## index
index | Re | Mach | Datasource
1 | 50000 | 0 | JavaFoil+Calcfoil stall+Eppler ext transition
2 | 50000 | 0 | XFOIL ncrit=9
3 | 50000 | 0.1 | JavaFoil+Calcfoil stall+Eppler ext transition
4 | 50000 | 0.1 | XFOIL ncrit=9
5 | 50000 | 0.25 | JavaFoil+Calcfoil stall+Eppler ext transition
6 | 50000 | 0.25 | XFOIL ncrit=9
7 | 50000 | 0.5 | JavaFoil+Calcfoil stall+Eppler ext transition
8 | 50000 | 0.5 | XFOIL ncrit=9
9 | 100000 | 0 | JavaFoil+Calcfoil stall+Eppler ext transition
10 | 100000 | 0 | XFOIL ncrit=9
11 | 100000 | 0.1 | JavaFoil+Calcfoil stall+Eppler ext transition
12 | 100000 | 0.1 | XFOIL ncrit=9
13 | 100000 | 0.25 | JavaFoil+Calcfoil stall+Eppler ext transition
14 | 100000 | 0.25 | XFOIL ncrit=9
15 | 100000 | 0.5 | JavaFoil+Calcfoil stall+Eppler ext transition
16 | 100000 | 0.5 | XFOIL ncrit=9
17 | 250000 | 0 | JavaFoil+Calcfoil stall+Eppler ext transition
18 | 250000 | 0 | XFOIL ncrit=9
19 | 250000 | 0.1 | JavaFoil+Calcfoil stall+Eppler ext transition
20 | 250000 | 0.1 | XFOIL ncrit=9
21 | 250000 | 0.25 | JavaFoil+Calcfoil stall+Eppler ext transition
22 | 250000 | 0.25 | XFOIL ncrit=9
23 | 250000 | 0.5 | JavaFoil+Calcfoil stall+Eppler ext transition
24 | 250000 | 0.5 | XFOIL ncrit=9
25 | 500000 | 0 | JavaFoil+Calcfoil stall+Eppler ext transition
26 | 500000 | 0 | XFOIL ncrit=9
27 | 500000 | 0.1 | JavaFoil+Calcfoil stall+Eppler ext transition
28 | 500000 | 0.1 | XFOIL ncrit=9
29 | 500000 | 0.25 | JavaFoil+Calcfoil stall+Eppler ext transition
30 | 500000 | 0.25 | XFOIL ncrit=9
31 | 500000 | 0.5 | JavaFoil+Calcfoil stall+Eppler ext transition
32 | 500000 | 0.5 | XFOIL ncrit=9
33 | 750000 | 0 | JavaFoil+Calcfoil stall+Eppler ext transition
34 | 750000 | 0 | XFOIL ncrit=9
35 | 750000 | 0.1 | JavaFoil+Calcfoil stall+Eppler ext transition
36 | 750000 | 0.1 | XFOIL ncrit=9
37 | 750000 | 0.25 | JavaFoil+Calcfoil stall+Eppler ext transition
38 | 750000 | 0.25 | XFOIL ncrit=9
39 | 750000 | 0.5 | JavaFoil+Calcfoil stall+Eppler ext transition
40 | 750000 | 0.5 | XFOIL ncrit=9
41 | 1000000 | 0 | JavaFoil+Calcfoil stall+Eppler ext transition
42 | 1000000 | 0 | XFOIL ncrit=9
43 | 1000000 | 0.1 | JavaFoil+Calcfoil stall+Eppler ext transition
44 | 1000000 | 0.1 | XFOIL ncrit=9
45 | 1000000 | 0.25 | JavaFoil+Calcfoil stall+Eppler ext transition
46 | 1000000 | 0.25 | XFOIL ncrit=9
47 | 1000000 | 0.5 | JavaFoil+Calcfoil stall+Eppler ext transition
48 | 1000000 | 0.5 | XFOIL ncrit=9
49 | 2000000 | 0 | JavaFoil+Calcfoil stall+Eppler ext transition
50 | 2000000 | 0 | XFOIL ncrit=9
51 | 2000000 | 0.1 | JavaFoil+Calcfoil stall+Eppler ext transition
52 | 2000000 | 0.1 | XFOIL ncrit=9
53 | 2000000 | 0.25 | JavaFoil+Calcfoil stall+Eppler ext transition
54 | 2000000 | 0.25 | XFOIL ncrit=9
55 | 2000000 | 0.5 | JavaFoil+Calcfoil stall+Eppler ext transition
56 | 2000000 | 0.5 | XFOIL ncrit=9
57 | 3000000 | 0 | JavaFoil+Calcfoil stall+Eppler ext transition
58 | 3000000 | 0 | XFOIL ncrit=9
59 | 3000000 | 0.1 | JavaFoil+Calcfoil stall+Eppler ext transition
60 | 3000000 | 0.1 | XFOIL ncrit=9
61 | 3000000 | 0.25 | JavaFoil+Calcfoil stall+Eppler ext transition
62 | 3000000 | 0.25 | XFOIL ncrit=9
63 | 3000000 | 0.5 | JavaFoil+Calcfoil stall+Eppler ext transition
64 | 3000000 | 0.5 | XFOIL ncrit=9
65 | 4000000 | 0 | JavaFoil+Calcfoil stall+Eppler ext transition
66 | 4000000 | 0 | XFOIL ncrit=9
67 | 4000000 | 0.1 | JavaFoil+Calcfoil stall+Eppler ext transition
68 | 4000000 | 0.1 | XFOIL ncrit=9
69 | 4000000 | 0.25 | JavaFoil+Calcfoil stall+Eppler ext transition
70 | 4000000 | 0.25 | XFOIL ncrit=9
71 | 4000000 | 0.5 | JavaFoil+Calcfoil stall+Eppler ext transition
72 | 4000000 | 0.5 | XFOIL ncrit=9
73 | 5000000 | 0 | JavaFoil+Calcfoil stall+Eppler ext transition
74 | 5000000 | 0 | XFOIL ncrit=9
75 | 5000000 | 0.1 | JavaFoil+Calcfoil stall+Eppler ext transition
76 | 5000000 | 0.1 | XFOIL ncrit=9
77 | 5000000 | 0.25 | JavaFoil+Calcfoil stall+Eppler ext transition
78 | 5000000 | 0.25 | XFOIL ncrit=9
79 | 5000000 | 0.5 | JavaFoil+Calcfoil stall+Eppler ext transition
80 | 5000000 | 0.5 | XFOIL ncrit=9
81 | 6000000 | 0 | JavaFoil+Calcfoil stall+Eppler ext transition
82 | 6000000 | 0 | XFOIL ncrit=9
83 | 6000000 | 0.1 | JavaFoil+Calcfoil stall+Eppler ext transition
84 | 6000000 | 0.1 | XFOIL ncrit=9
85 | 6000000 | 0.25 | JavaFoil+Calcfoil stall+Eppler ext transition
86 | 6000000 | 0.25 | XFOIL ncrit=9
87 | 6000000 | 0.5 | JavaFoil+Calcfoil stall+Eppler ext transition
88 | 6000000 | 0.5 | XFOIL ncrit=9
89 | 7000000 | 0 | JavaFoil+Calcfoil stall+Eppler ext transition
90 | 7000000 | 0 | XFOIL ncrit=9
91 | 7000000 | 0.1 | JavaFoil+Calcfoil stall+Eppler ext transition
92 | 7000000 | 0.1 | XFOIL ncrit=9
93 | 7000000 | 0.25 | JavaFoil+Calcfoil stall+Eppler ext transition
94 | 7000000 | 0.25 | XFOIL ncrit=9
95 | 7000000 | 0.5 | JavaFoil+Calcfoil stall+Eppler ext transition
96 | 7000000 | 0.5 | XFOIL ncrit=9
97 | 8000000 | 0 | JavaFoil+Calcfoil stall+Eppler ext transition
98 | 8000000 | 0 | XFOIL ncrit=9
99 | 8000000 | 0.1 | JavaFoil+Calcfoil stall+Eppler ext transition
100 | 8000000 | 0.1 | XFOIL ncrit=9
101 | 8000000 | 0.25 | JavaFoil+Calcfoil stall+Eppler ext transition
102 | 8000000 | 0.25 | XFOIL ncrit=9
103 | 8000000 | 0.5 | JavaFoil+Calcfoil stall+Eppler ext transition
104 | 8000000 | 0.5 | XFOIL ncrit=9
105 | 10000000 | 0 | JavaFoil+Calcfoil stall+Eppler ext transition
106 | 10000000 | 0 | XFOIL ncrit=9
107 | 10000000 | 0.1 | JavaFoil+Calcfoil stall+Eppler ext transition
108 | 10000000 | 0.1 | XFOIL ncrit=9
109 | 10000000 | 0.25 | JavaFoil+Calcfoil stall+Eppler ext transition
110 | 10000000 | 0.25 | XFOIL ncrit=9
111 | 10000000 | 0.5 | JavaFoil+Calcfoil stall+Eppler ext transition
112 | 10000000 | 0.5 | XFOIL ncrit=9
113 | 12000000 | 0 | JavaFoil+Calcfoil stall+Eppler ext transition
114 | 12000000 | 0 | XFOIL ncrit=9
115 | 12000000 | 0.1 | JavaFoil+Calcfoil stall+Eppler ext transition
116 | 12000000 | 0.1 | XFOIL ncrit=9
117 | 12000000 | 0.25 | JavaFoil+Calcfoil stall+Eppler ext transition
118 | 12000000 | 0.25 | XFOIL ncrit=9
119 | 12000000 | 0.5 | JavaFoil+Calcfoil stall+Eppler ext transition
120 | 12000000 | 0.5 | XFOIL ncrit=9
121 | 14000000 | 0 | JavaFoil+Calcfoil stall+Eppler ext transition
122 | 14000000 | 0 | XFOIL ncrit=9
123 | 14000000 | 0.1 | JavaFoil+Calcfoil stall+Eppler ext transition
124 | 14000000 | 0.1 | XFOIL ncrit=9
125 | 14000000 | 0.25 | JavaFoil+Calcfoil stall+Eppler ext transition
126 | 14000000 | 0.25 | XFOIL ncrit=9
127 | 14000000 | 0.5 | JavaFoil+Calcfoil stall+Eppler ext transition
128 | 14000000 | 0.5 | XFOIL ncrit=9
129 | 16000000 | 0 | JavaFoil+Calcfoil stall+Eppler ext transition
130 | 16000000 | 0 | XFOIL ncrit=9
131 | 16000000 | 0.1 | JavaFoil+Calcfoil stall+Eppler ext transition
132 | 16000000 | 0.1 | XFOIL ncrit=9
133 | 16000000 | 0.25 | JavaFoil+Calcfoil stall+Eppler ext transition
134 | 16000000 | 0.25 | XFOIL ncrit=9
135 | 16000000 | 0.5 | JavaFoil+Calcfoil stall+Eppler ext transition
136 | 16000000 | 0.5 | XFOIL ncrit=9
137 | 18000000 | 0 | JavaFoil+Calcfoil stall+Eppler ext transition
138 | 18000000 | 0 | XFOIL ncrit=9
139 | 18000000 | 0.1 | JavaFoil+Calcfoil stall+Eppler ext transition
140 | 18000000 | 0.1 | XFOIL ncrit=9
141 | 18000000 | 0.25 | JavaFoil+Calcfoil stall+Eppler ext transition
142 | 18000000 | 0.25 | XFOIL ncrit=9
143 | 18000000 | 0.5 | JavaFoil+Calcfoil stall+Eppler ext transition
144 | 18000000 | 0.5 | XFOIL ncrit=9
145 | 20000000 | 0 | JavaFoil+Calcfoil stall+Eppler ext transition
146 | 20000000 | 0 | XFOIL ncrit=9
147 | 20000000 | 0.1 | JavaFoil+Calcfoil stall+Eppler ext transition
148 | 20000000 | 0.1 | XFOIL ncrit=9
149 | 20000000 | 0.25 | JavaFoil+Calcfoil stall+Eppler ext transition
150 | 20000000 | 0.25 | XFOIL ncrit=9
151 | 20000000 | 0.5 | JavaFoil+Calcfoil stall+Eppler ext transition
152 | 20000000 | 0.5 | XFOIL ncrit=9

## 1. Re 50k Mach 0.00 (1)
BIGFOIL.COM POLAR EXPORT
TP29-6%
TP29-6% |  |  |  | Cl Max: | 0.61 | at alpha= | 6 | deg
JavaFoil+Calcfoil stall+Eppler ext transition |  |  |  | L/D Max: | 31.281 | at alpha= | 6 | deg
Re: | 50000 |  |  | Cd Min: | 0.01585 | at alpha= | 0 | deg
Mach: | 0 |  |  | Cl=0 at alpha= | 0 | deg
|  |  |  | @ Cl=0.1, Cd= | 0.03281
|  |  |  | @ Cl=0.4, Cd= | 0.024832
|  |  |  | @ Cl=0.6, Cd= | 0.10189
alpha (deg) | Cl | Cd | Cm | Cl/Cd
-10.5 | -0.54 | 0.09509 | 0 | -5.682
-10 | -0.551 | 0.08817 | 0 | -6.245
-9.5 | -0.558 | 0.08173 | 0 | -6.826
-9 | -0.561 | 0.07601 | 0 | -7.387
-8.5 | -0.561 | 0.06952 | 0 | -8.071
-8 | -0.556 | 0.06519 | 0 | -8.532
-7.5 | -0.546 | 0.08008 | 0 | -6.814
-7 | -0.531 | 0.07201 | 0 | -7.378
-6.5 | -0.512 | 0.06505 | 0 | -7.873
-6 | -0.488 | 0.05891 | 0 | -8.291
-5.5 | -0.575 | 0.01881 | 0 | -30.541
-5 | -0.535 | 0.0182 | 0 | -29.389
-4.5 | -0.491 | 0.01762 | 0 | -27.863
-4 | -0.443 | 0.01709 | 0 | -25.934
-3.5 | -0.314 | 0.0397 | 0 | -7.922
-3 | -0.272 | 0.03715 | 0 | -7.324
-2.5 | -0.228 | 0.03544 | 0 | -6.443
-2 | -0.184 | 0.03416 | 0 | -5.373
-1.5 | -0.138 | 0.03324 | 0 | -4.153
-1 | -0.092 | 0.03272 | 0 | -2.818
-0.5 | -0.046 | 0.03225 | 0 | -1.43
0 | 0 | 0.01585 | 0 | 0
0.5 | 0.046 | 0.03224 | 0 | 1.43
1 | 0.092 | 0.03272 | 0 | 2.818
1.5 | 0.138 | 0.03324 | 0 | 4.154
2 | 0.184 | 0.03425 | 0 | 5.358
2.5 | 0.228 | 0.03563 | 0 | 6.409
3 | 0.272 | 0.03717 | 0 | 7.322
3.5 | 0.315 | 0.03973 | 0 | 7.917
4 | 0.444 | 0.01712 | 0 | 25.912
4.5 | 0.491 | 0.01764 | 0 | 27.853
5 | 0.535 | 0.01817 | 0 | 29.457
5.5 | 0.575 | 0.01879 | 0 | 30.614
6 | 0.61 | 0.01951 | 0 | 31.281
6.5 | 0.512 | 0.06512 | 0 | 7.868
7 | 0.532 | 0.07217 | 0 | 7.365
7.5 | 0.546 | 0.07883 | 0 | 6.926
8 | 0.556 | 0.08757 | 0 | 6.345
8.5 | 0.561 | 0.07022 | 0 | 7.995
9 | 0.562 | 0.07503 | 0 | 7.489
9.5 | 0.558 | 0.08152 | 0 | 6.848
10 | 0.551 | 0.08827 | 0 | 6.242
10.5 | 0.541 | 0.09461 | 0 | 5.714
11 | 0.528 | 0.10189 | 0 | 5.178

## 2. Re 50k Mach 0.00 (2)
BIGFOIL.COM POLAR EXPORT
TP29-6%
TP29-6% |  |  |  | Cl Max: | 0.9808 | at alpha= | 20 | deg
XFOIL ncrit=9 |  |  |  | L/D Max: | 22.6371 | at alpha= | 3 | deg
Re: | 50000 |  |  | Cd Min: | 0.28426 | at alpha= | 19.5 | deg
Mach: | 0 |  |  | Cl=0 at alpha= | 0 | deg
|  |  |  | @ Cl=0.1, Cd= | 0.013647
|  |  |  | @ Cl=0.4, Cd= | 0.018318
|  |  |  | @ Cl=0.6, Cd= | 0.034918
alpha (deg) | Cl | Cd | Cm | Cl/Cd
-20 | -0.9804 | 0.27955 | 0.1169 | -3.5071
-19.5 | -0.9742 | 0.28352 | 0.1089 | -3.4361
-19 | -0.9447 | 0.26254 | 0.11 | -3.5983
-18.5 | -0.9277 | 0.25604 | 0.106 | -3.6233
-18 | -0.9166 | 0.25395 | 0.0994 | -3.6094
-17.5 | -0.8968 | 0.24322 | 0.0971 | -3.6872
-17 | -0.8791 | 0.23599 | 0.0939 | -3.7252
-16.5 | -0.8741 | 0.23549 | 0.0869 | -3.7118
-16 | -0.8489 | 0.22222 | 0.0862 | -3.8201
-15.5 | -0.8343 | 0.21583 | 0.0825 | -3.8655
-15 | -0.8392 | 0.21666 | 0.075 | -3.8733
-14.5 | -0.8048 | 0.20107 | 0.0761 | -4.0026
-14 | -0.8072 | 0.19909 | 0.0699 | -4.0544
-13.5 | -0.7796 | 0.18673 | 0.0698 | -4.175
-13 | -0.7841 | 0.18369 | 0.0641 | -4.2686
-12.5 | -0.7584 | 0.17247 | 0.0642 | -4.3973
-12 | -0.7503 | 0.16509 | 0.0614 | -4.5448
-11.5 | -0.759 | 0.16111 | 0.0563 | -4.7111
-11 | -0.7397 | 0.15142 | 0.056 | -4.8851
-10.5 | -0.7249 | 0.14255 | 0.0551 | -5.0852
-10 | -0.7182 | 0.13476 | 0.0531 | -5.3295
-9.5 | -0.7136 | 0.12714 | 0.051 | -5.6127
-9 | -0.7077 | 0.11945 | 0.0493 | -5.9247
-8.5 | -0.7014 | 0.11176 | 0.0478 | -6.2759
-8 | -0.703 | 0.10472 | 0.0453 | -6.7131
-7.5 | -0.6922 | 0.09653 | 0.0449 | -7.1708
-6.5 | -0.6844 | 0.05441 | -0.006 | -12.5786
-6 | -0.6468 | 0.04354 | -0.0088 | -14.8553
-5.5 | -0.5998 | 0.03492 | -0.0097 | -17.1764
-5 | -0.5492 | 0.02924 | -0.0088 | -18.7825
-4.5 | -0.4982 | 0.02459 | -0.0072 | -20.2603
-4 | -0.4484 | 0.02116 | -0.0051 | -21.1909
-3.5 | -0.4019 | 0.01845 | -0.0017 | -21.7832
-3 | -0.3673 | 0.01623 | 0.0063 | -22.6309
-2.5 | -0.2399 | 0.01494 | -0.0013 | -16.0576
-2 | -0.1994 | 0.01412 | -0.002 | -14.1218
-1.5 | -0.1518 | 0.01381 | -0.0016 | -10.992
-1 | -0.1019 | 0.01365 | -0.0011 | -7.4652
-0.5 | -0.0512 | 0.01356 | -0.0006 | -3.7758
0 | 0 | 0.01353 | 0 | 0
0.5 | 0.0511 | 0.01356 | 0.0006 | 3.7684
1 | 0.1019 | 0.01365 | 0.0011 | 7.4652
1.5 | 0.1518 | 0.01381 | 0.0016 | 10.992
2 | 0.1994 | 0.01412 | 0.002 | 14.1218
2.5 | 0.24 | 0.01494 | 0.0013 | 16.0643
3 | 0.3674 | 0.01623 | -0.0063 | 22.6371
3.5 | 0.4019 | 0.01844 | 0.0017 | 21.795
4 | 0.4485 | 0.02116 | 0.005 | 21.1957
4.5 | 0.4982 | 0.02457 | 0.0072 | 20.2768
5 | 0.5496 | 0.02931 | 0.0088 | 18.7513
5.5 | 0.6002 | 0.03494 | 0.0096 | 17.178
6 | 0.647 | 0.04347 | 0.0088 | 14.8838
6.5 | 0.6847 | 0.05422 | 0.0061 | 12.6282
7 | 0.7127 | 0.07253 | -0.0038 | 9.8263
7.5 | 0.6916 | 0.09652 | -0.0454 | 7.1654
8 | 0.7064 | 0.10491 | -0.0451 | 6.7334
8.5 | 0.7023 | 0.11174 | -0.0479 | 6.2851
9 | 0.7084 | 0.11942 | -0.0495 | 5.932
9.5 | 0.7143 | 0.12712 | -0.0512 | 5.6191
10 | 0.7191 | 0.13475 | -0.0532 | 5.3365
10.5 | 0.7261 | 0.14257 | -0.0552 | 5.0929
11 | 0.7412 | 0.15152 | -0.0561 | 4.8918
11.5 | 0.7606 | 0.16123 | -0.0564 | 4.7175
12 | 0.7512 | 0.16511 | -0.0616 | 4.5497
12.5 | 0.7595 | 0.17255 | -0.0643 | 4.4016
13 | 0.7853 | 0.18382 | -0.0642 | 4.2721
13.5 | 0.7805 | 0.18683 | -0.07 | 4.1776
14 | 0.8083 | 0.19929 | -0.0699 | 4.0559
14.5 | 0.8056 | 0.20122 | -0.0762 | 4.0036
15 | 0.8402 | 0.21693 | -0.0751 | 3.8731
15.5 | 0.835 | 0.21608 | -0.0826 | 3.8643
16 | 0.8495 | 0.22248 | -0.0863 | 3.8183
16.5 | 0.8747 | 0.23582 | -0.087 | 3.7092
17 | 0.8797 | 0.23637 | -0.0941 | 3.7217
17.5 | 0.8973 | 0.24366 | -0.0972 | 3.6826
18 | 0.917 | 0.2544 | -0.0996 | 3.6046
18.5 | 0.9282 | 0.25663 | -0.1061 | 3.6169
19 | 0.9451 | 0.2632 | -0.1101 | 3.5908
19.5 | 0.9746 | 0.28426 | -0.1089 | 3.4286
20 | 0.9808 | 0.28038 | -0.117 | 3.4981

## 3. Re 50k Mach 0.10 (1)
BIGFOIL.COM POLAR EXPORT
TP29-6%
TP29-6% |  |  |  | Cl Max: | 0.61 | at alpha= | 6 | deg
JavaFoil+Calcfoil stall+Eppler ext transition |  |  |  | L/D Max: | 31.118 | at alpha= | 6 | deg
Re: | 50000 |  |  | Cd Min: | 0.01586 | at alpha= | 0 | deg
Mach: | 0.1 |  |  | Cl=0 at alpha= | 0 | deg
|  |  |  | @ Cl=0.1, Cd= | 0.032801
|  |  |  | @ Cl=0.4, Cd= | 0.025051
|  |  |  | @ Cl=0.6, Cd= | 0.10305
alpha (deg) | Cl | Cd | Cm | Cl/Cd
-10.5 | -0.518 | 0.09653 | 0 | -5.369
-10 | -0.532 | 0.08887 | 0 | -5.987
-9.5 | -0.543 | 0.08287 | 0 | -6.547
-9 | -0.549 | 0.07663 | 0 | -7.168
-8.5 | -0.551 | 0.10637 | 0 | -5.18
-8 | -0.549 | 0.06525 | 0 | -8.419
-7.5 | -0.541 | 0.08098 | 0 | -6.682
-7 | -0.529 | 0.0728 | 0 | -7.26
-6.5 | -0.511 | 0.06566 | 0 | -7.779
-6 | -0.488 | 0.0593 | 0 | -8.231
-5.5 | -0.575 | 0.01889 | 0 | -30.454
-5 | -0.536 | 0.01825 | 0 | -29.371
-4.5 | -0.492 | 0.01767 | 0 | -27.872
-4 | -0.445 | 0.01713 | 0 | -25.969
-3.5 | -0.316 | 0.03977 | 0 | -7.942
-3 | -0.273 | 0.03719 | 0 | -7.35
-2.5 | -0.229 | 0.03546 | 0 | -6.47
-2 | -0.184 | 0.03417 | 0 | -5.397
-1.5 | -0.139 | 0.03325 | 0 | -4.172
-1 | -0.093 | 0.03272 | 0 | -2.831
-0.5 | -0.046 | 0.03226 | 0 | -1.437
0 | 0 | 0.01586 | 0 | 0
0.5 | 0.046 | 0.03225 | 0 | 1.437
1 | 0.093 | 0.03271 | 0 | 2.832
1.5 | 0.139 | 0.03331 | 0 | 4.165
2 | 0.184 | 0.03427 | 0 | 5.382
2.5 | 0.229 | 0.03565 | 0 | 6.436
3 | 0.273 | 0.03721 | 0 | 7.348
3.5 | 0.316 | 0.0398 | 0 | 7.938
4 | 0.445 | 0.01715 | 0 | 25.958
4.5 | 0.493 | 0.01768 | 0 | 27.875
5 | 0.537 | 0.01823 | 0 | 29.439
5.5 | 0.576 | 0.01885 | 0 | 30.542
6 | 0.61 | 0.0196 | 0 | 31.118
6.5 | 0.511 | 0.06572 | 0 | 7.777
7 | 0.529 | 0.07291 | 0 | 7.252
7.5 | 0.541 | 0.08121 | 0 | 6.667
8 | 0.55 | 0.06513 | 0 | 8.442
8.5 | 0.552 | 0.07035 | 0 | 7.848
9 | 0.55 | 0.07604 | 0 | 7.23
9.5 | 0.543 | 0.08162 | 0 | 6.653
10 | 0.532 | 0.08929 | 0 | 5.963
10.5 | 0.519 | 0.09649 | 0 | 5.375
11 | 0.502 | 0.10305 | 0 | 4.872

## 4. Re 50k Mach 0.10 (2)
BIGFOIL.COM POLAR EXPORT
TP29-6%
TP29-6% |  |  |  | Cl Max: | 0.9851 | at alpha= | 20 | deg
XFOIL ncrit=9 |  |  |  | L/D Max: | 22.4496 | at alpha= | 3 | deg
Re: | 50000 |  |  | Cd Min: | 0.28234 | at alpha= | 20 | deg
Mach: | 0.1 |  |  | Cl=0 at alpha= | 0 | deg
|  |  |  | @ Cl=0.1, Cd= | 0.013656
|  |  |  | @ Cl=0.4, Cd= | 0.018405
|  |  |  | @ Cl=0.6, Cd= | 0.035121
alpha (deg) | Cl | Cd | Cm | Cl/Cd
-20 | -0.9847 | 0.28152 | 0.1172 | -3.4978
-19.5 | -0.9697 | 0.27534 | 0.1122 | -3.5218
-19 | -0.9477 | 0.26331 | 0.1109 | -3.5992
-18.5 | -0.9309 | 0.25698 | 0.1066 | -3.6225
-18 | -0.9207 | 0.25579 | 0.0997 | -3.5994
-17.5 | -0.8988 | 0.24359 | 0.098 | -3.6898
-17 | -0.8818 | 0.23685 | 0.0944 | -3.723
-16.5 | -0.8784 | 0.23734 | 0.087 | -3.701
-16 | -0.8505 | 0.22269 | 0.0868 | -3.8192
-15.5 | -0.837 | 0.21679 | 0.0827 | -3.8609
-15 | -0.8311 | 0.21261 | 0.0771 | -3.909
-14.5 | -0.8064 | 0.20166 | 0.0765 | -3.9988
-14 | -0.8112 | 0.20057 | 0.0698 | -4.0445
-13.5 | -0.7805 | 0.18722 | 0.0702 | -4.1689
-13 | -0.788 | 0.18499 | 0.064 | -4.2597
-12.5 | -0.76 | 0.17318 | 0.0643 | -4.3885
-12 | -0.7491 | 0.16535 | 0.062 | -4.5304
-11.5 | -0.7629 | 0.16226 | 0.0561 | -4.7017
-11 | -0.7434 | 0.15246 | 0.0557 | -4.876
-10.5 | -0.7258 | 0.14315 | 0.0552 | -5.0702
-10 | -0.7173 | 0.13516 | 0.0534 | -5.307
-9.5 | -0.7117 | 0.12747 | 0.0515 | -5.5833
-9 | -0.706 | 0.11979 | 0.0497 | -5.8936
-8.5 | -0.7006 | 0.11217 | 0.0481 | -6.2459
-8 | -0.7079 | 0.10561 | 0.0448 | -6.703
-7.5 | -0.6896 | 0.0969 | 0.0456 | -7.1166
-7 | -0.7111 | 0.07369 | 0.0053 | -9.6499
-6.5 | -0.686 | 0.05529 | -0.0057 | -12.4073
-6 | -0.6494 | 0.04444 | -0.0086 | -14.613
-5.5 | -0.6031 | 0.03553 | -0.0098 | -16.9744
-5 | -0.5519 | 0.02956 | -0.009 | -18.6705
-4.5 | -0.5009 | 0.02484 | -0.0074 | -20.1651
-4 | -0.4506 | 0.02139 | -0.0053 | -21.0659
-3.5 | -0.4035 | 0.01864 | -0.0021 | -21.647
-3 | -0.3674 | 0.01637 | 0.0054 | -22.4435
-2.5 | -0.2398 | 0.01506 | -0.0012 | -15.923
-2 | -0.2 | 0.01415 | -0.002 | -14.1343
-1.5 | -0.1524 | 0.01383 | -0.0017 | -11.0195
-1 | -0.1024 | 0.01366 | -0.0011 | -7.4963
-0.5 | -0.0514 | 0.01357 | -0.0006 | -3.7878
0 | 0 | 0.01354 | 0 | 0
0.5 | 0.0514 | 0.01357 | 0.0006 | 3.7878
1 | 0.1024 | 0.01366 | 0.0011 | 7.4963
1.5 | 0.1524 | 0.01383 | 0.0016 | 11.0195
2 | 0.2001 | 0.01415 | 0.002 | 14.1413
2.5 | 0.2399 | 0.01505 | 0.0011 | 15.9402
3 | 0.3675 | 0.01637 | -0.0055 | 22.4496
3.5 | 0.4036 | 0.01863 | 0.0021 | 21.664
4 | 0.4507 | 0.02138 | 0.0053 | 21.0804
4.5 | 0.501 | 0.02482 | 0.0074 | 20.1853
5 | 0.5527 | 0.02962 | 0.0089 | 18.6597
5.5 | 0.6036 | 0.03554 | 0.0097 | 16.9837
6 | 0.6496 | 0.04434 | 0.0087 | 14.6504
6.5 | 0.6864 | 0.05511 | 0.0057 | 12.4551
7 | 0.7103 | 0.07372 | -0.0061 | 9.6351
7.5 | 0.6905 | 0.09697 | -0.0458 | 7.1208
8 | 0.7112 | 0.10579 | -0.0446 | 6.7228
8.5 | 0.7017 | 0.11217 | -0.0482 | 6.2557
9 | 0.7068 | 0.11977 | -0.0499 | 5.9013
9.5 | 0.7126 | 0.12746 | -0.0516 | 5.5908
10 | 0.7184 | 0.13517 | -0.0536 | 5.3148
10.5 | 0.7271 | 0.14319 | -0.0553 | 5.0779
11 | 0.7449 | 0.15257 | -0.0558 | 4.8823
11.5 | 0.7644 | 0.16238 | -0.0561 | 4.7075
12 | 0.75 | 0.16539 | -0.0622 | 4.5347
12.5 | 0.7611 | 0.17327 | -0.0644 | 4.3926
13 | 0.7892 | 0.18513 | -0.0641 | 4.263
13.5 | 0.7814 | 0.18732 | -0.0704 | 4.1715
14 | 0.8123 | 0.20077 | -0.0699 | 4.0459
14.5 | 0.8072 | 0.20181 | -0.0766 | 3.9998
15 | 0.8311 | 0.21248 | -0.0774 | 3.9114
15.5 | 0.8377 | 0.21706 | -0.0828 | 3.8593
16 | 0.8512 | 0.22296 | -0.087 | 3.8177
16.5 | 0.879 | 0.23767 | -0.0871 | 3.6984
17 | 0.8825 | 0.23724 | -0.0945 | 3.7199
17.5 | 0.8993 | 0.24403 | -0.0981 | 3.6852
18 | 0.9212 | 0.25623 | -0.0998 | 3.5952
18.5 | 0.9314 | 0.25757 | -0.1067 | 3.6161
19 | 0.9482 | 0.26397 | -0.111 | 3.5921
19.5 | 0.9702 | 0.27612 | -0.1123 | 3.5137
20 | 0.9851 | 0.28234 | -0.1174 | 3.4891

## 5. Re 50k Mach 0.25 (1)
BIGFOIL.COM POLAR EXPORT
TP29-6%
TP29-6% |  |  |  | Cl Max: | 0.576 | at alpha= | 5.5 | deg
JavaFoil+Calcfoil stall+Eppler ext transition |  |  |  | L/D Max: | 29.904 | at alpha= | 5.5 | deg
Re: | 50000 |  |  | Cd Min: | 0.01401 | at alpha= | 0 | deg
Mach: | 0.25 |  |  | Cl=0 at alpha= | 0 | deg
|  |  |  | @ Cl=0.1, Cd= | 0.032797
|  |  |  | @ Cl=0.4, Cd= | 0.10492
|  |  |  | @ Cl=0.6, Cd= | 0.10492
alpha (deg) | Cl | Cd | Cm | Cl/Cd
-10.5 | -0.315 | 0.1054 | 0 | -2.993
-10 | -0.363 | 0.09656 | 0 | -3.764
-9.5 | -0.406 | 0.08851 | 0 | -4.582
-9 | -0.441 | 0.0816 | 0 | -5.405
-8.5 | -0.469 | 0.07447 | 0 | -6.301
-8 | -0.489 | 0.11697 | 0 | -4.176
-7.5 | -0.501 | 0.06341 | 0 | -7.894
-7 | -0.502 | 0.083 | 0 | -6.052
-6.5 | -0.496 | 0.07345 | 0 | -6.757
-6 | -0.482 | 0.06422 | 0 | -7.51
-5.5 | -0.575 | 0.01931 | 0 | -29.807
-5 | -0.541 | 0.01858 | 0 | -29.123
-4.5 | -0.5 | 0.01791 | 0 | -27.929
-4 | -0.454 | 0.01735 | 0 | -26.169
-3.5 | -0.323 | 0.04045 | 0 | -7.991
-3 | -0.28 | 0.03743 | 0 | -7.489
-2.5 | -0.235 | 0.03564 | 0 | -6.607
-2 | -0.189 | 0.03424 | 0 | -5.532
-1.5 | -0.143 | 0.03328 | 0 | -4.283
-1 | -0.095 | 0.03275 | 0 | -2.907
-0.5 | -0.048 | 0.03227 | 0 | -1.476
0 | 0 | 0.01401 | 0 | 0
0.5 | 0.048 | 0.03227 | 0 | 1.476
1 | 0.095 | 0.03274 | 0 | 2.908
1.5 | 0.143 | 0.03329 | 0 | 4.282
2 | 0.189 | 0.03438 | 0 | 5.511
2.5 | 0.236 | 0.03585 | 0 | 6.569
3 | 0.28 | 0.03744 | 0 | 7.487
3.5 | 0.323 | 0.04049 | 0 | 7.985
4 | 0.454 | 0.01737 | 0 | 26.155
4.5 | 0.501 | 0.01794 | 0 | 27.914
5 | 0.542 | 0.01858 | 0 | 29.151
5.5 | 0.576 | 0.01927 | 0 | 29.904
6 | 0.483 | 0.06687 | 0 | 7.217
6.5 | 0.497 | 0.07354 | 0 | 6.754
7 | 0.504 | 0.05795 | 0 | 8.692
7.5 | 0.501 | 0.06259 | 0 | 8.006
8 | 0.49 | 0.06832 | 0 | 7.167
8.5 | 0.47 | 0.0737 | 0 | 6.373
9 | 0.441 | 0.08156 | 0 | 5.413
9.5 | 0.406 | 0.08948 | 0 | 4.536
10 | 0.364 | 0.09577 | 0 | 3.798
10.5 | 0.316 | 0.10492 | 0 | 3.009

## 6. Re 50k Mach 0.25 (2)
BIGFOIL.COM POLAR EXPORT
TP29-6%
TP29-6% |  |  |  | Cl Max: | 1.0111 | at alpha= | 20 | deg
XFOIL ncrit=9 |  |  |  | L/D Max: | 21.672 | at alpha= | 2.5 | deg
Re: | 50000 |  |  | Cd Min: | 0.29514 | at alpha= | 20 | deg
Mach: | 0.25 |  |  | Cl=0 at alpha= | 0 | deg
|  |  |  | @ Cl=0.1, Cd= | 0.013721
|  |  |  | @ Cl=0.4, Cd= | 0.018847
|  |  |  | @ Cl=0.6, Cd= | 0.036279
alpha (deg) | Cl | Cd | Cm | Cl/Cd
-20 | -1.0109 | 0.29436 | 0.1193 | -3.4342
-19.5 | -0.9845 | 0.27538 | 0.119 | -3.5751
-19 | -0.9659 | 0.26815 | 0.115 | -3.6021
-18.5 | -0.9505 | 0.26392 | 0.1092 | -3.6015
-18 | -0.9371 | 0.25953 | 0.1033 | -3.6108
-17.5 | -0.913 | 0.24724 | 0.1021 | -3.6928
-17 | -0.9005 | 0.24388 | 0.096 | -3.6924
-16.5 | -0.8816 | 0.23433 | 0.0928 | -3.7622
-16 | -0.8621 | 0.22611 | 0.0899 | -3.8127
-15.5 | -0.8565 | 0.22438 | 0.0833 | -3.8172
-15 | -0.8307 | 0.21168 | 0.0823 | -3.9243
-14.5 | -0.8201 | 0.2066 | 0.0776 | -3.9695
-14 | -0.8025 | 0.19745 | 0.075 | -4.0643
-13.5 | -0.791 | 0.19123 | 0.0714 | -4.1364
-13 | -0.7748 | 0.18249 | 0.0691 | -4.2457
-12.5 | -0.778 | 0.17916 | 0.0639 | -4.3425
-12 | -0.7551 | 0.16868 | 0.0632 | -4.4765
-11.5 | -0.7405 | 0.16008 | 0.0615 | -4.6258
-11 | -0.7372 | 0.15318 | 0.0582 | -4.8126
-10.5 | -0.7439 | 0.14829 | 0.0541 | -5.0165
-10 | -0.7275 | 0.13899 | 0.0533 | -5.2342
-9.5 | -0.717 | 0.13065 | 0.0519 | -5.4879
-9 | -0.7123 | 0.12303 | 0.05 | -5.7896
-8.5 | -0.7143 | 0.11603 | 0.0473 | -6.1562
-8 | -0.6923 | 0.10643 | 0.048 | -6.5047
-7.5 | -0.7019 | 0.10038 | 0.0451 | -6.9924
-7 | -0.7084 | 0.07615 | 0.0088 | -9.3027
-6.5 | -0.6905 | 0.06131 | -0.0008 | -11.2624
-6 | -0.6618 | 0.04893 | -0.0074 | -13.5254
-5.5 | -0.6204 | 0.03905 | -0.0099 | -15.8873
-5 | -0.5702 | 0.03215 | -0.0097 | -17.7356
-4.5 | -0.5165 | 0.0265 | -0.0085 | -19.4906
-4 | -0.4644 | 0.02261 | -0.0064 | -20.5396
-3.5 | -0.4139 | 0.01966 | -0.0036 | -21.0529
-3 | -0.3705 | 0.01717 | 0.002 | -21.5783
-2.5 | -0.3357 | 0.01549 | 0.0133 | -21.672
-2 | -0.203 | 0.01435 | -0.002 | -14.1463
-1.5 | -0.1557 | 0.01393 | -0.0018 | -11.1773
-1 | -0.1049 | 0.01373 | -0.0012 | -7.6402
-0.5 | -0.0527 | 0.01363 | -0.0006 | -3.8665
0 | 0 | 0.0136 | 0 | 0
0.5 | 0.0527 | 0.01363 | 0.0006 | 3.8665
1 | 0.1048 | 0.01373 | 0.0012 | 7.6329
1.5 | 0.1557 | 0.01393 | 0.0017 | 11.1773
2 | 0.2031 | 0.01435 | 0.002 | 14.1533
2.5 | 0.3357 | 0.01549 | -0.0133 | 21.672
3 | 0.3706 | 0.01716 | -0.002 | 21.5967
3.5 | 0.414 | 0.01965 | 0.0036 | 21.0687
4 | 0.4645 | 0.0226 | 0.0064 | 20.5531
4.5 | 0.5167 | 0.02647 | 0.0084 | 19.5202
5 | 0.5704 | 0.03216 | 0.0096 | 17.7363
5.5 | 0.6207 | 0.03916 | 0.0097 | 15.8504
6 | 0.6623 | 0.04873 | 0.0076 | 13.5912
6.5 | 0.6926 | 0.06041 | 0.0021 | 11.465
7 | 0.7023 | 0.07865 | -0.015 | 8.9294
7.5 | 0.7039 | 0.10039 | -0.0451 | 7.0117
8 | 0.6912 | 0.10633 | -0.0485 | 6.5005
8.5 | 0.7166 | 0.11614 | -0.0472 | 6.1701
9 | 0.7144 | 0.12316 | -0.05 | 5.8006
9.5 | 0.7189 | 0.13076 | -0.052 | 5.4979
10 | 0.7292 | 0.1391 | -0.0534 | 5.2423
10.5 | 0.7455 | 0.14839 | -0.0541 | 5.0239
11 | 0.7378 | 0.15312 | -0.0584 | 4.8184
11.5 | 0.7415 | 0.16011 | -0.0616 | 4.6312
12 | 0.7564 | 0.16878 | -0.0633 | 4.4816
12.5 | 0.7793 | 0.17929 | -0.064 | 4.3466
13 | 0.7756 | 0.18254 | -0.0692 | 4.2489
13.5 | 0.792 | 0.19137 | -0.0715 | 4.1386
14 | 0.8032 | 0.19756 | -0.0752 | 4.0656
14.5 | 0.821 | 0.20684 | -0.0777 | 3.9693
15 | 0.8313 | 0.21186 | -0.0824 | 3.9238
15.5 | 0.8573 | 0.22469 | -0.0833 | 3.8155
16 | 0.8627 | 0.22639 | -0.09 | 3.8107
16.5 | 0.8821 | 0.23462 | -0.0929 | 3.7597
17 | 0.9011 | 0.24429 | -0.0961 | 3.6886
17.5 | 0.9135 | 0.24768 | -0.1022 | 3.6882
18 | 0.9377 | 0.26013 | -0.1033 | 3.6047
18.5 | 0.9509 | 0.26446 | -0.1093 | 3.5956
19 | 0.9663 | 0.26882 | -0.1151 | 3.5946
19.5 | 0.9849 | 0.27616 | -0.1191 | 3.5664
20 | 1.0111 | 0.29514 | -0.1194 | 3.4258

## 7. Re 50k Mach 0.50 (1)
BIGFOIL.COM POLAR EXPORT
TP29-6%
TP29-6% |  |  |  | Cl Max: | 1.051 | at alpha= | 20 | deg
JavaFoil+Calcfoil stall+Eppler ext transition |  |  |  | L/D Max: | 25.58 | at alpha= | 4 | deg
Re: | 50000 |  |  | Cd Min: | 0.01617 | at alpha= | 0 | deg
Mach: | 0.5 |  |  | Cl=0 at alpha= | 0 | deg
|  |  |  | @ Cl=0.1, Cd= | 0.032761
|  |  |  | @ Cl=0.4, Cd= | 0.1833
|  |  |  | @ Cl=0.6, Cd= | 0.28581
alpha (deg) | Cl | Cd | Cm | Cl/Cd
-20 | -1.051 | 0.45933 | -0.001 | -2.287
-19.5 | -1.026 | 0.45913 | -0.001 | -2.234
-19 | -0.999 | 0.4386 | -0.001 | -2.277
-18.5 | -0.974 | 0.43484 | -0.001 | -2.24
-18 | -0.949 | 0.42059 | -0.001 | -2.256
-17.5 | -0.922 | 0.3995 | -0.001 | -2.307
-17 | -0.897 | 0.39107 | -0.001 | -2.292
-16.5 | -0.87 | 0.38912 | -0.001 | -2.235
-16 | -0.844 | 0.39065 | -0.001 | -2.161
-15.5 | -0.819 | 0.35818 | -0.001 | -2.285
-15 | -0.792 | 0.34478 | -0.001 | -2.297
-14.5 | -0.766 | 0.34483 | -0.001 | -2.221
-14 | -0.74 | 0.34168 | -0.001 | -2.167
-13.5 | -0.713 | 0.32052 | 0 | -2.225
-13 | -0.687 | 0.31779 | 0 | -2.163
-12.5 | -0.662 | 0.31105 | 0 | -2.127
-12 | -0.635 | 0.28537 | 0 | -2.224
-11.5 | -0.609 | 0.27475 | 0 | -2.215
-11 | -0.583 | 0.271 | 0 | -2.15
-10.5 | -0.556 | 0.26752 | 0 | -2.077
-10 | -0.53 | 0.25587 | 0 | -2.069
-9.5 | -0.503 | 0.25299 | 0 | -1.99
-9 | -0.477 | 0.22106 | 0 | -2.156
-8.5 | -0.45 | 0.21182 | 0 | -2.126
-8 | -0.424 | 0.20194 | 0 | -2.1
-7.5 | -0.397 | 0.18106 | 0 | -2.194
-7 | -0.371 | 0.17483 | 0 | -2.122
-6.5 | -0.345 | 0.16432 | 0 | -2.097
-6 | -0.319 | 0.05979 | 0 | -5.332
-5.5 | -0.293 | 0.05178 | 0 | -5.654
-5 | -0.331 | 0.02058 | 0 | -16.091
-4.5 | -0.458 | 0.01932 | 0 | -23.718
-4 | -0.471 | 0.01844 | 0 | -25.527
-3.5 | -0.436 | 0.01765 | 0 | -24.693
-3 | -0.308 | 0.0404 | 0 | -7.633
-2.5 | -0.261 | 0.03662 | 0 | -7.138
-2 | -0.211 | 0.03489 | 0 | -6.052
-1.5 | -0.159 | 0.03349 | 0 | -4.754
-1 | -0.106 | 0.03281 | 0 | -3.243
-0.5 | -0.053 | 0.03254 | 0 | -1.636
0 | 0 | 0.01617 | 0 | 0
0.5 | 0.053 | 0.03253 | 0 | 1.636
1 | 0.106 | 0.03279 | 0 | 3.245
1.5 | 0.159 | 0.03356 | 0 | 4.745
2 | 0.211 | 0.03486 | 0 | 6.058
2.5 | 0.261 | 0.03686 | 0 | 7.093
3 | 0.309 | 0.0396 | 0 | 7.791
3.5 | 0.349 | 0.0447 | 0 | 7.818
4 | 0.472 | 0.01844 | 0 | 25.58
4.5 | 0.369 | 0.07149 | 0 | 5.158
5 | 0.267 | 0.04647 | 0 | 5.754
5.5 | 0.293 | 0.05175 | 0 | 5.658
6 | 0.319 | 0.0598 | 0 | 5.332
6.5 | 0.345 | 0.16269 | 0 | 2.119
7 | 0.371 | 0.17527 | 0 | 2.117
7.5 | 0.397 | 0.18102 | 0 | 2.195
8 | 0.424 | 0.20154 | 0 | 2.105
8.5 | 0.45 | 0.20992 | 0 | 2.146
9 | 0.477 | 0.22094 | 0 | 2.157
9.5 | 0.503 | 0.25197 | 0 | 1.998
10 | 0.53 | 0.25476 | 0 | 2.079
10.5 | 0.556 | 0.2665 | 0 | 2.085
11 | 0.583 | 0.26945 | 0 | 2.163
11.5 | 0.609 | 0.29447 | 0 | 2.067
12 | 0.635 | 0.2947 | 0 | 2.154
12.5 | 0.662 | 0.31434 | 0 | 2.105
13 | 0.688 | 0.31648 | 0 | 2.173
13.5 | 0.714 | 0.31706 | 0 | 2.25
14 | 0.74 | 0.34094 | 0 | 2.172
14.5 | 0.766 | 0.34477 | 0.001 | 2.222
15 | 0.792 | 0.35283 | 0.001 | 2.245
15.5 | 0.819 | 0.38651 | 0.001 | 2.119
16 | 0.844 | 0.3628 | 0.001 | 2.327
16.5 | 0.871 | 0.38571 | 0.001 | 2.258
17 | 0.897 | 0.39449 | 0.001 | 2.273
17.5 | 0.922 | 0.39938 | 0.001 | 2.309
18 | 0.949 | 0.42091 | 0.001 | 2.255
18.5 | 0.974 | 0.43513 | 0.001 | 2.239
19 | 0.999 | 0.43946 | 0.001 | 2.274
19.5 | 1.026 | 0.45386 | 0.001 | 2.261
20 | 1.051 | 0.4593 | 0.001 | 2.288

## 8. Re 50k Mach 0.50 (2)
BIGFOIL.COM POLAR EXPORT
TP29-6%
TP29-6% |  |  |  | Cl Max: | 1.1034 | at alpha= | 20 | deg
XFOIL ncrit=9 |  |  |  | L/D Max: | 19.7723 | at alpha= | 3 | deg
Re: | 50000 |  |  | Cd Min: | 0.31401 | at alpha= | 19.5 | deg
Mach: | 0.5 |  |  | Cl=0 at alpha= | 0 | deg
|  |  |  | @ Cl=0.1, Cd= | 0.014063
|  |  |  | @ Cl=0.4, Cd= | 0.020247
|  |  |  | @ Cl=0.6, Cd= | 0.039013
alpha (deg) | Cl | Cd | Cm | Cl/Cd
-20 | -1.1032 | 0.31322 | 0.1443 | -3.5221
-19.5 | -1.0865 | 0.31344 | 0.1357 | -3.4664
-19 | -1.0583 | 0.29461 | 0.1337 | -3.5922
-18.5 | -1.0357 | 0.286 | 0.1286 | -3.6213
-18 | -1.0206 | 0.28583 | 0.1201 | -3.5707
-17.5 | -0.9916 | 0.26878 | 0.1182 | -3.6893
-17 | -0.9702 | 0.26114 | 0.1129 | -3.7152
-16.5 | -0.9565 | 0.25884 | 0.1053 | -3.6953
-16 | -0.9261 | 0.24325 | 0.1037 | -3.8072
-15.5 | -0.9108 | 0.23884 | 0.0972 | -3.8134
-15 | -0.8852 | 0.2268 | 0.0943 | -3.903
-14.5 | -0.8675 | 0.2201 | 0.0893 | -3.9414
-14 | -0.8455 | 0.21025 | 0.0858 | -4.0214
-13.5 | -0.836 | 0.20623 | 0.0801 | -4.0537
-13 | -0.8083 | 0.19413 | 0.0784 | -4.1637
-12.5 | -0.7908 | 0.1857 | 0.0748 | -4.2585
-12 | -0.7895 | 0.18209 | 0.0696 | -4.3358
-11.5 | -0.7612 | 0.17019 | 0.0683 | -4.4726
-11 | -0.7435 | 0.16117 | 0.0658 | -4.6131
-10.5 | -0.7328 | 0.15341 | 0.0629 | -4.7767
-10 | -0.7266 | 0.14628 | 0.0599 | -4.9672
-9.5 | -0.7181 | 0.13854 | 0.0575 | -5.1833
-9 | -0.6968 | 0.12899 | 0.057 | -5.402
-8.5 | -0.6916 | 0.12179 | 0.0553 | -5.6786
-8 | -0.6944 | 0.11517 | 0.0528 | -6.0293
-7.5 | -0.6699 | 0.1048 | 0.0517 | -6.3922
-7 | -0.6816 | 0.08953 | 0.0296 | -7.6131
-6.5 | -0.6793 | 0.07847 | 0.0199 | -8.6568
-6 | -0.6772 | 0.06557 | 0.0053 | -10.3279
-5.5 | -0.66 | 0.05449 | -0.0023 | -12.1123
-5 | -0.6282 | 0.04498 | -0.0064 | -13.9662
-4.5 | -0.584 | 0.03576 | -0.01 | -16.3311
-4 | -0.5273 | 0.02881 | -0.0097 | -18.3027
-3.5 | -0.4675 | 0.02402 | -0.0076 | -19.4629
-3 | -0.4081 | 0.02065 | -0.0044 | -19.7627
-2.5 | -0.3543 | 0.01804 | 0.0008 | -19.6397
-2 | -0.3153 | 0.01608 | 0.0121 | -19.6082
-1.5 | -0.1638 | 0.01461 | -0.0019 | -11.2115
-1 | -0.1138 | 0.01411 | -0.0015 | -8.0652
-0.5 | -0.0577 | 0.01392 | -0.0008 | -4.1451
0 | 0 | 0.01387 | 0 | 0
0.5 | 0.0577 | 0.01392 | 0.0008 | 4.1451
1 | 0.1139 | 0.01411 | 0.0015 | 8.0723
1.5 | 0.1639 | 0.01461 | 0.0019 | 11.2183
2 | 0.3153 | 0.01608 | -0.0121 | 19.6082
2.5 | 0.3543 | 0.01803 | -0.0008 | 19.6506
3 | 0.4081 | 0.02064 | 0.0043 | 19.7723
3.5 | 0.4676 | 0.02401 | 0.0075 | 19.4752
4 | 0.5275 | 0.02878 | 0.0096 | 18.3287
4.5 | 0.5843 | 0.03582 | 0.0097 | 16.3121
5 | 0.6287 | 0.04485 | 0.0065 | 14.0178
5.5 | 0.6615 | 0.05424 | 0.0029 | 12.1958
6 | 0.6783 | 0.0654 | -0.005 | 10.3716
6.5 | 0.6801 | 0.07837 | -0.0198 | 8.6781
7 | 0.6824 | 0.08947 | -0.0296 | 7.6271
7.5 | 0.6707 | 0.10478 | -0.0518 | 6.401
8 | 0.6964 | 0.11528 | -0.0528 | 6.0409
8.5 | 0.6951 | 0.12214 | -0.0552 | 5.691
9 | 0.6973 | 0.12897 | -0.0573 | 5.4067
9.5 | 0.716 | 0.13803 | -0.058 | 5.1873
10 | 0.7267 | 0.14612 | -0.0601 | 4.9733
10.5 | 0.7334 | 0.15336 | -0.0631 | 4.7822
11 | 0.7444 | 0.16118 | -0.066 | 4.6184
11.5 | 0.7623 | 0.1703 | -0.0684 | 4.4762
12 | 0.7908 | 0.18226 | -0.0696 | 4.3389
12.5 | 0.7914 | 0.18571 | -0.075 | 4.2615
13 | 0.8091 | 0.19426 | -0.0784 | 4.165
13.5 | 0.8369 | 0.20643 | -0.0802 | 4.0542
14 | 0.846 | 0.21033 | -0.086 | 4.0223
14.5 | 0.8681 | 0.22029 | -0.0894 | 3.9407
15 | 0.8855 | 0.22694 | -0.0944 | 3.9019
15.5 | 0.9113 | 0.23914 | -0.0972 | 3.8107
16 | 0.9265 | 0.24349 | -0.1038 | 3.8051
16.5 | 0.9564 | 0.25884 | -0.1054 | 3.6949
17 | 0.9705 | 0.26152 | -0.113 | 3.711
17.5 | 0.9918 | 0.26917 | -0.1183 | 3.6847
18 | 1.0208 | 0.28627 | -0.1201 | 3.5659
18.5 | 1.0358 | 0.28653 | -0.1286 | 3.615
19 | 1.0584 | 0.29522 | -0.1337 | 3.5851
19.5 | 1.0865 | 0.31401 | -0.1357 | 3.4601
20 | 1.1034 | 0.31396 | -0.1444 | 3.5145

## 9. Re 100k Mach 0.00 (1)
BIGFOIL.COM POLAR EXPORT
TP29-6%
TP29-6% |  |  |  | Cl Max: | 0.61 | at alpha= | 6 | deg
JavaFoil+Calcfoil stall+Eppler ext transition |  |  |  | L/D Max: | 36.955 | at alpha= | 6 | deg
Re: | 100000 |  |  | Cd Min: | 0.01439 | at alpha= | -4 | deg
Mach: | 0 |  |  | Cl=0 at alpha= | 0 | deg
|  |  |  | @ Cl=0.1, Cd= | 0.030802
|  |  |  | @ Cl=0.4, Cd= | 0.021989
|  |  |  | @ Cl=0.6, Cd= | 0.09015
alpha (deg) | Cl | Cd | Cm | Cl/Cd
-10.5 | -0.541 | 0.08497 | 0 | -6.361
-10 | -0.551 | 0.07888 | 0 | -6.984
-9.5 | -0.558 | 0.07298 | 0 | -7.648
-9 | -0.562 | 0.0682 | 0 | -8.237
-8.5 | -0.562 | 0.06307 | 0 | -8.903
-8 | -0.557 | 0.05924 | 0 | -9.395
-7.5 | -0.546 | 0.06878 | 0 | -7.934
-7 | -0.531 | 0.06254 | 0 | -8.496
-6.5 | -0.512 | 0.05726 | 0 | -8.943
-6 | -0.488 | 0.05239 | 0 | -9.323
-5.5 | -0.575 | 0.01591 | 0 | -36.113
-5 | -0.535 | 0.01537 | 0 | -34.805
-4.5 | -0.491 | 0.01485 | 0 | -33.048
-4 | -0.443 | 0.01439 | 0 | -30.793
-3.5 | -0.314 | 0.03659 | 0 | -8.596
-3 | -0.272 | 0.03452 | 0 | -7.883
-2.5 | -0.228 | 0.03312 | 0 | -6.894
-2 | -0.184 | 0.03199 | 0 | -5.736
-1.5 | -0.138 | 0.0312 | 0 | -4.425
-1 | -0.092 | 0.03072 | 0 | -3.001
-0.5 | -0.046 | 0.03031 | 0 | -1.521
0 | 0 | 0.01439 | 0 | 0
0.5 | 0.046 | 0.03031 | 0 | 1.522
1 | 0.092 | 0.03072 | 0 | 3.001
1.5 | 0.138 | 0.03119 | 0 | 4.426
2 | 0.184 | 0.03208 | 0 | 5.72
2.5 | 0.228 | 0.03322 | 0 | 6.874
3 | 0.272 | 0.03453 | 0 | 7.881
3.5 | 0.315 | 0.03661 | 0 | 8.592
4 | 0.444 | 0.01442 | 0 | 30.771
4.5 | 0.491 | 0.01487 | 0 | 33.035
5 | 0.535 | 0.01535 | 0 | 34.874
5.5 | 0.575 | 0.01589 | 0 | 36.193
6 | 0.61 | 0.01651 | 0 | 36.955
6.5 | 0.512 | 0.05732 | 0 | 8.939
7 | 0.532 | 0.06264 | 0 | 8.487
7.5 | 0.547 | 0.05514 | 0 | 9.929
8 | 0.557 | 0.05919 | 0 | 9.409
8.5 | 0.562 | 0.06337 | 0 | 8.865
9 | 0.562 | 0.0681 | 0 | 8.256
9.5 | 0.559 | 0.07273 | 0 | 7.679
10 | 0.551 | 0.07873 | 0 | 7.002
10.5 | 0.541 | 0.08451 | 0 | 6.4
11 | 0.528 | 0.09015 | 0 | 5.854

## 10. Re 100k Mach 0.00 (2)
BIGFOIL.COM POLAR EXPORT
TP29-6%
TP29-6% |  |  |  | Cl Max: | 0.981 | at alpha= | 20 | deg
XFOIL ncrit=9 |  |  |  | L/D Max: | 28.9451 | at alpha= | 3 | deg
Re: | 100000 |  |  | Cd Min: | 0.27931 | at alpha= | 20 | deg
Mach: | 0 |  |  | Cl=0 at alpha= | 0 | deg
|  |  |  | @ Cl=0.1, Cd= | 0.009635
|  |  |  | @ Cl=0.4, Cd= | 0.013873
|  |  |  | @ Cl=0.6, Cd= | 0.026368
alpha (deg) | Cl | Cd | Cm | Cl/Cd
-20 | -0.9807 | 0.27871 | 0.1176 | -3.5187
-19.5 | -0.9705 | 0.27814 | 0.1104 | -3.4893
-19 | -0.9463 | 0.26075 | 0.111 | -3.6291
-18.5 | -0.929 | 0.25368 | 0.1079 | -3.6621
-18 | -0.9122 | 0.24693 | 0.1038 | -3.6942
-17.5 | -0.8962 | 0.2407 | 0.0987 | -3.7233
-17 | -0.8872 | 0.23861 | 0.091 | -3.7182
-16.5 | -0.8843 | 0.23725 | 0.0838 | -3.7273
-16 | -0.8499 | 0.21868 | 0.0869 | -3.8865
-15.5 | -0.8339 | 0.21156 | 0.0839 | -3.9417
-15 | -0.82 | 0.20471 | 0.0797 | -4.0057
-14.5 | -0.8185 | 0.20148 | 0.0719 | -4.0624
-14 | -0.7973 | 0.18986 | 0.0714 | -4.1994
-13.5 | -0.7812 | 0.18235 | 0.0697 | -4.2841
-13 | -0.7773 | 0.17641 | 0.0639 | -4.4062
-12.5 | -0.7883 | 0.1721 | 0.0545 | -4.5805
-12 | -0.7531 | 0.15925 | 0.0597 | -4.729
-11.5 | -0.7453 | 0.15179 | 0.0565 | -4.9101
-11 | -0.7627 | 0.14602 | 0.0458 | -5.2233
-10.5 | -0.7356 | 0.1353 | 0.0498 | -5.4368
-10 | -0.7292 | 0.12762 | 0.0469 | -5.7138
-9.5 | -0.7611 | 0.12027 | 0.0311 | -6.3283
-9 | -0.7227 | 0.11074 | 0.0401 | -6.5261
-8.5 | -0.7463 | 0.10183 | 0.025 | -7.3289
-8 | -0.7253 | 0.09302 | 0.0291 | -7.7972
-7.5 | -0.7311 | 0.08029 | 0.0099 | -9.1057
-7 | -0.7182 | 0.05553 | -0.0064 | -12.9335
-6.5 | -0.6881 | 0.04099 | -0.0087 | -16.787
-6 | -0.6457 | 0.03231 | -0.009 | -19.9845
-5.5 | -0.5953 | 0.02587 | -0.008 | -23.0112
-5 | -0.5426 | 0.02097 | -0.0067 | -25.8751
-4.5 | -0.491 | 0.01754 | -0.0054 | -27.9932
-4 | -0.4404 | 0.01544 | -0.0049 | -28.5233
-3.5 | -0.3902 | 0.0135 | -0.0038 | -28.9037
-3 | -0.3429 | 0.01186 | -0.0017 | -28.9123
-2.5 | -0.301 | 0.01067 | 0.0031 | -28.2099
-2 | -0.2277 | 0.01009 | 0.0029 | -22.5669
-1.5 | -0.1544 | 0.00978 | -0.0016 | -15.7873
-1 | -0.1037 | 0.00964 | -0.0011 | -10.7573
-0.5 | -0.052 | 0.00957 | -0.0006 | -5.4336
0 | 0 | 0.00955 | 0 | 0
0.5 | 0.052 | 0.00957 | 0.0005 | 5.4336
1 | 0.1037 | 0.00964 | 0.0011 | 10.7573
1.5 | 0.1544 | 0.00978 | 0.0016 | 15.7873
2 | 0.2274 | 0.01009 | -0.0028 | 22.5372
2.5 | 0.3009 | 0.01067 | -0.0031 | 28.2006
3 | 0.343 | 0.01185 | 0.0017 | 28.9451
3.5 | 0.3903 | 0.0135 | 0.0038 | 28.9111
4 | 0.4405 | 0.01543 | 0.0049 | 28.5483
4.5 | 0.4913 | 0.01756 | 0.0055 | 27.9784
5 | 0.5427 | 0.02092 | 0.0067 | 25.9417
5.5 | 0.5953 | 0.02577 | 0.008 | 23.1005
6 | 0.6458 | 0.0322 | 0.009 | 20.0559
6.5 | 0.6884 | 0.04078 | 0.0087 | 16.8808
7 | 0.706 | 0.07265 | -0.0115 | 9.7178
7.5 | 0.7314 | 0.08022 | -0.01 | 9.1174
8 | 0.726 | 0.09297 | -0.0291 | 7.809
8.5 | 0.7481 | 0.1017 | -0.0244 | 7.3559
9 | 0.7236 | 0.11072 | -0.0402 | 6.5354
9.5 | 0.7625 | 0.12023 | -0.031 | 6.342
10 | 0.7304 | 0.1276 | -0.0469 | 5.7241
10.5 | 0.7366 | 0.13529 | -0.0499 | 5.4446
11 | 0.7639 | 0.14603 | -0.0458 | 5.2311
11.5 | 0.7464 | 0.1518 | -0.0567 | 4.917
12 | 0.7541 | 0.15927 | -0.0598 | 4.7347
12.5 | 0.7895 | 0.17218 | -0.0545 | 4.5853
13 | 0.7788 | 0.17657 | -0.0639 | 4.4107
13.5 | 0.7821 | 0.18243 | -0.0699 | 4.2871
14 | 0.798 | 0.18993 | -0.0716 | 4.2015
14.5 | 0.8198 | 0.20176 | -0.0719 | 4.0632
15 | 0.8208 | 0.2049 | -0.0798 | 4.0059
15.5 | 0.8346 | 0.21177 | -0.084 | 3.9411
16 | 0.8506 | 0.21892 | -0.0871 | 3.8854
16.5 | 0.8848 | 0.23747 | -0.0839 | 3.7259
17 | 0.8877 | 0.23893 | -0.0911 | 3.7153
17.5 | 0.8967 | 0.2411 | -0.0989 | 3.7192
18 | 0.9128 | 0.24741 | -0.1039 | 3.6894
18.5 | 0.9295 | 0.25424 | -0.108 | 3.656
19 | 0.9468 | 0.26142 | -0.1111 | 3.6218
19.5 | 0.9707 | 0.27864 | -0.1105 | 3.4837
20 | 0.981 | 0.27931 | -0.1178 | 3.5122

## 11. Re 100k Mach 0.10 (1)
BIGFOIL.COM POLAR EXPORT
TP29-6%
TP29-6% |  |  |  | Cl Max: | 0.61 | at alpha= | 6 | deg
JavaFoil+Calcfoil stall+Eppler ext transition |  |  |  | L/D Max: | 36.78 | at alpha= | 6 | deg
Re: | 100000 |  |  | Cd Min: | 0.01441 | at alpha= | 0 | deg
Mach: | 0.1 |  |  | Cl=0 at alpha= | 0 | deg
|  |  |  | @ Cl=0.1, Cd= | 0.030802
|  |  |  | @ Cl=0.4, Cd= | 0.022257
|  |  |  | @ Cl=0.6, Cd= | 0.09077
alpha (deg) | Cl | Cd | Cm | Cl/Cd
-10.5 | -0.519 | 0.08514 | 0 | -6.09
-10 | -0.532 | 0.0794 | 0 | -6.704
-9.5 | -0.543 | 0.07415 | 0 | -7.321
-9 | -0.55 | 0.06869 | 0 | -8.001
-8.5 | -0.552 | 0.06402 | 0 | -8.621
-8 | -0.55 | 0.05939 | 0 | -9.257
-7.5 | -0.542 | 0.05573 | 0 | -9.731
-7 | -0.529 | 0.06329 | 0 | -8.351
-6.5 | -0.511 | 0.05768 | 0 | -8.856
-6 | -0.488 | 0.05265 | 0 | -9.271
-5.5 | -0.575 | 0.01597 | 0 | -36.023
-5 | -0.536 | 0.01541 | 0 | -34.78
-4.5 | -0.492 | 0.01491 | 0 | -33.039
-4 | -0.445 | 0.01443 | 0 | -30.833
-3.5 | -0.316 | 0.0368 | 0 | -8.582
-3 | -0.273 | 0.03455 | 0 | -7.913
-2.5 | -0.229 | 0.03313 | 0 | -6.924
-2 | -0.184 | 0.032 | 0 | -5.763
-1.5 | -0.139 | 0.03121 | 0 | -4.446
-1 | -0.093 | 0.03072 | 0 | -3.016
-0.5 | -0.046 | 0.03032 | 0 | -1.529
0 | 0 | 0.01441 | 0 | 0
0.5 | 0.046 | 0.03031 | 0 | 1.529
1 | 0.093 | 0.03072 | 0 | 3.017
1.5 | 0.139 | 0.03126 | 0 | 4.439
2 | 0.184 | 0.03209 | 0 | 5.747
2.5 | 0.229 | 0.03327 | 0 | 6.896
3 | 0.273 | 0.03456 | 0 | 7.911
3.5 | 0.316 | 0.03683 | 0 | 8.579
4 | 0.445 | 0.01445 | 0 | 30.822
4.5 | 0.493 | 0.01491 | 0 | 33.057
5 | 0.537 | 0.0154 | 0 | 34.849
5.5 | 0.576 | 0.01595 | 0 | 36.104
6 | 0.61 | 0.01658 | 0 | 36.78
6.5 | 0.511 | 0.05772 | 0 | 8.854
7 | 0.529 | 0.06313 | 0 | 8.376
7.5 | 0.543 | 0.05539 | 0 | 9.802
8 | 0.55 | 0.05936 | 0 | 9.268
8.5 | 0.552 | 0.06367 | 0 | 8.677
9 | 0.55 | 0.06841 | 0 | 8.041
9.5 | 0.543 | 0.07356 | 0 | 7.385
10 | 0.533 | 0.07958 | 0 | 6.693
10.5 | 0.519 | 0.08497 | 0 | 6.106
11 | 0.502 | 0.09077 | 0 | 5.533

## 12. Re 100k Mach 0.10 (2)
BIGFOIL.COM POLAR EXPORT
TP29-6%
TP29-6% |  |  |  | Cl Max: | 0.9851 | at alpha= | 20 | deg
XFOIL ncrit=9 |  |  |  | L/D Max: | 28.8032 | at alpha= | 3.5 | deg
Re: | 100000 |  |  | Cd Min: | 0.28096 | at alpha= | 20 | deg
Mach: | 0.1 |  |  | Cl=0 at alpha= | 0 | deg
|  |  |  | @ Cl=0.1, Cd= | 0.0096443
|  |  |  | @ Cl=0.4, Cd= | 0.013914
|  |  |  | @ Cl=0.6, Cd= | 0.026397
alpha (deg) | Cl | Cd | Cm | Cl/Cd
-20 | -0.9848 | 0.28037 | 0.1181 | -3.5125
-19.5 | -0.9746 | 0.27983 | 0.1108 | -3.4828
-19 | -0.9494 | 0.26147 | 0.112 | -3.631
-18.5 | -0.932 | 0.25448 | 0.1086 | -3.6624
-18 | -0.9151 | 0.2477 | 0.1044 | -3.6944
-17.5 | -0.8991 | 0.24171 | 0.0991 | -3.7197
-17 | -0.8908 | 0.24004 | 0.0912 | -3.711
-16.5 | -0.8874 | 0.23849 | 0.0841 | -3.7209
-16 | -0.8517 | 0.21925 | 0.0876 | -3.8846
-15.5 | -0.8356 | 0.21215 | 0.0844 | -3.9387
-15 | -0.822 | 0.20542 | 0.0799 | -4.0016
-14.5 | -0.8218 | 0.20271 | 0.0719 | -4.0541
-14 | -0.7969 | 0.19019 | 0.0724 | -4.19
-13.5 | -0.7821 | 0.18286 | 0.0701 | -4.277
-13 | -0.7804 | 0.17747 | 0.0636 | -4.3974
-12.5 | -0.7904 | 0.173 | 0.0544 | -4.5688
-12 | -0.7526 | 0.15973 | 0.0602 | -4.7117
-11.5 | -0.7463 | 0.15238 | 0.0565 | -4.8976
-11 | -0.7649 | 0.14686 | 0.0454 | -5.2084
-10.5 | -0.7337 | 0.13584 | 0.0505 | -5.4012
-10 | -0.7302 | 0.12819 | 0.0466 | -5.6962
-9.5 | -0.7447 | 0.11942 | 0.0375 | -6.236
-9 | -0.7208 | 0.11133 | 0.0407 | -6.4744
-8.5 | -0.7505 | 0.10229 | 0.0227 | -7.337
-8 | -0.7219 | 0.09381 | 0.0305 | -7.6953
-7.5 | -0.7298 | 0.08136 | 0.0116 | -8.97
-7 | -0.7188 | 0.05658 | -0.0058 | -12.7041
-6.5 | -0.6903 | 0.04203 | -0.0086 | -16.424
-6 | -0.6489 | 0.03307 | -0.0092 | -19.622
-5.5 | -0.5989 | 0.02635 | -0.0083 | -22.7287
-5 | -0.5459 | 0.02127 | -0.0069 | -25.6653
-4.5 | -0.4941 | 0.01768 | -0.0056 | -27.9468
-4 | -0.4431 | 0.01557 | -0.005 | -28.4586
-3.5 | -0.3923 | 0.01363 | -0.004 | -28.7821
-3 | -0.3443 | 0.01196 | -0.002 | -28.7876
-2.5 | -0.3016 | 0.01074 | 0.0026 | -28.0819
-2 | -0.2349 | 0.01011 | 0.004 | -23.2344
-1.5 | -0.1551 | 0.00979 | -0.0016 | -15.8427
-1 | -0.1042 | 0.00965 | -0.0011 | -10.7979
-0.5 | -0.0523 | 0.00958 | -0.0006 | -5.4593
0 | 0 | 0.00955 | 0 | 0
0.5 | 0.0523 | 0.00958 | 0.0006 | 5.4593
1 | 0.1042 | 0.00965 | 0.0011 | 10.7979
1.5 | 0.1551 | 0.00979 | 0.0016 | 15.8427
2 | 0.2347 | 0.01011 | -0.004 | 23.2146
2.5 | 0.3016 | 0.01074 | -0.0026 | 28.0819
3 | 0.3443 | 0.01196 | 0.002 | 28.7876
3.5 | 0.3923 | 0.01362 | 0.004 | 28.8032
4 | 0.4431 | 0.01556 | 0.005 | 28.4769
4.5 | 0.494 | 0.01778 | 0.0056 | 27.784
5 | 0.546 | 0.02122 | 0.0069 | 25.7304
5.5 | 0.5989 | 0.02625 | 0.0083 | 22.8152
6 | 0.649 | 0.03295 | 0.0092 | 19.6965
6.5 | 0.6906 | 0.04183 | 0.0086 | 16.5097
7 | 0.7063 | 0.07345 | -0.012 | 9.6161
7.5 | 0.7301 | 0.08129 | -0.0118 | 8.9814
8 | 0.7226 | 0.09376 | -0.0305 | 7.7069
8.5 | 0.7522 | 0.1021 | -0.022 | 7.3673
9 | 0.7217 | 0.1113 | -0.0408 | 6.4843
9.5 | 0.7446 | 0.11933 | -0.0379 | 6.2398
10 | 0.7315 | 0.12819 | -0.0466 | 5.7064
10.5 | 0.7347 | 0.13583 | -0.0506 | 5.409
11 | 0.7661 | 0.14686 | -0.0454 | 5.2165
11.5 | 0.7474 | 0.15239 | -0.0566 | 4.9045
12 | 0.7536 | 0.15976 | -0.0603 | 4.7171
12.5 | 0.7915 | 0.17308 | -0.0544 | 4.573
13 | 0.7819 | 0.17765 | -0.0636 | 4.4014
13.5 | 0.783 | 0.18295 | -0.0702 | 4.2799
14 | 0.7977 | 0.19028 | -0.0726 | 4.1922
14.5 | 0.8231 | 0.20299 | -0.0719 | 4.0549
15 | 0.8228 | 0.20562 | -0.08 | 4.0016
15.5 | 0.8363 | 0.21235 | -0.0845 | 3.9383
16 | 0.8523 | 0.21949 | -0.0878 | 3.8831
16.5 | 0.8879 | 0.23872 | -0.0842 | 3.7194
17 | 0.8913 | 0.24036 | -0.0913 | 3.7082
17.5 | 0.8996 | 0.2421 | -0.0992 | 3.7158
18 | 0.9156 | 0.24818 | -0.1045 | 3.6893
18.5 | 0.9325 | 0.25504 | -0.1087 | 3.6563
19 | 0.9499 | 0.26212 | -0.112 | 3.6239
19.5 | 0.9748 | 0.28032 | -0.111 | 3.4775
20 | 0.9851 | 0.28096 | -0.1183 | 3.5062

## 13. Re 100k Mach 0.25 (1)
BIGFOIL.COM POLAR EXPORT
TP29-6%
TP29-6% |  |  |  | Cl Max: | 0.576 | at alpha= | 5.5 | deg
JavaFoil+Calcfoil stall+Eppler ext transition |  |  |  | L/D Max: | 35.352 | at alpha= | 5.5 | deg
Re: | 100000 |  |  | Cd Min: | 0.01013 | at alpha= | 0 | deg
Mach: | 0.25 |  |  | Cl=0 at alpha= | 0 | deg
|  |  |  | @ Cl=0.1, Cd= | 0.030782
|  |  |  | @ Cl=0.4, Cd= | 0.09131
|  |  |  | @ Cl=0.6, Cd= | 0.09131
alpha (deg) | Cl | Cd | Cm | Cl/Cd
-10.5 | -0.316 | 0.09198 | 0 | -3.43
-10 | -0.364 | 0.08495 | 0 | -4.279
-9.5 | -0.406 | 0.07811 | 0 | -5.195
-9 | -0.441 | 0.07297 | 0 | -6.047
-8.5 | -0.469 | 0.06693 | 0 | -7.015
-8 | -0.489 | 0.06194 | 0 | -7.901
-7.5 | -0.501 | 0.05719 | 0 | -8.759
-7 | -0.504 | 0.05296 | 0 | -9.515
-6.5 | -0.496 | 0.06303 | 0 | -7.875
-6 | -0.482 | 0.05611 | 0 | -8.596
-5.5 | -0.576 | 0.01633 | 0 | -35.245
-5 | -0.541 | 0.0157 | 0 | -34.47
-4.5 | -0.5 | 0.01511 | 0 | -33.102
-4 | -0.454 | 0.01462 | 0 | -31.053
-3.5 | -0.323 | 0.03709 | 0 | -8.715
-3 | -0.28 | 0.03482 | 0 | -8.049
-2.5 | -0.235 | 0.03326 | 0 | -7.079
-2 | -0.189 | 0.03207 | 0 | -5.906
-1.5 | -0.143 | 0.03124 | 0 | -4.564
-1 | -0.095 | 0.03074 | 0 | -3.097
-0.5 | -0.048 | 0.03033 | 0 | -1.57
0 | 0 | 0.01013 | 0 | 0
0.5 | 0.048 | 0.03033 | 0 | 1.57
1 | 0.095 | 0.03073 | 0 | 3.098
1.5 | 0.143 | 0.03123 | 0 | 4.564
2 | 0.189 | 0.03215 | 0 | 5.893
2.5 | 0.236 | 0.03338 | 0 | 7.056
3 | 0.28 | 0.03484 | 0 | 8.048
3.5 | 0.323 | 0.03712 | 0 | 8.71
4 | 0.454 | 0.01463 | 0 | 31.054
4.5 | 0.501 | 0.01514 | 0 | 33.07
5 | 0.542 | 0.0157 | 0 | 34.5
5.5 | 0.576 | 0.0163 | 0 | 35.352
6 | 0.483 | 0.0579 | 0 | 8.334
6.5 | 0.497 | 0.06309 | 0 | 7.872
7 | 0.505 | 0.05298 | 0 | 9.524
7.5 | 0.502 | 0.057 | 0 | 8.8
8 | 0.49 | 0.06147 | 0 | 7.97
8.5 | 0.47 | 0.06613 | 0 | 7.106
9 | 0.442 | 0.07242 | 0 | 6.099
9.5 | 0.406 | 0.07824 | 0 | 5.19
10 | 0.364 | 0.08449 | 0 | 4.307
10.5 | 0.316 | 0.09131 | 0 | 3.458

## 14. Re 100k Mach 0.25 (2)
BIGFOIL.COM POLAR EXPORT
TP29-6%
TP29-6% |  |  |  | Cl Max: | 1.0084 | at alpha= | 20 | deg
XFOIL ncrit=9 |  |  |  | L/D Max: | 28.1577 | at alpha= | 3.5 | deg
Re: | 100000 |  |  | Cd Min: | 0.29062 | at alpha= | 20 | deg
Mach: | 0.25 |  |  | Cl=0 at alpha= | 0 | deg
|  |  |  | @ Cl=0.1, Cd= | 0.0096898
|  |  |  | @ Cl=0.4, Cd= | 0.014208
|  |  |  | @ Cl=0.6, Cd= | 0.027072
alpha (deg) | Cl | Cd | Cm | Cl/Cd
-20 | -1.0083 | 0.29007 | 0.1209 | -3.4761
-19.5 | -0.9866 | 0.27506 | 0.1191 | -3.5869
-19 | -0.9673 | 0.26605 | 0.1168 | -3.6358
-18.5 | -0.9492 | 0.25906 | 0.1126 | -3.664
-18 | -0.9314 | 0.25227 | 0.1077 | -3.6921
-17.5 | -0.9176 | 0.24895 | 0.1004 | -3.6859
-17 | -0.9111 | 0.24815 | 0.0927 | -3.6716
-16.5 | -0.8809 | 0.23024 | 0.0941 | -3.826
-16 | -0.8627 | 0.22263 | 0.0911 | -3.875
-15.5 | -0.8464 | 0.21548 | 0.0871 | -3.928
-15 | -0.8369 | 0.21102 | 0.0801 | -3.966
-14.5 | -0.8386 | 0.20898 | 0.072 | -4.0128
-14 | -0.8013 | 0.19289 | 0.0758 | -4.1542
-13.5 | -0.7897 | 0.18613 | 0.0712 | -4.2427
-13 | -0.7972 | 0.18329 | 0.0623 | -4.3494
-12.5 | -0.7662 | 0.16997 | 0.0646 | -4.5079
-12 | -0.7534 | 0.16234 | 0.0622 | -4.6409
-11.5 | -0.7614 | 0.15706 | 0.0539 | -4.8478
-11 | -0.7427 | 0.14645 | 0.0541 | -5.0714
-10.5 | -0.7292 | 0.13852 | 0.0528 | -5.2642
-10 | -0.7483 | 0.13246 | 0.0418 | -5.6493
-9.5 | -0.7215 | 0.12195 | 0.0455 | -5.9164
-9 | -0.7186 | 0.11416 | 0.0415 | -6.2947
-8.5 | -0.7231 | 0.10505 | 0.0355 | -6.8834
-8 | -0.7111 | 0.09719 | 0.0343 | -7.3166
-7.5 | -0.7162 | 0.08764 | 0.0261 | -8.1721
-6.5 | -0.6993 | 0.04745 | -0.0075 | -14.7376
-6 | -0.6643 | 0.03733 | -0.0096 | -17.7953
-5.5 | -0.6177 | 0.02919 | -0.0095 | -21.1614
-5 | -0.5636 | 0.02321 | -0.0082 | -24.2826
-4.5 | -0.5096 | 0.01907 | -0.0067 | -26.7226
-4 | -0.4565 | 0.01636 | -0.0058 | -27.9034
-3.5 | -0.4035 | 0.01433 | -0.0048 | -28.1577
-3 | -0.3524 | 0.01255 | -0.0032 | -28.0797
-2.5 | -0.3059 | 0.01114 | 0.0005 | -27.4596
-2 | -0.261 | 0.01026 | 0.0066 | -25.4386
-1.5 | -0.1585 | 0.00988 | -0.0017 | -16.0425
-1 | -0.1068 | 0.0097 | -0.0012 | -11.0103
-0.5 | -0.0536 | 0.00962 | -0.0006 | -5.5717
0 | 0 | 0.00959 | 0 | 0
0.5 | 0.0536 | 0.00962 | 0.0006 | 5.5717
1 | 0.1068 | 0.0097 | 0.0012 | 11.0103
1.5 | 0.1585 | 0.00988 | 0.0017 | 16.0425
2 | 0.261 | 0.01026 | -0.0067 | 25.4386
2.5 | 0.3059 | 0.01114 | -0.0005 | 27.4596
3 | 0.3525 | 0.01255 | 0.0032 | 28.0876
3.5 | 0.4035 | 0.01433 | 0.0048 | 28.1577
4 | 0.4565 | 0.01635 | 0.0058 | 27.9205
4.5 | 0.5094 | 0.01907 | 0.0067 | 26.7121
5 | 0.5639 | 0.02304 | 0.0082 | 24.4748
5.5 | 0.6178 | 0.02906 | 0.0095 | 21.2595
6 | 0.6645 | 0.03717 | 0.0096 | 17.8773
6.5 | 0.6998 | 0.04723 | 0.0076 | 14.8169
7 | 0.721 | 0.06225 | 0.0014 | 11.5823
7.5 | 0.7154 | 0.08781 | -0.0271 | 8.1471
8 | 0.7124 | 0.09715 | -0.0342 | 7.333
8.5 | 0.7236 | 0.105 | -0.0357 | 6.8914
9 | 0.7201 | 0.11415 | -0.0414 | 6.3084
9.5 | 0.7223 | 0.12193 | -0.0457 | 5.9239
10 | 0.7497 | 0.13247 | -0.0417 | 5.6594
10.5 | 0.7302 | 0.13852 | -0.0529 | 5.2714
11 | 0.7436 | 0.14644 | -0.0543 | 5.0778
11.5 | 0.7625 | 0.15709 | -0.054 | 4.8539
12 | 0.7544 | 0.16237 | -0.0623 | 4.6462
12.5 | 0.7671 | 0.17001 | -0.0648 | 4.5121
13 | 0.7985 | 0.18343 | -0.0622 | 4.3532
13.5 | 0.7908 | 0.18627 | -0.0713 | 4.2455
14 | 0.8021 | 0.193 | -0.0759 | 4.156
14.5 | 0.8395 | 0.2092 | -0.072 | 4.0129
15 | 0.8379 | 0.21132 | -0.0801 | 3.9651
15.5 | 0.847 | 0.21569 | -0.0871 | 3.9269
16 | 0.8633 | 0.22287 | -0.0912 | 3.8736
16.5 | 0.8814 | 0.23053 | -0.0942 | 3.8234
17 | 0.9115 | 0.24846 | -0.0927 | 3.6686
17.5 | 0.918 | 0.24931 | -0.1004 | 3.6822
18 | 0.9319 | 0.25275 | -0.1078 | 3.687
18.5 | 0.9496 | 0.25963 | -0.1127 | 3.6575
19 | 0.9677 | 0.26668 | -0.1169 | 3.6287
19.5 | 0.9871 | 0.27605 | -0.119 | 3.5758
20 | 1.0084 | 0.29062 | -0.121 | 3.4698

## 15. Re 100k Mach 0.50 (1)
BIGFOIL.COM POLAR EXPORT
TP29-6%
TP29-6% |  |  |  | Cl Max: | 1.051 | at alpha= | 20 | deg
JavaFoil+Calcfoil stall+Eppler ext transition |  |  |  | L/D Max: | 30.286 | at alpha= | 4 | deg
Re: | 100000 |  |  | Cd Min: | 0.01469 | at alpha= | 0 | deg
Mach: | 0.5 |  |  | Cl=0 at alpha= | 0 | deg
|  |  |  | @ Cl=0.1, Cd= | 0.030742
|  |  |  | @ Cl=0.4, Cd= | 0.11606
|  |  |  | @ Cl=0.6, Cd= | 0.2171
alpha (deg) | Cl | Cd | Cm | Cl/Cd
-20 | -1.051 | 0.35608 | -0.001 | -2.951
-19.5 | -1.026 | 0.35453 | -0.001 | -2.893
-19 | -0.999 | 0.3393 | -0.001 | -2.944
-18.5 | -0.974 | 0.33528 | -0.001 | -2.905
-18 | -0.949 | 0.32391 | -0.001 | -2.929
-17.5 | -0.922 | 0.32679 | -0.001 | -2.821
-17 | -0.897 | 0.30105 | -0.001 | -2.978
-16.5 | -0.87 | 0.30218 | -0.001 | -2.879
-16 | -0.844 | 0.29683 | -0.001 | -2.844
-15.5 | -0.819 | 0.29096 | -0.001 | -2.814
-15 | -0.792 | 0.27201 | -0.001 | -2.911
-14.5 | -0.766 | 0.26181 | -0.001 | -2.926
-14 | -0.74 | 0.25846 | -0.001 | -2.864
-13.5 | -0.713 | 0.24264 | 0 | -2.94
-13 | -0.687 | 0.2396 | 0 | -2.869
-12.5 | -0.662 | 0.23378 | 0 | -2.83
-12 | -0.635 | 0.22583 | 0 | -2.81
-11.5 | -0.609 | 0.2184 | 0 | -2.787
-11 | -0.583 | 0.21485 | 0 | -2.712
-10.5 | -0.556 | 0.19822 | 0 | -2.803
-10 | -0.53 | 0.20014 | 0 | -2.646
-9.5 | -0.503 | 0.19727 | 0 | -2.552
-9 | -0.477 | 0.17205 | 0 | -2.77
-8.5 | -0.45 | 0.16443 | 0 | -2.739
-8 | -0.424 | 0.15631 | 0 | -2.713
-7.5 | -0.397 | 0.11161 | 0 | -3.559
-7 | -0.371 | 0.07597 | 0 | -4.888
-6.5 | -0.345 | 0.06215 | 0 | -5.554
-6 | -0.319 | 0.05345 | 0 | -5.967
-5.5 | -0.294 | 0.04673 | 0 | -6.286
-5 | -0.331 | 0.01722 | 0 | -19.229
-4.5 | -0.458 | 0.01633 | 0 | -28.061
-4 | -0.471 | 0.01557 | 0 | -30.226
-3.5 | -0.436 | 0.01489 | 0 | -29.282
-3 | -0.308 | 0.03673 | 0 | -8.396
-2.5 | -0.261 | 0.03401 | 0 | -7.685
-2 | -0.211 | 0.03253 | 0 | -6.49
-1.5 | -0.159 | 0.03137 | 0 | -5.075
-1 | -0.106 | 0.03078 | 0 | -3.457
-0.5 | -0.053 | 0.03052 | 0 | -1.744
0 | 0 | 0.01469 | 0 | 0
0.5 | 0.053 | 0.03052 | 0 | 1.744
1 | 0.106 | 0.03077 | 0 | 3.458
1.5 | 0.159 | 0.03143 | 0 | 5.065
2 | 0.211 | 0.03251 | 0 | 6.495
2.5 | 0.261 | 0.03419 | 0 | 7.648
3 | 0.309 | 0.0362 | 0 | 8.522
3.5 | 0.349 | 0.04001 | 0 | 8.734
4 | 0.472 | 0.01557 | 0 | 30.286
4.5 | 0.46 | 0.01643 | 0 | 28.02
5 | 0.331 | 0.0173 | 0 | 19.158
5.5 | 0.294 | 0.04657 | 0 | 6.312
6 | 0.319 | 0.05301 | 0 | 6.017
6.5 | 0.345 | 0.06149 | 0 | 5.615
7 | 0.371 | 0.07568 | 0 | 4.909
7.5 | 0.397 | 0.10999 | 0 | 3.612
8 | 0.424 | 0.16464 | 0 | 2.576
8.5 | 0.45 | 0.16298 | 0 | 2.764
9 | 0.477 | 0.17199 | 0 | 2.771
9.5 | 0.504 | 0.19647 | 0 | 2.563
10 | 0.53 | 0.19926 | 0 | 2.658
10.5 | 0.556 | 0.19751 | 0 | 2.814
11 | 0.583 | 0.2136 | 0 | 2.728
11.5 | 0.609 | 0.21896 | 0 | 2.78
12 | 0.635 | 0.22041 | 0 | 2.88
12.5 | 0.662 | 0.2361 | 0 | 2.803
13 | 0.688 | 0.23859 | 0 | 2.882
13.5 | 0.714 | 0.25037 | 0 | 2.85
14 | 0.74 | 0.25797 | 0 | 2.87
14.5 | 0.766 | 0.2618 | 0.001 | 2.927
15 | 0.792 | 0.27682 | 0.001 | 2.862
15.5 | 0.819 | 0.2927 | 0.001 | 2.798
16 | 0.844 | 0.29536 | 0.001 | 2.859
16.5 | 0.871 | 0.31145 | 0.001 | 2.797
17 | 0.897 | 0.32186 | 0.001 | 2.786
17.5 | 0.922 | 0.32664 | 0.001 | 2.823
18 | 0.949 | 0.32412 | 0.001 | 2.928
18.5 | 0.974 | 0.33547 | 0.001 | 2.904
19 | 0.999 | 0.33989 | 0.001 | 2.94
19.5 | 1.026 | 0.35081 | 0.001 | 2.925
20 | 1.051 | 0.35604 | 0.001 | 2.952

## 16. Re 100k Mach 0.50 (2)
BIGFOIL.COM POLAR EXPORT
TP29-6%
TP29-6% |  |  |  | Cl Max: | 1.1036 | at alpha= | 20 | deg
XFOIL ncrit=9 |  |  |  | L/D Max: | 26.4794 | at alpha= | 3.5 | deg
Re: | 100000 |  |  | Cd Min: | 0.30983 | at alpha= | 20 | deg
Mach: | 0.5 |  |  | Cl=0 at alpha= | 0 | deg
|  |  |  | @ Cl=0.1, Cd= | 0.0099597
|  |  |  | @ Cl=0.4, Cd= | 0.015126
|  |  |  | @ Cl=0.6, Cd= | 0.02871
alpha (deg) | Cl | Cd | Cm | Cl/Cd
-20 | -1.1034 | 0.30905 | 0.1474 | -3.5703
-19.5 | -1.0808 | 0.30047 | 0.1418 | -3.597
-19 | -1.059 | 0.29417 | 0.1345 | -3.6
-18.5 | -1.042 | 0.29279 | 0.1257 | -3.5589
-18 | -1.0154 | 0.27604 | 0.1233 | -3.6785
-17.5 | -0.9918 | 0.26553 | 0.12 | -3.7352
-17 | -0.9694 | 0.25689 | 0.1151 | -3.7736
-16.5 | -0.948 | 0.24899 | 0.1094 | -3.8074
-16 | -0.9337 | 0.24616 | 0.1006 | -3.7931
-15.5 | -0.9078 | 0.23243 | 0.0982 | -3.9057
-15 | -0.8841 | 0.22266 | 0.0956 | -3.9706
-14.5 | -0.8669 | 0.21614 | 0.0892 | -4.0108
-13.5 | -0.826 | 0.1974 | 0.0819 | -4.1844
-13 | -0.8075 | 0.18927 | 0.0778 | -4.2664
-12.5 | -0.8086 | 0.18633 | 0.069 | -4.3396
-12 | -0.7761 | 0.17246 | 0.0695 | -4.5002
-11.5 | -0.7595 | 0.16424 | 0.0664 | -4.6243
-11 | -0.7702 | 0.1606 | 0.0569 | -4.7958
-10.5 | -0.7347 | 0.14743 | 0.0592 | -4.9834
-10 | -0.7281 | 0.14005 | 0.0548 | -5.1989
-9.5 | -0.7164 | 0.13099 | 0.0523 | -5.4691
-9 | -0.7198 | 0.12438 | 0.0461 | -5.7871
-8.5 | -0.6981 | 0.11441 | 0.0467 | -6.1017
-8 | -0.7154 | 0.10786 | 0.0366 | -6.6327
-7.5 | -0.6987 | 0.09752 | 0.0356 | -7.1647
-7 | -0.6998 | 0.07975 | 0.0198 | -8.7749
-6.5 | -0.6912 | 0.07021 | 0.0153 | -9.8448
-6 | -0.6837 | 0.05709 | 0.0027 | -11.9758
-5 | -0.6334 | 0.03357 | -0.0112 | -18.868
-4.5 | -0.5808 | 0.02602 | -0.0115 | -22.3213
-4 | -0.5193 | 0.02069 | -0.0101 | -25.0991
-3.5 | -0.4572 | 0.01728 | -0.0083 | -26.4583
-3 | -0.3953 | 0.01496 | -0.0065 | -26.4238
-2.5 | -0.3352 | 0.0131 | -0.0045 | -25.5878
-2 | -0.2798 | 0.01158 | -0.0009 | -24.1623
-1.5 | -0.2318 | 0.01052 | 0.0062 | -22.0342
-1 | -0.1159 | 0.01001 | -0.0015 | -11.5784
-0.5 | -0.059 | 0.00983 | -0.0008 | -6.002
0 | 0 | 0.00978 | 0 | 0
0.5 | 0.059 | 0.00983 | 0.0008 | 6.002
1 | 0.1159 | 0.01001 | 0.0015 | 11.5784
1.5 | 0.2318 | 0.01052 | -0.0063 | 22.0342
2 | 0.2798 | 0.01158 | 0.0008 | 24.1623
2.5 | 0.3352 | 0.01309 | 0.0045 | 25.6073
3 | 0.3953 | 0.01495 | 0.0065 | 26.4415
3.5 | 0.4573 | 0.01727 | 0.0083 | 26.4794
4 | 0.5194 | 0.02071 | 0.0101 | 25.0797
4.5 | 0.5808 | 0.02595 | 0.0115 | 22.3815
5 | 0.6336 | 0.03354 | 0.0112 | 18.8909
5.5 | 0.6693 | 0.04373 | 0.0074 | 15.3053
6 | 0.6844 | 0.05697 | -0.0026 | 12.0133
6.5 | 0.692 | 0.07007 | -0.0152 | 9.8758
7 | 0.7004 | 0.07968 | -0.0199 | 8.7902
7.5 | 0.6995 | 0.09746 | -0.0357 | 7.1773
8 | 0.7169 | 0.10786 | -0.0365 | 6.6466
8.5 | 0.6989 | 0.11438 | -0.0468 | 6.1103
9 | 0.7218 | 0.12447 | -0.0459 | 5.799
9.5 | 0.7168 | 0.13095 | -0.0526 | 5.4738
10 | 0.7299 | 0.14015 | -0.0548 | 5.208
10.5 | 0.7355 | 0.14742 | -0.0594 | 4.9891
11 | 0.7714 | 0.16065 | -0.0569 | 4.8017
11.5 | 0.7604 | 0.16426 | -0.0665 | 4.6292
12 | 0.7768 | 0.17246 | -0.0696 | 4.5042
12.5 | 0.8095 | 0.1864 | -0.0691 | 4.3428
13 | 0.8082 | 0.18933 | -0.0779 | 4.2687
13.5 | 0.8265 | 0.19746 | -0.082 | 4.1857
14.5 | 0.8676 | 0.21638 | -0.0891 | 4.0096
15 | 0.8845 | 0.2228 | -0.0956 | 3.9699
15.5 | 0.908 | 0.23252 | -0.0983 | 3.905
16 | 0.9342 | 0.24651 | -0.1005 | 3.7897
16.5 | 0.9483 | 0.24928 | -0.1094 | 3.8042
17 | 0.9697 | 0.25721 | -0.1152 | 3.7701
17.5 | 0.992 | 0.2659 | -0.12 | 3.7307
18 | 1.0156 | 0.27647 | -0.1234 | 3.6735
18.5 | 1.042 | 0.29315 | -0.1257 | 3.5545
19 | 1.059 | 0.29467 | -0.1345 | 3.5939
19.5 | 1.081 | 0.30114 | -0.1418 | 3.5897
20 | 1.1036 | 0.30983 | -0.1475 | 3.562

## 17. Re 250k Mach 0.00 (1)
BIGFOIL.COM POLAR EXPORT
TP29-6%
TP29-6% |  |  |  | Cl Max: | 0.682 | at alpha= | 7.5 | deg
JavaFoil+Calcfoil stall+Eppler ext transition |  |  |  | L/D Max: | 45.567 | at alpha= | 7 | deg
Re: | 250000 |  |  | Cd Min: | 0.01173 | at alpha= | -4 | deg
Mach: | 0 |  |  | Cl=0 at alpha= | 0 | deg
|  |  |  | @ Cl=0.1, Cd= | 0.029017
|  |  |  | @ Cl=0.4, Cd= | 0.019309
|  |  |  | @ Cl=0.6, Cd= | 0.09748
alpha (deg) | Cl | Cd | Cm | Cl/Cd
-12 | -0.48 | 0.09139 | 0 | -5.255
-11.5 | -0.505 | 0.08613 | 0 | -5.868
-11 | -0.528 | 0.08082 | 0 | -6.532
-10.5 | -0.541 | 0.07535 | 0 | -7.184
-10 | -0.552 | 0.07058 | 0 | -7.817
-9.5 | -0.559 | 0.06576 | 0 | -8.506
-9 | -0.564 | 0.06148 | 0 | -9.167
-8.5 | -0.566 | 0.05603 | 0 | -10.104
-8 | -0.566 | 0.05059 | 0 | -11.178
-7.5 | -0.582 | 0.03592 | 0 | -16.203
-7 | -0.663 | 0.01457 | 0 | -45.499
-6.5 | -0.512 | 0.05016 | 0 | -10.211
-6 | -0.488 | 0.04645 | 0 | -10.515
-5.5 | -0.575 | 0.01302 | 0 | -44.146
-5 | -0.535 | 0.01255 | 0 | -42.608
-4.5 | -0.491 | 0.01212 | 0 | -40.497
-4 | -0.443 | 0.01173 | 0 | -37.8
-3.5 | -0.314 | 0.03391 | 0 | -9.274
-3 | -0.272 | 0.03224 | 0 | -8.439
-2.5 | -0.228 | 0.03103 | 0 | -7.358
-2 | -0.184 | 0.03008 | 0 | -6.101
-1.5 | -0.138 | 0.02938 | 0 | -4.698
-1 | -0.092 | 0.02894 | 0 | -3.185
-0.5 | -0.046 | 0.02859 | 0 | -1.613
0 | 0 | 0.01271 | 0 | 0
0.5 | 0.046 | 0.02859 | 0 | 1.613
1 | 0.092 | 0.02894 | 0 | 3.186
1.5 | 0.138 | 0.02938 | 0 | 4.699
2 | 0.184 | 0.03014 | 0 | 6.089
2.5 | 0.228 | 0.03112 | 0 | 7.338
3 | 0.272 | 0.03225 | 0 | 8.438
3.5 | 0.315 | 0.03393 | 0 | 9.271
4 | 0.444 | 0.01174 | 0 | 37.797
4.5 | 0.491 | 0.01213 | 0 | 40.503
5 | 0.535 | 0.01254 | 0 | 42.675
5.5 | 0.575 | 0.013 | 0 | 44.23
6 | 0.61 | 0.01352 | 0 | 45.141
6.5 | 0.512 | 0.05019 | 0 | 10.209
7 | 0.664 | 0.01457 | 0 | 45.567
7.5 | 0.682 | 0.01541 | 0 | 44.257
8 | 0.567 | 0.0501 | 0 | 11.313
8.5 | 0.566 | 0.0565 | 0 | 10.01
9 | 0.565 | 0.06079 | 0 | 9.291
9.5 | 0.56 | 0.06557 | 0 | 8.538
10 | 0.552 | 0.07023 | 0 | 7.863
10.5 | 0.542 | 0.07522 | 0 | 7.202
11 | 0.529 | 0.08025 | 0 | 6.587
11.5 | 0.507 | 0.08494 | 0 | 5.965
12 | 0.482 | 0.0905 | 0 | 5.321
12.5 | 0.456 | 0.09748 | 0 | 4.675

## 18. Re 250k Mach 0.00 (2)
BIGFOIL.COM POLAR EXPORT
TP29-6%
TP29-6% |  |  |  | Cl Max: | 0.9834 | at alpha= | 20 | deg
XFOIL ncrit=9 |  |  |  | L/D Max: | 40.5433 | at alpha= | 4 | deg
Re: | 250000 |  |  | Cd Min: | 0.27438 | at alpha= | 20 | deg
Mach: | 0 |  |  | Cl=0 at alpha= | 0 | deg
|  |  |  | @ Cl=0.1, Cd= | 0.0061139
|  |  |  | @ Cl=0.4, Cd= | 0.01017
|  |  |  | @ Cl=0.6, Cd= | 0.017875
alpha (deg) | Cl | Cd | Cm | Cl/Cd
-6.5 | -0.6935 | 0.02908 | -0.0072 | -23.848
-6 | -0.6484 | 0.0217 | -0.0065 | -29.8802
-5.5 | -0.5973 | 0.01774 | -0.0053 | -33.6697
-5 | -0.5452 | 0.01516 | -0.0043 | -35.9631
-4.5 | -0.4931 | 0.01302 | -0.0036 | -37.8725
-4 | -0.4403 | 0.01087 | -0.0031 | -40.506
-3.5 | -0.3866 | 0.00995 | -0.0029 | -38.8543
-3 | -0.3336 | 0.00892 | -0.0027 | -37.3991
-2.5 | -0.2812 | 0.00799 | -0.0021 | -35.194
-2 | -0.2304 | 0.00717 | -0.0008 | -32.1339
-1.5 | -0.1847 | 0.00644 | 0.0024 | -28.6801
-1 | -0.1143 | 0.00613 | 0.0008 | -18.646
-0.5 | -0.0531 | 0.00606 | -0.0005 | -8.7624
0 | 0 | 0.00604 | 0 | 0
0.5 | 0.053 | 0.00606 | 0.0005 | 8.7459
1 | 0.114 | 0.00613 | -0.0007 | 18.5971
1.5 | 0.1847 | 0.00644 | -0.0024 | 28.6801
2 | 0.2304 | 0.00717 | 0.0008 | 32.1339
2.5 | 0.2812 | 0.00799 | 0.0021 | 35.194
3 | 0.3336 | 0.00891 | 0.0027 | 37.4411
3.5 | 0.3866 | 0.00994 | 0.0029 | 38.8934
4 | 0.4403 | 0.01086 | 0.0031 | 40.5433
4.5 | 0.4931 | 0.013 | 0.0036 | 37.9308
5 | 0.5456 | 0.01494 | 0.0042 | 36.5194
5.5 | 0.5973 | 0.01767 | 0.0053 | 33.8031
6 | 0.6486 | 0.02156 | 0.0064 | 30.0835
6.5 | 0.6943 | 0.02857 | 0.0073 | 24.3017
8 | 0.7646 | 0.06882 | -0.0019 | 11.1101
8.5 | 0.7524 | 0.08559 | -0.0135 | 8.7907
9 | 0.7449 | 0.10077 | -0.0337 | 7.3921
9.5 | 0.7406 | 0.1116 | -0.0427 | 6.6362
10 | 0.7443 | 0.11994 | -0.0465 | 6.2056
10.5 | 0.7594 | 0.12531 | -0.0448 | 6.0602
11 | 0.7559 | 0.13693 | -0.0475 | 5.5203
11.5 | 0.7599 | 0.14594 | -0.0532 | 5.2069
12 | 0.761 | 0.15474 | -0.061 | 4.9179
12.5 | 0.7689 | 0.16288 | -0.0647 | 4.7207
13 | 0.7792 | 0.17044 | -0.0676 | 4.5717
13.5 | 0.7923 | 0.17756 | -0.0695 | 4.4622
14 | 0.8074 | 0.18832 | -0.0689 | 4.2874
14.5 | 0.8188 | 0.19622 | -0.0733 | 4.1729
15 | 0.827 | 0.20285 | -0.0793 | 4.0769
15.5 | 0.8391 | 0.20971 | -0.0858 | 4.0012
16 | 0.854 | 0.21709 | -0.0899 | 3.9339
16.5 | 0.8695 | 0.22398 | -0.0934 | 3.882
17 | 0.8855 | 0.23083 | -0.0961 | 3.8362
17.5 | 0.9042 | 0.24232 | -0.0965 | 3.7314
18 | 0.9177 | 0.24855 | -0.1021 | 3.6922
18.5 | 0.9318 | 0.25407 | -0.1087 | 3.6675
19 | 0.9494 | 0.26062 | -0.1145 | 3.6429
19.5 | 0.9666 | 0.26762 | -0.119 | 3.6118
20 | 0.9834 | 0.27438 | -0.1233 | 3.5841

## 19. Re 250k Mach 0.10 (1)
BIGFOIL.COM POLAR EXPORT
TP29-6%
TP29-6% |  |  |  | Cl Max: | 0.676 | at alpha= | 7.5 | deg
JavaFoil+Calcfoil stall+Eppler ext transition |  |  |  | L/D Max: | 45.363 | at alpha= | 6.5 | deg
Re: | 250000 |  |  | Cd Min: | 0.01176 | at alpha= | -4 | deg
Mach: | 0.1 |  |  | Cl=0 at alpha= | 0 | deg
|  |  |  | @ Cl=0.1, Cd= | 0.029015
|  |  |  | @ Cl=0.4, Cd= | 0.019504
|  |  |  | @ Cl=0.6, Cd= | 0.09777
alpha (deg) | Cl | Cd | Cm | Cl/Cd
-12 | -0.447 | 0.09168 | 0 | -4.88
-11.5 | -0.476 | 0.08684 | 0 | -5.482
-11 | -0.502 | 0.08151 | 0 | -6.165
-10.5 | -0.519 | 0.0761 | 0 | -6.823
-10 | -0.533 | 0.07116 | 0 | -7.492
-9.5 | -0.544 | 0.06644 | 0 | -8.185
-9 | -0.551 | 0.06183 | 0 | -8.915
-8.5 | -0.554 | 0.05765 | 0 | -9.613
-8 | -0.557 | 0.05139 | 0 | -10.846
-7.5 | -0.562 | 0.04282 | 0 | -13.117
-7 | -0.66 | 0.01464 | 0 | -45.048
-6.5 | -0.638 | 0.01406 | 0 | -45.35
-6 | -0.488 | 0.04692 | 0 | -10.403
-5.5 | -0.575 | 0.01307 | 0 | -44.033
-5 | -0.536 | 0.01259 | 0 | -42.574
-4.5 | -0.492 | 0.01216 | 0 | -40.508
-4 | -0.445 | 0.01176 | 0 | -37.849
-3.5 | -0.316 | 0.03394 | 0 | -9.305
-3 | -0.273 | 0.03226 | 0 | -8.474
-2.5 | -0.229 | 0.03106 | 0 | -7.386
-2 | -0.184 | 0.03009 | 0 | -6.13
-1.5 | -0.139 | 0.02939 | 0 | -4.721
-1 | -0.093 | 0.02895 | 0 | -3.201
-0.5 | -0.046 | 0.0286 | 0 | -1.621
0 | 0 | 0.01272 | 0 | 0
0.5 | 0.046 | 0.02859 | 0 | 1.621
1 | 0.093 | 0.02894 | 0 | 3.202
1.5 | 0.139 | 0.02943 | 0 | 4.715
2 | 0.184 | 0.03015 | 0 | 6.118
2.5 | 0.229 | 0.03114 | 0 | 7.369
3 | 0.273 | 0.03227 | 0 | 8.473
3.5 | 0.316 | 0.03396 | 0 | 9.303
4 | 0.445 | 0.01176 | 0 | 37.856
4.5 | 0.493 | 0.01217 | 0 | 40.503
5 | 0.537 | 0.01258 | 0 | 42.641
5.5 | 0.576 | 0.01305 | 0 | 44.117
6 | 0.61 | 0.01358 | 0 | 44.925
6.5 | 0.638 | 0.01407 | 0 | 45.363
7 | 0.66 | 0.01466 | 0 | 45.048
7.5 | 0.676 | 0.01591 | 0 | 42.495
8 | 0.558 | 0.05106 | 0 | 10.933
8.5 | 0.556 | 0.05688 | 0 | 9.772
9 | 0.552 | 0.06122 | 0 | 9.023
9.5 | 0.544 | 0.06598 | 0 | 8.251
10 | 0.534 | 0.07084 | 0 | 7.533
10.5 | 0.52 | 0.07566 | 0 | 6.868
11 | 0.503 | 0.08104 | 0 | 6.205
11.5 | 0.477 | 0.08622 | 0 | 5.536
12 | 0.449 | 0.0931 | 0 | 4.818
12.5 | 0.419 | 0.09777 | 0 | 4.288

## 20. Re 250k Mach 0.10 (2)
BIGFOIL.COM POLAR EXPORT
TP29-6%
TP29-6% |  |  |  | Cl Max: | 0.6968 | at alpha= | 6.5 | deg
XFOIL ncrit=9 |  |  |  | L/D Max: | 40.5307 | at alpha= | 4 | deg
Re: | 250000 |  |  | Cd Min: | 0.27453 | at alpha= | -20 | deg
Mach: | 0.1 |  |  | Cl=0 at alpha= | -2.2204e-16 | deg
|  |  |  | @ Cl=0.1, Cd= | 0.0061212
|  |  |  | @ Cl=0.4, Cd= | 0.0102
|  |  |  | @ Cl=0.6, Cd= | 0.017928
alpha (deg) | Cl | Cd | Cm | Cl/Cd
-20 | -0.9864 | 0.27453 | 0.1241 | -3.593
-19.5 | -0.9694 | 0.2678 | 0.1197 | -3.6199
-19 | -0.9521 | 0.26087 | 0.1151 | -3.6497
-18.5 | -0.9344 | 0.25453 | 0.109 | -3.6711
-18 | -0.9203 | 0.24909 | 0.1025 | -3.6946
-17.5 | -0.9066 | 0.24285 | 0.0969 | -3.7332
-17 | -0.8871 | 0.23126 | 0.0969 | -3.8359
-16.5 | -0.8709 | 0.22446 | 0.0939 | -3.88
-16 | -0.8552 | 0.21752 | 0.0903 | -3.9316
-15.5 | -0.84 | 0.21013 | 0.0861 | -3.9975
-15 | -0.8286 | 0.20358 | 0.0792 | -4.0701
-14.5 | -0.8195 | 0.19685 | 0.0735 | -4.1631
-14 | -0.8078 | 0.18892 | 0.0691 | -4.2759
-13.5 | -0.7913 | 0.17822 | 0.0701 | -4.44
-13 | -0.7783 | 0.17104 | 0.0679 | -4.5504
-12.5 | -0.7679 | 0.16343 | 0.0649 | -4.6986
-12 | -0.7599 | 0.15526 | 0.0611 | -4.8944
-11.5 | -0.759 | 0.14658 | 0.0531 | -5.1781
-11 | -0.7544 | 0.13761 | 0.0477 | -5.4822
-10.5 | -0.7555 | 0.12652 | 0.0462 | -5.9714
-10 | -0.7412 | 0.12085 | 0.0471 | -6.1332
-9.5 | -0.738 | 0.11231 | 0.0431 | -6.5711
-9 | -0.7439 | 0.10097 | 0.0318 | -7.3675
-8.5 | -0.7496 | 0.08712 | 0.0152 | -8.6042
-8 | -0.7593 | 0.07168 | 0.0051 | -10.5929
-7.5 | -0.7423 | 0.06406 | 0.0025 | -11.5876
-7 | -0.7209 | 0.05379 | -0.0033 | -13.4021
-6.5 | -0.6953 | 0.03083 | -0.0074 | -22.5527
-6 | -0.6522 | 0.02225 | -0.0068 | -29.3124
-5.5 | -0.6009 | 0.01806 | -0.0056 | -33.2724
-5 | -0.5482 | 0.01545 | -0.0045 | -35.4822
-4.5 | -0.4961 | 0.01313 | -0.0038 | -37.7837
-4 | -0.4429 | 0.01095 | -0.0032 | -40.4475
-3.5 | -0.3888 | 0.01002 | -0.003 | -38.8024
-3 | -0.3354 | 0.00898 | -0.0028 | -37.3497
-2.5 | -0.2827 | 0.00804 | -0.0022 | -35.1617
-2 | -0.2314 | 0.00722 | -0.0009 | -32.0499
-1.5 | -0.185 | 0.00648 | 0.0022 | -28.5494
0 | 0 | 0.00605 | 0 | 0
0.5 | 0.0533 | 0.00607 | 0.0005 | 8.7809
1 | 0.1171 | 0.00614 | -0.0012 | 19.0717
1.5 | 0.185 | 0.00648 | -0.0022 | 28.5494
2 | 0.2313 | 0.00722 | 0.0009 | 32.036
2.5 | 0.2827 | 0.00804 | 0.0022 | 35.1617
3 | 0.3354 | 0.00897 | 0.0028 | 37.3913
3.5 | 0.3888 | 0.01001 | 0.003 | 38.8412
4 | 0.443 | 0.01093 | 0.0032 | 40.5306
4.5 | 0.4961 | 0.0131 | 0.0037 | 37.8702
5 | 0.5486 | 0.01525 | 0.0045 | 35.9738
5.5 | 0.601 | 0.01798 | 0.0056 | 33.426
6 | 0.6523 | 0.02211 | 0.0068 | 29.5025
6.5 | 0.6968 | 0.02976 | 0.0074 | 23.414

## 21. Re 250k Mach 0.25 (1)
BIGFOIL.COM POLAR EXPORT
TP29-6%
TP29-6% |  |  |  | Cl Max: | 0.628 | at alpha= | 7 | deg
JavaFoil+Calcfoil stall+Eppler ext transition |  |  |  | L/D Max: | 43.184 | at alpha= | 5.5 | deg
Re: | 250000 |  |  | Cd Min: | 0.00668 | at alpha= | 0 | deg
Mach: | 0.25 |  |  | Cl=0 at alpha= | 0 | deg
|  |  |  | @ Cl=0.1, Cd= | 0.09985
|  |  |  | @ Cl=0.4, Cd= | 0.09985
|  |  |  | @ Cl=0.6, Cd= | 0.09985
alpha (deg) | Cl | Cd | Cm | Cl/Cd
-12 | -0.067 | 0.09858 | 0 | -0.677
-11.5 | -0.185 | 0.09255 | 0 | -1.996
-11 | -0.262 | 0.0858 | 0 | -3.053
-10.5 | -0.316 | 0.07981 | 0 | -3.957
-10 | -0.364 | 0.07454 | 0 | -4.882
-9.5 | -0.406 | 0.0692 | 0 | -5.871
-9 | -0.442 | 0.06449 | 0 | -6.853
-8.5 | -0.471 | 0.05973 | 0 | -7.881
-8 | -0.491 | 0.05544 | 0 | -8.86
-7.5 | -0.507 | 0.05003 | 0 | -10.124
-7 | -0.627 | 0.01532 | 0 | -40.911
-6.5 | -0.619 | 0.01447 | 0 | -42.793
-6 | -0.602 | 0.01388 | 0 | -43.372
-5.5 | -0.576 | 0.01336 | 0 | -43.094
-5 | -0.541 | 0.01283 | 0 | -42.175
-4.5 | -0.5 | 0.01235 | 0 | -40.528
-4 | -0.454 | 0.01191 | 0 | -38.118
-3.5 | -0.323 | 0.03421 | 0 | -9.448
-3 | -0.28 | 0.03242 | 0 | -8.644
-2.5 | -0.235 | 0.03113 | 0 | -7.565
-2 | -0.189 | 0.03013 | 0 | -6.287
-1.5 | -0.143 | 0.02941 | 0 | -4.847
-1 | -0.095 | 0.02896 | 0 | -3.288
-0.5 | -0.048 | 0.02861 | 0 | -1.665
0 | 0 | 0.00668 | 0 | 0.001
0.5 | 0.048 | 0.0286 | 0 | 1.665
1 | 0.095 | 0.02896 | 0 | 3.288
1.5 | 0.143 | 0.02941 | 0 | 4.847
2 | 0.189 | 0.03018 | 0 | 6.277
2.5 | 0.236 | 0.03122 | 0 | 7.543
3 | 0.28 | 0.03244 | 0 | 8.643
3.5 | 0.323 | 0.03424 | 0 | 9.445
4 | 0.454 | 0.01193 | 0 | 38.098
4.5 | 0.501 | 0.01236 | 0 | 40.517
5 | 0.542 | 0.01284 | 0 | 42.205
5.5 | 0.576 | 0.01334 | 0 | 43.184
6 | 0.483 | 0.05013 | 0 | 9.627
6.5 | 0.62 | 0.01449 | 0 | 42.814
7 | 0.628 | 0.01534 | 0 | 40.916
7.5 | 0.51 | 0.04839 | 0 | 10.54
8 | 0.492 | 0.05503 | 0 | 8.949
8.5 | 0.472 | 0.05928 | 0 | 7.955
9 | 0.442 | 0.06453 | 0 | 6.856
9.5 | 0.407 | 0.06929 | 0 | 5.869
10 | 0.364 | 0.07443 | 0 | 4.894
10.5 | 0.316 | 0.07957 | 0 | 3.971
11 | 0.262 | 0.0858 | 0 | 3.054
11.5 | 0.187 | 0.0924 | 0 | 2.024
12 | 0.067 | 0.09985 | 0 | 0.669

## 22. Re 250k Mach 0.25 (2)
BIGFOIL.COM POLAR EXPORT
TP29-6%
TP29-6% |  |  |  | Cl Max: | 1.0071 | at alpha= | 20 | deg
XFOIL ncrit=9 |  |  |  | L/D Max: | 40.1668 | at alpha= | 4 | deg
Re: | 250000 |  |  | Cd Min: | 0.2808 | at alpha= | 20 | deg
Mach: | 0.25 |  |  | Cl=0 at alpha= | 0 | deg
|  |  |  | @ Cl=0.1, Cd= | 0.0061528
|  |  |  | @ Cl=0.4, Cd= | 0.010318
|  |  |  | @ Cl=0.6, Cd= | 0.018614
alpha (deg) | Cl | Cd | Cm | Cl/Cd
-20 | -1.0066 | 0.27997 | 0.1286 | -3.5954
-19.5 | -0.9884 | 0.27286 | 0.1239 | -3.6224
-19 | -0.9694 | 0.26588 | 0.1185 | -3.646
-18.5 | -0.9525 | 0.26024 | 0.1117 | -3.6601
-18 | -0.9378 | 0.25453 | 0.1054 | -3.6844
-17.5 | -0.9186 | 0.2432 | 0.1033 | -3.7771
-17 | -0.9006 | 0.23547 | 0.1011 | -3.8247
-16.5 | -0.8836 | 0.22837 | 0.0974 | -3.8692
-16 | -0.8667 | 0.22102 | 0.0933 | -3.9214
-15.5 | -0.8508 | 0.21391 | 0.0874 | -3.9774
-15 | -0.8408 | 0.20799 | 0.0804 | -4.0425
-14.5 | -0.8284 | 0.20057 | 0.0754 | -4.1302
-14 | -0.8095 | 0.18904 | 0.0755 | -4.2822
-13.5 | -0.7941 | 0.18169 | 0.0735 | -4.3706
-13 | -0.781 | 0.17416 | 0.0704 | -4.4844
-12.5 | -0.7697 | 0.16622 | 0.0668 | -4.6306
-12 | -0.7656 | 0.15831 | 0.0598 | -4.8361
-11.5 | -0.7599 | 0.14981 | 0.0537 | -5.0724
-11 | -0.7574 | 0.13882 | 0.0507 | -5.456
-10.5 | -0.7404 | 0.13247 | 0.0528 | -5.5892
-10 | -0.7342 | 0.12438 | 0.0495 | -5.9029
-9.5 | -0.7366 | 0.11456 | 0.0404 | -6.4298
-9 | -0.7376 | 0.10438 | 0.0317 | -7.0665
-8.5 | -0.7433 | 0.09321 | 0.0292 | -7.9745
-8 | -0.7376 | 0.08543 | 0.0267 | -8.634
-7.5 | -0.7328 | 0.07503 | 0.0168 | -9.7668
-7 | -0.7203 | 0.06129 | 0.0029 | -11.7523
-6.5 | -0.7132 | 0.03372 | -0.0084 | -21.1507
-6 | -0.6713 | 0.02567 | -0.0083 | -26.1511
-5.5 | -0.6208 | 0.02002 | -0.0072 | -31.009
-5 | -0.5664 | 0.01655 | -0.0058 | -34.2236
-4.5 | -0.5128 | 0.01379 | -0.0048 | -37.1864
-4 | -0.4574 | 0.01143 | -0.0038 | -40.0175
-3.5 | -0.4012 | 0.01034 | -0.0034 | -38.8008
-3 | -0.3456 | 0.00931 | -0.0032 | -37.1214
-2.5 | -0.2907 | 0.00834 | -0.0027 | -34.8561
-2 | -0.237 | 0.00748 | -0.0016 | -31.6845
-1.5 | -0.1871 | 0.00669 | 0.0009 | -27.9671
-1 | -0.1342 | 0.0062 | 0.0038 | -21.6452
-0.5 | -0.0547 | 0.00609 | -0.0006 | -8.9819
0 | 0 | 0.00607 | 0 | 0
0.5 | 0.0547 | 0.00609 | 0.0006 | 8.9819
1 | 0.134 | 0.0062 | -0.0038 | 21.6129
1.5 | 0.1871 | 0.00669 | -0.0009 | 27.9671
2.5 | 0.2907 | 0.00833 | 0.0027 | 34.898
3 | 0.3456 | 0.0093 | 0.0032 | 37.1613
3.5 | 0.4012 | 0.01034 | 0.0035 | 38.8008
4 | 0.4575 | 0.01139 | 0.0038 | 40.1668
4.5 | 0.5128 | 0.01377 | 0.0048 | 37.2404
5 | 0.5665 | 0.01651 | 0.0058 | 34.3125
5.5 | 0.6208 | 0.01992 | 0.0072 | 31.1647
6 | 0.6716 | 0.02549 | 0.0083 | 26.3476
6.5 | 0.713 | 0.03379 | 0.0084 | 21.1009
7.5 | 0.7334 | 0.07491 | -0.0167 | 9.7904
8 | 0.7383 | 0.08539 | -0.0268 | 8.6462
8.5 | 0.744 | 0.0932 | -0.0294 | 7.9828
9 | 0.7386 | 0.10428 | -0.0316 | 7.0829
9.5 | 0.7378 | 0.11447 | -0.0402 | 6.4454
10 | 0.7353 | 0.12434 | -0.0496 | 5.9136
10.5 | 0.7413 | 0.1325 | -0.053 | 5.5947
11 | 0.7583 | 0.13878 | -0.051 | 5.464
11.5 | 0.7609 | 0.14979 | -0.0538 | 5.0798
12 | 0.7668 | 0.15831 | -0.0598 | 4.8437
12.5 | 0.7707 | 0.16623 | -0.0669 | 4.6363
13 | 0.782 | 0.17419 | -0.0706 | 4.4894
13.5 | 0.795 | 0.18173 | -0.0736 | 4.3746
14 | 0.8104 | 0.18911 | -0.0755 | 4.2853
14.5 | 0.829 | 0.20063 | -0.0755 | 4.132
15 | 0.8414 | 0.20809 | -0.0805 | 4.0434
15.5 | 0.8514 | 0.21405 | -0.0875 | 3.9776
16 | 0.8673 | 0.22123 | -0.0934 | 3.9204
16.5 | 0.8841 | 0.2286 | -0.0975 | 3.8675
17 | 0.9012 | 0.23578 | -0.1011 | 3.8222
17.5 | 0.9192 | 0.24366 | -0.1032 | 3.7725
18 | 0.9382 | 0.25495 | -0.1055 | 3.6799
18.5 | 0.9529 | 0.26075 | -0.1118 | 3.6545
19 | 0.9698 | 0.26651 | -0.1185 | 3.6389
19.5 | 0.9889 | 0.27357 | -0.124 | 3.6148
20 | 1.0071 | 0.2808 | -0.1287 | 3.5865

## 23. Re 250k Mach 0.50 (1)
BIGFOIL.COM POLAR EXPORT
TP29-6%
TP29-6% |  |  |  | Cl Max: | 1.051 | at alpha= | 20 | deg
JavaFoil+Calcfoil stall+Eppler ext transition |  |  |  | L/D Max: | 37.083 | at alpha= | 4 | deg
Re: | 250000 |  |  | Cd Min: | 0.01214 | at alpha= | -3.5 | deg
Mach: | 0.5 |  |  | Cl=0 at alpha= | 0 | deg
|  |  |  | @ Cl=0.1, Cd= | 0.028943
|  |  |  | @ Cl=0.4, Cd= | 0.090481
|  |  |  | @ Cl=0.6, Cd= | 0.16249
alpha (deg) | Cl | Cd | Cm | Cl/Cd
-20 | -1.051 | 0.27727 | -0.001 | -3.79
-19.5 | -1.026 | 0.27444 | -0.001 | -3.738
-19 | -0.999 | 0.26279 | -0.001 | -3.801
-18.5 | -0.974 | 0.2586 | -0.001 | -3.766
-18 | -0.949 | 0.24922 | -0.001 | -3.807
-17.5 | -0.922 | 0.23735 | -0.001 | -3.884
-17 | -0.897 | 0.23127 | -0.001 | -3.877
-16.5 | -0.87 | 0.2225 | -0.001 | -3.91
-16 | -0.844 | 0.22448 | -0.001 | -3.76
-15.5 | -0.819 | 0.20948 | -0.001 | -3.908
-15 | -0.792 | 0.206 | -0.001 | -3.846
-14.5 | -0.766 | 0.19673 | -0.001 | -3.894
-14 | -0.74 | 0.19324 | -0.001 | -3.831
-13.5 | -0.713 | 0.18715 | 0 | -3.812
-13 | -0.687 | 0.17814 | 0 | -3.859
-12.5 | -0.662 | 0.17331 | 0 | -3.818
-12 | -0.635 | 0.16423 | 0 | -3.864
-11.5 | -0.609 | 0.15926 | 0 | -3.822
-11 | -0.583 | 0.15588 | 0 | -3.738
-10.5 | -0.556 | 0.14906 | 0 | -3.728
-10 | -0.53 | 0.14157 | 0 | -3.741
-9.5 | -0.503 | 0.13873 | 0 | -3.629
-9 | -0.477 | 0.12573 | 0 | -3.791
-8.5 | -0.45 | 0.12435 | 0 | -3.622
-8 | -0.424 | 0.11734 | 0 | -3.615
-7.5 | -0.397 | 0.08754 | 0 | -4.539
-7 | -0.372 | 0.06302 | 0 | -5.896
-6.5 | -0.345 | 0.05343 | 0 | -6.464
-6 | -0.32 | 0.0472 | 0 | -6.78
-5.5 | -0.364 | 0.01503 | 0 | -24.224
-5 | -0.331 | 0.01408 | 0 | -23.526
-4.5 | -0.458 | 0.01335 | 0 | -34.338
-4 | -0.471 | 0.01272 | 0 | -37.019
-3.5 | -0.436 | 0.01214 | 0 | -35.924
-3 | -0.308 | 0.03361 | 0 | -9.177
-2.5 | -0.261 | 0.03155 | 0 | -8.285
-2 | -0.211 | 0.03042 | 0 | -6.941
-1.5 | -0.159 | 0.0295 | 0 | -5.397
-1 | -0.106 | 0.02899 | 0 | -3.671
-0.5 | -0.053 | 0.02865 | 0 | -1.858
0 | 0 | 0.01298 | 0 | 0
0.5 | 0.053 | 0.02865 | 0 | 1.858
1 | 0.106 | 0.02898 | 0 | 3.672
1.5 | 0.159 | 0.02954 | 0 | 5.39
2 | 0.211 | 0.03041 | 0 | 6.945
2.5 | 0.261 | 0.03172 | 0 | 8.242
3 | 0.309 | 0.0334 | 0 | 9.239
3.5 | 0.349 | 0.03604 | 0 | 9.697
4 | 0.472 | 0.01272 | 0 | 37.083
4.5 | 0.46 | 0.01336 | 0 | 34.457
5 | 0.331 | 0.01406 | 0 | 23.568
5.5 | 0.364 | 0.015 | 0 | 24.3
6 | 0.32 | 0.04725 | 0 | 6.773
6.5 | 0.346 | 0.05312 | 0 | 6.505
7 | 0.372 | 0.0627 | 0 | 5.927
7.5 | 0.398 | 0.08826 | 0 | 4.506
8 | 0.424 | 0.11713 | 0 | 3.622
8.5 | 0.45 | 0.12317 | 0 | 3.658
9 | 0.477 | 0.13089 | 0 | 3.642
9.5 | 0.504 | 0.13819 | 0 | 3.644
10 | 0.53 | 0.14098 | 0 | 3.757
10.5 | 0.556 | 0.14851 | 0 | 3.742
11 | 0.583 | 0.15507 | 0 | 3.758
11.5 | 0.609 | 0.16642 | 0 | 3.658
12 | 0.635 | 0.16591 | 0 | 3.826
12.5 | 0.662 | 0.17462 | 0 | 3.79
13 | 0.688 | 0.17765 | 0 | 3.871
13.5 | 0.714 | 0.18203 | 0 | 3.92
14 | 0.741 | 0.19291 | 0 | 3.839
14.5 | 0.766 | 0.19674 | 0.001 | 3.895
15 | 0.792 | 0.2078 | 0.001 | 3.813
15.5 | 0.819 | 0.22036 | 0.001 | 3.716
16 | 0.844 | 0.21378 | 0.001 | 3.95
16.5 | 0.871 | 0.22945 | 0.001 | 3.797
17 | 0.897 | 0.23267 | 0.001 | 3.854
17.5 | 0.922 | 0.2373 | 0.001 | 3.886
18 | 0.949 | 0.24939 | 0.001 | 3.806
18.5 | 0.974 | 0.25875 | 0.001 | 3.765
19 | 0.999 | 0.26323 | 0.001 | 3.796
19.5 | 1.026 | 0.27223 | 0.001 | 3.77
20 | 1.051 | 0.27728 | 0.001 | 3.791

## 24. Re 250k Mach 0.50 (2)
BIGFOIL.COM POLAR EXPORT
TP29-6%
TP29-6% |  |  |  | Cl Max: | 1.1052 | at alpha= | 20 | deg
XFOIL ncrit=9 |  |  |  | L/D Max: | 38.8475 | at alpha= | 3.5 | deg
Re: | 250000 |  |  | Cd Min: | 0.31122 | at alpha= | 20 | deg
Mach: | 0.5 |  |  | Cl=0 at alpha= | 0 | deg
|  |  |  | @ Cl=0.1, Cd= | 0.0064028
|  |  |  | @ Cl=0.4, Cd= | 0.010675
|  |  |  | @ Cl=0.6, Cd= | 0.019646
alpha (deg) | Cl | Cd | Cm | Cl/Cd
-20 | -1.1051 | 0.31057 | 0.1479 | -3.5583
-19.5 | -1.0839 | 0.30378 | 0.1406 | -3.568
-18.5 | -1.0391 | 0.28179 | 0.1324 | -3.6875
-18 | -1.0172 | 0.27304 | 0.1278 | -3.7255
-17.5 | -0.9951 | 0.26445 | 0.1228 | -3.7629
-17 | -0.9729 | 0.25571 | 0.1176 | -3.8047
-16.5 | -0.9509 | 0.24812 | 0.1102 | -3.8324
-15.5 | -0.9104 | 0.2296 | 0.0997 | -3.9652
-15 | -0.8883 | 0.22022 | 0.0971 | -4.0337
-14.5 | -0.8679 | 0.21182 | 0.0931 | -4.0973
-14 | -0.8481 | 0.20334 | 0.0887 | -4.1708
-13.5 | -0.8292 | 0.19484 | 0.0835 | -4.2558
-13 | -0.8184 | 0.18825 | 0.0752 | -4.3474
-12.5 | -0.8059 | 0.18009 | 0.0694 | -4.475
-12 | -0.7815 | 0.16815 | 0.0704 | -4.6476
-11.5 | -0.7644 | 0.16024 | 0.068 | -4.7703
-11 | -0.7556 | 0.15226 | 0.0615 | -4.9626
-10.5 | -0.7516 | 0.14412 | 0.0538 | -5.2151
-10 | -0.7401 | 0.1335 | 0.0525 | -5.5438
-9.5 | -0.7246 | 0.12507 | 0.0521 | -5.7936
-9 | -0.7146 | 0.11677 | 0.0494 | -6.1197
-8.5 | -0.7079 | 0.10806 | 0.0456 | -6.551
-8 | -0.7037 | 0.0989 | 0.0411 | -7.1153
-7.5 | -0.7092 | 0.08557 | 0.0333 | -8.288
-7 | -0.7109 | 0.07548 | 0.0271 | -9.4184
-6.5 | -0.7138 | 0.06277 | 0.0142 | -11.3717
-6 | -0.708 | 0.04585 | -0.0026 | -15.4417
-5.5 | -0.687 | 0.03293 | -0.0099 | -20.8624
-5 | -0.6442 | 0.02394 | -0.0114 | -26.9089
-4.5 | -0.5862 | 0.01841 | -0.0102 | -31.8414
-4 | -0.5223 | 0.01475 | -0.008 | -35.4102
-3.5 | -0.4585 | 0.01182 | -0.0062 | -38.7902
-3 | -0.393 | 0.01054 | -0.0052 | -37.2865
-2.5 | -0.3285 | 0.00947 | -0.0044 | -34.6885
-2 | -0.2651 | 0.0085 | -0.0035 | -31.1882
-1.5 | -0.2037 | 0.00763 | -0.0021 | -26.6972
-1 | -0.1466 | 0.00683 | 0.0007 | -21.4641
-0.5 | -0.0879 | 0.00629 | 0.0044 | -13.9746
0 | 0 | 0.0062 | 0 | 0
0.5 | 0.0877 | 0.00629 | -0.0044 | 13.9428
1 | 0.1466 | 0.00683 | -0.0008 | 21.4641
1.5 | 0.2036 | 0.00764 | 0.0021 | 26.6492
2 | 0.2651 | 0.0085 | 0.0035 | 31.1882
2.5 | 0.3284 | 0.00947 | 0.0044 | 34.6779
3 | 0.393 | 0.01054 | 0.0052 | 37.2865
3.5 | 0.4584 | 0.0118 | 0.0062 | 38.8475
4 | 0.5223 | 0.0147 | 0.008 | 35.5306
4.5 | 0.5863 | 0.01837 | 0.0102 | 31.9162
5 | 0.6446 | 0.0238 | 0.0114 | 27.084
5.5 | 0.6876 | 0.03275 | 0.01 | 20.9954
6 | 0.7089 | 0.04564 | 0.0028 | 15.5324
6.5 | 0.7148 | 0.06254 | -0.014 | 11.4295
7 | 0.7119 | 0.07536 | -0.0271 | 9.4467
7.5 | 0.7102 | 0.0855 | -0.0334 | 8.3064
8 | 0.7047 | 0.09883 | -0.0411 | 7.1304
8.5 | 0.7089 | 0.10801 | -0.0456 | 6.5633
9 | 0.7155 | 0.11674 | -0.0495 | 6.129
9.5 | 0.7254 | 0.12505 | -0.0522 | 5.8009
10 | 0.7408 | 0.13346 | -0.0527 | 5.5507
10.5 | 0.7526 | 0.14409 | -0.0538 | 5.2231
11 | 0.757 | 0.15232 | -0.0614 | 4.9698
11.5 | 0.7652 | 0.16024 | -0.0682 | 4.7753
12 | 0.7821 | 0.16817 | -0.0706 | 4.6507
12.5 | 0.8066 | 0.18009 | -0.0695 | 4.4789
13 | 0.8192 | 0.1883 | -0.0752 | 4.3505
13.5 | 0.8298 | 0.19488 | -0.0835 | 4.258
14 | 0.8487 | 0.2034 | -0.0888 | 4.1726
14.5 | 0.8683 | 0.21189 | -0.0932 | 4.0979
15 | 0.8888 | 0.22032 | -0.0972 | 4.0341
15.5 | 0.9108 | 0.22977 | -0.0996 | 3.964
16 | 0.9345 | 0.2425 | -0.1022 | 3.8536
16.5 | 0.9508 | 0.24794 | -0.1108 | 3.8348
17 | 0.9732 | 0.25599 | -0.1177 | 3.8017
17.5 | 0.9953 | 0.26477 | -0.1228 | 3.7591
18 | 1.0173 | 0.27344 | -0.1278 | 3.7204
18.5 | 1.0392 | 0.28227 | -0.1324 | 3.6816
19 | 1.0635 | 0.29712 | -0.1336 | 3.5794
19.5 | 1.084 | 0.3044 | -0.1405 | 3.5611
20 | 1.1052 | 0.31122 | -0.148 | 3.5512

## 25. Re 500k Mach 0.00 (1)
BIGFOIL.COM POLAR EXPORT
TP29-6%
TP29-6% |  |  |  | Cl Max: | 0.7 | at alpha= | 8.5 | deg
JavaFoil+Calcfoil stall+Eppler ext transition |  |  |  | L/D Max: | 52.564 | at alpha= | 6.5 | deg
Re: | 500000 |  |  | Cd Min: | 0.01019 | at alpha= | -4 | deg
Mach: | 0 |  |  | Cl=0 at alpha= | 0 | deg
|  |  |  | @ Cl=0.1, Cd= | 0.028123
|  |  |  | @ Cl=0.4, Cd= | 0.017844
|  |  |  | @ Cl=0.6, Cd= | 0.1018
alpha (deg) | Cl | Cd | Cm | Cl/Cd
-13.5 | -0.404 | 0.10116 | 0 | -3.991
-13 | -0.429 | 0.09609 | 0 | -4.468
-12.5 | -0.456 | 0.0896 | 0 | -5.089
-12 | -0.482 | 0.08479 | 0 | -5.682
-11.5 | -0.507 | 0.07965 | 0 | -6.367
-11 | -0.53 | 0.07475 | 0 | -7.091
-10.5 | -0.545 | 0.06935 | 0 | -7.853
-10 | -0.556 | 0.06446 | 0 | -8.628
-9.5 | -0.568 | 0.05753 | 0 | -9.88
-9 | -0.583 | 0.04839 | 0 | -12.04
-8.5 | -0.699 | 0.01487 | -0.001 | -47.008
-8 | -0.693 | 0.01383 | -0.001 | -50.104
-7.5 | -0.681 | 0.01323 | 0 | -51.461
-7 | -0.663 | 0.01269 | 0 | -52.248
-6.5 | -0.639 | 0.01217 | 0 | -52.546
-6 | -0.61 | 0.01172 | 0 | -52.038
-5.5 | -0.575 | 0.01134 | 0 | -50.674
-5 | -0.535 | 0.01093 | 0 | -48.948
-4.5 | -0.491 | 0.01054 | 0 | -46.564
-4 | -0.443 | 0.01019 | 0 | -43.512
-3.5 | -0.315 | 0.03259 | 0 | -9.649
-3 | -0.272 | 0.03108 | 0 | -8.756
-2.5 | -0.228 | 0.02999 | 0 | -7.614
-2 | -0.184 | 0.02912 | 0 | -6.302
-1.5 | -0.138 | 0.02847 | 0 | -4.849
-1 | -0.092 | 0.02805 | 0 | -3.287
-0.5 | -0.046 | 0.02772 | 0 | -1.664
0 | 0 | 0.01159 | 0 | 0
0.5 | 0.046 | 0.02772 | 0 | 1.664
1 | 0.092 | 0.02805 | 0 | 3.288
1.5 | 0.138 | 0.02847 | 0 | 4.85
2 | 0.184 | 0.02916 | 0 | 6.294
2.5 | 0.228 | 0.03005 | 0 | 7.599
3 | 0.272 | 0.03109 | 0 | 8.756
3.5 | 0.315 | 0.03261 | 0 | 9.647
4 | 0.444 | 0.0102 | 0 | 43.507
4.5 | 0.491 | 0.01055 | 0 | 46.543
5 | 0.535 | 0.01092 | 0 | 49.011
5.5 | 0.575 | 0.01133 | 0 | 50.757
6 | 0.61 | 0.01178 | 0 | 51.784
6.5 | 0.64 | 0.01217 | 0 | 52.564
7 | 0.664 | 0.01267 | 0 | 52.39
7.5 | 0.682 | 0.0132 | 0 | 51.638
8 | 0.694 | 0.01381 | 0 | 50.238
8.5 | 0.7 | 0.01499 | 0.001 | 46.706
9 | 0.595 | 0.04191 | 0 | 14.204
9.5 | 0.569 | 0.05713 | 0 | 9.965
10 | 0.558 | 0.06369 | 0 | 8.754
10.5 | 0.545 | 0.06884 | 0 | 7.922
11 | 0.531 | 0.07394 | 0 | 7.184
11.5 | 0.509 | 0.07919 | 0 | 6.422
12 | 0.483 | 0.0843 | 0 | 5.731
12.5 | 0.457 | 0.09004 | 0 | 5.076
13 | 0.431 | 0.09591 | 0 | 4.489
13.5 | 0.405 | 0.1018 | 0 | 3.975

## 26. Re 500k Mach 0.00 (2)
BIGFOIL.COM POLAR EXPORT
TP29-6%
TP29-6% |  |  |  | Cl Max: | 0.9844 | at alpha= | 20 | deg
XFOIL ncrit=9 |  |  |  | L/D Max: | 47.7573 | at alpha= | 4 | deg
Re: | 500000 |  |  | Cd Min: | 0.27423 | at alpha= | 20 | deg
Mach: | 0 |  |  | Cl=0 at alpha= | 0 | deg
|  |  |  | @ Cl=0.1, Cd= | 0.0048588
|  |  |  | @ Cl=0.4, Cd= | 0.0085925
|  |  |  | @ Cl=0.6, Cd= | 0.013256
alpha (deg) | Cl | Cd | Cm | Cl/Cd
-11 | -0.7665 | 0.13125 | 0.0524 | -5.84
-10.5 | -0.7595 | 0.124 | 0.0502 | -6.125
-10 | -0.7561 | 0.1156 | 0.0467 | -6.5407
-9.5 | -0.7561 | 0.10616 | 0.0422 | -7.1223
-9 | -0.7599 | 0.09549 | 0.036 | -7.9579
-8.5 | -0.7674 | 0.08246 | 0.0258 | -9.3063
-7.5 | -0.7532 | 0.04981 | -0.0042 | -15.1215
-6.5 | -0.7029 | 0.02111 | -0.0061 | -33.297
-6 | -0.654 | 0.01595 | -0.0048 | -41.0031
-5.5 | -0.6024 | 0.01339 | -0.0038 | -44.9888
-5 | -0.5494 | 0.01173 | -0.0032 | -46.8372
-4.5 | -0.4951 | 0.01059 | -0.0027 | -46.7517
-4 | -0.4406 | 0.00935 | -0.0022 | -47.123
-3.5 | -0.3864 | 0.00839 | -0.0021 | -46.0548
-3 | -0.3317 | 0.00773 | -0.002 | -42.9107
-2.5 | -0.277 | 0.0071 | -0.0018 | -39.0141
-2 | -0.2235 | 0.0062 | -0.0017 | -36.0484
-1.5 | -0.1699 | 0.00556 | -0.0012 | -30.5576
-1 | -0.1179 | 0.00496 | -0.0001 | -23.7702
-0.5 | -0.0708 | 0.00444 | 0.0026 | -15.9459
0 | 0 | 0.00429 | 0 | 0
1 | 0.1178 | 0.00496 | 0.0001 | 23.75
1.5 | 0.1698 | 0.00556 | 0.0012 | 30.5396
2 | 0.2234 | 0.00622 | 0.0017 | 35.9164
2.5 | 0.277 | 0.0071 | 0.0018 | 39.0141
3 | 0.3317 | 0.00772 | 0.002 | 42.9663
3.5 | 0.3864 | 0.00838 | 0.0021 | 46.1098
4 | 0.4408 | 0.00923 | 0.0023 | 47.7573
4.5 | 0.495 | 0.01058 | 0.0027 | 46.7864
5 | 0.5494 | 0.01169 | 0.0032 | 46.9974
5.5 | 0.6024 | 0.01333 | 0.0039 | 45.1913
6 | 0.6541 | 0.01582 | 0.0048 | 41.3464
6.5 | 0.7032 | 0.02075 | 0.0061 | 33.8892
7.5 | 0.7539 | 0.04956 | 0.0043 | 15.2119
8.5 | 0.7688 | 0.08248 | -0.026 | 9.321
9 | 0.7611 | 0.09538 | -0.036 | 7.9797
9.5 | 0.7574 | 0.10602 | -0.0422 | 7.1439
10 | 0.7574 | 0.11547 | -0.0468 | 6.5593
10.5 | 0.7608 | 0.1239 | -0.0503 | 6.1404
11 | 0.7677 | 0.13119 | -0.0525 | 5.8518
11.5 | 0.7622 | 0.14172 | -0.0548 | 5.3782
12 | 0.7679 | 0.15103 | -0.0587 | 5.0844
12.5 | 0.7756 | 0.16 | -0.0626 | 4.8475
13 | 0.7847 | 0.16847 | -0.0668 | 4.6578
13.5 | 0.7935 | 0.17724 | -0.0724 | 4.477
14 | 0.8049 | 0.18525 | -0.0761 | 4.3449
14.5 | 0.8176 | 0.19256 | -0.0794 | 4.2459
15 | 0.832 | 0.19883 | -0.0818 | 4.1845
15.5 | 0.8442 | 0.20772 | -0.0836 | 4.0641
16 | 0.8579 | 0.21555 | -0.0883 | 3.9801
16.5 | 0.8723 | 0.22377 | -0.0949 | 3.8982
17 | 0.888 | 0.23132 | -0.099 | 3.8388
17.5 | 0.9039 | 0.23845 | -0.103 | 3.7907
18 | 0.9199 | 0.24523 | -0.1069 | 3.7512
18.5 | 0.9357 | 0.25168 | -0.1102 | 3.7178
19 | 0.9512 | 0.26001 | -0.1128 | 3.6583
19.5 | 0.9672 | 0.26712 | -0.118 | 3.6208
20 | 0.9844 | 0.27423 | -0.1242 | 3.5897

## 27. Re 500k Mach 0.10 (1)
BIGFOIL.COM POLAR EXPORT
TP29-6%
TP29-6% |  |  |  | Cl Max: | 0.685 | at alpha= | 8 | deg
JavaFoil+Calcfoil stall+Eppler ext transition |  |  |  | L/D Max: | 52.15 | at alpha= | 6.5 | deg
Re: | 500000 |  |  | Cd Min: | 0.01021 | at alpha= | -4 | deg
Mach: | 0.1 |  |  | Cl=0 at alpha= | 0 | deg
|  |  |  | @ Cl=0.1, Cd= | 0.028119
|  |  |  | @ Cl=0.4, Cd= | 0.09736
|  |  |  | @ Cl=0.6, Cd= | 0.09736
alpha (deg) | Cl | Cd | Cm | Cl/Cd
-13 | -0.39 | 0.09678 | 0 | -4.029
-12.5 | -0.419 | 0.09093 | 0 | -4.609
-12 | -0.449 | 0.08511 | 0 | -5.273
-11.5 | -0.478 | 0.08034 | 0 | -5.944
-11 | -0.504 | 0.0755 | 0 | -6.679
-10.5 | -0.522 | 0.07006 | 0 | -7.45
-10 | -0.537 | 0.06512 | 0 | -8.246
-9.5 | -0.55 | 0.05973 | 0 | -9.206
-9 | -0.566 | 0.05107 | 0 | -11.076
-8.5 | -0.638 | 0.02094 | 0 | -30.447
-8 | -0.685 | 0.01397 | -0.001 | -49.009
-7.5 | -0.675 | 0.01333 | 0 | -50.666
-7 | -0.66 | 0.01276 | 0 | -51.693
-6.5 | -0.638 | 0.01222 | 0 | -52.156
-6 | -0.609 | 0.01176 | 0 | -51.79
-5.5 | -0.575 | 0.01138 | 0 | -50.542
-5 | -0.536 | 0.01096 | 0 | -48.905
-4.5 | -0.492 | 0.01057 | 0 | -46.588
-4 | -0.445 | 0.01021 | 0 | -43.567
-3.5 | -0.316 | 0.03262 | 0 | -9.685
-3 | -0.273 | 0.03109 | 0 | -8.793
-2.5 | -0.229 | 0.03 | 0 | -7.646
-2 | -0.184 | 0.02912 | 0 | -6.332
-1.5 | -0.139 | 0.02848 | 0 | -4.872
-1 | -0.093 | 0.02805 | 0 | -3.303
-0.5 | -0.046 | 0.02772 | 0 | -1.672
0 | 0 | 0.0116 | 0 | 0
0.5 | 0.046 | 0.02772 | 0 | 1.672
1 | 0.093 | 0.02805 | 0 | 3.304
1.5 | 0.139 | 0.0285 | 0 | 4.868
2 | 0.184 | 0.02916 | 0 | 6.325
2.5 | 0.229 | 0.03007 | 0 | 7.632
3 | 0.273 | 0.0311 | 0 | 8.793
3.5 | 0.316 | 0.03263 | 0 | 9.683
4 | 0.445 | 0.01022 | 0 | 43.573
4.5 | 0.493 | 0.01058 | 0 | 46.565
5 | 0.537 | 0.01096 | 0 | 48.968
5.5 | 0.576 | 0.01137 | 0 | 50.625
6 | 0.61 | 0.01183 | 0 | 51.535
6.5 | 0.638 | 0.01224 | 0 | 52.15
7 | 0.66 | 0.01274 | 0 | 51.829
7.5 | 0.676 | 0.0133 | 0 | 50.846
8 | 0.685 | 0.01394 | 0 | 49.167
8.5 | 0.679 | 0.01523 | 0.001 | 44.561
9 | 0.573 | 0.04718 | 0 | 12.141
9.5 | 0.552 | 0.05831 | 0 | 9.472
10 | 0.538 | 0.06456 | 0 | 8.333
10.5 | 0.523 | 0.06969 | 0 | 7.5
11 | 0.505 | 0.07489 | 0 | 6.743
11.5 | 0.479 | 0.08003 | 0 | 5.985
12 | 0.45 | 0.08585 | 0 | 5.239
12.5 | 0.42 | 0.09131 | 0 | 4.602
13 | 0.391 | 0.09736 | 0 | 4.016

## 28. Re 500k Mach 0.10 (2)
BIGFOIL.COM POLAR EXPORT
TP29-6%
TP29-6% |  |  |  | Cl Max: | 0.7715 | at alpha= | 11.5 | deg
XFOIL ncrit=9 |  |  |  | L/D Max: | 47.5241 | at alpha= | 4 | deg
Re: | 500000 |  |  | Cd Min: | 0.27434 | at alpha= | -20 | deg
Mach: | 0.1 |  |  | Cl=0 at alpha= | 0 | deg
|  |  |  | @ Cl=0.1, Cd= | 0.0047831
|  |  |  | @ Cl=0.4, Cd= | 0.0086001
|  |  |  | @ Cl=0.6, Cd= | 0.013361
alpha (deg) | Cl | Cd | Cm | Cl/Cd
-20 | -0.9872 | 0.27434 | 0.1247 | -3.5985
-19.5 | -0.9702 | 0.26741 | 0.1186 | -3.6281
-19 | -0.954 | 0.26037 | 0.1135 | -3.664
-18.5 | -0.9382 | 0.25207 | 0.111 | -3.722
-18 | -0.9221 | 0.24562 | 0.1075 | -3.7542
-17.5 | -0.9059 | 0.23885 | 0.1036 | -3.7928
-17 | -0.8898 | 0.23172 | 0.0995 | -3.84
-16.5 | -0.8738 | 0.22415 | 0.0954 | -3.8983
-16 | -0.8591 | 0.21603 | 0.0887 | -3.9768
-15.5 | -0.8453 | 0.20824 | 0.084 | -4.0593
-15 | -0.8324 | 0.19953 | 0.0824 | -4.1718
-14.5 | -0.8178 | 0.19314 | 0.0798 | -4.2342
-14 | -0.8049 | 0.18577 | 0.0764 | -4.3328
-13.5 | -0.7932 | 0.17775 | 0.0727 | -4.4624
-13 | -0.7841 | 0.16905 | 0.067 | -4.6383
-12.5 | -0.7748 | 0.1606 | 0.0628 | -4.8244
-12 | -0.7667 | 0.15167 | 0.0589 | -5.0551
-11.5 | -0.7704 | 0.13983 | 0.0548 | -5.5095
-11 | -0.7643 | 0.13244 | 0.0532 | -5.7709
-10.5 | -0.7573 | 0.12504 | 0.0509 | -6.0565
-10 | -0.7539 | 0.11653 | 0.0474 | -6.4696
-9.5 | -0.7537 | 0.10704 | 0.0428 | -7.0413
-9 | -0.7569 | 0.0963 | 0.0366 | -7.8598
-8.5 | -0.7568 | 0.08345 | 0.0257 | -9.0689
-8 | -0.7602 | 0.06327 | 0.0035 | -12.0152
-7.5 | -0.7643 | 0.04718 | -0.0053 | -16.1997
-6.5 | -0.6813 | 0.00972 | -0.008 | -70.0926
-6 | -0.6375 | 0.00532 | -0.0065 | -119.8308
-5.5 | -0.5887 | 0.00346 | -0.0052 | -170.1445
-5 | -0.5379 | 0.00248 | -0.0043 | -216.8952
-4.5 | -0.4855 | 0.00194 | -0.0036 | -250.2577
-4 | -0.4327 | 0.0015 | -0.003 | -288.4667
-3.5 | -0.3801 | 0.00118 | -0.0027 | -322.1186
-3 | -0.3267 | 0.001 | -0.0024 | -326.7
-2.5 | -0.2732 | 0.00085 | -0.0022 | -321.4118
-2 | -0.2208 | 0.00068 | -0.0019 | -324.7059
-1.5 | -0.168 | 0.00058 | -0.0014 | -289.6552
-1 | -0.1161 | 0.00049 | -0.0004 | -236.9388
-0.5 | -0.0674 | 0.00043 | 0.0016 | -156.7442
0 | 0 | 0.00429 | 0 | 0
0.5 | 0.0707 | 0.00445 | -0.0025 | 15.8876
1 | 0.1182 | 0.00499 | 0.0002 | 23.6874
1.5 | 0.1707 | 0.00559 | 0.0012 | 30.5367
2 | 0.2246 | 0.00625 | 0.0017 | 35.936
2.5 | 0.2786 | 0.00713 | 0.0019 | 39.0743
3 | 0.3337 | 0.00775 | 0.002 | 43.0581
3.5 | 0.3887 | 0.00841 | 0.0022 | 46.2188
4 | 0.4434 | 0.00933 | 0.0024 | 47.5241
4.5 | 0.4981 | 0.01065 | 0.0029 | 46.77
5 | 0.5528 | 0.01182 | 0.0034 | 46.7682
5.5 | 0.6061 | 0.01356 | 0.0041 | 44.6976
6 | 0.658 | 0.01624 | 0.0051 | 40.5172
6.5 | 0.7069 | 0.0216 | 0.0064 | 32.7269
7.5 | 0.7536 | 0.05086 | 0.0039 | 14.8171
8 | 0.7614 | 0.06298 | -0.0033 | 12.0896
8.5 | 0.7584 | 0.08329 | -0.0257 | 9.1055
9 | 0.7582 | 0.09621 | -0.0366 | 7.8807
9.5 | 0.7549 | 0.10691 | -0.0428 | 7.0611
10 | 0.7551 | 0.1164 | -0.0474 | 6.4871
10.5 | 0.7585 | 0.12494 | -0.051 | 6.0709
11 | 0.7655 | 0.13238 | -0.0533 | 5.7826
11.5 | 0.7715 | 0.13977 | -0.0549 | 5.5198
12 | 0.604 | 0.13771 | -0.0392 | 4.386
12.5 | 0.6089 | 0.14332 | -0.0401 | 4.2485
13 | 0.6027 | 0.14998 | -0.0403 | 4.0185
13.5 | 0.6004 | 0.1554 | -0.042 | 3.8636
14 | 0.6014 | 0.16102 | -0.0441 | 3.7349
14.5 | 0.6034 | 0.16645 | -0.0466 | 3.6251
15 | 0.6042 | 0.17189 | -0.0501 | 3.515
15.5 | 0.6098 | 0.17753 | -0.0524 | 3.4349
16 | 0.6167 | 0.18276 | -0.0545 | 3.3744
16.5 | 0.6253 | 0.18766 | -0.0561 | 3.3321

## 29. Re 500k Mach 0.25 (1)
BIGFOIL.COM POLAR EXPORT
TP29-6%
TP29-6% |  |  |  | Cl Max: | 0.628 | at alpha= | 7 | deg
JavaFoil+Calcfoil stall+Eppler ext transition |  |  |  | L/D Max: | 49.788 | at alpha= | 6 | deg
Re: | 500000 |  |  | Cd Min: | 0.00523 | at alpha= | 0 | deg
Mach: | 0.25 |  |  | Cl=0 at alpha= | 0 | deg
|  |  |  | @ Cl=0.1, Cd= | 0.09035
|  |  |  | @ Cl=0.4, Cd= | 0.09035
|  |  |  | @ Cl=0.6, Cd= | 0.09035
alpha (deg) | Cl | Cd | Cm | Cl/Cd
-12 | -0.067 | 0.09035 | 0 | -0.739
-11.5 | -0.185 | 0.0856 | 0 | -2.161
-11 | -0.262 | 0.07978 | 0 | -3.289
-10.5 | -0.316 | 0.07429 | 0 | -4.26
-10 | -0.365 | 0.06915 | 0 | -5.279
-9.5 | -0.408 | 0.06393 | 0 | -6.385
-9 | -0.445 | 0.05915 | 0 | -7.523
-8.5 | -0.479 | 0.05185 | 0 | -9.237
-8 | -0.533 | 0.03171 | 0 | -16.795
-7.5 | -0.624 | 0.01393 | 0 | -44.779
-7 | -0.627 | 0.01316 | 0 | -47.639
-6.5 | -0.619 | 0.01258 | 0 | -49.245
-6 | -0.602 | 0.01206 | 0 | -49.937
-5.5 | -0.576 | 0.01164 | 0 | -49.461
-5 | -0.541 | 0.01117 | 0 | -48.434
-4.5 | -0.5 | 0.01074 | 0 | -46.577
-4 | -0.454 | 0.01036 | 0 | -43.831
-3.5 | -0.323 | 0.03279 | 0 | -9.857
-3 | -0.28 | 0.0312 | 0 | -8.985
-2.5 | -0.235 | 0.03005 | 0 | -7.835
-2 | -0.189 | 0.02915 | 0 | -6.498
-1.5 | -0.143 | 0.02849 | 0 | -5.004
-1 | -0.095 | 0.02806 | 0 | -3.393
-0.5 | -0.048 | 0.02773 | 0 | -1.717
0 | 0 | 0.00523 | 0 | 0.001
0.5 | 0.048 | 0.02773 | 0 | 1.718
1 | 0.095 | 0.02806 | 0 | 3.394
1.5 | 0.143 | 0.02849 | 0 | 5.004
2 | 0.189 | 0.02919 | 0 | 6.489
2.5 | 0.236 | 0.03012 | 0 | 7.818
3 | 0.28 | 0.03121 | 0 | 8.984
3.5 | 0.323 | 0.03281 | 0 | 9.854
4 | 0.454 | 0.01037 | 0 | 43.834
4.5 | 0.501 | 0.01075 | 0 | 46.568
5 | 0.542 | 0.01118 | 0 | 48.464
5.5 | 0.576 | 0.01163 | 0 | 49.548
6 | 0.603 | 0.01211 | 0 | 49.788
6.5 | 0.62 | 0.01259 | 0 | 49.273
7 | 0.628 | 0.01318 | 0 | 47.631
7.5 | 0.625 | 0.01389 | 0 | 44.952
8 | 0.566 | 0.0206 | 0 | 27.455
8.5 | 0.482 | 0.04996 | 0 | 9.651
9 | 0.446 | 0.05883 | 0 | 7.575
9.5 | 0.409 | 0.06391 | 0 | 6.393
10 | 0.366 | 0.06873 | 0 | 5.318
10.5 | 0.317 | 0.07394 | 0 | 4.285
11 | 0.263 | 0.07945 | 0 | 3.305
11.5 | 0.187 | 0.08503 | 0 | 2.201
12 | 0.067 | 0.09035 | 0 | 0.739

## 30. Re 500k Mach 0.25 (2)
BIGFOIL.COM POLAR EXPORT
TP29-6%
TP29-6% |  |  |  | Cl Max: | 1.0075 | at alpha= | 20 | deg
XFOIL ncrit=9 |  |  |  | L/D Max: | 46.7449 | at alpha= | 4 | deg
Re: | 500000 |  |  | Cd Min: | 0.28053 | at alpha= | 20 | deg
Mach: | 0.25 |  |  | Cl=0 at alpha= | -0.00071225 | deg
|  |  |  | @ Cl=0.1, Cd= | 0.0049232
|  |  |  | @ Cl=0.4, Cd= | 0.0086022
|  |  |  | @ Cl=0.6, Cd= | 0.013874
alpha (deg) | Cl | Cd | Cm | Cl/Cd
-20 | -1.007 | 0.27974 | 0.1288 | -3.5998
-19.5 | -0.9895 | 0.27275 | 0.1226 | -3.6279
-19 | -0.9725 | 0.26431 | 0.1188 | -3.6794
-18.5 | -0.9556 | 0.25732 | 0.1156 | -3.7137
-18 | -0.9383 | 0.25042 | 0.1115 | -3.7469
-17.5 | -0.9209 | 0.24322 | 0.1073 | -3.7863
-17 | -0.9035 | 0.2357 | 0.103 | -3.8333
-16.5 | -0.8856 | 0.22756 | 0.0977 | -3.8917
-16 | -0.8708 | 0.21982 | 0.0914 | -3.9614
-15.5 | -0.8571 | 0.21047 | 0.0875 | -4.0723
-15 | -0.8403 | 0.20368 | 0.0859 | -4.1256
-14.5 | -0.8249 | 0.1967 | 0.0826 | -4.1937
-14 | -0.8106 | 0.18887 | 0.0788 | -4.2918
-13.5 | -0.7978 | 0.18047 | 0.0736 | -4.4207
-13 | -0.7873 | 0.17223 | 0.0685 | -4.5712
-12.5 | -0.7767 | 0.16365 | 0.0645 | -4.7461
-12 | -0.7675 | 0.15472 | 0.0607 | -4.9606
-11.5 | -0.7655 | 0.14491 | 0.059 | -5.2826
-11 | -0.7557 | 0.1376 | 0.057 | -5.492
-10.5 | -0.7493 | 0.12945 | 0.0539 | -5.7883
-10 | -0.7455 | 0.12051 | 0.05 | -6.1862
-9.5 | -0.7441 | 0.11038 | 0.0444 | -6.7413
-9 | -0.7396 | 0.10004 | 0.0373 | -7.393
-8.5 | -0.7409 | 0.08894 | 0.0303 | -8.3303
-8 | -0.7448 | 0.0747 | 0.0178 | -9.9705
-7.5 | -0.7666 | 0.05348 | -0.0019 | -14.3343
-7 | -0.7429 | 0.04644 | -0.0049 | -15.997
-6.5 | -0.7229 | 0.0274 | -0.0079 | -26.3832
-6 | -0.679 | 0.01933 | -0.0071 | -35.1267
-5.5 | -0.6264 | 0.01511 | -0.0057 | -41.456
-5 | -0.5716 | 0.01269 | -0.0046 | -45.0433
-4.5 | -0.5153 | 0.0111 | -0.0038 | -46.4234
-4 | -0.4581 | 0.00984 | -0.0031 | -46.5549
-3.5 | -0.4015 | 0.00863 | -0.0026 | -46.5238
-3 | -0.3443 | 0.00796 | -0.0024 | -43.2538
-2.5 | -0.2873 | 0.0073 | -0.0021 | -39.3562
-2 | -0.2315 | 0.00641 | -0.0019 | -36.1154
-1.5 | -0.1756 | 0.00575 | -0.0015 | -30.5391
-1 | -0.1208 | 0.00515 | -0.0006 | -23.4563
-0.5 | -0.0701 | 0.00458 | 0.0016 | -15.3057
0 | 0.0001 | 0.00431 | 0 | 0.023202
0.5 | 0.07 | 0.00458 | -0.0016 | 15.2838
1 | 0.1207 | 0.00516 | 0.0006 | 23.3915
1.5 | 0.1755 | 0.00575 | 0.0015 | 30.5217
2 | 0.2314 | 0.00642 | 0.0019 | 36.0436
2.5 | 0.2873 | 0.0073 | 0.0021 | 39.3562
3 | 0.3443 | 0.00794 | 0.0024 | 43.3627
3.5 | 0.4015 | 0.00862 | 0.0026 | 46.5777
4 | 0.4581 | 0.0098 | 0.0031 | 46.7449
4.5 | 0.5153 | 0.01107 | 0.0038 | 46.5492
5 | 0.5717 | 0.01265 | 0.0046 | 45.1937
5.5 | 0.6265 | 0.01502 | 0.0057 | 41.7111
6 | 0.6792 | 0.01912 | 0.0071 | 35.523
6.5 | 0.7238 | 0.02696 | 0.008 | 26.8472
7.5 | 0.7676 | 0.05313 | 0.0021 | 14.4476
8 | 0.7459 | 0.07443 | -0.0176 | 10.0215
8.5 | 0.742 | 0.08881 | -0.0303 | 8.3549
9 | 0.7408 | 0.09994 | -0.0374 | 7.4124
9.5 | 0.7453 | 0.11035 | -0.0446 | 6.754
10 | 0.7466 | 0.12043 | -0.0501 | 6.1995
10.5 | 0.7504 | 0.12937 | -0.054 | 5.8004
11 | 0.7568 | 0.13753 | -0.0571 | 5.5028
11.5 | 0.7666 | 0.14484 | -0.059 | 5.2927
12 | 0.7685 | 0.15468 | -0.0608 | 4.9683
12.5 | 0.7777 | 0.16364 | -0.0646 | 4.7525
13 | 0.7882 | 0.17224 | -0.0686 | 4.5762
13.5 | 0.7989 | 0.1805 | -0.0735 | 4.426
14 | 0.8114 | 0.18893 | -0.0789 | 4.2947
14.5 | 0.8256 | 0.19679 | -0.0827 | 4.1953
15 | 0.841 | 0.20379 | -0.086 | 4.1268
15.5 | 0.8575 | 0.2106 | -0.0878 | 4.0717
16 | 0.8713 | 0.22003 | -0.0914 | 3.9599
16.5 | 0.8861 | 0.22782 | -0.0977 | 3.8895
17 | 0.904 | 0.23601 | -0.1031 | 3.8303
17.5 | 0.9214 | 0.2436 | -0.1074 | 3.7824
18 | 0.9387 | 0.25089 | -0.1116 | 3.7415
18.5 | 0.956 | 0.25788 | -0.1157 | 3.7072
19 | 0.9729 | 0.26481 | -0.1191 | 3.674
19.5 | 0.9899 | 0.27339 | -0.1227 | 3.6208
20 | 1.0075 | 0.28053 | -0.1289 | 3.5914

## 31. Re 500k Mach 0.50 (1)
BIGFOIL.COM POLAR EXPORT
TP29-6%
TP29-6% |  |  |  | Cl Max: | 1.051 | at alpha= | 20 | deg
JavaFoil+Calcfoil stall+Eppler ext transition |  |  |  | L/D Max: | 42.62 | at alpha= | 4 | deg
Re: | 500000 |  |  | Cd Min: | 0.01056 | at alpha= | -3.5 | deg
Mach: | 0.5 |  |  | Cl=0 at alpha= | 0 | deg
|  |  |  | @ Cl=0.1, Cd= | 0.028052
|  |  |  | @ Cl=0.4, Cd= | 0.075723
|  |  |  | @ Cl=0.6, Cd= | 0.13288
alpha (deg) | Cl | Cd | Cm | Cl/Cd
-20 | -1.051 | 0.22678 | -0.001 | -4.633
-19.5 | -1.026 | 0.22338 | -0.001 | -4.592
-19 | -0.999 | 0.22206 | -0.001 | -4.499
-18.5 | -0.974 | 0.21777 | -0.001 | -4.472
-18 | -0.949 | 0.2094 | -0.001 | -4.531
-17.5 | -0.922 | 0.19948 | -0.001 | -4.621
-17 | -0.897 | 0.194 | -0.001 | -4.622
-16.5 | -0.87 | 0.18894 | -0.001 | -4.605
-16 | -0.844 | 0.18563 | -0.001 | -4.548
-15.5 | -0.819 | 0.17458 | -0.001 | -4.689
-15 | -0.792 | 0.17067 | -0.001 | -4.643
-14.5 | -0.766 | 0.16734 | -0.001 | -4.578
-14 | -0.74 | 0.16381 | -0.001 | -4.52
-13.5 | -0.713 | 0.15079 | 0 | -4.731
-13 | -0.688 | 0.14984 | 0 | -4.588
-12.5 | -0.662 | 0.14564 | 0 | -4.543
-12 | -0.635 | 0.13837 | 0 | -4.587
-11.5 | -0.609 | 0.13151 | 0 | -4.629
-11 | -0.583 | 0.12824 | 0 | -4.544
-10.5 | -0.556 | 0.12405 | 0 | -4.48
-10 | -0.53 | 0.11695 | 0 | -4.529
-9.5 | -0.503 | 0.11411 | 0 | -4.412
-9 | -0.477 | 0.10734 | 0 | -4.441
-8.5 | -0.45 | 0.10126 | 0 | -4.449
-8 | -0.424 | 0.09765 | 0 | -4.345
-7.5 | -0.398 | 0.07592 | 0 | -5.236
-7 | -0.372 | 0.05665 | 0 | -6.562
-6.5 | -0.346 | 0.04917 | 0 | -7.043
-6 | -0.33 | 0.03799 | 0 | -8.688
-5.5 | -0.364 | 0.01298 | 0 | -28.063
-5 | -0.331 | 0.01226 | 0 | -27.014
-4.5 | -0.458 | 0.01163 | 0 | -39.422
-4 | -0.471 | 0.01107 | 0 | -42.538
-3.5 | -0.436 | 0.01056 | 0 | -41.29
-3 | -0.308 | 0.03207 | 0 | -9.618
-2.5 | -0.261 | 0.03039 | 0 | -8.603
-2 | -0.211 | 0.02936 | 0 | -7.192
-1.5 | -0.159 | 0.02855 | 0 | -5.576
-1 | -0.106 | 0.02808 | 0 | -3.79
-0.5 | -0.053 | 0.02791 | 0 | -1.907
0 | 0 | 0.01183 | 0 | 0
0.5 | 0.053 | 0.02791 | 0 | 1.908
1 | 0.106 | 0.02807 | 0 | 3.791
1.5 | 0.159 | 0.02858 | 0 | 5.571
2 | 0.211 | 0.02935 | 0 | 7.195
2.5 | 0.261 | 0.03046 | 0 | 8.583
3 | 0.309 | 0.03185 | 0 | 9.687
3.5 | 0.35 | 0.03409 | 0 | 10.252
4 | 0.472 | 0.01106 | 0 | 42.62
4.5 | 0.46 | 0.01159 | 0 | 39.724
5 | 0.331 | 0.0122 | 0 | 27.179
5.5 | 0.364 | 0.01296 | 0 | 28.114
6 | 0.33 | 0.03815 | 0 | 8.646
6.5 | 0.347 | 0.04896 | 0 | 7.077
7 | 0.372 | 0.05625 | 0 | 6.61
7.5 | 0.398 | 0.07391 | 0 | 5.383
8 | 0.424 | 0.09748 | 0 | 4.353
8.5 | 0.451 | 0.10024 | 0 | 4.495
9 | 0.477 | 0.1074 | 0 | 4.44
9.5 | 0.504 | 0.11363 | 0 | 4.432
10 | 0.53 | 0.11642 | 0 | 4.55
10.5 | 0.556 | 0.12355 | 0 | 4.499
11 | 0.583 | 0.12757 | 0 | 4.569
11.5 | 0.609 | 0.13569 | 0 | 4.487
12 | 0.635 | 0.13796 | 0 | 4.602
12.5 | 0.662 | 0.14632 | 0 | 4.523
13 | 0.688 | 0.14979 | 0 | 4.591
13.5 | 0.714 | 0.15303 | 0 | 4.664
14 | 0.741 | 0.16352 | 0 | 4.529
14.5 | 0.766 | 0.16734 | 0.001 | 4.579
15 | 0.793 | 0.17082 | 0.001 | 4.641
15.5 | 0.819 | 0.18151 | 0.001 | 4.512
16 | 0.844 | 0.1788 | 0.001 | 4.723
16.5 | 0.871 | 0.18897 | 0.001 | 4.612
17 | 0.897 | 0.19487 | 0.001 | 4.602
17.5 | 0.922 | 0.19945 | 0.001 | 4.624
18 | 0.949 | 0.20954 | 0.001 | 4.53
18.5 | 0.974 | 0.2179 | 0.001 | 4.471
19 | 0.999 | 0.22241 | 0.001 | 4.493
19.5 | 1.026 | 0.22182 | 0.001 | 4.627
20 | 1.051 | 0.22677 | 0.001 | 4.635

## 32. Re 500k Mach 0.50 (2)
BIGFOIL.COM POLAR EXPORT
TP29-6%
TP29-6% |  |  |  | Cl Max: | 1.0866 | at alpha= | 19.5 | deg
XFOIL ncrit=9 |  |  |  | L/D Max: | 46.7276 | at alpha= | 3.5 | deg
Re: | 500000 |  |  | Cd Min: | 0.30027 | at alpha= | 19.5 | deg
Mach: | 0.5 |  |  | Cl=0 at alpha= | 0 | deg
|  |  |  | @ Cl=0.1, Cd= | 0.0054513
|  |  |  | @ Cl=0.4, Cd= | 0.0087699
|  |  |  | @ Cl=0.6, Cd= | 0.015204
alpha (deg) | Cl | Cd | Cm | Cl/Cd
-19.5 | -1.0866 | 0.2997 | 0.1456 | -3.6256
-19 | -1.0647 | 0.29116 | 0.1403 | -3.6568
-18.5 | -1.0424 | 0.28232 | 0.1349 | -3.6923
-18 | -1.0199 | 0.27335 | 0.1295 | -3.7311
-17.5 | -0.9963 | 0.26427 | 0.123 | -3.77
-17 | -0.975 | 0.25571 | 0.1162 | -3.8129
-16.5 | -0.9542 | 0.24598 | 0.1111 | -3.8792
-16 | -0.933 | 0.23698 | 0.1084 | -3.937
-15.5 | -0.912 | 0.22864 | 0.104 | -3.9888
-15 | -0.8911 | 0.21998 | 0.0992 | -4.0508
-14.5 | -0.8711 | 0.21149 | 0.092 | -4.1189
-14 | -0.8537 | 0.20288 | 0.0862 | -4.2079
-13.5 | -0.8357 | 0.1939 | 0.0814 | -4.31
-13 | -0.8176 | 0.18362 | 0.0797 | -4.4527
-12.5 | -0.8002 | 0.17549 | 0.0767 | -4.5598
-12 | -0.7844 | 0.16717 | 0.0732 | -4.6922
-11.5 | -0.77 | 0.1585 | 0.0693 | -4.858
-11 | -0.7586 | 0.14935 | 0.0634 | -5.0793
-10.5 | -0.7483 | 0.14023 | 0.0579 | -5.3362
-10 | -0.7384 | 0.13091 | 0.0538 | -5.6405
-9.5 | -0.7322 | 0.12223 | 0.0535 | -5.9903
-9 | -0.7231 | 0.11413 | 0.0505 | -6.3358
-8.5 | -0.7177 | 0.10516 | 0.0464 | -6.8248
-8 | -0.7124 | 0.09498 | 0.038 | -7.5005
-7.5 | -0.72 | 0.08381 | 0.0353 | -8.5909
-7 | -0.7335 | 0.07032 | 0.0258 | -10.4309
-6.5 | -0.7287 | 0.05729 | 0.0118 | -12.7195
-6 | -0.7199 | 0.04149 | -0.0035 | -17.3512
-5.5 | -0.6972 | 0.02872 | -0.0102 | -24.2758
-5 | -0.6519 | 0.01968 | -0.0109 | -33.125
-4.5 | -0.5914 | 0.01456 | -0.0091 | -40.6181
-4 | -0.5263 | 0.01173 | -0.007 | -44.8679
-3.5 | -0.4597 | 0.0099 | -0.0054 | -46.4343
-3 | -0.3933 | 0.00866 | -0.0042 | -45.4157
-2.5 | -0.3271 | 0.00793 | -0.0035 | -41.2484
-2 | -0.2622 | 0.00712 | -0.0029 | -36.8258
-1.5 | -0.1979 | 0.00639 | -0.0023 | -30.9703
-1 | -0.1343 | 0.00578 | -0.0016 | -23.2353
-0.5 | -0.0727 | 0.00518 | -0.0004 | -14.0347
0 | 0 | 0.00478 | 0 | 0
0.5 | 0.0726 | 0.00518 | 0.0004 | 14.0154
1 | 0.1342 | 0.00579 | 0.0016 | 23.1779
1.5 | 0.1979 | 0.00639 | 0.0023 | 30.9703
2 | 0.2621 | 0.00712 | 0.0029 | 36.8118
2.5 | 0.3271 | 0.00793 | 0.0035 | 41.2484
3 | 0.3933 | 0.00865 | 0.0043 | 45.4682
3.5 | 0.4598 | 0.00984 | 0.0054 | 46.7276
4 | 0.5265 | 0.01163 | 0.007 | 45.2709
4.5 | 0.5914 | 0.01449 | 0.0091 | 40.8144
5 | 0.6522 | 0.01954 | 0.011 | 33.3777
5.5 | 0.6979 | 0.0285 | 0.0103 | 24.4877
6 | 0.7208 | 0.04125 | 0.0037 | 17.4739
6.5 | 0.7299 | 0.05708 | -0.0115 | 12.7873
7 | 0.7358 | 0.06948 | -0.0252 | 10.5901
7.5 | 0.7212 | 0.08372 | -0.0353 | 8.6144
8 | 0.7134 | 0.0949 | -0.038 | 7.5174
8.5 | 0.7187 | 0.10509 | -0.0464 | 6.8389
9 | 0.7242 | 0.11407 | -0.0506 | 6.3487
9.5 | 0.733 | 0.12225 | -0.0536 | 5.9959
10 | 0.7394 | 0.13086 | -0.0539 | 5.6503
10.5 | 0.7492 | 0.14018 | -0.058 | 5.3446
11 | 0.7595 | 0.1493 | -0.0635 | 5.0871
11.5 | 0.7708 | 0.15846 | -0.0694 | 4.8643
12 | 0.7852 | 0.16714 | -0.0732 | 4.6979
12.5 | 0.801 | 0.17547 | -0.0768 | 4.5649
13 | 0.8183 | 0.18361 | -0.0798 | 4.4567
13.5 | 0.8363 | 0.19391 | -0.0815 | 4.3128
14 | 0.8542 | 0.20292 | -0.0863 | 4.2095
14.5 | 0.8716 | 0.21156 | -0.0919 | 4.1199
15 | 0.8915 | 0.22007 | -0.0992 | 4.051
15.5 | 0.9123 | 0.22877 | -0.104 | 3.9878
16 | 0.9332 | 0.23716 | -0.1084 | 3.9349
16.5 | 0.9544 | 0.24626 | -0.111 | 3.8756
17 | 0.9753 | 0.25601 | -0.1161 | 3.8096
17.5 | 0.9964 | 0.26461 | -0.1229 | 3.7655
18 | 1.0199 | 0.27371 | -0.1295 | 3.7262
18.5 | 1.0425 | 0.28277 | -0.1349 | 3.6867
19 | 1.0647 | 0.29167 | -0.1403 | 3.6504
19.5 | 1.0866 | 0.30027 | -0.1456 | 3.6187

## 33. Re 750k Mach 0.00 (1)
BIGFOIL.COM POLAR EXPORT
TP29-6%
TP29-6% |  |  |  | Cl Max: | 0.701 | at alpha= | 9 | deg
JavaFoil+Calcfoil stall+Eppler ext transition |  |  |  | L/D Max: | 56.804 | at alpha= | 6.5 | deg
Re: | 750000 |  |  | Cd Min: | 0.00943 | at alpha= | -4 | deg
Mach: | 0 |  |  | Cl=0 at alpha= | 0 | deg
|  |  |  | @ Cl=0.1, Cd= | 0.027723
|  |  |  | @ Cl=0.4, Cd= | 0.10358
|  |  |  | @ Cl=0.6, Cd= | 0.10358
alpha (deg) | Cl | Cd | Cm | Cl/Cd
-13.5 | -0.405 | 0.09686 | 0 | -4.18
-13 | -0.431 | 0.09208 | 0 | -4.677
-12.5 | -0.458 | 0.08545 | 0 | -5.357
-12 | -0.484 | 0.0807 | 0 | -5.995
-11.5 | -0.51 | 0.07538 | 0 | -6.763
-11 | -0.534 | 0.07018 | 0 | -7.605
-10.5 | -0.551 | 0.0635 | 0 | -8.67
-10 | -0.567 | 0.05617 | 0 | -10.089
-9.5 | -0.609 | 0.03455 | 0 | -17.63
-9 | -0.695 | 0.01456 | -0.001 | -47.723
-8.5 | -0.699 | 0.01341 | -0.001 | -52.138
-8 | -0.693 | 0.01275 | -0.001 | -54.35
-7.5 | -0.681 | 0.01224 | 0 | -55.66
-7 | -0.663 | 0.01174 | 0 | -56.463
-6.5 | -0.639 | 0.01126 | 0 | -56.783
-6 | -0.61 | 0.01084 | 0 | -56.239
-5.5 | -0.575 | 0.01051 | 0 | -54.669
-5 | -0.535 | 0.01013 | 0 | -52.826
-4.5 | -0.491 | 0.00977 | 0 | -50.243
-4 | -0.443 | 0.00943 | 0 | -47.006
-3.5 | -0.315 | 0.03197 | 0 | -9.838
-3 | -0.272 | 0.03056 | 0 | -8.904
-2.5 | -0.228 | 0.02952 | 0 | -7.734
-2 | -0.184 | 0.02869 | 0 | -6.397
-1.5 | -0.138 | 0.02806 | 0 | -4.919
-1 | -0.092 | 0.02765 | 0 | -3.335
-0.5 | -0.046 | 0.02749 | 0 | -1.678
0 | 0 | 0.01099 | 0 | 0
0.5 | 0.046 | 0.02733 | 0 | 1.688
1 | 0.092 | 0.02765 | 0 | 3.335
1.5 | 0.138 | 0.02807 | 0 | 4.92
2 | 0.184 | 0.02873 | 0 | 6.389
2.5 | 0.228 | 0.02957 | 0 | 7.721
3 | 0.272 | 0.03057 | 0 | 8.904
3.5 | 0.315 | 0.03198 | 0 | 9.836
4 | 0.444 | 0.00943 | 0 | 47.04
4.5 | 0.491 | 0.00978 | 0 | 50.249
5 | 0.535 | 0.01012 | 0 | 52.885
5.5 | 0.575 | 0.01051 | 0 | 54.75
6 | 0.61 | 0.01093 | 0 | 55.849
6.5 | 0.64 | 0.01126 | 0 | 56.804
7 | 0.664 | 0.01172 | 0 | 56.621
7.5 | 0.682 | 0.01221 | 0 | 55.829
8 | 0.694 | 0.01273 | 0 | 54.501
8.5 | 0.7 | 0.01342 | 0.001 | 52.182
9 | 0.701 | 0.01452 | 0.001 | 48.253
9.5 | 0.609 | 0.03491 | 0 | 17.434
10 | 0.569 | 0.0549 | 0 | 10.361
10.5 | 0.552 | 0.06267 | 0 | 8.806
11 | 0.535 | 0.06887 | 0 | 7.776
11.5 | 0.512 | 0.07479 | 0 | 6.84
12 | 0.485 | 0.08005 | 0 | 6.063
12.5 | 0.459 | 0.08586 | 0 | 5.342
13 | 0.432 | 0.09157 | 0 | 4.717
13.5 | 0.406 | 0.09752 | 0 | 4.161
14 | 0.381 | 0.10358 | 0 | 3.674

## 34. Re 750k Mach 0.00 (2)
BIGFOIL.COM POLAR EXPORT
TP29-6%
TP29-6% |  |  |  | Cl Max: | 0.7874 | at alpha= | 7.5 | deg
XFOIL ncrit=9 |  |  |  | L/D Max: | 52.9669 | at alpha= | 4.5 | deg
Re: | 750000 |  |  | Cd Min: | 0.05394 | at alpha= | 8 | deg
Mach: | 0 |  |  | Cl=0 at alpha= | -99 | deg
|  |  |  | @ Cl=0.1, Cd= | 0.0045678
|  |  |  | @ Cl=0.4, Cd= | 0.0079424
|  |  |  | @ Cl=0.6, Cd= | 0.011818
alpha (deg) | Cl | Cd | Cm | Cl/Cd
0 | 0 | 0.00386 | 0 | 0
0.5 | 0.0599 | 0.00416 | 0.0002 | 14.399
1 | 0.113 | 0.0047 | 0.001 | 24.0426
1.5 | 0.1672 | 0.00528 | 0.0013 | 31.6667
2 | 0.2215 | 0.006 | 0.0014 | 36.9167
2.5 | 0.2764 | 0.00659 | 0.0015 | 41.9423
3 | 0.3315 | 0.00713 | 0.0016 | 46.4937
3.5 | 0.3865 | 0.00771 | 0.0018 | 50.1297
4 | 0.4411 | 0.00865 | 0.002 | 50.9942
4.5 | 0.4963 | 0.00937 | 0.0023 | 52.9669
5 | 0.5508 | 0.01046 | 0.0028 | 52.6577
5.5 | 0.6044 | 0.01194 | 0.0033 | 50.6198
6 | 0.6563 | 0.01421 | 0.0041 | 46.1858
6.5 | 0.7051 | 0.0184 | 0.0051 | 38.3207
7 | 0.7522 | 0.023 | 0.0059 | 32.7043
7.5 | 0.7874 | 0.03461 | 0.0069 | 22.7507
8 | 0.7795 | 0.05394 | 0.0006 | 14.4512

## 35. Re 750k Mach 0.10 (1)
BIGFOIL.COM POLAR EXPORT
TP29-6%
TP29-6% |  |  |  | Cl Max: | 0.688 | at alpha= | 8.5 | deg
JavaFoil+Calcfoil stall+Eppler ext transition |  |  |  | L/D Max: | 56.387 | at alpha= | 6.5 | deg
Re: | 750000 |  |  | Cd Min: | 0.00945 | at alpha= | 4 | deg
Mach: | 0.1 |  |  | Cl=0 at alpha= | 0 | deg
|  |  |  | @ Cl=0.1, Cd= | 0.027717
|  |  |  | @ Cl=0.4, Cd= | 0.09889
|  |  |  | @ Cl=0.6, Cd= | 0.09889
alpha (deg) | Cl | Cd | Cm | Cl/Cd
-13.5 | -0.362 | 0.099 | 0 | -3.658
-13 | -0.391 | 0.09242 | 0 | -4.231
-12.5 | -0.42 | 0.08675 | 0 | -4.847
-12 | -0.451 | 0.08092 | 0 | -5.569
-11.5 | -0.48 | 0.07638 | 0 | -6.281
-11 | -0.507 | 0.07133 | 0 | -7.109
-10.5 | -0.527 | 0.06479 | 0 | -8.132
-10 | -0.545 | 0.05827 | 0 | -9.35
-9.5 | -0.57 | 0.04656 | 0 | -12.232
-9 | -0.661 | 0.01608 | -0.001 | -41.141
-8.5 | -0.688 | 0.01364 | -0.001 | -50.402
-8 | -0.685 | 0.01286 | -0.001 | -53.254
-7.5 | -0.675 | 0.01232 | 0 | -54.841
-7 | -0.66 | 0.0118 | 0 | -55.889
-6.5 | -0.638 | 0.01131 | 0 | -56.363
-6 | -0.609 | 0.01089 | 0 | -55.973
-5.5 | -0.575 | 0.01055 | 0 | -54.525
-5 | -0.536 | 0.01017 | 0 | -52.747
-4.5 | -0.492 | 0.0098 | 0 | -50.266
-4 | -0.445 | 0.00946 | 0 | -47.033
-3.5 | -0.316 | 0.03199 | 0 | -9.876
-3 | -0.273 | 0.03057 | 0 | -8.942
-2.5 | -0.229 | 0.02953 | 0 | -7.77
-2 | -0.184 | 0.02869 | 0 | -6.428
-1.5 | -0.139 | 0.02807 | 0 | -4.943
-1 | -0.093 | 0.02765 | 0 | -3.351
-0.5 | -0.046 | 0.02749 | 0 | -1.686
0 | 0 | 0.011 | 0 | 0
0.5 | 0.046 | 0.02749 | 0 | 1.686
1 | 0.093 | 0.02765 | 0 | 3.352
1.5 | 0.139 | 0.02809 | 0 | 4.939
2 | 0.184 | 0.02873 | 0 | 6.42
2.5 | 0.229 | 0.02958 | 0 | 7.756
3 | 0.273 | 0.03058 | 0 | 8.943
3.5 | 0.316 | 0.032 | 0 | 9.874
4 | 0.445 | 0.00945 | 0 | 47.11
4.5 | 0.493 | 0.0098 | 0 | 50.272
5 | 0.537 | 0.01016 | 0 | 52.838
5.5 | 0.576 | 0.01055 | 0 | 54.607
6 | 0.61 | 0.01097 | 0 | 55.581
6.5 | 0.638 | 0.01132 | 0 | 56.387
7 | 0.66 | 0.01179 | 0 | 56.018
7.5 | 0.676 | 0.01229 | 0 | 55.011
8 | 0.685 | 0.01283 | 0 | 53.404
8.5 | 0.688 | 0.01355 | 0.001 | 50.818
9 | 0.676 | 0.0148 | 0.001 | 45.697
9.5 | 0.578 | 0.04222 | 0 | 13.681
10 | 0.547 | 0.05709 | 0 | 9.579
10.5 | 0.528 | 0.06423 | 0 | 8.217
11 | 0.508 | 0.07036 | 0 | 7.225
11.5 | 0.481 | 0.07588 | 0 | 6.343
12 | 0.451 | 0.08182 | 0 | 5.516
12.5 | 0.421 | 0.08707 | 0 | 4.841
13 | 0.392 | 0.09295 | 0 | 4.218
13.5 | 0.363 | 0.09889 | 0 | 3.674

## 36. Re 750k Mach 0.10 (2)
BIGFOIL.COM POLAR EXPORT
TP29-6%
TP29-6% |  |  |  | Cl Max: | 0.7818 | at alpha= | 12 | deg
XFOIL ncrit=9 |  |  |  | L/D Max: | 52.7907 | at alpha= | 4.5 | deg
Re: | 750000 |  |  | Cd Min: | 0.14719 | at alpha= | 12 | deg
Mach: | 0.1 |  |  | Cl=0 at alpha= | -99 | deg
|  |  |  | @ Cl=0.1, Cd= | 0.0045835
|  |  |  | @ Cl=0.4, Cd= | 0.007939
|  |  |  | @ Cl=0.6, Cd= | 0.011904
alpha (deg) | Cl | Cd | Cm | Cl/Cd
0 | 0 | 0.0039 | 0 | 0
0.5 | 0.0601 | 0.00418 | 0.0002 | 14.378
1 | 0.1135 | 0.00472 | 0.001 | 24.0466
1.5 | 0.1681 | 0.0053 | 0.0013 | 31.717
2 | 0.2228 | 0.00602 | 0.0014 | 37.01
2.5 | 0.278 | 0.00661 | 0.0016 | 42.0575
3 | 0.3334 | 0.00716 | 0.0017 | 46.5642
3.5 | 0.3888 | 0.00775 | 0.0018 | 50.1677
4 | 0.4439 | 0.00868 | 0.0021 | 51.1406
4.5 | 0.4994 | 0.00946 | 0.0025 | 52.7907
5 | 0.5543 | 0.01057 | 0.003 | 52.4409
5.5 | 0.6081 | 0.01214 | 0.0036 | 50.0906
6 | 0.6602 | 0.01456 | 0.0045 | 45.3434
6.5 | 0.7088 | 0.01922 | 0.0055 | 36.8783
7 | 0.756 | 0.02375 | 0.0062 | 31.8316
8 | 0.7762 | 0.05588 | -0.0008 | 13.8905
8.5 | 0.7681 | 0.07879 | -0.0248 | 9.7487
9 | 0.7598 | 0.09256 | -0.0349 | 8.2087
9.5 | 0.7567 | 0.10388 | -0.0413 | 7.2844
10 | 0.7615 | 0.11435 | -0.0474 | 6.6594
10.5 | 0.7624 | 0.1241 | -0.0519 | 6.1434
11 | 0.7665 | 0.13265 | -0.0554 | 5.7784
11.5 | 0.7736 | 0.14018 | -0.0581 | 5.5186
12 | 0.7818 | 0.14719 | -0.0603 | 5.3115

## 37. Re 750k Mach 0.25 (1)
BIGFOIL.COM POLAR EXPORT
TP29-6%
TP29-6% |  |  |  | Cl Max: | 0.628 | at alpha= | 7 | deg
JavaFoil+Calcfoil stall+Eppler ext transition |  |  |  | L/D Max: | 53.819 | at alpha= | 6 | deg
Re: | 750000 |  |  | Cd Min: | 0.00529 | at alpha= | 0 | deg
Mach: | 0.25 |  |  | Cl=0 at alpha= | 0 | deg
|  |  |  | @ Cl=0.1, Cd= | 0.08695
|  |  |  | @ Cl=0.4, Cd= | 0.08695
|  |  |  | @ Cl=0.6, Cd= | 0.08695
alpha (deg) | Cl | Cd | Cm | Cl/Cd
-12 | -0.067 | 0.0868 | 0 | -0.771
-11.5 | -0.185 | 0.08171 | 0 | -2.268
-11 | -0.263 | 0.07629 | 0 | -3.449
-10.5 | -0.317 | 0.07105 | 0 | -4.468
-10 | -0.367 | 0.0655 | 0 | -5.601
-9.5 | -0.412 | 0.05936 | 0 | -6.937
-9 | -0.452 | 0.05265 | 0 | -8.587
-8.5 | -0.525 | 0.0263 | 0 | -19.969
-8 | -0.61 | 0.01363 | -0.001 | -44.734
-7.5 | -0.624 | 0.01281 | 0 | -48.709
-7 | -0.627 | 0.01216 | 0 | -51.541
-6.5 | -0.619 | 0.01164 | 0 | -53.229
-6 | -0.602 | 0.01115 | 0 | -53.976
-5.5 | -0.576 | 0.01079 | 0 | -53.359
-5 | -0.541 | 0.01036 | 0 | -52.264
-4.5 | -0.5 | 0.00995 | 0 | -50.279
-4 | -0.454 | 0.00959 | 0 | -47.341
-3.5 | -0.323 | 0.03217 | 0 | -10.05
-3 | -0.28 | 0.03065 | 0 | -9.144
-2.5 | -0.235 | 0.02958 | 0 | -7.961
-2 | -0.189 | 0.02871 | 0 | -6.597
-1.5 | -0.143 | 0.02808 | 0 | -5.077
-1 | -0.095 | 0.02766 | 0 | -3.443
-0.5 | -0.048 | 0.0275 | 0 | -1.732
0 | 0 | 0.00529 | 0 | 0.001
0.5 | 0.048 | 0.0275 | 0 | 1.732
1 | 0.095 | 0.02766 | 0 | 3.443
1.5 | 0.143 | 0.02808 | 0 | 5.077
2 | 0.189 | 0.02875 | 0 | 6.588
2.5 | 0.236 | 0.02963 | 0 | 7.949
3 | 0.28 | 0.03066 | 0 | 9.144
3.5 | 0.323 | 0.03214 | 0 | 10.063
4 | 0.454 | 0.00958 | 0 | 47.413
4.5 | 0.501 | 0.00996 | 0 | 50.268
5 | 0.542 | 0.01036 | 0 | 52.292
5.5 | 0.576 | 0.01078 | 0 | 53.442
6 | 0.603 | 0.0112 | 0 | 53.819
6.5 | 0.62 | 0.01164 | 0 | 53.262
7 | 0.628 | 0.01218 | 0 | 51.537
7.5 | 0.625 | 0.01279 | 0 | 48.844
8 | 0.611 | 0.01357 | 0 | 44.996
8.5 | 0.546 | 0.01969 | 0 | 27.743
9 | 0.454 | 0.05173 | 0 | 8.77
9.5 | 0.412 | 0.05928 | 0 | 6.954
10 | 0.367 | 0.06501 | 0 | 5.652
10.5 | 0.318 | 0.0706 | 0 | 4.503
11 | 0.263 | 0.07613 | 0 | 3.459
11.5 | 0.187 | 0.08154 | 0 | 2.298
12 | 0.067 | 0.08695 | 0 | 0.769

## 38. Re 750k Mach 0.25 (2)
BIGFOIL.COM POLAR EXPORT
TP29-6%
TP29-6% |  |  |  | Cl Max: | 1.0084 | at alpha= | 20 | deg
XFOIL ncrit=9 |  |  |  | L/D Max: | 52.0242 | at alpha= | 4.5 | deg
Re: | 750000 |  |  | Cd Min: | 0.28005 | at alpha= | 20 | deg
Mach: | 0.25 |  |  | Cl=0 at alpha= | 0 | deg
|  |  |  | @ Cl=0.1, Cd= | 0.0046916
|  |  |  | @ Cl=0.4, Cd= | 0.0079413
|  |  |  | @ Cl=0.6, Cd= | 0.012291
alpha (deg) | Cl | Cd | Cm | Cl/Cd
-19.5 | -0.9919 | 0.27156 | 0.1251 | -3.6526
-19 | -0.975 | 0.26507 | 0.1211 | -3.6783
-18.5 | -0.9575 | 0.2582 | 0.1167 | -3.7084
-18 | -0.9399 | 0.25086 | 0.1123 | -3.7467
-17.5 | -0.9224 | 0.24328 | 0.1079 | -3.7915
-17 | -0.904 | 0.23504 | 0.103 | -3.8462
-16.5 | -0.8875 | 0.22673 | 0.0975 | -3.9143
-16 | -0.8716 | 0.21862 | 0.0929 | -3.9868
-15.5 | -0.8579 | 0.21037 | 0.0902 | -4.0781
-15 | -0.8424 | 0.20354 | 0.0869 | -4.1387
-14.5 | -0.8276 | 0.19604 | 0.0832 | -4.2216
-14 | -0.8136 | 0.18796 | 0.0793 | -4.3286
-13.5 | -0.8011 | 0.17888 | 0.0736 | -4.4784
-13 | -0.7896 | 0.17033 | 0.0696 | -4.6357
-12.5 | -0.7797 | 0.16148 | 0.0658 | -4.8285
-12 | -0.7757 | 0.15253 | 0.0637 | -5.0856
-11.5 | -0.7659 | 0.14521 | 0.0612 | -5.2744
-11 | -0.7587 | 0.13708 | 0.058 | -5.5347
-10.5 | -0.754 | 0.12808 | 0.0542 | -5.8869
-10 | -0.7473 | 0.11812 | 0.0486 | -6.3266
-9.5 | -0.7452 | 0.10816 | 0.0439 | -6.8898
-9 | -0.7463 | 0.09759 | 0.0386 | -7.6473
-8.5 | -0.7504 | 0.08617 | 0.032 | -8.7084
-8 | -0.7793 | 0.06291 | 0.009 | -12.3875
-7.5 | -0.7823 | 0.04671 | -0.0037 | -16.748
-7 | -0.7748 | 0.0281 | -0.0078 | -27.573
-6.5 | -0.7291 | 0.02286 | -0.0073 | -31.8941
-6 | -0.6816 | 0.01707 | -0.0064 | -39.9297
-5.5 | -0.6287 | 0.01351 | -0.0052 | -46.5359
-5 | -0.5735 | 0.01133 | -0.0041 | -50.6178
-4.5 | -0.5166 | 0.00995 | -0.0034 | -51.9196
-4 | -0.4591 | 0.00889 | -0.0027 | -51.6423
-3.5 | -0.4016 | 0.00801 | -0.0023 | -50.1373
-3 | -0.3442 | 0.00731 | -0.002 | -47.0862
-2.5 | -0.2869 | 0.00673 | -0.0018 | -42.63
-2 | -0.2296 | 0.00619 | -0.0016 | -37.0921
-1.5 | -0.1733 | 0.00541 | -0.0014 | -32.0333
-1 | -0.1169 | 0.00483 | -0.0011 | -24.2029
-0.5 | -0.0568 | 0.00432 | -0.0014 | -13.1481
0 | 0 | 0.00413 | 0 | 0
0.5 | 0.0568 | 0.00431 | 0.0014 | 13.1787
1 | 0.1168 | 0.00484 | 0.0011 | 24.1322
1.5 | 0.1732 | 0.00543 | 0.0014 | 31.8969
2 | 0.2296 | 0.00616 | 0.0016 | 37.2727
2.5 | 0.2869 | 0.00673 | 0.0018 | 42.63
3 | 0.3443 | 0.00729 | 0.002 | 47.2291
3.5 | 0.4016 | 0.00796 | 0.0023 | 50.4523
4 | 0.459 | 0.00887 | 0.0028 | 51.7475
4.5 | 0.5166 | 0.00993 | 0.0034 | 52.0242
5 | 0.5735 | 0.01127 | 0.0041 | 50.8873
5.5 | 0.6288 | 0.0134 | 0.0052 | 46.9254
6 | 0.6819 | 0.01685 | 0.0064 | 40.4688
6.5 | 0.7287 | 0.02302 | 0.0073 | 31.6551
7 | 0.7737 | 0.02841 | 0.0077 | 27.2334
7.5 | 0.7837 | 0.04606 | 0.004 | 17.0148
8 | 0.7788 | 0.06218 | -0.0085 | 12.5249
8.5 | 0.7515 | 0.08605 | -0.032 | 8.7333
9 | 0.7474 | 0.0975 | -0.0387 | 7.6656
9.5 | 0.7463 | 0.10806 | -0.044 | 6.9063
10 | 0.7482 | 0.11805 | -0.0487 | 6.338
10.5 | 0.7551 | 0.12797 | -0.0542 | 5.9006
11 | 0.7596 | 0.13709 | -0.0582 | 5.5409
11.5 | 0.7668 | 0.14528 | -0.0614 | 5.2781
12 | 0.7762 | 0.15276 | -0.064 | 5.0812
12.5 | 0.7872 | 0.15971 | -0.0658 | 4.9289
13 | 0.7905 | 0.1703 | -0.0696 | 4.6418
13.5 | 0.8019 | 0.1789 | -0.0736 | 4.4824
14 | 0.8143 | 0.18796 | -0.0794 | 4.3323
14.5 | 0.8282 | 0.19614 | -0.0833 | 4.2225
15 | 0.8431 | 0.20369 | -0.087 | 4.1391
15.5 | 0.8585 | 0.21059 | -0.0903 | 4.0766
16 | 0.8722 | 0.21878 | -0.0929 | 3.9867
16.5 | 0.888 | 0.22696 | -0.0975 | 3.9126
17 | 0.9044 | 0.23526 | -0.103 | 3.8443
17.5 | 0.9228 | 0.24362 | -0.108 | 3.7879
18 | 0.9403 | 0.25128 | -0.1124 | 3.742
18.5 | 0.9579 | 0.25868 | -0.1168 | 3.703
19 | 0.9753 | 0.26557 | -0.1211 | 3.6725
19.5 | 0.9923 | 0.27223 | -0.1252 | 3.6451
20 | 1.0084 | 0.28005 | -0.1286 | 3.6008

## 39. Re 750k Mach 0.50 (1)
BIGFOIL.COM POLAR EXPORT
TP29-6%
TP29-6% |  |  |  | Cl Max: | 1.051 | at alpha= | 20 | deg
JavaFoil+Calcfoil stall+Eppler ext transition |  |  |  | L/D Max: | 45.999 | at alpha= | 4 | deg
Re: | 750000 |  |  | Cd Min: | 0.00978 | at alpha= | -3.5 | deg
Mach: | 0.5 |  |  | Cl=0 at alpha= | 0 | deg
|  |  |  | @ Cl=0.1, Cd= | 0.027687
|  |  |  | @ Cl=0.4, Cd= | 0.070408
|  |  |  | @ Cl=0.6, Cd= | 0.11969
alpha (deg) | Cl | Cd | Cm | Cl/Cd
-20 | -1.051 | 0.21067 | -0.001 | -4.988
-19.5 | -1.026 | 0.20695 | -0.001 | -4.957
-19 | -0.999 | 0.1986 | -0.001 | -5.03
-18.5 | -0.974 | 0.19425 | -0.001 | -5.014
-18 | -0.949 | 0.18667 | -0.001 | -5.083
-17.5 | -0.922 | 0.18319 | -0.001 | -5.032
-17 | -0.897 | 0.17801 | -0.001 | -5.037
-16.5 | -0.87 | 0.17087 | -0.001 | -5.094
-16 | -0.844 | 0.16881 | -0.001 | -5.001
-15.5 | -0.819 | 0.15943 | -0.001 | -5.135
-15 | -0.793 | 0.1588 | -0.001 | -4.992
-14.5 | -0.766 | 0.1505 | -0.001 | -5.09
-14 | -0.74 | 0.14693 | -0.001 | -5.039
-13.5 | -0.713 | 0.1375 | 0 | -5.189
-13 | -0.688 | 0.13773 | 0 | -4.992
-12.5 | -0.662 | 0.12982 | 0 | -5.097
-12 | -0.635 | 0.12376 | 0 | -5.129
-11.5 | -0.609 | 0.11915 | 0 | -5.109
-11 | -0.583 | 0.11593 | 0 | -5.027
-10.5 | -0.556 | 0.11276 | 0 | -4.929
-10 | -0.53 | 0.1086 | 0 | -4.878
-9.5 | -0.504 | 0.10574 | 0 | -4.762
-9 | -0.477 | 0.09609 | 0 | -4.962
-8.5 | -0.451 | 0.09265 | 0 | -4.864
-8 | -0.424 | 0.08816 | 0 | -4.814
-7.5 | -0.398 | 0.06919 | 0 | -5.748
-7 | -0.372 | 0.054 | 0 | -6.889
-6.5 | -0.348 | 0.04664 | 0 | -7.457
-6 | -0.397 | 0.0131 | 0 | -30.317
-5.5 | -0.364 | 0.01199 | 0 | -30.385
-5 | -0.331 | 0.01137 | 0 | -29.141
-4.5 | -0.458 | 0.01078 | 0 | -42.537
-4 | -0.471 | 0.01025 | 0 | -45.916
-3.5 | -0.436 | 0.00978 | 0 | -44.559
-3 | -0.308 | 0.03138 | 0 | -9.828
-2.5 | -0.261 | 0.02984 | 0 | -8.76
-2 | -0.211 | 0.02889 | 0 | -7.309
-1.5 | -0.159 | 0.02813 | 0 | -5.66
-1 | -0.106 | 0.02783 | 0 | -3.823
-0.5 | -0.053 | 0.02781 | 0 | -1.914
0 | 0 | 0.01122 | 0 | 0
0.5 | 0.053 | 0.02782 | 0 | 1.914
1 | 0.106 | 0.02767 | 0 | 3.846
1.5 | 0.159 | 0.02816 | 0 | 5.655
2 | 0.211 | 0.02888 | 0 | 7.313
2.5 | 0.261 | 0.02991 | 0 | 8.743
3 | 0.309 | 0.03122 | 0 | 9.885
3.5 | 0.35 | 0.03323 | 0 | 10.519
4 | 0.472 | 0.01025 | 0 | 45.999
4.5 | 0.46 | 0.01072 | 0 | 42.951
5 | 0.331 | 0.01128 | 0 | 29.389
5.5 | 0.364 | 0.01197 | 0 | 30.436
6 | 0.397 | 0.0131 | 0 | 30.33
6.5 | 0.348 | 0.04633 | 0 | 7.516
7 | 0.372 | 0.05402 | 0 | 6.889
7.5 | 0.398 | 0.06894 | 0 | 5.774
8 | 0.424 | 0.08802 | 0 | 4.822
8.5 | 0.451 | 0.09152 | 0 | 4.924
9 | 0.477 | 0.0962 | 0 | 4.957
9.5 | 0.504 | 0.10518 | 0 | 4.789
10 | 0.53 | 0.10798 | 0 | 4.907
10.5 | 0.556 | 0.11223 | 0 | 4.953
11 | 0.583 | 0.11531 | 0 | 5.055
11.5 | 0.609 | 0.12201 | 0 | 4.991
12 | 0.635 | 0.12511 | 0 | 5.075
12.5 | 0.662 | 0.1342 | 0 | 4.932
13 | 0.688 | 0.13384 | 0 | 5.139
13.5 | 0.714 | 0.13998 | 0 | 5.099
14 | 0.741 | 0.14669 | 0 | 5.049
14.5 | 0.766 | 0.15052 | 0.001 | 5.091
15 | 0.793 | 0.15616 | 0.001 | 5.078
15.5 | 0.819 | 0.16469 | 0.001 | 4.973
16 | 0.844 | 0.1636 | 0.001 | 5.162
16.5 | 0.872 | 0.17446 | 0.001 | 4.996
17 | 0.897 | 0.17861 | 0.001 | 5.022
17.5 | 0.922 | 0.18317 | 0.001 | 5.035
18 | 0.949 | 0.18676 | 0.001 | 5.082
18.5 | 0.974 | 0.19434 | 0.001 | 5.013
19 | 0.999 | 0.19887 | 0.001 | 5.025
19.5 | 1.026 | 0.20577 | 0.001 | 4.988
20 | 1.051 | 0.21067 | 0.001 | 4.99

## 40. Re 750k Mach 0.50 (2)
BIGFOIL.COM POLAR EXPORT
TP29-6%
TP29-6% |  |  |  | Cl Max: | 1.1102 | at alpha= | 20 | deg
XFOIL ncrit=9 |  |  |  | L/D Max: | 51.8333 | at alpha= | 4 | deg
Re: | 750000 |  |  | Cd Min: | 0.30957 | at alpha= | 20 | deg
Mach: | 0.5 |  |  | Cl=0 at alpha= | 0.00091075 | deg
|  |  |  | @ Cl=0.1, Cd= | 0.005151
|  |  |  | @ Cl=0.4, Cd= | 0.0079551
|  |  |  | @ Cl=0.6, Cd= | 0.013064
alpha (deg) | Cl | Cd | Cm | Cl/Cd
-20 | -1.1102 | 0.30892 | 0.152 | -3.5938
-19.5 | -1.0883 | 0.30029 | 0.1465 | -3.6242
-19 | -1.0661 | 0.29146 | 0.141 | -3.6578
-18.5 | -1.0434 | 0.28236 | 0.1355 | -3.6953
-18 | -1.0198 | 0.27295 | 0.1293 | -3.7362
-17.5 | -0.9977 | 0.26388 | 0.1233 | -3.7809
-17 | -0.9762 | 0.25473 | 0.1174 | -3.8323
-16.5 | -0.9555 | 0.2452 | 0.1135 | -3.8968
-16 | -0.9348 | 0.23698 | 0.1093 | -3.9446
-15.5 | -0.9139 | 0.2285 | 0.1047 | -3.9996
-15 | -0.8932 | 0.2196 | 0.0998 | -4.0674
-14.5 | -0.8728 | 0.21018 | 0.0931 | -4.1526
-14 | -0.8547 | 0.20122 | 0.0876 | -4.2476
-13.5 | -0.8369 | 0.19201 | 0.0853 | -4.3586
-13 | -0.8191 | 0.18389 | 0.0817 | -4.4543
-12.5 | -0.8023 | 0.17547 | 0.0779 | -4.5723
-12 | -0.7868 | 0.16673 | 0.0738 | -4.719
-11.5 | -0.773 | 0.1573 | 0.0677 | -4.9142
-11 | -0.7606 | 0.14817 | 0.0635 | -5.1333
-10.5 | -0.7498 | 0.13881 | 0.0595 | -5.4016
-10 | -0.7476 | 0.12849 | 0.0563 | -5.8184
-9.5 | -0.7386 | 0.12037 | 0.0538 | -6.1361
-9 | -0.7311 | 0.11192 | 0.0505 | -6.5323
-8.5 | -0.7248 | 0.10338 | 0.0467 | -7.011
-7.5 | -0.7292 | 0.0815 | 0.0352 | -8.9472
-7 | -0.7354 | 0.07098 | 0.0279 | -10.3607
-6.5 | -0.7374 | 0.05661 | 0.0109 | -13.026
-6 | -0.7312 | 0.03859 | -0.0053 | -18.9479
-5.5 | -0.7084 | 0.02444 | -0.011 | -28.9853
-5 | -0.6564 | 0.01715 | -0.0105 | -38.2741
-4.5 | -0.5944 | 0.01281 | -0.0085 | -46.4012
-4 | -0.5287 | 0.01023 | -0.0066 | -51.6813
-3.5 | -0.4606 | 0.00897 | -0.005 | -51.3489
-3 | -0.3936 | 0.00786 | -0.0039 | -50.0763
-2.5 | -0.327 | 0.00723 | -0.0031 | -45.2282
-2 | -0.261 | 0.00666 | -0.0025 | -39.1892
-1.5 | -0.1964 | 0.0059 | -0.0021 | -33.2881
-1 | -0.132 | 0.0053 | -0.0016 | -24.9057
-0.5 | -0.055 | 0.00495 | -0.0032 | -11.1111
0 | -0.0001 | 0.00506 | 0 | -0.019763
0.5 | 0.0548 | 0.00494 | 0.0032 | 11.0931
1 | 0.1319 | 0.0053 | 0.0016 | 24.8868
1.5 | 0.1963 | 0.00591 | 0.0021 | 33.2149
2.5 | 0.327 | 0.00721 | 0.0031 | 45.3537
3 | 0.3936 | 0.00785 | 0.0039 | 50.1401
3.5 | 0.4606 | 0.00895 | 0.005 | 51.4637
4 | 0.5287 | 0.0102 | 0.0066 | 51.8333
4.5 | 0.5946 | 0.01269 | 0.0085 | 46.8558
5 | 0.6567 | 0.01699 | 0.0105 | 38.6521
5.5 | 0.709 | 0.0242 | 0.0111 | 29.2975
6 | 0.7327 | 0.03808 | 0.0056 | 19.2411
6.5 | 0.7387 | 0.05618 | -0.0104 | 13.1488
7 | 0.7367 | 0.07081 | -0.0278 | 10.4039
7.5 | 0.7306 | 0.08145 | -0.0353 | 8.9699
8 | 0.7177 | 0.09336 | -0.04 | 7.6874
8.5 | 0.7258 | 0.10332 | -0.0468 | 7.0248
9 | 0.7325 | 0.11176 | -0.0505 | 6.5542
9.5 | 0.7399 | 0.12021 | -0.0538 | 6.1551
10 | 0.7487 | 0.12834 | -0.0563 | 5.8337
10.5 | 0.7508 | 0.13875 | -0.0596 | 5.4112
11 | 0.7615 | 0.14811 | -0.0636 | 5.1414
11.5 | 0.7738 | 0.15726 | -0.0678 | 4.9205
12 | 0.7875 | 0.16668 | -0.0739 | 4.7246
12.5 | 0.803 | 0.17548 | -0.078 | 4.576
13 | 0.8197 | 0.18394 | -0.0819 | 4.4563
13.5 | 0.8375 | 0.19211 | -0.0855 | 4.3595
14 | 0.8552 | 0.20124 | -0.0876 | 4.2497
14.5 | 0.8733 | 0.21022 | -0.093 | 4.1542
15 | 0.8935 | 0.21967 | -0.0999 | 4.0675
15.5 | 0.9142 | 0.22862 | -0.1047 | 3.9988
16 | 0.935 | 0.23716 | -0.1094 | 3.9425
16.5 | 0.9557 | 0.24541 | -0.1135 | 3.8943
17 | 0.9764 | 0.25496 | -0.1173 | 3.8296
17.5 | 0.9978 | 0.26417 | -0.1232 | 3.7771
18 | 1.0198 | 0.2733 | -0.1292 | 3.7314
18.5 | 1.0435 | 0.2828 | -0.1355 | 3.6899
19 | 1.0662 | 0.29193 | -0.141 | 3.6522
19.5 | 1.0884 | 0.30088 | -0.1465 | 3.6174
20 | 1.1102 | 0.30957 | -0.152 | 3.5863

## 41. Re 1M Mach 0.00 (1)
BIGFOIL.COM POLAR EXPORT
TP29-6%
TP29-6% |  |  |  | Cl Max: | 0.701 | at alpha= | 9 | deg
JavaFoil+Calcfoil stall+Eppler ext transition |  |  |  | L/D Max: | 59.89 | at alpha= | 6.5 | deg
Re: | 1000000 |  |  | Cd Min: | 0.00894 | at alpha= | 4 | deg
Mach: | 0 |  |  | Cl=0 at alpha= | 0 | deg
|  |  |  | @ Cl=0.1, Cd= | 0.027481
|  |  |  | @ Cl=0.4, Cd= | 0.10017
|  |  |  | @ Cl=0.6, Cd= | 0.10017
alpha (deg) | Cl | Cd | Cm | Cl/Cd
-14 | -0.381 | 0.09951 | 0 | -3.825
-13.5 | -0.406 | 0.09363 | 0 | -4.338
-13 | -0.432 | 0.08857 | 0 | -4.877
-12.5 | -0.46 | 0.08187 | 0 | -5.615
-12 | -0.486 | 0.07702 | 0 | -6.313
-11.5 | -0.513 | 0.07125 | 0 | -7.203
-11 | -0.539 | 0.06538 | 0 | -8.238
-10.5 | -0.559 | 0.05655 | 0 | -9.886
-10 | -0.588 | 0.04277 | 0 | -13.74
-9.5 | -0.683 | 0.01478 | -0.001 | -46.226
-9 | -0.7 | 0.0135 | -0.001 | -51.827
-8.5 | -0.699 | 0.01265 | -0.001 | -55.28
-8 | -0.693 | 0.01207 | -0.001 | -57.444
-7.5 | -0.681 | 0.0116 | 0 | -58.737
-7 | -0.663 | 0.01113 | 0 | -59.568
-6.5 | -0.639 | 0.01067 | 0 | -59.896
-6 | -0.61 | 0.01028 | 0 | -59.325
-5.5 | -0.575 | 0.00998 | 0 | -57.563
-5 | -0.535 | 0.00962 | 0 | -55.633
-4.5 | -0.491 | 0.00927 | 0 | -52.962
-4 | -0.443 | 0.00895 | 0 | -49.53
-3.5 | -0.315 | 0.03159 | 0 | -9.955
-3 | -0.272 | 0.03025 | 0 | -8.995
-2.5 | -0.228 | 0.02924 | 0 | -7.807
-2 | -0.184 | 0.02843 | 0 | -6.455
-1.5 | -0.138 | 0.02782 | 0 | -4.962
-1 | -0.092 | 0.02741 | 0 | -3.364
-0.5 | -0.046 | 0.02746 | 0 | -1.679
0 | 0 | 0.01058 | 0 | 0
0.5 | 0.046 | 0.02746 | 0 | 1.68
1 | 0.092 | 0.02741 | 0 | 3.364
1.5 | 0.138 | 0.02782 | 0 | 4.963
2 | 0.184 | 0.02846 | 0 | 6.448
2.5 | 0.228 | 0.02929 | 0 | 7.796
3 | 0.272 | 0.03026 | 0 | 8.995
3.5 | 0.315 | 0.03161 | 0 | 9.953
4 | 0.444 | 0.00894 | 0 | 49.595
4.5 | 0.491 | 0.00927 | 0 | 53.014
5 | 0.535 | 0.00962 | 0 | 55.663
5.5 | 0.575 | 0.00998 | 0 | 57.645
6 | 0.61 | 0.01037 | 0 | 58.828
6.5 | 0.64 | 0.01068 | 0 | 59.89
7 | 0.664 | 0.01111 | 0 | 59.73
7.5 | 0.682 | 0.01157 | 0 | 58.912
8 | 0.694 | 0.01206 | 0 | 57.553
8.5 | 0.7 | 0.01265 | 0.001 | 55.338
9 | 0.701 | 0.01339 | 0.001 | 52.324
9.5 | 0.681 | 0.01502 | 0.001 | 45.324
10 | 0.593 | 0.04012 | 0 | 14.777
10.5 | 0.561 | 0.05539 | 0 | 10.127
11 | 0.54 | 0.06412 | 0 | 8.425
11.5 | 0.515 | 0.07052 | 0 | 7.305
12 | 0.488 | 0.07628 | 0 | 6.398
12.5 | 0.461 | 0.08233 | 0 | 5.594
13 | 0.433 | 0.08826 | 0 | 4.91
13.5 | 0.407 | 0.0943 | 0 | 4.315
14 | 0.381 | 0.10017 | 0 | 3.808

## 42. Re 1M Mach 0.00 (2)
BIGFOIL.COM POLAR EXPORT
TP29-6%
TP29-6% |  |  |  | Cl Max: | 0.7581 | at alpha= | 7 | deg
XFOIL ncrit=9 |  |  |  | L/D Max: | 57.8616 | at alpha= | 5 | deg
Re: | 1000000 |  |  | Cd Min: | 0.01977 | at alpha= | 7 | deg
Mach: | 0 |  |  | Cl=0 at alpha= | 0.0010707 | deg
|  |  |  | @ Cl=0.1, Cd= | 0.0044867
|  |  |  | @ Cl=0.4, Cd= | 0.0075914
|  |  |  | @ Cl=0.6, Cd= | 0.010622
alpha (deg) | Cl | Cd | Cm | Cl/Cd
0 | -0.0001 | 0.00422 | 0 | -0.023697
0.5 | 0.0466 | 0.00414 | 0.0027 | 11.256
1 | 0.1113 | 0.00456 | 0.001 | 24.4079
1.5 | 0.166 | 0.00516 | 0.0011 | 32.1705
2 | 0.2209 | 0.00578 | 0.0012 | 38.218
2.5 | 0.2762 | 0.00626 | 0.0013 | 44.1214
3 | 0.3315 | 0.00676 | 0.0014 | 49.0385
3.5 | 0.3865 | 0.00743 | 0.0016 | 52.0188
4 | 0.4417 | 0.00809 | 0.0018 | 54.5983
4.5 | 0.4971 | 0.00869 | 0.0021 | 57.2037
5 | 0.552 | 0.00954 | 0.0025 | 57.8616
5.5 | 0.6061 | 0.01076 | 0.0029 | 56.329
6 | 0.6592 | 0.01232 | 0.0035 | 53.5065
6.5 | 0.7102 | 0.01513 | 0.0045 | 46.9399
7 | 0.7581 | 0.01977 | 0.0056 | 38.346

## 43. Re 1M Mach 0.10 (1)
BIGFOIL.COM POLAR EXPORT
TP29-6%
TP29-6% |  |  |  | Cl Max: | 0.688 | at alpha= | 8.5 | deg
JavaFoil+Calcfoil stall+Eppler ext transition |  |  |  | L/D Max: | 59.451 | at alpha= | 6.5 | deg
Re: | 1000000 |  |  | Cd Min: | 0.00897 | at alpha= | -4 | deg
Mach: | 0.1 |  |  | Cl=0 at alpha= | 0 | deg
|  |  |  | @ Cl=0.1, Cd= | 0.027477
|  |  |  | @ Cl=0.4, Cd= | 0.0958
|  |  |  | @ Cl=0.6, Cd= | 0.0958
alpha (deg) | Cl | Cd | Cm | Cl/Cd
-13.5 | -0.363 | 0.09602 | 0 | -3.78
-13 | -0.392 | 0.08933 | 0 | -4.391
-12.5 | -0.422 | 0.08343 | 0 | -5.058
-12 | -0.453 | 0.07748 | 0 | -5.843
-11.5 | -0.482 | 0.0727 | 0 | -6.635
-11 | -0.511 | 0.06704 | 0 | -7.621
-10.5 | -0.533 | 0.05911 | 0 | -9.021
-10 | -0.559 | 0.04817 | 0 | -11.607
-9.5 | -0.627 | 0.02136 | -0.001 | -29.357
-9 | -0.685 | 0.01376 | -0.001 | -49.743
-8.5 | -0.688 | 0.01282 | -0.001 | -53.625
-8 | -0.685 | 0.01216 | -0.001 | -56.29
-7.5 | -0.675 | 0.01167 | 0 | -57.88
-7 | -0.66 | 0.01119 | 0 | -58.965
-6.5 | -0.638 | 0.01073 | 0 | -59.423
-6 | -0.609 | 0.01032 | 0 | -59.046
-5.5 | -0.575 | 0.01002 | 0 | -57.41
-5 | -0.536 | 0.00965 | 0 | -55.582
-4.5 | -0.493 | 0.0093 | 0 | -52.95
-4 | -0.445 | 0.00897 | 0 | -49.604
-3.5 | -0.316 | 0.03161 | 0 | -9.994
-3 | -0.273 | 0.03026 | 0 | -9.035
-2.5 | -0.229 | 0.02925 | 0 | -7.844
-2 | -0.184 | 0.02844 | 0 | -6.486
-1.5 | -0.139 | 0.02782 | 0 | -4.987
-1 | -0.093 | 0.02741 | 0 | -3.381
-0.5 | -0.046 | 0.02747 | 0 | -1.688
0 | 0 | 0.01058 | 0 | 0
0.5 | 0.046 | 0.02746 | 0 | 1.688
1 | 0.093 | 0.02741 | 0 | 3.381
1.5 | 0.139 | 0.02785 | 0 | 4.983
2 | 0.184 | 0.02847 | 0 | 6.479
2.5 | 0.229 | 0.0293 | 0 | 7.831
3 | 0.273 | 0.03027 | 0 | 9.035
3.5 | 0.316 | 0.03162 | 0 | 9.993
4 | 0.445 | 0.00897 | 0 | 49.668
4.5 | 0.493 | 0.00929 | 0 | 53.037
5 | 0.537 | 0.00965 | 0 | 55.613
5.5 | 0.576 | 0.01002 | 0 | 57.493
6 | 0.61 | 0.01042 | 0 | 58.516
6.5 | 0.638 | 0.01073 | 0 | 59.451
7 | 0.66 | 0.01117 | 0 | 59.098
7.5 | 0.676 | 0.01165 | 0 | 58.055
8 | 0.685 | 0.01215 | 0 | 56.412
8.5 | 0.688 | 0.01276 | 0.001 | 53.957
9 | 0.685 | 0.01362 | 0.001 | 50.34
9.5 | 0.641 | 0.01811 | 0.001 | 35.407
10 | 0.562 | 0.04642 | 0 | 12.112
10.5 | 0.534 | 0.05837 | 0 | 9.155
11 | 0.512 | 0.0658 | 0 | 7.788
11.5 | 0.484 | 0.07213 | 0 | 6.712
12 | 0.453 | 0.07855 | 0 | 5.769
12.5 | 0.423 | 0.08381 | 0 | 5.047
13 | 0.393 | 0.08967 | 0 | 4.384
13.5 | 0.364 | 0.0958 | 0 | 3.801

## 44. Re 1M Mach 0.10 (2)
BIGFOIL.COM POLAR EXPORT
TP29-6%
TP29-6% |  |  |  | Cl Max: | 0.9918 | at alpha= | 20 | deg
XFOIL ncrit=9 |  |  |  | L/D Max: | 57.6843 | at alpha= | 5 | deg
Re: | 1000000 |  |  | Cd Min: | 0.27605 | at alpha= | 20 | deg
Mach: | 0.1 |  |  | Cl=0 at alpha= | 0.0010593 | deg
|  |  |  | @ Cl=0.1, Cd= | 0.0045047
|  |  |  | @ Cl=0.4, Cd= | 0.0076007
|  |  |  | @ Cl=0.6, Cd= | 0.010667
alpha (deg) | Cl | Cd | Cm | Cl/Cd
-8.5 | -0.8405 | 0.04959 | -0.0012 | -16.949
-8 | -0.8194 | 0.04268 | -0.0046 | -19.1987
-7.5 | -0.7878 | 0.03648 | -0.0063 | -21.5954
-7 | -0.7603 | 0.02171 | -0.006 | -35.0207
-6.5 | -0.7141 | 0.01598 | -0.0049 | -44.6871
-6 | -0.6632 | 0.01271 | -0.0039 | -52.1794
-5.5 | -0.6099 | 0.01098 | -0.0032 | -55.5464
-5 | -0.5555 | 0.00969 | -0.0027 | -57.3271
-4.5 | -0.5003 | 0.00877 | -0.0023 | -57.0468
-4 | -0.4445 | 0.00815 | -0.0019 | -54.5399
-3.5 | -0.3888 | 0.00751 | -0.0016 | -51.771
-3 | -0.3334 | 0.00681 | -0.0015 | -48.9574
-2.5 | -0.2779 | 0.00628 | -0.0014 | -44.2516
-2 | -0.2222 | 0.00581 | -0.0012 | -38.2444
-1.5 | -0.167 | 0.0052 | -0.0012 | -32.1154
-1 | -0.1121 | 0.00456 | -0.001 | -24.5833
-0.5 | -0.0472 | 0.00417 | -0.0026 | -11.3189
0 | -0.0001 | 0.00426 | 0 | -0.023474
0.5 | 0.0471 | 0.00417 | 0.0026 | 11.295
1 | 0.1119 | 0.00458 | 0.001 | 24.4323
1.5 | 0.167 | 0.00518 | 0.0012 | 32.2394
2 | 0.2222 | 0.0058 | 0.0012 | 38.3103
2.5 | 0.2778 | 0.00628 | 0.0014 | 44.2357
3 | 0.3334 | 0.00679 | 0.0015 | 49.1016
3.5 | 0.3888 | 0.00747 | 0.0016 | 52.0482
4 | 0.4445 | 0.00812 | 0.0019 | 54.7414
4.5 | 0.5003 | 0.00874 | 0.0023 | 57.2426
5 | 0.5555 | 0.00963 | 0.0027 | 57.6843
5.5 | 0.61 | 0.0109 | 0.0032 | 55.9633
6 | 0.6634 | 0.01258 | 0.0038 | 52.7345
6.5 | 0.7145 | 0.01564 | 0.0049 | 45.6841
7 | 0.7618 | 0.02077 | 0.006 | 36.6779
7.5 | 0.788 | 0.03639 | 0.0064 | 21.6543
8 | 0.8187 | 0.04308 | 0.0045 | 19.0042
8.5 | 0.8406 | 0.04981 | 0.0012 | 16.8761
9 | 0.803 | 0.08336 | -0.0307 | 9.6329
9.5 | 0.7954 | 0.09409 | -0.0376 | 8.4536
10 | 0.7657 | 0.11026 | -0.0458 | 6.9445
10.5 | 0.7642 | 0.12102 | -0.0506 | 6.3147
11 | 0.7696 | 0.13112 | -0.0553 | 5.8694
11.5 | 0.7721 | 0.14134 | -0.0597 | 5.4627
12 | 0.7775 | 0.15013 | -0.0632 | 5.1788
12.5 | 0.7851 | 0.15832 | -0.0665 | 4.9589
13 | 0.7943 | 0.16594 | -0.0695 | 4.7867
13.5 | 0.8058 | 0.17259 | -0.0719 | 4.6689
14 | 0.8103 | 0.18266 | -0.0757 | 4.4361
14.5 | 0.8217 | 0.19103 | -0.0794 | 4.3014
15 | 0.8346 | 0.19933 | -0.0836 | 4.187
15.5 | 0.8492 | 0.20846 | -0.0886 | 4.0737
16 | 0.8638 | 0.21589 | -0.0924 | 4.0011
16.5 | 0.8787 | 0.22278 | -0.0961 | 3.9442
17 | 0.8939 | 0.22939 | -0.0995 | 3.8969
17.5 | 0.9072 | 0.23765 | -0.1031 | 3.8174
18 | 0.9231 | 0.24536 | -0.1074 | 3.7622
18.5 | 0.9394 | 0.25297 | -0.1118 | 3.7135
19 | 0.9559 | 0.26047 | -0.1165 | 3.6699
19.5 | 0.973 | 0.2681 | -0.1214 | 3.6292
20 | 0.9918 | 0.27605 | -0.1264 | 3.5928

## 45. Re 1M Mach 0.25 (1)
BIGFOIL.COM POLAR EXPORT
TP29-6%
TP29-6% |  |  |  | Cl Max: | 0.628 | at alpha= | 7 | deg
JavaFoil+Calcfoil stall+Eppler ext transition |  |  |  | L/D Max: | 56.752 | at alpha= | 6 | deg
Re: | 1000000 |  |  | Cd Min: | 0.00569 | at alpha= | 0 | deg
Mach: | 0.25 |  |  | Cl=0 at alpha= | 0 | deg
|  |  |  | @ Cl=0.1, Cd= | 0.08463
|  |  |  | @ Cl=0.4, Cd= | 0.08463
|  |  |  | @ Cl=0.6, Cd= | 0.08463
alpha (deg) | Cl | Cd | Cm | Cl/Cd
-12 | -0.067 | 0.08452 | 0 | -0.793
-11.5 | -0.186 | 0.07925 | 0 | -2.344
-11 | -0.264 | 0.07368 | 0 | -3.581
-10.5 | -0.319 | 0.06822 | 0 | -4.672
-10 | -0.369 | 0.06197 | 0 | -5.96
-9.5 | -0.417 | 0.05432 | 0 | -7.671
-9 | -0.468 | 0.04085 | 0 | -11.462
-8.5 | -0.585 | 0.01404 | -0.001 | -41.649
-8 | -0.61 | 0.01279 | -0.001 | -47.661
-7.5 | -0.624 | 0.01212 | 0 | -51.463
-7 | -0.627 | 0.01153 | 0 | -54.394
-6.5 | -0.619 | 0.01103 | 0 | -56.16
-6 | -0.602 | 0.01058 | 0 | -56.911
-5.5 | -0.576 | 0.01024 | 0 | -56.183
-5 | -0.541 | 0.00983 | 0 | -55.037
-4.5 | -0.5 | 0.00946 | 0 | -52.914
-4 | -0.454 | 0.0091 | 0 | -49.877
-3.5 | -0.323 | 0.03175 | 0 | -10.182
-3 | -0.28 | 0.03033 | 0 | -9.243
-2.5 | -0.235 | 0.02929 | 0 | -8.04
-2 | -0.189 | 0.02845 | 0 | -6.658
-1.5 | -0.143 | 0.02783 | 0 | -5.122
-1 | -0.095 | 0.02759 | 0 | -3.451
-0.5 | -0.048 | 0.02769 | 0 | -1.72
0 | 0 | 0.00569 | 0 | 0.001
0.5 | 0.048 | 0.02758 | 0 | 1.728
1 | 0.095 | 0.02759 | 0 | 3.452
1.5 | 0.143 | 0.02784 | 0 | 5.121
2 | 0.189 | 0.02849 | 0 | 6.65
2.5 | 0.236 | 0.02934 | 0 | 8.028
3 | 0.28 | 0.03034 | 0 | 9.242
3.5 | 0.323 | 0.03177 | 0 | 10.18
4 | 0.454 | 0.0091 | 0 | 49.951
4.5 | 0.501 | 0.00946 | 0 | 52.949
5 | 0.542 | 0.00984 | 0 | 55.066
5.5 | 0.576 | 0.01024 | 0 | 56.266
6 | 0.603 | 0.01062 | 0 | 56.752
6.5 | 0.62 | 0.01104 | 0 | 56.195
7 | 0.628 | 0.01154 | 0 | 54.392
7.5 | 0.625 | 0.0121 | 0 | 51.625
8 | 0.611 | 0.01275 | 0 | 47.876
8.5 | 0.586 | 0.01381 | 0.001 | 42.399
9 | 0.472 | 0.03853 | 0 | 12.257
9.5 | 0.417 | 0.05406 | 0 | 7.719
10 | 0.37 | 0.06129 | 0 | 6.039
10.5 | 0.319 | 0.06761 | 0 | 4.724
11 | 0.264 | 0.07341 | 0 | 3.597
11.5 | 0.188 | 0.07919 | 0 | 2.372
12 | 0.067 | 0.08463 | 0 | 0.791

## 46. Re 1M Mach 0.25 (2)
BIGFOIL.COM POLAR EXPORT
TP29-6%
TP29-6% |  |  |  | Cl Max: | 1.0118 | at alpha= | 20 | deg
XFOIL ncrit=9 |  |  |  | L/D Max: | 57.2044 | at alpha= | 4.5 | deg
Re: | 1000000 |  |  | Cd Min: | 0.28149 | at alpha= | 20 | deg
Mach: | 0.25 |  |  | Cl=0 at alpha= | 0.0009901 | deg
|  |  |  | @ Cl=0.1, Cd= | 0.0046046
|  |  |  | @ Cl=0.4, Cd= | 0.0076488
|  |  |  | @ Cl=0.6, Cd= | 0.010904
alpha (deg) | Cl | Cd | Cm | Cl/Cd
-20 | -1.0111 | 0.28058 | 0.1309 | -3.6036
-19.5 | -0.9916 | 0.27256 | 0.1256 | -3.6381
-19 | -0.9737 | 0.26489 | 0.1205 | -3.6759
-18.5 | -0.9561 | 0.2572 | 0.1157 | -3.7173
-18 | -0.9387 | 0.24946 | 0.111 | -3.7629
-17 | -0.9067 | 0.23387 | 0.1033 | -3.8769
-16.5 | -0.8903 | 0.22692 | 0.0995 | -3.9234
-16 | -0.8741 | 0.21963 | 0.0955 | -3.9799
-15.5 | -0.8583 | 0.21193 | 0.0915 | -4.0499
-13.5 | -0.8064 | 0.17732 | 0.0751 | -4.5477
-13 | -0.7939 | 0.17017 | 0.0721 | -4.6653
-12.5 | -0.7833 | 0.16227 | 0.0689 | -4.8271
-12 | -0.7744 | 0.1539 | 0.0654 | -5.0318
-11.5 | -0.7675 | 0.14482 | 0.0617 | -5.2997
-11 | -0.76 | 0.1348 | 0.0568 | -5.638
-10.5 | -0.7562 | 0.12504 | 0.0528 | -6.0477
-10 | -0.7694 | 0.11257 | 0.0477 | -6.8349
-9.5 | -0.7658 | 0.10484 | 0.0444 | -7.3045
-9 | -0.7641 | 0.09634 | 0.0402 | -7.9313
-8.5 | -0.767 | 0.08637 | 0.0342 | -8.8804
-8 | -0.7756 | 0.0738 | 0.0231 | -10.5095
-7.5 | -0.7728 | 0.05175 | 0 | -14.9333
-7 | -0.7744 | 0.02842 | -0.0074 | -27.2484
-6.5 | -0.7364 | 0.01939 | -0.0071 | -37.9783
-6 | -0.6855 | 0.01479 | -0.0059 | -46.3489
-5.5 | -0.6313 | 0.01192 | -0.0047 | -52.9614
-5 | -0.5751 | 0.01024 | -0.0038 | -56.1621
-4.5 | -0.5177 | 0.00908 | -0.0031 | -57.0154
-4 | -0.4598 | 0.00833 | -0.0026 | -55.1981
-3.5 | -0.4016 | 0.00772 | -0.0021 | -52.0207
-3 | -0.3443 | 0.00694 | -0.0018 | -49.611
-2.5 | -0.2867 | 0.00638 | -0.0016 | -44.9373
-2 | -0.2292 | 0.0059 | -0.0014 | -38.8475
-1.5 | -0.1721 | 0.00531 | -0.0013 | -32.4105
-1 | -0.1155 | 0.00466 | -0.0011 | -24.7854
-0.5 | -0.0505 | 0.00435 | -0.0021 | -11.6092
0 | -0.0001 | 0.00445 | 0 | -0.022472
0.5 | 0.0504 | 0.00436 | 0.0021 | 11.5596
1 | 0.1153 | 0.00468 | 0.0011 | 24.6368
1.5 | 0.1721 | 0.00528 | 0.0013 | 32.5947
2 | 0.2291 | 0.00589 | 0.0014 | 38.8964
2.5 | 0.2867 | 0.00638 | 0.0016 | 44.9373
3 | 0.3443 | 0.00691 | 0.0018 | 49.8263
3.5 | 0.4016 | 0.00767 | 0.0021 | 52.3598
4 | 0.4597 | 0.00831 | 0.0026 | 55.3189
4.5 | 0.5177 | 0.00905 | 0.0031 | 57.2044
5 | 0.5751 | 0.01018 | 0.0038 | 56.4931
5.5 | 0.6315 | 0.01182 | 0.0047 | 53.4264
6 | 0.6859 | 0.01454 | 0.0058 | 47.1733
6.5 | 0.7369 | 0.01903 | 0.0071 | 38.7231
7 | 0.7767 | 0.02752 | 0.0076 | 28.2231
7.5 | 0.7736 | 0.05128 | 0.0003 | 15.0858
8 | 0.7764 | 0.07356 | -0.0228 | 10.5546
8.5 | 0.7679 | 0.08629 | -0.0342 | 8.8991
9 | 0.7647 | 0.09638 | -0.0403 | 7.9342
9.5 | 0.7662 | 0.10501 | -0.0446 | 7.2964
10 | 0.7699 | 0.11284 | -0.048 | 6.8229
10.5 | 0.6123 | 0.11324 | -0.0339 | 5.4071
11 | 0.6143 | 0.12041 | -0.0357 | 5.1017
11.5 | 0.6176 | 0.12693 | -0.0373 | 4.8657
12 | 0.7753 | 0.1539 | -0.0655 | 5.0377
12.5 | 0.7841 | 0.16236 | -0.069 | 4.8294
13 | 0.7946 | 0.17035 | -0.0723 | 4.6645
13.5 | 0.8071 | 0.17754 | -0.0753 | 4.546
14 | 0.8158 | 0.18594 | -0.078 | 4.3874
14.5 | 0.8288 | 0.19439 | -0.0819 | 4.2636
15 | 0.843 | 0.20279 | -0.0862 | 4.157
15.5 | 0.8589 | 0.21207 | -0.0916 | 4.0501
16 | 0.8746 | 0.21983 | -0.0956 | 3.9785
16.5 | 0.8908 | 0.22716 | -0.0995 | 3.9215
17 | 0.9073 | 0.23422 | -0.1034 | 3.8737
17.5 | 0.922 | 0.24193 | -0.1066 | 3.811
18 | 0.9391 | 0.24983 | -0.1111 | 3.759
18.5 | 0.9565 | 0.25767 | -0.1157 | 3.7121
19 | 0.974 | 0.26543 | -0.1206 | 3.6695
19.5 | 0.992 | 0.27323 | -0.1257 | 3.6306
20 | 1.0118 | 0.28149 | -0.131 | 3.5944

## 47. Re 1M Mach 0.50 (1)
BIGFOIL.COM POLAR EXPORT
TP29-6%
TP29-6% |  |  |  | Cl Max: | 1.051 | at alpha= | 20 | deg
JavaFoil+Calcfoil stall+Eppler ext transition |  |  |  | L/D Max: | 48.506 | at alpha= | 4 | deg
Re: | 1000000 |  |  | Cd Min: | 0.00929 | at alpha= | -3.5 | deg
Mach: | 0.5 |  |  | Cl=0 at alpha= | 0 | deg
|  |  |  | @ Cl=0.1, Cd= | 0.027816
|  |  |  | @ Cl=0.4, Cd= | 0.065798
|  |  |  | @ Cl=0.6, Cd= | 0.11249
alpha (deg) | Cl | Cd | Cm | Cl/Cd
-20 | -1.051 | 0.19627 | -0.001 | -5.354
-19.5 | -1.026 | 0.19764 | -0.001 | -5.191
-19 | -0.999 | 0.18944 | -0.001 | -5.273
-18.5 | -0.974 | 0.18508 | -0.001 | -5.262
-18 | -0.949 | 0.1776 | -0.001 | -5.343
-17.5 | -0.922 | 0.17365 | -0.001 | -5.309
-17 | -0.897 | 0.1643 | -0.001 | -5.457
-16.5 | -0.871 | 0.16176 | -0.001 | -5.382
-16 | -0.844 | 0.15884 | -0.001 | -5.315
-15.5 | -0.819 | 0.15044 | -0.001 | -5.443
-15 | -0.793 | 0.1464 | -0.001 | -5.416
-14.5 | -0.766 | 0.14042 | -0.001 | -5.456
-14 | -0.74 | 0.13684 | -0.001 | -5.411
-13.5 | -0.714 | 0.13182 | 0 | -5.413
-13 | -0.688 | 0.12707 | 0 | -5.411
-12.5 | -0.662 | 0.12335 | 0 | -5.365
-12 | -0.635 | 0.1168 | 0 | -5.435
-11.5 | -0.609 | 0.11432 | 0 | -5.326
-11 | -0.583 | 0.10833 | 0 | -5.38
-10.5 | -0.556 | 0.1056 | 0 | -5.264
-10 | -0.53 | 0.10072 | 0 | -5.26
-9.5 | -0.504 | 0.09786 | 0 | -5.147
-9 | -0.477 | 0.09116 | 0 | -5.232
-8.5 | -0.451 | 0.0872 | 0 | -5.169
-8 | -0.424 | 0.05847 | 0 | -7.26
-7.5 | -0.398 | 0.06654 | 0 | -5.979
-7 | -0.372 | 0.05227 | 0 | -7.122
-6.5 | -0.351 | 0.04377 | 0 | -8.014
-6 | -0.397 | 0.0123 | 0 | -32.296
-5.5 | -0.364 | 0.01135 | 0 | -32.08
-5 | -0.331 | 0.0108 | 0 | -30.681
-4.5 | -0.458 | 0.01023 | 0 | -44.785
-4 | -0.471 | 0.00973 | 0 | -48.36
-3.5 | -0.436 | 0.00929 | 0 | -46.947
-3 | -0.308 | 0.03097 | 0 | -9.958
-2.5 | -0.261 | 0.02951 | 0 | -8.857
-2 | -0.211 | 0.02861 | 0 | -7.381
-1.5 | -0.159 | 0.02788 | 0 | -5.711
-1 | -0.106 | 0.0278 | 0 | -3.828
-0.5 | -0.053 | 0.02809 | 0 | -1.896
0 | 0 | 0.01081 | 0 | 0
0.5 | 0.053 | 0.02802 | 0 | 1.901
1 | 0.106 | 0.02779 | 0 | 3.83
1.5 | 0.159 | 0.0279 | 0 | 5.706
2 | 0.211 | 0.02859 | 0 | 7.386
2.5 | 0.261 | 0.0296 | 0 | 8.835
3 | 0.309 | 0.03084 | 0 | 10.008
3.5 | 0.35 | 0.0327 | 0 | 10.689
4 | 0.472 | 0.00972 | 0 | 48.506
4.5 | 0.46 | 0.01017 | 0 | 45.289
5 | 0.331 | 0.01069 | 0 | 31.011
5.5 | 0.364 | 0.01134 | 0 | 32.131
6 | 0.397 | 0.0123 | 0 | 32.307
6.5 | 0.351 | 0.04326 | 0 | 8.125
7 | 0.372 | 0.05224 | 0 | 7.129
7.5 | 0.398 | 0.06642 | 0 | 5.995
8 | 0.425 | 0.05802 | 0 | 7.318
8.5 | 0.451 | 0.08597 | 0 | 5.244
9 | 0.477 | 0.09132 | 0 | 5.223
9.5 | 0.504 | 0.09729 | 0 | 5.178
10 | 0.53 | 0.1001 | 0 | 5.294
10.5 | 0.556 | 0.10504 | 0 | 5.293
11 | 0.583 | 0.11046 | 0 | 5.278
11.5 | 0.609 | 0.11356 | 0 | 5.363
12 | 0.635 | 0.11683 | 0 | 5.435
12.5 | 0.662 | 0.12354 | 0 | 5.358
13 | 0.688 | 0.12734 | 0 | 5.402
13.5 | 0.714 | 0.13174 | 0 | 5.419
14 | 0.741 | 0.13663 | 0 | 5.421
14.5 | 0.766 | 0.14045 | 0.001 | 5.457
15 | 0.793 | 0.14881 | 0.001 | 5.33
15.5 | 0.819 | 0.15472 | 0.001 | 5.294
16 | 0.845 | 0.15458 | 0.001 | 5.463
16.5 | 0.872 | 0.16257 | 0.001 | 5.363
17 | 0.897 | 0.16907 | 0.001 | 5.305
17.5 | 0.922 | 0.17362 | 0.001 | 5.312
18 | 0.949 | 0.1777 | 0.001 | 5.342
18.5 | 0.974 | 0.18517 | 0.001 | 5.262
19 | 0.999 | 0.18971 | 0.001 | 5.268
19.5 | 1.026 | 0.19138 | 0.001 | 5.363
20 | 1.051 | 0.19626 | 0.001 | 5.356

## 48. Re 1M Mach 0.50 (2)
BIGFOIL.COM POLAR EXPORT
TP29-6%
TP29-6% |  |  |  | Cl Max: | 1.1097 | at alpha= | 20 | deg
XFOIL ncrit=9 |  |  |  | L/D Max: | 55.8167 | at alpha= | 4 | deg
Re: | 1000000 |  |  | Cd Min: | 0.30995 | at alpha= | 20 | deg
Mach: | 0.5 |  |  | Cl=0 at alpha= | 0.00080645 | deg
|  |  |  | @ Cl=0.1, Cd= | 0.0050984
|  |  |  | @ Cl=0.4, Cd= | 0.0075382
|  |  |  | @ Cl=0.6, Cd= | 0.011772
alpha (deg) | Cl | Cd | Cm | Cl/Cd
-7.5 | -0.7319 | 0.08177 | 0.0361 | -8.9507
-7 | -0.7527 | 0.06713 | 0.0256 | -11.2126
-6.5 | -0.7447 | 0.05351 | 0.0091 | -13.917
-6 | -0.7358 | 0.03676 | -0.0057 | -20.0163
-5.5 | -0.7101 | 0.02393 | -0.0109 | -29.674
-5 | -0.6602 | 0.01579 | -0.0105 | -41.8113
-4.5 | -0.597 | 0.01165 | -0.0083 | -51.2446
-4 | -0.5298 | 0.00953 | -0.0063 | -55.5929
-3.5 | -0.4614 | 0.00833 | -0.0048 | -55.3902
-3 | -0.3937 | 0.0075 | -0.0036 | -52.4933
-2.5 | -0.327 | 0.00681 | -0.0029 | -48.0176
-2 | -0.2608 | 0.00627 | -0.0023 | -41.5949
-1.5 | -0.1953 | 0.00572 | -0.0018 | -34.1434
-1 | -0.1169 | 0.00506 | -0.0043 | -23.1028
-0.5 | -0.062 | 0.00512 | -0.0011 | -12.1094
0 | -0.0001 | 0.00516 | 0 | -0.01938
0.5 | 0.0619 | 0.00514 | 0.0011 | 12.0428
1 | 0.1168 | 0.00508 | 0.0043 | 22.9921
1.5 | 0.1953 | 0.00568 | 0.0018 | 34.3838
2 | 0.2607 | 0.00627 | 0.0023 | 41.5789
2.5 | 0.327 | 0.0068 | 0.0029 | 48.0882
3 | 0.3937 | 0.00746 | 0.0037 | 52.7748
3.5 | 0.4614 | 0.0083 | 0.0048 | 55.5904
4 | 0.5297 | 0.00949 | 0.0063 | 55.8166
4.5 | 0.597 | 0.01158 | 0.0083 | 51.5544
5 | 0.6604 | 0.01563 | 0.0105 | 42.2521
5.5 | 0.7108 | 0.02366 | 0.011 | 30.0423
6 | 0.737 | 0.03644 | 0.0059 | 20.225
6.5 | 0.7463 | 0.05313 | -0.0086 | 14.0467
7 | 0.7533 | 0.06684 | -0.0256 | 11.2702
7.5 | 0.7333 | 0.08165 | -0.0361 | 8.981
9.5 | 0.7355 | 0.12039 | -0.0536 | 6.1093
10 | 0.7454 | 0.12998 | -0.0588 | 5.7347
10.5 | 0.755 | 0.13913 | -0.0629 | 5.4266
11 | 0.7666 | 0.14748 | -0.0662 | 5.198
11.5 | 0.7799 | 0.15529 | -0.0689 | 5.0222
12 | 0.7895 | 0.16497 | -0.0721 | 4.7857
12.5 | 0.8043 | 0.17415 | -0.0763 | 4.6184
13 | 0.8199 | 0.18347 | -0.0817 | 4.4689
13.5 | 0.8382 | 0.19292 | -0.0868 | 4.3448
14 | 0.8569 | 0.20146 | -0.0911 | 4.2534
14.5 | 0.8759 | 0.20956 | -0.0951 | 4.1797
15 | 0.8941 | 0.2183 | -0.0982 | 4.0957
15.5 | 0.9139 | 0.2276 | -0.1035 | 4.0154
16 | 0.9352 | 0.23734 | -0.1098 | 3.9403
16.5 | 0.9574 | 0.2468 | -0.1151 | 3.8793
17 | 0.979 | 0.25575 | -0.1201 | 3.828
17.5 | 1.0008 | 0.2646 | -0.1253 | 3.7823
18 | 1.0225 | 0.27324 | -0.1304 | 3.7421
18.5 | 1.0433 | 0.28149 | -0.135 | 3.7063
19 | 1.0646 | 0.29098 | -0.1399 | 3.6587
19.5 | 1.0869 | 0.30038 | -0.1459 | 3.6184
20 | 1.1097 | 0.30995 | -0.1521 | 3.5803

## 49. Re 2M Mach 0.00 (1)
BIGFOIL.COM POLAR EXPORT
TP29-6%
TP29-6% |  |  |  | Cl Max: | 0.701 | at alpha= | 9 | deg
JavaFoil+Calcfoil stall+Eppler ext transition |  |  |  | L/D Max: | 67.654 | at alpha= | 6.5 | deg
Re: | 2000000 |  |  | Cd Min: | 0.00777 | at alpha= | -0.5 | deg
Mach: | 0 |  |  | Cl=0 at alpha= | 0 | deg
|  |  |  | @ Cl=0.1, Cd= | 0.027977
|  |  |  | @ Cl=0.4, Cd= | 0.09125
|  |  |  | @ Cl=0.6, Cd= | 0.09125
alpha (deg) | Cl | Cd | Cm | Cl/Cd
-14 | -0.384 | 0.09043 | -0.001 | -4.249
-13.5 | -0.411 | 0.08402 | -0.001 | -4.888
-13 | -0.437 | 0.07891 | 0 | -5.543
-12.5 | -0.467 | 0.07093 | -0.001 | -6.588
-12 | -0.496 | 0.0648 | -0.001 | -7.66
-11.5 | -0.53 | 0.05532 | -0.001 | -9.574
-11 | -0.569 | 0.04178 | -0.001 | -13.626
-10.5 | -0.629 | 0.02027 | -0.001 | -31.052
-10 | -0.686 | 0.01349 | -0.001 | -50.866
-9.5 | -0.695 | 0.0123 | -0.001 | -56.562
-9 | -0.7 | 0.01171 | -0.001 | -59.781
-8.5 | -0.699 | 0.01113 | -0.001 | -62.844
-8 | -0.693 | 0.01065 | -0.001 | -65.066
-7.5 | -0.681 | 0.01025 | 0 | -66.468
-7 | -0.663 | 0.00985 | 0 | -67.324
-6.5 | -0.639 | 0.00945 | 0 | -67.617
-6 | -0.61 | 0.0091 | 0 | -66.967
-5.5 | -0.575 | 0.00887 | 0 | -64.823
-5 | -0.535 | 0.00854 | 0 | -62.635
-4.5 | -0.491 | 0.00823 | 0 | -59.675
-4 | -0.443 | 0.00794 | 0 | -55.846
-3.5 | -0.315 | 0.0309 | 0 | -10.18
-3 | -0.272 | 0.02967 | 0 | -9.174
-2.5 | -0.228 | 0.02871 | 0 | -7.954
-2 | -0.184 | 0.02821 | 0 | -6.506
-1.5 | -0.138 | 0.02816 | 0 | -4.904
-1 | -0.092 | 0.02794 | 0 | -3.3
-0.5 | -0.058 | 0.00777 | 0 | -7.41
0 | 0 | 0.00968 | 0 | 0
0.5 | 0.058 | 0.00784 | 0 | 7.343
1 | 0.092 | 0.02796 | 0 | 3.298
1.5 | 0.138 | 0.02806 | 0 | 4.922
2 | 0.184 | 0.02817 | 0 | 6.516
2.5 | 0.228 | 0.02874 | 0 | 7.945
3 | 0.272 | 0.02967 | 0 | 9.173
3.5 | 0.315 | 0.03092 | 0 | 10.176
4 | 0.444 | 0.00793 | 0 | 55.903
4.5 | 0.491 | 0.00822 | 0 | 59.753
5 | 0.535 | 0.00854 | 0 | 62.684
5.5 | 0.575 | 0.00886 | 0 | 64.901
6 | 0.61 | 0.00923 | 0 | 66.105
6.5 | 0.64 | 0.00946 | 0 | 67.654
7 | 0.664 | 0.00984 | 0 | 67.491
7.5 | 0.682 | 0.01024 | 0 | 66.611
8 | 0.694 | 0.01064 | 0 | 65.187
8.5 | 0.7 | 0.01113 | 0.001 | 62.902
9 | 0.701 | 0.01165 | 0.001 | 60.135
9.5 | 0.696 | 0.01233 | 0.001 | 56.446
10 | 0.687 | 0.01347 | 0.001 | 51.026
10.5 | 0.632 | 0.01961 | 0.001 | 32.234
11 | 0.574 | 0.0393 | 0.001 | 14.595
11.5 | 0.533 | 0.05379 | 0.001 | 9.903
12 | 0.499 | 0.06331 | 0 | 7.884
12.5 | 0.468 | 0.07167 | 0 | 6.527
13 | 0.439 | 0.07831 | 0 | 5.606
13.5 | 0.411 | 0.08487 | 0 | 4.845
14 | 0.385 | 0.09125 | 0 | 4.217

## 50. Re 2M Mach 0.00 (2)
BIGFOIL.COM POLAR EXPORT
TP29-6%
TP29-6% |  |  |  | Cl Max: | 0.9882 | at alpha= | 20 | deg
XFOIL ncrit=9 |  |  |  | L/D Max: | 67.8458 | at alpha= | 5 | deg
Re: | 2000000 |  |  | Cd Min: | 0.27464 | at alpha= | 20 | deg
Mach: | 0 |  |  | Cl=0 at alpha= | 0.00090909 | deg
|  |  |  | @ Cl=0.1, Cd= | 0.0049812
|  |  |  | @ Cl=0.4, Cd= | 0.0066957
|  |  |  | @ Cl=0.6, Cd= | 0.0089122
alpha (deg) | Cl | Cd | Cm | Cl/Cd
-17.5 | -0.9092 | 0.23592 | 0.104 | -3.8538
-17 | -0.8937 | 0.22929 | 0.1001 | -3.8977
-16.5 | -0.8786 | 0.2224 | 0.0963 | -3.9505
-16 | -0.8639 | 0.21521 | 0.0925 | -4.0142
-15.5 | -0.8485 | 0.20693 | 0.0885 | -4.1004
-15 | -0.8351 | 0.1982 | 0.0843 | -4.2134
-14.5 | -0.8231 | 0.18985 | 0.0805 | -4.3355
-14 | -0.8124 | 0.18147 | 0.0769 | -4.4768
-13.5 | -0.8026 | 0.17288 | 0.0733 | -4.6425
-13 | -0.7946 | 0.16408 | 0.0698 | -4.8428
-12.5 | -0.7883 | 0.15491 | 0.0663 | -5.0888
-12 | -0.7973 | 0.1421 | 0.0615 | -5.6108
-11.5 | -0.794 | 0.13332 | 0.058 | -5.9556
-11 | -0.7927 | 0.12415 | 0.0541 | -6.385
-10.5 | -0.7944 | 0.11433 | 0.0498 | -6.9483
-10 | -0.8014 | 0.10324 | 0.0445 | -7.7625
-9.5 | -0.8185 | 0.08966 | 0.037 | -9.1289
-8.5 | -0.8971 | 0.02852 | -0.0057 | -31.4551
-8 | -0.835 | 0.03243 | -0.0049 | -25.7478
-7.5 | -0.8124 | 0.01992 | -0.0054 | -40.7831
-7 | -0.7653 | 0.01532 | -0.0043 | -49.9543
-6.5 | -0.7154 | 0.01222 | -0.0034 | -58.5434
-6 | -0.6627 | 0.01056 | -0.0029 | -62.7557
-5.5 | -0.609 | 0.00914 | -0.0024 | -66.6302
-5 | -0.5543 | 0.00821 | -0.002 | -67.5152
-4.5 | -0.499 | 0.00751 | -0.0017 | -66.4447
-4 | -0.4433 | 0.007 | -0.0015 | -63.3286
-3.5 | -0.3875 | 0.00662 | -0.0013 | -58.5347
-3 | -0.3316 | 0.00625 | -0.0011 | -53.056
-2.5 | -0.2761 | 0.00566 | -0.0009 | -48.7809
-2 | -0.2204 | 0.00522 | -0.0009 | -42.2222
-1.5 | -0.1605 | 0.00497 | -0.0015 | -32.2938
-1 | -0.1098 | 0.005 | -0.0002 | -21.96
-0.5 | -0.0551 | 0.00491 | 0 | -11.222
0 | -0.0001 | 0.00473 | 0 | -0.021142
0.5 | 0.0549 | 0.00494 | 0.0001 | 11.1134
1 | 0.1096 | 0.00499 | 0.0002 | 21.9639
1.5 | 0.1601 | 0.00494 | 0.0016 | 32.4089
2 | 0.2204 | 0.00521 | 0.0009 | 42.3033
2.5 | 0.2761 | 0.00562 | 0.001 | 49.1281
3 | 0.3315 | 0.00624 | 0.0011 | 53.125
3.5 | 0.3874 | 0.00661 | 0.0013 | 58.6082
4 | 0.4433 | 0.00699 | 0.0015 | 63.4192
4.5 | 0.4989 | 0.00749 | 0.0017 | 66.6088
5 | 0.5543 | 0.00817 | 0.002 | 67.8458
5.5 | 0.6091 | 0.00906 | 0.0024 | 67.2296
6 | 0.6629 | 0.0104 | 0.0029 | 63.7404
6.5 | 0.7158 | 0.01197 | 0.0034 | 59.7995
7 | 0.7661 | 0.01484 | 0.0042 | 51.624
7.5 | 0.8125 | 0.01996 | 0.0055 | 40.7064
8 | 0.8357 | 0.03214 | 0.005 | 26.0019
8.5 | 0.8978 | 0.02827 | 0.0058 | 31.758
9.5 | 0.8188 | 0.08976 | -0.037 | 9.1221
10 | 0.8019 | 0.10334 | -0.0446 | 7.7598
10.5 | 0.7946 | 0.11458 | -0.05 | 6.9349
11 | 0.7929 | 0.12446 | -0.0543 | 6.3707
11.5 | 0.7943 | 0.13367 | -0.0582 | 5.9422
12 | 0.7977 | 0.14249 | -0.0617 | 5.5983
12.5 | 0.801 | 0.15141 | -0.0653 | 5.2903
13 | 0.7958 | 0.164 | -0.0699 | 4.8524
13.5 | 0.8037 | 0.17283 | -0.0734 | 4.6502
14 | 0.8133 | 0.18147 | -0.077 | 4.4817
14.5 | 0.824 | 0.18986 | -0.0806 | 4.34
15 | 0.8359 | 0.19831 | -0.0844 | 4.2151
15.5 | 0.8493 | 0.20704 | -0.0885 | 4.1021
16 | 0.8646 | 0.21537 | -0.0926 | 4.0145
16.5 | 0.8792 | 0.2226 | -0.0964 | 3.9497
17 | 0.8943 | 0.22958 | -0.1002 | 3.8954
17.5 | 0.9097 | 0.23615 | -0.104 | 3.8522
18 | 0.9228 | 0.244 | -0.108 | 3.782
18.5 | 0.9387 | 0.25166 | -0.1123 | 3.73
19 | 0.9548 | 0.25913 | -0.1167 | 3.6846
19.5 | 0.9713 | 0.26666 | -0.1212 | 3.6425
20 | 0.9882 | 0.27464 | -0.126 | 3.5982

## 51. Re 2M Mach 0.10 (1)
BIGFOIL.COM POLAR EXPORT
TP29-6%
TP29-6% |  |  |  | Cl Max: | 0.688 | at alpha= | 8.5 | deg
JavaFoil+Calcfoil stall+Eppler ext transition |  |  |  | L/D Max: | 67.164 | at alpha= | 6.5 | deg
Re: | 2000000 |  |  | Cd Min: | 0.00778 | at alpha= | -0.5 | deg
Mach: | 0.1 |  |  | Cl=0 at alpha= | 0 | deg
|  |  |  | @ Cl=0.1, Cd= | 0.027992
|  |  |  | @ Cl=0.4, Cd= | 0.08709
|  |  |  | @ Cl=0.6, Cd= | 0.08709
alpha (deg) | Cl | Cd | Cm | Cl/Cd
-13.5 | -0.366 | 0.08758 | 0 | -4.181
-13 | -0.397 | 0.0801 | 0 | -4.951
-12.5 | -0.428 | 0.07339 | 0 | -5.833
-12 | -0.461 | 0.06618 | 0 | -6.968
-11.5 | -0.494 | 0.05955 | 0 | -8.3
-11 | -0.533 | 0.04828 | -0.001 | -11.03
-10.5 | -0.583 | 0.02791 | -0.001 | -20.889
-10 | -0.654 | 0.01376 | -0.001 | -47.537
-9.5 | -0.676 | 0.01254 | -0.001 | -53.936
-9 | -0.685 | 0.01183 | -0.001 | -57.871
-8.5 | -0.688 | 0.01125 | -0.001 | -61.107
-8 | -0.685 | 0.01073 | -0.001 | -63.799
-7.5 | -0.675 | 0.01032 | 0 | -65.475
-7 | -0.66 | 0.0099 | 0 | -66.649
-6.5 | -0.638 | 0.0095 | 0 | -67.122
-6 | -0.609 | 0.00914 | 0 | -66.654
-5.5 | -0.575 | 0.0089 | 0 | -64.611
-5 | -0.536 | 0.00857 | 0 | -62.576
-4.5 | -0.493 | 0.00826 | 0 | -59.65
-4 | -0.445 | 0.00796 | 0 | -55.919
-3.5 | -0.316 | 0.03093 | 0 | -10.215
-3 | -0.273 | 0.02967 | 0 | -9.215
-2.5 | -0.229 | 0.02871 | 0 | -7.991
-2 | -0.184 | 0.02821 | 0 | -6.537
-1.5 | -0.139 | 0.02816 | 0 | -4.928
-1 | -0.093 | 0.02795 | 0 | -3.316
-0.5 | -0.058 | 0.00778 | 0 | -7.442
0 | 0 | 0.00968 | 0 | 0
0.5 | 0.058 | 0.00785 | 0 | 7.374
1 | 0.093 | 0.02796 | 0 | 3.315
1.5 | 0.139 | 0.02817 | 0 | 4.926
2 | 0.184 | 0.02817 | 0 | 6.548
2.5 | 0.229 | 0.02875 | 0 | 7.981
3 | 0.273 | 0.02968 | 0 | 9.215
3.5 | 0.316 | 0.03092 | 0 | 10.219
4 | 0.445 | 0.00795 | 0 | 55.983
4.5 | 0.493 | 0.00825 | 0 | 59.777
5 | 0.537 | 0.00857 | 0 | 62.625
5.5 | 0.576 | 0.0089 | 0 | 64.73
6 | 0.61 | 0.00927 | 0 | 65.788
6.5 | 0.638 | 0.0095 | 0 | 67.164
7 | 0.66 | 0.00989 | 0 | 66.75
7.5 | 0.676 | 0.0103 | 0 | 65.655
8 | 0.685 | 0.01072 | 0 | 63.921
8.5 | 0.688 | 0.01121 | 0.001 | 61.431
9 | 0.685 | 0.01177 | 0.001 | 58.227
9.5 | 0.677 | 0.01252 | 0.001 | 54.102
10 | 0.656 | 0.0137 | 0.001 | 47.882
10.5 | 0.586 | 0.0266 | 0.001 | 22.045
11 | 0.537 | 0.04524 | 0.001 | 11.87
11.5 | 0.497 | 0.05833 | 0 | 8.518
12 | 0.461 | 0.06799 | 0 | 6.777
12.5 | 0.429 | 0.07412 | 0 | 5.784
13 | 0.397 | 0.08063 | 0 | 4.929
13.5 | 0.367 | 0.08709 | 0 | 4.219

## 52. Re 2M Mach 0.10 (2)
BIGFOIL.COM POLAR EXPORT
TP29-6%
TP29-6% |  |  |  | Cl Max: | 0.8988 | at alpha= | 8.5 | deg
XFOIL ncrit=9 |  |  |  | L/D Max: | 67.7764 | at alpha= | 5 | deg
Re: | 2000000 |  |  | Cd Min: | 0.03016 | at alpha= | 8.5 | deg
Mach: | 0.1 |  |  | Cl=0 at alpha= | 0.00090416 | deg
|  |  |  | @ Cl=0.1, Cd= | 0.0050006
|  |  |  | @ Cl=0.4, Cd= | 0.006699
|  |  |  | @ Cl=0.6, Cd= | 0.0089549
alpha (deg) | Cl | Cd | Cm | Cl/Cd
0 | -0.0001 | 0.00475 | 0 | -0.021053
0.5 | 0.0552 | 0.00496 | 0.0001 | 11.129
1 | 0.1103 | 0.00501 | 0.0002 | 22.016
2 | 0.2217 | 0.00522 | 0.0009 | 42.4713
2.5 | 0.2777 | 0.00564 | 0.001 | 49.2376
3 | 0.3335 | 0.00625 | 0.0011 | 53.36
3.5 | 0.3898 | 0.00663 | 0.0013 | 58.7934
4 | 0.446 | 0.00701 | 0.0016 | 63.6234
4.5 | 0.5021 | 0.00753 | 0.0019 | 66.6799
5 | 0.5578 | 0.00823 | 0.0022 | 67.7764
5.5 | 0.6131 | 0.00918 | 0.0026 | 66.7865
6 | 0.6672 | 0.01063 | 0.0032 | 62.7658
6.5 | 0.7203 | 0.01232 | 0.0038 | 58.4659
7 | 0.7707 | 0.0154 | 0.0047 | 50.0455
7.5 | 0.8164 | 0.02033 | 0.0056 | 40.1574
8 | 0.8583 | 0.02574 | 0.006 | 33.345
8.5 | 0.8988 | 0.03016 | 0.0059 | 29.8011

## 53. Re 2M Mach 0.25 (1)
BIGFOIL.COM POLAR EXPORT
TP29-6%
TP29-6% |  |  |  | Cl Max: | 0.628 | at alpha= | 7 | deg
JavaFoil+Calcfoil stall+Eppler ext transition |  |  |  | L/D Max: | 64.12 | at alpha= | 6 | deg
Re: | 2000000 |  |  | Cd Min: | 0.00635 | at alpha= | 0 | deg
Mach: | 0.25 |  |  | Cl=0 at alpha= | 0 | deg
|  |  |  | @ Cl=0.1, Cd= | 0.07663
|  |  |  | @ Cl=0.4, Cd= | 0.07663
|  |  |  | @ Cl=0.6, Cd= | 0.07663
alpha (deg) | Cl | Cd | Cm | Cl/Cd
-12 | -0.068 | 0.07657 | 0 | -0.884
-11.5 | -0.188 | 0.07162 | 0 | -2.62
-11 | -0.267 | 0.06567 | 0 | -4.068
-10.5 | -0.325 | 0.05801 | 0 | -5.603
-10 | -0.384 | 0.04557 | 0 | -8.43
-9.5 | -0.468 | 0.02095 | -0.001 | -22.32
-9 | -0.55 | 0.01285 | -0.001 | -42.784
-8.5 | -0.585 | 0.01186 | -0.001 | -49.295
-8 | -0.61 | 0.01122 | -0.001 | -54.34
-7.5 | -0.624 | 0.01069 | 0 | -58.37
-7 | -0.627 | 0.01019 | 0 | -61.515
-6.5 | -0.619 | 0.00976 | 0 | -63.467
-6 | -0.602 | 0.00936 | 0 | -64.297
-5.5 | -0.576 | 0.0091 | 0 | -63.272
-5 | -0.541 | 0.00874 | 0 | -61.959
-4.5 | -0.5 | 0.00839 | 0 | -59.613
-4 | -0.454 | 0.00808 | 0 | -56.224
-3.5 | -0.404 | 0.00776 | 0 | -52.029
-3 | -0.28 | 0.02972 | 0 | -9.432
-2.5 | -0.236 | 0.02875 | 0 | -8.193
-2 | -0.189 | 0.02823 | 0 | -6.711
-1.5 | -0.143 | 0.02817 | 0 | -5.061
-1 | -0.095 | 0.02799 | 0 | -3.402
-0.5 | -0.059 | 0.00791 | 0 | -7.521
0 | 0 | 0.00635 | 0 | 0.001
0.5 | 0.059 | 0.00789 | 0 | 7.542
1 | 0.095 | 0.02812 | 0 | 3.387
1.5 | 0.143 | 0.02817 | 0 | 5.061
2 | 0.189 | 0.02825 | 0 | 6.707
2.5 | 0.236 | 0.02878 | 0 | 8.184
3 | 0.28 | 0.02972 | 0 | 9.436
3.5 | 0.404 | 0.00776 | 0 | 52.047
4 | 0.454 | 0.00807 | 0 | 56.291
4.5 | 0.501 | 0.00839 | 0 | 59.72
5 | 0.542 | 0.00875 | 0 | 61.912
5.5 | 0.576 | 0.00909 | 0 | 63.353
6 | 0.603 | 0.0094 | 0 | 64.12
6.5 | 0.62 | 0.00977 | 0 | 63.479
7 | 0.628 | 0.0102 | 0 | 61.513
7.5 | 0.625 | 0.01068 | 0 | 58.506
8 | 0.611 | 0.01119 | 0 | 54.551
8.5 | 0.586 | 0.0118 | 0.001 | 49.614
9 | 0.551 | 0.01279 | 0.001 | 43.048
9.5 | 0.47 | 0.02037 | 0.001 | 23.054
10 | 0.387 | 0.04332 | 0 | 8.931
10.5 | 0.326 | 0.057 | 0 | 5.72
11 | 0.268 | 0.06517 | 0 | 4.105
11.5 | 0.19 | 0.07057 | 0 | 2.695
12 | 0.068 | 0.07663 | 0 | 0.883

## 54. Re 2M Mach 0.25 (2)
BIGFOIL.COM POLAR EXPORT
TP29-6%
TP29-6% |  |  |  | Cl Max: | 0.8311 | at alpha= | 7.5 | deg
XFOIL ncrit=9 |  |  |  | L/D Max: | 66.8123 | at alpha= | 4.5 | deg
Re: | 2000000 |  |  | Cd Min: | 0.04722 | at alpha= | 8 | deg
Mach: | 0.25 |  |  | Cl=0 at alpha= | -99 | deg
|  |  |  | @ Cl=0.1, Cd= | 0.0051053
|  |  |  | @ Cl=0.4, Cd= | 0.0066801
|  |  |  | @ Cl=0.6, Cd= | 0.0091714
alpha (deg) | Cl | Cd | Cm | Cl/Cd
0.5 | 0.057 | 0.00506 | 0.0001 | 11.2648
1 | 0.1139 | 0.00512 | 0.0002 | 22.2461
1.5 | 0.1674 | 0.00508 | 0.0014 | 32.9528
2 | 0.2287 | 0.00529 | 0.001 | 43.2325
2.5 | 0.2866 | 0.00574 | 0.0012 | 49.9303
3 | 0.3445 | 0.0063 | 0.0015 | 54.6825
3.5 | 0.4029 | 0.0067 | 0.0018 | 60.1343
4 | 0.4614 | 0.00714 | 0.0022 | 64.6218
4.5 | 0.5198 | 0.00778 | 0.0027 | 66.8123
5 | 0.5778 | 0.00866 | 0.0033 | 66.7206
5.5 | 0.6351 | 0.00998 | 0.0041 | 63.6373
6 | 0.6907 | 0.01207 | 0.0051 | 57.2245
6.5 | 0.7447 | 0.01479 | 0.0061 | 50.3516
7 | 0.7935 | 0.01963 | 0.0072 | 40.4228
7.5 | 0.8311 | 0.02773 | 0.0073 | 29.9712
8 | 0.8291 | 0.04722 | 0.0003 | 17.5582

## 55. Re 2M Mach 0.50 (1)
BIGFOIL.COM POLAR EXPORT
TP29-6%
TP29-6% |  |  |  | Cl Max: | 1.052 | at alpha= | 20 | deg
JavaFoil+Calcfoil stall+Eppler ext transition |  |  |  | L/D Max: | 54.608 | at alpha= | 4 | deg
Re: | 2000000 |  |  | Cd Min: | 0.00785 | at alpha= | -3 | deg
Mach: | 0.5 |  |  | Cl=0 at alpha= | 0 | deg
|  |  |  | @ Cl=0.1, Cd= | 0.028263
|  |  |  | @ Cl=0.4, Cd= | 0.055147
|  |  |  | @ Cl=0.6, Cd= | 0.099827
alpha (deg) | Cl | Cd | Cm | Cl/Cd
-20 | -1.051 | 0.178 | -0.001 | -5.905
-19.5 | -1.026 | 0.17349 | -0.001 | -5.915
-19 | -0.999 | 0.16849 | -0.001 | -5.931
-18.5 | -0.974 | 0.16417 | -0.001 | -5.935
-18 | -0.949 | 0.15638 | -0.001 | -6.07
-17.5 | -0.922 | 0.15325 | -0.001 | -6.018
-17 | -0.897 | 0.14591 | -0.001 | -6.148
-16.5 | -0.871 | 0.14437 | -0.001 | -6.035
-16 | -0.845 | 0.14003 | -0.001 | -6.032
-15.5 | -0.819 | 0.13297 | -0.001 | -6.16
-15 | -0.793 | 0.13203 | -0.001 | -6.01
-14.5 | -0.766 | 0.12435 | -0.001 | -6.163
-14 | -0.741 | 0.12079 | -0.001 | -6.132
-13.5 | -0.714 | 0.11584 | 0 | -6.163
-13 | -0.688 | 0.11114 | 0 | -6.189
-12.5 | -0.662 | 0.10804 | 0 | -6.127
-12 | -0.635 | 0.10259 | 0 | -6.192
-11.5 | -0.609 | 0.09858 | 0 | -6.179
-11 | -0.583 | 0.09556 | 0 | -6.102
-10.5 | -0.556 | 0.09223 | 0 | -6.03
-10 | -0.53 | 0.07396 | 0 | -7.168
-9.5 | -0.504 | 0.06596 | 0 | -7.642
-9 | -0.477 | 0.07315 | 0 | -6.524
-8.5 | -0.451 | 0.06106 | 0 | -7.39
-8 | -0.426 | 0.05446 | 0 | -7.816
-7.5 | -0.398 | 0.06007 | 0 | -6.628
-7 | -0.374 | 0.04863 | 0 | -7.69
-6.5 | -0.43 | 0.01208 | 0 | -35.597
-6 | -0.397 | 0.0108 | 0 | -36.771
-5.5 | -0.364 | 0.01003 | 0 | -36.303
-5 | -0.331 | 0.00959 | 0 | -34.56
-4.5 | -0.458 | 0.00909 | 0 | -50.426
-4 | -0.471 | 0.00864 | 0 | -54.503
-3.5 | -0.436 | 0.00824 | 0 | -52.921
-3 | -0.385 | 0.00785 | 0 | -49.037
-2.5 | -0.261 | 0.02909 | 0 | -8.987
-2 | -0.211 | 0.02867 | 0 | -7.366
-1.5 | -0.159 | 0.02839 | 0 | -5.609
-1 | -0.106 | 0.0283 | 0 | -3.76
-0.5 | -0.066 | 0.0081 | 0 | -8.203
0 | 0 | 0.00988 | 0 | 0
0.5 | 0.053 | 0.02821 | 0 | 1.888
1 | 0.106 | 0.02827 | 0 | 3.765
1.5 | 0.159 | 0.0284 | 0 | 5.607
2 | 0.211 | 0.02866 | 0 | 7.371
2.5 | 0.262 | 0.02914 | 0 | 8.974
3 | 0.385 | 0.00785 | 0 | 49.082
3.5 | 0.436 | 0.00819 | 0 | 53.263
4 | 0.472 | 0.00864 | 0 | 54.608
4.5 | 0.46 | 0.009 | 0 | 51.172
5 | 0.331 | 0.00946 | 0 | 35.024
5.5 | 0.364 | 0.01003 | 0 | 36.355
6 | 0.397 | 0.01081 | 0 | 36.768
6.5 | 0.43 | 0.012 | 0 | 35.859
7 | 0.374 | 0.04863 | 0 | 7.689
7.5 | 0.399 | 0.05518 | 0 | 7.228
8 | 0.426 | 0.05429 | 0 | 7.845
8.5 | 0.451 | 0.06102 | 0 | 7.397
9 | 0.477 | 0.07308 | 0 | 6.532
9.5 | 0.504 | 0.06621 | 0 | 7.616
10 | 0.53 | 0.07436 | 0 | 7.132
10.5 | 0.556 | 0.09151 | 0 | 6.079
11 | 0.583 | 0.09695 | 0 | 6.016
11.5 | 0.609 | 0.10135 | 0 | 6.012
12 | 0.636 | 0.10312 | 0 | 6.163
12.5 | 0.662 | 0.10757 | 0 | 6.156
13 | 0.688 | 0.11194 | 0 | 6.147
13.5 | 0.714 | 0.11511 | 0 | 6.206
14 | 0.741 | 0.12057 | 0 | 6.145
14.5 | 0.767 | 0.12439 | 0.001 | 6.163
15 | 0.794 | 0.13021 | 0.001 | 6.096
15.5 | 0.819 | 0.1359 | 0.001 | 6.029
16 | 0.845 | 0.13707 | 0.001 | 6.164
16.5 | 0.872 | 0.14354 | 0.001 | 6.078
17 | 0.897 | 0.14868 | 0.001 | 6.035
17.5 | 0.923 | 0.15326 | 0.001 | 6.02
18 | 0.95 | 0.15646 | 0.001 | 6.069
18.5 | 0.975 | 0.16425 | 0.001 | 5.934
19 | 1 | 0.16877 | 0.001 | 5.924
19.5 | 1.027 | 0.17323 | 0.001 | 5.927
20 | 1.052 | 0.17799 | 0.001 | 5.908

## 56. Re 2M Mach 0.50 (2)
BIGFOIL.COM POLAR EXPORT
TP29-6%
TP29-6% |  |  |  | Cl Max: | 1.1115 | at alpha= | 20 | deg
XFOIL ncrit=9 |  |  |  | L/D Max: | 66.2065 | at alpha= | 4 | deg
Re: | 2000000 |  |  | Cd Min: | 0.3103 | at alpha= | 20 | deg
Mach: | 0.5 |  |  | Cl=0 at alpha= | 0.00076805 | deg
|  |  |  | @ Cl=0.1, Cd= | 0.0054772
|  |  |  | @ Cl=0.4, Cd= | 0.0066617
|  |  |  | @ Cl=0.6, Cd= | 0.009666
alpha (deg) | Cl | Cd | Cm | Cl/Cd
-13.5 | -0.8425 | 0.19104 | 0.087 | -4.4101
-13 | -0.825 | 0.18284 | 0.0831 | -4.5121
-12.5 | -0.8088 | 0.17432 | 0.0791 | -4.6397
-12 | -0.7941 | 0.16537 | 0.0751 | -4.802
-11.5 | -0.78 | 0.15562 | 0.0706 | -5.0122
-11 | -0.7684 | 0.14637 | 0.0668 | -5.2497
-10.5 | -0.7589 | 0.13692 | 0.063 | -5.5427
-10 | -0.7518 | 0.12736 | 0.0592 | -5.903
-9.5 | -0.7523 | 0.11748 | 0.0552 | -6.4036
-9 | -0.7455 | 0.10911 | 0.0516 | -6.8326
-8.5 | -0.7423 | 0.0998 | 0.0473 | -7.4379
-8 | -0.7431 | 0.0898 | 0.0423 | -8.2751
-7.5 | -0.7586 | 0.07651 | 0.0348 | -9.915
-7 | -0.7626 | 0.06638 | 0.0268 | -11.4884
-6.5 | -0.7595 | 0.04977 | 0.0052 | -15.2602
-6 | -0.7491 | 0.03296 | -0.0074 | -22.7275
-5.5 | -0.7198 | 0.0204 | -0.0111 | -35.2843
-5 | -0.6664 | 0.01313 | -0.01 | -50.754
-4.5 | -0.6009 | 0.00978 | -0.0078 | -61.4417
-4 | -0.5324 | 0.00809 | -0.0059 | -65.8096
-3.5 | -0.4633 | 0.00718 | -0.0044 | -64.5265
-3 | -0.3946 | 0.00663 | -0.0033 | -59.5173
-2.5 | -0.3269 | 0.00618 | -0.0024 | -52.8964
-2 | -0.2519 | 0.00554 | -0.0037 | -45.4693
-1.5 | -0.1938 | 0.00557 | -0.0011 | -34.7935
-1 | -0.1301 | 0.00557 | -0.0003 | -23.3573
-0.5 | -0.0652 | 0.00543 | -0.0001 | -12.0074
0 | -0.0001 | 0.00528 | 0 | -0.018939
0.5 | 0.065 | 0.00545 | 0.0001 | 11.9266
1.5 | 0.1936 | 0.00555 | 0.0011 | 34.8829
2 | 0.2518 | 0.00553 | 0.0038 | 45.5335
2.5 | 0.3269 | 0.00614 | 0.0025 | 53.241
3 | 0.3946 | 0.00662 | 0.0033 | 59.6073
3.5 | 0.4632 | 0.00715 | 0.0044 | 64.7832
4 | 0.5323 | 0.00804 | 0.0059 | 66.2065
4.5 | 0.601 | 0.00969 | 0.0078 | 62.0227
5 | 0.6667 | 0.01296 | 0.01 | 51.4429
5.5 | 0.7207 | 0.02006 | 0.0112 | 35.9272
6 | 0.7504 | 0.03255 | 0.0076 | 23.0538
6.5 | 0.7609 | 0.0493 | -0.0047 | 15.4341
7 | 0.7644 | 0.0661 | -0.0265 | 11.5643
7.5 | 0.7586 | 0.07656 | -0.035 | 9.9086
8.5 | 0.7432 | 0.09973 | -0.0474 | 7.4521
9 | 0.7461 | 0.10918 | -0.0517 | 6.8337
9.5 | 0.7527 | 0.1177 | -0.0554 | 6.3951
10 | 0.7594 | 0.12601 | -0.0587 | 6.0265
10.5 | 0.7601 | 0.1368 | -0.0631 | 5.5563
11 | 0.7694 | 0.14626 | -0.0668 | 5.2605
11.5 | 0.7807 | 0.15554 | -0.0707 | 5.0193
12 | 0.7949 | 0.1653 | -0.0752 | 4.8088
12.5 | 0.8095 | 0.17433 | -0.0792 | 4.6435
13 | 0.8256 | 0.18287 | -0.0831 | 4.5147
13.5 | 0.843 | 0.19112 | -0.0871 | 4.4108
14 | 0.8587 | 0.19989 | -0.091 | 4.2959
14.5 | 0.8772 | 0.20903 | -0.0956 | 4.1965
15 | 0.8963 | 0.21834 | -0.1004 | 4.1051
15.5 | 0.9162 | 0.22776 | -0.1053 | 4.0227
16 | 0.937 | 0.23722 | -0.1105 | 3.9499
16.5 | 0.9591 | 0.24684 | -0.1158 | 3.8855
17 | 0.9812 | 0.25607 | -0.1209 | 3.8318
17.5 | 1.0029 | 0.26486 | -0.126 | 3.7865
18 | 1.0246 | 0.27341 | -0.1312 | 3.7475
18.5 | 1.0458 | 0.28169 | -0.1363 | 3.7126
19 | 1.0666 | 0.29089 | -0.1414 | 3.6667
19.5 | 1.089 | 0.30057 | -0.1472 | 3.6231
20 | 1.1115 | 0.3103 | -0.1531 | 3.582

## 57. Re 3M Mach 0.00 (1)
BIGFOIL.COM POLAR EXPORT
TP29-6%
TP29-6% |  |  |  | Cl Max: | 0.701 | at alpha= | 9 | deg
JavaFoil+Calcfoil stall+Eppler ext transition |  |  |  | L/D Max: | 72.364 | at alpha= | 6.5 | deg
Re: | 3000000 |  |  | Cd Min: | 0.00712 | at alpha= | -3 | deg
Mach: | 0 |  |  | Cl=0 at alpha= | 0 | deg
|  |  |  | @ Cl=0.1, Cd= | 0.00767
|  |  |  | @ Cl=0.4, Cd= | 0.08531
|  |  |  | @ Cl=0.6, Cd= | 0.08531
alpha (deg) | Cl | Cd | Cm | Cl/Cd
-14 | -0.387 | 0.08438 | -0.001 | -4.587
-13.5 | -0.415 | 0.07731 | -0.001 | -5.362
-13 | -0.442 | 0.07149 | -0.001 | -6.189
-12.5 | -0.475 | 0.06169 | -0.001 | -7.701
-12 | -0.508 | 0.05318 | -0.001 | -9.556
-11.5 | -0.551 | 0.03892 | -0.001 | -14.167
-11 | -0.612 | 0.02097 | -0.001 | -29.19
-10.5 | -0.669 | 0.01309 | -0.001 | -51.086
-10 | -0.686 | 0.01214 | -0.001 | -56.537
-9.5 | -0.695 | 0.01137 | -0.001 | -61.153
-9 | -0.7 | 0.01088 | -0.001 | -64.308
-8.5 | -0.699 | 0.01038 | -0.001 | -67.402
-8 | -0.693 | 0.00995 | -0.001 | -69.682
-7.5 | -0.681 | 0.00957 | 0 | -71.149
-7 | -0.663 | 0.00921 | 0 | -72.039
-6.5 | -0.639 | 0.00883 | 0 | -72.367
-6 | -0.61 | 0.00851 | 0 | -71.617
-5.5 | -0.575 | 0.0083 | 0 | -69.235
-5 | -0.535 | 0.008 | 0 | -66.908
-4.5 | -0.491 | 0.00771 | 0 | -63.704
-4 | -0.443 | 0.00743 | 0 | -59.68
-3.5 | -0.393 | 0.00714 | 0 | -54.981
-3 | -0.34 | 0.00712 | 0 | -47.692
-2.5 | -0.228 | 0.02909 | 0 | -7.852
-2 | -0.184 | 0.02871 | 0 | -6.393
-1.5 | -0.138 | 0.02845 | 0 | -4.853
-1 | -0.115 | 0.00762 | 0 | -15.106
-0.5 | -0.058 | 0.00774 | 0 | -7.441
0 | 0 | 0.00919 | 0 | 0
0.5 | 0.058 | 0.00781 | 0 | 7.372
1 | 0.115 | 0.00762 | 0 | 15.118
1.5 | 0.138 | 0.02842 | 0 | 4.859
2 | 0.184 | 0.02873 | 0 | 6.39
2.5 | 0.228 | 0.02918 | 0 | 7.828
3 | 0.34 | 0.00712 | 0 | 47.745
3.5 | 0.393 | 0.00715 | 0 | 54.956
4 | 0.444 | 0.00743 | 0 | 59.735
4.5 | 0.491 | 0.0077 | 0 | 63.83
5 | 0.535 | 0.008 | 0 | 66.952
5.5 | 0.575 | 0.0083 | 0 | 69.312
6 | 0.61 | 0.00864 | 0 | 70.603
6.5 | 0.64 | 0.00884 | 0 | 72.364
7 | 0.664 | 0.00919 | 0 | 72.209
7.5 | 0.682 | 0.00956 | 0 | 71.328
8 | 0.694 | 0.00993 | 0 | 69.839
8.5 | 0.7 | 0.01038 | 0.001 | 67.464
9 | 0.701 | 0.01084 | 0.001 | 64.622
9.5 | 0.696 | 0.01141 | 0.001 | 61.017
10 | 0.687 | 0.01215 | 0.001 | 56.572
10.5 | 0.67 | 0.01308 | 0.001 | 51.219
11 | 0.617 | 0.01965 | 0.001 | 31.396
11.5 | 0.557 | 0.03629 | 0.001 | 15.349
12 | 0.512 | 0.05099 | 0.001 | 10.043
12.5 | 0.475 | 0.06276 | 0.001 | 7.573
13 | 0.444 | 0.07077 | 0.001 | 6.276
13.5 | 0.415 | 0.07831 | 0.001 | 5.298
14 | 0.388 | 0.08531 | 0.001 | 4.543

## 58. Re 3M Mach 0.00 (2)
BIGFOIL.COM POLAR EXPORT
TP29-6%
TP29-6% |  |  |  | Cl Max: | 0.8213 | at alpha= | 7.5 | deg
XFOIL ncrit=9 |  |  |  | L/D Max: | 70.1966 | at alpha= | 4.5 | deg
Re: | 3000000 |  |  | Cd Min: | 0.01452 | at alpha= | 7.5 | deg
Mach: | 0 |  |  | Cl=0 at alpha= | 0.0017986 | deg
|  |  |  | @ Cl=0.1, Cd= | 0.0052581
|  |  |  | @ Cl=0.4, Cd= | 0.0061395
|  |  |  | @ Cl=0.6, Cd= | 0.0088337
alpha (deg) | Cl | Cd | Cm | Cl/Cd
0 | -0.0002 | 0.00519 | 0 | -0.038536
0.5 | 0.0554 | 0.00513 | -0.0001 | 10.7992
1 | 0.1111 | 0.00529 | -0.0001 | 21.0019
1.5 | 0.1665 | 0.00526 | 0 | 31.654
2 | 0.2202 | 0.00521 | 0.0005 | 42.2649
2.5 | 0.2726 | 0.00546 | 0.0016 | 49.9267
3 | 0.3321 | 0.0058 | 0.001 | 57.2586
3.5 | 0.3882 | 0.00607 | 0.0011 | 63.9539
4 | 0.4442 | 0.0064 | 0.0013 | 69.4062
4.5 | 0.4998 | 0.00712 | 0.0016 | 70.1966
5 | 0.5548 | 0.00809 | 0.0019 | 68.5785
5.5 | 0.6095 | 0.00899 | 0.0022 | 67.7976
6 | 0.6639 | 0.00991 | 0.0026 | 66.9929
6.5 | 0.7168 | 0.01142 | 0.003 | 62.7671
7 | 0.7697 | 0.01275 | 0.0035 | 60.3686
7.5 | 0.8213 | 0.01452 | 0.004 | 56.5634

## 59. Re 3M Mach 0.10 (1)
BIGFOIL.COM POLAR EXPORT
TP29-6%
TP29-6% |  |  |  | Cl Max: | 0.688 | at alpha= | 8.5 | deg
JavaFoil+Calcfoil stall+Eppler ext transition |  |  |  | L/D Max: | 71.841 | at alpha= | 6.5 | deg
Re: | 3000000 |  |  | Cd Min: | 0.00713 | at alpha= | 3 | deg
Mach: | 0.1 |  |  | Cl=0 at alpha= | 0 | deg
|  |  |  | @ Cl=0.1, Cd= | 0.0076752
|  |  |  | @ Cl=0.4, Cd= | 0.08135
|  |  |  | @ Cl=0.6, Cd= | 0.08135
alpha (deg) | Cl | Cd | Cm | Cl/Cd
-13.5 | -0.369 | 0.08211 | -0.001 | -4.489
-13 | -0.4 | 0.07346 | -0.001 | -5.451
-12.5 | -0.434 | 0.06529 | -0.001 | -6.648
-12 | -0.47 | 0.05614 | -0.001 | -8.376
-11.5 | -0.51 | 0.04597 | -0.001 | -11.087
-11 | -0.566 | 0.02781 | -0.001 | -20.353
-10.5 | -0.632 | 0.01398 | -0.001 | -45.181
-10 | -0.663 | 0.01238 | -0.001 | -53.571
-9.5 | -0.676 | 0.01155 | -0.001 | -58.543
-9 | -0.685 | 0.01099 | -0.001 | -62.306
-8.5 | -0.688 | 0.01049 | -0.001 | -65.575
-8 | -0.685 | 0.01001 | -0.001 | -68.372
-7.5 | -0.675 | 0.00963 | 0 | -70.131
-7 | -0.66 | 0.00925 | 0 | -71.307
-6.5 | -0.638 | 0.00888 | 0 | -71.799
-6 | -0.609 | 0.00855 | 0 | -71.283
-5.5 | -0.575 | 0.00833 | 0 | -69.051
-5 | -0.536 | 0.00802 | 0 | -66.844
-4.5 | -0.493 | 0.00773 | 0 | -63.729
-4 | -0.445 | 0.00745 | 0 | -59.72
-3.5 | -0.394 | 0.00716 | 0 | -55.048
-3 | -0.341 | 0.00714 | 0 | -47.831
-2.5 | -0.229 | 0.02909 | 0 | -7.889
-2 | -0.184 | 0.02871 | 0 | -6.424
-1.5 | -0.139 | 0.02845 | 0 | -4.877
-1 | -0.116 | 0.00763 | 0 | -15.168
-0.5 | -0.058 | 0.00775 | 0 | -7.465
0 | 0 | 0.0092 | 0 | 0
0.5 | 0.058 | 0.00782 | 0 | 7.403
1 | 0.116 | 0.00762 | 0 | 15.184
1.5 | 0.139 | 0.02844 | 0 | 4.879
2 | 0.184 | 0.02873 | 0 | 6.421
2.5 | 0.229 | 0.02919 | 0 | 7.861
3 | 0.342 | 0.00713 | 0 | 47.884
3.5 | 0.395 | 0.00716 | 0 | 55.078
4 | 0.445 | 0.00744 | 0 | 59.819
4.5 | 0.493 | 0.00772 | 0 | 63.814
5 | 0.537 | 0.00802 | 0 | 66.889
5.5 | 0.576 | 0.00833 | 0 | 69.13
6 | 0.61 | 0.00868 | 0 | 70.266
6.5 | 0.638 | 0.00888 | 0 | 71.841
7 | 0.66 | 0.00924 | 0 | 71.456
7.5 | 0.676 | 0.00962 | 0 | 70.265
8 | 0.685 | 0.01001 | 0 | 68.493
8.5 | 0.688 | 0.01045 | 0.001 | 65.904
9 | 0.685 | 0.01095 | 0.001 | 62.618
9.5 | 0.677 | 0.01154 | 0.001 | 58.659
10 | 0.664 | 0.01238 | 0.001 | 53.622
10.5 | 0.633 | 0.01389 | 0.001 | 45.575
11 | 0.573 | 0.02494 | 0.001 | 22.961
11.5 | 0.514 | 0.04355 | 0.001 | 11.81
12 | 0.469 | 0.05846 | 0.001 | 8.027
12.5 | 0.435 | 0.0661 | 0.001 | 6.575
13 | 0.401 | 0.07414 | 0.001 | 5.412
13.5 | 0.37 | 0.08135 | 0.001 | 4.55

## 60. Re 3M Mach 0.10 (2)
BIGFOIL.COM POLAR EXPORT
TP29-6%
TP29-6% |  |  |  | Cl Max: | 1.0167 | at alpha= | 10 | deg
XFOIL ncrit=9 |  |  |  | L/D Max: | 70.1534 | at alpha= | 4.5 | deg
Re: | 3000000 |  |  | Cd Min: | 0.19839 | at alpha= | 15 | deg
Mach: | 0.1 |  |  | Cl=0 at alpha= | 0.0017889 | deg
|  |  |  | @ Cl=0.1, Cd= | 0.0052666
|  |  |  | @ Cl=0.4, Cd= | 0.0061368
|  |  |  | @ Cl=0.6, Cd= | 0.0088626
alpha (deg) | Cl | Cd | Cm | Cl/Cd
-7.5 | -0.8259 | 0.01527 | -0.0045 | -54.0864
-7 | -0.7745 | 0.0132 | -0.0039 | -58.6742
-6.5 | -0.7214 | 0.01171 | -0.0034 | -61.6055
-6 | -0.6679 | 0.01022 | -0.0029 | -65.3523
-5.5 | -0.6134 | 0.00914 | -0.0025 | -67.1116
-5 | -0.5583 | 0.00821 | -0.0021 | -68.0024
-4.5 | -0.503 | 0.00722 | -0.0017 | -69.6676
-4 | -0.447 | 0.00644 | -0.0014 | -69.4099
-3.5 | -0.3906 | 0.00609 | -0.0012 | -64.1379
-3 | -0.3342 | 0.00582 | -0.001 | -57.4227
-2.5 | -0.2741 | 0.00549 | -0.0017 | -49.9271
-2 | -0.2219 | 0.00525 | -0.0005 | -42.2667
-1.5 | -0.1676 | 0.0053 | 0.0001 | -31.6226
-1 | -0.1119 | 0.00529 | 0.0001 | -21.1531
-0.5 | -0.0559 | 0.00514 | 0.0001 | -10.8755
0 | -0.0002 | 0.0052 | 0 | -0.038462
0.5 | 0.0557 | 0.00514 | -0.0001 | 10.8366
1 | 0.1117 | 0.0053 | -0.0001 | 21.0755
1.5 | 0.1675 | 0.00528 | 0 | 31.7235
2 | 0.2216 | 0.00522 | 0.0005 | 42.4521
2.5 | 0.2738 | 0.00547 | 0.0017 | 50.0548
3 | 0.3341 | 0.00581 | 0.001 | 57.5043
3.5 | 0.3906 | 0.00608 | 0.0012 | 64.2434
4 | 0.4469 | 0.00642 | 0.0014 | 69.6106
4.5 | 0.503 | 0.00717 | 0.0017 | 70.1534
5 | 0.5583 | 0.00816 | 0.0021 | 68.4191
5.5 | 0.6135 | 0.00909 | 0.0025 | 67.4917
6 | 0.6682 | 0.01009 | 0.0029 | 66.224
6.5 | 0.7215 | 0.01167 | 0.0034 | 61.8252
7 | 0.7746 | 0.01315 | 0.0039 | 58.9049
7.5 | 0.8261 | 0.01519 | 0.0045 | 54.3845
8.5 | 0.9179 | 0.02246 | 0.0055 | 40.8682
9 | 0.9617 | 0.0258 | 0.0058 | 37.2752
9.5 | 0.9978 | 0.03072 | 0.0056 | 32.4805
10 | 1.0167 | 0.03906 | 0.0032 | 26.0292
12 | 0.7847 | 0.14742 | -0.0642 | 5.3229
12.5 | 0.7898 | 0.15671 | -0.0677 | 5.0399
13 | 0.7968 | 0.16564 | -0.0712 | 4.8104
13.5 | 0.8055 | 0.17428 | -0.0746 | 4.6219
14 | 0.8161 | 0.18271 | -0.0782 | 4.4666
14.5 | 0.8291 | 0.19119 | -0.0819 | 4.3365
15 | 0.8425 | 0.19839 | -0.0853 | 4.2467

## 61. Re 3M Mach 0.25 (1)
BIGFOIL.COM POLAR EXPORT
TP29-6%
TP29-6% |  |  |  | Cl Max: | 0.628 | at alpha= | 7 | deg
JavaFoil+Calcfoil stall+Eppler ext transition |  |  |  | L/D Max: | 68.6 | at alpha= | 6 | deg
Re: | 3000000 |  |  | Cd Min: | 0.0065 | at alpha= | 0 | deg
Mach: | 0.25 |  |  | Cl=0 at alpha= | 0 | deg
|  |  |  | @ Cl=0.1, Cd= | 0.0702
|  |  |  | @ Cl=0.4, Cd= | 0.0702
|  |  |  | @ Cl=0.6, Cd= | 0.0702
alpha (deg) | Cl | Cd | Cm | Cl/Cd
-12 | -0.068 | 0.0705 | 0 | -0.969
-11.5 | -0.189 | 0.06607 | 0 | -2.866
-11 | -0.271 | 0.05895 | 0 | -4.591
-10.5 | -0.334 | 0.04701 | -0.001 | -7.099
-10 | -0.411 | 0.0252 | -0.001 | -16.312
-9.5 | -0.504 | 0.01256 | -0.001 | -40.155
-9 | -0.55 | 0.0117 | -0.001 | -47.002
-8.5 | -0.585 | 0.01101 | -0.001 | -53.119
-8 | -0.61 | 0.01045 | -0.001 | -58.351
-7.5 | -0.624 | 0.00998 | 0 | -62.526
-7 | -0.627 | 0.00952 | 0 | -65.882
-6.5 | -0.62 | 0.00912 | 0 | -67.905
-6 | -0.602 | 0.00875 | 0 | -68.774
-5.5 | -0.576 | 0.00852 | 0 | -67.582
-5 | -0.541 | 0.00818 | 0 | -66.184
-4.5 | -0.5 | 0.00786 | 0 | -63.68
-4 | -0.454 | 0.00756 | 0 | -60.082
-3.5 | -0.404 | 0.00725 | 0 | -55.665
-3 | -0.35 | 0.00727 | 0 | -48.127
-2.5 | -0.236 | 0.02928 | 0 | -8.044
-2 | -0.189 | 0.02888 | 0 | -6.56
-1.5 | -0.143 | 0.02846 | 0 | -5.01
-1 | -0.095 | 0.02823 | 0 | -3.374
-0.5 | -0.059 | 0.00779 | 0 | -7.634
0 | 0 | 0.0065 | 0 | 0.001
0.5 | 0.059 | 0.00786 | 0 | 7.573
1 | 0.095 | 0.02823 | 0 | 3.374
1.5 | 0.143 | 0.02853 | 0 | 4.997
2 | 0.189 | 0.02874 | 0 | 6.592
2.5 | 0.236 | 0.02913 | 0 | 8.086
3 | 0.35 | 0.0072 | 0 | 48.61
3.5 | 0.404 | 0.00726 | 0 | 55.649
4 | 0.454 | 0.00756 | 0 | 60.144
4.5 | 0.501 | 0.00785 | 0 | 63.788
5 | 0.542 | 0.00819 | 0 | 66.175
5.5 | 0.576 | 0.00852 | 0 | 67.661
6 | 0.603 | 0.00879 | 0 | 68.6
6.5 | 0.62 | 0.00913 | 0 | 67.92
7 | 0.628 | 0.00953 | 0 | 65.842
7.5 | 0.625 | 0.00997 | 0 | 62.666
8 | 0.611 | 0.01043 | 0 | 58.53
8.5 | 0.586 | 0.01096 | 0.001 | 53.423
9 | 0.551 | 0.01167 | 0.001 | 47.165
9.5 | 0.506 | 0.01291 | 0.001 | 39.222
10 | 0.417 | 0.02237 | 0.001 | 18.628
10.5 | 0.336 | 0.04504 | 0 | 7.452
11 | 0.271 | 0.05812 | 0 | 4.667
11.5 | 0.193 | 0.06292 | 0 | 3.065
12 | 0.068 | 0.0702 | 0 | 0.973

## 62. Re 3M Mach 0.25 (2)
BIGFOIL.COM POLAR EXPORT
TP29-6%
TP29-6% |  |  |  | Cl Max: | 1.0145 | at alpha= | 20 | deg
XFOIL ncrit=9 |  |  |  | L/D Max: | 70.4726 | at alpha= | 4 | deg
Re: | 3000000 |  |  | Cd Min: | 0.28101 | at alpha= | 20 | deg
Mach: | 0.25 |  |  | Cl=0 at alpha= | 0.0017331 | deg
|  |  |  | @ Cl=0.1, Cd= | 0.0053203
|  |  |  | @ Cl=0.4, Cd= | 0.0061311
|  |  |  | @ Cl=0.6, Cd= | 0.008977
alpha (deg) | Cl | Cd | Cm | Cl/Cd
-13.5 | -0.8082 | 0.17778 | 0.077 | -4.5461
-13 | -0.7975 | 0.16918 | 0.0734 | -4.7139
-12.5 | -0.7886 | 0.16039 | 0.0699 | -4.9168
-12 | -0.7812 | 0.15137 | 0.0664 | -5.1609
-11.5 | -0.7761 | 0.14204 | 0.0629 | -5.464
-11 | -0.7733 | 0.13229 | 0.0592 | -5.8455
-10.5 | -0.7851 | 0.11959 | 0.054 | -6.5649
-10 | -0.7962 | 0.1071 | 0.0486 | -7.4342
-9.5 | -0.8083 | 0.09478 | 0.0426 | -8.5282
-9 | -0.8255 | 0.08172 | 0.0349 | -10.1016
-8.5 | -0.8911 | 0.04324 | -0.0011 | -20.6082
-8 | -0.8846 | 0.02805 | -0.0069 | -31.5365
-7.5 | -0.8451 | 0.02169 | -0.0071 | -38.9627
-7 | -0.8005 | 0.01608 | -0.0064 | -49.7823
-6.5 | -0.7473 | 0.01332 | -0.0055 | -56.1036
-6 | -0.6919 | 0.01138 | -0.0046 | -60.7996
-5.5 | -0.6357 | 0.00971 | -0.0038 | -65.4686
-5 | -0.5782 | 0.00861 | -0.0032 | -67.1545
-4.5 | -0.5205 | 0.00752 | -0.0026 | -69.2154
-4 | -0.4624 | 0.00658 | -0.002 | -70.2736
-3.5 | -0.4038 | 0.00616 | -0.0017 | -65.5519
-3 | -0.3452 | 0.00586 | -0.0013 | -58.9078
-2.5 | -0.2815 | 0.00555 | -0.0022 | -50.7207
-2 | -0.2293 | 0.00535 | -0.0005 | -42.8598
-1.5 | -0.1729 | 0.00537 | 0 | -32.1974
-1 | -0.1154 | 0.00536 | 0.0001 | -21.5299
-0.5 | -0.0576 | 0.0052 | 0.0001 | -11.0769
0 | -0.0002 | 0.00527 | 0 | -0.037951
0.5 | 0.0575 | 0.00521 | -0.0001 | 11.0365
1 | 0.1153 | 0.00536 | -0.0001 | 21.5112
1.5 | 0.1728 | 0.00536 | 0 | 32.2388
2 | 0.229 | 0.00533 | 0.0006 | 42.9644
2.5 | 0.2812 | 0.00554 | 0.0023 | 50.7581
3 | 0.3451 | 0.00585 | 0.0014 | 58.9915
3.5 | 0.4037 | 0.00615 | 0.0017 | 65.6423
4 | 0.4623 | 0.00656 | 0.002 | 70.4726
4.5 | 0.5205 | 0.00747 | 0.0026 | 69.6787
5 | 0.5782 | 0.00856 | 0.0032 | 67.5467
5.5 | 0.6357 | 0.00966 | 0.0038 | 65.8075
6 | 0.6922 | 0.01119 | 0.0046 | 61.8588
6.5 | 0.7475 | 0.01325 | 0.0055 | 56.4151
7 | 0.8008 | 0.01597 | 0.0064 | 50.144
7.5 | 0.8459 | 0.02138 | 0.0071 | 39.565
8 | 0.8861 | 0.02756 | 0.007 | 32.1517
8.5 | 0.8966 | 0.0415 | 0.0022 | 21.6048
9.5 | 0.8097 | 0.09461 | -0.0426 | 8.5583
10 | 0.7983 | 0.10677 | -0.0485 | 7.4768
10.5 | 0.7874 | 0.11921 | -0.054 | 6.6052
11 | 0.7747 | 0.13213 | -0.0593 | 5.8632
11.5 | 0.7774 | 0.14192 | -0.063 | 5.4777
12 | 0.7825 | 0.15124 | -0.0665 | 5.1739
12.5 | 0.7898 | 0.16033 | -0.07 | 4.9261
13 | 0.7985 | 0.16912 | -0.0734 | 4.7215
13.5 | 0.8091 | 0.17775 | -0.077 | 4.5519
14 | 0.8209 | 0.18619 | -0.0807 | 4.4089
14.5 | 0.8355 | 0.19486 | -0.0846 | 4.2877
15 | 0.8505 | 0.20211 | -0.0882 | 4.2081
15.5 | 0.866 | 0.2089 | -0.0918 | 4.1455
16 | 0.8775 | 0.21813 | -0.0962 | 4.0228
16.5 | 0.8928 | 0.22649 | -0.1004 | 3.9419
17 | 0.9089 | 0.23458 | -0.1046 | 3.8746
17.5 | 0.9256 | 0.24259 | -0.109 | 3.8155
18 | 0.9426 | 0.25047 | -0.1134 | 3.7633
18.5 | 0.96 | 0.25838 | -0.1179 | 3.7155
19 | 0.9779 | 0.26638 | -0.1226 | 3.6711
19.5 | 0.997 | 0.27434 | -0.1272 | 3.6342
20 | 1.0145 | 0.28101 | -0.1317 | 3.6102

## 63. Re 3M Mach 0.50 (1)
BIGFOIL.COM POLAR EXPORT
TP29-6%
TP29-6% |  |  |  | Cl Max: | 1.052 | at alpha= | 20 | deg
JavaFoil+Calcfoil stall+Eppler ext transition |  |  |  | L/D Max: | 58.331 | at alpha= | 4 | deg
Re: | 3000000 |  |  | Cd Min: | 0.00761 | at alpha= | -3 | deg
Mach: | 0.5 |  |  | Cl=0 at alpha= | 0 | deg
|  |  |  | @ Cl=0.1, Cd= | 0.025333
|  |  |  | @ Cl=0.4, Cd= | 0.05295
|  |  |  | @ Cl=0.6, Cd= | 0.080132
alpha (deg) | Cl | Cd | Cm | Cl/Cd
-20 | -1.052 | 0.16732 | -0.001 | -6.284
-19.5 | -1.027 | 0.16248 | -0.001 | -6.318
-19 | -1 | 0.15876 | -0.001 | -6.297
-18.5 | -0.975 | 0.15452 | -0.001 | -6.308
-18 | -0.95 | 0.14873 | -0.001 | -6.385
-17.5 | -0.923 | 0.1432 | -0.001 | -6.443
-17 | -0.897 | 0.13939 | -0.001 | -6.438
-16.5 | -0.872 | 0.13582 | -0.001 | -6.419
-16 | -0.845 | 0.1318 | -0.001 | -6.41
-15.5 | -0.819 | 0.12555 | -0.001 | -6.526
-15 | -0.794 | 0.12385 | -0.001 | -6.41
-14.5 | -0.767 | 0.11734 | -0.001 | -6.535
-14 | -0.741 | 0.11389 | -0.001 | -6.507
-13.5 | -0.715 | 0.10852 | 0 | -6.584
-13 | -0.688 | 0.10521 | 0 | -6.543
-12.5 | -0.663 | 0.08588 | 0 | -7.716
-12 | -0.636 | 0.09829 | 0 | -6.469
-11.5 | -0.609 | 0.08291 | 0 | -7.35
-11 | -0.583 | 0.07459 | 0 | -7.822
-10.5 | -0.557 | 0.08369 | 0 | -6.65
-10 | -0.531 | 0.07105 | 0 | -7.47
-9.5 | -0.505 | 0.06366 | 0 | -7.932
-9 | -0.478 | 0.06861 | 0 | -6.959
-8.5 | -0.452 | 0.05867 | 0 | -7.702
-8 | -0.429 | 0.05123 | 0 | -8.37
-7.5 | -0.399 | 0.05488 | 0 | -7.264
-7 | -0.377 | 0.04566 | 0 | -8.248
-6.5 | -0.43 | 0.01093 | 0 | -39.332
-6 | -0.397 | 0.01007 | 0 | -39.455
-5.5 | -0.364 | 0.00936 | 0 | -38.93
-5 | -0.331 | 0.00897 | 0 | -36.917
-4.5 | -0.458 | 0.00851 | 0 | -53.863
-4 | -0.471 | 0.00809 | 0 | -58.226
-3.5 | -0.436 | 0.00771 | 0 | -56.557
-3 | -0.385 | 0.00761 | 0 | -50.585
-2.5 | -0.326 | 0.0079 | 0 | -41.322
-2 | -0.211 | 0.02909 | 0 | -7.26
-1.5 | -0.159 | 0.02863 | 0 | -5.562
-1 | -0.106 | 0.02837 | 0 | -3.752
-0.5 | -0.066 | 0.00806 | 0 | -8.249
0 | 0 | 0.00938 | 0 | 0
0.5 | 0.067 | 0.00808 | 0 | 8.233
1 | 0.106 | 0.02847 | 0 | 3.738
1.5 | 0.159 | 0.02858 | 0 | 5.572
2 | 0.211 | 0.02906 | 0 | 7.269
2.5 | 0.327 | 0.00792 | 0 | 41.225
3 | 0.385 | 0.00761 | 0 | 50.629
3.5 | 0.436 | 0.00766 | 0 | 56.988
4 | 0.472 | 0.00808 | 0 | 58.331
4.5 | 0.46 | 0.00841 | 0 | 54.744
5 | 0.331 | 0.00885 | 0 | 37.45
5.5 | 0.364 | 0.00938 | 0 | 38.852
6 | 0.397 | 0.01008 | 0 | 39.443
6.5 | 0.43 | 0.01092 | 0 | 39.406
7 | 0.376 | 0.04579 | 0 | 8.221
7.5 | 0.4 | 0.05295 | 0 | 7.545
8 | 0.43 | 0.05036 | 0 | 8.541
8.5 | 0.452 | 0.05857 | 0 | 7.721
9 | 0.478 | 0.06882 | 0 | 6.94
9.5 | 0.505 | 0.0635 | 0 | 7.957
10 | 0.531 | 0.071 | 0 | 7.478
10.5 | 0.557 | 0.08393 | 0 | 6.633
11 | 0.584 | 0.075 | 0 | 7.782
11.5 | 0.61 | 0.08334 | 0 | 7.315
12 | 0.636 | 0.09855 | 0 | 6.454
12.5 | 0.663 | 0.08629 | 0 | 7.68
13 | 0.689 | 0.09526 | 0 | 7.229
13.5 | 0.715 | 0.11024 | 0 | 6.485
14 | 0.741 | 0.11364 | 0.001 | 6.524
14.5 | 0.767 | 0.11746 | 0.001 | 6.53
15 | 0.794 | 0.12259 | 0.001 | 6.478
15.5 | 0.82 | 0.12767 | 0.001 | 6.42
16 | 0.845 | 0.12955 | 0.001 | 6.524
16.5 | 0.874 | 0.12593 | 0.001 | 6.937
17 | 0.898 | 0.13865 | 0.001 | 6.475
17.5 | 0.923 | 0.14324 | 0.001 | 6.444
18 | 0.95 | 0.14881 | 0.001 | 6.384
18.5 | 0.975 | 0.15458 | 0.001 | 6.308
19 | 1 | 0.15906 | 0.001 | 6.288
19.5 | 1.027 | 0.16258 | 0.001 | 6.317
20 | 1.052 | 0.16728 | 0.001 | 6.289

## 64. Re 3M Mach 0.50 (2)
BIGFOIL.COM POLAR EXPORT
TP29-6%
TP29-6% |  |  |  | Cl Max: | 0.7729 | at alpha= | 7 | deg
XFOIL ncrit=9 |  |  |  | L/D Max: | 72.6122 | at alpha= | 4 | deg
Re: | 3000000 |  |  | Cd Min: | 0.1168 | at alpha= | 9.5 | deg
Mach: | 0.5 |  |  | Cl=0 at alpha= | 0.0015244 | deg
|  |  |  | @ Cl=0.1, Cd= | 0.00553
|  |  |  | @ Cl=0.4, Cd= | 0.0061014
|  |  |  | @ Cl=0.6, Cd= | 0.0085979
alpha (deg) | Cl | Cd | Cm | Cl/Cd
0 | -0.0002 | 0.00554 | 0 | -0.036101
0.5 | 0.0654 | 0.00548 | 0 | 11.9343
1.5 | 0.1969 | 0.00567 | 0.0005 | 34.7266
2 | 0.262 | 0.00575 | 0.0011 | 45.5652
2.5 | 0.3233 | 0.00584 | 0.0031 | 55.3596
3 | 0.3955 | 0.00607 | 0.0032 | 65.1565
3.5 | 0.4643 | 0.00655 | 0.0042 | 70.8855
4 | 0.5337 | 0.00735 | 0.0056 | 72.6122
4.5 | 0.6033 | 0.00866 | 0.0075 | 69.6651
5 | 0.6705 | 0.01146 | 0.0098 | 58.5079
5.5 | 0.7263 | 0.01828 | 0.0115 | 39.7319
6 | 0.7576 | 0.0306 | 0.0088 | 24.7582
6.5 | 0.7678 | 0.0473 | -0.0024 | 16.2326
7 | 0.7729 | 0.06508 | -0.0253 | 11.8762
7.5 | 0.7627 | 0.07679 | -0.0353 | 9.9323
8 | 0.7558 | 0.08758 | -0.0419 | 8.6298
8.5 | 0.7528 | 0.09784 | -0.0472 | 7.6942
9 | 0.7534 | 0.10775 | -0.0518 | 6.9921
9.5 | 0.7583 | 0.1168 | -0.0558 | 6.4923

## 65. Re 4M Mach 0.00 (1)
BIGFOIL.COM POLAR EXPORT
TP29-6%
TP29-6% |  |  |  | Cl Max: | 0.701 | at alpha= | 9 | deg
JavaFoil+Calcfoil stall+Eppler ext transition |  |  |  | L/D Max: | 75.773 | at alpha= | 6.5 | deg
Re: | 4000000 |  |  | Cd Min: | 0.0071 | at alpha= | 4 | deg
Mach: | 0 |  |  | Cl=0 at alpha= | 0 | deg
|  |  |  | @ Cl=0.1, Cd= | 0.0076453
|  |  |  | @ Cl=0.4, Cd= | 0.07987
|  |  |  | @ Cl=0.6, Cd= | 0.07987
alpha (deg) | Cl | Cd | Cm | Cl/Cd
-14 | -0.39 | 0.07942 | -0.001 | -4.906
-13.5 | -0.418 | 0.07165 | -0.001 | -5.836
-13 | -0.447 | 0.06498 | -0.001 | -6.884
-12.5 | -0.483 | 0.05293 | -0.001 | -9.135
-12 | -0.522 | 0.04194 | -0.001 | -12.441
-11.5 | -0.575 | 0.02555 | -0.001 | -22.523
-11 | -0.641 | 0.01406 | -0.001 | -45.599
-10.5 | -0.673 | 0.0123 | -0.001 | -54.767
-10 | -0.686 | 0.01145 | -0.001 | -59.936
-9.5 | -0.695 | 0.0108 | -0.001 | -64.383
-9 | -0.7 | 0.01036 | -0.001 | -67.542
-8.5 | -0.699 | 0.00989 | -0.001 | -70.709
-8 | -0.693 | 0.00949 | -0.001 | -73.062
-7.5 | -0.681 | 0.00913 | 0 | -74.575
-7 | -0.663 | 0.00879 | 0 | -75.487
-6.5 | -0.639 | 0.00844 | 0 | -75.771
-6 | -0.61 | 0.00813 | 0 | -75.022
-5.5 | -0.575 | 0.00794 | 0 | -72.418
-5 | -0.535 | 0.00764 | 0 | -70.025
-4.5 | -0.491 | 0.00736 | 0 | -66.687
-4 | -0.443 | 0.00731 | 0 | -60.638
-3.5 | -0.393 | 0.00723 | 0 | -54.301
-3 | -0.34 | 0.00752 | 0 | -45.212
-2.5 | -0.285 | 0.00764 | 0 | -37.294
-2 | -0.184 | 0.02894 | 0 | -6.342
-1.5 | -0.138 | 0.02846 | 0 | -4.852
-1 | -0.115 | 0.00758 | 0 | -15.188
-0.5 | -0.058 | 0.00761 | 0 | -7.57
0 | 0 | 0.00885 | 0 | 0
0.5 | 0.058 | 0.00766 | 0 | 7.518
1 | 0.115 | 0.00764 | 0 | 15.065
1.5 | 0.138 | 0.0285 | 0 | 4.846
2 | 0.184 | 0.02895 | 0 | 6.341
2.5 | 0.285 | 0.0075 | 0 | 38.015
3 | 0.34 | 0.00745 | 0 | 45.627
3.5 | 0.393 | 0.00723 | 0 | 54.312
4 | 0.444 | 0.0071 | 0 | 62.496
4.5 | 0.491 | 0.00736 | 0 | 66.766
5 | 0.535 | 0.00764 | 0 | 70.076
5.5 | 0.575 | 0.00793 | 0 | 72.501
6 | 0.61 | 0.00826 | 0 | 73.893
6.5 | 0.64 | 0.00844 | 0 | 75.773
7 | 0.664 | 0.00877 | 0 | 75.662
7.5 | 0.682 | 0.00913 | 0 | 74.717
8 | 0.694 | 0.00948 | 0 | 73.219
8.5 | 0.7 | 0.00989 | 0.001 | 70.773
9 | 0.701 | 0.01032 | 0.001 | 67.889
9.5 | 0.696 | 0.01084 | 0.001 | 64.246
10 | 0.687 | 0.01146 | 0.001 | 59.95
10.5 | 0.674 | 0.0123 | 0.001 | 54.81
11 | 0.644 | 0.01376 | 0.001 | 46.79
11.5 | 0.583 | 0.02317 | 0.001 | 25.137
12 | 0.526 | 0.03967 | 0.001 | 13.264
12.5 | 0.483 | 0.05413 | 0.001 | 8.931
13 | 0.449 | 0.06447 | 0.001 | 6.964
13.5 | 0.419 | 0.07208 | 0.001 | 5.812
14 | 0.39 | 0.07987 | 0.001 | 4.889

## 66. Re 4M Mach 0.00 (2)
BIGFOIL.COM POLAR EXPORT
TP29-6%
TP29-6% |  |  |  | Cl Max: | 1.1632 | at alpha= | 11.5 | deg
XFOIL ncrit=9 |  |  |  | L/D Max: | 79.1465 | at alpha= | 5 | deg
Re: | 4000000 |  |  | Cd Min: | 0.22241 | at alpha= | 16.5 | deg
Mach: | 0 |  |  | Cl=0 at alpha= | 0.00089767 | deg
|  |  |  | @ Cl=0.1, Cd= | 0.005311
|  |  |  | @ Cl=0.4, Cd= | 0.0057985
|  |  |  | @ Cl=0.6, Cd= | 0.0076066
alpha (deg) | Cl | Cd | Cm | Cl/Cd
-16.5 | -0.8788 | 0.2222 | 0.0968 | -3.955
-16 | -0.8652 | 0.21401 | 0.0928 | -4.0428
-15.5 | -0.8532 | 0.20487 | 0.0887 | -4.1646
-15 | -0.8456 | 0.19453 | 0.0841 | -4.3469
-14.5 | -0.833 | 0.18755 | 0.0808 | -4.4415
-14 | -0.8212 | 0.18029 | 0.0774 | -4.5549
-13.5 | -0.8107 | 0.17247 | 0.074 | -4.7005
-13 | -0.8022 | 0.16424 | 0.0707 | -4.8843
-12.5 | -0.7952 | 0.15542 | 0.0672 | -5.1165
-11.5 | -1.1588 | 0.03721 | -0.0042 | -31.1422
-11 | -1.1327 | 0.03239 | -0.0053 | -34.9707
-10.5 | -1.097 | 0.02898 | -0.0055 | -37.8537
-10 | -1.0566 | 0.02613 | -0.0055 | -40.4363
-9.5 | -1.0139 | 0.02335 | -0.0053 | -43.4218
-9 | -0.9693 | 0.02054 | -0.005 | -47.1908
-8.5 | -0.9226 | 0.0179 | -0.0045 | -51.5419
-8 | -0.874 | 0.0155 | -0.0041 | -56.3871
-7.5 | -0.824 | 0.0133 | -0.0036 | -61.9549
-7 | -0.7725 | 0.01145 | -0.003 | -67.4672
-6.5 | -0.7199 | 0.00989 | -0.0026 | -72.7907
-6 | -0.6659 | 0.00886 | -0.0022 | -75.158
-5.5 | -0.6115 | 0.00782 | -0.0019 | -78.1969
-5 | -0.5564 | 0.00706 | -0.0016 | -78.8102
-4.5 | -0.5007 | 0.00653 | -0.0014 | -76.6769
-4 | -0.4449 | 0.00608 | -0.0012 | -73.1743
-3.5 | -0.3888 | 0.00574 | -0.001 | -67.7352
-3 | -0.3296 | 0.00548 | -0.0016 | -60.146
-2.5 | -0.2777 | 0.00559 | -0.0002 | -49.678
-2 | -0.2232 | 0.00546 | 0.0001 | -40.8791
-1.5 | -0.1677 | 0.00543 | 0.0002 | -30.884
-1 | -0.1118 | 0.00534 | 0.0002 | -20.9363
-0.5 | -0.0558 | 0.00523 | 0.0001 | -10.6692
0 | -0.0001 | 0.0054 | 0 | -0.018519
0.5 | 0.0556 | 0.0052 | -0.0001 | 10.6923
1 | 0.1116 | 0.00534 | -0.0002 | 20.8989
1.5 | 0.1676 | 0.0054 | -0.0002 | 31.037
2 | 0.223 | 0.00544 | -0.0001 | 40.9926
2.5 | 0.2775 | 0.00557 | 0.0003 | 49.8205
3 | 0.3301 | 0.00547 | 0.0015 | 60.3473
3.5 | 0.3887 | 0.00573 | 0.001 | 67.836
4 | 0.4448 | 0.00607 | 0.0012 | 73.2784
4.5 | 0.5007 | 0.00651 | 0.0014 | 76.9124
5 | 0.5564 | 0.00703 | 0.0016 | 79.1465
5.5 | 0.6116 | 0.00776 | 0.0019 | 78.8144
6 | 0.666 | 0.00878 | 0.0023 | 75.8542
6.5 | 0.7201 | 0.00978 | 0.0026 | 73.6299
7 | 0.7728 | 0.01128 | 0.0031 | 68.5106
7.5 | 0.8244 | 0.0131 | 0.0036 | 62.9313
8 | 0.8747 | 0.01521 | 0.0041 | 57.5082
8.5 | 0.9234 | 0.0176 | 0.0046 | 52.4659
9 | 0.9702 | 0.02024 | 0.005 | 47.9348
9.5 | 1.015 | 0.023 | 0.0054 | 44.1304
10 | 1.0579 | 0.02575 | 0.0056 | 41.0835
10.5 | 1.0987 | 0.02855 | 0.0057 | 38.4834
11 | 1.1351 | 0.03187 | 0.0055 | 35.6166
11.5 | 1.1632 | 0.03633 | 0.0047 | 32.0176
12.5 | 0.7962 | 0.15531 | -0.0673 | 5.1265
13 | 0.8032 | 0.16423 | -0.0707 | 4.8907
13.5 | 0.8116 | 0.1725 | -0.0741 | 4.7049
14 | 0.8221 | 0.18029 | -0.0775 | 4.5599
14.5 | 0.8337 | 0.18765 | -0.0808 | 4.4428
15 | 0.8465 | 0.19445 | -0.0841 | 4.3533
16.5 | 0.8794 | 0.22241 | -0.0969 | 3.954

## 67. Re 4M Mach 0.10 (1)
BIGFOIL.COM POLAR EXPORT
TP29-6%
TP29-6% |  |  |  | Cl Max: | 0.688 | at alpha= | 8.5 | deg
JavaFoil+Calcfoil stall+Eppler ext transition |  |  |  | L/D Max: | 75.226 | at alpha= | 6.5 | deg
Re: | 4000000 |  |  | Cd Min: | 0.00712 | at alpha= | 4 | deg
Mach: | 0.1 |  |  | Cl=0 at alpha= | 0 | deg
|  |  |  | @ Cl=0.1, Cd= | 0.0076555
|  |  |  | @ Cl=0.4, Cd= | 0.07589
|  |  |  | @ Cl=0.6, Cd= | 0.07589
alpha (deg) | Cl | Cd | Cm | Cl/Cd
-13.5 | -0.371 | 0.07735 | -0.001 | -4.797
-13 | -0.404 | 0.06746 | -0.001 | -5.995
-12.5 | -0.44 | 0.05752 | -0.001 | -7.658
-12 | -0.481 | 0.04607 | -0.001 | -10.441
-11.5 | -0.528 | 0.03324 | -0.001 | -15.879
-11 | -0.596 | 0.01675 | -0.001 | -35.598
-10.5 | -0.646 | 0.01268 | -0.001 | -50.944
-10 | -0.663 | 0.01163 | -0.001 | -57.011
-9.5 | -0.676 | 0.01096 | -0.001 | -61.714
-9 | -0.685 | 0.01046 | -0.001 | -65.463
-8.5 | -0.688 | 0.01 | -0.001 | -68.803
-8 | -0.685 | 0.00955 | -0.001 | -71.696
-7.5 | -0.675 | 0.00919 | 0 | -73.472
-7 | -0.66 | 0.00883 | 0 | -74.738
-6.5 | -0.638 | 0.00848 | 0 | -75.223
-6 | -0.609 | 0.00816 | 0 | -74.675
-5.5 | -0.575 | 0.00797 | 0 | -72.225
-5 | -0.536 | 0.00766 | 0 | -69.959
-4.5 | -0.493 | 0.00738 | 0 | -66.714
-4 | -0.445 | 0.00733 | 0 | -60.733
-3.5 | -0.394 | 0.00725 | 0 | -54.436
-3 | -0.341 | 0.00752 | 0 | -45.368
-2.5 | -0.286 | 0.00766 | 0 | -37.42
-2 | -0.184 | 0.02895 | 0 | -6.373
-1.5 | -0.139 | 0.02847 | 0 | -4.875
-1 | -0.116 | 0.00759 | 0 | -15.251
-0.5 | -0.058 | 0.00761 | 0 | -7.604
0 | 0 | 0.00886 | 0 | 0
0.5 | 0.058 | 0.00767 | 0 | 7.551
1 | 0.116 | 0.00765 | 0 | 15.134
1.5 | 0.139 | 0.02851 | 0 | 4.867
2 | 0.184 | 0.02895 | 0 | 6.372
2.5 | 0.23 | 0.02946 | 0 | 7.791
3 | 0.342 | 0.00746 | 0 | 45.768
3.5 | 0.395 | 0.00725 | 0 | 54.428
4 | 0.445 | 0.00712 | 0 | 62.584
4.5 | 0.493 | 0.00738 | 0 | 66.792
5 | 0.537 | 0.00766 | 0 | 70.01
5.5 | 0.576 | 0.00796 | 0 | 72.298
6 | 0.61 | 0.0083 | 0 | 73.501
6.5 | 0.638 | 0.00848 | 0 | 75.226
7 | 0.66 | 0.00882 | 0 | 74.838
7.5 | 0.676 | 0.00918 | 0 | 73.655
8 | 0.685 | 0.00954 | 0 | 71.813
8.5 | 0.688 | 0.00996 | 0.001 | 69.14
9 | 0.685 | 0.01042 | 0.001 | 65.806
9.5 | 0.677 | 0.01095 | 0.001 | 61.815
10 | 0.664 | 0.01164 | 0.001 | 57.032
10.5 | 0.647 | 0.01267 | 0.001 | 51.041
11 | 0.602 | 0.01558 | 0.001 | 38.611
11.5 | 0.534 | 0.03066 | 0.001 | 17.41
12 | 0.478 | 0.0494 | 0.001 | 9.685
12.5 | 0.44 | 0.05933 | 0.001 | 7.418
13 | 0.405 | 0.06887 | 0.001 | 5.875
13.5 | 0.373 | 0.07589 | 0.001 | 4.915

## 68. Re 4M Mach 0.10 (2)
BIGFOIL.COM POLAR EXPORT
TP29-6%
TP29-6% |  |  |  | Cl Max: | 1.1209 | at alpha= | 11 | deg
XFOIL ncrit=9 |  |  |  | L/D Max: | 78.9845 | at alpha= | 5 | deg
Re: | 4000000 |  |  | Cd Min: | 0.19523 | at alpha= | 15 | deg
Mach: | 0.1 |  |  | Cl=0 at alpha= | 0.00089127 | deg
|  |  |  | @ Cl=0.1, Cd= | 0.0053194
|  |  |  | @ Cl=0.4, Cd= | 0.0057999
|  |  |  | @ Cl=0.6, Cd= | 0.0076511
alpha (deg) | Cl | Cd | Cm | Cl/Cd
0 | -0.0001 | 0.00541 | 0 | -0.018484
0.5 | 0.056 | 0.00521 | -0.0001 | 10.7486
1 | 0.1123 | 0.00535 | -0.0002 | 20.9907
1.5 | 0.1685 | 0.00541 | -0.0002 | 31.146
2 | 0.2243 | 0.00546 | -0.0001 | 41.0806
3 | 0.332 | 0.00548 | 0.0016 | 60.5839
3.5 | 0.3911 | 0.00574 | 0.0011 | 68.1359
4 | 0.4476 | 0.00612 | 0.0013 | 73.1373
4.5 | 0.5039 | 0.00654 | 0.0016 | 77.0489
5 | 0.56 | 0.00709 | 0.0018 | 78.9845
5.5 | 0.6156 | 0.00787 | 0.0022 | 78.2211
6 | 0.6704 | 0.00897 | 0.0026 | 74.738
6.5 | 0.7248 | 0.01004 | 0.003 | 72.1912
7 | 0.7778 | 0.01167 | 0.0035 | 66.6495
7.5 | 0.8296 | 0.01365 | 0.0041 | 60.7766
8 | 0.8799 | 0.01597 | 0.0047 | 55.0971
8.5 | 0.9282 | 0.01865 | 0.0053 | 49.7694
9 | 0.9742 | 0.02165 | 0.0057 | 44.9977
9.5 | 1.0177 | 0.02483 | 0.006 | 40.9867
10 | 1.0586 | 0.02808 | 0.0061 | 37.6994
10.5 | 1.095 | 0.03185 | 0.0058 | 34.3799
11 | 1.1209 | 0.0373 | 0.0045 | 30.0509
12 | 0.7869 | 0.14755 | -0.0645 | 5.3331
12.5 | 0.7951 | 0.15616 | -0.0677 | 5.0916
13 | 0.8028 | 0.16506 | -0.0712 | 4.8637
13.5 | 0.8116 | 0.17333 | -0.0746 | 4.6824
14 | 0.8225 | 0.18111 | -0.078 | 4.5414
14.5 | 0.8344 | 0.18844 | -0.0814 | 4.4279
15 | 0.8475 | 0.19523 | -0.0847 | 4.341

## 69. Re 4M Mach 0.25 (1)
BIGFOIL.COM POLAR EXPORT
TP29-6%
TP29-6% |  |  |  | Cl Max: | 0.628 | at alpha= | 7 | deg
JavaFoil+Calcfoil stall+Eppler ext transition |  |  |  | L/D Max: | 71.873 | at alpha= | 6 | deg
Re: | 4000000 |  |  | Cd Min: | 0.00663 | at alpha= | 0 | deg
Mach: | 0.25 |  |  | Cl=0 at alpha= | 0 | deg
|  |  |  | @ Cl=0.1, Cd= | 0.06389
|  |  |  | @ Cl=0.4, Cd= | 0.06389
|  |  |  | @ Cl=0.6, Cd= | 0.06389
alpha (deg) | Cl | Cd | Cm | Cl/Cd
-12 | -0.069 | 0.06505 | -0.001 | -1.06
-11.5 | -0.191 | 0.06212 | 0 | -3.07
-11 | -0.275 | 0.05201 | -0.001 | -5.283
-10.5 | -0.345 | 0.03508 | -0.001 | -9.839
-10 | -0.438 | 0.01449 | -0.001 | -30.197
-9.5 | -0.505 | 0.01193 | -0.001 | -42.384
-9 | -0.55 | 0.01107 | -0.001 | -49.688
-8.5 | -0.585 | 0.01047 | -0.001 | -55.852
-8 | -0.61 | 0.00996 | -0.001 | -61.237
-7.5 | -0.624 | 0.00951 | 0 | -65.569
-7 | -0.627 | 0.00909 | 0 | -69.01
-6.5 | -0.62 | 0.00871 | 0 | -71.156
-6 | -0.602 | 0.00836 | 0 | -72.054
-5.5 | -0.576 | 0.00814 | 0 | -70.691
-5 | -0.541 | 0.00781 | 0 | -69.266
-4.5 | -0.5 | 0.00751 | 0 | -66.615
-4 | -0.454 | 0.00743 | 0 | -61.08
-3.5 | -0.404 | 0.00733 | 0 | -55.068
-3 | -0.35 | 0.0076 | 0 | -46.056
-2.5 | -0.294 | 0.00771 | 0 | -38.142
-2 | -0.189 | 0.02895 | 0 | -6.544
-1.5 | -0.143 | 0.02851 | 0 | -5.002
-1 | -0.119 | 0.00774 | 0 | -15.359
-0.5 | -0.059 | 0.00765 | 0 | -7.77
0 | 0 | 0.00663 | 0 | 0.001
0.5 | 0.059 | 0.0077 | 0 | 7.729
1 | 0.119 | 0.00768 | 0 | 15.48
1.5 | 0.143 | 0.02852 | 0 | 5
2 | 0.189 | 0.02896 | 0 | 6.543
2.5 | 0.294 | 0.00768 | 0 | 38.3
3 | 0.35 | 0.00754 | 0 | 46.46
3.5 | 0.404 | 0.00733 | 0 | 55.09
4 | 0.454 | 0.00722 | 0 | 62.962
4.5 | 0.501 | 0.0075 | 0 | 66.767
5 | 0.542 | 0.00783 | 0 | 69.225
5.5 | 0.576 | 0.00814 | 0 | 70.772
6 | 0.603 | 0.00839 | 0 | 71.873
6.5 | 0.62 | 0.00871 | 0 | 71.17
7 | 0.628 | 0.0091 | 0 | 69.01
7.5 | 0.625 | 0.00951 | 0 | 65.707
8 | 0.611 | 0.00994 | 0 | 61.415
8.5 | 0.586 | 0.01044 | 0.001 | 56.106
9 | 0.551 | 0.01105 | 0.001 | 49.816
9.5 | 0.506 | 0.0119 | 0.001 | 42.533
10 | 0.442 | 0.01372 | 0.001 | 32.212
10.5 | 0.348 | 0.03278 | 0.001 | 10.614
11 | 0.275 | 0.05129 | 0 | 5.369
11.5 | 0.196 | 0.05512 | 0.001 | 3.556
12 | 0.069 | 0.06389 | 0.001 | 1.082

## 70. Re 4M Mach 0.25 (2)
BIGFOIL.COM POLAR EXPORT
TP29-6%
TP29-6% |  |  |  | Cl Max: | 1.0144 | at alpha= | 20 | deg
XFOIL ncrit=9 |  |  |  | L/D Max: | 77.4499 | at alpha= | 5 | deg
Re: | 4000000 |  |  | Cd Min: | 0.27897 | at alpha= | 20 | deg
Mach: | 0.25 |  |  | Cl=0 at alpha= | 0.00086505 | deg
|  |  |  | @ Cl=0.1, Cd= | 0.0053619
|  |  |  | @ Cl=0.4, Cd= | 0.00579
|  |  |  | @ Cl=0.6, Cd= | 0.0078653
alpha (deg) | Cl | Cd | Cm | Cl/Cd
-8.5 | -0.9293 | 0.03168 | -0.0065 | -29.334
-8 | -0.8989 | 0.02337 | -0.0075 | -38.4638
-7.5 | -0.8546 | 0.01825 | -0.007 | -46.8274
-7 | -0.804 | 0.01472 | -0.0061 | -54.6196
-6.5 | -0.7504 | 0.01203 | -0.0052 | -62.3774
-6 | -0.6947 | 0.01009 | -0.0043 | -68.8503
-5.5 | -0.6378 | 0.00868 | -0.0035 | -73.4793
-5 | -0.5801 | 0.00755 | -0.0029 | -76.8344
-4.5 | -0.5217 | 0.00679 | -0.0024 | -76.8336
-4 | -0.4631 | 0.00632 | -0.0019 | -73.2753
-3.5 | -0.4044 | 0.00582 | -0.0016 | -69.4845
-3 | -0.3416 | 0.00553 | -0.0022 | -61.7722
-2.5 | -0.2887 | 0.00565 | -0.0004 | -51.0973
-2 | -0.2317 | 0.00558 | 0 | -41.5233
-1.5 | -0.174 | 0.0055 | 0.0001 | -31.6364
-1 | -0.116 | 0.0054 | 0.0001 | -21.4815
-0.5 | -0.0579 | 0.00528 | 0.0001 | -10.9659
0 | -0.0001 | 0.00545 | 0 | -0.018349
0.5 | 0.0577 | 0.00526 | -0.0001 | 10.9696
1 | 0.1158 | 0.0054 | -0.0001 | 21.4444
1.5 | 0.1739 | 0.00547 | -0.0001 | 31.7916
2 | 0.2315 | 0.00555 | 0 | 41.7117
2.5 | 0.2885 | 0.00565 | 0.0005 | 51.0619
3 | 0.3419 | 0.00552 | 0.0021 | 61.9384
3.5 | 0.4043 | 0.00581 | 0.0016 | 69.5869
4 | 0.463 | 0.00629 | 0.002 | 73.6089
4.5 | 0.5217 | 0.00676 | 0.0024 | 77.1746
5 | 0.5801 | 0.00749 | 0.0029 | 77.4499
5.5 | 0.6379 | 0.00858 | 0.0036 | 74.3473
6 | 0.6948 | 0.01004 | 0.0043 | 69.2032
6.5 | 0.7507 | 0.01185 | 0.0052 | 63.3502
7 | 0.8045 | 0.01447 | 0.0062 | 55.5978
7.5 | 0.8553 | 0.01795 | 0.0071 | 47.649
8 | 0.9002 | 0.0229 | 0.0077 | 39.31
8.5 | 0.9317 | 0.03094 | 0.0068 | 30.1131
9 | 0.8683 | 0.07273 | -0.0274 | 11.9387
9.5 | 0.8328 | 0.08975 | -0.0397 | 9.2791
10 | 0.8132 | 0.10347 | -0.047 | 7.8593
10.5 | 0.8013 | 0.11593 | -0.0528 | 6.9119
11 | 0.7751 | 0.13271 | -0.0597 | 5.8406
11.5 | 0.7783 | 0.14238 | -0.0634 | 5.4664
12 | 0.784 | 0.15153 | -0.0668 | 5.1739
12.5 | 0.792 | 0.16044 | -0.0703 | 4.9364
13 | 0.8028 | 0.16913 | -0.0737 | 4.7466
13.5 | 0.8138 | 0.17746 | -0.0772 | 4.5858
14 | 0.8261 | 0.18525 | -0.0807 | 4.4594
14.5 | 0.8396 | 0.19257 | -0.0842 | 4.36
15 | 0.8544 | 0.19931 | -0.0876 | 4.2868
15.5 | 0.8655 | 0.21008 | -0.0924 | 4.1199
16 | 0.8783 | 0.21882 | -0.0966 | 4.0138
16.5 | 0.8935 | 0.22711 | -0.1008 | 3.9342
17 | 0.9098 | 0.23515 | -0.105 | 3.869
17.5 | 0.9265 | 0.24321 | -0.1094 | 3.8095
18 | 0.9437 | 0.25115 | -0.1139 | 3.7575
18.5 | 0.962 | 0.25915 | -0.1183 | 3.7121
19 | 0.98 | 0.26627 | -0.1227 | 3.6805
19.5 | 0.9975 | 0.27289 | -0.1271 | 3.6553
20 | 1.0144 | 0.27897 | -0.1315 | 3.6362

## 71. Re 4M Mach 0.50 (1)
BIGFOIL.COM POLAR EXPORT
TP29-6%
TP29-6% |  |  |  | Cl Max: | 1.052 | at alpha= | 20 | deg
JavaFoil+Calcfoil stall+Eppler ext transition |  |  |  | L/D Max: | 61.057 | at alpha= | 4 | deg
Re: | 4000000 |  |  | Cd Min: | 0.00772 | at alpha= | 4 | deg
Mach: | 0.5 |  |  | Cl=0 at alpha= | 0 | deg
|  |  |  | @ Cl=0.1, Cd= | 0.00792
|  |  |  | @ Cl=0.4, Cd= | 0.05146
|  |  |  | @ Cl=0.6, Cd= | 0.077702
alpha (deg) | Cl | Cd | Cm | Cl/Cd
-20 | -1.052 | 0.16111 | -0.001 | -6.529
-19.5 | -1.027 | 0.15889 | -0.001 | -6.464
-19 | -1 | 0.15382 | -0.001 | -6.501
-18.5 | -0.975 | 0.14964 | -0.001 | -6.516
-18 | -0.95 | 0.14315 | -0.001 | -6.635
-17.5 | -0.923 | 0.13887 | -0.001 | -6.646
-17 | -0.898 | 0.13287 | -0.001 | -6.756
-16.5 | -0.872 | 0.13043 | -0.001 | -6.687
-16 | -0.845 | 0.11981 | -0.001 | -7.056
-15.5 | -0.82 | 0.10895 | -0.001 | -7.528
-15 | -0.794 | 0.11706 | -0.001 | -6.784
-14.5 | -0.768 | 0.10665 | -0.001 | -7.197
-14 | -0.742 | 0.09687 | -0.001 | -7.662
-13.5 | -0.715 | 0.10455 | 0 | -6.839
-13 | -0.689 | 0.09308 | 0 | -7.402
-12.5 | -0.664 | 0.08357 | 0 | -7.941
-12 | -0.636 | 0.09356 | 0 | -6.798
-11.5 | -0.61 | 0.0812 | 0 | -7.515
-11 | -0.585 | 0.07261 | 0 | -8.056
-10.5 | -0.557 | 0.0815 | 0 | -6.832
-10 | -0.531 | 0.06872 | 0 | -7.731
-9.5 | -0.507 | 0.06141 | 0 | -8.253
-9 | -0.478 | 0.06701 | 0 | -7.128
-8.5 | -0.453 | 0.057 | 0 | -7.946
-8 | -0.436 | 0.0456 | 0 | -9.56
-7.5 | -0.399 | 0.05324 | 0 | -7.494
-7 | -0.38 | 0.04243 | 0 | -8.961
-6.5 | -0.43 | 0.01036 | 0 | -41.496
-6 | -0.397 | 0.00959 | 0 | -41.404
-5.5 | -0.364 | 0.00893 | 0 | -40.808
-5 | -0.331 | 0.00858 | 0 | -38.616
-4.5 | -0.458 | 0.00813 | 0 | -56.387
-4 | -0.471 | 0.00793 | 0 | -59.367
-3.5 | -0.436 | 0.00796 | 0 | -54.79
-3 | -0.385 | 0.00793 | 0 | -48.584
-2.5 | -0.326 | 0.00796 | 0 | -40.987
-2 | -0.264 | 0.00788 | 0 | -33.47
-1.5 | -0.159 | 0.02866 | 0 | -5.557
-1 | -0.106 | 0.02849 | 0 | -3.736
-0.5 | -0.066 | 0.00793 | 0 | -8.383
0 | 0 | 0.00904 | 0 | 0.001
0.5 | 0.067 | 0.00793 | 0 | 8.389
1 | 0.133 | 0.00791 | 0 | 16.807
1.5 | 0.159 | 0.0288 | 0 | 5.53
2 | 0.264 | 0.00788 | 0 | 33.483
2.5 | 0.327 | 0.00795 | 0 | 41.074
3 | 0.385 | 0.00794 | 0 | 48.554
3.5 | 0.436 | 0.00791 | 0 | 55.193
4 | 0.472 | 0.00772 | 0 | 61.057
4.5 | 0.46 | 0.00803 | 0 | 57.312
5 | 0.331 | 0.00845 | 0 | 39.238
5.5 | 0.364 | 0.00895 | 0 | 40.728
6 | 0.397 | 0.0096 | 0 | 41.381
6.5 | 0.43 | 0.01036 | 0 | 41.551
7 | 0.38 | 0.04266 | 0 | 8.906
7.5 | 0.4 | 0.05146 | 0 | 7.778
8 | 0.439 | 0.04365 | 0 | 10.054
8.5 | 0.453 | 0.05661 | 0 | 8.007
9 | 0.478 | 0.06577 | 0 | 7.265
9.5 | 0.507 | 0.06113 | 0 | 8.3
10 | 0.532 | 0.06869 | 0 | 7.739
10.5 | 0.557 | 0.08216 | 0 | 6.778
11 | 0.585 | 0.07271 | 0 | 8.047
11.5 | 0.61 | 0.08103 | 0 | 7.533
12 | 0.636 | 0.09434 | 0 | 6.745
12.5 | 0.664 | 0.084 | 0 | 7.901
13 | 0.689 | 0.0924 | 0 | 7.459
13.5 | 0.715 | 0.10459 | 0 | 6.839
14 | 0.742 | 0.09699 | 0.001 | 7.654
14.5 | 0.768 | 0.10668 | 0.001 | 7.198
15 | 0.795 | 0.11381 | 0.001 | 6.982
15.5 | 0.82 | 0.11014 | 0.001 | 7.447
16 | 0.846 | 0.12094 | 0.001 | 6.993
16.5 | 0.875 | 0.12179 | 0.001 | 7.184
17 | 0.898 | 0.13429 | 0.001 | 6.687
17.5 | 0.923 | 0.13892 | 0.001 | 6.646
18 | 0.95 | 0.14323 | 0.001 | 6.634
18.5 | 0.975 | 0.1497 | 0.001 | 6.515
19 | 1 | 0.15416 | 0.001 | 6.489
19.5 | 1.027 | 0.15641 | 0.001 | 6.569
20 | 1.052 | 0.16104 | 0.001 | 6.535

## 72. Re 4M Mach 0.50 (2)
BIGFOIL.COM POLAR EXPORT
TP29-6%
TP29-6% |  |  |  | Cl Max: | 0.882 | at alpha= | 14.5 | deg
XFOIL ncrit=9 |  |  |  | L/D Max: | 74.6229 | at alpha= | 4 | deg
Re: | 4000000 |  |  | Cd Min: | 0.2091 | at alpha= | 14.5 | deg
Mach: | 0.5 |  |  | Cl=0 at alpha= | 0.00076103 | deg
|  |  |  | @ Cl=0.1, Cd= | 0.0055433
|  |  |  | @ Cl=0.4, Cd= | 0.0058238
|  |  |  | @ Cl=0.6, Cd= | 0.0087693
alpha (deg) | Cl | Cd | Cm | Cl/Cd
0 | -0.0001 | 0.00563 | 0 | -0.017762
0.5 | 0.0656 | 0.00546 | 0 | 12.0147
1 | 0.1317 | 0.00562 | 0.0001 | 23.4342
1.5 | 0.1979 | 0.00571 | 0.0004 | 34.6585
2 | 0.264 | 0.00588 | 0.0008 | 44.898
2.5 | 0.3305 | 0.00589 | 0.0015 | 56.1121
3 | 0.3905 | 0.00576 | 0.0043 | 67.7951
3.5 | 0.465 | 0.00626 | 0.0042 | 74.2812
4 | 0.5343 | 0.00716 | 0.0056 | 74.6229
5 | 0.6727 | 0.01055 | 0.0095 | 63.763
5.5 | 0.7322 | 0.01622 | 0.0116 | 45.1418
6 | 0.7688 | 0.02724 | 0.01 | 28.2232
6.5 | 0.7817 | 0.0429 | 0.0012 | 18.2214
7 | 0.7881 | 0.06111 | -0.0204 | 12.8964
7.5 | 0.7797 | 0.0737 | -0.0338 | 10.5794
8 | 0.7712 | 0.08452 | -0.0408 | 9.1245
8.5 | 0.7655 | 0.09499 | -0.0465 | 8.0587
9 | 0.7606 | 0.10598 | -0.0518 | 7.1768
9.5 | 0.7631 | 0.11574 | -0.0559 | 6.5932
10 | 0.7661 | 0.12579 | -0.0599 | 6.0903
10.5 | 0.771 | 0.13577 | -0.064 | 5.6787
11 | 0.7777 | 0.14563 | -0.0679 | 5.3402
11.5 | 0.7847 | 0.15522 | -0.0718 | 5.0554
12 | 0.7969 | 0.16444 | -0.0757 | 4.8461
12.5 | 0.8111 | 0.17361 | -0.0797 | 4.672
13 | 0.8264 | 0.18266 | -0.0837 | 4.5243
13.5 | 0.8432 | 0.19183 | -0.088 | 4.3956
14 | 0.8627 | 0.20099 | -0.0925 | 4.2923
14.5 | 0.882 | 0.2091 | -0.0967 | 4.2181

## 73. Re 5M Mach 0.00 (1)
BIGFOIL.COM POLAR EXPORT
TP29-6%
TP29-6% |  |  |  | Cl Max: | 0.701 | at alpha= | 9 | deg
JavaFoil+Calcfoil stall+Eppler ext transition |  |  |  | L/D Max: | 78.509 | at alpha= | 6.5 | deg
Re: | 5000000 |  |  | Cd Min: | 0.00711 | at alpha= | 4.5 | deg
Mach: | 0 |  |  | Cl=0 at alpha= | 0 | deg
|  |  |  | @ Cl=0.1, Cd= | 0.00755
|  |  |  | @ Cl=0.4, Cd= | 0.07549
|  |  |  | @ Cl=0.6, Cd= | 0.07549
alpha (deg) | Cl | Cd | Cm | Cl/Cd
-14 | -0.392 | 0.07565 | -0.001 | -5.178
-13.5 | -0.421 | 0.06695 | -0.001 | -6.293
-13 | -0.452 | 0.05878 | -0.001 | -7.698
-12.5 | -0.492 | 0.04476 | -0.001 | -11
-12 | -0.535 | 0.03256 | -0.001 | -16.445
-11.5 | -0.596 | 0.0177 | -0.001 | -33.69
-11 | -0.653 | 0.01258 | -0.001 | -51.909
-10.5 | -0.674 | 0.01168 | -0.001 | -57.642
-10 | -0.686 | 0.01098 | -0.001 | -62.503
-9.5 | -0.696 | 0.0104 | -0.001 | -66.9
-9 | -0.7 | 0.00998 | -0.001 | -70.108
-8.5 | -0.699 | 0.00954 | -0.001 | -73.336
-8 | -0.693 | 0.00915 | -0.001 | -75.749
-7.5 | -0.681 | 0.00882 | 0 | -77.26
-7 | -0.663 | 0.00848 | 0 | -78.179
-6.5 | -0.639 | 0.00815 | 0 | -78.465
-6 | -0.61 | 0.00785 | 0 | -77.682
-5.5 | -0.575 | 0.00767 | 0 | -74.941
-5 | -0.535 | 0.00738 | 0 | -72.465
-4.5 | -0.491 | 0.00733 | 0 | -66.992
-4 | -0.443 | 0.00746 | 0 | -59.463
-3.5 | -0.393 | 0.0075 | 0 | -52.346
-3 | -0.34 | 0.00759 | 0 | -44.777
-2.5 | -0.285 | 0.00751 | 0 | -37.97
-2 | -0.229 | 0.00742 | 0 | -30.864
-1.5 | -0.172 | 0.00752 | 0 | -22.916
-1 | -0.115 | 0.0075 | 0 | -15.36
-0.5 | -0.058 | 0.00755 | 0 | -7.626
0 | 0 | 0.00861 | 0 | 0
0.5 | 0.058 | 0.00755 | 0 | 7.632
1 | 0.115 | 0.00755 | 0 | 15.255
1.5 | 0.172 | 0.00755 | 0 | 22.835
2 | 0.184 | 0.02895 | 0 | 6.341
2.5 | 0.285 | 0.00755 | 0 | 37.802
3 | 0.34 | 0.00756 | 0 | 44.975
3.5 | 0.393 | 0.00752 | 0 | 52.233
4 | 0.444 | 0.00761 | 0 | 58.306
4.5 | 0.491 | 0.00711 | 0 | 69.084
5 | 0.535 | 0.00738 | 0 | 72.514
5.5 | 0.575 | 0.00767 | 0 | 75.021
6 | 0.61 | 0.00798 | 0 | 76.47
6.5 | 0.64 | 0.00815 | 0 | 78.509
7 | 0.664 | 0.00847 | 0 | 78.363
7.5 | 0.682 | 0.00881 | 0 | 77.431
8 | 0.694 | 0.00915 | 0 | 75.866
8.5 | 0.7 | 0.00954 | 0.001 | 73.404
9 | 0.701 | 0.00994 | 0.001 | 70.457
9.5 | 0.696 | 0.0104 | 0.001 | 66.911
10 | 0.687 | 0.01099 | 0.001 | 62.507
10.5 | 0.674 | 0.01169 | 0.001 | 57.652
11 | 0.655 | 0.01219 | 0.001 | 53.703
11.5 | 0.602 | 0.01661 | 0.001 | 36.239
12 | 0.541 | 0.03006 | 0.001 | 17.997
12.5 | 0.491 | 0.04689 | 0.001 | 10.472
13 | 0.454 | 0.05837 | 0.001 | 7.779
13.5 | 0.422 | 0.06689 | 0.001 | 6.316
14 | 0.393 | 0.07549 | 0.001 | 5.205

## 74. Re 5M Mach 0.00 (2)
BIGFOIL.COM POLAR EXPORT
TP29-6%
TP29-6% |  |  |  | Cl Max: | 1.2156 | at alpha= | 12 | deg
XFOIL ncrit=9 |  |  |  | L/D Max: | 85.2017 | at alpha= | 5.5 | deg
Re: | 5000000 |  |  | Cd Min: | 0.14664 | at alpha= | 13 | deg
Mach: | 0 |  |  | Cl=0 at alpha= | 0.00089286 | deg
|  |  |  | @ Cl=0.1, Cd= | 0.0053472
|  |  |  | @ Cl=0.4, Cd= | 0.0055655
|  |  |  | @ Cl=0.6, Cd= | 0.0070515
alpha (deg) | Cl | Cd | Cm | Cl/Cd
0 | -0.0001 | 0.00542 | 0 | -0.01845
0.5 | 0.0559 | 0.0053 | -0.0001 | 10.5472
1 | 0.1119 | 0.00536 | -0.0002 | 20.8769
1.5 | 0.1681 | 0.00544 | -0.0002 | 30.9007
2 | 0.2238 | 0.00555 | -0.0002 | 40.3243
2.5 | 0.2794 | 0.00562 | 0 | 49.7153
3 | 0.3346 | 0.00557 | 0.0003 | 60.0718
3.5 | 0.3892 | 0.0055 | 0.001 | 70.7636
4 | 0.4453 | 0.00584 | 0.0012 | 76.25
4.5 | 0.5013 | 0.00612 | 0.0013 | 81.9118
5 | 0.5571 | 0.00658 | 0.0015 | 84.6657
5.5 | 0.6126 | 0.00719 | 0.0018 | 85.2017
6 | 0.6674 | 0.00804 | 0.0021 | 83.01
6.5 | 0.7218 | 0.00893 | 0.0024 | 80.8287
7 | 0.7751 | 0.01023 | 0.0028 | 75.7674
7.5 | 0.8273 | 0.01182 | 0.0033 | 69.9915
8 | 0.8783 | 0.0137 | 0.0038 | 64.1095
8.5 | 0.928 | 0.01584 | 0.0043 | 58.5859
9 | 0.9761 | 0.01812 | 0.0048 | 53.8687
9.5 | 1.0231 | 0.02035 | 0.0052 | 50.2752
10 | 1.0693 | 0.02242 | 0.0055 | 47.694
10.5 | 1.1138 | 0.02456 | 0.0058 | 45.3502
11 | 1.156 | 0.02692 | 0.006 | 42.9421
11.5 | 1.1943 | 0.02976 | 0.0061 | 40.131
12 | 1.2156 | 0.03537 | 0.0053 | 34.3681
12.5 | 0.8511 | 0.13659 | -0.0612 | 6.2311
13 | 0.8502 | 0.14664 | -0.0655 | 5.7979

## 75. Re 5M Mach 0.10 (1)
BIGFOIL.COM POLAR EXPORT
TP29-6%
TP29-6% |  |  |  | Cl Max: | 0.688 | at alpha= | 8.5 | deg
JavaFoil+Calcfoil stall+Eppler ext transition |  |  |  | L/D Max: | 77.904 | at alpha= | 6.5 | deg
Re: | 5000000 |  |  | Cd Min: | 0.00713 | at alpha= | 4.5 | deg
Mach: | 0.1 |  |  | Cl=0 at alpha= | 0 | deg
|  |  |  | @ Cl=0.1, Cd= | 0.0075572
|  |  |  | @ Cl=0.4, Cd= | 0.07154
|  |  |  | @ Cl=0.6, Cd= | 0.07154
alpha (deg) | Cl | Cd | Cm | Cl/Cd
-13.5 | -0.373 | 0.07325 | -0.001 | -5.096
-13 | -0.408 | 0.06196 | -0.001 | -6.592
-12.5 | -0.447 | 0.05021 | -0.001 | -8.908
-12 | -0.492 | 0.03713 | -0.001 | -13.252
-11.5 | -0.546 | 0.02362 | -0.001 | -23.104
-11 | -0.613 | 0.01342 | -0.001 | -45.674
-10.5 | -0.646 | 0.01195 | -0.001 | -54.072
-10 | -0.663 | 0.01114 | -0.001 | -59.542
-9.5 | -0.676 | 0.01054 | -0.001 | -64.207
-9 | -0.685 | 0.01008 | -0.001 | -67.965
-8.5 | -0.688 | 0.00964 | -0.001 | -71.374
-8 | -0.685 | 0.00922 | -0.001 | -74.296
-7.5 | -0.675 | 0.00887 | 0 | -76.162
-7 | -0.66 | 0.00852 | 0 | -77.404
-6.5 | -0.638 | 0.00819 | 0 | -77.897
-6 | -0.609 | 0.00788 | 0 | -77.322
-5.5 | -0.575 | 0.0077 | 0 | -74.742
-5 | -0.536 | 0.00741 | 0 | -72.395
-4.5 | -0.493 | 0.00735 | 0 | -67.029
-4 | -0.445 | 0.00747 | 0 | -59.552
-3.5 | -0.394 | 0.00752 | 0 | -52.47
-3 | -0.341 | 0.0076 | 0 | -44.92
-2.5 | -0.286 | 0.00752 | 0 | -38.107
-2 | -0.23 | 0.00744 | 0 | -30.954
-1.5 | -0.173 | 0.00753 | 0 | -23.009
-1 | -0.116 | 0.0075 | 0 | -15.425
-0.5 | -0.058 | 0.00756 | 0 | -7.659
0 | 0 | 0.00861 | 0 | 0
0.5 | 0.058 | 0.00755 | 0 | 7.665
1 | 0.116 | 0.00756 | 0 | 15.315
1.5 | 0.139 | 0.02868 | 0 | 4.84
2 | 0.184 | 0.02895 | 0 | 6.373
2.5 | 0.287 | 0.00755 | 0 | 37.943
3 | 0.342 | 0.00757 | 0 | 45.118
3.5 | 0.395 | 0.00754 | 0 | 52.35
4 | 0.445 | 0.00762 | 0 | 58.412
4.5 | 0.493 | 0.00713 | 0 | 69.109
5 | 0.537 | 0.00741 | 0 | 72.446
5.5 | 0.576 | 0.0077 | 0 | 74.812
6 | 0.61 | 0.00801 | 0 | 76.106
6.5 | 0.638 | 0.00819 | 0 | 77.904
7 | 0.66 | 0.00851 | 0 | 77.552
7.5 | 0.676 | 0.00886 | 0 | 76.296
8 | 0.685 | 0.00921 | 0 | 74.451
8.5 | 0.688 | 0.0096 | 0.001 | 71.72
9 | 0.685 | 0.01004 | 0.001 | 68.309
9.5 | 0.677 | 0.01051 | 0.001 | 64.41
10 | 0.664 | 0.01115 | 0.001 | 59.549
10.5 | 0.647 | 0.01195 | 0.001 | 54.107
11 | 0.617 | 0.01305 | 0.001 | 47.281
11.5 | 0.552 | 0.02168 | 0.001 | 25.453
12 | 0.489 | 0.04076 | 0.001 | 11.985
12.5 | 0.446 | 0.05255 | 0.001 | 8.49
13 | 0.408 | 0.06359 | 0.001 | 6.421
13.5 | 0.376 | 0.07154 | 0.001 | 5.25

## 76. Re 5M Mach 0.10 (2)
BIGFOIL.COM POLAR EXPORT
TP29-6%
TP29-6% |  |  |  | Cl Max: | 1.1678 | at alpha= | 11.5 | deg
XFOIL ncrit=9 |  |  |  | L/D Max: | 84.5852 | at alpha= | 5 | deg
Re: | 5000000 |  |  | Cd Min: | 0.13874 | at alpha= | 13 | deg
Mach: | 0.1 |  |  | Cl=0 at alpha= | 0.0008881 | deg
|  |  |  | @ Cl=0.1, Cd= | 0.0053566
|  |  |  | @ Cl=0.4, Cd= | 0.0055606
|  |  |  | @ Cl=0.6, Cd= | 0.0070937
alpha (deg) | Cl | Cd | Cm | Cl/Cd
0 | -0.0001 | 0.00542 | 0 | -0.01845
0.5 | 0.0562 | 0.00531 | -0.0001 | 10.5838
1 | 0.1126 | 0.00537 | -0.0002 | 20.9683
1.5 | 0.169 | 0.00544 | -0.0002 | 31.0662
2 | 0.2251 | 0.00556 | -0.0002 | 40.4856
2.5 | 0.2811 | 0.00562 | 0 | 50.0178
3 | 0.3366 | 0.00558 | 0.0004 | 60.3226
3.5 | 0.3916 | 0.00551 | 0.0011 | 71.0708
4 | 0.4481 | 0.00585 | 0.0013 | 76.5983
4.5 | 0.5045 | 0.00615 | 0.0014 | 82.0325
5 | 0.5608 | 0.00663 | 0.0017 | 84.5852
5.5 | 0.6166 | 0.00729 | 0.002 | 84.5816
6 | 0.6719 | 0.0082 | 0.0024 | 81.939
6.5 | 0.7267 | 0.00917 | 0.0027 | 79.2475
7 | 0.7803 | 0.01058 | 0.0032 | 73.7524
7.5 | 0.8327 | 0.01233 | 0.0038 | 67.5345
8 | 0.8838 | 0.01439 | 0.0044 | 61.4177
8.5 | 0.9333 | 0.01675 | 0.005 | 55.7194
9 | 0.9812 | 0.01924 | 0.0055 | 50.9979
9.5 | 1.0279 | 0.02164 | 0.0059 | 47.5
10 | 1.0734 | 0.02395 | 0.0062 | 44.8184
10.5 | 1.1162 | 0.0266 | 0.0065 | 41.9624
11 | 1.1545 | 0.02985 | 0.0065 | 38.6767
11.5 | 1.1678 | 0.03758 | 0.0046 | 31.075
12 | 0.6666 | 0.12237 | -0.0383 | 5.4474
12.5 | 0.6637 | 0.13077 | -0.0409 | 5.0753
13 | 0.6607 | 0.13874 | -0.0435 | 4.7621

## 77. Re 5M Mach 0.25 (1)
BIGFOIL.COM POLAR EXPORT
TP29-6%
TP29-6% |  |  |  | Cl Max: | 0.628 | at alpha= | 7 | deg
JavaFoil+Calcfoil stall+Eppler ext transition |  |  |  | L/D Max: | 74.435 | at alpha= | 6 | deg
Re: | 5000000 |  |  | Cd Min: | 0.00666 | at alpha= | 0 | deg
Mach: | 0.25 |  |  | Cl=0 at alpha= | 0 | deg
|  |  |  | @ Cl=0.1, Cd= | 0.06623
|  |  |  | @ Cl=0.4, Cd= | 0.06623
|  |  |  | @ Cl=0.6, Cd= | 0.06623
alpha (deg) | Cl | Cd | Cm | Cl/Cd
-12 | -0.07 | 0.0597 | -0.001 | -1.167
-11.5 | -0.192 | 0.05799 | -0.001 | -3.316
-11 | -0.28 | 0.04402 | -0.001 | -6.365
-10.5 | -0.358 | 0.02504 | -0.001 | -14.281
-10 | -0.449 | 0.01241 | -0.001 | -36.187
-9.5 | -0.506 | 0.01135 | -0.001 | -44.52
-9 | -0.55 | 0.01063 | -0.001 | -51.717
-8.5 | -0.585 | 0.01008 | -0.001 | -57.995
-8 | -0.61 | 0.0096 | -0.001 | -63.492
-7.5 | -0.624 | 0.00916 | 0 | -68.093
-7 | -0.627 | 0.00877 | 0 | -71.523
-6.5 | -0.62 | 0.00841 | 0 | -73.695
-6 | -0.602 | 0.00807 | 0 | -74.614
-5.5 | -0.576 | 0.00787 | 0 | -73.158
-5 | -0.541 | 0.00755 | 0 | -71.679
-4.5 | -0.5 | 0.00747 | 0 | -66.965
-4 | -0.454 | 0.00758 | 0 | -59.946
-3.5 | -0.404 | 0.0076 | 0 | -53.133
-3 | -0.35 | 0.00767 | 0 | -45.633
-2.5 | -0.294 | 0.00757 | 0 | -38.862
-2 | -0.237 | 0.00754 | 0 | -31.363
-1.5 | -0.178 | 0.00765 | 0 | -23.284
-1 | -0.119 | 0.00754 | 0 | -15.771
-0.5 | -0.059 | 0.00759 | 0 | -7.838
0 | 0 | 0.00666 | 0 | 0.001
0.5 | 0.059 | 0.00758 | 0 | 7.846
1 | 0.119 | 0.00759 | 0 | 15.672
1.5 | 0.143 | 0.02868 | 0 | 4.973
2 | 0.237 | 0.00766 | 0 | 30.908
2.5 | 0.294 | 0.00761 | 0 | 38.653
3 | 0.35 | 0.00764 | 0 | 45.859
3.5 | 0.404 | 0.00762 | 0 | 53.025
4 | 0.454 | 0.00772 | 0 | 58.857
4.5 | 0.501 | 0.00725 | 0 | 69.09
5 | 0.542 | 0.00756 | 0 | 71.637
5.5 | 0.576 | 0.00786 | 0 | 73.28
6 | 0.603 | 0.0081 | 0 | 74.435
6.5 | 0.62 | 0.00841 | 0 | 73.713
7 | 0.628 | 0.00878 | 0 | 71.493
7.5 | 0.625 | 0.00917 | 0 | 68.082
8 | 0.611 | 0.00958 | 0 | 63.708
8.5 | 0.586 | 0.01005 | 0.001 | 58.249
9 | 0.551 | 0.01062 | 0.001 | 51.86
9.5 | 0.506 | 0.01134 | 0.001 | 44.647
10 | 0.452 | 0.01198 | 0.001 | 37.716
10.5 | 0.359 | 0.02437 | 0.001 | 14.721
11 | 0.28 | 0.04394 | 0.001 | 6.382
11.5 | 0.195 | 0.05772 | 0.001 | 3.375
12 | 0.069 | 0.06623 | 0 | 1.039

## 78. Re 5M Mach 0.25 (2)
BIGFOIL.COM POLAR EXPORT
TP29-6%
TP29-6% |  |  |  | Cl Max: | 1.0146 | at alpha= | 20 | deg
XFOIL ncrit=9 |  |  |  | L/D Max: | 83.1187 | at alpha= | 5 | deg
Re: | 5000000 |  |  | Cd Min: | 0.28124 | at alpha= | 20 | deg
Mach: | 0.25 |  |  | Cl=0 at alpha= | 0.00086058 | deg
|  |  |  | @ Cl=0.1, Cd= | 0.0053934
|  |  |  | @ Cl=0.4, Cd= | 0.0055751
|  |  |  | @ Cl=0.6, Cd= | 0.0072936
alpha (deg) | Cl | Cd | Cm | Cl/Cd
0 | -0.0001 | 0.00546 | 0 | -0.018315
0.5 | 0.058 | 0.00535 | -0.0001 | 10.8411
1 | 0.1161 | 0.00541 | -0.0001 | 21.4603
1.5 | 0.1744 | 0.00551 | -0.0001 | 31.6515
2 | 0.2323 | 0.00565 | 0 | 41.115
2.5 | 0.2903 | 0.00566 | 0.0002 | 51.2898
3 | 0.3479 | 0.00563 | 0.0007 | 61.794
3.5 | 0.4048 | 0.00557 | 0.0015 | 72.675
4 | 0.4636 | 0.00592 | 0.0019 | 78.3108
4.5 | 0.5224 | 0.00635 | 0.0023 | 82.2677
5 | 0.581 | 0.00699 | 0.0028 | 83.1187
5.5 | 0.6392 | 0.00792 | 0.0034 | 80.7071
6 | 0.6966 | 0.00921 | 0.0041 | 75.6352
6.5 | 0.7531 | 0.0108 | 0.005 | 69.7315
7 | 0.8078 | 0.01313 | 0.006 | 61.5232
7.5 | 0.8599 | 0.0162 | 0.0069 | 53.0802
8 | 0.908 | 0.02023 | 0.0077 | 44.8838
8.5 | 0.95 | 0.0254 | 0.008 | 37.4016
9 | 0.982 | 0.03238 | 0.0068 | 30.3274
9.5 | 0.8604 | 0.08377 | -0.0361 | 10.271
10 | 0.8318 | 0.09917 | -0.045 | 8.3876
10.5 | 0.8213 | 0.11078 | -0.0507 | 7.4138
11 | 0.8197 | 0.12049 | -0.0551 | 6.8031
11.5 | 0.8198 | 0.13011 | -0.0592 | 6.3008
12 | 0.8181 | 0.14065 | -0.0636 | 5.8166
12.5 | 0.8018 | 0.15759 | -0.0696 | 5.0879
13 | 0.8105 | 0.16585 | -0.073 | 4.8869
13.5 | 0.8211 | 0.17379 | -0.0764 | 4.7247
14 | 0.8324 | 0.18167 | -0.0799 | 4.5819
15 | 0.8529 | 0.20075 | -0.0883 | 4.2486
15.5 | 0.8666 | 0.21029 | -0.0925 | 4.121
16 | 0.8789 | 0.21922 | -0.0969 | 4.0092
16.5 | 0.8943 | 0.22752 | -0.1011 | 3.9306
17 | 0.9106 | 0.23561 | -0.1053 | 3.8649
17.5 | 0.9281 | 0.24368 | -0.1096 | 3.8087
18 | 0.9457 | 0.25119 | -0.1139 | 3.7649
18.5 | 0.9631 | 0.25833 | -0.1182 | 3.7282
19 | 0.9804 | 0.26503 | -0.1225 | 3.6992
19.5 | 0.9977 | 0.27154 | -0.1269 | 3.6742
20 | 1.0146 | 0.28124 | -0.1321 | 3.6076

## 79. Re 5M Mach 0.50 (1)
BIGFOIL.COM POLAR EXPORT
TP29-6%
TP29-6% |  |  |  | Cl Max: | 1.053 | at alpha= | 20 | deg
JavaFoil+Calcfoil stall+Eppler ext transition |  |  |  | L/D Max: | 59.386 | at alpha= | 4.5 | deg
Re: | 5000000 |  |  | Cd Min: | 0.00773 | at alpha= | 1 | deg
Mach: | 0.5 |  |  | Cl=0 at alpha= | 0 | deg
|  |  |  | @ Cl=0.1, Cd= | 0.00779
|  |  |  | @ Cl=0.4, Cd= | 0.049477
|  |  |  | @ Cl=0.6, Cd= | 0.075008
alpha (deg) | Cl | Cd | Cm | Cl/Cd
-20 | -1.052 | 0.15622 | -0.001 | -6.735
-19.5 | -1.027 | 0.15346 | -0.001 | -6.694
-19 | -1 | 0.14901 | -0.001 | -6.715
-18.5 | -0.976 | 0.1366 | -0.001 | -7.142
-18 | -0.951 | 0.12654 | -0.001 | -7.515
-17.5 | -0.924 | 0.13377 | -0.001 | -6.906
-17 | -0.899 | 0.12111 | -0.001 | -7.423
-16.5 | -0.872 | 0.12637 | -0.001 | -6.903
-16 | -0.846 | 0.11751 | -0.001 | -7.2
-15.5 | -0.821 | 0.10682 | -0.001 | -7.688
-15 | -0.795 | 0.11109 | -0.001 | -7.158
-14.5 | -0.768 | 0.10351 | -0.001 | -7.42
-14 | -0.743 | 0.09444 | -0.001 | -7.871
-13.5 | -0.715 | 0.10186 | -0.001 | -7.022
-13 | -0.69 | 0.09064 | 0 | -7.612
-12.5 | -0.667 | 0.0805 | -0.001 | -8.288
-12 | -0.636 | 0.0913 | 0 | -6.97
-11.5 | -0.611 | 0.07881 | 0 | -7.749
-11 | -0.587 | 0.07056 | 0 | -8.317
-10.5 | -0.557 | 0.07858 | 0 | -7.09
-10 | -0.533 | 0.06692 | 0 | -7.957
-9.5 | -0.511 | 0.05802 | 0 | -8.807
-9 | -0.478 | 0.0642 | 0 | -7.444
-8.5 | -0.454 | 0.0553 | 0 | -8.213
-8 | -0.45 | 0.03625 | 0 | -12.406
-7.5 | -0.399 | 0.05219 | 0 | -7.655
-7 | -0.387 | 0.03758 | 0 | -10.288
-6.5 | -0.43 | 0.00996 | 0 | -43.162
-6 | -0.397 | 0.00925 | 0 | -42.955
-5.5 | -0.364 | 0.00862 | 0 | -42.277
-5 | -0.331 | 0.00828 | 0 | -39.99
-4.5 | -0.458 | 0.00807 | 0 | -56.818
-4 | -0.471 | 0.00805 | 0 | -58.487
-3.5 | -0.436 | 0.00803 | 0 | -54.308
-3 | -0.385 | 0.00796 | 0 | -48.363
-2.5 | -0.326 | 0.00786 | 0 | -41.552
-2 | -0.264 | 0.0078 | 0 | -33.796
-1.5 | -0.159 | 0.02875 | 0 | -5.539
-1 | -0.133 | 0.00782 | 0 | -16.992
-0.5 | -0.066 | 0.00781 | 0 | -8.509
0 | 0 | 0.0088 | 0 | 0.001
0.5 | 0.067 | 0.00785 | 0 | 8.469
1 | 0.133 | 0.00773 | 0 | 17.187
1.5 | 0.159 | 0.02878 | 0 | 5.534
2 | 0.264 | 0.00793 | 0 | 33.267
2.5 | 0.327 | 0.00787 | 0 | 41.513
3 | 0.385 | 0.00803 | 0 | 47.996
3.5 | 0.436 | 0.00798 | 0 | 54.708
4 | 0.472 | 0.0082 | 0 | 57.504
4.5 | 0.46 | 0.00775 | 0 | 59.386
5 | 0.331 | 0.00816 | 0 | 40.631
5.5 | 0.364 | 0.00864 | 0 | 42.197
6 | 0.397 | 0.00926 | 0 | 42.926
6.5 | 0.43 | 0.00997 | 0 | 43.181
7 | 0.386 | 0.03823 | 0 | 10.088
7.5 | 0.401 | 0.05028 | 0 | 7.977
8 | 0.457 | 0.03191 | 0 | 14.337
8.5 | 0.455 | 0.05477 | 0 | 8.305
9 | 0.478 | 0.06414 | 0 | 7.453
9.5 | 0.512 | 0.05753 | 0 | 8.895
10 | 0.533 | 0.0669 | 0 | 7.965
10.5 | 0.557 | 0.07969 | 0 | 6.992
11 | 0.587 | 0.07049 | 0 | 8.328
11.5 | 0.611 | 0.07883 | 0 | 7.75
12 | 0.637 | 0.09104 | 0 | 6.992
12.5 | 0.667 | 0.0813 | 0 | 8.201
13 | 0.69 | 0.09037 | 0 | 7.638
13.5 | 0.716 | 0.1019 | 0 | 7.022
14 | 0.743 | 0.09464 | 0.001 | 7.856
14.5 | 0.768 | 0.10374 | 0.001 | 7.407
15 | 0.795 | 0.11118 | 0.001 | 7.155
15.5 | 0.821 | 0.10759 | 0.001 | 7.633
16 | 0.846 | 0.1173 | 0.001 | 7.215
16.5 | 0.876 | 0.11887 | 0.001 | 7.372
17 | 0.899 | 0.12114 | 0.001 | 7.423
17.5 | 0.924 | 0.13336 | 0.001 | 6.93
18 | 0.951 | 0.1267 | 0.001 | 7.508
18.5 | 0.976 | 0.13621 | 0.001 | 7.165
19 | 1.001 | 0.14927 | 0.001 | 6.705
19.5 | 1.028 | 0.15153 | 0.001 | 6.782
20 | 1.053 | 0.15614 | 0.001 | 6.741

## 80. Re 5M Mach 0.50 (2)
BIGFOIL.COM POLAR EXPORT
TP29-6%
TP29-6% |  |  |  | Cl Max: | 0.9207 | at alpha= | 15.5 | deg
XFOIL ncrit=9 |  |  |  | L/D Max: | 80.0149 | at alpha= | 4 | deg
Re: | 5000000 |  |  | Cd Min: | 0.31025 | at alpha= | -20 | deg
Mach: | 0.5 |  |  | Cl=0 at alpha= | 0.00075873 | deg
|  |  |  | @ Cl=0.1, Cd= | 0.0055613
|  |  |  | @ Cl=0.4, Cd= | 0.0058813
|  |  |  | @ Cl=0.6, Cd= | 0.0078765
alpha (deg) | Cl | Cd | Cm | Cl/Cd
-20 | -1.1138 | 0.31025 | 0.1541 | -3.59
-19.5 | -1.0925 | 0.30115 | 0.1484 | -3.6278
-19 | -1.0702 | 0.29072 | 0.1426 | -3.6812
-18.5 | -1.0486 | 0.28282 | 0.1373 | -3.7077
-18 | -1.0267 | 0.27432 | 0.1321 | -3.7427
-17.5 | -1.0038 | 0.26496 | 0.1269 | -3.7885
-17 | -0.9819 | 0.2557 | 0.1216 | -3.84
-16.5 | -0.9605 | 0.24646 | 0.1165 | -3.8972
-16 | -0.9397 | 0.23718 | 0.1115 | -3.962
-15.5 | -0.9205 | 0.22815 | 0.1065 | -4.0346
-15 | -0.9011 | 0.21862 | 0.1017 | -4.1218
-14.5 | -0.8814 | 0.20882 | 0.0969 | -4.2209
-14 | -0.8646 | 0.19939 | 0.0922 | -4.3362
-13.5 | -0.8461 | 0.19125 | 0.088 | -4.4241
-13 | -0.8289 | 0.18272 | 0.0839 | -4.5364
-12.5 | -0.813 | 0.17395 | 0.0799 | -4.6738
-12 | -0.6135 | 0.14137 | 0.0469 | -4.3397
-11.5 | -0.6173 | 0.13368 | 0.0446 | -4.6177
-11 | -0.6154 | 0.12565 | 0.042 | -4.8977
-10.5 | -0.6146 | 0.11722 | 0.0393 | -5.2431
-10 | -0.616 | 0.1082 | 0.0366 | -5.6932
-9.5 | -0.6203 | 0.0987 | 0.0339 | -6.2847
-9 | -0.6284 | 0.08855 | 0.0309 | -7.0966
-8.5 | -0.6399 | 0.07803 | 0.0278 | -8.2007
-8 | -0.6583 | 0.06671 | 0.0242 | -9.8681
-7.5 | -0.6813 | 0.05523 | 0.0198 | -12.3357
-7 | -0.7105 | 0.04348 | 0.0121 | -16.3408
-6.5 | -0.7284 | 0.0273 | -0.0055 | -26.6813
-6 | -0.7309 | 0.01309 | -0.0118 | -55.8365
-5.5 | -0.7043 | 0.00478 | -0.0124 | -147.3431
-5 | -0.6521 | 0.00195 | -0.0102 | -334.4103
-4.5 | -0.5894 | 0.00112 | -0.0078 | -526.25
-4 | -0.523 | 0.00083 | -0.006 | -630.1205
-3.5 | -0.4525 | 0.00067 | -0.0051 | -675.3731
-2.5 | -0.3254 | 0.00067 | -0.0017 | -485.6716
-2 | -0.2596 | 0.00067 | -0.001 | -387.4627
-1.5 | -0.1945 | 0.00066 | -0.0006 | -294.697
-1 | -0.1295 | 0.00063 | -0.0003 | -205.5556
-0.5 | -0.0646 | 0.00063 | -0.0001 | -102.5397
0 | -0.0001 | 0.0056 | 0 | -0.017857
0.5 | 0.0658 | 0.00552 | 0 | 11.9203
1 | 0.132 | 0.0056 | 0.0001 | 23.5714
1.5 | 0.1985 | 0.00574 | 0.0004 | 34.5819
2 | 0.265 | 0.00584 | 0.0007 | 45.3767
2.5 | 0.3321 | 0.00586 | 0.0013 | 56.6724
3 | 0.3992 | 0.00588 | 0.0023 | 67.8912
3.5 | 0.4651 | 0.00599 | 0.0042 | 77.6461
4 | 0.5353 | 0.00669 | 0.0054 | 80.0149
4.5 | 0.6051 | 0.00797 | 0.0072 | 75.9222
5 | 0.6728 | 0.01055 | 0.0094 | 63.7725
5.5 | 0.7313 | 0.01643 | 0.0112 | 44.51
6 | 0.7663 | 0.02791 | 0.0094 | 27.4561
6.5 | 0.7789 | 0.0439 | 0.0002 | 17.7426
7 | 0.7859 | 0.0621 | -0.0219 | 12.6554
7.5 | 0.7772 | 0.07446 | -0.0346 | 10.4378
8 | 0.7694 | 0.0852 | -0.0414 | 9.0305
8.5 | 0.7656 | 0.09543 | -0.0468 | 8.0226
9 | 0.7646 | 0.10549 | -0.0516 | 7.2481
9.5 | 0.7659 | 0.11541 | -0.0558 | 6.6363
10 | 0.7698 | 0.12507 | -0.0599 | 6.155
10.5 | 0.7755 | 0.1347 | -0.0638 | 5.7572
11 | 0.7806 | 0.14504 | -0.0679 | 5.382
11.5 | 0.7854 | 0.15543 | -0.0721 | 5.0531
12 | 0.7979 | 0.16461 | -0.076 | 4.8472
12.5 | 0.8136 | 0.1739 | -0.08 | 4.6786
13 | 0.8294 | 0.1827 | -0.084 | 4.5397
13.5 | 0.8466 | 0.19125 | -0.088 | 4.4267
14 | 0.865 | 0.19938 | -0.0922 | 4.3384
14.5 | 0.8816 | 0.20881 | -0.0969 | 4.222
15 | 0.9014 | 0.21865 | -0.1016 | 4.1226
15.5 | 0.9207 | 0.2282 | -0.1065 | 4.0346
16 | 0.6605 | 0.19077 | -0.065 | 3.4623
16.5 | 0.669 | 0.19779 | -0.0677 | 3.3824
17 | 0.6776 | 0.20465 | -0.0704 | 3.311
17.5 | 0.6871 | 0.21171 | -0.0731 | 3.2455
18 | 0.6969 | 0.21881 | -0.0759 | 3.185
18.5 | 0.7067 | 0.22601 | -0.0786 | 3.1269
19 | 0.7171 | 0.23337 | -0.0814 | 3.0728
19.5 | 0.7276 | 0.2402 | -0.0841 | 3.0291
20 | 0.7379 | 0.24663 | -0.0869 | 2.9919

## 81. Re 6M Mach 0.00 (1)
BIGFOIL.COM POLAR EXPORT
TP29-6%
TP29-6% |  |  |  | Cl Max: | 0.701 | at alpha= | 9 | deg
JavaFoil+Calcfoil stall+Eppler ext transition |  |  |  | L/D Max: | 80.742 | at alpha= | 6.5 | deg
Re: | 6000000 |  |  | Cd Min: | 0.0074 | at alpha= | -5 | deg
Mach: | 0 |  |  | Cl=0 at alpha= | 0 | deg
|  |  |  | @ Cl=0.1, Cd= | 0.0074858
|  |  |  | @ Cl=0.4, Cd= | 0.07268
|  |  |  | @ Cl=0.6, Cd= | 0.07268
alpha (deg) | Cl | Cd | Cm | Cl/Cd
-14 | -0.394 | 0.07169 | -0.001 | -5.497
-13.5 | -0.425 | 0.0623 | -0.001 | -6.817
-13 | -0.456 | 0.05436 | -0.001 | -8.396
-12.5 | -0.501 | 0.03764 | -0.001 | -13.314
-12 | -0.549 | 0.02501 | -0.001 | -21.955
-11.5 | -0.613 | 0.01393 | -0.001 | -43.992
-11 | -0.657 | 0.01213 | -0.001 | -54.179
-10.5 | -0.674 | 0.01129 | -0.001 | -59.68
-10 | -0.686 | 0.01065 | -0.001 | -64.473
-9.5 | -0.696 | 0.01011 | -0.001 | -68.804
-9 | -0.7 | 0.00968 | -0.001 | -72.34
-8.5 | -0.699 | 0.00926 | -0.001 | -75.486
-8 | -0.693 | 0.00889 | -0.001 | -77.952
-7.5 | -0.681 | 0.00857 | 0 | -79.49
-7 | -0.663 | 0.00824 | 0 | -80.469
-6.5 | -0.639 | 0.00792 | 0 | -80.707
-6 | -0.61 | 0.00763 | 0 | -79.884
-5.5 | -0.575 | 0.00746 | 0 | -77.036
-5 | -0.535 | 0.0074 | 0 | -72.289
-4.5 | -0.491 | 0.00751 | 0 | -65.369
-4 | -0.443 | 0.00757 | 0 | -58.529
-3.5 | -0.393 | 0.00759 | 0 | -51.738
-3 | -0.34 | 0.00749 | 0 | -45.392
-2.5 | -0.285 | 0.00741 | 0 | -38.452
-2 | -0.229 | 0.00745 | 0 | -30.771
-1.5 | -0.172 | 0.00743 | 0 | -23.192
-1 | -0.115 | 0.00747 | 0 | -15.411
-0.5 | -0.058 | 0.00748 | 0 | -7.698
0 | 0 | 0.00841 | 0 | 0
0.5 | 0.058 | 0.00753 | 0 | 7.652
1 | 0.115 | 0.00747 | 0 | 15.409
1.5 | 0.172 | 0.00746 | 0 | 23.126
2 | 0.229 | 0.00751 | 0 | 30.528
2.5 | 0.285 | 0.00742 | 0 | 38.459
3 | 0.34 | 0.00753 | 0 | 45.147
3.5 | 0.393 | 0.00757 | 0 | 51.897
4 | 0.444 | 0.00759 | 0 | 58.47
4.5 | 0.491 | 0.00765 | 0 | 64.185
5 | 0.535 | 0.0074 | 0 | 72.347
5.5 | 0.575 | 0.00746 | 0 | 77.116
6 | 0.61 | 0.00776 | 0 | 78.61
6.5 | 0.64 | 0.00792 | 0 | 80.742
7 | 0.664 | 0.00823 | 0 | 80.609
7.5 | 0.682 | 0.00856 | 0 | 79.661
8 | 0.694 | 0.00889 | 0 | 78.074
8.5 | 0.7 | 0.00926 | 0.001 | 75.558
9 | 0.701 | 0.00966 | 0.001 | 72.496
9.5 | 0.696 | 0.01009 | 0.001 | 68.998
10 | 0.687 | 0.01064 | 0.001 | 64.57
10.5 | 0.674 | 0.01127 | 0.001 | 59.805
11 | 0.658 | 0.01214 | 0.001 | 54.179
11.5 | 0.618 | 0.01339 | 0.001 | 46.159
12 | 0.554 | 0.02344 | 0.001 | 23.631
12.5 | 0.5 | 0.03975 | 0.001 | 12.568
13 | 0.458 | 0.05376 | 0.001 | 8.522
13.5 | 0.425 | 0.06362 | 0.001 | 6.677
14 | 0.395 | 0.07268 | 0.001 | 5.428

## 82. Re 6M Mach 0.00 (2)
BIGFOIL.COM POLAR EXPORT
TP29-6%
TP29-6% |  |  |  | Cl Max: | 1.2062 | at alpha= | 11.5 | deg
XFOIL ncrit=9 |  |  |  | L/D Max: | 90.1912 | at alpha= | 5.5 | deg
Re: | 6000000 |  |  | Cd Min: | 0.21824 | at alpha= | 16.5 | deg
Mach: | 0 |  |  | Cl=0 at alpha= | 0.00088968 | deg
|  |  |  | @ Cl=0.1, Cd= | 0.0053651
|  |  |  | @ Cl=0.4, Cd= | 0.0055256
|  |  |  | @ Cl=0.6, Cd= | 0.0066732
alpha (deg) | Cl | Cd | Cm | Cl/Cd
0 | -0.0001 | 0.00545 | 0 | -0.018349
0.5 | 0.0561 | 0.00542 | -0.0001 | 10.3506
1 | 0.1121 | 0.00535 | -0.0002 | 20.9533
1.5 | 0.1683 | 0.00544 | -0.0002 | 30.9375
2 | 0.2243 | 0.00561 | -0.0002 | 39.9822
2.5 | 0.2802 | 0.00562 | -0.0001 | 49.8577
3 | 0.3362 | 0.00561 | 0.0001 | 59.9287
3.5 | 0.3904 | 0.00551 | 0.0006 | 70.853
4 | 0.4457 | 0.0056 | 0.0011 | 79.5893
4.5 | 0.5018 | 0.00586 | 0.0012 | 85.6314
5 | 0.5577 | 0.00627 | 0.0014 | 88.9474
5.5 | 0.6133 | 0.0068 | 0.0016 | 90.1912
6 | 0.6684 | 0.00753 | 0.0019 | 88.7649
6.5 | 0.7231 | 0.00834 | 0.0022 | 86.7026
7 | 0.7768 | 0.00948 | 0.0026 | 81.9409
7.5 | 0.8294 | 0.01096 | 0.003 | 75.6752
8 | 0.8808 | 0.01269 | 0.0035 | 69.409
8.5 | 0.9311 | 0.01464 | 0.004 | 63.5997
9 | 0.9802 | 0.01667 | 0.0045 | 58.8002
9.5 | 1.0286 | 0.01854 | 0.0049 | 55.48
10 | 1.0764 | 0.02028 | 0.0053 | 53.0769
10.5 | 1.123 | 0.02205 | 0.0056 | 50.9297
11 | 1.1677 | 0.02403 | 0.0059 | 48.5934
11.5 | 1.2062 | 0.02707 | 0.0062 | 44.5586
12 | 1.1446 | 0.05825 | -0.0183 | 19.6498
12.5 | 1.1509 | 0.06732 | -0.0244 | 17.096
13 | 0.8402 | 0.15007 | -0.0669 | 5.5987
13.5 | 0.8264 | 0.16617 | -0.0728 | 4.9732
15 | 0.8455 | 0.19565 | -0.0849 | 4.3215
15.5 | 0.8581 | 0.20424 | -0.0886 | 4.2014
16 | 0.8721 | 0.21148 | -0.0923 | 4.1238
16.5 | 0.887 | 0.21824 | -0.096 | 4.0643

## 83. Re 6M Mach 0.10 (1)
BIGFOIL.COM POLAR EXPORT
TP29-6%
TP29-6% |  |  |  | Cl Max: | 0.688 | at alpha= | 8.5 | deg
JavaFoil+Calcfoil stall+Eppler ext transition |  |  |  | L/D Max: | 80.121 | at alpha= | 6.5 | deg
Re: | 6000000 |  |  | Cd Min: | 0.00742 | at alpha= | -5 | deg
Mach: | 0.1 |  |  | Cl=0 at alpha= | 0 | deg
|  |  |  | @ Cl=0.1, Cd= | 0.0074938
|  |  |  | @ Cl=0.4, Cd= | 0.06859
|  |  |  | @ Cl=0.6, Cd= | 0.06859
alpha (deg) | Cl | Cd | Cm | Cl/Cd
-13.5 | -0.376 | 0.0693 | -0.001 | -5.421
-13 | -0.412 | 0.05699 | -0.001 | -7.234
-12.5 | -0.454 | 0.0437 | -0.001 | -10.388
-12 | -0.504 | 0.02908 | -0.001 | -17.33
-11.5 | -0.564 | 0.0169 | -0.001 | -33.369
-11 | -0.623 | 0.01196 | -0.001 | -52.057
-10.5 | -0.646 | 0.0115 | -0.001 | -56.176
-10 | -0.663 | 0.01079 | -0.001 | -61.46
-9.5 | -0.676 | 0.01022 | -0.001 | -66.202
-9 | -0.685 | 0.00976 | -0.001 | -70.137
-8.5 | -0.688 | 0.00935 | -0.001 | -73.573
-8 | -0.685 | 0.00895 | -0.001 | -76.505
-7.5 | -0.675 | 0.00862 | 0 | -78.363
-7 | -0.66 | 0.00829 | 0 | -79.628
-6.5 | -0.638 | 0.00796 | 0 | -80.125
-6 | -0.609 | 0.00766 | 0 | -79.514
-5.5 | -0.575 | 0.00749 | 0 | -76.831
-5 | -0.536 | 0.00742 | 0 | -72.233
-4.5 | -0.493 | 0.00753 | 0 | -65.402
-4 | -0.445 | 0.00759 | 0 | -58.623
-3.5 | -0.394 | 0.0076 | 0 | -51.885
-3 | -0.341 | 0.0075 | 0 | -45.529
-2.5 | -0.286 | 0.00742 | 0 | -38.591
-2 | -0.23 | 0.00746 | 0 | -30.889
-1.5 | -0.173 | 0.00744 | 0 | -23.287
-1 | -0.116 | 0.00748 | 0 | -15.477
-0.5 | -0.058 | 0.00748 | 0 | -7.732
0 | 0 | 0.00842 | 0 | 0
0.5 | 0.058 | 0.00753 | 0 | 7.684
1 | 0.116 | 0.00748 | 0 | 15.483
1.5 | 0.173 | 0.00747 | 0 | 23.217
2 | 0.23 | 0.00752 | 0 | 30.647
2.5 | 0.287 | 0.00742 | 0 | 38.602
3 | 0.342 | 0.00754 | 0 | 45.292
3.5 | 0.395 | 0.00759 | 0 | 52.015
4 | 0.445 | 0.0076 | 0 | 58.556
4.5 | 0.493 | 0.00767 | 0 | 64.24
5 | 0.537 | 0.00742 | 0 | 72.291
5.5 | 0.576 | 0.00749 | 0 | 76.903
6 | 0.61 | 0.0078 | 0 | 78.236
6.5 | 0.638 | 0.00797 | 0 | 80.121
7 | 0.66 | 0.00828 | 0 | 79.777
7.5 | 0.676 | 0.00861 | 0 | 78.537
8 | 0.685 | 0.00895 | 0 | 76.613
8.5 | 0.688 | 0.00933 | 0.001 | 73.77
9 | 0.685 | 0.00974 | 0.001 | 70.356
9.5 | 0.677 | 0.01019 | 0.001 | 66.436
10 | 0.664 | 0.01079 | 0.001 | 61.563
10.5 | 0.647 | 0.01148 | 0.001 | 56.321
11 | 0.626 | 0.01251 | 0.001 | 50.045
11.5 | 0.571 | 0.01547 | 0.001 | 36.928
12 | 0.502 | 0.03122 | 0.001 | 16.078
12.5 | 0.451 | 0.04755 | 0.001 | 9.485
13 | 0.412 | 0.05872 | 0.001 | 7.017
13.5 | 0.377 | 0.06859 | 0.001 | 5.501

## 84. Re 6M Mach 0.10 (2)
BIGFOIL.COM POLAR EXPORT
TP29-6%
TP29-6% |  |  |  | Cl Max: | 1.1663 | at alpha= | 11 | deg
XFOIL ncrit=9 |  |  |  | L/D Max: | 89.6081 | at alpha= | 5.5 | deg
Re: | 6000000 |  |  | Cd Min: | 0.21225 | at alpha= | -16 | deg
Mach: | 0.1 |  |  | Cl=0 at alpha= | 0.00088496 | deg
|  |  |  | @ Cl=0.1, Cd= | 0.0053758
|  |  |  | @ Cl=0.4, Cd= | 0.0055316
|  |  |  | @ Cl=0.6, Cd= | 0.0067132
alpha (deg) | Cl | Cd | Cm | Cl/Cd
-16 | -0.8732 | 0.21225 | 0.0929 | -4.114
-15.5 | -0.8588 | 0.20503 | 0.0892 | -4.1887
-15 | -0.8452 | 0.19668 | 0.0855 | -4.2973
-14.5 | -0.8314 | 0.18916 | 0.082 | -4.3952
-13 | -0.8559 | 0.1455 | 0.0652 | -5.8825
-12.5 | -0.8563 | 0.1356 | 0.061 | -6.3149
-12 | -1.0438 | 0.04296 | 0.009 | -24.297
-11.5 | -1.0885 | 0.0258 | -0.0081 | -42.1899
-11 | -1.1111 | 0.01544 | -0.0097 | -71.9624
-10.5 | -1.0817 | 0.01168 | -0.0091 | -92.6113
-10 | -1.0405 | 0.00977 | -0.0085 | -106.4995
-9.5 | -0.9985 | 0.00777 | -0.0079 | -128.5071
-9 | -0.9547 | 0.00595 | -0.0071 | -160.4538
-8.5 | -0.9075 | 0.00479 | -0.0065 | -189.4572
-8 | -0.861 | 0.0034 | -0.0057 | -253.2353
-7.5 | -0.8128 | 0.00243 | -0.0049 | -334.4856
-7 | -0.763 | 0.00179 | -0.0042 | -426.257
-6.5 | -0.7118 | 0.00139 | -0.0035 | -512.0863
-6 | -0.6591 | 0.00116 | -0.003 | -568.1897
-5.5 | -0.6057 | 0.00098 | -0.0025 | -618.0612
-5 | -0.5514 | 0.00087 | -0.0022 | -633.7931
-4.5 | -0.4965 | 0.0008 | -0.0018 | -620.625
-4 | -0.4412 | 0.00075 | -0.0016 | -588.2667
-3.5 | -0.3874 | 0.00074 | -0.0008 | -523.5135
-3 | -0.3329 | 0.00075 | -0.0004 | -443.8667
-2.5 | -0.2774 | 0.00076 | -0.0002 | -365
-2 | -0.222 | 0.00076 | -0.0001 | -292.1053
-1.5 | -0.1667 | 0.00073 | 0 | -228.3562
-1 | -0.1111 | 0.00071 | 0.0001 | -156.4789
-0.5 | -0.0556 | 0.00073 | 0 | -76.1644
0 | -0.0001 | 0.00546 | 0 | -0.018315
0.5 | 0.0564 | 0.00543 | -0.0001 | 10.3867
1 | 0.1127 | 0.00536 | -0.0002 | 21.0261
1.5 | 0.1693 | 0.00545 | -0.0002 | 31.0642
2 | 0.2256 | 0.00562 | -0.0001 | 40.1423
2.5 | 0.2819 | 0.00563 | -0.0001 | 50.071
3 | 0.3382 | 0.00562 | 0.0001 | 60.1779
3.5 | 0.3928 | 0.00552 | 0.0007 | 71.1594
4 | 0.4485 | 0.00561 | 0.0012 | 79.9465
4.5 | 0.505 | 0.00589 | 0.0014 | 85.7385
5 | 0.5613 | 0.00632 | 0.0016 | 88.8133
5.5 | 0.6174 | 0.00689 | 0.0019 | 89.6081
6 | 0.6729 | 0.00768 | 0.0022 | 87.6172
6.5 | 0.728 | 0.00854 | 0.0026 | 85.2459
7 | 0.782 | 0.00982 | 0.003 | 79.6334
7.5 | 0.8348 | 0.01144 | 0.0036 | 72.972
8 | 0.8865 | 0.01332 | 0.0042 | 66.5541
8.5 | 0.9368 | 0.01543 | 0.0048 | 60.7129
9 | 0.986 | 0.01756 | 0.0053 | 56.1503
9.5 | 1.0346 | 0.01953 | 0.0057 | 52.9749
10 | 1.0822 | 0.02147 | 0.0061 | 50.4052
10.5 | 1.1278 | 0.02359 | 0.0065 | 47.8084
11 | 1.1663 | 0.02708 | 0.0067 | 43.0687
12 | 0.9888 | 0.09488 | -0.0414 | 10.4216
12.5 | 0.8588 | 0.1352 | -0.061 | 6.3521
13 | 0.8575 | 0.14536 | -0.0652 | 5.8991
13.5 | 0.8132 | 0.17177 | -0.0748 | 4.7342
14 | 0.8219 | 0.18067 | -0.0785 | 4.5492
14.5 | 0.8323 | 0.18912 | -0.0821 | 4.4009
15 | 0.8468 | 0.19642 | -0.0854 | 4.3112
15.5 | 0.8595 | 0.20499 | -0.0892 | 4.1929
16 | 0.8739 | 0.21223 | -0.0929 | 4.1177

## 85. Re 6M Mach 0.25 (1)
BIGFOIL.COM POLAR EXPORT
TP29-6%
TP29-6% |  |  |  | Cl Max: | 0.628 | at alpha= | 7 | deg
JavaFoil+Calcfoil stall+Eppler ext transition |  |  |  | L/D Max: | 76.567 | at alpha= | 6 | deg
Re: | 6000000 |  |  | Cd Min: | 0.00674 | at alpha= | 0 | deg
Mach: | 0.25 |  |  | Cl=0 at alpha= | 0 | deg
|  |  |  | @ Cl=0.1, Cd= | 0.06271
|  |  |  | @ Cl=0.4, Cd= | 0.06271
|  |  |  | @ Cl=0.6, Cd= | 0.06271
alpha (deg) | Cl | Cd | Cm | Cl/Cd
-12 | -0.069 | 0.06289 | -0.001 | -1.1
-11.5 | -0.194 | 0.05369 | -0.001 | -3.614
-11 | -0.284 | 0.03881 | -0.001 | -7.32
-10.5 | -0.369 | 0.01818 | -0.001 | -20.314
-10 | -0.453 | 0.01203 | -0.001 | -37.643
-9.5 | -0.506 | 0.01094 | -0.001 | -46.221
-9 | -0.55 | 0.01029 | -0.001 | -53.43
-8.5 | -0.585 | 0.00978 | -0.001 | -59.792
-8 | -0.61 | 0.00932 | -0.001 | -65.451
-7.5 | -0.624 | 0.0089 | 0 | -70.077
-7 | -0.627 | 0.00852 | 0 | -73.595
-6.5 | -0.62 | 0.00817 | 0 | -75.807
-6 | -0.602 | 0.00785 | 0 | -76.736
-5.5 | -0.576 | 0.00765 | 0 | -75.254
-5 | -0.541 | 0.00756 | 0 | -71.576
-4.5 | -0.5 | 0.00765 | 0 | -65.425
-4 | -0.454 | 0.00769 | 0 | -59.072
-3.5 | -0.404 | 0.00768 | 0 | -52.546
-3 | -0.35 | 0.00761 | 0 | -46.015
-2.5 | -0.294 | 0.00748 | 0 | -39.336
-2 | -0.237 | 0.0076 | 0 | -31.103
-1.5 | -0.178 | 0.00748 | 0 | -23.802
-1 | -0.119 | 0.00751 | 0 | -15.833
-0.5 | -0.059 | 0.00751 | 0 | -7.915
0 | 0 | 0.00674 | 0 | 0.001
0.5 | 0.059 | 0.00757 | 0 | 7.863
1 | 0.119 | 0.00751 | 0 | 15.844
1.5 | 0.178 | 0.00753 | 0 | 23.636
2 | 0.237 | 0.00756 | 0 | 31.296
2.5 | 0.294 | 0.00763 | 0 | 38.565
3 | 0.35 | 0.00761 | 0 | 46.04
3.5 | 0.404 | 0.00766 | 0 | 52.731
4 | 0.454 | 0.0077 | 0 | 59.05
4.5 | 0.501 | 0.00778 | 0 | 64.326
5 | 0.542 | 0.00757 | 0 | 71.555
5.5 | 0.576 | 0.00765 | 0 | 75.328
6 | 0.603 | 0.00787 | 0 | 76.567
6.5 | 0.62 | 0.00818 | 0 | 75.812
7 | 0.628 | 0.00853 | 0 | 73.554
7.5 | 0.625 | 0.00891 | 0 | 70.1
8 | 0.611 | 0.00931 | 0 | 65.604
8.5 | 0.586 | 0.00976 | 0.001 | 60.005
9 | 0.551 | 0.01028 | 0.001 | 53.539
9.5 | 0.506 | 0.01093 | 0.001 | 46.309
10 | 0.454 | 0.01194 | 0.001 | 37.994
10.5 | 0.371 | 0.01762 | 0.001 | 21.043
11 | 0.284 | 0.03852 | 0.001 | 7.385
11.5 | 0.197 | 0.05326 | 0.001 | 3.692
12 | 0.069 | 0.06271 | 0.001 | 1.104

## 86. Re 6M Mach 0.25 (2)
BIGFOIL.COM POLAR EXPORT
TP29-6%
TP29-6% |  |  |  | Cl Max: | 1.0214 | at alpha= | 9.5 | deg
XFOIL ncrit=9 |  |  |  | L/D Max: | 87.7376 | at alpha= | 5 | deg
Re: | 6000000 |  |  | Cd Min: | 0.19273 | at alpha= | -14.5 | deg
Mach: | 0.25 |  |  | Cl=0 at alpha= | 0.00085911 | deg
|  |  |  | @ Cl=0.1, Cd= | 0.0054096
|  |  |  | @ Cl=0.4, Cd= | 0.0055975
|  |  |  | @ Cl=0.6, Cd= | 0.0068901
alpha (deg) | Cl | Cd | Cm | Cl/Cd
-14.5 | -0.8385 | 0.19273 | 0.0847 | -4.3506
-14 | -0.8252 | 0.18463 | 0.0811 | -4.4695
-13 | -0.8126 | 0.16468 | 0.0729 | -4.9344
-12.5 | -0.8099 | 0.15408 | 0.0688 | -5.2564
-11.5 | -0.8298 | 0.12726 | 0.0581 | -6.5205
-11 | -0.8318 | 0.11727 | 0.0538 | -7.093
-10.5 | -0.8364 | 0.10698 | 0.049 | -7.8183
-10 | -0.8524 | 0.09434 | 0.0425 | -9.0354
-9.5 | -1.017 | 0.03776 | -0.0048 | -26.9333
-9 | -1.001 | 0.02718 | -0.0081 | -36.8286
-8.5 | -0.9599 | 0.02235 | -0.0081 | -42.9485
-8 | -0.9126 | 0.01865 | -0.0076 | -48.933
-7.5 | -0.8626 | 0.01521 | -0.0067 | -56.7127
-7 | -0.8096 | 0.01243 | -0.0057 | -65.1327
-6.5 | -0.7546 | 0.01023 | -0.0048 | -73.7634
-6 | -0.6978 | 0.0087 | -0.0039 | -80.2069
-5.5 | -0.6401 | 0.00753 | -0.0032 | -85.0066
-5 | -0.5818 | 0.00666 | -0.0026 | -87.3574
-4.5 | -0.523 | 0.00608 | -0.0021 | -86.0197
-4 | -0.4641 | 0.00569 | -0.0017 | -81.5641
-3.5 | -0.4061 | 0.00559 | -0.0012 | -72.6476
-3 | -0.3497 | 0.00567 | -0.0004 | -61.6755
-2.5 | -0.2913 | 0.00568 | -0.0001 | -51.2852
-2 | -0.233 | 0.00567 | 0 | -41.0935
-1.5 | -0.1748 | 0.00555 | 0.0001 | -31.4955
-0.5 | -0.0583 | 0.0055 | 0.0001 | -10.6
0 | -0.0001 | 0.00547 | 0 | -0.018282
0.5 | 0.0581 | 0.00546 | -0.0001 | 10.641
1 | 0.1163 | 0.00539 | -0.0001 | 21.577
1.5 | 0.1747 | 0.0055 | -0.0001 | 31.7636
2 | 0.2328 | 0.00566 | 0 | 41.1307
2.5 | 0.2911 | 0.00566 | 0.0001 | 51.4311
3 | 0.3495 | 0.00566 | 0.0004 | 61.7491
3.5 | 0.4061 | 0.00559 | 0.0011 | 72.6476
4 | 0.464 | 0.00567 | 0.0018 | 81.8342
4.5 | 0.5229 | 0.00606 | 0.0022 | 86.2871
5 | 0.5817 | 0.00663 | 0.0026 | 87.7376
5.5 | 0.6401 | 0.00746 | 0.0032 | 85.8043
6 | 0.6978 | 0.00866 | 0.004 | 80.5774
6.5 | 0.7548 | 0.01009 | 0.0048 | 74.8067
7 | 0.81 | 0.01221 | 0.0058 | 66.3391
7.5 | 0.8632 | 0.01495 | 0.0068 | 57.7391
8 | 0.9136 | 0.01826 | 0.0077 | 50.0329
8.5 | 0.961 | 0.02199 | 0.0083 | 43.7017
9 | 1.0027 | 0.02671 | 0.0084 | 37.5402
9.5 | 1.0214 | 0.0366 | 0.0056 | 27.9071
10 | 0.8554 | 0.09385 | -0.0422 | 9.1145
10.5 | 0.8374 | 0.10698 | -0.0491 | 7.8276
11 | 0.8325 | 0.11732 | -0.0539 | 7.096
11.5 | 0.8315 | 0.12709 | -0.0581 | 6.5426
12.5 | 0.8116 | 0.1538 | -0.0687 | 5.277
13 | 0.814 | 0.16446 | -0.0729 | 4.9495
13.5 | 0.8153 | 0.1759 | -0.0774 | 4.635
14 | 0.8261 | 0.18459 | -0.0811 | 4.4753
14.5 | 0.8392 | 0.19269 | -0.0847 | 4.3552

## 87. Re 6M Mach 0.50 (1)
BIGFOIL.COM POLAR EXPORT
TP29-6%
TP29-6% |  |  |  | Cl Max: | 1.054 | at alpha= | 20 | deg
JavaFoil+Calcfoil stall+Eppler ext transition |  |  |  | L/D Max: | 57.797 | at alpha= | 4 | deg
Re: | 6000000 |  |  | Cd Min: | 0.00765 | at alpha= | -1 | deg
Mach: | 0.5 |  |  | Cl=0 at alpha= | 0 | deg
|  |  |  | @ Cl=0.1, Cd= | 0.007675
|  |  |  | @ Cl=0.4, Cd= | 0.039765
|  |  |  | @ Cl=0.6, Cd= | 0.071511
alpha (deg) | Cl | Cd | Cm | Cl/Cd
-20 | -1.053 | 0.14734 | -0.001 | -7.15
-19.5 | -1.029 | 0.13777 | -0.001 | -7.47
-19 | -1.001 | 0.14567 | -0.001 | -6.871
-18.5 | -0.976 | 0.1341 | -0.001 | -7.28
-18 | -0.952 | 0.12426 | -0.001 | -7.664
-17.5 | -0.924 | 0.13087 | -0.001 | -7.063
-17 | -0.9 | 0.11889 | -0.001 | -7.571
-16.5 | -0.873 | 0.12489 | -0.001 | -6.992
-16 | -0.847 | 0.11461 | -0.001 | -7.392
-15.5 | -0.825 | 0.1031 | -0.001 | -8.002
-15 | -0.796 | 0.10895 | -0.001 | -7.306
-14.5 | -0.768 | 0.10148 | -0.001 | -7.572
-14 | -0.746 | 0.0919 | -0.001 | -8.113
-13.5 | -0.716 | 0.09985 | -0.001 | -7.166
-13 | -0.691 | 0.08845 | -0.001 | -7.81
-12.5 | -0.671 | 0.07713 | -0.001 | -8.696
-12 | -0.636 | 0.08852 | 0 | -7.19
-11.5 | -0.612 | 0.07719 | 0 | -7.93
-11 | -0.591 | 0.06716 | 0 | -8.8
-10.5 | -0.557 | 0.07771 | 0 | -7.17
-10 | -0.534 | 0.06555 | 0 | -8.14
-9.5 | -0.515 | 0.05486 | 0 | -9.381
-9 | -0.478 | 0.06329 | 0 | -7.558
-8.5 | -0.456 | 0.0536 | 0 | -8.509
-8 | -0.475 | 0.02303 | -0.001 | -20.633
-7.5 | -0.4 | 0.05138 | 0 | -7.783
-7 | -0.4 | 0.02915 | 0 | -13.715
-6.5 | -0.43 | 0.00966 | 0 | -44.518
-6 | -0.397 | 0.00896 | 0 | -44.306
-5.5 | -0.364 | 0.00837 | 0 | -43.529
-5 | -0.331 | 0.00827 | 0 | -40.058
-4.5 | -0.458 | 0.00822 | 0 | -55.77
-4 | -0.471 | 0.00815 | 0 | -57.773
-3.5 | -0.436 | 0.00809 | 0 | -53.878
-3 | -0.385 | 0.0079 | 0 | -48.769
-2.5 | -0.326 | 0.00778 | 0 | -41.971
-2 | -0.264 | 0.00781 | 0 | -33.776
-1.5 | -0.199 | 0.00767 | 0 | -25.929
-1 | -0.133 | 0.00765 | 0 | -17.371
-0.5 | -0.066 | 0.00768 | 0 | -8.655
0 | 0 | 0.00859 | 0 | 0.001
0.5 | 0.067 | 0.0077 | 0 | 8.636
1 | 0.133 | 0.00765 | 0 | 17.369
1.5 | 0.199 | 0.0077 | 0 | 25.823
2 | 0.264 | 0.00776 | 0 | 34.004
2.5 | 0.327 | 0.00788 | 0 | 41.459
3 | 0.385 | 0.0079 | 0 | 48.799
3.5 | 0.436 | 0.0081 | 0 | 53.899
4 | 0.472 | 0.00816 | 0 | 57.797
4.5 | 0.46 | 0.00826 | 0 | 55.748
5 | 0.331 | 0.00793 | 0 | 41.773
5.5 | 0.364 | 0.00838 | 0 | 43.486
6 | 0.397 | 0.00898 | 0 | 44.237
6.5 | 0.43 | 0.00966 | 0 | 44.53
7 | 0.398 | 0.03033 | 0 | 13.115
7.5 | 0.402 | 0.0492 | 0 | 8.168
8 | 0.488 | 0.01846 | 0.001 | 26.421
8.5 | 0.457 | 0.05284 | 0 | 8.648
9 | 0.478 | 0.06321 | 0 | 7.57
9.5 | 0.516 | 0.05398 | 0 | 9.559
10 | 0.534 | 0.06527 | 0 | 8.18
10.5 | 0.557 | 0.07693 | 0 | 7.245
11 | 0.591 | 0.06723 | 0 | 8.791
11.5 | 0.612 | 0.07722 | 0 | 7.929
12 | 0.637 | 0.08871 | 0 | 7.177
12.5 | 0.67 | 0.07814 | 0.001 | 8.573
13 | 0.691 | 0.08851 | 0 | 7.808
13.5 | 0.716 | 0.09926 | 0 | 7.211
14 | 0.746 | 0.09226 | 0.001 | 8.08
14.5 | 0.769 | 0.102 | 0.001 | 7.538
15 | 0.796 | 0.10933 | 0.001 | 7.282
15.5 | 0.824 | 0.10523 | 0.001 | 7.827
16 | 0.847 | 0.11516 | 0.001 | 7.356
16.5 | 0.878 | 0.11634 | 0.001 | 7.545
17 | 0.9 | 0.11926 | 0.001 | 7.549
17.5 | 0.925 | 0.13028 | 0.001 | 7.097
18 | 0.952 | 0.12435 | 0.001 | 7.659
18.5 | 0.977 | 0.13342 | 0.001 | 7.321
19 | 1.001 | 0.1463 | 0.001 | 6.845
19.5 | 1.029 | 0.13766 | 0.001 | 7.476
20 | 1.054 | 0.14622 | 0.001 | 7.21

## 88. Re 6M Mach 0.50 (2)
BIGFOIL.COM POLAR EXPORT
TP29-6%
TP29-6% |  |  |  | Cl Max: | 1.093 | at alpha= | 19.5 | deg
XFOIL ncrit=9 |  |  |  | L/D Max: | 84.0125 | at alpha= | 4 | deg
Re: | 6000000 |  |  | Cd Min: | 0.30195 | at alpha= | 19.5 | deg
Mach: | 0.5 |  |  | Cl=0 at alpha= | 0.00075643 | deg
|  |  |  | @ Cl=0.1, Cd= | 0.0055743
|  |  |  | @ Cl=0.4, Cd= | 0.0059088
|  |  |  | @ Cl=0.6, Cd= | 0.0074573
alpha (deg) | Cl | Cd | Cm | Cl/Cd
-20 | -0.74 | 0.24827 | 0.0877 | -2.9806
-19.5 | -0.731 | 0.24021 | 0.0848 | -3.0432
-19 | -0.7206 | 0.23363 | 0.082 | -3.0844
-18.5 | -0.7102 | 0.22685 | 0.0792 | -3.1307
-18 | -0.6996 | 0.21975 | 0.0766 | -3.1836
-17.5 | -0.6896 | 0.21261 | 0.0738 | -3.2435
-17 | -0.6799 | 0.20556 | 0.0711 | -3.3076
-16.5 | -0.6716 | 0.1986 | 0.0683 | -3.3817
-16 | -0.6634 | 0.19128 | 0.0656 | -3.4682
-15.5 | -0.6545 | 0.18432 | 0.063 | -3.5509
-15 | -0.6444 | 0.17766 | 0.0604 | -3.6272
-14.5 | -0.6399 | 0.17019 | 0.0575 | -3.7599
-14 | -0.6314 | 0.16429 | 0.0551 | -3.8432
-13.5 | -0.6237 | 0.15829 | 0.0528 | -3.9402
-13 | -0.6163 | 0.15259 | 0.0506 | -4.0389
-12.5 | -0.6215 | 0.14448 | 0.0481 | -4.3016
-12 | -0.6276 | 0.13912 | 0.0468 | -4.5112
-11.5 | -0.6244 | 0.13211 | 0.0443 | -4.7264
-11 | -0.6198 | 0.12472 | 0.0418 | -4.9695
-10.5 | -0.6173 | 0.1167 | 0.0392 | -5.2896
-10 | -0.6182 | 0.10785 | 0.0365 | -5.732
-9.5 | -0.6232 | 0.09823 | 0.0337 | -6.3443
-9 | -0.6322 | 0.08792 | 0.0307 | -7.1906
-8.5 | -0.6449 | 0.07725 | 0.0276 | -8.3482
-8 | -0.664 | 0.06586 | 0.0239 | -10.082
-7.5 | -0.6876 | 0.05435 | 0.0193 | -12.6513
-7 | -0.7176 | 0.04257 | 0.0109 | -16.8569
-6.5 | -0.7345 | 0.02603 | -0.0065 | -28.2174
-6 | -0.7364 | 0.01203 | -0.0123 | -61.2136
-5.5 | -0.7087 | 0.00412 | -0.0125 | -172.0146
-5 | -0.6547 | 0.00171 | -0.0101 | -382.8655
-4.5 | -0.591 | 0.00102 | -0.0077 | -579.4118
-4 | -0.5227 | 0.00076 | -0.0062 | -687.7632
-3.5 | -0.4588 | 0.00069 | -0.0038 | -664.9275
-3 | -0.3929 | 0.00069 | -0.0025 | -569.4203
-2.5 | -0.3263 | 0.00067 | -0.0016 | -487.0149
-2 | -0.2603 | 0.00068 | -0.001 | -382.7941
-1.5 | -0.1948 | 0.00067 | -0.0006 | -290.7463
-1 | -0.1297 | 0.00063 | -0.0003 | -205.873
-0.5 | -0.0649 | 0.00064 | -0.0001 | -101.4062
0 | -0.0001 | 0.00556 | 0 | -0.017986
0.5 | 0.066 | 0.0056 | 0.0001 | 11.7857
1 | 0.1322 | 0.00555 | 0.0002 | 23.8198
1.5 | 0.1987 | 0.00575 | 0.0004 | 34.5565
2 | 0.2655 | 0.00584 | 0.0008 | 45.4623
2.5 | 0.333 | 0.00582 | 0.0013 | 57.2165
3 | 0.4009 | 0.00591 | 0.0021 | 67.8342
3.5 | 0.4675 | 0.00594 | 0.0036 | 78.7037
4 | 0.536 | 0.00638 | 0.0053 | 84.0125
4.5 | 0.6061 | 0.00756 | 0.0071 | 80.172
5 | 0.6747 | 0.00987 | 0.0094 | 68.3587
5.5 | 0.7351 | 0.01521 | 0.0114 | 48.33
6 | 0.771 | 0.02661 | 0.0101 | 28.9741
6.5 | 0.7831 | 0.04259 | 0.0014 | 18.3869
7 | 0.7898 | 0.06103 | -0.0201 | 12.9412
7.5 | 0.7817 | 0.07384 | -0.0342 | 10.5864
8 | 0.7731 | 0.08469 | -0.0412 | 9.1286
8.5 | 0.7686 | 0.09505 | -0.0467 | 8.0863
9 | 0.7673 | 0.10509 | -0.0515 | 7.3014
9.5 | 0.7695 | 0.11471 | -0.0557 | 6.7082
10 | 0.7747 | 0.12391 | -0.0596 | 6.2521
10.5 | 0.7821 | 0.13286 | -0.0633 | 5.8866
11 | 0.7891 | 0.14215 | -0.0672 | 5.5512
11.5 | 0.7961 | 0.15216 | -0.0713 | 5.232
12 | 0.8024 | 0.16385 | -0.0758 | 4.8972
12.5 | 0.8177 | 0.17216 | -0.0796 | 4.7497
13 | 0.8329 | 0.18075 | -0.0835 | 4.608
14 | 0.8637 | 0.19979 | -0.0925 | 4.323
14.5 | 0.8833 | 0.20921 | -0.097 | 4.2221
15 | 0.9023 | 0.21823 | -0.1016 | 4.1346
15.5 | 0.9215 | 0.22782 | -0.1065 | 4.0449
16 | 0.9403 | 0.23759 | -0.1117 | 3.9577
16.5 | 0.9613 | 0.24693 | -0.1167 | 3.893
17 | 0.9829 | 0.2562 | -0.1218 | 3.8365
17.5 | 1.0053 | 0.26529 | -0.1268 | 3.7894
18 | 1.0271 | 0.27379 | -0.132 | 3.7514
18.5 | 1.0486 | 0.28197 | -0.1371 | 3.7188
19 | 1.0708 | 0.29227 | -0.1428 | 3.6637
19.5 | 1.093 | 0.30195 | -0.1484 | 3.6198
20 | 0.7376 | 0.24749 | -0.0871 | 2.9803

## 89. Re 7M Mach 0.00 (1)
BIGFOIL.COM POLAR EXPORT
TP29-6%
TP29-6% |  |  |  | Cl Max: | 0.701 | at alpha= | 9 | deg
JavaFoil+Calcfoil stall+Eppler ext transition |  |  |  | L/D Max: | 82.666 | at alpha= | 6.5 | deg
Re: | 7000000 |  |  | Cd Min: | 0.00735 | at alpha= | 1.5 | deg
Mach: | 0 |  |  | Cl=0 at alpha= | 0 | deg
|  |  |  | @ Cl=0.1, Cd= | 0.0074147
|  |  |  | @ Cl=0.4, Cd= | 0.06997
|  |  |  | @ Cl=0.6, Cd= | 0.06997
alpha (deg) | Cl | Cd | Cm | Cl/Cd
-14 | -0.396 | 0.069 | -0.001 | -5.735
-13.5 | -0.427 | 0.05918 | -0.001 | -7.217
-13 | -0.461 | 0.0495 | -0.001 | -9.312
-12.5 | -0.51 | 0.03159 | -0.001 | -16.131
-12 | -0.56 | 0.01999 | -0.001 | -28.038
-11.5 | -0.621 | 0.01276 | -0.001 | -48.615
-11 | -0.657 | 0.01168 | -0.001 | -56.273
-10.5 | -0.674 | 0.01096 | -0.001 | -61.476
-10 | -0.687 | 0.01034 | -0.001 | -66.397
-9.5 | -0.696 | 0.00985 | -0.001 | -70.607
-9 | -0.7 | 0.00944 | -0.001 | -74.14
-8.5 | -0.699 | 0.00904 | -0.001 | -77.325
-8 | -0.693 | 0.00869 | -0.001 | -79.808
-7.5 | -0.681 | 0.00837 | 0 | -81.404
-7 | -0.663 | 0.00805 | 0 | -82.352
-6.5 | -0.639 | 0.00774 | 0 | -82.628
-6 | -0.61 | 0.00746 | 0 | -81.779
-5.5 | -0.575 | 0.00751 | 0 | -76.537
-5 | -0.535 | 0.00766 | 0 | -69.858
-4.5 | -0.491 | 0.00765 | 0 | -64.181
-4 | -0.443 | 0.00767 | 0 | -57.768
-3.5 | -0.393 | 0.00751 | 0 | -52.277
-3 | -0.34 | 0.00742 | 0 | -45.779
-2.5 | -0.285 | 0.00744 | 0 | -38.322
-2 | -0.229 | 0.00742 | 0 | -30.906
-1.5 | -0.172 | 0.00743 | 0 | -23.202
-1 | -0.115 | 0.00742 | 0 | -15.505
-0.5 | -0.058 | 0.00738 | 0 | -7.802
0 | 0 | 0.00826 | 0 | 0
0.5 | 0.058 | 0.0074 | 0 | 7.785
1 | 0.115 | 0.00742 | 0 | 15.522
1.5 | 0.172 | 0.00735 | 0 | 23.456
2 | 0.229 | 0.00744 | 0 | 30.833
2.5 | 0.285 | 0.0075 | 0 | 38.038
3 | 0.34 | 0.00742 | 0 | 45.818
3.5 | 0.393 | 0.00751 | 0 | 52.284
4 | 0.444 | 0.00765 | 0 | 57.995
4.5 | 0.491 | 0.00766 | 0 | 64.172
5 | 0.535 | 0.00774 | 0 | 69.174
5.5 | 0.575 | 0.00751 | 0 | 76.624
6 | 0.61 | 0.00759 | 0 | 80.446
6.5 | 0.64 | 0.00774 | 0 | 82.666
7 | 0.664 | 0.00804 | 0 | 82.54
7.5 | 0.682 | 0.00836 | 0 | 81.577
8 | 0.694 | 0.00868 | 0 | 79.962
8.5 | 0.7 | 0.00904 | 0.001 | 77.407
9 | 0.701 | 0.00943 | 0.001 | 74.296
9.5 | 0.696 | 0.00984 | 0.001 | 70.754
10 | 0.687 | 0.01037 | 0.001 | 66.274
10.5 | 0.674 | 0.01095 | 0.001 | 61.59
11 | 0.658 | 0.01169 | 0.001 | 56.264
11.5 | 0.625 | 0.01249 | 0.001 | 50.063
12 | 0.565 | 0.01885 | 0.001 | 29.972
12.5 | 0.507 | 0.03387 | 0.001 | 14.979
13 | 0.463 | 0.04846 | 0.001 | 9.558
13.5 | 0.427 | 0.06043 | 0.001 | 7.068
14 | 0.396 | 0.06997 | 0.001 | 5.662

## 90. Re 7M Mach 0.00 (2)
BIGFOIL.COM POLAR EXPORT
TP29-6%
TP29-6% |  |  |  | Cl Max: | 1.1744 | at alpha= | 11 | deg
XFOIL ncrit=9 |  |  |  | L/D Max: | 94.4308 | at alpha= | 5.5 | deg
Re: | 7000000 |  |  | Cd Min: | 0.21093 | at alpha= | -16 | deg
Mach: | 0 |  |  | Cl=0 at alpha= | 0.0008881 | deg
|  |  |  | @ Cl=0.1, Cd= | 0.0053841
|  |  |  | @ Cl=0.4, Cd= | 0.0055813
|  |  |  | @ Cl=0.6, Cd= | 0.0063835
alpha (deg) | Cl | Cd | Cm | Cl/Cd
-16 | -0.8725 | 0.21093 | 0.0923 | -4.1364
-15.5 | -0.8582 | 0.20393 | 0.0886 | -4.2083
-15 | -0.8456 | 0.19579 | 0.0849 | -4.3189
-13.5 | -0.8502 | 0.15701 | 0.0698 | -5.4149
-13 | -0.8735 | 0.13971 | 0.0628 | -6.2522
-12.5 | -0.8827 | 0.12776 | 0.0578 | -6.909
-11 | -1.1732 | 0.02262 | -0.0056 | -51.8656
-10.5 | -1.1284 | 0.02056 | -0.0053 | -54.8833
-10 | -1.0807 | 0.01901 | -0.0049 | -56.849
-9.5 | -1.0318 | 0.01752 | -0.0046 | -58.8927
-9 | -0.9826 | 0.01581 | -0.0042 | -62.1505
-8.5 | -0.9327 | 0.01403 | -0.0038 | -66.479
-8 | -0.8822 | 0.01219 | -0.0033 | -72.3708
-7.5 | -0.8308 | 0.01038 | -0.0028 | -80.0385
-7 | -0.778 | 0.00898 | -0.0023 | -86.637
-6.5 | -0.724 | 0.00794 | -0.002 | -91.1839
-6 | -0.6692 | 0.00716 | -0.0017 | -93.4637
-5.5 | -0.6139 | 0.00652 | -0.0015 | -94.1564
-5 | -0.5582 | 0.00604 | -0.0013 | -92.4172
-4.5 | -0.5023 | 0.00567 | -0.0011 | -88.5891
-4 | -0.4432 | 0.00545 | -0.0017 | -81.3211
-3.5 | -0.3928 | 0.0056 | -0.0002 | -70.1429
-3 | -0.3371 | 0.0056 | 0 | -60.1964
-2.5 | -0.281 | 0.00563 | 0.0001 | -49.9112
-2 | -0.2248 | 0.00564 | 0.0002 | -39.8582
-1.5 | -0.1687 | 0.00548 | 0.0002 | -30.7847
-1 | -0.1125 | 0.00538 | 0.0002 | -20.9108
-0.5 | -0.0563 | 0.00548 | 0.0001 | -10.2737
0 | -0.0001 | 0.00544 | 0 | -0.018382
0.5 | 0.0562 | 0.00547 | 0 | 10.2742
1 | 0.1123 | 0.00536 | -0.0001 | 20.9515
1.5 | 0.1685 | 0.00543 | -0.0002 | 31.0313
2 | 0.2246 | 0.00561 | -0.0001 | 40.0357
2.5 | 0.2808 | 0.00561 | -0.0001 | 50.0535
3 | 0.3369 | 0.00559 | 0 | 60.2683
3.5 | 0.3926 | 0.0056 | 0.0002 | 70.1071
4 | 0.4441 | 0.00547 | 0.0014 | 81.1883
4.5 | 0.5022 | 0.00566 | 0.0012 | 88.7279
5 | 0.5581 | 0.00603 | 0.0013 | 92.5539
5.5 | 0.6138 | 0.0065 | 0.0015 | 94.4308
6 | 0.6691 | 0.00714 | 0.0018 | 93.7115
6.5 | 0.724 | 0.00789 | 0.0021 | 91.7617
7 | 0.7781 | 0.00886 | 0.0024 | 87.8217
7.5 | 0.831 | 0.01024 | 0.0028 | 81.1523
8 | 0.8828 | 0.0119 | 0.0033 | 74.1849
8.5 | 0.9334 | 0.01375 | 0.0038 | 67.8836
9 | 0.9831 | 0.01561 | 0.0043 | 62.9789
9.5 | 1.0325 | 0.01726 | 0.0047 | 59.8204
10 | 1.0815 | 0.01874 | 0.005 | 57.7108
10.5 | 1.1293 | 0.02028 | 0.0054 | 55.6854
11 | 1.1744 | 0.02231 | 0.0058 | 52.6401
12.5 | 0.6916 | 0.12365 | -0.0388 | 5.5932
13 | 0.6844 | 0.13298 | -0.0418 | 5.1466
13.5 | 0.68 | 0.14116 | -0.0445 | 4.8172
14 | 0.6793 | 0.14751 | -0.0466 | 4.6051
15 | 0.8466 | 0.19572 | -0.0849 | 4.3256
15.5 | 0.859 | 0.20387 | -0.0886 | 4.2135
16 | 0.8732 | 0.21091 | -0.0922 | 4.1402

## 91. Re 7M Mach 0.10 (1)
BIGFOIL.COM POLAR EXPORT
TP29-6%
TP29-6% |  |  |  | Cl Max: | 0.688 | at alpha= | 8.5 | deg
JavaFoil+Calcfoil stall+Eppler ext transition |  |  |  | L/D Max: | 82.029 | at alpha= | 6.5 | deg
Re: | 7000000 |  |  | Cd Min: | 0.00736 | at alpha= | 1.5 | deg
Mach: | 0.1 |  |  | Cl=0 at alpha= | 0 | deg
|  |  |  | @ Cl=0.1, Cd= | 0.0074145
|  |  |  | @ Cl=0.4, Cd= | 0.06577
|  |  |  | @ Cl=0.6, Cd= | 0.06577
alpha (deg) | Cl | Cd | Cm | Cl/Cd
-13.5 | -0.377 | 0.06707 | -0.001 | -5.621
-13 | -0.415 | 0.05374 | -0.001 | -7.719
-12.5 | -0.459 | 0.03953 | -0.001 | -11.599
-12 | -0.513 | 0.02377 | -0.001 | -21.602
-11.5 | -0.575 | 0.01424 | -0.001 | -40.363
-11 | -0.626 | 0.01203 | -0.001 | -52.004
-10.5 | -0.646 | 0.01115 | -0.001 | -57.965
-10 | -0.663 | 0.0105 | -0.001 | -63.173
-9.5 | -0.676 | 0.00995 | -0.001 | -68.015
-9 | -0.685 | 0.00953 | -0.001 | -71.882
-8.5 | -0.688 | 0.00912 | -0.001 | -75.426
-8 | -0.685 | 0.00874 | -0.001 | -78.329
-7.5 | -0.675 | 0.00842 | 0 | -80.253
-7 | -0.66 | 0.00809 | 0 | -81.54
-6.5 | -0.638 | 0.00777 | 0 | -82.033
-6 | -0.609 | 0.00749 | 0 | -81.402
-5.5 | -0.575 | 0.00754 | 0 | -76.348
-5 | -0.536 | 0.00768 | 0 | -69.823
-4.5 | -0.493 | 0.00767 | 0 | -64.219
-4 | -0.445 | 0.00769 | 0 | -57.888
-3.5 | -0.394 | 0.00753 | 0 | -52.397
-3 | -0.341 | 0.00743 | 0 | -45.927
-2.5 | -0.286 | 0.00745 | 0 | -38.463
-2 | -0.23 | 0.00742 | 0 | -31.03
-1.5 | -0.173 | 0.00744 | 0 | -23.293
-1 | -0.116 | 0.00743 | 0 | -15.572
-0.5 | -0.058 | 0.00739 | 0 | -7.836
0 | 0 | 0.00826 | 0 | 0
0.5 | 0.058 | 0.0074 | 0 | 7.82
1 | 0.116 | 0.00742 | 0 | 15.597
1.5 | 0.173 | 0.00736 | 0 | 23.544
2 | 0.23 | 0.00744 | 0 | 30.959
2.5 | 0.287 | 0.00751 | 0 | 38.182
3 | 0.342 | 0.00743 | 0 | 45.943
3.5 | 0.395 | 0.00753 | 0 | 52.433
4 | 0.445 | 0.00767 | 0 | 58.082
4.5 | 0.493 | 0.00768 | 0 | 64.205
5 | 0.537 | 0.00776 | 0 | 69.116
5.5 | 0.576 | 0.00754 | 0 | 76.419
6 | 0.61 | 0.00762 | 0 | 80.064
6.5 | 0.638 | 0.00778 | 0 | 82.029
7 | 0.66 | 0.00808 | 0 | 81.689
7.5 | 0.676 | 0.00841 | 0 | 80.387
8 | 0.685 | 0.00873 | 0 | 78.478
8.5 | 0.688 | 0.00911 | 0.001 | 75.58
9 | 0.685 | 0.00951 | 0.001 | 72.047
9.5 | 0.677 | 0.00994 | 0.001 | 68.139
10 | 0.664 | 0.01049 | 0.001 | 63.271
10.5 | 0.647 | 0.01113 | 0.001 | 58.093
11 | 0.626 | 0.01197 | 0.001 | 52.313
11.5 | 0.581 | 0.01351 | 0.001 | 42.981
12 | 0.509 | 0.02705 | 0.001 | 18.799
12.5 | 0.457 | 0.04183 | 0.001 | 10.927
13 | 0.415 | 0.05538 | 0.001 | 7.487
13.5 | 0.379 | 0.06577 | 0.001 | 5.763

## 92. Re 7M Mach 0.10 (2)
BIGFOIL.COM POLAR EXPORT
TP29-6%
TP29-6% |  |  |  | Cl Max: | 1.1346 | at alpha= | 10.5 | deg
XFOIL ncrit=9 |  |  |  | L/D Max: | 94.0487 | at alpha= | 5.5 | deg
Re: | 7000000 |  |  | Cd Min: | 0.20465 | at alpha= | -15.5 | deg
Mach: | 0.1 |  |  | Cl=0 at alpha= | 0.00088339 | deg
|  |  |  | @ Cl=0.1, Cd= | 0.0053875
|  |  |  | @ Cl=0.4, Cd= | 0.0055965
|  |  |  | @ Cl=0.6, Cd= | 0.0064105
alpha (deg) | Cl | Cd | Cm | Cl/Cd
-15.5 | -0.8597 | 0.20465 | 0.0892 | -4.2008
-15 | -0.8466 | 0.19668 | 0.0855 | -4.3045
-14.5 | -0.836 | 0.18784 | 0.0816 | -4.4506
-14 | -0.8278 | 0.17853 | 0.0777 | -4.6368
-13.5 | -0.8255 | 0.16729 | 0.0733 | -4.9345
-13 | -0.8659 | 0.14273 | 0.0642 | -6.0667
-12.5 | -0.8685 | 0.13232 | 0.0598 | -6.5636
-10.5 | -1.1335 | 0.0221 | -0.0062 | -51.2896
-10 | -1.0874 | 0.01994 | -0.0058 | -54.5336
-9.5 | -1.0385 | 0.01831 | -0.0054 | -56.7176
-9 | -0.9891 | 0.01652 | -0.005 | -59.8729
-8.5 | -0.9388 | 0.01471 | -0.0045 | -63.8205
-8 | -0.8879 | 0.01279 | -0.0039 | -69.4214
-7.5 | -0.8362 | 0.01087 | -0.0033 | -76.9273
-7 | -0.7832 | 0.00932 | -0.0028 | -84.0343
-6.5 | -0.729 | 0.00811 | -0.0024 | -89.889
-6 | -0.6737 | 0.0073 | -0.002 | -92.2877
-5.5 | -0.618 | 0.0066 | -0.0017 | -93.6364
-5 | -0.5619 | 0.00608 | -0.0014 | -92.4178
-4.5 | -0.5055 | 0.00569 | -0.0012 | -88.8401
-4 | -0.4459 | 0.00546 | -0.0018 | -81.6667
-3.5 | -0.3952 | 0.00561 | -0.0002 | -70.4456
-3 | -0.3391 | 0.00561 | 0 | -60.4456
-2.5 | -0.2826 | 0.00563 | 0.0001 | -50.1954
-2 | -0.2261 | 0.00566 | 0.0002 | -39.947
-1 | -0.1131 | 0.00538 | 0.0002 | -21.0223
-0.5 | -0.0567 | 0.00549 | 0.0001 | -10.3279
0 | -0.0001 | 0.00544 | 0 | -0.018382
0.5 | 0.0565 | 0.00548 | 0 | 10.3102
1 | 0.1129 | 0.00536 | -0.0001 | 21.0634
1.5 | 0.1695 | 0.00545 | -0.0001 | 31.1009
2 | 0.2259 | 0.00561 | -0.0001 | 40.2674
2.5 | 0.2824 | 0.00562 | -0.0001 | 50.2491
3 | 0.3389 | 0.0056 | 0.0001 | 60.5179
3.5 | 0.395 | 0.00561 | 0.0003 | 70.41
4 | 0.4468 | 0.00547 | 0.0015 | 81.6819
4.5 | 0.5054 | 0.00568 | 0.0013 | 88.9789
5 | 0.5618 | 0.00607 | 0.0015 | 92.5535
5.5 | 0.6179 | 0.00657 | 0.0018 | 94.0487
6 | 0.6737 | 0.00727 | 0.0021 | 92.6685
6.5 | 0.729 | 0.00806 | 0.0024 | 90.4467
7 | 0.7834 | 0.00919 | 0.0029 | 85.2448
7.5 | 0.8366 | 0.0107 | 0.0034 | 78.1869
8 | 0.8886 | 0.01249 | 0.004 | 71.1449
8.5 | 0.9395 | 0.01443 | 0.0045 | 65.1074
9 | 0.9896 | 0.01632 | 0.0051 | 60.6373
9.5 | 1.0393 | 0.01805 | 0.0055 | 57.5789
10 | 1.0883 | 0.01968 | 0.006 | 55.2998
10.5 | 1.1346 | 0.02178 | 0.0064 | 52.0937
11 | 1.0518 | 0.06434 | -0.0222 | 16.3475
11.5 | 1.0733 | 0.06878 | -0.0259 | 15.6048
12 | 1.0909 | 0.07368 | -0.0286 | 14.8059
12.5 | 1.066 | 0.08692 | -0.0362 | 12.2642
13 | 0.8672 | 0.14269 | -0.0643 | 6.0775

## 93. Re 7M Mach 0.25 (1)
BIGFOIL.COM POLAR EXPORT
TP29-6%
TP29-6% |  |  |  | Cl Max: | 0.628 | at alpha= | 7 | deg
JavaFoil+Calcfoil stall+Eppler ext transition |  |  |  | L/D Max: | 78.393 | at alpha= | 6 | deg
Re: | 7000000 |  |  | Cd Min: | 0.00678 | at alpha= | 0 | deg
Mach: | 0.25 |  |  | Cl=0 at alpha= | 0 | deg
|  |  |  | @ Cl=0.1, Cd= | 0.05978
|  |  |  | @ Cl=0.4, Cd= | 0.05978
|  |  |  | @ Cl=0.6, Cd= | 0.05978
alpha (deg) | Cl | Cd | Cm | Cl/Cd
-12 | -0.07 | 0.05974 | -0.001 | -1.165
-11.5 | -0.195 | 0.05074 | -0.001 | -3.848
-11 | -0.289 | 0.03264 | -0.001 | -8.864
-10.5 | -0.377 | 0.01486 | -0.001 | -25.384
-10 | -0.453 | 0.01153 | -0.001 | -39.299
-9.5 | -0.506 | 0.01063 | -0.001 | -47.565
-9 | -0.55 | 0.01002 | -0.001 | -54.855
-8.5 | -0.585 | 0.00954 | -0.001 | -61.326
-8 | -0.61 | 0.00909 | -0.001 | -67.06
-7.5 | -0.624 | 0.0087 | 0 | -71.72
-7 | -0.627 | 0.00832 | 0 | -75.366
-6.5 | -0.62 | 0.00798 | 0 | -77.634
-6 | -0.602 | 0.00766 | 0 | -78.563
-5.5 | -0.576 | 0.0077 | 0 | -74.781
-5 | -0.541 | 0.00776 | 0 | -69.778
-4.5 | -0.5 | 0.00778 | 0 | -64.317
-4 | -0.454 | 0.00778 | 0 | -58.342
-3.5 | -0.404 | 0.00761 | 0 | -53.071
-3 | -0.35 | 0.00749 | 0 | -46.702
-2.5 | -0.294 | 0.0075 | 0 | -39.213
-2 | -0.237 | 0.00746 | 0 | -31.686
-1.5 | -0.178 | 0.00748 | 0 | -23.814
-1 | -0.119 | 0.00746 | 0 | -15.93
-0.5 | -0.059 | 0.00745 | 0 | -7.98
0 | 0 | 0.00678 | 0 | 0.001
0.5 | 0.059 | 0.00743 | 0 | 8.005
1 | 0.119 | 0.00745 | 0 | 15.961
1.5 | 0.178 | 0.0074 | 0 | 24.073
2 | 0.237 | 0.00749 | 0 | 31.607
2.5 | 0.294 | 0.00755 | 0 | 38.964
3 | 0.35 | 0.00749 | 0 | 46.728
3.5 | 0.404 | 0.0076 | 0 | 53.118
4 | 0.454 | 0.00775 | 0 | 58.604
4.5 | 0.501 | 0.00779 | 0 | 64.311
5 | 0.542 | 0.00791 | 0 | 68.522
5.5 | 0.576 | 0.00769 | 0 | 74.892
6 | 0.603 | 0.00769 | 0 | 78.393
6.5 | 0.62 | 0.00799 | 0 | 77.624
7 | 0.628 | 0.00833 | 0 | 75.326
7.5 | 0.625 | 0.0087 | 0 | 71.772
8 | 0.611 | 0.00908 | 0 | 67.214
8.5 | 0.586 | 0.00952 | 0.001 | 61.508
9 | 0.551 | 0.01002 | 0.001 | 54.933
9.5 | 0.506 | 0.01062 | 0.001 | 47.646
10 | 0.454 | 0.01149 | 0.001 | 39.496
10.5 | 0.378 | 0.01482 | 0.001 | 25.49
11 | 0.29 | 0.03244 | 0.001 | 8.928
11.5 | 0.198 | 0.05013 | 0.001 | 3.95
12 | 0.07 | 0.05978 | 0.001 | 1.165

## 94. Re 7M Mach 0.25 (2)
BIGFOIL.COM POLAR EXPORT
TP29-6%
TP29-6% |  |  |  | Cl Max: | 1.013 | at alpha= | 9 | deg
XFOIL ncrit=9 |  |  |  | L/D Max: | 91.7008 | at alpha= | 5 | deg
Re: | 7000000 |  |  | Cd Min: | 0.27982 | at alpha= | -20 | deg
Mach: | 0.25 |  |  | Cl=0 at alpha= | 0.00085616 | deg
|  |  |  | @ Cl=0.1, Cd= | 0.0054239
|  |  |  | @ Cl=0.4, Cd= | 0.0056671
|  |  |  | @ Cl=0.6, Cd= | 0.0065735
alpha (deg) | Cl | Cd | Cm | Cl/Cd
-20 | -1.0155 | 0.27982 | 0.1319 | -3.6291
-19.5 | -0.9981 | 0.27279 | 0.1274 | -3.6589
-17.5 | -0.93 | 0.24032 | 0.1091 | -3.8698
-16.5 | -0.901 | 0.22233 | 0.0999 | -4.0525
-16 | -0.8849 | 0.21548 | 0.096 | -4.1066
-15.5 | -0.869 | 0.20847 | 0.0923 | -4.1685
-15 | -0.8539 | 0.20099 | 0.0885 | -4.2485
-14.5 | -0.8408 | 0.19237 | 0.0845 | -4.3707
-14 | -0.8297 | 0.18348 | 0.0807 | -4.522
-13.5 | -0.8207 | 0.17415 | 0.0767 | -4.7126
-13 | -0.8151 | 0.16409 | 0.0727 | -4.9674
-12.5 | -0.8198 | 0.1509 | 0.0677 | -5.4327
-11.5 | -0.8388 | 0.125 | 0.0573 | -6.7104
-11 | -0.8439 | 0.1144 | 0.0526 | -7.3767
-10.5 | -0.8542 | 0.10292 | 0.047 | -8.2997
-10 | -0.9026 | 0.08386 | 0.0361 | -10.7632
-9.5 | -1.0004 | 0.04252 | -0.0019 | -23.5278
-9 | -1.0116 | 0.02424 | -0.0086 | -41.7327
-8.5 | -0.9671 | 0.0201 | -0.0082 | -48.1144
-8 | -0.917 | 0.01709 | -0.0075 | -53.6571
-7.5 | -0.8653 | 0.01419 | -0.0066 | -60.9796
-7 | -0.8114 | 0.01168 | -0.0056 | -69.4692
-6.5 | -0.756 | 0.00963 | -0.0046 | -78.5047
-6 | -0.6988 | 0.00825 | -0.0038 | -84.703
-5.5 | -0.6409 | 0.00714 | -0.0031 | -89.7619
-5 | -0.5824 | 0.00637 | -0.0025 | -91.4286
-4.5 | -0.5235 | 0.00585 | -0.002 | -89.4872
-4 | -0.4611 | 0.00551 | -0.0024 | -83.6842
-3.5 | -0.4085 | 0.00567 | -0.0007 | -72.0459
-3 | -0.3504 | 0.00565 | -0.0003 | -62.0177
-2.5 | -0.2919 | 0.00566 | -0.0001 | -51.5724
-2 | -0.2334 | 0.00572 | 0 | -40.8042
-1.5 | -0.175 | 0.00555 | 0.0001 | -31.5315
-1 | -0.1167 | 0.00541 | 0.0001 | -21.5712
-0.5 | -0.0584 | 0.00552 | 0 | -10.5797
0 | -0.0001 | 0.00547 | 0 | -0.018282
0.5 | 0.0583 | 0.00551 | 0 | 10.5808
1 | 0.1164 | 0.00539 | -0.0001 | 21.5955
1.5 | 0.1749 | 0.0055 | -0.0001 | 31.8
2 | 0.2332 | 0.00564 | 0 | 41.3475
2.5 | 0.2917 | 0.00565 | 0.0001 | 51.6283
3 | 0.3502 | 0.00565 | 0.0004 | 61.9823
3.5 | 0.4084 | 0.00567 | 0.0007 | 72.0282
4 | 0.462 | 0.00553 | 0.0022 | 83.5443
4.5 | 0.5234 | 0.00584 | 0.0021 | 89.6233
5 | 0.5823 | 0.00635 | 0.0026 | 91.7008
5.5 | 0.6409 | 0.00709 | 0.0031 | 90.3949
6 | 0.6988 | 0.00822 | 0.0039 | 85.0122
6.5 | 0.7562 | 0.00949 | 0.0046 | 79.6839
7 | 0.8118 | 0.01147 | 0.0056 | 70.7759
7.5 | 0.8658 | 0.01394 | 0.0066 | 62.109
8 | 0.918 | 0.01673 | 0.0075 | 54.8715
8.5 | 0.968 | 0.01978 | 0.0083 | 48.9383
9 | 1.013 | 0.02383 | 0.0088 | 42.5094
9.5 | 1.0031 | 0.04163 | 0.0023 | 24.0956
10 | 0.9197 | 0.08054 | -0.0337 | 11.4192
10.5 | 0.8559 | 0.10271 | -0.047 | 8.3332
11 | 0.8448 | 0.1144 | -0.0526 | 7.3846
11.5 | 0.8407 | 0.12475 | -0.0572 | 6.7391
12.5 | 0.8232 | 0.15003 | -0.0675 | 5.4869
13 | 0.8167 | 0.16381 | -0.0726 | 4.9857
13.5 | 0.8219 | 0.174 | -0.0767 | 4.7236
14 | 0.8308 | 0.18339 | -0.0807 | 4.5302

## 95. Re 7M Mach 0.50 (1)
BIGFOIL.COM POLAR EXPORT
TP29-6%
TP29-6% |  |  |  | Cl Max: | 1.056 | at alpha= | 20 | deg
JavaFoil+Calcfoil stall+Eppler ext transition |  |  |  | L/D Max: | 57.501 | at alpha= | 4 | deg
Re: | 7000000 |  |  | Cd Min: | 0.0076 | at alpha= | -1 | deg
Mach: | 0.5 |  |  | Cl=0 at alpha= | 0 | deg
|  |  |  | @ Cl=0.1, Cd= | 0.00765
|  |  |  | @ Cl=0.4, Cd= | 0.0088309
|  |  |  | @ Cl=0.6, Cd= | 0.067934
alpha (deg) | Cl | Cd | Cm | Cl/Cd
-20 | -1.054 | 0.14532 | -0.001 | -7.254
-19.5 | -1.032 | 0.1347 | -0.001 | -7.662
-19 | -1.002 | 0.14404 | -0.001 | -6.955
-18.5 | -0.978 | 0.13148 | -0.001 | -7.438
-18 | -0.958 | 0.11941 | -0.001 | -8.019
-17.5 | -0.925 | 0.1291 | -0.001 | -7.162
-17 | -0.902 | 0.11611 | -0.001 | -7.768
-16.5 | -0.874 | 0.12272 | -0.001 | -7.12
-16 | -0.848 | 0.1125 | -0.001 | -7.54
-15.5 | -0.829 | 0.09964 | -0.001 | -8.317
-15 | -0.797 | 0.10699 | -0.001 | -7.447
-14.5 | -0.77 | 0.10008 | -0.001 | -7.695
-14 | -0.75 | 0.08798 | -0.001 | -8.526
-13.5 | -0.716 | 0.09843 | -0.001 | -7.274
-13 | -0.692 | 0.08684 | -0.001 | -7.971
-12.5 | -0.675 | 0.07342 | -0.001 | -9.193
-12 | -0.637 | 0.08609 | 0 | -7.398
-11.5 | -0.613 | 0.0756 | 0 | -8.109
-11 | -0.594 | 0.06418 | 0 | -9.26
-10.5 | -0.558 | 0.07603 | 0 | -7.333
-10 | -0.535 | 0.06413 | 0 | -8.339
-9.5 | -0.519 | 0.05131 | 0 | -10.119
-9 | -0.479 | 0.06233 | 0 | -7.679
-8.5 | -0.458 | 0.05194 | 0 | -8.814
-8 | -0.499 | 0.01513 | -0.001 | -32.976
-7.5 | -0.4 | 0.05097 | 0 | -7.848
-7 | -0.398 | 0.02991 | 0 | -13.31
-6.5 | -0.43 | 0.00944 | 0 | -45.576
-6 | -0.397 | 0.00876 | 0 | -45.368
-5.5 | -0.364 | 0.00839 | 0 | -43.433
-5 | -0.331 | 0.00844 | 0 | -39.27
-4.5 | -0.458 | 0.00833 | 0 | -55.045
-4 | -0.471 | 0.00823 | 0 | -57.229
-3.5 | -0.436 | 0.008 | 0 | -54.474
-3 | -0.385 | 0.00778 | 0 | -49.502
-2.5 | -0.326 | 0.00784 | 0 | -41.617
-2 | -0.264 | 0.00767 | 0 | -34.398
-1.5 | -0.199 | 0.00764 | 0 | -26.023
-1 | -0.133 | 0.0076 | 0 | -17.48
-0.5 | -0.066 | 0.00765 | 0 | -8.689
0 | 0 | 0.00843 | 0 | 0.001
0.5 | 0.067 | 0.00765 | 0 | 8.694
1 | 0.133 | 0.00765 | 0 | 17.374
1.5 | 0.199 | 0.00765 | 0 | 26.011
2 | 0.264 | 0.00772 | 0 | 34.176
2.5 | 0.327 | 0.0078 | 0 | 41.872
3 | 0.385 | 0.00793 | 0 | 48.612
3.5 | 0.436 | 0.00799 | 0 | 54.612
4 | 0.472 | 0.0082 | 0 | 57.501
4.5 | 0.46 | 0.00824 | 0 | 55.861
5 | 0.331 | 0.00845 | 0 | 39.214
5.5 | 0.364 | 0.00839 | 0 | 43.42
6 | 0.397 | 0.00877 | 0 | 45.322
6.5 | 0.43 | 0.00944 | 0 | 45.572
7 | 0.403 | 0.02734 | 0 | 14.73
7.5 | 0.402 | 0.04869 | 0 | 8.262
8 | 0.51 | 0.01306 | 0.001 | 39.041
8.5 | 0.459 | 0.05098 | 0 | 9.005
9 | 0.479 | 0.06214 | 0 | 7.704
9.5 | 0.521 | 0.05035 | 0 | 10.341
10 | 0.535 | 0.06378 | 0 | 8.39
10.5 | 0.558 | 0.07599 | 0 | 7.338
11 | 0.594 | 0.06435 | 0 | 9.236
11.5 | 0.613 | 0.0757 | 0 | 8.102
12 | 0.637 | 0.08649 | 0 | 7.367
12.5 | 0.674 | 0.0748 | 0.001 | 9.005
13 | 0.692 | 0.08668 | 0.001 | 7.988
13.5 | 0.716 | 0.09857 | 0 | 7.265
14 | 0.75 | 0.08868 | 0.001 | 8.453
14.5 | 0.77 | 0.10005 | 0.001 | 7.701
15 | 0.797 | 0.10703 | 0.001 | 7.445
15.5 | 0.826 | 0.10229 | 0.001 | 8.077
16 | 0.848 | 0.11347 | 0.001 | 7.474
16.5 | 0.879 | 0.11419 | 0.001 | 7.699
17 | 0.902 | 0.11677 | 0.001 | 7.724
17.5 | 0.925 | 0.12833 | 0.001 | 7.208
18 | 0.958 | 0.11921 | 0.001 | 8.039
18.5 | 0.978 | 0.13126 | 0.001 | 7.454
19 | 1.002 | 0.14402 | 0.001 | 6.958
19.5 | 1.034 | 0.133 | 0.001 | 7.776
20 | 1.056 | 0.14427 | 0.001 | 7.316

## 96. Re 7M Mach 0.50 (2)
BIGFOIL.COM POLAR EXPORT
TP29-6%
TP29-6% |  |  |  | Cl Max: | 1.1148 | at alpha= | 20 | deg
XFOIL ncrit=9 |  |  |  | L/D Max: | 86.5097 | at alpha= | 4 | deg
Re: | 7000000 |  |  | Cd Min: | 0.31167 | at alpha= | 20 | deg
Mach: | 0.5 |  |  | Cl=0 at alpha= | 0.00075415 | deg
|  |  |  | @ Cl=0.1, Cd= | 0.0055692
|  |  |  | @ Cl=0.4, Cd= | 0.0058873
|  |  |  | @ Cl=0.6, Cd= | 0.0071665
alpha (deg) | Cl | Cd | Cm | Cl/Cd
-20 | -1.1149 | 0.31103 | 0.1543 | -3.5845
-19.5 | -1.0931 | 0.30092 | 0.1484 | -3.6325
-19 | -1.0711 | 0.29177 | 0.1429 | -3.671
-18.5 | -1.048 | 0.28213 | 0.1375 | -3.7146
-18 | -1.0272 | 0.27245 | 0.1319 | -3.7702
-17.5 | -1.0057 | 0.26415 | 0.1268 | -3.8073
-17 | -0.984 | 0.25556 | 0.1217 | -3.8504
-16.5 | -0.9626 | 0.24682 | 0.1167 | -3.9
-16 | -0.9432 | 0.23483 | 0.111 | -4.0165
-15.5 | -0.923 | 0.2261 | 0.1062 | -4.0823
-15 | -0.9028 | 0.21775 | 0.1016 | -4.146
-14.5 | -0.8836 | 0.20913 | 0.0971 | -4.2251
-14 | -0.8651 | 0.19992 | 0.0926 | -4.3272
-13.5 | -0.8475 | 0.19054 | 0.0881 | -4.4479
-13 | -0.8317 | 0.18126 | 0.0838 | -4.5884
-12.5 | -0.8176 | 0.17194 | 0.0797 | -4.7551
-12 | -0.8051 | 0.16239 | 0.0755 | -4.9578
-11.5 | -0.7954 | 0.15261 | 0.0714 | -5.212
-11 | -0.7874 | 0.14269 | 0.0674 | -5.5183
-10 | -0.7782 | 0.1229 | 0.0592 | -6.332
-9.5 | -0.7724 | 0.11392 | 0.0554 | -6.7802
-9 | -0.7691 | 0.10464 | 0.0513 | -7.35
-8.5 | -0.7699 | 0.09478 | 0.0466 | -8.123
-8 | -0.7745 | 0.08444 | 0.041 | -9.1722
-7.5 | -0.783 | 0.07365 | 0.0341 | -10.6314
-7 | -0.7911 | 0.06068 | 0.0196 | -13.0372
-6.5 | -0.7842 | 0.04227 | -0.0017 | -18.5522
-6 | -0.7723 | 0.02631 | -0.0102 | -29.3539
-5.5 | -0.7366 | 0.01482 | -0.0114 | -49.7031
-5 | -0.6758 | 0.00958 | -0.0093 | -70.5428
-4.5 | -0.6069 | 0.00733 | -0.007 | -82.7967
-4 | -0.5326 | 0.00618 | -0.0061 | -86.1812
-3.5 | -0.4702 | 0.00595 | -0.0031 | -79.0252
-3 | -0.4019 | 0.0059 | -0.002 | -68.1186
-2.5 | -0.3338 | 0.0058 | -0.0013 | -57.5517
-2 | -0.2662 | 0.00582 | -0.0008 | -45.7388
-1.5 | -0.1991 | 0.00575 | -0.0004 | -34.6261
-1 | -0.1326 | 0.00554 | -0.0002 | -23.935
-0.5 | -0.0664 | 0.00562 | -0.0001 | -11.8149
0 | -0.0001 | 0.00556 | 0 | -0.017986
0.5 | 0.0662 | 0.00561 | 0.0001 | 11.8004
1 | 0.1324 | 0.00553 | 0.0002 | 23.9421
1.5 | 0.199 | 0.00569 | 0.0004 | 34.9736
2 | 0.266 | 0.0058 | 0.0008 | 45.8621
2.5 | 0.3336 | 0.00578 | 0.0013 | 57.7163
3 | 0.4017 | 0.00589 | 0.0021 | 68.2003
3.5 | 0.47 | 0.00595 | 0.0031 | 78.9916
4 | 0.5329 | 0.00616 | 0.006 | 86.5097
4.5 | 0.6069 | 0.00727 | 0.007 | 83.4801
5 | 0.676 | 0.00944 | 0.0093 | 71.6102
5.5 | 0.7372 | 0.01455 | 0.0115 | 50.6667
6 | 0.7736 | 0.02588 | 0.0104 | 29.8918
6.5 | 0.7857 | 0.04181 | 0.0021 | 18.7922
7 | 0.7925 | 0.06029 | -0.019 | 13.1448
7.5 | 0.7848 | 0.0734 | -0.0339 | 10.6921
8 | 0.7758 | 0.08431 | -0.041 | 9.2018
8.5 | 0.7712 | 0.09466 | -0.0466 | 8.1471
9 | 0.7704 | 0.10454 | -0.0513 | 7.3694
9.5 | 0.7733 | 0.11391 | -0.0555 | 6.7887
10 | 0.779 | 0.12289 | -0.0593 | 6.339
10.5 | 0.7856 | 0.13196 | -0.0631 | 5.9533
11 | 0.7884 | 0.14259 | -0.0675 | 5.5291
11.5 | 0.7964 | 0.15247 | -0.0715 | 5.2233
12 | 0.806 | 0.16224 | -0.0755 | 4.9679
12.5 | 0.8185 | 0.17183 | -0.0797 | 4.7634
13 | 0.8324 | 0.18115 | -0.0838 | 4.5951
13.5 | 0.8481 | 0.19047 | -0.0881 | 4.4527
14 | 0.8655 | 0.19988 | -0.0926 | 4.3301
14.5 | 0.8839 | 0.20911 | -0.0971 | 4.227
15 | 0.9032 | 0.21761 | -0.1015 | 4.1505
15.5 | 0.9232 | 0.22608 | -0.1061 | 4.0835
16 | 0.9433 | 0.23481 | -0.1109 | 4.0173
16.5 | 0.9628 | 0.24688 | -0.1166 | 3.8999
17 | 0.9841 | 0.25565 | -0.1216 | 3.8494
17.5 | 1.0057 | 0.26428 | -0.1267 | 3.8054
18 | 1.0271 | 0.27256 | -0.1318 | 3.7683
18.5 | 1.0488 | 0.28257 | -0.1374 | 3.7116
19 | 1.071 | 0.29207 | -0.1428 | 3.6669
19.5 | 1.0931 | 0.30139 | -0.1484 | 3.6269
20 | 1.1148 | 0.31167 | -0.1543 | 3.5769

## 97. Re 8M Mach 0.00 (1)
BIGFOIL.COM POLAR EXPORT
TP29-6%
TP29-6% |  |  |  | Cl Max: | 0.701 | at alpha= | 9 | deg
JavaFoil+Calcfoil stall+Eppler ext transition |  |  |  | L/D Max: | 84.298 | at alpha= | 6.5 | deg
Re: | 8000000 |  |  | Cd Min: | 0.00731 | at alpha= | -1.5 | deg
Mach: | 0 |  |  | Cl=0 at alpha= | 0 | deg
|  |  |  | @ Cl=0.1, Cd= | 0.0073626
|  |  |  | @ Cl=0.4, Cd= | 0.06685
|  |  |  | @ Cl=0.6, Cd= | 0.06685
alpha (deg) | Cl | Cd | Cm | Cl/Cd
-14 | -0.398 | 0.06603 | -0.001 | -6.022
-13.5 | -0.43 | 0.05546 | -0.001 | -7.753
-13 | -0.466 | 0.04479 | -0.001 | -10.399
-12.5 | -0.517 | 0.02692 | -0.001 | -19.209
-12 | -0.568 | 0.01734 | -0.001 | -32.738
-11.5 | -0.623 | 0.01234 | -0.001 | -50.477
-11 | -0.657 | 0.01141 | -0.001 | -57.614
-10.5 | -0.674 | 0.01069 | -0.001 | -63.023
-10 | -0.687 | 0.01011 | -0.001 | -67.899
-9.5 | -0.696 | 0.00964 | -0.001 | -72.146
-9 | -0.7 | 0.00924 | -0.001 | -75.718
-8.5 | -0.699 | 0.00886 | -0.001 | -78.946
-8 | -0.693 | 0.00851 | -0.001 | -81.467
-7.5 | -0.681 | 0.0082 | 0 | -83.077
-7 | -0.663 | 0.00789 | 0 | -84.043
-6.5 | -0.639 | 0.00758 | 0 | -84.315
-6 | -0.61 | 0.00752 | 0 | -81.036
-5.5 | -0.575 | 0.00786 | 0 | -73.161
-5 | -0.535 | 0.00774 | 0 | -69.085
-4.5 | -0.491 | 0.00776 | 0 | -63.287
-4 | -0.443 | 0.00755 | 0 | -58.706
-3.5 | -0.393 | 0.00744 | 0 | -52.816
-3 | -0.34 | 0.0074 | 0 | -45.892
-2.5 | -0.285 | 0.00743 | 0 | -38.397
-2 | -0.229 | 0.00732 | 0 | -31.313
-1.5 | -0.172 | 0.00731 | 0 | -23.576
-1 | -0.115 | 0.00731 | 0 | -15.754
-0.5 | -0.058 | 0.00737 | 0 | -7.81
0 | 0 | 0.00812 | 0 | 0
0.5 | 0.058 | 0.00737 | 0 | 7.815
1 | 0.115 | 0.00736 | 0 | 15.657
1.5 | 0.172 | 0.00732 | 0 | 23.559
2 | 0.229 | 0.00735 | 0 | 31.188
2.5 | 0.285 | 0.00738 | 0 | 38.671
3 | 0.34 | 0.00751 | 0 | 45.252
3.5 | 0.393 | 0.00743 | 0 | 52.867
4 | 0.444 | 0.00761 | 0 | 58.291
4.5 | 0.491 | 0.00773 | 0 | 63.567
5 | 0.535 | 0.00775 | 0 | 69.061
5.5 | 0.575 | 0.00785 | 0 | 73.23
6 | 0.61 | 0.00765 | 0 | 79.752
6.5 | 0.64 | 0.00759 | 0 | 84.298
7 | 0.664 | 0.00788 | 0 | 84.231
7.5 | 0.682 | 0.00819 | 0 | 83.225
8 | 0.694 | 0.0085 | 0 | 81.613
8.5 | 0.7 | 0.00886 | 0.001 | 78.991
9 | 0.701 | 0.00923 | 0.001 | 75.874
9.5 | 0.696 | 0.00963 | 0.001 | 72.287
10 | 0.687 | 0.01014 | 0.001 | 67.776
10.5 | 0.674 | 0.01068 | 0.001 | 63.109
11 | 0.658 | 0.01135 | 0.001 | 57.965
11.5 | 0.628 | 0.01175 | 0.001 | 53.456
12 | 0.575 | 0.0158 | 0.001 | 36.389
12.5 | 0.516 | 0.02841 | 0.001 | 18.159
13 | 0.468 | 0.04372 | 0.001 | 10.707
13.5 | 0.43 | 0.05629 | 0.001 | 7.648
14 | 0.398 | 0.06685 | 0.001 | 5.956

## 98. Re 8M Mach 0.00 (2)
BIGFOIL.COM POLAR EXPORT
TP29-6%
TP29-6% |  |  |  | Cl Max: | 1.1769 | at alpha= | 11 | deg
XFOIL ncrit=9 |  |  |  | L/D Max: | 98.0527 | at alpha= | 6 | deg
Re: | 8000000 |  |  | Cd Min: | 0.2106 | at alpha= | 16 | deg
Mach: | 0 |  |  | Cl=0 at alpha= | 0.0008881 | deg
|  |  |  | @ Cl=0.1, Cd= | 0.0053943
|  |  |  | @ Cl=0.4, Cd= | 0.005628
|  |  |  | @ Cl=0.6, Cd= | 0.0061698
alpha (deg) | Cl | Cd | Cm | Cl/Cd
-13 | -1.0605 | 0.09436 | 0.0408 | -11.2389
-12.5 | -1.0676 | 0.08482 | 0.0361 | -12.5867
-12 | -1.0462 | 0.08111 | 0.0347 | -12.8985
-11 | -1.1758 | 0.02197 | -0.0055 | -53.5184
-10.5 | -1.1327 | 0.01936 | -0.0051 | -58.5072
-10 | -1.0844 | 0.01786 | -0.0048 | -60.7167
-9.5 | -1.0346 | 0.0166 | -0.0044 | -62.3253
-9 | -0.9849 | 0.01502 | -0.0041 | -65.5726
-8.5 | -0.9345 | 0.01337 | -0.0036 | -69.8953
-8 | -0.8837 | 0.01156 | -0.0031 | -76.4446
-7.5 | -0.8323 | 0.00973 | -0.0026 | -85.5396
-7 | -0.7792 | 0.00841 | -0.0022 | -92.6516
-6.5 | -0.7248 | 0.00757 | -0.0019 | -95.7464
-6 | -0.6698 | 0.00684 | -0.0016 | -97.924
-5.5 | -0.6144 | 0.00629 | -0.0014 | -97.6789
-5 | -0.5586 | 0.00585 | -0.0012 | -95.4872
-4.5 | -0.5026 | 0.0055 | -0.0011 | -91.3818
-4 | -0.4485 | 0.00552 | -0.0004 | -81.25
-3.5 | -0.3936 | 0.00564 | -0.0001 | -69.7872
-3 | -0.3375 | 0.00558 | 0.0001 | -60.4839
-2.5 | -0.2813 | 0.0056 | 0.0001 | -50.2321
-2 | -0.2251 | 0.00567 | 0.0001 | -39.7002
-1.5 | -0.1688 | 0.00549 | 0.0002 | -30.7468
-1 | -0.1126 | 0.00539 | 0.0001 | -20.8905
-0.5 | -0.0564 | 0.00549 | 0.0001 | -10.2732
0 | -0.0001 | 0.00544 | 0 | -0.018382
0.5 | 0.0562 | 0.00548 | 0 | 10.2555
1 | 0.1124 | 0.00537 | -0.0001 | 20.9311
1.5 | 0.1687 | 0.00543 | -0.0001 | 31.0681
2 | 0.2249 | 0.00559 | -0.0001 | 40.2326
2.5 | 0.2811 | 0.00559 | -0.0001 | 50.2862
3 | 0.3373 | 0.00557 | 0 | 60.5566
3.5 | 0.3934 | 0.00564 | 0.0001 | 69.7518
4 | 0.4485 | 0.00554 | 0.0004 | 80.9567
4.5 | 0.5025 | 0.0055 | 0.0011 | 91.3636
5 | 0.5585 | 0.00585 | 0.0013 | 95.4701
5.5 | 0.6143 | 0.00628 | 0.0015 | 97.8185
6 | 0.6697 | 0.00683 | 0.0017 | 98.0527
6.5 | 0.7247 | 0.00754 | 0.0019 | 96.1141
7 | 0.7792 | 0.00833 | 0.0022 | 93.5414
7.5 | 0.8325 | 0.0096 | 0.0027 | 86.7188
8 | 0.8844 | 0.01123 | 0.0031 | 78.7533
8.5 | 0.9352 | 0.01307 | 0.0037 | 71.5532
9 | 0.9853 | 0.01484 | 0.0041 | 66.3949
9.5 | 1.0353 | 0.01633 | 0.0045 | 63.3987
10 | 1.0852 | 0.01762 | 0.0049 | 61.5891
10.5 | 1.1335 | 0.0191 | 0.0052 | 59.3455
11 | 1.1769 | 0.02165 | 0.0057 | 54.3603
12.5 | 1.0631 | 0.08598 | -0.0368 | 12.3645
13 | 1.0629 | 0.09409 | -0.0406 | 11.2966
13.5 | 1.023 | 0.11096 | -0.0491 | 9.2195
15.5 | 0.8597 | 0.20358 | -0.0886 | 4.2229
16 | 0.8739 | 0.2106 | -0.0922 | 4.1496

## 99. Re 8M Mach 0.10 (1)
BIGFOIL.COM POLAR EXPORT
TP29-6%
TP29-6% |  |  |  | Cl Max: | 0.688 | at alpha= | 8.5 | deg
JavaFoil+Calcfoil stall+Eppler ext transition |  |  |  | L/D Max: | 83.704 | at alpha= | 6.5 | deg
Re: | 8000000 |  |  | Cd Min: | 0.00731 | at alpha= | -1 | deg
Mach: | 0.1 |  |  | Cl=0 at alpha= | 0 | deg
|  |  |  | @ Cl=0.1, Cd= | 0.0073655
|  |  |  | @ Cl=0.4, Cd= | 0.06265
|  |  |  | @ Cl=0.6, Cd= | 0.06265
alpha (deg) | Cl | Cd | Cm | Cl/Cd
-13.5 | -0.379 | 0.06371 | -0.001 | -5.951
-13 | -0.419 | 0.04928 | -0.001 | -8.496
-12.5 | -0.465 | 0.03459 | -0.001 | -13.428
-12 | -0.522 | 0.01963 | -0.001 | -26.614
-11.5 | -0.582 | 0.01292 | -0.001 | -45.042
-11 | -0.626 | 0.01172 | -0.001 | -53.385
-10.5 | -0.646 | 0.01086 | -0.001 | -59.486
-10 | -0.663 | 0.01023 | -0.001 | -64.831
-9.5 | -0.676 | 0.00973 | -0.001 | -69.51
-9 | -0.685 | 0.00933 | -0.001 | -73.419
-8.5 | -0.688 | 0.00893 | -0.001 | -77.014
-8 | -0.685 | 0.00857 | -0.001 | -79.913
-7.5 | -0.675 | 0.00825 | 0 | -81.906
-7 | -0.66 | 0.00793 | 0 | -83.217
-6.5 | -0.638 | 0.00762 | 0 | -83.709
-6 | -0.609 | 0.00756 | 0 | -80.661
-5.5 | -0.575 | 0.0078 | 0 | -73.764
-5 | -0.536 | 0.00777 | 0 | -69.029
-4.5 | -0.493 | 0.00777 | 0 | -63.358
-4 | -0.445 | 0.00756 | 0 | -58.829
-3.5 | -0.394 | 0.00745 | 0 | -52.947
-3 | -0.341 | 0.00741 | 0 | -46.062
-2.5 | -0.286 | 0.00744 | 0 | -38.531
-2 | -0.23 | 0.00733 | 0 | -31.418
-1.5 | -0.173 | 0.00732 | 0 | -23.673
-1 | -0.116 | 0.00731 | 0 | -15.82
-0.5 | -0.058 | 0.00738 | 0 | -7.844
0 | 0 | 0.00812 | 0 | 0
0.5 | 0.058 | 0.00738 | 0 | 7.849
1 | 0.116 | 0.00736 | 0 | 15.726
1.5 | 0.173 | 0.00733 | 0 | 23.661
2 | 0.23 | 0.00736 | 0 | 31.315
2.5 | 0.287 | 0.00738 | 0 | 38.817
3 | 0.342 | 0.00752 | 0 | 45.412
3.5 | 0.395 | 0.00745 | 0 | 52.99
4 | 0.445 | 0.00763 | 0 | 58.381
4.5 | 0.493 | 0.00775 | 0 | 63.634
5 | 0.537 | 0.00777 | 0 | 69.037
5.5 | 0.576 | 0.00788 | 0 | 73.077
6 | 0.61 | 0.00769 | 0 | 79.346
6.5 | 0.638 | 0.00762 | 0 | 83.704
7 | 0.66 | 0.00793 | 0 | 83.32
7.5 | 0.676 | 0.00824 | 0 | 82.048
8 | 0.685 | 0.00856 | 0 | 80.108
8.5 | 0.688 | 0.00892 | 0.001 | 77.168
9 | 0.685 | 0.00931 | 0.001 | 73.621
9.5 | 0.677 | 0.00973 | 0.001 | 69.625
10 | 0.664 | 0.01026 | 0.001 | 64.709
10.5 | 0.647 | 0.01085 | 0.001 | 59.603
11 | 0.626 | 0.01164 | 0.001 | 53.785
11.5 | 0.587 | 0.01256 | 0.001 | 46.702
12 | 0.517 | 0.0224 | 0.001 | 23.094
12.5 | 0.463 | 0.03687 | 0.001 | 12.553
13 | 0.418 | 0.05141 | 0.001 | 8.129
13.5 | 0.381 | 0.06265 | 0.001 | 6.082

## 100. Re 8M Mach 0.10 (2)
BIGFOIL.COM POLAR EXPORT
TP29-6%
TP29-6% |  |  |  | Cl Max: | 1.137 | at alpha= | 10.5 | deg
XFOIL ncrit=9 |  |  |  | L/D Max: | 97.5394 | at alpha= | 5.5 | deg
Re: | 8000000 |  |  | Cd Min: | 0.14011 | at alpha= | -13 | deg
Mach: | 0.1 |  |  | Cl=0 at alpha= | 0.00088183 | deg
|  |  |  | @ Cl=0.1, Cd= | 0.0053977
|  |  |  | @ Cl=0.4, Cd= | 0.0055638
|  |  |  | @ Cl=0.6, Cd= | 0.0061927
alpha (deg) | Cl | Cd | Cm | Cl/Cd
-13 | -0.8754 | 0.14011 | 0.0632 | -6.2479
-12.5 | -1.0417 | 0.09174 | 0.0394 | -11.3549
-12 | -1.0403 | 0.08387 | 0.0356 | -12.4037
-10.5 | -1.1359 | 0.02147 | -0.0062 | -52.9064
-10 | -1.0917 | 0.01868 | -0.0057 | -58.4422
-9.5 | -1.0421 | 0.01717 | -0.0052 | -60.6931
-9 | -0.9918 | 0.01559 | -0.0048 | -63.6177
-8.5 | -0.9409 | 0.01394 | -0.0043 | -67.4964
-8 | -0.8896 | 0.01213 | -0.0038 | -73.3388
-7.5 | -0.8378 | 0.01021 | -0.0032 | -82.0568
-7 | -0.7845 | 0.00873 | -0.0026 | -89.8625
-6.5 | -0.7298 | 0.00772 | -0.0022 | -94.5337
-6 | -0.6744 | 0.00695 | -0.0019 | -97.036
-5.5 | -0.6185 | 0.00635 | -0.0016 | -97.4016
-5 | -0.5623 | 0.00589 | -0.0014 | -95.4669
-4.5 | -0.5058 | 0.00553 | -0.0012 | -91.4647
-4 | -0.4513 | 0.00552 | -0.0005 | -81.7572
-3.5 | -0.396 | 0.00565 | -0.0001 | -70.0885
-3 | -0.3395 | 0.00559 | 0 | -60.7335
-2 | -0.2264 | 0.00568 | 0.0001 | -39.8592
-1.5 | -0.1698 | 0.0055 | 0.0002 | -30.8727
-1 | -0.1132 | 0.0054 | 0.0001 | -20.963
-0.5 | -0.0567 | 0.00549 | 0 | -10.3279
0 | -0.0001 | 0.00544 | 0 | -0.018382
0.5 | 0.0566 | 0.00549 | 0 | 10.3097
1 | 0.113 | 0.00537 | -0.0001 | 21.0428
1.5 | 0.1696 | 0.00545 | -0.0001 | 31.1193
2 | 0.2262 | 0.00559 | -0.0001 | 40.4651
2.5 | 0.2828 | 0.0056 | 0 | 50.5
3 | 0.3394 | 0.00558 | 0 | 60.8244
4 | 0.4513 | 0.00555 | 0.0005 | 81.3153
4.5 | 0.5057 | 0.00552 | 0.0012 | 91.6123
5 | 0.5622 | 0.00589 | 0.0014 | 95.4499
5.5 | 0.6184 | 0.00634 | 0.0017 | 97.5394
6 | 0.6743 | 0.00694 | 0.002 | 97.1614
6.5 | 0.7298 | 0.00768 | 0.0023 | 95.026
7 | 0.7846 | 0.00862 | 0.0027 | 91.0209
7.5 | 0.8381 | 0.01006 | 0.0032 | 83.3101
8 | 0.8903 | 0.01179 | 0.0038 | 75.5131
8.5 | 0.9416 | 0.01365 | 0.0044 | 68.9817
9 | 0.9922 | 0.01542 | 0.0049 | 64.345
9.5 | 1.0428 | 0.01692 | 0.0054 | 61.6312
10 | 1.0925 | 0.01844 | 0.0058 | 59.2462
10.5 | 1.137 | 0.02112 | 0.0063 | 53.8352

## 101. Re 8M Mach 0.25 (1)
BIGFOIL.COM POLAR EXPORT
TP29-6%
TP29-6% |  |  |  | Cl Max: | 0.628 | at alpha= | 7 | deg
JavaFoil+Calcfoil stall+Eppler ext transition |  |  |  | L/D Max: | 79.215 | at alpha= | 6.5 | deg
Re: | 8000000 |  |  | Cd Min: | 0.00669 | at alpha= | 0 | deg
Mach: | 0.25 |  |  | Cl=0 at alpha= | 0 | deg
|  |  |  | @ Cl=0.1, Cd= | 0.05707
|  |  |  | @ Cl=0.4, Cd= | 0.05707
|  |  |  | @ Cl=0.6, Cd= | 0.05707
alpha (deg) | Cl | Cd | Cm | Cl/Cd
-12 | -0.07 | 0.05777 | -0.001 | -1.21
-11.5 | -0.197 | 0.04689 | -0.001 | -4.201
-11 | -0.293 | 0.02848 | -0.001 | -10.297
-10.5 | -0.384 | 0.01302 | -0.001 | -29.487
-10 | -0.453 | 0.01118 | -0.001 | -40.517
-9.5 | -0.506 | 0.01037 | -0.001 | -48.727
-9 | -0.55 | 0.00985 | -0.001 | -55.837
-8.5 | -0.585 | 0.00934 | -0.001 | -62.641
-8 | -0.61 | 0.0089 | -0.001 | -68.473
-7.5 | -0.624 | 0.00852 | 0 | -73.215
-7 | -0.627 | 0.00815 | 0 | -76.924
-6.5 | -0.62 | 0.00782 | 0 | -79.228
-6 | -0.602 | 0.00772 | 0 | -77.958
-5.5 | -0.576 | 0.0079 | 0 | -72.864
-5 | -0.541 | 0.00789 | 0 | -68.587
-4.5 | -0.5 | 0.00788 | 0 | -63.491
-4 | -0.454 | 0.00765 | 0 | -59.335
-3.5 | -0.404 | 0.00752 | 0 | -53.687
-3 | -0.35 | 0.00751 | 0 | -46.6
-2.5 | -0.294 | 0.00748 | 0 | -39.295
-2 | -0.237 | 0.00737 | 0 | -32.078
-1.5 | -0.178 | 0.00736 | 0 | -24.193
-1 | -0.119 | 0.00735 | 0 | -16.186
-0.5 | -0.059 | 0.0074 | 0 | -8.031
0 | 0 | 0.00669 | 0 | 0.001
0.5 | 0.059 | 0.0074 | 0 | 8.036
1 | 0.119 | 0.00739 | 0 | 16.09
1.5 | 0.178 | 0.00736 | 0 | 24.193
2 | 0.237 | 0.0074 | 0 | 31.969
2.5 | 0.294 | 0.00743 | 0 | 39.59
3 | 0.35 | 0.00758 | 0 | 46.192
3.5 | 0.404 | 0.00752 | 0 | 53.718
4 | 0.454 | 0.00772 | 0 | 58.882
4.5 | 0.501 | 0.00786 | 0 | 63.741
5 | 0.542 | 0.00791 | 0 | 68.487
5.5 | 0.576 | 0.00804 | 0 | 71.689
6 | 0.603 | 0.00775 | 0 | 77.779
6.5 | 0.62 | 0.00783 | 0 | 79.215
7 | 0.628 | 0.00817 | 0 | 76.881
7.5 | 0.625 | 0.00853 | 0 | 73.265
8 | 0.611 | 0.0089 | 0 | 68.626
8.5 | 0.586 | 0.00932 | 0.001 | 62.825
9 | 0.551 | 0.00982 | 0.001 | 56.071
9.5 | 0.506 | 0.01038 | 0.001 | 48.781
10 | 0.454 | 0.01115 | 0.001 | 40.701
10.5 | 0.384 | 0.01299 | 0.001 | 29.57
11 | 0.293 | 0.02852 | 0.001 | 10.284
11.5 | 0.2 | 0.04577 | 0.001 | 4.37
12 | 0.07 | 0.05707 | 0.001 | 1.226

## 102. Re 8M Mach 0.25 (2)
BIGFOIL.COM POLAR EXPORT
TP29-6%
TP29-6% |  |  |  | Cl Max: | 1.0176 | at alpha= | 9 | deg
XFOIL ncrit=9 |  |  |  | L/D Max: | 95.2124 | at alpha= | 5 | deg
Re: | 8000000 |  |  | Cd Min: | 0.27948 | at alpha= | -20 | deg
Mach: | 0.25 |  |  | Cl=0 at alpha= | 0.00085616 | deg
|  |  |  | @ Cl=0.1, Cd= | 0.0054242
|  |  |  | @ Cl=0.4, Cd= | 0.0056705
|  |  |  | @ Cl=0.6, Cd= | 0.0063142
alpha (deg) | Cl | Cd | Cm | Cl/Cd
-20 | -1.0157 | 0.27948 | 0.1319 | -3.6342
-19.5 | -0.9983 | 0.27269 | 0.1274 | -3.6609
-19 | -0.9806 | 0.26479 | 0.1229 | -3.7033
-18.5 | -0.9623 | 0.25744 | 0.1185 | -3.738
-18 | -0.9468 | 0.24868 | 0.1137 | -3.8073
-17.5 | -0.6624 | 0.19757 | 0.0654 | -3.3527
-16.5 | -0.9018 | 0.2219 | 0.0998 | -4.064
-16 | -0.8858 | 0.21509 | 0.096 | -4.1183
-15.5 | -0.8698 | 0.20814 | 0.0922 | -4.1789
-15 | -0.8546 | 0.20077 | 0.0885 | -4.2566
-14.5 | -0.8414 | 0.19244 | 0.0846 | -4.3723
-14 | -0.8304 | 0.18359 | 0.0808 | -4.5231
-13.5 | -0.8214 | 0.17418 | 0.0768 | -4.7158
-13 | -0.8169 | 0.16365 | 0.0726 | -4.9918
-12.5 | -0.8306 | 0.14742 | 0.0665 | -5.6342
-11.5 | -0.8476 | 0.12282 | 0.0564 | -6.9012
-11 | -0.8572 | 0.11129 | 0.0511 | -7.7024
-10.5 | -0.8814 | 0.09704 | 0.0439 | -9.0829
-10 | -0.9912 | 0.06515 | 0.0178 | -15.2141
-9 | -1.0156 | 0.02309 | -0.0086 | -43.9844
-8.5 | -0.972 | 0.01853 | -0.0082 | -52.4555
-8 | -0.9205 | 0.01587 | -0.0073 | -58.0025
-7.5 | -0.8675 | 0.01332 | -0.0064 | -65.1276
-7 | -0.813 | 0.01103 | -0.0054 | -73.7081
-6.5 | -0.7572 | 0.00909 | -0.0045 | -83.3003
-6 | -0.6997 | 0.00787 | -0.0037 | -88.9072
-5.5 | -0.6416 | 0.00682 | -0.003 | -94.0762
-5 | -0.5828 | 0.00614 | -0.0024 | -94.9186
-4.5 | -0.5239 | 0.00567 | -0.002 | -92.3986
-4 | -0.4668 | 0.00557 | -0.0011 | -83.8061
-3.5 | -0.4094 | 0.00568 | -0.0006 | -72.0775
-3 | -0.3508 | 0.00562 | -0.0003 | -62.4199
-2.5 | -0.2922 | 0.00563 | -0.0001 | -51.9005
-2 | -0.2337 | 0.0057 | 0 | -41
-1.5 | -0.1751 | 0.00554 | 0.0001 | -31.6065
-1 | -0.1168 | 0.00541 | 0.0001 | -21.5896
-0.5 | -0.0585 | 0.00551 | 0 | -10.6171
0 | -0.0001 | 0.00545 | 0 | -0.018349
0.5 | 0.0583 | 0.00551 | 0 | 10.5808
1 | 0.1166 | 0.00539 | -0.0001 | 21.6327
1.5 | 0.175 | 0.0055 | 0 | 31.8182
2 | 0.2335 | 0.00568 | 0.0001 | 41.1092
2.5 | 0.2921 | 0.00562 | 0.0002 | 51.9751
3 | 0.3507 | 0.00562 | 0.0003 | 62.4021
3.5 | 0.4093 | 0.00568 | 0.0006 | 72.0599
4 | 0.4669 | 0.0056 | 0.0011 | 83.375
4.5 | 0.5237 | 0.00566 | 0.002 | 92.5265
5 | 0.5827 | 0.00612 | 0.0025 | 95.2124
5.5 | 0.6415 | 0.00678 | 0.003 | 94.6165
6 | 0.6997 | 0.00781 | 0.0037 | 89.5903
6.5 | 0.7574 | 0.00897 | 0.0045 | 84.437
7 | 0.8134 | 0.01083 | 0.0055 | 75.1062
7.5 | 0.868 | 0.01309 | 0.0065 | 66.3102
8 | 0.9213 | 0.01553 | 0.0074 | 59.3239
8.5 | 0.9728 | 0.01824 | 0.0083 | 53.3333
9 | 1.0176 | 0.02249 | 0.0089 | 45.2468
9.5 | 0.9743 | 0.05156 | -0.0026 | 18.8964
10 | 0.9943 | 0.06369 | -0.0152 | 15.6116
10.5 | 0.8874 | 0.09593 | -0.0433 | 9.2505
11 | 0.8584 | 0.11123 | -0.0512 | 7.7173
11.5 | 0.85 | 0.12247 | -0.0563 | 6.9405
13 | 0.8187 | 0.16326 | -0.0725 | 5.0147
13.5 | 0.8226 | 0.17399 | -0.0768 | 4.7279
14 | 0.8314 | 0.18349 | -0.0808 | 4.531

## 103. Re 8M Mach 0.50 (1)
BIGFOIL.COM POLAR EXPORT
TP29-6%
TP29-6% |  |  |  | Cl Max: | 1.058 | at alpha= | 20 | deg
JavaFoil+Calcfoil stall+Eppler ext transition |  |  |  | L/D Max: | 57.868 | at alpha= | 4 | deg
Re: | 8000000 |  |  | Cd Min: | 0.00752 | at alpha= | -1 | deg
Mach: | 0.5 |  |  | Cl=0 at alpha= | 0 | deg
|  |  |  | @ Cl=0.1, Cd= | 0.007565
|  |  |  | @ Cl=0.4, Cd= | 0.0086491
|  |  |  | @ Cl=0.6, Cd= | 0.062775
alpha (deg) | Cl | Cd | Cm | Cl/Cd
-20 | -1.056 | 0.14305 | -0.001 | -7.379
-19.5 | -1.036 | 0.1302 | -0.001 | -7.96
-19 | -1.002 | 0.14198 | -0.001 | -7.058
-18.5 | -0.979 | 0.12935 | -0.001 | -7.572
-18 | -0.964 | 0.11363 | -0.001 | -8.482
-17.5 | -0.926 | 0.12697 | -0.001 | -7.292
-17 | -0.906 | 0.11232 | -0.001 | -8.069
-16.5 | -0.874 | 0.1212 | -0.001 | -7.215
-16 | -0.85 | 0.11071 | -0.001 | -7.674
-15.5 | -0.833 | 0.0955 | -0.001 | -8.722
-15 | -0.798 | 0.10535 | -0.001 | -7.57
-14.5 | -0.771 | 0.09821 | -0.001 | -7.855
-14 | -0.754 | 0.08458 | -0.001 | -8.911
-13.5 | -0.716 | 0.09663 | -0.001 | -7.413
-13 | -0.694 | 0.08469 | -0.001 | -8.197
-12.5 | -0.68 | 0.06922 | -0.001 | -9.825
-12 | -0.637 | 0.08488 | 0 | -7.508
-11.5 | -0.614 | 0.07407 | 0 | -8.295
-11 | -0.598 | 0.06105 | -0.001 | -9.797
-10.5 | -0.558 | 0.07453 | 0 | -7.484
-10 | -0.536 | 0.06272 | 0 | -8.549
-9.5 | -0.524 | 0.04785 | 0 | -10.951
-9 | -0.479 | 0.06149 | 0 | -7.789
-8.5 | -0.46 | 0.05028 | 0 | -9.141
-8 | -0.519 | 0.01174 | -0.001 | -44.22
-7.5 | -0.4 | 0.05048 | 0 | -7.931
-7 | -0.419 | 0.01947 | 0 | -21.52
-6.5 | -0.43 | 0.00924 | 0 | -46.57
-6 | -0.397 | 0.00878 | 0 | -45.221
-5.5 | -0.364 | 0.00857 | 0 | -42.494
-5 | -0.331 | 0.00856 | 0 | -38.697
-4.5 | -0.458 | 0.00842 | 0 | -54.469
-4 | -0.471 | 0.00809 | 0 | -58.223
-3.5 | -0.436 | 0.00791 | 0 | -55.128
-3 | -0.385 | 0.00782 | 0 | -49.275
-2.5 | -0.326 | 0.00771 | 0 | -42.316
-2 | -0.264 | 0.00767 | 0 | -34.362
-1.5 | -0.199 | 0.0076 | 0 | -26.148
-1 | -0.133 | 0.00752 | 0 | -17.677
-0.5 | -0.066 | 0.0076 | 0 | -8.743
0 | 0 | 0.00829 | 0 | 0.001
0.5 | 0.067 | 0.0076 | 0 | 8.751
1 | 0.133 | 0.00753 | 0 | 17.644
1.5 | 0.199 | 0.0076 | 0 | 26.161
2 | 0.264 | 0.00759 | 0 | 34.733
2.5 | 0.327 | 0.00774 | 0 | 42.184
3 | 0.385 | 0.00786 | 0 | 49.024
3.5 | 0.436 | 0.00789 | 0 | 55.342
4 | 0.472 | 0.00815 | 0 | 57.868
4.5 | 0.46 | 0.0083 | 0 | 55.482
5 | 0.331 | 0.00845 | 0 | 39.24
5.5 | 0.364 | 0.00858 | 0 | 42.48
6 | 0.397 | 0.00859 | 0 | 46.274
6.5 | 0.43 | 0.00924 | 0 | 46.588
7 | 0.428 | 0.01643 | 0 | 26.02
7.5 | 0.403 | 0.04781 | 0 | 8.431
8 | 0.524 | 0.01141 | 0.001 | 45.913
8.5 | 0.461 | 0.04925 | 0 | 9.361
9 | 0.479 | 0.06131 | 0 | 7.814
9.5 | 0.525 | 0.04692 | 0 | 11.2
10 | 0.537 | 0.06242 | 0 | 8.596
10.5 | 0.558 | 0.07508 | 0 | 7.43
11 | 0.598 | 0.06125 | 0.001 | 9.763
11.5 | 0.615 | 0.07421 | 0 | 8.281
12 | 0.637 | 0.08524 | 0 | 7.479
12.5 | 0.678 | 0.07103 | 0.001 | 9.547
13 | 0.694 | 0.08479 | 0.001 | 8.189
13.5 | 0.717 | 0.09767 | 0 | 7.337
14 | 0.753 | 0.08562 | 0.001 | 8.791
14.5 | 0.772 | 0.09815 | 0.001 | 7.862
15 | 0.798 | 0.10597 | 0.001 | 7.527
15.5 | 0.83 | 0.09901 | 0.001 | 8.378
16 | 0.849 | 0.11157 | 0.001 | 7.611
16.5 | 0.88 | 0.1123 | 0.001 | 7.84
17 | 0.906 | 0.11274 | 0.001 | 8.039
17.5 | 0.926 | 0.12651 | 0.001 | 7.321
18 | 0.964 | 0.11375 | 0.001 | 8.476
18.5 | 0.98 | 0.12903 | 0.001 | 7.597
19 | 1.002 | 0.14237 | 0.001 | 7.041
19.5 | 1.04 | 0.12719 | 0.001 | 8.178
20 | 1.058 | 0.1415 | 0.001 | 7.474

## 104. Re 8M Mach 0.50 (2)
BIGFOIL.COM POLAR EXPORT
TP29-6%
TP29-6% |  |  |  | Cl Max: | 0.7949 | at alpha= | 7 | deg
XFOIL ncrit=9 |  |  |  | L/D Max: | 86.8599 | at alpha= | 4 | deg
Re: | 8000000 |  |  | Cd Min: | 0.12212 | at alpha= | 10 | deg
Mach: | 0.5 |  |  | Cl=0 at alpha= | 0.00075301 | deg
|  |  |  | @ Cl=0.1, Cd= | 0.0055544
|  |  |  | @ Cl=0.4, Cd= | 0.005837
|  |  |  | @ Cl=0.6, Cd= | 0.0069397
alpha (deg) | Cl | Cd | Cm | Cl/Cd
0 | -0.0001 | 0.00553 | 0 | -0.018083
0.5 | 0.0663 | 0.00559 | 0.0001 | 11.8605
1 | 0.1325 | 0.00552 | 0.0002 | 24.0036
1.5 | 0.1992 | 0.00568 | 0.0004 | 35.0704
2 | 0.2664 | 0.00577 | 0.0008 | 46.1698
2.5 | 0.334 | 0.00575 | 0.0013 | 58.087
3 | 0.4023 | 0.00584 | 0.002 | 68.887
3.5 | 0.4711 | 0.00594 | 0.003 | 79.3098
4 | 0.5394 | 0.00621 | 0.0046 | 86.8599
4.5 | 0.6075 | 0.00703 | 0.007 | 86.4154
5 | 0.6769 | 0.00911 | 0.0092 | 74.303
5.5 | 0.7387 | 0.01409 | 0.0115 | 52.4273
6 | 0.7757 | 0.02531 | 0.0106 | 30.648
6.5 | 0.7881 | 0.04109 | 0.0027 | 19.1798
7 | 0.7949 | 0.05959 | -0.0179 | 13.3395
7.5 | 0.7878 | 0.07299 | -0.0337 | 10.7933
8 | 0.7785 | 0.08391 | -0.0408 | 9.2778
8.5 | 0.7741 | 0.09419 | -0.0464 | 8.2185
9 | 0.7736 | 0.10392 | -0.0512 | 7.4442
9.5 | 0.7768 | 0.11316 | -0.0553 | 6.8646
10 | 0.7825 | 0.12212 | -0.0591 | 6.4076

## 105. Re 10M Mach 0.00 (1)
BIGFOIL.COM POLAR EXPORT
TP29-6%
TP29-6% |  |  |  | Cl Max: | 0.701 | at alpha= | 9 | deg
JavaFoil+Calcfoil stall+Eppler ext transition |  |  |  | L/D Max: | 86.078 | at alpha= | 7.5 | deg
Re: | 10000000 |  |  | Cd Min: | 0.00723 | at alpha= | -2 | deg
Mach: | 0 |  |  | Cl=0 at alpha= | 0 | deg
|  |  |  | @ Cl=0.1, Cd= | 0.0072574
|  |  |  | @ Cl=0.4, Cd= | 0.0074892
|  |  |  | @ Cl=0.6, Cd= | 0.06235
alpha (deg) | Cl | Cd | Cm | Cl/Cd
-14 | -0.401 | 0.06119 | -0.001 | -6.551
-13.5 | -0.435 | 0.04968 | -0.001 | -8.754
-13 | -0.473 | 0.03783 | -0.001 | -12.515
-12.5 | -0.529 | 0.02096 | -0.001 | -25.212
-12 | -0.582 | 0.01366 | -0.001 | -42.629
-11.5 | -0.629 | 0.01181 | -0.001 | -53.281
-11 | -0.657 | 0.01088 | -0.001 | -60.412
-10.5 | -0.674 | 0.01024 | -0.001 | -65.759
-10 | -0.687 | 0.00976 | -0.001 | -70.323
-9.5 | -0.696 | 0.00932 | -0.001 | -74.634
-9 | -0.7 | 0.00893 | -0.001 | -78.404
-8.5 | -0.699 | 0.00856 | -0.001 | -81.712
-8 | -0.693 | 0.00823 | -0.001 | -84.245
-7.5 | -0.681 | 0.00793 | 0 | -85.949
-7 | -0.663 | 0.00784 | 0 | -84.571
-6.5 | -0.639 | 0.00788 | 0 | -81.134
-6 | -0.61 | 0.00788 | 0 | -77.331
-5.5 | -0.575 | 0.00799 | 0 | -71.979
-5 | -0.535 | 0.00775 | 0 | -68.999
-4.5 | -0.491 | 0.00764 | 0 | -64.234
-4 | -0.443 | 0.00754 | 0 | -58.828
-3.5 | -0.393 | 0.00751 | 0 | -52.291
-3 | -0.34 | 0.00736 | 0 | -46.152
-2.5 | -0.285 | 0.00727 | 0 | -39.204
-2 | -0.229 | 0.00723 | 0 | -31.685
-1.5 | -0.172 | 0.00724 | 0 | -23.826
-1 | -0.115 | 0.00726 | 0 | -15.859
-0.5 | -0.058 | 0.00725 | 0 | -7.938
0 | 0 | 0.0079 | 0 | 0.001
0.5 | 0.058 | 0.00725 | 0 | 7.944
1 | 0.115 | 0.00726 | 0 | 15.871
1.5 | 0.172 | 0.00727 | 0 | 23.734
2 | 0.229 | 0.00724 | 0 | 31.675
2.5 | 0.285 | 0.00728 | 0 | 39.194
3 | 0.34 | 0.00738 | 0 | 46.093
3.5 | 0.393 | 0.00747 | 0 | 52.601
4 | 0.444 | 0.00761 | 0 | 58.293
4.5 | 0.491 | 0.00764 | 0 | 64.301
5 | 0.535 | 0.00781 | 0 | 68.524
5.5 | 0.575 | 0.00788 | 0 | 73.009
6 | 0.61 | 0.00796 | 0 | 76.692
6.5 | 0.64 | 0.00795 | 0 | 80.527
7 | 0.664 | 0.00784 | 0 | 84.722
7.5 | 0.682 | 0.00792 | 0 | 86.078
8 | 0.694 | 0.00822 | 0 | 84.433
8.5 | 0.7 | 0.00856 | 0.001 | 81.747
9 | 0.701 | 0.00892 | 0.001 | 78.558
9.5 | 0.696 | 0.00931 | 0.001 | 74.775
10 | 0.687 | 0.00979 | 0.001 | 70.197
10.5 | 0.674 | 0.01027 | 0.001 | 65.623
11 | 0.658 | 0.01085 | 0.001 | 60.619
11.5 | 0.631 | 0.01164 | 0.001 | 54.239
12 | 0.586 | 0.01333 | 0.001 | 43.918
12.5 | 0.527 | 0.02239 | 0.001 | 23.517
13 | 0.476 | 0.03715 | 0.001 | 12.799
13.5 | 0.435 | 0.05057 | 0.001 | 8.607
14 | 0.401 | 0.06235 | 0.001 | 6.433

## 106. Re 10M Mach 0.00 (2)
BIGFOIL.COM POLAR EXPORT
TP29-6%
TP29-6% |  |  |  | Cl Max: | 1.2913 | at alpha= | 13 | deg
XFOIL ncrit=9 |  |  |  | L/D Max: | 102.68 | at alpha= | 6 | deg
Re: | 10000000 |  |  | Cd Min: | 0.24226 | at alpha= | 18 | deg
Mach: | 0 |  |  | Cl=0 at alpha= | 0.00088652 | deg
|  |  |  | @ Cl=0.1, Cd= | 0.0053857
|  |  |  | @ Cl=0.4, Cd= | 0.005589
|  |  |  | @ Cl=0.6, Cd= | 0.0059405
alpha (deg) | Cl | Cd | Cm | Cl/Cd
-13.5 | -0.9922 | 0.11784 | 0.0529 | -8.4199
-13 | -1.0007 | 0.10747 | 0.0483 | -9.3114
-12.5 | -1.008 | 0.0976 | 0.0437 | -10.3279
-10.5 | -1.1369 | 0.01821 | -0.0049 | -62.4327
-10 | -1.0888 | 0.01656 | -0.0045 | -65.7488
-9.5 | -1.0378 | 0.01561 | -0.0042 | -66.483
-9 | -0.9871 | 0.01431 | -0.0039 | -68.9797
-8.5 | -0.9362 | 0.01284 | -0.0035 | -72.9128
-8 | -0.886 | 0.01069 | -0.0029 | -82.8812
-7.5 | -0.8346 | 0.00873 | -0.0023 | -95.6014
-7 | -0.7805 | 0.00782 | -0.002 | -99.8082
-6.5 | -0.7258 | 0.00712 | -0.0017 | -101.9382
-6 | -0.6706 | 0.00654 | -0.0015 | -102.5382
-5.5 | -0.6151 | 0.00606 | -0.0013 | -101.5017
-5 | -0.5583 | 0.00564 | -0.0013 | -98.9894
-4.5 | -0.5055 | 0.00553 | -0.0004 | -91.4105
-4 | -0.4503 | 0.00559 | -0.0001 | -80.5546
-3.5 | -0.3944 | 0.0056 | 0 | -70.4286
-3 | -0.3381 | 0.00555 | 0 | -60.9189
-2.5 | -0.2818 | 0.00554 | 0.0001 | -50.8664
-2 | -0.2254 | 0.00559 | 0.0001 | -40.322
-1.5 | -0.1691 | 0.00545 | 0.0001 | -31.0275
-1 | -0.1128 | 0.00539 | 0.0001 | -20.9276
-0.5 | -0.0565 | 0.00544 | 0 | -10.386
0 | -0.0001 | 0.0054 | 0 | -0.018519
0.5 | 0.0563 | 0.00544 | 0 | 10.3493
1 | 0.1126 | 0.00537 | -0.0001 | 20.9683
1.5 | 0.1689 | 0.00543 | -0.0001 | 31.105
2 | 0.2253 | 0.00558 | -0.0001 | 40.3763
2.5 | 0.2816 | 0.00554 | 0 | 50.8303
3 | 0.3379 | 0.00553 | 0 | 61.1031
3.5 | 0.3942 | 0.00559 | 0.0001 | 70.5188
4 | 0.4501 | 0.00558 | 0.0002 | 80.6631
4.5 | 0.5053 | 0.00555 | 0.0004 | 91.045
5 | 0.5591 | 0.00564 | 0.0012 | 99.1312
5.5 | 0.6149 | 0.00605 | 0.0014 | 101.6364
6 | 0.6705 | 0.00653 | 0.0016 | 102.6799
6.5 | 0.7257 | 0.0071 | 0.0018 | 102.2113
7 | 0.7805 | 0.00778 | 0.0021 | 100.3213
7.5 | 0.8346 | 0.00868 | 0.0024 | 96.1521
8 | 0.8871 | 0.01015 | 0.0028 | 87.399
8.5 | 0.9372 | 0.0124 | 0.0035 | 75.5806
9 | 0.9875 | 0.01417 | 0.004 | 69.6895
9.5 | 1.0385 | 0.01533 | 0.0043 | 67.743
10 | 1.0894 | 0.01633 | 0.0046 | 66.7116
10.5 | 1.1376 | 0.01798 | 0.005 | 63.2703
11 | 1.1555 | 0.02702 | 0.0054 | 42.7646
11.5 | 1.1984 | 0.02884 | 0.0057 | 41.5534
12 | 1.2365 | 0.03135 | 0.0058 | 39.4418
12.5 | 1.2701 | 0.03428 | 0.0058 | 37.0508
13 | 1.2913 | 0.03881 | 0.0048 | 33.2724
15 | 0.8828 | 0.1788 | -0.0796 | 4.9374
16 | 0.8751 | 0.21012 | -0.0922 | 4.1648
16.5 | 0.8901 | 0.21671 | -0.0958 | 4.1073
17 | 0.9046 | 0.22348 | -0.0995 | 4.0478
17.5 | 0.9198 | 0.22992 | -0.1033 | 4.0005
18 | 0.9305 | 0.24226 | -0.1088 | 3.8409

## 107. Re 10M Mach 0.10 (1)
BIGFOIL.COM POLAR EXPORT
TP29-6%
TP29-6% |  |  |  | Cl Max: | 0.688 | at alpha= | 8.5 | deg
JavaFoil+Calcfoil stall+Eppler ext transition |  |  |  | L/D Max: | 84.87 | at alpha= | 7.5 | deg
Re: | 10000000 |  |  | Cd Min: | 0.00724 | at alpha= | -2 | deg
Mach: | 0.1 |  |  | Cl=0 at alpha= | 0 | deg
|  |  |  | @ Cl=0.1, Cd= | 0.00726
|  |  |  | @ Cl=0.4, Cd= | 0.05761
|  |  |  | @ Cl=0.6, Cd= | 0.05761
alpha (deg) | Cl | Cd | Cm | Cl/Cd
-13.5 | -0.382 | 0.05934 | -0.001 | -6.439
-13 | -0.424 | 0.04343 | -0.001 | -9.765
-12.5 | -0.474 | 0.02796 | -0.001 | -16.942
-12 | -0.534 | 0.01552 | -0.001 | -34.415
-11.5 | -0.588 | 0.01204 | -0.001 | -48.8
-11 | -0.626 | 0.01113 | -0.001 | -56.202
-10.5 | -0.646 | 0.01039 | -0.001 | -62.162
-10 | -0.663 | 0.00986 | -0.001 | -67.288
-9.5 | -0.676 | 0.0094 | -0.001 | -71.97
-9 | -0.685 | 0.00901 | -0.001 | -76.031
-8.5 | -0.688 | 0.00863 | -0.001 | -79.669
-8 | -0.685 | 0.00828 | -0.001 | -82.688
-7.5 | -0.675 | 0.00798 | 0 | -84.68
-7 | -0.66 | 0.00787 | 0 | -83.817
-6.5 | -0.638 | 0.00792 | 0 | -80.528
-6 | -0.609 | 0.00792 | 0 | -76.991
-5.5 | -0.575 | 0.00801 | 0 | -71.848
-5 | -0.536 | 0.00777 | 0 | -68.988
-4.5 | -0.493 | 0.00767 | 0 | -64.251
-4 | -0.445 | 0.00755 | 0 | -58.928
-3.5 | -0.394 | 0.00753 | 0 | -52.398
-3 | -0.341 | 0.00737 | 0 | -46.304
-2.5 | -0.286 | 0.00728 | 0 | -39.349
-2 | -0.23 | 0.00724 | 0 | -31.813
-1.5 | -0.173 | 0.00724 | 0 | -23.925
-1 | -0.116 | 0.00726 | 0 | -15.927
-0.5 | -0.058 | 0.00726 | 0 | -7.972
0 | 0 | 0.0079 | 0 | 0.001
0.5 | 0.058 | 0.00726 | 0 | 7.978
1 | 0.116 | 0.00726 | 0 | 15.944
1.5 | 0.173 | 0.00727 | 0 | 23.842
2 | 0.23 | 0.00724 | 0 | 31.811
2.5 | 0.287 | 0.00728 | 0 | 39.342
3 | 0.342 | 0.00739 | 0 | 46.245
3.5 | 0.395 | 0.00749 | 0 | 52.708
4 | 0.445 | 0.00763 | 0 | 58.385
4.5 | 0.493 | 0.00766 | 0 | 64.376
5 | 0.537 | 0.00784 | 0 | 68.477
5.5 | 0.576 | 0.0079 | 0 | 72.872
6 | 0.61 | 0.00799 | 0 | 76.379
6.5 | 0.638 | 0.00798 | 0 | 79.988
7 | 0.66 | 0.00787 | 0 | 83.872
7.5 | 0.676 | 0.00797 | 0 | 84.87
8 | 0.685 | 0.00827 | 0 | 82.832
8.5 | 0.688 | 0.00862 | 0.001 | 79.868
9 | 0.685 | 0.009 | 0.001 | 76.195
9.5 | 0.677 | 0.0094 | 0.001 | 72.04
10 | 0.664 | 0.00989 | 0.001 | 67.166
10.5 | 0.647 | 0.01042 | 0.001 | 62.065
11 | 0.626 | 0.01108 | 0.001 | 56.506
11.5 | 0.595 | 0.01208 | 0.001 | 49.231
12 | 0.533 | 0.01635 | 0.001 | 32.588
12.5 | 0.472 | 0.02965 | 0.001 | 15.935
13 | 0.424 | 0.04517 | 0.001 | 9.378
13.5 | 0.385 | 0.05761 | 0.001 | 6.675

## 108. Re 10M Mach 0.10 (2)
BIGFOIL.COM POLAR EXPORT
TP29-6%
TP29-6% |  |  |  | Cl Max: | 1.2532 | at alpha= | 12.5 | deg
XFOIL ncrit=9 |  |  |  | L/D Max: | 102.288 | at alpha= | 6 | deg
Re: | 10000000 |  |  | Cd Min: | 0.1719 | at alpha= | 14.5 | deg
Mach: | 0.1 |  |  | Cl=0 at alpha= | 0.00088183 | deg
|  |  |  | @ Cl=0.1, Cd= | 0.005394
|  |  |  | @ Cl=0.4, Cd= | 0.0055994
|  |  |  | @ Cl=0.6, Cd= | 0.0059475
alpha (deg) | Cl | Cd | Cm | Cl/Cd
0 | -0.0001 | 0.0054 | 0 | -0.018519
0.5 | 0.0566 | 0.00544 | 0 | 10.4044
1 | 0.1132 | 0.00538 | -0.0001 | 21.0409
1.5 | 0.1699 | 0.00543 | -0.0001 | 31.2891
2 | 0.2266 | 0.00559 | 0 | 40.5367
2.5 | 0.2833 | 0.00554 | 0 | 51.1372
3 | 0.34 | 0.00554 | 0.0001 | 61.3718
3.5 | 0.3966 | 0.0056 | 0.0002 | 70.8214
4 | 0.4529 | 0.00559 | 0.0003 | 81.0197
4.5 | 0.5086 | 0.00558 | 0.0006 | 91.147
5 | 0.5628 | 0.00567 | 0.0014 | 99.2593
5.5 | 0.6191 | 0.00609 | 0.0016 | 101.6585
6 | 0.6751 | 0.0066 | 0.0019 | 102.2879
6.5 | 0.7308 | 0.00722 | 0.0022 | 101.2188
7 | 0.786 | 0.00796 | 0.0025 | 98.7437
7.5 | 0.8405 | 0.00901 | 0.0029 | 93.2852
8 | 0.8931 | 0.0107 | 0.0035 | 83.4673
8.5 | 0.9443 | 0.01268 | 0.0041 | 74.4716
9 | 0.9956 | 0.01429 | 0.0047 | 69.6711
9.5 | 1.0471 | 0.01554 | 0.0051 | 67.381
10 | 1.0966 | 0.01723 | 0.0056 | 63.6448
10.5 | 1.1175 | 0.02624 | 0.006 | 42.5877
11 | 1.1617 | 0.02821 | 0.0063 | 41.1804
11.5 | 1.2016 | 0.03078 | 0.0064 | 39.0383
12 | 1.2333 | 0.03453 | 0.0061 | 35.7168
12.5 | 1.2532 | 0.0398 | 0.0046 | 31.4874
14 | 0.8668 | 0.1635 | -0.073 | 5.3015
14.5 | 0.8737 | 0.1719 | -0.0766 | 5.0826

## 109. Re 10M Mach 0.25 (1)
BIGFOIL.COM POLAR EXPORT
TP29-6%
TP29-6% |  |  |  | Cl Max: | 0.628 | at alpha= | 7 | deg
JavaFoil+Calcfoil stall+Eppler ext transition |  |  |  | L/D Max: | 79.481 | at alpha= | 7 | deg
Re: | 10000000 |  |  | Cd Min: | 0.00671 | at alpha= | 0 | deg
Mach: | 0.25 |  |  | Cl=0 at alpha= | 0 | deg
|  |  |  | @ Cl=0.1, Cd= | 0.05296
|  |  |  | @ Cl=0.4, Cd= | 0.05296
|  |  |  | @ Cl=0.6, Cd= | 0.05296
alpha (deg) | Cl | Cd | Cm | Cl/Cd
-12 | -0.07 | 0.05356 | -0.001 | -1.316
-11.5 | -0.2 | 0.04084 | -0.001 | -4.896
-11 | -0.303 | 0.02008 | -0.001 | -15.104
-10.5 | -0.389 | 0.01187 | -0.001 | -32.774
-10 | -0.453 | 0.01076 | -0.001 | -42.09
-9.5 | -0.506 | 0.01004 | -0.001 | -50.376
-9 | -0.55 | 0.00947 | -0.001 | -58.036
-8.5 | -0.585 | 0.00902 | -0.001 | -64.876
-8 | -0.61 | 0.00861 | -0.001 | -70.778
-7.5 | -0.624 | 0.00824 | 0 | -75.754
-7 | -0.627 | 0.00809 | 0 | -77.472
-6.5 | -0.62 | 0.00811 | 0 | -76.427
-6 | -0.602 | 0.00807 | 0 | -74.583
-5.5 | -0.576 | 0.00812 | 0 | -70.896
-5 | -0.541 | 0.0079 | 0 | -68.517
-4.5 | -0.5 | 0.00777 | 0 | -64.426
-4 | -0.454 | 0.00764 | 0 | -59.461
-3.5 | -0.404 | 0.0076 | 0 | -53.141
-3 | -0.35 | 0.00743 | 0 | -47.114
-2.5 | -0.294 | 0.00733 | 0 | -40.117
-2 | -0.237 | 0.00736 | 0 | -32.154
-1.5 | -0.178 | 0.00728 | 0 | -24.461
-1 | -0.119 | 0.00729 | 0 | -16.304
-0.5 | -0.059 | 0.00728 | 0 | -8.164
0 | 0 | 0.00671 | 0 | 0.001
0.5 | 0.059 | 0.00728 | 0 | 8.167
1 | 0.119 | 0.00729 | 0 | 16.317
1.5 | 0.178 | 0.00731 | 0 | 24.374
2 | 0.237 | 0.00736 | 0 | 32.166
2.5 | 0.294 | 0.00733 | 0 | 40.132
3 | 0.35 | 0.00744 | 0 | 47.068
3.5 | 0.404 | 0.00755 | 0 | 53.479
4 | 0.454 | 0.00771 | 0 | 58.953
4.5 | 0.501 | 0.00776 | 0 | 64.526
5 | 0.542 | 0.00797 | 0 | 67.993
5.5 | 0.576 | 0.00805 | 0 | 71.604
6 | 0.603 | 0.00804 | 0 | 74.957
6.5 | 0.62 | 0.00811 | 0 | 76.43
7 | 0.628 | 0.0079 | 0 | 79.481
7.5 | 0.625 | 0.00824 | 0 | 75.801
8 | 0.611 | 0.0086 | 0 | 71.026
8.5 | 0.586 | 0.009 | 0.001 | 65.061
9 | 0.551 | 0.00947 | 0.001 | 58.157
9.5 | 0.506 | 0.01 | 0.001 | 50.613
10 | 0.454 | 0.01068 | 0.001 | 42.475
10.5 | 0.391 | 0.01178 | 0.001 | 33.155
11 | 0.303 | 0.02028 | 0.001 | 14.946
11.5 | 0.203 | 0.03975 | 0.001 | 5.109
12 | 0.071 | 0.05296 | 0.001 | 1.333

## 110. Re 10M Mach 0.25 (2)
BIGFOIL.COM POLAR EXPORT
TP29-6%
TP29-6% |  |  |  | Cl Max: | 1.0287 | at alpha= | 9.5 | deg
XFOIL ncrit=9 |  |  |  | L/D Max: | 100.359 | at alpha= | 5.5 | deg
Re: | 10000000 |  |  | Cd Min: | 0.19225 | at alpha= | -14.5 | deg
Mach: | 0.25 |  |  | Cl=0 at alpha= | 0.0008547 | deg
|  |  |  | @ Cl=0.1, Cd= | 0.0054144
|  |  |  | @ Cl=0.4, Cd= | 0.0056197
|  |  |  | @ Cl=0.6, Cd= | 0.006005
alpha (deg) | Cl | Cd | Cm | Cl/Cd
-14.5 | -0.8425 | 0.19225 | 0.0846 | -4.3823
-14 | -0.8315 | 0.18352 | 0.0808 | -4.5308
-13.5 | -0.8234 | 0.17369 | 0.0767 | -4.7406
-11.5 | -0.8642 | 0.1189 | 0.0547 | -7.2683
-11 | -0.9121 | 0.09933 | 0.0448 | -9.1825
-10.5 | -0.9515 | 0.08292 | 0.0351 | -11.4749
-10 | -0.9635 | 0.07219 | 0.0277 | -13.3467
-9.5 | -1.0251 | 0.03581 | -0.0055 | -28.6261
-9 | -0.9982 | 0.02801 | -0.0074 | -35.6373
-8.5 | -0.9779 | 0.01666 | -0.008 | -58.6975
-8 | -0.9254 | 0.01415 | -0.0071 | -65.3993
-7.5 | -0.8711 | 0.01194 | -0.0061 | -72.9564
-7 | -0.8158 | 0.0099 | -0.0051 | -82.404
-6.5 | -0.7593 | 0.00819 | -0.0042 | -92.7106
-6 | -0.7011 | 0.0072 | -0.0035 | -97.375
-5.5 | -0.6425 | 0.00642 | -0.0029 | -100.0779
-5 | -0.5835 | 0.00586 | -0.0023 | -99.5734
-4.5 | -0.5268 | 0.00567 | -0.0013 | -92.9101
-4 | -0.4689 | 0.00563 | -0.0008 | -83.286
-3.5 | -0.4103 | 0.00564 | -0.0005 | -72.7482
-3 | -0.3515 | 0.00559 | -0.0003 | -62.8801
-2.5 | -0.2928 | 0.00556 | -0.0002 | -52.6619
-2 | -0.2341 | 0.00561 | -0.0001 | -41.7291
-1.5 | -0.1754 | 0.0055 | 0 | -31.8909
-1 | -0.117 | 0.00542 | 0 | -21.5867
-0.5 | -0.0586 | 0.00545 | 0 | -10.7523
0 | -0.0001 | 0.00541 | 0 | -0.018484
0.5 | 0.0584 | 0.00545 | 0 | 10.7156
1 | 0.1168 | 0.0054 | 0 | 21.6296
1.5 | 0.1753 | 0.00545 | 0 | 32.1651
2 | 0.2339 | 0.0056 | 0.0001 | 41.7679
2.5 | 0.2926 | 0.00556 | 0.0002 | 52.6259
3 | 0.3513 | 0.00557 | 0.0004 | 63.07
3.5 | 0.4101 | 0.00563 | 0.0006 | 72.8419
4 | 0.4686 | 0.00564 | 0.0008 | 83.0851
4.5 | 0.5267 | 0.00569 | 0.0014 | 92.5659
5 | 0.5834 | 0.00585 | 0.0024 | 99.7265
5.5 | 0.6423 | 0.0064 | 0.0029 | 100.3594
6 | 0.701 | 0.00717 | 0.0035 | 97.7685
6.5 | 0.7593 | 0.00812 | 0.0043 | 93.5099
7 | 0.8161 | 0.00972 | 0.0052 | 83.9609
7.5 | 0.8715 | 0.01174 | 0.0062 | 74.2334
8 | 0.9262 | 0.01382 | 0.0072 | 67.0188
8.5 | 0.9786 | 0.01639 | 0.0082 | 59.7071
9.5 | 1.0287 | 0.03485 | 0.0061 | 29.5179
11.5 | 0.8682 | 0.11818 | -0.0544 | 7.3464
12.5 | 0.8389 | 0.14535 | -0.066 | 5.7716
13 | 0.8439 | 0.15434 | -0.0696 | 5.4678
13.5 | 0.8247 | 0.17341 | -0.0767 | 4.7558
14 | 0.8325 | 0.18336 | -0.0808 | 4.5402
14.5 | 0.8432 | 0.19218 | -0.0846 | 4.3876

## 111. Re 10M Mach 0.50 (1)
BIGFOIL.COM POLAR EXPORT
TP29-6%
TP29-6% |  |  |  | Cl Max: | 1.068 | at alpha= | 20 | deg
JavaFoil+Calcfoil stall+Eppler ext transition |  |  |  | L/D Max: | 58.024 | at alpha= | 4 | deg
Re: | 10000000 |  |  | Cd Min: | 0.0074 | at alpha= | 0.5 | deg
Mach: | 0.5 |  |  | Cl=0 at alpha= | 0 | deg
|  |  |  | @ Cl=0.1, Cd= | 0.00741
|  |  |  | @ Cl=0.4, Cd= | 0.0090609
|  |  |  | @ Cl=0.6, Cd= | 0.057448
alpha (deg) | Cl | Cd | Cm | Cl/Cd
-20 | -1.065 | 0.13796 | -0.001 | -7.721
-19.5 | -1.05 | 0.12074 | -0.001 | -8.697
-19 | -1.003 | 0.13876 | -0.001 | -7.231
-18.5 | -0.985 | 0.12362 | -0.001 | -7.964
-18 | -0.978 | 0.1006 | -0.001 | -9.722
-17.5 | -0.928 | 0.12326 | -0.001 | -7.525
-17 | -0.914 | 0.10468 | -0.001 | -8.73
-16.5 | -0.876 | 0.11795 | -0.001 | -7.425
-16 | -0.854 | 0.10626 | -0.001 | -8.033
-15.5 | -0.843 | 0.08655 | -0.001 | -9.74
-15 | -0.799 | 0.10301 | -0.001 | -7.756
-14.5 | -0.774 | 0.09471 | -0.001 | -8.173
-14 | -0.761 | 0.07789 | -0.001 | -9.773
-13.5 | -0.717 | 0.09466 | -0.001 | -7.576
-13 | -0.697 | 0.0814 | -0.001 | -8.565
-12.5 | -0.689 | 0.0624 | -0.001 | -11.035
-12 | -0.638 | 0.08342 | 0 | -7.647
-11.5 | -0.617 | 0.07126 | 0 | -8.66
-11 | -0.606 | 0.05517 | -0.001 | -10.98
-10.5 | -0.558 | 0.07334 | 0 | -7.61
-10 | -0.538 | 0.06026 | 0 | -8.936
-9.5 | -0.535 | 0.04022 | -0.001 | -13.31
-9 | -0.479 | 0.0604 | 0 | -7.938
-8.5 | -0.463 | 0.04722 | 0 | -9.813
-8 | -0.528 | 0.01091 | -0.001 | -48.428
-7.5 | -0.401 | 0.04927 | 0 | -8.141
-7 | -0.463 | 0.01052 | -0.001 | -44.014
-6.5 | -0.43 | 0.00913 | 0 | -47.131
-6 | -0.397 | 0.00907 | 0 | -43.814
-5.5 | -0.364 | 0.00859 | 0 | -42.406
-5 | -0.331 | 0.00853 | 0 | -38.823
-4.5 | -0.458 | 0.00828 | 0 | -55.334
-4 | -0.471 | 0.00803 | 0 | -58.597
-3.5 | -0.436 | 0.00797 | 0 | -54.684
-3 | -0.385 | 0.00771 | 0 | -49.941
-2.5 | -0.326 | 0.00763 | 0 | -42.772
-2 | -0.264 | 0.00755 | 0 | -34.933
-1.5 | -0.199 | 0.00744 | 0 | -26.738
-1 | -0.133 | 0.00743 | 0 | -17.892
-0.5 | -0.066 | 0.00741 | 0 | -8.975
0 | 0 | 0.00806 | 0 | 0.001
0.5 | 0.067 | 0.0074 | 0 | 8.981
1 | 0.133 | 0.00742 | 0 | 17.907
1.5 | 0.199 | 0.00746 | 0 | 26.67
2 | 0.264 | 0.00755 | 0 | 34.959
2.5 | 0.327 | 0.00764 | 0 | 42.751
3 | 0.385 | 0.00771 | 0 | 49.991
3.5 | 0.436 | 0.00787 | 0 | 55.443
4 | 0.472 | 0.00813 | 0 | 58.024
4.5 | 0.46 | 0.00818 | 0 | 56.27
5 | 0.331 | 0.00847 | 0 | 39.148
5.5 | 0.364 | 0.00859 | 0 | 42.409
6 | 0.397 | 0.00903 | 0 | 44.001
6.5 | 0.43 | 0.00937 | 0 | 45.949
7 | 0.463 | 0.01036 | 0 | 44.703
7.5 | 0.405 | 0.04611 | 0 | 8.778
8 | 0.529 | 0.01076 | 0.001 | 49.143
8.5 | 0.466 | 0.04565 | 0 | 10.2
9 | 0.48 | 0.06029 | 0 | 7.955
9.5 | 0.537 | 0.03914 | 0.001 | 13.725
10 | 0.539 | 0.05986 | 0 | 9.006
10.5 | 0.558 | 0.07314 | 0 | 7.632
11 | 0.605 | 0.05558 | 0.001 | 10.892
11.5 | 0.617 | 0.07147 | 0 | 8.634
12 | 0.638 | 0.08339 | 0 | 7.652
12.5 | 0.686 | 0.06478 | 0.001 | 10.584
13 | 0.697 | 0.08143 | 0.001 | 8.564
13.5 | 0.717 | 0.09519 | 0.001 | 7.534
14 | 0.76 | 0.07916 | 0.001 | 9.6
14.5 | 0.774 | 0.0947 | 0.001 | 8.178
15 | 0.799 | 0.10322 | 0.001 | 7.74
15.5 | 0.838 | 0.09135 | 0.001 | 9.171
16 | 0.853 | 0.10742 | 0.001 | 7.937
16.5 | 0.882 | 0.10917 | 0.001 | 8.083
17 | 0.913 | 0.10586 | 0.001 | 8.625
17.5 | 0.928 | 0.12309 | 0.001 | 7.539
18 | 0.979 | 0.10048 | 0.001 | 9.74
18.5 | 0.985 | 0.12321 | 0.001 | 7.995
19 | 1.004 | 0.13861 | 0.001 | 7.241
19.5 | 1.053 | 0.11813 | 0.001 | 8.915
20 | 1.068 | 0.13561 | 0.001 | 7.873

## 112. Re 10M Mach 0.50 (2)
BIGFOIL.COM POLAR EXPORT
TP29-6%
TP29-6% |  |  |  | Cl Max: | 0.7997 | at alpha= | 7 | deg
XFOIL ncrit=9 |  |  |  | L/D Max: | 88.8081 | at alpha= | 4.5 | deg
Re: | 10000000 |  |  | Cd Min: | 0.11187 | at alpha= | 9.5 | deg
Mach: | 0.5 |  |  | Cl=0 at alpha= | 0.00075188 | deg
|  |  |  | @ Cl=0.1, Cd= | 0.0055148
|  |  |  | @ Cl=0.4, Cd= | 0.0057274
|  |  |  | @ Cl=0.6, Cd= | 0.0067686
alpha (deg) | Cl | Cd | Cm | Cl/Cd
0 | -0.0001 | 0.00547 | 0 | -0.018282
0.5 | 0.0664 | 0.00553 | 0.0001 | 12.0072
1 | 0.1328 | 0.0055 | 0.0003 | 24.1455
1.5 | 0.1996 | 0.00559 | 0.0005 | 35.7066
2 | 0.2669 | 0.00569 | 0.0009 | 46.9069
2.5 | 0.3347 | 0.00567 | 0.0014 | 59.03
3 | 0.403 | 0.00573 | 0.002 | 70.3316
3.5 | 0.4722 | 0.00588 | 0.003 | 80.3061
4 | 0.5419 | 0.00618 | 0.0043 | 87.6861
4.5 | 0.611 | 0.00688 | 0.0063 | 88.8081
5 | 0.6784 | 0.0086 | 0.0091 | 78.8837
5.5 | 0.741 | 0.01337 | 0.0115 | 55.4226
6 | 0.7794 | 0.02427 | 0.011 | 32.1137
6.5 | 0.793 | 0.03966 | 0.0038 | 19.995
7 | 0.7997 | 0.05803 | -0.0155 | 13.7808
7.5 | 0.794 | 0.07208 | -0.0331 | 11.0155
8 | 0.7842 | 0.08301 | -0.0404 | 9.4471
8.5 | 0.78 | 0.09315 | -0.046 | 8.3736
9 | 0.7799 | 0.10272 | -0.0507 | 7.5925
9.5 | 0.783 | 0.11187 | -0.0549 | 6.9992

## 113. Re 12M Mach 0.00 (1)
BIGFOIL.COM POLAR EXPORT
TP29-6%
TP29-6% |  |  |  | Cl Max: | 0.701 | at alpha= | 9 | deg
JavaFoil+Calcfoil stall+Eppler ext transition |  |  |  | L/D Max: | 86.679 | at alpha= | 8 | deg
Re: | 12000000 |  |  | Cd Min: | 0.00711 | at alpha= | 0.5 | deg
Mach: | 0 |  |  | Cl=0 at alpha= | 0 | deg
|  |  |  | @ Cl=0.1, Cd= | 0.0071468
|  |  |  | @ Cl=0.4, Cd= | 0.0073892
|  |  |  | @ Cl=0.6, Cd= | 0.05699
alpha (deg) | Cl | Cd | Cm | Cl/Cd
-14 | -0.405 | 0.05588 | -0.001 | -7.243
-13.5 | -0.441 | 0.04353 | -0.001 | -10.122
-13 | -0.483 | 0.03074 | -0.001 | -15.702
-12.5 | -0.539 | 0.01665 | -0.001 | -32.398
-12 | -0.588 | 0.01262 | -0.001 | -46.548
-11.5 | -0.629 | 0.01131 | -0.001 | -55.62
-11 | -0.657 | 0.01054 | -0.001 | -62.353
-10.5 | -0.674 | 0.00995 | -0.001 | -67.693
-10 | -0.687 | 0.00948 | -0.001 | -72.431
-9.5 | -0.696 | 0.00906 | -0.001 | -76.763
-9 | -0.7 | 0.00869 | -0.001 | -80.591
-8.5 | -0.699 | 0.00833 | -0.001 | -83.968
-8 | -0.693 | 0.00821 | -0.001 | -84.436
-7.5 | -0.681 | 0.00824 | 0 | -82.675
-7 | -0.663 | 0.0082 | 0 | -80.886
-6.5 | -0.639 | 0.00796 | 0 | -80.352
-6 | -0.61 | 0.00792 | 0 | -76.991
-5.5 | -0.575 | 0.0078 | 0 | -73.645
-5 | -0.535 | 0.00768 | 0 | -69.645
-4.5 | -0.491 | 0.00756 | 0 | -64.917
-4 | -0.443 | 0.00755 | 0 | -58.708
-3.5 | -0.393 | 0.00735 | 0 | -53.398
-3 | -0.34 | 0.00732 | 0 | -46.429
-2.5 | -0.285 | 0.00727 | 0 | -39.228
-2 | -0.229 | 0.00716 | 0 | -32.029
-1.5 | -0.172 | 0.00718 | 0 | -24.003
-1 | -0.115 | 0.00717 | 0 | -16.059
-0.5 | -0.058 | 0.00712 | 0 | -8.092
0 | 0 | 0.00772 | 0 | 0.001
0.5 | 0.058 | 0.00711 | 0 | 8.096
1 | 0.115 | 0.00716 | 0 | 16.073
1.5 | 0.172 | 0.00715 | 0 | 24.104
2 | 0.229 | 0.00721 | 0 | 31.799
2.5 | 0.285 | 0.0072 | 0 | 39.641
3 | 0.34 | 0.00725 | 0 | 46.905
3.5 | 0.393 | 0.00737 | 0 | 53.344
4 | 0.444 | 0.00751 | 0 | 59.079
4.5 | 0.491 | 0.00768 | 0 | 63.968
5 | 0.535 | 0.00768 | 0 | 69.687
5.5 | 0.575 | 0.00787 | 0 | 73.133
6 | 0.61 | 0.00803 | 0 | 75.955
6.5 | 0.64 | 0.00796 | 0 | 80.385
7 | 0.664 | 0.00814 | 0 | 81.565
7.5 | 0.682 | 0.00816 | 0 | 83.526
8 | 0.694 | 0.008 | 0 | 86.679
8.5 | 0.7 | 0.00833 | 0.001 | 84.006
9 | 0.701 | 0.00868 | 0.001 | 80.759
9.5 | 0.696 | 0.00905 | 0.001 | 76.911
10 | 0.687 | 0.0095 | 0.001 | 72.301
10.5 | 0.674 | 0.00998 | 0.001 | 67.553
11 | 0.658 | 0.01052 | 0.001 | 62.527
11.5 | 0.631 | 0.01126 | 0.001 | 56.053
12 | 0.593 | 0.01215 | 0.001 | 48.817
12.5 | 0.538 | 0.01753 | 0.001 | 30.69
13 | 0.484 | 0.03037 | 0.001 | 15.95
13.5 | 0.441 | 0.04456 | 0.001 | 9.893
14 | 0.405 | 0.05699 | 0.001 | 7.106

## 114. Re 12M Mach 0.00 (2)
BIGFOIL.COM POLAR EXPORT
TP29-6%
TP29-6% |  |  |  | Cl Max: | 1.3691 | at alpha= | 14 | deg
XFOIL ncrit=9 |  |  |  | L/D Max: | 105.008 | at alpha= | 6 | deg
Re: | 12000000 |  |  | Cd Min: | 0.04035 | at alpha= | 14 | deg
Mach: | 0 |  |  | Cl=0 at alpha= | 0.00088496 | deg
|  |  |  | @ Cl=0.1, Cd= | 0.005379
|  |  |  | @ Cl=0.4, Cd= | 0.0055258
|  |  |  | @ Cl=0.6, Cd= | 0.0058769
alpha (deg) | Cl | Cd | Cm | Cl/Cd
-10.5 | -1.1384 | 0.01784 | -0.0048 | -63.8117
-10 | -1.0902 | 0.01621 | -0.0044 | -67.2548
-9.5 | -1.0379 | 0.01571 | -0.0042 | -66.0662
-9 | -0.986 | 0.01492 | -0.004 | -66.0858
-8.5 | -0.9335 | 0.01418 | -0.0038 | -65.8322
-8 | -0.8818 | 0.01289 | -0.0034 | -68.4096
-7.5 | -0.8355 | 0.00841 | -0.0022 | -99.346
-7 | -0.7812 | 0.00763 | -0.0019 | -102.3853
-6.5 | -0.7264 | 0.00696 | -0.0017 | -104.3678
-6 | -0.6711 | 0.0064 | -0.0014 | -104.8594
-5.5 | -0.6154 | 0.00593 | -0.0013 | -103.7774
-5 | -0.5621 | 0.00577 | -0.0005 | -97.4177
-4.5 | -0.5068 | 0.00561 | -0.0002 | -90.3387
-4 | -0.451 | 0.00559 | -0.0001 | -80.6798
-3.5 | -0.3948 | 0.00553 | 0 | -71.3924
-3 | -0.3385 | 0.00551 | 0 | -61.4338
-2.5 | -0.2822 | 0.00551 | 0 | -51.216
-2 | -0.2257 | 0.0055 | 0.0001 | -41.0364
-1.5 | -0.1692 | 0.00545 | 0.0001 | -31.0459
-0.5 | -0.0565 | 0.00541 | 0 | -10.4436
0 | -0.0001 | 0.00533 | 0 | -0.018762
0.5 | 0.0564 | 0.00541 | 0 | 10.4251
1 | 0.1127 | 0.00537 | 0 | 20.987
2 | 0.2255 | 0.0055 | 0 | 41
2.5 | 0.282 | 0.00551 | 0 | 51.1797
3 | 0.3383 | 0.00549 | 0 | 61.6211
3.5 | 0.3946 | 0.00552 | 0.0001 | 71.4855
4 | 0.4507 | 0.00558 | 0.0002 | 80.7706
4.5 | 0.5066 | 0.00565 | 0.0003 | 89.6637
5 | 0.5618 | 0.00577 | 0.0006 | 97.3657
5.5 | 0.6154 | 0.00592 | 0.0013 | 103.9527
6 | 0.671 | 0.00639 | 0.0015 | 105.0078
6.5 | 0.7263 | 0.00693 | 0.0017 | 104.8052
7 | 0.7811 | 0.00759 | 0.002 | 102.9117
7.5 | 0.8354 | 0.00837 | 0.0023 | 99.8088
8 | 0.8886 | 0.00955 | 0.0027 | 93.0471
8.5 | 0.9346 | 0.01372 | 0.0038 | 68.1195
9 | 0.9863 | 0.01481 | 0.0041 | 66.5969
9.5 | 1.0386 | 0.01542 | 0.0043 | 67.3541
10 | 1.0908 | 0.01598 | 0.0045 | 68.2603
10.5 | 1.139 | 0.01762 | 0.0049 | 64.6425
11 | 1.1668 | 0.02429 | 0.0055 | 48.0362
11.5 | 1.2123 | 0.02576 | 0.0059 | 47.0613
12 | 1.255 | 0.02758 | 0.0062 | 45.504
12.5 | 1.2953 | 0.02961 | 0.0066 | 43.7454
13 | 1.331 | 0.03211 | 0.0069 | 41.4513
13.5 | 1.3605 | 0.03521 | 0.0069 | 38.6396
14 | 1.3691 | 0.04035 | 0.0059 | 33.9306

## 115. Re 12M Mach 0.10 (1)
BIGFOIL.COM POLAR EXPORT
TP29-6%
TP29-6% |  |  |  | Cl Max: | 0.688 | at alpha= | 8.5 | deg
JavaFoil+Calcfoil stall+Eppler ext transition |  |  |  | L/D Max: | 85.144 | at alpha= | 8 | deg
Re: | 12000000 |  |  | Cd Min: | 0.00712 | at alpha= | -0.5 | deg
Mach: | 0.1 |  |  | Cl=0 at alpha= | 0 | deg
|  |  |  | @ Cl=0.1, Cd= | 0.0071562
|  |  |  | @ Cl=0.4, Cd= | 0.05217
|  |  |  | @ Cl=0.6, Cd= | 0.05217
alpha (deg) | Cl | Cd | Cm | Cl/Cd
-13.5 | -0.386 | 0.05385 | -0.001 | -7.17
-13 | -0.43 | 0.03714 | -0.001 | -11.59
-12.5 | -0.484 | 0.02208 | -0.001 | -21.897
-12 | -0.543 | 0.01326 | -0.001 | -40.972
-11.5 | -0.593 | 0.01167 | -0.001 | -50.767
-11 | -0.626 | 0.01074 | -0.001 | -58.229
-10.5 | -0.646 | 0.01009 | -0.001 | -64.025
-10 | -0.663 | 0.00959 | -0.001 | -69.207
-9.5 | -0.676 | 0.00914 | -0.001 | -74.03
-9 | -0.685 | 0.00876 | -0.001 | -78.17
-8.5 | -0.688 | 0.0084 | -0.001 | -81.878
-8 | -0.685 | 0.00806 | -0.001 | -84.956
-7.5 | -0.675 | 0.00813 | 0 | -83.042
-7 | -0.66 | 0.00822 | 0 | -80.238
-6.5 | -0.638 | 0.00799 | 0 | -79.763
-6 | -0.609 | 0.00794 | 0 | -76.706
-5.5 | -0.575 | 0.00783 | 0 | -73.513
-5 | -0.536 | 0.0077 | 0 | -69.637
-4.5 | -0.493 | 0.00758 | 0 | -64.966
-4 | -0.445 | 0.00757 | 0 | -58.813
-3.5 | -0.394 | 0.00736 | 0 | -53.56
-3 | -0.341 | 0.00733 | 0 | -46.583
-2.5 | -0.286 | 0.00728 | 0 | -39.374
-2 | -0.23 | 0.00716 | 0 | -32.159
-1.5 | -0.173 | 0.00719 | 0 | -24.103
-1 | -0.116 | 0.00717 | 0 | -16.128
-0.5 | -0.058 | 0.00712 | 0 | -8.127
0 | 0 | 0.00773 | 0 | 0.001
0.5 | 0.058 | 0.00712 | 0 | 8.131
1 | 0.116 | 0.00717 | 0 | 16.138
1.5 | 0.173 | 0.00716 | 0 | 24.211
2 | 0.23 | 0.00721 | 0 | 31.936
2.5 | 0.287 | 0.0072 | 0 | 39.792
3 | 0.342 | 0.00726 | 0 | 47.061
3.5 | 0.395 | 0.00738 | 0 | 53.481
4 | 0.445 | 0.00752 | 0 | 59.212
4.5 | 0.493 | 0.00769 | 0 | 64.051
5 | 0.537 | 0.0077 | 0 | 69.681
5.5 | 0.576 | 0.00789 | 0 | 73.006
6 | 0.61 | 0.00806 | 0 | 75.659
6.5 | 0.638 | 0.00799 | 0 | 79.87
7 | 0.66 | 0.00818 | 0 | 80.749
7.5 | 0.676 | 0.00821 | 0 | 82.395
8 | 0.685 | 0.00805 | 0 | 85.144
8.5 | 0.688 | 0.00839 | 0.001 | 82.079
9 | 0.685 | 0.00875 | 0.001 | 78.376
9.5 | 0.677 | 0.00913 | 0.001 | 74.14
10 | 0.664 | 0.00961 | 0.001 | 69.08
10.5 | 0.647 | 0.01012 | 0.001 | 63.891
11 | 0.626 | 0.01071 | 0.001 | 58.451
11.5 | 0.595 | 0.01149 | 0.001 | 51.776
12 | 0.543 | 0.01361 | 0.001 | 39.905
12.5 | 0.482 | 0.02343 | 0.001 | 20.592
13 | 0.43 | 0.03865 | 0.001 | 11.127
13.5 | 0.389 | 0.05217 | 0.001 | 7.447

## 116. Re 12M Mach 0.10 (2)
BIGFOIL.COM POLAR EXPORT
TP29-6%
TP29-6% |  |  |  | Cl Max: | 1.3213 | at alpha= | 13 | deg
XFOIL ncrit=9 |  |  |  | L/D Max: | 104.582 | at alpha= | 6 | deg
Re: | 12000000 |  |  | Cd Min: | 0.03751 | at alpha= | -13 | deg
Mach: | 0.1 |  |  | Cl=0 at alpha= | 0.00088028 | deg
|  |  |  | @ Cl=0.1, Cd= | 0.0053871
|  |  |  | @ Cl=0.4, Cd= | 0.0055332
|  |  |  | @ Cl=0.6, Cd= | 0.005905
alpha (deg) | Cl | Cd | Cm | Cl/Cd
-13 | -1.3145 | 0.03751 | -0.0064 | -35.044
-12.5 | -1.2906 | 0.0332 | -0.007 | -38.8735
-12 | -1.257 | 0.02997 | -0.007 | -41.9419
-11.5 | -1.2168 | 0.02758 | -0.0066 | -44.1189
-11 | -1.1733 | 0.02554 | -0.0063 | -45.9397
-10.5 | -1.1271 | 0.02387 | -0.0059 | -47.2183
-10 | -1.0972 | 0.01716 | -0.0054 | -63.9394
-9.5 | -1.0483 | 0.01528 | -0.0049 | -68.606
-9 | -0.996 | 0.01428 | -0.0045 | -69.7479
-8.5 | -0.9426 | 0.01354 | -0.0042 | -69.616
-8 | -0.8905 | 0.01208 | -0.0037 | -73.7169
-7.5 | -0.8415 | 0.00868 | -0.0027 | -96.947
-7 | -0.7868 | 0.00779 | -0.0023 | -101.0013
-6.5 | -0.7315 | 0.00707 | -0.002 | -103.4653
-6 | -0.6758 | 0.00647 | -0.0017 | -104.4513
-5.5 | -0.6197 | 0.00598 | -0.0015 | -103.6288
-5 | -0.5658 | 0.0058 | -0.0006 | -97.5517
-4.5 | -0.5101 | 0.00563 | -0.0003 | -90.6039
-4 | -0.4538 | 0.00559 | -0.0002 | -81.1807
-3.5 | -0.3972 | 0.00553 | -0.0001 | -71.8264
-3 | -0.3406 | 0.00551 | -0.0001 | -61.8149
-2.5 | -0.2838 | 0.00551 | 0 | -51.5064
-2 | -0.227 | 0.00551 | 0 | -41.1978
-1.5 | -0.1702 | 0.00545 | 0.0001 | -31.2294
-1 | -0.1135 | 0.00538 | 0.0001 | -21.0967
0 | -0.0001 | 0.00533 | 0 | -0.018762
0.5 | 0.0567 | 0.00541 | 0 | 10.4806
1 | 0.1134 | 0.00538 | 0 | 21.0781
2 | 0.2268 | 0.0055 | 0 | 41.2364
2.5 | 0.2837 | 0.00551 | 0 | 51.4882
3 | 0.3404 | 0.0055 | 0.0001 | 61.8909
3.5 | 0.397 | 0.00553 | 0.0002 | 71.7902
4 | 0.4536 | 0.00559 | 0.0003 | 81.1449
4.5 | 0.5098 | 0.00567 | 0.0004 | 89.9118
5 | 0.5655 | 0.00579 | 0.0008 | 97.6684
5.5 | 0.6195 | 0.00597 | 0.0016 | 103.7688
6 | 0.6756 | 0.00646 | 0.0018 | 104.582
6.5 | 0.7314 | 0.00704 | 0.0021 | 103.892
7 | 0.7867 | 0.00775 | 0.0024 | 101.5097
7.5 | 0.8415 | 0.00863 | 0.0028 | 97.5087
8 | 0.8948 | 0.01006 | 0.0033 | 88.9463
8.5 | 0.9439 | 0.01299 | 0.0042 | 72.6636
9 | 0.9962 | 0.0142 | 0.0046 | 70.1549
9.5 | 1.0489 | 0.01504 | 0.005 | 69.7407
10 | 1.0978 | 0.01692 | 0.0055 | 64.8818
11 | 1.1746 | 0.02519 | 0.0065 | 46.6296
11.5 | 1.2187 | 0.02713 | 0.0069 | 44.9208
12 | 1.2587 | 0.02959 | 0.0073 | 42.538
12.5 | 1.2949 | 0.03238 | 0.0075 | 39.9907
13 | 1.3213 | 0.03637 | 0.0072 | 36.3294

## 117. Re 12M Mach 0.25 (1)
BIGFOIL.COM POLAR EXPORT
TP29-6%
TP29-6% |  |  |  | Cl Max: | 0.628 | at alpha= | 7 | deg
JavaFoil+Calcfoil stall+Eppler ext transition |  |  |  | L/D Max: | 75.858 | at alpha= | 6.5 | deg
Re: | 12000000 |  |  | Cd Min: | 0.00666 | at alpha= | 0 | deg
Mach: | 0.25 |  |  | Cl=0 at alpha= | 0 | deg
|  |  |  | @ Cl=0.1, Cd= | 0.04789
|  |  |  | @ Cl=0.4, Cd= | 0.04789
|  |  |  | @ Cl=0.6, Cd= | 0.04789
alpha (deg) | Cl | Cd | Cm | Cl/Cd
-12 | -0.071 | 0.04887 | -0.001 | -1.457
-11.5 | -0.203 | 0.03552 | -0.001 | -5.711
-11 | -0.308 | 0.01724 | -0.001 | -17.84
-10.5 | -0.393 | 0.01144 | -0.001 | -34.359
-10 | -0.453 | 0.01039 | -0.001 | -43.619
-9.5 | -0.506 | 0.00971 | -0.001 | -52.083
-9 | -0.55 | 0.00922 | -0.001 | -59.665
-8.5 | -0.585 | 0.00878 | -0.001 | -66.635
-8 | -0.61 | 0.00838 | -0.001 | -72.782
-7.5 | -0.624 | 0.00838 | 0 | -74.437
-7 | -0.627 | 0.00834 | 0 | -75.163
-6.5 | -0.62 | 0.00817 | 0 | -75.85
-6 | -0.602 | 0.0081 | 0 | -74.311
-5.5 | -0.576 | 0.00797 | 0 | -72.269
-5 | -0.541 | 0.00782 | 0 | -69.207
-4.5 | -0.5 | 0.00768 | 0 | -65.161
-4 | -0.454 | 0.00765 | 0 | -59.369
-3.5 | -0.404 | 0.00743 | 0 | -54.323
-3 | -0.35 | 0.00738 | 0 | -47.398
-2.5 | -0.294 | 0.00732 | 0 | -40.155
-2 | -0.237 | 0.00723 | 0 | -32.712
-1.5 | -0.178 | 0.00722 | 0 | -24.648
-1 | -0.119 | 0.00721 | 0 | -16.501
-0.5 | -0.059 | 0.00715 | 0 | -8.315
0 | 0 | 0.00666 | 0 | 0.001
0.5 | 0.059 | 0.00715 | 0 | 8.322
1 | 0.119 | 0.0072 | 0 | 16.516
1.5 | 0.178 | 0.00723 | 0 | 24.639
2 | 0.237 | 0.00726 | 0 | 32.61
2.5 | 0.294 | 0.00725 | 0 | 40.584
3 | 0.35 | 0.00731 | 0 | 47.888
3.5 | 0.404 | 0.00744 | 0 | 54.254
4 | 0.454 | 0.0076 | 0 | 59.762
4.5 | 0.501 | 0.00774 | 0 | 64.687
5 | 0.542 | 0.00783 | 0 | 69.167
5.5 | 0.576 | 0.00803 | 0 | 71.776
6 | 0.603 | 0.00811 | 0 | 74.354
6.5 | 0.62 | 0.00818 | 0 | 75.858
7 | 0.628 | 0.00835 | 0 | 75.168
7.5 | 0.625 | 0.00846 | 0 | 73.788
8 | 0.611 | 0.00836 | 0 | 72.996
8.5 | 0.586 | 0.00876 | 0.001 | 66.828
9 | 0.551 | 0.00922 | 0.001 | 59.737
9.5 | 0.506 | 0.0097 | 0.001 | 52.181
10 | 0.454 | 0.01032 | 0.001 | 43.968
10.5 | 0.394 | 0.01139 | 0.001 | 34.565
11 | 0.309 | 0.01632 | 0.001 | 18.953
11.5 | 0.206 | 0.03501 | 0.001 | 5.876
12 | 0.071 | 0.04789 | 0.001 | 1.49

## 118. Re 12M Mach 0.25 (2)
BIGFOIL.COM POLAR EXPORT
TP29-6%
TP29-6% |  |  |  | Cl Max: | 1.0616 | at alpha= | 10 | deg
XFOIL ncrit=9 |  |  |  | L/D Max: | 102.684 | at alpha= | 5.5 | deg
Re: | 12000000 |  |  | Cd Min: | 0.19969 | at alpha= | 15 | deg
Mach: | 0.25 |  |  | Cl=0 at alpha= | 0.00085324 | deg
|  |  |  | @ Cl=0.1, Cd= | 0.0054058
|  |  |  | @ Cl=0.4, Cd= | 0.0055529
|  |  |  | @ Cl=0.6, Cd= | 0.0060335
alpha (deg) | Cl | Cd | Cm | Cl/Cd
-11 | -0.8956 | 0.10297 | 0.0473 | -8.6977
-10.5 | -0.923 | 0.0887 | 0.0395 | -10.4059
-9.5 | -1.0499 | 0.02948 | -0.008 | -35.614
-9 | -1.0104 | 0.02466 | -0.0081 | -40.9732
-8.5 | -0.9774 | 0.01684 | -0.0079 | -58.0404
-8 | -0.9284 | 0.01311 | -0.0069 | -70.8162
-7.5 | -0.8738 | 0.01095 | -0.0059 | -79.7991
-7 | -0.8177 | 0.00913 | -0.0049 | -89.5619
-6.5 | -0.7602 | 0.00785 | -0.0041 | -96.8408
-6 | -0.7018 | 0.00694 | -0.0034 | -101.1239
-5.5 | -0.643 | 0.00628 | -0.0028 | -102.3885
-5 | -0.5865 | 0.00597 | -0.0017 | -98.2412
-4.5 | -0.5283 | 0.00575 | -0.0011 | -91.8783
-4 | -0.4696 | 0.00563 | -0.0007 | -83.4103
-3.5 | -0.4107 | 0.00557 | -0.0005 | -73.7343
-3 | -0.3519 | 0.00553 | -0.0004 | -63.6347
-2.5 | -0.2931 | 0.00553 | -0.0002 | -53.0018
-2 | -0.2343 | 0.00552 | -0.0001 | -42.4457
-1.5 | -0.1756 | 0.00547 | 0 | -32.1024
-1 | -0.1171 | 0.0054 | 0 | -21.6852
-0.5 | -0.0586 | 0.00543 | 0 | -10.7919
0 | -0.0001 | 0.00534 | 0 | -0.018727
0.5 | 0.0585 | 0.00542 | 0 | 10.7934
1 | 0.117 | 0.0054 | 0 | 21.6667
1.5 | 0.1754 | 0.00543 | 0 | 32.302
2 | 0.2342 | 0.00552 | 0.0001 | 42.4275
2.5 | 0.293 | 0.00552 | 0.0003 | 53.0797
3 | 0.3517 | 0.00552 | 0.0004 | 63.7138
3.5 | 0.4105 | 0.00556 | 0.0006 | 73.8309
4 | 0.4694 | 0.00563 | 0.0008 | 83.3748
4.5 | 0.528 | 0.00577 | 0.0012 | 91.5078
5 | 0.5861 | 0.00596 | 0.0018 | 98.3389
5.5 | 0.6428 | 0.00626 | 0.0029 | 102.6837
6 | 0.7017 | 0.00692 | 0.0035 | 101.4017
6.5 | 0.7601 | 0.0078 | 0.0042 | 97.4487
7 | 0.8178 | 0.00902 | 0.005 | 90.6652
7.5 | 0.874 | 0.01079 | 0.006 | 81.0009
8 | 0.929 | 0.01284 | 0.007 | 72.352
8.5 | 0.9785 | 0.01647 | 0.0081 | 59.4111
9 | 1.0113 | 0.02436 | 0.0083 | 41.5148
9.5 | 1.0519 | 0.02893 | 0.0083 | 36.3602
10 | 1.0616 | 0.0403 | 0.0043 | 26.3424
11 | 0.9005 | 0.1021 | -0.0468 | 8.8198
12 | 0.8388 | 0.13545 | -0.0622 | 6.1927
12.5 | 0.8438 | 0.14408 | -0.0656 | 5.8565
13 | 0.8489 | 0.15287 | -0.0691 | 5.5531
13.5 | 0.8548 | 0.16181 | -0.0728 | 5.2827
14 | 0.8338 | 0.18297 | -0.0807 | 4.557
14.5 | 0.8442 | 0.1919 | -0.0846 | 4.3992
15 | 0.8578 | 0.19969 | -0.0883 | 4.2957

## 119. Re 12M Mach 0.50 (1)
BIGFOIL.COM POLAR EXPORT
TP29-6%
TP29-6% |  |  |  | Cl Max: | 1.06 | at alpha= | 20 | deg
JavaFoil+Calcfoil stall+Eppler ext transition |  |  |  | L/D Max: | 58.868 | at alpha= | 4 | deg
Re: | 12000000 |  |  | Cd Min: | 0.00732 | at alpha= | 0.5 | deg
Mach: | 0.5 |  |  | Cl=0 at alpha= | 0 | deg
|  |  |  | @ Cl=0.1, Cd= | 0.007325
|  |  |  | @ Cl=0.4, Cd= | 0.0090264
|  |  |  | @ Cl=0.6, Cd= | 0.055367
alpha (deg) | Cl | Cd | Cm | Cl/Cd
-20 | -1.059 | 0.15411 | -0.001 | -6.872
-19.5 | -1.037 | 0.14034 | -0.001 | -7.392
-19 | -1.005 | 0.14935 | -0.001 | -6.728
-18.5 | -0.983 | 0.13346 | -0.001 | -7.368
-18 | -0.969 | 0.1115 | -0.001 | -8.695
-17.5 | -0.931 | 0.1197 | -0.001 | -7.776
-17 | -0.922 | 0.09712 | -0.001 | -9.497
-16.5 | -0.877 | 0.11571 | -0.001 | -7.579
-16 | -0.857 | 0.10224 | -0.001 | -8.382
-15.5 | -0.851 | 0.07944 | -0.001 | -10.716
-15 | -0.8 | 0.10067 | -0.001 | -7.949
-14.5 | -0.777 | 0.09136 | -0.001 | -8.508
-14 | -0.769 | 0.0718 | -0.001 | -10.706
-13.5 | -0.718 | 0.09283 | -0.001 | -7.736
-13 | -0.7 | 0.07844 | -0.001 | -8.925
-12.5 | -0.696 | 0.05696 | -0.001 | -12.219
-12 | -0.639 | 0.08166 | 0 | -7.819
-11.5 | -0.62 | 0.06873 | -0.001 | -9.015
-11 | -0.614 | 0.04942 | -0.001 | -12.421
-10.5 | -0.559 | 0.07202 | 0 | -7.755
-10 | -0.54 | 0.05835 | 0 | -9.262
-9.5 | -0.546 | 0.03409 | -0.001 | -16.008
-9 | -0.48 | 0.05931 | 0 | -8.093
-8.5 | -0.467 | 0.04452 | 0 | -10.485
-8 | -0.528 | 0.01045 | -0.001 | -50.583
-7.5 | -0.402 | 0.04876 | 0 | -8.238
-7 | -0.463 | 0.01042 | -0.001 | -44.402
-6.5 | -0.43 | 0.00945 | 0 | -45.5
-6 | -0.397 | 0.00907 | 0 | -43.801
-5.5 | -0.364 | 0.00859 | 0 | -42.421
-5 | -0.331 | 0.00844 | 0 | -39.275
-4.5 | -0.458 | 0.00818 | 0 | -56.045
-4 | -0.471 | 0.00805 | 0 | -58.466
-3.5 | -0.436 | 0.0078 | 0 | -55.905
-3 | -0.385 | 0.00765 | 0 | -50.325
-2.5 | -0.326 | 0.00754 | 0 | -43.316
-2 | -0.264 | 0.00741 | 0 | -35.566
-1.5 | -0.199 | 0.00737 | 0 | -26.96
-1 | -0.133 | 0.00733 | 0 | -18.123
-0.5 | -0.066 | 0.00735 | 0 | -9.041
0 | 0 | 0.00788 | 0 | 0.001
0.5 | 0.067 | 0.00732 | 0 | 9.081
1 | 0.133 | 0.00733 | 0 | 18.127
1.5 | 0.199 | 0.00738 | 0 | 26.951
2 | 0.264 | 0.00744 | 0 | 35.474
2.5 | 0.327 | 0.00755 | 0 | 43.285
3 | 0.385 | 0.00765 | 0 | 50.407
3.5 | 0.436 | 0.00776 | 0 | 56.283
4 | 0.472 | 0.00801 | 0 | 58.868
4.5 | 0.46 | 0.00814 | 0 | 56.53
5 | 0.331 | 0.00831 | 0 | 39.893
5.5 | 0.364 | 0.00865 | 0 | 42.148
6 | 0.397 | 0.00899 | 0 | 44.227
6.5 | 0.43 | 0.00939 | 0 | 45.814
7 | 0.463 | 0.01036 | 0 | 44.709
7.5 | 0.406 | 0.04485 | 0 | 9.054
8 | 0.529 | 0.01035 | 0.001 | 51.109
8.5 | 0.472 | 0.04106 | 0 | 11.495
9 | 0.48 | 0.05908 | 0 | 8.129
9.5 | 0.548 | 0.03286 | 0.001 | 16.682
10 | 0.541 | 0.05794 | 0 | 9.34
10.5 | 0.559 | 0.07208 | 0 | 7.749
11 | 0.614 | 0.04966 | 0.001 | 12.357
11.5 | 0.62 | 0.06897 | 0 | 8.983
12 | 0.639 | 0.08215 | 0 | 7.775
12.5 | 0.692 | 0.05966 | 0.001 | 11.606
13 | 0.7 | 0.07851 | 0.001 | 8.918
13.5 | 0.718 | 0.09358 | 0.001 | 7.672
14 | 0.767 | 0.0734 | 0.001 | 10.447
14.5 | 0.778 | 0.09132 | 0.001 | 8.518
15 | 0.8 | 0.101 | 0.001 | 7.922
15.5 | 0.845 | 0.0848 | 0.001 | 9.965
16 | 0.856 | 0.10355 | 0.001 | 8.265
16.5 | 0.885 | 0.10664 | 0.001 | 8.296
17 | 0.921 | 0.09827 | 0.001 | 9.376
17.5 | 0.932 | 0.1195 | 0.001 | 7.797
18 | 0.97 | 0.11137 | 0.001 | 8.71
18.5 | 0.984 | 0.13286 | 0.001 | 7.408
19 | 1.005 | 0.14937 | 0.001 | 6.73
19.5 | 1.039 | 0.13858 | 0.001 | 7.498
20 | 1.06 | 0.15237 | 0.001 | 6.958

## 120. Re 12M Mach 0.50 (2)
BIGFOIL.COM POLAR EXPORT
TP29-6%
TP29-6% |  |  |  | Cl Max: | 0.8046 | at alpha= | 7 | deg
XFOIL ncrit=9 |  |  |  | L/D Max: | 90.1912 | at alpha= | 4.5 | deg
Re: | 12000000 |  |  | Cd Min: | 0.11111 | at alpha= | 9.5 | deg
Mach: | 0.5 |  |  | Cl=0 at alpha= | -99 | deg
|  |  |  | @ Cl=0.1, Cd= | 0.0054852
|  |  |  | @ Cl=0.4, Cd= | 0.0056385
|  |  |  | @ Cl=0.6, Cd= | 0.0066678
alpha (deg) | Cl | Cd | Cm | Cl/Cd
0.5 | 0.0665 | 0.00546 | 0.0002 | 12.1795
1 | 0.133 | 0.00551 | 0.0003 | 24.1379
1.5 | 0.1999 | 0.0055 | 0.0005 | 36.3455
2 | 0.2673 | 0.00559 | 0.0009 | 47.8175
2.5 | 0.3351 | 0.00561 | 0.0014 | 59.7326
3 | 0.4035 | 0.00564 | 0.0021 | 71.5426
3.5 | 0.4728 | 0.0058 | 0.003 | 81.5172
4 | 0.5429 | 0.0061 | 0.0042 | 89
4.5 | 0.6133 | 0.0068 | 0.0059 | 90.1912
5 | 0.6813 | 0.00838 | 0.0086 | 81.3007
5.5 | 0.7429 | 0.01278 | 0.0115 | 58.1299
6 | 0.7828 | 0.02332 | 0.0113 | 33.5678
6.5 | 0.7979 | 0.03824 | 0.0048 | 20.8656
7 | 0.8046 | 0.05634 | -0.013 | 14.2812
7.5 | 0.8003 | 0.07109 | -0.0324 | 11.2576
8 | 0.79 | 0.08204 | -0.0399 | 9.6294
8.5 | 0.7859 | 0.09209 | -0.0455 | 8.534
9 | 0.7858 | 0.10159 | -0.0503 | 7.735
9.5 | 0.787 | 0.11111 | -0.0547 | 7.0831

## 121. Re 14M Mach 0.00 (1)
BIGFOIL.COM POLAR EXPORT
TP29-6%
TP29-6% |  |  |  | Cl Max: | 0.701 | at alpha= | 9 | deg
JavaFoil+Calcfoil stall+Eppler ext transition |  |  |  | L/D Max: | 85.927 | at alpha= | 8.5 | deg
Re: | 14000000 |  |  | Cd Min: | 0.00704 | at alpha= | -1 | deg
Mach: | 0 |  |  | Cl=0 at alpha= | 0 | deg
|  |  |  | @ Cl=0.1, Cd= | 0.0070426
|  |  |  | @ Cl=0.4, Cd= | 0.0072833
|  |  |  | @ Cl=0.6, Cd= | 0.05198
alpha (deg) | Cl | Cd | Cm | Cl/Cd
-14 | -0.407 | 0.05263 | -0.001 | -7.736
-13.5 | -0.445 | 0.0396 | -0.001 | -11.227
-13 | -0.486 | 0.02807 | -0.001 | -17.328
-12.5 | -0.546 | 0.01476 | -0.001 | -36.97
-12 | -0.593 | 0.01186 | -0.001 | -49.997
-11.5 | -0.629 | 0.01093 | -0.001 | -57.563
-11 | -0.657 | 0.01025 | -0.001 | -64.125
-10.5 | -0.674 | 0.0097 | -0.001 | -69.46
-10 | -0.687 | 0.00925 | -0.001 | -74.246
-9.5 | -0.696 | 0.00885 | -0.001 | -78.637
-9 | -0.7 | 0.00849 | -0.001 | -82.474
-8.5 | -0.699 | 0.00835 | -0.001 | -83.721
-8 | -0.693 | 0.00835 | -0.001 | -83.056
-7.5 | -0.681 | 0.0083 | 0 | -82.033
-7 | -0.663 | 0.00817 | 0 | -81.211
-6.5 | -0.639 | 0.00799 | 0 | -80.035
-6 | -0.61 | 0.00777 | 0 | -78.522
-5.5 | -0.575 | 0.00775 | 0 | -74.138
-5 | -0.535 | 0.00764 | 0 | -69.987
-4.5 | -0.491 | 0.00759 | 0 | -64.681
-4 | -0.443 | 0.00742 | 0 | -59.749
-3.5 | -0.393 | 0.00726 | 0 | -54.096
-3 | -0.34 | 0.00725 | 0 | -46.84
-2.5 | -0.285 | 0.00714 | 0 | -39.921
-2 | -0.229 | 0.00709 | 0 | -32.323
-1.5 | -0.172 | 0.00711 | 0 | -24.236
-1 | -0.115 | 0.00704 | 0 | -16.343
-0.5 | -0.058 | 0.00707 | 0 | -8.14
0 | 0 | 0.00758 | 0 | 0.001
0.5 | 0.058 | 0.00705 | 0 | 8.17
1 | 0.115 | 0.00704 | 0 | 16.359
1.5 | 0.172 | 0.00712 | 0 | 24.229
2 | 0.229 | 0.00711 | 0 | 32.23
2.5 | 0.285 | 0.00719 | 0 | 39.689
3 | 0.34 | 0.00719 | 0 | 47.296
3.5 | 0.393 | 0.00726 | 0 | 54.13
4 | 0.444 | 0.00743 | 0 | 59.731
4.5 | 0.491 | 0.00755 | 0 | 65.081
5 | 0.535 | 0.00774 | 0 | 69.191
5.5 | 0.575 | 0.00775 | 0 | 74.187
6 | 0.61 | 0.00795 | 0 | 76.739
6.5 | 0.64 | 0.00798 | 0 | 80.181
7 | 0.664 | 0.00814 | 0 | 81.525
7.5 | 0.682 | 0.00825 | 0 | 82.666
8 | 0.694 | 0.00846 | 0 | 82.024
8.5 | 0.7 | 0.00815 | 0.001 | 85.927
9 | 0.701 | 0.00847 | 0.001 | 82.685
9.5 | 0.696 | 0.00884 | 0.001 | 78.781
10 | 0.687 | 0.00928 | 0.001 | 74.071
10.5 | 0.674 | 0.00973 | 0.001 | 69.318
11 | 0.658 | 0.01023 | 0.001 | 64.288
11.5 | 0.631 | 0.01089 | 0.001 | 57.961
12 | 0.596 | 0.01172 | 0.001 | 50.884
12.5 | 0.545 | 0.01534 | 0.001 | 35.516
13 | 0.491 | 0.02623 | 0.001 | 18.705
13.5 | 0.446 | 0.03911 | 0.001 | 11.413
14 | 0.409 | 0.05198 | 0.001 | 7.864

## 122. Re 14M Mach 0.00 (2)
BIGFOIL.COM POLAR EXPORT
TP29-6%
TP29-6% |  |  |  | Cl Max: | 0.836 | at alpha= | 7.5 | deg
XFOIL ncrit=9 |  |  |  | L/D Max: | 106.571 | at alpha= | 6 | deg
Re: | 14000000 |  |  | Cd Min: | 0.00821 | at alpha= | 7.5 | deg
Mach: | 0 |  |  | Cl=0 at alpha= | 0.00088496 | deg
|  |  |  | @ Cl=0.1, Cd= | 0.0053839
|  |  |  | @ Cl=0.4, Cd= | 0.0054773
|  |  |  | @ Cl=0.6, Cd= | 0.0060055
alpha (deg) | Cl | Cd | Cm | Cl/Cd
0 | -0.0001 | 0.00529 | 0 | -0.018904
0.5 | 0.0564 | 0.00538 | 0 | 10.4833
1.5 | 0.1692 | 0.00539 | 0 | 31.3915
2 | 0.2257 | 0.00543 | 0 | 41.5654
2.5 | 0.2822 | 0.00547 | 0.0001 | 51.5905
3 | 0.3386 | 0.00545 | 0.0001 | 62.1284
3.5 | 0.3949 | 0.00547 | 0.0001 | 72.1938
4 | 0.4511 | 0.00555 | 0.0002 | 81.2793
5.5 | 0.6178 | 0.00606 | 0.0008 | 101.9472
6 | 0.6714 | 0.0063 | 0.0015 | 106.5714
6.5 | 0.7266 | 0.00687 | 0.0017 | 105.7642
7 | 0.7816 | 0.00747 | 0.0019 | 104.6319
7.5 | 0.836 | 0.00821 | 0.0022 | 101.827

## 123. Re 14M Mach 0.10 (1)
BIGFOIL.COM POLAR EXPORT
TP29-6%
TP29-6% |  |  |  | Cl Max: | 0.688 | at alpha= | 8.5 | deg
JavaFoil+Calcfoil stall+Eppler ext transition |  |  |  | L/D Max: | 83.925 | at alpha= | 8.5 | deg
Re: | 14000000 |  |  | Cd Min: | 0.00705 | at alpha= | -1 | deg
Mach: | 0.1 |  |  | Cl=0 at alpha= | 0 | deg
|  |  |  | @ Cl=0.1, Cd= | 0.00705
|  |  |  | @ Cl=0.4, Cd= | 0.04705
|  |  |  | @ Cl=0.6, Cd= | 0.04705
alpha (deg) | Cl | Cd | Cm | Cl/Cd
-13.5 | -0.388 | 0.05078 | -0.001 | -7.648
-13 | -0.435 | 0.03278 | -0.001 | -13.282
-12.5 | -0.49 | 0.01883 | -0.001 | -26.03
-12 | -0.548 | 0.01236 | -0.001 | -44.348
-11.5 | -0.593 | 0.01125 | -0.001 | -52.697
-11 | -0.626 | 0.01043 | -0.001 | -59.963
-10.5 | -0.646 | 0.00983 | -0.001 | -65.726
-10 | -0.663 | 0.00935 | -0.001 | -70.913
-9.5 | -0.677 | 0.00893 | -0.001 | -75.794
-9 | -0.685 | 0.00856 | -0.001 | -80.003
-8.5 | -0.688 | 0.00841 | -0.001 | -81.777
-8 | -0.685 | 0.0084 | -0.001 | -81.532
-7.5 | -0.676 | 0.00834 | 0 | -80.968
-7 | -0.66 | 0.0082 | 0 | -80.467
-6.5 | -0.638 | 0.00803 | 0 | -79.449
-6 | -0.609 | 0.00779 | 0 | -78.188
-5.5 | -0.575 | 0.00777 | 0 | -74.01
-5 | -0.536 | 0.00767 | 0 | -69.942
-4.5 | -0.493 | 0.00761 | 0 | -64.735
-4 | -0.445 | 0.00743 | 0 | -59.885
-3.5 | -0.394 | 0.00727 | 0 | -54.235
-3 | -0.341 | 0.00726 | 0 | -46.998
-2.5 | -0.286 | 0.00715 | 0 | -40.07
-2 | -0.23 | 0.0071 | 0 | -32.455
-1.5 | -0.173 | 0.00712 | 0 | -24.336
-1 | -0.116 | 0.00705 | 0 | -16.413
-0.5 | -0.058 | 0.00708 | 0 | -8.176
0 | 0 | 0.00758 | 0 | 0.001
0.5 | 0.058 | 0.00705 | 0 | 8.206
1 | 0.116 | 0.00705 | 0 | 16.423
1.5 | 0.173 | 0.00712 | 0 | 24.331
2 | 0.23 | 0.00713 | 0 | 32.333
2.5 | 0.287 | 0.00719 | 0 | 39.883
3 | 0.342 | 0.0072 | 0 | 47.454
3.5 | 0.395 | 0.00727 | 0 | 54.297
4 | 0.445 | 0.00744 | 0 | 59.868
4.5 | 0.493 | 0.00756 | 0 | 65.185
5 | 0.537 | 0.00776 | 0 | 69.15
5.5 | 0.576 | 0.00777 | 0 | 74.08
6 | 0.61 | 0.00798 | 0 | 76.404
6.5 | 0.638 | 0.00801 | 0 | 79.659
7 | 0.66 | 0.0081 | 0 | 81.561
7.5 | 0.676 | 0.00829 | 0 | 81.57
8 | 0.685 | 0.00851 | 0 | 80.56
8.5 | 0.688 | 0.0082 | 0.001 | 83.925
9 | 0.685 | 0.00855 | 0.001 | 80.211
9.5 | 0.677 | 0.00892 | 0.001 | 75.91
10 | 0.664 | 0.00938 | 0.001 | 70.781
10.5 | 0.647 | 0.00986 | 0.001 | 65.589
11 | 0.626 | 0.01041 | 0.001 | 60.129
11.5 | 0.595 | 0.01119 | 0.001 | 53.132
12 | 0.548 | 0.01263 | 0.001 | 43.35
12.5 | 0.489 | 0.0199 | 0.001 | 24.583
13 | 0.435 | 0.03446 | 0.001 | 12.615
13.5 | 0.393 | 0.04705 | 0.001 | 8.345

## 124. Re 14M Mach 0.10 (2)
BIGFOIL.COM POLAR EXPORT
TP29-6%
TP29-6% |  |  |  | Cl Max: | 1.4049 | at alpha= | 14 | deg
XFOIL ncrit=9 |  |  |  | L/D Max: | 106.122 | at alpha= | 6 | deg
Re: | 14000000 |  |  | Cd Min: | 0.1936 | at alpha= | -16 | deg
Mach: | 0.1 |  |  | Cl=0 at alpha= | 0.00088028 | deg
|  |  |  | @ Cl=0.1, Cd= | 0.00538
|  |  |  | @ Cl=0.4, Cd= | 0.0055076
|  |  |  | @ Cl=0.6, Cd= | 0.0060249
alpha (deg) | Cl | Cd | Cm | Cl/Cd
-16 | -0.9079 | 0.1936 | 0.087 | -4.6896
-14 | -1.3651 | 0.04339 | -0.0037 | -31.4612
-13.5 | -1.295 | 0.05665 | 0.0146 | -22.8597
-13 | -1.2548 | 0.02202 | -0.0122 | -56.9846
-12.5 | -1.2437 | 0.01772 | -0.0116 | -70.1862
-12 | -1.2153 | 0.01478 | -0.0108 | -82.226
-11.5 | -1.1714 | 0.01382 | -0.01 | -84.7612
-11 | -1.1322 | 0.01192 | -0.0092 | -94.9832
-10.5 | -1.093 | 0.00973 | -0.0085 | -112.333
-10 | -1.098 | 0.01697 | -0.0053 | -64.7024
-9.5 | -1.048 | 0.01547 | -0.0049 | -67.744
-9 | -0.9944 | 0.01501 | -0.0046 | -66.2492
-8.5 | -0.9402 | 0.01474 | -0.0044 | -63.7856
-8 | -0.8859 | 0.01443 | -0.0042 | -61.3929
-7.5 | -0.8422 | 0.0085 | -0.0026 | -99.0824
-7 | -0.7873 | 0.00767 | -0.0023 | -102.6467
-6.5 | -0.7318 | 0.00702 | -0.002 | -104.245
-6 | -0.6762 | 0.00638 | -0.0017 | -105.9875
-5.5 | -0.6224 | 0.00615 | -0.0009 | -101.2033
-5 | -0.5668 | 0.0059 | -0.0005 | -96.0678
-4.5 | -0.5107 | 0.00571 | -0.0003 | -89.4396
-4 | -0.4542 | 0.00556 | -0.0002 | -81.6906
-3.5 | -0.3976 | 0.00548 | -0.0001 | -72.5547
-3 | -0.3408 | 0.00546 | -0.0001 | -62.4176
-2.5 | -0.2841 | 0.00548 | -0.0001 | -51.8431
-2 | -0.2272 | 0.00543 | 0 | -41.8416
-1.5 | -0.1704 | 0.00542 | 0 | -31.4391
-1 | -0.1137 | 0.00537 | 0 | -21.1732
-0.5 | -0.0569 | 0.00538 | 0 | -10.5762
0 | -0.0001 | 0.00529 | 0 | -0.018904
0.5 | 0.0567 | 0.00538 | 0 | 10.539
1 | 0.1135 | 0.00538 | 0 | 21.0967
1.5 | 0.1702 | 0.00539 | 0 | 31.577
2 | 0.227 | 0.00544 | 0 | 41.7279
2.5 | 0.2839 | 0.00547 | 0.0001 | 51.9013
3 | 0.3407 | 0.00545 | 0.0001 | 62.5138
4 | 0.454 | 0.00556 | 0.0003 | 81.6547
4.5 | 0.5104 | 0.00572 | 0.0004 | 89.2308
5 | 0.5665 | 0.00591 | 0.0006 | 95.8545
5.5 | 0.6219 | 0.0061 | 0.001 | 101.9508
6 | 0.676 | 0.00637 | 0.0018 | 106.1224
6.5 | 0.7317 | 0.00698 | 0.0021 | 104.8281
7 | 0.7872 | 0.00763 | 0.0024 | 103.1717
7.5 | 0.8421 | 0.00845 | 0.0027 | 99.6568
8 | 0.8871 | 0.01386 | 0.0042 | 64.0043
8.5 | 0.9409 | 0.01444 | 0.0045 | 65.1593
9 | 0.9946 | 0.01495 | 0.0047 | 66.5284
9.5 | 1.0487 | 0.01522 | 0.005 | 68.9028
10 | 1.0987 | 0.01672 | 0.0055 | 65.7117
10.5 | 1.1358 | 0.02156 | 0.006 | 52.6809
11 | 1.1839 | 0.02294 | 0.0065 | 51.6085
11.5 | 1.2304 | 0.02453 | 0.007 | 50.159
12 | 1.2746 | 0.02637 | 0.0076 | 48.3352
12.5 | 1.3165 | 0.02839 | 0.0081 | 46.372
13 | 1.3543 | 0.03083 | 0.0086 | 43.928
13.5 | 1.3866 | 0.03377 | 0.0089 | 41.0601
14 | 1.4049 | 0.03825 | 0.0084 | 36.7294

## 125. Re 14M Mach 0.25 (1)
BIGFOIL.COM POLAR EXPORT
TP29-6%
TP29-6% |  |  |  | Cl Max: | 0.628 | at alpha= | 7 | deg
JavaFoil+Calcfoil stall+Eppler ext transition |  |  |  | L/D Max: | 75.664 | at alpha= | 6.5 | deg
Re: | 14000000 |  |  | Cd Min: | 0.00662 | at alpha= | 0 | deg
Mach: | 0.25 |  |  | Cl=0 at alpha= | 0 | deg
|  |  |  | @ Cl=0.1, Cd= | 0.04707
|  |  |  | @ Cl=0.4, Cd= | 0.04707
|  |  |  | @ Cl=0.6, Cd= | 0.04707
alpha (deg) | Cl | Cd | Cm | Cl/Cd
-12 | -0.072 | 0.04595 | -0.001 | -1.559
-11.5 | -0.207 | 0.02942 | -0.001 | -7.023
-11 | -0.314 | 0.01392 | -0.001 | -22.588
-10.5 | -0.393 | 0.011 | -0.001 | -35.73
-10 | -0.453 | 0.01009 | -0.001 | -44.913
-9.5 | -0.506 | 0.00948 | -0.001 | -53.33
-9 | -0.55 | 0.009 | -0.001 | -61.099
-8.5 | -0.585 | 0.00878 | -0.001 | -66.641
-8 | -0.61 | 0.0087 | -0.001 | -70.094
-7.5 | -0.624 | 0.00859 | 0 | -72.656
-7 | -0.627 | 0.0084 | 0 | -74.625
-6.5 | -0.62 | 0.0082 | 0 | -75.56
-6 | -0.602 | 0.00794 | 0 | -75.79
-5.5 | -0.576 | 0.00792 | 0 | -72.725
-5 | -0.541 | 0.00778 | 0 | -69.578
-4.5 | -0.5 | 0.0077 | 0 | -64.957
-4 | -0.454 | 0.00751 | 0 | -60.455
-3.5 | -0.404 | 0.00733 | 0 | -55.032
-3 | -0.35 | 0.00732 | 0 | -47.829
-2.5 | -0.294 | 0.0072 | 0 | -40.852
-2 | -0.237 | 0.00714 | 0 | -33.149
-1.5 | -0.178 | 0.00715 | 0 | -24.888
-1 | -0.119 | 0.00708 | 0 | -16.793
-0.5 | -0.059 | 0.00711 | 0 | -8.368
0 | 0 | 0.00662 | 0 | 0.001
0.5 | 0.059 | 0.00708 | 0 | 8.401
1 | 0.119 | 0.00708 | 0 | 16.795
1.5 | 0.178 | 0.00716 | 0 | 24.875
2 | 0.237 | 0.00716 | 0 | 33.034
2.5 | 0.294 | 0.00723 | 0 | 40.689
3 | 0.35 | 0.00725 | 0 | 48.311
3.5 | 0.404 | 0.00733 | 0 | 55.069
4 | 0.454 | 0.00752 | 0 | 60.448
4.5 | 0.501 | 0.00766 | 0 | 65.358
5 | 0.542 | 0.00788 | 0 | 68.744
5.5 | 0.576 | 0.00791 | 0 | 72.83
6 | 0.603 | 0.00802 | 0 | 75.104
6.5 | 0.62 | 0.0082 | 0 | 75.664
7 | 0.628 | 0.00831 | 0 | 75.57
7.5 | 0.625 | 0.00854 | 0 | 73.135
8 | 0.611 | 0.0088 | 0 | 69.358
8.5 | 0.586 | 0.00856 | 0.001 | 68.396
9 | 0.551 | 0.009 | 0.001 | 61.175
9.5 | 0.506 | 0.00948 | 0.001 | 53.375
10 | 0.454 | 0.01004 | 0.001 | 45.163
10.5 | 0.394 | 0.01102 | 0.001 | 35.739
11 | 0.316 | 0.01355 | 0.001 | 23.29
11.5 | 0.209 | 0.02906 | 0.001 | 7.207
12 | 0.071 | 0.04707 | 0.001 | 1.518

## 126. Re 14M Mach 0.25 (2)
BIGFOIL.COM POLAR EXPORT
TP29-6%
TP29-6% |  |  |  | Cl Max: | 1.0972 | at alpha= | 10 | deg
XFOIL ncrit=9 |  |  |  | L/D Max: | 102.947 | at alpha= | 6 | deg
Re: | 14000000 |  |  | Cd Min: | 0.19977 | at alpha= | -15 | deg
Mach: | 0.25 |  |  | Cl=0 at alpha= | 0.00085324 | deg
|  |  |  | @ Cl=0.1, Cd= | 0.0054025
|  |  |  | @ Cl=0.4, Cd= | 0.0054944
|  |  |  | @ Cl=0.6, Cd= | 0.0061708
alpha (deg) | Cl | Cd | Cm | Cl/Cd
-15 | -0.8575 | 0.19977 | 0.0884 | -4.2924
-14 | -0.8621 | 0.17039 | 0.0764 | -5.0596
-13.5 | -0.8578 | 0.16064 | 0.0724 | -5.3399
-13 | -0.8518 | 0.15182 | 0.0687 | -5.6106
-12.5 | -0.8466 | 0.14314 | 0.0652 | -5.9145
-12 | -0.845 | 0.13361 | 0.0614 | -6.3244
-10 | -1.0936 | 0.03265 | -0.008 | -33.4946
-9.5 | -1.0632 | 0.02613 | -0.0088 | -40.6889
-9 | -1.0184 | 0.02242 | -0.0084 | -45.4237
-8.5 | -0.967 | 0.02018 | -0.0077 | -47.9187
-8 | -0.9298 | 0.01268 | -0.0068 | -73.3281
-7.5 | -0.8751 | 0.01049 | -0.0058 | -83.4223
-7 | -0.8185 | 0.00888 | -0.0048 | -92.1734
-6.5 | -0.7606 | 0.00776 | -0.004 | -98.0155
-6 | -0.7022 | 0.00684 | -0.0033 | -102.6608
-5.5 | -0.6456 | 0.00642 | -0.0022 | -100.5607
-5 | -0.5875 | 0.00609 | -0.0015 | -96.4696
-4.5 | -0.5289 | 0.00583 | -0.0011 | -90.7204
-4 | -0.4701 | 0.0056 | -0.0008 | -83.9464
-3.5 | -0.4111 | 0.00551 | -0.0005 | -74.6098
-3 | -0.3522 | 0.00548 | -0.0004 | -64.2701
-2 | -0.2345 | 0.00545 | -0.0001 | -43.0275
-1.5 | -0.1758 | 0.00543 | -0.0001 | -32.3757
-1 | -0.1172 | 0.00541 | 0 | -21.6636
-0.5 | -0.0587 | 0.00538 | 0 | -10.9108
0 | -0.0001 | 0.0053 | 0 | -0.018868
1 | 0.1171 | 0.00542 | 0.0001 | 21.6052
1.5 | 0.1756 | 0.0054 | 0.0001 | 32.5185
2 | 0.2344 | 0.00545 | 0.0002 | 43.0092
2.5 | 0.2932 | 0.00548 | 0.0003 | 53.5036
3 | 0.352 | 0.00547 | 0.0004 | 64.351
3.5 | 0.4109 | 0.0055 | 0.0006 | 74.7091
4 | 0.4698 | 0.0056 | 0.0008 | 83.8929
4.5 | 0.5287 | 0.00584 | 0.0012 | 90.5308
5.5 | 0.6451 | 0.00638 | 0.0023 | 101.1129
6 | 0.7021 | 0.00682 | 0.0034 | 102.9472
6.5 | 0.7605 | 0.00771 | 0.0041 | 98.6381
7 | 0.8185 | 0.0088 | 0.0049 | 93.0114
7.5 | 0.8752 | 0.01037 | 0.0059 | 84.3973
8 | 0.9301 | 0.01249 | 0.0069 | 74.4676
8.5 | 0.9676 | 0.01997 | 0.0078 | 48.4527
9 | 1.0191 | 0.02218 | 0.0086 | 45.9468
9.5 | 1.0646 | 0.0257 | 0.0091 | 41.4241
10 | 1.0972 | 0.03177 | 0.0085 | 34.5357

## 127. Re 14M Mach 0.50 (1)
BIGFOIL.COM POLAR EXPORT
TP29-6%
TP29-6% |  |  |  | Cl Max: | 1.059 | at alpha= | 20 | deg
JavaFoil+Calcfoil stall+Eppler ext transition |  |  |  | L/D Max: | 59.601 | at alpha= | 4 | deg
Re: | 14000000 |  |  | Cd Min: | 0.0072 | at alpha= | 0.5 | deg
Mach: | 0.5 |  |  | Cl=0 at alpha= | 0 | deg
|  |  |  | @ Cl=0.1, Cd= | 0.00721
|  |  |  | @ Cl=0.4, Cd= | 0.0090036
|  |  |  | @ Cl=0.6, Cd= | 0.05363
alpha (deg) | Cl | Cd | Cm | Cl/Cd
-20 | -1.058 | 0.16215 | -0.001 | -6.524
-19.5 | -1.035 | 0.1481 | -0.001 | -6.99
-19 | -1.004 | 0.15919 | -0.001 | -6.306
-18.5 | -0.981 | 0.14236 | -0.001 | -6.893
-18 | -0.96 | 0.12476 | -0.001 | -7.698
-17.5 | -0.928 | 0.13109 | -0.001 | -7.081
-17 | -0.908 | 0.11471 | -0.001 | -7.92
-16.5 | -0.877 | 0.11815 | -0.001 | -7.422
-16 | -0.857 | 0.10356 | -0.001 | -8.278
-15.5 | -0.846 | 0.08405 | -0.001 | -10.071
-15 | -0.801 | 0.09895 | -0.001 | -8.099
-14.5 | -0.78 | 0.08821 | -0.001 | -8.848
-14 | -0.775 | 0.06657 | -0.001 | -11.645
-13.5 | -0.719 | 0.09128 | -0.001 | -7.878
-13 | -0.703 | 0.07556 | -0.001 | -9.305
-12.5 | -0.703 | 0.05195 | -0.001 | -13.534
-12 | -0.639 | 0.08045 | 0 | -7.943
-11.5 | -0.622 | 0.0663 | -0.001 | -9.383
-11 | -0.622 | 0.04393 | -0.001 | -14.161
-10.5 | -0.559 | 0.0709 | 0 | -7.883
-10 | -0.543 | 0.05611 | 0 | -9.677
-9.5 | -0.559 | 0.0274 | -0.001 | -20.39
-9 | -0.481 | 0.05837 | 0 | -8.232
-8.5 | -0.473 | 0.04031 | 0 | -11.726
-8 | -0.528 | 0.01028 | -0.001 | -51.426
-7.5 | -0.403 | 0.04823 | 0 | -8.347
-7 | -0.463 | 0.01026 | -0.001 | -45.108
-6.5 | -0.43 | 0.00945 | 0 | -45.496
-6 | -0.397 | 0.00889 | 0 | -44.704
-5.5 | -0.364 | 0.00851 | 0 | -42.816
-5 | -0.331 | 0.00835 | 0 | -39.678
-4.5 | -0.458 | 0.00819 | 0 | -55.983
-4 | -0.471 | 0.0079 | 0 | -59.576
-3.5 | -0.436 | 0.00769 | 0 | -56.719
-3 | -0.385 | 0.00751 | 0 | -51.272
-2.5 | -0.326 | 0.0074 | 0 | -44.107
-2 | -0.264 | 0.00736 | 0 | -35.837
-1.5 | -0.199 | 0.00731 | 0 | -27.213
-1 | -0.133 | 0.00721 | 0 | -18.427
-0.5 | -0.066 | 0.00723 | 0 | -9.2
0 | 0 | 0.00774 | 0 | 0.001
0.5 | 0.067 | 0.0072 | 0 | 9.241
1 | 0.133 | 0.00722 | 0 | 18.419
1.5 | 0.199 | 0.00731 | 0 | 27.211
2 | 0.264 | 0.00734 | 0 | 35.927
2.5 | 0.327 | 0.00745 | 0 | 43.839
3 | 0.385 | 0.0075 | 0 | 51.366
3.5 | 0.436 | 0.00764 | 0 | 57.131
4 | 0.472 | 0.00791 | 0 | 59.601
4.5 | 0.46 | 0.00805 | 0 | 57.171
5 | 0.331 | 0.0083 | 0 | 39.939
5.5 | 0.364 | 0.00851 | 0 | 42.808
6 | 0.397 | 0.00896 | 0 | 44.35
6.5 | 0.43 | 0.00944 | 0 | 45.611
7 | 0.463 | 0.01024 | 0 | 45.258
7.5 | 0.408 | 0.04402 | 0 | 9.261
8 | 0.529 | 0.01021 | 0.001 | 51.809
8.5 | 0.48 | 0.03592 | 0 | 13.359
9 | 0.481 | 0.05823 | 0 | 8.257
9.5 | 0.562 | 0.02608 | 0.001 | 21.547
10 | 0.544 | 0.05566 | 0 | 9.767
10.5 | 0.559 | 0.07111 | 0 | 7.861
11 | 0.622 | 0.04425 | 0.001 | 14.053
11.5 | 0.621 | 0.06694 | 0.001 | 9.284
12 | 0.639 | 0.08065 | 0 | 7.926
12.5 | 0.7 | 0.05444 | 0.001 | 12.852
13 | 0.703 | 0.07561 | 0.001 | 9.3
13.5 | 0.719 | 0.09226 | 0.001 | 7.79
14 | 0.773 | 0.06823 | 0.001 | 11.334
14.5 | 0.781 | 0.08818 | 0.001 | 8.856
15 | 0.801 | 0.09937 | 0.001 | 8.064
15.5 | 0.842 | 0.08818 | 0.001 | 9.55
16 | 0.856 | 0.10474 | 0.001 | 8.176
16.5 | 0.882 | 0.10974 | 0.001 | 8.04
17 | 0.908 | 0.11519 | 0.001 | 7.884
17.5 | 0.929 | 0.13102 | 0.001 | 7.088
18 | 0.961 | 0.125 | 0.001 | 7.685
18.5 | 0.982 | 0.142 | 0.001 | 6.914
19 | 1.004 | 0.16031 | 0.001 | 6.265
19.5 | 1.036 | 0.14695 | 0.001 | 7.05
20 | 1.059 | 0.16036 | 0.001 | 6.604

## 128. Re 14M Mach 0.50 (2)
BIGFOIL.COM POLAR EXPORT
TP29-6%
TP29-6% |  |  |  | Cl Max: | 1.1154 | at alpha= | 20 | deg
XFOIL ncrit=9 |  |  |  | L/D Max: | 91.8236 | at alpha= | 4.5 | deg
Re: | 14000000 |  |  | Cd Min: | 0.30981 | at alpha= | 20 | deg
Mach: | 0.5 |  |  | Cl=0 at alpha= | 0.00075075 | deg
|  |  |  | @ Cl=0.1, Cd= | 0.0054551
|  |  |  | @ Cl=0.4, Cd= | 0.0055783
|  |  |  | @ Cl=0.6, Cd= | 0.0065567
alpha (deg) | Cl | Cd | Cm | Cl/Cd
-9 | -0.7887 | 0.10094 | 0.05 | -7.8136
-8.5 | -0.7909 | 0.09106 | 0.045 | -8.6855
-8 | -0.7961 | 0.08091 | 0.0392 | -9.8393
-7.5 | -0.8054 | 0.07026 | 0.0318 | -11.4631
-7 | -0.8085 | 0.05494 | 0.0111 | -14.7161
-6.5 | -0.8014 | 0.03728 | -0.0054 | -21.4968
-6 | -0.7847 | 0.02282 | -0.0114 | -34.3865
-5.5 | -0.7452 | 0.01271 | -0.0111 | -58.631
-5 | -0.6841 | 0.0084 | -0.0081 | -81.4405
-4.5 | -0.6144 | 0.00671 | -0.0058 | -91.5648
-3.5 | -0.4735 | 0.00573 | -0.0029 | -82.6353
-3 | -0.4042 | 0.0056 | -0.0021 | -72.1786
-2.5 | -0.3357 | 0.00556 | -0.0014 | -60.3777
-2 | -0.2677 | 0.00551 | -0.0009 | -48.5844
-1.5 | -0.2003 | 0.00553 | -0.0006 | -36.2206
-1 | -0.1333 | 0.00547 | -0.0003 | -24.3693
0 | -0.0001 | 0.00535 | 0 | -0.018692
0.5 | 0.0665 | 0.00544 | 0.0002 | 12.2243
1 | 0.1332 | 0.00547 | 0.0003 | 24.351
1.5 | 0.2001 | 0.00544 | 0.0006 | 36.7831
2 | 0.2675 | 0.00551 | 0.001 | 48.5481
2.5 | 0.3355 | 0.00555 | 0.0015 | 60.4505
3 | 0.4039 | 0.00558 | 0.0021 | 72.3835
3.5 | 0.4733 | 0.00572 | 0.003 | 82.7448
4 | 0.5435 | 0.00603 | 0.0042 | 90.1327
4.5 | 0.6143 | 0.00669 | 0.0059 | 91.8236
5 | 0.6842 | 0.00827 | 0.0082 | 82.7328
5.5 | 0.7451 | 0.01237 | 0.0113 | 60.2344
6 | 0.7859 | 0.02244 | 0.0116 | 35.0223
6.5 | 0.8027 | 0.03689 | 0.0057 | 21.7593
7 | 0.8095 | 0.05459 | -0.0106 | 14.8287
7.5 | 0.8068 | 0.07009 | -0.0316 | 11.5109
8 | 0.796 | 0.08104 | -0.0393 | 9.8223
8.5 | 0.7916 | 0.09105 | -0.045 | 8.6941
9 | 0.79 | 0.10082 | -0.05 | 7.8357
11 | 0.7969 | 0.14093 | -0.0671 | 5.6546
11.5 | 0.8031 | 0.15121 | -0.0713 | 5.3112
12 | 0.8111 | 0.16138 | -0.0755 | 5.026
12.5 | 0.8224 | 0.17129 | -0.0797 | 4.8012
13 | 0.8355 | 0.18097 | -0.084 | 4.6168
13.5 | 0.8508 | 0.19035 | -0.0883 | 4.4697
14 | 0.8682 | 0.19934 | -0.0927 | 4.3554
14.5 | 0.8872 | 0.20777 | -0.097 | 4.2701
15 | 0.9069 | 0.21564 | -0.1012 | 4.2056
16 | 0.9446 | 0.23538 | -0.1113 | 4.0131
16.5 | 0.9646 | 0.24542 | -0.1165 | 3.9304
17 | 0.9855 | 0.25492 | -0.1217 | 3.8659
17.5 | 1.0068 | 0.26449 | -0.127 | 3.8066
18 | 1.0284 | 0.27375 | -0.1323 | 3.7567
18.5 | 1.0501 | 0.28271 | -0.1376 | 3.7144
19 | 1.0717 | 0.29087 | -0.1428 | 3.6845
19.5 | 1.0934 | 0.2993 | -0.1482 | 3.6532
20 | 1.1154 | 0.30981 | -0.154 | 3.6003

## 129. Re 16M Mach 0.00 (1)
BIGFOIL.COM POLAR EXPORT
TP29-6%
TP29-6% |  |  |  | Cl Max: | 0.701 | at alpha= | 9 | deg
JavaFoil+Calcfoil stall+Eppler ext transition |  |  |  | L/D Max: | 82.509 | at alpha= | 7.5 | deg
Re: | 16000000 |  |  | Cd Min: | 0.00698 | at alpha= | 0.5 | deg
Mach: | 0 |  |  | Cl=0 at alpha= | 0 | deg
|  |  |  | @ Cl=0.1, Cd= | 0.0069947
|  |  |  | @ Cl=0.4, Cd= | 0.0072265
|  |  |  | @ Cl=0.6, Cd= | 0.04769
alpha (deg) | Cl | Cd | Cm | Cl/Cd
-14 | -0.411 | 0.04837 | -0.001 | -8.488
-13.5 | -0.449 | 0.03525 | -0.001 | -12.747
-13 | -0.493 | 0.0237 | -0.001 | -20.822
-12.5 | -0.552 | 0.01324 | -0.001 | -41.662
-12 | -0.598 | 0.01166 | -0.001 | -51.294
-11.5 | -0.629 | 0.01064 | -0.001 | -59.157
-11 | -0.657 | 0.01001 | -0.001 | -65.661
-10.5 | -0.674 | 0.00949 | -0.001 | -70.965
-10 | -0.687 | 0.00907 | -0.001 | -75.658
-9.5 | -0.696 | 0.00868 | -0.001 | -80.104
-9 | -0.7 | 0.00869 | -0.001 | -80.583
-8.5 | -0.699 | 0.00861 | -0.001 | -81.218
-8 | -0.693 | 0.00842 | -0.001 | -82.33
-7.5 | -0.681 | 0.00836 | 0 | -81.514
-7 | -0.663 | 0.00811 | 0 | -81.826
-6.5 | -0.639 | 0.00791 | 0 | -80.804
-6 | -0.61 | 0.00773 | 0 | -78.877
-5.5 | -0.575 | 0.00773 | 0 | -74.393
-5 | -0.535 | 0.00766 | 0 | -69.878
-4.5 | -0.491 | 0.00747 | 0 | -65.712
-4 | -0.443 | 0.00733 | 0 | -60.461
-3.5 | -0.393 | 0.00721 | 0 | -54.469
-3 | -0.34 | 0.00714 | 0 | -47.564
-2.5 | -0.285 | 0.00709 | 0 | -40.237
-2 | -0.229 | 0.00704 | 0 | -32.571
-1.5 | -0.172 | 0.00701 | 0 | -24.601
-1 | -0.115 | 0.00702 | 0 | -16.396
-0.5 | -0.058 | 0.007 | 0 | -8.225
0 | 0 | 0.00745 | 0 | 0.001
0.5 | 0.058 | 0.00698 | 0 | 8.251
1 | 0.115 | 0.007 | 0 | 16.449
1.5 | 0.172 | 0.00701 | 0 | 24.59
2 | 0.229 | 0.00704 | 0 | 32.544
2.5 | 0.285 | 0.00708 | 0 | 40.297
3 | 0.34 | 0.00718 | 0 | 47.372
3.5 | 0.393 | 0.00721 | 0 | 54.491
4 | 0.444 | 0.00733 | 0 | 60.487
4.5 | 0.491 | 0.00748 | 0 | 65.694
5 | 0.535 | 0.00762 | 0 | 70.225
5.5 | 0.575 | 0.00782 | 0 | 73.56
6 | 0.61 | 0.00788 | 0 | 77.442
6.5 | 0.64 | 0.00795 | 0 | 80.477
7 | 0.664 | 0.00808 | 0 | 82.132
7.5 | 0.682 | 0.00826 | 0 | 82.509
8 | 0.694 | 0.00843 | 0 | 82.29
8.5 | 0.7 | 0.00866 | 0.001 | 80.876
9 | 0.701 | 0.00881 | 0.001 | 79.539
9.5 | 0.696 | 0.0087 | 0.001 | 80.05
10 | 0.687 | 0.0091 | 0.001 | 75.48
10.5 | 0.674 | 0.00952 | 0.001 | 70.822
11 | 0.658 | 0.01 | 0.001 | 65.816
11.5 | 0.631 | 0.0106 | 0.001 | 59.533
12 | 0.6 | 0.01154 | 0.001 | 51.988
12.5 | 0.551 | 0.01358 | 0.001 | 40.611
13 | 0.497 | 0.02227 | 0.001 | 22.337
13.5 | 0.452 | 0.0341 | 0.001 | 13.251
14 | 0.412 | 0.04769 | 0.001 | 8.645

## 130. Re 16M Mach 0.00 (2)
BIGFOIL.COM POLAR EXPORT
TP29-6%
TP29-6% |  |  |  | Cl Max: | 0.3388 | at alpha= | 3 | deg
XFOIL ncrit=9 |  |  |  | L/D Max: | 62.7407 | at alpha= | 3 | deg
Re: | 16000000 |  |  | Cd Min: | 0.0055 | at alpha= | -4 | deg
Mach: | 0 |  |  | Cl=0 at alpha= | 0.00088496 | deg
|  |  |  | @ Cl=0.1, Cd= | 0.0053786
|  |  |  | @ Cl=0.4, Cd= | 0.0054
|  |  |  | @ Cl=0.6, Cd= | 0.0054
alpha (deg) | Cl | Cd | Cm | Cl/Cd
-4 | -0.4517 | 0.0055 | -0.0001 | -82.1273
-3.5 | -0.3954 | 0.00543 | -0.0001 | -72.8177
-3 | -0.339 | 0.00541 | -0.0001 | -62.6617
-2.5 | -0.2826 | 0.00542 | 0 | -52.1402
-2 | -0.226 | 0.00537 | 0 | -42.0857
-1.5 | -0.1695 | 0.00537 | 0 | -31.5642
-1 | -0.1131 | 0.00537 | 0 | -21.0615
-0.5 | -0.0566 | 0.00534 | 0 | -10.5993
0 | -0.0001 | 0.00525 | 0 | -0.019048
0.5 | 0.0564 | 0.00534 | 0 | 10.5618
1 | 0.1129 | 0.00539 | 0 | 20.9462
1.5 | 0.1694 | 0.00536 | 0 | 31.6045
2 | 0.2259 | 0.00537 | 0 | 42.067
3 | 0.3388 | 0.0054 | 0.0001 | 62.7407

## 131. Re 16M Mach 0.10 (1)
BIGFOIL.COM POLAR EXPORT
TP29-6%
TP29-6% |  |  |  | Cl Max: | 0.688 | at alpha= | 8.5 | deg
JavaFoil+Calcfoil stall+Eppler ext transition |  |  |  | L/D Max: | 81.432 | at alpha= | 7.5 | deg
Re: | 16000000 |  |  | Cd Min: | 0.00699 | at alpha= | 0.5 | deg
Mach: | 0.1 |  |  | Cl=0 at alpha= | 0 | deg
|  |  |  | @ Cl=0.1, Cd= | 0.0070045
|  |  |  | @ Cl=0.4, Cd= | 0.04233
|  |  |  | @ Cl=0.6, Cd= | 0.04233
alpha (deg) | Cl | Cd | Cm | Cl/Cd
-13.5 | -0.392 | 0.04638 | -0.001 | -8.45
-13 | -0.441 | 0.0282 | -0.001 | -15.647
-12.5 | -0.497 | 0.01617 | -0.001 | -30.733
-12 | -0.552 | 0.01173 | -0.001 | -47.102
-11.5 | -0.593 | 0.0109 | -0.001 | -54.358
-11 | -0.626 | 0.01018 | -0.001 | -61.455
-10.5 | -0.646 | 0.00961 | -0.001 | -67.217
-10 | -0.663 | 0.00916 | -0.001 | -72.449
-9.5 | -0.677 | 0.00875 | -0.001 | -77.279
-9 | -0.685 | 0.00876 | -0.001 | -78.204
-8.5 | -0.688 | 0.00869 | -0.001 | -79.187
-8 | -0.685 | 0.00847 | -0.001 | -80.843
-7.5 | -0.676 | 0.0084 | 0 | -80.412
-7 | -0.66 | 0.00814 | 0 | -81.041
-6.5 | -0.638 | 0.00795 | 0 | -80.259
-6 | -0.609 | 0.00775 | 0 | -78.593
-5.5 | -0.575 | 0.00775 | 0 | -74.246
-5 | -0.536 | 0.00767 | 0 | -69.883
-4.5 | -0.493 | 0.00749 | 0 | -65.768
-4 | -0.445 | 0.00735 | 0 | -60.571
-3.5 | -0.394 | 0.00722 | 0 | -54.612
-3 | -0.341 | 0.00715 | 0 | -47.724
-2.5 | -0.286 | 0.00709 | 0 | -40.387
-2 | -0.23 | 0.00704 | 0 | -32.704
-1.5 | -0.173 | 0.00702 | 0 | -24.688
-1 | -0.116 | 0.00703 | 0 | -16.466
-0.5 | -0.058 | 0.00701 | 0 | -8.261
0 | 0 | 0.00746 | 0 | 0.001
0.5 | 0.058 | 0.00699 | 0 | 8.284
1 | 0.116 | 0.00701 | 0 | 16.516
1.5 | 0.173 | 0.00702 | 0 | 24.698
2 | 0.23 | 0.00705 | 0 | 32.678
2.5 | 0.287 | 0.00709 | 0 | 40.449
3 | 0.342 | 0.00718 | 0 | 47.534
3.5 | 0.395 | 0.00722 | 0 | 54.664
4 | 0.445 | 0.00734 | 0 | 60.648
4.5 | 0.493 | 0.00749 | 0 | 65.786
5 | 0.537 | 0.00765 | 0 | 70.183
5.5 | 0.576 | 0.00785 | 0 | 73.397
6 | 0.61 | 0.0079 | 0 | 77.154
6.5 | 0.638 | 0.00798 | 0 | 79.938
7 | 0.66 | 0.00812 | 0 | 81.372
7.5 | 0.676 | 0.0083 | 0 | 81.432
8 | 0.685 | 0.00847 | 0 | 80.896
8.5 | 0.688 | 0.00871 | 0.001 | 79.062
9 | 0.685 | 0.00887 | 0.001 | 77.241
9.5 | 0.677 | 0.00877 | 0.001 | 77.177
10 | 0.664 | 0.00919 | 0.001 | 72.28
10.5 | 0.647 | 0.00964 | 0.001 | 67.077
11 | 0.626 | 0.01016 | 0.001 | 61.61
11.5 | 0.595 | 0.01086 | 0.001 | 54.759
12 | 0.553 | 0.01185 | 0.001 | 46.653
12.5 | 0.497 | 0.01672 | 0.001 | 29.716
13 | 0.44 | 0.02982 | 0.001 | 14.769
13.5 | 0.397 | 0.04233 | 0.001 | 9.371

## 132. Re 16M Mach 0.10 (2)
BIGFOIL.COM POLAR EXPORT
TP29-6%
TP29-6% |  |  |  | Cl Max: | 0.8426 | at alpha= | 7.5 | deg
XFOIL ncrit=9 |  |  |  | L/D Max: | 105.948 | at alpha= | 6.5 | deg
Re: | 16000000 |  |  | Cd Min: | 0.00832 | at alpha= | 7.5 | deg
Mach: | 0.1 |  |  | Cl=0 at alpha= | 0.00087873 | deg
|  |  |  | @ Cl=0.1, Cd= | 0.0053856
|  |  |  | @ Cl=0.4, Cd= | 0.0054238
|  |  |  | @ Cl=0.6, Cd= | 0.0061373
alpha (deg) | Cl | Cd | Cm | Cl/Cd
0 | -0.0001 | 0.00525 | 0 | -0.019048
0.5 | 0.0568 | 0.00534 | 0 | 10.6367
1 | 0.1136 | 0.0054 | 0 | 21.037
1.5 | 0.1703 | 0.00536 | 0 | 31.7724
2 | 0.2272 | 0.00537 | 0 | 42.3091
3 | 0.3409 | 0.00541 | 0.0001 | 63.0129
3.5 | 0.3976 | 0.00542 | 0.0002 | 73.3579
4 | 0.4543 | 0.00551 | 0.0003 | 82.4501
5 | 0.567 | 0.00599 | 0.0006 | 94.6578
5.5 | 0.623 | 0.00624 | 0.0008 | 99.8397
6 | 0.678 | 0.00646 | 0.0013 | 104.9536
6.5 | 0.7321 | 0.00691 | 0.002 | 105.9479
7 | 0.7876 | 0.00752 | 0.0023 | 104.734
7.5 | 0.8426 | 0.00832 | 0.0027 | 101.274

## 133. Re 16M Mach 0.25 (1)
BIGFOIL.COM POLAR EXPORT
TP29-6%
TP29-6% |  |  |  | Cl Max: | 0.628 | at alpha= | 7 | deg
JavaFoil+Calcfoil stall+Eppler ext transition |  |  |  | L/D Max: | 76.397 | at alpha= | 6.5 | deg
Re: | 16000000 |  |  | Cd Min: | 0.0066 | at alpha= | 0 | deg
Mach: | 0.25 |  |  | Cl=0 at alpha= | 0 | deg
|  |  |  | @ Cl=0.1, Cd= | 0.04427
|  |  |  | @ Cl=0.4, Cd= | 0.04427
|  |  |  | @ Cl=0.6, Cd= | 0.04427
alpha (deg) | Cl | Cd | Cm | Cl/Cd
-12 | -0.072 | 0.04292 | -0.001 | -1.681
-11.5 | -0.208 | 0.02782 | -0.001 | -7.464
-11 | -0.319 | 0.01244 | -0.001 | -25.612
-10.5 | -0.393 | 0.01066 | -0.001 | -36.87
-10 | -0.453 | 0.00985 | -0.001 | -45.99
-9.5 | -0.506 | 0.00928 | -0.001 | -54.471
-9 | -0.55 | 0.00902 | -0.001 | -60.954
-8.5 | -0.585 | 0.00902 | -0.001 | -64.846
-8 | -0.61 | 0.00878 | -0.001 | -69.484
-7.5 | -0.624 | 0.00855 | 0 | -72.93
-7 | -0.627 | 0.00834 | 0 | -75.212
-6.5 | -0.62 | 0.00807 | 0 | -76.802
-6 | -0.602 | 0.0079 | 0 | -76.188
-5.5 | -0.576 | 0.00788 | 0 | -73.028
-5 | -0.541 | 0.00779 | 0 | -69.525
-4.5 | -0.5 | 0.00759 | 0 | -65.971
-4 | -0.454 | 0.00742 | 0 | -61.18
-3.5 | -0.404 | 0.00728 | 0 | -55.426
-3 | -0.35 | 0.00721 | 0 | -48.549
-2.5 | -0.294 | 0.00714 | 0 | -41.18
-2 | -0.237 | 0.00708 | 0 | -33.39
-1.5 | -0.178 | 0.00705 | 0 | -25.253
-1 | -0.119 | 0.00706 | 0 | -16.849
-0.5 | -0.059 | 0.00703 | 0 | -8.456
0 | 0 | 0.0066 | 0 | 0.001
0.5 | 0.059 | 0.00702 | 0 | 8.479
1 | 0.119 | 0.00703 | 0 | 16.908
1.5 | 0.178 | 0.00705 | 0 | 25.265
2 | 0.237 | 0.00709 | 0 | 33.395
2.5 | 0.294 | 0.00713 | 0 | 41.262
3 | 0.35 | 0.00724 | 0 | 48.383
3.5 | 0.404 | 0.00728 | 0 | 55.442
4 | 0.454 | 0.00743 | 0 | 61.187
4.5 | 0.501 | 0.00759 | 0 | 65.988
5 | 0.542 | 0.00776 | 0 | 69.817
5.5 | 0.576 | 0.00798 | 0 | 72.232
6 | 0.603 | 0.00792 | 0 | 76.078
6.5 | 0.62 | 0.00812 | 0 | 76.397
7 | 0.628 | 0.00833 | 0 | 75.347
7.5 | 0.625 | 0.00855 | 0 | 73.075
8 | 0.611 | 0.00876 | 0 | 69.673
8.5 | 0.586 | 0.00901 | 0.001 | 65.016
9 | 0.551 | 0.00881 | 0.001 | 62.465
9.5 | 0.506 | 0.00929 | 0.001 | 54.517
10 | 0.454 | 0.00981 | 0.001 | 46.23
10.5 | 0.394 | 0.01068 | 0.001 | 36.852
11 | 0.318 | 0.01254 | 0.001 | 25.398
11.5 | 0.212 | 0.02585 | 0.001 | 8.193
12 | 0.072 | 0.04427 | 0.001 | 1.625

## 134. Re 16M Mach 0.25 (2)
BIGFOIL.COM POLAR EXPORT
TP29-6%
TP29-6% |  |  |  | Cl Max: | 1.1287 | at alpha= | 10.5 | deg
XFOIL ncrit=9 |  |  |  | L/D Max: | 102.134 | at alpha= | 6 | deg
Re: | 16000000 |  |  | Cd Min: | 0.20648 | at alpha= | 15.5 | deg
Mach: | 0.25 |  |  | Cl=0 at alpha= | 0.00085179 | deg
|  |  |  | @ Cl=0.1, Cd= | 0.0053924
|  |  |  | @ Cl=0.4, Cd= | 0.0054443
|  |  |  | @ Cl=0.6, Cd= | 0.0062708
alpha (deg) | Cl | Cd | Cm | Cl/Cd
-10.5 | -1.1208 | 0.03903 | -0.0061 | -28.7164
-10 | -1.111 | 0.02863 | -0.0094 | -38.8054
-9.5 | -1.0721 | 0.02386 | -0.0092 | -44.9329
-9 | -1.0243 | 0.02077 | -0.0086 | -49.3163
-8.5 | -0.9718 | 0.01874 | -0.0077 | -51.857
-8 | -0.9304 | 0.0125 | -0.0068 | -74.432
-7.5 | -0.8758 | 0.01029 | -0.0057 | -85.1118
-7 | -0.819 | 0.00876 | -0.0048 | -93.4932
-6.5 | -0.7609 | 0.00771 | -0.004 | -98.69
-6 | -0.7041 | 0.00693 | -0.0029 | -101.6017
-5.5 | -0.6467 | 0.00658 | -0.002 | -98.2827
-5 | -0.588 | 0.0062 | -0.0015 | -94.8387
-4.5 | -0.5293 | 0.00591 | -0.0011 | -89.5601
-4 | -0.4704 | 0.00556 | -0.0008 | -84.6043
-3.5 | -0.4114 | 0.00545 | -0.0006 | -75.4862
-3 | -0.3524 | 0.00543 | -0.0004 | -64.8987
-2.5 | -0.2936 | 0.00543 | -0.0003 | -54.07
-2 | -0.2347 | 0.00538 | -0.0002 | -43.6245
-1.5 | -0.176 | 0.00538 | -0.0001 | -32.7138
-1 | -0.1173 | 0.00539 | 0 | -21.7625
-0.5 | -0.0587 | 0.00534 | 0 | -10.9925
0 | -0.0001 | 0.00525 | 0 | -0.019048
0.5 | 0.0586 | 0.00535 | 0 | 10.9533
1 | 0.1172 | 0.00541 | 0.0001 | 21.6636
1.5 | 0.1758 | 0.00536 | 0.0001 | 32.7985
2 | 0.2345 | 0.00538 | 0.0002 | 43.5874
3 | 0.3522 | 0.00542 | 0.0004 | 64.9815
3.5 | 0.4111 | 0.00545 | 0.0006 | 75.4312
4 | 0.4701 | 0.00556 | 0.0009 | 84.5504
4.5 | 0.529 | 0.00592 | 0.0012 | 89.3581
5 | 0.5878 | 0.0062 | 0.0016 | 94.8065
5.5 | 0.6464 | 0.00654 | 0.0021 | 98.8379
6 | 0.7037 | 0.00689 | 0.003 | 102.1335
6.5 | 0.7608 | 0.00766 | 0.0041 | 99.3211
7 | 0.8189 | 0.00869 | 0.0049 | 94.2348
7.5 | 0.8759 | 0.01019 | 0.0058 | 85.9568
8 | 0.9307 | 0.01236 | 0.0069 | 75.2994
8.5 | 0.9723 | 0.01852 | 0.0079 | 52.5
9 | 1.0248 | 0.02056 | 0.0087 | 49.8444
9.5 | 1.0732 | 0.0235 | 0.0095 | 45.6681
10 | 1.1134 | 0.02801 | 0.0098 | 39.7501
10.5 | 1.1287 | 0.03722 | 0.0074 | 30.3251
11 | 0.858 | 0.11194 | -0.0523 | 7.6648
11.5 | 0.8525 | 0.12248 | -0.0569 | 6.9603
12 | 0.8488 | 0.13295 | -0.0612 | 6.3844
12.5 | 0.8526 | 0.14185 | -0.0648 | 6.0106
13 | 0.8564 | 0.15082 | -0.0684 | 5.6783
13.5 | 0.8629 | 0.15943 | -0.072 | 5.4124
14 | 0.87 | 0.16794 | -0.0756 | 5.1804
14.5 | 0.8768 | 0.17721 | -0.0796 | 4.9478
15 | 0.8595 | 0.19902 | -0.0882 | 4.3187
15.5 | 0.8741 | 0.20648 | -0.0919 | 4.2333

## 135. Re 16M Mach 0.50 (1)
BIGFOIL.COM POLAR EXPORT
TP29-6%
TP29-6% |  |  |  | Cl Max: | 1.058 | at alpha= | 20 | deg
JavaFoil+Calcfoil stall+Eppler ext transition |  |  |  | L/D Max: | 60.393 | at alpha= | 4 | deg
Re: | 16000000 |  |  | Cd Min: | 0.00715 | at alpha= | -0.5 | deg
Mach: | 0.5 |  |  | Cl=0 at alpha= | 0 | deg
|  |  |  | @ Cl=0.1, Cd= | 0.007165
|  |  |  | @ Cl=0.4, Cd= | 0.0088873
|  |  |  | @ Cl=0.6, Cd= | 0.052491
alpha (deg) | Cl | Cd | Cm | Cl/Cd
-20 | -1.058 | 0.16716 | -0.001 | -6.328
-19.5 | -1.035 | 0.15254 | -0.001 | -6.782
-19 | -1.004 | 0.16621 | -0.001 | -6.039
-18.5 | -0.981 | 0.14758 | -0.001 | -6.646
-18 | -0.958 | 0.13037 | -0.001 | -7.352
-17.5 | -0.927 | 0.13726 | -0.001 | -6.757
-17 | -0.905 | 0.12229 | -0.001 | -7.402
-16.5 | -0.875 | 0.1268 | -0.001 | -6.902
-16 | -0.852 | 0.11334 | -0.001 | -7.516
-15.5 | -0.832 | 0.09979 | -0.001 | -8.334
-15 | -0.802 | 0.09756 | -0.001 | -8.225
-14.5 | -0.783 | 0.0855 | -0.001 | -9.161
-14 | -0.779 | 0.06361 | -0.001 | -12.249
-13.5 | -0.72 | 0.08983 | -0.001 | -8.013
-13 | -0.706 | 0.07292 | -0.001 | -9.68
-12.5 | -0.711 | 0.04702 | -0.001 | -15.116
-12 | -0.64 | 0.07963 | 0 | -8.034
-11.5 | -0.624 | 0.0644 | -0.001 | -9.693
-11 | -0.628 | 0.04037 | -0.001 | -15.554
-10.5 | -0.559 | 0.07056 | 0 | -7.924
-10 | -0.546 | 0.05358 | 0 | -10.19
-9.5 | -0.576 | 0.0204 | -0.001 | -28.235
-9 | -0.481 | 0.05786 | 0 | -8.312
-8.5 | -0.476 | 0.038 | 0 | -12.536
-8 | -0.528 | 0.0104 | -0.001 | -50.804
-7.5 | -0.403 | 0.04744 | 0 | -8.503
-7 | -0.463 | 0.01018 | -0.001 | -45.472
-6.5 | -0.43 | 0.00929 | 0 | -46.283
-6 | -0.397 | 0.00881 | 0 | -45.067
-5.5 | -0.364 | 0.00843 | 0 | -43.23
-5 | -0.331 | 0.00832 | 0 | -39.843
-4.5 | -0.458 | 0.00806 | 0 | -56.908
-4 | -0.471 | 0.0078 | 0 | -60.4
-3.5 | -0.436 | 0.00763 | 0 | -57.133
-3 | -0.385 | 0.00746 | 0 | -51.634
-2.5 | -0.326 | 0.00735 | 0 | -44.433
-2 | -0.264 | 0.00726 | 0 | -36.314
-1.5 | -0.199 | 0.00719 | 0 | -27.637
-1 | -0.133 | 0.00718 | 0 | -18.502
-0.5 | -0.066 | 0.00715 | 0 | -9.295
0 | 0 | 0.00761 | 0 | 0.001
0.5 | 0.067 | 0.00717 | 0 | 9.272
1 | 0.133 | 0.00716 | 0 | 18.555
1.5 | 0.199 | 0.0072 | 0 | 27.64
2 | 0.264 | 0.00726 | 0 | 36.332
2.5 | 0.327 | 0.00734 | 0 | 44.52
3 | 0.385 | 0.00749 | 0 | 51.469
3.5 | 0.436 | 0.00758 | 0 | 57.581
4 | 0.472 | 0.00781 | 0 | 60.393
4.5 | 0.46 | 0.00797 | 0 | 57.789
5 | 0.331 | 0.00821 | 0 | 40.35
5.5 | 0.364 | 0.00851 | 0 | 42.829
6 | 0.397 | 0.00884 | 0 | 44.973
6.5 | 0.43 | 0.00936 | 0 | 46.003
7 | 0.463 | 0.01008 | 0 | 45.976
7.5 | 0.41 | 0.04218 | 0 | 9.723
8 | 0.529 | 0.01035 | 0.001 | 51.093
8.5 | 0.486 | 0.03269 | 0 | 14.859
9 | 0.481 | 0.05765 | 0 | 8.348
9.5 | 0.576 | 0.02051 | 0.001 | 28.072
10 | 0.546 | 0.05352 | 0 | 10.206
10.5 | 0.559 | 0.07035 | 0 | 7.951
11 | 0.627 | 0.04073 | 0.001 | 15.405
11.5 | 0.624 | 0.06495 | 0.001 | 9.605
12 | 0.64 | 0.07983 | 0 | 8.015
12.5 | 0.706 | 0.05021 | 0.001 | 14.056
13 | 0.706 | 0.07308 | 0.001 | 9.659
13.5 | 0.719 | 0.09094 | 0.001 | 7.911
14 | 0.779 | 0.06381 | 0.001 | 12.211
14.5 | 0.783 | 0.08596 | 0.001 | 9.11
15 | 0.802 | 0.09817 | 0.001 | 8.171
15.5 | 0.831 | 0.10132 | 0.001 | 8.199
16 | 0.852 | 0.11458 | 0.001 | 7.431
16.5 | 0.879 | 0.11799 | 0.001 | 7.448
17 | 0.905 | 0.12254 | 0.001 | 7.387
17.5 | 0.927 | 0.13817 | 0.001 | 6.712
18 | 0.959 | 0.13076 | 0.001 | 7.331
18.5 | 0.981 | 0.14757 | 0.001 | 6.648
19 | 1.004 | 0.16627 | 0.001 | 6.039
19.5 | 1.035 | 0.15199 | 0.001 | 6.81
20 | 1.058 | 0.16609 | 0.001 | 6.372

## 136. Re 16M Mach 0.50 (2)
BIGFOIL.COM POLAR EXPORT
TP29-6%
TP29-6% |  |  |  | Cl Max: | 1.1154 | at alpha= | 20 | deg
XFOIL ncrit=9 |  |  |  | L/D Max: | 93.3232 | at alpha= | 4.5 | deg
Re: | 16000000 |  |  | Cd Min: | 0.30965 | at alpha= | 20 | deg
Mach: | 0.5 |  |  | Cl=0 at alpha= | 0.00074962 | deg
|  |  |  | @ Cl=0.1, Cd= | 0.0054301
|  |  |  | @ Cl=0.4, Cd= | 0.0055281
|  |  |  | @ Cl=0.6, Cd= | 0.0064653
alpha (deg) | Cl | Cd | Cm | Cl/Cd
-9 | -0.7905 | 0.10065 | 0.05 | -7.8539
-8.5 | -0.7951 | 0.09035 | 0.0447 | -8.8002
-8 | -0.802 | 0.07993 | 0.0386 | -10.0338
-7.5 | -0.8118 | 0.06926 | 0.031 | -11.7211
-7 | -0.8133 | 0.05327 | 0.0089 | -15.2675
-6.5 | -0.8059 | 0.03605 | -0.0062 | -22.3551
-6 | -0.7882 | 0.02216 | -0.0114 | -35.5686
-5.5 | -0.7486 | 0.01254 | -0.0107 | -59.697
-5 | -0.6854 | 0.00821 | -0.0081 | -83.4836
-4.5 | -0.6152 | 0.0066 | -0.0058 | -93.2121
-4 | -0.5442 | 0.006 | -0.0042 | -90.7
-3.5 | -0.4739 | 0.00565 | -0.0029 | -83.8761
-3 | -0.4045 | 0.00555 | -0.0021 | -72.8829
-2.5 | -0.3359 | 0.00551 | -0.0015 | -60.9619
-2 | -0.2679 | 0.00544 | -0.0009 | -49.2463
-1.5 | -0.2005 | 0.00547 | -0.0006 | -36.6545
-1 | -0.1334 | 0.00546 | -0.0003 | -24.4322
-0.5 | -0.0667 | 0.00539 | -0.0002 | -12.3748
0 | -0.0001 | 0.00532 | 0 | -0.018797
0.5 | 0.0666 | 0.00539 | 0.0002 | 12.3562
1 | 0.1333 | 0.00547 | 0.0004 | 24.3693
1.5 | 0.2002 | 0.00544 | 0.0006 | 36.8015
2 | 0.2677 | 0.00544 | 0.001 | 49.2096
2.5 | 0.3357 | 0.0055 | 0.0015 | 61.0364
3 | 0.4043 | 0.00553 | 0.0021 | 73.1103
3.5 | 0.4736 | 0.00565 | 0.003 | 83.823
4 | 0.544 | 0.006 | 0.0042 | 90.6667
4.5 | 0.615 | 0.00659 | 0.0059 | 93.3232
5 | 0.6854 | 0.0081 | 0.0081 | 84.6173
5.5 | 0.7491 | 0.01224 | 0.0107 | 61.201
6 | 0.7886 | 0.02167 | 0.0118 | 36.3913
6.5 | 0.8071 | 0.03567 | 0.0065 | 22.6269
7 | 0.8142 | 0.05293 | -0.0084 | 15.3826
7.5 | 0.8131 | 0.0691 | -0.0308 | 11.767
8 | 0.8018 | 0.08006 | -0.0387 | 10.015
8.5 | 0.7961 | 0.09026 | -0.0446 | 8.8201
9 | 0.7924 | 0.10042 | -0.0499 | 7.8909
10 | 0.638 | 0.10357 | -0.0354 | 6.1601
10.5 | 0.6378 | 0.11214 | -0.0381 | 5.6875
11 | 0.7991 | 0.14038 | -0.0669 | 5.6924
11.5 | 0.8056 | 0.15049 | -0.0711 | 5.3532
12 | 0.8135 | 0.16061 | -0.0753 | 5.0651
12.5 | 0.8237 | 0.1709 | -0.0797 | 4.8198
13 | 0.8365 | 0.18064 | -0.084 | 4.6308
13.5 | 0.8515 | 0.19014 | -0.0883 | 4.4783
14 | 0.8689 | 0.19909 | -0.0926 | 4.3644
14.5 | 0.8879 | 0.20744 | -0.0969 | 4.2803
15 | 0.9075 | 0.21534 | -0.1012 | 4.2143
15.5 | 0.6574 | 0.18242 | -0.0627 | 3.6038
16 | 0.668 | 0.18825 | -0.0652 | 3.5485
16.5 | 0.965 | 0.24514 | -0.1165 | 3.9365
17 | 0.9858 | 0.25472 | -0.1217 | 3.8701
17.5 | 1.007 | 0.26441 | -0.127 | 3.8085
18 | 1.0286 | 0.27365 | -0.1323 | 3.7588
18.5 | 1.0502 | 0.28257 | -0.1376 | 3.7166
19 | 1.0719 | 0.29065 | -0.1428 | 3.6879
19.5 | 1.0935 | 0.29914 | -0.1482 | 3.6555
20 | 1.1154 | 0.30965 | -0.154 | 3.6021

## 137. Re 18M Mach 0.00 (1)
BIGFOIL.COM POLAR EXPORT
TP29-6%
TP29-6% |  |  |  | Cl Max: | 0.701 | at alpha= | 9 | deg
JavaFoil+Calcfoil stall+Eppler ext transition |  |  |  | L/D Max: | 83.067 | at alpha= | 7.5 | deg
Re: | 18000000 |  |  | Cd Min: | 0.00691 | at alpha= | -0.5 | deg
Mach: | 0 |  |  | Cl=0 at alpha= | 0 | deg
|  |  |  | @ Cl=0.1, Cd= | 0.0069179
|  |  |  | @ Cl=0.4, Cd= | 0.0072137
|  |  |  | @ Cl=0.6, Cd= | 0.04526
alpha (deg) | Cl | Cd | Cm | Cl/Cd
-14 | -0.414 | 0.04391 | -0.001 | -9.438
-13.5 | -0.455 | 0.03072 | -0.001 | -14.805
-13 | -0.499 | 0.02044 | -0.001 | -24.431
-12.5 | -0.556 | 0.01235 | -0.001 | -45.04
-12 | -0.598 | 0.01136 | -0.001 | -52.63
-11.5 | -0.629 | 0.01044 | -0.001 | -60.276
-11 | -0.657 | 0.00984 | -0.001 | -66.807
-10.5 | -0.674 | 0.00934 | -0.001 | -72.153
-10 | -0.687 | 0.00911 | -0.001 | -75.378
-9.5 | -0.696 | 0.00901 | -0.001 | -77.173
-9 | -0.7 | 0.00889 | -0.001 | -78.765
-8.5 | -0.699 | 0.0086 | -0.001 | -81.349
-8 | -0.693 | 0.00848 | -0.001 | -81.739
-7.5 | -0.681 | 0.00823 | 0 | -82.79
-7 | -0.663 | 0.00807 | 0 | -82.224
-6.5 | -0.639 | 0.00783 | 0 | -81.637
-6 | -0.61 | 0.00771 | 0 | -79.044
-5.5 | -0.575 | 0.00774 | 0 | -74.272
-5 | -0.535 | 0.00755 | 0 | -70.886
-4.5 | -0.491 | 0.00739 | 0 | -66.415
-4 | -0.443 | 0.0073 | 0 | -60.747
-3.5 | -0.393 | 0.00718 | 0 | -54.732
-3 | -0.34 | 0.00708 | 0 | -48.021
-2.5 | -0.285 | 0.00704 | 0 | -40.471
-2 | -0.229 | 0.007 | 0 | -32.739
-1.5 | -0.172 | 0.00692 | 0 | -24.91
-1 | -0.115 | 0.00693 | 0 | -16.602
-0.5 | -0.058 | 0.00691 | 0 | -8.333
0 | 0 | 0.00735 | 0 | 0.001
0.5 | 0.058 | 0.00694 | 0 | 8.305
1 | 0.115 | 0.00691 | 0 | 16.658
1.5 | 0.172 | 0.00693 | 0 | 24.884
2 | 0.229 | 0.007 | 0 | 32.741
2.5 | 0.285 | 0.00705 | 0 | 40.476
3 | 0.34 | 0.00708 | 0 | 47.988
3.5 | 0.393 | 0.0072 | 0 | 54.546
4 | 0.444 | 0.0073 | 0 | 60.79
4.5 | 0.491 | 0.0074 | 0 | 66.383
5 | 0.535 | 0.00757 | 0 | 70.732
5.5 | 0.575 | 0.00771 | 0 | 74.576
6 | 0.61 | 0.00792 | 0 | 77.041
6.5 | 0.64 | 0.00786 | 0 | 81.407
7 | 0.664 | 0.00806 | 0 | 82.333
7.5 | 0.682 | 0.00821 | 0 | 83.067
8 | 0.694 | 0.00846 | 0 | 82.035
8.5 | 0.7 | 0.00859 | 0.001 | 81.468
9 | 0.701 | 0.00883 | 0.001 | 79.357
9.5 | 0.696 | 0.00902 | 0.001 | 77.154
10 | 0.687 | 0.00893 | 0.001 | 76.959
10.5 | 0.674 | 0.00936 | 0.001 | 72.07
11 | 0.658 | 0.0098 | 0.001 | 67.134
11.5 | 0.631 | 0.0104 | 0.001 | 60.712
12 | 0.6 | 0.01113 | 0.001 | 53.913
12.5 | 0.556 | 0.01258 | 0.001 | 44.201
13 | 0.504 | 0.01913 | 0.001 | 26.326
13.5 | 0.455 | 0.03126 | 0.001 | 14.568
14 | 0.414 | 0.04526 | 0.001 | 9.154

## 138. Re 18M Mach 0.00 (2)
BIGFOIL.COM POLAR EXPORT
TP29-6%
TP29-6% |  |  |  | Cl Max: | 0.4516 | at alpha= | 4 | deg
XFOIL ncrit=9 |  |  |  | L/D Max: | 82.8624 | at alpha= | 4 | deg
Re: | 18000000 |  |  | Cd Min: | 0.00545 | at alpha= | -4 | deg
Mach: | 0 |  |  | Cl=0 at alpha= | 0.00088339 | deg
|  |  |  | @ Cl=0.1, Cd= | 0.0053516
|  |  |  | @ Cl=0.4, Cd= | 0.0053858
|  |  |  | @ Cl=0.6, Cd= | 0.00545
alpha (deg) | Cl | Cd | Cm | Cl/Cd
-4 | -0.4519 | 0.00545 | -0.0001 | -82.9174
-3.5 | -0.3956 | 0.00539 | -0.0001 | -73.3952
-3 | -0.3392 | 0.00538 | -0.0001 | -63.0483
-2.5 | -0.2827 | 0.00537 | -0.0001 | -52.6443
-1.5 | -0.1696 | 0.00533 | 0 | -31.8199
-1 | -0.1131 | 0.00536 | 0 | -21.1007
-0.5 | -0.0566 | 0.0053 | 0 | -10.6792
0 | -0.0001 | 0.00523 | 0 | -0.01912
0.5 | 0.0565 | 0.00529 | 0 | 10.6805
1 | 0.113 | 0.00537 | 0 | 21.0428
1.5 | 0.1695 | 0.00532 | 0 | 31.8609
3 | 0.339 | 0.00538 | 0.0001 | 63.0112
3.5 | 0.3953 | 0.00538 | 0.0001 | 73.4758
4 | 0.4516 | 0.00545 | 0.0002 | 82.8624

## 139. Re 18M Mach 0.10 (1)
BIGFOIL.COM POLAR EXPORT
TP29-6%
TP29-6% |  |  |  | Cl Max: | 0.688 | at alpha= | 8.5 | deg
JavaFoil+Calcfoil stall+Eppler ext transition |  |  |  | L/D Max: | 81.906 | at alpha= | 7.5 | deg
Re: | 18000000 |  |  | Cd Min: | 0.00691 | at alpha= | -0.5 | deg
Mach: | 0.1 |  |  | Cl=0 at alpha= | 0 | deg
|  |  |  | @ Cl=0.1, Cd= | 0.0069255
|  |  |  | @ Cl=0.4, Cd= | 0.03985
|  |  |  | @ Cl=0.6, Cd= | 0.03985
alpha (deg) | Cl | Cd | Cm | Cl/Cd
-13.5 | -0.396 | 0.04178 | -0.001 | -9.475
-13 | -0.446 | 0.02458 | -0.001 | -18.165
-12.5 | -0.503 | 0.01426 | -0.001 | -35.275
-12 | -0.556 | 0.01113 | -0.001 | -49.913
-11.5 | -0.593 | 0.01069 | -0.001 | -55.456
-11 | -0.626 | 0.01 | -0.001 | -62.55
-10.5 | -0.646 | 0.00945 | -0.001 | -68.352
-10 | -0.663 | 0.0092 | -0.001 | -72.079
-9.5 | -0.677 | 0.00908 | -0.001 | -74.506
-9 | -0.685 | 0.00895 | -0.001 | -76.483
-8.5 | -0.688 | 0.00866 | -0.001 | -79.441
-8 | -0.685 | 0.00852 | -0.001 | -80.341
-7.5 | -0.676 | 0.00827 | 0 | -81.672
-7 | -0.66 | 0.00807 | 0 | -81.741
-6.5 | -0.638 | 0.00786 | 0 | -81.088
-6 | -0.609 | 0.00774 | 0 | -78.767
-5.5 | -0.575 | 0.00776 | 0 | -74.165
-5 | -0.536 | 0.00757 | 0 | -70.845
-4.5 | -0.493 | 0.00741 | 0 | -66.493
-4 | -0.445 | 0.00731 | 0 | -60.892
-3.5 | -0.394 | 0.00718 | 0 | -54.904
-3 | -0.341 | 0.00709 | 0 | -48.183
-2.5 | -0.286 | 0.00705 | 0 | -40.631
-2 | -0.23 | 0.007 | 0 | -32.88
-1.5 | -0.173 | 0.00693 | 0 | -25.014
-1 | -0.116 | 0.00694 | 0 | -16.673
-0.5 | -0.058 | 0.00691 | 0 | -8.37
0 | 0 | 0.00736 | 0 | 0.001
0.5 | 0.058 | 0.00694 | 0 | 8.341
1 | 0.116 | 0.00692 | 0 | 16.736
1.5 | 0.173 | 0.00693 | 0 | 24.994
2 | 0.23 | 0.00701 | 0 | 32.856
2.5 | 0.287 | 0.00705 | 0 | 40.629
3 | 0.342 | 0.0071 | 0 | 48.127
3.5 | 0.395 | 0.00721 | 0 | 54.719
4 | 0.445 | 0.00731 | 0 | 60.933
4.5 | 0.493 | 0.00742 | 0 | 66.43
5 | 0.537 | 0.00759 | 0 | 70.691
5.5 | 0.576 | 0.00774 | 0 | 74.412
6 | 0.61 | 0.00795 | 0 | 76.712
6.5 | 0.638 | 0.00789 | 0 | 80.864
7 | 0.66 | 0.0081 | 0 | 81.539
7.5 | 0.676 | 0.00825 | 0 | 81.906
8 | 0.685 | 0.00851 | 0 | 80.574
8.5 | 0.688 | 0.00864 | 0.001 | 79.68
9 | 0.685 | 0.00889 | 0.001 | 77.083
9.5 | 0.677 | 0.0091 | 0.001 | 74.426
10 | 0.664 | 0.00903 | 0.001 | 73.566
10.5 | 0.647 | 0.00947 | 0.001 | 68.267
11 | 0.626 | 0.00996 | 0.001 | 62.88
11.5 | 0.595 | 0.01059 | 0.001 | 56.153
12 | 0.555 | 0.0115 | 0.001 | 48.283
12.5 | 0.502 | 0.01476 | 0.001 | 34.033
13 | 0.446 | 0.02568 | 0.001 | 17.372
13.5 | 0.399 | 0.03985 | 0.001 | 10.009

## 140. Re 18M Mach 0.10 (2)
BIGFOIL.COM POLAR EXPORT
TP29-6%
TP29-6% |  |  |  | Cl Max: | 0.4545 | at alpha= | 4 | deg
XFOIL ncrit=9 |  |  |  | L/D Max: | 83.3945 | at alpha= | 4 | deg
Re: | 18000000 |  |  | Cd Min: | 0.00546 | at alpha= | -4 | deg
Mach: | 0.1 |  |  | Cl=0 at alpha= | 0.00087873 | deg
|  |  |  | @ Cl=0.1, Cd= | 0.0053532
|  |  |  | @ Cl=0.4, Cd= | 0.0053827
|  |  |  | @ Cl=0.6, Cd= | 0.00545
alpha (deg) | Cl | Cd | Cm | Cl/Cd
-4 | -0.4548 | 0.00546 | -0.0002 | -83.2967
-3.5 | -0.398 | 0.0054 | -0.0002 | -73.7037
-3 | -0.3412 | 0.00538 | -0.0001 | -63.4201
-2.5 | -0.2844 | 0.00537 | -0.0001 | -52.9609
-1.5 | -0.1706 | 0.00533 | 0 | -32.0075
-1 | -0.1138 | 0.00536 | 0 | -21.2313
-0.5 | -0.0569 | 0.0053 | 0 | -10.7358
0 | -0.0001 | 0.00523 | 0 | -0.01912
0.5 | 0.0568 | 0.0053 | 0 | 10.717
1 | 0.1136 | 0.00537 | 0.0001 | 21.1546
1.5 | 0.1704 | 0.00532 | 0 | 32.0301
2.5 | 0.2842 | 0.00537 | 0.0001 | 52.9236
3 | 0.341 | 0.00538 | 0.0002 | 63.3829
3.5 | 0.3978 | 0.00538 | 0.0002 | 73.9405
4 | 0.4545 | 0.00545 | 0.0003 | 83.3945

## 141. Re 18M Mach 0.25 (1)
BIGFOIL.COM POLAR EXPORT
TP29-6%
TP29-6% |  |  |  | Cl Max: | 0.628 | at alpha= | 7 | deg
JavaFoil+Calcfoil stall+Eppler ext transition |  |  |  | L/D Max: | 77.121 | at alpha= | 6.5 | deg
Re: | 18000000 |  |  | Cd Min: | 0.00664 | at alpha= | 0 | deg
Mach: | 0.25 |  |  | Cl=0 at alpha= | 0 | deg
|  |  |  | @ Cl=0.1, Cd= | 0.04051
|  |  |  | @ Cl=0.4, Cd= | 0.04051
|  |  |  | @ Cl=0.6, Cd= | 0.04051
alpha (deg) | Cl | Cd | Cm | Cl/Cd
-12 | -0.073 | 0.03909 | -0.001 | -1.864
-11.5 | -0.211 | 0.02351 | -0.001 | -8.971
-11 | -0.322 | 0.01159 | -0.001 | -27.77
-10.5 | -0.393 | 0.0104 | -0.001 | -37.806
-10 | -0.453 | 0.00966 | -0.001 | -46.913
-9.5 | -0.506 | 0.00945 | -0.001 | -53.481
-9 | -0.55 | 0.00928 | -0.001 | -59.258
-8.5 | -0.585 | 0.00899 | -0.001 | -65.03
-8 | -0.61 | 0.00882 | -0.001 | -69.139
-7.5 | -0.624 | 0.0085 | 0 | -73.434
-7 | -0.627 | 0.00826 | 0 | -75.895
-6.5 | -0.62 | 0.00803 | 0 | -77.153
-6 | -0.602 | 0.00786 | 0 | -76.588
-5.5 | -0.576 | 0.00789 | 0 | -72.93
-5 | -0.541 | 0.00767 | 0 | -70.537
-4.5 | -0.5 | 0.0075 | 0 | -66.723
-4 | -0.454 | 0.00739 | 0 | -61.461
-3.5 | -0.404 | 0.00725 | 0 | -55.683
-3 | -0.35 | 0.00713 | 0 | -49.061
-2.5 | -0.294 | 0.0071 | 0 | -41.44
-2 | -0.237 | 0.00704 | 0 | -33.591
-1.5 | -0.178 | 0.00696 | 0 | -25.571
-1 | -0.119 | 0.00697 | 0 | -17.061
-0.5 | -0.059 | 0.00694 | 0 | -8.569
0 | 0 | 0.00664 | 0 | 0.001
0.5 | 0.059 | 0.00697 | 0 | 8.538
1 | 0.119 | 0.00694 | 0 | 17.13
1.5 | 0.178 | 0.00696 | 0 | 25.568
2 | 0.237 | 0.00705 | 0 | 33.583
2.5 | 0.294 | 0.0071 | 0 | 41.449
3 | 0.35 | 0.00715 | 0 | 48.986
3.5 | 0.404 | 0.00724 | 0 | 55.745
4 | 0.454 | 0.00738 | 0 | 61.538
4.5 | 0.501 | 0.0075 | 0 | 66.727
5 | 0.542 | 0.0077 | 0 | 70.385
5.5 | 0.576 | 0.00787 | 0 | 73.176
6 | 0.603 | 0.00794 | 0 | 75.86
6.5 | 0.62 | 0.00804 | 0 | 77.121
7 | 0.628 | 0.00827 | 0 | 75.921
7.5 | 0.625 | 0.00849 | 0 | 73.557
8 | 0.611 | 0.00879 | 0 | 69.48
8.5 | 0.586 | 0.00898 | 0.001 | 65.239
9 | 0.551 | 0.00932 | 0.001 | 59.059
9.5 | 0.506 | 0.0096 | 0.001 | 52.716
10 | 0.454 | 0.00966 | 0.001 | 46.959
10.5 | 0.394 | 0.01042 | 0.001 | 37.78
11 | 0.322 | 0.01166 | 0.001 | 27.597
11.5 | 0.215 | 0.02172 | 0.001 | 9.904
12 | 0.073 | 0.04051 | 0.001 | 1.792

## 142. Re 18M Mach 0.25 (2)
BIGFOIL.COM POLAR EXPORT
TP29-6%
TP29-6% |  |  |  | Cl Max: | 1.1535 | at alpha= | 10.5 | deg
XFOIL ncrit=9 |  |  |  | L/D Max: | 100.628 | at alpha= | 6 | deg
Re: | 18000000 |  |  | Cd Min: | 0.18436 | at alpha= | 15 | deg
Mach: | 0.25 |  |  | Cl=0 at alpha= | 0.00085179 | deg
|  |  |  | @ Cl=0.1, Cd= | 0.0053524
|  |  |  | @ Cl=0.4, Cd= | 0.0054582
|  |  |  | @ Cl=0.6, Cd= | 0.0063397
alpha (deg) | Cl | Cd | Cm | Cl/Cd
0 | -0.0001 | 0.00523 | 0 | -0.01912
0.5 | 0.0586 | 0.00531 | 0 | 11.0358
1 | 0.1172 | 0.00537 | 0.0001 | 21.825
1.5 | 0.1759 | 0.00532 | 0.0001 | 33.0639
2 | 0.2347 | 0.00533 | 0.0002 | 44.0338
2.5 | 0.2936 | 0.00538 | 0.0003 | 54.5725
4 | 0.4704 | 0.00551 | 0.0009 | 85.3721
5.5 | 0.6469 | 0.00664 | 0.0021 | 97.4247
6 | 0.7054 | 0.00701 | 0.0027 | 100.6277
6.5 | 0.7608 | 0.00765 | 0.0041 | 99.451
7 | 0.8194 | 0.00858 | 0.0048 | 95.5012
7.5 | 0.8764 | 0.01006 | 0.0058 | 87.1173
8 | 0.9312 | 0.01222 | 0.0068 | 76.2029
8.5 | 0.9759 | 0.01739 | 0.0079 | 56.1185
9 | 1.0293 | 0.0193 | 0.0088 | 53.3316
9.5 | 1.0796 | 0.02184 | 0.0097 | 49.4322
10 | 1.1241 | 0.02551 | 0.0103 | 44.0651
10.5 | 1.1535 | 0.03191 | 0.0098 | 36.1485
12.5 | 0.857 | 0.14072 | -0.0644 | 6.0901
13 | 0.8599 | 0.14986 | -0.0681 | 5.738
13.5 | 0.8661 | 0.15853 | -0.0717 | 5.4633
14 | 0.8732 | 0.16696 | -0.0752 | 5.23
14.5 | 0.8813 | 0.1756 | -0.079 | 5.0188
15 | 0.89 | 0.18436 | -0.0831 | 4.8275
15.5 | 0.6672 | 0.16476 | -0.0534 | 4.0495

## 143. Re 18M Mach 0.50 (1)
BIGFOIL.COM POLAR EXPORT
TP29-6%
TP29-6% |  |  |  | Cl Max: | 1.059 | at alpha= | 20 | deg
JavaFoil+Calcfoil stall+Eppler ext transition |  |  |  | L/D Max: | 60.746 | at alpha= | 4 | deg
Re: | 18000000 |  |  | Cd Min: | 0.00706 | at alpha= | -0.5 | deg
Mach: | 0.5 |  |  | Cl=0 at alpha= | 0 | deg
|  |  |  | @ Cl=0.1, Cd= | 0.00708
|  |  |  | @ Cl=0.4, Cd= | 0.0088673
|  |  |  | @ Cl=0.6, Cd= | 0.051871
alpha (deg) | Cl | Cd | Cm | Cl/Cd
-20 | -1.058 | 0.16925 | -0.001 | -6.25
-19.5 | -1.034 | 0.15571 | -0.001 | -6.643
-19 | -1.004 | 0.16998 | -0.001 | -5.905
-18.5 | -0.981 | 0.15043 | -0.001 | -6.519
-18 | -0.958 | 0.1338 | -0.001 | -7.156
-17.5 | -0.927 | 0.14246 | -0.001 | -6.507
-17 | -0.904 | 0.12716 | -0.001 | -7.107
-16.5 | -0.875 | 0.13256 | -0.001 | -6.597
-16 | -0.851 | 0.1188 | -0.001 | -7.16
-15.5 | -0.828 | 0.1056 | -0.001 | -7.843
-15 | -0.799 | 0.10509 | -0.001 | -7.601
-14.5 | -0.775 | 0.09573 | -0.001 | -8.097
-14 | -0.758 | 0.08146 | -0.001 | -9.303
-13.5 | -0.721 | 0.08869 | -0.001 | -8.125
-13 | -0.708 | 0.07052 | -0.001 | -10.047
-12.5 | -0.718 | 0.04283 | -0.001 | -16.752
-12 | -0.64 | 0.07853 | 0 | -8.154
-11.5 | -0.627 | 0.0623 | -0.001 | -10.057
-11 | -0.636 | 0.03578 | -0.001 | -17.778
-10.5 | -0.559 | 0.07 | 0 | -7.992
-10 | -0.549 | 0.05143 | 0 | -10.669
-9.5 | -0.589 | 0.01647 | -0.001 | -35.742
-9 | -0.481 | 0.05758 | 0 | -8.359
-8.5 | -0.484 | 0.03367 | 0 | -14.376
-8 | -0.528 | 0.01033 | -0.001 | -51.141
-7.5 | -0.404 | 0.04717 | 0 | -8.56
-7 | -0.463 | 0.01001 | -0.001 | -46.235
-6.5 | -0.43 | 0.0095 | 0 | -45.256
-6 | -0.397 | 0.00871 | 0 | -45.6
-5.5 | -0.364 | 0.00839 | 0 | -43.427
-5 | -0.331 | 0.00825 | 0 | -40.162
-4.5 | -0.458 | 0.00794 | 0 | -57.706
-4 | -0.471 | 0.00777 | 0 | -60.622
-3.5 | -0.436 | 0.00759 | 0 | -57.426
-3 | -0.385 | 0.00739 | 0 | -52.109
-2.5 | -0.326 | 0.00731 | 0 | -44.684
-2 | -0.264 | 0.00722 | 0 | -36.501
-1.5 | -0.199 | 0.00711 | 0 | -27.973
-1 | -0.133 | 0.00709 | 0 | -18.747
-0.5 | -0.066 | 0.00706 | 0 | -9.422
0 | 0 | 0.0075 | 0 | 0.001
0.5 | 0.067 | 0.00709 | 0 | 9.379
1 | 0.133 | 0.00707 | 0 | 18.809
1.5 | 0.199 | 0.00711 | 0 | 27.968
2 | 0.264 | 0.00722 | 0 | 36.535
2.5 | 0.327 | 0.0073 | 0 | 44.739
3 | 0.385 | 0.00739 | 0 | 52.155
3.5 | 0.436 | 0.00754 | 0 | 57.919
4 | 0.472 | 0.00776 | 0 | 60.746
4.5 | 0.46 | 0.00788 | 0 | 58.443
5 | 0.331 | 0.00809 | 0 | 40.966
5.5 | 0.364 | 0.00844 | 0 | 43.169
6 | 0.397 | 0.00883 | 0 | 44.987
6.5 | 0.43 | 0.00924 | 0 | 46.594
7 | 0.463 | 0.01004 | 0 | 46.148
7.5 | 0.411 | 0.04136 | 0 | 9.941
8 | 0.529 | 0.01028 | 0.001 | 51.425
8.5 | 0.496 | 0.02774 | 0 | 17.865
9 | 0.482 | 0.05731 | 0 | 8.408
9.5 | 0.589 | 0.01635 | 0.001 | 36.027
10 | 0.549 | 0.05131 | 0 | 10.699
10.5 | 0.56 | 0.06969 | 0 | 8.03
11 | 0.635 | 0.03628 | 0.001 | 17.511
11.5 | 0.626 | 0.06296 | 0.001 | 9.942
12 | 0.64 | 0.07888 | 0 | 8.118
12.5 | 0.712 | 0.04606 | 0.001 | 15.464
13 | 0.709 | 0.07042 | 0.001 | 10.067
13.5 | 0.72 | 0.08983 | 0.001 | 8.015
14 | 0.758 | 0.0812 | 0.001 | 9.34
14.5 | 0.775 | 0.09613 | 0.001 | 8.064
15 | 0.799 | 0.10531 | 0.001 | 7.586
15.5 | 0.828 | 0.1071 | 0.001 | 7.728
16 | 0.85 | 0.12002 | 0.001 | 7.085
16.5 | 0.878 | 0.12255 | 0.001 | 7.162
17 | 0.904 | 0.12674 | 0.001 | 7.134
17.5 | 0.927 | 0.14343 | 0.001 | 6.463
18 | 0.958 | 0.13438 | 0.001 | 7.129
18.5 | 0.981 | 0.15107 | 0.001 | 6.493
19 | 1.004 | 0.17142 | 0.001 | 5.857
19.5 | 1.035 | 0.1544 | 0.001 | 6.705
20 | 1.059 | 0.16877 | 0.001 | 6.272

## 144. Re 18M Mach 0.50 (2)
BIGFOIL.COM POLAR EXPORT
TP29-6%
TP29-6% |  |  |  | Cl Max: | 0.819 | at alpha= | 7.5 | deg
XFOIL ncrit=9 |  |  |  | L/D Max: | 94.4018 | at alpha= | 4.5 | deg
Re: | 18000000 |  |  | Cd Min: | 0.08975 | at alpha= | 8.5 | deg
Mach: | 0.5 |  |  | Cl=0 at alpha= | 0.00074962 | deg
|  |  |  | @ Cl=0.1, Cd= | 0.005395
|  |  |  | @ Cl=0.4, Cd= | 0.0054787
|  |  |  | @ Cl=0.6, Cd= | 0.0064046
alpha (deg) | Cl | Cd | Cm | Cl/Cd
0 | -0.0001 | 0.00529 | 0 | -0.018904
0.5 | 0.0666 | 0.00536 | 0.0002 | 12.4254
1 | 0.1334 | 0.00543 | 0.0004 | 24.5672
1.5 | 0.2004 | 0.0054 | 0.0006 | 37.1111
2 | 0.2679 | 0.00538 | 0.001 | 49.7955
2.5 | 0.3359 | 0.00546 | 0.0015 | 61.5201
3 | 0.4045 | 0.00548 | 0.0021 | 73.8139
3.5 | 0.4739 | 0.0056 | 0.003 | 84.625
4 | 0.5443 | 0.00599 | 0.0043 | 90.8681
4.5 | 0.6155 | 0.00652 | 0.0059 | 94.4018
5 | 0.6864 | 0.00792 | 0.0081 | 86.6667
5.5 | 0.7509 | 0.01196 | 0.0107 | 62.7843
6 | 0.7938 | 0.02146 | 0.0112 | 36.9897
6.5 | 0.8111 | 0.0346 | 0.0072 | 23.4422
7 | 0.8184 | 0.05147 | -0.0066 | 15.9005
7.5 | 0.819 | 0.06819 | -0.03 | 12.0106
8 | 0.8065 | 0.07929 | -0.0382 | 10.1715
8.5 | 0.7992 | 0.08975 | -0.0444 | 8.9047

## 145. Re 20M Mach 0.00 (1)
BIGFOIL.COM POLAR EXPORT
TP29-6%
TP29-6% |  |  |  | Cl Max: | 0.701 | at alpha= | 9 | deg
JavaFoil+Calcfoil stall+Eppler ext transition |  |  |  | L/D Max: | 83.142 | at alpha= | 7 | deg
Re: | 20000000 |  |  | Cd Min: | 0.00686 | at alpha= | 0.5 | deg
Mach: | 0 |  |  | Cl=0 at alpha= | 0 | deg
|  |  |  | @ Cl=0.1, Cd= | 0.0068674
|  |  |  | @ Cl=0.4, Cd= | 0.0071478
|  |  |  | @ Cl=0.6, Cd= | 0.043
alpha (deg) | Cl | Cd | Cm | Cl/Cd
-14 | -0.415 | 0.04276 | -0.001 | -9.713
-13.5 | -0.457 | 0.02883 | -0.001 | -15.86
-13 | -0.503 | 0.0189 | -0.001 | -26.595
-12.5 | -0.558 | 0.01203 | -0.001 | -46.393
-12 | -0.598 | 0.01105 | -0.001 | -54.109
-11.5 | -0.629 | 0.01023 | -0.001 | -61.508
-11 | -0.657 | 0.00967 | -0.001 | -67.992
-10.5 | -0.674 | 0.00937 | -0.001 | -71.858
-10 | -0.687 | 0.00925 | -0.001 | -74.259
-9.5 | -0.696 | 0.00908 | -0.001 | -76.627
-9 | -0.7 | 0.00879 | -0.001 | -79.67
-8.5 | -0.699 | 0.00864 | -0.001 | -80.937
-8 | -0.693 | 0.00836 | -0.001 | -82.907
-7.5 | -0.681 | 0.0082 | 0 | -83.074
-7 | -0.663 | 0.00797 | 0 | -83.257
-6.5 | -0.639 | 0.0078 | 0 | -82.005
-6 | -0.61 | 0.00767 | 0 | -79.533
-5.5 | -0.575 | 0.00764 | 0 | -75.196
-5 | -0.535 | 0.00747 | 0 | -71.665
-4.5 | -0.491 | 0.00737 | 0 | -66.597
-4 | -0.443 | 0.00727 | 0 | -60.964
-3.5 | -0.393 | 0.00712 | 0 | -55.189
-3 | -0.34 | 0.00701 | 0 | -48.458
-2.5 | -0.285 | 0.00701 | 0 | -40.687
-2 | -0.229 | 0.00692 | 0 | -33.142
-1.5 | -0.172 | 0.00691 | 0 | -24.95
-1 | -0.115 | 0.00688 | 0 | -16.744
-0.5 | -0.058 | 0.00687 | 0 | -8.385
0 | 0 | 0.00725 | 0 | 0.001
0.5 | 0.058 | 0.00686 | 0 | 8.392
1 | 0.115 | 0.00687 | 0 | 16.769
1.5 | 0.172 | 0.0069 | 0 | 25.006
2 | 0.229 | 0.00692 | 0 | 33.112
2.5 | 0.285 | 0.00696 | 0 | 40.968
3 | 0.34 | 0.00703 | 0 | 48.363
3.5 | 0.393 | 0.00713 | 0 | 55.14
4 | 0.444 | 0.00726 | 0 | 61.093
4.5 | 0.491 | 0.00736 | 0 | 66.707
5 | 0.535 | 0.0075 | 0 | 71.391
5.5 | 0.575 | 0.00766 | 0 | 75.057
6 | 0.61 | 0.00783 | 0 | 77.928
6.5 | 0.64 | 0.00786 | 0 | 81.396
7 | 0.664 | 0.00798 | 0 | 83.142
7.5 | 0.682 | 0.0082 | 0 | 83.137
8 | 0.694 | 0.0084 | 0 | 82.614
8.5 | 0.7 | 0.00862 | 0.001 | 81.215
9 | 0.701 | 0.00876 | 0.001 | 79.943
9.5 | 0.696 | 0.00905 | 0.001 | 76.934
10 | 0.687 | 0.00936 | 0.001 | 73.384
10.5 | 0.674 | 0.0092 | 0.001 | 73.275
11 | 0.658 | 0.00963 | 0.001 | 68.316
11.5 | 0.631 | 0.01019 | 0.001 | 61.927
12 | 0.6 | 0.01095 | 0.001 | 54.784
12.5 | 0.559 | 0.01212 | 0.001 | 46.124
13 | 0.507 | 0.01775 | 0.001 | 28.546
13.5 | 0.458 | 0.02915 | 0.001 | 15.714
14 | 0.416 | 0.043 | 0.001 | 9.679

## 146. Re 20M Mach 0.00 (2)
BIGFOIL.COM POLAR EXPORT
TP29-6%
TP29-6% |  |  |  | Cl Max: | 0.4518 | at alpha= | 4 | deg
XFOIL ncrit=9 |  |  |  | L/D Max: | 83.6667 | at alpha= | 4 | deg
Re: | 20000000 |  |  | Cd Min: | 0.00541 | at alpha= | -4 | deg
Mach: | 0 |  |  | Cl=0 at alpha= | 0.00088339 | deg
|  |  |  | @ Cl=0.1, Cd= | 0.0053238
|  |  |  | @ Cl=0.4, Cd= | 0.005354
|  |  |  | @ Cl=0.6, Cd= | 0.0054
alpha (deg) | Cl | Cd | Cm | Cl/Cd
-4 | -0.4521 | 0.00541 | -0.0001 | -83.5675
-3.5 | -0.3957 | 0.00536 | -0.0001 | -73.8246
-3 | -0.3393 | 0.00535 | -0.0001 | -63.4206
-2.5 | -0.2828 | 0.00531 | -0.0001 | -53.258
-2 | -0.2263 | 0.0053 | 0 | -42.6981
-1.5 | -0.1697 | 0.00528 | 0 | -32.1402
-1 | -0.1132 | 0.00534 | 0 | -21.1985
-0.5 | -0.0566 | 0.00526 | 0 | -10.7605
0 | -0.0001 | 0.0052 | 0 | -0.019231
1 | 0.1131 | 0.00534 | 0.0001 | 21.1798
1.5 | 0.1695 | 0.00527 | 0 | 32.1632
2 | 0.2261 | 0.00528 | 0.0001 | 42.822
2.5 | 0.2826 | 0.00531 | 0.0001 | 53.2203
3 | 0.3391 | 0.00534 | 0.0001 | 63.5019
3.5 | 0.3955 | 0.00535 | 0.0002 | 73.9252
4 | 0.4518 | 0.0054 | 0.0002 | 83.6667

## 147. Re 20M Mach 0.10 (1)
BIGFOIL.COM POLAR EXPORT
TP29-6%
TP29-6% |  |  |  | Cl Max: | 0.688 | at alpha= | 8.5 | deg
JavaFoil+Calcfoil stall+Eppler ext transition |  |  |  | L/D Max: | 82.388 | at alpha= | 7 | deg
Re: | 20000000 |  |  | Cd Min: | 0.00687 | at alpha= | -0.5 | deg
Mach: | 0.1 |  |  | Cl=0 at alpha= | 0 | deg
|  |  |  | @ Cl=0.1, Cd= | 0.00687
|  |  |  | @ Cl=0.4, Cd= | 0.007154
|  |  |  | @ Cl=0.6, Cd= | 0.03789
alpha (deg) | Cl | Cd | Cm | Cl/Cd
-13.5 | -0.397 | 0.04012 | -0.001 | -9.903
-13 | -0.449 | 0.0231 | -0.001 | -19.42
-12.5 | -0.505 | 0.01363 | -0.001 | -37.046
-12 | -0.557 | 0.01137 | -0.001 | -48.997
-11.5 | -0.593 | 0.01046 | -0.001 | -56.674
-11 | -0.626 | 0.00982 | -0.001 | -63.692
-10.5 | -0.646 | 0.00949 | -0.001 | -68.096
-10 | -0.663 | 0.00934 | -0.001 | -71.062
-9.5 | -0.677 | 0.00915 | -0.001 | -73.941
-9 | -0.685 | 0.00885 | -0.001 | -77.384
-8.5 | -0.688 | 0.0087 | -0.001 | -79.034
-8 | -0.685 | 0.00841 | -0.001 | -81.427
-7.5 | -0.676 | 0.00821 | 0 | -82.312
-7 | -0.66 | 0.008 | 0 | -82.492
-6.5 | -0.638 | 0.00783 | 0 | -81.459
-6 | -0.609 | 0.00769 | 0 | -79.262
-5.5 | -0.575 | 0.00767 | 0 | -75.03
-5 | -0.536 | 0.00749 | 0 | -71.624
-4.5 | -0.493 | 0.00739 | 0 | -66.658
-4 | -0.445 | 0.00728 | 0 | -61.111
-3.5 | -0.394 | 0.00712 | 0 | -55.364
-3 | -0.341 | 0.00702 | 0 | -48.605
-2.5 | -0.286 | 0.00702 | 0 | -40.841
-2 | -0.23 | 0.00692 | 0 | -33.278
-1.5 | -0.173 | 0.00692 | 0 | -25.054
-1 | -0.116 | 0.00688 | 0 | -16.815
-0.5 | -0.058 | 0.00687 | 0 | -8.419
0 | 0 | 0.00726 | 0 | 0.001
0.5 | 0.058 | 0.00687 | 0 | 8.43
1 | 0.116 | 0.00687 | 0 | 16.847
1.5 | 0.173 | 0.0069 | 0 | 25.106
2 | 0.23 | 0.00693 | 0 | 33.236
2.5 | 0.287 | 0.00697 | 0 | 41.123
3 | 0.342 | 0.00704 | 0 | 48.527
3.5 | 0.395 | 0.00714 | 0 | 55.276
4 | 0.445 | 0.00728 | 0 | 61.196
4.5 | 0.493 | 0.00738 | 0 | 66.755
5 | 0.537 | 0.00752 | 0 | 71.4
5.5 | 0.576 | 0.00769 | 0 | 74.926
6 | 0.61 | 0.00785 | 0 | 77.648
6.5 | 0.638 | 0.00789 | 0 | 80.914
7 | 0.66 | 0.00802 | 0 | 82.388
7.5 | 0.676 | 0.00823 | 0 | 82.115
8 | 0.685 | 0.00844 | 0 | 81.17
8.5 | 0.688 | 0.00867 | 0.001 | 79.445
9 | 0.685 | 0.00883 | 0.001 | 77.661
9.5 | 0.677 | 0.00913 | 0.001 | 74.198
10 | 0.664 | 0.00946 | 0.001 | 70.22
10.5 | 0.647 | 0.00932 | 0.001 | 69.424
11 | 0.626 | 0.00978 | 0.001 | 64.017
11.5 | 0.595 | 0.01041 | 0.001 | 57.113
12 | 0.557 | 0.01109 | 0.001 | 50.234
12.5 | 0.505 | 0.01398 | 0.001 | 36.101
13 | 0.449 | 0.02399 | 0.001 | 18.693
13.5 | 0.401 | 0.03789 | 0.001 | 10.576

## 148. Re 20M Mach 0.10 (2)
BIGFOIL.COM POLAR EXPORT
TP29-6%
TP29-6% |  |  |  | Cl Max: | 0.4547 | at alpha= | 4 | deg
XFOIL ncrit=9 |  |  |  | L/D Max: | 84.0481 | at alpha= | 4 | deg
Re: | 20000000 |  |  | Cd Min: | 0.00541 | at alpha= | -4 | deg
Mach: | 0.1 |  |  | Cl=0 at alpha= | 0.00087873 | deg
|  |  |  | @ Cl=0.1, Cd= | 0.0053231
|  |  |  | @ Cl=0.4, Cd= | 0.0053522
|  |  |  | @ Cl=0.6, Cd= | 0.00541
alpha (deg) | Cl | Cd | Cm | Cl/Cd
-4 | -0.4549 | 0.00541 | -0.0002 | -84.085
-3 | -0.3414 | 0.00535 | -0.0002 | -63.8131
-2.5 | -0.2845 | 0.00531 | -0.0001 | -53.5782
-2 | -0.2276 | 0.0053 | -0.0001 | -42.9434
-1.5 | -0.1707 | 0.00528 | 0 | -32.3295
-1 | -0.1139 | 0.00534 | 0 | -21.3296
-0.5 | -0.057 | 0.00526 | 0 | -10.8365
0 | -0.0001 | 0.0052 | 0 | -0.019231
1 | 0.1137 | 0.00534 | 0.0001 | 21.2921
1.5 | 0.1705 | 0.00527 | 0.0001 | 32.3529
2 | 0.2274 | 0.00528 | 0.0001 | 43.0682
2.5 | 0.2843 | 0.00531 | 0.0001 | 53.5405
3 | 0.3412 | 0.00535 | 0.0002 | 63.7757
3.5 | 0.3979 | 0.00535 | 0.0002 | 74.3738
4 | 0.4547 | 0.00541 | 0.0003 | 84.0481

## 149. Re 20M Mach 0.25 (1)
BIGFOIL.COM POLAR EXPORT
TP29-6%
TP29-6% |  |  |  | Cl Max: | 0.628 | at alpha= | 7 | deg
JavaFoil+Calcfoil stall+Eppler ext transition |  |  |  | L/D Max: | 76.952 | at alpha= | 6.5 | deg
Re: | 20000000 |  |  | Cd Min: | 0.00658 | at alpha= | 0 | deg
Mach: | 0.25 |  |  | Cl=0 at alpha= | 0 | deg
|  |  |  | @ Cl=0.1, Cd= | 0.03685
|  |  |  | @ Cl=0.4, Cd= | 0.03685
|  |  |  | @ Cl=0.6, Cd= | 0.03685
alpha (deg) | Cl | Cd | Cm | Cl/Cd
-12 | -0.074 | 0.03558 | -0.001 | -2.067
-11.5 | -0.212 | 0.02179 | -0.001 | -9.741
-11 | -0.323 | 0.0113 | -0.001 | -28.591
-10.5 | -0.393 | 0.01023 | -0.001 | -38.438
-10 | -0.453 | 0.00998 | -0.001 | -45.396
-9.5 | -0.506 | 0.00957 | -0.001 | -52.835
-9 | -0.55 | 0.00924 | -0.001 | -59.519
-8.5 | -0.585 | 0.00903 | -0.001 | -64.756
-8 | -0.61 | 0.0087 | -0.001 | -70.09
-7.5 | -0.624 | 0.00843 | 0 | -73.975
-7 | -0.627 | 0.00819 | 0 | -76.606
-6.5 | -0.62 | 0.00799 | 0 | -77.501
-6 | -0.602 | 0.00783 | 0 | -76.896
-5.5 | -0.576 | 0.00779 | 0 | -73.887
-5 | -0.541 | 0.00759 | 0 | -71.318
-4.5 | -0.5 | 0.00748 | 0 | -66.943
-4 | -0.454 | 0.00736 | 0 | -61.727
-3.5 | -0.404 | 0.00719 | 0 | -56.171
-3 | -0.35 | 0.00707 | 0 | -49.483
-2.5 | -0.294 | 0.00706 | 0 | -41.669
-2 | -0.237 | 0.00696 | 0 | -33.998
-1.5 | -0.178 | 0.00695 | 0 | -25.623
-1 | -0.119 | 0.00691 | 0 | -17.206
-0.5 | -0.059 | 0.00691 | 0 | -8.606
0 | 0 | 0.00658 | 0 | 0.001
0.5 | 0.059 | 0.00689 | 0 | 8.629
1 | 0.119 | 0.00689 | 0 | 17.25
1.5 | 0.178 | 0.00693 | 0 | 25.682
2 | 0.237 | 0.00697 | 0 | 33.964
2.5 | 0.294 | 0.00702 | 0 | 41.933
3 | 0.35 | 0.00709 | 0 | 49.399
3.5 | 0.404 | 0.0072 | 0 | 56.114
4 | 0.454 | 0.00735 | 0 | 61.841
4.5 | 0.501 | 0.00747 | 0 | 67.048
5 | 0.542 | 0.00763 | 0 | 70.991
5.5 | 0.576 | 0.00781 | 0 | 73.745
6 | 0.603 | 0.00789 | 0 | 76.401
6.5 | 0.62 | 0.00806 | 0 | 76.952
7 | 0.628 | 0.00819 | 0 | 76.629
7.5 | 0.625 | 0.00844 | 0 | 74.005
8 | 0.611 | 0.00867 | 0 | 70.447
8.5 | 0.586 | 0.009 | 0.001 | 65.088
9 | 0.551 | 0.00925 | 0.001 | 59.538
9.5 | 0.506 | 0.00962 | 0.001 | 52.633
10 | 0.454 | 0.00992 | 0.001 | 45.719
10.5 | 0.394 | 0.01024 | 0.001 | 38.442
11 | 0.323 | 0.01137 | 0.001 | 28.39
11.5 | 0.218 | 0.01848 | 0.001 | 11.813
12 | 0.073 | 0.03685 | 0.001 | 1.988

## 150. Re 20M Mach 0.25 (2)
BIGFOIL.COM POLAR EXPORT
TP29-6%
TP29-6% |  |  |  | Cl Max: | 1.1761 | at alpha= | 11 | deg
XFOIL ncrit=9 |  |  |  | L/D Max: | 99.5769 | at alpha= | 6 | deg
Re: | 20000000 |  |  | Cd Min: | 0.25999 | at alpha= | 19 | deg
Mach: | 0.25 |  |  | Cl=0 at alpha= | 0.00085179 | deg
|  |  |  | @ Cl=0.1, Cd= | 0.0053123
|  |  |  | @ Cl=0.4, Cd= | 0.0054101
|  |  |  | @ Cl=0.6, Cd= | 0.0063605
alpha (deg) | Cl | Cd | Cm | Cl/Cd
-16 | -0.8905 | 0.21306 | 0.0957 | -4.1796
-15.5 | -0.9035 | 0.19118 | 0.0865 | -4.7259
-15 | -0.8929 | 0.18305 | 0.0826 | -4.8779
-14.5 | -0.8827 | 0.17489 | 0.0788 | -5.0472
-14 | -0.8745 | 0.16634 | 0.075 | -5.2573
-13.5 | -0.8672 | 0.15798 | 0.0715 | -5.4893
-13 | -0.8625 | 0.1489 | 0.0677 | -5.7925
-12.5 | -0.8597 | 0.13979 | 0.064 | -6.1499
-12 | -0.8626 | 0.12929 | 0.0596 | -6.6718
-11 | -1.1671 | 0.04066 | -0.0065 | -28.7039
-10.5 | -1.1651 | 0.02951 | -0.0104 | -39.4815
-10 | -1.1305 | 0.02408 | -0.0104 | -46.9477
-9.5 | -1.0838 | 0.02082 | -0.0096 | -52.0557
-9 | -1.0326 | 0.01842 | -0.0086 | -56.0586
-8.5 | -0.9784 | 0.01669 | -0.0077 | -58.6219
-8 | -0.9315 | 0.01226 | -0.0067 | -75.9788
-7.5 | -0.87 | 0.01302 | -0.0063 | -66.8203
-7 | -0.8198 | 0.00853 | -0.0047 | -96.1079
-6.5 | -0.7641 | 0.00782 | -0.0033 | -97.711
-6 | -0.7059 | 0.00728 | -0.0026 | -96.9643
-4 | -0.4709 | 0.00546 | -0.0008 | -86.2454
-3.5 | -0.4118 | 0.00538 | -0.0006 | -76.5428
-3 | -0.3528 | 0.00535 | -0.0004 | -65.9439
-2.5 | -0.2938 | 0.00532 | -0.0003 | -55.2256
-2 | -0.235 | 0.0053 | -0.0002 | -44.3396
-1.5 | -0.1761 | 0.00533 | -0.0001 | -33.0394
-1 | -0.1175 | 0.00534 | -0.0001 | -22.0037
0 | -0.0001 | 0.00521 | 0 | -0.019194
1 | 0.1173 | 0.00533 | 0.0001 | 22.0075
1.5 | 0.176 | 0.00527 | 0.0002 | 33.3966
2 | 0.2348 | 0.00529 | 0.0002 | 44.3856
2.5 | 0.2937 | 0.00532 | 0.0004 | 55.2068
4 | 0.4706 | 0.00547 | 0.0009 | 86.0329
6 | 0.706 | 0.00709 | 0.0027 | 99.5769
7 | 0.8198 | 0.00846 | 0.0048 | 96.9031
7.5 | 0.8704 | 0.01281 | 0.0063 | 67.9469
8 | 0.9319 | 0.01204 | 0.0068 | 77.4003
8.5 | 0.9789 | 0.01647 | 0.0079 | 59.4353
9 | 1.0329 | 0.01826 | 0.0088 | 56.5663
9.5 | 1.0846 | 0.02053 | 0.0098 | 52.83
10 | 1.1319 | 0.02365 | 0.0106 | 47.8605
10.5 | 1.1684 | 0.02873 | 0.0109 | 40.6683
11 | 1.1761 | 0.03877 | 0.008 | 30.3353
11.5 | 0.8702 | 0.11829 | -0.0549 | 7.3565
12 | 0.8596 | 0.13032 | -0.0602 | 6.5961
12.5 | 0.8618 | 0.13945 | -0.0639 | 6.18
13 | 0.8634 | 0.1489 | -0.0677 | 5.7985
13.5 | 0.8691 | 0.15766 | -0.0714 | 5.5125
14 | 0.8761 | 0.16609 | -0.0749 | 5.2749
14.5 | 0.8844 | 0.17457 | -0.0787 | 5.0662
15 | 0.8935 | 0.18309 | -0.0826 | 4.8801
15.5 | 0.9052 | 0.19073 | -0.0862 | 4.746
17 | 0.9203 | 0.2285 | -0.1039 | 4.0276
17.5 | 0.9369 | 0.23543 | -0.1079 | 3.9795
18 | 0.9535 | 0.24261 | -0.1121 | 3.9302
18.5 | 0.9689 | 0.25163 | -0.1169 | 3.8505
19 | 0.985 | 0.25999 | -0.1217 | 3.7886

## 151. Re 20M Mach 0.50 (1)
BIGFOIL.COM POLAR EXPORT
TP29-6%
TP29-6% |  |  |  | Cl Max: | 1.059 | at alpha= | 20 | deg
JavaFoil+Calcfoil stall+Eppler ext transition |  |  |  | L/D Max: | 61.495 | at alpha= | 4 | deg
Re: | 20000000 |  |  | Cd Min: | 0.00701 | at alpha= | 0.5 | deg
Mach: | 0.5 |  |  | Cl=0 at alpha= | 0 | deg
|  |  |  | @ Cl=0.1, Cd= | 0.00703
|  |  |  | @ Cl=0.4, Cd= | 0.0087964
|  |  |  | @ Cl=0.6, Cd= | 0.0513
alpha (deg) | Cl | Cd | Cm | Cl/Cd
-20 | -1.058 | 0.17301 | -0.001 | -6.113
-19.5 | -1.034 | 0.15732 | -0.001 | -6.574
-19 | -1.004 | 0.17473 | -0.001 | -5.744
-18.5 | -0.98 | 0.15356 | -0.001 | -6.385
-18 | -0.957 | 0.1362 | -0.001 | -7.029
-17.5 | -0.927 | 0.14624 | -0.001 | -6.337
-17 | -0.903 | 0.12998 | -0.001 | -6.95
-16.5 | -0.874 | 0.13591 | -0.001 | -6.433
-16 | -0.85 | 0.12262 | -0.001 | -6.932
-15.5 | -0.827 | 0.10876 | -0.001 | -7.605
-15 | -0.798 | 0.10989 | -0.001 | -7.258
-14.5 | -0.773 | 0.10065 | -0.001 | -7.679
-14 | -0.752 | 0.08848 | -0.001 | -8.495
-13.5 | -0.719 | 0.09358 | -0.001 | -7.679
-13 | -0.701 | 0.07814 | -0.001 | -8.966
-12.5 | -0.692 | 0.05982 | -0.001 | -11.56
-12 | -0.64 | 0.0782 | 0 | -8.19
-11.5 | -0.629 | 0.06034 | -0.001 | -10.422
-11 | -0.644 | 0.03183 | -0.001 | -20.221
-10.5 | -0.56 | 0.06914 | 0 | -8.095
-10 | -0.55 | 0.05048 | -0.001 | -10.891
-9.5 | -0.594 | 0.0156 | -0.001 | -38.06
-9 | -0.482 | 0.05711 | 0 | -8.439
-8.5 | -0.492 | 0.02926 | -0.001 | -16.824
-8 | -0.528 | 0.01031 | -0.001 | -51.258
-7.5 | -0.405 | 0.04639 | 0 | -8.72
-7 | -0.463 | 0.00991 | -0.001 | -46.699
-6.5 | -0.43 | 0.00939 | 0 | -45.808
-6 | -0.397 | 0.00871 | 0 | -45.628
-5.5 | -0.364 | 0.00835 | 0 | -43.629
-5 | -0.331 | 0.00815 | 0 | -40.671
-4.5 | -0.458 | 0.00793 | 0 | -57.814
-4 | -0.471 | 0.00767 | 0 | -61.417
-3.5 | -0.436 | 0.00752 | 0 | -57.965
-3 | -0.385 | 0.00732 | 0 | -52.608
-2.5 | -0.326 | 0.00727 | 0 | -44.931
-2 | -0.264 | 0.00714 | 0 | -36.953
-1.5 | -0.199 | 0.00709 | 0 | -28.027
-1 | -0.133 | 0.00703 | 0 | -18.894
-0.5 | -0.066 | 0.00703 | 0 | -9.457
0 | 0 | 0.00741 | 0 | 0.001
0.5 | 0.067 | 0.00701 | 0 | 9.484
1 | 0.133 | 0.00705 | 0 | 18.846
1.5 | 0.199 | 0.00707 | 0 | 28.114
2 | 0.264 | 0.00713 | 0 | 36.984
2.5 | 0.327 | 0.00726 | 0 | 44.977
3 | 0.385 | 0.0073 | 0 | 52.794
3.5 | 0.436 | 0.00748 | 0 | 58.351
4 | 0.472 | 0.00767 | 0 | 61.495
4.5 | 0.46 | 0.00778 | 0 | 59.167
5 | 0.331 | 0.00806 | 0 | 41.131
5.5 | 0.364 | 0.00833 | 0 | 43.728
6 | 0.397 | 0.00876 | 0 | 45.366
6.5 | 0.43 | 0.00916 | 0 | 46.966
7 | 0.463 | 0.0099 | 0 | 46.782
7.5 | 0.414 | 0.0394 | 0 | 10.505
8 | 0.529 | 0.01019 | 0.001 | 51.923
8.5 | 0.508 | 0.02222 | 0.001 | 22.857
9 | 0.482 | 0.05676 | 0 | 8.5
9.5 | 0.595 | 0.01537 | 0.001 | 38.681
10 | 0.551 | 0.05009 | 0 | 10.992
10.5 | 0.56 | 0.06903 | 0 | 8.113
11 | 0.643 | 0.03224 | 0.001 | 19.94
11.5 | 0.629 | 0.06085 | 0.001 | 10.329
12 | 0.641 | 0.07784 | 0 | 8.234
12.5 | 0.692 | 0.06002 | 0.001 | 11.521
13 | 0.7 | 0.07872 | 0.001 | 8.895
13.5 | 0.719 | 0.09413 | 0.001 | 7.634
14 | 0.752 | 0.08861 | 0.001 | 8.485
14.5 | 0.773 | 0.10116 | 0.001 | 7.641
15 | 0.798 | 0.1102 | 0.001 | 7.238
15.5 | 0.826 | 0.11066 | 0.001 | 7.469
16 | 0.85 | 0.1239 | 0.001 | 6.86
16.5 | 0.877 | 0.12561 | 0.001 | 6.984
17 | 0.904 | 0.1303 | 0.001 | 6.936
17.5 | 0.927 | 0.14693 | 0.001 | 6.308
18 | 0.958 | 0.13696 | 0.001 | 6.992
18.5 | 0.981 | 0.15408 | 0.001 | 6.366
19 | 1.004 | 0.17458 | 0.001 | 5.751
19.5 | 1.035 | 0.15578 | 0.001 | 6.645
20 | 1.059 | 0.17126 | 0.001 | 6.181

## 152. Re 20M Mach 0.50 (2)
BIGFOIL.COM POLAR EXPORT
TP29-6%
TP29-6% |  |  |  | Cl Max: | 0.823 | at alpha= | 7.5 | deg
XFOIL ncrit=9 |  |  |  | L/D Max: | 94.4479 | at alpha= | 4.5 | deg
Re: | 20000000 |  |  | Cd Min: | 0.0896 | at alpha= | 8.5 | deg
Mach: | 0.5 |  |  | Cl=0 at alpha= | 0.0007485 | deg
|  |  |  | @ Cl=0.1, Cd= | 0.0053574
|  |  |  | @ Cl=0.4, Cd= | 0.0054373
|  |  |  | @ Cl=0.6, Cd= | 0.0064116
alpha (deg) | Cl | Cd | Cm | Cl/Cd
0 | -0.0001 | 0.00526 | 0 | -0.019011
1 | 0.1335 | 0.00539 | 0.0004 | 24.7681
1.5 | 0.2005 | 0.00535 | 0.0007 | 37.4766
2.5 | 0.3361 | 0.0054 | 0.0015 | 62.2407
3 | 0.4047 | 0.00544 | 0.0022 | 74.3934
3.5 | 0.4741 | 0.00556 | 0.0031 | 85.2698
4 | 0.5444 | 0.00603 | 0.0043 | 90.2819
4.5 | 0.6158 | 0.00652 | 0.0059 | 94.4479
5 | 0.6871 | 0.00775 | 0.008 | 88.6581
5.5 | 0.7523 | 0.01166 | 0.0107 | 64.5197
6 | 0.7964 | 0.02096 | 0.0114 | 37.9962
6.5 | 0.8166 | 0.03433 | 0.0068 | 23.7868
7 | 0.8216 | 0.05044 | -0.0053 | 16.2887
7.5 | 0.823 | 0.0676 | -0.0295 | 12.1746
8 | 0.8098 | 0.0788 | -0.0379 | 10.2766
8.5 | 0.8004 | 0.0896 | -0.0444 | 8.933