## index
index | Re | Mach | Datasource
1 | 50000 | 0 | JavaFoil+Calcfoil stall+Eppler ext transition
2 | 50000 | 0 | XFOIL ncrit=9
3 | 50000 | 0.1 | JavaFoil+Calcfoil stall+Eppler ext transition
4 | 50000 | 0.1 | XFOIL ncrit=9
5 | 50000 | 0.25 | JavaFoil+Calcfoil stall+Eppler ext transition
6 | 50000 | 0.25 | XFOIL ncrit=9
7 | 50000 | 0.5 | JavaFoil+Calcfoil stall+Eppler ext transition
8 | 50000 | 0.5 | XFOIL ncrit=9
9 | 100000 | 0 | JavaFoil+Calcfoil stall+Eppler ext transition
10 | 100000 | 0 | XFOIL ncrit=9
11 | 100000 | 0.1 | JavaFoil+Calcfoil stall+Eppler ext transition
12 | 100000 | 0.1 | XFOIL ncrit=9
13 | 100000 | 0.25 | JavaFoil+Calcfoil stall+Eppler ext transition
14 | 100000 | 0.25 | XFOIL ncrit=9
15 | 100000 | 0.5 | JavaFoil+Calcfoil stall+Eppler ext transition
16 | 100000 | 0.5 | XFOIL ncrit=9
17 | 250000 | 0 | JavaFoil+Calcfoil stall+Eppler ext transition
18 | 250000 | 0 | XFOIL ncrit=9
19 | 250000 | 0.1 | JavaFoil+Calcfoil stall+Eppler ext transition
20 | 250000 | 0.1 | XFOIL ncrit=9
21 | 250000 | 0.25 | JavaFoil+Calcfoil stall+Eppler ext transition
22 | 250000 | 0.25 | XFOIL ncrit=9
23 | 250000 | 0.5 | JavaFoil+Calcfoil stall+Eppler ext transition
24 | 250000 | 0.5 | XFOIL ncrit=9
25 | 500000 | 0 | JavaFoil+Calcfoil stall+Eppler ext transition
26 | 500000 | 0 | XFOIL ncrit=9
27 | 500000 | 0.1 | JavaFoil+Calcfoil stall+Eppler ext transition
28 | 500000 | 0.1 | XFOIL ncrit=9
29 | 500000 | 0.25 | JavaFoil+Calcfoil stall+Eppler ext transition
30 | 500000 | 0.25 | XFOIL ncrit=9
31 | 500000 | 0.5 | JavaFoil+Calcfoil stall+Eppler ext transition
32 | 500000 | 0.5 | XFOIL ncrit=9
33 | 750000 | 0 | JavaFoil+Calcfoil stall+Eppler ext transition
34 | 750000 | 0 | XFOIL ncrit=9
35 | 750000 | 0.1 | JavaFoil+Calcfoil stall+Eppler ext transition
36 | 750000 | 0.1 | XFOIL ncrit=9
37 | 750000 | 0.25 | JavaFoil+Calcfoil stall+Eppler ext transition
38 | 750000 | 0.25 | XFOIL ncrit=9
39 | 750000 | 0.5 | JavaFoil+Calcfoil stall+Eppler ext transition
40 | 750000 | 0.5 | XFOIL ncrit=9
41 | 1000000 | 0 | JavaFoil+Calcfoil stall+Eppler ext transition
42 | 1000000 | 0 | XFOIL ncrit=9
43 | 1000000 | 0.1 | JavaFoil+Calcfoil stall+Eppler ext transition
44 | 1000000 | 0.1 | XFOIL ncrit=9
45 | 1000000 | 0.25 | JavaFoil+Calcfoil stall+Eppler ext transition
46 | 1000000 | 0.25 | XFOIL ncrit=9
47 | 1000000 | 0.5 | JavaFoil+Calcfoil stall+Eppler ext transition
48 | 1000000 | 0.5 | XFOIL ncrit=9
49 | 2000000 | 0 | JavaFoil+Calcfoil stall+Eppler ext transition
50 | 2000000 | 0 | XFOIL ncrit=9
51 | 2000000 | 0.1 | JavaFoil+Calcfoil stall+Eppler ext transition
52 | 2000000 | 0.1 | XFOIL ncrit=9
53 | 2000000 | 0.25 | JavaFoil+Calcfoil stall+Eppler ext transition
54 | 2000000 | 0.25 | XFOIL ncrit=9
55 | 2000000 | 0.5 | JavaFoil+Calcfoil stall+Eppler ext transition
56 | 2000000 | 0.5 | XFOIL ncrit=9
57 | 3000000 | 0 | JavaFoil+Calcfoil stall+Eppler ext transition
58 | 3000000 | 0 | XFOIL ncrit=9
59 | 3000000 | 0.1 | JavaFoil+Calcfoil stall+Eppler ext transition
60 | 3000000 | 0.1 | XFOIL ncrit=9
61 | 3000000 | 0.25 | JavaFoil+Calcfoil stall+Eppler ext transition
62 | 3000000 | 0.25 | XFOIL ncrit=9
63 | 3000000 | 0.5 | JavaFoil+Calcfoil stall+Eppler ext transition
64 | 3000000 | 0.5 | XFOIL ncrit=9
65 | 4000000 | 0 | JavaFoil+Calcfoil stall+Eppler ext transition
66 | 4000000 | 0 | XFOIL ncrit=9
67 | 4000000 | 0.1 | JavaFoil+Calcfoil stall+Eppler ext transition
68 | 4000000 | 0.1 | XFOIL ncrit=9
69 | 4000000 | 0.25 | JavaFoil+Calcfoil stall+Eppler ext transition
70 | 4000000 | 0.25 | XFOIL ncrit=9
71 | 4000000 | 0.5 | JavaFoil+Calcfoil stall+Eppler ext transition
72 | 4000000 | 0.5 | XFOIL ncrit=9
73 | 5000000 | 0 | JavaFoil+Calcfoil stall+Eppler ext transition
74 | 5000000 | 0 | XFOIL ncrit=9
75 | 5000000 | 0.1 | JavaFoil+Calcfoil stall+Eppler ext transition
76 | 5000000 | 0.1 | XFOIL ncrit=9
77 | 5000000 | 0.25 | JavaFoil+Calcfoil stall+Eppler ext transition
78 | 5000000 | 0.25 | XFOIL ncrit=9
79 | 5000000 | 0.5 | JavaFoil+Calcfoil stall+Eppler ext transition
80 | 5000000 | 0.5 | XFOIL ncrit=9
81 | 6000000 | 0 | JavaFoil+Calcfoil stall+Eppler ext transition
82 | 6000000 | 0 | XFOIL ncrit=9
83 | 6000000 | 0.1 | JavaFoil+Calcfoil stall+Eppler ext transition
84 | 6000000 | 0.1 | XFOIL ncrit=9
85 | 6000000 | 0.25 | JavaFoil+Calcfoil stall+Eppler ext transition
86 | 6000000 | 0.25 | XFOIL ncrit=9
87 | 6000000 | 0.5 | JavaFoil+Calcfoil stall+Eppler ext transition
88 | 6000000 | 0.5 | XFOIL ncrit=9
89 | 7000000 | 0 | JavaFoil+Calcfoil stall+Eppler ext transition
90 | 7000000 | 0 | XFOIL ncrit=9
91 | 7000000 | 0.1 | JavaFoil+Calcfoil stall+Eppler ext transition
92 | 7000000 | 0.1 | XFOIL ncrit=9
93 | 7000000 | 0.25 | JavaFoil+Calcfoil stall+Eppler ext transition
94 | 7000000 | 0.25 | XFOIL ncrit=9
95 | 7000000 | 0.5 | JavaFoil+Calcfoil stall+Eppler ext transition
96 | 7000000 | 0.5 | XFOIL ncrit=9
97 | 8000000 | 0 | JavaFoil+Calcfoil stall+Eppler ext transition
98 | 8000000 | 0 | XFOIL ncrit=9
99 | 8000000 | 0.1 | JavaFoil+Calcfoil stall+Eppler ext transition
100 | 8000000 | 0.1 | XFOIL ncrit=9
101 | 8000000 | 0.25 | JavaFoil+Calcfoil stall+Eppler ext transition
102 | 8000000 | 0.25 | XFOIL ncrit=9
103 | 8000000 | 0.5 | JavaFoil+Calcfoil stall+Eppler ext transition
104 | 8000000 | 0.5 | XFOIL ncrit=9
105 | 10000000 | 0 | JavaFoil+Calcfoil stall+Eppler ext transition
106 | 10000000 | 0 | XFOIL ncrit=9
107 | 10000000 | 0.1 | JavaFoil+Calcfoil stall+Eppler ext transition
108 | 10000000 | 0.1 | XFOIL ncrit=9
109 | 10000000 | 0.25 | JavaFoil+Calcfoil stall+Eppler ext transition
110 | 10000000 | 0.25 | XFOIL ncrit=9
111 | 10000000 | 0.5 | JavaFoil+Calcfoil stall+Eppler ext transition
112 | 10000000 | 0.5 | XFOIL ncrit=9
113 | 12000000 | 0 | JavaFoil+Calcfoil stall+Eppler ext transition
114 | 12000000 | 0 | XFOIL ncrit=9
115 | 12000000 | 0.1 | JavaFoil+Calcfoil stall+Eppler ext transition
116 | 12000000 | 0.1 | XFOIL ncrit=9
117 | 12000000 | 0.25 | JavaFoil+Calcfoil stall+Eppler ext transition
118 | 12000000 | 0.25 | XFOIL ncrit=9
119 | 12000000 | 0.5 | JavaFoil+Calcfoil stall+Eppler ext transition
120 | 12000000 | 0.5 | XFOIL ncrit=9
121 | 14000000 | 0 | JavaFoil+Calcfoil stall+Eppler ext transition
122 | 14000000 | 0 | XFOIL ncrit=9
123 | 14000000 | 0.1 | JavaFoil+Calcfoil stall+Eppler ext transition
124 | 14000000 | 0.1 | XFOIL ncrit=9
125 | 14000000 | 0.25 | JavaFoil+Calcfoil stall+Eppler ext transition
126 | 14000000 | 0.25 | XFOIL ncrit=9
127 | 14000000 | 0.5 | JavaFoil+Calcfoil stall+Eppler ext transition
128 | 14000000 | 0.5 | XFOIL ncrit=9
129 | 16000000 | 0 | JavaFoil+Calcfoil stall+Eppler ext transition
130 | 16000000 | 0 | XFOIL ncrit=9
131 | 16000000 | 0.1 | JavaFoil+Calcfoil stall+Eppler ext transition
132 | 16000000 | 0.1 | XFOIL ncrit=9
133 | 16000000 | 0.25 | JavaFoil+Calcfoil stall+Eppler ext transition
134 | 16000000 | 0.25 | XFOIL ncrit=9
135 | 16000000 | 0.5 | JavaFoil+Calcfoil stall+Eppler ext transition
136 | 16000000 | 0.5 | XFOIL ncrit=9
137 | 18000000 | 0 | JavaFoil+Calcfoil stall+Eppler ext transition
138 | 18000000 | 0 | XFOIL ncrit=9
139 | 18000000 | 0.1 | JavaFoil+Calcfoil stall+Eppler ext transition
140 | 18000000 | 0.1 | XFOIL ncrit=9
141 | 18000000 | 0.25 | JavaFoil+Calcfoil stall+Eppler ext transition
142 | 18000000 | 0.25 | XFOIL ncrit=9
143 | 18000000 | 0.5 | JavaFoil+Calcfoil stall+Eppler ext transition
144 | 18000000 | 0.5 | XFOIL ncrit=9
145 | 20000000 | 0 | JavaFoil+Calcfoil stall+Eppler ext transition
146 | 20000000 | 0 | XFOIL ncrit=9
147 | 20000000 | 0.1 | JavaFoil+Calcfoil stall+Eppler ext transition
148 | 20000000 | 0.1 | XFOIL ncrit=9
149 | 20000000 | 0.25 | JavaFoil+Calcfoil stall+Eppler ext transition
150 | 20000000 | 0.25 | XFOIL ncrit=9
151 | 20000000 | 0.5 | JavaFoil+Calcfoil stall+Eppler ext transition
152 | 20000000 | 0.5 | XFOIL ncrit=9

## 1. Re 50k Mach 0.00 (1)
BIGFOIL.COM POLAR EXPORT
NACA42024
NACA42024 |  |  |  | Cl Max: | 1.871 | at alpha= | 20 | deg
JavaFoil+Calcfoil stall+Eppler ext transition |  |  |  | L/D Max: | 27.187 | at alpha= | 6 | deg
Re: | 50000 |  |  | Cd Min: | 0.0235 | at alpha= | -1.5 | deg
Mach: | 0 |  |  | Cl=0 at alpha= | -2.0625 | deg
|  |  |  | @ Cl=0.1, Cd= | 0.023546
|  |  |  | @ Cl=0.4, Cd= | 0.025194
|  |  |  | @ Cl=0.6, Cd= | 0.027539
alpha (deg) | Cl | Cd | Cm | Cl/Cd
-20 | -1.447 | 0.21099 | 0.006 | -6.86
-19.5 | -1.434 | 0.20057 | 0.006 | -7.147
-19 | -1.418 | 0.19157 | 0.006 | -7.4
-18.5 | -1.4 | 0.18191 | 0.006 | -7.694
-18 | -1.38 | 0.17268 | 0.005 | -7.99
-17.5 | -1.358 | 0.16404 | 0.005 | -8.275
-17 | -1.333 | 0.15533 | 0.005 | -8.585
-16.5 | -1.307 | 0.1479 | 0.005 | -8.839
-16 | -1.279 | 0.13982 | 0.005 | -9.149
-15.5 | -1.248 | 0.13275 | 0.004 | -9.404
-15 | -1.216 | 0.12567 | 0.004 | -9.675
-14.5 | -1.182 | 0.1187 | 0.004 | -9.955
-14 | -1.146 | 0.11215 | 0.004 | -10.216
-13.5 | -1.108 | 0.10621 | 0.004 | -10.436
-13 | -1.07 | 0.10029 | 0.003 | -10.665
-12.5 | -1.029 | 0.09483 | 0.003 | -10.854
-12 | -0.988 | 0.08951 | 0.003 | -11.035
-11.5 | -0.945 | 0.08452 | 0.003 | -11.179
-11 | -0.901 | 0.07974 | 0.003 | -11.296
-10.5 | -0.855 | 0.07537 | 0.002 | -11.349
-10 | -0.809 | 0.07121 | 0.002 | -11.362
-9.5 | -0.762 | 0.06726 | 0.002 | -11.329
-9 | -0.714 | 0.06361 | 0.002 | -11.226
-8.5 | -0.665 | 0.06024 | 0.002 | -11.045
-8 | -0.616 | 0.05713 | 0.001 | -10.777
-7.5 | -0.565 | 0.05423 | 0.001 | -10.418
-7 | -0.514 | 0.05159 | 0.001 | -9.965
-6.5 | -0.463 | 0.04917 | 0.001 | -9.414
-6 | -0.411 | 0.04699 | 0 | -8.758
-5.5 | -0.36 | 0.04502 | 0 | -7.994
-5 | -0.308 | 0.04328 | 0 | -7.118
-4.5 | -0.256 | 0.04177 | 0 | -6.13
-4 | -0.204 | 0.04045 | -0.001 | -5.04
-3.5 | -0.151 | 0.03933 | -0.001 | -3.852
-3 | -0.099 | 0.03836 | -0.001 | -2.579
-2.5 | -0.056 | 0.02357 | -0.002 | -2.385
-2 | 0.008 | 0.02351 | -0.003 | 0.352
-1.5 | 0.073 | 0.0235 | -0.003 | 3.107
-1 | 0.137 | 0.02361 | -0.004 | 5.795
-0.5 | 0.201 | 0.02372 | -0.004 | 8.48
0 | 0.262 | 0.02425 | -0.004 | 10.817
0.5 | 0.325 | 0.02461 | -0.005 | 13.187
1 | 0.386 | 0.02507 | -0.005 | 15.409
1.5 | 0.447 | 0.02561 | -0.006 | 17.462
2 | 0.507 | 0.02626 | -0.006 | 19.318
2.5 | 0.566 | 0.02702 | -0.006 | 20.966
3 | 0.625 | 0.02792 | -0.007 | 22.372
3.5 | 0.693 | 0.02884 | -0.007 | 24.043
4 | 0.751 | 0.02983 | -0.007 | 25.173
4.5 | 0.807 | 0.03098 | -0.008 | 26.06
5 | 0.862 | 0.0323 | -0.008 | 26.698
5.5 | 0.916 | 0.03383 | -0.008 | 27.076
6 | 0.968 | 0.03559 | -0.008 | 27.187
6.5 | 1.018 | 0.03765 | -0.009 | 27.031
7 | 1.066 | 0.04007 | -0.009 | 26.598
7.5 | 1.112 | 0.04283 | -0.009 | 25.97
8 | 1.156 | 0.0461 | -0.009 | 25.073
8.5 | 1.197 | 0.05001 | -0.009 | 23.933
9 | 1.236 | 0.05452 | -0.009 | 22.663
9.5 | 1.273 | 0.05949 | -0.009 | 21.403
10 | 1.308 | 0.06533 | -0.009 | 20.021
10.5 | 1.34 | 0.07193 | -0.009 | 18.629
11 | 1.37 | 0.0792 | -0.009 | 17.3
11.5 | 1.401 | 0.0866 | -0.009 | 16.178
12 | 1.411 | 0.09828 | -0.008 | 14.357
12.5 | 1.451 | 0.10393 | -0.008 | 13.957
13 | 1.489 | 0.10991 | -0.008 | 13.548
13.5 | 1.526 | 0.11608 | -0.008 | 13.149
14 | 1.562 | 0.12276 | -0.009 | 12.728
14.5 | 1.598 | 0.12932 | -0.009 | 12.357
15 | 1.631 | 0.13643 | -0.009 | 11.958
15.5 | 1.663 | 0.14366 | -0.009 | 11.577
16 | 1.694 | 0.15135 | -0.009 | 11.19
16.5 | 1.722 | 0.15929 | -0.009 | 10.814
17 | 1.749 | 0.16745 | -0.009 | 10.447
17.5 | 1.775 | 0.17611 | -0.009 | 10.076
18 | 1.798 | 0.18496 | -0.009 | 9.721
18.5 | 1.82 | 0.19407 | -0.009 | 9.376
19 | 1.839 | 0.20348 | -0.009 | 9.036
19.5 | 1.856 | 0.21365 | -0.009 | 8.685
20 | 1.871 | 0.22373 | -0.009 | 8.363

## 2. Re 50k Mach 0.00 (2)
BIGFOIL.COM POLAR EXPORT
NACA42024
NACA42024 |  |  |  | Cl Max: | 0.5079 | at alpha= | 20 | deg
XFOIL ncrit=9 |  |  |  | L/D Max: | 5.8988 | at alpha= | 4.5 | deg
Re: | 50000 |  |  | Cd Min: | 0.23075 | at alpha= | 20 | deg
Mach: | 0 |  |  | Cl=0 at alpha= | -1.6427 | deg
|  |  |  | @ Cl=0.1, Cd= | 0.068693
|  |  |  | @ Cl=0.4, Cd= | 0.19785
|  |  |  | @ Cl=0.6, Cd= | 0.23075
alpha (deg) | Cl | Cd | Cm | Cl/Cd
-12.5 | -0.4066 | 0.0997 | -0.03 | -4.0782
-11.5 | -0.4 | 0.09407 | -0.0236 | -4.2522
-11 | -0.7963 | 0.05167 | -0.0142 | -15.4113
-10.5 | -0.9192 | 0.04588 | 0.0053 | -20.0349
-10 | -0.9253 | 0.04543 | 0.0137 | -20.3676
-9.5 | -0.9576 | 0.04402 | 0.0253 | -21.7537
-9 | -0.9787 | 0.0427 | 0.0354 | -22.9204
-8.5 | -0.9822 | 0.04214 | 0.0433 | -23.308
-8 | -0.9807 | 0.0417 | 0.0504 | -23.518
-7.5 | -0.9897 | 0.04054 | 0.0588 | -24.4129
-7 | -0.9734 | 0.04052 | 0.0636 | -24.0227
-6.5 | -0.9392 | 0.04115 | 0.0649 | -22.8238
-6 | -0.8676 | 0.04263 | 0.0598 | -20.3519
-5.5 | -0.7947 | 0.04445 | 0.0557 | -17.8785
-5 | -0.7441 | 0.0454 | 0.0554 | -16.3899
-4.5 | -0.6432 | 0.04841 | 0.0484 | -13.2865
-4 | -0.6134 | 0.04904 | 0.0522 | -12.5082
-3.5 | -0.4857 | 0.05466 | 0.0437 | -8.8858
-3 | -0.408 | 0.05702 | 0.041 | -7.1554
-2.5 | -0.1689 | 0.06286 | 0.0158 | -2.6869
-2 | -0.0448 | 0.06456 | 0.0062 | -0.69393
-1.5 | 0.0179 | 0.0653 | 0.0042 | 0.27412
-1 | 0.0546 | 0.06627 | 0.0052 | 0.8239
-0.5 | 0.0825 | 0.06755 | 0.0069 | 1.2213
0 | 0.1073 | 0.06917 | 0.0084 | 1.5513
0.5 | 0.136 | 0.0711 | 0.0089 | 1.9128
1 | 0.1733 | 0.07257 | 0.0086 | 2.388
1.5 | 0.2628 | 0.07423 | 0.0003 | 3.5403
2 | 0.3557 | 0.07531 | -0.0083 | 4.7231
2.5 | 0.4301 | 0.07649 | -0.0147 | 5.623
3 | 0.4569 | 0.08096 | -0.0199 | 5.6435
3.5 | 0.4795 | 0.08396 | -0.0226 | 5.7111
4 | 0.4831 | 0.08445 | -0.0178 | 5.7205
4.5 | 0.4968 | 0.08422 | -0.0131 | 5.8988
5 | 0.3953 | 0.09236 | -0.0048 | 4.28
5.5 | 0.3646 | 0.09578 | 0.001 | 3.8066
6 | 0.2348 | 0.11006 | 0.0036 | 2.1334
6.5 | 0.2507 | 0.11215 | 0.0077 | 2.2354
7 | 0.269 | 0.11471 | 0.0116 | 2.345
7.5 | 0.1989 | 0.12248 | 0.0138 | 1.6239
8 | 0.2204 | 0.1268 | 0.0156 | 1.7382
8.5 | 0.2006 | 0.12935 | 0.0189 | 1.5508
9 | 0.2418 | 0.13664 | 0.0189 | 1.7696
9.5 | 0.2261 | 0.13789 | 0.0217 | 1.6397
10 | 0.2272 | 0.14209 | 0.0228 | 1.599
10.5 | 0.2603 | 0.14786 | 0.0232 | 1.7604
11 | 0.2471 | 0.1502 | 0.0243 | 1.6451
11.5 | 0.2976 | 0.15915 | 0.0237 | 1.8699
12 | 0.2739 | 0.15892 | 0.0247 | 1.7235
12.5 | 0.3193 | 0.1684 | 0.024 | 1.8961
13 | 0.3027 | 0.16789 | 0.0244 | 1.803
13.5 | 0.3338 | 0.1758 | 0.0237 | 1.8987
14 | 0.3311 | 0.17685 | 0.0232 | 1.8722
14.5 | 0.358 | 0.1843 | 0.0223 | 1.9425
15 | 0.3593 | 0.18572 | 0.0214 | 1.9346
15.5 | 0.3878 | 0.19363 | 0.0203 | 2.0028
16 | 0.3881 | 0.19462 | 0.0189 | 1.9941
16.5 | 0.423 | 0.20409 | 0.0178 | 2.0726
17 | 0.4167 | 0.20348 | 0.0158 | 2.0479
17.5 | 0.4628 | 0.21594 | 0.0149 | 2.1432
18 | 0.4462 | 0.21241 | 0.0121 | 2.1007
18.5 | 0.4854 | 0.22276 | 0.0112 | 2.179
19 | 0.4764 | 0.22143 | 0.0079 | 2.1515
19.5 | 0.5049 | 0.22849 | 0.0066 | 2.2097
20 | 0.5079 | 0.23075 | 0.0034 | 2.2011

## 3. Re 50k Mach 0.10 (1)
BIGFOIL.COM POLAR EXPORT
NACA42024
NACA42024 |  |  |  | Cl Max: | 1.86 | at alpha= | 20 | deg
JavaFoil+Calcfoil stall+Eppler ext transition |  |  |  | L/D Max: | 26.972 | at alpha= | 6 | deg
Re: | 50000 |  |  | Cd Min: | 0.0236 | at alpha= | -2 | deg
Mach: | 0.1 |  |  | Cl=0 at alpha= | -2.0615 | deg
|  |  |  | @ Cl=0.1, Cd= | 0.023646
|  |  |  | @ Cl=0.4, Cd= | 0.025318
|  |  |  | @ Cl=0.6, Cd= | 0.027702
alpha (deg) | Cl | Cd | Cm | Cl/Cd
-20 | -1.436 | 0.21434 | 0.006 | -6.698
-19.5 | -1.424 | 0.20385 | 0.006 | -6.984
-19 | -1.41 | 0.19421 | 0.006 | -7.258
-18.5 | -1.393 | 0.18365 | 0.006 | -7.587
-18 | -1.375 | 0.17459 | 0.005 | -7.875
-17.5 | -1.354 | 0.1656 | 0.005 | -8.177
-17 | -1.331 | 0.15752 | 0.005 | -8.451
-16.5 | -1.306 | 0.14907 | 0.005 | -8.763
-16 | -1.279 | 0.14082 | 0.005 | -9.082
-15.5 | -1.249 | 0.13353 | 0.004 | -9.353
-15 | -1.217 | 0.12635 | 0.004 | -9.632
-14.5 | -1.184 | 0.11969 | 0.004 | -9.888
-14 | -1.148 | 0.11298 | 0.004 | -10.162
-13.5 | -1.111 | 0.10694 | 0.004 | -10.39
-13 | -1.073 | 0.10083 | 0.003 | -10.637
-12.5 | -1.033 | 0.09506 | 0.003 | -10.862
-12 | -0.991 | 0.08977 | 0.003 | -11.041
-11.5 | -0.948 | 0.08482 | 0.003 | -11.181
-11 | -0.904 | 0.08004 | 0.003 | -11.298
-10.5 | -0.859 | 0.07563 | 0.002 | -11.357
-10 | -0.813 | 0.07142 | 0.002 | -11.376
-9.5 | -0.765 | 0.06743 | 0.002 | -11.35
-9 | -0.717 | 0.06375 | 0.002 | -11.251
-8.5 | -0.668 | 0.06034 | 0.002 | -11.078
-8 | -0.618 | 0.0572 | 0.001 | -10.812
-7.5 | -0.568 | 0.05432 | 0.001 | -10.449
-7 | -0.516 | 0.05164 | 0.001 | -10.002
-6.5 | -0.465 | 0.04922 | 0.001 | -9.449
-6 | -0.413 | 0.04703 | 0 | -8.792
-5.5 | -0.362 | 0.04507 | 0 | -8.023
-5 | -0.31 | 0.04333 | 0 | -7.144
-4.5 | -0.257 | 0.04182 | 0 | -6.153
-4 | -0.205 | 0.0405 | -0.001 | -5.058
-3.5 | -0.152 | 0.03937 | -0.001 | -3.866
-3 | -0.099 | 0.03841 | -0.001 | -2.588
-2.5 | -0.057 | 0.02367 | -0.002 | -2.387
-2 | 0.008 | 0.0236 | -0.003 | 0.352
-1.5 | 0.073 | 0.0236 | -0.003 | 3.11
-1 | 0.137 | 0.02371 | -0.004 | 5.797
-0.5 | 0.202 | 0.02383 | -0.004 | 8.482
0 | 0.263 | 0.02437 | -0.004 | 10.81
0.5 | 0.326 | 0.02475 | -0.005 | 13.174
1 | 0.388 | 0.02521 | -0.005 | 15.389
1.5 | 0.449 | 0.02576 | -0.006 | 17.434
2 | 0.509 | 0.02643 | -0.006 | 19.271
2.5 | 0.569 | 0.02721 | -0.006 | 20.902
3 | 0.627 | 0.02813 | -0.007 | 22.283
3.5 | 0.696 | 0.02904 | -0.007 | 23.971
4 | 0.754 | 0.03007 | -0.007 | 25.072
4.5 | 0.81 | 0.03125 | -0.008 | 25.935
5 | 0.865 | 0.0326 | -0.008 | 26.546
5.5 | 0.919 | 0.03417 | -0.008 | 26.893
6 | 0.971 | 0.036 | -0.008 | 26.972
6.5 | 1.021 | 0.03811 | -0.009 | 26.784
7 | 1.069 | 0.04061 | -0.009 | 26.319
7.5 | 1.115 | 0.04345 | -0.009 | 25.666
8 | 1.159 | 0.04683 | -0.009 | 24.742
8.5 | 1.199 | 0.05083 | -0.009 | 23.594
9 | 1.238 | 0.05546 | -0.009 | 22.325
9.5 | 1.275 | 0.06066 | -0.009 | 21.016
10 | 1.309 | 0.0667 | -0.009 | 19.626
10.5 | 1.341 | 0.07345 | -0.009 | 18.256
11 | 1.371 | 0.08086 | -0.009 | 16.954
11.5 | 1.402 | 0.08827 | -0.009 | 15.881
12 | 1.414 | 0.0994 | -0.008 | 14.225
12.5 | 1.454 | 0.1052 | -0.008 | 13.818
13 | 1.492 | 0.1112 | -0.008 | 13.416
13.5 | 1.529 | 0.11747 | -0.008 | 13.015
14 | 1.565 | 0.12419 | -0.009 | 12.6
14.5 | 1.6 | 0.13103 | -0.009 | 12.208
15 | 1.632 | 0.13805 | -0.009 | 11.825
15.5 | 1.663 | 0.14571 | -0.009 | 11.417
16 | 1.693 | 0.15366 | -0.009 | 11.017
16.5 | 1.721 | 0.16184 | -0.009 | 10.634
17 | 1.747 | 0.17004 | -0.009 | 10.274
17.5 | 1.771 | 0.17901 | -0.009 | 9.893
18 | 1.793 | 0.18811 | -0.009 | 9.531
18.5 | 1.813 | 0.19735 | -0.009 | 9.187
19 | 1.831 | 0.20735 | -0.009 | 8.829
19.5 | 1.846 | 0.21787 | -0.009 | 8.473
20 | 1.86 | 0.22803 | -0.009 | 8.155

## 4. Re 50k Mach 0.10 (2)
BIGFOIL.COM POLAR EXPORT
NACA42024
NACA42024 |  |  |  | Cl Max: | 0.4705 | at alpha= | 4.5 | deg
XFOIL ncrit=9 |  |  |  | L/D Max: | 5.468 | at alpha= | 3.5 | deg
Re: | 50000 |  |  | Cd Min: | 0.14052 | at alpha= | 9.5 | deg
Mach: | 0.1 |  |  | Cl=0 at alpha= | -1.715 | deg
|  |  |  | @ Cl=0.1, Cd= | 0.068947
|  |  |  | @ Cl=0.4, Cd= | 0.14052
|  |  |  | @ Cl=0.6, Cd= | 0.14052
alpha (deg) | Cl | Cd | Cm | Cl/Cd
-12.5 | -0.3978 | 0.10126 | -0.03 | -3.9285
-12 | -0.4574 | 0.0904 | -0.0291 | -5.0597
-11.5 | -0.3889 | 0.09591 | -0.0236 | -4.0548
-11 | -0.4544 | 0.08571 | -0.021 | -5.3016
-10.5 | -0.887 | 0.04748 | 0.0005 | -18.6816
-10 | -0.9044 | 0.04653 | 0.01 | -19.4369
-9.5 | -0.9399 | 0.04516 | 0.022 | -20.8127
-9 | -0.9794 | 0.04319 | 0.0344 | -22.6765
-8.5 | -0.9732 | 0.04306 | 0.041 | -22.601
-8 | -0.98 | 0.04225 | 0.0492 | -23.1953
-7.5 | -0.9856 | 0.0413 | 0.0571 | -23.8644
-7 | -0.9702 | 0.04122 | 0.0621 | -23.5371
-6.5 | -0.9283 | 0.04202 | 0.0621 | -22.0919
-6 | -0.8617 | 0.04329 | 0.0577 | -19.9053
-5.5 | -0.7933 | 0.04484 | 0.0546 | -17.6918
-5 | -0.7258 | 0.0464 | 0.0518 | -15.6422
-4.5 | -0.6558 | 0.04831 | 0.0495 | -13.5748
-4 | -0.6032 | 0.04999 | 0.0503 | -12.0664
-3.5 | -0.4389 | 0.05691 | 0.0372 | -7.7122
-3 | -0.4491 | 0.05589 | 0.0462 | -8.0354
-2.5 | -0.2242 | 0.06186 | 0.023 | -3.6243
-2 | -0.0387 | 0.06462 | 0.0053 | -0.59889
-1.5 | 0.0292 | 0.06536 | 0.0028 | 0.44676
-1 | 0.0628 | 0.06636 | 0.0043 | 0.94635
-0.5 | 0.0862 | 0.06772 | 0.0066 | 1.2729
0 | 0.106 | 0.06948 | 0.0088 | 1.5256
0.5 | 0.1303 | 0.07169 | 0.0096 | 1.8175
1 | 0.1685 | 0.07375 | 0.0084 | 2.2847
1.5 | 0.23 | 0.07529 | 0.0045 | 3.0549
2 | 0.3158 | 0.07716 | -0.004 | 4.0928
2.5 | 0.394 | 0.07873 | -0.0113 | 5.0044
3 | 0.4261 | 0.08279 | -0.0165 | 5.1468
3.5 | 0.4674 | 0.08548 | -0.0218 | 5.4679
4 | 0.4562 | 0.08706 | -0.0165 | 5.2401
4.5 | 0.4705 | 0.0869 | -0.0119 | 5.4143
5 | 0.4143 | 0.09175 | -0.0051 | 4.5155
5.5 | 0.3591 | 0.09683 | 0.0012 | 3.7086
6 | 0.3478 | 0.0995 | 0.0064 | 3.4955
6.5 | 0.3658 | 0.10075 | 0.011 | 3.6308
7 | 0.3058 | 0.1088 | 0.0148 | 2.8107
7.5 | 0.3005 | 0.11526 | 0.0167 | 2.6071
8.5 | 0.1829 | 0.13812 | 0.0157 | 1.3242
9 | 0.1533 | 0.13782 | 0.0197 | 1.1123
9.5 | 0.1483 | 0.14052 | 0.0221 | 1.0554

## 5. Re 50k Mach 0.25 (1)
BIGFOIL.COM POLAR EXPORT
NACA42024
NACA42024 |  |  |  | Cl Max: | 1.757 | at alpha= | 19.5 | deg
JavaFoil+Calcfoil stall+Eppler ext transition |  |  |  | L/D Max: | 25.845 | at alpha= | 5.5 | deg
Re: | 50000 |  |  | Cd Min: | 0.02411 | at alpha= | -2 | deg
Mach: | 0.25 |  |  | Cl=0 at alpha= | -2.0672 | deg
|  |  |  | @ Cl=0.1, Cd= | 0.024178
|  |  |  | @ Cl=0.4, Cd= | 0.026041
|  |  |  | @ Cl=0.6, Cd= | 0.028552
alpha (deg) | Cl | Cd | Cm | Cl/Cd
-20 | -1.332 | 0.23644 | 0.006 | -5.635
-19.5 | -1.337 | 0.22447 | 0.006 | -5.955
-19 | -1.337 | 0.21171 | 0.006 | -6.317
-18.5 | -1.334 | 0.19968 | 0.006 | -6.683
-18 | -1.328 | 0.18853 | 0.005 | -7.044
-17.5 | -1.318 | 0.17731 | 0.005 | -7.434
-17 | -1.305 | 0.16772 | 0.005 | -7.78
-16.5 | -1.288 | 0.15823 | 0.005 | -8.142
-16 | -1.269 | 0.14866 | 0.005 | -8.534
-15.5 | -1.245 | 0.14044 | 0.005 | -8.862
-15 | -1.218 | 0.13202 | 0.004 | -9.226
-14.5 | -1.189 | 0.12434 | 0.004 | -9.559
-14 | -1.157 | 0.11727 | 0.004 | -9.864
-13.5 | -1.123 | 0.11047 | 0.004 | -10.164
-13 | -1.087 | 0.10385 | 0.003 | -10.463
-12.5 | -1.048 | 0.09795 | 0.003 | -10.702
-12 | -1.008 | 0.09217 | 0.003 | -10.938
-11.5 | -0.966 | 0.08677 | 0.003 | -11.137
-11 | -0.923 | 0.08169 | 0.003 | -11.295
-10.5 | -0.877 | 0.07697 | 0.002 | -11.4
-10 | -0.831 | 0.07249 | 0.002 | -11.462
-9.5 | -0.783 | 0.06837 | 0.002 | -11.455
-9 | -0.735 | 0.06457 | 0.002 | -11.377
-8.5 | -0.685 | 0.06106 | 0.002 | -11.219
-8 | -0.634 | 0.0578 | 0.001 | -10.97
-7.5 | -0.582 | 0.05477 | 0.001 | -10.627
-7 | -0.53 | 0.05206 | 0.001 | -10.174
-6.5 | -0.477 | 0.04957 | 0.001 | -9.624
-6 | -0.424 | 0.04734 | 0 | -8.961
-5.5 | -0.371 | 0.04536 | 0 | -8.18
-5 | -0.318 | 0.04359 | 0 | -7.288
-4.5 | -0.264 | 0.04206 | 0 | -6.279
-4 | -0.21 | 0.04075 | -0.001 | -5.161
-3.5 | -0.156 | 0.03964 | -0.001 | -3.942
-3 | -0.102 | 0.03869 | -0.001 | -2.638
-2.5 | -0.058 | 0.0242 | -0.002 | -2.395
-2 | 0.009 | 0.02411 | -0.003 | 0.353
-1.5 | 0.075 | 0.02411 | -0.003 | 3.123
-1 | 0.141 | 0.02429 | -0.004 | 5.803
-0.5 | 0.207 | 0.02442 | -0.004 | 8.491
0 | 0.27 | 0.02506 | -0.005 | 10.766
0.5 | 0.334 | 0.02548 | -0.005 | 13.096
1 | 0.397 | 0.02601 | -0.005 | 15.258
1.5 | 0.459 | 0.02664 | -0.006 | 17.231
2 | 0.52 | 0.02741 | -0.006 | 18.99
2.5 | 0.581 | 0.0283 | -0.006 | 20.517
3 | 0.651 | 0.02923 | -0.007 | 22.285
3.5 | 0.711 | 0.03026 | -0.007 | 23.502
4 | 0.77 | 0.03142 | -0.007 | 24.488
4.5 | 0.827 | 0.03279 | -0.008 | 25.206
5 | 0.882 | 0.03438 | -0.008 | 25.654
5.5 | 0.936 | 0.0362 | -0.008 | 25.845
6 | 0.987 | 0.03835 | -0.009 | 25.746
6.5 | 1.037 | 0.04083 | -0.009 | 25.396
7 | 1.084 | 0.04376 | -0.009 | 24.78
7.5 | 1.129 | 0.04727 | -0.009 | 23.881
8 | 1.171 | 0.05137 | -0.009 | 22.792
8.5 | 1.21 | 0.05607 | -0.009 | 21.583
9 | 1.247 | 0.06161 | -0.009 | 20.236
9.5 | 1.28 | 0.06816 | -0.009 | 18.776
10 | 1.311 | 0.07523 | -0.009 | 17.43
10.5 | 1.341 | 0.08275 | -0.009 | 16.209
11 | 1.35 | 0.0939 | -0.008 | 14.382
11.5 | 1.391 | 0.09968 | -0.008 | 13.957
12 | 1.43 | 0.10583 | -0.008 | 13.517
12.5 | 1.468 | 0.11225 | -0.008 | 13.079
13 | 1.504 | 0.119 | -0.009 | 12.636
13.5 | 1.538 | 0.12636 | -0.009 | 12.169
14 | 1.57 | 0.13367 | -0.009 | 11.746
14.5 | 1.601 | 0.14161 | -0.009 | 11.305
15 | 1.628 | 0.15018 | -0.009 | 10.842
15.5 | 1.653 | 0.15885 | -0.009 | 10.409
16 | 1.677 | 0.16819 | -0.009 | 9.971
16.5 | 1.698 | 0.17766 | -0.009 | 9.557
17 | 1.715 | 0.18817 | -0.009 | 9.117
17.5 | 1.73 | 0.19877 | -0.009 | 8.703
18 | 1.741 | 0.21013 | -0.009 | 8.288
18.5 | 1.751 | 0.22217 | -0.009 | 7.88
19 | 1.756 | 0.23464 | -0.009 | 7.484
19.5 | 1.757 | 0.24719 | -0.009 | 7.108
20 | 1.755 | 0.26156 | -0.009 | 6.711

## 6. Re 50k Mach 0.25 (2)
BIGFOIL.COM POLAR EXPORT
NACA42024
NACA42024 |  |  |  | Cl Max: | 0.5136 | at alpha= | 20 | deg
XFOIL ncrit=9 |  |  |  | L/D Max: | 5.6812 | at alpha= | 3.5 | deg
Re: | 50000 |  |  | Cd Min: | 0.23629 | at alpha= | 20 | deg
Mach: | 0.25 |  |  | Cl=0 at alpha= | -0.83765 | deg
|  |  |  | @ Cl=0.1, Cd= | 0.077365
|  |  |  | @ Cl=0.4, Cd= | 0.087471
|  |  |  | @ Cl=0.6, Cd= | 0.23629
alpha (deg) | Cl | Cd | Cm | Cl/Cd
-12 | -0.2433 | 0.11924 | -0.0202 | -2.0404
-11.5 | -0.2587 | 0.11636 | -0.0167 | -2.2233
-11 | -0.2771 | 0.11328 | -0.013 | -2.4462
-10.5 | -0.3037 | 0.10954 | -0.0093 | -2.7725
-10 | -0.3979 | 0.0927 | -0.0108 | -4.2923
-9.5 | -0.4909 | 0.08163 | -0.0066 | -6.0137
-9 | -0.8781 | 0.05009 | 0.0166 | -17.5304
-8.5 | -0.9111 | 0.04871 | 0.0279 | -18.7046
-8 | -0.942 | 0.04703 | 0.0389 | -20.0298
-7.5 | -0.9532 | 0.04583 | 0.0474 | -20.7986
-7 | -0.968 | 0.0444 | 0.0564 | -21.8018
-6.5 | -0.8922 | 0.0458 | 0.0506 | -19.4803
-6 | -0.8075 | 0.04751 | 0.0447 | -16.9964
-5.5 | -0.7478 | 0.04869 | 0.0434 | -15.3584
-5 | -0.7131 | 0.04891 | 0.0459 | -14.5798
-4.5 | -0.6215 | 0.05159 | 0.0412 | -12.0469
-4 | -0.5893 | 0.05215 | 0.045 | -11.3001
-3.5 | -0.4293 | 0.0583 | 0.0332 | -7.3636
-3 | -0.3194 | 0.06193 | 0.0269 | -5.1574
-2.5 | -0.1633 | 0.06606 | 0.014 | -2.472
-2 | -0.0893 | 0.06753 | 0.0114 | -1.3224
-1.5 | -0.0482 | 0.06847 | 0.0123 | -0.70396
-1 | -0.0138 | 0.06954 | 0.0138 | -0.19845
-0.5 | 0.0287 | 0.07064 | 0.014 | 0.40629
0 | 0.0885 | 0.07124 | 0.0124 | 1.2423
0.5 | 0.0575 | 0.07348 | 0.0204 | 0.78253
1 | 0.085 | 0.07646 | 0.0199 | 1.1117
1.5 | 0.1379 | 0.07965 | 0.0154 | 1.7313
2 | 0.2009 | 0.08269 | 0.0094 | 2.4296
2.5 | 0.2612 | 0.08549 | 0.0037 | 3.0553
3 | 0.3142 | 0.08895 | -0.003 | 3.5323
3.5 | 0.4883 | 0.08595 | -0.0178 | 5.6812
4 | 0.4917 | 0.08832 | -0.016 | 5.5673
4.5 | 0.4032 | 0.09549 | -0.0088 | 4.2224
5 | 0.3715 | 0.09876 | -0.0033 | 3.7616
5.5 | 0.3659 | 0.1005 | 0.0018 | 3.6408
6 | 0.3171 | 0.10553 | 0.0069 | 3.0048
6.5 | 0.3075 | 0.10881 | 0.0114 | 2.826
7 | 0.2804 | 0.1146 | 0.0147 | 2.4468
8 | 0.2136 | 0.13166 | 0.0159 | 1.6224
8.5 | 0.2002 | 0.13327 | 0.0194 | 1.5022
9 | 0.2006 | 0.13742 | 0.0213 | 1.4598
9.5 | 0.2326 | 0.14302 | 0.0222 | 1.6263
10 | 0.2149 | 0.14498 | 0.0241 | 1.4823
10.5 | 0.2682 | 0.15429 | 0.0236 | 1.7383
11 | 0.2397 | 0.15349 | 0.0255 | 1.5617
11.5 | 0.2755 | 0.16139 | 0.0252 | 1.707
12 | 0.2684 | 0.16242 | 0.0259 | 1.6525
12.5 | 0.2916 | 0.16897 | 0.0255 | 1.7258
13 | 0.2988 | 0.1716 | 0.0255 | 1.7413
13.5 | 0.3156 | 0.17736 | 0.0248 | 1.7794
14 | 0.3288 | 0.18075 | 0.0243 | 1.8191
14.5 | 0.3456 | 0.18656 | 0.0232 | 1.8525
15 | 0.3579 | 0.18973 | 0.0223 | 1.8864
15.5 | 0.3786 | 0.19631 | 0.021 | 1.9286
16 | 0.3878 | 0.1988 | 0.0197 | 1.9507
16.5 | 0.4161 | 0.20714 | 0.0183 | 2.0088
17 | 0.4176 | 0.20786 | 0.0163 | 2.009
17.5 | 0.4562 | 0.21897 | 0.0151 | 2.0834
18 | 0.4485 | 0.21707 | 0.0124 | 2.0662
18.5 | 0.4894 | 0.22875 | 0.0113 | 2.1395
19 | 0.4803 | 0.22648 | 0.0079 | 2.1207
19.5 | 0.5101 | 0.23427 | 0.0065 | 2.1774
20 | 0.5136 | 0.23629 | 0.0031 | 2.1736

## 7. Re 50k Mach 0.50 (1)
BIGFOIL.COM POLAR EXPORT
NACA42024
NACA42024 |  |  |  | Cl Max: | 1.306 | at alpha= | 20 | deg
JavaFoil+Calcfoil stall+Eppler ext transition |  |  |  | L/D Max: | 21.328 | at alpha= | 4.5 | deg
Re: | 50000 |  |  | Cd Min: | 0.02659 | at alpha= | -1.5 | deg
Mach: | 0.5 |  |  | Cl=0 at alpha= | -2.0726 | deg
|  |  |  | @ Cl=0.1, Cd= | 0.026612
|  |  |  | @ Cl=0.4, Cd= | 0.02969
|  |  |  | @ Cl=0.6, Cd= | 0.032949
alpha (deg) | Cl | Cd | Cm | Cl/Cd
-20 | -1.034 | 0.44007 | 0.009 | -2.349
-19.5 | -1.006 | 0.43507 | 0.008 | -2.312
-19 | -0.977 | 0.40225 | 0.008 | -2.428
-18.5 | -0.949 | 0.40018 | 0.008 | -2.371
-18 | -0.921 | 0.39085 | 0.007 | -2.357
-17.5 | -0.893 | 0.3807 | 0.007 | -2.346
-17 | -0.864 | 0.37141 | 0.006 | -2.326
-16.5 | -0.836 | 0.36707 | 0.006 | -2.277
-16 | -0.808 | 0.35548 | 0.006 | -2.272
-15.5 | -0.778 | 0.33245 | 0.005 | -2.341
-15 | -0.75 | 0.32972 | 0.005 | -2.275
-14.5 | -0.721 | 0.29491 | 0.004 | -2.445
-14 | -0.693 | 0.27526 | 0.004 | -2.516
-13.5 | -0.663 | 0.25715 | 0.003 | -2.58
-13 | -0.938 | 0.1488 | 0.003 | -6.301
-12.5 | -0.995 | 0.12761 | 0.003 | -7.799
-12 | -1.005 | 0.11449 | 0.003 | -8.779
-11.5 | -0.994 | 0.10309 | 0.003 | -9.638
-11 | -0.969 | 0.09431 | 0.003 | -10.274
-10.5 | -0.935 | 0.08663 | 0.003 | -10.793
-10 | -0.895 | 0.08025 | 0.002 | -11.153
-9.5 | -0.851 | 0.07444 | 0.002 | -11.43
-9 | -0.803 | 0.06941 | 0.002 | -11.571
-8.5 | -0.753 | 0.06497 | 0.002 | -11.585
-8 | -0.699 | 0.06094 | 0.001 | -11.468
-7.5 | -0.643 | 0.05733 | 0.001 | -11.21
-7 | -0.586 | 0.05413 | 0.001 | -10.821
-6.5 | -0.528 | 0.05131 | 0.001 | -10.296
-6 | -0.47 | 0.04885 | 0 | -9.627
-5.5 | -0.412 | 0.04667 | 0 | -8.824
-5 | -0.353 | 0.04481 | 0 | -7.875
-4.5 | -0.294 | 0.0432 | 0 | -6.796
-4 | -0.234 | 0.04187 | -0.001 | -5.587
-3.5 | -0.174 | 0.04079 | -0.001 | -4.263
-3 | -0.114 | 0.03994 | -0.001 | -2.845
-2.5 | -0.053 | 0.0393 | -0.001 | -1.35
-2 | 0.009 | 0.02661 | -0.003 | 0.355
-1.5 | 0.084 | 0.02659 | -0.004 | 3.142
-1 | 0.158 | 0.02669 | -0.004 | 5.912
-0.5 | 0.23 | 0.02726 | -0.005 | 8.422
0 | 0.296 | 0.02851 | -0.005 | 10.395
0.5 | 0.366 | 0.02924 | -0.005 | 12.51
1 | 0.434 | 0.03014 | -0.006 | 14.398
1.5 | 0.501 | 0.03124 | -0.006 | 16.028
2 | 0.566 | 0.03257 | -0.007 | 17.38
2.5 | 0.645 | 0.03345 | -0.007 | 19.266
3 | 0.709 | 0.03503 | -0.007 | 20.235
3.5 | 0.771 | 0.03688 | -0.008 | 20.906
4 | 0.831 | 0.03902 | -0.008 | 21.292
4.5 | 0.888 | 0.04164 | -0.008 | 21.328
5 | 0.943 | 0.04469 | -0.009 | 21.093
5.5 | 0.993 | 0.04841 | -0.009 | 20.521
6 | 1.039 | 0.05297 | -0.009 | 19.619
6.5 | 1.079 | 0.0588 | -0.009 | 18.348
7 | 1.112 | 0.06598 | -0.009 | 16.859
7.5 | 1.108 | 0.07747 | -0.007 | 14.296
8 | 1.151 | 0.08374 | -0.008 | 13.74
8.5 | 1.19 | 0.09077 | -0.008 | 13.112
9 | 1.226 | 0.09871 | -0.008 | 12.422
9.5 | 1.257 | 0.10806 | -0.008 | 11.629
10 | 1.28 | 0.11847 | -0.008 | 10.807
10.5 | 1.293 | 0.13144 | -0.008 | 9.838
11 | 1.291 | 0.14653 | -0.008 | 8.814
11.5 | 1.267 | 0.1669 | -0.008 | 7.589
12 | 1.191 | 0.19649 | -0.008 | 6.064
12.5 | 0.857 | 0.30071 | -0.008 | 2.85
13 | 0.889 | 0.36455 | -0.008 | 2.438
13.5 | 0.92 | 0.3974 | -0.009 | 2.314
14 | 0.949 | 0.42207 | -0.009 | 2.249
14.5 | 0.98 | 0.44051 | -0.009 | 2.226
15 | 1.009 | 0.45929 | -0.009 | 2.198
15.5 | 1.04 | 0.49115 | -0.01 | 2.119
16 | 1.07 | 0.50254 | -0.01 | 2.129
16.5 | 1.099 | 0.52024 | -0.01 | 2.112
17 | 1.131 | 0.52141 | -0.01 | 2.168
17.5 | 1.159 | 0.53366 | -0.011 | 2.172
18 | 1.188 | 0.56206 | -0.011 | 2.114
18.5 | 1.218 | 0.56734 | -0.011 | 2.147
19 | 1.248 | 0.55896 | -0.011 | 2.233
19.5 | 1.277 | 0.56593 | -0.011 | 2.256
20 | 1.306 | 0.60155 | -0.011 | 2.17

## 8. Re 50k Mach 0.50 (2)
BIGFOIL.COM POLAR EXPORT
NACA42024
NACA42024 |  |  |  | Cl Max: | 0.5459 | at alpha= | 20 | deg
XFOIL ncrit=9 |  |  |  | L/D Max: | 2.7148 | at alpha= | 5 | deg
Re: | 50000 |  |  | Cd Min: | 0.26337 | at alpha= | 20 | deg
Mach: | 0.5 |  |  | Cl=0 at alpha= | 1.8458 | deg
|  |  |  | @ Cl=0.1, Cd= | 0.10043
|  |  |  | @ Cl=0.4, Cd= | 0.2195
|  |  |  | @ Cl=0.6, Cd= | 0.26337
alpha (deg) | Cl | Cd | Cm | Cl/Cd
-20 | -0.4008 | 0.22199 | -0.0238 | -1.8055
-19.5 | -0.3922 | 0.21668 | -0.0264 | -1.81
-18.5 | -0.3722 | 0.1937 | -0.0342 | -1.9215
-18 | -0.3542 | 0.1859 | -0.0359 | -1.9053
-17.5 | -0.3604 | 0.17681 | -0.0395 | -2.0383
-17 | -0.3527 | 0.16896 | -0.0414 | -2.0875
-16.5 | -0.3473 | 0.16152 | -0.0429 | -2.1502
-16 | -0.3396 | 0.15472 | -0.0438 | -2.1949
-15.5 | -0.3467 | 0.14631 | -0.0455 | -2.3696
-15 | -0.3508 | 0.13889 | -0.0463 | -2.5257
-14 | -0.3426 | 0.13034 | -0.043 | -2.6285
-13.5 | -0.3169 | 0.12988 | -0.0389 | -2.4399
-13 | -0.3046 | 0.12797 | -0.0355 | -2.3802
-12.5 | -0.2855 | 0.12685 | -0.0314 | -2.2507
-12 | -0.3045 | 0.12343 | -0.0283 | -2.467
-11.5 | -0.2763 | 0.1236 | -0.023 | -2.2354
-11 | -0.2963 | 0.12102 | -0.0187 | -2.4484
-10.5 | -0.323 | 0.11798 | -0.0145 | -2.7378
-10 | -0.2977 | 0.11933 | -0.0085 | -2.4948
-9.5 | -0.3204 | 0.11721 | -0.0041 | -2.7336
-9 | -0.3512 | 0.11412 | -0.0003 | -3.0775
-8.5 | -0.3031 | 0.11232 | -0.0041 | -2.6985
-8 | -0.284 | 0.10519 | -0.0128 | -2.6999
-7.5 | -0.2048 | 0.10258 | -0.0207 | -1.9965
-7 | -0.1489 | 0.09921 | -0.0262 | -1.5009
-6.5 | -0.0983 | 0.0957 | -0.0311 | -1.0272
-6 | -0.0563 | 0.09213 | -0.0341 | -0.61109
-5.5 | -0.0615 | 0.08841 | -0.0316 | -0.69562
-5 | -0.0773 | 0.08431 | -0.0281 | -0.91685
-4.5 | -0.0773 | 0.0817 | -0.0241 | -0.94614
-4 | -0.0662 | 0.08058 | -0.0194 | -0.82154
-3.5 | -0.0427 | 0.08033 | -0.0154 | -0.53156
-3 | -0.0125 | 0.08021 | -0.0121 | -0.15584
-2.5 | -0.0111 | 0.08019 | -0.0057 | -0.13842
-2 | -0.0632 | 0.08076 | 0.0062 | -0.78257
-1.5 | -0.0782 | 0.08133 | 0.0141 | -0.96151
-1 | -0.0605 | 0.08195 | 0.0182 | -0.73826
-0.5 | -0.0581 | 0.08262 | 0.0239 | -0.70322
0 | -0.085 | 0.08411 | 0.0318 | -1.0106
0.5 | -0.0647 | 0.08403 | 0.0364 | -0.76996
1 | -0.0989 | 0.0864 | 0.0437 | -1.1447
1.5 | -0.0435 | 0.08997 | 0.0405 | -0.48349
2 | 0.0194 | 0.09363 | 0.036 | 0.2072
2.5 | 0.0702 | 0.09712 | 0.0324 | 0.72282
3 | 0.0999 | 0.10042 | 0.0307 | 0.99482
3.5 | 0.1479 | 0.104 | 0.0263 | 1.4221
4 | 0.2373 | 0.10802 | 0.017 | 2.1968
4.5 | 0.2745 | 0.11389 | 0.0095 | 2.4102
5 | 0.3276 | 0.12067 | -0.0015 | 2.7148
5.5 | 0.2934 | 0.1242 | 0.0022 | 2.3623
6 | 0.2654 | 0.12763 | 0.0057 | 2.0794
6.5 | 0.2427 | 0.13136 | 0.0091 | 1.8476
7.5 | 0.1718 | 0.14115 | 0.014 | 1.2171
8 | 0.1808 | 0.14435 | 0.0176 | 1.2525
8.5 | 0.173 | 0.14739 | 0.0209 | 1.1738
9 | 0.1859 | 0.15101 | 0.0235 | 1.231
9.5 | 0.1818 | 0.15421 | 0.0257 | 1.1789
10 | 0.2056 | 0.1593 | 0.0272 | 1.2906
10.5 | 0.2011 | 0.16202 | 0.0285 | 1.2412
11 | 0.2295 | 0.16801 | 0.0291 | 1.366
11.5 | 0.2277 | 0.17066 | 0.0297 | 1.3342
12 | 0.2581 | 0.17724 | 0.0297 | 1.4562
12.5 | 0.2593 | 0.18 | 0.0296 | 1.4406
13 | 0.2888 | 0.18666 | 0.0292 | 1.5472
13.5 | 0.2941 | 0.18993 | 0.0284 | 1.5485
14 | 0.3214 | 0.1963 | 0.0277 | 1.6373
14.5 | 0.3321 | 0.20061 | 0.0264 | 1.6555
15 | 0.3544 | 0.20596 | 0.0252 | 1.7207
15.5 | 0.373 | 0.21215 | 0.0235 | 1.7582
16 | 0.3895 | 0.21618 | 0.0219 | 1.8017
16.5 | 0.4186 | 0.22539 | 0.0201 | 1.8572
17 | 0.4257 | 0.22679 | 0.0178 | 1.8771
17.5 | 0.4651 | 0.23965 | 0.0161 | 1.9407
18 | 0.4634 | 0.23798 | 0.013 | 1.9472
18.5 | 0.4988 | 0.24897 | 0.0112 | 2.0035
19 | 0.503 | 0.24991 | 0.0076 | 2.0127
19.5 | 0.5284 | 0.25717 | 0.0052 | 2.0547
20 | 0.5459 | 0.26337 | 0.002 | 2.0727

## 9. Re 100k Mach 0.00 (1)
BIGFOIL.COM POLAR EXPORT
NACA42024
NACA42024 |  |  |  | Cl Max: | 1.885 | at alpha= | 20 | deg
JavaFoil+Calcfoil stall+Eppler ext transition |  |  |  | L/D Max: | 35.948 | at alpha= | 6.5 | deg
Re: | 100000 |  |  | Cd Min: | 0.0181 | at alpha= | -1 | deg
Mach: | 0 |  |  | Cl=0 at alpha= | -2.0625 | deg
|  |  |  | @ Cl=0.1, Cd= | 0.018866
|  |  |  | @ Cl=0.4, Cd= | 0.01902
|  |  |  | @ Cl=0.6, Cd= | 0.020409
alpha (deg) | Cl | Cd | Cm | Cl/Cd
-20 | -1.448 | 0.1904 | 0.006 | -7.606
-19.5 | -1.434 | 0.1814 | 0.006 | -7.907
-19 | -1.418 | 0.17269 | 0.006 | -8.213
-18.5 | -1.4 | 0.16453 | 0.006 | -8.512
-18 | -1.38 | 0.1568 | 0.006 | -8.803
-17.5 | -1.358 | 0.14867 | 0.005 | -9.136
-17 | -1.334 | 0.1417 | 0.005 | -9.416
-16.5 | -1.308 | 0.13426 | 0.005 | -9.742
-16 | -1.28 | 0.12781 | 0.005 | -10.014
-15.5 | -1.249 | 0.1211 | 0.005 | -10.313
-15 | -1.216 | 0.11478 | 0.004 | -10.597
-14.5 | -1.182 | 0.10894 | 0.004 | -10.851
-14 | -1.146 | 0.10317 | 0.004 | -11.111
-13.5 | -1.109 | 0.0975 | 0.004 | -11.374
-13 | -1.07 | 0.09231 | 0.004 | -11.592
-12.5 | -1.03 | 0.0873 | 0.003 | -11.797
-12 | -0.988 | 0.08244 | 0.003 | -11.987
-11.5 | -0.945 | 0.07796 | 0.003 | -12.126
-11 | -0.901 | 0.07376 | 0.003 | -12.218
-10.5 | -0.856 | 0.06968 | 0.002 | -12.283
-10 | -0.81 | 0.06584 | 0.002 | -12.296
-9.5 | -0.762 | 0.06226 | 0.002 | -12.244
-9 | -0.714 | 0.05894 | 0.002 | -12.122
-8.5 | -0.666 | 0.05578 | 0.002 | -11.936
-8 | -0.616 | 0.05288 | 0.001 | -11.649
-7.5 | -0.565 | 0.05019 | 0.001 | -11.263
-7 | -0.514 | 0.04775 | 0.001 | -10.772
-6.5 | -0.463 | 0.04548 | 0.001 | -10.185
-6 | -0.412 | 0.0434 | 0 | -9.487
-5.5 | -0.36 | 0.04153 | 0 | -8.672
-5 | -0.308 | 0.03987 | 0 | -7.734
-4.5 | -0.256 | 0.0384 | 0 | -6.675
-4 | -0.204 | 0.03707 | -0.001 | -5.507
-3.5 | -0.185 | 0.01985 | -0.002 | -9.31
-3 | -0.121 | 0.01966 | -0.002 | -6.141
-2.5 | -0.056 | 0.01953 | -0.002 | -2.887
-2 | 0.008 | 0.01944 | -0.003 | 0.426
-1.5 | 0.073 | 0.01941 | -0.003 | 3.769
-1 | 0.138 | 0.0181 | -0.004 | 7.623
-0.5 | 0.203 | 0.0182 | -0.004 | 11.142
0 | 0.266 | 0.01845 | -0.005 | 14.406
0.5 | 0.329 | 0.01869 | -0.005 | 17.624
1 | 0.393 | 0.01898 | -0.005 | 20.68
1.5 | 0.455 | 0.01933 | -0.006 | 23.555
2 | 0.517 | 0.01974 | -0.006 | 26.209
2.5 | 0.579 | 0.02022 | -0.006 | 28.634
3 | 0.64 | 0.02077 | -0.007 | 30.798
3.5 | 0.7 | 0.02295 | -0.007 | 30.514
4 | 0.76 | 0.02368 | -0.007 | 32.079
4.5 | 0.818 | 0.0245 | -0.008 | 33.385
5 | 0.875 | 0.02541 | -0.008 | 34.445
5.5 | 0.931 | 0.02644 | -0.008 | 35.219
6 | 0.986 | 0.0276 | -0.009 | 35.724
6.5 | 1.04 | 0.02892 | -0.009 | 35.948
7 | 1.092 | 0.03043 | -0.009 | 35.872
7.5 | 1.142 | 0.03211 | -0.009 | 35.573
8 | 1.191 | 0.03403 | -0.01 | 35.007
8.5 | 1.239 | 0.03623 | -0.01 | 34.184
9 | 1.284 | 0.03871 | -0.01 | 33.173
9.5 | 1.328 | 0.04148 | -0.01 | 32.023
10 | 1.371 | 0.04464 | -0.01 | 30.704
10.5 | 1.411 | 0.04822 | -0.01 | 29.258
11 | 1.449 | 0.05227 | -0.01 | 27.714
11.5 | 1.485 | 0.05684 | -0.011 | 26.126
12 | 1.52 | 0.06168 | -0.011 | 24.649
12.5 | 1.554 | 0.06695 | -0.011 | 23.212
13 | 1.584 | 0.07314 | -0.011 | 21.663
13.5 | 1.613 | 0.07977 | -0.011 | 20.224
14 | 1.641 | 0.08698 | -0.011 | 18.861
14.5 | 1.669 | 0.09399 | -0.011 | 17.757
15 | 1.696 | 0.10133 | -0.011 | 16.735
15.5 | 1.72 | 0.10927 | -0.011 | 15.744
16 | 1.743 | 0.11773 | -0.01 | 14.807
16.5 | 1.766 | 0.12624 | -0.01 | 13.986
17 | 1.787 | 0.13462 | -0.01 | 13.277
17.5 | 1.809 | 0.14275 | -0.01 | 12.673
18 | 1.829 | 0.15145 | -0.01 | 12.074
18.5 | 1.846 | 0.16054 | -0.01 | 11.499
19 | 1.854 | 0.17229 | -0.01 | 10.762
19.5 | 1.869 | 0.18119 | -0.01 | 10.318
20 | 1.885 | 0.18987 | -0.01 | 9.926

## 10. Re 100k Mach 0.00 (2)
BIGFOIL.COM POLAR EXPORT
NACA42024
NACA42024 |  |  |  | Cl Max: | 1.1652 | at alpha= | 7 | deg
XFOIL ncrit=9 |  |  |  | L/D Max: | 35.0436 | at alpha= | 7 | deg
Re: | 100000 |  |  | Cd Min: | 0.08635 | at alpha= | -17 | deg
Mach: | 0 |  |  | Cl=0 at alpha= | -1.7421 | deg
|  |  |  | @ Cl=0.1, Cd= | 0.025294
|  |  |  | @ Cl=0.4, Cd= | 0.027647
|  |  |  | @ Cl=0.6, Cd= | 0.029558
alpha (deg) | Cl | Cd | Cm | Cl/Cd
-20 | -1.0463 | 0.07808 | -0.0745 | -13.4004
-19.5 | -1.0119 | 0.07536 | -0.0736 | -13.4275
-19 | -0.9815 | 0.07272 | -0.0726 | -13.497
-18.5 | -0.8604 | 0.07851 | -0.0683 | -10.9591
-18 | -0.7787 | 0.08329 | -0.0636 | -9.3493
-17.5 | -0.7247 | 0.08552 | -0.0601 | -8.474
-17 | -0.6849 | 0.08635 | -0.057 | -7.9317
-16.5 | -0.672 | 0.08337 | -0.0557 | -8.0605
-16 | -0.675 | 0.07808 | -0.0552 | -8.645
-15.5 | -0.6875 | 0.07169 | -0.055 | -9.5899
-15 | -0.7061 | 0.0649 | -0.0544 | -10.8798
-14.5 | -0.7305 | 0.05808 | -0.053 | -12.5775
-14 | -0.76 | 0.05156 | -0.0505 | -14.7401
-13.5 | -0.7937 | 0.04572 | -0.0464 | -17.36
-13 | -0.8306 | 0.04085 | -0.0403 | -20.3329
-12.5 | -0.8468 | 0.03821 | -0.0338 | -22.1617
-12 | -0.8634 | 0.03619 | -0.0263 | -23.8574
-11.5 | -0.8808 | 0.03463 | -0.0181 | -25.4346
-11 | -0.9033 | 0.03329 | -0.0089 | -27.1343
-10.5 | -0.9243 | 0.03229 | 0.0006 | -28.625
-10 | -0.92 | 0.03152 | 0.006 | -29.1878
-9.5 | -0.8513 | 0.03098 | 0.0005 | -27.479
-9 | -0.7866 | 0.03048 | -0.0035 | -25.8071
-8.5 | -0.7399 | 0.02987 | -0.0039 | -24.7707
-8 | -0.6955 | 0.02935 | -0.0033 | -23.6968
-7.5 | -0.6528 | 0.0289 | -0.0017 | -22.5882
-7 | -0.6132 | 0.02845 | 0.0007 | -21.5536
-6.5 | -0.569 | 0.02795 | 0.0027 | -20.3578
-6 | -0.4991 | 0.02704 | 0.0007 | -18.4578
-5.5 | -0.461 | 0.02663 | 0.0044 | -17.3113
-5 | -0.4234 | 0.02626 | 0.0084 | -16.1234
-4.5 | -0.3681 | 0.02595 | 0.0094 | -14.185
-4 | -0.2716 | 0.02495 | 0.0037 | -10.8858
-3.5 | -0.2129 | 0.02501 | 0.0046 | -8.5126
-3 | -0.1632 | 0.02518 | 0.0072 | -6.4813
-2.5 | -0.1103 | 0.02518 | 0.009 | -4.3805
-2 | -0.0373 | 0.02512 | 0.007 | -1.4849
-1.5 | 0.035 | 0.02515 | 0.0052 | 1.3917
-1 | 0.1072 | 0.02531 | 0.0032 | 4.2355
-0.5 | 0.1782 | 0.02557 | 0.0015 | 6.9691
0 | 0.2994 | 0.02681 | -0.009 | 11.1675
0.5 | 0.3775 | 0.02742 | -0.0121 | 13.7673
1 | 0.4319 | 0.02797 | -0.0112 | 15.4415
1.5 | 0.5518 | 0.0292 | -0.0214 | 18.8973
2.5 | 0.6541 | 0.02996 | -0.0188 | 21.8324
3 | 0.7013 | 0.03041 | -0.0171 | 23.0615
3.5 | 0.7839 | 0.03107 | -0.0219 | 25.2301
4 | 0.8432 | 0.03152 | -0.0228 | 26.7513
4.5 | 0.9009 | 0.03188 | -0.0237 | 28.2591
5 | 0.9599 | 0.03215 | -0.025 | 29.8569
5.5 | 1.0206 | 0.03232 | -0.0269 | 31.578
6 | 1.0855 | 0.03242 | -0.0298 | 33.4824
6.5 | 1.1393 | 0.03276 | -0.0316 | 34.7772
7 | 1.1652 | 0.03325 | -0.0285 | 35.0436
7.5 | 1.1617 | 0.034 | -0.0199 | 34.1676
8 | 1.138 | 0.03475 | -0.008 | 32.7482
8.5 | 1.1155 | 0.03583 | 0.0033 | 31.1331
9 | 1.1208 | 0.03672 | 0.0103 | 30.5229
9.5 | 1.0879 | 0.03849 | 0.0222 | 28.2645
10 | 1.0943 | 0.0398 | 0.0285 | 27.495
10.5 | 1.0794 | 0.04213 | 0.0367 | 25.6207
11 | 1.0522 | 0.04504 | 0.0452 | 23.3615
11.5 | 1.093 | 0.04644 | 0.0468 | 23.5357
12 | 1.0151 | 0.05272 | 0.0566 | 19.2546

## 11. Re 100k Mach 0.10 (1)
BIGFOIL.COM POLAR EXPORT
NACA42024
NACA42024 |  |  |  | Cl Max: | 1.873 | at alpha= | 20 | deg
JavaFoil+Calcfoil stall+Eppler ext transition |  |  |  | L/D Max: | 35.66 | at alpha= | 6.5 | deg
Re: | 100000 |  |  | Cd Min: | 0.01818 | at alpha= | -1 | deg
Mach: | 0.1 |  |  | Cl=0 at alpha= | -2.0615 | deg
|  |  |  | @ Cl=0.1, Cd= | 0.018966
|  |  |  | @ Cl=0.4, Cd= | 0.019113
|  |  |  | @ Cl=0.6, Cd= | 0.020518
alpha (deg) | Cl | Cd | Cm | Cl/Cd
-20 | -1.436 | 0.19209 | 0.006 | -7.478
-19.5 | -1.424 | 0.18334 | 0.006 | -7.769
-19 | -1.41 | 0.1748 | 0.006 | -8.069
-18.5 | -1.394 | 0.1659 | 0.006 | -8.403
-18 | -1.376 | 0.15817 | 0.006 | -8.697
-17.5 | -1.355 | 0.14986 | 0.005 | -9.04
-17 | -1.332 | 0.14252 | 0.005 | -9.345
-16.5 | -1.307 | 0.13561 | 0.005 | -9.637
-16 | -1.28 | 0.12858 | 0.005 | -9.952
-15.5 | -1.25 | 0.12206 | 0.005 | -10.238
-15 | -1.218 | 0.1155 | 0.004 | -10.542
-14.5 | -1.184 | 0.10953 | 0.004 | -10.81
-14 | -1.149 | 0.10352 | 0.004 | -11.097
-13.5 | -1.112 | 0.09814 | 0.004 | -11.327
-13 | -1.073 | 0.09259 | 0.004 | -11.59
-12.5 | -1.033 | 0.0876 | 0.003 | -11.792
-12 | -0.992 | 0.08283 | 0.003 | -11.971
-11.5 | -0.949 | 0.0782 | 0.003 | -12.133
-11 | -0.905 | 0.07386 | 0.003 | -12.249
-10.5 | -0.859 | 0.06982 | 0.002 | -12.307
-10 | -0.813 | 0.06602 | 0.002 | -12.313
-9.5 | -0.766 | 0.06239 | 0.002 | -12.272
-9 | -0.718 | 0.05902 | 0.002 | -12.157
-8.5 | -0.669 | 0.05587 | 0.002 | -11.971
-8 | -0.619 | 0.05296 | 0.001 | -11.685
-7.5 | -0.568 | 0.05027 | 0.001 | -11.297
-7 | -0.517 | 0.04778 | 0.001 | -10.816
-6.5 | -0.465 | 0.04551 | 0.001 | -10.226
-6 | -0.414 | 0.04343 | 0 | -9.526
-5.5 | -0.362 | 0.04158 | 0 | -8.702
-5 | -0.31 | 0.03992 | 0 | -7.761
-4.5 | -0.258 | 0.03844 | 0 | -6.699
-4 | -0.205 | 0.03713 | -0.001 | -5.524
-3.5 | -0.186 | 0.01994 | -0.002 | -9.313
-3 | -0.121 | 0.01974 | -0.002 | -6.144
-2.5 | -0.057 | 0.0196 | -0.002 | -2.889
-2 | 0.008 | 0.01952 | -0.003 | 0.426
-1.5 | 0.074 | 0.01949 | -0.003 | 3.772
-1 | 0.139 | 0.01818 | -0.004 | 7.627
-0.5 | 0.204 | 0.01828 | -0.004 | 11.146
0 | 0.267 | 0.01854 | -0.005 | 14.404
0.5 | 0.331 | 0.01879 | -0.005 | 17.618
1 | 0.394 | 0.01908 | -0.005 | 20.668
1.5 | 0.457 | 0.01943 | -0.006 | 23.532
2 | 0.52 | 0.01985 | -0.006 | 26.175
2.5 | 0.581 | 0.02034 | -0.006 | 28.581
3 | 0.642 | 0.02091 | -0.007 | 30.718
3.5 | 0.703 | 0.02311 | -0.007 | 30.43
4 | 0.763 | 0.02386 | -0.007 | 31.964
4.5 | 0.821 | 0.0247 | -0.008 | 33.248
5 | 0.878 | 0.02564 | -0.008 | 34.268
5.5 | 0.935 | 0.0267 | -0.008 | 35.012
6 | 0.99 | 0.0279 | -0.009 | 35.473
6.5 | 1.043 | 0.02925 | -0.009 | 35.66
7 | 1.095 | 0.03081 | -0.009 | 35.539
7.5 | 1.146 | 0.03255 | -0.009 | 35.206
8 | 1.195 | 0.03452 | -0.01 | 34.605
8.5 | 1.242 | 0.03677 | -0.01 | 33.769
9 | 1.287 | 0.03936 | -0.01 | 32.701
9.5 | 1.331 | 0.04222 | -0.01 | 31.525
10 | 1.373 | 0.0455 | -0.01 | 30.18
10.5 | 1.413 | 0.0492 | -0.01 | 28.717
11 | 1.45 | 0.05341 | -0.011 | 27.154
11.5 | 1.486 | 0.05807 | -0.011 | 25.595
12 | 1.52 | 0.06331 | -0.011 | 24.016
12.5 | 1.553 | 0.06887 | -0.011 | 22.552
13 | 1.583 | 0.07509 | -0.011 | 21.088
13.5 | 1.612 | 0.082 | -0.011 | 19.655
14 | 1.638 | 0.08937 | -0.011 | 18.332
14.5 | 1.667 | 0.0965 | -0.011 | 17.269
15 | 1.692 | 0.10415 | -0.011 | 16.247
15.5 | 1.716 | 0.1122 | -0.01 | 15.296
16 | 1.738 | 0.12093 | -0.01 | 14.371
16.5 | 1.76 | 0.12959 | -0.01 | 13.578
17 | 1.782 | 0.13769 | -0.01 | 12.941
17.5 | 1.802 | 0.14621 | -0.01 | 12.324
18 | 1.819 | 0.15527 | -0.01 | 11.716
18.5 | 1.828 | 0.16696 | -0.01 | 10.95
19 | 1.844 | 0.17596 | -0.01 | 10.479
19.5 | 1.859 | 0.1847 | -0.01 | 10.066
20 | 1.873 | 0.19327 | -0.01 | 9.69

## 12. Re 100k Mach 0.10 (2)
BIGFOIL.COM POLAR EXPORT
NACA42024
NACA42024 |  |  |  | Cl Max: | 1.1582 | at alpha= | 7 | deg
XFOIL ncrit=9 |  |  |  | L/D Max: | 34.3272 | at alpha= | 7 | deg
Re: | 100000 |  |  | Cd Min: | 0.08798 | at alpha= | -17 | deg
Mach: | 0.1 |  |  | Cl=0 at alpha= | -1.639 | deg
|  |  |  | @ Cl=0.1, Cd= | 0.025529
|  |  |  | @ Cl=0.4, Cd= | 0.027837
|  |  |  | @ Cl=0.6, Cd= | 0.029777
alpha (deg) | Cl | Cd | Cm | Cl/Cd
-20 | -1.0241 | 0.08089 | -0.075 | -12.6604
-19.5 | -0.9954 | 0.07774 | -0.0742 | -12.8042
-19 | -0.9699 | 0.07468 | -0.0733 | -12.9874
-18.5 | -0.8527 | 0.0803 | -0.0687 | -10.6189
-18 | -0.7727 | 0.08487 | -0.0639 | -9.1045
-17.5 | -0.7188 | 0.08704 | -0.0603 | -8.2583
-17 | -0.678 | 0.08798 | -0.0571 | -7.7063
-16.5 | -0.6638 | 0.08515 | -0.0558 | -7.7957
-16 | -0.6654 | 0.08001 | -0.0553 | -8.3165
-15.5 | -0.677 | 0.07364 | -0.0551 | -9.1934
-15 | -0.6957 | 0.06676 | -0.0546 | -10.4209
-14.5 | -0.7208 | 0.05973 | -0.0535 | -12.0676
-14 | -0.7513 | 0.05296 | -0.0512 | -14.1862
-13.5 | -0.7863 | 0.04685 | -0.0473 | -16.7834
-13 | -0.8228 | 0.04184 | -0.0416 | -19.6654
-12.5 | -0.839 | 0.03908 | -0.0353 | -21.4688
-12 | -0.8557 | 0.03695 | -0.0279 | -23.1583
-11.5 | -0.8733 | 0.0353 | -0.0198 | -24.7394
-11 | -0.8964 | 0.03387 | -0.0107 | -26.4659
-10.5 | -0.9177 | 0.03281 | -0.0013 | -27.9701
-10 | -0.9131 | 0.03198 | 0.0039 | -28.5522
-9.5 | -0.8447 | 0.03135 | -0.0017 | -26.9442
-9 | -0.7816 | 0.03075 | -0.0054 | -25.4179
-8.5 | -0.733 | 0.03011 | -0.0061 | -24.3441
-8 | -0.6883 | 0.02954 | -0.0055 | -23.3006
-7.5 | -0.6454 | 0.02905 | -0.004 | -22.2169
-7 | -0.6082 | 0.0286 | -0.0011 | -21.2657
-6.5 | -0.5656 | 0.02809 | 0.0013 | -20.1353
-6 | -0.4925 | 0.02709 | -0.0012 | -18.1801
-5.5 | -0.4532 | 0.02668 | 0.0025 | -16.9865
-5 | -0.4142 | 0.02632 | 0.0063 | -15.7371
-4.5 | -0.3654 | 0.026 | 0.0085 | -14.0538
-4 | -0.2736 | 0.02523 | 0.0037 | -10.8442
-3.5 | -0.2064 | 0.02503 | 0.0032 | -8.2461
-3 | -0.1507 | 0.02527 | 0.0049 | -5.9636
-2.5 | -0.1058 | 0.02528 | 0.0082 | -4.1851
-2 | -0.0488 | 0.0252 | 0.009 | -1.9365
-1.5 | 0.0188 | 0.02525 | 0.008 | 0.74455
-1 | 0.0903 | 0.02546 | 0.0063 | 3.5467
-0.5 | 0.1973 | 0.02622 | -0.0016 | 7.5248
0 | 0.2864 | 0.02695 | -0.0064 | 10.6271
0.5 | 0.3604 | 0.02755 | -0.0087 | 13.0817
1 | 0.4295 | 0.02805 | -0.0103 | 15.3119
1.5 | 0.5405 | 0.02939 | -0.0189 | 18.3906
2 | 0.6004 | 0.02978 | -0.019 | 20.1612
3 | 0.7006 | 0.03054 | -0.0161 | 22.9404
3.5 | 0.7914 | 0.03125 | -0.0221 | 25.3248
4 | 0.8462 | 0.0317 | -0.0222 | 26.694
4.5 | 0.9023 | 0.03208 | -0.0227 | 28.1266
5 | 0.9614 | 0.03236 | -0.0239 | 29.7095
5.5 | 1.0245 | 0.03255 | -0.0261 | 31.4747
6 | 1.077 | 0.0329 | -0.0269 | 32.7356
6.5 | 1.1324 | 0.03322 | -0.0288 | 34.0879
7 | 1.1582 | 0.03374 | -0.0257 | 34.3272
7.5 | 1.1458 | 0.03455 | -0.0157 | 33.1635
8 | 1.143 | 0.03523 | -0.0072 | 32.4439
8.5 | 1.0997 | 0.03649 | 0.0071 | 30.137
9 | 1.1199 | 0.03742 | 0.012 | 29.9278
9.5 | 1.07 | 0.03941 | 0.0259 | 27.1505
10 | 1.1016 | 0.04045 | 0.029 | 27.2336
10.5 | 1.055 | 0.04352 | 0.0405 | 24.2417
11 | 1.0297 | 0.04665 | 0.0483 | 22.0729
11.5 | 1.0596 | 0.04845 | 0.0508 | 21.87
12 | 0.9525 | 0.05746 | 0.06 | 16.5767

## 13. Re 100k Mach 0.25 (1)
BIGFOIL.COM POLAR EXPORT
NACA42024
NACA42024 |  |  |  | Cl Max: | 1.768 | at alpha= | 19.5 | deg
JavaFoil+Calcfoil stall+Eppler ext transition |  |  |  | L/D Max: | 34.073 | at alpha= | 6 | deg
Re: | 100000 |  |  | Cd Min: | 0.01862 | at alpha= | -1 | deg
Mach: | 0.25 |  |  | Cl=0 at alpha= | -2.0672 | deg
|  |  |  | @ Cl=0.1, Cd= | 0.019435
|  |  |  | @ Cl=0.4, Cd= | 0.019619
|  |  |  | @ Cl=0.6, Cd= | 0.021247
alpha (deg) | Cl | Cd | Cm | Cl/Cd
-20 | -1.333 | 0.20908 | 0.006 | -6.376
-19.5 | -1.337 | 0.19741 | 0.006 | -6.773
-19 | -1.338 | 0.18709 | 0.006 | -7.151
-18.5 | -1.335 | 0.17681 | 0.006 | -7.55
-18 | -1.329 | 0.1682 | 0.006 | -7.899
-17.5 | -1.319 | 0.15887 | 0.005 | -8.301
-17 | -1.306 | 0.15038 | 0.005 | -8.681
-16.5 | -1.289 | 0.14171 | 0.005 | -9.095
-16 | -1.269 | 0.13401 | 0.005 | -9.47
-15.5 | -1.245 | 0.12705 | 0.005 | -9.801
-15 | -1.218 | 0.11991 | 0.004 | -10.161
-14.5 | -1.189 | 0.11296 | 0.004 | -10.526
-14 | -1.157 | 0.1066 | 0.004 | -10.856
-13.5 | -1.123 | 0.10078 | 0.004 | -11.146
-13 | -1.087 | 0.09505 | 0.004 | -11.437
-12.5 | -1.049 | 0.08953 | 0.003 | -11.713
-12 | -1.009 | 0.08455 | 0.003 | -11.93
-11.5 | -0.967 | 0.07969 | 0.003 | -12.132
-11 | -0.923 | 0.07507 | 0.003 | -12.297
-10.5 | -0.878 | 0.07089 | 0.002 | -12.384
-10 | -0.831 | 0.06689 | 0.002 | -12.427
-9.5 | -0.784 | 0.06311 | 0.002 | -12.416
-9 | -0.735 | 0.05963 | 0.002 | -12.325
-8.5 | -0.685 | 0.0564 | 0.002 | -12.152
-8 | -0.634 | 0.05339 | 0.001 | -11.882
-7.5 | -0.582 | 0.05065 | 0.001 | -11.499
-7 | -0.53 | 0.04811 | 0.001 | -11.016
-6.5 | -0.477 | 0.04579 | 0.001 | -10.425
-6 | -0.425 | 0.04369 | 0 | -9.716
-5.5 | -0.371 | 0.04182 | 0 | -8.88
-5 | -0.318 | 0.04014 | 0 | -7.922
-4.5 | -0.264 | 0.03866 | 0 | -6.838
-4 | -0.211 | 0.03734 | -0.001 | -5.638
-3.5 | -0.157 | 0.03616 | -0.001 | -4.329
-3 | -0.124 | 0.0202 | -0.002 | -6.159
-2.5 | -0.058 | 0.02005 | -0.002 | -2.898
-2 | 0.009 | 0.01995 | -0.003 | 0.428
-1.5 | 0.075 | 0.01992 | -0.003 | 3.787
-1 | 0.142 | 0.01862 | -0.004 | 7.641
-0.5 | 0.209 | 0.01873 | -0.004 | 11.162
0 | 0.274 | 0.01903 | -0.005 | 14.389
0.5 | 0.339 | 0.0193 | -0.005 | 17.574
1 | 0.404 | 0.01964 | -0.005 | 20.578
1.5 | 0.468 | 0.02004 | -0.006 | 23.377
2 | 0.532 | 0.02051 | -0.006 | 25.939
2.5 | 0.595 | 0.02107 | -0.007 | 28.241
3 | 0.658 | 0.0233 | -0.007 | 28.23
3.5 | 0.719 | 0.02406 | -0.007 | 29.883
4 | 0.779 | 0.0249 | -0.008 | 31.294
4.5 | 0.838 | 0.02587 | -0.008 | 32.416
5 | 0.896 | 0.02696 | -0.008 | 33.251
5.5 | 0.953 | 0.02819 | -0.009 | 33.804
6 | 1.008 | 0.02958 | -0.009 | 34.073
6.5 | 1.061 | 0.0312 | -0.009 | 34.024
7 | 1.113 | 0.03302 | -0.009 | 33.715
7.5 | 1.163 | 0.03512 | -0.01 | 33.127
8 | 1.211 | 0.03748 | -0.01 | 32.318
8.5 | 1.258 | 0.04016 | -0.01 | 31.316
9 | 1.302 | 0.04324 | -0.01 | 30.103
9.5 | 1.343 | 0.04681 | -0.01 | 28.7
10 | 1.383 | 0.05082 | -0.01 | 27.215
10.5 | 1.42 | 0.05534 | -0.01 | 25.663
11 | 1.455 | 0.06052 | -0.011 | 24.038
11.5 | 1.488 | 0.06617 | -0.011 | 22.483
12 | 1.518 | 0.07263 | -0.011 | 20.9
12.5 | 1.546 | 0.0796 | -0.011 | 19.426
13 | 1.57 | 0.08771 | -0.01 | 17.903
13.5 | 1.595 | 0.09563 | -0.01 | 16.679
14 | 1.62 | 0.10356 | -0.01 | 15.641
14.5 | 1.643 | 0.11188 | -0.01 | 14.688
15 | 1.662 | 0.12112 | -0.01 | 13.722
15.5 | 1.668 | 0.13336 | -0.01 | 12.507
16 | 1.689 | 0.14163 | -0.01 | 11.927
16.5 | 1.709 | 0.14996 | -0.01 | 11.399
17 | 1.727 | 0.15878 | -0.01 | 10.876
17.5 | 1.741 | 0.16754 | -0.01 | 10.392
18 | 1.753 | 0.17706 | -0.01 | 9.898
18.5 | 1.762 | 0.18713 | -0.01 | 9.415
19 | 1.767 | 0.19771 | -0.01 | 8.937
19.5 | 1.768 | 0.20815 | -0.01 | 8.494
20 | 1.766 | 0.21968 | -0.01 | 8.04

## 14. Re 100k Mach 0.25 (2)
BIGFOIL.COM POLAR EXPORT
NACA42024
NACA42024 |  |  |  | Cl Max: | 1.1059 | at alpha= | 7 | deg
XFOIL ncrit=9 |  |  |  | L/D Max: | 30.4011 | at alpha= | 6.5 | deg
Re: | 100000 |  |  | Cd Min: | 0.09794 | at alpha= | -20 | deg
Mach: | 0.25 |  |  | Cl=0 at alpha= | -2.0385 | deg
|  |  |  | @ Cl=0.1, Cd= | 0.026174
|  |  |  | @ Cl=0.4, Cd= | 0.02933
|  |  |  | @ Cl=0.6, Cd= | 0.031359
alpha (deg) | Cl | Cd | Cm | Cl/Cd
-20 | -0.9054 | 0.09794 | -0.074 | -9.2444
-19.5 | -0.9077 | 0.0916 | -0.075 | -9.9094
-19 | -0.8514 | 0.09132 | -0.0721 | -9.3233
-18.5 | -0.7925 | 0.09246 | -0.0685 | -8.5713
-18 | -0.7368 | 0.09399 | -0.0648 | -7.8391
-17.5 | -0.6886 | 0.09509 | -0.0615 | -7.2416
-17 | -0.6457 | 0.09613 | -0.058 | -6.7169
-16.5 | -0.6259 | 0.09378 | -0.0565 | -6.6741
-16 | -0.6201 | 0.08943 | -0.0558 | -6.9339
-15.5 | -0.6263 | 0.08354 | -0.0555 | -7.497
-15 | -0.6461 | 0.07618 | -0.0556 | -8.4812
-14.5 | -0.6734 | 0.0684 | -0.0552 | -9.845
-14 | -0.7094 | 0.06042 | -0.054 | -11.7411
-13.5 | -0.7531 | 0.05285 | -0.0514 | -14.2498
-13 | -0.7768 | 0.04803 | -0.0473 | -16.1732
-12.5 | -0.794 | 0.04452 | -0.042 | -17.8347
-12 | -0.8125 | 0.0417 | -0.0356 | -19.4844
-11.5 | -0.832 | 0.03948 | -0.0283 | -21.074
-11 | -0.8569 | 0.03755 | -0.0199 | -22.8202
-10.5 | -0.8807 | 0.03608 | -0.0111 | -24.4096
-10 | -0.873 | 0.03482 | -0.0072 | -25.0718
-9.5 | -0.8055 | 0.03364 | -0.013 | -23.9447
-9 | -0.7481 | 0.03255 | -0.016 | -22.9831
-8.5 | -0.6969 | 0.03159 | -0.0172 | -22.0608
-8 | -0.6476 | 0.03074 | -0.0175 | -21.067
-7.5 | -0.6022 | 0.02997 | -0.0164 | -20.0934
-7 | -0.5654 | 0.02933 | -0.0131 | -19.2772
-6.5 | -0.5323 | 0.02878 | -0.0087 | -18.4955
-5.5 | -0.4186 | 0.02706 | -0.0069 | -15.4693
-5 | -0.3651 | 0.02652 | -0.0051 | -13.767
-4.5 | -0.3237 | 0.02627 | -0.001 | -12.322
-4 | -0.288 | 0.02605 | 0.0041 | -11.0557
-3.5 | -0.2259 | 0.02602 | 0.0048 | -8.6818
-3 | -0.1717 | 0.02606 | 0.0072 | -6.5886
-2.5 | -0.0791 | 0.02608 | 0.003 | -3.033
-2 | 0.0066 | 0.02599 | -0.0005 | 0.25394
-1.5 | 0.0831 | 0.02607 | -0.0026 | 3.1876
-1 | 0.135 | 0.02639 | -0.0005 | 5.1156
-0.5 | 0.1865 | 0.02682 | 0.0015 | 6.9538
0 | 0.2364 | 0.02736 | 0.0038 | 8.6404
0.5 | 0.2883 | 0.02806 | 0.0057 | 10.2744
1 | 0.4176 | 0.02953 | -0.0056 | 14.1416
1.5 | 0.4838 | 0.03031 | -0.0063 | 15.9617
2 | 0.5422 | 0.03087 | -0.0056 | 17.564
2.5 | 0.5969 | 0.03133 | -0.0042 | 19.052
3 | 0.6975 | 0.03227 | -0.0108 | 21.6145
3.5 | 0.7552 | 0.0329 | -0.0106 | 22.9544
4 | 0.8114 | 0.03344 | -0.0104 | 24.2644
4.5 | 0.8678 | 0.03394 | -0.0104 | 25.5687
5 | 0.9256 | 0.03436 | -0.0109 | 26.9383
5.5 | 0.9872 | 0.03465 | -0.0122 | 28.4906
6 | 1.0497 | 0.03505 | -0.0142 | 29.9486
6.5 | 1.0914 | 0.0359 | -0.0139 | 30.4011
7 | 1.1059 | 0.03665 | -0.009 | 30.1746
7.5 | 1.0862 | 0.03748 | 0.0018 | 28.9808
8 | 1.046 | 0.03919 | 0.0144 | 26.6905
8.5 | 1.0386 | 0.0404 | 0.0228 | 25.7079
9 | 0.998 | 0.04303 | 0.0338 | 23.1931
9.5 | 0.9582 | 0.04619 | 0.0435 | 20.7447
10 | 0.963 | 0.0485 | 0.0487 | 19.8557

## 15. Re 100k Mach 0.50 (1)
BIGFOIL.COM POLAR EXPORT
NACA42024
NACA42024 |  |  |  | Cl Max: | 1.306 | at alpha= | 20 | deg
JavaFoil+Calcfoil stall+Eppler ext transition |  |  |  | L/D Max: | 27.787 | at alpha= | 4.5 | deg
Re: | 100000 |  |  | Cd Min: | 0.0209 | at alpha= | -0.5 | deg
Mach: | 0.5 |  |  | Cl=0 at alpha= | -2.0616 | deg
|  |  |  | @ Cl=0.1, Cd= | 0.021999
|  |  |  | @ Cl=0.4, Cd= | 0.022099
|  |  |  | @ Cl=0.6, Cd= | 0.024633
alpha (deg) | Cl | Cd | Cm | Cl/Cd
-20 | -1.034 | 0.34531 | 0.009 | -2.993
-19.5 | -1.006 | 0.34027 | 0.008 | -2.956
-19 | -0.977 | 0.3334 | 0.008 | -2.93
-18.5 | -0.949 | 0.33032 | 0.008 | -2.873
-18 | -0.921 | 0.30525 | 0.007 | -3.017
-17.5 | -0.893 | 0.29671 | 0.007 | -3.01
-17 | -0.864 | 0.28753 | 0.006 | -3.005
-16.5 | -0.836 | 0.28313 | 0.006 | -2.952
-16 | -0.808 | 0.27371 | 0.006 | -2.951
-15.5 | -0.778 | 0.25604 | 0.005 | -3.04
-15 | -0.75 | 0.25286 | 0.005 | -2.967
-14.5 | -0.721 | 0.22586 | 0.004 | -3.192
-14 | -0.693 | 0.22301 | 0.004 | -3.106
-13.5 | -0.663 | 0.19814 | 0.003 | -3.348
-13 | -0.938 | 0.12689 | 0.003 | -7.39
-12.5 | -0.995 | 0.1108 | 0.003 | -8.983
-12 | -1.005 | 0.1007 | 0.003 | -9.983
-11.5 | -0.994 | 0.09145 | 0.003 | -10.868
-11 | -0.969 | 0.08457 | 0.003 | -11.46
-10.5 | -0.935 | 0.07794 | 0.003 | -11.999
-10 | -0.895 | 0.07261 | 0.002 | -12.332
-9.5 | -0.851 | 0.06757 | 0.002 | -12.596
-9 | -0.803 | 0.0632 | 0.002 | -12.712
-8.5 | -0.753 | 0.05938 | 0.002 | -12.681
-8 | -0.699 | 0.05582 | 0.001 | -12.524
-7.5 | -0.643 | 0.05258 | 0.001 | -12.228
-7 | -0.586 | 0.04972 | 0.001 | -11.786
-6.5 | -0.529 | 0.04716 | 0.001 | -11.207
-6 | -0.471 | 0.0449 | 0 | -10.48
-5.5 | -0.412 | 0.04288 | 0 | -9.608
-5 | -0.353 | 0.04113 | 0 | -8.584
-4.5 | -0.294 | 0.0396 | 0 | -7.418
-4 | -0.234 | 0.03832 | -0.001 | -6.108
-3.5 | -0.174 | 0.03722 | -0.001 | -4.676
-3 | -0.114 | 0.03629 | -0.001 | -3.135
-2.5 | -0.064 | 0.02219 | -0.003 | -2.901
-2 | 0.009 | 0.02204 | -0.003 | 0.43
-1.5 | 0.084 | 0.02199 | -0.004 | 3.808
-1 | 0.158 | 0.02203 | -0.004 | 7.18
-0.5 | 0.232 | 0.0209 | -0.005 | 11.112
0 | 0.303 | 0.02145 | -0.005 | 14.109
0.5 | 0.374 | 0.02189 | -0.006 | 17.097
1 | 0.445 | 0.02246 | -0.006 | 19.819
1.5 | 0.515 | 0.02314 | -0.006 | 22.248
2 | 0.583 | 0.02396 | -0.007 | 24.342
2.5 | 0.652 | 0.02669 | -0.007 | 24.443
3 | 0.718 | 0.02786 | -0.008 | 25.785
3.5 | 0.783 | 0.02921 | -0.008 | 26.796
4 | 0.845 | 0.03075 | -0.008 | 27.478
4.5 | 0.905 | 0.03258 | -0.009 | 27.787
5 | 0.963 | 0.03467 | -0.009 | 27.786
5.5 | 1.019 | 0.03716 | -0.009 | 27.418
6 | 1.071 | 0.04006 | -0.009 | 26.731
6.5 | 1.119 | 0.04349 | -0.01 | 25.735
7 | 1.164 | 0.04762 | -0.01 | 24.437
7.5 | 1.203 | 0.05263 | -0.01 | 22.857
8 | 1.235 | 0.05898 | -0.01 | 20.937
8.5 | 1.257 | 0.06732 | -0.01 | 18.67
9 | 1.274 | 0.07686 | -0.01 | 16.57
9.5 | 1.263 | 0.08943 | -0.008 | 14.123
10 | 1.286 | 0.09803 | -0.008 | 13.118
10.5 | 1.299 | 0.10808 | -0.009 | 12.014
11 | 1.296 | 0.12042 | -0.009 | 10.766
11.5 | 1.271 | 0.13627 | -0.009 | 9.327
12 | 1.195 | 0.16013 | -0.009 | 7.463
12.5 | 0.857 | 0.23482 | -0.008 | 3.651
13 | 0.889 | 0.28119 | -0.008 | 3.16
13.5 | 0.92 | 0.30761 | -0.009 | 2.99
14 | 0.949 | 0.32312 | -0.009 | 2.937
14.5 | 0.98 | 0.34711 | -0.009 | 2.825
15 | 1.009 | 0.35744 | -0.009 | 2.824
15.5 | 1.041 | 0.3635 | -0.01 | 2.863
16 | 1.07 | 0.37434 | -0.01 | 2.858
16.5 | 1.099 | 0.3836 | -0.01 | 2.865
17 | 1.131 | 0.39065 | -0.01 | 2.894
17.5 | 1.159 | 0.4253 | -0.011 | 2.726
18 | 1.188 | 0.41799 | -0.011 | 2.842
18.5 | 1.218 | 0.42405 | -0.011 | 2.872
19 | 1.248 | 0.44776 | -0.011 | 2.788
19.5 | 1.277 | 0.44856 | -0.011 | 2.847
20 | 1.306 | 0.44602 | -0.011 | 2.927

## 16. Re 100k Mach 0.50 (2)
BIGFOIL.COM POLAR EXPORT
NACA42024
NACA42024 |  |  |  | Cl Max: | 0.5534 | at alpha= | 19.5 | deg
XFOIL ncrit=9 |  |  |  | L/D Max: | 5.6883 | at alpha= | 6 | deg
Re: | 100000 |  |  | Cd Min: | 0.25479 | at alpha= | 20 | deg
Mach: | 0.5 |  |  | Cl=0 at alpha= | 1.0535 | deg
|  |  |  | @ Cl=0.1, Cd= | 0.047849
|  |  |  | @ Cl=0.4, Cd= | 0.20574
|  |  |  | @ Cl=0.6, Cd= | 0.25479
alpha (deg) | Cl | Cd | Cm | Cl/Cd
-15.5 | -0.4932 | 0.11425 | -0.0572 | -4.3168
-15 | -0.4752 | 0.11132 | -0.0555 | -4.2688
-13.5 | -0.4643 | 0.09813 | -0.0511 | -4.7315
-13 | -0.4818 | 0.09192 | -0.0497 | -5.2415
-12.5 | -0.4948 | 0.08721 | -0.0471 | -5.6737
-12 | -0.519 | 0.08194 | -0.044 | -6.3339
-11.5 | -0.5712 | 0.07432 | -0.0413 | -7.6857
-11 | -0.608 | 0.06954 | -0.0369 | -8.7432
-10.5 | -0.6345 | 0.06326 | -0.0365 | -10.03
-10 | -0.5982 | 0.05633 | -0.0456 | -10.6196
-9.5 | -0.5608 | 0.05036 | -0.0531 | -11.1358
-9 | -0.5307 | 0.04542 | -0.057 | -11.6843
-8.5 | -0.486 | 0.04212 | -0.0598 | -11.5385
-8 | -0.4426 | 0.03912 | -0.0614 | -11.3139
-7.5 | -0.3984 | 0.03652 | -0.0617 | -10.9091
-7 | -0.3566 | 0.03424 | -0.0606 | -10.4147
-6.5 | -0.3112 | 0.03251 | -0.0587 | -9.5724
-6 | -0.2701 | 0.03138 | -0.0547 | -8.6074
-5.5 | -0.243 | 0.03044 | -0.048 | -7.9829
-5 | -0.2328 | 0.02982 | -0.0381 | -7.8068
-4.5 | -0.2161 | 0.0297 | -0.0284 | -7.2761
-4 | -0.178 | 0.02977 | -0.0219 | -5.9792
-3.5 | -0.1599 | 0.02997 | -0.0123 | -5.3353
-3 | -0.1578 | 0.03022 | -0.0002 | -5.2217
-2.5 | -0.0838 | 0.03101 | 0.001 | -2.7024
-2 | -0.0477 | 0.03147 | 0.0074 | -1.5157
-1.5 | -0.0076 | 0.03173 | 0.0131 | -0.23952
-1 | 0.0567 | 0.03175 | 0.015 | 1.7858
-0.5 | 0.0906 | 0.03217 | 0.0213 | 2.8163
0 | 0.0333 | 0.03354 | 0.0409 | 0.99284
0.5 | -0.0172 | 0.03551 | 0.0579 | -0.48437
1 | -0.0076 | 0.0371 | 0.0659 | -0.20485
1.5 | 0.0634 | 0.03701 | 0.0673 | 1.7131
2.5 | 0.0111 | 0.04642 | 0.0824 | 0.23912
3 | 0.1044 | 0.04792 | 0.0781 | 2.1786
3.5 | 0.2164 | 0.04881 | 0.072 | 4.4335
4 | 0.289 | 0.05148 | 0.0683 | 5.6138
4.5 | 0.2924 | 0.05856 | 0.0661 | 4.9932
5.5 | 0.3624 | 0.07039 | 0.0557 | 5.1485
6 | 0.4244 | 0.07461 | 0.0491 | 5.6882
6.5 | 0.4552 | 0.08257 | 0.041 | 5.5129
7 | 0.4526 | 0.09528 | 0.0306 | 4.7502
7.5 | 0.3785 | 0.10857 | 0.0278 | 3.4862
8 | 0.3849 | 0.10926 | 0.0335 | 3.5228
8.5 | 0.3294 | 0.11897 | 0.034 | 2.7688
9 | 0.3047 | 0.1255 | 0.0356 | 2.4279
9.5 | 0.294 | 0.13126 | 0.0371 | 2.2398
10 | 0.3269 | 0.13325 | 0.0408 | 2.4533
10.5 | 0.3229 | 0.14033 | 0.0409 | 2.301
12 | 0.2802 | 0.16552 | 0.035 | 1.6928
12.5 | 0.3228 | 0.17366 | 0.0356 | 1.8588
13 | 0.2987 | 0.17572 | 0.0337 | 1.6999
13.5 | 0.335 | 0.18192 | 0.0341 | 1.8415
14 | 0.3301 | 0.18637 | 0.0318 | 1.7712
14.5 | 0.3536 | 0.19151 | 0.0312 | 1.8464
15 | 0.3851 | 0.19945 | 0.0305 | 1.9308
15.5 | 0.3828 | 0.20225 | 0.0276 | 1.8927
16 | 0.4285 | 0.21153 | 0.0276 | 2.0257
16.5 | 0.4167 | 0.21346 | 0.0235 | 1.9521
17 | 0.4494 | 0.22019 | 0.0226 | 2.041
17.5 | 0.4544 | 0.22509 | 0.0189 | 2.0187
18 | 0.4784 | 0.23083 | 0.0169 | 2.0725
18.5 | 0.4986 | 0.23775 | 0.0143 | 2.0972
19 | 0.5126 | 0.24254 | 0.0109 | 2.1135
19.5 | 0.5534 | 0.25327 | 0.0101 | 2.185
20 | 0.5487 | 0.25479 | 0.0044 | 2.1535

## 17. Re 250k Mach 0.00 (1)
BIGFOIL.COM POLAR EXPORT
NACA42024
NACA42024 |  |  |  | Cl Max: | 1.972 | at alpha= | 20 | deg
JavaFoil+Calcfoil stall+Eppler ext transition |  |  |  | L/D Max: | 49.027 | at alpha= | 7.5 | deg
Re: | 250000 |  |  | Cd Min: | 0.01337 | at alpha= | -1 | deg
Mach: | 0 |  |  | Cl=0 at alpha= | -2.0615 | deg
|  |  |  | @ Cl=0.1, Cd= | 0.014646
|  |  |  | @ Cl=0.4, Cd= | 0.013985
|  |  |  | @ Cl=0.6, Cd= | 0.014899
alpha (deg) | Cl | Cd | Cm | Cl/Cd
-20 | -1.45 | 0.17095 | 0.007 | -8.483
-19.5 | -1.436 | 0.16279 | 0.007 | -8.823
-19 | -1.42 | 0.15591 | 0.007 | -9.11
-18.5 | -1.402 | 0.14832 | 0.006 | -9.455
-18 | -1.382 | 0.14153 | 0.006 | -9.767
-17.5 | -1.36 | 0.135 | 0.006 | -10.075
-17 | -1.336 | 0.12827 | 0.006 | -10.416
-16.5 | -1.31 | 0.12211 | 0.005 | -10.726
-16 | -1.282 | 0.11629 | 0.005 | -11.02
-15.5 | -1.251 | 0.11044 | 0.005 | -11.324
-15 | -1.218 | 0.10497 | 0.005 | -11.604
-14.5 | -1.184 | 0.09957 | 0.004 | -11.889
-14 | -1.148 | 0.09438 | 0.004 | -12.163
-13.5 | -1.111 | 0.08953 | 0.004 | -12.405
-13 | -1.072 | 0.08469 | 0.004 | -12.654
-12.5 | -1.031 | 0.08018 | 0.004 | -12.863
-12 | -0.99 | 0.07582 | 0.003 | -13.054
-11.5 | -0.947 | 0.07183 | 0.003 | -13.182
-11 | -0.903 | 0.06793 | 0.003 | -13.288
-10.5 | -0.857 | 0.06424 | 0.003 | -13.343
-10 | -0.811 | 0.06071 | 0.002 | -13.355
-9.5 | -0.764 | 0.05743 | 0.002 | -13.297
-9 | -0.716 | 0.05435 | 0.002 | -13.169
-8.5 | -0.667 | 0.05144 | 0.002 | -12.967
-8 | -0.617 | 0.0487 | 0.001 | -12.675
-7.5 | -0.567 | 0.04618 | 0.001 | -12.268
-7 | -0.515 | 0.04392 | 0.001 | -11.735
-6.5 | -0.464 | 0.04172 | 0.001 | -11.128
-6 | -0.413 | 0.03961 | 0 | -10.429
-5.5 | -0.439 | 0.01705 | 0 | -25.745
-5 | -0.376 | 0.0167 | 0 | -22.526
-4.5 | -0.313 | 0.01641 | -0.001 | -19.071
-4 | -0.249 | 0.01617 | -0.001 | -15.424
-3.5 | -0.185 | 0.01595 | -0.002 | -11.624
-3 | -0.121 | 0.01579 | -0.002 | -7.668
-2.5 | -0.057 | 0.01566 | -0.002 | -3.608
-2 | 0.008 | 0.01557 | -0.003 | 0.533
-1.5 | 0.073 | 0.01553 | -0.003 | 4.72
-1 | 0.139 | 0.01337 | -0.004 | 10.364
-0.5 | 0.204 | 0.01345 | -0.004 | 15.14
0 | 0.268 | 0.0136 | -0.005 | 19.679
0.5 | 0.332 | 0.01377 | -0.005 | 24.104
1 | 0.396 | 0.01397 | -0.005 | 28.326
1.5 | 0.459 | 0.01421 | -0.006 | 32.333
2 | 0.522 | 0.01449 | -0.006 | 36.047
2.5 | 0.585 | 0.01481 | -0.007 | 39.498
3 | 0.647 | 0.01518 | -0.007 | 42.63
3.5 | 0.706 | 0.01762 | -0.007 | 40.084
4 | 0.767 | 0.01814 | -0.008 | 42.268
4.5 | 0.826 | 0.01871 | -0.008 | 44.163
5 | 0.885 | 0.01934 | -0.008 | 45.771
5.5 | 0.943 | 0.02004 | -0.009 | 47.07
6 | 1 | 0.02082 | -0.009 | 48.038
6.5 | 1.056 | 0.02168 | -0.009 | 48.7
7 | 1.111 | 0.02267 | -0.009 | 49.002
7.5 | 1.164 | 0.02375 | -0.01 | 49.027
8 | 1.216 | 0.02494 | -0.01 | 48.776
8.5 | 1.267 | 0.02628 | -0.01 | 48.207
9 | 1.316 | 0.02778 | -0.01 | 47.387
9.5 | 1.364 | 0.02946 | -0.011 | 46.315
10 | 1.411 | 0.03131 | -0.011 | 45.059
10.5 | 1.456 | 0.03335 | -0.011 | 43.64
11 | 1.499 | 0.03561 | -0.011 | 42.086
11.5 | 1.54 | 0.03817 | -0.011 | 40.353
12 | 1.58 | 0.04094 | -0.011 | 38.603
12.5 | 1.619 | 0.04395 | -0.012 | 36.837
13 | 1.655 | 0.04731 | -0.012 | 34.982
13.5 | 1.69 | 0.05092 | -0.012 | 33.183
14 | 1.723 | 0.0548 | -0.012 | 31.442
14.5 | 1.755 | 0.05912 | -0.012 | 29.677
15 | 1.784 | 0.06371 | -0.012 | 27.999
15.5 | 1.811 | 0.06868 | -0.012 | 26.372
16 | 1.837 | 0.07405 | -0.012 | 24.806
16.5 | 1.861 | 0.07964 | -0.012 | 23.367
17 | 1.883 | 0.08573 | -0.012 | 21.958
17.5 | 1.903 | 0.09207 | -0.012 | 20.664
18 | 1.921 | 0.09889 | -0.012 | 19.421
18.5 | 1.937 | 0.10601 | -0.012 | 18.27
19 | 1.951 | 0.1134 | -0.012 | 17.202
19.5 | 1.962 | 0.12118 | -0.012 | 16.192
20 | 1.972 | 0.12921 | -0.012 | 15.265

## 18. Re 250k Mach 0.00 (2)
BIGFOIL.COM POLAR EXPORT
NACA42024
NACA42024 |  |  |  | Cl Max: | 1.1979 | at alpha= | 17 | deg
XFOIL ncrit=9 |  |  |  | L/D Max: | 39.9777 | at alpha= | 7.5 | deg
Re: | 250000 |  |  | Cd Min: | 0.08731 | at alpha= | 19 | deg
Mach: | 0 |  |  | Cl=0 at alpha= | -2.2783 | deg
|  |  |  | @ Cl=0.1, Cd= | 0.013442
|  |  |  | @ Cl=0.4, Cd= | 0.014834
|  |  |  | @ Cl=0.6, Cd= | 0.017196
alpha (deg) | Cl | Cd | Cm | Cl/Cd
-19.5 | -1.1246 | 0.06888 | -0.0718 | -16.3269
-19 | -1.3012 | 0.06534 | -0.0581 | -19.9143
-18.5 | -1.2043 | 0.06124 | -0.0622 | -19.6653
-18 | -1.086 | 0.05843 | -0.0665 | -18.5863
-17.5 | -1.05 | 0.05607 | -0.0653 | -18.7266
-17 | -1.0082 | 0.0541 | -0.0641 | -18.6359
-16.5 | -0.9661 | 0.05244 | -0.0627 | -18.423
-16 | -0.9332 | 0.05072 | -0.0608 | -18.3991
-15.5 | -0.9229 | 0.04845 | -0.0577 | -19.0485
-15 | -0.9146 | 0.0464 | -0.0539 | -19.7112
-14.5 | -0.7968 | 0.04843 | -0.0551 | -16.4526
-14 | -0.7643 | 0.04765 | -0.052 | -16.0399
-13.5 | -0.7475 | 0.04617 | -0.0483 | -16.1902
-13 | -0.7417 | 0.04437 | -0.0439 | -16.7162
-12.5 | -0.7341 | 0.04304 | -0.0388 | -17.0562
-11.5 | -0.6726 | 0.03767 | -0.0409 | -17.8551
-11 | -0.6282 | 0.03414 | -0.0455 | -18.4007
-10.5 | -0.595 | 0.03016 | -0.0487 | -19.7281
-10 | -0.5519 | 0.02704 | -0.0519 | -20.4105
-9.5 | -0.4944 | 0.02479 | -0.0555 | -19.9435
-9 | -0.4474 | 0.0225 | -0.0569 | -19.8844
-8.5 | -0.3961 | 0.02 | -0.0593 | -19.805
-8 | -0.327 | 0.01783 | -0.0646 | -18.3399
-7.5 | -0.2798 | 0.01639 | -0.0648 | -17.0714
-7 | -0.2443 | 0.01533 | -0.0621 | -15.9361
-6.5 | -0.2113 | 0.01455 | -0.0584 | -14.5223
-6 | -0.184 | 0.01402 | -0.0532 | -13.1241
-5.5 | -0.1645 | 0.01369 | -0.0461 | -12.0161
-5 | -0.1427 | 0.01345 | -0.0393 | -10.6097
-4.5 | -0.12 | 0.01335 | -0.0325 | -8.9888
-4 | -0.0996 | 0.01332 | -0.0252 | -7.4775
-3.5 | -0.0737 | 0.01328 | -0.0189 | -5.5497
-3 | -0.0447 | 0.01327 | -0.0132 | -3.3685
-2.5 | -0.0137 | 0.01328 | -0.0079 | -1.0316
-2 | 0.0172 | 0.01332 | -0.0026 | 1.2913
-1.5 | 0.0479 | 0.01341 | 0.0028 | 3.572
-1 | 0.081 | 0.01342 | 0.0078 | 6.0358
-0.5 | 0.1162 | 0.01346 | 0.0122 | 8.633
0 | 0.153 | 0.01354 | 0.0162 | 11.2999
0.5 | 0.1911 | 0.01364 | 0.0201 | 14.0103
1 | 0.2289 | 0.01376 | 0.0239 | 16.6352
1.5 | 0.2636 | 0.01388 | 0.0284 | 18.9914
2 | 0.2975 | 0.01402 | 0.033 | 21.2197
2.5 | 0.333 | 0.01424 | 0.0373 | 23.3848
3 | 0.3719 | 0.01455 | 0.0408 | 25.5601
3.5 | 0.4115 | 0.01495 | 0.0441 | 27.5251
4 | 0.4593 | 0.01548 | 0.0456 | 29.6705
4.5 | 0.5291 | 0.0163 | 0.0425 | 32.4601
5 | 0.5976 | 0.01716 | 0.0395 | 34.8252
5.5 | 0.6554 | 0.01802 | 0.0386 | 36.3707
6 | 0.7299 | 0.01911 | 0.034 | 38.1947
6.5 | 0.7822 | 0.02008 | 0.0335 | 38.9542
7 | 0.8314 | 0.02116 | 0.033 | 39.2911
7.5 | 0.8947 | 0.02238 | 0.0291 | 39.9777
8 | 0.9421 | 0.02402 | 0.0272 | 39.2215
8.5 | 0.9934 | 0.02584 | 0.0242 | 38.4443
9 | 1.0409 | 0.02768 | 0.0215 | 37.6048
9.5 | 1.0254 | 0.02925 | 0.0299 | 35.0564
10 | 1.0214 | 0.03075 | 0.0367 | 33.2163
10.5 | 1.0204 | 0.03252 | 0.0427 | 31.3776
11 | 1.0261 | 0.03434 | 0.0476 | 29.8806
11.5 | 1.0331 | 0.03636 | 0.0518 | 28.4131
12 | 1.0514 | 0.03804 | 0.0551 | 27.6393
12.5 | 1.0608 | 0.04041 | 0.0582 | 26.2509
13 | 1.0738 | 0.04273 | 0.0608 | 25.1299
13.5 | 1.1035 | 0.04411 | 0.0628 | 25.017
14 | 1.1082 | 0.04732 | 0.0649 | 23.4193
14.5 | 1.1196 | 0.05021 | 0.0666 | 22.2983
15 | 1.1428 | 0.05227 | 0.0679 | 21.8634
15.5 | 1.1616 | 0.05489 | 0.0692 | 21.1623
16 | 1.1572 | 0.05953 | 0.0699 | 19.4389
16.5 | 1.1659 | 0.06318 | 0.0704 | 18.4536
17 | 1.1979 | 0.06472 | 0.0713 | 18.509
17.5 | 1.1867 | 0.07058 | 0.071 | 16.8135
18 | 1.1572 | 0.07876 | 0.0694 | 14.6927
18.5 | 1.1421 | 0.08571 | 0.0676 | 13.3252
19 | 1.1727 | 0.08731 | 0.0679 | 13.4315

## 19. Re 250k Mach 0.10 (1)
BIGFOIL.COM POLAR EXPORT
NACA42024
NACA42024 |  |  |  | Cl Max: | 1.955 | at alpha= | 20 | deg
JavaFoil+Calcfoil stall+Eppler ext transition |  |  |  | L/D Max: | 48.603 | at alpha= | 7 | deg
Re: | 250000 |  |  | Cd Min: | 0.01343 | at alpha= | -1 | deg
Mach: | 0.1 |  |  | Cl=0 at alpha= | -2.0615 | deg
|  |  |  | @ Cl=0.1, Cd= | 0.014732
|  |  |  | @ Cl=0.4, Cd= | 0.014048
|  |  |  | @ Cl=0.6, Cd= | 0.014974
alpha (deg) | Cl | Cd | Cm | Cl/Cd
-20 | -1.438 | 0.17194 | 0.007 | -8.365
-19.5 | -1.426 | 0.16455 | 0.007 | -8.668
-19 | -1.412 | 0.15715 | 0.007 | -8.987
-18.5 | -1.396 | 0.14942 | 0.006 | -9.343
-18 | -1.377 | 0.14264 | 0.006 | -9.657
-17.5 | -1.357 | 0.13589 | 0.006 | -9.984
-17 | -1.334 | 0.12935 | 0.006 | -10.311
-16.5 | -1.309 | 0.12278 | 0.005 | -10.658
-16 | -1.281 | 0.11687 | 0.005 | -10.964
-15.5 | -1.251 | 0.11109 | 0.005 | -11.264
-15 | -1.219 | 0.10534 | 0.005 | -11.574
-14.5 | -1.186 | 0.10003 | 0.004 | -11.853
-14 | -1.15 | 0.0948 | 0.004 | -12.135
-13.5 | -1.113 | 0.08975 | 0.004 | -12.403
-13 | -1.075 | 0.08503 | 0.004 | -12.639
-12.5 | -1.035 | 0.08046 | 0.004 | -12.859
-12 | -0.993 | 0.07612 | 0.003 | -13.047
-11.5 | -0.95 | 0.07197 | 0.003 | -13.204
-11 | -0.906 | 0.06805 | 0.003 | -13.316
-10.5 | -0.861 | 0.06437 | 0.003 | -13.369
-10 | -0.814 | 0.06087 | 0.002 | -13.376
-9.5 | -0.767 | 0.05752 | 0.002 | -13.334
-9 | -0.719 | 0.05444 | 0.002 | -13.203
-8.5 | -0.67 | 0.05148 | 0.002 | -13.017
-8 | -0.62 | 0.0488 | 0.001 | -12.706
-7.5 | -0.569 | 0.04626 | 0.001 | -12.302
-7 | -0.518 | 0.04393 | 0.001 | -11.789
-6.5 | -0.467 | 0.04174 | 0.001 | -11.179
-6 | -0.415 | 0.03961 | 0 | -10.48
-5.5 | -0.441 | 0.01714 | 0 | -25.733
-5 | -0.378 | 0.01679 | 0 | -22.512
-4.5 | -0.314 | 0.01649 | -0.001 | -19.068
-4 | -0.251 | 0.01624 | -0.001 | -15.43
-3.5 | -0.186 | 0.01602 | -0.002 | -11.623
-3 | -0.122 | 0.01586 | -0.002 | -7.671
-2.5 | -0.057 | 0.01573 | -0.002 | -3.61
-2 | 0.008 | 0.01564 | -0.003 | 0.533
-1.5 | 0.074 | 0.0156 | -0.003 | 4.724
-1 | 0.139 | 0.01343 | -0.004 | 10.369
-0.5 | 0.205 | 0.01351 | -0.004 | 15.144
0 | 0.269 | 0.01367 | -0.005 | 19.674
0.5 | 0.333 | 0.01384 | -0.005 | 24.102
1 | 0.398 | 0.01404 | -0.005 | 28.317
1.5 | 0.461 | 0.01429 | -0.006 | 32.302
2 | 0.525 | 0.01457 | -0.006 | 36.025
2.5 | 0.588 | 0.0149 | -0.007 | 39.456
3 | 0.65 | 0.01528 | -0.007 | 42.548
3.5 | 0.709 | 0.01775 | -0.007 | 39.963
4 | 0.77 | 0.01827 | -0.008 | 42.135
4.5 | 0.83 | 0.01886 | -0.008 | 43.995
5 | 0.889 | 0.01951 | -0.008 | 45.563
5.5 | 0.947 | 0.02023 | -0.009 | 46.813
6 | 1.004 | 0.02103 | -0.009 | 47.735
6.5 | 1.06 | 0.02192 | -0.009 | 48.355
7 | 1.115 | 0.02293 | -0.009 | 48.603
7.5 | 1.168 | 0.02405 | -0.01 | 48.569
8 | 1.22 | 0.02528 | -0.01 | 48.27
8.5 | 1.271 | 0.02665 | -0.01 | 47.69
9 | 1.32 | 0.02823 | -0.01 | 46.763
9.5 | 1.368 | 0.02995 | -0.011 | 45.666
10 | 1.414 | 0.03187 | -0.011 | 44.369
10.5 | 1.458 | 0.03398 | -0.011 | 42.915
11 | 1.501 | 0.03632 | -0.011 | 41.332
11.5 | 1.543 | 0.03894 | -0.011 | 39.615
12 | 1.582 | 0.04188 | -0.011 | 37.776
12.5 | 1.62 | 0.04501 | -0.012 | 35.99
13 | 1.656 | 0.0484 | -0.012 | 34.215
13.5 | 1.69 | 0.0522 | -0.012 | 32.371
14 | 1.722 | 0.05628 | -0.012 | 30.599
14.5 | 1.753 | 0.06071 | -0.012 | 28.878
15 | 1.781 | 0.06556 | -0.012 | 27.172
15.5 | 1.808 | 0.07067 | -0.012 | 25.58
16 | 1.832 | 0.0762 | -0.012 | 24.049
16.5 | 1.855 | 0.08216 | -0.012 | 22.581
17 | 1.876 | 0.08837 | -0.012 | 21.227
17.5 | 1.894 | 0.09512 | -0.012 | 19.913
18 | 1.911 | 0.10205 | -0.012 | 18.724
18.5 | 1.925 | 0.10953 | -0.012 | 17.578
19 | 1.937 | 0.11734 | -0.012 | 16.509
19.5 | 1.947 | 0.12534 | -0.012 | 15.533
20 | 1.955 | 0.13371 | -0.012 | 14.625

## 20. Re 250k Mach 0.10 (2)
BIGFOIL.COM POLAR EXPORT
NACA42024
NACA42024 |  |  |  | Cl Max: | 1.1934 | at alpha= | 17 | deg
XFOIL ncrit=9 |  |  |  | L/D Max: | 39.1473 | at alpha= | 7.5 | deg
Re: | 250000 |  |  | Cd Min: | 0.21603 | at alpha= | 20 | deg
Mach: | 0.1 |  |  | Cl=0 at alpha= | -2.2808 | deg
|  |  |  | @ Cl=0.1, Cd= | 0.013541
|  |  |  | @ Cl=0.4, Cd= | 0.014936
|  |  |  | @ Cl=0.6, Cd= | 0.21603
alpha (deg) | Cl | Cd | Cm | Cl/Cd
-20 | -1.1078 | 0.07576 | -0.0744 | -14.6225
-19.5 | -1.1041 | 0.07094 | -0.0732 | -15.5639
-19 | -1.2267 | 0.06638 | -0.0654 | -18.48
-18.5 | -1.1784 | 0.06265 | -0.0654 | -18.8093
-18 | -1.073 | 0.05986 | -0.0682 | -17.9252
-17.5 | -1.0383 | 0.0574 | -0.0669 | -18.0889
-17 | -0.9988 | 0.0553 | -0.0656 | -18.0615
-16.5 | -0.9575 | 0.05358 | -0.0641 | -17.8705
-16 | -0.9246 | 0.05181 | -0.0622 | -17.846
-15.5 | -0.9139 | 0.04946 | -0.0591 | -18.4776
-15 | -0.9046 | 0.04734 | -0.0555 | -19.1086
-14.5 | -0.7908 | 0.04941 | -0.056 | -16.0049
-14 | -0.7579 | 0.04865 | -0.0529 | -15.5786
-13.5 | -0.7406 | 0.04718 | -0.0492 | -15.6973
-13 | -0.7346 | 0.04533 | -0.0448 | -16.2056
-12.5 | -0.7268 | 0.04399 | -0.0397 | -16.5219
-11.5 | -0.666 | 0.03849 | -0.0419 | -17.3032
-11 | -0.6225 | 0.03478 | -0.0465 | -17.8982
-10.5 | -0.5899 | 0.03065 | -0.0499 | -19.2463
-10 | -0.5477 | 0.02739 | -0.0531 | -19.9963
-9.5 | -0.4901 | 0.02507 | -0.0569 | -19.5493
-9 | -0.4434 | 0.0227 | -0.0582 | -19.533
-8.5 | -0.3915 | 0.02023 | -0.0606 | -19.3524
-8 | -0.3239 | 0.01798 | -0.0658 | -18.0145
-7.5 | -0.2779 | 0.01654 | -0.0657 | -16.8017
-7 | -0.2397 | 0.01544 | -0.0635 | -15.5246
-6.5 | -0.2066 | 0.01462 | -0.0599 | -14.1313
-6 | -0.1838 | 0.01412 | -0.0537 | -13.017
-5.5 | -0.1621 | 0.01378 | -0.047 | -11.7634
-5 | -0.1405 | 0.01353 | -0.0401 | -10.3843
-4.5 | -0.1178 | 0.01341 | -0.0333 | -8.7845
-4 | -0.0974 | 0.0134 | -0.0259 | -7.2687
-3.5 | -0.0725 | 0.01336 | -0.0193 | -5.4266
-3 | -0.044 | 0.01334 | -0.0135 | -3.2984
-2.5 | -0.0135 | 0.01335 | -0.008 | -1.0112
-2 | 0.0173 | 0.01338 | -0.0026 | 1.293
-1.5 | 0.0473 | 0.01347 | 0.003 | 3.5115
-1 | 0.0817 | 0.01353 | 0.0078 | 6.0384
-0.5 | 0.1155 | 0.01355 | 0.0125 | 8.524
0 | 0.1513 | 0.01361 | 0.0169 | 11.1168
0.5 | 0.1886 | 0.01371 | 0.0209 | 13.7564
1 | 0.2257 | 0.01382 | 0.025 | 16.3314
1.5 | 0.2648 | 0.01399 | 0.0287 | 18.9278
2 | 0.2956 | 0.01409 | 0.0341 | 20.9794
2.5 | 0.33 | 0.0143 | 0.0386 | 23.0769
3 | 0.3692 | 0.01462 | 0.0421 | 25.2531
3.5 | 0.415 | 0.01509 | 0.0443 | 27.5017
4 | 0.4612 | 0.0156 | 0.0462 | 29.5641
4.5 | 0.5267 | 0.01639 | 0.044 | 32.1354
5 | 0.5944 | 0.01725 | 0.0412 | 34.458
5.5 | 0.6526 | 0.01813 | 0.0402 | 35.9956
6 | 0.7273 | 0.01925 | 0.0357 | 37.7818
6.5 | 0.7801 | 0.02025 | 0.0351 | 38.5235
7 | 0.8296 | 0.02139 | 0.0346 | 38.7845
7.5 | 0.8906 | 0.02275 | 0.031 | 39.1473
8 | 0.9393 | 0.02445 | 0.0289 | 38.4172
8.5 | 0.9899 | 0.02641 | 0.0258 | 37.482
9 | 1.0338 | 0.02831 | 0.0237 | 36.5171
9.5 | 1.0199 | 0.0299 | 0.0318 | 34.1104
10 | 1.0159 | 0.03147 | 0.0386 | 32.2815
10.5 | 1.0164 | 0.03327 | 0.0444 | 30.55
11 | 1.0215 | 0.03517 | 0.0492 | 29.0446
11.5 | 1.0291 | 0.03723 | 0.0533 | 27.6417
12 | 1.0457 | 0.03907 | 0.0566 | 26.7648
12.5 | 1.0559 | 0.04147 | 0.0596 | 25.4618
13 | 1.0699 | 0.04378 | 0.0622 | 24.4381
13.5 | 1.0955 | 0.0455 | 0.0643 | 24.0769
14 | 1.101 | 0.04877 | 0.0662 | 22.5754
14.5 | 1.1138 | 0.05164 | 0.0678 | 21.5686
15 | 1.1454 | 0.05313 | 0.0692 | 21.5584
15.5 | 1.1469 | 0.05722 | 0.0703 | 20.0437
16 | 1.1435 | 0.06194 | 0.0709 | 18.4614
16.5 | 1.1546 | 0.06546 | 0.0713 | 17.6383
17 | 1.1934 | 0.06653 | 0.0725 | 17.9378
17.5 | 1.1552 | 0.07519 | 0.0711 | 15.3637
18 | 1.1191 | 0.0845 | 0.0687 | 13.2438
18.5 | 1.1058 | 0.09152 | 0.0667 | 12.0826
19 | 1.1535 | 0.09108 | 0.0681 | 12.6647
20 | 0.5461 | 0.21603 | 0.0091 | 2.5279

## 21. Re 250k Mach 0.25 (1)
BIGFOIL.COM POLAR EXPORT
NACA42024
NACA42024 |  |  |  | Cl Max: | 1.831 | at alpha= | 18.5 | deg
JavaFoil+Calcfoil stall+Eppler ext transition |  |  |  | L/D Max: | 46.345 | at alpha= | 7 | deg
Re: | 250000 |  |  | Cd Min: | 0.01376 | at alpha= | -1 | deg
Mach: | 0.25 |  |  | Cl=0 at alpha= | -2.0672 | deg
|  |  |  | @ Cl=0.1, Cd= | 0.015159
|  |  |  | @ Cl=0.4, Cd= | 0.014413
|  |  |  | @ Cl=0.6, Cd= | 0.015398
alpha (deg) | Cl | Cd | Cm | Cl/Cd
-20 | -1.335 | 0.18378 | 0.007 | -7.262
-19.5 | -1.339 | 0.17421 | 0.007 | -7.684
-19 | -1.34 | 0.16568 | 0.007 | -8.085
-18.5 | -1.337 | 0.15764 | 0.006 | -8.479
-18 | -1.33 | 0.1497 | 0.006 | -8.886
-17.5 | -1.32 | 0.14159 | 0.006 | -9.325
-17 | -1.307 | 0.13469 | 0.006 | -9.705
-16.5 | -1.29 | 0.12752 | 0.005 | -10.12
-16 | -1.271 | 0.12084 | 0.005 | -10.515
-15.5 | -1.247 | 0.11435 | 0.005 | -10.902
-15 | -1.22 | 0.10838 | 0.005 | -11.256
-14.5 | -1.19 | 0.10259 | 0.004 | -11.604
-14 | -1.159 | 0.09704 | 0.004 | -11.94
-13.5 | -1.125 | 0.09168 | 0.004 | -12.267
-13 | -1.089 | 0.08662 | 0.004 | -12.566
-12.5 | -1.05 | 0.08191 | 0.004 | -12.822
-12 | -1.01 | 0.07735 | 0.003 | -13.058
-11.5 | -0.968 | 0.07298 | 0.003 | -13.266
-11 | -0.924 | 0.0689 | 0.003 | -13.416
-10.5 | -0.879 | 0.06509 | 0.003 | -13.507
-10 | -0.832 | 0.0615 | 0.002 | -13.536
-9.5 | -0.785 | 0.05809 | 0.002 | -13.51
-9 | -0.736 | 0.05492 | 0.002 | -13.401
-8.5 | -0.687 | 0.05191 | 0.002 | -13.227
-8 | -0.635 | 0.04917 | 0.001 | -12.924
-7.5 | -0.583 | 0.0466 | 0.001 | -12.521
-7 | -0.531 | 0.04424 | 0.001 | -12.003
-6.5 | -0.478 | 0.04203 | 0.001 | -11.384
-6 | -0.426 | 0.03996 | 0 | -10.654
-5.5 | -0.373 | 0.03791 | 0 | -9.836
-5 | -0.387 | 0.01729 | 0 | -22.405
-4.5 | -0.322 | 0.01694 | -0.001 | -19.024
-4 | -0.257 | 0.01665 | -0.001 | -15.424
-3.5 | -0.191 | 0.01642 | -0.002 | -11.635
-3 | -0.125 | 0.01623 | -0.002 | -7.688
-2.5 | -0.058 | 0.01609 | -0.002 | -3.619
-2 | 0.009 | 0.016 | -0.003 | 0.535
-1.5 | 0.076 | 0.01594 | -0.003 | 4.743
-1 | 0.143 | 0.01376 | -0.004 | 10.387
-0.5 | 0.21 | 0.01385 | -0.004 | 15.168
0 | 0.276 | 0.01403 | -0.005 | 19.672
0.5 | 0.342 | 0.01422 | -0.005 | 24.061
1 | 0.408 | 0.01444 | -0.006 | 28.236
1.5 | 0.473 | 0.01472 | -0.006 | 32.137
2 | 0.538 | 0.01504 | -0.006 | 35.776
2.5 | 0.602 | 0.01541 | -0.007 | 39.079
3 | 0.663 | 0.01792 | -0.007 | 37.019
3.5 | 0.726 | 0.01847 | -0.007 | 39.312
4 | 0.788 | 0.01907 | -0.008 | 41.306
4.5 | 0.848 | 0.01973 | -0.008 | 42.99
5 | 0.908 | 0.02048 | -0.008 | 44.344
5.5 | 0.967 | 0.02131 | -0.009 | 45.368
6 | 1.024 | 0.02223 | -0.009 | 46.063
6.5 | 1.08 | 0.02331 | -0.009 | 46.343
7 | 1.135 | 0.02449 | -0.01 | 46.345
7.5 | 1.188 | 0.02582 | -0.01 | 46.022
8 | 1.24 | 0.02728 | -0.01 | 45.436
8.5 | 1.29 | 0.02893 | -0.01 | 44.574
9 | 1.338 | 0.03081 | -0.011 | 43.415
9.5 | 1.384 | 0.03293 | -0.011 | 42.037
10 | 1.429 | 0.03526 | -0.011 | 40.531
10.5 | 1.472 | 0.03781 | -0.011 | 38.917
11 | 1.512 | 0.04069 | -0.011 | 37.159
11.5 | 1.55 | 0.04392 | -0.011 | 35.3
12 | 1.587 | 0.04747 | -0.012 | 33.435
12.5 | 1.621 | 0.05137 | -0.012 | 31.562
13 | 1.653 | 0.05571 | -0.012 | 29.668
13.5 | 1.682 | 0.06034 | -0.012 | 27.876
14 | 1.71 | 0.06543 | -0.012 | 26.131
14.5 | 1.735 | 0.07103 | -0.012 | 24.425
15 | 1.756 | 0.07718 | -0.012 | 22.751
15.5 | 1.775 | 0.08368 | -0.012 | 21.211
16 | 1.791 | 0.09079 | -0.012 | 19.732
16.5 | 1.806 | 0.09829 | -0.012 | 18.372
17 | 1.816 | 0.10635 | -0.012 | 17.079
17.5 | 1.824 | 0.11504 | -0.012 | 15.852
18 | 1.828 | 0.12408 | -0.012 | 14.737
18.5 | 1.831 | 0.13366 | -0.012 | 13.698
19 | 1.83 | 0.1435 | -0.012 | 12.752
19.5 | 1.825 | 0.15409 | -0.012 | 11.843
20 | 1.817 | 0.1651 | -0.012 | 11.007

## 22. Re 250k Mach 0.25 (2)
BIGFOIL.COM POLAR EXPORT
NACA42024
NACA42024 |  |  |  | Cl Max: | 1.0871 | at alpha= | 14.5 | deg
XFOIL ncrit=9 |  |  |  | L/D Max: | 35.49 | at alpha= | 6.5 | deg
Re: | 250000 |  |  | Cd Min: | 0.22091 | at alpha= | 20 | deg
Mach: | 0.25 |  |  | Cl=0 at alpha= | -2.3883 | deg
|  |  |  | @ Cl=0.1, Cd= | 0.013952
|  |  |  | @ Cl=0.4, Cd= | 0.015544
|  |  |  | @ Cl=0.6, Cd= | 0.22091
alpha (deg) | Cl | Cd | Cm | Cl/Cd
-20 | -0.9356 | 0.09304 | -0.0753 | -10.0559
-19.5 | -0.9784 | 0.08433 | -0.0772 | -11.602
-19 | -1.0769 | 0.07619 | -0.0772 | -14.1344
-18.5 | -1.0779 | 0.07143 | -0.0757 | -15.0903
-18 | -0.9773 | 0.06933 | -0.0754 | -14.0964
-17.5 | -0.9612 | 0.06577 | -0.0739 | -14.6146
-17 | -0.9362 | 0.06283 | -0.0722 | -14.9005
-16.5 | -0.9057 | 0.06045 | -0.0703 | -14.9826
-16 | -0.8779 | 0.05819 | -0.0682 | -15.0868
-15.5 | -0.8706 | 0.05518 | -0.0655 | -15.7775
-15 | -0.8595 | 0.05268 | -0.0625 | -16.3155
-14.5 | -0.7567 | 0.05515 | -0.0603 | -13.7208
-14 | -0.7225 | 0.05449 | -0.0568 | -13.2593
-13.5 | -0.7044 | 0.05291 | -0.0531 | -13.3132
-13 | -0.6971 | 0.05088 | -0.0489 | -13.7009
-12.5 | -0.6877 | 0.0496 | -0.0438 | -13.8649
-12 | -0.6742 | 0.04739 | -0.0411 | -14.2266
-11.5 | -0.6285 | 0.0432 | -0.0466 | -14.5486
-11 | -0.5884 | 0.0386 | -0.052 | -15.2435
-10.5 | -0.5609 | 0.03349 | -0.0561 | -16.7483
-10 | -0.5233 | 0.02952 | -0.0595 | -17.727
-9.5 | -0.465 | 0.02667 | -0.0639 | -17.4353
-9 | -0.42 | 0.02391 | -0.0654 | -17.5659
-8 | -0.3102 | 0.01886 | -0.0714 | -16.4475
-7.5 | -0.254 | 0.01723 | -0.0733 | -14.7417
-7 | -0.2113 | 0.016 | -0.072 | -13.2063
-6.5 | -0.1901 | 0.01525 | -0.0658 | -12.4656
-6 | -0.1662 | 0.01467 | -0.0597 | -11.3292
-5.5 | -0.1432 | 0.01426 | -0.0531 | -10.0421
-5 | -0.1224 | 0.01401 | -0.0458 | -8.7366
-4.5 | -0.102 | 0.01382 | -0.0382 | -7.3806
-4 | -0.0824 | 0.01375 | -0.0303 | -5.9927
-3.5 | -0.0621 | 0.01376 | -0.0225 | -4.5131
-3 | -0.0355 | 0.01376 | -0.0159 | -2.5799
-2.5 | -0.0059 | 0.0138 | -0.0099 | -0.42754
-2 | 0.0205 | 0.01382 | -0.0032 | 1.4834
-1.5 | 0.0487 | 0.01385 | 0.0032 | 3.5162
-1 | 0.0805 | 0.01391 | 0.0089 | 5.7872
-0.5 | 0.1173 | 0.01399 | 0.0135 | 8.3846
0 | 0.1556 | 0.01408 | 0.0178 | 11.0511
0.5 | 0.1917 | 0.01417 | 0.0225 | 13.5286
1 | 0.2217 | 0.01423 | 0.0284 | 15.5798
1.5 | 0.2531 | 0.01435 | 0.034 | 17.6376
2 | 0.2858 | 0.01452 | 0.0394 | 19.6832
2.5 | 0.3181 | 0.01473 | 0.0448 | 21.5954
3.5 | 0.3962 | 0.0155 | 0.0525 | 25.5613
4 | 0.4516 | 0.01614 | 0.053 | 27.9802
4.5 | 0.5136 | 0.01694 | 0.0519 | 30.3188
5 | 0.5778 | 0.01786 | 0.0503 | 32.3516
5.5 | 0.6373 | 0.01886 | 0.0492 | 33.7911
6 | 0.7116 | 0.02021 | 0.0449 | 35.2103
6.5 | 0.7641 | 0.02153 | 0.0443 | 35.49
7 | 0.813 | 0.02307 | 0.0436 | 35.2406
7.5 | 0.8652 | 0.02511 | 0.0409 | 34.4564
8 | 0.917 | 0.02735 | 0.0377 | 33.5283
8.5 | 0.9691 | 0.02981 | 0.0341 | 32.5092
9 | 0.9985 | 0.03204 | 0.0342 | 31.1642
9.5 | 0.9896 | 0.03378 | 0.0414 | 29.2954
10 | 0.9885 | 0.03564 | 0.0475 | 27.7357
10.5 | 0.99 | 0.03777 | 0.0527 | 26.2113
11 | 0.9957 | 0.04001 | 0.057 | 24.8863
11.5 | 1.0081 | 0.0422 | 0.0607 | 23.8886
12 | 1.0157 | 0.04497 | 0.0639 | 22.5862
12.5 | 1.0288 | 0.04755 | 0.0666 | 21.6362
13 | 1.0472 | 0.04996 | 0.0689 | 20.9608
13.5 | 1.047 | 0.05404 | 0.0708 | 19.3745
14 | 1.0554 | 0.05759 | 0.0722 | 18.3261
14.5 | 1.0871 | 0.05928 | 0.074 | 18.3384
15 | 1.0652 | 0.06597 | 0.0741 | 16.1467
15.5 | 1.0423 | 0.07327 | 0.0734 | 14.2255
16 | 1.0406 | 0.07863 | 0.073 | 13.2341
16.5 | 1.0575 | 0.08207 | 0.0736 | 12.8853
17 | 0.4993 | 0.18162 | 0.0278 | 2.7491
17.5 | 0.4836 | 0.19371 | 0.0223 | 2.4965
18 | 0.5125 | 0.19657 | 0.0219 | 2.6072
18.5 | 0.5554 | 0.19958 | 0.023 | 2.7828
19 | 0.5272 | 0.20899 | 0.0153 | 2.5226
20 | 0.5477 | 0.22091 | 0.0088 | 2.4793

## 23. Re 250k Mach 0.50 (1)
BIGFOIL.COM POLAR EXPORT
NACA42024
NACA42024 |  |  |  | Cl Max: | 1.38 | at alpha= | 10 | deg
JavaFoil+Calcfoil stall+Eppler ext transition |  |  |  | L/D Max: | 37.535 | at alpha= | 5 | deg
Re: | 250000 |  |  | Cd Min: | 0.01546 | at alpha= | -0.5 | deg
Mach: | 0.5 |  |  | Cl=0 at alpha= | -2.0667 | deg
|  |  |  | @ Cl=0.1, Cd= | 0.017608
|  |  |  | @ Cl=0.4, Cd= | 0.016168
|  |  |  | @ Cl=0.6, Cd= | 0.017742
alpha (deg) | Cl | Cd | Cm | Cl/Cd
-20 | -1.034 | 0.27259 | 0.009 | -3.792
-19.5 | -1.006 | 0.26759 | 0.009 | -3.759
-19 | -0.977 | 0.24906 | 0.008 | -3.922
-18.5 | -0.949 | 0.2453 | 0.008 | -3.869
-18 | -0.921 | 0.23868 | 0.007 | -3.859
-17.5 | -0.893 | 0.2313 | 0.007 | -3.861
-17 | -0.864 | 0.22185 | 0.006 | -3.894
-16.5 | -0.836 | 0.2174 | 0.006 | -3.845
-16 | -0.808 | 0.20948 | 0.006 | -3.855
-15.5 | -0.778 | 0.19596 | 0.005 | -3.972
-15 | -0.75 | 0.19245 | 0.005 | -3.898
-14.5 | -0.721 | 0.17723 | 0.004 | -4.068
-14 | -0.693 | 0.17431 | 0.004 | -3.973
-13.5 | -0.663 | 0.15487 | 0.003 | -4.283
-13 | -0.938 | 0.10809 | 0.004 | -8.679
-12.5 | -0.996 | 0.09694 | 0.004 | -10.275
-12 | -1.006 | 0.08831 | 0.003 | -11.392
-11.5 | -0.995 | 0.08141 | 0.003 | -12.217
-11 | -0.97 | 0.0756 | 0.003 | -12.831
-10.5 | -0.936 | 0.07019 | 0.003 | -13.337
-10 | -0.896 | 0.06556 | 0.003 | -13.672
-9.5 | -0.852 | 0.0614 | 0.002 | -13.878
-9 | -0.804 | 0.05757 | 0.002 | -13.971
-8.5 | -0.754 | 0.05417 | 0.002 | -13.915
-8 | -0.7 | 0.05104 | 0.002 | -13.714
-7.5 | -0.644 | 0.04815 | 0.001 | -13.371
-7 | -0.587 | 0.04555 | 0.001 | -12.886
-6.5 | -0.529 | 0.04321 | 0.001 | -12.253
-6 | -0.471 | 0.04113 | 0 | -11.458
-5.5 | -0.413 | 0.03922 | 0 | -10.527
-5 | -0.354 | 0.03752 | 0 | -9.432
-4.5 | -0.356 | 0.01923 | -0.001 | -18.501
-4 | -0.284 | 0.01874 | -0.001 | -15.148
-3.5 | -0.211 | 0.01836 | -0.002 | -11.513
-3 | -0.138 | 0.01806 | -0.002 | -7.655
-2.5 | -0.065 | 0.01784 | -0.003 | -3.622
-2 | 0.01 | 0.01769 | -0.003 | 0.537
-1.5 | 0.084 | 0.01761 | -0.004 | 4.77
-1 | 0.159 | 0.0176 | -0.004 | 9.011
-0.5 | 0.234 | 0.01546 | -0.005 | 15.11
0 | 0.306 | 0.01577 | -0.005 | 19.404
0.5 | 0.379 | 0.01606 | -0.006 | 23.584
1 | 0.451 | 0.01643 | -0.006 | 27.445
1.5 | 0.522 | 0.01688 | -0.007 | 30.952
2 | 0.593 | 0.01741 | -0.007 | 34.058
2.5 | 0.659 | 0.02054 | -0.007 | 32.097
3 | 0.727 | 0.02138 | -0.008 | 34.001
3.5 | 0.793 | 0.02235 | -0.008 | 35.485
4 | 0.858 | 0.02343 | -0.009 | 36.606
4.5 | 0.92 | 0.02469 | -0.009 | 37.265
5 | 0.981 | 0.02613 | -0.009 | 37.535
5.5 | 1.039 | 0.02782 | -0.01 | 37.35
6 | 1.094 | 0.02976 | -0.01 | 36.782
6.5 | 1.147 | 0.03198 | -0.01 | 35.874
7 | 1.196 | 0.03461 | -0.01 | 34.566
7.5 | 1.242 | 0.03768 | -0.011 | 32.962
8 | 1.283 | 0.04122 | -0.011 | 31.121
8.5 | 1.318 | 0.04543 | -0.011 | 29.01
9 | 1.347 | 0.05055 | -0.011 | 26.649
9.5 | 1.369 | 0.05664 | -0.011 | 24.164
10 | 1.38 | 0.0643 | -0.011 | 21.462
10.5 | 1.376 | 0.07443 | -0.011 | 18.484
11 | 1.351 | 0.08781 | -0.011 | 15.388
11.5 | 1.296 | 0.10581 | -0.01 | 12.252
12 | 1.205 | 0.12604 | -0.009 | 9.558
12.5 | 0.858 | 0.17637 | -0.008 | 4.868
13 | 0.889 | 0.20476 | -0.008 | 4.34
13.5 | 0.92 | 0.21927 | -0.009 | 4.197
14 | 0.949 | 0.22513 | -0.009 | 4.216
14.5 | 0.981 | 0.24994 | -0.009 | 3.923
15 | 1.01 | 0.25512 | -0.009 | 3.957

## 24. Re 250k Mach 0.50 (2)
BIGFOIL.COM POLAR EXPORT
NACA42024
NACA42024 |  |  |  | Cl Max: | 0.8372 | at alpha= | 9 | deg
XFOIL ncrit=9 |  |  |  | L/D Max: | 22.6186 | at alpha= | 5.5 | deg
Re: | 250000 |  |  | Cd Min: | 0.16678 | at alpha= | -19.5 | deg
Mach: | 0.5 |  |  | Cl=0 at alpha= | -3.2484 | deg
|  |  |  | @ Cl=0.1, Cd= | 0.016112
|  |  |  | @ Cl=0.4, Cd= | 0.019836
|  |  |  | @ Cl=0.6, Cd= | 0.16394
alpha (deg) | Cl | Cd | Cm | Cl/Cd
-19.5 | -0.512 | 0.16678 | -0.0457 | -3.0699
-19 | -0.5674 | 0.14771 | -0.0553 | -3.8413
-18.5 | -0.6446 | 0.1282 | -0.0669 | -5.0281
-18 | -0.6791 | 0.11677 | -0.0723 | -5.8157
-17.5 | -0.6937 | 0.10842 | -0.0749 | -6.3983
-17 | -0.699 | 0.10145 | -0.0759 | -6.8901
-16.5 | -0.6895 | 0.09642 | -0.0752 | -7.151
-16 | -0.6781 | 0.09186 | -0.074 | -7.3819
-15.5 | -0.6622 | 0.08805 | -0.0722 | -7.5207
-15 | -0.6414 | 0.0851 | -0.0696 | -7.537
-14.5 | -0.6166 | 0.08296 | -0.0662 | -7.4325
-14 | -0.5983 | 0.08054 | -0.0628 | -7.4286
-13.5 | -0.5837 | 0.07827 | -0.059 | -7.4575
-13 | -0.5438 | 0.08042 | -0.0514 | -6.762
-12.5 | -0.5012 | 0.07878 | -0.051 | -6.362
-12 | -0.4509 | 0.07335 | -0.0576 | -6.1472
-11.5 | -0.4258 | 0.06555 | -0.065 | -6.4958
-11 | -0.4233 | 0.0561 | -0.072 | -7.5455
-10.5 | -0.4112 | 0.04775 | -0.0784 | -8.6115
-10 | -0.3801 | 0.04091 | -0.0848 | -9.2911
-9.5 | -0.3467 | 0.03546 | -0.0886 | -9.7772
-9 | -0.2982 | 0.03082 | -0.0934 | -9.6755
-8.5 | -0.246 | 0.02588 | -0.1003 | -9.5054
-8 | -0.1863 | 0.02329 | -0.1037 | -7.9991
-7.5 | -0.1399 | 0.02131 | -0.1037 | -6.565
-7 | -0.116 | 0.01987 | -0.0986 | -5.8379
-6.5 | -0.0987 | 0.01864 | -0.0919 | -5.2951
-6 | -0.0853 | 0.01774 | -0.0837 | -4.8083
-5.5 | -0.0724 | 0.01701 | -0.0748 | -4.2563
-5 | -0.0569 | 0.01651 | -0.0659 | -3.4464
-4.5 | -0.0404 | 0.01615 | -0.0567 | -2.5015
-4 | -0.0238 | 0.01593 | -0.0472 | -1.494
-3.5 | -0.008 | 0.01576 | -0.0373 | -0.50761
-3 | 0.0079 | 0.01572 | -0.0272 | 0.50254
-2.5 | 0.0209 | 0.01578 | -0.0163 | 1.3245
-2 | 0.0433 | 0.01585 | -0.0072 | 2.7319
-1.5 | 0.0613 | 0.01591 | 0.0028 | 3.8529
-1 | 0.0778 | 0.01602 | 0.0131 | 4.8564
-0.5 | 0.1044 | 0.01613 | 0.0215 | 6.4724
0 | 0.1392 | 0.01623 | 0.0283 | 8.5767
0.5 | 0.1548 | 0.01626 | 0.0386 | 9.5203
1 | 0.1774 | 0.0164 | 0.0475 | 10.8171
1.5 | 0.2096 | 0.01665 | 0.0546 | 12.5886
2 | 0.2407 | 0.01691 | 0.0618 | 14.2342
2.5 | 0.262 | 0.01729 | 0.0704 | 15.1533
3 | 0.2879 | 0.01773 | 0.0781 | 16.238
3.5 | 0.3255 | 0.01827 | 0.0835 | 17.8161
4 | 0.3655 | 0.01902 | 0.088 | 19.2166
4.5 | 0.4124 | 0.02013 | 0.0903 | 20.4868
5 | 0.4835 | 0.02183 | 0.0876 | 22.1484
5.5 | 0.5485 | 0.02425 | 0.0843 | 22.6186
6 | 0.5993 | 0.02718 | 0.0826 | 22.0493
6.5 | 0.6424 | 0.03075 | 0.081 | 20.8911
7 | 0.6836 | 0.03486 | 0.0784 | 19.6099
7.5 | 0.7313 | 0.03935 | 0.0737 | 18.5845
8 | 0.7781 | 0.04397 | 0.0689 | 17.6962
8.5 | 0.8172 | 0.04947 | 0.0636 | 16.5191
9 | 0.8372 | 0.0552 | 0.0602 | 15.1667
9.5 | 0.8081 | 0.06007 | 0.0646 | 13.4526
10 | 0.7989 | 0.06398 | 0.0685 | 12.4867
10.5 | 0.7436 | 0.07314 | 0.0692 | 10.1668
11 | 0.6497 | 0.0879 | 0.0657 | 7.3914
11.5 | 0.6539 | 0.09233 | 0.0673 | 7.0822
12.5 | 0.4135 | 0.14036 | 0.0475 | 2.946
13 | 0.4325 | 0.14419 | 0.0479 | 2.9995
13.5 | 0.4144 | 0.15516 | 0.0441 | 2.6708
14 | 0.4109 | 0.16394 | 0.0413 | 2.5064

## 25. Re 500k Mach 0.00 (1)
BIGFOIL.COM POLAR EXPORT
NACA42024
NACA42024 |  |  |  | Cl Max: | 2.015 | at alpha= | 20 | deg
JavaFoil+Calcfoil stall+Eppler ext transition |  |  |  | L/D Max: | 60.339 | at alpha= | 7.5 | deg
Re: | 500000 |  |  | Cd Min: | 0.01094 | at alpha= | -1 | deg
Mach: | 0 |  |  | Cl=0 at alpha= | -2.0615 | deg
|  |  |  | @ Cl=0.1, Cd= | 0.012364
|  |  |  | @ Cl=0.4, Cd= | 0.011418
|  |  |  | @ Cl=0.6, Cd= | 0.011814
alpha (deg) | Cl | Cd | Cm | Cl/Cd
-20 | -1.453 | 0.15968 | 0.008 | -9.099
-19.5 | -1.439 | 0.15263 | 0.007 | -9.429
-19 | -1.423 | 0.14609 | 0.007 | -9.742
-18.5 | -1.405 | 0.13944 | 0.007 | -10.078
-18 | -1.385 | 0.13296 | 0.007 | -10.418
-17.5 | -1.363 | 0.12684 | 0.006 | -10.745
-17 | -1.339 | 0.12066 | 0.006 | -11.096
-16.5 | -1.313 | 0.11491 | 0.006 | -11.422
-16 | -1.284 | 0.10944 | 0.006 | -11.735
-15.5 | -1.253 | 0.10409 | 0.005 | -12.041
-15 | -1.221 | 0.09877 | 0.005 | -12.36
-14.5 | -1.186 | 0.0938 | 0.005 | -12.649
-14 | -1.151 | 0.08896 | 0.005 | -12.935
-13.5 | -1.113 | 0.08431 | 0.004 | -13.204
-13 | -1.074 | 0.07977 | 0.004 | -13.469
-12.5 | -1.034 | 0.07555 | 0.004 | -13.686
-12 | -0.993 | 0.07154 | 0.004 | -13.873
-11.5 | -0.95 | 0.06768 | 0.003 | -14.03
-11 | -0.905 | 0.06401 | 0.003 | -14.143
-10.5 | -0.86 | 0.06048 | 0.003 | -14.219
-10 | -0.814 | 0.05705 | 0.003 | -14.264
-9.5 | -0.767 | 0.05363 | 0.002 | -14.304
-9 | -0.864 | 0.0182 | 0.004 | -47.463
-8.5 | -0.807 | 0.01726 | 0.003 | -46.743
-8 | -0.748 | 0.01663 | 0.003 | -44.973
-7.5 | -0.688 | 0.01605 | 0.002 | -42.842
-7 | -0.627 | 0.01552 | 0.002 | -40.37
-6.5 | -0.565 | 0.01508 | 0.001 | -37.475
-6 | -0.503 | 0.01469 | 0.001 | -34.244
-5.5 | -0.44 | 0.01405 | 0 | -31.33
-5 | -0.377 | 0.01373 | 0 | -27.475
-4.5 | -0.314 | 0.01343 | -0.001 | -23.36
-4 | -0.25 | 0.01393 | -0.001 | -17.945
-3.5 | -0.186 | 0.01374 | -0.002 | -13.523
-3 | -0.121 | 0.01359 | -0.002 | -8.924
-2.5 | -0.057 | 0.01348 | -0.002 | -4.198
-2 | 0.008 | 0.0134 | -0.003 | 0.62
-1.5 | 0.073 | 0.01335 | -0.003 | 5.499
-1 | 0.139 | 0.01094 | -0.004 | 12.685
-0.5 | 0.204 | 0.01103 | -0.004 | 18.495
0 | 0.268 | 0.01114 | -0.005 | 24.097
0.5 | 0.333 | 0.01127 | -0.005 | 29.539
1 | 0.397 | 0.01144 | -0.005 | 34.704
1.5 | 0.461 | 0.01096 | -0.006 | 42.027
2 | 0.524 | 0.01123 | -0.006 | 46.677
2.5 | 0.587 | 0.01175 | -0.007 | 49.998
3 | 0.65 | 0.01206 | -0.007 | 53.906
3.5 | 0.709 | 0.01446 | -0.007 | 49.057
4 | 0.77 | 0.01489 | -0.008 | 51.739
4.5 | 0.831 | 0.01536 | -0.008 | 54.084
5 | 0.891 | 0.01608 | -0.008 | 55.399
5.5 | 0.949 | 0.01663 | -0.009 | 57.077
6 | 1.007 | 0.01723 | -0.009 | 58.468
6.5 | 1.064 | 0.01789 | -0.009 | 59.466
7 | 1.12 | 0.01866 | -0.01 | 60.038
7.5 | 1.175 | 0.01947 | -0.01 | 60.339
8 | 1.228 | 0.02038 | -0.01 | 60.277
8.5 | 1.281 | 0.0214 | -0.01 | 59.85
9 | 1.331 | 0.02252 | -0.011 | 59.135
9.5 | 1.381 | 0.02378 | -0.011 | 58.066
10 | 1.429 | 0.02517 | -0.011 | 56.783
10.5 | 1.476 | 0.02659 | -0.011 | 55.499
11 | 1.521 | 0.02826 | -0.011 | 53.803
11.5 | 1.564 | 0.03016 | -0.012 | 51.839
12 | 1.606 | 0.03225 | -0.012 | 49.782
12.5 | 1.646 | 0.03452 | -0.012 | 47.667
13 | 1.684 | 0.03703 | -0.012 | 45.466
13.5 | 1.72 | 0.03972 | -0.012 | 43.3
14 | 1.755 | 0.0426 | -0.012 | 41.193
14.5 | 1.788 | 0.04592 | -0.012 | 38.94
15 | 1.819 | 0.04942 | -0.012 | 36.801
15.5 | 1.847 | 0.05321 | -0.012 | 34.718
16 | 1.874 | 0.05727 | -0.013 | 32.727
16.5 | 1.9 | 0.06151 | -0.013 | 30.887
17 | 1.923 | 0.06624 | -0.013 | 29.024
17.5 | 1.943 | 0.07125 | -0.013 | 27.274
18 | 1.962 | 0.07664 | -0.013 | 25.598
18.5 | 1.979 | 0.0823 | -0.013 | 24.047
19 | 1.994 | 0.08816 | -0.013 | 22.612
19.5 | 2.006 | 0.0944 | -0.013 | 21.245
20 | 2.015 | 0.10107 | -0.013 | 19.941

## 26. Re 500k Mach 0.00 (2)
BIGFOIL.COM POLAR EXPORT
NACA42024
NACA42024 |  |  |  | Cl Max: | 1.2075 | at alpha= | 20 | deg
XFOIL ncrit=9 |  |  |  | L/D Max: | 47.0318 | at alpha= | 7 | deg
Re: | 500000 |  |  | Cd Min: | 0.09439 | at alpha= | 20 | deg
Mach: | 0 |  |  | Cl=0 at alpha= | -2.4668 | deg
|  |  |  | @ Cl=0.1, Cd= | 0.010449
|  |  |  | @ Cl=0.4, Cd= | 0.011819
|  |  |  | @ Cl=0.6, Cd= | 0.013624
alpha (deg) | Cl | Cd | Cm | Cl/Cd
-20 | -0.9861 | 0.07575 | -0.0685 | -13.0178
-19.5 | -0.9687 | 0.07253 | -0.068 | -13.3559
-19 | -0.9578 | 0.06877 | -0.0676 | -13.9276
-18.5 | -0.9283 | 0.06694 | -0.0662 | -13.8676
-18 | -0.9061 | 0.06458 | -0.0652 | -14.0307
-17.5 | -0.8821 | 0.06247 | -0.064 | -14.1204
-17 | -0.8626 | 0.05999 | -0.0627 | -14.3791
-16.5 | -0.8403 | 0.05791 | -0.0609 | -14.5104
-16 | -0.8226 | 0.05548 | -0.0591 | -14.827
-15.5 | -0.805 | 0.05325 | -0.0569 | -15.1174
-15 | -0.7838 | 0.05167 | -0.0541 | -15.1693
-14.5 | -0.7724 | 0.04935 | -0.0512 | -15.6515
-14 | -0.766 | 0.04694 | -0.0477 | -16.3187
-13.5 | -0.7622 | 0.04456 | -0.0439 | -17.105
-13 | -0.7141 | 0.04137 | -0.0485 | -17.2613
-12.5 | -0.6724 | 0.03787 | -0.0526 | -17.7555
-12 | -0.6347 | 0.03431 | -0.0558 | -18.499
-11.5 | -0.5884 | 0.0311 | -0.0601 | -18.9196
-11 | -0.5469 | 0.02835 | -0.0624 | -19.291
-10.5 | -0.5053 | 0.02499 | -0.0658 | -20.2201
-10 | -0.4673 | 0.02253 | -0.0666 | -20.7412
-9.5 | -0.4144 | 0.02059 | -0.0693 | -20.1263
-9 | -0.3496 | 0.01851 | -0.0747 | -18.8871
-8.5 | -0.2732 | 0.01709 | -0.0814 | -15.986
-8 | -0.2169 | 0.01597 | -0.0836 | -13.5817
-7.5 | -0.1755 | 0.01527 | -0.082 | -11.4931
-7 | -0.1492 | 0.01463 | -0.0772 | -10.1982
-6.5 | -0.1459 | 0.01343 | -0.0686 | -10.8637
-6 | -0.1339 | 0.01264 | -0.061 | -10.5934
-5.5 | -0.125 | 0.01184 | -0.0525 | -10.5574
-5 | -0.1102 | 0.0113 | -0.0448 | -9.7522
-4.5 | -0.09 | 0.01097 | -0.0379 | -8.2042
-4 | -0.0686 | 0.01072 | -0.031 | -6.3993
-3.5 | -0.0448 | 0.0106 | -0.0244 | -4.2264
-3 | -0.0216 | 0.01055 | -0.0177 | -2.0474
-2.5 | -0.0017 | 0.01053 | -0.0101 | -0.16144
-2 | 0.0239 | 0.01048 | -0.0038 | 2.2805
-1.5 | 0.0522 | 0.01045 | 0.002 | 4.9952
-1 | 0.0781 | 0.01044 | 0.0083 | 7.4808
-0.5 | 0.102 | 0.01045 | 0.015 | 9.7608
0 | 0.1231 | 0.0104 | 0.0224 | 11.8365
0.5 | 0.1482 | 0.0104 | 0.0288 | 14.25
1 | 0.1767 | 0.01047 | 0.0345 | 16.8768
1.5 | 0.2048 | 0.01061 | 0.0402 | 19.3025
2 | 0.235 | 0.0107 | 0.0454 | 21.9626
2.5 | 0.266 | 0.01084 | 0.0504 | 24.5387
3 | 0.2949 | 0.01106 | 0.0557 | 26.6637
3.5 | 0.3275 | 0.01126 | 0.0601 | 29.0853
4 | 0.3655 | 0.0115 | 0.0635 | 31.7826
4.5 | 0.4033 | 0.01185 | 0.0666 | 34.0338
5 | 0.4615 | 0.01237 | 0.0653 | 37.308
5.5 | 0.5334 | 0.01296 | 0.0612 | 41.1574
6 | 0.6076 | 0.0137 | 0.0564 | 44.3504
6.5 | 0.6693 | 0.01457 | 0.054 | 45.9369
7 | 0.7384 | 0.0157 | 0.0497 | 47.0318
7.5 | 0.7862 | 0.01698 | 0.0495 | 46.3015
8 | 0.8446 | 0.01856 | 0.0463 | 45.5065
8.5 | 0.8883 | 0.02036 | 0.0455 | 43.6297
9 | 0.9423 | 0.02229 | 0.042 | 42.2746
9.5 | 0.989 | 0.02436 | 0.0398 | 40.5993
10 | 1.0372 | 0.02674 | 0.0362 | 38.7883
10.5 | 1.0743 | 0.02863 | 0.0354 | 37.5236
11 | 1.0686 | 0.03078 | 0.0415 | 34.7173
11.5 | 1.0614 | 0.03352 | 0.0469 | 31.6647
12 | 1.0691 | 0.03579 | 0.0506 | 29.8715
12.5 | 1.0767 | 0.03838 | 0.0537 | 28.0537
13 | 1.0826 | 0.04134 | 0.0564 | 26.1877
13.5 | 1.0897 | 0.04428 | 0.0589 | 24.6093
14 | 1.1012 | 0.04729 | 0.0604 | 23.2861
14.5 | 1.1124 | 0.05045 | 0.0617 | 22.0496
15 | 1.1229 | 0.05374 | 0.0627 | 20.8951
15.5 | 1.1387 | 0.05631 | 0.0641 | 20.222
16 | 1.1468 | 0.06026 | 0.0643 | 19.0309
16.5 | 1.1554 | 0.06419 | 0.0644 | 17.9997
17 | 1.1643 | 0.06818 | 0.0642 | 17.0769
17.5 | 1.1783 | 0.07144 | 0.0644 | 16.4936
18 | 1.1853 | 0.07571 | 0.0639 | 15.6558
18.5 | 1.1871 | 0.08085 | 0.0628 | 14.6827
19 | 1.1919 | 0.08566 | 0.0617 | 13.9143
19.5 | 1.2024 | 0.08967 | 0.0607 | 13.4092
20 | 1.2075 | 0.09439 | 0.0595 | 12.7927

## 27. Re 500k Mach 0.10 (1)
BIGFOIL.COM POLAR EXPORT
NACA42024
NACA42024 |  |  |  | Cl Max: | 1.998 | at alpha= | 20 | deg
JavaFoil+Calcfoil stall+Eppler ext transition |  |  |  | L/D Max: | 59.798 | at alpha= | 7.5 | deg
Re: | 500000 |  |  | Cd Min: | 0.011 | at alpha= | -1 | deg
Mach: | 0.1 |  |  | Cl=0 at alpha= | -2.0615 | deg
|  |  |  | @ Cl=0.1, Cd= | 0.012461
|  |  |  | @ Cl=0.4, Cd= | 0.011483
|  |  |  | @ Cl=0.6, Cd= | 0.011872
alpha (deg) | Cl | Cd | Cm | Cl/Cd
-20 | -1.441 | 0.16097 | 0.008 | -8.953
-19.5 | -1.429 | 0.15402 | 0.007 | -9.279
-19 | -1.415 | 0.14703 | 0.007 | -9.625
-18.5 | -1.399 | 0.14034 | 0.007 | -9.968
-18 | -1.38 | 0.13387 | 0.007 | -10.311
-17.5 | -1.359 | 0.1273 | 0.006 | -10.679
-17 | -1.336 | 0.12145 | 0.006 | -11.004
-16.5 | -1.311 | 0.11545 | 0.006 | -11.359
-16 | -1.284 | 0.1099 | 0.006 | -11.684
-15.5 | -1.254 | 0.10437 | 0.005 | -12.014
-15 | -1.222 | 0.0992 | 0.005 | -12.317
-14.5 | -1.188 | 0.09403 | 0.005 | -12.638
-14 | -1.153 | 0.08927 | 0.005 | -12.915
-13.5 | -1.116 | 0.08461 | 0.004 | -13.187
-13 | -1.077 | 0.08006 | 0.004 | -13.457
-12.5 | -1.037 | 0.07573 | 0.004 | -13.696
-12 | -0.996 | 0.07162 | 0.004 | -13.902
-11.5 | -0.953 | 0.06786 | 0.003 | -14.044
-11 | -0.909 | 0.06413 | 0.003 | -14.171
-10.5 | -0.863 | 0.06068 | 0.003 | -14.225
-10 | -0.817 | 0.05723 | 0.003 | -14.276
-9.5 | -0.77 | 0.05384 | 0.002 | -14.306
-9 | -0.867 | 0.01816 | 0.004 | -47.751
-8.5 | -0.81 | 0.01742 | 0.003 | -46.496
-8 | -0.751 | 0.01676 | 0.003 | -44.798
-7.5 | -0.69 | 0.01617 | 0.002 | -42.707
-7 | -0.629 | 0.01564 | 0.002 | -40.242
-6.5 | -0.568 | 0.01518 | 0.001 | -37.389
-6 | -0.505 | 0.01478 | 0.001 | -34.191
-5.5 | -0.442 | 0.01412 | 0 | -31.315
-5 | -0.379 | 0.01379 | 0 | -27.476
-4.5 | -0.315 | 0.01421 | -0.001 | -22.181
-4 | -0.251 | 0.014 | -0.001 | -17.942
-3.5 | -0.187 | 0.0138 | -0.002 | -13.525
-3 | -0.122 | 0.01365 | -0.002 | -8.928
-2.5 | -0.057 | 0.01354 | -0.002 | -4.201
-2 | 0.008 | 0.01346 | -0.003 | 0.621
-1.5 | 0.074 | 0.01341 | -0.003 | 5.503
-1 | 0.14 | 0.011 | -0.004 | 12.678
-0.5 | 0.205 | 0.01107 | -0.004 | 18.522
0 | 0.27 | 0.01119 | -0.005 | 24.103
0.5 | 0.334 | 0.01132 | -0.005 | 29.531
1 | 0.399 | 0.01149 | -0.005 | 34.706
1.5 | 0.463 | 0.01102 | -0.006 | 42.022
2 | 0.527 | 0.01129 | -0.006 | 46.648
2.5 | 0.59 | 0.01182 | -0.007 | 49.928
3 | 0.653 | 0.01215 | -0.007 | 53.76
3.5 | 0.713 | 0.01456 | -0.007 | 48.943
4 | 0.774 | 0.015 | -0.008 | 51.58
4.5 | 0.834 | 0.01549 | -0.008 | 53.883
5 | 0.894 | 0.01601 | -0.008 | 55.86
5.5 | 0.953 | 0.01677 | -0.009 | 56.823
6 | 1.011 | 0.01739 | -0.009 | 58.16
6.5 | 1.068 | 0.01809 | -0.009 | 59.047
7 | 1.124 | 0.01887 | -0.01 | 59.565
7.5 | 1.179 | 0.01972 | -0.01 | 59.798
8 | 1.232 | 0.02065 | -0.01 | 59.679
8.5 | 1.285 | 0.02169 | -0.01 | 59.231
9 | 1.335 | 0.02287 | -0.011 | 58.378
9.5 | 1.385 | 0.02417 | -0.011 | 57.283
10 | 1.433 | 0.0255 | -0.011 | 56.182
10.5 | 1.479 | 0.02708 | -0.011 | 54.604
11 | 1.523 | 0.02882 | -0.011 | 52.868
11.5 | 1.566 | 0.03077 | -0.012 | 50.903
12 | 1.608 | 0.03297 | -0.012 | 48.752
12.5 | 1.647 | 0.03534 | -0.012 | 46.613
13 | 1.685 | 0.03787 | -0.012 | 44.488
13.5 | 1.72 | 0.04072 | -0.012 | 42.251
14 | 1.755 | 0.04377 | -0.012 | 40.088
14.5 | 1.787 | 0.04717 | -0.012 | 37.885
15 | 1.816 | 0.05086 | -0.012 | 35.715
15.5 | 1.844 | 0.05477 | -0.013 | 33.675
16 | 1.871 | 0.05892 | -0.013 | 31.745
16.5 | 1.895 | 0.06348 | -0.013 | 29.847
17 | 1.916 | 0.06836 | -0.013 | 28.028
17.5 | 1.935 | 0.07371 | -0.013 | 26.252
18 | 1.953 | 0.07917 | -0.013 | 24.662
18.5 | 1.968 | 0.08511 | -0.013 | 23.121
19 | 1.98 | 0.0913 | -0.013 | 21.691
19.5 | 1.99 | 0.0978 | -0.013 | 20.351
20 | 1.998 | 0.10487 | -0.013 | 19.054

## 28. Re 500k Mach 0.10 (2)
BIGFOIL.COM POLAR EXPORT
NACA42024
NACA42024 |  |  |  | Cl Max: | 1.2 | at alpha= | 19.5 | deg
XFOIL ncrit=9 |  |  |  | L/D Max: | 46.0413 | at alpha= | 7 | deg
Re: | 500000 |  |  | Cd Min: | 0.09821 | at alpha= | 20 | deg
Mach: | 0.1 |  |  | Cl=0 at alpha= | -2.5051 | deg
|  |  |  | @ Cl=0.1, Cd= | 0.01049
|  |  |  | @ Cl=0.4, Cd= | 0.011904
|  |  |  | @ Cl=0.6, Cd= | 0.013809
alpha (deg) | Cl | Cd | Cm | Cl/Cd
-20 | -0.9789 | 0.07765 | -0.0692 | -12.6066
-19.5 | -0.9626 | 0.07425 | -0.0688 | -12.9643
-19 | -0.9494 | 0.07063 | -0.0683 | -13.4419
-18.5 | -0.9352 | 0.06721 | -0.0675 | -13.9146
-18 | -0.9022 | 0.06584 | -0.066 | -13.7029
-17.5 | -0.8779 | 0.06371 | -0.0647 | -13.7796
-17 | -0.8582 | 0.0612 | -0.0634 | -14.0229
-16.5 | -0.8354 | 0.05911 | -0.0617 | -14.133
-16 | -0.8164 | 0.05678 | -0.0598 | -14.3783
-15.5 | -0.8079 | 0.05358 | -0.058 | -15.0784
-15 | -0.7776 | 0.05285 | -0.0548 | -14.7133
-14.5 | -0.7652 | 0.0506 | -0.0519 | -15.1225
-14 | -0.7586 | 0.04814 | -0.0485 | -15.7582
-13.5 | -0.7551 | 0.04571 | -0.0447 | -16.5194
-13 | -0.7071 | 0.04246 | -0.0492 | -16.6533
-12.5 | -0.6648 | 0.03891 | -0.0535 | -17.0856
-12 | -0.6282 | 0.03519 | -0.0567 | -17.8517
-11.5 | -0.5828 | 0.03182 | -0.0611 | -18.3155
-11 | -0.5419 | 0.02893 | -0.0634 | -18.7314
-10.5 | -0.5005 | 0.02548 | -0.0669 | -19.6429
-10 | -0.4632 | 0.02289 | -0.0677 | -20.2359
-9.5 | -0.4105 | 0.02085 | -0.0705 | -19.6882
-9 | -0.3454 | 0.01872 | -0.0761 | -18.4509
-8.5 | -0.2683 | 0.01725 | -0.0829 | -15.5536
-8 | -0.2138 | 0.01612 | -0.0847 | -13.263
-7.5 | -0.1719 | 0.0154 | -0.0832 | -11.1623
-7 | -0.1466 | 0.01475 | -0.0782 | -9.939
-6.5 | -0.1428 | 0.01355 | -0.0697 | -10.5387
-6 | -0.1309 | 0.01276 | -0.062 | -10.2586
-5.5 | -0.1224 | 0.01193 | -0.0534 | -10.2598
-5 | -0.1081 | 0.01138 | -0.0456 | -9.4991
-4.5 | -0.0882 | 0.01103 | -0.0386 | -7.9964
-4 | -0.0665 | 0.01079 | -0.0317 | -6.1631
-3.5 | -0.0435 | 0.01065 | -0.0249 | -4.0845
-3 | -0.0194 | 0.0106 | -0.0182 | -1.8302
-2.5 | 0.0002 | 0.01061 | -0.0106 | 0.01885
-2 | 0.0246 | 0.01055 | -0.0039 | 2.3318
-1.5 | 0.0526 | 0.01052 | 0.002 | 5
-1 | 0.078 | 0.01049 | 0.0085 | 7.4357
-0.5 | 0.101 | 0.01049 | 0.0155 | 9.6282
0 | 0.1218 | 0.01049 | 0.0229 | 11.6111
0.5 | 0.147 | 0.01047 | 0.0294 | 14.0401
1 | 0.1757 | 0.01053 | 0.0351 | 16.6857
1.5 | 0.2045 | 0.01066 | 0.0408 | 19.1839
2 | 0.2333 | 0.01079 | 0.0463 | 21.6219
2.5 | 0.265 | 0.01092 | 0.0512 | 24.2674
3 | 0.2946 | 0.01112 | 0.0564 | 26.4928
3.5 | 0.3248 | 0.01137 | 0.0614 | 28.5664
4 | 0.364 | 0.01159 | 0.0646 | 31.4064
4.5 | 0.403 | 0.01193 | 0.0676 | 33.7804
5 | 0.4595 | 0.01246 | 0.0667 | 36.878
5.5 | 0.5311 | 0.0131 | 0.0627 | 40.542
6 | 0.6059 | 0.01387 | 0.0578 | 43.6842
6.5 | 0.668 | 0.01477 | 0.0553 | 45.2268
7 | 0.7362 | 0.01599 | 0.0513 | 46.0413
7.5 | 0.7858 | 0.01724 | 0.0508 | 45.58
8 | 0.8424 | 0.01897 | 0.0478 | 44.407
8.5 | 0.886 | 0.02087 | 0.0469 | 42.4533
9 | 0.9389 | 0.02292 | 0.0435 | 40.9642
9.5 | 0.9867 | 0.02502 | 0.0411 | 39.4365
10 | 1.0354 | 0.02747 | 0.0374 | 37.692
10.5 | 1.0666 | 0.02952 | 0.0374 | 36.1314
11 | 1.0601 | 0.03184 | 0.0434 | 33.2946
11.5 | 1.0557 | 0.03454 | 0.0485 | 30.5646
12 | 1.0633 | 0.03691 | 0.052 | 28.8079
12.5 | 1.0702 | 0.03963 | 0.055 | 27.0048
13 | 1.0754 | 0.04271 | 0.0577 | 25.1791
13.5 | 1.0842 | 0.04563 | 0.06 | 23.7607
14 | 1.0952 | 0.04876 | 0.0615 | 22.461
14.5 | 1.1056 | 0.05204 | 0.0627 | 21.2452
15 | 1.1161 | 0.05536 | 0.0638 | 20.1608
15.5 | 1.131 | 0.05819 | 0.065 | 19.4363
16 | 1.1388 | 0.06221 | 0.0651 | 18.3057
16.5 | 1.1474 | 0.06622 | 0.0652 | 17.3271
17 | 1.1575 | 0.0701 | 0.0651 | 16.5121
17.5 | 1.1756 | 0.07278 | 0.0656 | 16.1528
18 | 1.1736 | 0.0784 | 0.0644 | 14.9694
18.5 | 1.1765 | 0.08347 | 0.0633 | 14.0949
19 | 1.1827 | 0.08815 | 0.0621 | 13.4169
19.5 | 1.2 | 0.09119 | 0.0618 | 13.1593
20 | 1.1898 | 0.09821 | 0.0593 | 12.1149

## 29. Re 500k Mach 0.25 (1)
BIGFOIL.COM POLAR EXPORT
NACA42024
NACA42024 |  |  |  | Cl Max: | 1.874 | at alpha= | 18.5 | deg
JavaFoil+Calcfoil stall+Eppler ext transition |  |  |  | L/D Max: | 57.422 | at alpha= | 7 | deg
Re: | 500000 |  |  | Cd Min: | 0.01127 | at alpha= | -1 | deg
Mach: | 0.25 |  |  | Cl=0 at alpha= | -2.0672 | deg
|  |  |  | @ Cl=0.1, Cd= | 0.012836
|  |  |  | @ Cl=0.4, Cd= | 0.011796
|  |  |  | @ Cl=0.6, Cd= | 0.012014
alpha (deg) | Cl | Cd | Cm | Cl/Cd
-20 | -1.337 | 0.17009 | 0.007 | -7.859
-19.5 | -1.341 | 0.16202 | 0.007 | -8.276
-19 | -1.342 | 0.15428 | 0.007 | -8.697
-18.5 | -1.339 | 0.14645 | 0.007 | -9.143
-18 | -1.333 | 0.13951 | 0.007 | -9.552
-17.5 | -1.323 | 0.13257 | 0.006 | -9.977
-17 | -1.31 | 0.1258 | 0.006 | -10.41
-16.5 | -1.293 | 0.11902 | 0.006 | -10.863
-16 | -1.273 | 0.11312 | 0.006 | -11.255
-15.5 | -1.249 | 0.10734 | 0.005 | -11.636
-15 | -1.222 | 0.10156 | 0.005 | -12.035
-14.5 | -1.193 | 0.0964 | 0.005 | -12.373
-14 | -1.161 | 0.09112 | 0.005 | -12.742
-13.5 | -1.127 | 0.0862 | 0.004 | -13.074
-13 | -1.091 | 0.08146 | 0.004 | -13.392
-12.5 | -1.053 | 0.07703 | 0.004 | -13.664
-12 | -1.012 | 0.07275 | 0.004 | -13.916
-11.5 | -0.971 | 0.06863 | 0.003 | -14.141
-11 | -0.927 | 0.06481 | 0.003 | -14.299
-10.5 | -0.882 | 0.06116 | 0.003 | -14.414
-10 | -0.835 | 0.05778 | 0.003 | -14.448
-9.5 | -0.787 | 0.05443 | 0.002 | -14.465
-9 | -0.739 | 0.05133 | 0.002 | -14.392
-8.5 | -0.827 | 0.01832 | 0.003 | -45.151
-8 | -0.768 | 0.01755 | 0.003 | -43.756
-7.5 | -0.706 | 0.01688 | 0.002 | -41.845
-7 | -0.644 | 0.01627 | 0.002 | -39.578
-6.5 | -0.581 | 0.01549 | 0.001 | -37.507
-6 | -0.517 | 0.01501 | 0.001 | -34.465
-5.5 | -0.453 | 0.01458 | 0 | -31.09
-5 | -0.388 | 0.01491 | 0 | -26.059
-4.5 | -0.323 | 0.0146 | -0.001 | -22.134
-4 | -0.258 | 0.01436 | -0.001 | -17.933
-3.5 | -0.191 | 0.01415 | -0.002 | -13.53
-3 | -0.125 | 0.01398 | -0.002 | -8.943
-2.5 | -0.058 | 0.01385 | -0.003 | -4.213
-2 | 0.009 | 0.01377 | -0.003 | 0.623
-1.5 | 0.076 | 0.01371 | -0.003 | 5.525
-1 | 0.143 | 0.01127 | -0.004 | 12.703
-0.5 | 0.21 | 0.01136 | -0.004 | 18.534
0 | 0.277 | 0.01149 | -0.005 | 24.086
0.5 | 0.343 | 0.01164 | -0.005 | 29.47
1 | 0.409 | 0.01182 | -0.006 | 34.619
1.5 | 0.475 | 0.01205 | -0.006 | 39.416
2 | 0.54 | 0.0123 | -0.006 | 43.91
2.5 | 0.605 | 0.01199 | -0.007 | 50.463
3 | 0.666 | 0.01446 | -0.007 | 46.078
3.5 | 0.73 | 0.01515 | -0.007 | 48.166
4 | 0.792 | 0.01565 | -0.008 | 50.592
4.5 | 0.853 | 0.0162 | -0.008 | 52.69
5 | 0.914 | 0.01679 | -0.009 | 54.449
5.5 | 0.974 | 0.01745 | -0.009 | 55.799
6 | 1.032 | 0.01819 | -0.009 | 56.756
6.5 | 1.089 | 0.01902 | -0.009 | 57.268
7 | 1.145 | 0.01995 | -0.01 | 57.422
7.5 | 1.2 | 0.02096 | -0.01 | 57.251
8 | 1.253 | 0.02209 | -0.01 | 56.741
8.5 | 1.305 | 0.02335 | -0.011 | 55.88
9 | 1.355 | 0.02479 | -0.011 | 54.644
9.5 | 1.403 | 0.02639 | -0.011 | 53.157
10 | 1.449 | 0.02815 | -0.011 | 51.488
10.5 | 1.494 | 0.03007 | -0.011 | 49.674
11 | 1.536 | 0.03224 | -0.012 | 47.643
11.5 | 1.576 | 0.0347 | -0.012 | 45.426
12 | 1.614 | 0.03736 | -0.012 | 43.213
12.5 | 1.651 | 0.04032 | -0.012 | 40.94
13 | 1.684 | 0.04352 | -0.012 | 38.689
13.5 | 1.715 | 0.04704 | -0.012 | 36.458
14 | 1.744 | 0.05092 | -0.012 | 34.249
14.5 | 1.771 | 0.05521 | -0.012 | 32.068
15 | 1.794 | 0.05987 | -0.013 | 29.959
15.5 | 1.814 | 0.06476 | -0.013 | 28.016
16 | 1.832 | 0.07025 | -0.013 | 26.077
16.5 | 1.847 | 0.07616 | -0.013 | 24.253
17 | 1.858 | 0.08255 | -0.013 | 22.513
17.5 | 1.866 | 0.08942 | -0.013 | 20.871
18 | 1.872 | 0.09658 | -0.013 | 19.381
18.5 | 1.874 | 0.10452 | -0.013 | 17.929
19 | 1.872 | 0.11298 | -0.013 | 16.57
19.5 | 1.866 | 0.12206 | -0.013 | 15.287
20 | 1.857 | 0.13151 | -0.012 | 14.12

## 30. Re 500k Mach 0.25 (2)
BIGFOIL.COM POLAR EXPORT
NACA42024
NACA42024 |  |  |  | Cl Max: | 1.1165 | at alpha= | 18.5 | deg
XFOIL ncrit=9 |  |  |  | L/D Max: | 42.0453 | at alpha= | 6.5 | deg
Re: | 500000 |  |  | Cd Min: | 0.12049 | at alpha= | 20 | deg
Mach: | 0.25 |  |  | Cl=0 at alpha= | -2.7132 | deg
|  |  |  | @ Cl=0.1, Cd= | 0.010796
|  |  |  | @ Cl=0.4, Cd= | 0.012543
|  |  |  | @ Cl=0.6, Cd= | 0.014727
alpha (deg) | Cl | Cd | Cm | Cl/Cd
-20 | -0.9162 | 0.09065 | -0.0707 | -10.107
-19.5 | -0.9136 | 0.08533 | -0.0713 | -10.7067
-19 | -0.9067 | 0.08062 | -0.0714 | -11.2466
-18.5 | -0.8991 | 0.07613 | -0.0711 | -11.8101
-18 | -0.8906 | 0.07186 | -0.0705 | -12.3935
-17.5 | -0.8554 | 0.07047 | -0.0685 | -12.1385
-17 | -0.8345 | 0.06782 | -0.0672 | -12.3046
-16.5 | -0.8116 | 0.06548 | -0.0654 | -12.3946
-16 | -0.7877 | 0.0634 | -0.0633 | -12.4243
-15.5 | -0.7717 | 0.06065 | -0.0613 | -12.7238
-15 | -0.7473 | 0.05911 | -0.0584 | -12.6425
-14.5 | -0.7295 | 0.05722 | -0.0552 | -12.749
-14 | -0.7208 | 0.0547 | -0.052 | -13.1773
-13.5 | -0.7134 | 0.05225 | -0.0485 | -13.6536
-13 | -0.6661 | 0.04859 | -0.0531 | -13.7086
-12.5 | -0.6231 | 0.04471 | -0.0576 | -13.9365
-12 | -0.5896 | 0.0403 | -0.0611 | -14.6303
-11.5 | -0.548 | 0.03618 | -0.0658 | -15.1465
-11 | -0.5113 | 0.03249 | -0.0685 | -15.7371
-10.5 | -0.4712 | 0.02843 | -0.0726 | -16.574
-10 | -0.438 | 0.02509 | -0.0738 | -17.4572
-9.5 | -0.3864 | 0.02251 | -0.0771 | -17.1657
-9 | -0.3187 | 0.01997 | -0.0837 | -15.9589
-8.5 | -0.2454 | 0.01824 | -0.0899 | -13.4539
-7.5 | -0.157 | 0.01618 | -0.0885 | -9.7033
-7 | -0.1314 | 0.01543 | -0.0835 | -8.5159
-6.5 | -0.1281 | 0.01418 | -0.0748 | -9.0339
-6 | -0.1145 | 0.0134 | -0.0673 | -8.5448
-5.5 | -0.1069 | 0.01253 | -0.0585 | -8.5315
-5 | -0.0949 | 0.01189 | -0.0501 | -7.9815
-4.5 | -0.0764 | 0.0115 | -0.0425 | -6.6435
-3.5 | -0.0333 | 0.01103 | -0.028 | -3.019
-3 | -0.0117 | 0.01091 | -0.0205 | -1.0724
-2.5 | 0.0087 | 0.01087 | -0.0126 | 0.80037
-2 | 0.0283 | 0.01086 | -0.0045 | 2.6059
-1.5 | 0.0534 | 0.01087 | 0.0024 | 4.9126
-1 | 0.0766 | 0.01087 | 0.0097 | 7.0469
-0.5 | 0.0955 | 0.0108 | 0.018 | 8.8426
0 | 0.1169 | 0.01078 | 0.0257 | 10.8442
0.5 | 0.1405 | 0.01084 | 0.0328 | 12.9613
1 | 0.1684 | 0.01094 | 0.0391 | 15.3931
1.5 | 0.1989 | 0.01103 | 0.0447 | 18.0326
2 | 0.2282 | 0.01119 | 0.0505 | 20.3932
2.5 | 0.2562 | 0.01142 | 0.0565 | 22.4343
3 | 0.2883 | 0.01157 | 0.0616 | 24.9179
3.5 | 0.3206 | 0.01181 | 0.0665 | 27.1465
4 | 0.351 | 0.01215 | 0.0717 | 28.8889
4.5 | 0.3967 | 0.01251 | 0.0737 | 31.7106
5 | 0.4465 | 0.01301 | 0.0747 | 34.3198
6 | 0.5984 | 0.0147 | 0.0652 | 40.7075
6.5 | 0.6681 | 0.01589 | 0.0613 | 42.0453
7 | 0.7288 | 0.01742 | 0.0587 | 41.837
7.5 | 0.7741 | 0.01927 | 0.0584 | 40.1713
8 | 0.8267 | 0.02149 | 0.0557 | 38.4691
8.5 | 0.8714 | 0.0239 | 0.0541 | 36.4603
9 | 0.9219 | 0.02643 | 0.0508 | 34.8808
9.5 | 0.9638 | 0.02955 | 0.048 | 32.6159
10 | 1.0175 | 0.03217 | 0.0438 | 31.6288
10.5 | 1.0231 | 0.03507 | 0.0469 | 29.1731
11 | 1.0179 | 0.03789 | 0.052 | 26.8646
11.5 | 1.0227 | 0.04057 | 0.0558 | 25.2083
12 | 1.0275 | 0.04359 | 0.059 | 23.5719
12.5 | 1.0318 | 0.04686 | 0.0617 | 22.0188
13 | 1.0412 | 0.04994 | 0.064 | 20.849
13.5 | 1.0507 | 0.05339 | 0.0656 | 19.6797
14 | 1.0603 | 0.05695 | 0.0668 | 18.6181
14.5 | 1.0714 | 0.06037 | 0.0681 | 17.7472
15 | 1.0832 | 0.06384 | 0.0691 | 16.9674
15.5 | 1.0879 | 0.06845 | 0.0691 | 15.8934
16 | 1.0954 | 0.07281 | 0.0691 | 15.0446
16.5 | 1.1063 | 0.07676 | 0.0691 | 14.4125
17 | 1.1133 | 0.08123 | 0.0688 | 13.7055
17.5 | 1.1072 | 0.0876 | 0.0673 | 12.6393
18 | 1.1072 | 0.09328 | 0.0658 | 11.8696
18.5 | 1.1165 | 0.0978 | 0.0648 | 11.4162
19 | 1.1095 | 0.1044 | 0.0627 | 10.6274
19.5 | 1.0846 | 0.11374 | 0.0588 | 9.5358
20 | 1.0801 | 0.12049 | 0.0559 | 8.9642

## 31. Re 500k Mach 0.50 (1)
BIGFOIL.COM POLAR EXPORT
NACA42024
NACA42024 |  |  |  | Cl Max: | 1.414 | at alpha= | 10.5 | deg
JavaFoil+Calcfoil stall+Eppler ext transition |  |  |  | L/D Max: | 45.983 | at alpha= | 6 | deg
Re: | 500000 |  |  | Cd Min: | 0.01269 | at alpha= | -0.5 | deg
Mach: | 0.5 |  |  | Cl=0 at alpha= | -2.0667 | deg
|  |  |  | @ Cl=0.1, Cd= | 0.015134
|  |  |  | @ Cl=0.4, Cd= | 0.013225
|  |  |  | @ Cl=0.6, Cd= | 0.0144
alpha (deg) | Cl | Cd | Cm | Cl/Cd
-20 | -1.034 | 0.22644 | 0.009 | -4.565
-19.5 | -1.006 | 0.22138 | 0.009 | -4.544
-19 | -0.977 | 0.21312 | 0.008 | -4.584
-18.5 | -0.949 | 0.20895 | 0.008 | -4.542
-18 | -0.921 | 0.20303 | 0.007 | -4.537
-17.5 | -0.893 | 0.19626 | 0.007 | -4.551
-17 | -0.864 | 0.19218 | 0.006 | -4.496
-16.5 | -0.836 | 0.18771 | 0.006 | -4.453
-16 | -0.808 | 0.18021 | 0.006 | -4.482
-15.5 | -0.779 | 0.16799 | 0.005 | -4.634
-15 | -0.75 | 0.16436 | 0.005 | -4.564
-14.5 | -0.721 | 0.14859 | 0.004 | -4.853
-14 | -0.693 | 0.14556 | 0.004 | -4.759
-13.5 | -0.663 | 0.13415 | 0.004 | -4.946
-13 | -0.939 | 0.09936 | 0.004 | -9.45
-12.5 | -0.997 | 0.08929 | 0.004 | -11.168
-12 | -1.007 | 0.08205 | 0.004 | -12.276
-11.5 | -0.996 | 0.07562 | 0.003 | -13.168
-11 | -0.971 | 0.07064 | 0.003 | -13.752
-10.5 | -0.938 | 0.06541 | 0.003 | -14.333
-10 | -0.898 | 0.06169 | 0.003 | -14.553
-9.5 | -0.854 | 0.05784 | 0.002 | -14.757
-9 | -0.806 | 0.0543 | 0.002 | -14.843
-8.5 | -0.755 | 0.05115 | 0.002 | -14.767
-8 | -0.702 | 0.04813 | 0.002 | -14.575
-7.5 | -0.646 | 0.04532 | 0.001 | -14.247
-7 | -0.589 | 0.04271 | 0.001 | -13.79
-6.5 | -0.637 | 0.01916 | 0.001 | -33.218
-6 | -0.568 | 0.01835 | 0.001 | -30.966
-5.5 | -0.499 | 0.01767 | 0 | -28.237
-5 | -0.428 | 0.01709 | 0 | -25.056
-4.5 | -0.357 | 0.0166 | -0.001 | -21.507
-4 | -0.285 | 0.01618 | -0.001 | -17.608
-3.5 | -0.212 | 0.01584 | -0.002 | -13.383
-3 | -0.139 | 0.01557 | -0.002 | -8.903
-2.5 | -0.065 | 0.01537 | -0.003 | -4.214
-2 | 0.01 | 0.01523 | -0.003 | 0.625
-1.5 | 0.084 | 0.01514 | -0.004 | 5.558
-1 | 0.159 | 0.01511 | -0.004 | 10.517
-0.5 | 0.234 | 0.01269 | -0.005 | 18.451
0 | 0.307 | 0.01291 | -0.005 | 23.793
0.5 | 0.38 | 0.01314 | -0.006 | 28.945
1 | 0.453 | 0.01345 | -0.006 | 33.698
1.5 | 0.525 | 0.0138 | -0.007 | 38.051
2 | 0.596 | 0.01422 | -0.007 | 41.945
2.5 | 0.663 | 0.01723 | -0.007 | 38.488
3 | 0.732 | 0.01792 | -0.008 | 40.831
3.5 | 0.799 | 0.01869 | -0.008 | 42.741
4 | 0.864 | 0.01954 | -0.009 | 44.224
4.5 | 0.928 | 0.02053 | -0.009 | 45.205
5 | 0.99 | 0.02166 | -0.009 | 45.708
5.5 | 1.05 | 0.02299 | -0.01 | 45.658
6 | 1.107 | 0.02407 | -0.01 | 45.983
6.5 | 1.161 | 0.02582 | -0.01 | 44.966
7 | 1.212 | 0.02791 | -0.011 | 43.433
7.5 | 1.26 | 0.03031 | -0.011 | 41.554
8 | 1.302 | 0.03305 | -0.011 | 39.405
8.5 | 1.34 | 0.03628 | -0.011 | 36.94
9 | 1.372 | 0.04021 | -0.011 | 34.112
9.5 | 1.397 | 0.04476 | -0.012 | 31.201
10 | 1.413 | 0.05016 | -0.012 | 28.167
10.5 | 1.414 | 0.05732 | -0.012 | 24.664
11 | 1.397 | 0.06644 | -0.012 | 21.024
11.5 | 1.35 | 0.07938 | -0.011 | 17.01
12 | 1.241 | 0.10105 | -0.011 | 12.278
12.5 | 0.862 | 0.15019 | -0.008 | 5.739
13 | 0.889 | 0.16193 | -0.008 | 5.489
13.5 | 0.921 | 0.17843 | -0.009 | 5.16
14 | 0.949 | 0.18304 | -0.009 | 5.186
14.5 | 0.981 | 0.19843 | -0.009 | 4.942
15 | 1.01 | 0.20136 | -0.01 | 5.014
15.5 | 1.041 | 0.21127 | -0.01 | 4.929

## 32. Re 500k Mach 0.50 (2)
BIGFOIL.COM POLAR EXPORT
NACA42024
NACA42024 |  |  |  | Cl Max: | 0.8708 | at alpha= | 10.5 | deg
XFOIL ncrit=9 |  |  |  | L/D Max: | 25.6265 | at alpha= | 6 | deg
Re: | 500000 |  |  | Cd Min: | 0.22803 | at alpha= | 20 | deg
Mach: | 0.5 |  |  | Cl=0 at alpha= | -3.8775 | deg
|  |  |  | @ Cl=0.1, Cd= | 0.012567
|  |  |  | @ Cl=0.4, Cd= | 0.017115
|  |  |  | @ Cl=0.6, Cd= | 0.024769
alpha (deg) | Cl | Cd | Cm | Cl/Cd
-20 | -0.5832 | 0.15924 | -0.0492 | -3.6624
-19.5 | -0.6114 | 0.14651 | -0.0557 | -4.1731
-19 | -0.623 | 0.13731 | -0.0594 | -4.5372
-18.5 | -0.6351 | 0.12842 | -0.0629 | -4.9455
-18 | -0.6495 | 0.11954 | -0.0661 | -5.4333
-17.5 | -0.6619 | 0.11127 | -0.0686 | -5.9486
-17 | -0.6705 | 0.10385 | -0.0702 | -6.4564
-16.5 | -0.6712 | 0.09772 | -0.0705 | -6.8686
-16 | -0.6648 | 0.09271 | -0.0697 | -7.1707
-15.5 | -0.6583 | 0.08795 | -0.0686 | -7.4849
-15 | -0.6383 | 0.08527 | -0.0657 | -7.4856
-14.5 | -0.6161 | 0.08337 | -0.0618 | -7.3899
-14 | -0.588 | 0.08084 | -0.06 | -7.2736
-13.5 | -0.5302 | 0.07712 | -0.064 | -6.875
-13 | -0.4761 | 0.07295 | -0.0686 | -6.5264
-12.5 | -0.4344 | 0.06825 | -0.0725 | -6.3648
-12 | -0.3939 | 0.06272 | -0.0781 | -6.2803
-11.5 | -0.3653 | 0.05707 | -0.0817 | -6.4009
-11 | -0.3363 | 0.0511 | -0.0862 | -6.5812
-10.5 | -0.3221 | 0.04393 | -0.0909 | -7.3321
-10 | -0.295 | 0.0375 | -0.0964 | -7.8667
-9.5 | -0.2482 | 0.03193 | -0.104 | -7.7733
-9 | -0.1852 | 0.02689 | -0.1142 | -6.8873
-8.5 | -0.1384 | 0.02422 | -0.1163 | -5.7143
-8 | -0.1086 | 0.02228 | -0.1137 | -4.8743
-7.5 | -0.0858 | 0.02071 | -0.1088 | -4.1429
-7 | -0.0643 | 0.01937 | -0.1032 | -3.3196
-6.5 | -0.0446 | 0.01818 | -0.0968 | -2.4532
-6 | -0.0463 | 0.0165 | -0.0875 | -2.8061
-5.5 | -0.0354 | 0.01544 | -0.0789 | -2.2927
-5 | -0.0289 | 0.01443 | -0.0693 | -2.0028
-4.5 | -0.0186 | 0.01368 | -0.0596 | -1.3596
-4 | -0.0036 | 0.01319 | -0.0502 | -0.27293
-3.5 | 0.0111 | 0.01285 | -0.0404 | 0.86381
-3 | 0.0296 | 0.01267 | -0.0309 | 2.3362
-2.5 | 0.0449 | 0.01251 | -0.0206 | 3.5891
-2 | 0.0575 | 0.01244 | -0.0096 | 4.6222
-1.5 | 0.0569 | 0.01245 | 0.004 | 4.5703
-1 | 0.0605 | 0.01244 | 0.0169 | 4.8633
-0.5 | 0.0758 | 0.01244 | 0.0274 | 6.0932
0 | 0.094 | 0.01252 | 0.0372 | 7.508
0.5 | 0.1145 | 0.01268 | 0.0465 | 9.03
1 | 0.1429 | 0.01278 | 0.0542 | 11.1815
1.5 | 0.1709 | 0.01299 | 0.0618 | 13.1563
2 | 0.1962 | 0.0133 | 0.0697 | 14.7519
2.5 | 0.2274 | 0.01358 | 0.0765 | 16.7452
3 | 0.257 | 0.01398 | 0.0834 | 18.3834
3.5 | 0.2838 | 0.01451 | 0.0904 | 19.5589
4 | 0.3152 | 0.01505 | 0.0965 | 20.9435
4.5 | 0.3483 | 0.01577 | 0.1019 | 22.0862
5 | 0.3872 | 0.01676 | 0.1055 | 23.1026
6 | 0.5338 | 0.02083 | 0.096 | 25.6265
6.5 | 0.5945 | 0.02425 | 0.0911 | 24.5155
7 | 0.6357 | 0.02814 | 0.0889 | 22.5906
7.5 | 0.67 | 0.03228 | 0.0875 | 20.7559
8 | 0.714 | 0.03673 | 0.0836 | 19.4392
8.5 | 0.7485 | 0.04155 | 0.0804 | 18.0144
9 | 0.7903 | 0.04634 | 0.0762 | 17.0544
9.5 | 0.8259 | 0.05155 | 0.0722 | 16.0213
10 | 0.8642 | 0.05704 | 0.0672 | 15.1508
10.5 | 0.8708 | 0.06176 | 0.0679 | 14.0997
11 | 0.8659 | 0.06602 | 0.0708 | 13.1157
11.5 | 0.8621 | 0.07055 | 0.0733 | 12.2197
12 | 0.8452 | 0.07706 | 0.0738 | 10.9681
12.5 | 0.8284 | 0.08392 | 0.0737 | 9.8713
13 | 0.822 | 0.08995 | 0.0737 | 9.1384
13.5 | 0.7816 | 0.10015 | 0.0709 | 7.8043
14 | 0.7042 | 0.11566 | 0.0642 | 6.0885
14.5 | 0.6587 | 0.12812 | 0.0592 | 5.1413
16 | 0.5204 | 0.17396 | 0.0382 | 2.9915
16.5 | 0.5423 | 0.17821 | 0.0369 | 3.043
17 | 0.5326 | 0.1894 | 0.0318 | 2.812
17.5 | 0.5555 | 0.19369 | 0.03 | 2.868
18 | 0.552 | 0.20417 | 0.0251 | 2.7036
18.5 | 0.5757 | 0.2084 | 0.0231 | 2.7625
19 | 0.5777 | 0.21808 | 0.0183 | 2.649
19.5 | 0.5967 | 0.2237 | 0.0154 | 2.6674
20 | 0.6206 | 0.22803 | 0.0131 | 2.7216

## 33. Re 750k Mach 0.00 (1)
BIGFOIL.COM POLAR EXPORT
NACA42024
NACA42024 |  |  |  | Cl Max: | 2.034 | at alpha= | 20 | deg
JavaFoil+Calcfoil stall+Eppler ext transition |  |  |  | L/D Max: | 66.774 | at alpha= | 8 | deg
Re: | 750000 |  |  | Cd Min: | 0.00945 | at alpha= | 0.5 | deg
Mach: | 0 |  |  | Cl=0 at alpha= | -2.0615 | deg
|  |  |  | @ Cl=0.1, Cd= | 0.011282
|  |  |  | @ Cl=0.4, Cd= | 0.009918
|  |  |  | @ Cl=0.6, Cd= | 0.010661
alpha (deg) | Cl | Cd | Cm | Cl/Cd
-20 | -1.455 | 0.15416 | 0.008 | -9.44
-19.5 | -1.441 | 0.14739 | 0.008 | -9.78
-19 | -1.426 | 0.14097 | 0.007 | -10.113
-18.5 | -1.408 | 0.13462 | 0.007 | -10.456
-18 | -1.388 | 0.12858 | 0.007 | -10.791
-17.5 | -1.365 | 0.12249 | 0.007 | -11.147
-17 | -1.341 | 0.11663 | 0.006 | -11.501
-16.5 | -1.315 | 0.11121 | 0.006 | -11.824
-16 | -1.287 | 0.10577 | 0.006 | -12.165
-15.5 | -1.256 | 0.10062 | 0.006 | -12.481
-15 | -1.223 | 0.09554 | 0.005 | -12.804
-14.5 | -1.189 | 0.09066 | 0.005 | -13.116
-14 | -1.153 | 0.0859 | 0.005 | -13.428
-13.5 | -1.116 | 0.08135 | 0.005 | -13.722
-13 | -1.078 | 0.07676 | 0.004 | -14.042
-12.5 | -1.223 | 0.02404 | 0.007 | -50.884
-12 | -1.178 | 0.02263 | 0.007 | -52.07
-11.5 | -1.131 | 0.02132 | 0.006 | -53.042
-11 | -1.081 | 0.02018 | 0.006 | -53.594
-10.5 | -1.03 | 0.01913 | 0.005 | -53.835
-10 | -0.977 | 0.01824 | 0.005 | -53.565
-9.5 | -0.922 | 0.01744 | 0.004 | -52.892
-9 | -0.866 | 0.01673 | 0.004 | -51.782
-8.5 | -0.809 | 0.01607 | 0.003 | -50.342
-8 | -0.75 | 0.01551 | 0.003 | -48.332
-7.5 | -0.689 | 0.015 | 0.002 | -45.953
-7 | -0.628 | 0.01454 | 0.002 | -43.169
-6.5 | -0.566 | 0.01391 | 0.001 | -40.703
-6 | -0.504 | 0.01354 | 0.001 | -37.205
-5.5 | -0.441 | 0.01319 | 0 | -33.429
-5 | -0.378 | 0.01292 | 0 | -29.241
-4.5 | -0.314 | 0.01266 | -0.001 | -24.815
-4 | -0.25 | 0.01216 | -0.001 | -20.584
-3.5 | -0.186 | 0.01197 | -0.002 | -15.541
-3 | -0.121 | 0.01251 | -0.002 | -9.704
-2.5 | -0.057 | 0.01241 | -0.002 | -4.564
-2 | 0.008 | 0.01233 | -0.003 | 0.675
-1.5 | 0.073 | 0.01228 | -0.003 | 5.985
-1 | 0.139 | 0.00984 | -0.004 | 14.121
-0.5 | 0.204 | 0.0099 | -0.004 | 20.61
0 | 0.269 | 0.01001 | -0.005 | 26.842
0.5 | 0.333 | 0.00945 | -0.005 | 35.249
1 | 0.397 | 0.00991 | -0.005 | 40.113
1.5 | 0.461 | 0.01008 | -0.006 | 45.759
2 | 0.525 | 0.01032 | -0.006 | 50.899
2.5 | 0.588 | 0.01056 | -0.007 | 55.703
3 | 0.651 | 0.01109 | -0.007 | 58.687
3.5 | 0.711 | 0.01338 | -0.007 | 53.147
4 | 0.772 | 0.01376 | -0.008 | 56.127
4.5 | 0.833 | 0.01416 | -0.008 | 58.817
5 | 0.893 | 0.0146 | -0.008 | 61.165
5.5 | 0.952 | 0.01509 | -0.009 | 63.112
6 | 1.011 | 0.01561 | -0.009 | 64.754
6.5 | 1.068 | 0.01636 | -0.009 | 65.289
7 | 1.124 | 0.01701 | -0.01 | 66.102
7.5 | 1.18 | 0.01772 | -0.01 | 66.596
8 | 1.234 | 0.01848 | -0.01 | 66.774
8.5 | 1.287 | 0.01935 | -0.01 | 66.516
9 | 1.338 | 0.0203 | -0.011 | 65.929
9.5 | 1.389 | 0.02138 | -0.011 | 64.961
10 | 1.438 | 0.02255 | -0.011 | 63.749
10.5 | 1.485 | 0.02384 | -0.011 | 62.279
11 | 1.531 | 0.02526 | -0.011 | 60.583
11.5 | 1.575 | 0.02688 | -0.012 | 58.578
12 | 1.617 | 0.02867 | -0.012 | 56.397
12.5 | 1.658 | 0.03062 | -0.012 | 54.148
13 | 1.697 | 0.03269 | -0.012 | 51.908
13.5 | 1.734 | 0.03501 | -0.012 | 49.527
14 | 1.769 | 0.0375 | -0.012 | 47.19
14.5 | 1.803 | 0.04038 | -0.012 | 44.654
15 | 1.834 | 0.04344 | -0.013 | 42.224
15.5 | 1.863 | 0.04675 | -0.013 | 39.858
16 | 1.891 | 0.05031 | -0.013 | 37.587
16.5 | 1.917 | 0.05403 | -0.013 | 35.483
17 | 1.94 | 0.0582 | -0.013 | 33.336
17.5 | 1.961 | 0.06266 | -0.013 | 31.299
18 | 1.98 | 0.06747 | -0.013 | 29.35
18.5 | 1.997 | 0.07249 | -0.013 | 27.553
19 | 2.012 | 0.07773 | -0.013 | 25.889
19.5 | 2.024 | 0.08329 | -0.013 | 24.304
20 | 2.034 | 0.08936 | -0.013 | 22.767

## 34. Re 750k Mach 0.00 (2)
BIGFOIL.COM POLAR EXPORT
NACA42024
NACA42024 |  |  |  | Cl Max: | 1.2089 | at alpha= | 20 | deg
XFOIL ncrit=9 |  |  |  | L/D Max: | 52.3669 | at alpha= | 7 | deg
Re: | 750000 |  |  | Cd Min: | 0.09609 | at alpha= | 20 | deg
Mach: | 0 |  |  | Cl=0 at alpha= | -2.5714 | deg
|  |  |  | @ Cl=0.1, Cd= | 0.0093804
|  |  |  | @ Cl=0.4, Cd= | 0.010555
|  |  |  | @ Cl=0.6, Cd= | 0.012208
alpha (deg) | Cl | Cd | Cm | Cl/Cd
-20 | -0.8962 | 0.08785 | -0.0578 | -10.2015
-19.5 | -0.8827 | 0.0841 | -0.0579 | -10.4958
-19 | -0.862 | 0.08182 | -0.0569 | -10.5353
-18.5 | -0.85 | 0.07808 | -0.0567 | -10.8863
-18 | -0.8416 | 0.07381 | -0.0568 | -11.4022
-17.5 | -0.8308 | 0.07009 | -0.0563 | -11.8533
-17 | -0.8219 | 0.06617 | -0.0557 | -12.421
-16.5 | -0.8136 | 0.06245 | -0.0547 | -13.028
-16 | -0.807 | 0.05867 | -0.0534 | -13.7549
-15.5 | -0.8014 | 0.05499 | -0.0518 | -14.5736
-15 | -0.8046 | 0.05106 | -0.0492 | -15.7579
-14.5 | -0.8116 | 0.04709 | -0.0461 | -17.2351
-14 | -0.7898 | 0.04301 | -0.048 | -18.3632
-13.5 | -0.753 | 0.03895 | -0.0524 | -19.3325
-13 | -0.7144 | 0.03532 | -0.0563 | -20.2265
-12.5 | -0.6737 | 0.03225 | -0.0592 | -20.8899
-12 | -0.6409 | 0.02827 | -0.0626 | -22.6707
-11.5 | -0.6042 | 0.02556 | -0.0641 | -23.6385
-11 | -0.5569 | 0.02322 | -0.0668 | -23.9836
-10.5 | -0.5135 | 0.02128 | -0.0678 | -24.1306
-10 | -0.462 | 0.01916 | -0.0709 | -24.1127
-9.5 | -0.3913 | 0.01766 | -0.0768 | -22.1574
-9 | -0.3071 | 0.01652 | -0.0848 | -18.5896
-8.5 | -0.2571 | 0.01542 | -0.086 | -16.6732
-8 | -0.2182 | 0.0148 | -0.084 | -14.7432
-7.5 | -0.19 | 0.01417 | -0.0798 | -13.4086
-7 | -0.1623 | 0.01368 | -0.0751 | -11.864
-6.5 | -0.1356 | 0.01326 | -0.07 | -10.2262
-6 | -0.1084 | 0.01291 | -0.0649 | -8.3966
-5.5 | -0.1031 | 0.01197 | -0.0559 | -8.6132
-5 | -0.0939 | 0.0112 | -0.0473 | -8.3839
-4.5 | -0.0838 | 0.01046 | -0.0387 | -8.0115
-4 | -0.0651 | 0.01002 | -0.0315 | -6.497
-3.5 | -0.0426 | 0.00976 | -0.0247 | -4.3648
-3 | -0.0186 | 0.0096 | -0.0182 | -1.9375
-2.5 | 0.0031 | 0.00953 | -0.011 | 0.32529
-2 | 0.0234 | 0.00951 | -0.0036 | 2.4606
-1.5 | 0.0495 | 0.00946 | 0.0027 | 5.2326
-1 | 0.0762 | 0.00941 | 0.0088 | 8.0978
-0.5 | 0.0978 | 0.00938 | 0.0161 | 10.4264
0.5 | 0.1486 | 0.00939 | 0.0288 | 15.8253
1 | 0.1785 | 0.00941 | 0.0342 | 18.9692
1.5 | 0.2091 | 0.00952 | 0.0394 | 21.9643
2 | 0.238 | 0.00967 | 0.0448 | 24.6122
2.5 | 0.2713 | 0.00978 | 0.0493 | 27.7403
3 | 0.3031 | 0.00992 | 0.054 | 30.5544
3.5 | 0.3324 | 0.01013 | 0.0591 | 32.8134
4 | 0.3666 | 0.0103 | 0.0633 | 35.5922
4.5 | 0.4006 | 0.01056 | 0.0673 | 37.9356
5 | 0.4399 | 0.01091 | 0.07 | 40.3208
5.5 | 0.4919 | 0.01131 | 0.07 | 43.4925
6 | 0.5658 | 0.01188 | 0.0652 | 47.6263
6.5 | 0.6441 | 0.01263 | 0.0593 | 50.9976
7 | 0.708 | 0.01352 | 0.0562 | 52.3669
7.5 | 0.7702 | 0.01471 | 0.053 | 52.3589
8 | 0.8151 | 0.01617 | 0.0528 | 50.4082
8.5 | 0.8638 | 0.01789 | 0.0513 | 48.284
9 | 0.9087 | 0.01958 | 0.0503 | 46.4096
9.5 | 0.9638 | 0.02117 | 0.0473 | 45.5267
10 | 1.0067 | 0.02328 | 0.0457 | 43.2431
10.5 | 1.0599 | 0.02503 | 0.0424 | 42.3452
11 | 1.1056 | 0.02749 | 0.0392 | 40.2183
11.5 | 1.1194 | 0.02995 | 0.0415 | 37.3756
12 | 1.1249 | 0.03207 | 0.0458 | 35.0764
12.5 | 1.1308 | 0.03455 | 0.0495 | 32.7294
13 | 1.1336 | 0.03758 | 0.0527 | 30.165
13.5 | 1.1304 | 0.04135 | 0.0555 | 27.3374
14 | 1.1433 | 0.0442 | 0.0572 | 25.8665
14.5 | 1.1532 | 0.04745 | 0.0585 | 24.3035
15 | 1.1609 | 0.05105 | 0.0596 | 22.7405
15.5 | 1.1642 | 0.05515 | 0.0605 | 21.1097
16 | 1.1689 | 0.05919 | 0.0612 | 19.7483
16.5 | 1.1775 | 0.06321 | 0.0612 | 18.6284
17 | 1.1841 | 0.06752 | 0.061 | 17.537
17.5 | 1.1884 | 0.07213 | 0.0606 | 16.4758
18 | 1.1942 | 0.07633 | 0.0604 | 15.6452
18.5 | 1.1984 | 0.08122 | 0.0594 | 14.755
19 | 1.201 | 0.08635 | 0.0582 | 13.9085
19.5 | 1.2032 | 0.09152 | 0.0569 | 13.1469
20 | 1.2089 | 0.09609 | 0.0558 | 12.5809

## 35. Re 750k Mach 0.10 (1)
BIGFOIL.COM POLAR EXPORT
NACA42024
NACA42024 |  |  |  | Cl Max: | 2.017 | at alpha= | 20 | deg
JavaFoil+Calcfoil stall+Eppler ext transition |  |  |  | L/D Max: | 66.117 | at alpha= | 8 | deg
Re: | 750000 |  |  | Cd Min: | 0.0095 | at alpha= | 0.5 | deg
Mach: | 0.1 |  |  | Cl=0 at alpha= | -2.0615 | deg
|  |  |  | @ Cl=0.1, Cd= | 0.011359
|  |  |  | @ Cl=0.4, Cd= | 0.0096968
|  |  |  | @ Cl=0.6, Cd= | 0.010661
alpha (deg) | Cl | Cd | Cm | Cl/Cd
-20 | -1.443 | 0.15542 | 0.008 | -9.286
-19.5 | -1.431 | 0.14846 | 0.008 | -9.641
-19 | -1.417 | 0.1418 | 0.007 | -9.995
-18.5 | -1.401 | 0.13539 | 0.007 | -10.348
-18 | -1.383 | 0.12923 | 0.007 | -10.699
-17.5 | -1.362 | 0.1231 | 0.007 | -11.063
-17 | -1.339 | 0.11731 | 0.006 | -11.413
-16.5 | -1.314 | 0.11173 | 0.006 | -11.758
-16 | -1.286 | 0.1062 | 0.006 | -12.113
-15.5 | -1.256 | 0.10102 | 0.006 | -12.437
-15 | -1.224 | 0.09607 | 0.005 | -12.744
-14.5 | -1.191 | 0.09097 | 0.005 | -13.093
-14 | -1.156 | 0.08623 | 0.005 | -13.402
-13.5 | -1.119 | 0.08176 | 0.005 | -13.681
-13 | -1.08 | 0.07715 | 0.004 | -14.005
-12.5 | -1.041 | 0.07277 | 0.004 | -14.304
-12 | -1.181 | 0.02296 | 0.007 | -51.435
-11.5 | -1.134 | 0.02162 | 0.006 | -52.439
-11 | -1.085 | 0.02045 | 0.006 | -53.04
-10.5 | -1.033 | 0.01937 | 0.005 | -53.362
-10 | -0.98 | 0.01844 | 0.005 | -53.174
-9.5 | -0.926 | 0.01762 | 0.004 | -52.522
-9 | -0.87 | 0.01687 | 0.004 | -51.542
-8.5 | -0.812 | 0.01622 | 0.003 | -50.083
-8 | -0.753 | 0.01564 | 0.003 | -48.136
-7.5 | -0.692 | 0.01511 | 0.002 | -45.8
-7 | -0.631 | 0.01463 | 0.002 | -43.1
-6.5 | -0.569 | 0.014 | 0.001 | -40.625
-6 | -0.506 | 0.01362 | 0.001 | -37.147
-5.5 | -0.443 | 0.01328 | 0 | -33.365
-5 | -0.38 | 0.01298 | 0 | -29.229
-4.5 | -0.316 | 0.01272 | -0.001 | -24.817
-4 | -0.251 | 0.0122 | -0.001 | -20.602
-3.5 | -0.187 | 0.01201 | -0.002 | -15.559
-3 | -0.122 | 0.01258 | -0.002 | -9.701
-2.5 | -0.057 | 0.01247 | -0.002 | -4.566
-2 | 0.008 | 0.01238 | -0.003 | 0.675
-1.5 | 0.074 | 0.01232 | -0.003 | 5.99
-1 | 0.14 | 0.00988 | -0.004 | 14.122
-0.5 | 0.205 | 0.00993 | -0.004 | 20.648
0 | 0.27 | 0.01004 | -0.005 | 26.872
0.5 | 0.335 | 0.0095 | -0.005 | 35.243
1 | 0.399 | 0.00969 | -0.005 | 41.196
1.5 | 0.464 | 0.01013 | -0.006 | 45.747
2 | 0.527 | 0.01037 | -0.006 | 50.859
2.5 | 0.591 | 0.01062 | -0.007 | 55.641
3 | 0.654 | 0.01091 | -0.007 | 59.936
3.5 | 0.714 | 0.01347 | -0.007 | 53.02
4 | 0.776 | 0.01385 | -0.008 | 56.02
4.5 | 0.837 | 0.01428 | -0.008 | 58.591
5 | 0.897 | 0.01473 | -0.008 | 60.894
5.5 | 0.956 | 0.01521 | -0.009 | 62.855
6 | 1.015 | 0.01576 | -0.009 | 64.379
6.5 | 1.072 | 0.01654 | -0.009 | 64.83
7 | 1.129 | 0.01719 | -0.01 | 65.653
7.5 | 1.184 | 0.01792 | -0.01 | 66.076
8 | 1.238 | 0.01873 | -0.01 | 66.117
8.5 | 1.291 | 0.01959 | -0.01 | 65.907
9 | 1.342 | 0.02061 | -0.011 | 65.146
9.5 | 1.393 | 0.02171 | -0.011 | 64.151
10 | 1.441 | 0.02293 | -0.011 | 62.859
10.5 | 1.488 | 0.02428 | -0.011 | 61.293
11 | 1.534 | 0.02575 | -0.012 | 59.568
11.5 | 1.577 | 0.02742 | -0.012 | 57.523
12 | 1.619 | 0.02922 | -0.012 | 55.421
12.5 | 1.66 | 0.03125 | -0.012 | 53.109
13 | 1.698 | 0.03343 | -0.012 | 50.794
13.5 | 1.734 | 0.03588 | -0.012 | 48.332
14 | 1.769 | 0.03853 | -0.012 | 45.919
14.5 | 1.802 | 0.04149 | -0.013 | 43.433
15 | 1.832 | 0.04472 | -0.013 | 40.968
15.5 | 1.861 | 0.04815 | -0.013 | 38.644
16 | 1.887 | 0.05177 | -0.013 | 36.452
16.5 | 1.912 | 0.05578 | -0.013 | 34.277
17 | 1.934 | 0.06011 | -0.013 | 32.167
17.5 | 1.953 | 0.06485 | -0.013 | 30.115
18 | 1.971 | 0.0697 | -0.013 | 28.274
18.5 | 1.986 | 0.075 | -0.013 | 26.483
19 | 1.999 | 0.08052 | -0.013 | 24.828
19.5 | 2.009 | 0.08637 | -0.013 | 23.261
20 | 2.017 | 0.09282 | -0.013 | 21.731

## 36. Re 750k Mach 0.10 (2)
BIGFOIL.COM POLAR EXPORT
NACA42024
NACA42024 |  |  |  | Cl Max: | 1.1988 | at alpha= | 20 | deg
XFOIL ncrit=9 |  |  |  | L/D Max: | 51.6411 | at alpha= | 7 | deg
Re: | 750000 |  |  | Cd Min: | 0.0988 | at alpha= | 20 | deg
Mach: | 0.1 |  |  | Cl=0 at alpha= | -2.6212 | deg
|  |  |  | @ Cl=0.1, Cd= | 0.0094227
|  |  |  | @ Cl=0.4, Cd= | 0.010674
|  |  |  | @ Cl=0.6, Cd= | 0.012388
alpha (deg) | Cl | Cd | Cm | Cl/Cd
-20 | -0.8924 | 0.08917 | -0.0585 | -10.0079
-19.5 | -0.877 | 0.08572 | -0.0584 | -10.231
-19 | -0.8592 | 0.08278 | -0.0578 | -10.3793
-18.5 | -0.843 | 0.07974 | -0.0572 | -10.5719
-18 | -0.8346 | 0.07543 | -0.0573 | -11.0646
-17.5 | -0.8222 | 0.07188 | -0.0567 | -11.4385
-17 | -0.8137 | 0.06784 | -0.0562 | -11.9944
-16.5 | -0.8054 | 0.06407 | -0.0552 | -12.5706
-16 | -0.7977 | 0.06038 | -0.0539 | -13.2113
-15.5 | -0.7916 | 0.05672 | -0.0523 | -13.9563
-15 | -0.7923 | 0.05291 | -0.0499 | -14.9745
-14.5 | -0.7998 | 0.04881 | -0.0469 | -16.386
-14 | -0.7804 | 0.04452 | -0.0487 | -17.5292
-13.5 | -0.7444 | 0.0403 | -0.0531 | -18.4715
-13 | -0.7062 | 0.0365 | -0.0571 | -19.3479
-12.5 | -0.6675 | 0.03317 | -0.06 | -20.1236
-12 | -0.6347 | 0.0291 | -0.0636 | -21.811
-11.5 | -0.5992 | 0.02619 | -0.0652 | -22.879
-11 | -0.5527 | 0.02371 | -0.0678 | -23.3108
-10.5 | -0.5101 | 0.02165 | -0.069 | -23.5612
-10 | -0.4583 | 0.01947 | -0.0721 | -23.5388
-9.5 | -0.3873 | 0.01789 | -0.0781 | -21.649
-9 | -0.3043 | 0.01677 | -0.0858 | -18.1455
-8.5 | -0.2538 | 0.01558 | -0.0872 | -16.2901
-8 | -0.2158 | 0.01494 | -0.085 | -14.4444
-7.5 | -0.1875 | 0.01429 | -0.0807 | -13.1211
-7 | -0.1602 | 0.01378 | -0.076 | -11.6255
-6.5 | -0.1336 | 0.01336 | -0.0708 | -10
-5.5 | -0.1006 | 0.01206 | -0.0567 | -8.3416
-5 | -0.0909 | 0.01129 | -0.0482 | -8.0514
-4 | -0.063 | 0.01011 | -0.0321 | -6.2315
-3.5 | -0.0406 | 0.00984 | -0.0253 | -4.126
-3 | -0.0175 | 0.00965 | -0.0185 | -1.8135
-2.5 | 0.0056 | 0.00958 | -0.0116 | 0.58455
-2 | 0.025 | 0.00956 | -0.0039 | 2.6151
-1.5 | 0.0489 | 0.00952 | 0.0029 | 5.1366
-1 | 0.0746 | 0.00947 | 0.0094 | 7.8775
-0.5 | 0.0965 | 0.00942 | 0.0166 | 10.2442
0 | 0.1222 | 0.00944 | 0.023 | 12.9449
0.5 | 0.1471 | 0.00946 | 0.0295 | 15.5497
1 | 0.1773 | 0.00948 | 0.0349 | 18.7025
1.5 | 0.2082 | 0.00957 | 0.0401 | 21.7555
2 | 0.2377 | 0.00971 | 0.0454 | 24.4799
2.5 | 0.2694 | 0.00986 | 0.0503 | 27.3225
3 | 0.3026 | 0.01 | 0.0549 | 30.26
3.5 | 0.3323 | 0.0102 | 0.06 | 32.5784
4 | 0.3654 | 0.0104 | 0.0644 | 35.1346
5 | 0.44 | 0.01099 | 0.071 | 40.0364
5.5 | 0.4891 | 0.01145 | 0.0716 | 42.7162
6 | 0.5642 | 0.01204 | 0.0666 | 46.8605
6.5 | 0.6434 | 0.01281 | 0.0606 | 50.2264
7 | 0.708 | 0.01371 | 0.0574 | 51.6411
7.5 | 0.7685 | 0.01502 | 0.0545 | 51.1651
8 | 0.8131 | 0.01658 | 0.0543 | 49.041
8.5 | 0.8627 | 0.01827 | 0.0527 | 47.2195
9 | 0.9083 | 0.02002 | 0.0515 | 45.3696
9.5 | 0.9615 | 0.02178 | 0.0487 | 44.146
10 | 1.0046 | 0.02392 | 0.0472 | 41.9983
10.5 | 1.0572 | 0.02586 | 0.0437 | 40.8817
11 | 1.1003 | 0.02863 | 0.0405 | 38.4317
11.5 | 1.1136 | 0.03091 | 0.0433 | 36.0272
12 | 1.1183 | 0.0332 | 0.0475 | 33.6837
12.5 | 1.1228 | 0.03589 | 0.0511 | 31.2845
13 | 1.1232 | 0.03923 | 0.0542 | 28.6311
13.5 | 1.1242 | 0.04279 | 0.0567 | 26.2725
14 | 1.1356 | 0.04584 | 0.0583 | 24.7731
14.5 | 1.1445 | 0.04926 | 0.0597 | 23.2339
15 | 1.1508 | 0.05306 | 0.0607 | 21.6887
15.5 | 1.1526 | 0.05734 | 0.0615 | 20.1012
16 | 1.1602 | 0.06128 | 0.062 | 18.9328
16.5 | 1.1682 | 0.0654 | 0.062 | 17.8624
17 | 1.1747 | 0.06978 | 0.0617 | 16.8343
17.5 | 1.1786 | 0.07446 | 0.0613 | 15.8286
18 | 1.1833 | 0.07896 | 0.0609 | 14.9861
18.5 | 1.1874 | 0.08391 | 0.0599 | 14.1509
19 | 1.191 | 0.08896 | 0.0587 | 13.388
19.5 | 1.1932 | 0.09416 | 0.0573 | 12.672
20 | 1.1988 | 0.0988 | 0.0562 | 12.1336

## 37. Re 750k Mach 0.25 (1)
BIGFOIL.COM POLAR EXPORT
NACA42024
NACA42024 |  |  |  | Cl Max: | 1.893 | at alpha= | 18.5 | deg
JavaFoil+Calcfoil stall+Eppler ext transition |  |  |  | L/D Max: | 63.464 | at alpha= | 7.5 | deg
Re: | 750000 |  |  | Cd Min: | 0.00996 | at alpha= | 1 | deg
Mach: | 0.25 |  |  | Cl=0 at alpha= | -2.0672 | deg
|  |  |  | @ Cl=0.1, Cd= | 0.011725
|  |  |  | @ Cl=0.4, Cd= | 0.010034
|  |  |  | @ Cl=0.6, Cd= | 0.010954
alpha (deg) | Cl | Cd | Cm | Cl/Cd
-20 | -1.338 | 0.16363 | 0.008 | -8.179
-19.5 | -1.343 | 0.15555 | 0.008 | -8.631
-19 | -1.344 | 0.14805 | 0.007 | -9.074
-18.5 | -1.341 | 0.14124 | 0.007 | -9.493
-18 | -1.334 | 0.13425 | 0.007 | -9.94
-17.5 | -1.325 | 0.12769 | 0.007 | -10.373
-17 | -1.311 | 0.12115 | 0.006 | -10.825
-16.5 | -1.295 | 0.11514 | 0.006 | -11.245
-16 | -1.275 | 0.10924 | 0.006 | -11.672
-15.5 | -1.251 | 0.10377 | 0.006 | -12.056
-15 | -1.224 | 0.09826 | 0.005 | -12.46
-14.5 | -1.195 | 0.09316 | 0.005 | -12.825
-14 | -1.163 | 0.08825 | 0.005 | -13.181
-13.5 | -1.129 | 0.08345 | 0.005 | -13.531
-13 | -1.093 | 0.07885 | 0.004 | -13.865
-12.5 | -1.055 | 0.07449 | 0.004 | -14.163
-12 | -1.015 | 0.07032 | 0.004 | -14.434
-11.5 | -0.974 | 0.06605 | 0.004 | -14.743
-11 | -1.101 | 0.02205 | 0.006 | -49.958
-10.5 | -1.051 | 0.02081 | 0.005 | -50.506
-10 | -0.998 | 0.01966 | 0.005 | -50.778
-9.5 | -0.944 | 0.01868 | 0.004 | -50.544
-9 | -0.888 | 0.01783 | 0.004 | -49.793
-8.5 | -0.83 | 0.01705 | 0.003 | -48.669
-8 | -0.77 | 0.01636 | 0.003 | -47.05
-7.5 | -0.708 | 0.01554 | 0.002 | -45.562
-7 | -0.645 | 0.01498 | 0.002 | -43.085
-6.5 | -0.582 | 0.0145 | 0.001 | -40.147
-6 | -0.518 | 0.01408 | 0.001 | -36.81
-5.5 | -0.454 | 0.0137 | 0 | -33.129
-5 | -0.389 | 0.01311 | 0 | -29.679
-4.5 | -0.324 | 0.01279 | -0.001 | -25.308
-4 | -0.258 | 0.01322 | -0.001 | -19.5
-3.5 | -0.192 | 0.01302 | -0.002 | -14.717
-3 | -0.125 | 0.01287 | -0.002 | -9.725
-2.5 | -0.058 | 0.01275 | -0.003 | -4.581
-2 | 0.009 | 0.01266 | -0.003 | 0.678
-1.5 | 0.076 | 0.01261 | -0.003 | 6.01
-1 | 0.143 | 0.01014 | -0.004 | 14.139
-0.5 | 0.211 | 0.0102 | -0.004 | 20.648
0 | 0.277 | 0.0103 | -0.005 | 26.882
0.5 | 0.344 | 0.01045 | -0.005 | 32.858
1 | 0.41 | 0.00996 | -0.006 | 41.148
1.5 | 0.476 | 0.01019 | -0.006 | 46.675
2 | 0.541 | 0.0107 | -0.006 | 50.563
2.5 | 0.606 | 0.01098 | -0.007 | 55.163
3 | 0.668 | 0.01337 | -0.007 | 49.972
3.5 | 0.731 | 0.01378 | -0.008 | 53.076
4 | 0.794 | 0.01444 | -0.008 | 54.979
4.5 | 0.856 | 0.01492 | -0.008 | 57.349
5 | 0.917 | 0.01543 | -0.009 | 59.441
5.5 | 0.977 | 0.016 | -0.009 | 61.067
6 | 1.036 | 0.01662 | -0.009 | 62.333
6.5 | 1.094 | 0.01734 | -0.01 | 63.095
7 | 1.151 | 0.01813 | -0.01 | 63.453
7.5 | 1.206 | 0.019 | -0.01 | 63.464
8 | 1.26 | 0.01996 | -0.01 | 63.107
8.5 | 1.312 | 0.02118 | -0.011 | 61.941
9 | 1.363 | 0.02241 | -0.011 | 60.815
9.5 | 1.412 | 0.02376 | -0.011 | 59.398
10 | 1.459 | 0.02526 | -0.011 | 57.751
10.5 | 1.504 | 0.02679 | -0.012 | 56.129
11 | 1.547 | 0.02865 | -0.012 | 53.99
11.5 | 1.588 | 0.03078 | -0.012 | 51.595
12 | 1.627 | 0.03308 | -0.012 | 49.186
12.5 | 1.664 | 0.03564 | -0.012 | 46.691
13 | 1.698 | 0.03842 | -0.012 | 44.194
13.5 | 1.73 | 0.04149 | -0.012 | 41.695
14 | 1.759 | 0.04489 | -0.013 | 39.192
14.5 | 1.786 | 0.04867 | -0.013 | 36.708
15 | 1.81 | 0.05272 | -0.013 | 34.328
15.5 | 1.831 | 0.05702 | -0.013 | 32.112
16 | 1.849 | 0.06186 | -0.013 | 29.896
16.5 | 1.865 | 0.06713 | -0.013 | 27.78
17 | 1.876 | 0.07281 | -0.013 | 25.773
17.5 | 1.885 | 0.07892 | -0.013 | 23.88
18 | 1.89 | 0.0853 | -0.013 | 22.161
18.5 | 1.893 | 0.09248 | -0.013 | 20.463
19 | 1.89 | 0.10011 | -0.013 | 18.884
19.5 | 1.884 | 0.10835 | -0.013 | 17.389
20 | 1.875 | 0.117 | -0.013 | 16.027

## 38. Re 750k Mach 0.25 (2)
BIGFOIL.COM POLAR EXPORT
NACA42024
NACA42024 |  |  |  | Cl Max: | 1.1387 | at alpha= | 19 | deg
XFOIL ncrit=9 |  |  |  | L/D Max: | 46.6048 | at alpha= | 7 | deg
Re: | 750000 |  |  | Cd Min: | 0.11555 | at alpha= | 20 | deg
Mach: | 0.25 |  |  | Cl=0 at alpha= | -2.7738 | deg
|  |  |  | @ Cl=0.1, Cd= | 0.00975
|  |  |  | @ Cl=0.4, Cd= | 0.011313
|  |  |  | @ Cl=0.6, Cd= | 0.013341
alpha (deg) | Cl | Cd | Cm | Cl/Cd
-20 | -0.8705 | 0.09664 | -0.0622 | -9.0077
-19.5 | -0.8593 | 0.09228 | -0.0626 | -9.3119
-19 | -0.8446 | 0.08854 | -0.0625 | -9.5392
-18.5 | -0.8223 | 0.08603 | -0.0612 | -9.5583
-18 | -0.8027 | 0.08331 | -0.0601 | -9.6351
-17.5 | -0.7866 | 0.08008 | -0.0593 | -9.8227
-17 | -0.7767 | 0.076 | -0.0588 | -10.2197
-16.5 | -0.7653 | 0.07234 | -0.0578 | -10.5792
-16 | -0.7549 | 0.06875 | -0.0566 | -10.9804
-15.5 | -0.7452 | 0.06533 | -0.0549 | -11.4067
-15 | -0.7389 | 0.06178 | -0.0528 | -11.9602
-14.5 | -0.7402 | 0.05807 | -0.05 | -12.7467
-14 | -0.7238 | 0.05315 | -0.052 | -13.6181
-13.5 | -0.6925 | 0.04807 | -0.0566 | -14.4061
-13 | -0.6583 | 0.04334 | -0.0612 | -15.1892
-12.5 | -0.6273 | 0.0389 | -0.0643 | -16.126
-12 | -0.5962 | 0.03417 | -0.0684 | -17.4481
-11.5 | -0.5677 | 0.03013 | -0.0705 | -18.8417
-11 | -0.5258 | 0.02684 | -0.0735 | -19.5902
-10.5 | -0.4869 | 0.02405 | -0.0749 | -20.2453
-10 | -0.434 | 0.02141 | -0.0788 | -20.2709
-9.5 | -0.3643 | 0.01933 | -0.0852 | -18.8464
-9 | -0.2876 | 0.01791 | -0.0918 | -16.0581
-8.5 | -0.2393 | 0.01658 | -0.0927 | -14.4331
-8 | -0.2025 | 0.01577 | -0.0903 | -12.8408
-7.5 | -0.1739 | 0.01506 | -0.086 | -11.5471
-7 | -0.148 | 0.01442 | -0.0809 | -10.2635
-6.5 | -0.1202 | 0.01392 | -0.0758 | -8.6351
-6 | -0.0931 | 0.01348 | -0.0704 | -6.9065
-5.5 | -0.0849 | 0.01257 | -0.0618 | -6.7542
-5 | -0.0744 | 0.0118 | -0.0532 | -6.3051
-4.5 | -0.0664 | 0.01101 | -0.044 | -6.0309
-4 | -0.0514 | 0.01048 | -0.0358 | -4.9046
-3.5 | -0.0313 | 0.01017 | -0.0282 | -3.0777
-3 | -0.0095 | 0.01 | -0.0208 | -0.95
-2.5 | 0.0115 | 0.00989 | -0.0131 | 1.1628
-2 | 0.0312 | 0.00983 | -0.005 | 3.174
-1.5 | 0.0517 | 0.00979 | 0.0029 | 5.2809
-1 | 0.0691 | 0.00977 | 0.0115 | 7.0727
0 | 0.1155 | 0.00974 | 0.0261 | 11.8583
0.5 | 0.1436 | 0.00976 | 0.0323 | 14.7131
1 | 0.1714 | 0.00986 | 0.0386 | 17.3834
1.5 | 0.2026 | 0.00997 | 0.044 | 20.321
2 | 0.2344 | 0.01006 | 0.0494 | 23.3002
2.5 | 0.2649 | 0.01023 | 0.0549 | 25.8944
3.5 | 0.3289 | 0.01063 | 0.065 | 30.9407
4 | 0.3604 | 0.01091 | 0.07 | 33.0339
4.5 | 0.3925 | 0.01125 | 0.0747 | 34.8889
5 | 0.4329 | 0.01159 | 0.0777 | 37.3512
5.5 | 0.4874 | 0.01209 | 0.0776 | 40.3143
6 | 0.5571 | 0.0128 | 0.0741 | 43.5234
6.5 | 0.6388 | 0.01383 | 0.0677 | 46.1894
7 | 0.7028 | 0.01508 | 0.0646 | 46.6048
7.5 | 0.7582 | 0.01686 | 0.0623 | 44.9703
8 | 0.8029 | 0.01882 | 0.0618 | 42.6621
8.5 | 0.8439 | 0.02094 | 0.0615 | 40.3009
9 | 0.8989 | 0.02299 | 0.0584 | 39.0996
9.5 | 0.9445 | 0.02559 | 0.056 | 36.9089
10 | 0.9913 | 0.02808 | 0.0536 | 35.3027
10.5 | 1.0333 | 0.03135 | 0.0502 | 32.9601
11 | 1.0732 | 0.03454 | 0.0474 | 31.0712
11.5 | 1.0745 | 0.0372 | 0.0518 | 28.8844
12 | 1.0752 | 0.04037 | 0.0554 | 26.6336
12.5 | 1.0731 | 0.0441 | 0.0585 | 24.3333
13 | 1.0746 | 0.04785 | 0.0609 | 22.4577
13.5 | 1.0834 | 0.05135 | 0.0625 | 21.0983
14 | 1.0903 | 0.05519 | 0.0638 | 19.7554
14.5 | 1.0949 | 0.05939 | 0.0648 | 18.4358
15 | 1.099 | 0.06357 | 0.0657 | 17.288
15.5 | 1.1071 | 0.06782 | 0.0659 | 16.3241
16 | 1.1134 | 0.07235 | 0.0659 | 15.3891
16.5 | 1.1178 | 0.07718 | 0.0655 | 14.483
17 | 1.1237 | 0.08167 | 0.0653 | 13.759
17.5 | 1.1265 | 0.08701 | 0.0643 | 12.9468
18 | 1.129 | 0.09238 | 0.0631 | 12.2213
18.5 | 1.1309 | 0.09787 | 0.0617 | 11.5551
19 | 1.1387 | 0.10244 | 0.0607 | 11.1158
19.5 | 1.1329 | 0.10914 | 0.0584 | 10.3802
20 | 1.1295 | 0.11555 | 0.0559 | 9.775

## 39. Re 750k Mach 0.50 (1)
BIGFOIL.COM POLAR EXPORT
NACA42024
NACA42024 |  |  |  | Cl Max: | 1.428 | at alpha= | 10.5 | deg
JavaFoil+Calcfoil stall+Eppler ext transition |  |  |  | L/D Max: | 51.468 | at alpha= | 5 | deg
Re: | 750000 |  |  | Cd Min: | 0.01141 | at alpha= | -0.5 | deg
Mach: | 0.5 |  |  | Cl=0 at alpha= | -2.0667 | deg
|  |  |  | @ Cl=0.1, Cd= | 0.013929
|  |  |  | @ Cl=0.4, Cd= | 0.011878
|  |  |  | @ Cl=0.6, Cd= | 0.012847
alpha (deg) | Cl | Cd | Cm | Cl/Cd
-20 | -1.034 | 0.21125 | 0.009 | -4.893
-19.5 | -1.006 | 0.20623 | 0.009 | -4.878
-19 | -0.977 | 0.19753 | 0.008 | -4.946
-18.5 | -0.949 | 0.19316 | 0.008 | -4.914
-18 | -0.921 | 0.1876 | 0.007 | -4.91
-17.5 | -0.893 | 0.18093 | 0.007 | -4.937
-17 | -0.864 | 0.175 | 0.006 | -4.938
-16.5 | -0.836 | 0.17051 | 0.006 | -4.902
-16 | -0.808 | 0.16339 | 0.006 | -4.944
-15.5 | -0.779 | 0.15555 | 0.005 | -5.005
-15 | -0.75 | 0.15192 | 0.005 | -4.939
-14.5 | -0.721 | 0.13808 | 0.004 | -5.223
-14 | -0.693 | 0.13522 | 0.004 | -5.123
-13.5 | -0.664 | 0.12353 | 0.004 | -5.372
-13 | -0.94 | 0.09454 | 0.004 | -9.94
-12.5 | -0.998 | 0.08555 | 0.004 | -11.668
-12 | -1.008 | 0.07869 | 0.004 | -12.813
-11.5 | -0.997 | 0.07308 | 0.004 | -13.643
-11 | -0.973 | 0.06803 | 0.003 | -14.298
-10.5 | -0.939 | 0.06349 | 0.003 | -14.789
-10 | -0.899 | 0.0594 | 0.003 | -15.139
-9.5 | -0.855 | 0.0556 | 0.003 | -15.38
-9 | -0.808 | 0.05216 | 0.002 | -15.484
-8.5 | -0.757 | 0.04879 | 0.002 | -15.519
-8 | -0.836 | 0.02012 | 0.003 | -41.571
-7.5 | -0.772 | 0.01894 | 0.003 | -40.751
-7 | -0.706 | 0.01851 | 0.002 | -38.139
-6.5 | -0.638 | 0.01765 | 0.001 | -36.178
-6 | -0.57 | 0.0169 | 0.001 | -33.706
-5.5 | -0.5 | 0.01627 | 0 | -30.723
-5 | -0.429 | 0.01575 | 0 | -27.256
-4.5 | -0.358 | 0.01529 | -0.001 | -23.385
-4 | -0.285 | 0.01491 | -0.001 | -19.141
-3.5 | -0.212 | 0.01459 | -0.002 | -14.55
-3 | -0.139 | 0.01435 | -0.002 | -9.678
-2.5 | -0.065 | 0.01416 | -0.003 | -4.581
-2 | 0.01 | 0.01402 | -0.003 | 0.68
-1.5 | 0.084 | 0.01394 | -0.004 | 6.046
-1 | 0.159 | 0.01389 | -0.004 | 11.448
-0.5 | 0.234 | 0.01141 | -0.005 | 20.547
0 | 0.308 | 0.0116 | -0.005 | 26.523
0.5 | 0.381 | 0.01181 | -0.006 | 32.28
1 | 0.454 | 0.01207 | -0.006 | 37.612
1.5 | 0.526 | 0.01239 | -0.007 | 42.496
2 | 0.598 | 0.01276 | -0.007 | 46.858
2.5 | 0.665 | 0.01567 | -0.007 | 42.451
3 | 0.734 | 0.01628 | -0.008 | 45.083
3.5 | 0.801 | 0.01696 | -0.008 | 47.269
4 | 0.868 | 0.0172 | -0.009 | 50.432
4.5 | 0.932 | 0.01811 | -0.009 | 51.455
5 | 0.995 | 0.01933 | -0.009 | 51.468
5.5 | 1.055 | 0.0205 | -0.01 | 51.465
6 | 1.113 | 0.02185 | -0.01 | 50.923
6.5 | 1.168 | 0.02336 | -0.01 | 49.996
7 | 1.22 | 0.02518 | -0.011 | 48.439
7.5 | 1.268 | 0.02728 | -0.011 | 46.49
8 | 1.312 | 0.02967 | -0.011 | 44.214
8.5 | 1.35 | 0.03248 | -0.011 | 41.579
9 | 1.383 | 0.03594 | -0.012 | 38.479
9.5 | 1.409 | 0.03989 | -0.012 | 35.308
10 | 1.426 | 0.04457 | -0.012 | 31.99
10.5 | 1.428 | 0.05077 | -0.012 | 28.131
11 | 1.413 | 0.05855 | -0.012 | 24.132
11.5 | 1.369 | 0.06909 | -0.012 | 19.817
12 | 1.262 | 0.08765 | -0.011 | 14.4
12.5 | 0.866 | 0.13717 | -0.009 | 6.316
13 | 0.889 | 0.14635 | -0.008 | 6.074
13.5 | 0.921 | 0.16054 | -0.009 | 5.737
14 | 0.949 | 0.16468 | -0.009 | 5.765
14.5 | 0.981 | 0.17634 | -0.009 | 5.561
15 | 1.01 | 0.18256 | -0.01 | 5.531
15.5 | 1.042 | 0.18804 | -0.01 | 5.539

## 40. Re 750k Mach 0.50 (2)
BIGFOIL.COM POLAR EXPORT
NACA42024
NACA42024 |  |  |  | Cl Max: | 0.8982 | at alpha= | 11 | deg
XFOIL ncrit=9 |  |  |  | L/D Max: | 26.9384 | at alpha= | 6 | deg
Re: | 750000 |  |  | Cd Min: | 0.15804 | at alpha= | -20 | deg
Mach: | 0.5 |  |  | Cl=0 at alpha= | -4.5426 | deg
|  |  |  | @ Cl=0.1, Cd= | 0.011307
|  |  |  | @ Cl=0.4, Cd= | 0.015399
|  |  |  | @ Cl=0.6, Cd= | 0.023319
alpha (deg) | Cl | Cd | Cm | Cl/Cd
-20 | -0.5933 | 0.15804 | -0.0478 | -3.7541
-19.5 | -0.6156 | 0.14644 | -0.0534 | -4.2038
-19 | -0.6362 | 0.13574 | -0.0582 | -4.6869
-18.5 | -0.6545 | 0.12591 | -0.0623 | -5.1982
-18 | -0.6697 | 0.11698 | -0.0654 | -5.7249
-17.5 | -0.6783 | 0.10927 | -0.0673 | -6.2076
-17 | -0.6779 | 0.10313 | -0.0677 | -6.5733
-16.5 | -0.6677 | 0.09859 | -0.0668 | -6.7725
-16 | -0.6557 | 0.09449 | -0.0654 | -6.9394
-15.5 | -0.6416 | 0.09092 | -0.0633 | -7.0568
-15 | -0.623 | 0.08834 | -0.0603 | -7.0523
-14.5 | -0.5627 | 0.08544 | -0.0631 | -6.5859
-14 | -0.5189 | 0.08085 | -0.0671 | -6.4181
-13.5 | -0.4787 | 0.07581 | -0.0714 | -6.3145
-13 | -0.4439 | 0.07061 | -0.0751 | -6.2866
-12.5 | -0.4065 | 0.0652 | -0.0799 | -6.2347
-12 | -0.3922 | 0.05849 | -0.0836 | -6.7054
-11.5 | -0.3741 | 0.05174 | -0.0881 | -7.2304
-11 | -0.3598 | 0.04531 | -0.0912 | -7.9409
-10.5 | -0.329 | 0.03906 | -0.0971 | -8.4229
-10 | -0.288 | 0.03299 | -0.1049 | -8.7299
-9.5 | -0.2374 | 0.02824 | -0.1123 | -8.4065
-9 | -0.1908 | 0.02517 | -0.1154 | -7.5805
-8.5 | -0.1608 | 0.02283 | -0.1138 | -7.0434
-8 | -0.1374 | 0.02087 | -0.1101 | -6.5836
-7.5 | -0.1102 | 0.01944 | -0.1058 | -5.6687
-7 | -0.0858 | 0.01816 | -0.1005 | -4.7247
-6 | -0.0335 | 0.01628 | -0.0889 | -2.0577
-5.5 | -0.0068 | 0.01556 | -0.0825 | -0.43702
-5 | -0.0086 | 0.01423 | -0.0719 | -0.60436
-4.5 | 0.0008 | 0.01333 | -0.0623 | 0.060015
-4 | 0.0053 | 0.01246 | -0.0514 | 0.42536
-3.5 | 0.0155 | 0.01189 | -0.0409 | 1.3036
-3 | 0.0293 | 0.01157 | -0.0307 | 2.5324
-2.5 | 0.0421 | 0.01138 | -0.0199 | 3.6995
-2 | 0.0492 | 0.01125 | -0.0078 | 4.3733
-1.5 | 0.051 | 0.01119 | 0.0054 | 4.5576
-0.5 | 0.0711 | 0.01123 | 0.0286 | 6.3313
0 | 0.0947 | 0.01128 | 0.0374 | 8.3954
0.5 | 0.1179 | 0.0114 | 0.0461 | 10.3421
1 | 0.1458 | 0.01152 | 0.0539 | 12.6562
1.5 | 0.176 | 0.01169 | 0.0611 | 15.0556
2 | 0.206 | 0.01199 | 0.0682 | 17.181
2.5 | 0.2368 | 0.01233 | 0.075 | 19.2052
3 | 0.2702 | 0.01269 | 0.0813 | 21.2924
3.5 | 0.3013 | 0.01318 | 0.0876 | 22.8604
4 | 0.3313 | 0.0138 | 0.0939 | 24.0072
4.5 | 0.3651 | 0.01447 | 0.0993 | 25.2315
5 | 0.3988 | 0.01536 | 0.1042 | 25.9635
5.5 | 0.4381 | 0.01662 | 0.1071 | 26.3598
6 | 0.4989 | 0.01852 | 0.1047 | 26.9384
6.5 | 0.5704 | 0.0216 | 0.0979 | 26.4074
7 | 0.6298 | 0.02505 | 0.0932 | 25.1417
7.5 | 0.6724 | 0.02902 | 0.0905 | 23.1702
8 | 0.7091 | 0.03295 | 0.089 | 21.5205
8.5 | 0.7318 | 0.03775 | 0.0879 | 19.3854
9 | 0.7758 | 0.04234 | 0.0836 | 18.3231
9.5 | 0.8048 | 0.04771 | 0.08 | 16.8686
10 | 0.8345 | 0.05299 | 0.0768 | 15.7483
10.5 | 0.8701 | 0.05843 | 0.0723 | 14.8913
11 | 0.8982 | 0.06435 | 0.068 | 13.958
11.5 | 0.894 | 0.06872 | 0.0707 | 13.0093
12 | 0.8907 | 0.07374 | 0.0723 | 12.0789
12.5 | 0.8874 | 0.07903 | 0.0734 | 11.2286
13 | 0.8853 | 0.08447 | 0.0739 | 10.4806
13.5 | 0.8775 | 0.09072 | 0.0737 | 9.6726
14 | 0.8579 | 0.09866 | 0.0721 | 8.6955
14.5 | 0.8426 | 0.10644 | 0.0701 | 7.9162
15 | 0.8398 | 0.11295 | 0.0687 | 7.4351
15.5 | 0.7711 | 0.12783 | 0.0616 | 6.0322
16 | 0.7397 | 0.13884 | 0.0566 | 5.3277

## 41. Re 1M Mach 0.00 (1)
BIGFOIL.COM POLAR EXPORT
NACA42024
NACA42024 |  |  |  | Cl Max: | 2.046 | at alpha= | 20 | deg
JavaFoil+Calcfoil stall+Eppler ext transition |  |  |  | L/D Max: | 71.803 | at alpha= | 8 | deg
Re: | 1000000 |  |  | Cd Min: | 0.00866 | at alpha= | -0.5 | deg
Mach: | 0 |  |  | Cl=0 at alpha= | -2.0615 | deg
|  |  |  | @ Cl=0.1, Cd= | 0.010722
|  |  |  | @ Cl=0.4, Cd= | 0.0093553
|  |  |  | @ Cl=0.6, Cd= | 0.010234
alpha (deg) | Cl | Cd | Cm | Cl/Cd
-20 | -1.457 | 0.15044 | 0.008 | -9.686
-19.5 | -1.443 | 0.14399 | 0.008 | -10.025
-19 | -1.428 | 0.13768 | 0.008 | -10.368
-18.5 | -1.41 | 0.13142 | 0.007 | -10.726
-18 | -1.39 | 0.12538 | 0.007 | -11.083
-17.5 | -1.368 | 0.11969 | 0.007 | -11.426
-17 | -1.344 | 0.11391 | 0.007 | -11.795
-16.5 | -1.317 | 0.10841 | 0.006 | -12.152
-16 | -1.289 | 0.10311 | 0.006 | -12.505
-15.5 | -1.259 | 0.09791 | 0.006 | -12.856
-15 | -1.422 | 0.03205 | 0.009 | -44.384
-14.5 | -1.388 | 0.02968 | 0.009 | -46.775
-14 | -1.351 | 0.02771 | 0.009 | -48.762
-13.5 | -1.312 | 0.02588 | 0.008 | -50.707
-13 | -1.271 | 0.02421 | 0.008 | -52.478
-12.5 | -1.227 | 0.02266 | 0.007 | -54.166
-12 | -1.182 | 0.02134 | 0.007 | -55.372
-11.5 | -1.134 | 0.02018 | 0.006 | -56.184
-11 | -1.084 | 0.01912 | 0.006 | -56.697
-10.5 | -1.033 | 0.01819 | 0.005 | -56.757
-10 | -0.979 | 0.01738 | 0.005 | -56.323
-9.5 | -0.924 | 0.01666 | 0.004 | -55.459
-9 | -0.868 | 0.01603 | 0.004 | -54.132
-8.5 | -0.81 | 0.01521 | 0.003 | -53.258
-8 | -0.751 | 0.01471 | 0.003 | -51.035
-7.5 | -0.69 | 0.01423 | 0.002 | -48.484
-7 | -0.629 | 0.01381 | 0.002 | -45.513
-6.5 | -0.567 | 0.01346 | 0.001 | -42.112
-6 | -0.504 | 0.01313 | 0.001 | -38.399
-5.5 | -0.441 | 0.01255 | 0 | -35.171
-5 | -0.378 | 0.01229 | 0 | -30.755
-4.5 | -0.314 | 0.01205 | -0.001 | -26.096
-4 | -0.25 | 0.01184 | -0.001 | -21.153
-3.5 | -0.186 | 0.01139 | -0.002 | -16.335
-3 | -0.121 | 0.01122 | -0.002 | -10.83
-2.5 | -0.057 | 0.01107 | -0.002 | -5.121
-2 | 0.008 | 0.01173 | -0.003 | 0.71
-1.5 | 0.074 | 0.01167 | -0.003 | 6.297
-1 | 0.139 | 0.0093 | -0.004 | 14.943
-0.5 | 0.204 | 0.00866 | -0.004 | 23.569
0 | 0.269 | 0.00879 | -0.005 | 30.573
0.5 | 0.333 | 0.00918 | -0.005 | 36.297
1 | 0.398 | 0.00935 | -0.005 | 42.514
1.5 | 0.462 | 0.00952 | -0.006 | 48.516
2 | 0.525 | 0.00973 | -0.006 | 54.023
2.5 | 0.589 | 0.01019 | -0.007 | 57.785
3 | 0.652 | 0.01044 | -0.007 | 62.434
3.5 | 0.712 | 0.01262 | -0.007 | 56.415
4 | 0.773 | 0.01296 | -0.008 | 59.677
4.5 | 0.834 | 0.01334 | -0.008 | 62.564
5 | 0.895 | 0.01393 | -0.008 | 64.208
5.5 | 0.954 | 0.01436 | -0.009 | 66.456
6 | 1.013 | 0.01482 | -0.009 | 68.35
6.5 | 1.07 | 0.01532 | -0.009 | 69.848
7 | 1.127 | 0.01591 | -0.01 | 70.855
7.5 | 1.183 | 0.01654 | -0.01 | 71.534
8 | 1.238 | 0.01724 | -0.01 | 71.803
8.5 | 1.291 | 0.01801 | -0.01 | 71.683
9 | 1.343 | 0.01901 | -0.011 | 70.661
9.5 | 1.394 | 0.01997 | -0.011 | 69.784
10 | 1.443 | 0.02103 | -0.011 | 68.63
10.5 | 1.491 | 0.02217 | -0.011 | 67.257
11 | 1.537 | 0.02343 | -0.012 | 65.599
11.5 | 1.582 | 0.02489 | -0.012 | 63.546
12 | 1.625 | 0.02648 | -0.012 | 61.352
12.5 | 1.666 | 0.02823 | -0.012 | 59.01
13 | 1.705 | 0.03017 | -0.012 | 56.504
13.5 | 1.743 | 0.03226 | -0.012 | 54.018
14 | 1.779 | 0.03442 | -0.012 | 51.67
14.5 | 1.813 | 0.03704 | -0.013 | 48.933
15 | 1.844 | 0.03984 | -0.013 | 46.289
15.5 | 1.874 | 0.04286 | -0.013 | 43.715
16 | 1.902 | 0.04611 | -0.013 | 41.242
16.5 | 1.928 | 0.04952 | -0.013 | 38.933
17 | 1.951 | 0.05336 | -0.013 | 36.572
17.5 | 1.972 | 0.05748 | -0.013 | 34.313
18 | 1.992 | 0.06193 | -0.013 | 32.161
18.5 | 2.009 | 0.0666 | -0.013 | 30.168
19 | 2.024 | 0.07143 | -0.013 | 28.336
19.5 | 2.036 | 0.07662 | -0.013 | 26.577
20 | 2.046 | 0.08227 | -0.013 | 24.873

## 42. Re 1M Mach 0.00 (2)
BIGFOIL.COM POLAR EXPORT
NACA42024
NACA42024 |  |  |  | Cl Max: | 1.2308 | at alpha= | 18 | deg
XFOIL ncrit=9 |  |  |  | L/D Max: | 56.1433 | at alpha= | 7 | deg
Re: | 1000000 |  |  | Cd Min: | 0.09484 | at alpha= | 20 | deg
Mach: | 0 |  |  | Cl=0 at alpha= | -2.5874 | deg
|  |  |  | @ Cl=0.1, Cd= | 0.0088296
|  |  |  | @ Cl=0.4, Cd= | 0.0097941
|  |  |  | @ Cl=0.6, Cd= | 0.011399
alpha (deg) | Cl | Cd | Cm | Cl/Cd
-20 | -0.8718 | 0.09406 | -0.0517 | -9.2686
-19.5 | -0.8664 | 0.08907 | -0.0524 | -9.7272
-19 | -0.8606 | 0.08427 | -0.0529 | -10.2124
-18.5 | -0.8567 | 0.07933 | -0.0532 | -10.7992
-18 | -0.8537 | 0.07435 | -0.0533 | -11.4822
-17.5 | -0.8522 | 0.06939 | -0.0532 | -12.2813
-17 | -0.8499 | 0.06462 | -0.0528 | -13.1523
-16.5 | -0.8622 | 0.05878 | -0.0518 | -14.6683
-16 | -0.8712 | 0.05345 | -0.0505 | -16.2993
-15.5 | -0.8763 | 0.0489 | -0.0485 | -17.9202
-15 | -0.8812 | 0.04467 | -0.0462 | -19.7269
-14.5 | -0.8494 | 0.0403 | -0.0502 | -21.0769
-14 | -0.8132 | 0.03649 | -0.0541 | -22.2856
-13.5 | -0.7753 | 0.03299 | -0.0577 | -23.5011
-13 | -0.7433 | 0.02963 | -0.0596 | -25.0861
-12.5 | -0.7075 | 0.02629 | -0.0624 | -26.9114
-12 | -0.6628 | 0.02414 | -0.0644 | -27.4565
-11.5 | -0.6205 | 0.02207 | -0.0657 | -28.1151
-11 | -0.5736 | 0.0204 | -0.0671 | -28.1176
-10.5 | -0.5225 | 0.01839 | -0.07 | -28.4122
-10 | -0.4541 | 0.01713 | -0.075 | -26.509
-9.5 | -0.3733 | 0.01611 | -0.0823 | -23.1719
-9 | -0.316 | 0.0151 | -0.0848 | -20.9272
-8.5 | -0.2733 | 0.01444 | -0.0838 | -18.9266
-8 | -0.237 | 0.01398 | -0.081 | -16.9528
-7.5 | -0.2088 | 0.01339 | -0.0767 | -15.5937
-7 | -0.1788 | 0.01299 | -0.0723 | -13.7644
-6.5 | -0.1497 | 0.01264 | -0.0676 | -11.8434
-6 | -0.1209 | 0.01229 | -0.0628 | -9.8373
-5.5 | -0.0909 | 0.012 | -0.058 | -7.575
-5 | -0.0796 | 0.01124 | -0.0498 | -7.0819
-4 | -0.059 | 0.00981 | -0.0325 | -6.0143
-3.5 | -0.0405 | 0.00939 | -0.0251 | -4.3131
-3 | -0.017 | 0.00916 | -0.0184 | -1.8559
-2.5 | 0.0036 | 0.00902 | -0.0111 | 0.39911
-2 | 0.0233 | 0.009 | -0.0035 | 2.5889
-1.5 | 0.051 | 0.00893 | 0.0025 | 5.7111
-1 | 0.0746 | 0.00885 | 0.0093 | 8.4294
-0.5 | 0.0989 | 0.00883 | 0.016 | 11.2005
0 | 0.1252 | 0.00882 | 0.0221 | 14.195
0.5 | 0.1563 | 0.00884 | 0.0273 | 17.681
1 | 0.1864 | 0.00884 | 0.0327 | 21.086
1.5 | 0.2171 | 0.00893 | 0.0378 | 24.3113
2 | 0.2481 | 0.00905 | 0.0428 | 27.4144
2.5 | 0.2827 | 0.00914 | 0.0471 | 30.93
3 | 0.3153 | 0.00931 | 0.0517 | 33.8668
3.5 | 0.3468 | 0.00951 | 0.0564 | 36.4669
4 | 0.3803 | 0.00965 | 0.0607 | 39.4093
4.5 | 0.4131 | 0.00989 | 0.065 | 41.7695
5 | 0.4463 | 0.0102 | 0.069 | 43.7549
5.5 | 0.4892 | 0.0105 | 0.071 | 46.5905
6 | 0.5447 | 0.01094 | 0.0701 | 49.7898
6.5 | 0.6218 | 0.01158 | 0.0644 | 53.696
7 | 0.6973 | 0.01242 | 0.0588 | 56.1433
8.5 | 0.8535 | 0.01636 | 0.0542 | 52.1699
9 | 0.8944 | 0.01782 | 0.0546 | 50.1908
9.5 | 0.9511 | 0.01922 | 0.0516 | 49.4849
10 | 1.0015 | 0.02089 | 0.0493 | 47.9416
10.5 | 1.0425 | 0.02291 | 0.0483 | 45.5041
11 | 1.0968 | 0.02448 | 0.0451 | 44.8039
11.5 | 1.1444 | 0.0266 | 0.0421 | 43.0226
12 | 1.1659 | 0.02955 | 0.0422 | 39.4552
12.5 | 1.1778 | 0.0314 | 0.046 | 37.5096
13 | 1.1866 | 0.03378 | 0.0493 | 35.1273
13.5 | 1.195 | 0.03648 | 0.0521 | 32.7577
14 | 1.1985 | 0.03985 | 0.0545 | 30.0753
14.5 | 1.1947 | 0.04407 | 0.0566 | 27.1091
15 | 1.2072 | 0.04718 | 0.0578 | 25.5871
15.5 | 1.2161 | 0.05073 | 0.0588 | 23.972
16 | 1.2213 | 0.05476 | 0.0594 | 22.3028
16.5 | 1.2186 | 0.05971 | 0.0597 | 20.4086
17 | 1.2197 | 0.06441 | 0.0598 | 18.9365
17.5 | 1.2262 | 0.06872 | 0.0596 | 17.8434
18 | 1.2308 | 0.07333 | 0.0591 | 16.7844
18.5 | 1.2298 | 0.07863 | 0.0583 | 15.6403
19 | 1.2247 | 0.0844 | 0.0572 | 14.5107
19.5 | 1.2273 | 0.08953 | 0.056 | 13.7083
20 | 1.2283 | 0.09484 | 0.0546 | 12.9513

## 43. Re 1M Mach 0.10 (1)
BIGFOIL.COM POLAR EXPORT
NACA42024
NACA42024 |  |  |  | Cl Max: | 2.029 | at alpha= | 20 | deg
JavaFoil+Calcfoil stall+Eppler ext transition |  |  |  | L/D Max: | 71.128 | at alpha= | 8 | deg
Re: | 1000000 |  |  | Cd Min: | 0.00869 | at alpha= | -0.5 | deg
Mach: | 0.1 |  |  | Cl=0 at alpha= | -2.0615 | deg
|  |  |  | @ Cl=0.1, Cd= | 0.010782
|  |  |  | @ Cl=0.4, Cd= | 0.00939
|  |  |  | @ Cl=0.6, Cd= | 0.010282
alpha (deg) | Cl | Cd | Cm | Cl/Cd
-20 | -1.445 | 0.15155 | 0.008 | -9.535
-19.5 | -1.433 | 0.14515 | 0.008 | -9.874
-19 | -1.419 | 0.13843 | 0.008 | -10.252
-18.5 | -1.403 | 0.13221 | 0.007 | -10.612
-18 | -1.385 | 0.12618 | 0.007 | -10.973
-17.5 | -1.364 | 0.12032 | 0.007 | -11.335
-17 | -1.341 | 0.11461 | 0.007 | -11.7
-16.5 | -1.316 | 0.10903 | 0.006 | -12.069
-16 | -1.289 | 0.10367 | 0.006 | -12.432
-15.5 | -1.259 | 0.0984 | 0.006 | -12.796
-15 | -1.227 | 0.09341 | 0.006 | -13.138
-14.5 | -1.388 | 0.03047 | 0.009 | -45.556
-14 | -1.352 | 0.02834 | 0.009 | -47.704
-13.5 | -1.314 | 0.02636 | 0.008 | -49.832
-13 | -1.273 | 0.02464 | 0.008 | -51.657
-12.5 | -1.23 | 0.02306 | 0.007 | -53.327
-12 | -1.185 | 0.02168 | 0.007 | -54.641
-11.5 | -1.137 | 0.02045 | 0.006 | -55.609
-11 | -1.088 | 0.0194 | 0.006 | -56.067
-10.5 | -1.036 | 0.01842 | 0.005 | -56.24
-10 | -0.983 | 0.01758 | 0.005 | -55.89
-9.5 | -0.928 | 0.01685 | 0.004 | -55.055
-9 | -0.871 | 0.01617 | 0.004 | -53.893
-8.5 | -0.814 | 0.01535 | 0.003 | -52.992
-8 | -0.754 | 0.01482 | 0.003 | -50.893
-7.5 | -0.693 | 0.01434 | 0.002 | -48.325
-7 | -0.631 | 0.01389 | 0.002 | -45.446
-6.5 | -0.569 | 0.01355 | 0.001 | -42.008
-6 | -0.507 | 0.01322 | 0.001 | -38.33
-5.5 | -0.443 | 0.01262 | 0 | -35.15
-5 | -0.38 | 0.01236 | 0 | -30.742
-4.5 | -0.316 | 0.0121 | -0.001 | -26.101
-4 | -0.252 | 0.01189 | -0.001 | -21.158
-3.5 | -0.187 | 0.01143 | -0.002 | -16.357
-3 | -0.122 | 0.01126 | -0.002 | -10.844
-2.5 | -0.057 | 0.01186 | -0.002 | -4.804
-2 | 0.008 | 0.01178 | -0.003 | 0.71
-1.5 | 0.074 | 0.01172 | -0.003 | 6.304
-1 | 0.14 | 0.00934 | -0.004 | 14.947
-0.5 | 0.205 | 0.00869 | -0.004 | 23.605
0 | 0.27 | 0.00881 | -0.005 | 30.64
0.5 | 0.335 | 0.00923 | -0.005 | 36.308
1 | 0.4 | 0.00939 | -0.005 | 42.536
1.5 | 0.464 | 0.00956 | -0.006 | 48.544
2 | 0.528 | 0.00977 | -0.006 | 54.012
2.5 | 0.592 | 0.01025 | -0.007 | 57.711
3 | 0.655 | 0.0105 | -0.007 | 62.337
3.5 | 0.715 | 0.0127 | -0.007 | 56.283
4 | 0.777 | 0.01306 | -0.008 | 59.495
4.5 | 0.838 | 0.01344 | -0.008 | 62.338
5 | 0.898 | 0.01403 | -0.008 | 64.01
5.5 | 0.958 | 0.01449 | -0.009 | 66.098
6 | 1.017 | 0.01496 | -0.009 | 67.941
6.5 | 1.075 | 0.01549 | -0.009 | 69.374
7 | 1.131 | 0.01609 | -0.01 | 70.324
7.5 | 1.187 | 0.01674 | -0.01 | 70.924
8 | 1.242 | 0.01746 | -0.01 | 71.128
8.5 | 1.295 | 0.01824 | -0.01 | 70.99
9 | 1.347 | 0.01915 | -0.011 | 70.329
9.5 | 1.398 | 0.02027 | -0.011 | 68.937
10 | 1.447 | 0.02137 | -0.011 | 67.704
10.5 | 1.494 | 0.02257 | -0.011 | 66.199
11 | 1.54 | 0.02388 | -0.012 | 64.486
11.5 | 1.584 | 0.02538 | -0.012 | 62.433
12 | 1.627 | 0.02706 | -0.012 | 60.114
12.5 | 1.668 | 0.02879 | -0.012 | 57.919
13 | 1.706 | 0.03085 | -0.012 | 55.316
13.5 | 1.743 | 0.03306 | -0.012 | 52.731
14 | 1.779 | 0.03537 | -0.013 | 50.278
14.5 | 1.812 | 0.03807 | -0.013 | 47.587
15 | 1.842 | 0.04102 | -0.013 | 44.912
15.5 | 1.871 | 0.04416 | -0.013 | 42.37
16 | 1.898 | 0.04748 | -0.013 | 39.977
16.5 | 1.923 | 0.05114 | -0.013 | 37.603
17 | 1.945 | 0.05514 | -0.013 | 35.269
17.5 | 1.964 | 0.05953 | -0.013 | 32.999
18 | 1.982 | 0.06402 | -0.013 | 30.963
18.5 | 1.998 | 0.06893 | -0.013 | 28.985
19 | 2.011 | 0.07404 | -0.013 | 27.157
19.5 | 2.021 | 0.07952 | -0.013 | 25.416
20 | 2.029 | 0.08554 | -0.013 | 23.718

## 44. Re 1M Mach 0.10 (2)
BIGFOIL.COM POLAR EXPORT
NACA42024
NACA42024 |  |  |  | Cl Max: | 1.217 | at alpha= | 18 | deg
XFOIL ncrit=9 |  |  |  | L/D Max: | 55.2298 | at alpha= | 7 | deg
Re: | 1000000 |  |  | Cd Min: | 0.09779 | at alpha= | 20 | deg
Mach: | 0.1 |  |  | Cl=0 at alpha= | -2.6321 | deg
|  |  |  | @ Cl=0.1, Cd= | 0.0088788
|  |  |  | @ Cl=0.4, Cd= | 0.0098812
|  |  |  | @ Cl=0.6, Cd= | 0.011573
alpha (deg) | Cl | Cd | Cm | Cl/Cd
-20 | -0.8634 | 0.09607 | -0.052 | -8.9872
-19.5 | -0.8562 | 0.09131 | -0.0526 | -9.3768
-19 | -0.8507 | 0.08638 | -0.0532 | -9.8483
-18.5 | -0.8461 | 0.08148 | -0.0535 | -10.3841
-18 | -0.8414 | 0.0767 | -0.0536 | -10.97
-17.5 | -0.8387 | 0.07185 | -0.0534 | -11.6729
-17 | -0.8365 | 0.067 | -0.0531 | -12.4851
-16.5 | -0.8451 | 0.06144 | -0.0522 | -13.7549
-16 | -0.856 | 0.05581 | -0.051 | -15.3378
-15.5 | -0.8613 | 0.05113 | -0.0492 | -16.8453
-15 | -0.8689 | 0.04665 | -0.0468 | -18.6259
-14.5 | -0.8384 | 0.04208 | -0.0508 | -19.924
-14 | -0.8039 | 0.03796 | -0.0548 | -21.1776
-13.5 | -0.7676 | 0.03415 | -0.0587 | -22.4773
-13 | -0.7326 | 0.03096 | -0.0607 | -23.6628
-12.5 | -0.7026 | 0.02706 | -0.0634 | -25.9645
-12 | -0.6581 | 0.02475 | -0.0656 | -26.5899
-11.5 | -0.6168 | 0.02257 | -0.0668 | -27.3283
-11 | -0.5707 | 0.02079 | -0.0682 | -27.4507
-10.5 | -0.5193 | 0.01872 | -0.0712 | -27.7404
-10 | -0.4508 | 0.01739 | -0.0763 | -25.9229
-9.5 | -0.3722 | 0.01631 | -0.0831 | -22.8204
-9 | -0.3133 | 0.01528 | -0.086 | -20.5039
-8.5 | -0.2712 | 0.01459 | -0.0848 | -18.5881
-8 | -0.2352 | 0.0141 | -0.0819 | -16.6809
-7.5 | -0.2069 | 0.0135 | -0.0776 | -15.3259
-7 | -0.1769 | 0.01309 | -0.0732 | -13.5141
-6.5 | -0.1473 | 0.01273 | -0.0686 | -11.5711
-6 | -0.1186 | 0.01236 | -0.0637 | -9.5955
-5.5 | -0.0882 | 0.01206 | -0.0589 | -7.3134
-5 | -0.0763 | 0.01132 | -0.0508 | -6.7403
-4.5 | -0.0658 | 0.0106 | -0.0422 | -6.2075
-4 | -0.0573 | 0.00989 | -0.0331 | -5.7937
-3.5 | -0.039 | 0.00945 | -0.0256 | -4.127
-3 | -0.0156 | 0.00921 | -0.0189 | -1.6938
-2.5 | 0.0056 | 0.00906 | -0.0116 | 0.6181
-2 | 0.0245 | 0.00903 | -0.0037 | 2.7132
-1.5 | 0.0507 | 0.009 | 0.0026 | 5.6333
-1 | 0.0735 | 0.00891 | 0.0097 | 8.2492
-0.5 | 0.0984 | 0.00888 | 0.0163 | 11.0811
0 | 0.1248 | 0.00886 | 0.0225 | 14.0858
0.5 | 0.1543 | 0.00889 | 0.0281 | 17.3566
1 | 0.1859 | 0.00891 | 0.0332 | 20.8642
1.5 | 0.2167 | 0.00898 | 0.0384 | 24.1314
2 | 0.2469 | 0.00912 | 0.0437 | 27.0724
2.5 | 0.2812 | 0.00921 | 0.0481 | 30.532
3 | 0.3147 | 0.00936 | 0.0526 | 33.6218
3.5 | 0.3461 | 0.00959 | 0.0573 | 36.0897
4 | 0.3798 | 0.00974 | 0.0617 | 38.9938
4.5 | 0.4127 | 0.00997 | 0.066 | 41.3942
5.5 | 0.4881 | 0.01063 | 0.0722 | 45.9172
6 | 0.5435 | 0.01108 | 0.0715 | 49.0523
6.5 | 0.6215 | 0.01176 | 0.0656 | 52.8486
7 | 0.697 | 0.01262 | 0.0601 | 55.2298
7.5 | 0.7552 | 0.01383 | 0.0576 | 54.6059
8 | 0.7999 | 0.01524 | 0.0575 | 52.4869
8.5 | 0.8528 | 0.01672 | 0.0556 | 51.0048
9 | 0.893 | 0.01831 | 0.0559 | 48.7712
9.5 | 0.9507 | 0.0197 | 0.0529 | 48.2589
10 | 0.9994 | 0.02154 | 0.0508 | 46.3974
10.5 | 1.0425 | 0.02351 | 0.0495 | 44.3428
11 | 1.0952 | 0.02528 | 0.0463 | 43.3228
11.5 | 1.1406 | 0.02766 | 0.0434 | 41.2364
12 | 1.1605 | 0.03055 | 0.044 | 37.9869
12.5 | 1.1717 | 0.03256 | 0.0477 | 35.9859
13 | 1.1793 | 0.03514 | 0.051 | 33.56
13.5 | 1.1856 | 0.03812 | 0.0537 | 31.1018
14 | 1.1862 | 0.04184 | 0.056 | 28.3509
14.5 | 1.1881 | 0.04569 | 0.0578 | 26.0035
15 | 1.1988 | 0.04904 | 0.059 | 24.4454
15.5 | 1.2064 | 0.0528 | 0.0598 | 22.8485
16 | 1.2098 | 0.05708 | 0.0604 | 21.1948
16.5 | 1.2035 | 0.06244 | 0.0607 | 19.2745
17 | 1.2104 | 0.06668 | 0.0606 | 18.1524
17.5 | 1.2149 | 0.07129 | 0.0603 | 17.0417
18 | 1.217 | 0.07626 | 0.0597 | 15.9586
18.5 | 1.2135 | 0.0819 | 0.0587 | 14.8168
19 | 1.2125 | 0.08732 | 0.0576 | 13.8857
19.5 | 1.2164 | 0.09231 | 0.0564 | 13.1773
20 | 1.2166 | 0.09779 | 0.0549 | 12.4409

## 45. Re 1M Mach 0.25 (1)
BIGFOIL.COM POLAR EXPORT
NACA42024
NACA42024 |  |  |  | Cl Max: | 1.904 | at alpha= | 18.5 | deg
JavaFoil+Calcfoil stall+Eppler ext transition |  |  |  | L/D Max: | 67.639 | at alpha= | 7.5 | deg
Re: | 1000000 |  |  | Cd Min: | 0.00921 | at alpha= | 0.5 | deg
Mach: | 0.25 |  |  | Cl=0 at alpha= | -2.0672 | deg
|  |  |  | @ Cl=0.1, Cd= | 0.011117
|  |  |  | @ Cl=0.4, Cd= | 0.0093712
|  |  |  | @ Cl=0.6, Cd= | 0.010311
alpha (deg) | Cl | Cd | Cm | Cl/Cd
-20 | -1.34 | 0.15933 | 0.008 | -8.408
-19.5 | -1.344 | 0.15172 | 0.008 | -8.858
-19 | -1.345 | 0.14466 | 0.008 | -9.297
-18.5 | -1.342 | 0.1376 | 0.007 | -9.754
-18 | -1.336 | 0.13114 | 0.007 | -10.187
-17.5 | -1.326 | 0.1245 | 0.007 | -10.65
-17 | -1.313 | 0.11831 | 0.007 | -11.098
-16.5 | -1.296 | 0.11254 | 0.006 | -11.52
-16 | -1.277 | 0.10683 | 0.006 | -11.951
-15.5 | -1.253 | 0.10144 | 0.006 | -12.351
-15 | -1.226 | 0.09606 | 0.005 | -12.765
-14.5 | -1.197 | 0.09102 | 0.005 | -13.149
-14 | -1.165 | 0.08612 | 0.005 | -13.532
-13.5 | -1.132 | 0.08128 | 0.005 | -13.926
-13 | -1.281 | 0.02739 | 0.008 | -46.753
-12.5 | -1.241 | 0.02547 | 0.007 | -48.723
-12 | -1.198 | 0.02375 | 0.007 | -50.451
-11.5 | -1.153 | 0.02224 | 0.006 | -51.838
-11 | -1.105 | 0.02091 | 0.006 | -52.822
-10.5 | -1.054 | 0.01959 | 0.005 | -53.778
-10 | -1.001 | 0.01854 | 0.005 | -54.002
-9.5 | -0.946 | 0.01764 | 0.004 | -53.644
-9 | -0.89 | 0.01685 | 0.004 | -52.792
-8.5 | -0.831 | 0.01615 | 0.003 | -51.496
-8 | -0.771 | 0.01551 | 0.003 | -49.728
-7.5 | -0.709 | 0.01496 | 0.002 | -47.398
-7 | -0.646 | 0.01445 | 0.002 | -44.737
-6.5 | -0.583 | 0.01376 | 0.001 | -42.358
-6 | -0.519 | 0.01339 | 0.001 | -38.774
-5.5 | -0.454 | 0.01303 | 0 | -34.881
-5 | -0.389 | 0.01271 | 0 | -30.641
-4.5 | -0.324 | 0.01245 | -0.001 | -26.027
-4 | -0.258 | 0.01191 | -0.001 | -21.663
-3.5 | -0.192 | 0.01171 | -0.002 | -16.386
-3 | -0.125 | 0.01225 | -0.002 | -10.224
-2.5 | -0.058 | 0.01213 | -0.003 | -4.82
-2 | 0.009 | 0.01204 | -0.003 | 0.713
-1.5 | 0.076 | 0.01198 | -0.003 | 6.332
-1 | 0.143 | 0.00957 | -0.004 | 14.976
-0.5 | 0.211 | 0.00963 | -0.004 | 21.879
0 | 0.277 | 0.00975 | -0.005 | 28.432
0.5 | 0.344 | 0.00921 | -0.005 | 37.319
1 | 0.41 | 0.0094 | -0.006 | 43.604
1.5 | 0.476 | 0.00985 | -0.006 | 48.334
2 | 0.541 | 0.01007 | -0.006 | 53.749
2.5 | 0.607 | 0.01034 | -0.007 | 58.669
3 | 0.669 | 0.01261 | -0.007 | 53.041
3.5 | 0.732 | 0.0132 | -0.008 | 55.464
4 | 0.795 | 0.01361 | -0.008 | 58.449
4.5 | 0.857 | 0.01404 | -0.008 | 61.077
5 | 0.919 | 0.0145 | -0.009 | 63.355
5.5 | 0.979 | 0.01501 | -0.009 | 65.21
6 | 1.038 | 0.01576 | -0.009 | 65.889
6.5 | 1.097 | 0.0164 | -0.01 | 66.875
7 | 1.154 | 0.01711 | -0.01 | 67.431
7.5 | 1.21 | 0.01788 | -0.01 | 67.639
8 | 1.264 | 0.01873 | -0.01 | 67.477
8.5 | 1.317 | 0.01969 | -0.011 | 66.847
9 | 1.368 | 0.02079 | -0.011 | 65.774
9.5 | 1.417 | 0.02201 | -0.011 | 64.379
10 | 1.465 | 0.02337 | -0.011 | 62.692
10.5 | 1.511 | 0.02485 | -0.012 | 60.794
11 | 1.554 | 0.02651 | -0.012 | 58.615
11.5 | 1.596 | 0.02843 | -0.012 | 56.124
12 | 1.635 | 0.03051 | -0.012 | 53.593
12.5 | 1.672 | 0.03283 | -0.012 | 50.94
13 | 1.707 | 0.03535 | -0.012 | 48.287
13.5 | 1.739 | 0.03814 | -0.013 | 45.597
14 | 1.769 | 0.04125 | -0.013 | 42.884
14.5 | 1.796 | 0.04471 | -0.013 | 40.175
15 | 1.82 | 0.04843 | -0.013 | 37.585
15.5 | 1.842 | 0.05237 | -0.013 | 35.171
16 | 1.86 | 0.05684 | -0.013 | 32.725
16.5 | 1.876 | 0.06171 | -0.013 | 30.398
17 | 1.888 | 0.06697 | -0.013 | 28.187
17.5 | 1.896 | 0.07263 | -0.013 | 26.105
18 | 1.902 | 0.07854 | -0.013 | 24.214
18.5 | 1.904 | 0.08524 | -0.013 | 22.338
19 | 1.902 | 0.09239 | -0.013 | 20.588
19.5 | 1.896 | 0.10019 | -0.013 | 18.921
20 | 1.886 | 0.10829 | -0.013 | 17.42

## 46. Re 1M Mach 0.25 (2)
BIGFOIL.COM POLAR EXPORT
NACA42024
NACA42024 |  |  |  | Cl Max: | 1.1517 | at alpha= | 18.5 | deg
XFOIL ncrit=9 |  |  |  | L/D Max: | 49.2862 | at alpha= | 7 | deg
Re: | 1000000 |  |  | Cd Min: | 0.1138 | at alpha= | 20 | deg
Mach: | 0.25 |  |  | Cl=0 at alpha= | -2.831 | deg
|  |  |  | @ Cl=0.1, Cd= | 0.0091744
|  |  |  | @ Cl=0.4, Cd= | 0.010449
|  |  |  | @ Cl=0.6, Cd= | 0.012516
alpha (deg) | Cl | Cd | Cm | Cl/Cd
-20 | -0.8292 | 0.1051 | -0.054 | -7.8896
-19.5 | -0.8173 | 0.10085 | -0.0545 | -8.1041
-19 | -0.8086 | 0.09611 | -0.055 | -8.4133
-18.5 | -0.7995 | 0.09156 | -0.0553 | -8.732
-18 | -0.7919 | 0.08684 | -0.0555 | -9.1191
-17.5 | -0.7817 | 0.08281 | -0.055 | -9.4397
-17 | -0.7763 | 0.07822 | -0.0546 | -9.9246
-16.5 | -0.7718 | 0.07368 | -0.0539 | -10.475
-16 | -0.7761 | 0.06855 | -0.0529 | -11.3217
-15.5 | -0.783 | 0.06327 | -0.0516 | -12.3755
-15 | -0.7918 | 0.05813 | -0.0499 | -13.6212
-14.5 | -0.7702 | 0.05239 | -0.0539 | -14.7013
-14 | -0.7442 | 0.0469 | -0.0584 | -15.8678
-13.5 | -0.7171 | 0.04171 | -0.0627 | -17.1925
-13 | -0.6892 | 0.03726 | -0.0653 | -18.497
-12.5 | -0.666 | 0.03224 | -0.0685 | -20.6576
-12 | -0.6251 | 0.02883 | -0.0718 | -21.6823
-11.5 | -0.5915 | 0.02586 | -0.0727 | -22.8732
-11 | -0.5497 | 0.02335 | -0.0742 | -23.5418
-10.5 | -0.4956 | 0.02096 | -0.0779 | -23.645
-10 | -0.4305 | 0.01897 | -0.0832 | -22.6937
-9.5 | -0.3597 | 0.01759 | -0.0886 | -20.4491
-9 | -0.3008 | 0.01643 | -0.0913 | -18.308
-8.5 | -0.26 | 0.01552 | -0.09 | -16.7526
-8 | -0.2246 | 0.01487 | -0.087 | -15.1042
-7.5 | -0.1949 | 0.01422 | -0.0828 | -13.706
-7 | -0.165 | 0.01366 | -0.0783 | -12.0791
-6.5 | -0.1338 | 0.01325 | -0.0737 | -10.0981
-6 | -0.1063 | 0.0128 | -0.0683 | -8.3047
-5.5 | -0.0761 | 0.01248 | -0.0633 | -6.0978
-5 | -0.0511 | 0.01203 | -0.0572 | -4.2477
-4.5 | -0.0491 | 0.01105 | -0.047 | -4.4434
-4 | -0.0425 | 0.01027 | -0.0373 | -4.1383
-3.5 | -0.0273 | 0.0098 | -0.0289 | -2.7857
-3 | -0.0072 | 0.00956 | -0.0212 | -0.75314
-2.5 | 0.0141 | 0.00937 | -0.0136 | 1.5048
-2 | 0.0329 | 0.00928 | -0.0053 | 3.5453
-1.5 | 0.0488 | 0.00922 | 0.0036 | 5.2928
-1 | 0.0657 | 0.00918 | 0.0123 | 7.1569
-0.5 | 0.0915 | 0.00918 | 0.0191 | 9.9673
0 | 0.1217 | 0.00916 | 0.025 | 13.286
0.5 | 0.1497 | 0.00917 | 0.0312 | 16.325
1 | 0.1781 | 0.00926 | 0.0373 | 19.2333
1.5 | 0.2121 | 0.00931 | 0.0423 | 22.782
2 | 0.2453 | 0.00944 | 0.0473 | 25.9852
2.5 | 0.2766 | 0.0096 | 0.0527 | 28.8125
3 | 0.3093 | 0.00977 | 0.0577 | 31.6581
3.5 | 0.3438 | 0.00996 | 0.0623 | 34.5181
4 | 0.3754 | 0.01023 | 0.0673 | 36.696
4.5 | 0.4091 | 0.01053 | 0.0718 | 38.8509
5 | 0.4452 | 0.01084 | 0.0757 | 41.0701
5.5 | 0.4858 | 0.01127 | 0.0784 | 43.1056
6 | 0.5415 | 0.01184 | 0.0779 | 45.7348
6.5 | 0.6185 | 0.01273 | 0.0725 | 48.586
7 | 0.6905 | 0.01401 | 0.0675 | 49.2862
7.5 | 0.7471 | 0.01561 | 0.0651 | 47.8603
8 | 0.7941 | 0.0172 | 0.0646 | 46.1686
8.5 | 0.844 | 0.01908 | 0.0631 | 44.2348
9.5 | 0.9405 | 0.02299 | 0.06 | 40.9091
10 | 0.9847 | 0.02543 | 0.0582 | 38.722
10.5 | 1.032 | 0.02778 | 0.0559 | 37.149
11 | 1.0756 | 0.03072 | 0.0529 | 35.013
11.5 | 1.1131 | 0.03432 | 0.0498 | 32.433
12 | 1.1239 | 0.03706 | 0.0526 | 30.3265
12.5 | 1.1285 | 0.04012 | 0.0558 | 28.1281
13 | 1.1307 | 0.04372 | 0.0585 | 25.8623
13.5 | 1.1233 | 0.04834 | 0.0608 | 23.2375
14 | 1.1314 | 0.05201 | 0.0622 | 21.7535
14.5 | 1.1381 | 0.05596 | 0.0634 | 20.3377
15 | 1.1428 | 0.06029 | 0.0641 | 18.9551
15.5 | 1.1426 | 0.0652 | 0.0645 | 17.5245
16 | 1.1406 | 0.07033 | 0.0646 | 16.2178
16.5 | 1.1463 | 0.07504 | 0.0644 | 15.2759
17 | 1.1492 | 0.08009 | 0.0639 | 14.3489
17.5 | 1.1489 | 0.08559 | 0.063 | 13.4233
18 | 1.1483 | 0.09106 | 0.0621 | 12.6104
18.5 | 1.1517 | 0.09636 | 0.0608 | 11.9521
19 | 1.1515 | 0.10215 | 0.0592 | 11.2726
19.5 | 1.1498 | 0.10817 | 0.0573 | 10.6296
20 | 1.1505 | 0.1138 | 0.0554 | 10.1098

## 47. Re 1M Mach 0.50 (1)
BIGFOIL.COM POLAR EXPORT
NACA42024
NACA42024 |  |  |  | Cl Max: | 1.437 | at alpha= | 10.5 | deg
JavaFoil+Calcfoil stall+Eppler ext transition |  |  |  | L/D Max: | 55.195 | at alpha= | 5.5 | deg
Re: | 1000000 |  |  | Cd Min: | 0.01073 | at alpha= | -0.5 | deg
Mach: | 0.5 |  |  | Cl=0 at alpha= | -2.0667 | deg
|  |  |  | @ Cl=0.1, Cd= | 0.013209
|  |  |  | @ Cl=0.4, Cd= | 0.011162
|  |  |  | @ Cl=0.6, Cd= | 0.012021
alpha (deg) | Cl | Cd | Cm | Cl/Cd
-20 | -1.034 | 0.20235 | 0.009 | -5.109
-19.5 | -1.006 | 0.19736 | 0.009 | -5.097
-19 | -0.977 | 0.18818 | 0.008 | -5.192
-18.5 | -0.949 | 0.18366 | 0.008 | -5.168
-18 | -0.921 | 0.17842 | 0.007 | -5.163
-17.5 | -0.893 | 0.172 | 0.007 | -5.193
-17 | -0.864 | 0.16489 | 0.006 | -5.241
-16.5 | -0.836 | 0.1604 | 0.006 | -5.212
-16 | -0.808 | 0.15687 | 0.006 | -5.149
-15.5 | -0.779 | 0.14818 | 0.005 | -5.255
-15 | -0.75 | 0.14456 | 0.005 | -5.19
-14.5 | -0.721 | 0.13164 | 0.005 | -5.479
-14 | -0.693 | 0.12898 | 0.004 | -5.371
-13.5 | -0.664 | 0.11833 | 0.004 | -5.609
-13 | -0.94 | 0.09188 | 0.004 | -10.235
-12.5 | -0.999 | 0.08335 | 0.004 | -11.985
-12 | -1.009 | 0.07703 | 0.004 | -13.101
-11.5 | -0.998 | 0.07146 | 0.004 | -13.966
-11 | -0.974 | 0.06666 | 0.003 | -14.609
-10.5 | -0.94 | 0.06207 | 0.003 | -15.148
-10 | -0.901 | 0.05797 | 0.003 | -15.537
-9.5 | -0.857 | 0.05415 | 0.003 | -15.828
-9 | -0.956 | 0.02202 | 0.004 | -43.391
-8.5 | -0.9 | 0.0205 | 0.004 | -43.883
-8 | -0.838 | 0.01922 | 0.003 | -43.617
-7.5 | -0.774 | 0.01793 | 0.003 | -43.143
-7 | -0.707 | 0.01697 | 0.002 | -41.691
-6.5 | -0.64 | 0.01674 | 0.001 | -38.22
-6 | -0.571 | 0.01605 | 0.001 | -35.557
-5.5 | -0.501 | 0.01546 | 0 | -32.391
-5 | -0.43 | 0.01496 | 0 | -28.728
-4.5 | -0.358 | 0.01454 | -0.001 | -24.628
-4 | -0.286 | 0.01417 | -0.001 | -20.16
-3.5 | -0.213 | 0.01387 | -0.002 | -15.323
-3 | -0.139 | 0.01363 | -0.002 | -10.199
-2.5 | -0.065 | 0.01344 | -0.003 | -4.829
-2 | 0.01 | 0.0133 | -0.003 | 0.717
-1.5 | 0.084 | 0.01322 | -0.004 | 6.38
-1 | 0.159 | 0.01317 | -0.004 | 12.085
-0.5 | 0.234 | 0.01073 | -0.005 | 21.855
0 | 0.308 | 0.01091 | -0.005 | 28.231
0.5 | 0.382 | 0.0111 | -0.006 | 34.356
1 | 0.455 | 0.01135 | -0.006 | 40.057
1.5 | 0.527 | 0.01163 | -0.007 | 45.301
2 | 0.599 | 0.01198 | -0.007 | 49.982
2.5 | 0.666 | 0.01476 | -0.007 | 45.124
3 | 0.735 | 0.01532 | -0.008 | 47.988
3.5 | 0.803 | 0.01542 | -0.008 | 52.08
4 | 0.87 | 0.01616 | -0.009 | 53.824
4.5 | 0.935 | 0.01717 | -0.009 | 54.424
5 | 0.998 | 0.01809 | -0.009 | 55.155
5.5 | 1.059 | 0.01918 | -0.01 | 55.195
6 | 1.117 | 0.02039 | -0.01 | 54.762
6.5 | 1.172 | 0.02193 | -0.01 | 53.461
7 | 1.225 | 0.02358 | -0.011 | 51.944
7.5 | 1.274 | 0.02547 | -0.011 | 50
8 | 1.318 | 0.02765 | -0.011 | 47.667
8.5 | 1.357 | 0.0302 | -0.011 | 44.929
9 | 1.39 | 0.03335 | -0.012 | 41.675
9.5 | 1.416 | 0.03698 | -0.012 | 38.297
10 | 1.434 | 0.04124 | -0.012 | 34.773
10.5 | 1.437 | 0.0469 | -0.012 | 30.635
11 | 1.422 | 0.05396 | -0.012 | 26.358
11.5 | 1.38 | 0.06349 | -0.012 | 21.734
12 | 1.274 | 0.0801 | -0.012 | 15.905
12.5 | 0.869 | 0.12937 | -0.009 | 6.72
13 | 0.889 | 0.13707 | -0.008 | 6.486
13.5 | 0.921 | 0.14754 | -0.009 | 6.245
14 | 0.95 | 0.15377 | -0.009 | 6.175
14.5 | 0.981 | 0.15826 | -0.009 | 6.196
15 | 1.01 | 0.16546 | -0.01 | 6.103
15.5 | 1.042 | 0.17603 | -0.01 | 5.919

## 48. Re 1M Mach 0.50 (2)
BIGFOIL.COM POLAR EXPORT
NACA42024
NACA42024 |  |  |  | Cl Max: | 0.9196 | at alpha= | 12 | deg
XFOIL ncrit=9 |  |  |  | L/D Max: | 29.146 | at alpha= | 5.5 | deg
Re: | 1000000 |  |  | Cd Min: | 0.14275 | at alpha= | 17 | deg
Mach: | 0.5 |  |  | Cl=0 at alpha= | -99 | deg
|  |  |  | @ Cl=0.1, Cd= | 0.010577
|  |  |  | @ Cl=0.4, Cd= | 0.013922
|  |  |  | @ Cl=0.6, Cd= | 0.022097
alpha (deg) | Cl | Cd | Cm | Cl/Cd
0 | 0.098 | 0.01057 | 0.037 | 9.2715
0.5 | 0.1252 | 0.01067 | 0.045 | 11.7338
1 | 0.1569 | 0.01078 | 0.0521 | 14.5547
1.5 | 0.1864 | 0.01094 | 0.0596 | 17.0384
2.5 | 0.2525 | 0.01151 | 0.0727 | 21.9374
3 | 0.287 | 0.01188 | 0.0787 | 24.1582
3.5 | 0.3196 | 0.01238 | 0.0849 | 25.8158
4 | 0.3541 | 0.01292 | 0.0906 | 27.4071
4.5 | 0.3886 | 0.01362 | 0.0959 | 28.5316
5 | 0.4222 | 0.01451 | 0.1008 | 29.0972
5.5 | 0.4573 | 0.01569 | 0.1048 | 29.146
6 | 0.4969 | 0.01749 | 0.1064 | 28.4105
6.5 | 0.5563 | 0.02003 | 0.1027 | 27.7733
7 | 0.6176 | 0.02293 | 0.0984 | 26.9341
7.5 | 0.6716 | 0.02669 | 0.0939 | 25.163
8 | 0.715 | 0.03016 | 0.0923 | 23.7069
8.5 | 0.7481 | 0.03474 | 0.0899 | 21.5343
9 | 0.7748 | 0.03943 | 0.0882 | 19.65
9.5 | 0.8125 | 0.04414 | 0.0847 | 18.4073
10 | 0.8354 | 0.04961 | 0.0821 | 16.8393
10.5 | 0.8593 | 0.05533 | 0.0787 | 15.5305
11 | 0.8925 | 0.06082 | 0.0745 | 14.6744
11.5 | 0.9193 | 0.06682 | 0.0703 | 13.7579
12 | 0.9196 | 0.07204 | 0.0709 | 12.7651
12.5 | 0.9182 | 0.07698 | 0.0724 | 11.9278
13 | 0.9166 | 0.08233 | 0.0732 | 11.1332
13.5 | 0.9151 | 0.08793 | 0.0734 | 10.4071
14 | 0.9129 | 0.09377 | 0.0732 | 9.7355
14.5 | 0.9031 | 0.10067 | 0.0721 | 8.9709
15 | 0.8911 | 0.10809 | 0.0703 | 8.2441
15.5 | 0.8845 | 0.11516 | 0.0683 | 7.6806
16 | 0.8729 | 0.12296 | 0.0657 | 7.0991
16.5 | 0.8301 | 0.13488 | 0.06 | 6.1544
17 | 0.8236 | 0.14275 | 0.0566 | 5.7695

## 49. Re 2M Mach 0.00 (1)
BIGFOIL.COM POLAR EXPORT
NACA42024
NACA42024 |  |  |  | Cl Max: | 2.067 | at alpha= | 20 | deg
JavaFoil+Calcfoil stall+Eppler ext transition |  |  |  | L/D Max: | 83.251 | at alpha= | 8.5 | deg
Re: | 2000000 |  |  | Cd Min: | 0.0078 | at alpha= | -1 | deg
Mach: | 0 |  |  | Cl=0 at alpha= | -2.0615 | deg
|  |  |  | @ Cl=0.1, Cd= | 0.008982
|  |  |  | @ Cl=0.4, Cd= | 0.0087638
|  |  |  | @ Cl=0.6, Cd= | 0.0092533
alpha (deg) | Cl | Cd | Cm | Cl/Cd
-20 | -1.646 | 0.05831 | 0.014 | -28.221
-19.5 | -1.636 | 0.05412 | 0.013 | -30.219
-19 | -1.623 | 0.05013 | 0.013 | -32.386
-18.5 | -1.609 | 0.04637 | 0.013 | -34.699
-18 | -1.592 | 0.04298 | 0.012 | -37.035
-17.5 | -1.573 | 0.03967 | 0.012 | -39.644
-17 | -1.551 | 0.03666 | 0.011 | -42.3
-16.5 | -1.526 | 0.03388 | 0.011 | -45.053
-16 | -1.5 | 0.03133 | 0.01 | -47.867
-15.5 | -1.469 | 0.02912 | 0.01 | -50.444
-15 | -1.436 | 0.02706 | 0.01 | -53.061
-14.5 | -1.401 | 0.02516 | 0.009 | -55.686
-14 | -1.363 | 0.02359 | 0.009 | -57.787
-13.5 | -1.323 | 0.0221 | 0.008 | -59.858
-13 | -1.281 | 0.02079 | 0.008 | -61.616
-12.5 | -1.237 | 0.01958 | 0.007 | -63.167
-12 | -1.19 | 0.01857 | 0.007 | -64.065
-11.5 | -1.141 | 0.01766 | 0.006 | -64.623
-11 | -1.091 | 0.01663 | 0.006 | -65.603
-10.5 | -1.038 | 0.0159 | 0.005 | -65.298
-10 | -0.984 | 0.01525 | 0.005 | -64.536
-9.5 | -0.928 | 0.01466 | 0.004 | -63.311
-9 | -0.871 | 0.01415 | 0.004 | -61.594
-8.5 | -0.813 | 0.01367 | 0.003 | -59.503
-8 | -0.753 | 0.01328 | 0.003 | -56.743
-7.5 | -0.692 | 0.01291 | 0.002 | -53.608
-7 | -0.631 | 0.01258 | 0.002 | -50.116
-6.5 | -0.568 | 0.01202 | 0.001 | -47.269
-6 | -0.506 | 0.01175 | 0.001 | -43.03
-5.5 | -0.442 | 0.01147 | 0 | -38.556
-5 | -0.379 | 0.01127 | 0 | -33.622
-4.5 | -0.315 | 0.01108 | -0.001 | -28.437
-4 | -0.251 | 0.01063 | -0.001 | -23.596
-3.5 | -0.186 | 0.01047 | -0.002 | -17.8
-3 | -0.122 | 0.01035 | -0.002 | -11.761
-2.5 | -0.057 | 0.01024 | -0.002 | -5.542
-2 | 0.008 | 0.00984 | -0.003 | 0.847
-1.5 | 0.074 | 0.00977 | -0.003 | 7.532
-1 | 0.139 | 0.0078 | -0.004 | 17.834
-0.5 | 0.204 | 0.00816 | -0.004 | 25.033
0 | 0.269 | 0.00824 | -0.005 | 32.653
0.5 | 0.334 | 0.00834 | -0.005 | 39.988
1 | 0.398 | 0.00876 | -0.005 | 45.439
1.5 | 0.462 | 0.00888 | -0.006 | 52.046
2 | 0.526 | 0.00906 | -0.006 | 58.088
2.5 | 0.59 | 0.00922 | -0.007 | 63.976
3 | 0.653 | 0.00943 | -0.007 | 69.226
3.5 | 0.714 | 0.01135 | -0.007 | 62.885
4 | 0.776 | 0.01162 | -0.008 | 66.74
4.5 | 0.837 | 0.01189 | -0.008 | 70.378
5 | 0.898 | 0.0122 | -0.008 | 73.579
5.5 | 0.958 | 0.01255 | -0.009 | 76.303
6 | 1.017 | 0.01293 | -0.009 | 78.659
6.5 | 1.075 | 0.01353 | -0.009 | 79.448
7 | 1.133 | 0.01399 | -0.01 | 80.965
7.5 | 1.189 | 0.01446 | -0.01 | 82.228
8 | 1.245 | 0.01501 | -0.01 | 82.924
8.5 | 1.299 | 0.0156 | -0.01 | 83.251
9 | 1.352 | 0.0163 | -0.011 | 82.92
9.5 | 1.403 | 0.01703 | -0.011 | 82.393
10 | 1.454 | 0.018 | -0.011 | 80.784
10.5 | 1.503 | 0.01889 | -0.011 | 79.565
11 | 1.55 | 0.0199 | -0.012 | 77.861
11.5 | 1.595 | 0.02108 | -0.012 | 75.666
12 | 1.639 | 0.02236 | -0.012 | 73.298
12.5 | 1.682 | 0.0237 | -0.012 | 70.95
13 | 1.722 | 0.02524 | -0.012 | 68.217
13.5 | 1.76 | 0.02698 | -0.013 | 65.24
14 | 1.796 | 0.02893 | -0.013 | 62.089
14.5 | 1.831 | 0.03111 | -0.013 | 58.867
15 | 1.864 | 0.03339 | -0.013 | 55.817
15.5 | 1.894 | 0.03589 | -0.013 | 52.776
16 | 1.922 | 0.03859 | -0.013 | 49.821
16.5 | 1.949 | 0.04164 | -0.013 | 46.796
17 | 1.972 | 0.04496 | -0.013 | 43.863
17.5 | 1.994 | 0.04845 | -0.013 | 41.148
18 | 2.013 | 0.05235 | -0.013 | 38.457
18.5 | 2.031 | 0.05631 | -0.013 | 36.072
19 | 2.045 | 0.0608 | -0.013 | 33.641
19.5 | 2.057 | 0.06551 | -0.013 | 31.405
20 | 2.067 | 0.07055 | -0.013 | 29.305

## 50. Re 2M Mach 0.00 (2)
BIGFOIL.COM POLAR EXPORT
NACA42024
NACA42024 |  |  |  | Cl Max: | 1.3854 | at alpha= | 17 | deg
XFOIL ncrit=9 |  |  |  | L/D Max: | 63.0882 | at alpha= | 9 | deg
Re: | 2000000 |  |  | Cd Min: | 0.08096 | at alpha= | 20 | deg
Mach: | 0 |  |  | Cl=0 at alpha= | -2.9278 | deg
|  |  |  | @ Cl=0.1, Cd= | 0.0079032
|  |  |  | @ Cl=0.4, Cd= | 0.0084527
|  |  |  | @ Cl=0.6, Cd= | 0.010171
alpha (deg) | Cl | Cd | Cm | Cl/Cd
-20 | -1.0554 | 0.07359 | -0.0531 | -14.3416
-19.5 | -1.0716 | 0.06649 | -0.0537 | -16.1167
-19 | -1.0837 | 0.06006 | -0.0539 | -18.0436
-18.5 | -1.0891 | 0.05466 | -0.0534 | -19.925
-18 | -1.0923 | 0.04976 | -0.0525 | -21.9514
-17.5 | -1.0989 | 0.04486 | -0.051 | -24.4962
-17 | -1.0973 | 0.04109 | -0.0489 | -26.7048
-16.5 | -1.0733 | 0.0374 | -0.0505 | -28.6979
-16 | -1.04 | 0.03402 | -0.0533 | -30.5703
-15.5 | -0.9995 | 0.03138 | -0.0559 | -31.8515
-15 | -0.9702 | 0.02786 | -0.0582 | -34.8241
-14.5 | -0.9342 | 0.02547 | -0.0592 | -36.6784
-14 | -0.8942 | 0.02349 | -0.0602 | -38.0673
-13.5 | -0.8481 | 0.02167 | -0.0621 | -39.1371
-13 | -0.7971 | 0.02012 | -0.0644 | -39.6173
-12.5 | -0.7581 | 0.01877 | -0.0637 | -40.3889
-12 | -0.7097 | 0.01716 | -0.0655 | -41.3578
-11 | -0.5974 | 0.01531 | -0.0698 | -39.0202
-10.5 | -0.5473 | 0.0146 | -0.0704 | -37.4863
-10 | -0.4919 | 0.01387 | -0.0721 | -35.465
-9.5 | -0.4274 | 0.01327 | -0.0755 | -32.208
-9 | -0.3761 | 0.01282 | -0.0758 | -29.337
-8.5 | -0.3317 | 0.0124 | -0.0746 | -26.75
-8 | -0.2935 | 0.01195 | -0.072 | -24.5607
-7.5 | -0.2558 | 0.0116 | -0.0691 | -22.0517
-7 | -0.2188 | 0.01136 | -0.0659 | -19.2606
-6.5 | -0.1844 | 0.01105 | -0.0621 | -16.6878
-6 | -0.1493 | 0.01083 | -0.0583 | -13.7858
-5.5 | -0.1139 | 0.01062 | -0.0544 | -10.725
-5 | -0.0793 | 0.01043 | -0.0503 | -7.6031
-4.5 | -0.0446 | 0.01026 | -0.0461 | -4.347
-4 | -0.0222 | 0.00983 | -0.0396 | -2.2584
-3.5 | -0.0144 | 0.00913 | -0.0301 | -1.5772
-3 | -0.0026 | 0.00864 | -0.0212 | -0.30093
-2.5 | 0.0154 | 0.00832 | -0.0134 | 1.851
-2 | 0.0334 | 0.00818 | -0.0054 | 4.0831
-1.5 | 0.0597 | 0.00806 | 0.0008 | 7.4069
-1 | 0.0835 | 0.00794 | 0.0076 | 10.5164
-0.5 | 0.1104 | 0.00788 | 0.0138 | 14.0102
0 | 0.1408 | 0.00785 | 0.0191 | 17.9363
0.5 | 0.1731 | 0.00786 | 0.0241 | 22.0229
1 | 0.2058 | 0.00786 | 0.0289 | 26.1832
1.5 | 0.2397 | 0.00789 | 0.0335 | 30.3802
2 | 0.273 | 0.00798 | 0.0381 | 34.2105
2.5 | 0.3093 | 0.00808 | 0.042 | 38.2797
3 | 0.3457 | 0.00819 | 0.0459 | 42.21
3.5 | 0.3802 | 0.00836 | 0.0501 | 45.4785
4 | 0.4165 | 0.00853 | 0.0538 | 48.8277
4.5 | 0.4515 | 0.00873 | 0.0577 | 51.7182
5 | 0.4878 | 0.00898 | 0.0613 | 54.3207
5.5 | 0.5245 | 0.0093 | 0.0645 | 56.3978
6 | 0.5636 | 0.00968 | 0.0671 | 58.2231
6.5 | 0.6081 | 0.01028 | 0.0681 | 59.1537
7 | 0.6728 | 0.01111 | 0.0644 | 60.5581
7.5 | 0.727 | 0.01195 | 0.0629 | 60.8368
8 | 0.7841 | 0.01261 | 0.0612 | 62.1808
8.5 | 0.843 | 0.01351 | 0.0587 | 62.3982
9 | 0.9009 | 0.01428 | 0.0567 | 63.0882
9.5 | 0.9476 | 0.01533 | 0.0565 | 61.8134
10 | 0.9936 | 0.0166 | 0.056 | 59.8554
10.5 | 1.0492 | 0.01759 | 0.0539 | 59.6475
11 | 1.0984 | 0.01884 | 0.0525 | 58.3015
11.5 | 1.1364 | 0.02049 | 0.0527 | 55.4612
12 | 1.1872 | 0.02196 | 0.0504 | 54.0619
12.5 | 1.2371 | 0.02347 | 0.048 | 52.7098
13 | 1.2829 | 0.02532 | 0.0459 | 50.6675
13.5 | 1.3209 | 0.02778 | 0.0439 | 47.5486
14 | 1.3358 | 0.0299 | 0.0467 | 44.6756
14.5 | 1.3499 | 0.03212 | 0.0494 | 42.0268
15 | 1.3601 | 0.03481 | 0.0518 | 39.0721
15.5 | 1.3662 | 0.03806 | 0.0539 | 35.896
16 | 1.3678 | 0.0419 | 0.0557 | 32.6444
16.5 | 1.3788 | 0.0451 | 0.0568 | 30.5721
17 | 1.3854 | 0.04882 | 0.0578 | 28.3777
17.5 | 1.3851 | 0.0533 | 0.0584 | 25.9869
18 | 1.3765 | 0.05881 | 0.0586 | 23.4059
18.5 | 1.3732 | 0.06396 | 0.0584 | 21.4697
19 | 1.3735 | 0.06885 | 0.058 | 19.9492
19.5 | 1.3682 | 0.07449 | 0.0572 | 18.3676
20 | 1.3559 | 0.08096 | 0.056 | 16.7478

## 51. Re 2M Mach 0.10 (1)
BIGFOIL.COM POLAR EXPORT
NACA42024
NACA42024 |  |  |  | Cl Max: | 2.05 | at alpha= | 20 | deg
JavaFoil+Calcfoil stall+Eppler ext transition |  |  |  | L/D Max: | 82.42 | at alpha= | 8.5 | deg
Re: | 2000000 |  |  | Cd Min: | 0.00782 | at alpha= | -1 | deg
Mach: | 0.1 |  |  | Cl=0 at alpha= | -2.0615 | deg
|  |  |  | @ Cl=0.1, Cd= | 0.00902
|  |  |  | @ Cl=0.4, Cd= | 0.00881
|  |  |  | @ Cl=0.6, Cd= | 0.0092963
alpha (deg) | Cl | Cd | Cm | Cl/Cd
-20 | -1.629 | 0.06033 | 0.014 | -26.993
-19.5 | -1.621 | 0.05588 | 0.014 | -29.011
-19 | -1.611 | 0.05181 | 0.013 | -31.091
-18.5 | -1.598 | 0.04801 | 0.013 | -33.287
-18 | -1.583 | 0.04436 | 0.012 | -35.685
-17.5 | -1.565 | 0.04098 | 0.012 | -38.2
-17 | -1.545 | 0.0377 | 0.011 | -40.991
-16.5 | -1.522 | 0.03485 | 0.011 | -43.682
-16 | -1.497 | 0.03219 | 0.01 | -46.494
-15.5 | -1.467 | 0.02987 | 0.01 | -49.119
-15 | -1.435 | 0.02768 | 0.01 | -51.854
-14.5 | -1.401 | 0.02582 | 0.009 | -54.266
-14 | -1.364 | 0.02409 | 0.009 | -56.626
-13.5 | -1.325 | 0.02254 | 0.008 | -58.772
-13 | -1.283 | 0.02116 | 0.008 | -60.635
-12.5 | -1.239 | 0.0199 | 0.007 | -62.263
-12 | -1.193 | 0.01884 | 0.007 | -63.331
-11.5 | -1.145 | 0.0177 | 0.006 | -64.679
-11 | -1.094 | 0.01685 | 0.006 | -64.921
-10.5 | -1.042 | 0.01607 | 0.005 | -64.837
-10 | -0.988 | 0.01539 | 0.005 | -64.179
-9.5 | -0.932 | 0.01482 | 0.004 | -62.892
-9 | -0.875 | 0.01429 | 0.004 | -61.252
-8.5 | -0.817 | 0.01379 | 0.003 | -59.232
-8 | -0.757 | 0.01339 | 0.003 | -56.508
-7.5 | -0.695 | 0.01299 | 0.002 | -53.531
-7 | -0.633 | 0.01265 | 0.002 | -50.059
-6.5 | -0.571 | 0.0121 | 0.001 | -47.172
-6 | -0.508 | 0.0118 | 0.001 | -43.053
-5.5 | -0.444 | 0.01154 | 0 | -38.516
-5 | -0.381 | 0.01133 | 0 | -33.604
-4.5 | -0.316 | 0.01113 | -0.001 | -28.438
-4 | -0.252 | 0.01067 | -0.001 | -23.612
-3.5 | -0.187 | 0.01051 | -0.002 | -17.824
-3 | -0.122 | 0.01038 | -0.002 | -11.779
-2.5 | -0.057 | 0.0103 | -0.002 | -5.537
-2 | 0.008 | 0.00988 | -0.003 | 0.848
-1.5 | 0.074 | 0.0098 | -0.003 | 7.546
-1 | 0.14 | 0.00782 | -0.004 | 17.875
-0.5 | 0.205 | 0.0082 | -0.004 | 25.044
0 | 0.27 | 0.00826 | -0.005 | 32.711
0.5 | 0.335 | 0.0084 | -0.005 | 39.915
1 | 0.4 | 0.00881 | -0.005 | 45.432
1.5 | 0.465 | 0.00893 | -0.006 | 52.042
2 | 0.529 | 0.0091 | -0.006 | 58.091
2.5 | 0.592 | 0.00927 | -0.007 | 63.92
3 | 0.656 | 0.00948 | -0.007 | 69.162
3.5 | 0.717 | 0.01143 | -0.007 | 62.727
4 | 0.779 | 0.01168 | -0.008 | 66.7
4.5 | 0.841 | 0.01199 | -0.008 | 70.105
5 | 0.902 | 0.0123 | -0.008 | 73.282
5.5 | 0.962 | 0.01266 | -0.009 | 75.965
6 | 1.021 | 0.01303 | -0.009 | 78.373
6.5 | 1.08 | 0.01368 | -0.009 | 78.9
7 | 1.137 | 0.01412 | -0.01 | 80.504
7.5 | 1.194 | 0.01463 | -0.01 | 81.579
8 | 1.249 | 0.01518 | -0.01 | 82.284
8.5 | 1.303 | 0.01581 | -0.011 | 82.42
9 | 1.356 | 0.01652 | -0.011 | 82.089
9.5 | 1.408 | 0.0173 | -0.011 | 81.365
10 | 1.458 | 0.01828 | -0.011 | 79.764
10.5 | 1.506 | 0.01923 | -0.011 | 78.34
11 | 1.553 | 0.02029 | -0.012 | 76.557
11.5 | 1.598 | 0.02149 | -0.012 | 74.371
12 | 1.642 | 0.02282 | -0.012 | 71.941
12.5 | 1.684 | 0.02427 | -0.012 | 69.382
13 | 1.723 | 0.02584 | -0.012 | 66.691
13.5 | 1.761 | 0.02767 | -0.013 | 63.635
14 | 1.797 | 0.0297 | -0.013 | 60.499
14.5 | 1.831 | 0.0319 | -0.013 | 57.395
15 | 1.862 | 0.03439 | -0.013 | 54.137
15.5 | 1.891 | 0.03695 | -0.013 | 51.185
16 | 1.918 | 0.03986 | -0.013 | 48.123
16.5 | 1.944 | 0.04306 | -0.013 | 45.137
17 | 1.966 | 0.04649 | -0.013 | 42.281
17.5 | 1.986 | 0.05021 | -0.013 | 39.548
18 | 2.004 | 0.05409 | -0.013 | 37.047
18.5 | 2.02 | 0.05845 | -0.013 | 34.555
19 | 2.032 | 0.06323 | -0.013 | 32.135
19.5 | 2.042 | 0.06814 | -0.013 | 29.969
20 | 2.05 | 0.07332 | -0.013 | 27.959

## 52. Re 2M Mach 0.10 (2)
BIGFOIL.COM POLAR EXPORT
NACA42024
NACA42024 |  |  |  | Cl Max: | 1.3717 | at alpha= | 17 | deg
XFOIL ncrit=9 |  |  |  | L/D Max: | 61.9149 | at alpha= | 9 | deg
Re: | 2000000 |  |  | Cd Min: | 0.08553 | at alpha= | 20 | deg
Mach: | 0.1 |  |  | Cl=0 at alpha= | -2.9972 | deg
|  |  |  | @ Cl=0.1, Cd= | 0.0079332
|  |  |  | @ Cl=0.4, Cd= | 0.008525
|  |  |  | @ Cl=0.6, Cd= | 0.010298
alpha (deg) | Cl | Cd | Cm | Cl/Cd
-20 | -1.0226 | 0.07875 | -0.0528 | -12.9854
-19.5 | -1.044 | 0.07084 | -0.0538 | -14.7374
-19 | -1.0598 | 0.06384 | -0.0542 | -16.6009
-18.5 | -1.068 | 0.05799 | -0.054 | -18.417
-18 | -1.0738 | 0.05267 | -0.0533 | -20.3873
-17.5 | -1.0825 | 0.0474 | -0.052 | -22.8376
-17 | -1.0832 | 0.04325 | -0.0501 | -25.0451
-16.5 | -1.0636 | 0.03923 | -0.0515 | -27.1119
-16 | -1.0319 | 0.03559 | -0.0543 | -28.9941
-15.5 | -0.9933 | 0.03268 | -0.057 | -30.3947
-15 | -0.9639 | 0.02904 | -0.0594 | -33.1921
-14.5 | -0.93 | 0.02634 | -0.0606 | -35.3075
-14 | -0.8911 | 0.02422 | -0.0615 | -36.7919
-13.5 | -0.8454 | 0.02231 | -0.0633 | -37.8933
-13 | -0.7949 | 0.02066 | -0.0656 | -38.4753
-12.5 | -0.7567 | 0.01919 | -0.0649 | -39.432
-12 | -0.7083 | 0.01751 | -0.0667 | -40.4512
-11 | -0.5959 | 0.01556 | -0.071 | -38.2969
-10.5 | -0.5465 | 0.0148 | -0.0715 | -36.9257
-10 | -0.4921 | 0.01407 | -0.0729 | -34.9751
-9.5 | -0.4272 | 0.01342 | -0.0763 | -31.8331
-9 | -0.3755 | 0.01296 | -0.0767 | -28.9738
-8.5 | -0.3307 | 0.01251 | -0.0755 | -26.4349
-8 | -0.292 | 0.01205 | -0.073 | -24.2324
-7.5 | -0.2546 | 0.01169 | -0.07 | -21.7793
-7 | -0.2171 | 0.01144 | -0.0668 | -18.9773
-6.5 | -0.1828 | 0.01112 | -0.063 | -16.4388
-6 | -0.1473 | 0.01089 | -0.0592 | -13.5262
-5.5 | -0.112 | 0.01069 | -0.0552 | -10.4771
-5 | -0.0771 | 0.01049 | -0.0511 | -7.3499
-4.5 | -0.0425 | 0.01031 | -0.0468 | -4.1222
-4 | -0.0168 | 0.00994 | -0.0408 | -1.6901
-3.5 | -0.0111 | 0.00919 | -0.0309 | -1.2078
-3 | -0.0001 | 0.0087 | -0.0218 | -0.011494
-2.5 | 0.0178 | 0.00837 | -0.0139 | 2.1266
-2 | 0.0348 | 0.00822 | -0.0057 | 4.2336
-1.5 | 0.0605 | 0.0081 | 0.0007 | 7.4691
-1 | 0.0816 | 0.00798 | 0.0082 | 10.2256
-0.5 | 0.1091 | 0.00791 | 0.0143 | 13.7927
0 | 0.1404 | 0.00789 | 0.0196 | 17.7947
1 | 0.2045 | 0.0079 | 0.0297 | 25.8861
1.5 | 0.2394 | 0.00794 | 0.0341 | 30.1511
2 | 0.2726 | 0.00802 | 0.0388 | 33.99
2.5 | 0.3085 | 0.00814 | 0.0429 | 37.8993
3 | 0.3448 | 0.00825 | 0.0469 | 41.7939
3.5 | 0.38 | 0.00841 | 0.051 | 45.1843
4.5 | 0.4513 | 0.00882 | 0.0588 | 51.1678
5 | 0.4879 | 0.00906 | 0.0623 | 53.8521
5.5 | 0.5249 | 0.0094 | 0.0656 | 55.8404
6 | 0.5644 | 0.00981 | 0.0681 | 57.5331
6.5 | 0.6096 | 0.01043 | 0.069 | 58.4468
7 | 0.6736 | 0.01131 | 0.0655 | 59.5579
7.5 | 0.7269 | 0.01217 | 0.0642 | 59.7288
8 | 0.7843 | 0.01284 | 0.0625 | 61.0826
8.5 | 0.8445 | 0.01373 | 0.0599 | 61.5076
9 | 0.9021 | 0.01457 | 0.058 | 61.9149
9.5 | 0.9467 | 0.01569 | 0.0582 | 60.3378
10 | 0.9951 | 0.01697 | 0.0573 | 58.6388
10.5 | 1.0506 | 0.01801 | 0.0553 | 58.3343
11 | 1.0986 | 0.01939 | 0.0541 | 56.6581
11.5 | 1.1355 | 0.02123 | 0.0542 | 53.4856
12 | 1.1876 | 0.02268 | 0.0517 | 52.3633
12.5 | 1.2373 | 0.02427 | 0.0495 | 50.9806
13 | 1.2818 | 0.0263 | 0.0473 | 48.7376
13.5 | 1.3181 | 0.02899 | 0.0454 | 45.4674
14 | 1.3321 | 0.03106 | 0.0485 | 42.888
14.5 | 1.3446 | 0.03349 | 0.0512 | 40.1493
15 | 1.3525 | 0.03648 | 0.0536 | 37.0751
15.5 | 1.3547 | 0.04018 | 0.0557 | 33.7158
16 | 1.3586 | 0.04396 | 0.0572 | 30.9054
16.5 | 1.3676 | 0.04745 | 0.0583 | 28.8219
17 | 1.3717 | 0.05149 | 0.0591 | 26.6401
17.5 | 1.3694 | 0.05626 | 0.0596 | 24.3406
18 | 1.356 | 0.06238 | 0.0596 | 21.7377
18.5 | 1.359 | 0.06696 | 0.0594 | 20.2957
19 | 1.3576 | 0.07214 | 0.0588 | 18.819
19.5 | 1.3484 | 0.07827 | 0.0578 | 17.2275
20 | 1.3304 | 0.08553 | 0.0562 | 15.5548

## 53. Re 2M Mach 0.25 (1)
BIGFOIL.COM POLAR EXPORT
NACA42024
NACA42024 |  |  |  | Cl Max: | 1.924 | at alpha= | 18.5 | deg
JavaFoil+Calcfoil stall+Eppler ext transition |  |  |  | L/D Max: | 78.391 | at alpha= | 7 | deg
Re: | 2000000 |  |  | Cd Min: | 0.00799 | at alpha= | -1 | deg
Mach: | 0.25 |  |  | Cl=0 at alpha= | -2.0662 | deg
|  |  |  | @ Cl=0.1, Cd= | 0.009787
|  |  |  | @ Cl=0.4, Cd= | 0.0087237
|  |  |  | @ Cl=0.6, Cd= | 0.0095546
alpha (deg) | Cl | Cd | Cm | Cl/Cd
-20 | -1.343 | 0.15097 | 0.008 | -8.896
-19.5 | -1.348 | 0.14383 | 0.008 | -9.369
-19 | -1.349 | 0.13722 | 0.008 | -9.829
-18.5 | -1.346 | 0.13052 | 0.008 | -10.315
-18 | -1.34 | 0.12401 | 0.008 | -10.81
-17.5 | -1.332 | 0.11729 | 0.007 | -11.356
-17 | -1.498 | 0.04476 | 0.012 | -33.476
-16.5 | -1.486 | 0.04103 | 0.011 | -36.223
-16 | -1.47 | 0.03763 | 0.011 | -39.063
-15.5 | -1.449 | 0.03467 | 0.01 | -41.786
-15 | -1.424 | 0.03175 | 0.01 | -44.859
-14.5 | -1.396 | 0.02932 | 0.009 | -47.619
-14 | -1.364 | 0.02715 | 0.009 | -50.26
-13.5 | -1.33 | 0.02519 | 0.008 | -52.777
-13 | -1.292 | 0.02349 | 0.008 | -54.998
-12.5 | -1.251 | 0.02192 | 0.007 | -57.063
-12 | -1.207 | 0.02038 | 0.007 | -59.227
-11.5 | -1.161 | 0.01918 | 0.006 | -60.535
-11 | -1.112 | 0.01811 | 0.006 | -61.399
-10.5 | -1.06 | 0.0172 | 0.005 | -61.66
-10 | -1.007 | 0.01638 | 0.005 | -61.453
-9.5 | -0.951 | 0.01566 | 0.004 | -60.749
-9 | -0.894 | 0.01504 | 0.004 | -59.444
-8.5 | -0.835 | 0.01446 | 0.003 | -57.741
-8 | -0.774 | 0.01397 | 0.003 | -55.433
-7.5 | -0.712 | 0.01327 | 0.002 | -53.632
-7 | -0.649 | 0.01286 | 0.002 | -50.433
-6.5 | -0.585 | 0.0125 | 0.001 | -46.783
-6 | -0.52 | 0.01221 | 0.001 | -42.633
-5.5 | -0.456 | 0.01192 | 0 | -38.218
-5 | -0.39 | 0.01137 | 0 | -34.328
-4.5 | -0.325 | 0.01115 | -0.001 | -29.117
-4 | -0.259 | 0.01094 | -0.001 | -23.636
-3.5 | -0.192 | 0.01078 | -0.002 | -17.82
-3 | -0.125 | 0.01035 | -0.002 | -12.124
-2.5 | -0.059 | 0.0102 | -0.003 | -5.741
-2 | 0.009 | 0.01084 | -0.003 | 0.793
-1.5 | 0.076 | 0.01079 | -0.003 | 7.037
-1 | 0.143 | 0.00799 | -0.004 | 17.965
-0.5 | 0.211 | 0.00809 | -0.004 | 26.055
0 | 0.277 | 0.00849 | -0.005 | 32.693
0.5 | 0.344 | 0.00859 | -0.005 | 40.051
1 | 0.411 | 0.00875 | -0.006 | 46.893
1.5 | 0.477 | 0.00892 | -0.006 | 53.423
2 | 0.542 | 0.00937 | -0.006 | 57.883
2.5 | 0.608 | 0.00958 | -0.007 | 63.424
3 | 0.671 | 0.01131 | -0.007 | 59.309
3.5 | 0.735 | 0.01162 | -0.008 | 63.24
4 | 0.798 | 0.01217 | -0.008 | 65.587
4.5 | 0.861 | 0.01251 | -0.008 | 68.769
5 | 0.922 | 0.01287 | -0.009 | 71.647
5.5 | 0.983 | 0.01326 | -0.009 | 74.157
6 | 1.043 | 0.01372 | -0.009 | 76.064
6.5 | 1.102 | 0.01424 | -0.01 | 77.408
7 | 1.16 | 0.0148 | -0.01 | 78.391
7.5 | 1.217 | 0.01557 | -0.01 | 78.173
8 | 1.272 | 0.01624 | -0.01 | 78.347
8.5 | 1.326 | 0.017 | -0.011 | 77.965
9 | 1.378 | 0.01787 | -0.011 | 77.089
9.5 | 1.428 | 0.01882 | -0.011 | 75.91
10 | 1.477 | 0.01988 | -0.012 | 74.311
10.5 | 1.524 | 0.02108 | -0.012 | 72.299
11 | 1.568 | 0.02256 | -0.012 | 69.501
11.5 | 1.611 | 0.02409 | -0.012 | 66.863
12 | 1.651 | 0.02575 | -0.012 | 64.132
12.5 | 1.69 | 0.02755 | -0.012 | 61.331
13 | 1.725 | 0.02971 | -0.013 | 58.044
13.5 | 1.758 | 0.03209 | -0.013 | 54.777
14 | 1.788 | 0.03462 | -0.013 | 51.649
14.5 | 1.816 | 0.03748 | -0.013 | 48.461
15 | 1.841 | 0.04054 | -0.013 | 45.404
15.5 | 1.862 | 0.04408 | -0.013 | 42.242
16 | 1.881 | 0.04804 | -0.013 | 39.149
16.5 | 1.897 | 0.05226 | -0.013 | 36.294
17 | 1.909 | 0.05675 | -0.013 | 33.635
17.5 | 1.917 | 0.06159 | -0.013 | 31.133
18 | 1.923 | 0.06713 | -0.013 | 28.639
18.5 | 1.924 | 0.07313 | -0.013 | 26.315
19 | 1.923 | 0.07931 | -0.013 | 24.241
19.5 | 1.916 | 0.08622 | -0.013 | 22.226
20 | 1.907 | 0.09366 | -0.013 | 20.357

## 54. Re 2M Mach 0.25 (2)
BIGFOIL.COM POLAR EXPORT
NACA42024
NACA42024 |  |  |  | Cl Max: | 1.2961 | at alpha= | 14.5 | deg
XFOIL ncrit=9 |  |  |  | L/D Max: | 55.8723 | at alpha= | 8.5 | deg
Re: | 2000000 |  |  | Cd Min: | 0.103 | at alpha= | -20 | deg
Mach: | 0.25 |  |  | Cl=0 at alpha= | -4.0358 | deg
|  |  |  | @ Cl=0.1, Cd= | 0.0081829
|  |  |  | @ Cl=0.4, Cd= | 0.0088784
|  |  |  | @ Cl=0.6, Cd= | 0.01127
alpha (deg) | Cl | Cd | Cm | Cl/Cd
-20 | -0.8751 | 0.103 | -0.0504 | -8.4961
-19.5 | -0.8957 | 0.09461 | -0.0522 | -9.4673
-19 | -0.9135 | 0.08668 | -0.0536 | -10.5388
-18.5 | -0.9332 | 0.07878 | -0.0547 | -11.8456
-18 | -0.9463 | 0.07192 | -0.0551 | -13.1577
-17.5 | -0.9709 | 0.06415 | -0.0552 | -15.1348
-17 | -0.9826 | 0.05808 | -0.0545 | -16.918
-16.5 | -0.9822 | 0.05217 | -0.0555 | -18.8269
-16 | -0.9683 | 0.04612 | -0.059 | -20.9952
-15.5 | -0.9424 | 0.04149 | -0.062 | -22.7139
-15 | -0.9126 | 0.03726 | -0.065 | -24.4928
-14 | -0.8658 | 0.02907 | -0.0679 | -29.7833
-13.5 | -0.8259 | 0.02634 | -0.0697 | -31.3554
-13 | -0.7791 | 0.02402 | -0.072 | -32.4355
-12.5 | -0.744 | 0.02193 | -0.0714 | -33.9261
-12 | -0.6921 | 0.02009 | -0.0736 | -34.45
-11.5 | -0.6363 | 0.01825 | -0.0767 | -34.8658
-11 | -0.5849 | 0.01714 | -0.0777 | -34.1249
-10.5 | -0.5383 | 0.01614 | -0.0776 | -33.3519
-10 | -0.4869 | 0.01534 | -0.0781 | -31.7405
-9.5 | -0.4252 | 0.01441 | -0.081 | -29.5073
-9 | -0.371 | 0.01377 | -0.0817 | -26.9426
-8.5 | -0.3244 | 0.01322 | -0.0807 | -24.5386
-8 | -0.2831 | 0.0127 | -0.0784 | -22.2913
-7.5 | -0.2449 | 0.01222 | -0.0754 | -20.0409
-7 | -0.2066 | 0.01187 | -0.0721 | -17.4052
-6.5 | -0.1704 | 0.01153 | -0.0683 | -14.7788
-6 | -0.1354 | 0.01123 | -0.0641 | -12.057
-5.5 | -0.0986 | 0.01101 | -0.0601 | -8.9555
-5 | -0.065 | 0.01077 | -0.0554 | -6.0353
-4.5 | -0.0298 | 0.0106 | -0.0509 | -2.8113
-4 | 0.0023 | 0.0104 | -0.0458 | 0.22115
-3.5 | 0.0042 | 0.00951 | -0.0349 | 0.44164
-3 | 0.0143 | 0.00897 | -0.0254 | 1.5942
-2.5 | 0.0292 | 0.00862 | -0.0165 | 3.3875
-2 | 0.044 | 0.00845 | -0.0075 | 5.2071
-1.5 | 0.059 | 0.0083 | 0.0017 | 7.1084
-1 | 0.0772 | 0.0082 | 0.0102 | 9.4146
-0.5 | 0.1038 | 0.00818 | 0.0168 | 12.6895
0 | 0.1346 | 0.00811 | 0.0226 | 16.5968
0.5 | 0.1678 | 0.00812 | 0.0279 | 20.665
1 | 0.2002 | 0.00816 | 0.0332 | 24.5343
1.5 | 0.233 | 0.00822 | 0.0385 | 28.3455
2 | 0.2702 | 0.00829 | 0.0428 | 32.5935
2.5 | 0.306 | 0.00844 | 0.0473 | 36.2559
3 | 0.3409 | 0.00861 | 0.052 | 39.5935
3.5 | 0.3772 | 0.00875 | 0.0563 | 43.1086
4 | 0.4145 | 0.00896 | 0.0603 | 46.2612
4.5 | 0.4506 | 0.00926 | 0.0644 | 48.6609
5 | 0.4876 | 0.00962 | 0.0681 | 50.6861
5.5 | 0.5252 | 0.01003 | 0.0715 | 52.3629
6 | 0.5662 | 0.01063 | 0.0739 | 53.2643
6.5 | 0.6153 | 0.01156 | 0.0738 | 53.2266
7 | 0.6736 | 0.01251 | 0.0719 | 53.8449
7.5 | 0.7284 | 0.01328 | 0.071 | 54.8494
8 | 0.7831 | 0.01426 | 0.0698 | 54.9158
8.5 | 0.8487 | 0.01519 | 0.0669 | 55.8723
9 | 0.9037 | 0.0165 | 0.0653 | 54.7697
9.5 | 0.9415 | 0.01798 | 0.0667 | 52.3637
10 | 0.9996 | 0.01936 | 0.0644 | 51.6322
10.5 | 1.0501 | 0.02101 | 0.0629 | 49.981
11 | 1.0878 | 0.02325 | 0.0627 | 46.7871
11.5 | 1.135 | 0.02515 | 0.0614 | 45.1292
12 | 1.1837 | 0.02727 | 0.0591 | 43.4067
12.5 | 1.2249 | 0.02997 | 0.057 | 40.8709
13 | 1.2604 | 0.03328 | 0.0548 | 37.8726
13.5 | 1.2858 | 0.03613 | 0.0551 | 35.5882
14 | 1.2929 | 0.03933 | 0.0578 | 32.8731
14.5 | 1.2961 | 0.04306 | 0.0601 | 30.0999
15 | 1.2878 | 0.04802 | 0.0618 | 26.818
15.5 | 1.2939 | 0.05202 | 0.063 | 24.8731
16 | 1.2958 | 0.05652 | 0.0638 | 22.9264
16.5 | 1.2931 | 0.0616 | 0.0643 | 20.9919
17 | 1.2845 | 0.06735 | 0.0643 | 19.072
17.5 | 1.2743 | 0.07347 | 0.0639 | 17.3445
18 | 1.2732 | 0.07883 | 0.0634 | 16.1512
18.5 | 1.2669 | 0.08485 | 0.0624 | 14.9311
19 | 1.2541 | 0.09174 | 0.0608 | 13.6702
19.5 | 1.242 | 0.09865 | 0.0589 | 12.59

## 55. Re 2M Mach 0.50 (1)
BIGFOIL.COM POLAR EXPORT
NACA42024
NACA42024 |  |  |  | Cl Max: | 1.455 | at alpha= | 10.5 | deg
JavaFoil+Calcfoil stall+Eppler ext transition |  |  |  | L/D Max: | 63.726 | at alpha= | 5.5 | deg
Re: | 2000000 |  |  | Cd Min: | 0.00971 | at alpha= | -0.5 | deg
Mach: | 0.5 |  |  | Cl=0 at alpha= | -2.0667 | deg
|  |  |  | @ Cl=0.1, Cd= | 0.011862
|  |  |  | @ Cl=0.4, Cd= | 0.010077
|  |  |  | @ Cl=0.6, Cd= | 0.01017
alpha (deg) | Cl | Cd | Cm | Cl/Cd
-16 | -0.808 | 0.13925 | 0.006 | -5.803
-15.5 | -0.779 | 0.1324 | 0.005 | -5.883
-15 | -0.751 | 0.12889 | 0.005 | -5.824
-14.5 | -0.722 | 0.1107 | 0.005 | -6.519
-14 | -0.693 | 0.09936 | 0.004 | -6.978
-13.5 | -0.665 | 0.09711 | 0.004 | -6.845
-13 | -0.942 | 0.08672 | 0.004 | -10.865
-12.5 | -1.001 | 0.07915 | 0.004 | -12.647
-12 | -1.012 | 0.07313 | 0.004 | -13.836
-11.5 | -1.001 | 0.06777 | 0.004 | -14.774
-11 | -1.137 | 0.02721 | 0.006 | -41.787
-10.5 | -1.104 | 0.02467 | 0.006 | -44.751
-10 | -1.062 | 0.02263 | 0.005 | -46.947
-9.5 | -1.015 | 0.02086 | 0.005 | -48.658
-9 | -0.962 | 0.01941 | 0.004 | -49.578
-8.5 | -0.905 | 0.01796 | 0.004 | -50.404
-8 | -0.843 | 0.01689 | 0.003 | -49.923
-7.5 | -0.778 | 0.016 | 0.003 | -48.606
-7 | -0.711 | 0.01519 | 0.002 | -46.776
-6.5 | -0.642 | 0.01453 | 0.001 | -44.216
-6 | -0.573 | 0.01369 | 0.001 | -41.859
-5.5 | -0.502 | 0.01315 | 0 | -38.199
-5 | -0.431 | 0.01336 | 0 | -32.271
-4.5 | -0.359 | 0.013 | -0.001 | -27.63
-4 | -0.286 | 0.01268 | -0.001 | -22.586
-3.5 | -0.213 | 0.01243 | -0.002 | -17.146
-3 | -0.139 | 0.01222 | -0.002 | -11.399
-2.5 | -0.065 | 0.01206 | -0.003 | -5.392
-2 | 0.01 | 0.01195 | -0.003 | 0.8
-1.5 | 0.084 | 0.01187 | -0.004 | 7.115
-1 | 0.159 | 0.01183 | -0.004 | 13.47
-0.5 | 0.235 | 0.00971 | -0.005 | 24.167
0 | 0.308 | 0.00986 | -0.005 | 31.28
0.5 | 0.382 | 0.01003 | -0.006 | 38.102
1 | 0.455 | 0.01022 | -0.006 | 44.548
1.5 | 0.528 | 0.01047 | -0.007 | 50.412
2 | 0.6 | 0.01017 | -0.007 | 58.981
2.5 | 0.669 | 0.01239 | -0.008 | 53.96
3 | 0.738 | 0.0131 | -0.008 | 56.375
3.5 | 0.807 | 0.01364 | -0.008 | 59.15
4 | 0.874 | 0.01422 | -0.009 | 61.473
4.5 | 0.94 | 0.0149 | -0.009 | 63.075
5 | 1.004 | 0.01586 | -0.01 | 63.313
5.5 | 1.066 | 0.01672 | -0.01 | 63.726
6 | 1.125 | 0.01768 | -0.01 | 63.632
6.5 | 1.182 | 0.01879 | -0.011 | 62.899
7 | 1.235 | 0.02013 | -0.011 | 61.358
7.5 | 1.285 | 0.02183 | -0.011 | 58.883
8 | 1.331 | 0.02357 | -0.011 | 56.455
8.5 | 1.371 | 0.02568 | -0.012 | 53.386
9 | 1.405 | 0.02824 | -0.012 | 49.757
9.5 | 1.432 | 0.03118 | -0.012 | 45.93
10 | 1.451 | 0.03469 | -0.012 | 41.83
10.5 | 1.455 | 0.03948 | -0.012 | 36.848
11 | 1.441 | 0.04532 | -0.012 | 31.803
11.5 | 1.4 | 0.05328 | -0.012 | 26.267
12 | 1.296 | 0.06645 | -0.012 | 19.502
12.5 | 0.884 | 0.11016 | -0.01 | 8.023
13 | 0.89 | 0.11945 | -0.008 | 7.449
13.5 | 0.924 | 0.12961 | -0.009 | 7.13
14 | 0.951 | 0.13031 | -0.009 | 7.295
14.5 | 0.981 | 0.13502 | -0.009 | 7.266
15 | 1.011 | 0.14293 | -0.01 | 7.071
15.5 | 1.043 | 0.15331 | -0.01 | 6.804

## 56. Re 2M Mach 0.50 (2)
BIGFOIL.COM POLAR EXPORT
NACA42024
NACA42024 |  |  |  | Cl Max: | 1.0145 | at alpha= | 13.5 | deg
XFOIL ncrit=9 |  |  |  | L/D Max: | 36.4244 | at alpha= | 4.5 | deg
Re: | 2000000 |  |  | Cd Min: | 0.1487 | at alpha= | 18.5 | deg
Mach: | 0.5 |  |  | Cl=0 at alpha= | -4.8897 | deg
|  |  |  | @ Cl=0.1, Cd= | 0.00926
|  |  |  | @ Cl=0.4, Cd= | 0.011246
|  |  |  | @ Cl=0.6, Cd= | 0.017646
alpha (deg) | Cl | Cd | Cm | Cl/Cd
-20 | -0.7288 | 0.13941 | -0.055 | -5.2277
-19.5 | -0.7345 | 0.13147 | -0.0579 | -5.5868
-19 | -0.7352 | 0.12453 | -0.06 | -5.9038
-18.5 | -0.7314 | 0.11845 | -0.061 | -6.1748
-18 | -0.7161 | 0.11429 | -0.0603 | -6.2656
-17.5 | -0.673 | 0.11494 | -0.0556 | -5.8552
-17 | -0.6445 | 0.10913 | -0.0595 | -5.9058
-16.5 | -0.613 | 0.10347 | -0.0635 | -5.9244
-16 | -0.5847 | 0.09756 | -0.0677 | -5.9932
-15.5 | -0.5624 | 0.09113 | -0.072 | -6.1714
-15 | -0.5497 | 0.08362 | -0.0768 | -6.5738
-14.5 | -0.5576 | 0.07504 | -0.0804 | -7.4307
-14 | -0.5607 | 0.06693 | -0.084 | -8.3774
-13.5 | -0.5647 | 0.05866 | -0.0881 | -9.6267
-13 | -0.5578 | 0.05115 | -0.0926 | -10.9052
-12.5 | -0.5646 | 0.04441 | -0.0932 | -12.7134
-12 | -0.542 | 0.03818 | -0.0976 | -14.1959
-11.5 | -0.5082 | 0.0326 | -0.103 | -15.589
-11 | -0.4868 | 0.02859 | -0.1032 | -17.0269
-10.5 | -0.4592 | 0.02564 | -0.1022 | -17.9095
-10 | -0.4237 | 0.02325 | -0.1013 | -18.2237
-9.5 | -0.3807 | 0.02119 | -0.1011 | -17.966
-9 | -0.3288 | 0.01918 | -0.1025 | -17.1429
-8.5 | -0.2793 | 0.01775 | -0.1021 | -15.7352
-8 | -0.2344 | 0.01657 | -0.1003 | -14.146
-7.5 | -0.1938 | 0.01551 | -0.0972 | -12.4952
-7 | -0.1552 | 0.01464 | -0.0934 | -10.6011
-6.5 | -0.1159 | 0.01395 | -0.0893 | -8.3082
-6 | -0.0795 | 0.01332 | -0.0844 | -5.9685
-5.5 | -0.0431 | 0.01283 | -0.0792 | -3.3593
-5 | -0.0075 | 0.01242 | -0.0736 | -0.60386
-4.5 | 0.0265 | 0.01207 | -0.0675 | 2.1955
-4 | 0.0611 | 0.01176 | -0.0614 | 5.1956
-3.5 | 0.0671 | 0.01099 | -0.0502 | 6.1056
-3 | 0.0773 | 0.01047 | -0.0394 | 7.383
-2.5 | 0.0774 | 0.00994 | -0.0265 | 7.7867
-2 | 0.0749 | 0.00959 | -0.0125 | 7.8102
-1.5 | 0.0691 | 0.0094 | 0.0023 | 7.3511
-1 | 0.0664 | 0.0093 | 0.0166 | 7.1398
-0.5 | 0.0895 | 0.00926 | 0.0258 | 9.6652
0 | 0.1132 | 0.00926 | 0.0347 | 12.2246
0.5 | 0.1454 | 0.0093 | 0.042 | 15.6344
1 | 0.1785 | 0.00934 | 0.049 | 19.1113
1.5 | 0.2119 | 0.00951 | 0.0558 | 22.2818
2 | 0.2476 | 0.00973 | 0.0621 | 25.4471
3 | 0.3247 | 0.0103 | 0.0734 | 31.5243
3.5 | 0.3611 | 0.01071 | 0.0791 | 33.7162
4 | 0.3992 | 0.01123 | 0.0843 | 35.5476
4.5 | 0.436 | 0.01197 | 0.0893 | 36.4244
5 | 0.4662 | 0.01313 | 0.0944 | 35.5065
5.5 | 0.4967 | 0.0147 | 0.0984 | 33.7891
6 | 0.5506 | 0.01619 | 0.0982 | 34.0086
6.5 | 0.6025 | 0.01772 | 0.0983 | 34.0011
7 | 0.6466 | 0.01942 | 0.0996 | 33.2956
7.5 | 0.6902 | 0.02128 | 0.1008 | 32.4342
8 | 0.7385 | 0.0239 | 0.0996 | 30.8996
8.5 | 0.7977 | 0.02714 | 0.0957 | 29.392
9 | 0.8438 | 0.03051 | 0.094 | 27.6565
9.5 | 0.8694 | 0.03453 | 0.0941 | 25.1781
10 | 0.896 | 0.03944 | 0.0919 | 22.7181
10.5 | 0.9261 | 0.04409 | 0.09 | 21.0048
11 | 0.9438 | 0.04906 | 0.0894 | 19.2377
11.5 | 0.9629 | 0.05508 | 0.086 | 17.4818
12 | 0.9765 | 0.06152 | 0.0825 | 15.8729
12.5 | 0.9963 | 0.06748 | 0.0793 | 14.7644
13 | 1.0139 | 0.07391 | 0.0756 | 13.718
13.5 | 1.0145 | 0.08059 | 0.0735 | 12.5884
14 | 1.0095 | 0.08642 | 0.0738 | 11.6813
14.5 | 1.0071 | 0.09223 | 0.0737 | 10.9194
15 | 1.0034 | 0.09836 | 0.0731 | 10.2013
15.5 | 0.9966 | 0.10503 | 0.0719 | 9.4887
16 | 0.9934 | 0.11149 | 0.0705 | 8.9102
16.5 | 0.9904 | 0.11816 | 0.0686 | 8.3819
17 | 0.9855 | 0.12521 | 0.0663 | 7.8708
17.5 | 0.9754 | 0.1329 | 0.0632 | 7.3394
18 | 0.9665 | 0.14071 | 0.0598 | 6.8687
18.5 | 0.9583 | 0.1487 | 0.056 | 6.4445

## 57. Re 3M Mach 0.00 (1)
BIGFOIL.COM POLAR EXPORT
NACA42024
NACA42024 |  |  |  | Cl Max: | 2.077 | at alpha= | 20 | deg
JavaFoil+Calcfoil stall+Eppler ext transition |  |  |  | L/D Max: | 89.408 | at alpha= | 8.5 | deg
Re: | 3000000 |  |  | Cd Min: | 0.00702 | at alpha= | -1 | deg
Mach: | 0 |  |  | Cl=0 at alpha= | -2.0615 | deg
|  |  |  | @ Cl=0.1, Cd= | 0.00834
|  |  |  | @ Cl=0.4, Cd= | 0.008394
|  |  |  | @ Cl=0.6, Cd= | 0.010317
alpha (deg) | Cl | Cd | Cm | Cl/Cd
-20 | -1.656 | 0.05249 | 0.014 | -31.555
-19.5 | -1.646 | 0.04869 | 0.014 | -33.81
-19 | -1.634 | 0.04505 | 0.013 | -36.264
-18.5 | -1.619 | 0.04164 | 0.013 | -38.88
-18 | -1.602 | 0.03858 | 0.012 | -41.521
-17.5 | -1.582 | 0.03562 | 0.012 | -44.417
-17 | -1.56 | 0.03293 | 0.011 | -47.376
-16.5 | -1.535 | 0.03046 | 0.011 | -50.413
-16 | -1.508 | 0.02822 | 0.011 | -53.445
-15.5 | -1.477 | 0.02627 | 0.01 | -56.218
-15 | -1.444 | 0.02447 | 0.01 | -59.001
-14.5 | -1.408 | 0.0228 | 0.009 | -61.743
-14 | -1.37 | 0.02144 | 0.009 | -63.877
-13.5 | -1.329 | 0.02018 | 0.008 | -65.869
-13 | -1.286 | 0.01903 | 0.008 | -67.575
-12.5 | -1.241 | 0.01799 | 0.007 | -69.023
-12 | -1.194 | 0.01709 | 0.007 | -69.9
-11.5 | -1.145 | 0.01629 | 0.006 | -70.284
-11 | -1.094 | 0.01561 | 0.006 | -70.114
-10.5 | -1.041 | 0.01498 | 0.005 | -69.503
-10 | -0.987 | 0.0142 | 0.005 | -69.485
-9.5 | -0.931 | 0.01368 | 0.004 | -68.009
-9 | -0.873 | 0.01323 | 0.004 | -66.025
-8.5 | -0.815 | 0.0128 | 0.003 | -63.667
-8 | -0.755 | 0.01245 | 0.003 | -60.608
-7.5 | -0.693 | 0.01213 | 0.002 | -57.176
-7 | -0.631 | 0.0118 | 0.002 | -53.507
-6.5 | -0.569 | 0.01157 | 0.001 | -49.174
-6 | -0.506 | 0.01105 | 0.001 | -45.795
-5.5 | -0.443 | 0.01082 | 0 | -40.925
-5 | -0.379 | 0.01062 | 0 | -35.711
-4.5 | -0.315 | 0.01044 | -0.001 | -30.199
-4 | -0.251 | 0.0103 | -0.001 | -24.384
-3.5 | -0.187 | 0.01017 | -0.002 | -18.338
-3 | -0.122 | 0.00977 | -0.002 | -12.468
-2.5 | -0.057 | 0.00967 | -0.002 | -5.877
-2 | 0.008 | 0.0096 | -0.003 | 0.869
-1.5 | 0.074 | 0.00922 | -0.003 | 7.982
-1 | 0.139 | 0.00702 | -0.004 | 19.823
-0.5 | 0.204 | 0.00704 | -0.004 | 29.012
0 | 0.269 | 0.00791 | -0.005 | 34.025
0.5 | 0.334 | 0.0083 | -0.005 | 40.232
1 | 0.398 | 0.00839 | -0.005 | 47.475
1.5 | 0.463 | 0.00852 | -0.006 | 54.264
2 | 0.527 | 0.00865 | -0.006 | 60.866
2.5 | 0.589 | 0.01028 | -0.007 | 57.291
3 | 0.652 | 0.01049 | -0.007 | 62.144
3.5 | 0.715 | 0.01072 | -0.007 | 66.643
4 | 0.777 | 0.01094 | -0.008 | 71.015
4.5 | 0.838 | 0.0112 | -0.008 | 74.814
5 | 0.899 | 0.01148 | -0.008 | 78.355
5.5 | 0.959 | 0.012 | -0.009 | 79.934
6 | 1.019 | 0.01233 | -0.009 | 82.636
6.5 | 1.077 | 0.01271 | -0.009 | 84.801
7 | 1.135 | 0.01309 | -0.01 | 86.752
7.5 | 1.192 | 0.0135 | -0.01 | 88.297
8 | 1.248 | 0.01402 | -0.01 | 89.017
8.5 | 1.302 | 0.01457 | -0.011 | 89.408
9 | 1.356 | 0.01533 | -0.011 | 88.462
9.5 | 1.408 | 0.01597 | -0.011 | 88.187
10 | 1.459 | 0.01667 | -0.011 | 87.497
10.5 | 1.508 | 0.01752 | -0.011 | 86.088
11 | 1.555 | 0.01843 | -0.012 | 84.397
11.5 | 1.601 | 0.01944 | -0.012 | 82.394
12 | 1.646 | 0.02068 | -0.012 | 79.615
12.5 | 1.689 | 0.02189 | -0.012 | 77.137
13 | 1.729 | 0.02336 | -0.012 | 74.032
13.5 | 1.768 | 0.02493 | -0.013 | 70.897
14 | 1.805 | 0.02663 | -0.013 | 67.769
14.5 | 1.84 | 0.02849 | -0.013 | 64.583
15 | 1.873 | 0.03057 | -0.013 | 61.262
15.5 | 1.903 | 0.03319 | -0.013 | 57.337
16 | 1.931 | 0.03578 | -0.013 | 53.973
16.5 | 1.958 | 0.03852 | -0.013 | 50.824
17 | 1.982 | 0.04148 | -0.013 | 47.782
17.5 | 2.004 | 0.04463 | -0.013 | 44.897
18 | 2.023 | 0.04837 | -0.013 | 41.811
18.5 | 2.04 | 0.05233 | -0.013 | 38.984
19 | 2.055 | 0.05639 | -0.013 | 36.435
19.5 | 2.067 | 0.06079 | -0.013 | 33.997
20 | 2.077 | 0.06542 | -0.013 | 31.747

## 58. Re 3M Mach 0.00 (2)
BIGFOIL.COM POLAR EXPORT
NACA42024
NACA42024 |  |  |  | Cl Max: | 1.4724 | at alpha= | 17.5 | deg
XFOIL ncrit=9 |  |  |  | L/D Max: | 70.7914 | at alpha= | 9.5 | deg
Re: | 3000000 |  |  | Cd Min: | 0.07048 | at alpha= | 20 | deg
Mach: | 0 |  |  | Cl=0 at alpha= | -3.4882 | deg
|  |  |  | @ Cl=0.1, Cd= | 0.0075967
|  |  |  | @ Cl=0.4, Cd= | 0.0079273
|  |  |  | @ Cl=0.6, Cd= | 0.0098015
alpha (deg) | Cl | Cd | Cm | Cl/Cd
-20 | -1.2082 | 0.05702 | -0.0543 | -21.1891
-19.5 | -1.2113 | 0.05198 | -0.0538 | -23.3032
-19 | -1.2106 | 0.04754 | -0.0529 | -25.4649
-18.5 | -1.2073 | 0.04359 | -0.0515 | -27.6967
-18 | -1.204 | 0.03987 | -0.0497 | -30.1981
-17.5 | -1.1753 | 0.03615 | -0.0523 | -32.5118
-17 | -1.144 | 0.033 | -0.0543 | -34.6667
-16.5 | -1.1145 | 0.02969 | -0.0563 | -37.5379
-16 | -1.0766 | 0.02721 | -0.0582 | -39.5663
-15.5 | -1.0344 | 0.0251 | -0.0603 | -41.2112
-15 | -1.0017 | 0.02309 | -0.0599 | -43.3824
-14.5 | -0.9612 | 0.02141 | -0.0605 | -44.8949
-14 | -0.9142 | 0.01996 | -0.0619 | -45.8016
-13.5 | -0.8695 | 0.01837 | -0.063 | -47.3326
-13 | -0.8269 | 0.01696 | -0.0633 | -48.7559
-12.5 | -0.7737 | 0.0159 | -0.0651 | -48.6604
-12 | -0.7245 | 0.01509 | -0.0657 | -48.0119
-11.5 | -0.6798 | 0.01439 | -0.0653 | -47.2411
-11 | -0.6335 | 0.0138 | -0.0649 | -45.9058
-10.5 | -0.5869 | 0.01311 | -0.0648 | -44.7674
-10 | -0.5291 | 0.0126 | -0.0666 | -41.9921
-9.5 | -0.4565 | 0.01216 | -0.0713 | -37.5411
-9 | -0.4037 | 0.01176 | -0.0718 | -34.3282
-8.5 | -0.3591 | 0.01133 | -0.0705 | -31.6946
-8 | -0.3164 | 0.01101 | -0.0686 | -28.7375
-7.5 | -0.276 | 0.01074 | -0.0661 | -25.6983
-7 | -0.2386 | 0.01048 | -0.0628 | -22.7672
-6.5 | -0.2009 | 0.01024 | -0.0595 | -19.6191
-6 | -0.1635 | 0.01006 | -0.0561 | -16.2525
-5.5 | -0.1272 | 0.00988 | -0.0523 | -12.8745
-5 | -0.0913 | 0.00973 | -0.0484 | -9.3834
-4 | -0.0203 | 0.00948 | -0.0402 | -2.1414
-3.5 | -0.0004 | 0.00904 | -0.033 | -0.044248
-3 | 0.0165 | 0.00857 | -0.0251 | 1.9253
-2.5 | 0.0289 | 0.0082 | -0.0161 | 3.5244
-2 | 0.0434 | 0.00798 | -0.0074 | 5.4386
-1.5 | 0.069 | 0.00773 | -0.0011 | 8.9263
-1 | 0.0963 | 0.00761 | 0.005 | 12.6544
-0.5 | 0.1186 | 0.00753 | 0.0121 | 15.7503
0 | 0.1506 | 0.00747 | 0.0172 | 20.1606
0.5 | 0.1832 | 0.00746 | 0.0221 | 24.5576
1 | 0.2136 | 0.00748 | 0.0274 | 28.5561
1.5 | 0.2504 | 0.0075 | 0.0314 | 33.3867
2 | 0.2848 | 0.00751 | 0.0359 | 37.9228
2.5 | 0.3188 | 0.00764 | 0.0403 | 41.7277
3 | 0.3567 | 0.00777 | 0.0439 | 45.9073
3.5 | 0.3936 | 0.0079 | 0.0476 | 49.8228
4 | 0.4288 | 0.00805 | 0.0516 | 53.2671
4.5 | 0.4649 | 0.00829 | 0.0553 | 56.0796
5 | 0.5007 | 0.00859 | 0.0589 | 58.2887
5.5 | 0.5397 | 0.00891 | 0.0617 | 60.5724
6 | 0.5765 | 0.00946 | 0.0645 | 60.9408
6.5 | 0.6226 | 0.01013 | 0.065 | 61.461
7 | 0.6928 | 0.01069 | 0.0607 | 64.8082
7.5 | 0.7464 | 0.0112 | 0.0599 | 66.6429
8 | 0.7973 | 0.01163 | 0.0597 | 68.5555
8.5 | 0.8466 | 0.01218 | 0.0597 | 69.5074
9.5 | 0.9571 | 0.01352 | 0.0569 | 70.7914
10 | 1.008 | 0.0144 | 0.056 | 70
10.5 | 1.0534 | 0.01549 | 0.0559 | 68.0052
11 | 1.1046 | 0.01652 | 0.0546 | 66.8644
11.5 | 1.1539 | 0.01757 | 0.0536 | 65.6744
12 | 1.1883 | 0.01903 | 0.0548 | 62.4435
12.5 | 1.2343 | 0.0206 | 0.0531 | 59.9175
13 | 1.2849 | 0.0219 | 0.0511 | 58.6712
13.5 | 1.3315 | 0.02346 | 0.0492 | 56.7562
14 | 1.3715 | 0.02553 | 0.0476 | 53.7211
14.5 | 1.4103 | 0.02778 | 0.0458 | 50.7667
15 | 1.431 | 0.0299 | 0.0475 | 47.8595
15.5 | 1.4425 | 0.03239 | 0.0501 | 44.5354
16 | 1.451 | 0.03534 | 0.0523 | 41.0583
16.5 | 1.4545 | 0.03889 | 0.0542 | 37.4004
17 | 1.4664 | 0.04193 | 0.0555 | 34.9726
17.5 | 1.4724 | 0.04556 | 0.0567 | 32.3178
18 | 1.4715 | 0.04994 | 0.0575 | 29.4654
18.5 | 1.4635 | 0.05517 | 0.058 | 26.5271
19 | 1.4629 | 0.05991 | 0.0581 | 24.4183
19.5 | 1.4615 | 0.06483 | 0.0578 | 22.5436
20 | 1.4543 | 0.07048 | 0.0571 | 20.6342

## 59. Re 3M Mach 0.10 (1)
BIGFOIL.COM POLAR EXPORT
NACA42024
NACA42024 |  |  |  | Cl Max: | 2.059 | at alpha= | 20 | deg
JavaFoil+Calcfoil stall+Eppler ext transition |  |  |  | L/D Max: | 88.597 | at alpha= | 8.5 | deg
Re: | 3000000 |  |  | Cd Min: | 0.00704 | at alpha= | -1 | deg
Mach: | 0.1 |  |  | Cl=0 at alpha= | -2.0615 | deg
|  |  |  | @ Cl=0.1, Cd= | 0.0083733
|  |  |  | @ Cl=0.4, Cd= | 0.00842
|  |  |  | @ Cl=0.6, Cd= | 0.010142
alpha (deg) | Cl | Cd | Cm | Cl/Cd
-20 | -1.639 | 0.05439 | 0.014 | -30.139
-19.5 | -1.632 | 0.05032 | 0.014 | -32.424
-19 | -1.621 | 0.04661 | 0.013 | -34.782
-18.5 | -1.608 | 0.04317 | 0.013 | -37.255
-18 | -1.593 | 0.03987 | 0.012 | -39.96
-17.5 | -1.575 | 0.03682 | 0.012 | -42.782
-17 | -1.555 | 0.03388 | 0.011 | -45.891
-16.5 | -1.531 | 0.03136 | 0.011 | -48.838
-16 | -1.506 | 0.029 | 0.011 | -51.916
-15.5 | -1.476 | 0.02695 | 0.01 | -54.759
-15 | -1.443 | 0.02505 | 0.01 | -57.617
-14.5 | -1.408 | 0.02339 | 0.009 | -60.202
-14 | -1.371 | 0.02191 | 0.009 | -62.565
-13.5 | -1.331 | 0.02054 | 0.008 | -64.798
-13 | -1.289 | 0.01937 | 0.008 | -66.531
-12.5 | -1.244 | 0.01828 | 0.007 | -68.078
-12 | -1.197 | 0.01735 | 0.007 | -69.013
-11.5 | -1.149 | 0.01654 | 0.006 | -69.462
-11 | -1.098 | 0.01579 | 0.006 | -69.52
-10.5 | -1.045 | 0.01513 | 0.005 | -69.054
-10 | -0.99 | 0.01433 | 0.005 | -69.128
-9.5 | -0.934 | 0.01382 | 0.004 | -67.583
-9 | -0.877 | 0.01335 | 0.004 | -65.68
-8.5 | -0.818 | 0.01291 | 0.003 | -63.386
-8 | -0.758 | 0.01256 | 0.003 | -60.368
-7.5 | -0.696 | 0.0122 | 0.002 | -57.109
-7 | -0.634 | 0.01189 | 0.002 | -53.329
-6.5 | -0.572 | 0.01163 | 0.001 | -49.172
-6 | -0.509 | 0.01112 | 0.001 | -45.745
-5.5 | -0.445 | 0.01088 | 0 | -40.896
-5 | -0.381 | 0.01067 | 0 | -35.704
-4.5 | -0.317 | 0.01049 | -0.001 | -30.199
-4 | -0.252 | 0.01034 | -0.001 | -24.4
-3.5 | -0.187 | 0.00992 | -0.002 | -18.883
-3 | -0.122 | 0.00979 | -0.002 | -12.497
-2.5 | -0.057 | 0.00972 | -0.002 | -5.874
-2 | 0.008 | 0.00964 | -0.003 | 0.869
-1.5 | 0.074 | 0.00924 | -0.003 | 8.006
-1 | 0.14 | 0.00704 | -0.004 | 19.863
-0.5 | 0.205 | 0.00784 | -0.004 | 26.203
0 | 0.27 | 0.00793 | -0.005 | 34.094
0.5 | 0.335 | 0.00833 | -0.005 | 40.27
1 | 0.4 | 0.00842 | -0.005 | 47.516
1.5 | 0.465 | 0.00854 | -0.006 | 54.416
2 | 0.529 | 0.0087 | -0.006 | 60.797
2.5 | 0.592 | 0.01008 | -0.007 | 58.716
3 | 0.655 | 0.01057 | -0.007 | 62.003
3.5 | 0.718 | 0.01077 | -0.007 | 66.691
4 | 0.78 | 0.01102 | -0.008 | 70.795
4.5 | 0.842 | 0.01129 | -0.008 | 74.567
5 | 0.903 | 0.01157 | -0.008 | 78.045
5.5 | 0.963 | 0.01209 | -0.009 | 79.712
6 | 1.023 | 0.01245 | -0.009 | 82.157
6.5 | 1.082 | 0.01281 | -0.009 | 84.415
7 | 1.14 | 0.0132 | -0.01 | 86.323
7.5 | 1.197 | 0.01366 | -0.01 | 87.625
8 | 1.252 | 0.01417 | -0.01 | 88.368
8.5 | 1.307 | 0.01475 | -0.011 | 88.597
9 | 1.36 | 0.01552 | -0.011 | 87.626
9.5 | 1.412 | 0.01618 | -0.011 | 87.299
10 | 1.463 | 0.01693 | -0.011 | 86.426
10.5 | 1.512 | 0.0178 | -0.012 | 84.918
11 | 1.559 | 0.01876 | -0.012 | 83.119
11.5 | 1.605 | 0.01981 | -0.012 | 81.001
12 | 1.649 | 0.02099 | -0.012 | 78.537
12.5 | 1.691 | 0.02241 | -0.012 | 75.468
13 | 1.731 | 0.0239 | -0.012 | 72.42
13.5 | 1.769 | 0.02555 | -0.013 | 69.222
14 | 1.805 | 0.02734 | -0.013 | 66.027
14.5 | 1.839 | 0.02928 | -0.013 | 62.822
15 | 1.871 | 0.0315 | -0.013 | 59.386
15.5 | 1.9 | 0.03419 | -0.013 | 55.569
16 | 1.927 | 0.03692 | -0.013 | 52.203
16.5 | 1.953 | 0.03979 | -0.013 | 49.082
17 | 1.975 | 0.04287 | -0.013 | 46.085
17.5 | 1.995 | 0.04633 | -0.013 | 43.072
18 | 2.013 | 0.05019 | -0.013 | 40.109
18.5 | 2.028 | 0.05432 | -0.013 | 37.34
19 | 2.041 | 0.05865 | -0.013 | 34.804
19.5 | 2.051 | 0.06324 | -0.014 | 32.44
20 | 2.059 | 0.06818 | -0.014 | 30.202

## 60. Re 3M Mach 0.10 (2)
BIGFOIL.COM POLAR EXPORT
NACA42024
NACA42024 |  |  |  | Cl Max: | 1.4602 | at alpha= | 17.5 | deg
XFOIL ncrit=9 |  |  |  | L/D Max: | 68.7156 | at alpha= | 9 | deg
Re: | 3000000 |  |  | Cd Min: | 0.0746 | at alpha= | 20 | deg
Mach: | 0.1 |  |  | Cl=0 at alpha= | -3.6048 | deg
|  |  |  | @ Cl=0.1, Cd= | 0.0076337
|  |  |  | @ Cl=0.4, Cd= | 0.0079821
|  |  |  | @ Cl=0.6, Cd= | 0.009918
alpha (deg) | Cl | Cd | Cm | Cl/Cd
-20 | -1.1867 | 0.06058 | -0.055 | -19.589
-19.5 | -1.192 | 0.05516 | -0.0547 | -21.6099
-19 | -1.1939 | 0.05033 | -0.054 | -23.7214
-18.5 | -1.1939 | 0.04592 | -0.0528 | -25.9996
-18 | -1.1918 | 0.04199 | -0.0511 | -28.3829
-17.5 | -1.1665 | 0.03799 | -0.0534 | -30.7054
-17 | -1.1333 | 0.03487 | -0.0556 | -32.5007
-16.5 | -1.1085 | 0.03104 | -0.0576 | -35.712
-16 | -1.073 | 0.02826 | -0.0595 | -37.9689
-15.5 | -1.0315 | 0.02602 | -0.0616 | -39.6426
-15 | -0.9983 | 0.02391 | -0.0614 | -41.7524
-14.5 | -0.9586 | 0.02211 | -0.0619 | -43.3559
-14 | -0.9132 | 0.02051 | -0.0632 | -44.5246
-13 | -0.8266 | 0.01735 | -0.0645 | -47.6427
-12.5 | -0.7722 | 0.01624 | -0.0665 | -47.5493
-12 | -0.7238 | 0.01535 | -0.067 | -47.1531
-11.5 | -0.6786 | 0.01464 | -0.0666 | -46.3525
-11 | -0.6325 | 0.01402 | -0.0662 | -45.1141
-10.5 | -0.587 | 0.01328 | -0.0658 | -44.2018
-10 | -0.53 | 0.01275 | -0.0674 | -41.5686
-9.5 | -0.4564 | 0.0123 | -0.0722 | -37.1057
-9 | -0.4032 | 0.01189 | -0.0727 | -33.9108
-8.5 | -0.3579 | 0.01143 | -0.0715 | -31.3123
-8 | -0.3155 | 0.01109 | -0.0695 | -28.4491
-7.5 | -0.2744 | 0.01082 | -0.0671 | -25.3604
-7 | -0.2371 | 0.01055 | -0.0638 | -22.4739
-6.5 | -0.1989 | 0.01031 | -0.0605 | -19.2919
-6 | -0.1618 | 0.01011 | -0.0569 | -16.004
-5.5 | -0.1249 | 0.00993 | -0.0532 | -12.578
-5 | -0.0892 | 0.00977 | -0.0492 | -9.13
-4.5 | -0.0527 | 0.00965 | -0.0453 | -5.4611
-4 | -0.0181 | 0.00953 | -0.0409 | -1.8993
-3.5 | 0.0048 | 0.00915 | -0.0342 | 0.52459
-3 | 0.0191 | 0.00862 | -0.0257 | 2.2158
-2.5 | 0.0324 | 0.00823 | -0.0169 | 3.9368
-2 | 0.0443 | 0.00802 | -0.0076 | 5.5237
-1.5 | 0.0696 | 0.00777 | -0.0011 | 8.9575
-1 | 0.0956 | 0.00765 | 0.0053 | 12.4967
-0.5 | 0.1172 | 0.00757 | 0.0127 | 15.4822
0 | 0.1495 | 0.0075 | 0.0178 | 19.9333
0.5 | 0.1829 | 0.00749 | 0.0226 | 24.4192
1 | 0.2128 | 0.00751 | 0.0281 | 28.3356
1.5 | 0.2494 | 0.00755 | 0.0322 | 33.0331
2 | 0.2841 | 0.00755 | 0.0367 | 37.6291
2.5 | 0.3184 | 0.00768 | 0.0411 | 41.4583
3 | 0.356 | 0.00782 | 0.0448 | 45.5243
3.5 | 0.3927 | 0.00795 | 0.0487 | 49.3962
4 | 0.4291 | 0.00811 | 0.0525 | 52.91
4.5 | 0.4648 | 0.00836 | 0.0564 | 55.5981
5 | 0.5012 | 0.00866 | 0.0599 | 57.8753
5.5 | 0.5397 | 0.009 | 0.0629 | 59.9667
6 | 0.5774 | 0.00958 | 0.0655 | 60.2714
6.5 | 0.6242 | 0.01028 | 0.0659 | 60.7198
7 | 0.6949 | 0.01084 | 0.0616 | 64.1052
7.5 | 0.7477 | 0.01135 | 0.061 | 65.8767
8 | 0.7984 | 0.0118 | 0.061 | 67.661
8.5 | 0.8472 | 0.0124 | 0.0611 | 68.3226
9 | 0.8988 | 0.01308 | 0.0605 | 68.7156
10 | 1.0076 | 0.01474 | 0.0578 | 68.3582
10.5 | 1.0539 | 0.01594 | 0.0574 | 66.1167
11 | 1.107 | 0.0169 | 0.056 | 65.503
11.5 | 1.1543 | 0.01811 | 0.0552 | 63.7383
12 | 1.1888 | 0.01969 | 0.0563 | 60.3758
12.5 | 1.2367 | 0.02119 | 0.0546 | 58.3624
13 | 1.2861 | 0.02265 | 0.0526 | 56.7815
13.5 | 1.3307 | 0.02446 | 0.0508 | 54.4031
14 | 1.3691 | 0.02673 | 0.0493 | 51.2196
14.5 | 1.41 | 0.02896 | 0.0473 | 48.6878
15 | 1.4262 | 0.03127 | 0.0496 | 45.6092
15.5 | 1.4354 | 0.03404 | 0.0521 | 42.168
16 | 1.4413 | 0.03734 | 0.0543 | 38.5994
16.5 | 1.4467 | 0.04087 | 0.056 | 35.3976
17 | 1.4561 | 0.04421 | 0.0572 | 32.936
17.5 | 1.4602 | 0.04813 | 0.0582 | 30.3387
18 | 1.4582 | 0.05268 | 0.059 | 27.6803
18.5 | 1.4462 | 0.05846 | 0.0593 | 24.7383
19 | 1.4476 | 0.06309 | 0.0592 | 22.945
19.5 | 1.4429 | 0.06846 | 0.0587 | 21.0765
20 | 1.4322 | 0.0746 | 0.0579 | 19.1984

## 61. Re 3M Mach 0.25 (1)
BIGFOIL.COM POLAR EXPORT
NACA42024
NACA42024 |  |  |  | Cl Max: | 1.934 | at alpha= | 18.5 | deg
JavaFoil+Calcfoil stall+Eppler ext transition |  |  |  | L/D Max: | 84.078 | at alpha= | 8 | deg
Re: | 3000000 |  |  | Cd Min: | 0.00765 | at alpha= | -1 | deg
Mach: | 0.25 |  |  | Cl=0 at alpha= | -2.0662 | deg
|  |  |  | @ Cl=0.1, Cd= | 0.0087953
|  |  |  | @ Cl=0.4, Cd= | 0.0085727
|  |  |  | @ Cl=0.6, Cd= | 0.010267
alpha (deg) | Cl | Cd | Cm | Cl/Cd
-20 | -1.346 | 0.14643 | 0.009 | -9.19
-19.5 | -1.512 | 0.06178 | 0.014 | -24.469
-19 | -1.519 | 0.05692 | 0.013 | -26.679
-18.5 | -1.522 | 0.05226 | 0.013 | -29.121
-18 | -1.521 | 0.04795 | 0.012 | -31.724
-17.5 | -1.516 | 0.04403 | 0.012 | -34.441
-17 | -1.508 | 0.0404 | 0.012 | -37.325
-16.5 | -1.495 | 0.03701 | 0.011 | -40.399
-16 | -1.479 | 0.03395 | 0.011 | -43.564
-15.5 | -1.457 | 0.03129 | 0.01 | -46.575
-15 | -1.432 | 0.02869 | 0.01 | -49.933
-14.5 | -1.404 | 0.02656 | 0.009 | -52.859
-14 | -1.372 | 0.02462 | 0.009 | -55.723
-13.5 | -1.336 | 0.02293 | 0.008 | -58.278
-13 | -1.298 | 0.02144 | 0.008 | -60.54
-12.5 | -1.257 | 0.02007 | 0.007 | -62.601
-12 | -1.212 | 0.0189 | 0.007 | -64.158
-11.5 | -1.165 | 0.01767 | 0.006 | -65.965
-11 | -1.116 | 0.01673 | 0.006 | -66.684
-10.5 | -1.064 | 0.01593 | 0.005 | -66.766
-10 | -1.01 | 0.01522 | 0.005 | -66.348
-9.5 | -0.954 | 0.01458 | 0.004 | -65.422
-9 | -0.896 | 0.01403 | 0.004 | -63.863
-8.5 | -0.837 | 0.01352 | 0.003 | -61.912
-8 | -0.776 | 0.01308 | 0.003 | -59.324
-7.5 | -0.713 | 0.01271 | 0.002 | -56.119
-7 | -0.65 | 0.01233 | 0.002 | -52.708
-6.5 | -0.586 | 0.01174 | 0.001 | -49.9
-6 | -0.521 | 0.01147 | 0.001 | -45.429
-5.5 | -0.456 | 0.01121 | 0 | -40.687
-5 | -0.391 | 0.01097 | 0 | -35.617
-4.5 | -0.325 | 0.01076 | -0.001 | -30.192
-4 | -0.259 | 0.01032 | -0.001 | -25.08
-3.5 | -0.192 | 0.01015 | -0.002 | -18.947
-3 | -0.126 | 0.01002 | -0.002 | -12.526
-2.5 | -0.059 | 0.0099 | -0.003 | -5.915
-2 | 0.009 | 0.00951 | -0.003 | 0.905
-1.5 | 0.076 | 0.00942 | -0.003 | 8.062
-1 | 0.144 | 0.00765 | -0.004 | 18.756
-0.5 | 0.211 | 0.00804 | -0.004 | 26.239
0 | 0.278 | 0.00813 | -0.005 | 34.139
0.5 | 0.344 | 0.00823 | -0.005 | 41.846
1 | 0.411 | 0.00864 | -0.006 | 47.528
1.5 | 0.477 | 0.00879 | -0.006 | 54.277
2 | 0.543 | 0.00894 | -0.006 | 60.729
2.5 | 0.607 | 0.01043 | -0.007 | 58.18
3 | 0.672 | 0.01067 | -0.007 | 62.966
3.5 | 0.736 | 0.01118 | -0.008 | 65.816
4 | 0.799 | 0.01146 | -0.008 | 69.756
4.5 | 0.862 | 0.01174 | -0.008 | 73.42
5 | 0.924 | 0.01207 | -0.009 | 76.573
5.5 | 0.985 | 0.01245 | -0.009 | 79.159
6 | 1.046 | 0.01287 | -0.009 | 81.235
6.5 | 1.105 | 0.01352 | -0.01 | 81.712
7 | 1.163 | 0.01399 | -0.01 | 83.143
7.5 | 1.22 | 0.01452 | -0.01 | 84.007
8 | 1.276 | 0.01517 | -0.011 | 84.078
8.5 | 1.33 | 0.01582 | -0.011 | 84.051
9 | 1.382 | 0.01658 | -0.011 | 83.365
9.5 | 1.434 | 0.01742 | -0.011 | 82.296
10 | 1.483 | 0.01856 | -0.012 | 79.884
10.5 | 1.53 | 0.01962 | -0.012 | 77.976
11 | 1.575 | 0.02082 | -0.012 | 75.645
11.5 | 1.618 | 0.02213 | -0.012 | 73.108
12 | 1.659 | 0.02365 | -0.012 | 70.133
12.5 | 1.697 | 0.02541 | -0.013 | 66.783
13 | 1.733 | 0.02735 | -0.013 | 63.352
13.5 | 1.766 | 0.02958 | -0.013 | 59.696
14 | 1.797 | 0.03183 | -0.013 | 56.454
14.5 | 1.825 | 0.03449 | -0.013 | 52.922
15 | 1.849 | 0.03751 | -0.013 | 49.298
15.5 | 1.871 | 0.04076 | -0.013 | 45.898
16 | 1.89 | 0.0445 | -0.013 | 42.471
16.5 | 1.906 | 0.04824 | -0.013 | 39.519
17 | 1.918 | 0.05266 | -0.013 | 36.42
17.5 | 1.926 | 0.05747 | -0.013 | 33.513
18 | 1.931 | 0.06258 | -0.013 | 30.862
18.5 | 1.934 | 0.068 | -0.014 | 28.438
19 | 1.932 | 0.07394 | -0.013 | 26.126
19.5 | 1.924 | 0.08078 | -0.013 | 23.823
20 | 1.914 | 0.08806 | -0.013 | 21.738

## 62. Re 3M Mach 0.25 (2)
BIGFOIL.COM POLAR EXPORT
NACA42024
NACA42024 |  |  |  | Cl Max: | 1.389 | at alpha= | 16.5 | deg
XFOIL ncrit=9 |  |  |  | L/D Max: | 62.8097 | at alpha= | 9 | deg
Re: | 3000000 |  |  | Cd Min: | 0.09621 | at alpha= | 20 | deg
Mach: | 0.25 |  |  | Cl=0 at alpha= | -3.9408 | deg
|  |  |  | @ Cl=0.1, Cd= | 0.0077913
|  |  |  | @ Cl=0.4, Cd= | 0.0083378
|  |  |  | @ Cl=0.6, Cd= | 0.010761
alpha (deg) | Cl | Cd | Cm | Cl/Cd
-20 | -1.0314 | 0.08462 | -0.0553 | -12.1886
-19.5 | -1.0526 | 0.07669 | -0.0565 | -13.7254
-19 | -1.0704 | 0.06938 | -0.0571 | -15.4281
-18.5 | -1.0876 | 0.06248 | -0.0571 | -17.4072
-18 | -1.0977 | 0.05662 | -0.0565 | -19.3871
-17.5 | -1.0978 | 0.05001 | -0.0587 | -21.9516
-17 | -1.0777 | 0.04509 | -0.0613 | -23.9011
-16.5 | -1.0523 | 0.04067 | -0.0639 | -25.8741
-16 | -1.0359 | 0.0357 | -0.0661 | -29.0168
-15.5 | -1.0056 | 0.03202 | -0.0682 | -31.4054
-15 | -0.9732 | 0.02898 | -0.0692 | -33.5818
-14.5 | -0.9417 | 0.02639 | -0.0691 | -35.684
-14 | -0.9009 | 0.0241 | -0.0702 | -37.3817
-13.5 | -0.8543 | 0.02199 | -0.0719 | -38.8495
-13 | -0.8161 | 0.02018 | -0.0714 | -40.441
-12.5 | -0.7644 | 0.01833 | -0.0737 | -41.7021
-12 | -0.7148 | 0.01714 | -0.0744 | -41.7036
-11.5 | -0.6718 | 0.01615 | -0.0736 | -41.5975
-11 | -0.6275 | 0.01528 | -0.0727 | -41.0668
-10.5 | -0.5814 | 0.01447 | -0.0721 | -40.1797
-10 | -0.5298 | 0.0137 | -0.0726 | -38.6715
-9.5 | -0.4591 | 0.0131 | -0.0765 | -35.0458
-9 | -0.4012 | 0.01257 | -0.0776 | -31.9173
-8.5 | -0.3522 | 0.01206 | -0.0769 | -29.204
-8 | -0.3082 | 0.01163 | -0.075 | -26.5004
-7.5 | -0.2664 | 0.01128 | -0.0724 | -23.617
-7 | -0.2263 | 0.01098 | -0.0693 | -20.6102
-6.5 | -0.1893 | 0.01067 | -0.0655 | -17.7413
-6 | -0.1508 | 0.01044 | -0.0619 | -14.4444
-5.5 | -0.1141 | 0.01022 | -0.0578 | -11.1644
-5 | -0.0765 | 0.01003 | -0.0538 | -7.6271
-4.5 | -0.0399 | 0.00988 | -0.0495 | -4.0385
-4 | -0.0038 | 0.00974 | -0.045 | -0.39014
-3.5 | 0.0283 | 0.0096 | -0.0397 | 2.9479
-3 | 0.0331 | 0.0089 | -0.0291 | 3.7191
-2.5 | 0.0469 | 0.00845 | -0.0201 | 5.5503
-2 | 0.0581 | 0.00818 | -0.0103 | 7.1027
-1.5 | 0.0719 | 0.008 | -0.001 | 8.9875
-1 | 0.0871 | 0.00782 | 0.0082 | 11.1381
-0.5 | 0.1141 | 0.00776 | 0.0148 | 14.7036
0 | 0.1441 | 0.00772 | 0.0208 | 18.6658
0.5 | 0.1768 | 0.0077 | 0.0262 | 22.961
1 | 0.2097 | 0.00771 | 0.0315 | 27.1984
1.5 | 0.2441 | 0.00777 | 0.0365 | 31.4157
2 | 0.28 | 0.00783 | 0.0411 | 35.7599
2.5 | 0.3169 | 0.00793 | 0.0454 | 39.9622
3 | 0.3534 | 0.0081 | 0.0498 | 43.6296
3.5 | 0.3893 | 0.00828 | 0.0542 | 47.0169
4 | 0.4263 | 0.00848 | 0.0583 | 50.2712
4.5 | 0.4636 | 0.00879 | 0.0622 | 52.7418
5 | 0.4993 | 0.00921 | 0.0662 | 54.2128
5.5 | 0.5386 | 0.00966 | 0.0692 | 55.7557
6 | 0.5758 | 0.01051 | 0.0719 | 54.7859
6.5 | 0.6395 | 0.01117 | 0.0694 | 57.2516
7 | 0.7007 | 0.01177 | 0.0675 | 59.5327
7.5 | 0.7535 | 0.01228 | 0.0676 | 61.3599
8 | 0.8016 | 0.01294 | 0.0683 | 61.9474
8.5 | 0.8495 | 0.01371 | 0.0688 | 61.9621
9 | 0.9076 | 0.01445 | 0.0675 | 62.8097
9.5 | 0.9669 | 0.01559 | 0.0655 | 62.0205
10 | 1.0051 | 0.01699 | 0.0669 | 59.1583
10.5 | 1.0629 | 0.0182 | 0.065 | 58.4011
11 | 1.1123 | 0.01967 | 0.0641 | 56.548
11.5 | 1.1519 | 0.02153 | 0.0643 | 53.5021
12 | 1.1906 | 0.02357 | 0.0643 | 50.5134
12.5 | 1.239 | 0.02547 | 0.0625 | 48.6455
13 | 1.2818 | 0.02784 | 0.0608 | 46.0417
13.5 | 1.3163 | 0.03088 | 0.0592 | 42.6263
14 | 1.3561 | 0.03363 | 0.0574 | 40.3241
14.5 | 1.3822 | 0.03672 | 0.0571 | 37.6416
15 | 1.3862 | 0.04029 | 0.0596 | 34.4056
15.5 | 1.3819 | 0.0448 | 0.0615 | 30.846
16 | 1.3871 | 0.04879 | 0.0629 | 28.43
16.5 | 1.389 | 0.0532 | 0.0639 | 26.109
17 | 1.3854 | 0.05822 | 0.0645 | 23.7959
17.5 | 1.3755 | 0.06395 | 0.0647 | 21.509
18 | 1.364 | 0.07003 | 0.0645 | 19.4774
18.5 | 1.3589 | 0.07567 | 0.064 | 17.9582
19 | 1.3472 | 0.08211 | 0.063 | 16.4073
19.5 | 1.3307 | 0.08925 | 0.0614 | 14.9098
20 | 1.3171 | 0.09621 | 0.0595 | 13.6898

## 63. Re 3M Mach 0.50 (1)
BIGFOIL.COM POLAR EXPORT
NACA42024
NACA42024 |  |  |  | Cl Max: | 1.463 | at alpha= | 10.5 | deg
JavaFoil+Calcfoil stall+Eppler ext transition |  |  |  | L/D Max: | 68.709 | at alpha= | 6 | deg
Re: | 3000000 |  |  | Cd Min: | 0.00928 | at alpha= | -0.5 | deg
Mach: | 0.5 |  |  | Cl=0 at alpha= | -2.0667 | deg
|  |  |  | @ Cl=0.1, Cd= | 0.011194
|  |  |  | @ Cl=0.4, Cd= | 0.0096062
|  |  |  | @ Cl=0.6, Cd= | 0.011249
alpha (deg) | Cl | Cd | Cm | Cl/Cd
-16.5 | -0.837 | 0.11955 | 0.006 | -6.999
-16 | -0.809 | 0.11087 | 0.006 | -7.293
-15.5 | -0.779 | 0.11392 | 0.006 | -6.842
-15 | -0.751 | 0.10499 | 0.005 | -7.155
-14.5 | -0.722 | 0.10626 | 0.005 | -6.794
-14 | -0.694 | 0.09611 | 0.005 | -7.22
-13.5 | -0.666 | 0.09339 | 0.004 | -7.128
-13 | -0.943 | 0.08437 | 0.005 | -11.18
-12.5 | -1.002 | 0.0771 | 0.004 | -13
-12 | -1.014 | 0.07114 | 0.004 | -14.25
-11.5 | -1.165 | 0.02776 | 0.007 | -41.961
-11 | -1.143 | 0.02495 | 0.006 | -45.819
-10.5 | -1.109 | 0.02266 | 0.006 | -48.948
-10 | -1.067 | 0.02084 | 0.005 | -51.207
-9.5 | -1.019 | 0.01927 | 0.005 | -52.905
-9 | -0.966 | 0.01797 | 0.004 | -53.742
-8.5 | -0.908 | 0.01687 | 0.004 | -53.858
-8 | -0.846 | 0.01592 | 0.003 | -53.135
-7.5 | -0.78 | 0.01491 | 0.003 | -52.314
-7 | -0.712 | 0.0142 | 0.002 | -50.179
-6.5 | -0.644 | 0.01358 | 0.001 | -47.403
-6 | -0.574 | 0.01304 | 0.001 | -44.028
-5.5 | -0.503 | 0.01257 | 0 | -40.063
-5 | -0.432 | 0.01192 | 0 | -36.218
-4.5 | -0.36 | 0.01222 | -0.001 | -29.422
-4 | -0.287 | 0.01193 | -0.001 | -24.028
-3.5 | -0.213 | 0.01171 | -0.002 | -18.225
-3 | -0.139 | 0.01153 | -0.002 | -12.092
-2.5 | -0.065 | 0.01137 | -0.003 | -5.723
-2 | 0.01 | 0.01127 | -0.003 | 0.849
-1.5 | 0.085 | 0.0112 | -0.004 | 7.546
-1 | 0.16 | 0.01117 | -0.004 | 14.279
-0.5 | 0.235 | 0.00928 | -0.005 | 25.294
0 | 0.309 | 0.00942 | -0.005 | 32.761
0.5 | 0.382 | 0.00956 | -0.006 | 40.003
1 | 0.456 | 0.00975 | -0.006 | 46.736
1.5 | 0.529 | 0.00936 | -0.007 | 56.468
2 | 0.599 | 0.01124 | -0.007 | 53.288
2.5 | 0.67 | 0.01186 | -0.008 | 56.5
3 | 0.74 | 0.01228 | -0.008 | 60.239
3.5 | 0.809 | 0.01277 | -0.008 | 63.319
4 | 0.876 | 0.01331 | -0.009 | 65.848
4.5 | 0.942 | 0.01412 | -0.009 | 66.724
5 | 1.007 | 0.01481 | -0.01 | 67.95
5.5 | 1.069 | 0.01556 | -0.01 | 68.688
6 | 1.129 | 0.01643 | -0.01 | 68.709
6.5 | 1.186 | 0.01766 | -0.011 | 67.155
7 | 1.24 | 0.01885 | -0.011 | 65.794
7.5 | 1.291 | 0.02019 | -0.011 | 63.944
8 | 1.337 | 0.02178 | -0.011 | 61.363
8.5 | 1.377 | 0.02375 | -0.012 | 57.99
9 | 1.412 | 0.02601 | -0.012 | 54.282
9.5 | 1.44 | 0.02877 | -0.012 | 50.051
10 | 1.459 | 0.03218 | -0.012 | 45.32
10.5 | 1.463 | 0.03641 | -0.012 | 40.169
11 | 1.45 | 0.04156 | -0.013 | 34.887
11.5 | 1.407 | 0.04922 | -0.013 | 28.599
12 | 1.305 | 0.06088 | -0.012 | 21.438
12.5 | 0.895 | 0.09921 | -0.011 | 9.023
13 | 0.89 | 0.10907 | -0.009 | 8.164
13.5 | 0.928 | 0.12123 | -0.01 | 7.654
14 | 0.952 | 0.12254 | -0.009 | 7.771
14.5 | 0.981 | 0.12648 | -0.009 | 7.759
15 | 1.011 | 0.13262 | -0.01 | 7.625
15.5 | 1.044 | 0.14008 | -0.01 | 7.454

## 64. Re 3M Mach 0.50 (2)
BIGFOIL.COM POLAR EXPORT
NACA42024
NACA42024 |  |  |  | Cl Max: | 1.0836 | at alpha= | 14 | deg
XFOIL ncrit=9 |  |  |  | L/D Max: | 39.7411 | at alpha= | 6.5 | deg
Re: | 3000000 |  |  | Cd Min: | 0.14931 | at alpha= | 19 | deg
Mach: | 0.5 |  |  | Cl=0 at alpha= | -4.728 | deg
|  |  |  | @ Cl=0.1, Cd= | 0.0099039
|  |  |  | @ Cl=0.4, Cd= | 0.010496
|  |  |  | @ Cl=0.6, Cd= | 0.015395
alpha (deg) | Cl | Cd | Cm | Cl/Cd
-20 | -0.7751 | 0.13408 | -0.0572 | -5.7809
-19.5 | -0.7746 | 0.12754 | -0.0588 | -6.0734
-19 | -0.7416 | 0.12685 | -0.0553 | -5.8463
-18.5 | -0.7211 | 0.12263 | -0.0556 | -5.8803
-18 | -0.6844 | 0.11718 | -0.06 | -5.8406
-17.5 | -0.6542 | 0.11158 | -0.0639 | -5.8631
-17 | -0.6312 | 0.10513 | -0.0682 | -6.004
-16.5 | -0.623 | 0.09724 | -0.073 | -6.4068
-16 | -0.6243 | 0.08856 | -0.078 | -7.0495
-15.5 | -0.627 | 0.07994 | -0.0828 | -7.8434
-15 | -0.64 | 0.07145 | -0.0856 | -8.9573
-14.5 | -0.6567 | 0.06286 | -0.0884 | -10.447
-14 | -0.6634 | 0.05488 | -0.0917 | -12.0882
-13.5 | -0.668 | 0.04714 | -0.095 | -14.1706
-13 | -0.6665 | 0.04114 | -0.0956 | -16.2008
-12.5 | -0.6417 | 0.03527 | -0.0996 | -18.1939
-12 | -0.6135 | 0.03056 | -0.1021 | -20.0753
-11.5 | -0.5889 | 0.02742 | -0.1008 | -21.477
-11 | -0.5586 | 0.02479 | -0.0993 | -22.5333
-10.5 | -0.5239 | 0.02243 | -0.0981 | -23.3571
-10 | -0.4821 | 0.02048 | -0.0971 | -23.54
-9.5 | -0.4367 | 0.01862 | -0.0967 | -23.4533
-9 | -0.3758 | 0.01719 | -0.0982 | -21.8615
-8.5 | -0.3167 | 0.01598 | -0.0989 | -19.8185
-8 | -0.2678 | 0.01495 | -0.0973 | -17.913
-7.5 | -0.223 | 0.01408 | -0.0946 | -15.8381
-7 | -0.1792 | 0.01339 | -0.0912 | -13.3831
-6.5 | -0.1369 | 0.01279 | -0.0873 | -10.7037
-6 | -0.0982 | 0.01224 | -0.0825 | -8.0229
-5.5 | -0.0587 | 0.01182 | -0.0777 | -4.9662
-5 | -0.0204 | 0.01146 | -0.0724 | -1.7801
-4.5 | 0.0171 | 0.01118 | -0.0668 | 1.5295
-4 | 0.0524 | 0.01095 | -0.0606 | 4.7854
-3.5 | 0.0872 | 0.01076 | -0.0542 | 8.1041
-3 | 0.0934 | 0.01007 | -0.0426 | 9.2751
-2.5 | 0.1077 | 0.00971 | -0.0322 | 11.0917
-2 | 0.1089 | 0.00932 | -0.0191 | 11.6845
-1.5 | 0.093 | 0.00902 | -0.0022 | 10.3104
-1 | 0.0813 | 0.00888 | 0.014 | 9.1554
-0.5 | 0.1007 | 0.00876 | 0.0239 | 11.4954
0 | 0.1251 | 0.00872 | 0.0328 | 14.3463
0.5 | 0.1572 | 0.00875 | 0.0401 | 17.9657
1 | 0.1897 | 0.00878 | 0.0473 | 21.6059
1.5 | 0.2251 | 0.00889 | 0.0538 | 25.3206
2 | 0.26 | 0.00908 | 0.0604 | 28.6344
2.5 | 0.298 | 0.0093 | 0.0663 | 32.043
3 | 0.3369 | 0.0096 | 0.0719 | 35.0938
3.5 | 0.3736 | 0.01004 | 0.0777 | 37.2112
4 | 0.4089 | 0.01065 | 0.0833 | 38.3944
4.5 | 0.4384 | 0.01159 | 0.0892 | 37.8257
5 | 0.4672 | 0.01289 | 0.0943 | 36.2452
5.5 | 0.5186 | 0.01389 | 0.0958 | 37.3362
6.5 | 0.6446 | 0.01622 | 0.094 | 39.7411
7 | 0.69 | 0.01775 | 0.0956 | 38.8732
7.5 | 0.7372 | 0.01921 | 0.0971 | 38.3758
8 | 0.7797 | 0.02093 | 0.099 | 37.2527
8.5 | 0.8197 | 0.02316 | 0.1003 | 35.3929
9 | 0.8747 | 0.02615 | 0.0977 | 33.4493
9.5 | 0.9237 | 0.02928 | 0.0962 | 31.5471
10 | 0.957 | 0.03286 | 0.0962 | 29.1236
10.5 | 0.9826 | 0.03754 | 0.0948 | 26.1747
11 | 1.0092 | 0.04195 | 0.0939 | 24.0572
11.5 | 1.0233 | 0.04675 | 0.0943 | 21.8888
12 | 1.0421 | 0.05239 | 0.0917 | 19.8912
12.5 | 1.0484 | 0.05908 | 0.0887 | 17.7454
13 | 1.0642 | 0.06505 | 0.086 | 16.3597
13.5 | 1.0759 | 0.07161 | 0.0827 | 15.0244
14 | 1.0836 | 0.07872 | 0.0788 | 13.7652
14.5 | 1.0822 | 0.08616 | 0.0755 | 12.5604
15 | 1.0761 | 0.09232 | 0.0752 | 11.6562
15.5 | 1.07 | 0.09865 | 0.0744 | 10.8464
16 | 1.0609 | 0.10551 | 0.073 | 10.055
16.5 | 1.0509 | 0.11263 | 0.0711 | 9.3306
17 | 1.0479 | 0.11929 | 0.0692 | 8.7845
17.5 | 1.0417 | 0.12643 | 0.0667 | 8.2393
18 | 1.0291 | 0.13433 | 0.0633 | 7.661
18.5 | 1.026 | 0.14142 | 0.0604 | 7.255
19 | 1.0174 | 0.14931 | 0.0565 | 6.814

## 65. Re 4M Mach 0.00 (1)
BIGFOIL.COM POLAR EXPORT
NACA42024
NACA42024 |  |  |  | Cl Max: | 2.082 | at alpha= | 20 | deg
JavaFoil+Calcfoil stall+Eppler ext transition |  |  |  | L/D Max: | 93.167 | at alpha= | 8 | deg
Re: | 4000000 |  |  | Cd Min: | 0.00686 | at alpha= | -1 | deg
Mach: | 0 |  |  | Cl=0 at alpha= | -2.0615 | deg
|  |  |  | @ Cl=0.1, Cd= | 0.008246
|  |  |  | @ Cl=0.4, Cd= | 0.0081734
|  |  |  | @ Cl=0.6, Cd= | 0.0099602
alpha (deg) | Cl | Cd | Cm | Cl/Cd
-20 | -1.663 | 0.04896 | 0.014 | -33.969
-19.5 | -1.653 | 0.04527 | 0.014 | -36.52
-19 | -1.641 | 0.04188 | 0.013 | -39.177
-18.5 | -1.626 | 0.0387 | 0.013 | -42.019
-18 | -1.608 | 0.03584 | 0.012 | -44.875
-17.5 | -1.589 | 0.0331 | 0.012 | -47.995
-17 | -1.566 | 0.03058 | 0.012 | -51.221
-16.5 | -1.542 | 0.02831 | 0.011 | -54.444
-16 | -1.514 | 0.02624 | 0.011 | -57.685
-15.5 | -1.483 | 0.02447 | 0.01 | -60.577
-15 | -1.449 | 0.02283 | 0.01 | -63.465
-14.5 | -1.413 | 0.02133 | 0.009 | -66.251
-14 | -1.374 | 0.0201 | 0.009 | -68.37
-13.5 | -1.333 | 0.01896 | 0.008 | -70.316
-13 | -1.29 | 0.01793 | 0.008 | -71.938
-12.5 | -1.245 | 0.01699 | 0.007 | -73.28
-12 | -1.197 | 0.01617 | 0.007 | -74.02
-11.5 | -1.148 | 0.01546 | 0.006 | -74.255
-11 | -1.096 | 0.01484 | 0.006 | -73.905
-10.5 | -1.043 | 0.01427 | 0.005 | -73.115
-10 | -0.988 | 0.01373 | 0.005 | -71.997
-9.5 | -0.932 | 0.01331 | 0.004 | -70.022
-9 | -0.875 | 0.01264 | 0.004 | -69.204
-8.5 | -0.816 | 0.01224 | 0.003 | -66.651
-8 | -0.756 | 0.01193 | 0.003 | -63.375
-7.5 | -0.694 | 0.01159 | 0.002 | -59.875
-7 | -0.632 | 0.01132 | 0.002 | -55.852
-6.5 | -0.57 | 0.01108 | 0.001 | -51.417
-6 | -0.507 | 0.01086 | 0.001 | -46.637
-5.5 | -0.443 | 0.01067 | 0 | -41.527
-5 | -0.38 | 0.01019 | 0 | -37.238
-4.5 | -0.316 | 0.01003 | -0.001 | -31.472
-4 | -0.251 | 0.00991 | -0.001 | -25.354
-3.5 | -0.187 | 0.0098 | -0.002 | -19.051
-3 | -0.122 | 0.00969 | -0.002 | -12.576
-2.5 | -0.057 | 0.00931 | -0.002 | -6.103
-2 | 0.008 | 0.00923 | -0.003 | 0.904
-1.5 | 0.074 | 0.00917 | -0.003 | 8.03
-1 | 0.139 | 0.00686 | -0.004 | 20.285
-0.5 | 0.204 | 0.00688 | -0.004 | 29.697
0 | 0.269 | 0.008 | -0.005 | 33.659
0.5 | 0.334 | 0.00806 | -0.005 | 41.426
1 | 0.398 | 0.00817 | -0.005 | 48.772
1.5 | 0.463 | 0.00828 | -0.006 | 55.897
2 | 0.526 | 0.0095 | -0.006 | 55.352
2.5 | 0.59 | 0.00993 | -0.007 | 59.39
3 | 0.653 | 0.01012 | -0.007 | 64.485
3.5 | 0.715 | 0.01031 | -0.007 | 69.389
4 | 0.777 | 0.01053 | -0.008 | 73.837
4.5 | 0.839 | 0.01077 | -0.008 | 77.884
5 | 0.9 | 0.01126 | -0.008 | 79.968
5.5 | 0.96 | 0.01153 | -0.009 | 83.333
6 | 1.02 | 0.01185 | -0.009 | 86.058
6.5 | 1.079 | 0.01218 | -0.009 | 88.588
7 | 1.137 | 0.01252 | -0.01 | 90.792
7.5 | 1.194 | 0.01296 | -0.01 | 92.11
8 | 1.25 | 0.01341 | -0.01 | 93.167
8.5 | 1.305 | 0.0141 | -0.011 | 92.541
9 | 1.358 | 0.01463 | -0.011 | 92.871
9.5 | 1.411 | 0.01523 | -0.011 | 92.645
10 | 1.462 | 0.01592 | -0.011 | 91.795
10.5 | 1.511 | 0.01666 | -0.012 | 90.719
11 | 1.559 | 0.0175 | -0.012 | 89.1
11.5 | 1.606 | 0.01843 | -0.012 | 87.111
12 | 1.65 | 0.01962 | -0.012 | 84.101
12.5 | 1.693 | 0.0208 | -0.012 | 81.396
13 | 1.734 | 0.02211 | -0.012 | 78.425
13.5 | 1.773 | 0.02353 | -0.013 | 75.332
14 | 1.81 | 0.0251 | -0.013 | 72.123
14.5 | 1.846 | 0.0272 | -0.013 | 67.862
15 | 1.878 | 0.02919 | -0.013 | 64.334
15.5 | 1.908 | 0.03142 | -0.013 | 60.739
16 | 1.937 | 0.03381 | -0.013 | 57.287
16.5 | 1.964 | 0.03637 | -0.013 | 54.01
17 | 1.988 | 0.03929 | -0.013 | 50.6
17.5 | 2.009 | 0.04255 | -0.013 | 47.216
18 | 2.028 | 0.04598 | -0.013 | 44.113
18.5 | 2.046 | 0.04974 | -0.014 | 41.135
19 | 2.061 | 0.05359 | -0.014 | 38.455
19.5 | 2.073 | 0.05803 | -0.014 | 35.717
20 | 2.082 | 0.06281 | -0.014 | 33.15

## 66. Re 4M Mach 0.00 (2)
BIGFOIL.COM POLAR EXPORT
NACA42024
NACA42024 |  |  |  | Cl Max: | 1.5291 | at alpha= | 18.5 | deg
XFOIL ncrit=9 |  |  |  | L/D Max: | 76.3933 | at alpha= | 9.5 | deg
Re: | 4000000 |  |  | Cd Min: | 0.06472 | at alpha= | 20 | deg
Mach: | 0 |  |  | Cl=0 at alpha= | -3.6106 | deg
|  |  |  | @ Cl=0.1, Cd= | 0.0074788
|  |  |  | @ Cl=0.4, Cd= | 0.0076293
|  |  |  | @ Cl=0.6, Cd= | 0.0095921
alpha (deg) | Cl | Cd | Cm | Cl/Cd
-20 | -1.2807 | 0.05005 | -0.0536 | -25.5884
-19.5 | -1.2865 | 0.04506 | -0.0525 | -28.5508
-19 | -1.2855 | 0.04105 | -0.0509 | -31.3155
-18.5 | -1.2632 | 0.03748 | -0.0522 | -33.7033
-18 | -1.2319 | 0.03429 | -0.0544 | -35.9259
-17.5 | -1.2009 | 0.03131 | -0.0561 | -38.3552
-17 | -1.1637 | 0.02887 | -0.0579 | -40.3083
-16.5 | -1.1244 | 0.02664 | -0.0597 | -42.2072
-16 | -1.083 | 0.02464 | -0.0614 | -43.9529
-15.5 | -1.0547 | 0.02246 | -0.0606 | -46.959
-15 | -1.0211 | 0.02061 | -0.0602 | -49.5439
-14.5 | -0.9776 | 0.01909 | -0.0611 | -51.2101
-14 | -0.9279 | 0.0178 | -0.0627 | -52.1292
-13.5 | -0.8865 | 0.01659 | -0.0624 | -53.4358
-13 | -0.8351 | 0.0156 | -0.0638 | -53.5321
-12.5 | -0.7921 | 0.01474 | -0.0633 | -53.7381
-12 | -0.7514 | 0.01398 | -0.0622 | -53.7482
-11.5 | -0.7069 | 0.01337 | -0.0616 | -52.8721
-11 | -0.6597 | 0.01283 | -0.0613 | -51.4186
-10.5 | -0.6077 | 0.01234 | -0.0618 | -49.2464
-10 | -0.5414 | 0.01187 | -0.0653 | -45.6108
-9.5 | -0.4718 | 0.01142 | -0.0693 | -41.3135
-9 | -0.4186 | 0.01106 | -0.0698 | -37.8481
-8.5 | -0.3717 | 0.01075 | -0.0688 | -34.5767
-8 | -0.3288 | 0.01045 | -0.0668 | -31.4641
-7.5 | -0.2899 | 0.01019 | -0.0639 | -28.4495
-7 | -0.2498 | 0.00996 | -0.0611 | -25.0803
-6.5 | -0.2117 | 0.00977 | -0.0579 | -21.6684
-6 | -0.174 | 0.00956 | -0.0544 | -18.2008
-5.5 | -0.1371 | 0.00942 | -0.0507 | -14.5541
-5 | -0.0997 | 0.00929 | -0.0471 | -10.732
-4.5 | -0.0639 | 0.00917 | -0.043 | -6.9684
-4 | -0.0278 | 0.00908 | -0.039 | -3.0617
-3.5 | 0.0079 | 0.00897 | -0.0348 | 0.88071
-3 | 0.0206 | 0.00842 | -0.026 | 2.4466
-2.5 | 0.0397 | 0.00816 | -0.0183 | 4.8652
-2 | 0.0525 | 0.0079 | -0.0093 | 6.6456
-1.5 | 0.0776 | 0.00764 | -0.0028 | 10.1571
-1 | 0.104 | 0.00745 | 0.0034 | 13.9597
0 | 0.1567 | 0.00726 | 0.016 | 21.584
0.5 | 0.1887 | 0.00724 | 0.0211 | 26.0635
1 | 0.2217 | 0.00728 | 0.0259 | 30.4533
1.5 | 0.2562 | 0.00726 | 0.0303 | 35.2893
2 | 0.2912 | 0.0073 | 0.0347 | 39.8904
2.5 | 0.3241 | 0.00738 | 0.0394 | 43.916
3 | 0.3623 | 0.0075 | 0.0429 | 48.3067
3.5 | 0.4002 | 0.00763 | 0.0465 | 52.4509
4 | 0.4346 | 0.00782 | 0.0506 | 55.5754
4.5 | 0.4706 | 0.00806 | 0.0544 | 58.3871
5 | 0.5048 | 0.00839 | 0.0583 | 60.1669
5.5 | 0.5407 | 0.00879 | 0.0616 | 61.5131
6 | 0.5772 | 0.0094 | 0.0644 | 61.4043
6.5 | 0.6306 | 0.00985 | 0.0638 | 64.0203
7 | 0.7075 | 0.01027 | 0.0583 | 68.89
7.5 | 0.7663 | 0.01062 | 0.0567 | 72.1563
8 | 0.8157 | 0.01108 | 0.0568 | 73.6191
8.5 | 0.8638 | 0.0115 | 0.0572 | 75.113
9 | 0.912 | 0.01194 | 0.0575 | 76.3819
9.5 | 0.9595 | 0.01256 | 0.0577 | 76.3933
10 | 1.0134 | 0.01334 | 0.0564 | 75.967
11 | 1.1127 | 0.01502 | 0.0552 | 74.0812
11.5 | 1.1587 | 0.01618 | 0.0546 | 71.6131
12 | 1.2025 | 0.01733 | 0.0544 | 69.3883
12.5 | 1.2394 | 0.01854 | 0.0556 | 66.8501
13 | 1.2857 | 0.01996 | 0.0541 | 64.4138
13.5 | 1.3284 | 0.02166 | 0.0527 | 61.3296
14 | 1.3749 | 0.02308 | 0.0511 | 59.5711
15 | 1.4533 | 0.02715 | 0.0482 | 53.5285
15.5 | 1.4831 | 0.02969 | 0.0474 | 49.9528
16 | 1.4975 | 0.03201 | 0.0498 | 46.7823
16.5 | 1.5087 | 0.03479 | 0.0518 | 43.3659
17 | 1.5149 | 0.03812 | 0.0536 | 39.7403
17.5 | 1.5179 | 0.04184 | 0.0551 | 36.2787
18 | 1.526 | 0.04526 | 0.0562 | 33.7163
18.5 | 1.5291 | 0.04922 | 0.0571 | 31.0666
19 | 1.5231 | 0.0542 | 0.0576 | 28.1015
19.5 | 1.5132 | 0.05979 | 0.0577 | 25.3086
20 | 1.5114 | 0.06472 | 0.0573 | 23.3529

## 67. Re 4M Mach 0.10 (1)
BIGFOIL.COM POLAR EXPORT
NACA42024
NACA42024 |  |  |  | Cl Max: | 2.064 | at alpha= | 20 | deg
JavaFoil+Calcfoil stall+Eppler ext transition |  |  |  | L/D Max: | 92.398 | at alpha= | 8 | deg
Re: | 4000000 |  |  | Cd Min: | 0.00688 | at alpha= | -1 | deg
Mach: | 0.1 |  |  | Cl=0 at alpha= | -2.0615 | deg
|  |  |  | @ Cl=0.1, Cd= | 0.0082982
|  |  |  | @ Cl=0.4, Cd= | 0.00821
|  |  |  | @ Cl=0.6, Cd= | 0.010011
alpha (deg) | Cl | Cd | Cm | Cl/Cd
-20 | -1.646 | 0.05066 | 0.014 | -32.497
-19.5 | -1.638 | 0.04694 | 0.014 | -34.905
-19 | -1.628 | 0.04336 | 0.013 | -37.548
-18.5 | -1.615 | 0.04014 | 0.013 | -40.241
-18 | -1.6 | 0.03706 | 0.012 | -43.17
-17.5 | -1.582 | 0.03416 | 0.012 | -46.305
-17 | -1.561 | 0.03152 | 0.012 | -49.522
-16.5 | -1.538 | 0.02913 | 0.011 | -52.784
-16 | -1.511 | 0.02697 | 0.011 | -56.041
-15.5 | -1.481 | 0.02508 | 0.01 | -59.053
-15 | -1.448 | 0.02337 | 0.01 | -61.977
-14.5 | -1.413 | 0.02186 | 0.009 | -64.638
-14 | -1.375 | 0.0205 | 0.009 | -67.083
-13.5 | -1.335 | 0.01929 | 0.008 | -69.201
-13 | -1.292 | 0.01824 | 0.008 | -70.86
-12.5 | -1.248 | 0.01725 | 0.007 | -72.315
-12 | -1.2 | 0.01642 | 0.007 | -73.112
-11.5 | -1.151 | 0.01565 | 0.006 | -73.575
-11 | -1.1 | 0.01501 | 0.006 | -73.309
-10.5 | -1.047 | 0.01441 | 0.005 | -72.666
-10 | -0.992 | 0.01389 | 0.005 | -71.43
-9.5 | -0.936 | 0.01342 | 0.004 | -69.73
-9 | -0.878 | 0.01273 | 0.004 | -68.999
-8.5 | -0.82 | 0.01235 | 0.003 | -66.385
-8 | -0.759 | 0.012 | 0.003 | -63.277
-7.5 | -0.697 | 0.01168 | 0.002 | -59.679
-7 | -0.635 | 0.0114 | 0.002 | -55.685
-6.5 | -0.572 | 0.01115 | 0.001 | -51.297
-6 | -0.509 | 0.01094 | 0.001 | -46.51
-5.5 | -0.445 | 0.01044 | 0 | -42.671
-5 | -0.381 | 0.01024 | 0 | -37.237
-4.5 | -0.317 | 0.01007 | -0.001 | -31.494
-4 | -0.252 | 0.00995 | -0.001 | -25.376
-3.5 | -0.188 | 0.00984 | -0.002 | -19.061
-3 | -0.122 | 0.00941 | -0.002 | -13.004
-2.5 | -0.057 | 0.00933 | -0.002 | -6.117
-2 | 0.008 | 0.00927 | -0.003 | 0.905
-1.5 | 0.074 | 0.00922 | -0.003 | 8.031
-1 | 0.14 | 0.00688 | -0.004 | 20.333
-0.5 | 0.205 | 0.0069 | -0.004 | 29.765
0 | 0.27 | 0.00803 | -0.005 | 33.685
0.5 | 0.336 | 0.0081 | -0.005 | 41.422
1 | 0.4 | 0.00821 | -0.005 | 48.759
1.5 | 0.465 | 0.00831 | -0.006 | 55.96
2 | 0.529 | 0.00956 | -0.006 | 55.31
2.5 | 0.592 | 0.00999 | -0.007 | 59.263
3 | 0.656 | 0.01016 | -0.007 | 64.521
3.5 | 0.719 | 0.01037 | -0.007 | 69.265
4 | 0.781 | 0.0106 | -0.008 | 73.658
4.5 | 0.843 | 0.01083 | -0.008 | 77.795
5 | 0.904 | 0.01132 | -0.008 | 79.851
5.5 | 0.965 | 0.01163 | -0.009 | 82.902
6 | 1.024 | 0.01194 | -0.009 | 85.76
6.5 | 1.083 | 0.01227 | -0.009 | 88.254
7 | 1.141 | 0.01266 | -0.01 | 90.113
7.5 | 1.198 | 0.01308 | -0.01 | 91.597
8 | 1.254 | 0.01358 | -0.01 | 92.398
8.5 | 1.309 | 0.01425 | -0.011 | 91.862
9 | 1.363 | 0.0148 | -0.011 | 92.073
9.5 | 1.415 | 0.01544 | -0.011 | 91.673
10 | 1.466 | 0.01617 | -0.011 | 90.687
10.5 | 1.515 | 0.01696 | -0.012 | 89.347
11 | 1.563 | 0.01782 | -0.012 | 87.703
11.5 | 1.609 | 0.01891 | -0.012 | 85.075
12 | 1.653 | 0.02005 | -0.012 | 82.463
12.5 | 1.695 | 0.02128 | -0.012 | 79.656
13 | 1.736 | 0.02264 | -0.013 | 76.667
13.5 | 1.774 | 0.02415 | -0.013 | 73.466
14 | 1.811 | 0.02577 | -0.013 | 70.264
14.5 | 1.845 | 0.02773 | -0.013 | 66.54
15 | 1.876 | 0.0301 | -0.013 | 62.337
15.5 | 1.906 | 0.03236 | -0.013 | 58.902
16 | 1.933 | 0.03486 | -0.013 | 55.469
16.5 | 1.959 | 0.03754 | -0.013 | 52.196
17 | 1.981 | 0.04069 | -0.013 | 48.687
17.5 | 2.001 | 0.04414 | -0.013 | 45.325
18 | 2.019 | 0.04776 | -0.014 | 42.27
18.5 | 2.035 | 0.05161 | -0.014 | 39.418
19 | 2.048 | 0.05572 | -0.014 | 36.748
19.5 | 2.057 | 0.06052 | -0.014 | 33.987
20 | 2.064 | 0.06544 | -0.014 | 31.544

## 68. Re 4M Mach 0.10 (2)
BIGFOIL.COM POLAR EXPORT
NACA42024
NACA42024 |  |  |  | Cl Max: | 1.5147 | at alpha= | 18.5 | deg
XFOIL ncrit=9 |  |  |  | L/D Max: | 75.2636 | at alpha= | 9 | deg
Re: | 4000000 |  |  | Cd Min: | 0.0682 | at alpha= | 20 | deg
Mach: | 0.1 |  |  | Cl=0 at alpha= | -3.6441 | deg
|  |  |  | @ Cl=0.1, Cd= | 0.0075138
|  |  |  | @ Cl=0.4, Cd= | 0.007684
|  |  |  | @ Cl=0.6, Cd= | 0.009702
alpha (deg) | Cl | Cd | Cm | Cl/Cd
-20 | -1.2579 | 0.05359 | -0.0547 | -23.4727
-19.5 | -1.2694 | 0.0479 | -0.0538 | -26.501
-19 | -1.2723 | 0.04336 | -0.0524 | -29.3427
-18.5 | -1.2553 | 0.03935 | -0.0535 | -31.9009
-18 | -1.2258 | 0.03586 | -0.0557 | -34.1829
-17.5 | -1.1966 | 0.03263 | -0.0575 | -36.6718
-17 | -1.1606 | 0.03 | -0.0593 | -38.6867
-16.5 | -1.122 | 0.02763 | -0.0611 | -40.608
-16 | -1.0809 | 0.02554 | -0.0628 | -42.3218
-15.5 | -1.0499 | 0.02336 | -0.0624 | -44.9443
-15 | -1.0187 | 0.02132 | -0.0618 | -47.7814
-14.5 | -0.976 | 0.01969 | -0.0626 | -49.5683
-14 | -0.928 | 0.01826 | -0.064 | -50.8215
-13.5 | -0.887 | 0.01697 | -0.0637 | -52.2687
-13 | -0.8339 | 0.01595 | -0.0653 | -52.2821
-12.5 | -0.7909 | 0.01505 | -0.0648 | -52.5515
-12 | -0.751 | 0.01422 | -0.0636 | -52.8129
-11.5 | -0.7063 | 0.01359 | -0.0629 | -51.972
-11 | -0.6599 | 0.013 | -0.0624 | -50.7615
-10.5 | -0.6076 | 0.0125 | -0.0629 | -48.608
-10 | -0.5442 | 0.01203 | -0.0657 | -45.2369
-9.5 | -0.4727 | 0.01154 | -0.0701 | -40.9619
-9 | -0.4182 | 0.01117 | -0.0707 | -37.4396
-8.5 | -0.3712 | 0.01084 | -0.0697 | -34.2435
-8 | -0.3275 | 0.01054 | -0.0678 | -31.0721
-7.5 | -0.2887 | 0.01026 | -0.0649 | -28.1384
-7 | -0.2484 | 0.01003 | -0.0621 | -24.7657
-6.5 | -0.2099 | 0.00983 | -0.0588 | -21.353
-6 | -0.1722 | 0.00961 | -0.0553 | -17.9188
-5.5 | -0.1347 | 0.00946 | -0.0517 | -14.2389
-5 | -0.0975 | 0.00933 | -0.0479 | -10.4502
-4.5 | -0.0612 | 0.00921 | -0.0439 | -6.645
-3.5 | 0.0103 | 0.00901 | -0.0354 | 1.1432
-3 | 0.0233 | 0.00846 | -0.0266 | 2.7541
-2.5 | 0.0433 | 0.00819 | -0.0191 | 5.2869
-2 | 0.0542 | 0.00794 | -0.0096 | 6.8262
-1.5 | 0.0784 | 0.00768 | -0.0029 | 10.2083
-1 | 0.1044 | 0.00748 | 0.0035 | 13.9572
-0.5 | 0.1263 | 0.00738 | 0.0108 | 17.1138
0 | 0.156 | 0.00729 | 0.0165 | 21.3992
0.5 | 0.1881 | 0.00727 | 0.0216 | 25.8735
1 | 0.2207 | 0.00731 | 0.0266 | 30.1915
1.5 | 0.2555 | 0.0073 | 0.0311 | 35
2 | 0.291 | 0.00734 | 0.0354 | 39.6458
2.5 | 0.3237 | 0.00742 | 0.0402 | 43.6253
3 | 0.3617 | 0.00756 | 0.0438 | 47.8439
3.5 | 0.3993 | 0.00768 | 0.0476 | 51.9922
4 | 0.4344 | 0.00788 | 0.0516 | 55.1269
4.5 | 0.4702 | 0.00813 | 0.0555 | 57.8352
5 | 0.5037 | 0.0085 | 0.0595 | 59.2588
5.5 | 0.5405 | 0.0089 | 0.0628 | 60.7303
6 | 0.5778 | 0.00952 | 0.0654 | 60.6933
6.5 | 0.6327 | 0.00997 | 0.0646 | 63.4604
7 | 0.7098 | 0.0104 | 0.0592 | 68.25
7.5 | 0.7679 | 0.01076 | 0.0578 | 71.3662
8 | 0.8166 | 0.01126 | 0.0582 | 72.5222
8.5 | 0.8656 | 0.01166 | 0.0585 | 74.2367
9 | 0.9137 | 0.01214 | 0.059 | 75.2636
9.5 | 0.9604 | 0.01282 | 0.0592 | 74.9142
10 | 1.0164 | 0.0136 | 0.0577 | 74.7353
10.5 | 1.0613 | 0.01442 | 0.0582 | 73.5992
11 | 1.1142 | 0.01544 | 0.0568 | 72.1632
11.5 | 1.1604 | 0.01664 | 0.0562 | 69.7356
12 | 1.2037 | 0.01784 | 0.0562 | 67.472
12.5 | 1.2413 | 0.01914 | 0.0572 | 64.8537
13 | 1.2874 | 0.02063 | 0.0558 | 62.4043
13.5 | 1.3302 | 0.02241 | 0.0544 | 59.3574
14 | 1.3751 | 0.02405 | 0.0528 | 57.1767
14.5 | 1.416 | 0.02599 | 0.0514 | 54.4825
15 | 1.4511 | 0.0285 | 0.0499 | 50.9158
15.5 | 1.4796 | 0.03104 | 0.0495 | 47.6675
16 | 1.4925 | 0.03357 | 0.0519 | 44.4593
16.5 | 1.5009 | 0.03669 | 0.0539 | 40.9076
17 | 1.5043 | 0.04037 | 0.0556 | 37.2628
17.5 | 1.5086 | 0.04412 | 0.0569 | 34.1931
18 | 1.5144 | 0.04786 | 0.0579 | 31.6423
18.5 | 1.5147 | 0.05216 | 0.0587 | 29.0395
19 | 1.5088 | 0.05723 | 0.059 | 26.3638
19.5 | 1.4968 | 0.06313 | 0.0589 | 23.7098
20 | 1.4947 | 0.0682 | 0.0584 | 21.9164

## 69. Re 4M Mach 0.25 (1)
BIGFOIL.COM POLAR EXPORT
NACA42024
NACA42024 |  |  |  | Cl Max: | 1.939 | at alpha= | 18.5 | deg
JavaFoil+Calcfoil stall+Eppler ext transition |  |  |  | L/D Max: | 88.212 | at alpha= | 8 | deg
Re: | 4000000 |  |  | Cd Min: | 0.007 | at alpha= | -1 | deg
Mach: | 0.25 |  |  | Cl=0 at alpha= | -2.0662 | deg
|  |  |  | @ Cl=0.1, Cd= | 0.0083329
|  |  |  | @ Cl=0.4, Cd= | 0.0083443
|  |  |  | @ Cl=0.6, Cd= | 0.010009
alpha (deg) | Cl | Cd | Cm | Cl/Cd
-20 | -1.507 | 0.06285 | 0.014 | -23.978
-19.5 | -1.518 | 0.05779 | 0.014 | -26.272
-19 | -1.525 | 0.05308 | 0.013 | -28.739
-18.5 | -1.529 | 0.04869 | 0.013 | -31.397
-18 | -1.528 | 0.04464 | 0.013 | -34.229
-17.5 | -1.523 | 0.04105 | 0.012 | -37.103
-17 | -1.514 | 0.03757 | 0.012 | -40.309
-16.5 | -1.502 | 0.03442 | 0.011 | -43.628
-16 | -1.485 | 0.03158 | 0.011 | -47.024
-15.5 | -1.463 | 0.02915 | 0.01 | -50.194
-15 | -1.438 | 0.02672 | 0.01 | -53.82
-14.5 | -1.409 | 0.02478 | 0.009 | -56.867
-14 | -1.377 | 0.02302 | 0.009 | -59.817
-13.5 | -1.341 | 0.02149 | 0.008 | -62.404
-13 | -1.302 | 0.02011 | 0.008 | -64.757
-12.5 | -1.26 | 0.0189 | 0.007 | -66.679
-12 | -1.216 | 0.01784 | 0.007 | -68.146
-11.5 | -1.168 | 0.01688 | 0.006 | -69.24
-11 | -1.119 | 0.01606 | 0.006 | -69.673
-10.5 | -1.066 | 0.01512 | 0.005 | -70.488
-10 | -1.012 | 0.01447 | 0.005 | -69.9
-9.5 | -0.955 | 0.01389 | 0.004 | -68.807
-9 | -0.898 | 0.01339 | 0.004 | -67.055
-8.5 | -0.838 | 0.01291 | 0.003 | -64.915
-8 | -0.777 | 0.01251 | 0.003 | -62.12
-7.5 | -0.714 | 0.01213 | 0.002 | -58.848
-7 | -0.65 | 0.01181 | 0.002 | -55.075
-6.5 | -0.586 | 0.01153 | 0.001 | -50.859
-6 | -0.522 | 0.01099 | 0.001 | -47.484
-5.5 | -0.457 | 0.01074 | 0 | -42.513
-5 | -0.391 | 0.01054 | 0 | -37.104
-4.5 | -0.325 | 0.01035 | -0.001 | -31.432
-4 | -0.259 | 0.01018 | -0.001 | -25.43
-3.5 | -0.192 | 0.00975 | -0.002 | -19.737
-3 | -0.126 | 0.00962 | -0.002 | -13.053
-2.5 | -0.059 | 0.00954 | -0.003 | -6.146
-2 | 0.009 | 0.00945 | -0.003 | 0.911
-1.5 | 0.076 | 0.00906 | -0.003 | 8.387
-1 | 0.144 | 0.007 | -0.004 | 20.521
-0.5 | 0.211 | 0.00781 | -0.004 | 27.012
0 | 0.278 | 0.0079 | -0.005 | 35.136
0.5 | 0.344 | 0.00801 | -0.005 | 43.013
1 | 0.411 | 0.00841 | -0.006 | 48.838
1.5 | 0.477 | 0.00852 | -0.006 | 56.009
2 | 0.542 | 0.00984 | -0.006 | 55.115
2.5 | 0.607 | 0.01003 | -0.007 | 60.555
3 | 0.672 | 0.01052 | -0.007 | 63.912
3.5 | 0.736 | 0.01076 | -0.008 | 68.443
4 | 0.8 | 0.01099 | -0.008 | 72.794
4.5 | 0.863 | 0.01127 | -0.008 | 76.549
5 | 0.925 | 0.01159 | -0.009 | 79.82
5.5 | 0.987 | 0.01195 | -0.009 | 82.558
6 | 1.047 | 0.01254 | -0.009 | 83.482
6.5 | 1.107 | 0.01293 | -0.01 | 85.596
7 | 1.165 | 0.01339 | -0.01 | 87.032
7.5 | 1.222 | 0.01392 | -0.01 | 87.785
8 | 1.278 | 0.01449 | -0.011 | 88.212
8.5 | 1.332 | 0.01511 | -0.011 | 88.205
9 | 1.385 | 0.01579 | -0.011 | 87.723
9.5 | 1.437 | 0.01678 | -0.011 | 85.615
10 | 1.486 | 0.01767 | -0.012 | 84.098
10.5 | 1.534 | 0.01864 | -0.012 | 82.266
11 | 1.579 | 0.0197 | -0.012 | 80.17
11.5 | 1.622 | 0.02098 | -0.012 | 77.335
12 | 1.663 | 0.02245 | -0.012 | 74.099
12.5 | 1.702 | 0.0242 | -0.013 | 70.348
13 | 1.738 | 0.02596 | -0.013 | 66.956
13.5 | 1.772 | 0.02785 | -0.013 | 63.617
14 | 1.802 | 0.03016 | -0.013 | 59.771
14.5 | 1.831 | 0.03273 | -0.013 | 55.927
15 | 1.855 | 0.03578 | -0.013 | 51.85
15.5 | 1.877 | 0.03872 | -0.013 | 48.487
16 | 1.896 | 0.04206 | -0.013 | 45.082
16.5 | 1.912 | 0.04597 | -0.013 | 41.591
17 | 1.923 | 0.05018 | -0.014 | 38.328
17.5 | 1.932 | 0.05478 | -0.014 | 35.259
18 | 1.937 | 0.05948 | -0.014 | 32.574
18.5 | 1.939 | 0.06504 | -0.014 | 29.815
19 | 1.936 | 0.07114 | -0.014 | 27.219
19.5 | 1.929 | 0.07765 | -0.014 | 24.847
20 | 1.919 | 0.08453 | -0.013 | 22.706

## 70. Re 4M Mach 0.25 (2)
BIGFOIL.COM POLAR EXPORT
NACA42024
NACA42024 |  |  |  | Cl Max: | 1.4492 | at alpha= | 16 | deg
XFOIL ncrit=9 |  |  |  | L/D Max: | 68.4471 | at alpha= | 8.5 | deg
Re: | 4000000 |  |  | Cd Min: | 0.08914 | at alpha= | 20 | deg
Mach: | 0.25 |  |  | Cl=0 at alpha= | -3.841 | deg
|  |  |  | @ Cl=0.1, Cd= | 0.0076471
|  |  |  | @ Cl=0.4, Cd= | 0.0080694
|  |  |  | @ Cl=0.6, Cd= | 0.010343
alpha (deg) | Cl | Cd | Cm | Cl/Cd
-20 | -1.1264 | 0.07434 | -0.0575 | -15.152
-19.5 | -1.1477 | 0.06676 | -0.0581 | -17.1914
-19 | -1.1684 | 0.05967 | -0.058 | -19.581
-18.5 | -1.1782 | 0.05293 | -0.0591 | -22.2596
-18 | -1.1638 | 0.04729 | -0.0621 | -24.6099
-17.5 | -1.1482 | 0.04225 | -0.0642 | -27.1763
-17 | -1.1218 | 0.03824 | -0.0663 | -29.3358
-16.5 | -1.0919 | 0.03464 | -0.0682 | -31.5214
-16 | -1.0595 | 0.03136 | -0.0699 | -33.7851
-15.5 | -1.0218 | 0.02849 | -0.0717 | -35.8652
-15 | -0.9992 | 0.02591 | -0.0698 | -38.5643
-14.5 | -0.9655 | 0.02332 | -0.0702 | -41.4022
-14 | -0.9221 | 0.02128 | -0.0712 | -43.3318
-13.5 | -0.8833 | 0.01955 | -0.0707 | -45.1816
-13 | -0.8272 | 0.01807 | -0.073 | -45.7775
-12.5 | -0.7832 | 0.01692 | -0.0726 | -46.2884
-12 | -0.7435 | 0.01587 | -0.0712 | -46.8494
-11.5 | -0.7027 | 0.01491 | -0.0699 | -47.1294
-11 | -0.6565 | 0.01415 | -0.0692 | -46.3958
-10.5 | -0.6067 | 0.01347 | -0.069 | -45.0408
-10 | -0.5502 | 0.01288 | -0.07 | -42.7174
-9.5 | -0.4739 | 0.01228 | -0.075 | -38.5912
-9 | -0.4161 | 0.01181 | -0.076 | -35.2329
-8.5 | -0.3668 | 0.01137 | -0.0751 | -32.2603
-8 | -0.3203 | 0.01103 | -0.0735 | -29.039
-7.5 | -0.28 | 0.01066 | -0.0705 | -26.2664
-7 | -0.2391 | 0.01038 | -0.0675 | -23.0347
-6.5 | -0.1998 | 0.01015 | -0.0641 | -19.6847
-5.5 | -0.1238 | 0.00973 | -0.0563 | -12.7235
-5 | -0.0852 | 0.00958 | -0.0525 | -8.8935
-4.5 | -0.0484 | 0.00942 | -0.0482 | -5.138
-4 | -0.0111 | 0.00931 | -0.0439 | -1.1923
-3.5 | 0.0238 | 0.00921 | -0.0391 | 2.5841
-3 | 0.0375 | 0.00872 | -0.0301 | 4.3005
-2.5 | 0.0591 | 0.0084 | -0.0226 | 7.0357
-2 | 0.07 | 0.00809 | -0.0127 | 8.6527
-1.5 | 0.0816 | 0.00789 | -0.0029 | 10.3422
-1 | 0.0995 | 0.00765 | 0.0056 | 13.0065
-0.5 | 0.1203 | 0.00753 | 0.0136 | 15.9761
0 | 0.1508 | 0.0075 | 0.0195 | 20.1067
0.5 | 0.1839 | 0.00747 | 0.0249 | 24.6185
1 | 0.2163 | 0.00748 | 0.0303 | 28.9171
1.5 | 0.252 | 0.00755 | 0.035 | 33.3775
2 | 0.2855 | 0.00755 | 0.0401 | 37.8146
2.5 | 0.3228 | 0.00766 | 0.0445 | 42.141
3 | 0.3593 | 0.00782 | 0.0489 | 45.9463
4 | 0.4311 | 0.00826 | 0.0576 | 52.1913
4.5 | 0.4669 | 0.00854 | 0.0618 | 54.6721
5 | 0.4989 | 0.00905 | 0.0664 | 55.1271
5.5 | 0.5344 | 0.00967 | 0.0699 | 55.2637
6 | 0.5815 | 0.01022 | 0.0712 | 56.8982
6.5 | 0.6537 | 0.0107 | 0.0673 | 61.0935
7 | 0.7202 | 0.01116 | 0.0647 | 64.5341
7.5 | 0.7731 | 0.0117 | 0.0647 | 66.0769
8 | 0.8241 | 0.0122 | 0.0651 | 67.5492
8.5 | 0.8727 | 0.01275 | 0.066 | 68.4471
9 | 0.9171 | 0.01351 | 0.0672 | 67.883
9.5 | 0.9678 | 0.01436 | 0.0672 | 67.3955
10 | 1.0282 | 0.01533 | 0.0652 | 67.0711
10.5 | 1.0713 | 0.01655 | 0.066 | 64.7311
11 | 1.1192 | 0.01808 | 0.0653 | 61.9027
11.5 | 1.1683 | 0.01941 | 0.0648 | 60.1906
12 | 1.203 | 0.02111 | 0.0663 | 56.9872
12.5 | 1.2447 | 0.0231 | 0.0657 | 53.8831
13 | 1.287 | 0.02528 | 0.0645 | 50.9098
13.5 | 1.3311 | 0.02744 | 0.063 | 48.5095
14 | 1.3688 | 0.03007 | 0.0617 | 45.5205
14.5 | 1.399 | 0.03337 | 0.0603 | 41.9239
15.5 | 1.4466 | 0.03989 | 0.0599 | 36.2647
16 | 1.4492 | 0.04382 | 0.0618 | 33.0717
16.5 | 1.4421 | 0.04884 | 0.0631 | 29.527
17 | 1.4446 | 0.0532 | 0.064 | 27.1541
17.5 | 1.4436 | 0.05799 | 0.0647 | 24.8939
18 | 1.436 | 0.06346 | 0.0649 | 22.6284
18.5 | 1.4212 | 0.06973 | 0.0647 | 20.3815
19 | 1.4082 | 0.07612 | 0.064 | 18.4997
19.5 | 1.3996 | 0.0822 | 0.0631 | 17.0268
20 | 1.3846 | 0.08914 | 0.0615 | 15.5329

## 71. Re 4M Mach 0.50 (1)
BIGFOIL.COM POLAR EXPORT
NACA42024
NACA42024 |  |  |  | Cl Max: | 1.468 | at alpha= | 10.5 | deg
JavaFoil+Calcfoil stall+Eppler ext transition |  |  |  | L/D Max: | 72.171 | at alpha= | 5.5 | deg
Re: | 4000000 |  |  | Cd Min: | 0.00884 | at alpha= | 1 | deg
Mach: | 0.5 |  |  | Cl=0 at alpha= | -2.0667 | deg
|  |  |  | @ Cl=0.1, Cd= | 0.010772
|  |  |  | @ Cl=0.4, Cd= | 0.0091852
|  |  |  | @ Cl=0.6, Cd= | 0.01103
alpha (deg) | Cl | Cd | Cm | Cl/Cd
-17 | -0.865 | 0.12788 | 0.007 | -6.766
-16.5 | -0.837 | 0.11666 | 0.007 | -7.176
-16 | -0.809 | 0.10927 | 0.006 | -7.404
-15.5 | -0.78 | 0.11238 | 0.006 | -6.938
-15 | -0.752 | 0.10243 | 0.005 | -7.338
-14.5 | -0.722 | 0.10336 | 0.005 | -6.989
-14 | -0.695 | 0.09386 | 0.005 | -7.404
-13.5 | -0.666 | 0.09154 | 0.005 | -7.281
-13 | -0.944 | 0.08285 | 0.005 | -11.393
-12.5 | -1.003 | 0.07573 | 0.005 | -13.25
-12 | -1.175 | 0.02921 | 0.007 | -40.206
-11.5 | -1.169 | 0.02607 | 0.007 | -44.859
-11 | -1.147 | 0.02362 | 0.006 | -48.564
-10.5 | -1.113 | 0.02135 | 0.006 | -52.143
-10 | -1.071 | 0.01967 | 0.005 | -54.424
-9.5 | -1.022 | 0.01823 | 0.005 | -56.078
-9 | -0.968 | 0.01704 | 0.004 | -56.84
-8.5 | -0.911 | 0.01602 | 0.004 | -56.835
-8 | -0.848 | 0.01515 | 0.003 | -55.965
-7.5 | -0.781 | 0.01444 | 0.003 | -54.128
-7 | -0.714 | 0.01354 | 0.002 | -52.701
-6.5 | -0.645 | 0.01297 | 0.001 | -49.722
-6 | -0.575 | 0.01246 | 0.001 | -46.133
-5.5 | -0.504 | 0.01202 | 0 | -41.93
-5 | -0.432 | 0.01142 | 0 | -37.863
-4.5 | -0.36 | 0.01106 | -0.001 | -32.546
-4 | -0.287 | 0.01146 | -0.001 | -25.053
-3.5 | -0.214 | 0.01124 | -0.002 | -18.994
-3 | -0.14 | 0.01107 | -0.002 | -12.598
-2.5 | -0.065 | 0.01093 | -0.003 | -5.96
-2 | 0.01 | 0.01084 | -0.003 | 0.883
-1.5 | 0.085 | 0.01078 | -0.004 | 7.847
-1 | 0.16 | 0.01074 | -0.004 | 14.856
-0.5 | 0.235 | 0.00904 | -0.005 | 25.987
0 | 0.309 | 0.00915 | -0.005 | 33.73
0.5 | 0.383 | 0.00929 | -0.006 | 41.184
1 | 0.456 | 0.00884 | -0.006 | 51.596
1.5 | 0.528 | 0.01045 | -0.007 | 50.481
2 | 0.6 | 0.01103 | -0.007 | 54.38
2.5 | 0.671 | 0.01137 | -0.008 | 58.974
3 | 0.741 | 0.01177 | -0.008 | 62.951
3.5 | 0.81 | 0.01222 | -0.008 | 66.254
4 | 0.878 | 0.01295 | -0.009 | 67.75
4.5 | 0.944 | 0.01351 | -0.009 | 69.871
5 | 1.008 | 0.01415 | -0.01 | 71.28
5.5 | 1.071 | 0.01484 | -0.01 | 72.171
6 | 1.131 | 0.01589 | -0.01 | 71.168
6.5 | 1.189 | 0.01684 | -0.011 | 70.597
7 | 1.243 | 0.01792 | -0.011 | 69.394
7.5 | 1.295 | 0.01915 | -0.011 | 67.591
8 | 1.341 | 0.02073 | -0.012 | 64.651
8.5 | 1.381 | 0.02252 | -0.012 | 61.336
9 | 1.417 | 0.02458 | -0.012 | 57.629
9.5 | 1.445 | 0.02728 | -0.012 | 52.967
10 | 1.464 | 0.03049 | -0.012 | 47.999
10.5 | 1.468 | 0.03438 | -0.013 | 42.7
11 | 1.455 | 0.0393 | -0.013 | 37.032
11.5 | 1.413 | 0.04657 | -0.013 | 30.344
12 | 1.311 | 0.05727 | -0.013 | 22.898
12.5 | 0.902 | 0.09271 | -0.011 | 9.727
13 | 0.897 | 0.1066 | -0.009 | 8.413
13.5 | 0.93 | 0.11538 | -0.01 | 8.064
14 | 0.955 | 0.11611 | -0.01 | 8.228
14.5 | 0.982 | 0.11968 | -0.01 | 8.204
15 | 1.012 | 0.12567 | -0.01 | 8.055
15.5 | 1.046 | 0.13449 | -0.01 | 7.777

## 72. Re 4M Mach 0.50 (2)
BIGFOIL.COM POLAR EXPORT
NACA42024
NACA42024 |  |  |  | Cl Max: | 1.1341 | at alpha= | 14.5 | deg
XFOIL ncrit=9 |  |  |  | L/D Max: | 44.155 | at alpha= | 7 | deg
Re: | 4000000 |  |  | Cd Min: | 0.15301 | at alpha= | 19.5 | deg
Mach: | 0.5 |  |  | Cl=0 at alpha= | -4.6033 | deg
|  |  |  | @ Cl=0.1, Cd= | 0.01015
|  |  |  | @ Cl=0.4, Cd= | 0.010231
|  |  |  | @ Cl=0.6, Cd= | 0.01406
alpha (deg) | Cl | Cd | Cm | Cl/Cd
-20 | -0.8049 | 0.13205 | -0.0568 | -6.0954
-19.5 | -0.771 | 0.13085 | -0.0543 | -5.8922
-19 | -0.7326 | 0.12707 | -0.0566 | -5.7653
-18.5 | -0.7023 | 0.12036 | -0.0622 | -5.835
-18 | -0.68 | 0.11359 | -0.0669 | -5.9864
-17.5 | -0.6659 | 0.10628 | -0.0715 | -6.2655
-17 | -0.6579 | 0.09845 | -0.0762 | -6.6826
-16.5 | -0.6637 | 0.08954 | -0.081 | -7.4123
-16 | -0.6785 | 0.07999 | -0.0859 | -8.4823
-15.5 | -0.6986 | 0.07084 | -0.0894 | -9.8617
-15 | -0.7219 | 0.06235 | -0.0911 | -11.5782
-14.5 | -0.7391 | 0.05408 | -0.0935 | -13.6668
-14 | -0.7491 | 0.04625 | -0.0963 | -16.1968
-13.5 | -0.7452 | 0.04009 | -0.0977 | -18.5882
-13 | -0.718 | 0.03509 | -0.1001 | -20.4617
-12.5 | -0.6878 | 0.03089 | -0.1016 | -22.2661
-12 | -0.6653 | 0.02768 | -0.1 | -24.0354
-11.5 | -0.6342 | 0.02507 | -0.0985 | -25.2972
-11 | -0.6036 | 0.02248 | -0.0969 | -26.8505
-10.5 | -0.5648 | 0.0204 | -0.0955 | -27.6863
-10 | -0.5182 | 0.01871 | -0.0947 | -27.6964
-9.5 | -0.466 | 0.01726 | -0.0944 | -26.9988
-9 | -0.4002 | 0.01595 | -0.0964 | -25.0909
-8.5 | -0.3392 | 0.01485 | -0.0972 | -22.8418
-8 | -0.2866 | 0.014 | -0.0958 | -20.4714
-7.5 | -0.2383 | 0.01326 | -0.0933 | -17.9713
-7 | -0.1955 | 0.01256 | -0.0897 | -15.5653
-6.5 | -0.1524 | 0.01202 | -0.0857 | -12.6789
-6 | -0.1092 | 0.01158 | -0.0815 | -9.4301
-5.5 | -0.0698 | 0.01118 | -0.0765 | -6.2433
-5 | -0.0311 | 0.01087 | -0.0712 | -2.8611
-4.5 | 0.0081 | 0.01063 | -0.0657 | 0.76199
-4 | 0.0455 | 0.01041 | -0.0599 | 4.3708
-3.5 | 0.0821 | 0.01022 | -0.0537 | 8.0333
-3 | 0.1177 | 0.01008 | -0.0473 | 11.6766
-2.5 | 0.1154 | 0.00945 | -0.0338 | 12.2116
-2 | 0.1303 | 0.00914 | -0.0232 | 14.256
-1.5 | 0.1142 | 0.00887 | -0.0063 | 12.8749
-1 | 0.097 | 0.00867 | 0.011 | 11.188
-0.5 | 0.1092 | 0.00848 | 0.0224 | 12.8774
0 | 0.1336 | 0.00845 | 0.0313 | 15.8107
0.5 | 0.1647 | 0.0084 | 0.0389 | 19.6071
1 | 0.1985 | 0.00849 | 0.0459 | 23.3804
1.5 | 0.232 | 0.00856 | 0.0528 | 27.1028
2 | 0.2676 | 0.00872 | 0.0593 | 30.6881
2.5 | 0.3052 | 0.00893 | 0.0654 | 34.1769
3 | 0.3422 | 0.00923 | 0.0714 | 37.0748
3.5 | 0.3754 | 0.00974 | 0.0777 | 38.5421
4 | 0.408 | 0.01039 | 0.0838 | 39.2685
4.5 | 0.4303 | 0.01154 | 0.0906 | 37.2877
5 | 0.4749 | 0.01241 | 0.0938 | 38.2675
5.5 | 0.5325 | 0.0132 | 0.0947 | 40.3409
6 | 0.6086 | 0.01417 | 0.0918 | 42.9499
7 | 0.7237 | 0.01639 | 0.0928 | 44.155
7.5 | 0.7703 | 0.01786 | 0.0945 | 43.1299
8 | 0.8125 | 0.01956 | 0.0965 | 41.5389
8.5 | 0.856 | 0.02124 | 0.0985 | 40.3013
9.5 | 0.9506 | 0.02629 | 0.0981 | 36.1582
10 | 0.9867 | 0.02952 | 0.0985 | 33.4248
10.5 | 1.0283 | 0.033 | 0.0974 | 31.1606
11 | 1.0574 | 0.03716 | 0.0968 | 28.4553
11.5 | 1.072 | 0.04196 | 0.097 | 25.5481
12 | 1.0811 | 0.047 | 0.0975 | 23.0021
12.5 | 1.1056 | 0.0522 | 0.0951 | 21.1801
13 | 1.1166 | 0.0582 | 0.0929 | 19.1856
13.5 | 1.1143 | 0.0654 | 0.0899 | 17.0382
14 | 1.1257 | 0.0718 | 0.0869 | 15.6783
14.5 | 1.1341 | 0.07883 | 0.0831 | 14.3867
15.5 | 1.1233 | 0.09422 | 0.0762 | 11.9221
16 | 1.1185 | 0.10047 | 0.0754 | 11.1327
16.5 | 1.1104 | 0.10727 | 0.0739 | 10.3514
17 | 1.0985 | 0.11461 | 0.0716 | 9.5847
17.5 | 1.0878 | 0.12207 | 0.069 | 8.9113
18 | 1.0815 | 0.12921 | 0.0663 | 8.3701
18.5 | 1.0708 | 0.13695 | 0.063 | 7.8189
19 | 1.0573 | 0.14516 | 0.059 | 7.2837
19.5 | 1.0489 | 0.15301 | 0.055 | 6.8551

## 73. Re 5M Mach 0.00 (1)
BIGFOIL.COM POLAR EXPORT
NACA42024
NACA42024 |  |  |  | Cl Max: | 2.086 | at alpha= | 20 | deg
JavaFoil+Calcfoil stall+Eppler ext transition |  |  |  | L/D Max: | 96.111 | at alpha= | 9 | deg
Re: | 5000000 |  |  | Cd Min: | 0.00704 | at alpha= | -1 | deg
Mach: | 0 |  |  | Cl=0 at alpha= | -2.0615 | deg
|  |  |  | @ Cl=0.1, Cd= | 0.008156
|  |  |  | @ Cl=0.4, Cd= | 0.008037
|  |  |  | @ Cl=0.6, Cd= | 0.0096802
alpha (deg) | Cl | Cd | Cm | Cl/Cd
-20 | -1.668 | 0.04639 | 0.014 | -35.968
-19.5 | -1.658 | 0.04289 | 0.014 | -38.672
-19 | -1.646 | 0.03976 | 0.013 | -41.395
-18.5 | -1.631 | 0.03674 | 0.013 | -44.396
-18 | -1.613 | 0.03398 | 0.012 | -47.486
-17.5 | -1.594 | 0.03135 | 0.012 | -50.829
-17 | -1.571 | 0.02896 | 0.012 | -54.254
-16.5 | -1.546 | 0.02685 | 0.011 | -57.576
-16 | -1.518 | 0.02495 | 0.011 | -60.846
-15.5 | -1.486 | 0.02326 | 0.01 | -63.906
-15 | -1.453 | 0.0217 | 0.01 | -66.927
-14.5 | -1.416 | 0.02031 | 0.009 | -69.736
-14 | -1.377 | 0.01917 | 0.009 | -71.833
-13.5 | -1.336 | 0.0181 | 0.008 | -73.808
-13 | -1.293 | 0.01715 | 0.008 | -75.369
-12.5 | -1.247 | 0.01628 | 0.007 | -76.615
-12 | -1.199 | 0.01551 | 0.007 | -77.319
-11.5 | -1.15 | 0.01485 | 0.006 | -77.422
-11 | -1.098 | 0.01428 | 0.006 | -76.928
-10.5 | -1.045 | 0.01375 | 0.005 | -75.995
-10 | -0.99 | 0.01324 | 0.005 | -74.74
-9.5 | -0.933 | 0.01286 | 0.004 | -72.594
-9 | -0.876 | 0.01243 | 0.004 | -70.444
-8.5 | -0.817 | 0.01209 | 0.003 | -67.584
-8 | -0.756 | 0.01153 | 0.003 | -65.619
-7.5 | -0.695 | 0.01124 | 0.002 | -61.795
-7 | -0.633 | 0.01095 | 0.002 | -57.752
-6.5 | -0.57 | 0.01076 | 0.001 | -52.984
-6 | -0.507 | 0.01053 | 0.001 | -48.155
-5.5 | -0.444 | 0.01035 | 0 | -42.87
-5 | -0.38 | 0.01021 | 0 | -37.196
-4.5 | -0.316 | 0.00974 | -0.001 | -32.397
-4 | -0.251 | 0.00961 | -0.001 | -26.159
-3.5 | -0.187 | 0.00951 | -0.002 | -19.637
-3 | -0.122 | 0.0094 | -0.002 | -12.96
-2.5 | -0.057 | 0.00904 | -0.002 | -6.289
-2 | 0.008 | 0.00896 | -0.003 | 0.932
-1.5 | 0.074 | 0.0089 | -0.003 | 8.28
-1 | 0.139 | 0.00704 | -0.004 | 19.773
-0.5 | 0.204 | 0.00704 | -0.004 | 29.038
0 | 0.269 | 0.00707 | -0.005 | 38.088
0.5 | 0.334 | 0.00791 | -0.005 | 42.232
1 | 0.399 | 0.00802 | -0.005 | 49.728
1.5 | 0.462 | 0.00909 | -0.006 | 50.863
2 | 0.526 | 0.00953 | -0.006 | 55.211
2.5 | 0.59 | 0.00965 | -0.007 | 61.1
3 | 0.653 | 0.00984 | -0.007 | 66.368
3.5 | 0.716 | 0.01002 | -0.007 | 71.432
4 | 0.778 | 0.01022 | -0.008 | 76.107
4.5 | 0.84 | 0.0107 | -0.008 | 78.498
5 | 0.901 | 0.01095 | -0.008 | 82.245
5.5 | 0.961 | 0.0112 | -0.009 | 85.803
6 | 1.021 | 0.01148 | -0.009 | 88.952
6.5 | 1.08 | 0.01181 | -0.009 | 91.444
7 | 1.138 | 0.01217 | -0.01 | 93.522
7.5 | 1.195 | 0.01255 | -0.01 | 95.233
8 | 1.251 | 0.01317 | -0.01 | 94.994
8.5 | 1.306 | 0.01363 | -0.011 | 95.869
9 | 1.36 | 0.01415 | -0.011 | 96.111
9.5 | 1.413 | 0.01474 | -0.011 | 95.832
10 | 1.464 | 0.01539 | -0.011 | 95.161
10.5 | 1.514 | 0.01609 | -0.012 | 94.106
11 | 1.562 | 0.01701 | -0.012 | 91.845
11.5 | 1.608 | 0.01792 | -0.012 | 89.737
12 | 1.653 | 0.01894 | -0.012 | 87.297
12.5 | 1.696 | 0.02 | -0.012 | 84.809
13 | 1.737 | 0.02125 | -0.013 | 81.75
13.5 | 1.777 | 0.02254 | -0.013 | 78.833
14 | 1.814 | 0.02446 | -0.013 | 74.173
14.5 | 1.849 | 0.02618 | -0.013 | 70.636
15 | 1.882 | 0.02803 | -0.013 | 67.139
15.5 | 1.913 | 0.0301 | -0.013 | 63.554
16 | 1.942 | 0.0324 | -0.013 | 59.927
16.5 | 1.968 | 0.03504 | -0.013 | 56.176
17 | 1.992 | 0.03787 | -0.013 | 52.598
17.5 | 2.013 | 0.04094 | -0.013 | 49.179
18 | 2.033 | 0.04422 | -0.014 | 45.975
18.5 | 2.051 | 0.0478 | -0.014 | 42.902
19 | 2.065 | 0.05193 | -0.014 | 39.758
19.5 | 2.076 | 0.05629 | -0.014 | 36.882
20 | 2.086 | 0.06082 | -0.014 | 34.297

## 74. Re 5M Mach 0.00 (2)
BIGFOIL.COM POLAR EXPORT
NACA42024
NACA42024 |  |  |  | Cl Max: | 1.5633 | at alpha= | 18 | deg
XFOIL ncrit=9 |  |  |  | L/D Max: | 81.4708 | at alpha= | 10 | deg
Re: | 5000000 |  |  | Cd Min: | 0.06036 | at alpha= | 20 | deg
Mach: | 0 |  |  | Cl=0 at alpha= | -3.5309 | deg
|  |  |  | @ Cl=0.1, Cd= | 0.0074651
|  |  |  | @ Cl=0.4, Cd= | 0.007463
|  |  |  | @ Cl=0.6, Cd= | 0.0093713
alpha (deg) | Cl | Cd | Cm | Cl/Cd
-20 | -1.3321 | 0.04539 | -0.0526 | -29.3479
-19.5 | -1.3277 | 0.0416 | -0.0512 | -31.9159
-19 | -1.2999 | 0.03803 | -0.0536 | -34.1809
-18.5 | -1.2745 | 0.03432 | -0.0557 | -37.1358
-18 | -1.2445 | 0.0313 | -0.0574 | -39.7604
-17.5 | -1.2121 | 0.02863 | -0.0588 | -42.3367
-17 | -1.1742 | 0.02637 | -0.0604 | -44.5279
-16.5 | -1.1344 | 0.02434 | -0.0619 | -46.6064
-16 | -1.0977 | 0.02247 | -0.0623 | -48.8518
-15.5 | -1.0696 | 0.02075 | -0.0606 | -51.547
-15 | -1.0287 | 0.0193 | -0.0609 | -53.3005
-14.5 | -0.9855 | 0.01779 | -0.0616 | -55.3963
-13.5 | -0.8959 | 0.01546 | -0.0624 | -57.9495
-13 | -0.8536 | 0.01467 | -0.0617 | -58.1868
-12.5 | -0.8123 | 0.01397 | -0.0607 | -58.146
-12 | -0.7674 | 0.0134 | -0.0601 | -57.2687
-11.5 | -0.7238 | 0.01275 | -0.0593 | -56.7686
-11 | -0.6753 | 0.01222 | -0.0592 | -55.2619
-10.5 | -0.6193 | 0.01177 | -0.0605 | -52.6168
-10 | -0.5433 | 0.01136 | -0.0658 | -47.8257
-9.5 | -0.4788 | 0.01097 | -0.0686 | -43.6463
-9 | -0.4277 | 0.0106 | -0.0686 | -40.3491
-8.5 | -0.3807 | 0.01031 | -0.0676 | -36.9253
-8 | -0.3385 | 0.01006 | -0.0654 | -33.6481
-7.5 | -0.2977 | 0.00982 | -0.0628 | -30.3157
-7 | -0.259 | 0.00957 | -0.0597 | -27.0637
-6.5 | -0.2202 | 0.00939 | -0.0565 | -23.4505
-6 | -0.1815 | 0.00924 | -0.0532 | -19.6429
-5.5 | -0.1449 | 0.00909 | -0.0494 | -15.9406
-5 | -0.1074 | 0.00898 | -0.0457 | -11.9599
-4.5 | -0.0715 | 0.00887 | -0.0417 | -8.0609
-4 | -0.0334 | 0.00876 | -0.038 | -3.8128
-3.5 | 0.0022 | 0.00867 | -0.0338 | 0.25375
-3 | 0.0357 | 0.00859 | -0.0291 | 4.156
-2.5 | 0.0424 | 0.00809 | -0.0189 | 5.241
-1.5 | 0.084 | 0.0076 | -0.0041 | 11.0526
-1 | 0.1101 | 0.00738 | 0.0021 | 14.9187
-0.5 | 0.137 | 0.00722 | 0.0083 | 18.9751
0 | 0.1623 | 0.00715 | 0.0149 | 22.6993
0.5 | 0.192 | 0.00712 | 0.0204 | 26.9663
1 | 0.2283 | 0.00711 | 0.0246 | 32.1097
1.5 | 0.262 | 0.00714 | 0.0292 | 36.6947
2 | 0.2949 | 0.00718 | 0.034 | 41.0724
2.5 | 0.33 | 0.00723 | 0.0382 | 45.6432
3 | 0.3666 | 0.00731 | 0.0422 | 50.1505
3.5 | 0.4037 | 0.00748 | 0.0459 | 53.9706
4 | 0.4376 | 0.00769 | 0.0502 | 56.9051
4.5 | 0.472 | 0.00794 | 0.0542 | 59.4458
5 | 0.5028 | 0.00833 | 0.0587 | 60.3601
5.5 | 0.5364 | 0.00882 | 0.0625 | 60.8163
6 | 0.5783 | 0.00923 | 0.0644 | 62.6544
6.5 | 0.6336 | 0.00959 | 0.0636 | 66.0688
7 | 0.7149 | 0.00991 | 0.0574 | 72.1393
7.5 | 0.7769 | 0.01029 | 0.055 | 75.5005
8 | 0.8309 | 0.01061 | 0.0544 | 78.3129
8.5 | 0.8812 | 0.01098 | 0.0546 | 80.255
9 | 0.9257 | 0.01148 | 0.0555 | 80.6359
9.5 | 0.9711 | 0.01198 | 0.0563 | 81.0601
10 | 1.0192 | 0.01251 | 0.0564 | 81.4708
11.5 | 1.1662 | 0.01507 | 0.0548 | 77.3855
12 | 1.2121 | 0.01609 | 0.0545 | 75.3325
12.5 | 1.2487 | 0.01733 | 0.0555 | 72.0542
13 | 1.2834 | 0.01881 | 0.0564 | 68.2297
13.5 | 1.3322 | 0.02003 | 0.0548 | 66.5102
14 | 1.3762 | 0.02155 | 0.0535 | 63.8608
14.5 | 1.4165 | 0.02337 | 0.0523 | 60.6119
15 | 1.4552 | 0.02528 | 0.0511 | 57.5633
15.5 | 1.4955 | 0.02727 | 0.0494 | 54.8405
16 | 1.5307 | 0.0298 | 0.0477 | 51.3658
16.5 | 1.5382 | 0.03265 | 0.0502 | 47.1118
17 | 1.5502 | 0.03544 | 0.052 | 43.7415
17.5 | 1.5611 | 0.03847 | 0.0535 | 40.5797
18 | 1.5633 | 0.04225 | 0.055 | 37.0012
18.5 | 1.5589 | 0.04678 | 0.0562 | 33.3241
19 | 1.5606 | 0.05087 | 0.057 | 30.6782
19.5 | 1.5613 | 0.05525 | 0.0573 | 28.2588
20 | 1.5563 | 0.06036 | 0.0573 | 25.7836

## 75. Re 5M Mach 0.10 (1)
BIGFOIL.COM POLAR EXPORT
NACA42024
NACA42024 |  |  |  | Cl Max: | 2.068 | at alpha= | 20 | deg
JavaFoil+Calcfoil stall+Eppler ext transition |  |  |  | L/D Max: | 95.24 | at alpha= | 9 | deg
Re: | 5000000 |  |  | Cd Min: | 0.00677 | at alpha= | -0.5 | deg
Mach: | 0.1 |  |  | Cl=0 at alpha= | -2.0615 | deg
|  |  |  | @ Cl=0.1, Cd= | 0.0082033
|  |  |  | @ Cl=0.4, Cd= | 0.0080388
|  |  |  | @ Cl=0.6, Cd= | 0.0097411
alpha (deg) | Cl | Cd | Cm | Cl/Cd
-20 | -1.652 | 0.04804 | 0.014 | -34.381
-19.5 | -1.644 | 0.04447 | 0.014 | -36.959
-19 | -1.633 | 0.04107 | 0.013 | -39.768
-18.5 | -1.62 | 0.03803 | 0.013 | -42.61
-18 | -1.605 | 0.03503 | 0.012 | -45.811
-17.5 | -1.587 | 0.03236 | 0.012 | -49.033
-17 | -1.566 | 0.02987 | 0.012 | -52.412
-16.5 | -1.542 | 0.02762 | 0.011 | -55.826
-16 | -1.516 | 0.0256 | 0.011 | -59.211
-15.5 | -1.485 | 0.02387 | 0.01 | -62.216
-15 | -1.452 | 0.02221 | 0.01 | -65.384
-14.5 | -1.417 | 0.02079 | 0.009 | -68.152
-14 | -1.379 | 0.01953 | 0.009 | -70.598
-13.5 | -1.338 | 0.01843 | 0.008 | -72.596
-13 | -1.295 | 0.01744 | 0.008 | -74.26
-12.5 | -1.25 | 0.01653 | 0.007 | -75.636
-12 | -1.203 | 0.01576 | 0.007 | -76.328
-11.5 | -1.153 | 0.01503 | 0.006 | -76.744
-11 | -1.102 | 0.01443 | 0.006 | -76.338
-10.5 | -1.048 | 0.01388 | 0.005 | -75.549
-10 | -0.993 | 0.01339 | 0.005 | -74.166
-9.5 | -0.937 | 0.01296 | 0.004 | -72.317
-9 | -0.879 | 0.01231 | 0.004 | -71.426
-8.5 | -0.82 | 0.01193 | 0.003 | -68.779
-8 | -0.76 | 0.01162 | 0.003 | -65.36
-7.5 | -0.698 | 0.0113 | 0.002 | -61.767
-7 | -0.635 | 0.01104 | 0.002 | -57.584
-6.5 | -0.573 | 0.01081 | 0.001 | -52.989
-6 | -0.509 | 0.0106 | 0.001 | -48.066
-5.5 | -0.446 | 0.01041 | 0 | -42.808
-5 | -0.382 | 0.01024 | 0 | -37.263
-4.5 | -0.317 | 0.00978 | -0.001 | -32.423
-4 | -0.253 | 0.00965 | -0.001 | -26.173
-3.5 | -0.188 | 0.00955 | -0.002 | -19.649
-3 | -0.122 | 0.00943 | -0.002 | -12.979
-2.5 | -0.057 | 0.00906 | -0.002 | -6.305
-2 | 0.008 | 0.009 | -0.003 | 0.932
-1.5 | 0.074 | 0.00894 | -0.003 | 8.278
-1 | 0.14 | 0.00707 | -0.004 | 19.786
-0.5 | 0.205 | 0.00677 | -0.004 | 30.329
0 | 0.271 | 0.00709 | -0.005 | 38.137
0.5 | 0.336 | 0.00796 | -0.005 | 42.147
1 | 0.401 | 0.00804 | -0.005 | 49.796
1.5 | 0.465 | 0.00913 | -0.006 | 50.883
2 | 0.529 | 0.00956 | -0.006 | 55.311
2.5 | 0.593 | 0.00972 | -0.007 | 60.98
3 | 0.656 | 0.00991 | -0.007 | 66.219
3.5 | 0.719 | 0.01008 | -0.007 | 71.347
4 | 0.781 | 0.0103 | -0.008 | 75.89
4.5 | 0.843 | 0.01054 | -0.008 | 79.999
5 | 0.905 | 0.01101 | -0.008 | 82.145
5.5 | 0.965 | 0.01127 | -0.009 | 85.617
6 | 1.025 | 0.01159 | -0.009 | 88.437
6.5 | 1.084 | 0.0119 | -0.009 | 91.116
7 | 1.142 | 0.0123 | -0.01 | 92.891
7.5 | 1.2 | 0.01269 | -0.01 | 94.522
8 | 1.256 | 0.01331 | -0.01 | 94.351
8.5 | 1.311 | 0.01377 | -0.011 | 95.193
9 | 1.365 | 0.01433 | -0.011 | 95.24
9.5 | 1.417 | 0.01493 | -0.011 | 94.904
10 | 1.468 | 0.0156 | -0.011 | 94.094
10.5 | 1.518 | 0.01634 | -0.012 | 92.865
11 | 1.566 | 0.01714 | -0.012 | 91.319
11.5 | 1.612 | 0.01826 | -0.012 | 88.243
12 | 1.656 | 0.01931 | -0.012 | 85.784
12.5 | 1.699 | 0.02045 | -0.012 | 83.074
13 | 1.739 | 0.02171 | -0.013 | 80.118
13.5 | 1.778 | 0.02313 | -0.013 | 76.877
14 | 1.814 | 0.02512 | -0.013 | 72.234
14.5 | 1.849 | 0.02692 | -0.013 | 68.674
15 | 1.881 | 0.02888 | -0.013 | 65.119
15.5 | 1.91 | 0.03104 | -0.013 | 61.552
16 | 1.938 | 0.03341 | -0.013 | 58.013
16.5 | 1.963 | 0.03628 | -0.013 | 54.103
17 | 1.985 | 0.03926 | -0.013 | 50.574
17.5 | 2.005 | 0.04244 | -0.014 | 47.248
18 | 2.023 | 0.0459 | -0.014 | 44.087
18.5 | 2.039 | 0.04972 | -0.014 | 41.009
19 | 2.051 | 0.05413 | -0.014 | 37.89
19.5 | 2.061 | 0.0586 | -0.014 | 35.168
20 | 2.068 | 0.06333 | -0.014 | 32.659

## 76. Re 5M Mach 0.10 (2)
BIGFOIL.COM POLAR EXPORT
NACA42024
NACA42024 |  |  |  | Cl Max: | 1.552 | at alpha= | 18 | deg
XFOIL ncrit=9 |  |  |  | L/D Max: | 80.1962 | at alpha= | 10 | deg
Re: | 5000000 |  |  | Cd Min: | 0.06412 | at alpha= | 20 | deg
Mach: | 0.1 |  |  | Cl=0 at alpha= | -3.5677 | deg
|  |  |  | @ Cl=0.1, Cd= | 0.0074991
|  |  |  | @ Cl=0.4, Cd= | 0.0075136
|  |  |  | @ Cl=0.6, Cd= | 0.009463
alpha (deg) | Cl | Cd | Cm | Cl/Cd
-20 | -1.3175 | 0.04808 | -0.054 | -27.4022
-19.5 | -1.3152 | 0.04394 | -0.0528 | -29.9317
-19 | -1.2914 | 0.04005 | -0.0549 | -32.2447
-18.5 | -1.2658 | 0.03619 | -0.0572 | -34.9765
-18 | -1.2393 | 0.03272 | -0.0589 | -37.8759
-17.5 | -1.2087 | 0.02981 | -0.0603 | -40.5468
-17 | -1.1717 | 0.0274 | -0.0619 | -42.7628
-16.5 | -1.132 | 0.02529 | -0.0634 | -44.7608
-16 | -1.0903 | 0.02335 | -0.0649 | -46.6938
-15.5 | -1.0674 | 0.02149 | -0.0622 | -49.6696
-15 | -1.0283 | 0.01986 | -0.0624 | -51.7774
-14 | -0.945 | 0.01693 | -0.0628 | -55.8181
-13.5 | -0.8948 | 0.01584 | -0.064 | -56.4899
-13 | -0.8536 | 0.01496 | -0.0631 | -57.0588
-12.5 | -0.8115 | 0.01425 | -0.0622 | -56.9474
-12 | -0.7675 | 0.01362 | -0.0614 | -56.351
-11.5 | -0.7238 | 0.01295 | -0.0605 | -55.8919
-11 | -0.6752 | 0.01239 | -0.0604 | -54.4956
-10.5 | -0.6206 | 0.01191 | -0.0614 | -52.1075
-10 | -0.5484 | 0.01148 | -0.0658 | -47.77
-9.5 | -0.4793 | 0.01109 | -0.0695 | -43.2191
-9 | -0.4273 | 0.0107 | -0.0697 | -39.9346
-8.5 | -0.3802 | 0.01039 | -0.0685 | -36.5929
-8 | -0.3369 | 0.01014 | -0.0665 | -33.2249
-7.5 | -0.2966 | 0.00988 | -0.0638 | -30.0202
-7 | -0.2571 | 0.00963 | -0.0608 | -26.6978
-6.5 | -0.2187 | 0.00944 | -0.0574 | -23.1674
-6 | -0.1793 | 0.00929 | -0.0542 | -19.3003
-5.5 | -0.143 | 0.00912 | -0.0503 | -15.6798
-5 | -0.1051 | 0.00902 | -0.0466 | -11.6519
-4.5 | -0.0691 | 0.00891 | -0.0425 | -7.7553
-4 | -0.0313 | 0.0088 | -0.0387 | -3.5568
-3.5 | 0.0049 | 0.00871 | -0.0345 | 0.56257
-3 | 0.0384 | 0.00862 | -0.0297 | 4.4548
-2 | 0.0604 | 0.00789 | -0.0108 | 7.6553
-1.5 | 0.085 | 0.00763 | -0.0042 | 11.1402
-1 | 0.1102 | 0.00741 | 0.0023 | 14.8718
-0.5 | 0.1345 | 0.00725 | 0.0091 | 18.5517
0 | 0.1614 | 0.00718 | 0.0154 | 22.4791
0.5 | 0.1916 | 0.00714 | 0.0209 | 26.8347
1 | 0.2268 | 0.00714 | 0.0254 | 31.7647
1.5 | 0.2614 | 0.00718 | 0.03 | 36.4067
2 | 0.2946 | 0.00721 | 0.0347 | 40.8599
2.5 | 0.329 | 0.00728 | 0.0392 | 45.1923
3 | 0.3662 | 0.00736 | 0.0431 | 49.7554
3.5 | 0.4036 | 0.00753 | 0.0468 | 53.5989
4 | 0.4373 | 0.00774 | 0.0512 | 56.4987
4.5 | 0.4713 | 0.00801 | 0.0554 | 58.839
5 | 0.5027 | 0.0084 | 0.0599 | 59.8452
5.5 | 0.536 | 0.00892 | 0.0637 | 60.0897
6 | 0.5793 | 0.00934 | 0.0654 | 62.0236
6.5 | 0.6365 | 0.00968 | 0.0644 | 65.7541
7 | 0.7185 | 0.01003 | 0.0581 | 71.6351
7.5 | 0.7783 | 0.01044 | 0.0563 | 74.5498
8 | 0.8333 | 0.01074 | 0.0556 | 77.5885
8.5 | 0.8824 | 0.01116 | 0.056 | 79.0681
9 | 0.9272 | 0.01168 | 0.057 | 79.3836
9.5 | 0.9726 | 0.0122 | 0.0578 | 79.7213
10 | 1.0217 | 0.01274 | 0.0579 | 80.1962
10.5 | 1.0741 | 0.01358 | 0.0569 | 79.0943
11 | 1.1168 | 0.01456 | 0.0575 | 76.7033
11.5 | 1.1681 | 0.0155 | 0.0565 | 75.3613
12 | 1.2148 | 0.01652 | 0.0561 | 73.5351
12.5 | 1.2472 | 0.01791 | 0.0579 | 69.6371
13 | 1.2859 | 0.01942 | 0.0581 | 66.2152
13.5 | 1.3343 | 0.02073 | 0.0565 | 64.3657
14 | 1.3779 | 0.02235 | 0.0552 | 61.651
14.5 | 1.4166 | 0.02436 | 0.0541 | 58.1527
15 | 1.4552 | 0.0264 | 0.0529 | 55.1212
15.5 | 1.4939 | 0.02865 | 0.0512 | 52.1431
16 | 1.524 | 0.03143 | 0.05 | 48.4887
16.5 | 1.5303 | 0.03453 | 0.0524 | 44.318
17 | 1.5433 | 0.03738 | 0.0541 | 41.2868
17.5 | 1.5515 | 0.04071 | 0.0555 | 38.111
18 | 1.552 | 0.04477 | 0.0569 | 34.6661
18.5 | 1.5488 | 0.04928 | 0.0579 | 31.4286
19 | 1.5518 | 0.05334 | 0.0586 | 29.0926
19.5 | 1.5478 | 0.05829 | 0.0588 | 26.5534
20 | 1.5364 | 0.06412 | 0.0585 | 23.9613

## 77. Re 5M Mach 0.25 (1)
BIGFOIL.COM POLAR EXPORT
NACA42024
NACA42024 |  |  |  | Cl Max: | 1.942 | at alpha= | 18.5 | deg
JavaFoil+Calcfoil stall+Eppler ext transition |  |  |  | L/D Max: | 91.56 | at alpha= | 8.5 | deg
Re: | 5000000 |  |  | Cd Min: | 0.00687 | at alpha= | -1 | deg
Mach: | 0.25 |  |  | Cl=0 at alpha= | -2.0662 | deg
|  |  |  | @ Cl=0.1, Cd= | 0.0081124
|  |  |  | @ Cl=0.4, Cd= | 0.008215
|  |  |  | @ Cl=0.6, Cd= | 0.0097445
alpha (deg) | Cl | Cd | Cm | Cl/Cd
-20 | -1.512 | 0.06003 | 0.014 | -25.182
-19.5 | -1.523 | 0.05487 | 0.014 | -27.761
-19 | -1.53 | 0.05035 | 0.013 | -30.395
-18.5 | -1.534 | 0.04615 | 0.013 | -33.231
-18 | -1.533 | 0.0423 | 0.013 | -36.237
-17.5 | -1.528 | 0.03888 | 0.012 | -39.295
-17 | -1.519 | 0.03558 | 0.012 | -42.697
-16.5 | -1.506 | 0.03266 | 0.011 | -46.116
-16 | -1.49 | 0.02998 | 0.011 | -49.687
-15.5 | -1.467 | 0.02769 | 0.01 | -52.997
-15 | -1.442 | 0.02541 | 0.01 | -56.764
-14.5 | -1.413 | 0.02359 | 0.009 | -59.892
-14 | -1.38 | 0.02191 | 0.009 | -62.988
-13.5 | -1.344 | 0.02047 | 0.008 | -65.673
-13 | -1.305 | 0.01922 | 0.008 | -67.902
-12.5 | -1.263 | 0.01807 | 0.007 | -69.889
-12 | -1.218 | 0.01709 | 0.007 | -71.285
-11.5 | -1.171 | 0.01618 | 0.006 | -72.357
-11 | -1.121 | 0.01542 | 0.006 | -72.674
-10.5 | -1.068 | 0.01477 | 0.005 | -72.295
-10 | -1.013 | 0.01392 | 0.005 | -72.764
-9.5 | -0.957 | 0.01337 | 0.004 | -71.547
-9 | -0.899 | 0.0129 | 0.004 | -69.643
-8.5 | -0.839 | 0.01249 | 0.003 | -67.196
-8 | -0.778 | 0.01208 | 0.003 | -64.38
-7.5 | -0.715 | 0.01176 | 0.002 | -60.769
-7 | -0.651 | 0.01145 | 0.002 | -56.844
-6.5 | -0.587 | 0.01115 | 0.001 | -52.615
-6 | -0.522 | 0.01065 | 0.001 | -49.012
-5.5 | -0.457 | 0.01042 | 0 | -43.839
-5 | -0.391 | 0.01021 | 0 | -38.327
-4.5 | -0.325 | 0.01003 | -0.001 | -32.439
-4 | -0.259 | 0.00987 | -0.001 | -26.253
-3.5 | -0.193 | 0.00947 | -0.002 | -20.319
-3 | -0.126 | 0.00934 | -0.002 | -13.452
-2.5 | -0.059 | 0.00925 | -0.003 | -6.341
-2 | 0.009 | 0.00918 | -0.003 | 0.938
-1.5 | 0.076 | 0.00879 | -0.003 | 8.647
-1 | 0.144 | 0.00687 | -0.004 | 20.886
-0.5 | 0.211 | 0.00767 | -0.004 | 27.483
0 | 0.278 | 0.00777 | -0.005 | 35.764
0.5 | 0.345 | 0.00814 | -0.005 | 42.321
1 | 0.411 | 0.00823 | -0.006 | 49.952
1.5 | 0.477 | 0.0094 | -0.006 | 50.711
2 | 0.542 | 0.00956 | -0.006 | 56.739
2.5 | 0.608 | 0.00977 | -0.007 | 62.226
3 | 0.673 | 0.01021 | -0.007 | 65.854
3.5 | 0.737 | 0.01044 | -0.008 | 70.57
4 | 0.8 | 0.01068 | -0.008 | 74.919
4.5 | 0.864 | 0.01094 | -0.008 | 78.928
5 | 0.926 | 0.01124 | -0.009 | 82.345
5.5 | 0.987 | 0.0118 | -0.009 | 83.706
6 | 1.048 | 0.01213 | -0.009 | 86.428
6.5 | 1.108 | 0.01255 | -0.01 | 88.287
7 | 1.166 | 0.01299 | -0.01 | 89.82
7.5 | 1.224 | 0.01348 | -0.01 | 90.762
8 | 1.28 | 0.01401 | -0.011 | 91.337
8.5 | 1.335 | 0.01458 | -0.011 | 91.56
9 | 1.388 | 0.01545 | -0.011 | 89.813
9.5 | 1.439 | 0.01621 | -0.011 | 88.757
10 | 1.489 | 0.01704 | -0.012 | 87.4
10.5 | 1.537 | 0.01793 | -0.012 | 85.724
11 | 1.582 | 0.019 | -0.012 | 83.286
11.5 | 1.625 | 0.02022 | -0.012 | 80.371
12 | 1.667 | 0.02173 | -0.012 | 76.697
12.5 | 1.706 | 0.0232 | -0.013 | 73.54
13 | 1.742 | 0.02484 | -0.013 | 70.126
13.5 | 1.776 | 0.02682 | -0.013 | 66.206
14 | 1.806 | 0.029 | -0.013 | 62.285
14.5 | 1.835 | 0.03141 | -0.013 | 58.412
15 | 1.86 | 0.03431 | -0.013 | 54.206
15.5 | 1.882 | 0.03725 | -0.013 | 50.515
16 | 1.9 | 0.04071 | -0.013 | 46.661
16.5 | 1.916 | 0.04436 | -0.014 | 43.191
17 | 1.928 | 0.04834 | -0.014 | 39.88
17.5 | 1.936 | 0.05267 | -0.014 | 36.763
18 | 1.941 | 0.05771 | -0.014 | 33.632
18.5 | 1.942 | 0.06328 | -0.014 | 30.693
19 | 1.94 | 0.06909 | -0.014 | 28.074
19.5 | 1.933 | 0.07527 | -0.014 | 25.681
20 | 1.923 | 0.08192 | -0.014 | 23.476

## 78. Re 5M Mach 0.25 (2)
BIGFOIL.COM POLAR EXPORT
NACA42024
NACA42024 |  |  |  | Cl Max: | 1.4919 | at alpha= | 17 | deg
XFOIL ncrit=9 |  |  |  | L/D Max: | 72.6983 | at alpha= | 9 | deg
Re: | 5000000 |  |  | Cd Min: | 0.08471 | at alpha= | 20 | deg
Mach: | 0.25 |  |  | Cl=0 at alpha= | -3.7452 | deg
|  |  |  | @ Cl=0.1, Cd= | 0.0077156
|  |  |  | @ Cl=0.4, Cd= | 0.0078585
|  |  |  | @ Cl=0.6, Cd= | 0.010039
alpha (deg) | Cl | Cd | Cm | Cl/Cd
-20 | -1.2094 | 0.06588 | -0.0588 | -18.3576
-19.5 | -1.2257 | 0.0592 | -0.0588 | -20.7044
-19 | -1.2213 | 0.05328 | -0.0607 | -22.9223
-18.5 | -1.2012 | 0.04813 | -0.0638 | -24.9574
-18 | -1.1814 | 0.04336 | -0.0662 | -27.2463
-17.5 | -1.1658 | 0.0386 | -0.0679 | -30.2021
-17 | -1.142 | 0.03459 | -0.0695 | -33.0153
-16.5 | -1.1106 | 0.03134 | -0.0711 | -35.4371
-16 | -1.0745 | 0.02846 | -0.0726 | -37.7547
-15.5 | -1.0538 | 0.02586 | -0.0705 | -40.7502
-15 | -1.0195 | 0.02359 | -0.0703 | -43.2175
-14.5 | -0.9773 | 0.02167 | -0.0709 | -45.0992
-14 | -0.9375 | 0.01979 | -0.0709 | -47.3724
-13.5 | -0.8897 | 0.01813 | -0.072 | -49.0734
-13 | -0.8477 | 0.01689 | -0.0713 | -50.1895
-12.5 | -0.8079 | 0.01588 | -0.0699 | -50.8753
-12 | -0.7652 | 0.015 | -0.0688 | -51.0133
-11.5 | -0.7196 | 0.01423 | -0.0679 | -50.5692
-11 | -0.6738 | 0.01344 | -0.0672 | -50.1339
-10.5 | -0.6226 | 0.01279 | -0.0671 | -48.6787
-10 | -0.5618 | 0.01225 | -0.0688 | -45.8612
-9.5 | -0.481 | 0.01178 | -0.0745 | -40.8319
-9 | -0.426 | 0.01128 | -0.0749 | -37.766
-8.5 | -0.3762 | 0.01089 | -0.074 | -34.5455
-8 | -0.3316 | 0.01055 | -0.072 | -31.4313
-7.5 | -0.2879 | 0.01027 | -0.0695 | -28.0331
-7 | -0.2492 | 0.00997 | -0.066 | -24.995
-6.5 | -0.2088 | 0.00976 | -0.0627 | -21.3934
-6 | -0.1698 | 0.00956 | -0.059 | -17.7615
-5.5 | -0.1306 | 0.00936 | -0.0553 | -13.953
-5 | -0.0937 | 0.00923 | -0.0511 | -10.1517
-4.5 | -0.0549 | 0.0091 | -0.0471 | -6.033
-4 | -0.0185 | 0.009 | -0.0426 | -2.0556
-3.5 | 0.0178 | 0.00892 | -0.0381 | 1.9955
-3 | 0.0533 | 0.00882 | -0.0333 | 6.0431
-2.5 | 0.0622 | 0.00826 | -0.0232 | 7.5303
-1.5 | 0.0906 | 0.00782 | -0.0047 | 11.5857
-1 | 0.1122 | 0.00758 | 0.003 | 14.8021
-0.5 | 0.1266 | 0.00743 | 0.0123 | 17.039
0 | 0.1565 | 0.00732 | 0.0184 | 21.3798
0.5 | 0.1895 | 0.00732 | 0.0238 | 25.888
1 | 0.2201 | 0.00734 | 0.0296 | 29.9864
1.5 | 0.2572 | 0.00737 | 0.0341 | 34.8982
2 | 0.2913 | 0.00741 | 0.0391 | 39.3117
2.5 | 0.3264 | 0.0075 | 0.0439 | 43.52
3 | 0.3625 | 0.00765 | 0.0483 | 47.3856
3.5 | 0.3989 | 0.00785 | 0.0527 | 50.8153
4 | 0.434 | 0.00812 | 0.0572 | 53.4483
4.5 | 0.4666 | 0.00845 | 0.062 | 55.2189
5 | 0.4942 | 0.00903 | 0.0673 | 54.7287
5.5 | 0.5353 | 0.00951 | 0.07 | 56.2881
6 | 0.5844 | 0.00996 | 0.071 | 58.6747
6.5 | 0.6514 | 0.0103 | 0.0686 | 63.2427
7 | 0.7308 | 0.01078 | 0.0633 | 67.7922
7.5 | 0.7883 | 0.01118 | 0.0626 | 70.5098
8 | 0.8422 | 0.01161 | 0.0627 | 72.5409
8.5 | 0.8879 | 0.01228 | 0.0639 | 72.3046
9 | 0.9349 | 0.01286 | 0.0649 | 72.6983
9.5 | 0.9814 | 0.01351 | 0.066 | 72.6425
10 | 1.0305 | 0.01438 | 0.0663 | 71.662
10.5 | 1.0811 | 0.01557 | 0.0658 | 69.4348
11 | 1.1296 | 0.01671 | 0.0657 | 67.6002
11.5 | 1.178 | 0.01806 | 0.0652 | 65.227
12 | 1.2177 | 0.01972 | 0.0658 | 61.7495
12.5 | 1.2473 | 0.02152 | 0.0681 | 57.96
13 | 1.2951 | 0.02324 | 0.0668 | 55.7272
13.5 | 1.3366 | 0.02544 | 0.0657 | 52.5393
14 | 1.3723 | 0.02807 | 0.0647 | 48.8885
14.5 | 1.4119 | 0.03055 | 0.0634 | 46.216
15 | 1.4456 | 0.03353 | 0.062 | 43.1136
15.5 | 1.4738 | 0.03727 | 0.0601 | 39.5439
16 | 1.4864 | 0.04105 | 0.0607 | 36.2095
16.5 | 1.4911 | 0.04495 | 0.0623 | 33.1724
17 | 1.4919 | 0.04936 | 0.0635 | 30.2249
17.5 | 1.4851 | 0.0545 | 0.0643 | 27.2495
18 | 1.4786 | 0.05978 | 0.0648 | 24.734
18.5 | 1.4757 | 0.06483 | 0.0651 | 22.7626
19 | 1.4624 | 0.071 | 0.0648 | 20.5972
19.5 | 1.4415 | 0.0781 | 0.0638 | 18.4571
20 | 1.4281 | 0.08471 | 0.0626 | 16.8587

## 79. Re 5M Mach 0.50 (1)
BIGFOIL.COM POLAR EXPORT
NACA42024
NACA42024 |  |  |  | Cl Max: | 1.472 | at alpha= | 10.5 | deg
JavaFoil+Calcfoil stall+Eppler ext transition |  |  |  | L/D Max: | 74.689 | at alpha= | 5.5 | deg
Re: | 5000000 |  |  | Cd Min: | 0.00844 | at alpha= | 0.5 | deg
Mach: | 0.5 |  |  | Cl=0 at alpha= | -2.0667 | deg
|  |  |  | @ Cl=0.1, Cd= | 0.010466
|  |  |  | @ Cl=0.4, Cd= | 0.0087776
|  |  |  | @ Cl=0.6, Cd= | 0.01068
alpha (deg) | Cl | Cd | Cm | Cl/Cd
-17 | -0.865 | 0.12509 | 0.007 | -6.918
-16.5 | -0.837 | 0.11506 | 0.007 | -7.279
-16 | -0.81 | 0.1073 | 0.006 | -7.548
-15.5 | -0.78 | 0.10979 | 0.006 | -7.104
-15 | -0.752 | 0.10109 | 0.006 | -7.444
-14.5 | -0.723 | 0.10214 | 0.005 | -7.077
-14 | -0.696 | 0.09226 | 0.005 | -7.539
-13.5 | -0.667 | 0.0901 | 0.005 | -7.402
-13 | -0.944 | 0.08184 | 0.005 | -11.54
-12.5 | -1.004 | 0.07471 | 0.005 | -13.445
-12 | -1.178 | 0.02786 | 0.007 | -42.292
-11.5 | -1.173 | 0.02484 | 0.007 | -47.226
-11 | -1.15 | 0.02254 | 0.006 | -51.038
-10.5 | -1.116 | 0.02059 | 0.006 | -54.207
-10 | -1.073 | 0.01883 | 0.005 | -56.994
-9.5 | -1.024 | 0.01748 | 0.005 | -58.609
-9 | -0.97 | 0.01636 | 0.004 | -59.294
-8.5 | -0.912 | 0.01541 | 0.004 | -59.188
-8 | -0.849 | 0.01459 | 0.003 | -58.189
-7.5 | -0.782 | 0.01392 | 0.003 | -56.204
-7 | -0.715 | 0.01329 | 0.002 | -53.753
-6.5 | -0.646 | 0.01252 | 0.001 | -51.552
-6 | -0.575 | 0.01204 | 0.001 | -47.778
-5.5 | -0.505 | 0.01163 | 0 | -43.388
-5 | -0.433 | 0.01128 | 0 | -38.355
-4.5 | -0.36 | 0.01071 | -0.001 | -33.646
-4 | -0.287 | 0.01042 | -0.001 | -27.574
-3.5 | -0.214 | 0.01091 | -0.002 | -19.591
-3 | -0.14 | 0.01073 | -0.002 | -13.009
-2.5 | -0.065 | 0.01062 | -0.003 | -6.139
-2 | 0.01 | 0.01052 | -0.003 | 0.911
-1.5 | 0.085 | 0.01047 | -0.004 | 8.082
-1 | 0.16 | 0.01045 | -0.004 | 15.284
-0.5 | 0.235 | 0.00886 | -0.005 | 26.509
0 | 0.309 | 0.00897 | -0.005 | 34.424
0.5 | 0.383 | 0.00844 | -0.006 | 45.372
1 | 0.455 | 0.00987 | -0.006 | 46.13
1.5 | 0.528 | 0.01038 | -0.007 | 50.869
2 | 0.6 | 0.01068 | -0.007 | 56.169
2.5 | 0.671 | 0.01103 | -0.008 | 60.859
3 | 0.741 | 0.0114 | -0.008 | 65.032
3.5 | 0.811 | 0.01207 | -0.008 | 67.156
4 | 0.878 | 0.01253 | -0.009 | 70.114
4.5 | 0.945 | 0.01308 | -0.009 | 72.261
5 | 1.01 | 0.01366 | -0.01 | 73.949
5.5 | 1.073 | 0.01436 | -0.01 | 74.689
6 | 1.133 | 0.01538 | -0.01 | 73.676
6.5 | 1.191 | 0.01626 | -0.011 | 73.249
7 | 1.246 | 0.01724 | -0.011 | 72.234
7.5 | 1.297 | 0.01849 | -0.011 | 70.126
8 | 1.343 | 0.01996 | -0.012 | 67.288
8.5 | 1.385 | 0.02165 | -0.012 | 63.966
9 | 1.42 | 0.02373 | -0.012 | 59.848
9.5 | 1.448 | 0.02626 | -0.012 | 55.156
10 | 1.467 | 0.02928 | -0.012 | 50.116
10.5 | 1.472 | 0.03295 | -0.013 | 44.691
11 | 1.459 | 0.03794 | -0.013 | 38.451
11.5 | 1.417 | 0.04474 | -0.013 | 31.67
12 | 1.315 | 0.05531 | -0.013 | 23.766
12.5 | 0.906 | 0.08853 | -0.011 | 10.238
13 | 0.916 | 0.09562 | -0.011 | 9.583
13.5 | 0.932 | 0.1119 | -0.01 | 8.333
14 | 0.96 | 0.1112 | -0.01 | 8.63
14.5 | 0.982 | 0.11463 | -0.01 | 8.567
15 | 1.014 | 0.12185 | -0.01 | 8.32
15.5 | 1.047 | 0.1297 | -0.01 | 8.075

## 80. Re 5M Mach 0.50 (2)
BIGFOIL.COM POLAR EXPORT
NACA42024
NACA42024 |  |  |  | Cl Max: | 1.1734 | at alpha= | 15.5 | deg
XFOIL ncrit=9 |  |  |  | L/D Max: | 47.7892 | at alpha= | 7 | deg
Re: | 5000000 |  |  | Cd Min: | 0.15798 | at alpha= | 20 | deg
Mach: | 0.5 |  |  | Cl=0 at alpha= | -4.5 | deg
|  |  |  | @ Cl=0.1, Cd= | 0.0097885
|  |  |  | @ Cl=0.4, Cd= | 0.010305
|  |  |  | @ Cl=0.6, Cd= | 0.013332
alpha (deg) | Cl | Cd | Cm | Cl/Cd
-20 | -0.8019 | 0.13447 | -0.0538 | -5.9634
-19.5 | -0.7644 | 0.13021 | -0.0566 | -5.8705
-19 | -0.7301 | 0.12366 | -0.0627 | -5.9041
-18.5 | -0.7058 | 0.11641 | -0.0685 | -6.0631
-18 | -0.6973 | 0.10838 | -0.0736 | -6.4338
-17.5 | -0.6996 | 0.09965 | -0.0786 | -7.0206
-17 | -0.7039 | 0.09098 | -0.0833 | -7.7369
-16.5 | -0.7205 | 0.08151 | -0.0879 | -8.8394
-16 | -0.7401 | 0.07195 | -0.0925 | -10.2863
-15.5 | -0.7683 | 0.06381 | -0.0929 | -12.0404
-15 | -0.7851 | 0.05582 | -0.0949 | -14.0649
-14.5 | -0.7951 | 0.04841 | -0.0968 | -16.4243
-13.5 | -0.78 | 0.03665 | -0.0994 | -21.2824
-13 | -0.7534 | 0.03174 | -0.1017 | -23.7366
-12.5 | -0.7321 | 0.02847 | -0.0999 | -25.7148
-12 | -0.7044 | 0.02561 | -0.0983 | -27.5049
-11.5 | -0.6685 | 0.02326 | -0.0968 | -28.7403
-11 | -0.6297 | 0.02115 | -0.0954 | -29.773
-10.5 | -0.5856 | 0.01934 | -0.0943 | -30.2792
-10 | -0.5411 | 0.0176 | -0.0931 | -30.7443
-9.5 | -0.4865 | 0.01628 | -0.0929 | -29.8833
-9 | -0.4142 | 0.01514 | -0.0956 | -27.358
-8.5 | -0.3528 | 0.01414 | -0.0961 | -24.9505
-8 | -0.301 | 0.01328 | -0.0946 | -22.6657
-7.5 | -0.2519 | 0.0126 | -0.092 | -19.9921
-7 | -0.205 | 0.01202 | -0.0888 | -17.0549
-6.5 | -0.1623 | 0.0115 | -0.0847 | -14.113
-6 | -0.1203 | 0.01108 | -0.0802 | -10.8574
-5.5 | -0.0777 | 0.01077 | -0.0756 | -7.2145
-4.5 | 0 | 0.01022 | -0.0647 | 0
-4 | 0.0403 | 0.01001 | -0.0593 | 4.026
-3.5 | 0.0775 | 0.00986 | -0.0532 | 7.86
-3 | 0.1121 | 0.00975 | -0.0465 | 11.4974
-2.5 | 0.1251 | 0.00929 | -0.0358 | 13.4661
-2 | 0.1389 | 0.00898 | -0.0249 | 15.4677
-1.5 | 0.132 | 0.0088 | -0.0098 | 15
-1 | 0.1093 | 0.00856 | 0.0087 | 12.7687
-0.5 | 0.1162 | 0.00835 | 0.0211 | 13.9162
0 | 0.1421 | 0.00822 | 0.0298 | 17.2871
0.5 | 0.1698 | 0.00819 | 0.038 | 20.7326
1 | 0.2024 | 0.0083 | 0.0453 | 24.3855
1.5 | 0.2386 | 0.00834 | 0.0518 | 28.6091
2 | 0.2742 | 0.00847 | 0.0584 | 32.3731
2.5 | 0.3102 | 0.0087 | 0.0647 | 35.6552
3 | 0.3453 | 0.00898 | 0.0711 | 38.4521
3.5 | 0.3746 | 0.00956 | 0.0781 | 39.1841
4.5 | 0.4329 | 0.01127 | 0.0907 | 38.4117
5 | 0.4837 | 0.01193 | 0.0931 | 40.5448
5.5 | 0.5416 | 0.01265 | 0.0943 | 42.8142
6 | 0.6212 | 0.01358 | 0.0908 | 45.7437
6.5 | 0.6868 | 0.01446 | 0.0904 | 47.4965
7 | 0.7436 | 0.01556 | 0.0912 | 47.7892
7.5 | 0.7913 | 0.01698 | 0.0929 | 46.6019
8 | 0.843 | 0.01827 | 0.0943 | 46.1412
8.5 | 0.8869 | 0.01994 | 0.0964 | 44.4784
9 | 0.9238 | 0.02197 | 0.0988 | 42.0482
9.5 | 0.9629 | 0.02421 | 0.1005 | 39.7728
10 | 1.0206 | 0.02706 | 0.0984 | 37.7162
10.5 | 1.0548 | 0.0303 | 0.0991 | 34.8119
11 | 1.0826 | 0.03444 | 0.0988 | 31.4344
11.5 | 1.113 | 0.03829 | 0.0987 | 29.0676
12 | 1.1184 | 0.0427 | 0.1014 | 26.192
12.5 | 1.1379 | 0.04789 | 0.0997 | 23.7607
13 | 1.1477 | 0.05392 | 0.0976 | 21.2852
13.5 | 1.1575 | 0.05995 | 0.0955 | 19.3078
14 | 1.1661 | 0.06625 | 0.093 | 17.6015
14.5 | 1.1693 | 0.07342 | 0.0894 | 15.9262
15 | 1.1658 | 0.08162 | 0.0846 | 14.2833
15.5 | 1.1734 | 0.08917 | 0.0799 | 13.1591
16 | 1.167 | 0.09641 | 0.0773 | 12.1046
16.5 | 1.1487 | 0.10398 | 0.0754 | 11.0473
17 | 1.1401 | 0.11089 | 0.0736 | 10.2814
17.5 | 1.1329 | 0.11788 | 0.0714 | 9.6106
18 | 1.1222 | 0.12538 | 0.0686 | 8.9504
18.5 | 1.1082 | 0.13331 | 0.0651 | 8.313
19 | 1.1022 | 0.1406 | 0.0619 | 7.8393
19.5 | 1.0873 | 0.14899 | 0.0577 | 7.2978
20 | 1.0685 | 0.15798 | 0.0526 | 6.7635

## 81. Re 6M Mach 0.00 (1)
BIGFOIL.COM POLAR EXPORT
NACA42024
NACA42024 |  |  |  | Cl Max: | 2.089 | at alpha= | 20 | deg
JavaFoil+Calcfoil stall+Eppler ext transition |  |  |  | L/D Max: | 98.617 | at alpha= | 9 | deg
Re: | 6000000 |  |  | Cd Min: | 0.00695 | at alpha= | -1 | deg
Mach: | 0 |  |  | Cl=0 at alpha= | -2.0615 | deg
|  |  |  | @ Cl=0.1, Cd= | 0.007466
|  |  |  | @ Cl=0.4, Cd= | 0.0079205
|  |  |  | @ Cl=0.6, Cd= | 0.0094922
alpha (deg) | Cl | Cd | Cm | Cl/Cd
-20 | -1.673 | 0.04436 | 0.014 | -37.714
-19.5 | -1.663 | 0.04098 | 0.014 | -40.579
-19 | -1.65 | 0.03798 | 0.013 | -43.445
-18.5 | -1.635 | 0.03509 | 0.013 | -46.594
-18 | -1.617 | 0.03254 | 0.013 | -49.7
-17.5 | -1.597 | 0.03008 | 0.012 | -53.114
-17 | -1.575 | 0.02771 | 0.012 | -56.831
-16.5 | -1.549 | 0.02573 | 0.011 | -60.204
-16 | -1.521 | 0.02392 | 0.011 | -63.599
-15.5 | -1.49 | 0.02234 | 0.01 | -66.684
-15 | -1.455 | 0.02089 | 0.01 | -69.659
-14.5 | -1.419 | 0.01953 | 0.009 | -72.653
-14 | -1.38 | 0.01845 | 0.009 | -74.797
-13.5 | -1.338 | 0.01746 | 0.008 | -76.645
-13 | -1.295 | 0.01656 | 0.008 | -78.159
-12.5 | -1.249 | 0.01574 | 0.007 | -79.337
-12 | -1.201 | 0.01505 | 0.007 | -79.785
-11.5 | -1.151 | 0.0144 | 0.006 | -79.928
-11 | -1.099 | 0.01386 | 0.006 | -79.321
-10.5 | -1.046 | 0.01335 | 0.005 | -78.336
-10 | -0.991 | 0.01286 | 0.005 | -77.007
-9.5 | -0.934 | 0.0125 | 0.004 | -74.726
-9 | -0.876 | 0.0121 | 0.004 | -72.443
-8.5 | -0.817 | 0.01181 | 0.003 | -69.195
-8 | -0.757 | 0.01124 | 0.003 | -67.362
-7.5 | -0.695 | 0.01094 | 0.002 | -63.566
-7 | -0.633 | 0.01069 | 0.002 | -59.204
-6.5 | -0.57 | 0.01048 | 0.001 | -54.427
-6 | -0.507 | 0.01028 | 0.001 | -49.325
-5.5 | -0.444 | 0.01011 | 0 | -43.887
-5 | -0.38 | 0.00995 | 0 | -38.185
-4.5 | -0.316 | 0.00982 | -0.001 | -32.142
-4 | -0.251 | 0.00937 | -0.001 | -26.829
-3.5 | -0.187 | 0.00927 | -0.002 | -20.146
-3 | -0.122 | 0.00919 | -0.002 | -13.266
-2.5 | -0.057 | 0.00914 | -0.002 | -6.22
-2 | 0.008 | 0.00875 | -0.003 | 0.955
-1.5 | 0.074 | 0.00781 | -0.003 | 9.441
-1 | 0.139 | 0.00695 | -0.004 | 20.037
-0.5 | 0.204 | 0.00728 | -0.004 | 28.072
0 | 0.269 | 0.00698 | -0.005 | 38.583
0.5 | 0.334 | 0.00701 | -0.005 | 47.68
1 | 0.399 | 0.0079 | -0.005 | 50.442
1.5 | 0.463 | 0.00921 | -0.006 | 50.238
2 | 0.526 | 0.00932 | -0.006 | 56.472
2.5 | 0.59 | 0.00947 | -0.007 | 62.299
3 | 0.653 | 0.00961 | -0.007 | 67.962
3.5 | 0.716 | 0.00981 | -0.007 | 73.015
4 | 0.778 | 0.01026 | -0.008 | 75.866
4.5 | 0.84 | 0.01047 | -0.008 | 80.242
5 | 0.901 | 0.01067 | -0.008 | 84.436
5.5 | 0.962 | 0.01094 | -0.009 | 87.893
6 | 1.022 | 0.01121 | -0.009 | 91.17
6.5 | 1.081 | 0.01152 | -0.009 | 93.779
7 | 1.139 | 0.01189 | -0.01 | 95.824
7.5 | 1.196 | 0.01244 | -0.01 | 96.193
8 | 1.252 | 0.01283 | -0.01 | 97.613
8.5 | 1.308 | 0.01328 | -0.011 | 98.439
9 | 1.361 | 0.01381 | -0.011 | 98.617
9.5 | 1.414 | 0.01435 | -0.011 | 98.564
10 | 1.466 | 0.01496 | -0.011 | 98
10.5 | 1.516 | 0.01562 | -0.012 | 97.059
11 | 1.564 | 0.01657 | -0.012 | 94.381
11.5 | 1.61 | 0.01745 | -0.012 | 92.271
12 | 1.656 | 0.01838 | -0.012 | 90.069
12.5 | 1.699 | 0.0194 | -0.012 | 87.566
13 | 1.74 | 0.02056 | -0.013 | 84.669
13.5 | 1.779 | 0.02195 | -0.013 | 81.082
14 | 1.817 | 0.02375 | -0.013 | 76.513
14.5 | 1.852 | 0.02538 | -0.013 | 72.982
15 | 1.885 | 0.02713 | -0.013 | 69.486
15.5 | 1.916 | 0.0291 | -0.013 | 65.859
16 | 1.945 | 0.03153 | -0.013 | 61.673
16.5 | 1.971 | 0.03402 | -0.013 | 57.95
17 | 1.995 | 0.03674 | -0.013 | 54.31
17.5 | 2.017 | 0.03968 | -0.014 | 50.829
18 | 2.036 | 0.04295 | -0.014 | 47.417
18.5 | 2.053 | 0.04674 | -0.014 | 43.932
19 | 2.068 | 0.0506 | -0.014 | 40.866
19.5 | 2.079 | 0.05481 | -0.014 | 37.934
20 | 2.089 | 0.0592 | -0.014 | 35.298

## 82. Re 6M Mach 0.00 (2)
BIGFOIL.COM POLAR EXPORT
NACA42024
NACA42024 |  |  |  | Cl Max: | 1.5966 | at alpha= | 19 | deg
XFOIL ncrit=9 |  |  |  | L/D Max: | 85.7702 | at alpha= | 10 | deg
Re: | 6000000 |  |  | Cd Min: | 0.05762 | at alpha= | 20 | deg
Mach: | 0 |  |  | Cl=0 at alpha= | -3.4443 | deg
|  |  |  | @ Cl=0.1, Cd= | 0.007467
|  |  |  | @ Cl=0.4, Cd= | 0.0073766
|  |  |  | @ Cl=0.6, Cd= | 0.00915
alpha (deg) | Cl | Cd | Cm | Cl/Cd
-20 | -1.3722 | 0.04197 | -0.0515 | -32.6948
-19.5 | -1.3442 | 0.0383 | -0.0541 | -35.0966
-19 | -1.3128 | 0.03502 | -0.0566 | -37.4872
-18.5 | -1.2802 | 0.03215 | -0.0585 | -39.8196
-18 | -1.2477 | 0.0295 | -0.06 | -42.2949
-17.5 | -1.2154 | 0.02692 | -0.0612 | -45.1486
-17 | -1.1796 | 0.02467 | -0.0625 | -47.8152
-16.5 | -1.1389 | 0.02283 | -0.0637 | -49.8861
-16 | -1.1164 | 0.02105 | -0.061 | -53.0356
-15.5 | -1.0805 | 0.0195 | -0.0606 | -55.4103
-15 | -1.0392 | 0.01807 | -0.0609 | -57.5097
-14.5 | -0.9953 | 0.01686 | -0.0613 | -59.0332
-14 | -0.9492 | 0.01571 | -0.0619 | -60.4201
-13.5 | -0.9102 | 0.01479 | -0.0608 | -61.5416
-13 | -0.8704 | 0.01403 | -0.0596 | -62.0385
-12.5 | -0.8272 | 0.01341 | -0.0587 | -61.6853
-12 | -0.7828 | 0.01282 | -0.058 | -61.0608
-11.5 | -0.7346 | 0.01232 | -0.0578 | -59.6266
-11 | -0.6852 | 0.0118 | -0.0579 | -58.0678
-10.5 | -0.625 | 0.01137 | -0.06 | -54.9692
-10 | -0.543 | 0.01096 | -0.0665 | -49.5438
-9.5 | -0.4837 | 0.01061 | -0.0682 | -45.5891
-9 | -0.4331 | 0.01027 | -0.068 | -42.1714
-8.5 | -0.3876 | 0.00998 | -0.0666 | -38.8377
-8 | -0.346 | 0.00973 | -0.0643 | -35.5601
-7.5 | -0.3042 | 0.00952 | -0.0618 | -31.9538
-7 | -0.2662 | 0.00929 | -0.0585 | -28.6545
-6.5 | -0.227 | 0.00912 | -0.0554 | -24.8904
-6 | -0.1894 | 0.00899 | -0.0518 | -21.0679
-5.5 | -0.1506 | 0.00884 | -0.0484 | -17.0362
-5 | -0.1144 | 0.00874 | -0.0445 | -13.0892
-4.5 | -0.0764 | 0.00863 | -0.0408 | -8.8528
-4 | -0.0386 | 0.00852 | -0.0371 | -4.5305
-3.5 | -0.0039 | 0.00846 | -0.0326 | -0.46099
-3 | 0.0311 | 0.0084 | -0.0282 | 3.7024
-2.5 | 0.0415 | 0.00797 | -0.0187 | 5.207
-2 | 0.0621 | 0.00782 | -0.0113 | 7.9412
-1.5 | 0.0882 | 0.00758 | -0.005 | 11.6359
-1 | 0.1164 | 0.00731 | 0.0008 | 15.9234
-0.5 | 0.1443 | 0.00716 | 0.0068 | 20.1536
0 | 0.1657 | 0.0071 | 0.0142 | 23.338
0.5 | 0.1971 | 0.00699 | 0.0194 | 28.1974
1 | 0.2322 | 0.007 | 0.0238 | 33.1714
1.5 | 0.2651 | 0.00707 | 0.0286 | 37.4965
2 | 0.2991 | 0.00708 | 0.0332 | 42.2458
2.5 | 0.3365 | 0.00713 | 0.037 | 47.195
3 | 0.3685 | 0.00722 | 0.0418 | 51.0388
3.5 | 0.4047 | 0.0074 | 0.0458 | 54.6892
4 | 0.4389 | 0.00762 | 0.05 | 57.5984
4.5 | 0.4718 | 0.00789 | 0.0543 | 59.7972
5 | 0.5008 | 0.0083 | 0.0592 | 60.3373
5.5 | 0.5356 | 0.00875 | 0.0628 | 61.2114
6 | 0.5797 | 0.00906 | 0.0644 | 63.9845
6.5 | 0.6361 | 0.00931 | 0.0636 | 68.3244
7 | 0.7139 | 0.00967 | 0.058 | 73.8263
7.5 | 0.7852 | 0.00995 | 0.0539 | 78.9146
8 | 0.8419 | 0.01025 | 0.0528 | 82.1366
8.5 | 0.8908 | 0.01068 | 0.0531 | 83.4082
9 | 0.938 | 0.01111 | 0.0537 | 84.4284
9.5 | 0.9852 | 0.01152 | 0.0542 | 85.5208
10 | 1.0301 | 0.01201 | 0.055 | 85.7702
10.5 | 1.073 | 0.01273 | 0.0559 | 84.2891
11 | 1.1243 | 0.01346 | 0.0551 | 83.529
11.5 | 1.1718 | 0.01429 | 0.0549 | 82.0014
12 | 1.2166 | 0.01534 | 0.0547 | 79.309
12.5 | 1.2576 | 0.01647 | 0.0551 | 76.357
13 | 1.2855 | 0.01771 | 0.0579 | 72.5861
13.5 | 1.3311 | 0.01902 | 0.0568 | 69.9842
14 | 1.374 | 0.02052 | 0.0557 | 66.9591
14.5 | 1.4166 | 0.02213 | 0.0544 | 64.0127
15 | 1.4573 | 0.02385 | 0.0532 | 61.1027
15.5 | 1.4941 | 0.02595 | 0.052 | 57.5761
16 | 1.5281 | 0.0285 | 0.0504 | 53.6175
16.5 | 1.5664 | 0.03073 | 0.0486 | 50.973
17 | 1.5778 | 0.03346 | 0.0506 | 47.1548
17.5 | 1.5832 | 0.03683 | 0.0525 | 42.9867
18 | 1.5859 | 0.04054 | 0.054 | 39.1194
18.5 | 1.5937 | 0.04393 | 0.0552 | 36.2782
19 | 1.5966 | 0.04781 | 0.0562 | 33.3947
19.5 | 1.5902 | 0.05261 | 0.057 | 30.2262
20 | 1.5848 | 0.05762 | 0.0572 | 27.5043

## 83. Re 6M Mach 0.10 (1)
BIGFOIL.COM POLAR EXPORT
NACA42024
NACA42024 |  |  |  | Cl Max: | 2.072 | at alpha= | 20 | deg
JavaFoil+Calcfoil stall+Eppler ext transition |  |  |  | L/D Max: | 97.527 | at alpha= | 9 | deg
Re: | 6000000 |  |  | Cd Min: | 0.00698 | at alpha= | -0.5 | deg
Mach: | 0.1 |  |  | Cl=0 at alpha= | -2.0615 | deg
|  |  |  | @ Cl=0.1, Cd= | 0.0075052
|  |  |  | @ Cl=0.4, Cd= | 0.0079162
|  |  |  | @ Cl=0.6, Cd= | 0.0095189
alpha (deg) | Cl | Cd | Cm | Cl/Cd
-20 | -1.656 | 0.04594 | 0.014 | -36.045
-19.5 | -1.648 | 0.04251 | 0.014 | -38.765
-19 | -1.638 | 0.03927 | 0.013 | -41.698
-18.5 | -1.624 | 0.03636 | 0.013 | -44.68
-18 | -1.609 | 0.03358 | 0.013 | -47.911
-17.5 | -1.591 | 0.03104 | 0.012 | -51.243
-17 | -1.57 | 0.02857 | 0.012 | -54.942
-16.5 | -1.546 | 0.02647 | 0.011 | -58.38
-16 | -1.519 | 0.02457 | 0.011 | -61.809
-15.5 | -1.488 | 0.02292 | 0.01 | -64.937
-15 | -1.455 | 0.02138 | 0.01 | -68.072
-14.5 | -1.42 | 0.01999 | 0.009 | -71.02
-14 | -1.381 | 0.01883 | 0.009 | -73.351
-13.5 | -1.34 | 0.01777 | 0.008 | -75.423
-13 | -1.297 | 0.01684 | 0.008 | -77.032
-12.5 | -1.252 | 0.01598 | 0.007 | -78.343
-12 | -1.204 | 0.01525 | 0.007 | -78.949
-11.5 | -1.155 | 0.01461 | 0.006 | -79.037
-11 | -1.103 | 0.014 | 0.006 | -78.777
-10.5 | -1.05 | 0.01348 | 0.005 | -77.85
-10 | -0.994 | 0.01301 | 0.005 | -76.415
-9.5 | -0.938 | 0.01259 | 0.004 | -74.484
-9 | -0.88 | 0.01222 | 0.004 | -72.003
-8.5 | -0.821 | 0.01161 | 0.003 | -70.684
-8 | -0.76 | 0.0113 | 0.003 | -67.277
-7.5 | -0.698 | 0.01102 | 0.002 | -63.35
-7 | -0.636 | 0.01077 | 0.002 | -59.023
-6.5 | -0.573 | 0.01055 | 0.001 | -54.307
-6 | -0.51 | 0.01035 | 0.001 | -49.205
-5.5 | -0.446 | 0.01017 | 0 | -43.853
-5 | -0.382 | 0.01001 | 0 | -38.123
-4.5 | -0.317 | 0.00954 | -0.001 | -33.262
-4 | -0.253 | 0.00941 | -0.001 | -26.849
-3.5 | -0.188 | 0.00932 | -0.002 | -20.127
-3 | -0.122 | 0.00923 | -0.002 | -13.266
-2.5 | -0.057 | 0.00917 | -0.002 | -6.23
-2 | 0.008 | 0.00879 | -0.003 | 0.955
-1.5 | 0.074 | 0.00784 | -0.003 | 9.441
-1 | 0.14 | 0.00699 | -0.004 | 20.001
-0.5 | 0.205 | 0.00698 | -0.004 | 29.451
0 | 0.271 | 0.007 | -0.005 | 38.642
0.5 | 0.336 | 0.00703 | -0.005 | 47.744
1 | 0.401 | 0.00793 | -0.005 | 50.489
1.5 | 0.465 | 0.00924 | -0.006 | 50.32
2 | 0.529 | 0.00938 | -0.006 | 56.413
2.5 | 0.593 | 0.0095 | -0.007 | 62.392
3 | 0.656 | 0.00967 | -0.007 | 67.839
3.5 | 0.719 | 0.00987 | -0.007 | 72.887
4 | 0.782 | 0.01031 | -0.008 | 75.86
4.5 | 0.844 | 0.01052 | -0.008 | 80.191
5 | 0.905 | 0.01076 | -0.008 | 84.094
5.5 | 0.966 | 0.01101 | -0.009 | 87.727
6 | 1.026 | 0.01131 | -0.009 | 90.672
6.5 | 1.085 | 0.01164 | -0.009 | 93.209
7 | 1.143 | 0.01199 | -0.01 | 95.388
7.5 | 1.201 | 0.01238 | -0.01 | 96.991
8 | 1.257 | 0.013 | -0.01 | 96.672
8.5 | 1.312 | 0.01347 | -0.011 | 97.445
9 | 1.366 | 0.01401 | -0.011 | 97.527
9.5 | 1.419 | 0.01457 | -0.011 | 97.39
10 | 1.47 | 0.01517 | -0.011 | 96.929
10.5 | 1.52 | 0.01585 | -0.012 | 95.88
11 | 1.568 | 0.01686 | -0.012 | 92.962
11.5 | 1.614 | 0.01777 | -0.012 | 90.831
12 | 1.659 | 0.01874 | -0.012 | 88.516
12.5 | 1.701 | 0.01982 | -0.012 | 85.86
13 | 1.742 | 0.021 | -0.013 | 82.956
13.5 | 1.781 | 0.02249 | -0.013 | 79.168
14 | 1.817 | 0.02439 | -0.013 | 74.508
14.5 | 1.852 | 0.02609 | -0.013 | 70.979
15 | 1.884 | 0.02792 | -0.013 | 67.486
15.5 | 1.914 | 0.03005 | -0.013 | 63.682
16 | 1.941 | 0.03252 | -0.013 | 59.678
16.5 | 1.966 | 0.03524 | -0.013 | 55.786
17 | 1.989 | 0.03805 | -0.013 | 52.269
17.5 | 2.009 | 0.04116 | -0.014 | 48.803
18 | 2.027 | 0.04467 | -0.014 | 45.369
18.5 | 2.042 | 0.04858 | -0.014 | 42.028
19 | 2.054 | 0.05278 | -0.014 | 38.917
19.5 | 2.064 | 0.05711 | -0.014 | 36.141
20 | 2.072 | 0.06169 | -0.014 | 33.581

## 84. Re 6M Mach 0.10 (2)
BIGFOIL.COM POLAR EXPORT
NACA42024
NACA42024 |  |  |  | Cl Max: | 1.584 | at alpha= | 18.5 | deg
XFOIL ncrit=9 |  |  |  | L/D Max: | 84.4274 | at alpha= | 9.5 | deg
Re: | 6000000 |  |  | Cd Min: | 0.06102 | at alpha= | 20 | deg
Mach: | 0.1 |  |  | Cl=0 at alpha= | -3.487 | deg
|  |  |  | @ Cl=0.1, Cd= | 0.007517
|  |  |  | @ Cl=0.4, Cd= | 0.0074063
|  |  |  | @ Cl=0.6, Cd= | 0.0092397
alpha (deg) | Cl | Cd | Cm | Cl/Cd
-20 | -1.3591 | 0.04445 | -0.0531 | -30.5759
-19.5 | -1.3351 | 0.04047 | -0.0554 | -32.9899
-19 | -1.3052 | 0.03688 | -0.0581 | -35.3905
-18.5 | -1.2737 | 0.03377 | -0.0601 | -37.7169
-18 | -1.2414 | 0.03101 | -0.0616 | -40.0322
-17.5 | -1.2098 | 0.02826 | -0.0629 | -42.8096
-17 | -1.176 | 0.02575 | -0.0641 | -45.6699
-16.5 | -1.1374 | 0.02368 | -0.0653 | -48.0321
-16 | -1.1151 | 0.02175 | -0.0627 | -51.269
-15.5 | -1.0806 | 0.02007 | -0.0621 | -53.8416
-15 | -1.0391 | 0.0186 | -0.0624 | -55.8656
-14.5 | -0.9936 | 0.01735 | -0.063 | -57.268
-14 | -0.9489 | 0.01609 | -0.0634 | -58.9745
-13.5 | -0.91 | 0.01511 | -0.0623 | -60.225
-13 | -0.8694 | 0.01434 | -0.0612 | -60.6276
-12.5 | -0.8276 | 0.01364 | -0.0601 | -60.6745
-12 | -0.7824 | 0.01304 | -0.0595 | -60
-11.5 | -0.7352 | 0.01249 | -0.0591 | -58.8631
-11 | -0.6849 | 0.01197 | -0.0592 | -57.218
-10.5 | -0.6272 | 0.0115 | -0.0608 | -54.5391
-10 | -0.5451 | 0.01108 | -0.0672 | -49.1968
-9.5 | -0.4842 | 0.01072 | -0.0692 | -45.1679
-9 | -0.4333 | 0.01036 | -0.069 | -41.8243
-8.5 | -0.3869 | 0.01006 | -0.0676 | -38.4592
-8 | -0.3452 | 0.0098 | -0.0653 | -35.2245
-7.5 | -0.303 | 0.00958 | -0.0628 | -31.6284
-7 | -0.2643 | 0.00935 | -0.0596 | -28.2674
-6.5 | -0.2253 | 0.00917 | -0.0564 | -24.5692
-6 | -0.1869 | 0.00903 | -0.0529 | -20.6977
-5.5 | -0.1489 | 0.00889 | -0.0493 | -16.7492
-5 | -0.1121 | 0.00878 | -0.0454 | -12.7677
-4.5 | -0.0746 | 0.00866 | -0.0415 | -8.6143
-4 | -0.0362 | 0.00855 | -0.0378 | -4.2339
-3.5 | -0.0009 | 0.00849 | -0.0335 | -0.10601
-3 | 0.0336 | 0.00843 | -0.0289 | 3.9858
-2.5 | 0.045 | 0.00799 | -0.0195 | 5.632
-2 | 0.0638 | 0.00784 | -0.0116 | 8.1378
-1.5 | 0.0894 | 0.00762 | -0.0051 | 11.7323
-1 | 0.1172 | 0.00735 | 0.0009 | 15.9456
-0.5 | 0.1427 | 0.00718 | 0.0074 | 19.8747
0 | 0.1643 | 0.00711 | 0.0148 | 23.1083
0.5 | 0.1962 | 0.00702 | 0.02 | 27.9487
1 | 0.2316 | 0.00703 | 0.0244 | 32.9445
1.5 | 0.2644 | 0.0071 | 0.0294 | 37.2394
2 | 0.2983 | 0.00712 | 0.034 | 41.8961
2.5 | 0.3358 | 0.00717 | 0.0379 | 46.834
3 | 0.3683 | 0.00725 | 0.0427 | 50.8
3.5 | 0.4048 | 0.00743 | 0.0466 | 54.4818
4 | 0.4385 | 0.00767 | 0.051 | 57.1708
4.5 | 0.4704 | 0.00798 | 0.0556 | 58.9474
5 | 0.4983 | 0.00843 | 0.0607 | 59.1103
5.5 | 0.5361 | 0.00882 | 0.0638 | 60.7823
6 | 0.5807 | 0.00916 | 0.0655 | 63.3952
6.5 | 0.6388 | 0.0094 | 0.0644 | 67.9574
7 | 0.7196 | 0.00978 | 0.0583 | 73.5787
7.5 | 0.7876 | 0.01007 | 0.055 | 78.2125
8 | 0.8437 | 0.01039 | 0.0541 | 81.2031
8.5 | 0.8929 | 0.01084 | 0.0544 | 82.3708
9 | 0.9398 | 0.01128 | 0.0551 | 83.3156
9.5 | 0.9878 | 0.0117 | 0.0556 | 84.4274
10 | 1.031 | 0.01228 | 0.0568 | 83.9577
10.5 | 1.0754 | 0.01299 | 0.0575 | 82.7868
11 | 1.126 | 0.01378 | 0.0569 | 81.7126
11.5 | 1.1752 | 0.01464 | 0.0564 | 80.2732
12 | 1.2187 | 0.01579 | 0.0565 | 77.1818
12.5 | 1.2579 | 0.01705 | 0.0571 | 73.7771
13 | 1.2888 | 0.01824 | 0.0596 | 70.6579
13.5 | 1.3335 | 0.01967 | 0.0585 | 67.7936
14 | 1.3742 | 0.02139 | 0.0576 | 64.245
14.5 | 1.4177 | 0.02304 | 0.0562 | 61.5321
15 | 1.4585 | 0.02482 | 0.0551 | 58.7631
15.5 | 1.4942 | 0.02711 | 0.0539 | 55.1162
16 | 1.5296 | 0.02969 | 0.0521 | 51.519
16.5 | 1.5631 | 0.03221 | 0.0508 | 48.5284
17 | 1.5727 | 0.03518 | 0.0528 | 44.7044
17.5 | 1.5769 | 0.03877 | 0.0545 | 40.6732
18 | 1.5789 | 0.04266 | 0.0559 | 37.0113
18.5 | 1.584 | 0.04641 | 0.057 | 34.1306
19 | 1.5831 | 0.05072 | 0.0579 | 31.2125
19.5 | 1.5735 | 0.05596 | 0.0585 | 28.1183
20 | 1.569 | 0.06102 | 0.0585 | 25.7129

## 85. Re 6M Mach 0.25 (1)
BIGFOIL.COM POLAR EXPORT
NACA42024
NACA42024 |  |  |  | Cl Max: | 1.945 | at alpha= | 18.5 | deg
JavaFoil+Calcfoil stall+Eppler ext transition |  |  |  | L/D Max: | 93.939 | at alpha= | 8 | deg
Re: | 6000000 |  |  | Cd Min: | 0.00678 | at alpha= | -1 | deg
Mach: | 0.25 |  |  | Cl=0 at alpha= | -2.0662 | deg
|  |  |  | @ Cl=0.1, Cd= | 0.0081712
|  |  |  | @ Cl=0.4, Cd= | 0.00888
|  |  |  | @ Cl=0.6, Cd= | 0.0097546
alpha (deg) | Cl | Cd | Cm | Cl/Cd
-20 | -1.515 | 0.05774 | 0.014 | -26.242
-19.5 | -1.527 | 0.05286 | 0.014 | -28.884
-19 | -1.534 | 0.04826 | 0.014 | -31.793
-18.5 | -1.538 | 0.04422 | 0.013 | -34.776
-18 | -1.537 | 0.04049 | 0.013 | -37.955
-17.5 | -1.532 | 0.03721 | 0.012 | -41.17
-17 | -1.523 | 0.03405 | 0.012 | -44.734
-16.5 | -1.51 | 0.03128 | 0.011 | -48.27
-16 | -1.493 | 0.0287 | 0.011 | -52.022
-15.5 | -1.471 | 0.02653 | 0.01 | -55.444
-15 | -1.445 | 0.0244 | 0.01 | -59.232
-14.5 | -1.416 | 0.02268 | 0.009 | -62.427
-14 | -1.383 | 0.0211 | 0.009 | -65.558
-13.5 | -1.347 | 0.01971 | 0.008 | -68.344
-13 | -1.308 | 0.01853 | 0.008 | -70.558
-12.5 | -1.265 | 0.01745 | 0.007 | -72.517
-12 | -1.22 | 0.01652 | 0.007 | -73.844
-11.5 | -1.172 | 0.0157 | 0.006 | -74.684
-11 | -1.122 | 0.01494 | 0.006 | -75.108
-10.5 | -1.069 | 0.01433 | 0.005 | -74.626
-10 | -1.014 | 0.01376 | 0.005 | -73.73
-9.5 | -0.958 | 0.01299 | 0.004 | -73.717
-9 | -0.899 | 0.01255 | 0.004 | -71.644
-8.5 | -0.84 | 0.01213 | 0.003 | -69.258
-8 | -0.778 | 0.01176 | 0.003 | -66.16
-7.5 | -0.715 | 0.01143 | 0.002 | -62.57
-7 | -0.651 | 0.01114 | 0.002 | -58.487
-6.5 | -0.587 | 0.01088 | 0.001 | -53.942
-6 | -0.522 | 0.01066 | 0.001 | -49.009
-5.5 | -0.457 | 0.01015 | 0 | -45.052
-5 | -0.391 | 0.00997 | 0 | -39.281
-4.5 | -0.325 | 0.00979 | -0.001 | -33.253
-4 | -0.259 | 0.00964 | -0.001 | -26.875
-3.5 | -0.193 | 0.00952 | -0.002 | -20.225
-3 | -0.126 | 0.00911 | -0.002 | -13.799
-2.5 | -0.059 | 0.00903 | -0.003 | -6.497
-2 | 0.009 | 0.00898 | -0.003 | 0.96
-1.5 | 0.076 | 0.00893 | -0.003 | 8.52
-1 | 0.144 | 0.00678 | -0.004 | 21.183
-0.5 | 0.211 | 0.0068 | -0.004 | 31.023
0 | 0.278 | 0.00794 | -0.005 | 34.973
0.5 | 0.345 | 0.00803 | -0.005 | 42.937
1 | 0.411 | 0.00905 | -0.006 | 45.378
1.5 | 0.477 | 0.0092 | -0.006 | 51.822
2 | 0.543 | 0.00936 | -0.006 | 57.96
2.5 | 0.608 | 0.00981 | -0.007 | 61.996
3 | 0.673 | 0.01 | -0.007 | 67.267
3.5 | 0.737 | 0.01019 | -0.008 | 72.365
4 | 0.801 | 0.01043 | -0.008 | 76.764
4.5 | 0.864 | 0.01071 | -0.008 | 80.688
5 | 0.927 | 0.01099 | -0.009 | 84.302
5.5 | 0.988 | 0.01152 | -0.009 | 85.789
6 | 1.049 | 0.01184 | -0.009 | 88.571
6.5 | 1.109 | 0.01226 | -0.01 | 90.426
7 | 1.167 | 0.01267 | -0.01 | 92.127
7.5 | 1.225 | 0.01314 | -0.01 | 93.239
8 | 1.281 | 0.01364 | -0.011 | 93.939
8.5 | 1.336 | 0.01439 | -0.011 | 92.809
9 | 1.389 | 0.01504 | -0.011 | 92.344
9.5 | 1.441 | 0.01576 | -0.011 | 91.45
10 | 1.491 | 0.01653 | -0.012 | 90.179
10.5 | 1.539 | 0.01743 | -0.012 | 88.29
11 | 1.584 | 0.01848 | -0.012 | 85.742
11.5 | 1.628 | 0.01965 | -0.012 | 82.848
12 | 1.67 | 0.02105 | -0.012 | 79.338
12.5 | 1.709 | 0.02245 | -0.013 | 76.12
13 | 1.745 | 0.02417 | -0.013 | 72.194
13.5 | 1.778 | 0.02607 | -0.013 | 68.222
14 | 1.81 | 0.0281 | -0.013 | 64.396
14.5 | 1.839 | 0.03064 | -0.013 | 60.001
15 | 1.863 | 0.03323 | -0.013 | 56.067
15.5 | 1.885 | 0.03623 | -0.013 | 52.008
16 | 1.903 | 0.03954 | -0.013 | 48.137
16.5 | 1.919 | 0.04304 | -0.014 | 44.596
17 | 1.931 | 0.04687 | -0.014 | 41.21
17.5 | 1.939 | 0.05143 | -0.014 | 37.697
18 | 1.944 | 0.05641 | -0.014 | 34.452
18.5 | 1.945 | 0.06175 | -0.014 | 31.502
19 | 1.943 | 0.06727 | -0.014 | 28.885
19.5 | 1.936 | 0.07349 | -0.014 | 26.342
20 | 1.925 | 0.08066 | -0.014 | 23.866

## 86. Re 6M Mach 0.25 (2)
BIGFOIL.COM POLAR EXPORT
NACA42024
NACA42024 |  |  |  | Cl Max: | 1.5233 | at alpha= | 17.5 | deg
XFOIL ncrit=9 |  |  |  | L/D Max: | 77.034 | at alpha= | 9 | deg
Re: | 6000000 |  |  | Cd Min: | 0.0803 | at alpha= | 20 | deg
Mach: | 0.25 |  |  | Cl=0 at alpha= | -3.6815 | deg
|  |  |  | @ Cl=0.1, Cd= | 0.0077416
|  |  |  | @ Cl=0.4, Cd= | 0.0076999
|  |  |  | @ Cl=0.6, Cd= | 0.0097293
alpha (deg) | Cl | Cd | Cm | Cl/Cd
-20 | -1.2632 | 0.06074 | -0.0593 | -20.7968
-19.5 | -1.2644 | 0.05425 | -0.0613 | -23.3069
-19 | -1.2463 | 0.04873 | -0.0649 | -25.5756
-18.5 | -1.225 | 0.04394 | -0.0676 | -27.8789
-18 | -1.2036 | 0.03966 | -0.0694 | -30.348
-17.5 | -1.1801 | 0.03571 | -0.0708 | -33.0468
-17 | -1.148 | 0.03255 | -0.0723 | -35.2688
-16.5 | -1.1187 | 0.02929 | -0.0735 | -38.1939
-16 | -1.0965 | 0.02657 | -0.072 | -41.2683
-15.5 | -1.0693 | 0.0242 | -0.0707 | -44.186
-15 | -1.0323 | 0.0221 | -0.0707 | -46.7104
-14.5 | -0.9885 | 0.02026 | -0.0714 | -48.7907
-14 | -0.9441 | 0.01866 | -0.0717 | -50.5949
-13.5 | -0.9026 | 0.01729 | -0.0711 | -52.2036
-13 | -0.866 | 0.01612 | -0.0694 | -53.7221
-12.5 | -0.8246 | 0.01519 | -0.0681 | -54.2857
-12 | -0.7813 | 0.01434 | -0.067 | -54.484
-11.5 | -0.7353 | 0.01359 | -0.0661 | -54.106
-11 | -0.6837 | 0.013 | -0.0661 | -52.5923
-10.5 | -0.6321 | 0.01233 | -0.0661 | -51.2652
-10 | -0.5665 | 0.0118 | -0.0687 | -48.0085
-9.5 | -0.4877 | 0.01133 | -0.074 | -43.045
-9 | -0.4314 | 0.01094 | -0.0745 | -39.4333
-8.5 | -0.383 | 0.01055 | -0.0732 | -36.3033
-8 | -0.339 | 0.01022 | -0.071 | -33.1703
-7.5 | -0.2959 | 0.00994 | -0.0684 | -29.7686
-7 | -0.2553 | 0.00967 | -0.0652 | -26.4012
-6.5 | -0.2153 | 0.00945 | -0.0617 | -22.7831
-6 | -0.1764 | 0.00926 | -0.058 | -19.0497
-5.5 | -0.1363 | 0.00911 | -0.0544 | -14.9616
-5 | -0.1003 | 0.00898 | -0.05 | -11.1693
-4.5 | -0.0616 | 0.00888 | -0.046 | -6.9369
-4 | -0.0244 | 0.00875 | -0.0416 | -2.7886
-3.5 | 0.0139 | 0.00867 | -0.0374 | 1.6032
-3 | 0.0491 | 0.00859 | -0.0326 | 5.7159
-2.5 | 0.0609 | 0.00815 | -0.023 | 7.4724
-2 | 0.0809 | 0.00799 | -0.0149 | 10.1252
-1.5 | 0.0967 | 0.00778 | -0.0059 | 12.4293
-1 | 0.1182 | 0.00753 | 0.0018 | 15.6972
-0.5 | 0.1333 | 0.00732 | 0.011 | 18.2104
0 | 0.1601 | 0.00724 | 0.0177 | 22.1133
0.5 | 0.1925 | 0.00723 | 0.0232 | 26.6252
1 | 0.2255 | 0.00721 | 0.0286 | 31.276
1.5 | 0.2613 | 0.00725 | 0.0333 | 36.0414
2 | 0.2948 | 0.00733 | 0.0385 | 40.2183
2.5 | 0.3299 | 0.00741 | 0.0432 | 44.5209
3 | 0.3667 | 0.00749 | 0.0476 | 48.9586
3.5 | 0.4016 | 0.00771 | 0.0523 | 52.0882
4 | 0.4346 | 0.00805 | 0.0572 | 53.9876
4.5 | 0.4623 | 0.00849 | 0.0628 | 54.4523
5 | 0.492 | 0.00898 | 0.0678 | 54.7884
5.5 | 0.5369 | 0.00934 | 0.07 | 57.4839
6 | 0.5888 | 0.00966 | 0.0707 | 60.9524
6.5 | 0.6502 | 0.01004 | 0.0693 | 64.761
7 | 0.7385 | 0.0104 | 0.0624 | 71.0096
7.5 | 0.7988 | 0.0108 | 0.0613 | 73.963
8 | 0.8518 | 0.01128 | 0.0614 | 75.5142
8.5 | 0.9015 | 0.01182 | 0.0621 | 76.269
9 | 0.9506 | 0.01234 | 0.0629 | 77.034
9.5 | 0.9953 | 0.01301 | 0.0643 | 76.5027
10 | 1.0378 | 0.01381 | 0.0658 | 75.1484
10.5 | 1.0882 | 0.01471 | 0.0658 | 73.9769
11 | 1.1353 | 0.01577 | 0.0662 | 71.9911
11.5 | 1.1839 | 0.01716 | 0.0657 | 68.9918
12 | 1.2266 | 0.01866 | 0.066 | 65.7342
12.5 | 1.2639 | 0.02017 | 0.0673 | 62.6624
13 | 1.2958 | 0.02205 | 0.0688 | 58.7664
13.5 | 1.3348 | 0.02428 | 0.0681 | 54.9753
14 | 1.3778 | 0.02631 | 0.067 | 52.3679
14.5 | 1.4174 | 0.0287 | 0.0659 | 49.3868
15 | 1.4466 | 0.03187 | 0.0649 | 45.3906
15.5 | 1.4793 | 0.03513 | 0.0632 | 42.1093
16 | 1.5132 | 0.03856 | 0.0609 | 39.2427
16.5 | 1.5223 | 0.04258 | 0.0616 | 35.7515
17 | 1.521 | 0.04704 | 0.063 | 32.3342
17.5 | 1.5233 | 0.05137 | 0.064 | 29.6535
18 | 1.5213 | 0.05619 | 0.0647 | 27.0742
18.5 | 1.5092 | 0.06203 | 0.0649 | 24.3302
19 | 1.4944 | 0.06815 | 0.0649 | 21.9281
19.5 | 1.4831 | 0.07416 | 0.0645 | 19.9987
20 | 1.4725 | 0.0803 | 0.0636 | 18.3375

## 87. Re 6M Mach 0.50 (1)
BIGFOIL.COM POLAR EXPORT
NACA42024
NACA42024 |  |  |  | Cl Max: | 1.476 | at alpha= | 10.5 | deg
JavaFoil+Calcfoil stall+Eppler ext transition |  |  |  | L/D Max: | 76.056 | at alpha= | 5 | deg
Re: | 6000000 |  |  | Cd Min: | 0.00872 | at alpha= | -0.5 | deg
Mach: | 0.5 |  |  | Cl=0 at alpha= | -2.0667 | deg
|  |  |  | @ Cl=0.1, Cd= | 0.010216
|  |  |  | @ Cl=0.4, Cd= | 0.0095268
|  |  |  | @ Cl=0.6, Cd= | 0.01044
alpha (deg) | Cl | Cd | Cm | Cl/Cd
-17 | -0.866 | 0.12268 | 0.007 | -7.055
-16.5 | -0.838 | 0.11413 | 0.007 | -7.342
-16 | -0.811 | 0.10614 | 0.007 | -7.637
-15.5 | -0.78 | 0.10862 | 0.006 | -7.184
-15 | -0.753 | 0.09961 | 0.006 | -7.558
-14.5 | -0.723 | 0.10058 | 0.005 | -7.189
-14 | -0.696 | 0.09119 | 0.005 | -7.633
-13.5 | -0.667 | 0.08906 | 0.005 | -7.492
-13 | -0.945 | 0.08104 | 0.005 | -11.659
-12.5 | -1.006 | 0.07359 | 0.005 | -13.67
-12 | -1.181 | 0.02679 | 0.007 | -44.091
-11.5 | -1.176 | 0.02394 | 0.007 | -49.11
-11 | -1.153 | 0.02172 | 0.006 | -53.076
-10.5 | -1.118 | 0.01987 | 0.006 | -56.279
-10 | -1.075 | 0.01839 | 0.005 | -58.463
-9.5 | -1.026 | 0.0169 | 0.005 | -60.711
-9 | -0.972 | 0.01583 | 0.004 | -61.372
-8.5 | -0.913 | 0.01494 | 0.004 | -61.145
-8 | -0.85 | 0.01415 | 0.003 | -60.073
-7.5 | -0.783 | 0.01352 | 0.003 | -57.957
-7 | -0.715 | 0.01292 | 0.002 | -55.379
-6.5 | -0.646 | 0.01218 | 0.001 | -53.038
-6 | -0.576 | 0.01171 | 0.001 | -49.185
-5.5 | -0.505 | 0.01133 | 0 | -44.571
-5 | -0.433 | 0.011 | 0 | -39.369
-4.5 | -0.361 | 0.0107 | -0.001 | -33.696
-4 | -0.287 | 0.01016 | -0.001 | -28.293
-3.5 | -0.214 | 0.00993 | -0.002 | -21.523
-3 | -0.14 | 0.01049 | -0.002 | -13.32
-2.5 | -0.065 | 0.01036 | -0.003 | -6.294
-2 | 0.01 | 0.01027 | -0.003 | 0.933
-1.5 | 0.085 | 0.01022 | -0.004 | 8.279
-1 | 0.16 | 0.0102 | -0.004 | 15.665
-0.5 | 0.235 | 0.00872 | -0.005 | 26.929
0 | 0.309 | 0.00882 | -0.005 | 35.02
0.5 | 0.382 | 0.00941 | -0.006 | 40.647
1 | 0.456 | 0.00989 | -0.006 | 46.051
1.5 | 0.528 | 0.01015 | -0.007 | 52.039
2 | 0.6 | 0.01044 | -0.007 | 57.499
2.5 | 0.672 | 0.01075 | -0.008 | 62.495
3 | 0.742 | 0.01136 | -0.008 | 65.329
3.5 | 0.811 | 0.01178 | -0.008 | 68.866
4 | 0.879 | 0.01221 | -0.009 | 71.987
4.5 | 0.946 | 0.01273 | -0.009 | 74.289
5 | 1.011 | 0.01329 | -0.01 | 76.056
5.5 | 1.074 | 0.01422 | -0.01 | 75.517
6 | 1.134 | 0.01495 | -0.01 | 75.88
6.5 | 1.192 | 0.01578 | -0.011 | 75.573
7 | 1.247 | 0.01676 | -0.011 | 74.415
7.5 | 1.299 | 0.018 | -0.011 | 72.174
8 | 1.346 | 0.01938 | -0.012 | 69.423
8.5 | 1.387 | 0.02111 | -0.012 | 65.717
9 | 1.423 | 0.02307 | -0.012 | 61.669
9.5 | 1.451 | 0.02549 | -0.012 | 56.922
10 | 1.471 | 0.02832 | -0.012 | 51.917
10.5 | 1.476 | 0.03183 | -0.013 | 46.357
11 | 1.462 | 0.03682 | -0.013 | 39.698
11.5 | 1.42 | 0.04325 | -0.013 | 32.842
12 | 1.317 | 0.05384 | -0.013 | 24.466
12.5 | 0.909 | 0.08528 | -0.012 | 10.664
13 | 0.937 | 0.0832 | -0.012 | 11.268
13.5 | 0.942 | 0.10588 | -0.011 | 8.897
14 | 0.974 | 0.10283 | -0.011 | 9.468
14.5 | 0.982 | 0.11277 | -0.01 | 8.712
15 | 1.016 | 0.11745 | -0.01 | 8.65
15.5 | 1.049 | 0.12597 | -0.011 | 8.325

## 88. Re 6M Mach 0.50 (2)
BIGFOIL.COM POLAR EXPORT
NACA42024
NACA42024 |  |  |  | Cl Max: | 1.2058 | at alpha= | 15.5 | deg
XFOIL ncrit=9 |  |  |  | L/D Max: | 50.3731 | at alpha= | 7 | deg
Re: | 6000000 |  |  | Cd Min: | 0.15433 | at alpha= | 20 | deg
Mach: | 0.5 |  |  | Cl=0 at alpha= | -4.4295 | deg
|  |  |  | @ Cl=0.1, Cd= | 0.0094885
|  |  |  | @ Cl=0.4, Cd= | 0.010483
|  |  |  | @ Cl=0.6, Cd= | 0.012744
alpha (deg) | Cl | Cd | Cm | Cl/Cd
-19.5 | -0.762 | 0.12753 | -0.0616 | -5.9751
-19 | -0.7343 | 0.12016 | -0.0681 | -6.111
-18.5 | -0.7197 | 0.1121 | -0.0741 | -6.4202
-18 | -0.7138 | 0.10377 | -0.0795 | -6.8787
-17.5 | -0.7273 | 0.09436 | -0.0844 | -7.7077
-17 | -0.75 | 0.08429 | -0.0894 | -8.8979
-16.5 | -0.7774 | 0.07434 | -0.0938 | -10.4574
-16 | -0.8073 | 0.06585 | -0.0948 | -12.2597
-15.5 | -0.8283 | 0.05794 | -0.096 | -14.2958
-15 | -0.8379 | 0.05074 | -0.0976 | -16.5136
-14.5 | -0.839 | 0.04423 | -0.099 | -18.969
-14 | -0.8277 | 0.03873 | -0.1001 | -21.371
-13.5 | -0.8024 | 0.03372 | -0.1022 | -23.796
-13 | -0.7831 | 0.03018 | -0.1005 | -25.9476
-12.5 | -0.7587 | 0.02707 | -0.0988 | -28.0273
-12 | -0.7314 | 0.0242 | -0.0971 | -30.2231
-11.5 | -0.6932 | 0.02197 | -0.0957 | -31.5521
-11 | -0.6522 | 0.02 | -0.0942 | -32.61
-10.5 | -0.606 | 0.01832 | -0.0931 | -33.0786
-10 | -0.5555 | 0.01687 | -0.0922 | -32.9283
-9.5 | -0.5004 | 0.01553 | -0.092 | -32.2215
-9 | -0.4242 | 0.01446 | -0.0953 | -29.3361
-8.5 | -0.3632 | 0.01359 | -0.0954 | -26.7255
-8 | -0.3101 | 0.0128 | -0.0939 | -24.2266
-7.5 | -0.2617 | 0.01212 | -0.0911 | -21.5924
-7 | -0.2151 | 0.01158 | -0.0878 | -18.5751
-6.5 | -0.1694 | 0.01115 | -0.084 | -15.1928
-6 | -0.1278 | 0.01072 | -0.0794 | -11.9216
-5.5 | -0.0853 | 0.01038 | -0.0747 | -8.2177
-5 | -0.0444 | 0.01013 | -0.0696 | -4.383
-4.5 | -0.0056 | 0.0099 | -0.064 | -0.56566
-4 | 0.0341 | 0.00974 | -0.0584 | 3.501
-3.5 | 0.0724 | 0.00958 | -0.0525 | 7.5574
-3 | 0.1086 | 0.00946 | -0.0461 | 11.4799
-2.5 | 0.1433 | 0.00937 | -0.0393 | 15.2935
-2 | 0.1397 | 0.00881 | -0.0252 | 15.857
-1.5 | 0.1476 | 0.00864 | -0.0129 | 17.0833
-1 | 0.1179 | 0.00851 | 0.0071 | 13.8543
-0.5 | 0.1266 | 0.00824 | 0.0192 | 15.3641
0 | 0.1464 | 0.00811 | 0.029 | 18.0518
0.5 | 0.1737 | 0.00807 | 0.0374 | 21.5242
1 | 0.2099 | 0.00813 | 0.044 | 25.818
1.5 | 0.2429 | 0.00819 | 0.0512 | 29.6581
2 | 0.2769 | 0.00835 | 0.058 | 33.1617
2.5 | 0.3124 | 0.00857 | 0.0645 | 36.4527
3 | 0.3455 | 0.00886 | 0.0712 | 38.9955
3.5 | 0.369 | 0.00954 | 0.0791 | 38.6792
4 | 0.3937 | 0.01039 | 0.0864 | 37.8922
4.5 | 0.4362 | 0.01102 | 0.0905 | 39.5826
5 | 0.4913 | 0.01154 | 0.0925 | 42.5737
5.5 | 0.5465 | 0.01229 | 0.0942 | 44.467
6 | 0.6314 | 0.01301 | 0.0903 | 48.5319
6.5 | 0.6992 | 0.01389 | 0.0895 | 50.3384
7 | 0.7561 | 0.01501 | 0.0902 | 50.3731
7.5 | 0.8109 | 0.01614 | 0.0915 | 50.2416
8 | 0.8626 | 0.01743 | 0.093 | 49.4894
8.5 | 0.9058 | 0.01914 | 0.0951 | 47.325
9 | 0.9486 | 0.0209 | 0.0972 | 45.3876
9.5 | 0.989 | 0.0228 | 0.0995 | 43.3772
10 | 1.0334 | 0.02529 | 0.1002 | 40.862
10.5 | 1.0683 | 0.02871 | 0.1004 | 37.21
11 | 1.1103 | 0.03196 | 0.1 | 34.7403
11.5 | 1.1414 | 0.0357 | 0.1002 | 31.972
12 | 1.157 | 0.04016 | 0.101 | 28.8098
12.5 | 1.1589 | 0.04486 | 0.1033 | 25.8337
13 | 1.1776 | 0.0501 | 0.1017 | 23.505
13.5 | 1.1885 | 0.05591 | 0.0999 | 21.2574
14 | 1.194 | 0.06221 | 0.0977 | 19.1931
14.5 | 1.1926 | 0.06952 | 0.0943 | 17.1548
15 | 1.201 | 0.07675 | 0.09 | 15.6482
15.5 | 1.2058 | 0.08438 | 0.0852 | 14.2901
16 | 1.2011 | 0.09258 | 0.0806 | 12.9736
16.5 | 1.1942 | 0.10007 | 0.0775 | 11.9336
17 | 1.1842 | 0.10701 | 0.0758 | 11.0663
17.5 | 1.1701 | 0.11451 | 0.0734 | 10.2183
18 | 1.154 | 0.12245 | 0.0703 | 9.4243
18.5 | 1.1457 | 0.12976 | 0.0674 | 8.8294
19 | 1.1334 | 0.13759 | 0.0638 | 8.2375
19.5 | 1.1133 | 0.14643 | 0.0592 | 7.603
20 | 1.103 | 0.15433 | 0.0551 | 7.147

## 89. Re 7M Mach 0.00 (1)
BIGFOIL.COM POLAR EXPORT
NACA42024
NACA42024 |  |  |  | Cl Max: | 2.092 | at alpha= | 20 | deg
JavaFoil+Calcfoil stall+Eppler ext transition |  |  |  | L/D Max: | 100.66 | at alpha= | 9.5 | deg
Re: | 7000000 |  |  | Cd Min: | 0.0069 | at alpha= | 0 | deg
Mach: | 0 |  |  | Cl=0 at alpha= | -2.0615 | deg
|  |  |  | @ Cl=0.1, Cd= | 0.007466
|  |  |  | @ Cl=0.4, Cd= | 0.008662
|  |  |  | @ Cl=0.6, Cd= | 0.0093154
alpha (deg) | Cl | Cd | Cm | Cl/Cd
-20 | -1.676 | 0.0427 | 0.014 | -39.26
-19.5 | -1.666 | 0.03944 | 0.014 | -42.256
-19 | -1.654 | 0.03648 | 0.013 | -45.336
-18.5 | -1.639 | 0.03373 | 0.013 | -48.584
-18 | -1.621 | 0.03127 | 0.013 | -51.842
-17.5 | -1.601 | 0.02896 | 0.012 | -55.269
-17 | -1.578 | 0.02682 | 0.012 | -58.843
-16.5 | -1.552 | 0.02493 | 0.011 | -62.267
-16 | -1.524 | 0.02311 | 0.011 | -65.933
-15.5 | -1.492 | 0.02163 | 0.01 | -68.985
-15 | -1.458 | 0.02023 | 0.01 | -72.061
-14.5 | -1.421 | 0.01896 | 0.009 | -74.969
-14 | -1.382 | 0.01788 | 0.009 | -77.283
-13.5 | -1.34 | 0.01694 | 0.008 | -79.098
-13 | -1.296 | 0.01612 | 0.008 | -80.404
-12.5 | -1.25 | 0.01531 | 0.007 | -81.68
-12 | -1.202 | 0.01466 | 0.007 | -82.036
-11.5 | -1.152 | 0.01407 | 0.006 | -81.906
-11 | -1.1 | 0.01351 | 0.006 | -81.429
-10.5 | -1.047 | 0.01304 | 0.005 | -80.291
-10 | -0.991 | 0.0126 | 0.005 | -78.678
-9.5 | -0.935 | 0.01221 | 0.004 | -76.58
-9 | -0.877 | 0.01186 | 0.004 | -73.934
-8.5 | -0.818 | 0.01155 | 0.003 | -70.824
-8 | -0.757 | 0.011 | 0.003 | -68.857
-7.5 | -0.696 | 0.01071 | 0.002 | -64.939
-7 | -0.633 | 0.01048 | 0.002 | -60.443
-6.5 | -0.571 | 0.01027 | 0.001 | -55.547
-6 | -0.507 | 0.01008 | 0.001 | -50.333
-5.5 | -0.444 | 0.00991 | 0 | -44.777
-5 | -0.38 | 0.00977 | 0 | -38.911
-4.5 | -0.316 | 0.00963 | -0.001 | -32.787
-4 | -0.251 | 0.00919 | -0.001 | -27.371
-3.5 | -0.187 | 0.00909 | -0.002 | -20.558
-3 | -0.122 | 0.00901 | -0.002 | -13.535
-2.5 | -0.057 | 0.00897 | -0.002 | -6.339
-2 | 0.008 | 0.00801 | -0.003 | 1.043
-1.5 | 0.074 | 0.00765 | -0.003 | 9.641
-1 | 0.139 | 0.00719 | -0.004 | 19.364
-0.5 | 0.204 | 0.00721 | -0.004 | 28.342
0 | 0.269 | 0.0069 | -0.005 | 39.055
0.5 | 0.334 | 0.00692 | -0.005 | 48.29
1 | 0.398 | 0.00865 | -0.005 | 46.079
1.5 | 0.463 | 0.00904 | -0.006 | 51.177
2 | 0.527 | 0.00917 | -0.006 | 57.46
2.5 | 0.59 | 0.00929 | -0.007 | 63.566
3 | 0.653 | 0.00945 | -0.007 | 69.14
3.5 | 0.716 | 0.00963 | -0.007 | 74.4
4 | 0.779 | 0.01008 | -0.008 | 77.273
4.5 | 0.84 | 0.01027 | -0.008 | 81.802
5 | 0.902 | 0.01047 | -0.008 | 86.132
5.5 | 0.962 | 0.01073 | -0.009 | 89.691
6 | 1.022 | 0.011 | -0.009 | 92.887
6.5 | 1.081 | 0.01134 | -0.009 | 95.383
7 | 1.14 | 0.01189 | -0.01 | 95.855
7.5 | 1.197 | 0.01222 | -0.01 | 97.949
8 | 1.253 | 0.0126 | -0.01 | 99.468
8.5 | 1.309 | 0.01306 | -0.011 | 100.205
9 | 1.363 | 0.01355 | -0.011 | 100.573
9.5 | 1.416 | 0.01406 | -0.011 | 100.66
10 | 1.467 | 0.0146 | -0.011 | 100.473
10.5 | 1.517 | 0.01548 | -0.012 | 97.973
11 | 1.565 | 0.01625 | -0.012 | 96.342
11.5 | 1.612 | 0.01705 | -0.012 | 94.542
12 | 1.658 | 0.01793 | -0.012 | 92.429
12.5 | 1.701 | 0.01889 | -0.012 | 90.088
13 | 1.742 | 0.02012 | -0.013 | 86.596
13.5 | 1.782 | 0.02176 | -0.013 | 81.879
14 | 1.819 | 0.02316 | -0.013 | 78.566
14.5 | 1.855 | 0.02471 | -0.013 | 75.059
15 | 1.888 | 0.02641 | -0.013 | 71.488
15.5 | 1.919 | 0.0285 | -0.013 | 67.32
16 | 1.947 | 0.03081 | -0.013 | 63.194
16.5 | 1.974 | 0.03316 | -0.013 | 59.534
17 | 1.998 | 0.03577 | -0.013 | 55.86
17.5 | 2.02 | 0.03877 | -0.014 | 52.099
18 | 2.039 | 0.0421 | -0.014 | 48.423
18.5 | 2.056 | 0.04578 | -0.014 | 44.901
19 | 2.07 | 0.04953 | -0.014 | 41.8
19.5 | 2.082 | 0.05353 | -0.014 | 38.901
20 | 2.092 | 0.05813 | -0.014 | 35.979

## 90. Re 7M Mach 0.00 (2)
BIGFOIL.COM POLAR EXPORT
NACA42024
NACA42024 |  |  |  | Cl Max: | 1.6201 | at alpha= | 19 | deg
XFOIL ncrit=9 |  |  |  | L/D Max: | 88.9723 | at alpha= | 9.5 | deg
Re: | 7000000 |  |  | Cd Min: | 0.05505 | at alpha= | 20 | deg
Mach: | 0 |  |  | Cl=0 at alpha= | -3.3777 | deg
|  |  |  | @ Cl=0.1, Cd= | 0.007462
|  |  |  | @ Cl=0.4, Cd= | 0.0073341
|  |  |  | @ Cl=0.6, Cd= | 0.008927
alpha (deg) | Cl | Cd | Cm | Cl/Cd
-20 | -1.3819 | 0.03952 | -0.0542 | -34.9671
-19.5 | -1.3506 | 0.03604 | -0.057 | -37.475
-19 | -1.3184 | 0.033 | -0.0592 | -39.9515
-18.5 | -1.286 | 0.03036 | -0.0607 | -42.3584
-18 | -1.2516 | 0.02797 | -0.062 | -44.7479
-17.5 | -1.2168 | 0.02572 | -0.0631 | -47.3095
-17 | -1.1806 | 0.02361 | -0.0641 | -50.0042
-16.5 | -1.1558 | 0.02167 | -0.0623 | -53.3364
-16 | -1.1277 | 0.01996 | -0.0607 | -56.498
-15.5 | -1.0903 | 0.01848 | -0.0604 | -58.9989
-15 | -1.0441 | 0.01721 | -0.0613 | -60.6682
-14.5 | -1.002 | 0.01607 | -0.0612 | -62.3522
-14 | -0.9606 | 0.01516 | -0.0606 | -63.3641
-13.5 | -0.9219 | 0.01435 | -0.0593 | -64.2439
-13 | -0.8822 | 0.01359 | -0.058 | -64.9154
-12.5 | -0.8389 | 0.01297 | -0.0572 | -64.68
-12 | -0.7927 | 0.01242 | -0.0568 | -63.8245
-11.5 | -0.7441 | 0.01192 | -0.0566 | -62.4245
-11 | -0.6908 | 0.0115 | -0.0573 | -60.0696
-10.5 | -0.625 | 0.01107 | -0.0606 | -56.4589
-10 | -0.5439 | 0.01066 | -0.0669 | -51.0225
-9.5 | -0.4878 | 0.01031 | -0.0679 | -47.3133
-9 | -0.437 | 0.01003 | -0.0676 | -43.5693
-8.5 | -0.3933 | 0.00973 | -0.0658 | -40.4214
-8 | -0.3515 | 0.00949 | -0.0635 | -37.039
-7.5 | -0.3109 | 0.00928 | -0.0608 | -33.5022
-7 | -0.2717 | 0.0091 | -0.0577 | -29.8571
-6.5 | -0.2328 | 0.00892 | -0.0544 | -26.0987
-6 | -0.1949 | 0.00876 | -0.0509 | -22.2489
-5.5 | -0.1551 | 0.00863 | -0.0477 | -17.9722
-5 | -0.119 | 0.00853 | -0.0437 | -13.9508
-4.5 | -0.0816 | 0.00843 | -0.0399 | -9.6797
-4 | -0.0444 | 0.00836 | -0.036 | -5.311
-3.5 | -0.0091 | 0.00828 | -0.0317 | -1.099
-3 | 0.0281 | 0.0082 | -0.0277 | 3.4268
-2.5 | 0.05 | 0.00806 | -0.0205 | 6.2035
-2 | 0.0625 | 0.00775 | -0.0113 | 8.0645
-1 | 0.1198 | 0.00731 | 0.0001 | 16.3885
-0.5 | 0.1484 | 0.00713 | 0.0059 | 20.8135
0 | 0.172 | 0.00701 | 0.0129 | 24.5364
0.5 | 0.1999 | 0.00693 | 0.0188 | 28.8456
1 | 0.2345 | 0.00696 | 0.0233 | 33.6925
1.5 | 0.2692 | 0.00696 | 0.0278 | 38.6782
2 | 0.303 | 0.007 | 0.0324 | 43.2857
2.5 | 0.3391 | 0.00711 | 0.0365 | 47.6934
3 | 0.3702 | 0.00717 | 0.0415 | 51.6318
3.5 | 0.4047 | 0.00736 | 0.0458 | 54.9864
4 | 0.4389 | 0.00759 | 0.05 | 57.8261
4.5 | 0.4701 | 0.0079 | 0.0547 | 59.5063
5 | 0.4978 | 0.00832 | 0.0598 | 59.8317
5.5 | 0.5374 | 0.00863 | 0.0626 | 62.2711
6 | 0.5836 | 0.00884 | 0.064 | 66.0181
6.5 | 0.6364 | 0.00912 | 0.0638 | 69.7807
7 | 0.7004 | 0.00944 | 0.0613 | 74.1949
7.5 | 0.7898 | 0.00969 | 0.0534 | 81.5067
8 | 0.8489 | 0.00999 | 0.0518 | 84.975
8.5 | 0.8979 | 0.01044 | 0.0521 | 86.0057
9 | 0.9496 | 0.01074 | 0.0519 | 88.4171
9.5 | 0.9956 | 0.01119 | 0.0527 | 88.9723
10 | 1.0391 | 0.01172 | 0.0537 | 88.6604
10.5 | 1.0816 | 0.01228 | 0.0549 | 88.0782
11 | 1.1297 | 0.01286 | 0.055 | 87.846
11.5 | 1.1727 | 0.01377 | 0.0555 | 85.1634
12 | 1.2212 | 0.01475 | 0.0547 | 82.7932
12.5 | 1.2647 | 0.01573 | 0.0549 | 80.4005
13 | 1.3005 | 0.01686 | 0.0562 | 77.1352
13.5 | 1.3289 | 0.0183 | 0.0584 | 72.6175
14 | 1.3725 | 0.01968 | 0.0574 | 69.7409
14.5 | 1.4167 | 0.02111 | 0.0562 | 67.1104
15 | 1.4555 | 0.02288 | 0.0553 | 63.6145
15.5 | 1.4913 | 0.02492 | 0.0544 | 59.8435
16 | 1.5318 | 0.02689 | 0.0527 | 56.9654
16.5 | 1.5695 | 0.02922 | 0.0508 | 53.7132
17 | 1.5954 | 0.03221 | 0.0497 | 49.5312
17.5 | 1.6046 | 0.03522 | 0.0515 | 45.5593
18 | 1.616 | 0.03821 | 0.0529 | 42.2926
18.5 | 1.6189 | 0.04192 | 0.0543 | 38.6188
19 | 1.6201 | 0.04588 | 0.0555 | 35.3117
19.5 | 1.6124 | 0.05073 | 0.0565 | 31.784
20 | 1.613 | 0.05505 | 0.0569 | 29.3006

## 91. Re 7M Mach 0.10 (1)
BIGFOIL.COM POLAR EXPORT
NACA42024
NACA42024 |  |  |  | Cl Max: | 2.074 | at alpha= | 20 | deg
JavaFoil+Calcfoil stall+Eppler ext transition |  |  |  | L/D Max: | 99.747 | at alpha= | 9 | deg
Re: | 7000000 |  |  | Cd Min: | 0.00692 | at alpha= | 0 | deg
Mach: | 0.1 |  |  | Cl=0 at alpha= | -2.0615 | deg
|  |  |  | @ Cl=0.1, Cd= | 0.0074988
|  |  |  | @ Cl=0.4, Cd= | 0.00868
|  |  |  | @ Cl=0.6, Cd= | 0.0093675
alpha (deg) | Cl | Cd | Cm | Cl/Cd
-20 | -1.659 | 0.04434 | 0.014 | -37.421
-19.5 | -1.652 | 0.04087 | 0.014 | -40.414
-19 | -1.641 | 0.03781 | 0.013 | -43.411
-18.5 | -1.628 | 0.035 | 0.013 | -46.518
-18 | -1.612 | 0.03232 | 0.013 | -49.879
-17.5 | -1.594 | 0.02991 | 0.012 | -53.282
-17 | -1.573 | 0.02763 | 0.012 | -56.913
-16.5 | -1.549 | 0.02554 | 0.011 | -60.627
-16 | -1.522 | 0.02371 | 0.011 | -64.179
-15.5 | -1.491 | 0.02213 | 0.01 | -67.367
-15 | -1.458 | 0.02069 | 0.01 | -70.441
-14.5 | -1.422 | 0.01937 | 0.009 | -73.408
-14 | -1.383 | 0.01823 | 0.009 | -75.881
-13.5 | -1.342 | 0.01725 | 0.008 | -77.799
-13 | -1.299 | 0.01636 | 0.008 | -79.418
-12.5 | -1.253 | 0.01557 | 0.007 | -80.507
-12 | -1.206 | 0.01485 | 0.007 | -81.209
-11.5 | -1.156 | 0.01423 | 0.006 | -81.224
-11 | -1.104 | 0.01369 | 0.006 | -80.628
-10.5 | -1.05 | 0.01315 | 0.005 | -79.871
-10 | -0.995 | 0.0127 | 0.005 | -78.348
-9.5 | -0.939 | 0.0123 | 0.004 | -76.321
-9 | -0.881 | 0.01194 | 0.004 | -73.735
-8.5 | -0.821 | 0.01162 | 0.003 | -70.712
-8 | -0.761 | 0.01106 | 0.003 | -68.756
-7.5 | -0.699 | 0.01079 | 0.002 | -64.745
-7 | -0.636 | 0.01052 | 0.002 | -60.445
-6.5 | -0.573 | 0.01034 | 0.001 | -55.451
-6 | -0.51 | 0.01012 | 0.001 | -50.374
-5.5 | -0.446 | 0.00994 | 0 | -44.853
-5 | -0.382 | 0.00982 | 0 | -38.891
-4.5 | -0.317 | 0.0097 | -0.001 | -32.722
-4 | -0.253 | 0.00922 | -0.001 | -27.391
-3.5 | -0.188 | 0.00914 | -0.002 | -20.536
-3 | -0.123 | 0.00905 | -0.002 | -13.535
-2.5 | -0.057 | 0.009 | -0.002 | -6.347
-2 | 0.008 | 0.00861 | -0.003 | 0.975
-1.5 | 0.074 | 0.00768 | -0.003 | 9.641
-1 | 0.14 | 0.00722 | -0.004 | 19.362
-0.5 | 0.205 | 0.00723 | -0.004 | 28.419
0 | 0.271 | 0.00692 | -0.005 | 39.121
0.5 | 0.336 | 0.00696 | -0.005 | 48.245
1 | 0.4 | 0.00868 | -0.005 | 46.145
1.5 | 0.465 | 0.00909 | -0.006 | 51.133
2 | 0.529 | 0.00919 | -0.006 | 57.548
2.5 | 0.593 | 0.00935 | -0.007 | 63.444
3 | 0.657 | 0.00951 | -0.007 | 69.015
3.5 | 0.72 | 0.00966 | -0.007 | 74.457
4 | 0.782 | 0.01012 | -0.008 | 77.285
4.5 | 0.844 | 0.01036 | -0.008 | 81.456
5 | 0.906 | 0.01056 | -0.008 | 85.74
5.5 | 0.966 | 0.01079 | -0.009 | 89.531
6 | 1.026 | 0.01111 | -0.009 | 92.38
6.5 | 1.086 | 0.01142 | -0.009 | 95.041
7 | 1.144 | 0.01178 | -0.01 | 97.154
7.5 | 1.202 | 0.01232 | -0.01 | 97.521
8 | 1.258 | 0.01273 | -0.01 | 98.83
8.5 | 1.313 | 0.01319 | -0.011 | 99.52
9 | 1.367 | 0.01371 | -0.011 | 99.747
9.5 | 1.42 | 0.01424 | -0.011 | 99.711
10 | 1.472 | 0.01484 | -0.011 | 99.147
10.5 | 1.521 | 0.01556 | -0.012 | 97.777
11 | 1.569 | 0.01651 | -0.012 | 95.044
11.5 | 1.616 | 0.01734 | -0.012 | 93.16
12 | 1.661 | 0.0183 | -0.012 | 90.743
12.5 | 1.704 | 0.0193 | -0.012 | 88.264
13 | 1.744 | 0.02057 | -0.013 | 84.79
13.5 | 1.783 | 0.02197 | -0.013 | 81.153
14 | 1.82 | 0.02378 | -0.013 | 76.5
14.5 | 1.855 | 0.02541 | -0.013 | 72.99
15 | 1.887 | 0.02721 | -0.013 | 69.334
15.5 | 1.916 | 0.0294 | -0.013 | 65.166
16 | 1.944 | 0.03175 | -0.013 | 61.22
16.5 | 1.969 | 0.03432 | -0.013 | 57.377
17 | 1.992 | 0.03707 | -0.014 | 53.738
17.5 | 2.011 | 0.04023 | -0.014 | 50.002
18 | 2.029 | 0.04382 | -0.014 | 46.299
18.5 | 2.044 | 0.04754 | -0.014 | 42.996
19 | 2.057 | 0.05162 | -0.014 | 39.843
19.5 | 2.067 | 0.0558 | -0.014 | 37.036
20 | 2.074 | 0.06073 | -0.014 | 34.145

## 92. Re 7M Mach 0.10 (2)
BIGFOIL.COM POLAR EXPORT
NACA42024
NACA42024 |  |  |  | Cl Max: | 1.6074 | at alpha= | 18 | deg
XFOIL ncrit=9 |  |  |  | L/D Max: | 87.5856 | at alpha= | 9.5 | deg
Re: | 7000000 |  |  | Cd Min: | 0.05782 | at alpha= | 20 | deg
Mach: | 0.1 |  |  | Cl=0 at alpha= | -3.4104 | deg
|  |  |  | @ Cl=0.1, Cd= | 0.0074981
|  |  |  | @ Cl=0.4, Cd= | 0.0073756
|  |  |  | @ Cl=0.6, Cd= | 0.0090122
alpha (deg) | Cl | Cd | Cm | Cl/Cd
-20 | -1.3737 | 0.04165 | -0.0555 | -32.982
-19.5 | -1.3444 | 0.03787 | -0.0585 | -35.5004
-19 | -1.3135 | 0.03453 | -0.0608 | -38.0394
-18.5 | -1.2829 | 0.03164 | -0.0623 | -40.5468
-18 | -1.2498 | 0.02905 | -0.0636 | -43.0224
-17.5 | -1.2156 | 0.02667 | -0.0647 | -45.5793
-17 | -1.178 | 0.02458 | -0.0658 | -47.9251
-16.5 | -1.1519 | 0.02252 | -0.0644 | -51.1501
-16 | -1.1256 | 0.0207 | -0.0625 | -54.3768
-15.5 | -1.0889 | 0.01913 | -0.0621 | -56.9211
-15 | -1.0452 | 0.01769 | -0.0628 | -59.0842
-14.5 | -1.0032 | 0.01646 | -0.0627 | -60.9478
-14 | -0.9595 | 0.01555 | -0.0623 | -61.7042
-13.5 | -0.9217 | 0.01467 | -0.0609 | -62.8289
-13 | -0.8825 | 0.01385 | -0.0595 | -63.7184
-12.5 | -0.8387 | 0.01321 | -0.0587 | -63.4898
-12 | -0.7936 | 0.0126 | -0.0581 | -62.9841
-11.5 | -0.7442 | 0.0121 | -0.058 | -61.5041
-11 | -0.692 | 0.01164 | -0.0584 | -59.4502
-10.5 | -0.6282 | 0.0112 | -0.0611 | -56.0893
-10 | -0.5459 | 0.01077 | -0.0676 | -50.6871
-9.5 | -0.4884 | 0.01041 | -0.0688 | -46.9164
-9 | -0.4374 | 0.01011 | -0.0685 | -43.2641
-8.5 | -0.3921 | 0.00981 | -0.0669 | -39.9694
-8 | -0.3508 | 0.00955 | -0.0645 | -36.733
-7.5 | -0.3093 | 0.00934 | -0.0618 | -33.1156
-7 | -0.2705 | 0.00915 | -0.0586 | -29.5628
-6.5 | -0.2312 | 0.00897 | -0.0554 | -25.7748
-6 | -0.1929 | 0.0088 | -0.0519 | -21.9205
-5.5 | -0.1533 | 0.00867 | -0.0486 | -17.6817
-5 | -0.1164 | 0.00856 | -0.0446 | -13.5981
-4.5 | -0.0794 | 0.00846 | -0.0407 | -9.3853
-4 | -0.0419 | 0.00839 | -0.0368 | -4.994
-3.5 | -0.0067 | 0.00831 | -0.0324 | -0.80626
-3 | 0.0307 | 0.00823 | -0.0283 | 3.7303
-2.5 | 0.0551 | 0.00809 | -0.0216 | 6.8109
-2 | 0.064 | 0.00779 | -0.0116 | 8.2157
-1.5 | 0.0937 | 0.00755 | -0.006 | 12.4106
-1 | 0.1204 | 0.00733 | 0.0002 | 16.4256
-0.5 | 0.1481 | 0.00716 | 0.0063 | 20.6844
0 | 0.1703 | 0.00703 | 0.0136 | 24.2248
0.5 | 0.1992 | 0.00695 | 0.0194 | 28.6619
1 | 0.2337 | 0.00699 | 0.024 | 33.4335
1.5 | 0.2681 | 0.007 | 0.0286 | 38.3
2 | 0.3026 | 0.00702 | 0.0332 | 43.1054
2.5 | 0.3387 | 0.00714 | 0.0373 | 47.437
3 | 0.3694 | 0.00721 | 0.0425 | 51.2344
3.5 | 0.4045 | 0.0074 | 0.0467 | 54.6622
4 | 0.4382 | 0.00763 | 0.0511 | 57.4312
4.5 | 0.4682 | 0.008 | 0.0561 | 58.525
5 | 0.4964 | 0.00843 | 0.0612 | 58.8849
5.5 | 0.5378 | 0.00871 | 0.0637 | 61.7451
6 | 0.5846 | 0.00893 | 0.065 | 65.4647
6.5 | 0.6389 | 0.00922 | 0.0647 | 69.295
7 | 0.7088 | 0.00953 | 0.061 | 74.3757
7.5 | 0.7927 | 0.0098 | 0.0544 | 80.8878
8 | 0.8503 | 0.01015 | 0.0532 | 83.7734
8.5 | 0.9007 | 0.01057 | 0.0533 | 85.2129
9 | 0.952 | 0.0109 | 0.0533 | 87.3394
9.5 | 0.9976 | 0.01139 | 0.0542 | 87.5856
10 | 1.0407 | 0.01196 | 0.0554 | 87.0151
10.5 | 1.0843 | 0.01251 | 0.0565 | 86.6747
11 | 1.1327 | 0.01316 | 0.0565 | 86.0714
11.5 | 1.176 | 0.01413 | 0.057 | 83.2272
12 | 1.2225 | 0.01522 | 0.0566 | 80.3219
12.5 | 1.2683 | 0.01613 | 0.0566 | 78.6299
13 | 1.301 | 0.01741 | 0.0585 | 74.7272
13.5 | 1.3301 | 0.019 | 0.0603 | 70.0053
14 | 1.3745 | 0.02041 | 0.0593 | 67.3444
14.5 | 1.4199 | 0.02184 | 0.058 | 65.0137
15 | 1.4562 | 0.02386 | 0.0572 | 61.031
15.5 | 1.4906 | 0.02611 | 0.0563 | 57.0892
16 | 1.531 | 0.02826 | 0.0545 | 54.1755
16.5 | 1.5675 | 0.03081 | 0.0525 | 50.8763
17 | 1.5881 | 0.03411 | 0.052 | 46.5582
17.5 | 1.5981 | 0.03719 | 0.0536 | 42.9712
18 | 1.6074 | 0.04045 | 0.055 | 39.7379
18.5 | 1.607 | 0.04457 | 0.0563 | 36.0556
19 | 1.6064 | 0.04879 | 0.0574 | 32.9248
19.5 | 1.6045 | 0.0532 | 0.0582 | 30.1598
20 | 1.603 | 0.05782 | 0.0585 | 27.724

## 93. Re 7M Mach 0.25 (1)
BIGFOIL.COM POLAR EXPORT
NACA42024
NACA42024 |  |  |  | Cl Max: | 1.948 | at alpha= | 18.5 | deg
JavaFoil+Calcfoil stall+Eppler ext transition |  |  |  | L/D Max: | 95.855 | at alpha= | 8 | deg
Re: | 7000000 |  |  | Cd Min: | 0.0067 | at alpha= | -0.5 | deg
Mach: | 0.25 |  |  | Cl=0 at alpha= | -2.0662 | deg
|  |  |  | @ Cl=0.1, Cd= | 0.0080235
|  |  |  | @ Cl=0.4, Cd= | 0.0087283
|  |  |  | @ Cl=0.6, Cd= | 0.0096191
alpha (deg) | Cl | Cd | Cm | Cl/Cd
-20 | -1.519 | 0.05587 | 0.014 | -27.182
-19.5 | -1.53 | 0.05105 | 0.014 | -29.974
-19 | -1.538 | 0.04667 | 0.014 | -32.944
-18.5 | -1.541 | 0.04254 | 0.013 | -36.226
-18 | -1.54 | 0.03903 | 0.013 | -39.458
-17.5 | -1.535 | 0.03579 | 0.012 | -42.901
-17 | -1.526 | 0.03283 | 0.012 | -46.484
-16.5 | -1.513 | 0.03016 | 0.011 | -50.178
-16 | -1.496 | 0.02771 | 0.011 | -54.004
-15.5 | -1.474 | 0.0256 | 0.01 | -57.572
-15 | -1.448 | 0.0236 | 0.01 | -61.369
-14.5 | -1.418 | 0.02193 | 0.009 | -64.689
-14 | -1.385 | 0.02044 | 0.009 | -67.768
-13.5 | -1.349 | 0.01911 | 0.008 | -70.613
-13 | -1.31 | 0.01796 | 0.008 | -72.918
-12.5 | -1.267 | 0.01696 | 0.007 | -74.698
-12 | -1.222 | 0.01606 | 0.007 | -76.055
-11.5 | -1.174 | 0.01528 | 0.006 | -76.833
-11 | -1.123 | 0.01459 | 0.006 | -76.98
-10.5 | -1.07 | 0.01401 | 0.005 | -76.4
-10 | -1.015 | 0.01342 | 0.005 | -75.653
-9.5 | -0.958 | 0.01294 | 0.004 | -74.091
-9 | -0.9 | 0.01227 | 0.004 | -73.374
-8.5 | -0.84 | 0.01186 | 0.003 | -70.882
-8 | -0.779 | 0.01151 | 0.003 | -67.633
-7.5 | -0.716 | 0.01119 | 0.002 | -63.97
-7 | -0.652 | 0.01091 | 0.002 | -59.754
-6.5 | -0.587 | 0.01066 | 0.001 | -55.103
-6 | -0.523 | 0.01044 | 0.001 | -50.051
-5.5 | -0.457 | 0.01025 | 0 | -44.625
-5 | -0.392 | 0.00975 | 0 | -40.164
-4.5 | -0.326 | 0.00959 | -0.001 | -33.944
-4 | -0.259 | 0.00944 | -0.001 | -27.449
-3.5 | -0.193 | 0.00933 | -0.002 | -20.644
-3 | -0.126 | 0.00926 | -0.002 | -13.582
-2.5 | -0.059 | 0.00884 | -0.003 | -6.639
-2 | 0.009 | 0.00879 | -0.003 | 0.98
-1.5 | 0.076 | 0.00874 | -0.003 | 8.705
-1 | 0.144 | 0.00671 | -0.004 | 21.416
-0.5 | 0.211 | 0.0067 | -0.004 | 31.473
0 | 0.278 | 0.00786 | -0.005 | 35.36
0.5 | 0.345 | 0.00792 | -0.005 | 43.516
1 | 0.411 | 0.00889 | -0.006 | 46.185
1.5 | 0.477 | 0.00904 | -0.006 | 52.766
2 | 0.543 | 0.00947 | -0.006 | 57.309
2.5 | 0.608 | 0.00964 | -0.007 | 63.065
3 | 0.673 | 0.00982 | -0.007 | 68.526
3.5 | 0.737 | 0.01 | -0.008 | 73.71
4 | 0.801 | 0.01025 | -0.008 | 78.188
4.5 | 0.865 | 0.01073 | -0.008 | 80.555
5 | 0.927 | 0.01102 | -0.009 | 84.155
5.5 | 0.989 | 0.01129 | -0.009 | 87.614
6 | 1.05 | 0.01162 | -0.009 | 90.3
6.5 | 1.109 | 0.01202 | -0.01 | 92.332
7 | 1.168 | 0.01241 | -0.01 | 94.149
7.5 | 1.226 | 0.01286 | -0.01 | 95.321
8 | 1.282 | 0.01338 | -0.011 | 95.855
8.5 | 1.337 | 0.01414 | -0.011 | 94.59
9 | 1.391 | 0.01473 | -0.011 | 94.371
9.5 | 1.442 | 0.01541 | -0.011 | 93.602
10 | 1.493 | 0.01617 | -0.012 | 92.321
10.5 | 1.54 | 0.01705 | -0.012 | 90.326
11 | 1.586 | 0.01804 | -0.012 | 87.91
11.5 | 1.63 | 0.01915 | -0.012 | 85.145
12 | 1.672 | 0.02051 | -0.012 | 81.544
12.5 | 1.711 | 0.02193 | -0.013 | 78.014
13 | 1.747 | 0.02361 | -0.013 | 74.006
13.5 | 1.781 | 0.02539 | -0.013 | 70.137
14 | 1.812 | 0.02736 | -0.013 | 66.246
14.5 | 1.841 | 0.02982 | -0.013 | 61.74
15 | 1.865 | 0.03257 | -0.013 | 57.267
15.5 | 1.887 | 0.03543 | -0.013 | 53.256
16 | 1.906 | 0.03857 | -0.014 | 49.417
16.5 | 1.922 | 0.04196 | -0.014 | 45.818
17 | 1.934 | 0.046 | -0.014 | 42.033
17.5 | 1.941 | 0.05053 | -0.014 | 38.414
18 | 1.946 | 0.0553 | -0.014 | 35.188
18.5 | 1.948 | 0.06037 | -0.014 | 32.267
19 | 1.946 | 0.06585 | -0.014 | 29.546
19.5 | 1.938 | 0.07251 | -0.014 | 26.72
20 | 1.927 | 0.07937 | -0.014 | 24.277

## 94. Re 7M Mach 0.25 (2)
BIGFOIL.COM POLAR EXPORT
NACA42024
NACA42024 |  |  |  | Cl Max: | 1.551 | at alpha= | 17.5 | deg
XFOIL ncrit=9 |  |  |  | L/D Max: | 80.3258 | at alpha= | 9 | deg
Re: | 7000000 |  |  | Cd Min: | 0.07821 | at alpha= | 20 | deg
Mach: | 0.25 |  |  | Cl=0 at alpha= | -3.6156 | deg
|  |  |  | @ Cl=0.1, Cd= | 0.0077455
|  |  |  | @ Cl=0.4, Cd= | 0.0076305
|  |  |  | @ Cl=0.6, Cd= | 0.009491
alpha (deg) | Cl | Cd | Cm | Cl/Cd
-20 | -1.29 | 0.05719 | -0.0613 | -22.5564
-19.5 | -1.2816 | 0.05073 | -0.0649 | -25.2632
-19 | -1.2612 | 0.04545 | -0.0684 | -27.7492
-18.5 | -1.2398 | 0.04106 | -0.0705 | -30.1948
-18 | -1.2152 | 0.03722 | -0.072 | -32.6491
-17.5 | -1.1904 | 0.03359 | -0.0731 | -35.4391
-17 | -1.1577 | 0.03062 | -0.0743 | -37.8086
-16.5 | -1.1221 | 0.02797 | -0.0753 | -40.118
-16 | -1.112 | 0.02519 | -0.0717 | -44.1445
-15.5 | -1.0814 | 0.0229 | -0.0709 | -47.2227
-14.5 | -1.0015 | 0.01921 | -0.0709 | -52.1343
-14 | -0.9551 | 0.01781 | -0.0712 | -53.6272
-13.5 | -0.9174 | 0.01667 | -0.0695 | -55.033
-13 | -0.8782 | 0.01564 | -0.0681 | -56.1509
-12.5 | -0.838 | 0.01464 | -0.0666 | -57.2404
-12 | -0.7929 | 0.01385 | -0.0657 | -57.2491
-11.5 | -0.7455 | 0.01315 | -0.065 | -56.692
-11 | -0.6935 | 0.01256 | -0.065 | -55.215
-10.5 | -0.6373 | 0.01201 | -0.0657 | -53.0641
-10 | -0.5641 | 0.01146 | -0.0699 | -49.2234
-9.5 | -0.4934 | 0.01098 | -0.0735 | -44.9362
-9 | -0.4373 | 0.01061 | -0.0738 | -41.2158
-8.5 | -0.3888 | 0.01027 | -0.0725 | -37.8578
-8 | -0.3446 | 0.00995 | -0.0703 | -34.6332
-7.5 | -0.3025 | 0.00966 | -0.0674 | -31.3147
-7 | -0.2609 | 0.00943 | -0.0644 | -27.667
-6.5 | -0.2214 | 0.00923 | -0.0608 | -23.987
-6 | -0.1824 | 0.00905 | -0.057 | -20.1547
-5.5 | -0.1424 | 0.00889 | -0.0534 | -16.018
-5 | -0.1051 | 0.00878 | -0.0492 | -11.9704
-4.5 | -0.066 | 0.00865 | -0.0452 | -7.6301
-4 | -0.0286 | 0.00855 | -0.0409 | -3.345
-3.5 | 0.0086 | 0.00849 | -0.0365 | 1.013
-3 | 0.044 | 0.00841 | -0.0316 | 5.2319
-2.5 | 0.0777 | 0.00834 | -0.0264 | 9.3165
-2 | 0.0791 | 0.00791 | -0.0146 | 10
-1.5 | 0.1007 | 0.00774 | -0.0068 | 13.0103
-1 | 0.125 | 0.00749 | 0.0004 | 16.6889
-0.5 | 0.1373 | 0.0073 | 0.0102 | 18.8082
0.5 | 0.1969 | 0.00711 | 0.0223 | 27.6934
1 | 0.2283 | 0.00715 | 0.028 | 31.9301
1.5 | 0.2633 | 0.0072 | 0.0329 | 36.5694
2 | 0.2992 | 0.00722 | 0.0376 | 41.4404
2.5 | 0.3345 | 0.00732 | 0.0424 | 45.6967
3 | 0.3686 | 0.0074 | 0.0473 | 49.8108
3.5 | 0.4013 | 0.00764 | 0.0524 | 52.5262
4 | 0.4328 | 0.00801 | 0.0576 | 54.0325
4.5 | 0.459 | 0.00849 | 0.0635 | 54.0636
5 | 0.4948 | 0.00884 | 0.0675 | 55.9729
5.5 | 0.54 | 0.00915 | 0.0697 | 59.0164
6 | 0.5917 | 0.00944 | 0.0705 | 62.6801
6.5 | 0.6519 | 0.00981 | 0.0694 | 66.4526
7 | 0.742 | 0.01012 | 0.0623 | 73.3202
7.5 | 0.8043 | 0.01055 | 0.0607 | 76.237
8 | 0.8591 | 0.01101 | 0.0605 | 78.0291
8.5 | 0.9129 | 0.01142 | 0.0606 | 79.9387
9 | 0.9615 | 0.01197 | 0.0615 | 80.3258
9.5 | 1.0065 | 0.01265 | 0.0628 | 79.5652
10 | 1.0507 | 0.01334 | 0.0642 | 78.7631
10.5 | 1.0944 | 0.01411 | 0.0657 | 77.562
11 | 1.1444 | 0.01514 | 0.0656 | 75.5878
11.5 | 1.189 | 0.01646 | 0.0659 | 72.2357
12 | 1.236 | 0.01774 | 0.0659 | 69.6731
12.5 | 1.2767 | 0.01916 | 0.0667 | 66.6336
13 | 1.2952 | 0.02114 | 0.0706 | 61.2677
13.5 | 1.3395 | 0.02293 | 0.0698 | 58.4169
14 | 1.3809 | 0.02498 | 0.069 | 55.2802
14.5 | 1.4178 | 0.02743 | 0.0682 | 51.6879
15 | 1.4494 | 0.0303 | 0.0674 | 47.835
15.5 | 1.4859 | 0.0331 | 0.0659 | 44.8912
16 | 1.5185 | 0.0366 | 0.0637 | 41.4891
16.5 | 1.5408 | 0.04091 | 0.0616 | 37.6632
17 | 1.5491 | 0.04488 | 0.0625 | 34.5165
17.5 | 1.551 | 0.04923 | 0.0636 | 31.5052
18 | 1.5476 | 0.05408 | 0.0644 | 28.6169
18.5 | 1.536 | 0.05977 | 0.0648 | 25.6985
19 | 1.5305 | 0.06498 | 0.065 | 23.5534
19.5 | 1.5205 | 0.07071 | 0.0649 | 21.5033
20 | 1.4947 | 0.07821 | 0.0639 | 19.1114

## 95. Re 7M Mach 0.50 (1)
BIGFOIL.COM POLAR EXPORT
NACA42024
NACA42024 |  |  |  | Cl Max: | 1.478 | at alpha= | 10.5 | deg
JavaFoil+Calcfoil stall+Eppler ext transition |  |  |  | L/D Max: | 77.718 | at alpha= | 6 | deg
Re: | 7000000 |  |  | Cd Min: | 0.00803 | at alpha= | 0 | deg
Mach: | 0.5 |  |  | Cl=0 at alpha= | -2.0667 | deg
|  |  |  | @ Cl=0.1, Cd= | 0.010024
|  |  |  | @ Cl=0.4, Cd= | 0.0093468
|  |  |  | @ Cl=0.6, Cd= | 0.010236
alpha (deg) | Cl | Cd | Cm | Cl/Cd
-17 | -0.866 | 0.12162 | 0.007 | -7.121
-16.5 | -0.838 | 0.11261 | 0.007 | -7.446
-16 | -0.811 | 0.10478 | 0.007 | -7.744
-15.5 | -0.781 | 0.10748 | 0.006 | -7.263
-15 | -0.753 | 0.09867 | 0.006 | -7.635
-14.5 | -0.724 | 0.09929 | 0.005 | -7.287
-14 | -0.696 | 0.09017 | 0.005 | -7.724
-13.5 | -0.667 | 0.08849 | 0.005 | -7.544
-13 | -0.945 | 0.08053 | 0.005 | -11.738
-12.5 | -1.163 | 0.02931 | 0.008 | -39.69
-12 | -1.183 | 0.02596 | 0.007 | -45.593
-11.5 | -1.178 | 0.02321 | 0.007 | -50.748
-11 | -1.155 | 0.02106 | 0.006 | -54.851
-10.5 | -1.12 | 0.01928 | 0.006 | -58.077
-10 | -1.077 | 0.01787 | 0.005 | -60.256
-9.5 | -1.027 | 0.01664 | 0.005 | -61.74
-9 | -0.973 | 0.01544 | 0.004 | -63.028
-8.5 | -0.914 | 0.01455 | 0.004 | -62.844
-8 | -0.851 | 0.01381 | 0.003 | -61.594
-7.5 | -0.784 | 0.01318 | 0.003 | -59.502
-7 | -0.716 | 0.01262 | 0.002 | -56.706
-6.5 | -0.647 | 0.01214 | 0.001 | -53.25
-6 | -0.576 | 0.01145 | 0.001 | -50.353
-5.5 | -0.505 | 0.01106 | 0 | -45.675
-5 | -0.433 | 0.01074 | 0 | -40.322
-4.5 | -0.361 | 0.01047 | -0.001 | -34.437
-4 | -0.288 | 0.00994 | -0.001 | -28.925
-3.5 | -0.214 | 0.00973 | -0.002 | -21.988
-3 | -0.14 | 0.01028 | -0.002 | -13.596
-2.5 | -0.065 | 0.01015 | -0.003 | -6.427
-2 | 0.01 | 0.01008 | -0.003 | 0.951
-1.5 | 0.085 | 0.01003 | -0.004 | 8.444
-1 | 0.16 | 0.01 | -0.004 | 15.973
-0.5 | 0.235 | 0.00862 | -0.005 | 27.268
0 | 0.309 | 0.00803 | -0.005 | 38.486
0.5 | 0.382 | 0.00923 | -0.006 | 41.425
1 | 0.456 | 0.00971 | -0.006 | 46.932
1.5 | 0.529 | 0.00994 | -0.007 | 53.178
2 | 0.601 | 0.01024 | -0.007 | 58.665
2.5 | 0.672 | 0.01053 | -0.008 | 63.797
3 | 0.742 | 0.01113 | -0.008 | 66.731
3.5 | 0.812 | 0.01153 | -0.008 | 70.377
4 | 0.88 | 0.01197 | -0.009 | 73.487
4.5 | 0.947 | 0.01245 | -0.009 | 76.033
5 | 1.012 | 0.01303 | -0.01 | 77.615
5.5 | 1.075 | 0.01389 | -0.01 | 77.372
6 | 1.135 | 0.01461 | -0.01 | 77.718
6.5 | 1.194 | 0.01541 | -0.011 | 77.456
7 | 1.249 | 0.01641 | -0.011 | 76.079
7.5 | 1.3 | 0.01757 | -0.011 | 74.006
8 | 1.347 | 0.0189 | -0.012 | 71.291
8.5 | 1.389 | 0.02058 | -0.012 | 67.501
9 | 1.425 | 0.02252 | -0.012 | 63.264
9.5 | 1.453 | 0.02486 | -0.012 | 58.463
10 | 1.473 | 0.02756 | -0.012 | 53.458
10.5 | 1.478 | 0.0311 | -0.013 | 47.525
11 | 1.464 | 0.03592 | -0.013 | 40.758
11.5 | 1.423 | 0.04203 | -0.013 | 33.859
12 | 1.319 | 0.05274 | -0.013 | 25.013
12.5 | 0.912 | 0.08257 | -0.012 | 11.05
13 | 0.95 | 0.07588 | -0.012 | 12.514
13.5 | 0.948 | 0.10115 | -0.011 | 9.374
14 | 0.992 | 0.09155 | -0.012 | 10.841
14.5 | 0.983 | 0.10929 | -0.01 | 8.991
15 | 1.018 | 0.11435 | -0.01 | 8.904
15.5 | 1.049 | 0.12827 | -0.011 | 8.182

## 96. Re 7M Mach 0.50 (2)
BIGFOIL.COM POLAR EXPORT
NACA42024
NACA42024 |  |  |  | Cl Max: | 1.2293 | at alpha= | 15 | deg
XFOIL ncrit=9 |  |  |  | L/D Max: | 53.1168 | at alpha= | 7 | deg
Re: | 7000000 |  |  | Cd Min: | 0.15151 | at alpha= | 20 | deg
Mach: | 0.5 |  |  | Cl=0 at alpha= | -4.3676 | deg
|  |  |  | @ Cl=0.1, Cd= | 0.0092701
|  |  |  | @ Cl=0.4, Cd= | 0.010249
|  |  |  | @ Cl=0.6, Cd= | 0.0123
alpha (deg) | Cl | Cd | Cm | Cl/Cd
-20 | -0.7908 | 0.13203 | -0.0599 | -5.9895
-19.5 | -0.7642 | 0.12464 | -0.0663 | -6.1313
-19 | -0.7436 | 0.11672 | -0.0728 | -6.3708
-18.5 | -0.7364 | 0.10819 | -0.0788 | -6.8065
-18 | -0.7377 | 0.09923 | -0.0844 | -7.4342
-17.5 | -0.7595 | 0.08923 | -0.0895 | -8.5117
-17 | -0.7812 | 0.07969 | -0.0939 | -9.803
-16.5 | -0.8096 | 0.07022 | -0.0973 | -11.5295
-16 | -0.8435 | 0.06227 | -0.0967 | -13.5458
-15.5 | -0.868 | 0.05412 | -0.0982 | -16.0384
-15 | -0.8772 | 0.04709 | -0.0995 | -18.6282
-14 | -0.8547 | 0.03615 | -0.1015 | -23.6432
-13.5 | -0.8328 | 0.03191 | -0.1015 | -26.0984
-13 | -0.8103 | 0.02872 | -0.0996 | -28.2138
-12.5 | -0.7822 | 0.02581 | -0.098 | -30.3061
-12 | -0.7492 | 0.02324 | -0.0963 | -32.2375
-11.5 | -0.7113 | 0.02104 | -0.0947 | -33.807
-11 | -0.6679 | 0.0192 | -0.0933 | -34.7865
-10.5 | -0.621 | 0.01759 | -0.0921 | -35.3042
-10 | -0.5698 | 0.01623 | -0.0911 | -35.1078
-9.5 | -0.5106 | 0.01503 | -0.0913 | -33.9721
-9 | -0.4321 | 0.01395 | -0.095 | -30.9749
-8.5 | -0.3722 | 0.01311 | -0.0948 | -28.3905
-8 | -0.3168 | 0.01244 | -0.0934 | -25.4662
-7.5 | -0.2687 | 0.01177 | -0.0905 | -22.8292
-7 | -0.2226 | 0.01122 | -0.087 | -19.8396
-6.5 | -0.1766 | 0.0108 | -0.0832 | -16.3519
-6 | -0.1334 | 0.01043 | -0.0788 | -12.79
-5.5 | -0.0925 | 0.01011 | -0.0738 | -9.1494
-5 | -0.0509 | 0.00989 | -0.0687 | -5.1466
-4.5 | -0.0107 | 0.00967 | -0.0633 | -1.1065
-4 | 0.0297 | 0.00946 | -0.0579 | 3.1395
-3.5 | 0.0685 | 0.00935 | -0.052 | 7.3262
-3 | 0.104 | 0.00926 | -0.0454 | 11.2311
-2.5 | 0.1401 | 0.00916 | -0.0388 | 15.2948
-2 | 0.1419 | 0.00865 | -0.0257 | 16.4046
-1.5 | 0.1538 | 0.00854 | -0.0142 | 18.0094
-1 | 0.1258 | 0.00842 | 0.0056 | 14.9406
0 | 0.1532 | 0.00799 | 0.0278 | 19.174
0.5 | 0.1783 | 0.00796 | 0.0366 | 22.3995
1 | 0.2125 | 0.00805 | 0.0436 | 26.3975
1.5 | 0.2447 | 0.00809 | 0.0509 | 30.2472
2 | 0.2812 | 0.00824 | 0.0573 | 34.1262
2.5 | 0.3135 | 0.00849 | 0.0644 | 36.9258
3 | 0.344 | 0.00882 | 0.0716 | 39.0023
3.5 | 0.3598 | 0.00963 | 0.0807 | 37.3624
4 | 0.3964 | 0.01021 | 0.0862 | 38.8247
4.5 | 0.4433 | 0.01072 | 0.0899 | 41.3526
5 | 0.4949 | 0.01128 | 0.0924 | 43.8741
5.5 | 0.5536 | 0.01193 | 0.0936 | 46.404
6 | 0.6351 | 0.01258 | 0.0906 | 50.4849
6.5 | 0.7079 | 0.01352 | 0.0887 | 52.3595
7 | 0.7686 | 0.01447 | 0.0893 | 53.1168
7.5 | 0.8247 | 0.01554 | 0.0905 | 53.0695
8 | 0.8763 | 0.01683 | 0.0921 | 52.0677
8.5 | 0.9216 | 0.01844 | 0.0941 | 49.9783
9 | 0.9695 | 0.02 | 0.096 | 48.475
9.5 | 1.0097 | 0.02193 | 0.0982 | 46.042
10 | 1.0422 | 0.02426 | 0.101 | 42.9596
10.5 | 1.0905 | 0.02706 | 0.1006 | 40.2993
11 | 1.1314 | 0.03011 | 0.1009 | 37.5756
11.5 | 1.1585 | 0.03405 | 0.1012 | 34.0235
12 | 1.1794 | 0.03819 | 0.102 | 30.8824
12.5 | 1.1898 | 0.04236 | 0.1043 | 28.0878
13 | 1.1979 | 0.04727 | 0.1051 | 25.3417
13.5 | 1.2107 | 0.05285 | 0.1035 | 22.9082
14 | 1.2108 | 0.05935 | 0.1016 | 20.401
14.5 | 1.2207 | 0.06566 | 0.0988 | 18.5912
15 | 1.2293 | 0.07275 | 0.0946 | 16.8976
15.5 | 1.2292 | 0.08072 | 0.0897 | 15.2279
16 | 1.2235 | 0.08903 | 0.0849 | 13.7426
16.5 | 1.2219 | 0.0965 | 0.0812 | 12.6622
17 | 1.2157 | 0.10434 | 0.0773 | 11.6513
17.5 | 1.1947 | 0.11238 | 0.0746 | 10.6309
18 | 1.1873 | 0.11942 | 0.0722 | 9.9422
18.5 | 1.1768 | 0.12689 | 0.0692 | 9.2742
19 | 1.158 | 0.13528 | 0.0652 | 8.56
19.5 | 1.1465 | 0.14313 | 0.0615 | 8.0102
20 | 1.1311 | 0.15151 | 0.0571 | 7.4655

## 97. Re 8M Mach 0.00 (1)
BIGFOIL.COM POLAR EXPORT
NACA42024
NACA42024 |  |  |  | Cl Max: | 2.093 | at alpha= | 20 | deg
JavaFoil+Calcfoil stall+Eppler ext transition |  |  |  | L/D Max: | 102.759 | at alpha= | 9.5 | deg
Re: | 8000000 |  |  | Cd Min: | 0.00712 | at alpha= | -1 | deg
Mach: | 0 |  |  | Cl=0 at alpha= | -2.0615 | deg
|  |  |  | @ Cl=0.1, Cd= | 0.007582
|  |  |  | @ Cl=0.4, Cd= | 0.0088016
|  |  |  | @ Cl=0.6, Cd= | 0.009175
alpha (deg) | Cl | Cd | Cm | Cl/Cd
-20 | -1.679 | 0.04142 | 0.014 | -40.543
-19.5 | -1.669 | 0.03818 | 0.014 | -43.721
-19 | -1.657 | 0.03532 | 0.013 | -46.912
-18.5 | -1.642 | 0.03264 | 0.013 | -50.299
-18 | -1.624 | 0.03029 | 0.013 | -53.614
-17.5 | -1.603 | 0.02806 | 0.012 | -57.133
-17 | -1.581 | 0.026 | 0.012 | -60.787
-16.5 | -1.555 | 0.0242 | 0.011 | -64.261
-16 | -1.526 | 0.02256 | 0.011 | -67.66
-15.5 | -1.494 | 0.02115 | 0.01 | -70.641
-15 | -1.46 | 0.01968 | 0.01 | -74.161
-14.5 | -1.423 | 0.01846 | 0.009 | -77.069
-14 | -1.384 | 0.01744 | 0.009 | -79.326
-13.5 | -1.342 | 0.01653 | 0.008 | -81.172
-13 | -1.298 | 0.01572 | 0.008 | -82.574
-12.5 | -1.252 | 0.01498 | 0.007 | -83.552
-12 | -1.204 | 0.01432 | 0.007 | -84.042
-11.5 | -1.153 | 0.01376 | 0.006 | -83.845
-11 | -1.101 | 0.01326 | 0.006 | -83.059
-10.5 | -1.047 | 0.01276 | 0.005 | -82.078
-10 | -0.992 | 0.01234 | 0.005 | -80.385
-9.5 | -0.935 | 0.01196 | 0.004 | -78.207
-9 | -0.877 | 0.01163 | 0.004 | -75.473
-8.5 | -0.818 | 0.01132 | 0.003 | -72.276
-8 | -0.758 | 0.01107 | 0.003 | -68.468
-7.5 | -0.696 | 0.01052 | 0.002 | -66.119
-7 | -0.634 | 0.01029 | 0.002 | -61.541
-6.5 | -0.571 | 0.01009 | 0.001 | -56.551
-6 | -0.508 | 0.00991 | 0.001 | -51.228
-5.5 | -0.444 | 0.00971 | 0 | -45.73
-5 | -0.38 | 0.0096 | 0 | -39.595
-4.5 | -0.316 | 0.00948 | -0.001 | -33.32
-4 | -0.252 | 0.00938 | -0.001 | -26.803
-3.5 | -0.187 | 0.00896 | -0.002 | -20.864
-3 | -0.122 | 0.00886 | -0.002 | -13.771
-2.5 | -0.057 | 0.0088 | -0.002 | -6.461
-2 | 0.008 | 0.00788 | -0.003 | 1.061
-1.5 | 0.074 | 0.00789 | -0.003 | 9.344
-1 | 0.139 | 0.00712 | -0.004 | 19.541
-0.5 | 0.204 | 0.00715 | -0.004 | 28.582
0 | 0.269 | 0.00717 | -0.005 | 37.592
0.5 | 0.334 | 0.00841 | -0.005 | 39.728
1 | 0.399 | 0.0088 | -0.005 | 45.266
1.5 | 0.463 | 0.0089 | -0.006 | 51.973
2 | 0.527 | 0.00904 | -0.006 | 58.278
2.5 | 0.59 | 0.00915 | -0.007 | 64.56
3 | 0.654 | 0.00931 | -0.007 | 70.241
3.5 | 0.717 | 0.00976 | -0.007 | 73.414
4 | 0.779 | 0.00992 | -0.008 | 78.523
4.5 | 0.841 | 0.01011 | -0.008 | 83.201
5 | 0.902 | 0.01033 | -0.008 | 87.33
5.5 | 0.963 | 0.01056 | -0.009 | 91.17
6 | 1.023 | 0.01083 | -0.009 | 94.454
6.5 | 1.082 | 0.01115 | -0.009 | 97.038
7 | 1.14 | 0.01172 | -0.01 | 97.317
7.5 | 1.198 | 0.01198 | -0.01 | 99.977
8 | 1.254 | 0.01238 | -0.01 | 101.271
8.5 | 1.309 | 0.01283 | -0.011 | 102.069
9 | 1.364 | 0.01329 | -0.011 | 102.576
9.5 | 1.417 | 0.01379 | -0.011 | 102.759
10 | 1.468 | 0.01438 | -0.011 | 102.137
10.5 | 1.518 | 0.01525 | -0.012 | 99.548
11 | 1.567 | 0.01594 | -0.012 | 98.271
11.5 | 1.614 | 0.01671 | -0.012 | 96.564
12 | 1.66 | 0.01755 | -0.012 | 94.54
12.5 | 1.703 | 0.01856 | -0.012 | 91.757
13 | 1.744 | 0.01972 | -0.013 | 88.434
13.5 | 1.784 | 0.02135 | -0.013 | 83.525
14 | 1.821 | 0.02266 | -0.013 | 80.398
14.5 | 1.857 | 0.02414 | -0.013 | 76.947
15 | 1.89 | 0.02595 | -0.013 | 72.833
15.5 | 1.921 | 0.02793 | -0.013 | 68.768
16 | 1.949 | 0.03016 | -0.013 | 64.632
16.5 | 1.977 | 0.03242 | -0.013 | 60.967
17 | 2 | 0.03508 | -0.014 | 57.023
17.5 | 2.021 | 0.03814 | -0.014 | 53
18 | 2.041 | 0.04139 | -0.014 | 49.306
18.5 | 2.058 | 0.0449 | -0.014 | 45.834
19 | 2.073 | 0.04852 | -0.014 | 42.715
19.5 | 2.084 | 0.05273 | -0.014 | 39.52
20 | 2.093 | 0.05732 | -0.014 | 36.524

## 98. Re 8M Mach 0.00 (2)
BIGFOIL.COM POLAR EXPORT
NACA42024
NACA42024 |  |  |  | Cl Max: | 1.6402 | at alpha= | 19.5 | deg
XFOIL ncrit=9 |  |  |  | L/D Max: | 91.8403 | at alpha= | 10.5 | deg
Re: | 8000000 |  |  | Cd Min: | 0.05289 | at alpha= | 20 | deg
Mach: | 0 |  |  | Cl=0 at alpha= | -3.3199 | deg
|  |  |  | @ Cl=0.1, Cd= | 0.0074702
|  |  |  | @ Cl=0.4, Cd= | 0.0072876
|  |  |  | @ Cl=0.6, Cd= | 0.0087623
alpha (deg) | Cl | Cd | Cm | Cl/Cd
-20 | -1.3857 | 0.03766 | -0.0568 | -36.795
-19.5 | -1.354 | 0.03431 | -0.0595 | -39.4637
-19 | -1.3233 | 0.03138 | -0.0613 | -42.1702
-18.5 | -1.2923 | 0.02881 | -0.0624 | -44.856
-18 | -1.2583 | 0.02652 | -0.0634 | -47.4472
-17.5 | -1.2224 | 0.02448 | -0.0643 | -49.9346
-17 | -1.1814 | 0.02279 | -0.0654 | -51.8385
-16.5 | -1.1657 | 0.02089 | -0.0617 | -55.8018
-16 | -1.1345 | 0.01923 | -0.0606 | -58.9964
-15 | -1.0541 | 0.01649 | -0.0607 | -63.9236
-14.5 | -1.0105 | 0.01551 | -0.0605 | -65.1515
-14 | -0.9727 | 0.01468 | -0.0591 | -66.2602
-13.5 | -0.9327 | 0.01395 | -0.0579 | -66.8602
-13 | -0.8904 | 0.01328 | -0.057 | -67.0482
-12.5 | -0.848 | 0.01261 | -0.0561 | -67.2482
-12 | -0.8006 | 0.01209 | -0.0558 | -66.22
-11.5 | -0.7511 | 0.01161 | -0.0558 | -64.6942
-11 | -0.6957 | 0.01122 | -0.0568 | -62.0053
-10.5 | -0.6241 | 0.01083 | -0.0612 | -57.627
-10 | -0.5456 | 0.01041 | -0.067 | -52.4111
-9.5 | -0.4905 | 0.01008 | -0.0678 | -48.6607
-9 | -0.4412 | 0.00981 | -0.0671 | -44.9745
-8.5 | -0.398 | 0.00955 | -0.0652 | -41.6754
-8 | -0.3562 | 0.0093 | -0.0628 | -38.3011
-7.5 | -0.3166 | 0.00908 | -0.0598 | -34.8678
-7 | -0.2762 | 0.00889 | -0.0569 | -31.0686
-6.5 | -0.2372 | 0.00874 | -0.0537 | -27.1396
-6 | -0.1999 | 0.00859 | -0.05 | -23.2712
-5.5 | -0.1608 | 0.00848 | -0.0467 | -18.9623
-5 | -0.1244 | 0.00838 | -0.0427 | -14.8449
-4.5 | -0.0856 | 0.00827 | -0.0392 | -10.3507
-4 | -0.0478 | 0.00819 | -0.0354 | -5.8364
-3.5 | -0.013 | 0.00812 | -0.0309 | -1.601
-3 | 0.0231 | 0.00808 | -0.0267 | 2.8589
-2.5 | 0.0531 | 0.00808 | -0.0212 | 6.5718
-2 | 0.0625 | 0.00765 | -0.0114 | 8.1699
-1.5 | 0.0942 | 0.00752 | -0.0063 | 12.5266
-1 | 0.1233 | 0.00727 | -0.0006 | 16.9601
-0.5 | 0.1526 | 0.00708 | 0.005 | 21.5537
0 | 0.1749 | 0.007 | 0.0122 | 24.9857
0.5 | 0.2036 | 0.00688 | 0.0181 | 29.593
1 | 0.2386 | 0.00688 | 0.0225 | 34.6802
1.5 | 0.2707 | 0.00691 | 0.0275 | 39.1751
2 | 0.3057 | 0.00696 | 0.0319 | 43.9224
2.5 | 0.343 | 0.00706 | 0.0357 | 48.5836
3 | 0.3743 | 0.0071 | 0.0408 | 52.7183
3.5 | 0.4058 | 0.00733 | 0.0456 | 55.3615
4 | 0.4384 | 0.00758 | 0.0501 | 57.8364
4.5 | 0.4671 | 0.00795 | 0.0553 | 58.7547
5 | 0.4995 | 0.00825 | 0.0596 | 60.5455
5.5 | 0.5395 | 0.00851 | 0.0624 | 63.396
6 | 0.5865 | 0.00868 | 0.0636 | 67.5691
6.5 | 0.6357 | 0.00898 | 0.0642 | 70.7906
7 | 0.6986 | 0.00923 | 0.062 | 75.688
7.5 | 0.7921 | 0.00951 | 0.0533 | 83.2913
8 | 0.8526 | 0.00982 | 0.0514 | 86.8228
8.5 | 0.9054 | 0.01017 | 0.051 | 89.0265
9 | 0.9574 | 0.01049 | 0.0508 | 91.2679
9.5 | 1.0031 | 0.01097 | 0.0516 | 91.4403
10 | 1.0476 | 0.01145 | 0.0525 | 91.4934
10.5 | 1.0929 | 0.0119 | 0.0533 | 91.8403
11 | 1.135 | 0.01247 | 0.0545 | 91.0184
11.5 | 1.1781 | 0.01337 | 0.055 | 88.1152
12 | 1.2262 | 0.0142 | 0.0546 | 86.3521
12.5 | 1.2708 | 0.01513 | 0.0546 | 83.9921
13 | 1.3094 | 0.01622 | 0.0555 | 80.7275
14 | 1.3733 | 0.01893 | 0.0586 | 72.5462
14.5 | 1.416 | 0.02032 | 0.0578 | 69.685
15 | 1.4537 | 0.02209 | 0.057 | 65.8081
15.5 | 1.4913 | 0.02391 | 0.0562 | 62.3714
16 | 1.5298 | 0.02589 | 0.0548 | 59.0885
16.5 | 1.566 | 0.02833 | 0.053 | 55.2771
17 | 1.5963 | 0.03118 | 0.0514 | 51.1963
17.5 | 1.624 | 0.03383 | 0.0505 | 48.0047
18 | 1.634 | 0.03689 | 0.0521 | 44.2938
18.5 | 1.6324 | 0.04094 | 0.0537 | 39.873
19 | 1.6374 | 0.04455 | 0.0548 | 36.7542
19.5 | 1.6402 | 0.0484 | 0.0559 | 33.8884
20 | 1.6368 | 0.05289 | 0.0566 | 30.9472

## 99. Re 8M Mach 0.10 (1)
BIGFOIL.COM POLAR EXPORT
NACA42024
NACA42024 |  |  |  | Cl Max: | 2.075 | at alpha= | 20 | deg
JavaFoil+Calcfoil stall+Eppler ext transition |  |  |  | L/D Max: | 101.824 | at alpha= | 9.5 | deg
Re: | 8000000 |  |  | Cd Min: | 0.00685 | at alpha= | 0 | deg
Mach: | 0.1 |  |  | Cl=0 at alpha= | -2.0615 | deg
|  |  |  | @ Cl=0.1, Cd= | 0.0074085
|  |  |  | @ Cl=0.4, Cd= | 0.00885
|  |  |  | @ Cl=0.6, Cd= | 0.0092275
alpha (deg) | Cl | Cd | Cm | Cl/Cd
-20 | -1.662 | 0.04304 | 0.014 | -38.616
-19.5 | -1.655 | 0.03964 | 0.014 | -41.74
-19 | -1.644 | 0.03654 | 0.014 | -45.005
-18.5 | -1.631 | 0.03383 | 0.013 | -48.22
-18 | -1.615 | 0.03125 | 0.013 | -51.685
-17.5 | -1.597 | 0.02896 | 0.012 | -55.126
-17 | -1.575 | 0.0268 | 0.012 | -58.792
-16.5 | -1.551 | 0.02484 | 0.011 | -62.443
-16 | -1.524 | 0.02313 | 0.011 | -65.901
-15.5 | -1.493 | 0.02151 | 0.01 | -69.417
-15 | -1.46 | 0.02011 | 0.01 | -72.6
-14.5 | -1.424 | 0.01889 | 0.009 | -75.379
-14 | -1.385 | 0.01777 | 0.009 | -77.962
-13.5 | -1.344 | 0.01682 | 0.008 | -79.922
-13 | -1.3 | 0.01597 | 0.008 | -81.42
-12.5 | -1.255 | 0.01519 | 0.007 | -82.611
-12 | -1.207 | 0.01453 | 0.007 | -83.062
-11.5 | -1.157 | 0.0139 | 0.006 | -83.208
-11 | -1.105 | 0.01339 | 0.006 | -82.522
-10.5 | -1.051 | 0.01291 | 0.005 | -81.4
-10 | -0.996 | 0.01249 | 0.005 | -79.745
-9.5 | -0.939 | 0.01209 | 0.004 | -77.695
-9 | -0.881 | 0.0117 | 0.004 | -75.301
-8.5 | -0.822 | 0.01139 | 0.003 | -72.186
-8 | -0.761 | 0.01113 | 0.003 | -68.382
-7.5 | -0.699 | 0.01061 | 0.002 | -65.903
-7 | -0.636 | 0.01034 | 0.002 | -61.571
-6.5 | -0.573 | 0.01013 | 0.001 | -56.624
-6 | -0.51 | 0.00994 | 0.001 | -51.3
-5.5 | -0.446 | 0.00977 | 0 | -45.649
-5 | -0.382 | 0.00962 | 0 | -39.702
-4.5 | -0.317 | 0.0095 | -0.001 | -33.42
-4 | -0.253 | 0.00909 | -0.001 | -27.807
-3.5 | -0.188 | 0.00898 | -0.002 | -20.898
-3 | -0.123 | 0.0089 | -0.002 | -13.773
-2.5 | -0.057 | 0.00883 | -0.002 | -6.47
-2 | 0.008 | 0.0079 | -0.003 | 1.062
-1.5 | 0.074 | 0.00757 | -0.003 | 9.793
-1 | 0.14 | 0.00716 | -0.004 | 19.523
-0.5 | 0.205 | 0.00719 | -0.004 | 28.583
0 | 0.271 | 0.00685 | -0.005 | 39.523
0.5 | 0.336 | 0.00845 | -0.005 | 39.704
1 | 0.4 | 0.00885 | -0.005 | 45.265
1.5 | 0.465 | 0.00896 | -0.006 | 51.898
2 | 0.529 | 0.00907 | -0.006 | 58.364
2.5 | 0.593 | 0.00921 | -0.007 | 64.427
3 | 0.657 | 0.00937 | -0.007 | 70.061
3.5 | 0.72 | 0.00979 | -0.007 | 73.5
4 | 0.782 | 0.01 | -0.008 | 78.214
4.5 | 0.845 | 0.01019 | -0.008 | 82.849
5 | 0.906 | 0.01039 | -0.008 | 87.243
5.5 | 0.967 | 0.01066 | -0.009 | 90.722
6 | 1.027 | 0.01093 | -0.009 | 93.914
6.5 | 1.086 | 0.01123 | -0.009 | 96.73
7 | 1.145 | 0.01181 | -0.01 | 96.897
7.5 | 1.202 | 0.01214 | -0.01 | 99.062
8 | 1.259 | 0.01256 | -0.01 | 100.233
8.5 | 1.314 | 0.013 | -0.011 | 101.101
9 | 1.368 | 0.01349 | -0.011 | 101.45
9.5 | 1.421 | 0.01396 | -0.011 | 101.824
10 | 1.473 | 0.01457 | -0.011 | 101.053
10.5 | 1.522 | 0.01528 | -0.012 | 99.615
11 | 1.571 | 0.0162 | -0.012 | 96.964
11.5 | 1.617 | 0.01702 | -0.012 | 95.03
12 | 1.662 | 0.01791 | -0.012 | 92.816
12.5 | 1.705 | 0.01899 | -0.012 | 89.8
13 | 1.746 | 0.02017 | -0.013 | 86.561
13.5 | 1.785 | 0.02186 | -0.013 | 81.662
14 | 1.822 | 0.02325 | -0.013 | 78.363
14.5 | 1.857 | 0.02486 | -0.013 | 74.706
15 | 1.888 | 0.02674 | -0.013 | 70.625
15.5 | 1.918 | 0.02882 | -0.013 | 66.551
16 | 1.946 | 0.03108 | -0.013 | 62.601
16.5 | 1.972 | 0.03356 | -0.013 | 58.744
17 | 1.994 | 0.03636 | -0.014 | 54.837
17.5 | 2.013 | 0.0396 | -0.014 | 50.838
18 | 2.031 | 0.04303 | -0.014 | 47.196
18.5 | 2.047 | 0.04665 | -0.014 | 43.868
19 | 2.059 | 0.05052 | -0.014 | 40.759
19.5 | 2.068 | 0.05501 | -0.014 | 37.598
20 | 2.075 | 0.05991 | -0.014 | 34.636

## 100. Re 8M Mach 0.10 (2)
BIGFOIL.COM POLAR EXPORT
NACA42024
NACA42024 |  |  |  | Cl Max: | 1.6283 | at alpha= | 18 | deg
XFOIL ncrit=9 |  |  |  | L/D Max: | 90.3387 | at alpha= | 9 | deg
Re: | 8000000 |  |  | Cd Min: | 0.05637 | at alpha= | 20 | deg
Mach: | 0.1 |  |  | Cl=0 at alpha= | -3.355 | deg
|  |  |  | @ Cl=0.1, Cd= | 0.0075179
|  |  |  | @ Cl=0.4, Cd= | 0.0073419
|  |  |  | @ Cl=0.6, Cd= | 0.008846
alpha (deg) | Cl | Cd | Cm | Cl/Cd
-20 | -1.3764 | 0.03992 | -0.0582 | -34.479
-19.5 | -1.3464 | 0.03622 | -0.0611 | -37.1728
-19 | -1.3167 | 0.033 | -0.063 | -39.9
-18.5 | -1.2872 | 0.03023 | -0.0641 | -42.5802
-18 | -1.2541 | 0.02778 | -0.0652 | -45.144
-17.5 | -1.2198 | 0.02551 | -0.066 | -47.8165
-17 | -1.1812 | 0.02357 | -0.067 | -50.1146
-16.5 | -1.1641 | 0.02164 | -0.0636 | -53.7939
-16 | -1.1344 | 0.01983 | -0.0623 | -57.2063
-15.5 | -1.0964 | 0.01832 | -0.0621 | -59.8472
-15 | -1.0526 | 0.01702 | -0.0625 | -61.8449
-14.5 | -1.0108 | 0.01587 | -0.0622 | -63.6925
-14 | -0.9732 | 0.015 | -0.0607 | -64.88
-13.5 | -0.9322 | 0.01426 | -0.0596 | -65.3717
-13 | -0.8909 | 0.01353 | -0.0585 | -65.8463
-12.5 | -0.8477 | 0.01285 | -0.0576 | -65.9689
-12 | -0.8013 | 0.01227 | -0.0571 | -65.3056
-11.5 | -0.7515 | 0.01178 | -0.0571 | -63.7946
-11 | -0.6972 | 0.01135 | -0.0579 | -61.4273
-10.5 | -0.6285 | 0.01096 | -0.0615 | -57.3449
-10 | -0.5467 | 0.01052 | -0.0679 | -51.9677
-9.5 | -0.4914 | 0.01017 | -0.0687 | -48.3186
-9 | -0.4413 | 0.00989 | -0.0681 | -44.6208
-8.5 | -0.3968 | 0.00963 | -0.0663 | -41.2046
-8 | -0.3555 | 0.00936 | -0.0638 | -37.9808
-7.5 | -0.3148 | 0.00914 | -0.061 | -34.442
-7 | -0.2751 | 0.00894 | -0.0579 | -30.7718
-6.5 | -0.2352 | 0.00878 | -0.0547 | -26.7882
-6 | -0.1982 | 0.00863 | -0.051 | -22.9664
-5.5 | -0.1589 | 0.00851 | -0.0476 | -18.6722
-5 | -0.1219 | 0.00842 | -0.0436 | -14.4774
-4.5 | -0.0836 | 0.0083 | -0.0399 | -10.0723
-4 | -0.0451 | 0.00822 | -0.0362 | -5.4866
-3.5 | -0.0105 | 0.00815 | -0.0316 | -1.2883
-3 | 0.0257 | 0.00811 | -0.0274 | 3.1689
-2.5 | 0.0571 | 0.0081 | -0.022 | 7.0494
-2 | 0.0641 | 0.00767 | -0.0117 | 8.3572
-1.5 | 0.0956 | 0.00756 | -0.0064 | 12.6455
-1 | 0.1238 | 0.00729 | -0.0005 | 16.9822
-0.5 | 0.1531 | 0.00711 | 0.0052 | 21.5331
0 | 0.1732 | 0.00702 | 0.013 | 24.6724
0.5 | 0.2025 | 0.0069 | 0.0188 | 29.3478
1 | 0.2383 | 0.00691 | 0.0231 | 34.4863
1.5 | 0.2696 | 0.00694 | 0.0284 | 38.8473
2 | 0.3048 | 0.007 | 0.0328 | 43.5429
2.5 | 0.3424 | 0.00709 | 0.0366 | 48.2934
3 | 0.3735 | 0.00714 | 0.0418 | 52.3109
3.5 | 0.405 | 0.00738 | 0.0467 | 54.878
4 | 0.4374 | 0.00763 | 0.0513 | 57.3263
4.5 | 0.4662 | 0.00802 | 0.0565 | 58.1297
5 | 0.499 | 0.00832 | 0.0608 | 59.976
5.5 | 0.5405 | 0.00857 | 0.0634 | 63.0688
6 | 0.587 | 0.00877 | 0.0648 | 66.9327
6.5 | 0.6383 | 0.00907 | 0.0651 | 70.3749
7 | 0.7026 | 0.00931 | 0.0627 | 75.4672
7.5 | 0.7954 | 0.00962 | 0.0542 | 82.6819
8 | 0.8548 | 0.00996 | 0.0526 | 85.8233
8.5 | 0.9079 | 0.0103 | 0.0523 | 88.1456
9 | 0.9603 | 0.01063 | 0.0522 | 90.3387
9.5 | 1.0045 | 0.01118 | 0.0532 | 89.8479
10 | 1.0509 | 0.01164 | 0.054 | 90.2835
10.5 | 1.0944 | 0.01216 | 0.0551 | 90
11 | 1.1379 | 0.01274 | 0.0562 | 89.3171
11.5 | 1.1798 | 0.01372 | 0.0569 | 85.9913
12 | 1.23 | 0.01456 | 0.0562 | 84.478
12.5 | 1.2739 | 0.01555 | 0.0564 | 81.9228
13 | 1.309 | 0.01685 | 0.0577 | 77.6855
13.5 | 1.3302 | 0.01834 | 0.0614 | 72.53
14 | 1.3771 | 0.01951 | 0.0604 | 70.5843
14.5 | 1.4177 | 0.02112 | 0.0597 | 67.1259
15 | 1.4529 | 0.02315 | 0.0591 | 62.7603
15.5 | 1.4914 | 0.02501 | 0.0582 | 59.6321
16 | 1.5302 | 0.0271 | 0.0567 | 56.4649
16.5 | 1.5663 | 0.02968 | 0.0548 | 52.7729
17 | 1.5972 | 0.03256 | 0.0532 | 49.0541
17.5 | 1.6216 | 0.03542 | 0.0527 | 45.782
18 | 1.6283 | 0.03885 | 0.0542 | 41.9125
18.5 | 1.6216 | 0.04347 | 0.0557 | 37.3039
19 | 1.627 | 0.04719 | 0.0567 | 34.4776
19.5 | 1.6268 | 0.05138 | 0.0577 | 31.6621
20 | 1.6195 | 0.05637 | 0.0582 | 28.7298

## 101. Re 8M Mach 0.25 (1)
BIGFOIL.COM POLAR EXPORT
NACA42024
NACA42024 |  |  |  | Cl Max: | 1.95 | at alpha= | 18.5 | deg
JavaFoil+Calcfoil stall+Eppler ext transition |  |  |  | L/D Max: | 97.03 | at alpha= | 7.5 | deg
Re: | 8000000 |  |  | Cd Min: | 0.00696 | at alpha= | -1 | deg
Mach: | 0.25 |  |  | Cl=0 at alpha= | -2.0662 | deg
|  |  |  | @ Cl=0.1, Cd= | 0.0080212
|  |  |  | @ Cl=0.4, Cd= | 0.008757
|  |  |  | @ Cl=0.6, Cd= | 0.0094703
alpha (deg) | Cl | Cd | Cm | Cl/Cd
-20 | -1.521 | 0.05426 | 0.014 | -28.038
-19.5 | -1.533 | 0.04973 | 0.014 | -30.819
-19 | -1.54 | 0.04546 | 0.014 | -33.882
-18.5 | -1.544 | 0.04143 | 0.013 | -37.264
-18 | -1.543 | 0.03776 | 0.013 | -40.867
-17.5 | -1.538 | 0.03469 | 0.012 | -44.334
-17 | -1.529 | 0.03175 | 0.012 | -48.159
-16.5 | -1.516 | 0.0292 | 0.011 | -51.925
-16 | -1.499 | 0.02681 | 0.011 | -55.899
-15.5 | -1.476 | 0.02486 | 0.01 | -59.38
-15 | -1.45 | 0.0229 | 0.01 | -63.32
-14.5 | -1.42 | 0.02136 | 0.009 | -66.498
-14 | -1.387 | 0.01988 | 0.009 | -69.788
-13.5 | -1.351 | 0.01862 | 0.008 | -72.553
-13 | -1.311 | 0.01752 | 0.008 | -74.865
-12.5 | -1.268 | 0.01654 | 0.007 | -76.679
-12 | -1.223 | 0.0157 | 0.007 | -77.888
-11.5 | -1.175 | 0.01491 | 0.006 | -78.803
-11 | -1.124 | 0.01426 | 0.006 | -78.831
-10.5 | -1.071 | 0.0137 | 0.005 | -78.177
-10 | -1.016 | 0.01318 | 0.005 | -77.105
-9.5 | -0.959 | 0.01271 | 0.004 | -75.458
-9 | -0.901 | 0.01202 | 0.004 | -74.913
-8.5 | -0.841 | 0.01163 | 0.003 | -72.286
-8 | -0.779 | 0.0113 | 0.003 | -68.948
-7.5 | -0.716 | 0.01098 | 0.002 | -65.167
-7 | -0.652 | 0.01071 | 0.002 | -60.856
-6.5 | -0.588 | 0.01047 | 0.001 | -56.105
-6 | -0.523 | 0.01026 | 0.001 | -50.969
-5.5 | -0.457 | 0.01008 | 0 | -45.396
-5 | -0.392 | 0.0099 | 0 | -39.586
-4.5 | -0.326 | 0.00941 | -0.001 | -34.607
-4 | -0.259 | 0.00928 | -0.001 | -27.949
-3.5 | -0.193 | 0.00919 | -0.002 | -20.956
-3 | -0.126 | 0.0091 | -0.002 | -13.826
-2.5 | -0.059 | 0.00871 | -0.003 | -6.739
-2 | 0.009 | 0.00866 | -0.003 | 0.996
-1.5 | 0.076 | 0.0086 | -0.003 | 8.848
-1 | 0.144 | 0.00696 | -0.004 | 20.621
-0.5 | 0.211 | 0.00696 | -0.004 | 30.31
0 | 0.278 | 0.007 | -0.005 | 39.706
0.5 | 0.344 | 0.00864 | -0.005 | 39.877
1 | 0.411 | 0.00878 | -0.006 | 46.791
1.5 | 0.477 | 0.0089 | -0.006 | 53.607
2 | 0.543 | 0.00933 | -0.006 | 58.163
2.5 | 0.608 | 0.00949 | -0.007 | 64.074
3 | 0.673 | 0.00964 | -0.007 | 69.827
3.5 | 0.738 | 0.00985 | -0.008 | 74.877
4 | 0.802 | 0.01009 | -0.008 | 79.456
4.5 | 0.865 | 0.01059 | -0.008 | 81.674
5 | 0.927 | 0.01082 | -0.009 | 85.7
5.5 | 0.989 | 0.01111 | -0.009 | 89.038
6 | 1.05 | 0.01146 | -0.009 | 91.596
6.5 | 1.11 | 0.01181 | -0.01 | 94.003
7 | 1.169 | 0.01219 | -0.01 | 95.932
7.5 | 1.227 | 0.01264 | -0.01 | 97.03
8 | 1.283 | 0.01336 | -0.011 | 96.053
8.5 | 1.338 | 0.01386 | -0.011 | 96.519
9 | 1.392 | 0.01445 | -0.011 | 96.313
9.5 | 1.444 | 0.0151 | -0.011 | 95.628
10 | 1.494 | 0.0159 | -0.012 | 93.976
10.5 | 1.542 | 0.01676 | -0.012 | 92.018
11 | 1.588 | 0.0177 | -0.012 | 89.696
11.5 | 1.632 | 0.01876 | -0.012 | 87.008
12 | 1.674 | 0.02012 | -0.013 | 83.19
12.5 | 1.713 | 0.02156 | -0.013 | 79.445
13 | 1.749 | 0.02313 | -0.013 | 75.622
13.5 | 1.783 | 0.02483 | -0.013 | 71.83
14 | 1.815 | 0.02702 | -0.013 | 67.163
14.5 | 1.843 | 0.02935 | -0.013 | 62.801
15 | 1.867 | 0.03193 | -0.013 | 58.49
15.5 | 1.889 | 0.03469 | -0.013 | 54.456
16 | 1.908 | 0.03773 | -0.014 | 50.584
16.5 | 1.924 | 0.04118 | -0.014 | 46.735
17 | 1.935 | 0.04533 | -0.014 | 42.694
17.5 | 1.943 | 0.04967 | -0.014 | 39.116
18 | 1.948 | 0.05431 | -0.014 | 35.867
18.5 | 1.95 | 0.05926 | -0.014 | 32.913
19 | 1.947 | 0.06524 | -0.014 | 29.838
19.5 | 1.939 | 0.07167 | -0.014 | 27.052
20 | 1.929 | 0.07825 | -0.014 | 24.647

## 102. Re 8M Mach 0.25 (2)
BIGFOIL.COM POLAR EXPORT
NACA42024
NACA42024 |  |  |  | Cl Max: | 1.5741 | at alpha= | 17.5 | deg
XFOIL ncrit=9 |  |  |  | L/D Max: | 82.9512 | at alpha= | 9 | deg
Re: | 8000000 |  |  | Cd Min: | 0.07571 | at alpha= | 20 | deg
Mach: | 0.25 |  |  | Cl=0 at alpha= | -3.5692 | deg
|  |  |  | @ Cl=0.1, Cd= | 0.0077037
|  |  |  | @ Cl=0.4, Cd= | 0.0076162
|  |  |  | @ Cl=0.6, Cd= | 0.0092982
alpha (deg) | Cl | Cd | Cm | Cl/Cd
-20 | -1.3012 | 0.05445 | -0.0644 | -23.8972
-19.5 | -1.2876 | 0.04854 | -0.068 | -26.5266
-19 | -1.269 | 0.04326 | -0.0712 | -29.3343
-18.5 | -1.2513 | 0.03879 | -0.0728 | -32.2583
-18 | -1.2262 | 0.0352 | -0.0739 | -34.8352
-17.5 | -1.1988 | 0.03195 | -0.0748 | -37.5211
-17 | -1.1658 | 0.02913 | -0.0757 | -40.0206
-16.5 | -1.1457 | 0.02662 | -0.0735 | -43.0391
-16 | -1.1199 | 0.02433 | -0.0718 | -46.0296
-15.5 | -1.0884 | 0.02207 | -0.0711 | -49.3158
-15 | -1.0474 | 0.0201 | -0.0715 | -52.1095
-14.5 | -1.0068 | 0.01843 | -0.0713 | -54.6283
-14 | -0.9704 | 0.01714 | -0.0696 | -56.6161
-13.5 | -0.9313 | 0.0161 | -0.0681 | -57.8447
-13 | -0.8891 | 0.01518 | -0.0669 | -58.5705
-12.5 | -0.8466 | 0.01427 | -0.0657 | -59.3273
-12 | -0.8025 | 0.01344 | -0.0647 | -59.7098
-11.5 | -0.7535 | 0.0128 | -0.0641 | -58.8672
-11 | -0.7013 | 0.0122 | -0.0642 | -57.4836
-10.5 | -0.6407 | 0.0117 | -0.0657 | -54.7607
-10 | -0.5565 | 0.01118 | -0.072 | -49.7764
-9.5 | -0.4957 | 0.01073 | -0.0735 | -46.1976
-9 | -0.4415 | 0.01036 | -0.0734 | -42.6158
-8.5 | -0.3943 | 0.01003 | -0.0718 | -39.3121
-8 | -0.3491 | 0.00974 | -0.0697 | -35.8419
-7.5 | -0.3087 | 0.00946 | -0.0665 | -32.6321
-7 | -0.2663 | 0.00924 | -0.0635 | -28.8203
-6.5 | -0.2267 | 0.00904 | -0.0599 | -25.0774
-6 | -0.1862 | 0.00885 | -0.0564 | -21.0395
-5.5 | -0.1478 | 0.00871 | -0.0525 | -16.969
-5 | -0.1089 | 0.00861 | -0.0485 | -12.6481
-4.5 | -0.0713 | 0.0085 | -0.0443 | -8.3882
-4 | -0.033 | 0.0084 | -0.0401 | -3.9286
-3.5 | 0.0053 | 0.00831 | -0.0359 | 0.63779
-3 | 0.0404 | 0.00825 | -0.031 | 4.897
-2.5 | 0.0744 | 0.00822 | -0.0258 | 9.0511
-2 | 0.0775 | 0.00781 | -0.0142 | 9.9232
-1.5 | 0.1029 | 0.00769 | -0.0072 | 13.381
-1 | 0.1278 | 0.00749 | -0.0002 | 17.0628
-0.5 | 0.1449 | 0.00724 | 0.0086 | 20.0138
0 | 0.1671 | 0.00712 | 0.0163 | 23.4691
0.5 | 0.198 | 0.00707 | 0.0221 | 28.0057
1 | 0.2325 | 0.00708 | 0.0272 | 32.839
1.5 | 0.2667 | 0.0071 | 0.0323 | 37.5634
2 | 0.3014 | 0.00717 | 0.0372 | 42.0363
2.5 | 0.3358 | 0.00731 | 0.0422 | 45.9371
3 | 0.3693 | 0.00738 | 0.0472 | 50.0407
3.5 | 0.4005 | 0.00762 | 0.0526 | 52.5591
4 | 0.4298 | 0.00801 | 0.0582 | 53.6579
4.5 | 0.4581 | 0.00845 | 0.0638 | 54.213
5 | 0.4974 | 0.00874 | 0.0672 | 56.9108
5.5 | 0.5432 | 0.00898 | 0.0694 | 60.49
6 | 0.5944 | 0.00927 | 0.0703 | 64.1208
6.5 | 0.6539 | 0.00957 | 0.0694 | 68.3281
7 | 0.7395 | 0.00991 | 0.0632 | 74.6216
7.5 | 0.8082 | 0.01035 | 0.0603 | 78.087
8 | 0.8674 | 0.0107 | 0.0594 | 81.0654
8.5 | 0.9201 | 0.01115 | 0.0597 | 82.5202
9 | 0.9697 | 0.01169 | 0.0604 | 82.9512
9.5 | 1.0158 | 0.01234 | 0.0617 | 82.3177
10 | 1.0621 | 0.01295 | 0.0628 | 82.0154
10.5 | 1.1049 | 0.01369 | 0.0644 | 80.7085
11 | 1.1469 | 0.01469 | 0.0658 | 78.0735
11.5 | 1.1936 | 0.0158 | 0.0662 | 75.5443
12 | 1.2445 | 0.01695 | 0.0657 | 73.4218
12.5 | 1.2826 | 0.01852 | 0.0667 | 69.2549
13 | 1.3111 | 0.02028 | 0.0691 | 64.6499
13.5 | 1.3418 | 0.02203 | 0.0711 | 60.9079
14 | 1.38 | 0.02417 | 0.0707 | 57.0956
14.5 | 1.4156 | 0.02656 | 0.0702 | 53.2982
15 | 1.4524 | 0.029 | 0.0694 | 50.0828
15.5 | 1.4855 | 0.03185 | 0.0684 | 46.6405
16 | 1.5163 | 0.03545 | 0.0662 | 42.7729
16.5 | 1.5471 | 0.03909 | 0.064 | 39.5779
17 | 1.5698 | 0.04298 | 0.0627 | 36.524
17.5 | 1.5741 | 0.04738 | 0.0633 | 33.2229
18 | 1.5645 | 0.05275 | 0.0641 | 29.6588
18.5 | 1.5613 | 0.05771 | 0.0646 | 27.0542
19 | 1.5547 | 0.06301 | 0.0649 | 24.6739
19.5 | 1.5411 | 0.06898 | 0.0649 | 22.3413
20 | 1.5211 | 0.07571 | 0.0644 | 20.0911

## 103. Re 8M Mach 0.50 (1)
BIGFOIL.COM POLAR EXPORT
NACA42024
NACA42024 |  |  |  | Cl Max: | 1.48 | at alpha= | 10.5 | deg
JavaFoil+Calcfoil stall+Eppler ext transition |  |  |  | L/D Max: | 79.341 | at alpha= | 6 | deg
Re: | 8000000 |  |  | Cd Min: | 0.00853 | at alpha= | -0.5 | deg
Mach: | 0.5 |  |  | Cl=0 at alpha= | -2.0667 | deg
|  |  |  | @ Cl=0.1, Cd= | 0.009846
|  |  |  | @ Cl=0.4, Cd= | 0.0091841
|  |  |  | @ Cl=0.6, Cd= | 0.010056
alpha (deg) | Cl | Cd | Cm | Cl/Cd
-17 | -0.866 | 0.11998 | 0.007 | -7.22
-16.5 | -0.839 | 0.11179 | 0.007 | -7.504
-16 | -0.812 | 0.10372 | 0.007 | -7.83
-15.5 | -0.781 | 0.10674 | 0.006 | -7.317
-15 | -0.754 | 0.09788 | 0.006 | -7.703
-14.5 | -0.724 | 0.09882 | 0.005 | -7.325
-14 | -0.697 | 0.08963 | 0.005 | -7.774
-13.5 | -0.668 | 0.0878 | 0.005 | -7.605
-13 | -0.946 | 0.07989 | 0.005 | -11.835
-12.5 | -1.165 | 0.0285 | 0.008 | -40.89
-12 | -1.186 | 0.02522 | 0.007 | -47
-11.5 | -1.18 | 0.0226 | 0.007 | -52.194
-11 | -1.157 | 0.0205 | 0.006 | -56.435
-10.5 | -1.122 | 0.01879 | 0.006 | -59.677
-10 | -1.078 | 0.01745 | 0.005 | -61.787
-9.5 | -1.029 | 0.01628 | 0.005 | -63.171
-9 | -0.974 | 0.01508 | 0.004 | -64.564
-8.5 | -0.915 | 0.01424 | 0.004 | -64.271
-8 | -0.852 | 0.01352 | 0.003 | -63.005
-7.5 | -0.785 | 0.01292 | 0.003 | -60.719
-7 | -0.716 | 0.01236 | 0.002 | -57.942
-6.5 | -0.647 | 0.0119 | 0.001 | -54.391
-6 | -0.577 | 0.01122 | 0.001 | -51.387
-5.5 | -0.505 | 0.01085 | 0 | -46.582
-5 | -0.433 | 0.01054 | 0 | -41.125
-4.5 | -0.361 | 0.01028 | -0.001 | -35.114
-4 | -0.288 | 0.01002 | -0.001 | -28.705
-3.5 | -0.214 | 0.00956 | -0.002 | -22.386
-3 | -0.14 | 0.01009 | -0.002 | -13.851
-2.5 | -0.065 | 0.00998 | -0.003 | -6.536
-2 | 0.01 | 0.00991 | -0.003 | 0.968
-1.5 | 0.085 | 0.00985 | -0.004 | 8.599
-1 | 0.16 | 0.00983 | -0.004 | 16.253
-0.5 | 0.235 | 0.00853 | -0.005 | 27.545
0 | 0.309 | 0.0089 | -0.005 | 34.688
0.5 | 0.383 | 0.00907 | -0.006 | 42.156
1 | 0.456 | 0.00956 | -0.006 | 47.697
1.5 | 0.529 | 0.00978 | -0.007 | 54.089
2 | 0.601 | 0.01006 | -0.007 | 59.732
2.5 | 0.672 | 0.0106 | -0.008 | 63.422
3 | 0.743 | 0.01096 | -0.008 | 67.798
3.5 | 0.812 | 0.01135 | -0.008 | 71.584
4 | 0.88 | 0.01174 | -0.009 | 74.969
4.5 | 0.947 | 0.01224 | -0.009 | 77.413
5 | 1.012 | 0.01304 | -0.01 | 77.63
5.5 | 1.076 | 0.01363 | -0.01 | 78.906
6 | 1.136 | 0.01432 | -0.01 | 79.341
6.5 | 1.195 | 0.01512 | -0.011 | 78.995
7 | 1.25 | 0.01612 | -0.011 | 77.56
7.5 | 1.302 | 0.01722 | -0.011 | 75.595
8 | 1.349 | 0.01848 | -0.012 | 72.996
8.5 | 1.391 | 0.02017 | -0.012 | 68.958
9 | 1.427 | 0.0221 | -0.012 | 64.554
9.5 | 1.455 | 0.0243 | -0.012 | 59.885
10 | 1.475 | 0.02691 | -0.013 | 54.829
10.5 | 1.48 | 0.03052 | -0.013 | 48.495
11 | 1.466 | 0.03512 | -0.013 | 41.758
11.5 | 1.425 | 0.04108 | -0.013 | 34.704
12 | 1.321 | 0.05163 | -0.013 | 25.593
12.5 | 0.915 | 0.08029 | -0.012 | 11.394
13 | 0.957 | 0.07132 | -0.012 | 13.414
13.5 | 0.953 | 0.09767 | -0.011 | 9.752
14 | 1.004 | 0.08429 | -0.012 | 11.909
14.5 | 0.99 | 0.11096 | -0.01 | 8.926
15 | 1.021 | 0.12476 | -0.011 | 8.184
15.5 | 1.048 | 0.14428 | -0.01 | 7.263

## 104. Re 8M Mach 0.50 (2)
BIGFOIL.COM POLAR EXPORT
NACA42024
NACA42024 |  |  |  | Cl Max: | 1.2514 | at alpha= | 16 | deg
XFOIL ncrit=9 |  |  |  | L/D Max: | 55.7582 | at alpha= | 7 | deg
Re: | 8000000 |  |  | Cd Min: | 0.14893 | at alpha= | 20 | deg
Mach: | 0.5 |  |  | Cl=0 at alpha= | -4.3136 | deg
|  |  |  | @ Cl=0.1, Cd= | 0.0090468
|  |  |  | @ Cl=0.4, Cd= | 0.010056
|  |  |  | @ Cl=0.6, Cd= | 0.011929
alpha (deg) | Cl | Cd | Cm | Cl/Cd
-20 | -0.7918 | 0.12953 | -0.0641 | -6.1129
-19.5 | -0.7701 | 0.12151 | -0.0709 | -6.3377
-19 | -0.7572 | 0.11327 | -0.0771 | -6.6849
-18.5 | -0.7572 | 0.10433 | -0.0829 | -7.2577
-18 | -0.7658 | 0.09503 | -0.0884 | -8.0585
-17.5 | -0.7921 | 0.08474 | -0.0936 | -9.3474
-17 | -0.816 | 0.0753 | -0.0977 | -10.8367
-16.5 | -0.8537 | 0.06693 | -0.0975 | -12.7551
-16 | -0.8806 | 0.05877 | -0.0986 | -14.9838
-15.5 | -0.8932 | 0.05165 | -0.0997 | -17.2933
-15 | -0.8983 | 0.04501 | -0.1008 | -19.9578
-14.5 | -0.8936 | 0.03899 | -0.1021 | -22.9187
-14 | -0.875 | 0.03413 | -0.1028 | -25.6373
-13.5 | -0.8575 | 0.03064 | -0.1006 | -27.9863
-13 | -0.8331 | 0.02746 | -0.0989 | -30.3387
-12.5 | -0.801 | 0.02479 | -0.0973 | -32.3114
-12 | -0.7648 | 0.02241 | -0.0957 | -34.1276
-11.5 | -0.7247 | 0.02035 | -0.0941 | -35.6118
-11 | -0.6817 | 0.01849 | -0.0926 | -36.8686
-10.5 | -0.6337 | 0.01696 | -0.0913 | -37.3644
-10 | -0.581 | 0.01566 | -0.0904 | -37.1009
-9.5 | -0.5191 | 0.01458 | -0.0908 | -35.6036
-9 | -0.4394 | 0.01357 | -0.0945 | -32.3803
-8.5 | -0.3799 | 0.01274 | -0.0941 | -29.8195
-8 | -0.3251 | 0.01206 | -0.0926 | -26.9569
-7.5 | -0.2741 | 0.0115 | -0.09 | -23.8348
-7 | -0.2283 | 0.01097 | -0.0864 | -20.8113
-6.5 | -0.1838 | 0.01054 | -0.0823 | -17.4383
-6 | -0.138 | 0.0102 | -0.0783 | -13.5294
-5.5 | -0.0966 | 0.00987 | -0.0733 | -9.7872
-5 | -0.0556 | 0.00965 | -0.0681 | -5.7617
-4.5 | -0.0145 | 0.00946 | -0.0628 | -1.5328
-4 | 0.0244 | 0.00928 | -0.0571 | 2.6293
-3.5 | 0.0648 | 0.00916 | -0.0515 | 7.0742
-3 | 0.1021 | 0.00904 | -0.0452 | 11.2942
-2.5 | 0.1362 | 0.00899 | -0.0382 | 15.1502
-2 | 0.146 | 0.00858 | -0.0265 | 17.0163
-1.5 | 0.1592 | 0.00841 | -0.0153 | 18.9298
-1 | 0.1298 | 0.00834 | 0.0048 | 15.5635
-0.5 | 0.1403 | 0.00813 | 0.0166 | 17.2571
0 | 0.1558 | 0.00797 | 0.0273 | 19.5483
0.5 | 0.1824 | 0.00789 | 0.0359 | 23.1179
1 | 0.2182 | 0.00794 | 0.0426 | 27.4811
1.5 | 0.248 | 0.00801 | 0.0504 | 30.9613
2 | 0.2832 | 0.00816 | 0.0571 | 34.7059
2.5 | 0.3152 | 0.0084 | 0.0642 | 37.5238
3 | 0.3401 | 0.0088 | 0.0723 | 38.6477
3.5 | 0.357 | 0.00958 | 0.0813 | 37.2651
4 | 0.3982 | 0.01004 | 0.0861 | 39.6614
4.5 | 0.4481 | 0.01047 | 0.0894 | 42.7985
5 | 0.4982 | 0.01107 | 0.0923 | 45.0045
5.5 | 0.5595 | 0.01159 | 0.0933 | 48.2744
6 | 0.642 | 0.01228 | 0.09 | 52.2801
6.5 | 0.7158 | 0.01316 | 0.0881 | 54.3921
7 | 0.7795 | 0.01398 | 0.0885 | 55.7582
7.5 | 0.8361 | 0.01505 | 0.0897 | 55.5548
8 | 0.8868 | 0.01635 | 0.0914 | 54.2385
8.5 | 0.9378 | 0.01772 | 0.0931 | 52.9233
9 | 0.9857 | 0.01928 | 0.095 | 51.1255
9.5 | 1.0263 | 0.02121 | 0.0973 | 48.3876
10 | 1.0618 | 0.02339 | 0.0999 | 45.3955
10.5 | 1.1041 | 0.02581 | 0.1013 | 42.778
11.5 | 1.1734 | 0.03266 | 0.102 | 35.9277
12 | 1.2014 | 0.03638 | 0.1028 | 33.0236
12.5 | 1.217 | 0.04059 | 0.1042 | 29.9828
13.5 | 1.2219 | 0.05086 | 0.1063 | 24.0248
14 | 1.2344 | 0.05637 | 0.1049 | 21.8982
14.5 | 1.2449 | 0.06248 | 0.1025 | 19.9248
15 | 1.246 | 0.06992 | 0.0984 | 17.8204
15.5 | 1.2452 | 0.07788 | 0.0935 | 15.9887
16 | 1.2514 | 0.08526 | 0.0891 | 14.6775
16.5 | 1.2475 | 0.09281 | 0.0854 | 13.4414
17 | 1.236 | 0.10085 | 0.0817 | 12.2558
18 | 1.2207 | 0.11642 | 0.0741 | 10.4853
18.5 | 1.2053 | 0.12431 | 0.0709 | 9.6959
19 | 1.1871 | 0.13256 | 0.0671 | 8.9552
19.5 | 1.1764 | 0.14024 | 0.0635 | 8.3885
20 | 1.1573 | 0.14893 | 0.0588 | 7.7708

## 105. Re 10M Mach 0.00 (1)
BIGFOIL.COM POLAR EXPORT
NACA42024
NACA42024 |  |  |  | Cl Max: | 2.096 | at alpha= | 20 | deg
JavaFoil+Calcfoil stall+Eppler ext transition |  |  |  | L/D Max: | 105.793 | at alpha= | 9 | deg
Re: | 10000000 |  |  | Cd Min: | 0.00705 | at alpha= | -1 | deg
Mach: | 0 |  |  | Cl=0 at alpha= | -2.0615 | deg
|  |  |  | @ Cl=0.1, Cd= | 0.007632
|  |  |  | @ Cl=0.4, Cd= | 0.0085917
|  |  |  | @ Cl=0.6, Cd= | 0.0089771
alpha (deg) | Cl | Cd | Cm | Cl/Cd
-20 | -1.684 | 0.03938 | 0.014 | -42.772
-19.5 | -1.674 | 0.03627 | 0.014 | -46.163
-19 | -1.662 | 0.03348 | 0.014 | -49.638
-18.5 | -1.646 | 0.03094 | 0.013 | -53.207
-18 | -1.629 | 0.02868 | 0.013 | -56.791
-17.5 | -1.608 | 0.02655 | 0.012 | -60.568
-17 | -1.585 | 0.02467 | 0.012 | -64.246
-16.5 | -1.559 | 0.02299 | 0.011 | -67.817
-16 | -1.53 | 0.0215 | 0.011 | -71.18
-15.5 | -1.498 | 0.02016 | 0.01 | -74.29
-15 | -1.463 | 0.01895 | 0.01 | -77.224
-14.5 | -1.426 | 0.01786 | 0.009 | -79.857
-14 | -1.386 | 0.01674 | 0.009 | -82.793
-13.5 | -1.344 | 0.01588 | 0.008 | -84.652
-13 | -1.3 | 0.0151 | 0.008 | -86.126
-12.5 | -1.254 | 0.01441 | 0.007 | -86.977
-12 | -1.205 | 0.01381 | 0.007 | -87.299
-11.5 | -1.155 | 0.01328 | 0.006 | -86.971
-11 | -1.103 | 0.01278 | 0.006 | -86.302
-10.5 | -1.049 | 0.01235 | 0.005 | -84.892
-10 | -0.993 | 0.01196 | 0.005 | -83.061
-9.5 | -0.936 | 0.01159 | 0.004 | -80.774
-9 | -0.878 | 0.01127 | 0.004 | -77.894
-8.5 | -0.819 | 0.01099 | 0.003 | -74.513
-8 | -0.758 | 0.01075 | 0.003 | -70.518
-7.5 | -0.696 | 0.01052 | 0.002 | -66.163
-7 | -0.634 | 0.00999 | 0.002 | -63.427
-6.5 | -0.571 | 0.00979 | 0.001 | -58.31
-6 | -0.508 | 0.00962 | 0.001 | -52.761
-5.5 | -0.444 | 0.00944 | 0 | -47.077
-5 | -0.38 | 0.00934 | 0 | -40.736
-4.5 | -0.316 | 0.00923 | -0.001 | -34.257
-4 | -0.252 | 0.00913 | -0.001 | -27.572
-3.5 | -0.187 | 0.00906 | -0.002 | -20.624
-3 | -0.122 | 0.00862 | -0.002 | -14.15
-2.5 | -0.057 | 0.00765 | -0.002 | -7.433
-2 | 0.008 | 0.00804 | -0.003 | 1.04
-1.5 | 0.074 | 0.00802 | -0.003 | 9.193
-1 | 0.139 | 0.00705 | -0.004 | 19.747
-0.5 | 0.204 | 0.00705 | -0.004 | 29.009
0 | 0.269 | 0.00729 | -0.005 | 36.913
0.5 | 0.334 | 0.00768 | -0.005 | 43.472
1 | 0.399 | 0.00859 | -0.005 | 46.39
1.5 | 0.463 | 0.0087 | -0.006 | 53.188
2 | 0.527 | 0.00882 | -0.006 | 59.769
2.5 | 0.591 | 0.00891 | -0.007 | 66.258
3 | 0.654 | 0.00938 | -0.007 | 69.698
3.5 | 0.717 | 0.0095 | -0.007 | 75.444
4 | 0.779 | 0.00968 | -0.008 | 80.469
4.5 | 0.841 | 0.00986 | -0.008 | 85.335
5 | 0.903 | 0.01005 | -0.008 | 89.839
5.5 | 0.963 | 0.01032 | -0.009 | 93.343
6 | 1.023 | 0.01057 | -0.009 | 96.854
6.5 | 1.083 | 0.01111 | -0.009 | 97.448
7 | 1.141 | 0.0114 | -0.01 | 100.112
7.5 | 1.199 | 0.01174 | -0.01 | 102.07
8 | 1.255 | 0.01211 | -0.01 | 103.622
8.5 | 1.311 | 0.01247 | -0.011 | 105.08
9 | 1.365 | 0.0129 | -0.011 | 105.793
9.5 | 1.418 | 0.01342 | -0.011 | 105.697
10 | 1.47 | 0.01401 | -0.011 | 104.973
10.5 | 1.52 | 0.01482 | -0.012 | 102.571
11 | 1.569 | 0.01546 | -0.012 | 101.505
11.5 | 1.617 | 0.01618 | -0.012 | 99.92
12 | 1.662 | 0.01708 | -0.012 | 97.301
12.5 | 1.706 | 0.01803 | -0.012 | 94.59
13 | 1.747 | 0.01912 | -0.013 | 91.38
13.5 | 1.787 | 0.02063 | -0.013 | 86.607
14 | 1.825 | 0.02194 | -0.013 | 83.172
14.5 | 1.86 | 0.0235 | -0.013 | 79.17
15 | 1.893 | 0.02516 | -0.013 | 75.236
15.5 | 1.924 | 0.02698 | -0.013 | 71.329
16 | 1.954 | 0.02906 | -0.013 | 67.222
16.5 | 1.98 | 0.0315 | -0.013 | 62.86
17 | 2.004 | 0.03415 | -0.014 | 58.674
17.5 | 2.025 | 0.037 | -0.014 | 54.735
18 | 2.044 | 0.04005 | -0.014 | 51.042
18.5 | 2.062 | 0.04343 | -0.014 | 47.48
19 | 2.076 | 0.04736 | -0.014 | 43.825
19.5 | 2.087 | 0.05154 | -0.014 | 40.491
20 | 2.096 | 0.0559 | -0.014 | 37.502

## 106. Re 10M Mach 0.00 (2)
BIGFOIL.COM POLAR EXPORT
NACA42024
NACA42024 |  |  |  | Cl Max: | 1.6738 | at alpha= | 19.5 | deg
XFOIL ncrit=9 |  |  |  | L/D Max: | 96.9799 | at alpha= | 10 | deg
Re: | 10000000 |  |  | Cd Min: | 0.05066 | at alpha= | 20 | deg
Mach: | 0 |  |  | Cl=0 at alpha= | -3.2196 | deg
|  |  |  | @ Cl=0.1, Cd= | 0.0073948
|  |  |  | @ Cl=0.4, Cd= | 0.0072505
|  |  |  | @ Cl=0.6, Cd= | 0.0084919
alpha (deg) | Cl | Cd | Cm | Cl/Cd
-20 | -1.3897 | 0.035 | -0.0609 | -39.7057
-19.5 | -1.3603 | 0.03187 | -0.0628 | -42.6828
-19 | -1.332 | 0.02912 | -0.0638 | -45.7418
-18.5 | -1.3004 | 0.02676 | -0.0646 | -48.5949
-18 | -1.2647 | 0.02475 | -0.0655 | -51.099
-17.5 | -1.2281 | 0.02284 | -0.0663 | -53.7697
-17 | -1.2128 | 0.02105 | -0.0623 | -57.6152
-16.5 | -1.1821 | 0.0195 | -0.061 | -60.6205
-16 | -1.1461 | 0.01804 | -0.0604 | -63.531
-15.5 | -1.1034 | 0.01674 | -0.0608 | -65.914
-15 | -1.0661 | 0.01562 | -0.0598 | -68.2522
-14.5 | -1.0312 | 0.01471 | -0.058 | -70.102
-14 | -0.9913 | 0.01396 | -0.0568 | -71.01
-13.5 | -0.9489 | 0.0133 | -0.056 | -71.3459
-13 | -0.9053 | 0.01268 | -0.0552 | -71.3959
-12.5 | -0.8582 | 0.01216 | -0.0549 | -70.5757
-12 | -0.8123 | 0.01159 | -0.0544 | -70.0863
-11.5 | -0.7603 | 0.01116 | -0.0547 | -68.1272
-11 | -0.6994 | 0.01078 | -0.0569 | -64.8794
-10.5 | -0.6076 | 0.01041 | -0.0654 | -58.367
-10 | -0.5476 | 0.01004 | -0.0673 | -54.5418
-9.5 | -0.4955 | 0.00973 | -0.0673 | -50.925
-9 | -0.4493 | 0.00945 | -0.066 | -47.545
-8.5 | -0.4061 | 0.00921 | -0.064 | -44.0934
-8 | -0.3637 | 0.00899 | -0.0616 | -40.4561
-7.5 | -0.3253 | 0.00878 | -0.0584 | -37.0501
-7 | -0.2847 | 0.0086 | -0.0555 | -33.1047
-6.5 | -0.2468 | 0.00846 | -0.052 | -29.1726
-6 | -0.2074 | 0.00833 | -0.0487 | -24.898
-5.5 | -0.1694 | 0.00821 | -0.0451 | -20.6334
-5 | -0.1314 | 0.0081 | -0.0414 | -16.2222
-4.5 | -0.0924 | 0.00802 | -0.0379 | -11.5212
-4 | -0.0567 | 0.00794 | -0.0337 | -7.1411
-3.5 | -0.0203 | 0.0079 | -0.0295 | -2.5696
-3 | 0.0159 | 0.00785 | -0.0253 | 2.0255
-2.5 | 0.044 | 0.00787 | -0.0193 | 5.5909
-2 | 0.0618 | 0.00756 | -0.0113 | 8.1746
-1.5 | 0.0957 | 0.00742 | -0.0066 | 12.8976
-1 | 0.1281 | 0.00723 | -0.0016 | 17.7178
0 | 0.1842 | 0.00693 | 0.0103 | 26.5801
0.5 | 0.2088 | 0.0068 | 0.017 | 30.7059
1 | 0.2427 | 0.00681 | 0.0217 | 35.6388
1.5 | 0.276 | 0.00682 | 0.0265 | 40.4692
2 | 0.3102 | 0.00686 | 0.031 | 45.2187
2.5 | 0.3464 | 0.00699 | 0.0351 | 49.5565
3 | 0.3765 | 0.00705 | 0.0404 | 53.4043
3.5 | 0.4058 | 0.0073 | 0.0457 | 55.589
4 | 0.4351 | 0.00759 | 0.0508 | 57.3254
4.5 | 0.4675 | 0.00788 | 0.0553 | 59.3274
5 | 0.505 | 0.0081 | 0.0587 | 62.3457
5.5 | 0.5458 | 0.00827 | 0.0614 | 65.9976
6 | 0.5901 | 0.00845 | 0.0633 | 69.8343
6.5 | 0.6397 | 0.00866 | 0.064 | 73.8684
7 | 0.6973 | 0.0089 | 0.0629 | 78.3483
7.5 | 0.7843 | 0.00925 | 0.0554 | 84.7892
8 | 0.8584 | 0.00948 | 0.0508 | 90.5485
8.5 | 0.9164 | 0.00976 | 0.0495 | 93.8934
9 | 0.9651 | 0.01019 | 0.0498 | 94.7105
9.5 | 1.0151 | 0.01056 | 0.0499 | 96.1269
10 | 1.0629 | 0.01096 | 0.0503 | 96.9799
10.5 | 1.1077 | 0.01145 | 0.0512 | 96.7424
11 | 1.1481 | 0.01204 | 0.0526 | 95.3571
11.5 | 1.1895 | 0.01261 | 0.054 | 94.3299
12 | 1.2328 | 0.01336 | 0.0546 | 92.2754
12.5 | 1.279 | 0.0143 | 0.0544 | 89.4406
13 | 1.3172 | 0.01543 | 0.0552 | 85.3662
13.5 | 1.3532 | 0.0165 | 0.0565 | 82.0121
14 | 1.3755 | 0.01777 | 0.0603 | 77.4057
14.5 | 1.4142 | 0.01929 | 0.0599 | 73.3126
15 | 1.4538 | 0.02081 | 0.0593 | 69.8606
15.5 | 1.4926 | 0.02243 | 0.0587 | 66.5448
16 | 1.5255 | 0.02451 | 0.0581 | 62.2399
16.5 | 1.5626 | 0.02662 | 0.0567 | 58.7002
17 | 1.6006 | 0.0289 | 0.0548 | 55.3841
17.5 | 1.6257 | 0.03179 | 0.0539 | 51.1387
18 | 1.6455 | 0.03491 | 0.0536 | 47.1355
18.5 | 1.6635 | 0.0381 | 0.0534 | 43.6614
19 | 1.6718 | 0.0417 | 0.054 | 40.0911
19.5 | 1.6738 | 0.04573 | 0.0548 | 36.6018
20 | 1.6638 | 0.05066 | 0.0559 | 32.8425

## 107. Re 10M Mach 0.10 (1)
BIGFOIL.COM POLAR EXPORT
NACA42024
NACA42024 |  |  |  | Cl Max: | 2.078 | at alpha= | 20 | deg
JavaFoil+Calcfoil stall+Eppler ext transition |  |  |  | L/D Max: | 104.624 | at alpha= | 9 | deg
Re: | 10000000 |  |  | Cd Min: | 0.00706 | at alpha= | -1 | deg
Mach: | 0.1 |  |  | Cl=0 at alpha= | -2.0615 | deg
|  |  |  | @ Cl=0.1, Cd= | 0.0076661
|  |  |  | @ Cl=0.4, Cd= | 0.008644
|  |  |  | @ Cl=0.6, Cd= | 0.0090181
alpha (deg) | Cl | Cd | Cm | Cl/Cd
-20 | -1.667 | 0.04093 | 0.014 | -40.73
-19.5 | -1.659 | 0.03769 | 0.014 | -44.024
-19 | -1.649 | 0.03471 | 0.014 | -47.503
-18.5 | -1.636 | 0.03208 | 0.013 | -50.997
-18 | -1.62 | 0.02959 | 0.013 | -54.746
-17.5 | -1.601 | 0.02739 | 0.012 | -58.455
-17 | -1.58 | 0.02538 | 0.012 | -62.263
-16.5 | -1.555 | 0.02359 | 0.011 | -65.924
-16 | -1.528 | 0.02203 | 0.011 | -69.356
-15.5 | -1.497 | 0.02066 | 0.01 | -72.431
-15 | -1.463 | 0.01924 | 0.01 | -76.061
-14.5 | -1.427 | 0.01807 | 0.009 | -78.935
-14 | -1.388 | 0.01708 | 0.009 | -81.265
-13.5 | -1.347 | 0.01613 | 0.008 | -83.475
-13 | -1.303 | 0.01535 | 0.008 | -84.877
-12.5 | -1.257 | 0.01462 | 0.007 | -85.967
-12 | -1.209 | 0.014 | 0.007 | -86.312
-11.5 | -1.159 | 0.01342 | 0.006 | -86.341
-11 | -1.106 | 0.01295 | 0.006 | -85.457
-10.5 | -1.052 | 0.0125 | 0.005 | -84.215
-10 | -0.997 | 0.01205 | 0.005 | -82.722
-9.5 | -0.94 | 0.01172 | 0.004 | -80.233
-9 | -0.882 | 0.01135 | 0.004 | -77.704
-8.5 | -0.823 | 0.01105 | 0.003 | -74.463
-8 | -0.762 | 0.01081 | 0.003 | -70.455
-7.5 | -0.699 | 0.01057 | 0.002 | -66.187
-7 | -0.637 | 0.01004 | 0.002 | -63.451
-6.5 | -0.574 | 0.00986 | 0.001 | -58.191
-6 | -0.51 | 0.00965 | 0.001 | -52.844
-5.5 | -0.446 | 0.0095 | 0 | -46.978
-5 | -0.382 | 0.00935 | 0 | -40.853
-4.5 | -0.318 | 0.00923 | -0.001 | -34.394
-4 | -0.253 | 0.00915 | -0.001 | -27.643
-3.5 | -0.188 | 0.00873 | -0.002 | -21.503
-3 | -0.123 | 0.00865 | -0.002 | -14.169
-2.5 | -0.057 | 0.00768 | -0.002 | -7.447
-2 | 0.008 | 0.00769 | -0.003 | 1.091
-1.5 | 0.074 | 0.00806 | -0.003 | 9.191
-1 | 0.14 | 0.00706 | -0.004 | 19.811
-0.5 | 0.205 | 0.00706 | -0.004 | 29.105
0 | 0.271 | 0.00732 | -0.005 | 36.98
0.5 | 0.336 | 0.00826 | -0.005 | 40.629
1 | 0.401 | 0.00865 | -0.005 | 46.33
1.5 | 0.465 | 0.00876 | -0.006 | 53.125
2 | 0.529 | 0.00884 | -0.006 | 59.899
2.5 | 0.593 | 0.00897 | -0.007 | 66.124
3 | 0.657 | 0.00941 | -0.007 | 69.793
3.5 | 0.72 | 0.00958 | -0.007 | 75.196
4 | 0.783 | 0.00973 | -0.008 | 80.48
4.5 | 0.845 | 0.00991 | -0.008 | 85.272
5 | 0.907 | 0.01014 | -0.008 | 89.419
5.5 | 0.968 | 0.01038 | -0.009 | 93.245
6 | 1.028 | 0.01063 | -0.009 | 96.644
6.5 | 1.087 | 0.01119 | -0.009 | 97.154
7 | 1.146 | 0.01149 | -0.01 | 99.716
7.5 | 1.203 | 0.01185 | -0.01 | 101.583
8 | 1.26 | 0.01223 | -0.01 | 103.034
8.5 | 1.315 | 0.01264 | -0.011 | 104.08
9 | 1.37 | 0.01309 | -0.011 | 104.624
9.5 | 1.423 | 0.01362 | -0.011 | 104.446
10 | 1.475 | 0.0144 | -0.011 | 102.4
10.5 | 1.525 | 0.01503 | -0.012 | 101.418
11 | 1.573 | 0.0157 | -0.012 | 100.169
11.5 | 1.62 | 0.01649 | -0.012 | 98.259
12 | 1.665 | 0.01743 | -0.012 | 95.53
12.5 | 1.708 | 0.01843 | -0.012 | 92.681
13 | 1.749 | 0.01952 | -0.013 | 89.589
13.5 | 1.788 | 0.02112 | -0.013 | 84.65
14 | 1.825 | 0.02254 | -0.013 | 80.977
14.5 | 1.86 | 0.02418 | -0.013 | 76.931
15 | 1.892 | 0.02594 | -0.013 | 72.932
15.5 | 1.922 | 0.02785 | -0.013 | 69.008
16 | 1.95 | 0.02996 | -0.013 | 65.094
16.5 | 1.975 | 0.03262 | -0.013 | 60.529
17 | 1.997 | 0.03542 | -0.014 | 56.384
17.5 | 2.017 | 0.03844 | -0.014 | 52.465
18 | 2.035 | 0.04162 | -0.014 | 48.892
18.5 | 2.05 | 0.04531 | -0.014 | 45.246
19 | 2.062 | 0.04952 | -0.014 | 41.629
19.5 | 2.071 | 0.05383 | -0.014 | 38.477
20 | 2.078 | 0.05842 | -0.014 | 35.579

## 108. Re 10M Mach 0.10 (2)
BIGFOIL.COM POLAR EXPORT
NACA42024
NACA42024 |  |  |  | Cl Max: | 1.6611 | at alpha= | 19 | deg
XFOIL ncrit=9 |  |  |  | L/D Max: | 95.4749 | at alpha= | 10 | deg
Re: | 10000000 |  |  | Cd Min: | 0.05324 | at alpha= | 20 | deg
Mach: | 0.1 |  |  | Cl=0 at alpha= | -3.2562 | deg
|  |  |  | @ Cl=0.1, Cd= | 0.0074222
|  |  |  | @ Cl=0.4, Cd= | 0.007298
|  |  |  | @ Cl=0.6, Cd= | 0.0085575
alpha (deg) | Cl | Cd | Cm | Cl/Cd
-20 | -1.3809 | 0.03713 | -0.0625 | -37.191
-19.5 | -1.3528 | 0.03368 | -0.0646 | -40.1663
-19 | -1.326 | 0.03066 | -0.0657 | -43.2485
-18.5 | -1.297 | 0.02799 | -0.0665 | -46.338
-18 | -1.2635 | 0.0257 | -0.0673 | -49.1634
-17.5 | -1.2282 | 0.02364 | -0.068 | -51.9543
-17 | -1.2125 | 0.02175 | -0.0642 | -55.7471
-16.5 | -1.1811 | 0.0202 | -0.0629 | -58.4703
-16 | -1.1444 | 0.01874 | -0.0623 | -61.0672
-15.5 | -1.1029 | 0.01726 | -0.0626 | -63.8992
-15 | -1.0666 | 0.01602 | -0.0615 | -66.5793
-14.5 | -1.0306 | 0.0151 | -0.0598 | -68.2517
-14 | -0.9916 | 0.01428 | -0.0585 | -69.4398
-13.5 | -0.9503 | 0.01354 | -0.0575 | -70.1846
-13 | -0.9051 | 0.01294 | -0.0568 | -69.9459
-12.5 | -0.8593 | 0.01235 | -0.0563 | -69.5789
-12 | -0.8123 | 0.01179 | -0.0558 | -68.8974
-11.5 | -0.7619 | 0.0113 | -0.0559 | -67.4248
-11 | -0.7015 | 0.01091 | -0.0578 | -64.2988
-10.5 | -0.6106 | 0.01052 | -0.0661 | -58.0418
-10 | -0.549 | 0.01014 | -0.0682 | -54.142
-9.5 | -0.4964 | 0.00981 | -0.0683 | -50.6014
-9 | -0.4487 | 0.00953 | -0.0672 | -47.0829
-8.5 | -0.4059 | 0.00927 | -0.065 | -43.7864
-8 | -0.3627 | 0.00905 | -0.0627 | -40.0773
-7.5 | -0.3242 | 0.00883 | -0.0594 | -36.7157
-7 | -0.2833 | 0.00864 | -0.0565 | -32.7894
-6.5 | -0.2444 | 0.0085 | -0.0531 | -28.7529
-6 | -0.2058 | 0.00837 | -0.0496 | -24.5878
-5.5 | -0.1672 | 0.00825 | -0.0461 | -20.2667
-5 | -0.1297 | 0.00814 | -0.0422 | -15.9337
-4.5 | -0.0902 | 0.00805 | -0.0387 | -11.205
-4 | -0.0536 | 0.00797 | -0.0346 | -6.7252
-3.5 | -0.0178 | 0.00792 | -0.0303 | -2.2475
-3 | 0.0187 | 0.00787 | -0.026 | 2.3761
-2.5 | 0.0493 | 0.00787 | -0.0205 | 6.2643
-1.5 | 0.0968 | 0.00744 | -0.0067 | 13.0108
-1 | 0.1292 | 0.00726 | -0.0016 | 17.7961
-0.5 | 0.1578 | 0.00708 | 0.0042 | 22.2881
0.5 | 0.208 | 0.00682 | 0.0176 | 30.4985
1 | 0.2422 | 0.00683 | 0.0223 | 35.4612
1.5 | 0.2748 | 0.00686 | 0.0273 | 40.0583
2 | 0.3094 | 0.0069 | 0.0319 | 44.8406
2.5 | 0.3456 | 0.00703 | 0.036 | 49.1607
3 | 0.375 | 0.0071 | 0.0415 | 52.8169
3.5 | 0.4053 | 0.00734 | 0.0467 | 55.218
4 | 0.4328 | 0.00766 | 0.0523 | 56.5013
4.5 | 0.4671 | 0.00793 | 0.0565 | 58.9029
5 | 0.5043 | 0.00815 | 0.06 | 61.8773
5.5 | 0.5463 | 0.00834 | 0.0625 | 65.5036
6 | 0.5914 | 0.00852 | 0.0643 | 69.4131
6.5 | 0.6419 | 0.00874 | 0.0649 | 73.4439
7 | 0.7012 | 0.009 | 0.0636 | 77.9111
7.5 | 0.7909 | 0.00935 | 0.0557 | 84.5882
8 | 0.862 | 0.00958 | 0.0519 | 89.9791
8.5 | 0.9185 | 0.00991 | 0.0509 | 92.6842
9 | 0.9678 | 0.01034 | 0.0512 | 93.5977
9.5 | 1.0184 | 0.01071 | 0.0513 | 95.0887
10 | 1.0655 | 0.01116 | 0.052 | 95.4749
10.5 | 1.1106 | 0.01167 | 0.0528 | 95.1671
11 | 1.1506 | 0.0123 | 0.0544 | 93.5447
11.5 | 1.192 | 0.0129 | 0.0558 | 92.4031
12 | 1.2357 | 0.01369 | 0.0565 | 90.263
12.5 | 1.2802 | 0.0148 | 0.0564 | 86.5
13 | 1.3213 | 0.01583 | 0.057 | 83.4681
13.5 | 1.3555 | 0.01703 | 0.0587 | 79.5948
14 | 1.3766 | 0.0185 | 0.0623 | 74.4108
14.5 | 1.4147 | 0.02013 | 0.062 | 70.2782
15 | 1.4574 | 0.02153 | 0.0613 | 67.6916
15.5 | 1.4946 | 0.02334 | 0.0607 | 64.036
16 | 1.5253 | 0.02567 | 0.0602 | 59.4196
16.5 | 1.5626 | 0.02799 | 0.0586 | 55.8271
17 | 1.5984 | 0.03054 | 0.0567 | 52.3379
17.5 | 1.6196 | 0.03376 | 0.0561 | 47.9739
18 | 1.639 | 0.03703 | 0.0556 | 44.2614
18.5 | 1.6549 | 0.04041 | 0.0555 | 40.9527
19 | 1.6611 | 0.04433 | 0.056 | 37.4712
19.5 | 1.6597 | 0.04877 | 0.0568 | 34.0312
20 | 1.6556 | 0.05324 | 0.0577 | 31.0969

## 109. Re 10M Mach 0.25 (1)
BIGFOIL.COM POLAR EXPORT
NACA42024
NACA42024 |  |  |  | Cl Max: | 1.952 | at alpha= | 18 | deg
JavaFoil+Calcfoil stall+Eppler ext transition |  |  |  | L/D Max: | 99.243 | at alpha= | 8.5 | deg
Re: | 10000000 |  |  | Cd Min: | 0.00722 | at alpha= | -0.5 | deg
Mach: | 0.25 |  |  | Cl=0 at alpha= | -2.0662 | deg
|  |  |  | @ Cl=0.1, Cd= | 0.0076071
|  |  |  | @ Cl=0.4, Cd= | 0.0085483
|  |  |  | @ Cl=0.6, Cd= | 0.0092282
alpha (deg) | Cl | Cd | Cm | Cl/Cd
-20 | -1.526 | 0.05173 | 0.015 | -29.499
-19.5 | -1.538 | 0.04724 | 0.014 | -32.545
-19 | -1.545 | 0.04326 | 0.014 | -35.71
-18.5 | -1.549 | 0.0394 | 0.013 | -39.3
-18 | -1.548 | 0.03598 | 0.013 | -43.015
-17.5 | -1.543 | 0.03295 | 0.012 | -46.834
-17 | -1.534 | 0.03018 | 0.012 | -50.822
-16.5 | -1.52 | 0.02771 | 0.011 | -54.879
-16 | -1.503 | 0.0255 | 0.011 | -58.96
-15.5 | -1.48 | 0.02364 | 0.01 | -62.613
-15 | -1.454 | 0.02184 | 0.01 | -66.571
-14.5 | -1.424 | 0.02038 | 0.009 | -69.882
-14 | -1.39 | 0.01905 | 0.009 | -72.99
-13.5 | -1.354 | 0.01784 | 0.008 | -75.864
-13 | -1.314 | 0.0168 | 0.008 | -78.218
-12.5 | -1.271 | 0.01588 | 0.007 | -80.049
-12 | -1.225 | 0.01511 | 0.007 | -81.084
-11.5 | -1.177 | 0.01437 | 0.006 | -81.9
-11 | -1.126 | 0.01376 | 0.006 | -81.811
-10.5 | -1.073 | 0.01324 | 0.005 | -81.034
-10 | -1.017 | 0.01275 | 0.005 | -79.787
-9.5 | -0.96 | 0.01226 | 0.004 | -78.293
-9 | -0.902 | 0.01186 | 0.004 | -76.047
-8.5 | -0.842 | 0.01151 | 0.003 | -73.125
-8 | -0.78 | 0.01094 | 0.003 | -71.279
-7.5 | -0.716 | 0.01065 | 0.002 | -67.303
-7 | -0.652 | 0.0104 | 0.002 | -62.757
-6.5 | -0.588 | 0.01017 | 0.001 | -57.835
-6 | -0.523 | 0.00996 | 0.001 | -52.51
-5.5 | -0.458 | 0.00979 | 0 | -46.761
-5 | -0.392 | 0.00962 | 0 | -40.736
-4.5 | -0.326 | 0.00948 | -0.001 | -34.38
-4 | -0.259 | 0.00901 | -0.001 | -28.786
-3.5 | -0.193 | 0.00894 | -0.002 | -21.555
-3 | -0.126 | 0.00884 | -0.002 | -14.237
-2.5 | -0.059 | 0.00878 | -0.003 | -6.682
-2 | 0.009 | 0.00842 | -0.003 | 1.024
-1.5 | 0.076 | 0.00748 | -0.003 | 10.168
-1 | 0.144 | 0.00784 | -0.004 | 18.303
-0.5 | 0.211 | 0.00722 | -0.004 | 29.214
0 | 0.278 | 0.00837 | -0.005 | 33.175
0.5 | 0.345 | 0.00844 | -0.005 | 40.836
1 | 0.411 | 0.00857 | -0.006 | 47.979
1.5 | 0.477 | 0.009 | -0.006 | 53.05
2 | 0.543 | 0.00909 | -0.006 | 59.716
2.5 | 0.609 | 0.00925 | -0.007 | 65.806
3 | 0.674 | 0.0094 | -0.007 | 71.678
3.5 | 0.738 | 0.0096 | -0.008 | 76.878
4 | 0.802 | 0.01009 | -0.008 | 79.522
4.5 | 0.865 | 0.01028 | -0.008 | 84.19
5 | 0.928 | 0.01057 | -0.009 | 87.831
5.5 | 0.99 | 0.01084 | -0.009 | 91.334
6 | 1.051 | 0.01114 | -0.009 | 94.382
6.5 | 1.111 | 0.01149 | -0.01 | 96.709
7 | 1.17 | 0.01187 | -0.01 | 98.545
7.5 | 1.228 | 0.01256 | -0.01 | 97.782
8 | 1.285 | 0.01299 | -0.011 | 98.874
8.5 | 1.34 | 0.0135 | -0.011 | 99.243
9 | 1.394 | 0.01405 | -0.011 | 99.203
9.5 | 1.446 | 0.01469 | -0.011 | 98.372
10 | 1.496 | 0.01544 | -0.012 | 96.871
10.5 | 1.544 | 0.01623 | -0.012 | 95.161
11 | 1.591 | 0.0171 | -0.012 | 93.002
11.5 | 1.635 | 0.01834 | -0.012 | 89.146
12 | 1.677 | 0.01954 | -0.013 | 85.821
12.5 | 1.716 | 0.02084 | -0.013 | 82.35
13 | 1.753 | 0.02231 | -0.013 | 78.546
13.5 | 1.787 | 0.02396 | -0.013 | 74.574
14 | 1.818 | 0.0263 | -0.013 | 69.133
14.5 | 1.846 | 0.02849 | -0.013 | 64.81
15 | 1.871 | 0.03087 | -0.013 | 60.61
15.5 | 1.893 | 0.03347 | -0.013 | 56.574
16 | 1.912 | 0.03663 | -0.014 | 52.193
16.5 | 1.927 | 0.0402 | -0.014 | 47.935
17 | 1.939 | 0.04403 | -0.014 | 44.028
17.5 | 1.947 | 0.04809 | -0.014 | 40.488
18 | 1.952 | 0.05274 | -0.014 | 37.008
18.5 | 1.952 | 0.05821 | -0.014 | 33.537
19 | 1.949 | 0.06387 | -0.014 | 30.517
19.5 | 1.942 | 0.06989 | -0.014 | 27.784
20 | 1.932 | 0.0763 | -0.014 | 25.32

## 110. Re 10M Mach 0.25 (2)
BIGFOIL.COM POLAR EXPORT
NACA42024
NACA42024 |  |  |  | Cl Max: | 1.5952 | at alpha= | 18 | deg
XFOIL ncrit=9 |  |  |  | L/D Max: | 87.5382 | at alpha= | 9.5 | deg
Re: | 10000000 |  |  | Cd Min: | 0.07114 | at alpha= | 20 | deg
Mach: | 0.25 |  |  | Cl=0 at alpha= | -3.4726 | deg
|  |  |  | @ Cl=0.1, Cd= | 0.0076345
|  |  |  | @ Cl=0.4, Cd= | 0.007722
|  |  |  | @ Cl=0.6, Cd= | 0.0089433
alpha (deg) | Cl | Cd | Cm | Cl/Cd
-20 | -1.3249 | 0.04955 | -0.0696 | -26.7386
-19.5 | -1.3022 | 0.04478 | -0.0725 | -29.0799
-19 | -1.2807 | 0.04039 | -0.0747 | -31.7083
-18.5 | -1.2635 | 0.03609 | -0.0759 | -35.0097
-18 | -1.24 | 0.03253 | -0.0767 | -38.1187
-17.5 | -1.2105 | 0.02958 | -0.0773 | -40.9229
-17 | -1.1943 | 0.02689 | -0.0748 | -44.4143
-16.5 | -1.1722 | 0.02457 | -0.0725 | -47.7086
-16 | -1.1405 | 0.02246 | -0.0716 | -50.7792
-15.5 | -1.1014 | 0.02054 | -0.0715 | -53.6222
-15 | -1.0596 | 0.01889 | -0.0715 | -56.0932
-14.5 | -1.027 | 0.0175 | -0.0693 | -58.6857
-14 | -0.9905 | 0.0163 | -0.0676 | -60.7669
-13.5 | -0.9501 | 0.01529 | -0.0663 | -62.1387
-13 | -0.9078 | 0.01436 | -0.0651 | -63.2173
-12.5 | -0.8608 | 0.01363 | -0.0643 | -63.1548
-12 | -0.8147 | 0.0129 | -0.0634 | -63.155
-11.5 | -0.7656 | 0.01224 | -0.0629 | -62.549
-11 | -0.7098 | 0.0117 | -0.0635 | -60.6667
-10.5 | -0.6465 | 0.0112 | -0.0655 | -57.7232
-10 | -0.5598 | 0.01074 | -0.0723 | -52.1229
-9.5 | -0.5004 | 0.01033 | -0.0733 | -48.4414
-9 | -0.4493 | 0.00997 | -0.0725 | -45.0652
-8.5 | -0.4021 | 0.00966 | -0.0708 | -41.6253
-8 | -0.3578 | 0.0094 | -0.0684 | -38.0638
-7.5 | -0.3165 | 0.00915 | -0.0653 | -34.5902
-7 | -0.2749 | 0.00891 | -0.0622 | -30.853
-6.5 | -0.2351 | 0.00872 | -0.0586 | -26.961
-6 | -0.1941 | 0.00858 | -0.0552 | -22.6224
-5.5 | -0.157 | 0.00844 | -0.0509 | -18.6019
-5 | -0.1171 | 0.00834 | -0.0471 | -14.0408
-4.5 | -0.0787 | 0.00823 | -0.043 | -9.5626
-4 | -0.0397 | 0.00813 | -0.0389 | -4.8831
-3.5 | -0.0019 | 0.00806 | -0.0346 | -0.23573
-3 | 0.0328 | 0.00801 | -0.0296 | 4.0949
-2.5 | 0.0688 | 0.00798 | -0.0248 | 8.6216
-2 | 0.0857 | 0.00784 | -0.0159 | 10.9311
-1.5 | 0.1031 | 0.00759 | -0.0073 | 13.5837
-1 | 0.1341 | 0.00741 | -0.0015 | 18.0972
-0.5 | 0.1576 | 0.00722 | 0.0059 | 21.8283
0 | 0.1733 | 0.00708 | 0.015 | 24.4774
0.5 | 0.2046 | 0.00699 | 0.0208 | 29.2704
1 | 0.2399 | 0.007 | 0.0257 | 34.2714
1.5 | 0.2704 | 0.00703 | 0.0316 | 38.4637
2 | 0.3066 | 0.00711 | 0.0362 | 43.1224
2.5 | 0.3396 | 0.00726 | 0.0415 | 46.7769
3 | 0.3711 | 0.00735 | 0.0469 | 50.4898
3.5 | 0.3956 | 0.00767 | 0.0536 | 51.5776
4 | 0.4252 | 0.00802 | 0.0591 | 53.0175
4.5 | 0.4616 | 0.00828 | 0.0633 | 55.7488
5 | 0.5055 | 0.00847 | 0.066 | 59.6812
5.5 | 0.5475 | 0.00874 | 0.0689 | 62.643
6 | 0.5993 | 0.00894 | 0.0698 | 67.0358
6.5 | 0.6569 | 0.00921 | 0.0695 | 71.3246
7 | 0.7253 | 0.00959 | 0.0667 | 75.6309
7.5 | 0.8144 | 0.00994 | 0.0598 | 81.9316
8 | 0.8772 | 0.01027 | 0.0584 | 85.4138
8.5 | 0.93 | 0.01077 | 0.0585 | 86.351
9 | 0.9814 | 0.01126 | 0.0591 | 87.1581
9.5 | 1.0312 | 0.01178 | 0.0598 | 87.5382
10 | 1.078 | 0.01241 | 0.0609 | 86.8654
10.5 | 1.1198 | 0.01321 | 0.0626 | 84.7691
11 | 1.1638 | 0.0139 | 0.0641 | 83.7266
11.5 | 1.2055 | 0.01486 | 0.0656 | 81.1238
12 | 1.2497 | 0.01611 | 0.0662 | 77.5729
12.5 | 1.2924 | 0.01751 | 0.0667 | 73.8093
13 | 1.3322 | 0.01889 | 0.0678 | 70.5241
13.5 | 1.3438 | 0.02076 | 0.0731 | 64.7303
14 | 1.3824 | 0.02276 | 0.0729 | 60.7381
14.5 | 1.424 | 0.02464 | 0.0724 | 57.7922
15 | 1.4577 | 0.02707 | 0.0722 | 53.8493
15.5 | 1.4864 | 0.02995 | 0.0718 | 49.6294
16 | 1.5221 | 0.03286 | 0.0702 | 46.3208
16.5 | 1.5573 | 0.03607 | 0.0681 | 43.1744
17 | 1.5718 | 0.04057 | 0.0669 | 38.7429
17.5 | 1.5837 | 0.04489 | 0.0664 | 35.2796
18 | 1.5952 | 0.04925 | 0.0658 | 32.3898
18.5 | 1.5943 | 0.05444 | 0.0655 | 29.2855
19 | 1.589 | 0.06002 | 0.0651 | 26.4745
19.5 | 1.583 | 0.06544 | 0.0649 | 24.1901
20 | 1.5724 | 0.07114 | 0.0649 | 22.1029

## 111. Re 10M Mach 0.50 (1)
BIGFOIL.COM POLAR EXPORT
NACA42024
NACA42024 |  |  |  | Cl Max: | 1.483 | at alpha= | 10.5 | deg
JavaFoil+Calcfoil stall+Eppler ext transition |  |  |  | L/D Max: | 82.069 | at alpha= | 6 | deg
Re: | 10000000 |  |  | Cd Min: | 0.00849 | at alpha= | -0.5 | deg
Mach: | 0.5 |  |  | Cl=0 at alpha= | -2.0667 | deg
|  |  |  | @ Cl=0.1, Cd= | 0.009592
|  |  |  | @ Cl=0.4, Cd= | 0.0091512
|  |  |  | @ Cl=0.6, Cd= | 0.0097862
alpha (deg) | Cl | Cd | Cm | Cl/Cd
-17 | -0.867 | 0.11848 | 0.007 | -7.315
-16.5 | -0.84 | 0.11002 | 0.007 | -7.631
-16 | -0.814 | 0.10142 | 0.007 | -8.025
-15.5 | -0.781 | 0.10515 | 0.006 | -7.432
-15 | -0.755 | 0.09631 | 0.006 | -7.835
-14.5 | -0.724 | 0.09731 | 0.005 | -7.442
-14 | -0.697 | 0.08846 | 0.005 | -7.883
-13.5 | -0.668 | 0.08702 | 0.005 | -7.676
-13 | -0.946 | 0.07926 | 0.005 | -11.935
-12.5 | -1.169 | 0.02712 | 0.008 | -43.107
-12 | -1.189 | 0.02408 | 0.008 | -49.382
-11.5 | -1.183 | 0.02163 | 0.007 | -54.669
-11 | -1.16 | 0.01961 | 0.006 | -59.141
-10.5 | -1.124 | 0.01801 | 0.006 | -62.428
-10 | -1.08 | 0.01677 | 0.005 | -64.401
-9.5 | -1.03 | 0.01566 | 0.005 | -65.804
-9 | -0.975 | 0.01478 | 0.004 | -66.009
-8.5 | -0.917 | 0.01373 | 0.004 | -66.746
-8 | -0.853 | 0.01306 | 0.003 | -65.314
-7.5 | -0.786 | 0.01247 | 0.003 | -62.99
-7 | -0.717 | 0.01197 | 0.002 | -59.924
-6.5 | -0.648 | 0.01153 | 0.001 | -56.177
-6 | -0.577 | 0.01114 | 0.001 | -51.824
-5.5 | -0.506 | 0.01052 | 0 | -48.089
-5 | -0.434 | 0.01023 | 0 | -42.419
-4.5 | -0.361 | 0.00996 | -0.001 | -36.259
-4 | -0.288 | 0.00973 | -0.001 | -29.564
-3.5 | -0.214 | 0.00927 | -0.002 | -23.095
-3 | -0.14 | 0.00908 | -0.002 | -15.399
-2.5 | -0.065 | 0.0097 | -0.003 | -6.728
-2 | 0.01 | 0.00962 | -0.003 | 0.997
-1.5 | 0.085 | 0.0096 | -0.004 | 8.829
-1 | 0.16 | 0.00956 | -0.004 | 16.711
-0.5 | 0.235 | 0.00849 | -0.005 | 27.675
0 | 0.309 | 0.00868 | -0.005 | 35.573
0.5 | 0.383 | 0.0091 | -0.006 | 42.049
1 | 0.456 | 0.00932 | -0.006 | 48.97
1.5 | 0.529 | 0.00952 | -0.007 | 55.576
2 | 0.601 | 0.00979 | -0.007 | 61.448
2.5 | 0.673 | 0.01034 | -0.008 | 65.095
3 | 0.743 | 0.01064 | -0.008 | 69.849
3.5 | 0.813 | 0.01101 | -0.008 | 73.838
4 | 0.881 | 0.0114 | -0.009 | 77.278
4.5 | 0.948 | 0.01189 | -0.009 | 79.73
5 | 1.014 | 0.01266 | -0.01 | 80.066
5.5 | 1.077 | 0.01324 | -0.01 | 81.337
6 | 1.138 | 0.01387 | -0.01 | 82.069
6.5 | 1.196 | 0.01469 | -0.011 | 81.424
7 | 1.252 | 0.01561 | -0.011 | 80.222
7.5 | 1.304 | 0.01664 | -0.011 | 78.379
8 | 1.352 | 0.018 | -0.012 | 75.104
8.5 | 1.393 | 0.0196 | -0.012 | 71.079
9 | 1.43 | 0.02133 | -0.012 | 67.018
9.5 | 1.459 | 0.0234 | -0.012 | 62.334
10 | 1.479 | 0.02597 | -0.013 | 56.93
10.5 | 1.483 | 0.02953 | -0.013 | 50.229
11 | 1.47 | 0.0338 | -0.013 | 43.493
11.5 | 1.43 | 0.03951 | -0.013 | 36.184
12 | 1.325 | 0.04994 | -0.013 | 26.522
12.5 | 0.919 | 0.07691 | -0.012 | 11.943
13 | 0.966 | 0.06568 | -0.013 | 14.699
13.5 | 0.96 | 0.09169 | -0.012 | 10.47
14 | 0.982 | 0.10197 | -0.011 | 9.629
14.5 | 0.987 | 0.13465 | -0.01 | 7.33
15 | 1.018 | 0.1467 | -0.01 | 6.936
15.5 | 1.047 | 0.16342 | -0.01 | 6.406

## 112. Re 10M Mach 0.50 (2)
BIGFOIL.COM POLAR EXPORT
NACA42024
NACA42024 |  |  |  | Cl Max: | 1.2887 | at alpha= | 16 | deg
XFOIL ncrit=9 |  |  |  | L/D Max: | 59.5949 | at alpha= | 7 | deg
Re: | 10000000 |  |  | Cd Min: | 0.14524 | at alpha= | 20 | deg
Mach: | 0.5 |  |  | Cl=0 at alpha= | -4.2295 | deg
|  |  |  | @ Cl=0.1, Cd= | 0.0087613
|  |  |  | @ Cl=0.4, Cd= | 0.009632
|  |  |  | @ Cl=0.6, Cd= | 0.011396
alpha (deg) | Cl | Cd | Cm | Cl/Cd
-20 | -0.794 | 0.12493 | -0.0718 | -6.3556
-19.5 | -0.7859 | 0.11604 | -0.0785 | -6.7727
-19 | -0.7906 | 0.10687 | -0.0843 | -7.3978
-18.5 | -0.8058 | 0.09709 | -0.0899 | -8.2995
-18 | -0.8205 | 0.08778 | -0.0949 | -9.3472
-17.5 | -0.8513 | 0.07749 | -0.0999 | -10.9859
-17 | -0.887 | 0.06951 | -0.0993 | -12.7608
-16.5 | -0.9156 | 0.06135 | -0.1003 | -14.9242
-16 | -0.937 | 0.05368 | -0.1014 | -17.4553
-15.5 | -0.9442 | 0.04706 | -0.1021 | -20.0637
-15 | -0.9394 | 0.0411 | -0.1033 | -22.8564
-14.5 | -0.9239 | 0.03613 | -0.1036 | -25.5715
-14 | -0.914 | 0.03213 | -0.1014 | -28.4469
-13.5 | -0.8932 | 0.02869 | -0.0996 | -31.1328
-13 | -0.8658 | 0.02567 | -0.0979 | -33.7281
-12.5 | -0.8301 | 0.0232 | -0.0963 | -35.7802
-12 | -0.7912 | 0.02104 | -0.0945 | -37.6046
-11.5 | -0.7466 | 0.01923 | -0.093 | -38.8248
-11 | -0.6995 | 0.0176 | -0.0916 | -39.7443
-10.5 | -0.6512 | 0.01612 | -0.0902 | -40.397
-10 | -0.5967 | 0.0149 | -0.0893 | -40.047
-9.5 | -0.5314 | 0.01385 | -0.0902 | -38.3682
-9 | -0.449 | 0.01297 | -0.0941 | -34.6184
-8.5 | -0.3896 | 0.0122 | -0.0935 | -31.9344
-8 | -0.3356 | 0.01155 | -0.0917 | -29.0563
-7.5 | -0.2858 | 0.01101 | -0.0888 | -25.9582
-7 | -0.2371 | 0.01054 | -0.0855 | -22.4953
-6.5 | -0.1925 | 0.01013 | -0.0813 | -19.003
-6 | -0.1482 | 0.0098 | -0.0769 | -15.1224
-5.5 | -0.105 | 0.00955 | -0.0722 | -10.9948
-5 | -0.0652 | 0.00932 | -0.0667 | -6.9957
-4.5 | -0.0218 | 0.00912 | -0.0618 | -2.3904
-4 | 0.0185 | 0.00896 | -0.0562 | 2.0647
-3.5 | 0.0574 | 0.00885 | -0.0503 | 6.4859
-3 | 0.0957 | 0.00877 | -0.0442 | 10.9122
-2.5 | 0.1305 | 0.0087 | -0.0373 | 15
-2 | 0.1652 | 0.00862 | -0.0303 | 19.1647
-1.5 | 0.1588 | 0.00822 | -0.0153 | 19.3187
-1 | 0.1312 | 0.00816 | 0.0045 | 16.0784
-0.5 | 0.1496 | 0.00808 | 0.0148 | 18.5149
0 | 0.1645 | 0.00787 | 0.0257 | 20.9022
1 | 0.2208 | 0.00783 | 0.0422 | 28.1992
1.5 | 0.2498 | 0.00789 | 0.0502 | 31.6603
2 | 0.2863 | 0.00807 | 0.0566 | 35.4771
2.5 | 0.3129 | 0.00838 | 0.0647 | 37.3389
3 | 0.3299 | 0.0089 | 0.0741 | 37.0674
3.5 | 0.3607 | 0.00939 | 0.081 | 38.4132
4 | 0.4078 | 0.00968 | 0.085 | 42.1281
4.5 | 0.4537 | 0.01016 | 0.089 | 44.6555
5 | 0.5081 | 0.0106 | 0.0915 | 47.934
5.5 | 0.5689 | 0.01109 | 0.0927 | 51.2985
6 | 0.6441 | 0.01183 | 0.0906 | 54.4463
6.5 | 0.7315 | 0.01246 | 0.0869 | 58.7079
7 | 0.7944 | 0.01333 | 0.0873 | 59.5949
7.5 | 0.8491 | 0.01445 | 0.0888 | 58.7612
8 | 0.9064 | 0.0155 | 0.0901 | 58.4774
8.5 | 0.9595 | 0.01675 | 0.0918 | 57.2836
9 | 1.0061 | 0.01836 | 0.0939 | 54.7985
9.5 | 1.0499 | 0.02016 | 0.0961 | 52.0784
10 | 1.094 | 0.02201 | 0.0982 | 49.7047
10.5 | 1.1304 | 0.02418 | 0.1008 | 46.7494
11 | 1.1632 | 0.02706 | 0.1027 | 42.986
11.5 | 1.2042 | 0.03014 | 0.1031 | 39.9536
12 | 1.2334 | 0.03376 | 0.104 | 36.5344
12.5 | 1.2504 | 0.03792 | 0.1053 | 32.9747
13 | 1.2593 | 0.04237 | 0.1071 | 29.7215
13.5 | 1.2548 | 0.04693 | 0.1106 | 26.7377
14 | 1.27 | 0.05223 | 0.1093 | 24.3155
14.5 | 1.2758 | 0.05832 | 0.1074 | 21.8759
15 | 1.2735 | 0.06545 | 0.1043 | 19.4576
15.5 | 1.2841 | 0.0722 | 0.1005 | 17.7853
16 | 1.2887 | 0.07955 | 0.0962 | 16.1999
16.5 | 1.2782 | 0.08767 | 0.0921 | 14.5797
17 | 1.2661 | 0.09554 | 0.0886 | 13.252
17.5 | 1.2583 | 0.10304 | 0.0854 | 12.2118
18 | 1.2467 | 0.11099 | 0.0816 | 11.2325
18.5 | 1.2333 | 0.11955 | 0.0768 | 10.3162
19 | 1.2303 | 0.12745 | 0.072 | 9.6532
19.5 | 1.2203 | 0.13592 | 0.0667 | 8.9781
20 | 1.1964 | 0.14524 | 0.0613 | 8.2374

## 113. Re 12M Mach 0.00 (1)
BIGFOIL.COM POLAR EXPORT
NACA42024
NACA42024 |  |  |  | Cl Max: | 2.099 | at alpha= | 20 | deg
JavaFoil+Calcfoil stall+Eppler ext transition |  |  |  | L/D Max: | 107.728 | at alpha= | 9.5 | deg
Re: | 12000000 |  |  | Cd Min: | 0.00694 | at alpha= | -0.5 | deg
Mach: | 0 |  |  | Cl=0 at alpha= | -2.0615 | deg
|  |  |  | @ Cl=0.1, Cd= | 0.007862
|  |  |  | @ Cl=0.4, Cd= | 0.0084513
|  |  |  | @ Cl=0.6, Cd= | 0.0090814
alpha (deg) | Cl | Cd | Cm | Cl/Cd
-20 | -1.688 | 0.03766 | 0.014 | -44.83
-19.5 | -1.678 | 0.03478 | 0.014 | -48.251
-19 | -1.665 | 0.03211 | 0.014 | -51.873
-18.5 | -1.65 | 0.02969 | 0.013 | -55.586
-18 | -1.632 | 0.02745 | 0.013 | -59.46
-17.5 | -1.612 | 0.02539 | 0.012 | -63.483
-17 | -1.589 | 0.02362 | 0.012 | -67.256
-16.5 | -1.562 | 0.02204 | 0.011 | -70.9
-16 | -1.533 | 0.02064 | 0.011 | -74.302
-15.5 | -1.501 | 0.01944 | 0.01 | -77.186
-15 | -1.466 | 0.01826 | 0.01 | -80.259
-14.5 | -1.428 | 0.01727 | 0.009 | -82.696
-14 | -1.388 | 0.01638 | 0.009 | -84.768
-13.5 | -1.346 | 0.01538 | 0.008 | -87.529
-13 | -1.302 | 0.01464 | 0.008 | -88.94
-12.5 | -1.255 | 0.01397 | 0.007 | -89.855
-12 | -1.207 | 0.0134 | 0.007 | -90.078
-11.5 | -1.156 | 0.0129 | 0.006 | -89.656
-11 | -1.104 | 0.01247 | 0.006 | -88.521
-10.5 | -1.05 | 0.01202 | 0.005 | -87.289
-10 | -0.994 | 0.01165 | 0.005 | -85.283
-9.5 | -0.937 | 0.0113 | 0.004 | -82.904
-9 | -0.879 | 0.01099 | 0.004 | -79.985
-8.5 | -0.82 | 0.01072 | 0.003 | -76.464
-8 | -0.759 | 0.0105 | 0.003 | -72.286
-7.5 | -0.697 | 0.01023 | 0.002 | -68.107
-7 | -0.634 | 0.01008 | 0.002 | -62.948
-6.5 | -0.571 | 0.00988 | 0.001 | -57.829
-6 | -0.508 | 0.0094 | 0.001 | -54.056
-5.5 | -0.444 | 0.00925 | 0 | -48.064
-5 | -0.38 | 0.00912 | 0 | -41.731
-4.5 | -0.316 | 0.009 | -0.001 | -35.12
-4 | -0.252 | 0.00892 | -0.001 | -28.22
-3.5 | -0.187 | 0.00884 | -0.002 | -21.15
-3 | -0.122 | 0.00786 | -0.002 | -15.532
-2.5 | -0.057 | 0.0075 | -0.002 | -7.584
-2 | 0.008 | 0.00786 | -0.003 | 1.063
-1.5 | 0.074 | 0.00785 | -0.003 | 9.394
-1 | 0.139 | 0.00788 | -0.004 | 17.658
-0.5 | 0.205 | 0.00694 | -0.004 | 29.455
0 | 0.269 | 0.00718 | -0.005 | 37.539
0.5 | 0.334 | 0.00753 | -0.005 | 44.381
1 | 0.399 | 0.00845 | -0.005 | 47.161
1.5 | 0.463 | 0.00853 | -0.006 | 54.29
2 | 0.527 | 0.00864 | -0.006 | 61.027
2.5 | 0.591 | 0.00906 | -0.007 | 65.251
3 | 0.654 | 0.00921 | -0.007 | 71.01
3.5 | 0.717 | 0.00933 | -0.007 | 76.903
4 | 0.78 | 0.00946 | -0.008 | 82.439
4.5 | 0.842 | 0.00968 | -0.008 | 86.955
5 | 0.903 | 0.00987 | -0.008 | 91.521
5.5 | 0.964 | 0.01008 | -0.009 | 95.585
6 | 1.024 | 0.01062 | -0.009 | 96.45
6.5 | 1.083 | 0.01087 | -0.009 | 99.688
7 | 1.142 | 0.01117 | -0.01 | 102.205
7.5 | 1.2 | 0.0115 | -0.01 | 104.357
8 | 1.256 | 0.01184 | -0.01 | 106.072
8.5 | 1.312 | 0.01222 | -0.011 | 107.339
9 | 1.366 | 0.01269 | -0.011 | 107.685
9.5 | 1.42 | 0.01318 | -0.011 | 107.728
10 | 1.472 | 0.0139 | -0.011 | 105.907
10.5 | 1.522 | 0.01448 | -0.012 | 105.114
11 | 1.571 | 0.0151 | -0.012 | 104.014
11.5 | 1.618 | 0.01587 | -0.012 | 101.931
12 | 1.664 | 0.0167 | -0.012 | 99.662
12.5 | 1.708 | 0.01758 | -0.012 | 97.126
13 | 1.75 | 0.019 | -0.013 | 92.102
13.5 | 1.789 | 0.02018 | -0.013 | 88.664
14 | 1.827 | 0.02149 | -0.013 | 85.008
14.5 | 1.863 | 0.02293 | -0.013 | 81.244
15 | 1.896 | 0.02449 | -0.013 | 77.436
15.5 | 1.927 | 0.02628 | -0.013 | 73.332
16 | 1.956 | 0.0285 | -0.013 | 68.624
16.5 | 1.982 | 0.03081 | -0.013 | 64.336
17 | 2.006 | 0.03332 | -0.014 | 60.207
17.5 | 2.028 | 0.03602 | -0.014 | 56.309
18 | 2.047 | 0.0392 | -0.014 | 52.217
18.5 | 2.064 | 0.04274 | -0.014 | 48.283
19 | 2.078 | 0.04644 | -0.014 | 44.748
19.5 | 2.09 | 0.05033 | -0.014 | 41.521
20 | 2.099 | 0.05465 | -0.014 | 38.412

## 114. Re 12M Mach 0.00 (2)
BIGFOIL.COM POLAR EXPORT
NACA42024
NACA42024 |  |  |  | Cl Max: | 1.6919 | at alpha= | 20 | deg
XFOIL ncrit=9 |  |  |  | L/D Max: | 101.045 | at alpha= | 10 | deg
Re: | 12000000 |  |  | Cd Min: | 0.04802 | at alpha= | 20 | deg
Mach: | 0 |  |  | Cl=0 at alpha= | -3.1382 | deg
|  |  |  | @ Cl=0.1, Cd= | 0.0072807
|  |  |  | @ Cl=0.4, Cd= | 0.0072952
|  |  |  | @ Cl=0.6, Cd= | 0.0082597
alpha (deg) | Cl | Cd | Cm | Cl/Cd
-20 | -1.3943 | 0.03326 | -0.0632 | -41.9212
-19.5 | -1.3632 | 0.03042 | -0.065 | -44.8126
-19 | -1.3337 | 0.02777 | -0.066 | -48.0266
-18.5 | -1.3034 | 0.02539 | -0.0666 | -51.3352
-18 | -1.2679 | 0.02335 | -0.0675 | -54.2998
-17.5 | -1.2554 | 0.0215 | -0.0633 | -58.3907
-17 | -1.2299 | 0.0198 | -0.0613 | -62.1162
-16.5 | -1.1945 | 0.01846 | -0.0604 | -64.7075
-16 | -1.151 | 0.01715 | -0.061 | -67.1137
-15.5 | -1.116 | 0.01599 | -0.0596 | -69.7936
-15 | -1.0813 | 0.01507 | -0.0579 | -71.7518
-14.5 | -1.0438 | 0.01422 | -0.0565 | -73.4037
-14 | -1.0043 | 0.01344 | -0.0553 | -74.7247
-13.5 | -0.9604 | 0.01282 | -0.0546 | -74.9142
-13 | -0.9158 | 0.01223 | -0.054 | -74.8814
-12.5 | -0.8673 | 0.01176 | -0.0538 | -73.75
-12 | -0.8192 | 0.01126 | -0.0536 | -72.7531
-11.5 | -0.7657 | 0.01084 | -0.0543 | -70.6365
-11 | -0.6996 | 0.01043 | -0.0575 | -67.0757
-10.5 | -0.6076 | 0.01007 | -0.0661 | -60.3376
-10 | -0.5498 | 0.00976 | -0.0674 | -56.332
-9.5 | -0.4996 | 0.00947 | -0.0669 | -52.7561
-9 | -0.4563 | 0.00918 | -0.065 | -49.7059
-8.5 | -0.4124 | 0.00895 | -0.063 | -46.0782
-8 | -0.3715 | 0.00873 | -0.0604 | -42.5544
-7.5 | -0.3314 | 0.00855 | -0.0574 | -38.7602
-7 | -0.2923 | 0.00839 | -0.0542 | -34.8391
-6.5 | -0.2539 | 0.00824 | -0.0508 | -30.8131
-6 | -0.2134 | 0.00812 | -0.0477 | -26.2808
-5.5 | -0.1765 | 0.008 | -0.0438 | -22.0625
-5 | -0.1378 | 0.00791 | -0.0403 | -17.421
-4.5 | -0.0995 | 0.00784 | -0.0366 | -12.6913
-4 | -0.0645 | 0.00777 | -0.0322 | -8.3012
-3.5 | -0.0254 | 0.0077 | -0.0286 | -3.2987
-3 | 0.0097 | 0.00767 | -0.0241 | 1.2647
-2.5 | 0.0342 | 0.00773 | -0.0173 | 4.4243
-2 | 0.0725 | 0.00772 | -0.0135 | 9.3912
-1.5 | 0.0954 | 0.00729 | -0.0065 | 13.0864
-1 | 0.1302 | 0.00722 | -0.002 | 18.0332
-0.5 | 0.1628 | 0.00704 | 0.0029 | 23.125
0 | 0.1934 | 0.00689 | 0.0083 | 28.0697
0.5 | 0.2139 | 0.0068 | 0.0159 | 31.4559
1 | 0.2464 | 0.00678 | 0.0209 | 36.3422
1.5 | 0.2808 | 0.00675 | 0.0255 | 41.6
2 | 0.3139 | 0.00682 | 0.0303 | 46.0264
2.5 | 0.3491 | 0.00695 | 0.0346 | 50.2302
3 | 0.3774 | 0.00708 | 0.0402 | 53.3051
3.5 | 0.4047 | 0.00734 | 0.0459 | 55.1362
4 | 0.4354 | 0.00758 | 0.0509 | 57.4406
4.5 | 0.4709 | 0.00777 | 0.0548 | 60.6049
5 | 0.5117 | 0.00792 | 0.0576 | 64.6086
5.5 | 0.5498 | 0.00811 | 0.0609 | 67.7928
6 | 0.5946 | 0.00824 | 0.0627 | 72.1602
6.5 | 0.644 | 0.00842 | 0.0635 | 76.4846
7 | 0.696 | 0.0087 | 0.0635 | 80
7.5 | 0.7605 | 0.00899 | 0.0609 | 84.594
8.5 | 0.9201 | 0.00955 | 0.0492 | 96.3455
9 | 0.9725 | 0.0099 | 0.0489 | 98.2323
9.5 | 1.0236 | 0.01024 | 0.0488 | 99.9609
10 | 1.0731 | 0.01062 | 0.049 | 101.0452
10.5 | 1.1161 | 0.01117 | 0.0501 | 99.9194
11 | 1.1627 | 0.0116 | 0.0506 | 100.2328
11.5 | 1.2029 | 0.01218 | 0.0521 | 98.7603
12 | 1.2422 | 0.01281 | 0.0537 | 96.9711
12.5 | 1.2796 | 0.01376 | 0.0551 | 92.9942
13 | 1.3275 | 0.01465 | 0.0545 | 90.6143
13.5 | 1.3654 | 0.01569 | 0.0555 | 87.0236
14 | 1.39 | 0.01707 | 0.0585 | 81.4294
14.5 | 1.4141 | 0.01843 | 0.0615 | 76.7282
15 | 1.4552 | 0.0198 | 0.0609 | 73.4949
15.5 | 1.4931 | 0.02142 | 0.0604 | 69.7059
16 | 1.5272 | 0.02337 | 0.0599 | 65.3487
16.5 | 1.5642 | 0.02532 | 0.0588 | 61.7773
17 | 1.5975 | 0.02777 | 0.0574 | 57.5261
17.5 | 1.6243 | 0.03059 | 0.0564 | 53.0991
18 | 1.6492 | 0.03316 | 0.0561 | 49.7346
18.5 | 1.6637 | 0.03656 | 0.0561 | 45.506
19 | 1.6737 | 0.04039 | 0.056 | 41.4385
19.5 | 1.6863 | 0.04397 | 0.0558 | 38.3511
20 | 1.6919 | 0.04802 | 0.0559 | 35.2332

## 115. Re 12M Mach 0.10 (1)
BIGFOIL.COM POLAR EXPORT
NACA42024
NACA42024 |  |  |  | Cl Max: | 2.081 | at alpha= | 20 | deg
JavaFoil+Calcfoil stall+Eppler ext transition |  |  |  | L/D Max: | 106.852 | at alpha= | 9 | deg
Re: | 12000000 |  |  | Cd Min: | 0.00721 | at alpha= | 0 | deg
Mach: | 0.1 |  |  | Cl=0 at alpha= | -2.0615 | deg
|  |  |  | @ Cl=0.1, Cd= | 0.00789
|  |  |  | @ Cl=0.4, Cd= | 0.008466
|  |  |  | @ Cl=0.6, Cd= | 0.0088329
alpha (deg) | Cl | Cd | Cm | Cl/Cd
-20 | -1.671 | 0.03917 | 0.014 | -42.666
-19.5 | -1.663 | 0.03614 | 0.014 | -46.024
-19 | -1.653 | 0.03328 | 0.014 | -49.669
-18.5 | -1.639 | 0.03082 | 0.013 | -53.204
-18 | -1.624 | 0.02838 | 0.013 | -57.209
-17.5 | -1.605 | 0.02622 | 0.012 | -61.212
-17 | -1.583 | 0.02433 | 0.012 | -65.076
-16.5 | -1.559 | 0.02268 | 0.011 | -68.729
-16 | -1.531 | 0.02117 | 0.011 | -72.316
-15.5 | -1.5 | 0.01986 | 0.01 | -75.527
-15 | -1.466 | 0.0187 | 0.01 | -78.398
-14.5 | -1.429 | 0.01761 | 0.009 | -81.157
-14 | -1.39 | 0.0165 | 0.009 | -84.242
-13.5 | -1.349 | 0.01562 | 0.008 | -86.34
-13 | -1.305 | 0.01487 | 0.008 | -87.757
-12.5 | -1.259 | 0.01417 | 0.007 | -88.847
-12 | -1.21 | 0.01359 | 0.007 | -89.083
-11.5 | -1.16 | 0.01304 | 0.006 | -88.969
-11 | -1.108 | 0.01258 | 0.006 | -88.013
-10.5 | -1.053 | 0.01217 | 0.005 | -86.591
-10 | -0.998 | 0.01174 | 0.005 | -84.984
-9.5 | -0.941 | 0.01143 | 0.004 | -82.318
-9 | -0.883 | 0.01106 | 0.004 | -79.781
-8.5 | -0.823 | 0.01078 | 0.003 | -76.375
-8 | -0.762 | 0.01055 | 0.003 | -72.247
-7.5 | -0.7 | 0.01032 | 0.002 | -67.788
-7 | -0.637 | 0.01012 | 0.002 | -62.97
-6.5 | -0.574 | 0.00963 | 0.001 | -59.626
-6 | -0.51 | 0.00946 | 0.001 | -53.957
-5.5 | -0.446 | 0.00926 | 0 | -48.195
-5 | -0.382 | 0.00917 | 0 | -41.697
-4.5 | -0.318 | 0.00906 | -0.001 | -35.067
-4 | -0.253 | 0.00897 | -0.001 | -28.183
-3.5 | -0.188 | 0.0089 | -0.002 | -21.101
-3 | -0.123 | 0.00751 | -0.002 | -16.325
-2.5 | -0.057 | 0.00753 | -0.002 | -7.599
-2 | 0.008 | 0.00787 | -0.003 | 1.067
-1.5 | 0.074 | 0.00789 | -0.003 | 9.397
-1 | 0.14 | 0.00789 | -0.004 | 17.718
-0.5 | 0.206 | 0.00752 | -0.004 | 27.319
0 | 0.271 | 0.00721 | -0.005 | 37.526
0.5 | 0.336 | 0.00757 | -0.005 | 44.379
1 | 0.401 | 0.00848 | -0.005 | 47.254
1.5 | 0.465 | 0.00857 | -0.006 | 54.315
2 | 0.53 | 0.00869 | -0.006 | 60.957
2.5 | 0.594 | 0.00879 | -0.007 | 67.547
3 | 0.657 | 0.00924 | -0.007 | 71.113
3.5 | 0.72 | 0.00939 | -0.007 | 76.731
4 | 0.783 | 0.00953 | -0.008 | 82.143
4.5 | 0.845 | 0.00972 | -0.008 | 86.944
5 | 0.907 | 0.00995 | -0.008 | 91.142
5.5 | 0.968 | 0.01018 | -0.009 | 95.138
6 | 1.028 | 0.01069 | -0.009 | 96.169
6.5 | 1.088 | 0.01094 | -0.009 | 99.409
7 | 1.146 | 0.01126 | -0.01 | 101.809
7.5 | 1.204 | 0.01159 | -0.01 | 103.904
8 | 1.261 | 0.01195 | -0.01 | 105.502
8.5 | 1.317 | 0.01234 | -0.011 | 106.729
9 | 1.371 | 0.01283 | -0.011 | 106.852
9.5 | 1.424 | 0.01334 | -0.011 | 106.765
10 | 1.476 | 0.01412 | -0.011 | 104.517
10.5 | 1.526 | 0.01468 | -0.012 | 103.966
11 | 1.575 | 0.01534 | -0.012 | 102.677
11.5 | 1.622 | 0.01616 | -0.012 | 100.331
12 | 1.667 | 0.01705 | -0.012 | 97.765
12.5 | 1.71 | 0.01795 | -0.012 | 95.271
13 | 1.752 | 0.01941 | -0.013 | 90.247
13.5 | 1.79 | 0.02068 | -0.013 | 86.569
14 | 1.827 | 0.02205 | -0.013 | 82.857
14.5 | 1.862 | 0.02358 | -0.013 | 78.977
15 | 1.895 | 0.02522 | -0.013 | 75.146
15.5 | 1.925 | 0.0271 | -0.013 | 71.026
16 | 1.952 | 0.02943 | -0.013 | 66.334
16.5 | 1.977 | 0.03189 | -0.014 | 62.012
17 | 2 | 0.03453 | -0.014 | 57.912
17.5 | 2.02 | 0.03739 | -0.014 | 54.029
18 | 2.037 | 0.04083 | -0.014 | 49.893
18.5 | 2.052 | 0.04456 | -0.014 | 46.046
19 | 2.064 | 0.04852 | -0.014 | 42.538
19.5 | 2.074 | 0.05261 | -0.014 | 39.421
20 | 2.081 | 0.05716 | -0.014 | 36.411

## 116. Re 12M Mach 0.10 (2)
BIGFOIL.COM POLAR EXPORT
NACA42024
NACA42024 |  |  |  | Cl Max: | 1.679 | at alpha= | 20 | deg
XFOIL ncrit=9 |  |  |  | L/D Max: | 99.1236 | at alpha= | 10 | deg
Re: | 12000000 |  |  | Cd Min: | 0.05101 | at alpha= | 20 | deg
Mach: | 0.1 |  |  | Cl=0 at alpha= | -3.1809 | deg
|  |  |  | @ Cl=0.1, Cd= | 0.0073031
|  |  |  | @ Cl=0.4, Cd= | 0.0073959
|  |  |  | @ Cl=0.6, Cd= | 0.0083059
alpha (deg) | Cl | Cd | Cm | Cl/Cd
-20 | -1.3904 | 0.03488 | -0.0649 | -39.8624
-19.5 | -1.3573 | 0.03204 | -0.0668 | -42.3627
-19 | -1.3288 | 0.02917 | -0.068 | -45.5537
-18.5 | -1.2995 | 0.0266 | -0.0686 | -48.8534
-18 | -1.2645 | 0.02445 | -0.0695 | -51.7178
-17.5 | -1.251 | 0.02248 | -0.0656 | -55.6495
-17 | -1.2274 | 0.02063 | -0.0633 | -59.4959
-16.5 | -1.1949 | 0.01906 | -0.0623 | -62.6915
-16 | -1.1533 | 0.01763 | -0.0626 | -65.4169
-15.5 | -1.1144 | 0.01649 | -0.0618 | -67.5804
-15 | -1.0806 | 0.0155 | -0.0598 | -69.7161
-14.5 | -1.0448 | 0.01455 | -0.0582 | -71.8076
-14 | -1.0045 | 0.01375 | -0.0571 | -73.0545
-13.5 | -0.9613 | 0.01307 | -0.0562 | -73.5501
-13 | -0.9174 | 0.01243 | -0.0554 | -73.8053
-12.5 | -0.8685 | 0.01194 | -0.0552 | -72.7387
-12 | -0.8207 | 0.01142 | -0.0549 | -71.8651
-11.5 | -0.7674 | 0.01098 | -0.0554 | -69.8907
-11 | -0.7034 | 0.01057 | -0.0581 | -66.5468
-10.5 | -0.6099 | 0.01019 | -0.0668 | -59.8528
-10 | -0.5517 | 0.00985 | -0.0682 | -56.0102
-9.5 | -0.5002 | 0.00955 | -0.0679 | -52.377
-9 | -0.4555 | 0.00926 | -0.0662 | -49.1901
-8.5 | -0.4122 | 0.00901 | -0.064 | -45.7492
-8 | -0.3699 | 0.00879 | -0.0616 | -42.0819
-7.5 | -0.3304 | 0.0086 | -0.0584 | -38.4186
-7 | -0.2906 | 0.00843 | -0.0553 | -34.4721
-6.5 | -0.2525 | 0.00828 | -0.0517 | -30.4952
-6 | -0.2119 | 0.00816 | -0.0486 | -25.9681
-5.5 | -0.1739 | 0.00804 | -0.0448 | -21.6294
-5 | -0.1359 | 0.00793 | -0.0411 | -17.1375
-4.5 | -0.097 | 0.00787 | -0.0375 | -12.3253
-4 | -0.0617 | 0.00779 | -0.033 | -7.9204
-3.5 | -0.0231 | 0.00772 | -0.0293 | -2.9922
-3 | 0.0131 | 0.00768 | -0.0249 | 1.7057
-2.5 | 0.0382 | 0.00774 | -0.0182 | 4.9354
-2 | 0.074 | 0.00774 | -0.0138 | 9.5607
-1.5 | 0.0966 | 0.00731 | -0.0067 | 13.2148
-1 | 0.1311 | 0.00724 | -0.002 | 18.1077
-0.5 | 0.163 | 0.00706 | 0.0032 | 23.0878
0 | 0.1914 | 0.00692 | 0.0091 | 27.659
0.5 | 0.213 | 0.00681 | 0.0166 | 31.2775
1 | 0.246 | 0.00681 | 0.0216 | 36.1233
1.5 | 0.2801 | 0.00679 | 0.0263 | 41.2518
2 | 0.3132 | 0.00685 | 0.0311 | 45.7226
2.5 | 0.3486 | 0.00699 | 0.0355 | 49.8712
3 | 0.3756 | 0.00714 | 0.0414 | 52.605
3.5 | 0.4023 | 0.00742 | 0.0473 | 54.2183
4 | 0.4338 | 0.00763 | 0.0522 | 56.8545
4.5 | 0.4706 | 0.00782 | 0.0559 | 60.179
5 | 0.5112 | 0.00798 | 0.0589 | 64.0602
5.5 | 0.5502 | 0.00818 | 0.062 | 67.2616
6 | 0.5963 | 0.00829 | 0.0637 | 71.93
6.5 | 0.6453 | 0.0085 | 0.0646 | 75.9176
7 | 0.6994 | 0.00879 | 0.0643 | 79.5677
7.5 | 0.7664 | 0.00907 | 0.0614 | 84.4983
8 | 0.8643 | 0.00932 | 0.0519 | 92.7361
8.5 | 0.9234 | 0.00967 | 0.0504 | 95.4912
9 | 0.9752 | 0.01004 | 0.0503 | 97.1315
9.5 | 1.0271 | 0.01038 | 0.0502 | 98.9499
10 | 1.0745 | 0.01084 | 0.0508 | 99.1236
10.5 | 1.1195 | 0.01138 | 0.0517 | 98.3743
11 | 1.1647 | 0.01187 | 0.0525 | 98.1213
11.5 | 1.2062 | 0.01245 | 0.0539 | 96.8835
12 | 1.2432 | 0.0132 | 0.0558 | 94.1818
12.5 | 1.2846 | 0.0141 | 0.0567 | 91.1064
13 | 1.3308 | 0.01508 | 0.0565 | 88.2493
13.5 | 1.3655 | 0.01632 | 0.0579 | 83.6703
14 | 1.3887 | 0.01773 | 0.0612 | 78.3249
14.5 | 1.4185 | 0.019 | 0.0634 | 74.6579
15 | 1.4574 | 0.02058 | 0.063 | 70.8163
15.5 | 1.4922 | 0.02251 | 0.0626 | 66.2905
16 | 1.5274 | 0.02448 | 0.0621 | 62.3938
16.5 | 1.5657 | 0.02648 | 0.0608 | 59.1276
17 | 1.5973 | 0.02918 | 0.0594 | 54.7395
17.5 | 1.6254 | 0.03193 | 0.0584 | 50.9051
18 | 1.6485 | 0.03469 | 0.0583 | 47.5209
18.5 | 1.6582 | 0.0386 | 0.0583 | 42.9585
19 | 1.6648 | 0.04281 | 0.0581 | 38.8881
19.5 | 1.677 | 0.04656 | 0.0578 | 36.018
20 | 1.679 | 0.05101 | 0.0578 | 32.9151

## 117. Re 12M Mach 0.25 (1)
BIGFOIL.COM POLAR EXPORT
NACA42024
NACA42024 |  |  |  | Cl Max: | 1.954 | at alpha= | 18.5 | deg
JavaFoil+Calcfoil stall+Eppler ext transition |  |  |  | L/D Max: | 101.763 | at alpha= | 8.5 | deg
Re: | 12000000 |  |  | Cd Min: | 0.00731 | at alpha= | -0.5 | deg
Mach: | 0.25 |  |  | Cl=0 at alpha= | -2.0662 | deg
|  |  |  | @ Cl=0.1, Cd= | 0.0076665
|  |  |  | @ Cl=0.4, Cd= | 0.0086317
|  |  |  | @ Cl=0.6, Cd= | 0.0090423
alpha (deg) | Cl | Cd | Cm | Cl/Cd
-20 | -1.53 | 0.04954 | 0.015 | -30.886
-19.5 | -1.541 | 0.04535 | 0.014 | -33.99
-19 | -1.549 | 0.04147 | 0.014 | -37.342
-18.5 | -1.552 | 0.03785 | 0.013 | -41.009
-18 | -1.552 | 0.03456 | 0.013 | -44.892
-17.5 | -1.546 | 0.03171 | 0.012 | -48.771
-17 | -1.538 | 0.02891 | 0.012 | -53.193
-16.5 | -1.524 | 0.02667 | 0.011 | -57.152
-16 | -1.507 | 0.02443 | 0.011 | -61.676
-15.5 | -1.483 | 0.02268 | 0.01 | -65.423
-15 | -1.457 | 0.02101 | 0.01 | -69.342
-14.5 | -1.427 | 0.01962 | 0.01 | -72.703
-14 | -1.393 | 0.01837 | 0.009 | -75.812
-13.5 | -1.356 | 0.01723 | 0.009 | -78.688
-13 | -1.316 | 0.01626 | 0.008 | -80.928
-12.5 | -1.273 | 0.01537 | 0.007 | -82.805
-12 | -1.227 | 0.01464 | 0.007 | -83.811
-11.5 | -1.178 | 0.01393 | 0.006 | -84.565
-11 | -1.127 | 0.01336 | 0.006 | -84.367
-10.5 | -1.074 | 0.01287 | 0.005 | -83.416
-10 | -1.018 | 0.01241 | 0.005 | -82.059
-9.5 | -0.961 | 0.01199 | 0.004 | -80.167
-9 | -0.902 | 0.01155 | 0.004 | -78.108
-8.5 | -0.842 | 0.01122 | 0.003 | -75.074
-8 | -0.78 | 0.01093 | 0.003 | -71.414
-7.5 | -0.717 | 0.0104 | 0.002 | -68.911
-7 | -0.653 | 0.01013 | 0.002 | -64.452
-6.5 | -0.588 | 0.00992 | 0.001 | -59.327
-6 | -0.523 | 0.00971 | 0.001 | -53.907
-5.5 | -0.458 | 0.00954 | 0 | -47.977
-5 | -0.392 | 0.00942 | 0 | -41.621
-4.5 | -0.326 | 0.0093 | -0.001 | -35.051
-4 | -0.26 | 0.00882 | -0.001 | -29.421
-3.5 | -0.193 | 0.00873 | -0.002 | -22.083
-3 | -0.126 | 0.00863 | -0.002 | -14.584
-2.5 | -0.059 | 0.00857 | -0.003 | -6.848
-2 | 0.009 | 0.00769 | -0.003 | 1.122
-1.5 | 0.076 | 0.00767 | -0.003 | 9.917
-1 | 0.144 | 0.00766 | -0.004 | 18.735
-0.5 | 0.211 | 0.00731 | -0.004 | 28.867
0 | 0.278 | 0.00733 | -0.005 | 37.885
0.5 | 0.345 | 0.00829 | -0.005 | 41.591
1 | 0.411 | 0.0087 | -0.006 | 47.278
1.5 | 0.477 | 0.00881 | -0.006 | 54.204
2 | 0.543 | 0.00893 | -0.006 | 60.836
2.5 | 0.609 | 0.00906 | -0.007 | 67.194
3 | 0.674 | 0.00923 | -0.007 | 72.99
3.5 | 0.738 | 0.00969 | -0.008 | 76.222
4 | 0.802 | 0.00988 | -0.008 | 81.233
4.5 | 0.866 | 0.01009 | -0.008 | 85.796
5 | 0.929 | 0.01033 | -0.009 | 89.933
5.5 | 0.991 | 0.01062 | -0.009 | 93.28
6 | 1.052 | 0.01089 | -0.009 | 96.545
6.5 | 1.112 | 0.01123 | -0.01 | 98.984
7 | 1.171 | 0.01189 | -0.01 | 98.505
7.5 | 1.229 | 0.01228 | -0.01 | 100.107
8 | 1.286 | 0.01273 | -0.011 | 101.015
8.5 | 1.341 | 0.01318 | -0.011 | 101.763
9 | 1.395 | 0.01377 | -0.011 | 101.276
9.5 | 1.447 | 0.01441 | -0.011 | 100.393
10 | 1.498 | 0.01509 | -0.012 | 99.24
10.5 | 1.546 | 0.01601 | -0.012 | 96.617
11 | 1.593 | 0.01693 | -0.012 | 94.045
11.5 | 1.637 | 0.01794 | -0.012 | 91.212
12 | 1.679 | 0.01905 | -0.013 | 88.117
12.5 | 1.719 | 0.02027 | -0.013 | 84.786
13 | 1.755 | 0.02172 | -0.013 | 80.808
13.5 | 1.789 | 0.02386 | -0.013 | 74.969
14 | 1.82 | 0.0257 | -0.013 | 70.843
14.5 | 1.849 | 0.02773 | -0.013 | 66.69
15 | 1.874 | 0.02997 | -0.013 | 62.554
15.5 | 1.896 | 0.03282 | -0.014 | 57.753
16 | 1.914 | 0.03589 | -0.014 | 53.326
16.5 | 1.93 | 0.03925 | -0.014 | 49.166
17 | 1.942 | 0.04289 | -0.014 | 45.27
17.5 | 1.949 | 0.04728 | -0.014 | 41.221
18 | 1.953 | 0.05201 | -0.014 | 37.555
18.5 | 1.954 | 0.05718 | -0.014 | 34.18
19 | 1.952 | 0.06249 | -0.014 | 31.233
19.5 | 1.944 | 0.06859 | -0.014 | 28.346
20 | 1.933 | 0.07578 | -0.014 | 25.502

## 118. Re 12M Mach 0.25 (2)
BIGFOIL.COM POLAR EXPORT
NACA42024
NACA42024 |  |  |  | Cl Max: | 1.6054 | at alpha= | 19 | deg
XFOIL ncrit=9 |  |  |  | L/D Max: | 91.2533 | at alpha= | 9.5 | deg
Re: | 12000000 |  |  | Cd Min: | 0.0692 | at alpha= | 20 | deg
Mach: | 0.25 |  |  | Cl=0 at alpha= | -3.3733 | deg
|  |  |  | @ Cl=0.1, Cd= | 0.0075283
|  |  |  | @ Cl=0.4, Cd= | 0.0078011
|  |  |  | @ Cl=0.6, Cd= | 0.0086789
alpha (deg) | Cl | Cd | Cm | Cl/Cd
-20 | -1.3447 | 0.04595 | -0.073 | -29.2644
-19.5 | -1.3221 | 0.0416 | -0.0753 | -31.7812
-19 | -1.2968 | 0.03772 | -0.0771 | -34.3796
-18.5 | -1.2697 | 0.03424 | -0.0784 | -37.0824
-18 | -1.2424 | 0.03096 | -0.0793 | -40.1292
-17.5 | -1.2267 | 0.02821 | -0.0769 | -43.4846
-17 | -1.2149 | 0.02548 | -0.0737 | -47.6805
-16.5 | -1.1882 | 0.0232 | -0.0722 | -51.2155
-16 | -1.1531 | 0.02123 | -0.0716 | -54.3146
-15.5 | -1.1122 | 0.01948 | -0.0715 | -57.0945
-15 | -1.0791 | 0.01806 | -0.0695 | -59.7508
-14.5 | -1.0424 | 0.01685 | -0.0679 | -61.8635
-14 | -1.0054 | 0.01564 | -0.0663 | -64.2839
-13.5 | -0.9632 | 0.0147 | -0.065 | -65.5238
-13 | -0.9192 | 0.01384 | -0.064 | -66.4162
-12.5 | -0.8739 | 0.01307 | -0.0629 | -66.863
-12 | -0.8244 | 0.01245 | -0.0624 | -66.2169
-11.5 | -0.773 | 0.01187 | -0.0622 | -65.1222
-11 | -0.716 | 0.01133 | -0.063 | -63.1951
-10.5 | -0.6359 | 0.01082 | -0.0685 | -58.7708
-10 | -0.5614 | 0.01041 | -0.0726 | -53.9289
-9.5 | -0.5037 | 0.01005 | -0.0732 | -50.1194
-9 | -0.4552 | 0.00968 | -0.0719 | -47.0248
-8.5 | -0.4084 | 0.00939 | -0.07 | -43.4931
-8 | -0.3659 | 0.0091 | -0.0672 | -40.2088
-7.5 | -0.3222 | 0.00889 | -0.0645 | -36.243
-7 | -0.2827 | 0.00867 | -0.0609 | -32.6067
-6.5 | -0.2421 | 0.00851 | -0.0574 | -28.4489
-6 | -0.2021 | 0.00837 | -0.0538 | -24.1458
-5.5 | -0.1635 | 0.00824 | -0.0498 | -19.8422
-5 | -0.123 | 0.00811 | -0.0461 | -15.1665
-4.5 | -0.0851 | 0.00801 | -0.0418 | -10.6242
-4 | -0.0461 | 0.00794 | -0.0378 | -5.806
-3.5 | -0.0095 | 0.00788 | -0.0331 | -1.2056
-3 | 0.028 | 0.00781 | -0.0287 | 3.5851
-2.5 | 0.0641 | 0.00778 | -0.0239 | 8.2391
-2 | 0.0852 | 0.00785 | -0.0158 | 10.8535
-1.5 | 0.1036 | 0.00745 | -0.0074 | 13.906
-1 | 0.1369 | 0.00736 | -0.0021 | 18.6005
-0.5 | 0.1652 | 0.00722 | 0.0043 | 22.8809
0.5 | 0.2086 | 0.00692 | 0.02 | 30.1445
1 | 0.2436 | 0.00697 | 0.025 | 34.9498
1.5 | 0.2731 | 0.00697 | 0.0311 | 39.1822
2 | 0.3103 | 0.00706 | 0.0355 | 43.9518
2.5 | 0.3415 | 0.00724 | 0.0411 | 47.1685
3 | 0.3718 | 0.00736 | 0.0468 | 50.5163
3.5 | 0.3917 | 0.00777 | 0.0544 | 50.4118
4 | 0.429 | 0.00791 | 0.0585 | 54.2351
4.5 | 0.4681 | 0.00809 | 0.0623 | 57.8616
5 | 0.5096 | 0.00831 | 0.0655 | 61.3237
5.5 | 0.5532 | 0.00853 | 0.0682 | 64.8535
6 | 0.6035 | 0.00869 | 0.0694 | 69.4476
6.5 | 0.6582 | 0.00898 | 0.0697 | 73.2962
7 | 0.7206 | 0.00933 | 0.0682 | 77.2347
7.5 | 0.8168 | 0.00963 | 0.06 | 84.8183
8 | 0.8814 | 0.01001 | 0.0581 | 88.0519
8.5 | 0.938 | 0.01045 | 0.0576 | 89.7608
9 | 0.9909 | 0.01088 | 0.058 | 91.0754
9.5 | 1.0412 | 0.01141 | 0.0587 | 91.2533
10 | 1.0871 | 0.01208 | 0.0599 | 89.9917
10.5 | 1.1345 | 0.01268 | 0.0609 | 89.4716
11 | 1.18 | 0.01336 | 0.0622 | 88.3234
11.5 | 1.2148 | 0.01439 | 0.0647 | 84.4197
12 | 1.2556 | 0.01541 | 0.0663 | 81.4796
13 | 1.3413 | 0.01809 | 0.0675 | 74.1459
13.5 | 1.3709 | 0.01984 | 0.0696 | 69.0978
14 | 1.3858 | 0.02156 | 0.0747 | 64.2764
14.5 | 1.426 | 0.02348 | 0.0743 | 60.7325
15 | 1.4561 | 0.02604 | 0.0744 | 55.9178
15.5 | 1.4912 | 0.02849 | 0.0738 | 52.3412
16 | 1.5276 | 0.03117 | 0.0726 | 49.0087
16.5 | 1.5575 | 0.0345 | 0.0711 | 45.1449
17 | 1.5789 | 0.03848 | 0.0697 | 41.0317
17.5 | 1.5971 | 0.04216 | 0.0694 | 37.8819
18 | 1.6042 | 0.04667 | 0.0692 | 34.3733
18.5 | 1.599 | 0.05232 | 0.0687 | 30.5619
19 | 1.6054 | 0.05713 | 0.0679 | 28.1008
19.5 | 1.6042 | 0.06263 | 0.0668 | 25.6139
20 | 1.59 | 0.0692 | 0.0657 | 22.9769

## 119. Re 12M Mach 0.50 (1)
BIGFOIL.COM POLAR EXPORT
NACA42024
NACA42024 |  |  |  | Cl Max: | 1.486 | at alpha= | 10.5 | deg
JavaFoil+Calcfoil stall+Eppler ext transition |  |  |  | L/D Max: | 83.819 | at alpha= | 6 | deg
Re: | 12000000 |  |  | Cd Min: | 0.00834 | at alpha= | -0.5 | deg
Mach: | 0.5 |  |  | Cl=0 at alpha= | -2.0667 | deg
|  |  |  | @ Cl=0.1, Cd= | 0.009376
|  |  |  | @ Cl=0.4, Cd= | 0.0089719
|  |  |  | @ Cl=0.6, Cd= | 0.0098155
alpha (deg) | Cl | Cd | Cm | Cl/Cd
-17 | -0.867 | 0.11733 | 0.007 | -7.392
-16.5 | -0.841 | 0.1088 | 0.007 | -7.726
-16 | -0.911 | 0.05106 | 0.011 | -17.843
-15.5 | -0.782 | 0.10384 | 0.006 | -7.529
-15 | -0.755 | 0.09526 | 0.006 | -7.928
-14.5 | -0.725 | 0.09619 | 0.005 | -7.533
-14 | -0.698 | 0.08768 | 0.005 | -7.959
-13.5 | -0.668 | 0.08648 | 0.005 | -7.726
-13 | -0.947 | 0.07882 | 0.005 | -12.009
-12.5 | -1.172 | 0.02605 | 0.008 | -44.989
-12 | -1.192 | 0.02316 | 0.008 | -51.452
-11.5 | -1.185 | 0.02081 | 0.007 | -56.97
-11 | -1.162 | 0.01896 | 0.006 | -61.277
-10.5 | -1.126 | 0.0174 | 0.006 | -64.714
-10 | -1.082 | 0.01622 | 0.005 | -66.721
-9.5 | -1.032 | 0.01519 | 0.005 | -67.924
-9 | -0.977 | 0.01433 | 0.004 | -68.17
-8.5 | -0.918 | 0.01359 | 0.004 | -67.5
-8 | -0.854 | 0.01269 | 0.003 | -67.29
-7.5 | -0.786 | 0.01213 | 0.003 | -64.807
-7 | -0.718 | 0.01165 | 0.002 | -61.589
-6.5 | -0.648 | 0.01123 | 0.001 | -57.706
-6 | -0.578 | 0.01083 | 0.001 | -53.316
-5.5 | -0.506 | 0.01053 | 0 | -48.06
-5 | -0.434 | 0.00997 | 0 | -43.546
-4.5 | -0.361 | 0.00971 | -0.001 | -37.193
-4 | -0.288 | 0.00949 | -0.001 | -30.335
-3.5 | -0.214 | 0.00933 | -0.002 | -22.956
-3 | -0.14 | 0.00888 | -0.002 | -15.761
-2.5 | -0.065 | 0.00875 | -0.003 | -7.464
-2 | 0.01 | 0.00941 | -0.003 | 1.02
-1.5 | 0.085 | 0.00938 | -0.004 | 9.036
-1 | 0.16 | 0.00936 | -0.004 | 17.084
-0.5 | 0.235 | 0.00834 | -0.005 | 28.179
0 | 0.309 | 0.00877 | -0.005 | 35.212
0.5 | 0.383 | 0.00893 | -0.006 | 42.869
1 | 0.456 | 0.00911 | -0.006 | 50.09
1.5 | 0.529 | 0.0093 | -0.007 | 56.902
2 | 0.602 | 0.00983 | -0.007 | 61.189
2.5 | 0.673 | 0.01012 | -0.008 | 66.538
3 | 0.744 | 0.01041 | -0.008 | 71.47
3.5 | 0.813 | 0.01075 | -0.008 | 75.647
4 | 0.882 | 0.01117 | -0.009 | 78.914
4.5 | 0.949 | 0.01188 | -0.009 | 79.88
5 | 1.014 | 0.01234 | -0.01 | 82.217
5.5 | 1.078 | 0.0129 | -0.01 | 83.594
6 | 1.139 | 0.01359 | -0.01 | 83.819
6.5 | 1.198 | 0.01436 | -0.011 | 83.421
7 | 1.254 | 0.01522 | -0.011 | 82.365
7.5 | 1.306 | 0.01638 | -0.011 | 79.713
8 | 1.353 | 0.01762 | -0.012 | 76.795
8.5 | 1.396 | 0.01911 | -0.012 | 73.049
9 | 1.432 | 0.02074 | -0.012 | 69.053
9.5 | 1.462 | 0.02269 | -0.012 | 64.422
10 | 1.481 | 0.02539 | -0.013 | 58.331
10.5 | 1.486 | 0.02872 | -0.013 | 51.737
11 | 1.473 | 0.0329 | -0.013 | 44.791
11.5 | 1.432 | 0.03864 | -0.013 | 37.051
12 | 1.327 | 0.04848 | -0.013 | 27.378
12.5 | 0.922 | 0.074 | -0.012 | 12.457
13 | 0.972 | 0.06165 | -0.013 | 15.762
13.5 | 0.945 | 0.10348 | -0.011 | 9.131
14 | 0.961 | 0.12498 | -0.01 | 7.687
14.5 | 0.986 | 0.14686 | -0.01 | 6.716
15 | 1.017 | 0.15893 | -0.01 | 6.4
15.5 | 1.047 | 0.17457 | -0.01 | 5.996

## 120. Re 12M Mach 0.50 (2)
BIGFOIL.COM POLAR EXPORT
NACA42024
NACA42024 |  |  |  | Cl Max: | 1.3156 | at alpha= | 15.5 | deg
XFOIL ncrit=9 |  |  |  | L/D Max: | 62.5181 | at alpha= | 7.5 | deg
Re: | 12000000 |  |  | Cd Min: | 0.13993 | at alpha= | 20 | deg
Mach: | 0.5 |  |  | Cl=0 at alpha= | -4.1441 | deg
|  |  |  | @ Cl=0.1, Cd= | 0.0085081
|  |  |  | @ Cl=0.4, Cd= | 0.009383
|  |  |  | @ Cl=0.6, Cd= | 0.011
alpha (deg) | Cl | Cd | Cm | Cl/Cd
-20 | -0.8068 | 0.12063 | -0.0777 | -6.6882
-19.5 | -0.8049 | 0.11182 | -0.0836 | -7.1982
-19 | -0.8161 | 0.10224 | -0.0894 | -7.9822
-18.5 | -0.8464 | 0.09147 | -0.0953 | -9.2533
-18 | -0.8716 | 0.08153 | -0.1003 | -10.6905
-17.5 | -0.9117 | 0.07301 | -0.1004 | -12.4873
-17 | -0.9421 | 0.06475 | -0.1015 | -14.5498
-16.5 | -0.9647 | 0.05702 | -0.1026 | -16.9186
-16 | -0.9807 | 0.0499 | -0.1033 | -19.6533
-15 | -0.9695 | 0.03837 | -0.1048 | -25.2671
-14.5 | -0.9617 | 0.03419 | -0.1025 | -28.1281
-14 | -0.9437 | 0.0305 | -0.1008 | -30.941
-13.5 | -0.9171 | 0.02733 | -0.0992 | -33.5565
-13 | -0.8868 | 0.02454 | -0.0972 | -36.1369
-12 | -0.8115 | 0.01999 | -0.0936 | -40.5953
-11.5 | -0.7659 | 0.01827 | -0.092 | -41.9212
-11 | -0.7163 | 0.01679 | -0.0906 | -42.6623
-10.5 | -0.6642 | 0.01548 | -0.0894 | -42.907
-10 | -0.6086 | 0.0143 | -0.0886 | -42.5594
-9.5 | -0.5378 | 0.01333 | -0.0902 | -40.3451
-9 | -0.4562 | 0.0125 | -0.0939 | -36.496
-8.5 | -0.3976 | 0.01178 | -0.093 | -33.7521
-8 | -0.3439 | 0.01116 | -0.0909 | -30.8154
-7.5 | -0.2939 | 0.01063 | -0.088 | -27.6482
-7 | -0.2456 | 0.0102 | -0.0845 | -24.0784
-6.5 | -0.1997 | 0.00985 | -0.0805 | -20.2741
-6 | -0.1566 | 0.00951 | -0.0758 | -16.4669
-5.5 | -0.1126 | 0.00928 | -0.0711 | -12.1336
-5 | -0.0703 | 0.00905 | -0.0661 | -7.768
-4.5 | -0.0289 | 0.00887 | -0.0608 | -3.2582
-4 | 0.0117 | 0.00875 | -0.0552 | 1.3371
-3.5 | 0.0511 | 0.00861 | -0.0493 | 5.935
-3 | 0.092 | 0.00852 | -0.0436 | 10.7981
-2.5 | 0.1257 | 0.00847 | -0.0365 | 14.8406
-2 | 0.1599 | 0.00843 | -0.0294 | 18.968
-1.5 | 0.1616 | 0.00805 | -0.0159 | 20.0745
-1 | 0.1298 | 0.00803 | 0.0048 | 16.1644
-0.5 | 0.1541 | 0.00794 | 0.014 | 19.4081
0 | 0.1697 | 0.00783 | 0.0248 | 21.6731
0.5 | 0.1946 | 0.00776 | 0.0337 | 25.0773
1 | 0.2232 | 0.00779 | 0.0418 | 28.6521
1.5 | 0.2543 | 0.00778 | 0.0494 | 32.6864
2 | 0.2862 | 0.00803 | 0.0567 | 35.6413
2.5 | 0.3072 | 0.00845 | 0.0657 | 36.355
3 | 0.3291 | 0.00884 | 0.0744 | 37.2285
3.5 | 0.3684 | 0.00917 | 0.0799 | 40.1745
4 | 0.4129 | 0.00947 | 0.0845 | 43.6008
4.5 | 0.4611 | 0.00986 | 0.0882 | 46.7647
5 | 0.517 | 0.01024 | 0.0906 | 50.4883
5.5 | 0.5737 | 0.01078 | 0.0925 | 53.2189
6 | 0.6444 | 0.01137 | 0.0917 | 56.6755
6.5 | 0.7386 | 0.01203 | 0.0866 | 61.3965
7 | 0.803 | 0.01292 | 0.0868 | 62.1517
7.5 | 0.864 | 0.01382 | 0.0877 | 62.5181
8 | 0.9225 | 0.01481 | 0.089 | 62.289
8.5 | 0.9744 | 0.01608 | 0.0909 | 60.597
9 | 1.0215 | 0.01763 | 0.0931 | 57.941
9.5 | 1.0719 | 0.01915 | 0.095 | 55.9739
10 | 1.1163 | 0.02099 | 0.0972 | 53.1825
10.5 | 1.1544 | 0.02317 | 0.0996 | 49.823
11 | 1.1865 | 0.0256 | 0.1024 | 46.3477
11.5 | 1.2204 | 0.02846 | 0.1044 | 42.8812
12 | 1.2543 | 0.03201 | 0.1048 | 39.1846
12.5 | 1.2753 | 0.03591 | 0.1062 | 35.5138
13 | 1.292 | 0.04008 | 0.1077 | 32.2355
13.5 | 1.2993 | 0.04439 | 0.11 | 29.2701
14 | 1.2941 | 0.04937 | 0.1125 | 26.2123
14.5 | 1.2967 | 0.05555 | 0.1108 | 23.3429
15 | 1.3085 | 0.06146 | 0.1086 | 21.2903
15.5 | 1.3156 | 0.06794 | 0.1057 | 19.3641
16 | 1.3076 | 0.07586 | 0.1016 | 17.237
16.5 | 1.3023 | 0.08351 | 0.0977 | 15.5945
17 | 1.2976 | 0.09086 | 0.0944 | 14.2813
17.5 | 1.2862 | 0.09855 | 0.0911 | 13.0512
18 | 1.2703 | 0.10675 | 0.0872 | 11.8998
18.5 | 1.263 | 0.11437 | 0.0834 | 11.0431
19 | 1.2542 | 0.12239 | 0.079 | 10.2476
19.5 | 1.2373 | 0.13133 | 0.0735 | 9.4213
20 | 1.2275 | 0.13993 | 0.0679 | 8.7722

## 121. Re 14M Mach 0.00 (1)
BIGFOIL.COM POLAR EXPORT
NACA42024
NACA42024 |  |  |  | Cl Max: | 2.1 | at alpha= | 20 | deg
JavaFoil+Calcfoil stall+Eppler ext transition |  |  |  | L/D Max: | 109.634 | at alpha= | 9 | deg
Re: | 14000000 |  |  | Cd Min: | 0.0074 | at alpha= | -0.5 | deg
Mach: | 0 |  |  | Cl=0 at alpha= | -2.0615 | deg
|  |  |  | @ Cl=0.1, Cd= | 0.007852
|  |  |  | @ Cl=0.4, Cd= | 0.007455
|  |  |  | @ Cl=0.6, Cd= | 0.00894
alpha (deg) | Cl | Cd | Cm | Cl/Cd
-20 | -1.692 | 0.03632 | 0.014 | -46.584
-19.5 | -1.681 | 0.03354 | 0.014 | -50.139
-19 | -1.669 | 0.03101 | 0.014 | -53.814
-18.5 | -1.653 | 0.02872 | 0.013 | -57.569
-18 | -1.635 | 0.02656 | 0.013 | -61.578
-17.5 | -1.615 | 0.02454 | 0.012 | -65.811
-17 | -1.591 | 0.02281 | 0.012 | -69.765
-16.5 | -1.565 | 0.02131 | 0.011 | -73.452
-16 | -1.536 | 0.01995 | 0.011 | -76.999
-15.5 | -1.503 | 0.01882 | 0.01 | -79.879
-15 | -1.468 | 0.01775 | 0.01 | -82.682
-14.5 | -1.43 | 0.01678 | 0.009 | -85.251
-14 | -1.39 | 0.01593 | 0.009 | -87.299
-13.5 | -1.348 | 0.01516 | 0.008 | -88.885
-13 | -1.303 | 0.01448 | 0.008 | -89.997
-12.5 | -1.257 | 0.01362 | 0.007 | -92.266
-12 | -1.208 | 0.0131 | 0.007 | -92.238
-11.5 | -1.157 | 0.01258 | 0.006 | -91.971
-11 | -1.105 | 0.01218 | 0.006 | -90.737
-10.5 | -1.05 | 0.01174 | 0.005 | -89.436
-10 | -0.995 | 0.01139 | 0.005 | -87.32
-9.5 | -0.938 | 0.01106 | 0.004 | -84.768
-9 | -0.879 | 0.01076 | 0.004 | -81.722
-8.5 | -0.82 | 0.01049 | 0.003 | -78.156
-8 | -0.759 | 0.01028 | 0.003 | -73.844
-7.5 | -0.697 | 0.01007 | 0.002 | -69.226
-7 | -0.634 | 0.00987 | 0.002 | -64.288
-6.5 | -0.572 | 0.00968 | 0.001 | -59.052
-6 | -0.508 | 0.00953 | 0.001 | -53.349
-5.5 | -0.445 | 0.00905 | 0 | -49.124
-5 | -0.381 | 0.00893 | 0 | -42.608
-4.5 | -0.316 | 0.00882 | -0.001 | -35.859
-4 | -0.252 | 0.00873 | -0.001 | -28.839
-3.5 | -0.187 | 0.00774 | -0.002 | -24.147
-3 | -0.122 | 0.00774 | -0.002 | -15.775
-2.5 | -0.057 | 0.00771 | -0.002 | -7.381
-2 | 0.008 | 0.00772 | -0.003 | 1.083
-1.5 | 0.074 | 0.00768 | -0.003 | 9.6
-1 | 0.139 | 0.00811 | -0.004 | 17.169
-0.5 | 0.205 | 0.0074 | -0.004 | 27.632
0 | 0.269 | 0.00776 | -0.005 | 34.724
0.5 | 0.334 | 0.00744 | -0.005 | 44.951
1 | 0.399 | 0.00744 | -0.005 | 53.59
1.5 | 0.463 | 0.0084 | -0.006 | 55.143
2 | 0.527 | 0.00848 | -0.006 | 62.154
2.5 | 0.591 | 0.00892 | -0.007 | 66.284
3 | 0.654 | 0.00906 | -0.007 | 72.222
3.5 | 0.717 | 0.00917 | -0.007 | 78.249
4 | 0.78 | 0.00931 | -0.008 | 83.812
4.5 | 0.842 | 0.00949 | -0.008 | 88.715
5 | 0.903 | 0.00971 | -0.008 | 93.069
5.5 | 0.964 | 0.01021 | -0.009 | 94.461
6 | 1.024 | 0.01042 | -0.009 | 98.281
6.5 | 1.084 | 0.01069 | -0.009 | 101.35
7 | 1.143 | 0.01103 | -0.01 | 103.594
7.5 | 1.2 | 0.01128 | -0.01 | 106.443
8 | 1.257 | 0.01161 | -0.01 | 108.314
8.5 | 1.313 | 0.01202 | -0.011 | 109.221
9 | 1.367 | 0.01247 | -0.011 | 109.634
9.5 | 1.421 | 0.01317 | -0.011 | 107.844
10 | 1.473 | 0.01366 | -0.011 | 107.815
10.5 | 1.523 | 0.01421 | -0.012 | 107.237
11 | 1.572 | 0.01487 | -0.012 | 105.738
11.5 | 1.62 | 0.0156 | -0.012 | 103.812
12 | 1.666 | 0.01636 | -0.012 | 101.804
12.5 | 1.71 | 0.01721 | -0.012 | 99.359
13 | 1.751 | 0.01873 | -0.013 | 93.479
13.5 | 1.791 | 0.01987 | -0.013 | 90.145
14 | 1.829 | 0.02108 | -0.013 | 86.758
14.5 | 1.865 | 0.02241 | -0.013 | 83.247
15 | 1.899 | 0.02397 | -0.013 | 79.198
15.5 | 1.929 | 0.02589 | -0.013 | 74.511
16 | 1.958 | 0.02797 | -0.013 | 69.997
16.5 | 1.985 | 0.03016 | -0.014 | 65.807
17 | 2.009 | 0.03253 | -0.014 | 61.764
17.5 | 2.03 | 0.0355 | -0.014 | 57.185
18 | 2.049 | 0.03866 | -0.014 | 52.991
18.5 | 2.066 | 0.04199 | -0.014 | 49.204
19 | 2.081 | 0.0455 | -0.014 | 45.722
19.5 | 2.092 | 0.0496 | -0.014 | 42.168
20 | 2.1 | 0.05417 | -0.014 | 38.77

## 122. Re 14M Mach 0.00 (2)
BIGFOIL.COM POLAR EXPORT
NACA42024
NACA42024 |  |  |  | Cl Max: | 1.7031 | at alpha= | 19.5 | deg
XFOIL ncrit=9 |  |  |  | L/D Max: | 103.572 | at alpha= | 11 | deg
Re: | 14000000 |  |  | Cd Min: | 0.04694 | at alpha= | 20 | deg
Mach: | 0 |  |  | Cl=0 at alpha= | -3.029 | deg
|  |  |  | @ Cl=0.1, Cd= | 0.0072218
|  |  |  | @ Cl=0.4, Cd= | 0.0073672
|  |  |  | @ Cl=0.6, Cd= | 0.0080736
alpha (deg) | Cl | Cd | Cm | Cl/Cd
-20 | -1.4037 | 0.03133 | -0.0652 | -44.8037
-19.5 | -1.3678 | 0.02892 | -0.067 | -47.296
-19 | -1.3332 | 0.02665 | -0.0682 | -50.0263
-18.5 | -1.3018 | 0.02442 | -0.0688 | -53.3088
-18 | -1.2901 | 0.02246 | -0.0647 | -57.4399
-17.5 | -1.2672 | 0.02071 | -0.0624 | -61.1878
-17 | -1.2397 | 0.01901 | -0.0608 | -65.213
-16.5 | -1.2026 | 0.01756 | -0.0605 | -68.4852
-16 | -1.1636 | 0.01641 | -0.0599 | -70.908
-15.5 | -1.1302 | 0.01548 | -0.0579 | -73.0103
-15 | -1.0938 | 0.01459 | -0.0565 | -74.9692
-14.5 | -1.0531 | 0.01383 | -0.0555 | -76.1461
-14 | -1.0126 | 0.01308 | -0.0544 | -77.4159
-13.5 | -0.97 | 0.01243 | -0.0536 | -78.037
-13 | -0.9234 | 0.01189 | -0.0531 | -77.6619
-12.5 | -0.8758 | 0.0114 | -0.0528 | -76.8246
-12 | -0.8243 | 0.01098 | -0.0531 | -75.0729
-11.5 | -0.7693 | 0.01058 | -0.054 | -72.7127
-11 | -0.6876 | 0.01017 | -0.0605 | -67.6106
-10.5 | -0.6096 | 0.00981 | -0.0662 | -62.1407
-10 | -0.553 | 0.00952 | -0.0671 | -58.0882
-9.5 | -0.5042 | 0.00924 | -0.0664 | -54.5671
-9 | -0.4609 | 0.00897 | -0.0644 | -51.3824
-8.5 | -0.4179 | 0.00874 | -0.0622 | -47.8146
-8 | -0.3787 | 0.00854 | -0.0591 | -44.3443
-7.5 | -0.3372 | 0.00838 | -0.0564 | -40.2387
-7 | -0.2987 | 0.00822 | -0.0531 | -36.3382
-6.5 | -0.2588 | 0.00805 | -0.0499 | -32.1491
-6 | -0.2196 | 0.00795 | -0.0466 | -27.6226
-5.5 | -0.1832 | 0.00786 | -0.0426 | -23.3079
-5 | -0.1442 | 0.00777 | -0.0391 | -18.5586
-4.5 | -0.1058 | 0.00768 | -0.0354 | -13.776
-4 | -0.0688 | 0.0076 | -0.0314 | -9.0526
-3.5 | -0.0309 | 0.00755 | -0.0275 | -4.0927
-3 | 0.0019 | 0.00757 | -0.0225 | 0.25099
-2.5 | 0.031 | 0.00757 | -0.0167 | 4.0951
-2 | 0.0697 | 0.00758 | -0.013 | 9.1953
-1.5 | 0.0936 | 0.00724 | -0.0062 | 12.9282
-1 | 0.1322 | 0.00713 | -0.0025 | 18.5414
-0.5 | 0.1659 | 0.00701 | 0.0023 | 23.6662
0 | 0.1974 | 0.0069 | 0.0075 | 28.6087
0.5 | 0.2188 | 0.00678 | 0.0149 | 32.2714
1 | 0.2509 | 0.00672 | 0.02 | 37.3363
1.5 | 0.2834 | 0.00671 | 0.025 | 42.2355
2 | 0.3159 | 0.0068 | 0.0299 | 46.4559
3 | 0.3776 | 0.00713 | 0.0402 | 52.9593
3.5 | 0.4031 | 0.0074 | 0.0462 | 54.473
4 | 0.4399 | 0.00752 | 0.05 | 58.4973
4.5 | 0.4766 | 0.00764 | 0.0538 | 62.3822
5 | 0.5157 | 0.00781 | 0.057 | 66.0307
5.5 | 0.5552 | 0.00795 | 0.06 | 69.8365
6 | 0.5991 | 0.00807 | 0.062 | 74.2379
6.5 | 0.6462 | 0.00826 | 0.0633 | 78.2324
7 | 0.6953 | 0.00853 | 0.064 | 81.5123
7.5 | 0.7566 | 0.00877 | 0.0622 | 86.2714
8 | 0.8577 | 0.00903 | 0.0519 | 94.9834
8.5 | 0.9224 | 0.00937 | 0.0491 | 98.4418
9 | 0.9789 | 0.00963 | 0.0481 | 101.6511
9.5 | 1.0289 | 0.01002 | 0.0482 | 102.6846
10 | 1.0778 | 0.01043 | 0.0484 | 103.3365
10.5 | 1.1246 | 0.01087 | 0.0489 | 103.4591
11 | 1.1714 | 0.01131 | 0.0495 | 103.5721
11.5 | 1.2117 | 0.01194 | 0.0508 | 101.4824
12 | 1.2525 | 0.01252 | 0.0521 | 100.0399
12.5 | 1.2886 | 0.01325 | 0.0541 | 97.2528
13 | 1.3332 | 0.01405 | 0.0544 | 94.8897
13.5 | 1.3702 | 0.01524 | 0.0553 | 89.9081
14 | 1.4036 | 0.0164 | 0.0569 | 85.5854
14.5 | 1.425 | 0.0176 | 0.0608 | 80.9659
15 | 1.4525 | 0.01909 | 0.0627 | 76.087
15.5 | 1.489 | 0.02077 | 0.0624 | 71.6899
16 | 1.5279 | 0.0224 | 0.0616 | 68.2098
16.5 | 1.5623 | 0.02452 | 0.0606 | 63.7153
17 | 1.5975 | 0.02685 | 0.0591 | 59.4972
17.5 | 1.6329 | 0.02899 | 0.0578 | 56.3263
18 | 1.657 | 0.03172 | 0.0574 | 52.2383
18.5 | 1.6675 | 0.03535 | 0.0576 | 47.1711
19 | 1.6885 | 0.03822 | 0.0574 | 44.1784
19.5 | 1.7031 | 0.04166 | 0.0571 | 40.8809
20 | 1.6972 | 0.04694 | 0.0568 | 36.1568

## 123. Re 14M Mach 0.10 (1)
BIGFOIL.COM POLAR EXPORT
NACA42024
NACA42024 |  |  |  | Cl Max: | 2.082 | at alpha= | 20 | deg
JavaFoil+Calcfoil stall+Eppler ext transition |  |  |  | L/D Max: | 108.814 | at alpha= | 9 | deg
Re: | 14000000 |  |  | Cd Min: | 0.00744 | at alpha= | -0.5 | deg
Mach: | 0.1 |  |  | Cl=0 at alpha= | -2.0615 | deg
|  |  |  | @ Cl=0.1, Cd= | 0.0077382
|  |  |  | @ Cl=0.4, Cd= | 0.0074897
|  |  |  | @ Cl=0.6, Cd= | 0.0089995
alpha (deg) | Cl | Cd | Cm | Cl/Cd
-20 | -1.674 | 0.03781 | 0.015 | -44.282
-19.5 | -1.667 | 0.03486 | 0.014 | -47.807
-19 | -1.656 | 0.03219 | 0.014 | -51.441
-18.5 | -1.643 | 0.02968 | 0.013 | -55.346
-18 | -1.627 | 0.02744 | 0.013 | -59.28
-17.5 | -1.608 | 0.0254 | 0.012 | -63.303
-17 | -1.587 | 0.02345 | 0.012 | -67.646
-16.5 | -1.562 | 0.02189 | 0.011 | -71.329
-16 | -1.534 | 0.02046 | 0.011 | -74.962
-15.5 | -1.502 | 0.01925 | 0.01 | -78.05
-15 | -1.468 | 0.01811 | 0.01 | -81.065
-14.5 | -1.431 | 0.01713 | 0.009 | -83.53
-14 | -1.392 | 0.01622 | 0.009 | -85.796
-13.5 | -1.35 | 0.01524 | 0.008 | -88.58
-13 | -1.306 | 0.01449 | 0.008 | -90.128
-12.5 | -1.26 | 0.01381 | 0.007 | -91.245
-12 | -1.211 | 0.01324 | 0.007 | -91.471
-11.5 | -1.161 | 0.01276 | 0.006 | -91.001
-11 | -1.109 | 0.01229 | 0.006 | -90.23
-10.5 | -1.054 | 0.01188 | 0.005 | -88.714
-10 | -0.998 | 0.01152 | 0.005 | -86.682
-9.5 | -0.941 | 0.01118 | 0.004 | -84.194
-9 | -0.883 | 0.01082 | 0.004 | -81.588
-8.5 | -0.824 | 0.01055 | 0.003 | -78.062
-8 | -0.762 | 0.01033 | 0.003 | -73.834
-7.5 | -0.7 | 0.01011 | 0.002 | -69.244
-7 | -0.637 | 0.00991 | 0.002 | -64.293
-6.5 | -0.574 | 0.00976 | 0.001 | -58.821
-6 | -0.511 | 0.00925 | 0.001 | -55.199
-5.5 | -0.447 | 0.00911 | 0 | -49.023
-5 | -0.382 | 0.00899 | 0 | -42.541
-4.5 | -0.318 | 0.00888 | -0.001 | -35.803
-4 | -0.253 | 0.00878 | -0.001 | -28.822
-3.5 | -0.188 | 0.0087 | -0.002 | -21.586
-3 | -0.123 | 0.00777 | -0.002 | -15.776
-2.5 | -0.057 | 0.00775 | -0.002 | -7.382
-2 | 0.008 | 0.00773 | -0.003 | 1.087
-1.5 | 0.074 | 0.00775 | -0.003 | 9.57
-1 | 0.14 | 0.00772 | -0.004 | 18.107
-0.5 | 0.206 | 0.00744 | -0.004 | 27.642
0 | 0.271 | 0.00781 | -0.005 | 34.665
0.5 | 0.336 | 0.00747 | -0.005 | 44.963
1 | 0.401 | 0.00749 | -0.005 | 53.474
1.5 | 0.465 | 0.00844 | -0.006 | 55.143
2 | 0.53 | 0.00854 | -0.006 | 62.066
2.5 | 0.594 | 0.00899 | -0.007 | 66.049
3 | 0.657 | 0.00909 | -0.007 | 72.332
3.5 | 0.721 | 0.00923 | -0.007 | 78.072
4 | 0.783 | 0.00938 | -0.008 | 83.521
4.5 | 0.846 | 0.00957 | -0.008 | 88.342
5 | 0.907 | 0.00975 | -0.008 | 93.068
5.5 | 0.969 | 0.01 | -0.009 | 96.887
6 | 1.029 | 0.01054 | -0.009 | 97.613
6.5 | 1.088 | 0.01082 | -0.009 | 100.622
7 | 1.147 | 0.01111 | -0.01 | 103.259
7.5 | 1.205 | 0.01142 | -0.01 | 105.534
8 | 1.262 | 0.01176 | -0.01 | 107.294
8.5 | 1.317 | 0.01214 | -0.011 | 108.564
9 | 1.372 | 0.01261 | -0.011 | 108.814
9.5 | 1.425 | 0.01333 | -0.011 | 106.926
10 | 1.477 | 0.01384 | -0.011 | 106.74
10.5 | 1.528 | 0.0144 | -0.012 | 106.076
11 | 1.576 | 0.01513 | -0.012 | 104.173
11.5 | 1.623 | 0.01587 | -0.012 | 102.267
12 | 1.669 | 0.01669 | -0.012 | 99.962
12.5 | 1.712 | 0.01755 | -0.013 | 97.574
13 | 1.753 | 0.01912 | -0.013 | 91.7
13.5 | 1.792 | 0.02034 | -0.013 | 88.104
14 | 1.83 | 0.02161 | -0.013 | 84.646
14.5 | 1.865 | 0.02305 | -0.013 | 80.908
15 | 1.897 | 0.02469 | -0.013 | 76.836
15.5 | 1.927 | 0.02671 | -0.013 | 72.139
16 | 1.954 | 0.02889 | -0.013 | 67.647
16.5 | 1.98 | 0.03118 | -0.014 | 63.506
17 | 2.003 | 0.03372 | -0.014 | 59.384
17.5 | 2.022 | 0.03687 | -0.014 | 54.835
18 | 2.039 | 0.04023 | -0.014 | 50.679
18.5 | 2.054 | 0.0438 | -0.014 | 46.894
19 | 2.067 | 0.0475 | -0.014 | 43.509
19.5 | 2.076 | 0.05189 | -0.014 | 39.999
20 | 2.082 | 0.05671 | -0.014 | 36.715

## 124. Re 14M Mach 0.10 (2)
BIGFOIL.COM POLAR EXPORT
NACA42024
NACA42024 |  |  |  | Cl Max: | 1.6928 | at alpha= | 19.5 | deg
XFOIL ncrit=9 |  |  |  | L/D Max: | 102.129 | at alpha= | 11 | deg
Re: | 14000000 |  |  | Cd Min: | 0.04933 | at alpha= | 20 | deg
Mach: | 0.1 |  |  | Cl=0 at alpha= | -3.0877 | deg
|  |  |  | @ Cl=0.1, Cd= | 0.0073903
|  |  |  | @ Cl=0.4, Cd= | 0.0074157
|  |  |  | @ Cl=0.6, Cd= | 0.0081287
alpha (deg) | Cl | Cd | Cm | Cl/Cd
-20 | -1.3981 | 0.03307 | -0.0669 | -42.277
-19.5 | -1.3648 | 0.03031 | -0.0688 | -45.028
-19 | -1.3315 | 0.0278 | -0.0701 | -47.8957
-18.5 | -1.3006 | 0.02539 | -0.0707 | -51.2249
-18 | -1.2888 | 0.02331 | -0.0668 | -55.2896
-17.5 | -1.2671 | 0.02145 | -0.0644 | -59.0723
-17 | -1.2397 | 0.01967 | -0.0627 | -63.0249
-16.5 | -1.2024 | 0.01824 | -0.0623 | -65.9211
-16 | -1.1637 | 0.01692 | -0.0618 | -68.7766
-15.5 | -1.1317 | 0.01586 | -0.0597 | -71.3556
-15 | -1.0939 | 0.01498 | -0.0583 | -73.024
-14.5 | -1.0534 | 0.01418 | -0.0573 | -74.2877
-14 | -1.0142 | 0.01334 | -0.056 | -76.027
-13.5 | -0.9696 | 0.0127 | -0.0553 | -76.3465
-13 | -0.9252 | 0.01209 | -0.0545 | -76.5261
-12.5 | -0.8762 | 0.0116 | -0.0544 | -75.5345
-12 | -0.8265 | 0.01112 | -0.0543 | -74.3255
-11.5 | -0.7712 | 0.01072 | -0.0551 | -71.9403
-11 | -0.7014 | 0.0103 | -0.059 | -68.0971
-10.5 | -0.612 | 0.00991 | -0.0669 | -61.7558
-10 | -0.5547 | 0.0096 | -0.068 | -57.7812
-9.5 | -0.5044 | 0.00932 | -0.0674 | -54.1202
-9 | -0.4611 | 0.00903 | -0.0654 | -51.0631
-8.5 | -0.4174 | 0.0088 | -0.0632 | -47.4318
-8 | -0.377 | 0.0086 | -0.0604 | -43.8372
-7.5 | -0.3363 | 0.00843 | -0.0575 | -39.8932
-7 | -0.2966 | 0.00827 | -0.0542 | -35.8646
-6.5 | -0.2574 | 0.00809 | -0.0509 | -31.8171
-6 | -0.2177 | 0.00798 | -0.0475 | -27.2807
-5.5 | -0.1807 | 0.00789 | -0.0436 | -22.9024
-5 | -0.1422 | 0.0078 | -0.0399 | -18.2308
-4.5 | -0.1032 | 0.00771 | -0.0363 | -13.3852
-4 | -0.0666 | 0.00763 | -0.0321 | -8.7287
-3.5 | -0.0282 | 0.00757 | -0.0283 | -3.7252
-3 | 0.006 | 0.00757 | -0.0235 | 0.7926
-2.5 | 0.033 | 0.00758 | -0.0171 | 4.3536
-2 | 0.0713 | 0.0076 | -0.0133 | 9.3816
-1 | 0.1329 | 0.00715 | -0.0024 | 18.5874
-0.5 | 0.1668 | 0.00703 | 0.0024 | 23.7269
0 | 0.1974 | 0.00692 | 0.0078 | 28.526
0.5 | 0.217 | 0.00679 | 0.0158 | 31.9588
1 | 0.2504 | 0.00675 | 0.0207 | 37.0963
1.5 | 0.2832 | 0.00674 | 0.0256 | 42.0178
2 | 0.3151 | 0.00684 | 0.0308 | 46.0673
2.5 | 0.3494 | 0.00696 | 0.0353 | 50.2011
3 | 0.3758 | 0.00718 | 0.0414 | 52.3398
3.5 | 0.4025 | 0.00744 | 0.0473 | 54.0995
4 | 0.438 | 0.00757 | 0.0514 | 57.86
4.5 | 0.4764 | 0.00769 | 0.0549 | 61.9506
5 | 0.5159 | 0.00786 | 0.0581 | 65.6361
5.5 | 0.5555 | 0.00801 | 0.0612 | 69.3508
6 | 0.6005 | 0.00813 | 0.0631 | 73.8622
6.5 | 0.6476 | 0.00834 | 0.0645 | 77.6499
7 | 0.6983 | 0.00862 | 0.0649 | 81.0093
7.5 | 0.7618 | 0.00885 | 0.0627 | 86.0791
8 | 0.8629 | 0.00914 | 0.0526 | 94.4092
8.5 | 0.9264 | 0.00947 | 0.0502 | 97.8247
9 | 0.9815 | 0.00978 | 0.0495 | 100.3579
9.5 | 1.0321 | 0.01017 | 0.0496 | 101.4848
10 | 1.0811 | 0.0106 | 0.05 | 101.9906
10.5 | 1.128 | 0.01106 | 0.0506 | 101.9892
11 | 1.1755 | 0.01151 | 0.0511 | 102.1286
11.5 | 1.2144 | 0.01222 | 0.0527 | 99.3781
12 | 1.2549 | 0.01285 | 0.0542 | 97.6576
12.5 | 1.2928 | 0.01358 | 0.056 | 95.1988
13 | 1.335 | 0.01457 | 0.0565 | 91.6266
13.5 | 1.3731 | 0.01573 | 0.0574 | 87.2918
14 | 1.4073 | 0.0169 | 0.059 | 83.2722
14.5 | 1.4168 | 0.01829 | 0.0651 | 77.4631
15 | 1.4523 | 0.01999 | 0.065 | 72.6513
15.5 | 1.49 | 0.0217 | 0.0646 | 68.6636
16 | 1.5319 | 0.02322 | 0.0637 | 65.9733
16.5 | 1.5643 | 0.02562 | 0.0626 | 61.0578
17 | 1.599 | 0.02811 | 0.0611 | 56.8837
17.5 | 1.6303 | 0.03065 | 0.06 | 53.1909
18 | 1.6515 | 0.03365 | 0.0597 | 49.0788
18.5 | 1.6631 | 0.03729 | 0.0598 | 44.5991
19 | 1.6803 | 0.04055 | 0.0596 | 41.4377
19.5 | 1.6928 | 0.04431 | 0.0592 | 38.2036
20 | 1.6904 | 0.04933 | 0.0589 | 34.2672

## 125. Re 14M Mach 0.25 (1)
BIGFOIL.COM POLAR EXPORT
NACA42024
NACA42024 |  |  |  | Cl Max: | 1.957 | at alpha= | 18.5 | deg
JavaFoil+Calcfoil stall+Eppler ext transition |  |  |  | L/D Max: | 103.525 | at alpha= | 8.5 | deg
Re: | 14000000 |  |  | Cd Min: | 0.0072 | at alpha= | -0.5 | deg
Mach: | 0.25 |  |  | Cl=0 at alpha= | -2.0662 | deg
|  |  |  | @ Cl=0.1, Cd= | 0.0075165
|  |  |  | @ Cl=0.4, Cd= | 0.0085017
|  |  |  | @ Cl=0.6, Cd= | 0.0088996
alpha (deg) | Cl | Cd | Cm | Cl/Cd
-20 | -1.533 | 0.04779 | 0.015 | -32.09
-19.5 | -1.545 | 0.04379 | 0.014 | -35.277
-19 | -1.552 | 0.03999 | 0.014 | -38.81
-18.5 | -1.555 | 0.03657 | 0.013 | -42.529
-18 | -1.555 | 0.03337 | 0.013 | -46.587
-17.5 | -1.55 | 0.03056 | 0.012 | -50.705
-17 | -1.541 | 0.02796 | 0.012 | -55.101
-16.5 | -1.527 | 0.0257 | 0.011 | -59.421
-16 | -1.51 | 0.02372 | 0.011 | -63.634
-15.5 | -1.486 | 0.02193 | 0.011 | -67.765
-15 | -1.46 | 0.02032 | 0.01 | -71.83
-14.5 | -1.429 | 0.01903 | 0.01 | -75.091
-14 | -1.395 | 0.01781 | 0.009 | -78.338
-13.5 | -1.358 | 0.01678 | 0.009 | -80.941
-13 | -1.318 | 0.01583 | 0.008 | -83.232
-12.5 | -1.274 | 0.015 | 0.007 | -84.943
-12 | -1.228 | 0.01424 | 0.007 | -86.244
-11.5 | -1.18 | 0.01362 | 0.006 | -86.609
-11 | -1.128 | 0.01303 | 0.006 | -86.596
-10.5 | -1.075 | 0.01256 | 0.005 | -85.541
-10 | -1.019 | 0.01212 | 0.005 | -84.086
-9.5 | -0.962 | 0.01172 | 0.004 | -82.038
-9 | -0.903 | 0.01135 | 0.004 | -79.57
-8.5 | -0.843 | 0.01102 | 0.003 | -76.467
-8 | -0.781 | 0.01069 | 0.003 | -73.023
-7.5 | -0.717 | 0.01046 | 0.002 | -68.575
-7 | -0.653 | 0.00994 | 0.002 | -65.737
-6.5 | -0.589 | 0.00973 | 0.001 | -60.5
-6 | -0.523 | 0.00953 | 0.001 | -54.92
-5.5 | -0.458 | 0.00937 | 0 | -48.876
-5 | -0.392 | 0.00921 | 0 | -42.564
-4.5 | -0.326 | 0.0091 | -0.001 | -35.843
-4 | -0.26 | 0.00899 | -0.001 | -28.87
-3.5 | -0.193 | 0.00857 | -0.002 | -22.495
-3 | -0.126 | 0.00847 | -0.002 | -14.856
-2.5 | -0.059 | 0.0075 | -0.003 | -7.83
-2 | 0.009 | 0.00752 | -0.003 | 1.146
-1.5 | 0.076 | 0.00752 | -0.003 | 10.121
-1 | 0.144 | 0.00751 | -0.004 | 19.12
-0.5 | 0.211 | 0.0072 | -0.004 | 29.295
0 | 0.278 | 0.00724 | -0.005 | 38.385
0.5 | 0.345 | 0.00816 | -0.005 | 42.248
1 | 0.411 | 0.00857 | -0.006 | 47.975
1.5 | 0.478 | 0.00866 | -0.006 | 55.113
2 | 0.543 | 0.00877 | -0.006 | 61.95
2.5 | 0.609 | 0.00892 | -0.007 | 68.264
3 | 0.674 | 0.00906 | -0.007 | 74.436
3.5 | 0.739 | 0.00952 | -0.008 | 77.597
4 | 0.803 | 0.00972 | -0.008 | 82.575
4.5 | 0.866 | 0.00993 | -0.008 | 87.251
5 | 0.929 | 0.01014 | -0.009 | 91.582
5.5 | 0.991 | 0.01043 | -0.009 | 95.032
6 | 1.052 | 0.01071 | -0.009 | 98.207
6.5 | 1.112 | 0.01132 | -0.01 | 98.242
7 | 1.172 | 0.01167 | -0.01 | 100.404
7.5 | 1.23 | 0.01208 | -0.01 | 101.792
8 | 1.287 | 0.01247 | -0.011 | 103.198
8.5 | 1.342 | 0.01296 | -0.011 | 103.525
9 | 1.396 | 0.01352 | -0.011 | 103.235
9.5 | 1.448 | 0.01412 | -0.011 | 102.568
10 | 1.499 | 0.01477 | -0.012 | 101.503
10.5 | 1.548 | 0.01578 | -0.012 | 98.082
11 | 1.594 | 0.01664 | -0.012 | 95.785
11.5 | 1.639 | 0.01761 | -0.012 | 93.044
12 | 1.681 | 0.01865 | -0.013 | 90.132
12.5 | 1.721 | 0.01987 | -0.013 | 86.59
13 | 1.757 | 0.02138 | -0.013 | 82.168
13.5 | 1.791 | 0.02343 | -0.013 | 76.437
14 | 1.823 | 0.02513 | -0.013 | 72.53
14.5 | 1.852 | 0.02703 | -0.013 | 68.526
15 | 1.876 | 0.02959 | -0.013 | 63.401
15.5 | 1.897 | 0.03228 | -0.014 | 58.773
16 | 1.916 | 0.03522 | -0.014 | 54.409
16.5 | 1.933 | 0.03836 | -0.014 | 50.383
17 | 1.943 | 0.04229 | -0.014 | 45.951
17.5 | 1.95 | 0.04667 | -0.014 | 41.796
18 | 1.955 | 0.05121 | -0.014 | 38.177
18.5 | 1.957 | 0.05607 | -0.014 | 34.897
19 | 1.954 | 0.06167 | -0.014 | 31.677
19.5 | 1.945 | 0.06813 | -0.014 | 28.547
20 | 1.934 | 0.07494 | -0.014 | 25.805

## 126. Re 14M Mach 0.25 (2)
BIGFOIL.COM POLAR EXPORT
NACA42024
NACA42024 |  |  |  | Cl Max: | 1.6266 | at alpha= | 19 | deg
XFOIL ncrit=9 |  |  |  | L/D Max: | 93.7629 | at alpha= | 9 | deg
Re: | 14000000 |  |  | Cd Min: | 0.06715 | at alpha= | 20 | deg
Mach: | 0.25 |  |  | Cl=0 at alpha= | -3.3075 | deg
|  |  |  | @ Cl=0.1, Cd= | 0.0074236
|  |  |  | @ Cl=0.4, Cd= | 0.0077115
|  |  |  | @ Cl=0.6, Cd= | 0.0084929
alpha (deg) | Cl | Cd | Cm | Cl/Cd
-20 | -1.3561 | 0.04375 | -0.0753 | -30.9966
-19.5 | -1.3325 | 0.03947 | -0.0777 | -33.7598
-19 | -1.3083 | 0.0356 | -0.0793 | -36.75
-18.5 | -1.28 | 0.0323 | -0.0805 | -39.6285
-18 | -1.2635 | 0.02951 | -0.0783 | -42.816
-17.5 | -1.2495 | 0.02691 | -0.0753 | -46.4326
-17 | -1.2285 | 0.02438 | -0.0733 | -50.3897
-16.5 | -1.2005 | 0.02213 | -0.072 | -54.2476
-16 | -1.1618 | 0.02018 | -0.072 | -57.5719
-15.5 | -1.1309 | 0.01862 | -0.0698 | -60.7358
-15 | -1.0948 | 0.01737 | -0.0681 | -63.0282
-14.5 | -1.0549 | 0.01628 | -0.0668 | -64.7973
-14 | -1.0146 | 0.01522 | -0.0654 | -66.6623
-13.5 | -0.9732 | 0.01424 | -0.0641 | -68.3427
-13 | -0.9284 | 0.01343 | -0.0631 | -69.1288
-12.5 | -0.8823 | 0.01269 | -0.0621 | -69.5272
-12 | -0.8337 | 0.01205 | -0.0614 | -69.1867
-11.5 | -0.7798 | 0.01154 | -0.0615 | -67.5737
-11 | -0.7213 | 0.01103 | -0.0626 | -65.3944
-10.5 | -0.627 | 0.01054 | -0.0709 | -59.4877
-10 | -0.5628 | 0.01014 | -0.0728 | -55.503
-9.5 | -0.5079 | 0.00979 | -0.0728 | -51.8795
-9 | -0.4594 | 0.00946 | -0.0714 | -48.5624
-8.5 | -0.4138 | 0.00916 | -0.0693 | -45.1747
-8 | -0.3715 | 0.00889 | -0.0664 | -41.7885
-7.5 | -0.3285 | 0.0087 | -0.0635 | -37.7586
-7 | -0.2895 | 0.00851 | -0.0598 | -34.0188
-6.5 | -0.2469 | 0.00831 | -0.0567 | -29.7112
-6 | -0.2086 | 0.00817 | -0.0526 | -25.5324
-5.5 | -0.1682 | 0.00807 | -0.049 | -20.8426
-5 | -0.1294 | 0.00796 | -0.0449 | -16.2563
-4.5 | -0.0915 | 0.00787 | -0.0407 | -11.6264
-4 | -0.0514 | 0.00779 | -0.0368 | -6.5982
-3.5 | -0.0144 | 0.0077 | -0.0322 | -1.8701
-3 | 0.023 | 0.00767 | -0.0277 | 2.9987
-2.5 | 0.058 | 0.00764 | -0.0227 | 7.5916
-2 | 0.081 | 0.00769 | -0.015 | 10.5332
-1.5 | 0.1024 | 0.00739 | -0.0072 | 13.8566
-1 | 0.1369 | 0.00729 | -0.0021 | 18.7791
0 | 0.1837 | 0.007 | 0.0129 | 26.2429
0.5 | 0.2114 | 0.00691 | 0.0194 | 30.5933
1 | 0.2474 | 0.00691 | 0.0243 | 35.8032
1.5 | 0.2774 | 0.0069 | 0.0302 | 40.2029
2 | 0.3127 | 0.00702 | 0.0351 | 44.5442
2.5 | 0.342 | 0.00721 | 0.0411 | 47.4341
3 | 0.3669 | 0.00746 | 0.0478 | 49.1823
3.5 | 0.3956 | 0.0077 | 0.0537 | 51.3766
4 | 0.434 | 0.0078 | 0.0577 | 55.641
4.5 | 0.4736 | 0.00797 | 0.0614 | 59.4228
5 | 0.5143 | 0.00817 | 0.0648 | 62.9498
5.5 | 0.5604 | 0.00832 | 0.0671 | 67.3558
6 | 0.6062 | 0.00852 | 0.0692 | 71.1502
6.5 | 0.6586 | 0.00881 | 0.07 | 74.756
7 | 0.7194 | 0.00908 | 0.069 | 79.2291
7.5 | 0.8102 | 0.00942 | 0.0618 | 86.0085
8 | 0.8833 | 0.00982 | 0.0581 | 89.9491
8.5 | 0.9446 | 0.01016 | 0.057 | 92.9724
9 | 0.9967 | 0.01063 | 0.0574 | 93.7629
9.5 | 1.0469 | 0.01117 | 0.0581 | 93.7243
10 | 1.0961 | 0.01173 | 0.0589 | 93.4442
10.5 | 1.146 | 0.01226 | 0.0596 | 93.4747
11 | 1.1885 | 0.01306 | 0.0612 | 91.0031
11.5 | 1.2281 | 0.01397 | 0.0631 | 87.9098
12 | 1.2701 | 0.01474 | 0.0648 | 86.1669
12.5 | 1.3054 | 0.01597 | 0.0671 | 81.7408
13 | 1.3471 | 0.01753 | 0.0674 | 76.8454
13.5 | 1.3843 | 0.01896 | 0.0689 | 73.0116
14 | 1.413 | 0.02062 | 0.0713 | 68.5257
14.5 | 1.422 | 0.02269 | 0.0766 | 62.6708
15 | 1.4578 | 0.02489 | 0.0764 | 58.5697
15.5 | 1.4988 | 0.02695 | 0.0756 | 55.6141
16 | 1.5321 | 0.0298 | 0.0745 | 51.4128
16.5 | 1.5613 | 0.03317 | 0.073 | 47.0696
17 | 1.5901 | 0.03648 | 0.0717 | 43.5883
17.5 | 1.6025 | 0.04081 | 0.0711 | 39.2673
18 | 1.6085 | 0.04534 | 0.071 | 35.4764
18.5 | 1.6183 | 0.04969 | 0.0706 | 32.5679
19 | 1.6266 | 0.05423 | 0.0699 | 29.9945
19.5 | 1.6191 | 0.06028 | 0.0689 | 26.8597
20 | 1.6039 | 0.06715 | 0.0673 | 23.8853

## 127. Re 14M Mach 0.50 (1)
BIGFOIL.COM POLAR EXPORT
NACA42024
NACA42024 |  |  |  | Cl Max: | 1.488 | at alpha= | 10.5 | deg
JavaFoil+Calcfoil stall+Eppler ext transition |  |  |  | L/D Max: | 85.41 | at alpha= | 6 | deg
Re: | 14000000 |  |  | Cd Min: | 0.00822 | at alpha= | -0.5 | deg
Mach: | 0.5 |  |  | Cl=0 at alpha= | -2.0667 | deg
|  |  |  | @ Cl=0.1, Cd= | 0.009332
|  |  |  | @ Cl=0.4, Cd= | 0.0088059
|  |  |  | @ Cl=0.6, Cd= | 0.0096456
alpha (deg) | Cl | Cd | Cm | Cl/Cd
-17 | -0.868 | 0.11637 | 0.007 | -7.457
-16.5 | -0.841 | 0.10737 | 0.007 | -7.836
-16 | -0.913 | 0.04926 | 0.011 | -18.54
-15.5 | -0.782 | 0.10304 | 0.006 | -7.591
-15 | -0.756 | 0.09435 | 0.006 | -8.011
-14.5 | -0.725 | 0.09548 | 0.006 | -7.592
-14 | -0.698 | 0.0869 | 0.006 | -8.034
-13.5 | -0.668 | 0.08565 | 0.005 | -7.804
-13 | -0.947 | 0.07833 | 0.005 | -12.09
-12.5 | -1.175 | 0.02537 | 0.008 | -46.293
-12 | -1.194 | 0.02241 | 0.008 | -53.281
-11.5 | -1.187 | 0.02022 | 0.007 | -58.735
-11 | -1.164 | 0.01844 | 0.007 | -63.112
-10.5 | -1.128 | 0.01691 | 0.006 | -66.703
-10 | -1.084 | 0.01578 | 0.005 | -68.669
-9.5 | -1.033 | 0.0148 | 0.005 | -69.818
-9 | -0.978 | 0.01398 | 0.004 | -69.936
-8.5 | -0.918 | 0.01328 | 0.004 | -69.187
-8 | -0.854 | 0.01263 | 0.003 | -67.65
-7.5 | -0.787 | 0.01185 | 0.003 | -66.388
-7 | -0.718 | 0.01139 | 0.002 | -63.041
-6.5 | -0.649 | 0.01099 | 0.001 | -59.03
-6 | -0.578 | 0.01063 | 0.001 | -54.373
-5.5 | -0.506 | 0.01031 | 0 | -49.136
-5 | -0.434 | 0.00977 | 0 | -44.435
-4.5 | -0.361 | 0.00952 | -0.001 | -37.945
-4 | -0.288 | 0.00929 | -0.001 | -30.998
-3.5 | -0.214 | 0.00912 | -0.002 | -23.475
-3 | -0.14 | 0.00899 | -0.002 | -15.574
-2.5 | -0.065 | 0.00858 | -0.003 | -7.611
-2 | 0.01 | 0.00922 | -0.003 | 1.041
-1.5 | 0.085 | 0.0092 | -0.004 | 9.209
-1 | 0.16 | 0.00986 | -0.004 | 16.227
-0.5 | 0.235 | 0.00822 | -0.005 | 28.606
0 | 0.309 | 0.00864 | -0.005 | 35.785
0.5 | 0.383 | 0.00876 | -0.006 | 43.7
1 | 0.457 | 0.00896 | -0.006 | 50.974
1.5 | 0.53 | 0.00914 | -0.007 | 57.908
2 | 0.602 | 0.00966 | -0.007 | 62.296
2.5 | 0.673 | 0.00993 | -0.008 | 67.832
3 | 0.744 | 0.0102 | -0.008 | 72.936
3.5 | 0.814 | 0.01056 | -0.008 | 77.067
4 | 0.882 | 0.01097 | -0.009 | 80.446
4.5 | 0.95 | 0.01163 | -0.009 | 81.653
5 | 1.015 | 0.0121 | -0.01 | 83.914
5.5 | 1.079 | 0.01268 | -0.01 | 85.102
6 | 1.14 | 0.01335 | -0.01 | 85.41
6.5 | 1.199 | 0.01407 | -0.011 | 85.215
7 | 1.255 | 0.0149 | -0.011 | 84.242
7.5 | 1.307 | 0.01609 | -0.011 | 81.256
8 | 1.355 | 0.01728 | -0.012 | 78.434
8.5 | 1.397 | 0.01869 | -0.012 | 74.774
9 | 1.434 | 0.02023 | -0.012 | 70.878
9.5 | 1.463 | 0.02224 | -0.012 | 65.796
10 | 1.483 | 0.02487 | -0.013 | 59.629
10.5 | 1.488 | 0.02803 | -0.013 | 53.089
11 | 1.476 | 0.03205 | -0.013 | 46.055
11.5 | 1.433 | 0.03801 | -0.013 | 37.707
12 | 1.33 | 0.0473 | -0.013 | 28.113
12.5 | 0.924 | 0.07166 | -0.012 | 12.9
13 | 0.944 | 0.07934 | -0.012 | 11.894
13.5 | 0.931 | 0.11834 | -0.01 | 7.87
14 | 0.959 | 0.13431 | -0.01 | 7.141
14.5 | 0.986 | 0.15543 | -0.01 | 6.345
15 | 1.017 | 0.1667 | -0.01 | 6.101
15.5 | 1.047 | 0.18115 | -0.01 | 5.779

## 128. Re 14M Mach 0.50 (2)
BIGFOIL.COM POLAR EXPORT
NACA42024
NACA42024 |  |  |  | Cl Max: | 1.334 | at alpha= | 15 | deg
XFOIL ncrit=9 |  |  |  | L/D Max: | 65.6522 | at alpha= | 7.5 | deg
Re: | 14000000 |  |  | Cd Min: | 0.13554 | at alpha= | 20 | deg
Mach: | 0.5 |  |  | Cl=0 at alpha= | -4.0897 | deg
|  |  |  | @ Cl=0.1, Cd= | 0.0083289
|  |  |  | @ Cl=0.4, Cd= | 0.009179
|  |  |  | @ Cl=0.6, Cd= | 0.010661
alpha (deg) | Cl | Cd | Cm | Cl/Cd
-20 | -0.8191 | 0.11706 | -0.0825 | -6.9973
-19.5 | -0.8247 | 0.10786 | -0.0884 | -7.646
-19 | -0.8455 | 0.09756 | -0.0945 | -8.6665
-18.5 | -0.8739 | 0.08724 | -0.0999 | -10.0172
-18 | -0.9091 | 0.07828 | -0.1017 | -11.6134
-17.5 | -0.9442 | 0.07017 | -0.1018 | -13.4559
-17 | -0.9822 | 0.06123 | -0.1034 | -16.0412
-16.5 | -1.0037 | 0.05371 | -0.1043 | -18.6874
-16 | -1.0157 | 0.04694 | -0.1048 | -21.6383
-15.5 | -1.0095 | 0.04113 | -0.1057 | -24.5441
-15 | -1.0028 | 0.03664 | -0.1038 | -27.369
-14.5 | -0.9908 | 0.03256 | -0.102 | -30.43
-14 | -0.9674 | 0.02916 | -0.1003 | -33.1756
-13.5 | -0.9377 | 0.0262 | -0.0986 | -35.7901
-13 | -0.9048 | 0.02354 | -0.0967 | -38.4367
-12.5 | -0.8673 | 0.02123 | -0.0949 | -40.8526
-12 | -0.8254 | 0.01929 | -0.093 | -42.789
-11.5 | -0.7793 | 0.01763 | -0.0912 | -44.2031
-11 | -0.7292 | 0.01621 | -0.0897 | -44.9846
-10.5 | -0.6763 | 0.01495 | -0.0885 | -45.2375
-10 | -0.6192 | 0.01384 | -0.0877 | -44.7399
-9.5 | -0.5456 | 0.01289 | -0.0898 | -42.3274
-9 | -0.4638 | 0.01212 | -0.0933 | -38.2673
-8.5 | -0.4054 | 0.01142 | -0.0922 | -35.4991
-8 | -0.3504 | 0.01087 | -0.0903 | -32.2355
-7.5 | -0.3001 | 0.01037 | -0.0873 | -28.9392
-7 | -0.2533 | 0.00993 | -0.0836 | -25.5086
-6.5 | -0.205 | 0.00959 | -0.0799 | -21.3764
-6 | -0.1621 | 0.00928 | -0.0751 | -17.4677
-5.5 | -0.1195 | 0.00905 | -0.0702 | -13.2044
-5 | -0.0763 | 0.00887 | -0.0652 | -8.602
-4.5 | -0.0352 | 0.00866 | -0.0598 | -4.0647
-4 | 0.0077 | 0.00854 | -0.0546 | 0.90164
-3.5 | 0.0462 | 0.00843 | -0.0485 | 5.4804
-3 | 0.0856 | 0.00836 | -0.0426 | 10.2392
-2.5 | 0.1226 | 0.00828 | -0.036 | 14.8068
-2 | 0.157 | 0.00825 | -0.0289 | 19.0303
-1.5 | 0.1814 | 0.00823 | -0.0198 | 22.0413
-1 | 0.1296 | 0.00787 | 0.0048 | 16.4676
-0.5 | 0.1523 | 0.00786 | 0.0143 | 19.3766
0 | 0.1739 | 0.00776 | 0.024 | 22.4098
0.5 | 0.2026 | 0.00771 | 0.0322 | 26.2776
1 | 0.2285 | 0.00772 | 0.0409 | 29.5984
1.5 | 0.2565 | 0.00773 | 0.0491 | 33.1824
2 | 0.2845 | 0.00803 | 0.0571 | 35.4296
2.5 | 0.2997 | 0.00855 | 0.0671 | 35.0526
3 | 0.332 | 0.00875 | 0.0741 | 37.9429
3.5 | 0.375 | 0.00901 | 0.0791 | 41.6204
4 | 0.4179 | 0.0093 | 0.0839 | 44.9355
4.5 | 0.4682 | 0.00961 | 0.0875 | 48.7201
5 | 0.5223 | 0.00999 | 0.0902 | 52.2823
5.5 | 0.5785 | 0.01052 | 0.0922 | 54.9905
6 | 0.65 | 0.01099 | 0.0916 | 59.1447
6.5 | 0.7435 | 0.01171 | 0.0865 | 63.4927
7 | 0.8132 | 0.01251 | 0.0859 | 65.004
7.5 | 0.8758 | 0.01334 | 0.0868 | 65.6522
8 | 0.9324 | 0.01438 | 0.0884 | 64.8401
8.5 | 0.9839 | 0.01565 | 0.0904 | 62.869
9 | 1.036 | 0.01697 | 0.0924 | 61.0489
9.5 | 1.0868 | 0.01847 | 0.0943 | 58.8414
10 | 1.1291 | 0.02039 | 0.0966 | 55.3752
10.5 | 1.1706 | 0.02245 | 0.0989 | 52.1425
11 | 1.2103 | 0.02462 | 0.1013 | 49.1592
12.5 | 1.2982 | 0.03424 | 0.1068 | 37.9147
13 | 1.3181 | 0.03817 | 0.1083 | 34.5324
13.5 | 1.3277 | 0.04262 | 0.1101 | 31.152
14.5 | 1.3228 | 0.05253 | 0.1142 | 25.1818
15 | 1.334 | 0.05834 | 0.1123 | 22.866
15.5 | 1.3333 | 0.06533 | 0.1092 | 20.4087
16 | 1.331 | 0.07258 | 0.1057 | 18.3384
16.5 | 1.3332 | 0.07958 | 0.1023 | 16.753
17 | 1.3279 | 0.08703 | 0.0988 | 15.258
17.5 | 1.3067 | 0.09539 | 0.0951 | 13.6985
18 | 1.2968 | 0.10303 | 0.0917 | 12.5866
18.5 | 1.2921 | 0.11034 | 0.0881 | 11.7102
19 | 1.2821 | 0.11838 | 0.0837 | 10.8304
19.5 | 1.2661 | 0.12716 | 0.0784 | 9.9567
20 | 1.2566 | 0.13554 | 0.073 | 9.2711

## 129. Re 16M Mach 0.00 (1)
BIGFOIL.COM POLAR EXPORT
NACA42024
NACA42024 |  |  |  | Cl Max: | 2.102 | at alpha= | 20 | deg
JavaFoil+Calcfoil stall+Eppler ext transition |  |  |  | L/D Max: | 110.507 | at alpha= | 8.5 | deg
Re: | 16000000 |  |  | Cd Min: | 0.00736 | at alpha= | 1 | deg
Mach: | 0 |  |  | Cl=0 at alpha= | -2.0615 | deg
|  |  |  | @ Cl=0.1, Cd= | 0.00793
|  |  |  | @ Cl=0.4, Cd= | 0.0073603
|  |  |  | @ Cl=0.6, Cd= | 0.0088011
alpha (deg) | Cl | Cd | Cm | Cl/Cd
-20 | -1.695 | 0.03521 | 0.015 | -48.138
-19.5 | -1.684 | 0.03253 | 0.014 | -51.778
-19 | -1.671 | 0.03008 | 0.014 | -55.57
-18.5 | -1.656 | 0.02787 | 0.013 | -59.419
-18 | -1.638 | 0.02576 | 0.013 | -63.579
-17.5 | -1.617 | 0.02386 | 0.012 | -67.795
-17 | -1.594 | 0.02216 | 0.012 | -71.934
-16.5 | -1.568 | 0.02068 | 0.011 | -75.799
-16 | -1.538 | 0.01941 | 0.011 | -79.24
-15.5 | -1.505 | 0.01833 | 0.01 | -82.098
-15 | -1.47 | 0.01728 | 0.01 | -85.054
-14.5 | -1.432 | 0.01635 | 0.009 | -87.599
-14 | -1.392 | 0.01559 | 0.009 | -89.288
-13.5 | -1.349 | 0.01486 | 0.008 | -90.814
-13 | -1.305 | 0.0142 | 0.008 | -91.846
-12.5 | -1.258 | 0.01336 | 0.007 | -94.136
-12 | -1.209 | 0.01281 | 0.007 | -94.408
-11.5 | -1.158 | 0.01236 | 0.006 | -93.73
-11 | -1.105 | 0.01192 | 0.006 | -92.706
-10.5 | -1.051 | 0.01155 | 0.005 | -90.989
-10 | -0.995 | 0.01117 | 0.005 | -89.087
-9.5 | -0.938 | 0.01085 | 0.004 | -86.469
-9 | -0.88 | 0.01056 | 0.004 | -83.277
-8.5 | -0.82 | 0.0103 | 0.003 | -79.68
-8 | -0.759 | 0.01009 | 0.003 | -75.282
-7.5 | -0.697 | 0.00989 | 0.002 | -70.522
-7 | -0.635 | 0.0097 | 0.002 | -65.458
-6.5 | -0.572 | 0.00957 | 0.001 | -59.759
-6 | -0.508 | 0.00941 | 0.001 | -53.995
-5.5 | -0.445 | 0.00891 | 0 | -49.891
-5 | -0.381 | 0.00879 | 0 | -43.312
-4.5 | -0.316 | 0.0087 | -0.001 | -36.371
-4 | -0.252 | 0.00859 | -0.001 | -29.296
-3.5 | -0.187 | 0.00761 | -0.002 | -24.586
-3 | -0.122 | 0.00799 | -0.002 | -15.274
-2.5 | -0.057 | 0.00797 | -0.002 | -7.145
-2 | 0.008 | 0.00758 | -0.003 | 1.103
-1.5 | 0.074 | 0.00757 | -0.003 | 9.743
-1 | 0.139 | 0.00847 | -0.004 | 16.431
-0.5 | 0.205 | 0.00767 | -0.004 | 26.678
0 | 0.269 | 0.00768 | -0.005 | 35.088
0.5 | 0.334 | 0.00771 | -0.005 | 43.379
1 | 0.399 | 0.00736 | -0.005 | 54.19
1.5 | 0.463 | 0.00738 | -0.006 | 62.772
2 | 0.527 | 0.00871 | -0.006 | 60.551
2.5 | 0.591 | 0.00878 | -0.007 | 67.313
3 | 0.655 | 0.00893 | -0.007 | 73.333
3.5 | 0.718 | 0.00903 | -0.007 | 79.467
4 | 0.78 | 0.00918 | -0.008 | 85.001
4.5 | 0.842 | 0.0094 | -0.008 | 89.619
5 | 0.904 | 0.00956 | -0.008 | 94.525
5.5 | 0.965 | 0.01008 | -0.009 | 95.741
6 | 1.025 | 0.01032 | -0.009 | 99.355
6.5 | 1.084 | 0.01057 | -0.009 | 102.567
7 | 1.143 | 0.01084 | -0.01 | 105.435
7.5 | 1.201 | 0.01113 | -0.01 | 107.882
8 | 1.258 | 0.01149 | -0.01 | 109.466
8.5 | 1.313 | 0.01189 | -0.011 | 110.507
9 | 1.368 | 0.01253 | -0.011 | 109.18
9.5 | 1.422 | 0.01296 | -0.011 | 109.707
10 | 1.474 | 0.01344 | -0.011 | 109.684
10.5 | 1.524 | 0.01403 | -0.012 | 108.643
11 | 1.573 | 0.01465 | -0.012 | 107.389
11.5 | 1.621 | 0.01533 | -0.012 | 105.73
12 | 1.667 | 0.01606 | -0.012 | 103.821
12.5 | 1.711 | 0.01699 | -0.012 | 100.707
13 | 1.753 | 0.0185 | -0.013 | 94.729
13.5 | 1.793 | 0.01956 | -0.013 | 91.669
14 | 1.831 | 0.0207 | -0.013 | 88.475
14.5 | 1.867 | 0.02203 | -0.013 | 84.752
15 | 1.9 | 0.02368 | -0.013 | 80.249
15.5 | 1.931 | 0.02548 | -0.013 | 75.792
16 | 1.96 | 0.02745 | -0.013 | 71.394
16.5 | 1.987 | 0.02952 | -0.014 | 67.318
17 | 2.01 | 0.03217 | -0.014 | 62.494
17.5 | 2.032 | 0.03502 | -0.014 | 58.013
18 | 2.051 | 0.03804 | -0.014 | 53.904
18.5 | 2.068 | 0.0412 | -0.014 | 50.198
19 | 2.082 | 0.04504 | -0.014 | 46.215
19.5 | 2.092 | 0.04922 | -0.014 | 42.51
20 | 2.102 | 0.05354 | -0.014 | 39.259

## 130. Re 16M Mach 0.00 (2)
BIGFOIL.COM POLAR EXPORT
NACA42024
NACA42024 |  |  |  | Cl Max: | 1.7119 | at alpha= | 20 | deg
XFOIL ncrit=9 |  |  |  | L/D Max: | 107.19 | at alpha= | 10.5 | deg
Re: | 16000000 |  |  | Cd Min: | 0.04507 | at alpha= | 20 | deg
Mach: | 0 |  |  | Cl=0 at alpha= | -2.9426 | deg
|  |  |  | @ Cl=0.1, Cd= | 0.0072809
|  |  |  | @ Cl=0.4, Cd= | 0.007308
|  |  |  | @ Cl=0.6, Cd= | 0.0079496
alpha (deg) | Cl | Cd | Cm | Cl/Cd
-20 | -1.4056 | 0.03014 | -0.0671 | -46.6357
-19.5 | -1.3714 | 0.02768 | -0.0687 | -49.5448
-19 | -1.3374 | 0.02545 | -0.0697 | -52.5501
-18.5 | -1.3244 | 0.0234 | -0.0662 | -56.5983
-18 | -1.3059 | 0.02154 | -0.0633 | -60.6267
-17.5 | -1.2767 | 0.02 | -0.0618 | -63.835
-17 | -1.2466 | 0.01838 | -0.0605 | -67.8237
-16.5 | -1.209 | 0.01698 | -0.0603 | -71.2014
-16 | -1.179 | 0.01587 | -0.0579 | -74.2911
-15.5 | -1.142 | 0.01501 | -0.0566 | -76.0826
-15 | -1.1029 | 0.0142 | -0.0554 | -77.669
-14.5 | -1.0618 | 0.01346 | -0.0546 | -78.8856
-14 | -1.0191 | 0.01279 | -0.0537 | -79.6794
-13.5 | -0.976 | 0.01215 | -0.0529 | -80.3292
-13 | -0.9299 | 0.01161 | -0.0523 | -80.0947
-12.5 | -0.8808 | 0.01114 | -0.0523 | -79.0664
-12 | -0.828 | 0.01074 | -0.0528 | -77.095
-11.5 | -0.7706 | 0.01035 | -0.0542 | -74.4541
-11 | -0.6739 | 0.00996 | -0.0638 | -67.6606
-10.5 | -0.6109 | 0.0096 | -0.0662 | -63.6354
-10 | -0.5558 | 0.00932 | -0.0669 | -59.6352
-9.5 | -0.5092 | 0.00904 | -0.0656 | -56.3274
-9 | -0.4648 | 0.00881 | -0.0638 | -52.7582
-8.5 | -0.4231 | 0.00859 | -0.0613 | -49.2549
-8 | -0.3833 | 0.00838 | -0.0584 | -45.7399
-7.5 | -0.3419 | 0.00821 | -0.0556 | -41.6443
-7 | -0.3042 | 0.00807 | -0.0521 | -37.6952
-6.5 | -0.2641 | 0.00793 | -0.049 | -33.3039
-6 | -0.226 | 0.00783 | -0.0453 | -28.8633
-5.5 | -0.1884 | 0.00773 | -0.0416 | -24.3726
-5 | -0.1478 | 0.00762 | -0.0384 | -19.3963
-4.5 | -0.1109 | 0.00754 | -0.0344 | -14.7082
-4 | -0.0742 | 0.0075 | -0.0303 | -9.8933
-3.5 | -0.0357 | 0.00743 | -0.0266 | -4.8048
-3 | -0.0034 | 0.00744 | -0.0214 | -0.45699
-2.5 | 0.0262 | 0.00747 | -0.0157 | 3.5074
-2 | 0.0657 | 0.00749 | -0.0122 | 8.7717
-1 | 0.1313 | 0.00709 | -0.0023 | 18.519
-0.5 | 0.1676 | 0.00703 | 0.0019 | 23.8407
0 | 0.2011 | 0.00686 | 0.0067 | 29.3149
0.5 | 0.2239 | 0.00676 | 0.0138 | 33.1213
1 | 0.2521 | 0.00672 | 0.0198 | 37.5149
1.5 | 0.2837 | 0.00671 | 0.0249 | 42.2802
2 | 0.3168 | 0.00681 | 0.0297 | 46.5198
2.5 | 0.3495 | 0.00694 | 0.0345 | 50.3602
3 | 0.3771 | 0.00716 | 0.0403 | 52.6676
3.5 | 0.4065 | 0.00735 | 0.0456 | 55.3061
4 | 0.4449 | 0.00745 | 0.0491 | 59.7181
4.5 | 0.481 | 0.00755 | 0.053 | 63.7086
5 | 0.5195 | 0.00768 | 0.0563 | 67.6432
5.5 | 0.5617 | 0.00779 | 0.0589 | 72.1053
6 | 0.6025 | 0.00796 | 0.0615 | 75.691
6.5 | 0.648 | 0.00814 | 0.0632 | 79.6069
7 | 0.6971 | 0.00836 | 0.064 | 83.3852
7.5 | 0.7552 | 0.00859 | 0.0628 | 87.9162
8 | 0.8519 | 0.00889 | 0.0533 | 95.8268
8.5 | 0.9243 | 0.00917 | 0.049 | 100.7961
9 | 0.982 | 0.00945 | 0.0478 | 103.9153
9.5 | 1.0325 | 0.00986 | 0.0478 | 104.716
10 | 1.0827 | 0.01023 | 0.0478 | 105.8358
10.5 | 1.133 | 0.01057 | 0.0479 | 107.1902
11 | 1.1767 | 0.01111 | 0.0488 | 105.9136
11.5 | 1.2198 | 0.01168 | 0.0498 | 104.4349
12 | 1.2619 | 0.01223 | 0.0509 | 103.1807
12.5 | 1.2989 | 0.01293 | 0.0527 | 100.4563
13 | 1.3343 | 0.01375 | 0.0547 | 97.04
13.5 | 1.3758 | 0.01479 | 0.055 | 93.0223
14 | 1.4145 | 0.01575 | 0.056 | 89.8095
14.5 | 1.4437 | 0.01701 | 0.0581 | 84.8736
15.5 | 1.4873 | 0.02005 | 0.064 | 74.1796
16 | 1.5255 | 0.02166 | 0.0635 | 70.4294
16.5 | 1.5593 | 0.02386 | 0.0624 | 65.3521
17 | 1.6017 | 0.0257 | 0.0604 | 62.323
17.5 | 1.6336 | 0.02827 | 0.059 | 57.7856
18 | 1.6574 | 0.03113 | 0.0584 | 53.2412
18.5 | 1.6779 | 0.034 | 0.0583 | 49.35
19 | 1.6976 | 0.03697 | 0.0581 | 45.9183
19.5 | 1.705 | 0.04094 | 0.058 | 41.6463
20 | 1.7119 | 0.04507 | 0.0577 | 37.9831

## 131. Re 16M Mach 0.10 (1)
BIGFOIL.COM POLAR EXPORT
NACA42024
NACA42024 |  |  |  | Cl Max: | 2.084 | at alpha= | 20 | deg
JavaFoil+Calcfoil stall+Eppler ext transition |  |  |  | L/D Max: | 110.317 | at alpha= | 9 | deg
Re: | 16000000 |  |  | Cd Min: | 0.00735 | at alpha= | -0.5 | deg
Mach: | 0.1 |  |  | Cl=0 at alpha= | -2.0615 | deg
|  |  |  | @ Cl=0.1, Cd= | 0.0078127
|  |  |  | @ Cl=0.4, Cd= | 0.0073894
|  |  |  | @ Cl=0.6, Cd= | 0.0088594
alpha (deg) | Cl | Cd | Cm | Cl/Cd
-20 | -1.678 | 0.03659 | 0.015 | -45.854
-19.5 | -1.67 | 0.03375 | 0.014 | -49.474
-19 | -1.659 | 0.03114 | 0.014 | -53.277
-18.5 | -1.645 | 0.02882 | 0.013 | -57.087
-18 | -1.63 | 0.02658 | 0.013 | -61.302
-17.5 | -1.61 | 0.02467 | 0.012 | -65.286
-17 | -1.589 | 0.02281 | 0.012 | -69.641
-16.5 | -1.564 | 0.02128 | 0.011 | -73.489
-16 | -1.536 | 0.01991 | 0.011 | -77.141
-15.5 | -1.504 | 0.01869 | 0.01 | -80.482
-15 | -1.47 | 0.01766 | 0.01 | -83.229
-14.5 | -1.433 | 0.01669 | 0.009 | -85.84
-14 | -1.393 | 0.01582 | 0.009 | -88.094
-13.5 | -1.352 | 0.01508 | 0.008 | -89.647
-13 | -1.307 | 0.01438 | 0.008 | -90.944
-12.5 | -1.261 | 0.01354 | 0.007 | -93.123
-12 | -1.212 | 0.01295 | 0.007 | -93.603
-11.5 | -1.162 | 0.01248 | 0.006 | -93.103
-11 | -1.109 | 0.01203 | 0.006 | -92.211
-10.5 | -1.055 | 0.01164 | 0.005 | -90.605
-10 | -0.999 | 0.01129 | 0.005 | -88.468
-9.5 | -0.942 | 0.01096 | 0.004 | -85.941
-9 | -0.883 | 0.01067 | 0.004 | -82.828
-8.5 | -0.824 | 0.01035 | 0.003 | -79.639
-8 | -0.763 | 0.01014 | 0.003 | -75.223
-7.5 | -0.7 | 0.00992 | 0.002 | -70.589
-7 | -0.638 | 0.00974 | 0.002 | -65.465
-6.5 | -0.574 | 0.00959 | 0.001 | -59.887
-6 | -0.511 | 0.00943 | 0.001 | -54.133
-5.5 | -0.447 | 0.00897 | 0 | -49.825
-5 | -0.382 | 0.00884 | 0 | -43.245
-4.5 | -0.318 | 0.00874 | -0.001 | -36.386
-4 | -0.253 | 0.00866 | -0.001 | -29.228
-3.5 | -0.188 | 0.00764 | -0.002 | -24.588
-3 | -0.123 | 0.00762 | -0.002 | -16.107
-2.5 | -0.057 | 0.00761 | -0.002 | -7.52
-2 | 0.008 | 0.00761 | -0.003 | 1.103
-1.5 | 0.074 | 0.0076 | -0.003 | 9.75
-1 | 0.14 | 0.00814 | -0.004 | 17.185
-0.5 | 0.206 | 0.00735 | -0.004 | 27.962
0 | 0.271 | 0.00773 | -0.005 | 35.038
0.5 | 0.336 | 0.00735 | -0.005 | 45.671
1 | 0.401 | 0.00739 | -0.005 | 54.214
1.5 | 0.465 | 0.00831 | -0.006 | 56.022
2 | 0.53 | 0.00842 | -0.006 | 62.9
2.5 | 0.594 | 0.00885 | -0.007 | 67.079
3 | 0.658 | 0.00895 | -0.007 | 73.471
3.5 | 0.721 | 0.0091 | -0.007 | 79.183
4 | 0.784 | 0.00926 | -0.008 | 84.666
4.5 | 0.846 | 0.00943 | -0.008 | 89.67
5 | 0.908 | 0.0096 | -0.008 | 94.523
5.5 | 0.969 | 0.01015 | -0.009 | 95.452
6 | 1.029 | 0.01038 | -0.009 | 99.19
6.5 | 1.089 | 0.01064 | -0.009 | 102.34
7 | 1.148 | 0.01092 | -0.01 | 105.079
7.5 | 1.206 | 0.01122 | -0.01 | 107.463
8 | 1.263 | 0.01159 | -0.01 | 108.936
8.5 | 1.318 | 0.012 | -0.011 | 109.818
9 | 1.373 | 0.01244 | -0.011 | 110.317
9.5 | 1.426 | 0.0131 | -0.011 | 108.876
10 | 1.478 | 0.01363 | -0.011 | 108.463
10.5 | 1.529 | 0.01426 | -0.012 | 107.229
11 | 1.577 | 0.01491 | -0.012 | 105.8
11.5 | 1.625 | 0.01561 | -0.012 | 104.075
12 | 1.67 | 0.01638 | -0.012 | 101.95
12.5 | 1.714 | 0.01737 | -0.013 | 98.663
13 | 1.755 | 0.01887 | -0.013 | 93.013
13.5 | 1.794 | 0.02 | -0.013 | 89.701
14 | 1.832 | 0.02122 | -0.013 | 86.33
14.5 | 1.867 | 0.0227 | -0.013 | 82.25
15 | 1.899 | 0.02439 | -0.013 | 77.835
15.5 | 1.928 | 0.02628 | -0.013 | 73.366
16 | 1.956 | 0.02832 | -0.013 | 69.081
16.5 | 1.982 | 0.03061 | -0.014 | 64.754
17 | 2.004 | 0.03342 | -0.014 | 59.961
17.5 | 2.023 | 0.03639 | -0.014 | 55.6
18 | 2.041 | 0.03961 | -0.014 | 51.523
18.5 | 2.056 | 0.04301 | -0.014 | 47.81
19 | 2.068 | 0.04706 | -0.014 | 43.945
19.5 | 2.077 | 0.05145 | -0.014 | 40.364
20 | 2.084 | 0.05599 | -0.014 | 37.217

## 132. Re 16M Mach 0.10 (2)
BIGFOIL.COM POLAR EXPORT
NACA42024
NACA42024 |  |  |  | Cl Max: | 1.7003 | at alpha= | 20 | deg
XFOIL ncrit=9 |  |  |  | L/D Max: | 105.209 | at alpha= | 10.5 | deg
Re: | 16000000 |  |  | Cd Min: | 0.04795 | at alpha= | 20 | deg
Mach: | 0.1 |  |  | Cl=0 at alpha= | -3.0231 | deg
|  |  |  | @ Cl=0.1, Cd= | 0.0072474
|  |  |  | @ Cl=0.4, Cd= | 0.0073502
|  |  |  | @ Cl=0.6, Cd= | 0.008006
alpha (deg) | Cl | Cd | Cm | Cl/Cd
-20 | -1.4023 | 0.03164 | -0.0689 | -44.3205
-19.5 | -1.3679 | 0.02909 | -0.0705 | -47.023
-19 | -1.3341 | 0.02673 | -0.0717 | -49.9102
-18.5 | -1.319 | 0.02458 | -0.0686 | -53.6615
-18 | -1.302 | 0.02258 | -0.0656 | -57.6616
-17.5 | -1.2757 | 0.02078 | -0.0639 | -61.3908
-17 | -1.2474 | 0.01902 | -0.0625 | -65.5836
-16.5 | -1.2104 | 0.01748 | -0.0622 | -69.2449
-16 | -1.1782 | 0.0164 | -0.06 | -71.8415
-15.5 | -1.1425 | 0.01543 | -0.0585 | -74.0441
-15 | -1.1049 | 0.01452 | -0.0572 | -76.095
-14.5 | -1.0615 | 0.01381 | -0.0565 | -76.8646
-14 | -1.0205 | 0.01305 | -0.0554 | -78.1992
-13.5 | -0.9773 | 0.01238 | -0.0545 | -78.9418
-13 | -0.9312 | 0.01181 | -0.0539 | -78.8484
-12.5 | -0.8828 | 0.0113 | -0.0537 | -78.1239
-12 | -0.8304 | 0.01088 | -0.054 | -76.3235
-11.5 | -0.7733 | 0.01049 | -0.0552 | -73.7178
-11 | -0.6782 | 0.01009 | -0.0643 | -67.2151
-10.5 | -0.614 | 0.00969 | -0.0669 | -63.3643
-10 | -0.5575 | 0.0094 | -0.0677 | -59.3085
-9.5 | -0.5088 | 0.00912 | -0.0668 | -55.7895
-9 | -0.465 | 0.00887 | -0.0648 | -52.4239
-8.5 | -0.4222 | 0.00865 | -0.0625 | -48.8092
-8 | -0.3827 | 0.00843 | -0.0594 | -45.3974
-7.5 | -0.3408 | 0.00826 | -0.0567 | -41.2591
-7 | -0.3018 | 0.00811 | -0.0533 | -37.2133
-6.5 | -0.2627 | 0.00797 | -0.0499 | -32.9611
-6 | -0.2239 | 0.00786 | -0.0464 | -28.486
-5.5 | -0.1868 | 0.00776 | -0.0424 | -24.0722
-5 | -0.1458 | 0.00765 | -0.0392 | -19.0588
-4.5 | -0.1079 | 0.00757 | -0.0354 | -14.2536
-4 | -0.0718 | 0.00752 | -0.0311 | -9.5479
-3.5 | -0.033 | 0.00745 | -0.0273 | -4.4295
-3 | 0.0016 | 0.00744 | -0.0226 | 0.21505
-2.5 | 0.028 | 0.00749 | -0.0161 | 3.7383
-2 | 0.0671 | 0.00751 | -0.0124 | 8.9348
-1.5 | 0.0994 | 0.00725 | -0.0073 | 13.7103
-1 | 0.1321 | 0.00711 | -0.0023 | 18.5795
-0.5 | 0.1682 | 0.00705 | 0.0021 | 23.8582
0 | 0.2011 | 0.00689 | 0.0071 | 29.1872
0.5 | 0.2216 | 0.00677 | 0.0148 | 32.7326
1 | 0.2516 | 0.00674 | 0.0204 | 37.3294
1.5 | 0.2833 | 0.00673 | 0.0256 | 42.0951
2 | 0.3155 | 0.00684 | 0.0307 | 46.1257
2.5 | 0.3489 | 0.00698 | 0.0354 | 49.9857
3.5 | 0.4055 | 0.00739 | 0.0467 | 54.8714
4 | 0.4445 | 0.00748 | 0.0502 | 59.4251
4.5 | 0.4804 | 0.0076 | 0.0542 | 63.2105
5 | 0.5199 | 0.00773 | 0.0574 | 67.2574
5.5 | 0.5611 | 0.00785 | 0.0602 | 71.4777
6 | 0.6035 | 0.00802 | 0.0627 | 75.2494
6.5 | 0.65 | 0.00821 | 0.0642 | 79.1717
7 | 0.6996 | 0.00845 | 0.065 | 82.7929
7.5 | 0.7599 | 0.00868 | 0.0635 | 87.5461
8 | 0.8605 | 0.009 | 0.0533 | 95.6111
8.5 | 0.9288 | 0.00927 | 0.0501 | 100.1942
9 | 0.9858 | 0.00958 | 0.0491 | 102.9019
9.5 | 1.0355 | 0.01002 | 0.0493 | 103.3433
10 | 1.0869 | 0.01038 | 0.0493 | 104.711
10.5 | 1.1352 | 0.01079 | 0.0497 | 105.2085
11 | 1.1805 | 0.01133 | 0.0505 | 104.1924
11.5 | 1.2216 | 0.01198 | 0.0518 | 101.9699
12 | 1.2664 | 0.01248 | 0.0527 | 101.4744
12.5 | 1.3014 | 0.01329 | 0.0548 | 97.9233
13 | 1.3358 | 0.01421 | 0.0569 | 94.0042
13.5 | 1.3807 | 0.01519 | 0.0569 | 90.8953
14 | 1.4158 | 0.01636 | 0.0583 | 86.5403
14.5 | 1.4431 | 0.01776 | 0.0607 | 81.2556
15 | 1.4483 | 0.01943 | 0.0668 | 74.5394
15.5 | 1.4919 | 0.02072 | 0.0661 | 72.0029
16 | 1.5286 | 0.02254 | 0.0655 | 67.8172
16.5 | 1.5609 | 0.02497 | 0.0645 | 62.511
17 | 1.6019 | 0.02709 | 0.0625 | 59.1325
17.5 | 1.6311 | 0.02992 | 0.0611 | 54.5154
18 | 1.6531 | 0.03296 | 0.0606 | 50.1547
18.5 | 1.6725 | 0.03601 | 0.0605 | 46.4454
19 | 1.6899 | 0.03925 | 0.0603 | 43.0548
19.5 | 1.6949 | 0.04355 | 0.0602 | 38.9185
20 | 1.7003 | 0.04795 | 0.0597 | 35.4599

## 133. Re 16M Mach 0.25 (1)
BIGFOIL.COM POLAR EXPORT
NACA42024
NACA42024 |  |  |  | Cl Max: | 1.958 | at alpha= | 18.5 | deg
JavaFoil+Calcfoil stall+Eppler ext transition |  |  |  | L/D Max: | 104.884 | at alpha= | 8.5 | deg
Re: | 16000000 |  |  | Cd Min: | 0.00716 | at alpha= | 0 | deg
Mach: | 0.25 |  |  | Cl=0 at alpha= | -2.0662 | deg
|  |  |  | @ Cl=0.1, Cd= | 0.0078124
|  |  |  | @ Cl=0.4, Cd= | 0.00831
|  |  |  | @ Cl=0.6, Cd= | 0.0087634
alpha (deg) | Cl | Cd | Cm | Cl/Cd
-20 | -1.536 | 0.04636 | 0.015 | -33.134
-19.5 | -1.548 | 0.04236 | 0.014 | -36.535
-19 | -1.555 | 0.03881 | 0.014 | -40.07
-18.5 | -1.558 | 0.03542 | 0.013 | -43.99
-18 | -1.557 | 0.03243 | 0.013 | -48.026
-17.5 | -1.552 | 0.02968 | 0.012 | -52.302
-17 | -1.543 | 0.02723 | 0.012 | -56.657
-16.5 | -1.53 | 0.02496 | 0.012 | -61.279
-16 | -1.512 | 0.02306 | 0.011 | -65.566
-15.5 | -1.489 | 0.02142 | 0.011 | -69.509
-15 | -1.462 | 0.0199 | 0.01 | -73.462
-14.5 | -1.431 | 0.01849 | 0.01 | -77.384
-14 | -1.397 | 0.01733 | 0.009 | -80.637
-13.5 | -1.36 | 0.01635 | 0.009 | -83.142
-13 | -1.319 | 0.01544 | 0.008 | -85.427
-12.5 | -1.276 | 0.01466 | 0.008 | -87.004
-12 | -1.229 | 0.01393 | 0.007 | -88.275
-11.5 | -1.181 | 0.01331 | 0.006 | -88.703
-11 | -1.129 | 0.01279 | 0.006 | -88.278
-10.5 | -1.075 | 0.0123 | 0.005 | -87.433
-10 | -1.02 | 0.01187 | 0.005 | -85.89
-9.5 | -0.962 | 0.01149 | 0.004 | -83.73
-9 | -0.903 | 0.01113 | 0.004 | -81.153
-8.5 | -0.843 | 0.01082 | 0.003 | -77.968
-8 | -0.781 | 0.01054 | 0.003 | -74.117
-7.5 | -0.718 | 0.01032 | 0.002 | -69.556
-7 | -0.653 | 0.00977 | 0.002 | -66.87
-6.5 | -0.589 | 0.00954 | 0.001 | -61.734
-6 | -0.524 | 0.00938 | 0.001 | -55.842
-5.5 | -0.458 | 0.00922 | 0 | -49.696
-5 | -0.392 | 0.00908 | 0 | -43.211
-4.5 | -0.326 | 0.00895 | -0.001 | -36.432
-4 | -0.26 | 0.00886 | -0.001 | -29.293
-3.5 | -0.193 | 0.00878 | -0.002 | -21.975
-3 | -0.126 | 0.00738 | -0.002 | -17.06
-2.5 | -0.059 | 0.00739 | -0.003 | -7.951
-2 | 0.009 | 0.00775 | -0.003 | 1.113
-1.5 | 0.076 | 0.00777 | -0.003 | 9.803
-1 | 0.144 | 0.00789 | -0.004 | 18.198
-0.5 | 0.211 | 0.0079 | -0.004 | 26.698
0 | 0.278 | 0.00716 | -0.005 | 38.838
0.5 | 0.345 | 0.00751 | -0.005 | 45.899
1 | 0.411 | 0.00847 | -0.006 | 48.576
1.5 | 0.478 | 0.00852 | -0.006 | 56.049
2 | 0.544 | 0.00866 | -0.006 | 62.789
2.5 | 0.609 | 0.00878 | -0.007 | 69.401
3 | 0.674 | 0.00924 | -0.007 | 72.991
3.5 | 0.739 | 0.00938 | -0.008 | 78.738
4 | 0.803 | 0.00959 | -0.008 | 83.727
4.5 | 0.867 | 0.00978 | -0.008 | 88.643
5 | 0.929 | 0.00999 | -0.009 | 93.062
5.5 | 0.992 | 0.01027 | -0.009 | 96.571
6 | 1.053 | 0.01057 | -0.009 | 99.578
6.5 | 1.113 | 0.01118 | -0.01 | 99.509
7 | 1.172 | 0.01151 | -0.01 | 101.889
7.5 | 1.231 | 0.01187 | -0.01 | 103.696
8 | 1.287 | 0.01235 | -0.011 | 104.276
8.5 | 1.343 | 0.0128 | -0.011 | 104.884
9 | 1.397 | 0.01333 | -0.011 | 104.78
9.5 | 1.45 | 0.01391 | -0.011 | 104.241
10 | 1.5 | 0.01477 | -0.012 | 101.562
10.5 | 1.549 | 0.01556 | -0.012 | 99.549
11 | 1.596 | 0.0164 | -0.012 | 97.3
11.5 | 1.64 | 0.01728 | -0.012 | 94.899
12 | 1.683 | 0.0183 | -0.013 | 91.971
12.5 | 1.722 | 0.01961 | -0.013 | 87.811
13 | 1.759 | 0.02104 | -0.013 | 83.61
13.5 | 1.793 | 0.02302 | -0.013 | 77.903
14 | 1.825 | 0.02464 | -0.013 | 74.058
14.5 | 1.853 | 0.02674 | -0.013 | 69.309
15 | 1.878 | 0.02917 | -0.013 | 64.381
15.5 | 1.9 | 0.03174 | -0.014 | 59.837
16 | 1.919 | 0.03448 | -0.014 | 55.646
16.5 | 1.934 | 0.03793 | -0.014 | 50.986
17 | 1.945 | 0.04186 | -0.014 | 46.461
17.5 | 1.952 | 0.04599 | -0.014 | 42.446
18 | 1.957 | 0.05034 | -0.014 | 38.878
18.5 | 1.958 | 0.05556 | -0.014 | 35.239
19 | 1.954 | 0.06138 | -0.014 | 31.837
19.5 | 1.946 | 0.06751 | -0.014 | 28.826
20 | 1.936 | 0.07391 | -0.014 | 26.189

## 134. Re 16M Mach 0.25 (2)
BIGFOIL.COM POLAR EXPORT
NACA42024
NACA42024 |  |  |  | Cl Max: | 1.6356 | at alpha= | 19 | deg
XFOIL ncrit=9 |  |  |  | L/D Max: | 96.9035 | at alpha= | 10 | deg
Re: | 16000000 |  |  | Cd Min: | 0.06436 | at alpha= | 20 | deg
Mach: | 0.25 |  |  | Cl=0 at alpha= | -3.2437 | deg
|  |  |  | @ Cl=0.1, Cd= | 0.0075757
|  |  |  | @ Cl=0.4, Cd= | 0.0076314
|  |  |  | @ Cl=0.6, Cd= | 0.008363
alpha (deg) | Cl | Cd | Cm | Cl/Cd
-20 | -1.3661 | 0.04157 | -0.0779 | -32.8626
-19.5 | -1.3412 | 0.03756 | -0.0799 | -35.7082
-19 | -1.3143 | 0.03408 | -0.0812 | -38.5651
-18.5 | -1.2964 | 0.03104 | -0.0799 | -41.7655
-18 | -1.2849 | 0.0284 | -0.0766 | -45.243
-17.5 | -1.2638 | 0.02588 | -0.0747 | -48.8331
-17 | -1.2375 | 0.0236 | -0.0732 | -52.4364
-16.5 | -1.2051 | 0.02139 | -0.0726 | -56.3394
-16 | -1.1747 | 0.01955 | -0.0708 | -60.087
-15.5 | -1.1431 | 0.01812 | -0.0687 | -63.085
-15 | -1.1064 | 0.01684 | -0.0671 | -65.7007
-14.5 | -1.0667 | 0.01572 | -0.0658 | -67.8562
-14 | -1.0234 | 0.01481 | -0.0647 | -69.102
-13.5 | -0.9801 | 0.01391 | -0.0635 | -70.4601
-13 | -0.9369 | 0.01306 | -0.0622 | -71.7381
-12.5 | -0.8889 | 0.01239 | -0.0615 | -71.7433
-12 | -0.8397 | 0.01176 | -0.0609 | -71.4031
-11.5 | -0.7852 | 0.01126 | -0.061 | -69.7336
-11 | -0.7244 | 0.01078 | -0.0625 | -67.1985
-10.5 | -0.63 | 0.01031 | -0.0707 | -61.1057
-10 | -0.5658 | 0.00992 | -0.0726 | -57.0363
-9.5 | -0.5133 | 0.00956 | -0.0721 | -53.6925
-9 | -0.4635 | 0.00927 | -0.0709 | -50
-8.5 | -0.4189 | 0.00899 | -0.0685 | -46.5962
-8 | -0.3763 | 0.00874 | -0.0657 | -43.0549
-7.5 | -0.3338 | 0.00852 | -0.0627 | -39.1784
-7 | -0.2937 | 0.00834 | -0.0591 | -35.2158
-6.5 | -0.2522 | 0.00817 | -0.0557 | -30.869
-6 | -0.2149 | 0.00804 | -0.0515 | -26.7289
-5.5 | -0.1742 | 0.00794 | -0.0479 | -21.9395
-5 | -0.1348 | 0.00782 | -0.0439 | -17.2379
-4.5 | -0.0951 | 0.00772 | -0.04 | -12.3187
-4 | -0.056 | 0.00766 | -0.0359 | -7.3107
-3.5 | -0.0202 | 0.00759 | -0.0311 | -2.6614
-3 | 0.0192 | 0.00753 | -0.027 | 2.5498
-2.5 | 0.0529 | 0.00752 | -0.0217 | 7.0346
-2 | 0.076 | 0.0076 | -0.014 | 10
-1.5 | 0.1155 | 0.00756 | -0.0099 | 15.2778
-1 | 0.1365 | 0.0072 | -0.002 | 18.9583
-0.5 | 0.1707 | 0.00716 | 0.0032 | 23.8408
0 | 0.1875 | 0.00698 | 0.0121 | 26.8625
0.5 | 0.2158 | 0.00686 | 0.0186 | 31.4577
1 | 0.2499 | 0.00688 | 0.0238 | 36.3227
1.5 | 0.278 | 0.0069 | 0.0301 | 40.2899
2 | 0.313 | 0.00702 | 0.0351 | 44.5869
2.5 | 0.3401 | 0.00721 | 0.0415 | 47.1706
3 | 0.3661 | 0.00749 | 0.048 | 48.8785
3.5 | 0.3993 | 0.00763 | 0.0531 | 52.3329
4 | 0.4394 | 0.00771 | 0.0567 | 56.9909
4.5 | 0.4787 | 0.00787 | 0.0605 | 60.8259
5 | 0.5195 | 0.00801 | 0.0639 | 64.8564
5.5 | 0.565 | 0.00816 | 0.0664 | 69.2402
6 | 0.6081 | 0.00841 | 0.0691 | 72.3068
6.5 | 0.6601 | 0.00864 | 0.07 | 76.4005
7 | 0.7193 | 0.00888 | 0.0694 | 81.0023
7.5 | 0.7864 | 0.00926 | 0.067 | 84.9244
8 | 0.8871 | 0.00961 | 0.0577 | 92.3101
8.5 | 0.9486 | 0.00995 | 0.0566 | 95.3367
9 | 1.0009 | 0.01044 | 0.057 | 95.8716
9.5 | 1.0526 | 0.01093 | 0.0575 | 96.3038
10 | 1.1047 | 0.0114 | 0.0579 | 96.9035
10.5 | 1.1526 | 0.01199 | 0.0589 | 96.1301
11 | 1.1944 | 0.01284 | 0.0606 | 93.0218
11.5 | 1.2407 | 0.01353 | 0.0617 | 91.6999
12 | 1.2812 | 0.0144 | 0.0635 | 88.9722
12.5 | 1.3116 | 0.0156 | 0.0665 | 84.0769
13 | 1.3542 | 0.01686 | 0.0674 | 80.3203
13.5 | 1.3956 | 0.01819 | 0.0683 | 76.7235
14 | 1.4237 | 0.02 | 0.0705 | 71.185
14.5 | 1.4455 | 0.02194 | 0.0736 | 65.8842
15 | 1.4604 | 0.02385 | 0.078 | 61.2327
15.5 | 1.4986 | 0.02606 | 0.0774 | 57.5058
16 | 1.5281 | 0.02905 | 0.0766 | 52.6024
16.5 | 1.5652 | 0.03194 | 0.0748 | 49.0044
17 | 1.5955 | 0.03528 | 0.0731 | 45.2239
17.5 | 1.6107 | 0.03941 | 0.0724 | 40.8703
18 | 1.6271 | 0.04322 | 0.072 | 37.6469
18.5 | 1.6295 | 0.04816 | 0.0717 | 33.8351
19 | 1.6356 | 0.05285 | 0.0711 | 30.948
19.5 | 1.6273 | 0.0589 | 0.0701 | 27.6282
20 | 1.6271 | 0.06436 | 0.0689 | 25.2812

## 135. Re 16M Mach 0.50 (1)
BIGFOIL.COM POLAR EXPORT
NACA42024
NACA42024 |  |  |  | Cl Max: | 1.49 | at alpha= | 10.5 | deg
JavaFoil+Calcfoil stall+Eppler ext transition |  |  |  | L/D Max: | 86.838 | at alpha= | 6 | deg
Re: | 16000000 |  |  | Cd Min: | 0.0083 | at alpha= | -2 | deg
Mach: | 0.5 |  |  | Cl=0 at alpha= | -2.0667 | deg
|  |  |  | @ Cl=0.1, Cd= | 0.009164
|  |  |  | @ Cl=0.4, Cd= | 0.0086791
|  |  |  | @ Cl=0.6, Cd= | 0.0095233
alpha (deg) | Cl | Cd | Cm | Cl/Cd
-17 | -0.868 | 0.1153 | 0.007 | -7.53
-16.5 | -0.843 | 0.10601 | 0.008 | -7.95
-16 | -0.915 | 0.04773 | 0.012 | -19.178
-15.5 | -0.783 | 0.1024 | 0.006 | -7.642
-15 | -0.757 | 0.09339 | 0.006 | -8.101
-14.5 | -0.725 | 0.09478 | 0.006 | -7.65
-14 | -0.699 | 0.08629 | 0.006 | -8.096
-13.5 | -0.669 | 0.0852 | 0.005 | -7.847
-13 | -0.948 | 0.07754 | 0.005 | -12.225
-12.5 | -1.177 | 0.02468 | 0.008 | -47.685
-12 | -1.196 | 0.02182 | 0.008 | -54.816
-11.5 | -1.189 | 0.01971 | 0.007 | -60.333
-11 | -1.165 | 0.01798 | 0.007 | -64.791
-10.5 | -1.129 | 0.01651 | 0.006 | -68.403
-10 | -1.085 | 0.0154 | 0.005 | -70.465
-9.5 | -1.034 | 0.01447 | 0.005 | -71.456
-9 | -0.979 | 0.01369 | 0.004 | -71.513
-8.5 | -0.919 | 0.01301 | 0.004 | -70.654
-8 | -0.855 | 0.01239 | 0.003 | -69.022
-7.5 | -0.787 | 0.01189 | 0.003 | -66.248
-7 | -0.719 | 0.01116 | 0.002 | -64.393
-6.5 | -0.649 | 0.01077 | 0.001 | -60.245
-6 | -0.578 | 0.01042 | 0.001 | -55.464
-5.5 | -0.507 | 0.01011 | 0 | -50.097
-5 | -0.434 | 0.00987 | 0 | -44.004
-4.5 | -0.362 | 0.00936 | -0.001 | -38.646
-4 | -0.288 | 0.00914 | -0.001 | -31.525
-3.5 | -0.214 | 0.00897 | -0.002 | -23.875
-3 | -0.14 | 0.00884 | -0.002 | -15.84
-2.5 | -0.065 | 0.0084 | -0.003 | -7.774
-2 | 0.01 | 0.0083 | -0.003 | 1.156
-1.5 | 0.085 | 0.00904 | -0.004 | 9.382
-1 | 0.16 | 0.00966 | -0.004 | 16.552
-0.5 | 0.235 | 0.0097 | -0.005 | 24.216
0 | 0.309 | 0.00853 | -0.005 | 36.244
0.5 | 0.383 | 0.00864 | -0.006 | 44.359
1 | 0.457 | 0.00881 | -0.006 | 51.811
1.5 | 0.53 | 0.00929 | -0.007 | 57.024
2 | 0.602 | 0.00953 | -0.007 | 63.204
2.5 | 0.674 | 0.00976 | -0.008 | 69.054
3 | 0.745 | 0.01005 | -0.008 | 74.073
3.5 | 0.814 | 0.0104 | -0.008 | 78.319
4 | 0.883 | 0.01102 | -0.009 | 80.126
4.5 | 0.95 | 0.01144 | -0.009 | 83.054
5 | 1.016 | 0.0119 | -0.01 | 85.385
5.5 | 1.08 | 0.01249 | -0.01 | 86.405
6 | 1.141 | 0.01314 | -0.01 | 86.838
6.5 | 1.2 | 0.01383 | -0.011 | 86.78
7 | 1.256 | 0.01482 | -0.011 | 84.765
7.5 | 1.308 | 0.01585 | -0.011 | 82.57
8 | 1.356 | 0.01701 | -0.012 | 79.76
8.5 | 1.399 | 0.0183 | -0.012 | 76.456
9 | 1.436 | 0.01982 | -0.012 | 72.471
9.5 | 1.465 | 0.02193 | -0.012 | 66.783
10 | 1.485 | 0.0244 | -0.013 | 60.846
10.5 | 1.49 | 0.02755 | -0.013 | 54.093
11 | 1.478 | 0.03134 | -0.013 | 47.178
11.5 | 1.435 | 0.03747 | -0.013 | 38.29
12 | 1.332 | 0.04622 | -0.013 | 28.817
12.5 | 0.927 | 0.06982 | -0.012 | 13.272
13 | 0.919 | 0.09731 | -0.011 | 9.446
13.5 | 0.93 | 0.1248 | -0.01 | 7.452
14 | 0.959 | 0.14044 | -0.01 | 6.826
14.5 | 0.986 | 0.16167 | -0.01 | 6.101
15 | 1.017 | 0.17186 | -0.01 | 5.918
15.5 | 1.047 | 0.18729 | -0.01 | 5.591

## 136. Re 16M Mach 0.50 (2)
BIGFOIL.COM POLAR EXPORT
NACA42024
NACA42024 |  |  |  | Cl Max: | 1.3554 | at alpha= | 14 | deg
XFOIL ncrit=9 |  |  |  | L/D Max: | 68.0216 | at alpha= | 7.5 | deg
Re: | 16000000 |  |  | Cd Min: | 0.11599 | at alpha= | 19 | deg
Mach: | 0.5 |  |  | Cl=0 at alpha= | -4.0202 | deg
|  |  |  | @ Cl=0.1, Cd= | 0.0081702
|  |  |  | @ Cl=0.4, Cd= | 0.0089846
|  |  |  | @ Cl=0.6, Cd= | 0.010398
alpha (deg) | Cl | Cd | Cm | Cl/Cd
-20 | -0.8333 | 0.1136 | -0.087 | -7.3354
-19.5 | -0.8473 | 0.10381 | -0.0931 | -8.162
-19 | -0.8709 | 0.09338 | -0.0993 | -9.3264
-18 | -0.9451 | 0.07583 | -0.1017 | -12.4634
-17.5 | -0.981 | 0.06694 | -0.1035 | -14.6549
-17 | -1.0092 | 0.05881 | -0.1048 | -17.1603
-16.5 | -1.0331 | 0.05122 | -0.1056 | -20.1699
-16 | -1.0391 | 0.04457 | -0.1067 | -23.3139
-15.5 | -1.0364 | 0.0396 | -0.1052 | -26.1717
-15 | -1.0305 | 0.03511 | -0.1034 | -29.3506
-14.5 | -1.011 | 0.03143 | -0.1017 | -32.1667
-14 | -0.9879 | 0.02799 | -0.0999 | -35.2947
-13.5 | -0.9558 | 0.0252 | -0.0982 | -37.9286
-13 | -0.9192 | 0.02278 | -0.0962 | -40.3512
-12.5 | -0.8789 | 0.02064 | -0.0944 | -42.5824
-12 | -0.8366 | 0.01871 | -0.0925 | -44.7141
-11.5 | -0.7903 | 0.01708 | -0.0906 | -46.2705
-11 | -0.7397 | 0.01571 | -0.0891 | -47.0847
-10.5 | -0.6852 | 0.01453 | -0.0879 | -47.1576
-10 | -0.6242 | 0.01351 | -0.0876 | -46.2028
-9.5 | -0.5362 | 0.01255 | -0.0925 | -42.7251
-9 | -0.4681 | 0.01182 | -0.0932 | -39.6024
-8.5 | -0.4104 | 0.01116 | -0.0919 | -36.7742
-8 | -0.3571 | 0.01059 | -0.0896 | -33.7205
-7.5 | -0.3054 | 0.01012 | -0.0868 | -30.1779
-7 | -0.2585 | 0.00972 | -0.083 | -26.5947
-6.5 | -0.2116 | 0.00939 | -0.079 | -22.5346
-6 | -0.168 | 0.00912 | -0.0743 | -18.4211
-5.5 | -0.126 | 0.00888 | -0.0692 | -14.1892
-5 | -0.0802 | 0.00867 | -0.0647 | -9.2503
-4.5 | -0.0403 | 0.00851 | -0.059 | -4.7356
-4 | 0.0017 | 0.0084 | -0.0536 | 0.20238
-3.5 | 0.0431 | 0.00827 | -0.0481 | 5.2116
-3 | 0.0822 | 0.00819 | -0.042 | 10.0366
-2.5 | 0.1181 | 0.00815 | -0.0353 | 14.4908
-2 | 0.1524 | 0.0081 | -0.0281 | 18.8148
-1.5 | 0.1814 | 0.00808 | -0.0198 | 22.4505
-0.5 | 0.1539 | 0.00772 | 0.014 | 19.9352
0 | 0.1753 | 0.00772 | 0.0238 | 22.7073
1 | 0.2291 | 0.00773 | 0.0408 | 29.6378
1.5 | 0.2556 | 0.00774 | 0.0493 | 33.0233
2.5 | 0.3021 | 0.00847 | 0.0668 | 35.6671
3 | 0.338 | 0.00863 | 0.0732 | 39.1657
3.5 | 0.3804 | 0.00889 | 0.0783 | 42.7897
4 | 0.4239 | 0.0091 | 0.0832 | 46.5824
4.5 | 0.4747 | 0.00939 | 0.0867 | 50.5538
5 | 0.5255 | 0.00981 | 0.09 | 53.5678
5.5 | 0.5824 | 0.01029 | 0.092 | 56.5986
6 | 0.6543 | 0.01073 | 0.0914 | 60.9786
6.5 | 0.749 | 0.01145 | 0.0861 | 65.4148
7 | 0.8217 | 0.01215 | 0.0853 | 67.6296
7.5 | 0.8836 | 0.01299 | 0.0862 | 68.0216
8 | 0.9395 | 0.01405 | 0.0879 | 66.8683
8.5 | 0.9938 | 0.0152 | 0.0899 | 65.3816
9 | 1.0508 | 0.01632 | 0.0915 | 64.3873
9.5 | 1.0993 | 0.01787 | 0.0937 | 61.5165
10 | 1.1418 | 0.01977 | 0.0962 | 57.7542
10.5 | 1.1885 | 0.02158 | 0.0983 | 55.0741
11 | 1.2263 | 0.02391 | 0.1007 | 51.2882
12 | 1.2829 | 0.02935 | 0.1067 | 43.7104
12.5 | 1.3206 | 0.03266 | 0.1072 | 40.4348
13 | 1.3331 | 0.03699 | 0.1089 | 36.0395
13.5 | 1.3474 | 0.04123 | 0.1105 | 32.6801
14 | 1.3554 | 0.04566 | 0.1124 | 29.6846
14.5 | 1.3363 | 0.05046 | 0.1172 | 26.4824
15 | 1.3489 | 0.05617 | 0.1152 | 24.0146
15.5 | 1.3522 | 0.06275 | 0.1125 | 21.549
16 | 1.3505 | 0.06987 | 0.1092 | 19.3288
16.5 | 1.351 | 0.07707 | 0.1055 | 17.5295
17 | 1.344 | 0.08462 | 0.1019 | 15.8828
17.5 | 1.3302 | 0.0925 | 0.0983 | 14.3805
18 | 1.3236 | 0.09987 | 0.095 | 13.2532
18.5 | 1.3126 | 0.10768 | 0.0912 | 12.1898
19 | 1.2982 | 0.11599 | 0.0866 | 11.1923

## 137. Re 18M Mach 0.00 (1)
BIGFOIL.COM POLAR EXPORT
NACA42024
NACA42024 |  |  |  | Cl Max: | 2.104 | at alpha= | 20 | deg
JavaFoil+Calcfoil stall+Eppler ext transition |  |  |  | L/D Max: | 112.124 | at alpha= | 8.5 | deg
Re: | 18000000 |  |  | Cd Min: | 0.00728 | at alpha= | 1 | deg
Mach: | 0 |  |  | Cl=0 at alpha= | -2.0615 | deg
|  |  |  | @ Cl=0.1, Cd= | 0.008322
|  |  |  | @ Cl=0.4, Cd= | 0.0072803
|  |  |  | @ Cl=0.6, Cd= | 0.0087241
alpha (deg) | Cl | Cd | Cm | Cl/Cd
-20 | -1.697 | 0.03421 | 0.015 | -49.625
-19.5 | -1.687 | 0.03158 | 0.014 | -53.414
-19 | -1.674 | 0.02922 | 0.014 | -57.292
-18.5 | -1.658 | 0.02713 | 0.013 | -61.12
-18 | -1.64 | 0.02516 | 0.013 | -65.195
-17.5 | -1.619 | 0.02328 | 0.012 | -69.568
-17 | -1.596 | 0.02167 | 0.012 | -73.638
-16.5 | -1.569 | 0.02021 | 0.011 | -77.652
-16 | -1.54 | 0.01896 | 0.011 | -81.212
-15.5 | -1.507 | 0.01789 | 0.01 | -84.232
-15 | -1.471 | 0.0169 | 0.01 | -87.055
-14.5 | -1.434 | 0.01602 | 0.009 | -89.5
-14 | -1.393 | 0.01525 | 0.009 | -91.347
-13.5 | -1.35 | 0.01455 | 0.008 | -92.832
-13 | -1.306 | 0.01393 | 0.008 | -93.754
-12.5 | -1.259 | 0.01334 | 0.007 | -94.387
-12 | -1.21 | 0.01283 | 0.007 | -94.256
-11.5 | -1.159 | 0.01212 | 0.006 | -95.633
-11 | -1.106 | 0.01171 | 0.006 | -94.483
-10.5 | -1.052 | 0.01134 | 0.005 | -92.7
-10 | -0.996 | 0.01101 | 0.005 | -90.408
-9.5 | -0.938 | 0.0107 | 0.004 | -87.665
-9 | -0.88 | 0.01038 | 0.004 | -84.814
-8.5 | -0.821 | 0.01013 | 0.003 | -81.043
-8 | -0.76 | 0.00992 | 0.003 | -76.553
-7.5 | -0.697 | 0.00972 | 0.002 | -71.749
-7 | -0.635 | 0.00954 | 0.002 | -66.532
-6.5 | -0.572 | 0.00942 | 0.001 | -60.726
-6 | -0.508 | 0.00927 | 0.001 | -54.865
-5.5 | -0.445 | 0.00913 | 0 | -48.699
-5 | -0.381 | 0.00867 | 0 | -43.922
-4.5 | -0.316 | 0.00857 | -0.001 | -36.927
-4 | -0.252 | 0.00753 | -0.001 | -33.444
-3.5 | -0.187 | 0.00751 | -0.002 | -24.911
-3 | -0.122 | 0.00789 | -0.002 | -15.477
-2.5 | -0.057 | 0.00787 | -0.002 | -7.239
-2 | 0.008 | 0.00747 | -0.003 | 1.119
-1.5 | 0.074 | 0.00831 | -0.003 | 8.884
-1 | 0.139 | 0.00834 | -0.004 | 16.686
-0.5 | 0.205 | 0.00761 | -0.004 | 26.885
0 | 0.269 | 0.0076 | -0.005 | 35.455
0.5 | 0.334 | 0.00762 | -0.005 | 43.868
1 | 0.399 | 0.00728 | -0.005 | 54.798
1.5 | 0.463 | 0.0073 | -0.006 | 63.45
2 | 0.527 | 0.0086 | -0.006 | 61.361
2.5 | 0.591 | 0.00871 | -0.007 | 67.845
3 | 0.655 | 0.00881 | -0.007 | 74.354
3.5 | 0.718 | 0.00892 | -0.007 | 80.472
4 | 0.78 | 0.0091 | -0.008 | 85.714
4.5 | 0.842 | 0.00927 | -0.008 | 90.83
5 | 0.904 | 0.00975 | -0.008 | 92.699
5.5 | 0.965 | 0.00995 | -0.009 | 96.94
6 | 1.025 | 0.01018 | -0.009 | 100.714
6.5 | 1.085 | 0.01041 | -0.009 | 104.194
7 | 1.144 | 0.01067 | -0.01 | 107.142
7.5 | 1.202 | 0.01097 | -0.01 | 109.503
8 | 1.258 | 0.01134 | -0.01 | 110.975
8.5 | 1.314 | 0.01172 | -0.011 | 112.124
9 | 1.369 | 0.01238 | -0.011 | 110.535
9.5 | 1.423 | 0.01276 | -0.011 | 111.481
10 | 1.475 | 0.01331 | -0.011 | 110.837
10.5 | 1.525 | 0.01385 | -0.012 | 110.104
11 | 1.575 | 0.01448 | -0.012 | 108.774
11.5 | 1.622 | 0.01513 | -0.012 | 107.232
12 | 1.668 | 0.01592 | -0.012 | 104.794
12.5 | 1.712 | 0.0173 | -0.012 | 99
13 | 1.754 | 0.01826 | -0.013 | 96.058
13.5 | 1.794 | 0.01925 | -0.013 | 93.192
14 | 1.833 | 0.02039 | -0.013 | 89.887
14.5 | 1.868 | 0.02182 | -0.013 | 85.626
15 | 1.902 | 0.02336 | -0.013 | 81.392
15.5 | 1.933 | 0.02507 | -0.013 | 77.085
16 | 1.962 | 0.02698 | -0.013 | 72.711
16.5 | 1.988 | 0.0293 | -0.014 | 67.851
17 | 2.012 | 0.03181 | -0.014 | 63.251
17.5 | 2.033 | 0.03453 | -0.014 | 58.877
18 | 2.053 | 0.03741 | -0.014 | 54.868
18.5 | 2.069 | 0.04093 | -0.014 | 50.55
19 | 2.083 | 0.04463 | -0.014 | 46.671
19.5 | 2.094 | 0.04864 | -0.014 | 43.049
20 | 2.104 | 0.05276 | -0.014 | 39.872

## 138. Re 18M Mach 0.00 (2)
BIGFOIL.COM POLAR EXPORT
NACA42024
NACA42024 |  |  |  | Cl Max: | 1.7193 | at alpha= | 20 | deg
XFOIL ncrit=9 |  |  |  | L/D Max: | 109.605 | at alpha= | 10.5 | deg
Re: | 18000000 |  |  | Cd Min: | 0.04396 | at alpha= | 20 | deg
Mach: | 0 |  |  | Cl=0 at alpha= | -2.8253 | deg
|  |  |  | @ Cl=0.1, Cd= | 0.00738
|  |  |  | @ Cl=0.4, Cd= | 0.0072571
|  |  |  | @ Cl=0.6, Cd= | 0.0078444
alpha (deg) | Cl | Cd | Cm | Cl/Cd
-20 | -1.4075 | 0.02905 | -0.0688 | -48.4509
-19.5 | -1.3734 | 0.02675 | -0.0701 | -51.3421
-19 | -1.3588 | 0.02462 | -0.0671 | -55.1909
-18.5 | -1.3395 | 0.0227 | -0.0646 | -59.0088
-18 | -1.3147 | 0.02094 | -0.0627 | -62.7841
-17.5 | -1.2862 | 0.01931 | -0.0613 | -66.608
-17 | -1.2501 | 0.01779 | -0.061 | -70.2698
-16 | -1.1882 | 0.01553 | -0.0569 | -76.51
-15.5 | -1.1517 | 0.01461 | -0.0555 | -78.8296
-15 | -1.1105 | 0.01387 | -0.0546 | -80.0649
-14.5 | -1.0685 | 0.01316 | -0.0539 | -81.193
-14 | -1.0251 | 0.01253 | -0.0531 | -81.8117
-13.5 | -0.9808 | 0.01193 | -0.0524 | -82.2129
-13 | -0.9353 | 0.01138 | -0.0517 | -82.188
-12.5 | -0.8849 | 0.01093 | -0.0519 | -80.9607
-12 | -0.8305 | 0.01054 | -0.0527 | -78.7951
-11.5 | -0.7664 | 0.01016 | -0.0555 | -75.4331
-11 | -0.6693 | 0.00979 | -0.0651 | -68.3657
-10.5 | -0.61 | 0.00945 | -0.0668 | -64.5503
-10 | -0.5578 | 0.00916 | -0.0667 | -60.8952
-9.5 | -0.5133 | 0.00889 | -0.0651 | -57.739
-9 | -0.4684 | 0.00867 | -0.0633 | -54.0254
-8.5 | -0.4275 | 0.00844 | -0.0606 | -50.6517
-8 | -0.3876 | 0.00826 | -0.0577 | -46.9249
-7.5 | -0.3474 | 0.0081 | -0.0546 | -42.8889
-7 | -0.3095 | 0.00796 | -0.0511 | -38.8819
-6.5 | -0.2676 | 0.0078 | -0.0483 | -34.3077
-6 | -0.2306 | 0.0077 | -0.0445 | -29.9481
-5.5 | -0.1924 | 0.00761 | -0.0408 | -25.2825
-5 | -0.1529 | 0.00753 | -0.0374 | -20.3054
-4.5 | -0.1168 | 0.00745 | -0.0332 | -15.6779
-4 | -0.0777 | 0.00738 | -0.0296 | -10.5285
-3.5 | -0.0401 | 0.00733 | -0.0257 | -5.4707
-3 | -0.013 | 0.00738 | -0.0194 | -1.7615
-2.5 | 0.0242 | 0.00736 | -0.0153 | 3.288
-2 | 0.0639 | 0.00738 | -0.0118 | 8.6585
-1.5 | 0.1047 | 0.00738 | -0.0085 | 14.187
-1 | 0.1309 | 0.00702 | -0.0022 | 18.6467
-0.5 | 0.1697 | 0.00697 | 0.0015 | 24.3472
0 | 0.2022 | 0.00686 | 0.0065 | 29.4752
0.5 | 0.2272 | 0.00676 | 0.0131 | 33.6095
1.5 | 0.2869 | 0.00666 | 0.0243 | 43.0781
2 | 0.3197 | 0.00679 | 0.0291 | 47.0839
2.5 | 0.3487 | 0.00698 | 0.0347 | 49.957
3.5 | 0.4098 | 0.00731 | 0.045 | 56.0602
4 | 0.4498 | 0.00737 | 0.0482 | 61.0312
4.5 | 0.4846 | 0.00748 | 0.0523 | 64.7861
5 | 0.5244 | 0.00758 | 0.0555 | 69.1821
5.5 | 0.5673 | 0.00768 | 0.0579 | 73.8672
6 | 0.6051 | 0.00787 | 0.0612 | 76.8869
6.5 | 0.6504 | 0.00802 | 0.0629 | 81.0973
7 | 0.7006 | 0.0082 | 0.0635 | 85.439
7.5 | 0.7533 | 0.00847 | 0.0634 | 88.9374
8 | 0.8221 | 0.00876 | 0.0599 | 93.847
8.5 | 0.9241 | 0.00902 | 0.0494 | 102.4501
9 | 0.9838 | 0.00933 | 0.0477 | 105.4448
9.5 | 1.0369 | 0.00969 | 0.0472 | 107.0072
10 | 1.0876 | 0.01003 | 0.0472 | 108.4347
10.5 | 1.1377 | 0.01038 | 0.0473 | 109.605
11 | 1.1802 | 0.01096 | 0.0484 | 107.6825
11.5 | 1.2266 | 0.01144 | 0.0489 | 107.2203
12 | 1.2693 | 0.01199 | 0.0499 | 105.8632
12.5 | 1.307 | 0.01271 | 0.0515 | 102.8324
13 | 1.3412 | 0.01348 | 0.0537 | 99.4955
14 | 1.4195 | 0.01538 | 0.0556 | 92.2952
14.5 | 1.4491 | 0.0167 | 0.0576 | 86.7725
15 | 1.4745 | 0.01803 | 0.0602 | 81.7804
15.5 | 1.4871 | 0.01944 | 0.0653 | 76.4969
16 | 1.5203 | 0.02124 | 0.0652 | 71.5772
16.5 | 1.5591 | 0.02303 | 0.0641 | 67.6987
17 | 1.5992 | 0.02497 | 0.0623 | 64.0449
17.5 | 1.6303 | 0.02777 | 0.0605 | 58.7072
18 | 1.6617 | 0.0303 | 0.0591 | 54.8416
18.5 | 1.6825 | 0.03323 | 0.0588 | 50.632
19 | 1.7017 | 0.0362 | 0.0587 | 47.0083
19.5 | 1.7082 | 0.04019 | 0.0588 | 42.5031
20 | 1.7193 | 0.04396 | 0.0584 | 39.1106

## 139. Re 18M Mach 0.10 (1)
BIGFOIL.COM POLAR EXPORT
NACA42024
NACA42024 |  |  |  | Cl Max: | 2.086 | at alpha= | 20 | deg
JavaFoil+Calcfoil stall+Eppler ext transition |  |  |  | L/D Max: | 111.509 | at alpha= | 8.5 | deg
Re: | 18000000 |  |  | Cd Min: | 0.00731 | at alpha= | 1 | deg
Mach: | 0.1 |  |  | Cl=0 at alpha= | -2.0615 | deg
|  |  |  | @ Cl=0.1, Cd= | 0.0081236
|  |  |  | @ Cl=0.4, Cd= | 0.0073152
|  |  |  | @ Cl=0.6, Cd= | 0.0087394
alpha (deg) | Cl | Cd | Cm | Cl/Cd
-20 | -1.68 | 0.03554 | 0.015 | -47.283
-19.5 | -1.672 | 0.03279 | 0.014 | -50.997
-19 | -1.662 | 0.03028 | 0.014 | -54.871
-18.5 | -1.648 | 0.02808 | 0.013 | -58.681
-18 | -1.632 | 0.02596 | 0.013 | -62.857
-17.5 | -1.613 | 0.02401 | 0.012 | -67.174
-17 | -1.591 | 0.02231 | 0.012 | -71.297
-16.5 | -1.566 | 0.02076 | 0.011 | -75.44
-16 | -1.538 | 0.01941 | 0.011 | -79.23
-15.5 | -1.506 | 0.01827 | 0.01 | -82.421
-15 | -1.472 | 0.01723 | 0.01 | -85.411
-14.5 | -1.434 | 0.0163 | 0.009 | -88.012
-14 | -1.395 | 0.01551 | 0.009 | -89.916
-13.5 | -1.353 | 0.01476 | 0.008 | -91.67
-13 | -1.308 | 0.01412 | 0.008 | -92.633
-12.5 | -1.262 | 0.01354 | 0.007 | -93.194
-12 | -1.213 | 0.01276 | 0.007 | -95.081
-11.5 | -1.163 | 0.01224 | 0.006 | -94.96
-11 | -1.11 | 0.01185 | 0.006 | -93.671
-10.5 | -1.056 | 0.01143 | 0.005 | -92.351
-10 | -1 | 0.01109 | 0.005 | -90.09
-9.5 | -0.942 | 0.01077 | 0.004 | -87.495
-9 | -0.884 | 0.01049 | 0.004 | -84.27
-8.5 | -0.824 | 0.01023 | 0.003 | -80.601
-8 | -0.763 | 0.01002 | 0.003 | -76.182
-7.5 | -0.701 | 0.00976 | 0.002 | -71.757
-7 | -0.638 | 0.00957 | 0.002 | -66.62
-6.5 | -0.574 | 0.00944 | 0.001 | -60.87
-6 | -0.511 | 0.00928 | 0.001 | -55.018
-5.5 | -0.447 | 0.00915 | 0 | -48.813
-5 | -0.382 | 0.00872 | 0 | -43.856
-4.5 | -0.318 | 0.00861 | -0.001 | -36.921
-4 | -0.253 | 0.00758 | -0.001 | -33.362
-3.5 | -0.188 | 0.00754 | -0.002 | -24.92
-3 | -0.123 | 0.00791 | -0.002 | -15.504
-2.5 | -0.057 | 0.00789 | -0.002 | -7.252
-2 | 0.008 | 0.0075 | -0.003 | 1.12
-1.5 | 0.074 | 0.00797 | -0.003 | 9.306
-1 | 0.14 | 0.00836 | -0.004 | 16.726
-0.5 | 0.206 | 0.00762 | -0.004 | 26.984
0 | 0.271 | 0.00765 | -0.005 | 35.41
0.5 | 0.336 | 0.00765 | -0.005 | 43.943
1 | 0.401 | 0.00731 | -0.005 | 54.83
1.5 | 0.466 | 0.00735 | -0.006 | 63.321
2 | 0.53 | 0.00867 | -0.006 | 61.106
2.5 | 0.594 | 0.00873 | -0.007 | 68.01
3 | 0.658 | 0.00883 | -0.007 | 74.529
3.5 | 0.721 | 0.00899 | -0.007 | 80.186
4 | 0.784 | 0.00914 | -0.008 | 85.797
4.5 | 0.846 | 0.00931 | -0.008 | 90.919
5 | 0.908 | 0.00951 | -0.008 | 95.46
5.5 | 0.969 | 0.01006 | -0.009 | 96.304
6 | 1.03 | 0.01029 | -0.009 | 100.081
6.5 | 1.089 | 0.01053 | -0.009 | 103.405
7 | 1.148 | 0.01081 | -0.01 | 106.24
7.5 | 1.206 | 0.01106 | -0.01 | 109.054
8 | 1.263 | 0.01144 | -0.01 | 110.398
8.5 | 1.319 | 0.01183 | -0.011 | 111.509
9 | 1.374 | 0.01252 | -0.011 | 109.742
9.5 | 1.427 | 0.01295 | -0.011 | 110.203
10 | 1.479 | 0.01348 | -0.011 | 109.76
10.5 | 1.53 | 0.01408 | -0.012 | 108.661
11 | 1.578 | 0.01469 | -0.012 | 107.487
11.5 | 1.626 | 0.01536 | -0.012 | 105.851
12 | 1.671 | 0.0162 | -0.012 | 103.168
12.5 | 1.715 | 0.01765 | -0.013 | 97.159
13 | 1.756 | 0.01862 | -0.013 | 94.311
13.5 | 1.796 | 0.01969 | -0.013 | 91.187
14 | 1.833 | 0.02092 | -0.013 | 87.611
14.5 | 1.868 | 0.02248 | -0.013 | 83.079
15 | 1.9 | 0.02407 | -0.013 | 78.926
15.5 | 1.93 | 0.02587 | -0.013 | 74.607
16 | 1.958 | 0.02784 | -0.013 | 70.351
16.5 | 1.983 | 0.0304 | -0.014 | 65.237
17 | 2.005 | 0.033 | -0.014 | 60.758
17.5 | 2.025 | 0.0359 | -0.014 | 56.407
18 | 2.043 | 0.03891 | -0.014 | 52.512
18.5 | 2.057 | 0.04269 | -0.014 | 48.197
19 | 2.069 | 0.04673 | -0.014 | 44.272
19.5 | 2.078 | 0.05087 | -0.014 | 40.851
20 | 2.086 | 0.05521 | -0.014 | 37.775

## 140. Re 18M Mach 0.10 (2)
BIGFOIL.COM POLAR EXPORT
NACA42024
NACA42024 |  |  |  | Cl Max: | 1.7082 | at alpha= | 20 | deg
XFOIL ncrit=9 |  |  |  | L/D Max: | 107.947 | at alpha= | 10.5 | deg
Re: | 18000000 |  |  | Cd Min: | 0.04677 | at alpha= | 20 | deg
Mach: | 0.1 |  |  | Cl=0 at alpha= | -2.8985 | deg
|  |  |  | @ Cl=0.1, Cd= | 0.0074
|  |  |  | @ Cl=0.4, Cd= | 0.0073053
|  |  |  | @ Cl=0.6, Cd= | 0.0079009
alpha (deg) | Cl | Cd | Cm | Cl/Cd
-20 | -1.4062 | 0.03034 | -0.0707 | -46.3481
-19.5 | -1.3736 | 0.0278 | -0.072 | -49.4101
-19 | -1.3587 | 0.02554 | -0.0692 | -53.1989
-18.5 | -1.3393 | 0.02357 | -0.0667 | -56.8222
-18 | -1.3125 | 0.02186 | -0.0649 | -60.0412
-17.5 | -1.2835 | 0.02018 | -0.0635 | -63.6026
-17 | -1.2493 | 0.0185 | -0.063 | -67.5297
-16.5 | -1.2218 | 0.01706 | -0.0607 | -71.6178
-16 | -1.1901 | 0.01593 | -0.0587 | -74.7081
-15.5 | -1.1512 | 0.01505 | -0.0576 | -76.4917
-15 | -1.112 | 0.0142 | -0.0564 | -78.3099
-14.5 | -1.0706 | 0.01343 | -0.0555 | -79.7171
-14 | -1.0257 | 0.0128 | -0.0549 | -80.1328
-13.5 | -0.9829 | 0.01214 | -0.0539 | -80.9638
-13 | -0.9359 | 0.01159 | -0.0534 | -80.7506
-12.5 | -0.8874 | 0.01107 | -0.0532 | -80.1626
-12 | -0.8329 | 0.01068 | -0.0539 | -77.9869
-11.5 | -0.7713 | 0.01029 | -0.056 | -74.9563
-11 | -0.6731 | 0.00991 | -0.0657 | -67.9213
-10.5 | -0.6127 | 0.00954 | -0.0675 | -64.2243
-10 | -0.5591 | 0.00925 | -0.0677 | -60.4432
-9.5 | -0.5129 | 0.00897 | -0.0663 | -57.1795
-9 | -0.4686 | 0.00872 | -0.0643 | -53.7385
-8.5 | -0.4261 | 0.0085 | -0.0619 | -50.1294
-8 | -0.3869 | 0.0083 | -0.0587 | -46.6145
-7.5 | -0.3462 | 0.00814 | -0.0558 | -42.5307
-7 | -0.308 | 0.008 | -0.0522 | -38.5
-6.5 | -0.2661 | 0.00783 | -0.0493 | -33.9847
-6 | -0.2282 | 0.00773 | -0.0456 | -29.5213
-5.5 | -0.1907 | 0.00764 | -0.0417 | -24.9607
-5 | -0.1508 | 0.00756 | -0.0383 | -19.9471
-4.5 | -0.1137 | 0.00747 | -0.0342 | -15.2209
-4 | -0.0756 | 0.0074 | -0.0304 | -10.2162
-3.5 | -0.0371 | 0.00735 | -0.0265 | -5.0476
-3 | -0.0066 | 0.00738 | -0.0209 | -0.89431
-2.5 | 0.0259 | 0.00737 | -0.0157 | 3.5142
-2 | 0.0654 | 0.0074 | -0.0121 | 8.8378
-1.5 | 0.1058 | 0.0074 | -0.0086 | 14.2973
-1 | 0.1318 | 0.00704 | -0.0022 | 18.7216
-0.5 | 0.1705 | 0.00699 | 0.0016 | 24.392
0 | 0.2026 | 0.00688 | 0.0068 | 29.4477
0.5 | 0.2244 | 0.00677 | 0.0142 | 33.1462
1 | 0.254 | 0.0067 | 0.0199 | 37.9104
1.5 | 0.286 | 0.00669 | 0.0251 | 42.7504
2 | 0.3178 | 0.00683 | 0.0302 | 46.53
3 | 0.375 | 0.00721 | 0.0416 | 52.0111
3.5 | 0.4091 | 0.00734 | 0.0461 | 55.7357
4 | 0.4496 | 0.00741 | 0.0493 | 60.6748
4.5 | 0.4839 | 0.00752 | 0.0536 | 64.3484
5 | 0.5249 | 0.00762 | 0.0565 | 68.8845
5.5 | 0.5668 | 0.00774 | 0.0593 | 73.23
6 | 0.606 | 0.00793 | 0.0623 | 76.4187
6.5 | 0.6525 | 0.00808 | 0.0639 | 80.755
7 | 0.7025 | 0.00828 | 0.0647 | 84.843
7.5 | 0.7575 | 0.00856 | 0.0642 | 88.493
8 | 0.8299 | 0.00885 | 0.06 | 93.774
8.5 | 0.9291 | 0.00912 | 0.0503 | 101.875
9 | 0.9878 | 0.00945 | 0.0489 | 104.5291
9.5 | 1.0397 | 0.00985 | 0.0488 | 105.5533
10 | 1.0919 | 0.01017 | 0.0487 | 107.3648
10.5 | 1.141 | 0.01057 | 0.049 | 107.947
11 | 1.1841 | 0.01118 | 0.0501 | 105.9123
11.5 | 1.2296 | 0.01169 | 0.0508 | 105.1839
12 | 1.2735 | 0.01225 | 0.0518 | 103.9592
12.5 | 1.3082 | 0.01311 | 0.0538 | 99.7864
13 | 1.3457 | 0.0138 | 0.0557 | 97.5145
14 | 1.4205 | 0.01601 | 0.058 | 88.7258
14.5 | 1.452 | 0.01728 | 0.0598 | 84.0278
15 | 1.4781 | 0.01862 | 0.0625 | 79.3824
15.5 | 1.491 | 0.02014 | 0.0674 | 74.0318
16 | 1.5226 | 0.02217 | 0.0673 | 68.6784
16.5 | 1.5595 | 0.02422 | 0.0662 | 64.3889
17 | 1.601 | 0.0262 | 0.0643 | 61.1069
17.5 | 1.6295 | 0.0293 | 0.0626 | 55.6143
18 | 1.6626 | 0.03169 | 0.0613 | 52.4645
18.5 | 1.6786 | 0.03508 | 0.0612 | 47.8506
19 | 1.6962 | 0.03825 | 0.0611 | 44.3451
19.5 | 1.7001 | 0.04261 | 0.061 | 39.8991
20 | 1.7082 | 0.04677 | 0.0605 | 36.5234

## 141. Re 18M Mach 0.25 (1)
BIGFOIL.COM POLAR EXPORT
NACA42024
NACA42024 |  |  |  | Cl Max: | 1.959 | at alpha= | 18.5 | deg
JavaFoil+Calcfoil stall+Eppler ext transition |  |  |  | L/D Max: | 106.564 | at alpha= | 9 | deg
Re: | 18000000 |  |  | Cd Min: | 0.00708 | at alpha= | 0 | deg
Mach: | 0.25 |  |  | Cl=0 at alpha= | -2.0662 | deg
|  |  |  | @ Cl=0.1, Cd= | 0.0077435
|  |  |  | @ Cl=0.4, Cd= | 0.0082133
|  |  |  | @ Cl=0.6, Cd= | 0.0086534
alpha (deg) | Cl | Cd | Cm | Cl/Cd
-20 | -1.539 | 0.04511 | 0.015 | -34.115
-19.5 | -1.55 | 0.04125 | 0.014 | -37.578
-19 | -1.558 | 0.03769 | 0.014 | -41.33
-18.5 | -1.561 | 0.03447 | 0.013 | -45.285
-18 | -1.56 | 0.03153 | 0.013 | -49.469
-17.5 | -1.555 | 0.02895 | 0.012 | -53.703
-17 | -1.545 | 0.0265 | 0.012 | -58.316
-16.5 | -1.532 | 0.02442 | 0.012 | -62.721
-16 | -1.514 | 0.02245 | 0.011 | -67.447
-15.5 | -1.491 | 0.02091 | 0.011 | -71.293
-15 | -1.464 | 0.01945 | 0.01 | -75.253
-14.5 | -1.433 | 0.01821 | 0.01 | -78.675
-14 | -1.399 | 0.01696 | 0.009 | -82.464
-13.5 | -1.361 | 0.01599 | 0.009 | -85.125
-13 | -1.32 | 0.01515 | 0.008 | -87.162
-12.5 | -1.277 | 0.01437 | 0.008 | -88.853
-12 | -1.23 | 0.0137 | 0.007 | -89.823
-11.5 | -1.182 | 0.01305 | 0.006 | -90.548
-11 | -1.13 | 0.01254 | 0.006 | -90.106
-10.5 | -1.076 | 0.01211 | 0.005 | -88.88
-10 | -1.02 | 0.01165 | 0.005 | -87.552
-9.5 | -0.963 | 0.01129 | 0.004 | -85.321
-9 | -0.904 | 0.01093 | 0.004 | -82.669
-8.5 | -0.844 | 0.01063 | 0.003 | -79.346
-8 | -0.781 | 0.01036 | 0.003 | -75.431
-7.5 | -0.718 | 0.01014 | 0.002 | -70.789
-7 | -0.654 | 0.00993 | 0.002 | -65.827
-6.5 | -0.589 | 0.0094 | 0.001 | -62.66
-6 | -0.524 | 0.00924 | 0.001 | -56.681
-5.5 | -0.458 | 0.00905 | 0 | -50.626
-5 | -0.392 | 0.00895 | 0 | -43.829
-4.5 | -0.326 | 0.00884 | -0.001 | -36.894
-4 | -0.26 | 0.00874 | -0.001 | -29.715
-3.5 | -0.193 | 0.00866 | -0.002 | -22.287
-3 | -0.126 | 0.00729 | -0.002 | -17.278
-2.5 | -0.059 | 0.00728 | -0.003 | -8.074
-2 | 0.009 | 0.00763 | -0.003 | 1.131
-1.5 | 0.076 | 0.00774 | -0.003 | 9.836
-1 | 0.144 | 0.00775 | -0.004 | 18.53
-0.5 | 0.211 | 0.00813 | -0.004 | 25.941
0 | 0.278 | 0.00708 | -0.005 | 39.244
0.5 | 0.345 | 0.00743 | -0.005 | 46.436
1 | 0.411 | 0.00837 | -0.006 | 49.182
1.5 | 0.478 | 0.00842 | -0.006 | 56.713
2 | 0.544 | 0.00855 | -0.006 | 63.562
2.5 | 0.609 | 0.00867 | -0.007 | 70.275
3 | 0.674 | 0.00911 | -0.007 | 74.032
3.5 | 0.739 | 0.00931 | -0.008 | 79.386
4 | 0.803 | 0.00946 | -0.008 | 84.901
4.5 | 0.867 | 0.00964 | -0.008 | 89.923
5 | 0.93 | 0.00988 | -0.009 | 94.102
5.5 | 0.992 | 0.01015 | -0.009 | 97.721
6 | 1.053 | 0.01073 | -0.009 | 98.118
6.5 | 1.113 | 0.01102 | -0.01 | 101.049
7 | 1.173 | 0.01133 | -0.01 | 103.516
7.5 | 1.231 | 0.01177 | -0.01 | 104.605
8 | 1.288 | 0.01218 | -0.011 | 105.777
8.5 | 1.344 | 0.01261 | -0.011 | 106.534
9 | 1.398 | 0.01312 | -0.011 | 106.564
9.5 | 1.451 | 0.01369 | -0.011 | 105.946
10 | 1.501 | 0.01464 | -0.012 | 102.582
10.5 | 1.55 | 0.01534 | -0.012 | 101.072
11 | 1.597 | 0.01613 | -0.012 | 98.987
11.5 | 1.642 | 0.017 | -0.012 | 96.568
12 | 1.684 | 0.01812 | -0.013 | 92.947
12.5 | 1.724 | 0.01936 | -0.013 | 89.023
13 | 1.76 | 0.02071 | -0.013 | 84.988
13.5 | 1.795 | 0.02261 | -0.013 | 79.393
14 | 1.826 | 0.02436 | -0.013 | 74.972
14.5 | 1.855 | 0.02646 | -0.013 | 70.111
15 | 1.879 | 0.02874 | -0.013 | 65.397
15.5 | 1.902 | 0.03119 | -0.014 | 60.963
16 | 1.92 | 0.03416 | -0.014 | 56.206
16.5 | 1.935 | 0.03766 | -0.014 | 51.373
17 | 1.946 | 0.04132 | -0.014 | 47.107
17.5 | 1.954 | 0.04535 | -0.014 | 43.086
18 | 1.958 | 0.04985 | -0.014 | 39.285
18.5 | 1.959 | 0.05526 | -0.014 | 35.445
19 | 1.955 | 0.06076 | -0.014 | 32.18
19.5 | 1.948 | 0.06666 | -0.014 | 29.22
20 | 1.937 | 0.0729 | -0.014 | 26.577

## 142. Re 18M Mach 0.25 (2)
BIGFOIL.COM POLAR EXPORT
NACA42024
NACA42024 |  |  |  | Cl Max: | 1.6416 | at alpha= | 19 | deg
XFOIL ncrit=9 |  |  |  | L/D Max: | 99.6682 | at alpha= | 10 | deg
Re: | 18000000 |  |  | Cd Min: | 0.06313 | at alpha= | 20 | deg
Mach: | 0.25 |  |  | Cl=0 at alpha= | -3.1914 | deg
|  |  |  | @ Cl=0.1, Cd= | 0.0074867
|  |  |  | @ Cl=0.4, Cd= | 0.0075264
|  |  |  | @ Cl=0.6, Cd= | 0.0082316
alpha (deg) | Cl | Cd | Cm | Cl/Cd
-20 | -1.3669 | 0.04026 | -0.0804 | -33.9518
-19.5 | -1.3432 | 0.03624 | -0.0822 | -37.064
-18.5 | -1.3223 | 0.02978 | -0.0778 | -44.4023
-18 | -1.3026 | 0.02717 | -0.0759 | -47.9426
-17.5 | -1.2785 | 0.02479 | -0.0742 | -51.5732
-17 | -1.2482 | 0.02269 | -0.073 | -55.011
-16.5 | -1.2133 | 0.0207 | -0.0724 | -58.6135
-16 | -1.1872 | 0.01907 | -0.0696 | -62.2549
-15.5 | -1.1525 | 0.01769 | -0.0679 | -65.1498
-15 | -1.1141 | 0.01646 | -0.0665 | -67.6853
-14.5 | -1.0751 | 0.01533 | -0.0651 | -70.1305
-14 | -1.0324 | 0.01439 | -0.0639 | -71.7443
-13.5 | -0.9869 | 0.0136 | -0.0629 | -72.5662
-13 | -0.9425 | 0.01281 | -0.0617 | -73.5753
-12.5 | -0.8946 | 0.01212 | -0.061 | -73.8119
-12 | -0.8435 | 0.01153 | -0.0606 | -73.157
-11.5 | -0.7881 | 0.01103 | -0.061 | -71.4506
-11 | -0.7208 | 0.01058 | -0.0636 | -68.1285
-10.5 | -0.6274 | 0.01013 | -0.0716 | -61.9348
-10 | -0.5668 | 0.00974 | -0.0728 | -58.193
-9.5 | -0.5159 | 0.0094 | -0.0719 | -54.883
-9 | -0.4672 | 0.00911 | -0.0704 | -51.2843
-8.5 | -0.4238 | 0.00882 | -0.0678 | -48.0499
-8 | -0.38 | 0.00859 | -0.0651 | -44.2375
-7.5 | -0.3396 | 0.00838 | -0.0617 | -40.5251
-7 | -0.2989 | 0.00822 | -0.0582 | -36.3625
-6.5 | -0.256 | 0.00803 | -0.0551 | -31.8804
-6 | -0.2189 | 0.00792 | -0.0508 | -27.6389
-5.5 | -0.1779 | 0.00781 | -0.0472 | -22.7785
-5 | -0.14 | 0.00771 | -0.043 | -18.1582
-4.5 | -0.1002 | 0.00763 | -0.039 | -13.1324
-4 | -0.0613 | 0.00755 | -0.0349 | -8.1192
-3.5 | -0.0229 | 0.00746 | -0.0306 | -3.0697
-3 | 0.0142 | 0.00744 | -0.026 | 1.9086
-2.5 | 0.0483 | 0.00741 | -0.0207 | 6.5182
-2 | 0.0742 | 0.00748 | -0.0137 | 9.9198
-1.5 | 0.1128 | 0.00749 | -0.0094 | 15.0601
-1 | 0.1365 | 0.00714 | -0.002 | 19.1176
-0.5 | 0.1732 | 0.00709 | 0.0027 | 24.4288
0 | 0.1916 | 0.00696 | 0.0112 | 27.5287
0.5 | 0.2169 | 0.00686 | 0.0183 | 31.6181
1 | 0.2511 | 0.00687 | 0.0235 | 36.5502
1.5 | 0.2783 | 0.00687 | 0.0301 | 40.5095
2 | 0.3117 | 0.00703 | 0.0353 | 44.3385
2.5 | 0.3381 | 0.00726 | 0.0419 | 46.5702
3 | 0.3682 | 0.00744 | 0.0476 | 49.4892
3.5 | 0.405 | 0.00754 | 0.052 | 53.7135
4 | 0.4437 | 0.00765 | 0.056 | 58
4.5 | 0.4839 | 0.00776 | 0.0596 | 62.3582
5 | 0.5243 | 0.00788 | 0.0632 | 66.5355
5.5 | 0.568 | 0.00806 | 0.066 | 70.4715
6 | 0.6109 | 0.00829 | 0.0687 | 73.6912
6.5 | 0.6631 | 0.00848 | 0.0697 | 78.1958
7 | 0.721 | 0.00872 | 0.0694 | 82.6835
7.5 | 0.7834 | 0.00912 | 0.0679 | 85.8991
8 | 0.8887 | 0.00942 | 0.0578 | 94.3418
8.5 | 0.9507 | 0.00979 | 0.0565 | 97.1093
9 | 1.0053 | 0.01025 | 0.0565 | 98.078
9.5 | 1.0586 | 0.01069 | 0.0568 | 99.0271
10 | 1.1113 | 0.01115 | 0.0572 | 99.6682
10.5 | 1.1567 | 0.01182 | 0.0586 | 97.8596
11 | 1.2022 | 0.01253 | 0.0598 | 95.9457
11.5 | 1.248 | 0.01324 | 0.061 | 94.2598
12 | 1.2879 | 0.01418 | 0.0627 | 90.8251
12.5 | 1.3231 | 0.01525 | 0.0651 | 86.7607
13 | 1.3602 | 0.01626 | 0.0674 | 83.6531
13.5 | 1.4008 | 0.01777 | 0.0681 | 78.8295
14 | 1.4301 | 0.01954 | 0.0702 | 73.1883
14.5 | 1.46 | 0.02126 | 0.0723 | 68.6736
15 | 1.481 | 0.02315 | 0.0756 | 63.9741
15.5 | 1.4964 | 0.02543 | 0.079 | 58.8439
16 | 1.5264 | 0.02826 | 0.0785 | 54.0127
16.5 | 1.5633 | 0.03104 | 0.0769 | 50.364
17 | 1.5932 | 0.03451 | 0.075 | 46.1663
17.5 | 1.6168 | 0.03829 | 0.0736 | 42.2251
18 | 1.6369 | 0.04197 | 0.0729 | 39.0017
18.5 | 1.6394 | 0.0468 | 0.0727 | 35.0299
19 | 1.6416 | 0.05177 | 0.0722 | 31.7095
19.5 | 1.6398 | 0.05728 | 0.0712 | 28.6278
20 | 1.6347 | 0.06313 | 0.07 | 25.8942

## 143. Re 18M Mach 0.50 (1)
BIGFOIL.COM POLAR EXPORT
NACA42024
NACA42024 |  |  |  | Cl Max: | 1.492 | at alpha= | 10.5 | deg
JavaFoil+Calcfoil stall+Eppler ext transition |  |  |  | L/D Max: | 88.426 | at alpha= | 6 | deg
Re: | 18000000 |  |  | Cd Min: | 0.00818 | at alpha= | -2 | deg
Mach: | 0.5 |  |  | Cl=0 at alpha= | -2.0667 | deg
|  |  |  | @ Cl=0.1, Cd= | 0.009486
|  |  |  | @ Cl=0.4, Cd= | 0.0085614
|  |  |  | @ Cl=0.6, Cd= | 0.0093842
alpha (deg) | Cl | Cd | Cm | Cl/Cd
-17 | -0.868 | 0.12005 | 0.007 | -7.227
-16.5 | -0.841 | 0.11108 | 0.007 | -7.567
-16 | -0.914 | 0.04894 | 0.011 | -18.672
-15.5 | -0.783 | 0.10177 | 0.006 | -7.691
-15 | -0.862 | 0.03904 | 0.011 | -22.072
-14.5 | -0.725 | 0.09438 | 0.006 | -7.684
-14 | -0.699 | 0.0858 | 0.006 | -8.145
-13.5 | -0.669 | 0.08499 | 0.005 | -7.868
-13 | -1.102 | 0.02753 | 0.009 | -40.025
-12.5 | -1.179 | 0.02404 | 0.008 | -49.032
-12 | -1.198 | 0.02131 | 0.008 | -56.216
-11.5 | -1.191 | 0.01945 | 0.007 | -61.224
-11 | -1.167 | 0.0176 | 0.007 | -66.293
-10.5 | -1.13 | 0.01619 | 0.006 | -69.82
-10 | -1.086 | 0.01508 | 0.005 | -72.028
-9.5 | -1.035 | 0.01419 | 0.005 | -72.968
-9 | -0.979 | 0.01342 | 0.004 | -72.968
-8.5 | -0.92 | 0.01277 | 0.004 | -72.05
-8 | -0.856 | 0.01217 | 0.003 | -70.277
-7.5 | -0.788 | 0.01168 | 0.003 | -67.47
-7 | -0.719 | 0.01098 | 0.002 | -65.467
-6.5 | -0.649 | 0.0106 | 0.001 | -61.217
-6 | -0.578 | 0.01024 | 0.001 | -56.474
-5.5 | -0.507 | 0.00994 | 0 | -50.982
-5 | -0.435 | 0.0097 | 0 | -44.785
-4.5 | -0.362 | 0.00922 | -0.001 | -39.246
-4 | -0.288 | 0.009 | -0.001 | -32.039
-3.5 | -0.214 | 0.00883 | -0.002 | -24.273
-3 | -0.14 | 0.0087 | -0.002 | -16.099
-2.5 | -0.065 | 0.00829 | -0.003 | -7.878
-2 | 0.01 | 0.00818 | -0.003 | 1.174
-1.5 | 0.085 | 0.00948 | -0.004 | 8.945
-1 | 0.16 | 0.00951 | -0.004 | 16.828
-0.5 | 0.235 | 0.00953 | -0.005 | 24.648
0 | 0.309 | 0.00851 | -0.005 | 36.312
0.5 | 0.383 | 0.00852 | -0.006 | 44.962
1 | 0.457 | 0.0087 | -0.006 | 52.485
1.5 | 0.53 | 0.00918 | -0.007 | 57.689
2 | 0.602 | 0.00939 | -0.007 | 64.158
2.5 | 0.674 | 0.00963 | -0.008 | 69.992
3 | 0.745 | 0.00992 | -0.008 | 75.097
3.5 | 0.815 | 0.01027 | -0.008 | 79.309
4 | 0.883 | 0.01086 | -0.009 | 81.34
4.5 | 0.951 | 0.01126 | -0.009 | 84.389
5 | 1.016 | 0.01176 | -0.01 | 86.425
5.5 | 1.08 | 0.01233 | -0.01 | 87.618
6 | 1.142 | 0.01291 | -0.01 | 88.426
6.5 | 1.201 | 0.01379 | -0.011 | 87.103
7 | 1.257 | 0.01465 | -0.011 | 85.818
7.5 | 1.309 | 0.01561 | -0.011 | 83.88
8 | 1.358 | 0.01672 | -0.012 | 81.175
8.5 | 1.401 | 0.01798 | -0.012 | 77.905
9 | 1.437 | 0.0196 | -0.012 | 73.336
9.5 | 1.466 | 0.02159 | -0.012 | 67.902
10 | 1.487 | 0.02397 | -0.013 | 62.024
10.5 | 1.492 | 0.02706 | -0.013 | 55.152
11 | 1.479 | 0.03113 | -0.013 | 47.51
11.5 | 1.436 | 0.03686 | -0.013 | 38.966
12 | 1.334 | 0.04535 | -0.013 | 29.416
12.5 | 0.929 | 0.06826 | -0.012 | 13.603
13 | 0.904 | 0.10872 | -0.01 | 8.319
13.5 | 0.93 | 0.12992 | -0.01 | 7.154
14 | 0.958 | 0.14395 | -0.01 | 6.658
14.5 | 0.987 | 0.16406 | -0.01 | 6.014
15 | 1.017 | 0.1756 | -0.01 | 5.793
15.5 | 1.047 | 0.1889 | -0.01 | 5.544

## 144. Re 18M Mach 0.50 (2)
BIGFOIL.COM POLAR EXPORT
NACA42024
NACA42024 |  |  |  | Cl Max: | 1.3777 | at alpha= | 14.5 | deg
XFOIL ncrit=9 |  |  |  | L/D Max: | 69.78 | at alpha= | 7.5 | deg
Re: | 18000000 |  |  | Cd Min: | 0.12197 | at alpha= | 19.5 | deg
Mach: | 0.5 |  |  | Cl=0 at alpha= | -3.9739 | deg
|  |  |  | @ Cl=0.1, Cd= | 0.0080296
|  |  |  | @ Cl=0.4, Cd= | 0.0088363
|  |  |  | @ Cl=0.6, Cd= | 0.010124
alpha (deg) | Cl | Cd | Cm | Cl/Cd
-20 | -0.8481 | 0.10999 | -0.0919 | -7.7107
-19.5 | -0.8647 | 0.10023 | -0.0977 | -8.6272
-18.5 | -0.9453 | 0.08156 | -0.1016 | -11.5902
-18 | -0.98 | 0.07285 | -0.1032 | -13.4523
-17.5 | -1.013 | 0.06422 | -0.105 | -15.7739
-17 | -1.036 | 0.05656 | -0.1061 | -18.3168
-16.5 | -1.0505 | 0.04955 | -0.1068 | -21.2008
-16 | -1.057 | 0.04328 | -0.1069 | -24.4224
-15 | -1.0482 | 0.03413 | -0.1032 | -30.712
-14.5 | -1.0309 | 0.03026 | -0.1015 | -34.0681
-14 | -1.003 | 0.02715 | -0.0997 | -36.9429
-13.5 | -0.969 | 0.02448 | -0.0979 | -39.5833
-13 | -0.9323 | 0.02207 | -0.0958 | -42.2429
-12.5 | -0.8927 | 0.01994 | -0.0938 | -44.7693
-12 | -0.8481 | 0.01816 | -0.0919 | -46.7015
-11.5 | -0.8011 | 0.01657 | -0.09 | -48.3464
-11 | -0.7502 | 0.01524 | -0.0884 | -49.2257
-10.5 | -0.6947 | 0.01412 | -0.0871 | -49.1997
-10 | -0.6323 | 0.01317 | -0.0869 | -48.0106
-9.5 | -0.5398 | 0.01228 | -0.0924 | -43.9577
-9 | -0.4752 | 0.01152 | -0.0925 | -41.25
-8.5 | -0.4152 | 0.01093 | -0.0915 | -37.9872
-8 | -0.3614 | 0.01039 | -0.0892 | -34.7834
-7.5 | -0.3103 | 0.00993 | -0.0862 | -31.2487
-7 | -0.2631 | 0.00954 | -0.0824 | -27.5786
-6.5 | -0.2174 | 0.00919 | -0.0782 | -23.6561
-6 | -0.1719 | 0.00896 | -0.0737 | -19.1853
-5.5 | -0.1305 | 0.00873 | -0.0685 | -14.9485
-5 | -0.0851 | 0.00853 | -0.0639 | -9.9766
-4.5 | -0.0434 | 0.00836 | -0.0585 | -5.1914
-4 | -0.0021 | 0.00825 | -0.053 | -0.25455
-3.5 | 0.0382 | 0.00816 | -0.0472 | 4.6814
-3 | 0.0778 | 0.00807 | -0.0413 | 9.6406
-2.5 | 0.1163 | 0.008 | -0.035 | 14.5375
-2 | 0.147 | 0.00799 | -0.0271 | 18.398
-1.5 | 0.1788 | 0.00796 | -0.0193 | 22.4623
-1 | 0.1515 | 0.00799 | 0.0005 | 18.9612
-0.5 | 0.1536 | 0.00763 | 0.0141 | 20.1311
0 | 0.1767 | 0.00763 | 0.0235 | 23.1586
0.5 | 0.2082 | 0.00765 | 0.0312 | 27.2157
1 | 0.2328 | 0.00768 | 0.0401 | 30.3125
1.5 | 0.2559 | 0.00775 | 0.0492 | 33.0194
2 | 0.2746 | 0.00818 | 0.0589 | 33.5697
3 | 0.3425 | 0.00852 | 0.0725 | 40.1995
3.5 | 0.3854 | 0.00878 | 0.0776 | 43.8952
4 | 0.4295 | 0.00895 | 0.0824 | 47.9888
4.5 | 0.4798 | 0.00924 | 0.0861 | 51.9264
5 | 0.5283 | 0.00968 | 0.0898 | 54.5764
5.5 | 0.5887 | 0.01004 | 0.0914 | 58.6355
6 | 0.6548 | 0.01053 | 0.0918 | 62.1842
6.5 | 0.7473 | 0.01121 | 0.087 | 66.6637
7 | 0.8265 | 0.01188 | 0.0851 | 69.5707
7.5 | 0.8883 | 0.01273 | 0.0861 | 69.78
8 | 0.947 | 0.01372 | 0.0875 | 69.0233
8.5 | 1.0057 | 0.01472 | 0.089 | 68.322
9 | 1.0603 | 0.01591 | 0.0909 | 66.6436
9.5 | 1.1067 | 0.01752 | 0.0934 | 63.1678
10 | 1.1548 | 0.01918 | 0.0956 | 60.2086
10.5 | 1.2016 | 0.02095 | 0.0979 | 57.3556
11 | 1.2399 | 0.02323 | 0.1003 | 53.3749
11.5 | 1.2714 | 0.02594 | 0.1028 | 49.0131
12 | 1.3032 | 0.02853 | 0.1056 | 45.6782
12.5 | 1.332 | 0.03165 | 0.1079 | 42.0853
13 | 1.3502 | 0.03574 | 0.1094 | 37.7784
13.5 | 1.3646 | 0.03999 | 0.111 | 34.1235
14 | 1.3775 | 0.04427 | 0.1126 | 31.1159
14.5 | 1.3777 | 0.04896 | 0.115 | 28.1393
15 | 1.3568 | 0.05435 | 0.1183 | 24.9641
15.5 | 1.3615 | 0.06078 | 0.1158 | 22.4005
16 | 1.372 | 0.06714 | 0.1126 | 20.4349
16.5 | 1.374 | 0.07428 | 0.1088 | 18.4976
17 | 1.357 | 0.08266 | 0.1045 | 16.4166
17.5 | 1.3499 | 0.09018 | 0.101 | 14.969
18 | 1.3407 | 0.09775 | 0.0974 | 13.7156
18.5 | 1.3266 | 0.1058 | 0.0934 | 12.5388
19 | 1.3142 | 0.11386 | 0.0891 | 11.5422
19.5 | 1.3043 | 0.12197 | 0.0844 | 10.6936

## 145. Re 20M Mach 0.00 (1)
BIGFOIL.COM POLAR EXPORT
NACA42024
NACA42024 |  |  |  | Cl Max: | 2.105 | at alpha= | 20 | deg
JavaFoil+Calcfoil stall+Eppler ext transition |  |  |  | L/D Max: | 112.164 | at alpha= | 9.5 | deg
Re: | 20000000 |  |  | Cd Min: | 0.00745 | at alpha= | -4 | deg
Mach: | 0 |  |  | Cl=0 at alpha= | -2.0615 | deg
|  |  |  | @ Cl=0.1, Cd= | 0.008196
|  |  |  | @ Cl=0.4, Cd= | 0.0075802
|  |  |  | @ Cl=0.6, Cd= | 0.0086241
alpha (deg) | Cl | Cd | Cm | Cl/Cd
-20 | -1.7 | 0.03326 | 0.015 | -51.115
-19.5 | -1.689 | 0.0308 | 0.014 | -54.852
-19 | -1.676 | 0.02851 | 0.014 | -58.802
-18.5 | -1.66 | 0.02648 | 0.013 | -62.699
-18 | -1.642 | 0.0245 | 0.013 | -67.023
-17.5 | -1.621 | 0.02276 | 0.012 | -71.246
-17 | -1.598 | 0.0212 | 0.012 | -75.37
-16.5 | -1.571 | 0.01978 | 0.011 | -79.426
-16 | -1.542 | 0.01855 | 0.011 | -83.123
-15.5 | -1.509 | 0.01752 | 0.01 | -86.097
-15 | -1.473 | 0.01653 | 0.01 | -89.096
-14.5 | -1.435 | 0.01568 | 0.009 | -91.514
-14 | -1.394 | 0.015 | 0.009 | -92.98
-13.5 | -1.351 | 0.01427 | 0.008 | -94.693
-13 | -1.306 | 0.01372 | 0.008 | -95.256
-12.5 | -1.259 | 0.01311 | 0.007 | -96.096
-12 | -1.21 | 0.01267 | 0.007 | -95.568
-11.5 | -1.16 | 0.01215 | 0.006 | -95.434
-11 | -1.107 | 0.01155 | 0.006 | -95.849
-10.5 | -1.052 | 0.01115 | 0.005 | -94.348
-10 | -0.996 | 0.01083 | 0.005 | -91.938
-9.5 | -0.939 | 0.01053 | 0.004 | -89.118
-9 | -0.88 | 0.01027 | 0.004 | -85.718
-8.5 | -0.821 | 0.01002 | 0.003 | -81.958
-8 | -0.76 | 0.00977 | 0.003 | -77.792
-7.5 | -0.698 | 0.00958 | 0.002 | -72.845
-7 | -0.635 | 0.0094 | 0.002 | -67.558
-6.5 | -0.572 | 0.00927 | 0.001 | -61.683
-6 | -0.509 | 0.00914 | 0.001 | -55.663
-5.5 | -0.445 | 0.00899 | 0 | -49.47
-5 | -0.381 | 0.00857 | 0 | -44.448
-4.5 | -0.316 | 0.00845 | -0.001 | -37.433
-4 | -0.252 | 0.00745 | -0.001 | -33.796
-3.5 | -0.187 | 0.0078 | -0.002 | -23.97
-3 | -0.122 | 0.00778 | -0.002 | -15.685
-2.5 | -0.057 | 0.00776 | -0.002 | -7.335
-2 | 0.008 | 0.00777 | -0.003 | 1.076
-1.5 | 0.074 | 0.00818 | -0.003 | 9.018
-1 | 0.139 | 0.00822 | -0.004 | 16.942
-0.5 | 0.205 | 0.00824 | -0.004 | 24.817
0 | 0.269 | 0.00791 | -0.005 | 34.054
0.5 | 0.334 | 0.00753 | -0.005 | 44.373
1 | 0.399 | 0.00758 | -0.005 | 52.621
1.5 | 0.463 | 0.00759 | -0.006 | 61.023
2 | 0.528 | 0.00767 | -0.006 | 68.77
2.5 | 0.591 | 0.00861 | -0.007 | 68.661
3 | 0.655 | 0.00871 | -0.007 | 75.165
3.5 | 0.718 | 0.00881 | -0.007 | 81.44
4 | 0.78 | 0.009 | -0.008 | 86.738
4.5 | 0.843 | 0.00916 | -0.008 | 91.999
5 | 0.904 | 0.00967 | -0.008 | 93.513
5.5 | 0.965 | 0.00987 | -0.009 | 97.809
6 | 1.025 | 0.01008 | -0.009 | 101.708
6.5 | 1.085 | 0.01031 | -0.009 | 105.206
7 | 1.144 | 0.01057 | -0.01 | 108.216
7.5 | 1.202 | 0.0109 | -0.01 | 110.241
8 | 1.259 | 0.01124 | -0.01 | 111.962
8.5 | 1.315 | 0.01184 | -0.011 | 111.043
9 | 1.37 | 0.01222 | -0.011 | 112.078
9.5 | 1.423 | 0.01269 | -0.011 | 112.164
10 | 1.475 | 0.01319 | -0.011 | 111.85
10.5 | 1.526 | 0.01371 | -0.012 | 111.302
11 | 1.576 | 0.01428 | -0.012 | 110.329
11.5 | 1.623 | 0.01495 | -0.012 | 108.605
12 | 1.669 | 0.01577 | -0.012 | 105.873
12.5 | 1.713 | 0.01711 | -0.012 | 100.142
13 | 1.755 | 0.01802 | -0.013 | 97.407
13.5 | 1.796 | 0.01899 | -0.013 | 94.564
14 | 1.834 | 0.02025 | -0.013 | 90.557
14.5 | 1.87 | 0.0216 | -0.013 | 86.565
15 | 1.903 | 0.02304 | -0.013 | 82.599
15.5 | 1.935 | 0.02469 | -0.013 | 78.351
16 | 1.963 | 0.02682 | -0.013 | 73.174
16.5 | 1.99 | 0.02902 | -0.014 | 68.565
17 | 2.013 | 0.03141 | -0.014 | 64.099
17.5 | 2.035 | 0.03401 | -0.014 | 59.838
18 | 2.054 | 0.03715 | -0.014 | 55.286
18.5 | 2.07 | 0.0406 | -0.014 | 50.993
19 | 2.084 | 0.04421 | -0.014 | 47.138
19.5 | 2.096 | 0.04798 | -0.014 | 43.686
20 | 2.105 | 0.05215 | -0.014 | 40.366

## 146. Re 20M Mach 0.00 (2)
BIGFOIL.COM POLAR EXPORT
NACA42024
NACA42024 |  |  |  | Cl Max: | 1.7204 | at alpha= | 20 | deg
XFOIL ncrit=9 |  |  |  | L/D Max: | 111.003 | at alpha= | 10.5 | deg
Re: | 20000000 |  |  | Cd Min: | 0.04339 | at alpha= | 20 | deg
Mach: | 0 |  |  | Cl=0 at alpha= | -2.7576 | deg
|  |  |  | @ Cl=0.1, Cd= | 0.0072809
|  |  |  | @ Cl=0.4, Cd= | 0.0071978
|  |  |  | @ Cl=0.6, Cd= | 0.0077367
alpha (deg) | Cl | Cd | Cm | Cl/Cd
-20 | -1.4113 | 0.02792 | -0.0703 | -50.548
-19.5 | -1.3785 | 0.02578 | -0.071 | -53.4717
-19 | -1.3766 | 0.02372 | -0.0654 | -58.0354
-18.5 | -1.3511 | 0.02199 | -0.0637 | -61.4416
-18 | -1.323 | 0.02037 | -0.0622 | -64.9485
-17.5 | -1.2909 | 0.0188 | -0.0613 | -68.6649
-17 | -1.2601 | 0.01734 | -0.0598 | -72.6701
-16.5 | -1.2321 | 0.01615 | -0.0574 | -76.291
-16 | -1.1955 | 0.01522 | -0.0561 | -78.548
-15.5 | -1.1578 | 0.01433 | -0.0549 | -80.7955
-15 | -1.1175 | 0.01355 | -0.0539 | -82.4723
-14.5 | -1.0744 | 0.0129 | -0.0532 | -83.2868
-14 | -1.0311 | 0.01228 | -0.0525 | -83.9658
-13.5 | -0.9845 | 0.01174 | -0.052 | -83.8586
-13 | -0.9394 | 0.01119 | -0.0513 | -83.95
-12.5 | -0.8885 | 0.01074 | -0.0515 | -82.7281
-11.5 | -0.7625 | 0.00998 | -0.0567 | -76.4028
-11 | -0.6703 | 0.00963 | -0.0652 | -69.6054
-10.5 | -0.6116 | 0.0093 | -0.0667 | -65.7634
-10 | -0.5611 | 0.00901 | -0.0663 | -62.2752
-9.5 | -0.5165 | 0.00875 | -0.0646 | -59.0286
-9 | -0.4723 | 0.00855 | -0.0627 | -55.2398
-8.5 | -0.4326 | 0.00833 | -0.0597 | -51.9328
-8 | -0.3912 | 0.00815 | -0.057 | -48
-7.5 | -0.3514 | 0.00797 | -0.054 | -44.0903
-7 | -0.3132 | 0.00785 | -0.0505 | -39.8981
-6.5 | -0.2717 | 0.00771 | -0.0476 | -35.2399
-6 | -0.2368 | 0.00762 | -0.0433 | -31.0761
-5.5 | -0.1964 | 0.00751 | -0.0401 | -26.1518
-5 | -0.1558 | 0.00742 | -0.0369 | -20.9973
-4.5 | -0.1208 | 0.00735 | -0.0324 | -16.4354
-4 | -0.0825 | 0.0073 | -0.0287 | -11.3014
-3.5 | -0.0435 | 0.00724 | -0.025 | -6.0083
-3 | -0.0191 | 0.0073 | -0.0182 | -2.6164
-2.5 | 0.0203 | 0.0073 | -0.0146 | 2.7808
-2 | 0.0616 | 0.00729 | -0.0114 | 8.4499
-1.5 | 0.1037 | 0.00728 | -0.0083 | 14.2445
-1 | 0.1295 | 0.00699 | -0.002 | 18.5265
-0.5 | 0.1687 | 0.00694 | 0.0017 | 24.3084
0 | 0.2043 | 0.00681 | 0.006 | 30
0.5 | 0.2325 | 0.00673 | 0.012 | 34.5468
1 | 0.2566 | 0.0067 | 0.0188 | 38.2985
1.5 | 0.2875 | 0.00668 | 0.0241 | 43.0389
2.5 | 0.346 | 0.007 | 0.0352 | 49.4286
3 | 0.3803 | 0.00714 | 0.0397 | 53.2633
3.5 | 0.4144 | 0.00724 | 0.0441 | 57.2376
4 | 0.4525 | 0.00731 | 0.0477 | 61.9015
4.5 | 0.4898 | 0.00741 | 0.0514 | 66.0999
5 | 0.5291 | 0.00748 | 0.0546 | 70.7353
5.5 | 0.57 | 0.00758 | 0.0574 | 75.1979
6 | 0.6083 | 0.00778 | 0.0607 | 78.1877
6.5 | 0.6532 | 0.00792 | 0.0625 | 82.4747
7 | 0.7024 | 0.00808 | 0.0634 | 86.9307
7.5 | 0.7504 | 0.00839 | 0.0642 | 89.4398
8 | 0.8149 | 0.00864 | 0.0617 | 94.3171
8.5 | 0.9251 | 0.00889 | 0.0494 | 104.0607
9 | 0.9858 | 0.00921 | 0.0475 | 107.0358
9.5 | 1.0409 | 0.00952 | 0.0467 | 109.3382
10 | 1.0911 | 0.00987 | 0.0468 | 110.5471
10.5 | 1.14 | 0.01027 | 0.0471 | 111.0029
11 | 1.1845 | 0.0108 | 0.0479 | 109.6759
11.5 | 1.2316 | 0.01124 | 0.0483 | 109.573
12 | 1.2742 | 0.01181 | 0.0493 | 107.8916
12.5 | 1.313 | 0.01253 | 0.0508 | 104.7885
13 | 1.3515 | 0.01322 | 0.0522 | 102.2315
13.5 | 1.3858 | 0.01394 | 0.0545 | 99.4118
14 | 1.4214 | 0.01515 | 0.0556 | 93.8218
14.5 | 1.455 | 0.01632 | 0.057 | 89.1544
15 | 1.4872 | 0.01747 | 0.0588 | 85.1288
15.5 | 1.5093 | 0.01889 | 0.0619 | 79.8994
16 | 1.5189 | 0.02075 | 0.0664 | 73.2
16.5 | 1.557 | 0.02246 | 0.0656 | 69.3232
17 | 1.5938 | 0.02446 | 0.0643 | 65.1594
17.5 | 1.6266 | 0.02714 | 0.0624 | 59.9337
18 | 1.6644 | 0.02943 | 0.0603 | 56.5545
18.5 | 1.6819 | 0.0328 | 0.0597 | 51.2774
19 | 1.7031 | 0.03564 | 0.0595 | 47.7862
19.5 | 1.7154 | 0.03916 | 0.0595 | 43.8049
20 | 1.7204 | 0.04339 | 0.0593 | 39.6497

## 147. Re 20M Mach 0.10 (1)
BIGFOIL.COM POLAR EXPORT
NACA42024
NACA42024 |  |  |  | Cl Max: | 2.087 | at alpha= | 20 | deg
JavaFoil+Calcfoil stall+Eppler ext transition |  |  |  | L/D Max: | 112.615 | at alpha= | 8.5 | deg
Re: | 20000000 |  |  | Cd Min: | 0.0072 | at alpha= | 1 | deg
Mach: | 0.1 |  |  | Cl=0 at alpha= | -2.0615 | deg
|  |  |  | @ Cl=0.1, Cd= | 0.0082158
|  |  |  | @ Cl=0.4, Cd= | 0.0072055
|  |  |  | @ Cl=0.6, Cd= | 0.0086441
alpha (deg) | Cl | Cd | Cm | Cl/Cd
-20 | -1.683 | 0.03467 | 0.015 | -48.539
-19.5 | -1.675 | 0.03195 | 0.014 | -52.406
-19 | -1.664 | 0.02951 | 0.014 | -56.379
-18.5 | -1.65 | 0.02742 | 0.013 | -60.174
-18 | -1.634 | 0.02531 | 0.013 | -64.558
-17.5 | -1.615 | 0.02353 | 0.012 | -68.61
-17 | -1.593 | 0.02178 | 0.012 | -73.114
-16.5 | -1.568 | 0.02034 | 0.011 | -77.058
-16 | -1.54 | 0.01898 | 0.011 | -81.118
-15.5 | -1.508 | 0.01786 | 0.01 | -84.432
-15 | -1.473 | 0.01689 | 0.01 | -87.225
-14.5 | -1.436 | 0.01599 | 0.009 | -89.785
-14 | -1.396 | 0.01521 | 0.009 | -91.789
-13.5 | -1.354 | 0.01452 | 0.008 | -93.236
-13 | -1.309 | 0.01386 | 0.008 | -94.449
-12.5 | -1.263 | 0.0133 | 0.007 | -94.955
-12 | -1.214 | 0.01281 | 0.007 | -94.785
-11.5 | -1.163 | 0.01207 | 0.006 | -96.404
-11 | -1.111 | 0.01165 | 0.006 | -95.358
-10.5 | -1.056 | 0.01129 | 0.005 | -93.567
-10 | -1 | 0.01095 | 0.005 | -91.338
-9.5 | -0.943 | 0.01064 | 0.004 | -88.566
-9 | -0.884 | 0.01033 | 0.004 | -85.624
-8.5 | -0.825 | 0.01007 | 0.003 | -81.86
-8 | -0.763 | 0.00986 | 0.003 | -77.417
-7.5 | -0.701 | 0.00966 | 0.002 | -72.545
-7 | -0.638 | 0.00948 | 0.002 | -67.27
-6.5 | -0.575 | 0.00929 | 0.001 | -61.846
-6 | -0.511 | 0.00921 | 0.001 | -55.48
-5.5 | -0.447 | 0.00907 | 0 | -49.277
-5 | -0.383 | 0.0086 | 0 | -44.473
-4.5 | -0.318 | 0.00848 | -0.001 | -37.5
-4 | -0.253 | 0.00745 | -0.001 | -33.972
-3.5 | -0.188 | 0.00745 | -0.002 | -25.239
-3 | -0.123 | 0.00781 | -0.002 | -15.715
-2.5 | -0.057 | 0.00781 | -0.002 | -7.325
-2 | 0.008 | 0.00739 | -0.003 | 1.137
-1.5 | 0.074 | 0.0082 | -0.003 | 9.04
-1 | 0.14 | 0.00824 | -0.004 | 16.985
-0.5 | 0.206 | 0.00787 | -0.004 | 26.123
0 | 0.271 | 0.00792 | -0.005 | 34.195
0.5 | 0.336 | 0.00756 | -0.005 | 44.46
1 | 0.401 | 0.0072 | -0.005 | 55.723
1.5 | 0.466 | 0.00727 | -0.006 | 64.038
2 | 0.53 | 0.00856 | -0.006 | 61.908
2.5 | 0.594 | 0.00863 | -0.007 | 68.842
3 | 0.658 | 0.00878 | -0.007 | 74.933
3.5 | 0.721 | 0.00889 | -0.007 | 81.094
4 | 0.784 | 0.00903 | -0.008 | 86.81
4.5 | 0.846 | 0.00919 | -0.008 | 92.086
5 | 0.908 | 0.00972 | -0.008 | 93.403
5.5 | 0.969 | 0.00994 | -0.009 | 97.549
6 | 1.03 | 0.01016 | -0.009 | 101.41
6.5 | 1.09 | 0.01038 | -0.009 | 104.955
7 | 1.149 | 0.01065 | -0.01 | 107.863
7.5 | 1.207 | 0.01099 | -0.01 | 109.806
8 | 1.264 | 0.01134 | -0.01 | 111.397
8.5 | 1.319 | 0.01172 | -0.011 | 112.615
9 | 1.374 | 0.01239 | -0.011 | 110.957
9.5 | 1.428 | 0.01283 | -0.011 | 111.308
10 | 1.48 | 0.01337 | -0.011 | 110.687
10.5 | 1.53 | 0.0139 | -0.012 | 110.128
11 | 1.58 | 0.01449 | -0.012 | 109.036
11.5 | 1.627 | 0.01522 | -0.012 | 106.921
12 | 1.672 | 0.01605 | -0.012 | 104.219
12.5 | 1.716 | 0.01746 | -0.013 | 98.291
13 | 1.758 | 0.01837 | -0.013 | 95.652
13.5 | 1.797 | 0.01944 | -0.013 | 92.438
14 | 1.834 | 0.02076 | -0.013 | 88.346
14.5 | 1.869 | 0.02223 | -0.013 | 84.078
15 | 1.902 | 0.02374 | -0.013 | 80.096
15.5 | 1.932 | 0.02545 | -0.013 | 75.929
16 | 1.959 | 0.02768 | -0.014 | 70.784
16.5 | 1.984 | 0.03011 | -0.014 | 65.906
17 | 2.007 | 0.0326 | -0.014 | 61.552
17.5 | 2.027 | 0.03536 | -0.014 | 57.311
18 | 2.044 | 0.03871 | -0.014 | 52.792
18.5 | 2.058 | 0.04236 | -0.014 | 48.592
19 | 2.07 | 0.04617 | -0.014 | 44.844
19.5 | 2.08 | 0.05019 | -0.014 | 41.434
20 | 2.087 | 0.05469 | -0.014 | 38.154

## 148. Re 20M Mach 0.10 (2)
BIGFOIL.COM POLAR EXPORT
NACA42024
NACA42024 |  |  |  | Cl Max: | 1.7127 | at alpha= | 19.5 | deg
XFOIL ncrit=9 |  |  |  | L/D Max: | 109.712 | at alpha= | 10.5 | deg
Re: | 20000000 |  |  | Cd Min: | 0.04608 | at alpha= | 20 | deg
Mach: | 0.1 |  |  | Cl=0 at alpha= | -2.8174 | deg
|  |  |  | @ Cl=0.1, Cd= | 0.0073012
|  |  |  | @ Cl=0.4, Cd= | 0.0072349
|  |  |  | @ Cl=0.6, Cd= | 0.0077934
alpha (deg) | Cl | Cd | Cm | Cl/Cd
-20 | -1.4058 | 0.02948 | -0.0724 | -47.6866
-19 | -1.3739 | 0.02482 | -0.0676 | -55.3546
-18.5 | -1.3512 | 0.02284 | -0.0658 | -59.1594
-18 | -1.3244 | 0.02106 | -0.0642 | -62.887
-17.5 | -1.2922 | 0.01947 | -0.0632 | -66.3688
-17 | -1.2578 | 0.01805 | -0.0622 | -69.6842
-16.5 | -1.2306 | 0.01677 | -0.0596 | -73.381
-16 | -1.197 | 0.01564 | -0.0581 | -76.5345
-15.5 | -1.1598 | 0.01468 | -0.0568 | -79.0054
-15 | -1.1177 | 0.01393 | -0.0559 | -80.2369
-14.5 | -1.0769 | 0.01315 | -0.0548 | -81.8935
-14 | -1.0311 | 0.01256 | -0.0543 | -82.0939
-13.5 | -0.9867 | 0.01194 | -0.0535 | -82.6382
-13 | -0.9398 | 0.0114 | -0.053 | -82.4386
-12.5 | -0.8912 | 0.01089 | -0.0528 | -81.8365
-12 | -0.8373 | 0.01048 | -0.0534 | -79.895
-11.5 | -0.771 | 0.0101 | -0.0565 | -76.3366
-11 | -0.6742 | 0.00974 | -0.0658 | -69.2197
-10.5 | -0.6143 | 0.00939 | -0.0675 | -65.4207
-10 | -0.562 | 0.00909 | -0.0674 | -61.8262
-9.5 | -0.5171 | 0.00882 | -0.0657 | -58.6281
-9 | -0.4723 | 0.0086 | -0.0638 | -54.9186
-8.5 | -0.4307 | 0.0084 | -0.0611 | -51.2738
-8 | -0.3906 | 0.00819 | -0.0581 | -47.6923
-7.5 | -0.3498 | 0.00801 | -0.0551 | -43.6704
-7 | -0.3121 | 0.00788 | -0.0515 | -39.6066
-6.5 | -0.2703 | 0.00774 | -0.0486 | -34.9225
-6 | -0.234 | 0.00765 | -0.0445 | -30.5882
-5.5 | -0.1948 | 0.00754 | -0.041 | -25.8355
-5 | -0.1535 | 0.00744 | -0.0378 | -20.6317
-4.5 | -0.1178 | 0.00737 | -0.0334 | -15.9837
-4 | -0.0802 | 0.00732 | -0.0295 | -10.9563
-3.5 | -0.0404 | 0.00725 | -0.0259 | -5.5724
-3 | -0.0126 | 0.00729 | -0.0197 | -1.7284
-2.5 | 0.0219 | 0.00731 | -0.0149 | 2.9959
-2 | 0.0628 | 0.00731 | -0.0116 | 8.591
-1.5 | 0.1049 | 0.0073 | -0.0085 | 14.3699
-1 | 0.1303 | 0.007 | -0.0019 | 18.6143
-0.5 | 0.1693 | 0.00696 | 0.0018 | 24.3247
0 | 0.2048 | 0.00683 | 0.0063 | 29.9854
0.5 | 0.2291 | 0.00675 | 0.0132 | 33.9407
1 | 0.2556 | 0.00671 | 0.0196 | 38.0924
1.5 | 0.287 | 0.0067 | 0.0249 | 42.8358
2.5 | 0.3448 | 0.00705 | 0.0363 | 48.9078
3 | 0.3786 | 0.00718 | 0.0409 | 52.7298
3.5 | 0.4137 | 0.00727 | 0.0452 | 56.9051
4 | 0.4523 | 0.00735 | 0.0488 | 61.5374
4.5 | 0.4887 | 0.00745 | 0.0527 | 65.5973
5 | 0.5295 | 0.00752 | 0.0557 | 70.4122
5.5 | 0.5704 | 0.00764 | 0.0586 | 74.6597
6 | 0.609 | 0.00784 | 0.0619 | 77.6786
6.5 | 0.6553 | 0.00798 | 0.0635 | 82.1178
7 | 0.7044 | 0.00816 | 0.0645 | 86.3235
7.5 | 0.7543 | 0.00848 | 0.0651 | 88.9505
8 | 0.8216 | 0.00873 | 0.0621 | 94.1123
8.5 | 0.9303 | 0.00899 | 0.0503 | 103.4816
9 | 0.9902 | 0.00933 | 0.0487 | 106.1308
9.5 | 1.0439 | 0.00967 | 0.0483 | 107.9524
10 | 1.0951 | 0.01002 | 0.0483 | 109.2914
10.5 | 1.1443 | 0.01043 | 0.0487 | 109.7124
11 | 1.1884 | 0.011 | 0.0496 | 108.0364
11.5 | 1.2366 | 0.01144 | 0.05 | 108.0944
12 | 1.2777 | 0.01209 | 0.0513 | 105.6824
12.5 | 1.3154 | 0.01288 | 0.0529 | 102.1273
13 | 1.356 | 0.01354 | 0.0542 | 100.1477
13.5 | 1.3871 | 0.01444 | 0.0569 | 96.0596
14 | 1.4242 | 0.0157 | 0.0578 | 90.7134
14.5 | 1.4598 | 0.01681 | 0.0592 | 86.8412
15 | 1.4894 | 0.01814 | 0.0612 | 82.1058
15.5 | 1.5086 | 0.01979 | 0.0645 | 76.2304
16 | 1.5193 | 0.02176 | 0.0687 | 69.8208
16.5 | 1.5578 | 0.02357 | 0.0678 | 66.0925
17 | 1.5979 | 0.02547 | 0.0663 | 62.7366
17.5 | 1.6311 | 0.02824 | 0.0643 | 57.7585
18 | 1.6658 | 0.03081 | 0.0625 | 54.0669
18.5 | 1.681 | 0.03439 | 0.062 | 48.8805
19 | 1.7003 | 0.03746 | 0.0618 | 45.3897
19.5 | 1.7127 | 0.04105 | 0.0617 | 41.7223
20 | 1.7103 | 0.04608 | 0.0614 | 37.1159

## 149. Re 20M Mach 0.25 (1)
BIGFOIL.COM POLAR EXPORT
NACA42024
NACA42024 |  |  |  | Cl Max: | 1.96 | at alpha= | 18.5 | deg
JavaFoil+Calcfoil stall+Eppler ext transition |  |  |  | L/D Max: | 107.928 | at alpha= | 9 | deg
Re: | 20000000 |  |  | Cd Min: | 0.00734 | at alpha= | 0.5 | deg
Mach: | 0.25 |  |  | Cl=0 at alpha= | -2.0662 | deg
|  |  |  | @ Cl=0.1, Cd= | 0.0077477
|  |  |  | @ Cl=0.4, Cd= | 0.00739
|  |  |  | @ Cl=0.6, Cd= | 0.0088405
alpha (deg) | Cl | Cd | Cm | Cl/Cd
-20 | -1.541 | 0.04392 | 0.015 | -35.09
-19.5 | -1.553 | 0.04016 | 0.014 | -38.658
-19 | -1.56 | 0.03679 | 0.014 | -42.401
-18.5 | -1.563 | 0.03363 | 0.013 | -46.475
-18 | -1.562 | 0.0308 | 0.013 | -50.71
-17.5 | -1.557 | 0.02831 | 0.012 | -54.986
-17 | -1.547 | 0.02594 | 0.012 | -59.646
-16.5 | -1.534 | 0.02384 | 0.012 | -64.325
-16 | -1.516 | 0.022 | 0.011 | -68.891
-15.5 | -1.492 | 0.02041 | 0.011 | -73.143
-15 | -1.465 | 0.01904 | 0.01 | -76.978
-14.5 | -1.434 | 0.01787 | 0.01 | -80.275
-14 | -1.4 | 0.01679 | 0.009 | -83.383
-13.5 | -1.362 | 0.01571 | 0.009 | -86.72
-13 | -1.321 | 0.01486 | 0.008 | -88.947
-12.5 | -1.278 | 0.01414 | 0.008 | -90.358
-12 | -1.231 | 0.01346 | 0.007 | -91.475
-11.5 | -1.182 | 0.01288 | 0.006 | -91.8
-11 | -1.131 | 0.01231 | 0.006 | -91.84
-10.5 | -1.077 | 0.0119 | 0.005 | -90.463
-10 | -1.021 | 0.0115 | 0.005 | -88.736
-9.5 | -0.963 | 0.01114 | 0.004 | -86.433
-9 | -0.904 | 0.01081 | 0.004 | -83.66
-8.5 | -0.844 | 0.01047 | 0.003 | -80.645
-8 | -0.782 | 0.0102 | 0.003 | -76.67
-7.5 | -0.718 | 0.00998 | 0.002 | -71.922
-7 | -0.654 | 0.00977 | 0.002 | -66.909
-6.5 | -0.589 | 0.00958 | 0.001 | -61.486
-6 | -0.524 | 0.00913 | 0.001 | -57.404
-5.5 | -0.458 | 0.00894 | 0 | -51.268
-5 | -0.392 | 0.00883 | 0 | -44.446
-4.5 | -0.326 | 0.00872 | -0.001 | -37.427
-4 | -0.26 | 0.00861 | -0.001 | -30.159
-3.5 | -0.193 | 0.00856 | -0.002 | -22.538
-3 | -0.126 | 0.00758 | -0.002 | -16.62
-2.5 | -0.059 | 0.00755 | -0.003 | -7.783
-2 | 0.009 | 0.00754 | -0.003 | 1.144
-1.5 | 0.076 | 0.00761 | -0.003 | 10.012
-1 | 0.144 | 0.008 | -0.004 | 17.95
-0.5 | 0.211 | 0.00802 | -0.004 | 26.299
0 | 0.278 | 0.00774 | -0.005 | 35.935
0.5 | 0.345 | 0.00734 | -0.005 | 46.994
1 | 0.411 | 0.0074 | -0.006 | 55.634
1.5 | 0.478 | 0.00834 | -0.006 | 57.3
2 | 0.544 | 0.00847 | -0.006 | 64.237
2.5 | 0.609 | 0.0089 | -0.007 | 68.502
3 | 0.675 | 0.00906 | -0.007 | 74.479
3.5 | 0.739 | 0.00921 | -0.008 | 80.298
4 | 0.803 | 0.00935 | -0.008 | 85.959
4.5 | 0.867 | 0.00956 | -0.008 | 90.732
5 | 0.93 | 0.00978 | -0.009 | 95.11
5.5 | 0.992 | 0.01003 | -0.009 | 98.891
6 | 1.053 | 0.01063 | -0.009 | 99.147
6.5 | 1.114 | 0.0109 | -0.01 | 102.217
7 | 1.173 | 0.01122 | -0.01 | 104.536
7.5 | 1.232 | 0.01163 | -0.01 | 105.943
8 | 1.289 | 0.01207 | -0.011 | 106.763
8.5 | 1.344 | 0.01248 | -0.011 | 107.702
9 | 1.399 | 0.01296 | -0.011 | 107.928
9.5 | 1.451 | 0.0138 | -0.011 | 105.124
10 | 1.502 | 0.01446 | -0.012 | 103.908
10.5 | 1.551 | 0.01517 | -0.012 | 102.222
11 | 1.598 | 0.0159 | -0.012 | 100.53
11.5 | 1.643 | 0.01687 | -0.012 | 97.385
12 | 1.685 | 0.01793 | -0.013 | 93.974
12.5 | 1.725 | 0.0191 | -0.013 | 90.3
13 | 1.762 | 0.0209 | -0.013 | 84.289
13.5 | 1.796 | 0.02237 | -0.013 | 80.282
14 | 1.827 | 0.02416 | -0.013 | 75.624
14.5 | 1.856 | 0.02611 | -0.013 | 71.095
15 | 1.881 | 0.02833 | -0.013 | 66.406
15.5 | 1.903 | 0.0308 | -0.014 | 61.798
16 | 1.921 | 0.03395 | -0.014 | 56.583
16.5 | 1.936 | 0.03721 | -0.014 | 52.038
17 | 1.948 | 0.04078 | -0.014 | 47.77
17.5 | 1.955 | 0.04478 | -0.014 | 43.668
18 | 1.959 | 0.04969 | -0.014 | 39.423
18.5 | 1.96 | 0.05483 | -0.014 | 35.737
19 | 1.957 | 0.06012 | -0.014 | 32.547
19.5 | 1.949 | 0.06586 | -0.014 | 29.598
20 | 1.937 | 0.07287 | -0.014 | 26.586

## 150. Re 20M Mach 0.25 (2)
BIGFOIL.COM POLAR EXPORT
NACA42024
NACA42024 |  |  |  | Cl Max: | 1.6553 | at alpha= | 19.5 | deg
XFOIL ncrit=9 |  |  |  | L/D Max: | 101.248 | at alpha= | 9.5 | deg
Re: | 20000000 |  |  | Cd Min: | 0.06228 | at alpha= | 20 | deg
Mach: | 0.25 |  |  | Cl=0 at alpha= | -3.1514 | deg
|  |  |  | @ Cl=0.1, Cd= | 0.0073958
|  |  |  | @ Cl=0.4, Cd= | 0.0074565
|  |  |  | @ Cl=0.6, Cd= | 0.0081032
alpha (deg) | Cl | Cd | Cm | Cl/Cd
-20 | -1.3666 | 0.03905 | -0.0828 | -34.9962
-19.5 | -1.3503 | 0.0348 | -0.0839 | -38.8017
-19 | -1.3523 | 0.03172 | -0.0791 | -42.6324
-18.5 | -1.3365 | 0.02888 | -0.077 | -46.2777
-18 | -1.3139 | 0.02637 | -0.0754 | -49.8256
-17.5 | -1.2882 | 0.02408 | -0.0739 | -53.4967
-17 | -1.2534 | 0.02196 | -0.0735 | -57.0765
-16.5 | -1.2279 | 0.0202 | -0.0707 | -60.7871
-16 | -1.1972 | 0.01861 | -0.0688 | -64.331
-15.5 | -1.1612 | 0.01725 | -0.0672 | -67.3159
-15 | -1.1204 | 0.01615 | -0.066 | -69.3746
-14.5 | -1.0819 | 0.01501 | -0.0645 | -72.0786
-14 | -1.0393 | 0.01407 | -0.0633 | -73.8664
-13.5 | -0.9932 | 0.0133 | -0.0623 | -74.6767
-13 | -0.9471 | 0.01258 | -0.0613 | -75.2862
-12.5 | -0.9006 | 0.01187 | -0.0603 | -75.8719
-12 | -0.8483 | 0.01132 | -0.0601 | -74.9382
-11.5 | -0.7918 | 0.01081 | -0.0607 | -73.247
-11 | -0.7189 | 0.01038 | -0.0644 | -69.2582
-10.5 | -0.6287 | 0.00997 | -0.0716 | -63.0592
-10 | -0.5694 | 0.00958 | -0.0726 | -59.4363
-9.5 | -0.5189 | 0.00924 | -0.0716 | -56.158
-9 | -0.4709 | 0.00895 | -0.0699 | -52.6145
-8.5 | -0.428 | 0.0087 | -0.0672 | -49.1954
-8 | -0.384 | 0.00849 | -0.0645 | -45.2297
-7.5 | -0.3444 | 0.00825 | -0.0609 | -41.7455
-7 | -0.3023 | 0.00809 | -0.0577 | -37.3671
-6.5 | -0.2613 | 0.00794 | -0.0542 | -32.9093
-6 | -0.2235 | 0.00783 | -0.05 | -28.5441
-5.5 | -0.1827 | 0.00772 | -0.0463 | -23.6658
-5 | -0.1431 | 0.00759 | -0.0424 | -18.8538
-4.5 | -0.1029 | 0.00751 | -0.0386 | -13.7017
-4 | -0.0657 | 0.00745 | -0.0341 | -8.8188
-3.5 | -0.0267 | 0.00738 | -0.0299 | -3.6179
-3 | 0.0116 | 0.00732 | -0.0255 | 1.5847
-2.5 | 0.04 | 0.00737 | -0.019 | 5.4274
-2 | 0.0704 | 0.00741 | -0.0129 | 9.5007
-1.5 | 0.1121 | 0.00739 | -0.0093 | 15.1691
-1 | 0.1346 | 0.00709 | -0.0017 | 18.9845
-0.5 | 0.1722 | 0.00707 | 0.0029 | 24.3564
0 | 0.1958 | 0.00692 | 0.0104 | 28.2948
0.5 | 0.2203 | 0.00682 | 0.0176 | 32.3021
1 | 0.2525 | 0.00683 | 0.0232 | 36.9693
1.5 | 0.2803 | 0.00685 | 0.0297 | 40.9197
2 | 0.3112 | 0.00705 | 0.0354 | 44.1418
2.5 | 0.3367 | 0.00729 | 0.0421 | 46.1866
3 | 0.3705 | 0.00739 | 0.0472 | 50.1353
3.5 | 0.4104 | 0.00748 | 0.051 | 54.8663
4 | 0.447 | 0.00758 | 0.0554 | 58.971
4.5 | 0.4887 | 0.00766 | 0.0588 | 63.799
5 | 0.529 | 0.00779 | 0.0624 | 67.9076
5.5 | 0.5703 | 0.00797 | 0.0656 | 71.5558
6 | 0.6149 | 0.00817 | 0.0682 | 75.2632
6.5 | 0.6648 | 0.00836 | 0.0696 | 79.5215
7 | 0.7202 | 0.00861 | 0.0698 | 83.6469
7.5 | 0.7789 | 0.009 | 0.0691 | 86.5444
8 | 0.885 | 0.00927 | 0.0589 | 95.4693
8.5 | 0.9524 | 0.00968 | 0.0564 | 98.3884
9 | 1.0102 | 0.01007 | 0.0559 | 100.3178
9.5 | 1.0631 | 0.0105 | 0.0563 | 101.2476
10 | 1.1142 | 0.01101 | 0.057 | 101.1989
10.5 | 1.16 | 0.01166 | 0.0583 | 99.4854
11.5 | 1.2531 | 0.01302 | 0.0605 | 96.2442
12.5 | 1.3356 | 0.01482 | 0.0637 | 90.1215
13 | 1.3691 | 0.01593 | 0.0663 | 85.9448
13.5 | 1.4019 | 0.01743 | 0.0685 | 80.4303
14 | 1.4377 | 0.01904 | 0.0698 | 75.5095
14.5 | 1.4701 | 0.02066 | 0.0716 | 71.1568
15 | 1.4953 | 0.02257 | 0.0741 | 66.2517
16 | 1.5262 | 0.02739 | 0.0803 | 55.7211
16.5 | 1.5574 | 0.03039 | 0.0792 | 51.2471
17 | 1.5891 | 0.03376 | 0.0772 | 47.0705
17.5 | 1.6208 | 0.03717 | 0.0751 | 43.6051
18 | 1.6411 | 0.04107 | 0.0739 | 39.9586
18.5 | 1.6433 | 0.04603 | 0.0735 | 35.7006
19 | 1.6543 | 0.05026 | 0.0731 | 32.9148
19.5 | 1.6553 | 0.05537 | 0.0724 | 29.8953
20 | 1.6377 | 0.06228 | 0.0711 | 26.2958

## 151. Re 20M Mach 0.50 (1)
BIGFOIL.COM POLAR EXPORT
NACA42024
NACA42024 |  |  |  | Cl Max: | 1.494 | at alpha= | 10.5 | deg
JavaFoil+Calcfoil stall+Eppler ext transition |  |  |  | L/D Max: | 88.82 | at alpha= | 5.5 | deg
Re: | 20000000 |  |  | Cd Min: | 0.00808 | at alpha= | -2 | deg
Mach: | 0.5 |  |  | Cl=0 at alpha= | -2.0667 | deg
|  |  |  | @ Cl=0.1, Cd= | 0.009338
|  |  |  | @ Cl=0.4, Cd= | 0.0085434
|  |  |  | @ Cl=0.6, Cd= | 0.0092739
alpha (deg) | Cl | Cd | Cm | Cl/Cd
-17 | -0.867 | 0.12313 | 0.007 | -7.043
-16.5 | -0.84 | 0.11363 | 0.007 | -7.393
-16 | -0.813 | 0.10389 | 0.007 | -7.83
-15.5 | -0.783 | 0.10111 | 0.006 | -7.744
-15 | -0.863 | 0.0382 | 0.011 | -22.594
-14.5 | -0.725 | 0.09373 | 0.006 | -7.74
-14 | -0.699 | 0.08513 | 0.006 | -8.216
-13.5 | -0.669 | 0.08459 | 0.005 | -7.908
-13 | -1.103 | 0.027 | 0.009 | -40.861
-12.5 | -1.18 | 0.02348 | 0.008 | -50.273
-12 | -1.199 | 0.02105 | 0.008 | -56.981
-11.5 | -1.192 | 0.01909 | 0.007 | -62.445
-11 | -1.168 | 0.01726 | 0.007 | -67.648
-10.5 | -1.131 | 0.01591 | 0.006 | -71.12
-10 | -1.087 | 0.01483 | 0.005 | -73.294
-9.5 | -1.036 | 0.01394 | 0.005 | -74.343
-9 | -0.98 | 0.01319 | 0.004 | -74.296
-8.5 | -0.92 | 0.01256 | 0.004 | -73.279
-8 | -0.856 | 0.01198 | 0.003 | -71.454
-7.5 | -0.788 | 0.0115 | 0.003 | -68.535
-7 | -0.719 | 0.01109 | 0.002 | -64.845
-6.5 | -0.649 | 0.01043 | 0.001 | -62.271
-6 | -0.579 | 0.0101 | 0.001 | -57.296
-5.5 | -0.507 | 0.00981 | 0 | -51.707
-5 | -0.435 | 0.00957 | 0 | -45.418
-4.5 | -0.362 | 0.00937 | -0.001 | -38.594
-4 | -0.288 | 0.00887 | -0.001 | -32.515
-3.5 | -0.214 | 0.00871 | -0.002 | -24.624
-3 | -0.14 | 0.00857 | -0.002 | -16.33
-2.5 | -0.065 | 0.00848 | -0.003 | -7.704
-2 | 0.01 | 0.00808 | -0.003 | 1.189
-1.5 | 0.085 | 0.00933 | -0.004 | 9.089
-1 | 0.16 | 0.00937 | -0.004 | 17.084
-0.5 | 0.235 | 0.00855 | -0.005 | 27.478
0 | 0.309 | 0.00867 | -0.005 | 35.659
0.5 | 0.383 | 0.00844 | -0.006 | 45.433
1 | 0.457 | 0.00889 | -0.006 | 51.366
1.5 | 0.53 | 0.00906 | -0.007 | 58.488
2 | 0.602 | 0.00928 | -0.007 | 64.927
2.5 | 0.674 | 0.0095 | -0.008 | 71.004
3 | 0.745 | 0.00982 | -0.008 | 75.901
3.5 | 0.815 | 0.01041 | -0.008 | 78.283
4 | 0.884 | 0.01072 | -0.009 | 82.458
4.5 | 0.951 | 0.01113 | -0.009 | 85.464
5 | 1.017 | 0.01163 | -0.01 | 87.453
5.5 | 1.081 | 0.01217 | -0.01 | 88.82
6 | 1.142 | 0.01296 | -0.01 | 88.122
6.5 | 1.202 | 0.01364 | -0.011 | 88.126
7 | 1.258 | 0.01447 | -0.011 | 86.913
7.5 | 1.31 | 0.01543 | -0.011 | 84.942
8 | 1.359 | 0.01647 | -0.012 | 82.495
8.5 | 1.402 | 0.0177 | -0.012 | 79.204
9 | 1.438 | 0.01938 | -0.012 | 74.214
9.5 | 1.467 | 0.02131 | -0.012 | 68.854
10 | 1.488 | 0.02375 | -0.013 | 62.656
10.5 | 1.494 | 0.02653 | -0.013 | 56.321
11 | 1.48 | 0.03081 | -0.013 | 48.041
11.5 | 1.438 | 0.03633 | -0.013 | 39.576
12 | 1.336 | 0.04448 | -0.013 | 30.035
12.5 | 0.93 | 0.06695 | -0.012 | 13.892
13 | 0.902 | 0.11298 | -0.01 | 7.987
13.5 | 0.929 | 0.13293 | -0.01 | 6.991
14 | 0.958 | 0.14718 | -0.01 | 6.512
14.5 | 0.987 | 0.16771 | -0.01 | 5.883
15 | 1.018 | 0.17696 | -0.01 | 5.75
15.5 | 1.047 | 0.19096 | -0.01 | 5.485

## 152. Re 20M Mach 0.50 (2)
BIGFOIL.COM POLAR EXPORT
NACA42024
NACA42024 |  |  |  | Cl Max: | 1.397 | at alpha= | 14 | deg
XFOIL ncrit=9 |  |  |  | L/D Max: | 71.5206 | at alpha= | 7 | deg
Re: | 20000000 |  |  | Cd Min: | 0.11085 | at alpha= | 19 | deg
Mach: | 0.5 |  |  | Cl=0 at alpha= | -3.9226 | deg
|  |  |  | @ Cl=0.1, Cd= | 0.0079105
|  |  |  | @ Cl=0.4, Cd= | 0.0087042
|  |  |  | @ Cl=0.6, Cd= | 0.0099121
alpha (deg) | Cl | Cd | Cm | Cl/Cd
-20 | -0.8612 | 0.10679 | -0.0963 | -8.0644
-19.5 | -0.885 | 0.09674 | -0.1018 | -9.1482
-19 | -0.9356 | 0.08843 | -0.1004 | -10.5801
-18.5 | -0.9739 | 0.07927 | -0.1025 | -12.2859
-18 | -1.0048 | 0.07068 | -0.1045 | -14.2162
-17.5 | -1.0366 | 0.06222 | -0.1062 | -16.6602
-17 | -1.0611 | 0.05447 | -0.1072 | -19.4804
-16.5 | -1.0722 | 0.04745 | -0.1084 | -22.5964
-15.5 | -1.0762 | 0.03744 | -0.1047 | -28.7447
-15 | -1.0642 | 0.03318 | -0.1031 | -32.0735
-14.5 | -1.0444 | 0.0295 | -0.1013 | -35.4034
-14 | -1.0157 | 0.02645 | -0.0994 | -38.4008
-13.5 | -0.9834 | 0.02369 | -0.0975 | -41.5112
-13 | -0.9447 | 0.02143 | -0.0954 | -44.0831
-12.5 | -0.9019 | 0.01947 | -0.0935 | -46.3225
-12 | -0.8556 | 0.01778 | -0.0915 | -48.1215
-11.5 | -0.8083 | 0.01623 | -0.0896 | -49.8028
-11 | -0.7572 | 0.01492 | -0.0879 | -50.7507
-10.5 | -0.7011 | 0.0138 | -0.0867 | -50.8043
-10 | -0.635 | 0.01289 | -0.0871 | -49.263
-9.5 | -0.5406 | 0.01207 | -0.0928 | -44.7887
-9 | -0.4789 | 0.01129 | -0.0924 | -42.4181
-8.5 | -0.4197 | 0.01072 | -0.0911 | -39.1511
-8 | -0.3657 | 0.0102 | -0.0888 | -35.8529
-7.5 | -0.3153 | 0.00976 | -0.0856 | -32.3053
-7 | -0.2675 | 0.00941 | -0.0819 | -28.4272
-6.5 | -0.2215 | 0.00903 | -0.0776 | -24.5293
-6 | -0.1765 | 0.00883 | -0.0731 | -19.9887
-5.5 | -0.1332 | 0.00858 | -0.0682 | -15.5245
-5 | -0.0902 | 0.00841 | -0.0631 | -10.7253
-4.5 | -0.048 | 0.00827 | -0.0578 | -5.8041
-4 | -0.0065 | 0.00814 | -0.0523 | -0.79853
-3.5 | 0.0355 | 0.00803 | -0.0468 | 4.4209
-3 | 0.0727 | 0.00797 | -0.0403 | 9.1217
-2.5 | 0.114 | 0.00788 | -0.0346 | 14.467
-2 | 0.145 | 0.00786 | -0.0268 | 18.4478
-1.5 | 0.1744 | 0.00788 | -0.0185 | 22.132
-1 | 0.1522 | 0.00787 | 0.0003 | 19.3393
-0.5 | 0.1511 | 0.00757 | 0.0145 | 19.9604
0 | 0.1749 | 0.00761 | 0.0238 | 22.9829
0.5 | 0.207 | 0.00765 | 0.0314 | 27.0588
1 | 0.2315 | 0.00769 | 0.0404 | 30.104
1.5 | 0.2562 | 0.00777 | 0.0492 | 32.973
2 | 0.275 | 0.00815 | 0.0588 | 33.7423
2.5 | 0.3091 | 0.00832 | 0.0657 | 37.1514
3 | 0.3466 | 0.00845 | 0.0719 | 41.0178
3.5 | 0.3912 | 0.00867 | 0.0767 | 45.1211
4 | 0.4349 | 0.00884 | 0.0817 | 49.1968
4.5 | 0.4828 | 0.00913 | 0.0858 | 52.8806
5 | 0.5321 | 0.00952 | 0.0894 | 55.8929
5.5 | 0.5928 | 0.00985 | 0.0911 | 60.1827
6 | 0.6543 | 0.01038 | 0.0923 | 63.0347
6.5 | 0.7475 | 0.01096 | 0.0876 | 68.2026
7 | 0.8325 | 0.01164 | 0.0845 | 71.5206
7.5 | 0.8934 | 0.0125 | 0.0858 | 71.472
8 | 0.9551 | 0.0134 | 0.0868 | 71.2761
8.5 | 1.0135 | 0.01439 | 0.0885 | 70.4309
9 | 1.0673 | 0.0156 | 0.0906 | 68.4167
9.5 | 1.1142 | 0.01719 | 0.093 | 64.8168
10 | 1.1648 | 0.01872 | 0.0952 | 62.2222
10.5 | 1.2111 | 0.0205 | 0.0976 | 59.078
11 | 1.2484 | 0.02282 | 0.1001 | 54.7064
11.5 | 1.2879 | 0.02514 | 0.1024 | 51.2291
12 | 1.3226 | 0.02769 | 0.1049 | 47.7645
12.5 | 1.3407 | 0.03078 | 0.1087 | 43.5575
13 | 1.3627 | 0.03483 | 0.1097 | 39.1243
13.5 | 1.3872 | 0.03847 | 0.1114 | 36.0593
14 | 1.397 | 0.04298 | 0.113 | 32.5035
14.5 | 1.3968 | 0.04799 | 0.1146 | 29.1061
15 | 1.3799 | 0.05287 | 0.1186 | 26.0999
15.5 | 1.3729 | 0.05863 | 0.1192 | 23.4163
16 | 1.379 | 0.06517 | 0.1161 | 21.16
16.5 | 1.3814 | 0.07249 | 0.1118 | 19.0564
17 | 1.3789 | 0.08004 | 0.1076 | 17.2276
17.5 | 1.3773 | 0.0873 | 0.1039 | 15.7766
18 | 1.3656 | 0.0951 | 0.1001 | 14.3596
18.5 | 1.3412 | 0.10402 | 0.0955 | 12.8937
19 | 1.3421 | 0.11085 | 0.0922 | 12.1074