## index
index | Re | Mach | Datasource
1 | 50000 | 0 | JavaFoil+Calcfoil stall+Eppler ext transition
2 | 50000 | 0 | XFOIL ncrit=9
3 | 50000 | 0.1 | JavaFoil+Calcfoil stall+Eppler ext transition
4 | 50000 | 0.1 | XFOIL ncrit=9
5 | 50000 | 0.25 | JavaFoil+Calcfoil stall+Eppler ext transition
6 | 50000 | 0.25 | XFOIL ncrit=9
7 | 50000 | 0.5 | JavaFoil+Calcfoil stall+Eppler ext transition
8 | 50000 | 0.5 | XFOIL ncrit=9
9 | 100000 | 0 | JavaFoil+Calcfoil stall+Eppler ext transition
10 | 100000 | 0 | XFOIL ncrit=9
11 | 100000 | 0.1 | JavaFoil+Calcfoil stall+Eppler ext transition
12 | 100000 | 0.1 | XFOIL ncrit=9
13 | 100000 | 0.25 | JavaFoil+Calcfoil stall+Eppler ext transition
14 | 100000 | 0.25 | XFOIL ncrit=9
15 | 100000 | 0.5 | JavaFoil+Calcfoil stall+Eppler ext transition
16 | 100000 | 0.5 | XFOIL ncrit=9
17 | 250000 | 0 | JavaFoil+Calcfoil stall+Eppler ext transition
18 | 250000 | 0 | XFOIL ncrit=9
19 | 250000 | 0.1 | JavaFoil+Calcfoil stall+Eppler ext transition
20 | 250000 | 0.1 | XFOIL ncrit=9
21 | 250000 | 0.25 | JavaFoil+Calcfoil stall+Eppler ext transition
22 | 250000 | 0.25 | XFOIL ncrit=9
23 | 250000 | 0.5 | JavaFoil+Calcfoil stall+Eppler ext transition
24 | 250000 | 0.5 | XFOIL ncrit=9
25 | 500000 | 0 | JavaFoil+Calcfoil stall+Eppler ext transition
26 | 500000 | 0 | XFOIL ncrit=9
27 | 500000 | 0.1 | JavaFoil+Calcfoil stall+Eppler ext transition
28 | 500000 | 0.1 | XFOIL ncrit=9
29 | 500000 | 0.25 | JavaFoil+Calcfoil stall+Eppler ext transition
30 | 500000 | 0.25 | XFOIL ncrit=9
31 | 500000 | 0.5 | JavaFoil+Calcfoil stall+Eppler ext transition
32 | 500000 | 0.5 | XFOIL ncrit=9
33 | 750000 | 0 | JavaFoil+Calcfoil stall+Eppler ext transition
34 | 750000 | 0 | XFOIL ncrit=9
35 | 750000 | 0.1 | JavaFoil+Calcfoil stall+Eppler ext transition
36 | 750000 | 0.1 | XFOIL ncrit=9
37 | 750000 | 0.25 | JavaFoil+Calcfoil stall+Eppler ext transition
38 | 750000 | 0.25 | XFOIL ncrit=9
39 | 750000 | 0.5 | JavaFoil+Calcfoil stall+Eppler ext transition
40 | 750000 | 0.5 | XFOIL ncrit=9
41 | 1000000 | 0 | JavaFoil+Calcfoil stall+Eppler ext transition
42 | 1000000 | 0 | XFOIL ncrit=9
43 | 1000000 | 0.1 | JavaFoil+Calcfoil stall+Eppler ext transition
44 | 1000000 | 0.1 | XFOIL ncrit=9
45 | 1000000 | 0.25 | JavaFoil+Calcfoil stall+Eppler ext transition
46 | 1000000 | 0.25 | XFOIL ncrit=9
47 | 1000000 | 0.5 | JavaFoil+Calcfoil stall+Eppler ext transition
48 | 1000000 | 0.5 | XFOIL ncrit=9
49 | 2000000 | 0 | JavaFoil+Calcfoil stall+Eppler ext transition
50 | 2000000 | 0 | XFOIL ncrit=9
51 | 2000000 | 0.1 | JavaFoil+Calcfoil stall+Eppler ext transition
52 | 2000000 | 0.1 | XFOIL ncrit=9
53 | 2000000 | 0.25 | JavaFoil+Calcfoil stall+Eppler ext transition
54 | 2000000 | 0.25 | XFOIL ncrit=9
55 | 2000000 | 0.5 | JavaFoil+Calcfoil stall+Eppler ext transition
56 | 2000000 | 0.5 | XFOIL ncrit=9
57 | 3000000 | 0 | JavaFoil+Calcfoil stall+Eppler ext transition
58 | 3000000 | 0 | XFOIL ncrit=9
59 | 3000000 | 0.1 | JavaFoil+Calcfoil stall+Eppler ext transition
60 | 3000000 | 0.1 | XFOIL ncrit=9
61 | 3000000 | 0.25 | JavaFoil+Calcfoil stall+Eppler ext transition
62 | 3000000 | 0.25 | XFOIL ncrit=9
63 | 3000000 | 0.5 | JavaFoil+Calcfoil stall+Eppler ext transition
64 | 3000000 | 0.5 | XFOIL ncrit=9
65 | 4000000 | 0 | JavaFoil+Calcfoil stall+Eppler ext transition
66 | 4000000 | 0 | XFOIL ncrit=9
67 | 4000000 | 0.1 | JavaFoil+Calcfoil stall+Eppler ext transition
68 | 4000000 | 0.1 | XFOIL ncrit=9
69 | 4000000 | 0.25 | JavaFoil+Calcfoil stall+Eppler ext transition
70 | 4000000 | 0.25 | XFOIL ncrit=9
71 | 4000000 | 0.5 | JavaFoil+Calcfoil stall+Eppler ext transition
72 | 4000000 | 0.5 | XFOIL ncrit=9
73 | 5000000 | 0 | JavaFoil+Calcfoil stall+Eppler ext transition
74 | 5000000 | 0 | XFOIL ncrit=9
75 | 5000000 | 0.1 | JavaFoil+Calcfoil stall+Eppler ext transition
76 | 5000000 | 0.1 | XFOIL ncrit=9
77 | 5000000 | 0.25 | JavaFoil+Calcfoil stall+Eppler ext transition
78 | 5000000 | 0.25 | XFOIL ncrit=9
79 | 5000000 | 0.5 | JavaFoil+Calcfoil stall+Eppler ext transition
80 | 5000000 | 0.5 | XFOIL ncrit=9
81 | 6000000 | 0 | JavaFoil+Calcfoil stall+Eppler ext transition
82 | 6000000 | 0 | XFOIL ncrit=9
83 | 6000000 | 0.1 | JavaFoil+Calcfoil stall+Eppler ext transition
84 | 6000000 | 0.1 | XFOIL ncrit=9
85 | 6000000 | 0.25 | JavaFoil+Calcfoil stall+Eppler ext transition
86 | 6000000 | 0.25 | XFOIL ncrit=9
87 | 6000000 | 0.5 | JavaFoil+Calcfoil stall+Eppler ext transition
88 | 6000000 | 0.5 | XFOIL ncrit=9
89 | 7000000 | 0 | JavaFoil+Calcfoil stall+Eppler ext transition
90 | 7000000 | 0 | XFOIL ncrit=9
91 | 7000000 | 0.1 | JavaFoil+Calcfoil stall+Eppler ext transition
92 | 7000000 | 0.1 | XFOIL ncrit=9
93 | 7000000 | 0.25 | JavaFoil+Calcfoil stall+Eppler ext transition
94 | 7000000 | 0.25 | XFOIL ncrit=9
95 | 7000000 | 0.5 | JavaFoil+Calcfoil stall+Eppler ext transition
96 | 7000000 | 0.5 | XFOIL ncrit=9
97 | 8000000 | 0 | JavaFoil+Calcfoil stall+Eppler ext transition
98 | 8000000 | 0 | XFOIL ncrit=9
99 | 8000000 | 0.1 | JavaFoil+Calcfoil stall+Eppler ext transition
100 | 8000000 | 0.1 | XFOIL ncrit=9
101 | 8000000 | 0.25 | JavaFoil+Calcfoil stall+Eppler ext transition
102 | 8000000 | 0.25 | XFOIL ncrit=9
103 | 8000000 | 0.5 | JavaFoil+Calcfoil stall+Eppler ext transition
104 | 8000000 | 0.5 | XFOIL ncrit=9
105 | 10000000 | 0 | JavaFoil+Calcfoil stall+Eppler ext transition
106 | 10000000 | 0 | XFOIL ncrit=9
107 | 10000000 | 0.1 | JavaFoil+Calcfoil stall+Eppler ext transition
108 | 10000000 | 0.1 | XFOIL ncrit=9
109 | 10000000 | 0.25 | JavaFoil+Calcfoil stall+Eppler ext transition
110 | 10000000 | 0.25 | XFOIL ncrit=9
111 | 10000000 | 0.5 | JavaFoil+Calcfoil stall+Eppler ext transition
112 | 10000000 | 0.5 | XFOIL ncrit=9
113 | 12000000 | 0 | JavaFoil+Calcfoil stall+Eppler ext transition
114 | 12000000 | 0 | XFOIL ncrit=9
115 | 12000000 | 0.1 | JavaFoil+Calcfoil stall+Eppler ext transition
116 | 12000000 | 0.1 | XFOIL ncrit=9
117 | 12000000 | 0.25 | JavaFoil+Calcfoil stall+Eppler ext transition
118 | 12000000 | 0.25 | XFOIL ncrit=9
119 | 12000000 | 0.5 | JavaFoil+Calcfoil stall+Eppler ext transition
120 | 12000000 | 0.5 | XFOIL ncrit=9
121 | 14000000 | 0 | JavaFoil+Calcfoil stall+Eppler ext transition
122 | 14000000 | 0 | XFOIL ncrit=9
123 | 14000000 | 0.1 | JavaFoil+Calcfoil stall+Eppler ext transition
124 | 14000000 | 0.1 | XFOIL ncrit=9
125 | 14000000 | 0.25 | JavaFoil+Calcfoil stall+Eppler ext transition
126 | 14000000 | 0.25 | XFOIL ncrit=9
127 | 14000000 | 0.5 | JavaFoil+Calcfoil stall+Eppler ext transition
128 | 14000000 | 0.5 | XFOIL ncrit=9
129 | 16000000 | 0 | JavaFoil+Calcfoil stall+Eppler ext transition
130 | 16000000 | 0 | XFOIL ncrit=9
131 | 16000000 | 0.1 | JavaFoil+Calcfoil stall+Eppler ext transition
132 | 16000000 | 0.1 | XFOIL ncrit=9
133 | 16000000 | 0.25 | JavaFoil+Calcfoil stall+Eppler ext transition
134 | 16000000 | 0.25 | XFOIL ncrit=9
135 | 16000000 | 0.5 | JavaFoil+Calcfoil stall+Eppler ext transition
136 | 16000000 | 0.5 | XFOIL ncrit=9
137 | 18000000 | 0 | JavaFoil+Calcfoil stall+Eppler ext transition
138 | 18000000 | 0 | XFOIL ncrit=9
139 | 18000000 | 0.1 | JavaFoil+Calcfoil stall+Eppler ext transition
140 | 18000000 | 0.1 | XFOIL ncrit=9
141 | 18000000 | 0.25 | JavaFoil+Calcfoil stall+Eppler ext transition
142 | 18000000 | 0.25 | XFOIL ncrit=9
143 | 18000000 | 0.5 | JavaFoil+Calcfoil stall+Eppler ext transition
144 | 18000000 | 0.5 | XFOIL ncrit=9
145 | 20000000 | 0 | JavaFoil+Calcfoil stall+Eppler ext transition
146 | 20000000 | 0 | XFOIL ncrit=9
147 | 20000000 | 0.1 | JavaFoil+Calcfoil stall+Eppler ext transition
148 | 20000000 | 0.1 | XFOIL ncrit=9
149 | 20000000 | 0.25 | JavaFoil+Calcfoil stall+Eppler ext transition
150 | 20000000 | 0.25 | XFOIL ncrit=9
151 | 20000000 | 0.5 | JavaFoil+Calcfoil stall+Eppler ext transition
152 | 20000000 | 0.5 | XFOIL ncrit=9

## 1. Re 50k Mach 0.00 (1)
BIGFOIL.COM POLAR EXPORT
Horten 19.00% thick 9.00% camber
Horten 19.00% thick 9.00% camber |  |  |  | Cl Max: | 2.269 | at alpha= | 20 | deg
JavaFoil+Calcfoil stall+Eppler ext transition |  |  |  | L/D Max: | 22.993 | at alpha= | 4 | deg
Re: | 50000 |  |  | Cd Min: | 0.02925 | at alpha= | 0 | deg
Mach: | 0 |  |  | Cl=0 at alpha= | -3.64 | deg
|  |  |  | @ Cl=0.1, Cd= | 0.047269
|  |  |  | @ Cl=0.4, Cd= | 0.031141
|  |  |  | @ Cl=0.6, Cd= | 0.031418
alpha (deg) | Cl | Cd | Cm | Cl/Cd
-20 | -0.836 | 0.30772 | 0.002 | -2.718
-19.5 | -0.84 | 0.29482 | 0.002 | -2.848
-19 | -0.842 | 0.27975 | 0.002 | -3.009
-18.5 | -0.842 | 0.26838 | 0.002 | -3.139
-18 | -0.842 | 0.25338 | 0.002 | -3.321
-17.5 | -0.839 | 0.23925 | 0.003 | -3.508
-17 | -0.835 | 0.22786 | 0.003 | -3.666
-16.5 | -0.829 | 0.21514 | 0.003 | -3.851
-16 | -0.82 | 0.20315 | 0.003 | -4.036
-15.5 | -0.809 | 0.19133 | 0.003 | -4.23
-15 | -0.797 | 0.18271 | 0.004 | -4.361
-14.5 | -0.782 | 0.17081 | 0.004 | -4.58
-14 | -0.766 | 0.16208 | 0.004 | -4.725
-13.5 | -0.747 | 0.15266 | 0.004 | -4.895
-13 | -0.727 | 0.14339 | 0.004 | -5.067
-12.5 | -0.704 | 0.13495 | 0.004 | -5.214
-12 | -0.679 | 0.12628 | 0.004 | -5.374
-11.5 | -0.652 | 0.11975 | 0.004 | -5.441
-11 | -0.622 | 0.11238 | 0.005 | -5.538
-10.5 | -0.591 | 0.10581 | 0.005 | -5.587
-10 | -0.558 | 0.09906 | 0.005 | -5.632
-9.5 | -0.523 | 0.09349 | 0.005 | -5.591
-9 | -0.486 | 0.08774 | 0.005 | -5.535
-8.5 | -0.447 | 0.08245 | 0.005 | -5.42
-8 | -0.406 | 0.07759 | 0.005 | -5.238
-7.5 | -0.364 | 0.07327 | 0.005 | -4.973
-7 | -0.321 | 0.06899 | 0.006 | -4.648
-6.5 | -0.276 | 0.06525 | 0.006 | -4.227
-6 | -0.23 | 0.06188 | 0.006 | -3.713
-5.5 | -0.183 | 0.05893 | 0.006 | -3.1
-5 | -0.135 | 0.05607 | 0.006 | -2.401
-4.5 | -0.086 | 0.0536 | 0.006 | -1.601
-4 | -0.036 | 0.05147 | 0.006 | -0.704
-3.5 | 0.014 | 0.04971 | 0.006 | 0.281
-3 | 0.065 | 0.04812 | 0.006 | 1.346
-2.5 | 0.116 | 0.04688 | 0.006 | 2.474
-2 | 0.168 | 0.04586 | 0.006 | 3.653
-1.5 | 0.219 | 0.04512 | 0.006 | 4.864
-1 | 0.272 | 0.04463 | 0.007 | 6.087
-0.5 | 0.323 | 0.04438 | 0.007 | 7.283
0 | 0.411 | 0.02925 | 0.007 | 14.066
0.5 | 0.467 | 0.0297 | 0.007 | 15.729
1 | 0.522 | 0.03028 | 0.007 | 17.256
1.5 | 0.577 | 0.03105 | 0.007 | 18.599
2 | 0.632 | 0.03193 | 0.007 | 19.797
2.5 | 0.687 | 0.03295 | 0.007 | 20.844
3 | 0.741 | 0.03413 | 0.007 | 21.716
3.5 | 0.795 | 0.03543 | 0.007 | 22.435
4 | 0.848 | 0.0369 | 0.008 | 22.993
4.5 | 0.902 | 0.04241 | 0.012 | 21.267
5 | 0.955 | 0.04405 | 0.012 | 21.674
5.5 | 1.007 | 0.04617 | 0.012 | 21.82
6 | 1.059 | 0.04815 | 0.011 | 22.001
6.5 | 1.111 | 0.05018 | 0.011 | 22.149
7 | 1.163 | 0.05238 | 0.011 | 22.201
7.5 | 1.214 | 0.0547 | 0.011 | 22.189
8 | 1.264 | 0.05722 | 0.01 | 22.092
8.5 | 1.315 | 0.05983 | 0.01 | 21.973
9 | 1.364 | 0.06257 | 0.01 | 21.802
9.5 | 1.413 | 0.06555 | 0.01 | 21.56
10 | 1.462 | 0.06865 | 0.009 | 21.29
10.5 | 1.51 | 0.07186 | 0.009 | 21.014
11 | 1.558 | 0.07523 | 0.009 | 20.706
11.5 | 1.605 | 0.07884 | 0.009 | 20.352
12 | 1.651 | 0.08266 | 0.008 | 19.972
12.5 | 1.697 | 0.08662 | 0.008 | 19.589
13 | 1.742 | 0.0907 | 0.008 | 19.205
13.5 | 1.786 | 0.09503 | 0.007 | 18.796
14 | 1.83 | 0.09956 | 0.007 | 18.38
14.5 | 1.873 | 0.10423 | 0.007 | 17.97
15 | 1.916 | 0.10914 | 0.006 | 17.552
15.5 | 1.957 | 0.11431 | 0.006 | 17.121
16 | 1.997 | 0.11958 | 0.006 | 16.702
16.5 | 2.037 | 0.12511 | 0.005 | 16.286
17 | 2.076 | 0.1309 | 0.005 | 15.863
17.5 | 2.114 | 0.137 | 0.004 | 15.431
18 | 2.151 | 0.14329 | 0.004 | 15.01
18.5 | 2.187 | 0.14954 | 0.004 | 14.624
19 | 2.221 | 0.15635 | 0.003 | 14.207
19.5 | 2.249 | 0.16331 | 0.003 | 13.772
20 | 2.269 | 0.17039 | 0.002 | 13.319

## 2. Re 50k Mach 0.00 (2)
BIGFOIL.COM POLAR EXPORT
Horten 19.00% thick 9.00% camber
Horten 19.00% thick 9.00% camber |  |  |  | Cl Max: | 0.7451 | at alpha= | 20 | deg
XFOIL ncrit=9 |  |  |  | L/D Max: | 3.0692 | at alpha= | 20 | deg
Re: | 50000 |  |  | Cd Min: | 0.24277 | at alpha= | 20 | deg
Mach: | 0 |  |  | Cl=0 at alpha= | 4.4577 | deg
|  |  |  | @ Cl=0.1, Cd= | 0.1255
|  |  |  | @ Cl=0.4, Cd= | 0.16227
|  |  |  | @ Cl=0.6, Cd= | 0.20746
alpha (deg) | Cl | Cd | Cm | Cl/Cd
-10 | -0.3834 | 0.16839 | -0.0102 | -2.2769
-9.5 | -0.4074 | 0.16531 | -0.0099 | -2.4645
-9 | -0.4014 | 0.16068 | -0.0076 | -2.4981
-8.5 | -0.3964 | 0.15714 | -0.0221 | -2.5226
-7.5 | -0.3597 | 0.14605 | -0.0328 | -2.4629
-7 | -0.4237 | 0.14523 | -0.0288 | -2.9174
-6.5 | -0.3689 | 0.1378 | -0.0317 | -2.6771
-6 | -0.4136 | 0.1348 | -0.0246 | -3.0682
-5.5 | -0.4163 | 0.12964 | -0.0213 | -3.2112
-5 | -0.4289 | 0.12836 | -0.0171 | -3.3414
-4.5 | -0.3992 | 0.12306 | -0.0169 | -3.2439
-3.5 | -0.418 | 0.11764 | -0.0054 | -3.5532
-3 | -0.4146 | 0.11561 | -0.0009 | -3.5862
-2 | -0.401 | 0.10668 | 0.0083 | -3.7589
-1 | -0.4003 | 0.09889 | 0.0211 | -4.0479
-0.5 | -0.357 | 0.09886 | 0.0233 | -3.6112
0 | -0.3693 | 0.09565 | 0.0298 | -3.861
0.5 | -0.3131 | 0.097 | 0.0299 | -3.2278
1 | -0.316 | 0.09389 | 0.0342 | -3.3656
1.5 | -0.2284 | 0.10035 | 0.0284 | -2.276
2 | -0.222 | 0.09974 | 0.0303 | -2.2258
2.5 | -0.1198 | 0.11023 | 0.0236 | -1.0868
3 | -0.1242 | 0.10884 | 0.0273 | -1.1411
3.5 | -0.0543 | 0.11462 | 0.0252 | -0.47374
4 | -0.0476 | 0.11387 | 0.0266 | -0.41802
4.5 | 0.0044 | 0.11823 | 0.0256 | 0.037216
5 | 0.0457 | 0.12181 | 0.0216 | 0.37517
5.5 | 0.1047 | 0.12582 | 0.0154 | 0.83214
6.5 | 0.1595 | 0.1321 | 0.0148 | 1.2074
7 | 0.202 | 0.13753 | 0.0155 | 1.4688
7.5 | 0.2001 | 0.13814 | 0.0177 | 1.4485
8 | 0.2282 | 0.14135 | 0.0185 | 1.6144
8.5 | 0.3633 | 0.15557 | -0.0107 | 2.3353
9 | 0.3806 | 0.15844 | -0.009 | 2.4022
9.5 | 0.426 | 0.1674 | -0.0089 | 2.5448
10 | 0.4071 | 0.16519 | -0.0068 | 2.4644
10.5 | 0.4367 | 0.17024 | -0.0062 | 2.5652
11 | 0.4488 | 0.17429 | -0.0057 | 2.575
11.5 | 0.4582 | 0.17604 | -0.0052 | 2.6028
12 | 0.4979 | 0.18423 | -0.0054 | 2.7026
12.5 | 0.4896 | 0.18351 | -0.0052 | 2.668
13 | 0.5143 | 0.18794 | -0.0053 | 2.7365
13.5 | 0.5417 | 0.19515 | -0.0059 | 2.7758
14 | 0.541 | 0.19457 | -0.0064 | 2.7805
14.5 | 0.574 | 0.20144 | -0.007 | 2.8495
15 | 0.5766 | 0.20287 | -0.008 | 2.8422
15.5 | 0.596 | 0.20648 | -0.0089 | 2.8865
16.5 | 0.626 | 0.21385 | -0.0116 | 2.9273
17 | 0.6533 | 0.21965 | -0.0127 | 2.9743
17.5 | 0.664 | 0.22303 | -0.0146 | 2.9772
18 | 0.6788 | 0.22582 | -0.0163 | 3.0059
19 | 0.7093 | 0.23357 | -0.0203 | 3.0368
19.5 | 0.7332 | 0.23892 | -0.0219 | 3.0688
20 | 0.7451 | 0.24277 | -0.0244 | 3.0692

## 3. Re 50k Mach 0.10 (1)
BIGFOIL.COM POLAR EXPORT
Horten 19.00% thick 9.00% camber
Horten 19.00% thick 9.00% camber |  |  |  | Cl Max: | 2.259 | at alpha= | 20 | deg
JavaFoil+Calcfoil stall+Eppler ext transition |  |  |  | L/D Max: | 22.896 | at alpha= | 4 | deg
Re: | 50000 |  |  | Cd Min: | 0.02944 | at alpha= | 0 | deg
Mach: | 0.1 |  |  | Cl=0 at alpha= | -3.64 | deg
|  |  |  | @ Cl=0.1, Cd= | 0.047458
|  |  |  | @ Cl=0.4, Cd= | 0.031674
|  |  |  | @ Cl=0.6, Cd= | 0.031588
alpha (deg) | Cl | Cd | Cm | Cl/Cd
-20 | -0.796 | 0.32545 | 0.002 | -2.445
-19.5 | -0.802 | 0.30734 | 0.002 | -2.608
-19 | -0.807 | 0.29116 | 0.002 | -2.77
-18.5 | -0.81 | 0.27603 | 0.002 | -2.935
-18 | -0.812 | 0.25978 | 0.002 | -3.126
-17.5 | -0.812 | 0.2494 | 0.003 | -3.258
-17 | -0.811 | 0.23256 | 0.003 | -3.487
-16.5 | -0.807 | 0.22279 | 0.003 | -3.621
-16 | -0.801 | 0.21008 | 0.003 | -3.81
-15.5 | -0.792 | 0.19738 | 0.003 | -4.014
-15 | -0.782 | 0.18548 | 0.004 | -4.215
-14.5 | -0.769 | 0.17604 | 0.004 | -4.371
-14 | -0.755 | 0.16449 | 0.004 | -4.588
-13.5 | -0.738 | 0.15462 | 0.004 | -4.772
-13 | -0.719 | 0.14683 | 0.004 | -4.895
-12.5 | -0.697 | 0.13777 | 0.004 | -5.062
-12 | -0.674 | 0.12863 | 0.004 | -5.238
-11.5 | -0.648 | 0.12157 | 0.004 | -5.328
-11 | -0.62 | 0.11364 | 0.005 | -5.451
-10.5 | -0.589 | 0.10715 | 0.005 | -5.498
-10 | -0.557 | 0.10069 | 0.005 | -5.528
-9.5 | -0.522 | 0.09419 | 0.005 | -5.543
-9 | -0.486 | 0.08836 | 0.005 | -5.495
-8.5 | -0.447 | 0.08359 | 0.005 | -5.349
-8 | -0.407 | 0.07852 | 0.005 | -5.183
-7.5 | -0.365 | 0.07397 | 0.005 | -4.934
-7 | -0.321 | 0.06968 | 0.006 | -4.613
-6.5 | -0.277 | 0.06585 | 0.006 | -4.2
-6 | -0.23 | 0.06238 | 0.006 | -3.694
-5.5 | -0.183 | 0.05916 | 0.006 | -3.098
-5 | -0.135 | 0.05639 | 0.006 | -2.397
-4.5 | -0.086 | 0.05387 | 0.006 | -1.599
-4 | -0.036 | 0.05173 | 0.006 | -0.703
-3.5 | 0.014 | 0.04986 | 0.006 | 0.282
-3 | 0.065 | 0.04833 | 0.006 | 1.346
-2.5 | 0.116 | 0.04706 | 0.006 | 2.476
-2 | 0.168 | 0.04601 | 0.006 | 3.659
-1.5 | 0.221 | 0.04527 | 0.007 | 4.871
-1 | 0.273 | 0.04478 | 0.007 | 6.095
-0.5 | 0.325 | 0.04456 | 0.007 | 7.288
0 | 0.413 | 0.02944 | 0.007 | 14.039
0.5 | 0.469 | 0.02989 | 0.007 | 15.701
1 | 0.525 | 0.0305 | 0.007 | 17.208
1.5 | 0.58 | 0.03125 | 0.007 | 18.561
2 | 0.635 | 0.03218 | 0.007 | 19.736
2.5 | 0.69 | 0.03321 | 0.007 | 20.77
3 | 0.744 | 0.03441 | 0.007 | 21.634
3.5 | 0.798 | 0.03574 | 0.007 | 22.341
4 | 0.852 | 0.03722 | 0.008 | 22.896
4.5 | 0.906 | 0.04276 | 0.012 | 21.181
5 | 0.959 | 0.04442 | 0.012 | 21.587
5.5 | 1.012 | 0.0466 | 0.012 | 21.705
6 | 1.064 | 0.04857 | 0.011 | 21.904
6.5 | 1.116 | 0.05064 | 0.011 | 22.037
7 | 1.168 | 0.05288 | 0.011 | 22.08
7.5 | 1.219 | 0.05524 | 0.011 | 22.06
8 | 1.269 | 0.05782 | 0.01 | 21.95
8.5 | 1.32 | 0.06046 | 0.01 | 21.826
9 | 1.369 | 0.06324 | 0.01 | 21.655
9.5 | 1.418 | 0.06624 | 0.01 | 21.416
10 | 1.467 | 0.06946 | 0.01 | 21.121
10.5 | 1.515 | 0.07272 | 0.009 | 20.838
11 | 1.563 | 0.07617 | 0.009 | 20.521
11.5 | 1.61 | 0.07986 | 0.009 | 20.16
12 | 1.656 | 0.08368 | 0.008 | 19.791
12.5 | 1.702 | 0.08775 | 0.008 | 19.398
13 | 1.747 | 0.09192 | 0.008 | 19.008
13.5 | 1.792 | 0.09637 | 0.007 | 18.591
14 | 1.835 | 0.10101 | 0.007 | 18.168
14.5 | 1.878 | 0.10573 | 0.007 | 17.762
15 | 1.92 | 0.11077 | 0.006 | 17.336
15.5 | 1.962 | 0.11601 | 0.006 | 16.909
16 | 2.002 | 0.12162 | 0.006 | 16.459
16.5 | 2.042 | 0.12717 | 0.005 | 16.055
17 | 2.08 | 0.13307 | 0.005 | 15.631
17.5 | 2.117 | 0.13923 | 0.004 | 15.209
18 | 2.154 | 0.14564 | 0.004 | 14.789
18.5 | 2.189 | 0.15233 | 0.004 | 14.373
19 | 2.223 | 0.15928 | 0.003 | 13.958
19.5 | 2.25 | 0.16644 | 0.003 | 13.518
20 | 2.259 | 0.1917 | 0.002 | 11.785

## 4. Re 50k Mach 0.10 (2)
BIGFOIL.COM POLAR EXPORT
Horten 19.00% thick 9.00% camber
Horten 19.00% thick 9.00% camber |  |  |  | Cl Max: | 0.7468 | at alpha= | 20 | deg
XFOIL ncrit=9 |  |  |  | L/D Max: | 3.0659 | at alpha= | 20 | deg
Re: | 50000 |  |  | Cd Min: | 0.24358 | at alpha= | 20 | deg
Mach: | 0.1 |  |  | Cl=0 at alpha= | 4.4727 | deg
|  |  |  | @ Cl=0.1, Cd= | 0.12609
|  |  |  | @ Cl=0.4, Cd= | 0.16287
|  |  |  | @ Cl=0.6, Cd= | 0.20792
alpha (deg) | Cl | Cd | Cm | Cl/Cd
-10 | -0.3847 | 0.16957 | -0.0105 | -2.2687
-9.5 | -0.3977 | 0.1656 | -0.0095 | -2.4016
-8.5 | -0.3985 | 0.15842 | -0.0232 | -2.5155
-8 | -0.3274 | 0.15097 | -0.031 | -2.1686
-7.5 | -0.361 | 0.14732 | -0.0333 | -2.4504
-7 | -0.3935 | 0.144 | -0.0313 | -2.7326
-6.5 | -0.3757 | 0.13851 | -0.0297 | -2.7124
-6 | -0.4162 | 0.13633 | -0.0247 | -3.0529
-5.5 | -0.4117 | 0.1305 | -0.0217 | -3.1548
-5 | -0.4321 | 0.12973 | -0.017 | -3.3308
-4.5 | -0.3974 | 0.12459 | -0.0176 | -3.1897
-4 | -0.4062 | 0.12001 | -0.012 | -3.3847
-3.5 | -0.4181 | 0.11809 | -0.0058 | -3.5405
-3 | -0.4174 | 0.11617 | -0.0009 | -3.593
-2.5 | -0.3895 | 0.11104 | 0.001 | -3.5077
-2 | -0.4055 | 0.10807 | 0.0085 | -3.7522
-1.5 | -0.3835 | 0.10467 | 0.0129 | -3.6639
-1 | -0.4032 | 0.09939 | 0.0211 | -4.0567
-0.5 | -0.3581 | 0.09968 | 0.0232 | -3.5925
0 | -0.3725 | 0.09624 | 0.03 | -3.8705
0.5 | -0.3144 | 0.09774 | 0.0298 | -3.2167
1 | -0.3194 | 0.09427 | 0.0345 | -3.3881
1.5 | -0.2296 | 0.10111 | 0.0284 | -2.2708
2 | -0.2254 | 0.10012 | 0.0306 | -2.2513
2.5 | -0.1203 | 0.11095 | 0.0235 | -1.0843
3 | -0.127 | 0.10932 | 0.0275 | -1.1617
3.5 | -0.0549 | 0.11539 | 0.0252 | -0.47578
4 | -0.0503 | 0.11421 | 0.0268 | -0.44042
4.5 | 0.0029 | 0.11877 | 0.0258 | 0.024417
5 | 0.0413 | 0.12188 | 0.0219 | 0.33886
5.5 | 0.1029 | 0.1263 | 0.0157 | 0.81473
6 | 0.1744 | 0.13574 | 0.0113 | 1.2848
6.5 | 0.1592 | 0.13261 | 0.0147 | 1.2005
7 | 0.203 | 0.13832 | 0.0154 | 1.4676
7.5 | 0.1991 | 0.13854 | 0.0177 | 1.4371
8 | 0.2285 | 0.14195 | 0.0185 | 1.6097
8.5 | 0.3617 | 0.15591 | -0.0107 | 2.3199
9 | 0.381 | 0.15904 | -0.0091 | 2.3956
9.5 | 0.4276 | 0.16844 | -0.009 | 2.5386
10 | 0.4072 | 0.16571 | -0.0068 | 2.4573
10.5 | 0.4377 | 0.17099 | -0.0062 | 2.5598
11 | 0.4473 | 0.17455 | -0.0057 | 2.5626
11.5 | 0.4589 | 0.17663 | -0.0052 | 2.5981
12 | 0.4994 | 0.18522 | -0.0055 | 2.6963
12.5 | 0.49 | 0.18406 | -0.0052 | 2.6622
13 | 0.5155 | 0.18866 | -0.0053 | 2.7324
13.5 | 0.5401 | 0.19528 | -0.0059 | 2.7658
14 | 0.542 | 0.19521 | -0.0064 | 2.7765
14.5 | 0.5756 | 0.20236 | -0.007 | 2.8444
15 | 0.5773 | 0.20345 | -0.0081 | 2.8376
15.5 | 0.5975 | 0.20723 | -0.009 | 2.8833
16 | 0.6345 | 0.21752 | -0.0101 | 2.917
16.5 | 0.6274 | 0.21457 | -0.0117 | 2.924
17 | 0.6552 | 0.22057 | -0.0128 | 2.9705
17.5 | 0.665 | 0.22366 | -0.0147 | 2.9733
18 | 0.6807 | 0.22666 | -0.0164 | 3.0032
19 | 0.7112 | 0.23443 | -0.0204 | 3.0337
19.5 | 0.7356 | 0.23996 | -0.0221 | 3.0655
20 | 0.7468 | 0.24358 | -0.0246 | 3.0659

## 5. Re 50k Mach 0.25 (1)
BIGFOIL.COM POLAR EXPORT
Horten 19.00% thick 9.00% camber
Horten 19.00% thick 9.00% camber |  |  |  | Cl Max: | 2.251 | at alpha= | 20 | deg
JavaFoil+Calcfoil stall+Eppler ext transition |  |  |  | L/D Max: | 22.629 | at alpha= | 4.5 | deg
Re: | 50000 |  |  | Cd Min: | 0.03056 | at alpha= | 0 | deg
Mach: | 0.25 |  |  | Cl=0 at alpha= | -3.6372 | deg
|  |  |  | @ Cl=0.1, Cd= | 0.048603
|  |  |  | @ Cl=0.4, Cd= | 0.034503
|  |  |  | @ Cl=0.6, Cd= | 0.032691
alpha (deg) | Cl | Cd | Cm | Cl/Cd
-19 | -0.485 | 0.43846 | 0.002 | -1.107
-18.5 | -0.517 | 0.39478 | 0.002 | -1.31
-18 | -0.547 | 0.36234 | 0.002 | -1.508
-17.5 | -0.573 | 0.3329 | 0.003 | -1.721
-17 | -0.597 | 0.31248 | 0.003 | -1.909
-16.5 | -0.615 | 0.28504 | 0.003 | -2.159
-16 | -0.631 | 0.26244 | 0.003 | -2.404
-15.5 | -0.643 | 0.24842 | 0.003 | -2.588
-15 | -0.652 | 0.2294 | 0.003 | -2.841
-14.5 | -0.657 | 0.21152 | 0.004 | -3.107
-14 | -0.659 | 0.19504 | 0.004 | -3.379
-13.5 | -0.657 | 0.18143 | 0.004 | -3.622
-13 | -0.652 | 0.16895 | 0.004 | -3.857
-12.5 | -0.642 | 0.15771 | 0.004 | -4.074
-12 | -0.63 | 0.14614 | 0.004 | -4.308
-11.5 | -0.613 | 0.13617 | 0.004 | -4.503
-11 | -0.593 | 0.12571 | 0.005 | -4.719
-10.5 | -0.57 | 0.11833 | 0.005 | -4.816
-10 | -0.543 | 0.10945 | 0.005 | -4.963
-9.5 | -0.513 | 0.10185 | 0.005 | -5.041
-9 | -0.481 | 0.0949 | 0.005 | -5.067
-8.5 | -0.445 | 0.08876 | 0.005 | -5.019
-8 | -0.407 | 0.08318 | 0.005 | -4.899
-7.5 | -0.367 | 0.07803 | 0.005 | -4.704
-7 | -0.324 | 0.07302 | 0.006 | -4.442
-6.5 | -0.28 | 0.06888 | 0.006 | -4.065
-6 | -0.234 | 0.06497 | 0.006 | -3.601
-5.5 | -0.186 | 0.06134 | 0.006 | -3.04
-5 | -0.138 | 0.05819 | 0.006 | -2.367
-4.5 | -0.088 | 0.05549 | 0.006 | -1.585
-4 | -0.037 | 0.05312 | 0.006 | -0.7
-3.5 | 0.014 | 0.05116 | 0.006 | 0.281
-3 | 0.067 | 0.04946 | 0.006 | 1.347
-2.5 | 0.119 | 0.04811 | 0.006 | 2.482
-2 | 0.173 | 0.04702 | 0.007 | 3.671
-1.5 | 0.226 | 0.04623 | 0.007 | 4.893
-1 | 0.28 | 0.04574 | 0.007 | 6.124
-0.5 | 0.333 | 0.04551 | 0.007 | 7.322
0 | 0.424 | 0.03056 | 0.007 | 13.862
0.5 | 0.481 | 0.03107 | 0.007 | 15.478
1 | 0.538 | 0.03174 | 0.007 | 16.938
1.5 | 0.594 | 0.03259 | 0.007 | 18.232
2 | 0.651 | 0.03355 | 0.007 | 19.392
2.5 | 0.707 | 0.0347 | 0.007 | 20.361
3 | 0.762 | 0.03598 | 0.007 | 21.18
3.5 | 0.817 | 0.03747 | 0.008 | 21.812
4 | 0.872 | 0.03906 | 0.008 | 22.333
4.5 | 0.927 | 0.04096 | 0.008 | 22.629
5 | 0.981 | 0.04659 | 0.012 | 21.055
5.5 | 1.034 | 0.04859 | 0.012 | 21.287
6 | 1.088 | 0.0511 | 0.012 | 21.286
6.5 | 1.141 | 0.05341 | 0.011 | 21.359
7 | 1.193 | 0.05588 | 0.011 | 21.35
7.5 | 1.245 | 0.05851 | 0.011 | 21.269
8 | 1.296 | 0.06125 | 0.011 | 21.161
8.5 | 1.347 | 0.06422 | 0.011 | 20.973
9 | 1.397 | 0.06732 | 0.01 | 20.753
9.5 | 1.446 | 0.07066 | 0.01 | 20.467
10 | 1.495 | 0.07416 | 0.01 | 20.165
10.5 | 1.544 | 0.07779 | 0.009 | 19.845
11 | 1.591 | 0.08173 | 0.009 | 19.469
11.5 | 1.638 | 0.08587 | 0.009 | 19.073
12 | 1.684 | 0.09012 | 0.009 | 18.688
12.5 | 1.73 | 0.09463 | 0.008 | 18.276
13 | 1.774 | 0.09942 | 0.008 | 17.841
13.5 | 1.817 | 0.10447 | 0.008 | 17.395
14 | 1.86 | 0.10966 | 0.007 | 16.962
14.5 | 1.902 | 0.11526 | 0.007 | 16.499
15 | 1.942 | 0.12097 | 0.006 | 16.054
15.5 | 1.982 | 0.12696 | 0.006 | 15.609
16 | 2.02 | 0.13328 | 0.006 | 15.158
16.5 | 2.057 | 0.1399 | 0.005 | 14.706
17 | 2.093 | 0.14703 | 0.005 | 14.236
17.5 | 2.128 | 0.15422 | 0.004 | 13.799
18 | 2.161 | 0.16186 | 0.004 | 13.351
18.5 | 2.192 | 0.16975 | 0.004 | 12.916
19 | 2.222 | 0.1781 | 0.003 | 12.477
19.5 | 2.243 | 0.18682 | 0.003 | 12.004
20 | 2.251 | 0.1959 | 0.002 | 11.489

## 6. Re 50k Mach 0.25 (2)
BIGFOIL.COM POLAR EXPORT
Horten 19.00% thick 9.00% camber
Horten 19.00% thick 9.00% camber |  |  |  | Cl Max: | 0.7578 | at alpha= | 20 | deg
XFOIL ncrit=9 |  |  |  | L/D Max: | 3.0483 | at alpha= | 20 | deg
Re: | 50000 |  |  | Cd Min: | 0.2486 | at alpha= | 20 | deg
Mach: | 0.25 |  |  | Cl=0 at alpha= | 4.519 | deg
|  |  |  | @ Cl=0.1, Cd= | 0.12971
|  |  |  | @ Cl=0.4, Cd= | 0.16798
|  |  |  | @ Cl=0.6, Cd= | 0.21038
alpha (deg) | Cl | Cd | Cm | Cl/Cd
-8 | -0.3112 | 0.15637 | -0.0343 | -1.9902
-7.5 | -0.3772 | 0.15563 | -0.0351 | -2.4237
-7 | -0.3081 | 0.14693 | -0.038 | -2.0969
-6 | -0.3673 | 0.13981 | -0.0302 | -2.6271
-5 | -0.4109 | 0.13239 | -0.0201 | -3.1037
-4.5 | -0.4193 | 0.12867 | -0.0152 | -3.2587
-4 | -0.4186 | 0.12465 | -0.0116 | -3.3582
-3 | -0.4257 | 0.11856 | -0.0019 | -3.5906
-2 | -0.4156 | 0.11092 | 0.0079 | -3.7468
-1.5 | -0.4205 | 0.10675 | 0.0147 | -3.9391
-1 | -0.4167 | 0.10264 | 0.0215 | -4.0598
-0.5 | -0.4128 | 0.10052 | 0.0271 | -4.1066
0 | -0.3914 | 0.09799 | 0.031 | -3.9943
0.5 | -0.3597 | 0.09875 | 0.033 | -3.6425
1 | -0.3369 | 0.09654 | 0.0355 | -3.4897
1.5 | -0.2655 | 0.10211 | 0.0314 | -2.6001
2 | -0.2422 | 0.10237 | 0.0318 | -2.3659
2.5 | -0.1534 | 0.11194 | 0.026 | -1.3704
3 | -0.1419 | 0.11047 | 0.028 | -1.2845
3.5 | -0.0555 | 0.11925 | 0.0244 | -0.46541
4 | -0.0645 | 0.11619 | 0.0278 | -0.55513
4.5 | -0.0009 | 0.12199 | 0.0258 | -0.0073777
5 | 0.0228 | 0.12309 | 0.0236 | 0.18523
5.5 | 0.093 | 0.12895 | 0.0172 | 0.72121
6 | 0.1325 | 0.13323 | 0.0137 | 0.99452
6.5 | 0.1583 | 0.13541 | 0.0142 | 1.169
7 | 0.2098 | 0.14312 | 0.0143 | 1.4659
7.5 | 0.1966 | 0.14114 | 0.0172 | 1.3929
8 | 0.231 | 0.14546 | 0.0182 | 1.5881
9.5 | 0.4177 | 0.17034 | -0.0089 | 2.4522
10 | 0.4085 | 0.16872 | -0.0069 | 2.4212
10.5 | 0.4436 | 0.17528 | -0.0065 | 2.5308
11 | 0.444 | 0.17673 | -0.0057 | 2.5123
11.5 | 0.463 | 0.18005 | -0.0052 | 2.5715
12.5 | 0.493 | 0.18722 | -0.0052 | 2.6333
13 | 0.5223 | 0.1928 | -0.0054 | 2.709
13.5 | 0.5367 | 0.19705 | -0.0059 | 2.7237
14 | 0.5479 | 0.19886 | -0.0065 | 2.7552
15 | 0.5823 | 0.20695 | -0.0083 | 2.8137
15.5 | 0.6059 | 0.21153 | -0.0092 | 2.8644
16 | 0.6324 | 0.21914 | -0.0105 | 2.8858
16.5 | 0.6357 | 0.21873 | -0.012 | 2.9063
17 | 0.6659 | 0.22587 | -0.0133 | 2.9482
17.5 | 0.6722 | 0.22762 | -0.0153 | 2.9532
18 | 0.6913 | 0.23151 | -0.017 | 2.986
18.5 | 0.7223 | 0.24109 | -0.0186 | 2.996
19 | 0.7224 | 0.23941 | -0.0212 | 3.0174
19.5 | 0.7492 | 0.24602 | -0.0229 | 3.0453
20 | 0.7578 | 0.2486 | -0.0257 | 3.0483

## 7. Re 50k Mach 0.50 (1)
BIGFOIL.COM POLAR EXPORT
Horten 19.00% thick 9.00% camber
Horten 19.00% thick 9.00% camber |  |  |  | Cl Max: | 1.737 | at alpha= | 13.5 | deg
JavaFoil+Calcfoil stall+Eppler ext transition |  |  |  | L/D Max: | 19.246 | at alpha= | 4.5 | deg
Re: | 50000 |  |  | Cd Min: | 0.03632 | at alpha= | 0 | deg
Mach: | 0.5 |  |  | Cl=0 at alpha= | -3.6429 | deg
|  |  |  | @ Cl=0.1, Cd= | 0.054816
|  |  |  | @ Cl=0.4, Cd= | 0.046087
|  |  |  | @ Cl=0.6, Cd= | 0.038338
alpha (deg) | Cl | Cd | Cm | Cl/Cd
-20 | -0.932 | 0.47929 | 0.002 | -1.944
-19.5 | -0.904 | 0.47363 | 0.003 | -1.909
-19 | -0.877 | 0.46986 | 0.003 | -1.866
-18.5 | -0.848 | 0.45957 | 0.003 | -1.845
-18 | -0.82 | 0.43422 | 0.004 | -1.888
-17.5 | -0.792 | 0.42871 | 0.004 | -1.848
-17 | -0.764 | 0.4241 | 0.004 | -1.802
-16.5 | -0.736 | 0.42018 | 0.004 | -1.753
-16 | -0.707 | 0.41777 | 0.004 | -1.693
-15.5 | -0.679 | 0.41399 | 0.005 | -1.641
-15 | -0.651 | 0.4098 | 0.005 | -1.589
-14.5 | -0.623 | 0.4065 | 0.005 | -1.533
-14 | -0.594 | 0.35648 | 0.005 | -1.666
-13.5 | -0.566 | 0.352 | 0.005 | -1.607
-13 | -0.538 | 0.34797 | 0.006 | -1.545
-12.5 | -0.508 | 0.34783 | 0.006 | -1.462
-12 | -0.48 | 0.32854 | 0.006 | -1.461
-11.5 | -0.452 | 0.32509 | 0.006 | -1.39
-11 | -0.423 | 0.32199 | 0.006 | -1.315
-10.5 | -0.394 | 0.30157 | 0.006 | -1.307
-10 | -0.366 | 0.29926 | 0.006 | -1.222
-9.5 | -0.337 | 0.27129 | 0.006 | -1.241
-9 | -0.308 | 0.26903 | 0.006 | -1.146
-8.5 | -0.28 | 0.27086 | 0.006 | -1.033
-8 | -0.251 | 0.25741 | 0.006 | -0.974
-7.5 | -0.222 | 0.2226 | 0.006 | -0.997
-7 | -0.193 | 0.19892 | 0.006 | -0.971
-6.5 | -0.228 | 0.11103 | 0.006 | -2.051
-6 | -0.22 | 0.09215 | 0.006 | -2.39
-5.5 | -0.186 | 0.0802 | 0.006 | -2.322
-5 | -0.142 | 0.07242 | 0.006 | -1.966
-4.5 | -0.093 | 0.06653 | 0.006 | -1.398
-4 | -0.04 | 0.06185 | 0.007 | -0.646
-3.5 | 0.016 | 0.05839 | 0.007 | 0.267
-3 | 0.073 | 0.05578 | 0.007 | 1.307
-2.5 | 0.131 | 0.05371 | 0.007 | 2.445
-2 | 0.191 | 0.05219 | 0.007 | 3.654
-1.5 | 0.251 | 0.0512 | 0.007 | 4.895
-1 | 0.311 | 0.05064 | 0.007 | 6.143
-0.5 | 0.37 | 0.05046 | 0.007 | 7.332
0 | 0.467 | 0.03632 | 0.007 | 12.872
0.5 | 0.53 | 0.0371 | 0.008 | 14.292
1 | 0.592 | 0.03817 | 0.008 | 15.519
1.5 | 0.654 | 0.03947 | 0.008 | 16.573
2 | 0.715 | 0.04103 | 0.008 | 17.429
2.5 | 0.776 | 0.04284 | 0.008 | 18.108
3 | 0.836 | 0.0449 | 0.008 | 18.613
3.5 | 0.895 | 0.0472 | 0.008 | 18.957
4 | 0.953 | 0.04971 | 0.008 | 19.176
4.5 | 1.011 | 0.05254 | 0.008 | 19.246
5 | 1.068 | 0.0558 | 0.009 | 19.142
5.5 | 1.124 | 0.06315 | 0.013 | 17.794
6 | 1.179 | 0.06597 | 0.013 | 17.867
6.5 | 1.233 | 0.07073 | 0.012 | 17.427
7 | 1.285 | 0.07499 | 0.012 | 17.137
7.5 | 1.336 | 0.07963 | 0.012 | 16.777
8 | 1.386 | 0.08462 | 0.012 | 16.373
8.5 | 1.434 | 0.09006 | 0.011 | 15.917
9 | 1.479 | 0.09612 | 0.011 | 15.388
9.5 | 1.523 | 0.10268 | 0.011 | 14.833
10 | 1.564 | 0.10971 | 0.011 | 14.257
10.5 | 1.603 | 0.11768 | 0.01 | 13.618
11 | 1.638 | 0.12615 | 0.01 | 12.984
11.5 | 1.669 | 0.13593 | 0.01 | 12.28
12 | 1.696 | 0.14677 | 0.009 | 11.555
12.5 | 1.718 | 0.15857 | 0.009 | 10.832
13 | 1.731 | 0.17274 | 0.008 | 10.022
13.5 | 1.737 | 0.18871 | 0.008 | 9.205
14 | 1.731 | 0.20792 | 0.008 | 8.324
14.5 | 1.705 | 0.23153 | 0.007 | 7.365
15 | 1.649 | 0.26242 | 0.007 | 6.284
15.5 | 1.511 | 0.31276 | 0.006 | 4.832
16 | 1.154 | 0.4558 | 0.005 | 2.533
16.5 | 1.188 | 0.52529 | 0.005 | 2.262
17 | 1.221 | 0.58266 | 0.005 | 2.096
17.5 | 1.254 | 0.61364 | 0.004 | 2.043
18 | 1.283 | 0.64083 | 0.004 | 2.002
18.5 | 1.315 | 0.64574 | 0.004 | 2.037

## 8. Re 50k Mach 0.50 (2)
BIGFOIL.COM POLAR EXPORT
Horten 19.00% thick 9.00% camber
Horten 19.00% thick 9.00% camber |  |  |  | Cl Max: | 0.819 | at alpha= | 20 | deg
XFOIL ncrit=9 |  |  |  | L/D Max: | 2.9414 | at alpha= | 20 | deg
Re: | 50000 |  |  | Cd Min: | 0.27844 | at alpha= | 20 | deg
Mach: | 0.5 |  |  | Cl=0 at alpha= | 5.1488 | deg
|  |  |  | @ Cl=0.1, Cd= | 0.14282
|  |  |  | @ Cl=0.4, Cd= | 0.17964
|  |  |  | @ Cl=0.6, Cd= | 0.22354
alpha (deg) | Cl | Cd | Cm | Cl/Cd
-6 | -0.2646 | 0.16191 | -0.0398 | -1.6342
-5.5 | -0.3064 | 0.15838 | -0.0348 | -1.9346
-5 | -0.3315 | 0.15591 | -0.0308 | -2.1262
-4.5 | -0.3604 | 0.15017 | -0.0237 | -2.3999
-4 | -0.4147 | 0.14783 | -0.0159 | -2.8052
-3.5 | -0.4158 | 0.14288 | -0.0121 | -2.9101
-3 | -0.4375 | 0.13672 | -0.005 | -3.2
-2.5 | -0.4413 | 0.13229 | 0 | -3.3359
-1.5 | -0.4802 | 0.12099 | 0.0179 | -3.9689
-1 | -0.507 | 0.11653 | 0.0267 | -4.3508
-0.5 | -0.497 | 0.11125 | 0.0325 | -4.4674
0 | -0.4798 | 0.1101 | 0.0362 | -4.3579
0.5 | -0.4659 | 0.10621 | 0.0402 | -4.3866
1 | -0.395 | 0.11034 | 0.0379 | -3.5798
1.5 | -0.3988 | 0.10587 | 0.0421 | -3.7669
2 | -0.289 | 0.11569 | 0.0334 | -2.4981
2.5 | -0.2768 | 0.11487 | 0.035 | -2.4097
3 | -0.1863 | 0.12246 | 0.0302 | -1.5213
3.5 | -0.1702 | 0.12192 | 0.0318 | -1.396
4 | -0.1109 | 0.12626 | 0.0307 | -0.87835
4.5 | -0.0706 | 0.12954 | 0.0301 | -0.54501
5 | -0.032 | 0.1316 | 0.0294 | -0.24316
5.5 | 0.0755 | 0.14334 | 0.0181 | 0.52672
6 | 0.0868 | 0.14128 | 0.0174 | 0.61438
6.5 | 0.1618 | 0.15001 | 0.0119 | 1.0786
7 | 0.1729 | 0.15066 | 0.0128 | 1.1476
7.5 | 0.203 | 0.15433 | 0.0143 | 1.3154
8 | 0.2485 | 0.16337 | 0.0155 | 1.5211
8.5 | 0.2392 | 0.15986 | 0.0184 | 1.4963
9.5 | 0.3984 | 0.17936 | -0.0097 | 2.2212
10 | 0.4232 | 0.18367 | -0.0083 | 2.3041
10.5 | 0.4587 | 0.19251 | -0.0078 | 2.3827
11 | 0.4561 | 0.19092 | -0.0065 | 2.389
11.5 | 0.4867 | 0.19717 | -0.0061 | 2.4684
12 | 0.5022 | 0.20136 | -0.006 | 2.494
12.5 | 0.5164 | 0.2036 | -0.006 | 2.5363
13 | 0.5545 | 0.21336 | -0.0065 | 2.5989
13.5 | 0.556 | 0.21274 | -0.0069 | 2.6135
14 | 0.5795 | 0.21754 | -0.0075 | 2.6639
14.5 | 0.6116 | 0.22694 | -0.0086 | 2.695
15 | 0.6161 | 0.22615 | -0.0098 | 2.7243
15.5 | 0.6455 | 0.23323 | -0.011 | 2.7677
16 | 0.6615 | 0.23757 | -0.0127 | 2.7844
16.5 | 0.6785 | 0.24087 | -0.0144 | 2.8169
17 | 0.7162 | 0.25303 | -0.016 | 2.8305
17.5 | 0.7187 | 0.25125 | -0.0185 | 2.8605
18 | 0.7429 | 0.25721 | -0.0205 | 2.8883
18.5 | 0.7666 | 0.26496 | -0.0228 | 2.8933
19 | 0.7786 | 0.26677 | -0.0256 | 2.9186
19.5 | 0.8108 | 0.27736 | -0.0277 | 2.9233
20 | 0.819 | 0.27844 | -0.0312 | 2.9414

## 9. Re 100k Mach 0.00 (1)
BIGFOIL.COM POLAR EXPORT
Horten 19.00% thick 9.00% camber
Horten 19.00% thick 9.00% camber |  |  |  | Cl Max: | 2.299 | at alpha= | 20 | deg
JavaFoil+Calcfoil stall+Eppler ext transition |  |  |  | L/D Max: | 29.362 | at alpha= | 7 | deg
Re: | 100000 |  |  | Cd Min: | 0.02205 | at alpha= | 0 | deg
Mach: | 0 |  |  | Cl=0 at alpha= | -3.64 | deg
|  |  |  | @ Cl=0.1, Cd= | 0.041567
|  |  |  | @ Cl=0.4, Cd= | 0.025265
|  |  |  | @ Cl=0.6, Cd= | 0.023733
alpha (deg) | Cl | Cd | Cm | Cl/Cd
-20 | -0.837 | 0.25981 | 0.002 | -3.221
-19.5 | -0.84 | 0.24882 | 0.002 | -3.376
-19 | -0.842 | 0.23872 | 0.002 | -3.528
-18.5 | -0.843 | 0.22609 | 0.002 | -3.727
-18 | -0.842 | 0.21369 | 0.002 | -3.94
-17.5 | -0.84 | 0.20384 | 0.003 | -4.119
-17 | -0.836 | 0.1933 | 0.003 | -4.323
-16.5 | -0.829 | 0.18351 | 0.003 | -4.517
-16 | -0.82 | 0.17363 | 0.003 | -4.724
-15.5 | -0.81 | 0.16385 | 0.004 | -4.941
-15 | -0.797 | 0.15588 | 0.004 | -5.114
-14.5 | -0.783 | 0.14748 | 0.004 | -5.307
-14 | -0.766 | 0.13924 | 0.004 | -5.502
-13.5 | -0.748 | 0.13139 | 0.004 | -5.69
-13 | -0.727 | 0.12327 | 0.005 | -5.896
-12.5 | -0.704 | 0.1165 | 0.005 | -6.042
-12 | -0.679 | 0.10936 | 0.005 | -6.208
-11.5 | -0.652 | 0.10346 | 0.005 | -6.3
-11 | -0.623 | 0.09771 | 0.005 | -6.373
-10.5 | -0.591 | 0.09164 | 0.005 | -6.453
-10 | -0.558 | 0.08639 | 0.005 | -6.461
-9.5 | -0.523 | 0.08112 | 0.005 | -6.446
-9 | -0.486 | 0.07659 | 0.005 | -6.345
-8.5 | -0.447 | 0.07221 | 0.006 | -6.192
-8 | -0.407 | 0.06796 | 0.006 | -5.984
-7.5 | -0.365 | 0.06414 | 0.006 | -5.684
-7 | -0.321 | 0.06066 | 0.006 | -5.29
-6.5 | -0.276 | 0.05747 | 0.006 | -4.802
-6 | -0.23 | 0.05454 | 0.006 | -4.215
-5.5 | -0.183 | 0.05184 | 0.006 | -3.526
-5 | -0.135 | 0.04936 | 0.006 | -2.73
-4.5 | -0.086 | 0.04719 | 0.006 | -1.82
-4 | -0.036 | 0.04532 | 0.006 | -0.8
-3.5 | 0.014 | 0.04373 | 0.006 | 0.32
-3 | 0.065 | 0.04237 | 0.007 | 1.53
-2.5 | 0.116 | 0.0412 | 0.007 | 2.817
-2 | 0.168 | 0.04026 | 0.007 | 4.166
-1.5 | 0.22 | 0.03959 | 0.007 | 5.549
-1 | 0.272 | 0.03912 | 0.007 | 6.952
-0.5 | 0.324 | 0.03884 | 0.007 | 8.333
0 | 0.418 | 0.02205 | 0.007 | 18.963
0.5 | 0.475 | 0.02242 | 0.007 | 21.163
1 | 0.531 | 0.02292 | 0.007 | 23.157
1.5 | 0.587 | 0.02356 | 0.007 | 24.9
2 | 0.642 | 0.02429 | 0.008 | 26.436
2.5 | 0.697 | 0.0251 | 0.008 | 27.784
3 | 0.752 | 0.02605 | 0.008 | 28.887
3.5 | 0.807 | 0.03082 | 0.013 | 26.179
4 | 0.861 | 0.03229 | 0.012 | 26.672
4.5 | 0.915 | 0.03342 | 0.012 | 27.388
5 | 0.969 | 0.03465 | 0.012 | 27.965
5.5 | 1.022 | 0.03601 | 0.012 | 28.382
6 | 1.075 | 0.03682 | 0.012 | 29.187
6.5 | 1.128 | 0.03844 | 0.011 | 29.331
7 | 1.18 | 0.04017 | 0.011 | 29.362
7.5 | 1.231 | 0.04204 | 0.011 | 29.286
8 | 1.282 | 0.04404 | 0.011 | 29.116
8.5 | 1.333 | 0.04608 | 0.011 | 28.933
9 | 1.383 | 0.0483 | 0.01 | 28.64
9.5 | 1.433 | 0.05064 | 0.01 | 28.301
10 | 1.482 | 0.05314 | 0.01 | 27.891
10.5 | 1.531 | 0.0557 | 0.01 | 27.486
11 | 1.579 | 0.0584 | 0.009 | 27.043
11.5 | 1.627 | 0.06129 | 0.009 | 26.542
12 | 1.673 | 0.06433 | 0.009 | 26.014
12.5 | 1.72 | 0.06748 | 0.008 | 25.487
13 | 1.766 | 0.07075 | 0.008 | 24.956
13.5 | 1.81 | 0.07427 | 0.008 | 24.377
14 | 1.855 | 0.07795 | 0.007 | 23.793
14.5 | 1.898 | 0.08169 | 0.007 | 23.237
15 | 1.941 | 0.08562 | 0.007 | 22.675
15.5 | 1.983 | 0.08973 | 0.006 | 22.103
16 | 2.024 | 0.0941 | 0.006 | 21.51
16.5 | 2.065 | 0.09851 | 0.005 | 20.958
17 | 2.104 | 0.10313 | 0.005 | 20.4
17.5 | 2.142 | 0.10812 | 0.005 | 19.812
18 | 2.179 | 0.11309 | 0.004 | 19.269
18.5 | 2.216 | 0.11822 | 0.004 | 18.741
19 | 2.25 | 0.1237 | 0.003 | 18.192
19.5 | 2.279 | 0.12947 | 0.003 | 17.6
20 | 2.299 | 0.13499 | 0.002 | 17.031

## 10. Re 100k Mach 0.00 (2)
BIGFOIL.COM POLAR EXPORT
Horten 19.00% thick 9.00% camber
Horten 19.00% thick 9.00% camber |  |  |  | Cl Max: | 0.769 | at alpha= | 20 | deg
XFOIL ncrit=9 |  |  |  | L/D Max: | 3.2711 | at alpha= | 19 | deg
Re: | 100000 |  |  | Cd Min: | 0.23539 | at alpha= | 20 | deg
Mach: | 0 |  |  | Cl=0 at alpha= | 4.3041 | deg
|  |  |  | @ Cl=0.1, Cd= | 0.11471
|  |  |  | @ Cl=0.4, Cd= | 0.15141
|  |  |  | @ Cl=0.6, Cd= | 0.19356
alpha (deg) | Cl | Cd | Cm | Cl/Cd
-9 | 0.0636 | 0.09592 | -0.0571 | 0.66305
-8.5 | 0.0128 | 0.09446 | -0.0595 | 0.13551
-8 | 0.0333 | 0.08877 | -0.0591 | 0.37513
-7.5 | 0.029 | 0.08554 | -0.0554 | 0.33902
-7 | 0.0078 | 0.084 | -0.0506 | 0.092857
-6.5 | -0.0063 | 0.08394 | -0.0486 | -0.075054
-6 | 0.0032 | 0.08083 | -0.0454 | 0.039589
-5.5 | -0.0035 | 0.08047 | -0.0389 | -0.043494
-5 | -0.2462 | 0.10651 | -0.0257 | -2.3115
-4.5 | -0.2417 | 0.10315 | -0.0193 | -2.3432
-4 | -0.2949 | 0.1078 | -0.0133 | -2.7356
-3.5 | -0.2855 | 0.10402 | -0.0092 | -2.7447
-3 | -0.2458 | 0.10249 | -0.0069 | -2.3983
-2.5 | -0.2852 | 0.10206 | 0.0006 | -2.7944
-2 | -0.2492 | 0.10207 | 0.0039 | -2.4415
-1.5 | -0.1989 | 0.09955 | 0.0048 | -1.998
0 | -0.2079 | 0.09894 | 0.0187 | -2.1013
0.5 | -0.1829 | 0.09866 | 0.0218 | -1.8538
1 | -0.1296 | 0.0989 | 0.0231 | -1.3104
1.5 | -0.154 | 0.09932 | 0.0277 | -1.5505
2 | -0.1205 | 0.09903 | 0.0301 | -1.2168
3 | -0.0963 | 0.09973 | 0.0356 | -0.96561
3.5 | -0.0466 | 0.10115 | 0.0365 | -0.4607
4 | -0.0455 | 0.10354 | 0.0382 | -0.43944
4.5 | 0.0293 | 0.10816 | 0.0362 | 0.27089
5 | 0.0978 | 0.11282 | 0.0354 | 0.86687
5.5 | 0.0772 | 0.11329 | 0.0374 | 0.68144
6 | 0.1304 | 0.11661 | 0.0359 | 1.1183
6.5 | 0.1343 | 0.11962 | 0.0363 | 1.1227
7 | 0.1677 | 0.12238 | 0.0358 | 1.3703
7.5 | 0.23 | 0.12801 | 0.0334 | 1.7967
8 | 0.214 | 0.12975 | 0.0341 | 1.6493
8.5 | 0.2526 | 0.13334 | 0.0342 | 1.8944
9 | 0.311 | 0.1403 | 0.0333 | 2.2167
9.5 | 0.2834 | 0.14033 | 0.034 | 2.0195
10 | 0.4832 | 0.15932 | -0.0034 | 3.0329
10.5 | 0.4544 | 0.16017 | -0.0027 | 2.837
11 | 0.4873 | 0.16434 | -0.0017 | 2.9652
11.5 | 0.482 | 0.16799 | -0.0018 | 2.8692
12 | 0.5033 | 0.17126 | -0.0013 | 2.9388
12.5 | 0.5418 | 0.1767 | -0.0008 | 3.0662
13 | 0.5283 | 0.17908 | -0.0018 | 2.9501
13.5 | 0.5561 | 0.1829 | -0.0016 | 3.0405
14.5 | 0.5793 | 0.19061 | -0.0034 | 3.0392
15 | 0.6121 | 0.19529 | -0.0035 | 3.1343
15.5 | 0.6098 | 0.19883 | -0.0056 | 3.0669
16 | 0.633 | 0.2025 | -0.0064 | 3.1259
17 | 0.6601 | 0.21067 | -0.0097 | 3.1333
17.5 | 0.6893 | 0.21494 | -0.0105 | 3.2069
18 | 0.6933 | 0.21909 | -0.0132 | 3.1645
18.5 | 0.7131 | 0.22268 | -0.0148 | 3.2024
19 | 0.7496 | 0.22916 | -0.0155 | 3.2711
19.5 | 0.7411 | 0.23105 | -0.0195 | 3.2075
20 | 0.769 | 0.23539 | -0.0207 | 3.2669

## 11. Re 100k Mach 0.10 (1)
BIGFOIL.COM POLAR EXPORT
Horten 19.00% thick 9.00% camber
Horten 19.00% thick 9.00% camber |  |  |  | Cl Max: | 2.288 | at alpha= | 20 | deg
JavaFoil+Calcfoil stall+Eppler ext transition |  |  |  | L/D Max: | 29.179 | at alpha= | 6.5 | deg
Re: | 100000 |  |  | Cd Min: | 0.0222 | at alpha= | 0 | deg
Mach: | 0.1 |  |  | Cl=0 at alpha= | -3.64 | deg
|  |  |  | @ Cl=0.1, Cd= | 0.041723
|  |  |  | @ Cl=0.4, Cd= | 0.025733
|  |  |  | @ Cl=0.6, Cd= | 0.023877
alpha (deg) | Cl | Cd | Cm | Cl/Cd
-20 | -0.796 | 0.26981 | 0.002 | -2.95
-19.5 | -0.802 | 0.25631 | 0.002 | -3.129
-19 | -0.807 | 0.24404 | 0.002 | -3.306
-18.5 | -0.81 | 0.23287 | 0.002 | -3.48
-18 | -0.812 | 0.22045 | 0.002 | -3.685
-17.5 | -0.813 | 0.20923 | 0.003 | -3.885
-17 | -0.811 | 0.19854 | 0.003 | -4.087
-16.5 | -0.807 | 0.18755 | 0.003 | -4.304
-16 | -0.801 | 0.1792 | 0.003 | -4.469
-15.5 | -0.793 | 0.16861 | 0.004 | -4.701
-15 | -0.782 | 0.15964 | 0.004 | -4.9
-14.5 | -0.77 | 0.14934 | 0.004 | -5.154
-14 | -0.755 | 0.14226 | 0.004 | -5.308
-13.5 | -0.738 | 0.13419 | 0.004 | -5.501
-13 | -0.719 | 0.12523 | 0.005 | -5.742
-12.5 | -0.698 | 0.11833 | 0.005 | -5.896
-12 | -0.674 | 0.11091 | 0.005 | -6.077
-11.5 | -0.648 | 0.10531 | 0.005 | -6.153
-11 | -0.62 | 0.09928 | 0.005 | -6.243
-10.5 | -0.589 | 0.09303 | 0.005 | -6.336
-10 | -0.557 | 0.08713 | 0.005 | -6.392
-9.5 | -0.522 | 0.08206 | 0.005 | -6.366
-9 | -0.486 | 0.07743 | 0.005 | -6.274
-8.5 | -0.447 | 0.07276 | 0.006 | -6.148
-8 | -0.407 | 0.06858 | 0.006 | -5.937
-7.5 | -0.365 | 0.06466 | 0.006 | -5.648
-7 | -0.322 | 0.06092 | 0.006 | -5.279
-6.5 | -0.277 | 0.0577 | 0.006 | -4.796
-6 | -0.231 | 0.05484 | 0.006 | -4.205
-5.5 | -0.183 | 0.0521 | 0.006 | -3.52
-5 | -0.135 | 0.04957 | 0.006 | -2.729
-4.5 | -0.086 | 0.04737 | 0.006 | -1.82
-4 | -0.036 | 0.04548 | 0.006 | -0.801
-3.5 | 0.014 | 0.04389 | 0.007 | 0.32
-3 | 0.065 | 0.04251 | 0.007 | 1.531
-2.5 | 0.117 | 0.04134 | 0.007 | 2.821
-2 | 0.168 | 0.04039 | 0.007 | 4.172
-1.5 | 0.221 | 0.0397 | 0.007 | 5.56
-1 | 0.273 | 0.03923 | 0.007 | 6.966
-0.5 | 0.325 | 0.03898 | 0.007 | 8.341
0 | 0.42 | 0.0222 | 0.007 | 18.918
0.5 | 0.477 | 0.02259 | 0.007 | 21.098
1 | 0.533 | 0.0231 | 0.007 | 23.074
1.5 | 0.589 | 0.02373 | 0.007 | 24.829
2 | 0.645 | 0.02448 | 0.008 | 26.34
2.5 | 0.7 | 0.02531 | 0.008 | 27.673
3 | 0.756 | 0.02627 | 0.008 | 28.765
3.5 | 0.81 | 0.03108 | 0.013 | 26.076
4 | 0.865 | 0.03254 | 0.012 | 26.579
4.5 | 0.919 | 0.03369 | 0.012 | 27.285
5 | 0.973 | 0.03496 | 0.012 | 27.834
5.5 | 1.026 | 0.03635 | 0.012 | 28.235
6 | 1.079 | 0.03717 | 0.012 | 29.035
6.5 | 1.132 | 0.0388 | 0.012 | 29.179
7 | 1.184 | 0.04058 | 0.011 | 29.179
7.5 | 1.236 | 0.04248 | 0.011 | 29.096
8 | 1.287 | 0.04452 | 0.011 | 28.908
8.5 | 1.338 | 0.04659 | 0.011 | 28.721
9 | 1.389 | 0.04885 | 0.01 | 28.426
9.5 | 1.438 | 0.05123 | 0.01 | 28.073
10 | 1.487 | 0.05379 | 0.01 | 27.651
10.5 | 1.536 | 0.0564 | 0.01 | 27.241
11 | 1.585 | 0.05916 | 0.009 | 26.786
11.5 | 1.632 | 0.06211 | 0.009 | 26.278
12 | 1.679 | 0.06516 | 0.009 | 25.762
12.5 | 1.725 | 0.06841 | 0.008 | 25.22
13 | 1.771 | 0.0718 | 0.008 | 24.664
13.5 | 1.816 | 0.07536 | 0.008 | 24.093
14 | 1.86 | 0.07906 | 0.007 | 23.523
14.5 | 1.903 | 0.0829 | 0.007 | 22.958
15 | 1.946 | 0.08694 | 0.007 | 22.384
15.5 | 1.988 | 0.09121 | 0.006 | 21.794
16 | 2.028 | 0.09561 | 0.006 | 21.213
16.5 | 2.069 | 0.10008 | 0.005 | 20.67
17 | 2.107 | 0.10494 | 0.005 | 20.081
17.5 | 2.145 | 0.10997 | 0.005 | 19.509
18 | 2.182 | 0.11503 | 0.004 | 18.97
18.5 | 2.218 | 0.12035 | 0.004 | 18.43
19 | 2.252 | 0.12609 | 0.003 | 17.863
19.5 | 2.279 | 0.13179 | 0.003 | 17.295
20 | 2.288 | 0.15161 | 0.002 | 15.089

## 12. Re 100k Mach 0.10 (2)
BIGFOIL.COM POLAR EXPORT
Horten 19.00% thick 9.00% camber
Horten 19.00% thick 9.00% camber |  |  |  | Cl Max: | 0.7719 | at alpha= | 20 | deg
XFOIL ncrit=9 |  |  |  | L/D Max: | 3.2664 | at alpha= | 19 | deg
Re: | 100000 |  |  | Cd Min: | 0.23647 | at alpha= | 20 | deg
Mach: | 0.1 |  |  | Cl=0 at alpha= | 4.3181 | deg
|  |  |  | @ Cl=0.1, Cd= | 0.11528
|  |  |  | @ Cl=0.4, Cd= | 0.1521
|  |  |  | @ Cl=0.6, Cd= | 0.19411
alpha (deg) | Cl | Cd | Cm | Cl/Cd
-9 | 0.0687 | 0.09669 | -0.0578 | 0.71052
-8.5 | 0.0149 | 0.09547 | -0.0602 | 0.15607
-8 | 0.0468 | 0.08888 | -0.0601 | 0.52655
-7.5 | 0.0374 | 0.08584 | -0.0561 | 0.43569
-7 | 0.0093 | 0.08501 | -0.0508 | 0.1094
-6.5 | -0.0028 | 0.08484 | -0.0494 | -0.033003
-6 | 0.0076 | 0.08132 | -0.046 | 0.093458
-5.5 | 0.0011 | 0.08062 | -0.0394 | 0.013644
-5 | -0.2453 | 0.10741 | -0.0261 | -2.2838
-4.5 | -0.2218 | 0.10366 | -0.0225 | -2.1397
-4 | -0.2992 | 0.10884 | -0.0133 | -2.749
-3.5 | -0.2841 | 0.10472 | -0.0096 | -2.7129
-3 | -0.2424 | 0.10317 | -0.0075 | -2.3495
-2.5 | -0.2874 | 0.10274 | 0.0004 | -2.7974
-1 | -0.2445 | 0.09974 | 0.0119 | -2.4514
0 | -0.2135 | 0.09953 | 0.0189 | -2.1451
0.5 | -0.1841 | 0.09923 | 0.0218 | -1.8553
1 | -0.1286 | 0.09959 | 0.023 | -1.2913
1.5 | -0.1564 | 0.09992 | 0.0278 | -1.5653
2.5 | -0.0633 | 0.10104 | 0.0313 | -0.62648
3 | -0.0983 | 0.10009 | 0.0357 | -0.98212
3.5 | -0.0466 | 0.10173 | 0.0366 | -0.45808
4 | -0.0495 | 0.10404 | 0.0386 | -0.47578
4.5 | 0.0283 | 0.10866 | 0.0363 | 0.26045
5 | 0.0993 | 0.1137 | 0.0355 | 0.87335
5.5 | 0.0755 | 0.11375 | 0.0376 | 0.66374
6 | 0.1309 | 0.11722 | 0.036 | 1.1167
6.5 | 0.1303 | 0.11989 | 0.0365 | 1.0868
7 | 0.1672 | 0.12286 | 0.036 | 1.3609
7.5 | 0.2322 | 0.12888 | 0.0333 | 1.8017
8 | 0.2138 | 0.13023 | 0.0341 | 1.6417
8.5 | 0.2537 | 0.13397 | 0.0342 | 1.8937
9 | 0.314 | 0.14141 | 0.0332 | 2.2205
9.5 | 0.2838 | 0.14084 | 0.034 | 2.0151
10 | 0.4861 | 0.16045 | -0.0035 | 3.0296
10.5 | 0.4548 | 0.16074 | -0.0027 | 2.8294
11 | 0.4889 | 0.16511 | -0.0016 | 2.9611
11.5 | 0.4813 | 0.16851 | -0.0018 | 2.8562
12 | 0.5042 | 0.17188 | -0.0012 | 2.9334
12.5 | 0.5441 | 0.17767 | -0.0007 | 3.0624
13 | 0.5288 | 0.17967 | -0.0017 | 2.9432
13.5 | 0.5575 | 0.18361 | -0.0016 | 3.0363
14.5 | 0.5804 | 0.19125 | -0.0034 | 3.0348
15 | 0.6143 | 0.19619 | -0.0035 | 3.1311
15.5 | 0.6104 | 0.19948 | -0.0056 | 3.06
16 | 0.6347 | 0.20324 | -0.0064 | 3.1229
17 | 0.6616 | 0.2114 | -0.0098 | 3.1296
17.5 | 0.6918 | 0.21588 | -0.0105 | 3.2046
18 | 0.6941 | 0.21985 | -0.0133 | 3.1572
18.5 | 0.7153 | 0.22352 | -0.0149 | 3.2002
19 | 0.753 | 0.23053 | -0.0155 | 3.2664
19.5 | 0.7431 | 0.23191 | -0.0196 | 3.2043
20 | 0.7719 | 0.23647 | -0.0208 | 3.2643

## 13. Re 100k Mach 0.25 (1)
BIGFOIL.COM POLAR EXPORT
Horten 19.00% thick 9.00% camber
Horten 19.00% thick 9.00% camber |  |  |  | Cl Max: | 2.279 | at alpha= | 20 | deg
JavaFoil+Calcfoil stall+Eppler ext transition |  |  |  | L/D Max: | 28.839 | at alpha= | 3.5 | deg
Re: | 100000 |  |  | Cd Min: | 0.02313 | at alpha= | 0 | deg
Mach: | 0.25 |  |  | Cl=0 at alpha= | -3.6372 | deg
|  |  |  | @ Cl=0.1, Cd= | 0.042546
|  |  |  | @ Cl=0.4, Cd= | 0.028314
|  |  |  | @ Cl=0.6, Cd= | 0.024773
alpha (deg) | Cl | Cd | Cm | Cl/Cd
-19 | -0.485 | 0.345 | 0.002 | -1.407
-18.5 | -0.517 | 0.31994 | 0.002 | -1.617
-18 | -0.547 | 0.29055 | 0.002 | -1.882
-17.5 | -0.573 | 0.27348 | 0.003 | -2.096
-17 | -0.597 | 0.25148 | 0.003 | -2.373
-16.5 | -0.616 | 0.23673 | 0.003 | -2.6
-16 | -0.631 | 0.21678 | 0.003 | -2.911
-15.5 | -0.643 | 0.20243 | 0.004 | -3.177
-15 | -0.652 | 0.19014 | 0.004 | -3.429
-14.5 | -0.657 | 0.17481 | 0.004 | -3.76
-14 | -0.659 | 0.16335 | 0.004 | -4.035
-13.5 | -0.657 | 0.15186 | 0.004 | -4.328
-13 | -0.652 | 0.14291 | 0.005 | -4.561
-12.5 | -0.643 | 0.13175 | 0.005 | -4.878
-12 | -0.63 | 0.12428 | 0.005 | -5.068
-11.5 | -0.613 | 0.1161 | 0.005 | -5.283
-11 | -0.593 | 0.10731 | 0.005 | -5.53
-10.5 | -0.57 | 0.10059 | 0.005 | -5.667
-10 | -0.543 | 0.09394 | 0.005 | -5.785
-9.5 | -0.514 | 0.08756 | 0.005 | -5.867
-9 | -0.481 | 0.0821 | 0.005 | -5.859
-8.5 | -0.446 | 0.07671 | 0.006 | -5.81
-8 | -0.408 | 0.07223 | 0.006 | -5.644
-7.5 | -0.367 | 0.06748 | 0.006 | -5.442
-7 | -0.325 | 0.0635 | 0.006 | -5.111
-6.5 | -0.28 | 0.05982 | 0.006 | -4.683
-6 | -0.234 | 0.05661 | 0.006 | -4.135
-5.5 | -0.187 | 0.05365 | 0.006 | -3.477
-5 | -0.138 | 0.05096 | 0.006 | -2.705
-4.5 | -0.088 | 0.04858 | 0.006 | -1.812
-4 | -0.037 | 0.04652 | 0.007 | -0.8
-3.5 | 0.014 | 0.04479 | 0.007 | 0.321
-3 | 0.067 | 0.04332 | 0.007 | 1.539
-2.5 | 0.119 | 0.0421 | 0.007 | 2.838
-2 | 0.173 | 0.04115 | 0.007 | 4.198
-1.5 | 0.226 | 0.04044 | 0.007 | 5.599
-1 | 0.28 | 0.03996 | 0.007 | 7.016
-0.5 | 0.334 | 0.03972 | 0.007 | 8.4
0 | 0.43 | 0.02313 | 0.007 | 18.601
0.5 | 0.488 | 0.02355 | 0.007 | 20.729
1 | 0.546 | 0.02411 | 0.007 | 22.634
1.5 | 0.603 | 0.02481 | 0.008 | 24.303
2 | 0.66 | 0.0256 | 0.008 | 25.788
2.5 | 0.717 | 0.02651 | 0.008 | 27.041
3 | 0.773 | 0.02755 | 0.008 | 28.068
3.5 | 0.829 | 0.02875 | 0.008 | 28.839
4 | 0.885 | 0.03367 | 0.013 | 26.279
4.5 | 0.94 | 0.03497 | 0.013 | 26.883
5 | 0.995 | 0.03671 | 0.012 | 27.103
5.5 | 1.049 | 0.03825 | 0.012 | 27.428
6 | 1.103 | 0.03921 | 0.012 | 28.129
6.5 | 1.157 | 0.04102 | 0.012 | 28.199
7 | 1.21 | 0.04299 | 0.012 | 28.138
7.5 | 1.262 | 0.04509 | 0.011 | 27.98
8 | 1.314 | 0.04727 | 0.011 | 27.794
8.5 | 1.365 | 0.04963 | 0.011 | 27.511
9 | 1.416 | 0.05209 | 0.011 | 27.18
9.5 | 1.466 | 0.05476 | 0.01 | 26.763
10 | 1.515 | 0.05756 | 0.01 | 26.326
10.5 | 1.564 | 0.06046 | 0.01 | 25.872
11 | 1.612 | 0.06362 | 0.009 | 25.346
11.5 | 1.659 | 0.06687 | 0.009 | 24.818
12 | 1.706 | 0.07033 | 0.009 | 24.261
12.5 | 1.752 | 0.07393 | 0.009 | 23.7
13 | 1.797 | 0.07774 | 0.008 | 23.114
13.5 | 1.841 | 0.08185 | 0.008 | 22.489
14 | 1.884 | 0.08599 | 0.007 | 21.912
14.5 | 1.926 | 0.09041 | 0.007 | 21.304
15 | 1.967 | 0.09505 | 0.007 | 20.694
15.5 | 2.007 | 0.09996 | 0.006 | 20.081
16 | 2.046 | 0.10509 | 0.006 | 19.471
16.5 | 2.084 | 0.11043 | 0.005 | 18.87
17 | 2.12 | 0.11599 | 0.005 | 18.276
17.5 | 2.155 | 0.1217 | 0.005 | 17.707
18 | 2.188 | 0.12784 | 0.004 | 17.118
18.5 | 2.22 | 0.1344 | 0.004 | 16.519
19 | 2.25 | 0.14093 | 0.003 | 15.965
19.5 | 2.271 | 0.14793 | 0.003 | 15.349
20 | 2.279 | 0.15543 | 0.002 | 14.662

## 14. Re 100k Mach 0.25 (2)
BIGFOIL.COM POLAR EXPORT
Horten 19.00% thick 9.00% camber
Horten 19.00% thick 9.00% camber |  |  |  | Cl Max: | 0.7887 | at alpha= | 20 | deg
XFOIL ncrit=9 |  |  |  | L/D Max: | 3.2437 | at alpha= | 20 | deg
Re: | 100000 |  |  | Cd Min: | 0.24315 | at alpha= | 20 | deg
Mach: | 0.25 |  |  | Cl=0 at alpha= | 4.3573 | deg
|  |  |  | @ Cl=0.1, Cd= | 0.11837
|  |  |  | @ Cl=0.4, Cd= | 0.15665
|  |  |  | @ Cl=0.6, Cd= | 0.19712
alpha (deg) | Cl | Cd | Cm | Cl/Cd
-9 | 0.0883 | 0.10089 | -0.0618 | 0.87521
-8.5 | 0.079 | 0.09617 | -0.0636 | 0.82146
-8 | 0.0961 | 0.09116 | -0.0619 | 1.0542
-7.5 | 0.0772 | 0.08997 | -0.0621 | 0.85806
-7 | 0.0237 | 0.09204 | -0.0567 | 0.2575
-6 | 0.0357 | 0.08349 | -0.0485 | 0.4276
-5.5 | -0.0301 | 0.09127 | -0.0444 | -0.32979
-5 | -0.072 | 0.09472 | -0.0356 | -0.76014
-4.5 | -0.2321 | 0.11355 | -0.0263 | -2.044
-4 | -0.2974 | 0.11275 | -0.0153 | -2.6377
-3.5 | -0.2672 | 0.10864 | -0.0128 | -2.4595
-2 | -0.2415 | 0.10614 | 0.0013 | -2.2753
-1.5 | -0.2797 | 0.10497 | 0.008 | -2.6646
-1 | -0.251 | 0.10269 | 0.0111 | -2.4442
-0.5 | -0.1851 | 0.10487 | 0.0126 | -1.765
0 | -0.2297 | 0.10311 | 0.0191 | -2.2277
0.5 | -0.188 | 0.10243 | 0.0215 | -1.8354
1 | -0.119 | 0.10405 | 0.0218 | -1.1437
1.5 | -0.1693 | 0.10185 | 0.0281 | -1.6622
2 | -0.1225 | 0.10278 | 0.0301 | -1.1919
3 | -0.1076 | 0.10232 | 0.0363 | -1.0516
3.5 | -0.0435 | 0.10533 | 0.0366 | -0.41299
4 | -0.0636 | 0.10553 | 0.0394 | -0.60267
4.5 | 0.0254 | 0.11168 | 0.0369 | 0.22744
5 | 0.0319 | 0.11391 | 0.0382 | 0.28005
5.5 | 0.0696 | 0.11611 | 0.0383 | 0.59943
6 | 0.1359 | 0.12105 | 0.0363 | 1.1227
6.5 | 0.1197 | 0.12194 | 0.0374 | 0.98163
7 | 0.1665 | 0.12575 | 0.0368 | 1.3241
8 | 0.2143 | 0.133 | 0.0341 | 1.6113
8.5 | 0.262 | 0.1379 | 0.034 | 1.8999
9 | 0.2537 | 0.14026 | 0.0342 | 1.8088
9.5 | 0.2872 | 0.14387 | 0.0343 | 1.9962
10 | 0.4357 | 0.16069 | -0.0039 | 2.7114
10.5 | 0.4586 | 0.16399 | -0.0027 | 2.7965
11 | 0.4997 | 0.16993 | -0.0017 | 2.9406
11.5 | 0.4816 | 0.17156 | -0.0018 | 2.8072
12 | 0.5107 | 0.17551 | -0.0011 | 2.9098
12.5 | 0.5497 | 0.18284 | -0.0008 | 3.0065
13 | 0.533 | 0.183 | -0.0017 | 2.9126
13.5 | 0.5669 | 0.18793 | -0.0014 | 3.0165
14 | 0.564 | 0.19122 | -0.0029 | 2.9495
14.5 | 0.5874 | 0.19498 | -0.0033 | 3.0126
15 | 0.6282 | 0.20191 | -0.0034 | 3.1113
15.5 | 0.6159 | 0.20323 | -0.0058 | 3.0306
16 | 0.6452 | 0.20764 | -0.0063 | 3.1073
16.5 | 0.6542 | 0.21207 | -0.0083 | 3.0848
17 | 0.6705 | 0.2156 | -0.01 | 3.1099
17.5 | 0.7068 | 0.22174 | -0.0106 | 3.1875
18 | 0.7017 | 0.22425 | -0.014 | 3.1291
18.5 | 0.7281 | 0.22848 | -0.0152 | 3.1867
19 | 0.7457 | 0.23397 | -0.0174 | 3.1872
19.5 | 0.7553 | 0.23689 | -0.0203 | 3.1884
20 | 0.7887 | 0.24315 | -0.0213 | 3.2437

## 15. Re 100k Mach 0.50 (1)
BIGFOIL.COM POLAR EXPORT
Horten 19.00% thick 9.00% camber
Horten 19.00% thick 9.00% camber |  |  |  | Cl Max: | 1.756 | at alpha= | 13.5 | deg
JavaFoil+Calcfoil stall+Eppler ext transition |  |  |  | L/D Max: | 25.094 | at alpha= | 4 | deg
Re: | 100000 |  |  | Cd Min: | 0.02776 | at alpha= | 0 | deg
Mach: | 0.5 |  |  | Cl=0 at alpha= | -3.6429 | deg
|  |  |  | @ Cl=0.1, Cd= | 0.047214
|  |  |  | @ Cl=0.4, Cd= | 0.038931
|  |  |  | @ Cl=0.6, Cd= | 0.02929
alpha (deg) | Cl | Cd | Cm | Cl/Cd
-20 | -0.932 | 0.37113 | 0.002 | -2.511
-19.5 | -0.904 | 0.36572 | 0.003 | -2.473
-19 | -0.877 | 0.3617 | 0.003 | -2.424
-18.5 | -0.848 | 0.35149 | 0.003 | -2.412
-18 | -0.82 | 0.33432 | 0.004 | -2.453
-17.5 | -0.792 | 0.32926 | 0.004 | -2.406
-17 | -0.764 | 0.32457 | 0.004 | -2.355
-16.5 | -0.736 | 0.32058 | 0.005 | -2.297
-16 | -0.707 | 0.31633 | 0.005 | -2.236
-15.5 | -0.679 | 0.31225 | 0.005 | -2.176
-15 | -0.651 | 0.30815 | 0.005 | -2.113
-14.5 | -0.623 | 0.30454 | 0.006 | -2.046
-14 | -0.594 | 0.2879 | 0.006 | -2.063
-13.5 | -0.566 | 0.2662 | 0.006 | -2.126
-13 | -0.538 | 0.26225 | 0.006 | -2.05
-12.5 | -0.508 | 0.25987 | 0.006 | -1.957
-12 | -0.48 | 0.24538 | 0.006 | -1.957
-11.5 | -0.452 | 0.24201 | 0.006 | -1.867
-11 | -0.423 | 0.23892 | 0.006 | -1.772
-10.5 | -0.394 | 0.22362 | 0.006 | -1.763
-10 | -0.366 | 0.22116 | 0.006 | -1.654
-9.5 | -0.337 | 0.21291 | 0.006 | -1.582
-9 | -0.308 | 0.19712 | 0.006 | -1.564
-8.5 | -0.28 | 0.19767 | 0.006 | -1.415
-8 | -0.251 | 0.18725 | 0.006 | -1.339
-7.5 | -0.222 | 0.16956 | 0.006 | -1.309
-7 | -0.193 | 0.15328 | 0.006 | -1.261
-6.5 | -0.228 | 0.09131 | 0.006 | -2.494
-6 | -0.22 | 0.07579 | 0.006 | -2.906
-5.5 | -0.186 | 0.06717 | 0.006 | -2.773
-5 | -0.142 | 0.0611 | 0.007 | -2.331
-4.5 | -0.093 | 0.05671 | 0.007 | -1.64
-4 | -0.04 | 0.05304 | 0.007 | -0.753
-3.5 | 0.016 | 0.05026 | 0.007 | 0.311
-3 | 0.073 | 0.04801 | 0.007 | 1.519
-2.5 | 0.131 | 0.0463 | 0.007 | 2.838
-2 | 0.191 | 0.04504 | 0.007 | 4.236
-1.5 | 0.251 | 0.04419 | 0.007 | 5.676
-1 | 0.311 | 0.04366 | 0.008 | 7.131
-0.5 | 0.37 | 0.04346 | 0.008 | 8.52
0 | 0.474 | 0.02776 | 0.008 | 17.066
0.5 | 0.537 | 0.02842 | 0.008 | 18.899
1 | 0.6 | 0.02929 | 0.008 | 20.494
1.5 | 0.663 | 0.03033 | 0.008 | 21.845
2 | 0.724 | 0.03158 | 0.008 | 22.932
2.5 | 0.786 | 0.033 | 0.008 | 23.809
3 | 0.846 | 0.03461 | 0.009 | 24.448
3.5 | 0.906 | 0.03644 | 0.009 | 24.864
4 | 0.965 | 0.03846 | 0.009 | 25.094
4.5 | 1.024 | 0.04393 | 0.014 | 23.301
5 | 1.081 | 0.04628 | 0.014 | 23.36
5.5 | 1.137 | 0.04889 | 0.013 | 23.263
6 | 1.193 | 0.05192 | 0.013 | 22.977
6.5 | 1.247 | 0.05474 | 0.013 | 22.787
7 | 1.3 | 0.0581 | 0.013 | 22.378
7.5 | 1.352 | 0.0618 | 0.012 | 21.872
8 | 1.402 | 0.06578 | 0.012 | 21.308
8.5 | 1.45 | 0.07008 | 0.012 | 20.693
9 | 1.496 | 0.07478 | 0.012 | 20.008
9.5 | 1.54 | 0.08005 | 0.011 | 19.243
10 | 1.582 | 0.08569 | 0.011 | 18.46
10.5 | 1.621 | 0.09195 | 0.011 | 17.624
11 | 1.656 | 0.0987 | 0.01 | 16.781
11.5 | 1.688 | 0.10621 | 0.01 | 15.889
12 | 1.714 | 0.11493 | 0.009 | 14.917
12.5 | 1.736 | 0.12447 | 0.009 | 13.949
13 | 1.75 | 0.13529 | 0.009 | 12.934
13.5 | 1.756 | 0.14823 | 0.008 | 11.843
14 | 1.749 | 0.16334 | 0.008 | 10.707
14.5 | 1.723 | 0.1821 | 0.007 | 9.462
15 | 1.666 | 0.20694 | 0.007 | 8.051
15.5 | 1.527 | 0.24681 | 0.006 | 6.187
16 | 1.155 | 0.34765 | 0.005 | 3.322
16.5 | 1.188 | 0.39039 | 0.005 | 3.044
17 | 1.221 | 0.4231 | 0.005 | 2.886
17.5 | 1.254 | 0.46509 | 0.004 | 2.696
18 | 1.283 | 0.4835 | 0.004 | 2.654
18.5 | 1.316 | 0.49188 | 0.004 | 2.674

## 16. Re 100k Mach 0.50 (2)
BIGFOIL.COM POLAR EXPORT
Horten 19.00% thick 9.00% camber
Horten 19.00% thick 9.00% camber |  |  |  | Cl Max: | 0.8266 | at alpha= | 20 | deg
XFOIL ncrit=9 |  |  |  | L/D Max: | 3.0794 | at alpha= | 19.5 | deg
Re: | 100000 |  |  | Cd Min: | 0.27041 | at alpha= | 20 | deg
Mach: | 0.5 |  |  | Cl=0 at alpha= | 5.1133 | deg
|  |  |  | @ Cl=0.1, Cd= | 0.11591
|  |  |  | @ Cl=0.4, Cd= | 0.17332
|  |  |  | @ Cl=0.6, Cd= | 0.21049
alpha (deg) | Cl | Cd | Cm | Cl/Cd
-7.5 | 0.1369 | 0.11591 | -0.0765 | 1.1811
-7 | 0.1422 | 0.11427 | -0.0736 | 1.2444
-6.5 | -0.0234 | 0.12686 | -0.0603 | -0.18446
-6 | -0.0445 | 0.12495 | -0.0539 | -0.35614
-5.5 | -0.0967 | 0.12526 | -0.045 | -0.77199
-5 | -0.1221 | 0.12279 | -0.0385 | -0.99438
-4.5 | -0.28 | 0.13735 | -0.0282 | -2.0386
-3.5 | -0.2833 | 0.12949 | -0.0188 | -2.1878
-3 | -0.2785 | 0.12764 | -0.0148 | -2.1819
-2.5 | -0.3455 | 0.12529 | -0.0051 | -2.7576
-2 | -0.3287 | 0.12209 | -0.0007 | -2.6923
-1.5 | -0.2722 | 0.12056 | 0.001 | -2.2578
-1 | -0.3361 | 0.11779 | 0.0097 | -2.8534
-0.5 | -0.3029 | 0.11726 | 0.0136 | -2.5831
0 | -0.2383 | 0.11834 | 0.0155 | -2.0137
0.5 | -0.2885 | 0.11444 | 0.0225 | -2.521
1 | -0.2491 | 0.11386 | 0.0257 | -2.1878
1.5 | -0.2076 | 0.11541 | 0.0282 | -1.7988
2 | -0.2215 | 0.11424 | 0.0331 | -1.9389
2.5 | -0.1789 | 0.11406 | 0.0357 | -1.5685
3 | -0.1798 | 0.11361 | 0.0391 | -1.5826
4 | -0.0907 | 0.11701 | 0.0424 | -0.77515
4.5 | -0.0942 | 0.11698 | 0.0439 | -0.80527
5.5 | 0.0594 | 0.1301 | 0.0404 | 0.45657
6 | 0.0482 | 0.12865 | 0.0418 | 0.37466
6.5 | 0.1075 | 0.13373 | 0.0409 | 0.80386
7 | 0.1162 | 0.13609 | 0.0408 | 0.85385
7.5 | 0.1565 | 0.13951 | 0.0391 | 1.1218
8 | 0.2413 | 0.14928 | 0.033 | 1.6164
8.5 | 0.2276 | 0.14897 | 0.0331 | 1.5278
9 | 0.2664 | 0.15348 | 0.0337 | 1.7357
9.5 | 0.298 | 0.15938 | 0.0341 | 1.8697
10 | 0.3008 | 0.16053 | 0.0343 | 1.8738
10.5 | 0.3445 | 0.1663 | 0.0341 | 2.0716
11 | 0.475 | 0.18281 | -0.0033 | 2.5983
11.5 | 0.5052 | 0.18744 | -0.0022 | 2.6953
12 | 0.5228 | 0.19263 | -0.002 | 2.714
12.5 | 0.5311 | 0.19526 | -0.0022 | 2.72
13 | 0.567 | 0.20129 | -0.0018 | 2.8168
13.5 | 0.5687 | 0.20443 | -0.003 | 2.7819
14 | 0.591 | 0.20868 | -0.0035 | 2.8321
14.5 | 0.6348 | 0.2175 | -0.0035 | 2.9186
15 | 0.6263 | 0.21811 | -0.0059 | 2.8715
15.5 | 0.6549 | 0.2232 | -0.0067 | 2.9341
16 | 0.6764 | 0.22933 | -0.0082 | 2.9495
16.5 | 0.6875 | 0.2327 | -0.0106 | 2.9544
17 | 0.7237 | 0.23984 | -0.0114 | 3.0174
17.5 | 0.7276 | 0.24331 | -0.0147 | 2.9904
18 | 0.7519 | 0.24829 | -0.0166 | 3.0283
18.5 | 0.7837 | 0.25671 | -0.0182 | 3.0529
19 | 0.7869 | 0.25896 | -0.0222 | 3.0387
19.5 | 0.8183 | 0.26573 | -0.0239 | 3.0794
20 | 0.8266 | 0.27041 | -0.0279 | 3.0568

## 17. Re 250k Mach 0.00 (1)
BIGFOIL.COM POLAR EXPORT
Horten 19.00% thick 9.00% camber
Horten 19.00% thick 9.00% camber |  |  |  | Cl Max: | 2.334 | at alpha= | 20 | deg
JavaFoil+Calcfoil stall+Eppler ext transition |  |  |  | L/D Max: | 42.485 | at alpha= | 6.5 | deg
Re: | 250000 |  |  | Cd Min: | 0.01494 | at alpha= | 0 | deg
Mach: | 0 |  |  | Cl=0 at alpha= | -3.64 | deg
|  |  |  | @ Cl=0.1, Cd= | 0.036116
|  |  |  | @ Cl=0.4, Cd= | 0.020059
|  |  |  | @ Cl=0.6, Cd= | 0.01966
alpha (deg) | Cl | Cd | Cm | Cl/Cd
-20 | -0.838 | 0.21878 | 0.002 | -3.829
-19.5 | -0.841 | 0.20909 | 0.002 | -4.022
-19 | -0.843 | 0.19963 | 0.002 | -4.223
-18.5 | -0.844 | 0.18983 | 0.002 | -4.445
-18 | -0.843 | 0.18061 | 0.003 | -4.667
-17.5 | -0.841 | 0.17182 | 0.003 | -4.893
-17 | -0.837 | 0.16353 | 0.003 | -5.117
-16.5 | -0.83 | 0.15502 | 0.003 | -5.354
-16 | -0.821 | 0.14794 | 0.004 | -5.552
-15.5 | -0.811 | 0.14055 | 0.004 | -5.769
-15 | -0.798 | 0.13331 | 0.004 | -5.988
-14.5 | -0.784 | 0.12579 | 0.004 | -6.231
-14 | -0.767 | 0.11939 | 0.004 | -6.426
-13.5 | -0.749 | 0.11289 | 0.005 | -6.632
-13 | -0.728 | 0.10633 | 0.005 | -6.846
-12.5 | -0.705 | 0.10035 | 0.005 | -7.025
-12 | -0.68 | 0.09517 | 0.005 | -7.144
-11.5 | -0.653 | 0.08953 | 0.005 | -7.291
-11 | -0.624 | 0.08481 | 0.006 | -7.353
-10.5 | -0.592 | 0.07953 | 0.006 | -7.448
-10 | -0.559 | 0.07508 | 0.006 | -7.447
-9.5 | -0.524 | 0.0709 | 0.006 | -7.388
-9 | -0.487 | 0.06648 | 0.006 | -7.322
-8.5 | -0.448 | 0.06287 | 0.006 | -7.126
-8 | -0.407 | 0.05905 | 0.007 | -6.899
-7.5 | -0.365 | 0.05559 | 0.007 | -6.57
-7 | -0.322 | 0.05316 | 0.007 | -6.048
-6.5 | -0.276 | 0.05042 | 0.007 | -5.484
-6 | -0.23 | 0.04782 | 0.007 | -4.817
-5.5 | -0.183 | 0.04544 | 0.007 | -4.032
-5 | -0.135 | 0.04325 | 0.007 | -3.123
-4.5 | -0.086 | 0.04132 | 0.007 | -2.084
-4 | -0.036 | 0.03958 | 0.007 | -0.919
-3.5 | 0.014 | 0.03814 | 0.007 | 0.368
-3 | 0.065 | 0.03685 | 0.007 | 1.764
-2.5 | 0.116 | 0.03578 | 0.008 | 3.255
-2 | 0.168 | 0.03483 | 0.008 | 4.834
-1.5 | 0.221 | 0.03415 | 0.008 | 6.462
-1 | 0.273 | 0.03358 | 0.008 | 8.139
-0.5 | 0.326 | 0.03312 | 0.008 | 9.83
0 | 0.429 | 0.01494 | 0.008 | 28.712
0.5 | 0.486 | 0.0153 | 0.008 | 31.797
1 | 0.544 | 0.01575 | 0.009 | 34.533
1.5 | 0.601 | 0.01973 | 0.013 | 30.439
2 | 0.657 | 0.02065 | 0.013 | 31.821
2.5 | 0.713 | 0.0212 | 0.013 | 33.645
3 | 0.769 | 0.02184 | 0.013 | 35.229
3.5 | 0.825 | 0.02251 | 0.013 | 36.635
4 | 0.88 | 0.02328 | 0.013 | 37.798
4.5 | 0.935 | 0.02445 | 0.013 | 38.241
5 | 0.989 | 0.02532 | 0.013 | 39.071
5.5 | 1.043 | 0.0263 | 0.012 | 39.665
6 | 1.097 | 0.02585 | 0.012 | 42.439
6.5 | 1.15 | 0.02707 | 0.012 | 42.485
7 | 1.203 | 0.02837 | 0.012 | 42.398
7.5 | 1.255 | 0.02976 | 0.012 | 42.183
8 | 1.307 | 0.03125 | 0.011 | 41.83
8.5 | 1.359 | 0.03282 | 0.011 | 41.397
9 | 1.41 | 0.0345 | 0.011 | 40.861
9.5 | 1.46 | 0.03625 | 0.011 | 40.273
10 | 1.51 | 0.03789 | 0.01 | 39.846
10.5 | 1.559 | 0.03987 | 0.01 | 39.101
11 | 1.608 | 0.04194 | 0.01 | 38.331
11.5 | 1.656 | 0.04423 | 0.009 | 37.434
12 | 1.703 | 0.04652 | 0.009 | 36.611
12.5 | 1.75 | 0.04896 | 0.009 | 35.745
13 | 1.796 | 0.05152 | 0.008 | 34.866
13.5 | 1.842 | 0.05418 | 0.008 | 33.993
14 | 1.887 | 0.05699 | 0.008 | 33.1
14.5 | 1.93 | 0.05999 | 0.007 | 32.177
15 | 1.974 | 0.06305 | 0.007 | 31.302
15.5 | 2.016 | 0.06623 | 0.006 | 30.441
16 | 2.057 | 0.06961 | 0.006 | 29.558
16.5 | 2.098 | 0.07308 | 0.006 | 28.709
17 | 2.138 | 0.07671 | 0.005 | 27.868
17.5 | 2.176 | 0.08056 | 0.005 | 27.013
18 | 2.214 | 0.08451 | 0.004 | 26.196
18.5 | 2.25 | 0.0886 | 0.004 | 25.397
19 | 2.285 | 0.09298 | 0.003 | 24.577
19.5 | 2.314 | 0.09744 | 0.003 | 23.743
20 | 2.334 | 0.10212 | 0.002 | 22.852

## 18. Re 250k Mach 0.00 (2)
BIGFOIL.COM POLAR EXPORT
Horten 19.00% thick 9.00% camber
Horten 19.00% thick 9.00% camber |  |  |  | Cl Max: | 1.4519 | at alpha= | 7 | deg
XFOIL ncrit=9 |  |  |  | L/D Max: | 53.1442 | at alpha= | 7 | deg
Re: | 250000 |  |  | Cd Min: | 0.19504 | at alpha= | -20 | deg
Mach: | 0 |  |  | Cl=0 at alpha= | -6.8244 | deg
|  |  |  | @ Cl=0.1, Cd= | 0.046567
|  |  |  | @ Cl=0.4, Cd= | 0.028205
|  |  |  | @ Cl=0.6, Cd= | 0.02325
alpha (deg) | Cl | Cd | Cm | Cl/Cd
-20 | -0.2355 | 0.19504 | -0.0097 | -1.2074
-19.5 | -0.2167 | 0.19021 | -0.0123 | -1.1393
-19 | -0.1995 | 0.18523 | -0.015 | -1.077
-18 | -0.1677 | 0.1748 | -0.0205 | -0.95938
-17.5 | -0.1475 | 0.16981 | -0.0225 | -0.86862
-17 | -0.1294 | 0.16493 | -0.0248 | -0.78458
-16.5 | -0.1162 | 0.15984 | -0.0278 | -0.72698
-16 | -0.1031 | 0.15422 | -0.0304 | -0.66853
-15.5 | -0.0822 | 0.14898 | -0.0319 | -0.55175
-15 | -0.0644 | 0.14397 | -0.0339 | -0.44732
-14.5 | -0.0505 | 0.13873 | -0.0364 | -0.36402
-14 | -0.0447 | 0.13327 | -0.0396 | -0.33541
-13.5 | -0.0218 | 0.12788 | -0.0404 | -0.17047
-13 | -0.0058 | 0.12291 | -0.0421 | -0.047189
-12.5 | -0.001 | 0.1177 | -0.0452 | -0.0084962
-12 | 0.0072 | 0.11195 | -0.0474 | 0.064314
-11.5 | 0.0282 | 0.10684 | -0.0479 | 0.26395
-11 | 0.0409 | 0.10211 | -0.0491 | 0.40055
-10.5 | 0.0134 | 0.09668 | -0.0546 | 0.1386
-10 | 0.047 | 0.09124 | -0.0532 | 0.51512
-9.5 | 0.0582 | 0.08645 | -0.0538 | 0.67322
-9 | 0.0521 | 0.08109 | -0.056 | 0.6425
-8.5 | -0.034 | 0.07752 | -0.0522 | -0.4386
-8 | -0.0038 | 0.07193 | -0.0511 | -0.052829
-7.5 | 0.0059 | 0.06794 | -0.0482 | 0.086841
-7 | -0.0059 | 0.06481 | -0.0432 | -0.091035
-6.5 | 0.0109 | 0.05985 | -0.0402 | 0.18212
-6 | 0.0329 | 0.05641 | -0.0372 | 0.58323
-5.5 | 0.0476 | 0.05276 | -0.032 | 0.9022
-5 | 0.0763 | 0.04917 | -0.0294 | 1.5518
-4.5 | 0.1048 | 0.04604 | -0.0248 | 2.2763
-4 | 0.1387 | 0.0431 | -0.0223 | 3.2181
-3.5 | 0.1716 | 0.04038 | -0.0179 | 4.2496
-3 | 0.2085 | 0.03799 | -0.0153 | 5.4883
-2.5 | 0.2487 | 0.03555 | -0.0121 | 6.9958
-2 | 0.2928 | 0.03355 | -0.0092 | 8.7273
-1.5 | 0.3337 | 0.03229 | -0.006 | 10.3345
-1 | 0.3822 | 0.02835 | -0.0034 | 13.4815
-0.5 | 0.43 | 0.02796 | -0.0022 | 15.3791
0 | 0.5088 | 0.02392 | -0.0043 | 21.2709
0.5 | 0.5585 | 0.02357 | -0.0035 | 23.6954
1 | 0.6129 | 0.02315 | -0.0034 | 26.4752
1.5 | 0.6711 | 0.02257 | -0.0037 | 29.7342
2 | 0.7194 | 0.02272 | -0.0025 | 31.6637
2.5 | 0.752 | 0.02296 | 0.001 | 32.7526
3 | 0.7884 | 0.02296 | 0.0043 | 34.338
3.5 | 0.8313 | 0.02273 | 0.0067 | 36.5728
4 | 0.8638 | 0.02316 | 0.0105 | 37.2971
4.5 | 0.8732 | 0.02396 | 0.0174 | 36.4441
5 | 0.8962 | 0.02424 | 0.0226 | 36.9719
6 | 1.2693 | 0.02713 | -0.0273 | 46.7858
6.5 | 1.4106 | 0.0269 | -0.0446 | 52.4387
7 | 1.4519 | 0.02732 | -0.0429 | 53.1442
7.5 | 1.439 | 0.02939 | -0.0343 | 48.9622
8 | 1.3762 | 0.03176 | -0.0191 | 43.3312
8.5 | 1.36 | 0.03342 | -0.0113 | 40.6942
9 | 1.4193 | 0.03284 | -0.0108 | 43.2186
9.5 | 1.1015 | 0.05535 | 0.0091 | 19.9006
10 | 1.1775 | 0.05162 | 0.011 | 22.8109
11.5 | 0.6667 | 0.13118 | 0.0087 | 5.0823
12 | 0.7074 | 0.13051 | 0.0107 | 5.4203

## 19. Re 250k Mach 0.10 (1)
BIGFOIL.COM POLAR EXPORT
Horten 19.00% thick 9.00% camber
Horten 19.00% thick 9.00% camber |  |  |  | Cl Max: | 2.324 | at alpha= | 20 | deg
JavaFoil+Calcfoil stall+Eppler ext transition |  |  |  | L/D Max: | 42.188 | at alpha= | 6.5 | deg
Re: | 250000 |  |  | Cd Min: | 0.01507 | at alpha= | 0 | deg
Mach: | 0.1 |  |  | Cl=0 at alpha= | -3.6372 | deg
|  |  |  | @ Cl=0.1, Cd= | 0.036236
|  |  |  | @ Cl=0.4, Cd= | 0.020492
|  |  |  | @ Cl=0.6, Cd= | 0.019661
alpha (deg) | Cl | Cd | Cm | Cl/Cd
-20 | -0.797 | 0.22628 | 0.002 | -3.521
-19.5 | -0.803 | 0.21587 | 0.002 | -3.719
-19 | -0.808 | 0.20416 | 0.002 | -3.956
-18.5 | -0.811 | 0.19435 | 0.002 | -4.174
-18 | -0.813 | 0.18476 | 0.003 | -4.402
-17.5 | -0.814 | 0.17709 | 0.003 | -4.595
-17 | -0.812 | 0.16815 | 0.003 | -4.831
-16.5 | -0.808 | 0.15886 | 0.003 | -5.087
-16 | -0.802 | 0.15151 | 0.004 | -5.292
-15.5 | -0.794 | 0.14255 | 0.004 | -5.567
-15 | -0.783 | 0.13588 | 0.004 | -5.764
-14.5 | -0.771 | 0.12819 | 0.004 | -6.012
-14 | -0.756 | 0.12061 | 0.004 | -6.269
-13.5 | -0.739 | 0.11462 | 0.005 | -6.45
-13 | -0.72 | 0.10789 | 0.005 | -6.674
-12.5 | -0.699 | 0.10207 | 0.005 | -6.846
-12 | -0.675 | 0.09609 | 0.005 | -7.024
-11.5 | -0.649 | 0.09077 | 0.005 | -7.148
-11 | -0.621 | 0.08564 | 0.006 | -7.247
-10.5 | -0.59 | 0.08043 | 0.006 | -7.34
-10 | -0.558 | 0.0756 | 0.006 | -7.378
-9.5 | -0.523 | 0.0713 | 0.006 | -7.338
-9 | -0.487 | 0.06706 | 0.006 | -7.256
-8.5 | -0.448 | 0.06321 | 0.006 | -7.09
-8 | -0.408 | 0.05948 | 0.007 | -6.857
-7.5 | -0.366 | 0.05657 | 0.007 | -6.468
-7 | -0.322 | 0.05335 | 0.007 | -6.04
-6.5 | -0.277 | 0.0506 | 0.007 | -5.479
-6 | -0.231 | 0.04806 | 0.007 | -4.808
-5.5 | -0.184 | 0.04559 | 0.007 | -4.031
-5 | -0.136 | 0.04342 | 0.007 | -3.122
-4.5 | -0.086 | 0.04143 | 0.007 | -2.087
-4 | -0.037 | 0.03972 | 0.007 | -0.919
-3.5 | 0.014 | 0.03824 | 0.007 | 0.369
-3 | 0.065 | 0.03699 | 0.007 | 1.765
-2.5 | 0.117 | 0.03587 | 0.008 | 3.263
-2 | 0.169 | 0.03496 | 0.008 | 4.839
-1.5 | 0.222 | 0.03422 | 0.008 | 6.478
-1 | 0.275 | 0.03366 | 0.008 | 8.16
-0.5 | 0.327 | 0.03326 | 0.008 | 9.835
0 | 0.431 | 0.01507 | 0.008 | 28.575
0.5 | 0.489 | 0.01544 | 0.008 | 31.641
1 | 0.546 | 0.01589 | 0.009 | 34.359
1.5 | 0.603 | 0.01987 | 0.014 | 30.352
2 | 0.66 | 0.02081 | 0.013 | 31.713
2.5 | 0.716 | 0.02138 | 0.013 | 33.51
3 | 0.772 | 0.02202 | 0.013 | 35.076
3.5 | 0.828 | 0.02271 | 0.013 | 36.461
4 | 0.884 | 0.02349 | 0.013 | 37.611
4.5 | 0.939 | 0.02468 | 0.013 | 38.036
5 | 0.993 | 0.02557 | 0.013 | 38.839
5.5 | 1.047 | 0.02654 | 0.012 | 39.468
6 | 1.101 | 0.02612 | 0.012 | 42.165
6.5 | 1.155 | 0.02737 | 0.012 | 42.188
7 | 1.208 | 0.0287 | 0.012 | 42.079
7.5 | 1.26 | 0.03011 | 0.012 | 41.847
8 | 1.312 | 0.03162 | 0.011 | 41.493
8.5 | 1.364 | 0.03322 | 0.011 | 41.053
9 | 1.415 | 0.03491 | 0.011 | 40.523
9.5 | 1.465 | 0.03672 | 0.011 | 39.897
10 | 1.515 | 0.03861 | 0.01 | 39.239
10.5 | 1.564 | 0.04039 | 0.01 | 38.729
11 | 1.613 | 0.04254 | 0.01 | 37.92
11.5 | 1.661 | 0.04486 | 0.009 | 37.031
12 | 1.709 | 0.04721 | 0.009 | 36.193
12.5 | 1.755 | 0.04969 | 0.009 | 35.325
13 | 1.801 | 0.05229 | 0.008 | 34.452
13.5 | 1.847 | 0.05502 | 0.008 | 33.569
14 | 1.891 | 0.05786 | 0.008 | 32.688
14.5 | 1.935 | 0.06084 | 0.007 | 31.809
15 | 1.978 | 0.06407 | 0.007 | 30.879
15.5 | 2.02 | 0.06735 | 0.006 | 29.999
16 | 2.062 | 0.07077 | 0.006 | 29.131
16.5 | 2.102 | 0.07431 | 0.006 | 28.285
17 | 2.141 | 0.07809 | 0.005 | 27.419
17.5 | 2.179 | 0.08197 | 0.005 | 26.588
18 | 2.216 | 0.08606 | 0.004 | 25.753
18.5 | 2.252 | 0.09029 | 0.004 | 24.945
19 | 2.287 | 0.09479 | 0.003 | 24.125
19.5 | 2.314 | 0.09937 | 0.003 | 23.287
20 | 2.324 | 0.11334 | 0.002 | 20.505

## 20. Re 250k Mach 0.10 (2)
BIGFOIL.COM POLAR EXPORT
Horten 19.00% thick 9.00% camber
Horten 19.00% thick 9.00% camber |  |  |  | Cl Max: | 1.443 | at alpha= | 7 | deg
XFOIL ncrit=9 |  |  |  | L/D Max: | 51.49 | at alpha= | 6.5 | deg
Re: | 250000 |  |  | Cd Min: | 0.19557 | at alpha= | -20 | deg
Mach: | 0.1 |  |  | Cl=0 at alpha= | -8.1211 | deg
|  |  |  | @ Cl=0.1, Cd= | 0.047543
|  |  |  | @ Cl=0.4, Cd= | 0.028452
|  |  |  | @ Cl=0.6, Cd= | 0.023515
alpha (deg) | Cl | Cd | Cm | Cl/Cd
-20 | -0.2351 | 0.19557 | -0.0096 | -1.2021
-19.5 | -0.2162 | 0.19072 | -0.0121 | -1.1336
-19 | -0.1989 | 0.18573 | -0.0148 | -1.0709
-18 | -0.1665 | 0.17526 | -0.0204 | -0.95002
-17.5 | -0.1462 | 0.17027 | -0.0224 | -0.85864
-17 | -0.1278 | 0.16534 | -0.0247 | -0.77295
-16.5 | -0.1147 | 0.16028 | -0.0278 | -0.71562
-16 | -0.1009 | 0.15463 | -0.0303 | -0.65253
-15.5 | -0.08 | 0.14943 | -0.0319 | -0.53537
-15 | -0.062 | 0.14435 | -0.0339 | -0.42951
-14.5 | -0.048 | 0.13911 | -0.0364 | -0.34505
-14 | -0.0416 | 0.13368 | -0.0395 | -0.31119
-13.5 | -0.0186 | 0.12833 | -0.0404 | -0.14494
-13 | -0.0024 | 0.12327 | -0.0422 | -0.019469
-12.5 | 0.0021 | 0.11811 | -0.0453 | 0.01778
-12 | 0.0116 | 0.11235 | -0.0474 | 0.10325
-11.5 | 0.0325 | 0.10724 | -0.0479 | 0.30306
-11 | 0.0454 | 0.10247 | -0.0492 | 0.44306
-10.5 | 0.0203 | 0.09714 | -0.0545 | 0.20898
-10 | 0.0531 | 0.09166 | -0.0532 | 0.57931
-9.5 | 0.0644 | 0.08687 | -0.0539 | 0.74134
-9 | 0.0585 | 0.08156 | -0.0561 | 0.71726
-8.5 | -0.0244 | 0.07792 | -0.053 | -0.31314
-8 | 0.0078 | 0.07214 | -0.0522 | 0.10812
-7.5 | 0.0142 | 0.06828 | -0.049 | 0.20797
-7 | 0.0166 | 0.06457 | -0.0454 | 0.25709
-6 | 0.0377 | 0.05676 | -0.0379 | 0.6642
-5.5 | 0.0515 | 0.05319 | -0.0326 | 0.96823
-5 | 0.0801 | 0.0495 | -0.0299 | 1.6182
-4 | 0.1413 | 0.04348 | -0.0227 | 3.2498
-3.5 | 0.174 | 0.04075 | -0.0182 | 4.2699
-3 | 0.211 | 0.03825 | -0.0155 | 5.5163
-2.5 | 0.2515 | 0.03579 | -0.0123 | 7.0271
-2 | 0.2946 | 0.03394 | -0.0092 | 8.68
-1 | 0.3841 | 0.02858 | -0.0033 | 13.4395
-0.5 | 0.4327 | 0.02819 | -0.0022 | 15.3494
0 | 0.509 | 0.02417 | -0.0038 | 21.0592
0.5 | 0.5585 | 0.02391 | -0.003 | 23.3584
1 | 0.6152 | 0.02337 | -0.0031 | 26.3243
1.5 | 0.6752 | 0.0228 | -0.0036 | 29.614
2 | 0.7181 | 0.02308 | -0.0016 | 31.1135
2.5 | 0.7518 | 0.02333 | 0.0018 | 32.2246
3 | 0.7907 | 0.02324 | 0.0048 | 34.0232
3.5 | 0.8359 | 0.02302 | 0.007 | 36.3119
4 | 0.8561 | 0.02376 | 0.0125 | 36.0311
4.5 | 0.865 | 0.02454 | 0.0195 | 35.2486
5 | 0.8934 | 0.02469 | 0.024 | 36.1847
6.5 | 1.4134 | 0.02745 | -0.0436 | 51.49
7 | 1.443 | 0.02843 | -0.0404 | 50.7562
7.5 | 1.3946 | 0.03113 | -0.0273 | 44.7992
8 | 1.2979 | 0.03523 | -0.0111 | 36.8408
8.5 | 1.3388 | 0.03495 | -0.0086 | 38.3062

## 21. Re 250k Mach 0.25 (1)
BIGFOIL.COM POLAR EXPORT
Horten 19.00% thick 9.00% camber
Horten 19.00% thick 9.00% camber |  |  |  | Cl Max: | 2.312 | at alpha= | 20 | deg
JavaFoil+Calcfoil stall+Eppler ext transition |  |  |  | L/D Max: | 40.559 | at alpha= | 6 | deg
Re: | 250000 |  |  | Cd Min: | 0.01583 | at alpha= | 0 | deg
Mach: | 0.25 |  |  | Cl=0 at alpha= | -3.6372 | deg
|  |  |  | @ Cl=0.1, Cd= | 0.036896
|  |  |  | @ Cl=0.4, Cd= | 0.022819
|  |  |  | @ Cl=0.6, Cd= | 0.017096
alpha (deg) | Cl | Cd | Cm | Cl/Cd
-19 | -0.486 | 0.27072 | 0.002 | -1.794
-18.5 | -0.518 | 0.25482 | 0.002 | -2.032
-18 | -0.547 | 0.23265 | 0.003 | -2.352
-17.5 | -0.574 | 0.21551 | 0.003 | -2.662
-17 | -0.597 | 0.20415 | 0.003 | -2.925
-16.5 | -0.616 | 0.18958 | 0.003 | -3.249
-16 | -0.632 | 0.17741 | 0.003 | -3.56
-15.5 | -0.644 | 0.1666 | 0.004 | -3.864
-15 | -0.653 | 0.15407 | 0.004 | -4.236
-14.5 | -0.658 | 0.14597 | 0.004 | -4.508
-14 | -0.66 | 0.13637 | 0.004 | -4.839
-13.5 | -0.658 | 0.12818 | 0.005 | -5.134
-13 | -0.653 | 0.11889 | 0.005 | -5.489
-12.5 | -0.643 | 0.11144 | 0.005 | -5.773
-12 | -0.631 | 0.10471 | 0.005 | -6.022
-11.5 | -0.614 | 0.09764 | 0.005 | -6.29
-11 | -0.594 | 0.09162 | 0.006 | -6.485
-10.5 | -0.571 | 0.08575 | 0.006 | -6.656
-10 | -0.544 | 0.0803 | 0.006 | -6.776
-9.5 | -0.514 | 0.07491 | 0.006 | -6.867
-9 | -0.482 | 0.07021 | 0.006 | -6.862
-8.5 | -0.446 | 0.06579 | 0.006 | -6.784
-8 | -0.408 | 0.06223 | 0.007 | -6.561
-7.5 | -0.368 | 0.05863 | 0.007 | -6.274
-7 | -0.325 | 0.05525 | 0.007 | -5.885
-6.5 | -0.281 | 0.05214 | 0.007 | -5.382
-6 | -0.234 | 0.04924 | 0.007 | -4.762
-5.5 | -0.187 | 0.04662 | 0.007 | -4.01
-5 | -0.138 | 0.04434 | 0.007 | -3.115
-4.5 | -0.088 | 0.04228 | 0.007 | -2.087
-4 | -0.037 | 0.04048 | 0.007 | -0.922
-3.5 | 0.014 | 0.0389 | 0.007 | 0.371
-3 | 0.067 | 0.0376 | 0.007 | 1.778
-2.5 | 0.12 | 0.03647 | 0.008 | 3.287
-2 | 0.173 | 0.03554 | 0.008 | 4.878
-1.5 | 0.227 | 0.03482 | 0.008 | 6.528
-1 | 0.282 | 0.03431 | 0.008 | 8.208
-0.5 | 0.335 | 0.0339 | 0.008 | 9.893
0 | 0.441 | 0.01583 | 0.008 | 27.834
0.5 | 0.5 | 0.01622 | 0.008 | 30.813
1 | 0.558 | 0.01669 | 0.009 | 33.457
1.5 | 0.617 | 0.01726 | 0.009 | 35.727
2 | 0.675 | 0.02134 | 0.014 | 31.626
2.5 | 0.733 | 0.02199 | 0.014 | 33.313
3 | 0.79 | 0.02306 | 0.014 | 34.251
3.5 | 0.847 | 0.02382 | 0.013 | 35.547
4 | 0.903 | 0.02468 | 0.013 | 36.594
4.5 | 0.959 | 0.02562 | 0.013 | 37.439
5 | 1.015 | 0.02694 | 0.013 | 37.671
5.5 | 1.07 | 0.02804 | 0.013 | 38.162
6 | 1.125 | 0.02773 | 0.012 | 40.559
6.5 | 1.179 | 0.02909 | 0.012 | 40.524
7 | 1.233 | 0.03056 | 0.012 | 40.331
7.5 | 1.286 | 0.03212 | 0.012 | 40.021
8 | 1.338 | 0.03378 | 0.012 | 39.614
8.5 | 1.39 | 0.03557 | 0.011 | 39.082
9 | 1.442 | 0.03746 | 0.011 | 38.487
9.5 | 1.492 | 0.03944 | 0.011 | 37.836
10 | 1.542 | 0.04158 | 0.01 | 37.099
10.5 | 1.592 | 0.0438 | 0.01 | 36.347
11 | 1.64 | 0.04596 | 0.01 | 35.696
11.5 | 1.688 | 0.04844 | 0.01 | 34.855
12 | 1.736 | 0.05112 | 0.009 | 33.949
12.5 | 1.782 | 0.05397 | 0.009 | 33.017
13 | 1.827 | 0.05692 | 0.008 | 32.098
13.5 | 1.871 | 0.05998 | 0.008 | 31.201
14 | 1.915 | 0.06324 | 0.008 | 30.282
14.5 | 1.958 | 0.06666 | 0.007 | 29.366
15 | 1.999 | 0.07024 | 0.007 | 28.458
15.5 | 2.039 | 0.074 | 0.007 | 27.558
16 | 2.078 | 0.07811 | 0.006 | 26.608
16.5 | 2.116 | 0.08217 | 0.006 | 25.756
17 | 2.153 | 0.08653 | 0.005 | 24.877
17.5 | 2.188 | 0.09117 | 0.005 | 23.999
18 | 2.222 | 0.09595 | 0.004 | 23.153
18.5 | 2.253 | 0.10092 | 0.004 | 22.329
19 | 2.283 | 0.10621 | 0.003 | 21.498
19.5 | 2.304 | 0.11193 | 0.003 | 20.582
20 | 2.312 | 0.11758 | 0.002 | 19.661

## 22. Re 250k Mach 0.25 (2)
BIGFOIL.COM POLAR EXPORT
Horten 19.00% thick 9.00% camber
Horten 19.00% thick 9.00% camber |  |  |  | Cl Max: | 0.8118 | at alpha= | 4.5 | deg
XFOIL ncrit=9 |  |  |  | L/D Max: | 31.4213 | at alpha= | 3 | deg
Re: | 250000 |  |  | Cd Min: | 0.1986 | at alpha= | -20 | deg
Mach: | 0.25 |  |  | Cl=0 at alpha= | -13.4647 | deg
|  |  |  | @ Cl=0.1, Cd= | 0.05162
|  |  |  | @ Cl=0.4, Cd= | 0.029996
|  |  |  | @ Cl=0.6, Cd= | 0.025107
alpha (deg) | Cl | Cd | Cm | Cl/Cd
-20 | -0.2334 | 0.1986 | -0.0086 | -1.1752
-19.5 | -0.2138 | 0.19365 | -0.0112 | -1.1041
-19 | -0.1954 | 0.18848 | -0.0142 | -1.0367
-18 | -0.1602 | 0.17788 | -0.0197 | -0.90061
-17.5 | -0.139 | 0.17275 | -0.022 | -0.80463
-17 | -0.1197 | 0.16765 | -0.0244 | -0.71399
-16.5 | -0.1069 | 0.16273 | -0.0277 | -0.65692
-16 | -0.0895 | 0.15699 | -0.03 | -0.5701
-15.5 | -0.0676 | 0.15159 | -0.0318 | -0.44594
-15 | -0.0489 | 0.14643 | -0.0339 | -0.33395
-14.5 | -0.0353 | 0.14127 | -0.0366 | -0.24988
-14 | -0.0251 | 0.13596 | -0.0394 | -0.18461
-13.5 | -0.0012 | 0.1304 | -0.0406 | -0.0092025
-13 | 0.0158 | 0.12527 | -0.0425 | 0.12613
-12.5 | 0.0183 | 0.12034 | -0.046 | 0.15207
-12 | 0.0348 | 0.1145 | -0.0474 | 0.30393
-11.5 | 0.0556 | 0.10938 | -0.0483 | 0.50832
-11 | 0.0694 | 0.10441 | -0.0498 | 0.66469
-10.5 | 0.055 | 0.09936 | -0.0542 | 0.55354
-10 | 0.0843 | 0.09384 | -0.0535 | 0.89834
-9.5 | 0.0959 | 0.08919 | -0.0544 | 1.0752
-9 | 0.0827 | 0.08389 | -0.058 | 0.98581
-8.5 | 0.0552 | 0.07839 | -0.0595 | 0.70417
-8 | 0.0725 | 0.07351 | -0.0577 | 0.98626
-7.5 | 0.0653 | 0.06969 | -0.054 | 0.93701
-7 | 0.0263 | 0.06762 | -0.0472 | 0.38894
-6.5 | 0.0482 | 0.06243 | -0.0448 | 0.77206
-6 | 0.0658 | 0.0587 | -0.0415 | 1.121
-5.5 | 0.0745 | 0.05545 | -0.0359 | 1.3436
-5 | 0.1022 | 0.05129 | -0.0331 | 1.9926
-4 | 0.156 | 0.04533 | -0.0248 | 3.4414
-3 | 0.2261 | 0.03972 | -0.0172 | 5.6923
-2.5 | 0.264 | 0.03762 | -0.0132 | 7.0175
-2 | 0.3017 | 0.03615 | -0.0089 | 8.3458
-1.5 | 0.3432 | 0.03375 | -0.0065 | 10.1689
-1 | 0.3964 | 0.03002 | -0.003 | 13.2045
-0.5 | 0.4398 | 0.02973 | -0.0011 | 14.7931
0 | 0.5011 | 0.02648 | -0.0002 | 18.9237
0.5 | 0.5607 | 0.02559 | -0.0002 | 21.9109
1 | 0.6299 | 0.02474 | -0.0017 | 25.4608
1.5 | 0.6657 | 0.02524 | 0.0012 | 26.3748
2 | 0.7051 | 0.02542 | 0.0039 | 27.738
2.5 | 0.7543 | 0.02516 | 0.0057 | 29.9801
3 | 0.7981 | 0.0254 | 0.0082 | 31.4213
3.5 | 0.7788 | 0.02697 | 0.0189 | 28.8765
4 | 0.7674 | 0.02814 | 0.0287 | 27.2708
4.5 | 0.8118 | 0.02785 | 0.0315 | 29.149
5.5 | 0.6355 | 0.04297 | 0.0508 | 14.7894

## 23. Re 250k Mach 0.50 (1)
BIGFOIL.COM POLAR EXPORT
Horten 19.00% thick 9.00% camber
Horten 19.00% thick 9.00% camber |  |  |  | Cl Max: | 1.781 | at alpha= | 13.5 | deg
JavaFoil+Calcfoil stall+Eppler ext transition |  |  |  | L/D Max: | 32.821 | at alpha= | 2 | deg
Re: | 250000 |  |  | Cd Min: | 0.01947 | at alpha= | 0 | deg
Mach: | 0.5 |  |  | Cl=0 at alpha= | -3.6429 | deg
|  |  |  | @ Cl=0.1, Cd= | 0.040326
|  |  |  | @ Cl=0.4, Cd= | 0.032481
|  |  |  | @ Cl=0.6, Cd= | 0.020589
alpha (deg) | Cl | Cd | Cm | Cl/Cd
-20 | -0.932 | 0.28882 | 0.002 | -3.227
-19.5 | -0.904 | 0.27043 | 0.003 | -3.344
-19 | -0.877 | 0.26615 | 0.003 | -3.294
-18.5 | -0.848 | 0.26674 | 0.003 | -3.178
-18 | -0.82 | 0.25765 | 0.004 | -3.183
-17.5 | -0.792 | 0.25285 | 0.004 | -3.133
-17 | -0.764 | 0.2483 | 0.004 | -3.079
-16.5 | -0.736 | 0.24431 | 0.005 | -3.015
-16 | -0.707 | 0.23845 | 0.005 | -2.966
-15.5 | -0.679 | 0.23454 | 0.005 | -2.897
-15 | -0.651 | 0.23047 | 0.005 | -2.826
-14.5 | -0.623 | 0.22694 | 0.006 | -2.746
-14 | -0.594 | 0.20332 | 0.006 | -2.922
-13.5 | -0.566 | 0.19937 | 0.006 | -2.838
-13 | -0.538 | 0.19566 | 0.006 | -2.747
-12.5 | -0.509 | 0.19156 | 0.006 | -2.655
-12 | -0.48 | 0.18033 | 0.006 | -2.663
-11.5 | -0.452 | 0.1771 | 0.007 | -2.551
-11 | -0.423 | 0.17389 | 0.007 | -2.435
-10.5 | -0.394 | 0.16977 | 0.007 | -2.323
-10 | -0.366 | 0.16776 | 0.007 | -2.18
-9.5 | -0.337 | 0.15201 | 0.007 | -2.216
-9 | -0.308 | 0.14689 | 0.007 | -2.099
-8.5 | -0.28 | 0.1459 | 0.007 | -1.917
-8 | -0.251 | 0.13729 | 0.006 | -1.827
-7.5 | -0.222 | 0.12446 | 0.006 | -1.783
-7 | -0.193 | 0.11357 | 0.006 | -1.702
-6.5 | -0.228 | 0.07294 | 0.006 | -3.124
-6 | -0.22 | 0.06192 | 0.007 | -3.559
-5.5 | -0.186 | 0.05574 | 0.007 | -3.344
-5 | -0.143 | 0.05129 | 0.007 | -2.78
-4.5 | -0.093 | 0.04779 | 0.007 | -1.949
-4 | -0.04 | 0.045 | 0.007 | -0.889
-3.5 | 0.016 | 0.04283 | 0.008 | 0.365
-3 | 0.073 | 0.04099 | 0.008 | 1.782
-2.5 | 0.132 | 0.03954 | 0.008 | 3.33
-2 | 0.191 | 0.03846 | 0.008 | 4.971
-1.5 | 0.251 | 0.03766 | 0.008 | 6.676
-1 | 0.312 | 0.03712 | 0.008 | 8.412
-0.5 | 0.372 | 0.03687 | 0.009 | 10.075
0 | 0.483 | 0.01947 | 0.009 | 24.829
0.5 | 0.548 | 0.02002 | 0.009 | 27.365
1 | 0.612 | 0.02072 | 0.009 | 29.544
1.5 | 0.675 | 0.02154 | 0.009 | 31.362
2 | 0.738 | 0.02249 | 0.009 | 32.821
2.5 | 0.8 | 0.02663 | 0.015 | 30.052
3 | 0.862 | 0.02784 | 0.015 | 30.964
3.5 | 0.923 | 0.02915 | 0.015 | 31.652
4 | 0.983 | 0.03083 | 0.014 | 31.871
4.5 | 1.042 | 0.03241 | 0.014 | 32.148
5 | 1.1 | 0.03414 | 0.014 | 32.225
5.5 | 1.157 | 0.03602 | 0.014 | 32.125
6 | 1.213 | 0.03835 | 0.014 | 31.642
6.5 | 1.268 | 0.03953 | 0.013 | 32.09
7 | 1.322 | 0.04204 | 0.013 | 31.446
7.5 | 1.374 | 0.04476 | 0.013 | 30.698
8 | 1.425 | 0.04776 | 0.013 | 29.831
8.5 | 1.474 | 0.05102 | 0.012 | 28.883
9 | 1.52 | 0.05462 | 0.012 | 27.837
9.5 | 1.565 | 0.05854 | 0.012 | 26.731
10 | 1.607 | 0.0628 | 0.011 | 25.585
10.5 | 1.646 | 0.06739 | 0.011 | 24.425
11 | 1.682 | 0.07268 | 0.011 | 23.139
11.5 | 1.713 | 0.07831 | 0.01 | 21.878
12 | 1.74 | 0.08473 | 0.01 | 20.542
12.5 | 1.762 | 0.09207 | 0.009 | 19.14
13 | 1.776 | 0.10028 | 0.009 | 17.711
13.5 | 1.781 | 0.10978 | 0.009 | 16.228
14 | 1.775 | 0.12129 | 0.008 | 14.632
14.5 | 1.748 | 0.13507 | 0.008 | 12.943
15 | 1.691 | 0.15386 | 0.007 | 10.991
15.5 | 1.551 | 0.1842 | 0.007 | 8.421
16 | 1.157 | 0.25383 | 0.005 | 4.558
16.5 | 1.189 | 0.28126 | 0.005 | 4.226
17 | 1.221 | 0.2983 | 0.005 | 4.094
17.5 | 1.254 | 0.32004 | 0.004 | 3.918
18 | 1.283 | 0.33212 | 0.004 | 3.864
18.5 | 1.316 | 0.34179 | 0.004 | 3.849

## 24. Re 250k Mach 0.50 (2)
BIGFOIL.COM POLAR EXPORT
Horten 19.00% thick 9.00% camber
Horten 19.00% thick 9.00% camber |  |  |  | Cl Max: | 0.8697 | at alpha= | 20 | deg
XFOIL ncrit=9 |  |  |  | L/D Max: | 4.6097 | at alpha= | -3.5 | deg
Re: | 250000 |  |  | Cd Min: | 0.25274 | at alpha= | 20 | deg
Mach: | 0.5 |  |  | Cl=0 at alpha= | 1.1978 | deg
|  |  |  | @ Cl=0.1, Cd= | 0.087148
|  |  |  | @ Cl=0.4, Cd= | 0.14052
|  |  |  | @ Cl=0.6, Cd= | 0.16638
alpha (deg) | Cl | Cd | Cm | Cl/Cd
-20 | -0.2299 | 0.21419 | -0.0048 | -1.0733
-19.5 | -0.2059 | 0.20825 | -0.0083 | -0.98872
-19 | -0.1854 | 0.20277 | -0.0123 | -0.91434
-18.5 | -0.1615 | 0.19637 | -0.0153 | -0.82243
-18 | -0.1353 | 0.19031 | -0.018 | -0.71095
-17.5 | -0.1108 | 0.1845 | -0.0209 | -0.60054
-17 | -0.0884 | 0.17881 | -0.0241 | -0.49438
-16.5 | -0.0732 | 0.17418 | -0.028 | -0.42025
-16 | -0.0429 | 0.16708 | -0.0298 | -0.25676
-15.5 | -0.0185 | 0.16144 | -0.0324 | -0.11459
-15 | 0.0032 | 0.15582 | -0.035 | 0.020537
-14.5 | 0.0154 | 0.15137 | -0.0387 | 0.10174
-14 | 0.0441 | 0.14464 | -0.0405 | 0.30489
-13.5 | 0.0686 | 0.13912 | -0.0424 | 0.4931
-13 | 0.0881 | 0.13379 | -0.0449 | 0.65849
-12.5 | 0.0966 | 0.12908 | -0.0484 | 0.74837
-12 | 0.1263 | 0.12287 | -0.0493 | 1.0279
-11.5 | 0.1474 | 0.11769 | -0.0511 | 1.2524
-11 | 0.1606 | 0.11277 | -0.0537 | 1.4241
-10.5 | 0.1756 | 0.10726 | -0.0556 | 1.6371
-9.5 | 0.2083 | 0.0977 | -0.0586 | 2.132
-9 | 0.2076 | 0.09305 | -0.0617 | 2.2311
-8.5 | 0.2338 | 0.08761 | -0.0612 | 2.6686
-8 | 0.2448 | 0.08289 | -0.0622 | 2.9533
-7.5 | 0.215 | 0.07876 | -0.0665 | 2.7298
-7 | 0.23 | 0.07374 | -0.065 | 3.1191
-6.5 | 0.2284 | 0.06983 | -0.0623 | 3.2708
-6 | 0.2085 | 0.06708 | -0.0563 | 3.1082
-5.5 | 0.1915 | 0.06439 | -0.0501 | 2.9741
-5 | 0.2032 | 0.0608 | -0.0457 | 3.3421
-4.5 | 0.2092 | 0.05846 | -0.0401 | 3.5785
-4 | 0.2172 | 0.05601 | -0.0332 | 3.8779
-3.5 | 0.2415 | 0.05239 | -0.0279 | 4.6097
-2.5 | 0.2204 | 0.05231 | -0.0098 | 4.2133
-2 | 0.0221 | 0.06593 | 0.0073 | 0.3352
-1.5 | -0.0607 | 0.07441 | 0.0146 | -0.81575
-1 | -0.0237 | 0.07162 | 0.0208 | -0.33091
-0.5 | 0.0096 | 0.06807 | 0.0261 | 0.14103
0.5 | -0.0157 | 0.07484 | 0.0356 | -0.20978
1.5 | 0.0068 | 0.07791 | 0.0432 | 0.08728
2.5 | 0.0222 | 0.08439 | 0.0491 | 0.26306
3 | 0.0732 | 0.08159 | 0.0516 | 0.89717
3.5 | 0.0512 | 0.08769 | 0.0529 | 0.58388
4 | 0.1097 | 0.08704 | 0.0542 | 1.2603
5 | 0.142 | 0.0952 | 0.0546 | 1.4916
5.5 | 0.2017 | 0.09551 | 0.055 | 2.1118
6 | 0.1754 | 0.10384 | 0.0545 | 1.6891
6.5 | 0.2228 | 0.10521 | 0.0553 | 2.1177
7 | 0.2762 | 0.1058 | 0.0571 | 2.6106
7.5 | 0.2445 | 0.11478 | 0.0561 | 2.1302
8 | 0.288 | 0.1162 | 0.0578 | 2.4785
9 | 0.3017 | 0.12675 | 0.0582 | 2.3803
9.5 | 0.3438 | 0.12823 | 0.0599 | 2.6811
10 | 0.3313 | 0.13598 | 0.0586 | 2.4364
10.5 | 0.3564 | 0.13919 | 0.0596 | 2.5605
11 | 0.4022 | 0.14059 | 0.0608 | 2.8608
11.5 | 0.5836 | 0.16571 | 0.0041 | 3.5218
12 | 0.6188 | 0.16715 | 0.0063 | 3.7021
12.5 | 0.6017 | 0.17602 | 0.0043 | 3.4184
13 | 0.6303 | 0.17847 | 0.0053 | 3.5317
14 | 0.6504 | 0.18984 | 0.0033 | 3.426
14.5 | 0.6885 | 0.19116 | 0.0042 | 3.6017
15 | 0.6849 | 0.1996 | 0.0013 | 3.4314
15.5 | 0.7072 | 0.2037 | 0.0003 | 3.4718
16 | 0.7494 | 0.20481 | 0.001 | 3.659
16.5 | 0.7389 | 0.21468 | -0.0035 | 3.4419
17 | 0.7655 | 0.21838 | -0.0047 | 3.5054
17.5 | 0.7776 | 0.22482 | -0.0076 | 3.4588
18 | 0.7955 | 0.23043 | -0.0101 | 3.4522
18.5 | 0.8361 | 0.23163 | -0.0102 | 3.6096
19 | 0.8314 | 0.24171 | -0.0156 | 3.4397
19.5 | 0.866 | 0.24376 | -0.0167 | 3.5527
20 | 0.8697 | 0.25274 | -0.0215 | 3.4411

## 25. Re 500k Mach 0.00 (1)
BIGFOIL.COM POLAR EXPORT
Horten 19.00% thick 9.00% camber
Horten 19.00% thick 9.00% camber |  |  |  | Cl Max: | 2.353 | at alpha= | 20 | deg
JavaFoil+Calcfoil stall+Eppler ext transition |  |  |  | L/D Max: | 55.018 | at alpha= | 6 | deg
Re: | 500000 |  |  | Cd Min: | 0.01241 | at alpha= | -0.5 | deg
Mach: | 0 |  |  | Cl=0 at alpha= | -3.6372 | deg
|  |  |  | @ Cl=0.1, Cd= | 0.032499
|  |  |  | @ Cl=0.4, Cd= | 0.012463
|  |  |  | @ Cl=0.6, Cd= | 0.01589
alpha (deg) | Cl | Cd | Cm | Cl/Cd
-20 | -0.839 | 0.19595 | 0.002 | -4.283
-19.5 | -0.843 | 0.18815 | 0.002 | -4.478
-19 | -0.845 | 0.18016 | 0.002 | -4.689
-18.5 | -0.845 | 0.17097 | 0.003 | -4.945
-18 | -0.845 | 0.16318 | 0.003 | -5.177
-17.5 | -0.842 | 0.15546 | 0.003 | -5.419
-17 | -0.839 | 0.14838 | 0.003 | -5.651
-16.5 | -0.832 | 0.14141 | 0.004 | -5.882
-16 | -0.823 | 0.13441 | 0.004 | -6.124
-15.5 | -0.813 | 0.1274 | 0.004 | -6.378
-15 | -0.8 | 0.1205 | 0.004 | -6.639
-14.5 | -0.786 | 0.1142 | 0.005 | -6.879
-14 | -0.769 | 0.10855 | 0.005 | -7.084
-13.5 | -0.75 | 0.10296 | 0.005 | -7.288
-13 | -0.73 | 0.09744 | 0.005 | -7.489
-12.5 | -0.707 | 0.09225 | 0.005 | -7.661
-12 | -0.682 | 0.08721 | 0.006 | -7.816
-11.5 | -0.654 | 0.08186 | 0.006 | -7.995
-11 | -0.625 | 0.07732 | 0.006 | -8.086
-10.5 | -0.594 | 0.07314 | 0.006 | -8.121
-10 | -0.561 | 0.06895 | 0.006 | -8.132
-9.5 | -0.525 | 0.06507 | 0.007 | -8.074
-9 | -0.488 | 0.06147 | 0.007 | -7.943
-8.5 | -0.449 | 0.05798 | 0.007 | -7.751
-8 | -0.409 | 0.05452 | 0.007 | -7.498
-7.5 | -0.367 | 0.05151 | 0.007 | -7.115
-7 | -0.323 | 0.04868 | 0.007 | -6.629
-6.5 | -0.278 | 0.04589 | 0.008 | -6.048
-6 | -0.231 | 0.0435 | 0.008 | -5.318
-5.5 | -0.184 | 0.04106 | 0.008 | -4.482
-5 | -0.136 | 0.0389 | 0.008 | -3.488
-4.5 | -0.087 | 0.0376 | 0.008 | -2.301
-4 | -0.037 | 0.03597 | 0.008 | -1.016
-3.5 | 0.014 | 0.03458 | 0.009 | 0.409
-3 | 0.065 | 0.03328 | 0.009 | 1.967
-2.5 | 0.117 | 0.03212 | 0.009 | 3.654
-2 | 0.17 | 0.03096 | 0.009 | 5.488
-1.5 | 0.223 | 0.02999 | 0.009 | 7.436
-1 | 0.277 | 0.02893 | 0.009 | 9.576
-0.5 | 0.399 | 0.01241 | 0.014 | 32.178
0 | 0.438 | 0.01449 | 0.014 | 30.197
0.5 | 0.496 | 0.01523 | 0.014 | 32.552
1 | 0.553 | 0.01559 | 0.014 | 35.497
1.5 | 0.611 | 0.01596 | 0.014 | 38.273
2 | 0.668 | 0.01638 | 0.014 | 40.764
2.5 | 0.724 | 0.01686 | 0.014 | 42.977
3 | 0.781 | 0.01772 | 0.013 | 44.061
3.5 | 0.837 | 0.01828 | 0.013 | 45.785
4 | 0.892 | 0.01886 | 0.013 | 47.326
4.5 | 0.948 | 0.01956 | 0.013 | 48.44
5 | 1.002 | 0.02026 | 0.013 | 49.475
5.5 | 1.057 | 0.02137 | 0.013 | 49.451
6 | 1.111 | 0.02019 | 0.012 | 55.018
6.5 | 1.164 | 0.02123 | 0.012 | 54.842
7 | 1.218 | 0.02232 | 0.012 | 54.558
7.5 | 1.27 | 0.02347 | 0.012 | 54.111
8 | 1.322 | 0.0247 | 0.012 | 53.542
8.5 | 1.374 | 0.02614 | 0.011 | 52.568
9 | 1.425 | 0.02754 | 0.011 | 51.764
9.5 | 1.476 | 0.029 | 0.011 | 50.893
10 | 1.526 | 0.03054 | 0.01 | 49.972
10.5 | 1.576 | 0.03221 | 0.01 | 48.916
11 | 1.625 | 0.03397 | 0.01 | 47.827
11.5 | 1.673 | 0.03582 | 0.009 | 46.704
12 | 1.721 | 0.03774 | 0.009 | 45.6
12.5 | 1.768 | 0.03986 | 0.009 | 44.353
13 | 1.814 | 0.04204 | 0.008 | 43.153
13.5 | 1.86 | 0.04429 | 0.008 | 41.998
14 | 1.905 | 0.04662 | 0.008 | 40.861
14.5 | 1.949 | 0.04913 | 0.007 | 39.665
15 | 1.992 | 0.05177 | 0.007 | 38.486
15.5 | 2.035 | 0.05452 | 0.007 | 37.325
16 | 2.076 | 0.05732 | 0.006 | 36.226
16.5 | 2.117 | 0.06041 | 0.006 | 35.048
17 | 2.157 | 0.06356 | 0.005 | 33.936
17.5 | 2.196 | 0.06684 | 0.005 | 32.85
18 | 2.233 | 0.07022 | 0.004 | 31.804
18.5 | 2.27 | 0.07381 | 0.004 | 30.75
19 | 2.305 | 0.07748 | 0.003 | 29.744
19.5 | 2.333 | 0.08136 | 0.003 | 28.676
20 | 2.353 | 0.08549 | 0.002 | 27.523

## 26. Re 500k Mach 0.00 (2)
BIGFOIL.COM POLAR EXPORT
Horten 19.00% thick 9.00% camber
Horten 19.00% thick 9.00% camber |  |  |  | Cl Max: | 1.5046 | at alpha= | 10 | deg
XFOIL ncrit=9 |  |  |  | L/D Max: | 67.5088 | at alpha= | 8 | deg
Re: | 500000 |  |  | Cd Min: | 0.19199 | at alpha= | -20 | deg
Mach: | 0 |  |  | Cl=0 at alpha= | -6.2517 | deg
|  |  |  | @ Cl=0.1, Cd= | 0.029959
|  |  |  | @ Cl=0.4, Cd= | 0.015944
|  |  |  | @ Cl=0.6, Cd= | 0.015161
alpha (deg) | Cl | Cd | Cm | Cl/Cd
-20 | -0.2379 | 0.19199 | -0.0132 | -1.2391
-19.5 | -0.2183 | 0.18632 | -0.0155 | -1.1716
-19 | -0.1972 | 0.18172 | -0.0176 | -1.0852
-18.5 | -0.178 | 0.17699 | -0.02 | -1.0057
-18 | -0.1599 | 0.17194 | -0.0225 | -0.92998
-17.5 | -0.1496 | 0.16606 | -0.026 | -0.90088
-17 | -0.1357 | 0.16017 | -0.0287 | -0.84722
-16.5 | -0.1135 | 0.15508 | -0.0304 | -0.73188
-16 | -0.0936 | 0.15034 | -0.0323 | -0.62259
-15.5 | -0.0764 | 0.14525 | -0.0345 | -0.52599
-15 | -0.0836 | 0.13885 | -0.0395 | -0.60209
-14.5 | -0.0556 | 0.13303 | -0.0401 | -0.41795
-14 | -0.0351 | 0.1281 | -0.0416 | -0.274
-13.5 | -0.0175 | 0.12322 | -0.0434 | -0.14202
-13 | -0.0032 | 0.11801 | -0.0453 | -0.027116
-12.5 | -0.0071 | 0.11094 | -0.049 | -0.063999
-12 | 0.0143 | 0.10616 | -0.0498 | 0.1347
-11.5 | 0.0303 | 0.10148 | -0.051 | 0.29858
-11 | 0.0414 | 0.09645 | -0.0525 | 0.42924
-10.5 | 0.0115 | 0.08835 | -0.0578 | 0.13016
-10 | 0.0354 | 0.0841 | -0.0571 | 0.42093
-9.5 | 0.0483 | 0.07982 | -0.0575 | 0.60511
-9 | 0.0409 | 0.07452 | -0.0593 | 0.54885
-8.5 | -0.0505 | 0.06836 | -0.0526 | -0.73874
-8 | -0.0415 | 0.06382 | -0.0495 | -0.65027
-7.5 | -0.0253 | 0.06037 | -0.0466 | -0.41908
-7 | -0.0098 | 0.05703 | -0.0433 | -0.17184
-6.5 | -0.0143 | 0.05072 | -0.0368 | -0.28194
-6 | 0.0145 | 0.04791 | -0.0342 | 0.30265
-5.5 | 0.0446 | 0.04528 | -0.0313 | 0.98498
-4.5 | 0.0659 | 0.02914 | -0.015 | 2.2615
-4 | 0.1196 | 0.03043 | -0.0151 | 3.9303
-3.5 | 0.158 | 0.01847 | -0.0105 | 8.5544
-3 | 0.2108 | 0.01821 | -0.0097 | 11.5761
-2.5 | 0.2737 | 0.017 | -0.0107 | 16.1
-2 | 0.3287 | 0.01665 | -0.0103 | 19.7417
-1.5 | 0.39 | 0.01595 | -0.0111 | 24.4514
-1 | 0.4429 | 0.01592 | -0.0104 | 27.8204
-0.5 | 0.4981 | 0.01548 | -0.0101 | 32.177
0 | 0.5488 | 0.01535 | -0.009 | 35.7524
0.5 | 0.5973 | 0.01516 | -0.0075 | 39.3997
1 | 0.6422 | 0.01517 | -0.0054 | 42.3336
1.5 | 0.6867 | 0.01516 | -0.0031 | 45.2968
2 | 0.7283 | 0.01511 | -0.0004 | 48.1999
2.5 | 0.769 | 0.01513 | 0.0024 | 50.8262
3 | 0.8093 | 0.01532 | 0.0052 | 52.8264
3.5 | 0.8483 | 0.0154 | 0.0082 | 55.0844
4 | 0.8872 | 0.01552 | 0.0111 | 57.1649
4.5 | 0.9252 | 0.01571 | 0.014 | 58.8924
5 | 0.9607 | 0.01601 | 0.0173 | 60.0062
5.5 | 0.933 | 0.01475 | 0.0329 | 63.2542
6 | 1.034 | 0.0156 | 0.0237 | 66.2821
6.5 | 1.107 | 0.01667 | 0.0193 | 66.4067
7 | 1.2029 | 0.01791 | 0.0099 | 67.1636
7.5 | 1.2659 | 0.01886 | 0.0064 | 67.1209
8 | 1.336 | 0.01979 | 0.0012 | 67.5088
8.5 | 1.3881 | 0.0208 | -0.001 | 66.7356
9 | 1.4129 | 0.02263 | -0.0009 | 62.4348
9.5 | 1.4563 | 0.02442 | -0.0041 | 59.6355
10 | 1.5046 | 0.02579 | -0.0068 | 58.3404
10.5 | 1.4979 | 0.02854 | -0.0027 | 52.4842
11 | 1.4785 | 0.03159 | 0.0031 | 46.8028
11.5 | 1.4744 | 0.034 | 0.0076 | 43.3647
12 | 1.4864 | 0.03561 | 0.011 | 41.7411
12.5 | 1.4587 | 0.04052 | 0.0148 | 35.9995
13 | 1.4586 | 0.04389 | 0.017 | 33.2331
13.5 | 1.4874 | 0.04487 | 0.0185 | 33.1491
14 | 1.4538 | 0.05195 | 0.02 | 27.9846
14.5 | 1.456 | 0.05592 | 0.0207 | 26.0372
15 | 1.4918 | 0.05649 | 0.0215 | 26.4082

## 27. Re 500k Mach 0.10 (1)
BIGFOIL.COM POLAR EXPORT
Horten 19.00% thick 9.00% camber
Horten 19.00% thick 9.00% camber |  |  |  | Cl Max: | 2.345 | at alpha= | 20 | deg
JavaFoil+Calcfoil stall+Eppler ext transition |  |  |  | L/D Max: | 54.55 | at alpha= | 6 | deg
Re: | 500000 |  |  | Cd Min: | 0.01462 | at alpha= | 0 | deg
Mach: | 0.1 |  |  | Cl=0 at alpha= | -3.6372 | deg
|  |  |  | @ Cl=0.1, Cd= | 0.032619
|  |  |  | @ Cl=0.4, Cd= | 0.019251
|  |  |  | @ Cl=0.6, Cd= | 0.016016
alpha (deg) | Cl | Cd | Cm | Cl/Cd
-20 | -0.798 | 0.20221 | 0.002 | -3.947
-19.5 | -0.804 | 0.19247 | 0.002 | -4.179
-19 | -0.809 | 0.18407 | 0.002 | -4.396
-18.5 | -0.813 | 0.17491 | 0.003 | -4.647
-18 | -0.815 | 0.16722 | 0.003 | -4.873
-17.5 | -0.815 | 0.15816 | 0.003 | -5.155
-17 | -0.814 | 0.1508 | 0.003 | -5.398
-16.5 | -0.81 | 0.14313 | 0.004 | -5.658
-16 | -0.804 | 0.13577 | 0.004 | -5.918
-15.5 | -0.795 | 0.12931 | 0.004 | -6.15
-15 | -0.785 | 0.1227 | 0.004 | -6.397
-14.5 | -0.772 | 0.1159 | 0.005 | -6.664
-14 | -0.758 | 0.11012 | 0.005 | -6.881
-13.5 | -0.741 | 0.1042 | 0.005 | -7.111
-13 | -0.722 | 0.0985 | 0.005 | -7.327
-12.5 | -0.7 | 0.09304 | 0.005 | -7.528
-12 | -0.677 | 0.08781 | 0.006 | -7.705
-11.5 | -0.65 | 0.08311 | 0.006 | -7.825
-11 | -0.622 | 0.07818 | 0.006 | -7.959
-10.5 | -0.592 | 0.07368 | 0.006 | -8.032
-10 | -0.559 | 0.06948 | 0.006 | -8.05
-9.5 | -0.525 | 0.06549 | 0.007 | -8.013
-9 | -0.488 | 0.0618 | 0.007 | -7.897
-8.5 | -0.45 | 0.05839 | 0.007 | -7.699
-8 | -0.409 | 0.05478 | 0.007 | -7.471
-7.5 | -0.367 | 0.05182 | 0.007 | -7.085
-7 | -0.323 | 0.04889 | 0.007 | -6.615
-6.5 | -0.278 | 0.04609 | 0.008 | -6.038
-6 | -0.232 | 0.04371 | 0.008 | -5.307
-5.5 | -0.185 | 0.04126 | 0.008 | -4.474
-5 | -0.136 | 0.03904 | 0.008 | -3.488
-4.5 | -0.087 | 0.03773 | 0.008 | -2.303
-4 | -0.037 | 0.03613 | 0.008 | -1.016
-3.5 | 0.014 | 0.03468 | 0.009 | 0.409
-3 | 0.066 | 0.03343 | 0.009 | 1.966
-2.5 | 0.118 | 0.03219 | 0.009 | 3.662
-2 | 0.171 | 0.0311 | 0.009 | 5.485
-1.5 | 0.224 | 0.03009 | 0.009 | 7.445
-1 | 0.278 | 0.02905 | 0.009 | 9.58
-0.5 | 0.335 | 0.02697 | 0.01 | 12.406
0 | 0.439 | 0.01462 | 0.014 | 30.049
0.5 | 0.498 | 0.01537 | 0.014 | 32.383
1 | 0.556 | 0.01573 | 0.014 | 35.321
1.5 | 0.613 | 0.0161 | 0.014 | 38.084
2 | 0.67 | 0.01653 | 0.014 | 40.559
2.5 | 0.727 | 0.01701 | 0.014 | 42.755
3 | 0.784 | 0.01789 | 0.014 | 43.811
3.5 | 0.84 | 0.01846 | 0.013 | 45.51
4 | 0.896 | 0.01905 | 0.013 | 47.023
4.5 | 0.951 | 0.01974 | 0.013 | 48.182
5 | 1.006 | 0.02048 | 0.013 | 49.134
5.5 | 1.061 | 0.02157 | 0.013 | 49.172
6 | 1.115 | 0.02044 | 0.012 | 54.55
6.5 | 1.169 | 0.02149 | 0.012 | 54.392
7 | 1.222 | 0.02259 | 0.012 | 54.089
7.5 | 1.275 | 0.02377 | 0.012 | 53.624
8 | 1.327 | 0.02502 | 0.012 | 53.053
8.5 | 1.379 | 0.02649 | 0.011 | 52.063
9 | 1.43 | 0.02791 | 0.011 | 51.256
9.5 | 1.481 | 0.02939 | 0.011 | 50.386
10 | 1.531 | 0.03097 | 0.01 | 49.45
10.5 | 1.581 | 0.03267 | 0.01 | 48.389
11 | 1.63 | 0.03447 | 0.01 | 47.288
11.5 | 1.678 | 0.03634 | 0.01 | 46.186
12 | 1.726 | 0.0383 | 0.009 | 45.069
12.5 | 1.773 | 0.04049 | 0.009 | 43.79
13 | 1.819 | 0.04269 | 0.008 | 42.614
13.5 | 1.865 | 0.04498 | 0.008 | 41.461
14 | 1.91 | 0.0474 | 0.008 | 40.29
14.5 | 1.954 | 0.04995 | 0.007 | 39.109
15 | 1.997 | 0.05265 | 0.007 | 37.925
15.5 | 2.039 | 0.05542 | 0.007 | 36.795
16 | 2.081 | 0.05834 | 0.006 | 35.661
16.5 | 2.121 | 0.0615 | 0.006 | 34.486
17 | 2.16 | 0.0647 | 0.005 | 33.388
17.5 | 2.199 | 0.06803 | 0.005 | 32.317
18 | 2.236 | 0.07154 | 0.004 | 31.251
18.5 | 2.272 | 0.07526 | 0.004 | 30.184
19 | 2.306 | 0.07905 | 0.003 | 29.173
19.5 | 2.333 | 0.08297 | 0.003 | 28.124
20 | 2.345 | 0.09414 | 0.002 | 24.909

## 28. Re 500k Mach 0.10 (2)
BIGFOIL.COM POLAR EXPORT
Horten 19.00% thick 9.00% camber
Horten 19.00% thick 9.00% camber |  |  |  | Cl Max: | 1.5022 | at alpha= | 10 | deg
XFOIL ncrit=9 |  |  |  | L/D Max: | 65.6822 | at alpha= | 7 | deg
Re: | 500000 |  |  | Cd Min: | 0.19254 | at alpha= | -20 | deg
Mach: | 0.1 |  |  | Cl=0 at alpha= | -6.3416 | deg
|  |  |  | @ Cl=0.1, Cd= | 0.029653
|  |  |  | @ Cl=0.4, Cd= | 0.016082
|  |  |  | @ Cl=0.6, Cd= | 0.015306
alpha (deg) | Cl | Cd | Cm | Cl/Cd
-20 | -0.2369 | 0.19254 | -0.013 | -1.2304
-19.5 | -0.2178 | 0.18686 | -0.0154 | -1.1656
-19 | -0.1965 | 0.18223 | -0.0174 | -1.0783
-18.5 | -0.1771 | 0.17746 | -0.0199 | -0.99797
-18 | -0.1587 | 0.1724 | -0.0224 | -0.92053
-17.5 | -0.1476 | 0.16654 | -0.0258 | -0.88627
-17 | -0.1342 | 0.16068 | -0.0286 | -0.8352
-16.5 | -0.1117 | 0.15551 | -0.0303 | -0.71828
-16 | -0.0915 | 0.15075 | -0.0323 | -0.60697
-15.5 | -0.0742 | 0.14566 | -0.0345 | -0.50941
-15 | -0.0791 | 0.13938 | -0.0392 | -0.56751
-14.5 | -0.0528 | 0.13345 | -0.0401 | -0.39565
-14 | -0.0321 | 0.1285 | -0.0416 | -0.24981
-13.5 | -0.0143 | 0.12362 | -0.0434 | -0.11568
-13 | 0.0003 | 0.11842 | -0.0453 | 0.0025334
-12.5 | -0.0032 | 0.11138 | -0.049 | -0.02873
-12 | 0.0186 | 0.10655 | -0.0498 | 0.17457
-11.5 | 0.0348 | 0.10187 | -0.0511 | 0.34161
-11 | 0.0462 | 0.09684 | -0.0526 | 0.47708
-10.5 | 0.0172 | 0.08891 | -0.0579 | 0.19345
-10 | 0.0421 | 0.08457 | -0.0572 | 0.49781
-9.5 | 0.0558 | 0.0803 | -0.0576 | 0.69489
-9 | 0.0505 | 0.07502 | -0.0594 | 0.67315
-8 | -0.0332 | 0.06429 | -0.0505 | -0.51641
-7.5 | -0.0178 | 0.06085 | -0.0474 | -0.29252
-7 | -0.003 | 0.0574 | -0.0441 | -0.052265
-6.5 | -0.0089 | 0.05118 | -0.0376 | -0.1739
-6 | 0.0192 | 0.04826 | -0.035 | 0.39785
-5.5 | 0.0489 | 0.04563 | -0.032 | 1.0717
-4.5 | 0.0693 | 0.0295 | -0.0156 | 2.3492
-3.5 | 0.1697 | 0.03 | -0.0139 | 5.6567
-3 | 0.2109 | 0.02831 | -0.0115 | 7.4497
-2.5 | 0.2752 | 0.01717 | -0.0107 | 16.028
-2 | 0.3304 | 0.01681 | -0.0103 | 19.655
-1.5 | 0.3927 | 0.01609 | -0.0111 | 24.4065
-1 | 0.446 | 0.01603 | -0.0104 | 27.8228
-0.5 | 0.5022 | 0.01558 | -0.0103 | 32.2336
0 | 0.5533 | 0.01545 | -0.0091 | 35.8123
0.5 | 0.6019 | 0.0153 | -0.0076 | 39.3399
1 | 0.6471 | 0.01527 | -0.0054 | 42.3772
1.5 | 0.6914 | 0.01526 | -0.0031 | 45.308
2 | 0.733 | 0.01522 | -0.0003 | 48.1603
2.5 | 0.7736 | 0.0153 | 0.0027 | 50.5621
3 | 0.8133 | 0.01545 | 0.0056 | 52.6408
3.5 | 0.8521 | 0.01556 | 0.0087 | 54.7622
4 | 0.8905 | 0.01569 | 0.0118 | 56.7559
4.5 | 0.9283 | 0.01593 | 0.0148 | 58.2737
5 | 0.9613 | 0.01622 | 0.0186 | 59.2663
5.5 | 0.9453 | 0.01529 | 0.0317 | 61.8247
6 | 1.0255 | 0.01577 | 0.0267 | 65.0285
6.5 | 1.1069 | 0.01698 | 0.0209 | 65.1885
7 | 1.1987 | 0.01825 | 0.012 | 65.6822
7.5 | 1.2386 | 0.0193 | 0.0126 | 64.1762
8 | 1.3337 | 0.02036 | 0.0027 | 65.5059
8.5 | 1.3813 | 0.02176 | 0.0003 | 63.4789
9 | 1.411 | 0.02377 | -0.0007 | 59.3605
9.5 | 1.4538 | 0.02562 | -0.0037 | 56.7447
10 | 1.5022 | 0.02711 | -0.0063 | 55.4113
10.5 | 1.4764 | 0.0305 | -0.0002 | 48.4066
11 | 1.4617 | 0.03342 | 0.0051 | 43.7373
11.5 | 1.4662 | 0.03537 | 0.0091 | 41.4532
12 | 1.4551 | 0.03874 | 0.0131 | 37.5607
12.5 | 1.4388 | 0.04316 | 0.0161 | 33.3364
13 | 1.4488 | 0.04578 | 0.018 | 31.647
13.5 | 1.4558 | 0.04885 | 0.0197 | 29.8014
14 | 1.431 | 0.05534 | 0.0208 | 25.8583
14.5 | 1.4471 | 0.05797 | 0.0216 | 24.9629
15 | 1.4351 | 0.06359 | 0.0222 | 22.568

## 29. Re 500k Mach 0.25 (1)
BIGFOIL.COM POLAR EXPORT
Horten 19.00% thick 9.00% camber
Horten 19.00% thick 9.00% camber |  |  |  | Cl Max: | 2.33 | at alpha= | 20 | deg
JavaFoil+Calcfoil stall+Eppler ext transition |  |  |  | L/D Max: | 52.412 | at alpha= | 6 | deg
Re: | 500000 |  |  | Cd Min: | 0.01533 | at alpha= | 0 | deg
Mach: | 0.25 |  |  | Cl=0 at alpha= | -3.6442 | deg
|  |  |  | @ Cl=0.1, Cd= | 0.033271
|  |  |  | @ Cl=0.4, Cd= | 0.021388
|  |  |  | @ Cl=0.6, Cd= | 0.016543
alpha (deg) | Cl | Cd | Cm | Cl/Cd
-19 | -0.486 | 0.23551 | 0.002 | -2.065
-18.5 | -0.518 | 0.22052 | 0.002 | -2.351
-18 | -0.548 | 0.20277 | 0.003 | -2.701
-17.5 | -0.574 | 0.19003 | 0.003 | -3.022
-17 | -0.598 | 0.17878 | 0.003 | -3.344
-16.5 | -0.617 | 0.16796 | 0.003 | -3.672
-16 | -0.632 | 0.15719 | 0.004 | -4.023
-15.5 | -0.645 | 0.14713 | 0.004 | -4.381
-15 | -0.654 | 0.139 | 0.004 | -4.702
-14.5 | -0.659 | 0.12963 | 0.004 | -5.084
-14 | -0.661 | 0.12232 | 0.005 | -5.404
-13.5 | -0.659 | 0.11394 | 0.005 | -5.785
-13 | -0.654 | 0.1074 | 0.005 | -6.087
-12.5 | -0.645 | 0.10061 | 0.005 | -6.407
-12 | -0.632 | 0.09389 | 0.006 | -6.729
-11.5 | -0.615 | 0.08818 | 0.006 | -6.978
-11 | -0.595 | 0.08293 | 0.006 | -7.179
-10.5 | -0.572 | 0.078 | 0.006 | -7.332
-10 | -0.545 | 0.07323 | 0.006 | -7.447
-9.5 | -0.516 | 0.06881 | 0.007 | -7.493
-9 | -0.483 | 0.06463 | 0.007 | -7.472
-8.5 | -0.447 | 0.06034 | 0.007 | -7.416
-8 | -0.409 | 0.05685 | 0.007 | -7.202
-7.5 | -0.369 | 0.05351 | 0.007 | -6.895
-7 | -0.326 | 0.05024 | 0.007 | -6.491
-6.5 | -0.282 | 0.04735 | 0.008 | -5.946
-6 | -0.235 | 0.04463 | 0.008 | -5.272
-5.5 | -0.188 | 0.04265 | 0.008 | -4.399
-5 | -0.139 | 0.04053 | 0.008 | -3.422
-4.5 | -0.089 | 0.03857 | 0.008 | -2.297
-4 | -0.037 | 0.0369 | 0.008 | -1.016
-3.5 | 0.015 | 0.03534 | 0.009 | 0.41
-3 | 0.067 | 0.03401 | 0.009 | 1.977
-2.5 | 0.121 | 0.0328 | 0.009 | 3.679
-2 | 0.175 | 0.03174 | 0.009 | 5.504
-1.5 | 0.229 | 0.03083 | 0.009 | 7.438
-1 | 0.285 | 0.03001 | 0.009 | 9.485
-0.5 | 0.34 | 0.02896 | 0.01 | 11.747
0 | 0.448 | 0.01533 | 0.014 | 29.251
0.5 | 0.508 | 0.01569 | 0.014 | 32.378
1 | 0.567 | 0.01609 | 0.014 | 35.258
1.5 | 0.626 | 0.0169 | 0.014 | 37.057
2 | 0.685 | 0.01736 | 0.014 | 39.452
2.5 | 0.743 | 0.0179 | 0.014 | 41.519
3 | 0.801 | 0.01846 | 0.014 | 43.377
3.5 | 0.858 | 0.01943 | 0.014 | 44.173
4 | 0.915 | 0.02012 | 0.014 | 45.475
4.5 | 0.971 | 0.02086 | 0.013 | 46.57
5 | 1.028 | 0.02168 | 0.013 | 47.393
5.5 | 1.083 | 0.02255 | 0.013 | 48.022
6 | 1.138 | 0.02171 | 0.013 | 52.412
6.5 | 1.193 | 0.02298 | 0.013 | 51.893
7 | 1.247 | 0.02421 | 0.012 | 51.506
7.5 | 1.3 | 0.02549 | 0.012 | 51.011
8 | 1.353 | 0.02689 | 0.012 | 50.31
8.5 | 1.405 | 0.0284 | 0.012 | 49.482
9 | 1.457 | 0.02998 | 0.011 | 48.609
9.5 | 1.508 | 0.03173 | 0.011 | 47.532
10 | 1.558 | 0.03351 | 0.011 | 46.504
10.5 | 1.608 | 0.0354 | 0.01 | 45.434
11 | 1.657 | 0.03737 | 0.01 | 44.335
11.5 | 1.705 | 0.03947 | 0.01 | 43.198
12 | 1.753 | 0.04173 | 0.009 | 42
12.5 | 1.799 | 0.0441 | 0.009 | 40.798
13 | 1.845 | 0.04654 | 0.009 | 39.632
13.5 | 1.889 | 0.04924 | 0.008 | 38.37
14 | 1.933 | 0.05201 | 0.008 | 37.168
14.5 | 1.976 | 0.05492 | 0.007 | 35.973
15 | 2.017 | 0.05796 | 0.007 | 34.804
15.5 | 2.058 | 0.06117 | 0.007 | 33.638
16 | 2.097 | 0.06457 | 0.006 | 32.475
16.5 | 2.135 | 0.06809 | 0.006 | 31.354
17 | 2.171 | 0.07182 | 0.005 | 30.236
17.5 | 2.207 | 0.07586 | 0.005 | 29.09
18 | 2.24 | 0.08 | 0.004 | 28.003
18.5 | 2.272 | 0.08427 | 0.004 | 26.963
19 | 2.302 | 0.08886 | 0.003 | 25.907
19.5 | 2.322 | 0.09373 | 0.003 | 24.776
20 | 2.33 | 0.09861 | 0.002 | 23.63

## 30. Re 500k Mach 0.25 (2)
BIGFOIL.COM POLAR EXPORT
Horten 19.00% thick 9.00% camber
Horten 19.00% thick 9.00% camber |  |  |  | Cl Max: | 1.3963 | at alpha= | 9.5 | deg
XFOIL ncrit=9 |  |  |  | L/D Max: | 53.936 | at alpha= | 4.5 | deg
Re: | 500000 |  |  | Cd Min: | 0.19568 | at alpha= | -20 | deg
Mach: | 0.25 |  |  | Cl=0 at alpha= | -13.5753 | deg
|  |  |  | @ Cl=0.1, Cd= | 0.041654
|  |  |  | @ Cl=0.4, Cd= | 0.017265
|  |  |  | @ Cl=0.6, Cd= | 0.016098
alpha (deg) | Cl | Cd | Cm | Cl/Cd
-20 | -0.2332 | 0.19568 | -0.0117 | -1.1917
-19.5 | -0.2155 | 0.18995 | -0.0145 | -1.1345
-19 | -0.1924 | 0.18503 | -0.0167 | -1.0398
-18.5 | -0.172 | 0.18013 | -0.0192 | -0.95487
-18 | -0.1527 | 0.17498 | -0.0218 | -0.87267
-17.5 | -0.1385 | 0.1692 | -0.0251 | -0.81856
-17 | -0.1256 | 0.16332 | -0.0284 | -0.76904
-16.5 | -0.1018 | 0.15789 | -0.0301 | -0.64475
-16 | -0.0808 | 0.15301 | -0.0321 | -0.52807
-15.5 | -0.0622 | 0.14792 | -0.0343 | -0.4205
-15 | -0.0588 | 0.14186 | -0.0385 | -0.41449
-14.5 | -0.0376 | 0.13574 | -0.0402 | -0.277
-14 | -0.0158 | 0.13067 | -0.0417 | -0.12092
-13.5 | 0.0028 | 0.12579 | -0.0435 | 0.022259
-13 | 0.0191 | 0.12048 | -0.0456 | 0.15853
-12.5 | 0.0175 | 0.11367 | -0.0495 | 0.15395
-12 | 0.0412 | 0.10866 | -0.0502 | 0.37916
-11.5 | 0.0586 | 0.10393 | -0.0515 | 0.56384
-11 | 0.0715 | 0.09897 | -0.053 | 0.72244
-10.5 | 0.0468 | 0.09178 | -0.0585 | 0.50992
-10 | 0.0761 | 0.08694 | -0.0577 | 0.87532
-9.5 | 0.0923 | 0.08264 | -0.0581 | 1.1169
-9 | 0.0956 | 0.07769 | -0.0594 | 1.2305
-8.5 | 0.0171 | 0.07081 | -0.0599 | 0.24149
-8 | 0.0177 | 0.06658 | -0.0557 | 0.26585
-7.5 | 0.0284 | 0.06283 | -0.0524 | 0.45201
-7 | 0.0367 | 0.0593 | -0.0487 | 0.61889
-6.5 | 0.0227 | 0.05387 | -0.042 | 0.42138
-6 | 0.0459 | 0.05026 | -0.0389 | 0.91325
-5.5 | 0.0739 | 0.04746 | -0.0357 | 1.5571
-5 | 0.0909 | 0.04236 | -0.0295 | 2.1459
-4.5 | 0.1244 | 0.03976 | -0.0265 | 3.1288
-4 | 0.1431 | 0.03262 | -0.0184 | 4.3869
-3 | 0.2142 | 0.02406 | -0.0095 | 8.9027
-2.5 | 0.2725 | 0.01941 | -0.0088 | 14.0392
-2 | 0.3407 | 0.01767 | -0.0102 | 19.2813
-1.5 | 0.4007 | 0.01726 | -0.0101 | 23.2155
-1 | 0.4628 | 0.01666 | -0.0105 | 27.7791
-0.5 | 0.522 | 0.01627 | -0.0104 | 32.0836
0 | 0.5758 | 0.01616 | -0.0094 | 35.6312
0.5 | 0.6264 | 0.01603 | -0.0077 | 39.0767
1 | 0.6733 | 0.01599 | -0.0054 | 42.1076
1.5 | 0.7168 | 0.01594 | -0.0025 | 44.9686
2 | 0.7578 | 0.01613 | 0.0008 | 46.9808
2.5 | 0.7955 | 0.01621 | 0.0046 | 49.0746
3 | 0.8333 | 0.01636 | 0.0083 | 50.9352
3.5 | 0.8685 | 0.01651 | 0.0125 | 52.6045
4 | 0.9043 | 0.01689 | 0.0163 | 53.5406
4.5 | 0.9277 | 0.0172 | 0.0221 | 53.936
5 | 0.9406 | 0.01758 | 0.0296 | 53.504
5.5 | 0.9578 | 0.01819 | 0.0357 | 52.6553
6 | 0.9395 | 0.0177 | 0.0481 | 53.0791
7 | 1.1561 | 0.0216 | 0.0223 | 53.5231
7.5 | 1.2246 | 0.02302 | 0.0181 | 53.1972
8 | 1.276 | 0.02628 | 0.0113 | 48.554
8.5 | 1.3317 | 0.02893 | 0.0058 | 46.0318
9 | 1.3932 | 0.03027 | 0.0018 | 46.0258
9.5 | 1.3963 | 0.03525 | 0 | 39.6113
10 | 1.3804 | 0.03849 | 0.0051 | 35.8639
10.5 | 1.3894 | 0.0402 | 0.0092 | 34.5622
11 | 1.35 | 0.04598 | 0.0138 | 29.3606
11.5 | 1.3361 | 0.05043 | 0.0169 | 26.4942
12 | 1.359 | 0.0519 | 0.0192 | 26.185
12.5 | 1.299 | 0.06151 | 0.0211 | 21.1185
13 | 1.3077 | 0.06492 | 0.0224 | 20.1433
13.5 | 1.3506 | 0.06491 | 0.0237 | 20.8073
14 | 1.2516 | 0.08013 | 0.0233 | 15.6196
14.5 | 1.2954 | 0.08015 | 0.0242 | 16.1622

## 31. Re 500k Mach 0.50 (1)
BIGFOIL.COM POLAR EXPORT
Horten 19.00% thick 9.00% camber
Horten 19.00% thick 9.00% camber |  |  |  | Cl Max: | 1.796 | at alpha= | 13.5 | deg
JavaFoil+Calcfoil stall+Eppler ext transition |  |  |  | L/D Max: | 40.625 | at alpha= | 6.5 | deg
Re: | 500000 |  |  | Cd Min: | 0.01528 | at alpha= | 0 | deg
Mach: | 0.5 |  |  | Cl=0 at alpha= | -3.6429 | deg
|  |  |  | @ Cl=0.1, Cd= | 0.036438
|  |  |  | @ Cl=0.4, Cd= | 0.028702
|  |  |  | @ Cl=0.6, Cd= | 0.018182
alpha (deg) | Cl | Cd | Cm | Cl/Cd
-20 | -0.932 | 0.23584 | 0.002 | -3.951
-19.5 | -0.904 | 0.23055 | 0.003 | -3.923
-19 | -0.877 | 0.22619 | 0.003 | -3.876
-18.5 | -0.848 | 0.22175 | 0.003 | -3.823
-18 | -0.82 | 0.21675 | 0.004 | -3.783
-17.5 | -0.792 | 0.20416 | 0.004 | -3.88
-17 | -0.764 | 0.19974 | 0.004 | -3.827
-16.5 | -0.736 | 0.19564 | 0.005 | -3.765
-16 | -0.707 | 0.18932 | 0.005 | -3.736
-15.5 | -0.679 | 0.18532 | 0.005 | -3.666
-15 | -0.651 | 0.18132 | 0.005 | -3.592
-14.5 | -0.623 | 0.17766 | 0.006 | -3.507
-14 | -0.594 | 0.16759 | 0.006 | -3.545
-13.5 | -0.566 | 0.16377 | 0.006 | -3.455
-13 | -0.538 | 0.16015 | 0.006 | -3.357
-12.5 | -0.509 | 0.1551 | 0.006 | -3.279
-12 | -0.48 | 0.14597 | 0.006 | -3.29
-11.5 | -0.452 | 0.14252 | 0.007 | -3.17
-11 | -0.423 | 0.13953 | 0.007 | -3.034
-10.5 | -0.394 | 0.13387 | 0.007 | -2.945
-10 | -0.366 | 0.13126 | 0.007 | -2.787
-9.5 | -0.337 | 0.12313 | 0.007 | -2.736
-9 | -0.308 | 0.11713 | 0.007 | -2.632
-8.5 | -0.28 | 0.11534 | 0.007 | -2.425
-8 | -0.251 | 0.11178 | 0.007 | -2.244
-7.5 | -0.222 | 0.10186 | 0.007 | -2.179
-7 | -0.193 | 0.09504 | 0.007 | -2.034
-6.5 | -0.228 | 0.06359 | 0.007 | -3.585
-6 | -0.221 | 0.05534 | 0.007 | -3.986
-5.5 | -0.187 | 0.0501 | 0.008 | -3.726
-5 | -0.143 | 0.04628 | 0.008 | -3.087
-4.5 | -0.093 | 0.04325 | 0.008 | -2.158
-4 | -0.04 | 0.04081 | 0.008 | -0.983
-3.5 | 0.016 | 0.03872 | 0.008 | 0.405
-3 | 0.073 | 0.03707 | 0.009 | 1.977
-2.5 | 0.132 | 0.03569 | 0.009 | 3.704
-2 | 0.192 | 0.03461 | 0.009 | 5.55
-1.5 | 0.253 | 0.03373 | 0.009 | 7.495
-1 | 0.314 | 0.03304 | 0.009 | 9.508
-0.5 | 0.374 | 0.03258 | 0.01 | 11.487
0 | 0.49 | 0.01528 | 0.01 | 32.069
0.5 | 0.555 | 0.01578 | 0.01 | 35.165
1 | 0.62 | 0.01925 | 0.016 | 32.182
1.5 | 0.684 | 0.01996 | 0.015 | 34.248
2 | 0.747 | 0.0207 | 0.015 | 36.085
2.5 | 0.81 | 0.02188 | 0.015 | 37.006
3 | 0.872 | 0.02284 | 0.015 | 38.172
3.5 | 0.933 | 0.02387 | 0.015 | 39.081
4 | 0.993 | 0.02501 | 0.015 | 39.725
4.5 | 1.053 | 0.02662 | 0.015 | 39.561
5 | 1.112 | 0.02799 | 0.014 | 39.722
5.5 | 1.169 | 0.02952 | 0.014 | 39.617
6 | 1.226 | 0.03122 | 0.014 | 39.257
6.5 | 1.281 | 0.03154 | 0.014 | 40.625
7 | 1.335 | 0.03375 | 0.013 | 39.559
7.5 | 1.387 | 0.03602 | 0.013 | 38.525
8 | 1.438 | 0.03854 | 0.013 | 37.317
8.5 | 1.488 | 0.04127 | 0.013 | 36.046
9 | 1.535 | 0.04423 | 0.012 | 34.695
9.5 | 1.579 | 0.0476 | 0.012 | 33.174
10 | 1.621 | 0.05118 | 0.012 | 31.677
10.5 | 1.661 | 0.05505 | 0.011 | 30.171
11 | 1.697 | 0.05943 | 0.011 | 28.545
11.5 | 1.728 | 0.06425 | 0.01 | 26.9
12 | 1.756 | 0.0695 | 0.01 | 25.262
12.5 | 1.777 | 0.07571 | 0.01 | 23.474
13 | 1.791 | 0.08255 | 0.009 | 21.697
13.5 | 1.796 | 0.09053 | 0.009 | 19.842
14 | 1.79 | 0.09984 | 0.008 | 17.925
14.5 | 1.763 | 0.11178 | 0.008 | 15.77
15 | 1.705 | 0.12739 | 0.007 | 13.384
15.5 | 1.564 | 0.15224 | 0.007 | 10.274
16 | 1.168 | 0.21089 | 0.006 | 5.537
16.5 | 1.189 | 0.22277 | 0.005 | 5.337
17 | 1.221 | 0.23715 | 0.005 | 5.151
17.5 | 1.254 | 0.25218 | 0.004 | 4.973
18 | 1.284 | 0.26331 | 0.004 | 4.876
18.5 | 1.316 | 0.26176 | 0.004 | 5.027

## 32. Re 500k Mach 0.50 (2)
BIGFOIL.COM POLAR EXPORT
Horten 19.00% thick 9.00% camber
Horten 19.00% thick 9.00% camber |  |  |  | Cl Max: | 0.6651 | at alpha= | 1.5 | deg
XFOIL ncrit=9 |  |  |  | L/D Max: | 29.9634 | at alpha= | 1 | deg
Re: | 500000 |  |  | Cd Min: | 0.21126 | at alpha= | -20 | deg
Mach: | 0.5 |  |  | Cl=0 at alpha= | -15.0541 | deg
|  |  |  | @ Cl=0.1, Cd= | 0.12454
|  |  |  | @ Cl=0.4, Cd= | 0.029836
|  |  |  | @ Cl=0.6, Cd= | 0.06184
alpha (deg) | Cl | Cd | Cm | Cl/Cd
-20 | -0.2284 | 0.21126 | -0.0076 | -1.0811
-19.5 | -0.206 | 0.20487 | -0.0112 | -1.0055
-19 | -0.1787 | 0.1988 | -0.0139 | -0.89889
-18.5 | -0.1537 | 0.19308 | -0.0169 | -0.79604
-18 | -0.1298 | 0.18719 | -0.02 | -0.69341
-17.5 | -0.1092 | 0.18094 | -0.0238 | -0.60351
-17 | -0.0895 | 0.17482 | -0.0273 | -0.51196
-16.5 | -0.0618 | 0.16865 | -0.0295 | -0.36644
-16 | -0.037 | 0.16311 | -0.032 | -0.22684
-15.5 | -0.0132 | 0.1574 | -0.0347 | -0.083863
-15 | 0.0016 | 0.15146 | -0.0387 | 0.010564
-14.5 | 0.0251 | 0.14512 | -0.0411 | 0.17296
-14 | 0.051 | 0.13952 | -0.0429 | 0.36554
-13.5 | 0.0742 | 0.13413 | -0.0451 | 0.55319
-13 | 0.0955 | 0.12852 | -0.0476 | 0.74308
-12.5 | 0.1022 | 0.1226 | -0.0517 | 0.83361
-12 | 0.1321 | 0.11684 | -0.0525 | 1.1306
-11.5 | 0.1538 | 0.11179 | -0.0541 | 1.3758
-11 | 0.1725 | 0.1064 | -0.0562 | 1.6212
-10.5 | 0.1681 | 0.10086 | -0.0607 | 1.6667
-10 | 0.1991 | 0.09513 | -0.0607 | 2.0929
-9.5 | 0.2197 | 0.09041 | -0.0614 | 2.43
-9 | 0.2293 | 0.08544 | -0.0634 | 2.6838
-8.5 | 0.2236 | 0.07962 | -0.0668 | 2.8083
-8 | 0.2437 | 0.07478 | -0.0665 | 3.2589
-7.5 | 0.2483 | 0.06993 | -0.0677 | 3.5507
-7 | 0.2406 | 0.06532 | -0.0672 | 3.6834
-6.5 | 0.1888 | 0.06208 | -0.0602 | 3.0412
-6 | 0.1947 | 0.05768 | -0.0559 | 3.3755
-5.5 | 0.21 | 0.0541 | -0.0515 | 3.8817
-5 | 0.2157 | 0.05084 | -0.0454 | 4.2427
-4.5 | 0.2313 | 0.04671 | -0.0397 | 4.9518
-4 | 0.2574 | 0.04376 | -0.0348 | 5.8821
-3.5 | 0.2842 | 0.04069 | -0.0279 | 6.9845
-3 | 0.3134 | 0.03763 | -0.0227 | 8.3285
-2.5 | 0.3403 | 0.03317 | -0.0151 | 10.2593
-2 | 0.3839 | 0.03238 | -0.0111 | 11.8561
-1.5 | 0.4151 | 0.02745 | -0.0033 | 15.122
-0.5 | 0.5272 | 0.02238 | 0.0024 | 23.5567
0 | 0.5996 | 0.02125 | 0.0017 | 28.2165
0.5 | 0.633 | 0.02162 | 0.0069 | 29.2784
1 | 0.6547 | 0.02185 | 0.0141 | 29.9634
1.5 | 0.6651 | 0.02266 | 0.0223 | 29.3513
2 | 0.6386 | 0.02554 | 0.0311 | 25.0039
2.5 | 0.6194 | 0.02865 | 0.0382 | 21.6195
3 | 0.6415 | 0.02995 | 0.0429 | 21.419
3.5 | 0.5429 | 0.03854 | 0.0513 | 14.0867
4 | 0.5744 | 0.03947 | 0.0551 | 14.5528
6 | 0.4862 | 0.06184 | 0.0684 | 7.8622

## 33. Re 750k Mach 0.00 (1)
BIGFOIL.COM POLAR EXPORT
Horten 19.00% thick 9.00% camber
Horten 19.00% thick 9.00% camber |  |  |  | Cl Max: | 2.362 | at alpha= | 20 | deg
JavaFoil+Calcfoil stall+Eppler ext transition |  |  |  | L/D Max: | 62.931 | at alpha= | 6 | deg
Re: | 750000 |  |  | Cd Min: | 0.01127 | at alpha= | -1.5 | deg
Mach: | 0 |  |  | Cl=0 at alpha= | -3.6372 | deg
|  |  |  | @ Cl=0.1, Cd= | 0.030086
|  |  |  | @ Cl=0.4, Cd= | 0.011765
|  |  |  | @ Cl=0.6, Cd= | 0.01386
alpha (deg) | Cl | Cd | Cm | Cl/Cd
-20 | -0.841 | 0.18662 | 0.002 | -4.505
-19.5 | -0.844 | 0.17854 | 0.002 | -4.727
-19 | -0.846 | 0.17031 | 0.002 | -4.968
-18.5 | -0.847 | 0.16257 | 0.003 | -5.209
-18 | -0.846 | 0.15563 | 0.003 | -5.437
-17.5 | -0.844 | 0.14802 | 0.003 | -5.701
-17 | -0.84 | 0.14112 | 0.004 | -5.952
-16.5 | -0.833 | 0.13396 | 0.004 | -6.219
-16 | -0.824 | 0.12755 | 0.004 | -6.464
-15.5 | -0.814 | 0.12077 | 0.004 | -6.74
-15 | -0.801 | 0.11495 | 0.005 | -6.972
-14.5 | -0.787 | 0.10889 | 0.005 | -7.228
-14 | -0.77 | 0.10333 | 0.005 | -7.456
-13.5 | -0.752 | 0.09778 | 0.005 | -7.689
-13 | -0.731 | 0.09241 | 0.005 | -7.912
-12.5 | -0.708 | 0.08776 | 0.006 | -8.07
-12 | -0.683 | 0.0829 | 0.006 | -8.24
-11.5 | -0.656 | 0.07842 | 0.006 | -8.364
-11 | -0.627 | 0.07396 | 0.006 | -8.472
-10.5 | -0.595 | 0.0699 | 0.006 | -8.518
-10 | -0.562 | 0.06553 | 0.007 | -8.576
-9.5 | -0.527 | 0.06197 | 0.007 | -8.498
-9 | -0.489 | 0.05846 | 0.007 | -8.373
-8.5 | -0.451 | 0.05517 | 0.007 | -8.168
-8 | -0.41 | 0.05213 | 0.007 | -7.864
-7.5 | -0.368 | 0.04921 | 0.008 | -7.469
-7 | -0.324 | 0.04652 | 0.008 | -6.957
-6.5 | -0.278 | 0.04377 | 0.008 | -6.362
-6 | -0.232 | 0.04145 | 0.008 | -5.6
-5.5 | -0.185 | 0.03934 | 0.008 | -4.696
-5 | -0.136 | 0.03713 | 0.008 | -3.67
-4.5 | -0.087 | 0.03531 | 0.009 | -2.462
-4 | -0.037 | 0.03343 | 0.009 | -1.099
-3.5 | 0.014 | 0.0323 | 0.009 | 0.44
-3 | 0.066 | 0.03093 | 0.009 | 2.13
-2.5 | 0.118 | 0.02964 | 0.01 | 3.989
-2 | 0.172 | 0.02813 | 0.01 | 6.101
-1.5 | 0.271 | 0.01127 | 0.015 | 24.092
-1 | 0.336 | 0.01172 | 0.015 | 28.658
-0.5 | 0.399 | 0.01174 | 0.014 | 34.008
0 | 0.444 | 0.01287 | 0.014 | 34.523
0.5 | 0.502 | 0.01322 | 0.014 | 37.972
1 | 0.56 | 0.0136 | 0.014 | 41.162
1.5 | 0.617 | 0.01397 | 0.014 | 44.157
2 | 0.674 | 0.01472 | 0.014 | 45.791
2.5 | 0.731 | 0.01516 | 0.014 | 48.206
3 | 0.787 | 0.01563 | 0.014 | 50.365
3.5 | 0.843 | 0.01612 | 0.013 | 52.321
4 | 0.899 | 0.01665 | 0.013 | 53.997
4.5 | 0.954 | 0.0176 | 0.013 | 54.213
5 | 1.009 | 0.01824 | 0.013 | 55.347
5.5 | 1.064 | 0.01896 | 0.013 | 56.121
6 | 1.118 | 0.01777 | 0.013 | 62.931
6.5 | 1.172 | 0.01872 | 0.012 | 62.601
7 | 1.225 | 0.0197 | 0.012 | 62.173
7.5 | 1.278 | 0.02087 | 0.012 | 61.23
8 | 1.33 | 0.02197 | 0.012 | 60.542
8.5 | 1.382 | 0.0232 | 0.011 | 59.571
9 | 1.433 | 0.02445 | 0.011 | 58.613
9.5 | 1.484 | 0.0258 | 0.011 | 57.511
10 | 1.534 | 0.0272 | 0.011 | 56.408
10.5 | 1.584 | 0.02872 | 0.01 | 55.143
11 | 1.633 | 0.03034 | 0.01 | 53.83
11.5 | 1.681 | 0.03214 | 0.01 | 52.317
12 | 1.729 | 0.03388 | 0.009 | 51.035
12.5 | 1.776 | 0.0358 | 0.009 | 49.623
13 | 1.823 | 0.03781 | 0.009 | 48.21
13.5 | 1.869 | 0.03991 | 0.008 | 46.824
14 | 1.914 | 0.04208 | 0.008 | 45.473
14.5 | 1.958 | 0.04451 | 0.007 | 43.981
15 | 2.001 | 0.04704 | 0.007 | 42.538
15.5 | 2.044 | 0.04951 | 0.007 | 41.281
16 | 2.085 | 0.05219 | 0.006 | 39.961
16.5 | 2.126 | 0.05502 | 0.006 | 38.645
17 | 2.166 | 0.05792 | 0.005 | 37.393
17.5 | 2.205 | 0.06096 | 0.005 | 36.163
18 | 2.242 | 0.06428 | 0.004 | 34.882
18.5 | 2.279 | 0.06761 | 0.004 | 33.705
19 | 2.314 | 0.07107 | 0.003 | 32.557
19.5 | 2.342 | 0.07484 | 0.003 | 31.291
20 | 2.362 | 0.07872 | 0.002 | 30.003

## 34. Re 750k Mach 0.00 (2)
BIGFOIL.COM POLAR EXPORT
Horten 19.00% thick 9.00% camber
Horten 19.00% thick 9.00% camber |  |  |  | Cl Max: | 1.5126 | at alpha= | 11.5 | deg
XFOIL ncrit=9 |  |  |  | L/D Max: | 78.2846 | at alpha= | 6.5 | deg
Re: | 750000 |  |  | Cd Min: | 0.19011 | at alpha= | -20 | deg
Mach: | 0 |  |  | Cl=0 at alpha= | -5.1087 | deg
|  |  |  | @ Cl=0.1, Cd= | 0.014891
|  |  |  | @ Cl=0.4, Cd= | 0.013005
|  |  |  | @ Cl=0.6, Cd= | 0.012694
alpha (deg) | Cl | Cd | Cm | Cl/Cd
-20 | -0.2294 | 0.19011 | -0.0147 | -1.2067
-19.5 | -0.219 | 0.18385 | -0.0183 | -1.1912
-19 | -0.1959 | 0.17914 | -0.0201 | -1.0936
-18.5 | -0.1757 | 0.17468 | -0.0223 | -1.0058
-18 | -0.1566 | 0.16987 | -0.0248 | -0.92188
-17.5 | -0.1389 | 0.16469 | -0.0273 | -0.8434
-17 | -0.1354 | 0.15775 | -0.0314 | -0.85832
-16.5 | -0.1165 | 0.15185 | -0.0333 | -0.7672
-16 | -0.0937 | 0.14732 | -0.035 | -0.63603
-15.5 | -0.0747 | 0.14259 | -0.037 | -0.52388
-15 | -0.0577 | 0.13751 | -0.0392 | -0.41961
-14.5 | -0.0665 | 0.12958 | -0.0441 | -0.5132
-14 | -0.0413 | 0.12418 | -0.045 | -0.33258
-13.5 | -0.0198 | 0.11974 | -0.0463 | -0.16536
-13 | -0.0037 | 0.11478 | -0.048 | -0.032236
-12.5 | 0.0111 | 0.10988 | -0.0497 | 0.10102
-11.5 | 0.0202 | 0.09707 | -0.0545 | 0.2081
-11 | 0.0357 | 0.09265 | -0.0555 | 0.38532
-10.5 | 0.0462 | 0.0879 | -0.0568 | 0.5256
-10 | -0.0047 | 0.07777 | -0.0636 | -0.060435
-9.5 | -0.0079 | 0.07259 | -0.063 | -0.10883
-9 | -0.007 | 0.06882 | -0.061 | -0.10171
-8.5 | -0.0154 | 0.0654 | -0.0567 | -0.23547
-7 | -0.2081 | 0.01845 | -0.018 | -11.2791
-6.5 | -0.1571 | 0.01788 | -0.0167 | -8.7864
-6 | -0.1041 | 0.01726 | -0.0157 | -6.0313
-5.5 | -0.0461 | 0.01628 | -0.0156 | -2.8317
-5 | 0.0128 | 0.01539 | -0.0159 | 0.83171
-4.5 | 0.0666 | 0.01514 | -0.015 | 4.3989
-4 | 0.1243 | 0.01471 | -0.0149 | 8.45
-3.5 | 0.1839 | 0.0141 | -0.0153 | 13.0426
-3 | 0.2399 | 0.01381 | -0.015 | 17.3715
-2.5 | 0.2954 | 0.01354 | -0.0147 | 21.8168
-2 | 0.3493 | 0.01331 | -0.0139 | 26.2434
-1.5 | 0.4024 | 0.01299 | -0.0131 | 30.9777
-1 | 0.4516 | 0.01295 | -0.0116 | 34.8726
-0.5 | 0.4984 | 0.01286 | -0.0096 | 38.7558
0 | 0.5465 | 0.01279 | -0.0079 | 42.7287
0.5 | 0.5917 | 0.01269 | -0.0056 | 46.6273
1 | 0.6349 | 0.01271 | -0.003 | 49.9528
1.5 | 0.6797 | 0.01283 | -0.0009 | 52.9774
2 | 0.7238 | 0.0128 | 0.0015 | 56.5469
2.5 | 0.7678 | 0.01284 | 0.0037 | 59.7975
3 | 0.8096 | 0.01301 | 0.0063 | 62.2291
3.5 | 0.8519 | 0.01319 | 0.0087 | 64.5868
4 | 0.8946 | 0.01329 | 0.0109 | 67.3138
4.5 | 0.9348 | 0.01345 | 0.0136 | 69.5019
5 | 0.9698 | 0.01375 | 0.017 | 70.5309
5.5 | 0.9863 | 0.01354 | 0.0239 | 72.8434
6 | 0.9521 | 0.01259 | 0.0413 | 75.6235
6.5 | 1.0451 | 0.01335 | 0.0326 | 78.2846
7 | 1.1092 | 0.01437 | 0.029 | 77.1886
7.5 | 1.1844 | 0.01547 | 0.023 | 76.5611
8 | 1.2253 | 0.01671 | 0.0227 | 73.3273
8.5 | 1.3 | 0.01825 | 0.0153 | 71.2329
9 | 1.3566 | 0.01999 | 0.0106 | 67.8639
9.5 | 1.3975 | 0.0219 | 0.0083 | 63.8128
10 | 1.4349 | 0.02412 | 0.006 | 59.49
10.5 | 1.4739 | 0.02637 | 0.0032 | 55.8931
11 | 1.5089 | 0.02918 | 0 | 51.7101
11.5 | 1.5126 | 0.03215 | 0.0021 | 47.0482
12 | 1.5007 | 0.03511 | 0.007 | 42.7428
12.5 | 1.4967 | 0.03813 | 0.0106 | 39.2526
13 | 1.4921 | 0.04181 | 0.0132 | 35.6876
13.5 | 1.4945 | 0.04512 | 0.0151 | 33.1228
14 | 1.5007 | 0.04829 | 0.0167 | 31.0768
14.5 | 1.4957 | 0.05292 | 0.0178 | 28.2634
15 | 1.5 | 0.0567 | 0.0185 | 26.455
15.5 | 1.5089 | 0.06008 | 0.0191 | 25.1148
16 | 1.4997 | 0.06564 | 0.0193 | 22.8473
16.5 | 1.5065 | 0.06948 | 0.0194 | 21.6825

## 35. Re 750k Mach 0.10 (1)
BIGFOIL.COM POLAR EXPORT
Horten 19.00% thick 9.00% camber
Horten 19.00% thick 9.00% camber |  |  |  | Cl Max: | 2.354 | at alpha= | 20 | deg
JavaFoil+Calcfoil stall+Eppler ext transition |  |  |  | L/D Max: | 62.317 | at alpha= | 6 | deg
Re: | 750000 |  |  | Cd Min: | 0.01131 | at alpha= | -1.5 | deg
Mach: | 0.1 |  |  | Cl=0 at alpha= | -3.6372 | deg
|  |  |  | @ Cl=0.1, Cd= | 0.03024
|  |  |  | @ Cl=0.4, Cd= | 0.011783
|  |  |  | @ Cl=0.6, Cd= | 0.013993
alpha (deg) | Cl | Cd | Cm | Cl/Cd
-20 | -0.799 | 0.18994 | 0.002 | -4.208
-19.5 | -0.805 | 0.18175 | 0.002 | -4.432
-19 | -0.81 | 0.17408 | 0.002 | -4.655
-18.5 | -0.814 | 0.16522 | 0.003 | -4.927
-18 | -0.816 | 0.1582 | 0.003 | -5.159
-17.5 | -0.817 | 0.14991 | 0.003 | -5.447
-17 | -0.815 | 0.14333 | 0.004 | -5.689
-16.5 | -0.811 | 0.13563 | 0.004 | -5.981
-16 | -0.805 | 0.12902 | 0.004 | -6.238
-15.5 | -0.797 | 0.12244 | 0.004 | -6.506
-15 | -0.786 | 0.11606 | 0.004 | -6.774
-14.5 | -0.774 | 0.11025 | 0.005 | -7.018
-14 | -0.759 | 0.10471 | 0.005 | -7.25
-13.5 | -0.742 | 0.09897 | 0.005 | -7.5
-13 | -0.723 | 0.09353 | 0.005 | -7.732
-12.5 | -0.702 | 0.08852 | 0.006 | -7.927
-12 | -0.678 | 0.08357 | 0.006 | -8.113
-11.5 | -0.652 | 0.07899 | 0.006 | -8.251
-11 | -0.624 | 0.07481 | 0.006 | -8.335
-10.5 | -0.593 | 0.0705 | 0.006 | -8.414
-10 | -0.561 | 0.06612 | 0.007 | -8.479
-9.5 | -0.526 | 0.06244 | 0.007 | -8.424
-9 | -0.489 | 0.05883 | 0.007 | -8.317
-8.5 | -0.451 | 0.05555 | 0.007 | -8.113
-8 | -0.41 | 0.05241 | 0.007 | -7.829
-7.5 | -0.368 | 0.04952 | 0.008 | -7.434
-7 | -0.324 | 0.04677 | 0.008 | -6.935
-6.5 | -0.279 | 0.04398 | 0.008 | -6.348
-6 | -0.233 | 0.04167 | 0.008 | -5.586
-5.5 | -0.185 | 0.03952 | 0.008 | -4.688
-5 | -0.137 | 0.03728 | 0.008 | -3.668
-4.5 | -0.087 | 0.0352 | 0.009 | -2.479
-4 | -0.037 | 0.0336 | 0.009 | -1.098
-3.5 | 0.014 | 0.03243 | 0.009 | 0.44
-3 | 0.066 | 0.0311 | 0.009 | 2.126
-2.5 | 0.119 | 0.02976 | 0.01 | 3.989
-2 | 0.172 | 0.02839 | 0.01 | 6.067
-1.5 | 0.273 | 0.01131 | 0.015 | 24.101
-1 | 0.337 | 0.01135 | 0.015 | 29.722
-0.5 | 0.401 | 0.01179 | 0.015 | 34.045
0 | 0.445 | 0.01302 | 0.014 | 34.221
0.5 | 0.504 | 0.01337 | 0.014 | 37.672
1 | 0.562 | 0.01374 | 0.014 | 40.889
1.5 | 0.619 | 0.01412 | 0.014 | 43.857
2 | 0.677 | 0.01488 | 0.014 | 45.476
2.5 | 0.734 | 0.01532 | 0.014 | 47.883
3 | 0.79 | 0.01577 | 0.014 | 50.11
3.5 | 0.847 | 0.01629 | 0.014 | 51.972
4 | 0.902 | 0.01683 | 0.013 | 53.608
4.5 | 0.958 | 0.01782 | 0.013 | 53.769
5 | 1.013 | 0.01846 | 0.013 | 54.893
5.5 | 1.068 | 0.01915 | 0.013 | 55.768
6 | 1.122 | 0.01801 | 0.013 | 62.317
6.5 | 1.176 | 0.01896 | 0.012 | 62.037
7 | 1.229 | 0.01997 | 0.012 | 61.573
7.5 | 1.282 | 0.02115 | 0.012 | 60.624
8 | 1.335 | 0.02227 | 0.012 | 59.946
8.5 | 1.387 | 0.02352 | 0.011 | 58.975
9 | 1.438 | 0.02481 | 0.011 | 57.961
9.5 | 1.489 | 0.02616 | 0.011 | 56.915
10 | 1.539 | 0.02758 | 0.011 | 55.809
10.5 | 1.589 | 0.02916 | 0.01 | 54.499
11 | 1.638 | 0.03078 | 0.01 | 53.221
11.5 | 1.687 | 0.03253 | 0.01 | 51.849
12 | 1.734 | 0.0344 | 0.009 | 50.416
12.5 | 1.782 | 0.03637 | 0.009 | 48.981
13 | 1.828 | 0.03843 | 0.009 | 47.567
13.5 | 1.874 | 0.04056 | 0.008 | 46.197
14 | 1.919 | 0.04279 | 0.008 | 44.832
14.5 | 1.962 | 0.04531 | 0.007 | 43.312
15 | 2.006 | 0.04786 | 0.007 | 41.91
15.5 | 2.048 | 0.0504 | 0.007 | 40.64
16 | 2.089 | 0.05315 | 0.006 | 39.313
16.5 | 2.13 | 0.05604 | 0.006 | 38.006
17 | 2.169 | 0.05902 | 0.005 | 36.754
17.5 | 2.208 | 0.06213 | 0.005 | 35.532
18 | 2.245 | 0.06548 | 0.004 | 34.28
18.5 | 2.281 | 0.06892 | 0.004 | 33.092
19 | 2.315 | 0.07252 | 0.003 | 31.921
19.5 | 2.342 | 0.07632 | 0.003 | 30.689
20 | 2.354 | 0.08683 | 0.002 | 27.111

## 36. Re 750k Mach 0.10 (2)
BIGFOIL.COM POLAR EXPORT
Horten 19.00% thick 9.00% camber
Horten 19.00% thick 9.00% camber |  |  |  | Cl Max: | 1.5055 | at alpha= | 16.5 | deg
XFOIL ncrit=9 |  |  |  | L/D Max: | 76.4296 | at alpha= | 6.5 | deg
Re: | 750000 |  |  | Cd Min: | 0.11043 | at alpha= | 20 | deg
Mach: | 0.1 |  |  | Cl=0 at alpha= | -5.1017 | deg
|  |  |  | @ Cl=0.1, Cd= | 0.01505
|  |  |  | @ Cl=0.4, Cd= | 0.01311
|  |  |  | @ Cl=0.6, Cd= | 0.012775
alpha (deg) | Cl | Cd | Cm | Cl/Cd
-7 | -0.2097 | 0.0196 | -0.0183 | -10.699
-6.5 | -0.1584 | 0.01828 | -0.017 | -8.6652
-6 | -0.1057 | 0.0177 | -0.0159 | -5.9718
-5.5 | -0.0482 | 0.01664 | -0.0156 | -2.8966
-5 | 0.0123 | 0.01558 | -0.016 | 0.78947
-4.5 | 0.0661 | 0.01535 | -0.0151 | 4.3062
-4 | 0.1249 | 0.01483 | -0.0151 | 8.4221
-3.5 | 0.1855 | 0.01421 | -0.0156 | 13.0542
-3 | 0.2416 | 0.01393 | -0.0151 | 17.3439
-2.5 | 0.2986 | 0.01361 | -0.015 | 21.9398
-2 | 0.3528 | 0.01339 | -0.0142 | 26.348
-1.5 | 0.4067 | 0.01307 | -0.0134 | 31.1171
-1 | 0.4558 | 0.01305 | -0.0118 | 34.9272
-0.5 | 0.5036 | 0.01292 | -0.0099 | 38.9783
0 | 0.5517 | 0.01286 | -0.0081 | 42.9005
0.5 | 0.5969 | 0.01277 | -0.0058 | 46.7424
1 | 0.6398 | 0.01284 | -0.0031 | 49.8287
1.5 | 0.685 | 0.0129 | -0.0009 | 53.1008
2 | 0.729 | 0.01288 | 0.0016 | 56.5994
2.5 | 0.7724 | 0.01295 | 0.004 | 59.6448
3 | 0.8134 | 0.01318 | 0.0068 | 61.7147
3.5 | 0.8568 | 0.0133 | 0.0091 | 64.4211
4 | 0.8988 | 0.01342 | 0.0116 | 66.9747
4.5 | 0.9375 | 0.0136 | 0.0145 | 68.9338
5 | 0.9706 | 0.01398 | 0.0183 | 69.4278
5.5 | 0.9963 | 0.01404 | 0.0235 | 70.9615
6 | 0.9454 | 0.01286 | 0.0439 | 73.5148
6.5 | 1.0425 | 0.01364 | 0.0344 | 76.4296
7.5 | 1.1838 | 0.01598 | 0.0241 | 74.0801
8 | 1.2266 | 0.01743 | 0.023 | 70.3729
8.5 | 1.2983 | 0.01921 | 0.0158 | 67.5846
9 | 1.3564 | 0.02105 | 0.0108 | 64.4371
9.5 | 1.3924 | 0.02317 | 0.0092 | 60.095
10 | 1.4312 | 0.02557 | 0.0062 | 55.9718
10.5 | 1.469 | 0.02798 | 0.0035 | 52.5018
11.5 | 1.4954 | 0.03408 | 0.0042 | 43.8791
12 | 1.4928 | 0.03647 | 0.0086 | 40.9323
12.5 | 1.4837 | 0.0402 | 0.0119 | 36.908
13 | 1.4803 | 0.0439 | 0.0143 | 33.7198
13.5 | 1.4867 | 0.04685 | 0.0163 | 31.7332
14 | 1.4844 | 0.05105 | 0.0177 | 29.0774
14.5 | 1.4834 | 0.05534 | 0.0186 | 26.8052
15 | 1.4936 | 0.0585 | 0.0195 | 25.5316
15.5 | 1.4884 | 0.06352 | 0.0199 | 23.432
16 | 1.486 | 0.06841 | 0.02 | 21.722
16.5 | 1.5055 | 0.07082 | 0.0203 | 21.2581
17 | 1.4844 | 0.07803 | 0.0199 | 19.0235
17.5 | 1.4845 | 0.08293 | 0.0194 | 17.9006
18 | 1.5011 | 0.08588 | 0.019 | 17.479
18.5 | 1.4746 | 0.09418 | 0.0177 | 15.6573
19 | 1.4875 | 0.09772 | 0.0169 | 15.2221
19.5 | 1.469 | 0.10523 | 0.0153 | 13.9599
20 | 1.47 | 0.11043 | 0.0138 | 13.3116

## 37. Re 750k Mach 0.25 (1)
BIGFOIL.COM POLAR EXPORT
Horten 19.00% thick 9.00% camber
Horten 19.00% thick 9.00% camber |  |  |  | Cl Max: | 2.338 | at alpha= | 20 | deg
JavaFoil+Calcfoil stall+Eppler ext transition |  |  |  | L/D Max: | 59.287 | at alpha= | 6 | deg
Re: | 750000 |  |  | Cd Min: | 0.01155 | at alpha= | -1 | deg
Mach: | 0.25 |  |  | Cl=0 at alpha= | -3.6415 | deg
|  |  |  | @ Cl=0.1, Cd= | 0.031117
|  |  |  | @ Cl=0.4, Cd= | 0.011616
|  |  |  | @ Cl=0.6, Cd= | 0.014668
alpha (deg) | Cl | Cd | Cm | Cl/Cd
-19 | -0.487 | 0.22085 | 0.002 | -2.204
-18.5 | -0.519 | 0.20535 | 0.003 | -2.527
-18 | -0.548 | 0.1892 | 0.003 | -2.898
-17.5 | -0.575 | 0.17764 | 0.003 | -3.236
-17 | -0.599 | 0.1674 | 0.003 | -3.576
-16.5 | -0.618 | 0.15735 | 0.004 | -3.925
-16 | -0.633 | 0.14674 | 0.004 | -4.315
-15.5 | -0.645 | 0.13887 | 0.004 | -4.648
-15 | -0.654 | 0.1302 | 0.004 | -5.026
-14.5 | -0.66 | 0.12209 | 0.005 | -5.405
-14 | -0.662 | 0.11465 | 0.005 | -5.773
-13.5 | -0.66 | 0.10813 | 0.005 | -6.105
-13 | -0.655 | 0.10149 | 0.005 | -6.451
-12.5 | -0.646 | 0.09507 | 0.006 | -6.79
-12 | -0.633 | 0.08972 | 0.006 | -7.054
-11.5 | -0.616 | 0.08412 | 0.006 | -7.327
-11 | -0.596 | 0.0791 | 0.006 | -7.54
-10.5 | -0.573 | 0.07401 | 0.006 | -7.742
-10 | -0.546 | 0.0695 | 0.007 | -7.862
-9.5 | -0.517 | 0.0653 | 0.007 | -7.911
-9 | -0.484 | 0.06133 | 0.007 | -7.891
-8.5 | -0.448 | 0.05769 | 0.007 | -7.773
-8 | -0.41 | 0.0544 | 0.007 | -7.545
-7.5 | -0.37 | 0.05084 | 0.008 | -7.274
-7 | -0.327 | 0.04798 | 0.008 | -6.815
-6.5 | -0.282 | 0.04521 | 0.008 | -6.244
-6 | -0.236 | 0.04253 | 0.008 | -5.549
-5.5 | -0.188 | 0.04029 | 0.008 | -4.672
-5 | -0.139 | 0.038 | 0.009 | -3.663
-4.5 | -0.089 | 0.03588 | 0.009 | -2.479
-4 | -0.038 | 0.03475 | 0.009 | -1.083
-3.5 | 0.015 | 0.0332 | 0.009 | 0.439
-3 | 0.068 | 0.03189 | 0.009 | 2.12
-2.5 | 0.121 | 0.03061 | 0.01 | 3.965
-2 | 0.176 | 0.02937 | 0.01 | 5.992
-1.5 | 0.232 | 0.02796 | 0.01 | 8.285
-1 | 0.346 | 0.01155 | 0.015 | 29.97
-0.5 | 0.412 | 0.01163 | 0.015 | 35.398
0 | 0.453 | 0.01379 | 0.015 | 32.887
0.5 | 0.513 | 0.01413 | 0.015 | 36.33
1 | 0.573 | 0.01449 | 0.014 | 39.533
1.5 | 0.632 | 0.01488 | 0.014 | 42.457
2 | 0.69 | 0.01531 | 0.014 | 45.089
2.5 | 0.749 | 0.01617 | 0.014 | 46.32
3 | 0.807 | 0.01667 | 0.014 | 48.381
3.5 | 0.864 | 0.01723 | 0.014 | 50.153
4 | 0.921 | 0.01784 | 0.014 | 51.625
4.5 | 0.978 | 0.01852 | 0.013 | 52.798
5 | 1.034 | 0.01927 | 0.013 | 53.668
5.5 | 1.09 | 0.02037 | 0.013 | 53.508
6 | 1.145 | 0.01931 | 0.013 | 59.287
6.5 | 1.2 | 0.02036 | 0.013 | 58.912
7 | 1.254 | 0.02147 | 0.012 | 58.39
7.5 | 1.307 | 0.02263 | 0.012 | 57.776
8 | 1.36 | 0.02392 | 0.012 | 56.871
8.5 | 1.413 | 0.02539 | 0.012 | 55.643
9 | 1.465 | 0.02682 | 0.011 | 54.62
9.5 | 1.516 | 0.02831 | 0.011 | 53.536
10 | 1.566 | 0.02996 | 0.011 | 52.284
10.5 | 1.616 | 0.03168 | 0.01 | 51.014
11 | 1.665 | 0.03351 | 0.01 | 49.694
11.5 | 1.713 | 0.03542 | 0.01 | 48.37
12 | 1.761 | 0.03752 | 0.009 | 46.923
12.5 | 1.807 | 0.0398 | 0.009 | 45.411
13 | 1.853 | 0.04208 | 0.009 | 44.03
13.5 | 1.898 | 0.04451 | 0.008 | 42.639
14 | 1.941 | 0.04709 | 0.008 | 41.226
14.5 | 1.984 | 0.04978 | 0.008 | 39.856
15 | 2.026 | 0.05272 | 0.007 | 38.424
15.5 | 2.066 | 0.05579 | 0.007 | 37.037
16 | 2.105 | 0.05896 | 0.006 | 35.711
16.5 | 2.144 | 0.06221 | 0.006 | 34.458
17 | 2.18 | 0.06577 | 0.005 | 33.148
17.5 | 2.215 | 0.06943 | 0.005 | 31.908
18 | 2.249 | 0.07328 | 0.004 | 30.688
18.5 | 2.281 | 0.0774 | 0.004 | 29.469
19 | 2.311 | 0.08176 | 0.003 | 28.26
19.5 | 2.331 | 0.08631 | 0.003 | 27.005
20 | 2.338 | 0.09108 | 0.002 | 25.674

## 38. Re 750k Mach 0.25 (2)
BIGFOIL.COM POLAR EXPORT
Horten 19.00% thick 9.00% camber
Horten 19.00% thick 9.00% camber |  |  |  | Cl Max: | 1.4338 | at alpha= | 11 | deg
XFOIL ncrit=9 |  |  |  | L/D Max: | 64.1598 | at alpha= | 4.5 | deg
Re: | 750000 |  |  | Cd Min: | 0.19414 | at alpha= | -20 | deg
Mach: | 0.25 |  |  | Cl=0 at alpha= | -5.0815 | deg
|  |  |  | @ Cl=0.1, Cd= | 0.016114
|  |  |  | @ Cl=0.4, Cd= | 0.013792
|  |  |  | @ Cl=0.6, Cd= | 0.013332
alpha (deg) | Cl | Cd | Cm | Cl/Cd
-20 | -0.2253 | 0.19414 | -0.0132 | -1.1605
-19.5 | -0.2146 | 0.18801 | -0.0172 | -1.1414
-19 | -0.1916 | 0.18248 | -0.0192 | -1.05
-18.5 | -0.1696 | 0.17783 | -0.0216 | -0.95372
-18 | -0.1493 | 0.17293 | -0.0241 | -0.86336
-17.5 | -0.1301 | 0.16774 | -0.0266 | -0.77561
-17 | -0.1201 | 0.16121 | -0.0304 | -0.74499
-16.5 | -0.1054 | 0.15495 | -0.0333 | -0.68022
-16 | -0.0805 | 0.15004 | -0.0348 | -0.53652
-15.5 | -0.0604 | 0.14523 | -0.0368 | -0.41589
-15 | -0.0415 | 0.14018 | -0.0391 | -0.29605
-14.5 | -0.0391 | 0.13318 | -0.0432 | -0.29359
-14 | -0.0222 | 0.12698 | -0.0453 | -0.17483
-13.5 | 0.0014 | 0.12233 | -0.0465 | 0.011444
-13 | 0.0189 | 0.1174 | -0.0482 | 0.16099
-12.5 | 0.0362 | 0.1124 | -0.0501 | 0.32206
-12 | 0.0235 | 0.1044 | -0.0549 | 0.2251
-11.5 | 0.05 | 0.09969 | -0.0552 | 0.50155
-11 | 0.0678 | 0.09525 | -0.0561 | 0.71181
-10.5 | 0.081 | 0.0906 | -0.0573 | 0.89404
-10 | 0.0664 | 0.08347 | -0.0613 | 0.7955
-9.5 | 0.0577 | 0.07656 | -0.0638 | 0.75366
-9 | 0.066 | 0.07216 | -0.0641 | 0.91463
-8.5 | 0.0624 | 0.06802 | -0.0632 | 0.91738
-8 | 0.048 | 0.06423 | -0.0594 | 0.74731
-7.5 | 0.0303 | 0.06066 | -0.0532 | 0.49951
-5.5 | -0.0519 | 0.02199 | -0.0163 | -2.3602
-5 | 0.0101 | 0.02542 | -0.0158 | 0.39732
-4.5 | 0.0656 | 0.01637 | -0.0159 | 4.0073
-4 | 0.1233 | 0.01594 | -0.015 | 7.7353
-3.5 | 0.1878 | 0.01517 | -0.0155 | 12.3797
-3 | 0.2487 | 0.01469 | -0.0155 | 16.9299
-2.5 | 0.3111 | 0.01425 | -0.0157 | 21.8316
-2 | 0.3709 | 0.01387 | -0.0155 | 26.7412
-1.5 | 0.4267 | 0.01372 | -0.0146 | 31.1006
-1 | 0.4806 | 0.0135 | -0.0134 | 35.6
-0.5 | 0.5322 | 0.01337 | -0.0116 | 39.8055
0 | 0.5797 | 0.01329 | -0.0093 | 43.6193
0.5 | 0.623 | 0.01338 | -0.0062 | 46.562
1 | 0.6695 | 0.01337 | -0.0036 | 50.0748
1.5 | 0.7132 | 0.01338 | -0.0006 | 53.3034
2 | 0.7548 | 0.01345 | 0.0027 | 56.119
2.5 | 0.7958 | 0.01373 | 0.006 | 57.9607
3 | 0.8376 | 0.01383 | 0.0091 | 60.564
3.5 | 0.8772 | 0.01399 | 0.0125 | 62.7019
4 | 0.9118 | 0.01425 | 0.0167 | 63.986
4.5 | 0.9393 | 0.01464 | 0.022 | 64.1598
5 | 0.9584 | 0.01498 | 0.0286 | 63.9786
5.5 | 0.9771 | 0.01562 | 0.0346 | 62.5544
6 | 0.9891 | 0.01663 | 0.0404 | 59.4768
6.5 | 1.0126 | 0.01634 | 0.0439 | 61.9706
7.5 | 1.1688 | 0.02026 | 0.0283 | 57.69
8 | 1.2191 | 0.02252 | 0.025 | 54.1341
8.5 | 1.2746 | 0.02512 | 0.0196 | 50.7404
9 | 1.3208 | 0.02803 | 0.0154 | 47.1209
9.5 | 1.3648 | 0.03074 | 0.0118 | 44.3982
10 | 1.3934 | 0.03429 | 0.0089 | 40.6358
10.5 | 1.4205 | 0.0379 | 0.0063 | 37.4802
11 | 1.4338 | 0.04041 | 0.0082 | 35.4813
11.5 | 1.4163 | 0.04476 | 0.0121 | 31.6421
12 | 1.4097 | 0.0486 | 0.0151 | 29.0062
12.5 | 1.4194 | 0.05117 | 0.0177 | 27.7389
13 | 1.4041 | 0.05655 | 0.0195 | 24.8294
13.5 | 1.4018 | 0.06099 | 0.0208 | 22.9841
14 | 1.4216 | 0.06323 | 0.0221 | 22.483
14.5 | 1.3965 | 0.07042 | 0.0226 | 19.831
15 | 1.3997 | 0.07481 | 0.023 | 18.7101
15.5 | 1.4108 | 0.07838 | 0.0233 | 17.9995
16 | 1.3844 | 0.08629 | 0.0229 | 16.0436

## 39. Re 750k Mach 0.50 (1)
BIGFOIL.COM POLAR EXPORT
Horten 19.00% thick 9.00% camber
Horten 19.00% thick 9.00% camber |  |  |  | Cl Max: | 1.803 | at alpha= | 13.5 | deg
JavaFoil+Calcfoil stall+Eppler ext transition |  |  |  | L/D Max: | 45.464 | at alpha= | 6.5 | deg
Re: | 750000 |  |  | Cd Min: | 0.01343 | at alpha= | 0 | deg
Mach: | 0.5 |  |  | Cl=0 at alpha= | -3.6429 | deg
|  |  |  | @ Cl=0.1, Cd= | 0.034416
|  |  |  | @ Cl=0.4, Cd= | 0.02665
|  |  |  | @ Cl=0.6, Cd= | 0.016969
alpha (deg) | Cl | Cd | Cm | Cl/Cd
-20 | -0.932 | 0.2192 | 0.002 | -4.251
-19.5 | -0.904 | 0.2142 | 0.003 | -4.222
-19 | -0.877 | 0.20986 | 0.003 | -4.178
-18.5 | -0.848 | 0.2026 | 0.003 | -4.185
-18 | -0.82 | 0.19324 | 0.004 | -4.244
-17.5 | -0.792 | 0.18858 | 0.004 | -4.201
-17 | -0.764 | 0.18416 | 0.004 | -4.151
-16.5 | -0.737 | 0.18012 | 0.005 | -4.089
-16 | -0.707 | 0.17293 | 0.005 | -4.091
-15.5 | -0.679 | 0.16892 | 0.005 | -4.022
-15 | -0.651 | 0.16493 | 0.005 | -3.949
-14.5 | -0.623 | 0.16126 | 0.006 | -3.864
-14 | -0.594 | 0.15203 | 0.006 | -3.908
-13.5 | -0.566 | 0.14823 | 0.006 | -3.818
-13 | -0.538 | 0.14466 | 0.006 | -3.716
-12.5 | -0.509 | 0.139 | 0.006 | -3.659
-12 | -0.48 | 0.13486 | 0.006 | -3.561
-11.5 | -0.452 | 0.13175 | 0.007 | -3.429
-11 | -0.423 | 0.12454 | 0.007 | -3.399
-10.5 | -0.394 | 0.12156 | 0.007 | -3.244
-10 | -0.366 | 0.11891 | 0.007 | -3.077
-9.5 | -0.337 | 0.11061 | 0.007 | -3.046
-9 | -0.308 | 0.10414 | 0.007 | -2.961
-8.5 | -0.28 | 0.105 | 0.007 | -2.664
-8 | -0.251 | 0.09993 | 0.007 | -2.51
-7.5 | -0.222 | 0.08983 | 0.007 | -2.471
-7 | -0.193 | 0.06327 | 0.007 | -3.056
-6.5 | -0.228 | 0.05937 | 0.007 | -3.844
-6 | -0.221 | 0.05224 | 0.008 | -4.228
-5.5 | -0.187 | 0.04755 | 0.008 | -3.933
-5 | -0.143 | 0.04398 | 0.008 | -3.255
-4.5 | -0.094 | 0.04104 | 0.009 | -2.279
-4 | -0.04 | 0.0387 | 0.009 | -1.039
-3.5 | 0.016 | 0.03668 | 0.009 | 0.429
-3 | 0.074 | 0.03502 | 0.009 | 2.1
-2.5 | 0.133 | 0.03365 | 0.009 | 3.943
-2 | 0.193 | 0.0325 | 0.01 | 5.935
-1.5 | 0.254 | 0.03152 | 0.01 | 8.057
-1 | 0.316 | 0.03069 | 0.01 | 10.297
-0.5 | 0.377 | 0.02992 | 0.01 | 12.601
0 | 0.493 | 0.01343 | 0.011 | 36.737
0.5 | 0.559 | 0.01661 | 0.016 | 33.631
1 | 0.624 | 0.01718 | 0.016 | 36.307
1.5 | 0.688 | 0.01813 | 0.016 | 37.947
2 | 0.751 | 0.01876 | 0.016 | 40.048
2.5 | 0.814 | 0.01954 | 0.015 | 41.67
3 | 0.877 | 0.02041 | 0.015 | 42.955
3.5 | 0.938 | 0.02165 | 0.015 | 43.332
4 | 0.999 | 0.02265 | 0.015 | 44.087
4.5 | 1.058 | 0.02384 | 0.015 | 44.409
5 | 1.117 | 0.02508 | 0.015 | 44.559
5.5 | 1.175 | 0.02646 | 0.014 | 44.409
6 | 1.232 | 0.02826 | 0.014 | 43.588
6.5 | 1.287 | 0.02831 | 0.014 | 45.464
7 | 1.341 | 0.03021 | 0.014 | 44.407
7.5 | 1.394 | 0.0323 | 0.013 | 43.158
8 | 1.445 | 0.03458 | 0.013 | 41.785
8.5 | 1.494 | 0.03717 | 0.013 | 40.198
9 | 1.541 | 0.03984 | 0.012 | 38.69
9.5 | 1.586 | 0.04287 | 0.012 | 36.998
10 | 1.628 | 0.04612 | 0.012 | 35.307
10.5 | 1.668 | 0.04958 | 0.011 | 33.641
11 | 1.704 | 0.05365 | 0.011 | 31.751
11.5 | 1.735 | 0.058 | 0.011 | 29.917
12 | 1.763 | 0.063 | 0.01 | 27.979
12.5 | 1.784 | 0.06852 | 0.01 | 26.042
13 | 1.798 | 0.07468 | 0.009 | 24.076
13.5 | 1.803 | 0.08222 | 0.009 | 21.932
14 | 1.797 | 0.09065 | 0.008 | 19.817
14.5 | 1.769 | 0.10137 | 0.008 | 17.454
15 | 1.711 | 0.11533 | 0.007 | 14.839
15.5 | 1.57 | 0.13862 | 0.007 | 11.327
16 | 1.188 | 0.18602 | 0.006 | 6.386
16.5 | 1.189 | 0.19441 | 0.005 | 6.118
17 | 1.222 | 0.20834 | 0.005 | 5.865
17.5 | 1.254 | 0.22005 | 0.005 | 5.7
18 | 1.285 | 0.2291 | 0.004 | 5.607
18.5 | 1.316 | 0.2302 | 0.004 | 5.717

## 40. Re 750k Mach 0.50 (2)
BIGFOIL.COM POLAR EXPORT
Horten 19.00% thick 9.00% camber
Horten 19.00% thick 9.00% camber |  |  |  | Cl Max: | 0.8669 | at alpha= | 10.5 | deg
XFOIL ncrit=9 |  |  |  | L/D Max: | 43.1141 | at alpha= | 1 | deg
Re: | 750000 |  |  | Cd Min: | 0.20987 | at alpha= | -20 | deg
Mach: | 0.5 |  |  | Cl=0 at alpha= | -15.284 | deg
|  |  |  | @ Cl=0.1, Cd= | 0.12521
|  |  |  | @ Cl=0.4, Cd= | 0.018589
|  |  |  | @ Cl=0.6, Cd= | 0.016575
alpha (deg) | Cl | Cd | Cm | Cl/Cd
-20 | -0.2211 | 0.20987 | -0.009 | -1.0535
-19.5 | -0.2009 | 0.2031 | -0.0131 | -0.98917
-19 | -0.1781 | 0.19653 | -0.0166 | -0.90622
-18.5 | -0.1512 | 0.19073 | -0.0193 | -0.79274
-18 | -0.126 | 0.18514 | -0.0222 | -0.68057
-17.5 | -0.1015 | 0.1794 | -0.0253 | -0.56577
-17 | -0.0814 | 0.17277 | -0.0289 | -0.47115
-16.5 | -0.0634 | 0.16657 | -0.0327 | -0.38062
-16 | -0.0357 | 0.1603 | -0.0347 | -0.22271
-15.5 | -0.0105 | 0.15493 | -0.0371 | -0.067773
-15 | 0.0138 | 0.14937 | -0.0398 | 0.092388
-14.5 | 0.0322 | 0.14303 | -0.0431 | 0.22513
-14 | 0.0446 | 0.13693 | -0.0468 | 0.32571
-13.5 | 0.0744 | 0.13104 | -0.048 | 0.56777
-13 | 0.0979 | 0.12571 | -0.0502 | 0.77878
-12.5 | 0.1204 | 0.1204 | -0.0523 | 1
-12 | 0.1322 | 0.11416 | -0.0558 | 1.158
-11.5 | 0.1488 | 0.10807 | -0.058 | 1.3769
-11 | 0.1728 | 0.10318 | -0.0591 | 1.6747
-10.5 | 0.1934 | 0.09818 | -0.0607 | 1.9699
-10 | 0.2101 | 0.09296 | -0.0625 | 2.2601
-9.5 | 0.2021 | 0.08627 | -0.0667 | 2.3426
-9 | 0.2275 | 0.08151 | -0.0665 | 2.7911
-8.5 | 0.244 | 0.0772 | -0.067 | 3.1606
-8 | 0.2523 | 0.07229 | -0.0684 | 3.4901
-7.5 | 0.2132 | 0.06581 | -0.0716 | 3.2396
-7 | 0.1886 | 0.06121 | -0.0669 | 3.0812
-6.5 | 0.1932 | 0.05761 | -0.0617 | 3.3536
-6 | 0.1989 | 0.05429 | -0.0568 | 3.6637
-5.5 | 0.2072 | 0.05087 | -0.0518 | 4.0731
-5 | 0.2064 | 0.04605 | -0.0446 | 4.4821
-4.5 | 0.2156 | 0.04099 | -0.0377 | 5.2598
-4 | 0.249 | 0.03868 | -0.0331 | 6.4374
-3.5 | 0.2626 | 0.03346 | -0.0244 | 7.8482
-3 | 0.3037 | 0.03139 | -0.0196 | 9.6751
-2 | 0.3924 | 0.01866 | -0.01 | 21.0289
-1.5 | 0.4572 | 0.01805 | -0.0085 | 25.3296
-1 | 0.547 | 0.01681 | -0.0117 | 32.5402
-0.5 | 0.6192 | 0.01649 | -0.0116 | 37.55
0 | 0.6715 | 0.01658 | -0.0083 | 40.5006
0.5 | 0.7134 | 0.01676 | -0.0033 | 42.5656
1 | 0.7407 | 0.01718 | 0.004 | 43.1141
1.5 | 0.7419 | 0.01765 | 0.0154 | 42.034
2 | 0.7312 | 0.01889 | 0.0264 | 38.7083
2.5 | 0.7288 | 0.02093 | 0.0339 | 34.8208
3 | 0.7293 | 0.02308 | 0.0406 | 31.5988
3.5 | 0.7366 | 0.02515 | 0.0464 | 29.2883
4 | 0.7386 | 0.02752 | 0.0522 | 26.8387
4.5 | 0.7302 | 0.03088 | 0.0574 | 23.6464
5 | 0.7387 | 0.03339 | 0.0617 | 22.1234
5.5 | 0.7408 | 0.03665 | 0.0655 | 20.2128
6 | 0.727 | 0.04128 | 0.0689 | 17.6114
6.5 | 0.7524 | 0.04349 | 0.0712 | 17.3005
7 | 0.7115 | 0.05063 | 0.074 | 14.0529
7.5 | 0.7298 | 0.05372 | 0.0756 | 13.5853
8.5 | 0.707 | 0.06514 | 0.0779 | 10.8535
10.5 | 0.8669 | 0.09633 | 0.0348 | 8.9993
11 | 0.7578 | 0.11438 | 0.0323 | 6.6253

## 41. Re 1M Mach 0.00 (1)
BIGFOIL.COM POLAR EXPORT
Horten 19.00% thick 9.00% camber
Horten 19.00% thick 9.00% camber |  |  |  | Cl Max: | 2.367 | at alpha= | 20 | deg
JavaFoil+Calcfoil stall+Eppler ext transition |  |  |  | L/D Max: | 68.175 | at alpha= | 6 | deg
Re: | 1000000 |  |  | Cd Min: | 0.01053 | at alpha= | -2 | deg
Mach: | 0 |  |  | Cl=0 at alpha= | -3.6372 | deg
|  |  |  | @ Cl=0.1, Cd= | 0.027737
|  |  |  | @ Cl=0.4, Cd= | 0.011059
|  |  |  | @ Cl=0.6, Cd= | 0.012929
alpha (deg) | Cl | Cd | Cm | Cl/Cd
-20 | -0.842 | 0.17934 | 0.002 | -4.693
-19.5 | -0.845 | 0.17261 | 0.002 | -4.895
-19 | -0.847 | 0.16447 | 0.003 | -5.15
-18.5 | -0.848 | 0.15721 | 0.003 | -5.393
-18 | -0.847 | 0.15021 | 0.003 | -5.64
-17.5 | -0.845 | 0.14294 | 0.003 | -5.911
-17 | -0.841 | 0.13601 | 0.004 | -6.183
-16.5 | -0.834 | 0.12947 | 0.004 | -6.443
-16 | -0.826 | 0.12287 | 0.004 | -6.719
-15.5 | -0.815 | 0.11681 | 0.004 | -6.977
-15 | -0.803 | 0.11122 | 0.005 | -7.216
-14.5 | -0.788 | 0.10522 | 0.005 | -7.49
-14 | -0.771 | 0.09998 | 0.005 | -7.716
-13.5 | -0.753 | 0.09464 | 0.005 | -7.956
-13 | -0.732 | 0.08966 | 0.006 | -8.167
-12.5 | -0.709 | 0.08467 | 0.006 | -8.376
-12 | -0.684 | 0.08025 | 0.006 | -8.526
-11.5 | -0.657 | 0.07576 | 0.006 | -8.671
-11 | -0.628 | 0.07165 | 0.006 | -8.761
-10.5 | -0.596 | 0.0677 | 0.007 | -8.809
-10 | -0.563 | 0.06377 | 0.007 | -8.83
-9.5 | -0.528 | 0.0603 | 0.007 | -8.751
-9 | -0.49 | 0.05689 | 0.007 | -8.62
-8.5 | -0.451 | 0.05333 | 0.007 | -8.467
-8 | -0.411 | 0.05036 | 0.008 | -8.157
-7.5 | -0.368 | 0.04753 | 0.008 | -7.752
-7 | -0.324 | 0.04492 | 0.008 | -7.222
-6.5 | -0.279 | 0.04251 | 0.008 | -6.567
-6 | -0.233 | 0.04022 | 0.008 | -5.788
-5.5 | -0.185 | 0.03779 | 0.009 | -4.901
-5 | -0.137 | 0.03589 | 0.009 | -3.808
-4.5 | -0.087 | 0.03378 | 0.009 | -2.582
-4 | -0.037 | 0.03211 | 0.009 | -1.149
-3.5 | 0.014 | 0.03036 | 0.009 | 0.47
-3 | 0.066 | 0.02859 | 0.01 | 2.317
-2.5 | 0.119 | 0.02726 | 0.01 | 4.377
-2 | 0.207 | 0.01053 | 0.015 | 19.684
-1.5 | 0.271 | 0.01102 | 0.015 | 24.635
-1 | 0.336 | 0.01103 | 0.015 | 30.451
-0.5 | 0.399 | 0.01105 | 0.015 | 36.149
0 | 0.451 | 0.0115 | 0.015 | 39.251
0.5 | 0.508 | 0.0119 | 0.014 | 42.697
1 | 0.565 | 0.01272 | 0.014 | 44.431
1.5 | 0.622 | 0.01306 | 0.014 | 47.645
2 | 0.679 | 0.01346 | 0.014 | 50.453
2.5 | 0.736 | 0.01389 | 0.014 | 52.955
3 | 0.792 | 0.01433 | 0.014 | 55.261
3.5 | 0.848 | 0.01519 | 0.014 | 55.839
4 | 0.904 | 0.01567 | 0.013 | 57.671
4.5 | 0.959 | 0.01627 | 0.013 | 58.948
5 | 1.014 | 0.01688 | 0.013 | 60.079
5.5 | 1.068 | 0.01752 | 0.013 | 60.971
6 | 1.123 | 0.01647 | 0.013 | 68.175
6.5 | 1.176 | 0.01737 | 0.012 | 67.738
7 | 1.23 | 0.0183 | 0.012 | 67.194
7.5 | 1.282 | 0.01929 | 0.012 | 66.481
8 | 1.335 | 0.02038 | 0.012 | 65.482
8.5 | 1.387 | 0.02167 | 0.011 | 63.989
9 | 1.438 | 0.02286 | 0.011 | 62.918
9.5 | 1.489 | 0.02413 | 0.011 | 61.708
10 | 1.539 | 0.02551 | 0.011 | 60.33
10.5 | 1.589 | 0.02698 | 0.01 | 58.894
11 | 1.638 | 0.02849 | 0.01 | 57.483
11.5 | 1.686 | 0.03011 | 0.01 | 56.007
12 | 1.734 | 0.03197 | 0.009 | 54.247
12.5 | 1.781 | 0.03378 | 0.009 | 52.728
13 | 1.828 | 0.03567 | 0.009 | 51.236
13.5 | 1.874 | 0.03768 | 0.008 | 49.719
14 | 1.919 | 0.03996 | 0.008 | 48.005
14.5 | 1.963 | 0.04216 | 0.007 | 46.553
15 | 2.006 | 0.04445 | 0.007 | 45.133
15.5 | 2.049 | 0.0469 | 0.007 | 43.688
16 | 2.09 | 0.04952 | 0.006 | 42.211
16.5 | 2.131 | 0.05216 | 0.006 | 40.855
17 | 2.171 | 0.05499 | 0.005 | 39.48
17.5 | 2.21 | 0.05805 | 0.005 | 38.063
18 | 2.247 | 0.06115 | 0.004 | 36.75
18.5 | 2.284 | 0.06433 | 0.004 | 35.497
19 | 2.318 | 0.06786 | 0.003 | 34.164
19.5 | 2.347 | 0.07142 | 0.003 | 32.859
20 | 2.367 | 0.07511 | 0.002 | 31.509

## 42. Re 1M Mach 0.00 (2)
BIGFOIL.COM POLAR EXPORT
Horten 19.00% thick 9.00% camber
Horten 19.00% thick 9.00% camber |  |  |  | Cl Max: | 1.5429 | at alpha= | 12 | deg
XFOIL ncrit=9 |  |  |  | L/D Max: | 87.5862 | at alpha= | 7 | deg
Re: | 1000000 |  |  | Cd Min: | 0.14149 | at alpha= | -15.5 | deg
Mach: | 0 |  |  | Cl=0 at alpha= | -5.2094 | deg
|  |  |  | @ Cl=0.1, Cd= | 0.012776
|  |  |  | @ Cl=0.4, Cd= | 0.011685
|  |  |  | @ Cl=0.6, Cd= | 0.011502
alpha (deg) | Cl | Cd | Cm | Cl/Cd
-15.5 | -0.0708 | 0.14149 | -0.0387 | -0.50039
-15 | -0.0718 | 0.13272 | -0.0427 | -0.54099
-14.5 | -0.0505 | 0.12809 | -0.0442 | -0.39425
-14 | -0.0317 | 0.12347 | -0.0459 | -0.25674
-13.5 | -0.0141 | 0.11891 | -0.0477 | -0.11858
-12.5 | -0.0098 | 0.10436 | -0.0537 | -0.093906
-12 | 0.0103 | 0.10019 | -0.0547 | 0.1028
-11.5 | 0.0266 | 0.09591 | -0.0558 | 0.27734
-10.5 | -0.5636 | 0.02173 | -0.028 | -25.9365
-10 | -0.5173 | 0.02072 | -0.0259 | -24.9662
-9.5 | -0.4686 | 0.01978 | -0.0242 | -23.6906
-9 | -0.4188 | 0.01866 | -0.0227 | -22.4437
-8.5 | -0.3664 | 0.01758 | -0.0217 | -20.8419
-8 | -0.3114 | 0.01629 | -0.0211 | -19.116
-7.5 | -0.2585 | 0.01573 | -0.0201 | -16.4336
-7 | -0.2052 | 0.01537 | -0.019 | -13.3507
-6.5 | -0.1479 | 0.01478 | -0.0187 | -10.0068
-6 | -0.0878 | 0.01397 | -0.0191 | -6.2849
-5.5 | -0.0329 | 0.01366 | -0.0185 | -2.4085
-5 | 0.0237 | 0.01333 | -0.0181 | 1.7779
-4.5 | 0.0829 | 0.01286 | -0.0183 | 6.4463
-4 | 0.138 | 0.01259 | -0.0177 | 10.9611
-3.5 | 0.1919 | 0.01244 | -0.0169 | 15.426
-3 | 0.2482 | 0.01204 | -0.0166 | 20.6146
-2.5 | 0.3 | 0.01191 | -0.0154 | 25.1889
-2 | 0.3503 | 0.01173 | -0.014 | 29.8636
-1.5 | 0.3983 | 0.01169 | -0.0121 | 34.0719
-1 | 0.4469 | 0.01154 | -0.0104 | 38.7262
-0.5 | 0.4946 | 0.01148 | -0.0085 | 43.0836
0 | 0.5393 | 0.01146 | -0.0061 | 47.0593
0.5 | 0.5861 | 0.01152 | -0.0041 | 50.8767
1 | 0.6324 | 0.01146 | -0.0021 | 55.1832
1.5 | 0.6786 | 0.01148 | -0.0001 | 59.1115
2 | 0.7237 | 0.01164 | 0.002 | 62.1735
2.5 | 0.7691 | 0.01172 | 0.004 | 65.6229
3 | 0.8157 | 0.01177 | 0.0057 | 69.3033
3.5 | 0.8607 | 0.01189 | 0.0077 | 72.3886
4 | 0.9014 | 0.01215 | 0.0103 | 74.1893
4.5 | 0.9449 | 0.0123 | 0.0123 | 76.8211
5 | 0.9871 | 0.01244 | 0.0146 | 79.3489
5.5 | 1.0213 | 0.01257 | 0.0182 | 81.249
6 | 0.9663 | 0.01135 | 0.0396 | 85.1366
6.5 | 1.0113 | 0.01185 | 0.0406 | 85.3418
7 | 1.0922 | 0.01247 | 0.0341 | 87.5862
7.5 | 1.1601 | 0.01334 | 0.0296 | 86.964
8 | 1.217 | 0.01483 | 0.0258 | 82.0634
9 | 1.3354 | 0.01762 | 0.0175 | 75.7889
9.5 | 1.3793 | 0.01993 | 0.0139 | 69.2072
10 | 1.4162 | 0.02204 | 0.0122 | 64.2559
10.5 | 1.4544 | 0.02423 | 0.0099 | 60.0248
11 | 1.4884 | 0.02719 | 0.0066 | 54.7407
11.5 | 1.5192 | 0.03025 | 0.0038 | 50.2215
12 | 1.5429 | 0.03323 | 0.0024 | 46.4309
12.5 | 1.5279 | 0.03673 | 0.007 | 41.5981
13 | 1.5178 | 0.04039 | 0.0106 | 37.5786
13.5 | 1.5181 | 0.0439 | 0.0127 | 34.5809
14 | 1.52 | 0.04745 | 0.0144 | 32.0337
14.5 | 1.5189 | 0.05134 | 0.016 | 29.5851
15 | 1.5177 | 0.05572 | 0.0168 | 27.238
15.5 | 1.5206 | 0.05977 | 0.0174 | 25.4409
16 | 1.5247 | 0.0636 | 0.018 | 23.9733
16.5 | 1.5194 | 0.06885 | 0.018 | 22.0683
17 | 1.5194 | 0.0735 | 0.018 | 20.6721

## 43. Re 1M Mach 0.10 (1)
BIGFOIL.COM POLAR EXPORT
Horten 19.00% thick 9.00% camber
Horten 19.00% thick 9.00% camber |  |  |  | Cl Max: | 2.359 | at alpha= | 20 | deg
JavaFoil+Calcfoil stall+Eppler ext transition |  |  |  | L/D Max: | 67.485 | at alpha= | 6 | deg
Re: | 1000000 |  |  | Cd Min: | 0.01056 | at alpha= | -2 | deg
Mach: | 0.1 |  |  | Cl=0 at alpha= | -3.6372 | deg
|  |  |  | @ Cl=0.1, Cd= | 0.028029
|  |  |  | @ Cl=0.4, Cd= | 0.01109
|  |  |  | @ Cl=0.6, Cd= | 0.013064
alpha (deg) | Cl | Cd | Cm | Cl/Cd
-20 | -0.8 | 0.18438 | 0.002 | -4.34
-19.5 | -0.806 | 0.17548 | 0.002 | -4.595
-19 | -0.811 | 0.1672 | 0.003 | -4.852
-18.5 | -0.815 | 0.16013 | 0.003 | -5.09
-18 | -0.817 | 0.15268 | 0.003 | -5.351
-17.5 | -0.818 | 0.14501 | 0.003 | -5.638
-17 | -0.816 | 0.13809 | 0.004 | -5.911
-16.5 | -0.812 | 0.13118 | 0.004 | -6.191
-16 | -0.806 | 0.1251 | 0.004 | -6.442
-15.5 | -0.798 | 0.11841 | 0.004 | -6.736
-15 | -0.787 | 0.1126 | 0.005 | -6.992
-14.5 | -0.775 | 0.10683 | 0.005 | -7.252
-14 | -0.76 | 0.10121 | 0.005 | -7.511
-13.5 | -0.743 | 0.09561 | 0.005 | -7.775
-13 | -0.724 | 0.09051 | 0.006 | -8.001
-12.5 | -0.703 | 0.08575 | 0.006 | -8.196
-12 | -0.679 | 0.08089 | 0.006 | -8.394
-11.5 | -0.653 | 0.07647 | 0.006 | -8.538
-11 | -0.625 | 0.0722 | 0.006 | -8.651
-10.5 | -0.594 | 0.06829 | 0.007 | -8.702
-10 | -0.562 | 0.0644 | 0.007 | -8.721
-9.5 | -0.527 | 0.06064 | 0.007 | -8.689
-9 | -0.49 | 0.05696 | 0.007 | -8.605
-8.5 | -0.452 | 0.05369 | 0.007 | -8.41
-8 | -0.411 | 0.05066 | 0.008 | -8.116
-7.5 | -0.369 | 0.04778 | 0.008 | -7.721
-7 | -0.325 | 0.04513 | 0.008 | -7.204
-6.5 | -0.28 | 0.04268 | 0.008 | -6.557
-6 | -0.233 | 0.04009 | 0.008 | -5.821
-5.5 | -0.186 | 0.03798 | 0.009 | -4.891
-5 | -0.137 | 0.03604 | 0.009 | -3.806
-4.5 | -0.088 | 0.03393 | 0.009 | -2.58
-4 | -0.037 | 0.03228 | 0.009 | -1.147
-3.5 | 0.014 | 0.03052 | 0.009 | 0.469
-3 | 0.066 | 0.02881 | 0.01 | 2.308
-2.5 | 0.12 | 0.02757 | 0.01 | 4.341
-2 | 0.208 | 0.01056 | 0.015 | 19.72
-1.5 | 0.273 | 0.01107 | 0.015 | 24.636
-1 | 0.338 | 0.01107 | 0.015 | 30.501
-0.5 | 0.401 | 0.01109 | 0.015 | 36.183
0 | 0.452 | 0.01165 | 0.015 | 38.802
0.5 | 0.509 | 0.01205 | 0.014 | 42.262
1 | 0.567 | 0.01285 | 0.014 | 44.106
1.5 | 0.624 | 0.01322 | 0.014 | 47.219
2 | 0.681 | 0.01359 | 0.014 | 50.144
2.5 | 0.738 | 0.01403 | 0.014 | 52.613
3 | 0.795 | 0.0145 | 0.014 | 54.817
3.5 | 0.851 | 0.015 | 0.014 | 56.75
4 | 0.907 | 0.01587 | 0.013 | 57.163
4.5 | 0.962 | 0.01647 | 0.013 | 58.431
5 | 1.018 | 0.01708 | 0.013 | 59.574
5.5 | 1.072 | 0.01774 | 0.013 | 60.447
6 | 1.127 | 0.0167 | 0.013 | 67.485
6.5 | 1.181 | 0.01759 | 0.012 | 67.115
7 | 1.234 | 0.01855 | 0.012 | 66.529
7.5 | 1.287 | 0.01957 | 0.012 | 65.773
8 | 1.339 | 0.02067 | 0.012 | 64.804
8.5 | 1.391 | 0.02198 | 0.011 | 63.318
9 | 1.443 | 0.02319 | 0.011 | 62.232
9.5 | 1.494 | 0.02448 | 0.011 | 61.021
10 | 1.544 | 0.0259 | 0.011 | 59.612
10.5 | 1.594 | 0.0274 | 0.01 | 58.172
11 | 1.643 | 0.02894 | 0.01 | 56.78
11.5 | 1.691 | 0.03058 | 0.01 | 55.311
12 | 1.739 | 0.03248 | 0.009 | 53.553
12.5 | 1.786 | 0.03432 | 0.009 | 52.057
13 | 1.833 | 0.03627 | 0.009 | 50.531
13.5 | 1.879 | 0.03832 | 0.008 | 49.019
14 | 1.923 | 0.04062 | 0.008 | 47.349
14.5 | 1.967 | 0.04288 | 0.007 | 45.881
15 | 2.011 | 0.04522 | 0.007 | 44.464
15.5 | 2.053 | 0.04775 | 0.007 | 42.993
16 | 2.094 | 0.05041 | 0.006 | 41.544
16.5 | 2.135 | 0.05316 | 0.006 | 40.161
17 | 2.174 | 0.05609 | 0.005 | 38.762
17.5 | 2.213 | 0.05914 | 0.005 | 37.414
18 | 2.25 | 0.06234 | 0.004 | 36.084
18.5 | 2.286 | 0.06568 | 0.004 | 34.799
19 | 2.32 | 0.06926 | 0.003 | 33.495
19.5 | 2.347 | 0.07291 | 0.003 | 32.191
20 | 2.359 | 0.08301 | 0.002 | 28.418

## 44. Re 1M Mach 0.10 (2)
BIGFOIL.COM POLAR EXPORT
Horten 19.00% thick 9.00% camber
Horten 19.00% thick 9.00% camber |  |  |  | Cl Max: | 1.5244 | at alpha= | 12 | deg
XFOIL ncrit=9 |  |  |  | L/D Max: | 85.6729 | at alpha= | 7 | deg
Re: | 1000000 |  |  | Cd Min: | 0.13318 | at alpha= | -15 | deg
Mach: | 0.1 |  |  | Cl=0 at alpha= | -5.2037 | deg
|  |  |  | @ Cl=0.1, Cd= | 0.012985
|  |  |  | @ Cl=0.4, Cd= | 0.011737
|  |  |  | @ Cl=0.6, Cd= | 0.011561
alpha (deg) | Cl | Cd | Cm | Cl/Cd
-15 | -0.0694 | 0.13318 | -0.0427 | -0.5211
-14.5 | -0.0477 | 0.12851 | -0.0442 | -0.37118
-14 | -0.0287 | 0.12389 | -0.0459 | -0.23166
-13.5 | -0.0107 | 0.11932 | -0.0477 | -0.089675
-13 | 0.0039 | 0.11395 | -0.0497 | 0.034226
-12.5 | -0.0062 | 0.10477 | -0.0539 | -0.059177
-12 | 0.0146 | 0.1006 | -0.0547 | 0.14513
-11.5 | 0.0313 | 0.09634 | -0.0559 | 0.32489
-11 | 0.0438 | 0.0917 | -0.0572 | 0.47764
-10 | -0.518 | 0.02212 | -0.0271 | -23.4177
-9.5 | -0.4704 | 0.02109 | -0.0251 | -22.3044
-9 | -0.4219 | 0.01978 | -0.0233 | -21.3296
-8.5 | -0.3702 | 0.0183 | -0.0221 | -20.2295
-8 | -0.3156 | 0.01719 | -0.0213 | -18.3595
-7.5 | -0.2615 | 0.01602 | -0.0205 | -16.3233
-7 | -0.208 | 0.01565 | -0.0193 | -13.2907
-6.5 | -0.1507 | 0.01503 | -0.0189 | -10.0266
-6 | -0.0908 | 0.01431 | -0.019 | -6.3452
-5.5 | -0.0339 | 0.01382 | -0.0187 | -2.453
-5 | 0.0233 | 0.01346 | -0.0183 | 1.7311
-4.5 | 0.0813 | 0.01313 | -0.018 | 6.1919
-4 | 0.1395 | 0.01268 | -0.018 | 11.0016
-3.5 | 0.1943 | 0.01251 | -0.0173 | 15.5316
-3 | 0.2518 | 0.0121 | -0.0171 | 20.8099
-2.5 | 0.304 | 0.01197 | -0.0159 | 25.3968
-2 | 0.3546 | 0.01183 | -0.0144 | 29.9746
-1.5 | 0.4033 | 0.01173 | -0.0126 | 34.3819
-1 | 0.4525 | 0.01161 | -0.0109 | 38.975
-0.5 | 0.4997 | 0.01154 | -0.0088 | 43.3016
0 | 0.544 | 0.01155 | -0.0062 | 47.0996
0.5 | 0.5916 | 0.01157 | -0.0043 | 51.1322
1 | 0.6378 | 0.01152 | -0.0022 | 55.3646
1.5 | 0.6838 | 0.01156 | -0.0001 | 59.1522
2 | 0.7278 | 0.01176 | 0.0023 | 61.8878
2.5 | 0.7746 | 0.01179 | 0.0042 | 65.6997
3 | 0.8209 | 0.01185 | 0.006 | 69.2743
3.5 | 0.8651 | 0.012 | 0.0082 | 72.0917
4 | 0.9048 | 0.0123 | 0.011 | 73.561
4.5 | 0.9493 | 0.01241 | 0.013 | 76.4948
5 | 0.9905 | 0.01258 | 0.0155 | 78.7361
5.5 | 1.0237 | 0.0128 | 0.0194 | 79.9766
6 | 0.9692 | 0.01175 | 0.0403 | 82.4851
6.5 | 1.0071 | 0.0121 | 0.0428 | 83.2314
7 | 1.0949 | 0.01278 | 0.0349 | 85.6729
7.5 | 1.1617 | 0.01388 | 0.0302 | 83.696
8 | 1.2185 | 0.01544 | 0.0264 | 78.9184
8.5 | 1.2678 | 0.01687 | 0.0242 | 75.1512
9 | 1.3347 | 0.01872 | 0.0177 | 71.2981
9.5 | 1.3758 | 0.02125 | 0.0144 | 64.7435
10 | 1.4104 | 0.02338 | 0.0132 | 60.3251
10.5 | 1.4498 | 0.02583 | 0.0101 | 56.1285
11 | 1.4783 | 0.0292 | 0.0072 | 50.6267
11.5 | 1.5115 | 0.03213 | 0.0043 | 47.0433
12 | 1.5244 | 0.03536 | 0.0045 | 43.1109
12.5 | 1.5091 | 0.03913 | 0.0088 | 38.5663
13 | 1.5078 | 0.04233 | 0.0117 | 35.6201
13.5 | 1.5066 | 0.04605 | 0.0138 | 32.7166
14 | 1.5024 | 0.05023 | 0.0156 | 29.9104
14.5 | 1.507 | 0.05373 | 0.0169 | 28.0476
15 | 1.5066 | 0.05809 | 0.0177 | 25.9356
15.5 | 1.5033 | 0.06277 | 0.0183 | 23.9493
16 | 1.5115 | 0.06636 | 0.0187 | 22.7773
16.5 | 1.5066 | 0.07159 | 0.0188 | 21.0448
17 | 1.5045 | 0.07646 | 0.0187 | 19.677

## 45. Re 1M Mach 0.25 (1)
BIGFOIL.COM POLAR EXPORT
Horten 19.00% thick 9.00% camber
Horten 19.00% thick 9.00% camber |  |  |  | Cl Max: | 2.343 | at alpha= | 20 | deg
JavaFoil+Calcfoil stall+Eppler ext transition |  |  |  | L/D Max: | 63.999 | at alpha= | 6 | deg
Re: | 1000000 |  |  | Cd Min: | 0.01086 | at alpha= | -1.5 | deg
Mach: | 0.25 |  |  | Cl=0 at alpha= | -3.6415 | deg
|  |  |  | @ Cl=0.1, Cd= | 0.029448
|  |  |  | @ Cl=0.4, Cd= | 0.011227
|  |  |  | @ Cl=0.6, Cd= | 0.013388
alpha (deg) | Cl | Cd | Cm | Cl/Cd
-19 | -0.487 | 0.2064 | 0.002 | -2.36
-18.5 | -0.519 | 0.19305 | 0.003 | -2.69
-18 | -0.549 | 0.18302 | 0.003 | -2.998
-17.5 | -0.575 | 0.16942 | 0.003 | -3.396
-17 | -0.599 | 0.15951 | 0.003 | -3.756
-16.5 | -0.618 | 0.14982 | 0.004 | -4.126
-16 | -0.634 | 0.14084 | 0.004 | -4.5
-15.5 | -0.646 | 0.13252 | 0.004 | -4.875
-15 | -0.655 | 0.12486 | 0.004 | -5.247
-14.5 | -0.661 | 0.11738 | 0.005 | -5.628
-14 | -0.663 | 0.11073 | 0.005 | -5.984
-13.5 | -0.661 | 0.1044 | 0.005 | -6.33
-13 | -0.655 | 0.09768 | 0.005 | -6.71
-12.5 | -0.646 | 0.09188 | 0.006 | -7.035
-12 | -0.634 | 0.08657 | 0.006 | -7.32
-11.5 | -0.617 | 0.08145 | 0.006 | -7.578
-11 | -0.597 | 0.07626 | 0.006 | -7.832
-10.5 | -0.574 | 0.07188 | 0.007 | -7.983
-10 | -0.547 | 0.06722 | 0.007 | -8.141
-9.5 | -0.517 | 0.06319 | 0.007 | -8.189
-9 | -0.485 | 0.05936 | 0.007 | -8.166
-8.5 | -0.449 | 0.05577 | 0.007 | -8.055
-8 | -0.411 | 0.05248 | 0.008 | -7.834
-7.5 | -0.371 | 0.04946 | 0.008 | -7.491
-7 | -0.328 | 0.04666 | 0.008 | -7.022
-6.5 | -0.283 | 0.04365 | 0.008 | -6.482
-6 | -0.237 | 0.04124 | 0.008 | -5.736
-5.5 | -0.189 | 0.03905 | 0.009 | -4.832
-5 | -0.14 | 0.03675 | 0.009 | -3.797
-4.5 | -0.089 | 0.03465 | 0.009 | -2.574
-4 | -0.038 | 0.03298 | 0.009 | -1.145
-3.5 | 0.015 | 0.0317 | 0.009 | 0.461
-3 | 0.068 | 0.03029 | 0.01 | 2.242
-2.5 | 0.122 | 0.02887 | 0.01 | 4.228
-2 | 0.178 | 0.02711 | 0.01 | 6.549
-1.5 | 0.28 | 0.01086 | 0.015 | 25.764
-1 | 0.346 | 0.0109 | 0.015 | 31.779
-0.5 | 0.412 | 0.0113 | 0.015 | 36.434
0 | 0.458 | 0.0125 | 0.015 | 36.64
0.5 | 0.517 | 0.01287 | 0.015 | 40.211
1 | 0.577 | 0.01324 | 0.015 | 43.552
1.5 | 0.636 | 0.01362 | 0.014 | 46.691
2 | 0.694 | 0.01442 | 0.014 | 48.172
2.5 | 0.753 | 0.01488 | 0.014 | 50.579
3 | 0.811 | 0.01537 | 0.014 | 52.748
3.5 | 0.868 | 0.01592 | 0.014 | 54.543
4 | 0.925 | 0.01652 | 0.014 | 56.026
4.5 | 0.982 | 0.01716 | 0.014 | 57.231
5 | 1.038 | 0.01816 | 0.013 | 57.182
5.5 | 1.094 | 0.01891 | 0.013 | 57.866
6 | 1.149 | 0.01796 | 0.013 | 63.999
6.5 | 1.204 | 0.01894 | 0.013 | 63.559
7 | 1.258 | 0.01998 | 0.013 | 62.986
7.5 | 1.312 | 0.02114 | 0.012 | 62.062
8 | 1.365 | 0.02236 | 0.012 | 61.051
8.5 | 1.417 | 0.02365 | 0.012 | 59.937
9 | 1.469 | 0.02501 | 0.011 | 58.749
9.5 | 1.52 | 0.02661 | 0.011 | 57.13
10 | 1.571 | 0.02817 | 0.011 | 55.76
10.5 | 1.621 | 0.02981 | 0.011 | 54.374
11 | 1.67 | 0.03153 | 0.01 | 52.958
11.5 | 1.718 | 0.03343 | 0.01 | 51.389
12 | 1.765 | 0.03542 | 0.01 | 49.835
12.5 | 1.812 | 0.03748 | 0.009 | 48.351
13 | 1.858 | 0.03979 | 0.009 | 46.686
13.5 | 1.902 | 0.04216 | 0.008 | 45.128
14 | 1.946 | 0.04473 | 0.008 | 43.506
14.5 | 1.989 | 0.04725 | 0.008 | 42.091
15 | 2.031 | 0.05008 | 0.007 | 40.548
15.5 | 2.071 | 0.05293 | 0.007 | 39.128
16 | 2.11 | 0.05593 | 0.006 | 37.734
16.5 | 2.148 | 0.05915 | 0.006 | 36.32
17 | 2.185 | 0.06257 | 0.005 | 34.917
17.5 | 2.22 | 0.06605 | 0.005 | 33.612
18 | 2.254 | 0.06986 | 0.004 | 32.26
18.5 | 2.286 | 0.07391 | 0.004 | 30.924
19 | 2.315 | 0.07804 | 0.003 | 29.669
19.5 | 2.335 | 0.0825 | 0.003 | 28.306
20 | 2.343 | 0.08718 | 0.002 | 26.873

## 46. Re 1M Mach 0.25 (2)
BIGFOIL.COM POLAR EXPORT
Horten 19.00% thick 9.00% camber
Horten 19.00% thick 9.00% camber |  |  |  | Cl Max: | 1.4479 | at alpha= | 11.5 | deg
XFOIL ncrit=9 |  |  |  | L/D Max: | 73.3688 | at alpha= | 4.5 | deg
Re: | 1000000 |  |  | Cd Min: | 0.19139 | at alpha= | -20 | deg
Mach: | 0.25 |  |  | Cl=0 at alpha= | -5.1522 | deg
|  |  |  | @ Cl=0.1, Cd= | 0.013705
|  |  |  | @ Cl=0.4, Cd= | 0.012167
|  |  |  | @ Cl=0.6, Cd= | 0.011933
alpha (deg) | Cl | Cd | Cm | Cl/Cd
-20 | -0.2274 | 0.19139 | -0.0153 | -1.1881
-19.5 | -0.2055 | 0.18683 | -0.0178 | -1.0999
-19 | -0.1843 | 0.18225 | -0.0204 | -1.0112
-18 | -0.1503 | 0.17074 | -0.0264 | -0.88029
-17.5 | -0.1393 | 0.16402 | -0.0299 | -0.84929
-17 | -0.1158 | 0.15901 | -0.0317 | -0.72826
-16.5 | -0.0948 | 0.15426 | -0.0339 | -0.61455
-16 | -0.0742 | 0.14944 | -0.0361 | -0.49652
-15.5 | -0.0554 | 0.14422 | -0.0385 | -0.38414
-15 | -0.0574 | 0.13609 | -0.0431 | -0.42178
-14.5 | -0.0329 | 0.13081 | -0.0443 | -0.25151
-14 | -0.0123 | 0.12612 | -0.046 | -0.097526
-13.5 | 0.0077 | 0.12144 | -0.0479 | 0.063406
-13 | 0.0238 | 0.11613 | -0.05 | 0.20494
-12.5 | 0.013 | 0.1075 | -0.0548 | 0.12093
-12 | 0.0368 | 0.10276 | -0.0553 | 0.35812
-11.5 | 0.0565 | 0.09851 | -0.0564 | 0.57355
-11 | 0.0718 | 0.09384 | -0.0578 | 0.76513
-10.5 | 0.0824 | 0.08871 | -0.0594 | 0.92887
-10 | 0.0492 | 0.07901 | -0.0647 | 0.62271
-9.5 | 0.0598 | 0.07437 | -0.0648 | 0.80409
-9 | 0.0553 | 0.06957 | -0.0658 | 0.79488
-8.5 | 0.0476 | 0.06556 | -0.064 | 0.72605
-8 | 0.0323 | 0.06204 | -0.059 | 0.52063
-7 | -0.2212 | 0.01808 | -0.0211 | -12.2345
-6.5 | -0.1664 | 0.01721 | -0.0195 | -9.6688
-6 | -0.108 | 0.01628 | -0.0187 | -6.6339
-5.5 | -0.0441 | 0.0152 | -0.0189 | -2.9013
-5 | 0.0193 | 0.01432 | -0.0191 | 1.3478
-4.5 | 0.0806 | 0.01386 | -0.0188 | 5.8153
-4 | 0.1446 | 0.01335 | -0.0192 | 10.8315
-3.5 | 0.2051 | 0.01298 | -0.0189 | 15.8012
-3 | 0.2656 | 0.01267 | -0.0186 | 20.9629
-2.5 | 0.3247 | 0.01237 | -0.0183 | 26.249
-2 | 0.3789 | 0.01227 | -0.0169 | 30.8802
-1.5 | 0.4322 | 0.01201 | -0.0154 | 35.9867
-1 | 0.4811 | 0.01197 | -0.0131 | 40.1921
-0.5 | 0.5262 | 0.012 | -0.0102 | 43.85
0 | 0.5754 | 0.01196 | -0.008 | 48.1104
0.5 | 0.6216 | 0.01191 | -0.0053 | 52.1914
1 | 0.6663 | 0.01195 | -0.0024 | 55.7573
1.5 | 0.7106 | 0.01215 | 0.0005 | 58.4856
2 | 0.757 | 0.01217 | 0.003 | 62.2021
2.5 | 0.8023 | 0.01226 | 0.0056 | 65.4405
3 | 0.8448 | 0.01246 | 0.0086 | 67.801
3.5 | 0.8852 | 0.01274 | 0.0118 | 69.4819
4 | 0.9278 | 0.0129 | 0.0147 | 71.9225
4.5 | 0.9648 | 0.01315 | 0.0184 | 73.3688
5 | 0.984 | 0.01352 | 0.0252 | 72.7811
5.5 | 0.9994 | 0.01414 | 0.0322 | 70.6789
6 | 1.0194 | 0.01487 | 0.0375 | 68.5541
6.5 | 0.9712 | 0.01477 | 0.054 | 65.7549
7 | 1.0996 | 0.01627 | 0.0369 | 67.5845
7.5 | 1.1622 | 0.01806 | 0.0322 | 64.3522
8 | 1.2032 | 0.02018 | 0.0309 | 59.6234
8.5 | 1.255 | 0.02296 | 0.0259 | 54.6603
9 | 1.3027 | 0.02561 | 0.0219 | 50.8668
9.5 | 1.344 | 0.02853 | 0.0187 | 47.1083
10 | 1.3734 | 0.0321 | 0.0158 | 42.785
10.5 | 1.4035 | 0.03544 | 0.0131 | 39.6021
11 | 1.4319 | 0.03914 | 0.0104 | 36.5841
11.5 | 1.4479 | 0.0434 | 0.0088 | 33.3618
12 | 1.4454 | 0.04657 | 0.0123 | 31.0371
12.5 | 1.4401 | 0.05048 | 0.0151 | 28.5281
13 | 1.4335 | 0.05476 | 0.0174 | 26.1779
13.5 | 1.4368 | 0.0584 | 0.0191 | 24.6027
14 | 1.4334 | 0.06304 | 0.0203 | 22.7379
14.5 | 1.4319 | 0.06759 | 0.0212 | 21.1851
15 | 1.4363 | 0.07171 | 0.0218 | 20.0293
15.5 | 1.4299 | 0.07717 | 0.0221 | 18.5292
16 | 1.4378 | 0.08113 | 0.0222 | 17.7222
16.5 | 1.431 | 0.08686 | 0.022 | 16.4748

## 47. Re 1M Mach 0.50 (1)
BIGFOIL.COM POLAR EXPORT
Horten 19.00% thick 9.00% camber
Horten 19.00% thick 9.00% camber |  |  |  | Cl Max: | 1.807 | at alpha= | 13.5 | deg
JavaFoil+Calcfoil stall+Eppler ext transition |  |  |  | L/D Max: | 48.711 | at alpha= | 6.5 | deg
Re: | 1000000 |  |  | Cd Min: | 0.01487 | at alpha= | 0 | deg
Mach: | 0.5 |  |  | Cl=0 at alpha= | -3.6429 | deg
|  |  |  | @ Cl=0.1, Cd= | 0.033073
|  |  |  | @ Cl=0.4, Cd= | 0.02528
|  |  |  | @ Cl=0.6, Cd= | 0.01599
alpha (deg) | Cl | Cd | Cm | Cl/Cd
-20 | -0.932 | 0.20395 | 0.002 | -4.569
-19.5 | -0.904 | 0.19894 | 0.003 | -4.546
-19 | -0.877 | 0.19454 | 0.003 | -4.507
-18.5 | -0.848 | 0.19128 | 0.003 | -4.433
-18 | -0.82 | 0.18413 | 0.004 | -4.454
-17.5 | -0.792 | 0.17952 | 0.004 | -4.413
-17 | -0.764 | 0.17513 | 0.004 | -4.365
-16.5 | -0.737 | 0.17112 | 0.005 | -4.304
-16 | -0.707 | 0.16354 | 0.005 | -4.326
-15.5 | -0.679 | 0.15934 | 0.005 | -4.264
-15 | -0.651 | 0.15529 | 0.005 | -4.194
-14.5 | -0.623 | 0.15193 | 0.006 | -4.102
-14 | -0.594 | 0.14278 | 0.006 | -4.161
-13.5 | -0.566 | 0.13909 | 0.006 | -4.069
-13 | -0.538 | 0.13556 | 0.006 | -3.966
-12.5 | -0.509 | 0.12942 | 0.006 | -3.93
-12 | -0.48 | 0.12471 | 0.006 | -3.851
-11.5 | -0.452 | 0.12171 | 0.007 | -3.713
-11 | -0.423 | 0.11878 | 0.007 | -3.565
-10.5 | -0.394 | 0.11117 | 0.007 | -3.548
-10 | -0.366 | 0.10855 | 0.007 | -3.37
-9.5 | -0.337 | 0.10277 | 0.007 | -3.279
-9 | -0.308 | 0.09839 | 0.007 | -3.134
-8.5 | -0.28 | 0.09882 | 0.007 | -2.831
-8 | -0.251 | 0.09247 | 0.007 | -2.713
-7.5 | -0.222 | 0.0835 | 0.007 | -2.66
-7 | -0.193 | 0.06088 | 0.007 | -3.178
-6.5 | -0.228 | 0.05692 | 0.007 | -4.013
-6 | -0.221 | 0.05033 | 0.008 | -4.393
-5.5 | -0.187 | 0.04578 | 0.008 | -4.09
-5 | -0.143 | 0.04238 | 0.009 | -3.383
-4.5 | -0.094 | 0.03967 | 0.009 | -2.361
-4 | -0.04 | 0.03731 | 0.009 | -1.079
-3.5 | 0.016 | 0.03534 | 0.009 | 0.446
-3 | 0.074 | 0.03369 | 0.01 | 2.188
-2.5 | 0.133 | 0.03229 | 0.01 | 4.12
-2 | 0.194 | 0.03107 | 0.01 | 6.228
-1.5 | 0.255 | 0.03001 | 0.01 | 8.496
-1 | 0.318 | 0.02897 | 0.011 | 10.964
-0.5 | 0.381 | 0.02734 | 0.011 | 13.931
0 | 0.496 | 0.01487 | 0.016 | 33.34
0.5 | 0.561 | 0.01569 | 0.016 | 35.775
1 | 0.626 | 0.01619 | 0.016 | 38.672
1.5 | 0.691 | 0.01677 | 0.016 | 41.174
2 | 0.754 | 0.0174 | 0.016 | 43.362
2.5 | 0.817 | 0.01815 | 0.015 | 45.035
3 | 0.88 | 0.01927 | 0.015 | 45.645
3.5 | 0.941 | 0.02013 | 0.015 | 46.768
4 | 1.002 | 0.0211 | 0.015 | 47.483
4.5 | 1.062 | 0.02223 | 0.015 | 47.773
5 | 1.121 | 0.0237 | 0.015 | 47.294
5.5 | 1.179 | 0.02499 | 0.014 | 47.176
6 | 1.235 | 0.02645 | 0.014 | 46.712
6.5 | 1.291 | 0.0265 | 0.014 | 48.711
7 | 1.345 | 0.02831 | 0.014 | 47.514
7.5 | 1.398 | 0.03033 | 0.013 | 46.08
8 | 1.449 | 0.0325 | 0.013 | 44.575
8.5 | 1.498 | 0.03483 | 0.013 | 43.017
9 | 1.545 | 0.03755 | 0.012 | 41.149
9.5 | 1.59 | 0.04039 | 0.012 | 39.362
10 | 1.632 | 0.04343 | 0.012 | 37.585
10.5 | 1.672 | 0.0469 | 0.011 | 35.647
11 | 1.708 | 0.05071 | 0.011 | 33.671
11.5 | 1.739 | 0.05479 | 0.011 | 31.744
12 | 1.767 | 0.05954 | 0.01 | 29.673
12.5 | 1.788 | 0.06482 | 0.01 | 27.589
13 | 1.802 | 0.07091 | 0.009 | 25.414
13.5 | 1.807 | 0.07792 | 0.009 | 23.195
14 | 1.8 | 0.08598 | 0.009 | 20.941
14.5 | 1.773 | 0.09613 | 0.008 | 18.446
15 | 1.715 | 0.10944 | 0.008 | 15.671
15.5 | 1.573 | 0.13079 | 0.007 | 12.031
16 | 1.198 | 0.16972 | 0.006 | 7.06
16.5 | 1.19 | 0.17977 | 0.005 | 6.62
17 | 1.222 | 0.19228 | 0.005 | 6.357
17.5 | 1.255 | 0.19934 | 0.005 | 6.293
18 | 1.285 | 0.21064 | 0.004 | 6.101
18.5 | 1.316 | 0.21494 | 0.004 | 6.125

## 48. Re 1M Mach 0.50 (2)
BIGFOIL.COM POLAR EXPORT
Horten 19.00% thick 9.00% camber
Horten 19.00% thick 9.00% camber |  |  |  | Cl Max: | 1.0865 | at alpha= | 20 | deg
XFOIL ncrit=9 |  |  |  | L/D Max: | 50.5319 | at alpha= | 1 | deg
Re: | 1000000 |  |  | Cd Min: | 0.20761 | at alpha= | -20 | deg
Mach: | 0.5 |  |  | Cl=0 at alpha= | -15.3677 | deg
|  |  |  | @ Cl=0.1, Cd= | 0.12519
|  |  |  | @ Cl=0.4, Cd= | 0.016164
|  |  |  | @ Cl=0.6, Cd= | 0.014321
alpha (deg) | Cl | Cd | Cm | Cl/Cd
-20 | -0.2235 | 0.20761 | -0.0115 | -1.0765
-19.5 | -0.197 | 0.2014 | -0.0144 | -0.97815
-19 | -0.1708 | 0.19599 | -0.0174 | -0.87147
-18.5 | -0.1458 | 0.19024 | -0.0206 | -0.7664
-18 | -0.1215 | 0.18424 | -0.0238 | -0.65947
-17.5 | -0.1033 | 0.17713 | -0.0278 | -0.58319
-17 | -0.0817 | 0.17056 | -0.031 | -0.47901
-16.5 | -0.0551 | 0.16493 | -0.0334 | -0.33408
-16 | -0.0293 | 0.15953 | -0.036 | -0.18366
-15.5 | -0.005 | 0.15395 | -0.0388 | -0.032478
-15 | 0.0139 | 0.14732 | -0.0421 | 0.094352
-14.5 | 0.0267 | 0.14079 | -0.0459 | 0.18964
-14 | 0.0553 | 0.13495 | -0.0475 | 0.40978
-13.5 | 0.081 | 0.12991 | -0.0496 | 0.62351
-13 | 0.1031 | 0.12442 | -0.0519 | 0.82864
-12.5 | 0.1185 | 0.11814 | -0.055 | 1.003
-12 | 0.1275 | 0.11171 | -0.0584 | 1.1413
-11.5 | 0.1554 | 0.10639 | -0.0594 | 1.4607
-11 | 0.1779 | 0.10155 | -0.061 | 1.7518
-10.5 | 0.1971 | 0.09649 | -0.0627 | 2.0427
-10 | 0.1993 | 0.09005 | -0.0661 | 2.2132
-9.5 | 0.207 | 0.08393 | -0.0681 | 2.4663
-9 | 0.2285 | 0.07938 | -0.0685 | 2.8786
-8.5 | 0.244 | 0.07493 | -0.0693 | 3.2564
-8 | 0.2519 | 0.07019 | -0.0706 | 3.5888
-7.5 | 0.2129 | 0.06334 | -0.073 | 3.3612
-7 | 0.19 | 0.05887 | -0.068 | 3.2275
-6.5 | 0.1638 | 0.05358 | -0.0605 | 3.0571
-6 | 0.1518 | 0.04857 | -0.0539 | 3.1254
-5.5 | 0.1693 | 0.04554 | -0.0487 | 3.7176
-5 | 0.1958 | 0.04299 | -0.044 | 4.5545
-4.5 | 0.2115 | 0.03905 | -0.0373 | 5.4161
-4 | 0.2273 | 0.03415 | -0.0296 | 6.6559
-3.5 | 0.2534 | 0.03002 | -0.0225 | 8.441
-3 | 0.2935 | 0.02731 | -0.0172 | 10.747
-2.5 | 0.3265 | 0.0183 | -0.0108 | 17.8415
-2 | 0.4304 | 0.01528 | -0.0166 | 28.1675
-1.5 | 0.5175 | 0.01457 | -0.0189 | 35.5182
-1 | 0.5947 | 0.01432 | -0.0196 | 41.5293
-0.5 | 0.6521 | 0.01433 | -0.0168 | 45.5059
0 | 0.7008 | 0.0144 | -0.0124 | 48.6667
0.5 | 0.7356 | 0.01463 | -0.0056 | 50.2802
1 | 0.76 | 0.01504 | 0.0025 | 50.5319
1.5 | 0.7796 | 0.01549 | 0.0112 | 50.3292
2 | 0.7732 | 0.01621 | 0.0235 | 47.699
2.5 | 0.768 | 0.01801 | 0.0322 | 42.643
3 | 0.7687 | 0.02022 | 0.0391 | 38.0168
3.5 | 0.775 | 0.02233 | 0.0452 | 34.7067
4 | 0.781 | 0.02469 | 0.0506 | 31.6322
4.5 | 0.7862 | 0.02708 | 0.056 | 29.0325
5 | 0.7901 | 0.02984 | 0.0606 | 26.4779
5.5 | 0.7949 | 0.03279 | 0.0646 | 24.2421
6 | 0.8067 | 0.03558 | 0.0679 | 22.6728
6.5 | 0.8102 | 0.03913 | 0.0709 | 20.7053
7 | 0.8155 | 0.04279 | 0.0734 | 19.0582
7.5 | 0.8358 | 0.04552 | 0.0753 | 18.3612
8 | 0.8272 | 0.05052 | 0.0772 | 16.3737
8.5 | 0.8357 | 0.05451 | 0.0784 | 15.3311
9 | 0.8489 | 0.05815 | 0.0795 | 14.5985
11 | 1.0071 | 0.0899 | 0.0339 | 11.2024
11.5 | 1.0081 | 0.09866 | 0.0287 | 10.2179
12.5 | 1.02 | 0.1145 | 0.02 | 8.9083
13 | 1.0516 | 0.11603 | 0.0219 | 9.0632
13.5 | 0.9978 | 0.12766 | 0.0205 | 7.8161
14 | 1.0321 | 0.12927 | 0.0218 | 7.9841
14.5 | 0.9895 | 0.14046 | 0.0195 | 7.0447
15 | 1.0253 | 0.14214 | 0.0202 | 7.2133
16 | 0.969 | 0.16289 | 0.0143 | 5.9488
16.5 | 0.9974 | 0.16585 | 0.0138 | 6.0139
17 | 1.0342 | 0.16772 | 0.0135 | 6.1662
17.5 | 1.0108 | 0.17838 | 0.0094 | 5.6666
18 | 1.0489 | 0.18012 | 0.0089 | 5.8233
19 | 1.0239 | 0.19943 | 0.0004 | 5.1341
19.5 | 1.0501 | 0.20311 | -0.0015 | 5.1701
20 | 1.0865 | 0.20519 | -0.0028 | 5.2951

## 49. Re 2M Mach 0.00 (1)
BIGFOIL.COM POLAR EXPORT
Horten 19.00% thick 9.00% camber
Horten 19.00% thick 9.00% camber |  |  |  | Cl Max: | 2.375 | at alpha= | 20 | deg
JavaFoil+Calcfoil stall+Eppler ext transition |  |  |  | L/D Max: | 79.618 | at alpha= | 6 | deg
Re: | 2000000 |  |  | Cd Min: | 0.00915 | at alpha= | -1.5 | deg
Mach: | 0 |  |  | Cl=0 at alpha= | -3.6574 | deg
|  |  |  | @ Cl=0.1, Cd= | 0.0096069
|  |  |  | @ Cl=0.4, Cd= | 0.01013
|  |  |  | @ Cl=0.6, Cd= | 0.01061
alpha (deg) | Cl | Cd | Cm | Cl/Cd
-20 | -0.844 | 0.16736 | 0.002 | -5.042
-19.5 | -0.847 | 0.1599 | 0.002 | -5.298
-19 | -0.849 | 0.15317 | 0.003 | -5.545
-18.5 | -0.85 | 0.14586 | 0.003 | -5.828
-18 | -0.849 | 0.13968 | 0.003 | -6.081
-17.5 | -0.847 | 0.13277 | 0.004 | -6.381
-17 | -0.843 | 0.12677 | 0.004 | -6.652
-16.5 | -0.837 | 0.12059 | 0.004 | -6.938
-16 | -0.828 | 0.11478 | 0.004 | -7.214
-15.5 | -0.817 | 0.10908 | 0.005 | -7.494
-15 | -0.805 | 0.10372 | 0.005 | -7.761
-14.5 | -0.791 | 0.09835 | 0.005 | -8.038
-14 | -0.774 | 0.09328 | 0.005 | -8.298
-13.5 | -0.755 | 0.08838 | 0.006 | -8.548
-13 | -0.735 | 0.08361 | 0.006 | -8.787
-12.5 | -0.712 | 0.07914 | 0.006 | -8.994
-12 | -0.687 | 0.07478 | 0.006 | -9.182
-11.5 | -0.659 | 0.07071 | 0.007 | -9.326
-11 | -0.63 | 0.06679 | 0.007 | -9.435
-10.5 | -0.599 | 0.0631 | 0.007 | -9.489
-10 | -0.565 | 0.05944 | 0.007 | -9.511
-9.5 | -0.53 | 0.05613 | 0.007 | -9.441
-9 | -0.493 | 0.05296 | 0.008 | -9.303
-8.5 | -0.454 | 0.04995 | 0.008 | -9.081
-8 | -0.413 | 0.04712 | 0.008 | -8.762
-7.5 | -0.37 | 0.0444 | 0.008 | -8.341
-7 | -0.326 | 0.04186 | 0.008 | -7.794
-6.5 | -0.281 | 0.03911 | 0.009 | -7.182
-6 | -0.234 | 0.03692 | 0.009 | -6.347
-5.5 | -0.187 | 0.03483 | 0.009 | -5.357
-5 | -0.138 | 0.03285 | 0.009 | -4.197
-4.5 | -0.088 | 0.03078 | 0.01 | -2.863
-4 | -0.037 | 0.02807 | 0.01 | -1.334
-3.5 | 0.017 | 0.0099 | 0.015 | 1.751
-3 | 0.08 | 0.00961 | 0.015 | 8.344
-2.5 | 0.144 | 0.0096 | 0.015 | 14.967
-2 | 0.207 | 0.00934 | 0.015 | 22.22
-1.5 | 0.272 | 0.00915 | 0.015 | 29.7
-1 | 0.336 | 0.01012 | 0.015 | 33.207
-0.5 | 0.4 | 0.01013 | 0.015 | 39.437
0 | 0.46 | 0.01021 | 0.015 | 45.034
0.5 | 0.52 | 0.01032 | 0.015 | 50.429
1 | 0.579 | 0.01049 | 0.015 | 55.198
1.5 | 0.635 | 0.01081 | 0.015 | 58.762
2 | 0.691 | 0.01158 | 0.014 | 59.613
2.5 | 0.746 | 0.01203 | 0.014 | 62.017
3 | 0.802 | 0.01246 | 0.014 | 64.334
3.5 | 0.857 | 0.0129 | 0.014 | 66.436
4 | 0.913 | 0.0134 | 0.014 | 68.092
4.5 | 0.968 | 0.01395 | 0.013 | 69.366
5 | 1.023 | 0.01487 | 0.013 | 68.757
5.5 | 1.077 | 0.01546 | 0.013 | 69.65
6 | 1.131 | 0.01421 | 0.013 | 79.618
6.5 | 1.185 | 0.01504 | 0.013 | 78.78
7 | 1.238 | 0.01606 | 0.012 | 77.08
7.5 | 1.291 | 0.01694 | 0.012 | 76.221
8 | 1.343 | 0.01794 | 0.012 | 74.898
8.5 | 1.395 | 0.01899 | 0.012 | 73.481
9 | 1.447 | 0.02008 | 0.011 | 72.04
9.5 | 1.497 | 0.02124 | 0.011 | 70.502
10 | 1.548 | 0.02252 | 0.011 | 68.712
10.5 | 1.597 | 0.024 | 0.01 | 66.565
11 | 1.647 | 0.02567 | 0.01 | 64.137
11.5 | 1.695 | 0.0271 | 0.01 | 62.546
12 | 1.743 | 0.02861 | 0.009 | 60.916
12.5 | 1.79 | 0.03026 | 0.009 | 59.148
13 | 1.837 | 0.032 | 0.009 | 57.402
13.5 | 1.882 | 0.03384 | 0.008 | 55.623
14 | 1.927 | 0.03584 | 0.008 | 53.78
14.5 | 1.972 | 0.03789 | 0.007 | 52.036
15 | 2.015 | 0.04003 | 0.007 | 50.34
15.5 | 2.058 | 0.04237 | 0.007 | 48.561
16 | 2.099 | 0.04479 | 0.006 | 46.872
16.5 | 2.14 | 0.0473 | 0.006 | 45.25
17 | 2.18 | 0.05005 | 0.005 | 43.554
17.5 | 2.218 | 0.0529 | 0.005 | 41.933
18 | 2.256 | 0.0558 | 0.004 | 40.431
18.5 | 2.292 | 0.05892 | 0.004 | 38.907
19 | 2.327 | 0.06226 | 0.003 | 37.374
19.5 | 2.355 | 0.06558 | 0.003 | 35.913
20 | 2.375 | 0.06936 | 0.002 | 34.24

## 50. Re 2M Mach 0.00 (2)
BIGFOIL.COM POLAR EXPORT
Horten 19.00% thick 9.00% camber
Horten 19.00% thick 9.00% camber |  |  |  | Cl Max: | 1.6386 | at alpha= | 13.5 | deg
XFOIL ncrit=9 |  |  |  | L/D Max: | 116.298 | at alpha= | 6.5 | deg
Re: | 2000000 |  |  | Cd Min: | 0.17752 | at alpha= | -19.5 | deg
Mach: | 0 |  |  | Cl=0 at alpha= | -5.3284 | deg
|  |  |  | @ Cl=0.1, Cd= | 0.0099683
|  |  |  | @ Cl=0.4, Cd= | 0.0093824
|  |  |  | @ Cl=0.6, Cd= | 0.0093583
alpha (deg) | Cl | Cd | Cm | Cl/Cd
-19.5 | -0.2108 | 0.17752 | -0.0237 | -1.1875
-19 | -0.19 | 0.17331 | -0.026 | -1.0963
-18.5 | -0.1689 | 0.16921 | -0.0283 | -0.99817
-18 | -0.1491 | 0.16469 | -0.0308 | -0.90534
-17.5 | -0.1363 | 0.15807 | -0.0338 | -0.86228
-17 | -0.1229 | 0.15182 | -0.0367 | -0.80951
-16.5 | -0.1103 | 0.14536 | -0.0394 | -0.75881
-15 | -0.9169 | 0.03942 | -0.0495 | -23.2598
-14.5 | -0.984 | 0.02708 | -0.036 | -36.3368
-14 | -0.9481 | 0.02157 | -0.0346 | -43.9546
-13.5 | -0.9001 | 0.01984 | -0.0331 | -45.3679
-13 | -0.8511 | 0.01863 | -0.0315 | -45.6844
-12.5 | -0.8011 | 0.01766 | -0.03 | -45.3624
-12 | -0.7497 | 0.01679 | -0.0287 | -44.6516
-11.5 | -0.697 | 0.016 | -0.0275 | -43.5625
-11 | -0.6437 | 0.01541 | -0.0263 | -41.7716
-10.5 | -0.5901 | 0.01441 | -0.0254 | -40.9507
-10 | -0.5345 | 0.01382 | -0.0247 | -38.6758
-9.5 | -0.4791 | 0.01335 | -0.024 | -35.8876
-9 | -0.4233 | 0.01292 | -0.0233 | -32.7632
-8.5 | -0.3664 | 0.01251 | -0.0228 | -29.2886
-8 | -0.3085 | 0.01203 | -0.0225 | -25.6442
-7.5 | -0.2483 | 0.01155 | -0.0228 | -21.4978
-7 | -0.1902 | 0.01124 | -0.0226 | -16.9217
-6.5 | -0.133 | 0.01097 | -0.0223 | -12.124
-6 | -0.0758 | 0.01069 | -0.0219 | -7.0907
-5.5 | -0.0187 | 0.01038 | -0.0217 | -1.8015
-5 | 0.0358 | 0.01017 | -0.0208 | 3.5202
-4.5 | 0.0887 | 0.01001 | -0.0196 | 8.8611
-4 | 0.1402 | 0.00982 | -0.0183 | 14.277
-3.5 | 0.1903 | 0.00971 | -0.0166 | 19.5984
-3 | 0.2398 | 0.00962 | -0.0148 | 24.9272
-2.5 | 0.2862 | 0.00949 | -0.0124 | 30.1581
-2 | 0.3338 | 0.00951 | -0.0104 | 35.0999
-1.5 | 0.3825 | 0.0094 | -0.0085 | 40.6915
-1 | 0.4322 | 0.00935 | -0.0069 | 46.2246
-0.5 | 0.4804 | 0.00933 | -0.0051 | 51.4898
0 | 0.529 | 0.00941 | -0.0034 | 56.2168
0.5 | 0.579 | 0.00935 | -0.0019 | 61.9251
1 | 0.6293 | 0.00937 | -0.0006 | 67.1612
1.5 | 0.6784 | 0.00945 | 0.0008 | 71.7884
2 | 0.7269 | 0.00955 | 0.0023 | 76.1152
2.5 | 0.7779 | 0.00957 | 0.0033 | 81.2853
3 | 0.8276 | 0.00966 | 0.0045 | 85.6729
3.5 | 0.8756 | 0.00982 | 0.0059 | 89.165
4 | 0.9235 | 0.00997 | 0.0072 | 92.6279
4.5 | 0.9728 | 0.01005 | 0.0083 | 96.796
5 | 1.0197 | 0.01021 | 0.0097 | 99.8727
5.5 | 1.0623 | 0.01046 | 0.0118 | 101.5583
6 | 1.0639 | 0.00955 | 0.022 | 111.4031
6.5 | 1.0618 | 0.00913 | 0.0336 | 116.2979
7 | 1.0895 | 0.00938 | 0.0386 | 116.1514
7.5 | 1.127 | 0.00991 | 0.0409 | 113.7235
8 | 1.1989 | 0.0105 | 0.0359 | 114.181
8.5 | 1.2668 | 0.01101 | 0.0317 | 115.059
9 | 1.334 | 0.01186 | 0.0269 | 112.4789
10 | 1.4311 | 0.01468 | 0.022 | 97.4864
10.5 | 1.4784 | 0.01648 | 0.0188 | 89.7087
11 | 1.5079 | 0.01951 | 0.0166 | 77.2886
11.5 | 1.5382 | 0.02189 | 0.0156 | 70.2695
12 | 1.576 | 0.02439 | 0.0126 | 64.6166
12.5 | 1.5925 | 0.02854 | 0.0102 | 55.7989
13 | 1.611 | 0.03237 | 0.0081 | 49.7683
13.5 | 1.6386 | 0.03547 | 0.0058 | 46.1968
14 | 1.6177 | 0.04075 | 0.0084 | 39.6982
14.5 | 1.6071 | 0.04511 | 0.0109 | 35.6262
15 | 1.6106 | 0.04859 | 0.0123 | 33.1467
15.5 | 1.5967 | 0.05383 | 0.0138 | 29.6619
16 | 1.5859 | 0.05901 | 0.0148 | 26.8751
16.5 | 1.5954 | 0.06241 | 0.0152 | 25.5632
17 | 1.5778 | 0.06862 | 0.0156 | 22.9933
17.5 | 1.5744 | 0.07355 | 0.0155 | 21.4058
18 | 1.5786 | 0.07774 | 0.0153 | 20.3061
18.5 | 1.5591 | 0.08456 | 0.0149 | 18.4378

## 51. Re 2M Mach 0.10 (1)
BIGFOIL.COM POLAR EXPORT
Horten 19.00% thick 9.00% camber
Horten 19.00% thick 9.00% camber |  |  |  | Cl Max: | 2.367 | at alpha= | 20 | deg
JavaFoil+Calcfoil stall+Eppler ext transition |  |  |  | L/D Max: | 78.708 | at alpha= | 6 | deg
Re: | 2000000 |  |  | Cd Min: | 0.00938 | at alpha= | -2 | deg
Mach: | 0.1 |  |  | Cl=0 at alpha= | -3.6545 | deg
|  |  |  | @ Cl=0.1, Cd= | 0.009643
|  |  |  | @ Cl=0.4, Cd= | 0.010189
|  |  |  | @ Cl=0.6, Cd= | 0.010735
alpha (deg) | Cl | Cd | Cm | Cl/Cd
-20 | -0.802 | 0.17033 | 0.002 | -4.71
-19.5 | -0.808 | 0.16279 | 0.002 | -4.966
-19 | -0.813 | 0.15549 | 0.003 | -5.232
-18.5 | -0.817 | 0.14848 | 0.003 | -5.503
-18 | -0.819 | 0.14138 | 0.003 | -5.795
-17.5 | -0.82 | 0.13541 | 0.004 | -6.054
-17 | -0.818 | 0.12852 | 0.004 | -6.368
-16.5 | -0.814 | 0.12247 | 0.004 | -6.65
-16 | -0.808 | 0.11652 | 0.004 | -6.936
-15.5 | -0.8 | 0.1107 | 0.005 | -7.226
-15 | -0.79 | 0.10485 | 0.005 | -7.531
-14.5 | -0.777 | 0.09943 | 0.005 | -7.816
-14 | -0.763 | 0.09435 | 0.005 | -8.082
-13.5 | -0.746 | 0.08941 | 0.006 | -8.34
-13 | -0.727 | 0.08442 | 0.006 | -8.607
-12.5 | -0.705 | 0.07995 | 0.006 | -8.821
-12 | -0.681 | 0.07551 | 0.006 | -9.024
-11.5 | -0.655 | 0.07125 | 0.007 | -9.198
-11 | -0.627 | 0.06729 | 0.007 | -9.318
-10.5 | -0.597 | 0.06359 | 0.007 | -9.381
-10 | -0.564 | 0.05998 | 0.007 | -9.4
-9.5 | -0.529 | 0.05652 | 0.007 | -9.361
-9 | -0.492 | 0.05332 | 0.008 | -9.234
-8.5 | -0.454 | 0.05028 | 0.008 | -9.021
-8 | -0.413 | 0.0474 | 0.008 | -8.715
-7.5 | -0.371 | 0.04467 | 0.008 | -8.302
-7 | -0.327 | 0.04178 | 0.009 | -7.823
-6.5 | -0.282 | 0.03939 | 0.009 | -7.147
-6 | -0.235 | 0.03716 | 0.009 | -6.322
-5.5 | -0.187 | 0.03506 | 0.009 | -5.337
-5 | -0.138 | 0.03305 | 0.009 | -4.183
-4.5 | -0.088 | 0.03073 | 0.01 | -2.876
-4 | -0.038 | 0.02851 | 0.01 | -1.316
-3.5 | 0.017 | 0.00992 | 0.015 | 1.754
-3 | 0.081 | 0.00964 | 0.015 | 8.357
-2.5 | 0.144 | 0.00965 | 0.015 | 14.955
-2 | 0.208 | 0.00938 | 0.015 | 22.224
-1.5 | 0.273 | 0.00969 | 0.015 | 28.168
-1 | 0.338 | 0.01016 | 0.015 | 33.217
-0.5 | 0.402 | 0.01019 | 0.015 | 39.422
0 | 0.461 | 0.01028 | 0.015 | 44.904
0.5 | 0.522 | 0.01037 | 0.015 | 50.325
1 | 0.58 | 0.01061 | 0.015 | 54.704
1.5 | 0.636 | 0.01096 | 0.015 | 58.053
2 | 0.692 | 0.01172 | 0.014 | 59.052
2.5 | 0.748 | 0.01218 | 0.014 | 61.417
3 | 0.804 | 0.01264 | 0.014 | 63.625
3.5 | 0.86 | 0.01309 | 0.014 | 65.712
4 | 0.916 | 0.01356 | 0.014 | 67.557
4.5 | 0.971 | 0.01414 | 0.013 | 68.665
5 | 1.026 | 0.01473 | 0.013 | 69.689
5.5 | 1.081 | 0.01565 | 0.013 | 69.086
6 | 1.135 | 0.01442 | 0.013 | 78.708
6.5 | 1.189 | 0.01526 | 0.013 | 77.939
7 | 1.243 | 0.01629 | 0.012 | 76.268
7.5 | 1.296 | 0.01721 | 0.012 | 75.289
8 | 1.348 | 0.0182 | 0.012 | 74.077
8.5 | 1.4 | 0.01928 | 0.012 | 72.604
9 | 1.451 | 0.0204 | 0.011 | 71.163
9.5 | 1.502 | 0.02157 | 0.011 | 69.64
10 | 1.553 | 0.02288 | 0.011 | 67.873
10.5 | 1.602 | 0.02438 | 0.01 | 65.726
11 | 1.652 | 0.02608 | 0.01 | 63.34
11.5 | 1.7 | 0.02754 | 0.01 | 61.729
12 | 1.748 | 0.02911 | 0.009 | 60.048
12.5 | 1.795 | 0.03078 | 0.009 | 58.33
13 | 1.842 | 0.03255 | 0.009 | 56.588
13.5 | 1.887 | 0.03446 | 0.008 | 54.768
14 | 1.932 | 0.03645 | 0.008 | 53.012
14.5 | 1.976 | 0.03857 | 0.007 | 51.243
15 | 2.02 | 0.04077 | 0.007 | 49.536
15.5 | 2.062 | 0.04314 | 0.007 | 47.795
16 | 2.103 | 0.04564 | 0.006 | 46.082
16.5 | 2.144 | 0.04818 | 0.006 | 44.495
17 | 2.183 | 0.05101 | 0.005 | 42.793
17.5 | 2.221 | 0.05392 | 0.005 | 41.197
18 | 2.258 | 0.05689 | 0.004 | 39.695
18.5 | 2.294 | 0.06016 | 0.004 | 38.136
19 | 2.328 | 0.06349 | 0.003 | 36.671
19.5 | 2.356 | 0.06699 | 0.003 | 35.163
20 | 2.367 | 0.07636 | 0.002 | 31.002

## 52. Re 2M Mach 0.10 (2)
BIGFOIL.COM POLAR EXPORT
Horten 19.00% thick 9.00% camber
Horten 19.00% thick 9.00% camber |  |  |  | Cl Max: | 1.6217 | at alpha= | 13.5 | deg
XFOIL ncrit=9 |  |  |  | L/D Max: | 114.617 | at alpha= | 6.5 | deg
Re: | 2000000 |  |  | Cd Min: | 0.16967 | at alpha= | -18.5 | deg
Mach: | 0.1 |  |  | Cl=0 at alpha= | -5.3421 | deg
|  |  |  | @ Cl=0.1, Cd= | 0.010031
|  |  |  | @ Cl=0.4, Cd= | 0.0094175
|  |  |  | @ Cl=0.6, Cd= | 0.0094023
alpha (deg) | Cl | Cd | Cm | Cl/Cd
-18.5 | -0.168 | 0.16967 | -0.0282 | -0.99016
-18 | -0.148 | 0.16514 | -0.0306 | -0.89621
-17.5 | -0.1337 | 0.15884 | -0.0336 | -0.84173
-17 | -0.1207 | 0.15242 | -0.0365 | -0.79189
-16 | -0.0928 | 0.14026 | -0.0415 | -0.66163
-15.5 | -0.0738 | 0.13554 | -0.0437 | -0.54449
-15 | -0.0525 | 0.13148 | -0.0457 | -0.3993
-14 | -0.8933 | 0.03342 | -0.041 | -26.7295
-13.5 | -0.9067 | 0.02478 | -0.033 | -36.59
-13 | -0.8606 | 0.02041 | -0.0324 | -42.1656
-12.5 | -0.8107 | 0.01889 | -0.0309 | -42.9169
-12 | -0.759 | 0.01769 | -0.0295 | -42.9056
-11.5 | -0.7062 | 0.01668 | -0.0282 | -42.3381
-11 | -0.6525 | 0.01592 | -0.027 | -40.9862
-10.5 | -0.5982 | 0.01493 | -0.026 | -40.067
-10 | -0.5421 | 0.01416 | -0.0252 | -38.2839
-9.5 | -0.4859 | 0.01364 | -0.0244 | -35.6232
-9 | -0.4292 | 0.01316 | -0.0237 | -32.614
-8.5 | -0.3713 | 0.01269 | -0.0232 | -29.2593
-8 | -0.3138 | 0.01231 | -0.0227 | -25.4915
-7.5 | -0.2526 | 0.01171 | -0.023 | -21.5713
-7 | -0.1928 | 0.01135 | -0.023 | -16.9868
-6.5 | -0.1344 | 0.01106 | -0.0227 | -12.1519
-6 | -0.0772 | 0.01083 | -0.0222 | -7.1283
-5.5 | -0.0175 | 0.01044 | -0.0223 | -1.6762
-5 | 0.0379 | 0.01022 | -0.0215 | 3.7084
-4.5 | 0.0915 | 0.01006 | -0.0203 | 9.0954
-4 | 0.1436 | 0.00988 | -0.019 | 14.5344
-3.5 | 0.1948 | 0.00974 | -0.0174 | 20
-3 | 0.2448 | 0.00965 | -0.0156 | 25.3679
-2.5 | 0.2914 | 0.00953 | -0.0132 | 30.5771
-2 | 0.3383 | 0.00955 | -0.0109 | 35.4241
-1.5 | 0.3876 | 0.00943 | -0.009 | 41.1029
-1 | 0.4372 | 0.00938 | -0.0073 | 46.6098
-0.5 | 0.4854 | 0.00939 | -0.0053 | 51.6933
0 | 0.5344 | 0.00943 | -0.0036 | 56.6702
0.5 | 0.5845 | 0.00939 | -0.0021 | 62.2471
1 | 0.6349 | 0.00943 | -0.0007 | 67.3277
1.5 | 0.6835 | 0.00952 | 0.0009 | 71.7962
2 | 0.733 | 0.00959 | 0.0023 | 76.4338
2.5 | 0.7838 | 0.00963 | 0.0034 | 81.3915
3 | 0.8334 | 0.00973 | 0.0047 | 85.6526
3.5 | 0.8808 | 0.00992 | 0.0063 | 88.7903
4 | 0.93 | 0.01003 | 0.0075 | 92.7218
4.5 | 0.9789 | 0.01013 | 0.0087 | 96.6338
5 | 1.0249 | 0.01032 | 0.0104 | 99.312
5.5 | 1.0662 | 0.0106 | 0.0128 | 100.5849
6 | 1.0763 | 0.00982 | 0.0214 | 109.6029
6.5 | 1.0625 | 0.00927 | 0.0354 | 114.617
7 | 1.0881 | 0.00957 | 0.0408 | 113.6991
8 | 1.2058 | 0.01075 | 0.0364 | 112.1674
8.5 | 1.2742 | 0.01136 | 0.032 | 112.1655
9 | 1.3365 | 0.0125 | 0.0276 | 106.92
9.5 | 1.3797 | 0.01423 | 0.0256 | 96.9571
10 | 1.4347 | 0.01567 | 0.022 | 91.5571
10.5 | 1.4773 | 0.01792 | 0.019 | 82.4386
11 | 1.4981 | 0.02137 | 0.0177 | 70.1029
11.5 | 1.535 | 0.02351 | 0.0159 | 65.2914
12 | 1.5658 | 0.02657 | 0.0132 | 58.9311
12.5 | 1.5723 | 0.03152 | 0.0111 | 49.8826
13 | 1.6032 | 0.03431 | 0.009 | 46.7269
13.5 | 1.6217 | 0.03838 | 0.0067 | 42.2538
14 | 1.5936 | 0.04389 | 0.0102 | 36.309
14.5 | 1.5945 | 0.04747 | 0.0121 | 33.5896
15 | 1.5898 | 0.0518 | 0.0137 | 30.6911
15.5 | 1.5674 | 0.05789 | 0.0151 | 27.0755
16 | 1.5787 | 0.06109 | 0.0157 | 25.8422
16.5 | 1.5737 | 0.06599 | 0.0162 | 23.8476
17 | 1.5541 | 0.07248 | 0.0165 | 21.4418
17.5 | 1.5664 | 0.07586 | 0.0164 | 20.6486
18 | 1.5561 | 0.0817 | 0.0161 | 19.0465
18.5 | 1.5443 | 0.08777 | 0.0156 | 17.5949

## 53. Re 2M Mach 0.25 (1)
BIGFOIL.COM POLAR EXPORT
Horten 19.00% thick 9.00% camber
Horten 19.00% thick 9.00% camber |  |  |  | Cl Max: | 2.351 | at alpha= | 20 | deg
JavaFoil+Calcfoil stall+Eppler ext transition |  |  |  | L/D Max: | 74.004 | at alpha= | 6 | deg
Re: | 2000000 |  |  | Cd Min: | 0.00916 | at alpha= | -3 | deg
Mach: | 0.25 |  |  | Cl=0 at alpha= | -3.6415 | deg
|  |  |  | @ Cl=0.1, Cd= | 0.009228
|  |  |  | @ Cl=0.4, Cd= | 0.0099963
|  |  |  | @ Cl=0.6, Cd= | 0.011482
alpha (deg) | Cl | Cd | Cm | Cl/Cd
-19 | -0.488 | 0.19005 | 0.003 | -2.567
-18.5 | -0.52 | 0.17644 | 0.003 | -2.949
-18 | -0.55 | 0.16596 | 0.003 | -3.313
-17.5 | -0.577 | 0.15647 | 0.003 | -3.685
-17 | -0.6 | 0.14611 | 0.004 | -4.109
-16.5 | -0.62 | 0.1374 | 0.004 | -4.509
-16 | -0.635 | 0.12975 | 0.004 | -4.896
-15.5 | -0.648 | 0.1222 | 0.004 | -5.3
-15 | -0.657 | 0.11529 | 0.005 | -5.696
-14.5 | -0.662 | 0.10863 | 0.005 | -6.096
-14 | -0.664 | 0.10259 | 0.005 | -6.475
-13.5 | -0.663 | 0.09669 | 0.006 | -6.852
-13 | -0.657 | 0.09085 | 0.006 | -7.234
-12.5 | -0.648 | 0.08529 | 0.006 | -7.599
-12 | -0.635 | 0.08045 | 0.006 | -7.899
-11.5 | -0.619 | 0.07563 | 0.007 | -8.186
-11 | -0.599 | 0.07098 | 0.007 | -8.441
-10.5 | -0.576 | 0.06671 | 0.007 | -8.631
-10 | -0.549 | 0.06285 | 0.007 | -8.737
-9.5 | -0.519 | 0.05916 | 0.007 | -8.779
-9 | -0.487 | 0.05554 | 0.008 | -8.76
-8.5 | -0.451 | 0.05226 | 0.008 | -8.63
-8 | -0.413 | 0.04887 | 0.008 | -8.448
-7.5 | -0.372 | 0.04593 | 0.008 | -8.103
-7 | -0.329 | 0.04325 | 0.009 | -7.611
-6.5 | -0.284 | 0.04073 | 0.009 | -6.982
-6 | -0.238 | 0.03836 | 0.009 | -6.201
-5.5 | -0.19 | 0.03626 | 0.009 | -5.236
-5 | -0.14 | 0.03395 | 0.009 | -4.138
-4.5 | -0.09 | 0.03208 | 0.01 | -2.802
-4 | -0.038 | 0.02994 | 0.01 | -1.273
-3.5 | 0.015 | 0.02785 | 0.01 | 0.532
-3 | 0.083 | 0.00916 | 0.015 | 9.01
-2.5 | 0.148 | 0.00942 | 0.015 | 15.702
-2 | 0.214 | 0.00993 | 0.015 | 21.526
-1.5 | 0.28 | 0.00994 | 0.015 | 28.159
-1 | 0.347 | 0.00998 | 0.015 | 34.713
-0.5 | 0.412 | 0.01 | 0.015 | 41.203
0 | 0.47 | 0.01067 | 0.015 | 44.028
0.5 | 0.529 | 0.01099 | 0.015 | 48.105
1 | 0.587 | 0.01139 | 0.015 | 51.513
1.5 | 0.645 | 0.0118 | 0.015 | 54.626
2 | 0.703 | 0.01221 | 0.015 | 57.585
2.5 | 0.761 | 0.01268 | 0.014 | 60.005
3 | 0.819 | 0.0135 | 0.014 | 60.653
3.5 | 0.876 | 0.014 | 0.014 | 62.577
4 | 0.933 | 0.01452 | 0.014 | 64.258
4.5 | 0.99 | 0.01511 | 0.014 | 65.488
5 | 1.046 | 0.01575 | 0.014 | 66.409
5.5 | 1.102 | 0.01642 | 0.013 | 67.086
6 | 1.157 | 0.01563 | 0.013 | 74.004
6.5 | 1.212 | 0.01654 | 0.013 | 73.261
7 | 1.266 | 0.01748 | 0.013 | 72.415
7.5 | 1.32 | 0.01866 | 0.012 | 70.717
8 | 1.373 | 0.01979 | 0.012 | 69.357
8.5 | 1.425 | 0.02097 | 0.012 | 67.962
9 | 1.477 | 0.0222 | 0.012 | 66.559
9.5 | 1.529 | 0.02354 | 0.011 | 64.929
10 | 1.579 | 0.025 | 0.011 | 63.15
10.5 | 1.629 | 0.02651 | 0.011 | 61.454
11 | 1.678 | 0.02848 | 0.01 | 58.933
11.5 | 1.726 | 0.0302 | 0.01 | 57.171
12 | 1.774 | 0.03195 | 0.01 | 55.517
12.5 | 1.821 | 0.0338 | 0.009 | 53.865
13 | 1.866 | 0.03581 | 0.009 | 52.114
13.5 | 1.911 | 0.03802 | 0.008 | 50.263
14 | 1.955 | 0.04025 | 0.008 | 48.569
14.5 | 1.997 | 0.04263 | 0.008 | 46.852
15 | 2.039 | 0.04527 | 0.007 | 45.047
15.5 | 2.08 | 0.04795 | 0.007 | 43.373
16 | 2.119 | 0.05073 | 0.006 | 41.766
16.5 | 2.157 | 0.05379 | 0.006 | 40.096
17 | 2.193 | 0.05704 | 0.005 | 38.454
17.5 | 2.229 | 0.06028 | 0.005 | 36.968
18 | 2.262 | 0.06401 | 0.004 | 35.338
18.5 | 2.294 | 0.06774 | 0.004 | 33.861
19 | 2.323 | 0.07166 | 0.004 | 32.424
19.5 | 2.343 | 0.07606 | 0.003 | 30.807
20 | 2.351 | 0.08048 | 0.002 | 29.209

## 54. Re 2M Mach 0.25 (2)
BIGFOIL.COM POLAR EXPORT
Horten 19.00% thick 9.00% camber
Horten 19.00% thick 9.00% camber |  |  |  | Cl Max: | 1.5207 | at alpha= | 13.5 | deg
XFOIL ncrit=9 |  |  |  | L/D Max: | 100.817 | at alpha= | 6.5 | deg
Re: | 2000000 |  |  | Cd Min: | 0.13354 | at alpha= | -15 | deg
Mach: | 0.25 |  |  | Cl=0 at alpha= | -5.35 | deg
|  |  |  | @ Cl=0.1, Cd= | 0.010413
|  |  |  | @ Cl=0.4, Cd= | 0.0096738
|  |  |  | @ Cl=0.6, Cd= | 0.0096442
alpha (deg) | Cl | Cd | Cm | Cl/Cd
-15 | -0.0393 | 0.13354 | -0.0457 | -0.29429
-14.5 | -0.0192 | 0.12889 | -0.0478 | -0.14896
-14 | -0.0144 | 0.12081 | -0.0513 | -0.1192
-13.5 | -0.0026 | 0.11445 | -0.0536 | -0.022717
-13 | 0.0055 | 0.1078 | -0.0558 | 0.05102
-12.5 | 0.0224 | 0.10307 | -0.0576 | 0.21733
-12 | 0.0177 | 0.09472 | -0.0606 | 0.18687
-11.5 | -0.01 | 0.08375 | -0.0646 | -0.1194
-11 | 0.0019 | 0.07932 | -0.066 | 0.023954
-10.5 | 0.0063 | 0.07429 | -0.0677 | 0.084803
-10 | -0.5675 | 0.02399 | -0.0274 | -23.6557
-9.5 | -0.5249 | 0.01741 | -0.0262 | -30.1493
-9 | -0.4659 | 0.01532 | -0.0255 | -30.4112
-8.5 | -0.4043 | 0.0144 | -0.0248 | -28.0764
-8 | -0.3422 | 0.01365 | -0.0241 | -25.0696
-7.5 | -0.2787 | 0.01298 | -0.0238 | -21.4715
-7 | -0.2126 | 0.01223 | -0.0241 | -17.3835
-6.5 | -0.1492 | 0.01178 | -0.0239 | -12.6655
-6 | -0.085 | 0.01141 | -0.0239 | -7.4496
-5.5 | -0.0198 | 0.01104 | -0.0242 | -1.7935
-5 | 0.0462 | 0.01058 | -0.0248 | 4.3667
-4.5 | 0.1043 | 0.0104 | -0.0238 | 10.0288
-4 | 0.1616 | 0.01021 | -0.0227 | 15.8276
-3.5 | 0.2176 | 0.00995 | -0.0215 | 21.8693
-3 | 0.2705 | 0.00986 | -0.0196 | 27.4341
-2.5 | 0.3205 | 0.00979 | -0.0173 | 32.7375
-2 | 0.3703 | 0.00968 | -0.0149 | 38.2541
-1.5 | 0.4183 | 0.00967 | -0.0122 | 43.2575
-1 | 0.4647 | 0.00964 | -0.0093 | 48.2054
-0.5 | 0.5147 | 0.00968 | -0.0072 | 53.1715
0 | 0.5646 | 0.00963 | -0.005 | 58.6293
0.5 | 0.6146 | 0.00965 | -0.003 | 63.6891
1 | 0.6636 | 0.00979 | -0.0009 | 67.7835
1.5 | 0.7141 | 0.00982 | 0.0009 | 72.7189
2 | 0.7653 | 0.00987 | 0.0026 | 77.538
2.5 | 0.8152 | 0.01001 | 0.0044 | 81.4386
3 | 0.8625 | 0.01023 | 0.0065 | 84.3109
3.5 | 0.9134 | 0.01031 | 0.0081 | 88.5936
4 | 0.9622 | 0.01046 | 0.0099 | 91.9885
4.5 | 1.0069 | 0.01072 | 0.0123 | 93.9272
5 | 1.0487 | 0.011 | 0.0153 | 95.3364
5.5 | 1.0925 | 0.01117 | 0.0178 | 97.8066
6 | 1.1236 | 0.0114 | 0.0226 | 98.5614
6.5 | 1.0737 | 0.01065 | 0.0425 | 100.8169
7 | 1.0669 | 0.01165 | 0.0522 | 91.5794
7.5 | 1.1518 | 0.01229 | 0.0451 | 93.7185
8 | 1.242 | 0.01353 | 0.0357 | 91.796
8.5 | 1.2889 | 0.01608 | 0.0318 | 80.1555
9 | 1.3297 | 0.01797 | 0.0309 | 73.9955
9.5 | 1.3805 | 0.0204 | 0.0268 | 67.6716
10 | 1.4034 | 0.02441 | 0.0244 | 57.4928
10.5 | 1.4264 | 0.02747 | 0.0241 | 51.9257
11 | 1.4545 | 0.03082 | 0.0219 | 47.1934
11.5 | 1.4649 | 0.03567 | 0.0198 | 41.0681
12 | 1.4881 | 0.03949 | 0.0178 | 37.683
12.5 | 1.5099 | 0.04344 | 0.0158 | 34.7583
13 | 1.5089 | 0.04948 | 0.0138 | 30.4951
13.5 | 1.5207 | 0.05287 | 0.0146 | 28.763
14 | 1.5145 | 0.05726 | 0.0165 | 26.4495
14.5 | 1.4934 | 0.06325 | 0.0182 | 23.6111
15 | 1.5043 | 0.06659 | 0.0191 | 22.5905
15.5 | 1.4994 | 0.07156 | 0.0198 | 20.953
16 | 1.4835 | 0.07771 | 0.0202 | 19.0902
16.5 | 1.4941 | 0.08146 | 0.0203 | 18.3415
17 | 1.4841 | 0.08739 | 0.0201 | 16.9825
17.5 | 1.4777 | 0.09307 | 0.0196 | 15.8773
18 | 1.4843 | 0.09747 | 0.0191 | 15.2283
18.5 | 1.4681 | 0.10435 | 0.0181 | 14.069

## 55. Re 2M Mach 0.50 (1)
BIGFOIL.COM POLAR EXPORT
Horten 19.00% thick 9.00% camber
Horten 19.00% thick 9.00% camber |  |  |  | Cl Max: | 1.814 | at alpha= | 13.5 | deg
JavaFoil+Calcfoil stall+Eppler ext transition |  |  |  | L/D Max: | 55.283 | at alpha= | 6.5 | deg
Re: | 2000000 |  |  | Cd Min: | 0.01066 | at alpha= | -1 | deg
Mach: | 0.5 |  |  | Cl=0 at alpha= | -3.6429 | deg
|  |  |  | @ Cl=0.1, Cd= | 0.030403
|  |  |  | @ Cl=0.4, Cd= | 0.010689
|  |  |  | @ Cl=0.6, Cd= | 0.013939
alpha (deg) | Cl | Cd | Cm | Cl/Cd
-20 | -0.932 | 0.18256 | 0.002 | -5.107
-19.5 | -0.905 | 0.1777 | 0.003 | -5.092
-19 | -0.877 | 0.17353 | 0.003 | -5.055
-18.5 | -0.848 | 0.16766 | 0.003 | -5.059
-18 | -0.82 | 0.16047 | 0.004 | -5.112
-17.5 | -0.793 | 0.15599 | 0.004 | -5.081
-17 | -0.765 | 0.15169 | 0.004 | -5.041
-16.5 | -0.737 | 0.14772 | 0.005 | -4.988
-16 | -0.708 | 0.14474 | 0.005 | -4.89
-15.5 | -0.68 | 0.14076 | 0.005 | -4.829
-15 | -0.652 | 0.13674 | 0.005 | -4.765
-14.5 | -0.623 | 0.13311 | 0.006 | -4.684
-14 | -0.594 | 0.12509 | 0.006 | -4.752
-13.5 | -0.566 | 0.12164 | 0.006 | -4.654
-13 | -0.538 | 0.11827 | 0.006 | -4.548
-12.5 | -0.509 | 0.11302 | 0.006 | -4.501
-12 | -0.48 | 0.10715 | 0.006 | -4.483
-11.5 | -0.452 | 0.10385 | 0.007 | -4.352
-11 | -0.424 | 0.10101 | 0.007 | -4.193
-10.5 | -0.395 | 0.09681 | 0.007 | -4.076
-10 | -0.366 | 0.09414 | 0.007 | -3.888
-9.5 | -0.337 | 0.0875 | 0.007 | -3.853
-9 | -0.309 | 0.06993 | 0.007 | -4.413
-8.5 | -0.28 | 0.06213 | 0.007 | -4.507
-8 | -0.251 | 0.0659 | 0.007 | -3.809
-7.5 | -0.222 | 0.06392 | 0.007 | -3.478
-7 | -0.194 | 0.05575 | 0.008 | -3.475
-6.5 | -0.229 | 0.05229 | 0.008 | -4.379
-6 | -0.222 | 0.04619 | 0.009 | -4.802
-5.5 | -0.188 | 0.0421 | 0.009 | -4.462
-5 | -0.144 | 0.03928 | 0.009 | -3.662
-4.5 | -0.094 | 0.03672 | 0.01 | -2.562
-4 | -0.04 | 0.03454 | 0.01 | -1.172
-3.5 | 0.016 | 0.03271 | 0.01 | 0.484
-3 | 0.074 | 0.03107 | 0.01 | 2.387
-2.5 | 0.134 | 0.02953 | 0.011 | 4.538
-2 | 0.195 | 0.028 | 0.011 | 6.975
-1.5 | 0.259 | 0.02577 | 0.012 | 10.061
-1 | 0.385 | 0.01066 | 0.016 | 36.106
-0.5 | 0.457 | 0.0108 | 0.016 | 42.342
0 | 0.5 | 0.01307 | 0.016 | 38.263
0.5 | 0.566 | 0.01351 | 0.016 | 41.897
1 | 0.631 | 0.01433 | 0.016 | 44.056
1.5 | 0.696 | 0.01487 | 0.016 | 46.798
2 | 0.76 | 0.01543 | 0.016 | 49.234
2.5 | 0.823 | 0.01608 | 0.016 | 51.178
3 | 0.885 | 0.01684 | 0.015 | 52.58
3.5 | 0.947 | 0.01793 | 0.015 | 52.819
4 | 1.008 | 0.01882 | 0.015 | 53.566
4.5 | 1.068 | 0.01981 | 0.015 | 53.928
5 | 1.127 | 0.0209 | 0.015 | 53.938
5.5 | 1.185 | 0.02207 | 0.015 | 53.696
6 | 1.242 | 0.02335 | 0.014 | 53.192
6.5 | 1.298 | 0.02347 | 0.014 | 55.283
7 | 1.352 | 0.02526 | 0.014 | 53.521
7.5 | 1.405 | 0.02699 | 0.013 | 52.039
8 | 1.456 | 0.02903 | 0.013 | 50.152
8.5 | 1.505 | 0.03117 | 0.013 | 48.29
9 | 1.552 | 0.03346 | 0.013 | 46.391
9.5 | 1.597 | 0.03609 | 0.012 | 44.253
10 | 1.639 | 0.03894 | 0.012 | 42.102
10.5 | 1.679 | 0.04208 | 0.011 | 39.901
11 | 1.715 | 0.04563 | 0.011 | 37.583
11.5 | 1.747 | 0.04934 | 0.011 | 35.399
12 | 1.774 | 0.05344 | 0.01 | 33.195
12.5 | 1.795 | 0.0586 | 0.01 | 30.639
13 | 1.809 | 0.0639 | 0.009 | 28.315
13.5 | 1.814 | 0.07014 | 0.009 | 25.866
14 | 1.807 | 0.0775 | 0.009 | 23.321
14.5 | 1.78 | 0.08657 | 0.008 | 20.564
15 | 1.722 | 0.09796 | 0.008 | 17.578
15.5 | 1.58 | 0.11655 | 0.007 | 13.558
16 | 1.21 | 0.14326 | 0.006 | 8.449
16.5 | 1.215 | 0.15359 | 0.006 | 7.912
17 | 1.224 | 0.16116 | 0.005 | 7.594
17.5 | 1.256 | 0.16693 | 0.005 | 7.521
18 | 1.29 | 0.17595 | 0.004 | 7.331
18.5 | 1.318 | 0.1756 | 0.004 | 7.503

## 56. Re 2M Mach 0.50 (2)
BIGFOIL.COM POLAR EXPORT
Horten 19.00% thick 9.00% camber
Horten 19.00% thick 9.00% camber |  |  |  | Cl Max: | 1.2687 | at alpha= | 20 | deg
XFOIL ncrit=9 |  |  |  | L/D Max: | 71.8391 | at alpha= | 2 | deg
Re: | 2000000 |  |  | Cd Min: | 0.20606 | at alpha= | -20 | deg
Mach: | 0.5 |  |  | Cl=0 at alpha= | -15.3557 | deg
|  |  |  | @ Cl=0.1, Cd= | 0.12218
|  |  |  | @ Cl=0.4, Cd= | 0.011347
|  |  |  | @ Cl=0.6, Cd= | 0.011014
alpha (deg) | Cl | Cd | Cm | Cl/Cd
-20 | -0.2104 | 0.20606 | -0.0143 | -1.0211
-19.5 | -0.1877 | 0.19898 | -0.0181 | -0.94331
-19 | -0.1659 | 0.19212 | -0.0219 | -0.86352
-18.5 | -0.1442 | 0.18537 | -0.0254 | -0.7779
-18 | -0.1207 | 0.17908 | -0.0284 | -0.674
-17.5 | -0.0933 | 0.17417 | -0.0313 | -0.53568
-17 | -0.0666 | 0.16903 | -0.0342 | -0.39401
-16.5 | -0.046 | 0.16201 | -0.0376 | -0.28393
-16 | -0.0267 | 0.15513 | -0.0409 | -0.17211
-15.5 | -0.0058 | 0.14872 | -0.044 | -0.038999
-15 | 0.0143 | 0.14217 | -0.047 | 0.10058
-14.5 | 0.043 | 0.13774 | -0.049 | 0.31218
-14 | 0.0668 | 0.13233 | -0.0515 | 0.5048
-13.5 | 0.0822 | 0.1253 | -0.0549 | 0.65603
-13 | 0.1086 | 0.12067 | -0.0566 | 0.89998
-12.5 | 0.1264 | 0.11445 | -0.0591 | 1.1044
-12 | 0.143 | 0.1082 | -0.0617 | 1.3216
-11.5 | 0.159 | 0.10211 | -0.0641 | 1.5571
-11 | 0.1708 | 0.09562 | -0.0665 | 1.7862
-10.5 | 0.1788 | 0.08903 | -0.0689 | 2.0083
-10 | 0.1804 | 0.08207 | -0.0714 | 2.1981
-9.5 | 0.2043 | 0.07842 | -0.0724 | 2.6052
-9 | 0.2128 | 0.07311 | -0.0739 | 2.9107
-8.5 | 0.217 | 0.06782 | -0.0756 | 3.1996
-8 | 0.1979 | 0.06155 | -0.0775 | 3.2153
-7.5 | 0.1646 | 0.0561 | -0.0739 | 2.934
-7 | 0.1163 | 0.05117 | -0.0643 | 2.2728
-6.5 | 0.1054 | 0.04676 | -0.0575 | 2.2541
-6 | 0.1209 | 0.04356 | -0.0521 | 2.7755
-5.5 | 0.1362 | 0.03988 | -0.046 | 3.4152
-5 | 0.1186 | 0.03259 | -0.035 | 3.6392
-4.5 | 0.1517 | 0.02972 | -0.0293 | 5.1043
-4 | 0.141 | 0.01426 | -0.0202 | 9.8878
-3.5 | 0.2526 | 0.01222 | -0.0264 | 20.671
-3 | 0.3513 | 0.01157 | -0.03 | 30.363
-2.5 | 0.4321 | 0.0112 | -0.0306 | 38.5804
-2 | 0.4998 | 0.01102 | -0.0288 | 45.3539
-1.5 | 0.56 | 0.01093 | -0.0258 | 51.2351
-1 | 0.6126 | 0.01104 | -0.0217 | 55.4891
-0.5 | 0.6643 | 0.01101 | -0.0174 | 60.3361
0 | 0.7122 | 0.01114 | -0.0124 | 63.9318
0.5 | 0.75 | 0.01136 | -0.0058 | 66.0211
1 | 0.7917 | 0.01166 | -0.0001 | 67.8988
1.5 | 0.836 | 0.01185 | 0.0051 | 70.5485
2 | 0.875 | 0.01218 | 0.011 | 71.8391
2.5 | 0.8981 | 0.0127 | 0.0192 | 70.7165
3 | 0.8922 | 0.01361 | 0.0313 | 65.5547
3.5 | 0.8979 | 0.01566 | 0.038 | 57.3372
4 | 0.9016 | 0.01818 | 0.0441 | 49.593
4.5 | 0.8872 | 0.0214 | 0.0514 | 41.4579
5 | 0.8937 | 0.02385 | 0.0567 | 37.4717
5.5 | 0.9 | 0.02647 | 0.0615 | 34.0008
6 | 0.895 | 0.02979 | 0.0664 | 30.0436
6.5 | 0.9023 | 0.03283 | 0.0699 | 27.484
7 | 0.9149 | 0.03583 | 0.0726 | 25.5345
7.5 | 0.918 | 0.03953 | 0.0753 | 23.2229
8 | 0.9319 | 0.04273 | 0.0773 | 21.809
8.5 | 0.946 | 0.04613 | 0.0788 | 20.5073
9 | 0.9499 | 0.05029 | 0.0802 | 18.8884
10.5 | 1.1269 | 0.06719 | 0.0463 | 16.7718
11 | 1.1388 | 0.07248 | 0.0452 | 15.7119
11.5 | 1.1583 | 0.07814 | 0.042 | 14.8234
12 | 1.175 | 0.08428 | 0.0385 | 13.9416
12.5 | 1.1894 | 0.09042 | 0.0352 | 13.1542
13 | 1.2094 | 0.09681 | 0.0308 | 12.4925
13.5 | 1.2224 | 0.10368 | 0.0267 | 11.7901
14 | 1.2338 | 0.10905 | 0.0254 | 11.3141
14.5 | 1.226 | 0.11509 | 0.0256 | 10.6525
15 | 1.2284 | 0.12031 | 0.0256 | 10.2103
15.5 | 1.2279 | 0.12605 | 0.0252 | 9.7414
16 | 1.2278 | 0.13198 | 0.0244 | 9.3029
16.5 | 1.2372 | 0.13693 | 0.0237 | 9.0353
17 | 1.232 | 0.14374 | 0.022 | 8.571
17.5 | 1.2478 | 0.14832 | 0.0209 | 8.4129
18 | 1.2409 | 0.15566 | 0.0185 | 7.9719
18.5 | 1.2549 | 0.16063 | 0.0168 | 7.8124
19 | 1.2533 | 0.16756 | 0.014 | 7.4797
19.5 | 1.2625 | 0.17332 | 0.0116 | 7.2842
20 | 1.2687 | 0.17956 | 0.0088 | 7.0656

## 57. Re 3M Mach 0.00 (1)
BIGFOIL.COM POLAR EXPORT
Horten 19.00% thick 9.00% camber
Horten 19.00% thick 9.00% camber |  |  |  | Cl Max: | 2.378 | at alpha= | 20 | deg
JavaFoil+Calcfoil stall+Eppler ext transition |  |  |  | L/D Max: | 84.895 | at alpha= | 6 | deg
Re: | 3000000 |  |  | Cd Min: | 0.00894 | at alpha= | -2.5 | deg
Mach: | 0 |  |  | Cl=0 at alpha= | -3.6371 | deg
|  |  |  | @ Cl=0.1, Cd= | 0.0091394
|  |  |  | @ Cl=0.4, Cd= | 0.00947
|  |  |  | @ Cl=0.6, Cd= | 0.01017
alpha (deg) | Cl | Cd | Cm | Cl/Cd
-20 | -0.845 | 0.16096 | 0.002 | -5.249
-19.5 | -0.848 | 0.15477 | 0.002 | -5.481
-19 | -0.851 | 0.14752 | 0.003 | -5.765
-18.5 | -0.851 | 0.14078 | 0.003 | -6.047
-18 | -0.851 | 0.13483 | 0.003 | -6.309
-17.5 | -0.848 | 0.1286 | 0.004 | -6.597
-17 | -0.844 | 0.12271 | 0.004 | -6.882
-16.5 | -0.838 | 0.11666 | 0.004 | -7.182
-16 | -0.829 | 0.11079 | 0.004 | -7.485
-15.5 | -0.819 | 0.1054 | 0.005 | -7.768
-15 | -0.806 | 0.10005 | 0.005 | -8.058
-14.5 | -0.792 | 0.09504 | 0.005 | -8.331
-14 | -0.775 | 0.0901 | 0.005 | -8.605
-13.5 | -0.757 | 0.08542 | 0.006 | -8.859
-13 | -0.736 | 0.08084 | 0.006 | -9.104
-12.5 | -0.713 | 0.07649 | 0.006 | -9.322
-12 | -0.688 | 0.07224 | 0.006 | -9.524
-11.5 | -0.661 | 0.06822 | 0.007 | -9.686
-11 | -0.631 | 0.06448 | 0.007 | -9.793
-10.5 | -0.6 | 0.06092 | 0.007 | -9.849
-10 | -0.567 | 0.05735 | 0.007 | -9.881
-9.5 | -0.531 | 0.05414 | 0.008 | -9.813
-9 | -0.494 | 0.05098 | 0.008 | -9.688
-8.5 | -0.455 | 0.04804 | 0.008 | -9.467
-8 | -0.414 | 0.04528 | 0.008 | -9.142
-7.5 | -0.371 | 0.04265 | 0.009 | -8.71
-7 | -0.327 | 0.04014 | 0.009 | -8.156
-6.5 | -0.282 | 0.03771 | 0.009 | -7.478
-6 | -0.235 | 0.03512 | 0.009 | -6.701
-5.5 | -0.188 | 0.03292 | 0.01 | -5.698
-5 | -0.139 | 0.03053 | 0.01 | -4.548
-4.5 | -0.106 | 0.00965 | 0.015 | -11.021
-4 | -0.045 | 0.00965 | 0.015 | -4.656
-3.5 | 0.017 | 0.00926 | 0.015 | 1.873
-3 | 0.08 | 0.00923 | 0.015 | 8.698
-2.5 | 0.144 | 0.00894 | 0.015 | 16.073
-2 | 0.207 | 0.00939 | 0.015 | 22.093
-1.5 | 0.272 | 0.00915 | 0.015 | 29.696
-1 | 0.336 | 0.00896 | 0.015 | 37.531
-0.5 | 0.4 | 0.00947 | 0.015 | 42.196
0 | 0.461 | 0.00954 | 0.015 | 48.283
0.5 | 0.523 | 0.01001 | 0.015 | 52.195
1 | 0.583 | 0.01012 | 0.015 | 57.597
1.5 | 0.641 | 0.01029 | 0.015 | 62.362
2 | 0.697 | 0.01056 | 0.014 | 66.008
2.5 | 0.752 | 0.01095 | 0.014 | 68.701
3 | 0.807 | 0.01143 | 0.014 | 70.631
3.5 | 0.862 | 0.01191 | 0.014 | 72.399
4 | 0.917 | 0.01274 | 0.014 | 71.984
4.5 | 0.972 | 0.01323 | 0.014 | 73.506
5 | 1.027 | 0.01379 | 0.013 | 74.463
5.5 | 1.081 | 0.01439 | 0.013 | 75.128
6 | 1.135 | 0.01337 | 0.013 | 84.895
6.5 | 1.189 | 0.01412 | 0.013 | 84.233
7 | 1.242 | 0.01498 | 0.012 | 82.935
7.5 | 1.295 | 0.01587 | 0.012 | 81.6
8 | 1.347 | 0.01679 | 0.012 | 80.227
8.5 | 1.399 | 0.01779 | 0.012 | 78.653
9 | 1.451 | 0.01889 | 0.011 | 76.799
9.5 | 1.501 | 0.02016 | 0.011 | 74.473
10 | 1.552 | 0.02132 | 0.011 | 72.776
10.5 | 1.601 | 0.02296 | 0.01 | 69.756
11 | 1.65 | 0.02431 | 0.01 | 67.895
11.5 | 1.699 | 0.02571 | 0.01 | 66.092
12 | 1.747 | 0.02709 | 0.009 | 64.491
12.5 | 1.794 | 0.02874 | 0.009 | 62.433
13 | 1.841 | 0.03045 | 0.009 | 60.451
13.5 | 1.886 | 0.03223 | 0.008 | 58.537
14 | 1.931 | 0.03412 | 0.008 | 56.602
14.5 | 1.976 | 0.03619 | 0.007 | 54.587
15 | 2.019 | 0.03828 | 0.007 | 52.748
15.5 | 2.062 | 0.04048 | 0.007 | 50.932
16 | 2.103 | 0.04291 | 0.006 | 49.017
16.5 | 2.144 | 0.0454 | 0.006 | 47.227
17 | 2.184 | 0.048 | 0.005 | 45.489
17.5 | 2.222 | 0.05083 | 0.005 | 43.72
18 | 2.26 | 0.05371 | 0.004 | 42.074
18.5 | 2.296 | 0.05677 | 0.004 | 40.445
19 | 2.331 | 0.06008 | 0.003 | 38.791
19.5 | 2.359 | 0.06345 | 0.003 | 37.179
20 | 2.378 | 0.06717 | 0.002 | 35.408

## 58. Re 3M Mach 0.00 (2)
BIGFOIL.COM POLAR EXPORT
Horten 19.00% thick 9.00% camber
Horten 19.00% thick 9.00% camber |  |  |  | Cl Max: | 1.7019 | at alpha= | 14.5 | deg
XFOIL ncrit=9 |  |  |  | L/D Max: | 134.367 | at alpha= | 7.5 | deg
Re: | 3000000 |  |  | Cd Min: | 0.08959 | at alpha= | 19.5 | deg
Mach: | 0 |  |  | Cl=0 at alpha= | -5.2732 | deg
|  |  |  | @ Cl=0.1, Cd= | 0.0089039
|  |  |  | @ Cl=0.4, Cd= | 0.00854
|  |  |  | @ Cl=0.6, Cd= | 0.0085448
alpha (deg) | Cl | Cd | Cm | Cl/Cd
-16.5 | -0.969 | 0.04639 | -0.0635 | -20.8881
-16 | -1.1309 | 0.02873 | -0.041 | -39.363
-15.5 | -1.11 | 0.02144 | -0.0384 | -51.7724
-15 | -1.0636 | 0.01963 | -0.0367 | -54.1824
-14.5 | -1.0159 | 0.0184 | -0.0349 | -55.212
-14 | -0.9669 | 0.0174 | -0.0332 | -55.569
-13.5 | -0.9171 | 0.01659 | -0.0315 | -55.2803
-13 | -0.866 | 0.01589 | -0.03 | -54.4997
-12.5 | -0.8132 | 0.01473 | -0.029 | -55.2071
-12 | -0.759 | 0.01403 | -0.028 | -54.0984
-11.5 | -0.7043 | 0.01346 | -0.0271 | -52.3254
-11 | -0.6491 | 0.01297 | -0.0262 | -50.0463
-10.5 | -0.594 | 0.01255 | -0.0253 | -47.3307
-10 | -0.5386 | 0.01218 | -0.0245 | -44.22
-9.5 | -0.4824 | 0.0118 | -0.0238 | -40.8814
-9 | -0.4187 | 0.01116 | -0.0247 | -37.5179
-8.5 | -0.3596 | 0.01081 | -0.0247 | -33.2655
-8 | -0.3017 | 0.01049 | -0.0243 | -28.7607
-7.5 | -0.2451 | 0.01023 | -0.0238 | -23.9589
-7 | -0.19 | 0.01002 | -0.0229 | -18.9621
-6.5 | -0.1317 | 0.00968 | -0.0228 | -13.6054
-6 | -0.0767 | 0.00945 | -0.022 | -8.1164
-5.5 | -0.0235 | 0.00929 | -0.0208 | -2.5296
-5 | 0.0283 | 0.00919 | -0.0194 | 3.0794
-4.5 | 0.0806 | 0.00895 | -0.0181 | 9.0056
-4 | 0.1311 | 0.00883 | -0.0164 | 14.8471
-3.5 | 0.1797 | 0.0088 | -0.0144 | 20.4205
-3 | 0.2256 | 0.00871 | -0.0119 | 25.9013
-2.5 | 0.2749 | 0.00862 | -0.01 | 31.891
-2 | 0.3246 | 0.00855 | -0.0083 | 37.9649
-1.5 | 0.3738 | 0.00854 | -0.0066 | 43.7705
-1 | 0.424 | 0.00854 | -0.0051 | 49.6487
-0.5 | 0.4745 | 0.00847 | -0.0036 | 56.0213
0 | 0.5254 | 0.00848 | -0.0023 | 61.9575
0.5 | 0.5753 | 0.00854 | -0.0009 | 67.3653
1 | 0.6264 | 0.00855 | 0.0002 | 73.2632
1.5 | 0.6784 | 0.00857 | 0.0011 | 79.1599
2 | 0.7293 | 0.00864 | 0.0022 | 84.4097
2.5 | 0.7791 | 0.00877 | 0.0034 | 88.8369
3 | 0.831 | 0.00881 | 0.0042 | 94.3246
3.5 | 0.8823 | 0.00888 | 0.005 | 99.3581
4 | 0.9318 | 0.00903 | 0.0061 | 103.1894
4.5 | 0.98 | 0.00921 | 0.0073 | 106.4061
5.5 | 1.079 | 0.00942 | 0.0092 | 114.5435
6 | 1.1229 | 0.0096 | 0.011 | 116.9688
6.5 | 1.0995 | 0.00839 | 0.0266 | 131.0489
7 | 1.1286 | 0.0084 | 0.0317 | 134.3571
7.5 | 1.1569 | 0.00861 | 0.0366 | 134.367
8 | 1.1915 | 0.00901 | 0.0398 | 132.242
8.5 | 1.2481 | 0.00959 | 0.0378 | 130.146
9 | 1.3245 | 0.01 | 0.032 | 132.45
9.5 | 1.3962 | 0.01063 | 0.0267 | 131.3452
10 | 1.4424 | 0.01176 | 0.0252 | 122.6531
11 | 1.542 | 0.01433 | 0.0199 | 107.6064
11.5 | 1.5777 | 0.01681 | 0.0175 | 93.8548
12 | 1.5991 | 0.01953 | 0.0175 | 81.8792
12.5 | 1.6386 | 0.0218 | 0.0146 | 75.1651
13 | 1.6591 | 0.02551 | 0.0123 | 65.0372
13.5 | 1.6715 | 0.02969 | 0.0105 | 56.2984
14 | 1.6943 | 0.03302 | 0.0085 | 51.3113
14.5 | 1.7019 | 0.03772 | 0.0069 | 45.1193
15 | 1.6828 | 0.04298 | 0.0091 | 39.1531
15.5 | 1.6805 | 0.04692 | 0.0107 | 35.8163
16 | 1.6649 | 0.05221 | 0.0123 | 31.8885
16.5 | 1.6456 | 0.05808 | 0.0135 | 28.3333
17 | 1.6556 | 0.0614 | 0.0138 | 26.9642
17.5 | 1.6368 | 0.06763 | 0.0142 | 24.2023
18 | 1.6254 | 0.07332 | 0.0143 | 22.1686
18.5 | 1.621 | 0.0784 | 0.014 | 20.676
19 | 1.5938 | 0.086 | 0.0136 | 18.5326
19.5 | 1.6045 | 0.08959 | 0.013 | 17.9094

## 59. Re 3M Mach 0.10 (1)
BIGFOIL.COM POLAR EXPORT
Horten 19.00% thick 9.00% camber
Horten 19.00% thick 9.00% camber |  |  |  | Cl Max: | 2.371 | at alpha= | 20 | deg
JavaFoil+Calcfoil stall+Eppler ext transition |  |  |  | L/D Max: | 83.913 | at alpha= | 6 | deg
Re: | 3000000 |  |  | Cd Min: | 0.00898 | at alpha= | -2.5 | deg
Mach: | 0.1 |  |  | Cl=0 at alpha= | -3.6371 | deg
|  |  |  | @ Cl=0.1, Cd= | 0.0091895
|  |  |  | @ Cl=0.4, Cd= | 0.0095284
|  |  |  | @ Cl=0.6, Cd= | 0.01024
alpha (deg) | Cl | Cd | Cm | Cl/Cd
-20 | -0.803 | 0.16409 | 0.002 | -4.895
-19.5 | -0.81 | 0.15698 | 0.002 | -5.157
-19 | -0.815 | 0.15002 | 0.003 | -5.43
-18.5 | -0.818 | 0.1434 | 0.003 | -5.706
-18 | -0.82 | 0.13673 | 0.003 | -6
-17.5 | -0.821 | 0.13044 | 0.004 | -6.293
-17 | -0.82 | 0.12408 | 0.004 | -6.606
-16.5 | -0.815 | 0.11823 | 0.004 | -6.898
-16 | -0.809 | 0.11256 | 0.004 | -7.19
-15.5 | -0.801 | 0.10674 | 0.005 | -7.505
-15 | -0.791 | 0.10151 | 0.005 | -7.79
-14.5 | -0.778 | 0.09612 | 0.005 | -8.098
-14 | -0.764 | 0.09121 | 0.005 | -8.373
-13.5 | -0.747 | 0.08627 | 0.006 | -8.659
-13 | -0.728 | 0.08165 | 0.006 | -8.914
-12.5 | -0.706 | 0.07717 | 0.006 | -9.154
-12 | -0.683 | 0.07295 | 0.006 | -9.358
-11.5 | -0.657 | 0.06877 | 0.007 | -9.549
-11 | -0.628 | 0.06502 | 0.007 | -9.664
-10.5 | -0.598 | 0.06134 | 0.007 | -9.746
-10 | -0.565 | 0.05794 | 0.007 | -9.753
-9.5 | -0.53 | 0.05455 | 0.008 | -9.721
-9 | -0.494 | 0.05141 | 0.008 | -9.6
-8.5 | -0.455 | 0.04846 | 0.008 | -9.385
-8 | -0.414 | 0.04564 | 0.008 | -9.076
-7.5 | -0.372 | 0.04294 | 0.009 | -8.661
-7 | -0.328 | 0.04042 | 0.009 | -8.114
-6.5 | -0.283 | 0.03804 | 0.009 | -7.428
-6 | -0.236 | 0.03541 | 0.009 | -6.663
-5.5 | -0.188 | 0.03322 | 0.009 | -5.661
-5 | -0.139 | 0.03098 | 0.01 | -4.493
-4.5 | -0.09 | 0.02768 | 0.01 | -3.237
-4 | -0.045 | 0.00964 | 0.015 | -4.678
-3.5 | 0.017 | 0.00928 | 0.015 | 1.876
-3 | 0.081 | 0.00928 | 0.015 | 8.688
-2.5 | 0.144 | 0.00898 | 0.015 | 16.065
-2 | 0.208 | 0.00945 | 0.015 | 22.056
-1.5 | 0.273 | 0.0092 | 0.015 | 29.661
-1 | 0.338 | 0.00948 | 0.015 | 35.606
-0.5 | 0.402 | 0.00953 | 0.015 | 42.15
0 | 0.463 | 0.00957 | 0.015 | 48.347
0.5 | 0.525 | 0.00966 | 0.015 | 54.295
1 | 0.585 | 0.01018 | 0.015 | 57.48
1.5 | 0.643 | 0.01041 | 0.015 | 61.756
2 | 0.699 | 0.01072 | 0.015 | 65.182
2.5 | 0.754 | 0.01113 | 0.014 | 67.729
3 | 0.809 | 0.01158 | 0.014 | 69.901
3.5 | 0.865 | 0.01206 | 0.014 | 71.699
4 | 0.92 | 0.01256 | 0.014 | 73.244
4.5 | 0.976 | 0.01339 | 0.014 | 72.884
5 | 1.03 | 0.01403 | 0.013 | 73.429
5.5 | 1.085 | 0.01463 | 0.013 | 74.16
6 | 1.139 | 0.01358 | 0.013 | 83.913
6.5 | 1.193 | 0.01434 | 0.013 | 83.189
7 | 1.247 | 0.0152 | 0.012 | 81.988
7.5 | 1.299 | 0.01612 | 0.012 | 80.63
8 | 1.352 | 0.01705 | 0.012 | 79.271
8.5 | 1.404 | 0.01809 | 0.012 | 77.595
9 | 1.455 | 0.01919 | 0.011 | 75.853
9.5 | 1.506 | 0.02048 | 0.011 | 73.559
10 | 1.557 | 0.02167 | 0.011 | 71.848
10.5 | 1.606 | 0.02334 | 0.01 | 68.826
11 | 1.656 | 0.02471 | 0.01 | 67.008
11.5 | 1.704 | 0.02611 | 0.01 | 65.265
12 | 1.752 | 0.02757 | 0.009 | 63.558
12.5 | 1.799 | 0.02922 | 0.009 | 61.568
13 | 1.845 | 0.03099 | 0.009 | 59.543
13.5 | 1.891 | 0.03278 | 0.008 | 57.695
14 | 1.936 | 0.03473 | 0.008 | 55.741
14.5 | 1.98 | 0.03685 | 0.008 | 53.735
15 | 2.023 | 0.03899 | 0.007 | 51.894
15.5 | 2.066 | 0.04123 | 0.007 | 50.103
16 | 2.107 | 0.04373 | 0.006 | 48.188
16.5 | 2.148 | 0.04628 | 0.006 | 46.403
17 | 2.187 | 0.04895 | 0.005 | 44.675
17.5 | 2.225 | 0.05186 | 0.005 | 42.902
18 | 2.262 | 0.05482 | 0.004 | 41.261
18.5 | 2.298 | 0.05796 | 0.004 | 39.648
19 | 2.332 | 0.06134 | 0.003 | 38.015
19.5 | 2.359 | 0.06476 | 0.003 | 36.429
20 | 2.371 | 0.07404 | 0.002 | 32.021

## 60. Re 3M Mach 0.10 (2)
BIGFOIL.COM POLAR EXPORT
Horten 19.00% thick 9.00% camber
Horten 19.00% thick 9.00% camber |  |  |  | Cl Max: | 1.6772 | at alpha= | 14 | deg
XFOIL ncrit=9 |  |  |  | L/D Max: | 132.773 | at alpha= | 7 | deg
Re: | 3000000 |  |  | Cd Min: | 0.08844 | at alpha= | 19 | deg
Mach: | 0.1 |  |  | Cl=0 at alpha= | -5.2925 | deg
|  |  |  | @ Cl=0.1, Cd= | 0.0089493
|  |  |  | @ Cl=0.4, Cd= | 0.00857
|  |  |  | @ Cl=0.6, Cd= | 0.0085862
alpha (deg) | Cl | Cd | Cm | Cl/Cd
-16 | -0.6989 | 0.05743 | -0.083 | -12.1696
-15.5 | -0.9308 | 0.04326 | -0.0573 | -21.5164
-15 | -1.04 | 0.02917 | -0.0398 | -35.6531
-14.5 | -1.0298 | 0.02128 | -0.0353 | -48.3929
-14 | -0.9792 | 0.01885 | -0.0344 | -51.9469
-13.5 | -0.9293 | 0.01761 | -0.0327 | -52.7712
-13 | -0.8776 | 0.01666 | -0.0311 | -52.6771
-12.5 | -0.825 | 0.01569 | -0.0297 | -52.5813
-12 | -0.7707 | 0.01459 | -0.0287 | -52.8239
-11.5 | -0.7149 | 0.01387 | -0.0277 | -51.5429
-11 | -0.6586 | 0.0133 | -0.0268 | -49.5188
-10.5 | -0.6025 | 0.01283 | -0.0259 | -46.9602
-10 | -0.5459 | 0.0124 | -0.0251 | -44.0242
-9.5 | -0.4888 | 0.01199 | -0.0243 | -40.7673
-9 | -0.4282 | 0.01142 | -0.0244 | -37.4956
-8.5 | -0.3655 | 0.01097 | -0.0249 | -33.3181
-8 | -0.3055 | 0.0106 | -0.0248 | -28.8208
-7.5 | -0.2474 | 0.01032 | -0.0244 | -23.9729
-7 | -0.191 | 0.0101 | -0.0236 | -18.9109
-6.5 | -0.1319 | 0.00975 | -0.0235 | -13.5282
-6 | -0.0757 | 0.0095 | -0.0228 | -7.9684
-5.5 | -0.0217 | 0.00934 | -0.0216 | -2.3233
-5 | 0.0306 | 0.00925 | -0.0201 | 3.3081
-4.5 | 0.084 | 0.00899 | -0.0189 | 9.3437
-4 | 0.1351 | 0.00886 | -0.0173 | 15.2483
-3.5 | 0.1843 | 0.00882 | -0.0153 | 20.8957
-3 | 0.2312 | 0.00872 | -0.0128 | 26.5138
-2.5 | 0.2794 | 0.00864 | -0.0106 | 32.338
-2 | 0.3294 | 0.00859 | -0.0089 | 38.3469
-1.5 | 0.3783 | 0.00857 | -0.007 | 44.1424
-1 | 0.4293 | 0.00857 | -0.0055 | 50.0933
-0.5 | 0.4796 | 0.0085 | -0.0039 | 56.4235
0 | 0.5305 | 0.00852 | -0.0025 | 62.2653
0.5 | 0.5803 | 0.00859 | -0.001 | 67.5553
1 | 0.6321 | 0.00858 | 0.0001 | 73.6713
1.5 | 0.6842 | 0.00861 | 0.0011 | 79.4657
2 | 0.7349 | 0.0087 | 0.0023 | 84.4713
2.5 | 0.785 | 0.00882 | 0.0035 | 89.0023
3 | 0.8374 | 0.00885 | 0.0043 | 94.6215
3.5 | 0.8886 | 0.00894 | 0.0052 | 99.396
4 | 0.9378 | 0.00911 | 0.0065 | 102.9418
4.5 | 0.987 | 0.00927 | 0.0076 | 106.4725
5 | 1.0376 | 0.00936 | 0.0085 | 110.8547
5.5 | 1.0852 | 0.00952 | 0.0098 | 113.9916
6 | 1.1286 | 0.00973 | 0.0119 | 115.9918
6.5 | 1.106 | 0.00849 | 0.0273 | 130.2709
7 | 1.1299 | 0.00851 | 0.0335 | 132.7732
7.5 | 1.1561 | 0.00876 | 0.0389 | 131.9749
8 | 1.1916 | 0.00924 | 0.0418 | 128.961
8.5 | 1.2567 | 0.00979 | 0.0382 | 128.3657
9 | 1.3371 | 0.01027 | 0.0316 | 130.1947
9.5 | 1.4029 | 0.01106 | 0.0272 | 126.8445
10 | 1.4412 | 0.01253 | 0.0266 | 115.02
10.5 | 1.4986 | 0.01366 | 0.0229 | 109.7072
11 | 1.5441 | 0.01554 | 0.0201 | 99.3629
11.5 | 1.5714 | 0.01863 | 0.0181 | 84.3478
12 | 1.5981 | 0.02105 | 0.0178 | 75.9192
12.5 | 1.6311 | 0.02381 | 0.0153 | 68.5048
13 | 1.6414 | 0.02831 | 0.0134 | 57.9795
13.5 | 1.6588 | 0.03212 | 0.0115 | 51.6438
14 | 1.6772 | 0.03594 | 0.0096 | 46.6667
14.5 | 1.6751 | 0.04145 | 0.0083 | 40.4125
15 | 1.6639 | 0.04594 | 0.0107 | 36.219
15.5 | 1.6614 | 0.04999 | 0.0122 | 33.2346
16 | 1.6363 | 0.05623 | 0.0138 | 29.1001
16.5 | 1.638 | 0.06026 | 0.0145 | 27.1822
17 | 1.6317 | 0.06522 | 0.015 | 25.0184
17.5 | 1.6041 | 0.07246 | 0.0153 | 22.1377
18 | 1.6161 | 0.07581 | 0.0151 | 21.3178
18.5 | 1.6058 | 0.08159 | 0.0148 | 19.6813
19 | 1.5863 | 0.08844 | 0.0143 | 17.9365

## 61. Re 3M Mach 0.25 (1)
BIGFOIL.COM POLAR EXPORT
Horten 19.00% thick 9.00% camber
Horten 19.00% thick 9.00% camber |  |  |  | Cl Max: | 2.354 | at alpha= | 20 | deg
JavaFoil+Calcfoil stall+Eppler ext transition |  |  |  | L/D Max: | 79.648 | at alpha= | 6 | deg
Re: | 3000000 |  |  | Cd Min: | 0.00879 | at alpha= | -2 | deg
Mach: | 0.25 |  |  | Cl=0 at alpha= | -3.6607 | deg
|  |  |  | @ Cl=0.1, Cd= | 0.0091498
|  |  |  | @ Cl=0.4, Cd= | 0.0097526
|  |  |  | @ Cl=0.6, Cd= | 0.010413
alpha (deg) | Cl | Cd | Cm | Cl/Cd
-19 | -0.488 | 0.17958 | 0.003 | -2.719
-18.5 | -0.521 | 0.16824 | 0.003 | -3.095
-18 | -0.55 | 0.1588 | 0.003 | -3.466
-17.5 | -0.577 | 0.14959 | 0.003 | -3.859
-17 | -0.601 | 0.14064 | 0.004 | -4.274
-16.5 | -0.62 | 0.13243 | 0.004 | -4.684
-16 | -0.636 | 0.12491 | 0.004 | -5.092
-15.5 | -0.648 | 0.11777 | 0.005 | -5.506
-15 | -0.658 | 0.11121 | 0.005 | -5.913
-14.5 | -0.663 | 0.10457 | 0.005 | -6.342
-14 | -0.665 | 0.09893 | 0.005 | -6.723
-13.5 | -0.663 | 0.09327 | 0.006 | -7.113
-13 | -0.658 | 0.08763 | 0.006 | -7.511
-12.5 | -0.649 | 0.08246 | 0.006 | -7.872
-12 | -0.636 | 0.07764 | 0.006 | -8.197
-11.5 | -0.62 | 0.07295 | 0.007 | -8.5
-11 | -0.6 | 0.06864 | 0.007 | -8.744
-10.5 | -0.577 | 0.06437 | 0.007 | -8.961
-10 | -0.55 | 0.06071 | 0.007 | -9.062
-9.5 | -0.52 | 0.05708 | 0.008 | -9.116
-9 | -0.488 | 0.05362 | 0.008 | -9.094
-8.5 | -0.452 | 0.05041 | 0.008 | -8.966
-8 | -0.414 | 0.04742 | 0.008 | -8.726
-7.5 | -0.373 | 0.04465 | 0.009 | -8.356
-7 | -0.33 | 0.04161 | 0.009 | -7.932
-6.5 | -0.285 | 0.03913 | 0.009 | -7.288
-6 | -0.239 | 0.03676 | 0.009 | -6.492
-5.5 | -0.191 | 0.03464 | 0.009 | -5.502
-5 | -0.141 | 0.03257 | 0.01 | -4.332
-4.5 | -0.09 | 0.03024 | 0.01 | -2.988
-4 | -0.038 | 0.02767 | 0.011 | -1.39
-3.5 | 0.018 | 0.0095 | 0.015 | 1.876
-3 | 0.083 | 0.00921 | 0.015 | 8.96
-2.5 | 0.148 | 0.00898 | 0.015 | 16.476
-2 | 0.214 | 0.00879 | 0.015 | 24.332
-1.5 | 0.28 | 0.00928 | 0.015 | 30.183
-1 | 0.347 | 0.00972 | 0.015 | 35.653
-0.5 | 0.412 | 0.00976 | 0.015 | 42.211
0 | 0.473 | 0.00989 | 0.015 | 47.787
0.5 | 0.534 | 0.01005 | 0.015 | 53.17
1 | 0.593 | 0.01036 | 0.015 | 57.195
1.5 | 0.65 | 0.01079 | 0.015 | 60.235
2 | 0.708 | 0.01154 | 0.015 | 61.311
2.5 | 0.766 | 0.01199 | 0.015 | 63.825
3 | 0.823 | 0.01249 | 0.014 | 65.899
3.5 | 0.88 | 0.01298 | 0.014 | 67.814
4 | 0.937 | 0.01347 | 0.014 | 69.571
4.5 | 0.994 | 0.01407 | 0.014 | 70.616
5 | 1.05 | 0.01506 | 0.014 | 69.722
5.5 | 1.105 | 0.01571 | 0.013 | 70.375
6 | 1.161 | 0.01458 | 0.013 | 79.648
6.5 | 1.216 | 0.0156 | 0.013 | 77.927
7 | 1.27 | 0.01656 | 0.013 | 76.697
7.5 | 1.323 | 0.01754 | 0.012 | 75.462
8 | 1.377 | 0.01856 | 0.012 | 74.165
8.5 | 1.429 | 0.01973 | 0.012 | 72.436
9 | 1.481 | 0.02096 | 0.012 | 70.673
9.5 | 1.532 | 0.02222 | 0.011 | 68.959
10 | 1.583 | 0.02361 | 0.011 | 67.045
10.5 | 1.633 | 0.02524 | 0.011 | 64.698
11 | 1.682 | 0.02706 | 0.01 | 62.163
11.5 | 1.73 | 0.0286 | 0.01 | 60.498
12 | 1.778 | 0.03034 | 0.01 | 58.58
12.5 | 1.824 | 0.03219 | 0.009 | 56.663
13 | 1.87 | 0.03409 | 0.009 | 54.848
13.5 | 1.915 | 0.03621 | 0.008 | 52.876
14 | 1.959 | 0.03847 | 0.008 | 50.907
14.5 | 2.001 | 0.0408 | 0.008 | 49.053
15 | 2.043 | 0.04326 | 0.007 | 47.228
15.5 | 2.083 | 0.04595 | 0.007 | 45.338
16 | 2.123 | 0.04874 | 0.006 | 43.543
16.5 | 2.161 | 0.05163 | 0.006 | 41.851
17 | 2.197 | 0.05482 | 0.005 | 40.078
17.5 | 2.232 | 0.0581 | 0.005 | 38.419
18 | 2.266 | 0.06159 | 0.005 | 36.783
18.5 | 2.297 | 0.06538 | 0.004 | 35.139
19 | 2.327 | 0.06928 | 0.004 | 33.587
19.5 | 2.347 | 0.07359 | 0.003 | 31.89
20 | 2.354 | 0.07803 | 0.003 | 30.166

## 62. Re 3M Mach 0.25 (2)
BIGFOIL.COM POLAR EXPORT
Horten 19.00% thick 9.00% camber
Horten 19.00% thick 9.00% camber |  |  |  | Cl Max: | 1.5778 | at alpha= | 14.5 | deg
XFOIL ncrit=9 |  |  |  | L/D Max: | 120.451 | at alpha= | 6.5 | deg
Re: | 3000000 |  |  | Cd Min: | 0.13756 | at alpha= | -16 | deg
Mach: | 0.25 |  |  | Cl=0 at alpha= | -5.3735 | deg
|  |  |  | @ Cl=0.1, Cd= | 0.0092906
|  |  |  | @ Cl=0.4, Cd= | 0.0087468
|  |  |  | @ Cl=0.6, Cd= | 0.0087741
alpha (deg) | Cl | Cd | Cm | Cl/Cd
-16 | -0.0921 | 0.13756 | -0.0445 | -0.66953
-15.5 | -0.0821 | 0.13063 | -0.0474 | -0.62849
-15 | -0.0613 | 0.12616 | -0.0496 | -0.48589
-14.5 | -0.0467 | 0.12041 | -0.0521 | -0.38784
-14 | -0.033 | 0.11468 | -0.0545 | -0.28776
-13.5 | -0.0599 | 0.1019 | -0.0595 | -0.58783
-13 | -0.0373 | 0.09823 | -0.061 | -0.37972
-12.5 | -0.1326 | 0.07841 | -0.07 | -1.6911
-12 | -0.548 | 0.04651 | -0.0578 | -11.7824
-11.5 | -0.6614 | 0.03302 | -0.0407 | -20.0303
-11 | -0.6951 | 0.02299 | -0.0297 | -30.2349
-10.5 | -0.6553 | 0.016 | -0.0283 | -40.9562
-10 | -0.5933 | 0.01458 | -0.0276 | -40.6927
-9.5 | -0.5309 | 0.01368 | -0.0267 | -38.8085
-9 | -0.4682 | 0.01294 | -0.026 | -36.1824
-8.5 | -0.4048 | 0.01233 | -0.0253 | -32.8305
-8 | -0.3381 | 0.01158 | -0.0255 | -29.1969
-7.5 | -0.2718 | 0.01106 | -0.0257 | -24.575
-7 | -0.2046 | 0.01065 | -0.0261 | -19.2113
-6.5 | -0.1406 | 0.01032 | -0.0259 | -13.624
-6 | -0.0749 | 0.00991 | -0.0262 | -7.558
-5.5 | -0.0148 | 0.00967 | -0.0255 | -1.5305
-5 | 0.0437 | 0.00945 | -0.0244 | 4.6243
-4.5 | 0.1002 | 0.00929 | -0.0231 | 10.7858
-4 | 0.1554 | 0.00908 | -0.0216 | 17.1145
-3.5 | 0.2084 | 0.00899 | -0.0197 | 23.1813
-3 | 0.2607 | 0.00886 | -0.0176 | 29.4244
-2.5 | 0.3101 | 0.00878 | -0.0151 | 35.3189
-2 | 0.3572 | 0.0088 | -0.0122 | 40.5909
-1.5 | 0.4055 | 0.00874 | -0.0095 | 46.3959
-1 | 0.4572 | 0.00871 | -0.0076 | 52.4914
-0.5 | 0.5076 | 0.00871 | -0.0055 | 58.2778
0 | 0.5584 | 0.00879 | -0.0035 | 63.5267
0.5 | 0.6109 | 0.00877 | -0.0019 | 69.6579
1 | 0.6635 | 0.0088 | -0.0004 | 75.3977
1.5 | 0.715 | 0.0089 | 0.0012 | 80.3371
2 | 0.7663 | 0.00901 | 0.0028 | 85.0499
2.5 | 0.8197 | 0.00906 | 0.004 | 90.4746
3 | 0.8716 | 0.00917 | 0.0054 | 95.0491
3.5 | 0.9213 | 0.00937 | 0.0071 | 98.3244
4 | 0.9724 | 0.00951 | 0.0085 | 102.2503
4.5 | 1.0233 | 0.00963 | 0.01 | 106.2617
5 | 1.0708 | 0.00985 | 0.0119 | 108.7107
5.5 | 1.1133 | 0.01016 | 0.0147 | 109.5768
6 | 1.1594 | 0.0103 | 0.0168 | 112.5631
6.5 | 1.1479 | 0.00953 | 0.0301 | 120.4512
7 | 1.1328 | 0.00947 | 0.0439 | 119.6199
7.5 | 1.1466 | 0.01024 | 0.0506 | 111.9727
8 | 1.2241 | 0.01092 | 0.0448 | 112.0971
8.5 | 1.3152 | 0.01182 | 0.0359 | 111.269
9 | 1.3656 | 0.01382 | 0.0324 | 98.8133
9.5 | 1.4154 | 0.01581 | 0.0293 | 89.5256
10 | 1.459 | 0.01799 | 0.027 | 81.1006
10.5 | 1.4861 | 0.02154 | 0.0248 | 68.9926
11 | 1.5022 | 0.02512 | 0.0245 | 59.801
11.5 | 1.5237 | 0.0283 | 0.024 | 53.841
12 | 1.5311 | 0.03321 | 0.0222 | 46.1036
12.5 | 1.5413 | 0.03791 | 0.0206 | 40.6568
13 | 1.5681 | 0.04124 | 0.0188 | 38.0238
13.5 | 1.5687 | 0.04686 | 0.0172 | 33.4763
14 | 1.576 | 0.05193 | 0.0156 | 30.3485
14.5 | 1.5778 | 0.05649 | 0.0158 | 27.9306
15 | 1.5537 | 0.06271 | 0.0175 | 24.776
15.5 | 1.5504 | 0.06735 | 0.0184 | 23.02
16 | 1.5537 | 0.07148 | 0.0191 | 21.7361
16.5 | 1.5286 | 0.07848 | 0.0195 | 19.4776
17 | 1.5318 | 0.083 | 0.0194 | 18.4554
17.5 | 1.5301 | 0.08802 | 0.0192 | 17.3835
18 | 1.5152 | 0.09459 | 0.0186 | 16.0186
18.5 | 1.5249 | 0.0986 | 0.018 | 15.4655
19 | 1.5051 | 0.10588 | 0.0169 | 14.2151
19.5 | 1.5038 | 0.11124 | 0.0158 | 13.5185

## 63. Re 3M Mach 0.50 (1)
BIGFOIL.COM POLAR EXPORT
Horten 19.00% thick 9.00% camber
Horten 19.00% thick 9.00% camber |  |  |  | Cl Max: | 1.818 | at alpha= | 13.5 | deg
JavaFoil+Calcfoil stall+Eppler ext transition |  |  |  | L/D Max: | 58.462 | at alpha= | 6.5 | deg
Re: | 3000000 |  |  | Cd Min: | 0.0099 | at alpha= | -1.5 | deg
Mach: | 0.5 |  |  | Cl=0 at alpha= | -3.6404 | deg
|  |  |  | @ Cl=0.1, Cd= | 0.028975
|  |  |  | @ Cl=0.4, Cd= | 0.010025
|  |  |  | @ Cl=0.6, Cd= | 0.013103
alpha (deg) | Cl | Cd | Cm | Cl/Cd
-20 | -0.932 | 0.17025 | 0.002 | -5.477
-19.5 | -0.905 | 0.16542 | 0.003 | -5.471
-19 | -0.877 | 0.1612 | 0.003 | -5.443
-18.5 | -0.849 | 0.15805 | 0.003 | -5.369
-18 | -0.821 | 0.15213 | 0.004 | -5.395
-17.5 | -0.793 | 0.14775 | 0.004 | -5.366
-17 | -0.765 | 0.14356 | 0.004 | -5.329
-16.5 | -0.737 | 0.13975 | 0.005 | -5.274
-16 | -0.708 | 0.13539 | 0.005 | -5.23
-15.5 | -0.68 | 0.13147 | 0.005 | -5.172
-15 | -0.652 | 0.12739 | 0.005 | -5.117
-14.5 | -0.624 | 0.1238 | 0.006 | -5.038
-14 | -0.595 | 0.11777 | 0.006 | -5.049
-13.5 | -0.566 | 0.11195 | 0.006 | -5.059
-13 | -0.538 | 0.10864 | 0.006 | -4.953
-12.5 | -0.509 | 0.10583 | 0.006 | -4.81
-12 | -0.481 | 0.0882 | 0.007 | -5.45
-11.5 | -0.452 | 0.07953 | 0.007 | -5.687
-11 | -0.424 | 0.0736 | 0.007 | -5.759
-10.5 | -0.395 | 0.07761 | 0.007 | -5.087
-10 | -0.366 | 0.07028 | 0.007 | -5.213
-9.5 | -0.337 | 0.0809 | 0.007 | -4.169
-9 | -0.309 | 0.06551 | 0.007 | -4.713
-8.5 | -0.28 | 0.05985 | 0.007 | -4.682
-8 | -0.251 | 0.06277 | 0.007 | -4.001
-7.5 | -0.223 | 0.06094 | 0.007 | -3.651
-7 | -0.194 | 0.05337 | 0.008 | -3.637
-6.5 | -0.229 | 0.05063 | 0.008 | -4.528
-6 | -0.222 | 0.04443 | 0.009 | -5
-5.5 | -0.188 | 0.04074 | 0.009 | -4.619
-5 | -0.144 | 0.03753 | 0.01 | -3.841
-4.5 | -0.094 | 0.03535 | 0.01 | -2.668
-4 | -0.041 | 0.03319 | 0.01 | -1.222
-3.5 | 0.016 | 0.03138 | 0.011 | 0.506
-3 | 0.074 | 0.0297 | 0.011 | 2.506
-2.5 | 0.135 | 0.028 | 0.011 | 4.809
-2 | 0.198 | 0.02528 | 0.012 | 7.821
-1.5 | 0.31 | 0.0099 | 0.017 | 31.334
-1 | 0.385 | 0.01 | 0.017 | 38.473
-0.5 | 0.458 | 0.01012 | 0.016 | 45.225
0 | 0.502 | 0.01244 | 0.016 | 40.408
0.5 | 0.568 | 0.01289 | 0.016 | 44.101
1 | 0.634 | 0.01333 | 0.016 | 47.517
1.5 | 0.698 | 0.01381 | 0.016 | 50.55
2 | 0.762 | 0.01441 | 0.016 | 52.902
2.5 | 0.826 | 0.0154 | 0.016 | 53.609
3 | 0.888 | 0.01604 | 0.016 | 55.364
3.5 | 0.95 | 0.01683 | 0.015 | 56.439
4 | 1.011 | 0.0177 | 0.015 | 57.117
4.5 | 1.071 | 0.01861 | 0.015 | 57.531
5 | 1.13 | 0.01989 | 0.015 | 56.803
5.5 | 1.188 | 0.02106 | 0.015 | 56.409
6 | 1.245 | 0.02234 | 0.014 | 55.727
6.5 | 1.301 | 0.02225 | 0.014 | 58.462
7 | 1.355 | 0.02385 | 0.014 | 56.811
7.5 | 1.408 | 0.02561 | 0.014 | 54.954
8 | 1.459 | 0.02743 | 0.013 | 53.178
8.5 | 1.508 | 0.02948 | 0.013 | 51.166
9 | 1.555 | 0.03194 | 0.013 | 48.694
9.5 | 1.6 | 0.03439 | 0.012 | 46.54
10 | 1.643 | 0.03701 | 0.012 | 44.386
10.5 | 1.682 | 0.0401 | 0.012 | 41.948
11 | 1.718 | 0.04335 | 0.011 | 39.637
11.5 | 1.75 | 0.04714 | 0.011 | 37.12
12 | 1.777 | 0.0513 | 0.01 | 34.64
12.5 | 1.799 | 0.05569 | 0.01 | 32.302
13 | 1.813 | 0.06091 | 0.01 | 29.759
13.5 | 1.818 | 0.06683 | 0.009 | 27.199
14 | 1.811 | 0.07363 | 0.009 | 24.593
14.5 | 1.783 | 0.08225 | 0.008 | 21.684
15 | 1.725 | 0.09325 | 0.008 | 18.5
15.5 | 1.583 | 0.10981 | 0.007 | 14.419
16 | 1.215 | 0.13261 | 0.007 | 9.16
16.5 | 1.239 | 0.13079 | 0.006 | 9.473
17 | 1.249 | 0.14381 | 0.005 | 8.684
17.5 | 1.257 | 0.15087 | 0.005 | 8.328
18 | 1.304 | 0.15742 | 0.004 | 8.282
18.5 | 1.318 | 0.15791 | 0.004 | 8.349

## 64. Re 3M Mach 0.50 (2)
BIGFOIL.COM POLAR EXPORT
Horten 19.00% thick 9.00% camber
Horten 19.00% thick 9.00% camber |  |  |  | Cl Max: | 1.3229 | at alpha= | 20 | deg
XFOIL ncrit=9 |  |  |  | L/D Max: | 85.3617 | at alpha= | 2.5 | deg
Re: | 3000000 |  |  | Cd Min: | 0.20403 | at alpha= | -20 | deg
Mach: | 0.5 |  |  | Cl=0 at alpha= | -15.4949 | deg
|  |  |  | @ Cl=0.1, Cd= | 0.11431
|  |  |  | @ Cl=0.4, Cd= | 0.0099423
|  |  |  | @ Cl=0.6, Cd= | 0.0097216
alpha (deg) | Cl | Cd | Cm | Cl/Cd
-20 | -0.2077 | 0.20403 | -0.0165 | -1.018
-19.5 | -0.1836 | 0.19773 | -0.02 | -0.92854
-19 | -0.1612 | 0.19083 | -0.0236 | -0.84473
-18.5 | -0.1379 | 0.18448 | -0.027 | -0.74751
-18 | -0.1209 | 0.1763 | -0.0308 | -0.68576
-17.5 | -0.0922 | 0.17176 | -0.0336 | -0.5368
-17 | -0.0646 | 0.16681 | -0.0366 | -0.38727
-16.5 | -0.0439 | 0.16 | -0.0398 | -0.27437
-16 | -0.0219 | 0.15369 | -0.0428 | -0.14249
-15.5 | -0.0002 | 0.14741 | -0.0458 | -0.0013568
-15 | 0.0193 | 0.14072 | -0.0488 | 0.13715
-14.5 | 0.031 | 0.1325 | -0.0524 | 0.23396
-14 | 0.0529 | 0.12687 | -0.055 | 0.41696
-13.5 | 0.0812 | 0.12261 | -0.0572 | 0.66226
-13 | 0.0946 | 0.11548 | -0.0602 | 0.81919
-12.5 | 0.1178 | 0.11043 | -0.0624 | 1.0667
-12 | 0.1337 | 0.10425 | -0.065 | 1.2825
-11.5 | 0.1397 | 0.09667 | -0.068 | 1.4451
-11 | 0.1519 | 0.09071 | -0.0703 | 1.6746
-10.5 | 0.1672 | 0.08539 | -0.0723 | 1.9581
-10 | 0.1832 | 0.08048 | -0.0739 | 2.2763
-9.5 | 0.1922 | 0.07502 | -0.0757 | 2.562
-9 | 0.1749 | 0.06716 | -0.0785 | 2.6042
-8.5 | 0.1511 | 0.06053 | -0.0809 | 2.4963
-8 | 0.1301 | 0.05586 | -0.0782 | 2.329
-7.5 | 0.1058 | 0.05221 | -0.0708 | 2.0264
-7 | 0.095 | 0.0489 | -0.0636 | 1.9427
-6.5 | 0.0886 | 0.04456 | -0.0567 | 1.9883
-6 | 0.0577 | 0.03752 | -0.0463 | 1.5378
-5.5 | 0.0776 | 0.03382 | -0.0397 | 2.2945
-5 | 0.0299 | 0.0232 | -0.0242 | 1.2888
-4.5 | 0.0822 | 0.01223 | -0.0251 | 6.7212
-4 | 0.1971 | 0.01089 | -0.0312 | 18.0992
-3.5 | 0.2895 | 0.01037 | -0.0333 | 27.9171
-3 | 0.3677 | 0.01001 | -0.033 | 36.7333
-2.5 | 0.4345 | 0.00987 | -0.0308 | 44.0223
-2 | 0.495 | 0.0098 | -0.0277 | 50.5102
-1.5 | 0.5543 | 0.00973 | -0.0245 | 56.9681
-1 | 0.6085 | 0.00972 | -0.0204 | 62.6029
-0.5 | 0.6592 | 0.00983 | -0.0158 | 67.06
0 | 0.7064 | 0.00997 | -0.0107 | 70.8526
0.5 | 0.7523 | 0.01009 | -0.0053 | 74.559
1 | 0.8019 | 0.01027 | -0.0008 | 78.0818
1.5 | 0.8489 | 0.01058 | 0.004 | 80.2363
2 | 0.8979 | 0.01078 | 0.0084 | 83.2931
2.5 | 0.9441 | 0.01106 | 0.0131 | 85.3617
3 | 0.9799 | 0.0115 | 0.0194 | 85.2087
3.5 | 0.9786 | 0.01222 | 0.0314 | 80.0818
4 | 0.9858 | 0.01373 | 0.0393 | 71.799
4.5 | 0.9933 | 0.01627 | 0.0447 | 61.051
5 | 0.9821 | 0.01947 | 0.0518 | 50.4417
5.5 | 0.9704 | 0.02273 | 0.0584 | 42.6925
6 | 0.9768 | 0.02537 | 0.0632 | 38.5022
6.5 | 0.9727 | 0.02867 | 0.068 | 33.9275
7 | 0.9644 | 0.03253 | 0.0721 | 29.6465
7.5 | 0.9808 | 0.03538 | 0.0746 | 27.7219
8 | 0.9868 | 0.03897 | 0.0769 | 25.322
8.5 | 0.9843 | 0.04326 | 0.0791 | 22.7531
9 | 1.0065 | 0.04622 | 0.0802 | 21.7763
9.5 | 1.1182 | 0.05248 | 0.0552 | 21.3072
10 | 1.1426 | 0.05705 | 0.0531 | 20.028
10.5 | 1.1667 | 0.06236 | 0.0496 | 18.7091
11 | 1.1726 | 0.06807 | 0.0481 | 17.2264
11.5 | 1.1876 | 0.07253 | 0.0481 | 16.3739
12 | 1.1973 | 0.07864 | 0.0454 | 15.2251
12.5 | 1.2192 | 0.08426 | 0.0419 | 14.4695
13 | 1.2377 | 0.09035 | 0.038 | 13.6989
13.5 | 1.2431 | 0.09732 | 0.0346 | 12.7733
14 | 1.2654 | 0.10277 | 0.0315 | 12.3129
14.5 | 1.269 | 0.10972 | 0.0284 | 11.5658
15 | 1.2853 | 0.11524 | 0.026 | 11.1532
15.5 | 1.2835 | 0.12089 | 0.0259 | 10.6171
16 | 1.2856 | 0.12637 | 0.0254 | 10.1733
16.5 | 1.2884 | 0.13194 | 0.0247 | 9.765
17 | 1.291 | 0.13762 | 0.0236 | 9.3809
17.5 | 1.2954 | 0.14333 | 0.0223 | 9.0379
18 | 1.3037 | 0.14876 | 0.0207 | 8.7638
18.5 | 1.3057 | 0.15501 | 0.0186 | 8.4233
19 | 1.312 | 0.16085 | 0.0165 | 8.1567
19.5 | 1.3186 | 0.16674 | 0.0142 | 7.9081
20 | 1.3229 | 0.17302 | 0.0115 | 7.6459

## 65. Re 4M Mach 0.00 (1)
BIGFOIL.COM POLAR EXPORT
Horten 19.00% thick 9.00% camber
Horten 19.00% thick 9.00% camber |  |  |  | Cl Max: | 2.38 | at alpha= | 20 | deg
JavaFoil+Calcfoil stall+Eppler ext transition |  |  |  | L/D Max: | 88.973 | at alpha= | 6 | deg
Re: | 4000000 |  |  | Cd Min: | 0.00875 | at alpha= | -1 | deg
Mach: | 0 |  |  | Cl=0 at alpha= | -3.6371 | deg
|  |  |  | @ Cl=0.1, Cd= | 0.0092769
|  |  |  | @ Cl=0.4, Cd= | 0.00906
|  |  |  | @ Cl=0.6, Cd= | 0.0097
alpha (deg) | Cl | Cd | Cm | Cl/Cd
-20 | -0.846 | 0.15813 | 0.002 | -5.348
-19.5 | -0.849 | 0.1511 | 0.002 | -5.619
-19 | -0.851 | 0.14428 | 0.003 | -5.9
-18.5 | -0.852 | 0.13783 | 0.003 | -6.182
-18 | -0.851 | 0.13177 | 0.003 | -6.461
-17.5 | -0.849 | 0.12569 | 0.004 | -6.756
-17 | -0.845 | 0.11999 | 0.004 | -7.045
-16.5 | -0.839 | 0.11405 | 0.004 | -7.353
-16 | -0.83 | 0.10849 | 0.005 | -7.652
-15.5 | -0.82 | 0.10308 | 0.005 | -7.95
-15 | -0.807 | 0.09806 | 0.005 | -8.231
-14.5 | -0.793 | 0.09298 | 0.005 | -8.526
-14 | -0.776 | 0.08816 | 0.006 | -8.805
-13.5 | -0.758 | 0.08351 | 0.006 | -9.072
-13 | -0.737 | 0.07916 | 0.006 | -9.308
-12.5 | -0.714 | 0.07477 | 0.006 | -9.549
-12 | -0.689 | 0.07063 | 0.007 | -9.755
-11.5 | -0.662 | 0.0667 | 0.007 | -9.921
-11 | -0.632 | 0.06306 | 0.007 | -10.028
-10.5 | -0.601 | 0.05954 | 0.007 | -10.093
-10 | -0.568 | 0.05603 | 0.008 | -10.129
-9.5 | -0.532 | 0.05286 | 0.008 | -10.066
-9 | -0.495 | 0.04976 | 0.008 | -9.942
-8.5 | -0.456 | 0.04685 | 0.008 | -9.726
-8 | -0.415 | 0.04412 | 0.008 | -9.402
-7.5 | -0.372 | 0.04144 | 0.009 | -8.985
-7 | -0.328 | 0.03891 | 0.009 | -8.436
-6.5 | -0.283 | 0.03648 | 0.009 | -7.755
-6 | -0.236 | 0.03411 | 0.009 | -6.925
-5.5 | -0.189 | 0.03124 | 0.01 | -6.038
-5 | -0.167 | 0.00925 | 0.014 | -18.058
-4.5 | -0.106 | 0.00922 | 0.015 | -11.537
-4 | -0.045 | 0.00917 | 0.015 | -4.899
-3.5 | 0.017 | 0.00916 | 0.015 | 1.893
-3 | 0.08 | 0.00928 | 0.015 | 8.646
-2.5 | 0.144 | 0.00927 | 0.015 | 15.502
-2 | 0.208 | 0.00894 | 0.015 | 23.201
-1.5 | 0.272 | 0.00897 | 0.015 | 30.294
-1 | 0.336 | 0.00875 | 0.015 | 38.434
-0.5 | 0.4 | 0.00906 | 0.015 | 44.12
0 | 0.461 | 0.00954 | 0.015 | 48.358
0.5 | 0.523 | 0.0096 | 0.015 | 54.527
1 | 0.584 | 0.00966 | 0.015 | 60.498
1.5 | 0.644 | 0.00981 | 0.015 | 65.655
2 | 0.702 | 0.01001 | 0.015 | 70.099
2.5 | 0.757 | 0.01038 | 0.014 | 72.921
3 | 0.811 | 0.0108 | 0.014 | 75.096
3.5 | 0.866 | 0.01161 | 0.014 | 74.608
4 | 0.921 | 0.01211 | 0.014 | 76.007
4.5 | 0.975 | 0.01264 | 0.014 | 77.179
5 | 1.03 | 0.01317 | 0.013 | 78.196
5.5 | 1.084 | 0.01373 | 0.013 | 78.983
6 | 1.138 | 0.01279 | 0.013 | 88.973
6.5 | 1.192 | 0.01355 | 0.013 | 87.92
7 | 1.245 | 0.01435 | 0.012 | 86.773
7.5 | 1.298 | 0.01521 | 0.012 | 85.291
8 | 1.35 | 0.01617 | 0.012 | 83.492
8.5 | 1.402 | 0.01716 | 0.012 | 81.703
9 | 1.453 | 0.0183 | 0.011 | 79.408
9.5 | 1.504 | 0.01943 | 0.011 | 77.403
10 | 1.554 | 0.02062 | 0.011 | 75.38
10.5 | 1.604 | 0.02222 | 0.01 | 72.193
11 | 1.653 | 0.02344 | 0.01 | 70.528
11.5 | 1.701 | 0.02489 | 0.01 | 68.359
12 | 1.749 | 0.02631 | 0.009 | 66.482
12.5 | 1.797 | 0.02782 | 0.009 | 64.576
13 | 1.843 | 0.02953 | 0.009 | 62.416
13.5 | 1.889 | 0.03134 | 0.008 | 60.274
14 | 1.934 | 0.03319 | 0.008 | 58.266
14.5 | 1.978 | 0.03516 | 0.008 | 56.26
15 | 2.021 | 0.03733 | 0.007 | 54.148
15.5 | 2.064 | 0.0395 | 0.007 | 52.25
16 | 2.106 | 0.0418 | 0.006 | 50.371
16.5 | 2.146 | 0.04435 | 0.006 | 48.395
17 | 2.186 | 0.04694 | 0.005 | 46.565
17.5 | 2.224 | 0.04966 | 0.005 | 44.794
18 | 2.262 | 0.05265 | 0.004 | 42.957
18.5 | 2.298 | 0.05563 | 0.004 | 41.311
19 | 2.333 | 0.05898 | 0.003 | 39.551
19.5 | 2.361 | 0.06237 | 0.003 | 37.85
20 | 2.38 | 0.06606 | 0.002 | 36.032

## 66. Re 4M Mach 0.00 (2)
BIGFOIL.COM POLAR EXPORT
Horten 19.00% thick 9.00% camber
Horten 19.00% thick 9.00% camber |  |  |  | Cl Max: | 1.7487 | at alpha= | 15 | deg
XFOIL ncrit=9 |  |  |  | L/D Max: | 146.109 | at alpha= | 7 | deg
Re: | 4000000 |  |  | Cd Min: | 0.09129 | at alpha= | 20 | deg
Mach: | 0 |  |  | Cl=0 at alpha= | -5.2159 | deg
|  |  |  | @ Cl=0.1, Cd= | 0.0083591
|  |  |  | @ Cl=0.4, Cd= | 0.0079952
|  |  |  | @ Cl=0.6, Cd= | 0.0080152
alpha (deg) | Cl | Cd | Cm | Cl/Cd
-17 | -1.0941 | 0.04109 | -0.0581 | -26.6269
-16.5 | -1.2138 | 0.02211 | -0.0413 | -54.8982
-16 | -1.169 | 0.01916 | -0.0401 | -61.0125
-15.5 | -1.123 | 0.0177 | -0.0382 | -63.4463
-15 | -1.0746 | 0.0167 | -0.0364 | -64.3473
-14.5 | -1.0251 | 0.01588 | -0.0346 | -64.5529
-14 | -0.9748 | 0.01519 | -0.0329 | -64.1738
-13.5 | -0.9231 | 0.01455 | -0.0314 | -63.4433
-13 | -0.8707 | 0.01399 | -0.03 | -62.2373
-12.5 | -0.8181 | 0.01352 | -0.0286 | -60.5104
-12 | -0.7644 | 0.01306 | -0.0274 | -58.5299
-11.5 | -0.7075 | 0.01238 | -0.0269 | -57.1486
-11 | -0.65 | 0.01183 | -0.0265 | -54.9451
-10.5 | -0.5914 | 0.01139 | -0.0263 | -51.9227
-10 | -0.533 | 0.011 | -0.026 | -48.4545
-9.5 | -0.4761 | 0.01068 | -0.0254 | -44.5787
-9 | -0.4193 | 0.0104 | -0.0248 | -40.3173
-8.5 | -0.3605 | 0.01005 | -0.0247 | -35.8706
-8 | -0.3012 | 0.00968 | -0.0247 | -31.1157
-7.5 | -0.2455 | 0.00945 | -0.0239 | -25.9788
-7 | -0.1903 | 0.00923 | -0.0231 | -20.6176
-6.5 | -0.1366 | 0.00906 | -0.0219 | -15.0773
-6 | -0.0822 | 0.00883 | -0.021 | -9.3092
-5.5 | -0.0296 | 0.00866 | -0.0197 | -3.418
-5 | 0.0225 | 0.00852 | -0.0183 | 2.6408
-4.5 | 0.0732 | 0.00842 | -0.0166 | 8.6936
-4 | 0.1216 | 0.00831 | -0.0145 | 14.633
-3.5 | 0.1693 | 0.00823 | -0.0123 | 20.5711
-3 | 0.218 | 0.00817 | -0.0102 | 26.683
-2.5 | 0.2672 | 0.00809 | -0.0084 | 33.0284
-2 | 0.317 | 0.00809 | -0.0067 | 39.1842
-1.5 | 0.3684 | 0.00802 | -0.0054 | 45.9352
-1 | 0.4194 | 0.00798 | -0.004 | 52.5564
-0.5 | 0.4702 | 0.008 | -0.0026 | 58.775
0 | 0.521 | 0.00802 | -0.0013 | 64.9626
0.5 | 0.5735 | 0.008 | -0.0004 | 71.6875
1 | 0.6257 | 0.00803 | 0.0006 | 77.9203
1.5 | 0.6765 | 0.00811 | 0.0017 | 83.4155
2 | 0.7286 | 0.00816 | 0.0025 | 89.2892
2.5 | 0.7814 | 0.00819 | 0.0032 | 95.409
3 | 0.833 | 0.00829 | 0.004 | 100.4825
3.5 | 0.8833 | 0.00843 | 0.005 | 104.7805
4 | 0.9353 | 0.0085 | 0.0056 | 110.0353
4.5 | 0.9868 | 0.00859 | 0.0063 | 114.8778
5 | 1.0358 | 0.00875 | 0.0073 | 118.3771
5.5 | 1.0835 | 0.00895 | 0.0085 | 121.0615
6 | 1.1332 | 0.00903 | 0.0094 | 125.4928
6.5 | 1.1272 | 0.00787 | 0.0214 | 143.2274
7 | 1.1528 | 0.00789 | 0.0272 | 146.109
7.5 | 1.1778 | 0.00811 | 0.0328 | 145.2281
8 | 1.2095 | 0.00832 | 0.037 | 145.3726
8.5 | 1.2471 | 0.00863 | 0.0396 | 144.5075
9 | 1.3085 | 0.00914 | 0.0367 | 143.1619
9.5 | 1.3929 | 0.00973 | 0.0288 | 143.1552
10 | 1.4573 | 0.0102 | 0.0252 | 142.8725
10.5 | 1.5112 | 0.01101 | 0.0228 | 137.257
11 | 1.5483 | 0.01253 | 0.022 | 123.5674
11.5 | 1.5998 | 0.0138 | 0.019 | 115.9275
12 | 1.6388 | 0.01577 | 0.017 | 103.9188
12.5 | 1.6533 | 0.01892 | 0.0173 | 87.3837
13 | 1.6883 | 0.02143 | 0.0148 | 78.7821
13.5 | 1.716 | 0.02434 | 0.0126 | 70.5012
14 | 1.7232 | 0.02886 | 0.0111 | 59.7089
14.5 | 1.7351 | 0.03296 | 0.0096 | 52.6426
15 | 1.7487 | 0.03698 | 0.008 | 47.2877
15.5 | 1.7362 | 0.04253 | 0.0084 | 40.8229
16 | 1.7242 | 0.0473 | 0.0102 | 36.4524
16.5 | 1.7151 | 0.05201 | 0.0115 | 32.9764
17 | 1.6923 | 0.05818 | 0.0127 | 29.0873
17.5 | 1.6854 | 0.06313 | 0.0132 | 26.6973
18 | 1.6857 | 0.06749 | 0.0133 | 24.977
18.5 | 1.6581 | 0.07476 | 0.0133 | 22.179
19 | 1.6554 | 0.07969 | 0.013 | 20.773
19.5 | 1.6352 | 0.08649 | 0.0125 | 18.9062
20 | 1.6343 | 0.09129 | 0.0118 | 17.9023

## 67. Re 4M Mach 0.10 (1)
BIGFOIL.COM POLAR EXPORT
Horten 19.00% thick 9.00% camber
Horten 19.00% thick 9.00% camber |  |  |  | Cl Max: | 2.372 | at alpha= | 20 | deg
JavaFoil+Calcfoil stall+Eppler ext transition |  |  |  | L/D Max: | 87.865 | at alpha= | 6 | deg
Re: | 4000000 |  |  | Cd Min: | 0.00859 | at alpha= | -1 | deg
Mach: | 0.1 |  |  | Cl=0 at alpha= | -3.6371 | deg
|  |  |  | @ Cl=0.1, Cd= | 0.0093379
|  |  |  | @ Cl=0.4, Cd= | 0.0090937
|  |  |  | @ Cl=0.6, Cd= | 0.0097686
alpha (deg) | Cl | Cd | Cm | Cl/Cd
-20 | -0.804 | 0.16088 | 0.002 | -4.997
-19.5 | -0.81 | 0.15388 | 0.002 | -5.265
-19 | -0.815 | 0.14695 | 0.003 | -5.548
-18.5 | -0.819 | 0.14023 | 0.003 | -5.84
-18 | -0.821 | 0.13377 | 0.003 | -6.138
-17.5 | -0.822 | 0.12747 | 0.004 | -6.445
-17 | -0.82 | 0.12135 | 0.004 | -6.76
-16.5 | -0.816 | 0.11572 | 0.004 | -7.054
-16 | -0.81 | 0.10993 | 0.004 | -7.369
-15.5 | -0.802 | 0.10459 | 0.005 | -7.667
-15 | -0.792 | 0.09918 | 0.005 | -7.982
-14.5 | -0.779 | 0.09404 | 0.005 | -8.286
-14 | -0.765 | 0.08926 | 0.006 | -8.566
-13.5 | -0.748 | 0.08445 | 0.006 | -8.855
-13 | -0.729 | 0.07982 | 0.006 | -9.129
-12.5 | -0.707 | 0.07552 | 0.006 | -9.366
-12 | -0.684 | 0.0713 | 0.007 | -9.586
-11.5 | -0.658 | 0.06723 | 0.007 | -9.78
-11 | -0.629 | 0.06354 | 0.007 | -9.903
-10.5 | -0.599 | 0.05996 | 0.007 | -9.984
-10 | -0.566 | 0.05654 | 0.008 | -10.009
-9.5 | -0.531 | 0.05329 | 0.008 | -9.968
-9 | -0.494 | 0.05013 | 0.008 | -9.86
-8.5 | -0.456 | 0.04722 | 0.008 | -9.648
-8 | -0.415 | 0.04445 | 0.008 | -9.338
-7.5 | -0.373 | 0.04181 | 0.009 | -8.915
-7 | -0.329 | 0.03927 | 0.009 | -8.37
-6.5 | -0.283 | 0.03678 | 0.009 | -7.704
-6 | -0.237 | 0.03446 | 0.009 | -6.869
-5.5 | -0.189 | 0.03168 | 0.01 | -5.966
-5 | -0.141 | 0.02831 | 0.01 | -4.967
-4.5 | -0.107 | 0.00929 | 0.015 | -11.496
-4 | -0.045 | 0.00921 | 0.015 | -4.896
-3.5 | 0.017 | 0.00887 | 0.015 | 1.963
-3 | 0.081 | 0.00935 | 0.015 | 8.624
-2.5 | 0.144 | 0.00931 | 0.015 | 15.508
-2 | 0.208 | 0.009 | 0.015 | 23.167
-1.5 | 0.273 | 0.00877 | 0.015 | 31.131
-1 | 0.338 | 0.00859 | 0.015 | 39.321
-0.5 | 0.402 | 0.00911 | 0.015 | 44.112
0 | 0.463 | 0.00957 | 0.015 | 48.411
0.5 | 0.525 | 0.00963 | 0.015 | 54.566
1 | 0.587 | 0.00974 | 0.015 | 60.205
1.5 | 0.646 | 0.00987 | 0.015 | 65.468
2 | 0.703 | 0.01011 | 0.015 | 69.581
2.5 | 0.758 | 0.01051 | 0.014 | 72.169
3 | 0.813 | 0.01097 | 0.014 | 74.099
3.5 | 0.868 | 0.01176 | 0.014 | 73.822
4 | 0.923 | 0.01228 | 0.014 | 75.219
4.5 | 0.978 | 0.01279 | 0.014 | 76.468
5 | 1.033 | 0.01335 | 0.013 | 77.413
5.5 | 1.088 | 0.01391 | 0.013 | 78.19
6 | 1.142 | 0.01299 | 0.013 | 87.865
6.5 | 1.196 | 0.01376 | 0.013 | 86.898
7 | 1.249 | 0.01459 | 0.012 | 85.586
7.5 | 1.302 | 0.01545 | 0.012 | 84.253
8 | 1.354 | 0.01643 | 0.012 | 82.438
8.5 | 1.406 | 0.01742 | 0.012 | 80.729
9 | 1.458 | 0.01859 | 0.011 | 78.412
9.5 | 1.509 | 0.01975 | 0.011 | 76.393
10 | 1.559 | 0.02098 | 0.011 | 74.317
10.5 | 1.609 | 0.02259 | 0.01 | 71.236
11 | 1.658 | 0.02385 | 0.01 | 69.521
11.5 | 1.706 | 0.02529 | 0.01 | 67.464
12 | 1.754 | 0.02676 | 0.009 | 65.546
12.5 | 1.802 | 0.02831 | 0.009 | 63.643
13 | 1.848 | 0.03006 | 0.009 | 61.473
13.5 | 1.894 | 0.03191 | 0.008 | 59.334
14 | 1.939 | 0.03376 | 0.008 | 57.417
14.5 | 1.983 | 0.03582 | 0.008 | 55.343
15 | 2.026 | 0.03801 | 0.007 | 53.297
15.5 | 2.068 | 0.04021 | 0.007 | 51.44
16 | 2.109 | 0.04261 | 0.006 | 49.502
16.5 | 2.15 | 0.04523 | 0.006 | 47.535
17 | 2.189 | 0.04787 | 0.005 | 45.735
17.5 | 2.227 | 0.05069 | 0.005 | 43.943
18 | 2.264 | 0.05372 | 0.004 | 42.147
18.5 | 2.3 | 0.0568 | 0.004 | 40.495
19 | 2.334 | 0.06021 | 0.003 | 38.766
19.5 | 2.361 | 0.06374 | 0.003 | 37.045
20 | 2.372 | 0.07331 | 0.002 | 32.361

## 68. Re 4M Mach 0.10 (2)
BIGFOIL.COM POLAR EXPORT
Horten 19.00% thick 9.00% camber
Horten 19.00% thick 9.00% camber |  |  |  | Cl Max: | 1.7267 | at alpha= | 15 | deg
XFOIL ncrit=9 |  |  |  | L/D Max: | 144.339 | at alpha= | 7 | deg
Re: | 4000000 |  |  | Cd Min: | 0.0955 | at alpha= | 20 | deg
Mach: | 0.1 |  |  | Cl=0 at alpha= | -5.2405 | deg
|  |  |  | @ Cl=0.1, Cd= | 0.0083979
|  |  |  | @ Cl=0.4, Cd= | 0.0080289
|  |  |  | @ Cl=0.6, Cd= | 0.0080462
alpha (deg) | Cl | Cd | Cm | Cl/Cd
-16.5 | -0.8226 | 0.05302 | -0.0811 | -15.5149
-16 | -0.9981 | 0.04184 | -0.0577 | -23.8552
-15.5 | -1.1366 | 0.02048 | -0.0394 | -55.498
-15 | -1.0892 | 0.01822 | -0.0378 | -59.7805
-14.5 | -1.0398 | 0.01695 | -0.036 | -61.3451
-14 | -0.989 | 0.016 | -0.0342 | -61.8125
-13.5 | -0.9366 | 0.01519 | -0.0326 | -61.659
-13 | -0.8835 | 0.01451 | -0.0311 | -60.889
-12.5 | -0.8299 | 0.01394 | -0.0296 | -59.5337
-12 | -0.7752 | 0.0134 | -0.0283 | -57.8507
-11.5 | -0.72 | 0.01291 | -0.0271 | -55.7707
-11 | -0.661 | 0.01217 | -0.0268 | -54.3139
-10.5 | -0.6023 | 0.01164 | -0.0264 | -51.744
-10 | -0.5426 | 0.0112 | -0.0262 | -48.4464
-9.5 | -0.4838 | 0.01085 | -0.0257 | -44.5899
-9 | -0.4249 | 0.01052 | -0.0253 | -40.3897
-8.5 | -0.3675 | 0.01024 | -0.0247 | -35.8887
-8 | -0.3047 | 0.0098 | -0.0252 | -31.0918
-7.5 | -0.2471 | 0.00953 | -0.0247 | -25.9286
-7 | -0.1907 | 0.00928 | -0.0239 | -20.5496
-6.5 | -0.136 | 0.00911 | -0.0228 | -14.9286
-6 | -0.0813 | 0.00891 | -0.0217 | -9.1246
-5.5 | -0.0274 | 0.0087 | -0.0206 | -3.1494
-5 | 0.0254 | 0.00855 | -0.0192 | 2.9708
-4.5 | 0.0767 | 0.00845 | -0.0175 | 9.0769
-4 | 0.1259 | 0.00834 | -0.0154 | 15.0959
-3.5 | 0.1747 | 0.00824 | -0.0133 | 21.2015
-3 | 0.2226 | 0.00819 | -0.011 | 27.1795
-2.5 | 0.2714 | 0.00813 | -0.0089 | 33.3825
-2 | 0.3215 | 0.00811 | -0.0072 | 39.6424
-1.5 | 0.3732 | 0.00805 | -0.0058 | 46.3602
-1 | 0.424 | 0.00801 | -0.0043 | 52.9338
-0.5 | 0.475 | 0.00804 | -0.0029 | 59.0796
0 | 0.5263 | 0.00804 | -0.0016 | 65.4602
0.5 | 0.5789 | 0.00803 | -0.0005 | 72.0922
1 | 0.6311 | 0.00807 | 0.0005 | 78.2032
1.5 | 0.682 | 0.00816 | 0.0017 | 83.5784
2 | 0.7348 | 0.00819 | 0.0025 | 89.7192
2.5 | 0.7876 | 0.00823 | 0.0033 | 95.6987
3 | 0.8391 | 0.00835 | 0.0042 | 100.491
3.5 | 0.8896 | 0.0085 | 0.0052 | 104.6588
4 | 0.9424 | 0.00855 | 0.0058 | 110.2222
4.5 | 0.9937 | 0.00865 | 0.0066 | 114.8786
5 | 1.0423 | 0.00884 | 0.0078 | 117.9072
5.5 | 1.091 | 0.00901 | 0.009 | 121.0877
6 | 1.1405 | 0.0091 | 0.01 | 125.3297
6.5 | 1.1354 | 0.00801 | 0.0219 | 141.7478
7 | 1.1576 | 0.00802 | 0.0284 | 144.3392
7.5 | 1.1776 | 0.00823 | 0.0351 | 143.0863
8 | 1.2105 | 0.00845 | 0.0391 | 143.2544
8.5 | 1.2489 | 0.00882 | 0.0415 | 141.5986
9 | 1.3192 | 0.00941 | 0.0367 | 140.1913
9.5 | 1.4044 | 0.00996 | 0.0289 | 141.004
10 | 1.4661 | 0.01055 | 0.0257 | 138.9668
10.5 | 1.5132 | 0.01165 | 0.0241 | 129.8884
11 | 1.5552 | 0.01336 | 0.0221 | 116.4072
11.5 | 1.6033 | 0.01489 | 0.0193 | 107.6763
12 | 1.6362 | 0.01731 | 0.0177 | 94.5234
12.5 | 1.6475 | 0.02087 | 0.0179 | 78.9411
13 | 1.6829 | 0.02329 | 0.0155 | 72.2585
13.5 | 1.7036 | 0.02673 | 0.0137 | 63.7336
14 | 1.702 | 0.03201 | 0.0124 | 53.1709
14.5 | 1.7196 | 0.03577 | 0.0107 | 48.0738
15 | 1.7267 | 0.0404 | 0.0093 | 42.7401
15.5 | 1.7057 | 0.0465 | 0.0104 | 36.6817
16 | 1.7041 | 0.05053 | 0.0117 | 33.7245
16.5 | 1.6998 | 0.05483 | 0.0129 | 31.0013
17 | 1.6716 | 0.06163 | 0.014 | 27.1232
17.5 | 1.6733 | 0.06587 | 0.0142 | 25.4031
18 | 1.655 | 0.07217 | 0.0144 | 22.932
18.5 | 1.6379 | 0.07851 | 0.0142 | 20.8623
19 | 1.6452 | 0.08241 | 0.0138 | 19.9636
19.5 | 1.6178 | 0.09005 | 0.0132 | 17.9656
20 | 1.6124 | 0.0955 | 0.0124 | 16.8838

## 69. Re 4M Mach 0.25 (1)
BIGFOIL.COM POLAR EXPORT
Horten 19.00% thick 9.00% camber
Horten 19.00% thick 9.00% camber |  |  |  | Cl Max: | 2.356 | at alpha= | 20 | deg
JavaFoil+Calcfoil stall+Eppler ext transition |  |  |  | L/D Max: | 82.165 | at alpha= | 6 | deg
Re: | 4000000 |  |  | Cd Min: | 0.00879 | at alpha= | -3 | deg
Mach: | 0.25 |  |  | Cl=0 at alpha= | -3.6406 | deg
|  |  |  | @ Cl=0.1, Cd= | 0.00879
|  |  |  | @ Cl=0.4, Cd= | 0.00932
|  |  |  | @ Cl=0.6, Cd= | 0.01023
alpha (deg) | Cl | Cd | Cm | Cl/Cd
-19 | -0.489 | 0.17446 | 0.003 | -2.801
-18.5 | -0.521 | 0.16424 | 0.003 | -3.173
-18 | -0.551 | 0.15467 | 0.003 | -3.561
-17.5 | -0.578 | 0.146 | 0.004 | -3.956
-17 | -0.602 | 0.13738 | 0.004 | -4.379
-16.5 | -0.621 | 0.12892 | 0.004 | -4.815
-16 | -0.636 | 0.12188 | 0.004 | -5.222
-15.5 | -0.649 | 0.11494 | 0.005 | -5.646
-15 | -0.658 | 0.10853 | 0.005 | -6.064
-14.5 | -0.664 | 0.10212 | 0.005 | -6.499
-14 | -0.666 | 0.09635 | 0.005 | -6.909
-13.5 | -0.664 | 0.09093 | 0.006 | -7.302
-13 | -0.659 | 0.08558 | 0.006 | -7.698
-12.5 | -0.65 | 0.08058 | 0.006 | -8.064
-12 | -0.637 | 0.0758 | 0.007 | -8.405
-11.5 | -0.621 | 0.07132 | 0.007 | -8.704
-11 | -0.601 | 0.06695 | 0.007 | -8.975
-10.5 | -0.578 | 0.06295 | 0.007 | -9.175
-10 | -0.551 | 0.05925 | 0.007 | -9.297
-9.5 | -0.521 | 0.05569 | 0.008 | -9.356
-9 | -0.488 | 0.0524 | 0.008 | -9.318
-8.5 | -0.453 | 0.04923 | 0.008 | -9.194
-8 | -0.414 | 0.04631 | 0.008 | -8.948
-7.5 | -0.374 | 0.04351 | 0.009 | -8.59
-7 | -0.331 | 0.04092 | 0.009 | -8.081
-6.5 | -0.286 | 0.03806 | 0.009 | -7.509
-6 | -0.239 | 0.03566 | 0.009 | -6.71
-5.5 | -0.191 | 0.03348 | 0.01 | -5.709
-5 | -0.142 | 0.03129 | 0.01 | -4.528
-4.5 | -0.091 | 0.02882 | 0.01 | -3.156
-4 | -0.046 | 0.0091 | 0.015 | -5.067
-3.5 | 0.018 | 0.00908 | 0.015 | 1.963
-3 | 0.083 | 0.00879 | 0.015 | 9.392
-2.5 | 0.148 | 0.00879 | 0.015 | 16.839
-2 | 0.214 | 0.00903 | 0.015 | 23.681
-1.5 | 0.28 | 0.00883 | 0.015 | 31.729
-1 | 0.347 | 0.00932 | 0.015 | 37.192
-0.5 | 0.412 | 0.00932 | 0.015 | 44.209
0 | 0.474 | 0.00946 | 0.015 | 50.11
0.5 | 0.536 | 0.00958 | 0.015 | 55.987
1 | 0.596 | 0.01021 | 0.015 | 58.418
1.5 | 0.654 | 0.0105 | 0.015 | 62.344
2 | 0.711 | 0.01092 | 0.015 | 65.143
2.5 | 0.768 | 0.0114 | 0.015 | 67.375
3 | 0.826 | 0.01183 | 0.014 | 69.816
3.5 | 0.883 | 0.01234 | 0.014 | 71.529
4 | 0.94 | 0.01288 | 0.014 | 72.945
4.5 | 0.996 | 0.01382 | 0.014 | 72.09
5 | 1.052 | 0.0144 | 0.014 | 73.077
5.5 | 1.108 | 0.01506 | 0.013 | 73.589
6 | 1.163 | 0.01416 | 0.013 | 82.165
6.5 | 1.218 | 0.015 | 0.013 | 81.176
7 | 1.272 | 0.01587 | 0.013 | 80.161
7.5 | 1.326 | 0.01689 | 0.012 | 78.497
8 | 1.379 | 0.01793 | 0.012 | 76.909
8.5 | 1.432 | 0.01902 | 0.012 | 75.244
9 | 1.484 | 0.0202 | 0.012 | 73.437
9.5 | 1.535 | 0.02163 | 0.011 | 70.947
10 | 1.585 | 0.02299 | 0.011 | 68.944
10.5 | 1.635 | 0.0247 | 0.011 | 66.205
11 | 1.684 | 0.02621 | 0.01 | 64.259
11.5 | 1.732 | 0.0278 | 0.01 | 62.306
12 | 1.78 | 0.02945 | 0.01 | 60.442
12.5 | 1.827 | 0.0312 | 0.009 | 58.557
13 | 1.872 | 0.03316 | 0.009 | 56.455
13.5 | 1.917 | 0.03524 | 0.008 | 54.406
14 | 1.961 | 0.03734 | 0.008 | 52.513
14.5 | 2.004 | 0.03978 | 0.008 | 50.368
15 | 2.045 | 0.04223 | 0.007 | 48.431
15.5 | 2.086 | 0.04475 | 0.007 | 46.609
16 | 2.125 | 0.0476 | 0.006 | 44.635
16.5 | 2.163 | 0.0505 | 0.006 | 42.831
17 | 2.199 | 0.05356 | 0.005 | 41.06
17.5 | 2.234 | 0.05695 | 0.005 | 39.232
18 | 2.268 | 0.06035 | 0.005 | 37.577
18.5 | 2.299 | 0.06413 | 0.004 | 35.859
19 | 2.329 | 0.06811 | 0.004 | 34.193
19.5 | 2.349 | 0.07235 | 0.003 | 32.462
20 | 2.356 | 0.07696 | 0.003 | 30.61

## 70. Re 4M Mach 0.25 (2)
BIGFOIL.COM POLAR EXPORT
Horten 19.00% thick 9.00% camber
Horten 19.00% thick 9.00% camber |  |  |  | Cl Max: | 1.6212 | at alpha= | 14 | deg
XFOIL ncrit=9 |  |  |  | L/D Max: | 132.625 | at alpha= | 7 | deg
Re: | 4000000 |  |  | Cd Min: | 0.14209 | at alpha= | -16.5 | deg
Mach: | 0.25 |  |  | Cl=0 at alpha= | -5.3423 | deg
|  |  |  | @ Cl=0.1, Cd= | 0.008637
|  |  |  | @ Cl=0.4, Cd= | 0.0082001
|  |  |  | @ Cl=0.6, Cd= | 0.0082317
alpha (deg) | Cl | Cd | Cm | Cl/Cd
-16.5 | -0.1069 | 0.14209 | -0.0434 | -0.75234
-16 | -0.0895 | 0.13661 | -0.046 | -0.65515
-15.5 | -0.1026 | 0.12505 | -0.0506 | -0.82047
-15 | -0.0812 | 0.1207 | -0.0527 | -0.67274
-14.5 | -0.066 | 0.11528 | -0.0551 | -0.57252
-14 | -0.4144 | 0.06393 | -0.0852 | -6.4821
-13.5 | -0.5438 | 0.05387 | -0.0786 | -10.0947
-13 | -0.6371 | 0.04742 | -0.0637 | -13.4353
-12.5 | -0.7081 | 0.03861 | -0.051 | -18.3398
-12 | -0.7764 | 0.02743 | -0.037 | -28.3048
-11.5 | -0.7798 | 0.01749 | -0.0306 | -44.5855
-11 | -0.7199 | 0.01525 | -0.0298 | -47.2066
-10.5 | -0.6587 | 0.01411 | -0.0286 | -46.6832
-10 | -0.5958 | 0.01308 | -0.0278 | -45.5505
-9.5 | -0.5303 | 0.01218 | -0.0275 | -43.5386
-9 | -0.4653 | 0.01156 | -0.027 | -40.2509
-8.5 | -0.4011 | 0.01107 | -0.0265 | -36.2331
-8 | -0.337 | 0.01067 | -0.026 | -31.5839
-7.5 | -0.2681 | 0.01021 | -0.0266 | -26.2586
-7 | -0.1982 | 0.00971 | -0.0276 | -20.4119
-6.5 | -0.1371 | 0.00946 | -0.0268 | -14.4926
-6 | -0.0775 | 0.00924 | -0.0258 | -8.3874
-5.5 | -0.0182 | 0.009 | -0.0249 | -2.0222
-5 | 0.0395 | 0.00877 | -0.0237 | 4.504
-4.5 | 0.0941 | 0.00865 | -0.022 | 10.8786
-4 | 0.1486 | 0.00853 | -0.0202 | 17.4209
-3.5 | 0.2012 | 0.00836 | -0.0182 | 24.067
-3 | 0.2517 | 0.00832 | -0.0158 | 30.2524
-2.5 | 0.3001 | 0.00831 | -0.013 | 36.1131
-2 | 0.3479 | 0.00822 | -0.0102 | 42.3236
-1.5 | 0.3997 | 0.0082 | -0.0082 | 48.7439
-1 | 0.4503 | 0.00821 | -0.0061 | 54.8477
-0.5 | 0.5029 | 0.00822 | -0.0044 | 61.18
0 | 0.5557 | 0.00819 | -0.0028 | 67.851
0.5 | 0.6088 | 0.00824 | -0.0013 | 73.8835
1 | 0.6606 | 0.00833 | 0.0003 | 79.3037
1.5 | 0.7146 | 0.00835 | 0.0015 | 85.5808
2 | 0.7685 | 0.00841 | 0.0027 | 91.3793
2.5 | 0.821 | 0.00854 | 0.004 | 96.1358
3 | 0.873 | 0.00868 | 0.0054 | 100.576
3.5 | 0.9269 | 0.00875 | 0.0064 | 105.9314
4 | 0.9791 | 0.00888 | 0.0076 | 110.259
4.5 | 1.0287 | 0.00909 | 0.0092 | 113.1683
5 | 1.0791 | 0.00926 | 0.0107 | 116.5335
5.5 | 1.1292 | 0.0094 | 0.0122 | 120.1277
6 | 1.1749 | 0.00963 | 0.0144 | 122.0042
6.5 | 1.203 | 0.00966 | 0.0199 | 124.5342
7 | 1.1671 | 0.0088 | 0.0382 | 132.625
7.5 | 1.1852 | 0.00906 | 0.0454 | 130.8168
8 | 1.2161 | 0.00963 | 0.0492 | 126.2825
8.5 | 1.3158 | 0.01058 | 0.0384 | 124.3667
9 | 1.3873 | 0.01135 | 0.0336 | 122.2291
9.5 | 1.4389 | 0.01288 | 0.0309 | 111.7158
10 | 1.4815 | 0.01536 | 0.028 | 96.4518
10.5 | 1.5231 | 0.01761 | 0.0259 | 86.4906
11 | 1.5553 | 0.02043 | 0.0243 | 76.1282
11.5 | 1.5526 | 0.02457 | 0.0263 | 63.1909
12 | 1.5726 | 0.0284 | 0.0245 | 55.3732
12.5 | 1.5948 | 0.03194 | 0.0228 | 49.9311
13 | 1.5934 | 0.03746 | 0.0216 | 42.536
13.5 | 1.6027 | 0.04217 | 0.0201 | 38.0057
14 | 1.6212 | 0.04609 | 0.0186 | 35.1747
14.5 | 1.613 | 0.05231 | 0.0173 | 30.8354
15 | 1.6204 | 0.05726 | 0.0159 | 28.299
15.5 | 1.6086 | 0.06247 | 0.0172 | 25.75
16 | 1.5813 | 0.06926 | 0.0182 | 22.8314
16.5 | 1.592 | 0.07271 | 0.0187 | 21.8952
17 | 1.5795 | 0.07852 | 0.019 | 20.1159
17.5 | 1.5598 | 0.08528 | 0.0188 | 18.2903
18 | 1.5682 | 0.08932 | 0.0185 | 17.5571
18.5 | 1.5485 | 0.09637 | 0.0177 | 16.0683
19 | 1.5423 | 0.10208 | 0.0169 | 15.1087

## 71. Re 4M Mach 0.50 (1)
BIGFOIL.COM POLAR EXPORT
Horten 19.00% thick 9.00% camber
Horten 19.00% thick 9.00% camber |  |  |  | Cl Max: | 1.82 | at alpha= | 13.5 | deg
JavaFoil+Calcfoil stall+Eppler ext transition |  |  |  | L/D Max: | 60.512 | at alpha= | 6.5 | deg
Re: | 4000000 |  |  | Cd Min: | 0.00943 | at alpha= | -2 | deg
Mach: | 0.5 |  |  | Cl=0 at alpha= | -3.6404 | deg
|  |  |  | @ Cl=0.1, Cd= | 0.02788
|  |  |  | @ Cl=0.4, Cd= | 0.0099926
|  |  |  | @ Cl=0.6, Cd= | 0.012457
alpha (deg) | Cl | Cd | Cm | Cl/Cd
-20 | -0.933 | 0.16553 | 0.003 | -5.636
-19.5 | -0.905 | 0.16073 | 0.003 | -5.632
-19 | -0.878 | 0.15676 | 0.003 | -5.599
-18.5 | -0.849 | 0.15432 | 0.004 | -5.501
-18 | -0.821 | 0.13698 | 0.004 | -5.994
-17.5 | -0.793 | 0.12631 | 0.004 | -6.28
-17 | -0.765 | 0.11882 | 0.004 | -6.441
-16.5 | -0.738 | 0.11198 | 0.005 | -6.586
-16 | -0.708 | 0.12129 | 0.005 | -5.839
-15.5 | -0.68 | 0.11062 | 0.005 | -6.149
-15 | -0.652 | 0.1026 | 0.006 | -6.356
-14.5 | -0.624 | 0.09603 | 0.006 | -6.498
-14 | -0.595 | 0.10264 | 0.006 | -5.795
-13.5 | -0.567 | 0.09383 | 0.006 | -6.04
-13 | -0.539 | 0.08686 | 0.006 | -6.2
-12.5 | -0.509 | 0.10067 | 0.006 | -5.059
-12 | -0.481 | 0.08489 | 0.007 | -5.666
-11.5 | -0.453 | 0.07739 | 0.007 | -5.849
-11 | -0.424 | 0.07149 | 0.007 | -5.935
-10.5 | -0.395 | 0.07545 | 0.007 | -5.235
-10 | -0.367 | 0.06804 | 0.007 | -5.387
-9.5 | -0.337 | 0.07779 | 0.007 | -4.338
-9 | -0.309 | 0.06386 | 0.007 | -4.838
-8.5 | -0.281 | 0.05788 | 0.008 | -4.849
-8 | -0.251 | 0.06043 | 0.007 | -4.158
-7.5 | -0.223 | 0.05907 | 0.008 | -3.77
-7 | -0.194 | 0.05183 | 0.008 | -3.75
-6.5 | -0.229 | 0.0492 | 0.008 | -4.664
-6 | -0.222 | 0.04357 | 0.009 | -5.105
-5.5 | -0.188 | 0.03974 | 0.009 | -4.741
-5 | -0.144 | 0.03666 | 0.01 | -3.938
-4.5 | -0.094 | 0.03397 | 0.01 | -2.78
-4 | -0.041 | 0.03233 | 0.01 | -1.257
-3.5 | 0.016 | 0.03051 | 0.011 | 0.522
-3 | 0.075 | 0.02873 | 0.011 | 2.598
-2.5 | 0.135 | 0.02669 | 0.012 | 5.072
-2 | 0.236 | 0.00943 | 0.017 | 25.049
-1.5 | 0.31 | 0.00949 | 0.017 | 32.7
-1 | 0.385 | 0.00997 | 0.017 | 38.595
-0.5 | 0.458 | 0.01008 | 0.016 | 45.418
0 | 0.504 | 0.01182 | 0.016 | 42.621
0.5 | 0.57 | 0.01224 | 0.016 | 46.551
1 | 0.635 | 0.01271 | 0.016 | 49.993
1.5 | 0.7 | 0.0136 | 0.016 | 51.456
2 | 0.764 | 0.01411 | 0.016 | 54.113
2.5 | 0.827 | 0.0147 | 0.016 | 56.288
3 | 0.89 | 0.01542 | 0.016 | 57.699
3.5 | 0.952 | 0.01616 | 0.015 | 58.881
4 | 1.013 | 0.01697 | 0.015 | 59.667
4.5 | 1.073 | 0.0182 | 0.015 | 58.925
5 | 1.132 | 0.01922 | 0.015 | 58.884
5.5 | 1.19 | 0.02029 | 0.015 | 58.626
6 | 1.247 | 0.02146 | 0.014 | 58.091
6.5 | 1.302 | 0.02152 | 0.014 | 60.512
7 | 1.357 | 0.02306 | 0.014 | 58.834
7.5 | 1.41 | 0.02469 | 0.014 | 57.083
8 | 1.461 | 0.0267 | 0.013 | 54.709
8.5 | 1.51 | 0.02874 | 0.013 | 52.54
9 | 1.558 | 0.03088 | 0.013 | 50.437
9.5 | 1.602 | 0.0333 | 0.012 | 48.115
10 | 1.645 | 0.03599 | 0.012 | 45.694
10.5 | 1.684 | 0.03881 | 0.012 | 43.404
11 | 1.72 | 0.04202 | 0.011 | 40.936
11.5 | 1.752 | 0.0459 | 0.011 | 38.168
12 | 1.779 | 0.04971 | 0.01 | 35.798
12.5 | 1.801 | 0.05415 | 0.01 | 33.255
13 | 1.815 | 0.05918 | 0.01 | 30.662
13.5 | 1.82 | 0.0647 | 0.009 | 28.131
14 | 1.813 | 0.07175 | 0.009 | 25.264
14.5 | 1.786 | 0.07955 | 0.008 | 22.448
15 | 1.727 | 0.09047 | 0.008 | 19.091
15.5 | 1.585 | 0.10628 | 0.007 | 14.917
16 | 1.217 | 0.126 | 0.007 | 9.662
16.5 | 1.246 | 0.12065 | 0.006 | 10.327
17 | 1.267 | 0.1272 | 0.006 | 9.961
17.5 | 1.287 | 0.15339 | 0.005 | 8.389
18 | 1.312 | 0.18065 | 0.004 | 7.263
18.5 | 1.335 | 0.20276 | 0.004 | 6.584

## 72. Re 4M Mach 0.50 (2)
BIGFOIL.COM POLAR EXPORT
Horten 19.00% thick 9.00% camber
Horten 19.00% thick 9.00% camber |  |  |  | Cl Max: | 1.3535 | at alpha= | 20 | deg
XFOIL ncrit=9 |  |  |  | L/D Max: | 95.802 | at alpha= | 3.5 | deg
Re: | 4000000 |  |  | Cd Min: | 0.20107 | at alpha= | -20 | deg
Mach: | 0.5 |  |  | Cl=0 at alpha= | -4.9918 | deg
|  |  |  | @ Cl=0.1, Cd= | 0.10838
|  |  |  | @ Cl=0.4, Cd= | 0.0092333
|  |  |  | @ Cl=0.6, Cd= | 0.0091088
alpha (deg) | Cl | Cd | Cm | Cl/Cd
-20 | -0.2108 | 0.20107 | -0.0182 | -1.0484
-19.5 | -0.1919 | 0.19301 | -0.0222 | -0.99425
-19 | -0.1664 | 0.18741 | -0.0256 | -0.88789
-18.5 | -0.1402 | 0.18205 | -0.0288 | -0.77012
-18 | -0.1153 | 0.17629 | -0.032 | -0.65404
-17.5 | -0.091 | 0.17031 | -0.0353 | -0.53432
-17 | -0.0701 | 0.16347 | -0.0386 | -0.42882
-16.5 | -0.0515 | 0.15628 | -0.0419 | -0.32954
-16 | -0.033 | 0.14932 | -0.0452 | -0.221
-15.5 | -0.0093 | 0.14364 | -0.0481 | -0.064745
-15 | 0.0173 | 0.13869 | -0.0507 | 0.12474
-14.5 | 0.0396 | 0.13288 | -0.0535 | 0.29801
-14 | 0.0577 | 0.1263 | -0.0565 | 0.45685
-13.5 | 0.0685 | 0.11856 | -0.0598 | 0.57777
-13 | 0.0799 | 0.11142 | -0.063 | 0.71711
-12.5 | 0.1075 | 0.10724 | -0.0649 | 1.0024
-12 | 0.1299 | 0.10222 | -0.0671 | 1.2708
-11.5 | 0.145 | 0.09623 | -0.0695 | 1.5068
-11 | 0.1475 | 0.08879 | -0.0724 | 1.6612
-10.5 | 0.1458 | 0.08143 | -0.0753 | 1.7905
-10 | 0.1623 | 0.07681 | -0.0768 | 2.113
-9.5 | 0.1789 | 0.07238 | -0.0781 | 2.4717
-9 | 0.171 | 0.0658 | -0.0806 | 2.5988
-8.5 | 0.1326 | 0.05845 | -0.0825 | 2.2686
-8 | 0.0796 | 0.05264 | -0.0762 | 1.5122
-7.5 | 0.0443 | 0.04875 | -0.0666 | 0.90872
-7 | 0.0441 | 0.0451 | -0.0602 | 0.97783
-6.5 | 0.0449 | 0.04086 | -0.0532 | 1.0989
-6 | -0.0034 | 0.03207 | -0.0401 | -0.10602
-5.5 | 0.0021 | 0.02663 | -0.0311 | 0.078858
-5 | -0.0018 | 0.01209 | -0.0254 | -0.14888
-4.5 | 0.108 | 0.0106 | -0.0303 | 10.1887
-4 | 0.2181 | 0.00977 | -0.0352 | 22.3234
-3.5 | 0.2964 | 0.00946 | -0.0346 | 31.3319
-3 | 0.3651 | 0.00932 | -0.0325 | 39.1738
-2.5 | 0.4295 | 0.00916 | -0.0299 | 46.8886
-2 | 0.4911 | 0.00905 | -0.0268 | 54.2652
-1.5 | 0.5477 | 0.00902 | -0.0231 | 60.7206
-1 | 0.6007 | 0.00911 | -0.0188 | 65.9385
-0.5 | 0.6543 | 0.00913 | -0.0146 | 71.6648
0 | 0.7026 | 0.00923 | -0.0095 | 76.1213
0.5 | 0.7507 | 0.0094 | -0.0045 | 79.8617
1 | 0.8028 | 0.0096 | -0.0004 | 83.625
1.5 | 0.8575 | 0.00973 | 0.0032 | 88.1295
2 | 0.9102 | 0.00994 | 0.007 | 91.5694
2.5 | 0.9568 | 0.0103 | 0.0117 | 92.8932
3 | 1.0037 | 0.01058 | 0.0163 | 94.8677
3.5 | 1.0452 | 0.01091 | 0.0217 | 95.802
4 | 1.054 | 0.01148 | 0.0323 | 91.8118
4.5 | 1.0423 | 0.01353 | 0.0423 | 77.0362
5.5 | 1.0545 | 0.01873 | 0.0534 | 56.3001
6 | 1.0374 | 0.02227 | 0.0603 | 46.5828
6.5 | 1.0225 | 0.02592 | 0.0662 | 39.4483
7 | 1.0304 | 0.02875 | 0.0701 | 35.84
7.5 | 1.0283 | 0.0324 | 0.0737 | 31.7377
8 | 1.0199 | 0.03669 | 0.0768 | 27.7978
8.5 | 1.0404 | 0.03956 | 0.0784 | 26.2993
9 | 1.0445 | 0.04356 | 0.0801 | 23.9784
10 | 1.1786 | 0.05378 | 0.0543 | 21.9152
10.5 | 1.1824 | 0.06006 | 0.0517 | 19.687
11 | 1.2115 | 0.06412 | 0.05 | 18.8943
11.5 | 1.2171 | 0.06954 | 0.0492 | 17.5022
12 | 1.2154 | 0.07499 | 0.0496 | 16.2075
12.5 | 1.2422 | 0.08025 | 0.0459 | 15.4791
13 | 1.2454 | 0.08743 | 0.0421 | 14.2445
13.5 | 1.2682 | 0.09233 | 0.0398 | 13.7355
14 | 1.2811 | 0.09894 | 0.0359 | 12.9483
14.5 | 1.2837 | 0.10574 | 0.0331 | 12.1402
15 | 1.3052 | 0.11098 | 0.0304 | 11.7607
15.5 | 1.3004 | 0.1187 | 0.027 | 10.9553
16 | 1.3195 | 0.1233 | 0.0258 | 10.7015
16.5 | 1.3168 | 0.12934 | 0.0249 | 10.1809
17 | 1.3213 | 0.13474 | 0.0241 | 9.8063
17.5 | 1.3246 | 0.14041 | 0.0229 | 9.4338
18 | 1.3269 | 0.1464 | 0.0213 | 9.0635
18.5 | 1.334 | 0.15203 | 0.0195 | 8.7746
19 | 1.3405 | 0.1578 | 0.0175 | 8.4949
19.5 | 1.3449 | 0.16386 | 0.0151 | 8.2076
20 | 1.3535 | 0.16954 | 0.0127 | 7.9834

## 73. Re 5M Mach 0.00 (1)
BIGFOIL.COM POLAR EXPORT
Horten 19.00% thick 9.00% camber
Horten 19.00% thick 9.00% camber |  |  |  | Cl Max: | 2.382 | at alpha= | 20 | deg
JavaFoil+Calcfoil stall+Eppler ext transition |  |  |  | L/D Max: | 91.908 | at alpha= | 6 | deg
Re: | 5000000 |  |  | Cd Min: | 0.00866 | at alpha= | -1.5 | deg
Mach: | 0 |  |  | Cl=0 at alpha= | -3.6371 | deg
|  |  |  | @ Cl=0.1, Cd= | 0.0089469
|  |  |  | @ Cl=0.4, Cd= | 0.0087
|  |  |  | @ Cl=0.6, Cd= | 0.00941
alpha (deg) | Cl | Cd | Cm | Cl/Cd
-20 | -0.846 | 0.15547 | 0.002 | -5.443
-19.5 | -0.85 | 0.14927 | 0.002 | -5.691
-19 | -0.852 | 0.14242 | 0.003 | -5.981
-18.5 | -0.853 | 0.13606 | 0.003 | -6.266
-18 | -0.852 | 0.13014 | 0.003 | -6.546
-17.5 | -0.85 | 0.12386 | 0.004 | -6.86
-17 | -0.846 | 0.11839 | 0.004 | -7.144
-16.5 | -0.839 | 0.11254 | 0.004 | -7.457
-16 | -0.831 | 0.10711 | 0.005 | -7.755
-15.5 | -0.82 | 0.1018 | 0.005 | -8.057
-15 | -0.808 | 0.09669 | 0.005 | -8.354
-14.5 | -0.793 | 0.09174 | 0.005 | -8.647
-14 | -0.777 | 0.08702 | 0.006 | -8.927
-13.5 | -0.758 | 0.08243 | 0.006 | -9.198
-13 | -0.737 | 0.078 | 0.006 | -9.454
-12.5 | -0.715 | 0.07366 | 0.006 | -9.702
-12 | -0.69 | 0.06954 | 0.007 | -9.917
-11.5 | -0.662 | 0.06561 | 0.007 | -10.097
-11 | -0.633 | 0.06201 | 0.007 | -10.209
-10.5 | -0.602 | 0.05846 | 0.007 | -10.29
-10 | -0.568 | 0.05506 | 0.008 | -10.32
-9.5 | -0.533 | 0.05191 | 0.008 | -10.263
-9 | -0.495 | 0.04883 | 0.008 | -10.147
-8.5 | -0.456 | 0.04595 | 0.008 | -9.933
-8 | -0.416 | 0.04323 | 0.009 | -9.612
-7.5 | -0.373 | 0.04052 | 0.009 | -9.206
-7 | -0.329 | 0.03797 | 0.009 | -8.664
-6.5 | -0.284 | 0.03542 | 0.009 | -8.008
-6 | -0.237 | 0.03285 | 0.01 | -7.221
-5.5 | -0.191 | 0.02891 | 0.01 | -6.596
-5 | -0.167 | 0.009 | 0.014 | -18.557
-4.5 | -0.106 | 0.00891 | 0.015 | -11.95
-4 | -0.045 | 0.0089 | 0.015 | -5.049
-3.5 | 0.017 | 0.00935 | 0.015 | 1.856
-3 | 0.08 | 0.00895 | 0.015 | 8.965
-2.5 | 0.144 | 0.00894 | 0.015 | 16.067
-2 | 0.208 | 0.00869 | 0.015 | 23.895
-1.5 | 0.272 | 0.00866 | 0.015 | 31.367
-1 | 0.336 | 0.0089 | 0.015 | 37.78
-0.5 | 0.4 | 0.0087 | 0.015 | 45.949
0 | 0.462 | 0.00924 | 0.015 | 49.932
0.5 | 0.524 | 0.00929 | 0.015 | 56.403
1 | 0.585 | 0.00938 | 0.015 | 62.414
1.5 | 0.645 | 0.0095 | 0.015 | 67.94
2 | 0.704 | 0.00967 | 0.015 | 72.767
2.5 | 0.76 | 0.00995 | 0.014 | 76.351
3 | 0.814 | 0.01072 | 0.014 | 75.956
3.5 | 0.868 | 0.01119 | 0.014 | 77.626
4 | 0.923 | 0.01168 | 0.014 | 79.03
4.5 | 0.978 | 0.01211 | 0.014 | 80.737
5 | 1.032 | 0.01273 | 0.013 | 81.065
5.5 | 1.086 | 0.01332 | 0.013 | 81.504
6 | 1.14 | 0.0124 | 0.013 | 91.908
6.5 | 1.194 | 0.01312 | 0.013 | 90.999
7 | 1.247 | 0.01395 | 0.012 | 89.367
7.5 | 1.299 | 0.01481 | 0.012 | 87.749
8 | 1.352 | 0.01571 | 0.012 | 86.052
8.5 | 1.404 | 0.01681 | 0.012 | 83.484
9 | 1.455 | 0.01787 | 0.011 | 81.425
9.5 | 1.506 | 0.01896 | 0.011 | 79.418
10 | 1.556 | 0.02008 | 0.011 | 77.475
10.5 | 1.606 | 0.02171 | 0.01 | 73.974
11 | 1.655 | 0.02299 | 0.01 | 71.966
11.5 | 1.703 | 0.02433 | 0.01 | 69.996
12 | 1.751 | 0.02572 | 0.009 | 68.098
12.5 | 1.798 | 0.0273 | 0.009 | 65.878
13 | 1.845 | 0.02897 | 0.009 | 63.683
13.5 | 1.891 | 0.03067 | 0.008 | 61.64
14 | 1.936 | 0.0326 | 0.008 | 59.368
14.5 | 1.98 | 0.03458 | 0.008 | 57.241
15 | 2.023 | 0.03661 | 0.007 | 55.258
15.5 | 2.066 | 0.03887 | 0.007 | 53.144
16 | 2.107 | 0.04119 | 0.006 | 51.159
16.5 | 2.148 | 0.04358 | 0.006 | 49.293
17 | 2.187 | 0.04628 | 0.005 | 47.263
17.5 | 2.226 | 0.04903 | 0.005 | 45.402
18 | 2.263 | 0.05191 | 0.004 | 43.606
18.5 | 2.3 | 0.05506 | 0.004 | 41.771
19 | 2.334 | 0.05825 | 0.003 | 40.077
19.5 | 2.362 | 0.06182 | 0.003 | 38.21
20 | 2.382 | 0.06542 | 0.002 | 36.405

## 74. Re 5M Mach 0.00 (2)
BIGFOIL.COM POLAR EXPORT
Horten 19.00% thick 9.00% camber
Horten 19.00% thick 9.00% camber |  |  |  | Cl Max: | 1.7821 | at alpha= | 16 | deg
XFOIL ncrit=9 |  |  |  | L/D Max: | 156.567 | at alpha= | 7.5 | deg
Re: | 5000000 |  |  | Cd Min: | 0.12047 | at alpha= | -18.5 | deg
Mach: | 0 |  |  | Cl=0 at alpha= | -5.1588 | deg
|  |  |  | @ Cl=0.1, Cd= | 0.0079938
|  |  |  | @ Cl=0.4, Cd= | 0.00767
|  |  |  | @ Cl=0.6, Cd= | 0.0077031
alpha (deg) | Cl | Cd | Cm | Cl/Cd
-18.5 | -0.3798 | 0.12047 | -0.0521 | -3.1527
-18 | -1.3522 | 0.0243 | -0.0481 | -55.6461
-17.5 | -1.309 | 0.02076 | -0.0472 | -63.0539
-17 | -1.2664 | 0.01954 | -0.0446 | -64.8106
-16.5 | -1.2223 | 0.01856 | -0.042 | -65.8567
-16 | -1.1771 | 0.0176 | -0.0396 | -66.8807
-15.5 | -1.1299 | 0.01664 | -0.0375 | -67.9026
-15 | -1.0809 | 0.01558 | -0.0358 | -69.3774
-14.5 | -1.0302 | 0.0147 | -0.0343 | -70.0816
-14 | -0.978 | 0.01399 | -0.0329 | -69.9071
-13.5 | -0.9254 | 0.01341 | -0.0315 | -69.0082
-13 | -0.8725 | 0.01292 | -0.0302 | -67.531
-12.5 | -0.8187 | 0.01247 | -0.0289 | -65.6536
-12 | -0.7645 | 0.01206 | -0.0278 | -63.3914
-11.5 | -0.7102 | 0.0117 | -0.0266 | -60.7009
-11 | -0.6547 | 0.01133 | -0.0257 | -57.7846
-10.5 | -0.5899 | 0.01072 | -0.0268 | -55.028
-10 | -0.53 | 0.01031 | -0.0269 | -51.4064
-9.5 | -0.4732 | 0.01001 | -0.0263 | -47.2727
-9 | -0.4166 | 0.00972 | -0.0256 | -42.8601
-8.5 | -0.3615 | 0.00951 | -0.0247 | -38.0126
-8 | -0.3068 | 0.00931 | -0.0237 | -32.9538
-7.5 | -0.2483 | 0.00896 | -0.0235 | -27.7121
-7 | -0.1935 | 0.00874 | -0.0225 | -22.1396
-6.5 | -0.1404 | 0.00859 | -0.0213 | -16.3446
-6 | -0.0877 | 0.00845 | -0.0199 | -10.3787
-5.5 | -0.0348 | 0.00825 | -0.0187 | -4.2182
-5 | 0.0162 | 0.00811 | -0.017 | 1.9975
-4.5 | 0.0656 | 0.00805 | -0.0151 | 8.1491
-4 | 0.1146 | 0.00797 | -0.0131 | 14.3789
-3.5 | 0.1616 | 0.00786 | -0.0106 | 20.5598
-3 | 0.2111 | 0.00781 | -0.0088 | 27.0294
-2.5 | 0.2621 | 0.0078 | -0.0073 | 33.6026
-2 | 0.3127 | 0.0077 | -0.0058 | 40.6104
-1.5 | 0.3643 | 0.00767 | -0.0045 | 47.4967
-1 | 0.4149 | 0.00767 | -0.003 | 54.0939
-0.5 | 0.4669 | 0.00767 | -0.0019 | 60.8735
0 | 0.5193 | 0.00764 | -0.0009 | 67.9712
0.5 | 0.5718 | 0.00767 | 0.0001 | 74.5502
1 | 0.623 | 0.00773 | 0.0012 | 80.5951
1.5 | 0.6761 | 0.00775 | 0.0019 | 87.2387
2 | 0.7293 | 0.00778 | 0.0025 | 93.7404
2.5 | 0.781 | 0.00787 | 0.0034 | 99.2376
3 | 0.8324 | 0.00799 | 0.0042 | 104.1802
3.5 | 0.8857 | 0.00802 | 0.0047 | 110.4364
4 | 0.9379 | 0.00811 | 0.0053 | 115.6473
4.5 | 0.988 | 0.00827 | 0.0062 | 119.468
5 | 1.0385 | 0.00841 | 0.007 | 123.4839
5.5 | 1.0899 | 0.00849 | 0.0075 | 128.3746
6 | 1.1386 | 0.00864 | 0.0085 | 131.7824
6.5 | 1.1639 | 0.00827 | 0.0141 | 140.7376
7 | 1.1663 | 0.0076 | 0.0246 | 153.4605
7.5 | 1.204 | 0.00769 | 0.0278 | 156.567
8 | 1.2321 | 0.00788 | 0.0328 | 156.3579
8.5 | 1.2556 | 0.00823 | 0.0384 | 152.5638
9 | 1.2911 | 0.00861 | 0.0412 | 149.9535
9.5 | 1.3747 | 0.00899 | 0.0338 | 152.9143
10 | 1.4587 | 0.00958 | 0.026 | 152.2651
10.5 | 1.5136 | 0.0103 | 0.0236 | 146.9515
11 | 1.5679 | 0.01095 | 0.0214 | 143.1872
11.5 | 1.6085 | 0.0122 | 0.0205 | 131.8443
12 | 1.6488 | 0.0143 | 0.0178 | 115.3007
12.5 | 1.6858 | 0.01614 | 0.0164 | 104.4486
13 | 1.7083 | 0.01863 | 0.0165 | 91.6962
13.5 | 1.7281 | 0.02227 | 0.0144 | 77.5977
14 | 1.7509 | 0.02544 | 0.0126 | 68.8247
14.5 | 1.7691 | 0.0289 | 0.011 | 61.2145
15 | 1.7701 | 0.03376 | 0.01 | 52.4319
15.5 | 1.7781 | 0.03816 | 0.0087 | 46.5959
16 | 1.7821 | 0.04265 | 0.008 | 41.7843
16.5 | 1.7562 | 0.04857 | 0.0101 | 36.1581
17 | 1.7453 | 0.05348 | 0.0113 | 32.6346
17.5 | 1.7338 | 0.05872 | 0.0121 | 29.5266
18 | 1.7085 | 0.06544 | 0.0126 | 26.1079
18.5 | 1.7137 | 0.06934 | 0.0125 | 24.7145
19 | 1.6991 | 0.0753 | 0.0124 | 22.5644
19.5 | 1.6769 | 0.08222 | 0.0121 | 20.3953
20 | 1.6651 | 0.08813 | 0.0115 | 18.8937

## 75. Re 5M Mach 0.10 (1)
BIGFOIL.COM POLAR EXPORT
Horten 19.00% thick 9.00% camber
Horten 19.00% thick 9.00% camber |  |  |  | Cl Max: | 2.373 | at alpha= | 20 | deg
JavaFoil+Calcfoil stall+Eppler ext transition |  |  |  | L/D Max: | 90.829 | at alpha= | 6 | deg
Re: | 5000000 |  |  | Cd Min: | 0.00849 | at alpha= | -1 | deg
Mach: | 0.1 |  |  | Cl=0 at alpha= | -3.6371 | deg
|  |  |  | @ Cl=0.1, Cd= | 0.0090079
|  |  |  | @ Cl=0.4, Cd= | 0.0087128
|  |  |  | @ Cl=0.6, Cd= | 0.009446
alpha (deg) | Cl | Cd | Cm | Cl/Cd
-20 | -0.804 | 0.15885 | 0.002 | -5.063
-19.5 | -0.811 | 0.15145 | 0.002 | -5.353
-19 | -0.816 | 0.1448 | 0.003 | -5.633
-18.5 | -0.819 | 0.13827 | 0.003 | -5.926
-18 | -0.822 | 0.13208 | 0.003 | -6.22
-17.5 | -0.822 | 0.12589 | 0.004 | -6.531
-17 | -0.821 | 0.11987 | 0.004 | -6.848
-16.5 | -0.817 | 0.11405 | 0.004 | -7.162
-16 | -0.811 | 0.10844 | 0.005 | -7.475
-15.5 | -0.802 | 0.10313 | 0.005 | -7.781
-15 | -0.792 | 0.09781 | 0.005 | -8.1
-14.5 | -0.78 | 0.09282 | 0.005 | -8.401
-14 | -0.765 | 0.08816 | 0.006 | -8.679
-13.5 | -0.748 | 0.08319 | 0.006 | -8.996
-13 | -0.729 | 0.07875 | 0.006 | -9.26
-12.5 | -0.708 | 0.07438 | 0.006 | -9.517
-12 | -0.684 | 0.0703 | 0.007 | -9.733
-11.5 | -0.658 | 0.0662 | 0.007 | -9.943
-11 | -0.63 | 0.06253 | 0.007 | -10.073
-10.5 | -0.599 | 0.05897 | 0.007 | -10.163
-10 | -0.567 | 0.05557 | 0.008 | -10.196
-9.5 | -0.532 | 0.05236 | 0.008 | -10.157
-9 | -0.495 | 0.04922 | 0.008 | -10.057
-8.5 | -0.456 | 0.04634 | 0.008 | -9.845
-8 | -0.416 | 0.04356 | 0.009 | -9.543
-7.5 | -0.373 | 0.04086 | 0.009 | -9.138
-7 | -0.329 | 0.03837 | 0.009 | -8.585
-6.5 | -0.284 | 0.0358 | 0.009 | -7.936
-6 | -0.238 | 0.0333 | 0.01 | -7.135
-5.5 | -0.19 | 0.0299 | 0.01 | -6.361
-5 | -0.168 | 0.00904 | 0.014 | -18.544
-4.5 | -0.107 | 0.00895 | 0.015 | -11.936
-4 | -0.045 | 0.00894 | 0.015 | -5.045
-3.5 | 0.017 | 0.00936 | 0.015 | 1.861
-3 | 0.081 | 0.00902 | 0.015 | 8.942
-2.5 | 0.144 | 0.00898 | 0.015 | 16.077
-2 | 0.209 | 0.00871 | 0.015 | 23.951
-1.5 | 0.273 | 0.00872 | 0.015 | 31.318
-1 | 0.338 | 0.00849 | 0.015 | 39.795
-0.5 | 0.402 | 0.00872 | 0.015 | 46.048
0 | 0.464 | 0.00927 | 0.015 | 49.995
0.5 | 0.526 | 0.00936 | 0.015 | 56.2
1 | 0.588 | 0.00942 | 0.015 | 62.408
1.5 | 0.648 | 0.00955 | 0.015 | 67.817
2 | 0.706 | 0.00975 | 0.015 | 72.398
2.5 | 0.761 | 0.01008 | 0.014 | 75.565
3 | 0.816 | 0.01087 | 0.014 | 75.064
3.5 | 0.871 | 0.01135 | 0.014 | 76.748
4 | 0.926 | 0.01184 | 0.014 | 78.157
4.5 | 0.981 | 0.01233 | 0.014 | 79.54
5 | 1.035 | 0.0129 | 0.013 | 80.276
5.5 | 1.09 | 0.01351 | 0.013 | 80.652
6 | 1.144 | 0.01259 | 0.013 | 90.829
6.5 | 1.198 | 0.01332 | 0.013 | 89.914
7 | 1.251 | 0.01418 | 0.013 | 88.22
7.5 | 1.304 | 0.01507 | 0.012 | 86.484
8 | 1.356 | 0.01597 | 0.012 | 84.912
8.5 | 1.408 | 0.01696 | 0.012 | 83.01
9 | 1.46 | 0.01817 | 0.011 | 80.319
9.5 | 1.51 | 0.01929 | 0.011 | 78.285
10 | 1.561 | 0.02043 | 0.011 | 76.405
10.5 | 1.611 | 0.02208 | 0.01 | 72.96
11 | 1.66 | 0.02338 | 0.01 | 70.975
11.5 | 1.708 | 0.02474 | 0.01 | 69.053
12 | 1.756 | 0.02616 | 0.009 | 67.122
12.5 | 1.803 | 0.02778 | 0.009 | 64.908
13 | 1.85 | 0.02948 | 0.009 | 62.743
13.5 | 1.895 | 0.03123 | 0.008 | 60.698
14 | 1.94 | 0.03318 | 0.008 | 58.483
14.5 | 1.984 | 0.03522 | 0.008 | 56.336
15 | 2.028 | 0.0373 | 0.007 | 54.362
15.5 | 2.07 | 0.03959 | 0.007 | 52.28
16 | 2.111 | 0.042 | 0.006 | 50.259
16.5 | 2.152 | 0.04445 | 0.006 | 48.406
17 | 2.191 | 0.04722 | 0.005 | 46.391
17.5 | 2.229 | 0.05002 | 0.005 | 44.563
18 | 2.266 | 0.05302 | 0.004 | 42.738
18.5 | 2.301 | 0.05619 | 0.004 | 40.955
19 | 2.336 | 0.05948 | 0.003 | 39.27
19.5 | 2.362 | 0.06319 | 0.003 | 37.385
20 | 2.373 | 0.0734 | 0.002 | 32.33

## 76. Re 5M Mach 0.10 (2)
BIGFOIL.COM POLAR EXPORT
Horten 19.00% thick 9.00% camber
Horten 19.00% thick 9.00% camber |  |  |  | Cl Max: | 1.759 | at alpha= | 15.5 | deg
XFOIL ncrit=9 |  |  |  | L/D Max: | 155.257 | at alpha= | 7.5 | deg
Re: | 5000000 |  |  | Cd Min: | 0.1673 | at alpha= | -19.5 | deg
Mach: | 0.1 |  |  | Cl=0 at alpha= | -5.1847 | deg
|  |  |  | @ Cl=0.1, Cd= | 0.0080149
|  |  |  | @ Cl=0.4, Cd= | 0.0076962
|  |  |  | @ Cl=0.6, Cd= | 0.007737
alpha (deg) | Cl | Cd | Cm | Cl/Cd
-19.5 | -0.2291 | 0.1673 | -0.0299 | -1.3694
-19 | -0.2191 | 0.16045 | -0.0332 | -1.3655
-18.5 | -0.196 | 0.15669 | -0.0355 | -1.2509
-18 | -0.1841 | 0.15027 | -0.0385 | -1.2251
-17 | -0.9352 | 0.04977 | -0.078 | -18.7904
-16.5 | -1.2378 | 0.02243 | -0.0428 | -55.185
-16 | -1.1917 | 0.01928 | -0.0417 | -61.8102
-15.5 | -1.1445 | 0.01811 | -0.0394 | -63.1971
-15 | -1.0963 | 0.0171 | -0.0372 | -64.1111
-14.5 | -1.0462 | 0.0157 | -0.0355 | -66.6369
-14 | -0.9934 | 0.01469 | -0.0341 | -67.6242
-13.5 | -0.9399 | 0.01395 | -0.0326 | -67.3763
-13 | -0.8859 | 0.01335 | -0.0312 | -66.3596
-12.5 | -0.8309 | 0.01282 | -0.0299 | -64.8128
-12 | -0.7756 | 0.01235 | -0.0287 | -62.8016
-11.5 | -0.7202 | 0.01194 | -0.0275 | -60.3183
-11 | -0.6641 | 0.01155 | -0.0265 | -57.4978
-10.5 | -0.6041 | 0.01104 | -0.0263 | -54.7192
-10 | -0.5389 | 0.0105 | -0.0272 | -51.3238
-9.5 | -0.4796 | 0.01015 | -0.0268 | -47.2512
-9 | -0.4213 | 0.00983 | -0.0263 | -42.8586
-8.5 | -0.3648 | 0.00959 | -0.0254 | -38.0396
-8 | -0.3088 | 0.00938 | -0.0245 | -32.9211
-7.5 | -0.2498 | 0.00904 | -0.0242 | -27.6327
-7 | -0.1937 | 0.0088 | -0.0234 | -22.0114
-6.5 | -0.1397 | 0.00864 | -0.0222 | -16.169
-6 | -0.086 | 0.00848 | -0.0209 | -10.1415
-5.5 | -0.0326 | 0.00831 | -0.0196 | -3.923
-5 | 0.0191 | 0.00815 | -0.018 | 2.3436
-4.5 | 0.0694 | 0.00807 | -0.0161 | 8.5998
-4 | 0.1194 | 0.00798 | -0.0141 | 14.9624
-3.5 | 0.1666 | 0.00788 | -0.0116 | 21.1421
-3 | 0.2149 | 0.00784 | -0.0094 | 27.4107
-2.5 | 0.2662 | 0.00781 | -0.0079 | 34.0845
-2 | 0.317 | 0.00772 | -0.0062 | 41.0622
-1.5 | 0.3686 | 0.00769 | -0.0048 | 47.9324
-1 | 0.4194 | 0.0077 | -0.0033 | 54.4675
-0.5 | 0.4718 | 0.00769 | -0.0021 | 61.3524
0 | 0.5244 | 0.00767 | -0.0011 | 68.3703
0.5 | 0.5768 | 0.00771 | 0 | 74.8119
1 | 0.6283 | 0.00777 | 0.0011 | 80.8623
1.5 | 0.682 | 0.00778 | 0.0019 | 87.6607
2 | 0.7353 | 0.00782 | 0.0026 | 94.0281
2.5 | 0.7869 | 0.00793 | 0.0035 | 99.2308
3 | 0.8391 | 0.00802 | 0.0043 | 104.6259
3.5 | 0.8926 | 0.00806 | 0.0049 | 110.7444
4 | 0.9446 | 0.00817 | 0.0056 | 115.6181
4.5 | 0.9947 | 0.00834 | 0.0066 | 119.2686
5 | 1.0461 | 0.00845 | 0.0073 | 123.7988
5.5 | 1.0974 | 0.00855 | 0.008 | 128.3509
6 | 1.1455 | 0.00873 | 0.0092 | 131.2142
6.5 | 1.1763 | 0.00853 | 0.0138 | 137.9015
7 | 1.1735 | 0.00769 | 0.0254 | 152.6008
7.5 | 1.2079 | 0.00778 | 0.0294 | 155.2571
8 | 1.2319 | 0.00802 | 0.0352 | 153.6035
8.5 | 1.2551 | 0.00841 | 0.0408 | 149.239
9 | 1.2963 | 0.00879 | 0.0425 | 147.4744
9.5 | 1.3942 | 0.00923 | 0.0323 | 151.0509
10 | 1.468 | 0.00991 | 0.0264 | 148.1332
10.5 | 1.5231 | 0.01064 | 0.0241 | 143.1485
11 | 1.572 | 0.01153 | 0.0226 | 136.34
11.5 | 1.6139 | 0.01321 | 0.0206 | 122.1726
12 | 1.6499 | 0.0156 | 0.0183 | 105.7628
12.5 | 1.6834 | 0.01752 | 0.0176 | 96.0845
13 | 1.7042 | 0.02047 | 0.0171 | 83.2535
13.5 | 1.7157 | 0.0247 | 0.0154 | 69.4615
14 | 1.7391 | 0.02779 | 0.0138 | 62.5801
14.5 | 1.7497 | 0.03193 | 0.0125 | 54.798
15 | 1.7472 | 0.03721 | 0.0114 | 46.9551
15.5 | 1.759 | 0.0414 | 0.01 | 42.4879
16 | 1.7543 | 0.04646 | 0.0099 | 37.7594
16.5 | 1.7264 | 0.05272 | 0.0118 | 32.7466
17 | 1.7214 | 0.05724 | 0.0128 | 30.0734
17.5 | 1.7171 | 0.06184 | 0.0133 | 27.7668
18 | 1.6955 | 0.0683 | 0.0137 | 24.8243
18.5 | 1.6902 | 0.07336 | 0.0136 | 23.0398
19 | 1.6671 | 0.08033 | 0.0134 | 20.7531
19.5 | 1.6542 | 0.08636 | 0.0129 | 19.1547
20 | 1.6529 | 0.0912 | 0.0122 | 18.1239

## 77. Re 5M Mach 0.25 (1)
BIGFOIL.COM POLAR EXPORT
Horten 19.00% thick 9.00% camber
Horten 19.00% thick 9.00% camber |  |  |  | Cl Max: | 2.357 | at alpha= | 20 | deg
JavaFoil+Calcfoil stall+Eppler ext transition |  |  |  | L/D Max: | 84.802 | at alpha= | 6 | deg
Re: | 5000000 |  |  | Cd Min: | 0.00852 | at alpha= | -1.5 | deg
Mach: | 0.25 |  |  | Cl=0 at alpha= | -3.6406 | deg
|  |  |  | @ Cl=0.1, Cd= | 0.0088149
|  |  |  | @ Cl=0.4, Cd= | 0.0090263
|  |  |  | @ Cl=0.6, Cd= | 0.0098347
alpha (deg) | Cl | Cd | Cm | Cl/Cd
-19 | -0.489 | 0.172 | 0.003 | -2.842
-18.5 | -0.521 | 0.16235 | 0.003 | -3.211
-18 | -0.551 | 0.15301 | 0.003 | -3.601
-17.5 | -0.578 | 0.1433 | 0.004 | -4.033
-17 | -0.602 | 0.13487 | 0.004 | -4.462
-16.5 | -0.621 | 0.12665 | 0.004 | -4.904
-16 | -0.637 | 0.11992 | 0.004 | -5.31
-15.5 | -0.649 | 0.11302 | 0.005 | -5.745
-15 | -0.658 | 0.10687 | 0.005 | -6.162
-14.5 | -0.664 | 0.1007 | 0.005 | -6.595
-14 | -0.666 | 0.09514 | 0.006 | -7.001
-13.5 | -0.664 | 0.0897 | 0.006 | -7.408
-13 | -0.659 | 0.08423 | 0.006 | -7.826
-12.5 | -0.65 | 0.07936 | 0.006 | -8.194
-12 | -0.638 | 0.07462 | 0.007 | -8.544
-11.5 | -0.621 | 0.07018 | 0.007 | -8.852
-11 | -0.601 | 0.06594 | 0.007 | -9.12
-10.5 | -0.578 | 0.06191 | 0.007 | -9.338
-10 | -0.551 | 0.05833 | 0.008 | -9.453
-9.5 | -0.522 | 0.05476 | 0.008 | -9.524
-9 | -0.489 | 0.05147 | 0.008 | -9.496
-8.5 | -0.453 | 0.04839 | 0.008 | -9.365
-8 | -0.415 | 0.04549 | 0.009 | -9.123
-7.5 | -0.374 | 0.0427 | 0.009 | -8.765
-7 | -0.331 | 0.04006 | 0.009 | -8.267
-6.5 | -0.286 | 0.03764 | 0.009 | -7.607
-6 | -0.24 | 0.03482 | 0.01 | -6.886
-5.5 | -0.192 | 0.03251 | 0.01 | -5.895
-5 | -0.142 | 0.03009 | 0.01 | -4.728
-4.5 | -0.109 | 0.00916 | 0.015 | -11.909
-4 | -0.046 | 0.00883 | 0.015 | -5.222
-3.5 | 0.018 | 0.00878 | 0.015 | 2.03
-3 | 0.083 | 0.00876 | 0.015 | 9.432
-2.5 | 0.148 | 0.00897 | 0.015 | 16.494
-2 | 0.214 | 0.00872 | 0.015 | 24.515
-1.5 | 0.28 | 0.00852 | 0.015 | 32.867
-1 | 0.347 | 0.00901 | 0.015 | 38.489
-0.5 | 0.412 | 0.00903 | 0.015 | 45.648
0 | 0.475 | 0.00916 | 0.015 | 51.796
0.5 | 0.537 | 0.00966 | 0.015 | 55.665
1 | 0.599 | 0.00983 | 0.015 | 60.907
1.5 | 0.657 | 0.0101 | 0.015 | 65.066
2 | 0.714 | 0.01048 | 0.015 | 68.131
2.5 | 0.771 | 0.01093 | 0.015 | 70.527
3 | 0.828 | 0.0114 | 0.014 | 72.599
3.5 | 0.885 | 0.01194 | 0.014 | 74.097
4 | 0.941 | 0.01282 | 0.014 | 73.444
4.5 | 0.998 | 0.01333 | 0.014 | 74.852
5 | 1.054 | 0.01396 | 0.014 | 75.485
5.5 | 1.11 | 0.01462 | 0.013 | 75.918
6 | 1.165 | 0.01374 | 0.013 | 84.802
6.5 | 1.22 | 0.01458 | 0.013 | 83.667
7 | 1.274 | 0.0155 | 0.013 | 82.15
7.5 | 1.327 | 0.01644 | 0.012 | 80.769
8 | 1.381 | 0.01745 | 0.012 | 79.126
8.5 | 1.433 | 0.01858 | 0.012 | 77.117
9 | 1.485 | 0.01989 | 0.012 | 74.644
9.5 | 1.536 | 0.02113 | 0.011 | 72.697
10 | 1.587 | 0.02243 | 0.011 | 70.742
10.5 | 1.637 | 0.02423 | 0.011 | 67.55
11 | 1.686 | 0.02567 | 0.01 | 65.663
11.5 | 1.734 | 0.02716 | 0.01 | 63.861
12 | 1.782 | 0.02887 | 0.01 | 61.707
12.5 | 1.828 | 0.03065 | 0.009 | 59.641
13 | 1.874 | 0.03249 | 0.009 | 57.672
13.5 | 1.919 | 0.03458 | 0.009 | 55.482
14 | 1.962 | 0.03679 | 0.008 | 53.35
14.5 | 2.005 | 0.03905 | 0.008 | 51.343
15 | 2.047 | 0.04149 | 0.007 | 49.331
15.5 | 2.087 | 0.04414 | 0.007 | 47.289
16 | 2.127 | 0.04681 | 0.006 | 45.431
16.5 | 2.164 | 0.04977 | 0.006 | 43.487
17 | 2.201 | 0.0529 | 0.005 | 41.602
17.5 | 2.236 | 0.05605 | 0.005 | 39.89
18 | 2.269 | 0.0597 | 0.005 | 38.005
18.5 | 2.301 | 0.06333 | 0.004 | 36.33
19 | 2.33 | 0.06747 | 0.004 | 34.54
19.5 | 2.35 | 0.07165 | 0.003 | 32.795
20 | 2.357 | 0.07643 | 0.003 | 30.837

## 78. Re 5M Mach 0.25 (2)
BIGFOIL.COM POLAR EXPORT
Horten 19.00% thick 9.00% camber
Horten 19.00% thick 9.00% camber |  |  |  | Cl Max: | 1.6572 | at alpha= | 15 | deg
XFOIL ncrit=9 |  |  |  | L/D Max: | 144.584 | at alpha= | 7 | deg
Re: | 5000000 |  |  | Cd Min: | 0.14369 | at alpha= | -17 | deg
Mach: | 0.25 |  |  | Cl=0 at alpha= | -5.3016 | deg
|  |  |  | @ Cl=0.1, Cd= | 0.0081774
|  |  |  | @ Cl=0.4, Cd= | 0.0078675
|  |  |  | @ Cl=0.6, Cd= | 0.0079138
alpha (deg) | Cl | Cd | Cm | Cl/Cd
-17 | -0.1361 | 0.14369 | -0.0429 | -0.94718
-16.5 | -0.12 | 0.13803 | -0.0457 | -0.86938
-16 | -0.1326 | 0.12673 | -0.0505 | -1.0463
-15.5 | -0.1172 | 0.12124 | -0.0531 | -0.96668
-15 | -0.2012 | 0.09982 | -0.0638 | -2.0156
-14.5 | -0.395 | 0.06941 | -0.0836 | -5.6908
-14 | -0.5475 | 0.05567 | -0.0842 | -9.8347
-13.5 | -0.6532 | 0.04933 | -0.069 | -13.2414
-13 | -0.7183 | 0.04185 | -0.0572 | -17.1637
-12.5 | -0.8101 | 0.02981 | -0.0415 | -27.1754
-12 | -0.8424 | 0.01615 | -0.0332 | -52.161
-11.5 | -0.7826 | 0.01453 | -0.0319 | -53.861
-11 | -0.7209 | 0.0135 | -0.0305 | -53.4
-10.5 | -0.6587 | 0.01273 | -0.0293 | -51.7439
-10 | -0.5959 | 0.01207 | -0.0282 | -49.3703
-9.5 | -0.5326 | 0.01153 | -0.0273 | -46.1925
-9 | -0.4644 | 0.01079 | -0.0275 | -43.0399
-8.5 | -0.396 | 0.01031 | -0.0278 | -38.4093
-8 | -0.3283 | 0.00989 | -0.028 | -33.1951
-7.5 | -0.2642 | 0.00956 | -0.0276 | -27.636
-7 | -0.202 | 0.0093 | -0.0269 | -21.7204
-6.5 | -0.1384 | 0.00895 | -0.0267 | -15.4637
-6 | -0.0789 | 0.00871 | -0.0257 | -9.0586
-5.5 | -0.0221 | 0.00855 | -0.0242 | -2.5848
-5 | 0.0336 | 0.0084 | -0.0226 | 4
-4.5 | 0.089 | 0.0082 | -0.021 | 10.8537
-4 | 0.1426 | 0.00809 | -0.0191 | 17.6267
-3.5 | 0.1944 | 0.00805 | -0.0169 | 24.1491
-3 | 0.2436 | 0.00795 | -0.0142 | 30.6415
-2.5 | 0.2922 | 0.0079 | -0.0114 | 36.9873
-2 | 0.3422 | 0.00787 | -0.009 | 43.4816
-1.5 | 0.3934 | 0.00787 | -0.0069 | 49.9873
-1 | 0.4468 | 0.00785 | -0.0053 | 56.9172
-0.5 | 0.4997 | 0.00782 | -0.0036 | 63.9003
0 | 0.5528 | 0.00786 | -0.0021 | 70.3308
0.5 | 0.6054 | 0.00792 | -0.0005 | 76.4394
1 | 0.6602 | 0.00792 | 0.0006 | 83.3586
1.5 | 0.7146 | 0.00798 | 0.0017 | 89.5489
2 | 0.7675 | 0.00809 | 0.003 | 94.8702
2.5 | 0.8212 | 0.00817 | 0.0041 | 100.5141
3 | 0.876 | 0.00824 | 0.005 | 106.3107
3.5 | 0.9291 | 0.00836 | 0.0062 | 111.1364
4 | 0.9805 | 0.00855 | 0.0075 | 114.6784
4.5 | 1.0337 | 0.00866 | 0.0085 | 119.3649
5 | 1.0859 | 0.00879 | 0.0097 | 123.5381
5.5 | 1.1349 | 0.00901 | 0.0114 | 125.96
6 | 1.181 | 0.00925 | 0.0135 | 127.6757
6.5 | 1.2284 | 0.00937 | 0.0155 | 131.0993
7 | 1.1986 | 0.00829 | 0.0326 | 144.5838
7.5 | 1.2089 | 0.00854 | 0.0416 | 141.5574
8 | 1.2284 | 0.00911 | 0.0478 | 134.8408
8.5 | 1.2814 | 0.00961 | 0.0474 | 133.3403
9 | 1.3978 | 0.01023 | 0.0341 | 136.6373
9.5 | 1.4529 | 0.01167 | 0.0308 | 124.4987
10 | 1.5011 | 0.01309 | 0.0291 | 114.6753
10.5 | 1.5432 | 0.01506 | 0.0274 | 102.4701
11 | 1.5759 | 0.01828 | 0.0247 | 86.209
11.5 | 1.6016 | 0.02124 | 0.024 | 75.4049
12 | 1.6112 | 0.02441 | 0.0258 | 66.0057
12.5 | 1.6147 | 0.02935 | 0.0245 | 55.0153
13 | 1.6255 | 0.03371 | 0.0232 | 48.2201
13.5 | 1.64 | 0.03786 | 0.0219 | 43.3175
14 | 1.6365 | 0.04351 | 0.0207 | 37.612
14.5 | 1.6411 | 0.0485 | 0.0196 | 33.8371
15 | 1.6572 | 0.05256 | 0.0181 | 31.5297
15.5 | 1.632 | 0.06043 | 0.0168 | 27.0065
16 | 1.6409 | 0.06412 | 0.0172 | 25.5911
16.5 | 1.6261 | 0.06982 | 0.018 | 23.2899
17 | 1.5997 | 0.07679 | 0.0185 | 20.8321
17.5 | 1.6116 | 0.08033 | 0.0186 | 20.0622
18 | 1.592 | 0.08709 | 0.0182 | 18.2799
18.5 | 1.5784 | 0.09344 | 0.0176 | 16.8921
19 | 1.583 | 0.09796 | 0.017 | 16.1597
19.5 | 1.5603 | 0.10543 | 0.0158 | 14.7994
20 | 1.5563 | 0.11102 | 0.0146 | 14.0182

## 79. Re 5M Mach 0.50 (1)
BIGFOIL.COM POLAR EXPORT
Horten 19.00% thick 9.00% camber
Horten 19.00% thick 9.00% camber |  |  |  | Cl Max: | 1.821 | at alpha= | 13.5 | deg
JavaFoil+Calcfoil stall+Eppler ext transition |  |  |  | L/D Max: | 62.073 | at alpha= | 6.5 | deg
Re: | 5000000 |  |  | Cd Min: | 0.00914 | at alpha= | -2 | deg
Mach: | 0.5 |  |  | Cl=0 at alpha= | -3.6404 | deg
|  |  |  | @ Cl=0.1, Cd= | 0.02668
|  |  |  | @ Cl=0.4, Cd= | 0.0096985
|  |  |  | @ Cl=0.6, Cd= | 0.012185
alpha (deg) | Cl | Cd | Cm | Cl/Cd
-20 | -0.933 | 0.14993 | 0.003 | -6.224
-19.5 | -0.906 | 0.14041 | 0.003 | -6.45
-19 | -0.878 | 0.13336 | 0.003 | -6.584
-18.5 | -0.849 | 0.14827 | 0.004 | -5.727
-18 | -0.821 | 0.13346 | 0.004 | -6.154
-17.5 | -0.794 | 0.12486 | 0.004 | -6.356
-17 | -0.766 | 0.11682 | 0.005 | -6.555
-16.5 | -0.738 | 0.10965 | 0.005 | -6.729
-16 | -0.709 | 0.11878 | 0.005 | -5.965
-15.5 | -0.681 | 0.10803 | 0.005 | -6.3
-15 | -0.653 | 0.10087 | 0.006 | -6.47
-14.5 | -0.625 | 0.09411 | 0.006 | -6.637
-14 | -0.595 | 0.10177 | 0.006 | -5.847
-13.5 | -0.567 | 0.09155 | 0.006 | -6.192
-13 | -0.539 | 0.08478 | 0.006 | -6.354
-12.5 | -0.509 | 0.09772 | 0.006 | -5.213
-12 | -0.481 | 0.0831 | 0.007 | -5.79
-11.5 | -0.453 | 0.07578 | 0.007 | -5.976
-11 | -0.425 | 0.06995 | 0.007 | -6.072
-10.5 | -0.395 | 0.07327 | 0.007 | -5.392
-10 | -0.367 | 0.06673 | 0.007 | -5.499
-9.5 | -0.338 | 0.06843 | 0.007 | -4.935
-9 | -0.309 | 0.06266 | 0.008 | -4.935
-8.5 | -0.281 | 0.05683 | 0.008 | -4.945
-8 | -0.252 | 0.05873 | 0.008 | -4.283
-7.5 | -0.223 | 0.05746 | 0.008 | -3.878
-7 | -0.195 | 0.05079 | 0.008 | -3.83
-6.5 | -0.23 | 0.04821 | 0.009 | -4.762
-6 | -0.223 | 0.04274 | 0.009 | -5.208
-5.5 | -0.189 | 0.03906 | 0.01 | -4.828
-5 | -0.144 | 0.03622 | 0.01 | -3.989
-4.5 | -0.095 | 0.03355 | 0.01 | -2.818
-4 | -0.041 | 0.03169 | 0.011 | -1.285
-3.5 | 0.016 | 0.02985 | 0.011 | 0.535
-3 | 0.075 | 0.02795 | 0.011 | 2.678
-2.5 | 0.137 | 0.0248 | 0.012 | 5.506
-2 | 0.236 | 0.00914 | 0.017 | 25.836
-1.5 | 0.31 | 0.00961 | 0.017 | 32.301
-1 | 0.385 | 0.00968 | 0.017 | 39.781
-0.5 | 0.458 | 0.00977 | 0.017 | 46.85
0 | 0.505 | 0.01136 | 0.016 | 44.487
0.5 | 0.571 | 0.01181 | 0.016 | 48.335
1 | 0.636 | 0.01265 | 0.016 | 50.31
1.5 | 0.701 | 0.01312 | 0.016 | 53.416
2 | 0.765 | 0.01366 | 0.016 | 56.006
2.5 | 0.828 | 0.01431 | 0.016 | 57.904
3 | 0.891 | 0.01496 | 0.016 | 59.555
3.5 | 0.953 | 0.01565 | 0.015 | 60.872
4 | 1.014 | 0.01682 | 0.015 | 60.257
4.5 | 1.074 | 0.01776 | 0.015 | 60.475
5 | 1.133 | 0.01868 | 0.015 | 60.667
5.5 | 1.191 | 0.01974 | 0.015 | 60.328
6 | 1.248 | 0.02099 | 0.014 | 59.442
6.5 | 1.304 | 0.021 | 0.014 | 62.073
7 | 1.358 | 0.02245 | 0.014 | 60.502
7.5 | 1.411 | 0.02419 | 0.014 | 58.333
8 | 1.462 | 0.02614 | 0.013 | 55.921
8.5 | 1.512 | 0.02806 | 0.013 | 53.875
9 | 1.559 | 0.03024 | 0.013 | 51.549
9.5 | 1.604 | 0.03264 | 0.012 | 49.126
10 | 1.646 | 0.03517 | 0.012 | 46.799
10.5 | 1.686 | 0.03802 | 0.012 | 44.342
11 | 1.721 | 0.04148 | 0.011 | 41.497
11.5 | 1.754 | 0.04492 | 0.011 | 39.033
12 | 1.781 | 0.04878 | 0.01 | 36.51
12.5 | 1.802 | 0.05311 | 0.01 | 33.935
13 | 1.816 | 0.05788 | 0.01 | 31.378
13.5 | 1.821 | 0.06365 | 0.009 | 28.613
14 | 1.814 | 0.07017 | 0.009 | 25.855
14.5 | 1.787 | 0.07798 | 0.008 | 22.916
15 | 1.729 | 0.08828 | 0.008 | 19.58
15.5 | 1.587 | 0.1035 | 0.007 | 15.332
16 | 1.219 | 0.12093 | 0.007 | 10.083
16.5 | 1.25 | 0.11453 | 0.006 | 10.913
17 | 1.263 | 0.14828 | 0.005 | 8.52
17.5 | 1.276 | 0.20077 | 0.005 | 6.354
18 | 1.306 | 0.22353 | 0.004 | 5.842
18.5 | 1.333 | 0.24418 | 0.004 | 5.459

## 80. Re 5M Mach 0.50 (2)
BIGFOIL.COM POLAR EXPORT
Horten 19.00% thick 9.00% camber
Horten 19.00% thick 9.00% camber |  |  |  | Cl Max: | 1.102 | at alpha= | 5.5 | deg
XFOIL ncrit=9 |  |  |  | L/D Max: | 103.343 | at alpha= | 3.5 | deg
Re: | 5000000 |  |  | Cd Min: | 0.20039 | at alpha= | -20 | deg
Mach: | 0.5 |  |  | Cl=0 at alpha= | -5.0914 | deg
|  |  |  | @ Cl=0.1, Cd= | 0.0099018
|  |  |  | @ Cl=0.4, Cd= | 0.0087264
|  |  |  | @ Cl=0.6, Cd= | 0.0086041
alpha (deg) | Cl | Cd | Cm | Cl/Cd
-20 | -0.2086 | 0.20039 | -0.0194 | -1.041
-19.5 | -0.1853 | 0.19385 | -0.023 | -0.95589
-19 | -0.1671 | 0.1859 | -0.0268 | -0.89887
-18.5 | -0.1446 | 0.17951 | -0.0303 | -0.80553
-18 | -0.1182 | 0.17415 | -0.0335 | -0.67873
-17.5 | -0.0922 | 0.1687 | -0.0366 | -0.54653
-17 | -0.0678 | 0.16286 | -0.0397 | -0.41631
-16.5 | -0.0477 | 0.15606 | -0.043 | -0.30565
-16 | -0.0332 | 0.14801 | -0.0466 | -0.22431
-15.5 | -0.0148 | 0.14129 | -0.0498 | -0.10475
-15 | 0.012 | 0.13639 | -0.0524 | 0.087983
-14.5 | 0.0354 | 0.13086 | -0.0552 | 0.27052
-14 | 0.0553 | 0.12475 | -0.058 | 0.44329
-13.5 | 0.0714 | 0.11815 | -0.061 | 0.60432
-13 | 0.0784 | 0.11016 | -0.0644 | 0.71169
-12.5 | 0.1003 | 0.105 | -0.0668 | 0.95524
-12 | 0.1201 | 0.09967 | -0.0691 | 1.205
-11.5 | 0.1365 | 0.09401 | -0.0714 | 1.452
-11 | 0.1411 | 0.08708 | -0.0742 | 1.6203
-10.5 | 0.1319 | 0.07898 | -0.0775 | 1.67
-10 | 0.1467 | 0.07416 | -0.0791 | 1.9782
-9.5 | 0.1564 | 0.06912 | -0.0808 | 2.2627
-9 | 0.1409 | 0.06243 | -0.084 | 2.2569
-8.5 | 0.1015 | 0.0561 | -0.0829 | 1.8093
-8 | 0.0429 | 0.05088 | -0.0737 | 0.84316
-7.5 | -0.0006 | 0.04579 | -0.0638 | -0.013103
-7 | 0.0024 | 0.04195 | -0.0571 | 0.057211
-6.5 | -0.0037 | 0.03682 | -0.0489 | -0.10049
-6 | -0.0696 | 0.02624 | -0.0332 | -2.6524
-5.5 | -0.0899 | 0.01642 | -0.0222 | -5.475
-5 | 0.0201 | 0.01055 | -0.03 | 1.9052
-4.5 | 0.1335 | 0.00963 | -0.0351 | 13.8629
-4 | 0.2205 | 0.00921 | -0.0357 | 23.9414
-3.5 | 0.2947 | 0.00896 | -0.0344 | 32.8906
-3 | 0.3616 | 0.00881 | -0.0319 | 41.0443
-2.5 | 0.4259 | 0.00867 | -0.0291 | 49.1234
-2 | 0.4852 | 0.00858 | -0.0257 | 56.5501
-1.5 | 0.5408 | 0.00863 | -0.0217 | 62.6651
-1 | 0.5963 | 0.0086 | -0.0178 | 69.3372
-0.5 | 0.6504 | 0.00866 | -0.0136 | 75.1039
0 | 0.6957 | 0.0088 | -0.008 | 79.0568
0.5 | 0.7488 | 0.00896 | -0.0039 | 83.5714
1 | 0.8052 | 0.00905 | -0.0005 | 88.9724
1.5 | 0.8608 | 0.00922 | 0.003 | 93.3623
2 | 0.9129 | 0.00949 | 0.0069 | 96.196
2.5 | 0.9672 | 0.00969 | 0.0104 | 99.8142
3 | 1.0195 | 0.00993 | 0.0142 | 102.6687
3.5 | 1.0634 | 0.01029 | 0.0192 | 103.3431
4 | 1.0809 | 0.01077 | 0.0286 | 100.3621
4.5 | 1.1014 | 0.01141 | 0.037 | 96.5294
5.5 | 1.102 | 0.01639 | 0.0506 | 67.2361
6 | 1.0856 | 0.01988 | 0.0578 | 54.6076
6.5 | 1.0886 | 0.02263 | 0.063 | 48.1043
7 | 1.0752 | 0.02633 | 0.0685 | 40.8355
7.5 | 1.0572 | 0.03057 | 0.0732 | 34.5829
8 | 1.0708 | 0.03359 | 0.0757 | 31.8785
8.5 | 1.0758 | 0.03727 | 0.078 | 28.865
9 | 1.0648 | 0.04211 | 0.0801 | 25.2862

## 81. Re 6M Mach 0.00 (1)
BIGFOIL.COM POLAR EXPORT
Horten 19.00% thick 9.00% camber
Horten 19.00% thick 9.00% camber |  |  |  | Cl Max: | 2.382 | at alpha= | 20 | deg
JavaFoil+Calcfoil stall+Eppler ext transition |  |  |  | L/D Max: | 94.421 | at alpha= | 6 | deg
Re: | 6000000 |  |  | Cd Min: | 0.00867 | at alpha= | -0.5 | deg
Mach: | 0 |  |  | Cl=0 at alpha= | -3.6371 | deg
|  |  |  | @ Cl=0.1, Cd= | 0.00894
|  |  |  | @ Cl=0.4, Cd= | 0.00867
|  |  |  | @ Cl=0.6, Cd= | 0.0091733
alpha (deg) | Cl | Cd | Cm | Cl/Cd
-20 | -0.846 | 0.15433 | 0.002 | -5.485
-19.5 | -0.85 | 0.14769 | 0.002 | -5.755
-19 | -0.852 | 0.14092 | 0.003 | -6.047
-18.5 | -0.853 | 0.13486 | 0.003 | -6.325
-18 | -0.852 | 0.12878 | 0.003 | -6.618
-17.5 | -0.85 | 0.12265 | 0.004 | -6.932
-17 | -0.846 | 0.11701 | 0.004 | -7.233
-16.5 | -0.84 | 0.11143 | 0.004 | -7.536
-16 | -0.831 | 0.1059 | 0.005 | -7.848
-15.5 | -0.821 | 0.10067 | 0.005 | -8.151
-15 | -0.808 | 0.0957 | 0.005 | -8.444
-14.5 | -0.794 | 0.09087 | 0.005 | -8.735
-14 | -0.777 | 0.0861 | 0.006 | -9.027
-13.5 | -0.759 | 0.0815 | 0.006 | -9.309
-13 | -0.738 | 0.07721 | 0.006 | -9.557
-12.5 | -0.715 | 0.07289 | 0.006 | -9.81
-12 | -0.69 | 0.06882 | 0.007 | -10.027
-11.5 | -0.663 | 0.06498 | 0.007 | -10.2
-11 | -0.634 | 0.06122 | 0.007 | -10.349
-10.5 | -0.602 | 0.05779 | 0.007 | -10.418
-10 | -0.569 | 0.05434 | 0.008 | -10.467
-9.5 | -0.533 | 0.05122 | 0.008 | -10.412
-9 | -0.496 | 0.04815 | 0.008 | -10.301
-8.5 | -0.457 | 0.04528 | 0.008 | -10.09
-8 | -0.416 | 0.04254 | 0.009 | -9.781
-7.5 | -0.374 | 0.03976 | 0.009 | -9.399
-7 | -0.33 | 0.03715 | 0.009 | -8.874
-6.5 | -0.284 | 0.03443 | 0.01 | -8.264
-6 | -0.238 | 0.03135 | 0.01 | -7.606
-5.5 | -0.227 | 0.00918 | 0.014 | -24.683
-5 | -0.167 | 0.00877 | 0.014 | -19.055
-4.5 | -0.106 | 0.00919 | 0.015 | -11.583
-4 | -0.045 | 0.00915 | 0.015 | -4.91
-3.5 | 0.017 | 0.00907 | 0.015 | 1.913
-3 | 0.08 | 0.00904 | 0.015 | 8.88
-2.5 | 0.144 | 0.00872 | 0.015 | 16.471
-2 | 0.208 | 0.00872 | 0.015 | 23.802
-1.5 | 0.272 | 0.00888 | 0.015 | 30.599
-1 | 0.336 | 0.00869 | 0.015 | 38.685
-0.5 | 0.4 | 0.00867 | 0.015 | 46.119
0 | 0.462 | 0.00899 | 0.015 | 51.338
0.5 | 0.524 | 0.00903 | 0.015 | 58.004
1 | 0.586 | 0.00915 | 0.015 | 63.992
1.5 | 0.646 | 0.00925 | 0.015 | 69.831
2 | 0.705 | 0.00981 | 0.015 | 71.929
2.5 | 0.762 | 0.01005 | 0.014 | 75.827
3 | 0.816 | 0.01042 | 0.014 | 78.371
3.5 | 0.871 | 0.01084 | 0.014 | 80.307
4 | 0.925 | 0.01131 | 0.014 | 81.822
4.5 | 0.979 | 0.01184 | 0.014 | 82.693
5 | 1.033 | 0.01241 | 0.013 | 83.282
5.5 | 1.088 | 0.01298 | 0.013 | 83.8
6 | 1.142 | 0.01209 | 0.013 | 94.421
6.5 | 1.195 | 0.01287 | 0.013 | 92.832
7 | 1.248 | 0.01367 | 0.012 | 91.314
7.5 | 1.301 | 0.01448 | 0.012 | 89.864
8 | 1.353 | 0.01542 | 0.012 | 87.764
8.5 | 1.405 | 0.01654 | 0.012 | 84.916
9 | 1.456 | 0.01752 | 0.011 | 83.112
9.5 | 1.507 | 0.01858 | 0.011 | 81.133
10 | 1.557 | 0.01978 | 0.011 | 78.715
10.5 | 1.607 | 0.02137 | 0.01 | 75.201
11 | 1.656 | 0.02259 | 0.01 | 73.328
11.5 | 1.704 | 0.02396 | 0.01 | 71.133
12 | 1.752 | 0.02538 | 0.009 | 69.049
12.5 | 1.8 | 0.02688 | 0.009 | 66.954
13 | 1.846 | 0.02853 | 0.009 | 64.715
13.5 | 1.892 | 0.03034 | 0.008 | 62.357
14 | 1.937 | 0.03216 | 0.008 | 60.222
14.5 | 1.981 | 0.0341 | 0.008 | 58.1
15 | 2.024 | 0.03624 | 0.007 | 55.859
15.5 | 2.067 | 0.03841 | 0.007 | 53.817
16 | 2.108 | 0.0407 | 0.006 | 51.806
16.5 | 2.149 | 0.04324 | 0.006 | 49.693
17 | 2.189 | 0.04578 | 0.005 | 47.808
17.5 | 2.227 | 0.04859 | 0.005 | 45.832
18 | 2.264 | 0.05155 | 0.004 | 43.931
18.5 | 2.301 | 0.0546 | 0.004 | 42.135
19 | 2.335 | 0.05799 | 0.003 | 40.272
19.5 | 2.363 | 0.06147 | 0.003 | 38.444
20 | 2.382 | 0.06528 | 0.002 | 36.494

## 82. Re 6M Mach 0.00 (2)
BIGFOIL.COM POLAR EXPORT
Horten 19.00% thick 9.00% camber
Horten 19.00% thick 9.00% camber |  |  |  | Cl Max: | 1.8074 | at alpha= | 15.5 | deg
XFOIL ncrit=9 |  |  |  | L/D Max: | 163.477 | at alpha= | 7.5 | deg
Re: | 6000000 |  |  | Cd Min: | 0.08685 | at alpha= | 20 | deg
Mach: | 0 |  |  | Cl=0 at alpha= | -5.1004 | deg
|  |  |  | @ Cl=0.1, Cd= | 0.007681
|  |  |  | @ Cl=0.4, Cd= | 0.0074324
|  |  |  | @ Cl=0.6, Cd= | 0.00745
alpha (deg) | Cl | Cd | Cm | Cl/Cd
-19 | -1.4345 | 0.02237 | -0.0565 | -64.1261
-18.5 | -1.3971 | 0.02062 | -0.0536 | -67.7546
-18 | -1.359 | 0.01944 | -0.0502 | -69.9074
-17.5 | -1.3178 | 0.01841 | -0.0472 | -71.5807
-17 | -1.2743 | 0.01755 | -0.0445 | -72.6097
-16.5 | -1.2294 | 0.01682 | -0.0419 | -73.0916
-16 | -1.1825 | 0.01605 | -0.0396 | -73.676
-15.5 | -1.1347 | 0.01544 | -0.0374 | -73.4909
-15 | -1.086 | 0.01487 | -0.0353 | -73.033
-14.5 | -1.0348 | 0.01413 | -0.0337 | -73.2343
-14 | -0.9816 | 0.01334 | -0.0326 | -73.5832
-13.5 | -0.928 | 0.01275 | -0.0314 | -72.7843
-13 | -0.8726 | 0.01221 | -0.0305 | -71.466
-12.5 | -0.817 | 0.01176 | -0.0296 | -69.4728
-12 | -0.7617 | 0.01138 | -0.0287 | -66.9332
-11.5 | -0.7058 | 0.01101 | -0.0278 | -64.1054
-11 | -0.6499 | 0.01068 | -0.027 | -60.8521
-10.5 | -0.595 | 0.01041 | -0.0259 | -57.1566
-10 | -0.5318 | 0.0099 | -0.0267 | -53.7172
-9.5 | -0.4739 | 0.00957 | -0.0263 | -49.5193
-9 | -0.4176 | 0.0093 | -0.0256 | -44.9032
-8.5 | -0.3627 | 0.00909 | -0.0246 | -39.901
-8 | -0.3076 | 0.00887 | -0.0236 | -34.6787
-7.5 | -0.2529 | 0.00867 | -0.0226 | -29.1696
-7 | -0.1979 | 0.00844 | -0.0217 | -23.4479
-6.5 | -0.1444 | 0.00825 | -0.0205 | -17.503
-6 | -0.0916 | 0.00809 | -0.0192 | -11.3226
-5.5 | -0.0402 | 0.00799 | -0.0176 | -5.0313
-5 | 0.0101 | 0.00786 | -0.0158 | 1.285
-4.5 | 0.0597 | 0.00774 | -0.0139 | 7.7132
-4 | 0.1075 | 0.00767 | -0.0116 | 14.0156
-3.5 | 0.1561 | 0.00764 | -0.0095 | 20.4319
-3 | 0.206 | 0.00757 | -0.0078 | 27.2127
-2.5 | 0.2578 | 0.00749 | -0.0064 | 34.4192
-2 | 0.3092 | 0.00744 | -0.005 | 41.5591
-1.5 | 0.36 | 0.00744 | -0.0036 | 48.3871
-1 | 0.4124 | 0.00743 | -0.0025 | 55.5047
-0.5 | 0.4647 | 0.00738 | -0.0014 | 62.9675
0 | 0.5173 | 0.0074 | -0.0004 | 69.9054
0.5 | 0.569 | 0.00745 | 0.0007 | 76.3758
1 | 0.6223 | 0.00745 | 0.0014 | 83.5302
1.5 | 0.676 | 0.00748 | 0.002 | 90.3743
2 | 0.7281 | 0.00755 | 0.0029 | 96.4371
2.5 | 0.7802 | 0.00764 | 0.0036 | 102.1204
3 | 0.8339 | 0.00767 | 0.0041 | 108.7223
3.5 | 0.8867 | 0.00775 | 0.0046 | 114.4129
4 | 0.9378 | 0.00789 | 0.0054 | 118.8593
4.5 | 0.9896 | 0.008 | 0.006 | 123.7
5 | 1.042 | 0.00807 | 0.0064 | 129.1202
5.5 | 1.0924 | 0.00821 | 0.0072 | 133.0572
6 | 1.1404 | 0.00841 | 0.0083 | 135.6005
6.5 | 1.1888 | 0.00849 | 0.0093 | 140.0236
7 | 1.18 | 0.00732 | 0.0221 | 161.2022
7.5 | 1.213 | 0.00742 | 0.0262 | 163.4771
8 | 1.2427 | 0.00765 | 0.0308 | 162.4444
8.5 | 1.2708 | 0.00788 | 0.0357 | 161.269
9 | 1.304 | 0.00814 | 0.0393 | 160.1966
10 | 1.4554 | 0.00919 | 0.0273 | 158.3678
10.5 | 1.5205 | 0.0096 | 0.0236 | 158.3854
11 | 1.573 | 0.01029 | 0.0217 | 152.8669
11.5 | 1.6124 | 0.01151 | 0.0211 | 140.0869
12 | 1.6614 | 0.0127 | 0.0185 | 130.8189
12.5 | 1.7035 | 0.01436 | 0.0164 | 118.6281
13 | 1.7136 | 0.01736 | 0.0179 | 98.7097
13.5 | 1.7456 | 0.02001 | 0.0155 | 87.2364
14 | 1.7735 | 0.02276 | 0.0136 | 77.9218
14.5 | 1.7838 | 0.02675 | 0.0125 | 66.6841
15 | 1.7888 | 0.03122 | 0.0113 | 57.2966
15.5 | 1.8074 | 0.03454 | 0.01 | 52.3277
16 | 1.7929 | 0.04091 | 0.0091 | 43.8255
16.5 | 1.7915 | 0.04578 | 0.0087 | 39.1328
17 | 1.7907 | 0.04961 | 0.0099 | 36.0955
17.5 | 1.7518 | 0.05715 | 0.0115 | 30.6527
18 | 1.7561 | 0.06098 | 0.0117 | 28.798
18.5 | 1.7423 | 0.06667 | 0.0119 | 26.1332
19 | 1.7148 | 0.07385 | 0.012 | 23.22
19.5 | 1.7054 | 0.07941 | 0.0116 | 21.4759
20 | 1.6784 | 0.08685 | 0.0111 | 19.3253

## 83. Re 6M Mach 0.10 (1)
BIGFOIL.COM POLAR EXPORT
Horten 19.00% thick 9.00% camber
Horten 19.00% thick 9.00% camber |  |  |  | Cl Max: | 2.373 | at alpha= | 20 | deg
JavaFoil+Calcfoil stall+Eppler ext transition |  |  |  | L/D Max: | 93.135 | at alpha= | 6 | deg
Re: | 6000000 |  |  | Cd Min: | 0.00849 | at alpha= | -1.5 | deg
Mach: | 0.1 |  |  | Cl=0 at alpha= | -3.6371 | deg
|  |  |  | @ Cl=0.1, Cd= | 0.0087809
|  |  |  | @ Cl=0.4, Cd= | 0.0085253
|  |  |  | @ Cl=0.6, Cd= | 0.0092116
alpha (deg) | Cl | Cd | Cm | Cl/Cd
-20 | -0.805 | 0.15704 | 0.002 | -5.123
-19.5 | -0.811 | 0.15026 | 0.002 | -5.397
-19 | -0.816 | 0.14315 | 0.003 | -5.701
-18.5 | -0.82 | 0.13673 | 0.003 | -5.996
-18 | -0.822 | 0.13069 | 0.003 | -6.289
-17.5 | -0.822 | 0.12458 | 0.004 | -6.602
-17 | -0.821 | 0.11849 | 0.004 | -6.931
-16.5 | -0.817 | 0.11295 | 0.004 | -7.235
-16 | -0.811 | 0.10732 | 0.005 | -7.557
-15.5 | -0.803 | 0.10189 | 0.005 | -7.88
-15 | -0.793 | 0.09681 | 0.005 | -8.187
-14.5 | -0.78 | 0.0919 | 0.005 | -8.489
-14 | -0.766 | 0.08713 | 0.006 | -8.786
-13.5 | -0.749 | 0.08235 | 0.006 | -9.092
-13 | -0.73 | 0.07784 | 0.006 | -9.374
-12.5 | -0.708 | 0.07368 | 0.006 | -9.613
-12 | -0.685 | 0.06956 | 0.007 | -9.843
-11.5 | -0.659 | 0.0655 | 0.007 | -10.057
-11 | -0.63 | 0.06183 | 0.007 | -10.194
-10.5 | -0.6 | 0.05822 | 0.007 | -10.303
-10 | -0.567 | 0.05494 | 0.008 | -10.322
-9.5 | -0.532 | 0.05166 | 0.008 | -10.303
-9 | -0.495 | 0.04861 | 0.008 | -10.192
-8.5 | -0.457 | 0.04573 | 0.008 | -9.989
-8 | -0.416 | 0.04284 | 0.009 | -9.716
-7.5 | -0.374 | 0.04013 | 0.009 | -9.318
-7 | -0.33 | 0.03759 | 0.009 | -8.779
-6.5 | -0.285 | 0.03491 | 0.009 | -8.157
-6 | -0.239 | 0.03208 | 0.01 | -7.436
-5.5 | -0.227 | 0.00923 | 0.014 | -24.649
-5 | -0.168 | 0.00881 | 0.014 | -19.034
-4.5 | -0.107 | 0.00872 | 0.015 | -12.258
-4 | -0.045 | 0.00916 | 0.015 | -4.925
-3.5 | 0.017 | 0.00913 | 0.015 | 1.908
-3 | 0.081 | 0.00879 | 0.015 | 9.174
-2.5 | 0.144 | 0.00876 | 0.015 | 16.484
-2 | 0.209 | 0.00875 | 0.015 | 23.831
-1.5 | 0.273 | 0.00849 | 0.015 | 32.153
-1 | 0.338 | 0.00869 | 0.015 | 38.9
-0.5 | 0.402 | 0.00852 | 0.015 | 47.142
0 | 0.464 | 0.00902 | 0.015 | 51.44
0.5 | 0.526 | 0.00911 | 0.015 | 57.802
1 | 0.588 | 0.00919 | 0.015 | 63.997
1.5 | 0.649 | 0.0093 | 0.015 | 69.756
2 | 0.707 | 0.00946 | 0.015 | 74.802
2.5 | 0.764 | 0.01016 | 0.015 | 75.15
3 | 0.818 | 0.01055 | 0.014 | 77.533
3.5 | 0.873 | 0.01099 | 0.014 | 79.42
4 | 0.928 | 0.01146 | 0.014 | 80.944
4.5 | 0.982 | 0.01202 | 0.014 | 81.733
5 | 1.037 | 0.01258 | 0.013 | 82.424
5.5 | 1.091 | 0.01316 | 0.013 | 82.947
6 | 1.145 | 0.0123 | 0.013 | 93.135
6.5 | 1.199 | 0.01308 | 0.013 | 91.672
7 | 1.252 | 0.01389 | 0.013 | 90.173
7.5 | 1.305 | 0.01473 | 0.012 | 88.629
8 | 1.358 | 0.01568 | 0.012 | 86.586
8.5 | 1.409 | 0.01681 | 0.012 | 83.842
9 | 1.461 | 0.01784 | 0.011 | 81.908
9.5 | 1.512 | 0.01891 | 0.011 | 79.961
10 | 1.562 | 0.02014 | 0.011 | 77.552
10.5 | 1.612 | 0.02174 | 0.011 | 74.154
11 | 1.661 | 0.02297 | 0.01 | 72.323
11.5 | 1.71 | 0.02437 | 0.01 | 70.161
12 | 1.757 | 0.02583 | 0.009 | 68.024
12.5 | 1.805 | 0.02734 | 0.009 | 65.997
13 | 1.851 | 0.02905 | 0.009 | 63.722
13.5 | 1.897 | 0.03089 | 0.008 | 61.391
14 | 1.942 | 0.03272 | 0.008 | 59.329
14.5 | 1.986 | 0.03475 | 0.008 | 57.138
15 | 2.029 | 0.03692 | 0.007 | 54.944
15.5 | 2.071 | 0.03911 | 0.007 | 52.955
16 | 2.112 | 0.04151 | 0.006 | 50.886
16.5 | 2.153 | 0.0441 | 0.006 | 48.815
17 | 2.192 | 0.04669 | 0.005 | 46.951
17.5 | 2.23 | 0.0496 | 0.005 | 44.955
18 | 2.267 | 0.05258 | 0.004 | 43.113
18.5 | 2.303 | 0.05577 | 0.004 | 41.283
19 | 2.337 | 0.05922 | 0.003 | 39.453
19.5 | 2.363 | 0.06286 | 0.003 | 37.595
20 | 2.373 | 0.07426 | 0.002 | 31.951

## 84. Re 6M Mach 0.10 (2)
BIGFOIL.COM POLAR EXPORT
Horten 19.00% thick 9.00% camber
Horten 19.00% thick 9.00% camber |  |  |  | Cl Max: | 1.7864 | at alpha= | 15.5 | deg
XFOIL ncrit=9 |  |  |  | L/D Max: | 161.499 | at alpha= | 7.5 | deg
Re: | 6000000 |  |  | Cd Min: | 0.12936 | at alpha= | -18.5 | deg
Mach: | 0.1 |  |  | Cl=0 at alpha= | -5.1309 | deg
|  |  |  | @ Cl=0.1, Cd= | 0.0077006
|  |  |  | @ Cl=0.4, Cd= | 0.0074532
|  |  |  | @ Cl=0.6, Cd= | 0.00748
alpha (deg) | Cl | Cd | Cm | Cl/Cd
-18.5 | -0.3272 | 0.12936 | -0.0481 | -2.5294
-17.5 | -1.3331 | 0.02097 | -0.0497 | -63.5718
-17 | -1.2906 | 0.01934 | -0.047 | -66.7322
-16.5 | -1.2459 | 0.01818 | -0.0443 | -68.5314
-16 | -1.199 | 0.01712 | -0.0418 | -70.035
-15.5 | -1.1509 | 0.01631 | -0.0394 | -70.5641
-15 | -1.1015 | 0.01559 | -0.0371 | -70.6543
-14.5 | -1.0506 | 0.01492 | -0.0351 | -70.4155
-14 | -0.998 | 0.01409 | -0.0335 | -70.8304
-13.5 | -0.9435 | 0.01329 | -0.0323 | -70.9932
-13 | -0.8877 | 0.01264 | -0.0312 | -70.2294
-12.5 | -0.8319 | 0.01211 | -0.0301 | -68.6953
-12 | -0.7759 | 0.01167 | -0.029 | -66.4867
-11.5 | -0.7185 | 0.01125 | -0.0282 | -63.8667
-11 | -0.6609 | 0.01087 | -0.0274 | -60.8004
-10.5 | -0.6043 | 0.01057 | -0.0264 | -57.1712
-10 | -0.5414 | 0.01011 | -0.0268 | -53.5509
-9.5 | -0.4801 | 0.0097 | -0.0269 | -49.4948
-9 | -0.4221 | 0.00941 | -0.0263 | -44.8565
-8.5 | -0.3657 | 0.00917 | -0.0254 | -39.88
-8 | -0.3093 | 0.00893 | -0.0246 | -34.6361
-7.5 | -0.2543 | 0.00875 | -0.0234 | -29.0629
-7 | -0.1982 | 0.00851 | -0.0226 | -23.2902
-6.5 | -0.1434 | 0.00829 | -0.0215 | -17.2979
-6 | -0.0899 | 0.00812 | -0.0202 | -11.0714
-5.5 | -0.0378 | 0.00802 | -0.0186 | -4.7132
-5 | 0.0134 | 0.0079 | -0.0168 | 1.6962
-4.5 | 0.064 | 0.00776 | -0.015 | 8.2474
-4 | 0.1125 | 0.00768 | -0.0127 | 14.6484
-3.5 | 0.16 | 0.00767 | -0.0103 | 20.8605
-3 | 0.21 | 0.00758 | -0.0084 | 27.7045
-2.5 | 0.2619 | 0.00751 | -0.0069 | 34.8735
-2 | 0.3134 | 0.00747 | -0.0054 | 41.9545
-1.5 | 0.3643 | 0.00746 | -0.0039 | 48.8338
-1 | 0.4172 | 0.00745 | -0.0028 | 56
-0.5 | 0.4696 | 0.00741 | -0.0016 | 63.3738
0 | 0.5223 | 0.00744 | -0.0006 | 70.2016
0.5 | 0.5742 | 0.00748 | 0.0006 | 76.7647
1 | 0.628 | 0.00748 | 0.0013 | 83.9572
1.5 | 0.6817 | 0.00751 | 0.002 | 90.7723
2 | 0.7339 | 0.00759 | 0.0029 | 96.693
2.5 | 0.7867 | 0.00767 | 0.0037 | 102.5684
3 | 0.8406 | 0.00771 | 0.0042 | 109.0272
3.5 | 0.8934 | 0.0078 | 0.0048 | 114.5385
4 | 0.9445 | 0.00795 | 0.0057 | 118.805
4.5 | 0.9971 | 0.00804 | 0.0063 | 124.0174
5 | 1.0495 | 0.00813 | 0.0068 | 129.0898
5.5 | 1.0996 | 0.00829 | 0.0077 | 132.6417
6 | 1.1476 | 0.00849 | 0.0089 | 135.1708
7 | 1.1873 | 0.00742 | 0.0228 | 160.0135
7.5 | 1.2177 | 0.00754 | 0.0276 | 161.4987
8 | 1.2418 | 0.00777 | 0.0334 | 159.8198
8.5 | 1.2721 | 0.00799 | 0.0379 | 159.2115
9 | 1.3058 | 0.0083 | 0.0414 | 157.3253
9.5 | 1.3668 | 0.00885 | 0.0385 | 154.4407
10 | 1.4694 | 0.00939 | 0.0271 | 156.4856
10.5 | 1.5295 | 0.00989 | 0.0243 | 154.6512
11 | 1.5805 | 0.01079 | 0.0223 | 146.4782
11.5 | 1.6161 | 0.01233 | 0.0219 | 131.0706
12 | 1.6678 | 0.01364 | 0.0188 | 122.2727
12.5 | 1.7035 | 0.01574 | 0.0172 | 108.2274
13 | 1.7109 | 0.01907 | 0.0186 | 89.7168
13.5 | 1.7416 | 0.0218 | 0.0164 | 79.8899
14 | 1.7615 | 0.02516 | 0.0149 | 70.0119
14.5 | 1.7652 | 0.02966 | 0.014 | 59.5145
15 | 1.7795 | 0.03346 | 0.0126 | 53.1829
15.5 | 1.7864 | 0.03787 | 0.0116 | 47.1719
16 | 1.7785 | 0.04369 | 0.0105 | 40.7073
16.5 | 1.7798 | 0.04828 | 0.0102 | 36.8641
17 | 1.7626 | 0.05367 | 0.0117 | 32.8414
17.5 | 1.7368 | 0.06014 | 0.0127 | 28.8793
18 | 1.7311 | 0.06504 | 0.013 | 26.6159
18.5 | 1.7103 | 0.07153 | 0.0131 | 23.9102
19 | 1.6933 | 0.07779 | 0.013 | 21.7676
19.5 | 1.695 | 0.08222 | 0.0125 | 20.6154
20 | 1.6661 | 0.08993 | 0.0119 | 18.5266

## 85. Re 6M Mach 0.25 (1)
BIGFOIL.COM POLAR EXPORT
Horten 19.00% thick 9.00% camber
Horten 19.00% thick 9.00% camber |  |  |  | Cl Max: | 2.358 | at alpha= | 20 | deg
JavaFoil+Calcfoil stall+Eppler ext transition |  |  |  | L/D Max: | 85.325 | at alpha= | 6.5 | deg
Re: | 6000000 |  |  | Cd Min: | 0.00847 | at alpha= | -1.5 | deg
Mach: | 0.25 |  |  | Cl=0 at alpha= | -3.6406 | deg
|  |  |  | @ Cl=0.1, Cd= | 0.0089368
|  |  |  | @ Cl=0.4, Cd= | 0.0088163
|  |  |  | @ Cl=0.6, Cd= | 0.00956
alpha (deg) | Cl | Cd | Cm | Cl/Cd
-19 | -0.489 | 0.16995 | 0.003 | -2.877
-18.5 | -0.521 | 0.15911 | 0.003 | -3.277
-18 | -0.551 | 0.15002 | 0.003 | -3.674
-17.5 | -0.578 | 0.1421 | 0.004 | -4.068
-17 | -0.602 | 0.13343 | 0.004 | -4.512
-16.5 | -0.621 | 0.12587 | 0.004 | -4.936
-16 | -0.637 | 0.11851 | 0.004 | -5.375
-15.5 | -0.65 | 0.1119 | 0.005 | -5.806
-15 | -0.659 | 0.10547 | 0.005 | -6.246
-14.5 | -0.664 | 0.09954 | 0.005 | -6.674
-14 | -0.666 | 0.09392 | 0.006 | -7.096
-13.5 | -0.665 | 0.08854 | 0.006 | -7.508
-13 | -0.66 | 0.08341 | 0.006 | -7.907
-12.5 | -0.651 | 0.07842 | 0.006 | -8.295
-12 | -0.638 | 0.07381 | 0.007 | -8.642
-11.5 | -0.622 | 0.06939 | 0.007 | -8.958
-11 | -0.602 | 0.06526 | 0.007 | -9.221
-10.5 | -0.578 | 0.06121 | 0.007 | -9.449
-10 | -0.552 | 0.05765 | 0.008 | -9.571
-9.5 | -0.522 | 0.05409 | 0.008 | -9.65
-9 | -0.489 | 0.05086 | 0.008 | -9.618
-8.5 | -0.454 | 0.0477 | 0.008 | -9.509
-8 | -0.415 | 0.04482 | 0.009 | -9.268
-7.5 | -0.375 | 0.04211 | 0.009 | -8.895
-7 | -0.332 | 0.03947 | 0.009 | -8.401
-6.5 | -0.287 | 0.03696 | 0.009 | -7.757
-6 | -0.24 | 0.0341 | 0.01 | -7.046
-5.5 | -0.192 | 0.03163 | 0.01 | -6.078
-5 | -0.143 | 0.02855 | 0.011 | -5.014
-4.5 | -0.109 | 0.00893 | 0.015 | -12.21
-4 | -0.046 | 0.00889 | 0.015 | -5.186
-3.5 | 0.018 | 0.00856 | 0.015 | 2.082
-3 | 0.083 | 0.00901 | 0.015 | 9.163
-2.5 | 0.148 | 0.00873 | 0.015 | 16.95
-2 | 0.214 | 0.00869 | 0.015 | 24.608
-1.5 | 0.28 | 0.00847 | 0.015 | 33.093
-1 | 0.347 | 0.0088 | 0.015 | 39.386
-0.5 | 0.412 | 0.00882 | 0.015 | 46.75
0 | 0.475 | 0.00931 | 0.015 | 51.017
0.5 | 0.538 | 0.00943 | 0.015 | 57.047
1 | 0.6 | 0.00956 | 0.015 | 62.739
1.5 | 0.659 | 0.00981 | 0.015 | 67.154
2 | 0.716 | 0.0101 | 0.015 | 70.9
2.5 | 0.773 | 0.01061 | 0.015 | 72.809
3 | 0.83 | 0.0111 | 0.015 | 74.713
3.5 | 0.886 | 0.01194 | 0.014 | 74.23
4 | 0.943 | 0.01245 | 0.014 | 75.73
4.5 | 0.999 | 0.01304 | 0.014 | 76.639
5 | 1.055 | 0.01362 | 0.014 | 77.475
5.5 | 1.111 | 0.01424 | 0.013 | 78.011
6 | 1.166 | 0.01492 | 0.013 | 78.139
6.5 | 1.221 | 0.01431 | 0.013 | 85.325
7 | 1.275 | 0.01518 | 0.013 | 84.009
7.5 | 1.329 | 0.01609 | 0.013 | 82.569
8 | 1.382 | 0.01717 | 0.012 | 80.461
8.5 | 1.434 | 0.01827 | 0.012 | 78.522
9 | 1.486 | 0.01953 | 0.012 | 76.108
9.5 | 1.537 | 0.02077 | 0.011 | 74.011
10 | 1.588 | 0.0221 | 0.011 | 71.86
10.5 | 1.638 | 0.02383 | 0.011 | 68.732
11 | 1.687 | 0.02523 | 0.01 | 66.866
11.5 | 1.735 | 0.02683 | 0.01 | 64.673
12 | 1.783 | 0.02847 | 0.01 | 62.623
12.5 | 1.83 | 0.03014 | 0.009 | 60.707
13 | 1.875 | 0.0321 | 0.009 | 58.422
13.5 | 1.92 | 0.03417 | 0.009 | 56.188
14 | 1.964 | 0.03625 | 0.008 | 54.183
14.5 | 2.006 | 0.03864 | 0.008 | 51.918
15 | 2.048 | 0.04104 | 0.007 | 49.897
15.5 | 2.089 | 0.04355 | 0.007 | 47.955
16 | 2.128 | 0.04642 | 0.006 | 45.836
16.5 | 2.166 | 0.04927 | 0.006 | 43.949
17 | 2.202 | 0.05236 | 0.005 | 42.053
17.5 | 2.237 | 0.05568 | 0.005 | 40.17
18 | 2.27 | 0.05909 | 0.005 | 38.418
18.5 | 2.302 | 0.06301 | 0.004 | 36.532
19 | 2.331 | 0.06691 | 0.004 | 34.845
19.5 | 2.351 | 0.07149 | 0.003 | 32.882
20 | 2.358 | 0.07623 | 0.003 | 30.929

## 86. Re 6M Mach 0.25 (2)
BIGFOIL.COM POLAR EXPORT
Horten 19.00% thick 9.00% camber
Horten 19.00% thick 9.00% camber |  |  |  | Cl Max: | 1.676 | at alpha= | 14.5 | deg
XFOIL ncrit=9 |  |  |  | L/D Max: | 150.074 | at alpha= | 7 | deg
Re: | 6000000 |  |  | Cd Min: | 0.14461 | at alpha= | -17.5 | deg
Mach: | 0.25 |  |  | Cl=0 at alpha= | -5.2648 | deg
|  |  |  | @ Cl=0.1, Cd= | 0.0078799
|  |  |  | @ Cl=0.4, Cd= | 0.0075844
|  |  |  | @ Cl=0.6, Cd= | 0.0076117
alpha (deg) | Cl | Cd | Cm | Cl/Cd
-17.5 | -0.1701 | 0.14461 | -0.0426 | -1.1763
-17 | -0.1534 | 0.13914 | -0.0453 | -1.1025
-16.5 | -0.1704 | 0.12728 | -0.0507 | -1.3388
-16 | -0.2788 | 0.10201 | -0.0646 | -2.7331
-15.5 | -0.3099 | 0.09089 | -0.071 | -3.4096
-15 | -0.3678 | 0.07751 | -0.0792 | -4.7452
-14.5 | -0.5383 | 0.05845 | -0.0891 | -9.2096
-14 | -0.6669 | 0.05042 | -0.0756 | -13.2269
-13.5 | -0.7533 | 0.04308 | -0.0613 | -17.4861
-13 | -0.8254 | 0.03352 | -0.0478 | -24.6241
-12.5 | -0.8985 | 0.01945 | -0.034 | -46.1954
-12 | -0.8462 | 0.01481 | -0.0333 | -57.1371
-11.5 | -0.7841 | 0.0134 | -0.0322 | -58.5149
-11 | -0.7213 | 0.01253 | -0.031 | -57.5658
-10.5 | -0.6584 | 0.01189 | -0.0298 | -55.3743
-10 | -0.5941 | 0.01128 | -0.0289 | -52.6684
-9.5 | -0.5314 | 0.01085 | -0.0278 | -48.977
-9 | -0.4682 | 0.01044 | -0.0269 | -44.8467
-8.5 | -0.3922 | 0.00979 | -0.0287 | -40.0613
-8 | -0.3258 | 0.0094 | -0.0287 | -34.6596
-7.5 | -0.2634 | 0.00912 | -0.0279 | -28.8816
-7 | -0.2028 | 0.00889 | -0.0269 | -22.8121
-6.5 | -0.1416 | 0.00861 | -0.0261 | -16.446
-6 | -0.0823 | 0.00837 | -0.0251 | -9.8327
-5.5 | -0.0263 | 0.00822 | -0.0235 | -3.1995
-5 | 0.0296 | 0.00807 | -0.0218 | 3.6679
-4.5 | 0.0843 | 0.00791 | -0.0201 | 10.6574
-4 | 0.1365 | 0.00781 | -0.0179 | 17.4776
-3.5 | 0.188 | 0.00775 | -0.0156 | 24.2581
-3 | 0.2379 | 0.00767 | -0.013 | 31.0169
-2.5 | 0.2854 | 0.00763 | -0.01 | 37.405
-2 | 0.3373 | 0.00764 | -0.008 | 44.1492
-1.5 | 0.3899 | 0.00759 | -0.0061 | 51.3702
-1 | 0.4437 | 0.00756 | -0.0046 | 58.6905
-0.5 | 0.4965 | 0.00758 | -0.0029 | 65.5013
0 | 0.5498 | 0.00763 | -0.0014 | 72.0577
0.5 | 0.6046 | 0.00761 | -0.0002 | 79.4481
1 | 0.6594 | 0.00765 | 0.0008 | 86.1961
1.5 | 0.7128 | 0.00774 | 0.0021 | 92.093
2 | 0.7671 | 0.00781 | 0.0032 | 98.2202
2.5 | 0.8225 | 0.00786 | 0.004 | 104.6438
3 | 0.8766 | 0.00797 | 0.005 | 109.9875
3.5 | 0.9294 | 0.00813 | 0.0062 | 114.3173
4 | 0.9837 | 0.00822 | 0.0071 | 119.6715
4.5 | 1.0374 | 0.00833 | 0.008 | 124.5378
5 | 1.0883 | 0.00852 | 0.0094 | 127.7347
5.5 | 1.1378 | 0.00873 | 0.011 | 130.3322
6 | 1.1894 | 0.00886 | 0.0122 | 134.2438
6.5 | 1.2366 | 0.00904 | 0.0141 | 136.792
7 | 1.2201 | 0.00813 | 0.0286 | 150.0738
7.5 | 1.2238 | 0.00826 | 0.039 | 148.1598
8 | 1.2508 | 0.00852 | 0.0445 | 146.8075
8.5 | 1.2842 | 0.009 | 0.0481 | 142.6889
9 | 1.3954 | 0.00978 | 0.0355 | 142.6789
9.5 | 1.467 | 0.0105 | 0.0308 | 139.7143
10 | 1.5193 | 0.01166 | 0.0287 | 130.3002
10.5 | 1.5607 | 0.01382 | 0.0266 | 112.9305
11 | 1.5946 | 0.0162 | 0.0256 | 98.4321
11.5 | 1.6327 | 0.01863 | 0.0236 | 87.6382
12 | 1.6422 | 0.02228 | 0.0243 | 73.7074
12.5 | 1.6384 | 0.02676 | 0.0256 | 61.2257
13 | 1.6599 | 0.0302 | 0.0242 | 54.9636
13.5 | 1.6622 | 0.03511 | 0.0233 | 47.3426
14 | 1.665 | 0.04012 | 0.0222 | 41.5005
14.5 | 1.676 | 0.04453 | 0.021 | 37.6375
15 | 1.6697 | 0.05032 | 0.0201 | 33.1816
15.5 | 1.6659 | 0.05608 | 0.0189 | 29.7058
16 | 1.6695 | 0.06138 | 0.0173 | 27.1994
16.5 | 1.644 | 0.0684 | 0.0175 | 24.0351
17 | 1.65 | 0.07222 | 0.018 | 22.8469
17.5 | 1.6376 | 0.07797 | 0.0183 | 21.0029
18 | 1.6109 | 0.08535 | 0.018 | 18.874
18.5 | 1.6188 | 0.08943 | 0.0176 | 18.1013
19 | 1.5995 | 0.0964 | 0.0168 | 16.5923
19.5 | 1.5876 | 0.10266 | 0.0158 | 15.4646

## 87. Re 6M Mach 0.50 (1)
BIGFOIL.COM POLAR EXPORT
Horten 19.00% thick 9.00% camber
Horten 19.00% thick 9.00% camber |  |  |  | Cl Max: | 1.822 | at alpha= | 13.5 | deg
JavaFoil+Calcfoil stall+Eppler ext transition |  |  |  | L/D Max: | 63.41 | at alpha= | 6.5 | deg
Re: | 6000000 |  |  | Cd Min: | 0.00885 | at alpha= | -2.5 | deg
Mach: | 0.5 |  |  | Cl=0 at alpha= | -3.6404 | deg
|  |  |  | @ Cl=0.1, Cd= | 0.022023
|  |  |  | @ Cl=0.4, Cd= | 0.0094464
|  |  |  | @ Cl=0.6, Cd= | 0.012044
alpha (deg) | Cl | Cd | Cm | Cl/Cd
-20 | -0.934 | 0.14676 | 0.003 | -6.362
-19.5 | -0.906 | 0.1386 | 0.003 | -6.539
-19 | -0.879 | 0.13107 | 0.003 | -6.705
-18.5 | -0.849 | 0.14733 | 0.004 | -5.766
-18 | -0.821 | 0.13126 | 0.004 | -6.258
-17.5 | -0.794 | 0.12226 | 0.004 | -6.492
-17 | -0.766 | 0.11488 | 0.005 | -6.668
-16.5 | -0.738 | 0.1086 | 0.005 | -6.799
-16 | -0.709 | 0.1158 | 0.005 | -6.12
-15.5 | -0.681 | 0.10609 | 0.005 | -6.418
-15 | -0.653 | 0.0995 | 0.006 | -6.562
-14.5 | -0.625 | 0.09282 | 0.006 | -6.733
-14 | -0.595 | 0.09951 | 0.006 | -5.982
-13.5 | -0.567 | 0.09 | 0.006 | -6.303
-13 | -0.539 | 0.0836 | 0.007 | -6.451
-12.5 | -0.51 | 0.09649 | 0.007 | -5.283
-12 | -0.481 | 0.08168 | 0.007 | -5.892
-11.5 | -0.453 | 0.07439 | 0.007 | -6.092
-11 | -0.425 | 0.06892 | 0.007 | -6.168
-10.5 | -0.395 | 0.07232 | 0.007 | -5.465
-10 | -0.367 | 0.06551 | 0.008 | -5.605
-9.5 | -0.338 | 0.06676 | 0.007 | -5.062
-9 | -0.309 | 0.06115 | 0.008 | -5.059
-8.5 | -0.281 | 0.05573 | 0.008 | -5.047
-8 | -0.252 | 0.05764 | 0.008 | -4.366
-7.5 | -0.223 | 0.05619 | 0.008 | -3.968
-7 | -0.195 | 0.05025 | 0.008 | -3.874
-6.5 | -0.23 | 0.04759 | 0.009 | -4.827
-6 | -0.223 | 0.04213 | 0.009 | -5.286
-5.5 | -0.189 | 0.03855 | 0.01 | -4.894
-5 | -0.145 | 0.03572 | 0.01 | -4.048
-4.5 | -0.095 | 0.03305 | 0.01 | -2.863
-4 | -0.041 | 0.0307 | 0.011 | -1.328
-3.5 | 0.016 | 0.02932 | 0.011 | 0.545
-3 | 0.075 | 0.02725 | 0.012 | 2.753
-2.5 | 0.163 | 0.00885 | 0.017 | 18.405
-2 | 0.236 | 0.00932 | 0.017 | 25.351
-1.5 | 0.31 | 0.00937 | 0.017 | 33.134
-1 | 0.385 | 0.00943 | 0.017 | 40.83
-0.5 | 0.458 | 0.00951 | 0.017 | 48.122
0 | 0.506 | 0.01102 | 0.016 | 45.938
0.5 | 0.572 | 0.01185 | 0.016 | 48.244
1 | 0.637 | 0.0123 | 0.016 | 51.793
1.5 | 0.702 | 0.01279 | 0.016 | 54.866
2 | 0.766 | 0.01337 | 0.016 | 57.288
2.5 | 0.829 | 0.01395 | 0.016 | 59.449
3 | 0.892 | 0.0146 | 0.016 | 61.104
3.5 | 0.954 | 0.01568 | 0.015 | 60.81
4 | 1.015 | 0.0165 | 0.015 | 61.512
4.5 | 1.075 | 0.01735 | 0.015 | 61.944
5 | 1.134 | 0.01828 | 0.015 | 62.033
5.5 | 1.192 | 0.01941 | 0.015 | 61.419
6 | 1.249 | 0.0206 | 0.014 | 60.635
6.5 | 1.305 | 0.02058 | 0.014 | 63.41
7 | 1.359 | 0.02214 | 0.014 | 61.374
7.5 | 1.412 | 0.0238 | 0.014 | 59.32
8 | 1.463 | 0.02564 | 0.013 | 57.07
8.5 | 1.513 | 0.02764 | 0.013 | 54.734
9 | 1.56 | 0.0298 | 0.013 | 52.347
9.5 | 1.605 | 0.03208 | 0.012 | 50.027
10 | 1.647 | 0.0346 | 0.012 | 47.618
10.5 | 1.687 | 0.03762 | 0.012 | 44.841
11 | 1.723 | 0.0408 | 0.011 | 42.223
11.5 | 1.755 | 0.04422 | 0.011 | 39.677
12 | 1.782 | 0.0481 | 0.01 | 37.044
12.5 | 1.804 | 0.05226 | 0.01 | 34.509
13 | 1.817 | 0.05712 | 0.01 | 31.815
13.5 | 1.822 | 0.06269 | 0.009 | 29.068
14 | 1.816 | 0.06886 | 0.009 | 26.366
14.5 | 1.788 | 0.07704 | 0.008 | 23.211
15 | 1.73 | 0.08655 | 0.008 | 19.989
15.5 | 1.588 | 0.10144 | 0.007 | 15.654
16 | 1.221 | 0.11763 | 0.007 | 10.378
16.5 | 1.244 | 0.12882 | 0.006 | 9.655
17 | 1.253 | 0.17924 | 0.005 | 6.991
17.5 | 1.274 | 0.22669 | 0.005 | 5.619
18 | 1.305 | 0.24737 | 0.004 | 5.274
18.5 | 1.333 | 0.26729 | 0.004 | 4.986

## 88. Re 6M Mach 0.50 (2)
BIGFOIL.COM POLAR EXPORT
Horten 19.00% thick 9.00% camber
Horten 19.00% thick 9.00% camber |  |  |  | Cl Max: | 1.3845 | at alpha= | 20 | deg
XFOIL ncrit=9 |  |  |  | L/D Max: | 109.686 | at alpha= | 4 | deg
Re: | 6000000 |  |  | Cd Min: | 0.19896 | at alpha= | -20 | deg
Mach: | 0.5 |  |  | Cl=0 at alpha= | -5.1474 | deg
|  |  |  | @ Cl=0.1, Cd= | 0.099858
|  |  |  | @ Cl=0.4, Cd= | 0.0083506
|  |  |  | @ Cl=0.6, Cd= | 0.0082729
alpha (deg) | Cl | Cd | Cm | Cl/Cd
-20 | -0.2098 | 0.19896 | -0.0204 | -1.0545
-19.5 | -0.1855 | 0.19283 | -0.0239 | -0.96199
-19 | -0.1631 | 0.18613 | -0.0276 | -0.87627
-18.5 | -0.1466 | 0.17794 | -0.0315 | -0.82387
-18 | -0.1213 | 0.17234 | -0.0347 | -0.70384
-17.5 | -0.0953 | 0.1669 | -0.0378 | -0.571
-17 | -0.0714 | 0.161 | -0.041 | -0.44348
-16.5 | -0.0508 | 0.1544 | -0.0442 | -0.32902
-16 | -0.0331 | 0.14719 | -0.0476 | -0.22488
-15.5 | -0.0146 | 0.1404 | -0.0509 | -0.10399
-15 | 0.0067 | 0.13446 | -0.0538 | 0.049829
-14.5 | 0.029 | 0.12873 | -0.0567 | 0.22528
-14 | 0.049 | 0.12275 | -0.0595 | 0.39919
-13.5 | 0.0684 | 0.11679 | -0.0623 | 0.58567
-13 | 0.0741 | 0.1087 | -0.0658 | 0.68169
-12.5 | 0.0912 | 0.1028 | -0.0685 | 0.88716
-12 | 0.1081 | 0.09715 | -0.071 | 1.1127
-11.5 | 0.1233 | 0.09147 | -0.0733 | 1.348
-11 | 0.1265 | 0.08453 | -0.0762 | 1.4965
-10.5 | 0.1176 | 0.07668 | -0.0796 | 1.5336
-10 | 0.1264 | 0.07134 | -0.0815 | 1.7718
-9.5 | 0.1272 | 0.06567 | -0.0837 | 1.937
-9 | 0.1037 | 0.05929 | -0.086 | 1.749
-8.5 | 0.0585 | 0.05358 | -0.0819 | 1.0918
-8 | 0.0047 | 0.04926 | -0.0708 | 0.095412
-7.5 | -0.0427 | 0.04293 | -0.061 | -0.99464
-7 | -0.0408 | 0.03867 | -0.0537 | -1.0551
-6.5 | -0.0737 | 0.0313 | -0.0422 | -2.3546
-6 | -0.1227 | 0.02133 | -0.0279 | -5.7525
-5.5 | -0.083 | 0.01148 | -0.0271 | -7.23
-5 | 0.0347 | 0.00984 | -0.0328 | 3.5264
-4.5 | 0.1426 | 0.00908 | -0.0368 | 15.7048
-4 | 0.221 | 0.00881 | -0.0359 | 25.0851
-3.5 | 0.2913 | 0.00863 | -0.0338 | 33.7543
-3 | 0.3585 | 0.00841 | -0.0313 | 42.6278
-2.5 | 0.4214 | 0.00832 | -0.0283 | 50.649
-2 | 0.4792 | 0.00828 | -0.0246 | 57.8744
-1.5 | 0.536 | 0.00826 | -0.0207 | 64.891
-1 | 0.5926 | 0.00826 | -0.0169 | 71.7433
-0.5 | 0.6441 | 0.00835 | -0.0123 | 77.1377
0 | 0.691 | 0.00852 | -0.0069 | 81.1033
0.5 | 0.7483 | 0.00857 | -0.0035 | 87.3162
1 | 0.8055 | 0.00869 | -0.0002 | 92.6928
1.5 | 0.8608 | 0.0089 | 0.0032 | 96.7191
2 | 0.9172 | 0.00907 | 0.0065 | 101.1246
2.5 | 0.9741 | 0.00925 | 0.0096 | 105.3081
3 | 1.0264 | 0.00953 | 0.0134 | 107.702
3.5 | 1.0714 | 0.00991 | 0.0183 | 108.113
4 | 1.1177 | 0.01019 | 0.023 | 109.686
4.5 | 1.1345 | 0.0106 | 0.0326 | 107.0283
5 | 1.1386 | 0.01178 | 0.0423 | 96.6553
5.5 | 1.1326 | 0.01477 | 0.0489 | 76.6825
6 | 1.1422 | 0.01724 | 0.0543 | 66.2529
6.5 | 1.1344 | 0.0204 | 0.0606 | 55.6078
7 | 1.1083 | 0.02453 | 0.0673 | 45.1814
7.5 | 1.1083 | 0.02776 | 0.0715 | 39.9244
8 | 1.1127 | 0.03111 | 0.0747 | 35.7666
8.5 | 1.1061 | 0.03533 | 0.0775 | 31.3077
9 | 1.1101 | 0.03926 | 0.0793 | 28.2756
10 | 1.2268 | 0.04966 | 0.0555 | 24.704
10.5 | 1.2475 | 0.05395 | 0.0544 | 23.1233
11 | 1.2608 | 0.05938 | 0.0521 | 21.2327
11.5 | 1.2652 | 0.06479 | 0.0512 | 19.5277
12 | 1.2736 | 0.06966 | 0.051 | 18.2831
12.5 | 1.2614 | 0.07607 | 0.051 | 16.5821
13 | 1.2903 | 0.08098 | 0.0476 | 15.9336
13.5 | 1.2958 | 0.08686 | 0.0458 | 14.9183
14 | 1.2973 | 0.09427 | 0.0418 | 13.7615
14.5 | 1.3225 | 0.09911 | 0.0393 | 13.3438
15 | 1.317 | 0.10649 | 0.0364 | 12.3674
15.5 | 1.338 | 0.11164 | 0.0339 | 11.985
16 | 1.3418 | 0.11834 | 0.031 | 11.3385
16.5 | 1.3451 | 0.12526 | 0.0277 | 10.7385
17 | 1.3642 | 0.13085 | 0.0246 | 10.4257
17.5 | 1.3507 | 0.13808 | 0.023 | 9.782
18 | 1.3694 | 0.14216 | 0.0223 | 9.6328
18.5 | 1.3614 | 0.1493 | 0.0201 | 9.1186
19 | 1.3762 | 0.15413 | 0.0185 | 8.9288
19.5 | 1.3748 | 0.16075 | 0.0159 | 8.5524
20 | 1.3845 | 0.16625 | 0.0137 | 8.3278

## 89. Re 7M Mach 0.00 (1)
BIGFOIL.COM POLAR EXPORT
Horten 19.00% thick 9.00% camber
Horten 19.00% thick 9.00% camber |  |  |  | Cl Max: | 2.383 | at alpha= | 20 | deg
JavaFoil+Calcfoil stall+Eppler ext transition |  |  |  | L/D Max: | 94.677 | at alpha= | 6.5 | deg
Re: | 7000000 |  |  | Cd Min: | 0.00849 | at alpha= | -0.5 | deg
Mach: | 0 |  |  | Cl=0 at alpha= | -3.6371 | deg
|  |  |  | @ Cl=0.1, Cd= | 0.0087775
|  |  |  | @ Cl=0.4, Cd= | 0.00849
|  |  |  | @ Cl=0.6, Cd= | 0.0090671
alpha (deg) | Cl | Cd | Cm | Cl/Cd
-20 | -0.847 | 0.15349 | 0.002 | -5.516
-19.5 | -0.85 | 0.14686 | 0.002 | -5.789
-19 | -0.852 | 0.13992 | 0.003 | -6.092
-18.5 | -0.853 | 0.1337 | 0.003 | -6.382
-18 | -0.853 | 0.12769 | 0.003 | -6.678
-17.5 | -0.851 | 0.12161 | 0.004 | -6.994
-17 | -0.847 | 0.11603 | 0.004 | -7.296
-16.5 | -0.84 | 0.11029 | 0.004 | -7.617
-16 | -0.831 | 0.10498 | 0.005 | -7.92
-15.5 | -0.821 | 0.09983 | 0.005 | -8.224
-15 | -0.809 | 0.09492 | 0.005 | -8.518
-14.5 | -0.794 | 0.09002 | 0.005 | -8.821
-14 | -0.778 | 0.08542 | 0.006 | -9.103
-13.5 | -0.759 | 0.08088 | 0.006 | -9.384
-13 | -0.738 | 0.07649 | 0.006 | -9.652
-12.5 | -0.715 | 0.07227 | 0.006 | -9.9
-12 | -0.69 | 0.06831 | 0.007 | -10.105
-11.5 | -0.663 | 0.06434 | 0.007 | -10.309
-11 | -0.634 | 0.0607 | 0.007 | -10.444
-10.5 | -0.603 | 0.05721 | 0.007 | -10.533
-10 | -0.569 | 0.05382 | 0.008 | -10.575
-9.5 | -0.534 | 0.05066 | 0.008 | -10.536
-9 | -0.496 | 0.04766 | 0.008 | -10.414
-8.5 | -0.457 | 0.04471 | 0.008 | -10.229
-8 | -0.417 | 0.04198 | 0.009 | -9.922
-7.5 | -0.374 | 0.03923 | 0.009 | -9.537
-7 | -0.33 | 0.03661 | 0.009 | -9.018
-6.5 | -0.285 | 0.03365 | 0.01 | -8.474
-6 | -0.285 | 0.00902 | 0.014 | -31.594
-5.5 | -0.227 | 0.00896 | 0.014 | -25.3
-5 | -0.167 | 0.00945 | 0.014 | -17.687
-4.5 | -0.106 | 0.00898 | 0.015 | -11.852
-4 | -0.045 | 0.00895 | 0.015 | -5.023
-3.5 | 0.017 | 0.00887 | 0.015 | 1.956
-3 | 0.08 | 0.00889 | 0.015 | 9.026
-2.5 | 0.144 | 0.00853 | 0.015 | 16.851
-2 | 0.208 | 0.00898 | 0.015 | 23.118
-1.5 | 0.272 | 0.0087 | 0.015 | 31.228
-1 | 0.336 | 0.00872 | 0.015 | 38.573
-0.5 | 0.4 | 0.00849 | 0.015 | 47.11
0 | 0.462 | 0.00883 | 0.015 | 52.331
0.5 | 0.524 | 0.00888 | 0.015 | 59.018
1 | 0.586 | 0.00895 | 0.015 | 65.496
1.5 | 0.647 | 0.00946 | 0.015 | 68.359
2 | 0.706 | 0.00965 | 0.015 | 73.175
2.5 | 0.763 | 0.00982 | 0.015 | 77.738
3 | 0.818 | 0.01013 | 0.014 | 80.768
3.5 | 0.873 | 0.01054 | 0.014 | 82.811
4 | 0.926 | 0.01107 | 0.014 | 83.688
4.5 | 0.981 | 0.01158 | 0.014 | 84.668
5 | 1.035 | 0.01211 | 0.013 | 85.44
5.5 | 1.089 | 0.01272 | 0.013 | 85.639
6 | 1.143 | 0.01334 | 0.013 | 85.645
6.5 | 1.196 | 0.01263 | 0.013 | 94.677
7 | 1.249 | 0.0134 | 0.012 | 93.269
7.5 | 1.302 | 0.01429 | 0.012 | 91.085
8 | 1.354 | 0.01521 | 0.012 | 89.027
8.5 | 1.406 | 0.01627 | 0.012 | 86.432
9 | 1.457 | 0.01727 | 0.011 | 84.385
9.5 | 1.508 | 0.01839 | 0.011 | 82.02
10 | 1.558 | 0.01953 | 0.011 | 79.809
10.5 | 1.608 | 0.02105 | 0.01 | 76.399
11 | 1.657 | 0.02234 | 0.01 | 74.171
11.5 | 1.705 | 0.0237 | 0.01 | 71.975
12 | 1.753 | 0.02504 | 0.009 | 70.014
12.5 | 1.801 | 0.02659 | 0.009 | 67.715
13 | 1.847 | 0.02828 | 0.009 | 65.32
13.5 | 1.893 | 0.02998 | 0.008 | 63.133
14 | 1.938 | 0.03186 | 0.008 | 60.831
14.5 | 1.982 | 0.03386 | 0.008 | 58.533
15 | 2.025 | 0.03588 | 0.007 | 56.451
15.5 | 2.068 | 0.0381 | 0.007 | 54.272
16 | 2.109 | 0.04044 | 0.006 | 52.151
16.5 | 2.15 | 0.04284 | 0.006 | 50.192
17 | 2.189 | 0.04556 | 0.005 | 48.054
17.5 | 2.228 | 0.04829 | 0.005 | 46.143
18 | 2.265 | 0.05127 | 0.004 | 44.182
18.5 | 2.301 | 0.05439 | 0.004 | 42.315
19 | 2.336 | 0.05777 | 0.003 | 40.437
19.5 | 2.364 | 0.06131 | 0.003 | 38.552
20 | 2.383 | 0.06526 | 0.002 | 36.513

## 90. Re 7M Mach 0.00 (2)
BIGFOIL.COM POLAR EXPORT
Horten 19.00% thick 9.00% camber
Horten 19.00% thick 9.00% camber |  |  |  | Cl Max: | 1.8223 | at alpha= | 16.5 | deg
XFOIL ncrit=9 |  |  |  | L/D Max: | 169.579 | at alpha= | 8.5 | deg
Re: | 7000000 |  |  | Cd Min: | 0.08305 | at alpha= | 20 | deg
Mach: | 0 |  |  | Cl=0 at alpha= | -5.0544 | deg
|  |  |  | @ Cl=0.1, Cd= | 0.0074712
|  |  |  | @ Cl=0.4, Cd= | 0.0072078
|  |  |  | @ Cl=0.6, Cd= | 0.0072359
alpha (deg) | Cl | Cd | Cm | Cl/Cd
-19.5 | -1.4708 | 0.02234 | -0.061 | -65.8371
-19 | -1.4361 | 0.0203 | -0.0579 | -70.7438
-18.5 | -1.3997 | 0.01902 | -0.0543 | -73.591
-18 | -1.3609 | 0.01797 | -0.051 | -75.7318
-17.5 | -1.3201 | 0.01709 | -0.0477 | -77.244
-17 | -1.2779 | 0.01638 | -0.0446 | -78.0159
-16.5 | -1.2332 | 0.01572 | -0.0419 | -78.4478
-16 | -1.1861 | 0.01507 | -0.0395 | -78.706
-15.5 | -1.138 | 0.01453 | -0.0373 | -78.3207
-15 | -1.0883 | 0.014 | -0.0353 | -77.7357
-14.5 | -1.0377 | 0.01351 | -0.0335 | -76.8098
-14 | -0.986 | 0.01298 | -0.0319 | -75.963
-13.5 | -0.9308 | 0.01232 | -0.0311 | -75.5519
-13 | -0.8727 | 0.01173 | -0.0307 | -74.399
-12.5 | -0.8155 | 0.01127 | -0.0302 | -72.3602
-12 | -0.7591 | 0.01087 | -0.0294 | -69.8344
-11.5 | -0.7029 | 0.01051 | -0.0286 | -66.8792
-11 | -0.6475 | 0.01021 | -0.0277 | -63.4182
-10.5 | -0.5927 | 0.00995 | -0.0266 | -59.5678
-10 | -0.5355 | 0.00964 | -0.026 | -55.5498
-9.5 | -0.4767 | 0.00928 | -0.0258 | -51.3685
-9 | -0.4202 | 0.00902 | -0.0252 | -46.5854
-8.5 | -0.3645 | 0.00877 | -0.0243 | -41.5621
-8 | -0.3097 | 0.00856 | -0.0233 | -36.1799
-7.5 | -0.2562 | 0.00841 | -0.0221 | -30.4637
-7 | -0.2022 | 0.00822 | -0.0209 | -24.5985
-6.5 | -0.1481 | 0.00799 | -0.0199 | -18.5357
-6 | -0.0959 | 0.00784 | -0.0184 | -12.2321
-5.5 | -0.0451 | 0.00776 | -0.0167 | -5.8119
-5 | 0.0055 | 0.00766 | -0.0149 | 0.71802
-4.5 | 0.0541 | 0.00753 | -0.0128 | 7.1846
-4 | 0.1009 | 0.00747 | -0.0103 | 13.5074
-3.5 | 0.1514 | 0.00744 | -0.0086 | 20.3495
-3 | 0.2029 | 0.00734 | -0.0071 | 27.6431
-2.5 | 0.2542 | 0.00728 | -0.0056 | 34.9176
-2 | 0.3059 | 0.00728 | -0.0043 | 42.0192
-1.5 | 0.3572 | 0.00724 | -0.003 | 49.337
-1 | 0.4103 | 0.0072 | -0.002 | 56.9861
-0.5 | 0.4626 | 0.00719 | -0.0009 | 64.3394
0 | 0.5149 | 0.00724 | 0.0001 | 71.1188
0.5 | 0.568 | 0.00723 | 0.001 | 78.5615
1 | 0.6218 | 0.00724 | 0.0016 | 85.884
1.5 | 0.6745 | 0.00729 | 0.0024 | 92.524
2 | 0.7269 | 0.00738 | 0.0032 | 98.4959
2.5 | 0.7809 | 0.0074 | 0.0036 | 105.527
3 | 0.8344 | 0.00746 | 0.0041 | 111.8499
3.5 | 0.8863 | 0.00758 | 0.0048 | 116.9261
4 | 0.9386 | 0.00769 | 0.0053 | 122.0546
4.5 | 0.9918 | 0.00775 | 0.0057 | 127.9742
5 | 1.0433 | 0.00787 | 0.0063 | 132.5667
5.5 | 1.0928 | 0.00805 | 0.0072 | 135.7516
6 | 1.1438 | 0.00816 | 0.0078 | 140.1716
6.5 | 1.1935 | 0.00825 | 0.0086 | 144.6667
7 | 1.1892 | 0.00721 | 0.0203 | 164.9376
7.5 | 1.2201 | 0.0073 | 0.0248 | 167.137
8 | 1.2596 | 0.00745 | 0.0275 | 169.0738
8.5 | 1.2888 | 0.0076 | 0.0323 | 169.5789
9 | 1.314 | 0.0079 | 0.0375 | 166.3291
9.5 | 1.3432 | 0.00835 | 0.0414 | 160.8623
10 | 1.4281 | 0.00874 | 0.0337 | 163.3982
10.5 | 1.5251 | 0.00924 | 0.0233 | 165.0541
11 | 1.5729 | 0.00998 | 0.0223 | 157.6052
11.5 | 1.6268 | 0.01066 | 0.02 | 152.6079
12 | 1.6668 | 0.01173 | 0.0195 | 142.0972
12.5 | 1.7085 | 0.01366 | 0.0167 | 125.0732
13 | 1.7376 | 0.01588 | 0.016 | 109.4207
13.5 | 1.7592 | 0.01823 | 0.0165 | 96.5003
14 | 1.7826 | 0.02135 | 0.0147 | 83.4941
14.5 | 1.7939 | 0.0253 | 0.0134 | 70.9051
15 | 1.813 | 0.02852 | 0.0121 | 63.5694
15.5 | 1.8148 | 0.03313 | 0.0113 | 54.7781
16 | 1.8141 | 0.03809 | 0.0104 | 47.6267
16.5 | 1.8223 | 0.04245 | 0.0091 | 42.9282
17 | 1.807 | 0.04836 | 0.0092 | 37.3656
17.5 | 1.7907 | 0.0537 | 0.0105 | 33.3464
18 | 1.7794 | 0.05894 | 0.0111 | 30.19
18.5 | 1.7531 | 0.06573 | 0.0116 | 26.6712
19 | 1.7409 | 0.07139 | 0.0115 | 24.3858
19.5 | 1.7323 | 0.0767 | 0.0113 | 22.5854
20 | 1.7152 | 0.08305 | 0.0108 | 20.6526

## 91. Re 7M Mach 0.10 (1)
BIGFOIL.COM POLAR EXPORT
Horten 19.00% thick 9.00% camber
Horten 19.00% thick 9.00% camber |  |  |  | Cl Max: | 2.367 | at alpha= | 20 | deg
JavaFoil+Calcfoil stall+Eppler ext transition |  |  |  | L/D Max: | 93.386 | at alpha= | 6.5 | deg
Re: | 7000000 |  |  | Cd Min: | 0.00853 | at alpha= | -1 | deg
Mach: | 0.1 |  |  | Cl=0 at alpha= | -3.6371 | deg
|  |  |  | @ Cl=0.1, Cd= | 0.0088065
|  |  |  | @ Cl=0.4, Cd= | 0.0085494
|  |  |  | @ Cl=0.6, Cd= | 0.0090397
alpha (deg) | Cl | Cd | Cm | Cl/Cd
-20 | -0.805 | 0.15615 | 0.002 | -5.154
-19.5 | -0.811 | 0.14941 | 0.002 | -5.43
-19 | -0.816 | 0.1423 | 0.003 | -5.737
-18.5 | -0.82 | 0.13592 | 0.003 | -6.034
-18 | -0.822 | 0.12968 | 0.003 | -6.341
-17.5 | -0.823 | 0.12335 | 0.004 | -6.671
-17 | -0.822 | 0.11743 | 0.004 | -6.996
-16.5 | -0.818 | 0.11197 | 0.004 | -7.301
-16 | -0.811 | 0.10641 | 0.005 | -7.625
-15.5 | -0.803 | 0.10104 | 0.005 | -7.949
-15 | -0.793 | 0.09601 | 0.005 | -8.259
-14.5 | -0.781 | 0.09109 | 0.005 | -8.569
-14 | -0.766 | 0.08632 | 0.006 | -8.873
-13.5 | -0.749 | 0.0817 | 0.006 | -9.17
-13 | -0.73 | 0.07732 | 0.006 | -9.441
-12.5 | -0.709 | 0.07299 | 0.006 | -9.709
-12 | -0.685 | 0.0689 | 0.007 | -9.941
-11.5 | -0.659 | 0.06495 | 0.007 | -10.145
-11 | -0.631 | 0.06129 | 0.007 | -10.29
-10.5 | -0.6 | 0.05771 | 0.007 | -10.399
-10 | -0.567 | 0.05435 | 0.008 | -10.441
-9.5 | -0.533 | 0.05111 | 0.008 | -10.422
-9 | -0.496 | 0.04806 | 0.008 | -10.318
-8.5 | -0.457 | 0.0452 | 0.008 | -10.115
-8 | -0.417 | 0.04242 | 0.009 | -9.822
-7.5 | -0.374 | 0.03969 | 0.009 | -9.432
-7 | -0.331 | 0.03698 | 0.009 | -8.938
-6.5 | -0.285 | 0.03424 | 0.01 | -8.333
-6 | -0.24 | 0.03065 | 0.01 | -7.824
-5.5 | -0.227 | 0.00903 | 0.014 | -25.175
-5 | -0.168 | 0.00862 | 0.014 | -19.447
-4.5 | -0.107 | 0.00905 | 0.015 | -11.816
-4 | -0.045 | 0.00896 | 0.015 | -5.039
-3.5 | 0.017 | 0.00893 | 0.015 | 1.952
-3 | 0.081 | 0.0089 | 0.015 | 9.061
-2.5 | 0.144 | 0.00859 | 0.015 | 16.81
-2 | 0.209 | 0.00855 | 0.015 | 24.38
-1.5 | 0.273 | 0.00873 | 0.015 | 31.292
-1 | 0.338 | 0.00853 | 0.015 | 39.625
-0.5 | 0.402 | 0.00855 | 0.015 | 46.991
0 | 0.464 | 0.00885 | 0.015 | 52.434
0.5 | 0.526 | 0.00895 | 0.015 | 58.803
1 | 0.588 | 0.00902 | 0.015 | 65.212
1.5 | 0.649 | 0.00912 | 0.015 | 71.228
2 | 0.708 | 0.00929 | 0.015 | 76.258
2.5 | 0.765 | 0.00992 | 0.015 | 77.173
3 | 0.82 | 0.01026 | 0.014 | 79.914
3.5 | 0.875 | 0.0107 | 0.014 | 81.784
4 | 0.929 | 0.01122 | 0.014 | 82.761
4.5 | 0.984 | 0.01174 | 0.014 | 83.748
5 | 1.038 | 0.01228 | 0.013 | 84.524
5.5 | 1.092 | 0.0129 | 0.013 | 84.681
6 | 1.146 | 0.01354 | 0.013 | 84.666
6.5 | 1.2 | 0.01285 | 0.013 | 93.386
7 | 1.254 | 0.01363 | 0.013 | 91.955
7.5 | 1.306 | 0.01454 | 0.012 | 89.865
8 | 1.359 | 0.01546 | 0.012 | 87.863
8.5 | 1.411 | 0.01654 | 0.012 | 85.31
9 | 1.462 | 0.01757 | 0.011 | 83.202
9.5 | 1.513 | 0.01871 | 0.011 | 80.869
10 | 1.563 | 0.01985 | 0.011 | 78.737
10.5 | 1.613 | 0.0214 | 0.011 | 75.375
11 | 1.662 | 0.02274 | 0.01 | 73.083
11.5 | 1.711 | 0.0241 | 0.01 | 70.98
12 | 1.759 | 0.02549 | 0.009 | 69
12.5 | 1.806 | 0.02707 | 0.009 | 66.692
13 | 1.852 | 0.0288 | 0.009 | 64.3
13.5 | 1.898 | 0.03054 | 0.008 | 62.144
14 | 1.943 | 0.03241 | 0.008 | 59.929
14.5 | 1.986 | 0.03448 | 0.008 | 57.616
15 | 2.03 | 0.03654 | 0.007 | 55.547
15.5 | 2.072 | 0.0388 | 0.007 | 53.397
16 | 2.113 | 0.04124 | 0.006 | 51.238
16.5 | 2.154 | 0.04368 | 0.006 | 49.311
17 | 2.193 | 0.04649 | 0.005 | 47.164
17.5 | 2.231 | 0.04926 | 0.005 | 45.286
18 | 2.268 | 0.05235 | 0.004 | 43.316
18.5 | 2.303 | 0.05553 | 0.004 | 41.482
19 | 2.337 | 0.05899 | 0.003 | 39.616
19.5 | 2.364 | 0.06266 | 0.003 | 37.728
20 | 2.367 | 0.08069 | 0.002 | 29.336

## 92. Re 7M Mach 0.10 (2)
BIGFOIL.COM POLAR EXPORT
Horten 19.00% thick 9.00% camber
Horten 19.00% thick 9.00% camber |  |  |  | Cl Max: | 1.7964 | at alpha= | 15 | deg
XFOIL ncrit=9 |  |  |  | L/D Max: | 167.872 | at alpha= | 8 | deg
Re: | 7000000 |  |  | Cd Min: | 0.08145 | at alpha= | 19.5 | deg
Mach: | 0.1 |  |  | Cl=0 at alpha= | -5.0874 | deg
|  |  |  | @ Cl=0.1, Cd= | 0.0074959
|  |  |  | @ Cl=0.4, Cd= | 0.0072312
|  |  |  | @ Cl=0.6, Cd= | 0.0072598
alpha (deg) | Cl | Cd | Cm | Cl/Cd
-18 | -1.3825 | 0.0206 | -0.0526 | -67.1117
-17.5 | -1.3414 | 0.01892 | -0.0497 | -70.8985
-17 | -1.2978 | 0.01775 | -0.0468 | -73.1155
-16.5 | -1.2516 | 0.01678 | -0.0442 | -74.5888
-16 | -1.2038 | 0.01593 | -0.0417 | -75.5681
-15.5 | -1.155 | 0.01524 | -0.0393 | -75.7874
-15 | -1.1046 | 0.0146 | -0.0372 | -75.6575
-14.5 | -1.0531 | 0.01401 | -0.0352 | -75.1677
-14 | -1.0011 | 0.01348 | -0.0333 | -74.2656
-13.5 | -0.9473 | 0.0129 | -0.0318 | -73.4341
-13 | -0.8906 | 0.01221 | -0.0309 | -72.9402
-12.5 | -0.8333 | 0.01164 | -0.0301 | -71.5893
-12 | -0.7739 | 0.01115 | -0.0296 | -69.4081
-11.5 | -0.7149 | 0.01073 | -0.0291 | -66.6263
-11 | -0.6575 | 0.01039 | -0.0283 | -63.282
-10.5 | -0.6008 | 0.01009 | -0.0274 | -59.5441
-10 | -0.5429 | 0.00978 | -0.0267 | -55.5112
-9.5 | -0.4833 | 0.00943 | -0.0264 | -51.2513
-9 | -0.4247 | 0.00912 | -0.0259 | -46.568
-8.5 | -0.3672 | 0.00884 | -0.0252 | -41.5385
-8 | -0.3113 | 0.00862 | -0.0243 | -36.1137
-7.5 | -0.2568 | 0.00846 | -0.023 | -30.3546
-7 | -0.2024 | 0.00829 | -0.0218 | -24.415
-6.5 | -0.1471 | 0.00804 | -0.0208 | -18.296
-6 | -0.0941 | 0.00788 | -0.0194 | -11.9416
-5.5 | -0.0425 | 0.00778 | -0.0177 | -5.4627
-5 | 0.009 | 0.00768 | -0.0159 | 1.1719
-4.5 | 0.0587 | 0.00754 | -0.0139 | 7.7851
-4 | 0.1055 | 0.00749 | -0.0113 | 14.0854
-3.5 | 0.1549 | 0.00746 | -0.0092 | 20.7641
-3 | 0.2068 | 0.00736 | -0.0077 | 28.0978
-2.5 | 0.258 | 0.0073 | -0.0061 | 35.3425
-2 | 0.3099 | 0.0073 | -0.0047 | 42.4521
-1.5 | 0.3617 | 0.00726 | -0.0033 | 49.8209
-1 | 0.4149 | 0.00722 | -0.0023 | 57.4654
-0.5 | 0.4672 | 0.00722 | -0.0011 | 64.7091
0 | 0.5198 | 0.00726 | 0 | 71.5978
0.5 | 0.5734 | 0.00725 | 0.0008 | 79.0897
1 | 0.6274 | 0.00727 | 0.0015 | 86.2999
1.5 | 0.6801 | 0.00733 | 0.0024 | 92.7831
2 | 0.733 | 0.00741 | 0.0032 | 98.9204
2.5 | 0.7874 | 0.00743 | 0.0036 | 105.9758
3 | 0.8409 | 0.0075 | 0.0042 | 112.12
3.5 | 0.8929 | 0.00764 | 0.005 | 116.8717
4 | 0.9459 | 0.00772 | 0.0055 | 122.5259
4.5 | 0.9993 | 0.00779 | 0.0059 | 128.2798
5 | 1.0506 | 0.00793 | 0.0067 | 132.4842
5.5 | 1.1003 | 0.00811 | 0.0077 | 135.672
6 | 1.1519 | 0.00821 | 0.0082 | 140.3045
6.5 | 1.2014 | 0.00833 | 0.0092 | 144.2257
7.5 | 1.2254 | 0.0074 | 0.0261 | 165.5946
8 | 1.2624 | 0.00752 | 0.0294 | 167.8723
8.5 | 1.2904 | 0.00771 | 0.0345 | 167.3671
9 | 1.3137 | 0.00808 | 0.0401 | 162.5866
9.5 | 1.3506 | 0.00857 | 0.0423 | 157.5963
10 | 1.4551 | 0.00895 | 0.0308 | 162.581
10.5 | 1.536 | 0.00953 | 0.0237 | 161.1752
11 | 1.5815 | 0.01039 | 0.0229 | 152.2137
11.5 | 1.6342 | 0.01118 | 0.0208 | 146.1717
12 | 1.674 | 0.01261 | 0.0197 | 132.7518
12.5 | 1.7102 | 0.01493 | 0.0174 | 114.5479
13 | 1.7328 | 0.01726 | 0.0179 | 100.394
13.5 | 1.7559 | 0.02002 | 0.0173 | 87.7073
14 | 1.7711 | 0.02372 | 0.0159 | 74.6669
14.5 | 1.7824 | 0.02763 | 0.0148 | 64.5096
15 | 1.7964 | 0.03134 | 0.0136 | 57.3197
15.5 | 1.7917 | 0.03661 | 0.0129 | 48.9402
16 | 1.7952 | 0.04132 | 0.0119 | 43.4463
17 | 1.7773 | 0.05255 | 0.011 | 33.8211
17.5 | 1.7665 | 0.05756 | 0.012 | 30.6897
18 | 1.7665 | 0.06175 | 0.0124 | 28.6073
18.5 | 1.7399 | 0.06868 | 0.0127 | 25.3334
19 | 1.7305 | 0.07412 | 0.0125 | 23.3473
19.5 | 1.7037 | 0.08145 | 0.0122 | 20.9171

## 93. Re 7M Mach 0.25 (1)
BIGFOIL.COM POLAR EXPORT
Horten 19.00% thick 9.00% camber
Horten 19.00% thick 9.00% camber |  |  |  | Cl Max: | 2.358 | at alpha= | 20 | deg
JavaFoil+Calcfoil stall+Eppler ext transition |  |  |  | L/D Max: | 86.899 | at alpha= | 6.5 | deg
Re: | 7000000 |  |  | Cd Min: | 0.00815 | at alpha= | -1 | deg
Mach: | 0.25 |  |  | Cl=0 at alpha= | -3.6406 | deg
|  |  |  | @ Cl=0.1, Cd= | 0.0087437
|  |  |  | @ Cl=0.4, Cd= | 0.0088839
|  |  |  | @ Cl=0.6, Cd= | 0.0093676
alpha (deg) | Cl | Cd | Cm | Cl/Cd
-19 | -0.489 | 0.16738 | 0.003 | -2.922
-18.5 | -0.522 | 0.15874 | 0.003 | -3.286
-18 | -0.551 | 0.14924 | 0.003 | -3.694
-17.5 | -0.578 | 0.14087 | 0.004 | -4.104
-17 | -0.602 | 0.13223 | 0.004 | -4.554
-16.5 | -0.621 | 0.12442 | 0.004 | -4.995
-16 | -0.637 | 0.11783 | 0.004 | -5.408
-15.5 | -0.65 | 0.11073 | 0.005 | -5.868
-15 | -0.659 | 0.10446 | 0.005 | -6.308
-14.5 | -0.665 | 0.09852 | 0.005 | -6.745
-14 | -0.667 | 0.09301 | 0.006 | -7.167
-13.5 | -0.665 | 0.08772 | 0.006 | -7.581
-13 | -0.66 | 0.08263 | 0.006 | -7.985
-12.5 | -0.651 | 0.0777 | 0.006 | -8.376
-12 | -0.638 | 0.07326 | 0.007 | -8.711
-11.5 | -0.622 | 0.06889 | 0.007 | -9.027
-11 | -0.602 | 0.06466 | 0.007 | -9.31
-10.5 | -0.579 | 0.06072 | 0.007 | -9.531
-10 | -0.552 | 0.05713 | 0.008 | -9.662
-9.5 | -0.522 | 0.05365 | 0.008 | -9.735
-9 | -0.489 | 0.05032 | 0.008 | -9.726
-8.5 | -0.454 | 0.04728 | 0.008 | -9.599
-8 | -0.416 | 0.04439 | 0.009 | -9.365
-7.5 | -0.375 | 0.04161 | 0.009 | -9.011
-7 | -0.332 | 0.03903 | 0.009 | -8.505
-6.5 | -0.287 | 0.03643 | 0.009 | -7.88
-6 | -0.241 | 0.03396 | 0.01 | -7.084
-5.5 | -0.193 | 0.03084 | 0.01 | -6.249
-5 | -0.171 | 0.0088 | 0.015 | -19.429
-4.5 | -0.109 | 0.00872 | 0.015 | -12.512
-4 | -0.046 | 0.0087 | 0.015 | -5.303
-3.5 | 0.018 | 0.00886 | 0.015 | 2.014
-3 | 0.083 | 0.00883 | 0.015 | 9.352
-2.5 | 0.148 | 0.0085 | 0.015 | 17.414
-2 | 0.214 | 0.0085 | 0.015 | 25.173
-1.5 | 0.28 | 0.00829 | 0.015 | 33.817
-1 | 0.347 | 0.00815 | 0.015 | 42.569
-0.5 | 0.412 | 0.00905 | 0.015 | 45.553
0 | 0.475 | 0.00914 | 0.015 | 51.992
0.5 | 0.538 | 0.00922 | 0.015 | 58.378
1 | 0.601 | 0.00937 | 0.015 | 64.123
1.5 | 0.661 | 0.00955 | 0.015 | 69.173
2 | 0.718 | 0.00991 | 0.015 | 72.431
2.5 | 0.774 | 0.01074 | 0.015 | 72.115
3 | 0.831 | 0.01118 | 0.015 | 74.339
3.5 | 0.888 | 0.01166 | 0.014 | 76.142
4 | 0.944 | 0.0122 | 0.014 | 77.382
4.5 | 1 | 0.01275 | 0.014 | 78.458
5 | 1.057 | 0.01332 | 0.014 | 79.337
5.5 | 1.112 | 0.014 | 0.014 | 79.424
6 | 1.167 | 0.01468 | 0.013 | 79.484
6.5 | 1.222 | 0.01406 | 0.013 | 86.899
7 | 1.276 | 0.01493 | 0.013 | 85.484
7.5 | 1.33 | 0.01593 | 0.013 | 83.471
8 | 1.383 | 0.01693 | 0.012 | 81.674
8.5 | 1.436 | 0.01797 | 0.012 | 79.896
9 | 1.487 | 0.0193 | 0.012 | 77.079
9.5 | 1.538 | 0.02053 | 0.011 | 74.925
10 | 1.589 | 0.02179 | 0.011 | 72.914
10.5 | 1.639 | 0.02355 | 0.011 | 69.615
11 | 1.688 | 0.02502 | 0.01 | 67.463
11.5 | 1.736 | 0.02652 | 0.01 | 65.481
12 | 1.784 | 0.02809 | 0.01 | 63.514
12.5 | 1.83 | 0.02991 | 0.009 | 61.195
13 | 1.876 | 0.03178 | 0.009 | 59.035
13.5 | 1.921 | 0.03374 | 0.009 | 56.94
14 | 1.965 | 0.03599 | 0.008 | 54.582
14.5 | 2.007 | 0.03827 | 0.008 | 52.445
15 | 2.049 | 0.04064 | 0.007 | 50.423
15.5 | 2.089 | 0.04331 | 0.007 | 48.243
16 | 2.128 | 0.04601 | 0.006 | 46.256
16.5 | 2.166 | 0.04891 | 0.006 | 44.291
17 | 2.203 | 0.05206 | 0.005 | 42.308
17.5 | 2.238 | 0.05528 | 0.005 | 40.481
18 | 2.271 | 0.05897 | 0.005 | 38.507
18.5 | 2.303 | 0.06264 | 0.004 | 36.762
19 | 2.332 | 0.06689 | 0.004 | 34.857
19.5 | 2.351 | 0.07134 | 0.003 | 32.96
20 | 2.358 | 0.07618 | 0.003 | 30.955

## 94. Re 7M Mach 0.25 (2)
BIGFOIL.COM POLAR EXPORT
Horten 19.00% thick 9.00% camber
Horten 19.00% thick 9.00% camber |  |  |  | Cl Max: | 1.6985 | at alpha= | 15.5 | deg
XFOIL ncrit=9 |  |  |  | L/D Max: | 157.273 | at alpha= | 7.5 | deg
Re: | 7000000 |  |  | Cd Min: | 0.14763 | at alpha= | -18 | deg
Mach: | 0.25 |  |  | Cl=0 at alpha= | -5.232 | deg
|  |  |  | @ Cl=0.1, Cd= | 0.0076727
|  |  |  | @ Cl=0.4, Cd= | 0.0073676
|  |  |  | @ Cl=0.6, Cd= | 0.0073894
alpha (deg) | Cl | Cd | Cm | Cl/Cd
-18 | -0.1952 | 0.14763 | -0.0413 | -1.3222
-17.5 | -0.2246 | 0.1333 | -0.0482 | -1.6849
-17 | -0.2085 | 0.12796 | -0.0509 | -1.6294
-16.5 | -0.297 | 0.10595 | -0.0634 | -2.8032
-16 | -0.3074 | 0.09743 | -0.0681 | -3.1551
-15.5 | -0.3719 | 0.08258 | -0.0775 | -4.5035
-15 | -0.4981 | 0.06399 | -0.091 | -7.784
-14.5 | -0.6585 | 0.0524 | -0.0838 | -12.5668
-14 | -0.7527 | 0.04641 | -0.0683 | -16.2185
-13.5 | -0.863 | 0.03505 | -0.052 | -24.622
-13 | -0.9645 | 0.01694 | -0.0373 | -56.9362
-12.5 | -0.9083 | 0.01515 | -0.0352 | -59.9538
-12 | -0.8489 | 0.01401 | -0.0333 | -60.5924
-11.5 | -0.7864 | 0.01283 | -0.0321 | -61.2938
-11 | -0.7224 | 0.01194 | -0.0311 | -60.5025
-10.5 | -0.658 | 0.01129 | -0.0302 | -58.2817
-10 | -0.5932 | 0.01074 | -0.0293 | -55.2328
-9.5 | -0.5305 | 0.01036 | -0.0282 | -51.2066
-9 | -0.465 | 0.00997 | -0.0277 | -46.6399
-8.5 | -0.3936 | 0.00947 | -0.0285 | -41.5628
-8 | -0.3269 | 0.00908 | -0.0286 | -36.0022
-7.5 | -0.2644 | 0.0088 | -0.0279 | -30.0455
-7 | -0.2037 | 0.00855 | -0.0269 | -23.8246
-6.5 | -0.145 | 0.00836 | -0.0256 | -17.3445
-6 | -0.0865 | 0.00814 | -0.0243 | -10.6265
-5.5 | -0.0298 | 0.00795 | -0.0228 | -3.7484
-5 | 0.0258 | 0.0078 | -0.0211 | 3.3077
-4.5 | 0.0795 | 0.00772 | -0.0192 | 10.2979
-4 | 0.1315 | 0.0076 | -0.0169 | 17.3026
-3.5 | 0.1829 | 0.0075 | -0.0146 | 24.3867
-3 | 0.2318 | 0.00747 | -0.0117 | 31.0308
-2.5 | 0.2805 | 0.00745 | -0.009 | 37.651
-2 | 0.3335 | 0.00741 | -0.0072 | 45.0067
-1.5 | 0.3875 | 0.00737 | -0.0056 | 52.578
-1 | 0.4404 | 0.00736 | -0.0039 | 59.837
-0.5 | 0.4938 | 0.0074 | -0.0024 | 66.7297
0 | 0.5484 | 0.00738 | -0.0011 | 74.3089
0.5 | 0.6035 | 0.00739 | 0 | 81.6644
1 | 0.6574 | 0.00747 | 0.0013 | 88.0054
1.5 | 0.7118 | 0.00754 | 0.0024 | 94.4032
2 | 0.7677 | 0.00756 | 0.0032 | 101.5476
2.5 | 0.8226 | 0.00766 | 0.0041 | 107.389
3 | 0.8761 | 0.00779 | 0.0052 | 112.4647
3.5 | 0.9309 | 0.00788 | 0.006 | 118.1345
4 | 0.9859 | 0.00796 | 0.0068 | 123.8568
4.5 | 1.0384 | 0.00813 | 0.0079 | 127.7245
5 | 1.0896 | 0.00832 | 0.0093 | 130.9615
5.5 | 1.143 | 0.00843 | 0.0102 | 135.5872
6 | 1.1937 | 0.0086 | 0.0116 | 138.8023
6.5 | 1.2397 | 0.00885 | 0.0137 | 140.0791
7 | 1.2506 | 0.00832 | 0.0227 | 150.3125
7.5 | 1.2456 | 0.00792 | 0.0351 | 157.2727
8 | 1.2688 | 0.00818 | 0.0416 | 155.11
8.5 | 1.2918 | 0.0087 | 0.0472 | 148.4828
9 | 1.361 | 0.00936 | 0.0432 | 145.406
9.5 | 1.4774 | 0.00984 | 0.0302 | 150.1423
10 | 1.5258 | 0.01106 | 0.0288 | 137.9566
10.5 | 1.5687 | 0.01281 | 0.0272 | 122.459
11 | 1.6141 | 0.01452 | 0.0255 | 111.1639
11.5 | 1.6467 | 0.01722 | 0.0239 | 95.6272
12 | 1.6582 | 0.02103 | 0.0239 | 78.8493
12.5 | 1.6665 | 0.02405 | 0.0262 | 69.2931
13 | 1.6826 | 0.02784 | 0.025 | 60.4382
13.5 | 1.6718 | 0.03368 | 0.0244 | 49.6378
14 | 1.6874 | 0.0376 | 0.0233 | 44.8777
14.5 | 1.6891 | 0.04264 | 0.0223 | 39.613
15 | 1.6783 | 0.04871 | 0.0216 | 34.4549
15.5 | 1.6985 | 0.0523 | 0.0203 | 32.4761
16 | 1.6932 | 0.05815 | 0.0191 | 29.1178
16.5 | 1.6812 | 0.0647 | 0.0177 | 25.9845
17 | 1.6765 | 0.07 | 0.0175 | 23.95
17.5 | 1.6512 | 0.0768 | 0.018 | 21.5
18 | 1.6525 | 0.08139 | 0.0179 | 20.3035
18.5 | 1.6371 | 0.08771 | 0.0175 | 18.6649
19 | 1.6155 | 0.09487 | 0.0167 | 17.0286
19.5 | 1.6074 | 0.10071 | 0.0158 | 15.9607
20 | 1.5976 | 0.10679 | 0.0147 | 14.9602

## 95. Re 7M Mach 0.50 (1)
BIGFOIL.COM POLAR EXPORT
Horten 19.00% thick 9.00% camber
Horten 19.00% thick 9.00% camber |  |  |  | Cl Max: | 1.823 | at alpha= | 13.5 | deg
JavaFoil+Calcfoil stall+Eppler ext transition |  |  |  | L/D Max: | 64.113 | at alpha= | 6.5 | deg
Re: | 7000000 |  |  | Cd Min: | 0.0091 | at alpha= | -2.5 | deg
Mach: | 0.5 |  |  | Cl=0 at alpha= | -3.6404 | deg
|  |  |  | @ Cl=0.1, Cd= | 0.021571
|  |  |  | @ Cl=0.4, Cd= | 0.0092826
|  |  |  | @ Cl=0.6, Cd= | 0.011757
alpha (deg) | Cl | Cd | Cm | Cl/Cd
-20 | -0.934 | 0.14548 | 0.003 | -6.42
-19.5 | -0.907 | 0.13702 | 0.003 | -6.616
-19 | -0.879 | 0.13001 | 0.003 | -6.762
-18.5 | -0.85 | 0.14292 | 0.004 | -5.945
-18 | -0.822 | 0.12997 | 0.004 | -6.323
-17.5 | -0.794 | 0.12045 | 0.004 | -6.594
-17 | -0.767 | 0.11339 | 0.005 | -6.761
-16.5 | -0.739 | 0.10677 | 0.005 | -6.923
-16 | -0.709 | 0.11427 | 0.005 | -6.203
-15.5 | -0.681 | 0.10538 | 0.005 | -6.463
-15 | -0.653 | 0.09798 | 0.006 | -6.667
-14.5 | -0.625 | 0.09167 | 0.006 | -6.824
-14 | -0.595 | 0.09842 | 0.006 | -6.05
-13.5 | -0.567 | 0.08915 | 0.006 | -6.366
-13 | -0.54 | 0.08233 | 0.007 | -6.555
-12.5 | -0.51 | 0.08655 | 0.007 | -5.891
-12 | -0.482 | 0.08059 | 0.007 | -5.975
-11.5 | -0.454 | 0.07334 | 0.007 | -6.185
-11 | -0.426 | 0.06765 | 0.008 | -6.293
-10.5 | -0.395 | 0.07174 | 0.007 | -5.512
-10 | -0.367 | 0.06456 | 0.008 | -5.692
-9.5 | -0.338 | 0.06641 | 0.008 | -5.091
-9 | -0.31 | 0.06052 | 0.008 | -5.117
-8.5 | -0.282 | 0.05479 | 0.008 | -5.138
-8 | -0.252 | 0.05668 | 0.008 | -4.443
-7.5 | -0.223 | 0.05556 | 0.008 | -4.015
-7 | -0.195 | 0.0496 | 0.009 | -3.927
-6.5 | -0.23 | 0.04703 | 0.009 | -4.886
-6 | -0.223 | 0.04167 | 0.009 | -5.348
-5.5 | -0.189 | 0.03836 | 0.01 | -4.921
-5 | -0.145 | 0.03532 | 0.01 | -4.096
-4.5 | -0.095 | 0.03266 | 0.01 | -2.901
-4 | -0.041 | 0.03028 | 0.011 | -1.347
-3.5 | 0.016 | 0.02885 | 0.011 | 0.555
-3 | 0.075 | 0.02652 | 0.012 | 2.838
-2.5 | 0.163 | 0.0091 | 0.017 | 17.888
-2 | 0.236 | 0.00916 | 0.017 | 25.793
-1.5 | 0.31 | 0.0092 | 0.017 | 33.734
-1 | 0.385 | 0.00926 | 0.017 | 41.6
-0.5 | 0.458 | 0.00937 | 0.017 | 48.892
0 | 0.507 | 0.01116 | 0.017 | 45.406
0.5 | 0.573 | 0.01157 | 0.016 | 49.518
1 | 0.638 | 0.01202 | 0.016 | 53.069
1.5 | 0.703 | 0.01256 | 0.016 | 55.956
2 | 0.767 | 0.0131 | 0.016 | 58.533
2.5 | 0.83 | 0.01365 | 0.016 | 60.816
3 | 0.893 | 0.01468 | 0.016 | 60.81
3.5 | 0.954 | 0.0154 | 0.015 | 61.983
4 | 1.016 | 0.01617 | 0.015 | 62.821
4.5 | 1.076 | 0.01706 | 0.015 | 63.07
5 | 1.135 | 0.01804 | 0.015 | 62.887
5.5 | 1.193 | 0.01911 | 0.015 | 62.419
6 | 1.25 | 0.02051 | 0.014 | 60.942
6.5 | 1.306 | 0.02036 | 0.014 | 64.113
7 | 1.36 | 0.02186 | 0.014 | 62.21
7.5 | 1.413 | 0.02357 | 0.014 | 59.942
8 | 1.464 | 0.02537 | 0.013 | 57.709
8.5 | 1.513 | 0.02733 | 0.013 | 55.379
9 | 1.561 | 0.02939 | 0.013 | 53.107
9.5 | 1.606 | 0.03163 | 0.012 | 50.763
10 | 1.648 | 0.03428 | 0.012 | 48.079
10.5 | 1.688 | 0.03714 | 0.012 | 45.442
11 | 1.724 | 0.04022 | 0.011 | 42.859
11.5 | 1.755 | 0.04381 | 0.011 | 40.068
12 | 1.783 | 0.04753 | 0.01 | 37.505
12.5 | 1.805 | 0.05153 | 0.01 | 35.016
13 | 1.818 | 0.05656 | 0.01 | 32.143
13.5 | 1.823 | 0.06189 | 0.009 | 29.463
14 | 1.816 | 0.06822 | 0.009 | 26.624
14.5 | 1.789 | 0.07597 | 0.008 | 23.55
15 | 1.731 | 0.08507 | 0.008 | 20.349
15.5 | 1.589 | 0.09982 | 0.007 | 15.92
16 | 1.222 | 0.11454 | 0.007 | 10.669
16.5 | 1.234 | 0.15069 | 0.006 | 8.189
17 | 1.25 | 0.19759 | 0.005 | 6.324
17.5 | 1.273 | 0.24152 | 0.005 | 5.273
18 | 1.304 | 0.26355 | 0.004 | 4.95
18.5 | 1.333 | 0.28106 | 0.004 | 4.743

## 96. Re 7M Mach 0.50 (2)
BIGFOIL.COM POLAR EXPORT
Horten 19.00% thick 9.00% camber
Horten 19.00% thick 9.00% camber |  |  |  | Cl Max: | 1.3991 | at alpha= | 20 | deg
XFOIL ncrit=9 |  |  |  | L/D Max: | 115.675 | at alpha= | 4 | deg
Re: | 7000000 |  |  | Cd Min: | 0.19745 | at alpha= | -20 | deg
Mach: | 0.5 |  |  | Cl=0 at alpha= | -5.205 | deg
|  |  |  | @ Cl=0.1, Cd= | 0.0089824
|  |  |  | @ Cl=0.4, Cd= | 0.0080787
|  |  |  | @ Cl=0.6, Cd= | 0.0080478
alpha (deg) | Cl | Cd | Cm | Cl/Cd
-20 | -0.2121 | 0.19745 | -0.0213 | -1.0742
-19.5 | -0.1871 | 0.19146 | -0.0249 | -0.97723
-19 | -0.1631 | 0.18526 | -0.0284 | -0.88038
-18.5 | -0.1448 | 0.17757 | -0.0322 | -0.81545
-18 | -0.1246 | 0.17073 | -0.0358 | -0.72981
-17.5 | -0.0992 | 0.16516 | -0.0389 | -0.60063
-17 | -0.0771 | 0.15884 | -0.0422 | -0.48539
-16.5 | -0.0541 | 0.15289 | -0.0454 | -0.35385
-16 | -0.0328 | 0.14653 | -0.0485 | -0.22384
-15.5 | -0.0163 | 0.13936 | -0.0519 | -0.11696
-15 | 0.0014 | 0.13273 | -0.0551 | 0.010548
-14.5 | 0.0225 | 0.12685 | -0.058 | 0.17737
-14 | 0.0432 | 0.12105 | -0.0608 | 0.35688
-13.5 | 0.0638 | 0.1153 | -0.0635 | 0.55334
-13 | 0.0699 | 0.10741 | -0.0671 | 0.65078
-12.5 | 0.0815 | 0.10078 | -0.0701 | 0.80869
-12 | 0.0944 | 0.09465 | -0.0728 | 0.99736
-11.5 | 0.11 | 0.08913 | -0.0751 | 1.2342
-11 | 0.1112 | 0.08209 | -0.0782 | 1.3546
-10.5 | 0.1001 | 0.07424 | -0.0817 | 1.3483
-10 | 0.1044 | 0.06863 | -0.0838 | 1.5212
-9.5 | 0.0917 | 0.06218 | -0.0871 | 1.4748
-9 | 0.0667 | 0.0567 | -0.0867 | 1.1764
-8.5 | 0.0168 | 0.05151 | -0.0797 | 0.32615
-8 | -0.0342 | 0.04693 | -0.0686 | -0.72874
-7.5 | -0.08 | 0.04028 | -0.0584 | -1.9861
-7 | -0.0874 | 0.03518 | -0.0498 | -2.4844
-6.5 | -0.1211 | 0.02745 | -0.0377 | -4.4117
-6 | -0.1596 | 0.01712 | -0.0251 | -9.3224
-5.5 | -0.0708 | 0.01044 | -0.0298 | -6.7816
-5 | 0.0492 | 0.00927 | -0.0355 | 5.3074
-4.5 | 0.1446 | 0.00873 | -0.0373 | 16.5636
-4 | 0.2192 | 0.00851 | -0.0357 | 25.7579
-3.5 | 0.2891 | 0.00832 | -0.0334 | 34.7476
-3 | 0.3549 | 0.00813 | -0.0307 | 43.6531
-2.5 | 0.4164 | 0.00806 | -0.0274 | 51.6625
-2 | 0.4753 | 0.00804 | -0.0238 | 59.1169
-1.5 | 0.5321 | 0.00798 | -0.0199 | 66.6792
-1 | 0.5886 | 0.00802 | -0.0161 | 73.3915
-0.5 | 0.6378 | 0.00814 | -0.011 | 78.3538
0 | 0.6897 | 0.00822 | -0.0065 | 83.9051
0.5 | 0.7472 | 0.00829 | -0.0032 | 90.1327
1 | 0.8045 | 0.00845 | 0.0001 | 95.2071
1.5 | 0.8611 | 0.00862 | 0.0034 | 99.8956
2 | 0.9206 | 0.00874 | 0.0061 | 105.3318
2.5 | 0.9775 | 0.00895 | 0.0092 | 109.2179
3 | 1.0296 | 0.00925 | 0.0131 | 111.3081
3.5 | 1.0828 | 0.00949 | 0.0167 | 114.0991
4 | 1.1313 | 0.00978 | 0.0211 | 115.6748
4.5 | 1.1528 | 0.01016 | 0.03 | 113.4646
5 | 1.1598 | 0.01108 | 0.0402 | 104.6751
5.5 | 1.1694 | 0.0129 | 0.0469 | 90.6512
6 | 1.1789 | 0.0155 | 0.052 | 76.0581
6.5 | 1.1615 | 0.01905 | 0.0592 | 60.9711
7 | 1.1479 | 0.02253 | 0.0654 | 50.9498
7.5 | 1.1475 | 0.02573 | 0.0699 | 44.5977
8 | 1.1372 | 0.02967 | 0.0741 | 38.3283
8.5 | 1.127 | 0.03402 | 0.0772 | 33.1276
9 | 1.1405 | 0.03738 | 0.0788 | 30.511
9.5 | 1.1431 | 0.04159 | 0.0801 | 27.485
10 | 1.2616 | 0.04762 | 0.0546 | 26.4931
10.5 | 1.2803 | 0.05153 | 0.0545 | 24.8457
11 | 1.278 | 0.05766 | 0.053 | 22.1644
11.5 | 1.2902 | 0.06264 | 0.0519 | 20.5971
12 | 1.2911 | 0.06805 | 0.0516 | 18.9728
12.5 | 1.2825 | 0.07359 | 0.0527 | 17.4276
13 | 1.3055 | 0.07881 | 0.0496 | 16.5652
13.5 | 1.3028 | 0.0853 | 0.0477 | 15.2732
14 | 1.3232 | 0.09105 | 0.044 | 14.5327
14.5 | 1.3316 | 0.09722 | 0.0414 | 13.6968
15 | 1.3243 | 0.10467 | 0.0386 | 12.6521
15.5 | 1.3498 | 0.10935 | 0.0362 | 12.3439
16 | 1.3436 | 0.1169 | 0.0331 | 11.4936
16.5 | 1.3635 | 0.12215 | 0.0305 | 11.1625
17 | 1.3678 | 0.12905 | 0.0272 | 10.599
17.5 | 1.3708 | 0.1362 | 0.0234 | 10.0646
18 | 1.3834 | 0.14084 | 0.0226 | 9.8225
18.5 | 1.3708 | 0.1484 | 0.0202 | 9.2372
19 | 1.3903 | 0.1527 | 0.0189 | 9.1048
19.5 | 1.3799 | 0.16031 | 0.0159 | 8.6077
20 | 1.3991 | 0.16472 | 0.0142 | 8.4938

## 97. Re 8M Mach 0.00 (1)
BIGFOIL.COM POLAR EXPORT
Horten 19.00% thick 9.00% camber
Horten 19.00% thick 9.00% camber |  |  |  | Cl Max: | 2.383 | at alpha= | 20 | deg
JavaFoil+Calcfoil stall+Eppler ext transition |  |  |  | L/D Max: | 96.196 | at alpha= | 6.5 | deg
Re: | 8000000 |  |  | Cd Min: | 0.00817 | at alpha= | 0 | deg
Mach: | 0 |  |  | Cl=0 at alpha= | -3.6371 | deg
|  |  |  | @ Cl=0.1, Cd= | 0.0087575
|  |  |  | @ Cl=0.4, Cd= | 0.00835
|  |  |  | @ Cl=0.6, Cd= | 0.0089262
alpha (deg) | Cl | Cd | Cm | Cl/Cd
-20 | -0.847 | 0.15214 | 0.002 | -5.567
-19.5 | -0.85 | 0.14572 | 0.002 | -5.835
-19 | -0.853 | 0.13915 | 0.003 | -6.127
-18.5 | -0.853 | 0.13281 | 0.003 | -6.427
-18 | -0.853 | 0.12673 | 0.003 | -6.73
-17.5 | -0.851 | 0.1207 | 0.004 | -7.049
-17 | -0.847 | 0.11543 | 0.004 | -7.337
-16.5 | -0.84 | 0.1097 | 0.004 | -7.66
-16 | -0.832 | 0.10432 | 0.005 | -7.973
-15.5 | -0.821 | 0.0992 | 0.005 | -8.279
-15 | -0.809 | 0.0942 | 0.005 | -8.586
-14.5 | -0.794 | 0.08935 | 0.005 | -8.891
-14 | -0.778 | 0.08477 | 0.006 | -9.176
-13.5 | -0.759 | 0.08034 | 0.006 | -9.451
-13 | -0.739 | 0.07608 | 0.006 | -9.708
-12.5 | -0.716 | 0.07182 | 0.007 | -9.965
-12 | -0.691 | 0.06779 | 0.007 | -10.189
-11.5 | -0.664 | 0.06395 | 0.007 | -10.375
-11 | -0.634 | 0.06029 | 0.007 | -10.52
-10.5 | -0.603 | 0.05679 | 0.008 | -10.615
-10 | -0.57 | 0.05336 | 0.008 | -10.674
-9.5 | -0.534 | 0.05031 | 0.008 | -10.615
-9 | -0.497 | 0.04726 | 0.008 | -10.511
-8.5 | -0.458 | 0.0443 | 0.008 | -10.333
-8 | -0.417 | 0.04162 | 0.009 | -10.015
-7.5 | -0.375 | 0.03876 | 0.009 | -9.664
-7 | -0.331 | 0.036 | 0.009 | -9.185
-6.5 | -0.286 | 0.03291 | 0.01 | -8.684
-6 | -0.285 | 0.00889 | 0.014 | -32.089
-5.5 | -0.227 | 0.00886 | 0.014 | -25.579
-5 | -0.167 | 0.00928 | 0.014 | -18
-4.5 | -0.106 | 0.0088 | 0.015 | -12.101
-4 | -0.045 | 0.00876 | 0.015 | -5.128
-3.5 | 0.017 | 0.00874 | 0.015 | 1.984
-3 | 0.08 | 0.00872 | 0.015 | 9.209
-2.5 | 0.144 | 0.00884 | 0.015 | 16.257
-2 | 0.208 | 0.00884 | 0.015 | 23.493
-1.5 | 0.272 | 0.00856 | 0.015 | 31.75
-1 | 0.336 | 0.00856 | 0.015 | 39.304
-0.5 | 0.4 | 0.00835 | 0.015 | 47.894
0 | 0.462 | 0.00817 | 0.015 | 56.538
0.5 | 0.524 | 0.00874 | 0.015 | 59.993
1 | 0.586 | 0.0088 | 0.015 | 66.648
1.5 | 0.647 | 0.00935 | 0.015 | 69.207
2 | 0.707 | 0.00947 | 0.015 | 74.636
2.5 | 0.765 | 0.00961 | 0.015 | 79.606
3 | 0.82 | 0.0099 | 0.014 | 82.877
3.5 | 0.874 | 0.01034 | 0.014 | 84.503
4 | 0.928 | 0.01083 | 0.014 | 85.639
4.5 | 0.982 | 0.01133 | 0.014 | 86.724
5 | 1.036 | 0.01191 | 0.013 | 87.027
5.5 | 1.09 | 0.01285 | 0.013 | 84.801
6 | 1.144 | 0.01344 | 0.013 | 85.101
6.5 | 1.197 | 0.01245 | 0.013 | 96.196
7 | 1.25 | 0.01329 | 0.013 | 94.078
7.5 | 1.303 | 0.01412 | 0.012 | 92.284
8 | 1.355 | 0.01514 | 0.012 | 89.512
8.5 | 1.407 | 0.01609 | 0.012 | 87.456
9 | 1.458 | 0.01712 | 0.011 | 85.175
9.5 | 1.509 | 0.01817 | 0.011 | 83.036
10 | 1.559 | 0.01941 | 0.011 | 80.33
10.5 | 1.609 | 0.02092 | 0.01 | 76.92
11 | 1.658 | 0.02214 | 0.01 | 74.89
11.5 | 1.706 | 0.02344 | 0.01 | 72.812
12 | 1.754 | 0.02486 | 0.009 | 70.569
12.5 | 1.801 | 0.0264 | 0.009 | 68.247
13 | 1.848 | 0.028 | 0.009 | 66.001
13.5 | 1.894 | 0.02978 | 0.008 | 63.597
14 | 1.939 | 0.03166 | 0.008 | 61.241
14.5 | 1.983 | 0.03355 | 0.008 | 59.107
15 | 2.026 | 0.03568 | 0.007 | 56.779
15.5 | 2.069 | 0.03786 | 0.007 | 54.634
16 | 2.11 | 0.04011 | 0.006 | 52.61
16.5 | 2.151 | 0.0427 | 0.006 | 50.366
17 | 2.19 | 0.0453 | 0.005 | 48.346
17.5 | 2.229 | 0.04812 | 0.005 | 46.319
18 | 2.266 | 0.05109 | 0.004 | 44.35
18.5 | 2.302 | 0.0543 | 0.004 | 42.396
19 | 2.337 | 0.05766 | 0.003 | 40.523
19.5 | 2.364 | 0.0614 | 0.003 | 38.5
20 | 2.383 | 0.06533 | 0.002 | 36.477

## 98. Re 8M Mach 0.00 (2)
BIGFOIL.COM POLAR EXPORT
Horten 19.00% thick 9.00% camber
Horten 19.00% thick 9.00% camber |  |  |  | Cl Max: | 1.8305 | at alpha= | 16 | deg
XFOIL ncrit=9 |  |  |  | L/D Max: | 175.394 | at alpha= | 8 | deg
Re: | 8000000 |  |  | Cd Min: | 0.08179 | at alpha= | 20 | deg
Mach: | 0 |  |  | Cl=0 at alpha= | -5.01 | deg
|  |  |  | @ Cl=0.1, Cd= | 0.0073143
|  |  |  | @ Cl=0.4, Cd= | 0.0070346
|  |  |  | @ Cl=0.6, Cd= | 0.0070745
alpha (deg) | Cl | Cd | Cm | Cl/Cd
-20 | -1.5076 | 0.02303 | -0.0648 | -65.4624
-19.5 | -1.4752 | 0.02104 | -0.0613 | -70.1141
-19 | -1.4411 | 0.01936 | -0.0578 | -74.437
-18.5 | -1.404 | 0.01817 | -0.0542 | -77.2702
-18 | -1.364 | 0.01714 | -0.051 | -79.5799
-17.5 | -1.3222 | 0.0163 | -0.0479 | -81.1166
-17 | -1.2787 | 0.01558 | -0.045 | -82.0732
-16.5 | -1.2332 | 0.01492 | -0.0424 | -82.6542
-16 | -1.1866 | 0.01435 | -0.0399 | -82.6899
-15.5 | -1.1388 | 0.01384 | -0.0376 | -82.2832
-15 | -1.0893 | 0.01336 | -0.0355 | -81.5344
-14.5 | -1.0392 | 0.01292 | -0.0336 | -80.4334
-14 | -0.9877 | 0.0125 | -0.0319 | -79.016
-13.5 | -0.9343 | 0.01203 | -0.0305 | -77.6642
-13 | -0.8752 | 0.01143 | -0.0304 | -76.5704
-12.5 | -0.8165 | 0.01093 | -0.0301 | -74.7027
-12 | -0.7588 | 0.01051 | -0.0297 | -72.1979
-11.5 | -0.7027 | 0.01017 | -0.0288 | -69.0954
-11 | -0.6474 | 0.00988 | -0.0279 | -65.5263
-10.5 | -0.592 | 0.0096 | -0.0269 | -61.6667
-10 | -0.5363 | 0.00934 | -0.026 | -57.4197
-9.5 | -0.4805 | 0.00909 | -0.0252 | -52.8603
-9 | -0.4231 | 0.00879 | -0.0247 | -48.1342
-8.5 | -0.3668 | 0.00852 | -0.0239 | -43.0516
-8 | -0.3125 | 0.00833 | -0.0228 | -37.515
-7.5 | -0.259 | 0.00817 | -0.0216 | -31.7013
-7 | -0.2053 | 0.00801 | -0.0204 | -25.6305
-6.5 | -0.1518 | 0.00781 | -0.0191 | -19.4366
-6 | -0.1002 | 0.00767 | -0.0176 | -13.0639
-5.5 | -0.0492 | 0.00755 | -0.0159 | -6.5166
-5 | 0.001 | 0.00746 | -0.014 | 0.13405
-4.5 | 0.0485 | 0.00739 | -0.0116 | 6.5629
-4 | 0.0963 | 0.00732 | -0.0093 | 13.1557
-3.5 | 0.148 | 0.00724 | -0.0079 | 20.442
-3 | 0.2002 | 0.00718 | -0.0065 | 27.883
-2.5 | 0.2508 | 0.00713 | -0.0049 | 35.1753
-2 | 0.3027 | 0.00712 | -0.0037 | 42.514
-1.5 | 0.3555 | 0.00706 | -0.0026 | 50.3541
-1 | 0.4081 | 0.00703 | -0.0015 | 58.0512
-0.5 | 0.4605 | 0.00706 | -0.0004 | 65.2266
0 | 0.5134 | 0.00706 | 0.0005 | 72.7195
0.5 | 0.5673 | 0.00705 | 0.0012 | 80.4681
1 | 0.6206 | 0.00709 | 0.0019 | 87.5317
1.5 | 0.6731 | 0.00716 | 0.0027 | 94.0084
2 | 0.7271 | 0.00719 | 0.0032 | 101.1266
2.5 | 0.7812 | 0.00722 | 0.0036 | 108.1994
3 | 0.8339 | 0.00732 | 0.0042 | 113.9208
3.5 | 0.886 | 0.00744 | 0.0049 | 119.086
4 | 0.94 | 0.00748 | 0.0052 | 125.6684
4.5 | 0.9927 | 0.00757 | 0.0056 | 131.1361
5 | 1.0432 | 0.00774 | 0.0064 | 134.7804
5.5 | 1.0947 | 0.00785 | 0.0069 | 139.4522
6 | 1.1466 | 0.00794 | 0.0073 | 144.4081
6.5 | 1.1952 | 0.0081 | 0.0083 | 147.5556
7.5 | 1.2274 | 0.00712 | 0.0235 | 172.3876
8 | 1.2681 | 0.00723 | 0.026 | 175.3942
8.5 | 1.2967 | 0.00742 | 0.0308 | 174.7574
9 | 1.3192 | 0.00776 | 0.0366 | 170
9.5 | 1.35 | 0.00805 | 0.0405 | 167.7019
10 | 1.4072 | 0.00841 | 0.0386 | 167.3246
10.5 | 1.5235 | 0.00906 | 0.0239 | 168.1567
11 | 1.5827 | 0.00955 | 0.0211 | 165.7277
11.5 | 1.6315 | 0.01013 | 0.0201 | 161.0563
12 | 1.6741 | 0.01127 | 0.019 | 148.5448
12.5 | 1.7127 | 0.01297 | 0.0173 | 132.0509
13 | 1.7534 | 0.01455 | 0.0156 | 120.5086
13.5 | 1.7649 | 0.01723 | 0.0174 | 102.4318
14 | 1.7863 | 0.02058 | 0.0155 | 86.7979
14.5 | 1.8146 | 0.02314 | 0.0138 | 78.4183
15 | 1.8289 | 0.02665 | 0.0128 | 68.6266
15.5 | 1.8187 | 0.0322 | 0.0123 | 56.4814
16 | 1.8305 | 0.03606 | 0.0112 | 50.7626
16.5 | 1.827 | 0.04128 | 0.0104 | 44.2587
17.5 | 1.8138 | 0.05178 | 0.0097 | 35.029
18 | 1.7881 | 0.05819 | 0.0107 | 30.7286
18.5 | 1.7876 | 0.06246 | 0.011 | 28.6199
19 | 1.768 | 0.06876 | 0.0111 | 25.7126
19.5 | 1.7446 | 0.07555 | 0.011 | 23.092
20 | 1.7287 | 0.08179 | 0.0105 | 21.1358

## 99. Re 8M Mach 0.10 (1)
BIGFOIL.COM POLAR EXPORT
Horten 19.00% thick 9.00% camber
Horten 19.00% thick 9.00% camber |  |  |  | Cl Max: | 2.367 | at alpha= | 20 | deg
JavaFoil+Calcfoil stall+Eppler ext transition |  |  |  | L/D Max: | 94.919 | at alpha= | 6.5 | deg
Re: | 8000000 |  |  | Cd Min: | 0.00837 | at alpha= | -0.5 | deg
Mach: | 0.1 |  |  | Cl=0 at alpha= | -3.6371 | deg
|  |  |  | @ Cl=0.1, Cd= | 0.0086614
|  |  |  | @ Cl=0.4, Cd= | 0.0083772
|  |  |  | @ Cl=0.6, Cd= | 0.0089674
alpha (deg) | Cl | Cd | Cm | Cl/Cd
-20 | -0.805 | 0.15507 | 0.002 | -5.191
-19.5 | -0.811 | 0.14803 | 0.002 | -5.482
-19 | -0.817 | 0.14172 | 0.003 | -5.762
-18.5 | -0.82 | 0.13495 | 0.003 | -6.078
-18 | -0.822 | 0.12878 | 0.003 | -6.386
-17.5 | -0.823 | 0.12266 | 0.004 | -6.71
-17 | -0.822 | 0.11678 | 0.004 | -7.038
-16.5 | -0.818 | 0.11112 | 0.004 | -7.36
-16 | -0.812 | 0.10562 | 0.005 | -7.684
-15.5 | -0.803 | 0.10044 | 0.005 | -8
-15 | -0.793 | 0.09543 | 0.005 | -8.311
-14.5 | -0.781 | 0.09053 | 0.005 | -8.625
-14 | -0.766 | 0.08587 | 0.006 | -8.922
-13.5 | -0.749 | 0.08127 | 0.006 | -9.221
-13 | -0.73 | 0.07676 | 0.006 | -9.515
-12.5 | -0.709 | 0.07281 | 0.006 | -9.738
-12 | -0.685 | 0.06853 | 0.007 | -10
-11.5 | -0.659 | 0.06457 | 0.007 | -10.209
-11 | -0.631 | 0.06089 | 0.007 | -10.361
-10.5 | -0.6 | 0.05729 | 0.008 | -10.481
-10 | -0.568 | 0.05387 | 0.008 | -10.54
-9.5 | -0.533 | 0.05065 | 0.008 | -10.524
-9 | -0.496 | 0.0476 | 0.008 | -10.425
-8.5 | -0.458 | 0.04472 | 0.008 | -10.23
-8 | -0.417 | 0.04196 | 0.009 | -9.939
-7.5 | -0.375 | 0.0392 | 0.009 | -9.561
-7 | -0.331 | 0.03649 | 0.009 | -9.068
-6.5 | -0.286 | 0.03357 | 0.01 | -8.518
-6 | -0.286 | 0.00889 | 0.014 | -32.181
-5.5 | -0.227 | 0.00886 | 0.014 | -25.687
-5 | -0.168 | 0.00932 | 0.014 | -17.997
-4.5 | -0.107 | 0.00886 | 0.015 | -12.068
-4 | -0.045 | 0.00882 | 0.015 | -5.114
-3.5 | 0.017 | 0.0088 | 0.015 | 1.981
-3 | 0.081 | 0.00877 | 0.015 | 9.194
-2.5 | 0.144 | 0.00841 | 0.015 | 17.169
-2 | 0.209 | 0.00889 | 0.015 | 23.465
-1.5 | 0.273 | 0.00858 | 0.015 | 31.826
-1 | 0.338 | 0.0086 | 0.015 | 39.29
-0.5 | 0.402 | 0.00837 | 0.015 | 48.024
0 | 0.464 | 0.00872 | 0.015 | 53.241
0.5 | 0.527 | 0.00877 | 0.015 | 60.021
1 | 0.589 | 0.00887 | 0.015 | 66.385
1.5 | 0.65 | 0.00941 | 0.015 | 69.055
2 | 0.709 | 0.00954 | 0.015 | 74.318
2.5 | 0.767 | 0.00976 | 0.015 | 78.547
3 | 0.822 | 0.01009 | 0.014 | 81.424
3.5 | 0.876 | 0.01055 | 0.014 | 83.015
4 | 0.93 | 0.01105 | 0.014 | 84.178
4.5 | 0.985 | 0.01149 | 0.014 | 85.732
5 | 1.039 | 0.01213 | 0.013 | 85.704
5.5 | 1.093 | 0.01303 | 0.013 | 83.895
6 | 1.147 | 0.01363 | 0.013 | 84.19
6.5 | 1.201 | 0.01266 | 0.013 | 94.919
7 | 1.254 | 0.01351 | 0.013 | 92.847
7.5 | 1.307 | 0.01436 | 0.012 | 91.048
8 | 1.36 | 0.01538 | 0.012 | 88.395
8.5 | 1.412 | 0.01635 | 0.012 | 86.309
9 | 1.463 | 0.01742 | 0.011 | 83.969
9.5 | 1.514 | 0.01848 | 0.011 | 81.91
10 | 1.564 | 0.01962 | 0.011 | 79.724
10.5 | 1.614 | 0.02127 | 0.011 | 75.859
11 | 1.663 | 0.02252 | 0.01 | 73.836
11.5 | 1.712 | 0.02382 | 0.01 | 71.837
12 | 1.759 | 0.0253 | 0.009 | 69.541
12.5 | 1.806 | 0.02686 | 0.009 | 67.245
13 | 1.853 | 0.0285 | 0.009 | 65.009
13.5 | 1.898 | 0.03033 | 0.008 | 62.597
14 | 1.943 | 0.0322 | 0.008 | 60.357
14.5 | 1.987 | 0.03417 | 0.008 | 58.17
15 | 2.03 | 0.03637 | 0.007 | 55.831
15.5 | 2.073 | 0.03858 | 0.007 | 53.726
16 | 2.114 | 0.04091 | 0.006 | 51.68
16.5 | 2.154 | 0.04356 | 0.006 | 49.45
17 | 2.193 | 0.0462 | 0.005 | 47.478
17.5 | 2.231 | 0.04914 | 0.005 | 45.414
18 | 2.268 | 0.05215 | 0.004 | 43.499
18.5 | 2.304 | 0.05543 | 0.004 | 41.56
19 | 2.338 | 0.05887 | 0.003 | 39.713
19.5 | 2.364 | 0.06273 | 0.003 | 37.688
20 | 2.367 | 0.08114 | 0.002 | 29.176

## 100. Re 8M Mach 0.10 (2)
BIGFOIL.COM POLAR EXPORT
Horten 19.00% thick 9.00% camber
Horten 19.00% thick 9.00% camber |  |  |  | Cl Max: | 1.8217 | at alpha= | 16 | deg
XFOIL ncrit=9 |  |  |  | L/D Max: | 174.227 | at alpha= | 8 | deg
Re: | 8000000 |  |  | Cd Min: | 0.14301 | at alpha= | -20 | deg
Mach: | 0.1 |  |  | Cl=0 at alpha= | -5.047 | deg
|  |  |  | @ Cl=0.1, Cd= | 0.00734
|  |  |  | @ Cl=0.4, Cd= | 0.0070647
|  |  |  | @ Cl=0.6, Cd= | 0.0071005
alpha (deg) | Cl | Cd | Cm | Cl/Cd
-20 | -0.3751 | 0.14301 | -0.0416 | -2.6229
-19.5 | -0.3842 | 0.13358 | -0.047 | -2.8762
-19 | -0.4107 | 0.12156 | -0.054 | -3.3786
-18.5 | -1.4266 | 0.02171 | -0.0554 | -65.7117
-18 | -1.3889 | 0.01936 | -0.0525 | -71.7407
-17.5 | -1.3473 | 0.01795 | -0.0494 | -75.0585
-17 | -1.3028 | 0.01687 | -0.0465 | -77.2258
-16.5 | -1.2559 | 0.01592 | -0.044 | -78.8882
-16 | -1.2077 | 0.01516 | -0.0415 | -79.6636
-15.5 | -1.158 | 0.01449 | -0.0392 | -79.9172
-15 | -1.1069 | 0.0139 | -0.0372 | -79.6331
-14.5 | -1.0553 | 0.01337 | -0.0352 | -78.9304
-14 | -1.0026 | 0.01287 | -0.0334 | -77.9021
-13.5 | -0.9489 | 0.0124 | -0.0317 | -76.5242
-13 | -0.8942 | 0.01193 | -0.0303 | -74.9539
-12.5 | -0.8352 | 0.01132 | -0.0299 | -73.7809
-12 | -0.7734 | 0.01078 | -0.0299 | -71.744
-11.5 | -0.7142 | 0.01036 | -0.0295 | -68.9382
-11 | -0.6567 | 0.01003 | -0.0286 | -65.4736
-10.5 | -0.5994 | 0.00973 | -0.0278 | -61.6033
-10 | -0.5422 | 0.00944 | -0.0269 | -57.4364
-9.5 | -0.4871 | 0.00924 | -0.0257 | -52.7165
-9 | -0.4276 | 0.0089 | -0.0254 | -48.0449
-8.5 | -0.3695 | 0.0086 | -0.0249 | -42.9651
-8 | -0.3141 | 0.00839 | -0.0238 | -37.4374
-7.5 | -0.2594 | 0.00822 | -0.0226 | -31.5572
-7 | -0.2049 | 0.00804 | -0.0214 | -25.4851
-6.5 | -0.1509 | 0.00786 | -0.0201 | -19.1985
-6 | -0.0983 | 0.00771 | -0.0186 | -12.7497
-5.5 | -0.0463 | 0.00757 | -0.0169 | -6.1162
-5 | 0.0048 | 0.00747 | -0.0151 | 0.64257
-4.5 | 0.0533 | 0.00741 | -0.0128 | 7.193
-4 | 0.1 | 0.00734 | -0.0101 | 13.624
-3.5 | 0.1515 | 0.00725 | -0.0085 | 20.8966
-3 | 0.204 | 0.0072 | -0.0071 | 28.3333
-2.5 | 0.2546 | 0.00715 | -0.0054 | 35.6084
-2 | 0.3068 | 0.00713 | -0.0041 | 43.0295
-1.5 | 0.3599 | 0.00708 | -0.0029 | 50.8333
-1 | 0.4125 | 0.00706 | -0.0017 | 58.4278
-0.5 | 0.4651 | 0.00709 | -0.0006 | 65.5994
0 | 0.5185 | 0.00708 | 0.0003 | 73.2345
0.5 | 0.5726 | 0.00708 | 0.001 | 80.8757
1 | 0.626 | 0.00712 | 0.0018 | 87.9213
1.5 | 0.6788 | 0.00719 | 0.0027 | 94.4089
2 | 0.7333 | 0.00721 | 0.0032 | 101.706
2.5 | 0.7875 | 0.00726 | 0.0037 | 108.4711
3 | 0.8402 | 0.00737 | 0.0044 | 114.0027
3.5 | 0.8931 | 0.00747 | 0.005 | 119.5582
4 | 0.9472 | 0.00752 | 0.0053 | 125.9574
4.5 | 0.9999 | 0.00763 | 0.0059 | 131.0485
5 | 1.0506 | 0.0078 | 0.0067 | 134.6923
5.5 | 1.1028 | 0.0079 | 0.0073 | 139.5949
6 | 1.1546 | 0.008 | 0.0078 | 144.325
6.5 | 1.2027 | 0.00819 | 0.009 | 146.8498
7 | 1.2074 | 0.00736 | 0.0189 | 164.0489
7.5 | 1.2347 | 0.0072 | 0.0244 | 171.4861
8 | 1.2736 | 0.00731 | 0.0274 | 174.2271
8.5 | 1.2968 | 0.00754 | 0.0334 | 171.9894
9 | 1.3198 | 0.0079 | 0.0391 | 167.0633
9.5 | 1.3543 | 0.00821 | 0.0422 | 164.9574
10 | 1.4254 | 0.00864 | 0.0375 | 164.9769
10.5 | 1.5365 | 0.00932 | 0.0239 | 164.8605
11 | 1.5929 | 0.00983 | 0.0218 | 162.0448
11.5 | 1.6405 | 0.01058 | 0.0208 | 155.0567
12 | 1.6742 | 0.01217 | 0.0205 | 137.5678
12.5 | 1.7194 | 0.01392 | 0.0177 | 123.5201
13 | 1.7539 | 0.01585 | 0.0166 | 110.6562
13.5 | 1.7615 | 0.01902 | 0.0182 | 92.613
14 | 1.7806 | 0.02249 | 0.0166 | 79.173
14.5 | 1.8041 | 0.02541 | 0.0152 | 70.9996
15 | 1.8108 | 0.02954 | 0.0144 | 61.2999
15.5 | 1.8022 | 0.03511 | 0.0138 | 51.3301
16 | 1.8217 | 0.03832 | 0.0127 | 47.5391
16.5 | 1.8134 | 0.044 | 0.0118 | 41.2136
17 | 1.8105 | 0.04936 | 0.0107 | 36.6795
17.5 | 1.8024 | 0.05439 | 0.0111 | 33.1384
18 | 1.7754 | 0.061 | 0.012 | 29.1049
18.5 | 1.7638 | 0.06648 | 0.0122 | 26.5313
19 | 1.739 | 0.07338 | 0.0123 | 23.6986
20 | 1.7053 | 0.08604 | 0.0114 | 19.8199

## 101. Re 8M Mach 0.25 (1)
BIGFOIL.COM POLAR EXPORT
Horten 19.00% thick 9.00% camber
Horten 19.00% thick 9.00% camber |  |  |  | Cl Max: | 2.358 | at alpha= | 20 | deg
JavaFoil+Calcfoil stall+Eppler ext transition |  |  |  | L/D Max: | 88.178 | at alpha= | 6.5 | deg
Re: | 8000000 |  |  | Cd Min: | 0.00816 | at alpha= | -1.5 | deg
Mach: | 0.25 |  |  | Cl=0 at alpha= | -3.6406 | deg
|  |  |  | @ Cl=0.1, Cd= | 0.00864
|  |  |  | @ Cl=0.4, Cd= | 0.0088121
|  |  |  | @ Cl=0.6, Cd= | 0.0091585
alpha (deg) | Cl | Cd | Cm | Cl/Cd
-19 | -0.489 | 0.16715 | 0.003 | -2.927
-18.5 | -0.522 | 0.15707 | 0.003 | -3.321
-18 | -0.551 | 0.14799 | 0.003 | -3.726
-17.5 | -0.578 | 0.13979 | 0.004 | -4.137
-17 | -0.602 | 0.13193 | 0.004 | -4.565
-16.5 | -0.622 | 0.12397 | 0.004 | -5.014
-16 | -0.637 | 0.11703 | 0.004 | -5.446
-15.5 | -0.65 | 0.10982 | 0.005 | -5.918
-15 | -0.659 | 0.10373 | 0.005 | -6.354
-14.5 | -0.665 | 0.09794 | 0.005 | -6.788
-14 | -0.667 | 0.09223 | 0.006 | -7.231
-13.5 | -0.665 | 0.0873 | 0.006 | -7.62
-13 | -0.66 | 0.08211 | 0.006 | -8.038
-12.5 | -0.651 | 0.07718 | 0.006 | -8.436
-12 | -0.638 | 0.07278 | 0.007 | -8.771
-11.5 | -0.622 | 0.06835 | 0.007 | -9.1
-11 | -0.602 | 0.06426 | 0.007 | -9.372
-10.5 | -0.579 | 0.0603 | 0.007 | -9.601
-10 | -0.552 | 0.05673 | 0.008 | -9.735
-9.5 | -0.523 | 0.05319 | 0.008 | -9.824
-9 | -0.49 | 0.04996 | 0.008 | -9.802
-8.5 | -0.454 | 0.04691 | 0.008 | -9.682
-8 | -0.416 | 0.04404 | 0.009 | -9.443
-7.5 | -0.375 | 0.04126 | 0.009 | -9.094
-7 | -0.332 | 0.0386 | 0.009 | -8.605
-6.5 | -0.287 | 0.03612 | 0.009 | -7.955
-6 | -0.241 | 0.03342 | 0.01 | -7.211
-5.5 | -0.193 | 0.03008 | 0.01 | -6.426
-5 | -0.171 | 0.00863 | 0.015 | -19.802
-4.5 | -0.109 | 0.00857 | 0.015 | -12.736
-4 | -0.046 | 0.00903 | 0.015 | -5.109
-3.5 | 0.018 | 0.00869 | 0.015 | 2.051
-3 | 0.083 | 0.00864 | 0.015 | 9.559
-2.5 | 0.148 | 0.00864 | 0.015 | 17.136
-2 | 0.214 | 0.00837 | 0.015 | 25.55
-1.5 | 0.28 | 0.00816 | 0.015 | 34.321
-1 | 0.347 | 0.00838 | 0.015 | 41.404
-0.5 | 0.412 | 0.00891 | 0.015 | 46.26
0 | 0.475 | 0.009 | 0.015 | 52.834
0.5 | 0.539 | 0.00907 | 0.015 | 59.398
1 | 0.601 | 0.00916 | 0.015 | 65.609
1.5 | 0.661 | 0.0094 | 0.015 | 70.341
2 | 0.719 | 0.00972 | 0.015 | 73.963
2.5 | 0.776 | 0.01053 | 0.015 | 73.713
3 | 0.832 | 0.01094 | 0.015 | 76.064
3.5 | 0.889 | 0.01144 | 0.014 | 77.657
4 | 0.945 | 0.01196 | 0.014 | 79.002
4.5 | 1.002 | 0.01249 | 0.014 | 80.194
5 | 1.057 | 0.01313 | 0.014 | 80.506
5.5 | 1.113 | 0.01379 | 0.014 | 80.706
6 | 1.168 | 0.01445 | 0.013 | 80.866
6.5 | 1.223 | 0.01387 | 0.013 | 88.178
7 | 1.277 | 0.0148 | 0.013 | 86.28
7.5 | 1.331 | 0.01573 | 0.013 | 84.609
8 | 1.384 | 0.01668 | 0.012 | 82.95
8.5 | 1.436 | 0.01796 | 0.012 | 79.98
9 | 1.488 | 0.01911 | 0.012 | 77.886
9.5 | 1.539 | 0.02028 | 0.011 | 75.9
10 | 1.59 | 0.02159 | 0.011 | 73.647
10.5 | 1.64 | 0.02338 | 0.011 | 70.141
11 | 1.689 | 0.02478 | 0.01 | 68.167
11.5 | 1.737 | 0.02624 | 0.01 | 66.204
12 | 1.785 | 0.02794 | 0.01 | 63.872
12.5 | 1.831 | 0.02967 | 0.009 | 61.718
13 | 1.877 | 0.03145 | 0.009 | 59.678
13.5 | 1.922 | 0.03358 | 0.009 | 57.218
14 | 1.965 | 0.03573 | 0.008 | 55.011
14.5 | 2.008 | 0.03794 | 0.008 | 52.924
15 | 2.05 | 0.04048 | 0.007 | 50.637
15.5 | 2.09 | 0.04303 | 0.007 | 48.57
16 | 2.129 | 0.04578 | 0.006 | 46.508
16.5 | 2.167 | 0.0487 | 0.006 | 44.502
17 | 2.204 | 0.05173 | 0.005 | 42.597
17.5 | 2.238 | 0.05518 | 0.005 | 40.562
18 | 2.272 | 0.05862 | 0.005 | 38.753
18.5 | 2.303 | 0.06265 | 0.004 | 36.762
19 | 2.332 | 0.06675 | 0.004 | 34.939
19.5 | 2.352 | 0.07135 | 0.003 | 32.958
20 | 2.358 | 0.07644 | 0.003 | 30.851

## 102. Re 8M Mach 0.25 (2)
BIGFOIL.COM POLAR EXPORT
Horten 19.00% thick 9.00% camber
Horten 19.00% thick 9.00% camber |  |  |  | Cl Max: | 1.7125 | at alpha= | 15.5 | deg
XFOIL ncrit=9 |  |  |  | L/D Max: | 163.519 | at alpha= | 7.5 | deg
Re: | 8000000 |  |  | Cd Min: | 0.156 | at alpha= | -18.5 | deg
Mach: | 0.25 |  |  | Cl=0 at alpha= | -5.1989 | deg
|  |  |  | @ Cl=0.1, Cd= | 0.0074731
|  |  |  | @ Cl=0.4, Cd= | 0.0072029
|  |  |  | @ Cl=0.6, Cd= | 0.0072478
alpha (deg) | Cl | Cd | Cm | Cl/Cd
-18.5 | -0.1962 | 0.156 | -0.0379 | -1.2577
-18 | -0.2558 | 0.13536 | -0.0476 | -1.8898
-17.5 | -0.2415 | 0.12971 | -0.0505 | -1.8618
-17 | -0.2772 | 0.11591 | -0.0582 | -2.3915
-16.5 | -0.3129 | 0.10318 | -0.0657 | -3.0326
-16 | -0.3398 | 0.0926 | -0.0719 | -3.6695
-15.5 | -0.4069 | 0.07805 | -0.0813 | -5.2133
-15 | -0.596 | 0.05759 | -0.092 | -10.349
-14.5 | -0.7372 | 0.04927 | -0.0771 | -14.9625
-14 | -0.8509 | 0.04004 | -0.0605 | -21.2512
-13.5 | -1.0248 | 0.01704 | -0.04 | -60.1408
-13 | -0.9695 | 0.01518 | -0.0377 | -63.8669
-12.5 | -0.9106 | 0.01402 | -0.0356 | -64.9501
-12 | -0.85 | 0.01313 | -0.0337 | -64.7372
-11.5 | -0.7889 | 0.01242 | -0.0319 | -63.5185
-11 | -0.7241 | 0.01156 | -0.031 | -62.6384
-10.5 | -0.6583 | 0.01087 | -0.0303 | -60.5612
-10 | -0.5933 | 0.01035 | -0.0295 | -57.3237
-9.5 | -0.5275 | 0.00995 | -0.029 | -53.0151
-9 | -0.46 | 0.00955 | -0.0288 | -48.1675
-8.5 | -0.3959 | 0.00923 | -0.0282 | -42.8927
-8 | -0.3295 | 0.00886 | -0.0282 | -37.1896
-7.5 | -0.2658 | 0.00853 | -0.0277 | -31.1606
-7 | -0.2054 | 0.00829 | -0.0266 | -24.7768
-6.5 | -0.1476 | 0.00813 | -0.0251 | -18.155
-6 | -0.0902 | 0.00796 | -0.0237 | -11.3317
-5.5 | -0.033 | 0.00773 | -0.0222 | -4.2691
-5 | 0.0218 | 0.0076 | -0.0204 | 2.8684
-4.5 | 0.075 | 0.00753 | -0.0183 | 9.9602
-4 | 0.1277 | 0.00741 | -0.0161 | 17.2335
-3.5 | 0.178 | 0.00732 | -0.0136 | 24.3169
-3 | 0.2255 | 0.00732 | -0.0105 | 30.806
-2.5 | 0.2771 | 0.00729 | -0.0083 | 38.011
-2 | 0.3306 | 0.00722 | -0.0066 | 45.7895
-1.5 | 0.3848 | 0.0072 | -0.005 | 53.4444
-1 | 0.4373 | 0.00721 | -0.0032 | 60.6519
-0.5 | 0.4923 | 0.00722 | -0.002 | 68.1856
0 | 0.5471 | 0.00719 | -0.0008 | 76.0918
0.5 | 0.602 | 0.00725 | 0.0004 | 83.0345
1 | 0.6559 | 0.00732 | 0.0016 | 89.6038
1.5 | 0.7119 | 0.00733 | 0.0025 | 97.1214
2 | 0.7677 | 0.00739 | 0.0033 | 103.8836
2.5 | 0.8216 | 0.00751 | 0.0044 | 109.4008
3 | 0.8764 | 0.0076 | 0.0052 | 115.3158
3.5 | 0.9323 | 0.00766 | 0.0059 | 121.7102
4 | 0.9864 | 0.00779 | 0.0068 | 126.6239
4.5 | 1.0387 | 0.00797 | 0.008 | 130.3262
5 | 1.0928 | 0.00809 | 0.0088 | 135.0803
5.5 | 1.146 | 0.00822 | 0.0097 | 139.4161
6 | 1.1953 | 0.00843 | 0.0113 | 141.7912
6.5 | 1.2428 | 0.00866 | 0.0132 | 143.5104
7 | 1.2786 | 0.00847 | 0.0174 | 150.9563
7.5 | 1.2591 | 0.0077 | 0.0327 | 163.5195
8 | 1.2779 | 0.00799 | 0.04 | 159.9374
8.5 | 1.3002 | 0.00847 | 0.046 | 153.5065
9 | 1.349 | 0.00892 | 0.0465 | 151.2332
9.5 | 1.4824 | 0.0095 | 0.03 | 156.0421
10 | 1.536 | 0.01057 | 0.0279 | 145.3169
10.5 | 1.5857 | 0.01166 | 0.0266 | 135.9949
11 | 1.6273 | 0.01346 | 0.0252 | 120.899
11.5 | 1.6525 | 0.01638 | 0.0246 | 100.8852
12 | 1.6844 | 0.01906 | 0.0232 | 88.3736
12.5 | 1.6857 | 0.02217 | 0.0267 | 76.0352
13 | 1.6882 | 0.02694 | 0.0258 | 62.6652
13.5 | 1.7 | 0.03098 | 0.0249 | 54.8741
14 | 1.7119 | 0.03506 | 0.024 | 48.8277
14.5 | 1.7068 | 0.04052 | 0.0233 | 42.1224
15 | 1.7105 | 0.04537 | 0.0224 | 37.7011
15.5 | 1.7125 | 0.0504 | 0.0215 | 33.9782
16 | 1.6986 | 0.05687 | 0.0205 | 29.8681
16.5 | 1.6977 | 0.06238 | 0.0192 | 27.2155
17 | 1.6898 | 0.06864 | 0.0177 | 24.6183
17.5 | 1.667 | 0.07544 | 0.0177 | 22.097
18 | 1.675 | 0.07931 | 0.0177 | 21.1197
18.5 | 1.6474 | 0.08678 | 0.0173 | 18.9836
19.5 | 1.6379 | 0.09763 | 0.0159 | 16.7766
20 | 1.6166 | 0.10488 | 0.0147 | 15.4138

## 103. Re 8M Mach 0.50 (1)
BIGFOIL.COM POLAR EXPORT
Horten 19.00% thick 9.00% camber
Horten 19.00% thick 9.00% camber |  |  |  | Cl Max: | 1.824 | at alpha= | 13.5 | deg
JavaFoil+Calcfoil stall+Eppler ext transition |  |  |  | L/D Max: | 64.727 | at alpha= | 6.5 | deg
Re: | 8000000 |  |  | Cd Min: | 0.00894 | at alpha= | -2.5 | deg
Mach: | 0.5 |  |  | Cl=0 at alpha= | -3.6404 | deg
|  |  |  | @ Cl=0.1, Cd= | 0.021062
|  |  |  | @ Cl=0.4, Cd= | 0.0092148
|  |  |  | @ Cl=0.6, Cd= | 0.011529
alpha (deg) | Cl | Cd | Cm | Cl/Cd
-20 | -0.934 | 0.14392 | 0.003 | -6.491
-19.5 | -0.907 | 0.13546 | 0.003 | -6.695
-19 | -0.88 | 0.12853 | 0.003 | -6.844
-18.5 | -0.85 | 0.14037 | 0.004 | -6.054
-18 | -0.822 | 0.12861 | 0.004 | -6.391
-17.5 | -0.794 | 0.11911 | 0.004 | -6.67
-17 | -0.767 | 0.11228 | 0.005 | -6.832
-16.5 | -0.74 | 0.10536 | 0.005 | -7.021
-16 | -0.709 | 0.11235 | 0.005 | -6.311
-15.5 | -0.681 | 0.10399 | 0.005 | -6.553
-15 | -0.654 | 0.09666 | 0.006 | -6.766
-14.5 | -0.626 | 0.09025 | 0.006 | -6.94
-14 | -0.595 | 0.09662 | 0.006 | -6.163
-13.5 | -0.568 | 0.08798 | 0.006 | -6.453
-13 | -0.54 | 0.08126 | 0.007 | -6.646
-12.5 | -0.51 | 0.08582 | 0.007 | -5.943
-12 | -0.482 | 0.07934 | 0.007 | -6.071
-11.5 | -0.454 | 0.07233 | 0.007 | -6.276
-11 | -0.426 | 0.0668 | 0.008 | -6.379
-10.5 | -0.396 | 0.07048 | 0.007 | -5.614
-10 | -0.368 | 0.06368 | 0.008 | -5.776
-9.5 | -0.338 | 0.06536 | 0.008 | -5.175
-9 | -0.31 | 0.05952 | 0.008 | -5.205
-8.5 | -0.282 | 0.05424 | 0.008 | -5.195
-8 | -0.252 | 0.05602 | 0.008 | -4.497
-7.5 | -0.223 | 0.05494 | 0.008 | -4.062
-7 | -0.195 | 0.04901 | 0.009 | -3.976
-6.5 | -0.23 | 0.04651 | 0.009 | -4.943
-6 | -0.223 | 0.04139 | 0.009 | -5.385
-5.5 | -0.189 | 0.03808 | 0.01 | -4.96
-5 | -0.145 | 0.03504 | 0.01 | -4.132
-4.5 | -0.095 | 0.03236 | 0.011 | -2.929
-4 | -0.041 | 0.03018 | 0.011 | -1.353
-3.5 | 0.016 | 0.02843 | 0.011 | 0.564
-3 | 0.076 | 0.02568 | 0.012 | 2.942
-2.5 | 0.163 | 0.00894 | 0.017 | 18.208
-2 | 0.236 | 0.00899 | 0.017 | 26.29
-1.5 | 0.31 | 0.00903 | 0.017 | 34.382
-1 | 0.385 | 0.00911 | 0.017 | 42.298
-0.5 | 0.458 | 0.00962 | 0.017 | 47.585
0 | 0.508 | 0.01091 | 0.017 | 46.534
0.5 | 0.573 | 0.01132 | 0.016 | 50.65
1 | 0.639 | 0.01183 | 0.016 | 53.963
1.5 | 0.703 | 0.01233 | 0.016 | 57.037
2 | 0.767 | 0.01285 | 0.016 | 59.699
2.5 | 0.831 | 0.01383 | 0.016 | 60.064
3 | 0.893 | 0.01448 | 0.016 | 61.684
3.5 | 0.955 | 0.01517 | 0.016 | 62.966
4 | 1.016 | 0.01592 | 0.015 | 63.819
4.5 | 1.076 | 0.01685 | 0.015 | 63.882
5 | 1.135 | 0.01782 | 0.015 | 63.723
5.5 | 1.194 | 0.01884 | 0.015 | 63.347
6 | 1.25 | 0.02037 | 0.014 | 61.397
6.5 | 1.306 | 0.02018 | 0.014 | 64.727
7 | 1.361 | 0.02162 | 0.014 | 62.944
7.5 | 1.414 | 0.02333 | 0.014 | 60.603
8 | 1.465 | 0.02516 | 0.013 | 58.214
8.5 | 1.514 | 0.02703 | 0.013 | 56.017
9 | 1.562 | 0.02906 | 0.013 | 53.742
9.5 | 1.606 | 0.03143 | 0.012 | 51.111
10 | 1.649 | 0.03397 | 0.012 | 48.542
10.5 | 1.689 | 0.03673 | 0.012 | 45.975
11 | 1.724 | 0.04003 | 0.011 | 43.075
11.5 | 1.756 | 0.04344 | 0.011 | 40.421
12 | 1.784 | 0.04698 | 0.01 | 37.968
12.5 | 1.805 | 0.05131 | 0.01 | 35.184
13 | 1.819 | 0.05599 | 0.01 | 32.488
13.5 | 1.824 | 0.06112 | 0.009 | 29.849
14 | 1.817 | 0.0678 | 0.009 | 26.8
14.5 | 1.79 | 0.07509 | 0.008 | 23.838
15 | 1.732 | 0.08464 | 0.008 | 20.46
15.5 | 1.59 | 0.09825 | 0.007 | 16.184
16 | 1.223 | 0.11196 | 0.007 | 10.924
16.5 | 1.229 | 0.16607 | 0.006 | 7.399
17 | 1.248 | 0.2101 | 0.005 | 5.941
17.5 | 1.273 | 0.25145 | 0.005 | 5.065
18 | 1.305 | 0.27257 | 0.004 | 4.786
18.5 | 1.333 | 0.28872 | 0.004 | 4.618

## 104. Re 8M Mach 0.50 (2)
BIGFOIL.COM POLAR EXPORT
Horten 19.00% thick 9.00% camber
Horten 19.00% thick 9.00% camber |  |  |  | Cl Max: | 1.4105 | at alpha= | 20 | deg
XFOIL ncrit=9 |  |  |  | L/D Max: | 119.989 | at alpha= | 4 | deg
Re: | 8000000 |  |  | Cd Min: | 0.19624 | at alpha= | -20 | deg
Mach: | 0.5 |  |  | Cl=0 at alpha= | -5.2434 | deg
|  |  |  | @ Cl=0.1, Cd= | 0.0086802
|  |  |  | @ Cl=0.4, Cd= | 0.0078738
|  |  |  | @ Cl=0.6, Cd= | 0.0078698
alpha (deg) | Cl | Cd | Cm | Cl/Cd
-20 | -0.2138 | 0.19624 | -0.0221 | -1.0895
-19.5 | -0.1883 | 0.19037 | -0.0257 | -0.98913
-19 | -0.1638 | 0.18435 | -0.0292 | -0.88853
-18.5 | -0.1453 | 0.17684 | -0.0329 | -0.82165
-18 | -0.1225 | 0.17057 | -0.0363 | -0.71818
-17.5 | -0.1024 | 0.16373 | -0.0399 | -0.62542
-17 | -0.0801 | 0.15751 | -0.0432 | -0.50854
-16.5 | -0.0568 | 0.15166 | -0.0463 | -0.37452
-16 | -0.0335 | 0.14577 | -0.0493 | -0.22981
-15.5 | -0.0184 | 0.13838 | -0.0528 | -0.13297
-15 | -0.0023 | 0.13146 | -0.0561 | -0.017496
-14.5 | 0.0174 | 0.12537 | -0.0591 | 0.13879
-14 | 0.0386 | 0.1197 | -0.0619 | 0.32247
-13.5 | 0.0588 | 0.1139 | -0.0646 | 0.51624
-13 | 0.0656 | 0.10624 | -0.0681 | 0.61747
-12.5 | 0.0714 | 0.09887 | -0.0716 | 0.72216
-12 | 0.0828 | 0.09261 | -0.0744 | 0.89407
-11.5 | 0.0999 | 0.08733 | -0.0766 | 1.1439
-11 | 0.0983 | 0.08011 | -0.0798 | 1.2271
-10.5 | 0.0822 | 0.07194 | -0.0837 | 1.1426
-10 | 0.0808 | 0.06601 | -0.0861 | 1.2241
-9.5 | 0.0561 | 0.05935 | -0.0891 | 0.94524
-9 | 0.0312 | 0.05456 | -0.0864 | 0.57185
-8.5 | -0.0249 | 0.04982 | -0.0766 | -0.4998
-8 | -0.0691 | 0.04474 | -0.0666 | -1.5445
-7.5 | -0.1125 | 0.03799 | -0.056 | -2.9613
-7 | -0.1268 | 0.0322 | -0.0465 | -3.9379
-6.5 | -0.1543 | 0.02469 | -0.0346 | -6.2495
-6 | -0.1735 | 0.0122 | -0.0269 | -14.2213
-5.5 | -0.0598 | 0.00977 | -0.032 | -6.1208
-5 | 0.0567 | 0.00886 | -0.037 | 6.3995
-4.5 | 0.1434 | 0.0085 | -0.0371 | 16.8706
-4 | 0.2176 | 0.00825 | -0.0354 | 26.3758
-3.5 | 0.2867 | 0.00806 | -0.033 | 35.5707
-3 | 0.3514 | 0.00793 | -0.03 | 44.3127
-2.5 | 0.4119 | 0.00786 | -0.0266 | 52.4046
-2 | 0.4715 | 0.0078 | -0.023 | 60.4487
-1.5 | 0.5285 | 0.00777 | -0.0192 | 68.018
-1 | 0.5834 | 0.00784 | -0.0151 | 74.4133
-0.5 | 0.6335 | 0.00793 | -0.0101 | 79.8865
0 | 0.6878 | 0.00798 | -0.006 | 86.1905
0.5 | 0.7456 | 0.00809 | -0.0027 | 92.1632
1 | 0.8028 | 0.00826 | 0.0005 | 97.1913
1.5 | 0.8628 | 0.00835 | 0.0033 | 103.3293
2 | 0.9224 | 0.0085 | 0.006 | 108.5176
2.5 | 0.9787 | 0.00874 | 0.0092 | 111.9794
3 | 1.0339 | 0.00898 | 0.0125 | 115.1336
3.5 | 1.0901 | 0.00918 | 0.0158 | 118.7473
4 | 1.1387 | 0.00949 | 0.0201 | 119.9895
4.5 | 1.165 | 0.00989 | 0.0282 | 117.7958
5 | 1.1859 | 0.01044 | 0.0369 | 113.592
5.5 | 1.1987 | 0.01158 | 0.045 | 103.5147
6 | 1.2016 | 0.01432 | 0.0507 | 83.9106
6.5 | 1.1846 | 0.01789 | 0.0579 | 66.2158
7 | 1.186 | 0.02073 | 0.0634 | 57.2118
7.5 | 1.179 | 0.02412 | 0.0686 | 48.8806
8 | 1.1626 | 0.02818 | 0.0734 | 41.2562
8.5 | 1.1634 | 0.03189 | 0.0763 | 36.4817
9 | 1.1734 | 0.03538 | 0.0782 | 33.1656
10 | 1.3004 | 0.04529 | 0.0537 | 28.7127
10.5 | 1.2965 | 0.05017 | 0.0549 | 25.8421
11.5 | 1.3108 | 0.06089 | 0.0524 | 21.5273
12 | 1.3111 | 0.0663 | 0.0521 | 19.7753
12.5 | 1.3019 | 0.07143 | 0.0542 | 18.2262
13 | 1.3175 | 0.07707 | 0.0512 | 17.0948
13.5 | 1.309 | 0.08395 | 0.0494 | 15.5926
14 | 1.3375 | 0.08899 | 0.0458 | 15.0298
14.5 | 1.337 | 0.09584 | 0.0431 | 13.9503
15 | 1.3481 | 0.10166 | 0.0406 | 13.2609
15.5 | 1.3583 | 0.10762 | 0.0381 | 12.6213
16.5 | 1.3738 | 0.12015 | 0.0325 | 11.434
17 | 1.3692 | 0.1278 | 0.029 | 10.7136
17.5 | 1.3879 | 0.13335 | 0.0259 | 10.4079
18 | 1.393 | 0.13999 | 0.0227 | 9.9507
18.5 | 1.3891 | 0.14654 | 0.0208 | 9.4793
19 | 1.4005 | 0.15168 | 0.0192 | 9.2333
19.5 | 1.3914 | 0.15913 | 0.0163 | 8.7438
20 | 1.4105 | 0.16355 | 0.0146 | 8.6243

## 105. Re 10M Mach 0.00 (1)
BIGFOIL.COM POLAR EXPORT
Horten 19.00% thick 9.00% camber
Horten 19.00% thick 9.00% camber |  |  |  | Cl Max: | 2.383 | at alpha= | 20 | deg
JavaFoil+Calcfoil stall+Eppler ext transition |  |  |  | L/D Max: | 97.885 | at alpha= | 6.5 | deg
Re: | 10000000 |  |  | Cd Min: | 0.00794 | at alpha= | 0 | deg
Mach: | 0 |  |  | Cl=0 at alpha= | -3.6371 | deg
|  |  |  | @ Cl=0.1, Cd= | 0.0088606
|  |  |  | @ Cl=0.4, Cd= | 0.00813
|  |  |  | @ Cl=0.6, Cd= | 0.0090271
alpha (deg) | Cl | Cd | Cm | Cl/Cd
-20 | -0.847 | 0.15104 | 0.002 | -5.61
-19.5 | -0.851 | 0.14459 | 0.003 | -5.884
-19 | -0.853 | 0.13795 | 0.003 | -6.183
-18.5 | -0.854 | 0.13192 | 0.003 | -6.472
-18 | -0.853 | 0.12603 | 0.003 | -6.77
-17.5 | -0.851 | 0.11991 | 0.004 | -7.098
-17 | -0.847 | 0.11428 | 0.004 | -7.414
-16.5 | -0.841 | 0.10865 | 0.004 | -7.738
-16 | -0.832 | 0.10342 | 0.005 | -8.047
-15.5 | -0.822 | 0.09831 | 0.005 | -8.358
-15 | -0.809 | 0.09339 | 0.005 | -8.666
-14.5 | -0.795 | 0.08871 | 0.005 | -8.961
-14 | -0.778 | 0.08388 | 0.006 | -9.28
-13.5 | -0.76 | 0.07949 | 0.006 | -9.558
-13 | -0.739 | 0.07528 | 0.006 | -9.816
-12.5 | -0.716 | 0.07133 | 0.007 | -10.041
-12 | -0.691 | 0.06742 | 0.007 | -10.251
-11.5 | -0.664 | 0.06366 | 0.007 | -10.43
-11 | -0.635 | 0.05963 | 0.007 | -10.644
-10.5 | -0.603 | 0.05616 | 0.008 | -10.743
-10 | -0.57 | 0.05262 | 0.008 | -10.835
-9.5 | -0.535 | 0.04953 | 0.008 | -10.796
-9 | -0.497 | 0.04654 | 0.008 | -10.685
-8.5 | -0.458 | 0.04365 | 0.009 | -10.499
-8 | -0.418 | 0.04087 | 0.009 | -10.215
-7.5 | -0.375 | 0.038 | 0.009 | -9.874
-7 | -0.332 | 0.03507 | 0.009 | -9.453
-6.5 | -0.288 | 0.03091 | 0.01 | -9.316
-6 | -0.285 | 0.00864 | 0.014 | -32.993
-5.5 | -0.227 | 0.00906 | 0.014 | -25.031
-5 | -0.167 | 0.00901 | 0.014 | -18.54
-4.5 | -0.106 | 0.00892 | 0.015 | -11.93
-4 | -0.045 | 0.00852 | 0.015 | -5.273
-3.5 | 0.017 | 0.00846 | 0.015 | 2.052
-3 | 0.08 | 0.00897 | 0.015 | 8.952
-2.5 | 0.144 | 0.00862 | 0.015 | 16.68
-2 | 0.208 | 0.00856 | 0.015 | 24.244
-1.5 | 0.272 | 0.00858 | 0.015 | 31.661
-1 | 0.336 | 0.00833 | 0.015 | 40.357
-0.5 | 0.4 | 0.00813 | 0.015 | 49.211
0 | 0.462 | 0.00794 | 0.015 | 58.197
0.5 | 0.525 | 0.00853 | 0.015 | 61.515
1 | 0.586 | 0.009 | 0.015 | 65.137
1.5 | 0.648 | 0.00912 | 0.015 | 71.059
2 | 0.708 | 0.00921 | 0.015 | 76.833
2.5 | 0.766 | 0.00937 | 0.015 | 81.763
3 | 0.822 | 0.00965 | 0.014 | 85.222
3.5 | 0.876 | 0.01002 | 0.014 | 87.467
4 | 0.93 | 0.01051 | 0.014 | 88.47
4.5 | 0.984 | 0.01106 | 0.014 | 88.968
5 | 1.038 | 0.01195 | 0.013 | 86.866
5.5 | 1.092 | 0.01248 | 0.013 | 87.508
6 | 1.145 | 0.01314 | 0.013 | 87.182
6.5 | 1.199 | 0.01225 | 0.013 | 97.885
7 | 1.252 | 0.01301 | 0.013 | 96.238
7.5 | 1.304 | 0.01384 | 0.012 | 94.231
8 | 1.356 | 0.01489 | 0.012 | 91.101
8.5 | 1.408 | 0.01582 | 0.012 | 89.025
9 | 1.46 | 0.01678 | 0.011 | 87.001
9.5 | 1.51 | 0.0179 | 0.011 | 84.362
10 | 1.561 | 0.01918 | 0.011 | 81.362
10.5 | 1.61 | 0.02056 | 0.01 | 78.31
11 | 1.659 | 0.02183 | 0.01 | 76.001
11.5 | 1.708 | 0.02318 | 0.01 | 73.682
12 | 1.756 | 0.02451 | 0.009 | 71.638
12.5 | 1.803 | 0.02604 | 0.009 | 69.226
13 | 1.849 | 0.02773 | 0.009 | 66.688
13.5 | 1.895 | 0.02941 | 0.008 | 64.429
14 | 1.94 | 0.0313 | 0.008 | 61.98
14.5 | 1.984 | 0.03329 | 0.008 | 59.6
15 | 2.027 | 0.03528 | 0.007 | 57.465
15.5 | 2.07 | 0.03755 | 0.007 | 55.118
16 | 2.111 | 0.03986 | 0.006 | 52.963
16.5 | 2.152 | 0.04238 | 0.006 | 50.774
17 | 2.191 | 0.04507 | 0.005 | 48.619
17.5 | 2.23 | 0.0479 | 0.005 | 46.551
18 | 2.267 | 0.05095 | 0.004 | 44.489
18.5 | 2.303 | 0.0542 | 0.004 | 42.486
19 | 2.337 | 0.05766 | 0.003 | 40.536
19.5 | 2.364 | 0.06164 | 0.003 | 38.362
20 | 2.383 | 0.06597 | 0.002 | 36.123

## 106. Re 10M Mach 0.00 (2)
BIGFOIL.COM POLAR EXPORT
Horten 19.00% thick 9.00% camber
Horten 19.00% thick 9.00% camber |  |  |  | Cl Max: | 1.8561 | at alpha= | 17 | deg
XFOIL ncrit=9 |  |  |  | L/D Max: | 181.351 | at alpha= | 9 | deg
Re: | 10000000 |  |  | Cd Min: | 0.08082 | at alpha= | 20 | deg
Mach: | 0 |  |  | Cl=0 at alpha= | -4.9111 | deg
|  |  |  | @ Cl=0.1, Cd= | 0.0070241
|  |  |  | @ Cl=0.4, Cd= | 0.00681
|  |  |  | @ Cl=0.6, Cd= | 0.0068564
alpha (deg) | Cl | Cd | Cm | Cl/Cd
-20 | -1.5195 | 0.01993 | -0.0654 | -76.2418
-19.5 | -1.4857 | 0.01902 | -0.0612 | -78.1125
-19 | -1.4505 | 0.01812 | -0.0571 | -80.0497
-18.5 | -1.4121 | 0.01714 | -0.0536 | -82.3862
-18 | -1.3714 | 0.01622 | -0.0504 | -84.5499
-17.5 | -1.3283 | 0.01542 | -0.0474 | -86.1414
-17 | -1.2832 | 0.0147 | -0.0448 | -87.2925
-16.5 | -1.2359 | 0.01401 | -0.0425 | -88.2156
-16 | -1.1876 | 0.01344 | -0.0403 | -88.3631
-15.5 | -1.1374 | 0.01288 | -0.0384 | -88.3075
-15 | -1.0875 | 0.01244 | -0.0364 | -87.4196
-14.5 | -1.0366 | 0.01203 | -0.0346 | -86.1679
-14 | -0.9844 | 0.01163 | -0.033 | -84.6432
-13.5 | -0.9323 | 0.01128 | -0.0313 | -82.6507
-13 | -0.8792 | 0.01094 | -0.0299 | -80.3656
-12.5 | -0.821 | 0.01048 | -0.0295 | -78.3397
-12 | -0.7627 | 0.01006 | -0.0291 | -75.8151
-11.5 | -0.7057 | 0.00971 | -0.0285 | -72.6777
-11 | -0.6492 | 0.00939 | -0.0277 | -69.1374
-10.5 | -0.5935 | 0.00912 | -0.0268 | -65.0768
-10 | -0.5386 | 0.00889 | -0.0258 | -60.5849
-9.5 | -0.484 | 0.00868 | -0.0246 | -55.7604
-9 | -0.4289 | 0.00847 | -0.0236 | -50.6375
-8.5 | -0.3726 | 0.0082 | -0.0229 | -45.439
-8 | -0.3181 | 0.008 | -0.0218 | -39.7625
-7.5 | -0.2638 | 0.00779 | -0.0207 | -33.8639
-7 | -0.2108 | 0.00765 | -0.0193 | -27.5556
-6.5 | -0.159 | 0.00756 | -0.0177 | -21.0317
-6 | -0.107 | 0.00739 | -0.0162 | -14.479
-5.5 | -0.0564 | 0.00725 | -0.0144 | -7.7793
-5 | -0.0085 | 0.00719 | -0.0121 | -1.1822
-4.5 | 0.0393 | 0.00716 | -0.0097 | 5.4888
-4 | 0.0909 | 0.00704 | -0.0082 | 12.9119
-3.5 | 0.1424 | 0.00695 | -0.0067 | 20.4892
-3 | 0.1941 | 0.00693 | -0.0053 | 28.0087
-2.5 | 0.2462 | 0.00689 | -0.004 | 35.7329
-2 | 0.2989 | 0.00682 | -0.0028 | 43.827
-1.5 | 0.3519 | 0.00681 | -0.0018 | 51.674
-1 | 0.404 | 0.00681 | -0.0006 | 59.3245
-0.5 | 0.4579 | 0.0068 | 0.0002 | 67.3382
0 | 0.5115 | 0.00678 | 0.0009 | 75.4425
0.5 | 0.565 | 0.00683 | 0.0017 | 82.7233
1 | 0.618 | 0.00687 | 0.0025 | 89.9563
1.5 | 0.6725 | 0.00688 | 0.0029 | 97.7471
2 | 0.7268 | 0.00692 | 0.0033 | 105.0289
2.5 | 0.7796 | 0.00701 | 0.004 | 111.2126
3 | 0.8331 | 0.00708 | 0.0045 | 117.6695
3.5 | 0.8875 | 0.00712 | 0.0047 | 124.6489
4 | 0.9405 | 0.00722 | 0.0052 | 130.2632
4.5 | 0.992 | 0.00737 | 0.0058 | 134.5997
5 | 1.0454 | 0.00744 | 0.0061 | 140.5108
5.5 | 1.0981 | 0.00753 | 0.0064 | 145.83
6 | 1.1478 | 0.00771 | 0.0072 | 148.8716
6.5 | 1.1972 | 0.00787 | 0.008 | 152.122
7 | 1.2407 | 0.00775 | 0.01 | 160.0903
7.5 | 1.2409 | 0.00688 | 0.0209 | 180.3634
8 | 1.2775 | 0.00705 | 0.0242 | 181.2057
8.5 | 1.3119 | 0.00725 | 0.0278 | 180.9517
9 | 1.342 | 0.0074 | 0.0323 | 181.3514
9.5 | 1.3682 | 0.00766 | 0.0374 | 178.6162
10 | 1.3943 | 0.0081 | 0.0418 | 172.1358
10.5 | 1.5233 | 0.00856 | 0.0248 | 177.9556
11 | 1.5895 | 0.00898 | 0.0208 | 177.0045
11.5 | 1.6398 | 0.00971 | 0.0192 | 168.8774
12 | 1.6843 | 0.01048 | 0.0185 | 160.7156
12.5 | 1.725 | 0.01153 | 0.0179 | 149.6097
13 | 1.763 | 0.01344 | 0.0158 | 131.1756
13.5 | 1.7873 | 0.0158 | 0.0157 | 113.1203
14 | 1.8067 | 0.01814 | 0.0165 | 99.5976
14.5 | 1.8284 | 0.02125 | 0.015 | 86.0424
15 | 1.835 | 0.02537 | 0.0141 | 72.3295
15.5 | 1.8517 | 0.02864 | 0.0131 | 64.6543
16 | 1.8509 | 0.03336 | 0.0125 | 55.4826
16.5 | 1.8494 | 0.03823 | 0.0118 | 48.3756
17 | 1.8561 | 0.0426 | 0.0107 | 43.5704
17.5 | 1.8389 | 0.04905 | 0.01 | 37.4903
18 | 1.8333 | 0.05417 | 0.0096 | 33.8435
18.5 | 1.8123 | 0.0603 | 0.0103 | 30.0547
19 | 1.7881 | 0.06695 | 0.0105 | 26.708
20 | 1.74 | 0.08082 | 0.0101 | 21.5293

## 107. Re 10M Mach 0.10 (1)
BIGFOIL.COM POLAR EXPORT
Horten 19.00% thick 9.00% camber
Horten 19.00% thick 9.00% camber |  |  |  | Cl Max: | 2.369 | at alpha= | 20 | deg
JavaFoil+Calcfoil stall+Eppler ext transition |  |  |  | L/D Max: | 96.531 | at alpha= | 6.5 | deg
Re: | 10000000 |  |  | Cd Min: | 0.00801 | at alpha= | 0 | deg
Mach: | 0.1 |  |  | Cl=0 at alpha= | -3.6371 | deg
|  |  |  | @ Cl=0.1, Cd= | 0.0088935
|  |  |  | @ Cl=0.4, Cd= | 0.0081472
|  |  |  | @ Cl=0.6, Cd= | 0.0090962
alpha (deg) | Cl | Cd | Cm | Cl/Cd
-20 | -0.805 | 0.15354 | 0.002 | -5.245
-19.5 | -0.812 | 0.14693 | 0.002 | -5.525
-19 | -0.817 | 0.14025 | 0.003 | -5.824
-18.5 | -0.821 | 0.13427 | 0.003 | -6.111
-18 | -0.823 | 0.12797 | 0.003 | -6.429
-17.5 | -0.823 | 0.12162 | 0.004 | -6.771
-17 | -0.822 | 0.11581 | 0.004 | -7.1
-16.5 | -0.818 | 0.11001 | 0.004 | -7.438
-16 | -0.812 | 0.10493 | 0.005 | -7.739
-15.5 | -0.804 | 0.09968 | 0.005 | -8.064
-15 | -0.794 | 0.09432 | 0.005 | -8.415
-14.5 | -0.781 | 0.08947 | 0.005 | -8.732
-14 | -0.767 | 0.08505 | 0.006 | -9.013
-13.5 | -0.75 | 0.08035 | 0.006 | -9.332
-13 | -0.731 | 0.07594 | 0.006 | -9.623
-12.5 | -0.709 | 0.07211 | 0.007 | -9.837
-12 | -0.686 | 0.06773 | 0.007 | -10.124
-11.5 | -0.66 | 0.06383 | 0.007 | -10.336
-11 | -0.631 | 0.06026 | 0.007 | -10.478
-10.5 | -0.601 | 0.05675 | 0.008 | -10.589
-10 | -0.568 | 0.05327 | 0.008 | -10.668
-9.5 | -0.534 | 0.04995 | 0.008 | -10.682
-9 | -0.497 | 0.04691 | 0.008 | -10.59
-8.5 | -0.458 | 0.04404 | 0.009 | -10.403
-8 | -0.418 | 0.04124 | 0.009 | -10.125
-7.5 | -0.375 | 0.03852 | 0.009 | -9.745
-7 | -0.332 | 0.03568 | 0.009 | -9.294
-6.5 | -0.287 | 0.03226 | 0.01 | -8.903
-6 | -0.286 | 0.00865 | 0.014 | -33.06
-5.5 | -0.227 | 0.00913 | 0.014 | -24.924
-5 | -0.168 | 0.00905 | 0.014 | -18.542
-4.5 | -0.107 | 0.00861 | 0.015 | -12.415
-4 | -0.045 | 0.00858 | 0.015 | -5.259
-3.5 | 0.017 | 0.00851 | 0.015 | 2.048
-3 | 0.081 | 0.00899 | 0.015 | 8.969
-2.5 | 0.144 | 0.00867 | 0.015 | 16.654
-2 | 0.209 | 0.00859 | 0.015 | 24.288
-1.5 | 0.273 | 0.00833 | 0.015 | 32.779
-1 | 0.338 | 0.00837 | 0.015 | 40.357
-0.5 | 0.402 | 0.00814 | 0.015 | 49.352
0 | 0.464 | 0.00801 | 0.015 | 57.943
0.5 | 0.527 | 0.00855 | 0.015 | 61.625
1 | 0.589 | 0.00908 | 0.015 | 64.901
1.5 | 0.65 | 0.00917 | 0.015 | 70.906
2 | 0.71 | 0.00928 | 0.015 | 76.573
2.5 | 0.768 | 0.00946 | 0.015 | 81.201
3 | 0.824 | 0.00982 | 0.014 | 83.876
3.5 | 0.878 | 0.01021 | 0.014 | 86.006
4 | 0.933 | 0.01073 | 0.014 | 86.926
4.5 | 0.987 | 0.01122 | 0.014 | 87.897
5 | 1.041 | 0.01212 | 0.014 | 85.865
5.5 | 1.095 | 0.01267 | 0.013 | 86.468
6 | 1.149 | 0.01333 | 0.013 | 86.205
6.5 | 1.203 | 0.01246 | 0.013 | 96.531
7 | 1.256 | 0.01322 | 0.013 | 95.009
7.5 | 1.309 | 0.01408 | 0.012 | 92.959
8 | 1.361 | 0.01516 | 0.012 | 89.799
8.5 | 1.413 | 0.0161 | 0.012 | 87.753
9 | 1.464 | 0.01707 | 0.011 | 85.785
9.5 | 1.515 | 0.01821 | 0.011 | 83.198
10 | 1.565 | 0.01952 | 0.011 | 80.188
10.5 | 1.615 | 0.02093 | 0.011 | 77.196
11 | 1.664 | 0.02222 | 0.01 | 74.913
11.5 | 1.713 | 0.02357 | 0.01 | 72.652
12 | 1.761 | 0.02495 | 0.01 | 70.575
12.5 | 1.808 | 0.02654 | 0.009 | 68.119
13 | 1.854 | 0.02823 | 0.009 | 65.668
13.5 | 1.9 | 0.02996 | 0.008 | 63.408
14 | 1.945 | 0.03186 | 0.008 | 61.035
14.5 | 1.988 | 0.03392 | 0.008 | 58.628
15 | 2.032 | 0.03595 | 0.007 | 56.518
15.5 | 2.074 | 0.03827 | 0.007 | 54.19
16 | 2.115 | 0.04065 | 0.006 | 52.026
16.5 | 2.155 | 0.04323 | 0.006 | 49.856
17 | 2.194 | 0.04598 | 0.005 | 47.723
17.5 | 2.233 | 0.04889 | 0.005 | 45.662
18 | 2.269 | 0.052 | 0.004 | 43.634
18.5 | 2.305 | 0.05538 | 0.004 | 41.614
19 | 2.338 | 0.05894 | 0.003 | 39.672
19.5 | 2.365 | 0.06298 | 0.003 | 37.546
20 | 2.369 | 0.07987 | 0.002 | 29.666

## 108. Re 10M Mach 0.10 (2)
BIGFOIL.COM POLAR EXPORT
Horten 19.00% thick 9.00% camber
Horten 19.00% thick 9.00% camber |  |  |  | Cl Max: | 1.8362 | at alpha= | 15.5 | deg
XFOIL ncrit=9 |  |  |  | L/D Max: | 179.455 | at alpha= | 8 | deg
Re: | 10000000 |  |  | Cd Min: | 0.08314 | at alpha= | 20 | deg
Mach: | 0.1 |  |  | Cl=0 at alpha= | -4.9558 | deg
|  |  |  | @ Cl=0.1, Cd= | 0.0070599
|  |  |  | @ Cl=0.4, Cd= | 0.00684
|  |  |  | @ Cl=0.6, Cd= | 0.0068768
alpha (deg) | Cl | Cd | Cm | Cl/Cd
-19.5 | -1.5071 | 0.02155 | -0.0642 | -69.935
-19 | -1.4729 | 0.02001 | -0.0601 | -73.6082
-18.5 | -1.4375 | 0.01901 | -0.0556 | -75.6181
-18 | -1.3989 | 0.01808 | -0.0517 | -77.3728
-17.5 | -1.356 | 0.01687 | -0.0486 | -80.3794
-17 | -1.3104 | 0.01589 | -0.0458 | -82.467
-16.5 | -1.2631 | 0.01498 | -0.0433 | -84.3191
-16 | -1.2138 | 0.01426 | -0.0409 | -85.1192
-15.5 | -1.1623 | 0.01353 | -0.039 | -85.9054
-15 | -1.1106 | 0.01298 | -0.037 | -85.5624
-14.5 | -1.0577 | 0.01247 | -0.0353 | -84.8196
-14 | -1.0038 | 0.012 | -0.0336 | -83.65
-13.5 | -0.9499 | 0.0116 | -0.032 | -81.8879
-13 | -0.8951 | 0.01121 | -0.0306 | -79.8483
-12.5 | -0.8401 | 0.01086 | -0.0291 | -77.3573
-12 | -0.7776 | 0.01034 | -0.0293 | -75.2031
-11.5 | -0.7172 | 0.00991 | -0.0291 | -72.3713
-11 | -0.6582 | 0.00954 | -0.0286 | -68.9937
-10.5 | -0.6006 | 0.00924 | -0.0278 | -65
-10 | -0.5441 | 0.00898 | -0.0268 | -60.5902
-9.5 | -0.4883 | 0.00876 | -0.0257 | -55.742
-9 | -0.4323 | 0.00854 | -0.0246 | -50.6206
-8.5 | -0.3754 | 0.00829 | -0.0238 | -45.2835
-8 | -0.3196 | 0.00807 | -0.0228 | -39.6035
-7.5 | -0.2641 | 0.00784 | -0.0218 | -33.6862
-7 | -0.2103 | 0.00769 | -0.0204 | -27.3472
-6.5 | -0.1577 | 0.00758 | -0.0188 | -20.8047
-6 | -0.1048 | 0.00743 | -0.0173 | -14.105
-5.5 | -0.0532 | 0.00727 | -0.0155 | -7.3177
-5 | -0.0042 | 0.0072 | -0.0133 | -0.58333
-4.5 | 0.0433 | 0.00717 | -0.0107 | 6.0391
-4 | 0.0942 | 0.00707 | -0.0089 | 13.3239
-3.5 | 0.1457 | 0.00698 | -0.0073 | 20.8739
-3 | 0.1975 | 0.00696 | -0.0058 | 28.3764
-2.5 | 0.2501 | 0.00691 | -0.0045 | 36.1939
-2 | 0.3029 | 0.00683 | -0.0032 | 44.3485
-1.5 | 0.3559 | 0.00684 | -0.0021 | 52.0322
-1 | 0.4084 | 0.00684 | -0.0009 | 59.7076
-0.5 | 0.4626 | 0.00682 | -0.0001 | 67.8299
0 | 0.5164 | 0.00681 | 0.0008 | 75.8297
0.5 | 0.57 | 0.00686 | 0.0016 | 83.0904
1 | 0.6235 | 0.00689 | 0.0024 | 90.4935
1.5 | 0.6785 | 0.0069 | 0.0029 | 98.3333
2 | 0.7328 | 0.00695 | 0.0034 | 105.4388
2.5 | 0.7858 | 0.00705 | 0.0041 | 111.461
3 | 0.84 | 0.0071 | 0.0045 | 118.3099
3.5 | 0.8945 | 0.00715 | 0.0049 | 125.1049
4 | 0.9475 | 0.00727 | 0.0054 | 130.3301
4.5 | 0.9994 | 0.00741 | 0.0061 | 134.8718
5 | 1.0533 | 0.00748 | 0.0064 | 140.8155
5.5 | 1.1061 | 0.00758 | 0.0068 | 145.9235
6 | 1.1556 | 0.00778 | 0.0077 | 148.5347
6.5 | 1.2058 | 0.00792 | 0.0085 | 152.2475
7 | 1.2525 | 0.00791 | 0.01 | 158.3439
7.5 | 1.2482 | 0.00697 | 0.0218 | 179.0818
8 | 1.2831 | 0.00715 | 0.0255 | 179.4545
8.5 | 1.3122 | 0.00732 | 0.0304 | 179.2623
9 | 1.3443 | 0.00751 | 0.0346 | 179.0013
9.5 | 1.3691 | 0.00782 | 0.0399 | 175.0767
10.5 | 1.5446 | 0.00875 | 0.0233 | 176.5257
11 | 1.6022 | 0.00925 | 0.0211 | 173.2108
11.5 | 1.6482 | 0.01011 | 0.0202 | 163.0267
12 | 1.6926 | 0.01101 | 0.0193 | 153.733
12.5 | 1.7297 | 0.01243 | 0.0187 | 139.1553
13 | 1.7653 | 0.01474 | 0.0165 | 119.7626
14 | 1.8041 | 0.01988 | 0.0175 | 90.7495
14.5 | 1.8181 | 0.02351 | 0.0164 | 77.333
15 | 1.8226 | 0.02777 | 0.0157 | 65.632
15.5 | 1.8362 | 0.03141 | 0.0147 | 58.4591
16 | 1.8294 | 0.03672 | 0.0142 | 49.8203
16.5 | 1.8301 | 0.04153 | 0.0134 | 44.0669
17 | 1.832 | 0.04634 | 0.0124 | 39.5339
17.5 | 1.8127 | 0.05308 | 0.0116 | 34.1503
18 | 1.8075 | 0.05825 | 0.0112 | 31.03
19 | 1.7797 | 0.06951 | 0.0116 | 25.6035
19.5 | 1.764 | 0.07556 | 0.0114 | 23.3457
20 | 1.7348 | 0.08314 | 0.011 | 20.866

## 109. Re 10M Mach 0.25 (1)
BIGFOIL.COM POLAR EXPORT
Horten 19.00% thick 9.00% camber
Horten 19.00% thick 9.00% camber |  |  |  | Cl Max: | 2.358 | at alpha= | 20 | deg
JavaFoil+Calcfoil stall+Eppler ext transition |  |  |  | L/D Max: | 89.601 | at alpha= | 6.5 | deg
Re: | 10000000 |  |  | Cd Min: | 0.00836 | at alpha= | -1.5 | deg
Mach: | 0.25 |  |  | Cl=0 at alpha= | -3.6406 | deg
|  |  |  | @ Cl=0.1, Cd= | 0.0083974
|  |  |  | @ Cl=0.4, Cd= | 0.0086209
|  |  |  | @ Cl=0.6, Cd= | 0.0089465
alpha (deg) | Cl | Cd | Cm | Cl/Cd
-19 | -0.489 | 0.16355 | 0.003 | -2.992
-18.5 | -0.522 | 0.15468 | 0.003 | -3.374
-18 | -0.552 | 0.14649 | 0.003 | -3.765
-17.5 | -0.579 | 0.13796 | 0.004 | -4.193
-17 | -0.602 | 0.13073 | 0.004 | -4.608
-16.5 | -0.622 | 0.1226 | 0.004 | -5.072
-16 | -0.638 | 0.11553 | 0.004 | -5.518
-15.5 | -0.65 | 0.10893 | 0.005 | -5.968
-15 | -0.659 | 0.1027 | 0.005 | -6.421
-14.5 | -0.665 | 0.09655 | 0.005 | -6.889
-14 | -0.667 | 0.09137 | 0.006 | -7.302
-13.5 | -0.666 | 0.08637 | 0.006 | -7.705
-13 | -0.66 | 0.08114 | 0.006 | -8.138
-12.5 | -0.651 | 0.07643 | 0.006 | -8.523
-12 | -0.639 | 0.07185 | 0.007 | -8.889
-11.5 | -0.622 | 0.06765 | 0.007 | -9.201
-11 | -0.603 | 0.06357 | 0.007 | -9.479
-10.5 | -0.579 | 0.05972 | 0.007 | -9.699
-10 | -0.553 | 0.05619 | 0.008 | -9.835
-9.5 | -0.523 | 0.0526 | 0.008 | -9.941
-9 | -0.49 | 0.04926 | 0.008 | -9.952
-8.5 | -0.455 | 0.04622 | 0.009 | -9.835
-8 | -0.416 | 0.04342 | 0.009 | -9.588
-7.5 | -0.376 | 0.04064 | 0.009 | -9.244
-7 | -0.333 | 0.03803 | 0.009 | -8.745
-6.5 | -0.288 | 0.03541 | 0.01 | -8.13
-6 | -0.242 | 0.03269 | 0.01 | -7.389
-5.5 | -0.231 | 0.00876 | 0.015 | -26.411
-5 | -0.171 | 0.00839 | 0.015 | -20.372
-4.5 | -0.109 | 0.00881 | 0.015 | -12.384
-4 | -0.046 | 0.00877 | 0.015 | -5.259
-3.5 | 0.018 | 0.00874 | 0.015 | 2.04
-3 | 0.083 | 0.0084 | 0.015 | 9.835
-2.5 | 0.148 | 0.00839 | 0.015 | 17.633
-2 | 0.214 | 0.00862 | 0.015 | 24.828
-1.5 | 0.28 | 0.00836 | 0.015 | 33.522
-1 | 0.347 | 0.00836 | 0.016 | 41.504
-0.5 | 0.412 | 0.00868 | 0.015 | 47.528
0 | 0.476 | 0.0087 | 0.015 | 54.663
0.5 | 0.539 | 0.00884 | 0.015 | 60.966
1 | 0.602 | 0.00895 | 0.015 | 67.254
1.5 | 0.663 | 0.00914 | 0.015 | 72.509
2 | 0.721 | 0.00941 | 0.015 | 76.677
2.5 | 0.778 | 0.01023 | 0.015 | 76.047
3 | 0.834 | 0.01063 | 0.015 | 78.469
3.5 | 0.891 | 0.01108 | 0.014 | 80.384
4 | 0.947 | 0.01165 | 0.014 | 81.264
4.5 | 1.003 | 0.01223 | 0.014 | 82.034
5 | 1.059 | 0.01281 | 0.014 | 82.693
5.5 | 1.114 | 0.01345 | 0.014 | 82.835
6 | 1.169 | 0.01417 | 0.013 | 82.514
6.5 | 1.224 | 0.01366 | 0.013 | 89.601
7 | 1.279 | 0.0145 | 0.013 | 88.203
7.5 | 1.332 | 0.01546 | 0.013 | 86.155
8 | 1.385 | 0.01647 | 0.012 | 84.073
8.5 | 1.438 | 0.01765 | 0.012 | 81.451
9 | 1.49 | 0.01877 | 0.012 | 79.342
9.5 | 1.541 | 0.02002 | 0.011 | 76.971
10 | 1.591 | 0.02147 | 0.011 | 74.127
10.5 | 1.641 | 0.02298 | 0.011 | 71.42
11 | 1.69 | 0.02447 | 0.01 | 69.067
11.5 | 1.738 | 0.02598 | 0.01 | 66.926
12 | 1.786 | 0.02751 | 0.01 | 64.917
12.5 | 1.833 | 0.02933 | 0.009 | 62.486
13 | 1.878 | 0.0312 | 0.009 | 60.196
13.5 | 1.923 | 0.03313 | 0.009 | 58.048
14 | 1.967 | 0.0354 | 0.008 | 55.554
14.5 | 2.009 | 0.03767 | 0.008 | 53.343
15 | 2.051 | 0.04005 | 0.007 | 51.218
15.5 | 2.091 | 0.04272 | 0.007 | 48.958
16 | 2.13 | 0.04538 | 0.006 | 46.942
16.5 | 2.168 | 0.0484 | 0.006 | 44.792
17 | 2.205 | 0.0515 | 0.005 | 42.807
17.5 | 2.239 | 0.05495 | 0.005 | 40.748
18 | 2.273 | 0.05852 | 0.005 | 38.831
18.5 | 2.304 | 0.06259 | 0.004 | 36.809
19 | 2.333 | 0.0669 | 0.004 | 34.873
19.5 | 2.352 | 0.07175 | 0.003 | 32.781
20 | 2.358 | 0.07738 | 0.003 | 30.475

## 110. Re 10M Mach 0.25 (2)
BIGFOIL.COM POLAR EXPORT
Horten 19.00% thick 9.00% camber
Horten 19.00% thick 9.00% camber |  |  |  | Cl Max: | 1.7387 | at alpha= | 15 | deg
XFOIL ncrit=9 |  |  |  | L/D Max: | 169.18 | at alpha= | 7.5 | deg
Re: | 10000000 |  |  | Cd Min: | 0.15328 | at alpha= | -19 | deg
Mach: | 0.25 |  |  | Cl=0 at alpha= | -5.134 | deg
|  |  |  | @ Cl=0.1, Cd= | 0.0071573
|  |  |  | @ Cl=0.4, Cd= | 0.0069586
|  |  |  | @ Cl=0.6, Cd= | 0.00701
alpha (deg) | Cl | Cd | Cm | Cl/Cd
-19 | -0.2468 | 0.15328 | -0.0391 | -1.6101
-18.5 | -0.3054 | 0.13389 | -0.0493 | -2.281
-18 | -0.2982 | 0.12714 | -0.053 | -2.3454
-17.5 | -0.3142 | 0.11684 | -0.0589 | -2.6891
-17 | -0.3326 | 0.10672 | -0.0649 | -3.1166
-16.5 | -0.3543 | 0.09669 | -0.0709 | -3.6643
-16 | -0.3623 | 0.08902 | -0.0753 | -4.0699
-15.5 | -0.5291 | 0.06483 | -0.0937 | -8.1613
-15 | -0.7147 | 0.05171 | -0.0868 | -13.8213
-14.5 | -0.854 | 0.04332 | -0.0674 | -19.7138
-14 | -1.0885 | 0.01643 | -0.0428 | -66.2508
-13.5 | -1.0332 | 0.01471 | -0.0402 | -70.2379
-13 | -0.9742 | 0.0136 | -0.038 | -71.6324
-12.5 | -0.9133 | 0.01274 | -0.0359 | -71.6876
-12 | -0.8519 | 0.01206 | -0.034 | -70.6385
-11.5 | -0.7896 | 0.01147 | -0.0323 | -68.8405
-11 | -0.727 | 0.01096 | -0.0308 | -66.3321
-10.5 | -0.6615 | 0.01036 | -0.03 | -63.8514
-10 | -0.5932 | 0.00982 | -0.0298 | -60.4073
-9.5 | -0.5224 | 0.00934 | -0.0302 | -55.9315
-9 | -0.4575 | 0.00901 | -0.0296 | -50.7769
-8.5 | -0.3952 | 0.00874 | -0.0286 | -45.2174
-8 | -0.3336 | 0.00849 | -0.0275 | -39.2933
-7.5 | -0.2702 | 0.00817 | -0.0269 | -33.0722
-7 | -0.2105 | 0.00795 | -0.0257 | -26.478
-6.5 | -0.1525 | 0.00776 | -0.0243 | -19.6521
-6 | -0.0952 | 0.0076 | -0.0227 | -12.5263
-5.5 | -0.0396 | 0.00747 | -0.021 | -5.3012
-5 | 0.0145 | 0.00733 | -0.019 | 1.9782
-4.5 | 0.0683 | 0.0072 | -0.017 | 9.4861
-4 | 0.1203 | 0.00713 | -0.0147 | 16.8724
-3.5 | 0.1678 | 0.0071 | -0.0115 | 23.6338
-3 | 0.218 | 0.00706 | -0.009 | 30.8782
-2.5 | 0.2725 | 0.007 | -0.0073 | 38.9286
-2 | 0.3258 | 0.00695 | -0.0056 | 46.8777
-1.5 | 0.3791 | 0.00697 | -0.0039 | 54.3902
-1 | 0.4342 | 0.00694 | -0.0025 | 62.5648
-0.5 | 0.4893 | 0.00692 | -0.0013 | 70.7081
0 | 0.544 | 0.00697 | -0.0001 | 78.0488
0.5 | 0.5987 | 0.00701 | 0.0011 | 85.4066
1 | 0.6552 | 0.00701 | 0.0019 | 93.4665
1.5 | 0.7111 | 0.00706 | 0.0027 | 100.7224
2 | 0.7656 | 0.00717 | 0.0038 | 106.7782
2.5 | 0.8215 | 0.00723 | 0.0045 | 113.6238
3 | 0.8779 | 0.00728 | 0.0051 | 120.5907
3.5 | 0.9325 | 0.00741 | 0.006 | 125.8435
4 | 0.9863 | 0.00756 | 0.0069 | 130.463
4.5 | 1.0419 | 0.00764 | 0.0075 | 136.3743
5 | 1.0962 | 0.00776 | 0.0083 | 141.2629
5.5 | 1.1474 | 0.00797 | 0.0096 | 143.9649
6 | 1.1991 | 0.00813 | 0.0108 | 147.4908
6.5 | 1.2512 | 0.00826 | 0.0119 | 151.477
7 | 1.2981 | 0.00846 | 0.0139 | 153.4397
7.5 | 1.279 | 0.00756 | 0.0289 | 169.1799
8 | 1.2948 | 0.00769 | 0.0371 | 168.3745
8.5 | 1.3262 | 0.00795 | 0.0418 | 166.8176
9 | 1.3567 | 0.00843 | 0.0461 | 160.9371
10 | 1.5547 | 0.00961 | 0.0265 | 161.7794
10.5 | 1.6029 | 0.01059 | 0.0257 | 151.3598
11 | 1.6389 | 0.01251 | 0.025 | 131.0072
11.5 | 1.6783 | 0.01431 | 0.0241 | 117.2816
12 | 1.7099 | 0.01677 | 0.0233 | 101.9618
12.5 | 1.719 | 0.02062 | 0.0235 | 83.3657
13 | 1.7168 | 0.02409 | 0.0267 | 71.2661
13.5 | 1.7342 | 0.02764 | 0.0257 | 62.7424
14 | 1.7229 | 0.03338 | 0.0253 | 51.6147
14.5 | 1.7304 | 0.03778 | 0.0246 | 45.802
15 | 1.7387 | 0.04216 | 0.0237 | 41.2405
15.5 | 1.723 | 0.04848 | 0.0232 | 35.5404
16 | 1.7374 | 0.05243 | 0.0221 | 33.1375
16.5 | 1.7353 | 0.05788 | 0.021 | 29.981
17 | 1.7149 | 0.06499 | 0.0199 | 26.3871
17.5 | 1.7153 | 0.07057 | 0.0182 | 24.3064
18 | 1.6952 | 0.07755 | 0.0173 | 21.8594
18.5 | 1.6779 | 0.08397 | 0.0171 | 19.9821
19 | 1.6839 | 0.0882 | 0.0166 | 19.0918
19.5 | 1.6549 | 0.09609 | 0.0156 | 17.2224

## 111. Re 10M Mach 0.50 (1)
BIGFOIL.COM POLAR EXPORT
Horten 19.00% thick 9.00% camber
Horten 19.00% thick 9.00% camber |  |  |  | Cl Max: | 1.825 | at alpha= | 13.5 | deg
JavaFoil+Calcfoil stall+Eppler ext transition |  |  |  | L/D Max: | 65.369 | at alpha= | 4.5 | deg
Re: | 10000000 |  |  | Cd Min: | 0.00869 | at alpha= | -3 | deg
Mach: | 0.5 |  |  | Cl=0 at alpha= | -3.6404 | deg
|  |  |  | @ Cl=0.1, Cd= | 0.0086914
|  |  |  | @ Cl=0.4, Cd= | 0.0093044
|  |  |  | @ Cl=0.6, Cd= | 0.011219
alpha (deg) | Cl | Cd | Cm | Cl/Cd
-20 | -0.936 | 0.15158 | 0.003 | -6.175
-19.5 | -0.909 | 0.14131 | 0.003 | -6.434
-19 | -0.882 | 0.13381 | 0.003 | -6.591
-18.5 | -0.851 | 0.14315 | 0.004 | -5.944
-18 | -0.823 | 0.1275 | 0.004 | -6.457
-17.5 | -0.797 | 0.11751 | 0.004 | -6.779
-17 | -0.77 | 0.1101 | 0.005 | -6.99
-16.5 | -0.742 | 0.10324 | 0.005 | -7.192
-16 | -0.709 | 0.11142 | 0.005 | -6.366
-15.5 | -0.682 | 0.1021 | 0.005 | -6.68
-15 | -0.655 | 0.09472 | 0.006 | -6.912
-14.5 | -0.627 | 0.08827 | 0.006 | -7.107
-14 | -0.596 | 0.09421 | 0.006 | -6.325
-13.5 | -0.568 | 0.08615 | 0.006 | -6.598
-13 | -0.541 | 0.07944 | 0.007 | -6.81
-12.5 | -0.51 | 0.08365 | 0.007 | -6.102
-12 | -0.482 | 0.0776 | 0.007 | -6.212
-11.5 | -0.454 | 0.07088 | 0.007 | -6.412
-11 | -0.427 | 0.0653 | 0.008 | -6.535
-10.5 | -0.396 | 0.06896 | 0.007 | -5.741
-10 | -0.368 | 0.06254 | 0.008 | -5.888
-9.5 | -0.339 | 0.06389 | 0.008 | -5.298
-9 | -0.31 | 0.05887 | 0.008 | -5.269
-8.5 | -0.282 | 0.05319 | 0.009 | -5.303
-8 | -0.252 | 0.05502 | 0.008 | -4.583
-7.5 | -0.223 | 0.05381 | 0.008 | -4.15
-7 | -0.195 | 0.0484 | 0.009 | -4.028
-6.5 | -0.23 | 0.04617 | 0.009 | -4.981
-6 | -0.223 | 0.04084 | 0.009 | -5.461
-5.5 | -0.189 | 0.03757 | 0.01 | -5.032
-5 | -0.145 | 0.03455 | 0.01 | -4.194
-4.5 | -0.095 | 0.03219 | 0.011 | -2.947
-4 | -0.041 | 0.02963 | 0.011 | -1.38
-3.5 | 0.016 | 0.02781 | 0.011 | 0.577
-3 | 0.09 | 0.00869 | 0.017 | 10.4
-2.5 | 0.163 | 0.0087 | 0.017 | 18.725
-2 | 0.236 | 0.00874 | 0.017 | 27.055
-1.5 | 0.311 | 0.00881 | 0.017 | 35.233
-1 | 0.385 | 0.00929 | 0.017 | 41.48
-0.5 | 0.458 | 0.00936 | 0.017 | 48.919
0 | 0.509 | 0.01056 | 0.017 | 48.198
0.5 | 0.574 | 0.01105 | 0.016 | 51.962
1 | 0.64 | 0.01148 | 0.016 | 55.702
1.5 | 0.704 | 0.01196 | 0.016 | 58.885
2 | 0.768 | 0.01294 | 0.016 | 59.354
2.5 | 0.832 | 0.01351 | 0.016 | 61.569
3 | 0.894 | 0.0141 | 0.016 | 63.419
3.5 | 0.956 | 0.01482 | 0.016 | 64.513
4 | 1.017 | 0.01564 | 0.015 | 65.026
4.5 | 1.077 | 0.01648 | 0.015 | 65.369
5 | 1.137 | 0.01741 | 0.015 | 65.273
5.5 | 1.195 | 0.01886 | 0.015 | 63.327
6 | 1.252 | 0.02 | 0.014 | 62.564
6.5 | 1.307 | 0.0212 | 0.014 | 61.668
7 | 1.362 | 0.02143 | 0.014 | 63.559
7.5 | 1.415 | 0.02305 | 0.014 | 61.368
8 | 1.466 | 0.02474 | 0.013 | 59.251
8.5 | 1.515 | 0.02659 | 0.013 | 56.996
9 | 1.563 | 0.02874 | 0.013 | 54.377
9.5 | 1.608 | 0.03097 | 0.012 | 51.902
10 | 1.65 | 0.03335 | 0.012 | 49.486
10.5 | 1.69 | 0.03636 | 0.012 | 46.468
11 | 1.726 | 0.0395 | 0.011 | 43.684
11.5 | 1.758 | 0.04266 | 0.011 | 41.198
12 | 1.785 | 0.04657 | 0.01 | 38.325
12.5 | 1.806 | 0.05059 | 0.01 | 35.702
13 | 1.82 | 0.05496 | 0.01 | 33.121
13.5 | 1.825 | 0.06062 | 0.009 | 30.109
14 | 1.818 | 0.06669 | 0.009 | 27.265
14.5 | 1.791 | 0.07362 | 0.008 | 24.331
15 | 1.733 | 0.08338 | 0.008 | 20.781
15.5 | 1.592 | 0.09582 | 0.007 | 16.612
16 | 1.216 | 0.12839 | 0.007 | 9.471
16.5 | 1.224 | 0.18356 | 0.006 | 6.67
17 | 1.247 | 0.22355 | 0.005 | 5.58
17.5 | 1.274 | 0.26387 | 0.005 | 4.828
18 | 1.305 | 0.28388 | 0.004 | 4.597
18.5 | 1.334 | 0.2989 | 0.004 | 4.463

## 112. Re 10M Mach 0.50 (2)
BIGFOIL.COM POLAR EXPORT
Horten 19.00% thick 9.00% camber
Horten 19.00% thick 9.00% camber |  |  |  | Cl Max: | 1.4258 | at alpha= | 20 | deg
XFOIL ncrit=9 |  |  |  | L/D Max: | 127.516 | at alpha= | 4.5 | deg
Re: | 10000000 |  |  | Cd Min: | 0.19461 | at alpha= | -20 | deg
Mach: | 0.5 |  |  | Cl=0 at alpha= | -5.3348 | deg
|  |  |  | @ Cl=0.1, Cd= | 0.0082598
|  |  |  | @ Cl=0.4, Cd= | 0.0075113
|  |  |  | @ Cl=0.6, Cd= | 0.0075584
alpha (deg) | Cl | Cd | Cm | Cl/Cd
-20 | -0.2152 | 0.19461 | -0.0234 | -1.1058
-19.5 | -0.1894 | 0.18892 | -0.0269 | -1.0025
-19 | -0.1651 | 0.18296 | -0.0304 | -0.90238
-18.5 | -0.1468 | 0.17544 | -0.0342 | -0.83675
-18 | -0.1258 | 0.16872 | -0.0378 | -0.74561
-17.5 | -0.1054 | 0.162 | -0.0414 | -0.65062
-17 | -0.0848 | 0.15549 | -0.0447 | -0.54537
-16.5 | -0.0606 | 0.14983 | -0.0477 | -0.40446
-16 | -0.0366 | 0.14413 | -0.0507 | -0.25394
-15.5 | -0.0236 | 0.13644 | -0.0544 | -0.17297
-15 | -0.0021 | 0.13056 | -0.0574 | -0.016085
-14.5 | 0.0109 | 0.12332 | -0.0609 | 0.088388
-14 | 0.0312 | 0.11754 | -0.0637 | 0.26544
-13.5 | 0.048 | 0.1113 | -0.0667 | 0.43127
-13 | 0.0573 | 0.1042 | -0.0701 | 0.5499
-12.5 | 0.0539 | 0.0957 | -0.0743 | 0.56322
-12 | 0.0646 | 0.08949 | -0.0771 | 0.72187
-11.5 | 0.078 | 0.0839 | -0.0795 | 0.92968
-11 | 0.0482 | 0.074 | -0.0848 | 0.65135
-10.5 | 0.0449 | 0.06766 | -0.0876 | 0.66361
-10 | 0.027 | 0.06098 | -0.0913 | 0.44277
-9.5 | -0.0104 | 0.05504 | -0.0903 | -0.18895
-9 | -0.0402 | 0.05099 | -0.0837 | -0.78839
-8.5 | -0.0895 | 0.04683 | -0.0724 | -1.9112
-8 | -0.1261 | 0.04108 | -0.063 | -3.0696
-7.5 | -0.1672 | 0.03406 | -0.0519 | -4.909
-7 | -0.1822 | 0.02796 | -0.0416 | -6.5165
-6.5 | -0.2053 | 0.02022 | -0.0301 | -10.1533
-6 | -0.1588 | 0.01026 | -0.0308 | -15.4776
-5.5 | -0.0308 | 0.00881 | -0.0374 | -3.496
-5 | 0.0624 | 0.00838 | -0.0382 | 7.4463
-4.5 | 0.1406 | 0.00813 | -0.0368 | 17.294
-4 | 0.2139 | 0.00786 | -0.0348 | 27.2137
-3.5 | 0.281 | 0.0077 | -0.032 | 36.4935
-3 | 0.3445 | 0.00762 | -0.0288 | 45.21
-2.5 | 0.4058 | 0.0075 | -0.0254 | 54.1067
-2 | 0.4639 | 0.00745 | -0.0216 | 62.2685
-1.5 | 0.5218 | 0.0075 | -0.0179 | 69.5733
-1 | 0.5759 | 0.00753 | -0.0136 | 76.4807
-0.5 | 0.6269 | 0.00759 | -0.0087 | 82.5955
0 | 0.6836 | 0.00766 | -0.0051 | 89.2428
0.5 | 0.7421 | 0.00781 | -0.002 | 95.0192
1 | 0.8029 | 0.00787 | 0.0007 | 102.0203
1.5 | 0.8639 | 0.00798 | 0.0033 | 108.2581
2 | 0.9226 | 0.00818 | 0.0062 | 112.7873
2.5 | 0.9812 | 0.00837 | 0.009 | 117.2282
3 | 1.0418 | 0.00852 | 0.0116 | 122.277
3.5 | 1.0971 | 0.00877 | 0.0149 | 125.0969
4 | 1.1462 | 0.00912 | 0.0192 | 125.6798
4.5 | 1.1961 | 0.00938 | 0.0234 | 127.516
5 | 1.2207 | 0.00968 | 0.032 | 126.1054
5.5 | 1.2325 | 0.01052 | 0.0416 | 117.1578
6 | 1.2284 | 0.01278 | 0.0496 | 96.1189
6.5 | 1.243 | 0.01518 | 0.0543 | 81.8841
7 | 1.2414 | 0.01812 | 0.0603 | 68.5099
7.5 | 1.2201 | 0.02198 | 0.0669 | 55.5096
8 | 1.2061 | 0.02586 | 0.072 | 46.6396
8.5 | 1.2101 | 0.02925 | 0.0751 | 41.3709
9 | 1.2056 | 0.03344 | 0.0776 | 36.0526
9.5 | 1.2026 | 0.03789 | 0.0792 | 31.7392
10 | 1.3446 | 0.04282 | 0.0524 | 31.4012
10.5 | 1.3244 | 0.04858 | 0.0541 | 27.2622
11 | 1.3429 | 0.05224 | 0.0547 | 25.7064
11.5 | 1.3507 | 0.05758 | 0.0532 | 23.4578
12 | 1.337 | 0.06401 | 0.0528 | 20.8874
12.5 | 1.3291 | 0.06828 | 0.0566 | 19.4654
13 | 1.3457 | 0.07365 | 0.0538 | 18.2716
13.5 | 1.342 | 0.07997 | 0.0523 | 16.7813
14 | 1.3567 | 0.08596 | 0.0488 | 15.7829
14.5 | 1.3465 | 0.09362 | 0.0458 | 14.3826
15 | 1.3725 | 0.09824 | 0.0434 | 13.9709
15.5 | 1.3678 | 0.10534 | 0.0408 | 12.9846
16 | 1.3799 | 0.11114 | 0.0382 | 12.4159
16.5 | 1.3874 | 0.11735 | 0.0355 | 11.8228
17 | 1.377 | 0.12539 | 0.032 | 10.9817
17.5 | 1.403 | 0.13015 | 0.0293 | 10.7799
18 | 1.3957 | 0.13823 | 0.0252 | 10.0969
18.5 | 1.4205 | 0.14333 | 0.022 | 9.9107
19 | 1.4119 | 0.15061 | 0.0194 | 9.3745
19.5 | 1.4248 | 0.15568 | 0.0176 | 9.1521
20 | 1.4258 | 0.16203 | 0.015 | 8.7996

## 113. Re 12M Mach 0.00 (1)
BIGFOIL.COM POLAR EXPORT
Horten 19.00% thick 9.00% camber
Horten 19.00% thick 9.00% camber |  |  |  | Cl Max: | 2.383 | at alpha= | 20 | deg
JavaFoil+Calcfoil stall+Eppler ext transition |  |  |  | L/D Max: | 97.505 | at alpha= | 7 | deg
Re: | 12000000 |  |  | Cd Min: | 0.00794 | at alpha= | -0.5 | deg
Mach: | 0 |  |  | Cl=0 at alpha= | -3.6371 | deg
|  |  |  | @ Cl=0.1, Cd= | 0.0087437
|  |  |  | @ Cl=0.4, Cd= | 0.00794
|  |  |  | @ Cl=0.6, Cd= | 0.0088234
alpha (deg) | Cl | Cd | Cm | Cl/Cd
-20 | -0.848 | 0.14972 | 0.002 | -5.661
-19.5 | -0.851 | 0.14387 | 0.003 | -5.915
-19 | -0.853 | 0.13728 | 0.003 | -6.215
-18.5 | -0.854 | 0.13109 | 0.003 | -6.516
-18 | -0.853 | 0.12512 | 0.003 | -6.821
-17.5 | -0.851 | 0.11945 | 0.004 | -7.127
-17 | -0.848 | 0.11374 | 0.004 | -7.452
-16.5 | -0.841 | 0.1079 | 0.004 | -7.795
-16 | -0.833 | 0.10245 | 0.005 | -8.126
-15.5 | -0.822 | 0.09759 | 0.005 | -8.424
-15 | -0.81 | 0.09271 | 0.005 | -8.733
-14.5 | -0.795 | 0.088 | 0.006 | -9.037
-14 | -0.779 | 0.08345 | 0.006 | -9.332
-13.5 | -0.76 | 0.07908 | 0.006 | -9.612
-13 | -0.739 | 0.07493 | 0.006 | -9.868
-12.5 | -0.717 | 0.0707 | 0.007 | -10.136
-12 | -0.692 | 0.06686 | 0.007 | -10.342
-11.5 | -0.664 | 0.06308 | 0.007 | -10.532
-11 | -0.635 | 0.05913 | 0.007 | -10.741
-10.5 | -0.604 | 0.05576 | 0.008 | -10.826
-10 | -0.57 | 0.05217 | 0.008 | -10.935
-9.5 | -0.535 | 0.04897 | 0.008 | -10.929
-9 | -0.498 | 0.04591 | 0.008 | -10.845
-8.5 | -0.459 | 0.043 | 0.009 | -10.671
-8 | -0.418 | 0.04029 | 0.009 | -10.377
-7.5 | -0.376 | 0.03729 | 0.009 | -10.08
-7 | -0.333 | 0.03409 | 0.01 | -9.753
-6.5 | -0.342 | 0.00848 | 0.014 | -40.356
-6 | -0.285 | 0.00896 | 0.014 | -31.833
-5.5 | -0.227 | 0.00888 | 0.014 | -25.541
-5 | -0.167 | 0.00878 | 0.014 | -19.035
-4.5 | -0.106 | 0.00873 | 0.015 | -12.2
-4 | -0.045 | 0.00835 | 0.015 | -5.384
-3.5 | 0.017 | 0.00878 | 0.015 | 1.977
-3 | 0.08 | 0.00875 | 0.015 | 9.182
-2.5 | 0.144 | 0.00873 | 0.015 | 16.466
-2 | 0.208 | 0.00838 | 0.015 | 24.785
-1.5 | 0.272 | 0.00841 | 0.015 | 32.336
-1 | 0.336 | 0.00813 | 0.015 | 41.343
-0.5 | 0.4 | 0.00794 | 0.015 | 50.366
0 | 0.462 | 0.00803 | 0.015 | 57.57
0.5 | 0.525 | 0.00877 | 0.015 | 59.851
1 | 0.587 | 0.0088 | 0.015 | 66.698
1.5 | 0.648 | 0.00891 | 0.015 | 72.706
2 | 0.708 | 0.00907 | 0.015 | 78.119
2.5 | 0.767 | 0.00919 | 0.015 | 83.494
3 | 0.824 | 0.00941 | 0.014 | 87.575
3.5 | 0.878 | 0.00981 | 0.014 | 89.5
4 | 0.932 | 0.01029 | 0.014 | 90.562
4.5 | 0.986 | 0.01079 | 0.014 | 91.381
5 | 1.039 | 0.0117 | 0.014 | 88.835
5.5 | 1.093 | 0.0123 | 0.013 | 88.875
6 | 1.147 | 0.01288 | 0.013 | 88.996
6.5 | 1.2 | 0.01347 | 0.013 | 89.107
7 | 1.253 | 0.01285 | 0.013 | 97.505
7.5 | 1.305 | 0.01383 | 0.012 | 94.384
8 | 1.358 | 0.01466 | 0.012 | 92.621
8.5 | 1.409 | 0.01563 | 0.012 | 90.166
9 | 1.461 | 0.01664 | 0.011 | 87.778
9.5 | 1.512 | 0.01766 | 0.011 | 85.567
10 | 1.562 | 0.01894 | 0.011 | 82.453
10.5 | 1.611 | 0.02042 | 0.011 | 78.927
11 | 1.66 | 0.02161 | 0.01 | 76.853
11.5 | 1.709 | 0.02291 | 0.01 | 74.61
12 | 1.757 | 0.02434 | 0.009 | 72.164
12.5 | 1.804 | 0.02582 | 0.009 | 69.873
13 | 1.85 | 0.02746 | 0.009 | 67.388
13.5 | 1.896 | 0.02927 | 0.008 | 64.776
14 | 1.941 | 0.03107 | 0.008 | 62.47
14.5 | 1.985 | 0.03306 | 0.008 | 60.036
15 | 2.028 | 0.03516 | 0.007 | 57.693
15.5 | 2.071 | 0.03728 | 0.007 | 55.549
16 | 2.112 | 0.03974 | 0.006 | 53.146
16.5 | 2.153 | 0.04219 | 0.006 | 51.03
17 | 2.192 | 0.045 | 0.005 | 48.713
17.5 | 2.231 | 0.04775 | 0.005 | 46.708
18 | 2.267 | 0.05097 | 0.004 | 44.485
18.5 | 2.303 | 0.05432 | 0.004 | 42.4
19 | 2.338 | 0.05796 | 0.003 | 40.328
19.5 | 2.365 | 0.06204 | 0.003 | 38.111
20 | 2.383 | 0.06696 | 0.002 | 35.585

## 114. Re 12M Mach 0.00 (2)
BIGFOIL.COM POLAR EXPORT
Horten 19.00% thick 9.00% camber
Horten 19.00% thick 9.00% camber |  |  |  | Cl Max: | 1.8646 | at alpha= | 16.5 | deg
XFOIL ncrit=9 |  |  |  | L/D Max: | 189.628 | at alpha= | 8.5 | deg
Re: | 12000000 |  |  | Cd Min: | 0.08073 | at alpha= | 20 | deg
Mach: | 0 |  |  | Cl=0 at alpha= | -4.834 | deg
|  |  |  | @ Cl=0.1, Cd= | 0.0068343
|  |  |  | @ Cl=0.4, Cd= | 0.0066111
|  |  |  | @ Cl=0.6, Cd= | 0.0066532
alpha (deg) | Cl | Cd | Cm | Cl/Cd
-20 | -1.5318 | 0.0183 | -0.0646 | -83.7049
-19.5 | -1.4953 | 0.01755 | -0.0607 | -85.2023
-19 | -1.4575 | 0.0168 | -0.0569 | -86.756
-18.5 | -1.419 | 0.0162 | -0.0531 | -87.5926
-18 | -1.3779 | 0.01558 | -0.0497 | -88.4403
-17.5 | -1.334 | 0.01483 | -0.0468 | -89.9528
-17 | -1.2889 | 0.01418 | -0.0441 | -90.8956
-16.5 | -1.241 | 0.01351 | -0.0419 | -91.8579
-16 | -1.1917 | 0.01294 | -0.0398 | -92.0943
-15.5 | -1.1405 | 0.01237 | -0.0382 | -92.1989
-15 | -1.089 | 0.0119 | -0.0365 | -91.5126
-14.5 | -1.0363 | 0.01145 | -0.035 | -90.5066
-14 | -0.9839 | 0.01108 | -0.0334 | -88.7996
-13.5 | -0.9314 | 0.01075 | -0.0318 | -86.6419
-13 | -0.8775 | 0.01041 | -0.0305 | -84.2939
-12.5 | -0.8242 | 0.01012 | -0.0291 | -81.4427
-12 | -0.7678 | 0.00978 | -0.0283 | -78.5072
-11.5 | -0.7098 | 0.0094 | -0.0278 | -75.5106
-11 | -0.6529 | 0.00908 | -0.0271 | -71.9053
-10.5 | -0.5969 | 0.00881 | -0.0263 | -67.7526
-10 | -0.5414 | 0.00856 | -0.0254 | -63.2477
-9.5 | -0.4865 | 0.00834 | -0.0243 | -58.3333
-9 | -0.4324 | 0.00817 | -0.023 | -52.9253
-8.5 | -0.378 | 0.00798 | -0.0219 | -47.3684
-8 | -0.3229 | 0.00775 | -0.0209 | -41.6645
-7.5 | -0.2687 | 0.00754 | -0.0198 | -35.6366
-7 | -0.2165 | 0.00742 | -0.0183 | -29.1779
-6.5 | -0.1643 | 0.00729 | -0.0167 | -22.5377
-6 | -0.1129 | 0.00718 | -0.015 | -15.7242
-5.5 | -0.0639 | 0.00709 | -0.0129 | -9.0127
-5 | -0.017 | 0.00701 | -0.0103 | -2.4251
-4.5 | 0.0342 | 0.00691 | -0.0087 | 4.9493
-4 | 0.0867 | 0.00685 | -0.0073 | 12.6569
-3.5 | 0.1376 | 0.00679 | -0.0057 | 20.2651
-3 | 0.1897 | 0.00673 | -0.0044 | 28.1872
-2.5 | 0.2432 | 0.00668 | -0.0033 | 36.4072
-2 | 0.2954 | 0.00663 | -0.0021 | 44.5551
-1.5 | 0.3481 | 0.00664 | -0.001 | 52.4247
-1 | 0.4019 | 0.00661 | -0.0001 | 60.8018
-0.5 | 0.4557 | 0.00659 | 0.0006 | 69.1502
0 | 0.5091 | 0.00662 | 0.0015 | 76.9033
0.5 | 0.5626 | 0.00666 | 0.0022 | 84.4745
1 | 0.6174 | 0.00665 | 0.0027 | 92.8421
1.5 | 0.6717 | 0.00668 | 0.0031 | 100.5539
2 | 0.7249 | 0.00677 | 0.0038 | 107.0753
2.5 | 0.7791 | 0.00681 | 0.0042 | 114.4053
3 | 0.8338 | 0.00685 | 0.0044 | 121.7226
3.5 | 0.8872 | 0.00694 | 0.0048 | 127.8386
4 | 0.9397 | 0.00707 | 0.0054 | 132.9137
4.5 | 0.9937 | 0.00713 | 0.0056 | 139.3689
5 | 1.0471 | 0.00721 | 0.0058 | 145.2288
5.5 | 1.098 | 0.00738 | 0.0065 | 148.7805
6 | 1.149 | 0.00752 | 0.0071 | 152.7926
6.5 | 1.2013 | 0.0076 | 0.0074 | 158.0658
7 | 1.2502 | 0.00774 | 0.0082 | 161.5245
7.5 | 1.2474 | 0.00682 | 0.0196 | 182.9032
8 | 1.2842 | 0.00688 | 0.0229 | 186.657
8.5 | 1.3255 | 0.00699 | 0.0253 | 189.628
9 | 1.3529 | 0.0072 | 0.0303 | 187.9028
9.5 | 1.3733 | 0.00752 | 0.0365 | 182.6197
10 | 1.4022 | 0.00782 | 0.0407 | 179.3095
10.5 | 1.4554 | 0.00815 | 0.0396 | 178.5767
11 | 1.5966 | 0.00879 | 0.0196 | 181.6382
11.5 | 1.6484 | 0.00928 | 0.0183 | 177.6293
12 | 1.6968 | 0.00985 | 0.0174 | 172.264
12.5 | 1.7323 | 0.01106 | 0.0173 | 156.6275
13 | 1.768 | 0.01258 | 0.0166 | 140.5405
13.5 | 1.8089 | 0.0142 | 0.0147 | 127.3873
14 | 1.8097 | 0.01726 | 0.0177 | 104.8494
14.5 | 1.8335 | 0.02026 | 0.016 | 90.4985
15 | 1.8579 | 0.02299 | 0.0146 | 80.8134
15.5 | 1.854 | 0.02774 | 0.0144 | 66.8349
16 | 1.8578 | 0.03205 | 0.0137 | 57.9657
16.5 | 1.8646 | 0.0362 | 0.0129 | 51.5083
17 | 1.855 | 0.04179 | 0.0123 | 44.3886
17.5 | 1.8521 | 0.04693 | 0.0114 | 39.4652
19 | 1.8255 | 0.0634 | 0.0099 | 28.7934
19.5 | 1.7779 | 0.07253 | 0.0101 | 24.5126
20 | 1.7422 | 0.08073 | 0.0097 | 21.5806

## 115. Re 12M Mach 0.10 (1)
BIGFOIL.COM POLAR EXPORT
Horten 19.00% thick 9.00% camber
Horten 19.00% thick 9.00% camber |  |  |  | Cl Max: | 2.372 | at alpha= | 20 | deg
JavaFoil+Calcfoil stall+Eppler ext transition |  |  |  | L/D Max: | 96.141 | at alpha= | 7 | deg
Re: | 12000000 |  |  | Cd Min: | 0.00784 | at alpha= | 0 | deg
Mach: | 0.1 |  |  | Cl=0 at alpha= | -3.6371 | deg
|  |  |  | @ Cl=0.1, Cd= | 0.008764
|  |  |  | @ Cl=0.4, Cd= | 0.0079959
|  |  |  | @ Cl=0.6, Cd= | 0.0088913
alpha (deg) | Cl | Cd | Cm | Cl/Cd
-20 | -0.806 | 0.15266 | 0.002 | -5.277
-19.5 | -0.812 | 0.14598 | 0.003 | -5.562
-19 | -0.817 | 0.13968 | 0.003 | -5.85
-18.5 | -0.821 | 0.13309 | 0.003 | -6.167
-18 | -0.823 | 0.12707 | 0.003 | -6.477
-17.5 | -0.824 | 0.12113 | 0.004 | -6.799
-17 | -0.822 | 0.11539 | 0.004 | -7.127
-16.5 | -0.818 | 0.1094 | 0.004 | -7.482
-16 | -0.812 | 0.10381 | 0.005 | -7.826
-15.5 | -0.804 | 0.09877 | 0.005 | -8.143
-15 | -0.794 | 0.09378 | 0.005 | -8.467
-14.5 | -0.782 | 0.08897 | 0.006 | -8.785
-14 | -0.767 | 0.0845 | 0.006 | -9.076
-13.5 | -0.75 | 0.07986 | 0.006 | -9.394
-13 | -0.731 | 0.07559 | 0.006 | -9.672
-12.5 | -0.71 | 0.07138 | 0.007 | -9.944
-12 | -0.686 | 0.06745 | 0.007 | -10.172
-11.5 | -0.66 | 0.06363 | 0.007 | -10.374
-11 | -0.632 | 0.05976 | 0.007 | -10.572
-10.5 | -0.601 | 0.05621 | 0.008 | -10.697
-10 | -0.569 | 0.05287 | 0.008 | -10.755
-9.5 | -0.534 | 0.04949 | 0.008 | -10.79
-9 | -0.497 | 0.04638 | 0.008 | -10.722
-8.5 | -0.459 | 0.04347 | 0.009 | -10.549
-8 | -0.418 | 0.04066 | 0.009 | -10.283
-7.5 | -0.376 | 0.03788 | 0.009 | -9.925
-7 | -0.332 | 0.03495 | 0.01 | -9.51
-6.5 | -0.289 | 0.03047 | 0.01 | -9.489
-6 | -0.286 | 0.00897 | 0.014 | -31.905
-5.5 | -0.228 | 0.00889 | 0.014 | -25.596
-5 | -0.168 | 0.00885 | 0.014 | -18.958
-4.5 | -0.107 | 0.0088 | 0.015 | -12.155
-4 | -0.045 | 0.00832 | 0.015 | -5.426
-3.5 | 0.017 | 0.00886 | 0.015 | 1.968
-3 | 0.081 | 0.00877 | 0.015 | 9.198
-2.5 | 0.144 | 0.00875 | 0.015 | 16.502
-2 | 0.209 | 0.00842 | 0.015 | 24.767
-1.5 | 0.273 | 0.00843 | 0.015 | 32.391
-1 | 0.338 | 0.00818 | 0.015 | 41.33
-0.5 | 0.402 | 0.00799 | 0.015 | 50.263
0 | 0.464 | 0.00784 | 0.015 | 59.232
0.5 | 0.527 | 0.00879 | 0.015 | 59.942
1 | 0.589 | 0.00887 | 0.015 | 66.413
1.5 | 0.651 | 0.00899 | 0.015 | 72.399
2 | 0.711 | 0.00911 | 0.015 | 78.031
2.5 | 0.77 | 0.00931 | 0.015 | 82.674
3 | 0.826 | 0.00957 | 0.014 | 86.272
3.5 | 0.88 | 0.01001 | 0.014 | 87.922
4 | 0.934 | 0.0105 | 0.014 | 88.951
4.5 | 0.988 | 0.01094 | 0.014 | 90.313
5 | 1.042 | 0.01189 | 0.014 | 87.689
5.5 | 1.096 | 0.01247 | 0.013 | 87.909
6 | 1.15 | 0.01308 | 0.013 | 87.962
6.5 | 1.204 | 0.01372 | 0.013 | 87.758
7 | 1.257 | 0.01307 | 0.013 | 96.141
7.5 | 1.31 | 0.01406 | 0.012 | 93.174
8 | 1.362 | 0.01493 | 0.012 | 91.255
8.5 | 1.414 | 0.01591 | 0.012 | 88.885
9 | 1.465 | 0.01692 | 0.011 | 86.587
9.5 | 1.516 | 0.01797 | 0.011 | 84.365
10 | 1.567 | 0.01929 | 0.011 | 81.208
10.5 | 1.616 | 0.02076 | 0.011 | 77.838
11 | 1.665 | 0.02199 | 0.01 | 75.728
11.5 | 1.714 | 0.0233 | 0.01 | 73.552
12 | 1.762 | 0.02478 | 0.01 | 71.077
12.5 | 1.809 | 0.0263 | 0.009 | 68.787
13 | 1.855 | 0.02796 | 0.009 | 66.343
13.5 | 1.901 | 0.02982 | 0.008 | 63.743
14 | 1.946 | 0.03159 | 0.008 | 61.582
14.5 | 1.989 | 0.0337 | 0.008 | 59.042
15 | 2.033 | 0.03583 | 0.007 | 56.727
15.5 | 2.075 | 0.03801 | 0.007 | 54.586
16 | 2.116 | 0.04052 | 0.006 | 52.222
16.5 | 2.156 | 0.043 | 0.006 | 50.146
17 | 2.195 | 0.0459 | 0.005 | 47.823
17.5 | 2.233 | 0.04876 | 0.005 | 45.804
18 | 2.27 | 0.05204 | 0.004 | 43.612
18.5 | 2.305 | 0.05551 | 0.004 | 41.526
19 | 2.339 | 0.05924 | 0.003 | 39.476
19.5 | 2.365 | 0.06351 | 0.003 | 37.232
20 | 2.372 | 0.07841 | 0.002 | 30.248

## 116. Re 12M Mach 0.10 (2)
BIGFOIL.COM POLAR EXPORT
Horten 19.00% thick 9.00% camber
Horten 19.00% thick 9.00% camber |  |  |  | Cl Max: | 1.8564 | at alpha= | 16.5 | deg
XFOIL ncrit=9 |  |  |  | L/D Max: | 188.26 | at alpha= | 8.5 | deg
Re: | 12000000 |  |  | Cd Min: | 0.08287 | at alpha= | 20 | deg
Mach: | 0.1 |  |  | Cl=0 at alpha= | -4.8742 | deg
|  |  |  | @ Cl=0.1, Cd= | 0.0068498
|  |  |  | @ Cl=0.4, Cd= | 0.0066335
|  |  |  | @ Cl=0.6, Cd= | 0.00667
alpha (deg) | Cl | Cd | Cm | Cl/Cd
-20 | -1.5497 | 0.0202 | -0.0693 | -76.7178
-19.5 | -1.5161 | 0.01912 | -0.0647 | -79.2939
-19 | -1.4801 | 0.0181 | -0.0604 | -81.7735
-18.5 | -1.4418 | 0.01732 | -0.0563 | -83.2448
-18 | -1.4024 | 0.01658 | -0.0522 | -84.5838
-17.5 | -1.3612 | 0.0159 | -0.0484 | -85.6101
-17 | -1.317 | 0.01525 | -0.0451 | -86.3607
-16.5 | -1.2688 | 0.01442 | -0.0426 | -87.9889
-16 | -1.2189 | 0.01373 | -0.0404 | -88.7764
-15.5 | -1.1668 | 0.01303 | -0.0385 | -89.5472
-15 | -1.1131 | 0.01242 | -0.0369 | -89.6216
-14.5 | -1.0572 | 0.01185 | -0.0357 | -89.2152
-14 | -1.0025 | 0.0114 | -0.0342 | -87.9386
-13.5 | -0.948 | 0.01101 | -0.0327 | -86.1035
-13 | -0.8923 | 0.01063 | -0.0314 | -83.9417
-12.5 | -0.8373 | 0.01032 | -0.03 | -81.1337
-12 | -0.7817 | 0.01001 | -0.0287 | -78.0919
-11.5 | -0.7214 | 0.0096 | -0.0284 | -75.1458
-11 | -0.6623 | 0.00924 | -0.0279 | -71.6775
-10.5 | -0.6041 | 0.00893 | -0.0273 | -67.6484
-10 | -0.5467 | 0.00865 | -0.0264 | -63.2023
-9.5 | -0.4906 | 0.00842 | -0.0254 | -58.266
-9 | -0.4355 | 0.00823 | -0.0241 | -52.9162
-8.5 | -0.3807 | 0.00806 | -0.0229 | -47.2333
-8 | -0.3244 | 0.00782 | -0.0219 | -41.4834
-7.5 | -0.269 | 0.00759 | -0.0208 | -35.4414
-7 | -0.2158 | 0.00745 | -0.0193 | -28.9664
-6.5 | -0.1627 | 0.00731 | -0.0178 | -22.2572
-6 | -0.1104 | 0.0072 | -0.0162 | -15.3333
-5.5 | -0.0603 | 0.00711 | -0.0141 | -8.481
-5 | -0.0124 | 0.00702 | -0.0117 | -1.7664
-4.5 | 0.0369 | 0.00693 | -0.0095 | 5.3247
-4 | 0.0896 | 0.00686 | -0.008 | 13.0612
-3.5 | 0.1408 | 0.00681 | -0.0063 | 20.6755
-3 | 0.1932 | 0.00674 | -0.0049 | 28.6647
-2.5 | 0.2468 | 0.00669 | -0.0038 | 36.8909
-2 | 0.2993 | 0.00666 | -0.0025 | 44.9399
-1.5 | 0.3521 | 0.00666 | -0.0013 | 52.8679
-1 | 0.4064 | 0.00663 | -0.0004 | 61.2971
-0.5 | 0.4603 | 0.00661 | 0.0004 | 69.6369
0 | 0.5139 | 0.00665 | 0.0013 | 77.2782
0.5 | 0.5679 | 0.00667 | 0.0021 | 85.1424
1 | 0.623 | 0.00667 | 0.0026 | 93.4033
1.5 | 0.6774 | 0.00672 | 0.0031 | 100.8036
2 | 0.7309 | 0.0068 | 0.0038 | 107.4853
2.5 | 0.7856 | 0.00684 | 0.0042 | 114.8538
3 | 0.8405 | 0.00688 | 0.0045 | 122.1657
3.5 | 0.894 | 0.00698 | 0.005 | 128.0802
4 | 0.947 | 0.00711 | 0.0056 | 133.1927
4.5 | 1.0014 | 0.00717 | 0.0058 | 139.6653
5 | 1.0549 | 0.00726 | 0.0062 | 145.303
5.5 | 1.1058 | 0.00743 | 0.0069 | 148.8291
6 | 1.1576 | 0.00756 | 0.0075 | 153.1217
6.5 | 1.2099 | 0.00765 | 0.0079 | 158.1569
7 | 1.2583 | 0.00782 | 0.0089 | 160.9079
7.5 | 1.2547 | 0.00691 | 0.0206 | 181.5774
8 | 1.2916 | 0.00695 | 0.024 | 185.8417
8.5 | 1.331 | 0.00707 | 0.0268 | 188.2603
9 | 1.3539 | 0.00731 | 0.0328 | 185.212
9.5 | 1.3746 | 0.00766 | 0.0389 | 179.4517
10 | 1.4047 | 0.00797 | 0.043 | 176.2484
11 | 1.6093 | 0.00903 | 0.02 | 178.2171
11.5 | 1.6596 | 0.00955 | 0.0191 | 173.7801
12 | 1.7048 | 0.01029 | 0.0185 | 165.6754
12.5 | 1.7365 | 0.01191 | 0.0184 | 145.8018
13 | 1.7754 | 0.01355 | 0.017 | 131.0258
13.5 | 1.8092 | 0.01552 | 0.0159 | 116.5722
14 | 1.8073 | 0.01897 | 0.0186 | 95.2715
14.5 | 1.8284 | 0.02214 | 0.0172 | 82.5836
15 | 1.8464 | 0.02532 | 0.0162 | 72.9226
15.5 | 1.8458 | 0.02983 | 0.0159 | 61.8773
16 | 1.8528 | 0.03399 | 0.0151 | 54.5102
16.5 | 1.8564 | 0.03842 | 0.0144 | 48.3186
17 | 1.8325 | 0.04536 | 0.014 | 40.399
17.5 | 1.8455 | 0.04916 | 0.0128 | 37.5407
18 | 1.8346 | 0.05521 | 0.0117 | 33.2295
18.5 | 1.8175 | 0.06161 | 0.0111 | 29.5001
19 | 1.8008 | 0.0676 | 0.0112 | 26.6391
19.5 | 1.7717 | 0.07492 | 0.0111 | 23.6479
20 | 1.7388 | 0.08287 | 0.0106 | 20.9823

## 117. Re 12M Mach 0.25 (1)
BIGFOIL.COM POLAR EXPORT
Horten 19.00% thick 9.00% camber
Horten 19.00% thick 9.00% camber |  |  |  | Cl Max: | 2.357 | at alpha= | 20 | deg
JavaFoil+Calcfoil stall+Eppler ext transition |  |  |  | L/D Max: | 89.087 | at alpha= | 7 | deg
Re: | 12000000 |  |  | Cd Min: | 0.00819 | at alpha= | -1 | deg
Mach: | 0.25 |  |  | Cl=0 at alpha= | -3.6406 | deg
|  |  |  | @ Cl=0.1, Cd= | 0.0083382
|  |  |  | @ Cl=0.4, Cd= | 0.0084265
|  |  |  | @ Cl=0.6, Cd= | 0.0087743
alpha (deg) | Cl | Cd | Cm | Cl/Cd
-19 | -0.489 | 0.16308 | 0.003 | -3.001
-18.5 | -0.522 | 0.15285 | 0.003 | -3.415
-18 | -0.552 | 0.14484 | 0.003 | -3.809
-17.5 | -0.579 | 0.13701 | 0.004 | -4.223
-17 | -0.603 | 0.12935 | 0.004 | -4.659
-16.5 | -0.622 | 0.12184 | 0.004 | -5.104
-16 | -0.638 | 0.11505 | 0.005 | -5.543
-15.5 | -0.65 | 0.10825 | 0.005 | -6.008
-15 | -0.66 | 0.10189 | 0.005 | -6.473
-14.5 | -0.665 | 0.09586 | 0.005 | -6.941
-14 | -0.667 | 0.0904 | 0.006 | -7.383
-13.5 | -0.666 | 0.08555 | 0.006 | -7.783
-13 | -0.661 | 0.08044 | 0.006 | -8.213
-12.5 | -0.652 | 0.07572 | 0.006 | -8.607
-12 | -0.639 | 0.07127 | 0.007 | -8.965
-11.5 | -0.623 | 0.06695 | 0.007 | -9.301
-11 | -0.603 | 0.06307 | 0.007 | -9.559
-10.5 | -0.58 | 0.0592 | 0.008 | -9.789
-10 | -0.553 | 0.05569 | 0.008 | -9.927
-9.5 | -0.523 | 0.05228 | 0.008 | -10.006
-9 | -0.49 | 0.04887 | 0.008 | -10.037
-8.5 | -0.455 | 0.04576 | 0.009 | -9.943
-8 | -0.417 | 0.0429 | 0.009 | -9.715
-7.5 | -0.376 | 0.04016 | 0.009 | -9.363
-7 | -0.333 | 0.0375 | 0.009 | -8.881
-6.5 | -0.288 | 0.03493 | 0.01 | -8.252
-6 | -0.242 | 0.03202 | 0.01 | -7.56
-5.5 | -0.231 | 0.00863 | 0.015 | -26.821
-5 | -0.171 | 0.0087 | 0.015 | -19.659
-4.5 | -0.109 | 0.00862 | 0.015 | -12.662
-4 | -0.046 | 0.00855 | 0.015 | -5.397
-3.5 | 0.018 | 0.00852 | 0.015 | 2.092
-3 | 0.083 | 0.00821 | 0.015 | 10.058
-2.5 | 0.148 | 0.0087 | 0.015 | 17.022
-2 | 0.214 | 0.0084 | 0.015 | 25.481
-1.5 | 0.28 | 0.00844 | 0.015 | 33.209
-1 | 0.347 | 0.00819 | 0.016 | 42.359
-0.5 | 0.412 | 0.00848 | 0.016 | 48.632
0 | 0.476 | 0.00858 | 0.015 | 55.454
0.5 | 0.54 | 0.00866 | 0.015 | 62.318
1 | 0.603 | 0.00878 | 0.015 | 68.622
1.5 | 0.664 | 0.00934 | 0.015 | 71.031
2 | 0.723 | 0.00962 | 0.015 | 75.156
2.5 | 0.78 | 0.00995 | 0.015 | 78.351
3 | 0.836 | 0.01036 | 0.015 | 80.698
3.5 | 0.892 | 0.01088 | 0.014 | 82.011
4 | 0.948 | 0.01141 | 0.014 | 83.077
4.5 | 1.004 | 0.01195 | 0.014 | 84.084
5 | 1.06 | 0.01258 | 0.014 | 84.259
5.5 | 1.115 | 0.01359 | 0.014 | 82.088
6 | 1.171 | 0.01422 | 0.013 | 82.33
6.5 | 1.225 | 0.01495 | 0.013 | 81.977
7 | 1.279 | 0.01436 | 0.013 | 89.087
7.5 | 1.333 | 0.01528 | 0.013 | 87.263
8 | 1.386 | 0.01636 | 0.012 | 84.742
8.5 | 1.439 | 0.01747 | 0.012 | 82.361
9 | 1.49 | 0.01861 | 0.012 | 80.091
9.5 | 1.542 | 0.01976 | 0.011 | 78.029
10 | 1.592 | 0.02126 | 0.011 | 74.913
10.5 | 1.642 | 0.02284 | 0.011 | 71.891
11 | 1.691 | 0.02421 | 0.01 | 69.863
11.5 | 1.739 | 0.02572 | 0.01 | 67.637
12 | 1.787 | 0.02737 | 0.01 | 65.276
12.5 | 1.834 | 0.02905 | 0.009 | 63.117
13 | 1.879 | 0.03096 | 0.009 | 60.699
13.5 | 1.924 | 0.03303 | 0.009 | 58.243
14 | 1.968 | 0.03509 | 0.008 | 56.085
14.5 | 2.01 | 0.03747 | 0.008 | 53.65
15 | 2.052 | 0.0399 | 0.007 | 51.428
15.5 | 2.092 | 0.04247 | 0.007 | 49.268
16 | 2.131 | 0.04529 | 0.006 | 47.056
16.5 | 2.169 | 0.04814 | 0.006 | 45.054
17 | 2.205 | 0.05147 | 0.005 | 42.845
17.5 | 2.24 | 0.05489 | 0.005 | 40.812
18 | 2.273 | 0.05865 | 0.005 | 38.754
18.5 | 2.304 | 0.06278 | 0.004 | 36.699
19 | 2.333 | 0.06733 | 0.004 | 34.649
19.5 | 2.352 | 0.07263 | 0.003 | 32.379
20 | 2.357 | 0.07899 | 0.003 | 29.843

## 118. Re 12M Mach 0.25 (2)
BIGFOIL.COM POLAR EXPORT
Horten 19.00% thick 9.00% camber
Horten 19.00% thick 9.00% camber |  |  |  | Cl Max: | 1.7626 | at alpha= | 14.5 | deg
XFOIL ncrit=9 |  |  |  | L/D Max: | 177.77 | at alpha= | 8 | deg
Re: | 12000000 |  |  | Cd Min: | 0.13776 | at alpha= | -19 | deg
Mach: | 0.25 |  |  | Cl=0 at alpha= | -5.0858 | deg
|  |  |  | @ Cl=0.1, Cd= | 0.0069497
|  |  |  | @ Cl=0.4, Cd= | 0.0067414
|  |  |  | @ Cl=0.6, Cd= | 0.0067812
alpha (deg) | Cl | Cd | Cm | Cl/Cd
-19 | -0.3255 | 0.13776 | -0.0478 | -2.3628
-18.5 | -0.3171 | 0.1312 | -0.0515 | -2.4169
-18 | -0.334 | 0.1207 | -0.0577 | -2.7672
-17.5 | -0.3513 | 0.1106 | -0.0637 | -3.1763
-17 | -0.3492 | 0.10371 | -0.0676 | -3.3671
-16.5 | -0.3749 | 0.09338 | -0.0739 | -4.0148
-16 | -0.4104 | 0.08252 | -0.0807 | -4.9733
-15.5 | -0.5934 | 0.06005 | -0.096 | -9.8818
-15 | -0.7698 | 0.0494 | -0.0826 | -15.583
-14.5 | -0.9648 | 0.03579 | -0.0585 | -26.9573
-14 | -1.0954 | 0.01517 | -0.0426 | -72.2083
-13.5 | -1.0378 | 0.01376 | -0.0401 | -75.4215
-13 | -0.9774 | 0.01278 | -0.0379 | -76.4789
-12.5 | -0.9159 | 0.012 | -0.0359 | -76.325
-12 | -0.8536 | 0.01138 | -0.0341 | -75.0088
-11.5 | -0.7904 | 0.01084 | -0.0325 | -72.9151
-11 | -0.7277 | 0.0104 | -0.031 | -69.9712
-10.5 | -0.6652 | 0.01002 | -0.0295 | -66.3872
-10 | -0.5954 | 0.00948 | -0.0295 | -62.8059
-9.5 | -0.5233 | 0.00898 | -0.0302 | -58.2739
-9 | -0.4591 | 0.00867 | -0.0295 | -52.9527
-8.5 | -0.3962 | 0.00839 | -0.0285 | -47.2229
-8 | -0.3353 | 0.00815 | -0.0273 | -41.1411
-7.5 | -0.2754 | 0.00795 | -0.026 | -34.6415
-7 | -0.2153 | 0.00771 | -0.0249 | -27.9248
-6.5 | -0.1568 | 0.00749 | -0.0235 | -20.9346
-6 | -0.1004 | 0.00735 | -0.0218 | -13.6599
-5.5 | -0.0454 | 0.00725 | -0.0199 | -6.2621
-5 | 0.0094 | 0.0071 | -0.018 | 1.3239
-4.5 | 0.0623 | 0.00698 | -0.0158 | 8.9255
-4 | 0.112 | 0.00694 | -0.013 | 16.1383
-3.5 | 0.1605 | 0.00693 | -0.01 | 23.1602
-3 | 0.2138 | 0.00683 | -0.0081 | 31.3031
-2.5 | 0.2677 | 0.00678 | -0.0063 | 39.4838
-2 | 0.3215 | 0.00679 | -0.0047 | 47.349
-1.5 | 0.376 | 0.00675 | -0.0032 | 55.7037
-1 | 0.4318 | 0.00673 | -0.002 | 64.1605
-0.5 | 0.4861 | 0.00674 | -0.0006 | 72.1217
0 | 0.5414 | 0.00679 | 0.0005 | 79.7349
0.5 | 0.5977 | 0.00678 | 0.0014 | 88.1563
1 | 0.6541 | 0.00681 | 0.0022 | 96.0499
1.5 | 0.7088 | 0.0069 | 0.0032 | 102.7246
2 | 0.7651 | 0.00695 | 0.0039 | 110.0863
2.5 | 0.8221 | 0.00699 | 0.0045 | 117.6109
3 | 0.8775 | 0.0071 | 0.0053 | 123.5915
3.5 | 0.9319 | 0.00723 | 0.0061 | 128.8935
4 | 0.9884 | 0.0073 | 0.0066 | 135.3973
4.5 | 1.0436 | 0.00741 | 0.0073 | 140.8367
5 | 1.0962 | 0.0076 | 0.0084 | 144.2368
5.5 | 1.1498 | 0.00774 | 0.0093 | 148.553
6 | 1.2038 | 0.00785 | 0.0101 | 153.3503
6.5 | 1.254 | 0.00805 | 0.0115 | 155.7764
7 | 1.3008 | 0.00828 | 0.0135 | 157.1014
7.5 | 1.298 | 0.00744 | 0.0254 | 174.4624
8 | 1.3155 | 0.0074 | 0.0333 | 177.7703
8.5 | 1.3387 | 0.00768 | 0.0397 | 174.3099
9 | 1.3622 | 0.00819 | 0.0454 | 166.3248
10 | 1.5667 | 0.00916 | 0.0251 | 171.0371
10.5 | 1.6127 | 0.01017 | 0.0247 | 158.5742
11 | 1.6586 | 0.01125 | 0.0241 | 147.4311
11.5 | 1.6961 | 0.01299 | 0.0236 | 130.5697
12 | 1.7146 | 0.01597 | 0.024 | 107.3638
12.5 | 1.7459 | 0.01867 | 0.0226 | 93.5137
13 | 1.741 | 0.02178 | 0.0272 | 79.9357
13.5 | 1.7403 | 0.02659 | 0.0267 | 65.4494
14 | 1.7501 | 0.03067 | 0.026 | 57.0623
14.5 | 1.7626 | 0.03458 | 0.0253 | 50.9717
15 | 1.7557 | 0.03998 | 0.0249 | 43.9145
15.5 | 1.7546 | 0.04508 | 0.0243 | 38.9219
16 | 1.7553 | 0.0501 | 0.0235 | 35.0359
16.5 | 1.739 | 0.05659 | 0.0227 | 30.7298
17 | 1.7352 | 0.06223 | 0.0215 | 27.8837
17.5 | 1.7225 | 0.06877 | 0.0202 | 25.0473
18 | 1.7244 | 0.07414 | 0.0184 | 23.2587
18.5 | 1.7219 | 0.07983 | 0.0169 | 21.5696
19 | 1.6907 | 0.08764 | 0.0164 | 19.2914
19.5 | 1.6771 | 0.09397 | 0.0155 | 17.8472

## 119. Re 12M Mach 0.50 (1)
BIGFOIL.COM POLAR EXPORT
Horten 19.00% thick 9.00% camber
Horten 19.00% thick 9.00% camber |  |  |  | Cl Max: | 1.826 | at alpha= | 13.5 | deg
JavaFoil+Calcfoil stall+Eppler ext transition |  |  |  | L/D Max: | 66.344 | at alpha= | 4.5 | deg
Re: | 12000000 |  |  | Cd Min: | 0.00849 | at alpha= | -3 | deg
Mach: | 0.5 |  |  | Cl=0 at alpha= | -3.6404 | deg
|  |  |  | @ Cl=0.1, Cd= | 0.0084914
|  |  |  | @ Cl=0.4, Cd= | 0.0091085
|  |  |  | @ Cl=0.6, Cd= | 0.010939
alpha (deg) | Cl | Cd | Cm | Cl/Cd
-20 | -0.936 | 0.16169 | 0.003 | -5.787
-19.5 | -0.909 | 0.14889 | 0.003 | -6.102
-19 | -0.881 | 0.14054 | 0.003 | -6.271
-18.5 | -0.851 | 0.15469 | 0.004 | -5.499
-18 | -0.823 | 0.13782 | 0.004 | -5.972
-17.5 | -0.796 | 0.12667 | 0.004 | -6.283
-17 | -0.769 | 0.11811 | 0.005 | -6.508
-16.5 | -0.741 | 0.11074 | 0.005 | -6.693
-16 | -0.71 | 0.11357 | 0.005 | -6.253
-15.5 | -0.683 | 0.10323 | 0.006 | -6.617
-15 | -0.656 | 0.09547 | 0.006 | -6.868
-14.5 | -0.628 | 0.0891 | 0.006 | -7.05
-14 | -0.596 | 0.09306 | 0.006 | -6.406
-13.5 | -0.569 | 0.08455 | 0.007 | -6.729
-13 | -0.542 | 0.07795 | 0.007 | -6.948
-12.5 | -0.511 | 0.08243 | 0.007 | -6.196
-12 | -0.483 | 0.07658 | 0.007 | -6.301
-11.5 | -0.455 | 0.06974 | 0.008 | -6.524
-11 | -0.427 | 0.06431 | 0.008 | -6.645
-10.5 | -0.396 | 0.06809 | 0.008 | -5.819
-10 | -0.369 | 0.06147 | 0.008 | -5.996
-9.5 | -0.339 | 0.06291 | 0.008 | -5.385
-9 | -0.31 | 0.05785 | 0.008 | -5.365
-8.5 | -0.282 | 0.05242 | 0.009 | -5.385
-8 | -0.252 | 0.05413 | 0.008 | -4.662
-7.5 | -0.223 | 0.05304 | 0.008 | -4.212
-7 | -0.195 | 0.04777 | 0.009 | -4.084
-6.5 | -0.23 | 0.04573 | 0.009 | -5.031
-6 | -0.223 | 0.04049 | 0.009 | -5.51
-5.5 | -0.189 | 0.03721 | 0.01 | -5.083
-5 | -0.145 | 0.03422 | 0.01 | -4.237
-4.5 | -0.095 | 0.03177 | 0.011 | -2.989
-4 | -0.041 | 0.02931 | 0.011 | -1.397
-3.5 | 0.016 | 0.02722 | 0.012 | 0.591
-3 | 0.09 | 0.00849 | 0.017 | 10.647
-2.5 | 0.163 | 0.0085 | 0.017 | 19.164
-2 | 0.236 | 0.00856 | 0.017 | 27.607
-1.5 | 0.311 | 0.00905 | 0.017 | 34.318
-1 | 0.385 | 0.00909 | 0.017 | 42.373
-0.5 | 0.458 | 0.00918 | 0.017 | 49.913
0 | 0.51 | 0.01032 | 0.017 | 49.379
0.5 | 0.575 | 0.01075 | 0.016 | 53.522
1 | 0.64 | 0.01124 | 0.016 | 56.988
1.5 | 0.705 | 0.0121 | 0.016 | 58.265
2 | 0.769 | 0.01266 | 0.016 | 60.764
2.5 | 0.833 | 0.01318 | 0.016 | 63.152
3 | 0.895 | 0.01387 | 0.016 | 64.523
3.5 | 0.957 | 0.01462 | 0.016 | 65.44
4 | 1.018 | 0.01538 | 0.015 | 66.206
4.5 | 1.078 | 0.01625 | 0.015 | 66.344
5 | 1.137 | 0.01752 | 0.015 | 64.916
5.5 | 1.195 | 0.01857 | 0.015 | 64.361
6 | 1.253 | 0.01964 | 0.014 | 63.767
6.5 | 1.308 | 0.02099 | 0.014 | 62.321
7 | 1.363 | 0.0212 | 0.014 | 64.269
7.5 | 1.416 | 0.02272 | 0.014 | 62.301
8 | 1.467 | 0.02447 | 0.013 | 59.936
8.5 | 1.516 | 0.02641 | 0.013 | 57.401
9 | 1.564 | 0.0284 | 0.013 | 55.064
9.5 | 1.609 | 0.03062 | 0.012 | 52.532
10 | 1.651 | 0.03331 | 0.012 | 49.56
10.5 | 1.691 | 0.03597 | 0.012 | 47.003
11 | 1.727 | 0.03893 | 0.011 | 44.353
11.5 | 1.758 | 0.04255 | 0.011 | 41.325
12 | 1.786 | 0.04611 | 0.01 | 38.722
12.5 | 1.808 | 0.0499 | 0.01 | 36.223
13 | 1.821 | 0.05477 | 0.01 | 33.246
13.5 | 1.826 | 0.05994 | 0.009 | 30.465
14 | 1.82 | 0.06568 | 0.009 | 27.702
14.5 | 1.792 | 0.07329 | 0.008 | 24.452
15 | 1.734 | 0.08208 | 0.008 | 21.124
15.5 | 1.593 | 0.09382 | 0.007 | 16.981
16 | 1.212 | 0.13793 | 0.007 | 8.788
16.5 | 1.223 | 0.19245 | 0.006 | 6.354
17 | 1.248 | 0.23144 | 0.005 | 5.39
17.5 | 1.275 | 0.27077 | 0.005 | 4.708
18 | 1.306 | 0.28927 | 0.004 | 4.514
18.5 | 1.335 | 0.30424 | 0.004 | 4.388

## 120. Re 12M Mach 0.50 (2)
BIGFOIL.COM POLAR EXPORT
Horten 19.00% thick 9.00% camber
Horten 19.00% thick 9.00% camber |  |  |  | Cl Max: | 1.4438 | at alpha= | 19.5 | deg
XFOIL ncrit=9 |  |  |  | L/D Max: | 134.71 | at alpha= | 4.5 | deg
Re: | 12000000 |  |  | Cd Min: | 0.16126 | at alpha= | 20 | deg
Mach: | 0.5 |  |  | Cl=0 at alpha= | -5.3609 | deg
|  |  |  | @ Cl=0.1, Cd= | 0.0079224
|  |  |  | @ Cl=0.4, Cd= | 0.0072507
|  |  |  | @ Cl=0.6, Cd= | 0.0073165
alpha (deg) | Cl | Cd | Cm | Cl/Cd
-11.5 | 0.0433 | 0.07941 | -0.0832 | 0.54527
-11 | 0.0218 | 0.07085 | -0.0877 | 0.30769
-10.5 | 0.0031 | 0.06345 | -0.092 | 0.048857
-10 | -0.026 | 0.05717 | -0.0938 | -0.45478
-9.5 | -0.0626 | 0.05222 | -0.0894 | -1.1988
-9 | -0.0944 | 0.04881 | -0.08 | -1.934
-8.5 | -0.1378 | 0.04403 | -0.0697 | -3.1297
-8 | -0.1623 | 0.0387 | -0.0606 | -4.1938
-7.5 | -0.2033 | 0.03147 | -0.0491 | -6.4601
-7 | -0.2227 | 0.02482 | -0.0381 | -8.9726
-6.5 | -0.2464 | 0.01572 | -0.0275 | -15.6743
-6 | -0.1485 | 0.00944 | -0.033 | -15.7309
-5.5 | -0.0241 | 0.00837 | -0.0388 | -2.8793
-5 | 0.0625 | 0.00805 | -0.0384 | 7.764
-4.5 | 0.1389 | 0.00779 | -0.0365 | 17.8306
-4 | 0.2095 | 0.00761 | -0.034 | 27.5296
-3.5 | 0.2754 | 0.00746 | -0.0311 | 36.9169
-3 | 0.3395 | 0.00733 | -0.0279 | 46.3165
-2.5 | 0.4005 | 0.00725 | -0.0244 | 55.2414
-2 | 0.4575 | 0.00723 | -0.0204 | 63.278
-1.5 | 0.5156 | 0.00727 | -0.0167 | 70.9216
-1 | 0.5705 | 0.00727 | -0.0124 | 78.4732
-0.5 | 0.6213 | 0.00735 | -0.0075 | 84.5306
0 | 0.6796 | 0.00746 | -0.0042 | 91.0992
0.5 | 0.7406 | 0.00753 | -0.0015 | 98.3533
1 | 0.8026 | 0.00759 | 0.001 | 105.7444
1.5 | 0.8629 | 0.00776 | 0.0036 | 111.1985
2 | 0.9224 | 0.00793 | 0.0064 | 116.3178
2.5 | 0.9851 | 0.00804 | 0.0086 | 122.5249
3 | 1.0451 | 0.00823 | 0.0112 | 126.9866
3.5 | 1.0997 | 0.00852 | 0.0147 | 129.0728
4 | 1.1561 | 0.00874 | 0.0179 | 132.2769
4.5 | 1.2097 | 0.00898 | 0.0215 | 134.7105
5 | 1.237 | 0.00931 | 0.0296 | 132.8679
5.5 | 1.2495 | 0.01003 | 0.0395 | 124.5763
6 | 1.2661 | 0.01111 | 0.0471 | 113.9604
6.5 | 1.2784 | 0.01343 | 0.0523 | 95.1899
7 | 1.2691 | 0.01672 | 0.0589 | 75.9031
7.5 | 1.2552 | 0.02022 | 0.0653 | 62.0772
8 | 1.2555 | 0.02339 | 0.0699 | 53.6768
8.5 | 1.2456 | 0.02725 | 0.0741 | 45.7101
9 | 1.2375 | 0.03152 | 0.0769 | 39.2608
9.5 | 1.2495 | 0.03512 | 0.0782 | 35.578
10 | 1.3816 | 0.04071 | 0.0515 | 33.9376
10.5 | 1.3738 | 0.0457 | 0.0529 | 30.0613
11 | 1.3757 | 0.05007 | 0.0544 | 27.4755
12 | 1.3685 | 0.06152 | 0.0533 | 22.2448
12.5 | 1.3625 | 0.06504 | 0.0583 | 20.9486
13 | 1.3558 | 0.07179 | 0.0561 | 18.8856
13.5 | 1.3616 | 0.07725 | 0.0548 | 17.6259
14 | 1.3839 | 0.08271 | 0.0512 | 16.732
14.5 | 1.3782 | 0.08996 | 0.0482 | 15.3201
15 | 1.3874 | 0.09598 | 0.0455 | 14.4551
15.5 | 1.3742 | 0.10365 | 0.0429 | 13.2581
16 | 1.3985 | 0.10831 | 0.0407 | 12.912
16.5 | 1.3937 | 0.11555 | 0.0378 | 12.0614
17 | 1.4057 | 0.12139 | 0.0351 | 11.58
17.5 | 1.4113 | 0.12796 | 0.0319 | 11.0292
18 | 1.4056 | 0.13577 | 0.028 | 10.3528
18.5 | 1.4299 | 0.14077 | 0.025 | 10.1577
19 | 1.4204 | 0.14942 | 0.0202 | 9.5061
19.5 | 1.4438 | 0.15378 | 0.0182 | 9.3887
20 | 1.4342 | 0.16126 | 0.0151 | 8.8937

## 121. Re 14M Mach 0.00 (1)
BIGFOIL.COM POLAR EXPORT
Horten 19.00% thick 9.00% camber
Horten 19.00% thick 9.00% camber |  |  |  | Cl Max: | 2.382 | at alpha= | 20 | deg
JavaFoil+Calcfoil stall+Eppler ext transition |  |  |  | L/D Max: | 98.804 | at alpha= | 7 | deg
Re: | 14000000 |  |  | Cd Min: | 0.00802 | at alpha= | -1 | deg
Mach: | 0 |  |  | Cl=0 at alpha= | -3.6371 | deg
|  |  |  | @ Cl=0.1, Cd= | 0.0085525
|  |  |  | @ Cl=0.4, Cd= | 0.00807
|  |  |  | @ Cl=0.6, Cd= | 0.0087213
alpha (deg) | Cl | Cd | Cm | Cl/Cd
-20 | -0.848 | 0.14917 | 0.002 | -5.683
-19.5 | -0.851 | 0.14276 | 0.003 | -5.962
-19 | -0.853 | 0.1366 | 0.003 | -6.248
-18.5 | -0.854 | 0.13042 | 0.003 | -6.551
-18 | -0.854 | 0.12459 | 0.003 | -6.852
-17.5 | -0.852 | 0.1185 | 0.004 | -7.187
-17 | -0.848 | 0.11312 | 0.004 | -7.494
-16.5 | -0.841 | 0.10747 | 0.004 | -7.828
-16 | -0.833 | 0.10215 | 0.005 | -8.153
-15.5 | -0.822 | 0.09689 | 0.005 | -8.487
-15 | -0.81 | 0.09202 | 0.005 | -8.803
-14.5 | -0.796 | 0.08736 | 0.006 | -9.107
-14 | -0.779 | 0.08285 | 0.006 | -9.404
-13.5 | -0.761 | 0.0785 | 0.006 | -9.688
-13 | -0.74 | 0.07433 | 0.006 | -9.953
-12.5 | -0.717 | 0.07026 | 0.007 | -10.204
-12 | -0.692 | 0.0663 | 0.007 | -10.437
-11.5 | -0.665 | 0.06266 | 0.007 | -10.608
-11 | -0.635 | 0.05907 | 0.007 | -10.756
-10.5 | -0.604 | 0.05571 | 0.008 | -10.841
-10 | -0.571 | 0.05223 | 0.008 | -10.926
-9.5 | -0.535 | 0.04863 | 0.008 | -11.009
-9 | -0.498 | 0.04547 | 0.008 | -10.959
-8.5 | -0.459 | 0.04259 | 0.009 | -10.784
-8 | -0.419 | 0.03965 | 0.009 | -10.56
-7.5 | -0.377 | 0.03672 | 0.009 | -10.254
-7 | -0.334 | 0.03299 | 0.01 | -10.118
-6.5 | -0.342 | 0.00888 | 0.014 | -38.558
-6 | -0.285 | 0.00878 | 0.014 | -32.478
-5.5 | -0.227 | 0.00869 | 0.014 | -26.103
-5 | -0.167 | 0.00865 | 0.014 | -19.313
-4.5 | -0.106 | 0.00861 | 0.015 | -12.367
-4 | -0.045 | 0.0087 | 0.015 | -5.169
-3.5 | 0.017 | 0.00867 | 0.015 | 2.002
-3 | 0.08 | 0.00854 | 0.015 | 9.401
-2.5 | 0.144 | 0.00858 | 0.015 | 16.748
-2 | 0.208 | 0.00823 | 0.015 | 25.229
-1.5 | 0.272 | 0.00821 | 0.015 | 33.094
-1 | 0.336 | 0.00802 | 0.015 | 41.934
-0.5 | 0.4 | 0.00807 | 0.015 | 49.562
0 | 0.462 | 0.00829 | 0.015 | 55.731
0.5 | 0.525 | 0.00859 | 0.015 | 61.069
1 | 0.587 | 0.0087 | 0.015 | 67.488
1.5 | 0.648 | 0.0088 | 0.015 | 73.665
2 | 0.709 | 0.0089 | 0.015 | 79.683
2.5 | 0.768 | 0.00903 | 0.015 | 85.014
3 | 0.825 | 0.00933 | 0.014 | 88.397
3.5 | 0.88 | 0.00967 | 0.014 | 90.96
4 | 0.934 | 0.01045 | 0.014 | 89.381
4.5 | 0.987 | 0.01102 | 0.014 | 89.585
5 | 1.041 | 0.01152 | 0.014 | 90.361
5.5 | 1.094 | 0.01205 | 0.013 | 90.826
6 | 1.148 | 0.01268 | 0.013 | 90.485
6.5 | 1.201 | 0.01338 | 0.013 | 89.769
7 | 1.254 | 0.01269 | 0.013 | 98.804
7.5 | 1.307 | 0.01364 | 0.012 | 95.779
8 | 1.359 | 0.01456 | 0.012 | 93.289
8.5 | 1.41 | 0.01549 | 0.012 | 91.025
9 | 1.462 | 0.01643 | 0.011 | 88.996
9.5 | 1.512 | 0.01755 | 0.011 | 86.162
10 | 1.563 | 0.01883 | 0.011 | 83.004
10.5 | 1.612 | 0.02021 | 0.011 | 79.796
11 | 1.661 | 0.02147 | 0.01 | 77.387
11.5 | 1.71 | 0.02281 | 0.01 | 74.959
12 | 1.758 | 0.02413 | 0.009 | 72.842
12.5 | 1.805 | 0.0257 | 0.009 | 70.207
13 | 1.851 | 0.02735 | 0.009 | 67.673
13.5 | 1.897 | 0.02901 | 0.008 | 65.382
14 | 1.942 | 0.03098 | 0.008 | 62.682
14.5 | 1.986 | 0.0329 | 0.008 | 60.357
15 | 2.029 | 0.03503 | 0.007 | 57.926
15.5 | 2.071 | 0.03725 | 0.007 | 55.61
16 | 2.113 | 0.0396 | 0.006 | 53.353
16.5 | 2.153 | 0.04222 | 0.006 | 51.003
17 | 2.193 | 0.04495 | 0.005 | 48.778
17.5 | 2.231 | 0.04789 | 0.005 | 46.584
18 | 2.268 | 0.05113 | 0.004 | 44.353
18.5 | 2.304 | 0.05461 | 0.004 | 42.182
19 | 2.337 | 0.05848 | 0.003 | 39.968
19.5 | 2.364 | 0.06297 | 0.003 | 37.546
20 | 2.382 | 0.06826 | 0.002 | 34.897

## 122. Re 14M Mach 0.00 (2)
BIGFOIL.COM POLAR EXPORT
Horten 19.00% thick 9.00% camber
Horten 19.00% thick 9.00% camber |  |  |  | Cl Max: | 1.8787 | at alpha= | 16 | deg
XFOIL ncrit=9 |  |  |  | L/D Max: | 193.605 | at alpha= | 8.5 | deg
Re: | 14000000 |  |  | Cd Min: | 0.07753 | at alpha= | 20 | deg
Mach: | 0 |  |  | Cl=0 at alpha= | -4.7885 | deg
|  |  |  | @ Cl=0.1, Cd= | 0.0066828
|  |  |  | @ Cl=0.4, Cd= | 0.0064501
|  |  |  | @ Cl=0.6, Cd= | 0.006494
alpha (deg) | Cl | Cd | Cm | Cl/Cd
-20 | -1.5411 | 0.01727 | -0.0638 | -89.2357
-19.5 | -1.5029 | 0.01658 | -0.0601 | -90.6454
-19 | -1.4638 | 0.01593 | -0.0565 | -91.8895
-18.5 | -1.424 | 0.01537 | -0.0528 | -92.648
-18 | -1.3819 | 0.0148 | -0.0495 | -93.3716
-17.5 | -1.3384 | 0.01427 | -0.0464 | -93.7912
-17 | -1.2938 | 0.01376 | -0.0435 | -94.0262
-16.5 | -1.2454 | 0.01312 | -0.0413 | -94.9238
-16 | -1.1965 | 0.01259 | -0.0392 | -95.0357
-15.5 | -1.1452 | 0.01205 | -0.0375 | -95.0373
-15 | -1.0925 | 0.01155 | -0.036 | -94.5887
-14.5 | -1.0383 | 0.01107 | -0.0349 | -93.794
-14 | -0.9854 | 0.0107 | -0.0334 | -92.0935
-13.5 | -0.9319 | 0.01035 | -0.032 | -90.0386
-13 | -0.8781 | 0.01003 | -0.0306 | -87.5474
-12.5 | -0.8249 | 0.00977 | -0.0291 | -84.4319
-12 | -0.7704 | 0.00949 | -0.0279 | -81.1802
-11.5 | -0.7138 | 0.00917 | -0.0271 | -77.8408
-11 | -0.6576 | 0.00888 | -0.0263 | -74.0541
-10.5 | -0.6006 | 0.00858 | -0.0257 | -70
-10 | -0.5443 | 0.00831 | -0.0249 | -65.4994
-9.5 | -0.4897 | 0.0081 | -0.0237 | -60.4568
-9 | -0.4358 | 0.00793 | -0.0225 | -54.9559
-8.5 | -0.3816 | 0.00775 | -0.0212 | -49.2387
-8 | -0.3274 | 0.00757 | -0.0201 | -43.2497
-7.5 | -0.2738 | 0.00738 | -0.0188 | -37.1003
-7 | -0.221 | 0.00722 | -0.0174 | -30.6094
-6.5 | -0.169 | 0.00709 | -0.0158 | -23.8364
-6 | -0.119 | 0.00701 | -0.0138 | -16.9757
-5.5 | -0.0712 | 0.00696 | -0.0114 | -10.2299
-5 | -0.022 | 0.00684 | -0.0093 | -3.2164
-4.5 | 0.03 | 0.00674 | -0.0078 | 4.451
-4 | 0.082 | 0.0067 | -0.0064 | 12.2388
-3.5 | 0.1342 | 0.00665 | -0.005 | 20.1805
-3 | 0.1868 | 0.00655 | -0.0038 | 28.5191
-2.5 | 0.2398 | 0.00652 | -0.0026 | 36.7791
-2 | 0.2924 | 0.00652 | -0.0015 | 44.8466
-1.5 | 0.3458 | 0.00647 | -0.0005 | 53.4467
-1 | 0.4003 | 0.00645 | 0.0002 | 62.062
-0.5 | 0.4532 | 0.00646 | 0.0012 | 70.1548
0 | 0.5072 | 0.0065 | 0.0019 | 78.0308
0.5 | 0.5617 | 0.00648 | 0.0024 | 86.6821
1 | 0.6164 | 0.0065 | 0.0029 | 94.8308
1.5 | 0.6699 | 0.00657 | 0.0035 | 101.9635
2 | 0.7242 | 0.00661 | 0.004 | 109.5613
2.5 | 0.7793 | 0.00663 | 0.0042 | 117.5415
3 | 0.8332 | 0.00671 | 0.0046 | 124.1729
3.5 | 0.8862 | 0.00683 | 0.0051 | 129.7511
4 | 0.9406 | 0.00688 | 0.0053 | 136.7151
4.5 | 0.9947 | 0.00695 | 0.0055 | 143.1223
5 | 1.0464 | 0.0071 | 0.006 | 147.3803
5.5 | 1.0984 | 0.00723 | 0.0065 | 151.9225
6 | 1.1516 | 0.0073 | 0.0066 | 157.7534
6.5 | 1.2028 | 0.00744 | 0.0071 | 161.6667
7 | 1.2504 | 0.00764 | 0.0082 | 163.6649
7.5 | 1.2563 | 0.00676 | 0.0179 | 185.8432
8 | 1.2929 | 0.00671 | 0.0213 | 192.6826
8.5 | 1.332 | 0.00688 | 0.024 | 193.6047
9 | 1.3602 | 0.00713 | 0.0288 | 190.7714
9.5 | 1.389 | 0.00732 | 0.0335 | 189.7541
10 | 1.417 | 0.00756 | 0.0381 | 187.4339
10.5 | 1.4429 | 0.00797 | 0.0425 | 181.0414
11 | 1.602 | 0.00852 | 0.019 | 188.0282
11.5 | 1.6576 | 0.00893 | 0.0171 | 185.6215
12 | 1.7002 | 0.0097 | 0.0169 | 175.2784
12.5 | 1.7402 | 0.01057 | 0.0168 | 164.6358
13 | 1.7789 | 0.01168 | 0.0164 | 152.3031
13.5 | 1.8103 | 0.01386 | 0.015 | 130.6133
14 | 1.8239 | 0.01642 | 0.0165 | 111.078
14.5 | 1.8485 | 0.01858 | 0.0165 | 99.4887
15 | 1.8574 | 0.0225 | 0.0157 | 82.5511
15.5 | 1.8672 | 0.02611 | 0.0151 | 71.5128
16 | 1.8787 | 0.02968 | 0.0144 | 63.2985
16.5 | 1.8633 | 0.03559 | 0.0143 | 52.3546
17 | 1.8744 | 0.03926 | 0.0134 | 47.7433
17.5 | 1.8555 | 0.04574 | 0.0129 | 40.5662
18 | 1.839 | 0.05209 | 0.0122 | 35.3043
18.5 | 1.8484 | 0.0563 | 0.0107 | 32.8313
19 | 1.8248 | 0.06353 | 0.0097 | 28.7234
19.5 | 1.8041 | 0.06997 | 0.0097 | 25.7839
20 | 1.7736 | 0.07753 | 0.0094 | 22.8763

## 123. Re 14M Mach 0.10 (1)
BIGFOIL.COM POLAR EXPORT
Horten 19.00% thick 9.00% camber
Horten 19.00% thick 9.00% camber |  |  |  | Cl Max: | 2.374 | at alpha= | 20 | deg
JavaFoil+Calcfoil stall+Eppler ext transition |  |  |  | L/D Max: | 97.315 | at alpha= | 7 | deg
Re: | 14000000 |  |  | Cd Min: | 0.00785 | at alpha= | -0.5 | deg
Mach: | 0.1 |  |  | Cl=0 at alpha= | -3.6371 | deg
|  |  |  | @ Cl=0.1, Cd= | 0.0086251
|  |  |  | @ Cl=0.4, Cd= | 0.0078566
|  |  |  | @ Cl=0.6, Cd= | 0.0087495
alpha (deg) | Cl | Cd | Cm | Cl/Cd
-20 | -0.806 | 0.152 | 0.002 | -5.301
-19.5 | -0.812 | 0.14509 | 0.003 | -5.597
-19 | -0.817 | 0.13864 | 0.003 | -5.894
-18.5 | -0.821 | 0.13244 | 0.003 | -6.199
-18 | -0.823 | 0.1263 | 0.003 | -6.518
-17.5 | -0.824 | 0.12037 | 0.004 | -6.844
-17 | -0.823 | 0.11476 | 0.004 | -7.168
-16.5 | -0.819 | 0.10905 | 0.004 | -7.507
-16 | -0.813 | 0.1035 | 0.005 | -7.851
-15.5 | -0.804 | 0.09822 | 0.005 | -8.191
-15 | -0.794 | 0.09303 | 0.005 | -8.539
-14.5 | -0.782 | 0.08832 | 0.006 | -8.855
-14 | -0.767 | 0.08387 | 0.006 | -9.149
-13.5 | -0.751 | 0.07929 | 0.006 | -9.467
-13 | -0.731 | 0.07501 | 0.006 | -9.751
-12.5 | -0.71 | 0.07092 | 0.007 | -10.012
-12 | -0.686 | 0.06702 | 0.007 | -10.241
-11.5 | -0.66 | 0.0632 | 0.007 | -10.45
-11 | -0.632 | 0.05966 | 0.007 | -10.596
-10.5 | -0.602 | 0.05619 | 0.008 | -10.706
-10 | -0.569 | 0.05245 | 0.008 | -10.847
-9.5 | -0.534 | 0.04915 | 0.008 | -10.87
-9 | -0.498 | 0.04593 | 0.008 | -10.836
-8.5 | -0.459 | 0.04311 | 0.009 | -10.647
-8 | -0.419 | 0.04019 | 0.009 | -10.413
-7.5 | -0.377 | 0.03729 | 0.009 | -10.099
-7 | -0.333 | 0.03398 | 0.01 | -9.811
-6.5 | -0.343 | 0.00835 | 0.014 | -41.093
-6 | -0.286 | 0.00885 | 0.014 | -32.347
-5.5 | -0.228 | 0.00875 | 0.014 | -25.991
-5 | -0.168 | 0.00867 | 0.014 | -19.358
-4.5 | -0.107 | 0.00858 | 0.015 | -12.455
-4 | -0.045 | 0.00877 | 0.015 | -5.145
-3.5 | 0.017 | 0.00864 | 0.015 | 2.017
-3 | 0.081 | 0.00861 | 0.015 | 9.365
-2.5 | 0.144 | 0.00866 | 0.015 | 16.685
-2 | 0.209 | 0.00825 | 0.015 | 25.278
-1.5 | 0.273 | 0.00828 | 0.015 | 32.972
-1 | 0.338 | 0.00806 | 0.015 | 41.938
-0.5 | 0.402 | 0.00785 | 0.015 | 51.169
0 | 0.464 | 0.00793 | 0.015 | 58.562
0.5 | 0.527 | 0.00866 | 0.015 | 60.886
1 | 0.589 | 0.00873 | 0.015 | 67.547
1.5 | 0.651 | 0.00884 | 0.015 | 73.681
2 | 0.712 | 0.00894 | 0.015 | 79.598
2.5 | 0.77 | 0.00914 | 0.015 | 84.272
3 | 0.827 | 0.00942 | 0.014 | 87.738
3.5 | 0.882 | 0.0098 | 0.014 | 89.971
4 | 0.936 | 0.01026 | 0.014 | 91.216
4.5 | 0.99 | 0.01118 | 0.014 | 88.543
5 | 1.043 | 0.01174 | 0.014 | 88.893
5.5 | 1.098 | 0.01223 | 0.013 | 89.74
6 | 1.151 | 0.01288 | 0.013 | 89.377
6.5 | 1.205 | 0.01358 | 0.013 | 88.69
7 | 1.258 | 0.01293 | 0.013 | 97.315
7.5 | 1.311 | 0.01388 | 0.012 | 94.415
8 | 1.363 | 0.01484 | 0.012 | 91.867
8.5 | 1.415 | 0.01576 | 0.012 | 89.794
9 | 1.467 | 0.01672 | 0.011 | 87.703
9.5 | 1.517 | 0.01787 | 0.011 | 84.908
10 | 1.567 | 0.01917 | 0.011 | 81.774
10.5 | 1.617 | 0.02057 | 0.011 | 78.629
11 | 1.666 | 0.02186 | 0.01 | 76.218
11.5 | 1.715 | 0.02319 | 0.01 | 73.934
12 | 1.763 | 0.02456 | 0.01 | 71.767
12.5 | 1.81 | 0.02617 | 0.009 | 69.149
13 | 1.856 | 0.02786 | 0.009 | 66.602
13.5 | 1.902 | 0.02957 | 0.008 | 64.319
14 | 1.946 | 0.03152 | 0.008 | 61.74
14.5 | 1.99 | 0.03354 | 0.008 | 59.347
15 | 2.033 | 0.03571 | 0.007 | 56.941
15.5 | 2.076 | 0.03796 | 0.007 | 54.673
16 | 2.117 | 0.04039 | 0.006 | 52.399
16.5 | 2.157 | 0.04306 | 0.006 | 50.089
17 | 2.196 | 0.04587 | 0.005 | 47.864
17.5 | 2.234 | 0.04886 | 0.005 | 45.716
18 | 2.27 | 0.05221 | 0.004 | 43.481
18.5 | 2.305 | 0.05579 | 0.004 | 41.321
19 | 2.339 | 0.05979 | 0.003 | 39.112
19.5 | 2.364 | 0.06443 | 0.003 | 36.694
20 | 2.374 | 0.07705 | 0.002 | 30.805

## 124. Re 14M Mach 0.10 (2)
BIGFOIL.COM POLAR EXPORT
Horten 19.00% thick 9.00% camber
Horten 19.00% thick 9.00% camber |  |  |  | Cl Max: | 1.863 | at alpha= | 16 | deg
XFOIL ncrit=9 |  |  |  | L/D Max: | 191.77 | at alpha= | 8 | deg
Re: | 14000000 |  |  | Cd Min: | 0.08193 | at alpha= | 20 | deg
Mach: | 0.1 |  |  | Cl=0 at alpha= | -4.8184 | deg
|  |  |  | @ Cl=0.1, Cd= | 0.0067026
|  |  |  | @ Cl=0.4, Cd= | 0.0064717
|  |  |  | @ Cl=0.6, Cd= | 0.0065141
alpha (deg) | Cl | Cd | Cm | Cl/Cd
-20 | -1.5606 | 0.01875 | -0.0687 | -83.232
-19.5 | -1.5242 | 0.01785 | -0.0644 | -85.3894
-19 | -1.4871 | 0.017 | -0.0601 | -87.4765
-18.5 | -1.4473 | 0.0163 | -0.0561 | -88.7914
-18 | -1.4054 | 0.01562 | -0.0524 | -89.9744
-17.5 | -1.3628 | 0.01499 | -0.0488 | -90.9139
-17 | -1.3195 | 0.01446 | -0.0452 | -91.2517
-16.5 | -1.2731 | 0.01392 | -0.0422 | -91.4583
-16 | -1.2236 | 0.01331 | -0.0398 | -91.9309
-15.5 | -1.1715 | 0.01268 | -0.0379 | -92.3896
-15 | -1.1172 | 0.01208 | -0.0363 | -92.4834
-14.5 | -1.0595 | 0.01146 | -0.0355 | -92.452
-14 | -1.0035 | 0.01099 | -0.0343 | -91.3103
-13.5 | -0.9476 | 0.01058 | -0.033 | -89.5652
-13 | -0.892 | 0.01023 | -0.0317 | -87.1945
-12.5 | -0.8372 | 0.00994 | -0.0302 | -84.2254
-12 | -0.7811 | 0.00963 | -0.029 | -81.1111
-11.5 | -0.7248 | 0.00934 | -0.0279 | -77.6017
-11 | -0.6668 | 0.00903 | -0.0271 | -73.8427
-10.5 | -0.6079 | 0.0087 | -0.0266 | -69.8736
-10 | -0.5498 | 0.0084 | -0.0259 | -65.4524
-9.5 | -0.4938 | 0.00818 | -0.0248 | -60.3667
-9 | -0.4387 | 0.00799 | -0.0236 | -54.9061
-8.5 | -0.3835 | 0.0078 | -0.0224 | -49.1667
-8 | -0.3288 | 0.00763 | -0.0211 | -43.0931
-7.5 | -0.2741 | 0.00744 | -0.0199 | -36.8414
-7 | -0.2202 | 0.00726 | -0.0185 | -30.3306
-6.5 | -0.1672 | 0.00711 | -0.017 | -23.5162
-6 | -0.1162 | 0.00703 | -0.0151 | -16.5292
-5.5 | -0.0669 | 0.00697 | -0.0128 | -9.5983
-5 | -0.0186 | 0.00686 | -0.0104 | -2.7114
-4.5 | 0.0326 | 0.00675 | -0.0086 | 4.8296
-4 | 0.0847 | 0.00672 | -0.007 | 12.6042
-3.5 | 0.1375 | 0.00666 | -0.0056 | 20.6456
-3 | 0.1902 | 0.00657 | -0.0043 | 28.9498
-2.5 | 0.2432 | 0.00654 | -0.003 | 37.1865
-2 | 0.2962 | 0.00654 | -0.0018 | 45.2905
-1.5 | 0.3499 | 0.00649 | -0.0008 | 53.9137
-1 | 0.4046 | 0.00647 | 0 | 62.5348
-0.5 | 0.4577 | 0.00649 | 0.001 | 70.5239
0 | 0.5121 | 0.00651 | 0.0017 | 78.6636
0.5 | 0.567 | 0.00649 | 0.0023 | 87.3652
1 | 0.6218 | 0.00653 | 0.0028 | 95.2221
1.5 | 0.6756 | 0.0066 | 0.0035 | 102.3636
2 | 0.7304 | 0.00663 | 0.004 | 110.1659
2.5 | 0.7858 | 0.00666 | 0.0042 | 117.988
3 | 0.8397 | 0.00675 | 0.0047 | 124.4
3.5 | 0.8932 | 0.00686 | 0.0052 | 130.2041
4 | 0.9481 | 0.00691 | 0.0054 | 137.2069
4.5 | 1.0022 | 0.00699 | 0.0057 | 143.3763
5 | 1.0541 | 0.00715 | 0.0063 | 147.4266
5.5 | 1.1068 | 0.00727 | 0.0068 | 152.2421
6 | 1.1602 | 0.00735 | 0.007 | 157.8503
6.5 | 1.211 | 0.00751 | 0.0077 | 161.2517
7 | 1.2589 | 0.00771 | 0.0089 | 163.2815
7.5 | 1.2652 | 0.00683 | 0.0185 | 185.2416
8 | 1.3002 | 0.00678 | 0.0224 | 191.7699
8.5 | 1.3375 | 0.00698 | 0.0255 | 191.6189
9 | 1.3612 | 0.00723 | 0.0314 | 188.2711
9.5 | 1.3913 | 0.00743 | 0.0359 | 187.2544
10 | 1.4193 | 0.00771 | 0.0404 | 184.0856
10.5 | 1.455 | 0.0082 | 0.0427 | 177.439
11 | 1.6168 | 0.0087 | 0.0191 | 185.8391
11.5 | 1.6689 | 0.0092 | 0.0179 | 181.4022
12 | 1.7086 | 0.01012 | 0.018 | 168.834
12.5 | 1.7475 | 0.01117 | 0.0178 | 156.4458
13 | 1.7828 | 0.01258 | 0.0176 | 141.717
13.5 | 1.8123 | 0.01518 | 0.0159 | 119.3874
14 | 1.8139 | 0.01801 | 0.0193 | 100.7163
14.5 | 1.8454 | 0.02033 | 0.0177 | 90.7723
15 | 1.8451 | 0.02488 | 0.0173 | 74.16
15.5 | 1.8537 | 0.02864 | 0.0168 | 64.7242
16 | 1.863 | 0.03252 | 0.0161 | 57.2878
16.5 | 1.853 | 0.03795 | 0.0159 | 48.8274
17 | 1.8561 | 0.04249 | 0.0151 | 43.6832
17.5 | 1.8474 | 0.04808 | 0.0144 | 38.4235
18 | 1.833 | 0.05429 | 0.0136 | 33.7631
18.5 | 1.8272 | 0.06006 | 0.0121 | 30.4229
19 | 1.8029 | 0.06746 | 0.011 | 26.7255
20 | 1.7492 | 0.08193 | 0.0104 | 21.3499

## 125. Re 14M Mach 0.25 (1)
BIGFOIL.COM POLAR EXPORT
Horten 19.00% thick 9.00% camber
Horten 19.00% thick 9.00% camber |  |  |  | Cl Max: | 2.356 | at alpha= | 20 | deg
JavaFoil+Calcfoil stall+Eppler ext transition |  |  |  | L/D Max: | 90.286 | at alpha= | 7 | deg
Re: | 14000000 |  |  | Cd Min: | 0.0079 | at alpha= | -0.5 | deg
Mach: | 0.25 |  |  | Cl=0 at alpha= | -3.6406 | deg
|  |  |  | @ Cl=0.1, Cd= | 0.0085617
|  |  |  | @ Cl=0.4, Cd= | 0.007924
|  |  |  | @ Cl=0.6, Cd= | 0.0090252
alpha (deg) | Cl | Cd | Cm | Cl/Cd
-19 | -0.49 | 0.16167 | 0.003 | -3.028
-18.5 | -0.522 | 0.15165 | 0.003 | -3.442
-18 | -0.552 | 0.14402 | 0.003 | -3.832
-17.5 | -0.579 | 0.13591 | 0.004 | -4.258
-17 | -0.603 | 0.12849 | 0.004 | -4.691
-16.5 | -0.622 | 0.12057 | 0.004 | -5.159
-16 | -0.638 | 0.11432 | 0.005 | -5.579
-15.5 | -0.65 | 0.10766 | 0.005 | -6.042
-15 | -0.66 | 0.10134 | 0.005 | -6.51
-14.5 | -0.665 | 0.09549 | 0.005 | -6.969
-14 | -0.668 | 0.08971 | 0.006 | -7.442
-13.5 | -0.666 | 0.08476 | 0.006 | -7.858
-13 | -0.661 | 0.07981 | 0.006 | -8.28
-12.5 | -0.652 | 0.07524 | 0.007 | -8.664
-12 | -0.639 | 0.07069 | 0.007 | -9.043
-11.5 | -0.623 | 0.06659 | 0.007 | -9.355
-11 | -0.603 | 0.06256 | 0.007 | -9.64
-10.5 | -0.58 | 0.0588 | 0.008 | -9.861
-10 | -0.553 | 0.05524 | 0.008 | -10.013
-9.5 | -0.523 | 0.05192 | 0.008 | -10.08
-9 | -0.491 | 0.04851 | 0.008 | -10.115
-8.5 | -0.455 | 0.04539 | 0.009 | -10.029
-8 | -0.417 | 0.04243 | 0.009 | -9.83
-7.5 | -0.376 | 0.03969 | 0.009 | -9.483
-7 | -0.333 | 0.03711 | 0.009 | -8.983
-6.5 | -0.289 | 0.03434 | 0.01 | -8.406
-6 | -0.243 | 0.03123 | 0.01 | -7.772
-5.5 | -0.232 | 0.00897 | 0.015 | -25.797
-5 | -0.171 | 0.00852 | 0.015 | -20.062
-4.5 | -0.109 | 0.00846 | 0.015 | -12.9
-4 | -0.046 | 0.00838 | 0.015 | -5.506
-3.5 | 0.018 | 0.00836 | 0.015 | 2.133
-3 | 0.083 | 0.00858 | 0.015 | 9.629
-2.5 | 0.148 | 0.00851 | 0.015 | 17.386
-2 | 0.214 | 0.00826 | 0.015 | 25.893
-1.5 | 0.28 | 0.00824 | 0.015 | 34.005
-1 | 0.347 | 0.00803 | 0.016 | 43.186
-0.5 | 0.412 | 0.0079 | 0.016 | 52.228
0 | 0.476 | 0.00841 | 0.015 | 56.604
0.5 | 0.54 | 0.00853 | 0.015 | 63.266
1 | 0.603 | 0.00905 | 0.015 | 66.626
1.5 | 0.664 | 0.00921 | 0.015 | 72.146
2 | 0.724 | 0.00938 | 0.015 | 77.208
2.5 | 0.781 | 0.00977 | 0.015 | 79.929
3 | 0.837 | 0.0102 | 0.015 | 82.07
3.5 | 0.893 | 0.01067 | 0.014 | 83.742
4 | 0.949 | 0.01118 | 0.014 | 84.917
4.5 | 1.005 | 0.01179 | 0.014 | 85.261
5 | 1.061 | 0.01275 | 0.014 | 83.228
5.5 | 1.117 | 0.01334 | 0.014 | 83.728
6 | 1.172 | 0.01404 | 0.013 | 83.437
6.5 | 1.226 | 0.0148 | 0.013 | 82.856
7 | 1.28 | 0.01418 | 0.013 | 90.286
7.5 | 1.334 | 0.01511 | 0.013 | 88.273
8 | 1.387 | 0.01628 | 0.012 | 85.201
8.5 | 1.439 | 0.01731 | 0.012 | 83.173
9 | 1.492 | 0.01838 | 0.012 | 81.139
9.5 | 1.542 | 0.01967 | 0.011 | 78.433
10 | 1.593 | 0.02111 | 0.011 | 75.458
10.5 | 1.643 | 0.02261 | 0.011 | 72.663
11 | 1.692 | 0.02409 | 0.01 | 70.229
11.5 | 1.74 | 0.0256 | 0.01 | 67.98
12 | 1.788 | 0.02712 | 0.01 | 65.916
12.5 | 1.834 | 0.02897 | 0.009 | 63.314
13 | 1.88 | 0.03081 | 0.009 | 61.015
13.5 | 1.925 | 0.03279 | 0.009 | 58.696
14 | 1.968 | 0.03503 | 0.008 | 56.196
14.5 | 2.011 | 0.03727 | 0.008 | 53.963
15 | 2.053 | 0.03978 | 0.007 | 51.59
15.5 | 2.093 | 0.04236 | 0.007 | 49.401
16 | 2.132 | 0.04521 | 0.006 | 47.155
16.5 | 2.17 | 0.04819 | 0.006 | 45.018
17 | 2.206 | 0.05145 | 0.005 | 42.87
17.5 | 2.24 | 0.0549 | 0.005 | 40.811
18 | 2.273 | 0.05888 | 0.005 | 38.606
18.5 | 2.304 | 0.06318 | 0.004 | 36.475
19 | 2.333 | 0.06799 | 0.004 | 34.313
19.5 | 2.351 | 0.07387 | 0.003 | 31.827
20 | 2.356 | 0.08106 | 0.003 | 29.065

## 126. Re 14M Mach 0.25 (2)
BIGFOIL.COM POLAR EXPORT
Horten 19.00% thick 9.00% camber
Horten 19.00% thick 9.00% camber |  |  |  | Cl Max: | 1.4194 | at alpha= | 9.5 | deg
XFOIL ncrit=9 |  |  |  | L/D Max: | 181.989 | at alpha= | 8 | deg
Re: | 14000000 |  |  | Cd Min: | 0.15108 | at alpha= | -20 | deg
Mach: | 0.25 |  |  | Cl=0 at alpha= | -5.044 | deg
|  |  |  | @ Cl=0.1, Cd= | 0.0068034
|  |  |  | @ Cl=0.4, Cd= | 0.0065748
|  |  |  | @ Cl=0.6, Cd= | 0.006615
alpha (deg) | Cl | Cd | Cm | Cl/Cd
-20 | -0.3393 | 0.15108 | -0.0408 | -2.2458
-19.5 | -0.3226 | 0.14584 | -0.0438 | -2.212
-19 | -0.3347 | 0.13562 | -0.0496 | -2.4679
-18.5 | -0.34 | 0.12684 | -0.0548 | -2.6805
-17.5 | -0.3632 | 0.10836 | -0.0658 | -3.3518
-17 | -0.3838 | 0.09845 | -0.0719 | -3.8984
-16.5 | -0.4147 | 0.08783 | -0.0785 | -4.7216
-16 | -0.4809 | 0.07394 | -0.088 | -6.5039
-15.5 | -0.7778 | 0.05075 | -0.0895 | -15.3261
-15 | -1.207 | 0.01769 | -0.0486 | -68.2306
-14.5 | -1.1561 | 0.01571 | -0.0453 | -73.5901
-14 | -1.1003 | 0.01448 | -0.0423 | -75.9876
-13.5 | -1.0416 | 0.01319 | -0.0399 | -78.9689
-13 | -0.9808 | 0.0123 | -0.0376 | -79.7398
-12.5 | -0.9184 | 0.01152 | -0.0358 | -79.7222
-12 | -0.8551 | 0.01091 | -0.0341 | -78.3776
-11.5 | -0.7917 | 0.0104 | -0.0325 | -76.125
-11 | -0.729 | 0.01 | -0.031 | -72.9
-10.5 | -0.6652 | 0.00961 | -0.0297 | -69.2196
-10 | -0.5976 | 0.0092 | -0.0293 | -64.9565
-9.5 | -0.5269 | 0.00876 | -0.0296 | -60.1484
-9 | -0.4614 | 0.00841 | -0.0291 | -54.8633
-8.5 | -0.3982 | 0.00812 | -0.0283 | -49.0394
-8 | -0.3381 | 0.00791 | -0.0269 | -42.7434
-7.5 | -0.2789 | 0.00773 | -0.0254 | -36.0802
-7 | -0.2193 | 0.00751 | -0.0242 | -29.2011
-6.5 | -0.1611 | 0.0073 | -0.0227 | -22.0685
-6 | -0.1053 | 0.00717 | -0.0209 | -14.6862
-5.5 | -0.0497 | 0.00704 | -0.0191 | -7.0597
-5 | 0.0048 | 0.00693 | -0.0171 | 0.69264
-4.5 | 0.0562 | 0.00684 | -0.0146 | 8.2164
-4 | 0.1041 | 0.0068 | -0.0114 | 15.3088
-3.5 | 0.1562 | 0.00674 | -0.0091 | 23.1751
-3 | 0.2102 | 0.00667 | -0.0073 | 31.5142
-2.5 | 0.2634 | 0.00665 | -0.0055 | 39.609
-2 | 0.3185 | 0.00663 | -0.0041 | 48.0392
-1.5 | 0.3737 | 0.00657 | -0.0027 | 56.8798
-1 | 0.4287 | 0.00658 | -0.0014 | 65.152
-0.5 | 0.4835 | 0.00661 | -0.0001 | 73.1467
0 | 0.5401 | 0.0066 | 0.0008 | 81.8333
0.5 | 0.5965 | 0.00661 | 0.0017 | 90.2421
1 | 0.6519 | 0.00669 | 0.0027 | 97.4439
1.5 | 0.708 | 0.00674 | 0.0035 | 105.0445
2 | 0.7653 | 0.00676 | 0.004 | 113.2101
2.5 | 0.8215 | 0.00684 | 0.0047 | 120.1023
3 | 0.8763 | 0.00697 | 0.0055 | 125.7245
3.5 | 0.933 | 0.00703 | 0.006 | 132.7169
4 | 0.9894 | 0.00711 | 0.0065 | 139.1561
4.5 | 1.0429 | 0.00728 | 0.0075 | 143.2555
5 | 1.0972 | 0.00742 | 0.0083 | 147.8706
5.5 | 1.1528 | 0.00751 | 0.0088 | 153.502
6 | 1.2053 | 0.00768 | 0.0099 | 156.9401
6.5 | 1.2549 | 0.00791 | 0.0114 | 158.6473
7 | 1.3061 | 0.00805 | 0.0126 | 162.2484
7.5 | 1.3282 | 0.00762 | 0.0196 | 174.3045
8 | 1.3267 | 0.00729 | 0.0312 | 181.989
8.5 | 1.3449 | 0.00759 | 0.0386 | 177.1937
9 | 1.377 | 0.0079 | 0.043 | 174.3038
9.5 | 1.4194 | 0.0083 | 0.045 | 171.012

## 127. Re 14M Mach 0.50 (1)
BIGFOIL.COM POLAR EXPORT
Horten 19.00% thick 9.00% camber
Horten 19.00% thick 9.00% camber |  |  |  | Cl Max: | 1.827 | at alpha= | 13.5 | deg
JavaFoil+Calcfoil stall+Eppler ext transition |  |  |  | L/D Max: | 67.074 | at alpha= | 4 | deg
Re: | 14000000 |  |  | Cd Min: | 0.00835 | at alpha= | -3 | deg
Mach: | 0.5 |  |  | Cl=0 at alpha= | -3.6404 | deg
|  |  |  | @ Cl=0.1, Cd= | 0.0083514
|  |  |  | @ Cl=0.4, Cd= | 0.0089844
|  |  |  | @ Cl=0.6, Cd= | 0.010884
alpha (deg) | Cl | Cd | Cm | Cl/Cd
-20 | -0.936 | 0.16738 | 0.003 | -5.59
-19.5 | -0.909 | 0.1547 | 0.003 | -5.873
-19 | -0.881 | 0.14484 | 0.003 | -6.084
-18.5 | -0.851 | 0.16256 | 0.004 | -5.233
-18 | -0.823 | 0.14613 | 0.004 | -5.632
-17.5 | -0.796 | 0.13209 | 0.004 | -6.024
-17 | -0.768 | 0.12326 | 0.005 | -6.233
-16.5 | -0.741 | 0.11478 | 0.005 | -6.453
-16 | -0.71 | 0.12124 | 0.005 | -5.855
-15.5 | -0.682 | 0.10974 | 0.005 | -6.218
-15 | -0.655 | 0.10149 | 0.006 | -6.452
-14.5 | -0.627 | 0.09435 | 0.006 | -6.646
-14 | -0.597 | 0.09502 | 0.006 | -6.279
-13.5 | -0.569 | 0.08643 | 0.007 | -6.587
-13 | -0.542 | 0.07952 | 0.007 | -6.813
-12.5 | -0.511 | 0.08123 | 0.007 | -6.291
-12 | -0.483 | 0.07545 | 0.007 | -6.399
-11.5 | -0.455 | 0.06878 | 0.008 | -6.622
-11 | -0.428 | 0.06337 | 0.008 | -6.749
-10.5 | -0.396 | 0.06714 | 0.008 | -5.905
-10 | -0.369 | 0.06071 | 0.008 | -6.076
-9.5 | -0.339 | 0.0623 | 0.008 | -5.44
-9 | -0.311 | 0.05709 | 0.008 | -5.44
-8.5 | -0.282 | 0.05174 | 0.009 | -5.46
-8 | -0.252 | 0.0536 | 0.008 | -4.711
-7.5 | -0.223 | 0.05242 | 0.008 | -4.263
-7 | -0.195 | 0.04731 | 0.009 | -4.125
-6.5 | -0.23 | 0.04534 | 0.009 | -5.076
-6 | -0.223 | 0.04023 | 0.01 | -5.549
-5.5 | -0.189 | 0.03692 | 0.01 | -5.125
-5 | -0.145 | 0.03418 | 0.01 | -4.244
-4.5 | -0.095 | 0.03155 | 0.011 | -3.012
-4 | -0.041 | 0.02902 | 0.011 | -1.412
-3.5 | 0.016 | 0.02627 | 0.012 | 0.614
-3 | 0.09 | 0.00835 | 0.017 | 10.829
-2.5 | 0.163 | 0.00836 | 0.017 | 19.481
-2 | 0.236 | 0.00886 | 0.017 | 26.681
-1.5 | 0.311 | 0.00889 | 0.017 | 34.953
-1 | 0.385 | 0.00897 | 0.017 | 42.934
-0.5 | 0.458 | 0.00904 | 0.017 | 50.675
0 | 0.51 | 0.01008 | 0.017 | 50.629
0.5 | 0.576 | 0.01057 | 0.017 | 54.498
1 | 0.641 | 0.01142 | 0.016 | 56.107
1.5 | 0.706 | 0.01189 | 0.016 | 59.336
2 | 0.77 | 0.01243 | 0.016 | 61.915
2.5 | 0.833 | 0.01306 | 0.016 | 63.793
3 | 0.896 | 0.01369 | 0.016 | 65.42
3.5 | 0.958 | 0.01435 | 0.016 | 66.714
4 | 1.019 | 0.01519 | 0.015 | 67.074
4.5 | 1.079 | 0.01638 | 0.015 | 65.867
5 | 1.138 | 0.01731 | 0.015 | 65.738
5.5 | 1.196 | 0.0183 | 0.015 | 65.356
6 | 1.253 | 0.01951 | 0.014 | 64.229
6.5 | 1.309 | 0.02075 | 0.014 | 63.061
7 | 1.363 | 0.02097 | 0.014 | 65.004
7.5 | 1.416 | 0.02258 | 0.014 | 62.725
8 | 1.467 | 0.02434 | 0.013 | 60.286
8.5 | 1.517 | 0.02614 | 0.013 | 58.039
9 | 1.564 | 0.02818 | 0.013 | 55.522
9.5 | 1.609 | 0.03051 | 0.012 | 52.739
10 | 1.652 | 0.03304 | 0.012 | 49.987
10.5 | 1.692 | 0.03558 | 0.012 | 47.549
11 | 1.727 | 0.03886 | 0.011 | 44.445
11.5 | 1.759 | 0.04218 | 0.011 | 41.698
12 | 1.787 | 0.0456 | 0.01 | 39.178
12.5 | 1.808 | 0.04985 | 0.01 | 36.269
13 | 1.822 | 0.05436 | 0.01 | 33.512
13.5 | 1.827 | 0.05925 | 0.009 | 30.837
14 | 1.82 | 0.06553 | 0.009 | 27.773
14.5 | 1.793 | 0.07265 | 0.008 | 24.676
15 | 1.735 | 0.08098 | 0.008 | 21.424
15.5 | 1.594 | 0.09304 | 0.007 | 17.13
16 | 1.211 | 0.14178 | 0.006 | 8.538
16.5 | 1.223 | 0.19755 | 0.006 | 6.188
17 | 1.248 | 0.23488 | 0.005 | 5.313
17.5 | 1.275 | 0.27309 | 0.005 | 4.67
18 | 1.306 | 0.29055 | 0.004 | 4.496
18.5 | 1.336 | 0.30726 | 0.004 | 4.347

## 128. Re 14M Mach 0.50 (2)
BIGFOIL.COM POLAR EXPORT
Horten 19.00% thick 9.00% camber
Horten 19.00% thick 9.00% camber |  |  |  | Cl Max: | 1.4536 | at alpha= | 19.5 | deg
XFOIL ncrit=9 |  |  |  | L/D Max: | 139.507 | at alpha= | 4.5 | deg
Re: | 14000000 |  |  | Cd Min: | 0.1603 | at alpha= | 20 | deg
Mach: | 0.5 |  |  | Cl=0 at alpha= | -5.3617 | deg
|  |  |  | @ Cl=0.1, Cd= | 0.0076618
|  |  |  | @ Cl=0.4, Cd= | 0.0070691
|  |  |  | @ Cl=0.6, Cd= | 0.0071578
alpha (deg) | Cl | Cd | Cm | Cl/Cd
-11.5 | 0.0163 | 0.07612 | -0.0861 | 0.21414
-11 | -0.0072 | 0.06772 | -0.0908 | -0.10632
-10.5 | -0.0324 | 0.06038 | -0.0954 | -0.5366
-10 | -0.0635 | 0.05482 | -0.0945 | -1.1583
-9.5 | -0.1029 | 0.05035 | -0.0878 | -2.0437
-9 | -0.137 | 0.04722 | -0.077 | -2.9013
-8.5 | -0.1718 | 0.04195 | -0.0678 | -4.0954
-8 | -0.1953 | 0.03652 | -0.0583 | -5.3478
-7.5 | -0.2228 | 0.03001 | -0.0475 | -7.4242
-7 | -0.256 | 0.02216 | -0.0354 | -11.5523
-6.5 | -0.2565 | 0.01095 | -0.0304 | -23.4247
-6 | -0.1356 | 0.00883 | -0.0355 | -15.3567
-5.5 | -0.0236 | 0.00812 | -0.039 | -2.9064
-5 | 0.0617 | 0.00778 | -0.0383 | 7.9306
-4.5 | 0.1362 | 0.00755 | -0.0361 | 18.0397
-4 | 0.2051 | 0.00741 | -0.0333 | 27.6788
-3.5 | 0.2713 | 0.00725 | -0.0303 | 37.4207
-3 | 0.335 | 0.00711 | -0.0271 | 47.1167
-2.5 | 0.3947 | 0.00707 | -0.0233 | 55.8274
-2 | 0.4524 | 0.00706 | -0.0194 | 64.0793
-1.5 | 0.5111 | 0.00705 | -0.0158 | 72.4965
-1 | 0.5647 | 0.00709 | -0.0113 | 79.6474
-0.5 | 0.6168 | 0.00719 | -0.0066 | 85.7858
0 | 0.6774 | 0.00727 | -0.0037 | 93.1774
0.5 | 0.7396 | 0.0073 | -0.0012 | 101.3151
1 | 0.8013 | 0.00741 | 0.0013 | 108.1377
1.5 | 0.8613 | 0.00758 | 0.004 | 113.628
2 | 0.9244 | 0.00767 | 0.0062 | 120.5215
2.5 | 0.987 | 0.00781 | 0.0084 | 126.3764
3 | 1.0454 | 0.00805 | 0.0113 | 129.8634
3.5 | 1.1037 | 0.00827 | 0.0142 | 133.4583
4 | 1.1634 | 0.00845 | 0.0169 | 137.6805
4.5 | 1.2165 | 0.00872 | 0.0206 | 139.5069
5 | 1.2479 | 0.00911 | 0.028 | 136.9813
5.5 | 1.2728 | 0.00952 | 0.0364 | 133.6975
6 | 1.2965 | 0.01024 | 0.044 | 126.6113
6.5 | 1.2964 | 0.01243 | 0.0515 | 104.2961
7 | 1.2901 | 0.01567 | 0.0578 | 82.3293
7.5 | 1.2983 | 0.01825 | 0.0629 | 71.1397
8 | 1.2934 | 0.02153 | 0.0682 | 60.0743
8.5 | 1.2639 | 0.02622 | 0.0736 | 48.2037
9 | 1.2652 | 0.02995 | 0.0763 | 42.2437
9.5 | 1.2771 | 0.03355 | 0.0775 | 38.0656
11 | 1.3997 | 0.04877 | 0.0536 | 28.7
12.5 | 1.3754 | 0.06346 | 0.0597 | 21.6735
13 | 1.3685 | 0.07002 | 0.0579 | 19.5444
13.5 | 1.3932 | 0.07404 | 0.0567 | 18.8169
14 | 1.3917 | 0.08107 | 0.0533 | 17.1666
14.5 | 1.3949 | 0.08766 | 0.0502 | 15.9126
15 | 1.3971 | 0.09425 | 0.0474 | 14.8233
15.5 | 1.4013 | 0.10038 | 0.0451 | 13.96
16 | 1.4109 | 0.10621 | 0.0428 | 13.2841
16.5 | 1.3981 | 0.1141 | 0.0397 | 12.2533
17 | 1.4196 | 0.119 | 0.0374 | 11.9294
17.5 | 1.4148 | 0.12644 | 0.0341 | 11.1895
18 | 1.4294 | 0.13218 | 0.0311 | 10.814
18.5 | 1.435 | 0.13888 | 0.0275 | 10.3327
19 | 1.4301 | 0.14684 | 0.0232 | 9.7392
19.5 | 1.4536 | 0.15219 | 0.0196 | 9.5512
20 | 1.4441 | 0.1603 | 0.0154 | 9.0087

## 129. Re 16M Mach 0.00 (1)
BIGFOIL.COM POLAR EXPORT
Horten 19.00% thick 9.00% camber
Horten 19.00% thick 9.00% camber |  |  |  | Cl Max: | 2.381 | at alpha= | 20 | deg
JavaFoil+Calcfoil stall+Eppler ext transition |  |  |  | L/D Max: | 99.624 | at alpha= | 7 | deg
Re: | 16000000 |  |  | Cd Min: | 0.00791 | at alpha= | -1 | deg
Mach: | 0 |  |  | Cl=0 at alpha= | -3.6371 | deg
|  |  |  | @ Cl=0.1, Cd= | 0.0084569
|  |  |  | @ Cl=0.4, Cd= | 0.00835
|  |  |  | @ Cl=0.6, Cd= | 0.008571
alpha (deg) | Cl | Cd | Cm | Cl/Cd
-20 | -0.848 | 0.14829 | 0.002 | -5.718
-19.5 | -0.851 | 0.14226 | 0.003 | -5.985
-19 | -0.854 | 0.13588 | 0.003 | -6.282
-18.5 | -0.854 | 0.12973 | 0.003 | -6.586
-18 | -0.854 | 0.12401 | 0.003 | -6.886
-17.5 | -0.852 | 0.11811 | 0.004 | -7.211
-17 | -0.848 | 0.11263 | 0.004 | -7.529
-16.5 | -0.841 | 0.10697 | 0.004 | -7.866
-16 | -0.833 | 0.10172 | 0.005 | -8.188
-15.5 | -0.823 | 0.09658 | 0.005 | -8.517
-15 | -0.81 | 0.0915 | 0.005 | -8.855
-14.5 | -0.796 | 0.08681 | 0.006 | -9.169
-14 | -0.779 | 0.08231 | 0.006 | -9.469
-13.5 | -0.761 | 0.07797 | 0.006 | -9.758
-13 | -0.74 | 0.07383 | 0.006 | -10.024
-12.5 | -0.717 | 0.06983 | 0.007 | -10.27
-12 | -0.692 | 0.066 | 0.007 | -10.488
-11.5 | -0.665 | 0.06223 | 0.007 | -10.687
-11 | -0.636 | 0.05875 | 0.007 | -10.82
-10.5 | -0.604 | 0.05524 | 0.008 | -10.94
-10 | -0.571 | 0.05184 | 0.008 | -11.017
-9.5 | -0.536 | 0.04835 | 0.008 | -11.079
-9 | -0.499 | 0.04517 | 0.008 | -11.038
-8.5 | -0.46 | 0.04211 | 0.009 | -10.917
-8 | -0.419 | 0.03922 | 0.009 | -10.686
-7.5 | -0.377 | 0.03602 | 0.009 | -10.474
-7 | -0.335 | 0.0316 | 0.01 | -10.614
-6.5 | -0.342 | 0.00872 | 0.014 | -39.287
-6 | -0.285 | 0.00867 | 0.014 | -32.905
-5.5 | -0.227 | 0.00856 | 0.014 | -26.503
-5 | -0.167 | 0.0085 | 0.014 | -19.675
-4.5 | -0.107 | 0.00897 | 0.015 | -11.877
-4 | -0.045 | 0.00892 | 0.015 | -5.039
-3.5 | 0.017 | 0.00853 | 0.015 | 2.035
-3 | 0.08 | 0.00846 | 0.015 | 9.496
-2.5 | 0.144 | 0.00845 | 0.015 | 17.01
-2 | 0.208 | 0.00812 | 0.015 | 25.577
-1.5 | 0.272 | 0.00811 | 0.015 | 33.513
-1 | 0.336 | 0.00791 | 0.015 | 42.502
-0.5 | 0.4 | 0.00835 | 0.015 | 47.889
0 | 0.462 | 0.00818 | 0.015 | 56.531
0.5 | 0.525 | 0.00804 | 0.015 | 65.271
1 | 0.587 | 0.00855 | 0.015 | 68.629
1.5 | 0.649 | 0.00865 | 0.015 | 75.001
2 | 0.709 | 0.00883 | 0.015 | 80.342
2.5 | 0.768 | 0.00896 | 0.015 | 85.762
3 | 0.826 | 0.00917 | 0.014 | 90.032
3.5 | 0.881 | 0.00951 | 0.014 | 92.623
4 | 0.934 | 0.01034 | 0.014 | 90.326
4.5 | 0.988 | 0.01083 | 0.014 | 91.234
5 | 1.042 | 0.01133 | 0.014 | 91.928
5.5 | 1.095 | 0.01191 | 0.013 | 91.994
6 | 1.149 | 0.01254 | 0.013 | 91.603
6.5 | 1.202 | 0.01319 | 0.013 | 91.155
7 | 1.255 | 0.0126 | 0.013 | 99.624
7.5 | 1.307 | 0.01359 | 0.012 | 96.176
8 | 1.359 | 0.01443 | 0.012 | 94.2
8.5 | 1.411 | 0.01535 | 0.012 | 91.963
9 | 1.462 | 0.0164 | 0.011 | 89.169
9.5 | 1.513 | 0.01744 | 0.011 | 86.783
10 | 1.564 | 0.01865 | 0.011 | 83.855
10.5 | 1.613 | 0.02016 | 0.011 | 80.006
11 | 1.662 | 0.02136 | 0.01 | 77.824
11.5 | 1.711 | 0.02264 | 0.01 | 75.566
12 | 1.758 | 0.02409 | 0.009 | 72.971
12.5 | 1.805 | 0.02557 | 0.009 | 70.605
13 | 1.852 | 0.02721 | 0.009 | 68.055
13.5 | 1.897 | 0.02902 | 0.008 | 65.378
14 | 1.942 | 0.03079 | 0.008 | 63.08
14.5 | 1.986 | 0.03286 | 0.008 | 60.439
15 | 2.03 | 0.03494 | 0.007 | 58.086
15.5 | 2.072 | 0.0372 | 0.007 | 55.698
16 | 2.113 | 0.03959 | 0.006 | 53.379
16.5 | 2.154 | 0.04223 | 0.006 | 51
17 | 2.193 | 0.04495 | 0.005 | 48.789
17.5 | 2.231 | 0.04807 | 0.005 | 46.413
18 | 2.268 | 0.05136 | 0.004 | 44.161
18.5 | 2.304 | 0.05497 | 0.004 | 41.903
19 | 2.337 | 0.05911 | 0.003 | 39.538
19.5 | 2.364 | 0.06399 | 0.003 | 36.939
20 | 2.381 | 0.06942 | 0.002 | 34.305

## 130. Re 16M Mach 0.00 (2)
BIGFOIL.COM POLAR EXPORT
Horten 19.00% thick 9.00% camber
Horten 19.00% thick 9.00% camber |  |  |  | Cl Max: | 1.2527 | at alpha= | 7 | deg
XFOIL ncrit=9 |  |  |  | L/D Max: | 167.473 | at alpha= | 7 | deg
Re: | 16000000 |  |  | Cd Min: | 0.00748 | at alpha= | 7 | deg
Mach: | 0 |  |  | Cl=0 at alpha= | -99 | deg
|  |  |  | @ Cl=0.1, Cd= | 0.00635
|  |  |  | @ Cl=0.4, Cd= | 0.00635
|  |  |  | @ Cl=0.6, Cd= | 0.0063937
alpha (deg) | Cl | Cd | Cm | Cl/Cd
0 | 0.5061 | 0.00635 | 0.0021 | 79.7008
0.5 | 0.5607 | 0.00635 | 0.0027 | 88.2992
1 | 0.6147 | 0.00641 | 0.0033 | 95.897
1.5 | 0.6688 | 0.00645 | 0.0038 | 103.6899
2 | 0.7242 | 0.00646 | 0.004 | 112.1053
2.5 | 0.7787 | 0.00652 | 0.0043 | 119.4325
3 | 0.832 | 0.00663 | 0.0049 | 125.4902
3.5 | 0.8865 | 0.00668 | 0.0051 | 132.7096
4 | 0.9412 | 0.00673 | 0.0052 | 139.8514
4.5 | 0.9939 | 0.00686 | 0.0056 | 144.8834
5 | 1.0463 | 0.00699 | 0.0061 | 149.6853
5.5 | 1.1001 | 0.00706 | 0.0062 | 155.8215
6 | 1.1528 | 0.00716 | 0.0065 | 161.0056
6.5 | 1.2021 | 0.00736 | 0.0073 | 163.3288
7 | 1.2527 | 0.00748 | 0.0078 | 167.4733

## 131. Re 16M Mach 0.10 (1)
BIGFOIL.COM POLAR EXPORT
Horten 19.00% thick 9.00% camber
Horten 19.00% thick 9.00% camber |  |  |  | Cl Max: | 2.376 | at alpha= | 20 | deg
JavaFoil+Calcfoil stall+Eppler ext transition |  |  |  | L/D Max: | 98.244 | at alpha= | 7 | deg
Re: | 16000000 |  |  | Cd Min: | 0.00791 | at alpha= | -1 | deg
Mach: | 0.1 |  |  | Cl=0 at alpha= | -3.6371 | deg
|  |  |  | @ Cl=0.1, Cd= | 0.0085119
|  |  |  | @ Cl=0.4, Cd= | 0.0079778
|  |  |  | @ Cl=0.6, Cd= | 0.0086364
alpha (deg) | Cl | Cd | Cm | Cl/Cd
-20 | -0.806 | 0.15106 | 0.002 | -5.335
-19.5 | -0.812 | 0.14456 | 0.003 | -5.619
-19 | -0.817 | 0.13815 | 0.003 | -5.917
-18.5 | -0.821 | 0.13164 | 0.003 | -6.238
-18 | -0.823 | 0.1258 | 0.003 | -6.545
-17.5 | -0.824 | 0.11989 | 0.004 | -6.872
-17 | -0.823 | 0.1142 | 0.004 | -7.204
-16.5 | -0.819 | 0.10855 | 0.004 | -7.543
-16 | -0.813 | 0.10301 | 0.005 | -7.889
-15.5 | -0.805 | 0.09783 | 0.005 | -8.225
-15 | -0.795 | 0.09263 | 0.005 | -8.577
-14.5 | -0.782 | 0.08774 | 0.006 | -8.916
-14 | -0.768 | 0.08332 | 0.006 | -9.212
-13.5 | -0.751 | 0.07891 | 0.006 | -9.515
-13 | -0.732 | 0.07464 | 0.006 | -9.803
-12.5 | -0.71 | 0.07049 | 0.007 | -10.078
-12 | -0.687 | 0.06659 | 0.007 | -10.312
-11.5 | -0.661 | 0.06277 | 0.007 | -10.526
-11 | -0.632 | 0.05937 | 0.007 | -10.651
-10.5 | -0.602 | 0.05581 | 0.008 | -10.784
-10 | -0.569 | 0.05252 | 0.008 | -10.836
-9.5 | -0.535 | 0.04882 | 0.008 | -10.95
-9 | -0.498 | 0.04568 | 0.008 | -10.901
-8.5 | -0.459 | 0.04265 | 0.009 | -10.772
-8 | -0.419 | 0.03974 | 0.009 | -10.544
-7.5 | -0.377 | 0.03679 | 0.009 | -10.248
-7 | -0.334 | 0.0332 | 0.01 | -10.066
-6.5 | -0.343 | 0.00881 | 0.014 | -38.968
-6 | -0.286 | 0.00868 | 0.014 | -32.98
-5.5 | -0.228 | 0.00859 | 0.014 | -26.499
-5 | -0.168 | 0.00856 | 0.014 | -19.6
-4.5 | -0.107 | 0.00906 | 0.015 | -11.803
-4 | -0.045 | 0.00857 | 0.015 | -5.269
-3.5 | 0.017 | 0.00855 | 0.015 | 2.04
-3 | 0.081 | 0.00853 | 0.015 | 9.458
-2.5 | 0.144 | 0.00847 | 0.015 | 17.052
-2 | 0.209 | 0.00811 | 0.015 | 25.713
-1.5 | 0.273 | 0.00818 | 0.015 | 33.395
-1 | 0.338 | 0.00791 | 0.015 | 42.719
-0.5 | 0.402 | 0.00798 | 0.015 | 50.353
0 | 0.464 | 0.00821 | 0.015 | 56.575
0.5 | 0.527 | 0.00857 | 0.015 | 61.518
1 | 0.59 | 0.00862 | 0.015 | 68.367
1.5 | 0.651 | 0.00872 | 0.015 | 74.699
2 | 0.712 | 0.00887 | 0.015 | 80.301
2.5 | 0.771 | 0.00902 | 0.015 | 85.493
3 | 0.828 | 0.00926 | 0.015 | 89.443
3.5 | 0.883 | 0.00963 | 0.014 | 91.663
4 | 0.937 | 0.01053 | 0.014 | 88.971
4.5 | 0.991 | 0.01104 | 0.014 | 89.723
5 | 1.045 | 0.01151 | 0.014 | 90.756
5.5 | 1.098 | 0.01215 | 0.013 | 90.416
6 | 1.152 | 0.01278 | 0.013 | 90.188
6.5 | 1.206 | 0.01339 | 0.013 | 90.075
7 | 1.259 | 0.01281 | 0.013 | 98.244
7.5 | 1.311 | 0.01382 | 0.012 | 94.874
8 | 1.364 | 0.01469 | 0.012 | 92.828
8.5 | 1.416 | 0.01561 | 0.012 | 90.715
9 | 1.467 | 0.01668 | 0.011 | 87.933
9.5 | 1.518 | 0.01775 | 0.011 | 85.493
10 | 1.568 | 0.019 | 0.011 | 82.564
10.5 | 1.618 | 0.02052 | 0.011 | 78.827
11 | 1.667 | 0.02174 | 0.01 | 76.682
11.5 | 1.716 | 0.02302 | 0.01 | 74.526
12 | 1.763 | 0.02453 | 0.01 | 71.872
12.5 | 1.81 | 0.02605 | 0.009 | 69.484
13 | 1.857 | 0.02773 | 0.009 | 66.952
13.5 | 1.902 | 0.02956 | 0.008 | 64.349
14 | 1.947 | 0.03135 | 0.008 | 62.103
14.5 | 1.991 | 0.03349 | 0.008 | 59.444
15 | 2.034 | 0.03561 | 0.007 | 57.115
15.5 | 2.076 | 0.03795 | 0.007 | 54.711
16 | 2.117 | 0.0404 | 0.006 | 52.402
16.5 | 2.157 | 0.0431 | 0.006 | 50.057
17 | 2.196 | 0.04589 | 0.005 | 47.865
17.5 | 2.234 | 0.04904 | 0.005 | 45.555
18 | 2.27 | 0.05243 | 0.004 | 43.3
18.5 | 2.305 | 0.05618 | 0.004 | 41.037
19 | 2.338 | 0.06045 | 0.003 | 38.681
19.5 | 2.364 | 0.06554 | 0.003 | 36.068
20 | 2.376 | 0.07583 | 0.002 | 31.326

## 132. Re 16M Mach 0.10 (2)
BIGFOIL.COM POLAR EXPORT
Horten 19.00% thick 9.00% camber
Horten 19.00% thick 9.00% camber |  |  |  | Cl Max: | 1.8652 | at alpha= | 15.5 | deg
XFOIL ncrit=9 |  |  |  | L/D Max: | 195.235 | at alpha= | 9 | deg
Re: | 16000000 |  |  | Cd Min: | 0.08229 | at alpha= | 20 | deg
Mach: | 0.1 |  |  | Cl=0 at alpha= | -4.7777 | deg
|  |  |  | @ Cl=0.1, Cd= | 0.0065553
|  |  |  | @ Cl=0.4, Cd= | 0.0063596
|  |  |  | @ Cl=0.6, Cd= | 0.006414
alpha (deg) | Cl | Cd | Cm | Cl/Cd
-20 | -1.5689 | 0.01782 | -0.0681 | -88.0415
-19.5 | -1.5313 | 0.017 | -0.0639 | -90.0765
-19 | -1.4929 | 0.01624 | -0.0598 | -91.9273
-18.5 | -1.4521 | 0.01556 | -0.0559 | -93.3226
-18 | -1.4091 | 0.01493 | -0.0523 | -94.3804
-17.5 | -1.3653 | 0.01436 | -0.0489 | -95.0766
-17 | -1.3201 | 0.01383 | -0.0456 | -95.4519
-16.5 | -1.2737 | 0.01332 | -0.0425 | -95.6231
-16 | -1.226 | 0.01286 | -0.0396 | -95.3344
-15.5 | -1.1751 | 0.01235 | -0.0374 | -95.1498
-15 | -1.1213 | 0.01181 | -0.0357 | -94.945
-14.5 | -1.0641 | 0.01123 | -0.0348 | -94.7551
-14 | -1.006 | 0.01071 | -0.034 | -93.9309
-13.5 | -0.9489 | 0.01028 | -0.033 | -92.3054
-13 | -0.8934 | 0.00995 | -0.0316 | -89.7889
-12.5 | -0.8379 | 0.00964 | -0.0303 | -86.9191
-12 | -0.7818 | 0.00934 | -0.0291 | -83.7045
-11.5 | -0.726 | 0.00908 | -0.0278 | -79.9559
-11 | -0.6704 | 0.00884 | -0.0265 | -75.8371
-10.5 | -0.6114 | 0.00852 | -0.026 | -71.7606
-10 | -0.5534 | 0.00822 | -0.0253 | -67.3236
-9.5 | -0.4972 | 0.008 | -0.0242 | -62.15
-9 | -0.4415 | 0.00778 | -0.0231 | -56.7481
-8.5 | -0.3864 | 0.0076 | -0.0219 | -50.8421
-8 | -0.3324 | 0.00746 | -0.0204 | -44.5576
-7.5 | -0.2783 | 0.00729 | -0.0191 | -38.1756
-7 | -0.2241 | 0.0071 | -0.0177 | -31.5634
-6.5 | -0.1718 | 0.00697 | -0.0161 | -24.6485
-6 | -0.1215 | 0.00689 | -0.014 | -17.6343
-5.5 | -0.0726 | 0.00682 | -0.0116 | -10.6452
-5 | -0.0229 | 0.00673 | -0.0095 | -3.4027
-4.5 | 0.0286 | 0.00664 | -0.0078 | 4.3072
-4 | 0.081 | 0.00658 | -0.0063 | 12.31
-3.5 | 0.1348 | 0.00651 | -0.0051 | 20.7066
-3 | 0.1875 | 0.00645 | -0.0037 | 29.0698
-2.5 | 0.24 | 0.00643 | -0.0024 | 37.325
-2 | 0.2943 | 0.0064 | -0.0014 | 45.9844
-1.5 | 0.3483 | 0.00635 | -0.0004 | 54.8504
-1 | 0.4021 | 0.00636 | 0.0005 | 63.2233
-0.5 | 0.4558 | 0.00638 | 0.0014 | 71.442
0 | 0.511 | 0.00636 | 0.002 | 80.3459
0.5 | 0.5659 | 0.00637 | 0.0026 | 88.8383
1 | 0.6201 | 0.00644 | 0.0032 | 96.2888
1.5 | 0.6747 | 0.00647 | 0.0037 | 104.2813
2 | 0.7304 | 0.00648 | 0.004 | 112.716
2.5 | 0.785 | 0.00655 | 0.0044 | 119.8473
3 | 0.8386 | 0.00666 | 0.005 | 125.9159
3.5 | 0.8937 | 0.00671 | 0.0052 | 133.1893
4 | 0.9486 | 0.00677 | 0.0054 | 140.1182
4.5 | 1.0014 | 0.0069 | 0.0059 | 145.1304
5 | 1.0543 | 0.00703 | 0.0064 | 149.9716
5.5 | 1.1085 | 0.0071 | 0.0065 | 156.1268
6 | 1.1611 | 0.00722 | 0.0069 | 160.8172
6.5 | 1.2106 | 0.00742 | 0.0078 | 163.1536
7 | 1.2618 | 0.00754 | 0.0084 | 167.3475
8 | 1.3046 | 0.00674 | 0.0215 | 193.5608
8.5 | 1.3407 | 0.0069 | 0.0249 | 194.3043
9 | 1.3725 | 0.00703 | 0.0293 | 195.2347
9.5 | 1.4013 | 0.00724 | 0.0341 | 193.5497
10 | 1.4218 | 0.00764 | 0.04 | 186.0995
10.5 | 1.4478 | 0.00808 | 0.0444 | 179.1832
11 | 1.6234 | 0.00847 | 0.0182 | 191.6647
11.5 | 1.6726 | 0.00911 | 0.0173 | 183.6004
12 | 1.7173 | 0.00977 | 0.017 | 175.7728
12.5 | 1.7592 | 0.01054 | 0.0169 | 166.907
13 | 1.7868 | 0.01233 | 0.0172 | 144.9148
13.5 | 1.7859 | 0.01494 | 0.0218 | 119.5382
14 | 1.8255 | 0.01675 | 0.0197 | 108.9851
14.5 | 1.8451 | 0.01995 | 0.0185 | 92.4862
15 | 1.8571 | 0.02348 | 0.0179 | 79.0928
15.5 | 1.8652 | 0.02729 | 0.0174 | 68.3474
16 | 1.8561 | 0.03244 | 0.0175 | 57.2164
16.5 | 1.8605 | 0.03673 | 0.0169 | 50.6534
17 | 1.8576 | 0.04163 | 0.0164 | 44.6217
17.5 | 1.8414 | 0.04775 | 0.016 | 38.5634
18 | 1.8409 | 0.05266 | 0.0152 | 34.9582
18.5 | 1.8148 | 0.06004 | 0.0143 | 30.2265
19 | 1.8072 | 0.06599 | 0.0128 | 27.386
19.5 | 1.7778 | 0.07411 | 0.0113 | 23.9887
20 | 1.7465 | 0.08229 | 0.0102 | 21.2237

## 133. Re 16M Mach 0.25 (1)
BIGFOIL.COM POLAR EXPORT
Horten 19.00% thick 9.00% camber
Horten 19.00% thick 9.00% camber |  |  |  | Cl Max: | 2.356 | at alpha= | 20 | deg
JavaFoil+Calcfoil stall+Eppler ext transition |  |  |  | L/D Max: | 90.871 | at alpha= | 7 | deg
Re: | 16000000 |  |  | Cd Min: | 0.00774 | at alpha= | -0.5 | deg
Mach: | 0.25 |  |  | Cl=0 at alpha= | -3.6406 | deg
|  |  |  | @ Cl=0.1, Cd= | 0.0084
|  |  |  | @ Cl=0.4, Cd= | 0.0077732
|  |  |  | @ Cl=0.6, Cd= | 0.0089248
alpha (deg) | Cl | Cd | Cm | Cl/Cd
-19 | -0.49 | 0.16042 | 0.003 | -3.052
-18.5 | -0.522 | 0.15162 | 0.003 | -3.444
-18 | -0.552 | 0.14304 | 0.003 | -3.859
-17.5 | -0.579 | 0.13523 | 0.004 | -4.281
-17 | -0.603 | 0.12783 | 0.004 | -4.716
-16.5 | -0.622 | 0.12073 | 0.004 | -5.153
-16 | -0.638 | 0.11405 | 0.005 | -5.593
-15.5 | -0.651 | 0.10755 | 0.005 | -6.049
-15 | -0.66 | 0.10125 | 0.005 | -6.516
-14.5 | -0.666 | 0.09516 | 0.005 | -6.994
-14 | -0.668 | 0.08953 | 0.006 | -7.458
-13.5 | -0.666 | 0.08413 | 0.006 | -7.919
-13 | -0.661 | 0.07939 | 0.006 | -8.326
-12.5 | -0.652 | 0.07475 | 0.007 | -8.723
-12 | -0.639 | 0.07038 | 0.007 | -9.086
-11.5 | -0.623 | 0.06618 | 0.007 | -9.415
-11 | -0.603 | 0.06214 | 0.007 | -9.709
-10.5 | -0.58 | 0.05849 | 0.008 | -9.915
-10 | -0.553 | 0.05492 | 0.008 | -10.076
-9.5 | -0.524 | 0.05153 | 0.008 | -10.161
-9 | -0.491 | 0.04828 | 0.008 | -10.168
-8.5 | -0.455 | 0.04515 | 0.009 | -10.086
-8 | -0.417 | 0.04211 | 0.009 | -9.912
-7.5 | -0.377 | 0.03944 | 0.009 | -9.549
-7 | -0.334 | 0.03667 | 0.009 | -9.101
-6.5 | -0.289 | 0.03394 | 0.01 | -8.517
-6 | -0.244 | 0.03022 | 0.01 | -8.061
-5.5 | -0.232 | 0.0088 | 0.015 | -26.311
-5 | -0.171 | 0.0084 | 0.015 | -20.35
-4.5 | -0.109 | 0.00833 | 0.015 | -13.105
-4 | -0.046 | 0.00828 | 0.015 | -5.577
-3.5 | 0.018 | 0.00881 | 0.015 | 2.025
-3 | 0.083 | 0.0084 | 0.015 | 9.833
-2.5 | 0.148 | 0.0084 | 0.015 | 17.635
-2 | 0.214 | 0.0084 | 0.015 | 25.461
-1.5 | 0.28 | 0.00815 | 0.015 | 34.41
-1 | 0.347 | 0.00792 | 0.016 | 43.804
-0.5 | 0.412 | 0.00774 | 0.016 | 53.27
0 | 0.476 | 0.0083 | 0.015 | 57.311
0.5 | 0.54 | 0.00882 | 0.015 | 61.221
1 | 0.603 | 0.00893 | 0.015 | 67.508
1.5 | 0.665 | 0.00904 | 0.015 | 73.576
2 | 0.725 | 0.00928 | 0.015 | 78.08
2.5 | 0.782 | 0.00962 | 0.015 | 81.33
3 | 0.838 | 0.01004 | 0.015 | 83.54
3.5 | 0.894 | 0.01053 | 0.014 | 84.906
4 | 0.95 | 0.01111 | 0.014 | 85.534
4.5 | 1.006 | 0.01166 | 0.014 | 86.291
5 | 1.062 | 0.01252 | 0.014 | 84.866
5.5 | 1.117 | 0.0132 | 0.014 | 84.626
6 | 1.172 | 0.01388 | 0.013 | 84.438
6.5 | 1.227 | 0.01459 | 0.013 | 84.079
7 | 1.281 | 0.0141 | 0.013 | 90.871
7.5 | 1.335 | 0.01505 | 0.013 | 88.697
8 | 1.388 | 0.01614 | 0.012 | 85.963
8.5 | 1.44 | 0.01717 | 0.012 | 83.878
9 | 1.492 | 0.01837 | 0.012 | 81.229
9.5 | 1.543 | 0.01954 | 0.011 | 78.998
10 | 1.594 | 0.02094 | 0.011 | 76.117
10.5 | 1.644 | 0.02259 | 0.011 | 72.769
11 | 1.693 | 0.02397 | 0.01 | 70.607
11.5 | 1.741 | 0.02541 | 0.01 | 68.521
12 | 1.788 | 0.02712 | 0.01 | 65.944
12.5 | 1.835 | 0.02883 | 0.009 | 63.655
13 | 1.881 | 0.03067 | 0.009 | 61.312
13.5 | 1.925 | 0.03277 | 0.009 | 58.752
14 | 1.969 | 0.03483 | 0.008 | 56.532
14.5 | 2.012 | 0.03724 | 0.008 | 54.016
15 | 2.053 | 0.03966 | 0.007 | 51.773
15.5 | 2.093 | 0.04235 | 0.007 | 49.428
16 | 2.132 | 0.04515 | 0.006 | 47.224
16.5 | 2.17 | 0.04824 | 0.006 | 44.982
17 | 2.206 | 0.05145 | 0.005 | 42.882
17.5 | 2.241 | 0.05515 | 0.005 | 40.633
18 | 2.273 | 0.0592 | 0.005 | 38.403
18.5 | 2.304 | 0.06364 | 0.004 | 36.21
19 | 2.333 | 0.06886 | 0.004 | 33.878
19.5 | 2.35 | 0.0755 | 0.003 | 31.129
20 | 2.356 | 0.08229 | 0.003 | 28.628

## 134. Re 16M Mach 0.25 (2)
BIGFOIL.COM POLAR EXPORT
Horten 19.00% thick 9.00% camber
Horten 19.00% thick 9.00% camber |  |  |  | Cl Max: | 1.7918 | at alpha= | 15 | deg
XFOIL ncrit=9 |  |  |  | L/D Max: | 183.774 | at alpha= | 8 | deg
Re: | 16000000 |  |  | Cd Min: | 0.14975 | at alpha= | -20 | deg
Mach: | 0.25 |  |  | Cl=0 at alpha= | -4.999 | deg
|  |  |  | @ Cl=0.1, Cd= | 0.0066581
|  |  |  | @ Cl=0.4, Cd= | 0.0064605
|  |  |  | @ Cl=0.6, Cd= | 0.0065248
alpha (deg) | Cl | Cd | Cm | Cl/Cd
-20 | -0.3438 | 0.14975 | -0.042 | -2.2958
-19.5 | -0.352 | 0.14013 | -0.0476 | -2.512
-19 | -0.339 | 0.13439 | -0.0508 | -2.5225
-18.5 | -0.347 | 0.12526 | -0.0562 | -2.7702
-18 | -0.3745 | 0.1135 | -0.0635 | -3.2996
-17.5 | -0.3929 | 0.10369 | -0.0696 | -3.7892
-17 | -0.398 | 0.09614 | -0.074 | -4.1398
-16.5 | -0.4398 | 0.08435 | -0.0816 | -5.214
-16 | -0.7689 | 0.05306 | -0.0963 | -14.4911
-15.5 | -1.2676 | 0.0177 | -0.052 | -71.6158
-15 | -1.2169 | 0.01586 | -0.0485 | -76.7276
-14.5 | -1.1621 | 0.01461 | -0.0452 | -79.5414
-14 | -1.1044 | 0.01363 | -0.0422 | -81.0271
-13.5 | -1.0451 | 0.01278 | -0.0396 | -81.7762
-13 | -0.9842 | 0.01196 | -0.0373 | -82.291
-12.5 | -0.9209 | 0.01118 | -0.0356 | -82.3703
-12 | -0.8571 | 0.01057 | -0.034 | -81.088
-11.5 | -0.7936 | 0.01009 | -0.0324 | -78.6521
-11 | -0.7298 | 0.00967 | -0.031 | -75.4705
-10.5 | -0.6633 | 0.00927 | -0.0302 | -71.5534
-10 | -0.5962 | 0.00891 | -0.0297 | -66.9136
-9.5 | -0.5304 | 0.00858 | -0.0291 | -61.8182
-9 | -0.4645 | 0.00822 | -0.0286 | -56.5085
-8.5 | -0.401 | 0.00793 | -0.0278 | -50.5675
-8 | -0.3409 | 0.00772 | -0.0264 | -44.158
-7.5 | -0.2814 | 0.00752 | -0.025 | -37.4202
-7 | -0.2229 | 0.00735 | -0.0235 | -30.3265
-6.5 | -0.1655 | 0.00717 | -0.0219 | -23.0823
-6 | -0.1091 | 0.00701 | -0.0202 | -15.5635
-5.5 | -0.0537 | 0.00687 | -0.0183 | -7.8166
-5 | -0.0001 | 0.00679 | -0.0161 | -0.014728
-4.5 | 0.0503 | 0.00674 | -0.0134 | 7.4629
-4 | 0.0985 | 0.00666 | -0.0103 | 14.7898
-3.5 | 0.1525 | 0.00659 | -0.0084 | 23.1411
-3 | 0.2066 | 0.00657 | -0.0066 | 31.446
-2.5 | 0.2603 | 0.00653 | -0.0049 | 39.8622
-2 | 0.316 | 0.00647 | -0.0035 | 48.8408
-1.5 | 0.3715 | 0.00645 | -0.0022 | 57.5969
-1 | 0.4259 | 0.00647 | -0.0008 | 65.8269
-0.5 | 0.4823 | 0.00647 | 0.0002 | 74.544
0 | 0.5388 | 0.00645 | 0.0011 | 83.5349
0.5 | 0.5946 | 0.00652 | 0.0021 | 91.1963
1 | 0.6505 | 0.00657 | 0.003 | 99.0107
1.5 | 0.7078 | 0.00658 | 0.0036 | 107.5684
2 | 0.7648 | 0.00663 | 0.0041 | 115.3544
2.5 | 0.82 | 0.00675 | 0.005 | 121.4815
3 | 0.8766 | 0.00682 | 0.0055 | 128.5337
3.5 | 0.9338 | 0.00687 | 0.006 | 135.9243
4 | 0.9887 | 0.00701 | 0.0067 | 141.0414
4.5 | 1.0431 | 0.00716 | 0.0075 | 145.6844
5 | 1.0994 | 0.00724 | 0.008 | 151.8508
5.5 | 1.1541 | 0.00736 | 0.0087 | 156.8071
6 | 1.2052 | 0.00758 | 0.01 | 158.9974
6.5 | 1.2578 | 0.00774 | 0.011 | 162.5065
7 | 1.3102 | 0.00786 | 0.012 | 166.6921
8 | 1.3342 | 0.00726 | 0.0298 | 183.7741
8.5 | 1.3581 | 0.00741 | 0.0363 | 183.2794
9 | 1.3878 | 0.00764 | 0.0414 | 181.6492
9.5 | 1.42 | 0.00814 | 0.0452 | 174.4472
10 | 1.58 | 0.00872 | 0.0234 | 181.1927
10.5 | 1.637 | 0.00919 | 0.0222 | 178.1284
11 | 1.6802 | 0.01016 | 0.0224 | 165.374
11.5 | 1.7141 | 0.01194 | 0.0224 | 143.5595
12 | 1.7511 | 0.01363 | 0.0222 | 128.474
12.5 | 1.7674 | 0.01659 | 0.023 | 106.5341
13 | 1.752 | 0.02044 | 0.0279 | 85.7143
13.5 | 1.7743 | 0.02334 | 0.0276 | 76.0197
14 | 1.7831 | 0.02724 | 0.0273 | 65.4589
14.5 | 1.7694 | 0.03297 | 0.0273 | 53.667
15 | 1.7918 | 0.03602 | 0.0265 | 49.7446
15.5 | 1.7917 | 0.0408 | 0.0262 | 43.9142
16 | 1.7589 | 0.0483 | 0.0262 | 36.4161
16.5 | 1.7794 | 0.0516 | 0.0252 | 34.4845
17 | 1.7626 | 0.05805 | 0.0245 | 30.3635
17.5 | 1.7509 | 0.06423 | 0.0235 | 27.2598
18 | 1.7443 | 0.07017 | 0.0222 | 24.8582
18.5 | 1.7194 | 0.0779 | 0.0206 | 22.0719
19 | 1.7099 | 0.08449 | 0.0186 | 20.2379
19.5 | 1.7074 | 0.09057 | 0.0162 | 18.8517
20 | 1.6946 | 0.09734 | 0.0144 | 17.4091

## 135. Re 16M Mach 0.50 (1)
BIGFOIL.COM POLAR EXPORT
Horten 19.00% thick 9.00% camber
Horten 19.00% thick 9.00% camber |  |  |  | Cl Max: | 1.828 | at alpha= | 13.5 | deg
JavaFoil+Calcfoil stall+Eppler ext transition |  |  |  | L/D Max: | 67.26 | at alpha= | 3.5 | deg
Re: | 16000000 |  |  | Cd Min: | 0.00823 | at alpha= | -3 | deg
Mach: | 0.5 |  |  | Cl=0 at alpha= | -3.6404 | deg
|  |  |  | @ Cl=0.1, Cd= | 0.008293
|  |  |  | @ Cl=0.4, Cd= | 0.0088603
|  |  |  | @ Cl=0.6, Cd= | 0.010966
alpha (deg) | Cl | Cd | Cm | Cl/Cd
-20 | -0.936 | 0.17038 | 0.003 | -5.492
-19.5 | -0.908 | 0.1577 | 0.003 | -5.761
-19 | -0.881 | 0.14772 | 0.003 | -5.965
-18.5 | -0.851 | 0.1667 | 0.004 | -5.103
-18 | -0.823 | 0.15014 | 0.004 | -5.481
-17.5 | -0.796 | 0.13619 | 0.004 | -5.842
-17 | -0.768 | 0.12649 | 0.005 | -6.073
-16.5 | -0.741 | 0.11772 | 0.005 | -6.291
-16 | -0.71 | 0.12595 | 0.005 | -5.635
-15.5 | -0.682 | 0.11368 | 0.005 | -6.002
-15 | -0.655 | 0.10538 | 0.006 | -6.212
-14.5 | -0.627 | 0.09744 | 0.006 | -6.432
-14 | -0.596 | 0.10119 | 0.006 | -5.893
-13.5 | -0.569 | 0.09123 | 0.007 | -6.234
-13 | -0.541 | 0.08379 | 0.007 | -6.456
-12.5 | -0.511 | 0.08588 | 0.007 | -5.949
-12 | -0.483 | 0.07576 | 0.007 | -6.376
-11.5 | -0.456 | 0.06925 | 0.008 | -6.578
-11 | -0.428 | 0.06373 | 0.008 | -6.712
-10.5 | -0.397 | 0.06646 | 0.008 | -5.968
-10 | -0.369 | 0.05998 | 0.008 | -6.153
-9.5 | -0.339 | 0.06141 | 0.008 | -5.522
-9 | -0.311 | 0.05661 | 0.008 | -5.489
-8.5 | -0.283 | 0.05146 | 0.009 | -5.492
-8 | -0.253 | 0.05302 | 0.008 | -4.764
-7.5 | -0.224 | 0.05209 | 0.008 | -4.291
-7 | -0.195 | 0.04691 | 0.009 | -4.161
-6.5 | -0.23 | 0.04492 | 0.009 | -5.125
-6 | -0.223 | 0.04004 | 0.01 | -5.576
-5.5 | -0.189 | 0.03658 | 0.01 | -5.176
-5 | -0.145 | 0.03397 | 0.01 | -4.272
-4.5 | -0.095 | 0.03132 | 0.011 | -3.036
-4 | -0.041 | 0.02871 | 0.011 | -1.429
-3.5 | 0.016 | 0.02575 | 0.012 | 0.628
-3 | 0.09 | 0.00823 | 0.017 | 10.995
-2.5 | 0.163 | 0.00869 | 0.017 | 18.745
-2 | 0.236 | 0.00871 | 0.017 | 27.145
-1.5 | 0.311 | 0.00877 | 0.017 | 35.434
-1 | 0.385 | 0.00885 | 0.017 | 43.559
-0.5 | 0.458 | 0.0089 | 0.017 | 51.447
0 | 0.511 | 0.00993 | 0.017 | 51.469
0.5 | 0.576 | 0.01081 | 0.017 | 53.304
1 | 0.642 | 0.01124 | 0.016 | 57.07
1.5 | 0.706 | 0.01171 | 0.016 | 60.303
2 | 0.77 | 0.0123 | 0.016 | 62.637
2.5 | 0.834 | 0.0129 | 0.016 | 64.602
3 | 0.896 | 0.0135 | 0.016 | 66.402
3.5 | 0.958 | 0.01424 | 0.016 | 67.26
4 | 1.019 | 0.01538 | 0.015 | 66.242
4.5 | 1.079 | 0.0162 | 0.015 | 66.639
5 | 1.139 | 0.0171 | 0.015 | 66.603
5.5 | 1.197 | 0.01819 | 0.015 | 65.771
6 | 1.254 | 0.01932 | 0.014 | 64.885
6.5 | 1.31 | 0.0205 | 0.014 | 63.88
7 | 1.364 | 0.02193 | 0.014 | 62.186
7.5 | 1.417 | 0.02248 | 0.014 | 63.025
8 | 1.468 | 0.02412 | 0.013 | 60.867
8.5 | 1.518 | 0.02598 | 0.013 | 58.421
9 | 1.565 | 0.02809 | 0.013 | 55.705
9.5 | 1.61 | 0.03029 | 0.012 | 53.148
10 | 1.652 | 0.03274 | 0.012 | 50.471
10.5 | 1.692 | 0.03573 | 0.012 | 47.355
11 | 1.728 | 0.03866 | 0.011 | 44.696
11.5 | 1.76 | 0.04183 | 0.011 | 42.069
12 | 1.787 | 0.04555 | 0.01 | 39.226
12.5 | 1.809 | 0.04955 | 0.01 | 36.503
13 | 1.823 | 0.05389 | 0.01 | 33.824
13.5 | 1.828 | 0.0592 | 0.009 | 30.869
14 | 1.821 | 0.06522 | 0.009 | 27.915
14.5 | 1.794 | 0.07194 | 0.008 | 24.932
15 | 1.736 | 0.08043 | 0.008 | 21.581
15.5 | 1.594 | 0.09242 | 0.007 | 17.251
16 | 1.21 | 0.14327 | 0.006 | 8.445
16.5 | 1.223 | 0.19956 | 0.006 | 6.127
17 | 1.248 | 0.2366 | 0.005 | 5.276
17.5 | 1.276 | 0.27506 | 0.005 | 4.639
18 | 1.307 | 0.29167 | 0.004 | 4.481
18.5 | 1.336 | 0.30721 | 0.004 | 4.35

## 136. Re 16M Mach 0.50 (2)
BIGFOIL.COM POLAR EXPORT
Horten 19.00% thick 9.00% camber
Horten 19.00% thick 9.00% camber |  |  |  | Cl Max: | 1.4647 | at alpha= | 20 | deg
XFOIL ncrit=9 |  |  |  | L/D Max: | 142.538 | at alpha= | 4.5 | deg
Re: | 16000000 |  |  | Cd Min: | 0.15725 | at alpha= | 20 | deg
Mach: | 0.5 |  |  | Cl=0 at alpha= | -5.3549 | deg
|  |  |  | @ Cl=0.1, Cd= | 0.0074603
|  |  |  | @ Cl=0.4, Cd= | 0.0069263
|  |  |  | @ Cl=0.6, Cd= | 0.0070308
alpha (deg) | Cl | Cd | Cm | Cl/Cd
-12 | 0.0004 | 0.08066 | -0.0849 | 0.0049591
-11.5 | -0.0003 | 0.07409 | -0.0882 | -0.0040491
-11 | -0.0259 | 0.06568 | -0.0931 | -0.39434
-10.5 | -0.0595 | 0.05831 | -0.0972 | -1.0204
-10 | -0.0936 | 0.05313 | -0.0945 | -1.7617
-9.5 | -0.1376 | 0.0489 | -0.0858 | -2.8139
-9 | -0.1698 | 0.04546 | -0.0754 | -3.7352
-8.5 | -0.199 | 0.04034 | -0.0662 | -4.9331
-8 | -0.2194 | 0.0349 | -0.0567 | -6.2865
-7.5 | -0.2454 | 0.02836 | -0.0458 | -8.653
-7 | -0.2834 | 0.01981 | -0.0333 | -14.3059
-6.5 | -0.2472 | 0.00982 | -0.0328 | -25.1731
-6 | -0.1198 | 0.00837 | -0.0384 | -14.313
-5.5 | -0.0245 | 0.00792 | -0.0389 | -3.0934
-5 | 0.0599 | 0.00757 | -0.038 | 7.9128
-4.5 | 0.133 | 0.00737 | -0.0356 | 18.0461
-4 | 0.2013 | 0.00723 | -0.0327 | 27.8423
-3.5 | 0.2681 | 0.00707 | -0.0297 | 37.9208
-3 | 0.3306 | 0.00694 | -0.0263 | 47.6369
-2.5 | 0.389 | 0.00693 | -0.0223 | 56.1328
-2 | 0.449 | 0.00691 | -0.0187 | 64.9783
-1.5 | 0.5069 | 0.00688 | -0.0149 | 73.6773
-1 | 0.5575 | 0.00697 | -0.0098 | 79.9857
-0.5 | 0.6134 | 0.00705 | -0.006 | 87.0071
0 | 0.676 | 0.00709 | -0.0034 | 95.3456
0.5 | 0.7382 | 0.00713 | -0.0008 | 103.5344
1 | 0.7993 | 0.00728 | 0.0018 | 109.794
1.5 | 0.8613 | 0.00739 | 0.0041 | 116.5494
2 | 0.9257 | 0.00748 | 0.0061 | 123.7567
2.5 | 0.9871 | 0.00765 | 0.0085 | 129.0327
3 | 1.0461 | 0.00789 | 0.0113 | 132.5856
3.5 | 1.1083 | 0.00803 | 0.0136 | 138.0199
4 | 1.1679 | 0.00823 | 0.0163 | 141.9077
4.5 | 1.2187 | 0.00855 | 0.0204 | 142.538
5 | 1.2654 | 0.00888 | 0.0252 | 142.5
5.5 | 1.2913 | 0.00914 | 0.0337 | 141.2801
6 | 1.3135 | 0.0098 | 0.042 | 134.0306
6.5 | 1.3063 | 0.01182 | 0.0512 | 110.5161
7 | 1.3192 | 0.0143 | 0.0561 | 92.2517
7.5 | 1.3317 | 0.01674 | 0.061 | 79.552
8 | 1.3204 | 0.02019 | 0.067 | 65.3987
8.5 | 1.291 | 0.02477 | 0.0727 | 52.1195
9 | 1.3023 | 0.02791 | 0.0752 | 46.6607
9.5 | 1.3076 | 0.03178 | 0.0769 | 41.1454
10 | 1.2886 | 0.03737 | 0.0782 | 34.4822
10.5 | 1.446 | 0.04164 | 0.0511 | 34.7262
11 | 1.4289 | 0.04712 | 0.0528 | 30.3247
11.5 | 1.4198 | 0.05218 | 0.0544 | 27.2097
12 | 1.425 | 0.05693 | 0.0547 | 25.0307
12.5 | 1.4096 | 0.06351 | 0.0541 | 22.1949
13 | 1.4033 | 0.06874 | 0.0551 | 20.4146
13.5 | 1.4176 | 0.07262 | 0.0559 | 19.5208
14 | 1.398 | 0.07981 | 0.0549 | 17.5166
14.5 | 1.4077 | 0.08579 | 0.052 | 16.4087
15 | 1.419 | 0.09165 | 0.0492 | 15.4828
15.5 | 1.4156 | 0.09834 | 0.047 | 14.395
16 | 1.4206 | 0.10448 | 0.0446 | 13.5969
16.5 | 1.4195 | 0.11128 | 0.0419 | 12.7561
17 | 1.4291 | 0.11716 | 0.0394 | 12.1978
18 | 1.4388 | 0.13017 | 0.0333 | 11.0532
18.5 | 1.4363 | 0.13751 | 0.0297 | 10.4451
19 | 1.45 | 0.14347 | 0.0263 | 10.1066
19.5 | 1.4545 | 0.15053 | 0.0222 | 9.6625
20 | 1.4647 | 0.15725 | 0.0178 | 9.3145

## 137. Re 18M Mach 0.00 (1)
BIGFOIL.COM POLAR EXPORT
Horten 19.00% thick 9.00% camber
Horten 19.00% thick 9.00% camber |  |  |  | Cl Max: | 2.382 | at alpha= | 20 | deg
JavaFoil+Calcfoil stall+Eppler ext transition |  |  |  | L/D Max: | 98.904 | at alpha= | 7 | deg
Re: | 18000000 |  |  | Cd Min: | 0.00794 | at alpha= | 0.5 | deg
Mach: | 0 |  |  | Cl=0 at alpha= | -3.6371 | deg
|  |  |  | @ Cl=0.1, Cd= | 0.0083269
|  |  |  | @ Cl=0.4, Cd= | 0.00826
|  |  |  | @ Cl=0.6, Cd= | 0.0084773
alpha (deg) | Cl | Cd | Cm | Cl/Cd
-20 | -0.848 | 0.14752 | 0.002 | -5.749
-19.5 | -0.852 | 0.14193 | 0.003 | -5.999
-19 | -0.854 | 0.13519 | 0.003 | -6.315
-18.5 | -0.855 | 0.12916 | 0.003 | -6.617
-18 | -0.854 | 0.12364 | 0.003 | -6.908
-17.5 | -0.852 | 0.11782 | 0.004 | -7.23
-17 | -0.848 | 0.11227 | 0.004 | -7.554
-16.5 | -0.842 | 0.10674 | 0.004 | -7.884
-16 | -0.833 | 0.10131 | 0.005 | -8.223
-15.5 | -0.823 | 0.09626 | 0.005 | -8.547
-15 | -0.81 | 0.09132 | 0.005 | -8.874
-14.5 | -0.796 | 0.08658 | 0.006 | -9.194
-14 | -0.78 | 0.08189 | 0.006 | -9.521
-13.5 | -0.761 | 0.07755 | 0.006 | -9.814
-13 | -0.74 | 0.07344 | 0.006 | -10.082
-12.5 | -0.717 | 0.06942 | 0.007 | -10.335
-12 | -0.692 | 0.06561 | 0.007 | -10.555
-11.5 | -0.665 | 0.06187 | 0.007 | -10.754
-11 | -0.636 | 0.05837 | 0.007 | -10.895
-10.5 | -0.605 | 0.05498 | 0.008 | -10.996
-10 | -0.571 | 0.05157 | 0.008 | -11.079
-9.5 | -0.536 | 0.04846 | 0.008 | -11.059
-9 | -0.499 | 0.04487 | 0.008 | -11.12
-8.5 | -0.46 | 0.04191 | 0.009 | -10.975
-8 | -0.42 | 0.03878 | 0.009 | -10.819
-7.5 | -0.378 | 0.03545 | 0.009 | -10.659
-7 | -0.398 | 0.0087 | 0.014 | -45.747
-6.5 | -0.342 | 0.00865 | 0.014 | -39.585
-6 | -0.285 | 0.00851 | 0.014 | -33.537
-5.5 | -0.227 | 0.00846 | 0.014 | -26.812
-5 | -0.167 | 0.00896 | 0.014 | -18.651
-4.5 | -0.107 | 0.00887 | 0.015 | -12.01
-4 | -0.045 | 0.00883 | 0.015 | -5.092
-3.5 | 0.017 | 0.00835 | 0.015 | 2.08
-3 | 0.08 | 0.00833 | 0.015 | 9.642
-2.5 | 0.144 | 0.00832 | 0.015 | 17.272
-2 | 0.208 | 0.00798 | 0.015 | 26.029
-1.5 | 0.272 | 0.00802 | 0.015 | 33.913
-1 | 0.336 | 0.0085 | 0.015 | 39.563
-0.5 | 0.4 | 0.00826 | 0.015 | 48.406
0 | 0.462 | 0.0081 | 0.015 | 57.08
0.5 | 0.525 | 0.00794 | 0.015 | 66.117
1 | 0.587 | 0.00845 | 0.015 | 69.494
1.5 | 0.649 | 0.00858 | 0.015 | 75.615
2 | 0.709 | 0.0087 | 0.015 | 81.542
2.5 | 0.769 | 0.00884 | 0.015 | 86.972
3 | 0.827 | 0.00906 | 0.014 | 91.229
3.5 | 0.882 | 0.0098 | 0.014 | 89.961
4 | 0.936 | 0.0102 | 0.014 | 91.714
4.5 | 0.989 | 0.01067 | 0.014 | 92.686
5 | 1.042 | 0.01124 | 0.014 | 92.734
5.5 | 1.096 | 0.01182 | 0.013 | 92.75
6 | 1.15 | 0.0124 | 0.013 | 92.69
6.5 | 1.203 | 0.01307 | 0.013 | 92.011
7 | 1.255 | 0.01269 | 0.013 | 98.904
7.5 | 1.308 | 0.01347 | 0.012 | 97.115
8 | 1.36 | 0.01435 | 0.012 | 94.78
8.5 | 1.412 | 0.01531 | 0.012 | 92.216
9 | 1.463 | 0.01627 | 0.011 | 89.955
9.5 | 1.514 | 0.01731 | 0.011 | 87.438
10 | 1.564 | 0.01864 | 0.011 | 83.915
10.5 | 1.614 | 0.02005 | 0.011 | 80.484
11 | 1.663 | 0.02124 | 0.01 | 78.287
11.5 | 1.711 | 0.02262 | 0.01 | 75.628
12 | 1.759 | 0.02396 | 0.009 | 73.42
12.5 | 1.806 | 0.02551 | 0.009 | 70.797
13 | 1.852 | 0.02717 | 0.009 | 68.173
13.5 | 1.898 | 0.02885 | 0.008 | 65.799
14 | 1.943 | 0.03082 | 0.008 | 63.033
14.5 | 1.987 | 0.03275 | 0.008 | 60.682
15 | 2.03 | 0.03494 | 0.007 | 58.098
15.5 | 2.073 | 0.03717 | 0.007 | 55.766
16 | 2.114 | 0.03964 | 0.006 | 53.322
16.5 | 2.154 | 0.04219 | 0.006 | 51.058
17 | 2.193 | 0.04515 | 0.005 | 48.579
17.5 | 2.231 | 0.04822 | 0.005 | 46.271
18 | 2.268 | 0.05162 | 0.004 | 43.938
18.5 | 2.303 | 0.05545 | 0.004 | 41.541
19 | 2.337 | 0.05985 | 0.003 | 39.045
19.5 | 2.363 | 0.06484 | 0.003 | 36.444
20 | 2.382 | 0.06975 | 0.002 | 34.145

## 138. Re 18M Mach 0.00 (2)
BIGFOIL.COM POLAR EXPORT
Horten 19.00% thick 9.00% camber
Horten 19.00% thick 9.00% camber |  |  |  | Cl Max: | 1.8854 | at alpha= | 16.5 | deg
XFOIL ncrit=9 |  |  |  | L/D Max: | 201.839 | at alpha= | 9 | deg
Re: | 18000000 |  |  | Cd Min: | 0.07697 | at alpha= | 20 | deg
Mach: | 0 |  |  | Cl=0 at alpha= | -4.7232 | deg
|  |  |  | @ Cl=0.1, Cd= | 0.0064126
|  |  |  | @ Cl=0.4, Cd= | 0.0062592
|  |  |  | @ Cl=0.6, Cd= | 0.0063076
alpha (deg) | Cl | Cd | Cm | Cl/Cd
-20 | -1.5542 | 0.01593 | -0.0626 | -97.5643
-19.5 | -1.5149 | 0.01536 | -0.0589 | -98.6263
-19 | -1.4738 | 0.01478 | -0.0556 | -99.7158
-18.5 | -1.4316 | 0.01425 | -0.0523 | -100.4632
-18 | -1.3891 | 0.01376 | -0.049 | -100.952
-17.5 | -1.3445 | 0.01329 | -0.046 | -101.1663
-17 | -1.2982 | 0.01284 | -0.0433 | -101.1059
-16.5 | -1.2512 | 0.01241 | -0.0408 | -100.8219
-16 | -1.2031 | 0.012 | -0.0383 | -100.2583
-15.5 | -1.1524 | 0.01154 | -0.0365 | -99.8614
-15 | -1.1005 | 0.01111 | -0.0348 | -99.0549
-14.5 | -1.0459 | 0.01063 | -0.0337 | -98.3913
-14 | -0.9902 | 0.01019 | -0.0327 | -97.1737
-13.5 | -0.9355 | 0.00982 | -0.0316 | -95.2648
-13 | -0.8818 | 0.00953 | -0.0302 | -92.5289
-12.5 | -0.8275 | 0.00925 | -0.0289 | -89.4595
-12 | -0.7731 | 0.00899 | -0.0276 | -85.9956
-11.5 | -0.719 | 0.00876 | -0.0263 | -82.0776
-11 | -0.6644 | 0.00853 | -0.0251 | -77.8898
-10.5 | -0.6075 | 0.00825 | -0.0244 | -73.6364
-10 | -0.5515 | 0.00799 | -0.0236 | -69.0238
-9.5 | -0.4962 | 0.00776 | -0.0226 | -63.9433
-9 | -0.4415 | 0.00756 | -0.0214 | -58.3995
-8.5 | -0.3878 | 0.0074 | -0.0201 | -52.4054
-8 | -0.335 | 0.00727 | -0.0187 | -46.0798
-7.5 | -0.2817 | 0.00712 | -0.0173 | -39.5646
-7 | -0.2291 | 0.00695 | -0.0158 | -32.964
-6.5 | -0.1787 | 0.00684 | -0.0139 | -26.1257
-6 | -0.1304 | 0.00677 | -0.0115 | -19.2614
-5.5 | -0.0809 | 0.00668 | -0.0094 | -12.1108
-5 | -0.0284 | 0.0066 | -0.008 | -4.303
-4.5 | 0.0229 | 0.00653 | -0.0064 | 3.5069
-4 | 0.0756 | 0.00644 | -0.0051 | 11.7391
-3.5 | 0.1291 | 0.00638 | -0.004 | 20.2351
-3 | 0.1815 | 0.00635 | -0.0027 | 28.5827
-2.5 | 0.2342 | 0.00631 | -0.0015 | 37.1157
-2 | 0.2887 | 0.00626 | -0.0007 | 46.1182
-1.5 | 0.3425 | 0.00623 | 0.0002 | 54.9759
-1 | 0.3957 | 0.00626 | 0.0012 | 63.2109
-0.5 | 0.4503 | 0.00625 | 0.0018 | 72.048
0 | 0.5051 | 0.00623 | 0.0024 | 81.0754
0.5 | 0.5592 | 0.00627 | 0.003 | 89.1866
1 | 0.6135 | 0.00632 | 0.0035 | 97.0728
1.5 | 0.6686 | 0.00632 | 0.0039 | 105.7911
2 | 0.7238 | 0.00636 | 0.0041 | 113.805
2.5 | 0.7775 | 0.00645 | 0.0046 | 120.5426
3 | 0.8317 | 0.00651 | 0.0049 | 127.7573
3.5 | 0.8869 | 0.00655 | 0.005 | 135.4046
4 | 0.9407 | 0.00664 | 0.0053 | 141.6717
4.5 | 0.9933 | 0.00678 | 0.0058 | 146.5044
5 | 1.0474 | 0.00685 | 0.0059 | 152.9051
5.5 | 1.1008 | 0.00694 | 0.0061 | 158.6167
6 | 1.1519 | 0.0071 | 0.0067 | 162.2394
6.5 | 1.203 | 0.00725 | 0.0072 | 165.931
7 | 1.2551 | 0.00734 | 0.0075 | 170.9946
8 | 1.2995 | 0.00662 | 0.02 | 196.2991
8.5 | 1.3399 | 0.00671 | 0.0225 | 199.687
9 | 1.3826 | 0.00685 | 0.0244 | 201.8394
9.5 | 1.4041 | 0.00708 | 0.0306 | 198.3192
10 | 1.427 | 0.00743 | 0.0361 | 192.0592
10.5 | 1.4556 | 0.00769 | 0.0404 | 189.2848
11 | 1.497 | 0.00805 | 0.0416 | 185.9627
11.5 | 1.6655 | 0.00873 | 0.0158 | 190.7789
12 | 1.7157 | 0.00913 | 0.0149 | 187.9189
12.5 | 1.7569 | 0.00987 | 0.015 | 178.0041
13 | 1.7859 | 0.01125 | 0.0158 | 158.7467
13.5 | 1.8197 | 0.01261 | 0.0157 | 144.3061
14 | 1.8522 | 0.01472 | 0.0143 | 125.8288
14.5 | 1.8455 | 0.01811 | 0.018 | 101.905
15 | 1.874 | 0.02043 | 0.0167 | 91.7279
15.5 | 1.8768 | 0.02457 | 0.0164 | 76.3858
16 | 1.8746 | 0.02896 | 0.0165 | 64.7307
16.5 | 1.8854 | 0.03258 | 0.0159 | 57.8699
17 | 1.8627 | 0.03885 | 0.0163 | 47.9459
17.5 | 1.8685 | 0.04304 | 0.0155 | 43.4131
18 | 1.8478 | 0.04948 | 0.0153 | 37.3444
18.5 | 1.8337 | 0.05554 | 0.0146 | 33.0158
19 | 1.8075 | 0.06294 | 0.0138 | 28.7178
19.5 | 1.7823 | 0.07062 | 0.0124 | 25.2379
20 | 1.7728 | 0.07697 | 0.0104 | 23.0324

## 139. Re 18M Mach 0.10 (1)
BIGFOIL.COM POLAR EXPORT
Horten 19.00% thick 9.00% camber
Horten 19.00% thick 9.00% camber |  |  |  | Cl Max: | 2.377 | at alpha= | 20 | deg
JavaFoil+Calcfoil stall+Eppler ext transition |  |  |  | L/D Max: | 98.627 | at alpha= | 7 | deg
Re: | 18000000 |  |  | Cd Min: | 0.00781 | at alpha= | -1 | deg
Mach: | 0.1 |  |  | Cl=0 at alpha= | -3.6371 | deg
|  |  |  | @ Cl=0.1, Cd= | 0.0083819
|  |  |  | @ Cl=0.4, Cd= | 0.0083137
|  |  |  | @ Cl=0.6, Cd= | 0.0085329
alpha (deg) | Cl | Cd | Cm | Cl/Cd
-20 | -0.806 | 0.15028 | 0.002 | -5.364
-19.5 | -0.813 | 0.14379 | 0.003 | -5.651
-19 | -0.818 | 0.13741 | 0.003 | -5.95
-18.5 | -0.821 | 0.13134 | 0.003 | -6.253
-18 | -0.824 | 0.12543 | 0.003 | -6.566
-17.5 | -0.824 | 0.11956 | 0.004 | -6.893
-17 | -0.823 | 0.11378 | 0.004 | -7.233
-16.5 | -0.819 | 0.10802 | 0.004 | -7.582
-16 | -0.813 | 0.1028 | 0.005 | -7.907
-15.5 | -0.805 | 0.09748 | 0.005 | -8.256
-15 | -0.795 | 0.09232 | 0.005 | -8.607
-14.5 | -0.782 | 0.08748 | 0.006 | -8.944
-14 | -0.768 | 0.08291 | 0.006 | -9.261
-13.5 | -0.751 | 0.07852 | 0.006 | -9.565
-13 | -0.732 | 0.07428 | 0.006 | -9.854
-12.5 | -0.711 | 0.07011 | 0.007 | -10.136
-12 | -0.687 | 0.0662 | 0.007 | -10.376
-11.5 | -0.661 | 0.0625 | 0.007 | -10.574
-11 | -0.633 | 0.05901 | 0.007 | -10.719
-10.5 | -0.602 | 0.05549 | 0.008 | -10.852
-10 | -0.57 | 0.05218 | 0.008 | -10.915
-9.5 | -0.535 | 0.04851 | 0.008 | -11.026
-9 | -0.498 | 0.04544 | 0.008 | -10.963
-8.5 | -0.46 | 0.04242 | 0.009 | -10.834
-8 | -0.419 | 0.0393 | 0.009 | -10.675
-7.5 | -0.378 | 0.03624 | 0.009 | -10.419
-7 | -0.336 | 0.03188 | 0.01 | -10.533
-6.5 | -0.343 | 0.00865 | 0.014 | -39.687
-6 | -0.286 | 0.00857 | 0.014 | -33.395
-5.5 | -0.228 | 0.00844 | 0.014 | -26.957
-5 | -0.168 | 0.00894 | 0.014 | -18.772
-4.5 | -0.107 | 0.00891 | 0.015 | -12.005
-4 | -0.045 | 0.0088 | 0.015 | -5.128
-3.5 | 0.017 | 0.00842 | 0.015 | 2.071
-3 | 0.081 | 0.0084 | 0.015 | 9.607
-2.5 | 0.144 | 0.00834 | 0.015 | 17.309
-2 | 0.209 | 0.00805 | 0.015 | 25.931
-1.5 | 0.273 | 0.00808 | 0.015 | 33.797
-1 | 0.338 | 0.00781 | 0.015 | 43.273
-0.5 | 0.402 | 0.00833 | 0.015 | 48.255
0 | 0.464 | 0.00812 | 0.015 | 57.209
0.5 | 0.527 | 0.00844 | 0.015 | 62.491
1 | 0.59 | 0.00851 | 0.015 | 69.291
1.5 | 0.651 | 0.00865 | 0.015 | 75.31
2 | 0.712 | 0.00877 | 0.015 | 81.219
2.5 | 0.772 | 0.0089 | 0.015 | 86.741
3 | 0.829 | 0.00916 | 0.015 | 90.531
3.5 | 0.884 | 0.00992 | 0.014 | 89.073
4 | 0.938 | 0.01035 | 0.014 | 90.619
4.5 | 0.992 | 0.01086 | 0.014 | 91.324
5 | 1.045 | 0.01142 | 0.014 | 91.507
5.5 | 1.099 | 0.012 | 0.013 | 91.574
6 | 1.153 | 0.01259 | 0.013 | 91.599
6.5 | 1.206 | 0.01327 | 0.013 | 90.92
7 | 1.259 | 0.01277 | 0.013 | 98.627
7.5 | 1.312 | 0.01372 | 0.012 | 95.667
8 | 1.365 | 0.01461 | 0.012 | 93.382
8.5 | 1.416 | 0.01559 | 0.012 | 90.846
9 | 1.468 | 0.01658 | 0.012 | 88.529
9.5 | 1.519 | 0.01762 | 0.011 | 86.198
10 | 1.569 | 0.01897 | 0.011 | 82.677
10.5 | 1.619 | 0.02042 | 0.011 | 79.27
11 | 1.668 | 0.02162 | 0.01 | 77.129
11.5 | 1.716 | 0.02301 | 0.01 | 74.578
12 | 1.764 | 0.02441 | 0.01 | 72.248
12.5 | 1.811 | 0.02598 | 0.009 | 69.71
13 | 1.857 | 0.0277 | 0.009 | 67.049
13.5 | 1.903 | 0.02939 | 0.008 | 64.754
14 | 1.947 | 0.03137 | 0.008 | 62.09
14.5 | 1.992 | 0.03337 | 0.008 | 59.685
15 | 2.034 | 0.03562 | 0.007 | 57.108
15.5 | 2.077 | 0.03788 | 0.007 | 54.819
16 | 2.118 | 0.04044 | 0.006 | 52.367
16.5 | 2.158 | 0.04304 | 0.006 | 50.139
17 | 2.197 | 0.04607 | 0.005 | 47.679
17.5 | 2.234 | 0.04924 | 0.005 | 45.375
18 | 2.27 | 0.05274 | 0.004 | 43.053
18.5 | 2.305 | 0.05668 | 0.004 | 40.674
19 | 2.338 | 0.06122 | 0.003 | 38.187
19.5 | 2.363 | 0.06642 | 0.003 | 35.579
20 | 2.377 | 0.07477 | 0.002 | 31.792

## 140. Re 18M Mach 0.10 (2)
BIGFOIL.COM POLAR EXPORT
Horten 19.00% thick 9.00% camber
Horten 19.00% thick 9.00% camber |  |  |  | Cl Max: | 1.4597 | at alpha= | 10.5 | deg
XFOIL ncrit=9 |  |  |  | L/D Max: | 200.507 | at alpha= | 9 | deg
Re: | 18000000 |  |  | Cd Min: | 0.01719 | at alpha= | -20 | deg
Mach: | 0.1 |  |  | Cl=0 at alpha= | -4.7461 | deg
|  |  |  | @ Cl=0.1, Cd= | 0.0064258
|  |  |  | @ Cl=0.4, Cd= | 0.00627
|  |  |  | @ Cl=0.6, Cd= | 0.0063262
alpha (deg) | Cl | Cd | Cm | Cl/Cd
-20 | -1.5755 | 0.01719 | -0.0675 | -91.6521
-19.5 | -1.5374 | 0.01642 | -0.0634 | -93.6297
-19 | -1.4977 | 0.01567 | -0.0594 | -95.5775
-18.5 | -1.4563 | 0.015 | -0.0556 | -97.0867
-18 | -1.4129 | 0.01442 | -0.0521 | -97.982
-17.5 | -1.3678 | 0.01387 | -0.0488 | -98.6157
-17 | -1.3216 | 0.01335 | -0.0457 | -98.9963
-16.5 | -1.2746 | 0.01287 | -0.0427 | -99.0365
-16 | -1.2263 | 0.01243 | -0.0399 | -98.6565
-15.5 | -1.1767 | 0.01201 | -0.0373 | -97.9767
-15 | -1.1248 | 0.01157 | -0.0352 | -97.2169
-14.5 | -1.0682 | 0.01104 | -0.0341 | -96.7572
-14 | -1.0098 | 0.01052 | -0.0334 | -95.9886
-13.5 | -0.9515 | 0.01006 | -0.0326 | -94.5825
-13 | -0.8954 | 0.00972 | -0.0314 | -92.1193
-12.5 | -0.8389 | 0.00939 | -0.0302 | -89.3397
-12 | -0.7831 | 0.00911 | -0.0289 | -85.9605
-11.5 | -0.7276 | 0.00887 | -0.0276 | -82.0293
-11 | -0.6718 | 0.00863 | -0.0264 | -77.8447
-10.5 | -0.6146 | 0.00836 | -0.0254 | -73.5167
-10 | -0.5574 | 0.0081 | -0.0246 | -68.8148
-9.5 | -0.5004 | 0.00784 | -0.0237 | -63.8265
-9 | -0.4443 | 0.00762 | -0.0226 | -58.3071
-8.5 | -0.3896 | 0.00745 | -0.0213 | -52.2953
-8 | -0.3357 | 0.00731 | -0.0198 | -45.9234
-7.5 | -0.2817 | 0.00716 | -0.0184 | -39.3436
-7 | -0.2281 | 0.00699 | -0.017 | -32.6323
-6.5 | -0.1765 | 0.00687 | -0.0152 | -25.6914
-6 | -0.1262 | 0.00677 | -0.0131 | -18.6411
-5.5 | -0.0779 | 0.00669 | -0.0106 | -11.6442
-5 | -0.0263 | 0.00663 | -0.0088 | -3.9668
-4.5 | 0.0255 | 0.00655 | -0.0071 | 3.8931
-4 | 0.0783 | 0.00645 | -0.0057 | 12.1395
-3.5 | 0.132 | 0.00639 | -0.0045 | 20.6573
-3 | 0.1847 | 0.00637 | -0.0032 | 28.9953
-2.5 | 0.2377 | 0.00632 | -0.0019 | 37.6108
-2 | 0.2924 | 0.00628 | -0.001 | 46.5605
-1.5 | 0.3465 | 0.00625 | -0.0001 | 55.44
-1 | 0.3999 | 0.00627 | 0.001 | 63.7799
-0.5 | 0.4549 | 0.00626 | 0.0016 | 72.6677
0 | 0.51 | 0.00624 | 0.0022 | 81.7308
0.5 | 0.5643 | 0.0063 | 0.0029 | 89.5714
1 | 0.6189 | 0.00634 | 0.0035 | 97.6183
1.5 | 0.6745 | 0.00634 | 0.0038 | 106.388
2 | 0.7298 | 0.00638 | 0.0042 | 114.3887
2.5 | 0.7838 | 0.00648 | 0.0047 | 120.9568
3 | 0.8386 | 0.00654 | 0.005 | 128.2263
3.5 | 0.8941 | 0.00658 | 0.0052 | 135.8815
4 | 0.9479 | 0.00669 | 0.0056 | 141.6891
4.5 | 1.001 | 0.00682 | 0.006 | 146.7742
5 | 1.0556 | 0.00688 | 0.0062 | 153.4302
5.5 | 1.109 | 0.00699 | 0.0065 | 158.6552
6 | 1.1603 | 0.00716 | 0.0071 | 162.0531
6.5 | 1.212 | 0.00729 | 0.0076 | 166.2551
7 | 1.2641 | 0.00739 | 0.008 | 171.0555
7.5 | 1.31 | 0.0075 | 0.0096 | 174.6667
8 | 1.3076 | 0.0067 | 0.0209 | 195.1642
8.5 | 1.3475 | 0.00678 | 0.0237 | 198.7463
9 | 1.3855 | 0.00691 | 0.0267 | 200.5065
9.5 | 1.4058 | 0.00719 | 0.0332 | 195.5216
10 | 1.4292 | 0.00757 | 0.0386 | 188.7979
10.5 | 1.4597 | 0.00786 | 0.0425 | 185.7125

## 141. Re 18M Mach 0.25 (1)
BIGFOIL.COM POLAR EXPORT
Horten 19.00% thick 9.00% camber
Horten 19.00% thick 9.00% camber |  |  |  | Cl Max: | 2.356 | at alpha= | 20 | deg
JavaFoil+Calcfoil stall+Eppler ext transition |  |  |  | L/D Max: | 91.334 | at alpha= | 7 | deg
Re: | 18000000 |  |  | Cd Min: | 0.00766 | at alpha= | -0.5 | deg
Mach: | 0.25 |  |  | Cl=0 at alpha= | -3.6406 | deg
|  |  |  | @ Cl=0.1, Cd= | 0.0085163
|  |  |  | @ Cl=0.4, Cd= | 0.0076895
|  |  |  | @ Cl=0.6, Cd= | 0.0088152
alpha (deg) | Cl | Cd | Cm | Cl/Cd
-19 | -0.49 | 0.15936 | 0.003 | -3.073
-18.5 | -0.522 | 0.15053 | 0.003 | -3.469
-18 | -0.552 | 0.14192 | 0.003 | -3.889
-17.5 | -0.579 | 0.13452 | 0.004 | -4.304
-17 | -0.603 | 0.12723 | 0.004 | -4.739
-16.5 | -0.622 | 0.12014 | 0.004 | -5.179
-16 | -0.638 | 0.11332 | 0.005 | -5.63
-15.5 | -0.651 | 0.10682 | 0.005 | -6.091
-15 | -0.66 | 0.10089 | 0.005 | -6.541
-14.5 | -0.666 | 0.09508 | 0.005 | -7
-14 | -0.668 | 0.08934 | 0.006 | -7.476
-13.5 | -0.666 | 0.08442 | 0.006 | -7.892
-13 | -0.661 | 0.07912 | 0.006 | -8.357
-12.5 | -0.652 | 0.07428 | 0.007 | -8.782
-12 | -0.64 | 0.07 | 0.007 | -9.137
-11.5 | -0.623 | 0.06617 | 0.007 | -9.42
-11 | -0.604 | 0.06186 | 0.007 | -9.756
-10.5 | -0.58 | 0.05815 | 0.008 | -9.978
-10 | -0.553 | 0.05472 | 0.008 | -10.115
-9.5 | -0.524 | 0.05131 | 0.008 | -10.208
-9 | -0.491 | 0.04804 | 0.008 | -10.222
-8.5 | -0.456 | 0.04492 | 0.009 | -10.14
-8 | -0.417 | 0.04194 | 0.009 | -9.954
-7.5 | -0.377 | 0.0391 | 0.009 | -9.639
-7 | -0.334 | 0.03631 | 0.01 | -9.199
-6.5 | -0.289 | 0.03345 | 0.01 | -8.653
-6 | -0.245 | 0.02881 | 0.011 | -8.505
-5.5 | -0.232 | 0.0087 | 0.015 | -26.62
-5 | -0.171 | 0.00866 | 0.015 | -19.752
-4.5 | -0.109 | 0.0082 | 0.015 | -13.322
-4 | -0.046 | 0.0087 | 0.015 | -5.305
-3.5 | 0.018 | 0.00867 | 0.015 | 2.058
-3 | 0.083 | 0.0086 | 0.015 | 9.614
-2.5 | 0.148 | 0.00828 | 0.015 | 17.874
-2 | 0.214 | 0.00833 | 0.015 | 25.687
-1.5 | 0.28 | 0.00804 | 0.015 | 34.873
-1 | 0.347 | 0.00781 | 0.016 | 44.394
-0.5 | 0.413 | 0.00766 | 0.016 | 53.886
0 | 0.476 | 0.00823 | 0.015 | 57.863
0.5 | 0.54 | 0.00872 | 0.015 | 61.957
1 | 0.603 | 0.00882 | 0.015 | 68.423
1.5 | 0.665 | 0.00897 | 0.015 | 74.186
2 | 0.725 | 0.00919 | 0.015 | 78.964
2.5 | 0.783 | 0.00949 | 0.015 | 82.525
3 | 0.839 | 0.00991 | 0.015 | 84.656
3.5 | 0.895 | 0.01042 | 0.014 | 85.921
4 | 0.951 | 0.01094 | 0.014 | 86.927
4.5 | 1.007 | 0.01182 | 0.014 | 85.199
5 | 1.063 | 0.01248 | 0.014 | 85.162
5.5 | 1.118 | 0.0131 | 0.014 | 85.318
6 | 1.173 | 0.01374 | 0.013 | 85.363
6.5 | 1.228 | 0.01449 | 0.013 | 84.741
7 | 1.282 | 0.01403 | 0.013 | 91.334
7.5 | 1.335 | 0.01507 | 0.013 | 88.594
8 | 1.388 | 0.01608 | 0.012 | 86.354
8.5 | 1.441 | 0.01716 | 0.012 | 83.971
9 | 1.493 | 0.01824 | 0.012 | 81.859
9.5 | 1.544 | 0.01941 | 0.011 | 79.55
10 | 1.594 | 0.02092 | 0.011 | 76.197
10.5 | 1.644 | 0.02248 | 0.011 | 73.156
11 | 1.693 | 0.02385 | 0.01 | 70.989
11.5 | 1.741 | 0.0254 | 0.01 | 68.548
12 | 1.789 | 0.02699 | 0.01 | 66.297
12.5 | 1.836 | 0.02875 | 0.009 | 63.848
13 | 1.881 | 0.03065 | 0.009 | 61.37
13.5 | 1.926 | 0.03259 | 0.009 | 59.1
14 | 1.97 | 0.03487 | 0.008 | 56.477
14.5 | 2.012 | 0.03712 | 0.008 | 54.204
15 | 2.054 | 0.03971 | 0.007 | 51.713
15.5 | 2.094 | 0.0423 | 0.007 | 49.497
16 | 2.133 | 0.04523 | 0.006 | 47.157
16.5 | 2.171 | 0.0482 | 0.006 | 45.037
17 | 2.206 | 0.05167 | 0.005 | 42.7
17.5 | 2.241 | 0.05542 | 0.005 | 40.437
18 | 2.273 | 0.05953 | 0.005 | 38.193
18.5 | 2.304 | 0.06431 | 0.004 | 35.832
19 | 2.332 | 0.06992 | 0.004 | 33.357
19.5 | 2.35 | 0.07644 | 0.003 | 30.744
20 | 2.356 | 0.08242 | 0.003 | 28.588

## 142. Re 18M Mach 0.25 (2)
BIGFOIL.COM POLAR EXPORT
Horten 19.00% thick 9.00% camber
Horten 19.00% thick 9.00% camber |  |  |  | Cl Max: | 1.802 | at alpha= | 15 | deg
XFOIL ncrit=9 |  |  |  | L/D Max: | 189.144 | at alpha= | 8.5 | deg
Re: | 18000000 |  |  | Cd Min: | 0.14893 | at alpha= | -20 | deg
Mach: | 0.25 |  |  | Cl=0 at alpha= | -4.949 | deg
|  |  |  | @ Cl=0.1, Cd= | 0.0065344
|  |  |  | @ Cl=0.4, Cd= | 0.0063644
|  |  |  | @ Cl=0.6, Cd= | 0.0064312
alpha (deg) | Cl | Cd | Cm | Cl/Cd
-20 | -0.3458 | 0.14893 | -0.0428 | -2.3219
-19.5 | -0.356 | 0.13903 | -0.0486 | -2.5606
-19 | -0.3607 | 0.13035 | -0.0538 | -2.7672
-18.5 | -0.3512 | 0.12419 | -0.0573 | -2.8279
-18 | -0.3805 | 0.11224 | -0.0647 | -3.3901
-17.5 | -0.4062 | 0.10149 | -0.0715 | -4.0024
-17 | -0.4368 | 0.09075 | -0.0785 | -4.8132
-16.5 | -0.6842 | 0.06006 | -0.1019 | -11.3919
-16 | -1.3236 | 0.01858 | -0.0556 | -71.2379
-15.5 | -1.2767 | 0.01619 | -0.0519 | -78.8573
-15 | -1.223 | 0.01491 | -0.0483 | -82.0255
-14.5 | -1.1663 | 0.01388 | -0.045 | -84.0274
-14 | -1.1076 | 0.01303 | -0.0421 | -85.0038
-13.5 | -1.048 | 0.01234 | -0.0394 | -84.9271
-13 | -0.987 | 0.01167 | -0.037 | -84.5758
-12.5 | -0.9234 | 0.01092 | -0.0353 | -84.5604
-12 | -0.8597 | 0.01034 | -0.0336 | -83.1431
-11.5 | -0.7957 | 0.00985 | -0.0322 | -80.7817
-11 | -0.7295 | 0.0094 | -0.0312 | -77.6064
-10.5 | -0.662 | 0.00901 | -0.0306 | -73.4739
-10 | -0.5963 | 0.00868 | -0.0298 | -68.6982
-9.5 | -0.5328 | 0.0084 | -0.0287 | -63.4286
-9 | -0.4678 | 0.00808 | -0.0281 | -57.896
-8.5 | -0.4041 | 0.00778 | -0.0273 | -51.9409
-8 | -0.3435 | 0.00756 | -0.026 | -45.4365
-7.5 | -0.2839 | 0.00735 | -0.0246 | -38.6259
-7 | -0.2262 | 0.00721 | -0.0229 | -31.3731
-6.5 | -0.1692 | 0.00706 | -0.0212 | -23.966
-6 | -0.1125 | 0.00688 | -0.0195 | -16.3517
-5.5 | -0.0576 | 0.00674 | -0.0176 | -8.546
-5 | -0.0051 | 0.00669 | -0.0152 | -0.76233
-4.5 | 0.0449 | 0.00663 | -0.0123 | 6.7722
-4 | 0.095 | 0.00654 | -0.0096 | 14.526
-3.5 | 0.149 | 0.00648 | -0.0077 | 22.9938
-3 | 0.2035 | 0.00647 | -0.006 | 31.4529
-2.5 | 0.2584 | 0.0064 | -0.0044 | 40.375
-2 | 0.3137 | 0.00635 | -0.003 | 49.4016
-1.5 | 0.369 | 0.00637 | -0.0017 | 57.9278
-1 | 0.4241 | 0.00636 | -0.0004 | 66.6824
-0.5 | 0.4812 | 0.00635 | 0.0005 | 75.7795
0 | 0.5371 | 0.00636 | 0.0015 | 84.4497
0.5 | 0.593 | 0.00643 | 0.0024 | 92.224
1 | 0.65 | 0.00644 | 0.0031 | 100.9317
1.5 | 0.7075 | 0.00646 | 0.0037 | 109.5201
2 | 0.7633 | 0.00656 | 0.0044 | 116.3567
2.5 | 0.8195 | 0.00664 | 0.0051 | 123.4187
3 | 0.8771 | 0.00668 | 0.0055 | 131.3024
3.5 | 0.9335 | 0.00677 | 0.006 | 137.8877
4 | 0.9881 | 0.00693 | 0.0069 | 142.583
4.5 | 1.0445 | 0.00701 | 0.0073 | 149.0014
5 | 1.1007 | 0.0071 | 0.0078 | 155.0282
5.5 | 1.1535 | 0.00729 | 0.0088 | 158.2305
6 | 1.2063 | 0.00746 | 0.0098 | 161.7024
6.5 | 1.2608 | 0.00757 | 0.0105 | 166.5522
7 | 1.3114 | 0.00775 | 0.0118 | 169.2129
7.5 | 1.3573 | 0.00799 | 0.014 | 169.8748
8 | 1.3485 | 0.00718 | 0.0271 | 187.8134
8.5 | 1.3694 | 0.00724 | 0.0343 | 189.1436
9 | 1.396 | 0.00753 | 0.0399 | 185.3918
9.5 | 1.4214 | 0.00807 | 0.0451 | 176.1338
10 | 1.587 | 0.00844 | 0.0225 | 188.0332
10.5 | 1.6425 | 0.00901 | 0.0215 | 182.2974
11 | 1.6851 | 0.01 | 0.0219 | 168.51
11.5 | 1.7272 | 0.01116 | 0.0217 | 154.767
12 | 1.761 | 0.01301 | 0.0217 | 135.3574
12.5 | 1.775 | 0.01608 | 0.0227 | 110.3856
13 | 1.7634 | 0.01912 | 0.0288 | 92.228
13.5 | 1.7926 | 0.02175 | 0.0277 | 82.4184
14 | 1.7816 | 0.02697 | 0.0281 | 66.0586
14.5 | 1.7911 | 0.03092 | 0.0277 | 57.9269
15 | 1.802 | 0.03482 | 0.0272 | 51.7519
15.5 | 1.7878 | 0.04054 | 0.0274 | 44.0997
16 | 1.7868 | 0.04543 | 0.027 | 39.3308
16.5 | 1.7831 | 0.05065 | 0.0264 | 35.2043
17 | 1.762 | 0.05734 | 0.0259 | 30.729
17.5 | 1.7589 | 0.06274 | 0.0249 | 28.0347
18.5 | 1.7257 | 0.07627 | 0.0224 | 22.6262
19 | 1.7229 | 0.08201 | 0.0207 | 21.0084
19.5 | 1.7134 | 0.08858 | 0.0186 | 19.343
20 | 1.6852 | 0.09735 | 0.0158 | 17.3107

## 143. Re 18M Mach 0.50 (1)
BIGFOIL.COM POLAR EXPORT
Horten 19.00% thick 9.00% camber
Horten 19.00% thick 9.00% camber |  |  |  | Cl Max: | 1.828 | at alpha= | 13.5 | deg
JavaFoil+Calcfoil stall+Eppler ext transition |  |  |  | L/D Max: | 67.766 | at alpha= | 3.5 | deg
Re: | 18000000 |  |  | Cd Min: | 0.00858 | at alpha= | -3 | deg
Mach: | 0.5 |  |  | Cl=0 at alpha= | -3.6404 | deg
|  |  |  | @ Cl=0.1, Cd= | 0.0085814
|  |  |  | @ Cl=0.4, Cd= | 0.0087685
|  |  |  | @ Cl=0.6, Cd= | 0.010802
alpha (deg) | Cl | Cd | Cm | Cl/Cd
-20 | -0.936 | 0.17318 | 0.003 | -5.403
-19.5 | -0.909 | 0.16042 | 0.003 | -5.664
-19 | -0.881 | 0.1495 | 0.003 | -5.895
-18.5 | -0.851 | 0.17046 | 0.004 | -4.99
-18 | -0.823 | 0.15448 | 0.004 | -5.327
-17.5 | -0.796 | 0.13962 | 0.004 | -5.698
-17 | -0.768 | 0.12878 | 0.005 | -5.964
-16.5 | -0.74 | 0.12062 | 0.005 | -6.139
-16 | -0.71 | 0.13045 | 0.005 | -5.44
-15.5 | -0.682 | 0.11809 | 0.005 | -5.777
-15 | -0.654 | 0.10799 | 0.006 | -6.061
-14.5 | -0.627 | 0.09949 | 0.006 | -6.298
-14 | -0.596 | 0.10583 | 0.006 | -5.634
-13.5 | -0.568 | 0.09489 | 0.006 | -5.99
-13 | -0.541 | 0.08671 | 0.007 | -6.234
-12.5 | -0.511 | 0.09003 | 0.007 | -5.672
-12 | -0.483 | 0.08004 | 0.007 | -6.03
-11.5 | -0.455 | 0.07263 | 0.007 | -6.262
-11 | -0.427 | 0.06677 | 0.008 | -6.392
-10.5 | -0.397 | 0.06593 | 0.008 | -6.019
-10 | -0.369 | 0.05952 | 0.008 | -6.204
-9.5 | -0.339 | 0.06104 | 0.008 | -5.557
-9 | -0.311 | 0.05619 | 0.008 | -5.532
-8.5 | -0.283 | 0.05126 | 0.009 | -5.517
-8 | -0.253 | 0.05271 | 0.008 | -4.793
-7.5 | -0.224 | 0.0518 | 0.008 | -4.317
-7 | -0.195 | 0.04652 | 0.009 | -4.197
-6.5 | -0.23 | 0.04475 | 0.009 | -5.145
-6 | -0.223 | 0.04012 | 0.01 | -5.566
-5.5 | -0.189 | 0.03642 | 0.01 | -5.2
-5 | -0.145 | 0.03375 | 0.01 | -4.302
-4.5 | -0.095 | 0.03109 | 0.011 | -3.06
-4 | -0.041 | 0.02855 | 0.011 | -1.437
-3.5 | 0.016 | 0.0252 | 0.012 | 0.643
-3 | 0.09 | 0.00858 | 0.017 | 10.547
-2.5 | 0.163 | 0.00859 | 0.017 | 18.967
-2 | 0.236 | 0.00864 | 0.017 | 27.363
-1.5 | 0.311 | 0.00868 | 0.017 | 35.778
-1 | 0.385 | 0.00875 | 0.017 | 44.058
-0.5 | 0.458 | 0.00884 | 0.017 | 51.82
0 | 0.512 | 0.00982 | 0.017 | 52.075
0.5 | 0.577 | 0.01065 | 0.017 | 54.202
1 | 0.642 | 0.01108 | 0.016 | 57.966
1.5 | 0.707 | 0.01163 | 0.016 | 60.749
2 | 0.771 | 0.01216 | 0.016 | 63.382
2.5 | 0.834 | 0.01273 | 0.016 | 65.524
3 | 0.897 | 0.01342 | 0.016 | 66.843
3.5 | 0.958 | 0.01414 | 0.016 | 67.766
4 | 1.02 | 0.01522 | 0.015 | 67.012
4.5 | 1.08 | 0.01605 | 0.015 | 67.266
5 | 1.139 | 0.01702 | 0.015 | 66.935
5.5 | 1.197 | 0.01809 | 0.015 | 66.187
6 | 1.254 | 0.01915 | 0.014 | 65.513
6.5 | 1.31 | 0.02041 | 0.014 | 64.178
7 | 1.364 | 0.02181 | 0.014 | 62.564
7.5 | 1.417 | 0.02231 | 0.014 | 63.52
8 | 1.469 | 0.02402 | 0.013 | 61.141
8.5 | 1.518 | 0.02596 | 0.013 | 58.468
9 | 1.565 | 0.02794 | 0.013 | 56.024
9.5 | 1.611 | 0.03017 | 0.012 | 53.391
10 | 1.653 | 0.03274 | 0.012 | 50.482
10.5 | 1.692 | 0.03561 | 0.012 | 47.525
11 | 1.728 | 0.03846 | 0.011 | 44.948
11.5 | 1.76 | 0.04183 | 0.011 | 42.077
12 | 1.787 | 0.04543 | 0.01 | 39.348
12.5 | 1.809 | 0.04925 | 0.01 | 36.738
13 | 1.823 | 0.05386 | 0.01 | 33.849
13.5 | 1.828 | 0.05914 | 0.009 | 30.911
14 | 1.821 | 0.06477 | 0.009 | 28.12
14.5 | 1.794 | 0.07155 | 0.008 | 25.08
15 | 1.736 | 0.08039 | 0.008 | 21.595
15.5 | 1.595 | 0.09177 | 0.007 | 17.38
16 | 1.21 | 0.14355 | 0.006 | 8.428
16.5 | 1.223 | 0.19967 | 0.006 | 6.125
17 | 1.249 | 0.23864 | 0.005 | 5.232
17.5 | 1.277 | 0.2754 | 0.005 | 4.635
18 | 1.308 | 0.29132 | 0.004 | 4.489
18.5 | 1.337 | 0.30799 | 0.004 | 4.34

## 144. Re 18M Mach 0.50 (2)
BIGFOIL.COM POLAR EXPORT
Horten 19.00% thick 9.00% camber
Horten 19.00% thick 9.00% camber |  |  |  | Cl Max: | 1.4715 | at alpha= | 20 | deg
XFOIL ncrit=9 |  |  |  | L/D Max: | 147.581 | at alpha= | 5 | deg
Re: | 18000000 |  |  | Cd Min: | 0.15505 | at alpha= | 20 | deg
Mach: | 0.5 |  |  | Cl=0 at alpha= | -5.3567 | deg
|  |  |  | @ Cl=0.1, Cd= | 0.0072982
|  |  |  | @ Cl=0.4, Cd= | 0.0067902
|  |  |  | @ Cl=0.6, Cd= | 0.0069024
alpha (deg) | Cl | Cd | Cm | Cl/Cd
-12 | -0.0119 | 0.07904 | -0.0866 | -0.15056
-11.5 | -0.0214 | 0.07172 | -0.0905 | -0.29838
-11 | -0.0384 | 0.06428 | -0.0949 | -0.59739
-10.5 | -0.081 | 0.0568 | -0.0983 | -1.4261
-10 | -0.1201 | 0.05178 | -0.0941 | -2.3194
-9.5 | -0.1674 | 0.04789 | -0.0836 | -3.4955
-9 | -0.1932 | 0.04421 | -0.0741 | -4.3701
-8.5 | -0.2243 | 0.03879 | -0.0646 | -5.7824
-8 | -0.24 | 0.03349 | -0.0552 | -7.1663
-7.5 | -0.2685 | 0.02665 | -0.044 | -10.075
-7 | -0.3077 | 0.01751 | -0.0318 | -17.5728
-6.5 | -0.2394 | 0.00919 | -0.0345 | -26.0501
-6 | -0.115 | 0.00808 | -0.0394 | -14.2327
-5.5 | -0.0231 | 0.0077 | -0.0392 | -3
-5 | 0.0575 | 0.00741 | -0.0377 | 7.7598
-4.5 | 0.1297 | 0.00722 | -0.0351 | 17.964
-4 | 0.1983 | 0.00706 | -0.0322 | 28.0878
-3.5 | 0.2649 | 0.00692 | -0.0292 | 38.2803
-3 | 0.326 | 0.00682 | -0.0255 | 47.8006
-2.5 | 0.3849 | 0.0068 | -0.0215 | 56.6029
-2 | 0.4462 | 0.00676 | -0.0182 | 66.0059
-1.5 | 0.5025 | 0.00676 | -0.0141 | 74.3343
-1 | 0.5513 | 0.00687 | -0.0087 | 80.2475
-0.5 | 0.6115 | 0.00691 | -0.0055 | 88.4949
0 | 0.6745 | 0.00693 | -0.003 | 97.3304
0.5 | 0.7363 | 0.00702 | -0.0004 | 104.886
1 | 0.7978 | 0.00716 | 0.0021 | 111.4246
1.5 | 0.8619 | 0.00722 | 0.0042 | 119.3767
2 | 0.9262 | 0.00733 | 0.0061 | 126.3574
2.5 | 0.9864 | 0.00754 | 0.0087 | 130.8223
3 | 1.0482 | 0.00771 | 0.0111 | 135.9533
3.5 | 1.1115 | 0.00784 | 0.0132 | 141.773
4 | 1.1698 | 0.00808 | 0.0161 | 144.7772
4.5 | 1.2212 | 0.00841 | 0.0201 | 145.2081
5 | 1.2751 | 0.00864 | 0.0238 | 147.581
5.5 | 1.3048 | 0.00888 | 0.0317 | 146.9369
6 | 1.3208 | 0.00956 | 0.0411 | 138.159
6.5 | 1.3199 | 0.01115 | 0.0504 | 118.3767
7 | 1.3423 | 0.01321 | 0.0547 | 101.6124
7.5 | 1.3542 | 0.01571 | 0.0596 | 86.1999
8 | 1.331 | 0.01961 | 0.0666 | 67.8735
8.5 | 1.3156 | 0.02355 | 0.0718 | 55.8641
9 | 1.3243 | 0.02674 | 0.0746 | 49.5251
9.5 | 1.3191 | 0.03109 | 0.0767 | 42.4284
10 | 1.3194 | 0.03557 | 0.0776 | 37.0931
10.5 | 1.4661 | 0.04055 | 0.0506 | 36.1554
11 | 1.4439 | 0.04638 | 0.0522 | 31.132
11.5 | 1.4443 | 0.05085 | 0.0537 | 28.4031
12 | 1.4397 | 0.05573 | 0.0551 | 25.8335
13 | 1.4385 | 0.06625 | 0.0551 | 21.7132
13.5 | 1.4182 | 0.07099 | 0.0594 | 19.9775
14 | 1.4071 | 0.07851 | 0.0562 | 17.9226
14.5 | 1.4362 | 0.08294 | 0.0536 | 17.3161
15 | 1.4243 | 0.09044 | 0.0508 | 15.7486
15.5 | 1.4256 | 0.09673 | 0.0486 | 14.7379
16 | 1.4444 | 0.10169 | 0.0465 | 14.204
16.5 | 1.4304 | 0.10947 | 0.0437 | 13.0666
17 | 1.4365 | 0.11561 | 0.0411 | 12.4254
17.5 | 1.4358 | 0.12249 | 0.0382 | 11.7218
18 | 1.4452 | 0.12857 | 0.0353 | 11.2406
18.5 | 1.4362 | 0.13645 | 0.0315 | 10.5255
19 | 1.4569 | 0.14161 | 0.0286 | 10.2881
19.5 | 1.4537 | 0.14931 | 0.0244 | 9.7361
20 | 1.4715 | 0.15505 | 0.0207 | 9.4905

## 145. Re 20M Mach 0.00 (1)
BIGFOIL.COM POLAR EXPORT
Horten 19.00% thick 9.00% camber
Horten 19.00% thick 9.00% camber |  |  |  | Cl Max: | 2.382 | at alpha= | 20 | deg
JavaFoil+Calcfoil stall+Eppler ext transition |  |  |  | L/D Max: | 97.435 | at alpha= | 7.5 | deg
Re: | 20000000 |  |  | Cd Min: | 0.00784 | at alpha= | 0.5 | deg
Mach: | 0 |  |  | Cl=0 at alpha= | -3.6371 | deg
|  |  |  | @ Cl=0.1, Cd= | 0.00826
|  |  |  | @ Cl=0.4, Cd= | 0.00818
|  |  |  | @ Cl=0.6, Cd= | 0.0084131
alpha (deg) | Cl | Cd | Cm | Cl/Cd
-20 | -0.848 | 0.14712 | 0.002 | -5.766
-19.5 | -0.852 | 0.14111 | 0.003 | -6.035
-19 | -0.854 | 0.13474 | 0.003 | -6.338
-18.5 | -0.855 | 0.12859 | 0.003 | -6.648
-18 | -0.854 | 0.12305 | 0.003 | -6.943
-17.5 | -0.852 | 0.11731 | 0.004 | -7.263
-17 | -0.848 | 0.11176 | 0.004 | -7.59
-16.5 | -0.842 | 0.10629 | 0.004 | -7.92
-16 | -0.833 | 0.10105 | 0.005 | -8.245
-15.5 | -0.823 | 0.09588 | 0.005 | -8.582
-15 | -0.811 | 0.09111 | 0.005 | -8.896
-14.5 | -0.796 | 0.08627 | 0.006 | -9.228
-14 | -0.78 | 0.08156 | 0.006 | -9.562
-13.5 | -0.761 | 0.07724 | 0.006 | -9.856
-13 | -0.741 | 0.07307 | 0.006 | -10.135
-12.5 | -0.718 | 0.06909 | 0.007 | -10.388
-12 | -0.693 | 0.06528 | 0.007 | -10.61
-11.5 | -0.666 | 0.06153 | 0.007 | -10.816
-11 | -0.636 | 0.05805 | 0.007 | -10.96
-10.5 | -0.605 | 0.05474 | 0.008 | -11.049
-10 | -0.571 | 0.05135 | 0.008 | -11.13
-9.5 | -0.536 | 0.04823 | 0.008 | -11.116
-9 | -0.499 | 0.04467 | 0.009 | -11.172
-8.5 | -0.46 | 0.04163 | 0.009 | -11.054
-8 | -0.42 | 0.03835 | 0.009 | -10.952
-7.5 | -0.379 | 0.03475 | 0.01 | -10.898
-7 | -0.398 | 0.00861 | 0.014 | -46.242
-6.5 | -0.342 | 0.0085 | 0.014 | -40.305
-6 | -0.285 | 0.00845 | 0.014 | -33.762
-5.5 | -0.227 | 0.00832 | 0.014 | -27.254
-5 | -0.167 | 0.00882 | 0.014 | -18.954
-4.5 | -0.107 | 0.00874 | 0.015 | -12.193
-4 | -0.045 | 0.00869 | 0.015 | -5.172
-3.5 | 0.017 | 0.00827 | 0.015 | 2.099
-3 | 0.08 | 0.00826 | 0.015 | 9.729
-2.5 | 0.144 | 0.00826 | 0.015 | 17.408
-2 | 0.208 | 0.00824 | 0.015 | 25.207
-1.5 | 0.272 | 0.00793 | 0.015 | 34.304
-1 | 0.336 | 0.0084 | 0.015 | 40.027
-0.5 | 0.4 | 0.00818 | 0.015 | 48.875
0 | 0.462 | 0.008 | 0.015 | 57.796
0.5 | 0.525 | 0.00784 | 0.015 | 66.947
1 | 0.587 | 0.00839 | 0.015 | 69.99
1.5 | 0.649 | 0.0085 | 0.015 | 76.299
2 | 0.71 | 0.00861 | 0.015 | 82.456
2.5 | 0.769 | 0.00879 | 0.015 | 87.492
3 | 0.827 | 0.00903 | 0.014 | 91.629
3.5 | 0.883 | 0.00968 | 0.014 | 91.194
4 | 0.937 | 0.01007 | 0.014 | 93.032
4.5 | 0.99 | 0.01061 | 0.014 | 93.324
5 | 1.043 | 0.0111 | 0.014 | 93.964
5.5 | 1.097 | 0.01164 | 0.013 | 94.214
6 | 1.15 | 0.01231 | 0.013 | 93.404
6.5 | 1.203 | 0.01296 | 0.013 | 92.862
7 | 1.256 | 0.01364 | 0.013 | 92.089
7.5 | 1.309 | 0.01343 | 0.012 | 97.435
8 | 1.361 | 0.01433 | 0.012 | 94.96
8.5 | 1.413 | 0.01522 | 0.012 | 92.807
9 | 1.464 | 0.0162 | 0.011 | 90.344
9.5 | 1.514 | 0.01731 | 0.011 | 87.485
10 | 1.565 | 0.01855 | 0.011 | 84.349
10.5 | 1.614 | 0.01998 | 0.011 | 80.789
11 | 1.663 | 0.02123 | 0.01 | 78.33
11.5 | 1.712 | 0.0225 | 0.01 | 76.058
12 | 1.759 | 0.02393 | 0.009 | 73.515
12.5 | 1.806 | 0.02546 | 0.009 | 70.94
13 | 1.853 | 0.02704 | 0.009 | 68.52
13.5 | 1.898 | 0.0289 | 0.008 | 65.699
14 | 1.944 | 0.03071 | 0.008 | 63.285
14.5 | 1.987 | 0.03279 | 0.008 | 60.611
15 | 2.031 | 0.03487 | 0.007 | 58.235
15.5 | 2.073 | 0.03722 | 0.007 | 55.696
16 | 2.114 | 0.03958 | 0.006 | 53.424
16.5 | 2.155 | 0.04234 | 0.006 | 50.88
17 | 2.194 | 0.04527 | 0.005 | 48.453
17.5 | 2.232 | 0.0484 | 0.005 | 46.109
18 | 2.268 | 0.05194 | 0.004 | 43.672
18.5 | 2.303 | 0.05596 | 0.004 | 41.157
19 | 2.337 | 0.06053 | 0.003 | 38.602
19.5 | 2.363 | 0.06531 | 0.003 | 36.188
20 | 2.382 | 0.06967 | 0.002 | 34.193

## 146. Re 20M Mach 0.00 (2)
BIGFOIL.COM POLAR EXPORT
Horten 19.00% thick 9.00% camber
Horten 19.00% thick 9.00% camber |  |  |  | Cl Max: | 1.4641 | at alpha= | 10.5 | deg
XFOIL ncrit=9 |  |  |  | L/D Max: | 203.853 | at alpha= | 9 | deg
Re: | 20000000 |  |  | Cd Min: | 0.01549 | at alpha= | -20 | deg
Mach: | 0 |  |  | Cl=0 at alpha= | -4.6969 | deg
|  |  |  | @ Cl=0.1, Cd= | 0.0063099
|  |  |  | @ Cl=0.4, Cd= | 0.0061668
|  |  |  | @ Cl=0.6, Cd= | 0.0062077
alpha (deg) | Cl | Cd | Cm | Cl/Cd
-20 | -1.5593 | 0.01549 | -0.062 | -100.6649
-19.5 | -1.5196 | 0.01493 | -0.0584 | -101.7816
-19 | -1.4777 | 0.01437 | -0.0552 | -102.8323
-18.5 | -1.4351 | 0.01386 | -0.0519 | -103.5426
-18 | -1.3921 | 0.01339 | -0.0487 | -103.9656
-17.5 | -1.3471 | 0.01293 | -0.0458 | -104.1841
-17 | -1.3005 | 0.0125 | -0.0431 | -104.04
-16.5 | -1.2531 | 0.01209 | -0.0406 | -103.6476
-16 | -1.2044 | 0.01169 | -0.0383 | -103.0282
-15.5 | -1.155 | 0.01131 | -0.0361 | -102.122
-15 | -1.1038 | 0.01092 | -0.0343 | -101.0806
-14.5 | -1.0492 | 0.01047 | -0.0331 | -100.2101
-14 | -0.9937 | 0.01004 | -0.0321 | -98.9741
-13.5 | -0.9381 | 0.00965 | -0.0312 | -97.2124
-13 | -0.8837 | 0.00934 | -0.0299 | -94.6146
-12.5 | -0.8291 | 0.00905 | -0.0287 | -91.6133
-12 | -0.7751 | 0.00882 | -0.0274 | -87.8798
-11.5 | -0.7207 | 0.00858 | -0.0261 | -83.9977
-11 | -0.666 | 0.00835 | -0.0249 | -79.7605
-10.5 | -0.6108 | 0.00812 | -0.0238 | -75.2217
-10 | -0.555 | 0.00788 | -0.0229 | -70.4315
-9.5 | -0.4991 | 0.00763 | -0.022 | -65.4128
-9 | -0.4444 | 0.00743 | -0.0209 | -59.8116
-8.5 | -0.391 | 0.00728 | -0.0195 | -53.7088
-8 | -0.3379 | 0.00714 | -0.0181 | -47.3249
-7.5 | -0.285 | 0.007 | -0.0166 | -40.7143
-7 | -0.2333 | 0.00688 | -0.015 | -33.9099
-6.5 | -0.1833 | 0.00676 | -0.013 | -27.1154
-6 | -0.1351 | 0.00666 | -0.0106 | -20.2853
-5.5 | -0.084 | 0.00657 | -0.0088 | -12.7854
-5 | -0.0317 | 0.00652 | -0.0074 | -4.862
-4.5 | 0.0206 | 0.00644 | -0.0059 | 3.1988
-4 | 0.0733 | 0.00633 | -0.0046 | 11.5798
-3.5 | 0.1265 | 0.00629 | -0.0034 | 20.1113
-3 | 0.1793 | 0.00627 | -0.0022 | 28.5965
-2.5 | 0.2327 | 0.0062 | -0.0012 | 37.5323
-2 | 0.287 | 0.00616 | -0.0003 | 46.5909
-1.5 | 0.3406 | 0.00617 | 0.0006 | 55.2026
-1 | 0.3942 | 0.00617 | 0.0015 | 63.8898
-0.5 | 0.4495 | 0.00614 | 0.002 | 73.2085
0 | 0.5037 | 0.00615 | 0.0027 | 81.9024
0.5 | 0.558 | 0.0062 | 0.0033 | 90
1 | 0.6129 | 0.00621 | 0.0037 | 98.6957
1.5 | 0.6684 | 0.00622 | 0.004 | 107.4598
2 | 0.7227 | 0.00629 | 0.0044 | 114.8967
2.5 | 0.7767 | 0.00637 | 0.0048 | 121.9309
3 | 0.832 | 0.0064 | 0.0049 | 130
3.5 | 0.8867 | 0.00646 | 0.0051 | 137.2601
4 | 0.9397 | 0.00659 | 0.0055 | 142.5948
4.5 | 0.9938 | 0.00667 | 0.0057 | 148.9955
5 | 1.0483 | 0.00674 | 0.0058 | 155.5341
5.5 | 1.1 | 0.00689 | 0.0063 | 159.6517
6 | 1.1518 | 0.00703 | 0.0067 | 163.8407
6.5 | 1.2048 | 0.00712 | 0.0069 | 169.2135
7 | 1.2557 | 0.00725 | 0.0074 | 173.2
7.5 | 1.3029 | 0.00743 | 0.0085 | 175.3567
8 | 1.3044 | 0.00657 | 0.0191 | 198.5388
8.5 | 1.3462 | 0.00661 | 0.0213 | 203.6611
9 | 1.3862 | 0.0068 | 0.0237 | 203.8529
9.5 | 1.4066 | 0.00705 | 0.0301 | 199.5177
10 | 1.4346 | 0.00727 | 0.0348 | 197.3315
10.5 | 1.4641 | 0.00753 | 0.0389 | 194.4356

## 147. Re 20M Mach 0.10 (1)
BIGFOIL.COM POLAR EXPORT
Horten 19.00% thick 9.00% camber
Horten 19.00% thick 9.00% camber |  |  |  | Cl Max: | 2.379 | at alpha= | 20 | deg
JavaFoil+Calcfoil stall+Eppler ext transition |  |  |  | L/D Max: | 96.084 | at alpha= | 7.5 | deg
Re: | 20000000 |  |  | Cd Min: | 0.00787 | at alpha= | 0.5 | deg
Mach: | 0.1 |  |  | Cl=0 at alpha= | -3.6371 | deg
|  |  |  | @ Cl=0.1, Cd= | 0.0083079
|  |  |  | @ Cl=0.4, Cd= | 0.0082484
|  |  |  | @ Cl=0.6, Cd= | 0.008481
alpha (deg) | Cl | Cd | Cm | Cl/Cd
-20 | -0.806 | 0.14986 | 0.002 | -5.38
-19.5 | -0.813 | 0.14304 | 0.003 | -5.681
-19 | -0.818 | 0.13672 | 0.003 | -5.981
-18.5 | -0.821 | 0.13097 | 0.003 | -6.272
-18 | -0.824 | 0.12493 | 0.003 | -6.593
-17.5 | -0.824 | 0.11919 | 0.004 | -6.915
-17 | -0.823 | 0.11346 | 0.004 | -7.254
-16.5 | -0.819 | 0.10785 | 0.004 | -7.595
-16 | -0.813 | 0.10235 | 0.005 | -7.943
-15.5 | -0.805 | 0.09717 | 0.005 | -8.283
-15 | -0.795 | 0.09209 | 0.005 | -8.631
-14.5 | -0.783 | 0.08725 | 0.006 | -8.969
-14 | -0.768 | 0.08269 | 0.006 | -9.288
-13.5 | -0.751 | 0.07805 | 0.006 | -9.626
-13 | -0.732 | 0.07381 | 0.006 | -9.922
-12.5 | -0.711 | 0.0698 | 0.007 | -10.185
-12 | -0.687 | 0.06591 | 0.007 | -10.425
-11.5 | -0.661 | 0.06219 | 0.007 | -10.631
-11 | -0.633 | 0.0587 | 0.007 | -10.781
-10.5 | -0.602 | 0.05521 | 0.008 | -10.91
-10 | -0.57 | 0.05196 | 0.008 | -10.965
-9.5 | -0.535 | 0.04829 | 0.008 | -11.08
-9 | -0.498 | 0.04512 | 0.009 | -11.046
-8.5 | -0.46 | 0.04216 | 0.009 | -10.908
-8 | -0.42 | 0.03907 | 0.009 | -10.743
-7.5 | -0.378 | 0.03575 | 0.009 | -10.58
-7 | -0.399 | 0.00863 | 0.014 | -46.225
-6.5 | -0.343 | 0.00855 | 0.014 | -40.156
-6 | -0.286 | 0.00846 | 0.014 | -33.839
-5.5 | -0.228 | 0.00839 | 0.014 | -27.142
-5 | -0.168 | 0.00885 | 0.014 | -18.96
-4.5 | -0.107 | 0.00882 | 0.015 | -12.119
-4 | -0.045 | 0.00873 | 0.015 | -5.174
-3.5 | 0.017 | 0.00834 | 0.015 | 2.09
-3 | 0.081 | 0.00832 | 0.015 | 9.695
-2.5 | 0.144 | 0.00828 | 0.015 | 17.445
-2 | 0.209 | 0.00795 | 0.015 | 26.254
-1.5 | 0.273 | 0.00799 | 0.015 | 34.189
-1 | 0.338 | 0.0082 | 0.015 | 41.235
-0.5 | 0.402 | 0.00825 | 0.015 | 48.726
0 | 0.464 | 0.00803 | 0.015 | 57.848
0.5 | 0.527 | 0.00787 | 0.015 | 66.982
1 | 0.59 | 0.00846 | 0.015 | 69.742
1.5 | 0.652 | 0.00859 | 0.015 | 75.844
2 | 0.713 | 0.00869 | 0.015 | 81.986
2.5 | 0.772 | 0.00885 | 0.015 | 87.225
3 | 0.829 | 0.00911 | 0.015 | 91.063
3.5 | 0.885 | 0.00979 | 0.014 | 90.338
4 | 0.939 | 0.01022 | 0.014 | 91.919
4.5 | 0.992 | 0.01081 | 0.014 | 91.762
5 | 1.046 | 0.01132 | 0.014 | 92.423
5.5 | 1.1 | 0.01188 | 0.013 | 92.647
6 | 1.154 | 0.0125 | 0.013 | 92.275
6.5 | 1.207 | 0.0132 | 0.013 | 91.427
7 | 1.26 | 0.01389 | 0.013 | 90.712
7.5 | 1.313 | 0.01366 | 0.012 | 96.084
8 | 1.365 | 0.01458 | 0.012 | 93.65
8.5 | 1.417 | 0.01549 | 0.012 | 91.501
9 | 1.468 | 0.01649 | 0.012 | 89.03
9.5 | 1.519 | 0.01762 | 0.011 | 86.231
10 | 1.569 | 0.01887 | 0.011 | 83.156
10.5 | 1.619 | 0.02034 | 0.011 | 79.597
11 | 1.668 | 0.02162 | 0.01 | 77.163
11.5 | 1.717 | 0.02289 | 0.01 | 74.988
12 | 1.764 | 0.02438 | 0.01 | 72.38
12.5 | 1.811 | 0.02594 | 0.009 | 69.839
13 | 1.858 | 0.02756 | 0.009 | 67.422
13.5 | 1.903 | 0.02944 | 0.008 | 64.645
14 | 1.948 | 0.03126 | 0.008 | 62.323
14.5 | 1.992 | 0.03342 | 0.008 | 59.607
15 | 2.035 | 0.03556 | 0.007 | 57.233
15.5 | 2.077 | 0.03794 | 0.007 | 54.741
16 | 2.118 | 0.04039 | 0.006 | 52.44
16.5 | 2.158 | 0.04323 | 0.006 | 49.922
17 | 2.197 | 0.0462 | 0.005 | 47.546
17.5 | 2.234 | 0.04942 | 0.005 | 45.209
18 | 2.27 | 0.05307 | 0.004 | 42.784
18.5 | 2.305 | 0.05718 | 0.004 | 40.31
19 | 2.338 | 0.06192 | 0.003 | 37.751
19.5 | 2.363 | 0.06683 | 0.003 | 35.363
20 | 2.379 | 0.07378 | 0.002 | 32.243

## 148. Re 20M Mach 0.10 (2)
BIGFOIL.COM POLAR EXPORT
Horten 19.00% thick 9.00% camber
Horten 19.00% thick 9.00% camber |  |  |  | Cl Max: | 1.8791 | at alpha= | 16 | deg
XFOIL ncrit=9 |  |  |  | L/D Max: | 202.665 | at alpha= | 8.5 | deg
Re: | 20000000 |  |  | Cd Min: | 0.08089 | at alpha= | 20 | deg
Mach: | 0.1 |  |  | Cl=0 at alpha= | -4.7188 | deg
|  |  |  | @ Cl=0.1, Cd= | 0.006322
|  |  |  | @ Cl=0.4, Cd= | 0.0061794
|  |  |  | @ Cl=0.6, Cd= | 0.0062267
alpha (deg) | Cl | Cd | Cm | Cl/Cd
-20 | -1.581 | 0.01676 | -0.067 | -94.3317
-19.5 | -1.5424 | 0.01599 | -0.0629 | -96.4603
-19 | -1.5019 | 0.01525 | -0.059 | -98.4852
-18.5 | -1.4601 | 0.01456 | -0.0553 | -100.2816
-18 | -1.4163 | 0.014 | -0.0518 | -101.1643
-17.5 | -1.3703 | 0.01347 | -0.0486 | -101.7298
-17 | -1.3235 | 0.01298 | -0.0456 | -101.9646
-16.5 | -1.2759 | 0.01252 | -0.0427 | -101.9089
-16 | -1.2267 | 0.01207 | -0.0401 | -101.6321
-15.5 | -1.1769 | 0.01167 | -0.0375 | -100.8483
-15 | -1.1268 | 0.01132 | -0.0351 | -99.5406
-14.5 | -1.0713 | 0.01085 | -0.0337 | -98.7373
-14 | -1.0136 | 0.01036 | -0.0327 | -97.8378
-13.5 | -0.9548 | 0.00991 | -0.0321 | -96.3471
-13 | -0.8977 | 0.00954 | -0.031 | -94.0985
-12.5 | -0.8404 | 0.0092 | -0.03 | -91.3478
-12 | -0.785 | 0.00894 | -0.0287 | -87.8076
-11.5 | -0.7292 | 0.00868 | -0.0274 | -84.0092
-11 | -0.6733 | 0.00844 | -0.0262 | -79.7749
-10.5 | -0.6177 | 0.00823 | -0.0249 | -75.0547
-10 | -0.5607 | 0.00798 | -0.024 | -70.2632
-9.5 | -0.5034 | 0.00772 | -0.0231 | -65.2073
-9 | -0.4473 | 0.0075 | -0.022 | -59.64
-8.5 | -0.3927 | 0.00732 | -0.0207 | -53.6475
-8 | -0.3385 | 0.00717 | -0.0193 | -47.2106
-7.5 | -0.2846 | 0.00703 | -0.0179 | -40.4836
-7 | -0.2321 | 0.00691 | -0.0162 | -33.589
-6.5 | -0.1806 | 0.00678 | -0.0143 | -26.6372
-6 | -0.1308 | 0.00666 | -0.0121 | -19.6396
-5.5 | -0.082 | 0.00659 | -0.0097 | -12.4431
-5 | -0.0297 | 0.00654 | -0.0081 | -4.5413
-4.5 | 0.0231 | 0.00646 | -0.0067 | 3.5759
-4 | 0.076 | 0.00634 | -0.0052 | 11.9874
-3.5 | 0.1292 | 0.0063 | -0.0039 | 20.5079
-3 | 0.1825 | 0.00629 | -0.0027 | 29.0143
-2.5 | 0.2362 | 0.00622 | -0.0016 | 37.9743
-2 | 0.2906 | 0.00618 | -0.0006 | 47.0227
-1.5 | 0.3445 | 0.00619 | 0.0003 | 55.6543
-1 | 0.3984 | 0.00618 | 0.0013 | 64.466
-0.5 | 0.4541 | 0.00616 | 0.0018 | 73.7175
0 | 0.5085 | 0.00617 | 0.0025 | 82.4149
0.5 | 0.5631 | 0.00622 | 0.0032 | 90.5305
1 | 0.6184 | 0.00623 | 0.0036 | 99.2616
1.5 | 0.6742 | 0.00624 | 0.0039 | 108.0449
2 | 0.7286 | 0.00632 | 0.0044 | 115.2848
2.5 | 0.7831 | 0.00639 | 0.0049 | 122.5509
3 | 0.8389 | 0.00642 | 0.005 | 130.6698
3.5 | 0.8937 | 0.0065 | 0.0053 | 137.4923
4 | 0.9471 | 0.00663 | 0.0057 | 142.8507
4.5 | 1.0017 | 0.0067 | 0.0059 | 149.5075
5 | 1.0564 | 0.00677 | 0.0061 | 156.0414
5.5 | 1.1081 | 0.00694 | 0.0067 | 159.6686
6 | 1.1604 | 0.00707 | 0.0071 | 164.1301
6.5 | 1.2138 | 0.00716 | 0.0073 | 169.5251
7 | 1.2644 | 0.00731 | 0.008 | 172.9685
7.5 | 1.3119 | 0.0075 | 0.0092 | 174.92
8 | 1.3128 | 0.00663 | 0.02 | 198.009
8.5 | 1.3538 | 0.00668 | 0.0225 | 202.6647
9 | 1.3907 | 0.00688 | 0.0257 | 202.1366
9.5 | 1.4094 | 0.00715 | 0.0325 | 197.1189
10 | 1.4384 | 0.00739 | 0.037 | 194.6414
10.5 | 1.4675 | 0.00769 | 0.0412 | 190.8322
11 | 1.6318 | 0.00834 | 0.0166 | 195.6595
11.5 | 1.6847 | 0.00871 | 0.0156 | 193.4214
12 | 1.7304 | 0.00928 | 0.0154 | 186.4655
12.5 | 1.7663 | 0.0103 | 0.016 | 171.4854
13 | 1.8018 | 0.01145 | 0.0162 | 157.3624
13.5 | 1.8298 | 0.01325 | 0.0164 | 138.0981
14 | 1.8235 | 0.01636 | 0.0208 | 111.4609
14.5 | 1.8549 | 0.01862 | 0.0194 | 99.6187
15 | 1.8712 | 0.02183 | 0.0186 | 85.7169
15.5 | 1.8681 | 0.02622 | 0.0189 | 71.2471
16 | 1.8791 | 0.02973 | 0.0185 | 63.2055
16.5 | 1.8642 | 0.03541 | 0.0188 | 52.6461
17 | 1.8501 | 0.04104 | 0.0189 | 45.0804
17.5 | 1.8443 | 0.04615 | 0.0185 | 39.9632
18 | 1.825 | 0.05251 | 0.0182 | 34.7553
18.5 | 1.8053 | 0.05912 | 0.0176 | 30.5362
19 | 1.7879 | 0.06572 | 0.0166 | 27.2048
19.5 | 1.7573 | 0.07379 | 0.0154 | 23.8149
20 | 1.7418 | 0.08089 | 0.0133 | 21.5329

## 149. Re 20M Mach 0.25 (1)
BIGFOIL.COM POLAR EXPORT
Horten 19.00% thick 9.00% camber
Horten 19.00% thick 9.00% camber |  |  |  | Cl Max: | 2.357 | at alpha= | 20 | deg
JavaFoil+Calcfoil stall+Eppler ext transition |  |  |  | L/D Max: | 88.863 | at alpha= | 7.5 | deg
Re: | 20000000 |  |  | Cd Min: | 0.00774 | at alpha= | -1 | deg
Mach: | 0.25 |  |  | Cl=0 at alpha= | -3.6406 | deg
|  |  |  | @ Cl=0.1, Cd= | 0.0084389
|  |  |  | @ Cl=0.4, Cd= | 0.008013
|  |  |  | @ Cl=0.6, Cd= | 0.0087529
alpha (deg) | Cl | Cd | Cm | Cl/Cd
-19 | -0.49 | 0.15907 | 0.003 | -3.079
-18.5 | -0.522 | 0.14977 | 0.003 | -3.487
-18 | -0.552 | 0.14164 | 0.003 | -3.898
-17.5 | -0.579 | 0.13364 | 0.004 | -4.333
-17 | -0.603 | 0.12645 | 0.004 | -4.769
-16.5 | -0.622 | 0.11947 | 0.004 | -5.209
-16 | -0.638 | 0.11286 | 0.005 | -5.654
-15.5 | -0.651 | 0.10639 | 0.005 | -6.117
-15 | -0.66 | 0.10056 | 0.005 | -6.563
-14.5 | -0.666 | 0.09478 | 0.005 | -7.024
-14 | -0.668 | 0.08917 | 0.006 | -7.49
-13.5 | -0.666 | 0.08417 | 0.006 | -7.917
-13 | -0.661 | 0.07916 | 0.006 | -8.354
-12.5 | -0.652 | 0.0743 | 0.007 | -8.78
-12 | -0.64 | 0.06972 | 0.007 | -9.176
-11.5 | -0.623 | 0.06591 | 0.007 | -9.459
-11 | -0.604 | 0.06192 | 0.007 | -9.748
-10.5 | -0.58 | 0.05791 | 0.008 | -10.021
-10 | -0.554 | 0.0545 | 0.008 | -10.159
-9.5 | -0.524 | 0.05103 | 0.008 | -10.268
-9 | -0.491 | 0.0478 | 0.008 | -10.275
-8.5 | -0.456 | 0.04469 | 0.009 | -10.198
-8 | -0.418 | 0.04179 | 0.009 | -9.993
-7.5 | -0.377 | 0.03874 | 0.009 | -9.738
-7 | -0.334 | 0.03597 | 0.01 | -9.295
-6.5 | -0.29 | 0.03304 | 0.01 | -8.772
-6 | -0.291 | 0.0087 | 0.015 | -33.41
-5.5 | -0.232 | 0.00858 | 0.015 | -26.988
-5 | -0.171 | 0.00856 | 0.015 | -19.985
-4.5 | -0.109 | 0.00813 | 0.015 | -13.429
-4 | -0.046 | 0.00861 | 0.015 | -5.359
-3.5 | 0.018 | 0.00859 | 0.015 | 2.078
-3 | 0.083 | 0.00852 | 0.015 | 9.703
-2.5 | 0.148 | 0.00821 | 0.015 | 18.024
-2 | 0.214 | 0.00823 | 0.015 | 25.989
-1.5 | 0.28 | 0.00791 | 0.015 | 35.419
-1 | 0.347 | 0.00774 | 0.016 | 44.812
-0.5 | 0.413 | 0.00808 | 0.016 | 51.062
0 | 0.476 | 0.00857 | 0.015 | 55.547
0.5 | 0.54 | 0.00861 | 0.015 | 62.727
1 | 0.603 | 0.00876 | 0.015 | 68.9
1.5 | 0.666 | 0.00888 | 0.015 | 74.915
2 | 0.726 | 0.00907 | 0.015 | 80.033
2.5 | 0.784 | 0.0094 | 0.015 | 83.425
3 | 0.84 | 0.0098 | 0.015 | 85.699
3.5 | 0.896 | 0.01028 | 0.015 | 87.187
4 | 0.952 | 0.01117 | 0.014 | 85.201
4.5 | 1.008 | 0.01176 | 0.014 | 85.695
5 | 1.063 | 0.01234 | 0.014 | 86.128
5.5 | 1.119 | 0.01292 | 0.014 | 86.566
6 | 1.174 | 0.01366 | 0.013 | 85.939
6.5 | 1.228 | 0.01442 | 0.013 | 85.179
7 | 1.282 | 0.01518 | 0.013 | 84.497
7.5 | 1.336 | 0.01503 | 0.013 | 88.863
8 | 1.389 | 0.01604 | 0.012 | 86.577
8.5 | 1.441 | 0.01704 | 0.012 | 84.58
9 | 1.493 | 0.01816 | 0.012 | 82.229
9.5 | 1.544 | 0.0194 | 0.011 | 79.614
10 | 1.595 | 0.02082 | 0.011 | 76.62
10.5 | 1.645 | 0.0224 | 0.011 | 73.441
11 | 1.694 | 0.02384 | 0.01 | 71.036
11.5 | 1.742 | 0.02528 | 0.01 | 68.916
12 | 1.79 | 0.02695 | 0.01 | 66.394
12.5 | 1.836 | 0.02871 | 0.009 | 63.948
13 | 1.882 | 0.03047 | 0.009 | 61.759
13.5 | 1.926 | 0.03266 | 0.009 | 58.981
14 | 1.97 | 0.03476 | 0.008 | 56.672
14.5 | 2.012 | 0.03719 | 0.008 | 54.112
15 | 2.054 | 0.03962 | 0.007 | 51.843
15.5 | 2.094 | 0.04238 | 0.007 | 49.415
16 | 2.133 | 0.04518 | 0.006 | 47.218
16.5 | 2.171 | 0.04839 | 0.006 | 44.863
17 | 2.207 | 0.05187 | 0.005 | 42.544
17.5 | 2.241 | 0.05563 | 0.005 | 40.284
18 | 2.273 | 0.05998 | 0.005 | 37.902
18.5 | 2.304 | 0.06497 | 0.004 | 35.464
19 | 2.332 | 0.07083 | 0.004 | 32.919
19.5 | 2.35 | 0.07675 | 0.003 | 30.624
20 | 2.357 | 0.08206 | 0.003 | 28.726

## 150. Re 20M Mach 0.25 (2)
BIGFOIL.COM POLAR EXPORT
Horten 19.00% thick 9.00% camber
Horten 19.00% thick 9.00% camber |  |  |  | Cl Max: | 1.8164 | at alpha= | 13.5 | deg
XFOIL ncrit=9 |  |  |  | L/D Max: | 192.346 | at alpha= | 10 | deg
Re: | 20000000 |  |  | Cd Min: | 0.14391 | at alpha= | -20 | deg
Mach: | 0.25 |  |  | Cl=0 at alpha= | -4.9039 | deg
|  |  |  | @ Cl=0.1, Cd= | 0.0064428
|  |  |  | @ Cl=0.4, Cd= | 0.0062664
|  |  |  | @ Cl=0.6, Cd= | 0.0063286
alpha (deg) | Cl | Cd | Cm | Cl/Cd
-20 | -0.3719 | 0.14391 | -0.0462 | -2.5843
-19.5 | -0.3589 | 0.13818 | -0.0495 | -2.5973
-19 | -0.3667 | 0.12903 | -0.055 | -2.842
-18.5 | -0.3547 | 0.12331 | -0.0582 | -2.8765
-18 | -0.3843 | 0.11135 | -0.0657 | -3.4513
-17.5 | -0.4158 | 0.09988 | -0.0731 | -4.163
-17 | -0.4571 | 0.08794 | -0.081 | -5.1979
-16.5 | -0.9071 | 0.04903 | -0.0946 | -18.5009
-16 | -1.3332 | 0.01705 | -0.0555 | -78.1935
-15.5 | -1.2827 | 0.01535 | -0.0516 | -83.5635
-15 | -1.2275 | 0.01425 | -0.0481 | -86.1404
-14.5 | -1.1696 | 0.01334 | -0.0449 | -87.6762
-14 | -1.1104 | 0.01258 | -0.042 | -88.2671
-13.5 | -1.0503 | 0.01194 | -0.0393 | -87.9648
-13 | -0.989 | 0.01136 | -0.0368 | -87.0599
-12.5 | -0.9259 | 0.01071 | -0.035 | -86.4519
-12 | -0.8624 | 0.01016 | -0.0333 | -84.8819
-11.5 | -0.7978 | 0.00965 | -0.0319 | -82.6736
-11 | -0.7293 | 0.00917 | -0.0314 | -79.5311
-10.5 | -0.6619 | 0.0088 | -0.0308 | -75.2159
-10 | -0.5968 | 0.00849 | -0.0298 | -70.2945
-9.5 | -0.5334 | 0.00821 | -0.0287 | -64.9695
-9 | -0.4709 | 0.00796 | -0.0275 | -59.1583
-8.5 | -0.4071 | 0.00766 | -0.0268 | -53.1462
-8 | -0.3459 | 0.00742 | -0.0256 | -46.6173
-7.5 | -0.2867 | 0.00722 | -0.0241 | -39.7091
-7 | -0.2293 | 0.00709 | -0.0224 | -32.3413
-6.5 | -0.1721 | 0.00694 | -0.0207 | -24.7983
-6 | -0.1156 | 0.00678 | -0.0189 | -17.0501
-5.5 | -0.0615 | 0.00666 | -0.0168 | -9.2342
-5 | -0.0095 | 0.00659 | -0.0143 | -1.4416
-4.5 | 0.0399 | 0.00653 | -0.0113 | 6.1103
-4 | 0.0923 | 0.00645 | -0.009 | 14.3101
-3.5 | 0.1458 | 0.0064 | -0.0071 | 22.7812
-3 | 0.2009 | 0.00636 | -0.0055 | 31.5881
-2.5 | 0.2566 | 0.0063 | -0.0041 | 40.7302
-2 | 0.3113 | 0.00627 | -0.0025 | 49.6491
-1.5 | 0.3669 | 0.00629 | -0.0013 | 58.3307
-1 | 0.423 | 0.00625 | -0.0002 | 67.68
-0.5 | 0.4798 | 0.00625 | 0.0008 | 76.768
0 | 0.5353 | 0.00629 | 0.0018 | 85.1033
0.5 | 0.5921 | 0.00633 | 0.0026 | 93.5387
1 | 0.6496 | 0.00632 | 0.0032 | 102.7848
1.5 | 0.7066 | 0.00638 | 0.0039 | 110.7524
2 | 0.7622 | 0.00648 | 0.0047 | 117.6235
2.5 | 0.8197 | 0.00652 | 0.0051 | 125.7209
3 | 0.8772 | 0.00657 | 0.0055 | 133.516
3.5 | 0.9325 | 0.00671 | 0.0063 | 138.9717
4 | 0.9884 | 0.00682 | 0.0069 | 144.9267
4.5 | 1.0456 | 0.00689 | 0.0072 | 151.7562
5 | 1.1006 | 0.00702 | 0.0079 | 156.7806
5.5 | 1.1533 | 0.00722 | 0.0089 | 159.7368
6 | 1.2085 | 0.00732 | 0.0095 | 165.0956
6.5 | 1.2624 | 0.00745 | 0.0103 | 169.4497
7 | 1.311 | 0.0077 | 0.0119 | 170.2597
7.5 | 1.36 | 0.00788 | 0.0135 | 172.5888
8 | 1.3586 | 0.00708 | 0.0252 | 191.8927
8.5 | 1.3777 | 0.00717 | 0.0327 | 192.1478
9 | 1.3971 | 0.00749 | 0.0398 | 186.5287
9.5 | 1.4268 | 0.00792 | 0.0443 | 180.1515
10 | 1.5907 | 0.00827 | 0.0221 | 192.3458
10.5 | 1.6448 | 0.00895 | 0.0212 | 183.7765
11 | 1.6934 | 0.00966 | 0.021 | 175.3002
11.5 | 1.7368 | 0.01064 | 0.0211 | 163.2331
12 | 1.7642 | 0.01289 | 0.0213 | 136.8658
12.5 | 1.7869 | 0.01537 | 0.0219 | 116.2589
13 | 1.8144 | 0.01758 | 0.0224 | 103.2082
13.5 | 1.8164 | 0.02136 | 0.0239 | 85.0375
14 | 1.7862 | 0.02639 | 0.0285 | 67.6847
14.5 | 1.8015 | 0.02987 | 0.028 | 60.3113
15 | 1.8013 | 0.03448 | 0.028 | 52.2419
15.5 | 1.7903 | 0.0399 | 0.0282 | 44.8697
16 | 1.7947 | 0.04434 | 0.0278 | 40.4759
16.5 | 1.777 | 0.05056 | 0.0276 | 35.1464
17 | 1.7692 | 0.05612 | 0.027 | 31.5253
17.5 | 1.7603 | 0.06193 | 0.0262 | 28.424
18 | 1.7375 | 0.06906 | 0.0253 | 25.1593
18.5 | 1.7521 | 0.07297 | 0.0239 | 24.0112

## 151. Re 20M Mach 0.50 (1)
BIGFOIL.COM POLAR EXPORT
Horten 19.00% thick 9.00% camber
Horten 19.00% thick 9.00% camber |  |  |  | Cl Max: | 1.829 | at alpha= | 13.5 | deg
JavaFoil+Calcfoil stall+Eppler ext transition |  |  |  | L/D Max: | 68.428 | at alpha= | 3.5 | deg
Re: | 20000000 |  |  | Cd Min: | 0.00849 | at alpha= | -3 | deg
Mach: | 0.5 |  |  | Cl=0 at alpha= | -3.6404 | deg
|  |  |  | @ Cl=0.1, Cd= | 0.00849
|  |  |  | @ Cl=0.4, Cd= | 0.0086806
|  |  |  | @ Cl=0.6, Cd= | 0.010656
alpha (deg) | Cl | Cd | Cm | Cl/Cd
-20 | -0.936 | 0.17551 | 0.003 | -5.331
-19.5 | -0.908 | 0.16154 | 0.003 | -5.624
-19 | -0.881 | 0.15176 | 0.003 | -5.807
-18.5 | -0.851 | 0.17337 | 0.004 | -4.907
-18 | -0.823 | 0.15583 | 0.004 | -5.281
-17.5 | -0.796 | 0.1407 | 0.004 | -5.655
-17 | -0.768 | 0.12977 | 0.005 | -5.919
-16.5 | -0.741 | 0.12164 | 0.005 | -6.088
-16 | -0.71 | 0.13447 | 0.005 | -5.278
-15.5 | -0.682 | 0.11942 | 0.005 | -5.712
-15 | -0.654 | 0.11031 | 0.006 | -5.933
-14.5 | -0.627 | 0.10137 | 0.006 | -6.181
-14 | -0.596 | 0.10804 | 0.006 | -5.518
-13.5 | -0.568 | 0.09698 | 0.006 | -5.861
-13 | -0.54 | 0.08823 | 0.007 | -6.126
-12.5 | -0.511 | 0.09304 | 0.007 | -5.487
-12 | -0.482 | 0.08268 | 0.007 | -5.833
-11.5 | -0.454 | 0.07508 | 0.007 | -6.052
-11 | -0.426 | 0.06874 | 0.008 | -6.202
-10.5 | -0.397 | 0.0674 | 0.008 | -5.885
-10 | -0.369 | 0.06071 | 0.008 | -6.078
-9.5 | -0.339 | 0.06048 | 0.008 | -5.61
-9 | -0.311 | 0.05574 | 0.008 | -5.58
-8.5 | -0.283 | 0.05084 | 0.009 | -5.565
-8 | -0.253 | 0.05232 | 0.008 | -4.831
-7.5 | -0.224 | 0.05139 | 0.008 | -4.353
-7 | -0.195 | 0.04632 | 0.009 | -4.217
-6.5 | -0.23 | 0.04444 | 0.009 | -5.183
-6 | -0.223 | 0.03998 | 0.01 | -5.586
-5.5 | -0.189 | 0.03625 | 0.01 | -5.225
-5 | -0.145 | 0.03351 | 0.01 | -4.335
-4.5 | -0.095 | 0.03091 | 0.011 | -3.079
-4 | -0.041 | 0.02834 | 0.011 | -1.449
-3.5 | 0.016 | 0.02464 | 0.012 | 0.66
-3 | 0.09 | 0.00849 | 0.017 | 10.66
-2.5 | 0.163 | 0.00849 | 0.017 | 19.202
-2 | 0.236 | 0.00852 | 0.017 | 27.747
-1.5 | 0.311 | 0.00856 | 0.017 | 36.299
-1 | 0.385 | 0.00866 | 0.017 | 44.522
-0.5 | 0.458 | 0.00876 | 0.017 | 52.294
0 | 0.512 | 0.01008 | 0.017 | 50.8
0.5 | 0.578 | 0.01048 | 0.017 | 55.105
1 | 0.643 | 0.011 | 0.016 | 58.388
1.5 | 0.707 | 0.0115 | 0.016 | 61.476
2 | 0.771 | 0.012 | 0.016 | 64.282
2.5 | 0.835 | 0.01264 | 0.016 | 66.004
3 | 0.897 | 0.01333 | 0.016 | 67.277
3.5 | 0.959 | 0.01401 | 0.016 | 68.428
4 | 1.02 | 0.01507 | 0.015 | 67.692
4.5 | 1.08 | 0.01598 | 0.015 | 67.588
5 | 1.139 | 0.01691 | 0.015 | 67.382
5.5 | 1.198 | 0.01789 | 0.015 | 66.96
6 | 1.255 | 0.01907 | 0.015 | 65.793
6.5 | 1.31 | 0.02036 | 0.014 | 64.364
7 | 1.365 | 0.02166 | 0.014 | 63.011
7.5 | 1.418 | 0.0222 | 0.014 | 63.853
8 | 1.469 | 0.02401 | 0.013 | 61.176
8.5 | 1.518 | 0.02582 | 0.013 | 58.8
9 | 1.566 | 0.02773 | 0.013 | 56.483
9.5 | 1.611 | 0.03024 | 0.012 | 53.258
10 | 1.653 | 0.03266 | 0.012 | 50.612
10.5 | 1.693 | 0.03537 | 0.012 | 47.87
11 | 1.729 | 0.03852 | 0.011 | 44.88
11.5 | 1.761 | 0.04173 | 0.011 | 42.185
12 | 1.788 | 0.0452 | 0.01 | 39.557
12.5 | 1.81 | 0.04915 | 0.01 | 36.822
13 | 1.823 | 0.05378 | 0.01 | 33.902
13.5 | 1.829 | 0.05882 | 0.009 | 31.089
14 | 1.822 | 0.06433 | 0.009 | 28.326
14.5 | 1.794 | 0.07159 | 0.008 | 25.065
15 | 1.736 | 0.08009 | 0.008 | 21.682
15.5 | 1.595 | 0.09083 | 0.007 | 17.565
16 | 1.21 | 0.14351 | 0.006 | 8.432
16.5 | 1.224 | 0.19903 | 0.006 | 6.147
17 | 1.249 | 0.23675 | 0.005 | 5.277
17.5 | 1.277 | 0.27469 | 0.005 | 4.649
18 | 1.308 | 0.29178 | 0.004 | 4.483
18.5 | 1.337 | 0.30668 | 0.004 | 4.361

## 152. Re 20M Mach 0.50 (2)
BIGFOIL.COM POLAR EXPORT
Horten 19.00% thick 9.00% camber
Horten 19.00% thick 9.00% camber |  |  |  | Cl Max: | 1.4794 | at alpha= | 10.5 | deg
XFOIL ncrit=9 |  |  |  | L/D Max: | 151.919 | at alpha= | 5 | deg
Re: | 20000000 |  |  | Cd Min: | 0.09535 | at alpha= | 15.5 | deg
Mach: | 0.5 |  |  | Cl=0 at alpha= | -5.352 | deg
|  |  |  | @ Cl=0.1, Cd= | 0.0071706
|  |  |  | @ Cl=0.4, Cd= | 0.0066681
|  |  |  | @ Cl=0.6, Cd= | 0.0067867
alpha (deg) | Cl | Cd | Cm | Cl/Cd
-12 | -0.0229 | 0.07762 | -0.0881 | -0.29503
-11.5 | -0.0345 | 0.07019 | -0.0922 | -0.49152
-11 | -0.0463 | 0.06333 | -0.0963 | -0.73109
-10.5 | -0.0983 | 0.05564 | -0.099 | -1.7667
-10 | -0.1426 | 0.05071 | -0.0935 | -2.8121
-9.5 | -0.1909 | 0.04726 | -0.0817 | -4.0394
-9 | -0.2123 | 0.04313 | -0.0732 | -4.9223
-8.5 | -0.2439 | 0.03757 | -0.0634 | -6.4919
-8 | -0.2608 | 0.03209 | -0.0538 | -8.1271
-7.5 | -0.2885 | 0.02513 | -0.0424 | -11.4803
-7 | -0.3283 | 0.01528 | -0.0309 | -21.4856
-6.5 | -0.2333 | 0.00877 | -0.0358 | -26.6021
-6 | -0.1123 | 0.00787 | -0.04 | -14.2694
-5.5 | -0.023 | 0.00752 | -0.0393 | -3.0585
-5 | 0.0547 | 0.00729 | -0.0373 | 7.5034
-4.5 | 0.1268 | 0.0071 | -0.0346 | 17.8592
-4 | 0.1956 | 0.00692 | -0.0317 | 28.2659
-3.5 | 0.2616 | 0.00679 | -0.0286 | 38.5272
-3 | 0.3217 | 0.00673 | -0.0247 | 47.8009
-2.5 | 0.3817 | 0.00668 | -0.0209 | 57.1407
-2 | 0.4431 | 0.00664 | -0.0176 | 66.7319
-1.5 | 0.4977 | 0.00668 | -0.0132 | 74.506
-1 | 0.5479 | 0.00677 | -0.008 | 80.9306
-0.5 | 0.6102 | 0.00679 | -0.0052 | 89.8675
0 | 0.6729 | 0.00681 | -0.0027 | 98.8106
0.5 | 0.7342 | 0.00693 | 0 | 105.9452
1 | 0.7971 | 0.00703 | 0.0023 | 113.3855
1.5 | 0.8622 | 0.00709 | 0.0042 | 121.6079
2 | 0.9257 | 0.00722 | 0.0063 | 128.2133
2.5 | 0.9862 | 0.00743 | 0.0088 | 132.7322
3 | 1.0505 | 0.00754 | 0.0108 | 139.3236
3.5 | 1.1136 | 0.0077 | 0.0129 | 144.6234
4 | 1.1702 | 0.00797 | 0.0161 | 146.8256
4.5 | 1.2259 | 0.00824 | 0.0195 | 148.7743
5 | 1.2822 | 0.00844 | 0.0228 | 151.9194
5.5 | 1.3136 | 0.0087 | 0.0304 | 150.9885
6 | 1.3263 | 0.00939 | 0.0405 | 141.246
6.5 | 1.3417 | 0.0104 | 0.0486 | 129.0096
7 | 1.3605 | 0.01231 | 0.0537 | 110.5199
7.5 | 1.3709 | 0.0149 | 0.0587 | 92.0067
8 | 1.3425 | 0.01902 | 0.0662 | 70.5836
8.5 | 1.3467 | 0.02202 | 0.0705 | 61.158
9 | 1.3526 | 0.02524 | 0.0737 | 53.5895
9.5 | 1.328 | 0.03058 | 0.0765 | 43.4271
10 | 1.3384 | 0.03451 | 0.0771 | 38.783
10.5 | 1.4794 | 0.03984 | 0.0502 | 37.1335
11 | 1.4606 | 0.04547 | 0.0518 | 32.1223
11.5 | 1.4652 | 0.04977 | 0.053 | 29.4394
12 | 1.4541 | 0.05486 | 0.0548 | 26.5057
12.5 | 1.4147 | 0.05951 | 0.0623 | 23.7725
13 | 1.4559 | 0.06508 | 0.055 | 22.3709
13.5 | 1.4432 | 0.07123 | 0.0549 | 20.2611
14 | 1.4192 | 0.07714 | 0.0572 | 18.3977
14.5 | 1.4476 | 0.08148 | 0.0549 | 17.7663
15 | 1.4297 | 0.08933 | 0.0522 | 16.0047
15.5 | 1.4335 | 0.09535 | 0.0502 | 15.0341