## index
index | Re | Mach | Datasource
1 | 50000 | 0 | JavaFoil+Calcfoil stall+Eppler ext transition
2 | 50000 | 0 | XFOIL ncrit=9
3 | 50000 | 0.1 | JavaFoil+Calcfoil stall+Eppler ext transition
4 | 50000 | 0.1 | XFOIL ncrit=9
5 | 50000 | 0.25 | JavaFoil+Calcfoil stall+Eppler ext transition
6 | 50000 | 0.25 | XFOIL ncrit=9
7 | 50000 | 0.5 | JavaFoil+Calcfoil stall+Eppler ext transition
8 | 50000 | 0.5 | XFOIL ncrit=9
9 | 100000 | 0 | JavaFoil+Calcfoil stall+Eppler ext transition
10 | 100000 | 0 | XFOIL ncrit=9
11 | 100000 | 0.1 | JavaFoil+Calcfoil stall+Eppler ext transition
12 | 100000 | 0.1 | XFOIL ncrit=9
13 | 100000 | 0.25 | JavaFoil+Calcfoil stall+Eppler ext transition
14 | 100000 | 0.25 | XFOIL ncrit=9
15 | 100000 | 0.5 | JavaFoil+Calcfoil stall+Eppler ext transition
16 | 100000 | 0.5 | XFOIL ncrit=9
17 | 250000 | 0 | JavaFoil+Calcfoil stall+Eppler ext transition
18 | 250000 | 0 | XFOIL ncrit=9
19 | 250000 | 0.1 | JavaFoil+Calcfoil stall+Eppler ext transition
20 | 250000 | 0.1 | XFOIL ncrit=9
21 | 250000 | 0.25 | JavaFoil+Calcfoil stall+Eppler ext transition
22 | 250000 | 0.25 | XFOIL ncrit=9
23 | 250000 | 0.5 | JavaFoil+Calcfoil stall+Eppler ext transition
24 | 250000 | 0.5 | XFOIL ncrit=9
25 | 500000 | 0 | JavaFoil+Calcfoil stall+Eppler ext transition
26 | 500000 | 0 | XFOIL ncrit=9
27 | 500000 | 0.1 | JavaFoil+Calcfoil stall+Eppler ext transition
28 | 500000 | 0.1 | XFOIL ncrit=9
29 | 500000 | 0.25 | JavaFoil+Calcfoil stall+Eppler ext transition
30 | 500000 | 0.25 | XFOIL ncrit=9
31 | 500000 | 0.5 | JavaFoil+Calcfoil stall+Eppler ext transition
32 | 500000 | 0.5 | XFOIL ncrit=9
33 | 750000 | 0 | JavaFoil+Calcfoil stall+Eppler ext transition
34 | 750000 | 0 | XFOIL ncrit=9
35 | 750000 | 0.1 | JavaFoil+Calcfoil stall+Eppler ext transition
36 | 750000 | 0.1 | XFOIL ncrit=9
37 | 750000 | 0.25 | JavaFoil+Calcfoil stall+Eppler ext transition
38 | 750000 | 0.25 | XFOIL ncrit=9
39 | 750000 | 0.5 | JavaFoil+Calcfoil stall+Eppler ext transition
40 | 750000 | 0.5 | XFOIL ncrit=9
41 | 1000000 | 0 | JavaFoil+Calcfoil stall+Eppler ext transition
42 | 1000000 | 0 | XFOIL ncrit=9
43 | 1000000 | 0.1 | JavaFoil+Calcfoil stall+Eppler ext transition
44 | 1000000 | 0.1 | XFOIL ncrit=9
45 | 1000000 | 0.25 | JavaFoil+Calcfoil stall+Eppler ext transition
46 | 1000000 | 0.25 | XFOIL ncrit=9
47 | 1000000 | 0.5 | JavaFoil+Calcfoil stall+Eppler ext transition
48 | 1000000 | 0.5 | XFOIL ncrit=9
49 | 2000000 | 0 | JavaFoil+Calcfoil stall+Eppler ext transition
50 | 2000000 | 0 | XFOIL ncrit=9
51 | 2000000 | 0.1 | JavaFoil+Calcfoil stall+Eppler ext transition
52 | 2000000 | 0.1 | XFOIL ncrit=9
53 | 2000000 | 0.25 | JavaFoil+Calcfoil stall+Eppler ext transition
54 | 2000000 | 0.25 | XFOIL ncrit=9
55 | 2000000 | 0.5 | JavaFoil+Calcfoil stall+Eppler ext transition
56 | 2000000 | 0.5 | XFOIL ncrit=9
57 | 3000000 | 0 | JavaFoil+Calcfoil stall+Eppler ext transition
58 | 3000000 | 0 | XFOIL ncrit=9
59 | 3000000 | 0.1 | JavaFoil+Calcfoil stall+Eppler ext transition
60 | 3000000 | 0.1 | XFOIL ncrit=9
61 | 3000000 | 0.25 | JavaFoil+Calcfoil stall+Eppler ext transition
62 | 3000000 | 0.25 | XFOIL ncrit=9
63 | 3000000 | 0.5 | JavaFoil+Calcfoil stall+Eppler ext transition
64 | 3000000 | 0.5 | XFOIL ncrit=9
65 | 4000000 | 0 | JavaFoil+Calcfoil stall+Eppler ext transition
66 | 4000000 | 0 | XFOIL ncrit=9
67 | 4000000 | 0.1 | JavaFoil+Calcfoil stall+Eppler ext transition
68 | 4000000 | 0.1 | XFOIL ncrit=9
69 | 4000000 | 0.25 | JavaFoil+Calcfoil stall+Eppler ext transition
70 | 4000000 | 0.25 | XFOIL ncrit=9
71 | 4000000 | 0.5 | JavaFoil+Calcfoil stall+Eppler ext transition
72 | 4000000 | 0.5 | XFOIL ncrit=9
73 | 5000000 | 0 | JavaFoil+Calcfoil stall+Eppler ext transition
74 | 5000000 | 0 | XFOIL ncrit=9
75 | 5000000 | 0.1 | JavaFoil+Calcfoil stall+Eppler ext transition
76 | 5000000 | 0.1 | XFOIL ncrit=9
77 | 5000000 | 0.25 | JavaFoil+Calcfoil stall+Eppler ext transition
78 | 5000000 | 0.25 | XFOIL ncrit=9
79 | 5000000 | 0.5 | JavaFoil+Calcfoil stall+Eppler ext transition
80 | 5000000 | 0.5 | XFOIL ncrit=9
81 | 6000000 | 0 | JavaFoil+Calcfoil stall+Eppler ext transition
82 | 6000000 | 0 | XFOIL ncrit=9
83 | 6000000 | 0.1 | JavaFoil+Calcfoil stall+Eppler ext transition
84 | 6000000 | 0.1 | XFOIL ncrit=9
85 | 6000000 | 0.25 | JavaFoil+Calcfoil stall+Eppler ext transition
86 | 6000000 | 0.25 | XFOIL ncrit=9
87 | 6000000 | 0.5 | JavaFoil+Calcfoil stall+Eppler ext transition
88 | 6000000 | 0.5 | XFOIL ncrit=9
89 | 7000000 | 0 | JavaFoil+Calcfoil stall+Eppler ext transition
90 | 7000000 | 0 | XFOIL ncrit=9
91 | 7000000 | 0.1 | JavaFoil+Calcfoil stall+Eppler ext transition
92 | 7000000 | 0.1 | XFOIL ncrit=9
93 | 7000000 | 0.25 | JavaFoil+Calcfoil stall+Eppler ext transition
94 | 7000000 | 0.25 | XFOIL ncrit=9
95 | 7000000 | 0.5 | JavaFoil+Calcfoil stall+Eppler ext transition
96 | 7000000 | 0.5 | XFOIL ncrit=9
97 | 8000000 | 0 | JavaFoil+Calcfoil stall+Eppler ext transition
98 | 8000000 | 0 | XFOIL ncrit=9
99 | 8000000 | 0.1 | JavaFoil+Calcfoil stall+Eppler ext transition
100 | 8000000 | 0.1 | XFOIL ncrit=9
101 | 8000000 | 0.25 | JavaFoil+Calcfoil stall+Eppler ext transition
102 | 8000000 | 0.25 | XFOIL ncrit=9
103 | 8000000 | 0.5 | JavaFoil+Calcfoil stall+Eppler ext transition
104 | 8000000 | 0.5 | XFOIL ncrit=9
105 | 10000000 | 0 | JavaFoil+Calcfoil stall+Eppler ext transition
106 | 10000000 | 0 | XFOIL ncrit=9
107 | 10000000 | 0.1 | JavaFoil+Calcfoil stall+Eppler ext transition
108 | 10000000 | 0.1 | XFOIL ncrit=9
109 | 10000000 | 0.25 | JavaFoil+Calcfoil stall+Eppler ext transition
110 | 10000000 | 0.25 | XFOIL ncrit=9
111 | 10000000 | 0.5 | JavaFoil+Calcfoil stall+Eppler ext transition
112 | 10000000 | 0.5 | XFOIL ncrit=9
113 | 12000000 | 0 | JavaFoil+Calcfoil stall+Eppler ext transition
114 | 12000000 | 0 | XFOIL ncrit=9
115 | 12000000 | 0.1 | JavaFoil+Calcfoil stall+Eppler ext transition
116 | 12000000 | 0.1 | XFOIL ncrit=9
117 | 12000000 | 0.25 | JavaFoil+Calcfoil stall+Eppler ext transition
118 | 12000000 | 0.25 | XFOIL ncrit=9
119 | 12000000 | 0.5 | JavaFoil+Calcfoil stall+Eppler ext transition
120 | 12000000 | 0.5 | XFOIL ncrit=9
121 | 14000000 | 0 | JavaFoil+Calcfoil stall+Eppler ext transition
122 | 14000000 | 0 | XFOIL ncrit=9
123 | 14000000 | 0.1 | JavaFoil+Calcfoil stall+Eppler ext transition
124 | 14000000 | 0.1 | XFOIL ncrit=9
125 | 14000000 | 0.25 | JavaFoil+Calcfoil stall+Eppler ext transition
126 | 14000000 | 0.25 | XFOIL ncrit=9
127 | 14000000 | 0.5 | JavaFoil+Calcfoil stall+Eppler ext transition
128 | 14000000 | 0.5 | XFOIL ncrit=9
129 | 16000000 | 0 | JavaFoil+Calcfoil stall+Eppler ext transition
130 | 16000000 | 0 | XFOIL ncrit=9
131 | 16000000 | 0.1 | JavaFoil+Calcfoil stall+Eppler ext transition
132 | 16000000 | 0.1 | XFOIL ncrit=9
133 | 16000000 | 0.25 | JavaFoil+Calcfoil stall+Eppler ext transition
134 | 16000000 | 0.25 | XFOIL ncrit=9
135 | 16000000 | 0.5 | JavaFoil+Calcfoil stall+Eppler ext transition
136 | 16000000 | 0.5 | XFOIL ncrit=9
137 | 18000000 | 0 | JavaFoil+Calcfoil stall+Eppler ext transition
138 | 18000000 | 0 | XFOIL ncrit=9
139 | 18000000 | 0.1 | JavaFoil+Calcfoil stall+Eppler ext transition
140 | 18000000 | 0.1 | XFOIL ncrit=9
141 | 18000000 | 0.25 | JavaFoil+Calcfoil stall+Eppler ext transition
142 | 18000000 | 0.25 | XFOIL ncrit=9
143 | 18000000 | 0.5 | JavaFoil+Calcfoil stall+Eppler ext transition
144 | 18000000 | 0.5 | XFOIL ncrit=9
145 | 20000000 | 0 | JavaFoil+Calcfoil stall+Eppler ext transition
146 | 20000000 | 0 | XFOIL ncrit=9
147 | 20000000 | 0.1 | JavaFoil+Calcfoil stall+Eppler ext transition
148 | 20000000 | 0.1 | XFOIL ncrit=9
149 | 20000000 | 0.25 | JavaFoil+Calcfoil stall+Eppler ext transition
150 | 20000000 | 0.25 | XFOIL ncrit=9
151 | 20000000 | 0.5 | JavaFoil+Calcfoil stall+Eppler ext transition
152 | 20000000 | 0.5 | XFOIL ncrit=9

## 1. Re 50k Mach 0.00 (1)
BIGFOIL.COM POLAR EXPORT
NACA64-115 a=0.0
NACA64-115 a=0.0 |  |  |  | Cl Max: | 1.048 | at alpha= | 14 | deg
JavaFoil+Calcfoil stall+Eppler ext transition |  |  |  | L/D Max: | 30.796 | at alpha= | 6.5 | deg
Re: | 50000 |  |  | Cd Min: | 0.01845 | at alpha= | -0.5 | deg
Mach: | 0 |  |  | Cl=0 at alpha= | -0.49152 | deg
|  |  |  | @ Cl=0.1, Cd= | 0.018999
|  |  |  | @ Cl=0.4, Cd= | 0.021305
|  |  |  | @ Cl=0.6, Cd= | 0.024515
alpha (deg) | Cl | Cd | Cm | Cl/Cd
-20 | -0.845 | 0.32188 | 0.006 | -2.625
-19.5 | -0.87 | 0.30631 | 0.006 | -2.839
-19 | -0.893 | 0.27995 | 0.006 | -3.189
-18.5 | -0.908 | 0.26054 | 0.006 | -3.487
-18 | -0.923 | 0.24977 | 0.005 | -3.694
-17.5 | -0.935 | 0.23215 | 0.005 | -4.029
-17 | -0.947 | 0.22324 | 0.005 | -4.241
-16.5 | -0.956 | 0.20684 | 0.005 | -4.621
-16 | -0.963 | 0.18805 | 0.005 | -5.12
-15.5 | -0.968 | 0.17224 | 0.005 | -5.618
-15 | -0.97 | 0.16397 | 0.004 | -5.914
-14.5 | -0.969 | 0.15508 | 0.004 | -6.251
-14 | -0.966 | 0.14336 | 0.004 | -6.738
-13.5 | -0.96 | 0.13745 | 0.004 | -6.982
-13 | -0.95 | 0.12728 | 0.004 | -7.467
-12.5 | -0.938 | 0.11732 | 0.003 | -7.994
-12 | -0.922 | 0.10972 | 0.003 | -8.405
-11.5 | -0.904 | 0.10404 | 0.003 | -8.684
-11 | -0.882 | 0.09686 | 0.003 | -9.104
-10.5 | -0.857 | 0.08944 | 0.002 | -9.583
-10 | -0.829 | 0.08285 | 0.002 | -10.011
-9.5 | -0.799 | 0.07608 | 0.002 | -10.504
-9 | -0.766 | 0.07181 | 0.002 | -10.671
-8.5 | -0.731 | 0.06758 | 0.001 | -10.817
-8 | -0.694 | 0.06324 | 0.001 | -10.969
-7.5 | -0.654 | 0.0587 | 0.001 | -11.149
-7 | -0.613 | 0.05481 | 0.001 | -11.178
-6.5 | -0.57 | 0.05201 | 0 | -10.952
-6 | -0.525 | 0.04894 | 0 | -10.738
-5.5 | -0.481 | 0.04622 | 0 | -10.398
-5 | -0.435 | 0.04367 | -0.001 | -9.965
-4.5 | -0.471 | 0.02115 | -0.002 | -22.26
-4 | -0.415 | 0.0206 | -0.002 | -20.124
-3.5 | -0.343 | 0.02085 | -0.003 | -16.456
-3 | -0.288 | 0.0202 | -0.003 | -14.259
-2.5 | -0.232 | 0.01967 | -0.004 | -11.795
-2 | -0.175 | 0.01926 | -0.005 | -9.093
-1.5 | -0.118 | 0.01891 | -0.005 | -6.217
-1 | -0.059 | 0.01864 | -0.006 | -3.188
-0.5 | -0.001 | 0.01845 | -0.006 | -0.031
0 | 0.058 | 0.01884 | -0.007 | 3.08
0.5 | 0.116 | 0.01906 | -0.008 | 6.094
1 | 0.174 | 0.01934 | -0.008 | 8.99
1.5 | 0.231 | 0.01974 | -0.009 | 11.7
2 | 0.288 | 0.0202 | -0.01 | 14.24
2.5 | 0.343 | 0.02069 | -0.01 | 16.581
3 | 0.398 | 0.02128 | -0.011 | 18.703
3.5 | 0.452 | 0.02196 | -0.011 | 20.595
4 | 0.506 | 0.02284 | -0.012 | 22.132
4.5 | 0.558 | 0.02378 | -0.012 | 23.459
5 | 0.61 | 0.02469 | -0.013 | 24.709
5.5 | 0.691 | 0.02381 | -0.014 | 29.034
6 | 0.744 | 0.02483 | -0.015 | 29.948
6.5 | 0.794 | 0.02578 | -0.015 | 30.796
7 | 0.71 | 0.05316 | -0.008 | 13.36
7.5 | 0.751 | 0.05687 | -0.008 | 13.204
8 | 0.79 | 0.06067 | -0.008 | 13.022
8.5 | 0.827 | 0.06507 | -0.008 | 12.712
9 | 0.863 | 0.06963 | -0.008 | 12.39
9.5 | 0.896 | 0.07447 | -0.008 | 12.03
10 | 0.926 | 0.07998 | -0.009 | 11.582
10.5 | 0.954 | 0.0858 | -0.009 | 11.123
11 | 0.98 | 0.09305 | -0.009 | 10.53
11.5 | 1.002 | 0.0977 | -0.009 | 10.257
12 | 1.02 | 0.10719 | -0.009 | 9.513
12.5 | 1.032 | 0.11431 | -0.009 | 9.03
13 | 1.041 | 0.12144 | -0.009 | 8.573
13.5 | 1.046 | 0.13013 | -0.01 | 8.039
14 | 1.048 | 0.13945 | -0.01 | 7.513
14.5 | 1.046 | 0.15237 | -0.01 | 6.863
15 | 1.04 | 0.16421 | -0.01 | 6.335
15.5 | 1.032 | 0.17234 | -0.01 | 5.987
16 | 1.021 | 0.18632 | -0.01 | 5.479
16.5 | 1.007 | 0.20108 | -0.01 | 5.007
17 | 0.991 | 0.21137 | -0.01 | 4.687
17.5 | 0.973 | 0.22894 | -0.01 | 4.248
18 | 0.953 | 0.24278 | -0.011 | 3.924
18.5 | 0.931 | 0.2511 | -0.011 | 3.709
19 | 0.909 | 0.26791 | -0.011 | 3.393

## 2. Re 50k Mach 0.00 (2)
BIGFOIL.COM POLAR EXPORT
NACA64-115 a=0.0
NACA64-115 a=0.0 |  |  |  | Cl Max: | 1.0042 | at alpha= | 11 | deg
XFOIL ncrit=9 |  |  |  | L/D Max: | 25.9821 | at alpha= | 8 | deg
Re: | 50000 |  |  | Cd Min: | 0.19313 | at alpha= | 16 | deg
Mach: | 0 |  |  | Cl=0 at alpha= | -0.72416 | deg
|  |  |  | @ Cl=0.1, Cd= | 0.040195
|  |  |  | @ Cl=0.4, Cd= | 0.054104
|  |  |  | @ Cl=0.6, Cd= | 0.04857
alpha (deg) | Cl | Cd | Cm | Cl/Cd
-14 | -0.5486 | 0.1644 | 0.0149 | -3.337
-13.5 | -0.5335 | 0.15741 | 0.0127 | -3.3892
-13 | -0.5213 | 0.15073 | 0.0106 | -3.4585
-12.5 | -0.5321 | 0.14656 | 0.0083 | -3.6306
-11.5 | -0.4878 | 0.13 | 0.0055 | -3.7523
-11 | -0.5653 | 0.1033 | -0.0174 | -5.4724
-10.5 | -0.7429 | 0.07372 | -0.0389 | -10.0773
-10 | -0.7748 | 0.06518 | -0.0374 | -11.8871
-9.5 | -0.8009 | 0.05748 | -0.0343 | -13.9335
-9 | -0.8021 | 0.05097 | -0.0307 | -15.7367
-8.5 | -0.7916 | 0.04547 | -0.0265 | -17.4093
-8 | -0.7787 | 0.04127 | -0.021 | -18.8684
-7.5 | -0.7683 | 0.03823 | -0.0147 | -20.0968
-7 | -0.7305 | 0.03469 | -0.012 | -21.0579
-6.5 | -0.6928 | 0.03212 | -0.0088 | -21.5691
-6 | -0.6605 | 0.0297 | -0.0048 | -22.2391
-5.5 | -0.6637 | 0.02643 | 0.0029 | -25.1116
-5 | -0.682 | 0.02856 | 0.0223 | -23.8796
-4.5 | -0.4642 | 0.04408 | 0.0262 | -10.5309
-4 | -0.3532 | 0.04444 | 0.019 | -7.9478
-3.5 | -0.3449 | 0.04353 | 0.0229 | -7.9233
-3 | -0.309 | 0.04245 | 0.022 | -7.2792
-2.5 | -0.2521 | 0.04159 | 0.0166 | -6.0616
-2 | -0.1698 | 0.04089 | 0.0064 | -4.1526
-1.5 | -0.0991 | 0.04038 | -0.0016 | -2.4542
-1 | -0.0347 | 0.0401 | -0.0085 | -0.86534
-0.5 | 0.0282 | 0.04005 | -0.015 | 0.70412
0 | 0.0987 | 0.04019 | -0.0229 | 2.4558
0.5 | 0.1706 | 0.04046 | -0.0312 | 4.2165
1 | 0.2281 | 0.04099 | -0.0372 | 5.5648
1.5 | 0.2327 | 0.04186 | -0.0336 | 5.559
2 | 0.2445 | 0.04281 | -0.0311 | 5.7113
2.5 | 0.231 | 0.04351 | -0.0247 | 5.3091
3 | 0.2122 | 0.0441 | -0.0174 | 4.8118
3.5 | 0.2085 | 0.04491 | -0.0122 | 4.6426
4 | 0.1801 | 0.04526 | -0.0035 | 3.9792
4.5 | 0.2318 | 0.04771 | -0.0059 | 4.8585
5 | 0.2846 | 0.05011 | -0.0078 | 5.6795
5.5 | 0.3264 | 0.05222 | -0.0079 | 6.2505
6 | 0.4018 | 0.05415 | -0.0103 | 7.4201
6.5 | 0.4701 | 0.05502 | -0.0103 | 8.5442
7 | 0.5303 | 0.05469 | -0.0079 | 9.6965
7.5 | 0.7673 | 0.03388 | -0.0008 | 22.6476
8 | 0.7831 | 0.03014 | 0.0136 | 25.9821
8.5 | 0.8079 | 0.03458 | 0.0179 | 23.3632
9 | 0.8861 | 0.03903 | 0.0164 | 22.703
9.5 | 0.9487 | 0.04454 | 0.0155 | 21.3
10 | 0.9697 | 0.05015 | 0.0186 | 19.336
10.5 | 0.986 | 0.05626 | 0.0212 | 17.5258
11 | 1.0042 | 0.06426 | 0.0225 | 15.6271
11.5 | 0.9257 | 0.0708 | 0.0288 | 13.0749
12 | 0.8305 | 0.0842 | 0.0255 | 9.8634
12.5 | 0.7861 | 0.09913 | 0.0192 | 7.93
13 | 0.5838 | 0.15076 | -0.0224 | 3.8724
13.5 | 0.6201 | 0.16141 | -0.0239 | 3.8418
14 | 0.6325 | 0.16875 | -0.0259 | 3.7481
15.5 | 0.6556 | 0.18678 | -0.0345 | 3.51
16 | 0.6675 | 0.19313 | -0.0376 | 3.4562

## 3. Re 50k Mach 0.10 (1)
BIGFOIL.COM POLAR EXPORT
NACA64-115 a=0.0
NACA64-115 a=0.0 |  |  |  | Cl Max: | 1.036 | at alpha= | 13.5 | deg
JavaFoil+Calcfoil stall+Eppler ext transition |  |  |  | L/D Max: | 30.727 | at alpha= | 6.5 | deg
Re: | 50000 |  |  | Cd Min: | 0.01852 | at alpha= | -0.5 | deg
Mach: | 0.1 |  |  | Cl=0 at alpha= | -0.49152 | deg
|  |  |  | @ Cl=0.1, Cd= | 0.019054
|  |  |  | @ Cl=0.4, Cd= | 0.0214
|  |  |  | @ Cl=0.6, Cd= | 0.024639
alpha (deg) | Cl | Cd | Cm | Cl/Cd
-19.5 | -0.82 | 0.324 | 0.006 | -2.531
-19 | -0.847 | 0.29624 | 0.006 | -2.859
-18.5 | -0.866 | 0.27008 | 0.006 | -3.207
-18 | -0.884 | 0.25972 | 0.005 | -3.403
-17.5 | -0.9 | 0.24004 | 0.005 | -3.75
-17 | -0.915 | 0.22657 | 0.005 | -4.038
-16.5 | -0.928 | 0.21422 | 0.005 | -4.33
-16 | -0.938 | 0.19955 | 0.005 | -4.7
-15.5 | -0.946 | 0.18037 | 0.005 | -5.244
-15 | -0.951 | 0.16894 | 0.004 | -5.631
-14.5 | -0.954 | 0.15739 | 0.004 | -6.06
-14 | -0.953 | 0.14841 | 0.004 | -6.421
-13.5 | -0.949 | 0.13568 | 0.004 | -6.995
-13 | -0.942 | 0.12709 | 0.004 | -7.414
-12.5 | -0.932 | 0.12006 | 0.003 | -7.76
-12 | -0.918 | 0.11289 | 0.003 | -8.131
-11.5 | -0.901 | 0.10456 | 0.003 | -8.614
-11 | -0.88 | 0.09723 | 0.003 | -9.053
-10.5 | -0.857 | 0.09033 | 0.002 | -9.483
-10 | -0.83 | 0.08425 | 0.002 | -9.851
-9.5 | -0.8 | 0.0775 | 0.002 | -10.327
-9 | -0.768 | 0.07257 | 0.002 | -10.584
-8.5 | -0.733 | 0.06838 | 0.001 | -10.722
-8 | -0.696 | 0.06269 | 0.001 | -11.102
-7.5 | -0.657 | 0.05916 | 0.001 | -11.104
-7 | -0.615 | 0.05515 | 0.001 | -11.154
-6.5 | -0.572 | 0.052 | 0 | -10.999
-6 | -0.528 | 0.0489 | 0 | -10.795
-5.5 | -0.483 | 0.04619 | 0 | -10.45
-5 | -0.437 | 0.04382 | -0.001 | -9.974
-4.5 | -0.473 | 0.02107 | -0.002 | -22.439
-4 | -0.416 | 0.02068 | -0.002 | -20.133
-3.5 | -0.344 | 0.02098 | -0.003 | -16.418
-3 | -0.289 | 0.02031 | -0.003 | -14.237
-2.5 | -0.233 | 0.01977 | -0.004 | -11.782
-2 | -0.176 | 0.01932 | -0.005 | -9.107
-1.5 | -0.118 | 0.01897 | -0.005 | -6.224
-1 | -0.06 | 0.01871 | -0.006 | -3.189
-0.5 | -0.001 | 0.01852 | -0.006 | -0.031
0 | 0.058 | 0.01889 | -0.007 | 3.085
0.5 | 0.117 | 0.01912 | -0.008 | 6.102
1 | 0.175 | 0.01943 | -0.008 | 8.985
1.5 | 0.232 | 0.01979 | -0.009 | 11.727
2 | 0.289 | 0.02027 | -0.01 | 14.258
2.5 | 0.344 | 0.02044 | -0.01 | 16.85
3 | 0.4 | 0.0214 | -0.011 | 18.674
3.5 | 0.454 | 0.02219 | -0.011 | 20.463
4 | 0.508 | 0.02299 | -0.012 | 22.079
4.5 | 0.56 | 0.02387 | -0.012 | 23.479
5 | 0.612 | 0.02487 | -0.013 | 24.623
5.5 | 0.694 | 0.02394 | -0.014 | 28.992
6 | 0.747 | 0.02498 | -0.015 | 29.886
6.5 | 0.797 | 0.02594 | -0.015 | 30.727
7 | 0.713 | 0.05348 | -0.008 | 13.335
7.5 | 0.754 | 0.05699 | -0.008 | 13.228
8 | 0.793 | 0.06125 | -0.008 | 12.946
8.5 | 0.83 | 0.06572 | -0.008 | 12.627
9 | 0.865 | 0.07046 | -0.008 | 12.276
9.5 | 0.898 | 0.07548 | -0.008 | 11.893
10 | 0.928 | 0.08105 | -0.009 | 11.446
10.5 | 0.955 | 0.08719 | -0.009 | 10.952
11 | 0.979 | 0.09255 | -0.009 | 10.579
11.5 | 1 | 0.10013 | -0.009 | 9.99
12 | 1.016 | 0.10739 | -0.009 | 9.463
12.5 | 1.027 | 0.11423 | -0.009 | 8.989
13 | 1.034 | 0.12647 | -0.01 | 8.173
13.5 | 1.036 | 0.13061 | -0.009 | 7.932
14 | 1.035 | 0.13996 | -0.01 | 7.394
14.5 | 1.03 | 0.15325 | -0.01 | 6.719
15 | 1.021 | 0.16555 | -0.01 | 6.168
15.5 | 1.009 | 0.17881 | -0.01 | 5.645
16 | 0.994 | 0.1879 | -0.01 | 5.292
16.5 | 0.977 | 0.20325 | -0.01 | 4.806
17 | 0.957 | 0.22213 | -0.01 | 4.307
17.5 | 0.935 | 0.23757 | -0.01 | 3.934
18 | 0.911 | 0.24818 | -0.01 | 3.67
18.5 | 0.886 | 0.2673 | -0.011 | 3.314

## 4. Re 50k Mach 0.10 (2)
BIGFOIL.COM POLAR EXPORT
NACA64-115 a=0.0
NACA64-115 a=0.0 |  |  |  | Cl Max: | 0.9879 | at alpha= | 11 | deg
XFOIL ncrit=9 |  |  |  | L/D Max: | 25.3909 | at alpha= | 8 | deg
Re: | 50000 |  |  | Cd Min: | 0.19367 | at alpha= | 16 | deg
Mach: | 0.1 |  |  | Cl=0 at alpha= | -0.70133 | deg
|  |  |  | @ Cl=0.1, Cd= | 0.040471
|  |  |  | @ Cl=0.4, Cd= | 0.05455
|  |  |  | @ Cl=0.6, Cd= | 0.048872
alpha (deg) | Cl | Cd | Cm | Cl/Cd
-14 | -0.5503 | 0.16523 | 0.0148 | -3.3305
-13.5 | -0.5346 | 0.15814 | 0.0127 | -3.3805
-13 | -0.5223 | 0.15143 | 0.0105 | -3.4491
-12.5 | -0.5302 | 0.14693 | 0.0082 | -3.6085
-11.5 | -0.4868 | 0.13046 | 0.0053 | -3.7314
-11 | -0.6331 | 0.09219 | -0.0298 | -6.8673
-10.5 | -0.73 | 0.07471 | -0.0394 | -9.7711
-10 | -0.7635 | 0.06609 | -0.0384 | -11.5524
-9.5 | -0.793 | 0.05838 | -0.0354 | -13.5834
-9 | -0.7981 | 0.05175 | -0.0318 | -15.4222
-8.5 | -0.7904 | 0.04614 | -0.0275 | -17.1305
-8 | -0.78 | 0.04187 | -0.0218 | -18.6291
-7.5 | -0.7717 | 0.0388 | -0.0153 | -19.8892
-7 | -0.7358 | 0.03518 | -0.0123 | -20.9153
-6.5 | -0.6977 | 0.0325 | -0.0092 | -21.4677
-6 | -0.6632 | 0.03015 | -0.0053 | -21.9967
-5.5 | -0.662 | 0.02713 | 0.002 | -24.401
-5 | -0.6845 | 0.02786 | 0.0202 | -24.5693
-4.5 | -0.4637 | 0.04427 | 0.0256 | -10.4744
-4 | -0.3872 | 0.04473 | 0.0234 | -8.6564
-3.5 | -0.3394 | 0.04376 | 0.0217 | -7.7559
-3 | -0.3168 | 0.04272 | 0.023 | -7.4157
-2.5 | -0.2497 | 0.04183 | 0.0159 | -5.9694
-2 | -0.1675 | 0.04112 | 0.0058 | -4.0734
-1.5 | -0.0983 | 0.04062 | -0.0019 | -2.42
-1 | -0.0359 | 0.04035 | -0.0084 | -0.88971
-0.5 | 0.0242 | 0.04029 | -0.0143 | 0.60065
0 | 0.0917 | 0.04044 | -0.0216 | 2.2676
0.5 | 0.1713 | 0.04074 | -0.0312 | 4.2047
1 | 0.2322 | 0.04123 | -0.0379 | 5.6318
1.5 | 0.2336 | 0.0421 | -0.0337 | 5.5487
2 | 0.2416 | 0.04303 | -0.0306 | 5.6147
2.5 | 0.2423 | 0.04389 | -0.0263 | 5.5206
3 | 0.2143 | 0.04436 | -0.0176 | 4.8309
3.5 | 0.2046 | 0.04504 | -0.0115 | 4.5426
4 | 0.1838 | 0.04553 | -0.0038 | 4.0369
4.5 | 0.2264 | 0.04777 | -0.005 | 4.7394
5 | 0.2772 | 0.05016 | -0.0067 | 5.5263
5.5 | 0.323 | 0.05237 | -0.0073 | 6.1677
6 | 0.3909 | 0.05439 | -0.009 | 7.187
6.5 | 0.4562 | 0.05554 | -0.009 | 8.2139
7 | 0.5439 | 0.0541 | -0.0077 | 10.0536
7.5 | 0.7729 | 0.03276 | 0.001 | 23.5928
8 | 0.7795 | 0.0307 | 0.015 | 25.3909
8.5 | 0.8095 | 0.03506 | 0.0187 | 23.089
9 | 0.8979 | 0.03999 | 0.0161 | 22.4531
9.5 | 0.9486 | 0.04524 | 0.0165 | 20.9682
10 | 0.9664 | 0.05103 | 0.0198 | 18.9379
10.5 | 0.9735 | 0.0573 | 0.0229 | 16.9895
11 | 0.9879 | 0.06465 | 0.0246 | 15.2807
11.5 | 0.8932 | 0.0727 | 0.0294 | 12.2861
12 | 0.8161 | 0.08644 | 0.0248 | 9.4412
12.5 | 0.7807 | 0.10089 | 0.0188 | 7.7381
13 | 0.583 | 0.15123 | -0.0224 | 3.8551
13.5 | 0.6193 | 0.16193 | -0.024 | 3.8245
14 | 0.6328 | 0.1694 | -0.026 | 3.7355
15.5 | 0.6548 | 0.18722 | -0.0348 | 3.4975
16 | 0.6675 | 0.19367 | -0.038 | 3.4466

## 5. Re 50k Mach 0.25 (1)
BIGFOIL.COM POLAR EXPORT
NACA64-115 a=0.0
NACA64-115 a=0.0 |  |  |  | Cl Max: | 0.982 | at alpha= | 12 | deg
JavaFoil+Calcfoil stall+Eppler ext transition |  |  |  | L/D Max: | 29.521 | at alpha= | 6 | deg
Re: | 50000 |  |  | Cd Min: | 0.01886 | at alpha= | -0.5 | deg
Mach: | 0.25 |  |  | Cl=0 at alpha= | -0.4918 | deg
|  |  |  | @ Cl=0.1, Cd= | 0.019433
|  |  |  | @ Cl=0.4, Cd= | 0.021907
|  |  |  | @ Cl=0.6, Cd= | 0.025165
alpha (deg) | Cl | Cd | Cm | Cl/Cd
-17 | -0.629 | 0.3084 | 0.005 | -2.038
-16.5 | -0.674 | 0.29318 | 0.005 | -2.3
-16 | -0.716 | 0.26211 | 0.005 | -2.733
-15.5 | -0.754 | 0.22771 | 0.004 | -3.311
-15 | -0.787 | 0.21698 | 0.004 | -3.628
-14.5 | -0.816 | 0.19228 | 0.004 | -4.242
-14 | -0.839 | 0.1798 | 0.004 | -4.666
-13.5 | -0.857 | 0.16014 | 0.004 | -5.349
-13 | -0.869 | 0.14523 | 0.004 | -5.983
-12.5 | -0.875 | 0.13435 | 0.003 | -6.515
-12 | -0.876 | 0.1234 | 0.003 | -7.102
-11.5 | -0.872 | 0.11601 | 0.003 | -7.514
-11 | -0.862 | 0.10519 | 0.003 | -8.193
-10.5 | -0.847 | 0.09603 | 0.002 | -8.818
-10 | -0.827 | 0.08784 | 0.002 | -9.415
-9.5 | -0.803 | 0.08119 | 0.002 | -9.888
-9 | -0.774 | 0.07538 | 0.002 | -10.274
-8.5 | -0.743 | 0.07053 | 0.001 | -10.528
-8 | -0.708 | 0.06551 | 0.001 | -10.801
-7.5 | -0.669 | 0.06008 | 0.001 | -11.144
-7 | -0.628 | 0.05635 | 0.001 | -11.147
-6.5 | -0.585 | 0.05308 | 0 | -11.018
-6 | -0.54 | 0.04976 | 0 | -10.859
-5.5 | -0.495 | 0.04659 | 0 | -10.618
-5 | -0.448 | 0.04418 | -0.001 | -10.137
-4.5 | -0.484 | 0.02177 | -0.002 | -22.218
-4 | -0.426 | 0.02113 | -0.002 | -20.17
-3.5 | -0.352 | 0.02153 | -0.003 | -16.374
-3 | -0.296 | 0.02084 | -0.003 | -14.202
-2.5 | -0.238 | 0.02024 | -0.004 | -11.784
-2 | -0.18 | 0.01975 | -0.005 | -9.121
-1.5 | -0.121 | 0.01937 | -0.005 | -6.24
-1 | -0.061 | 0.01907 | -0.006 | -3.204
-0.5 | -0.001 | 0.01886 | -0.007 | -0.031
0 | 0.06 | 0.01926 | -0.007 | 3.098
0.5 | 0.12 | 0.01952 | -0.008 | 6.124
1 | 0.179 | 0.01983 | -0.009 | 9.024
1.5 | 0.238 | 0.02023 | -0.009 | 11.753
2 | 0.296 | 0.02074 | -0.01 | 14.275
2.5 | 0.353 | 0.02132 | -0.01 | 16.553
3 | 0.409 | 0.02202 | -0.011 | 18.592
3.5 | 0.465 | 0.02275 | -0.012 | 20.442
4 | 0.52 | 0.0236 | -0.012 | 22.021
4.5 | 0.574 | 0.02464 | -0.013 | 23.273
5 | 0.627 | 0.02571 | -0.013 | 24.366
5.5 | 0.71 | 0.02478 | -0.015 | 28.65
6 | 0.763 | 0.02585 | -0.015 | 29.521
6.5 | 0.687 | 0.05097 | -0.008 | 13.475
7 | 0.729 | 0.05428 | -0.008 | 13.433
7.5 | 0.769 | 0.05825 | -0.008 | 13.206
8 | 0.807 | 0.0628 | -0.008 | 12.856
8.5 | 0.843 | 0.06721 | -0.008 | 12.538
9 | 0.875 | 0.07322 | -0.008 | 11.953
9.5 | 0.904 | 0.07738 | -0.008 | 11.684
10 | 0.929 | 0.0837 | -0.009 | 11.103
10.5 | 0.95 | 0.09125 | -0.009 | 10.416
11 | 0.967 | 0.09998 | -0.009 | 9.669
11.5 | 0.978 | 0.10936 | -0.009 | 8.947
12 | 0.982 | 0.11876 | -0.009 | 8.271
12.5 | 0.977 | 0.12573 | -0.009 | 7.77
13 | 0.965 | 0.13888 | -0.009 | 6.951
13.5 | 0.947 | 0.15456 | -0.009 | 6.127
14 | 0.922 | 0.16608 | -0.01 | 5.551
14.5 | 0.89 | 0.18262 | -0.01 | 4.875
15 | 0.853 | 0.20199 | -0.01 | 4.221
15.5 | 0.809 | 0.22106 | -0.01 | 3.661
16 | 0.761 | 0.24946 | -0.01 | 3.049
16.5 | 0.708 | 0.28127 | -0.01 | 2.515
17 | 0.65 | 0.32413 | -0.01 | 2.006

## 6. Re 50k Mach 0.25 (2)
BIGFOIL.COM POLAR EXPORT
NACA64-115 a=0.0
NACA64-115 a=0.0 |  |  |  | Cl Max: | 0.9421 | at alpha= | 9.5 | deg
XFOIL ncrit=9 |  |  |  | L/D Max: | 25.3007 | at alpha= | 7.5 | deg
Re: | 50000 |  |  | Cd Min: | 0.17816 | at alpha= | 14.5 | deg
Mach: | 0.25 |  |  | Cl=0 at alpha= | -0.77892 | deg
|  |  |  | @ Cl=0.1, Cd= | 0.041815
|  |  |  | @ Cl=0.4, Cd= | 0.055622
|  |  |  | @ Cl=0.6, Cd= | 0.048808
alpha (deg) | Cl | Cd | Cm | Cl/Cd
-12.5 | -0.5063 | 0.14701 | 0.0084 | -3.444
-12 | -0.4867 | 0.13938 | 0.0066 | -3.4919
-11.5 | -0.4822 | 0.13296 | 0.0045 | -3.6267
-11 | -0.5665 | 0.10544 | -0.021 | -5.3727
-10 | -0.7054 | 0.07072 | -0.0425 | -9.9745
-9.5 | -0.7436 | 0.06277 | -0.0411 | -11.8464
-9 | -0.7682 | 0.05569 | -0.0378 | -13.7942
-8.5 | -0.7751 | 0.04961 | -0.0335 | -15.6239
-8 | -0.7791 | 0.04512 | -0.0268 | -17.2673
-7.5 | -0.7829 | 0.04177 | -0.0191 | -18.7431
-7 | -0.7617 | 0.03803 | -0.0143 | -20.0289
-6.5 | -0.7282 | 0.0349 | -0.0105 | -20.8653
-6 | -0.684 | 0.03231 | -0.0075 | -21.1699
-5.5 | -0.6647 | 0.0299 | -0.0018 | -22.2308
-5 | -0.6777 | 0.02605 | 0.0072 | -26.0154
-4.5 | -0.6787 | 0.03122 | 0.028 | -21.7393
-4 | -0.4062 | 0.046 | 0.0239 | -8.8304
-3.5 | -0.3691 | 0.04519 | 0.0246 | -8.1677
-3 | -0.3211 | 0.04412 | 0.0223 | -7.2779
-2.5 | -0.2423 | 0.04327 | 0.0131 | -5.5997
-2 | -0.164 | 0.04254 | 0.004 | -3.8552
-1.5 | -0.0952 | 0.04202 | -0.0033 | -2.2656
-1 | -0.0237 | 0.04168 | -0.011 | -0.56862
-0.5 | 0.0299 | 0.04156 | -0.0156 | 0.71944
0 | 0.0799 | 0.04169 | -0.0196 | 1.9165
0.5 | 0.1411 | 0.04207 | -0.0257 | 3.3539
1 | 0.2158 | 0.04268 | -0.0343 | 5.0562
1.5 | 0.2578 | 0.04352 | -0.0371 | 5.9237
2 | 0.2458 | 0.04437 | -0.0306 | 5.5398
2.5 | 0.2424 | 0.04523 | -0.0256 | 5.3593
3 | 0.2424 | 0.04613 | -0.0209 | 5.2547
3.5 | 0.2414 | 0.04702 | -0.0159 | 5.134
4 | 0.2021 | 0.04708 | -0.0053 | 4.2927
4.5 | 0.2362 | 0.04901 | -0.0048 | 4.8194
5 | 0.2831 | 0.05126 | -0.0057 | 5.5228
5.5 | 0.3262 | 0.05343 | -0.0058 | 6.1052
6 | 0.3905 | 0.05544 | -0.0068 | 7.0437
6.5 | 0.4531 | 0.05664 | -0.0063 | 7.9996
7 | 0.5434 | 0.05493 | -0.0042 | 9.8926
7.5 | 0.7699 | 0.03043 | 0.0114 | 25.3007
8 | 0.7672 | 0.0334 | 0.0211 | 22.9701
8.5 | 0.8288 | 0.03787 | 0.0221 | 21.8854
9 | 0.9003 | 0.04325 | 0.0213 | 20.8162
9.5 | 0.9421 | 0.0492 | 0.0224 | 19.1484
10 | 0.937 | 0.05547 | 0.0265 | 16.892
10.5 | 0.9106 | 0.06224 | 0.0306 | 14.6305
11 | 0.8658 | 0.07076 | 0.0316 | 12.2357
11.5 | 0.8147 | 0.0822 | 0.0284 | 9.9112
12.5 | 0.6534 | 0.12805 | -0.001 | 5.1027
13 | 0.5795 | 0.15379 | -0.0227 | 3.7681
13.5 | 0.6164 | 0.16478 | -0.0245 | 3.7407
14 | 0.6304 | 0.17211 | -0.0268 | 3.6628
14.5 | 0.6385 | 0.17816 | -0.0296 | 3.5839

## 7. Re 50k Mach 0.50 (1)
BIGFOIL.COM POLAR EXPORT
NACA64-115 a=0.0
NACA64-115 a=0.0 |  |  |  | Cl Max: | 1.124 | at alpha= | 20 | deg
JavaFoil+Calcfoil stall+Eppler ext transition |  |  |  | L/D Max: | 26.879 | at alpha= | 5.5 | deg
Re: | 50000 |  |  | Cd Min: | 0.02049 | at alpha= | -0.5 | deg
Mach: | 0.5 |  |  | Cl=0 at alpha= | -0.49254 | deg
|  |  |  | @ Cl=0.1, Cd= | 0.02113
|  |  |  | @ Cl=0.4, Cd= | 0.02384
|  |  |  | @ Cl=0.6, Cd= | 0.027323
alpha (deg) | Cl | Cd | Cm | Cl/Cd
-20 | -1.076 | 0.46257 | 0.011 | -2.326
-19.5 | -1.047 | 0.44377 | 0.01 | -2.359
-19 | -1.02 | 0.42829 | 0.01 | -2.382
-18.5 | -0.993 | 0.417 | 0.01 | -2.382
-18 | -0.967 | 0.42214 | 0.009 | -2.29
-17.5 | -0.94 | 0.39628 | 0.009 | -2.372
-17 | -0.911 | 0.38784 | 0.008 | -2.348
-16.5 | -0.884 | 0.38443 | 0.008 | -2.299
-16 | -0.857 | 0.3899 | 0.007 | -2.198
-15.5 | -0.83 | 0.36494 | 0.007 | -2.275
-15 | -0.801 | 0.33829 | 0.006 | -2.369
-14.5 | -0.774 | 0.33561 | 0.006 | -2.306
-14 | -0.747 | 0.30852 | 0.006 | -2.421
-13.5 | -0.72 | 0.3058 | 0.005 | -2.354
-13 | -0.693 | 0.29865 | 0.005 | -2.32
-12.5 | -0.664 | 0.28616 | 0.004 | -2.321
-12 | -0.637 | 0.27366 | 0.004 | -2.327
-11.5 | -0.609 | 0.2704 | 0.004 | -2.254
-11 | -0.582 | 0.25707 | 0.003 | -2.265
-10.5 | -0.555 | 0.26142 | 0.003 | -2.122
-10 | -0.527 | 0.20911 | 0.002 | -2.518
-9.5 | -0.499 | 0.20598 | 0.002 | -2.423
-9 | -0.472 | 0.19567 | 0.002 | -2.41
-8.5 | -0.444 | 0.16222 | 0.001 | -2.734
-8 | -0.677 | 0.08638 | 0.001 | -7.837
-7.5 | -0.685 | 0.07383 | 0.001 | -9.284
-7 | -0.662 | 0.06602 | 0.001 | -10.034
-6.5 | -0.629 | 0.06016 | 0 | -10.449
-6 | -0.588 | 0.05471 | 0 | -10.746
-5.5 | -0.543 | 0.05032 | 0 | -10.787
-5 | -0.494 | 0.04692 | -0.001 | -10.536
-4.5 | -0.443 | 0.04372 | -0.001 | -10.142
-4 | -0.468 | 0.02339 | -0.003 | -20.021
-3.5 | -0.405 | 0.02255 | -0.003 | -17.949
-3 | -0.325 | 0.02323 | -0.004 | -14.006
-2.5 | -0.262 | 0.02243 | -0.004 | -11.701
-2 | -0.198 | 0.02173 | -0.005 | -9.129
-1.5 | -0.133 | 0.0212 | -0.006 | -6.288
-1 | -0.067 | 0.02079 | -0.007 | -3.244
-0.5 | -0.001 | 0.02049 | -0.007 | -0.031
0 | 0.066 | 0.02096 | -0.008 | 3.147
0.5 | 0.132 | 0.02129 | -0.009 | 6.2
1 | 0.198 | 0.02172 | -0.009 | 9.092
1.5 | 0.262 | 0.02226 | -0.01 | 11.791
2 | 0.327 | 0.02295 | -0.011 | 14.227
2.5 | 0.389 | 0.02368 | -0.011 | 16.426
3 | 0.451 | 0.02458 | -0.012 | 18.349
3.5 | 0.512 | 0.02562 | -0.013 | 19.988
4 | 0.572 | 0.02673 | -0.013 | 21.406
4.5 | 0.631 | 0.02798 | -0.014 | 22.541
5 | 0.719 | 0.02745 | -0.015 | 26.189
5.5 | 0.775 | 0.02885 | -0.016 | 26.879
6 | 0.705 | 0.05146 | -0.008 | 13.707
6.5 | 0.748 | 0.05593 | -0.008 | 13.366
7 | 0.782 | 0.0617 | -0.008 | 12.681
7.5 | 0.807 | 0.0671 | -0.008 | 12.025
8 | 0.814 | 0.07701 | -0.008 | 10.566
8.5 | 0.781 | 0.09204 | -0.008 | 8.481
9 | 0.524 | 0.16401 | -0.008 | 3.197
9.5 | 0.552 | 0.22433 | -0.009 | 2.462
10 | 0.579 | 0.21156 | -0.01 | 2.739
10.5 | 0.607 | 0.23685 | -0.01 | 2.561
11 | 0.634 | 0.25099 | -0.011 | 2.526
11.5 | 0.662 | 0.26778 | -0.011 | 2.472
12 | 0.689 | 0.27111 | -0.012 | 2.541
12.5 | 0.716 | 0.26942 | -0.012 | 2.657
13 | 0.743 | 0.30079 | -0.013 | 2.471
13.5 | 0.771 | 0.32846 | -0.014 | 2.348
14 | 0.798 | 0.32142 | -0.014 | 2.483
14.5 | 0.825 | 0.32135 | -0.015 | 2.567
15 | 0.854 | 0.36947 | -0.016 | 2.311
15.5 | 0.88 | 0.38761 | -0.016 | 2.271
16 | 0.907 | 0.38087 | -0.017 | 2.381
16.5 | 0.934 | 0.38004 | -0.017 | 2.457
17 | 0.963 | 0.40742 | -0.019 | 2.363
17.5 | 0.989 | 0.40329 | -0.019 | 2.453
18 | 1.016 | 0.41731 | -0.019 | 2.434
18.5 | 1.042 | 0.41718 | -0.02 | 2.498
19 | 1.072 | 0.45218 | -0.021 | 2.37
19.5 | 1.098 | 0.45866 | -0.021 | 2.393
20 | 1.124 | 0.46797 | -0.022 | 2.401

## 8. Re 50k Mach 0.50 (2)
BIGFOIL.COM POLAR EXPORT
NACA64-115 a=0.0
NACA64-115 a=0.0 |  |  |  | Cl Max: | 0.8893 | at alpha= | 20 | deg
XFOIL ncrit=9 |  |  |  | L/D Max: | 18.2155 | at alpha= | 7.5 | deg
Re: | 50000 |  |  | Cd Min: | 0.28475 | at alpha= | 20 | deg
Mach: | 0.5 |  |  | Cl=0 at alpha= | -0.57365 | deg
|  |  |  | @ Cl=0.1, Cd= | 0.047746
|  |  |  | @ Cl=0.4, Cd= | 0.060366
|  |  |  | @ Cl=0.6, Cd= | 0.052315
alpha (deg) | Cl | Cd | Cm | Cl/Cd
-20 | -0.8064 | 0.27022 | 0.0701 | -2.9842
-19.5 | -0.797 | 0.26971 | 0.0625 | -2.955
-19 | -0.7613 | 0.25449 | 0.06 | -2.9915
-18.5 | -0.7476 | 0.25034 | 0.0534 | -2.9863
-18 | -0.7162 | 0.23888 | 0.0501 | -2.9982
-17.5 | -0.6987 | 0.23238 | 0.0446 | -3.0067
-17 | -0.6791 | 0.22632 | 0.0398 | -3.0006
-16.5 | -0.6485 | 0.21547 | 0.0366 | -3.0097
-16 | -0.6308 | 0.20867 | 0.0316 | -3.023
-15.5 | -0.6199 | 0.20468 | 0.0267 | -3.0286
-15 | -0.5899 | 0.19456 | 0.0236 | -3.032
-14.5 | -0.5643 | 0.18592 | 0.0203 | -3.0352
-14 | -0.5396 | 0.17749 | 0.0169 | -3.0402
-13.5 | -0.5188 | 0.16982 | 0.0135 | -3.055
-13 | -0.4976 | 0.16237 | 0.0104 | -3.0646
-12.5 | -0.4774 | 0.15489 | 0.0074 | -3.0822
-11.5 | -0.4562 | 0.1416 | 0.0009 | -3.2218
-11 | -0.4785 | 0.12299 | -0.016 | -3.8906
-10.5 | -0.4824 | 0.11151 | -0.0232 | -4.3261
-10 | -0.48 | 0.10099 | -0.0285 | -4.7529
-9.5 | -0.518 | 0.08579 | -0.0402 | -6.038
-9 | -0.5417 | 0.0738 | -0.0472 | -7.3401
-8.5 | -0.5842 | 0.06282 | -0.0531 | -9.2996
-8 | -0.6301 | 0.05506 | -0.0534 | -11.4439
-7.5 | -0.6855 | 0.05176 | -0.0444 | -13.2438
-7 | -0.7358 | 0.04926 | -0.0333 | -14.9371
-6.5 | -0.769 | 0.04606 | -0.0237 | -16.6956
-6 | -0.7666 | 0.04231 | -0.0169 | -18.1186
-5.5 | -0.7402 | 0.03877 | -0.0117 | -19.0921
-5 | -0.7039 | 0.03595 | -0.0068 | -19.58
-4.5 | -0.6931 | 0.03315 | 0.0007 | -20.908
-4 | -0.6999 | 0.03082 | 0.0129 | -22.7093
-3.5 | -0.3627 | 0.05111 | 0.0143 | -7.0965
-3 | -0.244 | 0.04983 | 0.002 | -4.8966
-2.5 | -0.1815 | 0.04875 | -0.0029 | -3.7231
-2 | -0.1123 | 0.04787 | -0.0091 | -2.3459
-1.5 | -0.0654 | 0.04736 | -0.0114 | -1.3809
-1 | -0.0356 | 0.04712 | -0.0108 | -0.75552
0 | 0.0479 | 0.04729 | -0.0139 | 1.0129
0.5 | 0.0904 | 0.04762 | -0.0158 | 1.8984
1 | 0.1347 | 0.0482 | -0.0182 | 2.7946
1.5 | 0.191 | 0.04913 | -0.0229 | 3.8876
2 | 0.2645 | 0.05039 | -0.0308 | 5.2491
2.5 | 0.2791 | 0.05153 | -0.0281 | 5.4163
3 | 0.2839 | 0.0526 | -0.0234 | 5.3973
3.5 | 0.295 | 0.05375 | -0.0194 | 5.4884
4 | 0.2921 | 0.05468 | -0.0132 | 5.342
4.5 | 0.2876 | 0.0554 | -0.0064 | 5.1913
5 | 0.2901 | 0.05636 | -0.0001 | 5.1473
5.5 | 0.3357 | 0.05831 | 0.0012 | 5.7572
6 | 0.3866 | 0.06023 | 0.0024 | 6.4187
6.5 | 0.4584 | 0.06096 | 0.0044 | 7.5197
7 | 0.5686 | 0.05559 | 0.0121 | 10.2285
7.5 | 0.7217 | 0.03962 | 0.0334 | 18.2155
8 | 0.7438 | 0.04452 | 0.0372 | 16.7071
8.5 | 0.7703 | 0.05038 | 0.0394 | 15.2898
9 | 0.7374 | 0.05956 | 0.0381 | 12.3808
9.5 | 0.6941 | 0.07144 | 0.0332 | 9.7158
10 | 0.6418 | 0.08684 | 0.0241 | 7.3906
10.5 | 0.6114 | 0.10171 | 0.0153 | 6.0112
11 | 0.6168 | 0.11171 | 0.0118 | 5.5214
11.5 | 0.6116 | 0.12379 | 0.0055 | 4.9406
12 | 0.5939 | 0.13724 | -0.0037 | 4.3275
12.5 | 0.6177 | 0.14782 | -0.007 | 4.1787
13 | 0.5783 | 0.16471 | -0.0242 | 3.511
13.5 | 0.6145 | 0.176 | -0.0269 | 3.4915
14 | 0.6162 | 0.18086 | -0.0314 | 3.4071
15 | 0.66 | 0.19752 | -0.0387 | 3.3414
15.5 | 0.6946 | 0.20921 | -0.0414 | 3.3201
16 | 0.7107 | 0.21527 | -0.0457 | 3.3014
16.5 | 0.7228 | 0.22061 | -0.0508 | 3.2764
17 | 0.7448 | 0.22909 | -0.0553 | 3.2511
17.5 | 0.7795 | 0.24207 | -0.058 | 3.2201
18 | 0.7906 | 0.24518 | -0.064 | 3.2246
18.5 | 0.811 | 0.25322 | -0.0691 | 3.2027
19 | 0.8404 | 0.26423 | -0.0727 | 3.1806
19.5 | 0.854 | 0.26875 | -0.0792 | 3.1777
20 | 0.8893 | 0.28475 | -0.0818 | 3.1231

## 9. Re 100k Mach 0.00 (1)
BIGFOIL.COM POLAR EXPORT
NACA64-115 a=0.0
NACA64-115 a=0.0 |  |  |  | Cl Max: | 1.048 | at alpha= | 14 | deg
JavaFoil+Calcfoil stall+Eppler ext transition |  |  |  | L/D Max: | 38.037 | at alpha= | 7.5 | deg
Re: | 100000 |  |  | Cd Min: | 0.01364 | at alpha= | 0 | deg
Mach: | 0 |  |  | Cl=0 at alpha= | -0.4918 | deg
|  |  |  | @ Cl=0.1, Cd= | 0.01366
|  |  |  | @ Cl=0.4, Cd= | 0.014788
|  |  |  | @ Cl=0.6, Cd= | 0.016714
alpha (deg) | Cl | Cd | Cm | Cl/Cd
-20 | -0.845 | 0.26768 | 0.006 | -3.157
-19.5 | -0.87 | 0.25232 | 0.006 | -3.447
-19 | -0.893 | 0.23601 | 0.006 | -3.784
-18.5 | -0.909 | 0.22453 | 0.006 | -4.047
-18 | -0.923 | 0.21466 | 0.006 | -4.3
-17.5 | -0.936 | 0.19809 | 0.005 | -4.723
-17 | -0.947 | 0.18838 | 0.005 | -5.027
-16.5 | -0.956 | 0.17685 | 0.005 | -5.406
-16 | -0.963 | 0.16812 | 0.005 | -5.729
-15.5 | -0.968 | 0.1543 | 0.005 | -6.273
-15 | -0.97 | 0.14705 | 0.004 | -6.597
-14.5 | -0.97 | 0.13252 | 0.004 | -7.316
-14 | -0.966 | 0.12798 | 0.004 | -7.55
-13.5 | -0.96 | 0.11967 | 0.004 | -8.021
-13 | -0.95 | 0.11127 | 0.004 | -8.542
-12.5 | -0.938 | 0.10389 | 0.003 | -9.029
-12 | -0.922 | 0.09732 | 0.003 | -9.477
-11.5 | -0.904 | 0.09204 | 0.003 | -9.819
-11 | -0.882 | 0.08595 | 0.003 | -10.261
-10.5 | -0.857 | 0.07932 | 0.002 | -10.807
-10 | -0.83 | 0.07431 | 0.002 | -11.164
-9.5 | -0.799 | 0.06962 | 0.002 | -11.482
-9 | -0.766 | 0.06484 | 0.002 | -11.821
-8.5 | -0.731 | 0.06123 | 0.001 | -11.944
-8 | -0.694 | 0.05737 | 0.001 | -12.096
-7.5 | -0.655 | 0.05349 | 0.001 | -12.241
-7 | -0.613 | 0.05022 | 0.001 | -12.207
-6.5 | -0.57 | 0.04734 | 0 | -12.043
-6 | -0.526 | 0.04473 | 0 | -11.757
-5.5 | -0.583 | 0.01854 | 0 | -31.47
-5 | -0.529 | 0.01794 | -0.001 | -29.499
-4.5 | -0.474 | 0.01733 | -0.002 | -27.333
-4 | -0.417 | 0.01683 | -0.002 | -24.79
-3.5 | -0.354 | 0.01446 | -0.003 | -24.475
-3 | -0.297 | 0.01418 | -0.004 | -20.949
-2.5 | -0.239 | 0.01393 | -0.004 | -17.177
-2 | -0.181 | 0.01377 | -0.005 | -13.119
-1.5 | -0.121 | 0.01368 | -0.006 | -8.859
-1 | -0.061 | 0.01367 | -0.006 | -4.493
-0.5 | -0.001 | 0.0137 | -0.007 | -0.042
0 | 0.06 | 0.01364 | -0.008 | 4.38
0.5 | 0.12 | 0.01367 | -0.008 | 8.751
1 | 0.179 | 0.01385 | -0.009 | 12.928
1.5 | 0.238 | 0.01401 | -0.009 | 16.976
2 | 0.296 | 0.01421 | -0.01 | 20.836
2.5 | 0.353 | 0.01445 | -0.011 | 24.432
3 | 0.41 | 0.01486 | -0.011 | 27.571
3.5 | 0.466 | 0.01527 | -0.012 | 30.488
4 | 0.52 | 0.0158 | -0.012 | 32.939
4.5 | 0.574 | 0.01639 | -0.013 | 35.017
5 | 0.627 | 0.01705 | -0.013 | 36.806
5.5 | 0.696 | 0.01974 | -0.014 | 35.241
6 | 0.748 | 0.02062 | -0.015 | 36.294
6.5 | 0.799 | 0.02153 | -0.016 | 37.113
7 | 0.848 | 0.0225 | -0.016 | 37.684
7.5 | 0.894 | 0.02351 | -0.017 | 38.037
8 | 0.791 | 0.05563 | -0.008 | 14.222
8.5 | 0.828 | 0.05927 | -0.008 | 13.968
9 | 0.863 | 0.06344 | -0.009 | 13.607
9.5 | 0.896 | 0.06766 | -0.009 | 13.246
10 | 0.927 | 0.07259 | -0.009 | 12.765
10.5 | 0.955 | 0.07846 | -0.009 | 12.17
11 | 0.98 | 0.08279 | -0.009 | 11.838
11.5 | 1.003 | 0.08838 | -0.009 | 11.345
12 | 1.02 | 0.0953 | -0.009 | 10.704
12.5 | 1.033 | 0.10018 | -0.01 | 10.308
13 | 1.041 | 0.10721 | -0.01 | 9.714
13.5 | 1.046 | 0.11533 | -0.01 | 9.074
14 | 1.048 | 0.12186 | -0.01 | 8.601
14.5 | 1.046 | 0.13209 | -0.01 | 7.919
15 | 1.04 | 0.13906 | -0.01 | 7.483
15.5 | 1.032 | 0.14985 | -0.01 | 6.887
16 | 1.021 | 0.15969 | -0.01 | 6.394
16.5 | 1.007 | 0.17117 | -0.011 | 5.883
17 | 0.991 | 0.18273 | -0.011 | 5.423
17.5 | 0.973 | 0.19409 | -0.011 | 5.011
18 | 0.953 | 0.20937 | -0.011 | 4.551
18.5 | 0.932 | 0.21803 | -0.011 | 4.273
19 | 0.909 | 0.22781 | -0.011 | 3.991

## 10. Re 100k Mach 0.00 (2)
BIGFOIL.COM POLAR EXPORT
NACA64-115 a=0.0
NACA64-115 a=0.0 |  |  |  | Cl Max: | 1.0523 | at alpha= | 11 | deg
XFOIL ncrit=9 |  |  |  | L/D Max: | 46.0283 | at alpha= | 6.5 | deg
Re: | 100000 |  |  | Cd Min: | 0.18528 | at alpha= | 16 | deg
Mach: | 0 |  |  | Cl=0 at alpha= | -0.42984 | deg
|  |  |  | @ Cl=0.1, Cd= | 0.026358
|  |  |  | @ Cl=0.4, Cd= | 0.028374
|  |  |  | @ Cl=0.6, Cd= | 0.026513
alpha (deg) | Cl | Cd | Cm | Cl/Cd
-14.5 | -0.584 | 0.16136 | 0.0116 | -3.6192
-14 | -0.6111 | 0.15472 | 0.0023 | -3.9497
-13.5 | -0.5624 | 0.14675 | 0.0053 | -3.8324
-13 | -0.5747 | 0.13783 | -0.001 | -4.1696
-12.5 | -0.5902 | 0.13019 | -0.0071 | -4.5334
-12 | -0.548 | 0.12267 | -0.005 | -4.4673
-11.5 | -0.5521 | 0.11414 | -0.0089 | -4.837
-11 | -0.7599 | 0.07114 | -0.0404 | -10.6818
-10.5 | -0.8498 | 0.05991 | -0.036 | -14.1846
-10 | -0.8488 | 0.05145 | -0.0337 | -16.4976
-9.5 | -0.8515 | 0.04396 | -0.0291 | -19.3699
-9 | -0.8261 | 0.03942 | -0.0265 | -20.9564
-8.5 | -0.8174 | 0.03629 | -0.0203 | -22.5241
-8 | -0.8106 | 0.03361 | -0.0135 | -24.1178
-7.5 | -0.7944 | 0.03136 | -0.0082 | -25.3316
-7 | -0.7134 | 0.02778 | -0.0139 | -25.6803
-6.5 | -0.6292 | 0.02499 | -0.02 | -25.1781
-6 | -0.5575 | 0.02235 | -0.0247 | -24.9441
-5.5 | -0.5421 | 0.01855 | -0.0206 | -29.2237
-5 | -0.4774 | 0.02043 | -0.0195 | -23.3676
-4.5 | -0.4081 | 0.02283 | -0.0178 | -17.8756
-4 | -0.3167 | 0.02647 | -0.0164 | -11.9645
-3.5 | -0.2677 | 0.02697 | -0.014 | -9.9258
-3 | -0.2161 | 0.02688 | -0.0132 | -8.0394
-2.5 | -0.1606 | 0.02676 | -0.0128 | -6.0015
-2 | -0.122 | 0.02634 | -0.011 | -4.6317
-1.5 | -0.0883 | 0.02593 | -0.009 | -3.4053
-1 | -0.0554 | 0.02564 | -0.007 | -2.1607
-0.5 | -0.0071 | 0.02585 | -0.0064 | -0.27466
0 | 0.0435 | 0.02562 | -0.0059 | 1.6979
1 | 0.1109 | 0.0265 | -0.0021 | 4.1849
1.5 | 0.1679 | 0.02649 | -0.0022 | 6.3382
2 | 0.2022 | 0.0273 | -0.0006 | 7.4066
2.5 | 0.2455 | 0.02812 | -0.0002 | 8.7304
3 | 0.3066 | 0.02868 | -0.0022 | 10.6904
3.5 | 0.3972 | 0.02837 | -0.0075 | 14.0007
4 | 0.4812 | 0.02849 | -0.0132 | 16.8901
4.5 | 0.5788 | 0.02703 | -0.0185 | 21.4132
5 | 0.6706 | 0.02479 | -0.0223 | 27.0512
5.5 | 0.7651 | 0.02124 | -0.025 | 36.0217
6 | 0.8274 | 0.01921 | -0.025 | 43.0713
6.5 | 0.846 | 0.01838 | -0.0185 | 46.0283
7 | 0.8326 | 0.0188 | -0.0073 | 44.2872
7.5 | 0.792 | 0.02189 | 0.0056 | 36.1809
8 | 0.786 | 0.02504 | 0.0129 | 31.3898
8.5 | 0.8125 | 0.02781 | 0.0162 | 29.2161
9 | 0.8686 | 0.03068 | 0.0161 | 28.3116
9.5 | 0.9336 | 0.03446 | 0.0145 | 27.0923
10 | 0.9794 | 0.03811 | 0.0155 | 25.6993
10.5 | 1.023 | 0.04244 | 0.0159 | 24.1046
11 | 1.0523 | 0.04923 | 0.0174 | 21.3752
11.5 | 1.0517 | 0.05473 | 0.0217 | 19.2162
12 | 1.0305 | 0.06047 | 0.0267 | 17.0415
12.5 | 0.9994 | 0.06754 | 0.0296 | 14.7972
13 | 0.9722 | 0.07678 | 0.0297 | 12.6622
13.5 | 0.7133 | 0.12405 | 0.0003 | 5.7501
14 | 0.6794 | 0.15302 | -0.014 | 4.4399
14.5 | 0.6579 | 0.16212 | -0.0217 | 4.0581
15 | 0.666 | 0.17028 | -0.0253 | 3.9112
15.5 | 0.689 | 0.17717 | -0.0269 | 3.8889
16 | 0.6848 | 0.18528 | -0.0332 | 3.696

## 11. Re 100k Mach 0.10 (1)
BIGFOIL.COM POLAR EXPORT
NACA64-115 a=0.0
NACA64-115 a=0.0 |  |  |  | Cl Max: | 1.036 | at alpha= | 13.5 | deg
JavaFoil+Calcfoil stall+Eppler ext transition |  |  |  | L/D Max: | 37.546 | at alpha= | 7 | deg
Re: | 100000 |  |  | Cd Min: | 0.01318 | at alpha= | -0.5 | deg
Mach: | 0.1 |  |  | Cl=0 at alpha= | -0.4918 | deg
|  |  |  | @ Cl=0.1, Cd= | 0.013717
|  |  |  | @ Cl=0.4, Cd= | 0.014861
|  |  |  | @ Cl=0.6, Cd= | 0.016778
alpha (deg) | Cl | Cd | Cm | Cl/Cd
-19.5 | -0.82 | 0.26332 | 0.006 | -3.114
-19 | -0.847 | 0.24138 | 0.006 | -3.51
-18.5 | -0.866 | 0.23181 | 0.006 | -3.737
-18 | -0.884 | 0.22317 | 0.005 | -3.962
-17.5 | -0.9 | 0.20677 | 0.005 | -4.355
-17 | -0.915 | 0.19316 | 0.005 | -4.737
-16.5 | -0.928 | 0.1773 | 0.005 | -5.233
-16 | -0.938 | 0.16518 | 0.005 | -5.679
-15.5 | -0.946 | 0.1557 | 0.005 | -6.077
-15 | -0.952 | 0.15039 | 0.004 | -6.327
-14.5 | -0.954 | 0.13495 | 0.004 | -7.069
-14 | -0.953 | 0.12839 | 0.004 | -7.424
-13.5 | -0.949 | 0.1219 | 0.004 | -7.789
-13 | -0.943 | 0.11471 | 0.004 | -8.217
-12.5 | -0.932 | 0.10593 | 0.003 | -8.797
-12 | -0.918 | 0.09822 | 0.003 | -9.346
-11.5 | -0.901 | 0.09276 | 0.003 | -9.711
-11 | -0.88 | 0.0865 | 0.003 | -10.177
-10.5 | -0.857 | 0.08051 | 0.002 | -10.642
-10 | -0.83 | 0.07537 | 0.002 | -11.014
-9.5 | -0.801 | 0.07044 | 0.002 | -11.365
-9 | -0.768 | 0.06482 | 0.002 | -11.852
-8.5 | -0.733 | 0.06116 | 0.001 | -11.989
-8 | -0.696 | 0.05734 | 0.001 | -12.144
-7.5 | -0.657 | 0.05359 | 0.001 | -12.261
-7 | -0.616 | 0.05053 | 0.001 | -12.183
-6.5 | -0.573 | 0.04762 | 0 | -12.022
-6 | -0.528 | 0.04474 | 0 | -11.809
-5.5 | -0.586 | 0.01863 | 0 | -31.448
-5 | -0.531 | 0.01802 | -0.001 | -29.482
-4.5 | -0.476 | 0.01742 | -0.002 | -27.304
-4 | -0.419 | 0.01691 | -0.002 | -24.773
-3.5 | -0.355 | 0.01453 | -0.003 | -24.452
-3 | -0.298 | 0.01424 | -0.004 | -20.944
-2.5 | -0.24 | 0.01397 | -0.004 | -17.192
-2 | -0.181 | 0.01386 | -0.005 | -13.089
-1.5 | -0.122 | 0.01371 | -0.006 | -8.88
-1 | -0.062 | 0.01368 | -0.006 | -4.514
-0.5 | -0.001 | 0.01318 | -0.007 | -0.044
0 | 0.06 | 0.01365 | -0.008 | 4.395
0.5 | 0.12 | 0.01375 | -0.008 | 8.734
1 | 0.18 | 0.01389 | -0.009 | 12.943
1.5 | 0.239 | 0.01404 | -0.009 | 17.018
2 | 0.297 | 0.01426 | -0.01 | 20.866
2.5 | 0.355 | 0.01454 | -0.011 | 24.393
3 | 0.411 | 0.01494 | -0.011 | 27.543
3.5 | 0.467 | 0.01536 | -0.012 | 30.429
4 | 0.522 | 0.0159 | -0.012 | 32.867
4.5 | 0.577 | 0.01647 | -0.013 | 35.009
5 | 0.63 | 0.01718 | -0.013 | 36.651
5.5 | 0.698 | 0.01986 | -0.014 | 35.178
6 | 0.751 | 0.02075 | -0.015 | 36.205
6.5 | 0.802 | 0.02169 | -0.016 | 36.993
7 | 0.851 | 0.02267 | -0.016 | 37.546
7.5 | 0.756 | 0.05175 | -0.009 | 14.617
8 | 0.794 | 0.05587 | -0.008 | 14.209
8.5 | 0.83 | 0.05956 | -0.008 | 13.943
9 | 0.865 | 0.06376 | -0.009 | 13.573
9.5 | 0.898 | 0.06787 | -0.009 | 13.231
10 | 0.928 | 0.07263 | -0.009 | 12.777
10.5 | 0.955 | 0.0784 | -0.009 | 12.184
11 | 0.979 | 0.08289 | -0.009 | 11.816
11.5 | 1.001 | 0.0886 | -0.009 | 11.293
12 | 1.017 | 0.0952 | -0.009 | 10.678
12.5 | 1.027 | 0.10339 | -0.01 | 9.937
13 | 1.034 | 0.11121 | -0.01 | 9.298
13.5 | 1.036 | 0.1165 | -0.01 | 8.895
14 | 1.035 | 0.12335 | -0.01 | 8.392
14.5 | 1.03 | 0.13442 | -0.01 | 7.663
15 | 1.021 | 0.14181 | -0.01 | 7.201
15.5 | 1.01 | 0.15678 | -0.01 | 6.439
16 | 0.995 | 0.16326 | -0.01 | 6.092
16.5 | 0.977 | 0.1756 | -0.01 | 5.563
17 | 0.957 | 0.18806 | -0.01 | 5.088
17.5 | 0.935 | 0.19866 | -0.011 | 4.706
18 | 0.911 | 0.21797 | -0.011 | 4.18
18.5 | 0.886 | 0.2268 | -0.011 | 3.906

## 12. Re 100k Mach 0.10 (2)
BIGFOIL.COM POLAR EXPORT
NACA64-115 a=0.0
NACA64-115 a=0.0 |  |  |  | Cl Max: | 1.048 | at alpha= | 11 | deg
XFOIL ncrit=9 |  |  |  | L/D Max: | 45.9816 | at alpha= | 6.5 | deg
Re: | 100000 |  |  | Cd Min: | 0.18602 | at alpha= | 16 | deg
Mach: | 0.1 |  |  | Cl=0 at alpha= | -0.42597 | deg
|  |  |  | @ Cl=0.1, Cd= | 0.026503
|  |  |  | @ Cl=0.4, Cd= | 0.028454
|  |  |  | @ Cl=0.6, Cd= | 0.026938
alpha (deg) | Cl | Cd | Cm | Cl/Cd
-14.5 | -0.5822 | 0.16203 | 0.0119 | -3.5932
-14 | -0.6128 | 0.15557 | 0.0021 | -3.9391
-13.5 | -0.5607 | 0.14743 | 0.0055 | -3.8032
-13 | -0.5708 | 0.13864 | -0.0005 | -4.1171
-12.5 | -0.5948 | 0.13088 | -0.0079 | -4.5446
-12 | -0.5448 | 0.12344 | -0.0048 | -4.4135
-11.5 | -0.5474 | 0.11503 | -0.0085 | -4.7588
-11 | -0.7456 | 0.07041 | -0.041 | -10.5894
-10.5 | -0.8366 | 0.06055 | -0.0376 | -13.8167
-10 | -0.8418 | 0.05235 | -0.0351 | -16.0802
-9.5 | -0.8469 | 0.04485 | -0.0307 | -18.8829
-9 | -0.825 | 0.04013 | -0.0277 | -20.5582
-8.5 | -0.8183 | 0.03692 | -0.0213 | -22.1641
-8 | -0.8138 | 0.0342 | -0.0142 | -23.7953
-7.5 | -0.7986 | 0.03182 | -0.0087 | -25.0974
-7 | -0.7138 | 0.02807 | -0.0149 | -25.4293
-6.5 | -0.6283 | 0.0252 | -0.0212 | -24.9325
-6 | -0.5552 | 0.02253 | -0.026 | -24.6427
-5.5 | -0.5416 | 0.01853 | -0.0217 | -29.2283
-5 | -0.4796 | 0.02034 | -0.0202 | -23.5792
-4.5 | -0.4119 | 0.02266 | -0.0183 | -18.1774
-4 | -0.3218 | 0.02644 | -0.0164 | -12.171
-3.5 | -0.2725 | 0.02705 | -0.0138 | -10.0739
-2.5 | -0.1611 | 0.02696 | -0.0129 | -5.9755
-2 | -0.1215 | 0.02646 | -0.0112 | -4.5918
-1.5 | -0.0889 | 0.02602 | -0.009 | -3.4166
-1 | -0.0504 | 0.02588 | -0.0075 | -1.9474
-0.5 | -0.0069 | 0.02603 | -0.0064 | -0.26508
0 | 0.0397 | 0.02586 | -0.0056 | 1.5352
0.5 | 0.0763 | 0.02613 | -0.0039 | 2.92
1 | 0.1093 | 0.02665 | -0.0019 | 4.1013
1.5 | 0.1555 | 0.02699 | -0.001 | 5.7614
2 | 0.2022 | 0.0274 | -0.0004 | 7.3796
2.5 | 0.2444 | 0.02826 | 0.0002 | 8.6483
3 | 0.3009 | 0.02899 | -0.0014 | 10.3794
3.5 | 0.3972 | 0.02845 | -0.0069 | 13.9613
4 | 0.4807 | 0.02856 | -0.0124 | 16.8312
4.5 | 0.5719 | 0.02777 | -0.0179 | 20.5942
5 | 0.6715 | 0.02482 | -0.0215 | 27.0548
5.5 | 0.7651 | 0.02151 | -0.0244 | 35.5695
6 | 0.8303 | 0.0193 | -0.0245 | 43.0207
6.5 | 0.8479 | 0.01844 | -0.0177 | 45.9816
7 | 0.8264 | 0.01925 | -0.0054 | 42.9299
7.5 | 0.7867 | 0.02235 | 0.0072 | 35.1991
8 | 0.7834 | 0.02538 | 0.0141 | 30.8668
8.5 | 0.8124 | 0.02813 | 0.0172 | 28.8802
9 | 0.8707 | 0.03108 | 0.017 | 28.0148
9.5 | 0.9362 | 0.03498 | 0.0154 | 26.7639
10 | 0.9805 | 0.03881 | 0.0166 | 25.2641
10.5 | 1.0225 | 0.04334 | 0.0172 | 23.5925
11 | 1.048 | 0.05029 | 0.0189 | 20.8391
11.5 | 1.0431 | 0.05588 | 0.0234 | 18.6668
12 | 1.018 | 0.06171 | 0.0282 | 16.4965
12.5 | 0.9847 | 0.06904 | 0.0304 | 14.2627
13 | 0.9539 | 0.07847 | 0.0299 | 12.1562
13.5 | 0.7891 | 0.10382 | 0.0146 | 7.6007
14.5 | 0.6564 | 0.1629 | -0.0221 | 4.0295
15 | 0.6666 | 0.17103 | -0.0255 | 3.8976
15.5 | 0.6875 | 0.17795 | -0.0275 | 3.8634
16 | 0.6854 | 0.18602 | -0.0335 | 3.6846

## 13. Re 100k Mach 0.25 (1)
BIGFOIL.COM POLAR EXPORT
NACA64-115 a=0.0
NACA64-115 a=0.0 |  |  |  | Cl Max: | 0.983 | at alpha= | 12 | deg
JavaFoil+Calcfoil stall+Eppler ext transition |  |  |  | L/D Max: | 36.658 | at alpha= | 7 | deg
Re: | 100000 |  |  | Cd Min: | 0.01386 | at alpha= | -0.5 | deg
Mach: | 0.25 |  |  | Cl=0 at alpha= | -0.49194 | deg
|  |  |  | @ Cl=0.1, Cd= | 0.013964
|  |  |  | @ Cl=0.4, Cd= | 0.015172
|  |  |  | @ Cl=0.6, Cd= | 0.017228
alpha (deg) | Cl | Cd | Cm | Cl/Cd
-17 | -0.629 | 0.2635 | 0.005 | -2.386
-16.5 | -0.674 | 0.23595 | 0.005 | -2.858
-16 | -0.716 | 0.21606 | 0.005 | -3.316
-15.5 | -0.754 | 0.18989 | 0.004 | -3.971
-15 | -0.787 | 0.17829 | 0.004 | -4.415
-14.5 | -0.816 | 0.16525 | 0.004 | -4.937
-14 | -0.839 | 0.14916 | 0.004 | -5.625
-13.5 | -0.857 | 0.13876 | 0.004 | -6.175
-13 | -0.869 | 0.12728 | 0.004 | -6.828
-12.5 | -0.876 | 0.11823 | 0.003 | -7.406
-12 | -0.877 | 0.10789 | 0.003 | -8.124
-11.5 | -0.872 | 0.09998 | 0.003 | -8.72
-11 | -0.862 | 0.09143 | 0.003 | -9.426
-10.5 | -0.847 | 0.08499 | 0.002 | -9.966
-10 | -0.827 | 0.07812 | 0.002 | -10.589
-9.5 | -0.803 | 0.07305 | 0.002 | -10.993
-9 | -0.775 | 0.06861 | 0.002 | -11.292
-8.5 | -0.743 | 0.06321 | 0.001 | -11.75
-8 | -0.708 | 0.05914 | 0.001 | -11.967
-7.5 | -0.67 | 0.05476 | 0.001 | -12.231
-7 | -0.628 | 0.05111 | 0.001 | -12.297
-6.5 | -0.585 | 0.04846 | 0 | -12.079
-6 | -0.541 | 0.04537 | 0 | -11.919
-5.5 | -0.496 | 0.04229 | 0 | -11.738
-5 | -0.543 | 0.01856 | -0.001 | -29.266
-4.5 | -0.487 | 0.01789 | -0.002 | -27.199
-4 | -0.429 | 0.01732 | -0.002 | -24.763
-3.5 | -0.363 | 0.01493 | -0.003 | -24.342
-3 | -0.305 | 0.01455 | -0.004 | -20.963
-2.5 | -0.246 | 0.01429 | -0.004 | -17.206
-2 | -0.186 | 0.01414 | -0.005 | -13.127
-1.5 | -0.125 | 0.01396 | -0.006 | -8.925
-1 | -0.063 | 0.01394 | -0.006 | -4.519
-0.5 | -0.001 | 0.01386 | -0.007 | -0.043
0 | 0.061 | 0.01392 | -0.008 | 4.412
0.5 | 0.123 | 0.01399 | -0.008 | 8.788
1 | 0.184 | 0.01418 | -0.009 | 12.985
1.5 | 0.245 | 0.01436 | -0.01 | 17.036
2 | 0.305 | 0.01461 | -0.01 | 20.842
2.5 | 0.363 | 0.01491 | -0.011 | 24.345
3 | 0.421 | 0.01532 | -0.011 | 27.495
3.5 | 0.478 | 0.01583 | -0.012 | 30.226
4 | 0.535 | 0.01639 | -0.013 | 32.614
4.5 | 0.59 | 0.01708 | -0.013 | 34.522
5 | 0.644 | 0.01788 | -0.014 | 36.007
5.5 | 0.714 | 0.02054 | -0.015 | 34.781
6 | 0.768 | 0.02155 | -0.015 | 35.627
6.5 | 0.819 | 0.02261 | -0.016 | 36.225
7 | 0.868 | 0.02367 | -0.017 | 36.658
7.5 | 0.77 | 0.05322 | -0.008 | 14.471
8 | 0.808 | 0.05698 | -0.009 | 14.185
8.5 | 0.843 | 0.06108 | -0.008 | 13.802
9 | 0.875 | 0.06547 | -0.008 | 13.37
9.5 | 0.904 | 0.07027 | -0.009 | 12.87
10 | 0.93 | 0.07589 | -0.009 | 12.25
10.5 | 0.951 | 0.08126 | -0.009 | 11.7
11 | 0.967 | 0.08841 | -0.009 | 10.938
11.5 | 0.979 | 0.09627 | -0.009 | 10.167
12 | 0.983 | 0.10388 | -0.01 | 9.458
12.5 | 0.977 | 0.11127 | -0.009 | 8.783
13 | 0.966 | 0.12197 | -0.01 | 7.918
13.5 | 0.947 | 0.13196 | -0.01 | 7.177
14 | 0.922 | 0.14126 | -0.01 | 6.527
14.5 | 0.89 | 0.15585 | -0.01 | 5.713
15 | 0.853 | 0.17195 | -0.01 | 4.959
15.5 | 0.809 | 0.18755 | -0.01 | 4.315
16 | 0.761 | 0.21186 | -0.01 | 3.591
16.5 | 0.708 | 0.2251 | -0.01 | 3.143
17 | 0.65 | 0.25619 | -0.01 | 2.538

## 14. Re 100k Mach 0.25 (2)
BIGFOIL.COM POLAR EXPORT
NACA64-115 a=0.0
NACA64-115 a=0.0 |  |  |  | Cl Max: | 0.9976 | at alpha= | 11 | deg
XFOIL ncrit=9 |  |  |  | L/D Max: | 44.0756 | at alpha= | 6 | deg
Re: | 100000 |  |  | Cd Min: | 0.19035 | at alpha= | 16 | deg
Mach: | 0.25 |  |  | Cl=0 at alpha= | -0.38907 | deg
|  |  |  | @ Cl=0.1, Cd= | 0.027321
|  |  |  | @ Cl=0.4, Cd= | 0.030566
|  |  |  | @ Cl=0.6, Cd= | 0.027991
alpha (deg) | Cl | Cd | Cm | Cl/Cd
-13 | -0.5531 | 0.14257 | 0.0016 | -3.8795
-12.5 | -0.5834 | 0.1349 | -0.007 | -4.3247
-12 | -0.5292 | 0.12729 | -0.0038 | -4.1574
-11.5 | -0.6096 | 0.09947 | -0.0262 | -6.1285
-11 | -0.7436 | 0.0731 | -0.0438 | -10.1724
-10.5 | -0.7543 | 0.0637 | -0.0449 | -11.8414
-10 | -0.7909 | 0.05621 | -0.0427 | -14.0705
-9.5 | -0.8115 | 0.04951 | -0.0387 | -16.3906
-9 | -0.8093 | 0.04399 | -0.0348 | -18.3974
-8.5 | -0.8124 | 0.0402 | -0.028 | -20.209
-8 | -0.8235 | 0.03746 | -0.0189 | -21.9834
-7.5 | -0.8024 | 0.03411 | -0.0148 | -23.5239
-7 | -0.7143 | 0.02966 | -0.0212 | -24.0829
-6.5 | -0.6217 | 0.02629 | -0.0277 | -23.6478
-6 | -0.5403 | 0.02343 | -0.033 | -23.0602
-5.5 | -0.5207 | 0.01946 | -0.0303 | -26.7575
-5 | -0.4783 | 0.02052 | -0.0248 | -23.309
-4.5 | -0.4115 | 0.02294 | -0.022 | -17.9381
-4 | -0.3241 | 0.02692 | -0.0187 | -12.0394
-3.5 | -0.251 | 0.02848 | -0.0173 | -8.8132
-3 | -0.206 | 0.02821 | -0.0155 | -7.3024
-2.5 | -0.1683 | 0.02773 | -0.0132 | -6.0692
-2 | -0.1355 | 0.02726 | -0.0107 | -4.9707
-1.5 | -0.0843 | 0.02718 | -0.0101 | -3.1015
-1 | -0.0373 | 0.02676 | -0.009 | -1.3939
-0.5 | -0.0067 | 0.02671 | -0.0066 | -0.25084
0 | 0.0235 | 0.02686 | -0.0042 | 0.87491
0.5 | 0.0641 | 0.02715 | -0.0026 | 2.361
1 | 0.1145 | 0.02739 | -0.0021 | 4.1804
1.5 | 0.1417 | 0.02815 | 0.0009 | 5.0337
2 | 0.1719 | 0.02885 | 0.0036 | 5.9584
2.5 | 0.2439 | 0.0288 | 0.0019 | 8.4688
3 | 0.2921 | 0.02973 | 0.0017 | 9.8251
3.5 | 0.3596 | 0.03048 | -0.0015 | 11.7979
4 | 0.4485 | 0.03067 | -0.0072 | 14.6234
4.5 | 0.5573 | 0.02916 | -0.0133 | 19.1118
5 | 0.6643 | 0.02623 | -0.0173 | 25.326
5.5 | 0.7711 | 0.02191 | -0.02 | 35.194
6 | 0.8511 | 0.01931 | -0.0216 | 44.0756
6.5 | 0.8444 | 0.0193 | -0.011 | 43.7513
7 | 0.7936 | 0.02133 | 0.0041 | 37.2058
7.5 | 0.7632 | 0.02432 | 0.0148 | 31.3816
8 | 0.7717 | 0.02736 | 0.0199 | 28.2054
8.5 | 0.815 | 0.03001 | 0.0221 | 27.1576
9 | 0.8812 | 0.0334 | 0.0218 | 26.3832
9.5 | 0.9443 | 0.03809 | 0.0208 | 24.7913
10 | 0.9727 | 0.04265 | 0.0235 | 22.8066
10.5 | 0.9951 | 0.04754 | 0.026 | 20.9318
11 | 0.9976 | 0.05369 | 0.0293 | 18.5807
11.5 | 0.9761 | 0.06019 | 0.0325 | 16.217
12 | 0.913 | 0.06894 | 0.033 | 13.2434
12.5 | 0.8334 | 0.08325 | 0.0267 | 10.0108
13 | 0.7604 | 0.10265 | 0.0149 | 7.4077
13.5 | 0.749 | 0.11611 | 0.0092 | 6.4508
14 | 0.6671 | 0.15848 | -0.0168 | 4.2094
14.5 | 0.6508 | 0.16682 | -0.0242 | 3.9012
15 | 0.6778 | 0.17548 | -0.0255 | 3.8625
15.5 | 0.6812 | 0.18185 | -0.0305 | 3.7459
16 | 0.6938 | 0.19035 | -0.0345 | 3.6449

## 15. Re 100k Mach 0.50 (1)
BIGFOIL.COM POLAR EXPORT
NACA64-115 a=0.0
NACA64-115 a=0.0 |  |  |  | Cl Max: | 1.124 | at alpha= | 20 | deg
JavaFoil+Calcfoil stall+Eppler ext transition |  |  |  | L/D Max: | 32.657 | at alpha= | 6 | deg
Re: | 100000 |  |  | Cd Min: | 0.01482 | at alpha= | -0.5 | deg
Mach: | 0.5 |  |  | Cl=0 at alpha= | -0.49275 | deg
|  |  |  | @ Cl=0.1, Cd= | 0.015194
|  |  |  | @ Cl=0.4, Cd= | 0.016719
|  |  |  | @ Cl=0.6, Cd= | 0.019159
alpha (deg) | Cl | Cd | Cm | Cl/Cd
-20 | -1.076 | 0.37468 | 0.011 | -2.872
-19.5 | -1.047 | 0.34964 | 0.01 | -2.994
-19 | -1.02 | 0.33715 | 0.01 | -3.026
-18.5 | -0.993 | 0.32145 | 0.01 | -3.09
-18 | -0.967 | 0.32401 | 0.009 | -2.984
-17.5 | -0.94 | 0.32247 | 0.009 | -2.916
-17 | -0.911 | 0.31079 | 0.008 | -2.93
-16.5 | -0.884 | 0.30582 | 0.008 | -2.89
-16 | -0.857 | 0.29701 | 0.007 | -2.885
-15.5 | -0.83 | 0.27946 | 0.007 | -2.971
-15 | -0.802 | 0.27095 | 0.006 | -2.958
-14.5 | -0.774 | 0.25423 | 0.006 | -3.044
-14 | -0.747 | 0.25076 | 0.006 | -2.979
-13.5 | -0.72 | 0.23382 | 0.005 | -3.079
-13 | -0.693 | 0.22775 | 0.005 | -3.042
-12.5 | -0.664 | 0.22406 | 0.004 | -2.964
-12 | -0.637 | 0.21816 | 0.004 | -2.919
-11.5 | -0.61 | 0.2149 | 0.004 | -2.836
-11 | -0.582 | 0.19333 | 0.003 | -3.012
-10.5 | -0.555 | 0.20647 | 0.003 | -2.687
-10 | -0.527 | 0.16459 | 0.002 | -3.199
-9.5 | -0.499 | 0.16154 | 0.002 | -3.089
-9 | -0.472 | 0.15298 | 0.002 | -3.082
-8.5 | -0.444 | 0.1308 | 0.001 | -3.391
-8 | -0.677 | 0.0746 | 0.001 | -9.075
-7.5 | -0.686 | 0.06547 | 0.001 | -10.47
-7 | -0.663 | 0.05851 | 0.001 | -11.325
-6.5 | -0.629 | 0.0531 | 0 | -11.841
-6 | -0.588 | 0.04917 | 0 | -11.964
-5.5 | -0.543 | 0.04555 | 0 | -11.926
-5 | -0.495 | 0.04246 | -0.001 | -11.65
-4.5 | -0.533 | 0.02012 | -0.002 | -26.495
-4 | -0.471 | 0.01938 | -0.003 | -24.309
-3.5 | -0.407 | 0.01857 | -0.003 | -21.927
-3 | -0.335 | 0.01635 | -0.004 | -20.473
-2.5 | -0.27 | 0.01588 | -0.005 | -16.997
-2 | -0.204 | 0.01547 | -0.005 | -13.195
-1.5 | -0.137 | 0.01517 | -0.006 | -9.038
-1 | -0.069 | 0.01496 | -0.007 | -4.636
-0.5 | -0.001 | 0.01482 | -0.008 | -0.044
0 | 0.068 | 0.0151 | -0.008 | 4.484
0.5 | 0.136 | 0.0153 | -0.009 | 8.862
1 | 0.203 | 0.01512 | -0.01 | 13.417
1.5 | 0.269 | 0.01591 | -0.011 | 16.941
2 | 0.335 | 0.01623 | -0.011 | 20.664
2.5 | 0.399 | 0.01671 | -0.012 | 23.909
3 | 0.463 | 0.01731 | -0.013 | 26.743
3.5 | 0.525 | 0.01807 | -0.013 | 29.069
4 | 0.586 | 0.01894 | -0.014 | 30.956
4.5 | 0.646 | 0.01988 | -0.014 | 32.466
5 | 0.723 | 0.0228 | -0.016 | 31.713
5.5 | 0.78 | 0.02417 | -0.016 | 32.278
6 | 0.834 | 0.02553 | -0.017 | 32.657
6.5 | 0.748 | 0.05017 | -0.009 | 14.914
7 | 0.783 | 0.05491 | -0.008 | 14.254
7.5 | 0.807 | 0.05975 | -0.008 | 13.507
8 | 0.814 | 0.06723 | -0.009 | 12.104
8.5 | 0.781 | 0.08007 | -0.008 | 9.752
9 | 0.524 | 0.13272 | -0.008 | 3.951
9.5 | 0.552 | 0.17308 | -0.009 | 3.191
10 | 0.58 | 0.16686 | -0.01 | 3.473
10.5 | 0.607 | 0.18584 | -0.01 | 3.264
11 | 0.634 | 0.19652 | -0.011 | 3.227
11.5 | 0.662 | 0.21284 | -0.012 | 3.11
12 | 0.689 | 0.21615 | -0.012 | 3.187
12.5 | 0.716 | 0.21759 | -0.012 | 3.29
13 | 0.743 | 0.23364 | -0.013 | 3.182
13.5 | 0.771 | 0.24721 | -0.014 | 3.12
14 | 0.798 | 0.24424 | -0.014 | 3.268
14.5 | 0.825 | 0.25225 | -0.015 | 3.271
15 | 0.854 | 0.29732 | -0.016 | 2.871
15.5 | 0.88 | 0.29407 | -0.016 | 2.994
16 | 0.907 | 0.30213 | -0.017 | 3.002
16.5 | 0.934 | 0.30347 | -0.017 | 3.077
17 | 0.963 | 0.3115 | -0.019 | 3.091
17.5 | 0.989 | 0.32193 | -0.019 | 3.073
18 | 1.016 | 0.32888 | -0.019 | 3.088
18.5 | 1.042 | 0.3331 | -0.02 | 3.129
19 | 1.072 | 0.34541 | -0.021 | 3.102
19.5 | 1.098 | 0.3676 | -0.021 | 2.986
20 | 1.124 | 0.37263 | -0.022 | 3.016

## 16. Re 100k Mach 0.50 (2)
BIGFOIL.COM POLAR EXPORT
NACA64-115 a=0.0
NACA64-115 a=0.0 |  |  |  | Cl Max: | 0.8872 | at alpha= | 20 | deg
XFOIL ncrit=9 |  |  |  | L/D Max: | 32.8166 | at alpha= | 6 | deg
Re: | 100000 |  |  | Cd Min: | 0.2752 | at alpha= | 20 | deg
Mach: | 0.5 |  |  | Cl=0 at alpha= | -0.3002 | deg
|  |  |  | @ Cl=0.1, Cd= | 0.032896
|  |  |  | @ Cl=0.4, Cd= | 0.036917
|  |  |  | @ Cl=0.6, Cd= | 0.03291
alpha (deg) | Cl | Cd | Cm | Cl/Cd
-12.5 | -0.3729 | 0.13227 | -0.0102 | -2.8192
-12 | -0.3713 | 0.12647 | -0.0138 | -2.9359
-11.5 | -0.358 | 0.11972 | -0.0168 | -2.9903
-11 | -0.5195 | 0.10875 | -0.0245 | -4.777
-10.5 | -0.5136 | 0.09832 | -0.029 | -5.2238
-10 | -0.5637 | 0.07891 | -0.0441 | -7.1436
-9.5 | -0.615 | 0.0657 | -0.0539 | -9.3607
-9 | -0.6464 | 0.05655 | -0.0578 | -11.4306
-8.5 | -0.6765 | 0.04958 | -0.0583 | -13.6446
-8 | -0.7247 | 0.04681 | -0.0499 | -15.4817
-7.5 | -0.7448 | 0.04315 | -0.0437 | -17.2607
-7 | -0.6815 | 0.03619 | -0.0495 | -18.8312
-6.5 | -0.5916 | 0.03071 | -0.0548 | -19.2641
-6 | -0.474 | 0.02686 | -0.0609 | -17.6471
-5.5 | -0.4372 | 0.02444 | -0.0576 | -17.8887
-5 | -0.4632 | 0.02166 | -0.047 | -21.385
-4.5 | -0.4493 | 0.02314 | -0.0344 | -19.4166
-4 | -0.3293 | 0.02944 | -0.0291 | -11.1855
-3.5 | -0.2287 | 0.03261 | -0.0266 | -7.0132
-3 | -0.1656 | 0.03271 | -0.0252 | -5.0627
-2.5 | -0.1249 | 0.03225 | -0.0224 | -3.8729
-2 | -0.09 | 0.03167 | -0.019 | -2.8418
-1.5 | -0.0699 | 0.03132 | -0.0144 | -2.2318
-1 | -0.0561 | 0.03108 | -0.0091 | -1.805
-0.5 | -0.0199 | 0.03136 | -0.0062 | -0.63457
0 | 0.0299 | 0.03109 | -0.0048 | 0.96172
0.5 | 0.0386 | 0.0316 | 0.0009 | 1.2215
1 | 0.0529 | 0.03224 | 0.0061 | 1.6408
1.5 | 0.0794 | 0.03286 | 0.0099 | 2.4163
2 | 0.1491 | 0.03298 | 0.0092 | 4.5209
2.5 | 0.1759 | 0.03392 | 0.013 | 5.1857
3 | 0.213 | 0.03479 | 0.0158 | 6.1224
3.5 | 0.2648 | 0.03547 | 0.0169 | 7.4655
4 | 0.3159 | 0.03703 | 0.0158 | 8.5309
4.5 | 0.435 | 0.03687 | 0.009 | 11.7982
5 | 0.5892 | 0.03343 | 0.0028 | 17.6249
5.5 | 0.7671 | 0.02487 | 0.0009 | 30.8444
6 | 0.8086 | 0.02464 | 0.0043 | 32.8166
6.5 | 0.7362 | 0.02526 | 0.0214 | 29.1449
7 | 0.7021 | 0.02916 | 0.0291 | 24.0775
7.5 | 0.7165 | 0.03257 | 0.0336 | 21.9988
8 | 0.7683 | 0.03533 | 0.0374 | 21.7464
8.5 | 0.8135 | 0.03959 | 0.04 | 20.5481
9 | 0.8327 | 0.0454 | 0.0419 | 18.3414
9.5 | 0.817 | 0.05269 | 0.0424 | 15.5058
10 | 0.7874 | 0.06167 | 0.0402 | 12.768
10.5 | 0.7463 | 0.07319 | 0.0345 | 10.1967
11 | 0.6955 | 0.08846 | 0.0247 | 7.8623
12 | 0.6388 | 0.12111 | 0.0044 | 5.2745
12.5 | 0.6402 | 0.1329 | -0.0015 | 4.8172
13.5 | 0.6254 | 0.16475 | -0.0218 | 3.7961
14 | 0.6483 | 0.17318 | -0.025 | 3.7435
14.5 | 0.6691 | 0.18304 | -0.029 | 3.6555
15 | 0.6814 | 0.19004 | -0.0341 | 3.5856
15.5 | 0.6939 | 0.19818 | -0.0397 | 3.5014
16 | 0.7234 | 0.20715 | -0.0424 | 3.4922
16.5 | 0.7343 | 0.21496 | -0.0488 | 3.416
17 | 0.761 | 0.2235 | -0.0523 | 3.4049
17.5 | 0.7762 | 0.23159 | -0.0584 | 3.3516
18 | 0.7968 | 0.23936 | -0.0637 | 3.3289
18.5 | 0.8368 | 0.25456 | -0.0647 | 3.2872
19 | 0.8376 | 0.25601 | -0.0745 | 3.2717
19.5 | 0.8661 | 0.26563 | -0.0777 | 3.2606
20 | 0.8872 | 0.2752 | -0.0832 | 3.2238

## 17. Re 250k Mach 0.00 (1)
BIGFOIL.COM POLAR EXPORT
NACA64-115 a=0.0
NACA64-115 a=0.0 |  |  |  | Cl Max: | 1.064 | at alpha= | 9.5 | deg
JavaFoil+Calcfoil stall+Eppler ext transition |  |  |  | L/D Max: | 59.954 | at alpha= | 5 | deg
Re: | 250000 |  |  | Cd Min: | 0.00955 | at alpha= | -1 | deg
Mach: | 0 |  |  | Cl=0 at alpha= | -0.4918 | deg
|  |  |  | @ Cl=0.1, Cd= | 0.0096025
|  |  |  | @ Cl=0.4, Cd= | 0.010024
|  |  |  | @ Cl=0.6, Cd= | 0.010596
alpha (deg) | Cl | Cd | Cm | Cl/Cd
-20 | -0.846 | 0.22101 | 0.007 | -3.826
-19.5 | -0.87 | 0.21136 | 0.006 | -4.118
-19 | -0.894 | 0.20137 | 0.006 | -4.437
-18.5 | -0.909 | 0.1834 | 0.006 | -4.957
-18 | -0.924 | 0.17616 | 0.006 | -5.243
-17.5 | -0.936 | 0.16739 | 0.006 | -5.594
-17 | -0.948 | 0.15672 | 0.005 | -6.047
-16.5 | -0.957 | 0.14901 | 0.005 | -6.421
-16 | -0.964 | 0.14159 | 0.005 | -6.807
-15.5 | -0.969 | 0.13131 | 0.005 | -7.377
-15 | -0.971 | 0.12547 | 0.005 | -7.737
-14.5 | -0.97 | 0.11759 | 0.004 | -8.252
-14 | -0.967 | 0.11165 | 0.004 | -8.661
-13.5 | -0.961 | 0.10408 | 0.004 | -9.229
-13 | -0.951 | 0.09851 | 0.004 | -9.655
-12.5 | -0.939 | 0.09227 | 0.003 | -10.172
-12 | -0.923 | 0.08648 | 0.003 | -10.672
-11.5 | -0.904 | 0.0815 | 0.003 | -11.094
-11 | -0.882 | 0.07693 | 0.003 | -11.471
-10.5 | -0.858 | 0.07144 | 0.003 | -12.01
-10 | -0.83 | 0.06684 | 0.002 | -12.419
-9.5 | -0.8 | 0.0627 | 0.002 | -12.766
-9 | -0.767 | 0.05881 | 0.002 | -13.049
-8.5 | -0.733 | 0.05531 | 0.002 | -13.246
-8 | -0.695 | 0.05201 | 0.001 | -13.37
-7.5 | -0.792 | 0.0173 | 0.002 | -45.82
-7 | -0.744 | 0.01669 | 0.001 | -44.587
-6.5 | -0.694 | 0.01609 | 0.001 | -43.106
-6 | -0.642 | 0.01543 | 0 | -41.586
-5.5 | -0.588 | 0.01484 | 0 | -39.645
-5 | -0.534 | 0.01432 | -0.001 | -37.254
-4.5 | -0.478 | 0.01383 | -0.002 | -34.535
-4 | -0.423 | 0.01355 | -0.002 | -31.178
-3.5 | -0.363 | 0.00991 | -0.003 | -36.665
-3 | -0.303 | 0.00978 | -0.004 | -31.035
-2.5 | -0.243 | 0.00972 | -0.004 | -25.013
-2 | -0.183 | 0.00969 | -0.005 | -18.864
-1.5 | -0.122 | 0.00964 | -0.006 | -12.666
-1 | -0.061 | 0.00955 | -0.006 | -6.431
-0.5 | -0.001 | 0.00962 | -0.007 | -0.06
0 | 0.06 | 0.00955 | -0.008 | 6.313
0.5 | 0.121 | 0.00963 | -0.008 | 12.583
1 | 0.182 | 0.00967 | -0.009 | 18.822
1.5 | 0.243 | 0.00975 | -0.01 | 24.925
2 | 0.304 | 0.00986 | -0.01 | 30.804
2.5 | 0.364 | 0.00991 | -0.011 | 36.712
3 | 0.424 | 0.0101 | -0.012 | 41.961
3.5 | 0.484 | 0.01027 | -0.012 | 47.11
4 | 0.539 | 0.01034 | -0.013 | 52.074
4.5 | 0.595 | 0.01057 | -0.013 | 56.306
5 | 0.65 | 0.01085 | -0.014 | 59.954
5.5 | 0.701 | 0.01576 | -0.014 | 44.507
6 | 0.754 | 0.01647 | -0.015 | 45.803
6.5 | 0.806 | 0.01726 | -0.016 | 46.677
7 | 0.855 | 0.01807 | -0.016 | 47.309
7.5 | 0.902 | 0.01902 | -0.017 | 47.409
8 | 0.947 | 0.02007 | -0.017 | 47.152
8.5 | 0.989 | 0.02116 | -0.018 | 46.737
9 | 1.028 | 0.02239 | -0.018 | 45.908
9.5 | 1.064 | 0.02367 | -0.019 | 44.947
10 | 0.929 | 0.06525 | -0.01 | 14.231
10.5 | 0.957 | 0.07012 | -0.01 | 13.645
11 | 0.982 | 0.07432 | -0.01 | 13.218
11.5 | 1.005 | 0.07912 | -0.01 | 12.699
12 | 1.021 | 0.08487 | -0.01 | 12.033
12.5 | 1.034 | 0.09064 | -0.011 | 11.413
13 | 1.043 | 0.09672 | -0.011 | 10.782
13.5 | 1.048 | 0.1028 | -0.011 | 10.192
14 | 1.049 | 0.1096 | -0.011 | 9.575
14.5 | 1.047 | 0.11482 | -0.011 | 9.121

## 18. Re 250k Mach 0.00 (2)
BIGFOIL.COM POLAR EXPORT
NACA64-115 a=0.0
NACA64-115 a=0.0 |  |  |  | Cl Max: | 1.0999 | at alpha= | 13 | deg
XFOIL ncrit=9 |  |  |  | L/D Max: | 61.5507 | at alpha= | 6.5 | deg
Re: | 250000 |  |  | Cd Min: | 0.20506 | at alpha= | 18 | deg
Mach: | 0 |  |  | Cl=0 at alpha= | -0.48328 | deg
|  |  |  | @ Cl=0.1, Cd= | 0.011802
|  |  |  | @ Cl=0.4, Cd= | 0.01227
|  |  |  | @ Cl=0.6, Cd= | 0.011798
alpha (deg) | Cl | Cd | Cm | Cl/Cd
-16 | -0.6297 | 0.17601 | 0.0222 | -3.5776
-15.5 | -0.6415 | 0.16451 | 0.012 | -3.8995
-15 | -0.6298 | 0.15525 | 0.0091 | -4.0567
-14.5 | -0.608 | 0.14994 | 0.0079 | -4.055
-14 | -0.6009 | 0.14164 | 0.0036 | -4.2424
-13.5 | -0.63 | 0.1246 | -0.0075 | -5.0562
-13 | -0.6089 | 0.11988 | -0.0078 | -5.0792
-12.5 | -0.6156 | 0.10889 | -0.0138 | -5.6534
-12 | -0.8907 | 0.05797 | -0.0402 | -15.3648
-11.5 | -0.8864 | 0.05505 | -0.0392 | -16.1017
-11 | -0.949 | 0.04214 | -0.0311 | -22.5202
-10.5 | -0.9376 | 0.03603 | -0.0277 | -26.0228
-10 | -0.9025 | 0.03204 | -0.0265 | -28.1679
-9.5 | -0.8619 | 0.02912 | -0.0258 | -29.5982
-9 | -0.8153 | 0.0265 | -0.0259 | -30.766
-8.5 | -0.7391 | 0.02301 | -0.0309 | -32.1208
-8 | -0.6786 | 0.02122 | -0.0329 | -31.9793
-7.5 | -0.6429 | 0.01991 | -0.0295 | -32.2903
-7 | -0.6141 | 0.01839 | -0.0254 | -33.3931
-6.5 | -0.5815 | 0.01719 | -0.0216 | -33.8278
-6 | -0.5464 | 0.01601 | -0.0184 | -34.1287
-5.5 | -0.5125 | 0.01431 | -0.0155 | -35.8141
-5 | -0.4931 | 0.01139 | -0.0111 | -43.2924
-4.5 | -0.4436 | 0.0113 | -0.0096 | -39.2566
-4 | -0.3904 | 0.01136 | -0.0088 | -34.3662
-3.5 | -0.3365 | 0.0115 | -0.0082 | -29.2609
-3 | -0.2835 | 0.01188 | -0.0069 | -23.8636
-2.5 | -0.2287 | 0.01206 | -0.0061 | -18.9635
-2 | -0.1724 | 0.01196 | -0.0064 | -14.4147
-1.5 | -0.1155 | 0.01186 | -0.0066 | -9.7386
-1 | -0.0588 | 0.01179 | -0.007 | -4.9873
-0.5 | -0.0019 | 0.01177 | -0.0073 | -0.16143
0 | 0.0549 | 0.01177 | -0.0077 | 4.6644
0.5 | 0.1117 | 0.01181 | -0.0079 | 9.4581
1 | 0.1685 | 0.01188 | -0.0084 | 14.1835
1.5 | 0.2247 | 0.01198 | -0.0085 | 18.7563
2 | 0.2807 | 0.01208 | -0.0086 | 23.2368
2.5 | 0.3363 | 0.01219 | -0.0086 | 27.5882
3 | 0.392 | 0.01226 | -0.0085 | 31.9739
3.5 | 0.4462 | 0.01233 | -0.0081 | 36.1882
4 | 0.4996 | 0.01217 | -0.0072 | 41.0518
4.5 | 0.5523 | 0.01205 | -0.0061 | 45.834
5 | 0.6016 | 0.01179 | -0.0043 | 51.0263
5.5 | 0.6499 | 0.01168 | -0.0025 | 55.6421
6 | 0.6954 | 0.01165 | -0.0002 | 59.691
6.5 | 0.7343 | 0.01193 | 0.0032 | 61.5507
7 | 0.7608 | 0.01473 | 0.0055 | 51.6497
7.5 | 0.8172 | 0.0179 | 0.001 | 45.6536
8 | 0.8268 | 0.01924 | 0.0068 | 42.973
8.5 | 0.8428 | 0.02118 | 0.011 | 39.7923
9 | 0.8666 | 0.02313 | 0.0138 | 37.4665
9.5 | 0.8927 | 0.02539 | 0.0162 | 35.1595
10 | 0.9249 | 0.02743 | 0.018 | 33.7186
10.5 | 0.9672 | 0.03 | 0.0192 | 32.24
11 | 1.0022 | 0.03223 | 0.0207 | 31.0953
11.5 | 1.0411 | 0.03491 | 0.0217 | 29.8224
12 | 1.0936 | 0.03935 | 0.0212 | 27.7916
12.5 | 1.0976 | 0.0427 | 0.0244 | 25.7049
13 | 1.0999 | 0.04756 | 0.0267 | 23.1266
13.5 | 1.0899 | 0.05379 | 0.0283 | 20.2621
14 | 1.0654 | 0.0616 | 0.0286 | 17.2955
14.5 | 1.0268 | 0.07137 | 0.0267 | 14.387
15 | 0.9764 | 0.08414 | 0.0215 | 11.6045
15.5 | 0.9202 | 0.10039 | 0.0126 | 9.1663
16 | 0.8712 | 0.11897 | 0.002 | 7.3229
16.5 | 0.7249 | 0.18036 | -0.0321 | 4.0192
17 | 0.7517 | 0.18582 | -0.0317 | 4.0453
17.5 | 0.7359 | 0.19931 | -0.0437 | 3.6922
18 | 0.756 | 0.20506 | -0.0463 | 3.6867

## 19. Re 250k Mach 0.10 (1)
BIGFOIL.COM POLAR EXPORT
NACA64-115 a=0.0
NACA64-115 a=0.0 |  |  |  | Cl Max: | 1.065 | at alpha= | 9.5 | deg
JavaFoil+Calcfoil stall+Eppler ext transition |  |  |  | L/D Max: | 59.932 | at alpha= | 5 | deg
Re: | 250000 |  |  | Cd Min: | 0.00956 | at alpha= | 3.5 | deg
Mach: | 0.1 |  |  | Cl=0 at alpha= | -0.49194 | deg
|  |  |  | @ Cl=0.1, Cd= | 0.0096372
|  |  |  | @ Cl=0.4, Cd= | 0.010045
|  |  |  | @ Cl=0.6, Cd= | 0.010625
alpha (deg) | Cl | Cd | Cm | Cl/Cd
-19.5 | -0.821 | 0.22111 | 0.006 | -3.712
-19 | -0.848 | 0.20733 | 0.006 | -4.089
-18.5 | -0.867 | 0.19357 | 0.006 | -4.478
-18 | -0.885 | 0.18434 | 0.006 | -4.799
-17.5 | -0.901 | 0.17347 | 0.006 | -5.194
-17 | -0.916 | 0.16606 | 0.005 | -5.515
-16.5 | -0.929 | 0.15388 | 0.005 | -6.034
-16 | -0.939 | 0.14183 | 0.005 | -6.619
-15.5 | -0.947 | 0.13453 | 0.005 | -7.038
-15 | -0.952 | 0.12684 | 0.005 | -7.507
-14.5 | -0.955 | 0.11882 | 0.004 | -8.035
-14 | -0.954 | 0.11342 | 0.004 | -8.41
-13.5 | -0.95 | 0.105 | 0.004 | -9.049
-13 | -0.943 | 0.09951 | 0.004 | -9.478
-12.5 | -0.932 | 0.09281 | 0.003 | -10.046
-12 | -0.918 | 0.08685 | 0.003 | -10.575
-11.5 | -0.901 | 0.08248 | 0.003 | -10.928
-11 | -0.881 | 0.0771 | 0.003 | -11.425
-10.5 | -0.857 | 0.0722 | 0.003 | -11.875
-10 | -0.83 | 0.06706 | 0.002 | -12.384
-9.5 | -0.801 | 0.06295 | 0.002 | -12.732
-9 | -0.77 | 0.05919 | 0.002 | -13.006
-8.5 | -0.735 | 0.05562 | 0.002 | -13.209
-8 | -0.698 | 0.05186 | 0.001 | -13.452
-7.5 | -0.66 | 0.04859 | 0.001 | -13.578
-7 | -0.747 | 0.0168 | 0.001 | -44.459
-6.5 | -0.696 | 0.0162 | 0.001 | -42.987
-6 | -0.644 | 0.01555 | 0 | -41.433
-5.5 | -0.591 | 0.01492 | 0 | -39.587
-5 | -0.536 | 0.01439 | -0.001 | -37.226
-4.5 | -0.48 | 0.01391 | -0.002 | -34.484
-4 | -0.423 | 0.01268 | -0.002 | -33.33
-3.5 | -0.365 | 0.00991 | -0.003 | -36.84
-3 | -0.305 | 0.00984 | -0.004 | -30.994
-2.5 | -0.244 | 0.00972 | -0.004 | -25.138
-2 | -0.184 | 0.00969 | -0.005 | -18.956
-1.5 | -0.123 | 0.00965 | -0.006 | -12.722
-1 | -0.062 | 0.00966 | -0.006 | -6.392
-0.5 | -0.001 | 0.00962 | -0.007 | -0.061
0 | 0.061 | 0.00965 | -0.008 | 6.28
0.5 | 0.122 | 0.00963 | -0.008 | 12.645
1 | 0.183 | 0.00972 | -0.009 | 18.823
1.5 | 0.244 | 0.00974 | -0.01 | 25.055
2 | 0.305 | 0.00987 | -0.01 | 30.941
2.5 | 0.366 | 0.00996 | -0.011 | 36.689
3 | 0.426 | 0.01011 | -0.012 | 42.162
3.5 | 0.484 | 0.00956 | -0.012 | 50.59
4 | 0.541 | 0.01041 | -0.013 | 51.926
4.5 | 0.597 | 0.01061 | -0.013 | 56.32
5 | 0.653 | 0.01089 | -0.014 | 59.932
5.5 | 0.704 | 0.01585 | -0.015 | 44.42
6 | 0.757 | 0.01658 | -0.015 | 45.68
6.5 | 0.809 | 0.01739 | -0.016 | 46.506
7 | 0.858 | 0.01822 | -0.016 | 47.098
7.5 | 0.905 | 0.01919 | -0.017 | 47.153
8 | 0.949 | 0.02026 | -0.017 | 46.85
8.5 | 0.991 | 0.02136 | -0.018 | 46.407
9 | 1.03 | 0.02261 | -0.019 | 45.536
9.5 | 1.065 | 0.02393 | -0.019 | 44.485
10 | 0.932 | 0.0651 | -0.011 | 14.323
10.5 | 0.957 | 0.07022 | -0.01 | 13.629
11 | 0.981 | 0.0749 | -0.01 | 13.103
11.5 | 1.003 | 0.07988 | -0.01 | 12.551
12 | 1.018 | 0.0857 | -0.01 | 11.878
12.5 | 1.029 | 0.09044 | -0.01 | 11.373
13 | 1.035 | 0.09642 | -0.01 | 10.734
13.5 | 1.037 | 0.10271 | -0.01 | 10.1
14 | 1.036 | 0.10927 | -0.011 | 9.484
14.5 | 1.031 | 0.11847 | -0.011 | 8.705

## 20. Re 250k Mach 0.10 (2)
BIGFOIL.COM POLAR EXPORT
NACA64-115 a=0.0
NACA64-115 a=0.0 |  |  |  | Cl Max: | 1.0881 | at alpha= | 12.5 | deg
XFOIL ncrit=9 |  |  |  | L/D Max: | 60.7762 | at alpha= | 6.5 | deg
Re: | 250000 |  |  | Cd Min: | 0.20028 | at alpha= | 17.5 | deg
Mach: | 0.1 |  |  | Cl=0 at alpha= | -0.48339 | deg
|  |  |  | @ Cl=0.1, Cd= | 0.011849
|  |  |  | @ Cl=0.4, Cd= | 0.012322
|  |  |  | @ Cl=0.6, Cd= | 0.011861
alpha (deg) | Cl | Cd | Cm | Cl/Cd
-16 | -0.6292 | 0.17685 | 0.0226 | -3.5578
-15.5 | -0.6411 | 0.16546 | 0.0123 | -3.8747
-15 | -0.6276 | 0.15648 | 0.0097 | -4.0107
-14.5 | -0.6057 | 0.15105 | 0.0085 | -4.0099
-14 | -0.5992 | 0.14255 | 0.0038 | -4.2034
-13.5 | -0.6235 | 0.12668 | -0.0064 | -4.9219
-13 | -0.6031 | 0.12163 | -0.007 | -4.9585
-12.5 | -0.6088 | 0.11081 | -0.0128 | -5.4941
-12 | -0.8702 | 0.0594 | -0.0413 | -14.6498
-11.5 | -0.9017 | 0.0518 | -0.0392 | -17.4073
-11 | -0.9328 | 0.0441 | -0.0336 | -21.1519
-10.5 | -0.9325 | 0.03728 | -0.0295 | -25.0134
-10 | -0.9023 | 0.03291 | -0.0278 | -27.4172
-9.5 | -0.8633 | 0.02975 | -0.0269 | -29.0185
-9 | -0.8171 | 0.02695 | -0.027 | -30.3191
-8.5 | -0.7405 | 0.02336 | -0.0319 | -31.6995
-8 | -0.6804 | 0.02148 | -0.0337 | -31.676
-7.5 | -0.6442 | 0.02031 | -0.0302 | -31.7184
-7 | -0.6154 | 0.01857 | -0.026 | -33.1395
-6.5 | -0.5822 | 0.01743 | -0.0223 | -33.4022
-6 | -0.5467 | 0.01623 | -0.0191 | -33.6845
-5.5 | -0.5127 | 0.01458 | -0.0161 | -35.1646
-5 | -0.4953 | 0.01146 | -0.0114 | -43.2199
-4.5 | -0.4461 | 0.01133 | -0.0098 | -39.3733
-4 | -0.3929 | 0.0114 | -0.0089 | -34.4649
-3.5 | -0.3385 | 0.01153 | -0.0082 | -29.3582
-3 | -0.2852 | 0.01193 | -0.007 | -23.9061
-2.5 | -0.2301 | 0.01211 | -0.0062 | -19.0008
-2 | -0.1735 | 0.01202 | -0.0063 | -14.4343
-1.5 | -0.1162 | 0.01191 | -0.0067 | -9.7565
-1 | -0.059 | 0.01184 | -0.0071 | -4.9831
-0.5 | -0.0019 | 0.01182 | -0.0073 | -0.16074
0 | 0.0553 | 0.01181 | -0.0077 | 4.6825
0.5 | 0.1124 | 0.01186 | -0.008 | 9.4772
1 | 0.1694 | 0.01193 | -0.0084 | 14.1995
1.5 | 0.226 | 0.01204 | -0.0085 | 18.7708
2 | 0.2824 | 0.01213 | -0.0087 | 23.2811
2.5 | 0.3383 | 0.01225 | -0.0087 | 27.6163
3.5 | 0.4491 | 0.01238 | -0.0082 | 36.2763
4 | 0.503 | 0.01222 | -0.0072 | 41.162
4.5 | 0.5557 | 0.01211 | -0.0062 | 45.8877
5 | 0.6056 | 0.01183 | -0.0043 | 51.1919
5.5 | 0.654 | 0.01172 | -0.0024 | 55.802
6 | 0.6995 | 0.01169 | 0 | 59.8375
6.5 | 0.736 | 0.01211 | 0.0038 | 60.7762
7 | 0.7605 | 0.01509 | 0.0063 | 50.3976
7.5 | 0.8132 | 0.01807 | 0.0026 | 45.0028
8 | 0.8242 | 0.01948 | 0.0082 | 42.3101
8.5 | 0.8409 | 0.02151 | 0.0122 | 39.0934
9 | 0.8645 | 0.02357 | 0.0149 | 36.678
9.5 | 0.892 | 0.02582 | 0.0172 | 34.5469
10 | 0.925 | 0.02792 | 0.019 | 33.1304
10.5 | 0.9675 | 0.03051 | 0.0203 | 31.7109
11 | 1.0033 | 0.0329 | 0.0217 | 30.4954
11.5 | 1.0412 | 0.03576 | 0.0229 | 29.1163
12 | 1.0871 | 0.04036 | 0.0229 | 26.9351
12.5 | 1.0881 | 0.04411 | 0.026 | 24.6679
13 | 1.0852 | 0.04944 | 0.0281 | 21.9498
13.5 | 1.0696 | 0.05625 | 0.0293 | 19.0151
14 | 1.0405 | 0.06475 | 0.0287 | 16.0695
14.5 | 0.9985 | 0.07548 | 0.0256 | 13.2287
15 | 0.9482 | 0.08909 | 0.0192 | 10.6432
15.5 | 0.8947 | 0.1061 | 0.0094 | 8.4326
16 | 0.706 | 0.17564 | -0.0302 | 4.0196
16.5 | 0.7243 | 0.18154 | -0.0328 | 3.9898
17 | 0.7516 | 0.18711 | -0.0323 | 4.0169
17.5 | 0.7365 | 0.20028 | -0.0443 | 3.6774

## 21. Re 250k Mach 0.25 (1)
BIGFOIL.COM POLAR EXPORT
NACA64-115 a=0.0
NACA64-115 a=0.0 |  |  |  | Cl Max: | 1.003 | at alpha= | 8.5 | deg
JavaFoil+Calcfoil stall+Eppler ext transition |  |  |  | L/D Max: | 59.312 | at alpha= | 5 | deg
Re: | 250000 |  |  | Cd Min: | 0.0096 | at alpha= | 3 | deg
Mach: | 0.25 |  |  | Cl=0 at alpha= | -0.49206 | deg
|  |  |  | @ Cl=0.1, Cd= | 0.0097841
|  |  |  | @ Cl=0.4, Cd= | 0.0099322
|  |  |  | @ Cl=0.6, Cd= | 0.010859
alpha (deg) | Cl | Cd | Cm | Cl/Cd
-17 | -0.629 | 0.20842 | 0.005 | -3.017
-16.5 | -0.675 | 0.18881 | 0.005 | -3.572
-16 | -0.717 | 0.17243 | 0.005 | -4.156
-15.5 | -0.754 | 0.15409 | 0.005 | -4.896
-15 | -0.788 | 0.15146 | 0.005 | -5.201
-14.5 | -0.816 | 0.13418 | 0.004 | -6.083
-14 | -0.839 | 0.12529 | 0.004 | -6.7
-13.5 | -0.857 | 0.11603 | 0.004 | -7.389
-13 | -0.87 | 0.10707 | 0.004 | -8.121
-12.5 | -0.876 | 0.10108 | 0.004 | -8.668
-12 | -0.877 | 0.09188 | 0.003 | -9.544
-11.5 | -0.872 | 0.08753 | 0.003 | -9.964
-11 | -0.862 | 0.08116 | 0.003 | -10.625
-10.5 | -0.847 | 0.07487 | 0.003 | -11.318
-10 | -0.828 | 0.06955 | 0.002 | -11.9
-9.5 | -0.804 | 0.06514 | 0.002 | -12.338
-9 | -0.775 | 0.06099 | 0.002 | -12.711
-8.5 | -0.743 | 0.05701 | 0.002 | -13.039
-8 | -0.709 | 0.05335 | 0.001 | -13.291
-7.5 | -0.672 | 0.04965 | 0.001 | -13.535
-7 | -0.76 | 0.0175 | 0.002 | -43.405
-6.5 | -0.71 | 0.01678 | 0.001 | -42.304
-6 | -0.657 | 0.01607 | 0 | -40.905
-5.5 | -0.603 | 0.01538 | 0 | -39.246
-5 | -0.548 | 0.01479 | -0.001 | -37.024
-4.5 | -0.491 | 0.01425 | -0.002 | -34.435
-4 | -0.432 | 0.01379 | -0.002 | -31.356
-3.5 | -0.375 | 0.01011 | -0.003 | -37.088
-3 | -0.313 | 0.00996 | -0.004 | -31.439
-2.5 | -0.251 | 0.00989 | -0.004 | -25.385
-2 | -0.189 | 0.00981 | -0.005 | -19.235
-1.5 | -0.126 | 0.00974 | -0.006 | -12.944
-1 | -0.063 | 0.00974 | -0.006 | -6.512
-0.5 | -0.001 | 0.00973 | -0.007 | -0.062
0 | 0.062 | 0.00976 | -0.008 | 6.383
0.5 | 0.125 | 0.0098 | -0.009 | 12.77
1 | 0.188 | 0.0098 | -0.009 | 19.182
1.5 | 0.251 | 0.00991 | -0.01 | 25.305
2 | 0.314 | 0.01002 | -0.011 | 31.324
2.5 | 0.376 | 0.01016 | -0.011 | 36.957
3 | 0.435 | 0.0096 | -0.012 | 45.365
3.5 | 0.495 | 0.01042 | -0.013 | 47.503
4 | 0.553 | 0.01064 | -0.013 | 52.002
4.5 | 0.611 | 0.01091 | -0.014 | 55.993
5 | 0.667 | 0.01125 | -0.014 | 59.312
5.5 | 0.72 | 0.01642 | -0.015 | 43.842
6 | 0.774 | 0.01726 | -0.015 | 44.821
6.5 | 0.826 | 0.01818 | -0.016 | 45.418
7 | 0.874 | 0.01911 | -0.017 | 45.759
7.5 | 0.921 | 0.02021 | -0.017 | 45.551
8 | 0.964 | 0.02141 | -0.018 | 45.001
8.5 | 1.003 | 0.02252 | -0.018 | 44.532
9 | 0.877 | 0.05948 | -0.009 | 14.752
9.5 | 0.906 | 0.06336 | -0.009 | 14.299
10 | 0.931 | 0.06793 | -0.009 | 13.702
10.5 | 0.952 | 0.07267 | -0.01 | 13.105
11 | 0.968 | 0.07879 | -0.01 | 12.289
11.5 | 0.98 | 0.08395 | -0.01 | 11.67
12 | 0.984 | 0.08998 | -0.01 | 10.93
12.5 | 0.978 | 0.09759 | -0.01 | 10.024
13 | 0.966 | 0.10453 | -0.01 | 9.246
13.5 | 0.948 | 0.11312 | -0.01 | 8.378

## 22. Re 250k Mach 0.25 (2)
BIGFOIL.COM POLAR EXPORT
NACA64-115 a=0.0
NACA64-115 a=0.0 |  |  |  | Cl Max: | 1.0407 | at alpha= | 12 | deg
XFOIL ncrit=9 |  |  |  | L/D Max: | 59.9584 | at alpha= | 6 | deg
Re: | 250000 |  |  | Cd Min: | 0.1937 | at alpha= | 17 | deg
Mach: | 0.25 |  |  | Cl=0 at alpha= | -0.48395 | deg
|  |  |  | @ Cl=0.1, Cd= | 0.012131
|  |  |  | @ Cl=0.4, Cd= | 0.012683
|  |  |  | @ Cl=0.6, Cd= | 0.012221
alpha (deg) | Cl | Cd | Cm | Cl/Cd
-15 | -0.6175 | 0.16253 | 0.0129 | -3.7993
-14.5 | -0.5962 | 0.15642 | 0.011 | -3.8115
-14 | -0.6112 | 0.14411 | 0.0002 | -4.2412
-13.5 | -0.5977 | 0.13539 | -0.0017 | -4.4147
-13 | -0.5798 | 0.12905 | -0.0034 | -4.4928
-12.5 | -0.6446 | 0.10641 | -0.0239 | -6.0577
-12 | -0.7648 | 0.06939 | -0.0407 | -11.0218
-11.5 | -0.8068 | 0.05908 | -0.0442 | -13.6561
-11 | -0.8438 | 0.05073 | -0.0442 | -16.6332
-10.5 | -0.8713 | 0.04383 | -0.041 | -19.8791
-10 | -0.8792 | 0.03824 | -0.0364 | -22.9916
-9.5 | -0.8593 | 0.03358 | -0.0338 | -25.5896
-9 | -0.823 | 0.02981 | -0.033 | -27.6082
-8.5 | -0.7506 | 0.02585 | -0.0369 | -29.0368
-8 | -0.691 | 0.02298 | -0.0377 | -30.0696
-7.5 | -0.6529 | 0.02147 | -0.034 | -30.4099
-7 | -0.621 | 0.01967 | -0.0296 | -31.5709
-6.5 | -0.5865 | 0.01843 | -0.026 | -31.8231
-6 | -0.5544 | 0.01695 | -0.022 | -32.708
-5.5 | -0.5176 | 0.01562 | -0.0188 | -33.137
-5 | -0.4951 | 0.01283 | -0.0145 | -38.5892
-4.5 | -0.4598 | 0.01152 | -0.011 | -39.9132
-4 | -0.4054 | 0.01159 | -0.0098 | -34.9784
-3.5 | -0.3495 | 0.01172 | -0.0088 | -29.8208
-3 | -0.2943 | 0.01212 | -0.0073 | -24.2822
-2.5 | -0.2376 | 0.0124 | -0.0065 | -19.1613
-2 | -0.1787 | 0.01231 | -0.0066 | -14.5167
-1.5 | -0.12 | 0.01219 | -0.0068 | -9.8441
-1 | -0.0609 | 0.01212 | -0.0072 | -5.0248
-0.5 | -0.0019 | 0.0121 | -0.0076 | -0.15702
0 | 0.0573 | 0.01208 | -0.008 | 4.7434
0.5 | 0.116 | 0.01215 | -0.0083 | 9.5473
1 | 0.1749 | 0.01221 | -0.0085 | 14.3243
1.5 | 0.2334 | 0.01233 | -0.009 | 18.9294
2 | 0.292 | 0.01247 | -0.0091 | 23.4162
2.5 | 0.3496 | 0.01256 | -0.009 | 27.8344
3 | 0.4068 | 0.0127 | -0.0088 | 32.0315
3.5 | 0.4638 | 0.01274 | -0.0083 | 36.405
4 | 0.5191 | 0.01254 | -0.0072 | 41.3955
4.5 | 0.5741 | 0.01236 | -0.0059 | 46.4482
5 | 0.6263 | 0.01208 | -0.004 | 51.846
5.5 | 0.6767 | 0.01197 | -0.0019 | 56.533
6 | 0.7207 | 0.01202 | 0.0014 | 59.9584
6.5 | 0.7373 | 0.01357 | 0.008 | 54.3331
7 | 0.7596 | 0.01678 | 0.0106 | 45.2682
7.5 | 0.7923 | 0.0192 | 0.0109 | 41.2656
8 | 0.8101 | 0.02117 | 0.0146 | 38.2664
8.5 | 0.8319 | 0.02351 | 0.0176 | 35.3849
9 | 0.8556 | 0.02618 | 0.0203 | 32.6814
9.5 | 0.8902 | 0.02828 | 0.0223 | 31.4781
10 | 0.9277 | 0.03072 | 0.0242 | 30.1986
10.5 | 0.9682 | 0.03375 | 0.0259 | 28.6874
11 | 0.9996 | 0.03718 | 0.0277 | 26.8854
11.5 | 1.0237 | 0.04124 | 0.0295 | 24.823
12 | 1.0407 | 0.04658 | 0.0308 | 22.3422
12.5 | 1.0233 | 0.05301 | 0.0322 | 19.3039
13 | 0.9979 | 0.06074 | 0.0317 | 16.429
13.5 | 0.9644 | 0.07047 | 0.0291 | 13.6853
14 | 0.926 | 0.08216 | 0.0239 | 11.2707
14.5 | 0.8812 | 0.09681 | 0.0156 | 9.1024
15.5 | 0.7191 | 0.1665 | -0.0227 | 4.3189
16 | 0.7053 | 0.18096 | -0.0331 | 3.8975
16.5 | 0.7227 | 0.18762 | -0.0364 | 3.8519
17 | 0.7526 | 0.1937 | -0.0359 | 3.8854

## 23. Re 250k Mach 0.50 (1)
BIGFOIL.COM POLAR EXPORT
NACA64-115 a=0.0
NACA64-115 a=0.0 |  |  |  | Cl Max: | 1.124 | at alpha= | 20 | deg
JavaFoil+Calcfoil stall+Eppler ext transition |  |  |  | L/D Max: | 53.813 | at alpha= | 4.5 | deg
Re: | 250000 |  |  | Cd Min: | 0.00995 | at alpha= | 1 | deg
Mach: | 0.5 |  |  | Cl=0 at alpha= | -0.49296 | deg
|  |  |  | @ Cl=0.1, Cd= | 0.010404
|  |  |  | @ Cl=0.4, Cd= | 0.010929
|  |  |  | @ Cl=0.6, Cd= | 0.011906
alpha (deg) | Cl | Cd | Cm | Cl/Cd
-20 | -1.076 | 0.28416 | 0.011 | -3.787
-19.5 | -1.047 | 0.26039 | 0.01 | -4.021
-19 | -1.02 | 0.25379 | 0.01 | -4.02
-18.5 | -0.993 | 0.25155 | 0.01 | -3.949
-18 | -0.967 | 0.247 | 0.009 | -3.914
-17.5 | -0.94 | 0.23369 | 0.009 | -4.023
-17 | -0.911 | 0.23742 | 0.008 | -3.837
-16.5 | -0.884 | 0.22647 | 0.008 | -3.903
-16 | -0.857 | 0.22365 | 0.007 | -3.832
-15.5 | -0.83 | 0.21362 | 0.007 | -3.886
-15 | -0.802 | 0.20511 | 0.006 | -3.91
-14.5 | -0.774 | 0.19494 | 0.006 | -3.971
-14 | -0.747 | 0.18062 | 0.006 | -4.136
-13.5 | -0.72 | 0.17748 | 0.005 | -4.057
-13 | -0.693 | 0.17224 | 0.005 | -4.023
-12.5 | -0.664 | 0.16621 | 0.004 | -3.996
-12 | -0.637 | 0.15959 | 0.004 | -3.99
-11.5 | -0.61 | 0.15631 | 0.004 | -3.9
-11 | -0.582 | 0.14323 | 0.003 | -4.066
-10.5 | -0.555 | 0.14859 | 0.003 | -3.734
-10 | -0.527 | 0.12686 | 0.002 | -4.151
-9.5 | -0.499 | 0.12302 | 0.002 | -4.057
-9 | -0.472 | 0.11944 | 0.002 | -3.949
-8.5 | -0.444 | 0.10288 | 0.001 | -4.312
-8 | -0.677 | 0.06445 | 0.001 | -10.506
-7.5 | -0.686 | 0.05678 | 0.001 | -12.077
-7 | -0.663 | 0.05173 | 0.001 | -12.815
-6.5 | -0.63 | 0.0476 | 0 | -13.227
-6 | -0.589 | 0.0441 | 0 | -13.366
-5.5 | -0.654 | 0.01795 | 0 | -36.425
-5 | -0.597 | 0.01695 | -0.001 | -35.235
-4.5 | -0.537 | 0.01607 | -0.002 | -33.426
-4 | -0.475 | 0.01539 | -0.003 | -30.851
-3.5 | -0.41 | 0.01473 | -0.003 | -27.862
-3 | -0.346 | 0.01075 | -0.004 | -32.195
-2.5 | -0.279 | 0.01033 | -0.005 | -27.046
-2 | -0.211 | 0.01047 | -0.006 | -20.13
-1.5 | -0.141 | 0.01038 | -0.006 | -13.573
-1 | -0.071 | 0.01033 | -0.007 | -6.866
-0.5 | -0.001 | 0.01032 | -0.008 | -0.065
0 | 0.07 | 0.0104 | -0.009 | 6.696
0.5 | 0.14 | 0.01041 | -0.01 | 13.446
1 | 0.209 | 0.00995 | -0.01 | 21.022
1.5 | 0.278 | 0.01061 | -0.011 | 26.185
2 | 0.346 | 0.01079 | -0.012 | 32.067
2.5 | 0.412 | 0.01096 | -0.012 | 37.638
3 | 0.479 | 0.01122 | -0.013 | 42.67
3.5 | 0.544 | 0.01155 | -0.014 | 47.077
4 | 0.607 | 0.01195 | -0.014 | 50.791
4.5 | 0.669 | 0.01243 | -0.015 | 53.813
5 | 0.728 | 0.01833 | -0.016 | 39.724
5.5 | 0.786 | 0.0195 | -0.016 | 40.297
6 | 0.84 | 0.02076 | -0.017 | 40.457
6.5 | 0.888 | 0.02221 | -0.018 | 39.984
7 | 0.927 | 0.02372 | -0.018 | 39.072
7.5 | 0.807 | 0.05342 | -0.009 | 15.117
8 | 0.814 | 0.05882 | -0.009 | 13.843
8.5 | 0.781 | 0.06775 | -0.009 | 11.532
9 | 0.524 | 0.10488 | -0.008 | 5.001
9.5 | 0.552 | 0.12939 | -0.009 | 4.268
10 | 0.58 | 0.12456 | -0.01 | 4.653
10.5 | 0.607 | 0.13772 | -0.01 | 4.405
11 | 0.635 | 0.14354 | -0.011 | 4.421
11.5 | 0.662 | 0.15479 | -0.012 | 4.276
12 | 0.689 | 0.15812 | -0.012 | 4.357
12.5 | 0.716 | 0.16264 | -0.012 | 4.402
13 | 0.744 | 0.17841 | -0.013 | 4.169
13.5 | 0.771 | 0.19126 | -0.014 | 4.033
14 | 0.798 | 0.18409 | -0.014 | 4.336
14.5 | 0.825 | 0.18837 | -0.015 | 4.38
15 | 0.854 | 0.21097 | -0.016 | 4.047
15.5 | 0.88 | 0.22033 | -0.016 | 3.996
16 | 0.907 | 0.22258 | -0.017 | 4.075
16.5 | 0.934 | 0.23055 | -0.017 | 4.05
17 | 0.963 | 0.23599 | -0.019 | 4.08
17.5 | 0.989 | 0.23931 | -0.019 | 4.134
18 | 1.016 | 0.24807 | -0.019 | 4.095
18.5 | 1.042 | 0.25367 | -0.02 | 4.109
19 | 1.072 | 0.26038 | -0.021 | 4.116
19.5 | 1.098 | 0.27581 | -0.021 | 3.98
20 | 1.124 | 0.2782 | -0.022 | 4.04

## 24. Re 250k Mach 0.50 (2)
BIGFOIL.COM POLAR EXPORT
NACA64-115 a=0.0
NACA64-115 a=0.0 |  |  |  | Cl Max: | 0.8883 | at alpha= | 20 | deg
XFOIL ncrit=9 |  |  |  | L/D Max: | 54.1424 | at alpha= | 5.5 | deg
Re: | 250000 |  |  | Cd Min: | 0.2693 | at alpha= | 20 | deg
Mach: | 0.5 |  |  | Cl=0 at alpha= | -0.48426 | deg
|  |  |  | @ Cl=0.1, Cd= | 0.013491
|  |  |  | @ Cl=0.4, Cd= | 0.014194
|  |  |  | @ Cl=0.6, Cd= | 0.013956
alpha (deg) | Cl | Cd | Cm | Cl/Cd
-20 | -0.8163 | 0.26441 | 0.0747 | -3.0873
-19.5 | -0.7988 | 0.25639 | 0.0672 | -3.1156
-19 | -0.7787 | 0.24731 | 0.0616 | -3.1487
-18.5 | -0.7512 | 0.23933 | 0.0584 | -3.1388
-18 | -0.7297 | 0.23112 | 0.0529 | -3.1572
-17.5 | -0.7286 | 0.22459 | 0.0422 | -3.2441
-17 | -0.6893 | 0.21393 | 0.042 | -3.2221
-16.5 | -0.6661 | 0.20628 | 0.0377 | -3.2291
-16 | -0.6662 | 0.19859 | 0.0273 | -3.3547
-15.5 | -0.6347 | 0.18854 | 0.0254 | -3.3664
-15 | -0.6081 | 0.18101 | 0.0225 | -3.3595
-14.5 | -0.6064 | 0.17238 | 0.0134 | -3.5178
-14 | -0.585 | 0.16285 | 0.01 | -3.5923
-13.5 | -0.5585 | 0.15549 | 0.0077 | -3.5919
-13 | -0.5614 | 0.14548 | -0.0016 | -3.8589
-12.5 | -0.5544 | 0.13457 | -0.0073 | -4.1198
-12 | -0.545 | 0.12047 | -0.0125 | -4.5239
-11.5 | -0.5423 | 0.1098 | -0.018 | -4.939
-11 | -0.5518 | 0.09668 | -0.0256 | -5.7075
-10.5 | -0.5947 | 0.07687 | -0.0394 | -7.7364
-10 | -0.6409 | 0.06213 | -0.0498 | -10.3155
-9.5 | -0.6734 | 0.05175 | -0.0555 | -13.0126
-9 | -0.6952 | 0.04352 | -0.0584 | -15.9743
-8.5 | -0.6909 | 0.03639 | -0.0619 | -18.986
-8 | -0.685 | 0.03186 | -0.0582 | -21.5003
-7.5 | -0.6684 | 0.02832 | -0.0524 | -23.6017
-7 | -0.626 | 0.02528 | -0.0481 | -24.7627
-6.5 | -0.5811 | 0.0227 | -0.0442 | -25.5991
-6 | -0.5419 | 0.02078 | -0.0397 | -26.078
-5.5 | -0.5205 | 0.01887 | -0.0335 | -27.5835
-5 | -0.4953 | 0.01722 | -0.0275 | -28.7631
-4.5 | -0.4704 | 0.01517 | -0.0218 | -31.0086
-4 | -0.4589 | 0.01243 | -0.0144 | -36.9187
-3.5 | -0.3973 | 0.01264 | -0.0121 | -31.432
-3 | -0.3334 | 0.013 | -0.0104 | -25.6462
-2.5 | -0.2681 | 0.01382 | -0.008 | -19.3994
-2 | -0.2019 | 0.01373 | -0.0077 | -14.705
-1.5 | -0.1355 | 0.01358 | -0.008 | -9.9779
-1 | -0.0685 | 0.01348 | -0.0082 | -5.0816
-0.5 | -0.0021 | 0.01342 | -0.0087 | -0.15648
0 | 0.0646 | 0.01347 | -0.009 | 4.7958
0.5 | 0.1311 | 0.01351 | -0.0094 | 9.7039
1 | 0.1973 | 0.01369 | -0.0099 | 14.412
1.5 | 0.2635 | 0.01382 | -0.0099 | 19.0666
2 | 0.3284 | 0.01407 | -0.0099 | 23.3404
2.5 | 0.3956 | 0.01418 | -0.0097 | 27.8984
3 | 0.4602 | 0.01438 | -0.0092 | 32.0028
3.5 | 0.5259 | 0.01431 | -0.0082 | 36.7505
4 | 0.5903 | 0.01404 | -0.0063 | 42.0442
4.5 | 0.6527 | 0.0135 | -0.0036 | 48.3481
5 | 0.7107 | 0.01324 | -0.0002 | 53.6782
5.5 | 0.745 | 0.01376 | 0.0064 | 54.1424
6 | 0.7215 | 0.01647 | 0.0186 | 43.8069
6.5 | 0.7013 | 0.01935 | 0.0289 | 36.2429
7 | 0.7344 | 0.02345 | 0.027 | 31.3177
7.5 | 0.7522 | 0.02679 | 0.0291 | 28.0776
8 | 0.7754 | 0.03005 | 0.0319 | 25.8037
8.5 | 0.8111 | 0.03293 | 0.0349 | 24.631
9 | 0.8422 | 0.03666 | 0.0378 | 22.9733
9.5 | 0.8595 | 0.04169 | 0.0397 | 20.6165
10 | 0.858 | 0.04838 | 0.0402 | 17.7346
10.5 | 0.8416 | 0.05668 | 0.0386 | 14.8483
11 | 0.8164 | 0.06669 | 0.0345 | 12.2417
11.5 | 0.7828 | 0.07913 | 0.0276 | 9.8926
12 | 0.7433 | 0.09461 | 0.0173 | 7.8565
12.5 | 0.6996 | 0.11443 | 0.0043 | 6.1138
13 | 0.6855 | 0.12939 | -0.0043 | 5.2979
13.5 | 0.6725 | 0.14552 | -0.0134 | 4.6214
14 | 0.6786 | 0.15701 | -0.0194 | 4.322
14.5 | 0.6976 | 0.17093 | -0.0229 | 4.0812
15 | 0.6913 | 0.18252 | -0.0338 | 3.7875
15.5 | 0.7135 | 0.19045 | -0.0375 | 3.7464
16 | 0.7473 | 0.19954 | -0.0382 | 3.7451
16.5 | 0.7432 | 0.20927 | -0.0495 | 3.5514
17 | 0.7704 | 0.2167 | -0.0524 | 3.5551
17.5 | 0.7966 | 0.22681 | -0.0557 | 3.5122
18 | 0.8026 | 0.23544 | -0.0654 | 3.4089
18.5 | 0.8277 | 0.24313 | -0.0691 | 3.4044
19 | 0.8485 | 0.25257 | -0.0743 | 3.3595
19.5 | 0.8649 | 0.26132 | -0.0816 | 3.3097
20 | 0.8883 | 0.2693 | -0.0862 | 3.2986

## 25. Re 500k Mach 0.00 (1)
BIGFOIL.COM POLAR EXPORT
NACA64-115 a=0.0
NACA64-115 a=0.0 |  |  |  | Cl Max: | 1.187 | at alpha= | 12 | deg
JavaFoil+Calcfoil stall+Eppler ext transition |  |  |  | L/D Max: | 78.4 | at alpha= | 5 | deg
Re: | 500000 |  |  | Cd Min: | 0.00772 | at alpha= | -0.5 | deg
Mach: | 0 |  |  | Cl=0 at alpha= | -0.4918 | deg
|  |  |  | @ Cl=0.1, Cd= | 0.0077531
|  |  |  | @ Cl=0.4, Cd= | 0.007926
|  |  |  | @ Cl=0.6, Cd= | 0.0082563
alpha (deg) | Cl | Cd | Cm | Cl/Cd
-20 | -0.846 | 0.19955 | 0.007 | -4.241
-19.5 | -0.871 | 0.19414 | 0.007 | -4.488
-19 | -0.894 | 0.1803 | 0.007 | -4.96
-18.5 | -0.91 | 0.16977 | 0.006 | -5.361
-18 | -0.925 | 0.16479 | 0.006 | -5.613
-17.5 | -0.938 | 0.15311 | 0.006 | -6.123
-17 | -0.949 | 0.144 | 0.006 | -6.59
-16.5 | -0.958 | 0.13668 | 0.006 | -7.01
-16 | -0.965 | 0.13011 | 0.005 | -7.418
-15.5 | -0.97 | 0.12158 | 0.005 | -7.979
-15 | -0.972 | 0.11615 | 0.005 | -8.371
-14.5 | -0.972 | 0.10884 | 0.005 | -8.931
-14 | -0.969 | 0.10254 | 0.005 | -9.449
-13.5 | -0.962 | 0.09638 | 0.004 | -9.984
-13 | -0.953 | 0.09184 | 0.004 | -10.375
-12.5 | -0.94 | 0.08575 | 0.004 | -10.962
-12 | -0.925 | 0.08082 | 0.004 | -11.441
-11.5 | -0.906 | 0.07603 | 0.003 | -11.915
-11 | -0.884 | 0.07161 | 0.003 | -12.351
-10.5 | -0.862 | 0.06648 | 0.003 | -12.96
-10 | -0.833 | 0.06293 | 0.003 | -13.231
-9.5 | -0.961 | 0.01845 | 0.004 | -52.069
-9 | -0.925 | 0.01734 | 0.004 | -53.374
-8.5 | -0.885 | 0.01665 | 0.003 | -53.192
-8 | -0.843 | 0.01579 | 0.003 | -53.377
-7.5 | -0.798 | 0.01496 | 0.002 | -53.345
-7 | -0.749 | 0.01431 | 0.001 | -52.344
-6.5 | -0.698 | 0.01378 | 0.001 | -50.661
-6 | -0.646 | 0.01322 | 0 | -48.852
-5.5 | -0.592 | 0.01273 | 0 | -46.512
-5 | -0.538 | 0.01192 | -0.001 | -45.105
-4.5 | -0.481 | 0.0119 | -0.002 | -40.436
-4 | -0.423 | 0.01156 | -0.002 | -36.545
-3.5 | -0.363 | 0.00789 | -0.003 | -46.012
-3 | -0.303 | 0.00782 | -0.004 | -38.777
-2.5 | -0.243 | 0.00779 | -0.004 | -31.23
-2 | -0.183 | 0.00779 | -0.005 | -23.46
-1.5 | -0.122 | 0.00779 | -0.006 | -15.667
-1 | -0.061 | 0.00777 | -0.006 | -7.905
-0.5 | -0.001 | 0.00772 | -0.007 | -0.075
0 | 0.06 | 0.00774 | -0.008 | 7.788
0.5 | 0.121 | 0.00776 | -0.008 | 15.621
1 | 0.182 | 0.0078 | -0.009 | 23.34
1.5 | 0.243 | 0.00782 | -0.01 | 31.048
2 | 0.304 | 0.00785 | -0.01 | 38.684
2.5 | 0.364 | 0.00789 | -0.011 | 46.117
3 | 0.424 | 0.00795 | -0.012 | 53.309
3.5 | 0.484 | 0.00805 | -0.012 | 60.108
4 | 0.543 | 0.00815 | -0.013 | 66.68
4.5 | 0.602 | 0.00826 | -0.014 | 72.879
5 | 0.66 | 0.00842 | -0.014 | 78.4
5.5 | 0.705 | 0.01348 | -0.015 | 52.338
6 | 0.759 | 0.01408 | -0.015 | 53.895
6.5 | 0.811 | 0.01476 | -0.016 | 54.92
7 | 0.86 | 0.01547 | -0.016 | 55.592
7.5 | 0.907 | 0.01626 | -0.017 | 55.798
8 | 0.952 | 0.01716 | -0.017 | 55.508
8.5 | 0.995 | 0.01809 | -0.018 | 54.998
9 | 1.035 | 0.01916 | -0.019 | 54.008
9.5 | 1.072 | 0.02027 | -0.019 | 52.862
10 | 1.105 | 0.02144 | -0.02 | 51.547
10.5 | 1.134 | 0.02319 | -0.02 | 48.884
11 | 1.16 | 0.02477 | -0.021 | 46.817
11.5 | 1.18 | 0.0268 | -0.021 | 44.051
12 | 1.187 | 0.03034 | -0.021 | 39.117
12.5 | 1.057 | 0.07691 | -0.015 | 13.748
13 | 1.049 | 0.08881 | -0.013 | 11.81
13.5 | 1.053 | 0.09431 | -0.013 | 11.162
14 | 1.055 | 0.10012 | -0.013 | 10.532
14.5 | 1.05 | 0.10803 | -0.012 | 9.722
15 | 1.044 | 0.11358 | -0.012 | 9.192
15.5 | 1.035 | 0.12064 | -0.012 | 8.582
16 | 1.024 | 0.12813 | -0.013 | 7.993
16.5 | 1.01 | 0.13563 | -0.013 | 7.446
17 | 0.993 | 0.14582 | -0.013 | 6.812

## 26. Re 500k Mach 0.00 (2)
BIGFOIL.COM POLAR EXPORT
NACA64-115 a=0.0
NACA64-115 a=0.0 |  |  |  | Cl Max: | 1.17 | at alpha= | 15 | deg
XFOIL ncrit=9 |  |  |  | L/D Max: | 76.5051 | at alpha= | 5.5 | deg
Re: | 500000 |  |  | Cd Min: | 0.23201 | at alpha= | 20 | deg
Mach: | 0 |  |  | Cl=0 at alpha= | -0.48971 | deg
|  |  |  | @ Cl=0.1, Cd= | 0.008187
|  |  |  | @ Cl=0.4, Cd= | 0.0084173
|  |  |  | @ Cl=0.6, Cd= | 0.0085536
alpha (deg) | Cl | Cd | Cm | Cl/Cd
-18 | -0.7027 | 0.19779 | 0.0358 | -3.5528
-17.5 | -0.6796 | 0.19327 | 0.0339 | -3.5163
-17 | -0.6626 | 0.18714 | 0.0305 | -3.5407
-16.5 | -0.6512 | 0.17914 | 0.0258 | -3.6351
-16 | -0.6626 | 0.16327 | 0.0166 | -4.0583
-15.5 | -0.7472 | 0.12125 | -0.0028 | -6.1625
-15 | -0.8572 | 0.08693 | -0.0247 | -9.8608
-14.5 | -0.9442 | 0.06679 | -0.0358 | -14.1368
-14 | -1.0051 | 0.0539 | -0.0395 | -18.6475
-13.5 | -1.0289 | 0.04664 | -0.0395 | -22.0605
-13 | -1.039 | 0.04108 | -0.0379 | -25.2921
-12.5 | -1.0385 | 0.03654 | -0.0355 | -28.4209
-12 | -1.0263 | 0.03298 | -0.0329 | -31.1189
-11.5 | -1.0093 | 0.03046 | -0.0298 | -33.1353
-11 | -0.9809 | 0.02758 | -0.0276 | -35.5656
-10.5 | -0.9363 | 0.02465 | -0.0275 | -37.9838
-10 | -0.8981 | 0.02286 | -0.0264 | -39.287
-9.5 | -0.8438 | 0.02114 | -0.0279 | -39.9149
-9 | -0.8159 | 0.02025 | -0.0235 | -40.2914
-8.5 | -0.7867 | 0.01836 | -0.0199 | -42.8486
-8 | -0.7506 | 0.01725 | -0.0172 | -43.513
-7.5 | -0.7104 | 0.01629 | -0.015 | -43.6096
-7 | -0.6729 | 0.01498 | -0.0126 | -44.9199
-6.5 | -0.6274 | 0.01417 | -0.0113 | -44.2766
-6 | -0.5823 | 0.0132 | -0.0099 | -44.1136
-5.5 | -0.5341 | 0.0124 | -0.009 | -43.0726
-5 | -0.4902 | 0.01103 | -0.0078 | -44.4424
-4.5 | -0.4543 | 0.00867 | -0.0059 | -52.3991
-4 | -0.401 | 0.00833 | -0.0056 | -48.1393
-3.5 | -0.345 | 0.00823 | -0.0057 | -41.9198
-3 | -0.288 | 0.00816 | -0.0059 | -35.2941
-2.5 | -0.2318 | 0.0082 | -0.0059 | -28.2683
-2 | -0.1751 | 0.00828 | -0.006 | -21.1473
-1.5 | -0.1171 | 0.0082 | -0.0065 | -14.2805
-1 | -0.0589 | 0.00819 | -0.0071 | -7.1917
-0.5 | -0.0012 | 0.00818 | -0.0075 | -0.1467
0 | 0.0571 | 0.00815 | -0.0081 | 7.0061
0.5 | 0.1151 | 0.0082 | -0.0086 | 14.0366
1 | 0.173 | 0.0082 | -0.0091 | 21.0976
1.5 | 0.2308 | 0.00827 | -0.0096 | 27.9081
2 | 0.2886 | 0.00831 | -0.01 | 34.7292
2.5 | 0.3461 | 0.00837 | -0.0104 | 41.3501
3 | 0.4031 | 0.00842 | -0.0107 | 47.8741
3.5 | 0.4595 | 0.0084 | -0.0108 | 54.7024
4 | 0.5157 | 0.00843 | -0.0109 | 61.1744
4.5 | 0.5709 | 0.00849 | -0.0108 | 67.2438
5 | 0.6258 | 0.00861 | -0.0106 | 72.6829
5.5 | 0.6786 | 0.00887 | -0.0102 | 76.5051
6 | 0.7173 | 0.01034 | -0.0082 | 69.3714
6.5 | 0.7508 | 0.01215 | -0.0055 | 61.7942
7 | 0.7832 | 0.01367 | -0.0024 | 57.2933
7.5 | 0.8152 | 0.01479 | 0.0012 | 55.1183
8 | 0.8453 | 0.01569 | 0.0053 | 53.8751
8.5 | 0.8994 | 0.01698 | 0.0035 | 52.9682
9 | 0.9149 | 0.01883 | 0.008 | 48.5874
9.5 | 0.9447 | 0.0202 | 0.0103 | 46.7673
10 | 0.9694 | 0.02202 | 0.0127 | 44.0236
10.5 | 0.984 | 0.02483 | 0.0157 | 39.6295
11 | 1.0121 | 0.02675 | 0.0174 | 37.8355
11.5 | 1.0377 | 0.02893 | 0.019 | 35.8693
12 | 1.0618 | 0.03134 | 0.0204 | 33.88
12.5 | 1.0863 | 0.03433 | 0.0222 | 31.6429
13 | 1.1085 | 0.03706 | 0.0234 | 29.911
13.5 | 1.1283 | 0.0402 | 0.0244 | 28.0672
14 | 1.1448 | 0.04368 | 0.0251 | 26.2088
14.5 | 1.1586 | 0.04731 | 0.0252 | 24.4895
15 | 1.17 | 0.05245 | 0.0259 | 22.307
15.5 | 1.1652 | 0.05833 | 0.0251 | 19.976
16 | 1.1533 | 0.06572 | 0.0232 | 17.5487
16.5 | 1.1347 | 0.07479 | 0.0199 | 15.1718
17 | 1.107 | 0.0862 | 0.0147 | 12.8422
17.5 | 1.0694 | 0.10056 | 0.0069 | 10.6344
18 | 1.0081 | 0.12188 | -0.0063 | 8.2713
18.5 | 0.7775 | 0.20674 | -0.0502 | 3.7608
19 | 0.7958 | 0.21201 | -0.0525 | 3.7536
19.5 | 0.7934 | 0.2265 | -0.0619 | 3.5029
20 | 0.8109 | 0.23201 | -0.0656 | 3.4951

## 27. Re 500k Mach 0.10 (1)
BIGFOIL.COM POLAR EXPORT
NACA64-115 a=0.0
NACA64-115 a=0.0 |  |  |  | Cl Max: | 1.176 | at alpha= | 11.5 | deg
JavaFoil+Calcfoil stall+Eppler ext transition |  |  |  | L/D Max: | 78.169 | at alpha= | 5 | deg
Re: | 500000 |  |  | Cd Min: | 0.00771 | at alpha= | -0.5 | deg
Mach: | 0.1 |  |  | Cl=0 at alpha= | -0.49194 | deg
|  |  |  | @ Cl=0.1, Cd= | 0.0077672
|  |  |  | @ Cl=0.4, Cd= | 0.0079783
|  |  |  | @ Cl=0.6, Cd= | 0.0082907
alpha (deg) | Cl | Cd | Cm | Cl/Cd
-14.5 | -0.956 | 0.11038 | 0.005 | -8.665
-14 | -0.956 | 0.10418 | 0.005 | -9.172
-13.5 | -0.952 | 0.09733 | 0.004 | -9.78
-13 | -0.945 | 0.09151 | 0.004 | -10.323
-12.5 | -0.934 | 0.0864 | 0.004 | -10.807
-12 | -0.92 | 0.08164 | 0.004 | -11.268
-11.5 | -0.903 | 0.07658 | 0.003 | -11.789
-11 | -0.883 | 0.07199 | 0.003 | -12.26
-10.5 | -0.859 | 0.0676 | 0.003 | -12.713
-10 | -0.832 | 0.0631 | 0.003 | -13.193
-9.5 | -0.958 | 0.01886 | 0.004 | -50.833
-9 | -0.926 | 0.01768 | 0.004 | -52.407
-8.5 | -0.887 | 0.0168 | 0.003 | -52.805
-8 | -0.845 | 0.01587 | 0.003 | -53.275
-7.5 | -0.8 | 0.01507 | 0.002 | -53.102
-7 | -0.751 | 0.01441 | 0.001 | -52.155
-6.5 | -0.701 | 0.01387 | 0.001 | -50.514
-6 | -0.648 | 0.01332 | 0 | -48.679
-5.5 | -0.594 | 0.01279 | 0 | -46.457
-5 | -0.539 | 0.01154 | -0.001 | -46.726
-4.5 | -0.484 | 0.01193 | -0.002 | -40.548
-4 | -0.425 | 0.01159 | -0.002 | -36.64
-3.5 | -0.365 | 0.00795 | -0.003 | -45.92
-3 | -0.305 | 0.0079 | -0.004 | -38.584
-2.5 | -0.244 | 0.00784 | -0.004 | -31.183
-2 | -0.184 | 0.00782 | -0.005 | -23.49
-1.5 | -0.123 | 0.00779 | -0.006 | -15.762
-1 | -0.062 | 0.00776 | -0.006 | -7.959
-0.5 | -0.001 | 0.00771 | -0.007 | -0.076
0 | 0.061 | 0.00778 | -0.008 | 7.792
0.5 | 0.122 | 0.00776 | -0.008 | 15.701
1 | 0.183 | 0.0078 | -0.009 | 23.471
1.5 | 0.244 | 0.00782 | -0.01 | 31.215
2 | 0.305 | 0.00788 | -0.01 | 38.746
2.5 | 0.366 | 0.00795 | -0.011 | 45.959
3 | 0.426 | 0.008 | -0.012 | 53.272
3.5 | 0.486 | 0.00807 | -0.012 | 60.265
4 | 0.546 | 0.00819 | -0.013 | 66.626
4.5 | 0.605 | 0.0083 | -0.014 | 72.935
5 | 0.664 | 0.00849 | -0.014 | 78.169
5.5 | 0.708 | 0.01356 | -0.015 | 52.243
6 | 0.762 | 0.01417 | -0.015 | 53.751
6.5 | 0.814 | 0.01489 | -0.016 | 54.641
7 | 0.863 | 0.0156 | -0.016 | 55.335
7.5 | 0.91 | 0.01641 | -0.017 | 55.485
8 | 0.955 | 0.01733 | -0.018 | 55.138
8.5 | 0.997 | 0.01828 | -0.018 | 54.562
9 | 1.037 | 0.0194 | -0.019 | 53.446
9.5 | 1.073 | 0.02052 | -0.019 | 52.287
10 | 1.105 | 0.02186 | -0.02 | 50.564
10.5 | 1.134 | 0.02332 | -0.02 | 48.616
11 | 1.157 | 0.02521 | -0.021 | 45.908
11.5 | 1.176 | 0.02742 | -0.021 | 42.891
12 | 1.136 | 0.04162 | -0.02 | 27.303
12.5 | 1.038 | 0.08298 | -0.013 | 12.514
13 | 1.039 | 0.09031 | -0.012 | 11.506
13.5 | 1.04 | 0.09562 | -0.012 | 10.881
14 | 1.04 | 0.10134 | -0.012 | 10.261
14.5 | 1.034 | 0.10983 | -0.012 | 9.413
15 | 1.024 | 0.1155 | -0.012 | 8.867
15.5 | 1.012 | 0.1239 | -0.012 | 8.172
16 | 0.997 | 0.13056 | -0.012 | 7.637
16.5 | 0.979 | 0.1382 | -0.012 | 7.085

## 28. Re 500k Mach 0.10 (2)
BIGFOIL.COM POLAR EXPORT
NACA64-115 a=0.0
NACA64-115 a=0.0 |  |  |  | Cl Max: | 1.153 | at alpha= | 15 | deg
XFOIL ncrit=9 |  |  |  | L/D Max: | 76.5359 | at alpha= | 5.5 | deg
Re: | 500000 |  |  | Cd Min: | 0.2331 | at alpha= | 20 | deg
Mach: | 0.1 |  |  | Cl=0 at alpha= | -0.49061 | deg
|  |  |  | @ Cl=0.1, Cd= | 0.0082119
|  |  |  | @ Cl=0.4, Cd= | 0.0084441
|  |  |  | @ Cl=0.6, Cd= | 0.00858
alpha (deg) | Cl | Cd | Cm | Cl/Cd
-17.5 | -0.6799 | 0.19426 | 0.0345 | -3.4999
-17 | -0.6627 | 0.1881 | 0.031 | -3.5231
-16.5 | -0.6509 | 0.1801 | 0.0263 | -3.6141
-16 | -0.6612 | 0.16454 | 0.0171 | -4.0185
-15.5 | -0.6412 | 0.15988 | 0.0152 | -4.0105
-15 | -0.8015 | 0.09902 | -0.0167 | -8.0943
-14.5 | -0.8888 | 0.07525 | -0.032 | -11.8113
-14 | -0.9557 | 0.06013 | -0.0388 | -15.8939
-13.5 | -0.9938 | 0.05071 | -0.0405 | -19.5977
-13 | -1.015 | 0.04386 | -0.0398 | -23.1418
-12.5 | -1.0229 | 0.03847 | -0.0376 | -26.5896
-12 | -1.0168 | 0.03437 | -0.035 | -29.5839
-11.5 | -1.0035 | 0.03143 | -0.0319 | -31.9281
-11 | -0.9846 | 0.02917 | -0.0284 | -33.7539
-10.5 | -0.9368 | 0.02524 | -0.0289 | -37.1157
-10 | -0.8985 | 0.02333 | -0.0277 | -38.5126
-9.5 | -0.844 | 0.02149 | -0.0293 | -39.2741
-9 | -0.8171 | 0.02049 | -0.0246 | -39.878
-8.5 | -0.7873 | 0.01863 | -0.021 | -42.2598
-8 | -0.7519 | 0.01747 | -0.0181 | -43.0395
-7.5 | -0.7125 | 0.01645 | -0.0157 | -43.3131
-7 | -0.6751 | 0.01514 | -0.0132 | -44.5905
-6.5 | -0.63 | 0.01428 | -0.0117 | -44.1176
-6 | -0.5849 | 0.0133 | -0.0103 | -43.9774
-5.5 | -0.5367 | 0.01248 | -0.0093 | -43.0048
-5 | -0.4917 | 0.0112 | -0.0081 | -43.9018
-4.5 | -0.4564 | 0.00877 | -0.0061 | -52.041
-4 | -0.4033 | 0.00835 | -0.0057 | -48.2994
-3.5 | -0.3471 | 0.00826 | -0.0057 | -42.0218
-3 | -0.2897 | 0.00819 | -0.006 | -35.3724
-2.5 | -0.2331 | 0.00822 | -0.006 | -28.3577
-2 | -0.1761 | 0.0083 | -0.006 | -21.2169
-1.5 | -0.1178 | 0.00824 | -0.0065 | -14.2961
-1 | -0.0593 | 0.00821 | -0.0071 | -7.2229
-0.5 | -0.0011 | 0.0082 | -0.0076 | -0.13415
0 | 0.0575 | 0.00819 | -0.0082 | 7.0208
0.5 | 0.1158 | 0.00822 | -0.0086 | 14.0876
1 | 0.174 | 0.00823 | -0.0091 | 21.1422
1.5 | 0.2323 | 0.0083 | -0.0097 | 27.988
2 | 0.2904 | 0.00836 | -0.0101 | 34.7368
2.5 | 0.3482 | 0.00839 | -0.0105 | 41.5018
3 | 0.4056 | 0.00845 | -0.0107 | 48
3.5 | 0.4624 | 0.00843 | -0.0108 | 54.8517
4 | 0.5189 | 0.00846 | -0.0109 | 61.3357
4.5 | 0.5746 | 0.00852 | -0.0108 | 67.4413
5 | 0.6296 | 0.00865 | -0.0106 | 72.7861
5.5 | 0.6827 | 0.00892 | -0.0101 | 76.5359
6 | 0.7198 | 0.01054 | -0.0078 | 68.2922
6.5 | 0.753 | 0.01236 | -0.005 | 60.9223
7 | 0.7858 | 0.01383 | -0.0019 | 56.8185
7.5 | 0.8177 | 0.01492 | 0.0018 | 54.8056
8 | 0.8451 | 0.01596 | 0.0063 | 52.9511
8.5 | 0.8977 | 0.0172 | 0.0049 | 52.1919
9 | 0.9134 | 0.01914 | 0.0092 | 47.722
9.5 | 0.9427 | 0.02063 | 0.0115 | 45.6956
10 | 0.9668 | 0.02257 | 0.0139 | 42.8356
10.5 | 0.9828 | 0.02537 | 0.0168 | 38.7387
11 | 1.0103 | 0.02742 | 0.0185 | 36.8454
11.5 | 1.0359 | 0.02969 | 0.0201 | 34.8905
12 | 1.0597 | 0.03222 | 0.0216 | 32.8895
12.5 | 1.0842 | 0.03527 | 0.0234 | 30.74
13 | 1.1055 | 0.03823 | 0.0246 | 28.9171
13.5 | 1.1236 | 0.04161 | 0.0255 | 27.0031
14 | 1.1379 | 0.0454 | 0.0261 | 25.0639
14.5 | 1.1502 | 0.04936 | 0.0262 | 23.3023
15 | 1.153 | 0.05535 | 0.0265 | 20.8311
15.5 | 1.1433 | 0.06216 | 0.025 | 18.3929
16 | 1.1252 | 0.07085 | 0.0222 | 15.8814
16.5 | 1.0989 | 0.08166 | 0.0175 | 13.457
17 | 1.0616 | 0.09554 | 0.0103 | 11.1116
17.5 | 1.0126 | 0.11354 | -0.0006 | 8.9184
18 | 0.9284 | 0.14297 | -0.0195 | 6.4937
18.5 | 0.7785 | 0.2079 | -0.0509 | 3.7446
19 | 0.7966 | 0.21352 | -0.0533 | 3.7308
19.5 | 0.7951 | 0.22758 | -0.0626 | 3.4937
20 | 0.8129 | 0.2331 | -0.0663 | 3.4873

## 29. Re 500k Mach 0.25 (1)
BIGFOIL.COM POLAR EXPORT
NACA64-115 a=0.0
NACA64-115 a=0.0 |  |  |  | Cl Max: | 1.121 | at alpha= | 10.5 | deg
JavaFoil+Calcfoil stall+Eppler ext transition |  |  |  | L/D Max: | 78.181 | at alpha= | 5 | deg
Re: | 500000 |  |  | Cd Min: | 0.00781 | at alpha= | -0.5 | deg
Mach: | 0.25 |  |  | Cl=0 at alpha= | -0.49206 | deg
|  |  |  | @ Cl=0.1, Cd= | 0.0078421
|  |  |  | @ Cl=0.4, Cd= | 0.0080664
|  |  |  | @ Cl=0.6, Cd= | 0.0084635
alpha (deg) | Cl | Cd | Cm | Cl/Cd
-17 | -0.629 | 0.18107 | 0.005 | -3.475
-16.5 | -0.675 | 0.16512 | 0.005 | -4.087
-16 | -0.717 | 0.15627 | 0.005 | -4.589
-15.5 | -0.755 | 0.14299 | 0.005 | -5.28
-15 | -0.788 | 0.13304 | 0.005 | -5.925
-14.5 | -0.817 | 0.12408 | 0.005 | -6.584
-14 | -0.84 | 0.1151 | 0.004 | -7.3
-13.5 | -0.858 | 0.10632 | 0.004 | -8.073
-13 | -0.871 | 0.09943 | 0.004 | -8.755
-12.5 | -0.877 | 0.09306 | 0.004 | -9.427
-12 | -0.878 | 0.08495 | 0.003 | -10.331
-11.5 | -0.873 | 0.08072 | 0.003 | -10.813
-11 | -0.863 | 0.07518 | 0.003 | -11.482
-10.5 | -0.849 | 0.06995 | 0.003 | -12.135
-10 | -0.829 | 0.0651 | 0.003 | -12.738
-9.5 | -0.806 | 0.06045 | 0.002 | -13.341
-9 | -0.778 | 0.0571 | 0.002 | -13.629
-8.5 | -0.749 | 0.0525 | 0.002 | -14.274
-8 | -0.856 | 0.01684 | 0.003 | -50.826
-7.5 | -0.813 | 0.01591 | 0.002 | -51.079
-7 | -0.765 | 0.01506 | 0.002 | -50.768
-6.5 | -0.714 | 0.0144 | 0.001 | -49.584
-6 | -0.662 | 0.01377 | 0 | -48.037
-5.5 | -0.607 | 0.01318 | 0 | -46.075
-5 | -0.551 | 0.01269 | -0.001 | -43.413
-4.5 | -0.494 | 0.01143 | -0.002 | -43.221
-4 | -0.436 | 0.01188 | -0.002 | -36.694
-3.5 | -0.375 | 0.00803 | -0.003 | -46.697
-3 | -0.313 | 0.00798 | -0.004 | -39.256
-2.5 | -0.251 | 0.00793 | -0.004 | -31.66
-2 | -0.189 | 0.00791 | -0.005 | -23.859
-1.5 | -0.126 | 0.00787 | -0.006 | -16.021
-1 | -0.063 | 0.00785 | -0.006 | -8.088
-0.5 | -0.001 | 0.00781 | -0.007 | -0.077
0 | 0.062 | 0.00783 | -0.008 | 7.953
0.5 | 0.125 | 0.00785 | -0.009 | 15.944
1 | 0.188 | 0.00788 | -0.009 | 23.864
1.5 | 0.251 | 0.00795 | -0.01 | 31.567
2 | 0.314 | 0.00798 | -0.011 | 39.299
2.5 | 0.376 | 0.00802 | -0.011 | 46.832
3 | 0.438 | 0.00814 | -0.012 | 53.77
3.5 | 0.499 | 0.00819 | -0.013 | 60.953
4 | 0.561 | 0.00834 | -0.013 | 67.218
4.5 | 0.621 | 0.00853 | -0.014 | 72.827
5 | 0.681 | 0.00871 | -0.015 | 78.181
5.5 | 0.724 | 0.01408 | -0.015 | 51.431
6 | 0.778 | 0.0148 | -0.016 | 52.597
6.5 | 0.83 | 0.01556 | -0.016 | 53.369
7 | 0.88 | 0.01636 | -0.017 | 53.764
7.5 | 0.926 | 0.0173 | -0.017 | 53.522
8 | 0.969 | 0.01837 | -0.018 | 52.785
8.5 | 1.009 | 0.01941 | -0.019 | 51.998
9 | 1.045 | 0.02066 | -0.019 | 50.584
9.5 | 1.077 | 0.02196 | -0.02 | 49.024
10 | 1.102 | 0.02355 | -0.02 | 46.805
10.5 | 1.121 | 0.02567 | -0.021 | 43.673
11 | 0.976 | 0.07201 | -0.012 | 13.555
11.5 | 0.985 | 0.07738 | -0.012 | 12.723
12 | 0.987 | 0.08341 | -0.012 | 11.829
12.5 | 0.98 | 0.08994 | -0.011 | 10.899
13 | 0.968 | 0.0965 | -0.011 | 10.033
13.5 | 0.949 | 0.10374 | -0.011 | 9.147
14 | 0.924 | 0.11118 | -0.011 | 8.309
14.5 | 0.892 | 0.11754 | -0.011 | 7.587
15 | 0.854 | 0.12738 | -0.011 | 6.704
15.5 | 0.81 | 0.13665 | -0.011 | 5.931

## 30. Re 500k Mach 0.25 (2)
BIGFOIL.COM POLAR EXPORT
NACA64-115 a=0.0
NACA64-115 a=0.0 |  |  |  | Cl Max: | 1.0713 | at alpha= | 13.5 | deg
XFOIL ncrit=9 |  |  |  | L/D Max: | 73.3446 | at alpha= | 5 | deg
Re: | 500000 |  |  | Cd Min: | 0.21417 | at alpha= | 18.5 | deg
Mach: | 0.25 |  |  | Cl=0 at alpha= | -0.49334 | deg
|  |  |  | @ Cl=0.1, Cd= | 0.0083565
|  |  |  | @ Cl=0.4, Cd= | 0.008587
|  |  |  | @ Cl=0.6, Cd= | 0.0087265
alpha (deg) | Cl | Cd | Cm | Cl/Cd
-16 | -0.6563 | 0.17097 | 0.0199 | -3.8387
-15.5 | -0.634 | 0.16622 | 0.0182 | -3.8142
-15 | -0.6182 | 0.15942 | 0.0147 | -3.8778
-14 | -0.7604 | 0.09443 | -0.0203 | -8.0525
-13.5 | -0.8184 | 0.07557 | -0.033 | -10.8297
-13 | -0.8643 | 0.06252 | -0.04 | -13.8244
-12.5 | -0.9038 | 0.05219 | -0.0434 | -17.3175
-12 | -0.9295 | 0.04451 | -0.0438 | -20.8829
-11.5 | -0.9453 | 0.03862 | -0.0421 | -24.477
-11 | -0.9478 | 0.03415 | -0.0391 | -27.754
-10.5 | -0.9305 | 0.02931 | -0.0366 | -31.7468
-10 | -0.898 | 0.02638 | -0.0349 | -34.0409
-9.5 | -0.8457 | 0.02382 | -0.036 | -35.5038
-9 | -0.8168 | 0.02213 | -0.0315 | -36.9092
-8.5 | -0.7849 | 0.02038 | -0.0277 | -38.5132
-8 | -0.7559 | 0.01877 | -0.0234 | -40.2717
-7.5 | -0.7193 | 0.01748 | -0.0202 | -41.1499
-7 | -0.6814 | 0.01619 | -0.0173 | -42.0877
-6.5 | -0.6414 | 0.01496 | -0.0147 | -42.8743
-6 | -0.5967 | 0.01393 | -0.0127 | -42.8356
-5.5 | -0.5486 | 0.01305 | -0.0112 | -42.0383
-4.5 | -0.4619 | 0.00992 | -0.0078 | -46.5625
-4 | -0.4164 | 0.00852 | -0.0064 | -48.8732
-3.5 | -0.3583 | 0.00839 | -0.0063 | -42.7056
-3 | -0.2995 | 0.00834 | -0.0063 | -35.9113
-2.5 | -0.2409 | 0.00838 | -0.0063 | -28.747
-2 | -0.1819 | 0.00843 | -0.0063 | -21.5777
-1.5 | -0.1215 | 0.00842 | -0.0068 | -14.4299
-1 | -0.0613 | 0.00835 | -0.0073 | -7.3413
-0.5 | -0.0008 | 0.00834 | -0.0079 | -0.095923
0 | 0.0593 | 0.00837 | -0.0083 | 7.0848
0.5 | 0.1197 | 0.00835 | -0.0089 | 14.3353
1 | 0.18 | 0.00843 | -0.0094 | 21.3523
1.5 | 0.2402 | 0.00846 | -0.01 | 28.3924
2 | 0.3001 | 0.00852 | -0.0103 | 35.223
2.5 | 0.3599 | 0.00856 | -0.0107 | 42.0444
3 | 0.4194 | 0.0086 | -0.011 | 48.7674
3.5 | 0.4783 | 0.0086 | -0.011 | 55.6163
4 | 0.5367 | 0.00866 | -0.0109 | 61.9746
4.5 | 0.5945 | 0.00871 | -0.0107 | 68.2549
5 | 0.6513 | 0.00888 | -0.0103 | 73.3446
6 | 0.7324 | 0.01165 | -0.0057 | 62.867
6.5 | 0.7636 | 0.0134 | -0.0022 | 56.9851
7 | 0.7965 | 0.01472 | 0.0016 | 54.1101
7.5 | 0.8251 | 0.01579 | 0.0063 | 52.2546
8 | 0.846 | 0.01706 | 0.0118 | 49.5897
8.5 | 0.8856 | 0.01887 | 0.012 | 46.9316
9 | 0.9045 | 0.02124 | 0.0152 | 42.5847
9.5 | 0.9316 | 0.02328 | 0.0175 | 40.0172
10 | 0.952 | 0.02594 | 0.02 | 36.7001
10.5 | 0.9752 | 0.02865 | 0.0224 | 34.0384
11 | 1.0016 | 0.03126 | 0.0244 | 32.0409
11.5 | 1.0257 | 0.03407 | 0.026 | 30.1057
12 | 1.0484 | 0.03767 | 0.028 | 27.8312
12.5 | 1.0632 | 0.04162 | 0.0292 | 25.5454
13 | 1.0706 | 0.04651 | 0.03 | 23.0187
13.5 | 1.0713 | 0.05215 | 0.0299 | 20.5427
14 | 1.0662 | 0.05883 | 0.0289 | 18.1234
14.5 | 1.0595 | 0.06599 | 0.0266 | 16.0555
15 | 1.0394 | 0.07576 | 0.0228 | 13.7196
15.5 | 1.0085 | 0.08815 | 0.0166 | 11.4407
16 | 0.9684 | 0.10366 | 0.0074 | 9.3421
16.5 | 0.9247 | 0.12227 | -0.0048 | 7.5628
17 | 0.752 | 0.18712 | -0.0387 | 4.0188
17.5 | 0.7632 | 0.19579 | -0.0429 | 3.8981
18 | 0.7646 | 0.20861 | -0.0514 | 3.6652
18.5 | 0.7848 | 0.21417 | -0.0545 | 3.6644

## 31. Re 500k Mach 0.50 (1)
BIGFOIL.COM POLAR EXPORT
NACA64-115 a=0.0
NACA64-115 a=0.0 |  |  |  | Cl Max: | 1.124 | at alpha= | 20 | deg
JavaFoil+Calcfoil stall+Eppler ext transition |  |  |  | L/D Max: | 72.89 | at alpha= | 4.5 | deg
Re: | 500000 |  |  | Cd Min: | 0.00821 | at alpha= | 0 | deg
Mach: | 0.5 |  |  | Cl=0 at alpha= | -0.49296 | deg
|  |  |  | @ Cl=0.1, Cd= | 0.0082229
|  |  |  | @ Cl=0.4, Cd= | 0.0085878
|  |  |  | @ Cl=0.6, Cd= | 0.0090291
alpha (deg) | Cl | Cd | Cm | Cl/Cd
-20 | -1.076 | 0.23613 | 0.011 | -4.558
-19.5 | -1.048 | 0.22027 | 0.01 | -4.756
-19 | -1.02 | 0.21577 | 0.01 | -4.729
-18.5 | -0.994 | 0.20767 | 0.01 | -4.784
-18 | -0.967 | 0.20595 | 0.009 | -4.695
-17.5 | -0.94 | 0.19569 | 0.009 | -4.805
-17 | -0.911 | 0.19274 | 0.008 | -4.727
-16.5 | -0.884 | 0.18872 | 0.008 | -4.684
-16 | -0.857 | 0.18453 | 0.007 | -4.644
-15.5 | -0.83 | 0.17831 | 0.007 | -4.656
-15 | -0.803 | 0.17211 | 0.007 | -4.664
-14.5 | -0.774 | 0.16095 | 0.006 | -4.81
-14 | -0.747 | 0.1553 | 0.006 | -4.811
-13.5 | -0.72 | 0.14718 | 0.005 | -4.892
-13 | -0.693 | 0.14234 | 0.005 | -4.868
-12.5 | -0.664 | 0.13961 | 0.004 | -4.759
-12 | -0.637 | 0.13596 | 0.004 | -4.684
-11.5 | -0.61 | 0.13269 | 0.004 | -4.594
-11 | -0.582 | 0.11953 | 0.003 | -4.872
-10.5 | -0.555 | 0.12504 | 0.003 | -4.438
-10 | -0.527 | 0.10511 | 0.002 | -5.011
-9.5 | -0.499 | 0.10231 | 0.002 | -4.879
-9 | -0.472 | 0.09974 | 0.002 | -4.73
-8.5 | -0.444 | 0.0866 | 0.001 | -5.125
-8 | -0.677 | 0.05911 | 0.001 | -11.461
-7.5 | -0.686 | 0.05282 | 0.001 | -12.997
-7 | -0.664 | 0.04832 | 0.001 | -13.747
-6.5 | -0.757 | 0.01745 | 0.001 | -43.357
-6 | -0.71 | 0.01641 | 0 | -43.284
-5.5 | -0.658 | 0.01541 | 0 | -42.662
-5 | -0.601 | 0.01452 | -0.001 | -41.362
-4.5 | -0.54 | 0.01377 | -0.002 | -39.244
-4 | -0.477 | 0.01315 | -0.003 | -36.298
-3.5 | -0.413 | 0.01259 | -0.003 | -32.774
-3 | -0.349 | 0.00843 | -0.004 | -41.478
-2.5 | -0.28 | 0.00836 | -0.005 | -33.552
-2 | -0.211 | 0.00828 | -0.006 | -25.466
-1.5 | -0.141 | 0.00824 | -0.006 | -17.101
-1 | -0.071 | 0.00824 | -0.007 | -8.606
-0.5 | -0.001 | 0.00827 | -0.008 | -0.081
0 | 0.07 | 0.00821 | -0.009 | 8.481
0.5 | 0.14 | 0.00824 | -0.01 | 16.979
1 | 0.21 | 0.00834 | -0.01 | 25.206
1.5 | 0.281 | 0.00841 | -0.011 | 33.361
2 | 0.351 | 0.00846 | -0.012 | 41.471
2.5 | 0.42 | 0.00864 | -0.013 | 48.546
3 | 0.489 | 0.00879 | -0.013 | 55.631
3.5 | 0.553 | 0.00887 | -0.014 | 62.349
4 | 0.618 | 0.00909 | -0.015 | 68.046
4.5 | 0.682 | 0.00935 | -0.015 | 72.89
5 | 0.732 | 0.01574 | -0.016 | 46.502
5.5 | 0.79 | 0.01676 | -0.017 | 47.143
6 | 0.844 | 0.01786 | -0.017 | 47.278
6.5 | 0.893 | 0.01915 | -0.018 | 46.641
7 | 0.932 | 0.02059 | -0.018 | 45.27
7.5 | 0.958 | 0.02206 | -0.019 | 43.434
8 | 0.816 | 0.05479 | -0.01 | 14.893
8.5 | 0.782 | 0.06202 | -0.009 | 12.611
9 | 0.525 | 0.08849 | -0.008 | 5.929
9.5 | 0.552 | 0.10715 | -0.009 | 5.155
10 | 0.58 | 0.10499 | -0.01 | 5.521
10.5 | 0.607 | 0.11545 | -0.01 | 5.255
11 | 0.635 | 0.12506 | -0.011 | 5.076
11.5 | 0.662 | 0.13127 | -0.012 | 5.043
12 | 0.689 | 0.13458 | -0.012 | 5.12
12.5 | 0.716 | 0.13709 | -0.012 | 5.223
13 | 0.744 | 0.15411 | -0.014 | 4.83
13.5 | 0.771 | 0.1536 | -0.014 | 5.022
14 | 0.798 | 0.15174 | -0.014 | 5.261
14.5 | 0.825 | 0.159 | -0.015 | 5.19
15 | 0.854 | 0.1801 | -0.016 | 4.741
15.5 | 0.88 | 0.18099 | -0.016 | 4.864
16 | 0.907 | 0.18475 | -0.017 | 4.91
16.5 | 0.934 | 0.1915 | -0.017 | 4.878
17 | 0.963 | 0.19584 | -0.019 | 4.917
17.5 | 0.989 | 0.20088 | -0.019 | 4.926
18 | 1.016 | 0.20775 | -0.019 | 4.89
18.5 | 1.043 | 0.21185 | -0.02 | 4.922
19 | 1.072 | 0.22155 | -0.021 | 4.838
19.5 | 1.098 | 0.22752 | -0.021 | 4.825
20 | 1.124 | 0.23335 | -0.022 | 4.816

## 32. Re 500k Mach 0.50 (2)
BIGFOIL.COM POLAR EXPORT
NACA64-115 a=0.0
NACA64-115 a=0.0 |  |  |  | Cl Max: | 0.9003 | at alpha= | 10 | deg
XFOIL ncrit=9 |  |  |  | L/D Max: | 71.2356 | at alpha= | 4.5 | deg
Re: | 500000 |  |  | Cd Min: | 0.26229 | at alpha= | -20 | deg
Mach: | 0.5 |  |  | Cl=0 at alpha= | -0.49637 | deg
|  |  |  | @ Cl=0.1, Cd= | 0.0090583
|  |  |  | @ Cl=0.4, Cd= | 0.0093916
|  |  |  | @ Cl=0.6, Cd= | 0.0094167
alpha (deg) | Cl | Cd | Cm | Cl/Cd
-20 | -0.8272 | 0.26229 | 0.0729 | -3.1538
-19.5 | -0.7998 | 0.25426 | 0.0699 | -3.1456
-19 | -0.7768 | 0.2468 | 0.0652 | -3.1475
-18.5 | -0.761 | 0.23702 | 0.0574 | -3.2107
-18 | -0.7405 | 0.22771 | 0.0521 | -3.2519
-17.5 | -0.7138 | 0.22085 | 0.049 | -3.2321
-17 | -0.6922 | 0.21275 | 0.044 | -3.2536
-16.5 | -0.6854 | 0.20195 | 0.0346 | -3.3939
-16 | -0.6592 | 0.1936 | 0.0317 | -3.405
-15.5 | -0.6344 | 0.18676 | 0.0284 | -3.3969
-15 | -0.625 | 0.17643 | 0.0204 | -3.5425
-14 | -0.5924 | 0.15791 | 0.0109 | -3.7515
-13.5 | -0.5722 | 0.15047 | 0.0073 | -3.8028
-13 | -0.5587 | 0.14141 | 0.0022 | -3.9509
-12.5 | -0.5753 | 0.123 | -0.0076 | -4.6772
-12 | -0.5746 | 0.11223 | -0.0134 | -5.1198
-11.5 | -0.5905 | 0.09766 | -0.0219 | -6.0465
-11 | -0.628 | 0.07876 | -0.0344 | -7.9736
-10.5 | -0.6684 | 0.06371 | -0.045 | -10.4913
-10 | -0.7011 | 0.05242 | -0.0517 | -13.3747
-9.5 | -0.721 | 0.04242 | -0.0581 | -16.9967
-9 | -0.7421 | 0.03607 | -0.0557 | -20.5739
-8 | -0.7335 | 0.02684 | -0.048 | -27.3286
-7.5 | -0.7016 | 0.02363 | -0.0438 | -29.6911
-7 | -0.6623 | 0.0212 | -0.0398 | -31.2406
-6.5 | -0.6313 | 0.01888 | -0.0351 | -33.4375
-6 | -0.6034 | 0.01704 | -0.0296 | -35.4108
-5.5 | -0.5765 | 0.01552 | -0.0235 | -37.1456
-5 | -0.5347 | 0.01426 | -0.0194 | -37.4965
-4.5 | -0.4879 | 0.01304 | -0.0161 | -37.4156
-4 | -0.447 | 0.01122 | -0.0127 | -39.8396
-3.5 | -0.4092 | 0.00907 | -0.009 | -45.1158
-3 | -0.3422 | 0.00897 | -0.0085 | -38.1494
-2.5 | -0.2746 | 0.009 | -0.0081 | -30.5111
-2 | -0.2081 | 0.00918 | -0.0074 | -22.6688
-1.5 | -0.1386 | 0.00911 | -0.0079 | -15.2141
-1 | -0.0696 | 0.00906 | -0.0084 | -7.6821
-0.5 | -0.0005 | 0.00904 | -0.009 | -0.05531
0 | 0.0683 | 0.00904 | -0.0095 | 7.5553
0.5 | 0.1375 | 0.00908 | -0.0102 | 15.1432
1 | 0.2061 | 0.00915 | -0.0106 | 22.5246
1.5 | 0.275 | 0.00921 | -0.0111 | 29.8588
2 | 0.3438 | 0.00931 | -0.0115 | 36.928
2.5 | 0.4127 | 0.00941 | -0.0117 | 43.8576
3 | 0.4809 | 0.00943 | -0.0115 | 50.9968
3.5 | 0.5485 | 0.00944 | -0.011 | 58.1038
4 | 0.6149 | 0.00941 | -0.0101 | 65.3454
4.5 | 0.6803 | 0.00955 | -0.0089 | 71.2356
5 | 0.7238 | 0.0108 | -0.005 | 67.0185
5.5 | 0.7375 | 0.01341 | 0.002 | 54.9963
6 | 0.7448 | 0.01544 | 0.0102 | 48.2383
6.5 | 0.7591 | 0.01758 | 0.0167 | 43.1797
7 | 0.775 | 0.02003 | 0.0221 | 38.692
7.5 | 0.7875 | 0.02266 | 0.0276 | 34.7529
8 | 0.8217 | 0.02603 | 0.0278 | 31.5674
8.5 | 0.8441 | 0.02941 | 0.0303 | 28.7011
9 | 0.8661 | 0.03296 | 0.0333 | 26.2773
9.5 | 0.8885 | 0.03687 | 0.036 | 24.0982
10 | 0.9003 | 0.0419 | 0.0377 | 21.4869
10.5 | 0.8991 | 0.04844 | 0.0378 | 18.5611
11 | 0.8819 | 0.0572 | 0.0358 | 15.4178
11.5 | 0.8567 | 0.06785 | 0.0313 | 12.6264
12 | 0.8247 | 0.0807 | 0.0239 | 10.2193
12.5 | 0.7877 | 0.09623 | 0.0138 | 8.1856
13 | 0.7458 | 0.11507 | 0.0014 | 6.4813
13.5 | 0.7129 | 0.13425 | -0.0097 | 5.3102
14 | 0.7046 | 0.14865 | -0.0179 | 4.74
14.5 | 0.7056 | 0.16146 | -0.025 | 4.3701
15 | 0.7127 | 0.17323 | -0.0315 | 4.1142

## 33. Re 750k Mach 0.00 (1)
BIGFOIL.COM POLAR EXPORT
NACA64-115 a=0.0
NACA64-115 a=0.0 |  |  |  | Cl Max: | 1.211 | at alpha= | 12.5 | deg
JavaFoil+Calcfoil stall+Eppler ext transition |  |  |  | L/D Max: | 88.046 | at alpha= | 5 | deg
Re: | 750000 |  |  | Cd Min: | 0.00691 | at alpha= | -0.5 | deg
Mach: | 0 |  |  | Cl=0 at alpha= | -0.4918 | deg
|  |  |  | @ Cl=0.1, Cd= | 0.0069366
|  |  |  | @ Cl=0.4, Cd= | 0.007098
|  |  |  | @ Cl=0.6, Cd= | 0.007337
alpha (deg) | Cl | Cd | Cm | Cl/Cd
-15.5 | -0.972 | 0.11656 | 0.006 | -8.335
-15 | -0.974 | 0.11104 | 0.005 | -8.768
-14.5 | -0.974 | 0.10457 | 0.005 | -9.313
-14 | -0.971 | 0.09898 | 0.005 | -9.81
-13.5 | -0.965 | 0.09342 | 0.005 | -10.326
-13 | -0.955 | 0.0881 | 0.004 | -10.842
-12.5 | -0.942 | 0.08247 | 0.004 | -11.426
-12 | -0.928 | 0.07738 | 0.004 | -11.989
-11.5 | -0.912 | 0.07183 | 0.004 | -12.703
-11 | -0.895 | 0.06579 | 0.004 | -13.609
-10.5 | -1.027 | 0.01931 | 0.006 | -53.172
-10 | -0.998 | 0.01788 | 0.005 | -55.857
-9.5 | -0.966 | 0.01685 | 0.004 | -57.336
-9 | -0.929 | 0.01589 | 0.004 | -58.476
-8.5 | -0.889 | 0.01521 | 0.003 | -58.452
-8 | -0.846 | 0.01444 | 0.003 | -58.591
-7.5 | -0.801 | 0.01371 | 0.002 | -58.414
-7 | -0.752 | 0.0131 | 0.001 | -57.389
-6.5 | -0.701 | 0.01263 | 0.001 | -55.475
-6 | -0.648 | 0.01213 | 0 | -53.424
-5.5 | -0.597 | 0.0118 | 0 | -50.578
-5 | -0.539 | 0.01132 | -0.001 | -47.635
-4.5 | -0.481 | 0.01094 | -0.002 | -44.006
-4 | -0.423 | 0.01056 | -0.002 | -40.03
-3.5 | -0.363 | 0.00709 | -0.003 | -51.234
-3 | -0.303 | 0.00702 | -0.004 | -43.208
-2.5 | -0.243 | 0.00698 | -0.004 | -34.83
-2 | -0.183 | 0.00699 | -0.005 | -26.159
-1.5 | -0.122 | 0.00695 | -0.006 | -17.569
-1 | -0.061 | 0.00693 | -0.006 | -8.872
-0.5 | -0.001 | 0.00691 | -0.007 | -0.084
0 | 0.06 | 0.00693 | -0.008 | 8.7
0.5 | 0.121 | 0.00694 | -0.008 | 17.454
1 | 0.182 | 0.00697 | -0.009 | 26.137
1.5 | 0.243 | 0.007 | -0.01 | 34.724
2 | 0.304 | 0.00702 | -0.01 | 43.243
2.5 | 0.364 | 0.00708 | -0.011 | 51.401
3 | 0.424 | 0.00711 | -0.012 | 59.612
3.5 | 0.484 | 0.00718 | -0.012 | 67.416
4 | 0.543 | 0.00725 | -0.013 | 74.968
4.5 | 0.602 | 0.00734 | -0.014 | 82.085
5 | 0.66 | 0.0075 | -0.014 | 88.046
5.5 | 0.708 | 0.01236 | -0.015 | 57.278
6 | 0.762 | 0.0129 | -0.015 | 59.029
6.5 | 0.813 | 0.01354 | -0.016 | 60.08
7 | 0.863 | 0.01416 | -0.016 | 60.956
7.5 | 0.911 | 0.01487 | -0.017 | 61.238
8 | 0.956 | 0.01568 | -0.018 | 60.955
8.5 | 0.999 | 0.01653 | -0.018 | 60.407
9 | 1.039 | 0.01751 | -0.019 | 59.302
9.5 | 1.076 | 0.0185 | -0.019 | 58.126
10 | 1.109 | 0.0196 | -0.02 | 56.609
10.5 | 1.139 | 0.02113 | -0.02 | 53.901
11 | 1.165 | 0.02251 | -0.021 | 51.778
11.5 | 1.187 | 0.02419 | -0.021 | 49.091
12 | 1.204 | 0.02603 | -0.022 | 46.234
12.5 | 1.211 | 0.02865 | -0.022 | 42.274
13 | 1.209 | 0.03248 | -0.022 | 37.232
13.5 | 1.204 | 0.0366 | -0.023 | 32.882
14 | 1.171 | 0.04888 | -0.022 | 23.958
14.5 | 1.066 | 0.09687 | -0.016 | 11
15 | 1.049 | 0.10899 | -0.014 | 9.622
15.5 | 1.039 | 0.1157 | -0.014 | 8.983
16 | 1.027 | 0.12253 | -0.014 | 8.381
16.5 | 1.012 | 0.13078 | -0.014 | 7.739
17 | 0.995 | 0.1393 | -0.014 | 7.145
17.5 | 0.977 | 0.1478 | -0.014 | 6.608

## 34. Re 750k Mach 0.00 (2)
BIGFOIL.COM POLAR EXPORT
NACA64-115 a=0.0
NACA64-115 a=0.0 |  |  |  | Cl Max: | 1.2094 | at alpha= | 16.5 | deg
XFOIL ncrit=9 |  |  |  | L/D Max: | 83.0223 | at alpha= | 5 | deg
Re: | 750000 |  |  | Cd Min: | 0.22716 | at alpha= | -20 | deg
Mach: | 0 |  |  | Cl=0 at alpha= | -0.49484 | deg
|  |  |  | @ Cl=0.1, Cd= | 0.00694
|  |  |  | @ Cl=0.4, Cd= | 0.007146
|  |  |  | @ Cl=0.6, Cd= | 0.0074835
alpha (deg) | Cl | Cd | Cm | Cl/Cd
-20 | -0.7558 | 0.22716 | 0.0549 | -3.3272
-19.5 | -0.7413 | 0.21951 | 0.0509 | -3.3771
-19 | -0.7212 | 0.21481 | 0.0479 | -3.3574
-18.5 | -0.7043 | 0.20886 | 0.044 | -3.3721
-18 | -0.7036 | 0.19578 | 0.0359 | -3.5938
-17.5 | -0.9831 | 0.10246 | -0.0124 | -9.595
-17 | -1.023 | 0.08634 | -0.0228 | -11.8485
-16.5 | -1.0656 | 0.07215 | -0.0306 | -14.7692
-16 | -1.1045 | 0.06027 | -0.0354 | -18.3259
-15.5 | -1.1195 | 0.05263 | -0.0374 | -21.2711
-15 | -1.1208 | 0.04715 | -0.0382 | -23.7709
-14.5 | -1.1188 | 0.04227 | -0.0382 | -26.4679
-14 | -1.1113 | 0.03822 | -0.0376 | -29.0764
-13.5 | -1.0991 | 0.03481 | -0.0365 | -31.5743
-13 | -1.082 | 0.03182 | -0.0351 | -34.0038
-12.5 | -1.0613 | 0.02917 | -0.0334 | -36.3833
-12 | -1.0365 | 0.02688 | -0.0316 | -38.5603
-11.5 | -1.0098 | 0.02531 | -0.0297 | -39.8973
-11 | -0.9819 | 0.02235 | -0.0276 | -43.9329
-10.5 | -0.9507 | 0.02082 | -0.0257 | -45.6628
-10 | -0.9124 | 0.01947 | -0.0245 | -46.8618
-9 | -0.8528 | 0.01758 | -0.017 | -48.5097
-8.5 | -0.8229 | 0.01596 | -0.0136 | -51.5602
-8 | -0.7803 | 0.01513 | -0.012 | -51.573
-7.5 | -0.7348 | 0.0144 | -0.0107 | -51.0278
-7 | -0.6925 | 0.01327 | -0.009 | -52.1854
-6.5 | -0.6431 | 0.01266 | -0.0083 | -50.7978
-6 | -0.5945 | 0.01188 | -0.0075 | -50.0421
-5.5 | -0.5435 | 0.01125 | -0.007 | -48.3111
-5 | -0.4936 | 0.01045 | -0.0064 | -47.2344
-4.5 | -0.4477 | 0.00909 | -0.0056 | -49.2519
-4 | -0.4035 | 0.00739 | -0.0047 | -54.6008
-3.5 | -0.3474 | 0.00715 | -0.005 | -48.5874
-3 | -0.2901 | 0.00706 | -0.0053 | -41.0907
-2.5 | -0.2328 | 0.00701 | -0.0057 | -33.2097
-2 | -0.1754 | 0.007 | -0.006 | -25.0571
-1.5 | -0.1174 | 0.00697 | -0.0065 | -16.8436
-0.5 | -0.0006 | 0.00694 | -0.0076 | -0.086455
0 | 0.0575 | 0.00694 | -0.0082 | 8.2853
0.5 | 0.116 | 0.00694 | -0.0088 | 16.7147
1 | 0.1743 | 0.00699 | -0.0093 | 24.9356
1.5 | 0.2324 | 0.007 | -0.0099 | 33.2
2 | 0.2904 | 0.00703 | -0.0104 | 41.3087
2.5 | 0.3483 | 0.00711 | -0.0109 | 48.9873
3 | 0.4058 | 0.00715 | -0.0113 | 56.7552
3.5 | 0.4632 | 0.0072 | -0.0117 | 64.3333
4 | 0.5201 | 0.00725 | -0.012 | 71.7379
4.5 | 0.5765 | 0.00739 | -0.0122 | 78.0108
5 | 0.6318 | 0.00761 | -0.0123 | 83.0223
5.5 | 0.6778 | 0.00877 | -0.0113 | 77.2862
6 | 0.7185 | 0.01035 | -0.0098 | 69.4203
6.5 | 0.76 | 0.01163 | -0.0082 | 65.3482
7 | 0.8016 | 0.01271 | -0.0064 | 63.0685
7.5 | 0.8446 | 0.01351 | -0.0047 | 62.5167
8 | 0.8822 | 0.01441 | -0.0021 | 61.2214
8.5 | 0.9169 | 0.01512 | 0.0012 | 60.6415
9 | 0.9563 | 0.01637 | 0.0025 | 58.4178
9.5 | 0.9864 | 0.01742 | 0.0055 | 56.6246
10 | 1.0125 | 0.01885 | 0.0084 | 53.7135
10.5 | 1.0248 | 0.02133 | 0.0121 | 48.045
11 | 1.0533 | 0.023 | 0.0139 | 45.7957
11.5 | 1.079 | 0.02495 | 0.0156 | 43.2465
12 | 1.1012 | 0.02726 | 0.0173 | 40.3962
12.5 | 1.1147 | 0.03041 | 0.0192 | 36.6557
13 | 1.1327 | 0.03335 | 0.0206 | 33.964
13.5 | 1.1527 | 0.0362 | 0.0215 | 31.8425
14 | 1.1695 | 0.03946 | 0.0223 | 29.6376
14.5 | 1.185 | 0.04293 | 0.0225 | 27.6031
15 | 1.1966 | 0.04697 | 0.0226 | 25.4758
15.5 | 1.2022 | 0.05187 | 0.0227 | 23.1772
16 | 1.2057 | 0.05738 | 0.0218 | 21.0125
16.5 | 1.2094 | 0.06319 | 0.0201 | 19.1391
17 | 1.2083 | 0.06999 | 0.0178 | 17.2639
17.5 | 1.204 | 0.0776 | 0.0147 | 15.5155
18 | 1.1944 | 0.08651 | 0.0107 | 13.8065
18.5 | 1.1824 | 0.09634 | 0.0056 | 12.2732
19 | 1.1675 | 0.10729 | -0.0005 | 10.8817
19.5 | 1.1446 | 0.1203 | -0.0082 | 9.5145
20 | 1.1179 | 0.13481 | -0.0172 | 8.2924

## 35. Re 750k Mach 0.10 (1)
BIGFOIL.COM POLAR EXPORT
NACA64-115 a=0.0
NACA64-115 a=0.0 |  |  |  | Cl Max: | 1.2 | at alpha= | 12.5 | deg
JavaFoil+Calcfoil stall+Eppler ext transition |  |  |  | L/D Max: | 88.159 | at alpha= | 5 | deg
Re: | 750000 |  |  | Cd Min: | 0.00693 | at alpha= | -1 | deg
Mach: | 0.1 |  |  | Cl=0 at alpha= | -0.49194 | deg
|  |  |  | @ Cl=0.1, Cd= | 0.0069364
|  |  |  | @ Cl=0.4, Cd= | 0.0070927
|  |  |  | @ Cl=0.6, Cd= | 0.0073907
alpha (deg) | Cl | Cd | Cm | Cl/Cd
-15.5 | -0.949 | 0.11725 | 0.006 | -8.097
-15 | -0.955 | 0.11158 | 0.005 | -8.558
-14.5 | -0.958 | 0.1054 | 0.005 | -9.088
-14 | -0.957 | 0.10007 | 0.005 | -9.563
-13.5 | -0.954 | 0.09466 | 0.005 | -10.078
-13 | -0.947 | 0.08862 | 0.004 | -10.686
-12.5 | -0.936 | 0.08339 | 0.004 | -11.219
-12 | -0.922 | 0.07851 | 0.004 | -11.748
-11.5 | -0.906 | 0.07328 | 0.004 | -12.367
-11 | -0.888 | 0.06868 | 0.003 | -12.924
-10.5 | -1.021 | 0.01998 | 0.006 | -51.106
-10 | -0.998 | 0.01814 | 0.005 | -55.019
-9.5 | -0.966 | 0.01711 | 0.005 | -56.469
-9 | -0.931 | 0.01616 | 0.004 | -57.581
-8.5 | -0.891 | 0.01536 | 0.003 | -57.994
-8 | -0.849 | 0.01451 | 0.003 | -58.481
-7.5 | -0.803 | 0.01382 | 0.002 | -58.144
-7 | -0.754 | 0.01322 | 0.001 | -57.077
-6.5 | -0.703 | 0.01273 | 0.001 | -55.217
-6 | -0.65 | 0.01222 | 0 | -53.216
-5.5 | -0.597 | 0.01139 | 0 | -52.383
-5 | -0.542 | 0.01135 | -0.001 | -47.745
-4.5 | -0.484 | 0.01096 | -0.002 | -44.13
-4 | -0.425 | 0.01066 | -0.002 | -39.838
-3.5 | -0.365 | 0.00709 | -0.003 | -51.471
-3 | -0.305 | 0.00702 | -0.004 | -43.415
-2.5 | -0.244 | 0.00699 | -0.004 | -34.977
-2 | -0.184 | 0.00699 | -0.005 | -26.282
-1.5 | -0.123 | 0.00696 | -0.006 | -17.645
-1 | -0.062 | 0.00693 | -0.006 | -8.911
-0.5 | -0.001 | 0.00695 | -0.007 | -0.084
0 | 0.061 | 0.00693 | -0.008 | 8.748
0.5 | 0.122 | 0.00694 | -0.008 | 17.54
1 | 0.183 | 0.00697 | -0.009 | 26.266
1.5 | 0.244 | 0.00699 | -0.01 | 34.938
2 | 0.305 | 0.00704 | -0.01 | 43.341
2.5 | 0.366 | 0.00707 | -0.011 | 51.682
3 | 0.426 | 0.00711 | -0.012 | 59.888
3.5 | 0.486 | 0.00718 | -0.012 | 67.723
4 | 0.546 | 0.00729 | -0.013 | 74.916
4.5 | 0.605 | 0.0074 | -0.014 | 81.789
5 | 0.664 | 0.00753 | -0.014 | 88.159
5.5 | 0.711 | 0.01246 | -0.015 | 57.063
6 | 0.765 | 0.01301 | -0.015 | 58.769
6.5 | 0.816 | 0.01364 | -0.016 | 59.859
7 | 0.866 | 0.01428 | -0.016 | 60.673
7.5 | 0.914 | 0.01501 | -0.017 | 60.893
8 | 0.959 | 0.01584 | -0.018 | 60.523
8.5 | 1.001 | 0.01671 | -0.018 | 59.934
9 | 1.041 | 0.01771 | -0.019 | 58.751
9.5 | 1.077 | 0.01874 | -0.019 | 57.487
10 | 1.11 | 0.01995 | -0.02 | 55.622
10.5 | 1.139 | 0.02126 | -0.02 | 53.56
11 | 1.163 | 0.02289 | -0.021 | 50.827
11.5 | 1.184 | 0.02464 | -0.021 | 48.046
12 | 1.196 | 0.02696 | -0.022 | 44.384
12.5 | 1.2 | 0.02986 | -0.022 | 40.196
13 | 1.19 | 0.03513 | -0.022 | 33.887
13.5 | 1.163 | 0.04519 | -0.022 | 25.741
14 | 1.059 | 0.08967 | -0.016 | 11.812
14.5 | 1.039 | 0.10345 | -0.014 | 10.042
15 | 1.027 | 0.11104 | -0.013 | 9.252
15.5 | 1.015 | 0.11803 | -0.013 | 8.598
16 | 0.999 | 0.12487 | -0.013 | 8.001
16.5 | 0.981 | 0.13248 | -0.014 | 7.405
17 | 0.961 | 0.1422 | -0.014 | 6.755
17.5 | 0.938 | 0.15092 | -0.014 | 6.218

## 36. Re 750k Mach 0.10 (2)
BIGFOIL.COM POLAR EXPORT
NACA64-115 a=0.0
NACA64-115 a=0.0 |  |  |  | Cl Max: | 1.1919 | at alpha= | 16 | deg
XFOIL ncrit=9 |  |  |  | L/D Max: | 82.8553 | at alpha= | 5 | deg
Re: | 750000 |  |  | Cd Min: | 0.22043 | at alpha= | -19.5 | deg
Mach: | 0.1 |  |  | Cl=0 at alpha= | -0.49487 | deg
|  |  |  | @ Cl=0.1, Cd= | 0.0069672
|  |  |  | @ Cl=0.4, Cd= | 0.0071642
|  |  |  | @ Cl=0.6, Cd= | 0.0075031
alpha (deg) | Cl | Cd | Cm | Cl/Cd
-19.5 | -0.7431 | 0.22043 | 0.0514 | -3.3711
-19 | -0.7226 | 0.21576 | 0.0485 | -3.3491
-18.5 | -0.7053 | 0.20981 | 0.0446 | -3.3616
-18 | -0.7037 | 0.19709 | 0.0366 | -3.5705
-17.5 | -0.6906 | 0.18954 | 0.0329 | -3.6436
-17 | -0.9746 | 0.09723 | -0.016 | -10.0237
-16.5 | -1.024 | 0.08004 | -0.0267 | -12.7936
-16 | -1.0615 | 0.06728 | -0.0332 | -15.7773
-15.5 | -1.0842 | 0.05798 | -0.0369 | -18.6996
-15 | -1.0924 | 0.05139 | -0.0386 | -21.2571
-14.5 | -1.0981 | 0.04543 | -0.0393 | -24.1713
-14 | -1.0963 | 0.04063 | -0.0391 | -26.9825
-13.5 | -1.0882 | 0.03672 | -0.0382 | -29.6351
-13 | -1.0746 | 0.03333 | -0.0368 | -32.2412
-12.5 | -1.0568 | 0.03033 | -0.0351 | -34.8434
-12 | -1.0339 | 0.02775 | -0.0332 | -37.2577
-11.5 | -1.0081 | 0.02595 | -0.0313 | -38.8478
-11 | -0.9803 | 0.02299 | -0.0292 | -42.6403
-10.5 | -0.9494 | 0.02131 | -0.0273 | -44.5519
-10 | -0.91 | 0.01985 | -0.0263 | -45.8438
-9.5 | -0.8873 | 0.01876 | -0.0214 | -47.2974
-9 | -0.854 | 0.01782 | -0.0181 | -47.9237
-8.5 | -0.8246 | 0.01618 | -0.0146 | -50.9642
-8 | -0.7827 | 0.01532 | -0.0128 | -51.0901
-7.5 | -0.7377 | 0.01453 | -0.0113 | -50.7708
-7 | -0.6955 | 0.01339 | -0.0095 | -51.9417
-6.5 | -0.6462 | 0.01275 | -0.0087 | -50.6824
-6 | -0.5974 | 0.01196 | -0.0078 | -49.9498
-5.5 | -0.5462 | 0.01132 | -0.0072 | -48.2509
-5 | -0.4958 | 0.01054 | -0.0067 | -47.0398
-4.5 | -0.4493 | 0.00923 | -0.0059 | -48.6782
-4 | -0.4058 | 0.00744 | -0.0048 | -54.543
-3.5 | -0.3495 | 0.00718 | -0.005 | -48.6769
-3 | -0.2918 | 0.00708 | -0.0054 | -41.2147
-2.5 | -0.2341 | 0.00703 | -0.0057 | -33.3001
-2 | -0.1765 | 0.00702 | -0.006 | -25.1425
-1.5 | -0.1181 | 0.00699 | -0.0065 | -16.8956
-1 | -0.0595 | 0.00699 | -0.007 | -8.5122
-0.5 | -0.0006 | 0.00696 | -0.0077 | -0.086207
0 | 0.0579 | 0.00696 | -0.0082 | 8.319
0.5 | 0.1168 | 0.00697 | -0.0088 | 16.7575
1 | 0.1753 | 0.00701 | -0.0094 | 25.0071
1.5 | 0.2338 | 0.00702 | -0.0099 | 33.3048
2 | 0.2923 | 0.00705 | -0.0105 | 41.461
2.5 | 0.3505 | 0.00713 | -0.0109 | 49.1585
3 | 0.4084 | 0.00717 | -0.0113 | 56.9596
3.5 | 0.4661 | 0.00721 | -0.0117 | 64.6463
4 | 0.5233 | 0.00727 | -0.012 | 71.9807
4.5 | 0.5802 | 0.00741 | -0.0122 | 78.2996
5 | 0.6355 | 0.00767 | -0.0122 | 82.8553
5.5 | 0.6808 | 0.00891 | -0.0111 | 76.4085
6 | 0.7215 | 0.0105 | -0.0095 | 68.7143
6.5 | 0.7627 | 0.0118 | -0.0078 | 64.6356
7 | 0.805 | 0.01282 | -0.006 | 62.7925
7.5 | 0.8478 | 0.01364 | -0.0042 | 62.1554
8 | 0.8849 | 0.01455 | -0.0014 | 60.8179
8.5 | 0.9181 | 0.01531 | 0.0023 | 59.9673
9 | 0.955 | 0.01658 | 0.0041 | 57.5995
9.5 | 0.9843 | 0.01776 | 0.007 | 55.4223
10 | 1.0096 | 0.01934 | 0.0099 | 52.2027
10.5 | 1.0225 | 0.02191 | 0.0134 | 46.6682
11 | 1.0508 | 0.02367 | 0.0152 | 44.3937
11.5 | 1.0759 | 0.02575 | 0.0169 | 41.7825
12 | 1.0971 | 0.02822 | 0.0186 | 38.8767
12.5 | 1.1066 | 0.03184 | 0.0208 | 34.755
13 | 1.1291 | 0.03446 | 0.0218 | 32.7655
13.5 | 1.1481 | 0.03751 | 0.0227 | 30.6078
14 | 1.1638 | 0.04098 | 0.0234 | 28.3992
14.5 | 1.178 | 0.04471 | 0.0235 | 26.3476
15 | 1.1876 | 0.04913 | 0.0235 | 24.1726
15.5 | 1.1882 | 0.05482 | 0.0235 | 21.6746
16 | 1.1919 | 0.06055 | 0.022 | 19.6846
16.5 | 1.1918 | 0.06712 | 0.0199 | 17.7563
17 | 1.1862 | 0.07487 | 0.0169 | 15.8435
17.5 | 1.1772 | 0.08361 | 0.013 | 14.0797
18 | 1.1615 | 0.09402 | 0.0078 | 12.3538
18.5 | 1.1427 | 0.10571 | 0.0013 | 10.8098
19 | 1.1188 | 0.11908 | -0.0067 | 9.3954
19.5 | 1.0775 | 0.13707 | -0.018 | 7.8609

## 37. Re 750k Mach 0.25 (1)
BIGFOIL.COM POLAR EXPORT
NACA64-115 a=0.0
NACA64-115 a=0.0 |  |  |  | Cl Max: | 1.146 | at alpha= | 11.5 | deg
JavaFoil+Calcfoil stall+Eppler ext transition |  |  |  | L/D Max: | 88.627 | at alpha= | 5 | deg
Re: | 750000 |  |  | Cd Min: | 0.007 | at alpha= | -1 | deg
Mach: | 0.25 |  |  | Cl=0 at alpha= | -0.49206 | deg
|  |  |  | @ Cl=0.1, Cd= | 0.0070079
|  |  |  | @ Cl=0.4, Cd= | 0.0072032
|  |  |  | @ Cl=0.6, Cd= | 0.007498
alpha (deg) | Cl | Cd | Cm | Cl/Cd
-14.5 | -0.818 | 0.11687 | 0.005 | -6.998
-14 | -0.841 | 0.10874 | 0.005 | -7.737
-13.5 | -0.859 | 0.10067 | 0.005 | -8.537
-13 | -0.872 | 0.09382 | 0.004 | -9.29
-12.5 | -0.878 | 0.08756 | 0.004 | -10.032
-12 | -0.879 | 0.08296 | 0.004 | -10.597
-11.5 | -0.874 | 0.07724 | 0.003 | -11.317
-11 | -0.865 | 0.07244 | 0.003 | -11.937
-10.5 | -0.852 | 0.06662 | 0.003 | -12.785
-10 | -0.849 | 0.05611 | 0.004 | -15.134
-9.5 | -0.964 | 0.01841 | 0.005 | -52.364
-9 | -0.934 | 0.01732 | 0.004 | -53.892
-8.5 | -0.899 | 0.01625 | 0.003 | -55.299
-8 | -0.859 | 0.0154 | 0.003 | -55.8
-7.5 | -0.816 | 0.01458 | 0.002 | -55.961
-7 | -0.768 | 0.01381 | 0.002 | -55.574
-6.5 | -0.717 | 0.01321 | 0.001 | -54.249
-6 | -0.664 | 0.01262 | 0 | -52.598
-5.5 | -0.609 | 0.01209 | 0 | -50.374
-5 | -0.553 | 0.01086 | -0.001 | -50.958
-4.5 | -0.496 | 0.01128 | -0.002 | -43.985
-4 | -0.436 | 0.01083 | -0.002 | -40.251
-3.5 | -0.375 | 0.00716 | -0.003 | -52.324
-3 | -0.313 | 0.00712 | -0.004 | -44.021
-2.5 | -0.251 | 0.00707 | -0.004 | -35.521
-2 | -0.189 | 0.00707 | -0.005 | -26.698
-1.5 | -0.126 | 0.00704 | -0.006 | -17.926
-1 | -0.063 | 0.007 | -0.006 | -9.059
-0.5 | -0.001 | 0.007 | -0.007 | -0.086
0 | 0.062 | 0.00702 | -0.008 | 8.878
0.5 | 0.125 | 0.007 | -0.009 | 17.894
1 | 0.188 | 0.00704 | -0.009 | 26.719
1.5 | 0.251 | 0.00706 | -0.01 | 35.523
2 | 0.314 | 0.0071 | -0.011 | 44.213
2.5 | 0.376 | 0.00718 | -0.011 | 52.343
3 | 0.438 | 0.00724 | -0.012 | 60.483
3.5 | 0.499 | 0.00729 | -0.013 | 68.55
4 | 0.561 | 0.00742 | -0.013 | 75.604
4.5 | 0.621 | 0.00754 | -0.014 | 82.366
5 | 0.681 | 0.00768 | -0.015 | 88.627
5.5 | 0.727 | 0.0129 | -0.015 | 56.325
6 | 0.781 | 0.01356 | -0.016 | 57.603
6.5 | 0.833 | 0.01425 | -0.016 | 58.487
7 | 0.883 | 0.01498 | -0.017 | 58.937
7.5 | 0.929 | 0.01583 | -0.017 | 58.707
8 | 0.973 | 0.0168 | -0.018 | 57.917
8.5 | 1.013 | 0.01777 | -0.019 | 57
9 | 1.049 | 0.0189 | -0.019 | 55.51
9.5 | 1.081 | 0.02009 | -0.02 | 53.784
10 | 1.107 | 0.02153 | -0.02 | 51.429
10.5 | 1.128 | 0.02332 | -0.021 | 48.365
11 | 1.139 | 0.02587 | -0.021 | 44.05
11.5 | 1.146 | 0.02819 | -0.022 | 40.655
12 | 1.125 | 0.03506 | -0.022 | 32.102
12.5 | 0.985 | 0.08588 | -0.013 | 11.466
13 | 0.971 | 0.09181 | -0.013 | 10.579
13.5 | 0.951 | 0.09876 | -0.012 | 9.626
14 | 0.925 | 0.10617 | -0.012 | 8.716
14.5 | 0.893 | 0.11517 | -0.012 | 7.755
15 | 0.855 | 0.12204 | -0.012 | 7.004
15.5 | 0.811 | 0.13186 | -0.012 | 6.152
16 | 0.762 | 0.14504 | -0.012 | 5.256
16.5 | 0.709 | 0.15479 | -0.012 | 4.579

## 38. Re 750k Mach 0.25 (2)
BIGFOIL.COM POLAR EXPORT
NACA64-115 a=0.0
NACA64-115 a=0.0 |  |  |  | Cl Max: | 1.1215 | at alpha= | 14.5 | deg
XFOIL ncrit=9 |  |  |  | L/D Max: | 82.4497 | at alpha= | 5 | deg
Re: | 750000 |  |  | Cd Min: | 0.22895 | at alpha= | 19.5 | deg
Mach: | 0.25 |  |  | Cl=0 at alpha= | -0.49629 | deg
|  |  |  | @ Cl=0.1, Cd= | 0.0071064
|  |  |  | @ Cl=0.4, Cd= | 0.0072488
|  |  |  | @ Cl=0.6, Cd= | 0.00759
alpha (deg) | Cl | Cd | Cm | Cl/Cd
-17 | -0.6726 | 0.18962 | 0.0327 | -3.5471
-16.5 | -0.6557 | 0.18294 | 0.0288 | -3.5842
-16 | -0.656 | 0.16945 | 0.0205 | -3.8713
-15.5 | -0.6524 | 0.15761 | 0.0142 | -4.1393
-15 | -0.6769 | 0.13811 | 0.0062 | -4.9012
-14.5 | -0.8592 | 0.08358 | -0.026 | -10.28
-14 | -0.9187 | 0.06633 | -0.0364 | -13.8504
-13.5 | -0.9529 | 0.05549 | -0.0412 | -17.1725
-13 | -0.9773 | 0.04704 | -0.0433 | -20.7759
-12.5 | -0.993 | 0.04014 | -0.0433 | -24.7384
-12 | -0.9949 | 0.03493 | -0.0419 | -28.4827
-11.5 | -0.9853 | 0.03101 | -0.0399 | -31.7736
-11 | -0.9667 | 0.02801 | -0.0376 | -34.5127
-10.5 | -0.9417 | 0.02451 | -0.0352 | -38.4211
-10 | -0.9001 | 0.02236 | -0.035 | -40.2549
-9 | -0.8487 | 0.01925 | -0.0263 | -44.0883
-8.5 | -0.8233 | 0.01782 | -0.0214 | -46.2009
-8 | -0.7908 | 0.01641 | -0.0178 | -48.1901
-7.5 | -0.7497 | 0.01536 | -0.0153 | -48.8086
-7 | -0.7071 | 0.01428 | -0.013 | -49.5168
-6.5 | -0.6615 | 0.01329 | -0.0111 | -49.7743
-6 | -0.6118 | 0.01252 | -0.0098 | -48.8658
-5.5 | -0.5601 | 0.01179 | -0.0089 | -47.5064
-5 | -0.5079 | 0.01103 | -0.0081 | -46.0471
-4.5 | -0.4585 | 0.00993 | -0.0072 | -46.1732
-4 | -0.4175 | 0.00777 | -0.0056 | -53.7323
-3.5 | -0.3613 | 0.00733 | -0.0055 | -49.2906
-3 | -0.3017 | 0.00719 | -0.0057 | -41.9611
-2.5 | -0.2417 | 0.00712 | -0.0061 | -33.9466
-2 | -0.1825 | 0.00713 | -0.0062 | -25.5961
-1.5 | -0.1221 | 0.00711 | -0.0067 | -17.173
-1 | -0.0611 | 0.0071 | -0.0073 | -8.6056
0 | 0.0602 | 0.00708 | -0.0085 | 8.5028
0.5 | 0.1205 | 0.00712 | -0.0091 | 16.9242
1 | 0.1813 | 0.0071 | -0.0097 | 25.5352
1.5 | 0.2417 | 0.00718 | -0.0102 | 33.663
2 | 0.3023 | 0.0072 | -0.0107 | 41.9861
2.5 | 0.3625 | 0.00723 | -0.0112 | 50.1383
3 | 0.4224 | 0.00726 | -0.0115 | 58.1818
3.5 | 0.4822 | 0.00732 | -0.0118 | 65.8743
4 | 0.5413 | 0.00742 | -0.012 | 72.9515
4.5 | 0.6 | 0.00759 | -0.0121 | 79.0514
5 | 0.6563 | 0.00796 | -0.0118 | 82.4497
5.5 | 0.697 | 0.00972 | -0.0099 | 71.7078
6 | 0.7373 | 0.0113 | -0.0077 | 65.2478
6.5 | 0.7781 | 0.01257 | -0.0054 | 61.9014
7 | 0.8198 | 0.01358 | -0.003 | 60.3682
7.5 | 0.8597 | 0.0145 | -0.0002 | 59.2897
8 | 0.8927 | 0.01544 | 0.0038 | 57.8174
8.5 | 0.9077 | 0.01648 | 0.0107 | 55.0789
9 | 0.9456 | 0.01827 | 0.0115 | 51.757
9.5 | 0.9731 | 0.02006 | 0.0141 | 48.5095
10 | 0.9902 | 0.02267 | 0.0172 | 43.6789
10.5 | 1.011 | 0.02526 | 0.0196 | 40.0238
11 | 1.0354 | 0.02774 | 0.0216 | 37.3252
11.5 | 1.0573 | 0.03051 | 0.0233 | 34.6542
12 | 1.0722 | 0.03399 | 0.0252 | 31.5446
12.5 | 1.0873 | 0.0377 | 0.0267 | 28.8408
13 | 1.1028 | 0.0415 | 0.0276 | 26.5735
13.5 | 1.1134 | 0.04597 | 0.028 | 24.2201
14 | 1.1194 | 0.05122 | 0.0278 | 21.8547
14.5 | 1.1215 | 0.05719 | 0.0267 | 19.6101
15 | 1.1077 | 0.06551 | 0.0247 | 16.9089
15.5 | 1.0912 | 0.07508 | 0.0208 | 14.5338
16 | 1.0671 | 0.08673 | 0.015 | 12.3037
16.5 | 1.0359 | 0.10074 | 0.007 | 10.2829
17 | 0.995 | 0.11805 | -0.0038 | 8.4286
17.5 | 0.9431 | 0.13955 | -0.0175 | 6.7582
18 | 0.7884 | 0.19676 | -0.0477 | 4.0069
18.5 | 0.7913 | 0.20995 | -0.0532 | 3.769
19 | 0.7953 | 0.22321 | -0.0611 | 3.563
19.5 | 0.8139 | 0.22895 | -0.0649 | 3.5549

## 39. Re 750k Mach 0.50 (1)
BIGFOIL.COM POLAR EXPORT
NACA64-115 a=0.0
NACA64-115 a=0.0 |  |  |  | Cl Max: | 1.124 | at alpha= | 20 | deg
JavaFoil+Calcfoil stall+Eppler ext transition |  |  |  | L/D Max: | 83.64 | at alpha= | 4.5 | deg
Re: | 750000 |  |  | Cd Min: | 0.00735 | at alpha= | -0.5 | deg
Mach: | 0.5 |  |  | Cl=0 at alpha= | -0.49296 | deg
|  |  |  | @ Cl=0.1, Cd= | 0.0073829
|  |  |  | @ Cl=0.4, Cd= | 0.007591
|  |  |  | @ Cl=0.6, Cd= | 0.0079938
alpha (deg) | Cl | Cd | Cm | Cl/Cd
-20 | -1.076 | 0.2153 | 0.011 | -4.999
-19.5 | -1.048 | 0.2066 | 0.01 | -5.074
-19 | -1.021 | 0.19576 | 0.01 | -5.213
-18.5 | -0.994 | 0.19182 | 0.01 | -5.18
-18 | -0.967 | 0.18809 | 0.009 | -5.141
-17.5 | -0.94 | 0.17927 | 0.009 | -5.245
-17 | -0.911 | 0.17917 | 0.008 | -5.087
-16.5 | -0.884 | 0.17192 | 0.008 | -5.142
-16 | -0.857 | 0.16738 | 0.007 | -5.12
-15.5 | -0.83 | 0.15819 | 0.007 | -5.248
-15 | -0.803 | 0.15825 | 0.007 | -5.075
-14.5 | -0.774 | 0.14849 | 0.006 | -5.214
-14 | -0.747 | 0.14059 | 0.006 | -5.314
-13.5 | -0.72 | 0.13755 | 0.005 | -5.235
-13 | -0.693 | 0.13279 | 0.005 | -5.218
-12.5 | -0.664 | 0.12723 | 0.004 | -5.223
-12 | -0.637 | 0.12217 | 0.004 | -5.214
-11.5 | -0.61 | 0.11888 | 0.004 | -5.129
-11 | -0.582 | 0.10886 | 0.003 | -5.35
-10.5 | -0.555 | 0.11137 | 0.003 | -4.983
-10 | -0.527 | 0.09681 | 0.003 | -5.441
-9.5 | -0.499 | 0.09355 | 0.002 | -5.338
-9 | -0.472 | 0.09169 | 0.002 | -5.147
-8.5 | -0.444 | 0.07551 | 0.002 | -5.88
-8 | -0.678 | 0.0557 | 0.001 | -12.167
-7.5 | -0.688 | 0.05074 | 0.001 | -13.552
-7 | -0.797 | 0.01715 | 0.002 | -46.488
-6.5 | -0.759 | 0.0161 | 0.001 | -47.165
-6 | -0.713 | 0.01505 | 0 | -47.359
-5.5 | -0.66 | 0.01413 | 0 | -46.713
-5 | -0.603 | 0.01332 | -0.001 | -45.261
-4.5 | -0.542 | 0.01264 | -0.002 | -42.906
-4 | -0.479 | 0.01208 | -0.003 | -39.643
-3.5 | -0.414 | 0.01157 | -0.003 | -35.775
-3 | -0.349 | 0.0075 | -0.004 | -46.596
-2.5 | -0.28 | 0.00746 | -0.005 | -37.568
-2 | -0.211 | 0.00736 | -0.006 | -28.654
-1.5 | -0.141 | 0.00738 | -0.006 | -19.107
-1 | -0.071 | 0.00739 | -0.007 | -9.597
-0.5 | -0.001 | 0.00735 | -0.008 | -0.091
0 | 0.07 | 0.00737 | -0.009 | 9.444
0.5 | 0.14 | 0.0074 | -0.01 | 18.914
1 | 0.21 | 0.00743 | -0.01 | 28.304
1.5 | 0.281 | 0.00744 | -0.011 | 37.716
2 | 0.351 | 0.00752 | -0.012 | 46.624
2.5 | 0.42 | 0.00762 | -0.013 | 55.037
3 | 0.489 | 0.00774 | -0.013 | 63.179
3.5 | 0.557 | 0.00788 | -0.014 | 70.7
4 | 0.625 | 0.00806 | -0.015 | 77.485
4.5 | 0.687 | 0.00822 | -0.016 | 83.64
5 | 0.734 | 0.01444 | -0.016 | 50.849
5.5 | 0.792 | 0.01538 | -0.017 | 51.532
6 | 0.847 | 0.01639 | -0.017 | 51.68
6.5 | 0.896 | 0.01757 | -0.018 | 50.988
7 | 0.935 | 0.01891 | -0.019 | 49.456
7.5 | 0.962 | 0.02037 | -0.019 | 47.218
8 | 0.965 | 0.02237 | -0.02 | 43.141
8.5 | 0.784 | 0.06016 | -0.01 | 13.031
9 | 0.525 | 0.0698 | -0.009 | 7.522
9.5 | 0.553 | 0.09634 | -0.01 | 5.735
10 | 0.58 | 0.09562 | -0.01 | 6.063
10.5 | 0.607 | 0.10769 | -0.01 | 5.635
11 | 0.635 | 0.11219 | -0.011 | 5.661
11.5 | 0.662 | 0.11753 | -0.012 | 5.633
12 | 0.689 | 0.12084 | -0.012 | 5.702
12.5 | 0.716 | 0.12257 | -0.012 | 5.842
13 | 0.745 | 0.13345 | -0.014 | 5.58
13.5 | 0.771 | 0.14082 | -0.014 | 5.478
14 | 0.798 | 0.14107 | -0.014 | 5.659
14.5 | 0.825 | 0.14562 | -0.015 | 5.669
15 | 0.854 | 0.16243 | -0.016 | 5.257
15.5 | 0.88 | 0.16375 | -0.016 | 5.377
16 | 0.907 | 0.16792 | -0.017 | 5.402
16.5 | 0.934 | 0.17666 | -0.017 | 5.289
17 | 0.963 | 0.17841 | -0.019 | 5.398
17.5 | 0.99 | 0.18438 | -0.019 | 5.367
18 | 1.016 | 0.18672 | -0.019 | 5.441
18.5 | 1.043 | 0.19633 | -0.02 | 5.313
19 | 1.072 | 0.20045 | -0.021 | 5.347
19.5 | 1.098 | 0.20644 | -0.021 | 5.318
20 | 1.124 | 0.2137 | -0.022 | 5.26

## 40. Re 750k Mach 0.50 (2)
BIGFOIL.COM POLAR EXPORT
NACA64-115 a=0.0
NACA64-115 a=0.0 |  |  |  | Cl Max: | 0.9286 | at alpha= | 10.5 | deg
XFOIL ncrit=9 |  |  |  | L/D Max: | 80.1991 | at alpha= | 4.5 | deg
Re: | 750000 |  |  | Cd Min: | 0.26315 | at alpha= | -20 | deg
Mach: | 0.5 |  |  | Cl=0 at alpha= | -0.49856 | deg
|  |  |  | @ Cl=0.1, Cd= | 0.0076133
|  |  |  | @ Cl=0.4, Cd= | 0.0078315
|  |  |  | @ Cl=0.6, Cd= | 0.0080517
alpha (deg) | Cl | Cd | Cm | Cl/Cd
-20 | -0.8218 | 0.26315 | 0.0763 | -3.1229
-19.5 | -0.8064 | 0.25234 | 0.0684 | -3.1957
-19 | -0.7806 | 0.24512 | 0.0651 | -3.1846
-18.5 | -0.7576 | 0.23767 | 0.0603 | -3.1876
-18 | -0.742 | 0.22701 | 0.0527 | -3.2686
-17.5 | -0.7223 | 0.21769 | 0.0475 | -3.318
-17 | -0.6968 | 0.21105 | 0.044 | -3.3016
-16.5 | -0.6753 | 0.20318 | 0.0392 | -3.3237
-16 | -0.6657 | 0.19151 | 0.0309 | -3.4761
-15.5 | -0.6493 | 0.18172 | 0.0255 | -3.5731
-15 | -0.6225 | 0.17582 | 0.023 | -3.5406
-14.5 | -0.6044 | 0.16741 | 0.0182 | -3.6103
-14 | -0.6044 | 0.15284 | 0.0099 | -3.9545
-13.5 | -0.5863 | 0.14531 | 0.0062 | -4.0348
-13 | -0.5823 | 0.13378 | -0.0001 | -4.3527
-12.5 | -0.5854 | 0.12123 | -0.0071 | -4.8288
-12 | -0.5949 | 0.108 | -0.0147 | -5.5083
-11.5 | -0.6238 | 0.09077 | -0.0249 | -6.8723
-11 | -0.6675 | 0.07207 | -0.0379 | -9.2618
-10.5 | -0.7057 | 0.05842 | -0.0471 | -12.0798
-10 | -0.7331 | 0.04719 | -0.0547 | -15.5351
-9.5 | -0.7615 | 0.03929 | -0.0547 | -19.3815
-9 | -0.7768 | 0.03273 | -0.0528 | -23.7336
-8.5 | -0.7748 | 0.02762 | -0.0492 | -28.0521
-8 | -0.7557 | 0.024 | -0.0452 | -31.4875
-7.5 | -0.7245 | 0.02121 | -0.0409 | -34.1584
-7 | -0.6919 | 0.0189 | -0.0363 | -36.6085
-6.5 | -0.6665 | 0.01673 | -0.0309 | -39.8386
-6 | -0.6411 | 0.01523 | -0.0245 | -42.0946
-5.5 | -0.5998 | 0.014 | -0.02 | -42.8429
-5 | -0.5539 | 0.01279 | -0.0164 | -43.3073
-4.5 | -0.4997 | 0.01188 | -0.0139 | -42.0623
-4 | -0.4462 | 0.01077 | -0.0117 | -41.4299
-3.5 | -0.4085 | 0.00824 | -0.0085 | -49.5752
-3 | -0.3453 | 0.00772 | -0.0077 | -44.728
-2.5 | -0.2766 | 0.00764 | -0.0076 | -36.2042
-2 | -0.2083 | 0.00764 | -0.0076 | -27.2644
-1.5 | -0.1394 | 0.00765 | -0.0078 | -18.2222
-1 | -0.0696 | 0.00761 | -0.0084 | -9.1459
-0.5 | -0.0002 | 0.0076 | -0.009 | -0.026316
0 | 0.0693 | 0.0076 | -0.0096 | 9.1184
0.5 | 0.1385 | 0.00763 | -0.0102 | 18.152
1 | 0.2082 | 0.00767 | -0.0109 | 27.1447
1.5 | 0.2773 | 0.00774 | -0.0114 | 35.8269
2 | 0.3466 | 0.00777 | -0.0118 | 44.6075
2.5 | 0.4161 | 0.00785 | -0.0121 | 53.0064
3 | 0.4852 | 0.00789 | -0.0122 | 61.4956
3.5 | 0.5537 | 0.00797 | -0.0119 | 69.473
4 | 0.6217 | 0.00809 | -0.0115 | 76.848
4.5 | 0.6849 | 0.00854 | -0.0102 | 80.1991
5 | 0.7163 | 0.01085 | -0.0055 | 66.0184
5.5 | 0.7451 | 0.01279 | -0.0001 | 58.2565
6 | 0.7692 | 0.01427 | 0.0064 | 53.9033
6.5 | 0.7896 | 0.01604 | 0.0127 | 49.2269
7 | 0.8146 | 0.01802 | 0.0177 | 45.2053
7.5 | 0.8316 | 0.02066 | 0.0227 | 40.2517
8 | 0.8491 | 0.02334 | 0.0274 | 36.3796
8.5 | 0.8757 | 0.02699 | 0.0285 | 32.4454
9 | 0.8967 | 0.03046 | 0.0314 | 29.4386
9.5 | 0.9166 | 0.03427 | 0.0341 | 26.7464
10 | 0.9285 | 0.03898 | 0.0362 | 23.8199
10.5 | 0.9286 | 0.04514 | 0.037 | 20.5716
11 | 0.9167 | 0.05319 | 0.0361 | 17.2344
11.5 | 0.8946 | 0.06312 | 0.0326 | 14.173
12 | 0.866 | 0.07498 | 0.0264 | 11.5497
12.5 | 0.8336 | 0.08893 | 0.0177 | 9.3737
13 | 0.7995 | 0.10497 | 0.0071 | 7.6165
13.5 | 0.76 | 0.12375 | -0.0046 | 6.1414
14 | 0.7394 | 0.13979 | -0.014 | 5.2894
14.5 | 0.7399 | 0.15132 | -0.0208 | 4.8896
15 | 0.7327 | 0.16639 | -0.0293 | 4.4035
15.5 | 0.7362 | 0.17961 | -0.0366 | 4.0989

## 41. Re 1M Mach 0.00 (1)
BIGFOIL.COM POLAR EXPORT
NACA64-115 a=0.0
NACA64-115 a=0.0 |  |  |  | Cl Max: | 1.22 | at alpha= | 13 | deg
JavaFoil+Calcfoil stall+Eppler ext transition |  |  |  | L/D Max: | 94.248 | at alpha= | 5 | deg
Re: | 1000000 |  |  | Cd Min: | 0.0065 | at alpha= | -1 | deg
Mach: | 0 |  |  | Cl=0 at alpha= | -0.4918 | deg
|  |  |  | @ Cl=0.1, Cd= | 0.0065266
|  |  |  | @ Cl=0.4, Cd= | 0.006646
|  |  |  | @ Cl=0.6, Cd= | 0.0068863
alpha (deg) | Cl | Cd | Cm | Cl/Cd
-17 | -0.951 | 0.13519 | 0.007 | -7.038
-16.5 | -0.961 | 0.12755 | 0.006 | -7.533
-16 | -0.968 | 0.12079 | 0.006 | -8.014
-15.5 | -0.974 | 0.11368 | 0.006 | -8.57
-15 | -0.976 | 0.10745 | 0.006 | -9.083
-14.5 | -0.977 | 0.10107 | 0.006 | -9.667
-14 | -0.975 | 0.09546 | 0.005 | -10.212
-13.5 | -0.969 | 0.08936 | 0.005 | -10.846
-13 | -0.962 | 0.08334 | 0.005 | -11.541
-12.5 | -0.953 | 0.07678 | 0.005 | -12.408
-12 | -1.077 | 0.02536 | 0.007 | -42.476
-11.5 | -1.074 | 0.0212 | 0.007 | -50.68
-11 | -1.055 | 0.01953 | 0.006 | -54.004
-10.5 | -1.031 | 0.01799 | 0.006 | -57.307
-10 | -1.002 | 0.01678 | 0.005 | -59.704
-9.5 | -0.969 | 0.01581 | 0.005 | -61.277
-9 | -0.932 | 0.01494 | 0.004 | -62.405
-8.5 | -0.892 | 0.01431 | 0.003 | -62.327
-8 | -0.849 | 0.0136 | 0.003 | -62.416
-7.5 | -0.803 | 0.01292 | 0.002 | -62.149
-7 | -0.754 | 0.01239 | 0.001 | -60.842
-6.5 | -0.702 | 0.01195 | 0.001 | -58.755
-6 | -0.651 | 0.01109 | 0 | -58.651
-5.5 | -0.597 | 0.01109 | 0 | -53.793
-5 | -0.539 | 0.01069 | -0.001 | -50.472
-4.5 | -0.481 | 0.01034 | -0.002 | -46.568
-4 | -0.423 | 0.01003 | -0.002 | -42.122
-3.5 | -0.363 | 0.00664 | -0.003 | -54.733
-3 | -0.303 | 0.0066 | -0.004 | -45.989
-2.5 | -0.243 | 0.00657 | -0.004 | -37.033
-2 | -0.183 | 0.00657 | -0.005 | -27.808
-1.5 | -0.122 | 0.00652 | -0.006 | -18.717
-1 | -0.061 | 0.0065 | -0.006 | -9.454
-0.5 | -0.001 | 0.00654 | -0.007 | -0.089
0 | 0.06 | 0.00652 | -0.008 | 9.253
0.5 | 0.121 | 0.00653 | -0.008 | 18.554
1 | 0.182 | 0.00656 | -0.009 | 27.767
1.5 | 0.243 | 0.0066 | -0.01 | 36.806
2 | 0.304 | 0.00659 | -0.01 | 46.121
2.5 | 0.364 | 0.00661 | -0.011 | 55.026
3 | 0.424 | 0.00667 | -0.012 | 63.59
3.5 | 0.484 | 0.0067 | -0.012 | 72.186
4 | 0.543 | 0.00678 | -0.013 | 80.139
4.5 | 0.602 | 0.00689 | -0.014 | 87.37
5 | 0.66 | 0.00701 | -0.014 | 94.248
5.5 | 0.71 | 0.0117 | -0.015 | 60.632
6 | 0.763 | 0.01221 | -0.015 | 62.535
6.5 | 0.815 | 0.01277 | -0.016 | 63.83
7 | 0.865 | 0.01335 | -0.016 | 64.835
7.5 | 0.913 | 0.01403 | -0.017 | 65.102
8 | 0.958 | 0.01477 | -0.018 | 64.869
8.5 | 1.001 | 0.01555 | -0.018 | 64.368
9 | 1.041 | 0.01647 | -0.019 | 63.238
9.5 | 1.079 | 0.01739 | -0.019 | 62.007
10 | 1.112 | 0.01839 | -0.02 | 60.49
10.5 | 1.142 | 0.01977 | -0.02 | 57.778
11 | 1.169 | 0.0211 | -0.021 | 55.405
11.5 | 1.191 | 0.02268 | -0.021 | 52.529
12 | 1.208 | 0.02431 | -0.022 | 49.682
12.5 | 1.217 | 0.02654 | -0.022 | 45.866
13 | 1.22 | 0.02913 | -0.023 | 41.89
13.5 | 1.22 | 0.03165 | -0.023 | 38.541
14 | 1.21 | 0.03617 | -0.023 | 33.452
14.5 | 1.185 | 0.04484 | -0.023 | 26.416
15 | 1.083 | 0.08811 | -0.019 | 12.292
15.5 | 1.05 | 0.10741 | -0.016 | 9.772
16 | 1.032 | 0.11748 | -0.015 | 8.788
16.5 | 1.016 | 0.12566 | -0.015 | 8.086
17 | 0.998 | 0.13445 | -0.015 | 7.422
17.5 | 0.978 | 0.14144 | -0.015 | 6.917
18 | 0.959 | 0.14909 | -0.015 | 6.434

## 42. Re 1M Mach 0.00 (2)
BIGFOIL.COM POLAR EXPORT
NACA64-115 a=0.0
NACA64-115 a=0.0 |  |  |  | Cl Max: | 1.2638 | at alpha= | 16.5 | deg
XFOIL ncrit=9 |  |  |  | L/D Max: | 85.2901 | at alpha= | 5 | deg
Re: | 1000000 |  |  | Cd Min: | 0.12067 | at alpha= | 20 | deg
Mach: | 0 |  |  | Cl=0 at alpha= | -0.49571 | deg
|  |  |  | @ Cl=0.1, Cd= | 0.00629
|  |  |  | @ Cl=0.4, Cd= | 0.0064633
|  |  |  | @ Cl=0.6, Cd= | 0.0070585
alpha (deg) | Cl | Cd | Cm | Cl/Cd
-18.5 | -1.0491 | 0.1077 | -0.0073 | -9.7409
-18 | -1.1034 | 0.08848 | -0.0191 | -12.4706
-17.5 | -1.1278 | 0.07656 | -0.0259 | -14.7309
-17 | -1.1497 | 0.06618 | -0.0308 | -17.3723
-16.5 | -1.1614 | 0.05811 | -0.034 | -19.9862
-16 | -1.1652 | 0.05171 | -0.036 | -22.5334
-15.5 | -1.1666 | 0.04605 | -0.037 | -25.3333
-15 | -1.1612 | 0.0415 | -0.0372 | -27.9807
-14.5 | -1.1534 | 0.03732 | -0.0367 | -30.9057
-14 | -1.1402 | 0.03387 | -0.0358 | -33.664
-13.5 | -1.1219 | 0.03107 | -0.0347 | -36.1088
-13 | -1.1055 | 0.028 | -0.033 | -39.4821
-12.5 | -1.0896 | 0.02505 | -0.0308 | -43.497
-12 | -1.0654 | 0.02304 | -0.0288 | -46.2413
-11.5 | -1.036 | 0.02154 | -0.027 | -48.0966
-11 | -1.007 | 0.02001 | -0.0248 | -50.3248
-10.5 | -0.9703 | 0.01888 | -0.0233 | -51.393
-10 | -0.9462 | 0.01797 | -0.0187 | -52.6544
-9.5 | -0.9249 | 0.01628 | -0.0141 | -56.812
-9 | -0.8851 | 0.01541 | -0.0121 | -57.4367
-8.5 | -0.8415 | 0.01463 | -0.0106 | -57.5188
-8 | -0.7962 | 0.01388 | -0.0093 | -57.3631
-7.5 | -0.7517 | 0.01295 | -0.008 | -58.0463
-7 | -0.7021 | 0.01236 | -0.0073 | -56.8042
-6.5 | -0.6527 | 0.01164 | -0.0066 | -56.0739
-6 | -0.6006 | 0.01114 | -0.0063 | -53.9138
-5.5 | -0.5486 | 0.01056 | -0.006 | -51.9508
-5 | -0.4966 | 0.00994 | -0.0057 | -49.9598
-4.5 | -0.4465 | 0.00903 | -0.0053 | -49.4463
-4 | -0.4012 | 0.00739 | -0.0046 | -54.2896
-3.5 | -0.3486 | 0.00662 | -0.0046 | -52.6586
-3 | -0.2912 | 0.00648 | -0.005 | -44.9383
-2.5 | -0.2335 | 0.00641 | -0.0055 | -36.4275
-2 | -0.1757 | 0.00633 | -0.0059 | -27.7567
-1.5 | -0.1177 | 0.0063 | -0.0064 | -18.6825
-0.5 | -0.0005 | 0.00628 | -0.0076 | -0.079618
0 | 0.0578 | 0.00629 | -0.0082 | 9.1892
0.5 | 0.1166 | 0.00629 | -0.0089 | 18.5374
1 | 0.1749 | 0.00633 | -0.0095 | 27.6303
1.5 | 0.2333 | 0.00633 | -0.0101 | 36.8562
2 | 0.2917 | 0.00636 | -0.0106 | 45.8648
2.5 | 0.3498 | 0.00642 | -0.0112 | 54.486
3 | 0.4078 | 0.00647 | -0.0117 | 63.0294
3.5 | 0.4654 | 0.00653 | -0.0121 | 71.2711
4 | 0.5224 | 0.00667 | -0.0125 | 78.3208
4.5 | 0.5792 | 0.00683 | -0.0129 | 84.8023
5 | 0.632 | 0.00741 | -0.0128 | 85.2901
5.5 | 0.676 | 0.00889 | -0.0117 | 76.0405
6 | 0.7202 | 0.01016 | -0.0106 | 70.8858
6.5 | 0.7659 | 0.01115 | -0.0095 | 68.6906
7 | 0.8113 | 0.01201 | -0.0083 | 67.552
7.5 | 0.857 | 0.01273 | -0.0071 | 67.3213
8 | 0.9016 | 0.0134 | -0.0056 | 67.2836
8.5 | 0.9414 | 0.01419 | -0.0034 | 66.3425
9 | 0.9772 | 0.01487 | -0.0004 | 65.7162
9.5 | 1.0121 | 0.01602 | 0.0019 | 63.1773
10 | 1.0419 | 0.01705 | 0.005 | 61.1085
10.5 | 1.07 | 0.01834 | 0.0077 | 58.3424
11 | 1.0917 | 0.02017 | 0.0106 | 54.1249
11.5 | 1.1106 | 0.02237 | 0.0133 | 49.6468
12 | 1.1356 | 0.02432 | 0.0151 | 46.6941
12.5 | 1.1584 | 0.02656 | 0.0167 | 43.6145
13 | 1.1816 | 0.02885 | 0.018 | 40.9567
13.5 | 1.1937 | 0.03217 | 0.0195 | 37.106
14 | 1.2014 | 0.03606 | 0.0208 | 33.3167
14.5 | 1.2193 | 0.0392 | 0.0213 | 31.1046
15 | 1.2325 | 0.04296 | 0.0216 | 28.6895
15.5 | 1.2437 | 0.04714 | 0.0214 | 26.3831
16 | 1.2557 | 0.0515 | 0.0207 | 24.3825
16.5 | 1.2638 | 0.05651 | 0.0196 | 22.3642
17 | 1.2585 | 0.06338 | 0.0179 | 19.8564
17.5 | 1.249 | 0.07117 | 0.0155 | 17.5495
18 | 1.2461 | 0.0787 | 0.0125 | 15.8335
18.5 | 1.2406 | 0.08707 | 0.0086 | 14.2483
19 | 1.2295 | 0.09681 | 0.0036 | 12.7001
19.5 | 1.2124 | 0.10806 | -0.0025 | 11.2197
20 | 1.1911 | 0.12067 | -0.0098 | 9.8707

## 43. Re 1M Mach 0.10 (1)
BIGFOIL.COM POLAR EXPORT
NACA64-115 a=0.0
NACA64-115 a=0.0 |  |  |  | Cl Max: | 1.209 | at alpha= | 12.5 | deg
JavaFoil+Calcfoil stall+Eppler ext transition |  |  |  | L/D Max: | 94.72 | at alpha= | 5 | deg
Re: | 1000000 |  |  | Cd Min: | 0.00652 | at alpha= | 0 | deg
Mach: | 0.1 |  |  | Cl=0 at alpha= | -0.49194 | deg
|  |  |  | @ Cl=0.1, Cd= | 0.006552
|  |  |  | @ Cl=0.4, Cd= | 0.0066783
|  |  |  | @ Cl=0.6, Cd= | 0.0068841
alpha (deg) | Cl | Cd | Cm | Cl/Cd
-16.5 | -0.932 | 0.13023 | 0.006 | -7.157
-16 | -0.942 | 0.12275 | 0.006 | -7.677
-15.5 | -0.951 | 0.11477 | 0.006 | -8.289
-15 | -0.957 | 0.10912 | 0.006 | -8.77
-14.5 | -0.96 | 0.1021 | 0.005 | -9.405
-14 | -0.96 | 0.09677 | 0.005 | -9.915
-13.5 | -0.958 | 0.09092 | 0.005 | -10.534
-13 | -0.953 | 0.08399 | 0.005 | -11.346
-12.5 | -0.943 | 0.0787 | 0.005 | -11.985
-12 | -0.937 | 0.07087 | 0.005 | -13.217
-11.5 | -1.066 | 0.02209 | 0.007 | -48.258
-11 | -1.05 | 0.01997 | 0.006 | -52.584
-10.5 | -1.029 | 0.01835 | 0.006 | -56.06
-10 | -1.002 | 0.01701 | 0.005 | -58.903
-9.5 | -0.969 | 0.01606 | 0.005 | -60.346
-9 | -0.933 | 0.01517 | 0.004 | -61.518
-8.5 | -0.893 | 0.01447 | 0.003 | -61.745
-8 | -0.851 | 0.01366 | 0.003 | -62.305
-7.5 | -0.805 | 0.01302 | 0.002 | -61.869
-7 | -0.756 | 0.01247 | 0.001 | -60.632
-6.5 | -0.705 | 0.01203 | 0.001 | -58.608
-6 | -0.652 | 0.01074 | 0 | -60.754
-5.5 | -0.599 | 0.01112 | 0 | -53.896
-5 | -0.542 | 0.01079 | -0.001 | -50.227
-4.5 | -0.484 | 0.01035 | -0.002 | -46.714
-4 | -0.425 | 0.01007 | -0.002 | -42.15
-3.5 | -0.365 | 0.00664 | -0.003 | -55.012
-3 | -0.305 | 0.0066 | -0.004 | -46.207
-2.5 | -0.244 | 0.00657 | -0.004 | -37.213
-2 | -0.184 | 0.00657 | -0.005 | -27.937
-1.5 | -0.123 | 0.00655 | -0.006 | -18.741
-1 | -0.062 | 0.00653 | -0.006 | -9.459
-0.5 | -0.001 | 0.00654 | -0.007 | -0.089
0 | 0.061 | 0.00652 | -0.008 | 9.299
0.5 | 0.122 | 0.00657 | -0.008 | 18.533
1 | 0.183 | 0.00656 | -0.009 | 27.902
1.5 | 0.244 | 0.0066 | -0.01 | 37.007
2 | 0.305 | 0.00662 | -0.01 | 46.104
2.5 | 0.366 | 0.00665 | -0.011 | 54.956
3 | 0.426 | 0.0067 | -0.012 | 63.585
3.5 | 0.486 | 0.00675 | -0.012 | 72.064
4 | 0.546 | 0.00682 | -0.013 | 80.087
4.5 | 0.605 | 0.00689 | -0.014 | 87.834
5 | 0.664 | 0.00701 | -0.014 | 94.72
5.5 | 0.713 | 0.01177 | -0.015 | 60.531
6 | 0.767 | 0.01229 | -0.015 | 62.383
6.5 | 0.818 | 0.01287 | -0.016 | 63.618
7 | 0.868 | 0.01345 | -0.017 | 64.542
7.5 | 0.916 | 0.01415 | -0.017 | 64.737
8 | 0.961 | 0.01492 | -0.018 | 64.407
8.5 | 1.004 | 0.01572 | -0.018 | 63.867
9 | 1.043 | 0.01665 | -0.019 | 62.66
9.5 | 1.08 | 0.01761 | -0.019 | 61.33
10 | 1.113 | 0.01874 | -0.02 | 59.394
10.5 | 1.142 | 0.01996 | -0.02 | 57.225
11 | 1.167 | 0.02144 | -0.021 | 54.443
11.5 | 1.188 | 0.02309 | -0.021 | 51.442
12 | 1.202 | 0.02493 | -0.022 | 48.228
12.5 | 1.209 | 0.02718 | -0.022 | 44.477
13 | 1.208 | 0.03012 | -0.023 | 40.113
13.5 | 1.204 | 0.03304 | -0.023 | 36.429
14 | 1.186 | 0.03899 | -0.023 | 30.427
14.5 | 1.121 | 0.06213 | -0.021 | 18.051
15 | 1.041 | 0.10124 | -0.016 | 10.282
15.5 | 1.023 | 0.11125 | -0.016 | 9.194
16 | 1.002 | 0.12058 | -0.015 | 8.313
16.5 | 0.983 | 0.12863 | -0.014 | 7.646
17 | 0.962 | 0.137 | -0.014 | 7.023
17.5 | 0.94 | 0.14455 | -0.014 | 6.5

## 44. Re 1M Mach 0.10 (2)
BIGFOIL.COM POLAR EXPORT
NACA64-115 a=0.0
NACA64-115 a=0.0 |  |  |  | Cl Max: | 1.2478 | at alpha= | 16.5 | deg
XFOIL ncrit=9 |  |  |  | L/D Max: | 84.818 | at alpha= | 4.5 | deg
Re: | 1000000 |  |  | Cd Min: | 0.22681 | at alpha= | -20 | deg
Mach: | 0.1 |  |  | Cl=0 at alpha= | -0.49574 | deg
|  |  |  | @ Cl=0.1, Cd= | 0.0063141
|  |  |  | @ Cl=0.4, Cd= | 0.0064712
|  |  |  | @ Cl=0.6, Cd= | 0.0070842
alpha (deg) | Cl | Cd | Cm | Cl/Cd
-20 | -0.7582 | 0.22681 | 0.0564 | -3.3429
-19.5 | -0.7396 | 0.22163 | 0.0528 | -3.3371
-19 | -0.7217 | 0.21621 | 0.049 | -3.338
-18 | -0.9821 | 0.11505 | -0.0031 | -8.5363
-17.5 | -1.0617 | 0.0897 | -0.0193 | -11.8361
-17 | -1.1009 | 0.07518 | -0.0275 | -14.6435
-16.5 | -1.1236 | 0.06471 | -0.0326 | -17.3636
-16 | -1.1348 | 0.05679 | -0.0357 | -19.9824
-15.5 | -1.1426 | 0.04996 | -0.0375 | -22.8703
-15 | -1.1425 | 0.04459 | -0.0383 | -25.6223
-14.5 | -1.14 | 0.03968 | -0.0382 | -28.7298
-14 | -1.1308 | 0.03567 | -0.0375 | -31.7017
-13.5 | -1.1156 | 0.03245 | -0.0364 | -34.379
-12.5 | -1.0851 | 0.02606 | -0.0326 | -41.6385
-12 | -1.0621 | 0.02383 | -0.0306 | -44.5699
-11.5 | -1.0333 | 0.0222 | -0.0288 | -46.545
-11 | -1.0046 | 0.02056 | -0.0266 | -48.8619
-10.5 | -0.9673 | 0.01928 | -0.0254 | -50.1712
-10 | -0.9441 | 0.01824 | -0.0207 | -51.7599
-9.5 | -0.9255 | 0.01658 | -0.0155 | -55.8203
-9 | -0.8872 | 0.01563 | -0.0132 | -56.7626
-8.5 | -0.8443 | 0.01481 | -0.0115 | -57.0088
-8 | -0.7969 | 0.01421 | -0.0104 | -56.0802
-7.5 | -0.7549 | 0.01307 | -0.0086 | -57.7582
-7 | -0.7055 | 0.01245 | -0.0078 | -56.6667
-6.5 | -0.6559 | 0.01174 | -0.007 | -55.8688
-6 | -0.6038 | 0.0112 | -0.0066 | -53.9107
-5.5 | -0.5515 | 0.01062 | -0.0062 | -51.9303
-5 | -0.499 | 0.01002 | -0.0059 | -49.8004
-4.5 | -0.4486 | 0.00911 | -0.0055 | -49.2426
-3.5 | -0.3507 | 0.00665 | -0.0047 | -52.7368
-3 | -0.293 | 0.00649 | -0.0051 | -45.1464
-2.5 | -0.2348 | 0.00642 | -0.0055 | -36.5732
-2 | -0.1767 | 0.00636 | -0.006 | -27.783
-1.5 | -0.1184 | 0.00632 | -0.0064 | -18.7342
-1 | -0.0596 | 0.00633 | -0.007 | -9.4155
-0.5 | -0.0005 | 0.0063 | -0.0077 | -0.079365
0 | 0.0582 | 0.0063 | -0.0083 | 9.2381
0.5 | 0.1174 | 0.00632 | -0.0089 | 18.5759
1 | 0.176 | 0.00634 | -0.0095 | 27.7603
1.5 | 0.2347 | 0.00636 | -0.0101 | 36.9025
2 | 0.2936 | 0.00638 | -0.0107 | 46.0188
3 | 0.4103 | 0.00648 | -0.0117 | 63.3179
3.5 | 0.4683 | 0.00655 | -0.0122 | 71.4962
4 | 0.5257 | 0.00669 | -0.0125 | 78.58
4.5 | 0.5827 | 0.00687 | -0.0128 | 84.818
5 | 0.6352 | 0.00752 | -0.0126 | 84.4681
5.5 | 0.6793 | 0.00901 | -0.0115 | 75.394
6 | 0.7238 | 0.01026 | -0.0104 | 70.5458
6.5 | 0.769 | 0.01129 | -0.0092 | 68.1134
7 | 0.8152 | 0.01211 | -0.0079 | 67.3163
7.5 | 0.8609 | 0.01283 | -0.0066 | 67.1005
8 | 0.9044 | 0.01358 | -0.0049 | 66.5979
8.5 | 0.9442 | 0.01434 | -0.0025 | 65.8438
9 | 0.9782 | 0.01508 | 0.0009 | 64.8674
9.5 | 1.0107 | 0.01626 | 0.0036 | 62.1587
10 | 1.0399 | 0.01741 | 0.0066 | 59.73
10.5 | 1.0678 | 0.01881 | 0.0093 | 56.7677
11 | 1.0853 | 0.02102 | 0.0124 | 51.6318
11.5 | 1.1081 | 0.02308 | 0.0147 | 48.0113
12 | 1.132 | 0.0252 | 0.0165 | 44.9206
12.5 | 1.1541 | 0.02759 | 0.0182 | 41.8304
13 | 1.1762 | 0.03007 | 0.0194 | 39.1154
13.5 | 1.1821 | 0.03403 | 0.0211 | 34.737
14 | 1.196 | 0.03752 | 0.022 | 31.8763
14.5 | 1.2119 | 0.04098 | 0.0224 | 29.573
15 | 1.2236 | 0.04506 | 0.0226 | 27.1549
15.5 | 1.2337 | 0.04955 | 0.0222 | 24.8981
16 | 1.2439 | 0.0543 | 0.0213 | 22.9079
16.5 | 1.2478 | 0.06005 | 0.0198 | 20.7794
17 | 1.2321 | 0.06845 | 0.0176 | 18
17.5 | 1.2305 | 0.07576 | 0.0147 | 16.2421
18 | 1.2229 | 0.08433 | 0.011 | 14.5014
18.5 | 1.2123 | 0.09395 | 0.0062 | 12.9037
19 | 1.1955 | 0.10516 | 0.0001 | 11.3684
19.5 | 1.1725 | 0.11807 | -0.0074 | 9.9305
20 | 1.1442 | 0.13271 | -0.0163 | 8.6218

## 45. Re 1M Mach 0.25 (1)
BIGFOIL.COM POLAR EXPORT
NACA64-115 a=0.0
NACA64-115 a=0.0 |  |  |  | Cl Max: | 1.153 | at alpha= | 11.5 | deg
JavaFoil+Calcfoil stall+Eppler ext transition |  |  |  | L/D Max: | 95.299 | at alpha= | 5 | deg
Re: | 1000000 |  |  | Cd Min: | 0.0066 | at alpha= | -1 | deg
Mach: | 0.25 |  |  | Cl=0 at alpha= | -0.49206 | deg
|  |  |  | @ Cl=0.1, Cd= | 0.006606
|  |  |  | @ Cl=0.4, Cd= | 0.0067316
|  |  |  | @ Cl=0.6, Cd= | 0.0069885
alpha (deg) | Cl | Cd | Cm | Cl/Cd
-15.5 | -0.756 | 0.12942 | 0.005 | -5.843
-15 | -0.79 | 0.12214 | 0.005 | -6.465
-14.5 | -0.819 | 0.11232 | 0.005 | -7.287
-14 | -0.842 | 0.10487 | 0.005 | -8.029
-13.5 | -0.86 | 0.09769 | 0.005 | -8.805
-13 | -0.873 | 0.0921 | 0.004 | -9.474
-12.5 | -0.88 | 0.08641 | 0.004 | -10.185
-12 | -0.881 | 0.08046 | 0.004 | -10.944
-11.5 | -0.876 | 0.07499 | 0.004 | -11.682
-11 | -0.87 | 0.06898 | 0.004 | -12.608
-10.5 | -1.007 | 0.02048 | 0.006 | -49.173
-10 | -0.992 | 0.01857 | 0.005 | -53.411
-9.5 | -0.968 | 0.01726 | 0.005 | -56.056
-9 | -0.937 | 0.0163 | 0.004 | -57.467
-8.5 | -0.901 | 0.0153 | 0.003 | -58.933
-8 | -0.862 | 0.01448 | 0.003 | -59.494
-7.5 | -0.818 | 0.01373 | 0.002 | -59.588
-7 | -0.77 | 0.01302 | 0.002 | -59.128
-6.5 | -0.719 | 0.01247 | 0.001 | -57.643
-6 | -0.666 | 0.01193 | 0 | -55.794
-5.5 | -0.611 | 0.01059 | 0 | -57.724
-5 | -0.556 | 0.01112 | -0.001 | -49.991
-4.5 | -0.496 | 0.01062 | -0.002 | -46.729
-4 | -0.436 | 0.01031 | -0.002 | -42.293
-3.5 | -0.375 | 0.00673 | -0.003 | -55.745
-3 | -0.313 | 0.00669 | -0.004 | -46.851
-2.5 | -0.251 | 0.00662 | -0.004 | -37.924
-2 | -0.189 | 0.00665 | -0.005 | -28.384
-1.5 | -0.126 | 0.00662 | -0.006 | -19.043
-1 | -0.063 | 0.0066 | -0.006 | -9.609
-0.5 | -0.001 | 0.00662 | -0.007 | -0.091
0 | 0.062 | 0.0066 | -0.008 | 9.435
0.5 | 0.125 | 0.00661 | -0.009 | 18.942
1 | 0.188 | 0.00662 | -0.009 | 28.395
1.5 | 0.251 | 0.00666 | -0.01 | 37.657
2 | 0.314 | 0.00669 | -0.011 | 46.909
2.5 | 0.376 | 0.00672 | -0.011 | 55.89
3 | 0.438 | 0.00675 | -0.012 | 64.821
3.5 | 0.499 | 0.00682 | -0.013 | 73.239
4 | 0.561 | 0.00693 | -0.013 | 80.919
4.5 | 0.621 | 0.00702 | -0.014 | 88.496
5 | 0.681 | 0.00715 | -0.015 | 95.299
5.5 | 0.729 | 0.01219 | -0.015 | 59.789
6 | 0.783 | 0.0128 | -0.016 | 61.166
6.5 | 0.835 | 0.01345 | -0.016 | 62.092
7 | 0.885 | 0.01413 | -0.017 | 62.639
7.5 | 0.932 | 0.01493 | -0.018 | 62.419
8 | 0.975 | 0.01581 | -0.018 | 61.686
8.5 | 1.016 | 0.01672 | -0.019 | 60.752
9 | 1.052 | 0.01777 | -0.019 | 59.192
9.5 | 1.084 | 0.01889 | -0.02 | 57.361
10 | 1.11 | 0.02023 | -0.02 | 54.89
10.5 | 1.131 | 0.02187 | -0.021 | 51.733
11 | 1.145 | 0.02397 | -0.021 | 47.771
11.5 | 1.153 | 0.02606 | -0.022 | 44.246
12 | 1.148 | 0.02924 | -0.022 | 39.256
12.5 | 1.122 | 0.0355 | -0.022 | 31.594
13 | 0.982 | 0.08568 | -0.015 | 11.457
13.5 | 0.953 | 0.09686 | -0.013 | 9.842
14 | 0.928 | 0.10262 | -0.013 | 9.039
14.5 | 0.894 | 0.11146 | -0.013 | 8.024
15 | 0.856 | 0.117 | -0.013 | 7.317
15.5 | 0.812 | 0.13023 | -0.013 | 6.236
16 | 0.763 | 0.13839 | -0.013 | 5.513
16.5 | 0.709 | 0.15173 | -0.013 | 4.675

## 46. Re 1M Mach 0.25 (2)
BIGFOIL.COM POLAR EXPORT
NACA64-115 a=0.0
NACA64-115 a=0.0 |  |  |  | Cl Max: | 1.1586 | at alpha= | 14.5 | deg
XFOIL ncrit=9 |  |  |  | L/D Max: | 85.6392 | at alpha= | 4.5 | deg
Re: | 1000000 |  |  | Cd Min: | 0.228 | at alpha= | 19.5 | deg
Mach: | 0.25 |  |  | Cl=0 at alpha= | -0.49429 | deg
|  |  |  | @ Cl=0.1, Cd= | 0.0064196
|  |  |  | @ Cl=0.4, Cd= | 0.0065598
|  |  |  | @ Cl=0.6, Cd= | 0.0070281
alpha (deg) | Cl | Cd | Cm | Cl/Cd
-18 | -0.7113 | 0.20066 | 0.04 | -3.5448
-17.5 | -0.6901 | 0.19589 | 0.0371 | -3.5229
-17 | -0.6725 | 0.18955 | 0.0332 | -3.5479
-16.5 | -0.6692 | 0.17671 | 0.0257 | -3.787
-15.5 | -0.9039 | 0.09323 | -0.0189 | -9.6954
-15 | -0.9499 | 0.07618 | -0.0299 | -12.4692
-14.5 | -0.9907 | 0.06267 | -0.0373 | -15.8082
-14 | -1.0202 | 0.05245 | -0.0413 | -19.4509
-13.5 | -1.0367 | 0.04484 | -0.0429 | -23.12
-13 | -1.0419 | 0.03895 | -0.0429 | -26.7497
-12.5 | -1.0402 | 0.03404 | -0.0418 | -30.5582
-12 | -1.035 | 0.02948 | -0.0397 | -35.1085
-11.5 | -1.0149 | 0.02664 | -0.0378 | -38.0968
-11 | -0.9904 | 0.02419 | -0.0356 | -40.9425
-10.5 | -0.9512 | 0.02209 | -0.0353 | -43.0602
-10 | -0.9303 | 0.0204 | -0.0306 | -45.6029
-9.5 | -0.9042 | 0.0189 | -0.0265 | -47.8413
-9 | -0.8896 | 0.01703 | -0.0205 | -52.2372
-8.5 | -0.8538 | 0.01597 | -0.0172 | -53.4627
-8 | -0.8114 | 0.01503 | -0.0147 | -53.9854
-7.5 | -0.7694 | 0.01391 | -0.0123 | -55.3127
-7 | -0.7223 | 0.01303 | -0.0106 | -55.4336
-6.5 | -0.671 | 0.01238 | -0.0095 | -54.2003
-6 | -0.6206 | 0.01158 | -0.0084 | -53.5924
-5 | -0.5126 | 0.01039 | -0.0072 | -49.3359
-4.5 | -0.4598 | 0.00959 | -0.0066 | -47.9458
-4 | -0.4113 | 0.00821 | -0.0058 | -50.0974
-3.5 | -0.3624 | 0.0068 | -0.0051 | -53.2941
-3 | -0.3029 | 0.0066 | -0.0054 | -45.8939
-2.5 | -0.2426 | 0.00651 | -0.0058 | -37.2657
-2 | -0.1826 | 0.00645 | -0.0062 | -28.3101
-1.5 | -0.1223 | 0.00642 | -0.0067 | -19.0498
-1 | -0.0612 | 0.00642 | -0.0073 | -9.5327
-0.5 | -0.0007 | 0.00641 | -0.0079 | -0.1092
0 | 0.0606 | 0.0064 | -0.0086 | 9.4688
0.5 | 0.121 | 0.00643 | -0.0092 | 18.818
1 | 0.1821 | 0.00642 | -0.0098 | 28.3645
1.5 | 0.2428 | 0.00648 | -0.0104 | 37.4691
2 | 0.3035 | 0.0065 | -0.011 | 46.6923
2.5 | 0.3641 | 0.00653 | -0.0115 | 55.758
3 | 0.4244 | 0.00658 | -0.0119 | 64.4985
3.5 | 0.4844 | 0.00668 | -0.0123 | 72.515
4 | 0.5442 | 0.0068 | -0.0126 | 80.0294
4.5 | 0.6029 | 0.00704 | -0.0128 | 85.6392
5 | 0.6525 | 0.00815 | -0.0119 | 80.0613
5.5 | 0.6965 | 0.00968 | -0.0104 | 71.9525
6 | 0.7415 | 0.01091 | -0.0088 | 67.9652
6.5 | 0.7872 | 0.01192 | -0.0071 | 66.0403
7.5 | 0.8787 | 0.0135 | -0.0033 | 65.0889
8 | 0.9165 | 0.01448 | -0.0002 | 63.2942
8.5 | 0.949 | 0.01528 | 0.004 | 62.1073
9 | 0.9611 | 0.01651 | 0.011 | 58.2132
9.5 | 1.0016 | 0.01812 | 0.0116 | 55.2759
10 | 1.0284 | 0.01994 | 0.0144 | 51.5747
10.5 | 1.0518 | 0.02213 | 0.017 | 47.5282
11 | 1.0675 | 0.02503 | 0.0197 | 42.6488
11.5 | 1.0893 | 0.02768 | 0.0217 | 39.3533
12 | 1.1087 | 0.03065 | 0.0235 | 36.1729
12.5 | 1.1265 | 0.03392 | 0.0249 | 33.2105
13 | 1.134 | 0.03819 | 0.0262 | 29.6936
13.5 | 1.1454 | 0.04241 | 0.027 | 27.0078
14 | 1.1535 | 0.04727 | 0.0272 | 24.4024
14.5 | 1.1586 | 0.05279 | 0.0266 | 21.9473
15 | 1.1583 | 0.05928 | 0.0252 | 19.5395
15.5 | 1.1553 | 0.06657 | 0.0229 | 17.3547
16 | 1.149 | 0.07484 | 0.0195 | 15.3528
16.5 | 1.1283 | 0.08569 | 0.0143 | 13.1672
17 | 1.0974 | 0.09919 | 0.007 | 11.0636
17.5 | 1.0704 | 0.11324 | -0.0014 | 9.4525
18 | 1.0353 | 0.12974 | -0.0117 | 7.9798
18.5 | 0.9919 | 0.14922 | -0.0242 | 6.6472
19.5 | 0.8155 | 0.228 | -0.0651 | 3.5768

## 47. Re 1M Mach 0.50 (1)
BIGFOIL.COM POLAR EXPORT
NACA64-115 a=0.0
NACA64-115 a=0.0 |  |  |  | Cl Max: | 1.124 | at alpha= | 20 | deg
JavaFoil+Calcfoil stall+Eppler ext transition |  |  |  | L/D Max: | 89.896 | at alpha= | 4.5 | deg
Re: | 1000000 |  |  | Cd Min: | 0.00689 | at alpha= | -2 | deg
Mach: | 0.5 |  |  | Cl=0 at alpha= | -0.49296 | deg
|  |  |  | @ Cl=0.1, Cd= | 0.0069071
|  |  |  | @ Cl=0.4, Cd= | 0.0070768
|  |  |  | @ Cl=0.6, Cd= | 0.0074085
alpha (deg) | Cl | Cd | Cm | Cl/Cd
-20 | -1.076 | 0.20296 | 0.011 | -5.303
-19.5 | -1.049 | 0.19347 | 0.011 | -5.421
-19 | -1.021 | 0.18583 | 0.01 | -5.493
-18.5 | -0.994 | 0.18234 | 0.01 | -5.45
-18 | -0.967 | 0.17747 | 0.009 | -5.449
-17.5 | -0.94 | 0.16959 | 0.009 | -5.545
-17 | -0.912 | 0.16994 | 0.008 | -5.365
-16.5 | -0.884 | 0.16426 | 0.008 | -5.382
-16 | -0.857 | 0.15711 | 0.007 | -5.455
-15.5 | -0.83 | 0.15004 | 0.007 | -5.534
-15 | -0.804 | 0.1498 | 0.007 | -5.364
-14.5 | -0.774 | 0.14073 | 0.006 | -5.503
-14 | -0.747 | 0.13174 | 0.006 | -5.672
-13.5 | -0.72 | 0.12871 | 0.005 | -5.595
-13 | -0.693 | 0.12407 | 0.005 | -5.585
-12.5 | -0.665 | 0.11918 | 0.004 | -5.577
-12 | -0.637 | 0.11627 | 0.004 | -5.479
-11.5 | -0.61 | 0.113 | 0.004 | -5.396
-11 | -0.582 | 0.10455 | 0.003 | -5.571
-10.5 | -0.555 | 0.10532 | 0.003 | -5.27
-10 | -0.527 | 0.09154 | 0.003 | -5.756
-9.5 | -0.499 | 0.08979 | 0.002 | -5.563
-9 | -0.472 | 0.08681 | 0.002 | -5.438
-8.5 | -0.444 | 0.07073 | 0.002 | -6.279
-8 | -0.678 | 0.05499 | 0.001 | -12.336
-7.5 | -0.821 | 0.01753 | 0.002 | -46.807
-7 | -0.799 | 0.01624 | 0.002 | -49.243
-6.5 | -0.761 | 0.01517 | 0.001 | -50.173
-6 | -0.715 | 0.01417 | 0 | -50.411
-5.5 | -0.662 | 0.01335 | 0 | -49.569
-5 | -0.604 | 0.01255 | -0.001 | -48.148
-4.5 | -0.543 | 0.01192 | -0.002 | -45.61
-4 | -0.48 | 0.0114 | -0.003 | -42.102
-3.5 | -0.415 | 0.01093 | -0.003 | -37.974
-3 | -0.349 | 0.00704 | -0.004 | -49.668
-2.5 | -0.28 | 0.00693 | -0.005 | -40.44
-2 | -0.211 | 0.00689 | -0.006 | -30.607
-1.5 | -0.141 | 0.00691 | -0.006 | -20.388
-1 | -0.071 | 0.00691 | -0.007 | -10.265
-0.5 | -0.001 | 0.00689 | -0.008 | -0.097
0 | 0.07 | 0.00692 | -0.009 | 10.057
0.5 | 0.14 | 0.00689 | -0.01 | 20.309
1 | 0.21 | 0.00692 | -0.01 | 30.38
1.5 | 0.281 | 0.00698 | -0.011 | 40.182
2 | 0.351 | 0.00702 | -0.012 | 49.992
2.5 | 0.42 | 0.0071 | -0.013 | 59.086
3 | 0.489 | 0.00716 | -0.013 | 68.277
3.5 | 0.557 | 0.00732 | -0.014 | 76.166
4 | 0.625 | 0.00746 | -0.015 | 83.761
4.5 | 0.691 | 0.00769 | -0.016 | 89.896
5 | 0.736 | 0.01365 | -0.016 | 53.918
5.5 | 0.794 | 0.01451 | -0.017 | 54.762
6 | 0.849 | 0.01546 | -0.017 | 54.912
6.5 | 0.898 | 0.01657 | -0.018 | 54.201
7 | 0.937 | 0.01782 | -0.019 | 52.602
7.5 | 0.964 | 0.0192 | -0.019 | 50.192
8 | 0.968 | 0.02114 | -0.02 | 45.784
8.5 | 0.9 | 0.02745 | -0.02 | 32.791
9 | 0.525 | 0.06772 | -0.009 | 7.758
9.5 | 0.553 | 0.09176 | -0.01 | 6.023
10 | 0.58 | 0.09158 | -0.01 | 6.332
10.5 | 0.607 | 0.10026 | -0.01 | 6.054
11 | 0.635 | 0.10664 | -0.012 | 5.957
11.5 | 0.662 | 0.11152 | -0.012 | 5.938
12 | 0.689 | 0.11483 | -0.012 | 6.002
12.5 | 0.716 | 0.11613 | -0.012 | 6.166
13 | 0.745 | 0.1263 | -0.014 | 5.897
13.5 | 0.771 | 0.13324 | -0.014 | 5.79
14 | 0.798 | 0.13162 | -0.014 | 6.065
14.5 | 0.826 | 0.13971 | -0.015 | 5.909
15 | 0.854 | 0.15197 | -0.016 | 5.619
15.5 | 0.88 | 0.15342 | -0.016 | 5.739
16 | 0.907 | 0.16026 | -0.017 | 5.661
16.5 | 0.935 | 0.16645 | -0.018 | 5.616
17 | 0.963 | 0.16808 | -0.019 | 5.73
17.5 | 0.99 | 0.17122 | -0.019 | 5.78
18 | 1.016 | 0.17647 | -0.019 | 5.758
18.5 | 1.043 | 0.18605 | -0.02 | 5.608
19 | 1.072 | 0.18795 | -0.021 | 5.703
19.5 | 1.098 | 0.19517 | -0.021 | 5.627
20 | 1.124 | 0.20166 | -0.022 | 5.575

## 48. Re 1M Mach 0.50 (2)
BIGFOIL.COM POLAR EXPORT
NACA64-115 a=0.0
NACA64-115 a=0.0 |  |  |  | Cl Max: | 0.956 | at alpha= | 10.5 | deg
XFOIL ncrit=9 |  |  |  | L/D Max: | 84.2857 | at alpha= | 4 | deg
Re: | 1000000 |  |  | Cd Min: | 0.26049 | at alpha= | -20 | deg
Mach: | 0.5 |  |  | Cl=0 at alpha= | -0.49929 | deg
|  |  |  | @ Cl=0.1, Cd= | 0.006853
|  |  |  | @ Cl=0.4, Cd= | 0.0070317
|  |  |  | @ Cl=0.6, Cd= | 0.0073419
alpha (deg) | Cl | Cd | Cm | Cl/Cd
-20 | -0.8267 | 0.26049 | 0.0749 | -3.1736
-19.5 | -0.8045 | 0.25216 | 0.0701 | -3.1904
-19 | -0.781 | 0.24533 | 0.0657 | -3.1835
-18.5 | -0.762 | 0.23546 | 0.0592 | -3.2362
-18 | -0.7457 | 0.22517 | 0.0525 | -3.3117
-17.5 | -0.7204 | 0.21824 | 0.0491 | -3.301
-17 | -0.698 | 0.21076 | 0.0444 | -3.3118
-16.5 | -0.6847 | 0.19967 | 0.037 | -3.4292
-16 | -0.6682 | 0.18976 | 0.0311 | -3.5213
-15.5 | -0.6507 | 0.18064 | 0.0263 | -3.6022
-15 | -0.626 | 0.17457 | 0.0231 | -3.586
-14.5 | -0.6146 | 0.16357 | 0.0171 | -3.7574
-14 | -0.6033 | 0.15349 | 0.0116 | -3.9305
-13.5 | -0.597 | 0.14223 | 0.0054 | -4.1974
-13 | -0.5957 | 0.13034 | -0.0013 | -4.5704
-12.5 | -0.6042 | 0.11688 | -0.0089 | -5.1694
-12 | -0.6253 | 0.10152 | -0.0179 | -6.1594
-11.5 | -0.6744 | 0.08067 | -0.031 | -8.36
-10.5 | -0.7485 | 0.0515 | -0.0523 | -14.534
-10 | -0.7781 | 0.04298 | -0.054 | -18.1038
-9.5 | -0.7986 | 0.03581 | -0.0538 | -22.301
-9 | -0.8051 | 0.03016 | -0.0516 | -26.6943
-8.5 | -0.7969 | 0.0257 | -0.0479 | -31.0078
-8 | -0.7749 | 0.0222 | -0.0435 | -34.9054
-7.5 | -0.7448 | 0.01958 | -0.0389 | -38.0388
-7 | -0.7207 | 0.01714 | -0.0336 | -42.0478
-6.5 | -0.6955 | 0.01534 | -0.0275 | -45.339
-6 | -0.662 | 0.01409 | -0.0218 | -46.9837
-5.5 | -0.6187 | 0.01282 | -0.0176 | -48.2605
-5 | -0.564 | 0.01195 | -0.0149 | -47.1967
-4.5 | -0.5067 | 0.01115 | -0.0128 | -45.4439
-4 | -0.4486 | 0.0103 | -0.0111 | -43.5534
-3.5 | -0.3997 | 0.00861 | -0.0089 | -46.4228
-3 | -0.3467 | 0.0071 | -0.0073 | -48.831
-2.5 | -0.2781 | 0.00695 | -0.0073 | -40.0144
-2 | -0.2088 | 0.00686 | -0.0075 | -30.4373
-1.5 | -0.1398 | 0.00688 | -0.0078 | -20.3198
-1 | -0.0696 | 0.00685 | -0.0084 | -10.1606
-0.5 | -0.0001 | 0.00684 | -0.009 | -0.01462
0 | 0.0699 | 0.00684 | -0.0097 | 10.2193
0.5 | 0.1392 | 0.00687 | -0.0103 | 20.262
1.5 | 0.2785 | 0.00696 | -0.0115 | 40.0144
2 | 0.3484 | 0.00698 | -0.012 | 49.914
2.5 | 0.4183 | 0.00705 | -0.0124 | 59.3333
3 | 0.488 | 0.00711 | -0.0126 | 68.6357
3.5 | 0.5571 | 0.00721 | -0.0125 | 77.2677
4 | 0.6254 | 0.00742 | -0.0122 | 84.2857
4.5 | 0.6787 | 0.00866 | -0.0101 | 78.3718
5 | 0.7152 | 0.0107 | -0.006 | 66.8411
5.5 | 0.7531 | 0.01223 | -0.0015 | 61.5781
6 | 0.7885 | 0.01349 | 0.0036 | 58.4507
6.5 | 0.8134 | 0.01485 | 0.0101 | 54.7744
7 | 0.8406 | 0.01665 | 0.0153 | 50.4865
7.5 | 0.8596 | 0.01911 | 0.0203 | 44.9817
8 | 0.8809 | 0.02172 | 0.0248 | 40.5571
8.5 | 0.8967 | 0.02465 | 0.0295 | 36.3773
9.5 | 0.9411 | 0.03232 | 0.0332 | 29.1182
10 | 0.9519 | 0.03695 | 0.0357 | 25.7618
10.5 | 0.956 | 0.04261 | 0.0371 | 22.436
11 | 0.95 | 0.04975 | 0.0366 | 19.0955
11.5 | 0.9312 | 0.05888 | 0.0339 | 15.8152
12 | 0.9033 | 0.07013 | 0.0289 | 12.8804
12.5 | 0.8705 | 0.08348 | 0.021 | 10.4276
13 | 0.8362 | 0.09877 | 0.0111 | 8.4661
13.5 | 0.7969 | 0.1166 | -0.0005 | 6.8345
14 | 0.756 | 0.13626 | -0.0123 | 5.5482
14.5 | 0.7448 | 0.15076 | -0.0208 | 4.9403
15 | 0.7524 | 0.16098 | -0.027 | 4.6739
15.5 | 0.7485 | 0.17558 | -0.0352 | 4.263

## 49. Re 2M Mach 0.00 (1)
BIGFOIL.COM POLAR EXPORT
NACA64-115 a=0.0
NACA64-115 a=0.0 |  |  |  | Cl Max: | 1.235 | at alpha= | 13.5 | deg
JavaFoil+Calcfoil stall+Eppler ext transition |  |  |  | L/D Max: | 107.04 | at alpha= | 5 | deg
Re: | 2000000 |  |  | Cd Min: | 0.00577 | at alpha= | -1.5 | deg
Mach: | 0 |  |  | Cl=0 at alpha= | -0.4918 | deg
|  |  |  | @ Cl=0.1, Cd= | 0.0058066
|  |  |  | @ Cl=0.4, Cd= | 0.00587
|  |  |  | @ Cl=0.6, Cd= | 0.0060293
alpha (deg) | Cl | Cd | Cm | Cl/Cd
-18 | -0.931 | 0.14051 | 0.008 | -6.628
-17.5 | -0.945 | 0.13177 | 0.008 | -7.172
-17 | -0.958 | 0.12486 | 0.007 | -7.673
-16.5 | -0.969 | 0.11698 | 0.007 | -8.282
-16 | -0.979 | 0.10922 | 0.007 | -8.959
-15.5 | -0.991 | 0.09861 | 0.007 | -10.045
-15 | -1.001 | 0.08861 | 0.007 | -11.296
-14.5 | -1.092 | 0.04207 | 0.009 | -25.957
-14 | -1.119 | 0.03081 | 0.009 | -36.329
-13.5 | -1.122 | 0.02693 | 0.009 | -41.678
-13 | -1.124 | 0.02319 | 0.008 | -48.471
-12.5 | -1.118 | 0.02053 | 0.008 | -54.485
-12 | -1.105 | 0.01895 | 0.007 | -58.313
-11.5 | -1.088 | 0.01761 | 0.007 | -61.755
-11 | -1.065 | 0.0165 | 0.006 | -64.566
-10.5 | -1.039 | 0.01541 | 0.006 | -67.427
-10 | -1.01 | 0.01443 | 0.005 | -69.992
-9.5 | -0.976 | 0.01365 | 0.005 | -71.505
-9 | -0.938 | 0.01296 | 0.004 | -72.396
-8.5 | -0.898 | 0.01245 | 0.003 | -72.114
-8 | -0.854 | 0.01189 | 0.003 | -71.845
-7.5 | -0.808 | 0.01134 | 0.002 | -71.235
-7 | -0.76 | 0.01048 | 0.002 | -72.468
-6.5 | -0.708 | 0.01062 | 0.001 | -66.703
-6 | -0.653 | 0.0101 | 0 | -64.654
-5.5 | -0.597 | 0.00976 | 0 | -61.146
-5 | -0.539 | 0.00944 | -0.001 | -57.173
-4.5 | -0.481 | 0.00919 | -0.002 | -52.403
-4 | -0.423 | 0.00891 | -0.002 | -47.438
-3.5 | -0.363 | 0.00587 | -0.003 | -61.915
-3 | -0.303 | 0.00583 | -0.004 | -52.077
-2.5 | -0.243 | 0.0058 | -0.004 | -41.957
-2 | -0.183 | 0.00581 | -0.005 | -31.456
-1.5 | -0.122 | 0.00577 | -0.006 | -21.166
-1 | -0.061 | 0.00579 | -0.006 | -10.608
-0.5 | -0.001 | 0.00579 | -0.007 | -0.1
0 | 0.06 | 0.0058 | -0.008 | 10.394
0.5 | 0.121 | 0.00581 | -0.008 | 20.843
1 | 0.182 | 0.00579 | -0.009 | 31.425
1.5 | 0.243 | 0.00583 | -0.01 | 41.687
2 | 0.304 | 0.00581 | -0.01 | 52.276
2.5 | 0.364 | 0.00584 | -0.011 | 62.274
3 | 0.424 | 0.00589 | -0.012 | 71.922
3.5 | 0.484 | 0.00595 | -0.012 | 81.347
4 | 0.543 | 0.00601 | -0.013 | 90.423
4.5 | 0.602 | 0.00603 | -0.014 | 99.817
5 | 0.66 | 0.00617 | -0.014 | 107.04
5.5 | 0.714 | 0.01035 | -0.015 | 69.024
6 | 0.768 | 0.01076 | -0.015 | 71.388
6.5 | 0.82 | 0.01123 | -0.016 | 73.019
7 | 0.871 | 0.0117 | -0.017 | 74.383
7.5 | 0.919 | 0.01227 | -0.017 | 74.895
8 | 0.964 | 0.01288 | -0.018 | 74.847
8.5 | 1.008 | 0.01353 | -0.018 | 74.495
9 | 1.048 | 0.01428 | -0.019 | 73.402
9.5 | 1.085 | 0.01504 | -0.019 | 72.165
10 | 1.12 | 0.01587 | -0.02 | 70.531
10.5 | 1.15 | 0.01701 | -0.021 | 67.597
11 | 1.177 | 0.01812 | -0.021 | 64.941
11.5 | 1.2 | 0.01941 | -0.022 | 61.81
12 | 1.217 | 0.02071 | -0.022 | 58.789
12.5 | 1.228 | 0.02247 | -0.023 | 54.631
13 | 1.233 | 0.02433 | -0.023 | 50.681
13.5 | 1.235 | 0.02613 | -0.023 | 47.264
14 | 1.228 | 0.02918 | -0.024 | 42.1
14.5 | 1.219 | 0.0321 | -0.024 | 37.984
15 | 1.205 | 0.03578 | -0.024 | 33.669
15.5 | 1.181 | 0.04183 | -0.025 | 28.242
16 | 1.142 | 0.05431 | -0.024 | 21.029
16.5 | 1.06 | 0.09243 | -0.021 | 11.462
17 | 1.021 | 0.11204 | -0.019 | 9.111
17.5 | 0.994 | 0.12398 | -0.018 | 8.016
18 | 0.974 | 0.13028 | -0.019 | 7.473
18.5 | 0.946 | 0.14191 | -0.018 | 6.669

## 50. Re 2M Mach 0.00 (2)
BIGFOIL.COM POLAR EXPORT
NACA64-115 a=0.0
NACA64-115 a=0.0 |  |  |  | Cl Max: | 1.4257 | at alpha= | 19 | deg
XFOIL ncrit=9 |  |  |  | L/D Max: | 90.829 | at alpha= | 4 | deg
Re: | 2000000 |  |  | Cd Min: | 0.09623 | at alpha= | -20 | deg
Mach: | 0 |  |  | Cl=0 at alpha= | -0.49576 | deg
|  |  |  | @ Cl=0.1, Cd= | 0.00516
|  |  |  | @ Cl=0.4, Cd= | 0.0053749
|  |  |  | @ Cl=0.6, Cd= | 0.0072369
alpha (deg) | Cl | Cd | Cm | Cl/Cd
-20 | -1.2498 | 0.09623 | -0.0123 | -12.9876
-19.5 | -1.2945 | 0.08076 | -0.021 | -16.029
-19 | -1.3262 | 0.06874 | -0.0269 | -19.293
-18.5 | -1.3468 | 0.05933 | -0.0308 | -22.7002
-18 | -1.3576 | 0.05186 | -0.0332 | -26.1782
-17.5 | -1.3563 | 0.04629 | -0.0345 | -29.3001
-17 | -1.3538 | 0.04124 | -0.0351 | -32.8274
-16.5 | -1.3449 | 0.03717 | -0.0351 | -36.1824
-16 | -1.3301 | 0.03386 | -0.0347 | -39.2823
-15.5 | -1.3165 | 0.03061 | -0.0339 | -43.0088
-15 | -1.298 | 0.02793 | -0.0327 | -46.4733
-14.5 | -1.2792 | 0.02542 | -0.0312 | -50.3226
-14 | -1.256 | 0.02337 | -0.0296 | -53.7441
-13.5 | -1.231 | 0.02157 | -0.0276 | -57.07
-13 | -1.2029 | 0.02009 | -0.0257 | -59.8756
-12.5 | -1.19 | 0.01789 | -0.0217 | -66.5176
-12 | -1.1632 | 0.01667 | -0.0186 | -69.778
-11.5 | -1.14 | 0.01591 | -0.0138 | -71.653
-11 | -1.103 | 0.01518 | -0.0113 | -72.6614
-10.5 | -1.0604 | 0.01454 | -0.0097 | -72.9298
-10 | -1.0157 | 0.01391 | -0.0084 | -73.0194
-9.5 | -0.9733 | 0.01298 | -0.0068 | -74.9846
-9 | -0.9257 | 0.01234 | -0.0059 | -75.0162
-8.5 | -0.8757 | 0.01183 | -0.0053 | -74.0237
-7.5 | -0.7738 | 0.01076 | -0.0044 | -71.9145
-7 | -0.7208 | 0.01034 | -0.0043 | -69.7099
-6.5 | -0.6671 | 0.00993 | -0.0042 | -67.1803
-6 | -0.6134 | 0.00951 | -0.0042 | -64.5005
-5.5 | -0.5587 | 0.00916 | -0.0043 | -60.9934
-5 | -0.5037 | 0.00878 | -0.0044 | -57.369
-4.5 | -0.4494 | 0.00828 | -0.0045 | -54.2754
-4 | -0.3957 | 0.00766 | -0.0046 | -51.658
-3.5 | -0.3443 | 0.00666 | -0.0045 | -51.6967
-3 | -0.2925 | 0.0056 | -0.0045 | -52.2321
-2.5 | -0.2347 | 0.00542 | -0.0051 | -43.3026
-2 | -0.1765 | 0.00532 | -0.0057 | -33.1767
-1.5 | -0.118 | 0.00521 | -0.0063 | -22.6488
-0.5 | -0.0005 | 0.00515 | -0.0076 | -0.097087
0 | 0.0585 | 0.00516 | -0.0083 | 11.3372
0.5 | 0.1176 | 0.00516 | -0.0091 | 22.7907
1 | 0.1765 | 0.00517 | -0.0097 | 34.1393
1.5 | 0.2353 | 0.00523 | -0.0104 | 44.9904
2 | 0.2941 | 0.00525 | -0.0111 | 56.019
2.5 | 0.3526 | 0.00531 | -0.0117 | 66.403
3 | 0.411 | 0.00539 | -0.0124 | 76.2523
3.5 | 0.4688 | 0.00554 | -0.0129 | 84.6209
4 | 0.5259 | 0.00579 | -0.0134 | 90.829
4.5 | 0.5767 | 0.00677 | -0.0132 | 85.1846
5 | 0.6266 | 0.00777 | -0.0129 | 80.6435
5.5 | 0.6767 | 0.00864 | -0.0125 | 78.3218
6 | 0.7276 | 0.00932 | -0.0122 | 78.0687
6.5 | 0.7782 | 0.00997 | -0.0118 | 78.0542
7 | 0.8294 | 0.01048 | -0.0114 | 79.1412
7.5 | 0.8805 | 0.01095 | -0.011 | 80.411
8 | 0.9295 | 0.01152 | -0.0103 | 80.6858
8.5 | 0.9786 | 0.01201 | -0.0096 | 81.4821
9 | 1.0233 | 0.01271 | -0.0082 | 80.5114
9.5 | 1.0684 | 0.01325 | -0.0069 | 80.634
10 | 1.1094 | 0.01384 | -0.005 | 80.159
10.5 | 1.1388 | 0.01453 | -0.0009 | 78.3758
11 | 1.1714 | 0.0155 | 0.0018 | 75.5742
11.5 | 1.2005 | 0.01652 | 0.0048 | 72.6695
12 | 1.2289 | 0.01776 | 0.0075 | 69.1948
12.5 | 1.2557 | 0.01922 | 0.0099 | 65.333
13 | 1.2769 | 0.02118 | 0.0124 | 60.288
13.5 | 1.2967 | 0.02339 | 0.0146 | 55.4382
14 | 1.3214 | 0.0254 | 0.0161 | 52.0236
14.5 | 1.3464 | 0.02747 | 0.0174 | 49.0135
15 | 1.3636 | 0.03026 | 0.0187 | 45.0628
15.5 | 1.3825 | 0.03303 | 0.0196 | 41.8559
16 | 1.3963 | 0.03638 | 0.0203 | 38.381
16.5 | 1.3934 | 0.04158 | 0.0208 | 33.5113
17 | 1.4053 | 0.04563 | 0.0206 | 30.7977
17.5 | 1.415 | 0.05011 | 0.0201 | 28.2379
18 | 1.4179 | 0.05563 | 0.019 | 25.488
18.5 | 1.4222 | 0.06125 | 0.0174 | 23.2196
19 | 1.4257 | 0.06722 | 0.0155 | 21.2095
19.5 | 1.4204 | 0.0747 | 0.0126 | 19.0147
20 | 1.4163 | 0.08235 | 0.0093 | 17.1985

## 51. Re 2M Mach 0.10 (1)
BIGFOIL.COM POLAR EXPORT
NACA64-115 a=0.0
NACA64-115 a=0.0 |  |  |  | Cl Max: | 1.222 | at alpha= | 13 | deg
JavaFoil+Calcfoil stall+Eppler ext transition |  |  |  | L/D Max: | 107.616 | at alpha= | 5 | deg
Re: | 2000000 |  |  | Cd Min: | 0.00577 | at alpha= | -1.5 | deg
Mach: | 0.1 |  |  | Cl=0 at alpha= | -0.49194 | deg
|  |  |  | @ Cl=0.1, Cd= | 0.0058172
|  |  |  | @ Cl=0.4, Cd= | 0.0058813
|  |  |  | @ Cl=0.6, Cd= | 0.0060275
alpha (deg) | Cl | Cd | Cm | Cl/Cd
-18 | -0.89 | 0.14352 | 0.007 | -6.204
-17.5 | -0.908 | 0.13516 | 0.007 | -6.716
-17 | -0.924 | 0.12818 | 0.007 | -7.207
-16.5 | -0.939 | 0.11858 | 0.007 | -7.919
-16 | -0.951 | 0.11167 | 0.007 | -8.512
-15.5 | -0.964 | 0.10238 | 0.007 | -9.413
-15 | -0.971 | 0.09584 | 0.007 | -10.137
-14.5 | -1 | 0.07587 | 0.008 | -13.179
-14 | -1.091 | 0.03489 | 0.009 | -31.269
-13.5 | -1.103 | 0.02905 | 0.009 | -37.953
-13 | -1.111 | 0.02398 | 0.008 | -46.343
-12.5 | -1.109 | 0.02109 | 0.008 | -52.575
-12 | -1.098 | 0.01938 | 0.007 | -56.651
-11.5 | -1.083 | 0.01795 | 0.007 | -60.332
-11 | -1.062 | 0.01678 | 0.006 | -63.32
-10.5 | -1.038 | 0.01569 | 0.006 | -66.134
-10 | -1.009 | 0.01462 | 0.005 | -69.057
-9.5 | -0.976 | 0.01386 | 0.005 | -70.415
-9 | -0.94 | 0.01314 | 0.004 | -71.53
-8.5 | -0.9 | 0.01256 | 0.003 | -71.633
-8 | -0.857 | 0.01192 | 0.003 | -71.849
-7.5 | -0.811 | 0.01144 | 0.002 | -70.83
-7 | -0.761 | 0.01011 | 0.002 | -75.274
-6.5 | -0.711 | 0.01065 | 0.001 | -66.754
-6 | -0.656 | 0.01022 | 0 | -64.164
-5.5 | -0.599 | 0.00987 | 0 | -60.714
-5 | -0.542 | 0.00952 | -0.001 | -56.909
-4.5 | -0.484 | 0.0092 | -0.002 | -52.578
-4 | -0.425 | 0.00896 | -0.002 | -47.392
-3.5 | -0.365 | 0.00587 | -0.003 | -62.227
-3 | -0.305 | 0.00583 | -0.004 | -52.324
-2.5 | -0.244 | 0.00579 | -0.004 | -42.182
-2 | -0.184 | 0.00581 | -0.005 | -31.625
-1.5 | -0.123 | 0.00577 | -0.006 | -21.27
-1 | -0.062 | 0.00579 | -0.006 | -10.661
-0.5 | -0.001 | 0.00578 | -0.007 | -0.101
0 | 0.061 | 0.00583 | -0.008 | 10.398
0.5 | 0.122 | 0.00581 | -0.008 | 20.97
1 | 0.183 | 0.00582 | -0.009 | 31.426
1.5 | 0.244 | 0.00582 | -0.01 | 41.922
2 | 0.305 | 0.00584 | -0.01 | 52.281
2.5 | 0.366 | 0.00587 | -0.011 | 62.244
3 | 0.426 | 0.00589 | -0.012 | 72.362
3.5 | 0.486 | 0.00594 | -0.012 | 81.832
4 | 0.546 | 0.006 | -0.013 | 90.995
4.5 | 0.605 | 0.00603 | -0.014 | 100.375
5 | 0.664 | 0.00617 | -0.014 | 107.616
5.5 | 0.717 | 0.0104 | -0.015 | 68.975
6 | 0.771 | 0.01082 | -0.015 | 71.257
6.5 | 0.824 | 0.01132 | -0.016 | 72.736
7 | 0.874 | 0.01181 | -0.017 | 73.983
7.5 | 0.922 | 0.01237 | -0.017 | 74.511
8 | 0.967 | 0.013 | -0.018 | 74.379
8.5 | 1.01 | 0.01367 | -0.018 | 73.892
9 | 1.05 | 0.01444 | -0.019 | 72.716
9.5 | 1.087 | 0.01523 | -0.02 | 71.382
10 | 1.12 | 0.01616 | -0.02 | 69.324
10.5 | 1.15 | 0.01717 | -0.021 | 66.969
11 | 1.175 | 0.01841 | -0.021 | 63.831
11.5 | 1.197 | 0.01975 | -0.022 | 60.581
12 | 1.212 | 0.02123 | -0.022 | 57.075
12.5 | 1.22 | 0.02298 | -0.023 | 53.088
13 | 1.222 | 0.02495 | -0.023 | 48.998
13.5 | 1.221 | 0.02686 | -0.023 | 45.454
14 | 1.212 | 0.0298 | -0.024 | 40.678
14.5 | 1.197 | 0.03358 | -0.024 | 35.644
15 | 1.177 | 0.03801 | -0.024 | 30.959
15.5 | 1.143 | 0.04714 | -0.024 | 24.245
16 | 1.061 | 0.08037 | -0.022 | 13.199
16.5 | 1.004 | 0.10925 | -0.019 | 9.192
17 | 0.976 | 0.12077 | -0.018 | 8.081
17.5 | 0.95 | 0.13051 | -0.017 | 7.276
18 | 0.925 | 0.13641 | -0.018 | 6.784

## 52. Re 2M Mach 0.10 (2)
BIGFOIL.COM POLAR EXPORT
NACA64-115 a=0.0
NACA64-115 a=0.0 |  |  |  | Cl Max: | 1.403 | at alpha= | 18.5 | deg
XFOIL ncrit=9 |  |  |  | L/D Max: | 90.9107 | at alpha= | 4 | deg
Re: | 2000000 |  |  | Cd Min: | 0.11058 | at alpha= | -20 | deg
Mach: | 0.1 |  |  | Cl=0 at alpha= | -0.4958 | deg
|  |  |  | @ Cl=0.1, Cd= | 0.0051769
|  |  |  | @ Cl=0.4, Cd= | 0.0053916
|  |  |  | @ Cl=0.6, Cd= | 0.0072352
alpha (deg) | Cl | Cd | Cm | Cl/Cd
-20 | -1.1883 | 0.11058 | -0.0047 | -10.7461
-19.5 | -1.2387 | 0.09273 | -0.0156 | -13.3581
-19 | -1.2764 | 0.07858 | -0.0235 | -16.2433
-18.5 | -1.3062 | 0.06696 | -0.0292 | -19.5072
-18 | -1.3257 | 0.05773 | -0.0329 | -22.9638
-17.5 | -1.3313 | 0.0509 | -0.0351 | -26.1552
-17 | -1.3333 | 0.04497 | -0.0363 | -29.6487
-16.5 | -1.3282 | 0.04018 | -0.0367 | -33.0562
-16 | -1.3162 | 0.03641 | -0.0366 | -36.1494
-15.5 | -1.3051 | 0.03273 | -0.0359 | -39.8747
-15 | -1.2884 | 0.02973 | -0.0349 | -43.3367
-14.5 | -1.2719 | 0.02688 | -0.0335 | -47.3177
-14 | -1.2508 | 0.02454 | -0.0318 | -50.9698
-13.5 | -1.2274 | 0.0225 | -0.0299 | -54.5511
-13 | -1.2003 | 0.02083 | -0.0279 | -57.6236
-12.5 | -1.183 | 0.01873 | -0.0246 | -63.1607
-12 | -1.1576 | 0.01714 | -0.0218 | -67.5379
-11.5 | -1.1371 | 0.01622 | -0.0166 | -70.1048
-11 | -1.1053 | 0.01547 | -0.013 | -71.448
-10.5 | -1.0638 | 0.01479 | -0.0111 | -71.927
-10 | -1.0201 | 0.01409 | -0.0095 | -72.3989
-9.5 | -0.9769 | 0.01322 | -0.0079 | -73.8956
-9 | -0.9304 | 0.01248 | -0.0067 | -74.5513
-8.5 | -0.8804 | 0.01194 | -0.006 | -73.7353
-8 | -0.8287 | 0.01148 | -0.0055 | -72.1864
-7.5 | -0.7781 | 0.01085 | -0.0049 | -71.7143
-7 | -0.7249 | 0.0104 | -0.0047 | -69.7019
-6.5 | -0.6707 | 0.01002 | -0.0046 | -66.9361
-6 | -0.6169 | 0.00956 | -0.0044 | -64.5293
-5.5 | -0.5618 | 0.0092 | -0.0045 | -61.0652
-5 | -0.5065 | 0.00883 | -0.0046 | -57.3613
-4.5 | -0.4518 | 0.00833 | -0.0047 | -54.2377
-4 | -0.3977 | 0.00772 | -0.0047 | -51.5155
-3.5 | -0.346 | 0.00673 | -0.0046 | -51.4116
-3 | -0.2943 | 0.00562 | -0.0046 | -52.3665
-2.5 | -0.2361 | 0.00543 | -0.0051 | -43.4807
-2 | -0.1776 | 0.00534 | -0.0057 | -33.2584
-1.5 | -0.1187 | 0.00523 | -0.0064 | -22.696
-0.5 | -0.0005 | 0.00516 | -0.0077 | -0.096899
0 | 0.059 | 0.00517 | -0.0084 | 11.412
0.5 | 0.1183 | 0.00518 | -0.0091 | 22.8378
1 | 0.1776 | 0.00518 | -0.0098 | 34.2857
1.5 | 0.2368 | 0.00524 | -0.0105 | 45.1908
2 | 0.2959 | 0.00527 | -0.0112 | 56.148
2.5 | 0.3548 | 0.00533 | -0.0118 | 66.5666
3 | 0.4135 | 0.00541 | -0.0124 | 76.4325
3.5 | 0.4718 | 0.00556 | -0.013 | 84.8561
4 | 0.5291 | 0.00582 | -0.0134 | 90.9107
4.5 | 0.5799 | 0.00683 | -0.0132 | 84.9048
5 | 0.63 | 0.00784 | -0.0128 | 80.3571
5.5 | 0.6805 | 0.0087 | -0.0124 | 78.2184
6 | 0.7313 | 0.00942 | -0.012 | 77.6327
6.5 | 0.7823 | 0.01006 | -0.0115 | 77.7634
7 | 0.8337 | 0.01058 | -0.0111 | 78.7996
7.5 | 0.8851 | 0.01104 | -0.0106 | 80.1721
8 | 0.9344 | 0.01161 | -0.0098 | 80.4823
8.5 | 0.9832 | 0.01213 | -0.0089 | 81.0552
9 | 1.0273 | 0.01287 | -0.0074 | 79.8213
9.5 | 1.0725 | 0.01341 | -0.0059 | 79.9776
10 | 1.1122 | 0.01404 | -0.0036 | 79.2165
10.5 | 1.1333 | 0.01479 | 0.0021 | 76.6261
11 | 1.1703 | 0.01582 | 0.0038 | 73.976
11.5 | 1.1993 | 0.01697 | 0.0068 | 70.6718
12 | 1.2274 | 0.01832 | 0.0094 | 66.9978
12.5 | 1.2532 | 0.01996 | 0.0118 | 62.7856
13 | 1.2693 | 0.02238 | 0.0146 | 56.7158
13.5 | 1.2945 | 0.02434 | 0.0164 | 53.1841
14 | 1.3177 | 0.02657 | 0.0179 | 49.5935
14.5 | 1.3418 | 0.02883 | 0.0191 | 46.5418
15 | 1.3577 | 0.03187 | 0.0204 | 42.6012
15.5 | 1.3748 | 0.03493 | 0.0213 | 39.3587
16 | 1.3808 | 0.03919 | 0.0219 | 35.2335
16.5 | 1.3841 | 0.04407 | 0.022 | 31.4069
17 | 1.3946 | 0.04847 | 0.0216 | 28.7724
17.5 | 1.4016 | 0.05351 | 0.0208 | 26.1932
18 | 1.4015 | 0.05964 | 0.0193 | 23.4993
18.5 | 1.403 | 0.06594 | 0.0173 | 21.2769
19 | 1.4017 | 0.07287 | 0.0147 | 19.2356
19.5 | 1.3925 | 0.08132 | 0.0111 | 17.1237
20 | 1.3829 | 0.09029 | 0.0069 | 15.3162

## 53. Re 2M Mach 0.25 (1)
BIGFOIL.COM POLAR EXPORT
NACA64-115 a=0.0
NACA64-115 a=0.0 |  |  |  | Cl Max: | 1.163 | at alpha= | 11.5 | deg
JavaFoil+Calcfoil stall+Eppler ext transition |  |  |  | L/D Max: | 107.789 | at alpha= | 5 | deg
Re: | 2000000 |  |  | Cd Min: | 0.00583 | at alpha= | -1.5 | deg
Mach: | 0.25 |  |  | Cl=0 at alpha= | -0.49206 | deg
|  |  |  | @ Cl=0.1, Cd= | 0.0058602
|  |  |  | @ Cl=0.4, Cd= | 0.0059532
|  |  |  | @ Cl=0.6, Cd= | 0.006142
alpha (deg) | Cl | Cd | Cm | Cl/Cd
-16.5 | -0.677 | 0.13781 | 0.006 | -4.911
-16 | -0.719 | 0.13012 | 0.006 | -5.528
-15.5 | -0.758 | 0.11999 | 0.006 | -6.317
-15 | -0.791 | 0.11391 | 0.006 | -6.947
-14.5 | -0.821 | 0.10404 | 0.006 | -7.895
-14 | -0.846 | 0.09758 | 0.005 | -8.671
-13.5 | -0.867 | 0.09007 | 0.005 | -9.627
-13 | -0.882 | 0.0833 | 0.005 | -10.587
-12.5 | -0.909 | 0.0678 | 0.006 | -13.409
-12 | -1.031 | 0.02368 | 0.007 | -43.539
-11.5 | -1.037 | 0.02055 | 0.007 | -50.47
-11 | -1.033 | 0.01858 | 0.006 | -55.578
-10.5 | -1.02 | 0.01706 | 0.006 | -59.797
-10 | -1.001 | 0.0159 | 0.005 | -62.941
-9.5 | -0.975 | 0.01486 | 0.005 | -65.595
-9 | -0.944 | 0.01405 | 0.004 | -67.147
-8.5 | -0.908 | 0.01326 | 0.003 | -68.434
-8 | -0.867 | 0.01264 | 0.003 | -68.598
-7.5 | -0.823 | 0.01198 | 0.002 | -68.73
-7 | -0.774 | 0.01142 | 0.002 | -67.789
-6.5 | -0.723 | 0.01013 | 0.001 | -71.419
-6 | -0.672 | 0.01062 | 0 | -63.244
-5.5 | -0.614 | 0.01015 | 0 | -60.535
-5 | -0.556 | 0.00978 | -0.001 | -56.869
-4.5 | -0.496 | 0.00944 | -0.002 | -52.586
-4 | -0.436 | 0.00916 | -0.002 | -47.609
-3.5 | -0.375 | 0.00594 | -0.003 | -63.109
-3 | -0.313 | 0.0059 | -0.004 | -53.083
-2.5 | -0.251 | 0.00584 | -0.004 | -42.985
-2 | -0.189 | 0.00585 | -0.005 | -32.253
-1.5 | -0.126 | 0.00583 | -0.006 | -21.629
-1 | -0.063 | 0.00585 | -0.006 | -10.848
-0.5 | -0.001 | 0.00585 | -0.007 | -0.103
0 | 0.062 | 0.00583 | -0.008 | 10.688
0.5 | 0.125 | 0.00588 | -0.009 | 21.293
1 | 0.188 | 0.00584 | -0.009 | 32.193
1.5 | 0.251 | 0.00588 | -0.01 | 42.672
2 | 0.314 | 0.0059 | -0.011 | 53.157
2.5 | 0.376 | 0.00593 | -0.011 | 63.306
3 | 0.438 | 0.00599 | -0.012 | 73.132
3.5 | 0.499 | 0.00602 | -0.013 | 82.914
4 | 0.561 | 0.00609 | -0.013 | 92.034
4.5 | 0.621 | 0.00617 | -0.014 | 100.723
5 | 0.681 | 0.00632 | -0.015 | 107.789
5.5 | 0.733 | 0.01076 | -0.015 | 68.113
6 | 0.788 | 0.01124 | -0.016 | 70.083
6.5 | 0.84 | 0.0118 | -0.016 | 71.195
7 | 0.89 | 0.01237 | -0.017 | 71.984
7.5 | 0.938 | 0.01302 | -0.018 | 71.999
8 | 0.982 | 0.01376 | -0.018 | 71.354
8.5 | 1.022 | 0.01452 | -0.019 | 70.397
9 | 1.058 | 0.0154 | -0.019 | 68.721
9.5 | 1.091 | 0.01633 | -0.02 | 66.774
10 | 1.118 | 0.01746 | -0.021 | 64.035
10.5 | 1.139 | 0.01882 | -0.021 | 60.53
11 | 1.154 | 0.02051 | -0.022 | 56.269
11.5 | 1.163 | 0.02212 | -0.022 | 52.603
12 | 1.162 | 0.02417 | -0.023 | 48.091
12.5 | 1.15 | 0.02679 | -0.023 | 42.918
13 | 1.127 | 0.03019 | -0.023 | 37.316
13.5 | 1.084 | 0.03765 | -0.023 | 28.795
14 | 1.01 | 0.05718 | -0.022 | 17.661
14.5 | 0.909 | 0.09657 | -0.017 | 9.417
15 | 0.864 | 0.10715 | -0.016 | 8.064
15.5 | 0.815 | 0.12009 | -0.014 | 6.789
16 | 0.765 | 0.12897 | -0.014 | 5.932
16.5 | 0.711 | 0.13892 | -0.014 | 5.117

## 54. Re 2M Mach 0.25 (2)
BIGFOIL.COM POLAR EXPORT
NACA64-115 a=0.0
NACA64-115 a=0.0 |  |  |  | Cl Max: | 1.3043 | at alpha= | 15 | deg
XFOIL ncrit=9 |  |  |  | L/D Max: | 91.4716 | at alpha= | 4 | deg
Re: | 2000000 |  |  | Cd Min: | 0.22126 | at alpha= | -19.5 | deg
Mach: | 0.25 |  |  | Cl=0 at alpha= | -0.49675 | deg
|  |  |  | @ Cl=0.1, Cd= | 0.0052527
|  |  |  | @ Cl=0.4, Cd= | 0.0054532
|  |  |  | @ Cl=0.6, Cd= | 0.0072254
alpha (deg) | Cl | Cd | Cm | Cl/Cd
-19.5 | -0.7605 | 0.22126 | 0.0548 | -3.4371
-19 | -0.7398 | 0.21645 | 0.0509 | -3.4179
-18 | -1.0074 | 0.12265 | -0.0006 | -8.2136
-17.5 | -1.0801 | 0.09895 | -0.016 | -10.9156
-17 | -1.1269 | 0.08199 | -0.0266 | -13.7444
-16.5 | -1.1584 | 0.06915 | -0.0339 | -16.752
-16 | -1.1739 | 0.05975 | -0.0383 | -19.6469
-15.5 | -1.1882 | 0.05138 | -0.0413 | -23.1257
-15 | -1.1901 | 0.04508 | -0.0428 | -26.3997
-14.5 | -1.1957 | 0.039 | -0.0432 | -30.659
-14 | -1.1929 | 0.03413 | -0.0425 | -34.9517
-13.5 | -1.1834 | 0.03014 | -0.0412 | -39.2634
-13 | -1.1679 | 0.02687 | -0.0393 | -43.4648
-12.5 | -1.1478 | 0.02415 | -0.0371 | -47.528
-11.5 | -1.1102 | 0.01912 | -0.0311 | -58.0649
-11 | -1.0883 | 0.01758 | -0.0267 | -61.9056
-10.5 | -1.06 | 0.01648 | -0.0225 | -64.3204
-10 | -1.0333 | 0.01545 | -0.0174 | -66.8803
-9.5 | -0.9925 | 0.01454 | -0.0146 | -68.26
-9 | -0.95 | 0.01356 | -0.0121 | -70.059
-8.5 | -0.9038 | 0.01267 | -0.0101 | -71.3339
-8 | -0.8525 | 0.01204 | -0.0088 | -70.8056
-7.5 | -0.7991 | 0.01151 | -0.0079 | -69.4266
-7 | -0.747 | 0.01081 | -0.0069 | -69.1027
-6.5 | -0.6915 | 0.01035 | -0.0064 | -66.8116
-6 | -0.6359 | 0.00986 | -0.006 | -64.4929
-5.5 | -0.579 | 0.00946 | -0.0058 | -61.2051
-5 | -0.522 | 0.00905 | -0.0056 | -57.6796
-4.5 | -0.465 | 0.00863 | -0.0056 | -53.8818
-4 | -0.4092 | 0.008 | -0.0054 | -51.15
-3.5 | -0.3553 | 0.00708 | -0.0053 | -50.1836
-3 | -0.304 | 0.00575 | -0.0049 | -52.8696
-2.5 | -0.2442 | 0.0055 | -0.0054 | -44.4
-2 | -0.1833 | 0.0054 | -0.006 | -33.9444
-1 | -0.0617 | 0.00524 | -0.0072 | -11.7748
-0.5 | -0.0004 | 0.00525 | -0.0079 | -0.07619
0 | 0.0612 | 0.00524 | -0.0087 | 11.6794
0.5 | 0.1223 | 0.00526 | -0.0094 | 23.251
1 | 0.1838 | 0.00527 | -0.0101 | 34.8767
1.5 | 0.245 | 0.00529 | -0.0108 | 46.3138
2 | 0.3061 | 0.00534 | -0.0114 | 57.3221
2.5 | 0.3671 | 0.00541 | -0.0121 | 67.8558
3 | 0.4281 | 0.00549 | -0.0127 | 77.9781
3.5 | 0.4883 | 0.00565 | -0.0132 | 86.4248
4 | 0.547 | 0.00598 | -0.0135 | 91.4716
4.5 | 0.5978 | 0.00718 | -0.0129 | 83.2591
5 | 0.6487 | 0.00823 | -0.0122 | 78.8214
5.5 | 0.7003 | 0.00911 | -0.0115 | 76.8716
6 | 0.7521 | 0.00987 | -0.0108 | 76.2006
6.5 | 0.8052 | 0.01045 | -0.01 | 77.0526
7 | 0.8579 | 0.01099 | -0.0092 | 78.0619
7.5 | 0.9081 | 0.01165 | -0.0079 | 77.9485
8.5 | 1.0037 | 0.01296 | -0.0045 | 77.446
9 | 1.0471 | 0.01366 | -0.0021 | 76.6545
9.5 | 1.0819 | 0.01438 | 0.0018 | 75.2364
10 | 1.0995 | 0.01552 | 0.008 | 70.8441
11 | 1.163 | 0.01829 | 0.0135 | 63.5867
11.5 | 1.1898 | 0.02013 | 0.0163 | 59.1058
12 | 1.2134 | 0.02234 | 0.0189 | 54.3151
12.5 | 1.2241 | 0.02562 | 0.0217 | 47.7791
13 | 1.2515 | 0.02792 | 0.0233 | 44.8245
13.5 | 1.2686 | 0.03112 | 0.0251 | 40.7648
14 | 1.2827 | 0.03475 | 0.0264 | 36.9122
14.5 | 1.3015 | 0.03818 | 0.0272 | 34.0885
15 | 1.3043 | 0.04335 | 0.0276 | 30.0877
15.5 | 1.2962 | 0.05 | 0.027 | 25.924
16 | 1.3021 | 0.05567 | 0.0261 | 23.3896
16.5 | 1.3009 | 0.0625 | 0.0243 | 20.8144
17 | 1.2909 | 0.07088 | 0.0213 | 18.2125
17.5 | 1.2777 | 0.08027 | 0.0172 | 15.9175
18 | 1.255 | 0.09176 | 0.0114 | 13.677
18.5 | 1.2306 | 0.10432 | 0.0044 | 11.7964
19 | 1.1989 | 0.11885 | -0.0044 | 10.0875
19.5 | 1.1589 | 0.13553 | -0.0149 | 8.5509
20 | 1.1196 | 0.1528 | -0.0263 | 7.3272

## 55. Re 2M Mach 0.50 (1)
BIGFOIL.COM POLAR EXPORT
NACA64-115 a=0.0
NACA64-115 a=0.0 |  |  |  | Cl Max: | 1.125 | at alpha= | 20 | deg
JavaFoil+Calcfoil stall+Eppler ext transition |  |  |  | L/D Max: | 103.126 | at alpha= | 4.5 | deg
Re: | 2000000 |  |  | Cd Min: | 0.00602 | at alpha= | -1.5 | deg
Mach: | 0.5 |  |  | Cl=0 at alpha= | -0.49296 | deg
|  |  |  | @ Cl=0.1, Cd= | 0.0060543
|  |  |  | @ Cl=0.4, Cd= | 0.0061868
|  |  |  | @ Cl=0.6, Cd= | 0.0064496
alpha (deg) | Cl | Cd | Cm | Cl/Cd
-20 | -1.077 | 0.17958 | 0.011 | -5.997
-19.5 | -1.052 | 0.17544 | 0.011 | -5.997
-19 | -1.022 | 0.16761 | 0.01 | -6.097
-18.5 | -0.995 | 0.16094 | 0.01 | -6.18
-18 | -0.968 | 0.15573 | 0.009 | -6.214
-17.5 | -0.941 | 0.1506 | 0.009 | -6.247
-17 | -0.914 | 0.15054 | 0.009 | -6.071
-16.5 | -0.885 | 0.14489 | 0.008 | -6.106
-16 | -0.858 | 0.14168 | 0.007 | -6.052
-15.5 | -0.831 | 0.13242 | 0.007 | -6.272
-15 | -0.805 | 0.13023 | 0.007 | -6.178
-14.5 | -0.775 | 0.1254 | 0.006 | -6.179
-14 | -0.747 | 0.11759 | 0.006 | -6.356
-13.5 | -0.72 | 0.11277 | 0.005 | -6.387
-13 | -0.693 | 0.10827 | 0.005 | -6.402
-12.5 | -0.665 | 0.10532 | 0.005 | -6.315
-12 | -0.637 | 0.10166 | 0.004 | -6.269
-11.5 | -0.61 | 0.09837 | 0.004 | -6.202
-11 | -0.583 | 0.09211 | 0.003 | -6.327
-10.5 | -0.555 | 0.09245 | 0.003 | -6.007
-10 | -0.527 | 0.07908 | 0.003 | -6.669
-9.5 | -0.5 | 0.06848 | 0.002 | -7.304
-9 | -0.473 | 0.06175 | 0.002 | -7.661
-8.5 | -0.445 | 0.0662 | 0.002 | -6.715
-8 | -0.809 | 0.01719 | 0.003 | -47.072
-7.5 | -0.829 | 0.01531 | 0.002 | -54.169
-7 | -0.805 | 0.01415 | 0.002 | -56.871
-6.5 | -0.766 | 0.01324 | 0.001 | -57.879
-6 | -0.719 | 0.01243 | 0 | -57.85
-5.5 | -0.666 | 0.0117 | 0 | -56.872
-5 | -0.608 | 0.01106 | -0.001 | -54.941
-4.5 | -0.547 | 0.01052 | -0.002 | -51.993
-4 | -0.485 | 0.01012 | -0.003 | -47.892
-3.5 | -0.418 | 0.00967 | -0.003 | -43.184
-3 | -0.35 | 0.00614 | -0.004 | -56.942
-2.5 | -0.28 | 0.00611 | -0.005 | -45.869
-2 | -0.211 | 0.00607 | -0.006 | -34.739
-1.5 | -0.141 | 0.00602 | -0.006 | -23.425
-1 | -0.071 | 0.00606 | -0.007 | -11.7
-0.5 | -0.001 | 0.00604 | -0.008 | -0.111
0 | 0.07 | 0.00605 | -0.009 | 11.508
0.5 | 0.14 | 0.00606 | -0.01 | 23.092
1 | 0.21 | 0.00609 | -0.01 | 34.524
1.5 | 0.281 | 0.0061 | -0.011 | 45.958
2 | 0.351 | 0.00613 | -0.012 | 57.184
2.5 | 0.42 | 0.00621 | -0.013 | 67.538
3 | 0.489 | 0.00626 | -0.013 | 78.117
3.5 | 0.557 | 0.00638 | -0.014 | 87.364
4 | 0.625 | 0.00649 | -0.015 | 96.223
4.5 | 0.691 | 0.0067 | -0.016 | 103.126
5 | 0.74 | 0.01199 | -0.016 | 61.76
5.5 | 0.799 | 0.01274 | -0.017 | 62.728
6 | 0.854 | 0.01356 | -0.017 | 63
6.5 | 0.903 | 0.0145 | -0.018 | 62.281
7 | 0.943 | 0.01557 | -0.019 | 60.536
7.5 | 0.969 | 0.01678 | -0.019 | 57.79
8 | 0.974 | 0.0184 | -0.02 | 52.917
8.5 | 0.929 | 0.02098 | -0.021 | 44.263
9 | 0.527 | 0.0638 | -0.01 | 8.252
9.5 | 0.554 | 0.06376 | -0.011 | 8.685
10 | 0.581 | 0.07083 | -0.011 | 8.197
10.5 | 0.607 | 0.08218 | -0.011 | 7.392
11 | 0.636 | 0.09555 | -0.012 | 6.652
11.5 | 0.662 | 0.09868 | -0.012 | 6.713
12 | 0.69 | 0.102 | -0.012 | 6.76
12.5 | 0.716 | 0.10391 | -0.013 | 6.894
13 | 0.745 | 0.11278 | -0.014 | 6.61
13.5 | 0.772 | 0.11565 | -0.014 | 6.673
14 | 0.799 | 0.11807 | -0.015 | 6.764
14.5 | 0.826 | 0.12273 | -0.015 | 6.733
15 | 0.854 | 0.13368 | -0.016 | 6.39
15.5 | 0.881 | 0.13561 | -0.017 | 6.496
16 | 0.908 | 0.14068 | -0.017 | 6.454
16.5 | 0.937 | 0.14992 | -0.018 | 6.252
17 | 0.963 | 0.14811 | -0.019 | 6.505
17.5 | 0.99 | 0.15329 | -0.019 | 6.46
18 | 1.017 | 0.1576 | -0.02 | 6.454
18.5 | 1.046 | 0.16248 | -0.021 | 6.439
19 | 1.072 | 0.16733 | -0.021 | 6.409
19.5 | 1.099 | 0.17383 | -0.022 | 6.321
20 | 1.125 | 0.17759 | -0.022 | 6.336

## 56. Re 2M Mach 0.50 (2)
BIGFOIL.COM POLAR EXPORT
NACA64-115 a=0.0
NACA64-115 a=0.0 |  |  |  | Cl Max: | 1.0319 | at alpha= | 10.5 | deg
XFOIL ncrit=9 |  |  |  | L/D Max: | 92.381 | at alpha= | 3.5 | deg
Re: | 2000000 |  |  | Cd Min: | 0.1677 | at alpha= | 15.5 | deg
Mach: | 0.5 |  |  | Cl=0 at alpha= | -0.50142 | deg
|  |  |  | @ Cl=0.1, Cd= | 0.0055467
|  |  |  | @ Cl=0.4, Cd= | 0.005724
|  |  |  | @ Cl=0.6, Cd= | 0.0068328
alpha (deg) | Cl | Cd | Cm | Cl/Cd
-14 | -0.6351 | 0.14454 | 0.008 | -4.3939
-13.5 | -0.6513 | 0.12889 | -0.0009 | -5.0531
-12 | -0.7133 | 0.08317 | -0.0311 | -8.5764
-11.5 | -0.7429 | 0.06909 | -0.0405 | -10.7526
-11 | -0.7805 | 0.05627 | -0.0485 | -13.8706
-10.5 | -0.8136 | 0.046 | -0.053 | -17.687
-10 | -0.844 | 0.03729 | -0.0545 | -22.6334
-9.5 | -0.8679 | 0.02996 | -0.0529 | -28.9686
-9 | -0.8751 | 0.02435 | -0.0489 | -35.9384
-8.5 | -0.8643 | 0.02049 | -0.044 | -42.1816
-8 | -0.8435 | 0.01765 | -0.0386 | -47.7904
-7.5 | -0.82 | 0.01542 | -0.0326 | -53.1777
-7 | -0.7961 | 0.01388 | -0.0254 | -57.3559
-6.5 | -0.7582 | 0.01255 | -0.0198 | -60.4143
-6 | -0.7059 | 0.01157 | -0.0163 | -61.0112
-5.5 | -0.6466 | 0.01085 | -0.0138 | -59.5945
-5 | -0.5861 | 0.01013 | -0.0119 | -57.8578
-4.5 | -0.5223 | 0.00958 | -0.0106 | -54.5198
-4 | -0.4575 | 0.0091 | -0.0096 | -50.2747
-3.5 | -0.3955 | 0.00836 | -0.0087 | -47.3086
-3 | -0.3393 | 0.00701 | -0.0075 | -48.4023
-2.5 | -0.28 | 0.00586 | -0.0068 | -47.7816
-2 | -0.2101 | 0.00568 | -0.0072 | -36.9894
-1.5 | -0.1404 | 0.00559 | -0.0077 | -25.1163
-1 | -0.0701 | 0.00554 | -0.0083 | -12.6534
-0.5 | 0.0002 | 0.00554 | -0.0091 | 0.036101
0 | 0.0708 | 0.00553 | -0.0098 | 12.8029
0.5 | 0.1409 | 0.00557 | -0.0106 | 25.2962
1 | 0.2116 | 0.00558 | -0.0114 | 37.9211
1.5 | 0.2819 | 0.00562 | -0.012 | 50.1601
2 | 0.3525 | 0.00567 | -0.0127 | 62.1693
2.5 | 0.4228 | 0.00575 | -0.0132 | 73.5304
3 | 0.4933 | 0.00585 | -0.0135 | 84.3248
3.5 | 0.5626 | 0.00609 | -0.0136 | 92.381
4 | 0.6205 | 0.00724 | -0.0124 | 85.7044
4.5 | 0.6708 | 0.00875 | -0.01 | 76.6629
5 | 0.7227 | 0.0099 | -0.0075 | 73
5.5 | 0.7751 | 0.01086 | -0.0047 | 71.372
6 | 0.8276 | 0.01167 | -0.0015 | 70.9169
6.5 | 0.8751 | 0.0125 | 0.0025 | 70.008
7 | 0.9009 | 0.01373 | 0.0095 | 65.6154
8 | 0.9592 | 0.01739 | 0.0197 | 55.1581
8.5 | 0.9805 | 0.02004 | 0.0244 | 48.9271
9 | 0.9987 | 0.02309 | 0.0289 | 43.2525
9.5 | 1.0135 | 0.02646 | 0.0332 | 38.3031
10.5 | 1.0319 | 0.0362 | 0.0372 | 28.5055
11 | 1.0198 | 0.04312 | 0.0384 | 23.6503
11.5 | 1.0009 | 0.05151 | 0.0374 | 19.4312
12 | 0.9759 | 0.06149 | 0.034 | 15.8709
12.5 | 0.9482 | 0.07303 | 0.0281 | 12.9837
13 | 0.9231 | 0.08562 | 0.0206 | 10.7814
13.5 | 0.899 | 0.09939 | 0.0117 | 9.0452
14 | 0.8675 | 0.11518 | 0.0013 | 7.5317
14.5 | 0.8424 | 0.13055 | -0.0085 | 6.4527
15 | 0.7948 | 0.15137 | -0.0218 | 5.2507
15.5 | 0.7782 | 0.1677 | -0.0316 | 4.6404

## 57. Re 3M Mach 0.00 (1)
BIGFOIL.COM POLAR EXPORT
NACA64-115 a=0.0
NACA64-115 a=0.0 |  |  |  | Cl Max: | 1.24 | at alpha= | 13.5 | deg
JavaFoil+Calcfoil stall+Eppler ext transition |  |  |  | L/D Max: | 104.714 | at alpha= | 4.5 | deg
Re: | 3000000 |  |  | Cd Min: | 0.00542 | at alpha= | -1.5 | deg
Mach: | 0 |  |  | Cl=0 at alpha= | -0.4918 | deg
|  |  |  | @ Cl=0.1, Cd= | 0.0054666
|  |  |  | @ Cl=0.4, Cd= | 0.005552
|  |  |  | @ Cl=0.6, Cd= | 0.0057473
alpha (deg) | Cl | Cd | Cm | Cl/Cd
-19 | -0.905 | 0.14608 | 0.009 | -6.192
-18.5 | -0.922 | 0.13844 | 0.009 | -6.656
-18 | -0.936 | 0.13327 | 0.008 | -7.021
-17.5 | -0.951 | 0.12441 | 0.008 | -7.646
-17 | -0.965 | 0.11636 | 0.008 | -8.294
-16.5 | -0.98 | 0.1067 | 0.008 | -9.182
-16 | -0.998 | 0.09344 | 0.008 | -10.686
-15.5 | -1.083 | 0.0479 | 0.01 | -22.6
-15 | -1.11 | 0.03647 | 0.01 | -30.449
-14.5 | -1.129 | 0.02918 | 0.01 | -38.704
-14 | -1.137 | 0.02537 | 0.009 | -44.804
-13.5 | -1.137 | 0.02269 | 0.009 | -50.11
-13 | -1.134 | 0.02018 | 0.008 | -56.217
-12.5 | -1.125 | 0.01845 | 0.008 | -61.005
-12 | -1.111 | 0.01709 | 0.007 | -65.039
-11.5 | -1.093 | 0.01603 | 0.007 | -68.195
-11 | -1.07 | 0.01506 | 0.006 | -71.047
-10.5 | -1.044 | 0.01409 | 0.006 | -74.089
-10 | -1.014 | 0.01327 | 0.005 | -76.4
-9.5 | -0.98 | 0.0126 | 0.005 | -77.778
-9 | -0.942 | 0.01198 | 0.004 | -78.612
-8.5 | -0.901 | 0.01154 | 0.003 | -78.102
-8 | -0.858 | 0.01106 | 0.003 | -77.564
-7.5 | -0.814 | 0.0106 | 0.002 | -76.813
-7 | -0.762 | 0.01023 | 0.002 | -74.472
-6.5 | -0.708 | 0.00987 | 0.001 | -71.754
-6 | -0.653 | 0.00949 | 0 | -68.777
-5.5 | -0.597 | 0.00918 | 0 | -64.967
-5 | -0.539 | 0.00887 | -0.001 | -60.792
-4.5 | -0.481 | 0.0086 | -0.002 | -55.972
-4 | -0.423 | 0.00839 | -0.002 | -50.396
-3.5 | -0.363 | 0.00554 | -0.003 | -65.572
-3 | -0.303 | 0.00549 | -0.004 | -55.236
-2.5 | -0.243 | 0.00546 | -0.004 | -44.524
-2 | -0.183 | 0.00547 | -0.005 | -33.43
-1.5 | -0.122 | 0.00542 | -0.006 | -22.534
-1 | -0.061 | 0.00544 | -0.006 | -11.299
-0.5 | -0.001 | 0.00543 | -0.007 | -0.107
0 | 0.06 | 0.00546 | -0.008 | 11.054
0.5 | 0.121 | 0.00547 | -0.008 | 22.165
1 | 0.182 | 0.00546 | -0.009 | 33.35
1.5 | 0.243 | 0.00547 | -0.01 | 44.409
2 | 0.304 | 0.0055 | -0.01 | 55.281
2.5 | 0.364 | 0.00554 | -0.011 | 65.623
3 | 0.424 | 0.00556 | -0.012 | 76.203
3.5 | 0.484 | 0.00558 | -0.012 | 86.699
4 | 0.543 | 0.00567 | -0.013 | 95.836
4.5 | 0.602 | 0.00575 | -0.014 | 104.714
5 | 0.66 | 0.00656 | -0.014 | 100.622
5.5 | 0.718 | 0.00977 | -0.015 | 73.439
6 | 0.771 | 0.00948 | -0.015 | 81.341
6.5 | 0.823 | 0.01049 | -0.016 | 78.496
7 | 0.874 | 0.0109 | -0.017 | 80.112
7.5 | 0.922 | 0.01139 | -0.017 | 80.95
8 | 0.968 | 0.01193 | -0.018 | 81.112
8.5 | 1.011 | 0.01252 | -0.018 | 80.775
9 | 1.052 | 0.01318 | -0.019 | 79.824
9.5 | 1.09 | 0.01386 | -0.02 | 78.638
10 | 1.124 | 0.0146 | -0.02 | 77.017
10.5 | 1.154 | 0.01562 | -0.021 | 73.929
11 | 1.182 | 0.01661 | -0.021 | 71.144
11.5 | 1.205 | 0.01772 | -0.022 | 67.999
12 | 1.223 | 0.01889 | -0.022 | 64.722
12.5 | 1.233 | 0.02049 | -0.023 | 60.185
13 | 1.239 | 0.02211 | -0.023 | 56.051
13.5 | 1.24 | 0.02387 | -0.024 | 51.961
14 | 1.236 | 0.02621 | -0.024 | 47.157
14.5 | 1.228 | 0.02863 | -0.024 | 42.894
15 | 1.215 | 0.03147 | -0.025 | 38.624
15.5 | 1.196 | 0.03561 | -0.025 | 33.592
16 | 1.175 | 0.03976 | -0.025 | 29.554
16.5 | 1.135 | 0.05127 | -0.025 | 22.146
17 | 1.097 | 0.06352 | -0.025 | 17.268
17.5 | 1.03 | 0.09483 | -0.022 | 10.864
18 | 0.987 | 0.11684 | -0.021 | 8.446
18.5 | 0.959 | 0.12766 | -0.02 | 7.51

## 58. Re 3M Mach 0.00 (2)
BIGFOIL.COM POLAR EXPORT
NACA64-115 a=0.0
NACA64-115 a=0.0 |  |  |  | Cl Max: | 1.5183 | at alpha= | 20 | deg
XFOIL ncrit=9 |  |  |  | L/D Max: | 90.3993 | at alpha= | 9 | deg
Re: | 3000000 |  |  | Cd Min: | 0.06743 | at alpha= | 20 | deg
Mach: | 0 |  |  | Cl=0 at alpha= | -0.49578 | deg
|  |  |  | @ Cl=0.1, Cd= | 0.0047005
|  |  |  | @ Cl=0.4, Cd= | 0.0050441
|  |  |  | @ Cl=0.6, Cd= | 0.0072934
alpha (deg) | Cl | Cd | Cm | Cl/Cd
-20 | -1.4582 | 0.0638 | -0.0291 | -22.8558
-19.5 | -1.4612 | 0.05707 | -0.0316 | -25.6036
-19 | -1.4613 | 0.05108 | -0.0334 | -28.6081
-18.5 | -1.4611 | 0.04549 | -0.0347 | -32.1191
-18 | -1.454 | 0.04097 | -0.0352 | -35.4894
-17.5 | -1.442 | 0.03721 | -0.0352 | -38.753
-17 | -1.4334 | 0.03339 | -0.0347 | -42.929
-16.5 | -1.4174 | 0.03039 | -0.034 | -46.6403
-16 | -1.3961 | 0.02795 | -0.033 | -49.9499
-15.5 | -1.3771 | 0.02548 | -0.0316 | -54.0463
-15 | -1.3637 | 0.02278 | -0.0294 | -59.8639
-14.5 | -1.3487 | 0.02039 | -0.0266 | -66.1452
-14 | -1.3253 | 0.01873 | -0.0241 | -70.7581
-13.5 | -1.2989 | 0.01739 | -0.0214 | -74.6924
-13 | -1.2629 | 0.01631 | -0.02 | -77.431
-12.5 | -1.2444 | 0.01561 | -0.0144 | -79.7181
-12 | -1.2138 | 0.01489 | -0.0107 | -81.5178
-11.5 | -1.173 | 0.01425 | -0.0089 | -82.3158
-11 | -1.129 | 0.01364 | -0.0075 | -82.7713
-10.5 | -1.087 | 0.01276 | -0.0058 | -85.1881
-10 | -1.0392 | 0.01219 | -0.005 | -85.2502
-9.5 | -0.9896 | 0.01169 | -0.0044 | -84.6536
-9 | -0.9386 | 0.01124 | -0.0039 | -83.5053
-8.5 | -0.8881 | 0.01068 | -0.0034 | -83.1554
-8 | -0.8359 | 0.01022 | -0.0032 | -81.7906
-7.5 | -0.7823 | 0.00986 | -0.0032 | -79.3408
-7 | -0.7284 | 0.00947 | -0.0031 | -76.9166
-6 | -0.6186 | 0.00882 | -0.0034 | -70.1361
-5.5 | -0.5633 | 0.00847 | -0.0036 | -66.5053
-5 | -0.5075 | 0.00817 | -0.0038 | -62.1175
-4.5 | -0.4518 | 0.00783 | -0.0041 | -57.7011
-4 | -0.3966 | 0.00735 | -0.0043 | -53.9592
-3.5 | -0.3418 | 0.0068 | -0.0046 | -50.2647
-3 | -0.2891 | 0.00586 | -0.0047 | -49.3345
-2.5 | -0.2348 | 0.00509 | -0.005 | -46.1297
-2 | -0.1767 | 0.00494 | -0.0056 | -35.7692
-1.5 | -0.1181 | 0.00481 | -0.0062 | -24.553
-1 | -0.0594 | 0.00473 | -0.0069 | -12.5581
-0.5 | -0.0005 | 0.00468 | -0.0076 | -0.10684
0 | 0.0588 | 0.00469 | -0.0084 | 12.5373
1 | 0.1771 | 0.00472 | -0.0098 | 37.5212
1.5 | 0.2362 | 0.00476 | -0.0106 | 49.6218
2 | 0.295 | 0.00481 | -0.0113 | 61.3306
2.5 | 0.3538 | 0.00488 | -0.012 | 72.5
3.5 | 0.4692 | 0.00529 | -0.0131 | 88.6957
4.5 | 0.5744 | 0.00692 | -0.0132 | 83.0058
5 | 0.6265 | 0.00768 | -0.0131 | 81.5755
5.5 | 0.6795 | 0.00826 | -0.0131 | 82.2639
6 | 0.7316 | 0.00886 | -0.0129 | 82.5734
6.5 | 0.7847 | 0.00931 | -0.0128 | 84.2857
7 | 0.8378 | 0.00971 | -0.0127 | 86.2822
7.5 | 0.89 | 0.01014 | -0.0125 | 87.7712
8 | 0.9417 | 0.01056 | -0.0122 | 89.1761
8.5 | 0.9917 | 0.01107 | -0.0116 | 89.5845
9 | 1.0414 | 0.01152 | -0.0111 | 90.3993
9.5 | 1.0882 | 0.01209 | -0.01 | 90.0083
10 | 1.1336 | 0.01267 | -0.0088 | 89.4712
10.5 | 1.1769 | 0.01322 | -0.0072 | 89.0242
11 | 1.2152 | 0.01383 | -0.0049 | 87.867
12 | 1.269 | 0.01555 | 0.003 | 81.6077
12.5 | 1.2983 | 0.01663 | 0.0057 | 78.0698
13 | 1.3269 | 0.01787 | 0.0082 | 74.2529
13.5 | 1.3534 | 0.01936 | 0.0105 | 69.907
14 | 1.3773 | 0.02116 | 0.0127 | 65.0898
14.5 | 1.3941 | 0.02356 | 0.015 | 59.1723
15 | 1.4166 | 0.0257 | 0.0166 | 55.1206
15.5 | 1.4382 | 0.02803 | 0.0179 | 51.3093
16 | 1.4598 | 0.03045 | 0.0189 | 47.9409
16.5 | 1.4764 | 0.03339 | 0.0199 | 44.2168
17 | 1.4907 | 0.03671 | 0.0205 | 40.6075
17.5 | 1.5032 | 0.04037 | 0.0208 | 37.2356
18 | 1.5099 | 0.04485 | 0.0207 | 33.6656
18.5 | 1.5152 | 0.04972 | 0.0202 | 30.4747
19 | 1.5092 | 0.05618 | 0.0189 | 26.8637
19.5 | 1.5134 | 0.06176 | 0.0174 | 24.5045
20 | 1.5183 | 0.06743 | 0.0155 | 22.5167

## 59. Re 3M Mach 0.10 (1)
BIGFOIL.COM POLAR EXPORT
NACA64-115 a=0.0
NACA64-115 a=0.0 |  |  |  | Cl Max: | 1.229 | at alpha= | 13 | deg
JavaFoil+Calcfoil stall+Eppler ext transition |  |  |  | L/D Max: | 104.892 | at alpha= | 4.5 | deg
Re: | 3000000 |  |  | Cd Min: | 0.00544 | at alpha= | -1.5 | deg
Mach: | 0.1 |  |  | Cl=0 at alpha= | -0.49194 | deg
|  |  |  | @ Cl=0.1, Cd= | 0.0054564
|  |  |  | @ Cl=0.4, Cd= | 0.0055513
|  |  |  | @ Cl=0.6, Cd= | 0.0057641
alpha (deg) | Cl | Cd | Cm | Cl/Cd
-18 | -0.894 | 0.13728 | 0.008 | -6.512
-17.5 | -0.912 | 0.12853 | 0.008 | -7.099
-17 | -0.929 | 0.12097 | 0.008 | -7.681
-16.5 | -0.948 | 0.10963 | 0.008 | -8.643
-16 | -0.963 | 0.10057 | 0.008 | -9.579
-15.5 | -0.996 | 0.08012 | 0.009 | -12.429
-15 | -1.072 | 0.04319 | 0.01 | -24.819
-14.5 | -1.101 | 0.03249 | 0.01 | -33.88
-14 | -1.116 | 0.02682 | 0.009 | -41.618
-13.5 | -1.12 | 0.02394 | 0.009 | -46.785
-13 | -1.123 | 0.02068 | 0.008 | -54.295
-12.5 | -1.116 | 0.01894 | 0.008 | -58.932
-12 | -1.105 | 0.01744 | 0.007 | -63.353
-11.5 | -1.088 | 0.01632 | 0.007 | -66.671
-11 | -1.067 | 0.01531 | 0.006 | -69.701
-10.5 | -1.042 | 0.01437 | 0.006 | -72.55
-10 | -1.014 | 0.01343 | 0.005 | -75.449
-9.5 | -0.98 | 0.01278 | 0.005 | -76.717
-9 | -0.943 | 0.01214 | 0.004 | -77.691
-8.5 | -0.903 | 0.01163 | 0.003 | -77.615
-8 | -0.86 | 0.01108 | 0.003 | -77.62
-7.5 | -0.817 | 0.01075 | 0.002 | -76.013
-7 | -0.765 | 0.01027 | 0.002 | -74.516
-6.5 | -0.711 | 0.0099 | 0.001 | -71.861
-6 | -0.656 | 0.00953 | 0 | -68.835
-5.5 | -0.599 | 0.0092 | 0 | -65.148
-5 | -0.542 | 0.00889 | -0.001 | -60.984
-4.5 | -0.484 | 0.00861 | -0.002 | -56.2
-4 | -0.425 | 0.0084 | -0.002 | -50.564
-3.5 | -0.365 | 0.00554 | -0.003 | -65.864
-3 | -0.305 | 0.00549 | -0.004 | -55.525
-2.5 | -0.244 | 0.00551 | -0.004 | -44.405
-2 | -0.184 | 0.00546 | -0.005 | -33.61
-1.5 | -0.123 | 0.00544 | -0.006 | -22.568
-1 | -0.062 | 0.00544 | -0.006 | -11.362
-0.5 | -0.001 | 0.00547 | -0.007 | -0.107
0 | 0.061 | 0.00545 | -0.008 | 11.123
0.5 | 0.122 | 0.00546 | -0.008 | 22.3
1 | 0.183 | 0.00547 | -0.009 | 33.431
1.5 | 0.244 | 0.0055 | -0.01 | 44.391
2 | 0.305 | 0.00551 | -0.01 | 55.429
2.5 | 0.366 | 0.00554 | -0.011 | 66.025
3 | 0.426 | 0.00556 | -0.012 | 76.619
3.5 | 0.486 | 0.00561 | -0.012 | 86.621
4 | 0.546 | 0.0057 | -0.013 | 95.776
4.5 | 0.605 | 0.00577 | -0.014 | 104.892
5 | 0.664 | 0.0066 | -0.014 | 100.494
5.5 | 0.721 | 0.00987 | -0.015 | 73.106
6 | 0.774 | 0.00955 | -0.015 | 81.095
6.5 | 0.826 | 0.01055 | -0.016 | 78.302
7 | 0.877 | 0.01099 | -0.017 | 79.809
7.5 | 0.925 | 0.01148 | -0.017 | 80.56
8 | 0.971 | 0.01205 | -0.018 | 80.586
8.5 | 1.014 | 0.01264 | -0.018 | 80.2
9 | 1.054 | 0.01332 | -0.019 | 79.139
9.5 | 1.091 | 0.01402 | -0.02 | 77.798
10 | 1.125 | 0.01487 | -0.02 | 75.634
10.5 | 1.154 | 0.01575 | -0.021 | 73.272
11 | 1.18 | 0.01687 | -0.021 | 69.918
11.5 | 1.202 | 0.01803 | -0.022 | 66.649
12 | 1.217 | 0.0194 | -0.022 | 62.737
12.5 | 1.225 | 0.02092 | -0.023 | 58.564
13 | 1.229 | 0.02264 | -0.023 | 54.266
13.5 | 1.227 | 0.02454 | -0.024 | 49.989
14 | 1.218 | 0.02707 | -0.024 | 45.017
14.5 | 1.207 | 0.02973 | -0.024 | 40.58
15 | 1.189 | 0.03294 | -0.025 | 36.101
15.5 | 1.163 | 0.03844 | -0.025 | 30.25
16 | 1.138 | 0.04295 | -0.025 | 26.486
16.5 | 1.082 | 0.06113 | -0.024 | 17.703
17 | 1.009 | 0.09456 | -0.022 | 10.668
17.5 | 0.964 | 0.1157 | -0.02 | 8.333
18 | 0.932 | 0.12785 | -0.019 | 7.294

## 60. Re 3M Mach 0.10 (2)
BIGFOIL.COM POLAR EXPORT
NACA64-115 a=0.0
NACA64-115 a=0.0 |  |  |  | Cl Max: | 1.4961 | at alpha= | 20 | deg
XFOIL ncrit=9 |  |  |  | L/D Max: | 90.0086 | at alpha= | 9 | deg
Re: | 3000000 |  |  | Cd Min: | 0.07313 | at alpha= | 20 | deg
Mach: | 0.1 |  |  | Cl=0 at alpha= | -0.49664 | deg
|  |  |  | @ Cl=0.1, Cd= | 0.0047206
|  |  |  | @ Cl=0.4, Cd= | 0.0050026
|  |  |  | @ Cl=0.6, Cd= | 0.0072877
alpha (deg) | Cl | Cd | Cm | Cl/Cd
-20 | -1.4163 | 0.07234 | -0.0271 | -19.5784
-19.5 | -1.4259 | 0.06416 | -0.0308 | -22.2241
-19 | -1.4322 | 0.05687 | -0.0335 | -25.1838
-18.5 | -1.4373 | 0.05023 | -0.0355 | -28.6144
-18 | -1.4335 | 0.04498 | -0.0366 | -31.8697
-17.5 | -1.4252 | 0.04051 | -0.037 | -35.1814
-17 | -1.4199 | 0.0361 | -0.0369 | -39.3324
-16.5 | -1.4075 | 0.03257 | -0.0363 | -43.2146
-16 | -1.3889 | 0.02975 | -0.0354 | -46.6857
-15.5 | -1.3717 | 0.02696 | -0.034 | -50.8791
-15 | -1.3493 | 0.02473 | -0.0325 | -54.5613
-14.5 | -1.3415 | 0.02165 | -0.0296 | -61.963
-14 | -1.3222 | 0.01957 | -0.0268 | -67.5626
-13.5 | -1.2969 | 0.01803 | -0.0241 | -71.9301
-13 | -1.2672 | 0.01683 | -0.0216 | -75.2941
-12.5 | -1.2404 | 0.016 | -0.0177 | -77.525
-12 | -1.2163 | 0.0152 | -0.0129 | -80.0197
-11.5 | -1.1773 | 0.0145 | -0.0106 | -81.1931
-11 | -1.1338 | 0.01388 | -0.0089 | -81.6859
-10.5 | -1.0922 | 0.01297 | -0.007 | -84.2097
-10 | -1.0448 | 0.01235 | -0.0059 | -84.5992
-9.5 | -0.9952 | 0.01182 | -0.0052 | -84.1963
-9 | -0.9442 | 0.01134 | -0.0046 | -83.2628
-8.5 | -0.893 | 0.01081 | -0.0041 | -82.6087
-8 | -0.8409 | 0.0103 | -0.0037 | -81.6408
-7.5 | -0.787 | 0.00992 | -0.0036 | -79.3347
-7 | -0.7326 | 0.00955 | -0.0035 | -76.712
-6.5 | -0.6781 | 0.00916 | -0.0035 | -74.0284
-6 | -0.6223 | 0.00886 | -0.0036 | -70.237
-5.5 | -0.5667 | 0.0085 | -0.0038 | -66.6706
-5 | -0.5104 | 0.0082 | -0.004 | -62.2439
-4 | -0.3988 | 0.0074 | -0.0044 | -53.8919
-3.5 | -0.3437 | 0.00683 | -0.0047 | -50.3221
-2.5 | -0.2362 | 0.00511 | -0.005 | -46.2231
-2 | -0.1777 | 0.00494 | -0.0056 | -35.9717
-1.5 | -0.1188 | 0.00483 | -0.0063 | -24.5963
-1 | -0.0597 | 0.00474 | -0.007 | -12.5949
-0.5 | -0.0004 | 0.00469 | -0.0077 | -0.085288
0 | 0.0592 | 0.0047 | -0.0084 | 12.5957
0.5 | 0.1186 | 0.00473 | -0.0092 | 25.074
1 | 0.1782 | 0.00473 | -0.0099 | 37.6744
1.5 | 0.2377 | 0.00477 | -0.0106 | 49.8323
2 | 0.2969 | 0.00482 | -0.0113 | 61.5975
2.5 | 0.3561 | 0.00489 | -0.012 | 72.8221
3 | 0.4146 | 0.00504 | -0.0127 | 82.2619
3.5 | 0.4721 | 0.00531 | -0.0132 | 88.9077
4 | 0.5256 | 0.00609 | -0.0133 | 86.3054
4.5 | 0.5778 | 0.00697 | -0.0132 | 82.8981
5 | 0.6302 | 0.00772 | -0.0131 | 81.6321
5.5 | 0.6833 | 0.00833 | -0.013 | 82.0288
6 | 0.7357 | 0.00893 | -0.0127 | 82.3852
6.5 | 0.7891 | 0.00937 | -0.0126 | 84.2156
7 | 0.8426 | 0.00978 | -0.0124 | 86.1554
7.5 | 0.8951 | 0.01021 | -0.0121 | 87.669
8 | 0.9468 | 0.01066 | -0.0117 | 88.818
8.5 | 0.9972 | 0.01116 | -0.0111 | 89.3548
9 | 1.0468 | 0.01163 | -0.0104 | 90.0086
9.5 | 1.0926 | 0.01229 | -0.0091 | 88.9015
10 | 1.1387 | 0.01282 | -0.0078 | 88.8222
10.5 | 1.181 | 0.01341 | -0.0059 | 88.0686
11 | 1.2156 | 0.01405 | -0.0027 | 86.5196
12 | 1.2686 | 0.01595 | 0.0051 | 79.5361
12.5 | 1.2977 | 0.01714 | 0.0078 | 75.7118
13 | 1.3263 | 0.0185 | 0.0103 | 71.6919
13.5 | 1.352 | 0.02015 | 0.0126 | 67.0968
14 | 1.3733 | 0.02224 | 0.0149 | 61.7491
14.5 | 1.3927 | 0.02459 | 0.017 | 56.6368
15 | 1.4141 | 0.02695 | 0.0186 | 52.4712
15.5 | 1.4345 | 0.02949 | 0.0199 | 48.6436
16 | 1.4548 | 0.03215 | 0.0209 | 45.2504
16.5 | 1.47 | 0.03537 | 0.0217 | 41.5606
17 | 1.4823 | 0.03908 | 0.0222 | 37.9299
17.5 | 1.4924 | 0.04321 | 0.0223 | 34.5383
18 | 1.4943 | 0.04844 | 0.022 | 30.8485
18.5 | 1.4892 | 0.05481 | 0.0208 | 27.1702
19 | 1.4947 | 0.06026 | 0.0194 | 24.8042
19.5 | 1.4959 | 0.0665 | 0.0175 | 22.4947
20 | 1.4961 | 0.07313 | 0.015 | 20.4581

## 61. Re 3M Mach 0.25 (1)
BIGFOIL.COM POLAR EXPORT
NACA64-115 a=0.0
NACA64-115 a=0.0 |  |  |  | Cl Max: | 1.169 | at alpha= | 11.5 | deg
JavaFoil+Calcfoil stall+Eppler ext transition |  |  |  | L/D Max: | 105.818 | at alpha= | 4.5 | deg
Re: | 3000000 |  |  | Cd Min: | 0.00546 | at alpha= | -0.5 | deg
Mach: | 0.25 |  |  | Cl=0 at alpha= | -0.49206 | deg
|  |  |  | @ Cl=0.1, Cd= | 0.0055002
|  |  |  | @ Cl=0.4, Cd= | 0.0055916
|  |  |  | @ Cl=0.6, Cd= | 0.005828
alpha (deg) | Cl | Cd | Cm | Cl/Cd
-16.5 | -0.678 | 0.13262 | 0.006 | -5.11
-16 | -0.721 | 0.12467 | 0.006 | -5.781
-15.5 | -0.759 | 0.11685 | 0.006 | -6.5
-15 | -0.793 | 0.11043 | 0.006 | -7.18
-14.5 | -0.826 | 0.09964 | 0.006 | -8.286
-14 | -0.853 | 0.09135 | 0.006 | -9.335
-13.5 | -0.882 | 0.07915 | 0.006 | -11.142
-13 | -1.005 | 0.0293 | 0.008 | -34.307
-12.5 | -1.026 | 0.02483 | 0.008 | -41.318
-12 | -1.043 | 0.02051 | 0.008 | -50.845
-11.5 | -1.045 | 0.01838 | 0.007 | -56.844
-11 | -1.038 | 0.01687 | 0.006 | -61.571
-10.5 | -1.025 | 0.01559 | 0.006 | -65.77
-10 | -1.005 | 0.01457 | 0.005 | -68.982
-9.5 | -0.979 | 0.01368 | 0.005 | -71.554
-9 | -0.947 | 0.01296 | 0.004 | -73.101
-8.5 | -0.911 | 0.01226 | 0.003 | -74.344
-8 | -0.871 | 0.01171 | 0.003 | -74.342
-7.5 | -0.826 | 0.01116 | 0.002 | -74.053
-7 | -0.778 | 0.00977 | 0.002 | -79.605
-6.5 | -0.727 | 0.01023 | 0.001 | -71.096
-6 | -0.672 | 0.00982 | 0 | -68.427
-5.5 | -0.614 | 0.00944 | 0 | -65.06
-5 | -0.556 | 0.00913 | -0.001 | -60.915
-4.5 | -0.496 | 0.0088 | -0.002 | -56.378
-4 | -0.436 | 0.00852 | -0.002 | -51.167
-3.5 | -0.375 | 0.00558 | -0.003 | -67.129
-3 | -0.313 | 0.00556 | -0.004 | -56.361
-2.5 | -0.251 | 0.00553 | -0.004 | -45.447
-2 | -0.189 | 0.00552 | -0.005 | -34.161
-1.5 | -0.126 | 0.00547 | -0.006 | -23.038
-1 | -0.063 | 0.00549 | -0.006 | -11.563
-0.5 | -0.001 | 0.00546 | -0.007 | -0.11
0 | 0.062 | 0.00547 | -0.008 | 11.38
0.5 | 0.125 | 0.00552 | -0.009 | 22.68
1 | 0.188 | 0.0055 | -0.009 | 34.166
1.5 | 0.251 | 0.00555 | -0.01 | 45.223
2 | 0.314 | 0.00554 | -0.011 | 56.633
2.5 | 0.376 | 0.00558 | -0.011 | 67.262
3 | 0.438 | 0.00561 | -0.012 | 78.019
3.5 | 0.499 | 0.00566 | -0.013 | 88.185
4 | 0.561 | 0.00575 | -0.013 | 97.58
4.5 | 0.621 | 0.00587 | -0.014 | 105.818
5 | 0.681 | 0.00689 | -0.015 | 98.856
5.5 | 0.736 | 0.01005 | -0.015 | 73.188
6 | 0.79 | 0.01051 | -0.016 | 75.239
6.5 | 0.843 | 0.01097 | -0.016 | 76.855
7 | 0.894 | 0.01148 | -0.017 | 77.869
7.5 | 0.941 | 0.01207 | -0.018 | 77.95
8 | 0.985 | 0.01273 | -0.018 | 77.384
8.5 | 1.026 | 0.01341 | -0.019 | 76.516
9 | 1.063 | 0.01419 | -0.019 | 74.863
9.5 | 1.095 | 0.01503 | -0.02 | 72.841
10 | 1.122 | 0.01604 | -0.021 | 69.942
10.5 | 1.144 | 0.01726 | -0.021 | 66.25
11 | 1.159 | 0.01877 | -0.022 | 61.727
11.5 | 1.169 | 0.02015 | -0.022 | 57.999
12 | 1.168 | 0.02199 | -0.023 | 53.123
12.5 | 1.156 | 0.02418 | -0.023 | 47.83
13 | 1.136 | 0.0266 | -0.024 | 42.721
13.5 | 1.102 | 0.03127 | -0.024 | 35.241
14 | 1.056 | 0.03801 | -0.024 | 27.785
14.5 | 0.969 | 0.06161 | -0.022 | 15.732
15 | 0.882 | 0.09276 | -0.019 | 9.507
15.5 | 0.82 | 0.11298 | -0.016 | 7.258
16 | 0.768 | 0.12316 | -0.015 | 6.232
16.5 | 0.713 | 0.13145 | -0.015 | 5.42

## 62. Re 3M Mach 0.25 (2)
BIGFOIL.COM POLAR EXPORT
NACA64-115 a=0.0
NACA64-115 a=0.0 |  |  |  | Cl Max: | 1.4059 | at alpha= | 16 | deg
XFOIL ncrit=9 |  |  |  | L/D Max: | 90.2773 | at alpha= | 3.5 | deg
Re: | 3000000 |  |  | Cd Min: | 0.1579 | at alpha= | -19.5 | deg
Mach: | 0.25 |  |  | Cl=0 at alpha= | -0.49757 | deg
|  |  |  | @ Cl=0.1, Cd= | 0.0047625
|  |  |  | @ Cl=0.4, Cd= | 0.0050225
|  |  |  | @ Cl=0.6, Cd= | 0.0072242
alpha (deg) | Cl | Cd | Cm | Cl/Cd
-19.5 | -0.9814 | 0.1579 | 0.0217 | -6.2153
-19 | -1.0818 | 0.12756 | 0.0015 | -8.4807
-18.5 | -1.1488 | 0.10548 | -0.013 | -10.8912
-18 | -1.2018 | 0.0873 | -0.0247 | -13.7663
-17.5 | -1.2347 | 0.07398 | -0.0326 | -16.6896
-17 | -1.2635 | 0.0626 | -0.0383 | -20.1837
-16.5 | -1.282 | 0.05353 | -0.0419 | -23.9492
-16 | -1.289 | 0.0465 | -0.0437 | -27.7204
-15.5 | -1.2927 | 0.0404 | -0.0444 | -31.9975
-15 | -1.2858 | 0.03578 | -0.044 | -35.9363
-14.5 | -1.2808 | 0.03132 | -0.0429 | -40.894
-14 | -1.2729 | 0.0274 | -0.0411 | -46.4562
-13.5 | -1.2696 | 0.0235 | -0.0382 | -54.0255
-13 | -1.2491 | 0.02104 | -0.0354 | -59.3679
-12.5 | -1.2168 | 0.01922 | -0.0336 | -63.3091
-12 | -1.1969 | 0.01765 | -0.0289 | -67.813
-11.5 | -1.1704 | 0.01638 | -0.0246 | -71.453
-11 | -1.1449 | 0.01532 | -0.0195 | -74.7324
-10.5 | -1.1095 | 0.01451 | -0.0156 | -76.4645
-10 | -1.0695 | 0.01348 | -0.0126 | -79.3398
-9.5 | -1.0233 | 0.01265 | -0.0104 | -80.8933
-9 | -0.9728 | 0.01201 | -0.0089 | -80.9992
-8.5 | -0.92 | 0.01146 | -0.0078 | -80.2792
-8 | -0.8672 | 0.01084 | -0.0068 | -80
-7.5 | -0.8127 | 0.0103 | -0.006 | -78.9029
-7 | -0.7563 | 0.0099 | -0.0056 | -76.3939
-6.5 | -0.7001 | 0.00944 | -0.0051 | -74.1631
-6 | -0.6428 | 0.00907 | -0.005 | -70.871
-5.5 | -0.5849 | 0.00873 | -0.0049 | -66.9989
-5 | -0.5265 | 0.00841 | -0.005 | -62.604
-4.5 | -0.4683 | 0.00807 | -0.005 | -58.0297
-4 | -0.411 | 0.00761 | -0.0051 | -54.0079
-3.5 | -0.3538 | 0.00706 | -0.0052 | -50.1133
-3 | -0.2991 | 0.00613 | -0.0052 | -48.7928
-2.5 | -0.2442 | 0.00519 | -0.0053 | -47.052
-2 | -0.1836 | 0.00499 | -0.0059 | -36.7936
-1.5 | -0.1227 | 0.0049 | -0.0065 | -25.0408
-1 | -0.0616 | 0.00479 | -0.0072 | -12.8601
-0.5 | -0.0003 | 0.00476 | -0.0079 | -0.063025
0 | 0.0614 | 0.00475 | -0.0087 | 12.9263
0.5 | 0.1229 | 0.00477 | -0.0095 | 25.7652
1 | 0.1844 | 0.00481 | -0.0102 | 38.3368
1.5 | 0.2459 | 0.00482 | -0.0109 | 51.0166
2 | 0.3073 | 0.00488 | -0.0117 | 62.9713
2.5 | 0.3686 | 0.00495 | -0.0123 | 74.4646
3 | 0.4292 | 0.00509 | -0.0129 | 84.3222
3.5 | 0.4884 | 0.00541 | -0.0134 | 90.2773
4 | 0.5427 | 0.00632 | -0.0132 | 85.8703
5 | 0.6498 | 0.00801 | -0.0126 | 81.1236
5.5 | 0.704 | 0.00866 | -0.0122 | 81.2933
6 | 0.7582 | 0.00925 | -0.0117 | 81.9676
6.5 | 0.8137 | 0.0097 | -0.0113 | 83.8866
7 | 0.868 | 0.01019 | -0.0107 | 85.1816
7.5 | 0.9222 | 0.01063 | -0.01 | 86.7545
8 | 0.9739 | 0.0112 | -0.0089 | 86.9554
8.5 | 1.0251 | 0.01173 | -0.0076 | 87.3913
9 | 1.0717 | 0.01243 | -0.0057 | 86.2188
9.5 | 1.1171 | 0.01307 | -0.0035 | 85.4705
10 | 1.1551 | 0.01377 | -0.0001 | 83.8853
10.5 | 1.179 | 0.01467 | 0.0055 | 80.3681
11 | 1.1967 | 0.01589 | 0.0112 | 75.3115
11.5 | 1.2343 | 0.0173 | 0.0129 | 71.3468
12 | 1.2634 | 0.01893 | 0.0158 | 66.7406
12.5 | 1.2908 | 0.02082 | 0.0184 | 61.9981
13 | 1.3155 | 0.02302 | 0.0208 | 57.146
13.5 | 1.3287 | 0.02619 | 0.0235 | 50.7331
14 | 1.3491 | 0.02905 | 0.0253 | 46.4406
14.5 | 1.3698 | 0.03203 | 0.0268 | 42.7662
15 | 1.3815 | 0.03591 | 0.0281 | 38.4712
15.5 | 1.3951 | 0.03991 | 0.0288 | 34.9562
16 | 1.4059 | 0.04445 | 0.029 | 31.6288
16.5 | 1.4045 | 0.05048 | 0.0285 | 27.8229
17 | 1.3911 | 0.05831 | 0.0268 | 23.857
17.5 | 1.3892 | 0.06533 | 0.0247 | 21.2644
18 | 1.3753 | 0.07431 | 0.0213 | 18.5076
18.5 | 1.3625 | 0.08375 | 0.017 | 16.2687
19 | 1.3386 | 0.09546 | 0.0109 | 14.0226
19.5 | 1.302 | 0.10995 | 0.0023 | 11.8417
20 | 1.2683 | 0.12468 | -0.0068 | 10.1724

## 63. Re 3M Mach 0.50 (1)
BIGFOIL.COM POLAR EXPORT
NACA64-115 a=0.0
NACA64-115 a=0.0 |  |  |  | Cl Max: | 1.126 | at alpha= | 20 | deg
JavaFoil+Calcfoil stall+Eppler ext transition |  |  |  | L/D Max: | 101.605 | at alpha= | 4 | deg
Re: | 3000000 |  |  | Cd Min: | 0.00564 | at alpha= | -1.5 | deg
Mach: | 0.5 |  |  | Cl=0 at alpha= | -0.49296 | deg
|  |  |  | @ Cl=0.1, Cd= | 0.0056614
|  |  |  | @ Cl=0.4, Cd= | 0.0058284
|  |  |  | @ Cl=0.6, Cd= | 0.0060912
alpha (deg) | Cl | Cd | Cm | Cl/Cd
-20 | -1.078 | 0.16844 | 0.011 | -6.397
-19.5 | -1.053 | 0.16579 | 0.011 | -6.353
-19 | -1.023 | 0.15694 | 0.01 | -6.517
-18.5 | -0.995 | 0.15292 | 0.01 | -6.509
-18 | -0.968 | 0.14865 | 0.009 | -6.512
-17.5 | -0.941 | 0.14317 | 0.009 | -6.574
-17 | -0.916 | 0.14437 | 0.009 | -6.342
-16.5 | -0.886 | 0.13719 | 0.008 | -6.455
-16 | -0.858 | 0.1332 | 0.008 | -6.442
-15.5 | -0.831 | 0.1247 | 0.007 | -6.662
-15 | -0.805 | 0.12192 | 0.007 | -6.603
-14.5 | -0.776 | 0.11807 | 0.006 | -6.569
-14 | -0.748 | 0.11164 | 0.006 | -6.7
-13.5 | -0.721 | 0.10742 | 0.005 | -6.71
-13 | -0.694 | 0.10264 | 0.005 | -6.758
-12.5 | -0.666 | 0.1002 | 0.005 | -6.645
-12 | -0.638 | 0.09743 | 0.004 | -6.545
-11.5 | -0.61 | 0.09414 | 0.004 | -6.484
-11 | -0.583 | 0.08593 | 0.004 | -6.785
-10.5 | -0.556 | 0.08787 | 0.003 | -6.324
-10 | -0.528 | 0.07675 | 0.003 | -6.877
-9.5 | -0.501 | 0.06588 | 0.003 | -7.6
-9 | -0.474 | 0.0588 | 0.002 | -8.065
-8.5 | -0.445 | 0.06347 | 0.002 | -7.007
-8 | -0.817 | 0.01561 | 0.003 | -52.358
-7.5 | -0.832 | 0.01417 | 0.002 | -58.74
-7 | -0.808 | 0.01311 | 0.002 | -61.609
-6.5 | -0.769 | 0.01228 | 0.001 | -62.622
-6 | -0.722 | 0.01152 | 0 | -62.614
-5.5 | -0.668 | 0.01087 | 0 | -61.443
-5 | -0.61 | 0.01031 | -0.001 | -59.181
-4.5 | -0.551 | 0.00991 | -0.002 | -55.567
-4 | -0.485 | 0.00941 | -0.003 | -51.532
-3.5 | -0.418 | 0.0091 | -0.003 | -45.909
-3 | -0.35 | 0.00578 | -0.004 | -60.43
-2.5 | -0.28 | 0.00574 | -0.005 | -48.867
-2 | -0.211 | 0.0057 | -0.006 | -37.004
-1.5 | -0.141 | 0.00564 | -0.006 | -24.979
-1 | -0.071 | 0.00567 | -0.007 | -12.507
-0.5 | -0.001 | 0.00565 | -0.008 | -0.119
0 | 0.07 | 0.00567 | -0.009 | 12.283
0.5 | 0.14 | 0.00565 | -0.01 | 24.747
1 | 0.21 | 0.00572 | -0.01 | 36.754
1.5 | 0.281 | 0.00574 | -0.011 | 48.831
2 | 0.351 | 0.0058 | -0.012 | 60.464
2.5 | 0.42 | 0.00584 | -0.013 | 71.897
3 | 0.489 | 0.00587 | -0.013 | 83.263
3.5 | 0.557 | 0.00599 | -0.014 | 93.033
4 | 0.625 | 0.00615 | -0.015 | 101.605
4.5 | 0.691 | 0.00722 | -0.016 | 95.763
5 | 0.743 | 0.01115 | -0.016 | 66.645
5.5 | 0.802 | 0.01183 | -0.017 | 67.744
6 | 0.857 | 0.01258 | -0.017 | 68.145
6.5 | 0.906 | 0.01344 | -0.018 | 67.447
7 | 0.946 | 0.01441 | -0.019 | 65.68
7.5 | 0.973 | 0.01551 | -0.019 | 62.723
8 | 0.977 | 0.01698 | -0.02 | 57.571
8.5 | 0.933 | 0.01933 | -0.021 | 48.245
9 | 0.528 | 0.06098 | -0.011 | 8.663
9.5 | 0.647 | 0.02393 | -0.021 | 27.032
10 | 0.582 | 0.06814 | -0.011 | 8.534
10.5 | 0.608 | 0.07805 | -0.011 | 7.791
11 | 0.636 | 0.09021 | -0.012 | 7.048
11.5 | 0.663 | 0.09189 | -0.012 | 7.214
12 | 0.69 | 0.0952 | -0.013 | 7.246
12.5 | 0.717 | 0.09918 | -0.013 | 7.226
13 | 0.746 | 0.10708 | -0.014 | 6.965
13.5 | 0.772 | 0.11042 | -0.014 | 6.994
14 | 0.799 | 0.11119 | -0.015 | 7.187
14.5 | 0.828 | 0.11925 | -0.016 | 6.944
15 | 0.854 | 0.12517 | -0.016 | 6.826
15.5 | 0.881 | 0.12742 | -0.017 | 6.918
16 | 0.909 | 0.13306 | -0.017 | 6.83
16.5 | 0.939 | 0.13794 | -0.019 | 6.806
17 | 0.964 | 0.13926 | -0.019 | 6.922
17.5 | 0.991 | 0.14256 | -0.019 | 6.95
18 | 1.018 | 0.15153 | -0.02 | 6.717
18.5 | 1.049 | 0.15437 | -0.021 | 6.793
19 | 1.073 | 0.15971 | -0.021 | 6.718
19.5 | 1.099 | 0.16585 | -0.022 | 6.629
20 | 1.126 | 0.17092 | -0.022 | 6.59

## 64. Re 3M Mach 0.50 (2)
BIGFOIL.COM POLAR EXPORT
NACA64-115 a=0.0
NACA64-115 a=0.0 |  |  |  | Cl Max: | 1.0738 | at alpha= | 10.5 | deg
XFOIL ncrit=9 |  |  |  | L/D Max: | 91.7222 | at alpha= | 3 | deg
Re: | 3000000 |  |  | Cd Min: | 0.25863 | at alpha= | -20 | deg
Mach: | 0.5 |  |  | Cl=0 at alpha= | -0.50212 | deg
|  |  |  | @ Cl=0.1, Cd= | 0.0050122
|  |  |  | @ Cl=0.4, Cd= | 0.0052052
|  |  |  | @ Cl=0.6, Cd= | 0.0071407
alpha (deg) | Cl | Cd | Cm | Cl/Cd
-20 | -0.8307 | 0.25863 | 0.0761 | -3.2119
-19.5 | -0.8121 | 0.24856 | 0.0703 | -3.2672
-19 | -0.7926 | 0.23946 | 0.0647 | -3.3099
-18.5 | -0.7697 | 0.23212 | 0.0597 | -3.316
-18 | -0.7502 | 0.22301 | 0.0542 | -3.364
-17.5 | -0.737 | 0.21125 | 0.0478 | -3.4888
-17 | -0.7163 | 0.20334 | 0.0427 | -3.5227
-16.5 | -0.6965 | 0.19513 | 0.0375 | -3.5694
-16 | -0.6811 | 0.18533 | 0.0318 | -3.6751
-15.5 | -0.6691 | 0.17468 | 0.0257 | -3.8304
-15 | -0.6657 | 0.16179 | 0.0186 | -4.1146
-14.5 | -0.6645 | 0.14961 | 0.0113 | -4.4415
-13.5 | -0.6674 | 0.12521 | -0.0039 | -5.3302
-13 | -0.6899 | 0.11035 | -0.013 | -6.2519
-12.5 | -0.7339 | 0.09205 | -0.0247 | -7.9728
-12 | -0.7665 | 0.07558 | -0.036 | -10.1416
-11.5 | -0.8055 | 0.06123 | -0.046 | -13.1553
-11 | -0.8416 | 0.04973 | -0.0523 | -16.9234
-10.5 | -0.8755 | 0.04021 | -0.0553 | -21.7732
-10 | -0.898 | 0.03278 | -0.0551 | -27.3948
-9.5 | -0.9133 | 0.02658 | -0.0524 | -34.3604
-9 | -0.9142 | 0.02178 | -0.0477 | -41.9743
-8.5 | -0.9042 | 0.01814 | -0.0418 | -49.8456
-8 | -0.8896 | 0.01537 | -0.0351 | -57.879
-7.5 | -0.8717 | 0.01353 | -0.0271 | -64.4272
-7 | -0.8361 | 0.01219 | -0.0207 | -68.589
-6.5 | -0.7824 | 0.01124 | -0.0169 | -69.6085
-6 | -0.7224 | 0.01051 | -0.0142 | -68.7345
-5.5 | -0.661 | 0.00981 | -0.012 | -67.3802
-5 | -0.5953 | 0.00934 | -0.0106 | -63.7366
-4.5 | -0.5297 | 0.00884 | -0.0096 | -59.9208
-4 | -0.4629 | 0.00844 | -0.0089 | -54.846
-3 | -0.335 | 0.00713 | -0.0077 | -46.9846
-2.5 | -0.2775 | 0.00574 | -0.0069 | -48.3449
-2 | -0.2107 | 0.00523 | -0.007 | -40.2868
-1.5 | -0.1406 | 0.00511 | -0.0076 | -27.5147
-1 | -0.0704 | 0.00501 | -0.0083 | -14.0519
-0.5 | 0.0003 | 0.00501 | -0.0091 | 0.05988
0 | 0.0712 | 0.005 | -0.0099 | 14.24
0.5 | 0.1418 | 0.00503 | -0.0107 | 28.1909
1 | 0.2127 | 0.00504 | -0.0115 | 42.2024
1.5 | 0.2835 | 0.00508 | -0.0123 | 55.8071
2 | 0.3543 | 0.00516 | -0.013 | 68.6628
2.5 | 0.4251 | 0.00523 | -0.0136 | 81.2811
3 | 0.4953 | 0.0054 | -0.0139 | 91.7222
4 | 0.6156 | 0.0074 | -0.0121 | 83.1892
4.5 | 0.6723 | 0.00846 | -0.0104 | 79.4681
5 | 0.7286 | 0.0094 | -0.0084 | 77.5106
5.5 | 0.7878 | 0.01008 | -0.0063 | 78.1548
6 | 0.8463 | 0.01072 | -0.0039 | 78.9459
6.5 | 0.9009 | 0.01144 | -0.0007 | 78.75
7 | 0.9423 | 0.01231 | 0.0047 | 76.5475
7.5 | 0.9716 | 0.01353 | 0.0112 | 71.8108
8 | 1.0032 | 0.01516 | 0.0166 | 66.1741
8.5 | 1.0299 | 0.01735 | 0.0218 | 59.3602
9 | 1.0499 | 0.02017 | 0.0267 | 52.0526
9.5 | 1.0666 | 0.02342 | 0.0313 | 45.5423
10 | 1.0715 | 0.02756 | 0.0358 | 38.8788
10.5 | 1.0738 | 0.03211 | 0.0395 | 33.4413
11 | 1.0731 | 0.03866 | 0.0396 | 27.7574
11.5 | 1.0511 | 0.04673 | 0.0396 | 22.493
12 | 1.0215 | 0.05653 | 0.037 | 18.0701
12.5 | 0.989 | 0.06792 | 0.0319 | 14.5612
13 | 0.9601 | 0.08034 | 0.0248 | 11.9505
13.5 | 0.9315 | 0.09414 | 0.0159 | 9.8948
14 | 0.9041 | 0.10892 | 0.0062 | 8.3006
14.5 | 0.8798 | 0.12387 | -0.0035 | 7.1026
15.5 | 0.8388 | 0.15386 | -0.0229 | 5.4517

## 65. Re 4M Mach 0.00 (1)
BIGFOIL.COM POLAR EXPORT
NACA64-115 a=0.0
NACA64-115 a=0.0 |  |  |  | Cl Max: | 1.245 | at alpha= | 13.5 | deg
JavaFoil+Calcfoil stall+Eppler ext transition |  |  |  | L/D Max: | 98.532 | at alpha= | 4 | deg
Re: | 4000000 |  |  | Cd Min: | 0.00522 | at alpha= | -0.5 | deg
Mach: | 0 |  |  | Cl=0 at alpha= | -0.4918 | deg
|  |  |  | @ Cl=0.1, Cd= | 0.0052234
|  |  |  | @ Cl=0.4, Cd= | 0.00535
|  |  |  | @ Cl=0.6, Cd= | 0.0062056
alpha (deg) | Cl | Cd | Cm | Cl/Cd
-19 | -0.908 | 0.14001 | 0.009 | -6.488
-18.5 | -0.926 | 0.13211 | 0.009 | -7.009
-18 | -0.94 | 0.12791 | 0.009 | -7.347
-17.5 | -0.958 | 0.11728 | 0.009 | -8.167
-17 | -0.975 | 0.10744 | 0.009 | -9.071
-16.5 | -1 | 0.09116 | 0.009 | -10.968
-16 | -1.07 | 0.05244 | 0.01 | -20.413
-15.5 | -1.11 | 0.03646 | 0.011 | -30.446
-15 | -1.127 | 0.03048 | 0.01 | -36.978
-14.5 | -1.139 | 0.02584 | 0.01 | -44.095
-14 | -1.144 | 0.02302 | 0.009 | -49.68
-13.5 | -1.143 | 0.02081 | 0.009 | -54.917
-13 | -1.139 | 0.01882 | 0.008 | -60.504
-12.5 | -1.13 | 0.0172 | 0.008 | -65.662
-12 | -1.115 | 0.01598 | 0.007 | -69.771
-11.5 | -1.096 | 0.01503 | 0.007 | -72.924
-11 | -1.074 | 0.01412 | 0.006 | -76.07
-10.5 | -1.047 | 0.01329 | 0.006 | -78.815
-10 | -1.017 | 0.01251 | 0.005 | -81.268
-9.5 | -0.983 | 0.01191 | 0.005 | -82.51
-9 | -0.945 | 0.01136 | 0.004 | -83.2
-8.5 | -0.904 | 0.01097 | 0.003 | -82.391
-8 | -0.863 | 0.0106 | 0.003 | -81.421
-7.5 | -0.814 | 0.01008 | 0.002 | -80.799
-7 | -0.762 | 0.00967 | 0.002 | -78.765
-6.5 | -0.708 | 0.00937 | 0.001 | -75.606
-6 | -0.653 | 0.00902 | 0 | -72.42
-5.5 | -0.597 | 0.00878 | 0 | -67.995
-5 | -0.539 | 0.0085 | -0.001 | -63.472
-4.5 | -0.481 | 0.00822 | -0.002 | -58.541
-4 | -0.423 | 0.00803 | -0.002 | -52.65
-3.5 | -0.363 | 0.00532 | -0.003 | -68.283
-3 | -0.303 | 0.00529 | -0.004 | -57.314
-2.5 | -0.243 | 0.00527 | -0.004 | -46.166
-2 | -0.183 | 0.00527 | -0.005 | -34.672
-1.5 | -0.122 | 0.00525 | -0.006 | -23.278
-1 | -0.061 | 0.00523 | -0.006 | -11.741
-0.5 | -0.001 | 0.00522 | -0.007 | -0.111
0 | 0.06 | 0.00523 | -0.008 | 11.54
0.5 | 0.121 | 0.00522 | -0.008 | 23.229
1 | 0.182 | 0.00524 | -0.009 | 34.744
1.5 | 0.243 | 0.00528 | -0.01 | 45.972
2 | 0.304 | 0.0053 | -0.01 | 57.356
2.5 | 0.364 | 0.00532 | -0.011 | 68.387
3 | 0.424 | 0.00537 | -0.012 | 78.877
3.5 | 0.484 | 0.00544 | -0.012 | 88.953
4 | 0.543 | 0.00551 | -0.013 | 98.532
4.5 | 0.602 | 0.00623 | -0.014 | 96.582
5 | 0.66 | 0.00688 | -0.014 | 95.988
5.5 | 0.718 | 0.00934 | -0.015 | 76.863
6 | 0.774 | 0.00968 | -0.016 | 79.974
6.5 | 0.826 | 0.00941 | -0.016 | 87.764
7 | 0.876 | 0.01038 | -0.017 | 84.351
7.5 | 0.924 | 0.01083 | -0.017 | 85.375
8 | 0.97 | 0.01133 | -0.018 | 85.636
8.5 | 1.014 | 0.01185 | -0.018 | 85.572
9 | 1.055 | 0.01246 | -0.019 | 84.656
9.5 | 1.093 | 0.01311 | -0.02 | 83.366
10 | 1.127 | 0.01378 | -0.02 | 81.813
10.5 | 1.158 | 0.01471 | -0.021 | 78.689
11 | 1.185 | 0.01562 | -0.021 | 75.855
11.5 | 1.208 | 0.01666 | -0.022 | 72.527
12 | 1.226 | 0.01772 | -0.022 | 69.192
12.5 | 1.237 | 0.01921 | -0.023 | 64.376
13 | 1.243 | 0.02067 | -0.023 | 60.135
13.5 | 1.245 | 0.02229 | -0.024 | 55.855
14 | 1.241 | 0.02438 | -0.024 | 50.901
14.5 | 1.233 | 0.02655 | -0.025 | 46.448
15 | 1.221 | 0.02904 | -0.025 | 42.052
15.5 | 1.203 | 0.0325 | -0.025 | 37.027
16 | 1.183 | 0.03597 | -0.026 | 32.903
16.5 | 1.15 | 0.04406 | -0.025 | 26.104
17 | 1.119 | 0.05162 | -0.025 | 21.675
17.5 | 1.082 | 0.06247 | -0.025 | 17.317
18 | 1.019 | 0.09104 | -0.023 | 11.192
18.5 | 0.977 | 0.10987 | -0.022 | 8.895

## 66. Re 4M Mach 0.00 (2)
BIGFOIL.COM POLAR EXPORT
NACA64-115 a=0.0
NACA64-115 a=0.0 |  |  |  | Cl Max: | 1.5845 | at alpha= | 20 | deg
XFOIL ncrit=9 |  |  |  | L/D Max: | 96.7454 | at alpha= | 10 | deg
Re: | 4000000 |  |  | Cd Min: | 0.05876 | at alpha= | 20 | deg
Mach: | 0 |  |  | Cl=0 at alpha= | -0.49746 | deg
|  |  |  | @ Cl=0.1, Cd= | 0.0044439
|  |  |  | @ Cl=0.4, Cd= | 0.0048297
|  |  |  | @ Cl=0.6, Cd= | 0.0071959
alpha (deg) | Cl | Cd | Cm | Cl/Cd
-20 | -1.5406 | 0.0532 | -0.0329 | -28.9586
-19.5 | -1.5428 | 0.04728 | -0.0344 | -32.6311
-19 | -1.5408 | 0.04218 | -0.0351 | -36.5292
-18.5 | -1.5338 | 0.03789 | -0.0353 | -40.4803
-18 | -1.5229 | 0.03425 | -0.035 | -44.4642
-17.5 | -1.508 | 0.03115 | -0.0343 | -48.4109
-17 | -1.4934 | 0.02818 | -0.0332 | -52.995
-16.5 | -1.4743 | 0.02571 | -0.0319 | -57.3434
-16 | -1.4522 | 0.0236 | -0.0303 | -61.5339
-15.5 | -1.43 | 0.02162 | -0.0284 | -66.1425
-15 | -1.405 | 0.01996 | -0.0264 | -70.3908
-14.5 | -1.3788 | 0.01849 | -0.0241 | -74.57
-14 | -1.3505 | 0.01727 | -0.0216 | -78.1992
-13.5 | -1.3234 | 0.016 | -0.0188 | -82.7125
-13 | -1.308 | 0.0151 | -0.0129 | -86.6225
-12.5 | -1.2772 | 0.01434 | -0.0093 | -89.0656
-12 | -1.2366 | 0.01366 | -0.0074 | -90.5271
-11.5 | -1.1924 | 0.01305 | -0.0061 | -91.3716
-11 | -1.1459 | 0.0125 | -0.005 | -91.672
-10.5 | -1.0972 | 0.01203 | -0.0043 | -91.2053
-10 | -1.0493 | 0.0114 | -0.0035 | -92.0439
-9.5 | -0.9993 | 0.01088 | -0.0029 | -91.8474
-9 | -0.9475 | 0.01045 | -0.0026 | -90.6699
-8.5 | -0.8945 | 0.01008 | -0.0025 | -88.7401
-8 | -0.8415 | 0.00965 | -0.0024 | -87.2021
-7.5 | -0.7878 | 0.00926 | -0.0023 | -85.0756
-7 | -0.7329 | 0.00896 | -0.0025 | -81.7969
-6 | -0.6223 | 0.00833 | -0.0028 | -74.7059
-5.5 | -0.5662 | 0.00805 | -0.0031 | -70.3354
-5 | -0.5099 | 0.0078 | -0.0035 | -65.3718
-4.5 | -0.4536 | 0.0075 | -0.0038 | -60.48
-4 | -0.3978 | 0.0071 | -0.0041 | -56.0282
-3.5 | -0.3418 | 0.00669 | -0.0045 | -51.0912
-3 | -0.2869 | 0.00606 | -0.0048 | -47.3432
-2.5 | -0.233 | 0.0052 | -0.005 | -44.8077
-2 | -0.1766 | 0.00475 | -0.0055 | -37.1789
-1.5 | -0.118 | 0.00461 | -0.0062 | -25.5965
-1 | -0.0592 | 0.00452 | -0.0069 | -13.0973
-0.5 | -0.0003 | 0.00442 | -0.0076 | -0.067873
0 | 0.0588 | 0.00443 | -0.0084 | 13.2731
0.5 | 0.1182 | 0.00445 | -0.0091 | 26.5618
1 | 0.1774 | 0.00446 | -0.0099 | 39.7758
1.5 | 0.2366 | 0.00451 | -0.0107 | 52.4612
2 | 0.2955 | 0.00457 | -0.0114 | 64.6608
2.5 | 0.3544 | 0.00464 | -0.0121 | 76.3793
3 | 0.4121 | 0.00488 | -0.0127 | 84.4467
3.5 | 0.467 | 0.00549 | -0.013 | 85.0638
4 | 0.5206 | 0.00622 | -0.0132 | 83.6977
4.5 | 0.574 | 0.0069 | -0.0133 | 83.1884
5 | 0.6276 | 0.00751 | -0.0133 | 83.5686
5.5 | 0.6813 | 0.00801 | -0.0134 | 85.0562
6 | 0.7347 | 0.0085 | -0.0134 | 86.4353
6.5 | 0.7888 | 0.00888 | -0.0134 | 88.8288
7 | 0.8424 | 0.00926 | -0.0134 | 90.9719
7.5 | 0.8961 | 0.0096 | -0.0134 | 93.3438
8 | 0.9481 | 0.01004 | -0.0131 | 94.4323
8.5 | 1.0002 | 0.01042 | -0.0129 | 95.9885
9 | 1.0501 | 0.01091 | -0.0124 | 96.2511
9.5 | 1.0994 | 0.01138 | -0.0117 | 96.6081
10 | 1.1474 | 0.01186 | -0.0109 | 96.7454
10.5 | 1.1925 | 0.01243 | -0.0097 | 95.9372
11 | 1.234 | 0.01309 | -0.0079 | 94.2704
12.5 | 1.3285 | 0.0151 | 0.0021 | 87.9801
13 | 1.3548 | 0.01626 | 0.0053 | 83.321
13.5 | 1.3774 | 0.01781 | 0.0084 | 77.3386
14 | 1.4051 | 0.01922 | 0.0106 | 73.1061
14.5 | 1.4319 | 0.0208 | 0.0126 | 68.8413
15 | 1.4554 | 0.0227 | 0.0145 | 64.1145
15.5 | 1.4781 | 0.02477 | 0.0161 | 59.673
16 | 1.4983 | 0.02713 | 0.0176 | 55.2267
16.5 | 1.5136 | 0.03 | 0.019 | 50.4533
17 | 1.523 | 0.03352 | 0.0202 | 45.4356
17.5 | 1.5378 | 0.03679 | 0.0207 | 41.7994
18 | 1.5504 | 0.04045 | 0.021 | 38.3288
18.5 | 1.5621 | 0.04441 | 0.0209 | 35.1745
19 | 1.574 | 0.0485 | 0.0204 | 32.4536
19.5 | 1.5805 | 0.05338 | 0.0196 | 29.6085
20 | 1.5845 | 0.05876 | 0.0182 | 26.9656

## 67. Re 4M Mach 0.10 (1)
BIGFOIL.COM POLAR EXPORT
NACA64-115 a=0.0
NACA64-115 a=0.0 |  |  |  | Cl Max: | 1.233 | at alpha= | 13 | deg
JavaFoil+Calcfoil stall+Eppler ext transition |  |  |  | L/D Max: | 98.763 | at alpha= | 4 | deg
Re: | 4000000 |  |  | Cd Min: | 0.00521 | at alpha= | -0.5 | deg
Mach: | 0.1 |  |  | Cl=0 at alpha= | -0.49194 | deg
|  |  |  | @ Cl=0.1, Cd= | 0.0052392
|  |  |  | @ Cl=0.4, Cd= | 0.0053483
|  |  |  | @ Cl=0.6, Cd= | 0.0062347
alpha (deg) | Cl | Cd | Cm | Cl/Cd
-18 | -0.897 | 0.13242 | 0.008 | -6.774
-17.5 | -0.917 | 0.12294 | 0.008 | -7.456
-17 | -0.935 | 0.11438 | 0.008 | -8.171
-16.5 | -0.961 | 0.09822 | 0.009 | -9.784
-16 | -1 | 0.07556 | 0.009 | -13.233
-15.5 | -1.07 | 0.04263 | 0.01 | -25.096
-15 | -1.096 | 0.03356 | 0.01 | -32.668
-14.5 | -1.114 | 0.02788 | 0.01 | -39.972
-14 | -1.125 | 0.02407 | 0.009 | -46.726
-13.5 | -1.127 | 0.02177 | 0.009 | -51.766
-13 | -1.128 | 0.01912 | 0.008 | -59
-12.5 | -1.12 | 0.01762 | 0.008 | -63.592
-12 | -1.109 | 0.0163 | 0.007 | -68.031
-11.5 | -1.092 | 0.0153 | 0.007 | -71.348
-11 | -1.071 | 0.01433 | 0.006 | -74.712
-10.5 | -1.046 | 0.01349 | 0.006 | -77.515
-10 | -1.017 | 0.01266 | 0.005 | -80.295
-9.5 | -0.983 | 0.01206 | 0.005 | -81.552
-9 | -0.946 | 0.01151 | 0.004 | -82.225
-8.5 | -0.906 | 0.01105 | 0.003 | -81.919
-8 | -0.863 | 0.01013 | 0.003 | -85.256
-7.5 | -0.817 | 0.01019 | 0.002 | -80.174
-7 | -0.765 | 0.00978 | 0.002 | -78.229
-6.5 | -0.711 | 0.00944 | 0.001 | -75.326
-6 | -0.656 | 0.00912 | 0 | -71.926
-5.5 | -0.599 | 0.00879 | 0 | -68.198
-5 | -0.542 | 0.00851 | -0.001 | -63.704
-4.5 | -0.484 | 0.0083 | -0.002 | -58.308
-4 | -0.425 | 0.00804 | -0.002 | -52.837
-3.5 | -0.365 | 0.00532 | -0.003 | -68.584
-3 | -0.305 | 0.00531 | -0.004 | -57.395
-2.5 | -0.244 | 0.00527 | -0.004 | -46.411
-2 | -0.184 | 0.00527 | -0.005 | -34.858
-1.5 | -0.123 | 0.00524 | -0.006 | -23.404
-1 | -0.062 | 0.00523 | -0.006 | -11.798
-0.5 | -0.001 | 0.00521 | -0.007 | -0.112
0 | 0.061 | 0.00522 | -0.008 | 11.612
0.5 | 0.122 | 0.00525 | -0.008 | 23.215
1 | 0.183 | 0.00529 | -0.009 | 34.608
1.5 | 0.244 | 0.00528 | -0.01 | 46.234
2 | 0.305 | 0.00532 | -0.01 | 57.333
2.5 | 0.366 | 0.00532 | -0.011 | 68.727
3 | 0.426 | 0.00537 | -0.012 | 79.295
3.5 | 0.486 | 0.00543 | -0.012 | 89.49
4 | 0.546 | 0.00553 | -0.013 | 98.763
4.5 | 0.605 | 0.0063 | -0.014 | 96.097
5 | 0.664 | 0.0069 | -0.014 | 96.131
5.5 | 0.721 | 0.00935 | -0.015 | 77.102
6 | 0.778 | 0.00979 | -0.016 | 79.44
6.5 | 0.829 | 0.01007 | -0.016 | 82.327
7 | 0.879 | 0.01046 | -0.017 | 84.084
7.5 | 0.927 | 0.01091 | -0.017 | 84.983
8 | 0.973 | 0.01144 | -0.018 | 85.051
8.5 | 1.017 | 0.01197 | -0.019 | 84.934
9 | 1.057 | 0.01261 | -0.019 | 83.787
9.5 | 1.094 | 0.01326 | -0.02 | 82.527
10 | 1.128 | 0.01402 | -0.02 | 80.434
10.5 | 1.158 | 0.01483 | -0.021 | 78.039
11 | 1.183 | 0.01588 | -0.021 | 74.513
11.5 | 1.205 | 0.01695 | -0.022 | 71.127
12 | 1.221 | 0.01819 | -0.022 | 67.104
12.5 | 1.229 | 0.01961 | -0.023 | 62.664
13 | 1.233 | 0.02117 | -0.023 | 58.218
13.5 | 1.231 | 0.02288 | -0.024 | 53.812
14 | 1.223 | 0.02515 | -0.024 | 48.652
14.5 | 1.212 | 0.02749 | -0.025 | 44.076
15 | 1.196 | 0.03026 | -0.025 | 39.515
15.5 | 1.171 | 0.03471 | -0.025 | 33.75
16 | 1.148 | 0.03829 | -0.025 | 29.967
16.5 | 1.105 | 0.04934 | -0.025 | 22.393
17 | 1.064 | 0.06056 | -0.025 | 17.57
17.5 | 0.992 | 0.09326 | -0.023 | 10.636
18 | 0.947 | 0.11391 | -0.021 | 8.31

## 68. Re 4M Mach 0.10 (2)
BIGFOIL.COM POLAR EXPORT
NACA64-115 a=0.0
NACA64-115 a=0.0 |  |  |  | Cl Max: | 1.5672 | at alpha= | 20 | deg
XFOIL ncrit=9 |  |  |  | L/D Max: | 96.2054 | at alpha= | 9.5 | deg
Re: | 4000000 |  |  | Cd Min: | 0.06355 | at alpha= | 20 | deg
Mach: | 0.1 |  |  | Cl=0 at alpha= | -0.49748 | deg
|  |  |  | @ Cl=0.1, Cd= | 0.0044505
|  |  |  | @ Cl=0.4, Cd= | 0.0050677
|  |  |  | @ Cl=0.6, Cd= | 0.0071723
alpha (deg) | Cl | Cd | Cm | Cl/Cd
-20 | -1.5041 | 0.06033 | -0.0326 | -24.9312
-19.5 | -1.5149 | 0.05287 | -0.0351 | -28.6533
-19 | -1.5196 | 0.04658 | -0.0366 | -32.6234
-18.5 | -1.5176 | 0.04144 | -0.0373 | -36.6216
-18 | -1.5094 | 0.03722 | -0.0373 | -40.5535
-17.5 | -1.4975 | 0.03363 | -0.0368 | -44.5287
-17 | -1.4855 | 0.03024 | -0.0359 | -49.1237
-16.5 | -1.4686 | 0.02741 | -0.0346 | -53.579
-16 | -1.4476 | 0.02505 | -0.0332 | -57.7884
-15.5 | -1.4268 | 0.02282 | -0.0313 | -62.5241
-15 | -1.4028 | 0.02094 | -0.0293 | -66.9914
-14.5 | -1.3777 | 0.01927 | -0.0269 | -71.4946
-14 | -1.35 | 0.01789 | -0.0244 | -75.4612
-13.5 | -1.3197 | 0.01669 | -0.022 | -79.0713
-13 | -1.3023 | 0.01557 | -0.0168 | -83.6416
-12.5 | -1.2807 | 0.01467 | -0.0116 | -87.3006
-12 | -1.2417 | 0.01392 | -0.0092 | -89.2026
-11.5 | -1.1984 | 0.01327 | -0.0076 | -90.309
-11 | -1.1522 | 0.01268 | -0.0063 | -90.8675
-10.5 | -1.1037 | 0.01217 | -0.0054 | -90.6902
-10 | -1.0548 | 0.0116 | -0.0045 | -90.931
-9.5 | -1.0053 | 0.011 | -0.0037 | -91.3909
-9 | -0.9534 | 0.01055 | -0.0033 | -90.3697
-8.5 | -0.9002 | 0.01015 | -0.003 | -88.6897
-8 | -0.8466 | 0.00974 | -0.0029 | -86.9199
-7.5 | -0.7927 | 0.00932 | -0.0027 | -85.0536
-7 | -0.7375 | 0.009 | -0.0028 | -81.9444
-6.5 | -0.682 | 0.00868 | -0.0029 | -78.5714
-6 | -0.6262 | 0.00836 | -0.0031 | -74.9043
-5.5 | -0.5696 | 0.00809 | -0.0033 | -70.4079
-5 | -0.5129 | 0.00783 | -0.0036 | -65.5045
-4.5 | -0.4562 | 0.00754 | -0.004 | -60.504
-4 | -0.4 | 0.00714 | -0.0042 | -56.0224
-3 | -0.2884 | 0.0061 | -0.0049 | -47.2787
-2.5 | -0.2344 | 0.00522 | -0.0051 | -44.9042
-1.5 | -0.1187 | 0.00461 | -0.0063 | -25.7484
-1 | -0.0596 | 0.00453 | -0.007 | -13.1567
-0.5 | -0.0003 | 0.00443 | -0.0077 | -0.06772
0 | 0.0592 | 0.00443 | -0.0084 | 13.3634
0.5 | 0.1189 | 0.00446 | -0.0092 | 26.6592
1 | 0.1785 | 0.00447 | -0.01 | 39.9329
2 | 0.2974 | 0.00458 | -0.0114 | 64.9345
2.5 | 0.3567 | 0.00465 | -0.0122 | 76.7097
4 | 0.5236 | 0.00626 | -0.0132 | 83.6422
4.5 | 0.5774 | 0.00694 | -0.0133 | 83.1988
5.5 | 0.6854 | 0.00805 | -0.0133 | 85.1429
6 | 0.739 | 0.00856 | -0.0132 | 86.3318
6.5 | 0.7936 | 0.00892 | -0.0132 | 88.9686
7 | 0.8475 | 0.00931 | -0.0132 | 91.0311
7.5 | 0.9013 | 0.00967 | -0.0131 | 93.2058
8 | 0.9538 | 0.01011 | -0.0128 | 94.3422
8.5 | 1.0059 | 0.01051 | -0.0124 | 95.7088
9 | 1.0555 | 0.01105 | -0.0117 | 95.5204
9.5 | 1.1054 | 0.01149 | -0.011 | 96.2054
10 | 1.1532 | 0.012 | -0.01 | 96.1
10.5 | 1.1972 | 0.01263 | -0.0084 | 94.7902
11 | 1.2388 | 0.01326 | -0.0064 | 93.4238
11.5 | 1.2731 | 0.01385 | -0.0031 | 91.9206
12.5 | 1.3274 | 0.01554 | 0.0046 | 85.4183
13 | 1.3527 | 0.01689 | 0.0078 | 80.0888
13.5 | 1.3778 | 0.01843 | 0.0106 | 74.7585
14 | 1.4051 | 0.01998 | 0.0128 | 70.3253
14.5 | 1.4311 | 0.02172 | 0.0148 | 65.8886
15 | 1.4536 | 0.02381 | 0.0167 | 61.05
15.5 | 1.4755 | 0.02607 | 0.0184 | 56.5976
16 | 1.4928 | 0.02879 | 0.0199 | 51.8513
16.5 | 1.5035 | 0.03221 | 0.0213 | 46.6781
17 | 1.5187 | 0.03544 | 0.0221 | 42.8527
17.5 | 1.5323 | 0.03902 | 0.0225 | 39.2696
18 | 1.5435 | 0.04304 | 0.0226 | 35.862
18.5 | 1.5532 | 0.04741 | 0.0223 | 32.761
19 | 1.5627 | 0.05201 | 0.0216 | 30.0461
19.5 | 1.5656 | 0.05756 | 0.0204 | 27.1994
20 | 1.5672 | 0.06355 | 0.0187 | 24.6609

## 69. Re 4M Mach 0.25 (1)
BIGFOIL.COM POLAR EXPORT
NACA64-115 a=0.0
NACA64-115 a=0.0 |  |  |  | Cl Max: | 1.172 | at alpha= | 11.5 | deg
JavaFoil+Calcfoil stall+Eppler ext transition |  |  |  | L/D Max: | 99.979 | at alpha= | 4 | deg
Re: | 4000000 |  |  | Cd Min: | 0.00525 | at alpha= | -1 | deg
Mach: | 0.25 |  |  | Cl=0 at alpha= | -0.49206 | deg
|  |  |  | @ Cl=0.1, Cd= | 0.0052621
|  |  |  | @ Cl=0.4, Cd= | 0.0053794
|  |  |  | @ Cl=0.6, Cd= | 0.006182
alpha (deg) | Cl | Cd | Cm | Cl/Cd
-16.5 | -0.679 | 0.12919 | 0.007 | -5.253
-16 | -0.722 | 0.12231 | 0.007 | -5.9
-15.5 | -0.761 | 0.11254 | 0.007 | -6.766
-15 | -0.795 | 0.10636 | 0.006 | -7.474
-14.5 | -0.83 | 0.09502 | 0.007 | -8.733
-14 | -0.863 | 0.08359 | 0.007 | -10.319
-13.5 | -0.97 | 0.03691 | 0.009 | -26.29
-13 | -1.02 | 0.02476 | 0.009 | -41.185
-12.5 | -1.036 | 0.022 | 0.008 | -47.093
-12 | -1.048 | 0.01893 | 0.008 | -55.383
-11.5 | -1.049 | 0.01717 | 0.007 | -61.078
-11 | -1.042 | 0.01583 | 0.006 | -65.826
-10.5 | -1.028 | 0.01468 | 0.006 | -70.073
-10 | -1.008 | 0.01375 | 0.005 | -73.303
-9.5 | -0.982 | 0.01289 | 0.005 | -76.189
-9 | -0.95 | 0.01227 | 0.004 | -77.443
-8.5 | -0.914 | 0.01162 | 0.003 | -78.625
-8 | -0.873 | 0.01111 | 0.003 | -78.568
-7.5 | -0.829 | 0.00975 | 0.002 | -85.005
-7 | -0.781 | 0.01017 | 0.002 | -76.825
-6.5 | -0.727 | 0.00974 | 0.001 | -74.658
-6 | -0.672 | 0.00938 | 0 | -71.634
-5.5 | -0.614 | 0.00901 | 0 | -68.186
-5 | -0.556 | 0.00871 | -0.001 | -63.797
-4.5 | -0.496 | 0.00841 | -0.002 | -59.009
-4 | -0.436 | 0.00822 | -0.002 | -53.065
-3.5 | -0.375 | 0.00537 | -0.003 | -69.843
-3 | -0.313 | 0.00532 | -0.004 | -58.926
-2.5 | -0.251 | 0.00532 | -0.004 | -47.169
-2 | -0.189 | 0.00529 | -0.005 | -35.695
-1.5 | -0.126 | 0.00527 | -0.006 | -23.92
-1 | -0.063 | 0.00525 | -0.006 | -12.092
-0.5 | -0.001 | 0.00526 | -0.007 | -0.114
0 | 0.062 | 0.00525 | -0.008 | 11.861
0.5 | 0.125 | 0.00527 | -0.009 | 23.751
1 | 0.188 | 0.00528 | -0.009 | 35.627
1.5 | 0.251 | 0.00532 | -0.01 | 47.131
2 | 0.314 | 0.00535 | -0.011 | 58.647
2.5 | 0.376 | 0.00536 | -0.011 | 70.095
3 | 0.438 | 0.00541 | -0.012 | 80.977
3.5 | 0.499 | 0.00553 | -0.013 | 90.352
4 | 0.561 | 0.00561 | -0.013 | 99.979
4.5 | 0.621 | 0.00649 | -0.014 | 95.753
5 | 0.681 | 0.00729 | -0.015 | 93.44
5.5 | 0.74 | 0.00972 | -0.015 | 76.083
6 | 0.793 | 0.01001 | -0.016 | 79.183
6.5 | 0.846 | 0.01047 | -0.017 | 80.789
7 | 0.896 | 0.01093 | -0.017 | 81.984
7.5 | 0.943 | 0.01147 | -0.018 | 82.279
8 | 0.988 | 0.01207 | -0.018 | 81.824
8.5 | 1.029 | 0.01269 | -0.019 | 81.041
9 | 1.065 | 0.01342 | -0.02 | 79.4
9.5 | 1.098 | 0.0142 | -0.02 | 77.339
10 | 1.125 | 0.01511 | -0.021 | 74.475
10.5 | 1.147 | 0.01626 | -0.021 | 70.538
11 | 1.162 | 0.01765 | -0.022 | 65.85
11.5 | 1.172 | 0.01892 | -0.022 | 61.96
12 | 1.172 | 0.0206 | -0.023 | 56.885
12.5 | 1.161 | 0.02258 | -0.023 | 51.411
13 | 1.141 | 0.02473 | -0.024 | 46.155
13.5 | 1.109 | 0.02844 | -0.024 | 39.01
14 | 1.068 | 0.03319 | -0.024 | 32.185
14.5 | 1.011 | 0.042 | -0.024 | 24.083
15 | 0.947 | 0.05418 | -0.024 | 17.478
15.5 | 0.825 | 0.1068 | -0.017 | 7.726
16 | 0.77 | 0.11847 | -0.016 | 6.502
16.5 | 0.714 | 0.12824 | -0.016 | 5.571

## 70. Re 4M Mach 0.25 (2)
BIGFOIL.COM POLAR EXPORT
NACA64-115 a=0.0
NACA64-115 a=0.0 |  |  |  | Cl Max: | 1.4672 | at alpha= | 17.5 | deg
XFOIL ncrit=9 |  |  |  | L/D Max: | 93.4854 | at alpha= | 9 | deg
Re: | 4000000 |  |  | Cd Min: | 0.13522 | at alpha= | -20 | deg
Mach: | 0.25 |  |  | Cl=0 at alpha= | -0.49838 | deg
|  |  |  | @ Cl=0.1, Cd= | 0.0044988
|  |  |  | @ Cl=0.4, Cd= | 0.0048277
|  |  |  | @ Cl=0.6, Cd= | 0.007214
alpha (deg) | Cl | Cd | Cm | Cl/Cd
-20 | -1.141 | 0.13522 | 0.0054 | -8.4381
-19.5 | -1.2161 | 0.11207 | -0.0103 | -10.8513
-19 | -1.2797 | 0.09224 | -0.0235 | -13.8736
-18.5 | -1.323 | 0.07734 | -0.0326 | -17.1063
-18 | -1.3465 | 0.06651 | -0.0382 | -20.2451
-17.5 | -1.3621 | 0.05753 | -0.042 | -23.6763
-17 | -1.3759 | 0.04952 | -0.0446 | -27.7847
-16.5 | -1.381 | 0.04303 | -0.0457 | -32.0939
-16 | -1.377 | 0.03792 | -0.0458 | -36.3133
-15.5 | -1.3717 | 0.03333 | -0.045 | -41.1551
-15 | -1.3587 | 0.02966 | -0.0436 | -45.8092
-14.5 | -1.3467 | 0.02616 | -0.0416 | -51.4794
-14 | -1.3297 | 0.02325 | -0.0391 | -57.1914
-13.5 | -1.3081 | 0.02087 | -0.0363 | -62.6785
-13 | -1.2767 | 0.01915 | -0.0341 | -66.6684
-12.5 | -1.2568 | 0.01748 | -0.0296 | -71.8993
-12 | -1.2374 | 0.0159 | -0.0245 | -77.8239
-11.5 | -1.2154 | 0.01474 | -0.0187 | -82.4559
-11 | -1.1791 | 0.01393 | -0.0148 | -84.6447
-10.5 | -1.1341 | 0.01317 | -0.0124 | -86.1124
-10 | -1.0855 | 0.0125 | -0.0104 | -86.84
-9.5 | -1.0343 | 0.01192 | -0.009 | -86.7701
-9 | -0.9846 | 0.01114 | -0.0073 | -88.3842
-8.5 | -0.9305 | 0.01063 | -0.0064 | -87.5353
-8 | -0.8749 | 0.01018 | -0.0057 | -85.943
-7.5 | -0.8192 | 0.00971 | -0.0051 | -84.3666
-7 | -0.7626 | 0.00928 | -0.0047 | -82.1767
-6.5 | -0.7047 | 0.00895 | -0.0045 | -78.7374
-6 | -0.6471 | 0.00858 | -0.0043 | -75.4196
-5.5 | -0.5885 | 0.00828 | -0.0044 | -71.0749
-5 | -0.5298 | 0.00797 | -0.0045 | -66.4743
-4.5 | -0.4708 | 0.00769 | -0.0047 | -61.2224
-4 | -0.4123 | 0.00735 | -0.0049 | -56.0952
-3.5 | -0.3543 | 0.00688 | -0.0051 | -51.4971
-3 | -0.2972 | 0.00628 | -0.0053 | -47.3248
-2.5 | -0.2416 | 0.00537 | -0.0054 | -44.9907
-2 | -0.1837 | 0.00479 | -0.0058 | -38.3507
-1.5 | -0.1227 | 0.00466 | -0.0065 | -26.3305
-1 | -0.0615 | 0.00455 | -0.0072 | -13.5165
-0.5 | -0.0002 | 0.00448 | -0.0079 | -0.044643
0 | 0.0615 | 0.00448 | -0.0087 | 13.7277
0.5 | 0.1231 | 0.00451 | -0.0095 | 27.2949
1 | 0.1848 | 0.00453 | -0.0103 | 40.7947
1.5 | 0.2464 | 0.00455 | -0.011 | 54.1538
2 | 0.3078 | 0.00463 | -0.0118 | 66.4795
2.5 | 0.3693 | 0.00471 | -0.0125 | 78.4076
3 | 0.4293 | 0.00494 | -0.013 | 86.9028
3.5 | 0.4856 | 0.00565 | -0.0132 | 85.9469
4 | 0.5407 | 0.00647 | -0.0131 | 83.5703
4.5 | 0.596 | 0.00717 | -0.013 | 83.1241
5 | 0.6514 | 0.00778 | -0.0129 | 83.7275
5.5 | 0.7067 | 0.00836 | -0.0126 | 84.5335
6 | 0.7626 | 0.00882 | -0.0123 | 86.4626
6.5 | 0.819 | 0.00923 | -0.012 | 88.7324
7 | 0.875 | 0.00962 | -0.0117 | 90.9563
8 | 0.9837 | 0.01053 | -0.0103 | 93.4188
8.5 | 1.0354 | 0.01109 | -0.0091 | 93.3634
9 | 1.0863 | 0.01162 | -0.0078 | 93.4854
9.5 | 1.1348 | 0.01221 | -0.006 | 92.9402
10 | 1.1764 | 0.01302 | -0.0032 | 90.3533
10.5 | 1.2109 | 0.01368 | 0.0009 | 88.5161
11 | 1.2375 | 0.01453 | 0.006 | 85.1686
11.5 | 1.2583 | 0.01554 | 0.0116 | 80.9717
12 | 1.2956 | 0.01698 | 0.0132 | 76.3015
12.5 | 1.3197 | 0.01889 | 0.0166 | 69.8624
13 | 1.3478 | 0.02074 | 0.0192 | 64.9855
13.5 | 1.3729 | 0.02292 | 0.0217 | 59.8997
14 | 1.3955 | 0.02542 | 0.0239 | 54.8977
14.5 | 1.417 | 0.02815 | 0.0259 | 50.3375
15 | 1.4307 | 0.03163 | 0.0277 | 45.2324
15.5 | 1.4365 | 0.03599 | 0.0291 | 39.9139
16 | 1.4534 | 0.03972 | 0.0298 | 36.5911
16.5 | 1.4616 | 0.0445 | 0.0301 | 32.8449
17 | 1.4649 | 0.05007 | 0.0297 | 29.257
17.5 | 1.4672 | 0.05607 | 0.0286 | 26.1673
18 | 1.4625 | 0.06325 | 0.0267 | 23.1225
18.5 | 1.4578 | 0.07082 | 0.0241 | 20.5846
19 | 1.4436 | 0.08009 | 0.0202 | 18.0247
19.5 | 1.4201 | 0.09125 | 0.0145 | 15.5627
20 | 1.3859 | 0.10479 | 0.0068 | 13.2255

## 71. Re 4M Mach 0.50 (1)
BIGFOIL.COM POLAR EXPORT
NACA64-115 a=0.0
NACA64-115 a=0.0 |  |  |  | Cl Max: | 1.127 | at alpha= | 20 | deg
JavaFoil+Calcfoil stall+Eppler ext transition |  |  |  | L/D Max: | 96.123 | at alpha= | 3.5 | deg
Re: | 4000000 |  |  | Cd Min: | 0.0054 | at alpha= | -1 | deg
Mach: | 0.5 |  |  | Cl=0 at alpha= | -0.49296 | deg
|  |  |  | @ Cl=0.1, Cd= | 0.0054257
|  |  |  | @ Cl=0.4, Cd= | 0.0055784
|  |  |  | @ Cl=0.6, Cd= | 0.0063691
alpha (deg) | Cl | Cd | Cm | Cl/Cd
-20 | -1.078 | 0.16416 | 0.011 | -6.567
-19.5 | -1.055 | 0.15815 | 0.011 | -6.673
-19 | -1.026 | 0.1519 | 0.011 | -6.751
-18.5 | -0.996 | 0.14712 | 0.01 | -6.768
-18 | -0.969 | 0.14367 | 0.009 | -6.742
-17.5 | -0.941 | 0.13829 | 0.009 | -6.808
-17 | -0.916 | 0.13618 | 0.009 | -6.727
-16.5 | -0.886 | 0.13405 | 0.008 | -6.612
-16 | -0.859 | 0.12672 | 0.008 | -6.775
-15.5 | -0.831 | 0.12185 | 0.007 | -6.822
-15 | -0.805 | 0.11959 | 0.007 | -6.735
-14.5 | -0.777 | 0.11341 | 0.006 | -6.849
-14 | -0.748 | 0.10687 | 0.006 | -7.001
-13.5 | -0.721 | 0.10301 | 0.005 | -7
-13 | -0.694 | 0.10034 | 0.005 | -6.915
-12.5 | -0.666 | 0.0959 | 0.005 | -6.95
-12 | -0.638 | 0.0891 | 0.004 | -7.166
-11.5 | -0.611 | 0.07959 | 0.004 | -7.68
-11 | -0.584 | 0.07275 | 0.004 | -8.032
-10.5 | -0.557 | 0.06758 | 0.003 | -8.242
-10 | -0.528 | 0.07292 | 0.003 | -7.241
-9.5 | -0.501 | 0.06404 | 0.003 | -7.826
-9 | -0.477 | 0.0564 | 0.003 | -8.463
-8.5 | -0.445 | 0.06168 | 0.002 | -7.214
-8 | -0.82 | 0.01473 | 0.003 | -55.645
-7.5 | -0.835 | 0.01341 | 0.002 | -62.258
-7 | -0.81 | 0.01243 | 0.002 | -65.145
-6.5 | -0.771 | 0.01164 | 0.001 | -66.258
-6 | -0.723 | 0.01096 | 0 | -65.985
-5.5 | -0.67 | 0.01036 | 0 | -64.612
-5 | -0.614 | 0.00987 | -0.001 | -62.243
-4.5 | -0.551 | 0.00942 | -0.002 | -58.469
-4 | -0.485 | 0.00904 | -0.003 | -53.618
-3.5 | -0.418 | 0.00867 | -0.003 | -48.163
-3 | -0.35 | 0.00552 | -0.004 | -63.321
-2.5 | -0.28 | 0.00548 | -0.005 | -51.197
-2 | -0.211 | 0.00543 | -0.006 | -38.807
-1.5 | -0.141 | 0.00543 | -0.006 | -25.976
-1 | -0.071 | 0.0054 | -0.007 | -13.149
-0.5 | -0.001 | 0.00543 | -0.008 | -0.124
0 | 0.07 | 0.0054 | -0.009 | 12.896
0.5 | 0.14 | 0.00546 | -0.01 | 25.643
1 | 0.21 | 0.00544 | -0.01 | 38.624
1.5 | 0.281 | 0.0055 | -0.011 | 50.97
2 | 0.351 | 0.00555 | -0.012 | 63.193
2.5 | 0.42 | 0.00559 | -0.013 | 75.112
3 | 0.489 | 0.0057 | -0.013 | 85.721
3.5 | 0.557 | 0.0058 | -0.014 | 96.123
4 | 0.625 | 0.0067 | -0.015 | 93.192
4.5 | 0.691 | 0.00759 | -0.016 | 91.084
5 | 0.745 | 0.01062 | -0.016 | 70.152
5.5 | 0.804 | 0.01124 | -0.017 | 71.48
6 | 0.859 | 0.01195 | -0.018 | 71.875
6.5 | 0.909 | 0.01275 | -0.018 | 71.252
7 | 0.949 | 0.01365 | -0.019 | 69.513
7.5 | 0.975 | 0.01466 | -0.019 | 66.547
8 | 0.98 | 0.01605 | -0.02 | 61.056
8.5 | 0.935 | 0.01823 | -0.021 | 51.306
9 | 0.542 | 0.05274 | -0.015 | 10.267
9.5 | 0.655 | 0.02144 | -0.022 | 30.537
10 | 0.584 | 0.06581 | -0.013 | 8.877
10.5 | 0.609 | 0.07642 | -0.012 | 7.963
11 | 0.636 | 0.08194 | -0.012 | 7.762
11.5 | 0.665 | 0.07831 | -0.013 | 8.486
12 | 0.691 | 0.08588 | -0.013 | 8.048
12.5 | 0.717 | 0.09464 | -0.013 | 7.581
13 | 0.746 | 0.1053 | -0.014 | 7.085
13.5 | 0.772 | 0.10568 | -0.015 | 7.309
14 | 0.799 | 0.10784 | -0.015 | 7.413
14.5 | 0.829 | 0.11358 | -0.016 | 7.299
15 | 0.855 | 0.12046 | -0.016 | 7.097
15.5 | 0.882 | 0.12343 | -0.017 | 7.145
16 | 0.91 | 0.12979 | -0.018 | 7.008
16.5 | 0.94 | 0.13298 | -0.019 | 7.071
17 | 0.964 | 0.13523 | -0.019 | 7.132
17.5 | 0.991 | 0.13893 | -0.019 | 7.135
18 | 1.02 | 0.14329 | -0.02 | 7.119
18.5 | 1.051 | 0.14941 | -0.022 | 7.036
19 | 1.073 | 0.15019 | -0.021 | 7.146
19.5 | 1.1 | 0.15713 | -0.022 | 7
20 | 1.127 | 0.16494 | -0.022 | 6.833

## 72. Re 4M Mach 0.50 (2)
BIGFOIL.COM POLAR EXPORT
NACA64-115 a=0.0
NACA64-115 a=0.0 |  |  |  | Cl Max: | 1.1129 | at alpha= | 10 | deg
XFOIL ncrit=9 |  |  |  | L/D Max: | 94.3048 | at alpha= | 3 | deg
Re: | 4000000 |  |  | Cd Min: | 0.13272 | at alpha= | 15 | deg
Mach: | 0.5 |  |  | Cl=0 at alpha= | -0.50283 | deg
|  |  |  | @ Cl=0.1, Cd= | 0.004704
|  |  |  | @ Cl=0.4, Cd= | 0.0049167
|  |  |  | @ Cl=0.6, Cd= | 0.0071251
alpha (deg) | Cl | Cd | Cm | Cl/Cd
-14 | -0.7036 | 0.12941 | -0.0014 | -5.437
-13.5 | -0.7172 | 0.11644 | -0.0093 | -6.1594
-13 | -0.7369 | 0.10235 | -0.0185 | -7.1998
-12.5 | -0.7685 | 0.08604 | -0.029 | -8.9319
-12 | -0.7933 | 0.07158 | -0.0394 | -11.0827
-11.5 | -0.8223 | 0.05912 | -0.0478 | -13.909
-11 | -0.8566 | 0.04814 | -0.0535 | -17.7939
-10.5 | -0.8916 | 0.03874 | -0.0561 | -23.015
-10 | -0.9227 | 0.03085 | -0.0554 | -29.9092
-9.5 | -0.9481 | 0.02416 | -0.0517 | -39.2425
-9 | -0.9532 | 0.01943 | -0.0459 | -49.0582
-8.5 | -0.9419 | 0.01622 | -0.0394 | -58.0703
-8 | -0.927 | 0.0139 | -0.0317 | -66.6906
-7.5 | -0.9028 | 0.01244 | -0.0235 | -72.5723
-7 | -0.8535 | 0.01133 | -0.0187 | -75.331
-6.5 | -0.7966 | 0.01043 | -0.0152 | -76.3758
-6 | -0.7336 | 0.00979 | -0.0128 | -74.9336
-5.5 | -0.6677 | 0.00929 | -0.0111 | -71.873
-5 | -0.6019 | 0.00878 | -0.0098 | -68.5535
-4.5 | -0.5343 | 0.00839 | -0.0089 | -63.683
-4 | -0.4665 | 0.00804 | -0.0084 | -58.0224
-3.5 | -0.3995 | 0.00762 | -0.008 | -52.4278
-3 | -0.3345 | 0.00702 | -0.0076 | -47.6496
-2.5 | -0.2728 | 0.00604 | -0.0072 | -45.1656
-2 | -0.2106 | 0.00501 | -0.007 | -42.0359
-1.5 | -0.1406 | 0.00485 | -0.0076 | -28.9897
-1 | -0.0703 | 0.00473 | -0.0083 | -14.8626
-0.5 | 0.0004 | 0.00468 | -0.0091 | 0.08547
0 | 0.0715 | 0.0047 | -0.0099 | 15.2128
0.5 | 0.1423 | 0.00471 | -0.0108 | 30.2123
1 | 0.2135 | 0.00474 | -0.0116 | 45.0422
1.5 | 0.2842 | 0.00479 | -0.0124 | 59.3319
2 | 0.3552 | 0.00486 | -0.0131 | 73.0864
2.5 | 0.4263 | 0.00495 | -0.0138 | 86.1212
3 | 0.4951 | 0.00525 | -0.014 | 94.3048
3.5 | 0.5557 | 0.00631 | -0.0133 | 88.0666
4 | 0.6144 | 0.00739 | -0.0121 | 83.1394
4.5 | 0.6745 | 0.00822 | -0.0108 | 82.056
5 | 0.7338 | 0.00902 | -0.0091 | 81.3525
5.5 | 0.7962 | 0.00957 | -0.0074 | 83.1975
6 | 0.8573 | 0.01015 | -0.0053 | 84.4631
6.5 | 0.9155 | 0.01079 | -0.0025 | 84.8471
7 | 0.9684 | 0.01154 | 0.0013 | 83.9168
7.5 | 1.0026 | 0.01243 | 0.0079 | 80.6597
8 | 1.0303 | 0.01395 | 0.0144 | 73.8566
8.5 | 1.0612 | 0.01577 | 0.0198 | 67.2923
9 | 1.0863 | 0.01819 | 0.0251 | 59.7196
9.5 | 1.1072 | 0.02111 | 0.03 | 52.4491
10 | 1.1129 | 0.02512 | 0.0348 | 44.3033
10.5 | 1.1081 | 0.03004 | 0.0391 | 36.8875
11 | 1.0951 | 0.03666 | 0.0406 | 29.8718
11.5 | 1.0745 | 0.04448 | 0.0408 | 24.1569
12 | 1.0486 | 0.05367 | 0.0389 | 19.5379
12.5 | 1.0201 | 0.06426 | 0.0346 | 15.8746
13 | 0.9971 | 0.07549 | 0.0287 | 13.2084
13.5 | 0.971 | 0.08842 | 0.0207 | 10.9817
14 | 0.9457 | 0.10237 | 0.0116 | 9.2381
14.5 | 0.9174 | 0.11752 | 0.0015 | 7.8063
15 | 0.8912 | 0.13272 | -0.0084 | 6.7149

## 73. Re 5M Mach 0.00 (1)
BIGFOIL.COM POLAR EXPORT
NACA64-115 a=0.0
NACA64-115 a=0.0 |  |  |  | Cl Max: | 1.248 | at alpha= | 13.5 | deg
JavaFoil+Calcfoil stall+Eppler ext transition |  |  |  | L/D Max: | 93.468 | at alpha= | 4.5 | deg
Re: | 5000000 |  |  | Cd Min: | 0.00506 | at alpha= | 0 | deg
Mach: | 0 |  |  | Cl=0 at alpha= | -0.4918 | deg
|  |  |  | @ Cl=0.1, Cd= | 0.0050731
|  |  |  | @ Cl=0.4, Cd= | 0.005238
|  |  |  | @ Cl=0.6, Cd= | 0.0064251
alpha (deg) | Cl | Cd | Cm | Cl/Cd
-19 | -0.911 | 0.13619 | 0.01 | -6.692
-18.5 | -0.931 | 0.12631 | 0.009 | -7.369
-18 | -0.944 | 0.12253 | 0.009 | -7.707
-17.5 | -0.966 | 0.10927 | 0.009 | -8.841
-17 | -0.989 | 0.09569 | 0.01 | -10.335
-16.5 | -1.055 | 0.05786 | 0.011 | -18.239
-16 | -1.093 | 0.04188 | 0.011 | -26.105
-15.5 | -1.121 | 0.03208 | 0.011 | -34.95
-15 | -1.135 | 0.02756 | 0.01 | -41.19
-14.5 | -1.145 | 0.02389 | 0.01 | -47.926
-14 | -1.149 | 0.0215 | 0.009 | -53.411
-13.5 | -1.147 | 0.01956 | 0.009 | -58.641
-13 | -1.142 | 0.01778 | 0.008 | -64.241
-12.5 | -1.133 | 0.01631 | 0.008 | -69.453
-12 | -1.118 | 0.01519 | 0.007 | -73.623
-11.5 | -1.099 | 0.01431 | 0.007 | -76.803
-11 | -1.076 | 0.01345 | 0.006 | -80.014
-10.5 | -1.05 | 0.0127 | 0.006 | -82.634
-10 | -1.019 | 0.01199 | 0.005 | -84.994
-9.5 | -0.985 | 0.01142 | 0.005 | -86.214
-9 | -0.947 | 0.01092 | 0.004 | -86.707
-8.5 | -0.906 | 0.01013 | 0.003 | -89.43
-8 | -0.863 | 0.01022 | 0.003 | -84.505
-7.5 | -0.814 | 0.00967 | 0.002 | -84.164
-7 | -0.762 | 0.00937 | 0.002 | -81.317
-6.5 | -0.708 | 0.00906 | 0.001 | -78.134
-6 | -0.653 | 0.00876 | 0 | -74.57
-5.5 | -0.597 | 0.00846 | 0 | -70.55
-5 | -0.539 | 0.00824 | -0.001 | -65.43
-4.5 | -0.481 | 0.008 | -0.002 | -60.156
-4 | -0.423 | 0.00774 | -0.002 | -54.575
-3.5 | -0.363 | 0.0052 | -0.003 | -69.847
-3 | -0.303 | 0.00517 | -0.004 | -58.67
-2.5 | -0.243 | 0.00513 | -0.004 | -47.425
-2 | -0.183 | 0.00508 | -0.005 | -36.006
-1.5 | -0.122 | 0.00509 | -0.006 | -24.004
-1 | -0.061 | 0.0051 | -0.006 | -12.054
-0.5 | -0.001 | 0.00508 | -0.007 | -0.114
0 | 0.06 | 0.00506 | -0.008 | 11.916
0.5 | 0.121 | 0.00508 | -0.008 | 23.878
1 | 0.182 | 0.00511 | -0.009 | 35.659
1.5 | 0.243 | 0.00513 | -0.01 | 47.35
2 | 0.304 | 0.00514 | -0.01 | 59.07
2.5 | 0.364 | 0.00519 | -0.011 | 70.055
3 | 0.424 | 0.00527 | -0.012 | 80.501
3.5 | 0.484 | 0.00534 | -0.012 | 90.535
4 | 0.543 | 0.006 | -0.013 | 90.607
4.5 | 0.602 | 0.00644 | -0.014 | 93.468
5 | 0.66 | 0.00726 | -0.014 | 90.95
5.5 | 0.718 | 0.009 | -0.015 | 79.726
6 | 0.774 | 0.00937 | -0.016 | 82.659
6.5 | 0.83 | 0.00978 | -0.016 | 84.808
7 | 0.878 | 0.01002 | -0.017 | 87.58
7.5 | 0.926 | 0.01044 | -0.017 | 88.73
8 | 0.972 | 0.0109 | -0.018 | 89.191
8.5 | 1.016 | 0.01138 | -0.018 | 89.266
9 | 1.057 | 0.01195 | -0.019 | 88.422
9.5 | 1.095 | 0.01256 | -0.02 | 87.181
10 | 1.13 | 0.01319 | -0.02 | 85.665
10.5 | 1.16 | 0.01406 | -0.021 | 82.546
11 | 1.188 | 0.01491 | -0.021 | 79.655
11.5 | 1.211 | 0.01589 | -0.022 | 76.227
12 | 1.229 | 0.01688 | -0.022 | 72.817
12.5 | 1.24 | 0.01828 | -0.023 | 67.834
13 | 1.246 | 0.01964 | -0.023 | 63.441
13.5 | 1.248 | 0.02115 | -0.024 | 59.024
14 | 1.244 | 0.02308 | -0.024 | 53.918
14.5 | 1.237 | 0.02509 | -0.025 | 49.306
15 | 1.225 | 0.02735 | -0.025 | 44.803
15.5 | 1.208 | 0.03045 | -0.025 | 39.679
16 | 1.189 | 0.03354 | -0.026 | 35.441
16.5 | 1.158 | 0.04023 | -0.026 | 28.794
17 | 1.129 | 0.04619 | -0.026 | 24.45
17.5 | 1.096 | 0.05416 | -0.026 | 20.235
18 | 1.055 | 0.0672 | -0.025 | 15.697
18.5 | 1.006 | 0.08701 | -0.024 | 11.559

## 74. Re 5M Mach 0.00 (2)
BIGFOIL.COM POLAR EXPORT
NACA64-115 a=0.0
NACA64-115 a=0.0 |  |  |  | Cl Max: | 1.6194 | at alpha= | 20 | deg
XFOIL ncrit=9 |  |  |  | L/D Max: | 101.934 | at alpha= | 9.5 | deg
Re: | 5000000 |  |  | Cd Min: | 0.05443 | at alpha= | 20 | deg
Mach: | 0 |  |  | Cl=0 at alpha= | -0.49747 | deg
|  |  |  | @ Cl=0.1, Cd= | 0.00426
|  |  |  | @ Cl=0.4, Cd= | 0.0048898
|  |  |  | @ Cl=0.6, Cd= | 0.0070777
alpha (deg) | Cl | Cd | Cm | Cl/Cd
-20 | -1.5776 | 0.04876 | -0.0342 | -32.3544
-19.5 | -1.5722 | 0.04394 | -0.0351 | -35.7806
-19 | -1.5635 | 0.03972 | -0.0355 | -39.363
-18.5 | -1.5579 | 0.03549 | -0.0354 | -43.8969
-18 | -1.5521 | 0.03156 | -0.0346 | -49.1793
-17.5 | -1.5425 | 0.02819 | -0.0333 | -54.718
-17 | -1.5254 | 0.0256 | -0.0319 | -59.5859
-16.5 | -1.5072 | 0.02322 | -0.0302 | -64.9096
-16 | -1.4844 | 0.02131 | -0.0283 | -69.6574
-15.5 | -1.4606 | 0.0196 | -0.0261 | -74.5204
-15 | -1.4348 | 0.01813 | -0.0238 | -79.1395
-14.5 | -1.4082 | 0.01686 | -0.0211 | -83.5231
-14 | -1.3758 | 0.01579 | -0.019 | -87.1311
-13.5 | -1.3558 | 0.01511 | -0.0139 | -89.7287
-13 | -1.3275 | 0.01449 | -0.0098 | -91.6149
-12.5 | -1.2893 | 0.01374 | -0.0076 | -93.8355
-12 | -1.2484 | 0.01297 | -0.0057 | -96.2529
-11.5 | -1.2033 | 0.01235 | -0.0045 | -97.4332
-11 | -1.1557 | 0.01182 | -0.0036 | -97.775
-10.5 | -1.1062 | 0.01134 | -0.003 | -97.5485
-10 | -1.0553 | 0.01093 | -0.0026 | -96.5508
-9.5 | -1.0048 | 0.01041 | -0.0021 | -96.5226
-9 | -0.9529 | 0.00996 | -0.0018 | -95.6727
-8.5 | -0.8995 | 0.00959 | -0.0018 | -93.7956
-8 | -0.8453 | 0.00927 | -0.0018 | -91.1866
-7.5 | -0.7912 | 0.00889 | -0.0018 | -88.9989
-7 | -0.7363 | 0.00857 | -0.002 | -85.916
-6.5 | -0.6804 | 0.00831 | -0.0023 | -81.8773
-6 | -0.6248 | 0.008 | -0.0025 | -78.1
-5.5 | -0.5683 | 0.00777 | -0.0029 | -73.1403
-5 | -0.5119 | 0.00751 | -0.0032 | -68.1625
-4.5 | -0.455 | 0.00725 | -0.0036 | -62.7586
-4 | -0.3986 | 0.00693 | -0.004 | -57.518
-3.5 | -0.3423 | 0.00654 | -0.0044 | -52.3394
-3 | -0.2862 | 0.00609 | -0.0048 | -46.9951
-2 | -0.1761 | 0.00469 | -0.0055 | -37.548
-1 | -0.0591 | 0.00435 | -0.0069 | -13.5862
-0.5 | -0.0003 | 0.00428 | -0.0076 | -0.070093
0 | 0.0589 | 0.00426 | -0.0084 | 13.8263
0.5 | 0.1183 | 0.00426 | -0.0092 | 27.77
1 | 0.1776 | 0.0043 | -0.0099 | 41.3023
1.5 | 0.2367 | 0.00435 | -0.0107 | 54.4138
2 | 0.2958 | 0.00442 | -0.0114 | 66.9231
2.5 | 0.3545 | 0.00451 | -0.0122 | 78.6031
3 | 0.4108 | 0.00498 | -0.0126 | 82.49
4 | 0.5199 | 0.00626 | -0.0132 | 83.0511
4.5 | 0.5741 | 0.00685 | -0.0133 | 83.8102
5 | 0.6287 | 0.00733 | -0.0135 | 85.7708
6 | 0.7373 | 0.00822 | -0.0137 | 89.6959
6.5 | 0.792 | 0.00855 | -0.0139 | 92.6316
7 | 0.8463 | 0.00889 | -0.014 | 95.1969
7.5 | 0.8998 | 0.00926 | -0.014 | 97.1706
8 | 0.9532 | 0.00961 | -0.0139 | 99.1883
8.5 | 1.0053 | 0.01001 | -0.0137 | 100.4296
9 | 1.0563 | 0.01045 | -0.0133 | 101.0813
9.5 | 1.107 | 0.01086 | -0.0129 | 101.9337
10 | 1.1553 | 0.01137 | -0.0121 | 101.6095
10.5 | 1.2015 | 0.01194 | -0.011 | 100.6281
11 | 1.2474 | 0.01242 | -0.0099 | 100.4348
11.5 | 1.2897 | 0.01299 | -0.0082 | 99.2841
12 | 1.3244 | 0.01361 | -0.0052 | 97.3108
13 | 1.3737 | 0.0153 | 0.0032 | 89.7843
13.5 | 1.402 | 0.01641 | 0.006 | 85.4357
14 | 1.4296 | 0.01769 | 0.0085 | 80.814
14.5 | 1.4556 | 0.01919 | 0.0108 | 75.852
15 | 1.4791 | 0.02097 | 0.013 | 70.5341
15.5 | 1.5012 | 0.02297 | 0.0149 | 65.3548
16 | 1.5182 | 0.02547 | 0.0168 | 59.6074
16.5 | 1.5378 | 0.02789 | 0.0182 | 55.138
17 | 1.5575 | 0.03045 | 0.0193 | 51.1494
17.5 | 1.5739 | 0.03336 | 0.0202 | 47.1793
18 | 1.587 | 0.03679 | 0.0208 | 43.1367
18.5 | 1.601 | 0.0403 | 0.021 | 39.727
19 | 1.6104 | 0.04445 | 0.0209 | 36.2295
19.5 | 1.6177 | 0.04901 | 0.0204 | 33.0075
20 | 1.6194 | 0.05443 | 0.0194 | 29.752

## 75. Re 5M Mach 0.10 (1)
BIGFOIL.COM POLAR EXPORT
NACA64-115 a=0.0
NACA64-115 a=0.0 |  |  |  | Cl Max: | 1.236 | at alpha= | 13 | deg
JavaFoil+Calcfoil stall+Eppler ext transition |  |  |  | L/D Max: | 93.869 | at alpha= | 4.5 | deg
Re: | 5000000 |  |  | Cd Min: | 0.00507 | at alpha= | -0.5 | deg
Mach: | 0.1 |  |  | Cl=0 at alpha= | -0.49194 | deg
|  |  |  | @ Cl=0.1, Cd= | 0.0050928
|  |  |  | @ Cl=0.4, Cd= | 0.005234
|  |  |  | @ Cl=0.6, Cd= | 0.0064119
alpha (deg) | Cl | Cd | Cm | Cl/Cd
-18.5 | -0.882 | 0.13386 | 0.009 | -6.589
-18 | -0.9 | 0.12795 | 0.009 | -7.034
-17.5 | -0.921 | 0.11837 | 0.009 | -7.779
-17 | -0.942 | 0.10755 | 0.009 | -8.756
-16.5 | -0.991 | 0.07716 | 0.01 | -12.842
-16 | -1.052 | 0.04782 | 0.011 | -22
-15.5 | -1.086 | 0.03577 | 0.011 | -30.37
-15 | -1.107 | 0.02976 | 0.01 | -37.197
-14.5 | -1.121 | 0.02556 | 0.01 | -43.859
-14 | -1.13 | 0.0224 | 0.009 | -50.449
-13.5 | -1.131 | 0.0204 | 0.009 | -55.467
-13 | -1.131 | 0.01806 | 0.009 | -62.657
-12.5 | -1.124 | 0.01668 | 0.008 | -67.361
-12 | -1.112 | 0.01548 | 0.007 | -71.822
-11.5 | -1.095 | 0.01456 | 0.007 | -75.174
-11 | -1.074 | 0.01368 | 0.006 | -78.504
-10.5 | -1.048 | 0.01288 | 0.006 | -81.357
-10 | -1.019 | 0.01212 | 0.005 | -84.064
-9.5 | -0.985 | 0.01156 | 0.005 | -85.218
-9 | -0.948 | 0.01106 | 0.004 | -85.735
-8.5 | -0.908 | 0.00975 | 0.003 | -93.11
-8 | -0.866 | 0.01025 | 0.003 | -84.553
-7.5 | -0.817 | 0.00978 | 0.002 | -83.526
-7 | -0.765 | 0.00939 | 0.002 | -81.431
-6.5 | -0.711 | 0.00915 | 0.001 | -77.697
-6 | -0.656 | 0.00878 | 0 | -74.664
-5.5 | -0.599 | 0.00847 | 0 | -70.769
-5 | -0.542 | 0.00826 | -0.001 | -65.638
-4.5 | -0.484 | 0.00801 | -0.002 | -60.402
-4 | -0.425 | 0.00781 | -0.002 | -54.34
-3.5 | -0.365 | 0.00522 | -0.003 | -69.957
-3 | -0.305 | 0.00518 | -0.004 | -58.925
-2.5 | -0.244 | 0.00513 | -0.004 | -47.675
-2 | -0.184 | 0.00511 | -0.005 | -35.96
-1.5 | -0.123 | 0.00509 | -0.006 | -24.135
-1 | -0.062 | 0.0051 | -0.006 | -12.12
-0.5 | -0.001 | 0.00507 | -0.007 | -0.115
0 | 0.061 | 0.00508 | -0.008 | 11.921
0.5 | 0.122 | 0.0051 | -0.008 | 23.861
1 | 0.183 | 0.0051 | -0.009 | 35.862
1.5 | 0.244 | 0.00514 | -0.01 | 47.466
2 | 0.305 | 0.00514 | -0.01 | 59.412
2.5 | 0.366 | 0.0052 | -0.011 | 70.237
3 | 0.426 | 0.00526 | -0.012 | 80.992
3.5 | 0.486 | 0.00534 | -0.012 | 91.033
4 | 0.546 | 0.006 | -0.013 | 90.974
4.5 | 0.605 | 0.00645 | -0.014 | 93.869
5 | 0.664 | 0.00734 | -0.014 | 90.352
5.5 | 0.721 | 0.00901 | -0.015 | 80.026
6 | 0.778 | 0.00939 | -0.016 | 82.854
6.5 | 0.833 | 0.00988 | -0.016 | 84.297
7 | 0.881 | 0.01009 | -0.017 | 87.303
7.5 | 0.929 | 0.01052 | -0.017 | 88.353
8 | 0.975 | 0.01099 | -0.018 | 88.709
8.5 | 1.019 | 0.01149 | -0.019 | 88.629
9 | 1.059 | 0.01209 | -0.019 | 87.588
9.5 | 1.096 | 0.0127 | -0.02 | 86.323
10 | 1.13 | 0.01341 | -0.02 | 84.294
10.5 | 1.16 | 0.01417 | -0.021 | 81.862
11 | 1.186 | 0.01514 | -0.021 | 78.338
11.5 | 1.208 | 0.01616 | -0.022 | 74.739
12 | 1.224 | 0.01732 | -0.022 | 70.623
12.5 | 1.232 | 0.01866 | -0.023 | 66.036
13 | 1.236 | 0.0201 | -0.023 | 61.491
13.5 | 1.234 | 0.02169 | -0.024 | 56.9
14 | 1.227 | 0.02378 | -0.024 | 51.609
14.5 | 1.216 | 0.02595 | -0.025 | 46.85
15 | 1.2 | 0.02844 | -0.025 | 42.187
15.5 | 1.177 | 0.03235 | -0.025 | 36.383
16 | 1.154 | 0.03549 | -0.026 | 32.504
16.5 | 1.115 | 0.04409 | -0.026 | 25.299
17 | 1.079 | 0.05212 | -0.026 | 20.706
17.5 | 1.032 | 0.06676 | -0.025 | 15.462
18 | 0.969 | 0.09504 | -0.023 | 10.192

## 76. Re 5M Mach 0.10 (2)
BIGFOIL.COM POLAR EXPORT
NACA64-115 a=0.0
NACA64-115 a=0.0 |  |  |  | Cl Max: | 1.6036 | at alpha= | 19.5 | deg
XFOIL ncrit=9 |  |  |  | L/D Max: | 101.486 | at alpha= | 9.5 | deg
Re: | 5000000 |  |  | Cd Min: | 0.05946 | at alpha= | 20 | deg
Mach: | 0.1 |  |  | Cl=0 at alpha= | -0.49832 | deg
|  |  |  | @ Cl=0.1, Cd= | 0.00427
|  |  |  | @ Cl=0.4, Cd= | 0.004887
|  |  |  | @ Cl=0.6, Cd= | 0.0070805
alpha (deg) | Cl | Cd | Cm | Cl/Cd
-20 | -1.5537 | 0.05411 | -0.0351 | -28.7137
-19.5 | -1.5531 | 0.04837 | -0.0365 | -32.1087
-19 | -1.5487 | 0.04336 | -0.0374 | -35.7173
-18.5 | -1.5367 | 0.03938 | -0.0377 | -39.0223
-18 | -1.5364 | 0.03462 | -0.0373 | -44.379
-17.5 | -1.5328 | 0.0305 | -0.0363 | -50.2557
-17 | -1.518 | 0.02752 | -0.035 | -55.1599
-16.5 | -1.5028 | 0.02474 | -0.0332 | -60.7437
-16 | -1.4817 | 0.02255 | -0.0314 | -65.7073
-15.5 | -1.4589 | 0.02061 | -0.0292 | -70.786
-15 | -1.4338 | 0.01897 | -0.0268 | -75.5825
-13.5 | -1.3537 | 0.01549 | -0.0174 | -87.3919
-13 | -1.3288 | 0.01476 | -0.0128 | -90.0271
-12.5 | -1.2925 | 0.01413 | -0.0099 | -91.472
-12 | -1.2539 | 0.01326 | -0.0075 | -94.5626
-11.5 | -1.2099 | 0.01256 | -0.0059 | -96.3296
-11 | -1.1626 | 0.01198 | -0.0048 | -97.0451
-10.5 | -1.1131 | 0.01148 | -0.004 | -96.9599
-10 | -1.0621 | 0.01103 | -0.0034 | -96.2919
-9.5 | -1.0108 | 0.01055 | -0.0029 | -95.8104
-9 | -0.959 | 0.01005 | -0.0025 | -95.4229
-8.5 | -0.9054 | 0.00966 | -0.0023 | -93.7267
-8 | -0.8508 | 0.00932 | -0.0022 | -91.2876
-7.5 | -0.7962 | 0.00895 | -0.0022 | -88.9609
-7 | -0.741 | 0.00862 | -0.0023 | -85.9629
-6.5 | -0.6848 | 0.00835 | -0.0025 | -82.012
-6 | -0.6286 | 0.00803 | -0.0027 | -78.2814
-5.5 | -0.5718 | 0.00779 | -0.003 | -73.4018
-4.5 | -0.4577 | 0.00728 | -0.0037 | -62.8709
-4 | -0.4008 | 0.00697 | -0.0041 | -57.5036
-3.5 | -0.3443 | 0.00657 | -0.0045 | -52.4049
-2 | -0.1771 | 0.0047 | -0.0056 | -37.6809
-1.5 | -0.1187 | 0.00449 | -0.0062 | -26.4365
-1 | -0.0595 | 0.00436 | -0.007 | -13.6468
-0.5 | -0.0002 | 0.00428 | -0.0077 | -0.046729
0 | 0.0593 | 0.00427 | -0.0084 | 13.8876
0.5 | 0.1191 | 0.00427 | -0.0092 | 27.8923
1 | 0.1787 | 0.00431 | -0.01 | 41.4617
1.5 | 0.2382 | 0.00435 | -0.0108 | 54.7586
2.5 | 0.3568 | 0.00452 | -0.0122 | 78.9381
3 | 0.4133 | 0.005 | -0.0127 | 82.66
3.5 | 0.4685 | 0.00564 | -0.013 | 83.0674
4 | 0.5229 | 0.0063 | -0.0132 | 83
4.5 | 0.5775 | 0.00688 | -0.0133 | 83.939
5 | 0.6325 | 0.00737 | -0.0135 | 85.8209
5.5 | 0.6869 | 0.00786 | -0.0135 | 87.3919
6 | 0.7417 | 0.00826 | -0.0136 | 89.7942
6.5 | 0.7967 | 0.0086 | -0.0137 | 92.6395
7 | 0.8514 | 0.00894 | -0.0137 | 95.2349
7.5 | 0.9052 | 0.00933 | -0.0136 | 97.0204
8 | 0.959 | 0.00968 | -0.0135 | 99.0702
8.5 | 1.0112 | 0.0101 | -0.0132 | 100.1188
9 | 1.0627 | 0.01053 | -0.0127 | 100.9212
9.5 | 1.1133 | 0.01097 | -0.0122 | 101.4859
10 | 1.1612 | 0.01153 | -0.0112 | 100.7112
10.5 | 1.2079 | 0.01207 | -0.01 | 100.0746
11 | 1.2532 | 0.01259 | -0.0086 | 99.5393
11.5 | 1.2942 | 0.0132 | -0.0065 | 98.0455
12 | 1.3207 | 0.01387 | -0.0019 | 95.2199
13 | 1.3742 | 0.01574 | 0.0056 | 87.3062
13.5 | 1.4023 | 0.01697 | 0.0084 | 82.6341
14 | 1.4297 | 0.01838 | 0.0108 | 77.7856
14.5 | 1.4548 | 0.02006 | 0.0132 | 72.5224
15 | 1.4772 | 0.02204 | 0.0154 | 67.0236
15.5 | 1.4974 | 0.02431 | 0.0174 | 61.5961
16 | 1.5172 | 0.02675 | 0.019 | 56.7178
16.5 | 1.5359 | 0.02939 | 0.0204 | 52.2593
17 | 1.5537 | 0.03224 | 0.0215 | 48.1917
17.5 | 1.5691 | 0.03545 | 0.0223 | 44.2623
18 | 1.5809 | 0.0392 | 0.0227 | 40.3291
18.5 | 1.5935 | 0.04306 | 0.0228 | 37.0065
19 | 1.5989 | 0.04786 | 0.0224 | 33.4079
19.5 | 1.6036 | 0.05298 | 0.0216 | 30.268
20 | 1.5988 | 0.05946 | 0.0201 | 26.8887

## 77. Re 5M Mach 0.25 (1)
BIGFOIL.COM POLAR EXPORT
NACA64-115 a=0.0
NACA64-115 a=0.0 |  |  |  | Cl Max: | 1.175 | at alpha= | 11.5 | deg
JavaFoil+Calcfoil stall+Eppler ext transition |  |  |  | L/D Max: | 93.06 | at alpha= | 3.5 | deg
Re: | 5000000 |  |  | Cd Min: | 0.00511 | at alpha= | -1 | deg
Mach: | 0.25 |  |  | Cl=0 at alpha= | -0.49206 | deg
|  |  |  | @ Cl=0.1, Cd= | 0.005116
|  |  |  | @ Cl=0.4, Cd= | 0.005261
|  |  |  | @ Cl=0.6, Cd= | 0.006517
alpha (deg) | Cl | Cd | Cm | Cl/Cd
-17 | -0.633 | 0.13642 | 0.007 | -4.639
-16.5 | -0.679 | 0.12674 | 0.007 | -5.36
-16 | -0.723 | 0.11857 | 0.007 | -6.096
-15.5 | -0.763 | 0.10918 | 0.007 | -6.991
-15 | -0.797 | 0.10388 | 0.006 | -7.673
-14.5 | -0.835 | 0.09002 | 0.007 | -9.281
-14 | -0.91 | 0.05564 | 0.008 | -16.365
-13.5 | -0.99 | 0.02967 | 0.009 | -33.375
-13 | -1.027 | 0.0227 | 0.009 | -45.215
-12.5 | -1.041 | 0.02045 | 0.008 | -50.903
-12 | -1.052 | 0.01785 | 0.008 | -58.931
-11.5 | -1.052 | 0.01629 | 0.007 | -64.58
-11 | -1.045 | 0.01504 | 0.006 | -69.457
-10.5 | -1.031 | 0.01399 | 0.006 | -73.663
-10 | -1.01 | 0.01314 | 0.005 | -76.908
-9.5 | -0.984 | 0.01233 | 0.005 | -79.793
-9 | -0.952 | 0.01177 | 0.004 | -80.898
-8.5 | -0.916 | 0.01117 | 0.003 | -82.021
-8 | -0.875 | 0.01069 | 0.003 | -81.864
-7.5 | -0.833 | 0.01025 | 0.002 | -81.33
-7 | -0.781 | 0.00975 | 0.002 | -80.15
-6.5 | -0.727 | 0.00944 | 0.001 | -77.071
-6 | -0.672 | 0.00902 | 0 | -74.454
-5.5 | -0.614 | 0.00868 | 0 | -70.818
-5 | -0.556 | 0.00847 | -0.001 | -65.648
-4.5 | -0.496 | 0.00818 | -0.002 | -60.669
-4 | -0.436 | 0.00792 | -0.002 | -55.02
-3.5 | -0.375 | 0.00526 | -0.003 | -71.259
-3 | -0.313 | 0.0052 | -0.004 | -60.288
-2.5 | -0.251 | 0.00516 | -0.004 | -48.671
-2 | -0.189 | 0.00512 | -0.005 | -36.835
-1.5 | -0.126 | 0.00513 | -0.006 | -24.572
-1 | -0.063 | 0.00511 | -0.006 | -12.42
-0.5 | -0.001 | 0.00513 | -0.007 | -0.117
0 | 0.062 | 0.00511 | -0.008 | 12.185
0.5 | 0.125 | 0.00512 | -0.009 | 24.43
1 | 0.188 | 0.00514 | -0.009 | 36.578
1.5 | 0.251 | 0.00517 | -0.01 | 48.558
2 | 0.314 | 0.00518 | -0.011 | 60.561
2.5 | 0.376 | 0.00523 | -0.011 | 71.777
3 | 0.438 | 0.00531 | -0.012 | 82.41
3.5 | 0.499 | 0.00537 | -0.013 | 93.06
4 | 0.561 | 0.00614 | -0.013 | 91.281
4.5 | 0.621 | 0.00672 | -0.014 | 92.457
5 | 0.681 | 0.00804 | -0.015 | 84.653
5.5 | 0.74 | 0.00932 | -0.015 | 79.35
6 | 0.795 | 0.00908 | -0.016 | 87.5
6.5 | 0.847 | 0.01008 | -0.017 | 84.019
7 | 0.898 | 0.01052 | -0.017 | 85.34
7.5 | 0.945 | 0.01102 | -0.018 | 85.778
8 | 0.99 | 0.0116 | -0.018 | 85.359
8.5 | 1.031 | 0.01218 | -0.019 | 84.668
9 | 1.068 | 0.01285 | -0.02 | 83.069
9.5 | 1.1 | 0.01358 | -0.02 | 81.022
10 | 1.128 | 0.01444 | -0.021 | 78.089
10.5 | 1.149 | 0.01552 | -0.021 | 74.041
11 | 1.165 | 0.01683 | -0.022 | 69.209
11.5 | 1.175 | 0.01802 | -0.022 | 65.21
12 | 1.175 | 0.0196 | -0.023 | 59.947
12.5 | 1.164 | 0.02143 | -0.023 | 54.309
13 | 1.145 | 0.02341 | -0.024 | 48.9
13.5 | 1.114 | 0.02666 | -0.024 | 41.78
14 | 1.075 | 0.03063 | -0.024 | 35.083
14.5 | 1.023 | 0.03697 | -0.024 | 27.677
15 | 0.965 | 0.04476 | -0.024 | 21.569
15.5 | 0.832 | 0.10002 | -0.018 | 8.322
16 | 0.773 | 0.11458 | -0.017 | 6.748
16.5 | 0.717 | 0.12394 | -0.017 | 5.785

## 78. Re 5M Mach 0.25 (2)
BIGFOIL.COM POLAR EXPORT
NACA64-115 a=0.0
NACA64-115 a=0.0 |  |  |  | Cl Max: | 1.5169 | at alpha= | 17.5 | deg
XFOIL ncrit=9 |  |  |  | L/D Max: | 98.8718 | at alpha= | 9 | deg
Re: | 5000000 |  |  | Cd Min: | 0.12289 | at alpha= | -20 | deg
Mach: | 0.25 |  |  | Cl=0 at alpha= | -0.49919 | deg
|  |  |  | @ Cl=0.1, Cd= | 0.0043162
|  |  |  | @ Cl=0.4, Cd= | 0.0048434
|  |  |  | @ Cl=0.6, Cd= | 0.0071233
alpha (deg) | Cl | Cd | Cm | Cl/Cd
-20 | -1.2074 | 0.12289 | -0.0035 | -9.825
-19.5 | -1.2774 | 0.10142 | -0.0181 | -12.5951
-19 | -1.33 | 0.08432 | -0.0291 | -15.7732
-18.5 | -1.3669 | 0.07116 | -0.0366 | -19.2088
-18 | -1.3847 | 0.0616 | -0.0411 | -22.4789
-17.5 | -1.4141 | 0.05159 | -0.0449 | -27.4104
-17 | -1.4268 | 0.04422 | -0.0465 | -32.2659
-16.5 | -1.4375 | 0.0377 | -0.0469 | -38.13
-16 | -1.4349 | 0.0329 | -0.046 | -43.614
-15.5 | -1.4242 | 0.02908 | -0.0445 | -48.9752
-15 | -1.4068 | 0.02599 | -0.0426 | -54.1285
-14.5 | -1.389 | 0.02315 | -0.0401 | -60
-13.5 | -1.3387 | 0.01885 | -0.0348 | -71.0186
-13 | -1.315 | 0.0174 | -0.0305 | -75.5747
-12.5 | -1.2883 | 0.0161 | -0.0263 | -80.0186
-12 | -1.2629 | 0.01497 | -0.0213 | -84.3621
-11.5 | -1.2331 | 0.01417 | -0.0162 | -87.0219
-11 | -1.1946 | 0.01313 | -0.0128 | -90.9825
-10.5 | -1.1477 | 0.01238 | -0.0106 | -92.706
-10 | -1.0971 | 0.01176 | -0.0089 | -93.2908
-9.5 | -1.0445 | 0.01121 | -0.0076 | -93.1757
-9 | -0.9903 | 0.01072 | -0.0065 | -92.3787
-8.5 | -0.9368 | 0.01012 | -0.0055 | -92.5692
-8 | -0.8807 | 0.00968 | -0.0049 | -90.9814
-7.5 | -0.8235 | 0.00931 | -0.0045 | -88.4533
-7 | -0.7664 | 0.00889 | -0.0041 | -86.2092
-6.5 | -0.7084 | 0.00856 | -0.004 | -82.757
-6 | -0.6497 | 0.00827 | -0.004 | -78.5611
-5.5 | -0.5911 | 0.00794 | -0.004 | -74.4458
-5 | -0.5319 | 0.00769 | -0.0042 | -69.1678
-4.5 | -0.4726 | 0.00743 | -0.0044 | -63.607
-4 | -0.4134 | 0.00713 | -0.0047 | -57.9804
-3.5 | -0.355 | 0.00671 | -0.005 | -52.9061
-3 | -0.2966 | 0.00626 | -0.0053 | -47.3802
-2.5 | -0.2398 | 0.00554 | -0.0055 | -43.2852
-2 | -0.183 | 0.00477 | -0.0058 | -38.3648
-1.5 | -0.1226 | 0.00451 | -0.0065 | -27.184
-1 | -0.0614 | 0.0044 | -0.0072 | -13.9545
-0.5 | -0.0001 | 0.00431 | -0.0079 | -0.023202
0 | 0.0614 | 0.00431 | -0.0087 | 14.2459
0.5 | 0.1233 | 0.00432 | -0.0095 | 28.5417
1 | 0.185 | 0.00434 | -0.0103 | 42.6267
1.5 | 0.2467 | 0.0044 | -0.0111 | 56.0682
2 | 0.3081 | 0.00446 | -0.0118 | 69.0807
2.5 | 0.3694 | 0.00457 | -0.0125 | 80.8315
3 | 0.4276 | 0.00509 | -0.0129 | 84.0079
3.5 | 0.4843 | 0.00574 | -0.0131 | 84.3728
4 | 0.5402 | 0.00646 | -0.0132 | 83.6223
4.5 | 0.5963 | 0.00709 | -0.0131 | 84.1044
5 | 0.6529 | 0.0076 | -0.0131 | 85.9079
5.5 | 0.7089 | 0.00812 | -0.0129 | 87.303
6 | 0.7659 | 0.00851 | -0.0128 | 90
6.5 | 0.8227 | 0.00889 | -0.0126 | 92.5422
7 | 0.8792 | 0.00926 | -0.0123 | 94.946
7.5 | 0.9351 | 0.00966 | -0.0118 | 96.8012
8 | 0.9897 | 0.01011 | -0.0111 | 97.8932
8.5 | 1.043 | 0.0106 | -0.0102 | 98.3962
9 | 1.0955 | 0.01108 | -0.009 | 98.8718
9.5 | 1.1443 | 0.01171 | -0.0073 | 97.7199
10 | 1.1917 | 0.01232 | -0.0053 | 96.7289
10.5 | 1.2354 | 0.01297 | -0.0028 | 95.2506
11 | 1.2631 | 0.01371 | 0.0025 | 92.1298
11.5 | 1.2864 | 0.01478 | 0.0078 | 87.0365
12.5 | 1.346 | 0.01731 | 0.0146 | 77.7585
13 | 1.3745 | 0.019 | 0.0175 | 72.3421
13.5 | 1.4005 | 0.021 | 0.0203 | 66.6905
14 | 1.4238 | 0.02333 | 0.0229 | 61.0287
14.5 | 1.439 | 0.02638 | 0.0254 | 54.5489
15 | 1.4574 | 0.0294 | 0.0273 | 49.5714
15.5 | 1.4768 | 0.03251 | 0.0288 | 45.426
16 | 1.4941 | 0.036 | 0.03 | 41.5028
16.5 | 1.5042 | 0.04035 | 0.0307 | 37.2788
17 | 1.5115 | 0.04526 | 0.0309 | 33.3959
17.5 | 1.5169 | 0.05063 | 0.0305 | 29.9605
18 | 1.516 | 0.05699 | 0.0294 | 26.6012
18.5 | 1.5035 | 0.06508 | 0.027 | 23.1023
19 | 1.4912 | 0.07366 | 0.0238 | 20.2444
19.5 | 1.4725 | 0.08366 | 0.0192 | 17.601
20 | 1.4525 | 0.09449 | 0.0136 | 15.372

## 79. Re 5M Mach 0.50 (1)
BIGFOIL.COM POLAR EXPORT
NACA64-115 a=0.0
NACA64-115 a=0.0 |  |  |  | Cl Max: | 1.13 | at alpha= | 20 | deg
JavaFoil+Calcfoil stall+Eppler ext transition |  |  |  | L/D Max: | 90.279 | at alpha= | 4 | deg
Re: | 5000000 |  |  | Cd Min: | 0.00525 | at alpha= | -1 | deg
Mach: | 0.5 |  |  | Cl=0 at alpha= | -0.49296 | deg
|  |  |  | @ Cl=0.1, Cd= | 0.0052586
|  |  |  | @ Cl=0.4, Cd= | 0.0054423
|  |  |  | @ Cl=0.6, Cd= | 0.0066626
alpha (deg) | Cl | Cd | Cm | Cl/Cd
-20 | -1.079 | 0.1592 | 0.011 | -6.775
-19.5 | -1.057 | 0.15494 | 0.011 | -6.822
-19 | -1.027 | 0.14666 | 0.011 | -7
-18.5 | -0.996 | 0.14228 | 0.01 | -7.001
-18 | -0.969 | 0.1388 | 0.009 | -6.981
-17.5 | -0.942 | 0.13547 | 0.009 | -6.953
-17 | -0.918 | 0.13294 | 0.009 | -6.905
-16.5 | -0.888 | 0.12886 | 0.008 | -6.887
-16 | -0.859 | 0.12339 | 0.008 | -6.96
-15.5 | -0.831 | 0.11786 | 0.007 | -7.054
-15 | -0.806 | 0.11787 | 0.007 | -6.84
-14.5 | -0.778 | 0.10916 | 0.007 | -7.123
-14 | -0.749 | 0.1042 | 0.006 | -7.184
-13.5 | -0.721 | 0.1003 | 0.006 | -7.192
-13 | -0.694 | 0.09783 | 0.005 | -7.096
-12.5 | -0.667 | 0.09429 | 0.005 | -7.072
-12 | -0.639 | 0.08616 | 0.004 | -7.417
-11.5 | -0.612 | 0.07817 | 0.004 | -7.829
-11 | -0.586 | 0.07034 | 0.004 | -8.333
-10.5 | -0.561 | 0.06459 | 0.004 | -8.686
-10 | -0.528 | 0.07206 | 0.003 | -7.33
-9.5 | -0.502 | 0.06325 | 0.003 | -7.938
-9 | -0.553 | 0.01993 | 0.004 | -27.755
-8.5 | -0.445 | 0.06058 | 0.002 | -7.348
-8 | -0.822 | 0.01409 | 0.003 | -58.33
-7.5 | -0.837 | 0.01285 | 0.002 | -65.108
-7 | -0.812 | 0.01193 | 0.002 | -68.038
-6.5 | -0.773 | 0.01118 | 0.001 | -69.111
-6 | -0.725 | 0.01056 | 0 | -68.663
-5.5 | -0.671 | 0.0092 | 0 | -72.927
-5 | -0.614 | 0.00946 | -0.001 | -64.903
-4.5 | -0.551 | 0.00905 | -0.002 | -60.87
-4 | -0.485 | 0.0087 | -0.003 | -55.745
-3.5 | -0.418 | 0.00832 | -0.003 | -50.202
-3 | -0.35 | 0.00538 | -0.004 | -64.922
-2.5 | -0.28 | 0.0053 | -0.005 | -52.889
-2 | -0.211 | 0.00526 | -0.006 | -40.102
-1.5 | -0.141 | 0.00528 | -0.006 | -26.706
-1 | -0.071 | 0.00525 | -0.007 | -13.509
-0.5 | -0.001 | 0.00527 | -0.008 | -0.127
0 | 0.07 | 0.00525 | -0.009 | 13.259
0.5 | 0.14 | 0.00527 | -0.01 | 26.56
1 | 0.21 | 0.00529 | -0.01 | 39.764
1.5 | 0.281 | 0.00532 | -0.011 | 52.756
2 | 0.351 | 0.00535 | -0.012 | 65.569
2.5 | 0.42 | 0.00548 | -0.013 | 76.522
3 | 0.489 | 0.00554 | -0.013 | 88.18
3.5 | 0.557 | 0.00622 | -0.014 | 89.545
4 | 0.625 | 0.00692 | -0.015 | 90.279
4.5 | 0.691 | 0.00807 | -0.016 | 85.625
5 | 0.746 | 0.01023 | -0.016 | 72.982
5.5 | 0.805 | 0.01082 | -0.017 | 74.442
6 | 0.861 | 0.01149 | -0.018 | 74.899
6.5 | 0.911 | 0.01225 | -0.018 | 74.324
7 | 0.951 | 0.0131 | -0.019 | 72.568
7.5 | 0.978 | 0.01406 | -0.02 | 69.545
8 | 0.982 | 0.01537 | -0.02 | 63.898
8.5 | 0.937 | 0.01743 | -0.021 | 53.781
9 | 0.618 | 0.02158 | -0.021 | 28.664
9.5 | 0.657 | 0.02037 | -0.022 | 32.242
10 | 0.669 | 0.02693 | -0.022 | 24.855
10.5 | 0.609 | 0.07311 | -0.012 | 8.327
11 | 0.637 | 0.08024 | -0.012 | 7.933
11.5 | 0.671 | 0.07351 | -0.015 | 9.134
12 | 0.692 | 0.08394 | -0.014 | 8.246
12.5 | 0.718 | 0.09273 | -0.014 | 7.746
13 | 0.747 | 0.10128 | -0.015 | 7.375
13.5 | 0.773 | 0.10288 | -0.015 | 7.512
14 | 0.8 | 0.10534 | -0.015 | 7.593
14.5 | 0.832 | 0.10969 | -0.017 | 7.582
15 | 0.855 | 0.11731 | -0.017 | 7.289
15.5 | 0.882 | 0.12016 | -0.017 | 7.342
16 | 0.911 | 0.12581 | -0.018 | 7.242
16.5 | 0.942 | 0.1292 | -0.02 | 7.293
17 | 0.965 | 0.13038 | -0.019 | 7.4
17.5 | 0.992 | 0.13521 | -0.02 | 7.334
18 | 1.022 | 0.13802 | -0.021 | 7.404
18.5 | 1.055 | 0.14322 | -0.023 | 7.37
19 | 1.074 | 0.1473 | -0.022 | 7.292
19.5 | 1.101 | 0.15282 | -0.022 | 7.203
20 | 1.13 | 0.15685 | -0.023 | 7.207

## 80. Re 5M Mach 0.50 (2)
BIGFOIL.COM POLAR EXPORT
NACA64-115 a=0.0
NACA64-115 a=0.0 |  |  |  | Cl Max: | 1.1367 | at alpha= | 10 | deg
XFOIL ncrit=9 |  |  |  | L/D Max: | 89.6802 | at alpha= | 6.5 | deg
Re: | 5000000 |  |  | Cd Min: | 0.12983 | at alpha= | 15 | deg
Mach: | 0.5 |  |  | Cl=0 at alpha= | -0.50354 | deg
|  |  |  | @ Cl=0.1, Cd= | 0.004482
|  |  |  | @ Cl=0.4, Cd= | 0.0047309
|  |  |  | @ Cl=0.6, Cd= | 0.0070966
alpha (deg) | Cl | Cd | Cm | Cl/Cd
-14 | -0.724 | 0.12632 | -0.0031 | -5.7315
-13.5 | -0.7542 | 0.11006 | -0.0141 | -6.8526
-13 | -0.7762 | 0.09579 | -0.0234 | -8.1031
-12.5 | -0.8028 | 0.08029 | -0.0338 | -9.9988
-12 | -0.8254 | 0.06717 | -0.0432 | -12.2882
-11.5 | -0.8512 | 0.05578 | -0.0504 | -15.2599
-11 | -0.8837 | 0.04548 | -0.0551 | -19.4305
-10.5 | -0.9145 | 0.03679 | -0.0569 | -24.8573
-10 | -0.9407 | 0.02951 | -0.0556 | -31.8773
-9.5 | -0.9633 | 0.02319 | -0.0514 | -41.5395
-9 | -0.9731 | 0.01833 | -0.045 | -53.0878
-8.5 | -0.9689 | 0.01503 | -0.0374 | -64.4644
-8 | -0.9606 | 0.01293 | -0.0278 | -74.2923
-7.5 | -0.922 | 0.01161 | -0.0213 | -79.4143
-7 | -0.8665 | 0.01067 | -0.0172 | -81.209
-6.5 | -0.8045 | 0.00996 | -0.0142 | -80.7731
-6 | -0.7406 | 0.00932 | -0.0119 | -79.4635
-5.5 | -0.6736 | 0.00884 | -0.0104 | -76.1991
-5 | -0.606 | 0.00841 | -0.0092 | -72.0571
-4.5 | -0.5377 | 0.00807 | -0.0085 | -66.6295
-4 | -0.4693 | 0.00773 | -0.0081 | -60.7115
-3.5 | -0.4012 | 0.00738 | -0.0078 | -54.3631
-3 | -0.3351 | 0.00686 | -0.0075 | -48.8484
-2.5 | -0.2709 | 0.00611 | -0.0073 | -44.3372
-2 | -0.2087 | 0.00509 | -0.0071 | -41.002
-1.5 | -0.1405 | 0.00468 | -0.0075 | -30.0214
-1 | -0.0701 | 0.00456 | -0.0083 | -15.3728
-0.5 | 0.0005 | 0.00449 | -0.0091 | 0.11136
0 | 0.0715 | 0.00447 | -0.0099 | 15.9955
1 | 0.2137 | 0.00453 | -0.0117 | 47.1744
1.5 | 0.285 | 0.00457 | -0.0125 | 62.3632
2 | 0.3559 | 0.00465 | -0.0132 | 76.5376
2.5 | 0.4268 | 0.00478 | -0.0139 | 89.2887
3 | 0.4916 | 0.00549 | -0.0137 | 89.5446
4 | 0.6144 | 0.00731 | -0.0122 | 84.0492
4.5 | 0.6765 | 0.00803 | -0.0111 | 84.2466
5 | 0.738 | 0.00871 | -0.0096 | 84.7302
5.5 | 0.8021 | 0.00921 | -0.0082 | 87.0901
6 | 0.8653 | 0.00972 | -0.0063 | 89.0226
6.5 | 0.9255 | 0.01032 | -0.0038 | 89.6802
7 | 0.9826 | 0.01098 | -0.0005 | 89.49
7.5 | 1.025 | 0.0118 | 0.0052 | 86.8644
8 | 1.0549 | 0.01298 | 0.0122 | 81.2712
8.5 | 1.0871 | 0.01458 | 0.018 | 74.561
9 | 1.1138 | 0.01677 | 0.0236 | 66.4162
9.5 | 1.1318 | 0.01973 | 0.0291 | 57.3644
10 | 1.1367 | 0.02371 | 0.0343 | 47.9418
10.5 | 1.1314 | 0.02862 | 0.0389 | 39.5318
11 | 1.1151 | 0.03465 | 0.0423 | 32.1818
13 | 1.0104 | 0.07365 | 0.0303 | 13.7189
13.5 | 0.979 | 0.087 | 0.0221 | 11.2529
14 | 0.9547 | 0.10073 | 0.013 | 9.4778
14.5 | 0.9297 | 0.11532 | 0.0034 | 8.0619
15 | 0.9073 | 0.12983 | -0.0061 | 6.9884

## 81. Re 6M Mach 0.00 (1)
BIGFOIL.COM POLAR EXPORT
NACA64-115 a=0.0
NACA64-115 a=0.0 |  |  |  | Cl Max: | 1.251 | at alpha= | 13.5 | deg
JavaFoil+Calcfoil stall+Eppler ext transition |  |  |  | L/D Max: | 92.367 | at alpha= | 8.5 | deg
Re: | 6000000 |  |  | Cd Min: | 0.00495 | at alpha= | 0 | deg
Mach: | 0 |  |  | Cl=0 at alpha= | -0.4918 | deg
|  |  |  | @ Cl=0.1, Cd= | 0.0049762
|  |  |  | @ Cl=0.4, Cd= | 0.005152
|  |  |  | @ Cl=0.6, Cd= | 0.006709
alpha (deg) | Cl | Cd | Cm | Cl/Cd
-19 | -0.915 | 0.13158 | 0.01 | -6.951
-18.5 | -0.934 | 0.12248 | 0.01 | -7.628
-18 | -0.95 | 0.11698 | 0.009 | -8.117
-17.5 | -0.974 | 0.10207 | 0.01 | -9.546
-17 | -1.018 | 0.07552 | 0.011 | -13.481
-16.5 | -1.075 | 0.04787 | 0.011 | -22.45
-16 | -1.1 | 0.03861 | 0.011 | -28.503
-15.5 | -1.128 | 0.02949 | 0.011 | -38.266
-15 | -1.14 | 0.02577 | 0.01 | -44.257
-14.5 | -1.149 | 0.02254 | 0.01 | -50.997
-14 | -1.152 | 0.02042 | 0.01 | -56.402
-13.5 | -1.15 | 0.01863 | 0.009 | -61.725
-13 | -1.145 | 0.01699 | 0.009 | -67.393
-12.5 | -1.135 | 0.01562 | 0.008 | -72.687
-12 | -1.121 | 0.01458 | 0.007 | -76.863
-11.5 | -1.101 | 0.01375 | 0.007 | -80.085
-11 | -1.079 | 0.01297 | 0.006 | -83.157
-10.5 | -1.052 | 0.01225 | 0.006 | -85.854
-10 | -1.021 | 0.01157 | 0.005 | -88.234
-9.5 | -0.986 | 0.01105 | 0.005 | -89.248
-9 | -0.949 | 0.00965 | 0.004 | -98.328
-8.5 | -0.91 | 0.01026 | 0.003 | -88.697
-8 | -0.863 | 0.00988 | 0.003 | -87.363
-7.5 | -0.814 | 0.00941 | 0.002 | -86.508
-7 | -0.762 | 0.00913 | 0.002 | -83.481
-6.5 | -0.708 | 0.00883 | 0.001 | -80.2
-6 | -0.653 | 0.00852 | 0 | -76.614
-5.5 | -0.597 | 0.00826 | 0 | -72.248
-5 | -0.539 | 0.00799 | -0.001 | -67.531
-4.5 | -0.481 | 0.00779 | -0.002 | -61.798
-4 | -0.423 | 0.00756 | -0.002 | -55.899
-3.5 | -0.363 | 0.00557 | -0.003 | -65.185
-3 | -0.303 | 0.00508 | -0.004 | -59.692
-2.5 | -0.243 | 0.00501 | -0.004 | -48.562
-2 | -0.183 | 0.00499 | -0.005 | -36.612
-1.5 | -0.122 | 0.00497 | -0.006 | -24.567
-1 | -0.061 | 0.00497 | -0.006 | -12.371
-0.5 | -0.001 | 0.00497 | -0.007 | -0.117
0 | 0.06 | 0.00495 | -0.008 | 12.183
0.5 | 0.121 | 0.00499 | -0.008 | 24.277
1 | 0.182 | 0.005 | -0.009 | 36.441
1.5 | 0.243 | 0.00499 | -0.01 | 48.719
2 | 0.304 | 0.00505 | -0.01 | 60.106
2.5 | 0.364 | 0.00511 | -0.011 | 71.175
3 | 0.424 | 0.00518 | -0.012 | 81.783
3.5 | 0.484 | 0.00574 | -0.012 | 84.28
4 | 0.543 | 0.00611 | -0.013 | 88.895
4.5 | 0.602 | 0.00673 | -0.014 | 89.512
5 | 0.66 | 0.00762 | -0.014 | 86.632
5.5 | 0.718 | 0.00871 | -0.015 | 82.372
6 | 0.774 | 0.00904 | -0.016 | 85.654
6.5 | 0.83 | 0.00945 | -0.016 | 87.797
7 | 0.883 | 0.00993 | -0.017 | 88.896
7.5 | 0.928 | 0.01014 | -0.017 | 91.536
8 | 0.974 | 0.01057 | -0.018 | 92.15
8.5 | 1.018 | 0.01102 | -0.019 | 92.367
9 | 1.059 | 0.01157 | -0.019 | 91.481
9.5 | 1.097 | 0.01213 | -0.02 | 90.449
10 | 1.132 | 0.01272 | -0.02 | 88.948
10.5 | 1.162 | 0.01355 | -0.021 | 85.783
11 | 1.19 | 0.01435 | -0.021 | 82.903
11.5 | 1.214 | 0.01528 | -0.022 | 79.4
12 | 1.232 | 0.01622 | -0.022 | 75.916
12.5 | 1.242 | 0.01755 | -0.023 | 70.779
13 | 1.249 | 0.01884 | -0.023 | 66.291
13.5 | 1.251 | 0.02026 | -0.024 | 61.715
14 | 1.247 | 0.02208 | -0.024 | 56.481
14.5 | 1.24 | 0.02397 | -0.025 | 51.729
15 | 1.229 | 0.02609 | -0.025 | 47.085
15.5 | 1.212 | 0.02893 | -0.025 | 41.888
16 | 1.193 | 0.03177 | -0.026 | 37.541
16.5 | 1.164 | 0.03763 | -0.026 | 30.928
17 | 1.136 | 0.04277 | -0.026 | 26.56
17.5 | 1.102 | 0.05092 | -0.026 | 21.631
18 | 1.066 | 0.05978 | -0.026 | 17.837
18.5 | 1.03 | 0.07009 | -0.026 | 14.692

## 82. Re 6M Mach 0.00 (2)
BIGFOIL.COM POLAR EXPORT
NACA64-115 a=0.0
NACA64-115 a=0.0 |  |  |  | Cl Max: | 1.6401 | at alpha= | 19.5 | deg
XFOIL ncrit=9 |  |  |  | L/D Max: | 105.914 | at alpha= | 9.5 | deg
Re: | 6000000 |  |  | Cd Min: | 0.05192 | at alpha= | 20 | deg
Mach: | 0 |  |  | Cl=0 at alpha= | -0.49916 | deg
|  |  |  | @ Cl=0.1, Cd= | 0.0041569
|  |  |  | @ Cl=0.4, Cd= | 0.0050394
|  |  |  | @ Cl=0.6, Cd= | 0.006969
alpha (deg) | Cl | Cd | Cm | Cl/Cd
-20 | -1.6255 | 0.04347 | -0.0352 | -37.3936
-19.5 | -1.6153 | 0.03945 | -0.0355 | -40.9455
-19 | -1.6068 | 0.0355 | -0.0354 | -45.262
-18.5 | -1.5892 | 0.03259 | -0.035 | -48.7634
-18 | -1.573 | 0.02972 | -0.0342 | -52.9273
-17.5 | -1.5559 | 0.02704 | -0.033 | -57.5407
-17 | -1.5394 | 0.02448 | -0.0314 | -62.884
-16.5 | -1.5253 | 0.02191 | -0.0291 | -69.6166
-16 | -1.5051 | 0.01993 | -0.0268 | -75.5193
-15.5 | -1.4812 | 0.01834 | -0.0244 | -80.7634
-15 | -1.4557 | 0.01698 | -0.0217 | -85.7303
-14.5 | -1.4293 | 0.01582 | -0.0187 | -90.3477
-14 | -1.4043 | 0.01506 | -0.0147 | -93.247
-13.5 | -1.3809 | 0.01437 | -0.0099 | -96.096
-13 | -1.3425 | 0.01376 | -0.0076 | -97.5654
-12.5 | -1.2996 | 0.01318 | -0.0061 | -98.6039
-12 | -1.2547 | 0.01261 | -0.0048 | -99.5004
-11.5 | -1.21 | 0.01191 | -0.0035 | -101.5953
-11 | -1.1621 | 0.01136 | -0.0027 | -102.2975
-10.5 | -1.1122 | 0.01089 | -0.0021 | -102.1304
-10 | -1.0609 | 0.01047 | -0.0018 | -101.3276
-9.5 | -1.0084 | 0.0101 | -0.0016 | -99.8416
-9 | -0.9565 | 0.00962 | -0.0013 | -99.4283
-8.5 | -0.9031 | 0.00924 | -0.0013 | -97.7381
-8 | -0.8486 | 0.00893 | -0.0013 | -95.028
-7.5 | -0.7936 | 0.00864 | -0.0015 | -91.8519
-7 | -0.7387 | 0.00829 | -0.0016 | -89.1074
-6.5 | -0.6827 | 0.00803 | -0.0019 | -85.0187
-6 | -0.6266 | 0.00777 | -0.0022 | -80.6435
-5.5 | -0.5701 | 0.00752 | -0.0026 | -75.8112
-5 | -0.5132 | 0.00728 | -0.003 | -70.4945
-4.5 | -0.4562 | 0.00706 | -0.0035 | -64.6176
-4 | -0.3993 | 0.00678 | -0.0039 | -58.8938
-3.5 | -0.3428 | 0.00641 | -0.0043 | -53.4789
-3 | -0.2862 | 0.00605 | -0.0048 | -47.3058
-2.5 | -0.2303 | 0.00547 | -0.0052 | -42.1024
-2 | -0.1745 | 0.00489 | -0.0056 | -35.6851
-1.5 | -0.1177 | 0.0044 | -0.0062 | -26.75
-0.5 | -0.0001 | 0.00418 | -0.0076 | -0.023923
0 | 0.0591 | 0.00415 | -0.0084 | 14.241
0.5 | 0.1183 | 0.00416 | -0.0092 | 28.4375
1 | 0.1777 | 0.00417 | -0.01 | 42.6139
1.5 | 0.2368 | 0.00425 | -0.0107 | 55.7176
2 | 0.2959 | 0.0043 | -0.0115 | 68.814
2.5 | 0.3543 | 0.00449 | -0.0122 | 78.9087
3 | 0.4092 | 0.00515 | -0.0125 | 79.4563
3.5 | 0.4649 | 0.00566 | -0.0129 | 82.1378
4.5 | 0.5745 | 0.00677 | -0.0134 | 84.8597
5 | 0.6296 | 0.0072 | -0.0137 | 87.4444
5.5 | 0.6841 | 0.00765 | -0.0138 | 89.4248
6 | 0.7392 | 0.00801 | -0.014 | 92.2846
6.5 | 0.7942 | 0.00833 | -0.0142 | 95.3421
7 | 0.849 | 0.00863 | -0.0144 | 98.3778
7.5 | 0.9029 | 0.00898 | -0.0144 | 100.5457
8 | 0.9567 | 0.0093 | -0.0144 | 102.871
8.5 | 1.0089 | 0.00972 | -0.0142 | 103.7963
9 | 1.0612 | 0.01008 | -0.014 | 105.2778
9.5 | 1.1121 | 0.0105 | -0.0136 | 105.9143
10 | 1.1607 | 0.01103 | -0.0129 | 105.2312
10.5 | 1.2094 | 0.01147 | -0.0122 | 105.4403
11 | 1.2561 | 0.01196 | -0.0112 | 105.0251
11.5 | 1.2994 | 0.01255 | -0.0097 | 103.5378
12 | 1.3372 | 0.01325 | -0.0073 | 100.9208
12.5 | 1.365 | 0.01376 | -0.003 | 99.2006
13.5 | 1.42 | 0.01547 | 0.004 | 91.7906
14 | 1.4471 | 0.01668 | 0.0068 | 86.7566
14.5 | 1.4714 | 0.01817 | 0.0095 | 80.9796
15 | 1.4936 | 0.01995 | 0.012 | 74.8672
15.5 | 1.5161 | 0.02185 | 0.0141 | 69.3867
16 | 1.5407 | 0.02372 | 0.0157 | 64.9536
16.5 | 1.5617 | 0.02596 | 0.0172 | 60.1579
17 | 1.5811 | 0.02843 | 0.0185 | 55.6138
17.5 | 1.5984 | 0.03115 | 0.0196 | 51.313
18 | 1.6123 | 0.03436 | 0.0205 | 46.9237
18.5 | 1.6265 | 0.03771 | 0.0209 | 43.1318
19 | 1.6321 | 0.04209 | 0.0211 | 38.7764
19.5 | 1.6401 | 0.04644 | 0.0208 | 35.3165
20 | 1.6401 | 0.05192 | 0.02 | 31.589

## 83. Re 6M Mach 0.10 (1)
BIGFOIL.COM POLAR EXPORT
NACA64-115 a=0.0
NACA64-115 a=0.0 |  |  |  | Cl Max: | 1.238 | at alpha= | 13 | deg
JavaFoil+Calcfoil stall+Eppler ext transition |  |  |  | L/D Max: | 96.243 | at alpha= | 7 | deg
Re: | 6000000 |  |  | Cd Min: | 0.00496 | at alpha= | -0.5 | deg
Mach: | 0.1 |  |  | Cl=0 at alpha= | -0.49194 | deg
|  |  |  | @ Cl=0.1, Cd= | 0.0049936
|  |  |  | @ Cl=0.4, Cd= | 0.0051497
|  |  |  | @ Cl=0.6, Cd= | 0.0067249
alpha (deg) | Cl | Cd | Cm | Cl/Cd
-18.5 | -0.885 | 0.12956 | 0.009 | -6.83
-18 | -0.903 | 0.12441 | 0.009 | -7.26
-17.5 | -0.926 | 0.11311 | 0.009 | -8.184
-17 | -0.949 | 0.10143 | 0.009 | -9.354
-16.5 | -1.032 | 0.05361 | 0.011 | -19.246
-16 | -1.059 | 0.04443 | 0.011 | -23.831
-15.5 | -1.088 | 0.03463 | 0.011 | -31.435
-15 | -1.113 | 0.02749 | 0.01 | -40.487
-14.5 | -1.126 | 0.02397 | 0.01 | -46.96
-14 | -1.134 | 0.0212 | 0.01 | -53.468
-13.5 | -1.135 | 0.01939 | 0.009 | -58.532
-13 | -1.134 | 0.01725 | 0.009 | -65.732
-12.5 | -1.126 | 0.01597 | 0.008 | -70.522
-12 | -1.114 | 0.01485 | 0.007 | -74.995
-11.5 | -1.097 | 0.01399 | 0.007 | -78.408
-11 | -1.076 | 0.01316 | 0.006 | -81.718
-10.5 | -1.05 | 0.01243 | 0.006 | -84.51
-10 | -1.021 | 0.01171 | 0.005 | -87.211
-9.5 | -0.987 | 0.01118 | 0.005 | -88.278
-9 | -0.95 | 0.01071 | 0.004 | -88.686
-8.5 | -0.913 | 0.01039 | 0.003 | -87.8
-8 | -0.866 | 0.00991 | 0.003 | -87.426
-7.5 | -0.817 | 0.00951 | 0.002 | -85.897
-7 | -0.765 | 0.00915 | 0.002 | -83.616
-6.5 | -0.711 | 0.00885 | 0.001 | -80.398
-6 | -0.656 | 0.00855 | 0 | -76.682
-5.5 | -0.599 | 0.00827 | 0 | -72.492
-5 | -0.542 | 0.00806 | -0.001 | -67.249
-4.5 | -0.484 | 0.00781 | -0.002 | -61.907
-4 | -0.425 | 0.00763 | -0.002 | -55.662
-3.5 | -0.365 | 0.00558 | -0.003 | -65.38
-3 | -0.305 | 0.00509 | -0.004 | -59.966
-2.5 | -0.244 | 0.00501 | -0.004 | -48.787
-2 | -0.184 | 0.00499 | -0.005 | -36.785
-1.5 | -0.123 | 0.00497 | -0.006 | -24.701
-1 | -0.062 | 0.00499 | -0.006 | -12.38
-0.5 | -0.001 | 0.00496 | -0.007 | -0.118
0 | 0.061 | 0.005 | -0.008 | 12.113
0.5 | 0.122 | 0.00499 | -0.008 | 24.428
1 | 0.183 | 0.00499 | -0.009 | 36.67
1.5 | 0.244 | 0.00501 | -0.01 | 48.728
2 | 0.305 | 0.00508 | -0.01 | 60.071
2.5 | 0.366 | 0.00511 | -0.011 | 71.567
3 | 0.426 | 0.00518 | -0.012 | 82.291
3.5 | 0.486 | 0.00574 | -0.012 | 84.67
4 | 0.546 | 0.00613 | -0.013 | 89.026
4.5 | 0.605 | 0.00678 | -0.014 | 89.2
5 | 0.664 | 0.0077 | -0.014 | 86.151
5.5 | 0.721 | 0.00879 | -0.015 | 82.072
6 | 0.778 | 0.00914 | -0.016 | 85.141
6.5 | 0.833 | 0.00955 | -0.016 | 87.272
7 | 0.883 | 0.00917 | -0.017 | 96.243
7.5 | 0.931 | 0.01021 | -0.017 | 91.193
8 | 0.977 | 0.01066 | -0.018 | 91.61
8.5 | 1.02 | 0.01114 | -0.019 | 91.567
9 | 1.061 | 0.01169 | -0.019 | 90.77
9.5 | 1.098 | 0.01227 | -0.02 | 89.54
10 | 1.132 | 0.01294 | -0.02 | 87.485
10.5 | 1.162 | 0.01366 | -0.021 | 85.079
11 | 1.188 | 0.01459 | -0.021 | 81.461
11.5 | 1.21 | 0.01554 | -0.022 | 77.859
12 | 1.226 | 0.01665 | -0.022 | 73.646
12.5 | 1.234 | 0.01791 | -0.023 | 68.914
13 | 1.238 | 0.01929 | -0.023 | 64.196
13.5 | 1.237 | 0.02078 | -0.024 | 59.529
14 | 1.23 | 0.02275 | -0.024 | 54.075
14.5 | 1.219 | 0.02477 | -0.025 | 49.202
15 | 1.203 | 0.02709 | -0.025 | 44.419
15.5 | 1.181 | 0.03063 | -0.025 | 38.547
16 | 1.158 | 0.0335 | -0.026 | 34.562
16.5 | 1.122 | 0.04083 | -0.026 | 27.476
17 | 1.085 | 0.04891 | -0.026 | 22.177
17.5 | 1.045 | 0.05862 | -0.026 | 17.83
18 | 0.988 | 0.08093 | -0.024 | 12.204

## 84. Re 6M Mach 0.10 (2)
BIGFOIL.COM POLAR EXPORT
NACA64-115 a=0.0
NACA64-115 a=0.0 |  |  |  | Cl Max: | 1.6299 | at alpha= | 20 | deg
XFOIL ncrit=9 |  |  |  | L/D Max: | 105.32 | at alpha= | 9.5 | deg
Re: | 6000000 |  |  | Cd Min: | 0.05565 | at alpha= | 20 | deg
Mach: | 0.1 |  |  | Cl=0 at alpha= | -0.49916 | deg
|  |  |  | @ Cl=0.1, Cd= | 0.0041568
|  |  |  | @ Cl=0.4, Cd= | 0.0050246
|  |  |  | @ Cl=0.6, Cd= | 0.0069708
alpha (deg) | Cl | Cd | Cm | Cl/Cd
-20 | -1.6077 | 0.04789 | -0.0369 | -33.5707
-19.5 | -1.6017 | 0.04312 | -0.0376 | -37.1452
-19 | -1.5957 | 0.03858 | -0.0379 | -41.3608
-18.5 | -1.5796 | 0.03529 | -0.0376 | -44.7606
-18 | -1.5654 | 0.032 | -0.037 | -48.9188
-17.5 | -1.5489 | 0.02909 | -0.036 | -53.2451
-17 | -1.5312 | 0.02642 | -0.0346 | -57.9561
-16.5 | -1.5188 | 0.02352 | -0.0325 | -64.5748
-16 | -1.5022 | 0.02113 | -0.0301 | -71.0932
-15.5 | -1.4794 | 0.0193 | -0.0277 | -76.6528
-15 | -1.4548 | 0.01774 | -0.025 | -82.0068
-14 | -1.4025 | 0.0155 | -0.0184 | -90.4839
-13.5 | -1.3794 | 0.01468 | -0.0137 | -93.9646
-12.5 | -1.3064 | 0.01341 | -0.0079 | -97.4198
-12 | -1.2618 | 0.01281 | -0.0064 | -98.5012
-11.5 | -1.2167 | 0.01214 | -0.005 | -100.2224
-11 | -1.1693 | 0.01152 | -0.0039 | -101.5017
-10.5 | -1.1194 | 0.01101 | -0.0031 | -101.6712
-10 | -1.0679 | 0.01058 | -0.0026 | -100.9357
-9.5 | -1.0152 | 0.01019 | -0.0023 | -99.6271
-9 | -0.9626 | 0.00972 | -0.0019 | -99.0329
-8.5 | -0.909 | 0.00931 | -0.0018 | -97.6369
-8 | -0.8542 | 0.00898 | -0.0018 | -95.1225
-7.5 | -0.7986 | 0.0087 | -0.0019 | -91.7931
-7 | -0.7434 | 0.00834 | -0.0019 | -89.1367
-6.5 | -0.6871 | 0.00806 | -0.0022 | -85.2481
-6 | -0.6304 | 0.00781 | -0.0025 | -80.717
-5.5 | -0.5736 | 0.00755 | -0.0028 | -75.9735
-5 | -0.5163 | 0.00731 | -0.0032 | -70.6293
-4.5 | -0.459 | 0.00708 | -0.0036 | -64.8305
-4 | -0.4016 | 0.00681 | -0.004 | -58.9721
-3.5 | -0.3448 | 0.00644 | -0.0044 | -53.5404
-3 | -0.2877 | 0.00608 | -0.0048 | -47.3191
-2.5 | -0.2317 | 0.00548 | -0.0052 | -42.281
-1.5 | -0.1184 | 0.0044 | -0.0062 | -26.9091
-1 | -0.0595 | 0.00427 | -0.0069 | -13.9344
-0.5 | -0.0001 | 0.00418 | -0.0077 | -0.023923
0 | 0.0595 | 0.00415 | -0.0085 | 14.3373
0.5 | 0.1191 | 0.00416 | -0.0092 | 28.6298
1 | 0.1788 | 0.00418 | -0.01 | 42.7751
1.5 | 0.2383 | 0.00426 | -0.0108 | 55.939
2 | 0.2978 | 0.00431 | -0.0115 | 69.0951
2.5 | 0.3566 | 0.00449 | -0.0122 | 79.4209
3 | 0.4118 | 0.00517 | -0.0126 | 79.6518
4 | 0.5229 | 0.00628 | -0.0132 | 83.2643
4.5 | 0.578 | 0.0068 | -0.0134 | 85
5 | 0.6334 | 0.00723 | -0.0136 | 87.6072
5.5 | 0.6883 | 0.00769 | -0.0137 | 89.5059
6 | 0.7436 | 0.00806 | -0.0139 | 92.2581
6.5 | 0.799 | 0.00838 | -0.014 | 95.3461
7 | 0.8542 | 0.00868 | -0.0141 | 98.4101
7.5 | 0.9086 | 0.00903 | -0.0141 | 100.6202
8 | 0.9626 | 0.00937 | -0.0141 | 102.7321
8.5 | 1.0151 | 0.0098 | -0.0138 | 103.5816
9 | 1.0677 | 0.01016 | -0.0135 | 105.0886
9.5 | 1.1185 | 0.01062 | -0.0129 | 105.3202
10 | 1.1676 | 0.01113 | -0.0121 | 104.9057
10.5 | 1.2162 | 0.0116 | -0.0112 | 104.8448
11 | 1.2623 | 0.01213 | -0.0099 | 104.0643
11.5 | 1.3044 | 0.01277 | -0.0081 | 102.1457
12 | 1.34 | 0.01344 | -0.0051 | 99.7024
12.5 | 1.3619 | 0.01402 | 0.0004 | 97.1398
13 | 1.393 | 0.01484 | 0.0034 | 93.8679
13.5 | 1.4201 | 0.016 | 0.0066 | 88.7562
14 | 1.4469 | 0.01734 | 0.0093 | 83.4429
14.5 | 1.4699 | 0.01904 | 0.0121 | 77.2006
15 | 1.4905 | 0.02106 | 0.0147 | 70.774
15.5 | 1.5164 | 0.02288 | 0.0164 | 66.2762
16 | 1.5402 | 0.02494 | 0.0181 | 61.7562
16.5 | 1.5601 | 0.02738 | 0.0196 | 56.9795
17 | 1.5777 | 0.03015 | 0.0209 | 52.3284
17.5 | 1.5935 | 0.03317 | 0.0219 | 48.0404
18 | 1.6063 | 0.0367 | 0.0226 | 43.7684
18.5 | 1.6185 | 0.04045 | 0.0229 | 40.0124
19 | 1.6192 | 0.04557 | 0.0229 | 35.5321
19.5 | 1.6228 | 0.05069 | 0.0222 | 32.0142
20 | 1.6299 | 0.05565 | 0.0212 | 29.2884

## 85. Re 6M Mach 0.25 (1)
BIGFOIL.COM POLAR EXPORT
NACA64-115 a=0.0
NACA64-115 a=0.0 |  |  |  | Cl Max: | 1.177 | at alpha= | 11.5 | deg
JavaFoil+Calcfoil stall+Eppler ext transition |  |  |  | L/D Max: | 88.953 | at alpha= | 4 | deg
Re: | 6000000 |  |  | Cd Min: | 0.00498 | at alpha= | -1 | deg
Mach: | 0.25 |  |  | Cl=0 at alpha= | -0.49206 | deg
|  |  |  | @ Cl=0.1, Cd= | 0.005
|  |  |  | @ Cl=0.4, Cd= | 0.0051955
|  |  |  | @ Cl=0.6, Cd= | 0.006755
alpha (deg) | Cl | Cd | Cm | Cl/Cd
-17 | -0.633 | 0.13322 | 0.007 | -4.753
-16.5 | -0.68 | 0.12561 | 0.007 | -5.414
-16 | -0.724 | 0.1163 | 0.007 | -6.223
-15.5 | -0.764 | 0.10795 | 0.007 | -7.08
-15 | -0.8 | 0.10011 | 0.007 | -7.996
-14.5 | -0.844 | 0.08309 | 0.007 | -10.162
-14 | -0.949 | 0.03811 | 0.009 | -24.895
-13.5 | -0.999 | 0.02662 | 0.009 | -37.537
-13 | -1.031 | 0.02136 | 0.009 | -48.251
-12.5 | -1.045 | 0.01938 | 0.008 | -53.903
-12 | -1.055 | 0.01706 | 0.008 | -61.816
-11.5 | -1.054 | 0.01561 | 0.007 | -67.531
-11 | -1.047 | 0.01445 | 0.006 | -72.457
-10.5 | -1.033 | 0.01346 | 0.006 | -76.719
-10 | -1.012 | 0.01266 | 0.005 | -79.957
-9.5 | -0.986 | 0.01192 | 0.005 | -82.746
-9 | -0.954 | 0.01138 | 0.004 | -83.812
-8.5 | -0.917 | 0.01082 | 0.003 | -84.777
-8 | -0.877 | 0.00994 | 0.003 | -88.261
-7.5 | -0.833 | 0.00993 | 0.002 | -83.946
-7 | -0.781 | 0.00949 | 0.002 | -82.373
-6.5 | -0.727 | 0.00911 | 0.001 | -79.865
-6 | -0.672 | 0.0088 | 0 | -76.354
-5.5 | -0.614 | 0.00847 | 0 | -72.546
-5 | -0.556 | 0.00818 | -0.001 | -67.981
-4.5 | -0.496 | 0.00798 | -0.002 | -62.188
-4 | -0.436 | 0.00771 | -0.002 | -56.514
-3.5 | -0.375 | 0.00572 | -0.003 | -65.524
-3 | -0.313 | 0.00512 | -0.004 | -61.165
-2.5 | -0.251 | 0.00506 | -0.004 | -49.615
-2 | -0.189 | 0.005 | -0.005 | -37.736
-1.5 | -0.126 | 0.005 | -0.006 | -25.248
-1 | -0.063 | 0.00498 | -0.006 | -12.749
-0.5 | -0.001 | 0.00501 | -0.007 | -0.12
0 | 0.062 | 0.005 | -0.008 | 12.464
0.5 | 0.125 | 0.005 | -0.009 | 25.013
1 | 0.188 | 0.00501 | -0.009 | 37.546
1.5 | 0.251 | 0.00505 | -0.01 | 49.662
2 | 0.314 | 0.00512 | -0.011 | 61.227
2.5 | 0.376 | 0.00518 | -0.011 | 72.468
3 | 0.438 | 0.00522 | -0.012 | 83.845
3.5 | 0.499 | 0.00585 | -0.013 | 85.435
4 | 0.561 | 0.0063 | -0.013 | 88.953
4.5 | 0.621 | 0.007 | -0.014 | 88.767
5 | 0.681 | 0.00806 | -0.015 | 84.464
5.5 | 0.74 | 0.00909 | -0.015 | 81.397
6 | 0.798 | 0.00947 | -0.016 | 84.219
6.5 | 0.849 | 0.0098 | -0.017 | 86.651
7 | 0.899 | 0.01021 | -0.017 | 88.095
7.5 | 0.947 | 0.01068 | -0.018 | 88.668
8 | 0.992 | 0.01122 | -0.018 | 88.354
8.5 | 1.033 | 0.01177 | -0.019 | 87.717
9 | 1.07 | 0.01241 | -0.02 | 86.189
9.5 | 1.102 | 0.0131 | -0.02 | 84.132
10 | 1.13 | 0.01392 | -0.021 | 81.169
10.5 | 1.151 | 0.01495 | -0.021 | 76.995
11 | 1.167 | 0.01619 | -0.022 | 72.086
11.5 | 1.177 | 0.01732 | -0.022 | 67.954
12 | 1.177 | 0.01882 | -0.023 | 62.559
12.5 | 1.166 | 0.02054 | -0.023 | 56.771
13 | 1.147 | 0.02239 | -0.024 | 51.231
13.5 | 1.117 | 0.02536 | -0.024 | 44.046
14 | 1.079 | 0.02889 | -0.024 | 37.343
14.5 | 1.03 | 0.03414 | -0.025 | 30.155
15 | 0.974 | 0.04032 | -0.025 | 24.165
15.5 | 0.844 | 0.09014 | -0.02 | 9.368
16 | 0.776 | 0.11092 | -0.018 | 6.999
16.5 | 0.718 | 0.12181 | -0.017 | 5.895

## 86. Re 6M Mach 0.25 (2)
BIGFOIL.COM POLAR EXPORT
NACA64-115 a=0.0
NACA64-115 a=0.0 |  |  |  | Cl Max: | 1.5455 | at alpha= | 18.5 | deg
XFOIL ncrit=9 |  |  |  | L/D Max: | 102.752 | at alpha= | 9 | deg
Re: | 6000000 |  |  | Cd Min: | 0.09963 | at alpha= | -20 | deg
Mach: | 0.25 |  |  | Cl=0 at alpha= | -0.5 | deg
|  |  |  | @ Cl=0.1, Cd= | 0.0041762
|  |  |  | @ Cl=0.4, Cd= | 0.0049165
|  |  |  | @ Cl=0.6, Cd= | 0.0070061
alpha (deg) | Cl | Cd | Cm | Cl/Cd
-20 | -1.3417 | 0.09963 | -0.0207 | -13.4668
-19.5 | -1.3841 | 0.08451 | -0.0303 | -16.3779
-19 | -1.4181 | 0.07189 | -0.0375 | -19.726
-18.5 | -1.4423 | 0.06162 | -0.0424 | -23.4064
-18 | -1.4506 | 0.05394 | -0.0451 | -26.8928
-17.5 | -1.4586 | 0.04684 | -0.0469 | -31.1401
-17 | -1.4612 | 0.04083 | -0.0475 | -35.7874
-16.5 | -1.4605 | 0.0356 | -0.0473 | -41.0253
-16 | -1.4527 | 0.03138 | -0.0461 | -46.2938
-15.5 | -1.447 | 0.0273 | -0.0442 | -53.0037
-15 | -1.4352 | 0.02396 | -0.0417 | -59.8998
-14 | -1.396 | 0.01913 | -0.0353 | -72.9744
-13.5 | -1.368 | 0.01758 | -0.032 | -77.8157
-13 | -1.3409 | 0.01624 | -0.0279 | -82.5677
-12.5 | -1.314 | 0.01509 | -0.0233 | -87.0775
-12 | -1.2897 | 0.01415 | -0.0175 | -91.1449
-11.5 | -1.2493 | 0.0134 | -0.0141 | -93.2313
-11 | -1.2023 | 0.01272 | -0.0118 | -94.5204
-10.5 | -1.156 | 0.01188 | -0.0094 | -97.3064
-10 | -1.1048 | 0.01126 | -0.0078 | -98.1172
-9.5 | -1.0513 | 0.01073 | -0.0066 | -97.9776
-9 | -0.9963 | 0.01026 | -0.0057 | -97.1053
-8.5 | -0.9408 | 0.00978 | -0.0049 | -96.1963
-8 | -0.8847 | 0.00932 | -0.0043 | -94.9249
-7.5 | -0.8272 | 0.00896 | -0.004 | -92.3214
-7 | -0.7691 | 0.00864 | -0.0038 | -89.0162
-6.5 | -0.7111 | 0.00827 | -0.0036 | -85.9855
-6 | -0.652 | 0.00799 | -0.0037 | -81.602
-5.5 | -0.5931 | 0.00771 | -0.0037 | -76.9261
-5 | -0.5335 | 0.00747 | -0.004 | -71.419
-4.5 | -0.474 | 0.00721 | -0.0042 | -65.742
-4 | -0.4145 | 0.00695 | -0.0046 | -59.6403
-3.5 | -0.3556 | 0.00657 | -0.0049 | -54.1248
-3 | -0.2967 | 0.00619 | -0.0052 | -47.9321
-2.5 | -0.2389 | 0.0056 | -0.0055 | -42.6607
-2 | -0.1811 | 0.00496 | -0.0059 | -36.5121
-1.5 | -0.1224 | 0.00444 | -0.0065 | -27.5676
-1 | -0.0613 | 0.00428 | -0.0072 | -14.3224
-0.5 | 0 | 0.00421 | -0.0079 | 0
0 | 0.0616 | 0.00417 | -0.0087 | 14.7722
0.5 | 0.1233 | 0.00418 | -0.0095 | 29.4976
1 | 0.1851 | 0.00423 | -0.0103 | 43.7589
1.5 | 0.2467 | 0.00428 | -0.0111 | 57.6402
2 | 0.3083 | 0.00435 | -0.0119 | 70.8736
2.5 | 0.3692 | 0.00452 | -0.0126 | 81.6814
3 | 0.4259 | 0.00525 | -0.0128 | 81.1238
3.5 | 0.4834 | 0.00582 | -0.0131 | 83.0584
4 | 0.5401 | 0.00644 | -0.0132 | 83.8665
4.5 | 0.5969 | 0.00698 | -0.0133 | 85.5158
5 | 0.654 | 0.00746 | -0.0133 | 87.6676
5.5 | 0.7108 | 0.00793 | -0.0132 | 89.6343
6 | 0.7684 | 0.00827 | -0.0131 | 92.9141
6.5 | 0.8259 | 0.00861 | -0.013 | 95.9233
7 | 0.8824 | 0.00899 | -0.0127 | 98.1535
7.5 | 0.9391 | 0.00934 | -0.0124 | 100.546
8 | 0.9938 | 0.00981 | -0.0117 | 101.3048
8.5 | 1.0488 | 0.01022 | -0.011 | 102.6223
9 | 1.1015 | 0.01072 | -0.0099 | 102.7519
9.5 | 1.1522 | 0.01128 | -0.0084 | 102.1454
10 | 1.2017 | 0.01183 | -0.0067 | 101.5807
10.5 | 1.2473 | 0.01247 | -0.0044 | 100.0241
11 | 1.2798 | 0.01326 | 0.0001 | 96.5158
11.5 | 1.3052 | 0.01412 | 0.0055 | 92.4363
12 | 1.3326 | 0.01514 | 0.0099 | 88.0185
13 | 1.3934 | 0.01784 | 0.0162 | 78.1054
13.5 | 1.4181 | 0.01982 | 0.0194 | 71.5489
14 | 1.4394 | 0.02219 | 0.0223 | 64.8671
14.5 | 1.4644 | 0.02449 | 0.0245 | 59.7958
15 | 1.4846 | 0.02727 | 0.0267 | 54.4408
15.5 | 1.5054 | 0.03017 | 0.0284 | 49.8972
16 | 1.5218 | 0.03357 | 0.0299 | 45.3321
16.5 | 1.5332 | 0.03766 | 0.031 | 40.7116
17 | 1.538 | 0.04262 | 0.0315 | 36.0863
17.5 | 1.5383 | 0.04831 | 0.0313 | 31.8423
18 | 1.5452 | 0.05373 | 0.0307 | 28.7586
18.5 | 1.5455 | 0.06012 | 0.0293 | 25.7069
19 | 1.5393 | 0.06763 | 0.0269 | 22.7606
19.5 | 1.5252 | 0.07657 | 0.0234 | 19.919
20 | 1.5091 | 0.0863 | 0.0188 | 17.4867

## 87. Re 6M Mach 0.50 (1)
BIGFOIL.COM POLAR EXPORT
NACA64-115 a=0.0
NACA64-115 a=0.0 |  |  |  | Cl Max: | 1.133 | at alpha= | 20 | deg
JavaFoil+Calcfoil stall+Eppler ext transition |  |  |  | L/D Max: | 89.54 | at alpha= | 3 | deg
Re: | 6000000 |  |  | Cd Min: | 0.00511 | at alpha= | -1 | deg
Mach: | 0.5 |  |  | Cl=0 at alpha= | -0.49296 | deg
|  |  |  | @ Cl=0.1, Cd= | 0.0051414
|  |  |  | @ Cl=0.4, Cd= | 0.0053426
|  |  |  | @ Cl=0.6, Cd= | 0.0068769
alpha (deg) | Cl | Cd | Cm | Cl/Cd
-20 | -1.079 | 0.15657 | 0.011 | -6.89
-19.5 | -1.058 | 0.1509 | 0.012 | -7.013
-19 | -1.029 | 0.14567 | 0.011 | -7.063
-18.5 | -0.999 | 0.14186 | 0.01 | -7.043
-18 | -0.969 | 0.13718 | 0.01 | -7.066
-17.5 | -0.942 | 0.13294 | 0.009 | -7.087
-17 | -0.919 | 0.1308 | 0.009 | -7.028
-16.5 | -0.889 | 0.12668 | 0.008 | -7.014
-16 | -0.859 | 0.12084 | 0.008 | -7.11
-15.5 | -0.832 | 0.11572 | 0.007 | -7.188
-15 | -0.807 | 0.11688 | 0.007 | -6.904
-14.5 | -0.778 | 0.10906 | 0.007 | -7.136
-14 | -0.749 | 0.10235 | 0.006 | -7.318
-13.5 | -0.722 | 0.09816 | 0.006 | -7.351
-13 | -0.695 | 0.08682 | 0.005 | -7.999
-12.5 | -0.667 | 0.09175 | 0.005 | -7.269
-12 | -0.639 | 0.08435 | 0.004 | -7.58
-11.5 | -0.613 | 0.07706 | 0.004 | -7.956
-11 | -0.592 | 0.06597 | 0.005 | -8.981
-10.5 | -0.65 | 0.02159 | 0.006 | -30.121
-10 | -0.528 | 0.07013 | 0.003 | -7.533
-9.5 | -0.503 | 0.06192 | 0.003 | -8.119
-9 | -0.562 | 0.01748 | 0.004 | -32.144
-8.5 | -0.445 | 0.06001 | 0.002 | -7.421
-8 | -0.824 | 0.01359 | 0.003 | -60.617
-7.5 | -0.838 | 0.01241 | 0.002 | -67.528
-7 | -0.813 | 0.01153 | 0.002 | -70.494
-6.5 | -0.774 | 0.01085 | 0.001 | -71.335
-6 | -0.726 | 0.01023 | 0 | -70.962
-5.5 | -0.675 | 0.00973 | 0 | -69.369
-5 | -0.614 | 0.0092 | -0.001 | -66.745
-4.5 | -0.551 | 0.00881 | -0.002 | -62.508
-4 | -0.485 | 0.00845 | -0.003 | -57.385
-3.5 | -0.418 | 0.00813 | -0.003 | -51.405
-3 | -0.35 | 0.00527 | -0.004 | -66.282
-2.5 | -0.28 | 0.0052 | -0.005 | -53.889
-2 | -0.211 | 0.00513 | -0.006 | -41.075
-1.5 | -0.141 | 0.00513 | -0.006 | -27.451
-1 | -0.071 | 0.00511 | -0.007 | -13.891
-0.5 | -0.001 | 0.00516 | -0.008 | -0.13
0 | 0.07 | 0.00512 | -0.009 | 13.59
0.5 | 0.14 | 0.00517 | -0.01 | 27.052
1 | 0.21 | 0.00515 | -0.01 | 40.795
1.5 | 0.281 | 0.00518 | -0.011 | 54.152
2 | 0.351 | 0.0053 | -0.012 | 66.221
2.5 | 0.42 | 0.00536 | -0.013 | 78.266
3 | 0.489 | 0.00546 | -0.013 | 89.54
3.5 | 0.557 | 0.00639 | -0.014 | 87.181
4 | 0.625 | 0.00716 | -0.015 | 87.249
4.5 | 0.691 | 0.0086 | -0.016 | 80.355
5 | 0.747 | 0.00992 | -0.016 | 75.357
5.5 | 0.807 | 0.01048 | -0.017 | 76.937
6 | 0.862 | 0.01113 | -0.018 | 77.497
6.5 | 0.912 | 0.01185 | -0.018 | 76.94
7 | 0.952 | 0.01267 | -0.019 | 75.156
7.5 | 0.979 | 0.01359 | -0.02 | 72.062
8 | 0.984 | 0.01483 | -0.02 | 66.313
8.5 | 0.939 | 0.01681 | -0.021 | 55.88
9 | 0.622 | 0.02027 | -0.021 | 30.707
9.5 | 0.658 | 0.01959 | -0.022 | 33.619
10 | 0.681 | 0.02329 | -0.022 | 29.249
10.5 | 0.61 | 0.07252 | -0.012 | 8.412
11 | 0.637 | 0.07896 | -0.013 | 8.068
11.5 | 0.763 | 0.03031 | -0.024 | 25.168
12 | 0.695 | 0.08153 | -0.015 | 8.525
12.5 | 0.719 | 0.09091 | -0.014 | 7.91
13 | 0.748 | 0.09961 | -0.015 | 7.505
13.5 | 0.773 | 0.10003 | -0.015 | 7.728
14 | 0.801 | 0.10297 | -0.016 | 7.778
14.5 | 0.834 | 0.10569 | -0.018 | 7.889
15 | 0.855 | 0.11462 | -0.017 | 7.463
15.5 | 0.883 | 0.11765 | -0.017 | 7.502
16 | 0.912 | 0.12329 | -0.018 | 7.399
16.5 | 0.944 | 0.12631 | -0.02 | 7.475
17 | 0.965 | 0.12756 | -0.019 | 7.566
17.5 | 0.993 | 0.13226 | -0.02 | 7.509
18 | 1.027 | 0.13514 | -0.022 | 7.597
18.5 | 1.06 | 0.13721 | -0.023 | 7.723
19 | 1.074 | 0.14414 | -0.022 | 7.454
19.5 | 1.101 | 0.15269 | -0.022 | 7.211
20 | 1.133 | 0.15317 | -0.024 | 7.4

## 88. Re 6M Mach 0.50 (2)
BIGFOIL.COM POLAR EXPORT
NACA64-115 a=0.0
NACA64-115 a=0.0 |  |  |  | Cl Max: | 1.1581 | at alpha= | 10 | deg
XFOIL ncrit=9 |  |  |  | L/D Max: | 93.9034 | at alpha= | 6.5 | deg
Re: | 6000000 |  |  | Cd Min: | 0.12671 | at alpha= | 15 | deg
Mach: | 0.5 |  |  | Cl=0 at alpha= | -0.50424 | deg
|  |  |  | @ Cl=0.1, Cd= | 0.004344
|  |  |  | @ Cl=0.4, Cd= | 0.0046215
|  |  |  | @ Cl=0.6, Cd= | 0.0069942
alpha (deg) | Cl | Cd | Cm | Cl/Cd
-14 | -0.7399 | 0.12343 | -0.0051 | -5.9945
-13.5 | -0.7674 | 0.10784 | -0.0158 | -7.1161
-13 | -0.7963 | 0.09251 | -0.0259 | -8.6077
-12.5 | -0.8253 | 0.07679 | -0.0369 | -10.7475
-12 | -0.849 | 0.06414 | -0.0458 | -13.2367
-11.5 | -0.8767 | 0.05301 | -0.0525 | -16.5384
-11 | -0.9082 | 0.04321 | -0.0565 | -21.0183
-10.5 | -0.9371 | 0.03496 | -0.0575 | -26.8049
-10 | -0.9608 | 0.02807 | -0.0556 | -34.2287
-9 | -0.9896 | 0.01748 | -0.0442 | -56.6133
-8.5 | -0.9877 | 0.01428 | -0.0359 | -69.1667
-8 | -0.978 | 0.0124 | -0.0258 | -78.871
-7.5 | -0.9341 | 0.01106 | -0.0199 | -84.4575
-7 | -0.8757 | 0.01018 | -0.0161 | -86.0216
-6.5 | -0.8115 | 0.00954 | -0.0134 | -85.0629
-6 | -0.7452 | 0.00899 | -0.0113 | -82.8921
-5.5 | -0.6777 | 0.00853 | -0.0099 | -79.449
-5 | -0.609 | 0.00817 | -0.0089 | -74.541
-4.5 | -0.5404 | 0.0078 | -0.0082 | -69.2821
-4 | -0.4714 | 0.00749 | -0.0078 | -62.9372
-3.5 | -0.4026 | 0.00719 | -0.0076 | -55.9944
-3 | -0.3358 | 0.00672 | -0.0074 | -49.9702
-2.5 | -0.2701 | 0.00612 | -0.0073 | -44.134
-2 | -0.2059 | 0.00528 | -0.0073 | -38.9962
-1.5 | -0.1403 | 0.00457 | -0.0075 | -30.7002
-1 | -0.0701 | 0.00443 | -0.0083 | -15.8239
-0.5 | 0.0006 | 0.00432 | -0.0091 | 0.13889
0 | 0.0717 | 0.00434 | -0.01 | 16.5207
0.5 | 0.1428 | 0.00435 | -0.0109 | 32.8276
1 | 0.2141 | 0.00438 | -0.0118 | 48.8813
1.5 | 0.2852 | 0.00443 | -0.0126 | 64.3792
2 | 0.3564 | 0.00451 | -0.0133 | 79.0244
2.5 | 0.4268 | 0.00469 | -0.0139 | 91.0021
3.5 | 0.5531 | 0.00639 | -0.0132 | 86.5571
4 | 0.6152 | 0.00719 | -0.0123 | 85.5633
4.5 | 0.6779 | 0.00788 | -0.0113 | 86.0279
5 | 0.7414 | 0.00847 | -0.01 | 87.5325
5.5 | 0.8063 | 0.00895 | -0.0087 | 90.0894
6 | 0.8708 | 0.00941 | -0.007 | 92.5399
6.5 | 0.9334 | 0.00994 | -0.0047 | 93.9034
7 | 0.9915 | 0.0106 | -0.0016 | 93.5377
7.5 | 1.0449 | 0.01133 | 0.0026 | 92.2242
8 | 1.0751 | 0.01229 | 0.0102 | 87.4776
8.5 | 1.1059 | 0.01377 | 0.0166 | 80.3123
9 | 1.1325 | 0.01586 | 0.0226 | 71.4061
9.5 | 1.153 | 0.0186 | 0.0283 | 61.9892
10 | 1.1581 | 0.02247 | 0.0339 | 51.5398
10.5 | 1.1532 | 0.02727 | 0.0387 | 42.2882
11 | 1.1376 | 0.03322 | 0.0423 | 34.2444
11.5 | 1.118 | 0.04004 | 0.0444 | 27.9221
12 | 1.089 | 0.04966 | 0.0414 | 21.9291
12.5 | 1.0542 | 0.06034 | 0.0376 | 17.471
13 | 1.0224 | 0.07205 | 0.0317 | 14.1901
13.5 | 0.9927 | 0.08499 | 0.0239 | 11.6802
14 | 0.968 | 0.09856 | 0.015 | 9.8214
14.5 | 0.9456 | 0.11264 | 0.0056 | 8.3949
15 | 0.9255 | 0.12671 | -0.0036 | 7.3041

## 89. Re 7M Mach 0.00 (1)
BIGFOIL.COM POLAR EXPORT
NACA64-115 a=0.0
NACA64-115 a=0.0 |  |  |  | Cl Max: | 1.253 | at alpha= | 13.5 | deg
JavaFoil+Calcfoil stall+Eppler ext transition |  |  |  | L/D Max: | 94.791 | at alpha= | 8.5 | deg
Re: | 7000000 |  |  | Cd Min: | 0.00488 | at alpha= | -1.5 | deg
Mach: | 0 |  |  | Cl=0 at alpha= | -0.4918 | deg
|  |  |  | @ Cl=0.1, Cd= | 0.0048969
|  |  |  | @ Cl=0.4, Cd= | 0.005328
|  |  |  | @ Cl=0.6, Cd= | 0.0068117
alpha (deg) | Cl | Cd | Cm | Cl/Cd
-19.5 | -0.886 | 0.14366 | 0.01 | -6.168
-19 | -0.918 | 0.12713 | 0.01 | -7.225
-18.5 | -0.94 | 0.11684 | 0.01 | -8.042
-18 | -0.951 | 0.11552 | 0.01 | -8.231
-17.5 | -0.987 | 0.09151 | 0.01 | -10.79
-17 | -1.043 | 0.06071 | 0.011 | -17.181
-16.5 | -1.078 | 0.04591 | 0.011 | -23.486
-16 | -1.106 | 0.03594 | 0.011 | -30.784
-15.5 | -1.129 | 0.02895 | 0.011 | -39.005
-15 | -1.145 | 0.02422 | 0.01 | -47.277
-14.5 | -1.152 | 0.02159 | 0.01 | -53.361
-14 | -1.152 | 0.02019 | 0.01 | -57.069
-13.5 | -1.152 | 0.01803 | 0.009 | -63.919
-13 | -1.146 | 0.01652 | 0.009 | -69.397
-12.5 | -1.137 | 0.01511 | 0.008 | -75.268
-12 | -1.123 | 0.01409 | 0.007 | -79.686
-11.5 | -1.103 | 0.01331 | 0.007 | -82.894
-11 | -1.08 | 0.01256 | 0.006 | -85.982
-10.5 | -1.053 | 0.01188 | 0.006 | -88.665
-10 | -1.023 | 0.01125 | 0.005 | -90.892
-9.5 | -0.988 | 0.01077 | 0.005 | -91.767
-9 | -0.954 | 0.01036 | 0.004 | -92.07
-8.5 | -0.91 | 0.00999 | 0.003 | -91.066
-8 | -0.863 | 0.00958 | 0.003 | -90.117
-7.5 | -0.814 | 0.00921 | 0.002 | -88.388
-7 | -0.762 | 0.00884 | 0.002 | -86.188
-6.5 | -0.708 | 0.00863 | 0.001 | -82.071
-6 | -0.653 | 0.00828 | 0 | -78.911
-5.5 | -0.597 | 0.00808 | 0 | -73.824
-5 | -0.539 | 0.00782 | -0.001 | -69.018
-4.5 | -0.481 | 0.00762 | -0.002 | -63.159
-4 | -0.423 | 0.00742 | -0.002 | -56.928
-3.5 | -0.363 | 0.00582 | -0.003 | -62.377
-3 | -0.303 | 0.005 | -0.004 | -60.677
-2.5 | -0.243 | 0.00493 | -0.004 | -49.341
-2 | -0.183 | 0.00491 | -0.005 | -37.213
-1.5 | -0.122 | 0.00488 | -0.006 | -25.03
-1 | -0.061 | 0.00488 | -0.006 | -12.604
-0.5 | -0.001 | 0.0049 | -0.007 | -0.119
0 | 0.06 | 0.00491 | -0.008 | 12.294
0.5 | 0.121 | 0.00489 | -0.008 | 24.78
1 | 0.182 | 0.00489 | -0.009 | 37.27
1.5 | 0.243 | 0.00494 | -0.01 | 49.136
2 | 0.304 | 0.00498 | -0.01 | 60.987
2.5 | 0.364 | 0.00504 | -0.011 | 72.231
3 | 0.424 | 0.00552 | -0.012 | 76.732
3.5 | 0.484 | 0.00584 | -0.012 | 82.907
4 | 0.543 | 0.00629 | -0.013 | 86.413
4.5 | 0.602 | 0.00683 | -0.014 | 88.117
5 | 0.66 | 0.00764 | -0.014 | 86.387
5.5 | 0.718 | 0.00853 | -0.015 | 84.15
6 | 0.774 | 0.00883 | -0.016 | 87.719
6.5 | 0.83 | 0.00924 | -0.016 | 89.797
7 | 0.883 | 0.00961 | -0.017 | 91.807
7.5 | 0.929 | 0.00988 | -0.017 | 94.052
8 | 0.975 | 0.01031 | -0.018 | 94.641
8.5 | 1.019 | 0.01075 | -0.019 | 94.791
9 | 1.06 | 0.01125 | -0.019 | 94.252
9.5 | 1.098 | 0.01178 | -0.02 | 93.241
10 | 1.133 | 0.01234 | -0.02 | 91.817
10.5 | 1.164 | 0.01314 | -0.021 | 88.614
11 | 1.192 | 0.01392 | -0.021 | 85.627
11.5 | 1.215 | 0.01479 | -0.022 | 82.171
12 | 1.234 | 0.01569 | -0.022 | 78.627
12.5 | 1.244 | 0.01696 | -0.023 | 73.375
13 | 1.251 | 0.0182 | -0.023 | 68.721
13.5 | 1.253 | 0.01954 | -0.024 | 64.101
14 | 1.25 | 0.02118 | -0.024 | 59.023
14.5 | 1.242 | 0.02307 | -0.025 | 53.853
15 | 1.231 | 0.02507 | -0.025 | 49.103
15.5 | 1.212 | 0.02862 | -0.025 | 42.342
16 | 1.194 | 0.03103 | -0.026 | 38.474
16.5 | 1.169 | 0.03527 | -0.026 | 33.152
17 | 1.141 | 0.04051 | -0.026 | 28.157
17.5 | 1.11 | 0.04624 | -0.026 | 24.011
18 | 1.074 | 0.05516 | -0.026 | 19.468
18.5 | 1.039 | 0.0639 | -0.026 | 16.258

## 90. Re 7M Mach 0.00 (2)
BIGFOIL.COM POLAR EXPORT
NACA64-115 a=0.0
NACA64-115 a=0.0 |  |  |  | Cl Max: | 1.6668 | at alpha= | 20 | deg
XFOIL ncrit=9 |  |  |  | L/D Max: | 109.272 | at alpha= | 10.5 | deg
Re: | 7000000 |  |  | Cd Min: | 0.04883 | at alpha= | 20 | deg
Mach: | 0 |  |  | Cl=0 at alpha= | -0.5 | deg
|  |  |  | @ Cl=0.1, Cd= | 0.0040531
|  |  |  | @ Cl=0.4, Cd= | 0.005126
|  |  |  | @ Cl=0.6, Cd= | 0.0068695
alpha (deg) | Cl | Cd | Cm | Cl/Cd
-20 | -1.6559 | 0.04029 | -0.0355 | -41.0995
-19.5 | -1.6457 | 0.03646 | -0.0356 | -45.1371
-19 | -1.6351 | 0.03289 | -0.0351 | -49.7142
-18.5 | -1.6179 | 0.0301 | -0.0344 | -53.7508
-18 | -1.6004 | 0.02745 | -0.0333 | -58.3024
-17.5 | -1.5791 | 0.02522 | -0.032 | -62.613
-17 | -1.5586 | 0.02305 | -0.0304 | -67.6182
-16.5 | -1.5358 | 0.02116 | -0.0285 | -72.5803
-16 | -1.5177 | 0.01913 | -0.0259 | -79.3361
-14 | -1.4244 | 0.01449 | -0.0116 | -98.3023
-13.5 | -1.3938 | 0.01383 | -0.008 | -100.7809
-13 | -1.3526 | 0.01324 | -0.0062 | -102.1601
-12.5 | -1.3085 | 0.01267 | -0.0048 | -103.2755
-12 | -1.2621 | 0.01215 | -0.0038 | -103.8765
-11.5 | -1.2144 | 0.01163 | -0.0029 | -104.4196
-11 | -1.1666 | 0.01104 | -0.002 | -105.6703
-10.5 | -1.1166 | 0.01054 | -0.0015 | -105.9393
-10 | -1.065 | 0.01013 | -0.0012 | -105.1333
-9.5 | -1.0122 | 0.00977 | -0.0011 | -103.6029
-9 | -0.9591 | 0.00939 | -0.0009 | -102.1406
-8.5 | -0.9057 | 0.00899 | -0.0009 | -100.7453
-8 | -0.8511 | 0.00867 | -0.001 | -98.1661
-7.5 | -0.7957 | 0.00839 | -0.0012 | -94.8391
-7 | -0.7404 | 0.00809 | -0.0014 | -91.5204
-6.5 | -0.6845 | 0.00782 | -0.0017 | -87.532
-6 | -0.6279 | 0.00759 | -0.0021 | -82.7273
-5.5 | -0.5714 | 0.00733 | -0.0024 | -77.9536
-5 | -0.5143 | 0.00713 | -0.0029 | -72.1318
-4.5 | -0.4571 | 0.0069 | -0.0033 | -66.2464
-4 | -0.4 | 0.00665 | -0.0038 | -60.1504
-3.5 | -0.3432 | 0.00632 | -0.0042 | -54.3038
-3 | -0.2861 | 0.00599 | -0.0047 | -47.7629
-2.5 | -0.2299 | 0.0055 | -0.0052 | -41.8
-1.5 | -0.1174 | 0.00439 | -0.0062 | -26.7426
-1 | -0.059 | 0.00417 | -0.0069 | -14.1487
-0.5 | 0 | 0.00412 | -0.0077 | 0
0 | 0.0591 | 0.00406 | -0.0084 | 14.5567
0.5 | 0.1184 | 0.00405 | -0.0092 | 29.2346
1 | 0.1778 | 0.00409 | -0.01 | 43.4719
1.5 | 0.2369 | 0.00414 | -0.0108 | 57.2222
2 | 0.2962 | 0.00421 | -0.0115 | 70.3563
2.5 | 0.3535 | 0.00455 | -0.0121 | 77.6923
3 | 0.4084 | 0.00523 | -0.0125 | 78.088
3.5 | 0.4644 | 0.00571 | -0.0129 | 81.331
4 | 0.5196 | 0.00623 | -0.0132 | 83.4029
4.5 | 0.575 | 0.00668 | -0.0135 | 86.0778
5 | 0.6304 | 0.0071 | -0.0138 | 88.7887
5.5 | 0.6853 | 0.00751 | -0.014 | 91.2517
6 | 0.7408 | 0.00782 | -0.0142 | 94.7315
6.5 | 0.7961 | 0.00813 | -0.0145 | 97.9213
7 | 0.851 | 0.00843 | -0.0147 | 100.949
7.5 | 0.9056 | 0.00874 | -0.0148 | 103.6156
8 | 0.9593 | 0.00908 | -0.0148 | 105.6498
8.5 | 1.0123 | 0.00945 | -0.0147 | 107.1217
9 | 1.0649 | 0.0098 | -0.0146 | 108.6633
9.5 | 1.1158 | 0.01024 | -0.0142 | 108.9648
10 | 1.1658 | 0.01068 | -0.0137 | 109.1573
10.5 | 1.2151 | 0.01112 | -0.0131 | 109.2716
11 | 1.2621 | 0.01163 | -0.0121 | 108.5211
11.5 | 1.3058 | 0.01224 | -0.0106 | 106.683
12 | 1.3481 | 0.0128 | -0.009 | 105.3203
12.5 | 1.3854 | 0.01333 | -0.0064 | 103.931
13 | 1.4067 | 0.01386 | -0.0011 | 101.4935
14 | 1.4595 | 0.016 | 0.0055 | 91.2188
14.5 | 1.4826 | 0.01749 | 0.0085 | 84.7684
15 | 1.5068 | 0.01907 | 0.011 | 79.0142
15.5 | 1.5335 | 0.02063 | 0.0129 | 74.3335
16 | 1.558 | 0.02243 | 0.0147 | 69.4605
16.5 | 1.5796 | 0.02455 | 0.0164 | 64.3422
17 | 1.5983 | 0.02698 | 0.0179 | 59.2402
17.5 | 1.6155 | 0.02966 | 0.0191 | 54.4673
18 | 1.6303 | 0.03267 | 0.0202 | 49.9021
18.5 | 1.644 | 0.03598 | 0.0208 | 45.6921
19 | 1.6474 | 0.04044 | 0.0212 | 40.7369
19.5 | 1.657 | 0.04455 | 0.0211 | 37.1942
20 | 1.6668 | 0.04883 | 0.0206 | 34.1348

## 91. Re 7M Mach 0.10 (1)
BIGFOIL.COM POLAR EXPORT
NACA64-115 a=0.0
NACA64-115 a=0.0 |  |  |  | Cl Max: | 1.24 | at alpha= | 13 | deg
JavaFoil+Calcfoil stall+Eppler ext transition |  |  |  | L/D Max: | 94.214 | at alpha= | 8.5 | deg
Re: | 7000000 |  |  | Cd Min: | 0.00487 | at alpha= | -1 | deg
Mach: | 0.1 |  |  | Cl=0 at alpha= | -0.49194 | deg
|  |  |  | @ Cl=0.1, Cd= | 0.0048872
|  |  |  | @ Cl=0.4, Cd= | 0.0053207
|  |  |  | @ Cl=0.6, Cd= | 0.0068758
alpha (deg) | Cl | Cd | Cm | Cl/Cd
-18.5 | -0.888 | 0.12588 | 0.01 | -7.054
-18 | -0.904 | 0.12321 | 0.009 | -7.336
-17.5 | -0.931 | 0.10751 | 0.009 | -8.662
-17 | -0.959 | 0.09279 | 0.01 | -10.338
-16.5 | -1.039 | 0.04953 | 0.011 | -20.98
-16 | -1.072 | 0.03833 | 0.011 | -27.979
-15.5 | -1.096 | 0.03175 | 0.011 | -34.514
-15 | -1.117 | 0.0261 | 0.01 | -42.802
-14.5 | -1.13 | 0.02258 | 0.01 | -50.049
-14 | -1.133 | 0.02103 | 0.01 | -53.889
-13.5 | -1.137 | 0.01874 | 0.009 | -60.672
-13 | -1.136 | 0.0166 | 0.009 | -68.449
-12.5 | -1.128 | 0.01541 | 0.008 | -73.205
-12 | -1.116 | 0.01441 | 0.007 | -77.427
-11.5 | -1.099 | 0.01353 | 0.007 | -81.224
-11 | -1.077 | 0.01279 | 0.006 | -84.201
-10.5 | -1.052 | 0.01205 | 0.006 | -87.3
-10 | -1.022 | 0.01138 | 0.005 | -89.873
-9.5 | -0.989 | 0.0109 | 0.005 | -90.709
-9 | -0.952 | 0.00953 | 0.004 | -99.821
-8.5 | -0.913 | 0.01012 | 0.003 | -90.173
-8 | -0.866 | 0.00966 | 0.003 | -89.662
-7.5 | -0.817 | 0.00924 | 0.002 | -88.473
-7 | -0.765 | 0.00895 | 0.002 | -85.447
-6.5 | -0.711 | 0.00866 | 0.001 | -82.077
-6 | -0.656 | 0.00839 | 0 | -78.222
-5.5 | -0.599 | 0.00809 | 0 | -74.071
-5 | -0.542 | 0.00789 | -0.001 | -68.734
-4.5 | -0.484 | 0.00763 | -0.002 | -63.42
-4 | -0.425 | 0.00746 | -0.002 | -56.896
-3.5 | -0.365 | 0.00584 | -0.003 | -62.561
-3 | -0.305 | 0.005 | -0.004 | -60.959
-2.5 | -0.244 | 0.00496 | -0.004 | -49.262
-2 | -0.184 | 0.00491 | -0.005 | -37.413
-1.5 | -0.123 | 0.00488 | -0.006 | -25.169
-1 | -0.062 | 0.00487 | -0.006 | -12.675
-0.5 | -0.001 | 0.00489 | -0.007 | -0.119
0 | 0.061 | 0.0049 | -0.008 | 12.369
0.5 | 0.122 | 0.00488 | -0.008 | 24.939
1 | 0.183 | 0.0049 | -0.009 | 37.342
1.5 | 0.244 | 0.00494 | -0.01 | 49.416
2 | 0.305 | 0.00501 | -0.01 | 60.985
2.5 | 0.366 | 0.00506 | -0.011 | 72.228
3 | 0.426 | 0.00552 | -0.012 | 77.145
3.5 | 0.486 | 0.00588 | -0.012 | 82.756
4 | 0.546 | 0.00629 | -0.013 | 86.768
4.5 | 0.605 | 0.00693 | -0.014 | 87.356
5 | 0.664 | 0.00772 | -0.014 | 85.929
5.5 | 0.721 | 0.00853 | -0.015 | 84.512
6 | 0.778 | 0.00892 | -0.016 | 87.256
6.5 | 0.833 | 0.00933 | -0.016 | 89.325
7 | 0.886 | 0.00972 | -0.017 | 91.202
7.5 | 0.932 | 0.00996 | -0.017 | 93.607
8 | 0.978 | 0.01039 | -0.018 | 94.179
8.5 | 1.022 | 0.01085 | -0.019 | 94.214
9 | 1.062 | 0.01137 | -0.019 | 93.466
9.5 | 1.1 | 0.01191 | -0.02 | 92.323
10 | 1.134 | 0.01257 | -0.02 | 90.212
10.5 | 1.164 | 0.01324 | -0.021 | 87.948
11 | 1.19 | 0.01413 | -0.021 | 84.193
11.5 | 1.212 | 0.01504 | -0.022 | 80.587
12 | 1.228 | 0.01612 | -0.022 | 76.178
12.5 | 1.236 | 0.01731 | -0.023 | 71.447
13 | 1.24 | 0.01862 | -0.023 | 66.631
13.5 | 1.239 | 0.02004 | -0.024 | 61.847
14 | 1.233 | 0.02178 | -0.024 | 56.59
14.5 | 1.221 | 0.02383 | -0.025 | 51.258
15 | 1.206 | 0.02601 | -0.025 | 46.364
15.5 | 1.182 | 0.03006 | -0.025 | 39.308
16 | 1.159 | 0.03279 | -0.026 | 35.345
16.5 | 1.128 | 0.03779 | -0.026 | 29.864
17 | 1.094 | 0.04431 | -0.026 | 24.683
17.5 | 1.054 | 0.05353 | -0.026 | 19.684
18 | 1.013 | 0.06431 | -0.026 | 15.744

## 92. Re 7M Mach 0.10 (2)
BIGFOIL.COM POLAR EXPORT
NACA64-115 a=0.0
NACA64-115 a=0.0 |  |  |  | Cl Max: | 1.6578 | at alpha= | 20 | deg
XFOIL ncrit=9 |  |  |  | L/D Max: | 108.702 | at alpha= | 10 | deg
Re: | 7000000 |  |  | Cd Min: | 0.05238 | at alpha= | 20 | deg
Mach: | 0.1 |  |  | Cl=0 at alpha= | -0.5 | deg
|  |  |  | @ Cl=0.1, Cd= | 0.0040564
|  |  |  | @ Cl=0.4, Cd= | 0.0051105
|  |  |  | @ Cl=0.6, Cd= | 0.006876
alpha (deg) | Cl | Cd | Cm | Cl/Cd
-20 | -1.6424 | 0.04412 | -0.0377 | -37.2257
-19.5 | -1.6337 | 0.03984 | -0.038 | -41.0065
-19 | -1.6268 | 0.03562 | -0.0379 | -45.671
-18.5 | -1.6104 | 0.03251 | -0.0373 | -49.5355
-18 | -1.5951 | 0.02949 | -0.0363 | -54.0895
-17.5 | -1.5762 | 0.02688 | -0.0351 | -58.6384
-17 | -1.5565 | 0.02449 | -0.0336 | -63.5566
-16.5 | -1.5351 | 0.02234 | -0.0317 | -68.7153
-16 | -1.5131 | 0.02039 | -0.0295 | -74.2079
-15.5 | -1.4916 | 0.01855 | -0.0267 | -80.4097
-14.5 | -1.4424 | 0.01581 | -0.0206 | -91.2334
-14 | -1.4215 | 0.01488 | -0.0158 | -95.5309
-13.5 | -1.3985 | 0.01414 | -0.0107 | -98.9038
-13 | -1.3594 | 0.0135 | -0.0083 | -100.6963
-12.5 | -1.316 | 0.01289 | -0.0066 | -102.0946
-12 | -1.27 | 0.01233 | -0.0053 | -103.0008
-11 | -1.1738 | 0.01121 | -0.0032 | -104.7101
-10.5 | -1.1239 | 0.01068 | -0.0025 | -105.2341
-10 | -1.0722 | 0.01023 | -0.002 | -104.8094
-9.5 | -1.0191 | 0.00985 | -0.0017 | -103.4619
-9 | -0.9652 | 0.00949 | -0.0016 | -101.7071
-8 | -0.8568 | 0.00873 | -0.0014 | -98.1443
-7.5 | -0.801 | 0.00844 | -0.0015 | -94.9052
-7 | -0.7451 | 0.00813 | -0.0017 | -91.6482
-6.5 | -0.6889 | 0.00785 | -0.0019 | -87.758
-6 | -0.6319 | 0.00762 | -0.0023 | -82.9265
-5.5 | -0.575 | 0.00736 | -0.0026 | -78.125
-5 | -0.5175 | 0.00716 | -0.003 | -72.2765
-4.5 | -0.4599 | 0.00692 | -0.0034 | -66.4595
-4 | -0.4024 | 0.00667 | -0.0039 | -60.3298
-3.5 | -0.3452 | 0.00634 | -0.0043 | -54.4479
-3 | -0.2878 | 0.00601 | -0.0048 | -47.8869
-2.5 | -0.2312 | 0.00552 | -0.0052 | -41.8841
-1.5 | -0.1181 | 0.00439 | -0.0062 | -26.9021
-1 | -0.0594 | 0.00417 | -0.0069 | -14.2446
-0.5 | 0 | 0.00412 | -0.0077 | 0
0 | 0.0595 | 0.00407 | -0.0085 | 14.6192
0.5 | 0.1192 | 0.00405 | -0.0093 | 29.4321
1 | 0.179 | 0.00409 | -0.01 | 43.7653
1.5 | 0.2385 | 0.00415 | -0.0108 | 57.4699
2 | 0.2981 | 0.00422 | -0.0116 | 70.6398
2.5 | 0.3558 | 0.00455 | -0.0122 | 78.1978
3 | 0.411 | 0.00525 | -0.0125 | 78.2857
3.5 | 0.4673 | 0.00573 | -0.0129 | 81.5532
4 | 0.5227 | 0.00626 | -0.0132 | 83.4984
4.5 | 0.5785 | 0.00671 | -0.0135 | 86.2146
5 | 0.6342 | 0.00714 | -0.0137 | 88.8235
5.5 | 0.6894 | 0.00755 | -0.0139 | 91.3113
6 | 0.7454 | 0.00786 | -0.0141 | 94.8346
6.5 | 0.8011 | 0.00816 | -0.0143 | 98.174
7 | 0.8563 | 0.00848 | -0.0144 | 100.9788
7.5 | 0.9113 | 0.00879 | -0.0145 | 103.6746
8 | 0.9652 | 0.00915 | -0.0144 | 105.4863
8.5 | 1.0187 | 0.00951 | -0.0143 | 107.1188
9 | 1.0715 | 0.00989 | -0.014 | 108.3418
9.5 | 1.1223 | 0.01036 | -0.0135 | 108.3301
10 | 1.1729 | 0.01079 | -0.0129 | 108.7025
10.5 | 1.2222 | 0.01125 | -0.0121 | 108.64
11 | 1.2685 | 0.0118 | -0.0109 | 107.5
11.5 | 1.3117 | 0.01244 | -0.0091 | 105.4421
12 | 1.3536 | 0.01299 | -0.0072 | 104.2032
12.5 | 1.3829 | 0.01356 | -0.003 | 101.9838
14 | 1.4587 | 0.01666 | 0.0083 | 87.557
14.5 | 1.4821 | 0.01826 | 0.0112 | 81.1665
15 | 1.5078 | 0.01989 | 0.0135 | 75.8069
15.5 | 1.5342 | 0.0216 | 0.0154 | 71.0278
16 | 1.5575 | 0.02361 | 0.0172 | 65.9678
16.5 | 1.5781 | 0.02594 | 0.0189 | 60.8365
17 | 1.5947 | 0.02869 | 0.0204 | 55.5838
17.5 | 1.6097 | 0.0317 | 0.0216 | 50.7792
18 | 1.624 | 0.03499 | 0.0225 | 46.4133
18.5 | 1.6343 | 0.03883 | 0.023 | 42.0886
19 | 1.642 | 0.04314 | 0.0231 | 38.0621
19.5 | 1.6498 | 0.04767 | 0.0228 | 34.6088
20 | 1.6578 | 0.05238 | 0.0221 | 31.6495

## 93. Re 7M Mach 0.25 (1)
BIGFOIL.COM POLAR EXPORT
NACA64-115 a=0.0
NACA64-115 a=0.0 |  |  |  | Cl Max: | 1.179 | at alpha= | 11.5 | deg
JavaFoil+Calcfoil stall+Eppler ext transition |  |  |  | L/D Max: | 91.073 | at alpha= | 7.5 | deg
Re: | 7000000 |  |  | Cd Min: | 0.00489 | at alpha= | 0 | deg
Mach: | 0.25 |  |  | Cl=0 at alpha= | -0.49206 | deg
|  |  |  | @ Cl=0.1, Cd= | 0.0049202
|  |  |  | @ Cl=0.4, Cd= | 0.0053052
|  |  |  | @ Cl=0.6, Cd= | 0.0069015
alpha (deg) | Cl | Cd | Cm | Cl/Cd
-17 | -0.634 | 0.13238 | 0.007 | -4.787
-16.5 | -0.681 | 0.12395 | 0.007 | -5.495
-16 | -0.725 | 0.11403 | 0.007 | -6.36
-15.5 | -0.766 | 0.10578 | 0.007 | -7.238
-15 | -0.803 | 0.09758 | 0.007 | -8.225
-14.5 | -0.839 | 0.08698 | 0.007 | -9.642
-14 | -0.962 | 0.03288 | 0.009 | -29.262
-13.5 | -1.007 | 0.02433 | 0.009 | -41.373
-13 | -1.031 | 0.02099 | 0.009 | -49.128
-12.5 | -1.047 | 0.01874 | 0.008 | -55.865
-12 | -1.056 | 0.01648 | 0.008 | -64.126
-11.5 | -1.056 | 0.01516 | 0.007 | -69.685
-11 | -1.049 | 0.01405 | 0.007 | -74.651
-10.5 | -1.035 | 0.01304 | 0.006 | -79.341
-10 | -1.014 | 0.01228 | 0.005 | -82.565
-9.5 | -0.988 | 0.01159 | 0.005 | -85.24
-9 | -0.955 | 0.01107 | 0.004 | -86.341
-8.5 | -0.919 | 0.01053 | 0.003 | -87.229
-8 | -0.881 | 0.01013 | 0.003 | -86.948
-7.5 | -0.833 | 0.00967 | 0.002 | -86.136
-7 | -0.781 | 0.00928 | 0.002 | -84.236
-6.5 | -0.727 | 0.00892 | 0.001 | -81.575
-6 | -0.672 | 0.0086 | 0 | -78.071
-5.5 | -0.614 | 0.00828 | 0 | -74.171
-5 | -0.556 | 0.008 | -0.001 | -69.495
-4.5 | -0.496 | 0.00781 | -0.002 | -63.559
-4 | -0.436 | 0.00754 | -0.002 | -57.793
-3.5 | -0.375 | 0.00597 | -0.003 | -62.844
-3 | -0.313 | 0.00503 | -0.004 | -62.229
-2.5 | -0.251 | 0.00498 | -0.004 | -50.465
-2 | -0.189 | 0.00496 | -0.005 | -38.073
-1.5 | -0.126 | 0.0049 | -0.006 | -25.737
-1 | -0.063 | 0.00492 | -0.006 | -12.908
-0.5 | -0.001 | 0.00491 | -0.007 | -0.122
0 | 0.062 | 0.00489 | -0.008 | 12.732
0.5 | 0.125 | 0.00494 | -0.009 | 25.353
1 | 0.188 | 0.00491 | -0.009 | 38.267
1.5 | 0.251 | 0.00498 | -0.01 | 50.402
2 | 0.314 | 0.00503 | -0.011 | 62.381
2.5 | 0.376 | 0.0051 | -0.011 | 73.627
3 | 0.438 | 0.00563 | -0.012 | 77.758
3.5 | 0.499 | 0.00597 | -0.013 | 83.601
4 | 0.561 | 0.00644 | -0.013 | 87.1
4.5 | 0.621 | 0.00715 | -0.014 | 86.916
5 | 0.681 | 0.00851 | -0.015 | 80.042
5.5 | 0.74 | 0.00879 | -0.015 | 84.137
6 | 0.798 | 0.00923 | -0.016 | 86.409
6.5 | 0.853 | 0.00972 | -0.017 | 87.804
7 | 0.901 | 0.00995 | -0.017 | 90.525
7.5 | 0.948 | 0.01041 | -0.018 | 91.073
8 | 0.993 | 0.01092 | -0.018 | 90.912
8.5 | 1.034 | 0.01144 | -0.019 | 90.36
9 | 1.071 | 0.01206 | -0.02 | 88.847
9.5 | 1.104 | 0.01271 | -0.02 | 86.841
10 | 1.131 | 0.01351 | -0.021 | 83.72
10.5 | 1.153 | 0.01448 | -0.021 | 79.629
11 | 1.169 | 0.01567 | -0.022 | 74.568
11.5 | 1.179 | 0.01675 | -0.022 | 70.385
12 | 1.179 | 0.01814 | -0.023 | 65.027
12.5 | 1.168 | 0.01989 | -0.023 | 58.719
13 | 1.149 | 0.02175 | -0.024 | 52.815
13.5 | 1.119 | 0.02459 | -0.024 | 45.499
14 | 1.083 | 0.02735 | -0.025 | 39.583
14.5 | 1.031 | 0.03328 | -0.025 | 30.987
15 | 0.978 | 0.03862 | -0.025 | 25.315
15.5 | 0.857 | 0.0803 | -0.021 | 10.678
16 | 0.782 | 0.10439 | -0.019 | 7.495
16.5 | 0.72 | 0.11939 | -0.017 | 6.03

## 94. Re 7M Mach 0.25 (2)
BIGFOIL.COM POLAR EXPORT
NACA64-115 a=0.0
NACA64-115 a=0.0 |  |  |  | Cl Max: | 1.5789 | at alpha= | 18.5 | deg
XFOIL ncrit=9 |  |  |  | L/D Max: | 106.09 | at alpha= | 9.5 | deg
Re: | 7000000 |  |  | Cd Min: | 0.08706 | at alpha= | -20 | deg
Mach: | 0.25 |  |  | Cl=0 at alpha= | -0.50163 | deg
|  |  |  | @ Cl=0.1, Cd= | 0.0040938
|  |  |  | @ Cl=0.4, Cd= | 0.0050973
|  |  |  | @ Cl=0.6, Cd= | 0.0069188
alpha (deg) | Cl | Cd | Cm | Cl/Cd
-20 | -1.4227 | 0.08706 | -0.0299 | -16.3416
-19.5 | -1.4532 | 0.07484 | -0.037 | -19.4174
-19 | -1.4796 | 0.06413 | -0.0423 | -23.0719
-18.5 | -1.4952 | 0.05553 | -0.0456 | -26.926
-18 | -1.4987 | 0.04877 | -0.0474 | -30.73
-17.5 | -1.5039 | 0.04238 | -0.0484 | -35.4861
-17 | -1.5017 | 0.03715 | -0.0483 | -40.4226
-16.5 | -1.4968 | 0.03255 | -0.0474 | -45.9846
-16 | -1.4822 | 0.02904 | -0.0458 | -51.0399
-15.5 | -1.4663 | 0.02584 | -0.0438 | -56.7454
-14 | -1.4101 | 0.01833 | -0.0345 | -76.9285
-13.5 | -1.3877 | 0.0167 | -0.0302 | -83.0958
-13 | -1.3608 | 0.01543 | -0.0258 | -88.1918
-12.5 | -1.3351 | 0.0144 | -0.0206 | -92.7153
-12 | -1.305 | 0.01359 | -0.0154 | -96.0265
-11.5 | -1.2602 | 0.01286 | -0.0127 | -97.9938
-11 | -1.2116 | 0.01221 | -0.0106 | -99.2301
-10.5 | -1.161 | 0.01159 | -0.0088 | -100.1726
-10 | -1.1101 | 0.01091 | -0.0071 | -101.7507
-9.5 | -1.0562 | 0.01037 | -0.006 | -101.8515
-9 | -1.0007 | 0.00992 | -0.0051 | -100.877
-8.5 | -0.944 | 0.00953 | -0.0045 | -99.0556
-8 | -0.8876 | 0.00907 | -0.0039 | -97.8611
-7.5 | -0.83 | 0.0087 | -0.0036 | -95.4023
-7 | -0.7714 | 0.00839 | -0.0034 | -91.9428
-6.5 | -0.713 | 0.00806 | -0.0033 | -88.4615
-6 | -0.654 | 0.00778 | -0.0034 | -84.0617
-5.5 | -0.5945 | 0.00752 | -0.0035 | -79.0559
-5 | -0.535 | 0.00727 | -0.0038 | -73.5901
-4.5 | -0.4752 | 0.00704 | -0.0041 | -67.5
-4 | -0.4153 | 0.0068 | -0.0044 | -61.0735
-3.5 | -0.3561 | 0.00648 | -0.0048 | -54.9537
-3 | -0.2969 | 0.00611 | -0.0052 | -48.5925
-2 | -0.18 | 0.00506 | -0.006 | -35.5731
-1.5 | -0.1221 | 0.00441 | -0.0065 | -27.6871
-1 | -0.0613 | 0.0042 | -0.0072 | -14.5952
-0.5 | 0.0002 | 0.00413 | -0.008 | 0.048426
0 | 0.0616 | 0.0041 | -0.0087 | 15.0244
0.5 | 0.1235 | 0.00409 | -0.0096 | 30.1956
1 | 0.1853 | 0.00411 | -0.0104 | 45.0852
1.5 | 0.2469 | 0.00419 | -0.0112 | 58.926
2 | 0.3086 | 0.00425 | -0.0119 | 72.6118
3 | 0.4251 | 0.00533 | -0.0128 | 79.7561
3.5 | 0.4829 | 0.00585 | -0.0131 | 82.547
4 | 0.5402 | 0.0064 | -0.0133 | 84.4062
4.5 | 0.5976 | 0.0069 | -0.0134 | 86.6087
5 | 0.6549 | 0.00735 | -0.0134 | 89.102
5.5 | 0.7124 | 0.00775 | -0.0134 | 91.9226
6 | 0.7703 | 0.00808 | -0.0134 | 95.3342
6.5 | 0.8282 | 0.0084 | -0.0133 | 98.5952
7 | 0.8854 | 0.00875 | -0.0131 | 101.1886
7.5 | 0.9421 | 0.00911 | -0.0128 | 103.4138
8 | 0.9978 | 0.00952 | -0.0122 | 104.8109
8.5 | 1.053 | 0.00993 | -0.0116 | 106.0423
9 | 1.1058 | 0.01045 | -0.0105 | 105.8182
9.5 | 1.1585 | 0.01092 | -0.0093 | 106.0897
10 | 1.2088 | 0.01147 | -0.0077 | 105.388
10.5 | 1.2552 | 0.01212 | -0.0055 | 103.5644
11 | 1.2973 | 0.01282 | -0.0026 | 101.1934
11.5 | 1.3235 | 0.01354 | 0.003 | 97.7474
12 | 1.3503 | 0.01451 | 0.0078 | 93.06
12.5 | 1.3745 | 0.01561 | 0.0126 | 88.0525
13.5 | 1.4304 | 0.01902 | 0.0187 | 75.205
14 | 1.4589 | 0.02088 | 0.0213 | 69.8707
14.5 | 1.4838 | 0.0231 | 0.0238 | 64.2338
15 | 1.5053 | 0.02571 | 0.0261 | 58.5492
15.5 | 1.5266 | 0.02848 | 0.028 | 53.6025
16 | 1.5406 | 0.03196 | 0.0298 | 48.204
16.5 | 1.5503 | 0.03608 | 0.0311 | 42.9684
17 | 1.5593 | 0.04055 | 0.0318 | 38.4538
17.5 | 1.5687 | 0.04525 | 0.032 | 34.6674
18 | 1.5765 | 0.05039 | 0.0318 | 31.286
18.5 | 1.5789 | 0.05637 | 0.0308 | 28.0096
19 | 1.5744 | 0.06344 | 0.029 | 24.8172
19.5 | 1.5638 | 0.07163 | 0.0261 | 21.8316
20 | 1.5497 | 0.08078 | 0.0222 | 19.1842

## 95. Re 7M Mach 0.50 (1)
BIGFOIL.COM POLAR EXPORT
NACA64-115 a=0.0
NACA64-115 a=0.0 |  |  |  | Cl Max: | 1.139 | at alpha= | 20 | deg
JavaFoil+Calcfoil stall+Eppler ext transition |  |  |  | L/D Max: | 85.461 | at alpha= | 3.5 | deg
Re: | 7000000 |  |  | Cd Min: | 0.005 | at alpha= | -1 | deg
Mach: | 0.5 |  |  | Cl=0 at alpha= | -0.49296 | deg
|  |  |  | @ Cl=0.1, Cd= | 0.0050543
|  |  |  | @ Cl=0.4, Cd= | 0.0052455
|  |  |  | @ Cl=0.6, Cd= | 0.0070638
alpha (deg) | Cl | Cd | Cm | Cl/Cd
-20 | -1.079 | 0.15184 | 0.011 | -7.106
-19.5 | -1.06 | 0.14837 | 0.012 | -7.148
-19 | -1.032 | 0.14085 | 0.011 | -7.324
-18.5 | -1 | 0.13861 | 0.01 | -7.216
-18 | -0.969 | 0.13346 | 0.01 | -7.264
-17.5 | -0.942 | 0.12997 | 0.009 | -7.251
-17 | -0.92 | 0.12769 | 0.009 | -7.206
-16.5 | -0.89 | 0.12325 | 0.009 | -7.22
-16 | -0.86 | 0.11974 | 0.008 | -7.18
-15.5 | -0.832 | 0.11367 | 0.007 | -7.319
-15 | -0.807 | 0.1143 | 0.007 | -7.064
-14.5 | -0.779 | 0.10627 | 0.007 | -7.335
-14 | -0.75 | 0.09935 | 0.006 | -7.547
-13.5 | -0.724 | 0.09259 | 0.006 | -7.816
-13 | -0.696 | 0.08565 | 0.006 | -8.131
-12.5 | -0.667 | 0.09121 | 0.005 | -7.316
-12 | -0.64 | 0.08373 | 0.005 | -7.644
-11.5 | -0.615 | 0.07454 | 0.005 | -8.257
-11 | -0.677 | 0.02423 | 0.007 | -27.93
-10.5 | -0.657 | 0.01952 | 0.006 | -33.69
-10 | -0.528 | 0.06923 | 0.003 | -7.632
-9.5 | -0.504 | 0.06098 | 0.003 | -8.263
-9 | -0.565 | 0.01656 | 0.004 | -34.102
-8.5 | -0.445 | 0.05955 | 0.002 | -7.48
-8 | -0.825 | 0.0132 | 0.003 | -62.524
-7.5 | -0.839 | 0.01207 | 0.002 | -69.538
-7 | -0.814 | 0.01123 | 0.002 | -72.482
-6.5 | -0.775 | 0.01056 | 0.001 | -73.364
-6 | -0.727 | 0.00997 | 0 | -72.968
-5.5 | -0.675 | 0.00945 | 0 | -71.398
-5 | -0.614 | 0.00898 | -0.001 | -68.39
-4.5 | -0.551 | 0.0086 | -0.002 | -64.003
-4 | -0.485 | 0.00826 | -0.003 | -58.739
-3.5 | -0.418 | 0.00787 | -0.003 | -53.087
-3 | -0.35 | 0.00586 | -0.004 | -59.594
-2.5 | -0.28 | 0.00515 | -0.005 | -54.463
-2 | -0.211 | 0.00509 | -0.006 | -41.4
-1.5 | -0.141 | 0.00503 | -0.006 | -28.043
-1 | -0.071 | 0.005 | -0.007 | -14.182
-0.5 | -0.001 | 0.00505 | -0.008 | -0.133
0 | 0.07 | 0.00505 | -0.009 | 13.797
0.5 | 0.14 | 0.00506 | -0.01 | 27.656
1 | 0.21 | 0.00508 | -0.01 | 41.382
1.5 | 0.281 | 0.00514 | -0.011 | 54.621
2 | 0.351 | 0.00521 | -0.012 | 67.306
2.5 | 0.42 | 0.00526 | -0.013 | 79.702
3 | 0.489 | 0.00604 | -0.013 | 80.976
3.5 | 0.557 | 0.00652 | -0.014 | 85.461
4 | 0.625 | 0.00738 | -0.015 | 84.632
4.5 | 0.691 | 0.00861 | -0.016 | 80.237
5 | 0.748 | 0.00969 | -0.016 | 77.254
5.5 | 0.808 | 0.01021 | -0.017 | 79.121
6 | 0.864 | 0.01082 | -0.018 | 79.775
6.5 | 0.913 | 0.01153 | -0.018 | 79.192
7 | 0.953 | 0.01232 | -0.019 | 77.415
7.5 | 0.981 | 0.0132 | -0.02 | 74.296
8 | 0.985 | 0.01442 | -0.02 | 68.329
8.5 | 0.94 | 0.01631 | -0.021 | 57.651
9 | 0.624 | 0.01944 | -0.021 | 32.119
9.5 | 0.659 | 0.01903 | -0.022 | 34.651
10 | 0.684 | 0.02209 | -0.022 | 30.98
10.5 | 0.611 | 0.07157 | -0.013 | 8.534
11 | 0.637 | 0.07861 | -0.013 | 8.109
11.5 | 0.771 | 0.02751 | -0.024 | 28.021
12 | 0.702 | 0.07648 | -0.017 | 9.184
12.5 | 0.721 | 0.08872 | -0.015 | 8.123
13 | 0.748 | 0.09871 | -0.015 | 7.579
13.5 | 0.775 | 0.09518 | -0.015 | 8.14
14 | 0.802 | 0.10007 | -0.016 | 8.014
14.5 | 0.837 | 0.10288 | -0.018 | 8.132
15 | 0.856 | 0.11174 | -0.017 | 7.657
15.5 | 0.883 | 0.11573 | -0.017 | 7.632
16 | 0.915 | 0.11911 | -0.019 | 7.68
16.5 | 0.946 | 0.12338 | -0.02 | 7.671
17 | 0.965 | 0.124 | -0.019 | 7.785
17.5 | 0.995 | 0.13025 | -0.02 | 7.641
18 | 1.032 | 0.1294 | -0.023 | 7.973
18.5 | 1.065 | 0.13231 | -0.024 | 8.051
19 | 1.075 | 0.14345 | -0.022 | 7.492
19.5 | 1.102 | 0.14835 | -0.022 | 7.431
20 | 1.139 | 0.14694 | -0.024 | 7.752

## 96. Re 7M Mach 0.50 (2)
BIGFOIL.COM POLAR EXPORT
NACA64-115 a=0.0
NACA64-115 a=0.0 |  |  |  | Cl Max: | 1.1772 | at alpha= | 10 | deg
XFOIL ncrit=9 |  |  |  | L/D Max: | 97.236 | at alpha= | 6.5 | deg
Re: | 7000000 |  |  | Cd Min: | 0.25229 | at alpha= | -20 | deg
Mach: | 0.5 |  |  | Cl=0 at alpha= | -0.50426 | deg
|  |  |  | @ Cl=0.1, Cd= | 0.0042179
|  |  |  | @ Cl=0.4, Cd= | 0.0045981
|  |  |  | @ Cl=0.6, Cd= | 0.0069297
alpha (deg) | Cl | Cd | Cm | Cl/Cd
-20 | -0.843 | 0.25229 | 0.0743 | -3.3414
-19.5 | -0.8221 | 0.24404 | 0.0688 | -3.3687
-19 | -0.8003 | 0.23619 | 0.0636 | -3.3884
-18.5 | -0.7828 | 0.22649 | 0.0578 | -3.4562
-18 | -0.7696 | 0.21541 | 0.0514 | -3.5727
-17.5 | -0.7495 | 0.20717 | 0.0461 | -3.6178
-17 | -0.7324 | 0.19797 | 0.0404 | -3.6996
-15.5 | -0.7245 | 0.16116 | 0.019 | -4.4955
-15 | -0.721 | 0.15009 | 0.0122 | -4.8038
-13.5 | -0.7788 | 0.10587 | -0.0173 | -7.3562
-13 | -0.8046 | 0.09104 | -0.027 | -8.8379
-12.5 | -0.83 | 0.07594 | -0.0378 | -10.9297
-12 | -0.8549 | 0.06331 | -0.0466 | -13.5034
-10.5 | -0.9566 | 0.03345 | -0.0579 | -28.5979
-10 | -0.9792 | 0.0268 | -0.0556 | -36.5373
-9.5 | -0.9981 | 0.02107 | -0.0505 | -47.3707
-9 | -1.0056 | 0.01669 | -0.0433 | -60.2516
-8.5 | -1.0048 | 0.01367 | -0.0343 | -73.504
-8 | -0.9911 | 0.01189 | -0.0244 | -83.3558
-7.5 | -0.9419 | 0.01069 | -0.019 | -88.1104
-7 | -0.8824 | 0.00981 | -0.0153 | -89.949
-6.5 | -0.8167 | 0.00921 | -0.0127 | -88.6754
-6 | -0.7487 | 0.00876 | -0.0109 | -85.468
-5.5 | -0.6808 | 0.00828 | -0.0095 | -82.2222
-5 | -0.6115 | 0.00794 | -0.0085 | -77.0151
-4.5 | -0.5426 | 0.0076 | -0.0079 | -71.3947
-4 | -0.4731 | 0.00731 | -0.0076 | -64.7196
-3.5 | -0.404 | 0.00702 | -0.0074 | -57.5499
-3 | -0.3364 | 0.00659 | -0.0073 | -51.047
-2 | -0.2045 | 0.00536 | -0.0074 | -38.153
-1.5 | -0.14 | 0.00453 | -0.0075 | -30.9051
-1 | -0.0699 | 0.00433 | -0.0083 | -16.1432
-0.5 | 0.0006 | 0.00424 | -0.0091 | 0.14151
0 | 0.0718 | 0.00421 | -0.01 | 17.0546
0.5 | 0.1429 | 0.00423 | -0.0109 | 33.7825
1 | 0.2142 | 0.00427 | -0.0118 | 50.1639
1.5 | 0.2855 | 0.00432 | -0.0126 | 66.088
2 | 0.3566 | 0.00441 | -0.0134 | 80.8617
2.5 | 0.4258 | 0.00471 | -0.0139 | 90.4034
3 | 0.4884 | 0.00567 | -0.0135 | 86.1376
3.5 | 0.5524 | 0.00639 | -0.0131 | 86.4476
4 | 0.6159 | 0.00711 | -0.0124 | 86.6245
4.5 | 0.6794 | 0.00776 | -0.0115 | 87.5515
5 | 0.7442 | 0.00827 | -0.0104 | 89.9879
5.5 | 0.8103 | 0.0087 | -0.0092 | 93.1379
6 | 0.8751 | 0.00918 | -0.0075 | 95.3268
6.5 | 0.9393 | 0.00966 | -0.0055 | 97.236
7 | 0.9994 | 0.01028 | -0.0025 | 97.2179
7.5 | 1.0559 | 0.01095 | 0.0013 | 96.4292
8 | 1.092 | 0.0118 | 0.0083 | 92.5424
8.5 | 1.1207 | 0.01319 | 0.0154 | 84.9659
9 | 1.15 | 0.01506 | 0.0215 | 76.3612
10 | 1.1772 | 0.02139 | 0.0334 | 55.0351
10.5 | 1.1723 | 0.02611 | 0.0385 | 44.8985
11 | 1.1561 | 0.03201 | 0.0425 | 36.1168
11.5 | 1.1269 | 0.03954 | 0.0443 | 28.5003
12 | 1.0946 | 0.04794 | 0.0443 | 22.8327
13.5 | 1.0063 | 0.08308 | 0.0256 | 12.1124
14 | 0.9816 | 0.09644 | 0.0169 | 10.1783
14.5 | 0.9604 | 0.11022 | 0.0077 | 8.7135
15 | 0.9416 | 0.12403 | -0.0013 | 7.5917

## 97. Re 8M Mach 0.00 (1)
BIGFOIL.COM POLAR EXPORT
NACA64-115 a=0.0
NACA64-115 a=0.0 |  |  |  | Cl Max: | 1.255 | at alpha= | 13.5 | deg
JavaFoil+Calcfoil stall+Eppler ext transition |  |  |  | L/D Max: | 99.045 | at alpha= | 7.5 | deg
Re: | 8000000 |  |  | Cd Min: | 0.00479 | at alpha= | -1 | deg
Mach: | 0 |  |  | Cl=0 at alpha= | -0.4918 | deg
|  |  |  | @ Cl=0.1, Cd= | 0.0048034
|  |  |  | @ Cl=0.4, Cd= | 0.005372
|  |  |  | @ Cl=0.6, Cd= | 0.0070376
alpha (deg) | Cl | Cd | Cm | Cl/Cd
-19 | -0.922 | 0.12347 | 0.01 | -7.464
-18.5 | -0.946 | 0.11061 | 0.01 | -8.551
-18 | -0.956 | 0.11043 | 0.01 | -8.655
-17.5 | -1.009 | 0.07612 | 0.011 | -13.256
-17 | -1.056 | 0.05334 | 0.011 | -19.801
-16.5 | -1.087 | 0.04174 | 0.011 | -26.039
-16 | -1.109 | 0.0346 | 0.011 | -32.067
-15.5 | -1.133 | 0.02741 | 0.011 | -41.338
-15 | -1.147 | 0.02353 | 0.01 | -48.749
-14.5 | -1.154 | 0.02087 | 0.01 | -55.324
-14 | -1.155 | 0.01943 | 0.01 | -59.421
-13.5 | -1.154 | 0.01752 | 0.009 | -65.858
-13 | -1.148 | 0.01603 | 0.009 | -71.646
-12.5 | -1.139 | 0.01468 | 0.008 | -77.563
-12 | -1.124 | 0.01373 | 0.007 | -81.883
-11.5 | -1.105 | 0.013 | 0.007 | -84.969
-11 | -1.082 | 0.01227 | 0.006 | -88.183
-10.5 | -1.055 | 0.0116 | 0.006 | -90.922
-10 | -1.024 | 0.01098 | 0.005 | -93.275
-9.5 | -0.99 | 0.00961 | 0.005 | -102.95
-9 | -0.954 | 0.01011 | 0.004 | -94.359
-8.5 | -0.91 | 0.00976 | 0.003 | -93.207
-8 | -0.863 | 0.00937 | 0.003 | -92.125
-7.5 | -0.814 | 0.00902 | 0.002 | -90.315
-7 | -0.762 | 0.00868 | 0.002 | -87.786
-6.5 | -0.708 | 0.00847 | 0.001 | -83.57
-6 | -0.653 | 0.00813 | 0 | -80.34
-5.5 | -0.597 | 0.00792 | 0 | -75.322
-5 | -0.539 | 0.00766 | -0.001 | -70.42
-4.5 | -0.481 | 0.00749 | -0.002 | -64.293
-4 | -0.423 | 0.00727 | -0.002 | -58.103
-3.5 | -0.363 | 0.00616 | -0.003 | -58.95
-3 | -0.303 | 0.00548 | -0.004 | -55.354
-2.5 | -0.243 | 0.00489 | -0.004 | -49.73
-2 | -0.183 | 0.00485 | -0.005 | -37.72
-1.5 | -0.122 | 0.00484 | -0.006 | -25.236
-1 | -0.061 | 0.00479 | -0.006 | -12.837
-0.5 | -0.001 | 0.0048 | -0.007 | -0.121
0 | 0.06 | 0.00481 | -0.008 | 12.535
0.5 | 0.121 | 0.0048 | -0.008 | 25.273
1 | 0.182 | 0.00484 | -0.009 | 37.598
1.5 | 0.243 | 0.00488 | -0.01 | 49.754
2 | 0.304 | 0.00494 | -0.01 | 61.485
2.5 | 0.364 | 0.00503 | -0.011 | 72.312
3 | 0.424 | 0.0056 | -0.012 | 75.66
3.5 | 0.484 | 0.00594 | -0.012 | 81.442
4 | 0.543 | 0.0064 | -0.013 | 84.862
4.5 | 0.602 | 0.00706 | -0.014 | 85.228
5 | 0.66 | 0.00756 | -0.014 | 87.343
5.5 | 0.718 | 0.00838 | -0.015 | 85.617
6 | 0.774 | 0.00866 | -0.016 | 89.422
6.5 | 0.83 | 0.00905 | -0.016 | 91.673
7 | 0.883 | 0.00941 | -0.017 | 93.774
7.5 | 0.931 | 0.0094 | -0.017 | 99.045
8 | 0.977 | 0.01008 | -0.018 | 96.879
8.5 | 1.021 | 0.01051 | -0.019 | 97.133
9 | 1.062 | 0.01098 | -0.019 | 96.677
9.5 | 1.1 | 0.01149 | -0.02 | 95.683
10 | 1.135 | 0.0121 | -0.02 | 93.78
10.5 | 1.166 | 0.0128 | -0.021 | 91.054
11 | 1.193 | 0.01354 | -0.021 | 88.115
11.5 | 1.217 | 0.0144 | -0.022 | 84.489
12 | 1.235 | 0.01541 | -0.022 | 80.139
12.5 | 1.246 | 0.0165 | -0.023 | 75.505
13 | 1.253 | 0.0176 | -0.023 | 71.178
13.5 | 1.255 | 0.0189 | -0.024 | 66.41
14 | 1.252 | 0.02051 | -0.024 | 61.035
14.5 | 1.245 | 0.02232 | -0.025 | 55.758
15 | 1.233 | 0.02423 | -0.025 | 50.898
15.5 | 1.215 | 0.02758 | -0.026 | 44.031
16 | 1.197 | 0.02985 | -0.026 | 40.09
16.5 | 1.172 | 0.0338 | -0.026 | 34.683
17 | 1.144 | 0.03863 | -0.026 | 29.618
17.5 | 1.114 | 0.04385 | -0.027 | 25.414
18 | 1.079 | 0.05183 | -0.027 | 20.824
18.5 | 1.045 | 0.05959 | -0.027 | 17.543

## 98. Re 8M Mach 0.00 (2)
BIGFOIL.COM POLAR EXPORT
NACA64-115 a=0.0
NACA64-115 a=0.0 |  |  |  | Cl Max: | 1.6885 | at alpha= | 20 | deg
XFOIL ncrit=9 |  |  |  | L/D Max: | 112.396 | at alpha= | 10.5 | deg
Re: | 8000000 |  |  | Cd Min: | 0.04639 | at alpha= | 20 | deg
Mach: | 0 |  |  | Cl=0 at alpha= | -0.50169 | deg
|  |  |  | @ Cl=0.1, Cd= | 0.004
|  |  |  | @ Cl=0.4, Cd= | 0.0051912
|  |  |  | @ Cl=0.6, Cd= | 0.0067831
alpha (deg) | Cl | Cd | Cm | Cl/Cd
-20 | -1.679 | 0.03796 | -0.0356 | -44.2308
-19.5 | -1.668 | 0.03436 | -0.0354 | -48.5448
-19 | -1.6558 | 0.03106 | -0.0347 | -53.3097
-18.5 | -1.639 | 0.02833 | -0.0338 | -57.8539
-18 | -1.6204 | 0.02586 | -0.0325 | -62.6605
-17.5 | -1.5987 | 0.02374 | -0.0311 | -67.342
-17 | -1.5769 | 0.02176 | -0.0293 | -72.4678
-16.5 | -1.5532 | 0.02002 | -0.0273 | -77.5824
-16 | -1.5273 | 0.01854 | -0.0251 | -82.3786
-15.5 | -1.5037 | 0.01706 | -0.0223 | -88.1419
-14.5 | -1.4593 | 0.01488 | -0.0146 | -98.0712
-14 | -1.4393 | 0.0141 | -0.0092 | -102.078
-13.5 | -1.4025 | 0.01342 | -0.0067 | -104.5082
-13 | -1.3602 | 0.01283 | -0.0051 | -106.0171
-12.5 | -1.3151 | 0.01228 | -0.0039 | -107.0928
-12 | -1.2679 | 0.01177 | -0.0029 | -107.723
-11.5 | -1.2191 | 0.0113 | -0.0022 | -107.885
-11 | -1.1698 | 0.0108 | -0.0016 | -108.3148
-10.5 | -1.1198 | 0.01029 | -0.001 | -108.8241
-10 | -1.0681 | 0.00987 | -0.0008 | -108.2168
-9.5 | -1.0151 | 0.00951 | -0.0006 | -106.7403
-9 | -0.9613 | 0.00918 | -0.0006 | -104.7168
-8.5 | -0.9077 | 0.00879 | -0.0006 | -103.2651
-8 | -0.8531 | 0.00846 | -0.0007 | -100.8392
-7 | -0.7418 | 0.00792 | -0.0012 | -93.6616
-6.5 | -0.6859 | 0.00764 | -0.0015 | -89.7775
-6 | -0.6292 | 0.00743 | -0.0019 | -84.6837
-5.5 | -0.5725 | 0.00718 | -0.0023 | -79.7354
-5 | -0.5152 | 0.00698 | -0.0027 | -73.8109
-4.5 | -0.458 | 0.00677 | -0.0032 | -67.6514
-4 | -0.4006 | 0.00653 | -0.0037 | -61.3476
-3.5 | -0.3436 | 0.00623 | -0.0042 | -55.1525
-3 | -0.2864 | 0.00592 | -0.0047 | -48.3784
-2.5 | -0.2296 | 0.00551 | -0.0052 | -41.6697
-2 | -0.1729 | 0.00504 | -0.0057 | -34.3056
-1.5 | -0.1166 | 0.00447 | -0.0062 | -26.085
-1 | -0.059 | 0.00413 | -0.0069 | -14.2857
-0.5 | 0.0002 | 0.00407 | -0.0077 | 0.04914
0 | 0.0592 | 0.004 | -0.0084 | 14.8
0.5 | 0.1184 | 0.004 | -0.0092 | 29.6
1 | 0.1778 | 0.00401 | -0.01 | 44.3392
1.5 | 0.2369 | 0.0041 | -0.0108 | 57.7805
2 | 0.2961 | 0.00416 | -0.0115 | 71.1779
2.5 | 0.3522 | 0.00472 | -0.012 | 74.6186
3 | 0.408 | 0.00527 | -0.0125 | 77.4194
3.5 | 0.464 | 0.00573 | -0.0129 | 80.9773
4 | 0.5198 | 0.0062 | -0.0133 | 83.8387
4.5 | 0.5754 | 0.00662 | -0.0136 | 86.9184
5 | 0.6312 | 0.00699 | -0.0139 | 90.3004
5.5 | 0.6864 | 0.00738 | -0.0141 | 93.0081
6 | 0.7423 | 0.00767 | -0.0144 | 96.7797
6.5 | 0.7978 | 0.00795 | -0.0147 | 100.3522
7 | 0.8527 | 0.00826 | -0.0149 | 103.2324
7.5 | 0.9076 | 0.00854 | -0.0151 | 106.2763
8 | 0.9614 | 0.00889 | -0.0151 | 108.144
8.5 | 1.015 | 0.00922 | -0.0151 | 110.0868
9 | 1.0677 | 0.00959 | -0.015 | 111.3347
9.5 | 1.1187 | 0.01003 | -0.0146 | 111.5354
10 | 1.1699 | 0.01042 | -0.0143 | 112.2745
10.5 | 1.2195 | 0.01085 | -0.0137 | 112.3963
11 | 1.2665 | 0.01138 | -0.0128 | 111.2917
11.5 | 1.3119 | 0.01193 | -0.0115 | 109.9665
12 | 1.356 | 0.01244 | -0.0102 | 109.0032
12.5 | 1.3965 | 0.013 | -0.0082 | 107.4231
13 | 1.4213 | 0.01359 | -0.0034 | 104.5843
14 | 1.4692 | 0.0155 | 0.0045 | 94.7871
14.5 | 1.4946 | 0.0168 | 0.0074 | 88.9643
15 | 1.521 | 0.01819 | 0.0098 | 83.6174
15.5 | 1.5475 | 0.01969 | 0.0119 | 78.5932
16 | 1.5719 | 0.02144 | 0.0138 | 73.3162
16.5 | 1.5933 | 0.0235 | 0.0157 | 67.8
17 | 1.6113 | 0.02593 | 0.0174 | 62.1404
17.5 | 1.6279 | 0.02858 | 0.0188 | 56.9594
18 | 1.6437 | 0.03144 | 0.0199 | 52.2805
18.5 | 1.6567 | 0.03474 | 0.0207 | 47.6885
19 | 1.667 | 0.03846 | 0.0212 | 43.3437
19.5 | 1.6778 | 0.04235 | 0.0212 | 39.6175
20 | 1.6885 | 0.04639 | 0.0209 | 36.3979

## 99. Re 8M Mach 0.10 (1)
BIGFOIL.COM POLAR EXPORT
NACA64-115 a=0.0
NACA64-115 a=0.0 |  |  |  | Cl Max: | 1.242 | at alpha= | 13 | deg
JavaFoil+Calcfoil stall+Eppler ext transition |  |  |  | L/D Max: | 102.581 | at alpha= | 7.5 | deg
Re: | 8000000 |  |  | Cd Min: | 0.00478 | at alpha= | -1 | deg
Mach: | 0.1 |  |  | Cl=0 at alpha= | -0.49194 | deg
|  |  |  | @ Cl=0.1, Cd= | 0.00481
|  |  |  | @ Cl=0.4, Cd= | 0.0053757
|  |  |  | @ Cl=0.6, Cd= | 0.0071364
alpha (deg) | Cl | Cd | Cm | Cl/Cd
-18.5 | -0.89 | 0.1231 | 0.01 | -7.231
-18 | -0.907 | 0.11991 | 0.009 | -7.562
-17.5 | -0.927 | 0.11145 | 0.009 | -8.318
-17 | -0.977 | 0.0799 | 0.01 | -12.226
-16.5 | -1.049 | 0.04452 | 0.011 | -23.566
-16 | -1.075 | 0.03706 | 0.011 | -29.004
-15.5 | -1.104 | 0.02877 | 0.011 | -38.373
-15 | -1.12 | 0.02489 | 0.01 | -45.025
-14.5 | -1.133 | 0.02178 | 0.01 | -52.014
-14 | -1.136 | 0.02018 | 0.01 | -56.307
-13.5 | -1.139 | 0.01807 | 0.009 | -63.046
-13 | -1.137 | 0.01631 | 0.009 | -69.75
-12.5 | -1.13 | 0.01505 | 0.008 | -75.054
-12 | -1.117 | 0.01399 | 0.008 | -79.876
-11.5 | -1.1 | 0.01321 | 0.007 | -83.275
-11 | -1.079 | 0.01245 | 0.006 | -86.689
-10.5 | -1.053 | 0.01175 | 0.006 | -89.62
-10 | -1.024 | 0.0111 | 0.005 | -92.269
-9.5 | -0.99 | 0.01064 | 0.005 | -93.047
-9 | -0.956 | 0.01031 | 0.004 | -92.754
-8.5 | -0.913 | 0.0099 | 0.003 | -92.176
-8 | -0.866 | 0.00945 | 0.003 | -91.68
-7.5 | -0.817 | 0.00904 | 0.002 | -90.437
-7 | -0.765 | 0.00877 | 0.002 | -87.244
-6.5 | -0.711 | 0.00849 | 0.001 | -83.764
-6 | -0.656 | 0.00822 | 0 | -79.795
-5.5 | -0.599 | 0.00793 | 0 | -75.585
-5 | -0.542 | 0.00773 | -0.001 | -70.123
-4.5 | -0.484 | 0.00749 | -0.002 | -64.559
-4 | -0.425 | 0.00732 | -0.002 | -58.05
-3.5 | -0.365 | 0.00624 | -0.003 | -58.505
-3 | -0.305 | 0.00553 | -0.004 | -55.152
-2.5 | -0.244 | 0.00489 | -0.004 | -49.966
-2 | -0.184 | 0.00488 | -0.005 | -37.651
-1.5 | -0.123 | 0.00484 | -0.006 | -25.372
-1 | -0.062 | 0.00478 | -0.006 | -12.91
-0.5 | -0.001 | 0.00479 | -0.007 | -0.122
0 | 0.061 | 0.00481 | -0.008 | 12.614
0.5 | 0.122 | 0.00481 | -0.008 | 25.298
1 | 0.183 | 0.00487 | -0.009 | 37.606
1.5 | 0.244 | 0.00488 | -0.01 | 50.076
2 | 0.305 | 0.00493 | -0.01 | 61.869
2.5 | 0.366 | 0.00503 | -0.011 | 72.709
3 | 0.426 | 0.00564 | -0.012 | 75.559
3.5 | 0.486 | 0.00594 | -0.012 | 81.855
4 | 0.546 | 0.00645 | -0.013 | 84.642
4.5 | 0.605 | 0.0072 | -0.014 | 84.064
5 | 0.664 | 0.00814 | -0.014 | 81.541
5.5 | 0.721 | 0.00839 | -0.015 | 85.938
6 | 0.778 | 0.00876 | -0.016 | 88.836
6.5 | 0.833 | 0.00907 | -0.016 | 91.901
7 | 0.886 | 0.00951 | -0.017 | 93.206
7.5 | 0.934 | 0.0091 | -0.017 | 102.581
8 | 0.98 | 0.01016 | -0.018 | 96.43
8.5 | 1.023 | 0.01059 | -0.019 | 96.581
9 | 1.064 | 0.0111 | -0.019 | 95.878
9.5 | 1.101 | 0.01163 | -0.02 | 94.68
10 | 1.135 | 0.01225 | -0.02 | 92.695
10.5 | 1.166 | 0.01291 | -0.021 | 90.313
11 | 1.192 | 0.01374 | -0.021 | 86.712
11.5 | 1.214 | 0.01466 | -0.022 | 82.778
12 | 1.23 | 0.01565 | -0.022 | 78.558
12.5 | 1.238 | 0.01686 | -0.023 | 73.456
13 | 1.242 | 0.018 | -0.024 | 69.04
13.5 | 1.241 | 0.01956 | -0.024 | 63.429
14 | 1.235 | 0.02109 | -0.024 | 58.55
14.5 | 1.224 | 0.02304 | -0.025 | 53.096
15 | 1.205 | 0.02606 | -0.025 | 46.241
15.5 | 1.184 | 0.02892 | -0.026 | 40.953
16 | 1.16 | 0.03205 | -0.026 | 36.201
16.5 | 1.13 | 0.03678 | -0.026 | 30.728
17 | 1.098 | 0.042 | -0.026 | 26.141
17.5 | 1.059 | 0.05019 | -0.026 | 21.11
18 | 1.02 | 0.05948 | -0.026 | 17.143

## 100. Re 8M Mach 0.10 (2)
BIGFOIL.COM POLAR EXPORT
NACA64-115 a=0.0
NACA64-115 a=0.0 |  |  |  | Cl Max: | 1.6794 | at alpha= | 20 | deg
XFOIL ncrit=9 |  |  |  | L/D Max: | 111.892 | at alpha= | 10 | deg
Re: | 8000000 |  |  | Cd Min: | 0.04991 | at alpha= | 20 | deg
Mach: | 0.1 |  |  | Cl=0 at alpha= | -0.50168 | deg
|  |  |  | @ Cl=0.1, Cd= | 0.004
|  |  |  | @ Cl=0.4, Cd= | 0.0051744
|  |  |  | @ Cl=0.6, Cd= | 0.0067928
alpha (deg) | Cl | Cd | Cm | Cl/Cd
-20 | -1.6672 | 0.04155 | -0.0381 | -40.1252
-19.5 | -1.658 | 0.03746 | -0.0382 | -44.2605
-19 | -1.6491 | 0.03358 | -0.0377 | -49.1096
-18.5 | -1.6334 | 0.03055 | -0.0369 | -53.4664
-18 | -1.6167 | 0.02773 | -0.0357 | -58.3015
-17.5 | -1.5969 | 0.02529 | -0.0343 | -63.1435
-17 | -1.5757 | 0.02309 | -0.0326 | -68.2417
-16.5 | -1.5533 | 0.0211 | -0.0306 | -73.6161
-16 | -1.5279 | 0.01945 | -0.0284 | -78.5553
-14.5 | -1.4562 | 0.01542 | -0.0187 | -94.4358
-14 | -1.4362 | 0.01445 | -0.0136 | -99.391
-13.5 | -1.4087 | 0.01373 | -0.0092 | -102.6001
-13 | -1.3676 | 0.01308 | -0.0071 | -104.5566
-12.5 | -1.3231 | 0.01249 | -0.0056 | -105.9327
-12 | -1.2762 | 0.01194 | -0.0044 | -106.8844
-11.5 | -1.2273 | 0.01145 | -0.0035 | -107.1878
-11 | -1.1771 | 0.01098 | -0.0028 | -107.204
-10.5 | -1.1273 | 0.01042 | -0.002 | -108.1862
-10 | -1.0754 | 0.00997 | -0.0015 | -107.8636
-9.5 | -1.0221 | 0.00959 | -0.0013 | -106.5798
-9 | -0.9679 | 0.00924 | -0.0012 | -104.7511
-8.5 | -0.9137 | 0.00887 | -0.0011 | -103.0101
-8 | -0.8588 | 0.00852 | -0.0011 | -100.7981
-7.5 | -0.8029 | 0.00824 | -0.0013 | -97.4393
-7 | -0.7466 | 0.00797 | -0.0015 | -93.6763
-6.5 | -0.6903 | 0.00767 | -0.0017 | -90
-6 | -0.6332 | 0.00745 | -0.0021 | -84.9933
-5.5 | -0.5761 | 0.00721 | -0.0024 | -79.9029
-5 | -0.5184 | 0.007 | -0.0029 | -74.0571
-4.5 | -0.4608 | 0.00679 | -0.0033 | -67.8645
-4 | -0.403 | 0.00656 | -0.0038 | -61.4329
-3.5 | -0.3456 | 0.00626 | -0.0043 | -55.2077
-3 | -0.288 | 0.00595 | -0.0048 | -48.4034
-2 | -0.1739 | 0.00505 | -0.0058 | -34.4356
-1.5 | -0.1173 | 0.00447 | -0.0063 | -26.2416
-1 | -0.0594 | 0.00413 | -0.0069 | -14.3826
-0.5 | 0.0002 | 0.00407 | -0.0077 | 0.04914
0 | 0.0596 | 0.004 | -0.0085 | 14.9
0.5 | 0.1192 | 0.004 | -0.0093 | 29.8
1 | 0.1789 | 0.00402 | -0.0101 | 44.5025
1.5 | 0.2385 | 0.0041 | -0.0108 | 58.1707
2 | 0.298 | 0.00416 | -0.0116 | 71.6346
2.5 | 0.3544 | 0.00472 | -0.0121 | 75.0847
3 | 0.4106 | 0.00528 | -0.0125 | 77.7652
3.5 | 0.4668 | 0.00575 | -0.0129 | 81.1826
4 | 0.5229 | 0.00623 | -0.0133 | 83.9326
4.5 | 0.579 | 0.00665 | -0.0136 | 87.0677
5 | 0.6349 | 0.00703 | -0.0138 | 90.3129
5.5 | 0.6906 | 0.00741 | -0.0141 | 93.1984
6 | 0.7468 | 0.00771 | -0.0143 | 96.8612
6.5 | 0.8028 | 0.00799 | -0.0146 | 100.4756
7 | 0.858 | 0.00831 | -0.0147 | 103.2491
7.5 | 0.9134 | 0.00859 | -0.0148 | 106.3329
8 | 0.9674 | 0.00896 | -0.0148 | 107.9688
8.5 | 1.0215 | 0.00929 | -0.0147 | 109.9569
9.5 | 1.1258 | 0.01012 | -0.014 | 111.2451
10 | 1.1771 | 0.01052 | -0.0135 | 111.8916
10.5 | 1.2266 | 0.01098 | -0.0127 | 111.7122
11 | 1.2733 | 0.01156 | -0.0115 | 110.1471
11.5 | 1.3189 | 0.01209 | -0.0102 | 109.0902
12 | 1.3622 | 0.01263 | -0.0085 | 107.8543
12.5 | 1.3984 | 0.01322 | -0.0056 | 105.7791
13 | 1.418 | 0.01391 | 0.0002 | 101.941
14 | 1.4689 | 0.0161 | 0.0073 | 91.236
14.5 | 1.4962 | 0.01744 | 0.0099 | 85.7913
15 | 1.5222 | 0.01897 | 0.0124 | 80.2425
15.5 | 1.5483 | 0.02062 | 0.0145 | 75.0873
16 | 1.5712 | 0.0226 | 0.0165 | 69.5221
16.5 | 1.5915 | 0.02489 | 0.0184 | 63.9413
17 | 1.6071 | 0.02765 | 0.0201 | 58.123
17.5 | 1.6222 | 0.03059 | 0.0214 | 53.0304
18 | 1.6365 | 0.0338 | 0.0224 | 48.4172
18.5 | 1.6498 | 0.03729 | 0.023 | 44.2424
19 | 1.6618 | 0.04109 | 0.0233 | 40.4429
19.5 | 1.6714 | 0.04531 | 0.0231 | 36.8881
20 | 1.6794 | 0.04991 | 0.0226 | 33.6486

## 101. Re 8M Mach 0.25 (1)
BIGFOIL.COM POLAR EXPORT
NACA64-115 a=0.0
NACA64-115 a=0.0 |  |  |  | Cl Max: | 1.181 | at alpha= | 11.5 | deg
JavaFoil+Calcfoil stall+Eppler ext transition |  |  |  | L/D Max: | 93.24 | at alpha= | 7.5 | deg
Re: | 8000000 |  |  | Cd Min: | 0.00483 | at alpha= | -1 | deg
Mach: | 0.25 |  |  | Cl=0 at alpha= | -0.49206 | deg
|  |  |  | @ Cl=0.1, Cd= | 0.004844
|  |  |  | @ Cl=0.4, Cd= | 0.0055261
|  |  |  | @ Cl=0.6, Cd= | 0.0070935
alpha (deg) | Cl | Cd | Cm | Cl/Cd
-17 | -0.634 | 0.1315 | 0.007 | -4.82
-16.5 | -0.682 | 0.12175 | 0.007 | -5.598
-16 | -0.726 | 0.11305 | 0.007 | -6.421
-15.5 | -0.767 | 0.10394 | 0.007 | -7.382
-15 | -0.805 | 0.09513 | 0.007 | -8.463
-14.5 | -0.846 | 0.08132 | 0.008 | -10.404
-14 | -0.97 | 0.03003 | 0.009 | -32.284
-13.5 | -1.009 | 0.0236 | 0.009 | -42.744
-13 | -1.034 | 0.02013 | 0.009 | -51.36
-12.5 | -1.047 | 0.01846 | 0.008 | -56.744
-12 | -1.058 | 0.01601 | 0.008 | -66.081
-11.5 | -1.057 | 0.01479 | 0.007 | -71.486
-11 | -1.05 | 0.01365 | 0.007 | -76.95
-10.5 | -1.036 | 0.01276 | 0.006 | -81.191
-10 | -1.015 | 0.012 | 0.005 | -84.569
-9.5 | -0.989 | 0.0113 | 0.005 | -87.503
-9 | -0.957 | 0.01082 | 0.004 | -88.41
-8.5 | -0.92 | 0.0094 | 0.003 | -97.925
-8 | -0.881 | 0.00989 | 0.003 | -89.037
-7.5 | -0.833 | 0.00945 | 0.002 | -88.131
-7 | -0.781 | 0.00908 | 0.002 | -86.078
-6.5 | -0.727 | 0.00873 | 0.001 | -83.315
-6 | -0.672 | 0.00843 | 0 | -79.671
-5.5 | -0.614 | 0.00812 | 0 | -75.714
-5 | -0.556 | 0.00786 | -0.001 | -70.751
-4.5 | -0.496 | 0.00765 | -0.002 | -64.861
-4 | -0.436 | 0.00739 | -0.002 | -58.988
-3.5 | -0.375 | 0.00668 | -0.003 | -56.14
-3 | -0.313 | 0.0056 | -0.004 | -55.893
-2.5 | -0.251 | 0.00494 | -0.004 | -50.87
-2 | -0.189 | 0.00489 | -0.005 | -38.614
-1.5 | -0.126 | 0.00488 | -0.006 | -25.861
-1 | -0.063 | 0.00483 | -0.006 | -13.149
-0.5 | -0.001 | 0.00484 | -0.007 | -0.124
0 | 0.062 | 0.00485 | -0.008 | 12.832
0.5 | 0.125 | 0.00484 | -0.009 | 25.878
1 | 0.188 | 0.00488 | -0.009 | 38.498
1.5 | 0.251 | 0.00492 | -0.01 | 51.044
2 | 0.314 | 0.00495 | -0.011 | 63.327
2.5 | 0.376 | 0.00541 | -0.011 | 69.451
3 | 0.438 | 0.00571 | -0.012 | 76.722
3.5 | 0.499 | 0.00604 | -0.013 | 82.678
4 | 0.561 | 0.00658 | -0.013 | 85.141
4.5 | 0.621 | 0.00737 | -0.014 | 84.261
5 | 0.681 | 0.00834 | -0.015 | 81.608
5.5 | 0.74 | 0.00861 | -0.015 | 85.896
6 | 0.798 | 0.00903 | -0.016 | 88.37
6.5 | 0.853 | 0.0095 | -0.017 | 89.831
7 | 0.902 | 0.00974 | -0.017 | 92.612
7.5 | 0.949 | 0.01018 | -0.018 | 93.24
8 | 0.994 | 0.01069 | -0.018 | 93.035
8.5 | 1.035 | 0.01117 | -0.019 | 92.675
9 | 1.073 | 0.01178 | -0.02 | 91.069
9.5 | 1.105 | 0.01241 | -0.02 | 89.08
10 | 1.133 | 0.01315 | -0.021 | 86.166
10.5 | 1.155 | 0.01409 | -0.021 | 81.979
11 | 1.17 | 0.01524 | -0.022 | 76.802
11.5 | 1.181 | 0.01632 | -0.022 | 72.334
12 | 1.181 | 0.0176 | -0.023 | 67.098
12.5 | 1.17 | 0.01931 | -0.023 | 60.597
13 | 1.15 | 0.02122 | -0.024 | 54.217
13.5 | 1.121 | 0.02375 | -0.024 | 47.214
14 | 1.085 | 0.02653 | -0.025 | 40.886
14.5 | 1.035 | 0.03168 | -0.025 | 32.674
15 | 0.982 | 0.03645 | -0.025 | 26.939
15.5 | 0.896 | 0.05644 | -0.024 | 15.875
16 | 0.788 | 0.09855 | -0.02 | 7.999
16.5 | 0.72 | 0.118 | -0.018 | 6.106

## 102. Re 8M Mach 0.25 (2)
BIGFOIL.COM POLAR EXPORT
NACA64-115 a=0.0
NACA64-115 a=0.0 |  |  |  | Cl Max: | 1.6049 | at alpha= | 18.5 | deg
XFOIL ncrit=9 |  |  |  | L/D Max: | 109.342 | at alpha= | 9.5 | deg
Re: | 8000000 |  |  | Cd Min: | 0.07832 | at alpha= | -20 | deg
Mach: | 0.25 |  |  | Cl=0 at alpha= | -0.50243 | deg
|  |  |  | @ Cl=0.1, Cd= | 0.0040162
|  |  |  | @ Cl=0.4, Cd= | 0.0051127
|  |  |  | @ Cl=0.6, Cd= | 0.0068138
alpha (deg) | Cl | Cd | Cm | Cl/Cd
-20 | -1.4848 | 0.07832 | -0.0361 | -18.9581
-19.5 | -1.509 | 0.0677 | -0.0416 | -22.2895
-19 | -1.5277 | 0.0585 | -0.0455 | -26.1145
-18.5 | -1.5366 | 0.05104 | -0.0478 | -30.1058
-18 | -1.5365 | 0.04498 | -0.0489 | -34.1596
-17.5 | -1.5378 | 0.03922 | -0.0492 | -39.2096
-17 | -1.532 | 0.03454 | -0.0486 | -44.3544
-16.5 | -1.5246 | 0.03035 | -0.0472 | -50.2339
-16 | -1.5083 | 0.02708 | -0.0454 | -55.6979
-14.5 | -1.442 | 0.01962 | -0.0377 | -73.4964
-14 | -1.42 | 0.01793 | -0.0337 | -79.1969
-13.5 | -1.4001 | 0.01618 | -0.029 | -86.5328
-13 | -1.3758 | 0.01488 | -0.0241 | -92.4597
-12.5 | -1.3528 | 0.01391 | -0.0181 | -97.2538
-12 | -1.3148 | 0.01314 | -0.0142 | -100.0609
-11.5 | -1.2684 | 0.01244 | -0.0116 | -101.9614
-11 | -1.2186 | 0.01181 | -0.0097 | -103.1837
-10.5 | -1.1664 | 0.01125 | -0.0081 | -103.68
-10 | -1.1138 | 0.01066 | -0.0067 | -104.4841
-9.5 | -1.06 | 0.0101 | -0.0055 | -104.9505
-9 | -1.0041 | 0.00966 | -0.0047 | -103.9441
-8.5 | -0.9471 | 0.00927 | -0.0041 | -102.1683
-8 | -0.8899 | 0.00887 | -0.0036 | -100.3269
-7.5 | -0.8321 | 0.00849 | -0.0033 | -98.0094
-7 | -0.7735 | 0.00819 | -0.0032 | -94.4444
-6.5 | -0.7145 | 0.00789 | -0.0031 | -90.5577
-6 | -0.6555 | 0.0076 | -0.0032 | -86.25
-5.5 | -0.5957 | 0.00738 | -0.0034 | -80.7182
-5 | -0.5361 | 0.00711 | -0.0036 | -75.4008
-4.5 | -0.4762 | 0.00689 | -0.004 | -69.1147
-4 | -0.4162 | 0.00667 | -0.0043 | -62.3988
-3.5 | -0.3566 | 0.00637 | -0.0047 | -55.9812
-2.5 | -0.2381 | 0.00562 | -0.0056 | -42.3665
-2 | -0.1794 | 0.00513 | -0.006 | -34.9708
-1.5 | -0.1212 | 0.00448 | -0.0065 | -27.0536
-1 | -0.0613 | 0.00415 | -0.0072 | -14.7711
-0.5 | 0.0003 | 0.00409 | -0.008 | 0.07335
0 | 0.0618 | 0.00401 | -0.0087 | 15.4115
0.5 | 0.1235 | 0.00402 | -0.0096 | 30.7214
1 | 0.1853 | 0.00404 | -0.0104 | 45.8663
1.5 | 0.2469 | 0.00413 | -0.0112 | 59.7821
2 | 0.3086 | 0.00419 | -0.0119 | 73.6516
3 | 0.4245 | 0.00536 | -0.0127 | 79.1978
3.5 | 0.4827 | 0.00585 | -0.0131 | 82.5128
4 | 0.5404 | 0.00635 | -0.0133 | 85.1024
4.5 | 0.5982 | 0.0068 | -0.0135 | 87.9706
5 | 0.6558 | 0.00724 | -0.0135 | 90.5801
6 | 0.7719 | 0.00792 | -0.0136 | 97.4621
6.5 | 0.83 | 0.00823 | -0.0136 | 100.8505
7 | 0.8877 | 0.00855 | -0.0135 | 103.8246
7.5 | 0.9445 | 0.00892 | -0.0131 | 105.8857
8 | 1.0009 | 0.0093 | -0.0127 | 107.6237
8.5 | 1.0563 | 0.00971 | -0.012 | 108.7848
9 | 1.1101 | 0.01019 | -0.0111 | 108.9401
9.5 | 1.1634 | 0.01064 | -0.01 | 109.3421
10 | 1.214 | 0.0112 | -0.0084 | 108.3929
10.5 | 1.2611 | 0.01185 | -0.0063 | 106.4219
11 | 1.307 | 0.01244 | -0.004 | 105.0643
11.5 | 1.3392 | 0.01311 | 0.0008 | 102.151
12 | 1.364 | 0.01402 | 0.0062 | 97.2896
12.5 | 1.3891 | 0.01519 | 0.0108 | 91.4483
14 | 1.474 | 0.0199 | 0.0204 | 74.0704
14.5 | 1.4993 | 0.02203 | 0.0231 | 68.0572
15 | 1.5218 | 0.0245 | 0.0256 | 62.1143
15.5 | 1.5422 | 0.02728 | 0.0277 | 56.5323
16 | 1.5533 | 0.0309 | 0.0297 | 50.2686
16.5 | 1.5688 | 0.03446 | 0.0311 | 45.5252
17 | 1.5817 | 0.03848 | 0.0321 | 41.1045
17.5 | 1.5921 | 0.04298 | 0.0325 | 37.0428
18 | 1.601 | 0.04787 | 0.0325 | 33.4447
18.5 | 1.6049 | 0.05356 | 0.0319 | 29.9645
19 | 1.6011 | 0.06034 | 0.0304 | 26.5346
19.5 | 1.5928 | 0.06807 | 0.028 | 23.3994
20 | 1.5781 | 0.07704 | 0.0244 | 20.4842

## 103. Re 8M Mach 0.50 (1)
BIGFOIL.COM POLAR EXPORT
NACA64-115 a=0.0
NACA64-115 a=0.0 |  |  |  | Cl Max: | 1.148 | at alpha= | 20 | deg
JavaFoil+Calcfoil stall+Eppler ext transition |  |  |  | L/D Max: | 83.432 | at alpha= | 4 | deg
Re: | 8000000 |  |  | Cd Min: | 0.00494 | at alpha= | -1 | deg
Mach: | 0.5 |  |  | Cl=0 at alpha= | -0.49296 | deg
|  |  |  | @ Cl=0.1, Cd= | 0.0049614
|  |  |  | @ Cl=0.4, Cd= | 0.0055632
|  |  |  | @ Cl=0.6, Cd= | 0.0071922
alpha (deg) | Cl | Cd | Cm | Cl/Cd
-20 | -1.079 | 0.15252 | 0.011 | -7.076
-19.5 | -1.062 | 0.14551 | 0.012 | -7.299
-19 | -1.035 | 0.13754 | 0.011 | -7.523
-18.5 | -1.002 | 0.13508 | 0.011 | -7.421
-18 | -0.971 | 0.13313 | 0.01 | -7.292
-17.5 | -0.943 | 0.12907 | 0.009 | -7.303
-17 | -0.922 | 0.12518 | 0.009 | -7.363
-16.5 | -0.891 | 0.12127 | 0.009 | -7.351
-16 | -0.861 | 0.11723 | 0.008 | -7.342
-15.5 | -0.832 | 0.11101 | 0.007 | -7.496
-15 | -0.808 | 0.11128 | 0.007 | -7.261
-14.5 | -0.78 | 0.10471 | 0.007 | -7.453
-14 | -0.751 | 0.09786 | 0.006 | -7.674
-13.5 | -0.725 | 0.09035 | 0.006 | -8.023
-13 | -0.701 | 0.0818 | 0.006 | -8.571
-12.5 | -0.668 | 0.09025 | 0.005 | -7.399
-12 | -0.641 | 0.08263 | 0.005 | -7.757
-11.5 | -0.618 | 0.07267 | 0.005 | -8.502
-11 | -0.684 | 0.02175 | 0.007 | -31.45
-10.5 | -0.66 | 0.01865 | 0.006 | -35.388
-10 | -0.529 | 0.06875 | 0.003 | -7.689
-9.5 | -0.504 | 0.06072 | 0.003 | -8.293
-9 | -0.565 | 0.01615 | 0.004 | -35.021
-8.5 | -0.446 | 0.05875 | 0.002 | -7.583
-8 | -0.826 | 0.01289 | 0.003 | -64.095
-7.5 | -0.841 | 0.01176 | 0.002 | -71.457
-7 | -0.815 | 0.01096 | 0.002 | -74.362
-6.5 | -0.776 | 0.01032 | 0.001 | -75.22
-6 | -0.729 | 0.00934 | 0 | -78.035
-5.5 | -0.675 | 0.00934 | 0 | -72.261
-5 | -0.614 | 0.00878 | -0.001 | -69.93
-4.5 | -0.551 | 0.00842 | -0.002 | -65.41
-4 | -0.485 | 0.0081 | -0.003 | -59.86
-3.5 | -0.418 | 0.00775 | -0.003 | -53.882
-3 | -0.35 | 0.00601 | -0.004 | -58.182
-2.5 | -0.28 | 0.00507 | -0.005 | -55.347
-2 | -0.211 | 0.00502 | -0.006 | -42.04
-1.5 | -0.141 | 0.00499 | -0.006 | -28.261
-1 | -0.071 | 0.00494 | -0.007 | -14.355
-0.5 | -0.001 | 0.00495 | -0.008 | -0.136
0 | 0.07 | 0.00497 | -0.009 | 14
0.5 | 0.14 | 0.00495 | -0.01 | 28.257
1 | 0.21 | 0.005 | -0.01 | 42.074
1.5 | 0.281 | 0.00506 | -0.011 | 55.396
2 | 0.351 | 0.00513 | -0.012 | 68.394
2.5 | 0.42 | 0.00574 | -0.013 | 73.116
3 | 0.489 | 0.00609 | -0.013 | 80.252
3.5 | 0.557 | 0.00668 | -0.014 | 83.413
4 | 0.625 | 0.00749 | -0.015 | 83.432
4.5 | 0.691 | 0.00848 | -0.016 | 81.508
5 | 0.749 | 0.00949 | -0.016 | 78.957
5.5 | 0.809 | 0.01 | -0.017 | 80.826
6 | 0.864 | 0.0106 | -0.018 | 81.531
6.5 | 0.914 | 0.01127 | -0.018 | 81.096
7 | 0.955 | 0.01202 | -0.019 | 79.404
7.5 | 0.982 | 0.01287 | -0.02 | 76.289
8 | 0.986 | 0.01404 | -0.02 | 70.238
8.5 | 0.942 | 0.01588 | -0.021 | 59.295
9 | 0.626 | 0.01881 | -0.021 | 33.268
9.5 | 0.661 | 0.0185 | -0.022 | 35.711
10 | 0.686 | 0.02126 | -0.022 | 32.284
10.5 | 0.612 | 0.07032 | -0.013 | 8.708
11 | 0.638 | 0.07714 | -0.013 | 8.266
11.5 | 0.774 | 0.02618 | -0.024 | 29.57
12 | 0.749 | 0.05086 | -0.022 | 14.718
12.5 | 0.722 | 0.08706 | -0.015 | 8.297
13 | 0.748 | 0.09746 | -0.015 | 7.68
13.5 | 0.778 | 0.0928 | -0.016 | 8.38
14 | 0.805 | 0.09925 | -0.017 | 8.11
14.5 | 0.84 | 0.09968 | -0.019 | 8.423
15 | 0.856 | 0.11074 | -0.017 | 7.728
15.5 | 0.884 | 0.11344 | -0.018 | 7.797
16 | 0.917 | 0.1173 | -0.02 | 7.816
16.5 | 0.949 | 0.12035 | -0.021 | 7.882
17 | 0.966 | 0.12515 | -0.019 | 7.715
17.5 | 0.997 | 0.12759 | -0.021 | 7.816
18 | 1.039 | 0.12243 | -0.024 | 8.49
18.5 | 1.071 | 0.12637 | -0.025 | 8.474
19 | 1.075 | 0.14033 | -0.022 | 7.66
19.5 | 1.105 | 0.14417 | -0.023 | 7.663
20 | 1.148 | 0.13827 | -0.026 | 8.305

## 104. Re 8M Mach 0.50 (2)
BIGFOIL.COM POLAR EXPORT
NACA64-115 a=0.0
NACA64-115 a=0.0 |  |  |  | Cl Max: | 1.1939 | at alpha= | 10 | deg
XFOIL ncrit=9 |  |  |  | L/D Max: | 100.58 | at alpha= | 7 | deg
Re: | 8000000 |  |  | Cd Min: | 0.12188 | at alpha= | 15 | deg
Mach: | 0.5 |  |  | Cl=0 at alpha= | -0.50636 | deg
|  |  |  | @ Cl=0.1, Cd= | 0.0041299
|  |  |  | @ Cl=0.4, Cd= | 0.0047798
|  |  |  | @ Cl=0.6, Cd= | 0.006854
alpha (deg) | Cl | Cd | Cm | Cl/Cd
-13.5 | -0.7906 | 0.10385 | -0.019 | -7.6129
-13 | -0.813 | 0.08953 | -0.0282 | -9.0808
-12 | -0.8615 | 0.06245 | -0.0474 | -13.795
-11.5 | -0.8965 | 0.05085 | -0.0541 | -17.6303
-11 | -0.9326 | 0.041 | -0.0578 | -22.7463
-10.5 | -0.9721 | 0.03228 | -0.0583 | -30.1146
-10 | -0.9952 | 0.02575 | -0.0555 | -38.6485
-9.5 | -1.0133 | 0.02021 | -0.05 | -50.1385
-9 | -1.0204 | 0.01601 | -0.0424 | -63.7352
-8.5 | -1.0212 | 0.01316 | -0.0327 | -77.5988
-8 | -1.0015 | 0.01146 | -0.0233 | -87.3909
-7.5 | -0.9492 | 0.01033 | -0.0182 | -91.8877
-7 | -0.8869 | 0.00956 | -0.0147 | -92.772
-6.5 | -0.8207 | 0.00896 | -0.0122 | -91.596
-6 | -0.752 | 0.00851 | -0.0105 | -88.3666
-5.5 | -0.6833 | 0.0081 | -0.0092 | -84.358
-5 | -0.6138 | 0.00775 | -0.0083 | -79.2
-4.5 | -0.5442 | 0.00743 | -0.0077 | -73.2436
-4 | -0.4744 | 0.00716 | -0.0074 | -66.257
-3.5 | -0.4051 | 0.00687 | -0.0073 | -58.9665
-3 | -0.3369 | 0.00651 | -0.0072 | -51.7512
-2.5 | -0.2697 | 0.00603 | -0.0073 | -44.7264
-2 | -0.2036 | 0.00542 | -0.0074 | -37.5646
-1.5 | -0.1389 | 0.00457 | -0.0076 | -30.3939
-1 | -0.0699 | 0.00425 | -0.0083 | -16.4471
-0.5 | 0.0009 | 0.00416 | -0.0091 | 0.21635
0 | 0.0717 | 0.00412 | -0.01 | 17.4029
1 | 0.2143 | 0.00417 | -0.0118 | 51.3909
1.5 | 0.2856 | 0.00425 | -0.0127 | 67.2
2 | 0.3568 | 0.00432 | -0.0134 | 82.5926
3 | 0.4874 | 0.00571 | -0.0135 | 85.359
3.5 | 0.5523 | 0.00638 | -0.0132 | 86.5674
4 | 0.6167 | 0.00702 | -0.0126 | 87.849
4.5 | 0.6805 | 0.00764 | -0.0116 | 89.0707
5 | 0.7467 | 0.00809 | -0.0107 | 92.2991
5.5 | 0.8134 | 0.00851 | -0.0096 | 95.5817
6 | 0.8791 | 0.00895 | -0.008 | 98.2235
6.5 | 0.9438 | 0.00943 | -0.006 | 100.0848
7 | 1.0058 | 0.01 | -0.0033 | 100.58
7.5 | 1.0641 | 0.01064 | 0.0003 | 100.0094
8 | 1.105 | 0.01148 | 0.0067 | 96.2544
8.5 | 1.1354 | 0.01266 | 0.0141 | 89.684
9 | 1.1654 | 0.01439 | 0.0205 | 80.9868
9.5 | 1.1881 | 0.01683 | 0.0267 | 70.5942
10 | 1.1939 | 0.02049 | 0.0329 | 58.2674
10.5 | 1.1884 | 0.02516 | 0.0384 | 47.2337
11 | 1.1642 | 0.03145 | 0.0426 | 37.0175
12 | 1.1054 | 0.04752 | 0.044 | 23.2618
12.5 | 1.076 | 0.05792 | 0.0395 | 18.5773
13 | 1.0468 | 0.06905 | 0.0343 | 15.16
13.5 | 1.0183 | 0.08145 | 0.0271 | 12.5021
14 | 0.9939 | 0.09458 | 0.0186 | 10.5086
14.5 | 0.9728 | 0.10822 | 0.0095 | 8.9891
15 | 0.9548 | 0.12188 | 0.0006 | 7.8339

## 105. Re 10M Mach 0.00 (1)
BIGFOIL.COM POLAR EXPORT
NACA64-115 a=0.0
NACA64-115 a=0.0 |  |  |  | Cl Max: | 1.257 | at alpha= | 13.5 | deg
JavaFoil+Calcfoil stall+Eppler ext transition |  |  |  | L/D Max: | 107.952 | at alpha= | 8 | deg
Re: | 10000000 |  |  | Cd Min: | 0.00468 | at alpha= | 0 | deg
Mach: | 0 |  |  | Cl=0 at alpha= | -0.4918 | deg
|  |  |  | @ Cl=0.1, Cd= | 0.0046997
|  |  |  | @ Cl=0.4, Cd= | 0.005594
|  |  |  | @ Cl=0.6, Cd= | 0.0071193
alpha (deg) | Cl | Cd | Cm | Cl/Cd
-19 | -0.93 | 0.1139 | 0.011 | -8.167
-18.5 | -0.959 | 0.09855 | 0.011 | -9.73
-18 | -0.963 | 0.10347 | 0.01 | -9.309
-17.5 | -1.001 | 0.08125 | 0.011 | -12.316
-17 | -1.053 | 0.0547 | 0.011 | -19.242
-16.5 | -1.097 | 0.03707 | 0.012 | -29.593
-16 | -1.117 | 0.03133 | 0.011 | -35.67
-15.5 | -1.141 | 0.02472 | 0.011 | -46.16
-15 | -1.151 | 0.02223 | 0.011 | -51.767
-14.5 | -1.158 | 0.01979 | 0.01 | -58.506
-14 | -1.159 | 0.01829 | 0.01 | -63.357
-13.5 | -1.156 | 0.01679 | 0.009 | -68.872
-13 | -1.151 | 0.01536 | 0.009 | -74.951
-12.5 | -1.142 | 0.01405 | 0.008 | -81.249
-12 | -1.127 | 0.01309 | 0.007 | -86.093
-11.5 | -1.107 | 0.01241 | 0.007 | -89.205
-11 | -1.084 | 0.01175 | 0.006 | -92.285
-10.5 | -1.057 | 0.01113 | 0.006 | -94.985
-10 | -1.026 | 0.01063 | 0.005 | -96.539
-9.5 | -0.995 | 0.01017 | 0.005 | -97.861
-9 | -0.954 | 0.00975 | 0.004 | -97.855
-8.5 | -0.91 | 0.0094 | 0.003 | -96.853
-8 | -0.863 | 0.00902 | 0.003 | -95.667
-7.5 | -0.814 | 0.00872 | 0.002 | -93.417
-7 | -0.762 | 0.00845 | 0.002 | -90.198
-6.5 | -0.708 | 0.00818 | 0.001 | -86.558
-6 | -0.653 | 0.00792 | 0 | -82.494
-5.5 | -0.597 | 0.00764 | 0 | -78.104
-5 | -0.539 | 0.00747 | -0.001 | -72.246
-4.5 | -0.481 | 0.00722 | -0.002 | -66.691
-4 | -0.423 | 0.00705 | -0.002 | -59.983
-3.5 | -0.363 | 0.00653 | -0.003 | -55.657
-3 | -0.303 | 0.00585 | -0.004 | -51.874
-2.5 | -0.243 | 0.00538 | -0.004 | -45.186
-2 | -0.183 | 0.00475 | -0.005 | -38.509
-1.5 | -0.122 | 0.00474 | -0.006 | -25.754
-1 | -0.061 | 0.00471 | -0.006 | -13.06
-0.5 | -0.001 | 0.00469 | -0.007 | -0.124
0 | 0.06 | 0.00468 | -0.008 | 12.884
0.5 | 0.121 | 0.00471 | -0.008 | 25.709
1 | 0.182 | 0.00475 | -0.009 | 38.315
1.5 | 0.243 | 0.00479 | -0.01 | 50.719
2 | 0.304 | 0.00521 | -0.01 | 58.255
2.5 | 0.364 | 0.00545 | -0.011 | 66.698
3 | 0.424 | 0.00569 | -0.012 | 74.541
3.5 | 0.484 | 0.00609 | -0.012 | 79.475
4 | 0.543 | 0.00653 | -0.013 | 83.17
4.5 | 0.602 | 0.00714 | -0.014 | 84.325
5 | 0.66 | 0.00785 | -0.014 | 84.083
5.5 | 0.718 | 0.0081 | -0.015 | 88.579
6 | 0.774 | 0.00835 | -0.016 | 92.76
6.5 | 0.83 | 0.00874 | -0.016 | 94.863
7 | 0.883 | 0.00908 | -0.017 | 97.203
7.5 | 0.934 | 0.00948 | -0.017 | 98.525
8 | 0.979 | 0.00907 | -0.018 | 107.952
8.5 | 1.023 | 0.01015 | -0.019 | 100.706
9 | 1.064 | 0.01057 | -0.019 | 100.64
9.5 | 1.102 | 0.01104 | -0.02 | 99.797
10 | 1.137 | 0.01159 | -0.02 | 98.079
10.5 | 1.168 | 0.01234 | -0.021 | 94.681
11 | 1.196 | 0.01305 | -0.021 | 91.63
11.5 | 1.22 | 0.01375 | -0.022 | 88.709
12 | 1.238 | 0.01468 | -0.022 | 84.317
12.5 | 1.249 | 0.01571 | -0.023 | 79.475
13 | 1.256 | 0.01674 | -0.023 | 75.005
13.5 | 1.257 | 0.01811 | -0.024 | 69.453
14 | 1.255 | 0.01946 | -0.024 | 64.497
14.5 | 1.248 | 0.02114 | -0.025 | 59.043
15 | 1.235 | 0.02363 | -0.025 | 52.238
15.5 | 1.219 | 0.02594 | -0.026 | 46.977
16 | 1.2 | 0.02844 | -0.026 | 42.194
16.5 | 1.176 | 0.03204 | -0.026 | 36.696
17 | 1.15 | 0.03584 | -0.027 | 32.082
17.5 | 1.119 | 0.04133 | -0.027 | 27.073
18 | 1.087 | 0.04719 | -0.027 | 23.035
18.5 | 1.052 | 0.05528 | -0.027 | 19.024

## 106. Re 10M Mach 0.00 (2)
BIGFOIL.COM POLAR EXPORT
NACA64-115 a=0.0
NACA64-115 a=0.0 |  |  |  | Cl Max: | 1.7198 | at alpha= | 20 | deg
XFOIL ncrit=9 |  |  |  | L/D Max: | 117.453 | at alpha= | 10 | deg
Re: | 10000000 |  |  | Cd Min: | 0.04303 | at alpha= | 20 | deg
Mach: | 0 |  |  | Cl=0 at alpha= | -0.5017 | deg
|  |  |  | @ Cl=0.1, Cd= | 0.0039094
|  |  |  | @ Cl=0.4, Cd= | 0.0052511
|  |  |  | @ Cl=0.6, Cd= | 0.0066423
alpha (deg) | Cl | Cd | Cm | Cl/Cd
-20 | -1.7088 | 0.03508 | -0.0356 | -48.7115
-19.5 | -1.6973 | 0.03169 | -0.035 | -53.5595
-19 | -1.6844 | 0.02863 | -0.034 | -58.8334
-18.5 | -1.6678 | 0.02601 | -0.0327 | -64.1215
-18 | -1.649 | 0.0237 | -0.0312 | -69.5781
-17.5 | -1.6278 | 0.02168 | -0.0294 | -75.083
-17 | -1.604 | 0.01996 | -0.0274 | -80.3607
-16.5 | -1.5797 | 0.01839 | -0.0251 | -85.8999
-15 | -1.5018 | 0.01512 | -0.0162 | -99.3254
-14.5 | -1.4792 | 0.01433 | -0.0116 | -103.224
-14 | -1.4534 | 0.01356 | -0.0071 | -107.1829
-13.5 | -1.4139 | 0.01287 | -0.0051 | -109.8601
-13 | -1.3704 | 0.01227 | -0.0036 | -111.687
-12.5 | -1.3244 | 0.01172 | -0.0025 | -113.0034
-12 | -1.2763 | 0.01122 | -0.0017 | -113.7522
-11.5 | -1.2266 | 0.01078 | -0.0012 | -113.7848
-11 | -1.1757 | 0.01037 | -0.0008 | -113.3751
-10.5 | -1.1245 | 0.00993 | -0.0004 | -113.2427
-10 | -1.0726 | 0.0095 | -0.0001 | -112.9053
-9.5 | -1.0195 | 0.00912 | 0 | -111.7873
-9 | -0.9654 | 0.0088 | -0.0001 | -109.7045
-8.5 | -0.9107 | 0.0085 | -0.0002 | -107.1412
-8 | -0.856 | 0.00817 | -0.0003 | -104.7736
-7.5 | -0.8004 | 0.00788 | -0.0005 | -101.5736
-7 | -0.7442 | 0.00764 | -0.0009 | -97.4084
-6.5 | -0.688 | 0.00739 | -0.0012 | -93.0988
-6 | -0.6313 | 0.00716 | -0.0016 | -88.1704
-5.5 | -0.5741 | 0.00695 | -0.0021 | -82.6043
-5 | -0.5169 | 0.00674 | -0.0025 | -76.6914
-4.5 | -0.4594 | 0.00654 | -0.003 | -70.2446
-4 | -0.4017 | 0.00634 | -0.0036 | -63.3596
-3.5 | -0.3442 | 0.0061 | -0.0041 | -56.4262
-3 | -0.2868 | 0.0058 | -0.0046 | -49.4483
-2.5 | -0.2294 | 0.00548 | -0.0052 | -41.8613
-2 | -0.1722 | 0.00509 | -0.0057 | -33.831
-1.5 | -0.115 | 0.00469 | -0.0063 | -24.5203
-1 | -0.0587 | 0.0041 | -0.0069 | -14.3171
-0.5 | 0.0002 | 0.00398 | -0.0077 | 0.050251
0 | 0.0593 | 0.00393 | -0.0084 | 15.0891
0.5 | 0.1186 | 0.0039 | -0.0092 | 30.4103
1 | 0.1778 | 0.00394 | -0.01 | 45.1269
1.5 | 0.237 | 0.004 | -0.0108 | 59.25
2 | 0.2959 | 0.00414 | -0.0115 | 71.4734
2.5 | 0.3509 | 0.00486 | -0.0119 | 72.2016
3 | 0.4074 | 0.00531 | -0.0124 | 76.7232
3.5 | 0.4638 | 0.00574 | -0.0129 | 80.8014
4 | 0.5202 | 0.0061 | -0.0133 | 85.2787
4.5 | 0.5764 | 0.00649 | -0.0137 | 88.8136
5 | 0.6322 | 0.00685 | -0.014 | 92.292
5.5 | 0.6882 | 0.00716 | -0.0144 | 96.1173
6 | 0.7443 | 0.00743 | -0.0147 | 100.175
6.5 | 0.8003 | 0.0077 | -0.0151 | 103.9351
7 | 0.8557 | 0.00797 | -0.0153 | 107.3651
7.5 | 0.9107 | 0.00825 | -0.0155 | 110.3879
8 | 0.965 | 0.00857 | -0.0156 | 112.6021
8.5 | 1.0191 | 0.00888 | -0.0157 | 114.7635
9 | 1.0718 | 0.00927 | -0.0156 | 115.6203
9.5 | 1.1242 | 0.00963 | -0.0154 | 116.7394
10 | 1.1757 | 0.01001 | -0.0151 | 117.4525
10.5 | 1.2255 | 0.01046 | -0.0146 | 117.1606
11 | 1.2737 | 0.01096 | -0.0138 | 116.2135
11.5 | 1.3215 | 0.01141 | -0.013 | 115.8195
12 | 1.3669 | 0.01192 | -0.0118 | 114.6728
12.5 | 1.4088 | 0.0125 | -0.0101 | 112.704
13 | 1.4437 | 0.01313 | -0.0072 | 109.9543
13.5 | 1.4616 | 0.01384 | -0.0013 | 105.6069
14 | 1.4893 | 0.01457 | 0.0021 | 102.2169
14.5 | 1.5163 | 0.01565 | 0.0051 | 96.8882
15 | 1.5431 | 0.0169 | 0.0078 | 91.3077
15.5 | 1.5692 | 0.01832 | 0.0102 | 85.655
16 | 1.5913 | 0.02009 | 0.0125 | 79.2086
16.5 | 1.6124 | 0.02208 | 0.0146 | 73.0254
17 | 1.63 | 0.02444 | 0.0166 | 66.6939
17.5 | 1.6478 | 0.02691 | 0.0182 | 61.2337
18 | 1.6652 | 0.02955 | 0.0194 | 56.3519
18.5 | 1.6823 | 0.03235 | 0.0203 | 52.0031
19 | 1.6976 | 0.03548 | 0.0209 | 47.8467
19.5 | 1.7093 | 0.0391 | 0.0213 | 43.7161
20 | 1.7198 | 0.04303 | 0.0213 | 39.9675

## 107. Re 10M Mach 0.10 (1)
BIGFOIL.COM POLAR EXPORT
NACA64-115 a=0.0
NACA64-115 a=0.0 |  |  |  | Cl Max: | 1.245 | at alpha= | 13 | deg
JavaFoil+Calcfoil stall+Eppler ext transition |  |  |  | L/D Max: | 100.154 | at alpha= | 8.5 | deg
Re: | 10000000 |  |  | Cd Min: | 0.00468 | at alpha= | -0.5 | deg
Mach: | 0.1 |  |  | Cl=0 at alpha= | -0.49194 | deg
|  |  |  | @ Cl=0.1, Cd= | 0.0047064
|  |  |  | @ Cl=0.4, Cd= | 0.005616
|  |  |  | @ Cl=0.6, Cd= | 0.0070925
alpha (deg) | Cl | Cd | Cm | Cl/Cd
-18.5 | -0.897 | 0.11515 | 0.01 | -7.791
-18 | -0.911 | 0.11555 | 0.01 | -7.88
-17.5 | -0.936 | 0.10294 | 0.01 | -9.09
-17 | -0.97 | 0.08431 | 0.01 | -11.504
-16.5 | -1.055 | 0.04155 | 0.011 | -25.383
-16 | -1.085 | 0.03282 | 0.011 | -33.053
-15.5 | -1.11 | 0.02639 | 0.011 | -42.084
-15 | -1.124 | 0.02344 | 0.011 | -47.969
-14.5 | -1.136 | 0.02063 | 0.01 | -55.055
-14 | -1.14 | 0.01916 | 0.01 | -59.485
-13.5 | -1.142 | 0.01733 | 0.009 | -65.865
-13 | -1.14 | 0.01551 | 0.009 | -73.53
-12.5 | -1.133 | 0.01439 | 0.008 | -78.72
-12 | -1.12 | 0.01333 | 0.008 | -84.074
-11.5 | -1.103 | 0.01263 | 0.007 | -87.343
-11 | -1.081 | 0.01191 | 0.006 | -90.776
-10.5 | -1.056 | 0.01127 | 0.006 | -93.673
-10 | -1.026 | 0.01074 | 0.005 | -95.519
-9.5 | -0.994 | 0.00979 | 0.005 | -101.445
-9 | -0.956 | 0.0099 | 0.004 | -96.622
-8.5 | -0.913 | 0.00951 | 0.003 | -95.999
-8 | -0.866 | 0.0091 | 0.003 | -95.199
-7.5 | -0.817 | 0.00881 | 0.002 | -92.788
-7 | -0.765 | 0.00846 | 0.002 | -90.391
-6.5 | -0.711 | 0.00819 | 0.001 | -86.817
-6 | -0.656 | 0.00793 | 0 | -82.755
-5.5 | -0.6 | 0.00771 | 0 | -77.75
-5 | -0.542 | 0.00747 | -0.001 | -72.523
-4.5 | -0.484 | 0.00728 | -0.002 | -66.438
-4 | -0.425 | 0.00705 | -0.002 | -60.255
-3.5 | -0.365 | 0.00653 | -0.003 | -55.893
-3 | -0.305 | 0.00586 | -0.004 | -52.066
-2.5 | -0.244 | 0.00539 | -0.004 | -45.391
-2 | -0.184 | 0.0048 | -0.005 | -38.303
-1.5 | -0.123 | 0.00474 | -0.006 | -25.895
-1 | -0.062 | 0.0047 | -0.006 | -13.13
-0.5 | -0.001 | 0.00468 | -0.007 | -0.125
0 | 0.061 | 0.0047 | -0.008 | 12.9
0.5 | 0.122 | 0.00471 | -0.008 | 25.877
1 | 0.183 | 0.00477 | -0.009 | 38.322
1.5 | 0.244 | 0.0048 | -0.01 | 50.851
2 | 0.305 | 0.00524 | -0.01 | 58.24
2.5 | 0.366 | 0.00548 | -0.011 | 66.659
3 | 0.426 | 0.00572 | -0.012 | 74.435
3.5 | 0.486 | 0.00613 | -0.012 | 79.334
4 | 0.546 | 0.00658 | -0.013 | 83.025
4.5 | 0.605 | 0.00714 | -0.014 | 84.74
5 | 0.664 | 0.00786 | -0.014 | 84.45
5.5 | 0.721 | 0.00811 | -0.015 | 88.957
6 | 0.778 | 0.00846 | -0.016 | 92.013
6.5 | 0.833 | 0.00877 | -0.016 | 94.959
7 | 0.886 | 0.00919 | -0.017 | 96.502
7.5 | 0.938 | 0.00959 | -0.018 | 97.825
8 | 0.982 | 0.00981 | -0.018 | 100.069
8.5 | 1.025 | 0.01024 | -0.019 | 100.154
9 | 1.066 | 0.01067 | -0.019 | 99.931
9.5 | 1.104 | 0.01116 | -0.02 | 98.936
10 | 1.138 | 0.01175 | -0.02 | 96.837
10.5 | 1.168 | 0.01241 | -0.021 | 94.138
11 | 1.194 | 0.01324 | -0.021 | 90.169
11.5 | 1.216 | 0.01409 | -0.022 | 86.333
12 | 1.232 | 0.01505 | -0.023 | 81.891
12.5 | 1.241 | 0.01614 | -0.023 | 76.876
13 | 1.245 | 0.01726 | -0.024 | 72.123
13.5 | 1.244 | 0.01856 | -0.024 | 67.023
14 | 1.238 | 0.02 | -0.025 | 61.902
14.5 | 1.225 | 0.02245 | -0.025 | 54.547
15 | 1.209 | 0.02456 | -0.025 | 49.216
15.5 | 1.189 | 0.02714 | -0.026 | 43.802
16 | 1.165 | 0.02996 | -0.026 | 38.881
16.5 | 1.136 | 0.03415 | -0.026 | 33.254
17 | 1.102 | 0.03957 | -0.026 | 27.855
17.5 | 1.067 | 0.04555 | -0.027 | 23.433
18 | 1.026 | 0.0548 | -0.026 | 18.731

## 108. Re 10M Mach 0.10 (2)
BIGFOIL.COM POLAR EXPORT
NACA64-115 a=0.0
NACA64-115 a=0.0 |  |  |  | Cl Max: | 1.7104 | at alpha= | 20 | deg
XFOIL ncrit=9 |  |  |  | L/D Max: | 116.917 | at alpha= | 10 | deg
Re: | 10000000 |  |  | Cd Min: | 0.04646 | at alpha= | 20 | deg
Mach: | 0.1 |  |  | Cl=0 at alpha= | -0.50253 | deg
|  |  |  | @ Cl=0.1, Cd= | 0.0039098
|  |  |  | @ Cl=0.4, Cd= | 0.0052498
|  |  |  | @ Cl=0.6, Cd= | 0.0066461
alpha (deg) | Cl | Cd | Cm | Cl/Cd
-20 | -1.6993 | 0.03831 | -0.0385 | -44.3566
-19.5 | -1.6889 | 0.03455 | -0.0382 | -48.8828
-19 | -1.678 | 0.03104 | -0.0374 | -54.0593
-18.5 | -1.6643 | 0.02799 | -0.0362 | -59.4605
-18 | -1.6469 | 0.02538 | -0.0347 | -64.8897
-17.5 | -1.627 | 0.02308 | -0.0329 | -70.4939
-17 | -1.6042 | 0.02113 | -0.031 | -75.9205
-16.5 | -1.5809 | 0.01934 | -0.0287 | -81.7425
-16 | -1.555 | 0.01785 | -0.0262 | -87.1148
-15.5 | -1.5285 | 0.01653 | -0.0234 | -92.4682
-15 | -1.5023 | 0.01561 | -0.0199 | -96.2396
-14.5 | -1.4772 | 0.01474 | -0.0159 | -100.2171
-14 | -1.4569 | 0.01393 | -0.0103 | -104.5872
-13.5 | -1.4208 | 0.01318 | -0.0075 | -107.7997
-13 | -1.3785 | 0.01252 | -0.0056 | -110.1038
-12.5 | -1.333 | 0.01192 | -0.0042 | -111.8289
-12 | -1.2851 | 0.01139 | -0.0031 | -112.827
-11.5 | -1.2353 | 0.01091 | -0.0024 | -113.2264
-11 | -1.1841 | 0.01048 | -0.0018 | -112.9866
-10.5 | -1.1321 | 0.01006 | -0.0013 | -112.5348
-10 | -1.0799 | 0.00961 | -0.0009 | -112.3725
-9.5 | -1.0267 | 0.0092 | -0.0007 | -111.5978
-9 | -0.9721 | 0.00886 | -0.0006 | -109.7178
-8.5 | -0.9169 | 0.00856 | -0.0007 | -107.1145
-8 | -0.8617 | 0.00822 | -0.0007 | -104.8297
-7.5 | -0.8058 | 0.00792 | -0.0008 | -101.7424
-7 | -0.7492 | 0.00767 | -0.0011 | -97.6793
-6.5 | -0.6924 | 0.00742 | -0.0014 | -93.3154
-6 | -0.6353 | 0.00718 | -0.0018 | -88.4819
-5.5 | -0.5777 | 0.00698 | -0.0022 | -82.765
-5 | -0.5201 | 0.00676 | -0.0026 | -76.9379
-4.5 | -0.4622 | 0.00656 | -0.0031 | -70.4573
-4 | -0.4041 | 0.00636 | -0.0037 | -63.5377
-3.5 | -0.3462 | 0.00612 | -0.0042 | -56.5686
-3 | -0.2885 | 0.00581 | -0.0047 | -49.6558
-2.5 | -0.2307 | 0.0055 | -0.0052 | -41.9455
-2 | -0.1731 | 0.0051 | -0.0058 | -33.9412
-1.5 | -0.1157 | 0.0047 | -0.0064 | -24.617
-1 | -0.059 | 0.0041 | -0.0069 | -14.3902
-0.5 | 0.0003 | 0.00398 | -0.0077 | 0.075377
0 | 0.0597 | 0.00393 | -0.0085 | 15.1908
0.5 | 0.1194 | 0.0039 | -0.0093 | 30.6154
1 | 0.179 | 0.00394 | -0.0101 | 45.4315
1.5 | 0.2385 | 0.004 | -0.0109 | 59.625
2 | 0.2978 | 0.00414 | -0.0116 | 71.9324
2.5 | 0.3531 | 0.00487 | -0.012 | 72.5051
3 | 0.4099 | 0.00533 | -0.0125 | 76.9043
3.5 | 0.4667 | 0.00575 | -0.0129 | 81.1652
4 | 0.5234 | 0.00612 | -0.0134 | 85.5229
4.5 | 0.5799 | 0.00651 | -0.0137 | 89.0783
5 | 0.636 | 0.00689 | -0.014 | 92.3077
5.5 | 0.6924 | 0.0072 | -0.0143 | 96.1667
6 | 0.7489 | 0.00747 | -0.0146 | 100.2544
6.5 | 0.8053 | 0.00774 | -0.0149 | 104.0439
7 | 0.8612 | 0.00801 | -0.0151 | 107.5156
7.5 | 0.9165 | 0.00831 | -0.0153 | 110.2888
8 | 0.9713 | 0.00863 | -0.0153 | 112.5492
8.5 | 1.0257 | 0.00895 | -0.0153 | 114.6034
9 | 1.0786 | 0.00935 | -0.0151 | 115.3583
9.5 | 1.1315 | 0.00971 | -0.0148 | 116.5294
10 | 1.1832 | 0.01012 | -0.0144 | 116.917
10.5 | 1.2329 | 0.0106 | -0.0137 | 116.3113
11 | 1.2816 | 0.01108 | -0.0128 | 115.6679
11.5 | 1.3292 | 0.01156 | -0.0117 | 114.9827
12 | 1.3739 | 0.01211 | -0.0102 | 113.4517
12.5 | 1.4143 | 0.01274 | -0.0081 | 111.0126
13 | 1.4396 | 0.01341 | -0.0032 | 107.3527
13.5 | 1.4599 | 0.01419 | 0.0021 | 102.8823
14.5 | 1.5177 | 0.01624 | 0.0079 | 93.4544
15 | 1.5442 | 0.01763 | 0.0106 | 87.5893
15.5 | 1.5698 | 0.01921 | 0.013 | 81.7179
16 | 1.59 | 0.02125 | 0.0155 | 74.8235
16.5 | 1.6102 | 0.02344 | 0.0175 | 68.6945
17 | 1.6278 | 0.02596 | 0.0194 | 62.7042
17.5 | 1.6471 | 0.02849 | 0.0208 | 57.8133
18 | 1.6635 | 0.03137 | 0.022 | 53.0284
18.5 | 1.68 | 0.03445 | 0.0228 | 48.7663
19 | 1.6928 | 0.03799 | 0.0233 | 44.5591
19.5 | 1.703 | 0.042 | 0.0235 | 40.5476
20 | 1.7104 | 0.04646 | 0.0233 | 36.8145

## 109. Re 10M Mach 0.25 (1)
BIGFOIL.COM POLAR EXPORT
NACA64-115 a=0.0
NACA64-115 a=0.0 |  |  |  | Cl Max: | 1.184 | at alpha= | 12 | deg
JavaFoil+Calcfoil stall+Eppler ext transition |  |  |  | L/D Max: | 96.768 | at alpha= | 8 | deg
Re: | 10000000 |  |  | Cd Min: | 0.00472 | at alpha= | 0 | deg
Mach: | 0.25 |  |  | Cl=0 at alpha= | -0.49206 | deg
|  |  |  | @ Cl=0.1, Cd= | 0.0047381
|  |  |  | @ Cl=0.4, Cd= | 0.0056245
|  |  |  | @ Cl=0.6, Cd= | 0.0071205
alpha (deg) | Cl | Cd | Cm | Cl/Cd
-17 | -0.635 | 0.12878 | 0.007 | -4.928
-16.5 | -0.682 | 0.12055 | 0.007 | -5.659
-16 | -0.728 | 0.11008 | 0.007 | -6.611
-15.5 | -0.77 | 0.10084 | 0.007 | -7.634
-15 | -0.806 | 0.09414 | 0.007 | -8.558
-14.5 | -0.896 | 0.05131 | 0.009 | -17.466
-14 | -0.964 | 0.03159 | 0.009 | -30.505
-13.5 | -1.013 | 0.02221 | 0.009 | -45.594
-13 | -1.038 | 0.01903 | 0.009 | -54.534
-12.5 | -1.051 | 0.01732 | 0.008 | -60.693
-12 | -1.061 | 0.01531 | 0.008 | -69.304
-11.5 | -1.06 | 0.01408 | 0.007 | -75.304
-11 | -1.053 | 0.01305 | 0.007 | -80.706
-10.5 | -1.038 | 0.01219 | 0.006 | -85.213
-10 | -1.018 | 0.01151 | 0.005 | -88.41
-9.5 | -0.991 | 0.0109 | 0.005 | -90.877
-9 | -0.959 | 0.01042 | 0.004 | -92.057
-8.5 | -0.925 | 0.01003 | 0.004 | -92.17
-8 | -0.881 | 0.0095 | 0.003 | -92.69
-7.5 | -0.833 | 0.00918 | 0.002 | -90.748
-7 | -0.781 | 0.00875 | 0.002 | -89.259
-6.5 | -0.727 | 0.00845 | 0.001 | -86.055
-6 | -0.672 | 0.00813 | 0 | -82.59
-5.5 | -0.614 | 0.00784 | 0 | -78.404
-5 | -0.556 | 0.00763 | -0.001 | -72.841
-4.5 | -0.496 | 0.00737 | -0.002 | -67.341
-4 | -0.436 | 0.0072 | -0.002 | -60.533
-3.5 | -0.375 | 0.00666 | -0.003 | -56.298
-3 | -0.313 | 0.00596 | -0.004 | -52.561
-2.5 | -0.251 | 0.00543 | -0.004 | -46.222
-2 | -0.189 | 0.00479 | -0.005 | -39.437
-1.5 | -0.126 | 0.00478 | -0.006 | -26.39
-1 | -0.063 | 0.00475 | -0.006 | -13.375
-0.5 | -0.001 | 0.00473 | -0.007 | -0.127
0 | 0.062 | 0.00472 | -0.008 | 13.204
0.5 | 0.125 | 0.00475 | -0.009 | 26.346
1 | 0.188 | 0.00481 | -0.009 | 39.106
1.5 | 0.251 | 0.00482 | -0.01 | 52.089
2 | 0.314 | 0.00529 | -0.011 | 59.277
2.5 | 0.376 | 0.00552 | -0.011 | 68.005
3 | 0.438 | 0.00579 | -0.012 | 75.627
3.5 | 0.499 | 0.00625 | -0.013 | 79.864
4 | 0.561 | 0.00675 | -0.013 | 83.051
4.5 | 0.621 | 0.00732 | -0.014 | 84.892
5 | 0.681 | 0.00807 | -0.015 | 84.375
5.5 | 0.74 | 0.00839 | -0.015 | 88.159
6 | 0.798 | 0.0088 | -0.016 | 90.585
6.5 | 0.853 | 0.00917 | -0.017 | 93.015
7 | 0.907 | 0.00958 | -0.017 | 94.618
7.5 | 0.952 | 0.00985 | -0.018 | 96.645
8 | 0.996 | 0.01029 | -0.019 | 96.768
8.5 | 1.038 | 0.01078 | -0.019 | 96.281
9 | 1.075 | 0.01134 | -0.02 | 94.791
9.5 | 1.107 | 0.01196 | -0.02 | 92.594
10 | 1.135 | 0.01266 | -0.021 | 89.637
10.5 | 1.157 | 0.01355 | -0.021 | 85.438
11 | 1.173 | 0.01471 | -0.022 | 79.717
11.5 | 1.183 | 0.01563 | -0.022 | 75.701
12 | 1.184 | 0.01677 | -0.023 | 70.619
12.5 | 1.172 | 0.01866 | -0.023 | 62.795
13 | 1.153 | 0.02013 | -0.024 | 57.308
13.5 | 1.124 | 0.02265 | -0.024 | 49.64
14 | 1.089 | 0.02496 | -0.025 | 43.619
14.5 | 1.039 | 0.02993 | -0.025 | 34.7
15 | 0.988 | 0.03345 | -0.025 | 29.546
15.5 | 0.911 | 0.04741 | -0.025 | 19.225
16 | 0.791 | 0.0959 | -0.02 | 8.246
16.5 | 0.722 | 0.11536 | -0.018 | 6.262
17 | 0.658 | 0.12967 | -0.017 | 5.077

## 110. Re 10M Mach 0.25 (2)
BIGFOIL.COM POLAR EXPORT
NACA64-115 a=0.0
NACA64-115 a=0.0 |  |  |  | Cl Max: | 1.6392 | at alpha= | 18.5 | deg
XFOIL ncrit=9 |  |  |  | L/D Max: | 114.409 | at alpha= | 9.5 | deg
Re: | 10000000 |  |  | Cd Min: | 0.07224 | at alpha= | 20 | deg
Mach: | 0.25 |  |  | Cl=0 at alpha= | -0.50326 | deg
|  |  |  | @ Cl=0.1, Cd= | 0.0039238
|  |  |  | @ Cl=0.4, Cd= | 0.005178
|  |  |  | @ Cl=0.6, Cd= | 0.0066754
alpha (deg) | Cl | Cd | Cm | Cl/Cd
-20 | -1.5682 | 0.06766 | -0.0431 | -23.1777
-19.5 | -1.5851 | 0.05877 | -0.0468 | -26.9712
-19 | -1.5974 | 0.05096 | -0.0492 | -31.3462
-18.5 | -1.5977 | 0.04489 | -0.0503 | -35.5914
-18 | -1.592 | 0.03975 | -0.0504 | -40.0503
-17.5 | -1.5886 | 0.03481 | -0.0499 | -45.6363
-17 | -1.5773 | 0.03088 | -0.0486 | -51.0784
-16.5 | -1.5652 | 0.02727 | -0.0467 | -57.3964
-16 | -1.5462 | 0.02438 | -0.0444 | -63.4208
-15.5 | -1.525 | 0.02184 | -0.0417 | -69.826
-15 | -1.4998 | 0.01975 | -0.0388 | -75.9392
-14.5 | -1.4749 | 0.01811 | -0.0352 | -81.4412
-14 | -1.4497 | 0.01655 | -0.0311 | -87.5952
-13.5 | -1.4225 | 0.01527 | -0.0267 | -93.1565
-13 | -1.3947 | 0.01429 | -0.0217 | -97.5997
-12.5 | -1.3716 | 0.01331 | -0.0155 | -103.0503
-12 | -1.3279 | 0.01252 | -0.0125 | -106.0623
-11.5 | -1.2797 | 0.01184 | -0.0102 | -108.0828
-11 | -1.2284 | 0.01124 | -0.0084 | -109.2883
-10.5 | -1.175 | 0.01071 | -0.0069 | -109.7106
-10 | -1.1202 | 0.01023 | -0.0058 | -109.5015
-9.5 | -1.0652 | 0.00972 | -0.0048 | -109.5885
-9 | -1.0091 | 0.00926 | -0.004 | -108.9741
-8.5 | -0.9517 | 0.00888 | -0.0035 | -107.1734
-8 | -0.8934 | 0.00855 | -0.0031 | -104.4912
-7.5 | -0.8354 | 0.00819 | -0.0028 | -102.0024
-7 | -0.7765 | 0.00787 | -0.0027 | -98.6658
-6.5 | -0.717 | 0.00762 | -0.0028 | -94.0945
-6 | -0.6577 | 0.00734 | -0.0029 | -89.6049
-5.5 | -0.5979 | 0.00711 | -0.0031 | -84.0928
-5 | -0.5379 | 0.00687 | -0.0034 | -78.2969
-4.5 | -0.4777 | 0.00668 | -0.0038 | -71.512
-4 | -0.4174 | 0.00646 | -0.0042 | -64.613
-3.5 | -0.3574 | 0.00623 | -0.0046 | -57.3676
-3 | -0.2977 | 0.0059 | -0.005 | -50.4576
-2 | -0.1786 | 0.00515 | -0.0061 | -34.6796
-1.5 | -0.1194 | 0.00472 | -0.0066 | -25.2966
-1 | -0.061 | 0.0041 | -0.0072 | -14.878
-0.5 | 0.0004 | 0.00399 | -0.008 | 0.10025
0 | 0.0619 | 0.00393 | -0.0088 | 15.7506
0.5 | 0.1237 | 0.00392 | -0.0096 | 31.5561
1 | 0.1854 | 0.00394 | -0.0104 | 47.0558
1.5 | 0.247 | 0.00402 | -0.0112 | 61.4428
2 | 0.3084 | 0.00414 | -0.012 | 74.4928
2.5 | 0.3654 | 0.0049 | -0.0123 | 74.5714
3.5 | 0.4824 | 0.00584 | -0.0131 | 82.6027
4 | 0.5409 | 0.00627 | -0.0134 | 86.2679
4.5 | 0.5992 | 0.00667 | -0.0136 | 89.8351
5 | 0.6573 | 0.00706 | -0.0137 | 93.102
5.5 | 0.716 | 0.00736 | -0.0139 | 97.2826
6 | 0.7748 | 0.00765 | -0.014 | 101.281
6.5 | 0.833 | 0.00796 | -0.014 | 104.6482
7 | 0.8912 | 0.00825 | -0.0139 | 108.0242
7.5 | 0.9484 | 0.00861 | -0.0137 | 110.151
8 | 1.0056 | 0.00895 | -0.0133 | 112.3575
8.5 | 1.0611 | 0.00938 | -0.0127 | 113.1237
9 | 1.1166 | 0.00977 | -0.012 | 114.2886
9.5 | 1.1704 | 0.01023 | -0.011 | 114.4086
10 | 1.2215 | 0.0108 | -0.0095 | 113.1019
10.5 | 1.2724 | 0.01131 | -0.0079 | 112.5022
11 | 1.3201 | 0.01189 | -0.0058 | 111.0261
11.5 | 1.3625 | 0.01256 | -0.0028 | 108.4793
12 | 1.3844 | 0.01337 | 0.0036 | 103.5453
12.5 | 1.4099 | 0.01443 | 0.0085 | 97.7062
13 | 1.4387 | 0.01553 | 0.0126 | 92.6401
13.5 | 1.4686 | 0.01679 | 0.0159 | 87.4687
14 | 1.4969 | 0.01848 | 0.019 | 81.0011
14.5 | 1.522 | 0.02051 | 0.022 | 74.2077
15 | 1.5448 | 0.02286 | 0.0247 | 67.5766
15.5 | 1.5637 | 0.02563 | 0.0272 | 61.0105
16 | 1.5835 | 0.02852 | 0.0293 | 55.5224
16.5 | 1.6008 | 0.03176 | 0.031 | 50.403
17 | 1.6147 | 0.03556 | 0.0323 | 45.4078
17.5 | 1.6267 | 0.03971 | 0.0331 | 40.9645
18 | 1.6376 | 0.04426 | 0.0335 | 36.9995
18.5 | 1.6392 | 0.04992 | 0.0332 | 32.8365
19 | 1.6348 | 0.05655 | 0.032 | 28.9089
19.5 | 1.6271 | 0.06398 | 0.0301 | 25.4314
20 | 1.6157 | 0.07224 | 0.0271 | 22.3657

## 111. Re 10M Mach 0.50 (1)
BIGFOIL.COM POLAR EXPORT
NACA64-115 a=0.0
NACA64-115 a=0.0 |  |  |  | Cl Max: | 1.135 | at alpha= | 20 | deg
JavaFoil+Calcfoil stall+Eppler ext transition |  |  |  | L/D Max: | 84.674 | at alpha= | 6.5 | deg
Re: | 10000000 |  |  | Cd Min: | 0.00481 | at alpha= | -0.5 | deg
Mach: | 0.5 |  |  | Cl=0 at alpha= | -0.49296 | deg
|  |  |  | @ Cl=0.1, Cd= | 0.00486
|  |  |  | @ Cl=0.4, Cd= | 0.0057573
|  |  |  | @ Cl=0.6, Cd= | 0.0073828
alpha (deg) | Cl | Cd | Cm | Cl/Cd
-20 | -1.083 | 0.15751 | 0.012 | -6.874
-19.5 | -1.069 | 0.13661 | 0.012 | -7.823
-19 | -1.041 | 0.13057 | 0.012 | -7.974
-18.5 | -1.008 | 0.12883 | 0.011 | -7.826
-18 | -0.973 | 0.12983 | 0.01 | -7.496
-17.5 | -0.943 | 0.12461 | 0.009 | -7.566
-17 | -0.923 | 0.12321 | 0.01 | -7.488
-16.5 | -0.894 | 0.11743 | 0.009 | -7.614
-16 | -0.863 | 0.11571 | 0.008 | -7.455
-15.5 | -0.833 | 0.10885 | 0.007 | -7.651
-15 | -0.809 | 0.11034 | 0.007 | -7.331
-14.5 | -0.782 | 0.10162 | 0.007 | -7.699
-14 | -0.753 | 0.0963 | 0.007 | -7.821
-13.5 | -0.729 | 0.08651 | 0.007 | -8.431
-13 | -0.772 | 0.0401 | 0.009 | -19.246
-12.5 | -0.669 | 0.08876 | 0.005 | -7.534
-12 | -0.643 | 0.08016 | 0.005 | -8.016
-11.5 | -0.627 | 0.06576 | 0.005 | -9.532
-11 | -0.69 | 0.01979 | 0.007 | -34.857
-10.5 | -0.663 | 0.01751 | 0.006 | -37.856
-10 | -0.529 | 0.06719 | 0.003 | -7.875
-9.5 | -0.505 | 0.05916 | 0.003 | -8.543
-9 | -0.568 | 0.0153 | 0.004 | -37.111
-8.5 | -0.446 | 0.05808 | 0.002 | -7.673
-8 | -0.828 | 0.01234 | 0.003 | -67.091
-7.5 | -0.842 | 0.01129 | 0.002 | -74.587
-7 | -0.817 | 0.01059 | 0.002 | -77.175
-6.5 | -0.778 | 0.00994 | 0.001 | -78.245
-6 | -0.732 | 0.0094 | 0 | -77.81
-5.5 | -0.675 | 0.00895 | 0 | -75.429
-5 | -0.614 | 0.00845 | -0.001 | -72.656
-4.5 | -0.551 | 0.00809 | -0.002 | -68.057
-4 | -0.485 | 0.00779 | -0.003 | -62.252
-3.5 | -0.418 | 0.00751 | -0.003 | -55.629
-3 | -0.349 | 0.00681 | -0.004 | -51.327
-2.5 | -0.28 | 0.00575 | -0.005 | -48.74
-2 | -0.211 | 0.0053 | -0.006 | -39.79
-1.5 | -0.141 | 0.0049 | -0.006 | -28.742
-1 | -0.071 | 0.00486 | -0.007 | -14.611
-0.5 | -0.001 | 0.00481 | -0.008 | -0.139
0 | 0.07 | 0.00483 | -0.009 | 14.416
0.5 | 0.14 | 0.0049 | -0.01 | 28.55
1 | 0.21 | 0.0049 | -0.01 | 42.864
1.5 | 0.281 | 0.00498 | -0.011 | 56.325
2 | 0.351 | 0.00553 | -0.012 | 63.455
2.5 | 0.42 | 0.00585 | -0.013 | 71.67
3 | 0.489 | 0.00626 | -0.013 | 78.017
3.5 | 0.557 | 0.00682 | -0.014 | 81.751
4 | 0.625 | 0.00771 | -0.015 | 81.026
4.5 | 0.691 | 0.00885 | -0.016 | 78.054
5 | 0.751 | 0.00917 | -0.016 | 81.923
5.5 | 0.81 | 0.00967 | -0.017 | 83.795
6 | 0.866 | 0.01023 | -0.018 | 84.654
6.5 | 0.916 | 0.01082 | -0.018 | 84.674
7 | 0.957 | 0.01156 | -0.019 | 82.77
7.5 | 0.984 | 0.01243 | -0.02 | 79.156
8 | 0.988 | 0.01347 | -0.02 | 73.393
8.5 | 0.944 | 0.01523 | -0.021 | 61.964
9 | 0.628 | 0.01798 | -0.021 | 34.906
9.5 | 0.662 | 0.01771 | -0.022 | 37.391
10 | 0.689 | 0.0202 | -0.023 | 34.09
10.5 | 0.617 | 0.06687 | -0.015 | 9.22
11 | 0.638 | 0.07625 | -0.013 | 8.368
11.5 | 0.778 | 0.02447 | -0.024 | 31.785
12 | 0.789 | 0.03291 | -0.024 | 23.972
12.5 | 0.728 | 0.08282 | -0.017 | 8.785
13 | 0.749 | 0.09439 | -0.016 | 7.94
13.5 | 0.787 | 0.0854 | -0.018 | 9.217
14 | 0.812 | 0.09319 | -0.018 | 8.709
14.5 | 0.848 | 0.09277 | -0.02 | 9.145
15 | 0.856 | 0.10666 | -0.017 | 8.029
15.5 | 0.888 | 0.11001 | -0.019 | 8.075
16 | 0.923 | 0.11073 | -0.021 | 8.335
16.5 | 0.958 | 0.1115 | -0.022 | 8.59
17 | 0.968 | 0.12083 | -0.02 | 8.008
17.5 | 1.008 | 0.11753 | -0.023 | 8.579
18 | 1.065 | 0.10287 | -0.026 | 10.349
18.5 | 1.085 | 0.11402 | -0.026 | 9.516
19 | 1.079 | 0.14726 | -0.023 | 7.33
19.5 | 1.106 | 0.16373 | -0.023 | 6.753
20 | 1.135 | 0.16736 | -0.024 | 6.781

## 112. Re 10M Mach 0.50 (2)
BIGFOIL.COM POLAR EXPORT
NACA64-115 a=0.0
NACA64-115 a=0.0 |  |  |  | Cl Max: | 1.22 | at alpha= | 10 | deg
XFOIL ncrit=9 |  |  |  | L/D Max: | 105.981 | at alpha= | 7 | deg
Re: | 10000000 |  |  | Cd Min: | 0.11964 | at alpha= | 15 | deg
Mach: | 0.5 |  |  | Cl=0 at alpha= | -0.50849 | deg
|  |  |  | @ Cl=0.1, Cd= | 0.0039879
|  |  |  | @ Cl=0.4, Cd= | 0.0047859
|  |  |  | @ Cl=0.6, Cd= | 0.0067219
alpha (deg) | Cl | Cd | Cm | Cl/Cd
-13.5 | -0.8123 | 0.10027 | -0.0219 | -8.1011
-13 | -0.8298 | 0.08656 | -0.0307 | -9.5864
-12.5 | -0.8539 | 0.07235 | -0.0412 | -11.8023
-11.5 | -0.9095 | 0.04948 | -0.0552 | -18.3812
-11 | -0.9446 | 0.03991 | -0.0585 | -23.6683
-10.5 | -0.9827 | 0.03145 | -0.0586 | -31.2464
-10 | -1.0181 | 0.02431 | -0.0552 | -41.8799
-9.5 | -1.0384 | 0.01887 | -0.049 | -55.0291
-9 | -1.0462 | 0.01492 | -0.0407 | -70.1206
-8.5 | -1.0514 | 0.01245 | -0.0293 | -84.4498
-8 | -1.0176 | 0.01079 | -0.0216 | -94.3095
-7.5 | -0.96 | 0.0098 | -0.017 | -97.9592
-7 | -0.8943 | 0.00914 | -0.0139 | -97.8446
-6.5 | -0.8265 | 0.00858 | -0.0115 | -96.3287
-6 | -0.757 | 0.00817 | -0.0099 | -92.6561
-5.5 | -0.6869 | 0.0078 | -0.0087 | -88.0641
-5 | -0.6171 | 0.00745 | -0.0078 | -82.8322
-4.5 | -0.5468 | 0.00718 | -0.0074 | -76.156
-4 | -0.4767 | 0.0069 | -0.0071 | -69.087
-3.5 | -0.4069 | 0.00666 | -0.0071 | -61.0961
-3 | -0.3379 | 0.00634 | -0.0071 | -53.2965
-2.5 | -0.2699 | 0.00594 | -0.0072 | -45.4377
-2 | -0.2026 | 0.00542 | -0.0075 | -37.3801
-1.5 | -0.1359 | 0.00483 | -0.0078 | -28.1366
-1 | -0.0695 | 0.00416 | -0.0083 | -16.7067
-0.5 | 0.0012 | 0.00407 | -0.0091 | 0.29484
0 | 0.072 | 0.00398 | -0.01 | 18.0905
0.5 | 0.1431 | 0.004 | -0.0109 | 35.775
1 | 0.2147 | 0.00404 | -0.0119 | 53.1436
1.5 | 0.2856 | 0.00413 | -0.0127 | 69.1525
2 | 0.357 | 0.00423 | -0.0135 | 84.3972
2.5 | 0.4212 | 0.00506 | -0.0135 | 83.2411
3 | 0.4867 | 0.00573 | -0.0134 | 84.9389
3.5 | 0.5521 | 0.00633 | -0.0132 | 87.2196
4 | 0.6181 | 0.00687 | -0.0127 | 89.9709
4.5 | 0.683 | 0.00744 | -0.0119 | 91.8011
5 | 0.7505 | 0.00782 | -0.0112 | 95.9719
5.5 | 0.818 | 0.0082 | -0.0102 | 99.7561
6.5 | 0.9505 | 0.0091 | -0.0069 | 104.4505
7 | 1.0153 | 0.00958 | -0.0045 | 105.9812
7.5 | 1.0752 | 0.01022 | -0.001 | 105.2055
8 | 1.1304 | 0.01093 | 0.0034 | 103.4218
8.5 | 1.1604 | 0.01187 | 0.0116 | 97.7591
9 | 1.1908 | 0.01337 | 0.0186 | 89.0651
9.5 | 1.2137 | 0.01564 | 0.0254 | 77.6023
10 | 1.22 | 0.01911 | 0.0321 | 63.8409
10.5 | 1.2075 | 0.024 | 0.0382 | 50.3125
11 | 1.1806 | 0.03033 | 0.0428 | 38.9252
11.5 | 1.1538 | 0.03756 | 0.045 | 30.7188
12 | 1.1244 | 0.04607 | 0.0446 | 24.4063
12.5 | 1.0931 | 0.05584 | 0.0419 | 19.5756
13 | 1.066 | 0.06679 | 0.0362 | 15.9605
13.5 | 1.0349 | 0.07918 | 0.0291 | 13.0702
14 | 1.0112 | 0.09197 | 0.021 | 10.9949
14.5 | 0.9854 | 0.10614 | 0.0114 | 9.284
15 | 0.968 | 0.11964 | 0.0025 | 8.0909

## 113. Re 12M Mach 0.00 (1)
BIGFOIL.COM POLAR EXPORT
NACA64-115 a=0.0
NACA64-115 a=0.0 |  |  |  | Cl Max: | 1.26 | at alpha= | 13.5 | deg
JavaFoil+Calcfoil stall+Eppler ext transition |  |  |  | L/D Max: | 104.001 | at alpha= | 8.5 | deg
Re: | 12000000 |  |  | Cd Min: | 0.00464 | at alpha= | -0.5 | deg
Mach: | 0 |  |  | Cl=0 at alpha= | -0.4918 | deg
|  |  |  | @ Cl=0.1, Cd= | 0.0046631
|  |  |  | @ Cl=0.4, Cd= | 0.005714
|  |  |  | @ Cl=0.6, Cd= | 0.0070168
alpha (deg) | Cl | Cd | Cm | Cl/Cd
-19.5 | -0.893 | 0.13275 | 0.01 | -6.73
-19 | -0.936 | 0.10852 | 0.011 | -8.621
-18.5 | -0.98 | 0.08108 | 0.012 | -12.093
-18 | -0.978 | 0.09079 | 0.011 | -10.777
-17.5 | -1.042 | 0.05562 | 0.012 | -18.729
-17 | -1.066 | 0.04728 | 0.012 | -22.55
-16.5 | -1.093 | 0.03818 | 0.011 | -28.644
-16 | -1.124 | 0.02892 | 0.011 | -38.849
-15.5 | -1.144 | 0.02366 | 0.011 | -48.349
-15 | -1.154 | 0.02101 | 0.011 | -54.936
-14.5 | -1.161 | 0.01881 | 0.01 | -61.702
-14 | -1.161 | 0.01757 | 0.01 | -66.068
-13.5 | -1.159 | 0.01606 | 0.009 | -72.184
-13 | -1.153 | 0.01487 | 0.009 | -77.539
-12.5 | -1.144 | 0.01356 | 0.008 | -84.346
-12 | -1.129 | 0.01266 | 0.008 | -89.185
-11.5 | -1.109 | 0.01201 | 0.007 | -92.344
-11 | -1.086 | 0.01135 | 0.006 | -95.705
-10.5 | -1.059 | 0.01077 | 0.006 | -98.388
-10 | -1.028 | 0.00986 | 0.005 | -104.328
-9.5 | -0.995 | 0.00994 | 0.005 | -100.133
-9 | -0.954 | 0.0095 | 0.004 | -100.391
-8.5 | -0.91 | 0.00917 | 0.003 | -99.292
-8 | -0.863 | 0.00885 | 0.003 | -97.569
-7.5 | -0.814 | 0.00851 | 0.002 | -95.7
-7 | -0.762 | 0.00822 | 0.002 | -92.725
-6.5 | -0.708 | 0.00795 | 0.001 | -89.109
-6 | -0.653 | 0.00774 | 0 | -84.317
-5.5 | -0.597 | 0.00747 | 0 | -79.837
-5 | -0.54 | 0.00728 | -0.001 | -74.112
-4.5 | -0.481 | 0.00706 | -0.002 | -68.197
-4 | -0.423 | 0.0069 | -0.002 | -61.271
-3.5 | -0.363 | 0.00642 | -0.003 | -56.565
-3 | -0.303 | 0.00606 | -0.004 | -50.04
-2.5 | -0.243 | 0.00553 | -0.004 | -43.948
-2 | -0.183 | 0.00521 | -0.005 | -35.102
-1.5 | -0.122 | 0.00466 | -0.006 | -26.183
-1 | -0.061 | 0.00465 | -0.006 | -13.225
-0.5 | -0.001 | 0.00464 | -0.007 | -0.125
0 | 0.06 | 0.00465 | -0.008 | 12.979
0.5 | 0.121 | 0.00467 | -0.008 | 25.966
1 | 0.182 | 0.00468 | -0.009 | 38.881
1.5 | 0.243 | 0.00512 | -0.01 | 47.487
2 | 0.304 | 0.0053 | -0.01 | 57.316
2.5 | 0.364 | 0.00551 | -0.011 | 65.987
3 | 0.424 | 0.00585 | -0.012 | 72.459
3.5 | 0.484 | 0.00616 | -0.012 | 78.496
4 | 0.543 | 0.00664 | -0.013 | 81.784
4.5 | 0.602 | 0.00703 | -0.014 | 85.622
5 | 0.66 | 0.00763 | -0.014 | 86.514
5.5 | 0.718 | 0.00792 | -0.015 | 90.648
6 | 0.774 | 0.00819 | -0.016 | 94.57
6.5 | 0.83 | 0.0085 | -0.016 | 97.649
7 | 0.883 | 0.00882 | -0.017 | 100.084
7.5 | 0.934 | 0.00916 | -0.017 | 101.924
8 | 0.983 | 0.00964 | -0.018 | 101.97
8.5 | 1.025 | 0.00985 | -0.019 | 104.001
9 | 1.066 | 0.01028 | -0.019 | 103.684
9.5 | 1.104 | 0.01074 | -0.02 | 102.824
10 | 1.139 | 0.01121 | -0.02 | 101.644
10.5 | 1.17 | 0.01195 | -0.021 | 97.908
11 | 1.198 | 0.01258 | -0.021 | 95.202
11.5 | 1.222 | 0.01334 | -0.022 | 91.603
12 | 1.24 | 0.01417 | -0.023 | 87.503
12.5 | 1.251 | 0.01519 | -0.023 | 82.35
13 | 1.258 | 0.01621 | -0.024 | 77.603
13.5 | 1.26 | 0.01736 | -0.024 | 72.601
14 | 1.257 | 0.01886 | -0.024 | 66.642
14.5 | 1.249 | 0.02075 | -0.025 | 60.18
15 | 1.238 | 0.02255 | -0.025 | 54.868
15.5 | 1.222 | 0.0247 | -0.026 | 49.473
16 | 1.203 | 0.02702 | -0.026 | 44.532
16.5 | 1.18 | 0.03034 | -0.026 | 38.877
17 | 1.154 | 0.03381 | -0.027 | 34.132
17.5 | 1.124 | 0.03875 | -0.027 | 28.997
18 | 1.091 | 0.04496 | -0.027 | 24.26
18.5 | 1.058 | 0.05111 | -0.027 | 20.695

## 114. Re 12M Mach 0.00 (2)
BIGFOIL.COM POLAR EXPORT
NACA64-115 a=0.0
NACA64-115 a=0.0 |  |  |  | Cl Max: | 1.7415 | at alpha= | 20 | deg
XFOIL ncrit=9 |  |  |  | L/D Max: | 120.922 | at alpha= | 9.5 | deg
Re: | 12000000 |  |  | Cd Min: | 0.04073 | at alpha= | 20 | deg
Mach: | 0 |  |  | Cl=0 at alpha= | -0.50259 | deg
|  |  |  | @ Cl=0.1, Cd= | 0.0038495
|  |  |  | @ Cl=0.4, Cd= | 0.0052752
|  |  |  | @ Cl=0.6, Cd= | 0.0065132
alpha (deg) | Cl | Cd | Cm | Cl/Cd
-20 | -1.727 | 0.03336 | -0.0355 | -51.7686
-19.5 | -1.7154 | 0.0301 | -0.0347 | -56.99
-19 | -1.7017 | 0.02719 | -0.0335 | -62.5855
-18.5 | -1.6859 | 0.02462 | -0.032 | -68.4768
-18 | -1.6683 | 0.02231 | -0.0302 | -74.7781
-17.5 | -1.6479 | 0.02034 | -0.0281 | -81.0177
-17 | -1.6237 | 0.01874 | -0.0259 | -86.6435
-15.5 | -1.5481 | 0.01521 | -0.0171 | -101.7817
-15 | -1.524 | 0.0144 | -0.013 | -105.8333
-14.5 | -1.5012 | 0.01376 | -0.008 | -109.0988
-14 | -1.4623 | 0.01317 | -0.0059 | -111.0326
-13.5 | -1.4213 | 0.0125 | -0.004 | -113.704
-13 | -1.377 | 0.0119 | -0.0027 | -115.7143
-12.5 | -1.3305 | 0.01134 | -0.0017 | -117.328
-12 | -1.2821 | 0.01084 | -0.0009 | -118.2749
-11.5 | -1.2319 | 0.0104 | -0.0004 | -118.4519
-11 | -1.1805 | 0.01001 | -0.0001 | -117.9321
-10.5 | -1.1281 | 0.00965 | 0.0001 | -116.9016
-10 | -1.0757 | 0.00923 | 0.0003 | -116.5439
-9.5 | -1.0226 | 0.00884 | 0.0004 | -115.6787
-9 | -0.9683 | 0.00852 | 0.0004 | -113.6502
-8.5 | -0.9133 | 0.00825 | 0.0002 | -110.703
-8 | -0.858 | 0.00795 | 0 | -107.9245
-7.5 | -0.8025 | 0.00765 | -0.0002 | -104.902
-7 | -0.7462 | 0.00742 | -0.0006 | -100.566
-6.5 | -0.6895 | 0.0072 | -0.001 | -95.7639
-6 | -0.6327 | 0.00695 | -0.0014 | -91.036
-5.5 | -0.5754 | 0.00677 | -0.0019 | -84.9926
-5 | -0.5181 | 0.00655 | -0.0024 | -79.0992
-4.5 | -0.4604 | 0.00638 | -0.0029 | -72.163
-4 | -0.4025 | 0.00619 | -0.0035 | -65.0242
-3.5 | -0.3447 | 0.00598 | -0.004 | -57.6421
-3 | -0.2872 | 0.0057 | -0.0046 | -50.386
-2.5 | -0.2294 | 0.00544 | -0.0051 | -42.1691
-2 | -0.1719 | 0.0051 | -0.0057 | -33.7059
-1.5 | -0.1143 | 0.00477 | -0.0064 | -23.9623
-1 | -0.0576 | 0.00425 | -0.007 | -13.5529
-0.5 | 0.0003 | 0.00393 | -0.0077 | 0.076336
0 | 0.0595 | 0.00387 | -0.0084 | 15.3747
0.5 | 0.1188 | 0.00384 | -0.0092 | 30.9375
1 | 0.1779 | 0.00389 | -0.01 | 45.7326
1.5 | 0.237 | 0.00396 | -0.0108 | 59.8485
2 | 0.2947 | 0.00427 | -0.0115 | 69.0164
2.5 | 0.3501 | 0.00496 | -0.0119 | 70.5847
3 | 0.4071 | 0.00532 | -0.0124 | 76.5226
3.5 | 0.4639 | 0.00569 | -0.0129 | 81.529
4 | 0.5207 | 0.00603 | -0.0134 | 86.3516
4.5 | 0.577 | 0.00637 | -0.0138 | 90.5808
5 | 0.6332 | 0.00672 | -0.0142 | 94.2262
5.5 | 0.6896 | 0.00699 | -0.0146 | 98.6552
6 | 0.746 | 0.00724 | -0.015 | 103.0387
6.5 | 0.802 | 0.0075 | -0.0153 | 106.9333
7 | 0.8579 | 0.00775 | -0.0156 | 110.6968
7.5 | 0.913 | 0.00804 | -0.0158 | 113.5572
8 | 0.9679 | 0.00832 | -0.016 | 116.3341
8.5 | 1.022 | 0.00864 | -0.0161 | 118.287
9 | 1.0751 | 0.009 | -0.016 | 119.4556
9.5 | 1.1282 | 0.00933 | -0.016 | 120.9218
10.5 | 1.23 | 0.01018 | -0.0152 | 120.8251
11 | 1.2798 | 0.01059 | -0.0147 | 120.8499
11.5 | 1.3282 | 0.01103 | -0.014 | 120.417
12 | 1.374 | 0.01156 | -0.0128 | 118.8581
12.5 | 1.4169 | 0.01215 | -0.0113 | 116.6173
13 | 1.4569 | 0.01273 | -0.0093 | 114.4462
13.5 | 1.4832 | 0.01331 | -0.0047 | 111.435
14.5 | 1.5331 | 0.01485 | 0.0032 | 103.2391
15 | 1.5592 | 0.01603 | 0.0062 | 97.2676
15.5 | 1.5845 | 0.0174 | 0.0089 | 91.0632
16 | 1.6051 | 0.01918 | 0.0116 | 83.6861
16.5 | 1.6268 | 0.02105 | 0.0138 | 77.2827
17 | 1.6478 | 0.02309 | 0.0157 | 71.3642
17.5 | 1.6688 | 0.02525 | 0.0173 | 66.0911
18 | 1.6872 | 0.02772 | 0.0187 | 60.8658
18.5 | 1.7048 | 0.03037 | 0.0198 | 56.1343
19 | 1.7194 | 0.03343 | 0.0207 | 51.4328
19.5 | 1.7316 | 0.03689 | 0.0212 | 46.9396
20 | 1.7415 | 0.04073 | 0.0214 | 42.7572

## 115. Re 12M Mach 0.10 (1)
BIGFOIL.COM POLAR EXPORT
NACA64-115 a=0.0
NACA64-115 a=0.0 |  |  |  | Cl Max: | 1.247 | at alpha= | 13 | deg
JavaFoil+Calcfoil stall+Eppler ext transition |  |  |  | L/D Max: | 103.353 | at alpha= | 8.5 | deg
Re: | 12000000 |  |  | Cd Min: | 0.00463 | at alpha= | -0.5 | deg
Mach: | 0.1 |  |  | Cl=0 at alpha= | -0.49194 | deg
|  |  |  | @ Cl=0.1, Cd= | 0.0046528
|  |  |  | @ Cl=0.4, Cd= | 0.0057157
|  |  |  | @ Cl=0.6, Cd= | 0.0070012
alpha (deg) | Cl | Cd | Cm | Cl/Cd
-18.5 | -0.901 | 0.11095 | 0.01 | -8.121
-18 | -0.917 | 0.10911 | 0.01 | -8.402
-17.5 | -0.961 | 0.08252 | 0.011 | -11.649
-17 | -1.016 | 0.05516 | 0.011 | -18.428
-16.5 | -1.064 | 0.03729 | 0.012 | -28.527
-16 | -1.089 | 0.0311 | 0.011 | -35.009
-15.5 | -1.113 | 0.02522 | 0.011 | -44.152
-15 | -1.124 | 0.02329 | 0.011 | -48.25
-14.5 | -1.138 | 0.01981 | 0.01 | -57.462
-14 | -1.142 | 0.01841 | 0.01 | -62.044
-13.5 | -1.144 | 0.01667 | 0.009 | -68.631
-13 | -1.142 | 0.01513 | 0.009 | -75.461
-12.5 | -1.135 | 0.0139 | 0.008 | -81.622
-12 | -1.122 | 0.01293 | 0.008 | -86.766
-11.5 | -1.105 | 0.01222 | 0.007 | -90.449
-11 | -1.083 | 0.01151 | 0.006 | -94.174
-10.5 | -1.057 | 0.01097 | 0.006 | -96.361
-10 | -1.028 | 0.00948 | 0.005 | -108.457
-9.5 | -0.997 | 0.01008 | 0.005 | -98.83
-9 | -0.956 | 0.00956 | 0.004 | -100.002
-8.5 | -0.913 | 0.00922 | 0.003 | -98.978
-8 | -0.866 | 0.00885 | 0.003 | -97.927
-7.5 | -0.817 | 0.00853 | 0.002 | -95.873
-7 | -0.765 | 0.00823 | 0.002 | -92.963
-6.5 | -0.711 | 0.00804 | 0.001 | -88.482
-6 | -0.656 | 0.00776 | 0 | -84.567
-5.5 | -0.6 | 0.00748 | 0 | -80.13
-5 | -0.542 | 0.00729 | -0.001 | -74.394
-4.5 | -0.484 | 0.00706 | -0.002 | -68.497
-4 | -0.425 | 0.0069 | -0.002 | -61.544
-3.5 | -0.365 | 0.00643 | -0.003 | -56.809
-3 | -0.305 | 0.00607 | -0.004 | -50.237
-2.5 | -0.244 | 0.00554 | -0.004 | -44.155
-2 | -0.184 | 0.0052 | -0.005 | -35.301
-1.5 | -0.123 | 0.00466 | -0.006 | -26.326
-1 | -0.062 | 0.00464 | -0.006 | -13.297
-0.5 | -0.001 | 0.00463 | -0.007 | -0.126
0 | 0.061 | 0.00464 | -0.008 | 13.067
0.5 | 0.122 | 0.00466 | -0.008 | 26.13
1 | 0.183 | 0.00471 | -0.009 | 38.884
1.5 | 0.244 | 0.00511 | -0.01 | 47.785
2 | 0.305 | 0.00533 | -0.01 | 57.29
2.5 | 0.366 | 0.00554 | -0.011 | 65.948
3 | 0.426 | 0.00585 | -0.012 | 72.891
3.5 | 0.486 | 0.00616 | -0.012 | 78.914
4 | 0.546 | 0.00669 | -0.013 | 81.625
4.5 | 0.605 | 0.00703 | -0.014 | 86.054
5 | 0.664 | 0.00769 | -0.014 | 86.306
5.5 | 0.721 | 0.00792 | -0.015 | 91.026
6 | 0.778 | 0.00827 | -0.016 | 94.094
6.5 | 0.833 | 0.00857 | -0.016 | 97.21
7 | 0.886 | 0.00891 | -0.017 | 99.536
7.5 | 0.938 | 0.00928 | -0.018 | 101.057
8 | 0.987 | 0.00976 | -0.018 | 101.145
8.5 | 1.027 | 0.00994 | -0.019 | 103.353
9 | 1.068 | 0.01038 | -0.019 | 102.896
9.5 | 1.106 | 0.01084 | -0.02 | 101.955
10 | 1.14 | 0.01136 | -0.02 | 100.364
10.5 | 1.17 | 0.01204 | -0.021 | 97.162
11 | 1.196 | 0.01277 | -0.022 | 93.638
11.5 | 1.219 | 0.01356 | -0.022 | 89.862
12 | 1.234 | 0.01447 | -0.023 | 85.297
12.5 | 1.243 | 0.0155 | -0.023 | 80.207
13 | 1.247 | 0.01657 | -0.024 | 75.279
13.5 | 1.246 | 0.01779 | -0.024 | 70.07
14 | 1.24 | 0.0194 | -0.025 | 63.921
14.5 | 1.228 | 0.02145 | -0.025 | 57.239
15 | 1.212 | 0.02342 | -0.025 | 51.747
15.5 | 1.191 | 0.02601 | -0.026 | 45.804
16 | 1.169 | 0.02841 | -0.026 | 41.131
16.5 | 1.138 | 0.03281 | -0.026 | 34.698
17 | 1.107 | 0.0371 | -0.027 | 29.838
17.5 | 1.072 | 0.04267 | -0.027 | 25.129
18 | 1.033 | 0.05041 | -0.027 | 20.501

## 116. Re 12M Mach 0.10 (2)
BIGFOIL.COM POLAR EXPORT
NACA64-115 a=0.0
NACA64-115 a=0.0 |  |  |  | Cl Max: | 1.729 | at alpha= | 20 | deg
XFOIL ncrit=9 |  |  |  | L/D Max: | 120.661 | at alpha= | 10 | deg
Re: | 12000000 |  |  | Cd Min: | 0.04445 | at alpha= | 20 | deg
Mach: | 0.1 |  |  | Cl=0 at alpha= | -0.50258 | deg
|  |  |  | @ Cl=0.1, Cd= | 0.0038499
|  |  |  | @ Cl=0.4, Cd= | 0.0052697
|  |  |  | @ Cl=0.6, Cd= | 0.0065236
alpha (deg) | Cl | Cd | Cm | Cl/Cd
-20 | -1.7181 | 0.03647 | -0.0386 | -47.11
-19.5 | -1.7078 | 0.0328 | -0.0381 | -52.0671
-19 | -1.6964 | 0.02946 | -0.0371 | -57.5832
-18.5 | -1.6828 | 0.0265 | -0.0357 | -63.5019
-18 | -1.6662 | 0.02393 | -0.0339 | -69.6281
-17.5 | -1.6475 | 0.02166 | -0.0318 | -76.0619
-17 | -1.6242 | 0.01983 | -0.0296 | -81.9062
-16.5 | -1.6006 | 0.01817 | -0.0271 | -88.0903
-16 | -1.575 | 0.01676 | -0.0243 | -93.9737
-15.5 | -1.549 | 0.01575 | -0.0211 | -98.3492
-15 | -1.524 | 0.01483 | -0.0172 | -102.7647
-14.5 | -1.5005 | 0.01405 | -0.0124 | -106.7972
-14 | -1.4703 | 0.01343 | -0.0084 | -109.4788
-13.5 | -1.4288 | 0.01281 | -0.0064 | -111.5379
-13 | -1.3854 | 0.01215 | -0.0046 | -114.0247
-12.5 | -1.3394 | 0.01155 | -0.0033 | -115.9654
-12 | -1.2911 | 0.01101 | -0.0023 | -117.2661
-11.5 | -1.2408 | 0.01054 | -0.0016 | -117.723
-11 | -1.1891 | 0.01012 | -0.0011 | -117.5
-10 | -1.0832 | 0.00934 | -0.0005 | -115.9743
-9.5 | -1.0298 | 0.00892 | -0.0002 | -115.4484
-9 | -0.9752 | 0.00858 | -0.0002 | -113.6597
-8.5 | -0.9197 | 0.00829 | -0.0003 | -110.9409
-8 | -0.8639 | 0.008 | -0.0004 | -107.9875
-7.5 | -0.8079 | 0.00769 | -0.0006 | -105.0585
-7 | -0.7512 | 0.00745 | -0.0009 | -100.8322
-6.5 | -0.694 | 0.00723 | -0.0012 | -95.9889
-6 | -0.6368 | 0.00698 | -0.0016 | -91.2321
-5.5 | -0.5791 | 0.00679 | -0.002 | -85.2872
-5 | -0.5213 | 0.00657 | -0.0025 | -79.3455
-4.5 | -0.4632 | 0.0064 | -0.003 | -72.375
-4 | -0.405 | 0.00621 | -0.0036 | -65.2174
-3.5 | -0.3468 | 0.00599 | -0.0041 | -57.8965
-3 | -0.2889 | 0.00572 | -0.0046 | -50.507
-2.5 | -0.2307 | 0.00544 | -0.0052 | -42.4081
-2 | -0.1729 | 0.00511 | -0.0058 | -33.8356
-1.5 | -0.115 | 0.00477 | -0.0064 | -24.109
-1 | -0.0579 | 0.00424 | -0.007 | -13.6557
-0.5 | 0.0003 | 0.00393 | -0.0077 | 0.076336
0 | 0.0599 | 0.00387 | -0.0085 | 15.478
0.5 | 0.1196 | 0.00384 | -0.0093 | 31.1458
1 | 0.179 | 0.00389 | -0.0101 | 46.0154
1.5 | 0.2385 | 0.00396 | -0.0109 | 60.2273
2.5 | 0.3523 | 0.00497 | -0.012 | 70.8853
3 | 0.4096 | 0.00533 | -0.0125 | 76.848
3.5 | 0.4667 | 0.00571 | -0.013 | 81.7338
4.5 | 0.5806 | 0.0064 | -0.0138 | 90.7188
5 | 0.6371 | 0.00676 | -0.0141 | 94.2456
5.5 | 0.694 | 0.00702 | -0.0145 | 98.8604
6 | 0.7507 | 0.00727 | -0.0149 | 103.26
6.5 | 0.8071 | 0.00754 | -0.0152 | 107.0424
7.5 | 0.9189 | 0.00809 | -0.0156 | 113.5847
8 | 0.9742 | 0.00837 | -0.0157 | 116.3919
8.5 | 1.0286 | 0.00871 | -0.0157 | 118.0941
9 | 1.0823 | 0.00907 | -0.0156 | 119.3275
9.5 | 1.1357 | 0.00942 | -0.0154 | 120.5626
10 | 1.1873 | 0.00984 | -0.015 | 120.6606
10.5 | 1.2379 | 0.01029 | -0.0144 | 120.3013
11 | 1.288 | 0.01071 | -0.0137 | 120.2614
11.5 | 1.3363 | 0.01119 | -0.0127 | 119.4191
12 | 1.3813 | 0.01176 | -0.0113 | 117.4575
12.5 | 1.4234 | 0.01238 | -0.0094 | 114.9758
13 | 1.4606 | 0.01294 | -0.0066 | 112.8748
13.5 | 1.4818 | 0.01362 | -0.0011 | 108.7959
14 | 1.5063 | 0.0143 | 0.0032 | 105.3357
14.5 | 1.5341 | 0.0154 | 0.0062 | 99.6169
15 | 1.5598 | 0.01674 | 0.0092 | 93.178
15.5 | 1.5841 | 0.01831 | 0.0119 | 86.5156
16 | 1.6042 | 0.02027 | 0.0146 | 79.1416
16.5 | 1.6272 | 0.02221 | 0.0167 | 73.2643
17 | 1.6485 | 0.02438 | 0.0185 | 67.6169
17.5 | 1.6686 | 0.02675 | 0.02 | 62.3776
18 | 1.6861 | 0.02946 | 0.0214 | 57.2335
18.5 | 1.7025 | 0.03239 | 0.0225 | 52.5625
19 | 1.7136 | 0.03599 | 0.0232 | 47.6132
19.5 | 1.724 | 0.03984 | 0.0236 | 43.2731
20 | 1.729 | 0.04445 | 0.0236 | 38.8976

## 117. Re 12M Mach 0.25 (1)
BIGFOIL.COM POLAR EXPORT
NACA64-115 a=0.0
NACA64-115 a=0.0 |  |  |  | Cl Max: | 1.186 | at alpha= | 11.5 | deg
JavaFoil+Calcfoil stall+Eppler ext transition |  |  |  | L/D Max: | 106.864 | at alpha= | 7.5 | deg
Re: | 12000000 |  |  | Cd Min: | 0.00465 | at alpha= | -1 | deg
Mach: | 0.25 |  |  | Cl=0 at alpha= | -0.49206 | deg
|  |  |  | @ Cl=0.1, Cd= | 0.004666
|  |  |  | @ Cl=0.4, Cd= | 0.0057355
|  |  |  | @ Cl=0.6, Cd= | 0.0070605
alpha (deg) | Cl | Cd | Cm | Cl/Cd
-17 | -0.635 | 0.1277 | 0.008 | -4.976
-16.5 | -0.683 | 0.11836 | 0.008 | -5.773
-16 | -0.729 | 0.10745 | 0.008 | -6.788
-15.5 | -0.773 | 0.09719 | 0.008 | -7.954
-15 | -0.811 | 0.08953 | 0.008 | -9.056
-14.5 | -0.909 | 0.04475 | 0.009 | -20.305
-14 | -0.973 | 0.02803 | 0.009 | -34.724
-13.5 | -1.017 | 0.02088 | 0.009 | -48.695
-13 | -1.041 | 0.01806 | 0.009 | -57.617
-12.5 | -1.054 | 0.01668 | 0.008 | -63.18
-12 | -1.063 | 0.01479 | 0.008 | -71.846
-11.5 | -1.062 | 0.01375 | 0.007 | -77.223
-11 | -1.055 | 0.01261 | 0.007 | -83.63
-10.5 | -1.041 | 0.01175 | 0.006 | -88.599
-10 | -1.019 | 0.01114 | 0.005 | -91.525
-9.5 | -0.993 | 0.01057 | 0.005 | -93.942
-9 | -0.962 | 0.00969 | 0.004 | -99.257
-8.5 | -0.925 | 0.00967 | 0.004 | -95.593
-8 | -0.881 | 0.00927 | 0.003 | -95.049
-7.5 | -0.833 | 0.00888 | 0.002 | -93.862
-7 | -0.781 | 0.00854 | 0.002 | -91.519
-6.5 | -0.727 | 0.00825 | 0.001 | -88.147
-6 | -0.672 | 0.00795 | 0 | -84.542
-5.5 | -0.614 | 0.00765 | 0 | -80.326
-5 | -0.556 | 0.00746 | -0.001 | -74.486
-4.5 | -0.496 | 0.00721 | -0.002 | -68.859
-4 | -0.436 | 0.007 | -0.002 | -62.246
-3.5 | -0.375 | 0.00685 | -0.003 | -54.702
-3 | -0.313 | 0.00627 | -0.004 | -49.923
-2.5 | -0.251 | 0.00566 | -0.004 | -44.362
-2 | -0.189 | 0.00526 | -0.005 | -35.906
-1.5 | -0.126 | 0.00468 | -0.006 | -26.937
-1 | -0.063 | 0.00465 | -0.006 | -13.656
-0.5 | -0.001 | 0.00467 | -0.007 | -0.129
0 | 0.062 | 0.00466 | -0.008 | 13.373
0.5 | 0.125 | 0.00467 | -0.009 | 26.79
1 | 0.188 | 0.00472 | -0.009 | 39.835
1.5 | 0.251 | 0.00515 | -0.01 | 48.718
2 | 0.314 | 0.00537 | -0.011 | 58.389
2.5 | 0.376 | 0.0056 | -0.011 | 67.087
3 | 0.438 | 0.00595 | -0.012 | 73.505
3.5 | 0.499 | 0.00631 | -0.013 | 79.104
4 | 0.561 | 0.00682 | -0.013 | 82.234
4.5 | 0.621 | 0.00719 | -0.014 | 86.371
5 | 0.681 | 0.00786 | -0.015 | 86.653
5.5 | 0.74 | 0.00812 | -0.015 | 91.142
6 | 0.798 | 0.0085 | -0.016 | 93.874
6.5 | 0.853 | 0.0089 | -0.017 | 95.889
7 | 0.907 | 0.00928 | -0.017 | 97.661
7.5 | 0.954 | 0.00892 | -0.018 | 106.864
8 | 0.998 | 0.01001 | -0.019 | 99.674
8.5 | 1.039 | 0.01044 | -0.019 | 99.533
9 | 1.077 | 0.01098 | -0.02 | 98.036
9.5 | 1.11 | 0.01156 | -0.02 | 95.997
10 | 1.137 | 0.01229 | -0.021 | 92.502
10.5 | 1.159 | 0.01306 | -0.021 | 88.75
11 | 1.175 | 0.01417 | -0.022 | 82.949
11.5 | 1.186 | 0.01503 | -0.023 | 78.86
12 | 1.186 | 0.01626 | -0.023 | 72.915
12.5 | 1.174 | 0.0179 | -0.024 | 65.609
13 | 1.156 | 0.01942 | -0.024 | 59.503
13.5 | 1.127 | 0.02162 | -0.024 | 52.12
14 | 1.092 | 0.02377 | -0.025 | 45.924
14.5 | 1.043 | 0.02822 | -0.025 | 36.953
15 | 0.991 | 0.03208 | -0.025 | 30.89
15.5 | 0.92 | 0.04257 | -0.025 | 21.612
16 | 0.798 | 0.0893 | -0.021 | 8.938
16.5 | 0.724 | 0.11356 | -0.018 | 6.372

## 118. Re 12M Mach 0.25 (2)
BIGFOIL.COM POLAR EXPORT
NACA64-115 a=0.0
NACA64-115 a=0.0 |  |  |  | Cl Max: | 1.664 | at alpha= | 19 | deg
XFOIL ncrit=9 |  |  |  | L/D Max: | 118.27 | at alpha= | 9 | deg
Re: | 12000000 |  |  | Cd Min: | 0.06757 | at alpha= | 20 | deg
Mach: | 0.25 |  |  | Cl=0 at alpha= | -0.50415 | deg
|  |  |  | @ Cl=0.1, Cd= | 0.0038516
|  |  |  | @ Cl=0.4, Cd= | 0.0052343
|  |  |  | @ Cl=0.6, Cd= | 0.0065493
alpha (deg) | Cl | Cd | Cm | Cl/Cd
-20 | -1.5982 | 0.06404 | -0.0454 | -24.9563
-19.5 | -1.6197 | 0.05494 | -0.0489 | -29.4813
-19 | -1.6292 | 0.04769 | -0.0507 | -34.1623
-18.5 | -1.6346 | 0.04141 | -0.0514 | -39.4736
-18 | -1.6309 | 0.03635 | -0.0511 | -44.8666
-17.5 | -1.6233 | 0.03199 | -0.05 | -50.744
-17 | -1.6087 | 0.02849 | -0.0483 | -56.4654
-16.5 | -1.5936 | 0.02524 | -0.0461 | -63.1379
-16 | -1.5731 | 0.02259 | -0.0435 | -69.637
-15 | -1.5236 | 0.01863 | -0.0372 | -81.7821
-14.5 | -1.4986 | 0.01699 | -0.0332 | -88.2048
-14 | -1.4724 | 0.01559 | -0.0289 | -94.4452
-13.5 | -1.4452 | 0.01446 | -0.0241 | -99.9447
-13 | -1.4203 | 0.01361 | -0.0181 | -104.3571
-12.5 | -1.3808 | 0.01292 | -0.0143 | -106.8731
-12 | -1.3359 | 0.01213 | -0.0114 | -110.1319
-11.5 | -1.287 | 0.01144 | -0.0092 | -112.5
-11 | -1.2351 | 0.01084 | -0.0075 | -113.9391
-10.5 | -1.1811 | 0.01032 | -0.0061 | -114.4477
-10 | -1.1255 | 0.00986 | -0.0051 | -114.1481
-9.5 | -1.0689 | 0.00945 | -0.0043 | -113.1111
-9 | -1.0126 | 0.00898 | -0.0035 | -112.7617
-8.5 | -0.955 | 0.0086 | -0.003 | -111.0465
-8 | -0.8965 | 0.00828 | -0.0027 | -108.2729
-7.5 | -0.8377 | 0.00796 | -0.0025 | -105.2387
-7 | -0.7788 | 0.00764 | -0.0024 | -101.9372
-6.5 | -0.7192 | 0.00739 | -0.0025 | -97.3207
-6 | -0.6594 | 0.00715 | -0.0027 | -92.2238
-5.5 | -0.5995 | 0.0069 | -0.0029 | -86.8841
-5 | -0.5392 | 0.0067 | -0.0032 | -80.4776
-4.5 | -0.4789 | 0.00649 | -0.0036 | -73.7904
-3.5 | -0.3581 | 0.00608 | -0.0045 | -58.898
-3 | -0.2982 | 0.00579 | -0.005 | -51.5026
-2.5 | -0.238 | 0.00551 | -0.0055 | -43.1942
-2 | -0.1784 | 0.00516 | -0.0061 | -34.5736
-1.5 | -0.1185 | 0.0048 | -0.0067 | -24.6875
-1 | -0.0598 | 0.00423 | -0.0072 | -14.1371
-0.5 | 0.0005 | 0.00395 | -0.008 | 0.12658
0 | 0.0621 | 0.00387 | -0.0088 | 16.0465
0.5 | 0.1238 | 0.00384 | -0.0096 | 32.2396
1 | 0.1854 | 0.00388 | -0.0104 | 47.7835
1.5 | 0.2469 | 0.00397 | -0.0112 | 62.1914
2 | 0.3072 | 0.00427 | -0.0119 | 71.9438
2.5 | 0.3645 | 0.005 | -0.0122 | 72.9
3 | 0.4236 | 0.00539 | -0.0127 | 78.59
3.5 | 0.4824 | 0.00582 | -0.0131 | 82.8866
4 | 0.5414 | 0.00617 | -0.0135 | 87.7472
4.5 | 0.6001 | 0.00655 | -0.0137 | 91.6183
5 | 0.6587 | 0.0069 | -0.0139 | 95.4638
5.5 | 0.7177 | 0.00718 | -0.0141 | 99.9582
6 | 0.7768 | 0.00744 | -0.0143 | 104.4086
6.5 | 0.8355 | 0.00774 | -0.0143 | 107.9457
7 | 0.8937 | 0.00804 | -0.0143 | 111.1567
7.5 | 0.9517 | 0.00835 | -0.0141 | 113.976
8 | 1.0088 | 0.0087 | -0.0138 | 115.954
8.5 | 1.0652 | 0.00909 | -0.0133 | 117.1837
9 | 1.1212 | 0.00948 | -0.0126 | 118.27
9.5 | 1.1752 | 0.00995 | -0.0116 | 118.1106
10 | 1.2282 | 0.01044 | -0.0104 | 117.6437
10.5 | 1.2801 | 0.01092 | -0.0089 | 117.2253
11 | 1.3288 | 0.01151 | -0.007 | 115.4474
11.5 | 1.3731 | 0.01218 | -0.0042 | 112.734
12 | 1.4021 | 0.0129 | 0.0011 | 108.6899
12.5 | 1.4291 | 0.01374 | 0.0063 | 104.0102
13 | 1.4578 | 0.01481 | 0.0105 | 98.4335
13.5 | 1.4845 | 0.01604 | 0.0148 | 92.5499
14 | 1.5126 | 0.01755 | 0.018 | 86.188
14.5 | 1.5374 | 0.01952 | 0.0212 | 78.7602
15 | 1.5603 | 0.02179 | 0.0242 | 71.6062
15.5 | 1.5854 | 0.02407 | 0.0265 | 65.8662
16 | 1.6057 | 0.02683 | 0.0288 | 59.8472
16.5 | 1.6241 | 0.02991 | 0.0307 | 54.2996
17 | 1.6387 | 0.03348 | 0.0323 | 48.9456
17.5 | 1.6505 | 0.03755 | 0.0334 | 43.9547
18 | 1.661 | 0.042 | 0.034 | 39.5476
18.5 | 1.6618 | 0.04759 | 0.034 | 34.9191
19 | 1.664 | 0.05344 | 0.0333 | 31.1377
19.5 | 1.6605 | 0.06018 | 0.0318 | 27.5922
20 | 1.6547 | 0.06757 | 0.0296 | 24.4887

## 119. Re 12M Mach 0.50 (1)
BIGFOIL.COM POLAR EXPORT
NACA64-115 a=0.0
NACA64-115 a=0.0 |  |  |  | Cl Max: | 1.133 | at alpha= | 20 | deg
JavaFoil+Calcfoil stall+Eppler ext transition |  |  |  | L/D Max: | 89.693 | at alpha= | 5 | deg
Re: | 12000000 |  |  | Cd Min: | 0.00475 | at alpha= | -1 | deg
Mach: | 0.5 |  |  | Cl=0 at alpha= | -0.49296 | deg
|  |  |  | @ Cl=0.1, Cd= | 0.0047814
|  |  |  | @ Cl=0.4, Cd= | 0.0058272
|  |  |  | @ Cl=0.6, Cd= | 0.0073984
alpha (deg) | Cl | Cd | Cm | Cl/Cd
-20 | -1.081 | 0.17309 | 0.012 | -6.243
-19.5 | -1.061 | 0.14991 | 0.012 | -7.081
-19 | -1.035 | 0.14173 | 0.011 | -7.302
-18.5 | -1.003 | 0.14072 | 0.011 | -7.126
-18 | -0.974 | 0.13728 | 0.01 | -7.093
-17.5 | -0.945 | 0.13271 | 0.009 | -7.122
-17 | -0.924 | 0.12101 | 0.01 | -7.639
-16.5 | -0.897 | 0.11325 | 0.009 | -7.92
-16 | -0.865 | 0.11193 | 0.008 | -7.728
-15.5 | -0.835 | 0.10646 | 0.008 | -7.84
-15 | -0.81 | 0.10856 | 0.008 | -7.459
-14.5 | -0.784 | 0.09898 | 0.007 | -7.923
-14 | -0.756 | 0.09323 | 0.007 | -8.11
-13.5 | -0.741 | 0.07777 | 0.007 | -9.526
-13 | -0.799 | 0.02873 | 0.009 | -27.795
-12.5 | -0.669 | 0.08633 | 0.005 | -7.751
-12 | -0.644 | 0.07804 | 0.005 | -8.255
-11.5 | -0.688 | 0.03259 | 0.007 | -21.106
-11 | -0.692 | 0.01882 | 0.007 | -36.789
-10.5 | -0.665 | 0.0168 | 0.006 | -39.583
-10 | -0.529 | 0.06725 | 0.003 | -7.87
-9.5 | -0.508 | 0.05694 | 0.003 | -8.92
-9 | -0.57 | 0.01462 | 0.004 | -38.966
-8.5 | -0.446 | 0.05703 | 0.002 | -7.815
-8 | -0.83 | 0.01192 | 0.003 | -69.589
-7.5 | -0.844 | 0.01096 | 0.002 | -76.965
-7 | -0.818 | 0.01027 | 0.002 | -79.72
-6.5 | -0.78 | 0.00923 | 0.001 | -84.535
-6 | -0.732 | 0.00918 | 0 | -79.715
-5.5 | -0.675 | 0.00865 | 0 | -78.036
-5 | -0.614 | 0.00824 | -0.001 | -74.557
-4.5 | -0.551 | 0.0079 | -0.002 | -69.738
-4 | -0.485 | 0.00762 | -0.003 | -63.648
-3.5 | -0.418 | 0.00733 | -0.003 | -57.008
-3 | -0.35 | 0.00672 | -0.004 | -51.976
-2.5 | -0.28 | 0.00601 | -0.005 | -46.637
-2 | -0.211 | 0.00546 | -0.006 | -38.6
-1.5 | -0.141 | 0.00512 | -0.006 | -27.512
-1 | -0.071 | 0.00475 | -0.007 | -14.93
-0.5 | -0.001 | 0.00476 | -0.008 | -0.141
0 | 0.07 | 0.00476 | -0.009 | 14.629
0.5 | 0.14 | 0.00481 | -0.01 | 29.078
1 | 0.21 | 0.00481 | -0.01 | 43.718
1.5 | 0.281 | 0.00536 | -0.011 | 52.371
2 | 0.351 | 0.0056 | -0.012 | 62.61
2.5 | 0.42 | 0.00592 | -0.013 | 70.862
3 | 0.489 | 0.00638 | -0.013 | 76.603
3.5 | 0.557 | 0.007 | -0.014 | 79.616
4 | 0.625 | 0.00763 | -0.015 | 81.909
4.5 | 0.691 | 0.00857 | -0.016 | 80.675
5 | 0.753 | 0.00839 | -0.016 | 89.693
5.5 | 0.812 | 0.00939 | -0.017 | 86.407
6 | 0.868 | 0.00992 | -0.018 | 87.434
6.5 | 0.918 | 0.01054 | -0.018 | 87.098
7 | 0.958 | 0.01119 | -0.019 | 85.616
7.5 | 0.985 | 0.01203 | -0.02 | 81.921
8 | 0.99 | 0.01304 | -0.02 | 75.922
8.5 | 0.945 | 0.01472 | -0.021 | 64.204
9 | 0.629 | 0.01726 | -0.021 | 36.453
9.5 | 0.663 | 0.01709 | -0.022 | 38.808
10 | 0.692 | 0.01894 | -0.023 | 36.527
10.5 | 0.633 | 0.05658 | -0.018 | 11.193
11 | 0.639 | 0.07518 | -0.014 | 8.501
11.5 | 0.78 | 0.02344 | -0.024 | 33.276
12 | 0.796 | 0.02991 | -0.024 | 26.62
12.5 | 0.737 | 0.07584 | -0.018 | 9.717
13 | 0.751 | 0.09297 | -0.016 | 8.073
13.5 | 0.855 | 0.04766 | -0.025 | 17.937
14 | 0.832 | 0.07906 | -0.021 | 10.523
14.5 | 0.864 | 0.08159 | -0.022 | 10.589
15 | 0.859 | 0.10379 | -0.018 | 8.272
15.5 | 0.894 | 0.1045 | -0.02 | 8.555
16 | 0.945 | 0.0938 | -0.023 | 10.073
16.5 | 0.966 | 0.10414 | -0.023 | 9.278
17 | 0.969 | 0.12908 | -0.02 | 7.508
17.5 | 0.998 | 0.13505 | -0.021 | 7.392
18 | 1.03 | 0.13693 | -0.022 | 7.521
18.5 | 1.06 | 0.14118 | -0.023 | 7.507
19 | 1.077 | 0.16309 | -0.022 | 6.605
19.5 | 1.105 | 0.17556 | -0.023 | 6.294
20 | 1.133 | 0.18076 | -0.023 | 6.266

## 120. Re 12M Mach 0.50 (2)
BIGFOIL.COM POLAR EXPORT
NACA64-115 a=0.0
NACA64-115 a=0.0 |  |  |  | Cl Max: | 1.2361 | at alpha= | 10 | deg
XFOIL ncrit=9 |  |  |  | L/D Max: | 110 | at alpha= | 7 | deg
Re: | 12000000 |  |  | Cd Min: | 0.11824 | at alpha= | 15 | deg
Mach: | 0.5 |  |  | Cl=0 at alpha= | -0.50997 | deg
|  |  |  | @ Cl=0.1, Cd= | 0.0039122
|  |  |  | @ Cl=0.4, Cd= | 0.0048784
|  |  |  | @ Cl=0.6, Cd= | 0.0065933
alpha (deg) | Cl | Cd | Cm | Cl/Cd
-13.5 | -0.8306 | 0.09742 | -0.0242 | -8.526
-13 | -0.8449 | 0.08402 | -0.033 | -10.0559
-12.5 | -0.8693 | 0.07021 | -0.0432 | -12.3814
-12 | -0.8922 | 0.05875 | -0.0506 | -15.1864
-11.5 | -0.9233 | 0.04808 | -0.0563 | -19.2034
-11 | -0.958 | 0.03876 | -0.0591 | -24.7162
-10.5 | -0.9945 | 0.03059 | -0.0588 | -32.5106
-10 | -1.027 | 0.02376 | -0.0552 | -43.2239
-9.5 | -1.0559 | 0.01799 | -0.0483 | -58.6937
-9 | -1.0672 | 0.01412 | -0.0391 | -75.5807
-8.5 | -1.0707 | 0.01184 | -0.0272 | -90.4307
-8 | -1.0292 | 0.01027 | -0.0203 | -100.2142
-7.5 | -0.9677 | 0.00939 | -0.0161 | -103.0564
-7 | -0.9001 | 0.0088 | -0.0132 | -102.2841
-6.5 | -0.8304 | 0.00834 | -0.0111 | -99.5683
-6 | -0.7607 | 0.0079 | -0.0094 | -96.2911
-5.5 | -0.6899 | 0.00757 | -0.0083 | -91.1361
-5 | -0.6195 | 0.00724 | -0.0075 | -85.5663
-4.5 | -0.5488 | 0.00697 | -0.0071 | -78.7374
-4 | -0.4786 | 0.00671 | -0.0069 | -71.3264
-3.5 | -0.4083 | 0.00647 | -0.0069 | -63.1066
-3 | -0.3387 | 0.00621 | -0.007 | -54.5411
-2.5 | -0.2702 | 0.00583 | -0.0072 | -46.3465
-2 | -0.2023 | 0.0054 | -0.0075 | -37.463
-1.5 | -0.1345 | 0.00493 | -0.0079 | -27.2819
-1 | -0.0688 | 0.00415 | -0.0083 | -16.5783
-0.5 | 0.0014 | 0.00399 | -0.0091 | 0.35088
0 | 0.0721 | 0.00392 | -0.01 | 18.3929
0.5 | 0.1435 | 0.0039 | -0.011 | 36.7949
1 | 0.2147 | 0.00393 | -0.0119 | 54.631
1.5 | 0.2859 | 0.00404 | -0.0127 | 70.7673
2 | 0.3562 | 0.00423 | -0.0134 | 84.208
2.5 | 0.4197 | 0.00517 | -0.0134 | 81.1799
3 | 0.4861 | 0.00572 | -0.0134 | 84.9825
3.5 | 0.5527 | 0.00626 | -0.0133 | 88.2907
4 | 0.6194 | 0.00673 | -0.0129 | 92.0357
4.5 | 0.6854 | 0.00725 | -0.0122 | 94.5379
5.5 | 0.8215 | 0.00798 | -0.0106 | 102.9449
6 | 0.8895 | 0.00835 | -0.0093 | 106.5269
6.5 | 0.9563 | 0.0088 | -0.0076 | 108.6705
7 | 1.0219 | 0.00929 | -0.0053 | 110
7.5 | 1.0845 | 0.00986 | -0.0021 | 109.9899
8 | 1.1431 | 0.01051 | 0.0019 | 108.7631
8.5 | 1.1824 | 0.0113 | 0.0091 | 104.6372
9 | 1.2099 | 0.01266 | 0.0171 | 95.5687
9.5 | 1.2317 | 0.01484 | 0.0244 | 82.9987
10 | 1.2361 | 0.01828 | 0.0316 | 67.6204
10.5 | 1.2222 | 0.02314 | 0.0381 | 52.8176
11 | 1.1952 | 0.02937 | 0.0429 | 40.6946
11.5 | 1.1688 | 0.03646 | 0.0454 | 32.057
12 | 1.1394 | 0.04484 | 0.0453 | 25.4103
12.5 | 1.1086 | 0.05452 | 0.0427 | 20.3338
14 | 1.0184 | 0.09083 | 0.0221 | 11.2122
14.5 | 0.9935 | 0.10478 | 0.0127 | 9.4818
15 | 0.9761 | 0.11824 | 0.0037 | 8.2552

## 121. Re 14M Mach 0.00 (1)
BIGFOIL.COM POLAR EXPORT
NACA64-115 a=0.0
NACA64-115 a=0.0 |  |  |  | Cl Max: | 1.262 | at alpha= | 13.5 | deg
JavaFoil+Calcfoil stall+Eppler ext transition |  |  |  | L/D Max: | 115.023 | at alpha= | 8.5 | deg
Re: | 14000000 |  |  | Cd Min: | 0.00461 | at alpha= | -0.5 | deg
Mach: | 0 |  |  | Cl=0 at alpha= | -0.4918 | deg
|  |  |  | @ Cl=0.1, Cd= | 0.0046266
|  |  |  | @ Cl=0.4, Cd= | 0.005758
|  |  |  | @ Cl=0.6, Cd= | 0.0069302
alpha (deg) | Cl | Cd | Cm | Cl/Cd
-19.5 | -0.897 | 0.12814 | 0.011 | -7.001
-19 | -0.947 | 0.09807 | 0.012 | -9.653
-18.5 | -0.993 | 0.07187 | 0.012 | -13.818
-18 | -0.986 | 0.08494 | 0.011 | -11.605
-17.5 | -1.052 | 0.04974 | 0.012 | -21.148
-17 | -1.08 | 0.04061 | 0.012 | -26.595
-16.5 | -1.1 | 0.03506 | 0.012 | -31.39
-16 | -1.121 | 0.02955 | 0.011 | -37.939
-15.5 | -1.147 | 0.0225 | 0.011 | -51.008
-15 | -1.154 | 0.02091 | 0.011 | -55.197
-14.5 | -1.163 | 0.01822 | 0.01 | -63.836
-14 | -1.163 | 0.01702 | 0.01 | -68.306
-13.5 | -1.161 | 0.01556 | 0.009 | -74.601
-13 | -1.155 | 0.01436 | 0.009 | -80.436
-12.5 | -1.145 | 0.01321 | 0.008 | -86.678
-12 | -1.13 | 0.01236 | 0.008 | -91.476
-11.5 | -1.111 | 0.01169 | 0.007 | -95.027
-11 | -1.088 | 0.01102 | 0.006 | -98.695
-10.5 | -1.061 | 0.01054 | 0.006 | -100.605
-10 | -1.033 | 0.01011 | 0.005 | -102.215
-9.5 | -0.995 | 0.00969 | 0.005 | -102.687
-9 | -0.954 | 0.00923 | 0.004 | -103.326
-8.5 | -0.91 | 0.00899 | 0.003 | -101.272
-8 | -0.863 | 0.00865 | 0.003 | -99.774
-7.5 | -0.814 | 0.00833 | 0.002 | -97.802
-7 | -0.762 | 0.00804 | 0.002 | -94.762
-6.5 | -0.708 | 0.00779 | 0.001 | -90.887
-6 | -0.653 | 0.00758 | 0 | -86.113
-5.5 | -0.597 | 0.00733 | 0 | -81.443
-5 | -0.54 | 0.00708 | -0.001 | -76.172
-4.5 | -0.481 | 0.00693 | -0.002 | -69.46
-4 | -0.423 | 0.00679 | -0.002 | -62.232
-3.5 | -0.363 | 0.00658 | -0.003 | -55.194
-3 | -0.303 | 0.00614 | -0.004 | -49.385
-2.5 | -0.243 | 0.00565 | -0.004 | -43.062
-2 | -0.183 | 0.00531 | -0.005 | -34.398
-1.5 | -0.122 | 0.00507 | -0.006 | -24.079
-1 | -0.061 | 0.00486 | -0.006 | -12.639
-0.5 | -0.001 | 0.00461 | -0.007 | -0.126
0 | 0.06 | 0.00462 | -0.008 | 13.043
0.5 | 0.121 | 0.00463 | -0.008 | 26.152
1 | 0.182 | 0.00498 | -0.009 | 36.559
1.5 | 0.243 | 0.00518 | -0.01 | 46.894
2 | 0.304 | 0.00535 | -0.01 | 56.788
2.5 | 0.364 | 0.00559 | -0.011 | 65.008
3 | 0.424 | 0.00587 | -0.012 | 72.214
3.5 | 0.484 | 0.00625 | -0.012 | 77.382
4 | 0.543 | 0.00665 | -0.013 | 81.672
4.5 | 0.602 | 0.00694 | -0.014 | 86.788
5 | 0.66 | 0.00745 | -0.014 | 88.594
5.5 | 0.718 | 0.00775 | -0.015 | 92.603
6 | 0.774 | 0.00802 | -0.016 | 96.58
6.5 | 0.83 | 0.00833 | -0.016 | 99.529
7 | 0.883 | 0.00864 | -0.017 | 102.209
7.5 | 0.934 | 0.00899 | -0.017 | 103.946
8 | 0.983 | 0.00936 | -0.018 | 105.099
8.5 | 1.027 | 0.00892 | -0.019 | 115.023
9 | 1.067 | 0.01002 | -0.019 | 106.518
9.5 | 1.106 | 0.01045 | -0.02 | 105.826
10 | 1.141 | 0.01096 | -0.02 | 104.044
10.5 | 1.172 | 0.01162 | -0.021 | 100.817
11 | 1.2 | 0.01229 | -0.021 | 97.612
11.5 | 1.224 | 0.01294 | -0.022 | 94.598
12 | 1.242 | 0.01373 | -0.023 | 90.449
12.5 | 1.253 | 0.01469 | -0.023 | 85.285
13 | 1.26 | 0.01566 | -0.024 | 80.492
13.5 | 1.262 | 0.01675 | -0.024 | 75.358
14 | 1.259 | 0.01818 | -0.025 | 69.273
14.5 | 1.251 | 0.01998 | -0.025 | 62.623
15 | 1.24 | 0.02168 | -0.025 | 57.19
15.5 | 1.224 | 0.02389 | -0.026 | 51.247
16 | 1.206 | 0.02589 | -0.026 | 46.586
16.5 | 1.183 | 0.029 | -0.027 | 40.777
17 | 1.157 | 0.03222 | -0.027 | 35.916
17.5 | 1.127 | 0.03704 | -0.027 | 30.429
18 | 1.092 | 0.04398 | -0.027 | 24.828
18.5 | 1.057 | 0.05118 | -0.027 | 20.658

## 122. Re 14M Mach 0.00 (2)
BIGFOIL.COM POLAR EXPORT
NACA64-115 a=0.0
NACA64-115 a=0.0 |  |  |  | Cl Max: | 1.7551 | at alpha= | 20 | deg
XFOIL ncrit=9 |  |  |  | L/D Max: | 124.578 | at alpha= | 11 | deg
Re: | 14000000 |  |  | Cd Min: | 0.03932 | at alpha= | 20 | deg
Mach: | 0 |  |  | Cl=0 at alpha= | -0.50352 | deg
|  |  |  | @ Cl=0.1, Cd= | 0.0038195
|  |  |  | @ Cl=0.4, Cd= | 0.0052625
|  |  |  | @ Cl=0.6, Cd= | 0.0064062
alpha (deg) | Cl | Cd | Cm | Cl/Cd
-20 | -1.7424 | 0.03195 | -0.0354 | -54.5352
-19.5 | -1.7292 | 0.02893 | -0.0344 | -59.7719
-19 | -1.7155 | 0.02608 | -0.0331 | -65.7784
-18.5 | -1.6991 | 0.02363 | -0.0314 | -71.9044
-18 | -1.6813 | 0.02141 | -0.0294 | -78.5287
-17.5 | -1.662 | 0.01944 | -0.0271 | -85.4938
-17 | -1.6378 | 0.01791 | -0.0247 | -91.4461
-16.5 | -1.6142 | 0.0165 | -0.0219 | -97.8303
-16 | -1.5894 | 0.01548 | -0.0187 | -102.6744
-15.5 | -1.5657 | 0.01462 | -0.0148 | -107.093
-15 | -1.5433 | 0.01388 | -0.01 | -111.1888
-14.5 | -1.5127 | 0.0133 | -0.0063 | -113.7368
-14 | -1.4713 | 0.01273 | -0.0046 | -115.5774
-13.5 | -1.4272 | 0.01219 | -0.0032 | -117.0796
-13 | -1.3819 | 0.01161 | -0.002 | -119.0267
-12.5 | -1.3348 | 0.01107 | -0.001 | -120.5781
-12 | -1.2863 | 0.01056 | -0.0003 | -121.8087
-11.5 | -1.2359 | 0.01012 | 0.0002 | -122.1245
-11 | -1.1842 | 0.00973 | 0.0004 | -121.7061
-10.5 | -1.1314 | 0.00937 | 0.0006 | -120.7471
-10 | -1.0782 | 0.00902 | 0.0007 | -119.5344
-9.5 | -1.0249 | 0.00864 | 0.0007 | -118.6227
-9 | -0.9706 | 0.00831 | 0.0007 | -116.799
-8.5 | -0.9154 | 0.00803 | 0.0005 | -113.9975
-8 | -0.8597 | 0.00777 | 0.0002 | -110.6435
-7.5 | -0.804 | 0.00749 | 0 | -107.3431
-7 | -0.7477 | 0.00724 | -0.0004 | -103.2735
-6.5 | -0.6908 | 0.00703 | -0.0008 | -98.2646
-6 | -0.6339 | 0.00681 | -0.0012 | -93.0837
-5.5 | -0.5765 | 0.0066 | -0.0017 | -87.3485
-5 | -0.519 | 0.00642 | -0.0022 | -80.8411
-4.5 | -0.4612 | 0.00624 | -0.0028 | -73.9103
-4 | -0.4032 | 0.00607 | -0.0034 | -66.425
-3.5 | -0.3453 | 0.00586 | -0.004 | -58.9249
-3 | -0.2876 | 0.00561 | -0.0045 | -51.2656
-2.5 | -0.2296 | 0.00537 | -0.0051 | -42.7561
-1.5 | -0.114 | 0.00483 | -0.0064 | -23.6025
-1 | -0.0565 | 0.00442 | -0.007 | -12.7828
-0.5 | 0.0004 | 0.00388 | -0.0077 | 0.10309
0 | 0.0596 | 0.00384 | -0.0085 | 15.5208
0.5 | 0.1188 | 0.00381 | -0.0092 | 31.1811
1 | 0.1778 | 0.00385 | -0.01 | 46.1818
1.5 | 0.2368 | 0.00394 | -0.0108 | 60.1015
2 | 0.2935 | 0.00444 | -0.0114 | 66.1036
2.5 | 0.3496 | 0.005 | -0.0119 | 69.92
3 | 0.4072 | 0.0053 | -0.0125 | 76.8302
3.5 | 0.4641 | 0.00565 | -0.013 | 82.1416
4 | 0.521 | 0.00596 | -0.0135 | 87.4161
4.5 | 0.5778 | 0.00628 | -0.0139 | 92.0064
5 | 0.6341 | 0.0066 | -0.0143 | 96.0758
5.5 | 0.6909 | 0.00684 | -0.0147 | 101.0088
6 | 0.7475 | 0.00708 | -0.0152 | 105.5791
6.5 | 0.8036 | 0.00734 | -0.0155 | 109.4823
7 | 0.8596 | 0.00757 | -0.0159 | 113.5535
7.5 | 0.9149 | 0.00787 | -0.0161 | 116.2516
8 | 0.9701 | 0.00813 | -0.0163 | 119.3235
8.5 | 1.0242 | 0.00845 | -0.0164 | 121.2071
9 | 1.078 | 0.00877 | -0.0165 | 122.919
9.5 | 1.1312 | 0.0091 | -0.0164 | 124.3077
10 | 1.1829 | 0.00952 | -0.0161 | 124.2542
10.5 | 1.2339 | 0.00992 | -0.0158 | 124.3851
11 | 1.2844 | 0.01031 | -0.0154 | 124.5781
11.5 | 1.3331 | 0.01076 | -0.0147 | 123.8941
12 | 1.3792 | 0.01129 | -0.0136 | 122.1612
12.5 | 1.4233 | 0.01185 | -0.0122 | 120.1097
13 | 1.4663 | 0.01236 | -0.0107 | 118.6327
13.5 | 1.5021 | 0.0129 | -0.0079 | 116.4419
14 | 1.5228 | 0.01356 | -0.0025 | 112.3009
14.5 | 1.5462 | 0.01428 | 0.0016 | 108.2773
15 | 1.571 | 0.01543 | 0.005 | 101.8146
15.5 | 1.5954 | 0.01678 | 0.0079 | 95.0775
16 | 1.617 | 0.01843 | 0.0107 | 87.7374
16.5 | 1.6415 | 0.02006 | 0.0128 | 81.8295
17 | 1.6637 | 0.02195 | 0.0148 | 75.795
17.5 | 1.6857 | 0.02397 | 0.0165 | 70.3254
18 | 1.7045 | 0.02633 | 0.018 | 64.736
18.5 | 1.7229 | 0.02884 | 0.0193 | 59.7399
19 | 1.7349 | 0.03201 | 0.0204 | 54.1987
19.5 | 1.7477 | 0.03532 | 0.0211 | 49.4819
20 | 1.7551 | 0.03932 | 0.0215 | 44.6363

## 123. Re 14M Mach 0.10 (1)
BIGFOIL.COM POLAR EXPORT
NACA64-115 a=0.0
NACA64-115 a=0.0 |  |  |  | Cl Max: | 1.25 | at alpha= | 13 | deg
JavaFoil+Calcfoil stall+Eppler ext transition |  |  |  | L/D Max: | 113.915 | at alpha= | 8.5 | deg
Re: | 14000000 |  |  | Cd Min: | 0.00461 | at alpha= | -0.5 | deg
Mach: | 0.1 |  |  | Cl=0 at alpha= | -0.49194 | deg
|  |  |  | @ Cl=0.1, Cd= | 0.0046392
|  |  |  | @ Cl=0.4, Cd= | 0.00578
|  |  |  | @ Cl=0.6, Cd= | 0.0069063
alpha (deg) | Cl | Cd | Cm | Cl/Cd
-18.5 | -0.909 | 0.10286 | 0.011 | -8.838
-18 | -0.919 | 0.1063 | 0.01 | -8.65
-17.5 | -0.99 | 0.06329 | 0.012 | -15.641
-17 | -1.027 | 0.0489 | 0.012 | -21.011
-16.5 | -1.067 | 0.03582 | 0.012 | -29.777
-16 | -1.094 | 0.02904 | 0.011 | -37.662
-15.5 | -1.116 | 0.02437 | 0.011 | -45.783
-15 | -1.128 | 0.02211 | 0.011 | -51
-14.5 | -1.141 | 0.01896 | 0.01 | -60.181
-14 | -1.145 | 0.01764 | 0.01 | -64.882
-13.5 | -1.146 | 0.01603 | 0.009 | -71.533
-13 | -1.144 | 0.01458 | 0.009 | -78.481
-12.5 | -1.136 | 0.01351 | 0.008 | -84.085
-12 | -1.124 | 0.01257 | 0.008 | -89.441
-11.5 | -1.106 | 0.0119 | 0.007 | -92.982
-11 | -1.085 | 0.01116 | 0.006 | -97.231
-10.5 | -1.059 | 0.01067 | 0.006 | -99.239
-10 | -1.034 | 0.01027 | 0.005 | -100.651
-9.5 | -0.997 | 0.00975 | 0.005 | -102.201
-9 | -0.956 | 0.00935 | 0.004 | -102.311
-8.5 | -0.913 | 0.00904 | 0.003 | -101.003
-8 | -0.866 | 0.00865 | 0.003 | -100.138
-7.5 | -0.817 | 0.00834 | 0.002 | -97.959
-7 | -0.765 | 0.00805 | 0.002 | -95.014
-6.5 | -0.711 | 0.0078 | 0.001 | -91.185
-6 | -0.656 | 0.00759 | 0 | -86.373
-5.5 | -0.6 | 0.00733 | 0 | -81.739
-5 | -0.542 | 0.00715 | -0.001 | -75.841
-4.5 | -0.484 | 0.00693 | -0.002 | -69.765
-4 | -0.425 | 0.0068 | -0.002 | -62.499
-3.5 | -0.365 | 0.00664 | -0.003 | -55.008
-3 | -0.305 | 0.00615 | -0.004 | -49.601
-2.5 | -0.244 | 0.0057 | -0.004 | -42.922
-2 | -0.184 | 0.00535 | -0.005 | -34.302
-1.5 | -0.123 | 0.00509 | -0.006 | -24.117
-1 | -0.062 | 0.00485 | -0.006 | -12.726
-0.5 | -0.001 | 0.00461 | -0.007 | -0.127
0 | 0.061 | 0.00462 | -0.008 | 13.124
0.5 | 0.122 | 0.00465 | -0.008 | 26.197
1 | 0.183 | 0.00497 | -0.009 | 36.795
1.5 | 0.244 | 0.00517 | -0.01 | 47.187
2 | 0.305 | 0.00538 | -0.01 | 56.761
2.5 | 0.366 | 0.00561 | -0.011 | 65.138
3 | 0.426 | 0.00591 | -0.012 | 72.092
3.5 | 0.486 | 0.00625 | -0.012 | 77.84
4 | 0.546 | 0.00665 | -0.013 | 82.152
4.5 | 0.605 | 0.00693 | -0.014 | 87.282
5 | 0.664 | 0.00752 | -0.014 | 88.229
5.5 | 0.721 | 0.00776 | -0.015 | 92.985
6 | 0.778 | 0.00802 | -0.016 | 96.972
6.5 | 0.833 | 0.00835 | -0.016 | 99.845
7 | 0.886 | 0.00865 | -0.017 | 102.456
7.5 | 0.938 | 0.00908 | -0.018 | 103.3
8 | 0.987 | 0.00946 | -0.018 | 104.291
8.5 | 1.029 | 0.00903 | -0.019 | 113.915
9 | 1.069 | 0.0101 | -0.019 | 105.854
9.5 | 1.107 | 0.01057 | -0.02 | 104.708
10 | 1.141 | 0.01109 | -0.02 | 102.905
10.5 | 1.172 | 0.01169 | -0.021 | 100.278
11 | 1.198 | 0.01247 | -0.022 | 96.096
11.5 | 1.221 | 0.01314 | -0.022 | 92.893
12 | 1.236 | 0.0141 | -0.023 | 87.672
12.5 | 1.246 | 0.015 | -0.023 | 83.047
13 | 1.25 | 0.016 | -0.024 | 78.095
13.5 | 1.248 | 0.01735 | -0.024 | 71.932
14 | 1.242 | 0.0187 | -0.025 | 66.436
14.5 | 1.23 | 0.02064 | -0.025 | 59.591
15 | 1.215 | 0.0225 | -0.025 | 53.976
15.5 | 1.194 | 0.02495 | -0.026 | 47.854
16 | 1.172 | 0.02718 | -0.026 | 43.101
16.5 | 1.142 | 0.03127 | -0.026 | 36.519
17 | 1.11 | 0.03544 | -0.027 | 31.329
17.5 | 1.077 | 0.04034 | -0.027 | 26.687
18 | 1.035 | 0.04928 | -0.027 | 20.999

## 124. Re 14M Mach 0.10 (2)
BIGFOIL.COM POLAR EXPORT
NACA64-115 a=0.0
NACA64-115 a=0.0 |  |  |  | Cl Max: | 1.7452 | at alpha= | 20 | deg
XFOIL ncrit=9 |  |  |  | L/D Max: | 124.096 | at alpha= | 10.5 | deg
Re: | 14000000 |  |  | Cd Min: | 0.04274 | at alpha= | 20 | deg
Mach: | 0.1 |  |  | Cl=0 at alpha= | -0.50349 | deg
|  |  |  | @ Cl=0.1, Cd= | 0.0038198
|  |  |  | @ Cl=0.4, Cd= | 0.0052581
|  |  |  | @ Cl=0.6, Cd= | 0.0064122
alpha (deg) | Cl | Cd | Cm | Cl/Cd
-20 | -1.7353 | 0.03487 | -0.0386 | -49.7648
-19.5 | -1.7235 | 0.03141 | -0.038 | -54.8711
-19 | -1.7113 | 0.02823 | -0.0368 | -60.6199
-18.5 | -1.6961 | 0.02547 | -0.0352 | -66.5921
-18 | -1.6795 | 0.02296 | -0.0333 | -73.149
-17.5 | -1.6613 | 0.02073 | -0.031 | -80.1399
-16 | -1.5898 | 0.0161 | -0.0229 | -98.7453
-15.5 | -1.5664 | 0.01513 | -0.0189 | -103.5294
-15 | -1.5417 | 0.01426 | -0.0147 | -108.1136
-14.5 | -1.5196 | 0.01358 | -0.0094 | -111.8999
-14 | -1.4803 | 0.01298 | -0.007 | -114.0447
-13 | -1.3908 | 0.01185 | -0.0039 | -117.3671
-12.5 | -1.344 | 0.01127 | -0.0026 | -119.2547
-12 | -1.2953 | 0.01073 | -0.0017 | -120.7176
-11.5 | -1.2449 | 0.01026 | -0.001 | -121.3353
-11 | -1.193 | 0.00984 | -0.0005 | -121.2398
-10.5 | -1.1398 | 0.00946 | -0.0002 | -120.4863
-10 | -1.0859 | 0.00911 | -0.0001 | -119.1987
-9.5 | -1.0321 | 0.00873 | 0.0001 | -118.2245
-9 | -0.9775 | 0.00837 | 0.0002 | -116.7861
-8.5 | -0.9219 | 0.00807 | 0 | -114.2379
-8 | -0.8656 | 0.00782 | -0.0002 | -110.6905
-7.5 | -0.8095 | 0.00753 | -0.0003 | -107.5033
-7 | -0.7527 | 0.00727 | -0.0006 | -103.5351
-6.5 | -0.6954 | 0.00706 | -0.001 | -98.4986
-6 | -0.638 | 0.00684 | -0.0014 | -93.2749
-5.5 | -0.5802 | 0.00662 | -0.0019 | -87.6435
-5 | -0.5222 | 0.00644 | -0.0024 | -81.087
-4.5 | -0.464 | 0.00626 | -0.0029 | -74.1214
-4 | -0.4057 | 0.00608 | -0.0035 | -66.727
-3.5 | -0.3473 | 0.00588 | -0.004 | -59.0646
-3 | -0.2893 | 0.00562 | -0.0046 | -51.4769
-2.5 | -0.2309 | 0.00538 | -0.0052 | -42.9182
-1.5 | -0.1146 | 0.00483 | -0.0064 | -23.7267
-1 | -0.0569 | 0.00441 | -0.0071 | -12.9025
-0.5 | 0.0004 | 0.00388 | -0.0077 | 0.10309
0 | 0.06 | 0.00384 | -0.0085 | 15.625
0.5 | 0.1195 | 0.00381 | -0.0093 | 31.3648
1 | 0.179 | 0.00385 | -0.0101 | 46.4935
1.5 | 0.2383 | 0.00394 | -0.0109 | 60.4822
2 | 0.2954 | 0.00444 | -0.0114 | 66.5315
2.5 | 0.3518 | 0.005 | -0.0119 | 70.36
3 | 0.4097 | 0.00531 | -0.0125 | 77.1563
3.5 | 0.4669 | 0.00567 | -0.013 | 82.3457
4 | 0.5243 | 0.00598 | -0.0135 | 87.6756
4.5 | 0.5813 | 0.00631 | -0.0139 | 92.1236
5 | 0.638 | 0.00662 | -0.0143 | 96.3746
5.5 | 0.6952 | 0.00687 | -0.0147 | 101.1936
6.5 | 0.8087 | 0.00737 | -0.0154 | 109.7286
7 | 0.8652 | 0.00761 | -0.0157 | 113.6925
7.5 | 0.9209 | 0.00791 | -0.0159 | 116.4223
8 | 0.9765 | 0.00818 | -0.016 | 119.3765
8.5 | 1.0309 | 0.00852 | -0.016 | 120.9977
9 | 1.0853 | 0.00883 | -0.016 | 122.9105
9.5 | 1.1387 | 0.00919 | -0.0158 | 123.9064
10 | 1.1906 | 0.00962 | -0.0154 | 123.763
10.5 | 1.2422 | 0.01001 | -0.015 | 124.0959
11 | 1.2928 | 0.01043 | -0.0144 | 123.9501
11.5 | 1.3412 | 0.01092 | -0.0135 | 122.8205
12 | 1.3871 | 0.01148 | -0.0121 | 120.8275
12.5 | 1.4312 | 0.01203 | -0.0105 | 118.9692
13 | 1.4732 | 0.01257 | -0.0086 | 117.1997
13.5 | 1.4993 | 0.01316 | -0.0038 | 113.9286
14 | 1.5221 | 0.01394 | 0.001 | 109.1894
14.5 | 1.5465 | 0.01482 | 0.0049 | 104.3522
15 | 1.5711 | 0.01613 | 0.0082 | 97.4024
15.5 | 1.5954 | 0.01762 | 0.011 | 90.5448
16 | 1.6189 | 0.01931 | 0.0136 | 83.8374
16.5 | 1.6432 | 0.0211 | 0.0157 | 77.8768
17 | 1.6647 | 0.02318 | 0.0177 | 71.8162
17.5 | 1.6857 | 0.02542 | 0.0194 | 66.3139
18 | 1.7037 | 0.02801 | 0.0209 | 60.8247
18.5 | 1.7198 | 0.03087 | 0.0221 | 55.711
19 | 1.7284 | 0.03458 | 0.0231 | 49.9826
19.5 | 1.7379 | 0.03843 | 0.0237 | 45.2225
20 | 1.7452 | 0.04274 | 0.0238 | 40.8329

## 125. Re 14M Mach 0.25 (1)
BIGFOIL.COM POLAR EXPORT
NACA64-115 a=0.0
NACA64-115 a=0.0 |  |  |  | Cl Max: | 1.188 | at alpha= | 11.5 | deg
JavaFoil+Calcfoil stall+Eppler ext transition |  |  |  | L/D Max: | 102.315 | at alpha= | 8 | deg
Re: | 14000000 |  |  | Cd Min: | 0.00462 | at alpha= | -0.5 | deg
Mach: | 0.25 |  |  | Cl=0 at alpha= | -0.49206 | deg
|  |  |  | @ Cl=0.1, Cd= | 0.0046481
|  |  |  | @ Cl=0.4, Cd= | 0.0058077
|  |  |  | @ Cl=0.6, Cd= | 0.0071665
alpha (deg) | Cl | Cd | Cm | Cl/Cd
-17 | -0.636 | 0.12609 | 0.008 | -5.04
-16.5 | -0.684 | 0.11659 | 0.008 | -5.868
-16 | -0.73 | 0.10727 | 0.008 | -6.801
-15.5 | -0.777 | 0.0931 | 0.008 | -8.347
-15 | -0.813 | 0.08765 | 0.008 | -9.274
-14.5 | -0.923 | 0.0378 | 0.01 | -24.429
-14 | -0.976 | 0.02694 | 0.009 | -36.222
-13.5 | -1.014 | 0.02122 | 0.009 | -47.81
-13 | -1.041 | 0.01784 | 0.009 | -58.343
-12.5 | -1.056 | 0.01605 | 0.008 | -65.803
-12 | -1.065 | 0.01434 | 0.008 | -74.253
-11.5 | -1.063 | 0.01337 | 0.007 | -79.503
-11 | -1.056 | 0.01227 | 0.007 | -86.066
-10.5 | -1.042 | 0.0114 | 0.006 | -91.4
-10 | -1.021 | 0.01083 | 0.005 | -94.324
-9.5 | -0.995 | 0.00936 | 0.005 | -106.234
-9 | -0.965 | 0.0099 | 0.004 | -97.405
-8.5 | -0.925 | 0.00946 | 0.004 | -97.702
-8 | -0.881 | 0.00908 | 0.003 | -97.019
-7.5 | -0.833 | 0.00872 | 0.002 | -95.592
-7 | -0.781 | 0.0083 | 0.002 | -94.184
-6.5 | -0.727 | 0.00807 | 0.001 | -90.189
-6 | -0.672 | 0.00779 | 0 | -86.231
-5.5 | -0.614 | 0.0075 | 0 | -81.955
-5 | -0.556 | 0.00726 | -0.001 | -76.589
-4.5 | -0.496 | 0.00708 | -0.002 | -70.147
-4 | -0.436 | 0.00687 | -0.002 | -63.461
-3.5 | -0.375 | 0.00672 | -0.003 | -55.758
-3 | -0.313 | 0.00621 | -0.004 | -50.445
-2.5 | -0.251 | 0.00576 | -0.004 | -43.615
-2 | -0.189 | 0.00542 | -0.005 | -34.848
-1.5 | -0.126 | 0.00512 | -0.006 | -24.658
-1 | -0.063 | 0.00463 | -0.006 | -13.697
-0.5 | -0.001 | 0.00462 | -0.007 | -0.13
0 | 0.062 | 0.00463 | -0.008 | 13.452
0.5 | 0.125 | 0.00466 | -0.009 | 26.857
1 | 0.188 | 0.00501 | -0.009 | 37.558
1.5 | 0.251 | 0.00521 | -0.01 | 48.158
2 | 0.314 | 0.00541 | -0.011 | 58.028
2.5 | 0.376 | 0.00568 | -0.011 | 66.087
3 | 0.438 | 0.00601 | -0.012 | 72.811
3.5 | 0.499 | 0.00635 | -0.013 | 78.685
4 | 0.561 | 0.00677 | -0.013 | 82.831
4.5 | 0.621 | 0.00738 | -0.014 | 84.163
5 | 0.681 | 0.00769 | -0.015 | 88.56
5.5 | 0.74 | 0.00794 | -0.015 | 93.133
6 | 0.798 | 0.0083 | -0.016 | 96.06
6.5 | 0.853 | 0.00864 | -0.017 | 98.747
7 | 0.907 | 0.00908 | -0.017 | 99.89
7.5 | 0.957 | 0.0095 | -0.018 | 100.764
8 | 0.999 | 0.00977 | -0.019 | 102.315
8.5 | 1.041 | 0.01022 | -0.019 | 101.844
9 | 1.078 | 0.01069 | -0.02 | 100.879
9.5 | 1.111 | 0.01128 | -0.02 | 98.479
10 | 1.139 | 0.01193 | -0.021 | 95.462
10.5 | 1.161 | 0.01275 | -0.021 | 91.07
11 | 1.177 | 0.01382 | -0.022 | 85.153
11.5 | 1.188 | 0.01455 | -0.023 | 81.631
12 | 1.188 | 0.01572 | -0.023 | 75.582
12.5 | 1.176 | 0.01729 | -0.024 | 68.019
13 | 1.158 | 0.01873 | -0.024 | 61.826
13.5 | 1.129 | 0.02081 | -0.025 | 54.277
14 | 1.093 | 0.02309 | -0.025 | 47.354
14.5 | 1.046 | 0.02691 | -0.025 | 38.867
15 | 0.994 | 0.03043 | -0.025 | 32.671
15.5 | 0.926 | 0.03937 | -0.025 | 23.517
16 | 0.817 | 0.07423 | -0.023 | 11.009
16.5 | 0.724 | 0.11216 | -0.019 | 6.457

## 126. Re 14M Mach 0.25 (2)
BIGFOIL.COM POLAR EXPORT
NACA64-115 a=0.0
NACA64-115 a=0.0 |  |  |  | Cl Max: | 1.6908 | at alpha= | 19 | deg
XFOIL ncrit=9 |  |  |  | L/D Max: | 121.71 | at alpha= | 9 | deg
Re: | 14000000 |  |  | Cd Min: | 0.06416 | at alpha= | 20 | deg
Mach: | 0.25 |  |  | Cl=0 at alpha= | -0.50423 | deg
|  |  |  | @ Cl=0.1, Cd= | 0.0038216
|  |  |  | @ Cl=0.4, Cd= | 0.0052392
|  |  |  | @ Cl=0.6, Cd= | 0.0064347
alpha (deg) | Cl | Cd | Cm | Cl/Cd
-20 | -1.6393 | 0.05938 | -0.0481 | -27.6069
-19.5 | -1.6426 | 0.0525 | -0.0501 | -31.2876
-19 | -1.6549 | 0.04517 | -0.0517 | -36.6371
-18.5 | -1.6541 | 0.03959 | -0.052 | -41.7808
-18 | -1.6543 | 0.03437 | -0.0514 | -48.1321
-17.5 | -1.6464 | 0.0302 | -0.05 | -54.5166
-17 | -1.6304 | 0.02689 | -0.048 | -60.6322
-15.5 | -1.5685 | 0.01938 | -0.0395 | -80.934
-15 | -1.5434 | 0.0177 | -0.0357 | -87.1977
-14.5 | -1.5172 | 0.01618 | -0.0316 | -93.7701
-14 | -1.4902 | 0.01489 | -0.0271 | -100.0806
-13.5 | -1.4642 | 0.01387 | -0.0217 | -105.566
-13 | -1.4363 | 0.01314 | -0.0159 | -109.3075
-12.5 | -1.3909 | 0.01246 | -0.013 | -111.6292
-12 | -1.3424 | 0.01181 | -0.0106 | -113.6664
-11.5 | -1.2922 | 0.01115 | -0.0085 | -115.8924
-11 | -1.2399 | 0.01055 | -0.0069 | -117.5261
-10.5 | -1.1856 | 0.01003 | -0.0055 | -118.2054
-10 | -1.1295 | 0.00958 | -0.0046 | -117.9019
-9.5 | -1.0725 | 0.00918 | -0.0038 | -116.8301
-9 | -1.0152 | 0.00878 | -0.0032 | -115.6264
-8.5 | -0.9575 | 0.00839 | -0.0027 | -114.124
-8 | -0.8988 | 0.00806 | -0.0024 | -111.5136
-7.5 | -0.8396 | 0.00778 | -0.0023 | -107.9177
-7 | -0.7805 | 0.00747 | -0.0022 | -104.4846
-6.5 | -0.7208 | 0.00721 | -0.0023 | -99.9723
-6 | -0.6607 | 0.00699 | -0.0025 | -94.5207
-5.5 | -0.6007 | 0.00674 | -0.0027 | -89.1246
-5 | -0.5403 | 0.00655 | -0.0031 | -82.4885
-4.5 | -0.4799 | 0.00635 | -0.0035 | -75.5748
-4 | -0.4193 | 0.00615 | -0.0039 | -68.1789
-3.5 | -0.3587 | 0.00597 | -0.0044 | -60.0838
-3 | -0.2986 | 0.0057 | -0.0049 | -52.386
-2.5 | -0.2383 | 0.00544 | -0.0055 | -43.8051
-2 | -0.1783 | 0.00513 | -0.006 | -34.7563
-1.5 | -0.1181 | 0.00485 | -0.0067 | -24.3505
-1 | -0.0586 | 0.00441 | -0.0073 | -13.288
-0.5 | 0.0005 | 0.00387 | -0.008 | 0.1292
0 | 0.0622 | 0.00384 | -0.0088 | 16.1979
0.5 | 0.1238 | 0.00381 | -0.0096 | 32.4934
1 | 0.1854 | 0.00384 | -0.0104 | 48.2812
1.5 | 0.2468 | 0.00395 | -0.0112 | 62.481
2 | 0.3059 | 0.00444 | -0.0118 | 68.8964
2.5 | 0.3639 | 0.00504 | -0.0122 | 72.2024
3 | 0.4237 | 0.00537 | -0.0127 | 78.9013
3.5 | 0.4827 | 0.00576 | -0.0132 | 83.8021
4 | 0.542 | 0.00609 | -0.0135 | 88.9984
4.5 | 0.6009 | 0.00644 | -0.0138 | 93.3075
5 | 0.6597 | 0.00678 | -0.0141 | 97.3009
5.5 | 0.7191 | 0.00704 | -0.0143 | 102.1449
6 | 0.7783 | 0.00729 | -0.0145 | 106.7627
6.5 | 0.8374 | 0.00755 | -0.0146 | 110.9139
7 | 0.8958 | 0.00786 | -0.0146 | 113.9695
7.5 | 0.9542 | 0.00815 | -0.0145 | 117.0798
8 | 1.0114 | 0.00851 | -0.0141 | 118.8484
8.5 | 1.0685 | 0.00885 | -0.0137 | 120.7345
9 | 1.1246 | 0.00924 | -0.0131 | 121.71
9.5 | 1.1791 | 0.00971 | -0.0121 | 121.4315
10 | 1.2333 | 0.01015 | -0.0111 | 121.5074
10.5 | 1.2858 | 0.01064 | -0.0097 | 120.8459
11 | 1.335 | 0.01123 | -0.0078 | 118.878
11.5 | 1.3808 | 0.01188 | -0.0053 | 116.229
12 | 1.4214 | 0.01247 | -0.0018 | 113.9856
12.5 | 1.4451 | 0.01323 | 0.0042 | 109.229
13 | 1.4723 | 0.01426 | 0.009 | 103.2468
13.5 | 1.5002 | 0.01547 | 0.0131 | 96.9748
15.5 | 1.6028 | 0.02286 | 0.0259 | 70.1137
16 | 1.6228 | 0.02557 | 0.0284 | 63.465
16.5 | 1.6411 | 0.02858 | 0.0305 | 57.4213
17 | 1.6561 | 0.03203 | 0.0322 | 51.7047
17.5 | 1.668 | 0.036 | 0.0335 | 46.3333
18 | 1.6776 | 0.04044 | 0.0343 | 41.4837
18.5 | 1.6855 | 0.0453 | 0.0346 | 37.2075
19 | 1.6908 | 0.05067 | 0.0343 | 33.3689
19.5 | 1.689 | 0.05706 | 0.0332 | 29.6004
20 | 1.6843 | 0.06416 | 0.0313 | 26.2516

## 127. Re 14M Mach 0.50 (1)
BIGFOIL.COM POLAR EXPORT
NACA64-115 a=0.0
NACA64-115 a=0.0 |  |  |  | Cl Max: | 1.132 | at alpha= | 20 | deg
JavaFoil+Calcfoil stall+Eppler ext transition |  |  |  | L/D Max: | 89.737 | at alpha= | 6 | deg
Re: | 14000000 |  |  | Cd Min: | 0.0047 | at alpha= | -1 | deg
Mach: | 0.5 |  |  | Cl=0 at alpha= | -0.49296 | deg
|  |  |  | @ Cl=0.1, Cd= | 0.0047514
|  |  |  | @ Cl=0.4, Cd= | 0.0059341
|  |  |  | @ Cl=0.6, Cd= | 0.0073325
alpha (deg) | Cl | Cd | Cm | Cl/Cd
-20 | -1.081 | 0.18014 | 0.012 | -6.003
-19.5 | -1.057 | 0.16141 | 0.011 | -6.55
-19 | -1.029 | 0.1555 | 0.011 | -6.62
-18.5 | -1 | 0.15482 | 0.01 | -6.46
-18 | -0.972 | 0.14601 | 0.01 | -6.659
-17.5 | -0.944 | 0.14121 | 0.009 | -6.686
-17 | -0.922 | 0.12537 | 0.01 | -7.358
-16.5 | -0.895 | 0.11784 | 0.009 | -7.598
-16 | -0.865 | 0.11402 | 0.008 | -7.591
-15.5 | -0.835 | 0.11212 | 0.008 | -7.447
-15 | -0.811 | 0.10673 | 0.008 | -7.594
-14.5 | -0.787 | 0.09649 | 0.008 | -8.152
-14 | -0.759 | 0.09008 | 0.007 | -8.427
-13.5 | -0.795 | 0.04559 | 0.009 | -17.43
-13 | -0.806 | 0.02589 | 0.009 | -31.123
-12.5 | -0.67 | 0.08544 | 0.005 | -7.842
-12 | -0.646 | 0.07591 | 0.005 | -8.513
-11.5 | -0.703 | 0.02624 | 0.007 | -26.812
-11 | -0.694 | 0.01799 | 0.007 | -38.602
-10.5 | -0.666 | 0.01616 | 0.007 | -41.243
-10 | -0.53 | 0.06677 | 0.003 | -7.931
-9.5 | -0.511 | 0.05436 | 0.003 | -9.408
-9 | -0.571 | 0.01412 | 0.004 | -40.455
-8.5 | -0.446 | 0.05721 | 0.002 | -7.793
-8 | -0.831 | 0.01159 | 0.003 | -71.729
-7.5 | -0.845 | 0.01066 | 0.002 | -79.264
-7 | -0.82 | 0.01001 | 0.002 | -81.89
-6.5 | -0.783 | 0.00945 | 0.001 | -82.854
-6 | -0.732 | 0.00896 | 0 | -81.642
-5.5 | -0.675 | 0.00846 | 0 | -79.826
-5 | -0.614 | 0.00807 | -0.001 | -76.117
-4.5 | -0.551 | 0.00774 | -0.002 | -71.107
-4 | -0.485 | 0.00746 | -0.003 | -64.983
-3.5 | -0.418 | 0.00716 | -0.003 | -58.353
-3 | -0.349 | 0.00698 | -0.004 | -50.038
-2.5 | -0.28 | 0.00623 | -0.005 | -45.004
-2 | -0.211 | 0.00564 | -0.006 | -37.375
-1.5 | -0.141 | 0.00529 | -0.006 | -26.66
-1 | -0.071 | 0.0047 | -0.007 | -15.099
-0.5 | -0.001 | 0.00474 | -0.008 | -0.142
0 | 0.07 | 0.00476 | -0.009 | 14.626
0.5 | 0.14 | 0.00474 | -0.01 | 29.515
1 | 0.21 | 0.0052 | -0.01 | 40.441
1.5 | 0.281 | 0.00542 | -0.011 | 51.797
2 | 0.351 | 0.00565 | -0.012 | 62.028
2.5 | 0.42 | 0.00605 | -0.013 | 69.307
3 | 0.489 | 0.00642 | -0.013 | 76.129
3.5 | 0.557 | 0.00701 | -0.014 | 79.499
4 | 0.625 | 0.00752 | -0.015 | 83.043
4.5 | 0.691 | 0.0083 | -0.016 | 83.271
5 | 0.756 | 0.00876 | -0.016 | 86.23
5.5 | 0.813 | 0.00917 | -0.017 | 88.621
6 | 0.869 | 0.00968 | -0.018 | 89.737
6.5 | 0.919 | 0.01026 | -0.018 | 89.611
7 | 0.96 | 0.01093 | -0.019 | 87.824
7.5 | 0.987 | 0.01169 | -0.02 | 84.432
8 | 0.992 | 0.01266 | -0.02 | 78.349
8.5 | 0.947 | 0.0143 | -0.021 | 66.203
9 | 0.63 | 0.01679 | -0.021 | 37.539
9.5 | 0.664 | 0.01653 | -0.022 | 40.18
10 | 0.693 | 0.01828 | -0.023 | 37.911
10.5 | 0.69 | 0.03058 | -0.022 | 22.554
11 | 0.64 | 0.07407 | -0.014 | 8.639
11.5 | 0.782 | 0.02251 | -0.025 | 34.733
12 | 0.801 | 0.02794 | -0.025 | 28.665
12.5 | 0.784 | 0.04954 | -0.023 | 15.834
13 | 0.751 | 0.0916 | -0.016 | 8.201
13.5 | 0.874 | 0.0387 | -0.026 | 22.584
14 | 0.882 | 0.05109 | -0.025 | 17.269
14.5 | 0.897 | 0.06231 | -0.025 | 14.392
15 | 0.861 | 0.10633 | -0.018 | 8.098
15.5 | 0.889 | 0.11257 | -0.019 | 7.896
16 | 0.922 | 0.11353 | -0.021 | 8.123
16.5 | 0.951 | 0.11818 | -0.021 | 8.048
17 | 0.968 | 0.13944 | -0.02 | 6.943
17.5 | 0.996 | 0.14602 | -0.021 | 6.822
18 | 1.026 | 0.14812 | -0.022 | 6.924
18.5 | 1.055 | 0.15172 | -0.023 | 6.956
19 | 1.077 | 0.17097 | -0.022 | 6.296
19.5 | 1.105 | 0.1818 | -0.023 | 6.076
20 | 1.132 | 0.18828 | -0.023 | 6.013

## 128. Re 14M Mach 0.50 (2)
BIGFOIL.COM POLAR EXPORT
NACA64-115 a=0.0
NACA64-115 a=0.0 |  |  |  | Cl Max: | 1.2501 | at alpha= | 10 | deg
XFOIL ncrit=9 |  |  |  | L/D Max: | 113.935 | at alpha= | 7.5 | deg
Re: | 14000000 |  |  | Cd Min: | 0.1169 | at alpha= | 15 | deg
Mach: | 0.5 |  |  | Cl=0 at alpha= | -0.51865 | deg
|  |  |  | @ Cl=0.1, Cd= | 0.0038361
|  |  |  | @ Cl=0.4, Cd= | 0.0050347
|  |  |  | @ Cl=0.6, Cd= | 0.0065055
alpha (deg) | Cl | Cd | Cm | Cl/Cd
-14 | -0.83 | 0.10785 | -0.0179 | -7.6959
-13.5 | -0.8445 | 0.09518 | -0.026 | -8.8727
-13 | -0.8578 | 0.08192 | -0.035 | -10.4712
-12.5 | -0.8825 | 0.06844 | -0.0449 | -12.8945
-12 | -0.9053 | 0.05725 | -0.052 | -15.8131
-11.5 | -0.9358 | 0.04687 | -0.0572 | -19.9659
-11 | -0.9703 | 0.03775 | -0.0596 | -25.7033
-10.5 | -1.0058 | 0.02979 | -0.059 | -33.763
-10 | -1.0371 | 0.02315 | -0.0551 | -44.7991
-9.5 | -1.0651 | 0.01756 | -0.0479 | -60.6549
-9 | -1.0844 | 0.01356 | -0.0377 | -79.9705
-8.5 | -1.0842 | 0.01133 | -0.0258 | -95.6929
-8 | -1.0378 | 0.00987 | -0.0193 | -105.1469
-7.5 | -0.9736 | 0.00909 | -0.0154 | -107.1067
-7 | -0.9045 | 0.00854 | -0.0127 | -105.9133
-6.5 | -0.8339 | 0.0081 | -0.0107 | -102.9506
-6 | -0.7635 | 0.0077 | -0.0091 | -99.1558
-5.5 | -0.6923 | 0.00737 | -0.008 | -93.9349
-5 | -0.6214 | 0.00707 | -0.0073 | -87.8925
-4.5 | -0.5506 | 0.0068 | -0.0069 | -80.9706
-4 | -0.48 | 0.00655 | -0.0067 | -73.2824
-3.5 | -0.4095 | 0.00633 | -0.0067 | -64.6919
-3 | -0.3395 | 0.00609 | -0.0069 | -55.7471
-2.5 | -0.2706 | 0.00574 | -0.0071 | -47.1429
-2 | -0.2021 | 0.00538 | -0.0075 | -37.5651
-1.5 | -0.1336 | 0.00497 | -0.008 | -26.8813
-1 | -0.0671 | 0.00435 | -0.0084 | -15.4253
0 | 0.0723 | 0.00384 | -0.01 | 18.8281
0.5 | 0.1434 | 0.00383 | -0.011 | 37.4413
1 | 0.2146 | 0.00388 | -0.0119 | 55.3093
1.5 | 0.2858 | 0.00397 | -0.0127 | 71.9899
2.5 | 0.4188 | 0.00521 | -0.0133 | 80.3839
3 | 0.4862 | 0.00569 | -0.0134 | 85.4482
3.5 | 0.5531 | 0.00618 | -0.0133 | 89.4984
4.5 | 0.6871 | 0.00711 | -0.0124 | 96.6385
5 | 0.7559 | 0.00743 | -0.0119 | 101.7362
5.5 | 0.8245 | 0.00779 | -0.011 | 105.8408
6 | 0.8928 | 0.00816 | -0.0098 | 109.4118
6.5 | 0.9607 | 0.00856 | -0.0081 | 112.2313
7 | 1.0268 | 0.00905 | -0.0059 | 113.4586
7.5 | 1.0915 | 0.00958 | -0.003 | 113.9353
8 | 1.1525 | 0.01019 | 0.0008 | 113.1011
8.5 | 1.2012 | 0.01094 | 0.0068 | 109.7989
9 | 1.2249 | 0.01216 | 0.0158 | 100.7319
9.5 | 1.2471 | 0.01419 | 0.0234 | 87.8858
10 | 1.2501 | 0.01759 | 0.0311 | 71.0688
10.5 | 1.2352 | 0.0224 | 0.0379 | 55.1429
11 | 1.2079 | 0.02855 | 0.043 | 42.3082
11.5 | 1.1814 | 0.03553 | 0.0457 | 33.2508
12 | 1.1516 | 0.04384 | 0.0458 | 26.2682
12.5 | 1.1178 | 0.05367 | 0.0433 | 20.8273
13 | 1.0829 | 0.0649 | 0.0382 | 16.6857
13.5 | 1.0504 | 0.07728 | 0.0311 | 13.5921
14 | 1.0262 | 0.08985 | 0.0231 | 11.4213
14.5 | 1.0015 | 0.10349 | 0.0139 | 9.6773
15 | 0.9841 | 0.1169 | 0.0049 | 8.4183

## 129. Re 16M Mach 0.00 (1)
BIGFOIL.COM POLAR EXPORT
NACA64-115 a=0.0
NACA64-115 a=0.0 |  |  |  | Cl Max: | 1.264 | at alpha= | 13.5 | deg
JavaFoil+Calcfoil stall+Eppler ext transition |  |  |  | L/D Max: | 108.99 | at alpha= | 9 | deg
Re: | 16000000 |  |  | Cd Min: | 0.00456 | at alpha= | -0.5 | deg
Mach: | 0 |  |  | Cl=0 at alpha= | -0.4918 | deg
|  |  |  | @ Cl=0.1, Cd= | 0.0048133
|  |  |  | @ Cl=0.4, Cd= | 0.005802
|  |  |  | @ Cl=0.6, Cd= | 0.0070917
alpha (deg) | Cl | Cd | Cm | Cl/Cd
-19 | -0.96 | 0.0864 | 0.012 | -11.112
-18.5 | -1.005 | 0.06332 | 0.013 | -15.879
-18 | -1.01 | 0.06815 | 0.012 | -14.819
-17.5 | -1.059 | 0.04567 | 0.012 | -23.192
-17 | -1.086 | 0.03775 | 0.012 | -28.769
-16.5 | -1.109 | 0.03176 | 0.012 | -34.906
-16 | -1.125 | 0.02788 | 0.011 | -40.365
-15.5 | -1.149 | 0.02191 | 0.011 | -52.449
-15 | -1.157 | 0.02007 | 0.011 | -57.641
-14.5 | -1.163 | 0.01811 | 0.01 | -64.183
-14 | -1.165 | 0.01642 | 0.01 | -70.969
-13.5 | -1.163 | 0.01516 | 0.009 | -76.684
-13 | -1.156 | 0.014 | 0.009 | -82.588
-12.5 | -1.147 | 0.01284 | 0.008 | -89.314
-12 | -1.132 | 0.01208 | 0.008 | -93.726
-11.5 | -1.113 | 0.01141 | 0.007 | -97.52
-11 | -1.09 | 0.01075 | 0.006 | -101.32
-10.5 | -1.063 | 0.00931 | 0.006 | -114.098
-10 | -1.033 | 0.00989 | 0.005 | -104.44
-9.5 | -0.995 | 0.00949 | 0.005 | -104.914
-9 | -0.954 | 0.00907 | 0.004 | -105.214
-8.5 | -0.91 | 0.00875 | 0.003 | -104.011
-8 | -0.863 | 0.00843 | 0.003 | -102.401
-7.5 | -0.814 | 0.00816 | 0.002 | -99.813
-7 | -0.762 | 0.0079 | 0.002 | -96.482
-6.5 | -0.708 | 0.00763 | 0.001 | -92.76
-6 | -0.653 | 0.00745 | 0 | -87.65
-5.5 | -0.597 | 0.00719 | 0 | -82.943
-5 | -0.54 | 0.00702 | -0.001 | -76.867
-4.5 | -0.481 | 0.00681 | -0.002 | -70.672
-4 | -0.423 | 0.00667 | -0.002 | -63.342
-3.5 | -0.363 | 0.00646 | -0.003 | -56.218
-3 | -0.303 | 0.00606 | -0.004 | -50.067
-2.5 | -0.243 | 0.00574 | -0.004 | -42.361
-2 | -0.183 | 0.00543 | -0.005 | -33.665
-1.5 | -0.122 | 0.00518 | -0.006 | -23.597
-1 | -0.061 | 0.00496 | -0.006 | -12.381
-0.5 | -0.001 | 0.00456 | -0.007 | -0.128
0 | 0.06 | 0.00461 | -0.008 | 13.09
0.5 | 0.121 | 0.00492 | -0.008 | 24.611
1 | 0.182 | 0.00505 | -0.009 | 36.049
1.5 | 0.243 | 0.00519 | -0.01 | 46.835
2 | 0.304 | 0.00541 | -0.01 | 56.197
2.5 | 0.364 | 0.00564 | -0.011 | 64.436
3 | 0.424 | 0.00591 | -0.012 | 71.737
3.5 | 0.484 | 0.00627 | -0.012 | 77.136
4 | 0.543 | 0.00657 | -0.013 | 82.662
4.5 | 0.602 | 0.00711 | -0.014 | 84.704
5 | 0.66 | 0.00731 | -0.014 | 90.309
5.5 | 0.718 | 0.0076 | -0.015 | 94.429
6 | 0.774 | 0.00786 | -0.016 | 98.479
6.5 | 0.83 | 0.00812 | -0.016 | 102.178
7 | 0.883 | 0.00849 | -0.017 | 103.991
7.5 | 0.934 | 0.00881 | -0.017 | 105.997
8 | 0.983 | 0.00919 | -0.018 | 107.024
8.5 | 1.03 | 0.00959 | -0.019 | 107.439
9 | 1.069 | 0.00981 | -0.019 | 108.99
9.5 | 1.107 | 0.01023 | -0.02 | 108.258
10 | 1.142 | 0.01071 | -0.02 | 106.683
10.5 | 1.173 | 0.01137 | -0.021 | 103.167
11 | 1.201 | 0.01197 | -0.022 | 100.352
11.5 | 1.225 | 0.01264 | -0.022 | 96.92
12 | 1.244 | 0.01335 | -0.023 | 93.165
12.5 | 1.255 | 0.01439 | -0.023 | 87.164
13 | 1.262 | 0.01519 | -0.024 | 83.065
13.5 | 1.264 | 0.01641 | -0.024 | 76.988
14 | 1.261 | 0.01761 | -0.025 | 71.631
14.5 | 1.253 | 0.01934 | -0.025 | 64.814
15 | 1.242 | 0.02096 | -0.025 | 59.255
15.5 | 1.226 | 0.02307 | -0.026 | 53.168
16 | 1.208 | 0.02496 | -0.026 | 48.425
16.5 | 1.185 | 0.02791 | -0.027 | 42.479
17 | 1.158 | 0.03164 | -0.027 | 36.605
17.5 | 1.13 | 0.03544 | -0.027 | 31.883
18 | 1.096 | 0.0419 | -0.027 | 26.148
18.5 | 1.061 | 0.04851 | -0.027 | 21.882

## 130. Re 16M Mach 0.00 (2)
BIGFOIL.COM POLAR EXPORT
NACA64-115 a=0.0
NACA64-115 a=0.0 |  |  |  | Cl Max: | 1.7686 | at alpha= | 20 | deg
XFOIL ncrit=9 |  |  |  | L/D Max: | 127.905 | at alpha= | 11 | deg
Re: | 16000000 |  |  | Cd Min: | 0.03794 | at alpha= | 20 | deg
Mach: | 0 |  |  | Cl=0 at alpha= | -0.50443 | deg
|  |  |  | @ Cl=0.1, Cd= | 0.0037995
|  |  |  | @ Cl=0.4, Cd= | 0.0052652
|  |  |  | @ Cl=0.6, Cd= | 0.006315
alpha (deg) | Cl | Cd | Cm | Cl/Cd
-20 | -1.7592 | 0.03049 | -0.0351 | -57.6976
-19.5 | -1.7433 | 0.02777 | -0.0341 | -62.7764
-19 | -1.7279 | 0.02513 | -0.0326 | -68.7585
-18.5 | -1.7098 | 0.02284 | -0.0309 | -74.8599
-18 | -1.6915 | 0.02071 | -0.0288 | -81.6755
-17.5 | -1.6724 | 0.0188 | -0.0263 | -88.9574
-17 | -1.6477 | 0.01736 | -0.0238 | -94.9136
-16.5 | -1.6251 | 0.01596 | -0.0208 | -101.8233
-16 | -1.604 | 0.015 | -0.0168 | -106.9333
-15.5 | -1.5803 | 0.01416 | -0.0127 | -111.6031
-15 | -1.5593 | 0.01351 | -0.0074 | -115.4182
-14.5 | -1.521 | 0.01293 | -0.0052 | -117.6334
-14 | -1.4782 | 0.01238 | -0.0036 | -119.4023
-13.5 | -1.4331 | 0.01186 | -0.0024 | -120.8347
-13 | -1.386 | 0.01138 | -0.0014 | -121.7926
-12.5 | -1.3383 | 0.01085 | -0.0006 | -123.3456
-12 | -1.2894 | 0.01035 | 0.0001 | -124.5797
-11.5 | -1.2389 | 0.0099 | 0.0006 | -125.1414
-11 | -1.1871 | 0.0095 | 0.0009 | -124.9579
-10.5 | -1.1341 | 0.00915 | 0.001 | -123.9454
-10 | -1.0805 | 0.00883 | 0.001 | -122.3669
-9.5 | -1.0267 | 0.00848 | 0.001 | -121.0731
-9 | -0.9724 | 0.00813 | 0.0009 | -119.6064
-8.5 | -0.9171 | 0.00786 | 0.0007 | -116.6794
-8 | -0.8613 | 0.00761 | 0.0004 | -113.18
-7.5 | -0.8053 | 0.00734 | 0.0001 | -109.7139
-7 | -0.7489 | 0.00709 | -0.0002 | -105.6276
-6.5 | -0.692 | 0.00689 | -0.0007 | -100.4354
-6 | -0.6348 | 0.00668 | -0.0011 | -95.0299
-5.5 | -0.5775 | 0.00648 | -0.0016 | -89.1204
-5 | -0.5197 | 0.0063 | -0.0021 | -82.4921
-4.5 | -0.4619 | 0.00613 | -0.0027 | -75.3507
-4 | -0.4039 | 0.00595 | -0.0033 | -67.8824
-3.5 | -0.3457 | 0.00579 | -0.0039 | -59.7064
-3 | -0.2879 | 0.00553 | -0.0045 | -52.0615
-2.5 | -0.2298 | 0.00533 | -0.0051 | -43.1144
-2 | -0.172 | 0.00506 | -0.0057 | -33.9921
-1.5 | -0.1137 | 0.00483 | -0.0064 | -23.5404
-1 | -0.056 | 0.00451 | -0.007 | -12.4169
-0.5 | 0.0005 | 0.00389 | -0.0077 | 0.12853
0 | 0.0597 | 0.00382 | -0.0085 | 15.6283
0.5 | 0.1188 | 0.00379 | -0.0092 | 31.3456
1 | 0.1778 | 0.00386 | -0.01 | 46.0622
1.5 | 0.2363 | 0.00402 | -0.0108 | 58.7811
2 | 0.2927 | 0.00455 | -0.0113 | 64.3297
2.5 | 0.3494 | 0.00501 | -0.0119 | 69.7405
3.5 | 0.4644 | 0.00559 | -0.013 | 83.0769
4 | 0.5214 | 0.00592 | -0.0135 | 88.0743
4.5 | 0.5783 | 0.0062 | -0.014 | 93.2742
5 | 0.6349 | 0.0065 | -0.0144 | 97.6769
5.5 | 0.6918 | 0.00673 | -0.0149 | 102.7935
6 | 0.7486 | 0.00695 | -0.0153 | 107.7122
6.5 | 0.8049 | 0.00719 | -0.0157 | 111.9471
7 | 0.861 | 0.00744 | -0.0161 | 115.7258
7.5 | 0.9165 | 0.0077 | -0.0163 | 119.026
8 | 0.9718 | 0.00797 | -0.0166 | 121.9322
8.5 | 1.0261 | 0.0083 | -0.0167 | 123.6265
9 | 1.0803 | 0.00859 | -0.0168 | 125.7625
9.5 | 1.1335 | 0.00893 | -0.0167 | 126.9317
10 | 1.1855 | 0.00933 | -0.0165 | 127.0632
10.5 | 1.2373 | 0.00969 | -0.0163 | 127.6883
11 | 1.288 | 0.01007 | -0.0159 | 127.9047
11.5 | 1.3366 | 0.01055 | -0.0152 | 126.6919
12 | 1.3835 | 0.01106 | -0.0142 | 125.0904
12.5 | 1.4293 | 0.01155 | -0.0131 | 123.7489
13 | 1.4733 | 0.01205 | -0.0117 | 122.2656
13.5 | 1.5137 | 0.0126 | -0.0098 | 120.1349
14 | 1.5359 | 0.01322 | -0.0046 | 116.18
14.5 | 1.5568 | 0.01403 | 0.0002 | 110.9622
15 | 1.5804 | 0.01498 | 0.0039 | 105.5007
15.5 | 1.6051 | 0.01624 | 0.0069 | 98.8362
16 | 1.6294 | 0.01769 | 0.0096 | 92.1085
16.5 | 1.6541 | 0.01924 | 0.0119 | 85.9719
17 | 1.6772 | 0.02102 | 0.0139 | 79.7907
17.5 | 1.6986 | 0.02301 | 0.0158 | 73.8201
18 | 1.7191 | 0.02519 | 0.0174 | 68.2453
18.5 | 1.7362 | 0.02774 | 0.0188 | 62.5883
19 | 1.7473 | 0.03089 | 0.0202 | 56.5652
19.5 | 1.7583 | 0.0343 | 0.021 | 51.2624
20 | 1.7686 | 0.03794 | 0.0215 | 46.6157

## 131. Re 16M Mach 0.10 (1)
BIGFOIL.COM POLAR EXPORT
NACA64-115 a=0.0
NACA64-115 a=0.0 |  |  |  | Cl Max: | 1.251 | at alpha= | 13 | deg
JavaFoil+Calcfoil stall+Eppler ext transition |  |  |  | L/D Max: | 108.189 | at alpha= | 9 | deg
Re: | 16000000 |  |  | Cd Min: | 0.00458 | at alpha= | -0.5 | deg
Mach: | 0.1 |  |  | Cl=0 at alpha= | -0.49194 | deg
|  |  |  | @ Cl=0.1, Cd= | 0.0048046
|  |  |  | @ Cl=0.4, Cd= | 0.005833
|  |  |  | @ Cl=0.6, Cd= | 0.0070551
alpha (deg) | Cl | Cd | Cm | Cl/Cd
-18.5 | -0.919 | 0.09344 | 0.011 | -9.839
-18 | -0.927 | 0.09958 | 0.01 | -9.305
-17.5 | -0.993 | 0.06102 | 0.012 | -16.276
-17 | -1.035 | 0.04465 | 0.012 | -23.186
-16.5 | -1.072 | 0.03349 | 0.012 | -32.004
-16 | -1.096 | 0.02824 | 0.011 | -38.799
-15.5 | -1.119 | 0.02328 | 0.011 | -48.058
-15 | -1.129 | 0.02154 | 0.011 | -52.425
-14.5 | -1.141 | 0.01893 | 0.01 | -60.268
-14 | -1.147 | 0.017 | 0.01 | -67.495
-13.5 | -1.148 | 0.01562 | 0.009 | -73.48
-13 | -1.146 | 0.01417 | 0.009 | -80.887
-12.5 | -1.138 | 0.01317 | 0.008 | -86.406
-12 | -1.125 | 0.01231 | 0.008 | -91.444
-11.5 | -1.108 | 0.01165 | 0.007 | -95.122
-11 | -1.087 | 0.01098 | 0.006 | -98.937
-10.5 | -1.061 | 0.01042 | 0.006 | -101.861
-10 | -1.034 | 0.01003 | 0.005 | -103.111
-9.5 | -0.997 | 0.00954 | 0.005 | -104.464
-9 | -0.956 | 0.00918 | 0.004 | -104.192
-8.5 | -0.913 | 0.00885 | 0.003 | -103.131
-8 | -0.866 | 0.0085 | 0.003 | -101.946
-7.5 | -0.817 | 0.00819 | 0.002 | -99.763
-7 | -0.765 | 0.00791 | 0.002 | -96.735
-6.5 | -0.711 | 0.00769 | 0.001 | -92.439
-6 | -0.656 | 0.00746 | 0 | -87.914
-5.5 | -0.6 | 0.00721 | 0 | -83.141
-5 | -0.542 | 0.00703 | -0.001 | -77.161
-4.5 | -0.484 | 0.00681 | -0.002 | -71.001
-4 | -0.425 | 0.00667 | -0.002 | -63.628
-3.5 | -0.365 | 0.00652 | -0.003 | -56.017
-3 | -0.305 | 0.00606 | -0.004 | -50.323
-2.5 | -0.244 | 0.00579 | -0.004 | -42.218
-2 | -0.184 | 0.00542 | -0.005 | -33.88
-1.5 | -0.123 | 0.00517 | -0.006 | -23.721
-1 | -0.062 | 0.00496 | -0.006 | -12.449
-0.5 | -0.001 | 0.00458 | -0.007 | -0.128
0 | 0.061 | 0.0046 | -0.008 | 13.188
0.5 | 0.122 | 0.00492 | -0.008 | 24.768
1 | 0.183 | 0.00506 | -0.009 | 36.151
1.5 | 0.244 | 0.00521 | -0.01 | 46.818
2 | 0.305 | 0.00544 | -0.01 | 56.169
2.5 | 0.366 | 0.00568 | -0.011 | 64.388
3 | 0.426 | 0.00595 | -0.012 | 71.619
3.5 | 0.486 | 0.0063 | -0.012 | 77.222
4 | 0.546 | 0.00657 | -0.013 | 83.117
4.5 | 0.605 | 0.0071 | -0.014 | 85.165
5 | 0.664 | 0.00738 | -0.014 | 89.945
5.5 | 0.721 | 0.00761 | -0.015 | 94.74
6 | 0.778 | 0.00787 | -0.016 | 98.904
6.5 | 0.833 | 0.00819 | -0.016 | 101.722
7 | 0.886 | 0.0085 | -0.017 | 104.244
7.5 | 0.938 | 0.00883 | -0.018 | 106.163
8 | 0.987 | 0.00929 | -0.018 | 106.272
8.5 | 1.034 | 0.00972 | -0.019 | 106.282
9 | 1.071 | 0.0099 | -0.019 | 108.189
9.5 | 1.109 | 0.01033 | -0.02 | 107.306
10 | 1.143 | 0.01087 | -0.02 | 105.157
10.5 | 1.173 | 0.01146 | -0.021 | 102.399
11 | 1.2 | 0.01214 | -0.022 | 98.819
11.5 | 1.222 | 0.01284 | -0.022 | 95.186
12 | 1.238 | 0.01371 | -0.023 | 90.324
12.5 | 1.247 | 0.01468 | -0.023 | 84.944
13 | 1.251 | 0.01575 | -0.024 | 79.39
13.5 | 1.25 | 0.01684 | -0.024 | 74.238
14 | 1.244 | 0.0181 | -0.025 | 68.714
14.5 | 1.232 | 0.01997 | -0.025 | 61.693
15 | 1.216 | 0.0219 | -0.026 | 55.548
15.5 | 1.197 | 0.02407 | -0.026 | 49.71
16 | 1.174 | 0.02618 | -0.026 | 44.849
16.5 | 1.145 | 0.03001 | -0.027 | 38.135
17 | 1.114 | 0.03394 | -0.027 | 32.808
17.5 | 1.072 | 0.04242 | -0.027 | 25.263
18 | 1.039 | 0.04666 | -0.027 | 22.272

## 132. Re 16M Mach 0.10 (2)
BIGFOIL.COM POLAR EXPORT
NACA64-115 a=0.0
NACA64-115 a=0.0 |  |  |  | Cl Max: | 1.7597 | at alpha= | 20 | deg
XFOIL ncrit=9 |  |  |  | L/D Max: | 127.372 | at alpha= | 10.5 | deg
Re: | 16000000 |  |  | Cd Min: | 0.04124 | at alpha= | 20 | deg
Mach: | 0.1 |  |  | Cl=0 at alpha= | -0.5044 | deg
|  |  |  | @ Cl=0.1, Cd= | 0.0037999
|  |  |  | @ Cl=0.4, Cd= | 0.0052432
|  |  |  | @ Cl=0.6, Cd= | 0.0063153
alpha (deg) | Cl | Cd | Cm | Cl/Cd
-20 | -1.756 | 0.03301 | -0.0385 | -53.196
-19.5 | -1.7407 | 0.02997 | -0.0377 | -58.0814
-18.5 | -1.7081 | 0.02457 | -0.0348 | -69.5197
-18 | -1.6911 | 0.02215 | -0.0327 | -76.3476
-17.5 | -1.6722 | 0.02003 | -0.0303 | -83.4848
-17 | -1.6481 | 0.01838 | -0.0279 | -89.6681
-16.5 | -1.6257 | 0.01679 | -0.0249 | -96.8255
-16 | -1.605 | 0.01562 | -0.021 | -102.7529
-15.5 | -1.5801 | 0.01464 | -0.0172 | -107.9303
-15 | -1.5573 | 0.01383 | -0.0124 | -112.603
-14.5 | -1.5296 | 0.01321 | -0.0079 | -115.7911
-14 | -1.4879 | 0.01262 | -0.0059 | -117.9002
-13.5 | -1.4432 | 0.01206 | -0.0043 | -119.6683
-13 | -1.396 | 0.01157 | -0.0032 | -120.6569
-12.5 | -1.3478 | 0.01105 | -0.0021 | -121.9729
-12 | -1.2986 | 0.01053 | -0.0012 | -123.3238
-11.5 | -1.2479 | 0.01004 | -0.0006 | -124.2928
-11 | -1.196 | 0.00961 | -0.0001 | -124.4537
-10.5 | -1.1426 | 0.00924 | 0.0002 | -123.658
-10 | -1.0885 | 0.00891 | 0.0003 | -122.1661
-9.5 | -1.034 | 0.00856 | 0.0004 | -120.7944
-9 | -0.9793 | 0.0082 | 0.0004 | -119.4268
-8.5 | -0.9236 | 0.0079 | 0.0003 | -116.9114
-8 | -0.8673 | 0.00765 | 0.0001 | -113.3725
-7.5 | -0.8107 | 0.00739 | -0.0002 | -109.7023
-7 | -0.754 | 0.00712 | -0.0005 | -105.8989
-6.5 | -0.6966 | 0.00691 | -0.0009 | -100.8104
-6 | -0.6389 | 0.00671 | -0.0013 | -95.2161
-5.5 | -0.5812 | 0.0065 | -0.0017 | -89.4154
-5 | -0.523 | 0.00632 | -0.0023 | -82.7532
-4.5 | -0.4648 | 0.00615 | -0.0028 | -75.5772
-4 | -0.4063 | 0.00596 | -0.0034 | -68.1711
-3.5 | -0.3478 | 0.0058 | -0.004 | -59.9655
-3 | -0.2896 | 0.00554 | -0.0045 | -52.2744
-2.5 | -0.2311 | 0.00534 | -0.0051 | -43.2772
-2 | -0.173 | 0.00507 | -0.0058 | -34.1223
-1.5 | -0.1144 | 0.00483 | -0.0064 | -23.6853
-1 | -0.0563 | 0.0045 | -0.0071 | -12.5111
-0.5 | 0.0005 | 0.00388 | -0.0077 | 0.12887
0 | 0.0601 | 0.00382 | -0.0085 | 15.733
0.5 | 0.1195 | 0.00379 | -0.0093 | 31.5303
1 | 0.1789 | 0.00385 | -0.0101 | 46.4675
1.5 | 0.2378 | 0.00402 | -0.0108 | 59.1542
2 | 0.2946 | 0.00455 | -0.0114 | 64.7473
2.5 | 0.3516 | 0.00501 | -0.0119 | 70.1796
3 | 0.4097 | 0.00529 | -0.0125 | 77.448
3.5 | 0.4672 | 0.00561 | -0.0131 | 83.2799
4 | 0.5246 | 0.00593 | -0.0135 | 88.4654
4.5 | 0.5819 | 0.00622 | -0.014 | 93.5531
5 | 0.6389 | 0.00652 | -0.0144 | 97.9908
5.5 | 0.6961 | 0.00676 | -0.0148 | 102.9734
6 | 0.7533 | 0.00698 | -0.0152 | 107.9226
6.5 | 0.8102 | 0.00722 | -0.0156 | 112.2161
7 | 0.8666 | 0.00748 | -0.0159 | 115.8556
7.5 | 0.9226 | 0.00774 | -0.0161 | 119.199
8 | 0.9782 | 0.00803 | -0.0163 | 121.8182
8.5 | 1.033 | 0.00836 | -0.0163 | 123.5646
9 | 1.0876 | 0.00865 | -0.0163 | 125.7341
9.5 | 1.141 | 0.00902 | -0.0162 | 126.4967
10 | 1.1934 | 0.00942 | -0.0158 | 126.6879
10.5 | 1.2457 | 0.00978 | -0.0155 | 127.3722
11 | 1.2966 | 0.0102 | -0.0149 | 127.1176
11.5 | 1.345 | 0.01071 | -0.014 | 125.5836
12 | 1.3918 | 0.01124 | -0.0128 | 123.8256
12.5 | 1.4378 | 0.01173 | -0.0115 | 122.5746
13 | 1.4809 | 0.01226 | -0.0097 | 120.7912
13.5 | 1.5148 | 0.01282 | -0.0063 | 118.1591
14 | 1.5338 | 0.0136 | -0.0007 | 112.7794
14.5 | 1.5557 | 0.01453 | 0.0038 | 107.0681
15 | 1.5809 | 0.01562 | 0.0072 | 101.21
15.5 | 1.606 | 0.01702 | 0.0101 | 94.3596
16 | 1.6316 | 0.01853 | 0.0126 | 88.0518
16.5 | 1.6558 | 0.02025 | 0.0149 | 81.7679
17 | 1.6783 | 0.02221 | 0.017 | 75.5651
17.5 | 1.6984 | 0.02446 | 0.0188 | 69.4358
18 | 1.7184 | 0.02683 | 0.0204 | 64.0477
18.5 | 1.7315 | 0.02986 | 0.0219 | 57.9873
19 | 1.7402 | 0.03347 | 0.0231 | 51.9928
19.5 | 1.7511 | 0.03713 | 0.0237 | 47.1613
20 | 1.7597 | 0.04124 | 0.0239 | 42.6697

## 133. Re 16M Mach 0.25 (1)
BIGFOIL.COM POLAR EXPORT
NACA64-115 a=0.0
NACA64-115 a=0.0 |  |  |  | Cl Max: | 1.19 | at alpha= | 12 | deg
JavaFoil+Calcfoil stall+Eppler ext transition |  |  |  | L/D Max: | 112.725 | at alpha= | 8 | deg
Re: | 16000000 |  |  | Cd Min: | 0.00459 | at alpha= | -0.5 | deg
Mach: | 0.25 |  |  | Cl=0 at alpha= | -0.49206 | deg
|  |  |  | @ Cl=0.1, Cd= | 0.004817
|  |  |  | @ Cl=0.4, Cd= | 0.0058384
|  |  |  | @ Cl=0.6, Cd= | 0.007093
alpha (deg) | Cl | Cd | Cm | Cl/Cd
-17 | -0.636 | 0.1251 | 0.008 | -5.086
-16.5 | -0.685 | 0.11468 | 0.008 | -5.975
-16 | -0.731 | 0.10505 | 0.008 | -6.962
-15.5 | -0.777 | 0.09293 | 0.008 | -8.363
-15 | -0.82 | 0.08207 | 0.008 | -9.987
-14.5 | -0.924 | 0.03707 | 0.01 | -24.937
-14 | -0.981 | 0.02518 | 0.01 | -38.954
-13.5 | -1.018 | 0.02025 | 0.009 | -50.249
-13 | -1.043 | 0.01719 | 0.009 | -60.706
-12.5 | -1.057 | 0.01566 | 0.008 | -67.529
-12 | -1.066 | 0.01399 | 0.008 | -76.187
-11.5 | -1.065 | 0.01305 | 0.007 | -81.563
-11 | -1.058 | 0.01203 | 0.007 | -87.927
-10.5 | -1.044 | 0.01111 | 0.006 | -93.963
-10 | -1.023 | 0.01058 | 0.005 | -96.65
-9.5 | -1 | 0.01018 | 0.005 | -98.248
-9 | -0.965 | 0.00968 | 0.004 | -99.652
-8.5 | -0.925 | 0.00926 | 0.004 | -99.848
-8 | -0.881 | 0.00891 | 0.003 | -98.88
-7.5 | -0.833 | 0.00849 | 0.002 | -98.189
-7 | -0.781 | 0.00813 | 0.002 | -96.145
-6.5 | -0.727 | 0.0079 | 0.001 | -92.086
-6 | -0.672 | 0.00764 | 0 | -87.901
-5.5 | -0.615 | 0.00736 | 0 | -83.51
-5 | -0.556 | 0.00719 | -0.001 | -77.35
-4.5 | -0.496 | 0.00695 | -0.002 | -71.46
-4 | -0.436 | 0.00678 | -0.002 | -64.307
-3.5 | -0.375 | 0.00658 | -0.003 | -56.998
-3 | -0.313 | 0.00618 | -0.004 | -50.712
-2.5 | -0.251 | 0.0059 | -0.004 | -42.558
-2 | -0.189 | 0.00551 | -0.005 | -34.245
-1.5 | -0.126 | 0.00522 | -0.006 | -24.179
-1 | -0.063 | 0.005 | -0.006 | -12.691
-0.5 | -0.001 | 0.00459 | -0.007 | -0.131
0 | 0.062 | 0.00463 | -0.008 | 13.456
0.5 | 0.125 | 0.00494 | -0.009 | 25.36
1 | 0.188 | 0.00508 | -0.009 | 37.029
1.5 | 0.251 | 0.00525 | -0.01 | 47.773
2 | 0.314 | 0.00547 | -0.011 | 57.35
2.5 | 0.376 | 0.00573 | -0.011 | 65.558
3 | 0.438 | 0.00601 | -0.012 | 72.84
3.5 | 0.499 | 0.0064 | -0.013 | 78.097
4 | 0.561 | 0.00669 | -0.013 | 83.747
4.5 | 0.621 | 0.00731 | -0.014 | 84.934
5 | 0.681 | 0.00756 | -0.015 | 90.065
5.5 | 0.74 | 0.00781 | -0.015 | 94.758
6 | 0.798 | 0.00816 | -0.016 | 97.761
6.5 | 0.853 | 0.00849 | -0.017 | 100.521
7 | 0.907 | 0.00891 | -0.017 | 101.757
7.5 | 0.957 | 0.0093 | -0.018 | 102.964
8 | 1.001 | 0.00888 | -0.019 | 112.725
8.5 | 1.042 | 0.00999 | -0.019 | 104.268
9 | 1.079 | 0.01048 | -0.02 | 103.001
9.5 | 1.112 | 0.01101 | -0.02 | 101.045
10 | 1.14 | 0.01168 | -0.021 | 97.585
10.5 | 1.163 | 0.01242 | -0.022 | 93.578
11 | 1.178 | 0.01346 | -0.022 | 87.554
11.5 | 1.189 | 0.01425 | -0.023 | 83.431
12 | 1.19 | 0.01527 | -0.023 | 77.929
12.5 | 1.178 | 0.01677 | -0.024 | 70.257
13 | 1.159 | 0.01823 | -0.024 | 63.599
13.5 | 1.131 | 0.02037 | -0.025 | 55.512
14 | 1.095 | 0.02229 | -0.025 | 49.145
14.5 | 1.05 | 0.0255 | -0.025 | 41.172
15 | 0.997 | 0.02914 | -0.026 | 34.228
15.5 | 0.927 | 0.03856 | -0.025 | 24.042
16 | 0.838 | 0.05978 | -0.024 | 14.023
16.5 | 0.726 | 0.10957 | -0.019 | 6.629
17 | 0.662 | 0.12178 | -0.018 | 5.44

## 134. Re 16M Mach 0.25 (2)
BIGFOIL.COM POLAR EXPORT
NACA64-115 a=0.0
NACA64-115 a=0.0 |  |  |  | Cl Max: | 1.7126 | at alpha= | 19.5 | deg
XFOIL ncrit=9 |  |  |  | L/D Max: | 124.864 | at alpha= | 10 | deg
Re: | 16000000 |  |  | Cd Min: | 0.06146 | at alpha= | 20 | deg
Mach: | 0.25 |  |  | Cl=0 at alpha= | -0.50512 | deg
|  |  |  | @ Cl=0.1, Cd= | 0.0037894
|  |  |  | @ Cl=0.4, Cd= | 0.0052318
|  |  |  | @ Cl=0.6, Cd= | 0.0063611
alpha (deg) | Cl | Cd | Cm | Cl/Cd
-20 | -1.6766 | 0.05538 | -0.0502 | -30.2745
-19.5 | -1.6772 | 0.049 | -0.0518 | -34.2286
-19 | -1.687 | 0.0422 | -0.0528 | -39.9763
-18.5 | -1.6738 | 0.03785 | -0.0525 | -44.2219
-18 | -1.6674 | 0.03326 | -0.0516 | -50.1323
-17.5 | -1.6612 | 0.02906 | -0.05 | -57.1645
-17 | -1.6454 | 0.02582 | -0.0478 | -63.7258
-16 | -1.6066 | 0.02035 | -0.0424 | -78.9484
-15.5 | -1.5845 | 0.01863 | -0.0384 | -85.051
-15 | -1.5587 | 0.01698 | -0.0345 | -91.7962
-14.5 | -1.532 | 0.01556 | -0.0302 | -98.4576
-14 | -1.5052 | 0.01437 | -0.0254 | -104.746
-13.5 | -1.4813 | 0.01345 | -0.0194 | -110.1338
-13 | -1.4458 | 0.01275 | -0.0147 | -113.3961
-12.5 | -1.3986 | 0.0121 | -0.012 | -115.5868
-11.5 | -1.2964 | 0.01092 | -0.008 | -118.7179
-11 | -1.2435 | 0.01033 | -0.0064 | -120.3775
-10.5 | -1.189 | 0.0098 | -0.0051 | -121.3265
-10 | -1.1327 | 0.00936 | -0.0041 | -121.015
-9.5 | -1.0754 | 0.00897 | -0.0034 | -119.8885
-9 | -1.0173 | 0.0086 | -0.0029 | -118.2907
-8.5 | -0.9595 | 0.00821 | -0.0024 | -116.8697
-8 | -0.9008 | 0.00789 | -0.0021 | -114.1698
-7.5 | -0.8413 | 0.00761 | -0.0021 | -110.5519
-7 | -0.7819 | 0.00733 | -0.002 | -106.6712
-6.5 | -0.7222 | 0.00707 | -0.0021 | -102.1499
-6 | -0.6619 | 0.00684 | -0.0023 | -96.769
-5.5 | -0.6018 | 0.00662 | -0.0026 | -90.9063
-5 | -0.5412 | 0.00642 | -0.003 | -84.2991
-4.5 | -0.4807 | 0.00622 | -0.0034 | -77.283
-4 | -0.42 | 0.00605 | -0.0038 | -69.4215
-3.5 | -0.3593 | 0.00586 | -0.0044 | -61.314
-3 | -0.2989 | 0.00563 | -0.0049 | -53.0906
-2.5 | -0.2385 | 0.00538 | -0.0054 | -44.3309
-2 | -0.1783 | 0.00512 | -0.006 | -34.8242
-1.5 | -0.1179 | 0.00485 | -0.0067 | -24.3093
-1 | -0.058 | 0.00449 | -0.0073 | -12.9176
-0.5 | 0.0006 | 0.00386 | -0.008 | 0.15544
0 | 0.0624 | 0.00382 | -0.0088 | 16.3351
0.5 | 0.1239 | 0.00377 | -0.0096 | 32.8647
1 | 0.1853 | 0.00384 | -0.0104 | 48.2552
1.5 | 0.2464 | 0.004 | -0.0112 | 61.6
2 | 0.3051 | 0.00452 | -0.0117 | 67.5
2.5 | 0.3637 | 0.00505 | -0.0122 | 72.0198
3 | 0.4236 | 0.00535 | -0.0128 | 79.1776
3.5 | 0.4831 | 0.0057 | -0.0132 | 84.7544
4 | 0.5425 | 0.00602 | -0.0136 | 90.1163
4.5 | 0.6015 | 0.00637 | -0.0139 | 94.427
5 | 0.6608 | 0.00666 | -0.0142 | 99.2192
5.5 | 0.7203 | 0.0069 | -0.0145 | 104.3913
6 | 0.7797 | 0.00716 | -0.0147 | 108.8966
6.5 | 0.839 | 0.00741 | -0.0148 | 113.2254
7 | 0.8976 | 0.0077 | -0.0148 | 116.5714
7.5 | 0.9562 | 0.00798 | -0.0147 | 119.8246
8 | 1.0136 | 0.00835 | -0.0144 | 121.3892
8.5 | 1.0712 | 0.00867 | -0.0141 | 123.5525
9 | 1.1273 | 0.00907 | -0.0134 | 124.2889
9.5 | 1.1826 | 0.00949 | -0.0126 | 124.6154
10 | 1.2374 | 0.00991 | -0.0117 | 124.8638
10.5 | 1.2901 | 0.01041 | -0.0103 | 123.9289
11 | 1.34 | 0.01099 | -0.0085 | 121.929
11.5 | 1.3882 | 0.01157 | -0.0063 | 119.9827
12 | 1.4333 | 0.01217 | -0.0036 | 117.7732
12.5 | 1.459 | 0.01285 | 0.0024 | 113.5409
13 | 1.4833 | 0.01386 | 0.0077 | 107.0202
13.5 | 1.5114 | 0.01501 | 0.012 | 100.6929
14 | 1.5351 | 0.01652 | 0.0163 | 92.9237
15 | 1.5906 | 0.01983 | 0.0227 | 80.2118
15.5 | 1.6162 | 0.02196 | 0.0254 | 73.5974
16 | 1.636 | 0.02462 | 0.028 | 66.45
16.5 | 1.6546 | 0.02754 | 0.0303 | 60.0799
17 | 1.6693 | 0.03095 | 0.0322 | 53.9354
17.5 | 1.6811 | 0.03486 | 0.0336 | 48.2243
18 | 1.6972 | 0.03866 | 0.0346 | 43.9007
18.5 | 1.7053 | 0.04343 | 0.035 | 39.2655
19 | 1.7109 | 0.04865 | 0.0349 | 35.1675
19.5 | 1.7126 | 0.05456 | 0.0342 | 31.3893
20 | 1.7082 | 0.06146 | 0.0326 | 27.7937

## 135. Re 16M Mach 0.50 (1)
BIGFOIL.COM POLAR EXPORT
NACA64-115 a=0.0
NACA64-115 a=0.0 |  |  |  | Cl Max: | 1.132 | at alpha= | 20 | deg
JavaFoil+Calcfoil stall+Eppler ext transition |  |  |  | L/D Max: | 96.791 | at alpha= | 5.5 | deg
Re: | 16000000 |  |  | Cd Min: | 0.00468 | at alpha= | -0.5 | deg
Mach: | 0.5 |  |  | Cl=0 at alpha= | -0.49296 | deg
|  |  |  | @ Cl=0.1, Cd= | 0.0048586
|  |  |  | @ Cl=0.4, Cd= | 0.0059943
|  |  |  | @ Cl=0.6, Cd= | 0.0072729
alpha (deg) | Cl | Cd | Cm | Cl/Cd
-20 | -1.081 | 0.18647 | 0.012 | -5.797
-19.5 | -1.057 | 0.16712 | 0.011 | -6.325
-19 | -1.029 | 0.16071 | 0.011 | -6.405
-18.5 | -1 | 0.15824 | 0.01 | -6.316
-18 | -0.972 | 0.15449 | 0.01 | -6.295
-17.5 | -0.944 | 0.14722 | 0.009 | -6.413
-17 | -0.92 | 0.13395 | 0.009 | -6.865
-16.5 | -0.892 | 0.12776 | 0.009 | -6.98
-16 | -0.863 | 0.12391 | 0.008 | -6.961
-15.5 | -0.834 | 0.12078 | 0.008 | -6.908
-15 | -0.811 | 0.10501 | 0.008 | -7.724
-14.5 | -0.789 | 0.09363 | 0.008 | -8.425
-14 | -0.763 | 0.08624 | 0.007 | -8.851
-13.5 | -0.814 | 0.03591 | 0.01 | -22.679
-13 | -0.81 | 0.02427 | 0.01 | -33.381
-12.5 | -0.67 | 0.08549 | 0.005 | -7.838
-12 | -0.648 | 0.07448 | 0.005 | -8.702
-11.5 | -0.709 | 0.02423 | 0.008 | -29.24
-11 | -0.696 | 0.01736 | 0.007 | -40.104
-10.5 | -0.668 | 0.01563 | 0.007 | -42.713
-10 | -0.53 | 0.06589 | 0.003 | -8.04
-9.5 | -0.569 | 0.0247 | 0.005 | -23.017
-9 | -0.572 | 0.01377 | 0.005 | -41.551
-8.5 | -0.446 | 0.0559 | 0.002 | -7.986
-8 | -0.832 | 0.01132 | 0.003 | -73.509
-7.5 | -0.846 | 0.01043 | 0.002 | -81.15
-7 | -0.821 | 0.00894 | 0.002 | -91.869
-6.5 | -0.783 | 0.00924 | 0.001 | -84.747
-6 | -0.732 | 0.00868 | 0 | -84.29
-5.5 | -0.675 | 0.00829 | 0 | -81.463
-5 | -0.614 | 0.00791 | -0.001 | -77.612
-4.5 | -0.551 | 0.0076 | -0.002 | -72.445
-4 | -0.485 | 0.00732 | -0.003 | -66.207
-3.5 | -0.418 | 0.00703 | -0.003 | -59.457
-3 | -0.349 | 0.00682 | -0.004 | -51.266
-2.5 | -0.28 | 0.0063 | -0.005 | -44.513
-2 | -0.211 | 0.00574 | -0.006 | -36.751
-1.5 | -0.141 | 0.00537 | -0.006 | -26.235
-1 | -0.071 | 0.00514 | -0.007 | -13.804
-0.5 | -0.001 | 0.00468 | -0.008 | -0.143
0 | 0.07 | 0.0047 | -0.009 | 14.826
0.5 | 0.14 | 0.00507 | -0.01 | 27.58
1 | 0.21 | 0.00528 | -0.01 | 39.791
1.5 | 0.281 | 0.00545 | -0.011 | 51.463
2 | 0.351 | 0.00576 | -0.012 | 60.91
2.5 | 0.42 | 0.00609 | -0.013 | 68.835
3 | 0.489 | 0.00647 | -0.013 | 75.538
3.5 | 0.557 | 0.00702 | -0.014 | 79.348
4 | 0.625 | 0.00742 | -0.015 | 84.173
4.5 | 0.691 | 0.00815 | -0.016 | 84.821
5 | 0.756 | 0.00857 | -0.016 | 88.198
5.5 | 0.814 | 0.00841 | -0.017 | 96.791
6 | 0.87 | 0.00946 | -0.018 | 91.958
6.5 | 0.92 | 0.01001 | -0.018 | 91.933
7 | 0.961 | 0.01067 | -0.019 | 90.056
7.5 | 0.988 | 0.01141 | -0.02 | 86.637
8 | 0.993 | 0.01239 | -0.02 | 80.105
8.5 | 0.948 | 0.01398 | -0.021 | 67.816
9 | 0.63 | 0.01666 | -0.021 | 37.8
9.5 | 0.665 | 0.01609 | -0.022 | 41.359
10 | 0.694 | 0.01784 | -0.023 | 38.912
10.5 | 0.702 | 0.02604 | -0.022 | 26.961
11 | 0.64 | 0.07335 | -0.014 | 8.731
11.5 | 0.783 | 0.02177 | -0.025 | 35.992
12 | 0.804 | 0.02659 | -0.025 | 30.231
12.5 | 0.801 | 0.04134 | -0.024 | 19.384
13 | 0.752 | 0.0909 | -0.016 | 8.272
13.5 | 0.882 | 0.03504 | -0.026 | 25.174
14 | 0.897 | 0.0439 | -0.026 | 20.419
14.5 | 0.912 | 0.05384 | -0.026 | 16.936
15 | 0.858 | 0.11861 | -0.017 | 7.231
15.5 | 0.886 | 0.11879 | -0.018 | 7.459
16 | 0.916 | 0.12389 | -0.019 | 7.391
16.5 | 0.945 | 0.12995 | -0.02 | 7.272
17 | 0.968 | 0.14494 | -0.02 | 6.676
17.5 | 0.996 | 0.14818 | -0.021 | 6.724
18 | 1.025 | 0.1523 | -0.022 | 6.733
18.5 | 1.054 | 0.15859 | -0.022 | 6.644
19 | 1.077 | 0.17729 | -0.022 | 6.074
19.5 | 1.105 | 0.18687 | -0.023 | 5.911
20 | 1.132 | 0.19551 | -0.023 | 5.791

## 136. Re 16M Mach 0.50 (2)
BIGFOIL.COM POLAR EXPORT
NACA64-115 a=0.0
NACA64-115 a=0.0 |  |  |  | Cl Max: | 1.2621 | at alpha= | 10 | deg
XFOIL ncrit=9 |  |  |  | L/D Max: | 117.452 | at alpha= | 7.5 | deg
Re: | 16000000 |  |  | Cd Min: | 0.11572 | at alpha= | 15 | deg
Mach: | 0.5 |  |  | Cl=0 at alpha= | -0.51042 | deg
|  |  |  | @ Cl=0.1, Cd= | 0.0037923
|  |  |  | @ Cl=0.4, Cd= | 0.0050234
|  |  |  | @ Cl=0.6, Cd= | 0.0064267
alpha (deg) | Cl | Cd | Cm | Cl/Cd
-14 | -0.842 | 0.10593 | -0.0196 | -7.9486
-13.5 | -0.8556 | 0.09334 | -0.0276 | -9.1665
-13 | -0.8687 | 0.0802 | -0.0366 | -10.8317
-12.5 | -0.8937 | 0.06697 | -0.0463 | -13.3448
-12 | -0.9166 | 0.056 | -0.053 | -16.3679
-11.5 | -0.9469 | 0.04581 | -0.0579 | -20.6702
-11 | -0.981 | 0.03686 | -0.0601 | -26.6142
-10.5 | -1.0161 | 0.02909 | -0.0591 | -34.9295
-10 | -1.0467 | 0.02261 | -0.0549 | -46.2937
-9.5 | -1.0744 | 0.01714 | -0.0474 | -62.6838
-9 | -1.0962 | 0.0132 | -0.0366 | -83.0455
-8.5 | -1.0943 | 0.01095 | -0.0248 | -99.9361
-8 | -1.044 | 0.00958 | -0.0186 | -108.977
-7.5 | -0.9781 | 0.00884 | -0.0149 | -110.6448
-7 | -0.908 | 0.00833 | -0.0123 | -109.0036
-6.5 | -0.8368 | 0.00792 | -0.0103 | -105.6566
-6 | -0.7656 | 0.00753 | -0.0088 | -101.6733
-5.5 | -0.6943 | 0.00721 | -0.0078 | -96.2968
-5 | -0.6229 | 0.00693 | -0.0071 | -89.8846
-4.5 | -0.5521 | 0.00666 | -0.0067 | -82.8979
-4 | -0.4811 | 0.00642 | -0.0066 | -74.9377
-3.5 | -0.4104 | 0.00622 | -0.0066 | -65.9807
-3 | -0.3402 | 0.00598 | -0.0068 | -56.8896
-2.5 | -0.2711 | 0.00566 | -0.0071 | -47.8975
-2 | -0.2021 | 0.00532 | -0.0075 | -37.9887
-1 | -0.0658 | 0.00445 | -0.0085 | -14.7865
-0.5 | 0.0014 | 0.00389 | -0.0091 | 0.3599
0 | 0.0725 | 0.0038 | -0.01 | 19.0789
0.5 | 0.1436 | 0.00378 | -0.011 | 37.9894
1 | 0.2147 | 0.00383 | -0.0119 | 56.0574
1.5 | 0.2854 | 0.00396 | -0.0127 | 72.0707
2 | 0.3529 | 0.00452 | -0.0132 | 78.0752
2.5 | 0.4184 | 0.00522 | -0.0133 | 80.1533
3 | 0.4862 | 0.00566 | -0.0135 | 85.9011
3.5 | 0.5536 | 0.00611 | -0.0134 | 90.6056
4 | 0.621 | 0.00657 | -0.0131 | 94.5205
4.5 | 0.6887 | 0.00697 | -0.0127 | 98.8092
5 | 0.758 | 0.00729 | -0.0121 | 103.9781
5.5 | 0.827 | 0.00762 | -0.0113 | 108.5302
6 | 0.8956 | 0.00799 | -0.0101 | 112.0901
6.5 | 0.9643 | 0.00838 | -0.0085 | 115.0716
7 | 1.0309 | 0.00886 | -0.0063 | 116.3544
7.5 | 1.097 | 0.00934 | -0.0036 | 117.4518
8 | 1.1596 | 0.00993 | 0 | 116.7774
8.5 | 1.2145 | 0.01069 | 0.0051 | 113.6109
9 | 1.2394 | 0.01173 | 0.0144 | 105.6607
9.5 | 1.2606 | 0.01366 | 0.0226 | 92.284
10 | 1.2621 | 0.01701 | 0.0307 | 74.1975
10.5 | 1.2465 | 0.02178 | 0.0377 | 57.2314
11 | 1.2186 | 0.02788 | 0.0431 | 43.7088
11.5 | 1.192 | 0.03476 | 0.046 | 34.2923
12 | 1.1609 | 0.04306 | 0.0463 | 26.9601
12.5 | 1.1243 | 0.05307 | 0.0437 | 21.1852
13 | 1.0902 | 0.06416 | 0.0388 | 16.9919
13.5 | 1.058 | 0.07648 | 0.0317 | 13.8337
14 | 1.034 | 0.08913 | 0.0236 | 11.601
14.5 | 1.0096 | 0.10291 | 0.0142 | 9.8105
15 | 0.9912 | 0.11572 | 0.006 | 8.5655

## 137. Re 18M Mach 0.00 (1)
BIGFOIL.COM POLAR EXPORT
NACA64-115 a=0.0
NACA64-115 a=0.0 |  |  |  | Cl Max: | 1.265 | at alpha= | 13.5 | deg
JavaFoil+Calcfoil stall+Eppler ext transition |  |  |  | L/D Max: | 120.198 | at alpha= | 9 | deg
Re: | 18000000 |  |  | Cd Min: | 0.00483 | at alpha= | 0 | deg
Mach: | 0 |  |  | Cl=0 at alpha= | -0.4918 | deg
|  |  |  | @ Cl=0.1, Cd= | 0.0049218
|  |  |  | @ Cl=0.4, Cd= | 0.005834
|  |  |  | @ Cl=0.6, Cd= | 0.0069837
alpha (deg) | Cl | Cd | Cm | Cl/Cd
-19 | -0.956 | 0.08944 | 0.012 | -10.69
-18.5 | -1.013 | 0.05839 | 0.013 | -17.34
-18 | -1.021 | 0.06074 | 0.012 | -16.816
-17.5 | -1.06 | 0.04491 | 0.012 | -23.612
-17 | -1.091 | 0.03557 | 0.012 | -30.658
-16.5 | -1.113 | 0.03015 | 0.012 | -36.909
-16 | -1.131 | 0.02604 | 0.011 | -43.424
-15.5 | -1.151 | 0.02112 | 0.011 | -54.523
-15 | -1.158 | 0.01966 | 0.011 | -58.9
-14.5 | -1.165 | 0.01753 | 0.01 | -66.462
-14 | -1.167 | 0.01593 | 0.01 | -73.268
-13.5 | -1.165 | 0.01472 | 0.009 | -79.089
-13 | -1.158 | 0.01364 | 0.009 | -84.892
-12.5 | -1.148 | 0.01262 | 0.008 | -90.997
-12 | -1.133 | 0.01187 | 0.008 | -95.444
-11.5 | -1.114 | 0.01127 | 0.007 | -98.836
-11 | -1.091 | 0.01064 | 0.006 | -102.464
-10.5 | -1.068 | 0.0102 | 0.006 | -104.698
-10 | -1.033 | 0.0097 | 0.005 | -106.503
-9.5 | -0.995 | 0.00924 | 0.005 | -107.703
-9 | -0.954 | 0.00889 | 0.004 | -107.276
-8.5 | -0.91 | 0.00859 | 0.003 | -106.012
-8 | -0.863 | 0.00836 | 0.003 | -103.275
-7.5 | -0.814 | 0.00802 | 0.002 | -101.48
-7 | -0.762 | 0.00777 | 0.002 | -98.097
-6.5 | -0.708 | 0.00754 | 0.001 | -93.91
-6 | -0.653 | 0.00732 | 0 | -89.154
-5.5 | -0.597 | 0.00708 | 0 | -84.291
-5 | -0.54 | 0.0069 | -0.001 | -78.192
-4.5 | -0.481 | 0.00669 | -0.002 | -71.94
-4 | -0.423 | 0.00654 | -0.002 | -64.596
-3.5 | -0.363 | 0.00639 | -0.003 | -56.887
-3 | -0.303 | 0.00603 | -0.004 | -50.3
-2.5 | -0.243 | 0.0058 | -0.004 | -41.944
-2 | -0.183 | 0.00549 | -0.005 | -33.318
-1.5 | -0.122 | 0.00527 | -0.006 | -23.193
-1 | -0.061 | 0.00502 | -0.006 | -12.241
-0.5 | -0.001 | 0.00496 | -0.007 | -0.117
0 | 0.06 | 0.00483 | -0.008 | 12.481
0.5 | 0.121 | 0.00497 | -0.008 | 24.409
1 | 0.182 | 0.00511 | -0.009 | 35.63
1.5 | 0.243 | 0.00525 | -0.01 | 46.243
2 | 0.304 | 0.00546 | -0.01 | 55.677
2.5 | 0.364 | 0.00566 | -0.011 | 64.213
3 | 0.424 | 0.00595 | -0.012 | 71.297
3.5 | 0.484 | 0.00625 | -0.012 | 77.382
4 | 0.543 | 0.00652 | -0.013 | 83.334
4.5 | 0.602 | 0.007 | -0.014 | 85.989
5 | 0.66 | 0.00718 | -0.014 | 91.917
5.5 | 0.718 | 0.00749 | -0.015 | 95.879
6 | 0.774 | 0.00771 | -0.016 | 100.445
6.5 | 0.83 | 0.00799 | -0.016 | 103.847
7 | 0.883 | 0.00827 | -0.017 | 106.681
7.5 | 0.934 | 0.00867 | -0.017 | 107.75
8 | 0.983 | 0.00901 | -0.018 | 109.08
8.5 | 1.03 | 0.00942 | -0.019 | 109.418
9 | 1.071 | 0.00891 | -0.019 | 120.198
9.5 | 1.109 | 0.01002 | -0.02 | 110.676
10 | 1.143 | 0.01052 | -0.02 | 108.706
10.5 | 1.175 | 0.01113 | -0.021 | 105.529
11 | 1.203 | 0.01171 | -0.022 | 102.73
11.5 | 1.227 | 0.01234 | -0.022 | 99.396
12 | 1.245 | 0.01311 | -0.023 | 94.937
12.5 | 1.256 | 0.01403 | -0.023 | 89.536
13 | 1.263 | 0.015 | -0.024 | 84.222
13.5 | 1.265 | 0.01599 | -0.024 | 79.149
14 | 1.263 | 0.01713 | -0.025 | 73.756
14.5 | 1.255 | 0.01879 | -0.025 | 66.786
15 | 1.244 | 0.02049 | -0.025 | 60.701
15.5 | 1.228 | 0.02236 | -0.026 | 54.937
16 | 1.211 | 0.02416 | -0.026 | 50.103
16.5 | 1.188 | 0.02698 | -0.027 | 44.019
17 | 1.161 | 0.03054 | -0.027 | 38.007
17.5 | 1.127 | 0.03677 | -0.027 | 30.635
18 | 1.099 | 0.04019 | -0.027 | 27.337
18.5 | 1.062 | 0.0479 | -0.027 | 22.173

## 138. Re 18M Mach 0.00 (2)
BIGFOIL.COM POLAR EXPORT
NACA64-115 a=0.0
NACA64-115 a=0.0 |  |  |  | Cl Max: | 1.7794 | at alpha= | 20 | deg
XFOIL ncrit=9 |  |  |  | L/D Max: | 130.526 | at alpha= | 10.5 | deg
Re: | 18000000 |  |  | Cd Min: | 0.03689 | at alpha= | 20 | deg
Mach: | 0 |  |  | Cl=0 at alpha= | -0.50795 | deg
|  |  |  | @ Cl=0.1, Cd= | 0.0038028
|  |  |  | @ Cl=0.4, Cd= | 0.0052289
|  |  |  | @ Cl=0.6, Cd= | 0.0062411
alpha (deg) | Cl | Cd | Cm | Cl/Cd
-20 | -1.7754 | 0.02916 | -0.0347 | -60.8848
-19.5 | -1.7592 | 0.02652 | -0.0335 | -66.3348
-19 | -1.7412 | 0.02414 | -0.032 | -72.1292
-18.5 | -1.7207 | 0.02208 | -0.0304 | -77.9303
-16.5 | -1.6344 | 0.01574 | -0.0196 | -103.8374
-16 | -1.6151 | 0.01462 | -0.0154 | -110.472
-15.5 | -1.593 | 0.01381 | -0.0108 | -115.3512
-15 | -1.568 | 0.0132 | -0.0061 | -118.7879
-14.5 | -1.5275 | 0.01262 | -0.0042 | -121.038
-14 | -1.4838 | 0.01209 | -0.0028 | -122.7295
-13.5 | -1.4379 | 0.01159 | -0.0017 | -124.0638
-13 | -1.3901 | 0.01113 | -0.0008 | -124.8967
-12.5 | -1.3414 | 0.01066 | -0.0001 | -125.8349
-12 | -1.2919 | 0.01017 | 0.0005 | -127.0305
-11.5 | -1.2413 | 0.00973 | 0.0009 | -127.5745
-11 | -1.1895 | 0.00932 | 0.0012 | -127.6288
-10.5 | -1.1364 | 0.00897 | 0.0013 | -126.689
-10 | -1.0825 | 0.00865 | 0.0013 | -125.1445
-9.5 | -1.0283 | 0.00834 | 0.0012 | -123.2974
-9 | -0.9738 | 0.008 | 0.0011 | -121.725
-8.5 | -0.9186 | 0.00771 | 0.0009 | -119.144
-8 | -0.8626 | 0.00747 | 0.0006 | -115.4752
-7.5 | -0.8063 | 0.00723 | 0.0003 | -111.5214
-7 | -0.75 | 0.00697 | -0.0001 | -107.604
-6.5 | -0.6929 | 0.00677 | -0.0005 | -102.3486
-6 | -0.6356 | 0.00657 | -0.001 | -96.7428
-5.5 | -0.5782 | 0.00637 | -0.0015 | -90.7692
-5 | -0.5204 | 0.00621 | -0.0021 | -83.8003
-4.5 | -0.4625 | 0.00602 | -0.0026 | -76.8272
-4 | -0.4044 | 0.00586 | -0.0032 | -69.0102
-3.5 | -0.3462 | 0.00569 | -0.0038 | -60.8436
-3 | -0.2882 | 0.00548 | -0.0044 | -52.5912
-2.5 | -0.2301 | 0.00526 | -0.0051 | -43.7452
-1.5 | -0.1138 | 0.00483 | -0.0064 | -23.5611
-1 | -0.0557 | 0.00454 | -0.0071 | -12.2687
-0.5 | 0.0009 | 0.00392 | -0.0077 | 0.22959
0 | 0.0598 | 0.00383 | -0.0085 | 15.6136
0.5 | 0.1188 | 0.00379 | -0.0093 | 31.3456
1 | 0.1775 | 0.00391 | -0.01 | 45.3964
1.5 | 0.2358 | 0.00411 | -0.0107 | 57.3723
2 | 0.2922 | 0.00463 | -0.0113 | 63.1102
2.5 | 0.3494 | 0.00501 | -0.0119 | 69.7405
3 | 0.4072 | 0.00526 | -0.0125 | 77.4144
3.5 | 0.4645 | 0.00557 | -0.013 | 83.3932
4 | 0.5218 | 0.00583 | -0.0136 | 89.5026
4.5 | 0.5787 | 0.00614 | -0.014 | 94.2508
5 | 0.6356 | 0.00641 | -0.0145 | 99.1576
5.5 | 0.6926 | 0.00663 | -0.015 | 104.4646
6 | 0.7495 | 0.00686 | -0.0154 | 109.2566
6.5 | 0.8061 | 0.00707 | -0.0159 | 114.017
7 | 0.8621 | 0.00732 | -0.0162 | 117.7732
7.5 | 0.918 | 0.00757 | -0.0165 | 121.2682
8 | 0.9732 | 0.00785 | -0.0168 | 123.9745
8.5 | 1.0278 | 0.00815 | -0.0169 | 126.1104
9 | 1.0822 | 0.00843 | -0.0171 | 128.3749
9.5 | 1.1353 | 0.00879 | -0.017 | 129.1581
10 | 1.1878 | 0.00916 | -0.0169 | 129.6725
10.5 | 1.24 | 0.0095 | -0.0167 | 130.5263
11 | 1.2909 | 0.00989 | -0.0163 | 130.5258
11.5 | 1.3396 | 0.01038 | -0.0156 | 129.0559
12 | 1.3873 | 0.01086 | -0.0148 | 127.744
12.5 | 1.4342 | 0.01131 | -0.0138 | 126.8081
13 | 1.4789 | 0.0118 | -0.0126 | 125.3305
13.5 | 1.5204 | 0.01234 | -0.0108 | 123.2091
14 | 1.5469 | 0.01297 | -0.0063 | 119.2675
14.5 | 1.5663 | 0.01378 | -0.0011 | 113.6647
15.5 | 1.6142 | 0.01577 | 0.006 | 102.3589
16 | 1.6403 | 0.01706 | 0.0086 | 96.1489
16.5 | 1.6649 | 0.01857 | 0.011 | 89.6554
17 | 1.6883 | 0.02027 | 0.0132 | 83.2906
17.5 | 1.7099 | 0.0222 | 0.0152 | 77.0225
18 | 1.7307 | 0.02431 | 0.0169 | 71.1929
18.5 | 1.7471 | 0.02685 | 0.0185 | 65.0689
19 | 1.7562 | 0.0301 | 0.02 | 58.3455
19.5 | 1.7698 | 0.03322 | 0.0209 | 53.2751
20 | 1.7794 | 0.03689 | 0.0215 | 48.2353

## 139. Re 18M Mach 0.10 (1)
BIGFOIL.COM POLAR EXPORT
NACA64-115 a=0.0
NACA64-115 a=0.0 |  |  |  | Cl Max: | 1.252 | at alpha= | 13 | deg
JavaFoil+Calcfoil stall+Eppler ext transition |  |  |  | L/D Max: | 110.115 | at alpha= | 9 | deg
Re: | 18000000 |  |  | Cd Min: | 0.00484 | at alpha= | 0 | deg
Mach: | 0.1 |  |  | Cl=0 at alpha= | -0.49194 | deg
|  |  |  | @ Cl=0.1, Cd= | 0.0049167
|  |  |  | @ Cl=0.4, Cd= | 0.0058187
|  |  |  | @ Cl=0.6, Cd= | 0.0070268
alpha (deg) | Cl | Cd | Cm | Cl/Cd
-18.5 | -0.916 | 0.09604 | 0.011 | -9.54
-18 | -0.935 | 0.09181 | 0.011 | -10.189
-17.5 | -1.002 | 0.05552 | 0.012 | -18.046
-17 | -1.036 | 0.04392 | 0.012 | -23.597
-16.5 | -1.076 | 0.03168 | 0.012 | -33.962
-16 | -1.099 | 0.02691 | 0.011 | -40.844
-15.5 | -1.121 | 0.0224 | 0.011 | -50.066
-15 | -1.132 | 0.02074 | 0.011 | -54.57
-14.5 | -1.143 | 0.01829 | 0.01 | -62.503
-14 | -1.147 | 0.01687 | 0.01 | -68.011
-13.5 | -1.15 | 0.01517 | 0.009 | -75.799
-13 | -1.148 | 0.01377 | 0.009 | -83.343
-12.5 | -1.139 | 0.01289 | 0.008 | -88.35
-12 | -1.127 | 0.01207 | 0.008 | -93.335
-11.5 | -1.109 | 0.01143 | 0.007 | -97.01
-11 | -1.088 | 0.01077 | 0.006 | -100.968
-10.5 | -1.063 | 0.00974 | 0.006 | -109.11
-10 | -1.034 | 0.0098 | 0.005 | -105.485
-9.5 | -0.997 | 0.00937 | 0.005 | -106.401
-9 | -0.956 | 0.00902 | 0.004 | -106.054
-8.5 | -0.913 | 0.00868 | 0.003 | -105.138
-8 | -0.866 | 0.00834 | 0.003 | -103.925
-7.5 | -0.817 | 0.00804 | 0.002 | -101.683
-7 | -0.765 | 0.00778 | 0.002 | -98.35
-6.5 | -0.711 | 0.00757 | 0.001 | -93.936
-6 | -0.656 | 0.00733 | 0 | -89.432
-5.5 | -0.6 | 0.00709 | 0 | -84.614
-5 | -0.542 | 0.00691 | -0.001 | -78.5
-4.5 | -0.484 | 0.00675 | -0.002 | -71.661
-4 | -0.425 | 0.00654 | -0.002 | -64.899
-3.5 | -0.365 | 0.00639 | -0.003 | -57.164
-3 | -0.305 | 0.00603 | -0.004 | -50.543
-2.5 | -0.244 | 0.0058 | -0.004 | -42.167
-2 | -0.184 | 0.00548 | -0.005 | -33.51
-1.5 | -0.123 | 0.00526 | -0.006 | -23.316
-1 | -0.062 | 0.00504 | -0.006 | -12.263
-0.5 | -0.001 | 0.00495 | -0.007 | -0.118
0 | 0.061 | 0.00484 | -0.008 | 12.511
0.5 | 0.122 | 0.00496 | -0.008 | 24.563
1 | 0.183 | 0.0051 | -0.009 | 35.853
1.5 | 0.244 | 0.00525 | -0.01 | 46.497
2 | 0.305 | 0.00545 | -0.01 | 56.028
2.5 | 0.366 | 0.00566 | -0.011 | 64.565
3 | 0.426 | 0.00594 | -0.012 | 71.714
3.5 | 0.486 | 0.0063 | -0.012 | 77.224
4 | 0.546 | 0.00656 | -0.013 | 83.21
4.5 | 0.605 | 0.00707 | -0.014 | 85.567
5 | 0.664 | 0.00727 | -0.014 | 91.256
5.5 | 0.721 | 0.00751 | -0.015 | 95.995
6 | 0.778 | 0.00781 | -0.016 | 99.573
6.5 | 0.833 | 0.00806 | -0.016 | 103.407
7 | 0.886 | 0.00835 | -0.017 | 106.145
7.5 | 0.938 | 0.00869 | -0.018 | 107.933
8 | 0.987 | 0.00906 | -0.018 | 108.98
8.5 | 1.034 | 0.00952 | -0.019 | 108.526
9 | 1.072 | 0.00974 | -0.019 | 110.115
9.5 | 1.11 | 0.01015 | -0.02 | 109.283
10 | 1.144 | 0.01065 | -0.021 | 107.379
10.5 | 1.174 | 0.01121 | -0.021 | 104.75
11 | 1.201 | 0.0119 | -0.022 | 100.913
11.5 | 1.224 | 0.01254 | -0.022 | 97.567
12 | 1.24 | 0.01337 | -0.023 | 92.748
12.5 | 1.249 | 0.01431 | -0.023 | 87.276
13 | 1.252 | 0.01534 | -0.024 | 81.64
13.5 | 1.252 | 0.01638 | -0.024 | 76.402
14 | 1.246 | 0.0176 | -0.025 | 70.791
14.5 | 1.234 | 0.01941 | -0.025 | 63.576
15 | 1.218 | 0.02124 | -0.026 | 57.35
15.5 | 1.199 | 0.02332 | -0.026 | 51.406
16 | 1.174 | 0.02603 | -0.026 | 45.1
16.5 | 1.146 | 0.02914 | -0.027 | 39.344
17 | 1.11 | 0.03525 | -0.027 | 31.478
17.5 | 1.075 | 0.04055 | -0.027 | 26.509
18 | 1.037 | 0.04759 | -0.027 | 21.792

## 140. Re 18M Mach 0.10 (2)
BIGFOIL.COM POLAR EXPORT
NACA64-115 a=0.0
NACA64-115 a=0.0 |  |  |  | Cl Max: | 1.7754 | at alpha= | 20 | deg
XFOIL ncrit=9 |  |  |  | L/D Max: | 130.062 | at alpha= | 10.5 | deg
Re: | 18000000 |  |  | Cd Min: | 0.03968 | at alpha= | 20 | deg
Mach: | 0.1 |  |  | Cl=0 at alpha= | -0.50791 | deg
|  |  |  | @ Cl=0.1, Cd= | 0.0038032
|  |  |  | @ Cl=0.4, Cd= | 0.0052283
|  |  |  | @ Cl=0.6, Cd= | 0.0062434
alpha (deg) | Cl | Cd | Cm | Cl/Cd
-20 | -1.7735 | 0.03149 | -0.0383 | -56.3195
-19.5 | -1.7571 | 0.02866 | -0.0373 | -61.3084
-19 | -1.7416 | 0.02587 | -0.0358 | -67.3212
-18 | -1.7005 | 0.0215 | -0.0323 | -79.093
-17.5 | -1.6812 | 0.01946 | -0.0298 | -86.3926
-17 | -1.6567 | 0.01789 | -0.0272 | -92.6048
-16.5 | -1.6342 | 0.01652 | -0.024 | -98.9225
-16 | -1.6152 | 0.01524 | -0.0198 | -105.9843
-15.5 | -1.5912 | 0.01428 | -0.0157 | -111.4286
-15 | -1.5713 | 0.01351 | -0.0102 | -116.3064
-14.5 | -1.5369 | 0.0129 | -0.0069 | -119.1395
-14 | -1.4941 | 0.01232 | -0.005 | -121.2744
-13.5 | -1.4484 | 0.01179 | -0.0036 | -122.8499
-12.5 | -1.3511 | 0.01084 | -0.0017 | -124.6402
-12 | -1.3014 | 0.01034 | -0.0009 | -125.8607
-11.5 | -1.2503 | 0.00987 | -0.0002 | -126.6768
-11 | -1.1984 | 0.00943 | 0.0002 | -127.0838
-10.5 | -1.145 | 0.00905 | 0.0005 | -126.5193
-10 | -1.0906 | 0.00872 | 0.0006 | -125.0688
-9.5 | -1.0357 | 0.00841 | 0.0006 | -123.151
-9 | -0.9807 | 0.00807 | 0.0006 | -121.5242
-8.5 | -0.9251 | 0.00775 | 0.0005 | -119.3677
-8 | -0.8686 | 0.00751 | 0.0003 | -115.6591
-7.5 | -0.8119 | 0.00727 | 0 | -111.6781
-7 | -0.755 | 0.007 | -0.0003 | -107.8571
-6.5 | -0.6976 | 0.00679 | -0.0007 | -102.7393
-6 | -0.6398 | 0.0066 | -0.0012 | -96.9394
-5.5 | -0.582 | 0.00638 | -0.0016 | -91.2226
-5 | -0.5237 | 0.00623 | -0.0022 | -84.061
-4.5 | -0.4654 | 0.00603 | -0.0027 | -77.1808
-4 | -0.4069 | 0.00587 | -0.0033 | -69.3186
-3.5 | -0.3482 | 0.0057 | -0.0039 | -61.0877
-3 | -0.2899 | 0.0055 | -0.0045 | -52.7091
-2.5 | -0.2314 | 0.00527 | -0.0051 | -43.9089
-2 | -0.173 | 0.00504 | -0.0057 | -34.3254
-1.5 | -0.1144 | 0.00483 | -0.0064 | -23.6853
-1 | -0.056 | 0.00453 | -0.0071 | -12.362
-0.5 | 0.0009 | 0.00391 | -0.0077 | 0.23018
0 | 0.0602 | 0.00383 | -0.0085 | 15.718
0.5 | 0.1196 | 0.00379 | -0.0093 | 31.5567
1 | 0.1787 | 0.0039 | -0.0101 | 45.8205
1.5 | 0.2373 | 0.00411 | -0.0108 | 57.7372
2 | 0.2941 | 0.00463 | -0.0114 | 63.5205
2.5 | 0.3516 | 0.00502 | -0.0119 | 70.0398
3 | 0.4097 | 0.00527 | -0.0125 | 77.7419
3.5 | 0.4674 | 0.00558 | -0.0131 | 83.7634
4.5 | 0.5823 | 0.00616 | -0.014 | 94.5292
5 | 0.6396 | 0.00643 | -0.0145 | 99.4712
5.5 | 0.697 | 0.00665 | -0.0149 | 104.812
6 | 0.7542 | 0.00689 | -0.0153 | 109.463
6.5 | 0.8113 | 0.0071 | -0.0157 | 114.2676
7 | 0.8677 | 0.00736 | -0.016 | 117.894
7.5 | 0.9241 | 0.00761 | -0.0163 | 121.4323
8 | 0.9796 | 0.0079 | -0.0165 | 124
8.5 | 1.0348 | 0.0082 | -0.0166 | 126.1951
9 | 1.0896 | 0.0085 | -0.0166 | 128.1882
9.5 | 1.143 | 0.00887 | -0.0164 | 128.8613
10 | 1.1961 | 0.00924 | -0.0162 | 129.4481
10.5 | 1.2486 | 0.0096 | -0.0159 | 130.0625
11 | 1.2995 | 0.01002 | -0.0154 | 129.6906
11.5 | 1.3483 | 0.01052 | -0.0145 | 128.1654
12 | 1.3964 | 0.011 | -0.0135 | 126.9455
12.5 | 1.4431 | 0.01148 | -0.0123 | 125.7056
13 | 1.4869 | 0.01201 | -0.0106 | 123.8052
13.5 | 1.5264 | 0.01259 | -0.0083 | 121.2391
14 | 1.5432 | 0.01334 | -0.002 | 115.6822
14.5 | 1.566 | 0.01425 | 0.0024 | 109.8947
16 | 1.6425 | 0.01788 | 0.0118 | 91.8624
16.5 | 1.6666 | 0.01955 | 0.0142 | 85.2481
17 | 1.689 | 0.02147 | 0.0164 | 78.6679
17.5 | 1.7092 | 0.02365 | 0.0184 | 72.2706
18 | 1.7289 | 0.026 | 0.02 | 66.4962
18.5 | 1.7416 | 0.029 | 0.0217 | 60.0552
19 | 1.7514 | 0.03246 | 0.0229 | 53.9556
19.5 | 1.7641 | 0.03591 | 0.0236 | 49.1256
20 | 1.7754 | 0.03968 | 0.024 | 44.7429

## 141. Re 18M Mach 0.25 (1)
BIGFOIL.COM POLAR EXPORT
NACA64-115 a=0.0
NACA64-115 a=0.0 |  |  |  | Cl Max: | 1.191 | at alpha= | 11.5 | deg
JavaFoil+Calcfoil stall+Eppler ext transition |  |  |  | L/D Max: | 106.609 | at alpha= | 8.5 | deg
Re: | 18000000 |  |  | Cd Min: | 0.00486 | at alpha= | 0 | deg
Mach: | 0.25 |  |  | Cl=0 at alpha= | -0.49206 | deg
|  |  |  | @ Cl=0.1, Cd= | 0.0049444
|  |  |  | @ Cl=0.4, Cd= | 0.0058661
|  |  |  | @ Cl=0.6, Cd= | 0.0070145
alpha (deg) | Cl | Cd | Cm | Cl/Cd
-17 | -0.637 | 0.12384 | 0.008 | -5.143
-16.5 | -0.685 | 0.11454 | 0.008 | -5.984
-16 | -0.733 | 0.10295 | 0.008 | -7.118
-15.5 | -0.781 | 0.08894 | 0.008 | -8.784
-15 | -0.83 | 0.07438 | 0.009 | -11.158
-14.5 | -0.932 | 0.0336 | 0.01 | -27.751
-14 | -0.985 | 0.02386 | 0.01 | -41.277
-13.5 | -1.018 | 0.01988 | 0.009 | -51.233
-13 | -1.044 | 0.01691 | 0.009 | -61.762
-12.5 | -1.059 | 0.01519 | 0.008 | -69.751
-12 | -1.067 | 0.01363 | 0.008 | -78.299
-11.5 | -1.066 | 0.01284 | 0.007 | -82.971
-11 | -1.059 | 0.01183 | 0.007 | -89.499
-10.5 | -1.045 | 0.01092 | 0.006 | -95.71
-10 | -1.024 | 0.01037 | 0.005 | -98.791
-9.5 | -1 | 0.00997 | 0.005 | -100.283
-9 | -0.965 | 0.00948 | 0.004 | -101.783
-8.5 | -0.925 | 0.0091 | 0.004 | -101.572
-8 | -0.881 | 0.00873 | 0.003 | -100.847
-7.5 | -0.833 | 0.00832 | 0.002 | -100.133
-7 | -0.781 | 0.00806 | 0.002 | -96.931
-6.5 | -0.727 | 0.00777 | 0.001 | -93.64
-6 | -0.672 | 0.00752 | 0 | -89.301
-5.5 | -0.615 | 0.00724 | 0 | -84.872
-5 | -0.556 | 0.00707 | -0.001 | -78.606
-4.5 | -0.496 | 0.00683 | -0.002 | -72.671
-4 | -0.436 | 0.00666 | -0.002 | -65.43
-3.5 | -0.375 | 0.00646 | -0.003 | -57.992
-3 | -0.313 | 0.00633 | -0.004 | -49.458
-2.5 | -0.251 | 0.00592 | -0.004 | -42.431
-2 | -0.189 | 0.00557 | -0.005 | -33.864
-1.5 | -0.126 | 0.00531 | -0.006 | -23.747
-1 | -0.063 | 0.00507 | -0.006 | -12.506
-0.5 | -0.001 | 0.00494 | -0.007 | -0.122
0 | 0.062 | 0.00486 | -0.008 | 12.817
0.5 | 0.125 | 0.005 | -0.009 | 25.021
1 | 0.188 | 0.00514 | -0.009 | 36.593
1.5 | 0.251 | 0.00529 | -0.01 | 47.391
2 | 0.314 | 0.00553 | -0.011 | 56.737
2.5 | 0.376 | 0.00575 | -0.011 | 65.288
3 | 0.438 | 0.00605 | -0.012 | 72.379
3.5 | 0.499 | 0.00641 | -0.013 | 77.969
4 | 0.561 | 0.00667 | -0.013 | 84.07
4.5 | 0.621 | 0.0072 | -0.014 | 86.327
5 | 0.681 | 0.00743 | -0.015 | 91.663
5.5 | 0.74 | 0.00772 | -0.015 | 95.82
6 | 0.798 | 0.00801 | -0.016 | 99.577
6.5 | 0.853 | 0.00835 | -0.017 | 102.218
7 | 0.907 | 0.00868 | -0.017 | 104.485
7.5 | 0.957 | 0.00914 | -0.018 | 104.773
8 | 1.005 | 0.00957 | -0.019 | 105.048
8.5 | 1.043 | 0.00979 | -0.019 | 106.609
9 | 1.081 | 0.01031 | -0.02 | 104.829
9.5 | 1.114 | 0.01083 | -0.02 | 102.801
10 | 1.142 | 0.01144 | -0.021 | 99.755
10.5 | 1.164 | 0.01214 | -0.022 | 95.9
11 | 1.18 | 0.01313 | -0.022 | 89.883
11.5 | 1.191 | 0.0139 | -0.023 | 85.662
12 | 1.191 | 0.01489 | -0.023 | 79.998
12.5 | 1.179 | 0.01652 | -0.024 | 71.359
13 | 1.161 | 0.01774 | -0.024 | 65.439
13.5 | 1.132 | 0.01977 | -0.025 | 57.261
14 | 1.097 | 0.02163 | -0.025 | 50.738
14.5 | 1.052 | 0.02466 | -0.025 | 42.663
15 | 0.998 | 0.02865 | -0.026 | 34.837
15.5 | 0.931 | 0.03664 | -0.026 | 25.406
16 | 0.811 | 0.07804 | -0.022 | 10.396
16.5 | 0.726 | 0.10915 | -0.019 | 6.656

## 142. Re 18M Mach 0.25 (2)
BIGFOIL.COM POLAR EXPORT
NACA64-115 a=0.0
NACA64-115 a=0.0 |  |  |  | Cl Max: | 1.7295 | at alpha= | 19.5 | deg
XFOIL ncrit=9 |  |  |  | L/D Max: | 127.513 | at alpha= | 10 | deg
Re: | 18000000 |  |  | Cd Min: | 0.05952 | at alpha= | 20 | deg
Mach: | 0.25 |  |  | Cl=0 at alpha= | -0.50853 | deg
|  |  |  | @ Cl=0.1, Cd= | 0.0037956
|  |  |  | @ Cl=0.4, Cd= | 0.0052135
|  |  |  | @ Cl=0.6, Cd= | 0.0062685
alpha (deg) | Cl | Cd | Cm | Cl/Cd
-20 | -1.7069 | 0.05226 | -0.0518 | -32.6617
-19.5 | -1.7055 | 0.04626 | -0.0529 | -36.8677
-19 | -1.7112 | 0.04002 | -0.0534 | -42.7586
-18.5 | -1.6986 | 0.03577 | -0.0528 | -47.4867
-18 | -1.6852 | 0.03184 | -0.0517 | -52.9271
-17.5 | -1.6727 | 0.02819 | -0.0499 | -59.3366
-17 | -1.6558 | 0.02508 | -0.0476 | -66.0207
-16.5 | -1.6386 | 0.02221 | -0.0448 | -73.7776
-16 | -1.6204 | 0.0199 | -0.0413 | -81.4271
-15.5 | -1.5962 | 0.01806 | -0.0376 | -88.3832
-15 | -1.5708 | 0.01645 | -0.0335 | -95.4894
-14.5 | -1.544 | 0.01508 | -0.029 | -102.3873
-14 | -1.5179 | 0.01397 | -0.0239 | -108.6543
-13.5 | -1.4956 | 0.01314 | -0.0172 | -113.8204
-13 | -1.4532 | 0.01244 | -0.0138 | -116.8167
-12.5 | -1.4048 | 0.0118 | -0.0112 | -119.0508
-12 | -1.3538 | 0.01121 | -0.0091 | -120.7672
-11.5 | -1.3005 | 0.01069 | -0.0075 | -121.6558
-11 | -1.2466 | 0.01015 | -0.006 | -122.8177
-10.5 | -1.1917 | 0.00962 | -0.0047 | -123.8773
-10 | -1.1353 | 0.00917 | -0.0038 | -123.8059
-9.5 | -1.0777 | 0.00878 | -0.0031 | -122.7449
-9 | -1.0194 | 0.00844 | -0.0026 | -120.782
-8.5 | -0.961 | 0.00808 | -0.0022 | -118.9356
-8 | -0.9023 | 0.00774 | -0.0019 | -116.5762
-7.5 | -0.8428 | 0.00747 | -0.0019 | -112.8246
-7 | -0.783 | 0.00721 | -0.0019 | -108.5992
-6.5 | -0.7233 | 0.00693 | -0.002 | -104.3723
-6 | -0.6629 | 0.00673 | -0.0022 | -98.4993
-5.5 | -0.6026 | 0.0065 | -0.0025 | -92.7077
-5 | -0.5421 | 0.00632 | -0.0028 | -85.7753
-4.5 | -0.4814 | 0.00612 | -0.0033 | -78.6601
-4 | -0.4206 | 0.00596 | -0.0038 | -70.5705
-3.5 | -0.3597 | 0.00577 | -0.0043 | -62.3397
-3 | -0.2993 | 0.00556 | -0.0048 | -53.8309
-2.5 | -0.2388 | 0.00532 | -0.0054 | -44.8872
-2 | -0.1784 | 0.00508 | -0.006 | -35.1181
-1.5 | -0.1179 | 0.00485 | -0.0067 | -24.3093
-1 | -0.0576 | 0.00452 | -0.0074 | -12.7434
-0.5 | 0.001 | 0.00389 | -0.008 | 0.25707
0 | 0.0625 | 0.00382 | -0.0088 | 16.3613
0.5 | 0.1239 | 0.00378 | -0.0096 | 32.7778
1 | 0.1851 | 0.00386 | -0.0104 | 47.9534
1.5 | 0.2457 | 0.00408 | -0.0111 | 60.2206
2 | 0.3045 | 0.00461 | -0.0117 | 66.0521
2.5 | 0.3636 | 0.00505 | -0.0122 | 72
3 | 0.4237 | 0.00532 | -0.0128 | 79.6429
3.5 | 0.4834 | 0.00565 | -0.0132 | 85.5575
4 | 0.5428 | 0.00597 | -0.0136 | 90.9213
4.5 | 0.6022 | 0.00628 | -0.014 | 95.8917
5 | 0.6617 | 0.00655 | -0.0143 | 101.0229
5.5 | 0.7214 | 0.00679 | -0.0146 | 106.2445
6 | 0.7809 | 0.00704 | -0.0148 | 110.9233
6.5 | 0.8402 | 0.00729 | -0.015 | 115.2538
7 | 0.8991 | 0.00756 | -0.015 | 118.9286
7.5 | 0.9578 | 0.00785 | -0.0149 | 122.0127
8 | 1.0156 | 0.00819 | -0.0147 | 124.0049
8.5 | 1.0733 | 0.00851 | -0.0144 | 126.1222
9 | 1.1296 | 0.00892 | -0.0138 | 126.6368
9.5 | 1.1856 | 0.00931 | -0.013 | 127.3469
10 | 1.2407 | 0.00973 | -0.0121 | 127.5128
10.5 | 1.2935 | 0.01023 | -0.0108 | 126.4418
11 | 1.3444 | 0.01078 | -0.0091 | 124.7124
11.5 | 1.3942 | 0.01131 | -0.0071 | 123.2714
12 | 1.4406 | 0.0119 | -0.0046 | 121.0588
12.5 | 1.4714 | 0.01255 | 0.0006 | 117.243
13 | 1.4925 | 0.01356 | 0.0067 | 110.0664
13.5 | 1.5211 | 0.01464 | 0.0111 | 103.9003
14 | 1.5474 | 0.01601 | 0.0152 | 96.6521
14.5 | 1.5722 | 0.01741 | 0.0193 | 90.3044
15 | 1.603 | 0.01908 | 0.022 | 84.0147
15.5 | 1.6275 | 0.02122 | 0.0249 | 76.6965
16 | 1.6459 | 0.0239 | 0.0277 | 68.8661
16.5 | 1.6647 | 0.02677 | 0.0301 | 62.1853
17 | 1.6811 | 0.03002 | 0.0321 | 55.9993
17.5 | 1.697 | 0.03352 | 0.0336 | 50.6265
18 | 1.7124 | 0.03734 | 0.0347 | 45.8597
18.5 | 1.7223 | 0.04183 | 0.0354 | 41.1738
19 | 1.7283 | 0.04694 | 0.0355 | 36.8193
19.5 | 1.7295 | 0.05283 | 0.0349 | 32.7371
20 | 1.7257 | 0.05952 | 0.0335 | 28.9936

## 143. Re 18M Mach 0.50 (1)
BIGFOIL.COM POLAR EXPORT
NACA64-115 a=0.0
NACA64-115 a=0.0 |  |  |  | Cl Max: | 1.132 | at alpha= | 20 | deg
JavaFoil+Calcfoil stall+Eppler ext transition |  |  |  | L/D Max: | 93.544 | at alpha= | 6 | deg
Re: | 18000000 |  |  | Cd Min: | 0.00498 | at alpha= | 0 | deg
Mach: | 0.5 |  |  | Cl=0 at alpha= | -0.49296 | deg
|  |  |  | @ Cl=0.1, Cd= | 0.0050486
|  |  |  | @ Cl=0.4, Cd= | 0.0059917
|  |  |  | @ Cl=0.6, Cd= | 0.0073763
alpha (deg) | Cl | Cd | Cm | Cl/Cd
-20 | -1.08 | 0.19318 | 0.011 | -5.593
-19.5 | -1.057 | 0.17355 | 0.011 | -6.088
-19 | -1.029 | 0.16688 | 0.011 | -6.165
-18.5 | -1 | 0.16303 | 0.01 | -6.132
-18 | -0.971 | 0.16396 | 0.01 | -5.925
-17.5 | -0.944 | 0.1536 | 0.009 | -6.144
-17 | -0.919 | 0.13953 | 0.009 | -6.584
-16.5 | -0.89 | 0.13377 | 0.009 | -6.654
-16 | -0.862 | 0.12775 | 0.008 | -6.747
-15.5 | -0.834 | 0.12584 | 0.008 | -6.625
-15 | -0.811 | 0.1045 | 0.008 | -7.765
-14.5 | -0.79 | 0.09274 | 0.008 | -8.519
-14 | -0.764 | 0.08611 | 0.008 | -8.868
-13.5 | -0.79 | 0.04802 | 0.009 | -16.447
-13 | -0.809 | 0.02449 | 0.01 | -33.03
-12.5 | -0.672 | 0.08227 | 0.006 | -8.173
-12 | -0.648 | 0.07402 | 0.005 | -8.76
-11.5 | -0.71 | 0.02345 | 0.008 | -30.29
-11 | -0.697 | 0.01703 | 0.007 | -40.908
-10.5 | -0.668 | 0.01533 | 0.007 | -43.593
-10 | -0.53 | 0.06528 | 0.003 | -8.117
-9.5 | -0.584 | 0.01927 | 0.005 | -30.308
-9 | -0.573 | 0.0134 | 0.005 | -42.775
-8.5 | -0.447 | 0.05531 | 0.002 | -8.076
-8 | -0.833 | 0.01106 | 0.003 | -75.338
-7.5 | -0.847 | 0.01021 | 0.002 | -82.989
-7 | -0.825 | 0.00966 | 0.002 | -85.458
-6.5 | -0.783 | 0.00901 | 0.001 | -86.861
-6 | -0.732 | 0.0086 | 0 | -85.122
-5.5 | -0.675 | 0.00815 | 0 | -82.824
-5 | -0.614 | 0.00778 | -0.001 | -78.913
-4.5 | -0.551 | 0.00746 | -0.002 | -73.794
-4 | -0.485 | 0.00719 | -0.003 | -67.436
-3.5 | -0.418 | 0.0069 | -0.003 | -60.588
-3 | -0.35 | 0.00669 | -0.004 | -52.23
-2.5 | -0.28 | 0.00623 | -0.005 | -45.002
-2 | -0.211 | 0.00581 | -0.006 | -36.316
-1.5 | -0.141 | 0.0055 | -0.006 | -25.642
-1 | -0.071 | 0.00522 | -0.007 | -13.586
-0.5 | -0.001 | 0.00502 | -0.008 | -0.134
0 | 0.07 | 0.00498 | -0.009 | 13.977
0.5 | 0.14 | 0.00514 | -0.01 | 27.201
1 | 0.21 | 0.00532 | -0.01 | 39.523
1.5 | 0.281 | 0.00549 | -0.011 | 51.139
2 | 0.351 | 0.0058 | -0.012 | 60.438
2.5 | 0.42 | 0.00607 | -0.013 | 69.087
3 | 0.489 | 0.00653 | -0.013 | 74.799
3.5 | 0.557 | 0.00694 | -0.014 | 80.316
4 | 0.625 | 0.00763 | -0.015 | 81.87
4.5 | 0.691 | 0.00801 | -0.016 | 86.249
5 | 0.756 | 0.00846 | -0.016 | 89.309
5.5 | 0.818 | 0.00899 | -0.017 | 90.936
6 | 0.871 | 0.00931 | -0.018 | 93.544
6.5 | 0.921 | 0.00985 | -0.018 | 93.494
7 | 0.962 | 0.01044 | -0.019 | 92.092
7.5 | 0.989 | 0.0112 | -0.02 | 88.302
8 | 0.994 | 0.01214 | -0.02 | 81.852
8.5 | 0.949 | 0.01368 | -0.021 | 69.381
9 | 0.631 | 0.01622 | -0.021 | 38.903
9.5 | 0.666 | 0.01573 | -0.022 | 42.34
10 | 0.695 | 0.01736 | -0.023 | 40.038
10.5 | 0.708 | 0.02397 | -0.023 | 29.526
11 | 0.641 | 0.07229 | -0.014 | 8.872
11.5 | 0.785 | 0.02109 | -0.025 | 37.219
12 | 0.807 | 0.02522 | -0.025 | 32.009
12.5 | 0.811 | 0.03669 | -0.024 | 22.112
13 | 0.753 | 0.08917 | -0.017 | 8.444
13.5 | 0.886 | 0.03332 | -0.026 | 26.59
14 | 0.882 | 0.05109 | -0.025 | 17.258
14.5 | 0.86 | 0.08344 | -0.022 | 10.312
15 | 0.858 | 0.12136 | -0.017 | 7.066
15.5 | 0.886 | 0.12352 | -0.018 | 7.176
16 | 0.916 | 0.1268 | -0.019 | 7.222
16.5 | 0.944 | 0.13398 | -0.02 | 7.047
17 | 0.967 | 0.15041 | -0.02 | 6.432
17.5 | 0.995 | 0.15391 | -0.02 | 6.467
18 | 1.024 | 0.15962 | -0.021 | 6.416
18.5 | 1.053 | 0.16367 | -0.022 | 6.432
19 | 1.077 | 0.17925 | -0.022 | 6.007
19.5 | 1.105 | 0.19575 | -0.023 | 5.644
20 | 1.132 | 0.19989 | -0.023 | 5.664

## 144. Re 18M Mach 0.50 (2)
BIGFOIL.COM POLAR EXPORT
NACA64-115 a=0.0
NACA64-115 a=0.0 |  |  |  | Cl Max: | 1.2728 | at alpha= | 10 | deg
XFOIL ncrit=9 |  |  |  | L/D Max: | 120.383 | at alpha= | 7.5 | deg
Re: | 18000000 |  |  | Cd Min: | 0.11541 | at alpha= | 15 | deg
Mach: | 0.5 |  |  | Cl=0 at alpha= | -0.5289 | deg
|  |  |  | @ Cl=0.1, Cd= | 0.003773
|  |  |  | @ Cl=0.4, Cd= | 0.0050413
|  |  |  | @ Cl=0.6, Cd= | 0.0063528
alpha (deg) | Cl | Cd | Cm | Cl/Cd
-14 | -0.8518 | 0.10441 | -0.0209 | -8.1582
-13.5 | -0.8647 | 0.09184 | -0.0289 | -9.4153
-13 | -0.8781 | 0.07876 | -0.0381 | -11.1491
-12.5 | -0.9032 | 0.06577 | -0.0474 | -13.7327
-12 | -0.9263 | 0.05493 | -0.054 | -16.8633
-11.5 | -0.9566 | 0.04491 | -0.0586 | -21.3004
-11 | -0.9905 | 0.03612 | -0.0604 | -27.4225
-10.5 | -1.0252 | 0.02848 | -0.0592 | -35.9972
-10 | -1.0554 | 0.02212 | -0.0547 | -47.7125
-9.5 | -1.0829 | 0.01675 | -0.047 | -64.6507
-9 | -1.1058 | 0.01295 | -0.0357 | -85.39
-8.5 | -1.1016 | 0.01065 | -0.024 | -103.4366
-8 | -1.0483 | 0.00938 | -0.0182 | -111.7591
-7.5 | -0.9815 | 0.00865 | -0.0145 | -113.4682
-7 | -0.9108 | 0.00815 | -0.0119 | -111.7546
-6.5 | -0.8391 | 0.00776 | -0.01 | -108.1314
-6 | -0.7674 | 0.0074 | -0.0086 | -103.7027
-5.5 | -0.696 | 0.00707 | -0.0076 | -98.4441
-5 | -0.6243 | 0.00681 | -0.007 | -91.674
-4.5 | -0.5532 | 0.00654 | -0.0066 | -84.5872
-4 | -0.4821 | 0.00632 | -0.0064 | -76.2816
-3.5 | -0.4112 | 0.00611 | -0.0065 | -67.2995
-3 | -0.3409 | 0.00588 | -0.0067 | -57.9762
-2.5 | -0.2714 | 0.0056 | -0.007 | -48.4643
-2 | -0.2023 | 0.00526 | -0.0074 | -38.4601
-1.5 | -0.1333 | 0.00496 | -0.008 | -26.875
0 | 0.0726 | 0.0038 | -0.0101 | 19.1053
0.5 | 0.1437 | 0.00373 | -0.011 | 38.5255
1 | 0.2145 | 0.00381 | -0.0119 | 56.2992
1.5 | 0.2847 | 0.00402 | -0.0127 | 70.8209
2 | 0.352 | 0.00457 | -0.0131 | 77.0241
2.5 | 0.4182 | 0.00522 | -0.0133 | 80.1149
3 | 0.4862 | 0.00563 | -0.0135 | 86.3588
3.5 | 0.5543 | 0.00604 | -0.0135 | 91.7715
4 | 0.6215 | 0.0065 | -0.0132 | 95.6154
4.5 | 0.6902 | 0.00686 | -0.0128 | 100.6122
5 | 0.7596 | 0.00717 | -0.0123 | 105.9414
5.5 | 0.8291 | 0.00748 | -0.0116 | 110.8422
6 | 0.898 | 0.00786 | -0.0104 | 114.2494
6.5 | 0.9671 | 0.00822 | -0.0089 | 117.6521
7 | 1.0347 | 0.00867 | -0.0068 | 119.3426
7.5 | 1.1015 | 0.00915 | -0.0042 | 120.3825
8 | 1.1651 | 0.00974 | -0.0007 | 119.6201
8.5 | 1.2232 | 0.01043 | 0.0041 | 117.2771
9 | 1.2526 | 0.01137 | 0.0131 | 110.1671
9.5 | 1.2723 | 0.01321 | 0.0218 | 96.3134
10 | 1.2728 | 0.0165 | 0.0303 | 77.1394
10.5 | 1.2564 | 0.02123 | 0.0376 | 59.1804
11 | 1.2279 | 0.0273 | 0.0431 | 44.978
11.5 | 1.2009 | 0.03412 | 0.0462 | 35.1964
12 | 1.1665 | 0.0426 | 0.0466 | 27.3826
12.5 | 1.1305 | 0.05247 | 0.0441 | 21.5456
13 | 1.0968 | 0.06348 | 0.0393 | 17.2779
13.5 | 1.0647 | 0.07571 | 0.0324 | 14.0629
14 | 1.0407 | 0.08834 | 0.0243 | 11.7806
14.5 | 1.0164 | 0.10213 | 0.0148 | 9.952
15 | 0.999 | 0.11541 | 0.0059 | 8.6561

## 145. Re 20M Mach 0.00 (1)
BIGFOIL.COM POLAR EXPORT
NACA64-115 a=0.0
NACA64-115 a=0.0 |  |  |  | Cl Max: | 1.267 | at alpha= | 13.5 | deg
JavaFoil+Calcfoil stall+Eppler ext transition |  |  |  | L/D Max: | 112.302 | at alpha= | 9.5 | deg
Re: | 20000000 |  |  | Cd Min: | 0.00498 | at alpha= | 0.5 | deg
Mach: | 0 |  |  | Cl=0 at alpha= | -0.4918 | deg
|  |  |  | @ Cl=0.1, Cd= | 0.0050557
|  |  |  | @ Cl=0.4, Cd= | 0.005842
|  |  |  | @ Cl=0.6, Cd= | 0.006903
alpha (deg) | Cl | Cd | Cm | Cl/Cd
-19.5 | -0.908 | 0.11493 | 0.011 | -7.904
-19 | -0.971 | 0.07732 | 0.013 | -12.563
-18.5 | -1.01 | 0.06 | 0.013 | -16.828
-18 | -1.028 | 0.05627 | 0.012 | -18.273
-17.5 | -1.065 | 0.04225 | 0.012 | -25.22
-17 | -1.091 | 0.03518 | 0.012 | -31.01
-16.5 | -1.116 | 0.02883 | 0.012 | -38.715
-16 | -1.134 | 0.02503 | 0.011 | -45.29
-15.5 | -1.151 | 0.02095 | 0.011 | -54.953
-15 | -1.16 | 0.01904 | 0.011 | -60.926
-14.5 | -1.167 | 0.01702 | 0.01 | -68.535
-14 | -1.167 | 0.01581 | 0.01 | -73.843
-13.5 | -1.166 | 0.01435 | 0.009 | -81.248
-13 | -1.159 | 0.01339 | 0.009 | -86.574
-12.5 | -1.149 | 0.01237 | 0.008 | -92.917
-12 | -1.134 | 0.01164 | 0.008 | -97.462
-11.5 | -1.115 | 0.01109 | 0.007 | -100.47
-11 | -1.092 | 0.01045 | 0.006 | -104.536
-10.5 | -1.068 | 0.00999 | 0.006 | -106.884
-10 | -1.033 | 0.00951 | 0.005 | -108.601
-9.5 | -0.995 | 0.00907 | 0.005 | -109.74
-9 | -0.954 | 0.00875 | 0.004 | -109.044
-8.5 | -0.91 | 0.00845 | 0.003 | -107.738
-8 | -0.863 | 0.00821 | 0.003 | -105.186
-7.5 | -0.814 | 0.00788 | 0.002 | -103.377
-7 | -0.762 | 0.00763 | 0.002 | -99.866
-6.5 | -0.708 | 0.00744 | 0.001 | -95.245
-6 | -0.653 | 0.00722 | 0 | -90.469
-5.5 | -0.597 | 0.00697 | 0 | -85.597
-5 | -0.54 | 0.00681 | -0.001 | -79.214
-4.5 | -0.481 | 0.00664 | -0.002 | -72.498
-4 | -0.423 | 0.00645 | -0.002 | -65.522
-3.5 | -0.363 | 0.0063 | -0.003 | -57.643
-3 | -0.303 | 0.00597 | -0.004 | -50.827
-2.5 | -0.243 | 0.00583 | -0.004 | -41.74
-2 | -0.183 | 0.00552 | -0.005 | -33.105
-1.5 | -0.122 | 0.00531 | -0.006 | -22.984
-1 | -0.061 | 0.00513 | -0.006 | -11.988
-0.5 | -0.001 | 0.00521 | -0.007 | -0.112
0 | 0.06 | 0.0052 | -0.008 | 11.603
0.5 | 0.121 | 0.00498 | -0.008 | 24.314
1 | 0.182 | 0.00514 | -0.009 | 35.427
1.5 | 0.243 | 0.00529 | -0.01 | 45.96
2 | 0.304 | 0.00549 | -0.01 | 55.306
2.5 | 0.364 | 0.00565 | -0.011 | 64.348
3 | 0.424 | 0.00597 | -0.012 | 71.014
3.5 | 0.484 | 0.00624 | -0.012 | 77.524
4 | 0.543 | 0.00642 | -0.013 | 84.608
4.5 | 0.602 | 0.00692 | -0.014 | 87.072
5 | 0.66 | 0.00715 | -0.014 | 92.36
5.5 | 0.718 | 0.0074 | -0.015 | 97.059
6 | 0.774 | 0.0076 | -0.016 | 101.87
6.5 | 0.83 | 0.00786 | -0.016 | 105.594
7 | 0.883 | 0.00815 | -0.017 | 108.31
7.5 | 0.934 | 0.00847 | -0.017 | 110.256
8 | 0.983 | 0.00887 | -0.018 | 110.812
8.5 | 1.03 | 0.00924 | -0.019 | 111.498
9 | 1.075 | 0.00966 | -0.019 | 111.255
9.5 | 1.109 | 0.00988 | -0.02 | 112.302
10 | 1.144 | 0.01034 | -0.02 | 110.632
10.5 | 1.176 | 0.01101 | -0.021 | 106.813
11 | 1.204 | 0.01149 | -0.022 | 104.77
11.5 | 1.228 | 0.01208 | -0.022 | 101.676
12 | 1.246 | 0.01284 | -0.023 | 97.054
12.5 | 1.258 | 0.0137 | -0.023 | 91.782
13 | 1.264 | 0.01466 | -0.024 | 86.243
13.5 | 1.267 | 0.0156 | -0.024 | 81.233
14 | 1.265 | 0.01671 | -0.025 | 75.698
14.5 | 1.257 | 0.01831 | -0.025 | 68.639
15 | 1.245 | 0.01996 | -0.026 | 62.388
15.5 | 1.23 | 0.02175 | -0.026 | 56.566
16 | 1.211 | 0.02405 | -0.026 | 50.337
16.5 | 1.188 | 0.02668 | -0.027 | 44.525
17 | 1.158 | 0.03132 | -0.027 | 36.977
17.5 | 1.129 | 0.03535 | -0.027 | 31.945
18 | 1.095 | 0.04164 | -0.027 | 26.302
18.5 | 1.063 | 0.04734 | -0.027 | 22.447

## 146. Re 20M Mach 0.00 (2)
BIGFOIL.COM POLAR EXPORT
NACA64-115 a=0.0
NACA64-115 a=0.0 |  |  |  | Cl Max: | 1.7929 | at alpha= | 20 | deg
XFOIL ncrit=9 |  |  |  | L/D Max: | 133.009 | at alpha= | 10.5 | deg
Re: | 20000000 |  |  | Cd Min: | 0.0356 | at alpha= | 20 | deg
Mach: | 0 |  |  | Cl=0 at alpha= | -0.51316 | deg
|  |  |  | @ Cl=0.1, Cd= | 0.0038232
|  |  |  | @ Cl=0.4, Cd= | 0.0052176
|  |  |  | @ Cl=0.6, Cd= | 0.0061612
alpha (deg) | Cl | Cd | Cm | Cl/Cd
-20 | -1.7896 | 0.02801 | -0.0343 | -63.8915
-19.5 | -1.7718 | 0.02555 | -0.033 | -69.3464
-19 | -1.7539 | 0.02323 | -0.0314 | -75.5015
-18.5 | -1.7324 | 0.02129 | -0.0296 | -81.3715
-18 | -1.709 | 0.01959 | -0.0276 | -87.2384
-17.5 | -1.6889 | 0.01784 | -0.025 | -94.6693
-17 | -1.6637 | 0.01652 | -0.0224 | -100.7082
-16.5 | -1.6429 | 0.01546 | -0.0186 | -106.2678
-16 | -1.6237 | 0.01434 | -0.0142 | -113.2287
-15.5 | -1.6041 | 0.01355 | -0.009 | -118.3838
-15 | -1.5741 | 0.01294 | -0.0052 | -121.6461
-14.5 | -1.5328 | 0.01236 | -0.0034 | -124.0129
-14 | -1.4884 | 0.01184 | -0.0021 | -125.7095
-13.5 | -1.4419 | 0.01135 | -0.0011 | -127.0396
-13 | -1.3936 | 0.01091 | -0.0003 | -127.736
-12.5 | -1.344 | 0.01049 | 0.0002 | -128.122
-12 | -1.2942 | 0.01002 | 0.0008 | -129.1617
-11.5 | -1.2432 | 0.00958 | 0.0012 | -129.7704
-11 | -1.1914 | 0.00916 | 0.0015 | -130.0655
-10.5 | -1.1383 | 0.00881 | 0.0016 | -129.2054
-10 | -1.0842 | 0.00851 | 0.0015 | -127.4031
-9.5 | -1.0297 | 0.00821 | 0.0014 | -125.4202
-9 | -0.975 | 0.00788 | 0.0013 | -123.731
-8.5 | -0.9198 | 0.00759 | 0.0011 | -121.1858
-8 | -0.8637 | 0.00735 | 0.0008 | -117.5102
-7.5 | -0.8073 | 0.00712 | 0.0004 | -113.3848
-7 | -0.7508 | 0.00687 | 0 | -109.2868
-6.5 | -0.6938 | 0.00666 | -0.0004 | -104.1742
-6 | -0.6363 | 0.00648 | -0.0009 | -98.1944
-5.5 | -0.5789 | 0.00627 | -0.0014 | -92.3285
-5 | -0.521 | 0.00612 | -0.002 | -85.1307
-4.5 | -0.463 | 0.00593 | -0.0026 | -78.0776
-4 | -0.4049 | 0.00578 | -0.0032 | -70.0519
-3.5 | -0.3465 | 0.00561 | -0.0038 | -61.7647
-3 | -0.2884 | 0.00542 | -0.0044 | -53.2103
-2.5 | -0.2303 | 0.00524 | -0.005 | -43.9504
-2 | -0.172 | 0.00503 | -0.0057 | -34.1948
-1.5 | -0.1137 | 0.00481 | -0.0064 | -23.6383
-1 | -0.0555 | 0.00457 | -0.0071 | -12.1444
-0.5 | 0.0015 | 0.00406 | -0.0077 | 0.36946
0 | 0.06 | 0.00383 | -0.0085 | 15.6658
0.5 | 0.1187 | 0.00382 | -0.0093 | 31.0733
1 | 0.1772 | 0.00395 | -0.01 | 44.8608
1.5 | 0.2353 | 0.00419 | -0.0107 | 56.1575
2 | 0.2919 | 0.00469 | -0.0113 | 62.2388
2.5 | 0.3494 | 0.00499 | -0.0119 | 70.02
3 | 0.4072 | 0.00525 | -0.0125 | 77.5619
3.5 | 0.4649 | 0.0055 | -0.0131 | 84.5273
4 | 0.5221 | 0.00579 | -0.0136 | 90.1727
4.5 | 0.5792 | 0.00607 | -0.0141 | 95.4201
5 | 0.6362 | 0.00632 | -0.0146 | 100.6646
5.5 | 0.6934 | 0.00654 | -0.0151 | 106.0245
6 | 0.7502 | 0.00676 | -0.0155 | 110.9763
6.5 | 0.807 | 0.00697 | -0.016 | 115.7819
7 | 0.8631 | 0.00722 | -0.0163 | 119.5429
7.5 | 0.9192 | 0.00745 | -0.0167 | 123.3826
8 | 0.9744 | 0.00773 | -0.0169 | 126.0543
8.5 | 1.0293 | 0.00802 | -0.0171 | 128.3416
9 | 1.0838 | 0.00831 | -0.0173 | 130.4212
9.5 | 1.137 | 0.00866 | -0.0172 | 131.2933
10 | 1.1899 | 0.009 | -0.0172 | 132.2111
10.5 | 1.2423 | 0.00934 | -0.017 | 133.0086
11 | 1.2933 | 0.00975 | -0.0167 | 132.6462
11.5 | 1.3423 | 0.01022 | -0.016 | 131.3405
12 | 1.3909 | 0.01066 | -0.0153 | 130.4784
12.5 | 1.4383 | 0.0111 | -0.0144 | 129.5766
13 | 1.4834 | 0.0116 | -0.0132 | 127.8793
13.5 | 1.5257 | 0.01214 | -0.0116 | 125.6755
14 | 1.5567 | 0.01277 | -0.008 | 121.9029
14.5 | 1.5751 | 0.01352 | -0.0024 | 116.5015
15.5 | 1.6234 | 0.01532 | 0.0051 | 105.9661
16 | 1.6493 | 0.01657 | 0.0078 | 99.5353
16.5 | 1.6745 | 0.018 | 0.0103 | 93.0278
17 | 1.6976 | 0.01966 | 0.0126 | 86.3479
17.5 | 1.7186 | 0.02158 | 0.0147 | 79.6386
18 | 1.7404 | 0.02359 | 0.0164 | 73.777
18.5 | 1.7546 | 0.02623 | 0.0182 | 66.8929
19 | 1.7662 | 0.02925 | 0.0197 | 60.3829
19.5 | 1.7792 | 0.03236 | 0.0207 | 54.9815
20 | 1.7929 | 0.0356 | 0.0214 | 50.3624

## 147. Re 20M Mach 0.10 (1)
BIGFOIL.COM POLAR EXPORT
NACA64-115 a=0.0
NACA64-115 a=0.0 |  |  |  | Cl Max: | 1.254 | at alpha= | 13 | deg
JavaFoil+Calcfoil stall+Eppler ext transition |  |  |  | L/D Max: | 121.042 | at alpha= | 9 | deg
Re: | 20000000 |  |  | Cd Min: | 0.005 | at alpha= | 0.5 | deg
Mach: | 0.1 |  |  | Cl=0 at alpha= | -0.49194 | deg
|  |  |  | @ Cl=0.1, Cd= | 0.0050685
|  |  |  | @ Cl=0.4, Cd= | 0.0058487
|  |  |  | @ Cl=0.6, Cd= | 0.0069193
alpha (deg) | Cl | Cd | Cm | Cl/Cd
-18.5 | -0.926 | 0.08765 | 0.012 | -10.561
-18 | -0.945 | 0.08418 | 0.011 | -11.225
-17.5 | -1.009 | 0.05145 | 0.012 | -19.605
-17 | -1.042 | 0.0412 | 0.012 | -25.286
-16.5 | -1.078 | 0.03064 | 0.012 | -35.198
-16 | -1.102 | 0.02585 | 0.011 | -42.631
-15.5 | -1.121 | 0.02228 | 0.011 | -50.333
-15 | -1.134 | 0.02005 | 0.011 | -56.56
-14.5 | -1.144 | 0.01797 | 0.01 | -63.656
-14 | -1.149 | 0.0164 | 0.01 | -70.058
-13.5 | -1.152 | 0.01477 | 0.009 | -77.984
-13 | -1.149 | 0.01344 | 0.009 | -85.529
-12.5 | -1.14 | 0.01262 | 0.008 | -90.388
-12 | -1.128 | 0.01188 | 0.008 | -94.931
-11.5 | -1.11 | 0.01126 | 0.007 | -98.597
-11 | -1.089 | 0.01057 | 0.006 | -103.033
-10.5 | -1.067 | 0.01006 | 0.006 | -106.086
-10 | -1.034 | 0.00958 | 0.005 | -107.903
-9.5 | -0.997 | 0.00919 | 0.005 | -108.423
-9 | -0.956 | 0.00885 | 0.004 | -108.017
-8.5 | -0.913 | 0.00857 | 0.003 | -106.55
-8 | -0.866 | 0.00818 | 0.003 | -105.871
-7.5 | -0.817 | 0.00796 | 0.002 | -102.738
-7 | -0.765 | 0.00764 | 0.002 | -100.15
-6.5 | -0.711 | 0.00744 | 0.001 | -95.559
-6 | -0.656 | 0.00723 | 0 | -90.768
-5.5 | -0.6 | 0.00704 | 0 | -85.198
-5 | -0.542 | 0.00681 | -0.001 | -79.552
-4.5 | -0.484 | 0.00664 | -0.002 | -72.801
-4 | -0.425 | 0.00645 | -0.002 | -65.827
-3.5 | -0.365 | 0.00632 | -0.003 | -57.76
-3 | -0.305 | 0.00597 | -0.004 | -51.084
-2.5 | -0.244 | 0.00583 | -0.004 | -41.928
-2 | -0.184 | 0.00553 | -0.005 | -33.209
-1.5 | -0.123 | 0.00531 | -0.006 | -23.106
-1 | -0.062 | 0.00512 | -0.006 | -12.065
-0.5 | -0.001 | 0.00524 | -0.007 | -0.112
0 | 0.061 | 0.00519 | -0.008 | 11.685
0.5 | 0.122 | 0.005 | -0.008 | 24.349
1 | 0.183 | 0.00513 | -0.009 | 35.646
1.5 | 0.244 | 0.00528 | -0.01 | 46.257
2 | 0.305 | 0.00548 | -0.01 | 55.678
2.5 | 0.366 | 0.00569 | -0.011 | 64.248
3 | 0.426 | 0.00597 | -0.012 | 71.426
3.5 | 0.486 | 0.00624 | -0.012 | 77.957
4 | 0.546 | 0.00648 | -0.013 | 84.261
4.5 | 0.605 | 0.00696 | -0.014 | 86.914
5 | 0.664 | 0.00715 | -0.014 | 92.799
5.5 | 0.721 | 0.0074 | -0.015 | 97.444
6 | 0.778 | 0.00768 | -0.016 | 101.365
6.5 | 0.833 | 0.00794 | -0.016 | 104.941
7 | 0.886 | 0.00824 | -0.017 | 107.578
7.5 | 0.938 | 0.00856 | -0.018 | 109.609
8 | 0.987 | 0.0089 | -0.018 | 110.911
8.5 | 1.034 | 0.00934 | -0.019 | 110.626
9 | 1.074 | 0.00887 | -0.019 | 121.042
9.5 | 1.111 | 0.00999 | -0.02 | 111.229
10 | 1.145 | 0.01049 | -0.021 | 109.117
10.5 | 1.176 | 0.01106 | -0.021 | 106.252
11 | 1.202 | 0.01166 | -0.022 | 103.13
11.5 | 1.225 | 0.01226 | -0.022 | 99.903
12 | 1.24 | 0.01323 | -0.023 | 93.78
12.5 | 1.25 | 0.01398 | -0.023 | 89.42
13 | 1.254 | 0.01499 | -0.024 | 83.672
13.5 | 1.253 | 0.01598 | -0.024 | 78.426
14 | 1.247 | 0.01717 | -0.025 | 72.666
14.5 | 1.235 | 0.01903 | -0.025 | 64.912
15 | 1.22 | 0.02069 | -0.026 | 58.961
15.5 | 1.2 | 0.02267 | -0.026 | 52.958
16 | 1.176 | 0.02533 | -0.026 | 46.429
16.5 | 1.149 | 0.02825 | -0.027 | 40.653
17 | 1.113 | 0.03388 | -0.027 | 32.835
17.5 | 1.075 | 0.04025 | -0.027 | 26.716
18 | 1.038 | 0.04695 | -0.027 | 22.102

## 148. Re 20M Mach 0.10 (2)
BIGFOIL.COM POLAR EXPORT
NACA64-115 a=0.0
NACA64-115 a=0.0 |  |  |  | Cl Max: | 1.7888 | at alpha= | 20 | deg
XFOIL ncrit=9 |  |  |  | L/D Max: | 132.521 | at alpha= | 10.5 | deg
Re: | 20000000 |  |  | Cd Min: | 0.03836 | at alpha= | 20 | deg
Mach: | 0.1 |  |  | Cl=0 at alpha= | -0.51309 | deg
|  |  |  | @ Cl=0.1, Cd= | 0.0038166
|  |  |  | @ Cl=0.4, Cd= | 0.0052149
|  |  |  | @ Cl=0.6, Cd= | 0.0061649
alpha (deg) | Cl | Cd | Cm | Cl/Cd
-20 | -1.7871 | 0.03035 | -0.0381 | -58.883
-19.5 | -1.7716 | 0.02751 | -0.0369 | -64.3984
-19 | -1.7549 | 0.02489 | -0.0353 | -70.5062
-18.5 | -1.7338 | 0.02273 | -0.0336 | -76.278
-18 | -1.7112 | 0.02081 | -0.0316 | -82.2297
-17.5 | -1.69 | 0.01894 | -0.0291 | -89.2291
-16.5 | -1.6435 | 0.01622 | -0.023 | -101.3255
-16 | -1.6231 | 0.01496 | -0.0189 | -108.496
-15.5 | -1.6001 | 0.01402 | -0.0145 | -114.1298
-15 | -1.5814 | 0.01329 | -0.0085 | -118.9917
-14.5 | -1.5427 | 0.01264 | -0.0061 | -122.0491
-14 | -1.4991 | 0.01207 | -0.0043 | -124.2005
-13.5 | -1.4527 | 0.01155 | -0.003 | -125.7749
-12 | -1.3039 | 0.01018 | -0.0005 | -128.0845
-11.5 | -1.2524 | 0.00973 | 0 | -128.7153
-11 | -1.2003 | 0.00928 | 0.0005 | -129.3427
-10.5 | -1.1469 | 0.0089 | 0.0007 | -128.8652
-10 | -1.0924 | 0.00858 | 0.0008 | -127.3193
-9.5 | -1.0372 | 0.00827 | 0.0008 | -125.4172
-9 | -0.9819 | 0.00795 | 0.0008 | -123.5094
-8.5 | -0.9263 | 0.00764 | 0.0007 | -121.2435
-8 | -0.8698 | 0.00738 | 0.0004 | -117.8591
-7.5 | -0.8128 | 0.00716 | 0.0001 | -113.5196
-7 | -0.7559 | 0.00691 | -0.0002 | -109.3922
-6.5 | -0.6984 | 0.00668 | -0.0006 | -104.5509
-6 | -0.6405 | 0.00651 | -0.0011 | -98.3871
-5.5 | -0.5826 | 0.00629 | -0.0016 | -92.6232
-5 | -0.5243 | 0.00613 | -0.0021 | -85.5302
-4.5 | -0.4659 | 0.00595 | -0.0027 | -78.3025
-4 | -0.4073 | 0.0058 | -0.0033 | -70.2241
-3.5 | -0.3486 | 0.00563 | -0.0039 | -61.9183
-3 | -0.2902 | 0.00543 | -0.0045 | -53.4438
-2.5 | -0.2316 | 0.00525 | -0.0051 | -44.1143
-2 | -0.173 | 0.00503 | -0.0057 | -34.3936
-1.5 | -0.1143 | 0.00482 | -0.0064 | -23.7137
-1 | -0.0558 | 0.00457 | -0.0071 | -12.2101
-0.5 | 0.0015 | 0.00404 | -0.0078 | 0.37129
0 | 0.0604 | 0.00383 | -0.0085 | 15.7702
0.5 | 0.1195 | 0.00381 | -0.0093 | 31.3648
1.5 | 0.2368 | 0.00418 | -0.0108 | 56.6507
2 | 0.2937 | 0.00468 | -0.0113 | 62.7564
2.5 | 0.3516 | 0.00499 | -0.0119 | 70.4609
3 | 0.4097 | 0.00526 | -0.0125 | 77.8897
3.5 | 0.4677 | 0.00552 | -0.0131 | 84.7283
4 | 0.5253 | 0.00581 | -0.0136 | 90.4131
4.5 | 0.5828 | 0.00609 | -0.0141 | 95.6979
5 | 0.6402 | 0.00634 | -0.0146 | 100.9779
5.5 | 0.6978 | 0.00656 | -0.015 | 106.372
6 | 0.7551 | 0.00679 | -0.0155 | 111.2077
6.5 | 0.8123 | 0.007 | -0.0159 | 116.0429
7 | 0.8688 | 0.00726 | -0.0162 | 119.6694
7.5 | 0.9253 | 0.00749 | -0.0165 | 123.5381
8 | 0.9809 | 0.00779 | -0.0167 | 125.9178
8.5 | 1.0364 | 0.00807 | -0.0168 | 128.4263
9 | 1.0912 | 0.00838 | -0.0168 | 130.2148
9.5 | 1.1448 | 0.00874 | -0.0167 | 130.984
10 | 1.1983 | 0.00908 | -0.0165 | 131.9714
10.5 | 1.251 | 0.00944 | -0.0162 | 132.5212
11 | 1.3019 | 0.00988 | -0.0157 | 131.7713
11.5 | 1.3513 | 0.01036 | -0.0149 | 130.4344
12 | 1.4002 | 0.0108 | -0.014 | 129.6481
12.5 | 1.4475 | 0.01127 | -0.0129 | 128.4383
13 | 1.4916 | 0.01182 | -0.0113 | 126.1929
13.5 | 1.5325 | 0.0124 | -0.0092 | 123.5887
14 | 1.5523 | 0.0131 | -0.0034 | 118.4962
14.5 | 1.5746 | 0.01397 | 0.0013 | 112.713
15 | 1.5994 | 0.01492 | 0.0051 | 107.1984
15.5 | 1.626 | 0.01595 | 0.0082 | 101.9436
16 | 1.6511 | 0.01737 | 0.011 | 95.0547
16.5 | 1.6756 | 0.01899 | 0.0135 | 88.2359
17 | 1.6981 | 0.02085 | 0.0158 | 81.4436
17.5 | 1.7167 | 0.02309 | 0.018 | 74.3482
18 | 1.7379 | 0.0253 | 0.0197 | 68.6917
18.5 | 1.7501 | 0.0283 | 0.0215 | 61.841
19 | 1.7622 | 0.03151 | 0.0227 | 55.9251
19.5 | 1.7772 | 0.03471 | 0.0235 | 51.2014
20 | 1.7888 | 0.03836 | 0.024 | 46.6319

## 149. Re 20M Mach 0.25 (1)
BIGFOIL.COM POLAR EXPORT
NACA64-115 a=0.0
NACA64-115 a=0.0 |  |  |  | Cl Max: | 1.192 | at alpha= | 11.5 | deg
JavaFoil+Calcfoil stall+Eppler ext transition |  |  |  | L/D Max: | 108.409 | at alpha= | 8.5 | deg
Re: | 20000000 |  |  | Cd Min: | 0.00502 | at alpha= | 0.5 | deg
Mach: | 0.25 |  |  | Cl=0 at alpha= | -0.49206 | deg
|  |  |  | @ Cl=0.1, Cd= | 0.0050994
|  |  |  | @ Cl=0.4, Cd= | 0.0058655
|  |  |  | @ Cl=0.6, Cd= | 0.006922
alpha (deg) | Cl | Cd | Cm | Cl/Cd
-17 | -0.637 | 0.12252 | 0.008 | -5.202
-16.5 | -0.686 | 0.11309 | 0.008 | -6.068
-16 | -0.735 | 0.10066 | 0.008 | -7.3
-15.5 | -0.786 | 0.08439 | 0.009 | -9.32
-15 | -0.829 | 0.07477 | 0.008 | -11.088
-14.5 | -0.938 | 0.03115 | 0.01 | -30.122
-14 | -0.985 | 0.02366 | 0.01 | -41.631
-13.5 | -1.021 | 0.01921 | 0.009 | -53.129
-13 | -1.046 | 0.01642 | 0.009 | -63.712
-12.5 | -1.061 | 0.0148 | 0.008 | -71.654
-12 | -1.068 | 0.01346 | 0.008 | -79.339
-11.5 | -1.067 | 0.01256 | 0.007 | -84.918
-11 | -1.06 | 0.01162 | 0.007 | -91.177
-10.5 | -1.046 | 0.01079 | 0.006 | -96.897
-10 | -1.026 | 0.00922 | 0.005 | -111.229
-9.5 | -1 | 0.00975 | 0.005 | -102.536
-9 | -0.965 | 0.00931 | 0.004 | -103.56
-8.5 | -0.925 | 0.00895 | 0.004 | -103.294
-8 | -0.881 | 0.00857 | 0.003 | -102.756
-7.5 | -0.833 | 0.00824 | 0.002 | -101.15
-7 | -0.781 | 0.00791 | 0.002 | -98.755
-6.5 | -0.727 | 0.00767 | 0.001 | -94.818
-6 | -0.672 | 0.0074 | 0 | -90.825
-5.5 | -0.615 | 0.00714 | 0 | -86.109
-5 | -0.556 | 0.00696 | -0.001 | -79.935
-4.5 | -0.496 | 0.00671 | -0.002 | -73.936
-4 | -0.436 | 0.0066 | -0.002 | -66.114
-3.5 | -0.375 | 0.00641 | -0.003 | -58.525
-3 | -0.313 | 0.00626 | -0.004 | -50.047
-2.5 | -0.251 | 0.00587 | -0.004 | -42.769
-2 | -0.189 | 0.00559 | -0.005 | -33.743
-1.5 | -0.126 | 0.00536 | -0.006 | -23.533
-1 | -0.063 | 0.00514 | -0.006 | -12.338
-0.5 | -0.001 | 0.00525 | -0.007 | -0.114
0 | 0.062 | 0.00522 | -0.008 | 11.933
0.5 | 0.125 | 0.00502 | -0.009 | 24.923
1 | 0.188 | 0.00517 | -0.009 | 36.402
1.5 | 0.251 | 0.00535 | -0.01 | 46.882
2 | 0.314 | 0.00556 | -0.011 | 56.398
2.5 | 0.376 | 0.00573 | -0.011 | 65.504
3 | 0.438 | 0.00608 | -0.012 | 72.022
3.5 | 0.499 | 0.00635 | -0.013 | 78.694
4 | 0.561 | 0.00661 | -0.013 | 84.879
4.5 | 0.621 | 0.00709 | -0.014 | 87.656
5 | 0.681 | 0.0073 | -0.015 | 93.259
5.5 | 0.74 | 0.0076 | -0.015 | 97.324
6 | 0.798 | 0.00786 | -0.016 | 101.458
6.5 | 0.853 | 0.0082 | -0.017 | 104.011
7 | 0.907 | 0.00853 | -0.017 | 106.346
7.5 | 0.957 | 0.00897 | -0.018 | 106.71
8 | 1.005 | 0.00938 | -0.019 | 107.164
8.5 | 1.045 | 0.00964 | -0.019 | 108.409
9 | 1.082 | 0.01014 | -0.02 | 106.672
9.5 | 1.115 | 0.01063 | -0.02 | 104.852
10 | 1.143 | 0.01127 | -0.021 | 101.403
10.5 | 1.165 | 0.01196 | -0.022 | 97.434
11 | 1.181 | 0.01284 | -0.022 | 91.958
11.5 | 1.192 | 0.0136 | -0.023 | 87.626
12 | 1.192 | 0.01468 | -0.023 | 81.181
12.5 | 1.181 | 0.01614 | -0.024 | 73.144
13 | 1.162 | 0.0173 | -0.024 | 67.181
13.5 | 1.134 | 0.01927 | -0.025 | 58.834
14 | 1.099 | 0.02113 | -0.025 | 52
14.5 | 1.054 | 0.02395 | -0.025 | 43.998
15 | 0.998 | 0.02844 | -0.026 | 35.098
15.5 | 0.932 | 0.03603 | -0.026 | 25.858
16 | 0.828 | 0.06572 | -0.023 | 12.604
16.5 | 0.729 | 0.10657 | -0.019 | 6.838

## 150. Re 20M Mach 0.25 (2)
BIGFOIL.COM POLAR EXPORT
NACA64-115 a=0.0
NACA64-115 a=0.0 |  |  |  | Cl Max: | 1.7457 | at alpha= | 19.5 | deg
XFOIL ncrit=9 |  |  |  | L/D Max: | 130.063 | at alpha= | 10 | deg
Re: | 20000000 |  |  | Cd Min: | 0.05789 | at alpha= | 20 | deg
Mach: | 0.25 |  |  | Cl=0 at alpha= | -0.51273 | deg
|  |  |  | @ Cl=0.1, Cd= | 0.0037917
|  |  |  | @ Cl=0.4, Cd= | 0.0052017
|  |  |  | @ Cl=0.6, Cd= | 0.0061964
alpha (deg) | Cl | Cd | Cm | Cl/Cd
-20 | -1.7324 | 0.04971 | -0.053 | -34.8501
-19.5 | -1.73 | 0.04398 | -0.0538 | -39.3361
-19 | -1.7314 | 0.03827 | -0.0538 | -45.2417
-18.5 | -1.7191 | 0.0341 | -0.053 | -50.4135
-18 | -1.7044 | 0.03039 | -0.0516 | -56.0842
-17.5 | -1.6906 | 0.02691 | -0.0497 | -62.8242
-16.5 | -1.6439 | 0.02161 | -0.0453 | -76.0713
-16 | -1.6308 | 0.01941 | -0.0407 | -84.0185
-15.5 | -1.6059 | 0.01761 | -0.0369 | -91.1925
-15 | -1.5802 | 0.01605 | -0.0327 | -98.4548
-14.5 | -1.5539 | 0.01472 | -0.028 | -105.5639
-14 | -1.5288 | 0.01365 | -0.0225 | -112
-13.5 | -1.5039 | 0.01289 | -0.0161 | -116.6718
-13 | -1.4591 | 0.01217 | -0.013 | -119.8932
-12.5 | -1.4099 | 0.01155 | -0.0106 | -122.0693
-12 | -1.3581 | 0.01098 | -0.0086 | -123.6885
-11.5 | -1.3042 | 0.01047 | -0.007 | -124.5654
-11 | -1.2492 | 0.00998 | -0.0057 | -125.1703
-10.5 | -1.1939 | 0.00947 | -0.0045 | -126.0718
-10 | -1.1374 | 0.00902 | -0.0035 | -126.0976
-9.5 | -1.0797 | 0.00863 | -0.0029 | -125.1101
-9 | -1.0212 | 0.00829 | -0.0024 | -123.1846
-8.5 | -0.9624 | 0.00796 | -0.002 | -120.9045
-8 | -0.9037 | 0.00762 | -0.0018 | -118.5958
-7.5 | -0.844 | 0.00734 | -0.0017 | -114.9864
-7 | -0.7841 | 0.0071 | -0.0017 | -110.4366
-6.5 | -0.7242 | 0.00683 | -0.0018 | -106.0322
-6 | -0.6638 | 0.00662 | -0.0021 | -100.2719
-5.5 | -0.6033 | 0.00642 | -0.0024 | -93.972
-5 | -0.5427 | 0.00621 | -0.0028 | -87.3913
-4.5 | -0.4819 | 0.00605 | -0.0032 | -79.6529
-4 | -0.4211 | 0.00587 | -0.0037 | -71.7376
-3.5 | -0.3602 | 0.0057 | -0.0043 | -63.193
-3 | -0.2995 | 0.0055 | -0.0048 | -54.4545
-2.5 | -0.239 | 0.00529 | -0.0054 | -45.1796
-1.5 | -0.1178 | 0.00483 | -0.0067 | -24.3892
-1 | -0.0574 | 0.00457 | -0.0074 | -12.5602
-0.5 | 0.0015 | 0.00398 | -0.008 | 0.37688
0 | 0.0627 | 0.00381 | -0.0088 | 16.4567
0.5 | 0.1238 | 0.00378 | -0.0096 | 32.7513
1 | 0.1847 | 0.00393 | -0.0104 | 46.9975
2 | 0.304 | 0.00467 | -0.0117 | 65.0964
2.5 | 0.3636 | 0.00502 | -0.0122 | 72.4303
3 | 0.4237 | 0.00532 | -0.0128 | 79.6429
3.5 | 0.4836 | 0.0056 | -0.0133 | 86.3571
4 | 0.5433 | 0.0059 | -0.0137 | 92.0847
4.5 | 0.6026 | 0.00621 | -0.014 | 97.037
5 | 0.6625 | 0.00646 | -0.0144 | 102.5542
5.5 | 0.7223 | 0.00669 | -0.0147 | 107.9671
6 | 0.7819 | 0.00693 | -0.015 | 112.8283
6.5 | 0.8413 | 0.00719 | -0.0151 | 117.0097
7 | 0.9005 | 0.00745 | -0.0152 | 120.8725
7.5 | 0.9591 | 0.00773 | -0.0151 | 124.075
8 | 1.0173 | 0.00805 | -0.0149 | 126.3727
8.5 | 1.0751 | 0.00839 | -0.0146 | 128.1406
9 | 1.1316 | 0.00878 | -0.014 | 128.8838
9.5 | 1.1881 | 0.00915 | -0.0134 | 129.847
10 | 1.2434 | 0.00956 | -0.0125 | 130.0628
10.5 | 1.2965 | 0.01007 | -0.0112 | 128.7488
11 | 1.3485 | 0.01059 | -0.0096 | 127.3371
11.5 | 1.3991 | 0.0111 | -0.0078 | 126.045
12 | 1.4464 | 0.01168 | -0.0054 | 123.8356
12.5 | 1.4823 | 0.01234 | -0.0011 | 120.1216
13 | 1.5011 | 0.01328 | 0.0056 | 113.0346
13.5 | 1.5295 | 0.01432 | 0.0102 | 106.8087
14 | 1.558 | 0.01556 | 0.0142 | 100.1285
14.5 | 1.5854 | 0.01699 | 0.018 | 93.3137
15 | 1.6127 | 0.0185 | 0.0214 | 87.173
15.5 | 1.6363 | 0.02064 | 0.0245 | 79.2781
16 | 1.6549 | 0.02327 | 0.0275 | 71.1173
16.5 | 1.675 | 0.02602 | 0.0299 | 64.3736
17 | 1.693 | 0.02909 | 0.032 | 58.1987
17.5 | 1.7103 | 0.03245 | 0.0336 | 52.7057
18 | 1.7271 | 0.03609 | 0.0348 | 47.8554
18.5 | 1.7351 | 0.04067 | 0.0356 | 42.6629
19 | 1.7413 | 0.0457 | 0.0358 | 38.1028
19.5 | 1.7457 | 0.05116 | 0.0355 | 34.1224
20 | 1.7407 | 0.05789 | 0.0343 | 30.0691

## 151. Re 20M Mach 0.50 (1)
BIGFOIL.COM POLAR EXPORT
NACA64-115 a=0.0
NACA64-115 a=0.0 |  |  |  | Cl Max: | 1.133 | at alpha= | 20 | deg
JavaFoil+Calcfoil stall+Eppler ext transition |  |  |  | L/D Max: | 95.464 | at alpha= | 6 | deg
Re: | 20000000 |  |  | Cd Min: | 0.00516 | at alpha= | 0.5 | deg
Mach: | 0.5 |  |  | Cl=0 at alpha= | -0.49296 | deg
|  |  |  | @ Cl=0.1, Cd= | 0.0052629
|  |  |  | @ Cl=0.4, Cd= | 0.006003
|  |  |  | @ Cl=0.6, Cd= | 0.0072673
alpha (deg) | Cl | Cd | Cm | Cl/Cd
-20 | -1.081 | 0.19834 | 0.012 | -5.449
-19.5 | -1.056 | 0.1795 | 0.011 | -5.881
-19 | -1.027 | 0.17378 | 0.011 | -5.911
-18.5 | -0.999 | 0.1711 | 0.01 | -5.84
-18 | -0.972 | 0.16119 | 0.01 | -6.029
-17.5 | -0.943 | 0.16198 | 0.009 | -5.823
-17 | -0.918 | 0.14666 | 0.009 | -6.26
-16.5 | -0.89 | 0.13839 | 0.009 | -6.43
-16 | -0.862 | 0.13435 | 0.008 | -6.413
-15.5 | -0.834 | 0.12721 | 0.008 | -6.556
-15 | -0.809 | 0.1101 | 0.007 | -7.347
-14.5 | -0.782 | 0.10388 | 0.007 | -7.524
-14 | -0.753 | 0.09888 | 0.007 | -7.615
-13.5 | -0.731 | 0.08717 | 0.007 | -8.386
-13 | -0.706 | 0.07971 | 0.006 | -8.852
-12.5 | -0.673 | 0.08081 | 0.006 | -8.332
-12 | -0.65 | 0.07211 | 0.006 | -9.02
-11.5 | -0.714 | 0.0221 | 0.008 | -32.304
-11 | -0.698 | 0.01655 | 0.007 | -42.184
-10.5 | -0.669 | 0.01495 | 0.007 | -44.778
-10 | -0.53 | 0.06522 | 0.003 | -8.126
-9.5 | -0.59 | 0.01746 | 0.005 | -33.803
-9 | -0.574 | 0.01309 | 0.005 | -43.829
-8.5 | -0.447 | 0.05526 | 0.002 | -8.084
-8 | -0.834 | 0.01085 | 0.003 | -76.879
-7.5 | -0.848 | 0.01005 | 0.002 | -84.371
-7 | -0.825 | 0.00947 | 0.002 | -87.118
-6.5 | -0.783 | 0.00888 | 0.001 | -88.111
-6 | -0.732 | 0.00846 | 0 | -86.509
-5.5 | -0.675 | 0.00801 | 0 | -84.32
-5 | -0.614 | 0.00767 | -0.001 | -80.14
-4.5 | -0.551 | 0.00733 | -0.002 | -75.083
-4 | -0.485 | 0.00708 | -0.003 | -68.536
-3.5 | -0.418 | 0.00687 | -0.003 | -60.838
-3 | -0.35 | 0.00658 | -0.004 | -53.089
-2.5 | -0.28 | 0.00616 | -0.005 | -45.544
-2 | -0.211 | 0.00592 | -0.006 | -35.598
-1.5 | -0.141 | 0.00553 | -0.006 | -25.482
-1 | -0.071 | 0.00527 | -0.007 | -13.462
-0.5 | -0.001 | 0.00534 | -0.008 | -0.126
0 | 0.07 | 0.00534 | -0.009 | 13.034
0.5 | 0.14 | 0.00516 | -0.01 | 27.119
1 | 0.21 | 0.00529 | -0.01 | 39.769
1.5 | 0.281 | 0.00557 | -0.011 | 50.342
2 | 0.351 | 0.00579 | -0.012 | 60.56
2.5 | 0.42 | 0.00609 | -0.013 | 68.86
3 | 0.489 | 0.0065 | -0.013 | 75.22
3.5 | 0.557 | 0.00685 | -0.014 | 81.312
4 | 0.625 | 0.00751 | -0.015 | 83.209
4.5 | 0.691 | 0.00786 | -0.016 | 87.897
5 | 0.756 | 0.00831 | -0.016 | 90.897
5.5 | 0.818 | 0.00881 | -0.017 | 92.88
6 | 0.872 | 0.00913 | -0.018 | 95.464
6.5 | 0.922 | 0.00966 | -0.018 | 95.451
7 | 0.963 | 0.01024 | -0.019 | 94.053
7.5 | 0.99 | 0.01099 | -0.02 | 90.118
8 | 0.995 | 0.01192 | -0.02 | 83.473
8.5 | 0.95 | 0.01341 | -0.021 | 70.865
9 | 0.632 | 0.01595 | -0.022 | 39.606
9.5 | 0.667 | 0.01538 | -0.022 | 43.363
10 | 0.696 | 0.01696 | -0.023 | 41.032
10.5 | 0.711 | 0.02269 | -0.023 | 31.346
11 | 0.642 | 0.07131 | -0.015 | 9.007
11.5 | 0.786 | 0.02054 | -0.025 | 38.273
12 | 0.809 | 0.02442 | -0.025 | 33.13
12.5 | 0.805 | 0.0394 | -0.024 | 20.418
13 | 0.754 | 0.08819 | -0.017 | 8.548
13.5 | 0.81 | 0.0714 | -0.021 | 11.343
14 | 0.807 | 0.0993 | -0.017 | 8.13
14.5 | 0.839 | 0.10166 | -0.019 | 8.25
15 | 0.857 | 0.12466 | -0.017 | 6.875
15.5 | 0.885 | 0.13043 | -0.018 | 6.789
16 | 0.914 | 0.13483 | -0.019 | 6.78
16.5 | 0.942 | 0.14132 | -0.02 | 6.669
17 | 0.967 | 0.15458 | -0.02 | 6.258
17.5 | 0.996 | 0.15835 | -0.02 | 6.287
18 | 1.024 | 0.16268 | -0.021 | 6.293
18.5 | 1.053 | 0.16778 | -0.022 | 6.274
19 | 1.078 | 0.18345 | -0.022 | 5.874
19.5 | 1.105 | 0.19428 | -0.023 | 5.688
20 | 1.133 | 0.19869 | -0.024 | 5.701

## 152. Re 20M Mach 0.50 (2)
BIGFOIL.COM POLAR EXPORT
NACA64-115 a=0.0
NACA64-115 a=0.0 |  |  |  | Cl Max: | 1.2829 | at alpha= | 9.5 | deg
XFOIL ncrit=9 |  |  |  | L/D Max: | 122.8 | at alpha= | 7.5 | deg
Re: | 20000000 |  |  | Cd Min: | 0.10321 | at alpha= | -14 | deg
Mach: | 0.5 |  |  | Cl=0 at alpha= | -0.51431 | deg
|  |  |  | @ Cl=0.1, Cd= | 0.0037547
|  |  |  | @ Cl=0.4, Cd= | 0.0050613
|  |  |  | @ Cl=0.6, Cd= | 0.0062775
alpha (deg) | Cl | Cd | Cm | Cl/Cd
-14 | -0.8598 | 0.10321 | -0.022 | -8.3306
-13.5 | -0.8724 | 0.09056 | -0.03 | -9.6334
-13 | -0.8861 | 0.07756 | -0.0392 | -11.4247
-12.5 | -0.9113 | 0.06475 | -0.0484 | -14.0741
-12 | -0.9347 | 0.05404 | -0.0547 | -17.2964
-11.5 | -0.9652 | 0.04413 | -0.0591 | -21.8717
-11 | -0.9989 | 0.03546 | -0.0608 | -28.1698
-10.5 | -1.0333 | 0.02794 | -0.0593 | -36.9828
-10 | -1.0633 | 0.02169 | -0.0546 | -49.0226
-9.5 | -1.0908 | 0.01641 | -0.0466 | -66.4717
-9 | -1.1149 | 0.01273 | -0.0347 | -87.5805
-8.5 | -1.1079 | 0.0104 | -0.0234 | -106.5288
-8 | -1.0526 | 0.00916 | -0.0177 | -114.9127
-7.5 | -0.9842 | 0.00851 | -0.0142 | -115.6522
-7 | -0.9132 | 0.00801 | -0.0116 | -114.0075
-6.5 | -0.8411 | 0.00761 | -0.0098 | -110.5256
-6 | -0.7689 | 0.00729 | -0.0084 | -105.4733
-5.5 | -0.6974 | 0.00695 | -0.0074 | -100.3453
-5 | -0.6255 | 0.00671 | -0.0068 | -93.2191
-4.5 | -0.5542 | 0.00643 | -0.0064 | -86.1897
-4 | -0.4829 | 0.00623 | -0.0063 | -77.512
-3.5 | -0.412 | 0.00601 | -0.0064 | -68.5524
-3 | -0.3415 | 0.00581 | -0.0067 | -58.778
-2.5 | -0.2717 | 0.00553 | -0.007 | -49.132
-2 | -0.2024 | 0.00524 | -0.0074 | -38.626
-1.5 | -0.1331 | 0.00494 | -0.008 | -26.9433
-1 | -0.0645 | 0.00459 | -0.0086 | -14.0523
-0.5 | 0.0019 | 0.00384 | -0.0091 | 0.49479
0 | 0.0728 | 0.00377 | -0.0101 | 19.3103
0.5 | 0.1437 | 0.00373 | -0.011 | 38.5255
1 | 0.2143 | 0.00383 | -0.0119 | 55.953
1.5 | 0.284 | 0.00408 | -0.0126 | 69.6078
2 | 0.3511 | 0.00463 | -0.013 | 75.8315
2.5 | 0.418 | 0.00522 | -0.0133 | 80.0766
3 | 0.4865 | 0.00559 | -0.0135 | 87.0304
3.5 | 0.5548 | 0.00599 | -0.0135 | 92.621
4 | 0.6224 | 0.00642 | -0.0133 | 96.947
4.5 | 0.6914 | 0.00676 | -0.013 | 102.2781
5 | 0.761 | 0.00706 | -0.0125 | 107.7904
5.5 | 0.8309 | 0.00737 | -0.0118 | 112.7408
6 | 0.9002 | 0.00772 | -0.0107 | 116.6062
6.5 | 0.9695 | 0.00809 | -0.0092 | 119.8393
7 | 1.0379 | 0.00852 | -0.0072 | 121.8192
7.5 | 1.1052 | 0.009 | -0.0046 | 122.8
8 | 1.1696 | 0.00956 | -0.0012 | 122.3431
8.5 | 1.2302 | 0.01021 | 0.0033 | 120.4897
9 | 1.2652 | 0.01108 | 0.0117 | 114.1877
9.5 | 1.2829 | 0.01283 | 0.021 | 99.9922
10 | 1.2821 | 0.01608 | 0.0299 | 79.7326
10.5 | 1.265 | 0.02078 | 0.0374 | 60.8758
11 | 1.2361 | 0.0268 | 0.0432 | 46.1231
11.5 | 1.2065 | 0.03372 | 0.0464 | 35.78
12 | 1.1721 | 0.04215 | 0.0468 | 27.8078
12.5 | 1.1363 | 0.05195 | 0.0445 | 21.873
13 | 1.1027 | 0.06287 | 0.0398 | 17.5394
13.5 | 1.0707 | 0.07502 | 0.033 | 14.2722
14 | 1.0465 | 0.0876 | 0.0249 | 11.9463
14.5 | 1.0221 | 0.10134 | 0.0155 | 10.0858