## index
index | Re | Mach | Datasource
1 | 50000 | 0 | JavaFoil+Calcfoil stall+Eppler ext transition
2 | 50000 | 0 | XFOIL ncrit=9
3 | 50000 | 0.1 | JavaFoil+Calcfoil stall+Eppler ext transition
4 | 50000 | 0.1 | XFOIL ncrit=9
5 | 50000 | 0.25 | JavaFoil+Calcfoil stall+Eppler ext transition
6 | 50000 | 0.25 | XFOIL ncrit=9
7 | 50000 | 0.5 | JavaFoil+Calcfoil stall+Eppler ext transition
8 | 50000 | 0.5 | XFOIL ncrit=9
9 | 100000 | 0 | JavaFoil+Calcfoil stall+Eppler ext transition
10 | 100000 | 0 | XFOIL ncrit=9
11 | 100000 | 0.1 | JavaFoil+Calcfoil stall+Eppler ext transition
12 | 100000 | 0.1 | XFOIL ncrit=9
13 | 100000 | 0.25 | JavaFoil+Calcfoil stall+Eppler ext transition
14 | 100000 | 0.25 | XFOIL ncrit=9
15 | 100000 | 0.5 | JavaFoil+Calcfoil stall+Eppler ext transition
16 | 100000 | 0.5 | XFOIL ncrit=9
17 | 250000 | 0 | JavaFoil+Calcfoil stall+Eppler ext transition
18 | 250000 | 0 | XFOIL ncrit=9
19 | 250000 | 0.1 | JavaFoil+Calcfoil stall+Eppler ext transition
20 | 250000 | 0.1 | XFOIL ncrit=9
21 | 250000 | 0.25 | JavaFoil+Calcfoil stall+Eppler ext transition
22 | 250000 | 0.25 | XFOIL ncrit=9
23 | 250000 | 0.5 | JavaFoil+Calcfoil stall+Eppler ext transition
24 | 250000 | 0.5 | XFOIL ncrit=9
25 | 500000 | 0 | JavaFoil+Calcfoil stall+Eppler ext transition
26 | 500000 | 0 | XFOIL ncrit=9
27 | 500000 | 0.1 | JavaFoil+Calcfoil stall+Eppler ext transition
28 | 500000 | 0.1 | XFOIL ncrit=9
29 | 500000 | 0.25 | JavaFoil+Calcfoil stall+Eppler ext transition
30 | 500000 | 0.25 | XFOIL ncrit=9
31 | 500000 | 0.5 | JavaFoil+Calcfoil stall+Eppler ext transition
32 | 500000 | 0.5 | XFOIL ncrit=9
33 | 750000 | 0 | JavaFoil+Calcfoil stall+Eppler ext transition
34 | 750000 | 0 | XFOIL ncrit=9
35 | 750000 | 0.1 | JavaFoil+Calcfoil stall+Eppler ext transition
36 | 750000 | 0.1 | XFOIL ncrit=9
37 | 750000 | 0.25 | JavaFoil+Calcfoil stall+Eppler ext transition
38 | 750000 | 0.25 | XFOIL ncrit=9
39 | 750000 | 0.5 | JavaFoil+Calcfoil stall+Eppler ext transition
40 | 750000 | 0.5 | XFOIL ncrit=9
41 | 1000000 | 0 | JavaFoil+Calcfoil stall+Eppler ext transition
42 | 1000000 | 0 | XFOIL ncrit=9
43 | 1000000 | 0.1 | JavaFoil+Calcfoil stall+Eppler ext transition
44 | 1000000 | 0.1 | XFOIL ncrit=9
45 | 1000000 | 0.25 | JavaFoil+Calcfoil stall+Eppler ext transition
46 | 1000000 | 0.25 | XFOIL ncrit=9
47 | 1000000 | 0.5 | JavaFoil+Calcfoil stall+Eppler ext transition
48 | 1000000 | 0.5 | XFOIL ncrit=9
49 | 2000000 | 0 | JavaFoil+Calcfoil stall+Eppler ext transition
50 | 2000000 | 0 | XFOIL ncrit=9
51 | 2000000 | 0.1 | JavaFoil+Calcfoil stall+Eppler ext transition
52 | 2000000 | 0.1 | XFOIL ncrit=9
53 | 2000000 | 0.25 | JavaFoil+Calcfoil stall+Eppler ext transition
54 | 2000000 | 0.25 | XFOIL ncrit=9
55 | 2000000 | 0.5 | JavaFoil+Calcfoil stall+Eppler ext transition
56 | 2000000 | 0.5 | XFOIL ncrit=9
57 | 3000000 | 0 | JavaFoil+Calcfoil stall+Eppler ext transition
58 | 3000000 | 0 | XFOIL ncrit=9
59 | 3000000 | 0.1 | JavaFoil+Calcfoil stall+Eppler ext transition
60 | 3000000 | 0.1 | XFOIL ncrit=9
61 | 3000000 | 0.25 | JavaFoil+Calcfoil stall+Eppler ext transition
62 | 3000000 | 0.25 | XFOIL ncrit=9
63 | 3000000 | 0.5 | JavaFoil+Calcfoil stall+Eppler ext transition
64 | 3000000 | 0.5 | XFOIL ncrit=9
65 | 4000000 | 0 | JavaFoil+Calcfoil stall+Eppler ext transition
66 | 4000000 | 0 | XFOIL ncrit=9
67 | 4000000 | 0.1 | JavaFoil+Calcfoil stall+Eppler ext transition
68 | 4000000 | 0.1 | XFOIL ncrit=9
69 | 4000000 | 0.25 | JavaFoil+Calcfoil stall+Eppler ext transition
70 | 4000000 | 0.25 | XFOIL ncrit=9
71 | 4000000 | 0.5 | JavaFoil+Calcfoil stall+Eppler ext transition
72 | 4000000 | 0.5 | XFOIL ncrit=9
73 | 5000000 | 0 | JavaFoil+Calcfoil stall+Eppler ext transition
74 | 5000000 | 0 | XFOIL ncrit=9
75 | 5000000 | 0.1 | JavaFoil+Calcfoil stall+Eppler ext transition
76 | 5000000 | 0.1 | XFOIL ncrit=9
77 | 5000000 | 0.25 | JavaFoil+Calcfoil stall+Eppler ext transition
78 | 5000000 | 0.25 | XFOIL ncrit=9
79 | 5000000 | 0.5 | JavaFoil+Calcfoil stall+Eppler ext transition
80 | 5000000 | 0.5 | XFOIL ncrit=9
81 | 6000000 | 0 | JavaFoil+Calcfoil stall+Eppler ext transition
82 | 6000000 | 0 | XFOIL ncrit=9
83 | 6000000 | 0.1 | JavaFoil+Calcfoil stall+Eppler ext transition
84 | 6000000 | 0.1 | XFOIL ncrit=9
85 | 6000000 | 0.25 | JavaFoil+Calcfoil stall+Eppler ext transition
86 | 6000000 | 0.25 | XFOIL ncrit=9
87 | 6000000 | 0.5 | JavaFoil+Calcfoil stall+Eppler ext transition
88 | 6000000 | 0.5 | XFOIL ncrit=9
89 | 7000000 | 0 | JavaFoil+Calcfoil stall+Eppler ext transition
90 | 7000000 | 0 | XFOIL ncrit=9
91 | 7000000 | 0.1 | JavaFoil+Calcfoil stall+Eppler ext transition
92 | 7000000 | 0.1 | XFOIL ncrit=9
93 | 7000000 | 0.25 | JavaFoil+Calcfoil stall+Eppler ext transition
94 | 7000000 | 0.25 | XFOIL ncrit=9
95 | 7000000 | 0.5 | JavaFoil+Calcfoil stall+Eppler ext transition
96 | 7000000 | 0.5 | XFOIL ncrit=9
97 | 8000000 | 0 | JavaFoil+Calcfoil stall+Eppler ext transition
98 | 8000000 | 0 | XFOIL ncrit=9
99 | 8000000 | 0.1 | JavaFoil+Calcfoil stall+Eppler ext transition
100 | 8000000 | 0.1 | XFOIL ncrit=9
101 | 8000000 | 0.25 | JavaFoil+Calcfoil stall+Eppler ext transition
102 | 8000000 | 0.25 | XFOIL ncrit=9
103 | 8000000 | 0.5 | JavaFoil+Calcfoil stall+Eppler ext transition
104 | 8000000 | 0.5 | XFOIL ncrit=9
105 | 10000000 | 0 | JavaFoil+Calcfoil stall+Eppler ext transition
106 | 10000000 | 0 | XFOIL ncrit=9
107 | 10000000 | 0.1 | JavaFoil+Calcfoil stall+Eppler ext transition
108 | 10000000 | 0.1 | XFOIL ncrit=9
109 | 10000000 | 0.25 | JavaFoil+Calcfoil stall+Eppler ext transition
110 | 10000000 | 0.25 | XFOIL ncrit=9
111 | 10000000 | 0.5 | JavaFoil+Calcfoil stall+Eppler ext transition
112 | 10000000 | 0.5 | XFOIL ncrit=9
113 | 12000000 | 0 | JavaFoil+Calcfoil stall+Eppler ext transition
114 | 12000000 | 0 | XFOIL ncrit=9
115 | 12000000 | 0.1 | JavaFoil+Calcfoil stall+Eppler ext transition
116 | 12000000 | 0.1 | XFOIL ncrit=9
117 | 12000000 | 0.25 | JavaFoil+Calcfoil stall+Eppler ext transition
118 | 12000000 | 0.25 | XFOIL ncrit=9
119 | 12000000 | 0.5 | JavaFoil+Calcfoil stall+Eppler ext transition
120 | 12000000 | 0.5 | XFOIL ncrit=9
121 | 14000000 | 0 | JavaFoil+Calcfoil stall+Eppler ext transition
122 | 14000000 | 0 | XFOIL ncrit=9
123 | 14000000 | 0.1 | JavaFoil+Calcfoil stall+Eppler ext transition
124 | 14000000 | 0.1 | XFOIL ncrit=9
125 | 14000000 | 0.25 | JavaFoil+Calcfoil stall+Eppler ext transition
126 | 14000000 | 0.25 | XFOIL ncrit=9
127 | 14000000 | 0.5 | JavaFoil+Calcfoil stall+Eppler ext transition
128 | 14000000 | 0.5 | XFOIL ncrit=9
129 | 16000000 | 0 | JavaFoil+Calcfoil stall+Eppler ext transition
130 | 16000000 | 0 | XFOIL ncrit=9
131 | 16000000 | 0.1 | JavaFoil+Calcfoil stall+Eppler ext transition
132 | 16000000 | 0.1 | XFOIL ncrit=9
133 | 16000000 | 0.25 | JavaFoil+Calcfoil stall+Eppler ext transition
134 | 16000000 | 0.25 | XFOIL ncrit=9
135 | 16000000 | 0.5 | JavaFoil+Calcfoil stall+Eppler ext transition
136 | 16000000 | 0.5 | XFOIL ncrit=9
137 | 18000000 | 0 | JavaFoil+Calcfoil stall+Eppler ext transition
138 | 18000000 | 0 | XFOIL ncrit=9
139 | 18000000 | 0.1 | JavaFoil+Calcfoil stall+Eppler ext transition
140 | 18000000 | 0.1 | XFOIL ncrit=9
141 | 18000000 | 0.25 | JavaFoil+Calcfoil stall+Eppler ext transition
142 | 18000000 | 0.25 | XFOIL ncrit=9
143 | 18000000 | 0.5 | JavaFoil+Calcfoil stall+Eppler ext transition
144 | 18000000 | 0.5 | XFOIL ncrit=9
145 | 20000000 | 0 | JavaFoil+Calcfoil stall+Eppler ext transition
146 | 20000000 | 0 | XFOIL ncrit=9
147 | 20000000 | 0.1 | JavaFoil+Calcfoil stall+Eppler ext transition
148 | 20000000 | 0.1 | XFOIL ncrit=9
149 | 20000000 | 0.25 | JavaFoil+Calcfoil stall+Eppler ext transition
150 | 20000000 | 0.25 | XFOIL ncrit=9
151 | 20000000 | 0.5 | JavaFoil+Calcfoil stall+Eppler ext transition
152 | 20000000 | 0.5 | XFOIL ncrit=9

## 1. Re 50k Mach 0.00 (1)
BIGFOIL.COM POLAR EXPORT
Horten 13.00% thick 2.00% camber
Horten 13.00% thick 2.00% camber |  |  |  | Cl Max: | 1.221 | at alpha= | 16 | deg
JavaFoil+Calcfoil stall+Eppler ext transition |  |  |  | L/D Max: | 27.684 | at alpha= | 6 | deg
Re: | 50000 |  |  | Cd Min: | 0.01691 | at alpha= | -0.5 | deg
Mach: | 0 |  |  | Cl=0 at alpha= | -0.775 | deg
|  |  |  | @ Cl=0.1, Cd= | 0.017469
|  |  |  | @ Cl=0.4, Cd= | 0.019134
|  |  |  | @ Cl=0.6, Cd= | 0.022623
alpha (deg) | Cl | Cd | Cm | Cl/Cd
-19.5 | -0.801 | 0.30733 | 0.004 | -2.607
-19 | -0.819 | 0.2869 | 0.004 | -2.854
-18.5 | -0.836 | 0.2688 | 0.004 | -3.109
-18 | -0.852 | 0.25298 | 0.004 | -3.366
-17.5 | -0.866 | 0.2382 | 0.004 | -3.636
-17 | -0.879 | 0.22572 | 0.004 | -3.894
-16.5 | -0.89 | 0.20899 | 0.004 | -4.26
-16 | -0.899 | 0.19761 | 0.004 | -4.549
-15.5 | -0.904 | 0.18238 | 0.004 | -4.957
-15 | -0.907 | 0.17293 | 0.004 | -5.245
-14.5 | -0.908 | 0.16155 | 0.004 | -5.618
-14 | -0.905 | 0.15024 | 0.004 | -6.027
-13.5 | -0.901 | 0.14153 | 0.004 | -6.363
-13 | -0.893 | 0.13142 | 0.004 | -6.794
-12.5 | -0.882 | 0.12231 | 0.004 | -7.213
-12 | -0.869 | 0.11442 | 0.004 | -7.591
-11.5 | -0.852 | 0.1065 | 0.004 | -7.998
-11 | -0.832 | 0.09964 | 0.004 | -8.352
-10.5 | -0.81 | 0.09236 | 0.004 | -8.765
-10 | -0.784 | 0.08619 | 0.003 | -9.097
-9.5 | -0.755 | 0.08038 | 0.003 | -9.396
-9 | -0.724 | 0.07499 | 0.003 | -9.652
-8.5 | -0.69 | 0.07004 | 0.003 | -9.851
-8 | -0.654 | 0.06531 | 0.003 | -10.015
-7.5 | -0.616 | 0.06153 | 0.003 | -10.017
-7 | -0.577 | 0.0579 | 0.003 | -9.963
-6.5 | -0.536 | 0.05435 | 0.003 | -9.86
-6 | -0.493 | 0.05153 | 0.003 | -9.574
-5.5 | -0.45 | 0.04864 | 0.003 | -9.248
-5 | -0.406 | 0.04569 | 0.003 | -8.882
-4.5 | -0.362 | 0.04175 | 0.003 | -8.68
-4 | -0.384 | 0.01898 | 0.005 | -20.239
-3.5 | -0.326 | 0.0193 | 0.005 | -16.883
-3 | -0.267 | 0.01966 | 0.005 | -13.572
-2.5 | -0.207 | 0.01898 | 0.004 | -10.921
-2 | -0.146 | 0.01753 | 0.004 | -8.323
-1.5 | -0.086 | 0.01714 | 0.004 | -5.038
-1 | -0.027 | 0.01718 | 0.003 | -1.544
-0.5 | 0.033 | 0.01691 | 0.003 | 1.977
0 | 0.094 | 0.01745 | 0.003 | 5.385
0.5 | 0.154 | 0.01764 | 0.002 | 8.737
1 | 0.214 | 0.01787 | 0.002 | 11.967
1.5 | 0.273 | 0.01817 | 0.002 | 15.033
2 | 0.332 | 0.01854 | 0.001 | 17.886
2.5 | 0.389 | 0.01901 | 0.001 | 20.448
3 | 0.444 | 0.01963 | 0.001 | 22.629
3.5 | 0.498 | 0.02045 | 0 | 24.351
4 | 0.551 | 0.02147 | 0 | 25.644
4.5 | 0.602 | 0.02267 | 0 | 26.564
5 | 0.653 | 0.02403 | -0.001 | 27.189
5.5 | 0.704 | 0.02554 | -0.001 | 27.548
6 | 0.753 | 0.02721 | -0.001 | 27.684
6.5 | 0.802 | 0.02903 | -0.002 | 27.632
7 | 0.85 | 0.031 | -0.002 | 27.429
7.5 | 0.897 | 0.03315 | -0.002 | 27.071
8 | 0.943 | 0.03546 | -0.003 | 26.603
8.5 | 0.989 | 0.03792 | -0.003 | 26.072
9 | 1.032 | 0.04062 | -0.003 | 25.408
9.5 | 1.072 | 0.04343 | -0.004 | 24.692
10 | 1.108 | 0.04738 | -0.004 | 23.376
10.5 | 1.137 | 0.05244 | -0.004 | 21.679
11 | 1.159 | 0.05915 | -0.005 | 19.588
11.5 | 1.167 | 0.06974 | -0.005 | 16.739
12 | 1.147 | 0.08993 | -0.004 | 12.757
12.5 | 1.15 | 0.10234 | -0.004 | 11.238
13 | 1.167 | 0.10986 | -0.003 | 10.626
13.5 | 1.183 | 0.11739 | -0.003 | 10.081
14 | 1.197 | 0.12538 | -0.004 | 9.546
14.5 | 1.208 | 0.13333 | -0.004 | 9.056
15 | 1.215 | 0.14247 | -0.004 | 8.528
15.5 | 1.219 | 0.15166 | -0.004 | 8.04
16 | 1.221 | 0.16172 | -0.004 | 7.548
16.5 | 1.219 | 0.17182 | -0.004 | 7.093
17 | 1.213 | 0.1832 | -0.004 | 6.622
17.5 | 1.203 | 0.19382 | -0.004 | 6.208
18 | 1.19 | 0.207 | -0.004 | 5.751
18.5 | 1.175 | 0.21986 | -0.004 | 5.344
19 | 1.157 | 0.23171 | -0.004 | 4.995
19.5 | 1.138 | 0.24539 | -0.005 | 4.636
20 | 1.116 | 0.26094 | -0.005 | 4.277

## 2. Re 50k Mach 0.00 (2)
BIGFOIL.COM POLAR EXPORT
Horten 13.00% thick 2.00% camber
Horten 13.00% thick 2.00% camber |  |  |  | Cl Max: | 0.668 | at alpha= | 5 | deg
XFOIL ncrit=9 |  |  |  | L/D Max: | 17.4967 | at alpha= | 2 | deg
Re: | 50000 |  |  | Cd Min: | 0.239 | at alpha= | -19.5 | deg
Mach: | 0 |  |  | Cl=0 at alpha= | -2.3161 | deg
|  |  |  | @ Cl=0.1, Cd= | 0.02585
|  |  |  | @ Cl=0.4, Cd= | 0.025798
|  |  |  | @ Cl=0.6, Cd= | 0.034518
alpha (deg) | Cl | Cd | Cm | Cl/Cd
-20 | -0.6902 | 0.23862 | 0.0493 | -2.8925
-19.5 | -0.6867 | 0.239 | 0.0435 | -2.8732
-19 | -0.6616 | 0.22765 | 0.0417 | -2.9062
-18.5 | -0.6424 | 0.2211 | 0.0391 | -2.9055
-18 | -0.6489 | 0.22393 | 0.0328 | -2.8978
-17.5 | -0.6116 | 0.20897 | 0.0326 | -2.9267
-17 | -0.6012 | 0.20475 | 0.0289 | -2.9363
-16.5 | -0.5885 | 0.1982 | 0.0255 | -2.9692
-16 | -0.569 | 0.19138 | 0.0236 | -2.9731
-15.5 | -0.5616 | 0.18591 | 0.02 | -3.0208
-15 | -0.5411 | 0.17864 | 0.0183 | -3.029
-14.5 | -0.5335 | 0.17257 | 0.0152 | -3.0915
-14 | -0.5288 | 0.16827 | 0.0126 | -3.1426
-13.5 | -0.5013 | 0.15877 | 0.0118 | -3.1574
-13 | -0.5009 | 0.15321 | 0.0089 | -3.2694
-12.5 | -0.5068 | 0.14926 | 0.0061 | -3.3954
-12 | -0.4888 | 0.14147 | 0.0054 | -3.4551
-11.5 | -0.4755 | 0.13424 | 0.0045 | -3.5422
-11 | -0.4688 | 0.12769 | 0.0035 | -3.6714
-10.5 | -0.4575 | 0.12043 | 0.003 | -3.7989
-10 | -0.4295 | 0.11277 | 0.0037 | -3.8086
-9.5 | -0.4544 | 0.10908 | 0.0032 | -4.1657
-9 | -0.438 | 0.10259 | 0.0048 | -4.2694
-8.5 | -0.4167 | 0.09586 | 0.0065 | -4.347
-8 | -0.5233 | 0.07512 | -0.0155 | -6.9662
-7.5 | -0.6171 | 0.0576 | -0.0191 | -10.7135
-7 | -0.6223 | 0.05018 | -0.0142 | -12.4014
-6.5 | -0.615 | 0.0442 | -0.0086 | -13.914
-6 | -0.5944 | 0.03949 | -0.004 | -15.0519
-5.5 | -0.5793 | 0.03589 | 0.0019 | -16.141
-5 | -0.5591 | 0.03288 | 0.0067 | -17.0043
-4.5 | -0.5369 | 0.03052 | 0.011 | -17.5917
-4 | -0.5099 | 0.0287 | 0.0144 | -17.7666
-3.5 | -0.4767 | 0.02713 | 0.0166 | -17.571
-3 | -0.4032 | 0.02516 | 0.0117 | -16.0254
-2.5 | -0.0518 | 0.02653 | -0.0278 | -1.9525
-2 | 0.089 | 0.02593 | -0.0475 | 3.4323
-1.5 | 0.2232 | 0.02496 | -0.0638 | 8.9423
-1 | 0.3051 | 0.02462 | -0.0696 | 12.3924
-0.5 | 0.353 | 0.025 | -0.0689 | 14.12
0 | 0.3933 | 0.02565 | -0.0667 | 15.3333
0.5 | 0.4296 | 0.02645 | -0.0635 | 16.242
1 | 0.4628 | 0.02744 | -0.06 | 16.8659
1.5 | 0.4917 | 0.02883 | -0.0563 | 17.0552
2 | 0.5249 | 0.03 | -0.0524 | 17.4967
2.5 | 0.55 | 0.03184 | -0.0484 | 17.2739
3 | 0.5767 | 0.03359 | -0.0442 | 17.1688
3.5 | 0.6106 | 0.03494 | -0.0402 | 17.4757
4 | 0.618 | 0.03818 | -0.0352 | 16.1865
4.5 | 0.6365 | 0.04071 | -0.0306 | 15.635
5 | 0.668 | 0.04247 | -0.0264 | 15.7287
5.5 | 0.6656 | 0.04674 | -0.0212 | 14.2405
6 | 0.6393 | 0.05281 | -0.0158 | 12.1057
6.5 | 0.6154 | 0.05876 | -0.011 | 10.4731
7 | 0.6023 | 0.06447 | -0.0076 | 9.3423
7.5 | 0.5972 | 0.07027 | -0.0055 | 8.4986
8 | 0.6429 | 0.07254 | -0.003 | 8.8627
8.5 | 0.5905 | 0.0828 | -0.0038 | 7.1316
9 | 0.5885 | 0.08968 | -0.0039 | 6.5622
9.5 | 0.576 | 0.09866 | -0.0059 | 5.8382
10 | 0.6129 | 0.10287 | -0.0043 | 5.958

## 3. Re 50k Mach 0.10 (1)
BIGFOIL.COM POLAR EXPORT
Horten 13.00% thick 2.00% camber
Horten 13.00% thick 2.00% camber |  |  |  | Cl Max: | 1.208 | at alpha= | 15.5 | deg
JavaFoil+Calcfoil stall+Eppler ext transition |  |  |  | L/D Max: | 27.509 | at alpha= | 6 | deg
Re: | 50000 |  |  | Cd Min: | 0.01695 | at alpha= | -0.5 | deg
Mach: | 0.1 |  |  | Cl=0 at alpha= | -0.77869 | deg
|  |  |  | @ Cl=0.1, Cd= | 0.017509
|  |  |  | @ Cl=0.4, Cd= | 0.019206
|  |  |  | @ Cl=0.6, Cd= | 0.022775
alpha (deg) | Cl | Cd | Cm | Cl/Cd
-19 | -0.772 | 0.29924 | 0.004 | -2.58
-18.5 | -0.792 | 0.28107 | 0.004 | -2.819
-18 | -0.811 | 0.26348 | 0.004 | -3.08
-17.5 | -0.829 | 0.24684 | 0.004 | -3.36
-17 | -0.846 | 0.23426 | 0.004 | -3.611
-16.5 | -0.861 | 0.21934 | 0.004 | -3.923
-16 | -0.872 | 0.20193 | 0.004 | -4.321
-15.5 | -0.881 | 0.18974 | 0.004 | -4.643
-15 | -0.887 | 0.17661 | 0.004 | -5.021
-14.5 | -0.89 | 0.16508 | 0.004 | -5.393
-14 | -0.891 | 0.15382 | 0.004 | -5.792
-13.5 | -0.889 | 0.14404 | 0.004 | -6.169
-13 | -0.883 | 0.13479 | 0.004 | -6.552
-12.5 | -0.875 | 0.12459 | 0.004 | -7.02
-12 | -0.863 | 0.11632 | 0.004 | -7.418
-11.5 | -0.848 | 0.10808 | 0.004 | -7.844
-11 | -0.83 | 0.10041 | 0.004 | -8.261
-10.5 | -0.808 | 0.0936 | 0.004 | -8.633
-10 | -0.784 | 0.08716 | 0.003 | -8.99
-9.5 | -0.756 | 0.08109 | 0.003 | -9.319
-9 | -0.725 | 0.07561 | 0.003 | -9.585
-8.5 | -0.691 | 0.07058 | 0.003 | -9.795
-8 | -0.656 | 0.06575 | 0.003 | -9.974
-7.5 | -0.618 | 0.06186 | 0.003 | -9.994
-7 | -0.579 | 0.05815 | 0.003 | -9.955
-6.5 | -0.538 | 0.05457 | 0.003 | -9.857
-6 | -0.495 | 0.0517 | 0.003 | -9.581
-5.5 | -0.452 | 0.04878 | 0.003 | -9.261
-5 | -0.408 | 0.04584 | 0.003 | -8.89
-4.5 | -0.364 | 0.04209 | 0.003 | -8.638
-4 | -0.386 | 0.01905 | 0.005 | -20.26
-3.5 | -0.327 | 0.01938 | 0.005 | -16.897
-3 | -0.268 | 0.01975 | 0.005 | -13.576
-2.5 | -0.208 | 0.01905 | 0.004 | -10.935
-2 | -0.147 | 0.01757 | 0.004 | -8.342
-1.5 | -0.087 | 0.01718 | 0.004 | -5.049
-1 | -0.027 | 0.01723 | 0.003 | -1.547
-0.5 | 0.034 | 0.01695 | 0.003 | 1.981
0 | 0.094 | 0.01749 | 0.003 | 5.399
0.5 | 0.155 | 0.01768 | 0.002 | 8.757
1 | 0.215 | 0.01792 | 0.002 | 11.99
1.5 | 0.274 | 0.01822 | 0.002 | 15.054
2 | 0.333 | 0.0186 | 0.001 | 17.897
2.5 | 0.39 | 0.01909 | 0.001 | 20.437
3 | 0.446 | 0.01974 | 0.001 | 22.583
3.5 | 0.5 | 0.02059 | 0 | 24.264
4 | 0.552 | 0.02164 | 0 | 25.52
4.5 | 0.604 | 0.02287 | 0 | 26.418
5 | 0.656 | 0.02425 | -0.001 | 27.026
5.5 | 0.706 | 0.0258 | -0.001 | 27.37
6 | 0.756 | 0.02748 | -0.001 | 27.509
6.5 | 0.805 | 0.02934 | -0.002 | 27.437
7 | 0.853 | 0.03133 | -0.002 | 27.233
7.5 | 0.9 | 0.03352 | -0.002 | 26.864
8 | 0.947 | 0.03585 | -0.003 | 26.405
8.5 | 0.992 | 0.03839 | -0.003 | 25.831
9 | 1.035 | 0.04115 | -0.003 | 25.152
9.5 | 1.075 | 0.04407 | -0.004 | 24.397
10 | 1.11 | 0.04819 | -0.004 | 23.026
10.5 | 1.138 | 0.05339 | -0.004 | 21.316
11 | 1.159 | 0.06047 | -0.005 | 19.158
11.5 | 1.164 | 0.07213 | -0.005 | 16.134
12 | 1.139 | 0.09336 | -0.004 | 12.205
12.5 | 1.149 | 0.10356 | -0.003 | 11.093
13 | 1.166 | 0.11102 | -0.003 | 10.499
13.5 | 1.181 | 0.11878 | -0.003 | 9.939
14 | 1.192 | 0.12677 | -0.004 | 9.407
14.5 | 1.201 | 0.13527 | -0.004 | 8.88
15 | 1.207 | 0.14429 | -0.004 | 8.362
15.5 | 1.208 | 0.15391 | -0.004 | 7.851
16 | 1.207 | 0.16455 | -0.004 | 7.334
16.5 | 1.202 | 0.17526 | -0.004 | 6.859
17 | 1.193 | 0.18653 | -0.004 | 6.397
17.5 | 1.18 | 0.19837 | -0.004 | 5.947
18 | 1.163 | 0.21155 | -0.004 | 5.498
18.5 | 1.144 | 0.2255 | -0.004 | 5.073
19 | 1.122 | 0.23892 | -0.004 | 4.697
19.5 | 1.098 | 0.25382 | -0.005 | 4.328
20 | 1.073 | 0.26914 | -0.005 | 3.986

## 4. Re 50k Mach 0.10 (2)
BIGFOIL.COM POLAR EXPORT
Horten 13.00% thick 2.00% camber
Horten 13.00% thick 2.00% camber |  |  |  | Cl Max: | 0.6741 | at alpha= | 5 | deg
XFOIL ncrit=9 |  |  |  | L/D Max: | 17.5773 | at alpha= | 2 | deg
Re: | 50000 |  |  | Cd Min: | 0.24066 | at alpha= | -19.5 | deg
Mach: | 0.1 |  |  | Cl=0 at alpha= | -2.3531 | deg
|  |  |  | @ Cl=0.1, Cd= | 0.025958
|  |  |  | @ Cl=0.4, Cd= | 0.02594
|  |  |  | @ Cl=0.6, Cd= | 0.10193
alpha (deg) | Cl | Cd | Cm | Cl/Cd
-20 | -0.6924 | 0.23949 | 0.0497 | -2.8911
-19.5 | -0.6902 | 0.24066 | 0.0437 | -2.8679
-19 | -0.6625 | 0.22812 | 0.0422 | -2.9042
-18.5 | -0.6441 | 0.22187 | 0.0394 | -2.9031
-18 | -0.6522 | 0.22547 | 0.0329 | -2.8926
-17.5 | -0.6125 | 0.20953 | 0.033 | -2.9232
-17 | -0.6035 | 0.20584 | 0.0289 | -2.9319
-16.5 | -0.5875 | 0.19834 | 0.026 | -2.9621
-16 | -0.5705 | 0.19219 | 0.0237 | -2.9684
-15.5 | -0.5597 | 0.18596 | 0.0204 | -3.0098
-15 | -0.5423 | 0.17939 | 0.0184 | -3.023
-14.5 | -0.5312 | 0.17273 | 0.0156 | -3.0753
-14 | -0.5309 | 0.16926 | 0.0125 | -3.1366
-13.5 | -0.5008 | 0.15928 | 0.0119 | -3.1441
-13 | -0.4975 | 0.15338 | 0.0092 | -3.2436
-12.5 | -0.5085 | 0.15014 | 0.006 | -3.3868
-12 | -0.4904 | 0.14229 | 0.0053 | -3.4465
-11.5 | -0.4773 | 0.13507 | 0.0044 | -3.5337
-11 | -0.4701 | 0.12844 | 0.0033 | -3.6601
-10.5 | -0.4505 | 0.12046 | 0.0033 | -3.7398
-10 | -0.4272 | 0.11318 | 0.0037 | -3.7745
-9.5 | -0.4455 | 0.10887 | 0.0032 | -4.092
-9 | -0.4369 | 0.10308 | 0.0047 | -4.2385
-8 | -0.3795 | 0.08879 | 0.008 | -4.2741
-7.5 | -0.6193 | 0.05813 | -0.0195 | -10.6537
-7 | -0.6204 | 0.05093 | -0.0149 | -12.1814
-6.5 | -0.6141 | 0.04486 | -0.0093 | -13.6893
-6 | -0.5952 | 0.04007 | -0.0045 | -14.854
-5.5 | -0.5811 | 0.03639 | 0.0014 | -15.9687
-5 | -0.5627 | 0.03332 | 0.0065 | -16.8878
-4.5 | -0.5412 | 0.03091 | 0.0109 | -17.5089
-4 | -0.5142 | 0.02904 | 0.0142 | -17.7066
-3.5 | -0.4812 | 0.02743 | 0.0166 | -17.5428
-3 | -0.4 | 0.02546 | 0.0104 | -15.7109
-2.5 | -0.0415 | 0.02665 | -0.0299 | -1.5572
-2 | 0.0998 | 0.02596 | -0.0495 | 3.8444
-1.5 | 0.2342 | 0.02493 | -0.0657 | 9.3943
-1 | 0.3063 | 0.02477 | -0.0697 | 12.3658
-0.5 | 0.3554 | 0.02512 | -0.0692 | 14.1481
0 | 0.395 | 0.02581 | -0.0668 | 15.3041
0.5 | 0.4297 | 0.02671 | -0.0636 | 16.0876
1 | 0.4661 | 0.02753 | -0.06 | 16.9306
1.5 | 0.4932 | 0.02904 | -0.0563 | 16.9835
2 | 0.5289 | 0.03009 | -0.0525 | 17.5773
2.5 | 0.5496 | 0.03222 | -0.0483 | 17.0577
3 | 0.58 | 0.03374 | -0.0442 | 17.1903
3.5 | 0.603 | 0.03587 | -0.0398 | 16.8107
4 | 0.6152 | 0.03875 | -0.0349 | 15.8761
4.5 | 0.6398 | 0.04089 | -0.0304 | 15.6469
5 | 0.6741 | 0.04252 | -0.0263 | 15.8537
5.5 | 0.6436 | 0.04863 | -0.0201 | 13.2346
6 | 0.6264 | 0.05408 | -0.0151 | 11.5828
6.5 | 0.6076 | 0.05964 | -0.0104 | 10.1878
7 | 0.6653 | 0.06064 | -0.0078 | 10.9713
7.5 | 0.6466 | 0.06716 | -0.0047 | 9.6278
8 | 0.6289 | 0.07418 | -0.0031 | 8.478
8.5 | 0.5885 | 0.08344 | -0.0036 | 7.053
9 | 0.5398 | 0.09613 | -0.0084 | 5.6153
9.5 | 0.574 | 0.10193 | -0.008 | 5.6313

## 5. Re 50k Mach 0.25 (1)
BIGFOIL.COM POLAR EXPORT
Horten 13.00% thick 2.00% camber
Horten 13.00% thick 2.00% camber |  |  |  | Cl Max: | 1.152 | at alpha= | 13.5 | deg
JavaFoil+Calcfoil stall+Eppler ext transition |  |  |  | L/D Max: | 26.569 | at alpha= | 6 | deg
Re: | 50000 |  |  | Cd Min: | 0.01709 | at alpha= | -1 | deg
Mach: | 0.25 |  |  | Cl=0 at alpha= | -0.77869 | deg
|  |  |  | @ Cl=0.1, Cd= | 0.01773
|  |  |  | @ Cl=0.4, Cd= | 0.019629
|  |  |  | @ Cl=0.6, Cd= | 0.023594
alpha (deg) | Cl | Cd | Cm | Cl/Cd
-17 | -0.546 | 0.34127 | 0.004 | -1.599
-16.5 | -0.594 | 0.30752 | 0.004 | -1.932
-16 | -0.638 | 0.27094 | 0.004 | -2.355
-15.5 | -0.676 | 0.24811 | 0.004 | -2.724
-15 | -0.71 | 0.22526 | 0.004 | -3.151
-14.5 | -0.739 | 0.20375 | 0.004 | -3.628
-14 | -0.764 | 0.18391 | 0.004 | -4.153
-13.5 | -0.784 | 0.16769 | 0.004 | -4.673
-13 | -0.798 | 0.15516 | 0.004 | -5.144
-12.5 | -0.807 | 0.14177 | 0.004 | -5.695
-12 | -0.811 | 0.13027 | 0.004 | -6.227
-11.5 | -0.81 | 0.11907 | 0.004 | -6.8
-11 | -0.803 | 0.10939 | 0.004 | -7.34
-10.5 | -0.791 | 0.10156 | 0.004 | -7.79
-10 | -0.774 | 0.09315 | 0.004 | -8.315
-9.5 | -0.753 | 0.08582 | 0.003 | -8.77
-9 | -0.726 | 0.07975 | 0.003 | -9.107
-8.5 | -0.696 | 0.07383 | 0.003 | -9.433
-8 | -0.663 | 0.06819 | 0.003 | -9.729
-7.5 | -0.628 | 0.06389 | 0.003 | -9.823
-7 | -0.589 | 0.0598 | 0.003 | -9.854
-6.5 | -0.549 | 0.05601 | 0.003 | -9.796
-6 | -0.506 | 0.05254 | 0.003 | -9.63
-5.5 | -0.462 | 0.04928 | 0.003 | -9.374
-5 | -0.417 | 0.04634 | 0.003 | -8.997
-4.5 | -0.371 | 0.04333 | 0.003 | -8.571
-4 | -0.396 | 0.02064 | 0.005 | -19.167
-3.5 | -0.336 | 0.01915 | 0.005 | -17.536
-3 | -0.275 | 0.01902 | 0.005 | -14.468
-2.5 | -0.214 | 0.0194 | 0.004 | -11.022
-2 | -0.152 | 0.01871 | 0.004 | -8.127
-1.5 | -0.089 | 0.01742 | 0.004 | -5.113
-1 | -0.027 | 0.01709 | 0.003 | -1.601
-0.5 | 0.034 | 0.01764 | 0.003 | 1.955
0 | 0.097 | 0.01772 | 0.003 | 5.469
0.5 | 0.159 | 0.01792 | 0.002 | 8.86
1 | 0.22 | 0.01819 | 0.002 | 12.104
1.5 | 0.281 | 0.01854 | 0.002 | 15.149
2 | 0.34 | 0.01899 | 0.001 | 17.915
2.5 | 0.398 | 0.0196 | 0.001 | 20.303
3 | 0.454 | 0.02042 | 0.001 | 22.234
3.5 | 0.509 | 0.02144 | 0 | 23.728
4 | 0.562 | 0.02263 | 0 | 24.852
4.5 | 0.616 | 0.024 | 0 | 25.65
5 | 0.668 | 0.02551 | -0.001 | 26.188
5.5 | 0.72 | 0.02718 | -0.001 | 26.49
6 | 0.771 | 0.02901 | -0.001 | 26.569
6.5 | 0.821 | 0.03103 | -0.002 | 26.452
7 | 0.87 | 0.03323 | -0.002 | 26.177
7.5 | 0.918 | 0.03561 | -0.002 | 25.763
8 | 0.964 | 0.03819 | -0.003 | 25.243
8.5 | 1.009 | 0.04101 | -0.003 | 24.602
9 | 1.051 | 0.04418 | -0.003 | 23.795
9.5 | 1.088 | 0.04817 | -0.004 | 22.584
10 | 1.118 | 0.05296 | -0.004 | 21.114
10.5 | 1.139 | 0.05982 | -0.004 | 19.048
11 | 1.144 | 0.07128 | -0.004 | 16.056
11.5 | 1.114 | 0.09294 | -0.004 | 11.99
12 | 1.124 | 0.10203 | -0.003 | 11.021
12.5 | 1.139 | 0.10984 | -0.003 | 10.368
13 | 1.148 | 0.11843 | -0.003 | 9.691
13.5 | 1.152 | 0.12741 | -0.003 | 9.039
14 | 1.15 | 0.1376 | -0.003 | 8.358
14.5 | 1.143 | 0.14809 | -0.003 | 7.718
15 | 1.13 | 0.16066 | -0.004 | 7.034
15.5 | 1.111 | 0.17259 | -0.004 | 6.439
16 | 1.087 | 0.18627 | -0.004 | 5.834
16.5 | 1.056 | 0.20342 | -0.004 | 5.192
17 | 1.019 | 0.22023 | -0.004 | 4.628
17.5 | 0.974 | 0.24103 | -0.004 | 4.04
18 | 0.923 | 0.26235 | -0.004 | 3.519
18.5 | 0.868 | 0.28653 | -0.004 | 3.03

## 6. Re 50k Mach 0.25 (2)
BIGFOIL.COM POLAR EXPORT
Horten 13.00% thick 2.00% camber
Horten 13.00% thick 2.00% camber |  |  |  | Cl Max: | 0.8162 | at alpha= | 20 | deg
XFOIL ncrit=9 |  |  |  | L/D Max: | 16.7097 | at alpha= | 2 | deg
Re: | 50000 |  |  | Cd Min: | 0.25139 | at alpha= | 20 | deg
Mach: | 0.25 |  |  | Cl=0 at alpha= | -2.5178 | deg
|  |  |  | @ Cl=0.1, Cd= | 0.026541
|  |  |  | @ Cl=0.4, Cd= | 0.026632
|  |  |  | @ Cl=0.6, Cd= | 0.14739
alpha (deg) | Cl | Cd | Cm | Cl/Cd
-20 | -0.7064 | 0.2452 | 0.0516 | -2.8809
-19 | -0.6699 | 0.23144 | 0.0448 | -2.8945
-18.5 | -0.656 | 0.22706 | 0.0408 | -2.8891
-18 | -0.6438 | 0.22183 | 0.0365 | -2.9022
-17.5 | -0.6185 | 0.21294 | 0.0348 | -2.9046
-17 | -0.6191 | 0.21291 | 0.0292 | -2.9078
-16.5 | -0.5871 | 0.20042 | 0.0282 | -2.9293
-16 | -0.5825 | 0.19788 | 0.0239 | -2.9437
-15.5 | -0.5559 | 0.18771 | 0.0223 | -2.9615
-15 | -0.5532 | 0.18469 | 0.0184 | -2.9953
-14.5 | -0.5255 | 0.17464 | 0.017 | -3.009
-14 | -0.5429 | 0.17483 | 0.0122 | -3.1053
-13.5 | -0.5027 | 0.16266 | 0.0121 | -3.0905
-13 | -0.486 | 0.15502 | 0.0103 | -3.1351
-12.5 | -0.4845 | 0.14961 | 0.0077 | -3.2384
-12 | -0.4903 | 0.14542 | 0.0052 | -3.3716
-11.5 | -0.4857 | 0.13944 | 0.0037 | -3.4832
-11 | -0.4688 | 0.13146 | 0.0031 | -3.5661
-10.5 | -0.4293 | 0.1219 | 0.0039 | -3.5217
-10 | -0.4184 | 0.11553 | 0.0035 | -3.6216
-9.5 | -0.4116 | 0.10922 | 0.0035 | -3.7685
-9 | -0.4103 | 0.10384 | 0.0043 | -3.9513
-8.5 | -0.4002 | 0.09806 | 0.0056 | -4.0812
-8 | -0.5344 | 0.07425 | -0.0224 | -7.1973
-7.5 | -0.5679 | 0.06369 | -0.0228 | -8.9166
-7 | -0.6088 | 0.05484 | -0.0185 | -11.1014
-6.5 | -0.6074 | 0.0484 | -0.0132 | -12.5496
-6 | -0.596 | 0.04327 | -0.0077 | -13.774
-5.5 | -0.5894 | 0.03927 | -0.0012 | -15.0089
-5 | -0.5831 | 0.03595 | 0.0055 | -16.2197
-4.5 | -0.5641 | 0.03335 | 0.0102 | -16.9145
-4 | -0.5386 | 0.03112 | 0.0138 | -17.3072
-3.5 | -0.5067 | 0.02924 | 0.0164 | -17.329
-3 | -0.3868 | 0.0268 | 0.0043 | -14.4328
-2.5 | 0.0143 | 0.02723 | -0.0409 | 0.52516
-2 | 0.1549 | 0.0261 | -0.0597 | 5.9349
-1.5 | 0.2635 | 0.02527 | -0.0707 | 10.4274
-1 | 0.3221 | 0.02537 | -0.072 | 12.6961
-0.5 | 0.3669 | 0.02589 | -0.0705 | 14.1715
0 | 0.4039 | 0.02672 | -0.0676 | 15.116
0.5 | 0.4382 | 0.02773 | -0.0642 | 15.8024
1 | 0.4725 | 0.02878 | -0.0605 | 16.4177
1.5 | 0.499 | 0.03043 | -0.0565 | 16.3983
2 | 0.5312 | 0.03179 | -0.0524 | 16.7097
2.5 | 0.5527 | 0.03395 | -0.0479 | 16.2798
3 | 0.5733 | 0.03618 | -0.0432 | 15.8458
3.5 | 0.604 | 0.03787 | -0.0387 | 15.9493
4 | 0.6053 | 0.04143 | -0.0331 | 14.6102
4.5 | 0.6024 | 0.0453 | -0.0273 | 13.298
5 | 0.61 | 0.04876 | -0.0222 | 12.5103
5.5 | 0.6407 | 0.05108 | -0.0181 | 12.5431
6 | 0.6159 | 0.05702 | -0.0129 | 10.8015
6.5 | 0.5886 | 0.06313 | -0.0083 | 9.3236
7 | 0.5775 | 0.06894 | -0.0057 | 8.3768
7.5 | 0.5769 | 0.07463 | -0.0041 | 7.7301
8 | 0.579 | 0.0805 | -0.0031 | 7.1925
8.5 | 0.4652 | 0.09744 | -0.0125 | 4.7742
9 | 0.5078 | 0.10449 | -0.0131 | 4.8598
9.5 | 0.5087 | 0.10961 | -0.0125 | 4.641
10 | 0.5131 | 0.11455 | -0.0119 | 4.4793
10.5 | 0.5545 | 0.1227 | -0.0126 | 4.5192
11 | 0.5502 | 0.12769 | -0.0126 | 4.3089
11.5 | 0.5548 | 0.13323 | -0.013 | 4.1642
12 | 0.5703 | 0.13966 | -0.0137 | 4.0835
12.5 | 0.6041 | 0.14846 | -0.0143 | 4.0691
13 | 0.6158 | 0.15547 | -0.0155 | 3.9609
13.5 | 0.6273 | 0.16224 | -0.0168 | 3.8665
14 | 0.639 | 0.16895 | -0.0183 | 3.7822
14.5 | 0.653 | 0.17592 | -0.02 | 3.7119
15 | 0.672 | 0.18379 | -0.0216 | 3.6563
15.5 | 0.6682 | 0.18677 | -0.0246 | 3.5777
16 | 0.6774 | 0.19266 | -0.0274 | 3.516
16.5 | 0.6917 | 0.19958 | -0.0301 | 3.4658
17 | 0.7155 | 0.20832 | -0.0319 | 3.4346
17.5 | 0.7318 | 0.21459 | -0.0344 | 3.4102
18 | 0.7368 | 0.21884 | -0.0386 | 3.3668
18.5 | 0.7586 | 0.22751 | -0.0409 | 3.3344
19 | 0.775 | 0.23342 | -0.0439 | 3.3202
19.5 | 0.7837 | 0.23838 | -0.0483 | 3.2876
20 | 0.8162 | 0.25139 | -0.0492 | 3.2467

## 7. Re 50k Mach 0.50 (1)
BIGFOIL.COM POLAR EXPORT
Horten 13.00% thick 2.00% camber
Horten 13.00% thick 2.00% camber |  |  |  | Cl Max: | 1.143 | at alpha= | 20 | deg
JavaFoil+Calcfoil stall+Eppler ext transition |  |  |  | L/D Max: | 23.256 | at alpha= | 5.5 | deg
Re: | 50000 |  |  | Cd Min: | 0.01858 | at alpha= | -1 | deg
Mach: | 0.5 |  |  | Cl=0 at alpha= | -0.77941 | deg
|  |  |  | @ Cl=0.1, Cd= | 0.018832
|  |  |  | @ Cl=0.4, Cd= | 0.022254
|  |  |  | @ Cl=0.6, Cd= | 0.027023
alpha (deg) | Cl | Cd | Cm | Cl/Cd
-20 | -1.041 | 0.48138 | 0.008 | -2.162
-19.5 | -1.015 | 0.47089 | 0.008 | -2.155
-19 | -0.987 | 0.46729 | 0.007 | -2.113
-18.5 | -0.961 | 0.44437 | 0.007 | -2.163
-18 | -0.935 | 0.43921 | 0.007 | -2.13
-17.5 | -0.908 | 0.43031 | 0.007 | -2.109
-17 | -0.882 | 0.4175 | 0.007 | -2.111
-16.5 | -0.855 | 0.40902 | 0.007 | -2.089
-16 | -0.828 | 0.39863 | 0.007 | -2.076
-15.5 | -0.801 | 0.39417 | 0.006 | -2.033
-15 | -0.774 | 0.37158 | 0.006 | -2.082
-14.5 | -0.747 | 0.3677 | 0.006 | -2.032
-14 | -0.72 | 0.34553 | 0.006 | -2.083
-13.5 | -0.693 | 0.34469 | 0.006 | -2.011
-13 | -0.666 | 0.33582 | 0.006 | -1.983
-12.5 | -0.639 | 0.32607 | 0.005 | -1.959
-12 | -0.612 | 0.32286 | 0.005 | -1.896
-11.5 | -0.585 | 0.29764 | 0.005 | -1.964
-11 | -0.557 | 0.28004 | 0.005 | -1.99
-10.5 | -0.53 | 0.2755 | 0.005 | -1.925
-10 | -0.503 | 0.24979 | 0.004 | -2.014
-9.5 | -0.476 | 0.25123 | 0.004 | -1.895
-9 | -0.449 | 0.21953 | 0.004 | -2.044
-8.5 | -0.421 | 0.22118 | 0.004 | -1.905
-8 | -0.394 | 0.16327 | 0.003 | -2.412
-7.5 | -0.585 | 0.08849 | 0.003 | -6.616
-7 | -0.593 | 0.0755 | 0.003 | -7.857
-6.5 | -0.574 | 0.06637 | 0.003 | -8.643
-6 | -0.54 | 0.06007 | 0.003 | -8.997
-5.5 | -0.5 | 0.05502 | 0.003 | -9.09
-5 | -0.455 | 0.05052 | 0.003 | -9.009
-4.5 | -0.407 | 0.04703 | 0.003 | -8.653
-4 | -0.357 | 0.04393 | 0.003 | -8.117
-3.5 | -0.306 | 0.03999 | 0.003 | -7.658
-3 | -0.306 | 0.02038 | 0.005 | -14.995
-2.5 | -0.238 | 0.02005 | 0.005 | -11.868
-2 | -0.169 | 0.01897 | 0.005 | -8.932
-1.5 | -0.1 | 0.01923 | 0.004 | -5.218
-1 | -0.03 | 0.01858 | 0.004 | -1.639
-0.5 | 0.038 | 0.01867 | 0.003 | 2.057
0 | 0.107 | 0.01885 | 0.003 | 5.688
0.5 | 0.175 | 0.01923 | 0.003 | 9.088
1 | 0.241 | 0.01981 | 0.002 | 12.15
1.5 | 0.305 | 0.02062 | 0.002 | 14.784
2 | 0.368 | 0.02163 | 0.001 | 16.994
2.5 | 0.429 | 0.02282 | 0.001 | 18.815
3 | 0.49 | 0.02414 | 0.001 | 20.313
3.5 | 0.55 | 0.02564 | 0 | 21.467
4 | 0.61 | 0.0273 | 0 | 22.328
4.5 | 0.668 | 0.02916 | 0 | 22.912
5 | 0.725 | 0.03126 | -0.001 | 23.209
5.5 | 0.782 | 0.03361 | -0.001 | 23.256
6 | 0.836 | 0.03625 | -0.002 | 23.066
6.5 | 0.889 | 0.03922 | -0.002 | 22.662
7 | 0.939 | 0.04259 | -0.002 | 22.044
7.5 | 0.986 | 0.04641 | -0.003 | 21.243
8 | 1.028 | 0.0509 | -0.003 | 20.193
8.5 | 1.058 | 0.05693 | -0.003 | 18.593
9 | 1.068 | 0.0664 | -0.004 | 16.081
9.5 | 1.014 | 0.08827 | -0.003 | 11.49
10 | 0.993 | 0.09992 | -0.002 | 9.942
10.5 | 0.911 | 0.11918 | -0.002 | 7.643
11 | 0.644 | 0.22012 | -0.002 | 2.925
11.5 | 0.671 | 0.24971 | -0.003 | 2.688
12 | 0.699 | 0.28301 | -0.003 | 2.469
12.5 | 0.726 | 0.28823 | -0.003 | 2.52
13 | 0.754 | 0.31801 | -0.004 | 2.371
13.5 | 0.782 | 0.34233 | -0.004 | 2.284
14 | 0.81 | 0.34829 | -0.005 | 2.325
14.5 | 0.838 | 0.37161 | -0.005 | 2.254
15 | 0.866 | 0.38718 | -0.005 | 2.236
15.5 | 0.893 | 0.41194 | -0.006 | 2.167
16 | 0.921 | 0.42148 | -0.006 | 2.185
16.5 | 0.949 | 0.42761 | -0.007 | 2.22
17 | 0.976 | 0.44537 | -0.007 | 2.191
17.5 | 1.004 | 0.45574 | -0.007 | 2.204
18 | 1.031 | 0.46295 | -0.008 | 2.227
18.5 | 1.059 | 0.47385 | -0.008 | 2.236
19 | 1.088 | 0.48999 | -0.008 | 2.22
19.5 | 1.114 | 0.50488 | -0.009 | 2.207
20 | 1.143 | 0.52301 | -0.009 | 2.186

## 8. Re 50k Mach 0.50 (2)
BIGFOIL.COM POLAR EXPORT
Horten 13.00% thick 2.00% camber
Horten 13.00% thick 2.00% camber |  |  |  | Cl Max: | 0.5199 | at alpha= | 9 | deg
XFOIL ncrit=9 |  |  |  | L/D Max: | 13.9279 | at alpha= | 1 | deg
Re: | 50000 |  |  | Cd Min: | 0.26735 | at alpha= | -20 | deg
Mach: | 0.5 |  |  | Cl=0 at alpha= | -2.2711 | deg
|  |  |  | @ Cl=0.1, Cd= | 0.028012
|  |  |  | @ Cl=0.4, Cd= | 0.030045
|  |  |  | @ Cl=0.6, Cd= | 0.10864
alpha (deg) | Cl | Cd | Cm | Cl/Cd
-20 | -0.7654 | 0.26735 | 0.0634 | -2.8629
-19.5 | -0.743 | 0.25975 | 0.0592 | -2.8604
-19 | -0.7331 | 0.25994 | 0.0526 | -2.8203
-18.5 | -0.7006 | 0.24489 | 0.0504 | -2.8609
-18 | -0.6807 | 0.23879 | 0.046 | -2.8506
-17.5 | -0.6673 | 0.23463 | 0.0407 | -2.8441
-17 | -0.6356 | 0.22257 | 0.0385 | -2.8557
-16.5 | -0.6308 | 0.22231 | 0.0326 | -2.8375
-16 | -0.5941 | 0.20805 | 0.0311 | -2.8556
-15.5 | -0.592 | 0.20754 | 0.0256 | -2.8525
-15 | -0.5537 | 0.19353 | 0.0241 | -2.8611
-14.5 | -0.5589 | 0.19388 | 0.0188 | -2.8827
-14 | -0.5188 | 0.18045 | 0.0176 | -2.875
-13.5 | -0.4972 | 0.17216 | 0.0149 | -2.888
-13 | -0.5017 | 0.17012 | 0.0109 | -2.9491
-12.5 | -0.4794 | 0.16184 | 0.0091 | -2.9622
-12 | -0.4548 | 0.15304 | 0.0074 | -2.9718
-11.5 | -0.4325 | 0.1448 | 0.0058 | -2.9869
-11 | -0.4267 | 0.13929 | 0.0041 | -3.0634
-10.5 | -0.42 | 0.13322 | 0.0027 | -3.1527
-10 | -0.3846 | 0.12343 | 0.0022 | -3.1159
-9.5 | -0.3773 | 0.11792 | 0.0019 | -3.1996
-9 | -0.3537 | 0.10991 | 0.0015 | -3.2181
-8.5 | -0.3559 | 0.10527 | 0.0021 | -3.3808
-8 | -0.3991 | 0.08857 | -0.0193 | -4.506
-7.5 | -0.412 | 0.07841 | -0.0253 | -5.2544
-7 | -0.4709 | 0.06852 | -0.0303 | -6.8724
-6.5 | -0.4937 | 0.06153 | -0.0277 | -8.0237
-6 | -0.5266 | 0.0558 | -0.022 | -9.4373
-5.5 | -0.5684 | 0.05209 | -0.0128 | -10.9119
-5 | -0.6041 | 0.04877 | -0.0038 | -12.3867
-4.5 | -0.6232 | 0.04498 | 0.0035 | -13.855
-4 | -0.5679 | 0.03985 | 0.0005 | -14.2509
-3.5 | -0.4746 | 0.03513 | -0.0064 | -13.5098
-3 | -0.3673 | 0.0317 | -0.0138 | -11.5868
-2.5 | -0.2371 | 0.02822 | -0.024 | -8.4018
-2 | 0.2809 | 0.0279 | -0.0819 | 10.0681
-1.5 | 0.3252 | 0.02826 | -0.0807 | 11.5074
-1 | 0.3647 | 0.02902 | -0.0783 | 12.5672
-0.5 | 0.4005 | 0.03006 | -0.0748 | 13.3234
0 | 0.4342 | 0.03131 | -0.0709 | 13.8678
0.5 | 0.4561 | 0.03327 | -0.0662 | 13.709
1 | 0.4865 | 0.03493 | -0.0616 | 13.9279
1.5 | 0.494 | 0.0377 | -0.0556 | 13.1034
2 | 0.5022 | 0.04046 | -0.0494 | 12.4123
2.5 | 0.5166 | 0.04309 | -0.0434 | 11.9889
3 | 0.5153 | 0.04641 | -0.0365 | 11.1032
3.5 | 0.4908 | 0.05062 | -0.0285 | 9.6958
4 | 0.4712 | 0.05465 | -0.0211 | 8.6221
4.5 | 0.4615 | 0.05873 | -0.0152 | 7.858
5 | 0.4605 | 0.06301 | -0.0109 | 7.3084
5.5 | 0.4651 | 0.06751 | -0.0077 | 6.8893
6 | 0.4727 | 0.07224 | -0.0052 | 6.5435
6.5 | 0.4821 | 0.07723 | -0.0034 | 6.2424
7 | 0.4955 | 0.08251 | -0.0022 | 6.0053
7.5 | 0.5119 | 0.08803 | -0.0013 | 5.8151
8 | 0.496 | 0.09457 | -0.0016 | 5.2448
8.5 | 0.5118 | 0.10092 | -0.0018 | 5.0713
9 | 0.5199 | 0.10864 | -0.0035 | 4.7855

## 9. Re 100k Mach 0.00 (1)
BIGFOIL.COM POLAR EXPORT
Horten 13.00% thick 2.00% camber
Horten 13.00% thick 2.00% camber |  |  |  | Cl Max: | 1.256 | at alpha= | 13 | deg
JavaFoil+Calcfoil stall+Eppler ext transition |  |  |  | L/D Max: | 43.898 | at alpha= | 6 | deg
Re: | 100000 |  |  | Cd Min: | 0.01298 | at alpha= | 2.5 | deg
Mach: | 0 |  |  | Cl=0 at alpha= | -0.77869 | deg
|  |  |  | @ Cl=0.1, Cd= | 0.013696
|  |  |  | @ Cl=0.4, Cd= | 0.013081
|  |  |  | @ Cl=0.6, Cd= | 0.01547
alpha (deg) | Cl | Cd | Cm | Cl/Cd
-19.5 | -0.801 | 0.25643 | 0.004 | -3.125
-19 | -0.819 | 0.24128 | 0.004 | -3.394
-18.5 | -0.836 | 0.22757 | 0.004 | -3.673
-18 | -0.852 | 0.21471 | 0.004 | -3.967
-17.5 | -0.866 | 0.20219 | 0.004 | -4.284
-17 | -0.879 | 0.19102 | 0.004 | -4.603
-16.5 | -0.891 | 0.1791 | 0.004 | -4.972
-16 | -0.899 | 0.16881 | 0.004 | -5.327
-15.5 | -0.904 | 0.15913 | 0.004 | -5.684
-15 | -0.907 | 0.14936 | 0.004 | -6.075
-14.5 | -0.908 | 0.14006 | 0.004 | -6.483
-14 | -0.906 | 0.13163 | 0.004 | -6.882
-13.5 | -0.901 | 0.12276 | 0.004 | -7.339
-13 | -0.893 | 0.11514 | 0.004 | -7.758
-12.5 | -0.883 | 0.1077 | 0.004 | -8.195
-12 | -0.869 | 0.10086 | 0.004 | -8.615
-11.5 | -0.852 | 0.09418 | 0.004 | -9.051
-11 | -0.833 | 0.08815 | 0.004 | -9.447
-10.5 | -0.81 | 0.08234 | 0.004 | -9.839
-10 | -0.785 | 0.07691 | 0.004 | -10.202
-9.5 | -0.756 | 0.07199 | 0.004 | -10.501
-9 | -0.725 | 0.06729 | 0.004 | -10.767
-8.5 | -0.691 | 0.06299 | 0.004 | -10.967
-8 | -0.655 | 0.05898 | 0.004 | -11.109
-7.5 | -0.618 | 0.05537 | 0.003 | -11.155
-7 | -0.579 | 0.05214 | 0.003 | -11.098
-6.5 | -0.538 | 0.04881 | 0.004 | -11.029
-6 | -0.498 | 0.04556 | 0.004 | -10.923
-5.5 | -0.554 | 0.01845 | 0.006 | -30.012
-5 | -0.499 | 0.01692 | 0.006 | -29.49
-4.5 | -0.442 | 0.01727 | 0.005 | -25.612
-4 | -0.385 | 0.01751 | 0.005 | -21.962
-3.5 | -0.326 | 0.01669 | 0.005 | -19.535
-3 | -0.267 | 0.01701 | 0.005 | -15.692
-2.5 | -0.207 | 0.01668 | 0.004 | -12.435
-2 | -0.147 | 0.0138 | 0.004 | -10.65
-1.5 | -0.087 | 0.01385 | 0.004 | -6.274
-1 | -0.027 | 0.01396 | 0.003 | -1.912
-0.5 | 0.034 | 0.01357 | 0.003 | 2.478
0 | 0.094 | 0.01372 | 0.003 | 6.868
0.5 | 0.155 | 0.01348 | 0.002 | 11.473
1 | 0.215 | 0.0137 | 0.002 | 15.693
1.5 | 0.275 | 0.01309 | 0.002 | 21.032
2 | 0.335 | 0.01301 | 0.001 | 25.769
2.5 | 0.395 | 0.01298 | 0.001 | 30.424
3 | 0.454 | 0.01417 | 0.001 | 32.065
3.5 | 0.513 | 0.01475 | 0 | 34.816
4 | 0.572 | 0.01521 | 0 | 37.595
4.5 | 0.629 | 0.01574 | 0 | 39.973
5 | 0.685 | 0.01636 | -0.001 | 41.871
5.5 | 0.739 | 0.0171 | -0.001 | 43.216
6 | 0.791 | 0.01802 | -0.002 | 43.898
6.5 | 0.841 | 0.01917 | -0.002 | 43.859
7 | 0.889 | 0.02057 | -0.002 | 43.188
7.5 | 0.934 | 0.02226 | -0.003 | 41.971
8 | 0.979 | 0.02426 | -0.003 | 40.34
8.5 | 1.021 | 0.02674 | -0.003 | 38.184
9 | 1.061 | 0.02961 | -0.004 | 35.832
9.5 | 1.098 | 0.03297 | -0.004 | 33.299
10 | 1.133 | 0.03643 | -0.004 | 31.095
10.5 | 1.164 | 0.04015 | -0.005 | 28.995
11 | 1.192 | 0.04436 | -0.005 | 26.882
11.5 | 1.217 | 0.04909 | -0.005 | 24.795
12 | 1.237 | 0.05464 | -0.005 | 22.647
12.5 | 1.252 | 0.06152 | -0.006 | 20.351
13 | 1.256 | 0.07114 | -0.006 | 17.66
13.5 | 1.245 | 0.0863 | -0.006 | 14.425
14 | 1.217 | 0.10818 | -0.005 | 11.246
14.5 | 1.216 | 0.11879 | -0.004 | 10.237
15 | 1.22 | 0.1275 | -0.004 | 9.566
15.5 | 1.223 | 0.13581 | -0.004 | 9.004
16 | 1.223 | 0.14415 | -0.004 | 8.485
16.5 | 1.22 | 0.15303 | -0.004 | 7.975
17 | 1.215 | 0.1623 | -0.004 | 7.485
17.5 | 1.205 | 0.17211 | -0.005 | 6.999
18 | 1.192 | 0.18203 | -0.005 | 6.546

## 10. Re 100k Mach 0.00 (2)
BIGFOIL.COM POLAR EXPORT
Horten 13.00% thick 2.00% camber
Horten 13.00% thick 2.00% camber |  |  |  | Cl Max: | 1.1969 | at alpha= | 14.5 | deg
XFOIL ncrit=9 |  |  |  | L/D Max: | 41.4912 | at alpha= | 9 | deg
Re: | 100000 |  |  | Cd Min: | 0.23424 | at alpha= | -20 | deg
Mach: | 0 |  |  | Cl=0 at alpha= | -2.2279 | deg
|  |  |  | @ Cl=0.1, Cd= | 0.018173
|  |  |  | @ Cl=0.4, Cd= | 0.017384
|  |  |  | @ Cl=0.6, Cd= | 0.018618
alpha (deg) | Cl | Cd | Cm | Cl/Cd
-20 | -0.6854 | 0.23424 | 0.0474 | -2.9261
-19.5 | -0.6688 | 0.22842 | 0.044 | -2.9279
-19 | -0.6656 | 0.22607 | 0.0374 | -2.9442
-18.5 | -0.6416 | 0.21636 | 0.0359 | -2.9654
-18 | -0.622 | 0.21005 | 0.0336 | -2.9612
-17.5 | -0.6193 | 0.20671 | 0.0275 | -2.996
-17 | -0.6001 | 0.19795 | 0.0252 | -3.0316
-16.5 | -0.5782 | 0.191 | 0.0237 | -3.0272
-16 | -0.5759 | 0.18658 | 0.0184 | -3.0866
-15.5 | -0.5599 | 0.17834 | 0.0159 | -3.1395
-15 | -0.5385 | 0.17149 | 0.0146 | -3.1401
-14.5 | -0.5547 | 0.16792 | 0.0073 | -3.3034
-14 | -0.5232 | 0.1578 | 0.0077 | -3.3156
-13.5 | -0.5102 | 0.15152 | 0.0055 | -3.3672
-13 | -0.5209 | 0.14423 | -0.0002 | -3.6116
-12.5 | -0.4902 | 0.13699 | 0.0008 | -3.5784
-12 | -0.5332 | 0.13107 | -0.0096 | -4.0681
-11.5 | -0.4791 | 0.12248 | -0.0043 | -3.9117
-11 | -0.5305 | 0.11517 | -0.0154 | -4.6062
-10.5 | -0.4734 | 0.10772 | -0.0093 | -4.3947
-10 | -0.5224 | 0.0981 | -0.019 | -5.3252
-9.5 | -0.4807 | 0.09268 | -0.0148 | -5.1867
-9 | -0.4914 | 0.08435 | -0.0176 | -5.8257
-8.5 | -0.6785 | 0.05328 | -0.0258 | -12.7346
-8 | -0.6836 | 0.04572 | -0.02 | -14.9519
-7.5 | -0.678 | 0.03927 | -0.0137 | -17.2651
-7 | -0.6653 | 0.0347 | -0.007 | -19.1729
-6.5 | -0.6382 | 0.03092 | -0.003 | -20.6404
-6 | -0.6196 | 0.02858 | 0.003 | -21.6795
-5.5 | -0.6035 | 0.02643 | 0.0085 | -22.8339
-5 | -0.5123 | 0.02391 | 0.0006 | -21.4262
-4.5 | -0.4113 | 0.02146 | -0.0084 | -19.1659
-4 | -0.3139 | 0.01923 | -0.0164 | -16.3235
-3.5 | -0.2343 | 0.01682 | -0.0208 | -13.9298
-3 | -0.1701 | 0.01512 | -0.0178 | -11.25
-2.5 | -0.0629 | 0.01688 | -0.0215 | -3.7263
-2 | 0.0527 | 0.0181 | -0.0291 | 2.9116
-1.5 | 0.1758 | 0.01829 | -0.0403 | 9.6118
-1 | 0.3041 | 0.01731 | -0.0544 | 17.5679
-0.5 | 0.341 | 0.01728 | -0.0518 | 19.7338
0 | 0.3789 | 0.01733 | -0.0494 | 21.8638
0.5 | 0.4179 | 0.01743 | -0.0468 | 23.9759
1 | 0.4575 | 0.01762 | -0.0444 | 25.9648
1.5 | 0.4975 | 0.01785 | -0.042 | 27.8711
2 | 0.5383 | 0.01811 | -0.0395 | 29.7239
2.5 | 0.5799 | 0.01842 | -0.0371 | 31.4821
3 | 0.6204 | 0.01882 | -0.0346 | 32.9649
3.5 | 0.6608 | 0.01928 | -0.032 | 34.2739
4 | 0.7013 | 0.01976 | -0.0293 | 35.4909
4.5 | 0.742 | 0.02026 | -0.0265 | 36.6239
5 | 0.783 | 0.02077 | -0.0237 | 37.6986
5.5 | 0.8224 | 0.02141 | -0.0207 | 38.412
6 | 0.8598 | 0.02212 | -0.0175 | 38.8698
6.5 | 0.8987 | 0.02271 | -0.0143 | 39.5729
7 | 0.9395 | 0.02323 | -0.0114 | 40.4434
7.5 | 0.9744 | 0.02401 | -0.0077 | 40.5831
8 | 1.0114 | 0.02458 | -0.0043 | 41.1473
8.5 | 1.046 | 0.02533 | -0.0007 | 41.2949
9 | 1.0796 | 0.02602 | 0.0031 | 41.4912
9.5 | 1.1063 | 0.02707 | 0.0076 | 40.8681
10 | 1.1322 | 0.02819 | 0.0121 | 40.1632
10.5 | 1.1525 | 0.02959 | 0.017 | 38.949
11 | 1.164 | 0.03156 | 0.0227 | 36.8821
11.5 | 1.1757 | 0.03363 | 0.0279 | 34.9599
12 | 1.1816 | 0.03623 | 0.0333 | 32.6139
12.5 | 1.185 | 0.0393 | 0.0379 | 30.1527
13 | 1.1928 | 0.04276 | 0.041 | 27.8952
13.5 | 1.1871 | 0.04705 | 0.0436 | 25.2306
14 | 1.1813 | 0.05239 | 0.045 | 22.5482
14.5 | 1.1969 | 0.05677 | 0.046 | 21.0833
15 | 1.1557 | 0.06562 | 0.0445 | 17.612
15.5 | 1.1051 | 0.0773 | 0.0401 | 14.2962
16 | 0.9924 | 0.10112 | 0.0269 | 9.8141
17 | 0.7321 | 0.19396 | -0.021 | 3.7745
17.5 | 0.7236 | 0.19916 | -0.027 | 3.6333
18 | 0.7421 | 0.20691 | -0.029 | 3.5866
18.5 | 0.7497 | 0.21247 | -0.0331 | 3.5285
19 | 0.7665 | 0.22023 | -0.0356 | 3.4805
19.5 | 0.7754 | 0.2255 | -0.0399 | 3.4386

## 11. Re 100k Mach 0.10 (1)
BIGFOIL.COM POLAR EXPORT
Horten 13.00% thick 2.00% camber
Horten 13.00% thick 2.00% camber |  |  |  | Cl Max: | 1.248 | at alpha= | 12.5 | deg
JavaFoil+Calcfoil stall+Eppler ext transition |  |  |  | L/D Max: | 43.655 | at alpha= | 6 | deg
Re: | 100000 |  |  | Cd Min: | 0.01303 | at alpha= | 2.5 | deg
Mach: | 0.1 |  |  | Cl=0 at alpha= | -0.77869 | deg
|  |  |  | @ Cl=0.1, Cd= | 0.013749
|  |  |  | @ Cl=0.4, Cd= | 0.01309
|  |  |  | @ Cl=0.6, Cd= | 0.015522
alpha (deg) | Cl | Cd | Cm | Cl/Cd
-19.5 | -0.751 | 0.26667 | 0.004 | -2.816
-19 | -0.772 | 0.25246 | 0.004 | -3.058
-18.5 | -0.792 | 0.23899 | 0.004 | -3.316
-18 | -0.812 | 0.2242 | 0.004 | -3.62
-17.5 | -0.83 | 0.21016 | 0.004 | -3.948
-17 | -0.846 | 0.19871 | 0.004 | -4.258
-16.5 | -0.861 | 0.18537 | 0.004 | -4.644
-16 | -0.873 | 0.17302 | 0.004 | -5.044
-15.5 | -0.881 | 0.16184 | 0.004 | -5.445
-15 | -0.887 | 0.15294 | 0.004 | -5.801
-14.5 | -0.891 | 0.14329 | 0.004 | -6.216
-14 | -0.891 | 0.13386 | 0.004 | -6.659
-13.5 | -0.889 | 0.12497 | 0.004 | -7.113
-13 | -0.884 | 0.11693 | 0.004 | -7.556
-12.5 | -0.875 | 0.10896 | 0.004 | -8.03
-12 | -0.863 | 0.10244 | 0.004 | -8.427
-11.5 | -0.848 | 0.09548 | 0.004 | -8.885
-11 | -0.83 | 0.08881 | 0.004 | -9.346
-10.5 | -0.809 | 0.08309 | 0.004 | -9.731
-10 | -0.784 | 0.07757 | 0.004 | -10.109
-9.5 | -0.756 | 0.07236 | 0.004 | -10.451
-9 | -0.725 | 0.06769 | 0.004 | -10.716
-8.5 | -0.692 | 0.06334 | 0.004 | -10.927
-8 | -0.657 | 0.05932 | 0.004 | -11.072
-7.5 | -0.619 | 0.05567 | 0.003 | -11.126
-7 | -0.58 | 0.05243 | 0.003 | -11.07
-6.5 | -0.54 | 0.04904 | 0.004 | -11.016
-6 | -0.499 | 0.04585 | 0.004 | -10.889
-5.5 | -0.556 | 0.01853 | 0.006 | -30.006
-5 | -0.501 | 0.01661 | 0.006 | -30.182
-4.5 | -0.444 | 0.01732 | 0.005 | -25.652
-4 | -0.386 | 0.01755 | 0.005 | -22.014
-3.5 | -0.328 | 0.01673 | 0.005 | -19.589
-3 | -0.268 | 0.01706 | 0.005 | -15.725
-2.5 | -0.208 | 0.01675 | 0.004 | -12.443
-2 | -0.148 | 0.01387 | 0.004 | -10.641
-1.5 | -0.087 | 0.01393 | 0.004 | -6.271
-1 | -0.027 | 0.01353 | 0.003 | -1.983
-0.5 | 0.034 | 0.01361 | 0.003 | 2.482
0 | 0.095 | 0.01377 | 0.003 | 6.879
0.5 | 0.155 | 0.01352 | 0.002 | 11.501
1 | 0.216 | 0.01374 | 0.002 | 15.729
1.5 | 0.277 | 0.01358 | 0.002 | 20.366
2 | 0.337 | 0.01305 | 0.001 | 25.811
2.5 | 0.397 | 0.01303 | 0.001 | 30.462
3 | 0.457 | 0.01422 | 0.001 | 32.106
3.5 | 0.516 | 0.01481 | 0 | 34.837
4 | 0.574 | 0.01528 | 0 | 37.59
4.5 | 0.632 | 0.01582 | 0 | 39.94
5 | 0.688 | 0.01646 | -0.001 | 41.789
5.5 | 0.742 | 0.01723 | -0.001 | 43.061
6 | 0.794 | 0.01818 | -0.002 | 43.655
6.5 | 0.843 | 0.01938 | -0.002 | 43.529
7 | 0.891 | 0.02083 | -0.002 | 42.788
7.5 | 0.937 | 0.02257 | -0.003 | 41.518
8 | 0.981 | 0.02462 | -0.003 | 39.872
8.5 | 1.024 | 0.02717 | -0.003 | 37.677
9 | 1.064 | 0.03013 | -0.004 | 35.302
9.5 | 1.1 | 0.03355 | -0.004 | 32.793
10 | 1.135 | 0.03708 | -0.004 | 30.603
10.5 | 1.166 | 0.04091 | -0.005 | 28.498
11 | 1.193 | 0.04524 | -0.005 | 26.378
11.5 | 1.217 | 0.05014 | -0.005 | 24.271
12 | 1.236 | 0.05597 | -0.005 | 22.08
12.5 | 1.248 | 0.06354 | -0.006 | 19.64
13 | 1.248 | 0.07439 | -0.006 | 16.776
13.5 | 1.227 | 0.09293 | -0.005 | 13.204
14 | 1.205 | 0.11178 | -0.005 | 10.779
14.5 | 1.207 | 0.12067 | -0.004 | 10.006
15 | 1.211 | 0.12887 | -0.004 | 9.395
15.5 | 1.211 | 0.13771 | -0.004 | 8.794
16 | 1.209 | 0.1465 | -0.004 | 8.251
16.5 | 1.204 | 0.15537 | -0.004 | 7.748
17 | 1.195 | 0.1651 | -0.004 | 7.236
17.5 | 1.181 | 0.17497 | -0.005 | 6.749

## 12. Re 100k Mach 0.10 (2)
BIGFOIL.COM POLAR EXPORT
Horten 13.00% thick 2.00% camber
Horten 13.00% thick 2.00% camber |  |  |  | Cl Max: | 1.1824 | at alpha= | 13 | deg
XFOIL ncrit=9 |  |  |  | L/D Max: | 41.1394 | at alpha= | 8 | deg
Re: | 100000 |  |  | Cd Min: | 0.20765 | at alpha= | 18 | deg
Mach: | 0.1 |  |  | Cl=0 at alpha= | -2.2152 | deg
|  |  |  | @ Cl=0.1, Cd= | 0.018242
|  |  |  | @ Cl=0.4, Cd= | 0.017463
|  |  |  | @ Cl=0.6, Cd= | 0.018723
alpha (deg) | Cl | Cd | Cm | Cl/Cd
-13 | -0.5166 | 0.14474 | 0.0004 | -3.5692
-12.5 | -0.4885 | 0.13756 | 0.001 | -3.5512
-12 | -0.5329 | 0.13186 | -0.0096 | -4.0414
-11.5 | -0.4765 | 0.12309 | -0.0041 | -3.8712
-11 | -0.5298 | 0.11597 | -0.0155 | -4.5684
-10.5 | -0.47 | 0.10837 | -0.0091 | -4.337
-10 | -0.3736 | 0.09743 | -0.0135 | -3.8345
-9.5 | -0.3965 | 0.08817 | -0.0173 | -4.497
-9 | -0.442 | 0.07895 | -0.0232 | -5.5985
-8.5 | -0.6725 | 0.05434 | -0.0268 | -12.3758
-8 | -0.679 | 0.04676 | -0.0213 | -14.521
-7.5 | -0.6758 | 0.04016 | -0.0149 | -16.8277
-7 | -0.6649 | 0.03528 | -0.008 | -18.8464
-6.5 | -0.64 | 0.03145 | -0.0036 | -20.3498
-6 | -0.6223 | 0.02902 | 0.0024 | -21.4438
-5.5 | -0.6081 | 0.02682 | 0.0083 | -22.6734
-5 | -0.5119 | 0.0241 | -0.0003 | -21.2407
-4.5 | -0.4087 | 0.02159 | -0.0095 | -18.9301
-4 | -0.3119 | 0.01937 | -0.0173 | -16.1022
-3.5 | -0.2336 | 0.01701 | -0.0213 | -13.7331
-3 | -0.1726 | 0.01506 | -0.0181 | -11.4608
-2.5 | -0.0716 | 0.01679 | -0.0204 | -4.2644
-2 | 0.0541 | 0.01814 | -0.0295 | 2.9824
-1.5 | 0.1715 | 0.0184 | -0.0395 | 9.3207
-1 | 0.3059 | 0.01739 | -0.0546 | 17.5906
-0.5 | 0.343 | 0.01737 | -0.052 | 19.7467
0 | 0.3811 | 0.01741 | -0.0495 | 21.8897
0.5 | 0.4205 | 0.01752 | -0.047 | 24.0011
1 | 0.4601 | 0.01772 | -0.0446 | 25.965
1.5 | 0.5005 | 0.01794 | -0.0421 | 27.8986
2 | 0.5417 | 0.0182 | -0.0396 | 29.7637
2.5 | 0.5829 | 0.01855 | -0.0372 | 31.4232
3 | 0.6235 | 0.01896 | -0.0346 | 32.885
3.5 | 0.6644 | 0.0194 | -0.032 | 34.2474
4 | 0.7054 | 0.01987 | -0.0292 | 35.5008
4.5 | 0.7467 | 0.02038 | -0.0265 | 36.6389
5 | 0.7873 | 0.02096 | -0.0236 | 37.562
5.5 | 0.8249 | 0.02167 | -0.0204 | 38.0665
6 | 0.8637 | 0.02231 | -0.0172 | 38.7136
6.5 | 0.9039 | 0.02286 | -0.014 | 39.5407
7 | 0.9431 | 0.02352 | -0.0108 | 40.0978
7.5 | 0.9777 | 0.02427 | -0.007 | 40.2843
8 | 1.0182 | 0.02475 | -0.0039 | 41.1394
8.5 | 1.0484 | 0.02566 | 0.0004 | 40.8574
9 | 1.0837 | 0.02636 | 0.004 | 41.1115
9.5 | 1.1099 | 0.02737 | 0.0088 | 40.5517
10 | 1.1318 | 0.02867 | 0.0138 | 39.4768
10.5 | 1.1522 | 0.03017 | 0.0187 | 38.1903
11 | 1.1626 | 0.03213 | 0.0245 | 36.1843
11.5 | 1.1738 | 0.03439 | 0.0298 | 34.132
12 | 1.1728 | 0.03716 | 0.0357 | 31.5608
12.5 | 1.1758 | 0.04047 | 0.0398 | 29.0536
13 | 1.1824 | 0.04418 | 0.0426 | 26.7632
13.5 | 1.1818 | 0.04847 | 0.0447 | 24.3821
14 | 1.1668 | 0.05464 | 0.0457 | 21.3543
14.5 | 1.1809 | 0.05924 | 0.0465 | 19.9342
15 | 1.1327 | 0.06927 | 0.0439 | 16.352
15.5 | 1.0672 | 0.08355 | 0.0373 | 12.7732
16 | 0.9583 | 0.10865 | 0.0232 | 8.8201
16.5 | 0.6995 | 0.18627 | -0.0215 | 3.7553
17 | 0.731 | 0.19467 | -0.0215 | 3.7551
17.5 | 0.7247 | 0.19993 | -0.0273 | 3.6248
18 | 0.7425 | 0.20765 | -0.0295 | 3.5757

## 13. Re 100k Mach 0.25 (1)
BIGFOIL.COM POLAR EXPORT
Horten 13.00% thick 2.00% camber
Horten 13.00% thick 2.00% camber |  |  |  | Cl Max: | 1.216 | at alpha= | 12 | deg
JavaFoil+Calcfoil stall+Eppler ext transition |  |  |  | L/D Max: | 42.151 | at alpha= | 6 | deg
Re: | 100000 |  |  | Cd Min: | 0.01338 | at alpha= | 2 | deg
Mach: | 0.25 |  |  | Cl=0 at alpha= | -0.77778 | deg
|  |  |  | @ Cl=0.1, Cd= | 0.01353
|  |  |  | @ Cl=0.4, Cd= | 0.014398
|  |  |  | @ Cl=0.6, Cd= | 0.015671
alpha (deg) | Cl | Cd | Cm | Cl/Cd
-17 | -0.546 | 0.28265 | 0.004 | -1.931
-16.5 | -0.594 | 0.25181 | 0.004 | -2.36
-16 | -0.638 | 0.22542 | 0.004 | -2.831
-15.5 | -0.676 | 0.20313 | 0.004 | -3.328
-15 | -0.71 | 0.1853 | 0.004 | -3.83
-14.5 | -0.739 | 0.16967 | 0.004 | -4.357
-14 | -0.764 | 0.15624 | 0.004 | -4.89
-13.5 | -0.784 | 0.14407 | 0.004 | -5.44
-13 | -0.798 | 0.13156 | 0.004 | -6.068
-12.5 | -0.808 | 0.12184 | 0.004 | -6.628
-12 | -0.811 | 0.11206 | 0.004 | -7.241
-11.5 | -0.81 | 0.10413 | 0.004 | -7.779
-11 | -0.803 | 0.09592 | 0.004 | -8.375
-10.5 | -0.792 | 0.08871 | 0.004 | -8.923
-10 | -0.775 | 0.08176 | 0.004 | -9.477
-9.5 | -0.753 | 0.07617 | 0.004 | -9.888
-9 | -0.727 | 0.07075 | 0.004 | -10.273
-8.5 | -0.697 | 0.06566 | 0.004 | -10.616
-8 | -0.664 | 0.0613 | 0.004 | -10.836
-7.5 | -0.628 | 0.05734 | 0.003 | -10.961
-7 | -0.59 | 0.05384 | 0.003 | -10.965
-6.5 | -0.55 | 0.05034 | 0.003 | -10.933
-6 | -0.508 | 0.04701 | 0.004 | -10.815
-5.5 | -0.467 | 0.04289 | 0.004 | -10.898
-5 | -0.513 | 0.0182 | 0.006 | -28.191
-4.5 | -0.455 | 0.01657 | 0.006 | -27.483
-4 | -0.396 | 0.01684 | 0.005 | -23.531
-3.5 | -0.336 | 0.01709 | 0.005 | -19.67
-3 | -0.275 | 0.01679 | 0.005 | -16.402
-2.5 | -0.214 | 0.01708 | 0.004 | -12.532
-2 | -0.152 | 0.01673 | 0.004 | -9.094
-1.5 | -0.09 | 0.01365 | 0.004 | -6.569
-1 | -0.028 | 0.0137 | 0.003 | -2.012
-0.5 | 0.035 | 0.01382 | 0.003 | 2.511
0 | 0.097 | 0.01352 | 0.003 | 7.193
0.5 | 0.16 | 0.01373 | 0.002 | 11.628
1 | 0.222 | 0.01355 | 0.002 | 16.374
1.5 | 0.284 | 0.01343 | 0.002 | 21.139
2 | 0.346 | 0.01338 | 0.001 | 25.846
2.5 | 0.407 | 0.01453 | 0.001 | 28.034
3 | 0.468 | 0.01451 | 0.001 | 32.274
3.5 | 0.529 | 0.01498 | 0 | 35.303
4 | 0.588 | 0.01551 | 0 | 37.909
4.5 | 0.646 | 0.01629 | 0 | 39.653
5 | 0.702 | 0.01705 | -0.001 | 41.196
5.5 | 0.756 | 0.01799 | -0.001 | 42.044
6 | 0.808 | 0.01917 | -0.002 | 42.151
6.5 | 0.858 | 0.02061 | -0.002 | 41.617
7 | 0.906 | 0.02234 | -0.002 | 40.551
7.5 | 0.952 | 0.02436 | -0.003 | 39.083
8 | 0.997 | 0.02674 | -0.003 | 37.264
8.5 | 1.039 | 0.02957 | -0.003 | 35.124
9 | 1.077 | 0.03302 | -0.004 | 32.624
9.5 | 1.112 | 0.03695 | -0.004 | 30.106
10 | 1.144 | 0.04097 | -0.004 | 27.928
10.5 | 1.172 | 0.04539 | -0.005 | 25.811
11 | 1.194 | 0.05059 | -0.005 | 23.596
11.5 | 1.209 | 0.05704 | -0.005 | 21.2
12 | 1.216 | 0.06559 | -0.005 | 18.536
12.5 | 1.206 | 0.07918 | -0.005 | 15.227
13 | 1.166 | 0.10233 | -0.004 | 11.392
13.5 | 1.157 | 0.11335 | -0.004 | 10.21
14 | 1.153 | 0.12218 | -0.004 | 9.439
14.5 | 1.145 | 0.13147 | -0.004 | 8.709
15 | 1.131 | 0.14121 | -0.004 | 8.012
15.5 | 1.112 | 0.15114 | -0.004 | 7.359
16 | 1.087 | 0.16281 | -0.004 | 6.679
16.5 | 1.057 | 0.17659 | -0.004 | 5.985
17 | 1.02 | 0.19068 | -0.004 | 5.348

## 14. Re 100k Mach 0.25 (2)
BIGFOIL.COM POLAR EXPORT
Horten 13.00% thick 2.00% camber
Horten 13.00% thick 2.00% camber |  |  |  | Cl Max: | 1.1416 | at alpha= | 10.5 | deg
XFOIL ncrit=9 |  |  |  | L/D Max: | 39.2649 | at alpha= | 8 | deg
Re: | 100000 |  |  | Cd Min: | 0.2394 | at alpha= | -20 | deg
Mach: | 0.25 |  |  | Cl=0 at alpha= | -2.1189 | deg
|  |  |  | @ Cl=0.1, Cd= | 0.018547
|  |  |  | @ Cl=0.4, Cd= | 0.017898
|  |  |  | @ Cl=0.6, Cd= | 0.01915
alpha (deg) | Cl | Cd | Cm | Cl/Cd
-20 | -0.698 | 0.2394 | 0.0505 | -2.9156
-19.5 | -0.682 | 0.23364 | 0.0463 | -2.919
-19 | -0.6845 | 0.23415 | 0.0385 | -2.9233
-18.5 | -0.6487 | 0.22056 | 0.039 | -2.9411
-18 | -0.6307 | 0.21442 | 0.0357 | -2.9414
-17.5 | -0.6362 | 0.214 | 0.028 | -2.9729
-17 | -0.601 | 0.20139 | 0.0281 | -2.9843
-16.5 | -0.5822 | 0.19484 | 0.0255 | -2.9881
-16 | -0.5893 | 0.19281 | 0.0184 | -3.0564
-15.5 | -0.5553 | 0.18155 | 0.0184 | -3.0587
-15 | -0.539 | 0.1751 | 0.0157 | -3.0782
-14.5 | -0.5637 | 0.17347 | 0.0069 | -3.2496
-14 | -0.5141 | 0.16112 | 0.0096 | -3.1908
-13.5 | -0.517 | 0.15621 | 0.0047 | -3.3096
-13 | -0.4994 | 0.14743 | 0.003 | -3.3874
-12.5 | -0.4814 | 0.14052 | 0.0016 | -3.4258
-12 | -0.5091 | 0.13413 | -0.0065 | -3.7956
-11.5 | -0.4654 | 0.12618 | -0.0034 | -3.6884
-11 | -0.4854 | 0.11849 | -0.0097 | -4.0965
-10.5 | -0.455 | 0.11157 | -0.0083 | -4.0782
-10 | -0.4742 | 0.10328 | -0.0138 | -4.5914
-9.5 | -0.4863 | 0.0966 | -0.0178 | -5.0342
-9 | -0.4548 | 0.0893 | -0.0152 | -5.0929
-8.5 | -0.6413 | 0.05943 | -0.0318 | -10.7908
-8 | -0.6518 | 0.05185 | -0.0272 | -12.5709
-7.5 | -0.6583 | 0.04484 | -0.0211 | -14.6811
-7 | -0.6579 | 0.03894 | -0.0139 | -16.8952
-6.5 | -0.6459 | 0.03452 | -0.0076 | -18.7109
-6 | -0.635 | 0.03173 | -0.0007 | -20.0126
-5.5 | -0.6078 | 0.02897 | 0.003 | -20.9803
-5 | -0.505 | 0.02517 | -0.0062 | -20.0636
-4.5 | -0.4022 | 0.02248 | -0.0145 | -17.8915
-4 | -0.3016 | 0.01986 | -0.0222 | -15.1863
-3.5 | -0.224 | 0.01771 | -0.0252 | -12.6482
-3 | -0.1859 | 0.01494 | -0.02 | -12.4431
-2.5 | -0.0926 | 0.01651 | -0.019 | -5.6087
-2 | 0.0289 | 0.0182 | -0.0258 | 1.5879
-1.5 | 0.1581 | 0.01883 | -0.0369 | 8.3962
-1 | 0.3031 | 0.01807 | -0.053 | 16.7737
-0.5 | 0.3545 | 0.01782 | -0.0528 | 19.8934
0 | 0.3938 | 0.01788 | -0.0504 | 22.0246
0.5 | 0.4342 | 0.018 | -0.0478 | 24.1222
1 | 0.4752 | 0.01823 | -0.0453 | 26.0669
1.5 | 0.5165 | 0.01851 | -0.0428 | 27.9038
2 | 0.5585 | 0.01882 | -0.0402 | 29.6759
2.5 | 0.6013 | 0.01916 | -0.0375 | 31.3831
3 | 0.6432 | 0.01962 | -0.0348 | 32.7829
3.5 | 0.684 | 0.02019 | -0.0319 | 33.8782
4 | 0.7251 | 0.02076 | -0.0288 | 34.9277
4.5 | 0.7665 | 0.02134 | -0.0257 | 35.9185
5 | 0.8086 | 0.02191 | -0.0225 | 36.9055
5.5 | 0.847 | 0.02272 | -0.0189 | 37.2799
6 | 0.8842 | 0.02354 | -0.0151 | 37.5616
6.5 | 0.9242 | 0.02417 | -0.0114 | 38.2375
7 | 0.9637 | 0.02489 | -0.0077 | 38.7184
7.5 | 0.9967 | 0.02578 | -0.0031 | 38.6618
8 | 1.0362 | 0.02639 | 0.0007 | 39.2649
8.5 | 1.0643 | 0.02742 | 0.0058 | 38.8147
9 | 1.0924 | 0.02849 | 0.0109 | 38.3433
9.5 | 1.1204 | 0.02957 | 0.0159 | 37.8898
10 | 1.1307 | 0.03137 | 0.0225 | 36.044
10.5 | 1.1416 | 0.0334 | 0.0286 | 34.1796
11 | 1.1365 | 0.03602 | 0.0359 | 31.5519
11.5 | 1.1326 | 0.03928 | 0.0411 | 28.834
12 | 1.1277 | 0.04346 | 0.0444 | 25.948
12.5 | 1.1216 | 0.04846 | 0.0464 | 23.1449
13 | 1.12 | 0.05369 | 0.0474 | 20.8605
13.5 | 1.0774 | 0.0633 | 0.0451 | 17.0205
14 | 1.0737 | 0.06981 | 0.0444 | 15.3803
14.5 | 0.9982 | 0.0862 | 0.0359 | 11.58
15 | 0.6859 | 0.16411 | -0.011 | 4.1795
15.5 | 0.7344 | 0.16185 | -0.0066 | 4.5375

## 15. Re 100k Mach 0.50 (1)
BIGFOIL.COM POLAR EXPORT
Horten 13.00% thick 2.00% camber
Horten 13.00% thick 2.00% camber |  |  |  | Cl Max: | 1.143 | at alpha= | 20 | deg
JavaFoil+Calcfoil stall+Eppler ext transition |  |  |  | L/D Max: | 35.664 | at alpha= | 5 | deg
Re: | 100000 |  |  | Cd Min: | 0.01362 | at alpha= | 0 | deg
Mach: | 0.5 |  |  | Cl=0 at alpha= | -0.77857 | deg
|  |  |  | @ Cl=0.1, Cd= | 0.013647
|  |  |  | @ Cl=0.4, Cd= | 0.015462
|  |  |  | @ Cl=0.6, Cd= | 0.017658
alpha (deg) | Cl | Cd | Cm | Cl/Cd
-20 | -1.041 | 0.37164 | 0.008 | -2.8
-19.5 | -1.015 | 0.36286 | 0.008 | -2.797
-19 | -0.987 | 0.35662 | 0.007 | -2.769
-18.5 | -0.961 | 0.34188 | 0.007 | -2.812
-18 | -0.935 | 0.33691 | 0.007 | -2.776
-17.5 | -0.908 | 0.32968 | 0.007 | -2.753
-17 | -0.882 | 0.31936 | 0.007 | -2.76
-16.5 | -0.855 | 0.3165 | 0.007 | -2.7
-16 | -0.828 | 0.30388 | 0.007 | -2.724
-15.5 | -0.801 | 0.29952 | 0.006 | -2.675
-15 | -0.774 | 0.30072 | 0.006 | -2.573
-14.5 | -0.747 | 0.2969 | 0.006 | -2.517
-14 | -0.72 | 0.27867 | 0.006 | -2.583
-13.5 | -0.693 | 0.26057 | 0.006 | -2.66
-13 | -0.666 | 0.25909 | 0.006 | -2.571
-12.5 | -0.639 | 0.24443 | 0.005 | -2.614
-12 | -0.612 | 0.24118 | 0.005 | -2.538
-11.5 | -0.585 | 0.2358 | 0.005 | -2.48
-11 | -0.557 | 0.22169 | 0.005 | -2.514
-10.5 | -0.53 | 0.2178 | 0.005 | -2.435
-10 | -0.503 | 0.19681 | 0.004 | -2.556
-9.5 | -0.476 | 0.19686 | 0.004 | -2.418
-9 | -0.449 | 0.17204 | 0.004 | -2.608
-8.5 | -0.421 | 0.16956 | 0.004 | -2.485
-8 | -0.394 | 0.10592 | 0.003 | -3.718
-7.5 | -0.586 | 0.07543 | 0.003 | -7.763
-7 | -0.593 | 0.06535 | 0.003 | -9.08
-6.5 | -0.574 | 0.05853 | 0.003 | -9.807
-6 | -0.541 | 0.05343 | 0.003 | -10.125
-5.5 | -0.501 | 0.04923 | 0.003 | -10.176
-5 | -0.457 | 0.04557 | 0.004 | -10.021
-4.5 | -0.411 | 0.04162 | 0.004 | -9.87
-4 | -0.438 | 0.01902 | 0.006 | -23.017
-3.5 | -0.373 | 0.01812 | 0.006 | -20.577
-3 | -0.306 | 0.01647 | 0.005 | -18.579
-2.5 | -0.238 | 0.01675 | 0.005 | -14.221
-2 | -0.17 | 0.01657 | 0.005 | -10.233
-1.5 | -0.1 | 0.0161 | 0.004 | -6.235
-1 | -0.031 | 0.01373 | 0.004 | -2.236
-0.5 | 0.039 | 0.01385 | 0.003 | 2.794
0 | 0.108 | 0.01362 | 0.003 | 7.963
0.5 | 0.178 | 0.01431 | 0.003 | 12.432
1 | 0.247 | 0.01458 | 0.002 | 16.939
1.5 | 0.316 | 0.01493 | 0.002 | 21.147
2 | 0.384 | 0.01534 | 0.002 | 25.002
2.5 | 0.451 | 0.01585 | 0.001 | 28.419
3 | 0.516 | 0.01649 | 0.001 | 31.287
3.5 | 0.579 | 0.0173 | 0 | 33.483
4 | 0.64 | 0.01834 | 0 | 34.91
4.5 | 0.7 | 0.01965 | -0.001 | 35.605
5 | 0.757 | 0.02123 | -0.001 | 35.664
5.5 | 0.813 | 0.02309 | -0.001 | 35.217
6 | 0.867 | 0.02525 | -0.002 | 34.342
6.5 | 0.919 | 0.02778 | -0.002 | 33.085
7 | 0.968 | 0.03047 | -0.002 | 31.763
7.5 | 1.013 | 0.03414 | -0.003 | 29.661
8 | 1.051 | 0.03881 | -0.003 | 27.082
8.5 | 1.081 | 0.0445 | -0.003 | 24.293
9 | 1.098 | 0.05104 | -0.004 | 21.511
9.5 | 1.094 | 0.06005 | -0.004 | 18.214
10 | 1.005 | 0.08695 | -0.003 | 11.554
10.5 | 0.911 | 0.10201 | -0.002 | 8.934
11 | 0.644 | 0.17233 | -0.002 | 3.736
11.5 | 0.671 | 0.19736 | -0.003 | 3.401
12 | 0.699 | 0.21191 | -0.003 | 3.298
12.5 | 0.726 | 0.23026 | -0.003 | 3.155
13 | 0.754 | 0.24004 | -0.004 | 3.141
13.5 | 0.782 | 0.25783 | -0.004 | 3.032
14 | 0.81 | 0.28124 | -0.005 | 2.879
14.5 | 0.838 | 0.30002 | -0.005 | 2.792
15 | 0.866 | 0.29357 | -0.005 | 2.95
15.5 | 0.893 | 0.30947 | -0.006 | 2.885
16 | 0.921 | 0.3197 | -0.006 | 2.88
16.5 | 0.949 | 0.34634 | -0.007 | 2.741
17 | 0.976 | 0.33763 | -0.007 | 2.89
17.5 | 1.004 | 0.34711 | -0.007 | 2.893
18 | 1.031 | 0.36022 | -0.008 | 2.863
18.5 | 1.059 | 0.36096 | -0.008 | 2.935
19 | 1.088 | 0.38694 | -0.009 | 2.811
19.5 | 1.114 | 0.386 | -0.009 | 2.887
20 | 1.143 | 0.39923 | -0.009 | 2.864

## 16. Re 100k Mach 0.50 (2)
BIGFOIL.COM POLAR EXPORT
Horten 13.00% thick 2.00% camber
Horten 13.00% thick 2.00% camber |  |  |  | Cl Max: | 0.9025 | at alpha= | 7 | deg
XFOIL ncrit=9 |  |  |  | L/D Max: | 30.6957 | at alpha= | 3 | deg
Re: | 100000 |  |  | Cd Min: | 0.2655 | at alpha= | -20 | deg
Mach: | 0.5 |  |  | Cl=0 at alpha= | -1.8219 | deg
|  |  |  | @ Cl=0.1, Cd= | 0.020051
|  |  |  | @ Cl=0.4, Cd= | 0.020067
|  |  |  | @ Cl=0.6, Cd= | 0.021628
alpha (deg) | Cl | Cd | Cm | Cl/Cd
-20 | -0.7629 | 0.2655 | 0.0601 | -2.8734
-19.5 | -0.7399 | 0.25598 | 0.0562 | -2.8905
-19 | -0.7147 | 0.2471 | 0.0531 | -2.8924
-18.5 | -0.694 | 0.2401 | 0.0484 | -2.8905
-18 | -0.6848 | 0.2371 | 0.0412 | -2.8882
-17.5 | -0.6516 | 0.22468 | 0.04 | -2.9001
-17 | -0.6303 | 0.21744 | 0.036 | -2.8987
-16.5 | -0.6282 | 0.21606 | 0.0284 | -2.9075
-16 | -0.5907 | 0.2024 | 0.0279 | -2.9185
-15.5 | -0.5706 | 0.19547 | 0.0241 | -2.9191
-14.5 | -0.5319 | 0.18015 | 0.0169 | -2.9525
-14 | -0.5197 | 0.17434 | 0.0124 | -2.981
-13.5 | -0.501 | 0.16588 | 0.0093 | -3.0203
-13 | -0.4788 | 0.15834 | 0.0071 | -3.0239
-12 | -0.4482 | 0.14359 | 0.0012 | -3.1214
-11 | -0.4229 | 0.12904 | -0.0042 | -3.2773
-10 | -0.4042 | 0.11478 | -0.0094 | -3.5215
-9.5 | -0.4015 | 0.10721 | -0.0124 | -3.745
-9 | -0.4211 | 0.10119 | -0.0177 | -4.1615
-8.5 | -0.4474 | 0.08038 | -0.0336 | -5.5661
-8 | -0.449 | 0.07104 | -0.0371 | -6.3204
-7.5 | -0.4755 | 0.06165 | -0.0407 | -7.7129
-7 | -0.5168 | 0.05456 | -0.0374 | -9.4721
-6.5 | -0.5522 | 0.04862 | -0.0308 | -11.3575
-6 | -0.5993 | 0.04555 | -0.0192 | -13.157
-5.5 | -0.5545 | 0.03675 | -0.025 | -15.0884
-5 | -0.4661 | 0.03043 | -0.0311 | -15.3171
-4.5 | -0.378 | 0.02602 | -0.0344 | -14.5273
-4 | -0.2963 | 0.02293 | -0.0356 | -12.9219
-3.5 | -0.2279 | 0.02088 | -0.0342 | -10.9148
-3 | -0.1698 | 0.01928 | -0.0311 | -8.8071
-2.5 | -0.1282 | 0.01749 | -0.0257 | -7.3299
-2 | -0.0523 | 0.01777 | -0.0197 | -2.9432
-1.5 | 0.0945 | 0.02002 | -0.0272 | 4.7203
-1 | 0.2324 | 0.02081 | -0.0376 | 11.1677
-0.5 | 0.4017 | 0.02006 | -0.0564 | 20.0249
0 | 0.451 | 0.02017 | -0.0548 | 22.3599
0.5 | 0.4959 | 0.02042 | -0.0518 | 24.285
1 | 0.5411 | 0.02081 | -0.0487 | 26.0019
1.5 | 0.5851 | 0.02142 | -0.0456 | 27.3156
2 | 0.6295 | 0.02204 | -0.0422 | 28.5617
2.5 | 0.6743 | 0.0227 | -0.0385 | 29.7048
3 | 0.7192 | 0.02343 | -0.0346 | 30.6957
3.5 | 0.7549 | 0.02474 | -0.03 | 30.5133
4 | 0.7904 | 0.02602 | -0.025 | 30.3766
4.5 | 0.8257 | 0.02725 | -0.0195 | 30.3009
5 | 0.8617 | 0.02842 | -0.0139 | 30.3202
5.5 | 0.8899 | 0.02997 | -0.0075 | 29.693
6 | 0.8968 | 0.03243 | 0.0006 | 27.6534
6.5 | 0.9018 | 0.03488 | 0.0087 | 25.8544
7 | 0.9025 | 0.03748 | 0.0168 | 24.0795
7.5 | 0.8458 | 0.043 | 0.0262 | 19.6698
8 | 0.7458 | 0.0564 | 0.0251 | 13.2234
8.5 | 0.7371 | 0.0631 | 0.0255 | 11.6815
9 | 0.7491 | 0.06754 | 0.0272 | 11.0912
9.5 | 0.7231 | 0.0774 | 0.0245 | 9.3424
10 | 0.7005 | 0.08738 | 0.0213 | 8.0167
10.5 | 0.6936 | 0.09568 | 0.0192 | 7.2492
11 | 0.694 | 0.10328 | 0.0175 | 6.7196
11.5 | 0.6844 | 0.11289 | 0.0139 | 6.0625
12 | 0.6637 | 0.12487 | 0.0081 | 5.3151

## 17. Re 250k Mach 0.00 (1)
BIGFOIL.COM POLAR EXPORT
Horten 13.00% thick 2.00% camber
Horten 13.00% thick 2.00% camber |  |  |  | Cl Max: | 1.322 | at alpha= | 14.5 | deg
JavaFoil+Calcfoil stall+Eppler ext transition |  |  |  | L/D Max: | 62.984 | at alpha= | 7 | deg
Re: | 250000 |  |  | Cd Min: | 0.01066 | at alpha= | 0.5 | deg
Mach: | 0 |  |  | Cl=0 at alpha= | -0.77869 | deg
|  |  |  | @ Cl=0.1, Cd= | 0.011021
|  |  |  | @ Cl=0.4, Cd= | 0.011101
|  |  |  | @ Cl=0.6, Cd= | 0.011647
alpha (deg) | Cl | Cd | Cm | Cl/Cd
-19.5 | -0.802 | 0.21497 | 0.005 | -3.731
-19 | -0.82 | 0.20337 | 0.005 | -4.031
-18.5 | -0.837 | 0.19249 | 0.005 | -4.347
-18 | -0.853 | 0.18174 | 0.005 | -4.692
-17.5 | -0.867 | 0.17218 | 0.005 | -5.037
-17 | -0.88 | 0.1632 | 0.004 | -5.394
-16.5 | -0.892 | 0.15371 | 0.004 | -5.801
-16 | -0.9 | 0.14488 | 0.004 | -6.215
-15.5 | -0.906 | 0.13654 | 0.004 | -6.634
-15 | -0.909 | 0.12831 | 0.004 | -7.082
-14.5 | -0.91 | 0.12128 | 0.004 | -7.5
-14 | -0.908 | 0.11408 | 0.004 | -7.955
-13.5 | -0.903 | 0.1074 | 0.004 | -8.404
-13 | -0.895 | 0.10053 | 0.004 | -8.902
-12.5 | -0.885 | 0.09435 | 0.004 | -9.376
-12 | -0.871 | 0.08876 | 0.004 | -9.816
-11.5 | -0.855 | 0.08294 | 0.004 | -10.307
-11 | -0.836 | 0.0778 | 0.004 | -10.742
-10.5 | -0.814 | 0.0726 | 0.004 | -11.207
-10 | -0.789 | 0.06788 | 0.004 | -11.618
-9.5 | -0.761 | 0.0633 | 0.004 | -12.018
-9 | -0.731 | 0.05862 | 0.004 | -12.468
-8.5 | -0.7 | 0.0538 | 0.004 | -13.009
-8 | -0.673 | 0.04646 | 0.005 | -14.49
-7.5 | -0.76 | 0.01619 | 0.007 | -46.925
-7 | -0.713 | 0.01598 | 0.007 | -44.631
-6.5 | -0.663 | 0.01441 | 0.007 | -45.993
-6 | -0.61 | 0.01456 | 0.006 | -41.899
-5.5 | -0.556 | 0.01478 | 0.006 | -37.576
-5 | -0.5 | 0.01442 | 0.006 | -34.654
-4.5 | -0.443 | 0.01469 | 0.005 | -30.153
-4 | -0.385 | 0.01434 | 0.005 | -26.834
-3.5 | -0.326 | 0.01468 | 0.005 | -22.225
-3 | -0.267 | 0.01433 | 0.005 | -18.64
-2.5 | -0.207 | 0.01408 | 0.004 | -14.74
-2 | -0.147 | 0.01068 | 0.004 | -13.808
-1.5 | -0.087 | 0.01073 | 0.004 | -8.13
-1 | -0.027 | 0.01079 | 0.003 | -2.482
-0.5 | 0.034 | 0.01087 | 0.003 | 3.103
0 | 0.094 | 0.01106 | 0.003 | 8.529
0.5 | 0.155 | 0.01066 | 0.002 | 14.519
1 | 0.215 | 0.01086 | 0.002 | 19.809
1.5 | 0.276 | 0.01103 | 0.002 | 24.98
2 | 0.336 | 0.01128 | 0.001 | 29.78
2.5 | 0.396 | 0.01108 | 0.001 | 35.717
3 | 0.456 | 0.0114 | 0.001 | 39.978
3.5 | 0.516 | 0.01127 | 0 | 45.768
4 | 0.575 | 0.01166 | 0 | 49.323
4.5 | 0.634 | 0.01163 | 0 | 54.513
5 | 0.693 | 0.01168 | -0.001 | 59.326
5.5 | 0.75 | 0.01261 | -0.001 | 59.527
6 | 0.807 | 0.01315 | -0.002 | 61.39
6.5 | 0.862 | 0.01379 | -0.002 | 62.54
7 | 0.915 | 0.01453 | -0.002 | 62.984
7.5 | 0.965 | 0.01546 | -0.003 | 62.455
8 | 1.012 | 0.01666 | -0.003 | 60.732
8.5 | 1.054 | 0.01835 | -0.003 | 57.433
9 | 1.091 | 0.02074 | -0.004 | 52.621
9.5 | 1.125 | 0.02383 | -0.004 | 47.188
10 | 1.158 | 0.02684 | -0.004 | 43.144
10.5 | 1.189 | 0.02991 | -0.005 | 39.759
11 | 1.218 | 0.03321 | -0.005 | 36.673
11.5 | 1.244 | 0.03669 | -0.005 | 33.911
12 | 1.268 | 0.04057 | -0.006 | 31.247
12.5 | 1.288 | 0.04481 | -0.006 | 28.734
13 | 1.302 | 0.04965 | -0.006 | 26.229
13.5 | 1.313 | 0.05496 | -0.006 | 23.891
14 | 1.319 | 0.06108 | -0.007 | 21.601
14.5 | 1.322 | 0.06788 | -0.007 | 19.473
15 | 1.318 | 0.07633 | -0.007 | 17.27
15.5 | 1.31 | 0.08602 | -0.007 | 15.231
16 | 1.296 | 0.09785 | -0.007 | 13.249
16.5 | 1.275 | 0.11287 | -0.007 | 11.3
17 | 1.252 | 0.12871 | -0.007 | 9.729
17.5 | 1.23 | 0.14279 | -0.007 | 8.611
18 | 1.208 | 0.15543 | -0.007 | 7.773
18.5 | 1.188 | 0.16648 | -0.007 | 7.137
19 | 1.167 | 0.17676 | -0.006 | 6.605
19.5 | 1.145 | 0.18794 | -0.006 | 6.093

## 18. Re 250k Mach 0.00 (2)
BIGFOIL.COM POLAR EXPORT
Horten 13.00% thick 2.00% camber
Horten 13.00% thick 2.00% camber |  |  |  | Cl Max: | 1.1862 | at alpha= | 13 | deg
XFOIL ncrit=9 |  |  |  | L/D Max: | 67.5068 | at alpha= | 7.5 | deg
Re: | 250000 |  |  | Cd Min: | 0.16206 | at alpha= | -15 | deg
Mach: | 0 |  |  | Cl=0 at alpha= | -0.89658 | deg
|  |  |  | @ Cl=0.1, Cd= | 0.01097
|  |  |  | @ Cl=0.4, Cd= | 0.012389
|  |  |  | @ Cl=0.6, Cd= | 0.01236
alpha (deg) | Cl | Cd | Cm | Cl/Cd
-15 | -0.5708 | 0.16206 | 0.005 | -3.5222
-14.5 | -0.5436 | 0.15537 | 0.0061 | -3.4987
-14 | -0.5245 | 0.14961 | 0.005 | -3.5058
-13.5 | -0.5487 | 0.13802 | -0.0054 | -3.9755
-13 | -0.5243 | 0.13203 | -0.0038 | -3.9711
-12 | -0.7046 | 0.0675 | -0.0426 | -10.4385
-11.5 | -0.7735 | 0.05506 | -0.0467 | -14.0483
-11 | -0.834 | 0.04706 | -0.0398 | -17.7221
-10.5 | -0.8691 | 0.03968 | -0.0312 | -21.9027
-10 | -0.8753 | 0.03424 | -0.0237 | -25.5637
-9.5 | -0.8521 | 0.03048 | -0.0197 | -27.956
-9 | -0.8207 | 0.02806 | -0.0161 | -29.248
-8.5 | -0.7911 | 0.02553 | -0.0116 | -30.9871
-8 | -0.7547 | 0.02326 | -0.0085 | -32.4463
-7.5 | -0.7192 | 0.02166 | -0.0049 | -33.2041
-7 | -0.6867 | 0.02 | -0.0008 | -34.335
-6.5 | -0.6266 | 0.0188 | -0.0023 | -33.3298
-6 | -0.5423 | 0.0171 | -0.0084 | -31.7135
-5.5 | -0.4584 | 0.01566 | -0.0141 | -29.272
-5 | -0.3806 | 0.01414 | -0.0186 | -26.9165
-4.5 | -0.325 | 0.01338 | -0.0181 | -24.29
-4 | -0.2798 | 0.01275 | -0.0155 | -21.9451
-3.5 | -0.2354 | 0.01216 | -0.0129 | -19.3586
-3 | -0.1949 | 0.01128 | -0.0099 | -17.2784
-2.5 | -0.1718 | 0.00962 | -0.0034 | -17.8586
-2 | -0.1276 | 0.00937 | 0.0006 | -13.6179
-1.5 | -0.0728 | 0.00964 | 0.0023 | -7.5519
-1 | -0.0151 | 0.01007 | 0.0033 | -1.4995
-0.5 | 0.0579 | 0.01067 | 0.0012 | 5.4264
0 | 0.1436 | 0.01128 | -0.0036 | 12.7305
0.5 | 0.2576 | 0.01221 | -0.0138 | 21.0975
1 | 0.3307 | 0.01232 | -0.0173 | 26.8425
1.5 | 0.3973 | 0.01239 | -0.0196 | 32.0662
2 | 0.4709 | 0.01237 | -0.0235 | 38.0679
2.5 | 0.5414 | 0.01236 | -0.0268 | 43.8026
3 | 0.6117 | 0.01236 | -0.0302 | 49.4903
3.5 | 0.677 | 0.0123 | -0.0326 | 55.0407
4 | 0.7189 | 0.01246 | -0.0303 | 57.6966
4.5 | 0.7606 | 0.01264 | -0.028 | 60.1741
5 | 0.8021 | 0.01287 | -0.0255 | 62.3232
5.5 | 0.843 | 0.01314 | -0.0229 | 64.1553
6 | 0.8831 | 0.01347 | -0.0202 | 65.5605
6.5 | 0.922 | 0.01387 | -0.0172 | 66.4744
7 | 0.96 | 0.01426 | -0.0141 | 67.3212
7.5 | 0.9964 | 0.01476 | -0.0107 | 67.5068
8 | 1.031 | 0.01538 | -0.007 | 67.0351
8.5 | 1.0649 | 0.016 | -0.0033 | 66.5563
9 | 1.0956 | 0.01682 | 0.0008 | 65.1367
9.5 | 1.1247 | 0.01772 | 0.005 | 63.4707
10 | 1.1499 | 0.01882 | 0.0097 | 61.0999
10.5 | 1.1669 | 0.02024 | 0.0153 | 57.6532
11 | 1.1776 | 0.02167 | 0.0219 | 54.3424
11.5 | 1.181 | 0.02362 | 0.0283 | 50
12 | 1.1834 | 0.02629 | 0.0329 | 45.0133
12.5 | 1.1855 | 0.0297 | 0.0357 | 39.9158
13 | 1.1862 | 0.03387 | 0.0373 | 35.0221
13.5 | 1.184 | 0.03873 | 0.0379 | 30.5706
14 | 1.1832 | 0.04379 | 0.0379 | 27.0199
14.5 | 1.1816 | 0.04908 | 0.0378 | 24.075
15 | 1.1791 | 0.05463 | 0.0371 | 21.5834
15.5 | 1.1781 | 0.06024 | 0.0363 | 19.5568
16 | 1.1772 | 0.06619 | 0.0349 | 17.7852
16.5 | 1.1795 | 0.07158 | 0.0342 | 16.4781
17 | 1.1751 | 0.07858 | 0.0318 | 14.9542
17.5 | 1.1777 | 0.08439 | 0.0301 | 13.9554
18 | 1.1725 | 0.09162 | 0.0278 | 12.7974

## 19. Re 250k Mach 0.10 (1)
BIGFOIL.COM POLAR EXPORT
Horten 13.00% thick 2.00% camber
Horten 13.00% thick 2.00% camber |  |  |  | Cl Max: | 1.311 | at alpha= | 14 | deg
JavaFoil+Calcfoil stall+Eppler ext transition |  |  |  | L/D Max: | 62.677 | at alpha= | 7 | deg
Re: | 250000 |  |  | Cd Min: | 0.01068 | at alpha= | 0.5 | deg
Mach: | 0.1 |  |  | Cl=0 at alpha= | -0.77869 | deg
|  |  |  | @ Cl=0.1, Cd= | 0.011038
|  |  |  | @ Cl=0.4, Cd= | 0.011141
|  |  |  | @ Cl=0.6, Cd= | 0.011274
alpha (deg) | Cl | Cd | Cm | Cl/Cd
-19 | -0.773 | 0.2115 | 0.004 | -3.654
-18.5 | -0.793 | 0.19981 | 0.005 | -3.97
-18 | -0.812 | 0.18911 | 0.004 | -4.296
-17.5 | -0.831 | 0.17789 | 0.004 | -4.669
-17 | -0.847 | 0.16729 | 0.004 | -5.063
-16.5 | -0.862 | 0.15708 | 0.004 | -5.487
-16 | -0.874 | 0.14903 | 0.004 | -5.864
-15.5 | -0.882 | 0.13929 | 0.004 | -6.335
-15 | -0.888 | 0.13163 | 0.004 | -6.749
-14.5 | -0.892 | 0.12343 | 0.004 | -7.228
-14 | -0.893 | 0.11593 | 0.004 | -7.702
-13.5 | -0.89 | 0.1088 | 0.004 | -8.184
-13 | -0.885 | 0.10215 | 0.004 | -8.665
-12.5 | -0.877 | 0.0957 | 0.004 | -9.163
-12 | -0.865 | 0.08973 | 0.004 | -9.644
-11.5 | -0.851 | 0.08378 | 0.004 | -10.153
-11 | -0.833 | 0.07844 | 0.004 | -10.615
-10.5 | -0.812 | 0.07339 | 0.004 | -11.059
-10 | -0.788 | 0.06859 | 0.004 | -11.482
-9.5 | -0.761 | 0.06378 | 0.004 | -11.927
-9 | -0.731 | 0.05911 | 0.004 | -12.373
-8.5 | -0.7 | 0.05439 | 0.004 | -12.878
-8 | -0.672 | 0.04792 | 0.005 | -14.023
-7.5 | -0.761 | 0.01637 | 0.007 | -46.466
-7 | -0.715 | 0.01608 | 0.007 | -44.494
-6.5 | -0.665 | 0.01571 | 0.007 | -42.358
-6 | -0.612 | 0.01469 | 0.006 | -41.693
-5.5 | -0.558 | 0.01486 | 0.006 | -37.542
-5 | -0.502 | 0.01448 | 0.006 | -34.662
-4.5 | -0.445 | 0.01474 | 0.005 | -30.186
-4 | -0.387 | 0.01439 | 0.005 | -26.88
-3.5 | -0.328 | 0.01474 | 0.005 | -22.239
-3 | -0.268 | 0.01444 | 0.005 | -18.587
-2.5 | -0.208 | 0.01413 | 0.004 | -14.761
-2 | -0.148 | 0.01076 | 0.004 | -13.763
-1.5 | -0.088 | 0.01074 | 0.004 | -8.162
-1 | -0.027 | 0.01082 | 0.003 | -2.488
-0.5 | 0.034 | 0.01093 | 0.003 | 3.101
0 | 0.095 | 0.01107 | 0.003 | 8.561
0.5 | 0.156 | 0.01068 | 0.002 | 14.56
1 | 0.216 | 0.01088 | 0.002 | 19.885
1.5 | 0.277 | 0.01109 | 0.002 | 24.96
2 | 0.337 | 0.01136 | 0.001 | 29.715
2.5 | 0.398 | 0.01113 | 0.001 | 35.76
3 | 0.458 | 0.01145 | 0.001 | 40.01
3.5 | 0.518 | 0.01133 | 0 | 45.723
4 | 0.578 | 0.01127 | 0 | 51.255
4.5 | 0.637 | 0.01128 | 0 | 56.469
5 | 0.696 | 0.01136 | -0.001 | 61.267
5.5 | 0.754 | 0.01267 | -0.001 | 59.485
6 | 0.811 | 0.01323 | -0.002 | 61.266
6.5 | 0.866 | 0.01388 | -0.002 | 62.361
7 | 0.919 | 0.01466 | -0.002 | 62.677
7.5 | 0.969 | 0.01562 | -0.003 | 62.034
8 | 1.015 | 0.01689 | -0.003 | 60.093
8.5 | 1.057 | 0.01865 | -0.003 | 56.65
9 | 1.093 | 0.02117 | -0.004 | 51.646
9.5 | 1.127 | 0.02434 | -0.004 | 46.288
10 | 1.16 | 0.02739 | -0.004 | 42.349
10.5 | 1.19 | 0.03057 | -0.005 | 38.947
11 | 1.219 | 0.03396 | -0.005 | 35.891
11.5 | 1.244 | 0.03754 | -0.005 | 33.151
12 | 1.267 | 0.04153 | -0.006 | 30.503
12.5 | 1.285 | 0.04597 | -0.006 | 27.956
13 | 1.298 | 0.05095 | -0.006 | 25.485
13.5 | 1.307 | 0.05652 | -0.006 | 23.13
14 | 1.311 | 0.06299 | -0.007 | 20.816
14.5 | 1.311 | 0.07025 | -0.007 | 18.656
15 | 1.305 | 0.07905 | -0.007 | 16.503
15.5 | 1.291 | 0.09042 | -0.007 | 14.278
16 | 1.272 | 0.10407 | -0.007 | 12.219
16.5 | 1.248 | 0.11963 | -0.007 | 10.435
17 | 1.222 | 0.13594 | -0.007 | 8.991
17.5 | 1.199 | 0.14884 | -0.006 | 8.055
18 | 1.176 | 0.16052 | -0.006 | 7.328
18.5 | 1.154 | 0.17137 | -0.006 | 6.733
19 | 1.13 | 0.18154 | -0.006 | 6.222

## 20. Re 250k Mach 0.10 (2)
BIGFOIL.COM POLAR EXPORT
Horten 13.00% thick 2.00% camber
Horten 13.00% thick 2.00% camber |  |  |  | Cl Max: | 1.1797 | at alpha= | 13 | deg
XFOIL ncrit=9 |  |  |  | L/D Max: | 67.1677 | at alpha= | 7 | deg
Re: | 250000 |  |  | Cd Min: | 0.16292 | at alpha= | -15 | deg
Mach: | 0.1 |  |  | Cl=0 at alpha= | -0.89404 | deg
|  |  |  | @ Cl=0.1, Cd= | 0.010984
|  |  |  | @ Cl=0.4, Cd= | 0.01243
|  |  |  | @ Cl=0.6, Cd= | 0.012416
alpha (deg) | Cl | Cd | Cm | Cl/Cd
-15 | -0.5698 | 0.16292 | 0.0053 | -3.4974
-14.5 | -0.5419 | 0.15614 | 0.0064 | -3.4706
-14 | -0.5231 | 0.15031 | 0.0053 | -3.4801
-13.5 | -0.5462 | 0.13903 | -0.005 | -3.9286
-13 | -0.5214 | 0.13296 | -0.0034 | -3.9215
-12.5 | -0.505 | 0.12721 | -0.0043 | -3.9698
-12 | -0.6812 | 0.07164 | -0.0396 | -9.5087
-11.5 | -0.7449 | 0.05776 | -0.0472 | -12.8965
-11 | -0.8035 | 0.04916 | -0.0435 | -16.3446
-10.5 | -0.8493 | 0.04193 | -0.0344 | -20.2552
-10 | -0.866 | 0.03569 | -0.0264 | -24.2645
-9.5 | -0.8498 | 0.03146 | -0.0215 | -27.0121
-9 | -0.8196 | 0.02896 | -0.0177 | -28.3011
-8.5 | -0.7917 | 0.02609 | -0.013 | -30.345
-8 | -0.7574 | 0.02368 | -0.0094 | -31.9848
-7.5 | -0.7221 | 0.02204 | -0.0057 | -32.7632
-7 | -0.6901 | 0.02027 | -0.0014 | -34.0454
-6.5 | -0.628 | 0.01896 | -0.0031 | -33.1224
-6 | -0.5429 | 0.01721 | -0.0093 | -31.5456
-5.5 | -0.4585 | 0.01572 | -0.015 | -29.1667
-5 | -0.3808 | 0.01425 | -0.0192 | -26.7228
-4.5 | -0.3264 | 0.01346 | -0.0184 | -24.2496
-4 | -0.2806 | 0.01285 | -0.0158 | -21.8366
-3.5 | -0.236 | 0.01225 | -0.0132 | -19.2653
-3 | -0.1947 | 0.01141 | -0.0102 | -17.064
-2.5 | -0.1707 | 0.00975 | -0.0039 | -17.5077
-2 | -0.1278 | 0.00939 | 0.0004 | -13.6102
-1.5 | -0.0724 | 0.00967 | 0.0021 | -7.4871
-1 | -0.0153 | 0.0101 | 0.0033 | -1.5149
-0.5 | 0.0569 | 0.01067 | 0.0015 | 5.3327
0 | 0.1421 | 0.01129 | -0.0032 | 12.5864
0.5 | 0.2583 | 0.01224 | -0.0137 | 21.1029
1 | 0.3314 | 0.01235 | -0.0171 | 26.834
1.5 | 0.3981 | 0.01243 | -0.0194 | 32.0274
2 | 0.4729 | 0.01243 | -0.0234 | 38.0451
2.5 | 0.5433 | 0.01244 | -0.0266 | 43.6736
3 | 0.6141 | 0.01241 | -0.03 | 49.4843
3.5 | 0.6811 | 0.01236 | -0.0327 | 55.1052
4 | 0.7233 | 0.01251 | -0.0303 | 57.8177
4.5 | 0.7652 | 0.01271 | -0.0279 | 60.2046
5 | 0.8068 | 0.01295 | -0.0254 | 62.3012
5.5 | 0.8479 | 0.01324 | -0.0227 | 64.0408
6 | 0.8881 | 0.0136 | -0.0199 | 65.3015
6.5 | 0.9273 | 0.01395 | -0.0169 | 66.4731
7 | 0.9652 | 0.01437 | -0.0136 | 67.1677
7.5 | 1.0011 | 0.01492 | -0.0101 | 67.0979
8 | 1.0363 | 0.01549 | -0.0064 | 66.9012
8.5 | 1.069 | 0.01619 | -0.0024 | 66.0284
9 | 1.1002 | 0.017 | 0.0018 | 64.7176
9.5 | 1.1266 | 0.01803 | 0.0065 | 62.4847
10 | 1.1514 | 0.01913 | 0.0113 | 60.1882
10.5 | 1.1684 | 0.02054 | 0.017 | 56.8841
11 | 1.1734 | 0.02212 | 0.0244 | 53.047
11.5 | 1.1753 | 0.02433 | 0.0304 | 48.3066
12 | 1.1766 | 0.02733 | 0.0346 | 43.0516
12.5 | 1.1786 | 0.03102 | 0.0369 | 37.9948
13 | 1.1797 | 0.03537 | 0.0381 | 33.3531
13.5 | 1.1776 | 0.04037 | 0.0385 | 29.1702
14 | 1.1746 | 0.04572 | 0.0384 | 25.6912
14.5 | 1.1737 | 0.05107 | 0.0381 | 22.9822
15 | 1.1711 | 0.05662 | 0.0376 | 20.6835
15.5 | 1.1696 | 0.06255 | 0.0365 | 18.6986
16 | 1.1688 | 0.06856 | 0.035 | 17.0478
16.5 | 1.1691 | 0.07445 | 0.0339 | 15.7032
17 | 1.1644 | 0.08158 | 0.0315 | 14.2731
17.5 | 1.1687 | 0.08714 | 0.0301 | 13.4118
18 | 1.1566 | 0.09579 | 0.0266 | 12.0743

## 21. Re 250k Mach 0.25 (1)
BIGFOIL.COM POLAR EXPORT
Horten 13.00% thick 2.00% camber
Horten 13.00% thick 2.00% camber |  |  |  | Cl Max: | 1.263 | at alpha= | 12.5 | deg
JavaFoil+Calcfoil stall+Eppler ext transition |  |  |  | L/D Max: | 61.145 | at alpha= | 6.5 | deg
Re: | 250000 |  |  | Cd Min: | 0.01062 | at alpha= | -0.5 | deg
Mach: | 0.25 |  |  | Cl=0 at alpha= | -0.77778 | deg
|  |  |  | @ Cl=0.1, Cd= | 0.01072
|  |  |  | @ Cl=0.4, Cd= | 0.011329
|  |  |  | @ Cl=0.6, Cd= | 0.011187
alpha (deg) | Cl | Cd | Cm | Cl/Cd
-17 | -0.546 | 0.21966 | 0.004 | -2.485
-16.5 | -0.595 | 0.20224 | 0.004 | -2.94
-16 | -0.638 | 0.18154 | 0.004 | -3.517
-15.5 | -0.676 | 0.16628 | 0.004 | -4.068
-15 | -0.71 | 0.15422 | 0.004 | -4.606
-14.5 | -0.74 | 0.14186 | 0.004 | -5.215
-14 | -0.765 | 0.13165 | 0.004 | -5.808
-13.5 | -0.785 | 0.12122 | 0.004 | -6.472
-13 | -0.799 | 0.11208 | 0.004 | -7.132
-12.5 | -0.809 | 0.10431 | 0.004 | -7.752
-12 | -0.813 | 0.09651 | 0.004 | -8.42
-11.5 | -0.811 | 0.08991 | 0.004 | -9.024
-11 | -0.805 | 0.08343 | 0.004 | -9.649
-10.5 | -0.793 | 0.07734 | 0.004 | -10.259
-10 | -0.777 | 0.07202 | 0.004 | -10.79
-9.5 | -0.756 | 0.0669 | 0.004 | -11.298
-9 | -0.73 | 0.06211 | 0.004 | -11.76
-8.5 | -0.702 | 0.05761 | 0.004 | -12.179
-8 | -0.671 | 0.05286 | 0.004 | -12.702
-7.5 | -0.641 | 0.04739 | 0.005 | -13.527
-7 | -0.726 | 0.0168 | 0.007 | -43.189
-6.5 | -0.678 | 0.01625 | 0.007 | -41.722
-6 | -0.626 | 0.01579 | 0.006 | -39.618
-5.5 | -0.571 | 0.01472 | 0.006 | -38.777
-5 | -0.514 | 0.01485 | 0.006 | -34.62
-4.5 | -0.456 | 0.01446 | 0.006 | -31.549
-4 | -0.397 | 0.01477 | 0.005 | -26.862
-3.5 | -0.337 | 0.01441 | 0.005 | -23.348
-3 | -0.276 | 0.01475 | 0.005 | -18.689
-2.5 | -0.214 | 0.01443 | 0.004 | -14.843
-2 | -0.152 | 0.01401 | 0.004 | -10.867
-1.5 | -0.09 | 0.01065 | 0.004 | -8.453
-1 | -0.028 | 0.01075 | 0.003 | -2.571
-0.5 | 0.035 | 0.01062 | 0.003 | 3.278
0 | 0.097 | 0.01071 | 0.003 | 9.087
0.5 | 0.16 | 0.01092 | 0.002 | 14.638
1 | 0.222 | 0.01107 | 0.002 | 20.073
1.5 | 0.284 | 0.01132 | 0.002 | 25.137
2 | 0.347 | 0.01109 | 0.001 | 31.252
2.5 | 0.409 | 0.01137 | 0.001 | 35.93
3 | 0.47 | 0.01125 | 0.001 | 41.828
3.5 | 0.532 | 0.01118 | 0 | 47.567
4 | 0.593 | 0.01118 | 0 | 53.071
4.5 | 0.654 | 0.01124 | 0 | 58.156
5 | 0.714 | 0.01254 | -0.001 | 56.911
5.5 | 0.773 | 0.01309 | -0.001 | 59.007
6 | 0.83 | 0.01372 | -0.002 | 60.481
6.5 | 0.885 | 0.01448 | -0.002 | 61.145
7 | 0.938 | 0.01542 | -0.002 | 60.823
7.5 | 0.986 | 0.01662 | -0.003 | 59.324
8 | 1.03 | 0.0183 | -0.003 | 56.296
8.5 | 1.07 | 0.02062 | -0.003 | 51.873
9 | 1.104 | 0.02382 | -0.004 | 46.359
9.5 | 1.137 | 0.02732 | -0.004 | 41.614
10 | 1.168 | 0.03074 | -0.004 | 37.993
10.5 | 1.196 | 0.03426 | -0.005 | 34.909
11 | 1.22 | 0.03816 | -0.005 | 31.967
11.5 | 1.239 | 0.04256 | -0.005 | 29.118
12 | 1.254 | 0.04743 | -0.006 | 26.438
12.5 | 1.263 | 0.05305 | -0.006 | 23.806
13 | 1.263 | 0.05959 | -0.006 | 21.199
13.5 | 1.256 | 0.06752 | -0.006 | 18.601
14 | 1.239 | 0.0777 | -0.007 | 15.95
14.5 | 1.211 | 0.09175 | -0.007 | 13.197
15 | 1.168 | 0.11175 | -0.006 | 10.449
15.5 | 1.13 | 0.12825 | -0.006 | 8.809
16 | 1.096 | 0.14097 | -0.005 | 7.776
16.5 | 1.062 | 0.15235 | -0.005 | 6.972
17 | 1.023 | 0.1635 | -0.005 | 6.257
17.5 | 0.976 | 0.17629 | -0.005 | 5.539

## 22. Re 250k Mach 0.25 (2)
BIGFOIL.COM POLAR EXPORT
Horten 13.00% thick 2.00% camber
Horten 13.00% thick 2.00% camber |  |  |  | Cl Max: | 1.1524 | at alpha= | 11.5 | deg
XFOIL ncrit=9 |  |  |  | L/D Max: | 65.9097 | at alpha= | 7 | deg
Re: | 250000 |  |  | Cd Min: | 0.16006 | at alpha= | -14.5 | deg
Mach: | 0.25 |  |  | Cl=0 at alpha= | -0.89151 | deg
|  |  |  | @ Cl=0.1, Cd= | 0.01111
|  |  |  | @ Cl=0.4, Cd= | 0.01267
|  |  |  | @ Cl=0.6, Cd= | 0.012749
alpha (deg) | Cl | Cd | Cm | Cl/Cd
-14.5 | -0.5344 | 0.16006 | 0.0083 | -3.3387
-14 | -0.5168 | 0.15385 | 0.0066 | -3.3591
-13.5 | -0.5365 | 0.14374 | -0.0033 | -3.7324
-13 | -0.5074 | 0.13753 | -0.0013 | -3.6894
-12.5 | -0.4925 | 0.13119 | -0.003 | -3.7541
-12 | -0.5274 | 0.11783 | -0.0157 | -4.4759
-11.5 | -0.4977 | 0.11266 | -0.0121 | -4.4177
-11 | -0.6932 | 0.05943 | -0.0482 | -11.6641
-10.5 | -0.7422 | 0.05064 | -0.0481 | -14.6564
-10 | -0.7921 | 0.04426 | -0.0401 | -17.8965
-9.5 | -0.8019 | 0.03898 | -0.0338 | -20.5721
-9 | -0.7885 | 0.0355 | -0.0285 | -22.2113
-8.5 | -0.7812 | 0.0308 | -0.0217 | -25.3636
-8 | -0.7657 | 0.02712 | -0.0149 | -28.2338
-7.5 | -0.7341 | 0.02454 | -0.0106 | -29.9144
-7 | -0.7071 | 0.0225 | -0.0049 | -31.4267
-6.5 | -0.6346 | 0.02017 | -0.0082 | -31.4626
-6 | -0.5465 | 0.01799 | -0.014 | -30.378
-5.5 | -0.4585 | 0.0162 | -0.0197 | -28.3025
-5 | -0.3833 | 0.01488 | -0.0225 | -25.7594
-4.5 | -0.3315 | 0.0141 | -0.0204 | -23.5106
-4 | -0.2858 | 0.01334 | -0.0174 | -21.4243
-3.5 | -0.2395 | 0.01272 | -0.0147 | -18.8286
-3 | -0.1946 | 0.012 | -0.0118 | -16.2167
-2.5 | -0.1615 | 0.01063 | -0.0071 | -15.1929
-2 | -0.1307 | 0.00957 | -0.0005 | -13.6573
-1.5 | -0.0749 | 0.00979 | 0.0018 | -7.6507
-1 | -0.0138 | 0.01022 | 0.0028 | -1.3503
-0.5 | 0.0498 | 0.01073 | 0.0032 | 4.6412
0 | 0.133 | 0.01136 | -0.0006 | 11.7077
0.5 | 0.2586 | 0.01236 | -0.0123 | 20.9223
1 | 0.3342 | 0.01259 | -0.0156 | 26.5449
1.5 | 0.4082 | 0.01268 | -0.0189 | 32.1924
2 | 0.483 | 0.01269 | -0.0224 | 38.0615
2.5 | 0.5541 | 0.01273 | -0.0253 | 43.5271
3 | 0.6279 | 0.01276 | -0.0287 | 49.2085
3.5 | 0.7034 | 0.01272 | -0.0326 | 55.2987
4 | 0.7475 | 0.0129 | -0.0302 | 57.9457
4.5 | 0.7907 | 0.01313 | -0.0275 | 60.2209
5 | 0.8333 | 0.01339 | -0.0246 | 62.233
5.5 | 0.8752 | 0.01371 | -0.0216 | 63.8366
6 | 0.9158 | 0.01412 | -0.0183 | 64.8584
6.5 | 0.955 | 0.01456 | -0.0147 | 65.5907
7 | 0.9926 | 0.01506 | -0.0109 | 65.9097
7.5 | 1.0273 | 0.01571 | -0.0065 | 65.3915
8 | 1.061 | 0.01637 | -0.002 | 64.8137
8.5 | 1.09 | 0.01726 | 0.0031 | 63.1518
9 | 1.1174 | 0.01822 | 0.0084 | 61.3282
9.5 | 1.1385 | 0.01944 | 0.0144 | 58.5648
10 | 1.1485 | 0.02095 | 0.0218 | 54.821
10.5 | 1.1504 | 0.02274 | 0.0295 | 50.5893
11 | 1.1523 | 0.02533 | 0.0351 | 45.4915
11.5 | 1.1524 | 0.02889 | 0.0385 | 39.8892
12 | 1.1511 | 0.03332 | 0.0403 | 34.5468
12.5 | 1.1477 | 0.03845 | 0.0411 | 29.8492
13 | 1.1415 | 0.04412 | 0.0413 | 25.8726
13.5 | 1.1398 | 0.04975 | 0.0408 | 22.9106
14 | 1.1348 | 0.05568 | 0.0404 | 20.3807
14.5 | 1.1317 | 0.06193 | 0.0392 | 18.2739
15 | 1.1282 | 0.0683 | 0.0381 | 16.5183
15.5 | 1.1223 | 0.07555 | 0.0359 | 14.8551
16 | 1.1214 | 0.08192 | 0.0345 | 13.689
16.5 | 1.1055 | 0.09132 | 0.0305 | 12.1058

## 23. Re 250k Mach 0.50 (1)
BIGFOIL.COM POLAR EXPORT
Horten 13.00% thick 2.00% camber
Horten 13.00% thick 2.00% camber |  |  |  | Cl Max: | 1.143 | at alpha= | 20 | deg
JavaFoil+Calcfoil stall+Eppler ext transition |  |  |  | L/D Max: | 54.93 | at alpha= | 5.5 | deg
Re: | 250000 |  |  | Cd Min: | 0.01038 | at alpha= | -0.5 | deg
Mach: | 0.5 |  |  | Cl=0 at alpha= | -0.77857 | deg
|  |  |  | @ Cl=0.1, Cd= | 0.010528
|  |  |  | @ Cl=0.4, Cd= | 0.010994
|  |  |  | @ Cl=0.6, Cd= | 0.012395
alpha (deg) | Cl | Cd | Cm | Cl/Cd
-20 | -1.041 | 0.28745 | 0.008 | -3.621
-19.5 | -1.015 | 0.28023 | 0.008 | -3.622
-19 | -0.987 | 0.27106 | 0.007 | -3.643
-18.5 | -0.961 | 0.26324 | 0.007 | -3.652
-18 | -0.935 | 0.25847 | 0.007 | -3.619
-17.5 | -0.908 | 0.25215 | 0.007 | -3.6
-17 | -0.882 | 0.24352 | 0.007 | -3.62
-16.5 | -0.855 | 0.2363 | 0.007 | -3.618
-16 | -0.828 | 0.23052 | 0.007 | -3.59
-15.5 | -0.801 | 0.22624 | 0.006 | -3.542
-15 | -0.774 | 0.21353 | 0.006 | -3.623
-14.5 | -0.747 | 0.20968 | 0.006 | -3.564
-14 | -0.72 | 0.19736 | 0.006 | -3.647
-13.5 | -0.693 | 0.19528 | 0.006 | -3.549
-13 | -0.666 | 0.18331 | 0.006 | -3.634
-12.5 | -0.639 | 0.18031 | 0.005 | -3.543
-12 | -0.612 | 0.17703 | 0.005 | -3.458
-11.5 | -0.585 | 0.17055 | 0.005 | -3.428
-11 | -0.557 | 0.16007 | 0.005 | -3.482
-10.5 | -0.53 | 0.15663 | 0.005 | -3.387
-10 | -0.503 | 0.14129 | 0.004 | -3.56
-9.5 | -0.476 | 0.14659 | 0.004 | -3.248
-9 | -0.449 | 0.12766 | 0.004 | -3.515
-8.5 | -0.421 | 0.12574 | 0.004 | -3.351
-8 | -0.394 | 0.08589 | 0.003 | -4.586
-7.5 | -0.586 | 0.06436 | 0.003 | -9.106
-7 | -0.594 | 0.05674 | 0.004 | -10.474
-6.5 | -0.576 | 0.05138 | 0.004 | -11.214
-6 | -0.546 | 0.04629 | 0.004 | -11.797
-5.5 | -0.615 | 0.01752 | 0.007 | -35.073
-5 | -0.562 | 0.01673 | 0.007 | -33.587
-4.5 | -0.502 | 0.01619 | 0.006 | -31.011
-4 | -0.439 | 0.01405 | 0.006 | -31.234
-3.5 | -0.373 | 0.01417 | 0.006 | -26.355
-3 | -0.306 | 0.01431 | 0.005 | -21.412
-2.5 | -0.238 | 0.01403 | 0.005 | -17
-2 | -0.17 | 0.01423 | 0.005 | -11.93
-1.5 | -0.1 | 0.01364 | 0.004 | -7.365
-1 | -0.031 | 0.01071 | 0.004 | -2.883
-0.5 | 0.039 | 0.01038 | 0.003 | 3.747
0 | 0.109 | 0.01055 | 0.003 | 10.305
0.5 | 0.178 | 0.01098 | 0.003 | 16.245
1 | 0.248 | 0.01079 | 0.002 | 22.98
1.5 | 0.317 | 0.01068 | 0.002 | 29.71
2 | 0.386 | 0.011 | 0.002 | 35.118
2.5 | 0.455 | 0.01097 | 0.001 | 41.474
3 | 0.523 | 0.01185 | 0.001 | 44.189
3.5 | 0.591 | 0.01232 | 0 | 47.976
4 | 0.658 | 0.01288 | 0 | 51.062
4.5 | 0.723 | 0.01355 | -0.001 | 53.33
5 | 0.786 | 0.01436 | -0.001 | 54.723
5.5 | 0.845 | 0.01539 | -0.001 | 54.93
6 | 0.901 | 0.01675 | -0.002 | 53.799
6.5 | 0.952 | 0.01857 | -0.002 | 51.297
7 | 0.999 | 0.021 | -0.003 | 47.575
7.5 | 1.04 | 0.02428 | -0.003 | 42.847
8 | 1.074 | 0.02881 | -0.003 | 37.282
8.5 | 1.102 | 0.03401 | -0.004 | 32.388
9 | 1.119 | 0.03948 | -0.004 | 28.344
9.5 | 1.12 | 0.04584 | -0.004 | 24.431
10 | 1.091 | 0.05461 | -0.005 | 19.98
10.5 | 0.923 | 0.0875 | -0.003 | 10.553
11 | 0.644 | 0.13157 | -0.002 | 4.894
11.5 | 0.671 | 0.14812 | -0.003 | 4.532
12 | 0.699 | 0.16227 | -0.003 | 4.307
12.5 | 0.726 | 0.16915 | -0.003 | 4.294
13 | 0.754 | 0.17885 | -0.004 | 4.217
13.5 | 0.782 | 0.19193 | -0.004 | 4.074
14 | 0.81 | 0.19933 | -0.005 | 4.062
14.5 | 0.838 | 0.212 | -0.005 | 3.952
15 | 0.866 | 0.22149 | -0.005 | 3.91
15.5 | 0.893 | 0.22989 | -0.006 | 3.883
16 | 0.921 | 0.2417 | -0.006 | 3.81
16.5 | 0.949 | 0.24614 | -0.007 | 3.856
17 | 0.976 | 0.25265 | -0.007 | 3.863
17.5 | 1.004 | 0.26389 | -0.007 | 3.806
18 | 1.031 | 0.26673 | -0.008 | 3.867
18.5 | 1.059 | 0.27346 | -0.008 | 3.874
19 | 1.088 | 0.2788 | -0.009 | 3.902
19.5 | 1.115 | 0.29283 | -0.009 | 3.806
20 | 1.143 | 0.3056 | -0.009 | 3.741

## 24. Re 250k Mach 0.50 (2)
BIGFOIL.COM POLAR EXPORT
Horten 13.00% thick 2.00% camber
Horten 13.00% thick 2.00% camber |  |  |  | Cl Max: | 1.0932 | at alpha= | 8 | deg
XFOIL ncrit=9 |  |  |  | L/D Max: | 60.2995 | at alpha= | 5.5 | deg
Re: | 250000 |  |  | Cd Min: | 0.25848 | at alpha= | -20 | deg
Mach: | 0.5 |  |  | Cl=0 at alpha= | -0.87464 | deg
|  |  |  | @ Cl=0.1, Cd= | 0.011645
|  |  |  | @ Cl=0.4, Cd= | 0.013651
|  |  |  | @ Cl=0.6, Cd= | 0.014115
alpha (deg) | Cl | Cd | Cm | Cl/Cd
-20 | -0.7529 | 0.25848 | 0.0594 | -2.9128
-19.5 | -0.7299 | 0.25103 | 0.0558 | -2.9076
-19 | -0.7085 | 0.24344 | 0.0513 | -2.9104
-18.5 | -0.6954 | 0.23666 | 0.0439 | -2.9384
-18 | -0.6673 | 0.22776 | 0.0423 | -2.9298
-17.5 | -0.6455 | 0.22043 | 0.0384 | -2.9284
-17 | -0.6321 | 0.21317 | 0.0317 | -2.9652
-16.5 | -0.6089 | 0.20454 | 0.0288 | -2.9769
-16 | -0.5854 | 0.19731 | 0.0261 | -2.9669
-15.5 | -0.5761 | 0.19034 | 0.0192 | -3.0267
-15 | -0.5521 | 0.18151 | 0.017 | -3.0417
-14.5 | -0.5292 | 0.17435 | 0.0146 | -3.0353
-14 | -0.5182 | 0.16682 | 0.0091 | -3.1063
-13.5 | -0.5042 | 0.15831 | 0.0053 | -3.1849
-13 | -0.4798 | 0.15144 | 0.004 | -3.1683
-12.5 | -0.4866 | 0.14359 | -0.0041 | -3.3888
-12 | -0.4665 | 0.13481 | -0.0055 | -3.4604
-11.5 | -0.4423 | 0.12823 | -0.0061 | -3.4493
-11 | -0.4587 | 0.1189 | -0.0156 | -3.8579
-10.5 | -0.4542 | 0.10929 | -0.0195 | -4.1559
-10 | -0.4444 | 0.09761 | -0.0208 | -4.5528
-9.5 | -0.4487 | 0.08785 | -0.0253 | -5.1076
-9 | -0.4629 | 0.07671 | -0.0315 | -6.0344
-8.5 | -0.4887 | 0.06312 | -0.0412 | -7.7424
-8 | -0.5365 | 0.05007 | -0.0495 | -10.715
-7.5 | -0.5851 | 0.04261 | -0.0456 | -13.7315
-7 | -0.627 | 0.03694 | -0.0357 | -16.9735
-6.5 | -0.6181 | 0.02914 | -0.0336 | -21.2114
-6 | -0.5394 | 0.02352 | -0.0377 | -22.9337
-5.5 | -0.4727 | 0.02022 | -0.0368 | -23.3778
-5 | -0.4182 | 0.01819 | -0.0328 | -22.9907
-4.5 | -0.3624 | 0.0167 | -0.0291 | -21.7006
-4 | -0.3071 | 0.01557 | -0.0256 | -19.7238
-3.5 | -0.2524 | 0.01469 | -0.0222 | -17.1818
-3 | -0.1997 | 0.01386 | -0.0186 | -14.4084
-2.5 | -0.1482 | 0.0131 | -0.015 | -11.313
-2 | -0.1045 | 0.01202 | -0.0105 | -8.6938
-1.5 | -0.0814 | 0.01045 | -0.001 | -7.7895
-1 | -0.0175 | 0.01073 | 0.0021 | -1.6309
-0.5 | 0.0523 | 0.01126 | 0.0037 | 4.6448
0 | 0.1377 | 0.01195 | 0.002 | 11.523
0.5 | 0.2466 | 0.01286 | -0.0041 | 19.1757
1 | 0.365 | 0.01356 | -0.0127 | 26.9174
1.5 | 0.4418 | 0.01376 | -0.0144 | 32.1076
2 | 0.5281 | 0.01394 | -0.018 | 37.8838
2.5 | 0.6105 | 0.01414 | -0.0208 | 43.1754
3 | 0.6916 | 0.01434 | -0.0233 | 48.2287
3.5 | 0.7748 | 0.01456 | -0.0261 | 53.2143
4 | 0.8542 | 0.01483 | -0.0281 | 57.5995
4.5 | 0.9006 | 0.01526 | -0.0238 | 59.017
5 | 0.945 | 0.01577 | -0.019 | 59.9239
5.5 | 0.9865 | 0.01636 | -0.0136 | 60.2995
6 | 1.0235 | 0.01708 | -0.0074 | 59.9239
6.5 | 1.0548 | 0.0179 | -0.0002 | 58.9274
7 | 1.0784 | 0.01886 | 0.0081 | 57.1792
7.5 | 1.0929 | 0.02004 | 0.0175 | 54.5359
8 | 1.0932 | 0.02141 | 0.0285 | 51.0603
8.5 | 1.0882 | 0.02343 | 0.0381 | 46.4447
9 | 1.0843 | 0.02672 | 0.0442 | 40.5801
9.5 | 1.0807 | 0.03123 | 0.0474 | 34.6045
10 | 1.0726 | 0.03682 | 0.0488 | 29.1309
10.5 | 1.0608 | 0.04319 | 0.0492 | 24.5612
11 | 1.0461 | 0.05018 | 0.0487 | 20.847
11.5 | 1.0315 | 0.05747 | 0.0475 | 17.9485
12 | 1.0099 | 0.06633 | 0.0448 | 15.2254
12.5 | 0.9893 | 0.07547 | 0.0416 | 13.1085
13 | 0.9538 | 0.08726 | 0.0358 | 10.9306

## 25. Re 500k Mach 0.00 (1)
BIGFOIL.COM POLAR EXPORT
Horten 13.00% thick 2.00% camber
Horten 13.00% thick 2.00% camber |  |  |  | Cl Max: | 1.345 | at alpha= | 14.5 | deg
JavaFoil+Calcfoil stall+Eppler ext transition |  |  |  | L/D Max: | 81.849 | at alpha= | 6.5 | deg
Re: | 500000 |  |  | Cd Min: | 0.00879 | at alpha= | -2 | deg
Mach: | 0 |  |  | Cl=0 at alpha= | -0.77869 | deg
|  |  |  | @ Cl=0.1, Cd= | 0.0092957
|  |  |  | @ Cl=0.4, Cd= | 0.009658
|  |  |  | @ Cl=0.6, Cd= | 0.010183
alpha (deg) | Cl | Cd | Cm | Cl/Cd
-19.5 | -0.804 | 0.19432 | 0.005 | -4.136
-19 | -0.822 | 0.18415 | 0.005 | -4.461
-18.5 | -0.839 | 0.17505 | 0.005 | -4.792
-18 | -0.855 | 0.16527 | 0.005 | -5.173
-17.5 | -0.87 | 0.15648 | 0.005 | -5.557
-17 | -0.883 | 0.1485 | 0.005 | -5.945
-16.5 | -0.894 | 0.14024 | 0.005 | -6.378
-16 | -0.903 | 0.1321 | 0.005 | -6.838
-15.5 | -0.909 | 0.12461 | 0.005 | -7.296
-15 | -0.912 | 0.1176 | 0.005 | -7.758
-14.5 | -0.913 | 0.11061 | 0.005 | -8.259
-14 | -0.912 | 0.10413 | 0.005 | -8.757
-13.5 | -0.907 | 0.09785 | 0.005 | -9.271
-13 | -0.9 | 0.09173 | 0.005 | -9.813
-12.5 | -0.891 | 0.0858 | 0.005 | -10.381
-12 | -0.878 | 0.08019 | 0.005 | -10.953
-11.5 | -0.863 | 0.07426 | 0.005 | -11.628
-11 | -0.846 | 0.06851 | 0.005 | -12.354
-10.5 | -0.828 | 0.06235 | 0.005 | -13.275
-10 | -0.809 | 0.05519 | 0.006 | -14.666
-9.5 | -0.883 | 0.02145 | 0.007 | -41.167
-9 | -0.888 | 0.01581 | 0.008 | -56.177
-8.5 | -0.852 | 0.01494 | 0.007 | -57.005
-8 | -0.809 | 0.01427 | 0.007 | -56.738
-7.5 | -0.763 | 0.01392 | 0.007 | -54.846
-7 | -0.715 | 0.01304 | 0.007 | -54.825
-6.5 | -0.664 | 0.01362 | 0.007 | -48.719
-6 | -0.611 | 0.0133 | 0.006 | -45.891
-5.5 | -0.556 | 0.01317 | 0.006 | -42.225
-5 | -0.5 | 0.01283 | 0.006 | -38.96
-4.5 | -0.443 | 0.01316 | 0.005 | -33.666
-4 | -0.385 | 0.01282 | 0.005 | -30.033
-3.5 | -0.326 | 0.01253 | 0.005 | -26.05
-3 | -0.267 | 0.01287 | 0.005 | -20.769
-2.5 | -0.208 | 0.01249 | 0.004 | -16.614
-2 | -0.148 | 0.00879 | 0.004 | -16.775
-1.5 | -0.087 | 0.0088 | 0.004 | -9.919
-1 | -0.027 | 0.00879 | 0.003 | -3.049
-0.5 | 0.034 | 0.00918 | 0.003 | 3.677
0 | 0.094 | 0.00928 | 0.003 | 10.162
0.5 | 0.155 | 0.00944 | 0.002 | 16.398
1 | 0.215 | 0.00958 | 0.002 | 22.46
1.5 | 0.276 | 0.00971 | 0.002 | 28.383
2 | 0.336 | 0.00995 | 0.001 | 33.752
2.5 | 0.396 | 0.00964 | 0.001 | 41.082
3 | 0.456 | 0.00991 | 0.001 | 46.048
3.5 | 0.516 | 0.01015 | 0 | 50.843
4 | 0.576 | 0.01002 | 0 | 57.433
4.5 | 0.635 | 0.01042 | 0 | 60.942
5 | 0.694 | 0.01034 | -0.001 | 67.081
5.5 | 0.752 | 0.01032 | -0.001 | 72.861
6 | 0.81 | 0.01042 | -0.002 | 77.7
6.5 | 0.866 | 0.01058 | -0.002 | 81.849
7 | 0.921 | 0.01199 | -0.002 | 76.821
7.5 | 0.974 | 0.0127 | -0.003 | 76.692
8 | 1.024 | 0.01359 | -0.003 | 75.359
8.5 | 1.07 | 0.01481 | -0.003 | 72.226
9 | 1.109 | 0.01657 | -0.004 | 66.933
9.5 | 1.143 | 0.01899 | -0.004 | 60.168
10 | 1.175 | 0.02153 | -0.004 | 54.589
10.5 | 1.206 | 0.02416 | -0.005 | 49.923
11 | 1.235 | 0.02699 | -0.005 | 45.751
11.5 | 1.261 | 0.02995 | -0.005 | 42.11
12 | 1.285 | 0.03325 | -0.006 | 38.641
12.5 | 1.305 | 0.03681 | -0.006 | 35.454
13 | 1.32 | 0.04082 | -0.006 | 32.348
13.5 | 1.332 | 0.04512 | -0.007 | 29.527
14 | 1.34 | 0.04993 | -0.007 | 26.846
14.5 | 1.345 | 0.05512 | -0.007 | 24.397
15 | 1.345 | 0.06112 | -0.007 | 22
15.5 | 1.341 | 0.06762 | -0.008 | 19.832
16 | 1.333 | 0.07501 | -0.008 | 17.776
16.5 | 1.322 | 0.08299 | -0.008 | 15.935
17 | 1.307 | 0.09207 | -0.008 | 14.195
17.5 | 1.286 | 0.10218 | -0.008 | 12.587
18 | 1.262 | 0.11359 | -0.009 | 11.112
18.5 | 1.236 | 0.12569 | -0.009 | 9.834
19 | 1.208 | 0.13857 | -0.009 | 8.718
19.5 | 1.178 | 0.15235 | -0.009 | 7.734

## 26. Re 500k Mach 0.00 (2)
BIGFOIL.COM POLAR EXPORT
Horten 13.00% thick 2.00% camber
Horten 13.00% thick 2.00% camber |  |  |  | Cl Max: | 1.2748 | at alpha= | 14 | deg
XFOIL ncrit=9 |  |  |  | L/D Max: | 87.1403 | at alpha= | 7 | deg
Re: | 500000 |  |  | Cd Min: | 0.20587 | at alpha= | -18.5 | deg
Mach: | 0 |  |  | Cl=0 at alpha= | -0.65649 | deg
|  |  |  | @ Cl=0.1, Cd= | 0.0075109
|  |  |  | @ Cl=0.4, Cd= | 0.0089812
|  |  |  | @ Cl=0.6, Cd= | 0.009604
alpha (deg) | Cl | Cd | Cm | Cl/Cd
-18.5 | -0.6478 | 0.20587 | 0.0306 | -3.1466
-18 | -0.6257 | 0.20105 | 0.0296 | -3.1122
-17.5 | -0.6086 | 0.19566 | 0.027 | -3.1105
-17 | -0.6087 | 0.18541 | 0.0197 | -3.283
-16.5 | -0.5907 | 0.1791 | 0.0183 | -3.2982
-15.5 | -0.9392 | 0.07183 | -0.0393 | -13.0753
-15 | -0.9992 | 0.05489 | -0.0515 | -18.2037
-14.5 | -1.0341 | 0.04571 | -0.0545 | -22.6231
-14 | -1.0621 | 0.03895 | -0.0528 | -27.2683
-13.5 | -1.063 | 0.03524 | -0.0494 | -30.1646
-13 | -1.0576 | 0.0325 | -0.045 | -32.5415
-12.5 | -1.0495 | 0.03019 | -0.0395 | -34.7632
-12 | -1.0379 | 0.0281 | -0.0335 | -36.9359
-11.5 | -1.0158 | 0.02623 | -0.0287 | -38.7266
-11 | -0.9893 | 0.02386 | -0.0248 | -41.4627
-10.5 | -0.956 | 0.02251 | -0.0214 | -42.47
-10 | -0.9215 | 0.02111 | -0.0178 | -43.6523
-9.5 | -0.8876 | 0.01942 | -0.0142 | -45.7055
-9 | -0.8503 | 0.01843 | -0.0109 | -46.1367
-8.5 | -0.8125 | 0.01751 | -0.0075 | -46.4021
-8 | -0.7798 | 0.01619 | -0.0034 | -48.1655
-7.5 | -0.7287 | 0.01545 | -0.0027 | -47.165
-6.5 | -0.5769 | 0.01312 | -0.0117 | -43.971
-6 | -0.4962 | 0.01217 | -0.0169 | -40.7724
-5.5 | -0.4428 | 0.01166 | -0.0161 | -37.976
-5 | -0.3965 | 0.0113 | -0.0138 | -35.0885
-4.5 | -0.3493 | 0.01095 | -0.0117 | -31.8995
-4 | -0.3007 | 0.01064 | -0.01 | -28.2613
-3.5 | -0.252 | 0.01026 | -0.0083 | -24.5614
-3 | -0.2036 | 0.00985 | -0.0067 | -20.6701
-2.5 | -0.157 | 0.00927 | -0.0048 | -16.9364
-1.5 | -0.085 | 0.0073 | 0.0034 | -11.6438
-1 | -0.036 | 0.0072 | 0.0056 | -5
-0.5 | 0.0164 | 0.00727 | 0.0071 | 2.2558
0 | 0.071 | 0.00741 | 0.0081 | 9.5816
0.5 | 0.1256 | 0.0076 | 0.009 | 16.5263
1 | 0.1879 | 0.00797 | 0.0086 | 23.5759
1.5 | 0.2653 | 0.00852 | 0.005 | 31.1385
2 | 0.3295 | 0.00876 | 0.0035 | 37.6142
2.5 | 0.406 | 0.009 | -0.0008 | 45.1111
3 | 0.4759 | 0.00922 | -0.0037 | 51.6161
3.5 | 0.5401 | 0.00942 | -0.0054 | 57.3355
4 | 0.6117 | 0.00964 | -0.0088 | 63.4544
4.5 | 0.6736 | 0.0099 | -0.0102 | 68.0404
5 | 0.7453 | 0.01014 | -0.0139 | 73.501
5.5 | 0.8128 | 0.01038 | -0.0166 | 78.3044
6 | 0.8802 | 0.01065 | -0.0194 | 82.6479
6.5 | 0.9473 | 0.01099 | -0.0223 | 86.1965
7 | 0.9873 | 0.01133 | -0.0195 | 87.1403
7.5 | 1.0252 | 0.01179 | -0.0165 | 86.955
8 | 1.0618 | 0.01232 | -0.0132 | 86.1851
8.5 | 1.096 | 0.01297 | -0.0095 | 84.5027
9 | 1.1287 | 0.01369 | -0.0055 | 82.447
9.5 | 1.1581 | 0.01459 | -0.0012 | 79.3763
10 | 1.1862 | 0.01555 | 0.0033 | 76.283
10.5 | 1.2111 | 0.01666 | 0.0081 | 72.6951
11 | 1.2321 | 0.01789 | 0.0134 | 68.8709
11.5 | 1.2423 | 0.01924 | 0.0203 | 64.5686
12 | 1.2508 | 0.02086 | 0.0264 | 59.9616
12.5 | 1.2601 | 0.02303 | 0.0308 | 54.7156
13 | 1.267 | 0.02599 | 0.0337 | 48.7495
13.5 | 1.2667 | 0.03031 | 0.0351 | 41.7915
14 | 1.2748 | 0.03442 | 0.0353 | 37.0366
14.5 | 1.2641 | 0.04079 | 0.0346 | 30.9904
15 | 1.2648 | 0.04622 | 0.0337 | 27.3648
15.5 | 1.2547 | 0.05302 | 0.0322 | 23.6647
16 | 1.2382 | 0.06088 | 0.0301 | 20.3384
16.5 | 1.2308 | 0.06802 | 0.0279 | 18.0947
17 | 1.2195 | 0.07593 | 0.0252 | 16.0608
17.5 | 1.2042 | 0.08442 | 0.0223 | 14.2644
18 | 1.195 | 0.09236 | 0.0194 | 12.9385
18.5 | 1.1864 | 0.1005 | 0.0162 | 11.805
19 | 1.1777 | 0.10868 | 0.0128 | 10.8364

## 27. Re 500k Mach 0.10 (1)
BIGFOIL.COM POLAR EXPORT
Horten 13.00% thick 2.00% camber
Horten 13.00% thick 2.00% camber |  |  |  | Cl Max: | 1.335 | at alpha= | 14.5 | deg
JavaFoil+Calcfoil stall+Eppler ext transition |  |  |  | L/D Max: | 77.534 | at alpha= | 6 | deg
Re: | 500000 |  |  | Cd Min: | 0.0088 | at alpha= | -1.5 | deg
Mach: | 0.1 |  |  | Cl=0 at alpha= | -0.77869 | deg
|  |  |  | @ Cl=0.1, Cd= | 0.0093031
|  |  |  | @ Cl=0.4, Cd= | 0.00968
|  |  |  | @ Cl=0.6, Cd= | 0.010229
alpha (deg) | Cl | Cd | Cm | Cl/Cd
-19 | -0.774 | 0.18995 | 0.005 | -4.076
-18.5 | -0.795 | 0.1802 | 0.005 | -4.411
-18 | -0.814 | 0.16965 | 0.005 | -4.799
-17.5 | -0.832 | 0.16035 | 0.005 | -5.191
-17 | -0.849 | 0.15127 | 0.005 | -5.613
-16.5 | -0.864 | 0.14313 | 0.005 | -6.037
-16 | -0.876 | 0.13499 | 0.005 | -6.493
-15.5 | -0.885 | 0.12695 | 0.005 | -6.974
-15 | -0.891 | 0.11998 | 0.005 | -7.429
-14.5 | -0.896 | 0.11257 | 0.005 | -7.956
-14 | -0.897 | 0.10569 | 0.005 | -8.483
-13.5 | -0.894 | 0.09948 | 0.005 | -8.991
-13 | -0.89 | 0.09323 | 0.005 | -9.543
-12.5 | -0.882 | 0.08702 | 0.005 | -10.139
-12 | -0.872 | 0.08128 | 0.005 | -10.725
-11.5 | -0.858 | 0.07532 | 0.005 | -11.396
-11 | -0.842 | 0.06975 | 0.005 | -12.072
-10.5 | -0.824 | 0.06385 | 0.005 | -12.901
-10 | -0.805 | 0.05735 | 0.005 | -14.033
-9.5 | -0.797 | 0.04511 | 0.006 | -17.676
-9 | -0.887 | 0.01614 | 0.008 | -54.935
-8.5 | -0.853 | 0.01511 | 0.007 | -56.465
-8 | -0.811 | 0.01439 | 0.007 | -56.369
-7.5 | -0.766 | 0.01403 | 0.007 | -54.555
-7 | -0.717 | 0.01313 | 0.007 | -54.614
-6.5 | -0.666 | 0.01317 | 0.007 | -50.604
-6 | -0.613 | 0.01338 | 0.006 | -45.832
-5.5 | -0.558 | 0.01323 | 0.006 | -42.207
-5 | -0.502 | 0.01288 | 0.006 | -38.988
-4.5 | -0.445 | 0.01322 | 0.005 | -33.662
-4 | -0.387 | 0.01287 | 0.005 | -30.05
-3.5 | -0.328 | 0.01258 | 0.005 | -26.069
-3 | -0.269 | 0.01289 | 0.005 | -20.834
-2.5 | -0.209 | 0.01257 | 0.004 | -16.596
-2 | -0.148 | 0.00883 | 0.004 | -16.78
-1.5 | -0.088 | 0.0088 | 0.004 | -9.962
-1 | -0.027 | 0.00887 | 0.003 | -3.036
-0.5 | 0.034 | 0.00891 | 0.003 | 3.808
0 | 0.095 | 0.00929 | 0.003 | 10.202
0.5 | 0.156 | 0.00945 | 0.002 | 16.461
1 | 0.216 | 0.0096 | 0.002 | 22.54
1.5 | 0.277 | 0.00973 | 0.002 | 28.482
2 | 0.338 | 0.00997 | 0.001 | 33.861
2.5 | 0.398 | 0.00967 | 0.001 | 41.146
3 | 0.458 | 0.00997 | 0.001 | 45.974
3.5 | 0.518 | 0.01022 | 0 | 50.751
4 | 0.578 | 0.01009 | 0 | 57.337
4.5 | 0.638 | 0.01047 | 0 | 60.934
5 | 0.697 | 0.0104 | -0.001 | 67.012
5.5 | 0.756 | 0.01041 | -0.001 | 72.575
6 | 0.813 | 0.01049 | -0.002 | 77.534
6.5 | 0.87 | 0.01147 | -0.002 | 75.85
7 | 0.925 | 0.01208 | -0.002 | 76.556
7.5 | 0.978 | 0.01281 | -0.003 | 76.3
8 | 1.028 | 0.01374 | -0.003 | 74.786
8.5 | 1.073 | 0.01501 | -0.003 | 71.448
9 | 1.111 | 0.0168 | -0.004 | 66.157
9.5 | 1.145 | 0.01941 | -0.004 | 58.97
10 | 1.177 | 0.022 | -0.004 | 53.5
10.5 | 1.207 | 0.02474 | -0.005 | 48.799
11 | 1.235 | 0.02766 | -0.005 | 44.665
11.5 | 1.261 | 0.03071 | -0.005 | 41.065
12 | 1.284 | 0.03409 | -0.006 | 37.654
12.5 | 1.303 | 0.03781 | -0.006 | 34.452
13 | 1.317 | 0.04191 | -0.006 | 31.417
13.5 | 1.327 | 0.0464 | -0.007 | 28.597
14 | 1.333 | 0.05141 | -0.007 | 25.92
14.5 | 1.335 | 0.05685 | -0.007 | 23.474
15 | 1.332 | 0.06306 | -0.007 | 21.124
15.5 | 1.325 | 0.07013 | -0.008 | 18.892
16 | 1.314 | 0.07785 | -0.008 | 16.88
16.5 | 1.299 | 0.08681 | -0.008 | 14.964
17 | 1.279 | 0.09679 | -0.008 | 13.215
17.5 | 1.254 | 0.10789 | -0.008 | 11.624
18 | 1.226 | 0.12017 | -0.008 | 10.199
18.5 | 1.195 | 0.1339 | -0.008 | 8.922
19 | 1.163 | 0.14755 | -0.008 | 7.879
19.5 | 1.13 | 0.16146 | -0.008 | 6.998

## 28. Re 500k Mach 0.10 (2)
BIGFOIL.COM POLAR EXPORT
Horten 13.00% thick 2.00% camber
Horten 13.00% thick 2.00% camber |  |  |  | Cl Max: | 1.2657 | at alpha= | 14 | deg
XFOIL ncrit=9 |  |  |  | L/D Max: | 86.944 | at alpha= | 7 | deg
Re: | 500000 |  |  | Cd Min: | 0.20181 | at alpha= | -18 | deg
Mach: | 0.1 |  |  | Cl=0 at alpha= | -0.65879 | deg
|  |  |  | @ Cl=0.1, Cd= | 0.0075296
|  |  |  | @ Cl=0.4, Cd= | 0.0089967
|  |  |  | @ Cl=0.6, Cd= | 0.0096353
alpha (deg) | Cl | Cd | Cm | Cl/Cd
-18 | -0.6265 | 0.20181 | 0.0299 | -3.1044
-17.5 | -0.6092 | 0.19639 | 0.0273 | -3.102
-17 | -0.6074 | 0.18656 | 0.0203 | -3.2558
-16.5 | -0.5906 | 0.17987 | 0.0185 | -3.2835
-16 | -0.5723 | 0.17474 | 0.0168 | -3.2752
-15.5 | -0.5589 | 0.16821 | 0.0139 | -3.3226
-15 | -0.9429 | 0.0647 | -0.045 | -14.5734
-14.5 | -0.9871 | 0.05175 | -0.0533 | -19.0744
-14 | -1.0257 | 0.04275 | -0.0549 | -23.993
-13.5 | -1.0357 | 0.03792 | -0.0526 | -27.3128
-13 | -1.037 | 0.03446 | -0.0487 | -30.0929
-12.5 | -1.0334 | 0.03172 | -0.0434 | -32.5788
-12 | -1.0269 | 0.02934 | -0.0372 | -35
-11.5 | -1.012 | 0.0271 | -0.0314 | -37.3432
-11 | -0.9891 | 0.0246 | -0.0269 | -40.2073
-10.5 | -0.9571 | 0.02314 | -0.0232 | -41.3613
-10 | -0.9235 | 0.02163 | -0.0194 | -42.6953
-9.5 | -0.8897 | 0.01992 | -0.0156 | -44.6637
-9 | -0.8533 | 0.01875 | -0.0121 | -45.5093
-8.5 | -0.8158 | 0.01775 | -0.0085 | -45.9606
-8 | -0.7827 | 0.01641 | -0.0043 | -47.6965
-7.5 | -0.7317 | 0.01559 | -0.0036 | -46.9339
-7 | -0.6558 | 0.01433 | -0.008 | -45.7641
-6.5 | -0.578 | 0.01321 | -0.0126 | -43.7547
-6 | -0.4972 | 0.01225 | -0.0177 | -40.5878
-5.5 | -0.4448 | 0.01175 | -0.0165 | -37.8553
-5 | -0.3982 | 0.01138 | -0.0141 | -34.9912
-4.5 | -0.3509 | 0.01101 | -0.012 | -31.871
-4 | -0.3022 | 0.01068 | -0.0102 | -28.2959
-3.5 | -0.2532 | 0.0103 | -0.0085 | -24.5825
-3 | -0.2042 | 0.0099 | -0.0069 | -20.6263
-2.5 | -0.1571 | 0.00934 | -0.005 | -16.8201
-2 | -0.12 | 0.0082 | -0.0015 | -14.6341
-1.5 | -0.0848 | 0.00734 | 0.0033 | -11.5531
-1 | -0.0361 | 0.00722 | 0.0056 | -5
-0.5 | 0.0168 | 0.00729 | 0.0071 | 2.3045
0 | 0.0716 | 0.00743 | 0.0081 | 9.6366
0.5 | 0.1258 | 0.00762 | 0.0092 | 16.5092
1 | 0.1886 | 0.00799 | 0.0087 | 23.6045
1.5 | 0.2661 | 0.00856 | 0.0053 | 31.0864
2 | 0.3303 | 0.00878 | 0.0038 | 37.6196
2.5 | 0.4075 | 0.00902 | -0.0005 | 45.1774
3 | 0.4784 | 0.00924 | -0.0035 | 51.7749
3.5 | 0.5424 | 0.00946 | -0.0051 | 57.3362
4 | 0.6147 | 0.00968 | -0.0086 | 63.5021
4.5 | 0.6771 | 0.00995 | -0.01 | 68.0503
5 | 0.7491 | 0.01019 | -0.0135 | 73.5132
5.5 | 0.8173 | 0.01043 | -0.0163 | 78.3605
6 | 0.8849 | 0.01073 | -0.019 | 82.4697
6.5 | 0.9532 | 0.01105 | -0.022 | 86.2624
7 | 0.9929 | 0.01142 | -0.0191 | 86.944
7.5 | 1.0306 | 0.01192 | -0.0159 | 86.4597
8 | 1.0675 | 0.01244 | -0.0125 | 85.8119
8.5 | 1.1011 | 0.01313 | -0.0086 | 83.8614
9 | 1.1334 | 0.01388 | -0.0045 | 81.6571
9.5 | 1.1628 | 0.01477 | 0 | 78.7271
10.5 | 1.2133 | 0.01694 | 0.0099 | 71.6234
11 | 1.231 | 0.01829 | 0.0157 | 67.3045
11.5 | 1.2371 | 0.01972 | 0.0232 | 62.7333
12 | 1.2454 | 0.02158 | 0.0288 | 57.7108
12.5 | 1.2549 | 0.02399 | 0.0327 | 52.3093
13 | 1.262 | 0.02726 | 0.035 | 46.2949
13.5 | 1.262 | 0.03184 | 0.0358 | 39.6357
14 | 1.2657 | 0.03656 | 0.0358 | 34.6198
14.5 | 1.255 | 0.04308 | 0.0349 | 29.1318
15 | 1.2519 | 0.04904 | 0.0338 | 25.5281
15.5 | 1.2391 | 0.05627 | 0.032 | 22.0206
16 | 1.2245 | 0.06411 | 0.0298 | 19.1
16.5 | 1.2162 | 0.07149 | 0.0275 | 17.0122
17 | 1.2042 | 0.07961 | 0.0246 | 15.1262
17.5 | 1.1896 | 0.08799 | 0.0218 | 13.5197
18 | 1.1815 | 0.09601 | 0.0188 | 12.306
18.5 | 1.1729 | 0.10424 | 0.0154 | 11.2519
19 | 1.165 | 0.11235 | 0.0121 | 10.3694

## 29. Re 500k Mach 0.25 (1)
BIGFOIL.COM POLAR EXPORT
Horten 13.00% thick 2.00% camber
Horten 13.00% thick 2.00% camber |  |  |  | Cl Max: | 1.283 | at alpha= | 13 | deg
JavaFoil+Calcfoil stall+Eppler ext transition |  |  |  | L/D Max: | 74.892 | at alpha= | 7 | deg
Re: | 500000 |  |  | Cd Min: | 0.00899 | at alpha= | -1.5 | deg
Mach: | 0.25 |  |  | Cl=0 at alpha= | -0.77778 | deg
|  |  |  | @ Cl=0.1, Cd= | 0.0091986
|  |  |  | @ Cl=0.4, Cd= | 0.0098837
|  |  |  | @ Cl=0.6, Cd= | 0.010362
alpha (deg) | Cl | Cd | Cm | Cl/Cd
-13.5 | -0.786 | 0.10965 | 0.005 | -7.172
-13 | -0.802 | 0.10196 | 0.005 | -7.862
-12.5 | -0.811 | 0.09485 | 0.005 | -8.552
-12 | -0.816 | 0.08819 | 0.005 | -9.25
-11.5 | -0.815 | 0.08187 | 0.005 | -9.958
-11 | -0.81 | 0.07562 | 0.005 | -10.709
-10.5 | -0.8 | 0.06996 | 0.005 | -11.43
-10 | -0.785 | 0.06428 | 0.005 | -12.215
-9.5 | -0.767 | 0.05825 | 0.005 | -13.172
-9 | -0.75 | 0.0504 | 0.005 | -14.88
-8.5 | -0.846 | 0.01671 | 0.008 | -50.66
-8 | -0.818 | 0.01518 | 0.007 | -53.903
-7.5 | -0.776 | 0.0147 | 0.007 | -52.797
-7 | -0.73 | 0.01434 | 0.007 | -50.89
-6.5 | -0.68 | 0.01331 | 0.007 | -51.06
-6 | -0.626 | 0.01287 | 0.006 | -48.666
-5.5 | -0.571 | 0.01304 | 0.006 | -43.819
-5 | -0.515 | 0.01322 | 0.006 | -38.918
-4.5 | -0.456 | 0.01286 | 0.006 | -35.486
-4 | -0.397 | 0.01323 | 0.005 | -30.004
-3.5 | -0.337 | 0.01287 | 0.005 | -26.15
-3 | -0.276 | 0.01257 | 0.005 | -21.936
-2.5 | -0.214 | 0.01283 | 0.004 | -16.694
-2 | -0.152 | 0.01238 | 0.004 | -12.298
-1.5 | -0.09 | 0.00899 | 0.004 | -10.017
-1 | -0.028 | 0.00899 | 0.003 | -3.08
-0.5 | 0.035 | 0.0091 | 0.003 | 3.831
0 | 0.097 | 0.00919 | 0.003 | 10.601
0.5 | 0.16 | 0.00937 | 0.002 | 17.06
1 | 0.222 | 0.00979 | 0.002 | 22.691
1.5 | 0.285 | 0.00948 | 0.002 | 30.019
2 | 0.347 | 0.00967 | 0.001 | 35.86
2.5 | 0.409 | 0.00992 | 0.001 | 41.224
3 | 0.471 | 0.01023 | 0.001 | 46.039
3.5 | 0.532 | 0.01001 | 0 | 53.208
4 | 0.594 | 0.01037 | 0 | 57.25
4.5 | 0.655 | 0.01029 | 0 | 63.635
5 | 0.715 | 0.01029 | -0.001 | 69.51
5.5 | 0.775 | 0.01038 | -0.001 | 74.716
6 | 0.834 | 0.01134 | -0.002 | 73.553
6.5 | 0.891 | 0.01193 | -0.002 | 74.69
7 | 0.946 | 0.01263 | -0.002 | 74.892
7.5 | 0.998 | 0.01354 | -0.003 | 73.755
8 | 1.046 | 0.01471 | -0.003 | 71.102
8.5 | 1.088 | 0.01642 | -0.004 | 66.273
9 | 1.122 | 0.01893 | -0.004 | 59.306
9.5 | 1.154 | 0.02196 | -0.004 | 52.535
10 | 1.184 | 0.02497 | -0.005 | 47.429
10.5 | 1.212 | 0.02802 | -0.005 | 43.256
11 | 1.236 | 0.03139 | -0.005 | 39.37
11.5 | 1.256 | 0.03514 | -0.005 | 35.73
12 | 1.271 | 0.03922 | -0.006 | 32.406
12.5 | 1.281 | 0.04384 | -0.006 | 29.211
13 | 1.283 | 0.04901 | -0.006 | 26.175
13.5 | 1.278 | 0.0549 | -0.007 | 23.288
14 | 1.267 | 0.06173 | -0.007 | 20.527
14.5 | 1.249 | 0.06971 | -0.007 | 17.914
15 | 1.223 | 0.07914 | -0.007 | 15.448
15.5 | 1.189 | 0.09033 | -0.007 | 13.166
16 | 1.147 | 0.10453 | -0.007 | 10.976
16.5 | 1.097 | 0.12243 | -0.007 | 8.961
17 | 1.044 | 0.14036 | -0.007 | 7.436
17.5 | 0.988 | 0.15609 | -0.006 | 6.331
18 | 0.932 | 0.16992 | -0.006 | 5.487

## 30. Re 500k Mach 0.25 (2)
BIGFOIL.COM POLAR EXPORT
Horten 13.00% thick 2.00% camber
Horten 13.00% thick 2.00% camber |  |  |  | Cl Max: | 1.2272 | at alpha= | 12.5 | deg
XFOIL ncrit=9 |  |  |  | L/D Max: | 85.6104 | at alpha= | 7 | deg
Re: | 500000 |  |  | Cd Min: | 0.17203 | at alpha= | -15.5 | deg
Mach: | 0.25 |  |  | Cl=0 at alpha= | -0.66357 | deg
|  |  |  | @ Cl=0.1, Cd= | 0.0076415
|  |  |  | @ Cl=0.4, Cd= | 0.0091173
|  |  |  | @ Cl=0.6, Cd= | 0.0098173
alpha (deg) | Cl | Cd | Cm | Cl/Cd
-15.5 | -0.5567 | 0.17203 | 0.0153 | -3.2361
-15 | -0.5645 | 0.15951 | 0.0075 | -3.539
-14.5 | -0.5409 | 0.15505 | 0.0073 | -3.4886
-14 | -0.5261 | 0.149 | 0.0052 | -3.5309
-13.5 | -0.5458 | 0.13382 | -0.0045 | -4.0786
-13 | -0.7082 | 0.08659 | -0.0248 | -8.1788
-12.5 | -0.8357 | 0.05262 | -0.0512 | -15.8818
-12 | -0.8849 | 0.04203 | -0.055 | -21.054
-11.5 | -0.9203 | 0.03548 | -0.0509 | -25.9386
-11 | -0.9394 | 0.0312 | -0.0432 | -30.109
-10.5 | -0.9411 | 0.02784 | -0.0354 | -33.8039
-10 | -0.9197 | 0.02559 | -0.0299 | -35.9398
-9.5 | -0.894 | 0.0233 | -0.0245 | -38.3691
-9 | -0.8649 | 0.021 | -0.0194 | -41.1857
-8.5 | -0.8301 | 0.0196 | -0.0149 | -42.352
-8 | -0.795 | 0.01823 | -0.0102 | -43.6094
-7 | -0.6687 | 0.01517 | -0.0122 | -44.0804
-6.5 | -0.5818 | 0.01403 | -0.0178 | -41.4683
-6 | -0.5031 | 0.01292 | -0.0216 | -38.9396
-5.5 | -0.4549 | 0.01233 | -0.0189 | -36.8938
-5 | -0.4077 | 0.01183 | -0.0161 | -34.4632
-4.5 | -0.3588 | 0.01141 | -0.0138 | -31.4461
-4 | -0.3088 | 0.011 | -0.0117 | -28.0727
-3.5 | -0.2582 | 0.01059 | -0.0098 | -24.3815
-3 | -0.2076 | 0.01021 | -0.008 | -20.333
-2.5 | -0.1579 | 0.0097 | -0.0061 | -16.2784
-2 | -0.115 | 0.00878 | -0.0032 | -13.0979
-1.5 | -0.0838 | 0.00758 | 0.0024 | -11.0554
-1 | -0.0362 | 0.00738 | 0.0054 | -4.9051
-0.5 | 0.0176 | 0.00742 | 0.0072 | 2.372
0 | 0.0735 | 0.00755 | 0.0084 | 9.7351
0.5 | 0.1314 | 0.00775 | 0.0092 | 16.9548
1 | 0.192 | 0.00807 | 0.0097 | 23.7918
1.5 | 0.2707 | 0.00864 | 0.0065 | 31.331
2 | 0.3344 | 0.00889 | 0.0057 | 37.6153
2.5 | 0.4152 | 0.00917 | 0.0011 | 45.2781
3 | 0.4905 | 0.00944 | -0.0023 | 51.9597
3.5 | 0.5545 | 0.00968 | -0.0034 | 57.2831
4 | 0.6307 | 0.00991 | -0.0071 | 63.6428
4.5 | 0.6994 | 0.01018 | -0.0092 | 68.7033
5 | 0.7701 | 0.01046 | -0.0118 | 73.6233
5.5 | 0.8413 | 0.01078 | -0.0146 | 78.0427
6 | 0.9114 | 0.01112 | -0.0171 | 81.9604
6.5 | 0.9827 | 0.01152 | -0.02 | 85.3038
7 | 1.0239 | 0.01196 | -0.0168 | 85.6104
7.5 | 1.0612 | 0.01253 | -0.0129 | 84.6927
8 | 1.0965 | 0.01319 | -0.0086 | 83.1312
8.5 | 1.1283 | 0.01398 | -0.0037 | 80.7082
9 | 1.1558 | 0.01495 | 0.0017 | 77.311
9.5 | 1.1808 | 0.01601 | 0.0075 | 73.7539
10 | 1.201 | 0.01725 | 0.0139 | 69.6232
10.5 | 1.2106 | 0.01863 | 0.0217 | 64.9812
11 | 1.215 | 0.02039 | 0.0292 | 59.588
11.5 | 1.2207 | 0.02287 | 0.0343 | 53.3756
12 | 1.2261 | 0.02627 | 0.0373 | 46.673
12.5 | 1.2272 | 0.03085 | 0.0385 | 39.7796
13 | 1.2217 | 0.03662 | 0.0384 | 33.3616
13.5 | 1.2191 | 0.04244 | 0.0378 | 28.7253
14 | 1.2059 | 0.04957 | 0.0365 | 24.3272
14.5 | 1.193 | 0.05687 | 0.035 | 20.9777
15 | 1.1823 | 0.06438 | 0.0329 | 18.3644
15.5 | 1.1658 | 0.0728 | 0.0302 | 16.0137
16 | 1.1562 | 0.08071 | 0.0276 | 14.3254
16.5 | 1.1472 | 0.08874 | 0.0248 | 12.9277
17 | 1.1356 | 0.09721 | 0.0217 | 11.6819
17.5 | 1.1264 | 0.10552 | 0.0185 | 10.6748

## 31. Re 500k Mach 0.50 (1)
BIGFOIL.COM POLAR EXPORT
Horten 13.00% thick 2.00% camber
Horten 13.00% thick 2.00% camber |  |  |  | Cl Max: | 1.143 | at alpha= | 20 | deg
JavaFoil+Calcfoil stall+Eppler ext transition |  |  |  | L/D Max: | 68.36 | at alpha= | 5.5 | deg
Re: | 500000 |  |  | Cd Min: | 0.00897 | at alpha= | -1 | deg
Mach: | 0.5 |  |  | Cl=0 at alpha= | -0.77857 | deg
|  |  |  | @ Cl=0.1, Cd= | 0.009436
|  |  |  | @ Cl=0.4, Cd= | 0.0098536
|  |  |  | @ Cl=0.6, Cd= | 0.0097205
alpha (deg) | Cl | Cd | Cm | Cl/Cd
-20 | -1.041 | 0.23393 | 0.008 | -4.449
-19.5 | -1.015 | 0.22745 | 0.008 | -4.463
-19 | -0.988 | 0.22552 | 0.007 | -4.379
-18.5 | -0.961 | 0.21326 | 0.007 | -4.508
-18 | -0.935 | 0.20858 | 0.007 | -4.485
-17.5 | -0.908 | 0.2109 | 0.007 | -4.304
-17 | -0.882 | 0.2032 | 0.007 | -4.339
-16.5 | -0.855 | 0.20092 | 0.007 | -4.256
-16 | -0.828 | 0.19143 | 0.007 | -4.324
-15.5 | -0.801 | 0.18719 | 0.006 | -4.281
-15 | -0.774 | 0.17656 | 0.006 | -4.382
-14.5 | -0.747 | 0.17271 | 0.006 | -4.327
-14 | -0.72 | 0.16249 | 0.006 | -4.43
-13.5 | -0.693 | 0.16021 | 0.006 | -4.327
-13 | -0.666 | 0.15246 | 0.006 | -4.371
-12.5 | -0.639 | 0.15119 | 0.005 | -4.226
-12 | -0.612 | 0.1479 | 0.005 | -4.14
-11.5 | -0.585 | 0.14056 | 0.005 | -4.16
-11 | -0.557 | 0.13143 | 0.005 | -4.241
-10.5 | -0.53 | 0.12833 | 0.005 | -4.134
-10 | -0.503 | 0.11862 | 0.004 | -4.241
-9.5 | -0.476 | 0.11683 | 0.004 | -4.075
-9 | -0.449 | 0.10433 | 0.004 | -4.301
-8.5 | -0.421 | 0.07593 | 0.004 | -5.55
-8 | -0.394 | 0.07429 | 0.003 | -5.304
-7.5 | -0.587 | 0.05853 | 0.004 | -10.037
-7 | -0.598 | 0.05139 | 0.004 | -11.645
-6.5 | -0.591 | 0.04232 | 0.005 | -13.966
-6 | -0.667 | 0.01577 | 0.007 | -42.306
-5.5 | -0.619 | 0.01503 | 0.007 | -41.166
-5 | -0.563 | 0.01321 | 0.007 | -42.611
-4.5 | -0.503 | 0.0132 | 0.006 | -38.085
-4 | -0.439 | 0.0133 | 0.006 | -33.025
-3.5 | -0.374 | 0.01294 | 0.006 | -28.87
-3 | -0.307 | 0.01313 | 0.005 | -23.355
-2.5 | -0.239 | 0.01282 | 0.005 | -18.612
-2 | -0.17 | 0.01305 | 0.005 | -13.015
-1.5 | -0.101 | 0.01252 | 0.004 | -8.029
-1 | -0.031 | 0.00897 | 0.004 | -3.444
-0.5 | 0.039 | 0.00907 | 0.003 | 4.292
0 | 0.109 | 0.00949 | 0.003 | 11.459
0.5 | 0.178 | 0.00967 | 0.003 | 18.454
1 | 0.248 | 0.00937 | 0.002 | 26.477
1.5 | 0.318 | 0.0096 | 0.002 | 33.074
2 | 0.387 | 0.00988 | 0.002 | 39.138
2.5 | 0.456 | 0.00974 | 0.001 | 46.818
3 | 0.525 | 0.00971 | 0.001 | 54.018
3.5 | 0.593 | 0.00971 | 0 | 61.056
4 | 0.66 | 0.00981 | 0 | 67.288
4.5 | 0.727 | 0.01114 | -0.001 | 65.248
5 | 0.792 | 0.01176 | -0.001 | 67.361
5.5 | 0.855 | 0.01251 | -0.001 | 68.36
6 | 0.915 | 0.01345 | -0.002 | 68.03
6.5 | 0.97 | 0.01473 | -0.002 | 65.855
7 | 1.018 | 0.01651 | -0.003 | 61.646
7.5 | 1.058 | 0.01925 | -0.003 | 54.987
8 | 1.09 | 0.02336 | -0.003 | 46.662
8.5 | 1.115 | 0.02817 | -0.004 | 39.605
9 | 1.132 | 0.0331 | -0.004 | 34.205
9.5 | 1.133 | 0.03864 | -0.004 | 29.334
10 | 1.106 | 0.04582 | -0.005 | 24.144
10.5 | 0.995 | 0.05818 | -0.005 | 17.101
11 | 0.644 | 0.09251 | -0.002 | 6.963
11.5 | 0.671 | 0.12599 | -0.003 | 5.329
12 | 0.699 | 0.13309 | -0.003 | 5.251
12.5 | 0.726 | 0.14058 | -0.003 | 5.168
13 | 0.754 | 0.15086 | -0.004 | 4.999
13.5 | 0.782 | 0.15659 | -0.004 | 4.993
14 | 0.81 | 0.16436 | -0.005 | 4.927
14.5 | 0.838 | 0.17469 | -0.005 | 4.796
15 | 0.866 | 0.18305 | -0.005 | 4.731
15.5 | 0.893 | 0.18745 | -0.006 | 4.763
16 | 0.921 | 0.1921 | -0.006 | 4.794
16.5 | 0.949 | 0.20423 | -0.007 | 4.648
17 | 0.976 | 0.2076 | -0.007 | 4.701
17.5 | 1.004 | 0.21084 | -0.007 | 4.764
18 | 1.031 | 0.21996 | -0.008 | 4.689
18.5 | 1.06 | 0.22723 | -0.008 | 4.663
19 | 1.088 | 0.23362 | -0.009 | 4.658
19.5 | 1.115 | 0.24382 | -0.009 | 4.571
20 | 1.143 | 0.2448 | -0.009 | 4.671

## 32. Re 500k Mach 0.50 (2)
BIGFOIL.COM POLAR EXPORT
Horten 13.00% thick 2.00% camber
Horten 13.00% thick 2.00% camber |  |  |  | Cl Max: | 1.1549 | at alpha= | 8 | deg
XFOIL ncrit=9 |  |  |  | L/D Max: | 78.6752 | at alpha= | 6.5 | deg
Re: | 500000 |  |  | Cd Min: | 0.25665 | at alpha= | -20 | deg
Mach: | 0.5 |  |  | Cl=0 at alpha= | -0.72491 | deg
|  |  |  | @ Cl=0.1, Cd= | 0.0081058
|  |  |  | @ Cl=0.4, Cd= | 0.0096631
|  |  |  | @ Cl=0.6, Cd= | 0.010503
alpha (deg) | Cl | Cd | Cm | Cl/Cd
-20 | -0.7499 | 0.25665 | 0.0591 | -2.9219
-19.5 | -0.7278 | 0.24953 | 0.055 | -2.9167
-19 | -0.7083 | 0.2409 | 0.0493 | -2.9402
-18.5 | -0.6896 | 0.23237 | 0.0442 | -2.9677
-18 | -0.6657 | 0.22551 | 0.0414 | -2.952
-17.5 | -0.6442 | 0.21826 | 0.0374 | -2.9515
-17 | -0.6295 | 0.20914 | 0.0309 | -3.0099
-16.5 | -0.6068 | 0.20164 | 0.0283 | -3.0093
-16 | -0.5852 | 0.19475 | 0.0251 | -3.0049
-15.5 | -0.5707 | 0.18593 | 0.0194 | -3.0694
-15 | -0.5571 | 0.17696 | 0.0146 | -3.1482
-14.5 | -0.5321 | 0.17075 | 0.0131 | -3.1163
-14 | -0.5151 | 0.16317 | 0.0094 | -3.1568
-13.5 | -0.5164 | 0.15234 | 0.0015 | -3.3898
-13 | -0.4915 | 0.14576 | 0.0011 | -3.372
-12.5 | -0.4935 | 0.1332 | -0.0049 | -3.705
-11 | -0.4897 | 0.10372 | -0.0175 | -4.7214
-10.5 | -0.4781 | 0.09765 | -0.0195 | -4.8961
-10 | -0.4833 | 0.08811 | -0.0241 | -5.4852
-9.5 | -0.505 | 0.07603 | -0.0308 | -6.6421
-9 | -0.547 | 0.05994 | -0.0422 | -9.1258
-8.5 | -0.606 | 0.04371 | -0.0542 | -13.8641
-8 | -0.656 | 0.03581 | -0.0509 | -18.3189
-7.5 | -0.7023 | 0.03028 | -0.0396 | -23.1935
-6.5 | -0.5936 | 0.01821 | -0.042 | -32.5975
-6 | -0.5477 | 0.01656 | -0.0364 | -33.0737
-5.5 | -0.4976 | 0.01505 | -0.0315 | -33.0631
-5 | -0.4444 | 0.01396 | -0.0273 | -31.8338
-4.5 | -0.39 | 0.0131 | -0.0233 | -29.771
-4 | -0.3345 | 0.01238 | -0.0198 | -27.0194
-3.5 | -0.278 | 0.0118 | -0.0166 | -23.5593
-3 | -0.2205 | 0.01131 | -0.0138 | -19.496
-2.5 | -0.1634 | 0.01085 | -0.011 | -15.0599
-2 | -0.1073 | 0.01037 | -0.0084 | -10.3472
-1.5 | -0.0583 | 0.0095 | -0.0047 | -6.1368
-1 | -0.0296 | 0.00812 | 0.0031 | -3.6453
-0.5 | 0.0242 | 0.00795 | 0.007 | 3.044
0 | 0.086 | 0.00806 | 0.0092 | 10.67
0.5 | 0.1502 | 0.00827 | 0.0108 | 18.162
1 | 0.2149 | 0.00858 | 0.0125 | 25.0466
1.5 | 0.2964 | 0.00916 | 0.0111 | 32.3581
2 | 0.3766 | 0.00956 | 0.0092 | 39.3933
2.5 | 0.4606 | 0.00993 | 0.0063 | 46.3847
3 | 0.5392 | 0.01025 | 0.0046 | 52.6049
3.5 | 0.6258 | 0.01061 | 0.0014 | 58.9821
4 | 0.7006 | 0.011 | 0.0006 | 63.6909
4.5 | 0.7859 | 0.01147 | -0.0022 | 68.5179
5 | 0.8633 | 0.01194 | -0.0032 | 72.3032
5.5 | 0.9481 | 0.01253 | -0.0056 | 75.6664
6 | 1.0297 | 0.0132 | -0.0071 | 78.0076
6.5 | 1.1046 | 0.01404 | -0.0074 | 78.6752
7 | 1.1327 | 0.01495 | 0.0004 | 75.7659
7.5 | 1.1531 | 0.01595 | 0.0095 | 72.2947
8 | 1.1549 | 0.01722 | 0.021 | 67.0674
8.5 | 1.1473 | 0.0188 | 0.0329 | 61.0266
9 | 1.1469 | 0.02162 | 0.0402 | 53.0481
9.5 | 1.1451 | 0.02603 | 0.0439 | 43.9915
10 | 1.1388 | 0.03173 | 0.0454 | 35.8903
10.5 | 1.128 | 0.0382 | 0.0459 | 29.5288
11 | 1.1117 | 0.04535 | 0.0457 | 24.5138
11.5 | 1.0908 | 0.05318 | 0.0445 | 20.5115
12 | 1.0767 | 0.06083 | 0.0431 | 17.7001
12.5 | 1.0576 | 0.06939 | 0.0406 | 15.2414
13 | 1.0434 | 0.07787 | 0.0381 | 13.3993

## 33. Re 750k Mach 0.00 (1)
BIGFOIL.COM POLAR EXPORT
Horten 13.00% thick 2.00% camber
Horten 13.00% thick 2.00% camber |  |  |  | Cl Max: | 1.356 | at alpha= | 15 | deg
JavaFoil+Calcfoil stall+Eppler ext transition |  |  |  | L/D Max: | 91.748 | at alpha= | 7 | deg
Re: | 750000 |  |  | Cd Min: | 0.00822 | at alpha= | -1.5 | deg
Mach: | 0 |  |  | Cl=0 at alpha= | -0.77869 | deg
|  |  |  | @ Cl=0.1, Cd= | 0.0083008
|  |  |  | @ Cl=0.4, Cd= | 0.00912
|  |  |  | @ Cl=0.6, Cd= | 0.0096983
alpha (deg) | Cl | Cd | Cm | Cl/Cd
-15 | -0.916 | 0.11099 | 0.005 | -8.252
-14.5 | -0.917 | 0.10434 | 0.005 | -8.793
-14 | -0.916 | 0.09808 | 0.005 | -9.342
-13.5 | -0.912 | 0.09194 | 0.005 | -9.922
-13 | -0.906 | 0.08571 | 0.006 | -10.573
-12.5 | -0.898 | 0.07945 | 0.006 | -11.3
-12 | -0.887 | 0.07352 | 0.006 | -12.06
-11.5 | -0.875 | 0.06665 | 0.006 | -13.124
-11 | -0.862 | 0.05903 | 0.006 | -14.61
-10.5 | -0.87 | 0.0431 | 0.007 | -20.177
-10 | -0.951 | 0.01687 | 0.008 | -56.407
-9.5 | -0.929 | 0.01519 | 0.008 | -61.149
-9 | -0.894 | 0.01443 | 0.008 | -61.973
-8.5 | -0.854 | 0.01376 | 0.007 | -62.074
-8 | -0.811 | 0.01326 | 0.007 | -61.147
-7.5 | -0.764 | 0.01258 | 0.007 | -60.731
-7 | -0.715 | 0.01282 | 0.007 | -55.783
-6.5 | -0.664 | 0.01248 | 0.007 | -53.191
-6 | -0.611 | 0.01275 | 0.006 | -47.892
-5.5 | -0.556 | 0.01239 | 0.006 | -44.883
-5 | -0.5 | 0.01274 | 0.006 | -39.269
-4.5 | -0.443 | 0.01241 | 0.005 | -35.697
-4 | -0.385 | 0.01213 | 0.005 | -31.758
-3.5 | -0.326 | 0.01255 | 0.005 | -26.011
-3 | -0.267 | 0.01225 | 0.005 | -21.82
-2.5 | -0.208 | 0.01148 | 0.004 | -18.083
-2 | -0.148 | 0.00824 | 0.004 | -17.914
-1.5 | -0.087 | 0.00822 | 0.004 | -10.62
-1 | -0.027 | 0.00823 | 0.003 | -3.258
-0.5 | 0.034 | 0.00822 | 0.003 | 4.109
0 | 0.094 | 0.00829 | 0.003 | 11.377
0.5 | 0.155 | 0.0084 | 0.002 | 18.432
1 | 0.215 | 0.00852 | 0.002 | 25.272
1.5 | 0.276 | 0.00865 | 0.002 | 31.881
2 | 0.336 | 0.00886 | 0.001 | 37.935
2.5 | 0.396 | 0.0091 | 0.001 | 43.535
3 | 0.456 | 0.0094 | 0.001 | 48.551
3.5 | 0.516 | 0.0093 | 0 | 55.503
4 | 0.576 | 0.00956 | 0 | 60.196
4.5 | 0.635 | 0.0099 | 0 | 64.136
5 | 0.694 | 0.00977 | -0.001 | 71.016
5.5 | 0.753 | 0.00973 | -0.001 | 77.366
6 | 0.81 | 0.01019 | -0.002 | 79.544
6.5 | 0.867 | 0.01027 | -0.002 | 84.468
7 | 0.923 | 0.01006 | -0.002 | 91.748
7.5 | 0.976 | 0.01149 | -0.003 | 85.003
8 | 1.028 | 0.01227 | -0.003 | 83.747
8.5 | 1.075 | 0.0133 | -0.003 | 80.827
9 | 1.117 | 0.01481 | -0.004 | 75.42
9.5 | 1.152 | 0.01708 | -0.004 | 67.462
10 | 1.185 | 0.01928 | -0.004 | 61.49
10.5 | 1.216 | 0.0214 | -0.005 | 56.825
11 | 1.245 | 0.02395 | -0.005 | 51.973
11.5 | 1.271 | 0.02664 | -0.005 | 47.71
12 | 1.294 | 0.02965 | -0.006 | 43.664
12.5 | 1.315 | 0.0329 | -0.006 | 39.966
13 | 1.33 | 0.03655 | -0.006 | 36.389
13.5 | 1.342 | 0.04047 | -0.007 | 33.164
14 | 1.35 | 0.04481 | -0.007 | 30.136
14.5 | 1.355 | 0.04952 | -0.007 | 27.364
15 | 1.356 | 0.05483 | -0.008 | 24.722
15.5 | 1.353 | 0.06059 | -0.008 | 22.326
16 | 1.346 | 0.06698 | -0.008 | 20.092
16.5 | 1.336 | 0.07379 | -0.008 | 18.104
17 | 1.322 | 0.08147 | -0.009 | 16.224
17.5 | 1.302 | 0.08995 | -0.009 | 14.478
18 | 1.28 | 0.09935 | -0.009 | 12.881
18.5 | 1.255 | 0.10936 | -0.009 | 11.476
19 | 1.228 | 0.1202 | -0.009 | 10.216
19.5 | 1.199 | 0.13178 | -0.009 | 9.099
20 | 1.169 | 0.14415 | -0.009 | 8.108

## 34. Re 750k Mach 0.00 (2)
BIGFOIL.COM POLAR EXPORT
Horten 13.00% thick 2.00% camber
Horten 13.00% thick 2.00% camber |  |  |  | Cl Max: | 1.3413 | at alpha= | 14.5 | deg
XFOIL ncrit=9 |  |  |  | L/D Max: | 96.4554 | at alpha= | 8 | deg
Re: | 750000 |  |  | Cd Min: | 0.22459 | at alpha= | -20 | deg
Mach: | 0 |  |  | Cl=0 at alpha= | -0.66667 | deg
|  |  |  | @ Cl=0.1, Cd= | 0.0064163
|  |  |  | @ Cl=0.4, Cd= | 0.0074906
|  |  |  | @ Cl=0.6, Cd= | 0.0082801
alpha (deg) | Cl | Cd | Cm | Cl/Cd
-20 | -0.6914 | 0.22459 | 0.0427 | -3.0785
-19.5 | -0.6737 | 0.21913 | 0.0405 | -3.0744
-19 | -0.6561 | 0.21429 | 0.0378 | -3.0617
-18.5 | -0.6401 | 0.20851 | 0.0346 | -3.0699
-17.5 | -0.6201 | 0.19131 | 0.0257 | -3.2413
-17 | -1.0215 | 0.08386 | -0.0285 | -12.181
-16.5 | -1.098 | 0.06146 | -0.0438 | -17.8653
-16 | -1.127 | 0.04975 | -0.0515 | -22.6533
-15.5 | -1.1468 | 0.0417 | -0.0543 | -27.5012
-15 | -1.1521 | 0.03659 | -0.054 | -31.4867
-14.5 | -1.1488 | 0.03299 | -0.0518 | -34.8227
-14 | -1.1475 | 0.0296 | -0.0479 | -38.7669
-13.5 | -1.1419 | 0.02681 | -0.0431 | -42.5923
-13 | -1.125 | 0.02506 | -0.0383 | -44.8923
-12.5 | -1.1058 | 0.02359 | -0.0331 | -46.8758
-12 | -1.0816 | 0.02223 | -0.0282 | -48.655
-11.5 | -1.0492 | 0.02108 | -0.0245 | -49.7723
-11 | -1.0226 | 0.01928 | -0.0201 | -53.0394
-10.5 | -0.9858 | 0.01837 | -0.0168 | -53.6636
-10 | -0.9483 | 0.01743 | -0.0135 | -54.4062
-9.5 | -0.9146 | 0.01616 | -0.0096 | -56.5965
-9 | -0.8766 | 0.01538 | -0.0063 | -56.9961
-8.5 | -0.8377 | 0.01479 | -0.0029 | -56.6396
-8 | -0.7799 | 0.01366 | -0.0039 | -57.0937
-7.5 | -0.7088 | 0.01277 | -0.0072 | -55.5051
-7 | -0.6287 | 0.01201 | -0.0125 | -52.348
-6.5 | -0.5517 | 0.01122 | -0.0169 | -49.1711
-6 | -0.5043 | 0.01086 | -0.0149 | -46.4365
-5.5 | -0.4576 | 0.01054 | -0.0127 | -43.4156
-5 | -0.4093 | 0.01025 | -0.0109 | -39.9317
-4.5 | -0.3598 | 0.00995 | -0.0094 | -36.1608
-4 | -0.3095 | 0.00967 | -0.008 | -32.0062
-3 | -0.2085 | 0.00907 | -0.0055 | -22.9879
-2.5 | -0.1584 | 0.00871 | -0.0042 | -18.186
-2 | -0.1114 | 0.00814 | -0.0024 | -13.6855
-1.5 | -0.0738 | 0.00705 | 0.0011 | -10.4681
-1 | -0.033 | 0.00646 | 0.0046 | -5.1084
-0.5 | 0.0165 | 0.00635 | 0.0065 | 2.5984
0 | 0.0691 | 0.00637 | 0.0078 | 10.8477
0.5 | 0.1225 | 0.00645 | 0.0088 | 18.9922
1 | 0.1774 | 0.00657 | 0.0095 | 27.0015
1.5 | 0.2321 | 0.00679 | 0.0105 | 34.1826
2.5 | 0.3511 | 0.00731 | 0.0099 | 48.0301
3 | 0.4215 | 0.00757 | 0.007 | 55.6803
3.5 | 0.4898 | 0.00783 | 0.0044 | 62.5543
4 | 0.5532 | 0.00809 | 0.0028 | 68.3807
4.5 | 0.6246 | 0.00838 | -0.0006 | 74.5346
5 | 0.6923 | 0.00869 | -0.0032 | 79.6663
5.5 | 0.7532 | 0.00899 | -0.0044 | 83.782
6 | 0.823 | 0.00931 | -0.0076 | 88.3996
6.5 | 0.889 | 0.0097 | -0.0101 | 91.6495
7 | 0.9515 | 0.01013 | -0.0119 | 93.9289
7.5 | 1.018 | 0.0106 | -0.0148 | 96.0377
8 | 1.0803 | 0.0112 | -0.0168 | 96.4554
8.5 | 1.1151 | 0.01182 | -0.0133 | 94.3401
9 | 1.1479 | 0.01252 | -0.0093 | 91.6853
9.5 | 1.1773 | 0.01337 | -0.0049 | 88.0553
10 | 1.2063 | 0.01423 | -0.0004 | 84.7716
10.5 | 1.232 | 0.01525 | 0.0045 | 80.7869
11 | 1.2577 | 0.01625 | 0.0093 | 77.3969
11.5 | 1.2796 | 0.01739 | 0.0144 | 73.5825
12 | 1.2905 | 0.01858 | 0.0213 | 69.4564
12.5 | 1.3017 | 0.0202 | 0.0268 | 64.4406
13 | 1.314 | 0.02228 | 0.0308 | 58.9767
13.5 | 1.3271 | 0.02488 | 0.0332 | 53.34
14 | 1.3313 | 0.02882 | 0.0344 | 46.1936
14.5 | 1.3413 | 0.03275 | 0.0346 | 40.9557
15 | 1.3352 | 0.03867 | 0.0339 | 34.5281
15.5 | 1.3332 | 0.04439 | 0.0329 | 30.0338
16 | 1.3274 | 0.0507 | 0.0315 | 26.1815
16.5 | 1.3101 | 0.0587 | 0.0292 | 22.3186
17 | 1.2871 | 0.0679 | 0.0262 | 18.9558
17.5 | 1.2738 | 0.07616 | 0.0233 | 16.7253
18 | 1.2579 | 0.08497 | 0.0201 | 14.804
18.5 | 1.24 | 0.09433 | 0.0164 | 13.1453
19 | 1.2182 | 0.10447 | 0.0123 | 11.6608
19.5 | 1.1998 | 0.11417 | 0.0082 | 10.5089

## 35. Re 750k Mach 0.10 (1)
BIGFOIL.COM POLAR EXPORT
Horten 13.00% thick 2.00% camber
Horten 13.00% thick 2.00% camber |  |  |  | Cl Max: | 1.345 | at alpha= | 14.5 | deg
JavaFoil+Calcfoil stall+Eppler ext transition |  |  |  | L/D Max: | 91.363 | at alpha= | 7 | deg
Re: | 750000 |  |  | Cd Min: | 0.00822 | at alpha= | -1.5 | deg
Mach: | 0.1 |  |  | Cl=0 at alpha= | -0.77869 | deg
|  |  |  | @ Cl=0.1, Cd= | 0.0083123
|  |  |  | @ Cl=0.4, Cd= | 0.0091387
|  |  |  | @ Cl=0.6, Cd= | 0.0096158
alpha (deg) | Cl | Cd | Cm | Cl/Cd
-15 | -0.895 | 0.11364 | 0.005 | -7.871
-14.5 | -0.899 | 0.10619 | 0.005 | -8.467
-14 | -0.901 | 0.09971 | 0.005 | -9.032
-13.5 | -0.899 | 0.0936 | 0.005 | -9.605
-13 | -0.895 | 0.08733 | 0.005 | -10.248
-12.5 | -0.889 | 0.08095 | 0.006 | -10.976
-12 | -0.879 | 0.07504 | 0.006 | -11.714
-11.5 | -0.868 | 0.06839 | 0.006 | -12.693
-11 | -0.856 | 0.06132 | 0.006 | -13.953
-10.5 | -0.848 | 0.05115 | 0.006 | -16.587
-10 | -0.942 | 0.01795 | 0.008 | -52.465
-9.5 | -0.927 | 0.01547 | 0.008 | -59.956
-9 | -0.895 | 0.0146 | 0.008 | -61.276
-8.5 | -0.856 | 0.0139 | 0.008 | -61.566
-8 | -0.813 | 0.01337 | 0.007 | -60.779
-7.5 | -0.766 | 0.01269 | 0.007 | -60.389
-7 | -0.718 | 0.0129 | 0.007 | -55.622
-6.5 | -0.667 | 0.01256 | 0.007 | -53.085
-6 | -0.613 | 0.01282 | 0.006 | -47.853
-5.5 | -0.558 | 0.0125 | 0.006 | -44.691
-5 | -0.502 | 0.01283 | 0.006 | -39.156
-4.5 | -0.445 | 0.01248 | 0.005 | -35.659
-4 | -0.387 | 0.01219 | 0.005 | -31.741
-3.5 | -0.328 | 0.01264 | 0.005 | -25.951
-3 | -0.269 | 0.01233 | 0.005 | -21.777
-2.5 | -0.209 | 0.01149 | 0.004 | -18.152
-2 | -0.148 | 0.00824 | 0.004 | -17.989
-1.5 | -0.088 | 0.00822 | 0.004 | -10.666
-1 | -0.027 | 0.00824 | 0.003 | -3.271
-0.5 | 0.034 | 0.00828 | 0.003 | 4.095
0 | 0.095 | 0.0083 | 0.003 | 11.425
0.5 | 0.156 | 0.00845 | 0.002 | 18.407
1 | 0.216 | 0.00857 | 0.002 | 25.235
1.5 | 0.277 | 0.0087 | 0.002 | 31.833
2 | 0.338 | 0.00888 | 0.001 | 37.999
2.5 | 0.398 | 0.00913 | 0.001 | 43.602
3 | 0.458 | 0.00939 | 0.001 | 48.824
3.5 | 0.519 | 0.00933 | 0 | 55.569
4 | 0.579 | 0.00942 | 0 | 61.398
4.5 | 0.638 | 0.00997 | 0 | 63.987
5 | 0.697 | 0.00986 | -0.001 | 70.768
5.5 | 0.756 | 0.00979 | -0.001 | 77.27
6 | 0.814 | 0.00984 | -0.002 | 82.779
6.5 | 0.871 | 0.00992 | -0.002 | 87.783
7 | 0.927 | 0.01014 | -0.002 | 91.363
7.5 | 0.98 | 0.01159 | -0.003 | 84.615
8 | 1.031 | 0.0124 | -0.003 | 83.175
8.5 | 1.079 | 0.01347 | -0.003 | 80.072
9 | 1.12 | 0.01509 | -0.004 | 74.214
9.5 | 1.154 | 0.01744 | -0.004 | 66.2
10 | 1.187 | 0.01969 | -0.004 | 60.289
10.5 | 1.217 | 0.02194 | -0.005 | 55.494
11 | 1.245 | 0.02458 | -0.005 | 50.666
11.5 | 1.271 | 0.02734 | -0.005 | 46.476
12 | 1.293 | 0.03044 | -0.006 | 42.49
12.5 | 1.312 | 0.03383 | -0.006 | 38.788
13 | 1.326 | 0.03757 | -0.006 | 35.307
13.5 | 1.337 | 0.04164 | -0.007 | 32.096
14 | 1.343 | 0.04617 | -0.007 | 29.084
14.5 | 1.345 | 0.05105 | -0.007 | 26.346
15 | 1.343 | 0.0566 | -0.008 | 23.728
15.5 | 1.337 | 0.06275 | -0.008 | 21.301
16 | 1.327 | 0.06941 | -0.008 | 19.116
16.5 | 1.313 | 0.077 | -0.008 | 17.052
17 | 1.295 | 0.08534 | -0.009 | 15.171
17.5 | 1.271 | 0.09453 | -0.009 | 13.447
18 | 1.244 | 0.10452 | -0.009 | 11.907
18.5 | 1.215 | 0.11593 | -0.009 | 10.478
19 | 1.183 | 0.12745 | -0.009 | 9.285
19.5 | 1.15 | 0.14028 | -0.009 | 8.197

## 36. Re 750k Mach 0.10 (2)
BIGFOIL.COM POLAR EXPORT
Horten 13.00% thick 2.00% camber
Horten 13.00% thick 2.00% camber |  |  |  | Cl Max: | 1.3325 | at alpha= | 14.5 | deg
XFOIL ncrit=9 |  |  |  | L/D Max: | 96.1504 | at alpha= | 8 | deg
Re: | 750000 |  |  | Cd Min: | 0.20927 | at alpha= | -18.5 | deg
Mach: | 0.1 |  |  | Cl=0 at alpha= | -0.6697 | deg
|  |  |  | @ Cl=0.1, Cd= | 0.006431
|  |  |  | @ Cl=0.4, Cd= | 0.0075042
|  |  |  | @ Cl=0.6, Cd= | 0.008315
alpha (deg) | Cl | Cd | Cm | Cl/Cd
-18.5 | -0.641 | 0.20927 | 0.0349 | -3.063
-16.5 | -0.9941 | 0.08303 | -0.029 | -11.9728
-16 | -1.0657 | 0.06116 | -0.0444 | -17.4248
-15.5 | -1.1051 | 0.04803 | -0.0529 | -23.0085
-15 | -1.1216 | 0.0406 | -0.0552 | -27.6256
-14.5 | -1.1268 | 0.03566 | -0.0544 | -31.5984
-14 | -1.1236 | 0.03218 | -0.0516 | -34.9161
-13.5 | -1.1301 | 0.02824 | -0.0466 | -40.0177
-13 | -1.1173 | 0.0261 | -0.0418 | -42.8084
-12.5 | -1.0997 | 0.02444 | -0.0366 | -44.9959
-12 | -1.0799 | 0.02297 | -0.031 | -47.0135
-11.5 | -1.0507 | 0.02159 | -0.0267 | -48.666
-11 | -1.0241 | 0.01979 | -0.0221 | -51.7484
-10.5 | -0.9884 | 0.01878 | -0.0186 | -52.6305
-10 | -0.9516 | 0.01775 | -0.015 | -53.6113
-9.5 | -0.9168 | 0.01652 | -0.0111 | -55.4964
-9 | -0.8801 | 0.0156 | -0.0074 | -56.4167
-8.5 | -0.8416 | 0.01495 | -0.0039 | -56.2943
-8 | -0.7836 | 0.01382 | -0.0047 | -56.7004
-7.5 | -0.7109 | 0.01305 | -0.0081 | -54.4751
-7 | -0.6304 | 0.01207 | -0.0134 | -52.2287
-6.5 | -0.5542 | 0.01129 | -0.0175 | -49.0877
-6 | -0.507 | 0.01093 | -0.0153 | -46.3861
-5.5 | -0.4599 | 0.01062 | -0.0131 | -43.3051
-5 | -0.4112 | 0.01032 | -0.0112 | -39.845
-4.5 | -0.3616 | 0.01 | -0.0096 | -36.16
-4 | -0.311 | 0.0097 | -0.0082 | -32.0619
-3.5 | -0.2603 | 0.00942 | -0.0069 | -27.6327
-3 | -0.2092 | 0.00911 | -0.0056 | -22.9638
-2.5 | -0.1589 | 0.00876 | -0.0043 | -18.1393
-1.5 | -0.073 | 0.00711 | 0.0009 | -10.2672
-1 | -0.0327 | 0.00649 | 0.0045 | -5.0385
-0.5 | 0.0168 | 0.00636 | 0.0065 | 2.6415
0 | 0.0696 | 0.00638 | 0.0078 | 10.9091
0.5 | 0.1232 | 0.00647 | 0.0089 | 19.0417
1 | 0.1785 | 0.00659 | 0.0096 | 27.0865
1.5 | 0.2332 | 0.0068 | 0.0106 | 34.2941
2 | 0.2942 | 0.00712 | 0.0103 | 41.3202
2.5 | 0.3525 | 0.00733 | 0.0102 | 48.09
3 | 0.4234 | 0.00759 | 0.0072 | 55.7839
3.5 | 0.4924 | 0.00786 | 0.0046 | 62.6463
4 | 0.5556 | 0.00813 | 0.0031 | 68.3395
4.5 | 0.6276 | 0.00843 | -0.0003 | 74.4484
5 | 0.6963 | 0.00872 | -0.003 | 79.8509
5.5 | 0.7573 | 0.00903 | -0.0041 | 83.8649
6 | 0.8275 | 0.00937 | -0.0073 | 88.3138
6.5 | 0.8943 | 0.00975 | -0.0098 | 91.7231
7 | 0.957 | 0.01022 | -0.0115 | 93.6399
7.5 | 1.0241 | 0.0107 | -0.0143 | 95.7103
8 | 1.0865 | 0.0113 | -0.0163 | 96.1504
8.5 | 1.1206 | 0.01198 | -0.0125 | 93.5392
9 | 1.1532 | 0.01269 | -0.0084 | 90.8747
9.5 | 1.1828 | 0.01353 | -0.0038 | 87.4205
10 | 1.2098 | 0.01448 | 0.0011 | 83.5497
10.5 | 1.2361 | 0.01546 | 0.006 | 79.9547
11 | 1.26 | 0.01654 | 0.0112 | 76.179
11.5 | 1.2776 | 0.01772 | 0.0172 | 72.0993
12 | 1.2883 | 0.01901 | 0.0239 | 67.7696
12.5 | 1.3002 | 0.02077 | 0.029 | 62.5999
13 | 1.308 | 0.02339 | 0.0327 | 55.9213
13.5 | 1.3223 | 0.0262 | 0.0345 | 50.4695
14 | 1.3268 | 0.03041 | 0.0353 | 43.6304
14.5 | 1.3325 | 0.03496 | 0.0351 | 38.115
15 | 1.3235 | 0.04136 | 0.0341 | 31.9995
15.5 | 1.3192 | 0.04747 | 0.033 | 27.7902
16 | 1.3096 | 0.05439 | 0.0312 | 24.078
16.5 | 1.2897 | 0.06295 | 0.0286 | 20.4877
17 | 1.2688 | 0.07207 | 0.0255 | 17.6051
17.5 | 1.254 | 0.08065 | 0.0225 | 15.5487
18 | 1.2378 | 0.08967 | 0.0191 | 13.8039
18.5 | 1.2196 | 0.09917 | 0.0153 | 12.2981
19 | 1.1982 | 0.10933 | 0.011 | 10.9595
19.5 | 1.1835 | 0.11862 | 0.007 | 9.9772

## 37. Re 750k Mach 0.25 (1)
BIGFOIL.COM POLAR EXPORT
Horten 13.00% thick 2.00% camber
Horten 13.00% thick 2.00% camber |  |  |  | Cl Max: | 1.292 | at alpha= | 13 | deg
JavaFoil+Calcfoil stall+Eppler ext transition |  |  |  | L/D Max: | 89.202 | at alpha= | 6.5 | deg
Re: | 750000 |  |  | Cd Min: | 0.00839 | at alpha= | -1 | deg
Mach: | 0.25 |  |  | Cl=0 at alpha= | -0.77778 | deg
|  |  |  | @ Cl=0.1, Cd= | 0.0084876
|  |  |  | @ Cl=0.4, Cd= | 0.0093423
|  |  |  | @ Cl=0.6, Cd= | 0.0098972
alpha (deg) | Cl | Cd | Cm | Cl/Cd
-14 | -0.768 | 0.11222 | 0.005 | -6.843
-13.5 | -0.788 | 0.10383 | 0.005 | -7.593
-13 | -0.804 | 0.09648 | 0.005 | -8.334
-12.5 | -0.814 | 0.08997 | 0.005 | -9.05
-12 | -0.819 | 0.08326 | 0.005 | -9.841
-11.5 | -0.82 | 0.07686 | 0.005 | -10.665
-11 | -0.816 | 0.07045 | 0.005 | -11.578
-10.5 | -0.807 | 0.06411 | 0.005 | -12.592
-10 | -0.797 | 0.05695 | 0.006 | -13.997
-9.5 | -0.797 | 0.04395 | 0.006 | -18.145
-9 | -0.887 | 0.01602 | 0.008 | -55.374
-8.5 | -0.859 | 0.01476 | 0.008 | -58.208
-8 | -0.821 | 0.01407 | 0.007 | -58.354
-7.5 | -0.777 | 0.01361 | 0.007 | -57.125
-7 | -0.73 | 0.0129 | 0.007 | -56.636
-6.5 | -0.68 | 0.01304 | 0.007 | -52.151
-6 | -0.627 | 0.01265 | 0.006 | -49.549
-5.5 | -0.572 | 0.01288 | 0.006 | -44.367
-5 | -0.515 | 0.01254 | 0.006 | -41.049
-4.5 | -0.456 | 0.01285 | 0.006 | -35.518
-4 | -0.397 | 0.01207 | 0.005 | -32.891
-3.5 | -0.337 | 0.0118 | 0.005 | -28.546
-3 | -0.276 | 0.0121 | 0.005 | -22.792
-2.5 | -0.214 | 0.01178 | 0.004 | -18.179
-2 | -0.152 | 0.01131 | 0.004 | -13.465
-1.5 | -0.09 | 0.00842 | 0.004 | -10.704
-1 | -0.028 | 0.00839 | 0.003 | -3.298
-0.5 | 0.035 | 0.00841 | 0.003 | 4.144
0 | 0.097 | 0.00848 | 0.003 | 11.49
0.5 | 0.16 | 0.00864 | 0.002 | 18.511
1 | 0.222 | 0.00876 | 0.002 | 25.374
1.5 | 0.285 | 0.0089 | 0.002 | 31.992
2 | 0.347 | 0.00912 | 0.001 | 38.044
2.5 | 0.409 | 0.00938 | 0.001 | 43.595
3 | 0.471 | 0.00908 | 0.001 | 51.843
3.5 | 0.533 | 0.00965 | 0 | 55.188
4 | 0.594 | 0.00991 | 0 | 59.976
4.5 | 0.655 | 0.00978 | 0 | 66.974
5 | 0.716 | 0.00975 | -0.001 | 73.434
5.5 | 0.776 | 0.00958 | -0.001 | 80.967
6 | 0.835 | 0.00982 | -0.002 | 85.029
6.5 | 0.893 | 0.01001 | -0.002 | 89.202
7 | 0.949 | 0.01142 | -0.002 | 83.046
7.5 | 1.002 | 0.01222 | -0.003 | 82.03
8 | 1.052 | 0.01311 | -0.003 | 80.262
8.5 | 1.096 | 0.01465 | -0.004 | 74.826
9 | 1.132 | 0.01686 | -0.004 | 67.149
9.5 | 1.164 | 0.01956 | -0.004 | 59.477
10 | 1.194 | 0.0224 | -0.005 | 53.301
10.5 | 1.221 | 0.02496 | -0.005 | 48.935
11 | 1.245 | 0.02805 | -0.005 | 44.393
11.5 | 1.265 | 0.0315 | -0.006 | 40.154
12 | 1.28 | 0.03523 | -0.006 | 36.335
12.5 | 1.29 | 0.03945 | -0.006 | 32.699
13 | 1.292 | 0.04413 | -0.006 | 29.285
13.5 | 1.288 | 0.04941 | -0.007 | 26.077
14 | 1.278 | 0.05545 | -0.007 | 23.045
14.5 | 1.26 | 0.06234 | -0.007 | 20.22
15 | 1.236 | 0.07024 | -0.007 | 17.599
15.5 | 1.205 | 0.07936 | -0.008 | 15.184
16 | 1.166 | 0.09039 | -0.008 | 12.904
16.5 | 1.12 | 0.10415 | -0.008 | 10.753
17 | 1.067 | 0.11996 | -0.008 | 8.891
17.5 | 1.006 | 0.13739 | -0.008 | 7.321
18 | 0.944 | 0.15474 | -0.007 | 6.098

## 38. Re 750k Mach 0.25 (2)
BIGFOIL.COM POLAR EXPORT
Horten 13.00% thick 2.00% camber
Horten 13.00% thick 2.00% camber |  |  |  | Cl Max: | 1.2868 | at alpha= | 13 | deg
XFOIL ncrit=9 |  |  |  | L/D Max: | 93.952 | at alpha= | 7.5 | deg
Re: | 750000 |  |  | Cd Min: | 0.19627 | at alpha= | -17.5 | deg
Mach: | 0.25 |  |  | Cl=0 at alpha= | -0.68586 | deg
|  |  |  | @ Cl=0.1, Cd= | 0.0065401
|  |  |  | @ Cl=0.4, Cd= | 0.0076167
|  |  |  | @ Cl=0.6, Cd= | 0.0084206
alpha (deg) | Cl | Cd | Cm | Cl/Cd
-17.5 | -0.6232 | 0.19627 | 0.0276 | -3.1752
-17 | -0.6044 | 0.19101 | 0.0253 | -3.1642
-16.5 | -0.5881 | 0.18494 | 0.0223 | -3.18
-16 | -0.5902 | 0.1722 | 0.0152 | -3.4274
-15.5 | -0.5712 | 0.16717 | 0.0138 | -3.4169
-15 | -0.5552 | 0.16141 | 0.0115 | -3.4397
-14 | -0.9476 | 0.05851 | -0.0465 | -16.1955
-13.5 | -0.9893 | 0.04489 | -0.0563 | -22.0383
-13 | -1.0152 | 0.0371 | -0.0577 | -27.3639
-12.5 | -1.0249 | 0.03239 | -0.0548 | -31.6425
-12 | -1.0237 | 0.02914 | -0.0499 | -35.1304
-11.5 | -1.0195 | 0.02635 | -0.0434 | -38.6907
-11 | -1.0108 | 0.02406 | -0.0359 | -42.0116
-10.5 | -0.9906 | 0.02182 | -0.0298 | -45.3987
-10 | -0.9615 | 0.02018 | -0.0247 | -47.6462
-9.5 | -0.9275 | 0.01878 | -0.0199 | -49.3876
-9 | -0.8931 | 0.01733 | -0.0151 | -51.5349
-8.5 | -0.8587 | 0.01616 | -0.0103 | -53.1374
-8 | -0.8009 | 0.01513 | -0.0098 | -52.9346
-7.5 | -0.7283 | 0.01375 | -0.0126 | -52.9673
-7 | -0.6393 | 0.01257 | -0.0186 | -50.8592
-6 | -0.5198 | 0.01149 | -0.018 | -45.2393
-5.5 | -0.4719 | 0.01104 | -0.0153 | -42.7446
-5 | -0.4218 | 0.01065 | -0.0132 | -39.6056
-4.5 | -0.3705 | 0.01029 | -0.0113 | -36.0058
-4 | -0.3181 | 0.00999 | -0.0097 | -31.8418
-3.5 | -0.2661 | 0.00963 | -0.0081 | -27.6324
-3 | -0.2135 | 0.00933 | -0.0066 | -22.8832
-2.5 | -0.1611 | 0.00898 | -0.0052 | -17.9399
-2 | -0.1107 | 0.00851 | -0.0035 | -13.0082
-1.5 | -0.0687 | 0.00753 | -0.0004 | -9.1235
-1 | -0.0311 | 0.00666 | 0.004 | -4.6697
-0.5 | 0.0184 | 0.00649 | 0.0065 | 2.8351
0 | 0.0722 | 0.0065 | 0.008 | 11.1077
0.5 | 0.1276 | 0.00658 | 0.0092 | 19.3921
1 | 0.1837 | 0.00671 | 0.0102 | 27.377
1.5 | 0.2381 | 0.00692 | 0.0117 | 34.4075
2 | 0.3012 | 0.00724 | 0.0115 | 41.6022
2.5 | 0.3632 | 0.00748 | 0.011 | 48.5561
3 | 0.4332 | 0.00774 | 0.0088 | 55.969
3.5 | 0.5059 | 0.00802 | 0.0059 | 63.0798
4 | 0.5697 | 0.0083 | 0.0049 | 68.6386
4.5 | 0.6451 | 0.0086 | 0.0014 | 75.0116
5 | 0.717 | 0.00894 | -0.0014 | 80.2013
5.5 | 0.7795 | 0.00932 | -0.0022 | 83.6373
6 | 0.8531 | 0.00968 | -0.0054 | 88.1302
6.5 | 0.9226 | 0.01014 | -0.0077 | 90.9862
7 | 0.9881 | 0.01067 | -0.0093 | 92.6054
7.5 | 1.0579 | 0.01126 | -0.0119 | 93.952
8 | 1.1184 | 0.01199 | -0.0127 | 93.2777
8.5 | 1.1509 | 0.01276 | -0.0079 | 90.1959
9 | 1.179 | 0.01368 | -0.0024 | 86.1842
9.5 | 1.2054 | 0.01463 | 0.0033 | 82.3923
10 | 1.2273 | 0.01575 | 0.0097 | 77.9238
10.5 | 1.247 | 0.01694 | 0.0162 | 73.6128
11 | 1.2543 | 0.01823 | 0.0245 | 68.8042
11.5 | 1.264 | 0.01999 | 0.0308 | 63.2316
12 | 1.2731 | 0.02252 | 0.0352 | 56.532
12.5 | 1.2796 | 0.02609 | 0.0375 | 49.0456
13 | 1.2868 | 0.03034 | 0.0384 | 42.4127
13.5 | 1.2824 | 0.03618 | 0.038 | 35.445
14 | 1.281 | 0.042 | 0.0373 | 30.5
14.5 | 1.2667 | 0.04938 | 0.0358 | 25.6521
15 | 1.2483 | 0.05748 | 0.0337 | 21.7171
15.5 | 1.2338 | 0.06556 | 0.0313 | 18.8194
16 | 1.2168 | 0.0743 | 0.0283 | 16.3769
16.5 | 1.194 | 0.08404 | 0.0247 | 14.2075
17 | 1.1773 | 0.09329 | 0.0212 | 12.6198
17.5 | 1.1632 | 0.10233 | 0.0176 | 11.3671
18 | 1.1481 | 0.11175 | 0.0137 | 10.2738

## 39. Re 750k Mach 0.50 (1)
BIGFOIL.COM POLAR EXPORT
Horten 13.00% thick 2.00% camber
Horten 13.00% thick 2.00% camber |  |  |  | Cl Max: | 1.143 | at alpha= | 20 | deg
JavaFoil+Calcfoil stall+Eppler ext transition |  |  |  | L/D Max: | 78.25 | at alpha= | 4.5 | deg
Re: | 750000 |  |  | Cd Min: | 0.0085 | at alpha= | 0 | deg
Mach: | 0.5 |  |  | Cl=0 at alpha= | -0.77857 | deg
|  |  |  | @ Cl=0.1, Cd= | 0.0085437
|  |  |  | @ Cl=0.4, Cd= | 0.009119
|  |  |  | @ Cl=0.6, Cd= | 0.0092232
alpha (deg) | Cl | Cd | Cm | Cl/Cd
-20 | -1.041 | 0.21683 | 0.008 | -4.8
-19.5 | -1.015 | 0.21074 | 0.008 | -4.817
-19 | -0.988 | 0.20013 | 0.007 | -4.934
-18.5 | -0.961 | 0.19712 | 0.007 | -4.878
-18 | -0.935 | 0.19249 | 0.007 | -4.86
-17.5 | -0.908 | 0.18712 | 0.007 | -4.851
-17 | -0.882 | 0.18011 | 0.007 | -4.895
-16.5 | -0.855 | 0.17708 | 0.007 | -4.829
-16 | -0.828 | 0.17471 | 0.007 | -4.738
-15.5 | -0.801 | 0.17049 | 0.006 | -4.7
-15 | -0.774 | 0.16056 | 0.006 | -4.819
-14.5 | -0.747 | 0.1567 | 0.006 | -4.769
-14 | -0.72 | 0.14731 | 0.006 | -4.886
-13.5 | -0.693 | 0.14502 | 0.006 | -4.78
-13 | -0.667 | 0.14107 | 0.006 | -4.725
-12.5 | -0.639 | 0.13459 | 0.005 | -4.748
-12 | -0.612 | 0.13129 | 0.005 | -4.664
-11.5 | -0.585 | 0.1236 | 0.005 | -4.731
-11 | -0.557 | 0.11879 | 0.005 | -4.692
-10.5 | -0.531 | 0.11239 | 0.005 | -4.72
-10 | -0.503 | 0.10557 | 0.004 | -4.766
-9.5 | -0.476 | 0.10639 | 0.004 | -4.476
-9 | -0.449 | 0.07251 | 0.004 | -6.19
-8.5 | -0.422 | 0.06993 | 0.004 | -6.028
-8 | -0.394 | 0.06687 | 0.003 | -5.896
-7.5 | -0.59 | 0.05535 | 0.004 | -10.655
-7 | -0.606 | 0.04646 | 0.005 | -13.042
-6.5 | -0.707 | 0.0155 | 0.007 | -45.594
-6 | -0.669 | 0.01449 | 0.007 | -46.16
-5.5 | -0.619 | 0.01378 | 0.007 | -44.923
-5 | -0.563 | 0.01256 | 0.007 | -44.85
-4.5 | -0.503 | 0.01265 | 0.006 | -39.751
-4 | -0.439 | 0.01217 | 0.006 | -36.107
-3.5 | -0.374 | 0.01239 | 0.006 | -30.168
-3 | -0.307 | 0.01203 | 0.005 | -25.483
-2.5 | -0.239 | 0.01232 | 0.005 | -19.376
-2 | -0.17 | 0.01195 | 0.005 | -14.211
-1.5 | -0.101 | 0.01144 | 0.004 | -8.789
-1 | -0.031 | 0.00885 | 0.004 | -3.494
-0.5 | 0.039 | 0.00884 | 0.003 | 4.404
0 | 0.109 | 0.0085 | 0.003 | 12.796
0.5 | 0.178 | 0.00887 | 0.003 | 20.121
1 | 0.248 | 0.00907 | 0.002 | 27.365
1.5 | 0.318 | 0.00931 | 0.002 | 34.132
2 | 0.387 | 0.00907 | 0.002 | 42.673
2.5 | 0.456 | 0.00933 | 0.001 | 48.87
3 | 0.525 | 0.00921 | 0.001 | 56.98
3.5 | 0.593 | 0.00918 | 0 | 64.658
4 | 0.661 | 0.0096 | 0 | 68.903
4.5 | 0.728 | 0.00931 | -0.001 | 78.25
5 | 0.794 | 0.01065 | -0.001 | 74.597
5.5 | 0.858 | 0.0113 | -0.001 | 75.966
6 | 0.92 | 0.01211 | -0.002 | 75.953
6.5 | 0.976 | 0.01316 | -0.002 | 74.194
7 | 1.027 | 0.01465 | -0.003 | 70.098
7.5 | 1.068 | 0.01698 | -0.003 | 62.911
8 | 1.099 | 0.02074 | -0.003 | 52.999
8.5 | 1.124 | 0.02527 | -0.004 | 44.465
9 | 1.14 | 0.0299 | -0.004 | 38.121
9.5 | 1.141 | 0.03505 | -0.004 | 32.547
10 | 1.114 | 0.04165 | -0.005 | 26.741
10.5 | 1.005 | 0.05223 | -0.005 | 19.235
11 | 0.644 | 0.08743 | -0.003 | 7.372
11.5 | 0.672 | 0.11583 | -0.003 | 5.797
12 | 0.699 | 0.12311 | -0.003 | 5.678
12.5 | 0.727 | 0.12778 | -0.003 | 5.686
13 | 0.754 | 0.13494 | -0.004 | 5.589
13.5 | 0.782 | 0.14525 | -0.004 | 5.384
14 | 0.81 | 0.14917 | -0.005 | 5.429
14.5 | 0.838 | 0.15861 | -0.005 | 5.283
15 | 0.866 | 0.16096 | -0.005 | 5.38
15.5 | 0.893 | 0.16908 | -0.006 | 5.281
16 | 0.921 | 0.17601 | -0.006 | 5.232
16.5 | 0.949 | 0.18018 | -0.007 | 5.269
17 | 0.976 | 0.18812 | -0.007 | 5.188
17.5 | 1.004 | 0.19403 | -0.007 | 5.177
18 | 1.032 | 0.19931 | -0.008 | 5.176
18.5 | 1.06 | 0.20093 | -0.008 | 5.273
19 | 1.088 | 0.21196 | -0.009 | 5.135
19.5 | 1.115 | 0.21983 | -0.009 | 5.071
20 | 1.143 | 0.21823 | -0.009 | 5.239

## 40. Re 750k Mach 0.50 (2)
BIGFOIL.COM POLAR EXPORT
Horten 13.00% thick 2.00% camber
Horten 13.00% thick 2.00% camber |  |  |  | Cl Max: | 1.2038 | at alpha= | 8 | deg
XFOIL ncrit=9 |  |  |  | L/D Max: | 86.3128 | at alpha= | 6.5 | deg
Re: | 750000 |  |  | Cd Min: | 0.2555 | at alpha= | -20 | deg
Mach: | 0.5 |  |  | Cl=0 at alpha= | -0.85914 | deg
|  |  |  | @ Cl=0.1, Cd= | 0.0069892
|  |  |  | @ Cl=0.4, Cd= | 0.0080108
|  |  |  | @ Cl=0.6, Cd= | 0.0089063
alpha (deg) | Cl | Cd | Cm | Cl/Cd
-20 | -0.7516 | 0.2555 | 0.0584 | -2.9417
-19.5 | -0.7311 | 0.24712 | 0.0538 | -2.9585
-19 | -0.7081 | 0.24081 | 0.0504 | -2.9405
-18.5 | -0.6867 | 0.23328 | 0.0461 | -2.9437
-18 | -0.6702 | 0.2233 | 0.0396 | -3.0013
-17.5 | -0.649 | 0.2155 | 0.0361 | -3.0116
-17 | -0.6268 | 0.20883 | 0.0328 | -3.0015
-16.5 | -0.6062 | 0.20159 | 0.029 | -3.0071
-16 | -0.5957 | 0.19084 | 0.0219 | -3.1215
-15.5 | -0.5718 | 0.18434 | 0.0201 | -3.1019
-15 | -0.5518 | 0.17739 | 0.017 | -3.1107
-14.5 | -0.5349 | 0.1694 | 0.0131 | -3.1576
-14 | -0.5274 | 0.15837 | 0.008 | -3.3302
-13.5 | -0.5165 | 0.14932 | 0.0041 | -3.459
-13 | -0.5066 | 0.14055 | 0.0003 | -3.6044
-12.5 | -0.5051 | 0.12985 | -0.0044 | -3.8899
-12 | -0.4959 | 0.12207 | -0.0076 | -4.0624
-11.5 | -0.491 | 0.11348 | -0.0113 | -4.3268
-11 | -0.4954 | 0.10337 | -0.0159 | -4.7925
-10.5 | -0.5146 | 0.09109 | -0.022 | -5.6494
-10 | -0.5649 | 0.07455 | -0.0317 | -7.5775
-9.5 | -0.6126 | 0.05885 | -0.0426 | -10.4095
-9 | -0.6692 | 0.04152 | -0.0569 | -16.1175
-8.5 | -0.6972 | 0.03494 | -0.0556 | -19.9542
-8 | -0.7311 | 0.02998 | -0.0469 | -24.3863
-7.5 | -0.7321 | 0.023 | -0.0422 | -31.8304
-7 | -0.6604 | 0.01735 | -0.045 | -38.0634
-6.5 | -0.6191 | 0.01558 | -0.0383 | -39.7368
-6 | -0.5711 | 0.01418 | -0.0328 | -40.275
-5.5 | -0.5187 | 0.0131 | -0.0281 | -39.5954
-5 | -0.4632 | 0.01228 | -0.024 | -37.7199
-4.5 | -0.406 | 0.01163 | -0.0205 | -34.9097
-4 | -0.3483 | 0.01106 | -0.0173 | -31.4919
-3.5 | -0.2895 | 0.01059 | -0.0144 | -27.3371
-3 | -0.2295 | 0.01021 | -0.012 | -22.478
-2.5 | -0.17 | 0.00983 | -0.0096 | -17.294
-2 | -0.1111 | 0.00947 | -0.0073 | -11.7318
-1.5 | -0.0546 | 0.009 | -0.0048 | -6.0667
-1 | -0.0111 | 0.0079 | -0.0003 | -1.4051
-0.5 | 0.0283 | 0.00706 | 0.0058 | 4.0085
0 | 0.0853 | 0.00697 | 0.0088 | 12.2382
0.5 | 0.1466 | 0.00705 | 0.0108 | 20.7943
1 | 0.2089 | 0.00719 | 0.0126 | 29.0542
1.5 | 0.2718 | 0.00742 | 0.0144 | 36.6307
2 | 0.3405 | 0.00777 | 0.0152 | 43.8224
2.5 | 0.4097 | 0.00805 | 0.0155 | 50.8944
3 | 0.4844 | 0.00837 | 0.0146 | 57.8734
3.5 | 0.5626 | 0.00872 | 0.0131 | 64.5183
4 | 0.6469 | 0.00914 | 0.0104 | 70.7768
4.5 | 0.7217 | 0.00958 | 0.0098 | 75.334
5 | 0.8083 | 0.0101 | 0.007 | 80.0297
5.5 | 0.8874 | 0.01066 | 0.0059 | 83.2458
6 | 0.9679 | 0.01132 | 0.0046 | 85.5035
6.5 | 1.0487 | 0.01215 | 0.0033 | 86.3128
7 | 1.1272 | 0.01318 | 0.0025 | 85.5235
7.5 | 1.195 | 0.01447 | 0.0034 | 82.5847
8 | 1.2038 | 0.01567 | 0.0142 | 76.822
8.5 | 1.1942 | 0.01689 | 0.0276 | 70.7046
9 | 1.1903 | 0.019 | 0.0376 | 62.6474
9.5 | 1.1906 | 0.02264 | 0.043 | 52.5883
10 | 1.1891 | 0.02781 | 0.0452 | 42.758
10.5 | 1.1808 | 0.03414 | 0.0459 | 34.587
11 | 1.1628 | 0.04151 | 0.0456 | 28.0125
11.5 | 1.1454 | 0.04905 | 0.0448 | 23.3517
12 | 1.1216 | 0.05742 | 0.0431 | 19.5333
12.5 | 1.1037 | 0.06578 | 0.041 | 16.7787
13 | 1.08 | 0.07511 | 0.0378 | 14.3789

## 41. Re 1M Mach 0.00 (1)
BIGFOIL.COM POLAR EXPORT
Horten 13.00% thick 2.00% camber
Horten 13.00% thick 2.00% camber |  |  |  | Cl Max: | 1.363 | at alpha= | 15 | deg
JavaFoil+Calcfoil stall+Eppler ext transition |  |  |  | L/D Max: | 97.175 | at alpha= | 7.5 | deg
Re: | 1000000 |  |  | Cd Min: | 0.00773 | at alpha= | -1 | deg
Mach: | 0 |  |  | Cl=0 at alpha= | -0.77869 | deg
|  |  |  | @ Cl=0.1, Cd= | 0.0077879
|  |  |  | @ Cl=0.4, Cd= | 0.0087147
|  |  |  | @ Cl=0.6, Cd= | 0.0090161
alpha (deg) | Cl | Cd | Cm | Cl/Cd
-15.5 | -0.915 | 0.11325 | 0.006 | -8.081
-15 | -0.919 | 0.10661 | 0.006 | -8.621
-14.5 | -0.921 | 0.1 | 0.006 | -9.209
-14 | -0.92 | 0.09367 | 0.006 | -9.823
-13.5 | -0.917 | 0.08739 | 0.006 | -10.492
-13 | -0.912 | 0.08091 | 0.006 | -11.269
-12.5 | -0.905 | 0.07419 | 0.006 | -12.195
-12 | -0.896 | 0.06763 | 0.006 | -13.242
-11.5 | -0.889 | 0.05854 | 0.006 | -15.187
-11 | -0.915 | 0.03736 | 0.007 | -24.484
-10.5 | -0.979 | 0.01707 | 0.008 | -57.373
-10 | -0.963 | 0.01523 | 0.008 | -63.206
-9.5 | -0.932 | 0.01424 | 0.008 | -65.501
-9 | -0.896 | 0.01355 | 0.008 | -66.109
-8.5 | -0.855 | 0.01301 | 0.007 | -65.72
-8 | -0.811 | 0.01177 | 0.007 | -68.942
-7.5 | -0.764 | 0.01201 | 0.007 | -63.675
-7 | -0.715 | 0.01218 | 0.007 | -58.714
-6.5 | -0.664 | 0.01244 | 0.007 | -53.387
-6 | -0.611 | 0.0121 | 0.006 | -50.499
-5.5 | -0.556 | 0.01239 | 0.006 | -44.901
-5 | -0.5 | 0.01207 | 0.006 | -41.461
-4.5 | -0.443 | 0.01179 | 0.005 | -37.594
-4 | -0.385 | 0.01211 | 0.005 | -31.818
-3.5 | -0.327 | 0.01183 | 0.005 | -27.606
-3 | -0.267 | 0.01164 | 0.005 | -22.964
-2.5 | -0.208 | 0.01128 | 0.004 | -18.398
-2 | -0.148 | 0.00826 | 0.004 | -17.86
-1.5 | -0.087 | 0.0082 | 0.004 | -10.639
-1 | -0.027 | 0.00773 | 0.003 | -3.469
-0.5 | 0.034 | 0.00825 | 0.003 | 4.094
0 | 0.094 | 0.00778 | 0.003 | 12.119
0.5 | 0.155 | 0.00786 | 0.002 | 19.687
1 | 0.215 | 0.00825 | 0.002 | 26.093
1.5 | 0.276 | 0.00835 | 0.002 | 33.024
2 | 0.336 | 0.00849 | 0.001 | 39.562
2.5 | 0.396 | 0.0087 | 0.001 | 45.522
3 | 0.456 | 0.00892 | 0.001 | 51.116
3.5 | 0.516 | 0.00919 | 0 | 56.159
4 | 0.576 | 0.00889 | 0 | 64.749
4.5 | 0.635 | 0.0092 | 0 | 69.008
5 | 0.694 | 0.00955 | -0.001 | 72.721
5.5 | 0.753 | 0.00944 | -0.001 | 79.777
6 | 0.811 | 0.00943 | -0.002 | 86.008
6.5 | 0.868 | 0.00989 | -0.002 | 87.697
7 | 0.923 | 0.00983 | -0.002 | 93.962
7.5 | 0.977 | 0.01006 | -0.003 | 97.175
8 | 1.029 | 0.01153 | -0.003 | 89.3
8.5 | 1.078 | 0.0127 | -0.003 | 84.889
9 | 1.122 | 0.01383 | -0.004 | 81.097
9.5 | 1.158 | 0.01571 | -0.004 | 73.714
10 | 1.192 | 0.01768 | -0.005 | 67.422
10.5 | 1.223 | 0.01982 | -0.005 | 61.7
11 | 1.252 | 0.02218 | -0.005 | 56.432
11.5 | 1.278 | 0.02462 | -0.006 | 51.898
12 | 1.301 | 0.02741 | -0.006 | 47.477
12.5 | 1.322 | 0.03043 | -0.006 | 43.425
13 | 1.337 | 0.03386 | -0.006 | 39.491
13.5 | 1.349 | 0.0375 | -0.007 | 35.977
14 | 1.357 | 0.04156 | -0.007 | 32.659
14.5 | 1.362 | 0.04592 | -0.007 | 29.66
15 | 1.363 | 0.05088 | -0.008 | 26.786
15.5 | 1.36 | 0.05623 | -0.008 | 24.186
16 | 1.353 | 0.06215 | -0.008 | 21.778
16.5 | 1.344 | 0.06839 | -0.008 | 19.652
17 | 1.33 | 0.07542 | -0.009 | 17.636
17.5 | 1.311 | 0.08315 | -0.009 | 15.769
18 | 1.289 | 0.09168 | -0.009 | 14.062
18.5 | 1.265 | 0.10072 | -0.009 | 12.559
19 | 1.238 | 0.11047 | -0.009 | 11.209
19.5 | 1.21 | 0.12083 | -0.01 | 10.013
20 | 1.18 | 0.1322 | -0.01 | 8.925

## 42. Re 1M Mach 0.00 (2)
BIGFOIL.COM POLAR EXPORT
Horten 13.00% thick 2.00% camber
Horten 13.00% thick 2.00% camber |  |  |  | Cl Max: | 1.3897 | at alpha= | 15.5 | deg
XFOIL ncrit=9 |  |  |  | L/D Max: | 100.03 | at alpha= | 7.5 | deg
Re: | 1000000 |  |  | Cd Min: | 0.12653 | at alpha= | -18.5 | deg
Mach: | 0 |  |  | Cl=0 at alpha= | -0.72017 | deg
|  |  |  | @ Cl=0.1, Cd= | 0.0058808
|  |  |  | @ Cl=0.4, Cd= | 0.0066734
|  |  |  | @ Cl=0.6, Cd= | 0.0074903
alpha (deg) | Cl | Cd | Cm | Cl/Cd
-18.5 | -0.9319 | 0.12653 | -0.0028 | -7.3651
-18 | -1.0506 | 0.09636 | -0.0201 | -10.9029
-17.5 | -1.1456 | 0.07159 | -0.0351 | -16.0022
-17 | -1.1966 | 0.05451 | -0.0468 | -21.9519
-16.5 | -1.2214 | 0.04434 | -0.0525 | -27.5462
-16 | -1.2251 | 0.03847 | -0.054 | -31.8456
-15.5 | -1.229 | 0.03361 | -0.0531 | -36.5665
-15 | -1.2378 | 0.02919 | -0.0499 | -42.4049
-14.5 | -1.2287 | 0.0266 | -0.046 | -46.1917
-14 | -1.21 | 0.02484 | -0.0421 | -48.7118
-13.5 | -1.1887 | 0.02335 | -0.0377 | -50.9079
-13 | -1.1668 | 0.02203 | -0.0328 | -52.9641
-12.5 | -1.1417 | 0.02087 | -0.0279 | -54.7053
-12 | -1.1176 | 0.01919 | -0.0231 | -58.2387
-11.5 | -1.0837 | 0.0181 | -0.0195 | -59.8729
-11 | -1.0466 | 0.01719 | -0.0163 | -60.8842
-10.5 | -1.0063 | 0.01649 | -0.0134 | -61.0249
-10 | -0.9726 | 0.01527 | -0.0095 | -63.6935
-9.5 | -0.9333 | 0.01457 | -0.0063 | -64.0563
-9 | -0.8939 | 0.01396 | -0.003 | -64.033
-8.5 | -0.8372 | 0.013 | -0.0036 | -64.4
-8 | -0.7667 | 0.01235 | -0.0068 | -62.081
-7.5 | -0.6905 | 0.01143 | -0.0114 | -60.4112
-7 | -0.6092 | 0.01073 | -0.0168 | -56.7754
-6.5 | -0.5617 | 0.01048 | -0.0147 | -53.5973
-6 | -0.5144 | 0.01023 | -0.0127 | -50.2835
-5.5 | -0.4661 | 0.00992 | -0.0109 | -46.9859
-5 | -0.4163 | 0.00963 | -0.0095 | -43.2295
-4.5 | -0.3655 | 0.00936 | -0.0082 | -39.0491
-4 | -0.3144 | 0.00912 | -0.007 | -34.4737
-3.5 | -0.263 | 0.00884 | -0.0059 | -29.7511
-3 | -0.2114 | 0.00858 | -0.0048 | -24.6387
-2.5 | -0.1601 | 0.00831 | -0.0037 | -19.2659
-2 | -0.1099 | 0.00792 | -0.0025 | -13.8763
-1.5 | -0.0644 | 0.0072 | -0.0004 | -8.9444
-1 | -0.0258 | 0.00625 | 0.0031 | -4.128
-0.5 | 0.0203 | 0.00594 | 0.0055 | 3.4175
0 | 0.0713 | 0.00587 | 0.007 | 12.1465
0.5 | 0.1242 | 0.00589 | 0.0081 | 21.0866
1 | 0.1779 | 0.00597 | 0.009 | 29.799
1.5 | 0.2318 | 0.00608 | 0.0099 | 38.125
2 | 0.2861 | 0.00627 | 0.0109 | 45.63
2.5 | 0.3431 | 0.00647 | 0.011 | 53.0294
3 | 0.3991 | 0.00667 | 0.0112 | 59.8351
3.5 | 0.4649 | 0.00692 | 0.0093 | 67.1821
4 | 0.5226 | 0.00717 | 0.009 | 72.887
4.5 | 0.5934 | 0.00746 | 0.0058 | 79.5442
5 | 0.6631 | 0.00778 | 0.0027 | 85.2314
5.5 | 0.7293 | 0.00812 | 0.0004 | 89.8153
6 | 0.7894 | 0.00846 | -0.0007 | 93.3097
6.5 | 0.8572 | 0.00888 | -0.0035 | 96.5315
7 | 0.923 | 0.0093 | -0.006 | 99.2473
7.5 | 0.9843 | 0.00984 | -0.0077 | 100.0305
9 | 1.1602 | 0.0119 | -0.0118 | 97.4958
9.5 | 1.1912 | 0.01263 | -0.0075 | 94.3151
10 | 1.2193 | 0.01349 | -0.0029 | 90.3855
10.5 | 1.2471 | 0.01435 | 0.0018 | 86.9059
11 | 1.2741 | 0.01527 | 0.0065 | 83.4381
11.5 | 1.299 | 0.01626 | 0.0114 | 79.8893
12 | 1.3175 | 0.01732 | 0.0172 | 76.0681
12.5 | 1.3295 | 0.0186 | 0.0235 | 71.4785
13 | 1.3452 | 0.0202 | 0.028 | 66.5941
13.5 | 1.3612 | 0.02224 | 0.0311 | 61.205
14 | 1.3701 | 0.02533 | 0.0333 | 54.09
14.5 | 1.3849 | 0.02848 | 0.0341 | 48.6271
15 | 1.387 | 0.03323 | 0.0341 | 41.7394
15.5 | 1.3897 | 0.03826 | 0.0335 | 36.3225
16 | 1.3883 | 0.0439 | 0.0324 | 31.6241
16.5 | 1.3765 | 0.0509 | 0.0308 | 27.0432
17 | 1.3511 | 0.06 | 0.0281 | 22.5183
17.5 | 1.3413 | 0.06748 | 0.0256 | 19.877
18 | 1.3242 | 0.07622 | 0.0225 | 17.3734
18.5 | 1.3033 | 0.08574 | 0.019 | 15.2006
19 | 1.2792 | 0.096 | 0.0149 | 13.325
19.5 | 1.2508 | 0.10723 | 0.0101 | 11.6646
20 | 1.2261 | 0.11808 | 0.0053 | 10.3836

## 43. Re 1M Mach 0.10 (1)
BIGFOIL.COM POLAR EXPORT
Horten 13.00% thick 2.00% camber
Horten 13.00% thick 2.00% camber |  |  |  | Cl Max: | 1.352 | at alpha= | 14.5 | deg
JavaFoil+Calcfoil stall+Eppler ext transition |  |  |  | L/D Max: | 93.557 | at alpha= | 7 | deg
Re: | 1000000 |  |  | Cd Min: | 0.00773 | at alpha= | -1 | deg
Mach: | 0.1 |  |  | Cl=0 at alpha= | -0.77869 | deg
|  |  |  | @ Cl=0.1, Cd= | 0.0078015
|  |  |  | @ Cl=0.4, Cd= | 0.0087683
|  |  |  | @ Cl=0.6, Cd= | 0.009051
alpha (deg) | Cl | Cd | Cm | Cl/Cd
-15.5 | -0.891 | 0.11568 | 0.006 | -7.699
-15 | -0.897 | 0.10908 | 0.006 | -8.225
-14.5 | -0.902 | 0.10202 | 0.006 | -8.843
-14 | -0.904 | 0.09543 | 0.006 | -9.474
-13.5 | -0.903 | 0.08922 | 0.006 | -10.122
-13 | -0.9 | 0.08286 | 0.006 | -10.86
-12.5 | -0.894 | 0.07616 | 0.006 | -11.744
-12 | -0.886 | 0.06983 | 0.006 | -12.694
-11.5 | -0.879 | 0.06172 | 0.006 | -14.244
-11 | -0.879 | 0.04959 | 0.007 | -17.734
-10.5 | -0.968 | 0.01836 | 0.008 | -52.698
-10 | -0.96 | 0.01554 | 0.008 | -61.744
-9.5 | -0.932 | 0.01444 | 0.008 | -64.543
-9 | -0.897 | 0.0137 | 0.008 | -65.416
-8.5 | -0.857 | 0.01314 | 0.008 | -65.209
-8 | -0.813 | 0.01187 | 0.007 | -68.491
-7.5 | -0.767 | 0.01209 | 0.007 | -63.443
-7 | -0.718 | 0.01226 | 0.007 | -58.581
-6.5 | -0.667 | 0.01251 | 0.007 | -53.313
-6 | -0.613 | 0.01215 | 0.006 | -50.48
-5.5 | -0.559 | 0.01248 | 0.006 | -44.742
-5 | -0.502 | 0.01215 | 0.006 | -41.354
-4.5 | -0.445 | 0.01179 | 0.005 | -37.755
-4 | -0.387 | 0.01214 | 0.005 | -31.888
-3.5 | -0.328 | 0.01195 | 0.005 | -27.445
-3 | -0.269 | 0.01166 | 0.005 | -23.034
-2.5 | -0.209 | 0.0113 | 0.004 | -18.466
-2 | -0.148 | 0.00827 | 0.004 | -17.925
-1.5 | -0.088 | 0.00777 | 0.004 | -11.288
-1 | -0.027 | 0.00773 | 0.003 | -3.484
-0.5 | 0.034 | 0.00775 | 0.003 | 4.377
0 | 0.095 | 0.00779 | 0.003 | 12.174
0.5 | 0.156 | 0.00793 | 0.002 | 19.611
1 | 0.216 | 0.0083 | 0.002 | 26.064
1.5 | 0.277 | 0.00843 | 0.002 | 32.88
2 | 0.338 | 0.00855 | 0.001 | 39.509
2.5 | 0.398 | 0.00876 | 0.001 | 45.447
3 | 0.458 | 0.00901 | 0.001 | 50.896
3.5 | 0.519 | 0.00921 | 0 | 56.313
4 | 0.579 | 0.00893 | 0 | 64.809
4.5 | 0.638 | 0.00927 | 0 | 68.867
5 | 0.698 | 0.00962 | -0.001 | 72.535
5.5 | 0.756 | 0.00951 | -0.001 | 79.52
6 | 0.814 | 0.00949 | -0.002 | 85.837
6.5 | 0.872 | 0.00958 | -0.002 | 91.019
7 | 0.927 | 0.00991 | -0.002 | 93.557
7.5 | 0.982 | 0.01093 | -0.003 | 89.781
8 | 1.033 | 0.01167 | -0.003 | 88.545
8.5 | 1.082 | 0.01286 | -0.003 | 84.157
9 | 1.125 | 0.01406 | -0.004 | 79.962
9.5 | 1.16 | 0.01603 | -0.004 | 72.405
10 | 1.194 | 0.01805 | -0.005 | 66.131
10.5 | 1.224 | 0.02032 | -0.005 | 60.249
11 | 1.252 | 0.02277 | -0.005 | 54.997
11.5 | 1.278 | 0.02529 | -0.006 | 50.511
12 | 1.3 | 0.02816 | -0.006 | 46.169
12.5 | 1.319 | 0.03132 | -0.006 | 42.113
13 | 1.333 | 0.03483 | -0.006 | 38.279
13.5 | 1.343 | 0.03861 | -0.007 | 34.795
14 | 1.35 | 0.04283 | -0.007 | 31.51
14.5 | 1.352 | 0.04741 | -0.007 | 28.516
15 | 1.35 | 0.05254 | -0.008 | 25.695
15.5 | 1.344 | 0.05824 | -0.008 | 23.082
16 | 1.335 | 0.06438 | -0.008 | 20.733
16.5 | 1.321 | 0.07134 | -0.008 | 18.518
17 | 1.303 | 0.07894 | -0.009 | 16.511
17.5 | 1.28 | 0.08724 | -0.009 | 14.675
18 | 1.254 | 0.09622 | -0.009 | 13.035
18.5 | 1.225 | 0.10646 | -0.009 | 11.506
19 | 1.194 | 0.11682 | -0.009 | 10.223
19.5 | 1.161 | 0.12845 | -0.009 | 9.039

## 44. Re 1M Mach 0.10 (2)
BIGFOIL.COM POLAR EXPORT
Horten 13.00% thick 2.00% camber
Horten 13.00% thick 2.00% camber |  |  |  | Cl Max: | 1.3787 | at alpha= | 14.5 | deg
XFOIL ncrit=9 |  |  |  | L/D Max: | 100.085 | at alpha= | 8 | deg
Re: | 1000000 |  |  | Cd Min: | 0.12259 | at alpha= | -18 | deg
Mach: | 0.1 |  |  | Cl=0 at alpha= | -0.72489 | deg
|  |  |  | @ Cl=0.1, Cd= | 0.0059006
|  |  |  | @ Cl=0.4, Cd= | 0.0066868
|  |  |  | @ Cl=0.6, Cd= | 0.0075075
alpha (deg) | Cl | Cd | Cm | Cl/Cd
-18 | -0.9196 | 0.12259 | -0.0052 | -7.5014
-17.5 | -1.0284 | 0.0947 | -0.0213 | -10.8596
-17 | -1.1184 | 0.0708 | -0.036 | -15.7966
-16.5 | -1.173 | 0.05306 | -0.0484 | -22.107
-16 | -1.1923 | 0.04367 | -0.0537 | -27.3025
-15.5 | -1.207 | 0.03683 | -0.055 | -32.7722
-15 | -1.2101 | 0.03224 | -0.0534 | -37.5341
-14.5 | -1.2152 | 0.02829 | -0.0497 | -42.9551
-14 | -1.2017 | 0.02604 | -0.0457 | -46.1482
-13.5 | -1.1825 | 0.02432 | -0.0413 | -48.6225
-13 | -1.1617 | 0.02282 | -0.0364 | -50.9071
-12.5 | -1.1408 | 0.02148 | -0.0309 | -53.1099
-12 | -1.1145 | 0.02004 | -0.0261 | -55.6138
-11.5 | -1.0863 | 0.01856 | -0.0216 | -58.5291
-11 | -1.05 | 0.01757 | -0.0181 | -59.761
-10.5 | -1.0107 | 0.01676 | -0.015 | -60.3043
-10 | -0.9759 | 0.01559 | -0.011 | -62.5978
-9.5 | -0.9373 | 0.01479 | -0.0076 | -63.3739
-9 | -0.8983 | 0.01412 | -0.0041 | -63.619
-8.5 | -0.8417 | 0.01315 | -0.0045 | -64.0076
-8 | -0.7708 | 0.01244 | -0.0076 | -61.9614
-7.5 | -0.6932 | 0.01152 | -0.0122 | -60.1736
-7 | -0.612 | 0.01082 | -0.0175 | -56.5619
-6.5 | -0.564 | 0.01063 | -0.0153 | -53.0574
-6 | -0.5173 | 0.01028 | -0.0131 | -50.321
-5.5 | -0.4686 | 0.00997 | -0.0113 | -47.001
-5 | -0.4185 | 0.00968 | -0.0098 | -43.2335
-4.5 | -0.3674 | 0.0094 | -0.0084 | -39.0851
-4 | -0.3157 | 0.00916 | -0.0073 | -34.4651
-3.5 | -0.2641 | 0.00887 | -0.0061 | -29.7745
-3 | -0.2123 | 0.00862 | -0.005 | -24.6288
-2.5 | -0.1605 | 0.00835 | -0.0039 | -19.2216
-2 | -0.1099 | 0.00796 | -0.0026 | -13.8065
-1.5 | -0.0638 | 0.00727 | -0.0006 | -8.7758
-1 | -0.0252 | 0.0063 | 0.0029 | -4
-0.5 | 0.0206 | 0.00596 | 0.0055 | 3.4564
0 | 0.0719 | 0.00589 | 0.0071 | 12.2071
0.5 | 0.125 | 0.00591 | 0.0082 | 21.1506
1 | 0.179 | 0.00599 | 0.0091 | 29.8831
1.5 | 0.2333 | 0.0061 | 0.01 | 38.2459
2 | 0.2878 | 0.00629 | 0.011 | 45.7552
2.5 | 0.345 | 0.00649 | 0.0112 | 53.1587
3 | 0.4009 | 0.00669 | 0.0115 | 59.9253
3.5 | 0.4673 | 0.00694 | 0.0095 | 67.3343
4 | 0.5277 | 0.0072 | 0.0087 | 73.2917
4.5 | 0.5964 | 0.00749 | 0.0061 | 79.6262
5 | 0.6665 | 0.00783 | 0.003 | 85.1213
5.5 | 0.7336 | 0.00815 | 0.0006 | 90.0123
6 | 0.7939 | 0.00851 | -0.0003 | 93.2902
6.5 | 0.8622 | 0.00894 | -0.0032 | 96.443
7 | 0.9285 | 0.00937 | -0.0056 | 99.0928
7.5 | 0.9904 | 0.00991 | -0.0072 | 99.9395
8 | 1.0539 | 0.01053 | -0.0093 | 100.0855
8.5 | 1.1173 | 0.01125 | -0.0116 | 99.3156
9 | 1.1658 | 0.01206 | -0.0109 | 96.6667
9.5 | 1.1964 | 0.01281 | -0.0064 | 93.3958
10 | 1.224 | 0.01369 | -0.0015 | 89.4083
10.5 | 1.2516 | 0.01456 | 0.0033 | 85.9615
11 | 1.2771 | 0.01553 | 0.0084 | 82.2344
11.5 | 1.3006 | 0.01658 | 0.0135 | 78.4439
12 | 1.3151 | 0.01766 | 0.0202 | 74.4677
12.5 | 1.3289 | 0.01905 | 0.0259 | 69.7585
13 | 1.3411 | 0.02103 | 0.0303 | 63.7708
13.5 | 1.3581 | 0.02326 | 0.0329 | 58.3878
14 | 1.3671 | 0.02665 | 0.0345 | 51.2983
14.5 | 1.3787 | 0.03034 | 0.035 | 45.4417
15 | 1.3755 | 0.03587 | 0.0345 | 38.3468
15.5 | 1.3784 | 0.04101 | 0.0338 | 33.6113
16 | 1.3723 | 0.04732 | 0.0325 | 29.0004
16.5 | 1.3561 | 0.05504 | 0.0305 | 24.6384
17 | 1.3319 | 0.06425 | 0.0275 | 20.73
17.5 | 1.3189 | 0.07232 | 0.0248 | 18.237
18 | 1.3001 | 0.08145 | 0.0214 | 15.9619
18.5 | 1.2783 | 0.0913 | 0.0176 | 14.0011
19 | 1.2535 | 0.10182 | 0.0133 | 12.3109
19.5 | 1.2256 | 0.11308 | 0.0084 | 10.8383

## 45. Re 1M Mach 0.25 (1)
BIGFOIL.COM POLAR EXPORT
Horten 13.00% thick 2.00% camber
Horten 13.00% thick 2.00% camber |  |  |  | Cl Max: | 1.299 | at alpha= | 13 | deg
JavaFoil+Calcfoil stall+Eppler ext transition |  |  |  | L/D Max: | 93.083 | at alpha= | 6.5 | deg
Re: | 1000000 |  |  | Cd Min: | 0.00789 | at alpha= | -0.5 | deg
Mach: | 0.25 |  |  | Cl=0 at alpha= | -0.77778 | deg
|  |  |  | @ Cl=0.1, Cd= | 0.0079557
|  |  |  | @ Cl=0.4, Cd= | 0.0089693
|  |  |  | @ Cl=0.6, Cd= | 0.0092425
alpha (deg) | Cl | Cd | Cm | Cl/Cd
-14.5 | -0.744 | 0.11649 | 0.005 | -6.386
-14 | -0.769 | 0.10811 | 0.005 | -7.118
-13.5 | -0.79 | 0.10015 | 0.005 | -7.891
-13 | -0.806 | 0.09292 | 0.005 | -8.676
-12.5 | -0.817 | 0.08627 | 0.005 | -9.467
-12 | -0.823 | 0.0796 | 0.005 | -10.334
-11.5 | -0.824 | 0.0731 | 0.006 | -11.271
-11 | -0.821 | 0.06619 | 0.006 | -12.409
-10.5 | -0.816 | 0.05876 | 0.006 | -13.887
-10 | -0.819 | 0.04655 | 0.006 | -17.595
-9.5 | -0.914 | 0.01644 | 0.008 | -55.561
-9 | -0.894 | 0.01472 | 0.008 | -60.75
-8.5 | -0.861 | 0.01392 | 0.008 | -61.871
-8 | -0.822 | 0.01366 | 0.007 | -60.145
-7.5 | -0.778 | 0.01211 | 0.007 | -64.269
-7 | -0.731 | 0.01223 | 0.007 | -59.75
-6.5 | -0.68 | 0.01238 | 0.007 | -54.928
-6 | -0.627 | 0.01259 | 0.006 | -49.785
-5.5 | -0.572 | 0.01222 | 0.006 | -46.792
-5 | -0.515 | 0.01249 | 0.006 | -41.211
-4.5 | -0.456 | 0.01215 | 0.006 | -37.579
-4 | -0.397 | 0.01184 | 0.005 | -33.529
-3.5 | -0.337 | 0.01218 | 0.005 | -27.655
-3 | -0.276 | 0.01194 | 0.005 | -23.099
-2.5 | -0.214 | 0.01161 | 0.004 | -18.444
-2 | -0.152 | 0.01064 | 0.004 | -14.309
-1.5 | -0.09 | 0.0079 | 0.004 | -11.403
-1 | -0.028 | 0.0079 | 0.003 | -3.503
-0.5 | 0.035 | 0.00789 | 0.003 | 4.42
0 | 0.097 | 0.00795 | 0.003 | 12.255
0.5 | 0.16 | 0.00807 | 0.002 | 19.799
1 | 0.222 | 0.00819 | 0.002 | 27.127
1.5 | 0.285 | 0.00832 | 0.002 | 34.196
2 | 0.347 | 0.00873 | 0.001 | 39.723
2.5 | 0.409 | 0.00901 | 0.001 | 45.368
3 | 0.471 | 0.00924 | 0.001 | 50.983
3.5 | 0.533 | 0.00897 | 0 | 59.354
4 | 0.594 | 0.00921 | 0 | 64.513
4.5 | 0.655 | 0.00954 | 0 | 68.713
5 | 0.716 | 0.00947 | -0.001 | 75.636
5.5 | 0.776 | 0.00941 | -0.001 | 82.48
6 | 0.835 | 0.00946 | -0.002 | 88.321
6.5 | 0.894 | 0.0096 | -0.002 | 93.083
7 | 0.95 | 0.0106 | -0.002 | 89.585
7.5 | 1.004 | 0.01151 | -0.003 | 87.229
8 | 1.055 | 0.01243 | -0.003 | 84.869
8.5 | 1.1 | 0.01369 | -0.004 | 80.402
9 | 1.138 | 0.01564 | -0.004 | 72.792
9.5 | 1.17 | 0.01805 | -0.004 | 64.824
10 | 1.201 | 0.02058 | -0.005 | 58.337
10.5 | 1.228 | 0.02321 | -0.005 | 52.917
11 | 1.252 | 0.02602 | -0.005 | 48.103
11.5 | 1.271 | 0.02923 | -0.006 | 43.482
12 | 1.286 | 0.03273 | -0.006 | 39.309
12.5 | 1.296 | 0.03668 | -0.006 | 35.338
13 | 1.299 | 0.04106 | -0.007 | 31.631
13.5 | 1.295 | 0.04599 | -0.007 | 28.161
14 | 1.285 | 0.05159 | -0.007 | 24.901
14.5 | 1.268 | 0.0579 | -0.007 | 21.894
15 | 1.244 | 0.06508 | -0.008 | 19.112
15.5 | 1.213 | 0.07332 | -0.008 | 16.55
16 | 1.176 | 0.08308 | -0.008 | 14.151
16.5 | 1.131 | 0.09505 | -0.008 | 11.898
17 | 1.079 | 0.10869 | -0.008 | 9.927
17.5 | 1.018 | 0.12462 | -0.008 | 8.173
18 | 0.954 | 0.14221 | -0.008 | 6.708

## 46. Re 1M Mach 0.25 (2)
BIGFOIL.COM POLAR EXPORT
Horten 13.00% thick 2.00% camber
Horten 13.00% thick 2.00% camber |  |  |  | Cl Max: | 1.3327 | at alpha= | 14 | deg
XFOIL ncrit=9 |  |  |  | L/D Max: | 98.3942 | at alpha= | 7.5 | deg
Re: | 1000000 |  |  | Cd Min: | 0.20104 | at alpha= | -18 | deg
Mach: | 0.25 |  |  | Cl=0 at alpha= | -0.75223 | deg
|  |  |  | @ Cl=0.1, Cd= | 0.0060491
|  |  |  | @ Cl=0.4, Cd= | 0.0067863
|  |  |  | @ Cl=0.6, Cd= | 0.007604
alpha (deg) | Cl | Cd | Cm | Cl/Cd
-18 | -0.6455 | 0.20104 | 0.0311 | -3.2108
-17.5 | -0.6263 | 0.19615 | 0.029 | -3.193
-17 | -0.6092 | 0.19038 | 0.0261 | -3.1999
-16.5 | -0.5939 | 0.18393 | 0.0229 | -3.2289
-16 | -0.6033 | 0.1681 | 0.0163 | -3.5889
-15.5 | -0.5844 | 0.16357 | 0.0141 | -3.5728
-15 | -0.958 | 0.07762 | -0.0319 | -12.3422
-14.5 | -1.0429 | 0.05307 | -0.0502 | -19.6514
-14 | -1.0783 | 0.04115 | -0.058 | -26.2041
-13.5 | -1.0932 | 0.03466 | -0.0584 | -31.5407
-13 | -1.0942 | 0.03054 | -0.0555 | -35.8284
-12.5 | -1.0919 | 0.02723 | -0.0506 | -40.0992
-12 | -1.0834 | 0.02464 | -0.0445 | -43.9692
-11.5 | -1.0705 | 0.02261 | -0.0375 | -47.3463
-11 | -1.0556 | 0.02042 | -0.0304 | -51.6944
-10.5 | -1.0241 | 0.01901 | -0.0254 | -53.8716
-10 | -0.9886 | 0.01775 | -0.0207 | -55.6958
-9.5 | -0.9528 | 0.0165 | -0.016 | -57.7455
-9 | -0.9179 | 0.01533 | -0.0112 | -59.8761
-8.5 | -0.8644 | 0.01439 | -0.0097 | -60.0695
-7.5 | -0.705 | 0.01214 | -0.0178 | -58.0725
-7 | -0.6272 | 0.01144 | -0.0212 | -54.8252
-6.5 | -0.5812 | 0.01101 | -0.018 | -52.7884
-6 | -0.5323 | 0.01064 | -0.0155 | -50.0282
-5.5 | -0.4813 | 0.01031 | -0.0135 | -46.6828
-5 | -0.4292 | 0.00999 | -0.0117 | -42.963
-4.5 | -0.3768 | 0.00965 | -0.0101 | -39.0466
-4 | -0.3239 | 0.00934 | -0.0086 | -34.6788
-3.5 | -0.2704 | 0.00907 | -0.0072 | -29.8126
-3 | -0.2167 | 0.00879 | -0.0059 | -24.653
-2.5 | -0.1631 | 0.00852 | -0.0047 | -19.1432
-2 | -0.1107 | 0.00817 | -0.0033 | -13.5496
-1.5 | -0.0616 | 0.00761 | -0.0014 | -8.0946
-1 | -0.0222 | 0.00656 | 0.0022 | -3.3841
-0.5 | 0.0226 | 0.0061 | 0.0054 | 3.7049
0.5 | 0.1291 | 0.00603 | 0.0085 | 21.4096
1 | 0.1848 | 0.0061 | 0.0095 | 30.2951
1.5 | 0.2407 | 0.00622 | 0.0106 | 38.6977
2 | 0.2961 | 0.0064 | 0.0118 | 46.2656
2.5 | 0.3545 | 0.00662 | 0.0123 | 53.5498
3 | 0.4147 | 0.00684 | 0.0122 | 60.6287
4 | 0.5469 | 0.00737 | 0.0093 | 74.2062
4.5 | 0.6127 | 0.00766 | 0.0079 | 79.9869
5 | 0.6864 | 0.008 | 0.0047 | 85.8
5.5 | 0.7565 | 0.0084 | 0.0023 | 90.0595
6 | 0.8186 | 0.00879 | 0.0016 | 93.1286
6.5 | 0.8901 | 0.00926 | -0.0011 | 96.1231
7 | 0.9592 | 0.00977 | -0.0034 | 98.1781
7.5 | 1.0233 | 0.0104 | -0.0047 | 98.3942
8 | 1.09 | 0.01113 | -0.0067 | 97.9335
8.5 | 1.1557 | 0.01202 | -0.0086 | 96.1481
9 | 1.1954 | 0.01292 | -0.0054 | 92.5232
9.5 | 1.2212 | 0.01386 | 0.0006 | 88.1097
10 | 1.2456 | 0.01482 | 0.0067 | 84.0486
10.5 | 1.2677 | 0.01588 | 0.013 | 79.83
11 | 1.2815 | 0.01703 | 0.0206 | 75.2496
11.5 | 1.2921 | 0.01841 | 0.0278 | 70.1847
12 | 1.3046 | 0.02038 | 0.033 | 64.0137
12.5 | 1.3147 | 0.02323 | 0.0364 | 56.5949
13 | 1.327 | 0.02668 | 0.038 | 49.7376
13.5 | 1.33 | 0.03154 | 0.0384 | 42.1687
14 | 1.3327 | 0.0368 | 0.038 | 36.2147
14.5 | 1.3219 | 0.04366 | 0.0368 | 30.2771
15 | 1.3097 | 0.05089 | 0.0353 | 25.7359
15.5 | 1.2939 | 0.05881 | 0.0332 | 22.0014
16 | 1.2748 | 0.06757 | 0.0303 | 18.8664
16.5 | 1.2495 | 0.07746 | 0.0267 | 16.1309
17 | 1.2247 | 0.0876 | 0.0228 | 13.9806
17.5 | 1.2058 | 0.09722 | 0.019 | 12.4028
18 | 1.1873 | 0.10704 | 0.015 | 11.0921
18.5 | 1.1684 | 0.11712 | 0.0105 | 9.9761
19 | 1.1496 | 0.12746 | 0.0056 | 9.0193

## 47. Re 1M Mach 0.50 (1)
BIGFOIL.COM POLAR EXPORT
Horten 13.00% thick 2.00% camber
Horten 13.00% thick 2.00% camber |  |  |  | Cl Max: | 1.146 | at alpha= | 9.5 | deg
JavaFoil+Calcfoil stall+Eppler ext transition |  |  |  | L/D Max: | 85.44 | at alpha= | 5 | deg
Re: | 1000000 |  |  | Cd Min: | 0.00827 | at alpha= | -1 | deg
Mach: | 0.5 |  |  | Cl=0 at alpha= | -0.77857 | deg
|  |  |  | @ Cl=0.1, Cd= | 0.0087033
|  |  |  | @ Cl=0.4, Cd= | 0.0088772
|  |  |  | @ Cl=0.6, Cd= | 0.0088779
alpha (deg) | Cl | Cd | Cm | Cl/Cd
-20 | -1.041 | 0.20154 | 0.008 | -5.164
-19.5 | -1.015 | 0.19564 | 0.008 | -5.189
-19 | -0.988 | 0.18967 | 0.007 | -5.207
-18.5 | -0.962 | 0.188 | 0.007 | -5.115
-18 | -0.936 | 0.18341 | 0.007 | -5.101
-17.5 | -0.908 | 0.1779 | 0.007 | -5.103
-17 | -0.882 | 0.17096 | 0.007 | -5.157
-16.5 | -0.855 | 0.16912 | 0.007 | -5.057
-16 | -0.828 | 0.16021 | 0.007 | -5.167
-15.5 | -0.801 | 0.15602 | 0.006 | -5.137
-15 | -0.774 | 0.15112 | 0.006 | -5.121
-14.5 | -0.747 | 0.14726 | 0.006 | -5.075
-14 | -0.72 | 0.13826 | 0.006 | -5.206
-13.5 | -0.693 | 0.13601 | 0.006 | -5.097
-13 | -0.667 | 0.13104 | 0.006 | -5.087
-12.5 | -0.639 | 0.12815 | 0.005 | -4.987
-12 | -0.612 | 0.12485 | 0.005 | -4.905
-11.5 | -0.585 | 0.1163 | 0.005 | -5.029
-11 | -0.557 | 0.11104 | 0.005 | -5.02
-10.5 | -0.531 | 0.10537 | 0.005 | -5.035
-10 | -0.503 | 0.09966 | 0.004 | -5.049
-9.5 | -0.476 | 0.09994 | 0.004 | -4.766
-9 | -0.449 | 0.07002 | 0.004 | -6.411
-8.5 | -0.422 | 0.06725 | 0.004 | -6.269
-8 | -0.394 | 0.06509 | 0.004 | -6.061
-7.5 | -0.592 | 0.05295 | 0.005 | -11.185
-7 | -0.622 | 0.03904 | 0.006 | -15.932
-6.5 | -0.709 | 0.01456 | 0.007 | -48.684
-6 | -0.669 | 0.01372 | 0.007 | -48.792
-5.5 | -0.62 | 0.01191 | 0.007 | -52.033
-5 | -0.564 | 0.01187 | 0.007 | -47.485
-4.5 | -0.503 | 0.01191 | 0.006 | -42.245
-4 | -0.439 | 0.01206 | 0.006 | -36.447
-3.5 | -0.374 | 0.01165 | 0.006 | -32.087
-3 | -0.307 | 0.01197 | 0.005 | -25.623
-2.5 | -0.239 | 0.01159 | 0.005 | -20.598
-2 | -0.17 | 0.01124 | 0.005 | -15.111
-1.5 | -0.101 | 0.01125 | 0.004 | -8.94
-1 | -0.031 | 0.00827 | 0.004 | -3.737
-0.5 | 0.039 | 0.00859 | 0.003 | 4.534
0 | 0.109 | 0.00872 | 0.003 | 12.474
0.5 | 0.179 | 0.00829 | 0.003 | 21.526
1 | 0.248 | 0.00845 | 0.002 | 29.37
1.5 | 0.318 | 0.00864 | 0.002 | 36.747
2 | 0.387 | 0.00893 | 0.002 | 43.359
2.5 | 0.456 | 0.00865 | 0.001 | 52.704
3 | 0.525 | 0.00896 | 0.001 | 58.562
3.5 | 0.593 | 0.00888 | 0 | 66.863
4 | 0.661 | 0.00886 | 0 | 74.641
4.5 | 0.729 | 0.00916 | -0.001 | 79.546
5 | 0.795 | 0.0093 | -0.001 | 85.44
5.5 | 0.86 | 0.01068 | -0.001 | 80.476
6 | 0.922 | 0.01139 | -0.002 | 80.93
6.5 | 0.98 | 0.01231 | -0.002 | 79.604
7 | 1.032 | 0.01364 | -0.003 | 75.663
7.5 | 1.074 | 0.01568 | -0.003 | 68.511
8 | 1.106 | 0.01913 | -0.003 | 57.777
8.5 | 1.129 | 0.02347 | -0.004 | 48.127
9 | 1.145 | 0.02787 | -0.004 | 41.087
9.5 | 1.146 | 0.03288 | -0.004 | 34.845
10 | 1.119 | 0.03911 | -0.005 | 28.608
10.5 | 1.01 | 0.04886 | -0.005 | 20.678
11 | 0.647 | 0.08585 | -0.003 | 7.532
11.5 | 0.672 | 0.09797 | -0.003 | 6.856
12 | 0.699 | 0.11422 | -0.003 | 6.12
12.5 | 0.727 | 0.12299 | -0.004 | 5.908
13 | 0.754 | 0.12855 | -0.004 | 5.867
13.5 | 0.782 | 0.13509 | -0.004 | 5.789
14 | 0.81 | 0.14023 | -0.005 | 5.775
14.5 | 0.838 | 0.14921 | -0.005 | 5.616

## 48. Re 1M Mach 0.50 (2)
BIGFOIL.COM POLAR EXPORT
Horten 13.00% thick 2.00% camber
Horten 13.00% thick 2.00% camber |  |  |  | Cl Max: | 1.236 | at alpha= | 8 | deg
XFOIL ncrit=9 |  |  |  | L/D Max: | 92.5501 | at alpha= | 6.5 | deg
Re: | 1000000 |  |  | Cd Min: | 0.13831 | at alpha= | -13 | deg
Mach: | 0.5 |  |  | Cl=0 at alpha= | -0.98837 | deg
|  |  |  | @ Cl=0.1, Cd= | 0.0064582
|  |  |  | @ Cl=0.4, Cd= | 0.0071281
|  |  |  | @ Cl=0.6, Cd= | 0.0079981
alpha (deg) | Cl | Cd | Cm | Cl/Cd
-13 | -0.5178 | 0.13831 | 0.0004 | -3.7438
-12.5 | -0.5239 | 0.12617 | -0.005 | -4.1523
-12 | -0.5121 | 0.11921 | -0.0079 | -4.2958
-11.5 | -0.5126 | 0.10974 | -0.0121 | -4.671
-11 | -0.5302 | 0.09755 | -0.0181 | -5.4352
-10.5 | -0.5814 | 0.081 | -0.0275 | -7.1778
-10 | -0.6115 | 0.06856 | -0.0354 | -8.9192
-9.5 | -0.6602 | 0.05062 | -0.0504 | -13.0423
-9 | -0.7079 | 0.0382 | -0.0581 | -18.5314
-8.5 | -0.7443 | 0.03156 | -0.0541 | -23.5837
-8 | -0.7833 | 0.02661 | -0.0427 | -29.4363
-7.5 | -0.7186 | 0.01758 | -0.0495 | -40.876
-7 | -0.6849 | 0.0156 | -0.0417 | -43.9038
-6.5 | -0.6404 | 0.01397 | -0.0354 | -45.8411
-6 | -0.5874 | 0.01293 | -0.0304 | -45.4292
-5.5 | -0.5325 | 0.01202 | -0.0259 | -44.3012
-5 | -0.4752 | 0.01131 | -0.0221 | -42.0159
-4.5 | -0.4162 | 0.01074 | -0.0188 | -38.7523
-4 | -0.3564 | 0.01027 | -0.0159 | -34.703
-3.5 | -0.2956 | 0.00988 | -0.0133 | -29.919
-3 | -0.2347 | 0.00953 | -0.011 | -24.6275
-2.5 | -0.1737 | 0.00924 | -0.0089 | -18.7987
-2 | -0.1136 | 0.00892 | -0.0068 | -12.7354
-1 | -0.0009 | 0.00794 | -0.0018 | -0.11335
-0.5 | 0.0378 | 0.00678 | 0.0038 | 5.5752
0 | 0.0893 | 0.00646 | 0.0077 | 13.8235
0.5 | 0.1493 | 0.00645 | 0.01 | 23.1473
1 | 0.2117 | 0.00653 | 0.0116 | 32.4196
1.5 | 0.2743 | 0.00667 | 0.0134 | 41.1244
2 | 0.3372 | 0.00688 | 0.0152 | 49.0116
2.5 | 0.403 | 0.00714 | 0.0163 | 56.4426
3 | 0.4699 | 0.0074 | 0.017 | 63.5
3.5 | 0.5395 | 0.00771 | 0.0173 | 69.9741
4 | 0.6172 | 0.00808 | 0.016 | 76.3861
4.5 | 0.6929 | 0.00849 | 0.0153 | 81.6137
5 | 0.7746 | 0.00899 | 0.0134 | 86.1624
5.5 | 0.8589 | 0.00955 | 0.0112 | 89.9372
6 | 0.9316 | 0.0102 | 0.0115 | 91.3333
6.5 | 1.0162 | 0.01098 | 0.0096 | 92.5501
7 | 1.0947 | 0.01196 | 0.0088 | 91.5301
7.5 | 1.1704 | 0.01322 | 0.0085 | 88.5325
8 | 1.236 | 0.01475 | 0.0097 | 83.7966
8.5 | 1.2309 | 0.01592 | 0.0228 | 77.3178
9 | 1.2203 | 0.01753 | 0.0353 | 69.6121
9.5 | 1.221 | 0.02054 | 0.0423 | 59.445
10 | 1.2229 | 0.02514 | 0.0454 | 48.6436
10.5 | 1.221 | 0.03092 | 0.0464 | 39.489
11 | 1.2093 | 0.0378 | 0.0465 | 31.9921
11.5 | 1.1879 | 0.04565 | 0.0457 | 26.0219
12 | 1.1668 | 0.05373 | 0.0443 | 21.716
12.5 | 1.1434 | 0.06241 | 0.0421 | 18.3208
13 | 1.1154 | 0.07205 | 0.0388 | 15.4809

## 49. Re 2M Mach 0.00 (1)
BIGFOIL.COM POLAR EXPORT
Horten 13.00% thick 2.00% camber
Horten 13.00% thick 2.00% camber |  |  |  | Cl Max: | 1.379 | at alpha= | 14.5 | deg
JavaFoil+Calcfoil stall+Eppler ext transition |  |  |  | L/D Max: | 106.462 | at alpha= | 8 | deg
Re: | 2000000 |  |  | Cd Min: | 0.00752 | at alpha= | 1.5 | deg
Mach: | 0 |  |  | Cl=0 at alpha= | -0.77869 | deg
|  |  |  | @ Cl=0.1, Cd= | 0.0077979
|  |  |  | @ Cl=0.4, Cd= | 0.00784
|  |  |  | @ Cl=0.6, Cd= | 0.0086234
alpha (deg) | Cl | Cd | Cm | Cl/Cd
-16.5 | -0.906 | 0.11698 | 0.006 | -7.741
-16 | -0.916 | 0.11007 | 0.006 | -8.319
-15.5 | -0.923 | 0.1028 | 0.006 | -8.977
-15 | -0.928 | 0.09585 | 0.006 | -9.682
-14.5 | -0.931 | 0.08914 | 0.006 | -10.446
-14 | -0.932 | 0.08247 | 0.006 | -11.303
-13.5 | -0.932 | 0.0749 | 0.007 | -12.448
-13 | -0.933 | 0.06622 | 0.007 | -14.088
-12.5 | -0.941 | 0.05359 | 0.007 | -17.554
-12 | -1 | 0.02619 | 0.008 | -38.188
-11.5 | -1.029 | 0.01692 | 0.009 | -60.804
-11 | -1.019 | 0.01489 | 0.008 | -68.448
-10.5 | -0.998 | 0.01391 | 0.008 | -71.763
-10 | -0.97 | 0.01318 | 0.008 | -73.613
-9.5 | -0.936 | 0.01273 | 0.008 | -73.533
-9 | -0.898 | 0.01128 | 0.008 | -79.574
-8.5 | -0.856 | 0.0114 | 0.008 | -75.11
-8 | -0.812 | 0.01158 | 0.007 | -70.109
-7.5 | -0.765 | 0.01178 | 0.007 | -64.975
-7 | -0.716 | 0.01142 | 0.007 | -62.692
-6.5 | -0.665 | 0.01173 | 0.007 | -56.651
-6 | -0.611 | 0.01136 | 0.006 | -53.787
-5.5 | -0.556 | 0.01172 | 0.006 | -47.487
-5 | -0.5 | 0.01139 | 0.006 | -43.942
-4.5 | -0.443 | 0.01108 | 0.005 | -40.006
-4 | -0.385 | 0.0108 | 0.005 | -35.678
-3.5 | -0.327 | 0.01124 | 0.005 | -29.063
-3 | -0.267 | 0.01091 | 0.005 | -24.509
-2.5 | -0.208 | 0.01058 | 0.004 | -19.625
-2 | -0.148 | 0.01005 | 0.004 | -14.677
-1.5 | -0.087 | 0.00758 | 0.004 | -11.521
-1 | -0.027 | 0.00784 | 0.003 | -3.42
-0.5 | 0.034 | 0.00784 | 0.003 | 4.307
0 | 0.094 | 0.00779 | 0.003 | 12.114
0.5 | 0.155 | 0.00787 | 0.002 | 19.67
1 | 0.215 | 0.00798 | 0.002 | 26.976
1.5 | 0.276 | 0.00752 | 0.002 | 36.683
2 | 0.336 | 0.00764 | 0.001 | 43.986
2.5 | 0.396 | 0.00783 | 0.001 | 50.6
3 | 0.456 | 0.00798 | 0.001 | 57.207
3.5 | 0.516 | 0.00818 | 0 | 63.125
4 | 0.576 | 0.00842 | 0 | 68.39
4.5 | 0.635 | 0.00892 | 0 | 71.254
5 | 0.694 | 0.00871 | -0.001 | 79.713
5.5 | 0.753 | 0.00909 | -0.001 | 82.841
6 | 0.811 | 0.00945 | -0.002 | 85.782
6.5 | 0.868 | 0.00971 | -0.002 | 89.417
7 | 0.924 | 0.00967 | -0.002 | 95.538
7.5 | 0.979 | 0.00988 | -0.003 | 99.108
8 | 1.032 | 0.00969 | -0.003 | 106.462
8.5 | 1.082 | 0.01114 | -0.003 | 97.113
9 | 1.129 | 0.01196 | -0.004 | 94.35
9.5 | 1.17 | 0.01333 | -0.004 | 87.758
10 | 1.207 | 0.01477 | -0.005 | 81.696
10.5 | 1.239 | 0.01633 | -0.005 | 75.912
11 | 1.269 | 0.01813 | -0.005 | 69.981
11.5 | 1.295 | 0.02011 | -0.006 | 64.407
12 | 1.318 | 0.02241 | -0.006 | 58.825
12.5 | 1.338 | 0.02496 | -0.006 | 53.625
13 | 1.354 | 0.02789 | -0.007 | 48.539
13.5 | 1.366 | 0.03101 | -0.007 | 44.041
14 | 1.374 | 0.03451 | -0.007 | 39.807
14.5 | 1.379 | 0.03828 | -0.008 | 36.014
15 | 1.379 | 0.04252 | -0.008 | 32.435
15.5 | 1.377 | 0.04713 | -0.008 | 29.211
16 | 1.37 | 0.0522 | -0.008 | 26.252
16.5 | 1.361 | 0.05748 | -0.009 | 23.68
17 | 1.348 | 0.06342 | -0.009 | 21.25
17.5 | 1.329 | 0.06991 | -0.009 | 19.01
18 | 1.307 | 0.07702 | -0.009 | 16.976
18.5 | 1.284 | 0.0845 | -0.01 | 15.191
19 | 1.258 | 0.09259 | -0.01 | 13.583
19.5 | 1.23 | 0.10104 | -0.01 | 12.171

## 50. Re 2M Mach 0.00 (2)
BIGFOIL.COM POLAR EXPORT
Horten 13.00% thick 2.00% camber
Horten 13.00% thick 2.00% camber |  |  |  | Cl Max: | 1.5125 | at alpha= | 16.5 | deg
XFOIL ncrit=9 |  |  |  | L/D Max: | 112.95 | at alpha= | 7.5 | deg
Re: | 2000000 |  |  | Cd Min: | 0.13884 | at alpha= | -20 | deg
Mach: | 0 |  |  | Cl=0 at alpha= | -0.91242 | deg
|  |  |  | @ Cl=0.1, Cd= | 0.0052719
|  |  |  | @ Cl=0.4, Cd= | 0.0054135
|  |  |  | @ Cl=0.6, Cd= | 0.006137
alpha (deg) | Cl | Cd | Cm | Cl/Cd
-20 | -1.0129 | 0.13884 | 0.0054 | -7.2954
-19.5 | -1.3197 | 0.07636 | -0.032 | -17.2826
-19 | -1.4212 | 0.05126 | -0.0488 | -27.7253
-18.5 | -1.4537 | 0.04108 | -0.0535 | -35.387
-18 | -1.4639 | 0.0351 | -0.054 | -41.7066
-17.5 | -1.4617 | 0.03106 | -0.0527 | -47.0605
-17 | -1.4511 | 0.02813 | -0.0504 | -51.5855
-16.5 | -1.4362 | 0.02578 | -0.0474 | -55.7099
-16 | -1.4153 | 0.02399 | -0.0442 | -58.9954
-15.5 | -1.3946 | 0.0223 | -0.0404 | -62.5381
-15 | -1.3677 | 0.02109 | -0.0367 | -64.8506
-14.5 | -1.341 | 0.02 | -0.0325 | -67.05
-14 | -1.3232 | 0.0185 | -0.0266 | -71.5243
-13.5 | -1.2898 | 0.01745 | -0.023 | -73.914
-13 | -1.2525 | 0.01661 | -0.02 | -75.4064
-12.5 | -1.2132 | 0.01585 | -0.0171 | -76.5426
-12 | -1.1723 | 0.01515 | -0.0144 | -77.3795
-11.5 | -1.1347 | 0.01418 | -0.0112 | -80.0212
-11 | -1.0941 | 0.01347 | -0.0083 | -81.2249
-10.5 | -1.0529 | 0.01289 | -0.0054 | -81.6835
-10 | -1.0116 | 0.01239 | -0.0024 | -81.6465
-9.5 | -0.9439 | 0.01155 | -0.0052 | -81.7229
-9 | -0.8787 | 0.01098 | -0.0073 | -80.0273
-8.5 | -0.7951 | 0.01023 | -0.0135 | -77.7224
-8 | -0.7265 | 0.00993 | -0.0161 | -73.1621
-7.5 | -0.682 | 0.00965 | -0.0135 | -70.6736
-7 | -0.6333 | 0.00943 | -0.0118 | -67.158
-6.5 | -0.5835 | 0.00916 | -0.0103 | -63.7009
-6 | -0.5326 | 0.00889 | -0.0091 | -59.91
-5.5 | -0.4808 | 0.00865 | -0.0081 | -55.5838
-5 | -0.4287 | 0.00843 | -0.0071 | -50.8541
-4.5 | -0.376 | 0.0082 | -0.0062 | -45.8537
-4 | -0.3231 | 0.00798 | -0.0053 | -40.4887
-3.5 | -0.27 | 0.0078 | -0.0045 | -34.6154
-3 | -0.2169 | 0.00761 | -0.0037 | -28.502
-2.5 | -0.1636 | 0.00742 | -0.0029 | -22.0485
-2 | -0.1106 | 0.00721 | -0.0021 | -15.3398
-1.5 | -0.0582 | 0.00695 | -0.0013 | -8.3741
-1 | -0.0079 | 0.00656 | 0 | -1.2043
-0.5 | 0.0372 | 0.00585 | 0.0021 | 6.359
0 | 0.0827 | 0.00533 | 0.0044 | 15.5159
0.5 | 0.1333 | 0.00516 | 0.0058 | 25.8333
1 | 0.1855 | 0.00512 | 0.0069 | 36.2305
1.5 | 0.239 | 0.00514 | 0.0078 | 46.4981
2 | 0.2926 | 0.0052 | 0.0086 | 56.2692
2.5 | 0.3451 | 0.00527 | 0.0097 | 65.4839
3 | 0.3987 | 0.00541 | 0.0105 | 73.6969
3.5 | 0.4544 | 0.00556 | 0.0107 | 81.7266
4 | 0.5102 | 0.00575 | 0.0109 | 88.7304
4.5 | 0.565 | 0.00597 | 0.0113 | 94.6399
5 | 0.6237 | 0.00625 | 0.0107 | 99.792
5.5 | 0.6834 | 0.00653 | 0.0098 | 104.6554
6 | 0.7469 | 0.00689 | 0.0081 | 108.4035
6.5 | 0.8068 | 0.00731 | 0.007 | 110.3694
7 | 0.8698 | 0.00777 | 0.0052 | 111.9434
7.5 | 0.9341 | 0.00827 | 0.0029 | 112.9504
8 | 0.9961 | 0.00888 | 0.0011 | 112.1734
8.5 | 1.0545 | 0.00955 | -0.0001 | 110.4188
9 | 1.1126 | 0.01029 | -0.0013 | 108.1244
9.5 | 1.1735 | 0.01104 | -0.0032 | 106.2953
10 | 1.2328 | 0.01184 | -0.0049 | 104.1216
10.5 | 1.2825 | 0.01265 | -0.0046 | 101.3834
11 | 1.311 | 0.01336 | 0.0001 | 98.1287
11.5 | 1.3397 | 0.01411 | 0.0046 | 94.9468
12 | 1.3678 | 0.01491 | 0.0091 | 91.7371
12.5 | 1.3937 | 0.01582 | 0.0138 | 88.0973
13 | 1.4097 | 0.01677 | 0.02 | 84.0608
13.5 | 1.4307 | 0.01793 | 0.0245 | 79.7936
14 | 1.4491 | 0.01957 | 0.0281 | 74.047
14.5 | 1.4693 | 0.02149 | 0.0306 | 68.3713
15 | 1.4847 | 0.02418 | 0.0322 | 61.402
15.5 | 1.4971 | 0.02755 | 0.0329 | 54.3412
16 | 1.5083 | 0.03137 | 0.033 | 48.081
16.5 | 1.5125 | 0.03611 | 0.0325 | 41.8859
17 | 1.5035 | 0.04248 | 0.0314 | 35.3931
17.5 | 1.4999 | 0.04838 | 0.0302 | 31.0025
18 | 1.4892 | 0.05542 | 0.0283 | 26.8712
18.5 | 1.4726 | 0.06354 | 0.0257 | 23.176
19 | 1.4537 | 0.0722 | 0.0227 | 20.1343
19.5 | 1.4258 | 0.08242 | 0.0189 | 17.2992
20 | 1.3931 | 0.09368 | 0.0144 | 14.8708

## 51. Re 2M Mach 0.10 (1)
BIGFOIL.COM POLAR EXPORT
Horten 13.00% thick 2.00% camber
Horten 13.00% thick 2.00% camber |  |  |  | Cl Max: | 1.368 | at alpha= | 14.5 | deg
JavaFoil+Calcfoil stall+Eppler ext transition |  |  |  | L/D Max: | 105.831 | at alpha= | 8 | deg
Re: | 2000000 |  |  | Cd Min: | 0.00754 | at alpha= | 1.5 | deg
Mach: | 0.1 |  |  | Cl=0 at alpha= | -0.77869 | deg
|  |  |  | @ Cl=0.1, Cd= | 0.0078123
|  |  |  | @ Cl=0.4, Cd= | 0.007846
|  |  |  | @ Cl=0.6, Cd= | 0.0086464
alpha (deg) | Cl | Cd | Cm | Cl/Cd
-16.5 | -0.874 | 0.1199 | 0.006 | -7.288
-16 | -0.887 | 0.11278 | 0.006 | -7.865
-15.5 | -0.897 | 0.10547 | 0.006 | -8.507
-15 | -0.905 | 0.09899 | 0.006 | -9.139
-14.5 | -0.911 | 0.09179 | 0.006 | -9.923
-14 | -0.915 | 0.08477 | 0.006 | -10.788
-13.5 | -0.916 | 0.07785 | 0.006 | -11.765
-13 | -0.917 | 0.07016 | 0.007 | -13.065
-12.5 | -0.92 | 0.06014 | 0.007 | -15.291
-12 | -0.94 | 0.04306 | 0.007 | -21.824
-11.5 | -1.013 | 0.01852 | 0.008 | -54.681
-11 | -1.013 | 0.0153 | 0.008 | -66.163
-10.5 | -0.995 | 0.01415 | 0.008 | -70.33
-10 | -0.969 | 0.01335 | 0.008 | -72.58
-9.5 | -0.936 | 0.01288 | 0.008 | -72.673
-9 | -0.899 | 0.01142 | 0.008 | -78.735
-8.5 | -0.858 | 0.01151 | 0.008 | -74.582
-8 | -0.814 | 0.0117 | 0.007 | -69.577
-7.5 | -0.767 | 0.01189 | 0.007 | -64.569
-7 | -0.718 | 0.01147 | 0.007 | -62.622
-6.5 | -0.667 | 0.0118 | 0.007 | -56.517
-6 | -0.614 | 0.01143 | 0.006 | -53.711
-5.5 | -0.559 | 0.01175 | 0.006 | -47.568
-5 | -0.503 | 0.01141 | 0.006 | -44.059
-4.5 | -0.445 | 0.01113 | 0.005 | -39.994
-4 | -0.387 | 0.01085 | 0.005 | -35.68
-3.5 | -0.328 | 0.01126 | 0.005 | -29.152
-3 | -0.269 | 0.01099 | 0.005 | -24.439
-2.5 | -0.209 | 0.01062 | 0.004 | -19.643
-2 | -0.148 | 0.01007 | 0.004 | -14.718
-1.5 | -0.088 | 0.00758 | 0.004 | -11.568
-1 | -0.027 | 0.00789 | 0.003 | -3.414
-0.5 | 0.034 | 0.00785 | 0.003 | 4.323
0 | 0.095 | 0.0078 | 0.003 | 12.151
0.5 | 0.156 | 0.00795 | 0.002 | 19.562
1 | 0.216 | 0.00799 | 0.002 | 27.082
1.5 | 0.277 | 0.00754 | 0.002 | 36.747
2 | 0.338 | 0.00764 | 0.001 | 44.173
2.5 | 0.398 | 0.00784 | 0.001 | 50.802
3 | 0.458 | 0.00802 | 0.001 | 57.133
3.5 | 0.519 | 0.00821 | 0 | 63.186
4 | 0.579 | 0.00844 | 0 | 68.575
4.5 | 0.638 | 0.00902 | 0 | 70.768
5 | 0.698 | 0.00877 | -0.001 | 79.561
5.5 | 0.757 | 0.00916 | -0.001 | 82.613
6 | 0.815 | 0.00903 | -0.002 | 90.279
6.5 | 0.872 | 0.0098 | -0.002 | 89.032
7 | 0.928 | 0.00977 | -0.002 | 95.036
7.5 | 0.983 | 0.00956 | -0.003 | 102.809
8 | 1.036 | 0.00979 | -0.003 | 105.831
8.5 | 1.086 | 0.01126 | -0.003 | 96.44
9 | 1.133 | 0.01213 | -0.004 | 93.349
9.5 | 1.173 | 0.01356 | -0.004 | 86.456
10 | 1.209 | 0.01504 | -0.005 | 80.348
10.5 | 1.241 | 0.01672 | -0.005 | 74.217
11 | 1.269 | 0.01861 | -0.005 | 68.188
11.5 | 1.295 | 0.02068 | -0.006 | 62.605
12 | 1.317 | 0.02307 | -0.006 | 57.089
12.5 | 1.336 | 0.02574 | -0.006 | 51.888
13 | 1.35 | 0.02875 | -0.007 | 46.945
13.5 | 1.36 | 0.032 | -0.007 | 42.495
14 | 1.366 | 0.03564 | -0.007 | 38.328
14.5 | 1.368 | 0.03959 | -0.008 | 34.558
15 | 1.366 | 0.04402 | -0.008 | 31.043
15.5 | 1.361 | 0.04888 | -0.008 | 27.837
16 | 1.351 | 0.0541 | -0.008 | 24.982
16.5 | 1.338 | 0.06 | -0.009 | 22.304
17 | 1.321 | 0.06636 | -0.009 | 19.906
17.5 | 1.298 | 0.0733 | -0.009 | 17.711
18 | 1.273 | 0.08069 | -0.009 | 15.774
18.5 | 1.244 | 0.08913 | -0.01 | 13.958
19 | 1.214 | 0.0976 | -0.01 | 12.438
19.5 | 1.181 | 0.10715 | -0.01 | 11.024

## 52. Re 2M Mach 0.10 (2)
BIGFOIL.COM POLAR EXPORT
Horten 13.00% thick 2.00% camber
Horten 13.00% thick 2.00% camber |  |  |  | Cl Max: | 1.4998 | at alpha= | 16 | deg
XFOIL ncrit=9 |  |  |  | L/D Max: | 112.71 | at alpha= | 7.5 | deg
Re: | 2000000 |  |  | Cd Min: | 0.15513 | at alpha= | -20 | deg
Mach: | 0.1 |  |  | Cl=0 at alpha= | -0.9174 | deg
|  |  |  | @ Cl=0.1, Cd= | 0.0052946
|  |  |  | @ Cl=0.4, Cd= | 0.0054272
|  |  |  | @ Cl=0.6, Cd= | 0.0061448
alpha (deg) | Cl | Cd | Cm | Cl/Cd
-20 | -0.9432 | 0.15513 | 0.0145 | -6.0801
-19.5 | -0.9987 | 0.13564 | 0.0031 | -7.3629
-19 | -1.2295 | 0.08743 | -0.0259 | -14.0627
-18.5 | -1.3904 | 0.05175 | -0.0497 | -26.8676
-18 | -1.4236 | 0.04123 | -0.0549 | -34.5283
-17.5 | -1.436 | 0.03493 | -0.0556 | -41.1108
-17 | -1.4342 | 0.03082 | -0.0541 | -46.5347
-16.5 | -1.4249 | 0.02777 | -0.0515 | -51.3108
-16 | -1.4079 | 0.02553 | -0.0484 | -55.1469
-15.5 | -1.3908 | 0.02347 | -0.0445 | -59.2586
-15 | -1.3666 | 0.02198 | -0.0406 | -62.1747
-14.5 | -1.3415 | 0.02067 | -0.0363 | -64.9008
-14 | -1.3191 | 0.01941 | -0.0309 | -67.9598
-13.5 | -1.2937 | 0.01803 | -0.026 | -71.7526
-13 | -1.2578 | 0.01706 | -0.0225 | -73.728
-12.5 | -1.219 | 0.01623 | -0.0194 | -75.1078
-12 | -1.1787 | 0.01545 | -0.0164 | -76.2913
-11.5 | -1.1394 | 0.01457 | -0.0132 | -78.2018
-11 | -1.1 | 0.01372 | -0.0099 | -80.1749
-10.5 | -1.0588 | 0.01309 | -0.0069 | -80.8862
-10 | -1.0175 | 0.01253 | -0.0037 | -81.2051
-9.5 | -0.9501 | 0.01171 | -0.0062 | -81.1358
-8.5 | -0.7989 | 0.01033 | -0.0145 | -77.3379
-8 | -0.7311 | 0.01 | -0.0167 | -73.11
-7.5 | -0.6861 | 0.00973 | -0.0141 | -70.5139
-7 | -0.6367 | 0.00952 | -0.0123 | -66.8803
-6.5 | -0.5869 | 0.00921 | -0.0108 | -63.7242
-6 | -0.5356 | 0.00894 | -0.0095 | -59.9105
-5.5 | -0.4833 | 0.00869 | -0.0084 | -55.6157
-5 | -0.4309 | 0.00847 | -0.0074 | -50.8737
-4.5 | -0.3778 | 0.00823 | -0.0064 | -45.9052
-4 | -0.3247 | 0.00801 | -0.0055 | -40.5368
-3.5 | -0.2714 | 0.00782 | -0.0047 | -34.7059
-3 | -0.2178 | 0.00764 | -0.0039 | -28.5079
-2.5 | -0.1641 | 0.00744 | -0.0031 | -22.0565
-2 | -0.1108 | 0.00723 | -0.0023 | -15.325
-1.5 | -0.0582 | 0.00697 | -0.0013 | -8.3501
-1 | -0.0075 | 0.00658 | -0.0001 | -1.1398
-0.5 | 0.0379 | 0.00588 | 0.0021 | 6.4456
0 | 0.0835 | 0.00535 | 0.0044 | 15.6075
0.5 | 0.1341 | 0.00518 | 0.0059 | 25.888
1 | 0.1866 | 0.00514 | 0.007 | 36.3035
1.5 | 0.2404 | 0.00516 | 0.0079 | 46.5891
2 | 0.2943 | 0.00522 | 0.0087 | 56.3793
2.5 | 0.3471 | 0.00529 | 0.0098 | 65.6144
3 | 0.4011 | 0.00543 | 0.0106 | 73.8674
3.5 | 0.4571 | 0.00559 | 0.0109 | 81.771
4 | 0.5131 | 0.00578 | 0.0111 | 88.7716
4.5 | 0.5681 | 0.006 | 0.0115 | 94.6833
5 | 0.6276 | 0.00627 | 0.0109 | 100.0957
5.5 | 0.6874 | 0.00656 | 0.0102 | 104.7866
6 | 0.7514 | 0.00694 | 0.0084 | 108.2709
6.5 | 0.8123 | 0.00734 | 0.0072 | 110.6676
7 | 0.8751 | 0.00783 | 0.0055 | 111.7625
7.5 | 0.94 | 0.00834 | 0.0033 | 112.7098
8 | 1.0025 | 0.00895 | 0.0016 | 112.0112
8.5 | 1.0614 | 0.00963 | 0.0004 | 110.2181
9 | 1.12 | 0.0104 | -0.0007 | 107.6923
9.5 | 1.1811 | 0.01122 | -0.0026 | 105.2674
10 | 1.2411 | 0.01201 | -0.0042 | 103.3389
10.5 | 1.2874 | 0.01285 | -0.0031 | 100.1868
11 | 1.3154 | 0.01359 | 0.0018 | 96.7918
11.5 | 1.3436 | 0.01436 | 0.0066 | 93.5655
12 | 1.3711 | 0.01519 | 0.0113 | 90.2633
12.5 | 1.393 | 0.01609 | 0.0169 | 86.5755
13 | 1.4084 | 0.01722 | 0.023 | 81.7886
13.5 | 1.4307 | 0.01849 | 0.027 | 77.377
14 | 1.4479 | 0.0204 | 0.0304 | 70.9755
14.5 | 1.4678 | 0.02259 | 0.0324 | 64.9757
15 | 1.4798 | 0.02584 | 0.0337 | 57.2678
15.5 | 1.493 | 0.02939 | 0.0341 | 50.7996
16 | 1.4998 | 0.03384 | 0.0338 | 44.3203
16.5 | 1.4992 | 0.03926 | 0.0331 | 38.1864
17 | 1.4893 | 0.04587 | 0.0318 | 32.4678
17.5 | 1.4814 | 0.05249 | 0.0302 | 28.2225
18 | 1.4676 | 0.06013 | 0.0279 | 24.4071
18.5 | 1.447 | 0.06897 | 0.025 | 20.9801
19 | 1.4246 | 0.07833 | 0.0215 | 18.1872
19.5 | 1.3933 | 0.08926 | 0.0172 | 15.6095
20 | 1.3591 | 0.10093 | 0.0124 | 13.4658

## 53. Re 2M Mach 0.25 (1)
BIGFOIL.COM POLAR EXPORT
Horten 13.00% thick 2.00% camber
Horten 13.00% thick 2.00% camber |  |  |  | Cl Max: | 1.314 | at alpha= | 13 | deg
JavaFoil+Calcfoil stall+Eppler ext transition |  |  |  | L/D Max: | 104.462 | at alpha= | 7.5 | deg
Re: | 2000000 |  |  | Cd Min: | 0.00764 | at alpha= | 1 | deg
Mach: | 0.25 |  |  | Cl=0 at alpha= | -0.77778 | deg
|  |  |  | @ Cl=0.1, Cd= | 0.0079867
|  |  |  | @ Cl=0.4, Cd= | 0.0080024
|  |  |  | @ Cl=0.6, Cd= | 0.0087097
alpha (deg) | Cl | Cd | Cm | Cl/Cd
-15 | -0.717 | 0.11528 | 0.006 | -6.216
-14.5 | -0.747 | 0.10674 | 0.006 | -7.002
-14 | -0.774 | 0.09907 | 0.006 | -7.811
-13.5 | -0.796 | 0.09164 | 0.006 | -8.681
-13 | -0.813 | 0.08445 | 0.006 | -9.621
-12.5 | -0.825 | 0.07759 | 0.006 | -10.629
-12 | -0.833 | 0.07017 | 0.006 | -11.875
-11.5 | -0.839 | 0.06204 | 0.006 | -13.524
-11 | -0.851 | 0.04932 | 0.007 | -17.264
-10.5 | -0.943 | 0.01832 | 0.008 | -51.487
-10 | -0.949 | 0.01489 | 0.008 | -63.728
-9.5 | -0.929 | 0.0139 | 0.008 | -66.842
-9 | -0.899 | 0.01328 | 0.008 | -67.72
-8.5 | -0.864 | 0.01275 | 0.008 | -67.757
-8 | -0.823 | 0.01166 | 0.008 | -70.626
-7.5 | -0.779 | 0.01181 | 0.007 | -65.973
-7 | -0.731 | 0.01193 | 0.007 | -61.316
-6.5 | -0.681 | 0.01154 | 0.007 | -58.998
-6 | -0.627 | 0.01182 | 0.006 | -53.053
-5.5 | -0.572 | 0.01147 | 0.006 | -49.858
-5 | -0.515 | 0.01112 | 0.006 | -46.313
-4.5 | -0.457 | 0.01149 | 0.006 | -39.753
-4 | -0.397 | 0.0111 | 0.005 | -35.763
-3.5 | -0.337 | 0.0108 | 0.005 | -31.192
-3 | -0.276 | 0.01124 | 0.005 | -24.536
-2.5 | -0.214 | 0.01095 | 0.004 | -19.567
-2 | -0.152 | 0.01045 | 0.004 | -14.572
-1.5 | -0.09 | 0.00772 | 0.004 | -11.671
-1 | -0.028 | 0.00769 | 0.003 | -3.599
-0.5 | 0.035 | 0.00769 | 0.003 | 4.532
0 | 0.097 | 0.00798 | 0.003 | 12.199
0.5 | 0.16 | 0.00812 | 0.002 | 19.693
1 | 0.222 | 0.00764 | 0.002 | 29.103
1.5 | 0.285 | 0.00767 | 0.002 | 37.119
2 | 0.347 | 0.00784 | 0.001 | 44.239
2.5 | 0.409 | 0.00803 | 0.001 | 50.947
3 | 0.471 | 0.00825 | 0.001 | 57.104
3.5 | 0.533 | 0.00846 | 0 | 62.951
4 | 0.594 | 0.00873 | 0 | 68.065
4.5 | 0.656 | 0.00852 | 0 | 76.905
5 | 0.716 | 0.00908 | -0.001 | 78.87
5.5 | 0.777 | 0.00899 | -0.001 | 86.395
6 | 0.836 | 0.00941 | -0.002 | 88.845
6.5 | 0.894 | 0.00942 | -0.002 | 94.939
7 | 0.951 | 0.00944 | -0.002 | 100.789
7.5 | 1.006 | 0.00963 | -0.003 | 104.462
8 | 1.059 | 0.01118 | -0.003 | 94.653
8.5 | 1.107 | 0.01201 | -0.004 | 92.165
9 | 1.15 | 0.01328 | -0.004 | 86.55
9.5 | 1.185 | 0.01506 | -0.004 | 78.694
10 | 1.217 | 0.01696 | -0.005 | 71.741
10.5 | 1.245 | 0.01904 | -0.005 | 65.38
11 | 1.268 | 0.02141 | -0.005 | 59.233
11.5 | 1.287 | 0.02412 | -0.006 | 53.357
12 | 1.302 | 0.02711 | -0.006 | 48.027
12.5 | 1.312 | 0.03053 | -0.006 | 42.966
13 | 1.314 | 0.03432 | -0.007 | 38.297
13.5 | 1.31 | 0.03857 | -0.007 | 33.97
14 | 1.3 | 0.04339 | -0.007 | 29.964
14.5 | 1.283 | 0.04875 | -0.008 | 26.326
15 | 1.26 | 0.05477 | -0.008 | 23.003
15.5 | 1.23 | 0.06162 | -0.008 | 19.964
16 | 1.193 | 0.06956 | -0.008 | 17.158
16.5 | 1.15 | 0.07899 | -0.008 | 14.558
17 | 1.1 | 0.08956 | -0.009 | 12.279
17.5 | 1.041 | 0.10192 | -0.009 | 10.21
18 | 0.976 | 0.11646 | -0.009 | 8.38

## 54. Re 2M Mach 0.25 (2)
BIGFOIL.COM POLAR EXPORT
Horten 13.00% thick 2.00% camber
Horten 13.00% thick 2.00% camber |  |  |  | Cl Max: | 1.4466 | at alpha= | 15 | deg
XFOIL ncrit=9 |  |  |  | L/D Max: | 111.699 | at alpha= | 7.5 | deg
Re: | 2000000 |  |  | Cd Min: | 0.22159 | at alpha= | -19.5 | deg
Mach: | 0.25 |  |  | Cl=0 at alpha= | -0.9462 | deg
|  |  |  | @ Cl=0.1, Cd= | 0.0054009
|  |  |  | @ Cl=0.4, Cd= | 0.0054836
|  |  |  | @ Cl=0.6, Cd= | 0.0061837
alpha (deg) | Cl | Cd | Cm | Cl/Cd
-19.5 | -0.7061 | 0.22159 | 0.0474 | -3.1865
-19 | -0.7013 | 0.20957 | 0.0417 | -3.3464
-18.5 | -0.6862 | 0.20313 | 0.0379 | -3.3781
-17.5 | -0.8753 | 0.13518 | 0.0018 | -6.4751
-17 | -0.9394 | 0.11534 | -0.0098 | -8.1446
-16.5 | -1.0536 | 0.08952 | -0.026 | -11.7694
-16 | -1.2177 | 0.05366 | -0.0514 | -22.6929
-15.5 | -1.2715 | 0.03951 | -0.0607 | -32.1817
-15 | -1.2846 | 0.03316 | -0.0609 | -38.7394
-14.5 | -1.29 | 0.02856 | -0.058 | -45.1681
-14 | -1.2817 | 0.02548 | -0.0535 | -50.3022
-13.5 | -1.268 | 0.02304 | -0.0481 | -55.0347
-13 | -1.2478 | 0.02124 | -0.0422 | -58.7476
-12.5 | -1.2352 | 0.01928 | -0.0345 | -64.0664
-12 | -1.2018 | 0.01792 | -0.0295 | -67.0647
-11.5 | -1.1646 | 0.01672 | -0.025 | -69.6531
-11 | -1.1248 | 0.01567 | -0.0207 | -71.7805
-10.5 | -1.0865 | 0.01455 | -0.0161 | -74.6735
-10 | -1.0466 | 0.01363 | -0.0117 | -76.7865
-9.5 | -0.9832 | 0.01281 | -0.0119 | -76.7525
-8.5 | -0.818 | 0.01096 | -0.0206 | -74.635
-8 | -0.7557 | 0.01048 | -0.0206 | -72.1088
-7.5 | -0.7075 | 0.01023 | -0.0177 | -69.1593
-7 | -0.6573 | 0.00984 | -0.0154 | -66.7988
-6.5 | -0.6047 | 0.00953 | -0.0136 | -63.4523
-6 | -0.5514 | 0.00923 | -0.0119 | -59.74
-5.5 | -0.4978 | 0.00892 | -0.0104 | -55.8072
-5 | -0.4433 | 0.00864 | -0.0091 | -51.3079
-4.5 | -0.3886 | 0.0084 | -0.0079 | -46.2619
-4 | -0.3334 | 0.00817 | -0.0068 | -40.8078
-3.5 | -0.2781 | 0.00796 | -0.0057 | -34.9372
-3 | -0.2229 | 0.00774 | -0.0047 | -28.7984
-2.5 | -0.1675 | 0.00754 | -0.0038 | -22.2149
-2 | -0.1124 | 0.00734 | -0.0028 | -15.3134
-1.5 | -0.0579 | 0.0071 | -0.0018 | -8.1549
-1 | -0.0051 | 0.00675 | -0.0006 | -0.75556
-0.5 | 0.0423 | 0.00607 | 0.0016 | 6.9687
0 | 0.088 | 0.00545 | 0.0043 | 16.1468
0.5 | 0.1393 | 0.00524 | 0.0061 | 26.584
1 | 0.1932 | 0.0052 | 0.0074 | 37.1538
1.5 | 0.2486 | 0.00523 | 0.0083 | 47.5335
2 | 0.3041 | 0.0053 | 0.0093 | 57.3774
2.5 | 0.3585 | 0.00538 | 0.0105 | 66.6357
3 | 0.4146 | 0.00552 | 0.0114 | 75.1087
3.5 | 0.4722 | 0.00569 | 0.0118 | 82.9877
4 | 0.5296 | 0.00589 | 0.0123 | 89.9151
4.5 | 0.5862 | 0.00612 | 0.0129 | 95.7843
5 | 0.649 | 0.00641 | 0.0122 | 101.248
5.5 | 0.709 | 0.00675 | 0.012 | 105.037
6 | 0.7766 | 0.00713 | 0.0101 | 108.9201
6.5 | 0.8409 | 0.00761 | 0.0089 | 110.4993
7 | 0.9054 | 0.00812 | 0.0077 | 111.5025
7.5 | 0.9729 | 0.00871 | 0.0057 | 111.6992
8 | 1.0378 | 0.00942 | 0.0042 | 110.1699
8.5 | 1.0981 | 0.01021 | 0.0036 | 107.5514
9 | 1.161 | 0.01109 | 0.0024 | 104.6889
9.5 | 1.2243 | 0.01205 | 0.001 | 101.6017
10 | 1.2864 | 0.01305 | -0.0002 | 98.5747
10.5 | 1.3128 | 0.01388 | 0.0058 | 94.5821
11 | 1.3371 | 0.01476 | 0.012 | 90.5894
11.5 | 1.3576 | 0.0157 | 0.0188 | 86.4713
12 | 1.372 | 0.01677 | 0.0261 | 81.8128
12.5 | 1.3896 | 0.01835 | 0.0314 | 75.7275
13 | 1.4086 | 0.02039 | 0.0351 | 69.0829
13.5 | 1.4245 | 0.02325 | 0.0374 | 61.2688
14 | 1.4379 | 0.02688 | 0.0384 | 53.4933
14.5 | 1.443 | 0.03172 | 0.0385 | 45.4918
15 | 1.4466 | 0.03694 | 0.0381 | 39.1608
15.5 | 1.4407 | 0.04327 | 0.0371 | 33.2956
16 | 1.4222 | 0.0511 | 0.0354 | 27.8317
16.5 | 1.4059 | 0.05913 | 0.0331 | 23.7764
17 | 1.3853 | 0.06801 | 0.0302 | 20.3691
17.5 | 1.3634 | 0.07739 | 0.0268 | 17.6173
18 | 1.3362 | 0.0877 | 0.0228 | 15.236
18.5 | 1.3072 | 0.09859 | 0.0182 | 13.259
19 | 1.2794 | 0.10964 | 0.0133 | 11.6691
19.5 | 1.2453 | 0.12195 | 0.0074 | 10.2116
20 | 1.2154 | 0.13402 | 0.0013 | 9.0688

## 55. Re 2M Mach 0.50 (1)
BIGFOIL.COM POLAR EXPORT
Horten 13.00% thick 2.00% camber
Horten 13.00% thick 2.00% camber |  |  |  | Cl Max: | 1.159 | at alpha= | 9 | deg
JavaFoil+Calcfoil stall+Eppler ext transition |  |  |  | L/D Max: | 98.974 | at alpha= | 5.5 | deg
Re: | 2000000 |  |  | Cd Min: | 0.00773 | at alpha= | 1.5 | deg
Mach: | 0.5 |  |  | Cl=0 at alpha= | -0.77857 | deg
|  |  |  | @ Cl=0.1, Cd= | 0.0077987
|  |  |  | @ Cl=0.4, Cd= | 0.0082177
|  |  |  | @ Cl=0.6, Cd= | 0.0085047
alpha (deg) | Cl | Cd | Cm | Cl/Cd
-20 | -1.041 | 0.18019 | 0.008 | -5.779
-19.5 | -1.016 | 0.1751 | 0.008 | -5.8
-19 | -0.988 | 0.16799 | 0.007 | -5.881
-18.5 | -0.962 | 0.16473 | 0.007 | -5.839
-18 | -0.936 | 0.16025 | 0.007 | -5.839
-17.5 | -0.908 | 0.15727 | 0.007 | -5.774
-17 | -0.882 | 0.15001 | 0.007 | -5.879
-16.5 | -0.856 | 0.14665 | 0.007 | -5.836
-16 | -0.828 | 0.14184 | 0.007 | -5.838
-15.5 | -0.802 | 0.13766 | 0.006 | -5.824
-15 | -0.774 | 0.13324 | 0.006 | -5.81
-14.5 | -0.748 | 0.12939 | 0.006 | -5.778
-14 | -0.72 | 0.12179 | 0.006 | -5.913
-13.5 | -0.694 | 0.11782 | 0.006 | -5.887
-13 | -0.667 | 0.11557 | 0.006 | -5.772
-12.5 | -0.639 | 0.11088 | 0.005 | -5.766
-12 | -0.613 | 0.10759 | 0.005 | -5.693
-11.5 | -0.585 | 0.10127 | 0.005 | -5.777
-11 | -0.558 | 0.09442 | 0.005 | -5.906
-10.5 | -0.531 | 0.07574 | 0.005 | -7.008
-10 | -0.503 | 0.07776 | 0.004 | -6.475
-9.5 | -0.477 | 0.0668 | 0.004 | -7.136
-9 | -0.449 | 0.06479 | 0.004 | -6.935
-8.5 | -0.422 | 0.06315 | 0.004 | -6.686
-8 | -0.396 | 0.06057 | 0.004 | -6.535
-7.5 | -0.603 | 0.04578 | 0.005 | -13.178
-7 | -0.733 | 0.01426 | 0.008 | -51.381
-6.5 | -0.711 | 0.01287 | 0.008 | -55.259
-6 | -0.67 | 0.01152 | 0.007 | -58.173
-5.5 | -0.62 | 0.01147 | 0.007 | -54.059
-5 | -0.564 | 0.01156 | 0.007 | -48.765
-4.5 | -0.503 | 0.01109 | 0.006 | -45.369
-4 | -0.44 | 0.0113 | 0.006 | -38.914
-3.5 | -0.374 | 0.01095 | 0.006 | -34.159
-3 | -0.307 | 0.01062 | 0.005 | -28.901
-2.5 | -0.239 | 0.01088 | 0.005 | -21.949
-2 | -0.17 | 0.0105 | 0.005 | -16.174
-1.5 | -0.101 | 0.01002 | 0.004 | -10.035
-1 | -0.031 | 0.00781 | 0.004 | -3.961
-0.5 | 0.039 | 0.00779 | 0.003 | 4.998
0 | 0.109 | 0.0078 | 0.003 | 13.938
0.5 | 0.179 | 0.00787 | 0.003 | 22.677
1 | 0.248 | 0.00805 | 0.002 | 30.815
1.5 | 0.318 | 0.00773 | 0.002 | 41.082
2 | 0.387 | 0.00818 | 0.002 | 47.339
2.5 | 0.456 | 0.00838 | 0.001 | 54.434
3 | 0.525 | 0.00868 | 0.001 | 60.53
3.5 | 0.594 | 0.00851 | 0 | 69.729
4 | 0.662 | 0.00845 | 0 | 78.339
4.5 | 0.729 | 0.00885 | -0.001 | 82.414
5 | 0.796 | 0.00892 | -0.001 | 89.281
5.5 | 0.861 | 0.0087 | -0.001 | 98.974
6 | 0.924 | 0.01007 | -0.002 | 91.746
6.5 | 0.984 | 0.01107 | -0.002 | 88.849
7 | 1.039 | 0.01207 | -0.003 | 86.041
7.5 | 1.085 | 0.01353 | -0.003 | 80.205
8 | 1.121 | 0.01613 | -0.003 | 69.472
8.5 | 1.144 | 0.01981 | -0.004 | 57.738
9 | 1.159 | 0.02367 | -0.004 | 48.967
9.5 | 1.159 | 0.0279 | -0.005 | 41.533
10 | 1.131 | 0.03335 | -0.005 | 33.908
10.5 | 1.022 | 0.04168 | -0.005 | 24.531
11 | 0.709 | 0.05169 | -0.005 | 13.718
11.5 | 0.672 | 0.089 | -0.003 | 7.555
12 | 0.699 | 0.09942 | -0.003 | 7.035
12.5 | 0.727 | 0.10689 | -0.004 | 6.8
13 | 0.754 | 0.11328 | -0.004 | 6.66
13.5 | 0.782 | 0.11894 | -0.004 | 6.577
14 | 0.81 | 0.12198 | -0.005 | 6.642

## 56. Re 2M Mach 0.50 (2)
BIGFOIL.COM POLAR EXPORT
Horten 13.00% thick 2.00% camber
Horten 13.00% thick 2.00% camber |  |  |  | Cl Max: | 1.3188 | at alpha= | 11 | deg
XFOIL ncrit=9 |  |  |  | L/D Max: | 109.266 | at alpha= | 6.5 | deg
Re: | 2000000 |  |  | Cd Min: | 0.14 | at alpha= | -13.5 | deg
Mach: | 0.5 |  |  | Cl=0 at alpha= | -1.0448 | deg
|  |  |  | @ Cl=0.1, Cd= | 0.0062503
|  |  |  | @ Cl=0.4, Cd= | 0.0057962
|  |  |  | @ Cl=0.6, Cd= | 0.0064553
alpha (deg) | Cl | Cd | Cm | Cl/Cd
-13.5 | -0.5693 | 0.14 | 0.0039 | -4.0664
-13 | -0.5606 | 0.13161 | 0.0001 | -4.2596
-12.5 | -0.5645 | 0.121 | -0.0048 | -4.6653
-12 | -0.6081 | 0.10426 | -0.0139 | -5.8325
-11.5 | -0.6246 | 0.0932 | -0.0201 | -6.7017
-11 | -0.6549 | 0.0806 | -0.0278 | -8.1253
-10.5 | -0.6891 | 0.06768 | -0.0365 | -10.1817
-10 | -0.729 | 0.05095 | -0.0515 | -14.3081
-9.5 | -0.7722 | 0.03838 | -0.0596 | -20.1199
-9 | -0.8193 | 0.03039 | -0.057 | -26.9595
-8.5 | -0.8253 | 0.01902 | -0.0604 | -43.3912
-8 | -0.8195 | 0.01617 | -0.0492 | -50.6803
-7.5 | -0.7848 | 0.01388 | -0.0412 | -56.5418
-7 | -0.7368 | 0.01231 | -0.0348 | -59.8538
-6.5 | -0.6796 | 0.01138 | -0.0298 | -59.7188
-6 | -0.6201 | 0.01062 | -0.0255 | -58.3898
-5.5 | -0.5584 | 0.01005 | -0.0219 | -55.5622
-5 | -0.4958 | 0.00959 | -0.0188 | -51.6997
-4.5 | -0.4331 | 0.00919 | -0.016 | -47.1273
-3.5 | -0.3073 | 0.00854 | -0.0113 | -35.9836
-3 | -0.2442 | 0.00827 | -0.0093 | -29.5284
-2.5 | -0.1811 | 0.00804 | -0.0075 | -22.5249
-2 | -0.1181 | 0.00783 | -0.0059 | -15.083
-1.5 | -0.0559 | 0.0076 | -0.0042 | -7.3553
-1 | 0.0055 | 0.00735 | -0.0026 | 0.7483
-0.5 | 0.0629 | 0.00691 | -0.0004 | 9.1027
0 | 0.1107 | 0.00606 | 0.0035 | 18.2673
0.5 | 0.163 | 0.00563 | 0.0069 | 28.952
1 | 0.2226 | 0.00557 | 0.0091 | 39.9641
1.5 | 0.2849 | 0.00562 | 0.0107 | 50.694
2.5 | 0.409 | 0.00581 | 0.0142 | 70.3959
3.5 | 0.5378 | 0.00622 | 0.017 | 86.463
4 | 0.6039 | 0.00647 | 0.0181 | 93.3385
4.5 | 0.6709 | 0.00676 | 0.0192 | 99.2456
5 | 0.739 | 0.00713 | 0.0202 | 103.6466
6 | 0.89 | 0.00816 | 0.0196 | 109.0686
6.5 | 0.9681 | 0.00886 | 0.019 | 109.2664
7 | 1.0431 | 0.00972 | 0.0191 | 107.3148
7.5 | 1.1212 | 0.01077 | 0.0186 | 104.104
8 | 1.1896 | 0.01206 | 0.0199 | 98.6401
8.5 | 1.265 | 0.01362 | 0.0197 | 92.8781
9 | 1.301 | 0.01503 | 0.0262 | 86.5602
9.5 | 1.2966 | 0.01656 | 0.0381 | 78.2971
10 | 1.3067 | 0.01926 | 0.0448 | 67.8453
10.5 | 1.3171 | 0.02344 | 0.0479 | 56.1903
11 | 1.3188 | 0.02912 | 0.049 | 45.2885
11.5 | 1.3118 | 0.03576 | 0.0493 | 36.6834
12 | 1.2896 | 0.04373 | 0.0484 | 29.4901
12.5 | 1.2651 | 0.05212 | 0.0469 | 24.2728
13 | 1.2358 | 0.06131 | 0.0444 | 20.1566
13.5 | 1.2062 | 0.07106 | 0.0411 | 16.9744
14 | 1.1752 | 0.08136 | 0.037 | 14.4444
14.5 | 1.1478 | 0.09174 | 0.0326 | 12.5114
15 | 1.1214 | 0.10237 | 0.0278 | 10.9544
15.5 | 1.0987 | 0.11299 | 0.0228 | 9.7239
16 | 1.0767 | 0.12399 | 0.0172 | 8.6838

## 57. Re 3M Mach 0.00 (1)
BIGFOIL.COM POLAR EXPORT
Horten 13.00% thick 2.00% camber
Horten 13.00% thick 2.00% camber |  |  |  | Cl Max: | 1.389 | at alpha= | 15 | deg
JavaFoil+Calcfoil stall+Eppler ext transition |  |  |  | L/D Max: | 107.217 | at alpha= | 8 | deg
Re: | 3000000 |  |  | Cd Min: | 0.00754 | at alpha= | 0 | deg
Mach: | 0 |  |  | Cl=0 at alpha= | -0.77869 | deg
|  |  |  | @ Cl=0.1, Cd= | 0.0075459
|  |  |  | @ Cl=0.4, Cd= | 0.0079647
|  |  |  | @ Cl=0.6, Cd= | 0.0082612
alpha (deg) | Cl | Cd | Cm | Cl/Cd
-17 | -0.897 | 0.11819 | 0.007 | -7.585
-16.5 | -0.91 | 0.11094 | 0.007 | -8.199
-16 | -0.92 | 0.10408 | 0.007 | -8.842
-15.5 | -0.928 | 0.09665 | 0.007 | -9.605
-15 | -0.935 | 0.08933 | 0.007 | -10.463
-14.5 | -0.939 | 0.08217 | 0.007 | -11.429
-14 | -0.942 | 0.07459 | 0.007 | -12.635
-13.5 | -0.948 | 0.06456 | 0.007 | -14.69
-13 | -0.968 | 0.04797 | 0.008 | -20.189
-12.5 | -1.034 | 0.02234 | 0.009 | -46.29
-12 | -1.048 | 0.01686 | 0.009 | -62.142
-11.5 | -1.043 | 0.01465 | 0.009 | -71.17
-11 | -1.025 | 0.01363 | 0.009 | -75.235
-10.5 | -1.001 | 0.013 | 0.008 | -77.022
-10 | -0.972 | 0.01254 | 0.008 | -77.492
-9.5 | -0.937 | 0.01102 | 0.008 | -85.062
-9 | -0.899 | 0.01111 | 0.008 | -80.887
-8.5 | -0.857 | 0.01125 | 0.008 | -76.143
-8 | -0.812 | 0.01148 | 0.007 | -70.775
-7.5 | -0.765 | 0.0117 | 0.007 | -65.399
-7 | -0.716 | 0.01134 | 0.007 | -63.136
-6.5 | -0.665 | 0.01098 | 0.007 | -60.552
-6 | -0.611 | 0.01135 | 0.006 | -53.877
-5.5 | -0.556 | 0.01099 | 0.006 | -50.642
-5 | -0.5 | 0.01069 | 0.006 | -46.802
-4.5 | -0.443 | 0.0104 | 0.005 | -42.638
-4 | -0.385 | 0.01082 | 0.005 | -35.617
-3.5 | -0.327 | 0.01058 | 0.005 | -30.855
-3 | -0.267 | 0.01028 | 0.005 | -25.994
-2.5 | -0.208 | 0.00993 | 0.004 | -20.903
-2 | -0.148 | 0.00968 | 0.004 | -15.249
-1.5 | -0.087 | 0.00929 | 0.004 | -9.396
-1 | -0.027 | 0.0077 | 0.003 | -3.484
-0.5 | 0.034 | 0.0076 | 0.003 | 4.442
0 | 0.094 | 0.00754 | 0.003 | 12.506
0.5 | 0.155 | 0.0076 | 0.002 | 20.37
1 | 0.215 | 0.00766 | 0.002 | 28.1
1.5 | 0.276 | 0.00772 | 0.002 | 35.693
2 | 0.336 | 0.00786 | 0.001 | 42.724
2.5 | 0.396 | 0.00799 | 0.001 | 49.595
3 | 0.456 | 0.00761 | 0.001 | 59.926
3.5 | 0.516 | 0.00785 | 0 | 65.762
4 | 0.576 | 0.00807 | 0 | 71.378
4.5 | 0.635 | 0.00854 | 0 | 74.378
5 | 0.694 | 0.00881 | -0.001 | 78.875
5.5 | 0.753 | 0.00906 | -0.001 | 83.165
6 | 0.811 | 0.00942 | -0.002 | 86.128
6.5 | 0.868 | 0.00929 | -0.002 | 93.456
7 | 0.924 | 0.00929 | -0.002 | 99.537
7.5 | 0.979 | 0.00944 | -0.003 | 103.713
8 | 1.032 | 0.00963 | -0.003 | 107.217
8.5 | 1.083 | 0.01069 | -0.003 | 101.292
9 | 1.13 | 0.01144 | -0.004 | 98.834
9.5 | 1.174 | 0.01235 | -0.004 | 95.067
10 | 1.214 | 0.01345 | -0.005 | 90.212
10.5 | 1.248 | 0.01474 | -0.005 | 84.679
11 | 1.278 | 0.01623 | -0.005 | 78.759
11.5 | 1.305 | 0.01791 | -0.006 | 72.872
12 | 1.329 | 0.01991 | -0.006 | 66.715
12.5 | 1.349 | 0.02218 | -0.006 | 60.814
13 | 1.364 | 0.0248 | -0.007 | 54.981
13.5 | 1.376 | 0.02766 | -0.007 | 49.734
14 | 1.384 | 0.03085 | -0.007 | 44.85
14.5 | 1.388 | 0.03431 | -0.008 | 40.461
15 | 1.389 | 0.03821 | -0.008 | 36.346
15.5 | 1.386 | 0.04245 | -0.008 | 32.649
16 | 1.38 | 0.04711 | -0.008 | 29.284
16.5 | 1.371 | 0.05196 | -0.009 | 26.375
17 | 1.357 | 0.05742 | -0.009 | 23.635
17.5 | 1.338 | 0.06338 | -0.009 | 21.117
18 | 1.317 | 0.0699 | -0.01 | 18.841
18.5 | 1.293 | 0.07676 | -0.01 | 16.849
19 | 1.267 | 0.08413 | -0.01 | 15.062
19.5 | 1.239 | 0.09182 | -0.01 | 13.497
20 | 1.21 | 0.10042 | -0.01 | 12.047

## 58. Re 3M Mach 0.00 (2)
BIGFOIL.COM POLAR EXPORT
Horten 13.00% thick 2.00% camber
Horten 13.00% thick 2.00% camber |  |  |  | Cl Max: | 1.5753 | at alpha= | 17 | deg
XFOIL ncrit=9 |  |  |  | L/D Max: | 119.921 | at alpha= | 7.5 | deg
Re: | 3000000 |  |  | Cd Min: | 0.07944 | at alpha= | 20 | deg
Mach: | 0 |  |  | Cl=0 at alpha= | -0.94902 | deg
|  |  |  | @ Cl=0.1, Cd= | 0.0054227
|  |  |  | @ Cl=0.4, Cd= | 0.004987
|  |  |  | @ Cl=0.6, Cd= | 0.0056136
alpha (deg) | Cl | Cd | Cm | Cl/Cd
-20 | -1.5567 | 0.04635 | -0.0521 | -33.5858
-19.5 | -1.5699 | 0.0394 | -0.0541 | -39.8452
-19 | -1.5744 | 0.03424 | -0.0541 | -45.9813
-18.5 | -1.5677 | 0.03067 | -0.0527 | -51.1151
-18 | -1.5568 | 0.02778 | -0.0505 | -56.0403
-17.5 | -1.5409 | 0.0255 | -0.0478 | -60.4275
-17 | -1.5204 | 0.02368 | -0.0447 | -64.2061
-16.5 | -1.497 | 0.02215 | -0.0414 | -67.5847
-16 | -1.4761 | 0.02053 | -0.0372 | -71.8997
-15.5 | -1.4527 | 0.01915 | -0.0328 | -75.859
-15 | -1.4271 | 0.01807 | -0.0281 | -78.9762
-14.5 | -1.3952 | 0.01715 | -0.0243 | -81.3528
-14 | -1.3578 | 0.01633 | -0.0213 | -83.1476
-13.5 | -1.3186 | 0.01557 | -0.0186 | -84.6885
-13 | -1.2777 | 0.01489 | -0.016 | -85.8093
-12.5 | -1.2387 | 0.014 | -0.013 | -88.4786
-12 | -1.1975 | 0.01329 | -0.0103 | -90.1053
-11.5 | -1.1555 | 0.0127 | -0.0076 | -90.9843
-11 | -1.1134 | 0.01217 | -0.0048 | -91.4873
-10 | -0.9966 | 0.01087 | -0.0063 | -91.6835
-9.5 | -0.9291 | 0.01035 | -0.0089 | -89.7681
-9 | -0.8357 | 0.00964 | -0.0172 | -86.6909
-8.5 | -0.7908 | 0.00953 | -0.0146 | -82.9801
-8 | -0.7439 | 0.00928 | -0.0126 | -80.1616
-7.5 | -0.6941 | 0.00905 | -0.0112 | -76.6961
-7 | -0.6436 | 0.00877 | -0.0099 | -73.3865
-6.5 | -0.5917 | 0.00855 | -0.0088 | -69.2047
-6 | -0.5396 | 0.0083 | -0.0078 | -65.012
-5.5 | -0.4871 | 0.00806 | -0.0069 | -60.4342
-5 | -0.4341 | 0.00786 | -0.0061 | -55.229
-4.5 | -0.3808 | 0.00766 | -0.0053 | -49.7128
-4 | -0.3272 | 0.00747 | -0.0046 | -43.8019
-3.5 | -0.2734 | 0.0073 | -0.0039 | -37.4521
-3 | -0.2195 | 0.00714 | -0.0032 | -30.7423
-2.5 | -0.1656 | 0.00697 | -0.0026 | -23.759
-2 | -0.1118 | 0.0068 | -0.0019 | -16.4412
-1.5 | -0.058 | 0.00664 | -0.0012 | -8.7349
-1 | -0.0052 | 0.0064 | -0.0004 | -0.8125
-0.5 | 0.0458 | 0.00605 | 0.0007 | 7.5702
0 | 0.0931 | 0.00549 | 0.0025 | 16.9581
0.5 | 0.1403 | 0.00503 | 0.0044 | 27.8926
1 | 0.1917 | 0.00488 | 0.0056 | 39.2828
1.5 | 0.2445 | 0.00485 | 0.0065 | 50.4124
2 | 0.2981 | 0.00488 | 0.0072 | 61.0861
2.5 | 0.3513 | 0.00494 | 0.0081 | 71.1134
3 | 0.4031 | 0.00499 | 0.0093 | 80.7816
3.5 | 0.4574 | 0.00512 | 0.0098 | 89.3359
4 | 0.5122 | 0.00529 | 0.0102 | 96.8242
4.5 | 0.5666 | 0.00548 | 0.0107 | 103.3942
5 | 0.6216 | 0.0057 | 0.011 | 109.0526
5.5 | 0.677 | 0.00597 | 0.0111 | 113.4003
6 | 0.7316 | 0.0063 | 0.0113 | 116.127
6.5 | 0.7946 | 0.00666 | 0.0095 | 119.3093
7 | 0.8498 | 0.00711 | 0.0095 | 119.5218
7.5 | 0.915 | 0.00763 | 0.007 | 119.9214
8 | 0.9769 | 0.00821 | 0.0052 | 118.989
8.5 | 1.0371 | 0.00882 | 0.0038 | 117.585
9 | 1.0934 | 0.0095 | 0.003 | 115.0947
9.5 | 1.151 | 0.0102 | 0.002 | 112.8431
10 | 1.211 | 0.01091 | 0.0002 | 110.9991
10.5 | 1.2693 | 0.01167 | -0.0012 | 108.7661
11 | 1.327 | 0.01245 | -0.0026 | 106.5863
11.5 | 1.3624 | 0.01311 | 0.0007 | 103.9207
12 | 1.3919 | 0.01379 | 0.0051 | 100.9355
12.5 | 1.4208 | 0.01454 | 0.0095 | 97.7166
13 | 1.4465 | 0.01541 | 0.0142 | 93.8676
13.5 | 1.4662 | 0.01626 | 0.0198 | 90.1722
14 | 1.4874 | 0.01744 | 0.0241 | 85.2867
14.5 | 1.5099 | 0.01888 | 0.0273 | 79.9735
15 | 1.5295 | 0.02082 | 0.0298 | 73.463
15.5 | 1.5448 | 0.02346 | 0.0315 | 65.8483
16 | 1.5618 | 0.02637 | 0.0322 | 59.2264
16.5 | 1.5727 | 0.03013 | 0.0324 | 52.1971
17 | 1.5753 | 0.03496 | 0.032 | 45.0601
17.5 | 1.5745 | 0.04031 | 0.0312 | 39.0598
18 | 1.5706 | 0.04613 | 0.0301 | 34.0473
18.5 | 1.5592 | 0.05313 | 0.0283 | 29.3469
19 | 1.544 | 0.06086 | 0.026 | 25.3697
19.5 | 1.5224 | 0.06971 | 0.023 | 21.839
20 | 1.4966 | 0.07944 | 0.0194 | 18.8394

## 59. Re 3M Mach 0.10 (1)
BIGFOIL.COM POLAR EXPORT
Horten 13.00% thick 2.00% camber
Horten 13.00% thick 2.00% camber |  |  |  | Cl Max: | 1.378 | at alpha= | 14.5 | deg
JavaFoil+Calcfoil stall+Eppler ext transition |  |  |  | L/D Max: | 106.448 | at alpha= | 8 | deg
Re: | 3000000 |  |  | Cd Min: | 0.00755 | at alpha= | 0 | deg
Mach: | 0.1 |  |  | Cl=0 at alpha= | -0.77869 | deg
|  |  |  | @ Cl=0.1, Cd= | 0.0075549
|  |  |  | @ Cl=0.4, Cd= | 0.0079895
|  |  |  | @ Cl=0.6, Cd= | 0.0082544
alpha (deg) | Cl | Cd | Cm | Cl/Cd
-16.5 | -0.877 | 0.11419 | 0.006 | -7.683
-16 | -0.891 | 0.10707 | 0.006 | -8.321
-15.5 | -0.902 | 0.09973 | 0.007 | -9.043
-15 | -0.91 | 0.09305 | 0.007 | -9.78
-14.5 | -0.917 | 0.08546 | 0.007 | -10.735
-14 | -0.923 | 0.07776 | 0.007 | -11.871
-13.5 | -0.928 | 0.06948 | 0.007 | -13.353
-13 | -0.937 | 0.05823 | 0.007 | -16.084
-12.5 | -0.988 | 0.03176 | 0.008 | -31.124
-12 | -1.029 | 0.01863 | 0.009 | -55.258
-11.5 | -1.034 | 0.01522 | 0.009 | -67.923
-11 | -1.021 | 0.01389 | 0.009 | -73.497
-10.5 | -0.999 | 0.0132 | 0.008 | -75.664
-10 | -0.971 | 0.01269 | 0.008 | -76.543
-9.5 | -0.938 | 0.01114 | 0.008 | -84.174
-9 | -0.9 | 0.01123 | 0.008 | -80.145
-8.5 | -0.859 | 0.01135 | 0.008 | -75.636
-8 | -0.815 | 0.01158 | 0.007 | -70.362
-7.5 | -0.768 | 0.01114 | 0.007 | -68.949
-7 | -0.719 | 0.01141 | 0.007 | -62.985
-6.5 | -0.667 | 0.01104 | 0.007 | -60.439
-6 | -0.614 | 0.0114 | 0.006 | -53.836
-5.5 | -0.559 | 0.01108 | 0.006 | -50.428
-5 | -0.503 | 0.01077 | 0.006 | -46.659
-4.5 | -0.445 | 0.01043 | 0.005 | -42.689
-4 | -0.387 | 0.01093 | 0.005 | -35.417
-3.5 | -0.328 | 0.0106 | 0.005 | -30.956
-3 | -0.269 | 0.0103 | 0.005 | -26.087
-2.5 | -0.209 | 0.01 | 0.004 | -20.869
-2 | -0.148 | 0.00972 | 0.004 | -15.25
-1.5 | -0.088 | 0.00931 | 0.004 | -9.422
-1 | -0.027 | 0.00771 | 0.003 | -3.494
-0.5 | 0.034 | 0.00756 | 0.003 | 4.489
0 | 0.095 | 0.00755 | 0.003 | 12.559
0.5 | 0.156 | 0.00761 | 0.002 | 20.459
1 | 0.216 | 0.00769 | 0.002 | 28.138
1.5 | 0.277 | 0.00773 | 0.002 | 35.842
2 | 0.338 | 0.00789 | 0.001 | 42.781
2.5 | 0.398 | 0.008 | 0.001 | 49.785
3 | 0.459 | 0.00768 | 0.001 | 59.719
3.5 | 0.519 | 0.00786 | 0 | 65.989
4 | 0.579 | 0.00808 | 0 | 71.662
4.5 | 0.638 | 0.00857 | 0 | 74.485
5 | 0.698 | 0.00892 | -0.001 | 78.232
5.5 | 0.757 | 0.00912 | -0.001 | 82.965
6 | 0.815 | 0.00949 | -0.002 | 85.884
6.5 | 0.872 | 0.00935 | -0.002 | 93.311
7 | 0.929 | 0.00936 | -0.002 | 99.261
7.5 | 0.984 | 0.00953 | -0.003 | 103.164
8 | 1.037 | 0.00974 | -0.003 | 106.448
8.5 | 1.087 | 0.0108 | -0.003 | 100.626
9 | 1.134 | 0.01158 | -0.004 | 97.917
9.5 | 1.177 | 0.01252 | -0.004 | 94.01
10 | 1.216 | 0.01368 | -0.005 | 88.901
10.5 | 1.249 | 0.01506 | -0.005 | 82.957
11 | 1.279 | 0.01664 | -0.005 | 76.829
11.5 | 1.305 | 0.01841 | -0.006 | 70.855
12 | 1.327 | 0.02051 | -0.006 | 64.712
12.5 | 1.346 | 0.0229 | -0.006 | 58.772
13 | 1.36 | 0.0256 | -0.007 | 53.109
13.5 | 1.37 | 0.02858 | -0.007 | 47.917
14 | 1.376 | 0.0319 | -0.007 | 43.116
14.5 | 1.378 | 0.03554 | -0.008 | 38.764
15 | 1.376 | 0.03962 | -0.008 | 34.729
15.5 | 1.37 | 0.04408 | -0.008 | 31.08
16 | 1.361 | 0.04889 | -0.008 | 27.835
16.5 | 1.348 | 0.05431 | -0.009 | 24.814
17 | 1.33 | 0.06013 | -0.009 | 22.122
17.5 | 1.308 | 0.0665 | -0.009 | 19.663
18 | 1.282 | 0.07326 | -0.01 | 17.503
18.5 | 1.254 | 0.08096 | -0.01 | 15.485
19 | 1.224 | 0.08864 | -0.01 | 13.803
19.5 | 1.191 | 0.09736 | -0.01 | 12.231

## 60. Re 3M Mach 0.10 (2)
BIGFOIL.COM POLAR EXPORT
Horten 13.00% thick 2.00% camber
Horten 13.00% thick 2.00% camber |  |  |  | Cl Max: | 1.5639 | at alpha= | 16.5 | deg
XFOIL ncrit=9 |  |  |  | L/D Max: | 119.74 | at alpha= | 7.5 | deg
Re: | 3000000 |  |  | Cd Min: | 0.08642 | at alpha= | 20 | deg
Mach: | 0.1 |  |  | Cl=0 at alpha= | -0.95224 | deg
|  |  |  | @ Cl=0.1, Cd= | 0.00546
|  |  |  | @ Cl=0.4, Cd= | 0.0049936
|  |  |  | @ Cl=0.6, Cd= | 0.005619
alpha (deg) | Cl | Cd | Cm | Cl/Cd
-20 | -1.4579 | 0.06424 | -0.0427 | -22.6946
-19.5 | -1.5191 | 0.04804 | -0.053 | -31.6216
-19 | -1.5419 | 0.03966 | -0.0561 | -38.878
-18.5 | -1.5451 | 0.03451 | -0.0561 | -44.7725
-18 | -1.5419 | 0.03055 | -0.0546 | -50.4714
-17.5 | -1.5317 | 0.02755 | -0.0522 | -55.5971
-17 | -1.5156 | 0.02524 | -0.0491 | -60.0475
-16.5 | -1.4957 | 0.02334 | -0.0457 | -64.0831
-16 | -1.4699 | 0.02192 | -0.0422 | -67.0575
-15.5 | -1.4481 | 0.02033 | -0.0378 | -71.2297
-15 | -1.4274 | 0.0188 | -0.0326 | -75.9255
-14.5 | -1.4006 | 0.01774 | -0.0277 | -78.9515
-14 | -1.3645 | 0.01681 | -0.0243 | -81.1719
-13.5 | -1.326 | 0.01597 | -0.0212 | -83.0307
-13 | -1.2855 | 0.01521 | -0.0183 | -84.5168
-12.5 | -1.2442 | 0.01447 | -0.0154 | -85.9848
-12 | -1.2045 | 0.01358 | -0.0123 | -88.6966
-11.5 | -1.1626 | 0.01292 | -0.0094 | -89.9845
-11 | -1.1204 | 0.01235 | -0.0064 | -90.7206
-10 | -1.0035 | 0.01101 | -0.0073 | -91.1444
-9.5 | -0.9355 | 0.01044 | -0.0098 | -89.6073
-9 | -0.8405 | 0.00974 | -0.0182 | -86.2936
-8.5 | -0.7959 | 0.0096 | -0.0153 | -82.9062
-8 | -0.7483 | 0.00936 | -0.0133 | -79.9466
-7.5 | -0.6984 | 0.0091 | -0.0117 | -76.7473
-7 | -0.6473 | 0.00883 | -0.0104 | -73.3069
-6.5 | -0.5951 | 0.0086 | -0.0093 | -69.1977
-6 | -0.5427 | 0.00833 | -0.0082 | -65.1501
-5.5 | -0.4898 | 0.0081 | -0.0072 | -60.4691
-5 | -0.4364 | 0.00789 | -0.0064 | -55.3105
-4.5 | -0.3828 | 0.00768 | -0.0055 | -49.8438
-4 | -0.3289 | 0.00749 | -0.0048 | -43.9119
-3.5 | -0.2747 | 0.00732 | -0.004 | -37.5273
-3 | -0.2205 | 0.00716 | -0.0034 | -30.7961
-2.5 | -0.1664 | 0.00699 | -0.0027 | -23.8054
-2 | -0.1121 | 0.00682 | -0.002 | -16.437
-1.5 | -0.0581 | 0.00665 | -0.0013 | -8.7368
-1 | -0.0049 | 0.00642 | -0.0005 | -0.76324
-0.5 | 0.0464 | 0.00608 | 0.0006 | 7.6316
0 | 0.0941 | 0.00552 | 0.0024 | 17.0471
0.5 | 0.1413 | 0.00504 | 0.0044 | 28.0357
1 | 0.1929 | 0.00489 | 0.0056 | 39.4479
1.5 | 0.2461 | 0.00486 | 0.0066 | 50.6379
2 | 0.3 | 0.00489 | 0.0073 | 61.3497
2.5 | 0.3535 | 0.00494 | 0.0082 | 71.5587
3 | 0.4056 | 0.005 | 0.0094 | 81.12
3.5 | 0.4602 | 0.00513 | 0.01 | 89.7076
4 | 0.5153 | 0.00531 | 0.0104 | 97.0433
4.5 | 0.5701 | 0.0055 | 0.0109 | 103.6545
5 | 0.6254 | 0.00572 | 0.0112 | 109.3357
5.5 | 0.681 | 0.00601 | 0.0114 | 113.3111
6 | 0.736 | 0.00632 | 0.0116 | 116.4557
6.5 | 0.7995 | 0.00671 | 0.0099 | 119.1505
7 | 0.8552 | 0.00715 | 0.0099 | 119.6084
7.5 | 0.9208 | 0.00769 | 0.0074 | 119.7399
8 | 0.9831 | 0.0083 | 0.0057 | 118.4458
8.5 | 1.0438 | 0.00892 | 0.0043 | 117.0179
9 | 1.1006 | 0.00959 | 0.0036 | 114.7654
9.5 | 1.1588 | 0.01034 | 0.0026 | 112.0696
10 | 1.2193 | 0.01105 | 0.0009 | 110.3439
10.5 | 1.2779 | 0.01186 | -0.0004 | 107.7487
11 | 1.3364 | 0.01262 | -0.0018 | 105.8954
12 | 1.3963 | 0.01404 | 0.0072 | 99.4516
12.5 | 1.4253 | 0.0148 | 0.0117 | 96.3041
13 | 1.4447 | 0.01572 | 0.0177 | 91.902
13.5 | 1.4671 | 0.01666 | 0.0226 | 88.0612
14 | 1.4871 | 0.01808 | 0.0268 | 82.2511
14.5 | 1.5102 | 0.01967 | 0.0296 | 76.7768
15 | 1.5274 | 0.02202 | 0.0318 | 69.3642
15.5 | 1.5439 | 0.02485 | 0.0331 | 62.1288
16 | 1.5573 | 0.02832 | 0.0335 | 54.9894
16.5 | 1.5639 | 0.03271 | 0.0334 | 47.8111
17 | 1.561 | 0.03831 | 0.0327 | 40.7465
17.5 | 1.561 | 0.04374 | 0.0318 | 35.6882
18 | 1.5517 | 0.05037 | 0.0303 | 30.806
18.5 | 1.5372 | 0.05795 | 0.0282 | 26.5263
19 | 1.5171 | 0.06655 | 0.0254 | 22.7964
19.5 | 1.4919 | 0.07611 | 0.0219 | 19.6019
20 | 1.4633 | 0.08642 | 0.0179 | 16.9324

## 61. Re 3M Mach 0.25 (1)
BIGFOIL.COM POLAR EXPORT
Horten 13.00% thick 2.00% camber
Horten 13.00% thick 2.00% camber |  |  |  | Cl Max: | 1.323 | at alpha= | 13 | deg
JavaFoil+Calcfoil stall+Eppler ext transition |  |  |  | L/D Max: | 104.375 | at alpha= | 7.5 | deg
Re: | 3000000 |  |  | Cd Min: | 0.00738 | at alpha= | 1.5 | deg
Mach: | 0.25 |  |  | Cl=0 at alpha= | -0.77778 | deg
|  |  |  | @ Cl=0.1, Cd= | 0.0077033
|  |  |  | @ Cl=0.4, Cd= | 0.0076424
|  |  |  | @ Cl=0.6, Cd= | 0.0084003
alpha (deg) | Cl | Cd | Cm | Cl/Cd
-15.5 | -0.683 | 0.11894 | 0.006 | -5.744
-15 | -0.719 | 0.11021 | 0.006 | -6.52
-14.5 | -0.75 | 0.10199 | 0.006 | -7.352
-14 | -0.777 | 0.09426 | 0.006 | -8.24
-13.5 | -0.799 | 0.08688 | 0.006 | -9.198
-13 | -0.817 | 0.0795 | 0.006 | -10.279
-12.5 | -0.831 | 0.07209 | 0.006 | -11.527
-12 | -0.843 | 0.06329 | 0.007 | -13.32
-11.5 | -0.859 | 0.05101 | 0.007 | -16.849
-11 | -0.951 | 0.01934 | 0.008 | -49.16
-10.5 | -0.966 | 0.0151 | 0.009 | -63.964
-10 | -0.955 | 0.01384 | 0.008 | -68.983
-9.5 | -0.932 | 0.01307 | 0.008 | -71.29
-9 | -0.901 | 0.01248 | 0.008 | -72.178
-8.5 | -0.865 | 0.01142 | 0.008 | -75.74
-8 | -0.824 | 0.01148 | 0.008 | -71.771
-7.5 | -0.779 | 0.01167 | 0.007 | -66.809
-7 | -0.732 | 0.0112 | 0.007 | -65.311
-6.5 | -0.681 | 0.01143 | 0.007 | -59.553
-6 | -0.627 | 0.01108 | 0.006 | -56.61
-5.5 | -0.572 | 0.01137 | 0.006 | -50.304
-5 | -0.515 | 0.01107 | 0.006 | -46.545
-4.5 | -0.457 | 0.01075 | 0.006 | -42.479
-4 | -0.397 | 0.0104 | 0.005 | -38.205
-3.5 | -0.337 | 0.01088 | 0.005 | -30.963
-3 | -0.276 | 0.01056 | 0.005 | -26.107
-2.5 | -0.214 | 0.01023 | 0.004 | -20.944
-2 | -0.152 | 0.00994 | 0.004 | -15.318
-1.5 | -0.09 | 0.00961 | 0.004 | -9.372
-1 | -0.028 | 0.00791 | 0.003 | -3.5
-0.5 | 0.035 | 0.00779 | 0.003 | 4.475
0 | 0.097 | 0.0077 | 0.003 | 12.641
0.5 | 0.16 | 0.00777 | 0.002 | 20.579
1 | 0.222 | 0.00784 | 0.002 | 28.346
1.5 | 0.285 | 0.00738 | 0.002 | 38.554
2 | 0.347 | 0.00748 | 0.001 | 46.386
2.5 | 0.409 | 0.00767 | 0.001 | 53.321
3 | 0.471 | 0.00786 | 0.001 | 59.92
3.5 | 0.533 | 0.00807 | 0 | 66.027
4 | 0.594 | 0.00835 | 0 | 71.185
4.5 | 0.656 | 0.00887 | 0 | 73.947
5 | 0.716 | 0.00866 | -0.001 | 82.748
5.5 | 0.777 | 0.00906 | -0.001 | 85.738
6 | 0.836 | 0.0093 | -0.002 | 89.885
6.5 | 0.895 | 0.00932 | -0.002 | 95.982
7 | 0.952 | 0.00941 | -0.002 | 101.107
7.5 | 1.007 | 0.00965 | -0.003 | 104.375
8 | 1.06 | 0.01072 | -0.003 | 98.819
8.5 | 1.109 | 0.0115 | -0.004 | 96.377
9 | 1.153 | 0.0125 | -0.004 | 92.293
9.5 | 1.192 | 0.01369 | -0.004 | 87.083
10 | 1.226 | 0.01528 | -0.005 | 80.226
10.5 | 1.254 | 0.01704 | -0.005 | 73.616
11 | 1.278 | 0.0191 | -0.005 | 66.891
11.5 | 1.297 | 0.02152 | -0.006 | 60.257
12 | 1.312 | 0.02422 | -0.006 | 54.159
12.5 | 1.321 | 0.02735 | -0.006 | 48.318
13 | 1.323 | 0.03081 | -0.007 | 42.951
13.5 | 1.319 | 0.03473 | -0.007 | 37.984
14 | 1.309 | 0.03916 | -0.007 | 33.422
14.5 | 1.292 | 0.04409 | -0.008 | 29.306
15 | 1.269 | 0.04962 | -0.008 | 25.573
15.5 | 1.239 | 0.05586 | -0.008 | 22.177
16 | 1.202 | 0.06309 | -0.008 | 19.059
16.5 | 1.159 | 0.07159 | -0.009 | 16.192
17 | 1.109 | 0.08103 | -0.009 | 13.689
17.5 | 1.05 | 0.09204 | -0.009 | 11.412
18 | 0.986 | 0.10497 | -0.009 | 9.393

## 62. Re 3M Mach 0.25 (2)
BIGFOIL.COM POLAR EXPORT
Horten 13.00% thick 2.00% camber
Horten 13.00% thick 2.00% camber |  |  |  | Cl Max: | 1.5124 | at alpha= | 15.5 | deg
XFOIL ncrit=9 |  |  |  | L/D Max: | 119.48 | at alpha= | 6.5 | deg
Re: | 3000000 |  |  | Cd Min: | 0.22291 | at alpha= | -20 | deg
Mach: | 0.25 |  |  | Cl=0 at alpha= | -0.96904 | deg
|  |  |  | @ Cl=0.1, Cd= | 0.0056589
|  |  |  | @ Cl=0.4, Cd= | 0.0050552
|  |  |  | @ Cl=0.6, Cd= | 0.0056698
alpha (deg) | Cl | Cd | Cm | Cl/Cd
-20 | -0.7412 | 0.22291 | 0.0514 | -3.3251
-19.5 | -0.7604 | 0.2032 | 0.0418 | -3.7421
-19 | -0.8613 | 0.16615 | 0.0203 | -5.1839
-18.5 | -0.8929 | 0.15049 | 0.0109 | -5.9333
-18 | -0.9326 | 0.1344 | 0.0013 | -6.939
-17.5 | -1.0042 | 0.11383 | -0.0113 | -8.8219
-17 | -1.3038 | 0.05812 | -0.0503 | -22.4329
-16.5 | -1.3642 | 0.04227 | -0.0616 | -32.2735
-16 | -1.3847 | 0.03474 | -0.0632 | -39.859
-15.5 | -1.3952 | 0.02946 | -0.0611 | -47.3591
-15 | -1.3899 | 0.02601 | -0.0571 | -53.4371
-14.5 | -1.3775 | 0.02337 | -0.0521 | -58.9431
-14 | -1.3598 | 0.02124 | -0.0464 | -64.0207
-13.5 | -1.3446 | 0.01925 | -0.0393 | -69.8494
-13 | -1.3158 | 0.01787 | -0.0335 | -73.6318
-12.5 | -1.2782 | 0.01669 | -0.0289 | -76.5848
-12 | -1.2372 | 0.01567 | -0.0247 | -78.9534
-11.5 | -1.1946 | 0.01476 | -0.0207 | -80.935
-11 | -1.1554 | 0.01364 | -0.0161 | -84.7067
-10.5 | -1.112 | 0.01287 | -0.0121 | -86.4025
-10 | -1.0402 | 0.01204 | -0.0139 | -86.3953
-9.5 | -0.9703 | 0.01115 | -0.0154 | -87.0224
-9 | -0.8674 | 0.01038 | -0.0238 | -83.5645
-8.5 | -0.8233 | 0.01011 | -0.0199 | -81.4342
-8 | -0.7736 | 0.0098 | -0.0173 | -78.9388
-7.5 | -0.7214 | 0.00945 | -0.0153 | -76.3386
-7 | -0.668 | 0.00914 | -0.0135 | -73.0853
-6.5 | -0.6143 | 0.00882 | -0.0119 | -69.6485
-6 | -0.5596 | 0.00856 | -0.0105 | -65.3738
-5.5 | -0.5044 | 0.00831 | -0.0093 | -60.698
-5 | -0.4492 | 0.00805 | -0.0081 | -55.8012
-4.5 | -0.3937 | 0.00784 | -0.007 | -50.2168
-3.5 | -0.282 | 0.00744 | -0.005 | -37.9032
-3 | -0.2261 | 0.00725 | -0.0041 | -31.1862
-2.5 | -0.1699 | 0.00709 | -0.0033 | -23.9633
-2 | -0.1139 | 0.00692 | -0.0025 | -16.4595
-1.5 | -0.0582 | 0.00675 | -0.0017 | -8.6222
-1 | -0.0033 | 0.00653 | -0.0008 | -0.50536
-0.5 | 0.05 | 0.00622 | 0.0004 | 8.0386
0 | 0.099 | 0.00567 | 0.0023 | 17.4603
0.5 | 0.1469 | 0.00514 | 0.0045 | 28.5798
1 | 0.1996 | 0.00496 | 0.0059 | 40.2419
1.5 | 0.2544 | 0.00493 | 0.007 | 51.6024
2 | 0.31 | 0.00496 | 0.0079 | 62.5
2.5 | 0.3651 | 0.00501 | 0.0089 | 72.8743
3 | 0.4192 | 0.00508 | 0.0102 | 82.5197
3.5 | 0.4756 | 0.00523 | 0.0109 | 90.9369
4 | 0.5324 | 0.00542 | 0.0115 | 98.2288
4.5 | 0.5891 | 0.00562 | 0.0121 | 104.8221
5 | 0.646 | 0.00588 | 0.0126 | 109.8639
5.5 | 0.7035 | 0.00615 | 0.013 | 114.3902
6 | 0.7604 | 0.00649 | 0.0135 | 117.1649
6.5 | 0.8268 | 0.00692 | 0.0119 | 119.4798
7 | 0.8858 | 0.00743 | 0.0118 | 119.2194
7.5 | 0.9538 | 0.008 | 0.0097 | 119.225
8 | 1.0188 | 0.00869 | 0.0083 | 117.2382
8.5 | 1.0815 | 0.00942 | 0.0072 | 114.8089
9 | 1.1385 | 0.01018 | 0.0074 | 111.8369
9.5 | 1.2026 | 0.01104 | 0.006 | 108.9312
10 | 1.2653 | 0.0119 | 0.0048 | 106.3277
10.5 | 1.3267 | 0.01283 | 0.0039 | 103.4061
11 | 1.3661 | 0.01366 | 0.0074 | 100.0073
11.5 | 1.3913 | 0.01449 | 0.0136 | 96.0179
12 | 1.4099 | 0.01536 | 0.0208 | 91.7904
12.5 | 1.4276 | 0.01648 | 0.0274 | 86.6262
13 | 1.4493 | 0.01799 | 0.032 | 80.5614
13.5 | 1.4692 | 0.02007 | 0.0354 | 73.2038
14 | 1.4874 | 0.02282 | 0.0376 | 65.1797
14.5 | 1.4997 | 0.02659 | 0.0386 | 56.4009
15 | 1.5105 | 0.03088 | 0.0388 | 48.9152
15.5 | 1.5124 | 0.03624 | 0.0384 | 41.7329
16 | 1.5008 | 0.0431 | 0.0373 | 34.8213
16.5 | 1.4916 | 0.0499 | 0.036 | 29.8918
17 | 1.4746 | 0.0579 | 0.0338 | 25.468
17.5 | 1.4543 | 0.06664 | 0.031 | 21.8232
18 | 1.4295 | 0.07622 | 0.0275 | 18.7549
18.5 | 1.4018 | 0.08646 | 0.0235 | 16.2133
19 | 1.3709 | 0.09743 | 0.0189 | 14.0706
19.5 | 1.3359 | 0.10936 | 0.0135 | 12.2156
20 | 1.3035 | 0.12126 | 0.0077 | 10.7496

## 63. Re 3M Mach 0.50 (1)
BIGFOIL.COM POLAR EXPORT
Horten 13.00% thick 2.00% camber
Horten 13.00% thick 2.00% camber |  |  |  | Cl Max: | 1.167 | at alpha= | 9 | deg
JavaFoil+Calcfoil stall+Eppler ext transition |  |  |  | L/D Max: | 100.245 | at alpha= | 5.5 | deg
Re: | 3000000 |  |  | Cd Min: | 0.00751 | at alpha= | 0 | deg
Mach: | 0.5 |  |  | Cl=0 at alpha= | -0.77857 | deg
|  |  |  | @ Cl=0.1, Cd= | 0.0075139
|  |  |  | @ Cl=0.4, Cd= | 0.007872
|  |  |  | @ Cl=0.6, Cd= | 0.0081209
alpha (deg) | Cl | Cd | Cm | Cl/Cd
-20 | -1.041 | 0.171 | 0.008 | -6.091
-19.5 | -1.016 | 0.16302 | 0.008 | -6.23
-19 | -0.988 | 0.15963 | 0.007 | -6.191
-18.5 | -0.962 | 0.15443 | 0.007 | -6.23
-18 | -0.936 | 0.15005 | 0.007 | -6.239
-17.5 | -0.908 | 0.14817 | 0.007 | -6.131
-17 | -0.882 | 0.14023 | 0.007 | -6.292
-16.5 | -0.856 | 0.14 | 0.007 | -6.116
-16 | -0.828 | 0.1333 | 0.007 | -6.215
-15.5 | -0.802 | 0.12905 | 0.007 | -6.215
-15 | -0.774 | 0.12334 | 0.006 | -6.278
-14.5 | -0.748 | 0.11955 | 0.006 | -6.255
-14 | -0.72 | 0.11571 | 0.006 | -6.226
-13.5 | -0.694 | 0.0973 | 0.006 | -7.13
-13 | -0.668 | 0.09402 | 0.006 | -7.106
-12.5 | -0.64 | 0.08957 | 0.005 | -7.143
-12 | -0.613 | 0.08067 | 0.005 | -7.602
-11.5 | -0.586 | 0.08173 | 0.005 | -7.165
-11 | -0.558 | 0.08788 | 0.005 | -6.349
-10.5 | -0.531 | 0.07275 | 0.005 | -7.301
-10 | -0.504 | 0.07338 | 0.004 | -6.864
-9.5 | -0.478 | 0.0647 | 0.005 | -7.385
-9 | -0.451 | 0.06245 | 0.004 | -7.215
-8.5 | -0.423 | 0.06056 | 0.004 | -6.991
-8 | -0.397 | 0.05788 | 0.004 | -6.86
-7.5 | -0.655 | 0.02582 | 0.007 | -25.367
-7 | -0.735 | 0.01326 | 0.008 | -55.397
-6.5 | -0.712 | 0.01125 | 0.008 | -63.293
-6 | -0.671 | 0.01169 | 0.007 | -57.405
-5.5 | -0.621 | 0.01169 | 0.007 | -53.103
-5 | -0.564 | 0.01119 | 0.007 | -50.418
-4.5 | -0.503 | 0.01141 | 0.006 | -44.124
-4 | -0.44 | 0.0106 | 0.006 | -41.471
-3.5 | -0.374 | 0.01025 | 0.006 | -36.509
-3 | -0.307 | 0.0105 | 0.005 | -29.224
-2.5 | -0.239 | 0.0102 | 0.005 | -23.398
-2 | -0.17 | 0.00981 | 0.005 | -17.31
-1.5 | -0.101 | 0.0096 | 0.004 | -10.48
-1 | -0.031 | 0.00969 | 0.004 | -3.189
-0.5 | 0.039 | 0.00754 | 0.003 | 5.166
0 | 0.109 | 0.00751 | 0.003 | 14.478
0.5 | 0.179 | 0.00756 | 0.003 | 23.627
1 | 0.248 | 0.00763 | 0.002 | 32.521
1.5 | 0.318 | 0.00817 | 0.002 | 38.894
2 | 0.387 | 0.00784 | 0.002 | 49.39
2.5 | 0.456 | 0.00801 | 0.001 | 56.949
3 | 0.525 | 0.00828 | 0.001 | 63.465
3.5 | 0.594 | 0.00809 | 0 | 73.398
4 | 0.662 | 0.00844 | 0 | 78.417
4.5 | 0.73 | 0.00841 | -0.001 | 86.721
5 | 0.796 | 0.00845 | -0.001 | 94.287
5.5 | 0.862 | 0.0086 | -0.001 | 100.245
6 | 0.925 | 0.00982 | -0.002 | 94.233
6.5 | 0.985 | 0.01056 | -0.002 | 93.259
7 | 1.041 | 0.01152 | -0.003 | 90.355
7.5 | 1.088 | 0.01311 | -0.003 | 83
8 | 1.126 | 0.01514 | -0.003 | 74.349
8.5 | 1.153 | 0.01783 | -0.004 | 64.647
9 | 1.167 | 0.02135 | -0.004 | 54.678
9.5 | 1.167 | 0.02526 | -0.005 | 46.185
10 | 1.138 | 0.03033 | -0.005 | 37.536
10.5 | 1.029 | 0.038 | -0.005 | 27.078
11 | 0.716 | 0.04642 | -0.005 | 15.424
11.5 | 0.708 | 0.06983 | -0.005 | 10.139
12 | 0.7 | 0.09367 | -0.003 | 7.47
12.5 | 0.727 | 0.10102 | -0.004 | 7.199
13 | 0.755 | 0.10406 | -0.004 | 7.257
13.5 | 0.783 | 0.10755 | -0.004 | 7.279
14 | 0.81 | 0.11675 | -0.005 | 6.942

## 64. Re 3M Mach 0.50 (2)
BIGFOIL.COM POLAR EXPORT
Horten 13.00% thick 2.00% camber
Horten 13.00% thick 2.00% camber |  |  |  | Cl Max: | 1.3799 | at alpha= | 11 | deg
XFOIL ncrit=9 |  |  |  | L/D Max: | 118.764 | at alpha= | 6.5 | deg
Re: | 3000000 |  |  | Cd Min: | 0.13625 | at alpha= | -13.5 | deg
Mach: | 0.5 |  |  | Cl=0 at alpha= | -1.0428 | deg
|  |  |  | @ Cl=0.1, Cd= | 0.006447
|  |  |  | @ Cl=0.4, Cd= | 0.0053506
|  |  |  | @ Cl=0.6, Cd= | 0.0058696
alpha (deg) | Cl | Cd | Cm | Cl/Cd
-13.5 | -0.595 | 0.13625 | 0.0033 | -4.367
-13 | -0.6287 | 0.12023 | -0.0054 | -5.2291
-12.5 | -0.6404 | 0.10913 | -0.0113 | -5.8682
-12 | -0.665 | 0.09675 | -0.0185 | -6.8734
-11.5 | -0.6998 | 0.08356 | -0.0269 | -8.3748
-11 | -0.7334 | 0.07088 | -0.0355 | -10.3471
-10.5 | -0.7652 | 0.05717 | -0.0464 | -13.3846
-10 | -0.7974 | 0.04263 | -0.0591 | -18.7051
-9.5 | -0.8422 | 0.03321 | -0.0609 | -25.3598
-9 | -0.8568 | 0.02101 | -0.068 | -40.7806
-8.5 | -0.8748 | 0.0175 | -0.0547 | -49.9886
-8 | -0.8576 | 0.01411 | -0.045 | -60.7796
-7.5 | -0.8138 | 0.01216 | -0.0377 | -66.9243
-7 | -0.7571 | 0.01103 | -0.0321 | -68.6401
-6.5 | -0.6956 | 0.01031 | -0.0276 | -67.4685
-6 | -0.6332 | 0.00968 | -0.0236 | -65.4132
-5 | -0.5055 | 0.0088 | -0.0173 | -57.4432
-4.5 | -0.4412 | 0.00847 | -0.0147 | -52.0897
-4 | -0.377 | 0.00817 | -0.0124 | -46.1444
-3.5 | -0.3129 | 0.00791 | -0.0104 | -39.5575
-3 | -0.2487 | 0.00769 | -0.0085 | -32.3407
-2.5 | -0.1848 | 0.00749 | -0.0069 | -24.6729
-2 | -0.1208 | 0.00731 | -0.0054 | -16.5253
-1 | 0.0054 | 0.00693 | -0.0025 | 0.77922
-0.5 | 0.067 | 0.0067 | -0.0009 | 10
0 | 0.1244 | 0.00626 | 0.0012 | 19.8722
0.5 | 0.1743 | 0.00554 | 0.0048 | 31.4621
1 | 0.2312 | 0.00528 | 0.0073 | 43.7879
1.5 | 0.2925 | 0.00525 | 0.0091 | 55.7143
2 | 0.3554 | 0.0053 | 0.0105 | 67.0566
2.5 | 0.4171 | 0.00537 | 0.0124 | 77.6723
3 | 0.479 | 0.00548 | 0.0143 | 87.4088
3.5 | 0.5439 | 0.00568 | 0.0156 | 95.757
4 | 0.609 | 0.0059 | 0.017 | 103.2203
4.5 | 0.6739 | 0.00617 | 0.0185 | 109.222
5 | 0.7382 | 0.0065 | 0.0203 | 113.5692
5.5 | 0.8026 | 0.00689 | 0.0222 | 116.4877
6 | 0.8739 | 0.00737 | 0.0228 | 118.5753
6.5 | 0.9513 | 0.00801 | 0.0224 | 118.764
7 | 1.0239 | 0.00878 | 0.023 | 116.6173
7.5 | 1.104 | 0.00975 | 0.0223 | 113.2308
8 | 1.1775 | 0.01094 | 0.0228 | 107.6325
8.5 | 1.2459 | 0.01223 | 0.0244 | 101.8724
9 | 1.3203 | 0.01374 | 0.0248 | 96.0917
9.5 | 1.3415 | 0.01505 | 0.0338 | 89.1362
10 | 1.3508 | 0.01692 | 0.0429 | 79.8345
10.5 | 1.3671 | 0.01998 | 0.048 | 68.4234
11 | 1.3799 | 0.02449 | 0.0504 | 56.3454
11.5 | 1.3792 | 0.03057 | 0.0512 | 45.1161
12 | 1.3678 | 0.03764 | 0.0511 | 36.339
12.5 | 1.3458 | 0.04567 | 0.0502 | 29.4679
13 | 1.3159 | 0.05456 | 0.0483 | 24.1184
13.5 | 1.2807 | 0.06444 | 0.0451 | 19.8743
14 | 1.2486 | 0.07452 | 0.0414 | 16.7552
14.5 | 1.2163 | 0.08506 | 0.037 | 14.2993
15 | 1.1839 | 0.09604 | 0.032 | 12.3272
15.5 | 1.1564 | 0.10693 | 0.0268 | 10.8146
16 | 1.1286 | 0.11826 | 0.0209 | 9.5434

## 65. Re 4M Mach 0.00 (1)
BIGFOIL.COM POLAR EXPORT
Horten 13.00% thick 2.00% camber
Horten 13.00% thick 2.00% camber |  |  |  | Cl Max: | 1.396 | at alpha= | 15 | deg
JavaFoil+Calcfoil stall+Eppler ext transition |  |  |  | L/D Max: | 109.883 | at alpha= | 8 | deg
Re: | 4000000 |  |  | Cd Min: | 0.00743 | at alpha= | 0 | deg
Mach: | 0 |  |  | Cl=0 at alpha= | -0.77869 | deg
|  |  |  | @ Cl=0.1, Cd= | 0.0074329
|  |  |  | @ Cl=0.4, Cd= | 0.00778
|  |  |  | @ Cl=0.6, Cd= | 0.0080571
alpha (deg) | Cl | Cd | Cm | Cl/Cd
-17.5 | -0.884 | 0.12133 | 0.007 | -7.29
-17 | -0.899 | 0.11405 | 0.007 | -7.885
-16.5 | -0.913 | 0.10678 | 0.007 | -8.549
-16 | -0.924 | 0.09967 | 0.007 | -9.269
-15.5 | -0.933 | 0.09198 | 0.007 | -10.142
-15 | -0.94 | 0.08415 | 0.007 | -11.176
-14.5 | -0.947 | 0.07629 | 0.007 | -12.408
-14 | -0.953 | 0.06725 | 0.007 | -14.176
-13.5 | -0.972 | 0.0519 | 0.008 | -18.732
-13 | -1.034 | 0.02561 | 0.009 | -40.38
-12.5 | -1.06 | 0.01746 | 0.009 | -60.688
-12 | -1.059 | 0.01506 | 0.009 | -70.318
-11.5 | -1.048 | 0.01376 | 0.009 | -76.135
-11 | -1.028 | 0.01311 | 0.009 | -78.418
-10.5 | -1.003 | 0.01256 | 0.008 | -79.862
-10 | -0.973 | 0.01204 | 0.008 | -80.805
-9.5 | -0.938 | 0.01104 | 0.008 | -84.988
-9 | -0.899 | 0.01116 | 0.008 | -80.592
-8.5 | -0.857 | 0.01135 | 0.008 | -75.547
-8 | -0.813 | 0.01097 | 0.007 | -74.11
-7.5 | -0.766 | 0.01119 | 0.007 | -68.407
-7 | -0.716 | 0.01086 | 0.007 | -65.963
-6.5 | -0.665 | 0.01119 | 0.007 | -59.405
-6 | -0.611 | 0.01085 | 0.006 | -56.32
-5.5 | -0.556 | 0.01052 | 0.006 | -52.882
-5 | -0.5 | 0.01025 | 0.006 | -48.834
-4.5 | -0.443 | 0.01066 | 0.005 | -41.607
-4 | -0.385 | 0.01037 | 0.005 | -37.153
-3.5 | -0.327 | 0.01012 | 0.005 | -32.259
-3 | -0.267 | 0.00984 | 0.005 | -27.159
-2.5 | -0.208 | 0.00962 | 0.004 | -21.59
-2 | -0.148 | 0.00941 | 0.004 | -15.687
-1.5 | -0.087 | 0.00918 | 0.004 | -9.51
-1 | -0.027 | 0.00777 | 0.003 | -3.45
-0.5 | 0.034 | 0.00754 | 0.003 | 4.48
0 | 0.094 | 0.00743 | 0.003 | 12.701
0.5 | 0.155 | 0.00746 | 0.002 | 20.761
1 | 0.215 | 0.00752 | 0.002 | 28.638
1.5 | 0.276 | 0.00754 | 0.002 | 36.573
2 | 0.336 | 0.0077 | 0.001 | 43.614
2.5 | 0.396 | 0.0078 | 0.001 | 50.806
3 | 0.456 | 0.0075 | 0.001 | 60.82
3.5 | 0.516 | 0.00766 | 0 | 67.405
4 | 0.576 | 0.00787 | 0 | 73.18
4.5 | 0.635 | 0.00833 | 0 | 76.267
5 | 0.695 | 0.00858 | -0.001 | 80.909
5.5 | 0.753 | 0.00939 | -0.001 | 80.19
6 | 0.811 | 0.0092 | -0.002 | 88.153
6.5 | 0.868 | 0.0096 | -0.002 | 90.507
7 | 0.925 | 0.00952 | -0.002 | 97.133
7.5 | 0.979 | 0.00962 | -0.003 | 101.82
8 | 1.033 | 0.0094 | -0.003 | 109.883
8.5 | 1.084 | 0.01043 | -0.003 | 103.859
9 | 1.131 | 0.01112 | -0.004 | 101.778
9.5 | 1.176 | 0.01191 | -0.004 | 98.709
10 | 1.217 | 0.01278 | -0.005 | 95.196
10.5 | 1.253 | 0.0138 | -0.005 | 90.799
11 | 1.284 | 0.01508 | -0.005 | 85.171
11.5 | 1.312 | 0.01655 | -0.006 | 79.283
12 | 1.336 | 0.01834 | -0.006 | 72.846
12.5 | 1.356 | 0.02039 | -0.006 | 66.515
13 | 1.371 | 0.02281 | -0.007 | 60.123
13.5 | 1.383 | 0.02545 | -0.007 | 54.327
14 | 1.391 | 0.02843 | -0.007 | 48.912
14.5 | 1.395 | 0.03168 | -0.008 | 44.036
15 | 1.396 | 0.03536 | -0.008 | 39.477
15.5 | 1.393 | 0.03936 | -0.008 | 35.391
16 | 1.386 | 0.04375 | -0.009 | 31.689
16.5 | 1.377 | 0.04833 | -0.009 | 28.495
17 | 1.364 | 0.05348 | -0.009 | 25.5
17.5 | 1.345 | 0.05911 | -0.009 | 22.754
18 | 1.323 | 0.06527 | -0.01 | 20.277
18.5 | 1.3 | 0.07172 | -0.01 | 18.122
19 | 1.274 | 0.07869 | -0.01 | 16.184
19.5 | 1.246 | 0.08592 | -0.01 | 14.5
20 | 1.216 | 0.09403 | -0.011 | 12.933

## 66. Re 4M Mach 0.00 (2)
BIGFOIL.COM POLAR EXPORT
Horten 13.00% thick 2.00% camber
Horten 13.00% thick 2.00% camber |  |  |  | Cl Max: | 1.6236 | at alpha= | 17.5 | deg
XFOIL ncrit=9 |  |  |  | L/D Max: | 125.207 | at alpha= | 7 | deg
Re: | 4000000 |  |  | Cd Min: | 0.07052 | at alpha= | 20 | deg
Mach: | 0 |  |  | Cl=0 at alpha= | -0.95472 | deg
|  |  |  | @ Cl=0.1, Cd= | 0.0056267
|  |  |  | @ Cl=0.4, Cd= | 0.0048041
|  |  |  | @ Cl=0.6, Cd= | 0.0053548
alpha (deg) | Cl | Cd | Cm | Cl/Cd
-20 | -1.6237 | 0.0391 | -0.0541 | -41.5269
-19.5 | -1.6312 | 0.03374 | -0.0539 | -48.3462
-19 | -1.6334 | 0.02952 | -0.0522 | -55.332
-18.5 | -1.6263 | 0.02645 | -0.0495 | -61.4858
-18 | -1.6111 | 0.0242 | -0.0465 | -66.5744
-17.5 | -1.5911 | 0.02242 | -0.0432 | -70.9679
-17 | -1.5675 | 0.02094 | -0.0397 | -74.8567
-16.5 | -1.5405 | 0.01973 | -0.0362 | -78.0791
-16 | -1.5111 | 0.01871 | -0.0325 | -80.7643
-15.5 | -1.4829 | 0.01776 | -0.0283 | -83.4966
-15 | -1.45 | 0.01698 | -0.0246 | -85.3946
-14.5 | -1.4152 | 0.01596 | -0.0213 | -88.6717
-14 | -1.3775 | 0.01506 | -0.0183 | -91.4675
-13.5 | -1.3372 | 0.01431 | -0.0156 | -93.4451
-13 | -1.2953 | 0.01365 | -0.0131 | -94.8938
-12.5 | -1.2525 | 0.01305 | -0.0107 | -95.977
-12 | -1.2093 | 0.01253 | -0.0083 | -96.5124
-11.5 | -1.1692 | 0.01183 | -0.0052 | -98.8335
-11 | -1.1143 | 0.01123 | -0.0052 | -99.2253
-10.5 | -1.0511 | 0.01069 | -0.0069 | -98.3255
-10 | -0.9844 | 0.0101 | -0.0093 | -97.4653
-9.5 | -0.8919 | 0.00949 | -0.0174 | -93.9831
-9 | -0.8489 | 0.00941 | -0.0144 | -90.2125
-8.5 | -0.8017 | 0.00913 | -0.0125 | -87.8094
-8 | -0.7515 | 0.0089 | -0.0112 | -84.4382
-7.5 | -0.7008 | 0.00861 | -0.0099 | -81.3937
-7 | -0.6489 | 0.00841 | -0.0089 | -77.1581
-6.5 | -0.5968 | 0.00813 | -0.0079 | -73.4071
-6 | -0.5441 | 0.00792 | -0.007 | -68.6995
-5.5 | -0.4908 | 0.00771 | -0.0062 | -63.6576
-5 | -0.4373 | 0.00752 | -0.0055 | -58.1516
-4.5 | -0.3837 | 0.00734 | -0.0048 | -52.2752
-4 | -0.3297 | 0.00717 | -0.0041 | -45.9833
-3.5 | -0.2757 | 0.007 | -0.0035 | -39.3857
-3 | -0.2216 | 0.00684 | -0.0028 | -32.3977
-2.5 | -0.1672 | 0.0067 | -0.0023 | -24.9552
-2 | -0.1129 | 0.00656 | -0.0017 | -17.2104
-1.5 | -0.0586 | 0.00641 | -0.0011 | -9.142
-1 | -0.0048 | 0.00623 | -0.0005 | -0.77047
-0.5 | 0.0482 | 0.00602 | 0.0003 | 8.0066
0 | 0.0987 | 0.00564 | 0.0015 | 17.5
0.5 | 0.1467 | 0.00515 | 0.0032 | 28.4854
1 | 0.1964 | 0.00485 | 0.0046 | 40.4948
1.5 | 0.2484 | 0.00474 | 0.0056 | 52.4051
2 | 0.3016 | 0.00473 | 0.0064 | 63.7632
2.5 | 0.3555 | 0.00477 | 0.0071 | 74.5283
3 | 0.4077 | 0.00481 | 0.0081 | 84.7609
3.5 | 0.4601 | 0.00488 | 0.0092 | 94.2828
4 | 0.5147 | 0.00504 | 0.0096 | 102.123
5 | 0.6231 | 0.00544 | 0.0105 | 114.5404
5.5 | 0.6768 | 0.0057 | 0.011 | 118.7368
6 | 0.731 | 0.00599 | 0.0113 | 122.0367
6.5 | 0.7851 | 0.00633 | 0.0116 | 124.0284
7 | 0.8464 | 0.00676 | 0.0102 | 125.2071
7.5 | 0.9028 | 0.00726 | 0.0097 | 124.3526
8 | 0.967 | 0.00782 | 0.0074 | 123.6573
8.5 | 1.0276 | 0.00839 | 0.0059 | 122.4791
9 | 1.0853 | 0.00904 | 0.0049 | 120.0553
9.5 | 1.1391 | 0.00965 | 0.0048 | 118.0415
10 | 1.199 | 0.01034 | 0.0031 | 115.9574
10.5 | 1.2579 | 0.01101 | 0.0016 | 114.2507
11 | 1.3158 | 0.01169 | 0.0003 | 112.5577
11.5 | 1.3729 | 0.01242 | -0.0009 | 110.5395
12 | 1.4088 | 0.01309 | 0.0022 | 107.6241
12.5 | 1.4377 | 0.01381 | 0.0067 | 104.1057
13 | 1.4681 | 0.0145 | 0.0107 | 101.2483
13.5 | 1.4894 | 0.01537 | 0.0162 | 96.9031
14 | 1.5131 | 0.01624 | 0.0208 | 93.1712
14.5 | 1.5343 | 0.01754 | 0.0247 | 87.4743
15 | 1.5579 | 0.019 | 0.0275 | 81.9947
15.5 | 1.5779 | 0.02099 | 0.0297 | 75.1739
16 | 1.5913 | 0.02388 | 0.0313 | 66.6374
16.5 | 1.6087 | 0.02679 | 0.0319 | 60.0485
17 | 1.6198 | 0.03056 | 0.032 | 53.0039
17.5 | 1.6236 | 0.03524 | 0.0316 | 46.0726
18 | 1.6181 | 0.04106 | 0.0307 | 39.4082
18.5 | 1.6071 | 0.0477 | 0.0294 | 33.6918
19 | 1.5984 | 0.05438 | 0.0276 | 29.3932
19.5 | 1.5845 | 0.06199 | 0.0253 | 25.5606
20 | 1.565 | 0.07052 | 0.0224 | 22.1923

## 67. Re 4M Mach 0.10 (1)
BIGFOIL.COM POLAR EXPORT
Horten 13.00% thick 2.00% camber
Horten 13.00% thick 2.00% camber |  |  |  | Cl Max: | 1.385 | at alpha= | 14.5 | deg
JavaFoil+Calcfoil stall+Eppler ext transition |  |  |  | L/D Max: | 109.279 | at alpha= | 8 | deg
Re: | 4000000 |  |  | Cd Min: | 0.00745 | at alpha= | 0 | deg
Mach: | 0.1 |  |  | Cl=0 at alpha= | -0.77869 | deg
|  |  |  | @ Cl=0.1, Cd= | 0.0074566
|  |  |  | @ Cl=0.4, Cd= | 0.0078552
|  |  |  | @ Cl=0.6, Cd= | 0.008217
alpha (deg) | Cl | Cd | Cm | Cl/Cd
-17 | -0.863 | 0.11752 | 0.007 | -7.345
-16.5 | -0.88 | 0.11018 | 0.007 | -7.986
-16 | -0.894 | 0.10302 | 0.007 | -8.678
-15.5 | -0.905 | 0.09547 | 0.007 | -9.485
-15 | -0.915 | 0.08854 | 0.007 | -10.329
-14.5 | -0.923 | 0.08043 | 0.007 | -11.479
-14 | -0.931 | 0.07168 | 0.007 | -12.992
-13.5 | -0.942 | 0.06108 | 0.007 | -15.417
-13 | -0.978 | 0.03967 | 0.008 | -24.649
-12.5 | -1.037 | 0.01987 | 0.009 | -52.179
-12 | -1.046 | 0.01589 | 0.009 | -65.821
-11.5 | -1.04 | 0.01415 | 0.009 | -73.538
-11 | -1.024 | 0.01334 | 0.009 | -76.785
-10.5 | -1.001 | 0.01272 | 0.008 | -78.657
-10 | -0.972 | 0.01218 | 0.008 | -79.779
-9.5 | -0.938 | 0.01117 | 0.008 | -83.983
-9 | -0.9 | 0.01126 | 0.008 | -79.952
-8.5 | -0.859 | 0.01145 | 0.008 | -75.027
-8 | -0.815 | 0.01105 | 0.007 | -73.71
-7.5 | -0.768 | 0.01128 | 0.007 | -68.064
-7 | -0.719 | 0.01088 | 0.007 | -66.056
-6.5 | -0.667 | 0.01125 | 0.007 | -59.335
-6 | -0.614 | 0.01091 | 0.006 | -56.288
-5.5 | -0.559 | 0.01061 | 0.006 | -52.675
-5 | -0.503 | 0.01032 | 0.006 | -48.699
-4.5 | -0.445 | 0.0107 | 0.005 | -41.617
-4 | -0.387 | 0.01045 | 0.005 | -37.03
-3.5 | -0.328 | 0.01014 | 0.005 | -32.377
-3 | -0.269 | 0.00995 | 0.005 | -27.005
-2.5 | -0.209 | 0.00966 | 0.004 | -21.601
-2 | -0.148 | 0.00941 | 0.004 | -15.758
-1.5 | -0.088 | 0.00923 | 0.004 | -9.508
-1 | -0.027 | 0.00782 | 0.003 | -3.446
-0.5 | 0.034 | 0.00755 | 0.003 | 4.494
0 | 0.095 | 0.00745 | 0.003 | 12.719
0.5 | 0.156 | 0.00753 | 0.002 | 20.678
1 | 0.216 | 0.00752 | 0.002 | 28.762
1.5 | 0.277 | 0.00759 | 0.002 | 36.523
2 | 0.338 | 0.00771 | 0.001 | 43.786
2.5 | 0.398 | 0.00785 | 0.001 | 50.696
3 | 0.459 | 0.00801 | 0.001 | 57.232
3.5 | 0.519 | 0.00765 | 0 | 67.841
4 | 0.579 | 0.00814 | 0 | 71.072
4.5 | 0.639 | 0.00836 | 0 | 76.384
5 | 0.698 | 0.00868 | -0.001 | 80.396
5.5 | 0.757 | 0.00892 | -0.001 | 84.819
6 | 0.815 | 0.00927 | -0.002 | 87.905
6.5 | 0.873 | 0.00914 | -0.002 | 95.493
7 | 0.929 | 0.00961 | -0.002 | 96.658
7.5 | 0.984 | 0.0093 | -0.003 | 105.785
8 | 1.037 | 0.00949 | -0.003 | 109.279
8.5 | 1.088 | 0.01055 | -0.004 | 103.086
9 | 1.135 | 0.01126 | -0.004 | 100.861
9.5 | 1.179 | 0.01207 | -0.004 | 97.693
10 | 1.22 | 0.013 | -0.005 | 93.828
10.5 | 1.255 | 0.01407 | -0.005 | 89.172
11 | 1.285 | 0.01544 | -0.005 | 83.206
11.5 | 1.312 | 0.017 | -0.006 | 77.15
12 | 1.334 | 0.01888 | -0.006 | 70.686
12.5 | 1.353 | 0.02106 | -0.006 | 64.26
13 | 1.367 | 0.02355 | -0.007 | 58.035
13.5 | 1.377 | 0.02633 | -0.007 | 52.292
14 | 1.383 | 0.02945 | -0.007 | 46.952
14.5 | 1.385 | 0.03286 | -0.008 | 42.137
15 | 1.383 | 0.0367 | -0.008 | 37.672
15.5 | 1.377 | 0.0409 | -0.008 | 33.659
16 | 1.367 | 0.04544 | -0.009 | 30.091
16.5 | 1.354 | 0.05057 | -0.009 | 26.779
17 | 1.337 | 0.05606 | -0.009 | 23.845
17.5 | 1.314 | 0.06207 | -0.009 | 21.172
18 | 1.289 | 0.06844 | -0.01 | 18.829
18.5 | 1.26 | 0.07569 | -0.01 | 16.647
19 | 1.23 | 0.08293 | -0.01 | 14.831
19.5 | 1.197 | 0.09113 | -0.01 | 13.138

## 68. Re 4M Mach 0.10 (2)
BIGFOIL.COM POLAR EXPORT
Horten 13.00% thick 2.00% camber
Horten 13.00% thick 2.00% camber |  |  |  | Cl Max: | 1.6114 | at alpha= | 17 | deg
XFOIL ncrit=9 |  |  |  | L/D Max: | 125.265 | at alpha= | 7 | deg
Re: | 4000000 |  |  | Cd Min: | 0.07698 | at alpha= | 20 | deg
Mach: | 0.1 |  |  | Cl=0 at alpha= | -0.95779 | deg
|  |  |  | @ Cl=0.1, Cd= | 0.0056669
|  |  |  | @ Cl=0.4, Cd= | 0.0048122
|  |  |  | @ Cl=0.6, Cd= | 0.005356
alpha (deg) | Cl | Cd | Cm | Cl/Cd
-20 | -1.5821 | 0.04665 | -0.054 | -33.9143
-19.5 | -1.5948 | 0.03964 | -0.0562 | -40.2321
-19 | -1.5992 | 0.03442 | -0.0562 | -46.4614
-18.5 | -1.6077 | 0.02954 | -0.0544 | -54.4245
-18 | -1.6008 | 0.02638 | -0.0515 | -60.6823
-17.5 | -1.5866 | 0.02402 | -0.0482 | -66.0533
-17 | -1.5666 | 0.02218 | -0.0445 | -70.6312
-16.5 | -1.5424 | 0.02069 | -0.0407 | -74.5481
-16 | -1.5146 | 0.01947 | -0.0369 | -77.7915
-15.5 | -1.4865 | 0.01837 | -0.0326 | -80.92
-15 | -1.457 | 0.01749 | -0.0281 | -83.3047
-14.5 | -1.4205 | 0.01664 | -0.0247 | -85.3666
-14 | -1.3848 | 0.01556 | -0.0212 | -88.9974
-13.5 | -1.3454 | 0.01469 | -0.0182 | -91.5861
-13 | -1.3038 | 0.01395 | -0.0154 | -93.4624
-12.5 | -1.2609 | 0.0133 | -0.0127 | -94.8045
-12 | -1.2175 | 0.01273 | -0.0101 | -95.6402
-11.5 | -1.1761 | 0.01207 | -0.007 | -97.4399
-11 | -1.123 | 0.01141 | -0.0063 | -98.4224
-10.5 | -1.0585 | 0.01082 | -0.008 | -97.8281
-10 | -0.9911 | 0.01027 | -0.0103 | -96.5044
-9.5 | -0.8977 | 0.00959 | -0.0184 | -93.6079
-9 | -0.8544 | 0.00949 | -0.0153 | -90.0316
-8.5 | -0.8068 | 0.00921 | -0.0133 | -87.6004
-8 | -0.7563 | 0.00895 | -0.0118 | -84.5028
-7.5 | -0.7051 | 0.00867 | -0.0105 | -81.3264
-7 | -0.6528 | 0.00844 | -0.0094 | -77.346
-6.5 | -0.6003 | 0.00817 | -0.0083 | -73.4761
-6 | -0.5472 | 0.00796 | -0.0074 | -68.7437
-5.5 | -0.4935 | 0.00775 | -0.0066 | -63.6774
-5 | -0.4398 | 0.00754 | -0.0058 | -58.3289
-4.5 | -0.3858 | 0.00735 | -0.005 | -52.4898
-4 | -0.3315 | 0.00718 | -0.0043 | -46.1699
-3.5 | -0.2771 | 0.00702 | -0.0036 | -39.4729
-3 | -0.2227 | 0.00686 | -0.003 | -32.4636
-2.5 | -0.1679 | 0.00672 | -0.0024 | -24.9851
-2 | -0.1133 | 0.00658 | -0.0018 | -17.2188
-1.5 | -0.0587 | 0.00643 | -0.0012 | -9.1291
-1 | -0.0045 | 0.00626 | -0.0005 | -0.71885
-0.5 | 0.0488 | 0.00604 | 0.0002 | 8.0795
0 | 0.0997 | 0.00567 | 0.0014 | 17.5838
0.5 | 0.1477 | 0.00517 | 0.0032 | 28.5687
1 | 0.1977 | 0.00486 | 0.0046 | 40.679
1.5 | 0.25 | 0.00475 | 0.0057 | 52.6316
2 | 0.3035 | 0.00473 | 0.0065 | 64.1649
2.5 | 0.3577 | 0.00478 | 0.0072 | 74.8326
3 | 0.4102 | 0.00482 | 0.0083 | 85.1037
3.5 | 0.4629 | 0.0049 | 0.0093 | 94.4694
4 | 0.518 | 0.00505 | 0.0097 | 102.5743
4.5 | 0.5727 | 0.00525 | 0.0102 | 109.0857
5 | 0.6268 | 0.00546 | 0.0108 | 114.7985
5.5 | 0.6808 | 0.00573 | 0.0113 | 118.8133
6 | 0.7355 | 0.00601 | 0.0116 | 122.3794
6.5 | 0.7898 | 0.00638 | 0.012 | 123.7931
7 | 0.8518 | 0.0068 | 0.0105 | 125.2647
7.5 | 0.9087 | 0.00731 | 0.0101 | 124.3092
8 | 0.9733 | 0.0079 | 0.0079 | 123.2025
8.5 | 1.0343 | 0.00848 | 0.0064 | 121.9693
9 | 1.0927 | 0.00912 | 0.0055 | 119.8136
9.5 | 1.1469 | 0.00978 | 0.0054 | 117.2699
10 | 1.2075 | 0.01045 | 0.0038 | 115.5502
10.5 | 1.2668 | 0.01116 | 0.0024 | 113.5125
11 | 1.3251 | 0.01188 | 0.0011 | 111.5404
11.5 | 1.3825 | 0.01264 | 0 | 109.375
12 | 1.4145 | 0.0133 | 0.0041 | 106.3534
12.5 | 1.4433 | 0.01403 | 0.0088 | 102.8724
13 | 1.4723 | 0.01481 | 0.0132 | 99.4126
13.5 | 1.4908 | 0.01566 | 0.0193 | 95.198
14 | 1.5144 | 0.0167 | 0.0237 | 90.6826
14.5 | 1.5356 | 0.01817 | 0.0273 | 84.5129
15 | 1.5585 | 0.01987 | 0.0299 | 78.4348
15.5 | 1.576 | 0.02229 | 0.0319 | 70.7044
16 | 1.5903 | 0.0254 | 0.0329 | 62.6102
16.5 | 1.6045 | 0.02884 | 0.0332 | 55.6345
17 | 1.6114 | 0.03322 | 0.0331 | 48.5069
17.5 | 1.6099 | 0.03862 | 0.0324 | 41.6857
18 | 1.5985 | 0.04525 | 0.0312 | 35.326
18.5 | 1.5895 | 0.05194 | 0.0296 | 30.6026
19 | 1.5761 | 0.05942 | 0.0274 | 26.5247
19.5 | 1.5572 | 0.06784 | 0.0247 | 22.954
20 | 1.5349 | 0.07698 | 0.0214 | 19.9389

## 69. Re 4M Mach 0.25 (1)
BIGFOIL.COM POLAR EXPORT
Horten 13.00% thick 2.00% camber
Horten 13.00% thick 2.00% camber |  |  |  | Cl Max: | 1.33 | at alpha= | 13 | deg
JavaFoil+Calcfoil stall+Eppler ext transition |  |  |  | L/D Max: | 107.065 | at alpha= | 7.5 | deg
Re: | 4000000 |  |  | Cd Min: | 0.00736 | at alpha= | 2 | deg
Mach: | 0.25 |  |  | Cl=0 at alpha= | -0.77778 | deg
|  |  |  | @ Cl=0.1, Cd= | 0.0076229
|  |  |  | @ Cl=0.4, Cd= | 0.0074626
|  |  |  | @ Cl=0.6, Cd= | 0.0081784
alpha (deg) | Cl | Cd | Cm | Cl/Cd
-16 | -0.645 | 0.12366 | 0.006 | -5.217
-15.5 | -0.684 | 0.11533 | 0.006 | -5.934
-15 | -0.72 | 0.10681 | 0.006 | -6.741
-14.5 | -0.752 | 0.09875 | 0.006 | -7.611
-14 | -0.779 | 0.09104 | 0.006 | -8.557
-13.5 | -0.802 | 0.08348 | 0.006 | -9.607
-13 | -0.821 | 0.07583 | 0.006 | -10.828
-12.5 | -0.837 | 0.06773 | 0.007 | -12.354
-12 | -0.854 | 0.05665 | 0.007 | -15.078
-11.5 | -0.92 | 0.02843 | 0.008 | -32.346
-11 | -0.972 | 0.01612 | 0.009 | -60.287
-10.5 | -0.972 | 0.01418 | 0.009 | -68.548
-10 | -0.958 | 0.0132 | 0.008 | -72.554
-9.5 | -0.933 | 0.01249 | 0.008 | -74.694
-9 | -0.902 | 0.01087 | 0.008 | -82.947
-8.5 | -0.865 | 0.01142 | 0.008 | -75.722
-8 | -0.824 | 0.01096 | 0.008 | -75.183
-7.5 | -0.78 | 0.01113 | 0.007 | -70.072
-7 | -0.732 | 0.01136 | 0.007 | -64.436
-6.5 | -0.681 | 0.01093 | 0.007 | -62.286
-6 | -0.627 | 0.01063 | 0.006 | -59.033
-5.5 | -0.572 | 0.0109 | 0.006 | -52.498
-5 | -0.515 | 0.01059 | 0.006 | -48.639
-4.5 | -0.457 | 0.0103 | 0.006 | -44.354
-4 | -0.397 | 0.01074 | 0.005 | -36.998
-3.5 | -0.337 | 0.01041 | 0.005 | -32.372
-3 | -0.276 | 0.01009 | 0.005 | -27.329
-2.5 | -0.214 | 0.00991 | 0.004 | -21.609
-2 | -0.152 | 0.00963 | 0.004 | -15.825
-1.5 | -0.09 | 0.00935 | 0.004 | -9.636
-1 | -0.028 | 0.00905 | 0.003 | -3.06
-0.5 | 0.035 | 0.00777 | 0.003 | 4.489
0 | 0.097 | 0.00762 | 0.003 | 12.786
0.5 | 0.16 | 0.00768 | 0.002 | 20.821
1 | 0.222 | 0.00772 | 0.002 | 28.785
1.5 | 0.285 | 0.00778 | 0.002 | 36.599
2 | 0.347 | 0.00736 | 0.001 | 47.125
2.5 | 0.409 | 0.00748 | 0.001 | 54.7
3 | 0.471 | 0.00768 | 0.001 | 61.358
3.5 | 0.533 | 0.00792 | 0 | 67.232
4 | 0.594 | 0.00813 | 0 | 73.096
4.5 | 0.656 | 0.00863 | 0 | 75.947
5 | 0.717 | 0.00843 | -0.001 | 84.957
5.5 | 0.777 | 0.00882 | -0.001 | 88.062
6 | 0.836 | 0.00909 | -0.002 | 91.973
6.5 | 0.895 | 0.00956 | -0.002 | 93.568
7 | 0.952 | 0.0092 | -0.002 | 103.439
7.5 | 1.007 | 0.00941 | -0.003 | 107.065
8 | 1.06 | 0.01047 | -0.003 | 101.239
8.5 | 1.11 | 0.0112 | -0.004 | 99.1
9 | 1.155 | 0.01208 | -0.004 | 95.592
9.5 | 1.195 | 0.01311 | -0.004 | 91.201
10 | 1.231 | 0.01431 | -0.005 | 86.049
10.5 | 1.261 | 0.01581 | -0.005 | 79.737
11 | 1.285 | 0.01765 | -0.005 | 72.784
11.5 | 1.304 | 0.01985 | -0.006 | 65.692
12 | 1.319 | 0.02234 | -0.006 | 59.04
12.5 | 1.328 | 0.02525 | -0.006 | 52.605
13 | 1.33 | 0.0285 | -0.007 | 46.67
13.5 | 1.326 | 0.03218 | -0.007 | 41.207
14 | 1.315 | 0.03637 | -0.007 | 36.17
14.5 | 1.298 | 0.04101 | -0.008 | 31.659
15 | 1.275 | 0.04622 | -0.008 | 27.587
15.5 | 1.245 | 0.05212 | -0.008 | 23.889
16 | 1.208 | 0.05891 | -0.008 | 20.515
16.5 | 1.165 | 0.06686 | -0.009 | 17.43
17 | 1.115 | 0.07567 | -0.009 | 14.741
17.5 | 1.057 | 0.08589 | -0.009 | 12.302
18 | 0.992 | 0.09788 | -0.009 | 10.139

## 70. Re 4M Mach 0.25 (2)
BIGFOIL.COM POLAR EXPORT
Horten 13.00% thick 2.00% camber
Horten 13.00% thick 2.00% camber |  |  |  | Cl Max: | 1.5567 | at alpha= | 15.5 | deg
XFOIL ncrit=9 |  |  |  | L/D Max: | 124.653 | at alpha= | 7 | deg
Re: | 4000000 |  |  | Cd Min: | 0.18255 | at alpha= | -20 | deg
Mach: | 0.25 |  |  | Cl=0 at alpha= | -0.97187 | deg
|  |  |  | @ Cl=0.1, Cd= | 0.0058206
|  |  |  | @ Cl=0.4, Cd= | 0.0048624
|  |  |  | @ Cl=0.6, Cd= | 0.0054041
alpha (deg) | Cl | Cd | Cm | Cl/Cd
-20 | -0.8763 | 0.18255 | 0.0308 | -4.8003
-19.5 | -0.8923 | 0.16959 | 0.0228 | -5.2615
-19 | -0.9155 | 0.15575 | 0.0142 | -5.878
-18.5 | -0.9639 | 0.13787 | 0.0031 | -6.9914
-18 | -1.1418 | 0.10046 | -0.022 | -11.3657
-17.5 | -1.3913 | 0.05349 | -0.0561 | -26.0105
-17 | -1.4439 | 0.04028 | -0.0641 | -35.8466
-16.5 | -1.4688 | 0.03285 | -0.0647 | -44.7123
-16 | -1.4755 | 0.02808 | -0.0619 | -52.5463
-15.5 | -1.4695 | 0.02479 | -0.0575 | -59.2779
-15 | -1.4532 | 0.0224 | -0.0525 | -64.875
-14.5 | -1.4318 | 0.02048 | -0.0469 | -69.9121
-14 | -1.4061 | 0.019 | -0.041 | -74.0053
-13.5 | -1.3774 | 0.01772 | -0.035 | -77.7314
-13 | -1.3388 | 0.01656 | -0.0305 | -80.8454
-12.5 | -1.3016 | 0.01522 | -0.0257 | -85.5191
-12 | -1.259 | 0.01425 | -0.0216 | -88.3509
-11.5 | -1.2149 | 0.01344 | -0.0177 | -90.3943
-11 | -1.1705 | 0.01272 | -0.0137 | -92.0204
-10.5 | -1.1008 | 0.01177 | -0.015 | -93.5259
-10 | -1.0312 | 0.01098 | -0.0163 | -93.9162
-9.5 | -0.9286 | 0.01028 | -0.0244 | -90.3307
-9 | -0.8854 | 0.00997 | -0.0204 | -88.8064
-8.5 | -0.8346 | 0.00968 | -0.0179 | -86.219
-8 | -0.7824 | 0.00932 | -0.0158 | -83.9485
-7.5 | -0.7287 | 0.009 | -0.014 | -80.9667
-7 | -0.6746 | 0.00868 | -0.0124 | -77.7189
-6.5 | -0.6195 | 0.00843 | -0.011 | -73.4875
-6 | -0.5645 | 0.00814 | -0.0096 | -69.3489
-5.5 | -0.509 | 0.00789 | -0.0084 | -64.512
-5 | -0.4533 | 0.00768 | -0.0073 | -59.0234
-4.5 | -0.3972 | 0.00747 | -0.0063 | -53.1727
-4 | -0.341 | 0.00728 | -0.0054 | -46.8407
-3.5 | -0.2846 | 0.0071 | -0.0046 | -40.0845
-3 | -0.2281 | 0.00695 | -0.0038 | -32.8201
-2.5 | -0.1717 | 0.00679 | -0.003 | -25.2872
-2 | -0.1152 | 0.00665 | -0.0023 | -17.3233
-1.5 | -0.0589 | 0.00651 | -0.0016 | -9.0476
-1 | -0.0031 | 0.00633 | -0.0008 | -0.48973
-0.5 | 0.052 | 0.00614 | 0 | 8.4691
0 | 0.1046 | 0.00579 | 0.0013 | 18.0656
0.5 | 0.1539 | 0.00527 | 0.0032 | 29.203
1 | 0.2049 | 0.00493 | 0.0049 | 41.5619
1.5 | 0.2586 | 0.0048 | 0.0061 | 53.875
2 | 0.3138 | 0.00479 | 0.007 | 65.5115
2.5 | 0.3697 | 0.00484 | 0.0078 | 76.3843
3 | 0.4239 | 0.00488 | 0.009 | 86.8648
3.5 | 0.4786 | 0.00498 | 0.0101 | 96.1044
4 | 0.5355 | 0.00515 | 0.0107 | 103.9806
4.5 | 0.5917 | 0.00537 | 0.0114 | 110.1862
5 | 0.6477 | 0.0056 | 0.0121 | 115.6607
5.5 | 0.7041 | 0.00585 | 0.0128 | 120.359
6 | 0.7601 | 0.00618 | 0.0135 | 122.9935
6.5 | 0.8166 | 0.00656 | 0.0141 | 124.4817
7 | 0.8813 | 0.00707 | 0.0127 | 124.6535
7.5 | 0.9415 | 0.00758 | 0.0124 | 124.2084
8 | 1.0091 | 0.00825 | 0.0104 | 122.3152
8.5 | 1.0725 | 0.00892 | 0.0093 | 120.2354
9 | 1.1327 | 0.00966 | 0.0088 | 117.2567
9.5 | 1.191 | 0.01041 | 0.0087 | 114.4092
10 | 1.2543 | 0.01119 | 0.0076 | 112.0912
10.5 | 1.316 | 0.01203 | 0.0067 | 109.3932
11 | 1.3767 | 0.01292 | 0.006 | 106.5557
11.5 | 1.4134 | 0.0137 | 0.0101 | 103.1679
12 | 1.4391 | 0.01455 | 0.0162 | 98.9072
12.5 | 1.4526 | 0.01547 | 0.0242 | 93.8979
13 | 1.4763 | 0.01664 | 0.0293 | 88.72
13.5 | 1.4974 | 0.01837 | 0.0335 | 81.5133
14 | 1.5187 | 0.02057 | 0.0364 | 73.8308
14.5 | 1.536 | 0.02358 | 0.0381 | 65.1399
15 | 1.5463 | 0.02766 | 0.0389 | 55.9038
15.5 | 1.5567 | 0.03206 | 0.039 | 48.5558
16 | 1.5562 | 0.03769 | 0.0385 | 41.2895
16.5 | 1.5458 | 0.04444 | 0.0374 | 34.784
17 | 1.5295 | 0.05204 | 0.0356 | 29.3909
17.5 | 1.5109 | 0.06029 | 0.0333 | 25.0605
18 | 1.4901 | 0.06909 | 0.0304 | 21.5675
18.5 | 1.4636 | 0.07893 | 0.0267 | 18.543
19 | 1.4373 | 0.08901 | 0.0227 | 16.1476
19.5 | 1.4067 | 0.09992 | 0.018 | 14.0783
20 | 1.3758 | 0.11121 | 0.0128 | 12.3712

## 71. Re 4M Mach 0.50 (1)
BIGFOIL.COM POLAR EXPORT
Horten 13.00% thick 2.00% camber
Horten 13.00% thick 2.00% camber |  |  |  | Cl Max: | 1.173 | at alpha= | 9 | deg
JavaFoil+Calcfoil stall+Eppler ext transition |  |  |  | L/D Max: | 100.598 | at alpha= | 5.5 | deg
Re: | 4000000 |  |  | Cd Min: | 0.00743 | at alpha= | 0 | deg
Mach: | 0.5 |  |  | Cl=0 at alpha= | -0.77857 | deg
|  |  |  | @ Cl=0.1, Cd= | 0.0074429
|  |  |  | @ Cl=0.4, Cd= | 0.0080641
|  |  |  | @ Cl=0.6, Cd= | 0.0083368
alpha (deg) | Cl | Cd | Cm | Cl/Cd
-20 | -1.042 | 0.1634 | 0.008 | -6.376
-19.5 | -1.016 | 0.159 | 0.008 | -6.391
-19 | -0.989 | 0.15382 | 0.007 | -6.429
-18.5 | -0.963 | 0.14848 | 0.007 | -6.483
-18 | -0.936 | 0.14418 | 0.007 | -6.495
-17.5 | -0.909 | 0.14049 | 0.007 | -6.469
-17 | -0.883 | 0.13517 | 0.007 | -6.529
-16.5 | -0.857 | 0.12406 | 0.007 | -6.91
-16 | -0.829 | 0.1187 | 0.007 | -6.982
-15.5 | -0.802 | 0.10812 | 0.007 | -7.422
-15 | -0.775 | 0.11347 | 0.006 | -6.829
-14.5 | -0.749 | 0.101 | 0.006 | -7.413
-14 | -0.721 | 0.11043 | 0.006 | -6.527
-13.5 | -0.695 | 0.09454 | 0.006 | -7.346
-13 | -0.669 | 0.09081 | 0.006 | -7.371
-12.5 | -0.64 | 0.08732 | 0.006 | -7.331
-12 | -0.614 | 0.07902 | 0.006 | -7.774
-11.5 | -0.586 | 0.07942 | 0.005 | -7.381
-11 | -0.558 | 0.07959 | 0.005 | -7.015
-10.5 | -0.532 | 0.07127 | 0.005 | -7.47
-10 | -0.504 | 0.07104 | 0.005 | -7.099
-9.5 | -0.481 | 0.06158 | 0.005 | -7.813
-9 | -0.452 | 0.06014 | 0.005 | -7.524
-8.5 | -0.425 | 0.0583 | 0.005 | -7.288
-8 | -0.398 | 0.05607 | 0.005 | -7.099
-7.5 | -0.713 | 0.01482 | 0.008 | -48.109
-7 | -0.736 | 0.01263 | 0.008 | -58.27
-6.5 | -0.712 | 0.01121 | 0.008 | -63.526
-6 | -0.671 | 0.01115 | 0.007 | -60.207
-5.5 | -0.621 | 0.01115 | 0.007 | -55.685
-5 | -0.564 | 0.01133 | 0.007 | -49.795
-4.5 | -0.504 | 0.01092 | 0.006 | -46.1
-4 | -0.44 | 0.01056 | 0.006 | -41.663
-3.5 | -0.374 | 0.01085 | 0.006 | -34.47
-3 | -0.307 | 0.01005 | 0.005 | -30.543
-2.5 | -0.239 | 0.00973 | 0.005 | -24.552
-2 | -0.17 | 0.00952 | 0.005 | -17.855
-1.5 | -0.101 | 0.00985 | 0.004 | -10.213
-1 | -0.031 | 0.00949 | 0.004 | -3.258
-0.5 | 0.039 | 0.00753 | 0.003 | 5.173
0 | 0.109 | 0.00743 | 0.003 | 14.632
0.5 | 0.179 | 0.00745 | 0.003 | 23.977
1 | 0.248 | 0.00782 | 0.002 | 31.753
1.5 | 0.318 | 0.00795 | 0.002 | 39.962
2 | 0.387 | 0.00813 | 0.002 | 47.619
2.5 | 0.456 | 0.00778 | 0.001 | 58.618
3 | 0.525 | 0.00805 | 0.001 | 65.217
3.5 | 0.594 | 0.00835 | 0 | 71.164
4 | 0.662 | 0.0082 | 0 | 80.743
4.5 | 0.73 | 0.00863 | -0.001 | 84.544
5 | 0.797 | 0.00862 | -0.001 | 92.364
5.5 | 0.862 | 0.00857 | -0.001 | 100.598
6 | 0.925 | 0.00956 | -0.002 | 96.761
6.5 | 0.986 | 0.01029 | -0.002 | 95.813
7 | 1.042 | 0.01148 | -0.003 | 90.709
7.5 | 1.09 | 0.01276 | -0.003 | 85.474
8 | 1.129 | 0.01456 | -0.003 | 77.558
8.5 | 1.158 | 0.01683 | -0.004 | 68.764
9 | 1.173 | 0.01984 | -0.004 | 59.125
9.5 | 1.172 | 0.02353 | -0.005 | 49.831
10 | 1.144 | 0.02833 | -0.005 | 40.375
10.5 | 1.034 | 0.03559 | -0.005 | 29.048
11 | 0.72 | 0.04325 | -0.005 | 16.648
11.5 | 0.734 | 0.05425 | -0.006 | 13.528
12 | 0.702 | 0.09102 | -0.004 | 7.716
12.5 | 0.728 | 0.09673 | -0.004 | 7.526
13 | 0.756 | 0.10044 | -0.004 | 7.522
13.5 | 0.784 | 0.10358 | -0.005 | 7.572
14 | 0.812 | 0.10592 | -0.005 | 7.665

## 72. Re 4M Mach 0.50 (2)
BIGFOIL.COM POLAR EXPORT
Horten 13.00% thick 2.00% camber
Horten 13.00% thick 2.00% camber |  |  |  | Cl Max: | 1.4275 | at alpha= | 11.5 | deg
XFOIL ncrit=9 |  |  |  | L/D Max: | 124.986 | at alpha= | 6 | deg
Re: | 4000000 |  |  | Cd Min: | 0.12909 | at alpha= | -13.5 | deg
Mach: | 0.5 |  |  | Cl=0 at alpha= | -1.0393 | deg
|  |  |  | @ Cl=0.1, Cd= | 0.0063475
|  |  |  | @ Cl=0.4, Cd= | 0.0051547
|  |  |  | @ Cl=0.6, Cd= | 0.0055764
alpha (deg) | Cl | Cd | Cm | Cl/Cd
-13.5 | -0.6371 | 0.12909 | -0.0003 | -4.9353
-13 | -0.6708 | 0.11404 | -0.0091 | -5.8821
-12.5 | -0.7021 | 0.10059 | -0.0173 | -6.9798
-12 | -0.7278 | 0.08863 | -0.0248 | -8.2117
-11.5 | -0.7543 | 0.07688 | -0.0324 | -9.8114
-11 | -0.7806 | 0.06502 | -0.0407 | -12.0055
-10.5 | -0.8022 | 0.0504 | -0.0539 | -15.9167
-10 | -0.8362 | 0.03902 | -0.0615 | -21.43
-9.5 | -0.8441 | 0.02441 | -0.0788 | -34.5801
-9 | -0.8877 | 0.02041 | -0.0645 | -43.4934
-8.5 | -0.909 | 0.01572 | -0.0515 | -57.8244
-8 | -0.8813 | 0.01274 | -0.0424 | -69.1758
-7.5 | -0.8293 | 0.01121 | -0.0357 | -73.9786
-7 | -0.7687 | 0.01032 | -0.0305 | -74.4864
-6.5 | -0.7058 | 0.00963 | -0.0261 | -73.2918
-6 | -0.6413 | 0.00913 | -0.0224 | -70.241
-5.5 | -0.5762 | 0.00872 | -0.0192 | -66.078
-5 | -0.5113 | 0.00835 | -0.0164 | -61.2335
-4.5 | -0.4463 | 0.00804 | -0.0139 | -55.51
-4 | -0.3813 | 0.00777 | -0.0117 | -49.0734
-3.5 | -0.3164 | 0.00755 | -0.0098 | -41.9073
-3 | -0.2519 | 0.00733 | -0.008 | -34.3656
-2.5 | -0.1873 | 0.00714 | -0.0064 | -26.2325
-2 | -0.1229 | 0.00698 | -0.005 | -17.6074
-1.5 | -0.0586 | 0.00683 | -0.0037 | -8.5798
-1 | 0.005 | 0.00666 | -0.0024 | 0.75075
-0.5 | 0.0679 | 0.00649 | -0.0011 | 10.4622
0 | 0.1287 | 0.00622 | 0.0006 | 20.6913
0.5 | 0.1839 | 0.00571 | 0.0031 | 32.2067
1 | 0.2381 | 0.00524 | 0.006 | 45.4389
1.5 | 0.2975 | 0.00509 | 0.0081 | 58.4479
2 | 0.3602 | 0.00511 | 0.0096 | 70.4892
3 | 0.4847 | 0.00525 | 0.013 | 92.3238
3.5 | 0.5478 | 0.0054 | 0.0147 | 101.4444
4 | 0.6129 | 0.00562 | 0.0161 | 109.0569
4.5 | 0.6779 | 0.00586 | 0.0176 | 115.6826
5 | 0.7423 | 0.00616 | 0.0194 | 120.5032
5.5 | 0.8053 | 0.00655 | 0.0216 | 122.9466
6 | 0.8699 | 0.00696 | 0.0237 | 124.9856
6.5 | 0.9379 | 0.00753 | 0.0251 | 124.5551
7 | 1.0182 | 0.00829 | 0.0242 | 122.8227
7.5 | 1.0938 | 0.00917 | 0.0245 | 119.2803
8 | 1.1709 | 0.01024 | 0.0245 | 114.3457
8.5 | 1.24 | 0.01139 | 0.0262 | 108.8674
9 | 1.3127 | 0.01271 | 0.0274 | 103.2809
9.5 | 1.3815 | 0.01423 | 0.0289 | 97.0836
10 | 1.3843 | 0.01556 | 0.0406 | 88.9653
10.5 | 1.4014 | 0.01796 | 0.0474 | 78.029
11 | 1.4182 | 0.02175 | 0.0509 | 65.2046
11.5 | 1.4275 | 0.02696 | 0.0525 | 52.9488
12 | 1.4206 | 0.03366 | 0.0529 | 42.2044
12.5 | 1.4015 | 0.0414 | 0.0524 | 33.8527
13 | 1.3712 | 0.05018 | 0.0508 | 27.3256
13.5 | 1.3361 | 0.05974 | 0.0481 | 22.3652
14 | 1.3025 | 0.06971 | 0.0447 | 18.6846
14.5 | 1.2664 | 0.08037 | 0.0403 | 15.7571
15 | 1.231 | 0.09145 | 0.0352 | 13.4609
15.5 | 1.2 | 0.10244 | 0.03 | 11.7142
16 | 1.1688 | 0.11394 | 0.024 | 10.258
16.5 | 1.1437 | 0.12524 | 0.018 | 9.1321

## 73. Re 5M Mach 0.00 (1)
BIGFOIL.COM POLAR EXPORT
Horten 13.00% thick 2.00% camber
Horten 13.00% thick 2.00% camber |  |  |  | Cl Max: | 1.401 | at alpha= | 14.5 | deg
JavaFoil+Calcfoil stall+Eppler ext transition |  |  |  | L/D Max: | 114.151 | at alpha= | 8.5 | deg
Re: | 5000000 |  |  | Cd Min: | 0.00743 | at alpha= | 0.5 | deg
Mach: | 0 |  |  | Cl=0 at alpha= | -0.77869 | deg
|  |  |  | @ Cl=0.1, Cd= | 0.007439
|  |  |  | @ Cl=0.4, Cd= | 0.0077413
|  |  |  | @ Cl=0.6, Cd= | 0.0079271
alpha (deg) | Cl | Cd | Cm | Cl/Cd
-17.5 | -0.887 | 0.11803 | 0.007 | -7.511
-17 | -0.902 | 0.11067 | 0.007 | -8.147
-16.5 | -0.916 | 0.10334 | 0.007 | -8.86
-16 | -0.927 | 0.09609 | 0.007 | -9.65
-15.5 | -0.937 | 0.08807 | 0.007 | -10.638
-15 | -0.946 | 0.07963 | 0.007 | -11.88
-14.5 | -0.954 | 0.07085 | 0.007 | -13.472
-14 | -0.967 | 0.05936 | 0.008 | -16.29
-13.5 | -1.015 | 0.03453 | 0.008 | -29.386
-13 | -1.06 | 0.01974 | 0.009 | -53.701
-12.5 | -1.07 | 0.01576 | 0.009 | -67.884
-12 | -1.064 | 0.01428 | 0.009 | -74.503
-11.5 | -1.051 | 0.01336 | 0.009 | -78.66
-11 | -1.03 | 0.01273 | 0.009 | -80.926
-10.5 | -1.004 | 0.01215 | 0.008 | -82.601
-10 | -0.973 | 0.01063 | 0.008 | -91.622
-9.5 | -0.938 | 0.0112 | 0.008 | -83.807
-9 | -0.899 | 0.01077 | 0.008 | -83.488
-8.5 | -0.857 | 0.01096 | 0.008 | -78.242
-8 | -0.813 | 0.01122 | 0.007 | -72.473
-7.5 | -0.766 | 0.01083 | 0.007 | -70.671
-7 | -0.716 | 0.01114 | 0.007 | -64.269
-6.5 | -0.665 | 0.0108 | 0.007 | -61.551
-6 | -0.611 | 0.01049 | 0.006 | -58.293
-5.5 | -0.557 | 0.01021 | 0.006 | -54.492
-5 | -0.5 | 0.01063 | 0.006 | -47.071
-4.5 | -0.443 | 0.01035 | 0.005 | -42.836
-4 | -0.385 | 0.01005 | 0.005 | -38.338
-3.5 | -0.327 | 0.00985 | 0.005 | -33.142
-3 | -0.267 | 0.00961 | 0.005 | -27.811
-2.5 | -0.208 | 0.00935 | 0.004 | -22.197
-2 | -0.148 | 0.00919 | 0.004 | -16.057
-1.5 | -0.087 | 0.00966 | 0.004 | -9.032
-1 | -0.027 | 0.00935 | 0.003 | -2.869
-0.5 | 0.034 | 0.00767 | 0.003 | 4.399
0 | 0.094 | 0.00744 | 0.003 | 12.675
0.5 | 0.155 | 0.00743 | 0.002 | 20.83
1 | 0.215 | 0.00747 | 0.002 | 28.822
1.5 | 0.276 | 0.00748 | 0.002 | 36.876
2 | 0.336 | 0.00756 | 0.001 | 44.42
2.5 | 0.396 | 0.00771 | 0.001 | 51.367
3 | 0.456 | 0.00818 | 0.001 | 55.803
3.5 | 0.516 | 0.00809 | 0 | 63.84
4 | 0.576 | 0.00774 | 0 | 74.376
4.5 | 0.635 | 0.0082 | 0 | 77.512
5 | 0.695 | 0.00886 | -0.001 | 78.414
5.5 | 0.753 | 0.0092 | -0.001 | 81.846
6 | 0.811 | 0.0091 | -0.002 | 89.19
6.5 | 0.868 | 0.00943 | -0.002 | 92.119
7 | 0.925 | 0.00937 | -0.002 | 98.723
7.5 | 0.98 | 0.00948 | -0.003 | 103.323
8 | 1.033 | 0.00966 | -0.003 | 106.91
8.5 | 1.084 | 0.0095 | -0.003 | 114.151
9 | 1.132 | 0.01088 | -0.004 | 104.04
9.5 | 1.177 | 0.01161 | -0.004 | 101.365
10 | 1.219 | 0.01239 | -0.005 | 98.418
10.5 | 1.256 | 0.01329 | -0.005 | 94.517
11 | 1.289 | 0.01437 | -0.005 | 89.675
11.5 | 1.317 | 0.01565 | -0.006 | 84.165
12 | 1.341 | 0.01723 | -0.006 | 77.874
12.5 | 1.362 | 0.01911 | -0.006 | 71.274
13 | 1.377 | 0.02136 | -0.007 | 64.48
13.5 | 1.389 | 0.02384 | -0.007 | 58.252
14 | 1.396 | 0.02665 | -0.007 | 52.401
14.5 | 1.401 | 0.02974 | -0.008 | 47.095
15 | 1.401 | 0.03324 | -0.008 | 42.15
15.5 | 1.398 | 0.03706 | -0.008 | 37.731
16 | 1.392 | 0.04126 | -0.009 | 33.727
16.5 | 1.382 | 0.04564 | -0.009 | 30.286
17 | 1.369 | 0.05057 | -0.009 | 27.069
17.5 | 1.35 | 0.05596 | -0.009 | 24.125
18 | 1.328 | 0.06186 | -0.01 | 21.475
18.5 | 1.305 | 0.06804 | -0.01 | 19.176
19 | 1.278 | 0.07471 | -0.01 | 17.113
19.5 | 1.25 | 0.08195 | -0.01 | 15.257

## 74. Re 5M Mach 0.00 (2)
BIGFOIL.COM POLAR EXPORT
Horten 13.00% thick 2.00% camber
Horten 13.00% thick 2.00% camber |  |  |  | Cl Max: | 1.6571 | at alpha= | 18 | deg
XFOIL ncrit=9 |  |  |  | L/D Max: | 128.379 | at alpha= | 7 | deg
Re: | 5000000 |  |  | Cd Min: | 0.06534 | at alpha= | 20 | deg
Mach: | 0 |  |  | Cl=0 at alpha= | -0.95547 | deg
|  |  |  | @ Cl=0.1, Cd= | 0.0056767
|  |  |  | @ Cl=0.4, Cd= | 0.0047291
|  |  |  | @ Cl=0.6, Cd= | 0.0051824
alpha (deg) | Cl | Cd | Cm | Cl/Cd
-20 | -1.69 | 0.03296 | -0.054 | -51.2743
-19.5 | -1.6822 | 0.02962 | -0.0524 | -56.7927
-19 | -1.6687 | 0.02702 | -0.0502 | -61.758
-18.5 | -1.6516 | 0.02487 | -0.0475 | -66.4093
-18 | -1.6351 | 0.02283 | -0.0442 | -71.6207
-17.5 | -1.617 | 0.021 | -0.0403 | -77
-17 | -1.5931 | 0.0196 | -0.0365 | -81.2806
-16.5 | -1.5661 | 0.01844 | -0.0327 | -84.9295
-16 | -1.5374 | 0.01747 | -0.0287 | -88.0023
-15.5 | -1.5071 | 0.01662 | -0.0245 | -90.6799
-15 | -1.469 | 0.01585 | -0.0217 | -92.6814
-14.5 | -1.4291 | 0.01513 | -0.0191 | -94.4547
-14 | -1.388 | 0.01444 | -0.0166 | -96.1219
-13.5 | -1.3481 | 0.0136 | -0.0139 | -99.125
-13 | -1.3062 | 0.01292 | -0.0113 | -101.0991
-12.5 | -1.2634 | 0.01233 | -0.0089 | -102.4655
-12 | -1.2207 | 0.01181 | -0.0063 | -103.3616
-11.5 | -1.1692 | 0.01132 | -0.0055 | -103.2862
-11 | -1.1059 | 0.01062 | -0.0073 | -104.1337
-10 | -0.947 | 0.0095 | -0.0178 | -99.6842
-9.5 | -0.9052 | 0.00933 | -0.0146 | -97.0204
-9 | -0.8573 | 0.0091 | -0.0129 | -94.2088
-8.5 | -0.8075 | 0.00887 | -0.0114 | -91.0372
-8 | -0.7569 | 0.00857 | -0.0102 | -88.3197
-7.5 | -0.705 | 0.00835 | -0.0092 | -84.4311
-7 | -0.653 | 0.00808 | -0.0082 | -80.8168
-6.5 | -0.6003 | 0.00786 | -0.0073 | -76.374
-6 | -0.5471 | 0.00766 | -0.0065 | -71.423
-5.5 | -0.4937 | 0.00744 | -0.0057 | -66.3575
-5 | -0.44 | 0.00725 | -0.005 | -60.6897
-4.5 | -0.386 | 0.00708 | -0.0043 | -54.5198
-4 | -0.3319 | 0.00692 | -0.0037 | -47.9624
-3.5 | -0.2775 | 0.00677 | -0.0031 | -40.9897
-3 | -0.2229 | 0.00663 | -0.0026 | -33.6199
-2.5 | -0.1683 | 0.0065 | -0.0021 | -25.8923
-2 | -0.1138 | 0.00637 | -0.0015 | -17.865
-1.5 | -0.0591 | 0.00623 | -0.001 | -9.4864
-1 | -0.0048 | 0.0061 | -0.0005 | -0.78689
-0.5 | 0.0491 | 0.00594 | 0.0001 | 8.266
0 | 0.1013 | 0.00567 | 0.001 | 17.866
0.5 | 0.1515 | 0.0053 | 0.0023 | 28.5849
1 | 0.2006 | 0.00493 | 0.0038 | 40.6897
1.5 | 0.2514 | 0.00472 | 0.005 | 53.2627
2 | 0.3044 | 0.00467 | 0.0058 | 65.182
2.5 | 0.3583 | 0.00469 | 0.0065 | 76.3966
3 | 0.4116 | 0.00474 | 0.0072 | 86.8354
3.5 | 0.4629 | 0.00476 | 0.0085 | 97.2479
4 | 0.5166 | 0.0049 | 0.0091 | 105.4286
4.5 | 0.571 | 0.00507 | 0.0095 | 112.6233
5 | 0.6252 | 0.00528 | 0.01 | 118.4091
5.5 | 0.6783 | 0.00553 | 0.0106 | 122.6582
6 | 0.7311 | 0.00582 | 0.0112 | 125.6186
6.5 | 0.7848 | 0.00614 | 0.0116 | 127.8176
7 | 0.8396 | 0.00654 | 0.0117 | 128.3792
7.5 | 0.8986 | 0.00702 | 0.0106 | 128.0057
8 | 0.9587 | 0.00754 | 0.0093 | 127.1485
8.5 | 1.0219 | 0.0081 | 0.0072 | 126.1605
9 | 1.08 | 0.00872 | 0.0062 | 123.8532
9.5 | 1.1354 | 0.00928 | 0.0057 | 122.3491
10 | 1.1916 | 0.00991 | 0.005 | 120.2422
10.5 | 1.2504 | 0.01058 | 0.0035 | 118.1853
12 | 1.4213 | 0.01263 | 0 | 112.5337
12.5 | 1.4521 | 0.01322 | 0.0042 | 109.8411
13 | 1.4808 | 0.01396 | 0.0086 | 106.0745
13.5 | 1.5114 | 0.01468 | 0.0125 | 102.9564
14 | 1.5294 | 0.01556 | 0.0184 | 98.2905
14.5 | 1.5551 | 0.01651 | 0.0223 | 94.1914
15 | 1.5779 | 0.01786 | 0.0256 | 88.3483
15.5 | 1.5979 | 0.01966 | 0.0283 | 81.2767
16 | 1.6188 | 0.02174 | 0.0301 | 74.4618
16.5 | 1.6345 | 0.02456 | 0.0312 | 66.5513
17 | 1.6455 | 0.02814 | 0.0317 | 58.4755
17.5 | 1.6528 | 0.03233 | 0.0316 | 51.1228
18 | 1.6571 | 0.03701 | 0.0311 | 44.7744
18.5 | 1.6542 | 0.04258 | 0.0302 | 38.8492
19 | 1.6447 | 0.04906 | 0.0288 | 33.5243
19.5 | 1.6262 | 0.05698 | 0.0266 | 28.5398
20 | 1.6065 | 0.06534 | 0.0239 | 24.5868

## 75. Re 5M Mach 0.10 (1)
BIGFOIL.COM POLAR EXPORT
Horten 13.00% thick 2.00% camber
Horten 13.00% thick 2.00% camber |  |  |  | Cl Max: | 1.39 | at alpha= | 14.5 | deg
JavaFoil+Calcfoil stall+Eppler ext transition |  |  |  | L/D Max: | 111.017 | at alpha= | 8 | deg
Re: | 5000000 |  |  | Cd Min: | 0.00746 | at alpha= | 0.5 | deg
Mach: | 0.1 |  |  | Cl=0 at alpha= | -0.77869 | deg
|  |  |  | @ Cl=0.1, Cd= | 0.0074692
|  |  |  | @ Cl=0.4, Cd= | 0.0077374
|  |  |  | @ Cl=0.6, Cd= | 0.008093
alpha (deg) | Cl | Cd | Cm | Cl/Cd
-17 | -0.865 | 0.11444 | 0.007 | -7.56
-16.5 | -0.882 | 0.107 | 0.007 | -8.245
-16 | -0.897 | 0.09978 | 0.007 | -8.986
-15.5 | -0.909 | 0.09195 | 0.007 | -9.883
-15 | -0.919 | 0.08479 | 0.007 | -10.834
-14.5 | -0.929 | 0.07606 | 0.007 | -12.214
-14 | -0.94 | 0.06583 | 0.007 | -14.284
-13.5 | -0.962 | 0.05048 | 0.008 | -19.058
-13 | -1.025 | 0.0249 | 0.009 | -41.156
-12.5 | -1.052 | 0.01705 | 0.009 | -61.706
-12 | -1.053 | 0.01486 | 0.009 | -70.883
-11.5 | -1.044 | 0.01368 | 0.009 | -76.283
-11 | -1.026 | 0.01291 | 0.009 | -79.454
-10.5 | -1.002 | 0.01232 | 0.008 | -81.311
-10 | -0.973 | 0.01074 | 0.008 | -90.549
-9.5 | -0.939 | 0.01079 | 0.008 | -87.037
-9 | -0.901 | 0.01087 | 0.008 | -82.869
-8.5 | -0.859 | 0.01107 | 0.008 | -77.601
-8 | -0.815 | 0.0113 | 0.007 | -72.132
-7.5 | -0.768 | 0.0109 | 0.007 | -70.476
-7 | -0.719 | 0.01054 | 0.007 | -68.204
-6.5 | -0.667 | 0.0109 | 0.007 | -61.222
-6 | -0.614 | 0.01058 | 0.006 | -58.042
-5.5 | -0.559 | 0.01026 | 0.006 | -54.476
-5 | -0.503 | 0.01068 | 0.006 | -47.074
-4.5 | -0.445 | 0.01039 | 0.005 | -42.85
-4 | -0.387 | 0.01009 | 0.005 | -38.365
-3.5 | -0.328 | 0.00987 | 0.005 | -33.266
-3 | -0.269 | 0.00962 | 0.005 | -27.931
-2.5 | -0.209 | 0.00941 | 0.004 | -22.168
-2 | -0.148 | 0.00923 | 0.004 | -16.07
-1.5 | -0.088 | 0.00971 | 0.004 | -9.034
-1 | -0.027 | 0.00941 | 0.003 | -2.864
-0.5 | 0.034 | 0.00764 | 0.003 | 4.443
0 | 0.095 | 0.00747 | 0.003 | 12.691
0.5 | 0.156 | 0.00746 | 0.002 | 20.861
1 | 0.216 | 0.00747 | 0.002 | 28.955
1.5 | 0.277 | 0.00752 | 0.002 | 36.835
2 | 0.338 | 0.00763 | 0.001 | 44.239
2.5 | 0.398 | 0.00772 | 0.001 | 51.578
3 | 0.459 | 0.00825 | 0.001 | 55.563
3.5 | 0.519 | 0.00757 | 0 | 68.57
4 | 0.579 | 0.00803 | 0 | 72.049
4.5 | 0.639 | 0.00821 | 0 | 77.797
5 | 0.698 | 0.00896 | -0.001 | 77.915
5.5 | 0.757 | 0.00931 | -0.001 | 81.273
6 | 0.815 | 0.00916 | -0.002 | 88.976
6.5 | 0.873 | 0.00951 | -0.002 | 91.782
7 | 0.929 | 0.00945 | -0.002 | 98.292
7.5 | 0.984 | 0.00958 | -0.003 | 102.713
8 | 1.037 | 0.00934 | -0.003 | 111.017
8.5 | 1.088 | 0.01037 | -0.004 | 104.954
9 | 1.136 | 0.01101 | -0.004 | 103.226
9.5 | 1.181 | 0.01176 | -0.004 | 100.42
10 | 1.222 | 0.01257 | -0.005 | 97.195
10.5 | 1.258 | 0.01352 | -0.005 | 93.065
11 | 1.29 | 0.01467 | -0.005 | 87.89
11.5 | 1.317 | 0.01604 | -0.006 | 82.092
12 | 1.34 | 0.01773 | -0.006 | 75.594
12.5 | 1.359 | 0.01974 | -0.006 | 68.86
13 | 1.373 | 0.02206 | -0.007 | 62.214
13.5 | 1.382 | 0.02468 | -0.007 | 56.023
14 | 1.388 | 0.02763 | -0.007 | 50.248
14.5 | 1.39 | 0.03088 | -0.008 | 45.026
15 | 1.388 | 0.03454 | -0.008 | 40.188
15.5 | 1.382 | 0.03856 | -0.008 | 35.846
16 | 1.373 | 0.0429 | -0.009 | 31.999
16.5 | 1.359 | 0.0478 | -0.009 | 28.434
17 | 1.342 | 0.05306 | -0.009 | 25.291
17.5 | 1.319 | 0.05881 | -0.009 | 22.431
18 | 1.294 | 0.06491 | -0.01 | 19.93
18.5 | 1.265 | 0.07185 | -0.01 | 17.606
19 | 1.235 | 0.07876 | -0.01 | 15.676
19.5 | 1.202 | 0.08659 | -0.01 | 13.881

## 76. Re 5M Mach 0.10 (2)
BIGFOIL.COM POLAR EXPORT
Horten 13.00% thick 2.00% camber
Horten 13.00% thick 2.00% camber |  |  |  | Cl Max: | 1.6449 | at alpha= | 17.5 | deg
XFOIL ncrit=9 |  |  |  | L/D Max: | 128.615 | at alpha= | 7 | deg
Re: | 5000000 |  |  | Cd Min: | 0.072 | at alpha= | 20 | deg
Mach: | 0.1 |  |  | Cl=0 at alpha= | -0.95764 | deg
|  |  |  | @ Cl=0.1, Cd= | 0.0057014
|  |  |  | @ Cl=0.4, Cd= | 0.0047368
|  |  |  | @ Cl=0.6, Cd= | 0.005188
alpha (deg) | Cl | Cd | Cm | Cl/Cd
-20 | -1.6649 | 0.03777 | -0.057 | -44.08
-19.5 | -1.6656 | 0.03311 | -0.0565 | -50.305
-19 | -1.659 | 0.02958 | -0.0548 | -56.0852
-18.5 | -1.6465 | 0.02683 | -0.0524 | -61.3679
-18 | -1.6303 | 0.02456 | -0.0493 | -66.3803
-17.5 | -1.6102 | 0.02271 | -0.0459 | -70.9027
-17 | -1.5918 | 0.02084 | -0.0417 | -76.382
-16.5 | -1.5683 | 0.01936 | -0.0375 | -81.0072
-16 | -1.5411 | 0.01817 | -0.0333 | -84.8156
-15.5 | -1.5126 | 0.0172 | -0.0287 | -87.9419
-15 | -1.478 | 0.01633 | -0.025 | -90.5083
-14.5 | -1.4387 | 0.01552 | -0.022 | -92.6997
-14 | -1.3972 | 0.01482 | -0.0193 | -94.278
-13.5 | -1.3561 | 0.01403 | -0.0165 | -96.6572
-13 | -1.3148 | 0.01323 | -0.0136 | -99.3802
-12.5 | -1.272 | 0.01257 | -0.0109 | -101.1933
-12 | -1.2291 | 0.012 | -0.0081 | -102.425
-11 | -1.1142 | 0.01081 | -0.0085 | -103.0712
-10 | -0.9534 | 0.00958 | -0.0189 | -99.5198
-9.5 | -0.9112 | 0.00943 | -0.0156 | -96.6278
-9 | -0.863 | 0.00917 | -0.0137 | -94.1112
-8.5 | -0.8124 | 0.00896 | -0.0122 | -90.6696
-8 | -0.7617 | 0.00863 | -0.0109 | -88.2619
-7.5 | -0.7093 | 0.00841 | -0.0098 | -84.3401
-7 | -0.657 | 0.00812 | -0.0087 | -80.9113
-6.5 | -0.6038 | 0.00791 | -0.0077 | -76.3338
-6 | -0.5503 | 0.00769 | -0.0069 | -71.5605
-5.5 | -0.4966 | 0.00747 | -0.006 | -66.4793
-5 | -0.4425 | 0.00728 | -0.0053 | -60.783
-4.5 | -0.3881 | 0.0071 | -0.0046 | -54.662
-4 | -0.3337 | 0.00694 | -0.0039 | -48.0836
-3.5 | -0.279 | 0.00679 | -0.0033 | -41.0898
-3 | -0.224 | 0.00665 | -0.0027 | -33.6842
-2.5 | -0.169 | 0.00652 | -0.0022 | -25.9202
-2 | -0.1142 | 0.00638 | -0.0016 | -17.8997
-1.5 | -0.0592 | 0.00625 | -0.0011 | -9.472
-1 | -0.0046 | 0.00611 | -0.0005 | -0.75286
-0.5 | 0.0497 | 0.00595 | 0.0001 | 8.3529
0 | 0.1023 | 0.00569 | 0.001 | 17.9789
0.5 | 0.1526 | 0.00531 | 0.0023 | 28.7382
1 | 0.202 | 0.00494 | 0.0038 | 40.8907
1.5 | 0.253 | 0.00472 | 0.0051 | 53.6017
2 | 0.3063 | 0.00468 | 0.0059 | 65.4487
2.5 | 0.3605 | 0.0047 | 0.0066 | 76.7021
3 | 0.4141 | 0.00475 | 0.0074 | 87.1789
3.5 | 0.4657 | 0.00478 | 0.0086 | 97.4268
4 | 0.5198 | 0.00491 | 0.0093 | 105.8656
4.5 | 0.5746 | 0.00509 | 0.0097 | 112.888
5 | 0.629 | 0.0053 | 0.0102 | 118.6792
5.5 | 0.6824 | 0.00556 | 0.0109 | 122.7338
6 | 0.7357 | 0.00585 | 0.0115 | 125.7607
6.5 | 0.7896 | 0.00618 | 0.012 | 127.767
7 | 0.845 | 0.00657 | 0.012 | 128.6149
7.5 | 0.9044 | 0.00707 | 0.0111 | 127.9208
8 | 0.965 | 0.00761 | 0.0098 | 126.8068
8.5 | 1.0288 | 0.00817 | 0.0077 | 125.9241
9 | 1.0873 | 0.00881 | 0.0067 | 123.4166
9.5 | 1.1431 | 0.00937 | 0.0064 | 121.9957
10 | 1.1999 | 0.01004 | 0.0056 | 119.512
10.5 | 1.2595 | 0.0107 | 0.0042 | 117.7103
11 | 1.3179 | 0.01136 | 0.0031 | 116.0123
11.5 | 1.3753 | 0.01207 | 0.002 | 113.9437
12 | 1.4273 | 0.01283 | 0.0019 | 111.2471
12.5 | 1.4576 | 0.01345 | 0.0064 | 108.3717
13 | 1.4867 | 0.01419 | 0.0109 | 104.771
13.5 | 1.5111 | 0.01497 | 0.0161 | 100.9419
14 | 1.5318 | 0.01592 | 0.0214 | 96.2186
14.5 | 1.5573 | 0.01704 | 0.0251 | 91.3908
15 | 1.5779 | 0.01868 | 0.0284 | 84.47
15.5 | 1.5992 | 0.02062 | 0.0306 | 77.5558
16 | 1.6176 | 0.02314 | 0.0321 | 69.9049
16.5 | 1.6299 | 0.02654 | 0.0329 | 61.413
17 | 1.6378 | 0.03068 | 0.033 | 53.3833
17.5 | 1.6449 | 0.03509 | 0.0327 | 46.8766
18 | 1.6438 | 0.04048 | 0.032 | 40.6077
18.5 | 1.636 | 0.04674 | 0.0308 | 35.0021
19 | 1.6214 | 0.0541 | 0.0289 | 29.9704
19.5 | 1.5987 | 0.06282 | 0.0261 | 25.4489
20 | 1.5745 | 0.072 | 0.023 | 21.8681

## 77. Re 5M Mach 0.25 (1)
BIGFOIL.COM POLAR EXPORT
Horten 13.00% thick 2.00% camber
Horten 13.00% thick 2.00% camber |  |  |  | Cl Max: | 1.335 | at alpha= | 13 | deg
JavaFoil+Calcfoil stall+Eppler ext transition |  |  |  | L/D Max: | 108.798 | at alpha= | 7.5 | deg
Re: | 5000000 |  |  | Cd Min: | 0.00757 | at alpha= | 3 | deg
Mach: | 0.25 |  |  | Cl=0 at alpha= | -0.77778 | deg
|  |  |  | @ Cl=0.1, Cd= | 0.007619
|  |  |  | @ Cl=0.4, Cd= | 0.0079026
|  |  |  | @ Cl=0.6, Cd= | 0.0080374
alpha (deg) | Cl | Cd | Cm | Cl/Cd
-16 | -0.646 | 0.12077 | 0.006 | -5.349
-15.5 | -0.685 | 0.11274 | 0.006 | -6.079
-15 | -0.721 | 0.10434 | 0.006 | -6.912
-14.5 | -0.753 | 0.09633 | 0.006 | -7.817
-14 | -0.781 | 0.08852 | 0.006 | -8.821
-13.5 | -0.805 | 0.08083 | 0.006 | -9.954
-13 | -0.825 | 0.0727 | 0.007 | -11.345
-12.5 | -0.843 | 0.06369 | 0.007 | -13.23
-12 | -0.871 | 0.04816 | 0.007 | -18.089
-11.5 | -0.958 | 0.01962 | 0.009 | -48.828
-11 | -0.98 | 0.01497 | 0.009 | -65.421
-10.5 | -0.975 | 0.01357 | 0.009 | -71.848
-10 | -0.959 | 0.01272 | 0.008 | -75.406
-9.5 | -0.934 | 0.01207 | 0.008 | -77.369
-9 | -0.902 | 0.01097 | 0.008 | -82.198
-8.5 | -0.865 | 0.01101 | 0.008 | -78.576
-8 | -0.824 | 0.01117 | 0.008 | -73.791
-7.5 | -0.78 | 0.01138 | 0.007 | -68.513
-7 | -0.732 | 0.01097 | 0.007 | -66.714
-6.5 | -0.681 | 0.01059 | 0.007 | -64.301
-6 | -0.628 | 0.0109 | 0.006 | -57.58
-5.5 | -0.572 | 0.01057 | 0.006 | -54.139
-5 | -0.515 | 0.01024 | 0.006 | -50.321
-4.5 | -0.457 | 0.01065 | 0.006 | -42.902
-4 | -0.397 | 0.01033 | 0.005 | -38.436
-3.5 | -0.337 | 0.01013 | 0.005 | -33.262
-3 | -0.276 | 0.00984 | 0.005 | -28.024
-2.5 | -0.214 | 0.00965 | 0.004 | -22.193
-2 | -0.152 | 0.00942 | 0.004 | -16.162
-1.5 | -0.09 | 0.0092 | 0.004 | -9.797
-1 | -0.028 | 0.00961 | 0.003 | -2.88
-0.5 | 0.035 | 0.00784 | 0.003 | 4.448
0 | 0.097 | 0.00762 | 0.003 | 12.79
0.5 | 0.16 | 0.0076 | 0.002 | 21.024
1 | 0.222 | 0.00762 | 0.002 | 29.157
1.5 | 0.285 | 0.00768 | 0.002 | 37.051
2 | 0.347 | 0.0078 | 0.001 | 44.447
2.5 | 0.409 | 0.00792 | 0.001 | 51.652
3 | 0.471 | 0.00757 | 0.001 | 62.208
3.5 | 0.533 | 0.00777 | 0 | 68.576
4 | 0.594 | 0.00799 | 0 | 74.389
4.5 | 0.656 | 0.00848 | 0 | 77.322
5 | 0.717 | 0.00882 | -0.001 | 81.211
5.5 | 0.777 | 0.00906 | -0.001 | 85.778
6 | 0.836 | 0.00946 | -0.002 | 88.431
6.5 | 0.895 | 0.00944 | -0.002 | 94.848
7 | 0.952 | 0.00946 | -0.002 | 100.652
7.5 | 1.007 | 0.00926 | -0.003 | 108.798
8 | 1.06 | 0.01031 | -0.003 | 102.904
8.5 | 1.11 | 0.01099 | -0.004 | 101.085
9 | 1.156 | 0.0118 | -0.004 | 98.033
9.5 | 1.198 | 0.0127 | -0.004 | 94.316
10 | 1.234 | 0.0138 | -0.005 | 89.45
10.5 | 1.265 | 0.01508 | -0.005 | 83.889
11 | 1.29 | 0.01668 | -0.005 | 77.354
11.5 | 1.31 | 0.01865 | -0.006 | 70.212
12 | 1.324 | 0.02097 | -0.006 | 63.162
12.5 | 1.334 | 0.02371 | -0.006 | 56.242
13 | 1.335 | 0.0268 | -0.007 | 49.839
13.5 | 1.331 | 0.0303 | -0.007 | 43.933
14 | 1.32 | 0.0343 | -0.007 | 38.5
14.5 | 1.303 | 0.03874 | -0.008 | 33.646
15 | 1.28 | 0.04371 | -0.008 | 29.278
15.5 | 1.25 | 0.04936 | -0.008 | 25.323
16 | 1.213 | 0.05584 | -0.009 | 21.726
16.5 | 1.17 | 0.06342 | -0.009 | 18.449
17 | 1.12 | 0.07179 | -0.009 | 15.602
17.5 | 1.061 | 0.08149 | -0.009 | 13.023
18 | 0.997 | 0.09284 | -0.009 | 10.739

## 78. Re 5M Mach 0.25 (2)
BIGFOIL.COM POLAR EXPORT
Horten 13.00% thick 2.00% camber
Horten 13.00% thick 2.00% camber |  |  |  | Cl Max: | 1.5877 | at alpha= | 16 | deg
XFOIL ncrit=9 |  |  |  | L/D Max: | 128.544 | at alpha= | 7 | deg
Re: | 5000000 |  |  | Cd Min: | 0.17938 | at alpha= | -20 | deg
Mach: | 0.25 |  |  | Cl=0 at alpha= | -0.97138 | deg
|  |  |  | @ Cl=0.1, Cd= | 0.0058139
|  |  |  | @ Cl=0.4, Cd= | 0.0047697
|  |  |  | @ Cl=0.6, Cd= | 0.005216
alpha (deg) | Cl | Cd | Cm | Cl/Cd
-20 | -0.8938 | 0.17938 | 0.0294 | -4.9827
-19.5 | -0.9185 | 0.16477 | 0.0201 | -5.5744
-19 | -0.9662 | 0.14642 | 0.0084 | -6.5988
-18.5 | -1.0988 | 0.11521 | -0.0126 | -9.5374
-18 | -1.4439 | 0.0543 | -0.0571 | -26.5912
-17.5 | -1.4946 | 0.04126 | -0.0651 | -36.2239
-17 | -1.5128 | 0.03419 | -0.0661 | -44.2469
-16.5 | -1.518 | 0.02933 | -0.064 | -51.7559
-16 | -1.5115 | 0.0259 | -0.0601 | -58.3591
-15.5 | -1.4996 | 0.02317 | -0.0553 | -64.7216
-15 | -1.4883 | 0.0206 | -0.0492 | -72.2476
-14.5 | -1.4646 | 0.01891 | -0.0432 | -77.4511
-14 | -1.4379 | 0.0176 | -0.0369 | -81.6989
-13.5 | -1.4001 | 0.0164 | -0.0321 | -85.372
-13 | -1.3587 | 0.01535 | -0.0279 | -88.5147
-12.5 | -1.3144 | 0.01446 | -0.0239 | -90.899
-12 | -1.2715 | 0.01349 | -0.0198 | -94.255
-11.5 | -1.2285 | 0.01265 | -0.0155 | -97.1146
-11 | -1.1623 | 0.01184 | -0.0159 | -98.1672
-10.5 | -1.0979 | 0.01116 | -0.0159 | -98.3781
-10 | -0.9877 | 0.01017 | -0.0257 | -97.119
-9.5 | -0.9444 | 0.01 | -0.0215 | -94.44
-8.5 | -0.8418 | 0.00931 | -0.0167 | -90.4189
-8 | -0.7877 | 0.00901 | -0.0149 | -87.4251
-7.5 | -0.7339 | 0.00866 | -0.0131 | -84.746
-7 | -0.6788 | 0.0084 | -0.0117 | -80.8095
-6.5 | -0.6237 | 0.0081 | -0.0103 | -77
-6 | -0.568 | 0.00785 | -0.009 | -72.3567
-5.5 | -0.512 | 0.00764 | -0.0079 | -67.0157
-5 | -0.4559 | 0.00744 | -0.0069 | -61.2769
-4.5 | -0.3996 | 0.00724 | -0.0059 | -55.1934
-4 | -0.343 | 0.00706 | -0.0051 | -48.5836
-3.5 | -0.2865 | 0.00688 | -0.0042 | -41.6424
-3 | -0.2299 | 0.00672 | -0.0035 | -34.2113
-2.5 | -0.1731 | 0.00659 | -0.0028 | -26.2671
-2 | -0.1163 | 0.00646 | -0.0021 | -18.0031
-1.5 | -0.0596 | 0.00634 | -0.0015 | -9.4006
-1 | -0.0032 | 0.00619 | -0.0008 | -0.51696
-0.5 | 0.0527 | 0.00604 | -0.0001 | 8.7252
0 | 0.1071 | 0.00578 | 0.0009 | 18.5294
0.5 | 0.1591 | 0.0054 | 0.0023 | 29.463
1 | 0.2096 | 0.00499 | 0.004 | 42.004
1.5 | 0.262 | 0.00477 | 0.0054 | 54.9266
2 | 0.3169 | 0.00472 | 0.0064 | 67.1398
2.5 | 0.3729 | 0.00475 | 0.0071 | 78.5053
3 | 0.428 | 0.00479 | 0.0081 | 89.3528
3.5 | 0.4815 | 0.00484 | 0.0094 | 99.4835
4 | 0.5376 | 0.00498 | 0.0102 | 107.9518
4.5 | 0.5942 | 0.00519 | 0.0108 | 114.4894
5 | 0.65 | 0.00544 | 0.0116 | 119.4853
5.5 | 0.7055 | 0.00569 | 0.0124 | 123.9895
6 | 0.7608 | 0.00599 | 0.0133 | 127.0117
6.5 | 0.8163 | 0.00637 | 0.0141 | 128.1476
7 | 0.8741 | 0.0068 | 0.0143 | 128.5441
7.5 | 0.9372 | 0.00732 | 0.0134 | 128.0328
8 | 1.001 | 0.00794 | 0.0122 | 126.0705
8.5 | 1.0672 | 0.0086 | 0.0105 | 124.093
9 | 1.1279 | 0.00931 | 0.0099 | 121.1493
10 | 1.247 | 0.01072 | 0.0094 | 116.3246
10.5 | 1.3091 | 0.0115 | 0.0086 | 113.8348
11 | 1.3701 | 0.0123 | 0.0079 | 111.3902
11.5 | 1.4294 | 0.01318 | 0.0075 | 108.4522
12 | 1.4553 | 0.01396 | 0.0137 | 104.2479
12.5 | 1.4751 | 0.01476 | 0.0209 | 99.939
13 | 1.4951 | 0.01582 | 0.0272 | 94.507
13.5 | 1.5196 | 0.01719 | 0.0317 | 88.4002
14 | 1.5412 | 0.01913 | 0.0352 | 80.5646
14.5 | 1.5601 | 0.02176 | 0.0375 | 71.6958
15 | 1.5777 | 0.02499 | 0.0387 | 63.1333
15.5 | 1.5866 | 0.02934 | 0.0392 | 54.0763
16 | 1.5877 | 0.0347 | 0.0389 | 45.755
16.5 | 1.5868 | 0.04041 | 0.0383 | 39.2675
17 | 1.5762 | 0.04722 | 0.0371 | 33.3799
17.5 | 1.5603 | 0.05491 | 0.0352 | 28.4156
18 | 1.5363 | 0.0639 | 0.0324 | 24.0423
18.5 | 1.512 | 0.0732 | 0.0291 | 20.6557
19 | 1.4805 | 0.08369 | 0.0251 | 17.6903
19.5 | 1.4458 | 0.09497 | 0.0203 | 15.2238
20 | 1.418 | 0.10566 | 0.0155 | 13.4204

## 79. Re 5M Mach 0.50 (1)
BIGFOIL.COM POLAR EXPORT
Horten 13.00% thick 2.00% camber
Horten 13.00% thick 2.00% camber |  |  |  | Cl Max: | 1.178 | at alpha= | 9 | deg
JavaFoil+Calcfoil stall+Eppler ext transition |  |  |  | L/D Max: | 107.213 | at alpha= | 6 | deg
Re: | 5000000 |  |  | Cd Min: | 0.0074 | at alpha= | 0.5 | deg
Mach: | 0.5 |  |  | Cl=0 at alpha= | -0.77857 | deg
|  |  |  | @ Cl=0.1, Cd= | 0.0079481
|  |  |  | @ Cl=0.4, Cd= | 0.0080439
|  |  |  | @ Cl=0.6, Cd= | 0.0082059
alpha (deg) | Cl | Cd | Cm | Cl/Cd
-20 | -1.042 | 0.15923 | 0.008 | -6.544
-19.5 | -1.016 | 0.15506 | 0.008 | -6.554
-19 | -0.989 | 0.15033 | 0.007 | -6.581
-18.5 | -0.963 | 0.13646 | 0.007 | -7.055
-18 | -0.937 | 0.12716 | 0.007 | -7.367
-17.5 | -0.909 | 0.13393 | 0.007 | -6.789
-17 | -0.883 | 0.12122 | 0.007 | -7.288
-16.5 | -0.858 | 0.12144 | 0.007 | -7.066
-16 | -0.829 | 0.11556 | 0.007 | -7.178
-15.5 | -0.804 | 0.10593 | 0.007 | -7.589
-15 | -0.775 | 0.11121 | 0.006 | -6.97
-14.5 | -0.749 | 0.09894 | 0.006 | -7.572
-14 | -0.721 | 0.10757 | 0.006 | -6.703
-13.5 | -0.695 | 0.09201 | 0.006 | -7.555
-13 | -0.671 | 0.08824 | 0.006 | -7.603
-12.5 | -0.641 | 0.08528 | 0.006 | -7.518
-12 | -0.618 | 0.07573 | 0.006 | -8.164
-11.5 | -0.588 | 0.07738 | 0.006 | -7.593
-11 | -0.559 | 0.07781 | 0.005 | -7.181
-10.5 | -0.534 | 0.0694 | 0.005 | -7.693
-10 | -0.505 | 0.06937 | 0.005 | -7.279
-9.5 | -0.484 | 0.05858 | 0.006 | -8.264
-9 | -0.455 | 0.05755 | 0.005 | -7.909
-8.5 | -0.426 | 0.05629 | 0.005 | -7.576
-8 | -0.399 | 0.05477 | 0.005 | -7.283
-7.5 | -0.719 | 0.0138 | 0.008 | -52.131
-7 | -0.736 | 0.01216 | 0.008 | -60.547
-6.5 | -0.713 | 0.01136 | 0.008 | -62.756
-6 | -0.671 | 0.01138 | 0.007 | -58.992
-5.5 | -0.621 | 0.01077 | 0.007 | -57.639
-5 | -0.564 | 0.01096 | 0.007 | -51.49
-4.5 | -0.504 | 0.01054 | 0.006 | -47.784
-4 | -0.44 | 0.0108 | 0.006 | -40.72
-3.5 | -0.374 | 0.01048 | 0.006 | -35.696
-3 | -0.307 | 0.01018 | 0.005 | -30.164
-2.5 | -0.239 | 0.00991 | 0.005 | -24.106
-2 | -0.17 | 0.01032 | 0.005 | -16.463
-1.5 | -0.101 | 0.00962 | 0.004 | -10.45
-1 | -0.031 | 0.00932 | 0.004 | -3.316
-0.5 | 0.039 | 0.00902 | 0.003 | 4.32
0 | 0.109 | 0.00779 | 0.003 | 13.972
0.5 | 0.179 | 0.0074 | 0.003 | 24.141
1 | 0.248 | 0.00776 | 0.002 | 31.972
1.5 | 0.318 | 0.00786 | 0.002 | 40.435
2 | 0.387 | 0.00801 | 0.002 | 48.324
2.5 | 0.456 | 0.00819 | 0.001 | 55.711
3 | 0.525 | 0.00794 | 0.001 | 66.157
3.5 | 0.594 | 0.00822 | 0 | 72.243
4 | 0.662 | 0.00806 | 0 | 82.176
4.5 | 0.73 | 0.00846 | -0.001 | 86.262
5 | 0.797 | 0.00848 | -0.001 | 93.973
5.5 | 0.862 | 0.00878 | -0.001 | 98.151
6 | 0.926 | 0.00863 | -0.002 | 107.213
6.5 | 0.986 | 0.01042 | -0.002 | 94.638
7 | 1.043 | 0.0113 | -0.003 | 92.255
7.5 | 1.092 | 0.0125 | -0.003 | 87.324
8 | 1.131 | 0.01414 | -0.003 | 80.031
8.5 | 1.161 | 0.01619 | -0.004 | 71.719
9 | 1.178 | 0.01888 | -0.004 | 62.382
9.5 | 1.177 | 0.02225 | -0.005 | 52.889
10 | 1.148 | 0.02685 | -0.005 | 42.762
10.5 | 1.038 | 0.03381 | -0.005 | 30.693
11 | 0.723 | 0.04098 | -0.006 | 17.642
11.5 | 0.74 | 0.0502 | -0.006 | 14.744
12 | 0.732 | 0.07395 | -0.005 | 9.902
12.5 | 0.73 | 0.0945 | -0.004 | 7.727
13 | 0.759 | 0.09825 | -0.005 | 7.728
13.5 | 0.791 | 0.09966 | -0.005 | 7.938
14 | 0.823 | 0.10018 | -0.006 | 8.213

## 80. Re 5M Mach 0.50 (2)
BIGFOIL.COM POLAR EXPORT
Horten 13.00% thick 2.00% camber
Horten 13.00% thick 2.00% camber |  |  |  | Cl Max: | 1.461 | at alpha= | 12 | deg
XFOIL ncrit=9 |  |  |  | L/D Max: | 129.465 | at alpha= | 6 | deg
Re: | 5000000 |  |  | Cd Min: | 0.1338 | at alpha= | 17 | deg
Mach: | 0.5 |  |  | Cl=0 at alpha= | -1.0327 | deg
|  |  |  | @ Cl=0.1, Cd= | 0.0062423
|  |  |  | @ Cl=0.4, Cd= | 0.0050082
|  |  |  | @ Cl=0.6, Cd= | 0.0053638
alpha (deg) | Cl | Cd | Cm | Cl/Cd
-13.5 | -0.6782 | 0.1226 | -0.0044 | -5.5318
-13 | -0.7009 | 0.10988 | -0.0119 | -6.3788
-12.5 | -0.7266 | 0.09755 | -0.0195 | -7.4485
-12 | -0.7552 | 0.08537 | -0.0273 | -8.8462
-11.5 | -0.7853 | 0.07324 | -0.0355 | -10.7223
-11 | -0.8123 | 0.06082 | -0.0448 | -13.3558
-10.5 | -0.8367 | 0.04606 | -0.0583 | -18.1654
-10 | -0.8624 | 0.0338 | -0.0695 | -25.5148
-9.5 | -0.8778 | 0.02364 | -0.0757 | -37.132
-9 | -0.9148 | 0.01943 | -0.0619 | -47.0818
-8.5 | -0.9255 | 0.01483 | -0.05 | -62.4073
-8 | -0.8956 | 0.01191 | -0.0408 | -75.1973
-7.5 | -0.8405 | 0.01056 | -0.0343 | -79.5928
-7 | -0.7772 | 0.00979 | -0.0294 | -79.3871
-6.5 | -0.7125 | 0.0092 | -0.0252 | -77.4457
-6 | -0.6469 | 0.00876 | -0.0216 | -73.847
-5.5 | -0.5814 | 0.00836 | -0.0184 | -69.5455
-5 | -0.5157 | 0.00802 | -0.0157 | -64.3017
-4.5 | -0.4501 | 0.00774 | -0.0133 | -58.1525
-4 | -0.3846 | 0.00749 | -0.0112 | -51.3485
-3.5 | -0.3194 | 0.00727 | -0.0093 | -43.934
-3 | -0.2541 | 0.00708 | -0.0076 | -35.8898
-2.5 | -0.1892 | 0.00691 | -0.0061 | -27.3806
-2 | -0.1245 | 0.00675 | -0.0047 | -18.4444
-1.5 | -0.06 | 0.00661 | -0.0035 | -9.0772
-1 | 0.0042 | 0.00647 | -0.0023 | 0.64915
-0.5 | 0.0682 | 0.00635 | -0.0011 | 10.7402
0 | 0.1302 | 0.00614 | 0.0003 | 21.2052
0.5 | 0.1893 | 0.0058 | 0.0022 | 32.6379
1 | 0.2445 | 0.00531 | 0.0049 | 46.0452
1.5 | 0.302 | 0.00501 | 0.0072 | 60.2794
2 | 0.3643 | 0.00498 | 0.0087 | 73.1526
2.5 | 0.4277 | 0.00503 | 0.0102 | 85.0298
3 | 0.4895 | 0.00508 | 0.012 | 96.3583
3.5 | 0.5516 | 0.0052 | 0.0139 | 106.0769
4 | 0.6166 | 0.00542 | 0.0154 | 113.7638
4.5 | 0.6808 | 0.00569 | 0.017 | 119.6485
5 | 0.7454 | 0.00596 | 0.0188 | 125.0671
5.5 | 0.8089 | 0.0063 | 0.0209 | 128.3968
6 | 0.8713 | 0.00673 | 0.0234 | 129.4651
6.5 | 0.9358 | 0.00724 | 0.0256 | 129.2541
7.5 | 1.0846 | 0.00876 | 0.0264 | 123.8128
8 | 1.1662 | 0.00981 | 0.0257 | 118.8787
8.5 | 1.2386 | 0.01088 | 0.0269 | 113.8419
9 | 1.3074 | 0.01205 | 0.029 | 108.4979
9.5 | 1.3797 | 0.01338 | 0.0305 | 103.1166
10 | 1.4113 | 0.01471 | 0.0382 | 95.9415
10.5 | 1.4265 | 0.0167 | 0.0465 | 85.4192
11 | 1.4478 | 0.0198 | 0.0511 | 73.1212
11.5 | 1.4609 | 0.02452 | 0.0534 | 59.5799
12 | 1.461 | 0.03068 | 0.0542 | 47.6206
12.5 | 1.444 | 0.03822 | 0.054 | 37.7813
13 | 1.4138 | 0.04689 | 0.0528 | 30.1514
13.5 | 1.3762 | 0.05648 | 0.0503 | 24.3661
14 | 1.3408 | 0.06644 | 0.0469 | 20.1806
14.5 | 1.3028 | 0.07711 | 0.0426 | 16.8953
15 | 1.2666 | 0.08806 | 0.0377 | 14.3834
15.5 | 1.234 | 0.09906 | 0.0325 | 12.4571
16 | 1.2018 | 0.11051 | 0.0266 | 10.875
16.5 | 1.1733 | 0.12198 | 0.0204 | 9.6188
17 | 1.1458 | 0.1338 | 0.0136 | 8.5635

## 81. Re 6M Mach 0.00 (1)
BIGFOIL.COM POLAR EXPORT
Horten 13.00% thick 2.00% camber
Horten 13.00% thick 2.00% camber |  |  |  | Cl Max: | 1.405 | at alpha= | 14.5 | deg
JavaFoil+Calcfoil stall+Eppler ext transition |  |  |  | L/D Max: | 115.951 | at alpha= | 8.5 | deg
Re: | 6000000 |  |  | Cd Min: | 0.00744 | at alpha= | 1.5 | deg
Mach: | 0 |  |  | Cl=0 at alpha= | -0.77869 | deg
|  |  |  | @ Cl=0.1, Cd= | 0.0075402
|  |  |  | @ Cl=0.4, Cd= | 0.0080167
|  |  |  | @ Cl=0.6, Cd= | 0.0079654
alpha (deg) | Cl | Cd | Cm | Cl/Cd
-17.5 | -0.888 | 0.11572 | 0.007 | -7.674
-17 | -0.903 | 0.10837 | 0.007 | -8.336
-16.5 | -0.918 | 0.10091 | 0.007 | -9.093
-16 | -0.93 | 0.09349 | 0.007 | -9.944
-15.5 | -0.941 | 0.08486 | 0.007 | -11.085
-15 | -0.951 | 0.07615 | 0.007 | -12.484
-14.5 | -0.963 | 0.06523 | 0.008 | -14.766
-14 | -0.986 | 0.04962 | 0.008 | -19.87
-13.5 | -1.046 | 0.02508 | 0.009 | -41.721
-13 | -1.072 | 0.01748 | 0.009 | -61.337
-12.5 | -1.076 | 0.01498 | 0.009 | -71.817
-12 | -1.067 | 0.01386 | 0.009 | -77.033
-11.5 | -1.052 | 0.01299 | 0.009 | -80.999
-11 | -1.031 | 0.01237 | 0.009 | -83.339
-10.5 | -1.005 | 0.01183 | 0.008 | -84.925
-10 | -0.974 | 0.01081 | 0.008 | -90.073
-9.5 | -0.939 | 0.01088 | 0.008 | -86.256
-9 | -0.9 | 0.01105 | 0.008 | -81.382
-8.5 | -0.858 | 0.01066 | 0.008 | -80.453
-8 | -0.813 | 0.01093 | 0.007 | -74.386
-7.5 | -0.766 | 0.01053 | 0.007 | -72.683
-7 | -0.716 | 0.01087 | 0.007 | -65.907
-6.5 | -0.665 | 0.01054 | 0.007 | -63.057
-6 | -0.611 | 0.01024 | 0.006 | -59.684
-5.5 | -0.557 | 0.01063 | 0.006 | -52.372
-5 | -0.5 | 0.01037 | 0.006 | -48.252
-4.5 | -0.443 | 0.0101 | 0.005 | -43.907
-4 | -0.385 | 0.00982 | 0.005 | -39.229
-3.5 | -0.327 | 0.00959 | 0.005 | -34.061
-3 | -0.267 | 0.00942 | 0.005 | -28.376
-2.5 | -0.208 | 0.00918 | 0.004 | -22.613
-2 | -0.148 | 0.00971 | 0.004 | -15.199
-1.5 | -0.087 | 0.0095 | 0.004 | -9.187
-1 | -0.027 | 0.0093 | 0.003 | -2.884
-0.5 | 0.034 | 0.0089 | 0.003 | 3.794
0 | 0.094 | 0.00755 | 0.003 | 12.495
0.5 | 0.155 | 0.00745 | 0.002 | 20.787
1 | 0.215 | 0.00746 | 0.002 | 28.875
1.5 | 0.276 | 0.00744 | 0.002 | 37.031
2 | 0.336 | 0.00754 | 0.001 | 44.564
2.5 | 0.396 | 0.00801 | 0.001 | 49.458
3 | 0.456 | 0.00811 | 0.001 | 56.255
3.5 | 0.516 | 0.00801 | 0 | 64.409
4 | 0.576 | 0.00788 | 0 | 73.053
4.5 | 0.635 | 0.00809 | 0 | 78.551
5 | 0.695 | 0.00883 | -0.001 | 78.636
5.5 | 0.753 | 0.00917 | -0.001 | 82.126
6 | 0.811 | 0.00898 | -0.002 | 90.359
6.5 | 0.869 | 0.00934 | -0.002 | 92.978
7 | 0.925 | 0.00927 | -0.002 | 99.722
7.5 | 0.98 | 0.00938 | -0.003 | 104.483
8 | 1.033 | 0.00953 | -0.003 | 108.354
8.5 | 1.084 | 0.00935 | -0.003 | 115.951
9 | 1.133 | 0.0107 | -0.004 | 105.831
9.5 | 1.178 | 0.01136 | -0.004 | 103.761
10 | 1.221 | 0.01208 | -0.005 | 101.067
10.5 | 1.258 | 0.01289 | -0.005 | 97.605
11 | 1.292 | 0.01387 | -0.005 | 93.097
11.5 | 1.32 | 0.01508 | -0.006 | 87.566
12 | 1.345 | 0.01651 | -0.006 | 81.474
12.5 | 1.366 | 0.01826 | -0.006 | 74.825
13 | 1.381 | 0.02032 | -0.007 | 68.001
13.5 | 1.393 | 0.02268 | -0.007 | 61.419
14 | 1.401 | 0.02537 | -0.007 | 55.206
14.5 | 1.405 | 0.02829 | -0.008 | 49.673
15 | 1.405 | 0.03175 | -0.008 | 44.262
15.5 | 1.402 | 0.03535 | -0.008 | 39.675
16 | 1.396 | 0.03942 | -0.009 | 35.412
16.5 | 1.386 | 0.04379 | -0.009 | 31.65
17 | 1.372 | 0.04859 | -0.009 | 28.242
17.5 | 1.354 | 0.05384 | -0.01 | 25.14
18 | 1.332 | 0.0596 | -0.01 | 22.348
18.5 | 1.308 | 0.06562 | -0.01 | 19.93
19 | 1.282 | 0.07214 | -0.01 | 17.766
19.5 | 1.254 | 0.07889 | -0.011 | 15.892

## 82. Re 6M Mach 0.00 (2)
BIGFOIL.COM POLAR EXPORT
Horten 13.00% thick 2.00% camber
Horten 13.00% thick 2.00% camber |  |  |  | Cl Max: | 1.685 | at alpha= | 18 | deg
XFOIL ncrit=9 |  |  |  | L/D Max: | 131.188 | at alpha= | 7.5 | deg
Re: | 6000000 |  |  | Cd Min: | 0.06102 | at alpha= | 20 | deg
Mach: | 0 |  |  | Cl=0 at alpha= | -0.95388 | deg
|  |  |  | @ Cl=0.1, Cd= | 0.0056789
|  |  |  | @ Cl=0.4, Cd= | 0.0046566
|  |  |  | @ Cl=0.6, Cd= | 0.005082
alpha (deg) | Cl | Cd | Cm | Cl/Cd
-20 | -1.7296 | 0.02978 | -0.0528 | -58.0792
-19.5 | -1.7183 | 0.027 | -0.0506 | -63.6407
-19 | -1.7022 | 0.02478 | -0.0479 | -68.6925
-18.5 | -1.6825 | 0.02296 | -0.0449 | -73.2796
-18 | -1.6598 | 0.02142 | -0.0417 | -77.4883
-17.5 | -1.6342 | 0.02014 | -0.0383 | -81.142
-17 | -1.6079 | 0.01891 | -0.0346 | -85.0291
-16.5 | -1.5821 | 0.01772 | -0.0304 | -89.2833
-16 | -1.5554 | 0.01672 | -0.0258 | -93.0263
-15.5 | -1.5206 | 0.01586 | -0.0225 | -95.8764
-15 | -1.4818 | 0.01509 | -0.0198 | -98.1975
-14.5 | -1.4409 | 0.0144 | -0.0173 | -100.0625
-14 | -1.3984 | 0.01378 | -0.015 | -101.4804
-13.5 | -1.3552 | 0.01319 | -0.0127 | -102.7445
-13 | -1.3136 | 0.01246 | -0.0101 | -105.4254
-12.5 | -1.2714 | 0.01185 | -0.0075 | -107.2911
-12 | -1.2256 | 0.0113 | -0.0055 | -108.4602
-11 | -1.1055 | 0.01024 | -0.0076 | -107.959
-10.5 | -1.0138 | 0.00953 | -0.0156 | -106.3799
-10 | -0.9581 | 0.00935 | -0.0155 | -102.4706
-9.5 | -0.9117 | 0.00916 | -0.0134 | -99.5306
-9 | -0.8627 | 0.00885 | -0.0119 | -97.4802
-8.5 | -0.8117 | 0.00862 | -0.0107 | -94.1647
-8 | -0.7605 | 0.00834 | -0.0096 | -91.1871
-7.5 | -0.7085 | 0.00811 | -0.0086 | -87.3613
-7 | -0.656 | 0.00786 | -0.0076 | -83.4606
-6.5 | -0.6028 | 0.00767 | -0.0069 | -78.5919
-6 | -0.5497 | 0.00744 | -0.006 | -73.8844
-5.5 | -0.496 | 0.00725 | -0.0053 | -68.4138
-5 | -0.4419 | 0.00707 | -0.0047 | -62.5035
-4.5 | -0.3876 | 0.00691 | -0.0041 | -56.0926
-4 | -0.3333 | 0.00675 | -0.0035 | -49.3778
-3.5 | -0.2788 | 0.00661 | -0.0029 | -42.1785
-3 | -0.2241 | 0.00646 | -0.0024 | -34.6904
-2.5 | -0.1693 | 0.00634 | -0.0019 | -26.7035
-2 | -0.1144 | 0.00623 | -0.0014 | -18.3628
-1.5 | -0.0597 | 0.00611 | -0.0009 | -9.7709
-1 | -0.005 | 0.00599 | -0.0004 | -0.83472
-0.5 | 0.0492 | 0.00586 | 0.0001 | 8.3959
0 | 0.1025 | 0.00567 | 0.0009 | 18.0776
0.5 | 0.1543 | 0.00539 | 0.0018 | 28.6271
1 | 0.2042 | 0.00502 | 0.0031 | 40.6773
1.5 | 0.2547 | 0.00475 | 0.0044 | 53.6211
2 | 0.3072 | 0.00464 | 0.0053 | 66.2069
2.5 | 0.3607 | 0.00462 | 0.006 | 78.0736
3 | 0.4144 | 0.00467 | 0.0066 | 88.7366
3.5 | 0.4662 | 0.00468 | 0.0077 | 99.6154
4 | 0.5186 | 0.00479 | 0.0086 | 108.2672
4.5 | 0.5725 | 0.00498 | 0.0092 | 114.9598
5 | 0.6264 | 0.00518 | 0.0097 | 120.9266
5.5 | 0.6799 | 0.00541 | 0.0102 | 125.6747
6 | 0.7323 | 0.00573 | 0.0109 | 127.801
6.5 | 0.7847 | 0.00602 | 0.0116 | 130.3488
7 | 0.8374 | 0.0064 | 0.0121 | 130.8438
7.5 | 0.8947 | 0.00682 | 0.0115 | 131.1877
8 | 0.9518 | 0.00733 | 0.0109 | 129.8499
8.5 | 1.0161 | 0.00791 | 0.0085 | 128.4576
9 | 1.0771 | 0.00844 | 0.0069 | 127.6185
9.5 | 1.1332 | 0.00902 | 0.0063 | 125.6319
10 | 1.1865 | 0.0096 | 0.0063 | 123.5938
10.5 | 1.2456 | 0.01019 | 0.0048 | 122.2375
11 | 1.3037 | 0.01081 | 0.0036 | 120.6013
11.5 | 1.3605 | 0.01146 | 0.0024 | 118.7173
12 | 1.4165 | 0.01215 | 0.0014 | 116.5844
12.5 | 1.4621 | 0.01284 | 0.0025 | 113.8707
13 | 1.4931 | 0.01346 | 0.0066 | 110.9287
13.5 | 1.522 | 0.01422 | 0.0108 | 107.0323
14 | 1.5465 | 0.01495 | 0.0158 | 103.4448
14.5 | 1.5697 | 0.01586 | 0.0204 | 98.9723
15 | 1.5923 | 0.01711 | 0.0241 | 93.0625
15.5 | 1.6168 | 0.01851 | 0.0268 | 87.3474
16 | 1.6366 | 0.02048 | 0.029 | 79.9121
16.5 | 1.6514 | 0.02319 | 0.0306 | 71.2117
17 | 1.6682 | 0.0261 | 0.0313 | 63.9157
17.5 | 1.6802 | 0.02969 | 0.0315 | 56.5914
18 | 1.685 | 0.0342 | 0.0312 | 49.269
18.5 | 1.6831 | 0.03953 | 0.0306 | 42.5778
19 | 1.6719 | 0.04606 | 0.0293 | 36.2983
19.5 | 1.6558 | 0.05351 | 0.0274 | 30.9437
20 | 1.642 | 0.06102 | 0.0251 | 26.9092

## 83. Re 6M Mach 0.10 (1)
BIGFOIL.COM POLAR EXPORT
Horten 13.00% thick 2.00% camber
Horten 13.00% thick 2.00% camber |  |  |  | Cl Max: | 1.394 | at alpha= | 14.5 | deg
JavaFoil+Calcfoil stall+Eppler ext transition |  |  |  | L/D Max: | 115.101 | at alpha= | 8.5 | deg
Re: | 6000000 |  |  | Cd Min: | 0.00746 | at alpha= | 1 | deg
Mach: | 0.1 |  |  | Cl=0 at alpha= | -0.77869 | deg
|  |  |  | @ Cl=0.1, Cd= | 0.0075443
|  |  |  | @ Cl=0.4, Cd= | 0.0080256
|  |  |  | @ Cl=0.6, Cd= | 0.0080565
alpha (deg) | Cl | Cd | Cm | Cl/Cd
-17.5 | -0.848 | 0.1197 | 0.007 | -7.085
-17 | -0.867 | 0.11226 | 0.007 | -7.719
-16.5 | -0.884 | 0.10477 | 0.007 | -8.436
-16 | -0.899 | 0.09702 | 0.007 | -9.267
-15.5 | -0.912 | 0.08914 | 0.007 | -10.229
-15 | -0.922 | 0.08202 | 0.007 | -11.24
-14.5 | -0.935 | 0.07184 | 0.007 | -13.012
-14 | -0.951 | 0.05941 | 0.008 | -16.01
-13.5 | -0.994 | 0.03686 | 0.008 | -26.973
-13 | -1.045 | 0.0202 | 0.009 | -51.751
-12.5 | -1.06 | 0.01586 | 0.009 | -66.839
-12 | -1.057 | 0.01431 | 0.009 | -73.877
-11.5 | -1.046 | 0.01327 | 0.009 | -78.828
-11 | -1.027 | 0.01256 | 0.009 | -81.784
-10.5 | -1.003 | 0.01197 | 0.008 | -83.727
-10 | -0.973 | 0.01094 | 0.008 | -88.925
-9.5 | -0.939 | 0.011 | 0.008 | -85.339
-9 | -0.901 | 0.01116 | 0.008 | -80.742
-8.5 | -0.859 | 0.01076 | 0.008 | -79.844
-8 | -0.815 | 0.01103 | 0.007 | -73.88
-7.5 | -0.768 | 0.01059 | 0.007 | -72.498
-7 | -0.719 | 0.01097 | 0.007 | -65.542
-6.5 | -0.667 | 0.01057 | 0.007 | -63.151
-6 | -0.614 | 0.01026 | 0.006 | -59.82
-5.5 | -0.559 | 0.01 | 0.006 | -55.898
-5 | -0.503 | 0.01042 | 0.006 | -48.262
-4.5 | -0.445 | 0.01011 | 0.005 | -44.057
-4 | -0.387 | 0.00986 | 0.005 | -39.261
-3.5 | -0.328 | 0.00966 | 0.005 | -33.982
-3 | -0.269 | 0.00943 | 0.005 | -28.493
-2.5 | -0.209 | 0.00923 | 0.004 | -22.592
-2 | -0.148 | 0.00907 | 0.004 | -16.344
-1.5 | -0.088 | 0.00951 | 0.004 | -9.226
-1 | -0.027 | 0.00931 | 0.003 | -2.896
-0.5 | 0.034 | 0.00892 | 0.003 | 3.803
0 | 0.095 | 0.00755 | 0.003 | 12.55
0.5 | 0.156 | 0.00748 | 0.002 | 20.819
1 | 0.216 | 0.00746 | 0.002 | 29.007
1.5 | 0.277 | 0.00749 | 0.002 | 36.992
2 | 0.338 | 0.00759 | 0.001 | 44.507
2.5 | 0.398 | 0.00802 | 0.001 | 49.661
3 | 0.459 | 0.00819 | 0.001 | 56.008
3.5 | 0.519 | 0.00752 | 0 | 68.948
4 | 0.579 | 0.00799 | 0 | 72.469
4.5 | 0.639 | 0.00818 | 0 | 78.094
5 | 0.698 | 0.00886 | -0.001 | 78.817
5.5 | 0.757 | 0.0092 | -0.001 | 82.304
6 | 0.815 | 0.00905 | -0.002 | 90.121
6.5 | 0.873 | 0.00942 | -0.002 | 92.645
7 | 0.929 | 0.00936 | -0.002 | 99.294
7.5 | 0.984 | 0.00947 | -0.003 | 103.908
8 | 1.037 | 0.00964 | -0.003 | 107.59
8.5 | 1.089 | 0.00946 | -0.004 | 115.101
9 | 1.137 | 0.01082 | -0.004 | 105.031
9.5 | 1.182 | 0.0115 | -0.004 | 102.811
10 | 1.224 | 0.01225 | -0.005 | 99.856
10.5 | 1.261 | 0.01311 | -0.005 | 96.173
11 | 1.293 | 0.01415 | -0.005 | 91.327
11.5 | 1.32 | 0.01545 | -0.006 | 85.471
12 | 1.344 | 0.01696 | -0.006 | 79.246
12.5 | 1.363 | 0.01886 | -0.006 | 72.299
13 | 1.377 | 0.021 | -0.007 | 65.591
13.5 | 1.387 | 0.02349 | -0.007 | 59.045
14 | 1.393 | 0.02633 | -0.007 | 52.895
14.5 | 1.394 | 0.02947 | -0.008 | 47.319
15 | 1.392 | 0.03293 | -0.008 | 42.282
15.5 | 1.386 | 0.03692 | -0.008 | 37.543
16 | 1.376 | 0.04114 | -0.009 | 33.459
16.5 | 1.363 | 0.04577 | -0.009 | 29.786
17 | 1.345 | 0.05103 | -0.009 | 26.362
17.5 | 1.323 | 0.05644 | -0.01 | 23.438
18 | 1.297 | 0.06258 | -0.01 | 20.722
18.5 | 1.269 | 0.0691 | -0.01 | 18.357
19 | 1.238 | 0.07611 | -0.01 | 16.263
19.5 | 1.205 | 0.08379 | -0.01 | 14.381

## 84. Re 6M Mach 0.10 (2)
BIGFOIL.COM POLAR EXPORT
Horten 13.00% thick 2.00% camber
Horten 13.00% thick 2.00% camber |  |  |  | Cl Max: | 1.6726 | at alpha= | 17.5 | deg
XFOIL ncrit=9 |  |  |  | L/D Max: | 131.063 | at alpha= | 7.5 | deg
Re: | 6000000 |  |  | Cd Min: | 0.06667 | at alpha= | 20 | deg
Mach: | 0.1 |  |  | Cl=0 at alpha= | -0.95604 | deg
|  |  |  | @ Cl=0.1, Cd= | 0.0056917
|  |  |  | @ Cl=0.4, Cd= | 0.0046675
|  |  |  | @ Cl=0.6, Cd= | 0.0050884
alpha (deg) | Cl | Cd | Cm | Cl/Cd
-20 | -1.7096 | 0.03375 | -0.0571 | -50.6548
-19.5 | -1.7062 | 0.0299 | -0.0555 | -57.0635
-19 | -1.6962 | 0.02693 | -0.0531 | -62.9855
-18.5 | -1.6804 | 0.02462 | -0.0501 | -68.2535
-18 | -1.6611 | 0.02271 | -0.0467 | -73.144
-17.5 | -1.6376 | 0.02117 | -0.0432 | -77.3547
-17 | -1.6108 | 0.01988 | -0.0395 | -81.0262
-16.5 | -1.5831 | 0.0187 | -0.0356 | -84.6578
-16 | -1.5582 | 0.01743 | -0.0308 | -89.3976
-15.5 | -1.529 | 0.01648 | -0.0262 | -92.7791
-15 | -1.4914 | 0.01556 | -0.023 | -95.8483
-14.5 | -1.4511 | 0.01478 | -0.0202 | -98.18
-14 | -1.4088 | 0.01409 | -0.0176 | -99.9858
-13.5 | -1.3653 | 0.01346 | -0.015 | -101.4339
-13 | -1.322 | 0.0128 | -0.0125 | -103.2812
-12.5 | -1.2798 | 0.01211 | -0.0096 | -105.6813
-12 | -1.2358 | 0.01151 | -0.007 | -107.3675
-11.5 | -1.172 | 0.01092 | -0.0086 | -107.326
-11 | -1.114 | 0.01041 | -0.0088 | -107.0125
-10.5 | -1.021 | 0.00965 | -0.0168 | -105.8031
-10 | -0.9647 | 0.00944 | -0.0166 | -102.1928
-9.5 | -0.9176 | 0.00927 | -0.0144 | -98.986
-9 | -0.8683 | 0.00893 | -0.0127 | -97.234
-8.5 | -0.8171 | 0.00868 | -0.0114 | -94.1359
-8 | -0.7652 | 0.00841 | -0.0102 | -90.9869
-7.5 | -0.713 | 0.00815 | -0.0091 | -87.4847
-7 | -0.66 | 0.00791 | -0.0082 | -83.4387
-6.5 | -0.6065 | 0.0077 | -0.0073 | -78.7662
-6 | -0.5529 | 0.00747 | -0.0064 | -74.0161
-5.5 | -0.4988 | 0.00728 | -0.0056 | -68.5165
-5 | -0.4444 | 0.0071 | -0.0049 | -62.5915
-4.5 | -0.3897 | 0.00693 | -0.0043 | -56.2338
-4 | -0.335 | 0.00677 | -0.0037 | -49.483
-3.5 | -0.2802 | 0.00662 | -0.0031 | -42.3263
-3 | -0.2252 | 0.00648 | -0.0025 | -34.7531
-2.5 | -0.1701 | 0.00635 | -0.002 | -26.7874
-2 | -0.1148 | 0.00624 | -0.0015 | -18.3974
-1.5 | -0.0598 | 0.00612 | -0.001 | -9.7712
-1 | -0.0048 | 0.006 | -0.0005 | -0.8
-0.5 | 0.0498 | 0.00587 | 0.0001 | 8.4838
0 | 0.1033 | 0.00568 | 0.0008 | 18.1866
0.5 | 0.1554 | 0.0054 | 0.0018 | 28.7778
1 | 0.2056 | 0.00503 | 0.0032 | 40.8748
1.5 | 0.2563 | 0.00476 | 0.0044 | 53.8445
2 | 0.3091 | 0.00465 | 0.0053 | 66.4731
2.5 | 0.3629 | 0.00464 | 0.0061 | 78.2112
3 | 0.4169 | 0.00468 | 0.0068 | 89.0812
3.5 | 0.4689 | 0.0047 | 0.0079 | 99.766
4 | 0.5217 | 0.00481 | 0.0088 | 108.4615
4.5 | 0.576 | 0.005 | 0.0094 | 115.2
5 | 0.6303 | 0.0052 | 0.0099 | 121.2115
5.5 | 0.6841 | 0.00544 | 0.0105 | 125.7537
6 | 0.7368 | 0.00575 | 0.0112 | 128.1391
6.5 | 0.7896 | 0.00605 | 0.012 | 130.5124
7 | 0.8426 | 0.00644 | 0.0125 | 130.8385
7.5 | 0.9004 | 0.00687 | 0.012 | 131.0626
8 | 0.9583 | 0.00738 | 0.0113 | 129.8509
8.5 | 1.023 | 0.00797 | 0.009 | 128.3563
9 | 1.0845 | 0.00853 | 0.0074 | 127.1395
9.5 | 1.1408 | 0.00912 | 0.007 | 125.0877
10 | 1.1951 | 0.00969 | 0.0069 | 123.3333
10.5 | 1.2546 | 0.01032 | 0.0056 | 121.5698
11 | 1.3131 | 0.01095 | 0.0044 | 119.9178
11.5 | 1.3705 | 0.01163 | 0.0034 | 117.8418
12 | 1.4271 | 0.01234 | 0.0024 | 115.6483
12.5 | 1.4681 | 0.01306 | 0.0046 | 112.4119
13 | 1.499 | 0.0137 | 0.0089 | 109.4161
13.5 | 1.5266 | 0.01452 | 0.0135 | 105.1377
14 | 1.5481 | 0.01527 | 0.0191 | 101.3818
14.5 | 1.5712 | 0.01638 | 0.0234 | 95.9219
15 | 1.5953 | 0.01771 | 0.0268 | 90.0791
15.5 | 1.6176 | 0.01941 | 0.0294 | 83.3385
16 | 1.6349 | 0.02183 | 0.0314 | 74.8923
16.5 | 1.6504 | 0.02478 | 0.0325 | 66.6021
17 | 1.665 | 0.02814 | 0.0329 | 59.1684
17.5 | 1.6726 | 0.03236 | 0.0328 | 51.6873
18 | 1.6714 | 0.03765 | 0.0323 | 44.3931
18.5 | 1.6646 | 0.04368 | 0.0313 | 38.109
19 | 1.6488 | 0.05104 | 0.0296 | 32.3041
19.5 | 1.635 | 0.05846 | 0.0275 | 27.9678
20 | 1.6169 | 0.06667 | 0.0248 | 24.2523

## 85. Re 6M Mach 0.25 (1)
BIGFOIL.COM POLAR EXPORT
Horten 13.00% thick 2.00% camber
Horten 13.00% thick 2.00% camber |  |  |  | Cl Max: | 1.34 | at alpha= | 13 | deg
JavaFoil+Calcfoil stall+Eppler ext transition |  |  |  | L/D Max: | 112.708 | at alpha= | 8 | deg
Re: | 6000000 |  |  | Cd Min: | 0.0076 | at alpha= | 1 | deg
Mach: | 0.25 |  |  | Cl=0 at alpha= | -0.77778 | deg
|  |  |  | @ Cl=0.1, Cd= | 0.0076962
|  |  |  | @ Cl=0.4, Cd= | 0.0078782
|  |  |  | @ Cl=0.6, Cd= | 0.0079523
alpha (deg) | Cl | Cd | Cm | Cl/Cd
-16 | -0.647 | 0.11917 | 0.006 | -5.425
-15.5 | -0.686 | 0.11056 | 0.006 | -6.206
-15 | -0.722 | 0.10273 | 0.006 | -7.028
-14.5 | -0.754 | 0.0944 | 0.006 | -7.991
-14 | -0.782 | 0.08652 | 0.006 | -9.044
-13.5 | -0.807 | 0.07854 | 0.007 | -10.272
-13 | -0.828 | 0.06994 | 0.007 | -11.842
-12.5 | -0.849 | 0.05974 | 0.007 | -14.214
-12 | -0.905 | 0.03449 | 0.008 | -26.24
-11.5 | -0.972 | 0.01714 | 0.009 | -56.726
-11 | -0.984 | 0.01429 | 0.009 | -68.845
-10.5 | -0.977 | 0.01313 | 0.009 | -74.403
-10 | -0.96 | 0.01235 | 0.008 | -77.723
-9.5 | -0.934 | 0.01068 | 0.008 | -87.493
-9 | -0.902 | 0.01067 | 0.008 | -84.6
-8.5 | -0.866 | 0.0107 | 0.008 | -80.883
-8 | -0.825 | 0.01087 | 0.008 | -75.838
-7.5 | -0.78 | 0.0111 | 0.007 | -70.279
-7 | -0.732 | 0.01067 | 0.007 | -68.609
-6.5 | -0.681 | 0.01096 | 0.007 | -62.171
-6 | -0.628 | 0.01063 | 0.006 | -59.015
-5.5 | -0.572 | 0.01032 | 0.006 | -55.449
-5 | -0.515 | 0.00998 | 0.006 | -51.638
-4.5 | -0.457 | 0.01038 | 0.006 | -43.984
-4 | -0.397 | 0.01009 | 0.005 | -39.381
-3.5 | -0.337 | 0.0099 | 0.005 | -34.014
-3 | -0.276 | 0.00964 | 0.005 | -28.609
-2.5 | -0.214 | 0.00941 | 0.004 | -22.776
-2 | -0.152 | 0.00925 | 0.004 | -16.46
-1.5 | -0.09 | 0.00905 | 0.004 | -9.952
-1 | -0.028 | 0.00951 | 0.003 | -2.912
-0.5 | 0.035 | 0.00916 | 0.003 | 3.805
0 | 0.097 | 0.0077 | 0.003 | 12.645
0.5 | 0.16 | 0.00762 | 0.002 | 20.984
1 | 0.222 | 0.0076 | 0.002 | 29.241
1.5 | 0.285 | 0.00763 | 0.002 | 37.282
2 | 0.347 | 0.00775 | 0.001 | 44.779
2.5 | 0.409 | 0.0079 | 0.001 | 51.756
3 | 0.471 | 0.00785 | 0.001 | 60.033
3.5 | 0.533 | 0.00769 | 0 | 69.306
4 | 0.594 | 0.0079 | 0 | 75.273
4.5 | 0.656 | 0.00844 | 0 | 77.65
5 | 0.717 | 0.00869 | -0.001 | 82.462
5.5 | 0.777 | 0.00899 | -0.001 | 86.433
6 | 0.836 | 0.00937 | -0.002 | 89.265
6.5 | 0.895 | 0.00934 | -0.002 | 95.827
7 | 0.952 | 0.00937 | -0.002 | 101.597
7.5 | 1.008 | 0.00955 | -0.003 | 105.52
8 | 1.061 | 0.00941 | -0.003 | 112.708
8.5 | 1.111 | 0.01082 | -0.004 | 102.651
9 | 1.157 | 0.01157 | -0.004 | 100.011
9.5 | 1.199 | 0.01239 | -0.004 | 96.788
10 | 1.237 | 0.01337 | -0.005 | 92.503
10.5 | 1.268 | 0.01457 | -0.005 | 87.023
11 | 1.293 | 0.01603 | -0.005 | 80.676
11.5 | 1.314 | 0.01785 | -0.006 | 73.586
12 | 1.329 | 0.02002 | -0.006 | 66.353
12.5 | 1.338 | 0.02256 | -0.007 | 59.307
13 | 1.34 | 0.02552 | -0.007 | 52.506
13.5 | 1.335 | 0.02889 | -0.007 | 46.215
14 | 1.324 | 0.03274 | -0.007 | 40.451
14.5 | 1.307 | 0.03706 | -0.008 | 35.277
15 | 1.284 | 0.04188 | -0.008 | 30.65
15.5 | 1.253 | 0.04735 | -0.008 | 26.469
16 | 1.217 | 0.05363 | -0.009 | 22.684
16.5 | 1.173 | 0.06097 | -0.009 | 19.246
17 | 1.123 | 0.06903 | -0.009 | 16.275
17.5 | 1.064 | 0.07848 | -0.009 | 13.563
18 | 1 | 0.08946 | -0.009 | 11.179

## 86. Re 6M Mach 0.25 (2)
BIGFOIL.COM POLAR EXPORT
Horten 13.00% thick 2.00% camber
Horten 13.00% thick 2.00% camber |  |  |  | Cl Max: | 1.6185 | at alpha= | 16 | deg
XFOIL ncrit=9 |  |  |  | L/D Max: | 131.707 | at alpha= | 7 | deg
Re: | 6000000 |  |  | Cd Min: | 0.17396 | at alpha= | -20 | deg
Mach: | 0.25 |  |  | Cl=0 at alpha= | -0.96908 | deg
|  |  |  | @ Cl=0.1, Cd= | 0.0057689
|  |  |  | @ Cl=0.4, Cd= | 0.0047324
|  |  |  | @ Cl=0.6, Cd= | 0.0050872
alpha (deg) | Cl | Cd | Cm | Cl/Cd
-20 | -0.9203 | 0.17396 | 0.0261 | -5.2903
-19.5 | -0.9423 | 0.16039 | 0.0175 | -5.8751
-19 | -0.9908 | 0.14235 | 0.0059 | -6.9603
-18.5 | -1.4828 | 0.05704 | -0.0566 | -25.9958
-18 | -1.537 | 0.04313 | -0.0657 | -35.6364
-17.5 | -1.5606 | 0.03527 | -0.0676 | -44.2472
-17 | -1.568 | 0.03004 | -0.0659 | -52.1971
-16.5 | -1.5638 | 0.02636 | -0.0624 | -59.3247
-16 | -1.5523 | 0.02353 | -0.0577 | -65.9711
-15.5 | -1.5339 | 0.02133 | -0.0525 | -71.9128
-15 | -1.5085 | 0.01966 | -0.047 | -76.7294
-14.5 | -1.4823 | 0.0182 | -0.041 | -81.4451
-14 | -1.4553 | 0.01669 | -0.0347 | -87.1959
-13.5 | -1.4153 | 0.01553 | -0.0302 | -91.1333
-13 | -1.372 | 0.01455 | -0.0261 | -94.2955
-12.5 | -1.3267 | 0.01371 | -0.0222 | -96.7688
-12 | -1.2808 | 0.01297 | -0.0184 | -98.751
-11.5 | -1.225 | 0.01206 | -0.0167 | -101.5755
-11 | -1.1633 | 0.01127 | -0.0161 | -103.2209
-10.5 | -1.0616 | 0.01044 | -0.0238 | -101.6858
-10 | -1.0008 | 0.01008 | -0.0231 | -99.2857
-9.5 | -0.9524 | 0.00973 | -0.0201 | -97.8828
-9 | -0.8998 | 0.00942 | -0.0179 | -95.5202
-8.5 | -0.8467 | 0.00905 | -0.0158 | -93.558
-8 | -0.7924 | 0.00873 | -0.0141 | -90.7675
-7.5 | -0.7375 | 0.00843 | -0.0125 | -87.4852
-7 | -0.6824 | 0.00815 | -0.0111 | -83.7301
-6.5 | -0.6268 | 0.00787 | -0.0098 | -79.6442
-6 | -0.5706 | 0.00765 | -0.0086 | -74.5882
-5.5 | -0.5146 | 0.00742 | -0.0075 | -69.3531
-5 | -0.4583 | 0.00722 | -0.0065 | -63.4765
-4.5 | -0.4016 | 0.00703 | -0.0056 | -57.1266
-4 | -0.345 | 0.00686 | -0.0047 | -50.2915
-3.5 | -0.2881 | 0.00671 | -0.004 | -42.9359
-3 | -0.231 | 0.00657 | -0.0033 | -35.1598
-2.5 | -0.1742 | 0.00643 | -0.0026 | -27.0918
-2 | -0.1172 | 0.0063 | -0.0019 | -18.6032
-1.5 | -0.0602 | 0.00617 | -0.0014 | -9.7569
-1 | -0.0035 | 0.00605 | -0.0007 | -0.57851
-0.5 | 0.0531 | 0.00593 | -0.0001 | 8.9545
0 | 0.1084 | 0.00574 | 0.0007 | 18.885
0.5 | 0.1621 | 0.00547 | 0.0018 | 29.6344
1.5 | 0.2651 | 0.00481 | 0.0048 | 55.1143
2 | 0.3195 | 0.00472 | 0.0058 | 67.6907
2.5 | 0.375 | 0.00471 | 0.0067 | 79.6178
3 | 0.4307 | 0.00476 | 0.0075 | 90.4832
3.5 | 0.4843 | 0.00478 | 0.0088 | 101.318
4 | 0.5393 | 0.00489 | 0.0098 | 110.2863
4.5 | 0.5958 | 0.00507 | 0.0104 | 117.5148
5 | 0.652 | 0.0053 | 0.0111 | 123.0189
5.5 | 0.7072 | 0.00558 | 0.012 | 126.7384
6 | 0.7623 | 0.00587 | 0.0129 | 129.8637
6.5 | 0.8161 | 0.00624 | 0.0141 | 130.7853
7 | 0.8719 | 0.00662 | 0.0148 | 131.7069
7.5 | 0.9323 | 0.00714 | 0.0144 | 130.5742
8 | 0.9937 | 0.00773 | 0.0138 | 128.5511
8.5 | 1.0619 | 0.00836 | 0.0117 | 127.0215
9 | 1.1254 | 0.00899 | 0.0106 | 125.1835
9.5 | 1.1834 | 0.00965 | 0.0108 | 122.6321
10 | 1.2424 | 0.01034 | 0.0107 | 120.1547
10.5 | 1.3046 | 0.01107 | 0.0098 | 117.85
11 | 1.3658 | 0.01183 | 0.0092 | 115.4522
11.5 | 1.4257 | 0.01266 | 0.0088 | 112.6145
12 | 1.4695 | 0.01349 | 0.0115 | 108.9325
12.5 | 1.4941 | 0.01432 | 0.0179 | 104.3366
13 | 1.5111 | 0.01518 | 0.0252 | 99.5455
13.5 | 1.5355 | 0.01642 | 0.0301 | 93.514
14 | 1.5579 | 0.01816 | 0.034 | 85.7874
14.5 | 1.5806 | 0.02032 | 0.0367 | 77.7854
15 | 1.5974 | 0.0234 | 0.0385 | 68.265
15.5 | 1.6094 | 0.02733 | 0.0392 | 58.8877
16 | 1.6185 | 0.03183 | 0.0394 | 50.8483
16.5 | 1.6183 | 0.03738 | 0.0389 | 43.2932
17 | 1.6082 | 0.04405 | 0.0379 | 36.5085
17.5 | 1.5902 | 0.05179 | 0.0362 | 30.7048
18 | 1.5679 | 0.06042 | 0.0336 | 25.95
18.5 | 1.546 | 0.06929 | 0.0307 | 22.312
19 | 1.5221 | 0.07869 | 0.0273 | 19.343
19.5 | 1.4922 | 0.08913 | 0.0231 | 16.7418
20 | 1.4612 | 0.09999 | 0.0184 | 14.6135

## 87. Re 6M Mach 0.50 (1)
BIGFOIL.COM POLAR EXPORT
Horten 13.00% thick 2.00% camber
Horten 13.00% thick 2.00% camber |  |  |  | Cl Max: | 1.181 | at alpha= | 9 | deg
JavaFoil+Calcfoil stall+Eppler ext transition |  |  |  | L/D Max: | 108.586 | at alpha= | 6 | deg
Re: | 6000000 |  |  | Cd Min: | 0.00772 | at alpha= | 1 | deg
Mach: | 0.5 |  |  | Cl=0 at alpha= | -0.77857 | deg
|  |  |  | @ Cl=0.1, Cd= | 0.0081286
|  |  |  | @ Cl=0.4, Cd= | 0.007972
|  |  |  | @ Cl=0.6, Cd= | 0.0081591
alpha (deg) | Cl | Cd | Cm | Cl/Cd
-20 | -1.043 | 0.15023 | 0.008 | -6.942
-19.5 | -1.017 | 0.13987 | 0.008 | -7.274
-19 | -0.99 | 0.14702 | 0.008 | -6.731
-18.5 | -0.964 | 0.13388 | 0.007 | -7.2
-18 | -0.939 | 0.12471 | 0.007 | -7.527
-17.5 | -0.91 | 0.13143 | 0.007 | -6.92
-17 | -0.884 | 0.11883 | 0.007 | -7.44
-16.5 | -0.859 | 0.11892 | 0.007 | -7.226
-16 | -0.83 | 0.11389 | 0.007 | -7.287
-15.5 | -0.806 | 0.10352 | 0.007 | -7.782
-15 | -0.776 | 0.10774 | 0.006 | -7.199
-14.5 | -0.752 | 0.09653 | 0.007 | -7.786
-14 | -0.721 | 0.10351 | 0.006 | -6.968
-13.5 | -0.697 | 0.09014 | 0.006 | -7.733
-13 | -0.672 | 0.08612 | 0.006 | -7.807
-12.5 | -0.642 | 0.08366 | 0.006 | -7.675
-12 | -0.622 | 0.0722 | 0.007 | -8.617
-11.5 | -0.589 | 0.07569 | 0.006 | -7.782
-11 | -0.56 | 0.07662 | 0.005 | -7.304
-10.5 | -0.536 | 0.06686 | 0.006 | -8.023
-10 | -0.506 | 0.06812 | 0.005 | -7.424
-9.5 | -0.487 | 0.05565 | 0.006 | -8.757
-9 | -0.457 | 0.05542 | 0.006 | -8.25
-8.5 | -0.428 | 0.05456 | 0.005 | -7.844
-8 | -0.4 | 0.05356 | 0.005 | -7.461
-7.5 | -0.722 | 0.01325 | 0.008 | -54.48
-7 | -0.737 | 0.01076 | 0.008 | -68.432
-6.5 | -0.713 | 0.01104 | 0.008 | -64.593
-6 | -0.671 | 0.01103 | 0.007 | -60.856
-5.5 | -0.621 | 0.01113 | 0.007 | -55.777
-5 | -0.564 | 0.01066 | 0.007 | -52.935
-4.5 | -0.504 | 0.01029 | 0.006 | -48.96
-4 | -0.44 | 0.01054 | 0.006 | -41.718
-3.5 | -0.374 | 0.01021 | 0.006 | -36.632
-3 | -0.307 | 0.00993 | 0.005 | -30.908
-2.5 | -0.239 | 0.01037 | 0.005 | -23.02
-2 | -0.17 | 0.01014 | 0.005 | -16.765
-1.5 | -0.101 | 0.00943 | 0.004 | -10.667
-1 | -0.031 | 0.00916 | 0.004 | -3.375
-0.5 | 0.039 | 0.009 | 0.003 | 4.329
0 | 0.109 | 0.008 | 0.003 | 13.604
0.5 | 0.179 | 0.00775 | 0.003 | 23.042
1 | 0.248 | 0.00772 | 0.002 | 32.136
1.5 | 0.318 | 0.00782 | 0.002 | 40.647
2 | 0.387 | 0.00794 | 0.002 | 48.779
2.5 | 0.456 | 0.00811 | 0.001 | 56.298
3 | 0.525 | 0.00786 | 0.001 | 66.83
3.5 | 0.594 | 0.00813 | 0 | 73.075
4 | 0.662 | 0.00846 | 0 | 78.279
4.5 | 0.73 | 0.00835 | -0.001 | 87.362
5 | 0.797 | 0.00861 | -0.001 | 92.566
5.5 | 0.862 | 0.00867 | -0.001 | 99.466
6 | 0.926 | 0.00853 | -0.002 | 108.586
6.5 | 0.987 | 0.01032 | -0.002 | 95.608
7 | 1.043 | 0.01117 | -0.003 | 93.417
7.5 | 1.093 | 0.01231 | -0.003 | 88.743
8 | 1.133 | 0.0138 | -0.004 | 82.103
8.5 | 1.164 | 0.0157 | -0.004 | 74.129
9 | 1.181 | 0.0182 | -0.004 | 64.878
9.5 | 1.18 | 0.0214 | -0.005 | 55.172
10 | 1.152 | 0.02568 | -0.005 | 44.84
10.5 | 1.041 | 0.03243 | -0.005 | 32.097
11 | 0.725 | 0.03922 | -0.006 | 18.494
11.5 | 0.744 | 0.04749 | -0.006 | 15.665
12 | 0.755 | 0.06005 | -0.006 | 12.571
12.5 | 0.758 | 0.07912 | -0.006 | 9.574
13 | 0.78 | 0.08556 | -0.006 | 9.121
13.5 | 0.823 | 0.07976 | -0.007 | 10.313
14 | 0.864 | 0.07403 | -0.007 | 11.674

## 88. Re 6M Mach 0.50 (2)
BIGFOIL.COM POLAR EXPORT
Horten 13.00% thick 2.00% camber
Horten 13.00% thick 2.00% camber |  |  |  | Cl Max: | 1.4904 | at alpha= | 12 | deg
XFOIL ncrit=9 |  |  |  | L/D Max: | 133.216 | at alpha= | 6 | deg
Re: | 6000000 |  |  | Cd Min: | 0.13123 | at alpha= | 17 | deg
Mach: | 0.5 |  |  | Cl=0 at alpha= | -1.0293 | deg
|  |  |  | @ Cl=0.1, Cd= | 0.0061143
|  |  |  | @ Cl=0.4, Cd= | 0.0049503
|  |  |  | @ Cl=0.6, Cd= | 0.0052159
alpha (deg) | Cl | Cd | Cm | Cl/Cd
-13.5 | -0.7101 | 0.11786 | -0.0078 | -6.0249
-13 | -0.7291 | 0.10612 | -0.0147 | -6.8705
-12.5 | -0.7506 | 0.09459 | -0.0218 | -7.9353
-12 | -0.7751 | 0.08306 | -0.0292 | -9.3318
-11.5 | -0.8021 | 0.07133 | -0.0371 | -11.2449
-11 | -0.8253 | 0.05898 | -0.0465 | -13.9929
-10 | -0.8564 | 0.02751 | -0.0851 | -31.1305
-9.5 | -0.9028 | 0.02266 | -0.074 | -39.8411
-9 | -0.937 | 0.01847 | -0.0601 | -50.7309
-8.5 | -0.9408 | 0.014 | -0.0485 | -67.2
-8 | -0.9057 | 0.01134 | -0.0396 | -79.8677
-7.5 | -0.8477 | 0.01015 | -0.0334 | -83.5172
-7 | -0.7837 | 0.0094 | -0.0285 | -83.3723
-6.5 | -0.7172 | 0.00891 | -0.0245 | -80.4938
-6 | -0.6515 | 0.00846 | -0.0209 | -77.0095
-5.5 | -0.5852 | 0.0081 | -0.0178 | -72.2469
-5 | -0.519 | 0.0078 | -0.0152 | -66.5385
-4.5 | -0.4529 | 0.00753 | -0.0128 | -60.1461
-4 | -0.3872 | 0.00729 | -0.0108 | -53.1139
-3.5 | -0.3216 | 0.00708 | -0.0089 | -45.4237
-3 | -0.2563 | 0.00689 | -0.0073 | -37.1988
-2.5 | -0.1909 | 0.00673 | -0.0058 | -28.3655
-2 | -0.126 | 0.00658 | -0.0045 | -19.1489
-1 | 0.0038 | 0.00632 | -0.0022 | 0.60127
-0.5 | 0.0682 | 0.0062 | -0.0011 | 11
0 | 0.1313 | 0.00603 | 0.0002 | 21.7745
0.5 | 0.1925 | 0.00579 | 0.0017 | 33.247
1 | 0.2495 | 0.00538 | 0.004 | 46.3755
1.5 | 0.3062 | 0.00503 | 0.0064 | 60.8748
2 | 0.3675 | 0.00494 | 0.0081 | 74.3927
2.5 | 0.4307 | 0.00496 | 0.0096 | 86.8347
3 | 0.4935 | 0.00502 | 0.0112 | 98.3068
3.5 | 0.5548 | 0.00509 | 0.0133 | 108.998
4 | 0.6194 | 0.00527 | 0.0148 | 117.5332
4.5 | 0.6845 | 0.00553 | 0.0163 | 123.7794
5 | 0.7484 | 0.00583 | 0.0182 | 128.3705
5.5 | 0.8117 | 0.00616 | 0.0204 | 131.7695
6 | 0.8739 | 0.00656 | 0.0229 | 133.2165
6.5 | 0.9351 | 0.00704 | 0.0258 | 132.8267
7 | 1.0005 | 0.00766 | 0.028 | 130.6136
7.5 | 1.0811 | 0.00847 | 0.0273 | 127.6387
8 | 1.1614 | 0.00943 | 0.0269 | 123.1601
8.5 | 1.2384 | 0.01044 | 0.0274 | 118.6207
9 | 1.3044 | 0.01154 | 0.0302 | 113.0329
9.5 | 1.378 | 0.0128 | 0.0316 | 107.6562
10 | 1.4338 | 0.01414 | 0.0358 | 101.4003
10.5 | 1.4485 | 0.01574 | 0.0453 | 92.0267
11 | 1.4701 | 0.01846 | 0.051 | 79.6371
11.5 | 1.488 | 0.02262 | 0.054 | 65.7825
12 | 1.4904 | 0.02855 | 0.0552 | 52.2032
12.5 | 1.4758 | 0.03589 | 0.0553 | 41.1201
13 | 1.446 | 0.04449 | 0.0542 | 32.5017
13.5 | 1.4073 | 0.05403 | 0.0519 | 26.0466
14 | 1.371 | 0.06393 | 0.0487 | 21.4453
14.5 | 1.3322 | 0.07452 | 0.0445 | 17.8771
15 | 1.2954 | 0.08538 | 0.0397 | 15.1722
15.5 | 1.2618 | 0.09637 | 0.0345 | 13.0933
16 | 1.2258 | 0.10811 | 0.0284 | 11.3385
16.5 | 1.1959 | 0.11958 | 0.0223 | 10.0008
17 | 1.1688 | 0.13123 | 0.0156 | 8.9065

## 89. Re 7M Mach 0.00 (1)
BIGFOIL.COM POLAR EXPORT
Horten 13.00% thick 2.00% camber
Horten 13.00% thick 2.00% camber |  |  |  | Cl Max: | 1.409 | at alpha= | 14.5 | deg
JavaFoil+Calcfoil stall+Eppler ext transition |  |  |  | L/D Max: | 112.746 | at alpha= | 8.5 | deg
Re: | 7000000 |  |  | Cd Min: | 0.00743 | at alpha= | 1.5 | deg
Mach: | 0 |  |  | Cl=0 at alpha= | -0.77869 | deg
|  |  |  | @ Cl=0.1, Cd= | 0.0077734
|  |  |  | @ Cl=0.4, Cd= | 0.007976
|  |  |  | @ Cl=0.6, Cd= | 0.0079495
alpha (deg) | Cl | Cd | Cm | Cl/Cd
-17.5 | -0.889 | 0.1139 | 0.007 | -7.808
-17 | -0.905 | 0.10646 | 0.007 | -8.5
-16.5 | -0.919 | 0.09897 | 0.007 | -9.29
-16 | -0.932 | 0.09139 | 0.007 | -10.197
-15.5 | -0.944 | 0.08222 | 0.007 | -11.479
-15 | -0.955 | 0.07327 | 0.007 | -13.028
-14.5 | -0.971 | 0.0605 | 0.008 | -16.051
-14 | -1.005 | 0.04121 | 0.008 | -24.389
-13.5 | -1.057 | 0.0224 | 0.009 | -47.171
-13 | -1.078 | 0.01656 | 0.009 | -65.09
-12.5 | -1.079 | 0.01455 | 0.009 | -74.144
-12 | -1.069 | 0.01351 | 0.009 | -79.137
-11.5 | -1.054 | 0.01271 | 0.009 | -82.896
-11 | -1.032 | 0.01209 | 0.009 | -85.369
-10.5 | -1.005 | 0.01053 | 0.008 | -95.461
-10 | -0.974 | 0.01054 | 0.008 | -92.416
-9.5 | -0.939 | 0.01063 | 0.008 | -88.359
-9 | -0.9 | 0.01079 | 0.008 | -83.353
-8.5 | -0.858 | 0.01105 | 0.008 | -77.62
-8 | -0.813 | 0.01065 | 0.007 | -76.325
-7.5 | -0.766 | 0.01101 | 0.007 | -69.539
-7 | -0.716 | 0.01063 | 0.007 | -67.383
-6.5 | -0.665 | 0.01032 | 0.007 | -64.403
-6 | -0.611 | 0.01003 | 0.006 | -60.93
-5.5 | -0.557 | 0.0104 | 0.006 | -53.517
-5 | -0.5 | 0.01016 | 0.006 | -49.277
-4.5 | -0.443 | 0.0099 | 0.005 | -44.804
-4 | -0.385 | 0.00963 | 0.005 | -39.999
-3.5 | -0.327 | 0.00947 | 0.005 | -34.489
-3 | -0.267 | 0.00926 | 0.005 | -28.876
-2.5 | -0.208 | 0.00903 | 0.004 | -22.994
-2 | -0.148 | 0.00959 | 0.004 | -15.384
-1.5 | -0.087 | 0.00935 | 0.004 | -9.338
-1 | -0.027 | 0.00917 | 0.003 | -2.923
-0.5 | 0.034 | 0.00893 | 0.003 | 3.78
0 | 0.094 | 0.0078 | 0.003 | 12.089
0.5 | 0.155 | 0.00753 | 0.002 | 20.561
1 | 0.215 | 0.00747 | 0.002 | 28.84
1.5 | 0.276 | 0.00743 | 0.002 | 37.12
2 | 0.336 | 0.00751 | 0.001 | 44.743
2.5 | 0.396 | 0.00797 | 0.001 | 49.709
3 | 0.456 | 0.00806 | 0.001 | 56.6
3.5 | 0.516 | 0.00797 | 0 | 64.744
4 | 0.576 | 0.00786 | 0 | 73.308
4.5 | 0.635 | 0.00808 | 0 | 78.652
5 | 0.695 | 0.00875 | -0.001 | 79.394
5.5 | 0.753 | 0.00908 | -0.001 | 82.964
6 | 0.811 | 0.00944 | -0.002 | 85.984
6.5 | 0.869 | 0.00928 | -0.002 | 93.624
7 | 0.925 | 0.00927 | -0.002 | 99.713
7.5 | 0.98 | 0.00929 | -0.003 | 105.425
8 | 1.033 | 0.00944 | -0.003 | 109.45
8.5 | 1.085 | 0.00962 | -0.003 | 112.746
9 | 1.133 | 0.01055 | -0.004 | 107.436
9.5 | 1.179 | 0.01118 | -0.004 | 105.502
10 | 1.222 | 0.01185 | -0.005 | 103.087
10.5 | 1.26 | 0.0126 | -0.005 | 100.044
11 | 1.294 | 0.0135 | -0.005 | 95.843
11.5 | 1.323 | 0.0146 | -0.006 | 90.651
12 | 1.349 | 0.01595 | -0.006 | 84.577
12.5 | 1.37 | 0.01757 | -0.006 | 77.961
13 | 1.385 | 0.01953 | -0.007 | 70.924
13.5 | 1.397 | 0.02176 | -0.007 | 64.202
14 | 1.404 | 0.02436 | -0.007 | 57.664
14.5 | 1.409 | 0.02724 | -0.008 | 51.702
15 | 1.409 | 0.03054 | -0.008 | 46.121
15.5 | 1.406 | 0.03406 | -0.008 | 41.274
16 | 1.399 | 0.03804 | -0.009 | 36.781
16.5 | 1.389 | 0.04232 | -0.009 | 32.827
17 | 1.375 | 0.047 | -0.009 | 29.26
17.5 | 1.357 | 0.05198 | -0.01 | 26.101
18 | 1.335 | 0.05758 | -0.01 | 23.187
18.5 | 1.311 | 0.06348 | -0.01 | 20.653
19 | 1.285 | 0.06983 | -0.01 | 18.396
19.5 | 1.256 | 0.07677 | -0.011 | 16.364

## 90. Re 7M Mach 0.00 (2)
BIGFOIL.COM POLAR EXPORT
Horten 13.00% thick 2.00% camber
Horten 13.00% thick 2.00% camber |  |  |  | Cl Max: | 1.7031 | at alpha= | 18 | deg
XFOIL ncrit=9 |  |  |  | L/D Max: | 133.376 | at alpha= | 7 | deg
Re: | 7000000 |  |  | Cd Min: | 0.05688 | at alpha= | 20 | deg
Mach: | 0 |  |  | Cl=0 at alpha= | -0.95064 | deg
|  |  |  | @ Cl=0.1, Cd= | 0.0056388
|  |  |  | @ Cl=0.4, Cd= | 0.0046378
|  |  |  | @ Cl=0.6, Cd= | 0.0049949
alpha (deg) | Cl | Cd | Cm | Cl/Cd
-20 | -1.7556 | 0.02787 | -0.0516 | -62.9925
-19.5 | -1.743 | 0.02534 | -0.049 | -68.7845
-19 | -1.726 | 0.02331 | -0.046 | -74.0455
-18.5 | -1.7047 | 0.02167 | -0.0428 | -78.6664
-18 | -1.6803 | 0.0203 | -0.0394 | -82.7734
-17.5 | -1.6534 | 0.01913 | -0.0359 | -86.4297
-17 | -1.6238 | 0.01815 | -0.0324 | -89.4656
-16.5 | -1.5938 | 0.01726 | -0.0286 | -92.3407
-16 | -1.5669 | 0.01625 | -0.024 | -96.4246
-15.5 | -1.5301 | 0.01536 | -0.021 | -99.6159
-15 | -1.4911 | 0.01456 | -0.0183 | -102.4107
-14.5 | -1.4497 | 0.01386 | -0.0159 | -104.596
-14 | -1.4067 | 0.01325 | -0.0136 | -106.166
-13.5 | -1.3629 | 0.01268 | -0.0114 | -107.4842
-13 | -1.3191 | 0.01215 | -0.0092 | -108.5679
-12.5 | -1.2775 | 0.01152 | -0.0064 | -110.8941
-12 | -1.2198 | 0.0109 | -0.007 | -111.9083
-11.5 | -1.1616 | 0.01036 | -0.0077 | -112.1236
-11 | -1.0907 | 0.00985 | -0.011 | -110.731
-10.5 | -1.0098 | 0.00938 | -0.0166 | -107.6546
-10 | -0.9652 | 0.00918 | -0.0141 | -105.1416
-9.5 | -0.9162 | 0.00898 | -0.0126 | -102.0267
-9 | -0.8664 | 0.00868 | -0.0112 | -99.8157
-8.5 | -0.8152 | 0.00841 | -0.0101 | -96.9322
-8 | -0.7633 | 0.00818 | -0.0091 | -93.313
-7.5 | -0.7113 | 0.00792 | -0.0081 | -89.8106
-7 | -0.6582 | 0.0077 | -0.0073 | -85.4805
-6.5 | -0.6052 | 0.00748 | -0.0064 | -80.9091
-6 | -0.5517 | 0.00728 | -0.0057 | -75.783
-5.5 | -0.4977 | 0.00711 | -0.005 | -70
-5 | -0.4435 | 0.00693 | -0.0044 | -63.9971
-4.5 | -0.3892 | 0.00677 | -0.0038 | -57.4889
-4 | -0.3347 | 0.00661 | -0.0032 | -50.6354
-3.5 | -0.2799 | 0.00648 | -0.0027 | -43.1944
-3 | -0.2251 | 0.00636 | -0.0022 | -35.3931
-2.5 | -0.1703 | 0.00623 | -0.0017 | -27.3355
-2 | -0.1153 | 0.00611 | -0.0013 | -18.8707
-1.5 | -0.0603 | 0.00601 | -0.0008 | -10.0333
-1 | -0.0054 | 0.0059 | -0.0004 | -0.91525
-0.5 | 0.0493 | 0.00577 | 0.0001 | 8.5442
0 | 0.1034 | 0.00563 | 0.0007 | 18.3659
0.5 | 0.1563 | 0.00541 | 0.0015 | 28.8909
1 | 0.2071 | 0.00509 | 0.0026 | 40.6876
1.5 | 0.2577 | 0.00482 | 0.0038 | 53.4647
2 | 0.3095 | 0.00466 | 0.0048 | 66.4163
2.5 | 0.3624 | 0.00461 | 0.0056 | 78.6117
3 | 0.4164 | 0.00465 | 0.0062 | 89.5484
3.5 | 0.4691 | 0.00468 | 0.007 | 100.235
4 | 0.5207 | 0.00473 | 0.0082 | 110.0846
4.5 | 0.5744 | 0.00489 | 0.0087 | 117.4642
5 | 0.6281 | 0.00511 | 0.0093 | 122.9159
5.5 | 0.6811 | 0.00535 | 0.0099 | 127.3084
6 | 0.7338 | 0.00561 | 0.0106 | 130.8021
6.5 | 0.7854 | 0.00595 | 0.0114 | 132
7 | 0.8376 | 0.00628 | 0.0121 | 133.3758
7.5 | 0.8905 | 0.0067 | 0.0125 | 132.9104
8 | 0.9484 | 0.00718 | 0.0117 | 132.0891
8.5 | 1.0106 | 0.00769 | 0.0098 | 131.4174
9 | 1.0736 | 0.00828 | 0.0077 | 129.6618
9.5 | 1.1316 | 0.00878 | 0.0068 | 128.8838
10.5 | 1.2418 | 0.00993 | 0.0058 | 125.0554
11 | 1.2998 | 0.01052 | 0.0046 | 123.5551
11.5 | 1.3568 | 0.01114 | 0.0035 | 121.7953
12 | 1.4131 | 0.01177 | 0.0025 | 120.0595
12.5 | 1.468 | 0.01248 | 0.0016 | 117.6282
13 | 1.5018 | 0.01312 | 0.0051 | 114.4665
13.5 | 1.5323 | 0.01379 | 0.0092 | 111.1168
14 | 1.5602 | 0.01454 | 0.0135 | 107.304
14.5 | 1.5805 | 0.01541 | 0.0189 | 102.5633
15 | 1.607 | 0.0164 | 0.0224 | 97.9878
15.5 | 1.63 | 0.01776 | 0.0256 | 91.7793
16 | 1.6493 | 0.01963 | 0.0282 | 84.0194
16.5 | 1.6697 | 0.02178 | 0.0298 | 76.6621
17 | 1.6871 | 0.02448 | 0.0308 | 68.9175
17.5 | 1.6989 | 0.02796 | 0.0313 | 60.7618
18 | 1.7031 | 0.0324 | 0.0312 | 52.5648
18.5 | 1.7029 | 0.03749 | 0.0307 | 45.4228
19 | 1.6988 | 0.04315 | 0.0298 | 39.3696
19.5 | 1.6907 | 0.0495 | 0.0284 | 34.1556
20 | 1.6762 | 0.05688 | 0.0263 | 29.4691

## 91. Re 7M Mach 0.10 (1)
BIGFOIL.COM POLAR EXPORT
Horten 13.00% thick 2.00% camber
Horten 13.00% thick 2.00% camber |  |  |  | Cl Max: | 1.398 | at alpha= | 14.5 | deg
JavaFoil+Calcfoil stall+Eppler ext transition |  |  |  | L/D Max: | 116.491 | at alpha= | 8.5 | deg
Re: | 7000000 |  |  | Cd Min: | 0.00747 | at alpha= | 1 | deg
Mach: | 0.1 |  |  | Cl=0 at alpha= | -0.77869 | deg
|  |  |  | @ Cl=0.1, Cd= | 0.0078146
|  |  |  | @ Cl=0.4, Cd= | 0.0079852
|  |  |  | @ Cl=0.6, Cd= | 0.0079665
alpha (deg) | Cl | Cd | Cm | Cl/Cd
-17.5 | -0.849 | 0.11799 | 0.007 | -7.196
-17 | -0.868 | 0.11054 | 0.007 | -7.85
-16.5 | -0.886 | 0.10255 | 0.007 | -8.636
-16 | -0.901 | 0.09512 | 0.007 | -9.471
-15.5 | -0.914 | 0.08696 | 0.007 | -10.51
-15 | -0.925 | 0.0796 | 0.007 | -11.618
-14.5 | -0.939 | 0.06858 | 0.007 | -13.699
-14 | -0.962 | 0.05369 | 0.008 | -17.913
-13.5 | -1.012 | 0.03077 | 0.009 | -32.884
-13 | -1.055 | 0.01846 | 0.009 | -57.128
-12.5 | -1.064 | 0.01527 | 0.009 | -69.696
-12 | -1.06 | 0.01387 | 0.009 | -76.427
-11.5 | -1.047 | 0.01293 | 0.009 | -81.013
-11 | -1.028 | 0.01227 | 0.009 | -83.795
-10.5 | -1.003 | 0.01169 | 0.008 | -85.785
-10 | -0.974 | 0.01068 | 0.008 | -91.156
-9.5 | -0.939 | 0.01074 | 0.008 | -87.455
-9 | -0.901 | 0.01089 | 0.008 | -82.721
-8.5 | -0.859 | 0.01118 | 0.008 | -76.904
-8 | -0.815 | 0.01075 | 0.007 | -75.817
-7.5 | -0.768 | 0.01104 | 0.007 | -69.554
-7 | -0.719 | 0.01065 | 0.007 | -67.477
-6.5 | -0.667 | 0.01035 | 0.007 | -64.506
-6 | -0.614 | 0.01005 | 0.006 | -61.07
-5.5 | -0.559 | 0.0105 | 0.006 | -53.24
-5 | -0.503 | 0.01017 | 0.006 | -49.422
-4.5 | -0.445 | 0.00994 | 0.005 | -44.817
-4 | -0.387 | 0.00967 | 0.005 | -40.034
-3.5 | -0.328 | 0.00948 | 0.005 | -34.633
-3 | -0.269 | 0.00926 | 0.005 | -29.013
-2.5 | -0.209 | 0.00908 | 0.004 | -22.973
-2 | -0.148 | 0.00963 | 0.004 | -15.392
-1.5 | -0.088 | 0.0094 | 0.004 | -9.328
-1 | -0.027 | 0.0092 | 0.003 | -2.928
-0.5 | 0.034 | 0.0089 | 0.003 | 3.813
0 | 0.095 | 0.00784 | 0.003 | 12.084
0.5 | 0.156 | 0.00753 | 0.002 | 20.662
1 | 0.216 | 0.00747 | 0.002 | 28.975
1.5 | 0.277 | 0.00749 | 0.002 | 36.974
2 | 0.338 | 0.00756 | 0.001 | 44.685
2.5 | 0.398 | 0.00798 | 0.001 | 49.922
3 | 0.459 | 0.00814 | 0.001 | 56.353
3.5 | 0.519 | 0.00803 | 0 | 64.596
4 | 0.579 | 0.0079 | 0 | 73.242
4.5 | 0.639 | 0.00809 | 0 | 78.973
5 | 0.698 | 0.00884 | -0.001 | 78.911
5.5 | 0.757 | 0.00918 | -0.001 | 82.431
6 | 0.815 | 0.00899 | -0.002 | 90.684
6.5 | 0.873 | 0.00935 | -0.002 | 93.308
7 | 0.929 | 0.00931 | -0.002 | 99.821
7.5 | 0.984 | 0.00938 | -0.003 | 104.885
8 | 1.037 | 0.00954 | -0.003 | 108.725
8.5 | 1.089 | 0.00935 | -0.004 | 116.491
9 | 1.137 | 0.01067 | -0.004 | 106.602
9.5 | 1.183 | 0.01131 | -0.004 | 104.596
10 | 1.225 | 0.01201 | -0.005 | 101.968
10.5 | 1.262 | 0.01281 | -0.005 | 98.539
11 | 1.295 | 0.01377 | -0.005 | 94.085
11.5 | 1.323 | 0.01495 | -0.006 | 88.539
12 | 1.347 | 0.01637 | -0.006 | 82.315
12.5 | 1.367 | 0.01814 | -0.006 | 75.34
13 | 1.381 | 0.02019 | -0.007 | 68.4
13.5 | 1.39 | 0.02259 | -0.007 | 61.542
14 | 1.396 | 0.02528 | -0.007 | 55.216
14.5 | 1.398 | 0.02833 | -0.008 | 49.343
15 | 1.396 | 0.03171 | -0.008 | 44.013
15.5 | 1.389 | 0.0355 | -0.008 | 39.14
16 | 1.38 | 0.0396 | -0.009 | 34.839
16.5 | 1.366 | 0.04425 | -0.009 | 30.868
17 | 1.349 | 0.04924 | -0.009 | 27.385
17.5 | 1.326 | 0.05473 | -0.01 | 24.221
18 | 1.3 | 0.06052 | -0.01 | 21.478
18.5 | 1.271 | 0.06713 | -0.01 | 18.935
19 | 1.241 | 0.07373 | -0.01 | 16.828
19.5 | 1.208 | 0.08122 | -0.011 | 14.87

## 92. Re 7M Mach 0.10 (2)
BIGFOIL.COM POLAR EXPORT
Horten 13.00% thick 2.00% camber
Horten 13.00% thick 2.00% camber |  |  |  | Cl Max: | 1.691 | at alpha= | 17.5 | deg
XFOIL ncrit=9 |  |  |  | L/D Max: | 133.354 | at alpha= | 7 | deg
Re: | 7000000 |  |  | Cd Min: | 0.06256 | at alpha= | 20 | deg
Mach: | 0.1 |  |  | Cl=0 at alpha= | -0.95273 | deg
|  |  |  | @ Cl=0.1, Cd= | 0.0056508
|  |  |  | @ Cl=0.4, Cd= | 0.004646
|  |  |  | @ Cl=0.6, Cd= | 0.0049996
alpha (deg) | Cl | Cd | Cm | Cl/Cd
-20 | -1.7366 | 0.03156 | -0.0566 | -55.0253
-19.5 | -1.7323 | 0.02801 | -0.0544 | -61.8458
-19 | -1.7213 | 0.02528 | -0.0515 | -68.0894
-18.5 | -1.7042 | 0.02318 | -0.0482 | -73.5203
-18 | -1.6831 | 0.02146 | -0.0446 | -78.4296
-17.5 | -1.6583 | 0.02006 | -0.0409 | -82.667
-17 | -1.6301 | 0.0189 | -0.0372 | -86.2487
-16.5 | -1.6004 | 0.01787 | -0.0332 | -89.5579
-16 | -1.5702 | 0.017 | -0.0289 | -92.3647
-15.5 | -1.5383 | 0.016 | -0.0248 | -96.1437
-15 | -1.5008 | 0.01505 | -0.0216 | -99.7209
-14.5 | -1.4601 | 0.01425 | -0.0188 | -102.4632
-14 | -1.4174 | 0.01356 | -0.0162 | -104.528
-13.5 | -1.3734 | 0.01294 | -0.0138 | -106.136
-13 | -1.329 | 0.01237 | -0.0113 | -107.4373
-12.5 | -1.2857 | 0.0118 | -0.0086 | -108.9576
-11.5 | -1.1671 | 0.0105 | -0.0099 | -111.1524
-11 | -1.0998 | 0.00996 | -0.0121 | -110.4217
-10.5 | -1.0166 | 0.00951 | -0.0179 | -106.898
-10 | -0.9718 | 0.00928 | -0.0152 | -104.7198
-9.5 | -0.9226 | 0.00904 | -0.0135 | -102.0575
-9 | -0.8721 | 0.00876 | -0.0121 | -99.5548
-8.5 | -0.8207 | 0.00847 | -0.0108 | -96.8949
-8 | -0.7681 | 0.00824 | -0.0097 | -93.216
-7.5 | -0.7158 | 0.00796 | -0.0086 | -89.9246
-7 | -0.6622 | 0.00774 | -0.0078 | -85.5556
-6.5 | -0.6089 | 0.00751 | -0.0068 | -81.0786
-6 | -0.555 | 0.00731 | -0.006 | -75.9234
-5.5 | -0.5006 | 0.00713 | -0.0053 | -70.2104
-5 | -0.4461 | 0.00695 | -0.0047 | -64.1871
-4.5 | -0.3914 | 0.00678 | -0.004 | -57.7286
-4 | -0.3365 | 0.00663 | -0.0034 | -50.7541
-3.5 | -0.2814 | 0.00649 | -0.0029 | -43.359
-3 | -0.2261 | 0.00637 | -0.0023 | -35.4945
-2.5 | -0.171 | 0.00624 | -0.0018 | -27.4038
-2 | -0.1158 | 0.00612 | -0.0013 | -18.9216
-1.5 | -0.0604 | 0.00602 | -0.0009 | -10.0332
-1 | -0.0052 | 0.00592 | -0.0004 | -0.87838
-0.5 | 0.0498 | 0.00578 | 0.0001 | 8.6159
0 | 0.1042 | 0.00564 | 0.0007 | 18.4752
0.5 | 0.1574 | 0.00542 | 0.0015 | 29.0406
1 | 0.2085 | 0.0051 | 0.0026 | 40.8824
1.5 | 0.2594 | 0.00483 | 0.0039 | 53.706
2 | 0.3115 | 0.00467 | 0.0049 | 66.7024
2.5 | 0.3647 | 0.00462 | 0.0057 | 78.9394
3 | 0.419 | 0.00466 | 0.0063 | 89.9142
3.5 | 0.472 | 0.00468 | 0.0072 | 100.8547
4 | 0.5239 | 0.00474 | 0.0083 | 110.5274
4.5 | 0.578 | 0.00491 | 0.0089 | 117.7189
5 | 0.632 | 0.00513 | 0.0095 | 123.1969
5.5 | 0.6853 | 0.00537 | 0.0102 | 127.6164
6 | 0.7383 | 0.00564 | 0.0109 | 130.9043
6.5 | 0.7904 | 0.00597 | 0.0117 | 132.3953
7 | 0.8428 | 0.00632 | 0.0125 | 133.3544
7.5 | 0.8962 | 0.00674 | 0.0129 | 132.9674
8 | 0.9545 | 0.00725 | 0.0122 | 131.6552
8.5 | 1.0176 | 0.00776 | 0.0103 | 131.134
9 | 1.0812 | 0.00834 | 0.0082 | 129.6403
9.5 | 1.1395 | 0.00886 | 0.0074 | 128.6117
10 | 1.1914 | 0.00944 | 0.0078 | 126.2076
10.5 | 1.2507 | 0.01007 | 0.0066 | 124.2006
11 | 1.3092 | 0.01068 | 0.0054 | 122.5843
11.5 | 1.3667 | 0.01132 | 0.0044 | 120.7332
12 | 1.4235 | 0.01197 | 0.0035 | 118.9223
12.5 | 1.4786 | 0.01268 | 0.0028 | 116.6088
13 | 1.5075 | 0.01337 | 0.0075 | 112.7524
13.5 | 1.5384 | 0.01405 | 0.0116 | 109.4947
14 | 1.5599 | 0.01486 | 0.0173 | 104.9731
14.5 | 1.5839 | 0.01581 | 0.0218 | 100.1834
15 | 1.6097 | 0.01696 | 0.0253 | 94.9116
15.5 | 1.6304 | 0.01864 | 0.0284 | 87.4678
16 | 1.6502 | 0.02073 | 0.0306 | 79.6044
16.5 | 1.6696 | 0.02321 | 0.0319 | 71.9345
17 | 1.6837 | 0.02645 | 0.0326 | 63.656
17.5 | 1.691 | 0.0306 | 0.0328 | 55.2614
18 | 1.6906 | 0.03573 | 0.0324 | 47.316
18.5 | 1.6885 | 0.04121 | 0.0316 | 40.9731
19 | 1.6814 | 0.0474 | 0.0304 | 35.4726
19.5 | 1.6681 | 0.05459 | 0.0285 | 30.5569
20 | 1.6507 | 0.06256 | 0.0261 | 26.3859

## 93. Re 7M Mach 0.25 (1)
BIGFOIL.COM POLAR EXPORT
Horten 13.00% thick 2.00% camber
Horten 13.00% thick 2.00% camber |  |  |  | Cl Max: | 1.343 | at alpha= | 13 | deg
JavaFoil+Calcfoil stall+Eppler ext transition |  |  |  | L/D Max: | 113.887 | at alpha= | 8 | deg
Re: | 7000000 |  |  | Cd Min: | 0.00761 | at alpha= | 1 | deg
Mach: | 0.25 |  |  | Cl=0 at alpha= | -0.77778 | deg
|  |  |  | @ Cl=0.1, Cd= | 0.0080533
|  |  |  | @ Cl=0.4, Cd= | 0.0078026
|  |  |  | @ Cl=0.6, Cd= | 0.0079065
alpha (deg) | Cl | Cd | Cm | Cl/Cd
-16 | -0.647 | 0.11763 | 0.006 | -5.5
-15.5 | -0.687 | 0.10931 | 0.006 | -6.282
-15 | -0.723 | 0.10104 | 0.006 | -7.154
-14.5 | -0.755 | 0.09304 | 0.006 | -8.117
-14 | -0.784 | 0.08512 | 0.006 | -9.207
-13.5 | -0.809 | 0.07696 | 0.007 | -10.507
-13 | -0.831 | 0.06805 | 0.007 | -12.211
-12.5 | -0.855 | 0.05645 | 0.007 | -15.146
-12 | -0.938 | 0.02448 | 0.009 | -38.338
-11.5 | -0.98 | 0.01591 | 0.009 | -61.576
-11 | -0.987 | 0.0138 | 0.009 | -71.506
-10.5 | -0.978 | 0.01278 | 0.009 | -76.534
-10 | -0.961 | 0.01205 | 0.008 | -79.735
-9.5 | -0.935 | 0.01091 | 0.008 | -85.655
-9 | -0.903 | 0.01093 | 0.008 | -82.576
-8.5 | -0.866 | 0.01101 | 0.008 | -78.611
-8 | -0.825 | 0.01061 | 0.008 | -77.702
-7.5 | -0.78 | 0.01082 | 0.007 | -72.108
-7 | -0.732 | 0.01043 | 0.007 | -70.149
-6.5 | -0.681 | 0.01071 | 0.007 | -63.574
-6 | -0.628 | 0.01041 | 0.006 | -60.292
-5.5 | -0.572 | 0.01011 | 0.006 | -56.619
-5 | -0.515 | 0.01047 | 0.006 | -49.18
-4.5 | -0.457 | 0.01017 | 0.006 | -44.901
-4 | -0.397 | 0.00989 | 0.005 | -40.182
-3.5 | -0.337 | 0.00972 | 0.005 | -34.669
-3 | -0.276 | 0.00946 | 0.005 | -29.151
-2.5 | -0.214 | 0.00925 | 0.004 | -23.172
-2 | -0.152 | 0.00911 | 0.004 | -16.726
-1.5 | -0.09 | 0.00962 | 0.004 | -9.366
-1 | -0.028 | 0.00942 | 0.003 | -2.939
-0.5 | 0.035 | 0.00912 | 0.003 | 3.822
0 | 0.097 | 0.00807 | 0.003 | 12.071
0.5 | 0.16 | 0.00772 | 0.002 | 20.722
1 | 0.222 | 0.00761 | 0.002 | 29.226
1.5 | 0.285 | 0.00761 | 0.002 | 37.395
2 | 0.347 | 0.0077 | 0.001 | 45.031
2.5 | 0.409 | 0.00782 | 0.001 | 52.299
3 | 0.471 | 0.00835 | 0.001 | 56.376
3.5 | 0.533 | 0.00766 | 0 | 69.602
4 | 0.594 | 0.00786 | 0 | 75.577
4.5 | 0.656 | 0.00834 | 0 | 78.606
5 | 0.717 | 0.00911 | -0.001 | 78.644
5.5 | 0.777 | 0.00893 | -0.001 | 86.963
6 | 0.836 | 0.0093 | -0.002 | 89.913
6.5 | 0.895 | 0.00926 | -0.002 | 96.618
7 | 0.952 | 0.00929 | -0.002 | 102.522
7.5 | 1.008 | 0.00947 | -0.003 | 106.378
8 | 1.061 | 0.00932 | -0.003 | 113.887
8.5 | 1.112 | 0.01069 | -0.004 | 103.974
9 | 1.158 | 0.01137 | -0.004 | 101.85
9.5 | 1.201 | 0.01214 | -0.004 | 98.932
10 | 1.239 | 0.01304 | -0.005 | 95.009
10.5 | 1.27 | 0.01416 | -0.005 | 89.725
11 | 1.296 | 0.01553 | -0.005 | 83.499
11.5 | 1.317 | 0.01723 | -0.006 | 76.433
12 | 1.332 | 0.01931 | -0.006 | 68.97
12.5 | 1.342 | 0.02172 | -0.007 | 61.753
13 | 1.343 | 0.02454 | -0.007 | 54.747
13.5 | 1.339 | 0.02782 | -0.007 | 48.118
14 | 1.328 | 0.03158 | -0.007 | 42.043
14.5 | 1.31 | 0.03579 | -0.008 | 36.604
15 | 1.286 | 0.04052 | -0.008 | 31.744
15.5 | 1.256 | 0.04569 | -0.008 | 27.497
16 | 1.22 | 0.0518 | -0.009 | 23.541
16.5 | 1.176 | 0.05897 | -0.009 | 19.946
17 | 1.126 | 0.06688 | -0.009 | 16.838
17.5 | 1.067 | 0.07608 | -0.009 | 14.024
18 | 1.003 | 0.08681 | -0.009 | 11.55

## 94. Re 7M Mach 0.25 (2)
BIGFOIL.COM POLAR EXPORT
Horten 13.00% thick 2.00% camber
Horten 13.00% thick 2.00% camber |  |  |  | Cl Max: | 1.6394 | at alpha= | 16 | deg
XFOIL ncrit=9 |  |  |  | L/D Max: | 133.611 | at alpha= | 6.5 | deg
Re: | 7000000 |  |  | Cd Min: | 0.16941 | at alpha= | -20 | deg
Mach: | 0.25 |  |  | Cl=0 at alpha= | -0.96567 | deg
|  |  |  | @ Cl=0.1, Cd= | 0.0057252
|  |  |  | @ Cl=0.4, Cd= | 0.0046803
|  |  |  | @ Cl=0.6, Cd= | 0.0050194
alpha (deg) | Cl | Cd | Cm | Cl/Cd
-20 | -0.9434 | 0.16941 | 0.0233 | -5.5687
-19.5 | -0.9914 | 0.15097 | 0.0112 | -6.5669
-19 | -1.4793 | 0.06608 | -0.0507 | -22.3865
-18.5 | -1.5621 | 0.04703 | -0.0649 | -33.215
-18 | -1.5927 | 0.03781 | -0.0685 | -42.1238
-17.5 | -1.6055 | 0.03176 | -0.0679 | -50.551
-17 | -1.6067 | 0.02746 | -0.065 | -58.5106
-16.5 | -1.5967 | 0.02441 | -0.0607 | -65.4117
-16 | -1.581 | 0.02198 | -0.0556 | -71.929
-15.5 | -1.5582 | 0.0201 | -0.0502 | -77.5224
-15 | -1.5309 | 0.0186 | -0.0446 | -82.3065
-14.5 | -1.5026 | 0.01736 | -0.0384 | -86.5553
-14 | -1.4654 | 0.01618 | -0.0334 | -90.5686
-13.5 | -1.4259 | 0.01494 | -0.0288 | -95.4418
-13 | -1.3818 | 0.01397 | -0.0247 | -98.912
-12.5 | -1.336 | 0.01316 | -0.0209 | -101.5198
-12 | -1.2874 | 0.01243 | -0.0175 | -103.572
-11.5 | -1.2181 | 0.01164 | -0.0183 | -104.6478
-11 | -1.1504 | 0.0108 | -0.019 | -106.5185
-10.5 | -1.0557 | 0.01019 | -0.0252 | -103.6016
-10 | -1.0081 | 0.00994 | -0.0219 | -101.4185
-9.5 | -0.9577 | 0.00952 | -0.0192 | -100.5987
-9 | -0.9045 | 0.00917 | -0.0171 | -98.6369
-8.5 | -0.8501 | 0.00886 | -0.0153 | -95.9481
-8 | -0.796 | 0.00851 | -0.0135 | -93.537
-7.5 | -0.7403 | 0.00825 | -0.0121 | -89.7333
-7 | -0.6852 | 0.00794 | -0.0106 | -86.2972
-6.5 | -0.6292 | 0.00771 | -0.0093 | -81.6083
-6 | -0.573 | 0.00747 | -0.0082 | -76.7068
-5.5 | -0.5167 | 0.00725 | -0.0071 | -71.269
-5 | -0.4601 | 0.00705 | -0.0062 | -65.2624
-4.5 | -0.4032 | 0.00687 | -0.0053 | -58.69
-4 | -0.3463 | 0.0067 | -0.0045 | -51.6866
-3.5 | -0.2893 | 0.00656 | -0.0038 | -44.1006
-3 | -0.2322 | 0.00641 | -0.0031 | -36.2246
-2.5 | -0.175 | 0.0063 | -0.0024 | -27.7778
-2 | -0.1179 | 0.00617 | -0.0018 | -19.1086
-1.5 | -0.0608 | 0.00607 | -0.0013 | -10.0165
-1 | -0.0039 | 0.00596 | -0.0007 | -0.65436
-0.5 | 0.0529 | 0.00586 | -0.0001 | 9.0273
0 | 0.1088 | 0.0057 | 0.0006 | 19.0877
0.5 | 0.1637 | 0.00549 | 0.0015 | 29.8179
1 | 0.2165 | 0.00517 | 0.0027 | 41.8762
1.5 | 0.2686 | 0.00487 | 0.0041 | 55.154
2 | 0.3222 | 0.00471 | 0.0053 | 68.4076
2.5 | 0.3772 | 0.00466 | 0.0062 | 80.9442
3 | 0.4333 | 0.00471 | 0.0069 | 91.9958
3.5 | 0.4876 | 0.00473 | 0.0081 | 103.0867
4 | 0.5415 | 0.00481 | 0.0093 | 112.578
4.5 | 0.5976 | 0.00501 | 0.01 | 119.2814
5 | 0.6535 | 0.00523 | 0.0108 | 124.9522
5.5 | 0.7089 | 0.00548 | 0.0116 | 129.3613
6 | 0.7632 | 0.0058 | 0.0127 | 131.5862
6.5 | 0.8177 | 0.00612 | 0.0138 | 133.6111
7 | 0.8712 | 0.00653 | 0.0149 | 133.415
7.5 | 0.9276 | 0.00698 | 0.0155 | 132.894
8 | 0.9894 | 0.00752 | 0.0148 | 131.5691
8.5 | 1.0568 | 0.00814 | 0.0129 | 129.828
9 | 1.1228 | 0.00879 | 0.0113 | 127.7361
9.5 | 1.1827 | 0.00939 | 0.0111 | 125.9531
10 | 1.239 | 0.01003 | 0.0116 | 123.5294
10.5 | 1.3009 | 0.01077 | 0.0108 | 120.7892
11 | 1.3623 | 0.01149 | 0.0102 | 118.564
11.5 | 1.4223 | 0.01229 | 0.0098 | 115.7282
12 | 1.4814 | 0.01312 | 0.0096 | 112.9116
12.5 | 1.5076 | 0.01393 | 0.0157 | 108.2268
13 | 1.5252 | 0.0147 | 0.0233 | 103.7551
13.5 | 1.5472 | 0.0159 | 0.0289 | 97.3082
14 | 1.5738 | 0.0173 | 0.0328 | 90.9711
14.5 | 1.5948 | 0.0194 | 0.036 | 82.2062
15 | 1.6133 | 0.02218 | 0.0381 | 72.7367
15.5 | 1.6307 | 0.02552 | 0.0392 | 63.8989
16 | 1.6394 | 0.02996 | 0.0395 | 54.7196
16.5 | 1.6389 | 0.03545 | 0.0393 | 46.2313
17 | 1.6314 | 0.04179 | 0.0385 | 39.038
17.5 | 1.6208 | 0.04863 | 0.0372 | 33.3292
18 | 1.6028 | 0.05661 | 0.0351 | 28.313
18.5 | 1.582 | 0.06522 | 0.0324 | 24.2564
19 | 1.5559 | 0.07472 | 0.029 | 20.8231
19.5 | 1.5247 | 0.08514 | 0.0249 | 17.9082
20 | 1.4921 | 0.09605 | 0.0203 | 15.5346

## 95. Re 7M Mach 0.50 (1)
BIGFOIL.COM POLAR EXPORT
Horten 13.00% thick 2.00% camber
Horten 13.00% thick 2.00% camber |  |  |  | Cl Max: | 1.184 | at alpha= | 9 | deg
JavaFoil+Calcfoil stall+Eppler ext transition |  |  |  | L/D Max: | 105.286 | at alpha= | 6 | deg
Re: | 7000000 |  |  | Cd Min: | 0.00773 | at alpha= | 1 | deg
Mach: | 0.5 |  |  | Cl=0 at alpha= | -0.77857 | deg
|  |  |  | @ Cl=0.1, Cd= | 0.0086709
|  |  |  | @ Cl=0.4, Cd= | 0.0079139
|  |  |  | @ Cl=0.6, Cd= | 0.0080791
alpha (deg) | Cl | Cd | Cm | Cl/Cd
-20 | -1.044 | 0.14744 | 0.008 | -7.077
-19.5 | -1.018 | 0.13748 | 0.008 | -7.406
-19 | -0.99 | 0.14418 | 0.008 | -6.867
-18.5 | -0.964 | 0.13234 | 0.008 | -7.288
-18 | -0.941 | 0.12198 | 0.008 | -7.714
-17.5 | -0.91 | 0.12906 | 0.007 | -7.052
-17 | -0.886 | 0.1167 | 0.007 | -7.595
-16.5 | -0.86 | 0.11656 | 0.007 | -7.381
-16 | -0.831 | 0.11193 | 0.007 | -7.421
-15.5 | -0.808 | 0.10055 | 0.007 | -8.038
-15 | -0.776 | 0.10666 | 0.006 | -7.275
-14.5 | -0.754 | 0.09405 | 0.007 | -8.015
-14 | -0.722 | 0.10063 | 0.006 | -7.17
-13.5 | -0.699 | 0.08793 | 0.006 | -7.946
-13 | -0.674 | 0.08447 | 0.007 | -7.977
-12.5 | -0.644 | 0.08177 | 0.006 | -7.877
-12 | -0.628 | 0.06757 | 0.007 | -9.292
-11.5 | -0.591 | 0.07386 | 0.006 | -7.996
-11 | -0.56 | 0.07529 | 0.005 | -7.443
-10.5 | -0.538 | 0.0648 | 0.006 | -8.309
-10 | -0.507 | 0.06666 | 0.005 | -7.606
-9.5 | -0.491 | 0.05281 | 0.006 | -9.293
-9 | -0.459 | 0.05339 | 0.006 | -8.602
-8.5 | -0.429 | 0.05315 | 0.005 | -8.077
-8 | -0.4 | 0.05261 | 0.005 | -7.61
-7.5 | -0.723 | 0.01285 | 0.008 | -56.3
-7 | -0.737 | 0.011 | 0.008 | -67.003
-6.5 | -0.713 | 0.01078 | 0.008 | -66.152
-6 | -0.671 | 0.01076 | 0.007 | -62.422
-5.5 | -0.621 | 0.01088 | 0.007 | -57.065
-5 | -0.564 | 0.01043 | 0.007 | -54.114
-4.5 | -0.504 | 0.01072 | 0.006 | -46.977
-4 | -0.44 | 0.01033 | 0.006 | -42.568
-3.5 | -0.374 | 0.01002 | 0.006 | -37.331
-3 | -0.307 | 0.00975 | 0.005 | -31.479
-2.5 | -0.239 | 0.01018 | 0.005 | -23.466
-2 | -0.17 | 0.01 | 0.005 | -16.986
-1.5 | -0.101 | 0.00973 | 0.004 | -10.338
-1 | -0.031 | 0.00906 | 0.004 | -3.411
-0.5 | 0.039 | 0.00888 | 0.003 | 4.383
0 | 0.109 | 0.00864 | 0.003 | 12.594
0.5 | 0.179 | 0.00783 | 0.003 | 22.792
1 | 0.248 | 0.00773 | 0.002 | 32.119
1.5 | 0.318 | 0.00777 | 0.002 | 40.895
2 | 0.387 | 0.00788 | 0.002 | 49.135
2.5 | 0.456 | 0.00806 | 0.001 | 56.631
3 | 0.525 | 0.00834 | 0.001 | 62.987
3.5 | 0.594 | 0.00805 | 0 | 73.775
4 | 0.662 | 0.00838 | 0 | 79.041
4.5 | 0.73 | 0.0083 | -0.001 | 87.991
5 | 0.797 | 0.00853 | -0.001 | 93.37
5.5 | 0.862 | 0.00859 | -0.001 | 100.385
6 | 0.926 | 0.0088 | -0.002 | 105.286
6.5 | 0.987 | 0.01023 | -0.002 | 96.439
7 | 1.044 | 0.01106 | -0.003 | 94.377
7.5 | 1.094 | 0.01215 | -0.003 | 89.997
8 | 1.135 | 0.01355 | -0.004 | 83.739
8.5 | 1.166 | 0.0153 | -0.004 | 76.238
9 | 1.184 | 0.01766 | -0.004 | 67.02
9.5 | 1.183 | 0.02072 | -0.005 | 57.11
10 | 1.154 | 0.02488 | -0.005 | 46.391
10.5 | 1.044 | 0.03127 | -0.005 | 33.369
11 | 0.727 | 0.03779 | -0.006 | 19.249
11.5 | 0.747 | 0.04546 | -0.006 | 16.429
12 | 0.763 | 0.05524 | -0.006 | 13.809
12.5 | 0.776 | 0.06698 | -0.006 | 11.59
13 | 0.803 | 0.07111 | -0.006 | 11.286
13.5 | 0.839 | 0.06896 | -0.007 | 12.171
14 | 0.874 | 0.0676 | -0.007 | 12.922

## 96. Re 7M Mach 0.50 (2)
BIGFOIL.COM POLAR EXPORT
Horten 13.00% thick 2.00% camber
Horten 13.00% thick 2.00% camber |  |  |  | Cl Max: | 1.5154 | at alpha= | 12 | deg
XFOIL ncrit=9 |  |  |  | L/D Max: | 135.829 | at alpha= | 6 | deg
Re: | 7000000 |  |  | Cd Min: | 0.12924 | at alpha= | 17 | deg
Mach: | 0.5 |  |  | Cl=0 at alpha= | -1.0239 | deg
|  |  |  | @ Cl=0.1, Cd= | 0.006024
|  |  |  | @ Cl=0.4, Cd= | 0.0049059
|  |  |  | @ Cl=0.6, Cd= | 0.005106
alpha (deg) | Cl | Cd | Cm | Cl/Cd
-14 | -0.7129 | 0.12699 | -0.0027 | -5.6138
-13.5 | -0.7332 | 0.1146 | -0.0102 | -6.3979
-13 | -0.7519 | 0.10316 | -0.0171 | -7.2887
-12.5 | -0.7717 | 0.09204 | -0.0239 | -8.3844
-12 | -0.7936 | 0.08092 | -0.031 | -9.8072
-11.5 | -0.8185 | 0.06941 | -0.0388 | -11.7922
-10.5 | -0.8268 | 0.03368 | -0.0875 | -24.5487
-10 | -0.8672 | 0.02717 | -0.0845 | -31.9176
-9.5 | -0.9137 | 0.0222 | -0.0733 | -41.1577
-9 | -0.9539 | 0.01764 | -0.0587 | -54.076
-8.5 | -0.9535 | 0.0133 | -0.0473 | -71.6917
-8 | -0.9141 | 0.01088 | -0.0386 | -84.0165
-7.5 | -0.8539 | 0.00979 | -0.0326 | -87.2217
-7 | -0.7888 | 0.00912 | -0.0278 | -86.4912
-6.5 | -0.7217 | 0.00864 | -0.0238 | -83.5301
-6 | -0.655 | 0.00823 | -0.0204 | -79.5869
-5.5 | -0.588 | 0.00791 | -0.0174 | -74.3363
-5 | -0.5215 | 0.00761 | -0.0148 | -68.5283
-4.5 | -0.4552 | 0.00734 | -0.0125 | -62.0163
-4 | -0.3891 | 0.00711 | -0.0104 | -54.7257
-3.5 | -0.3231 | 0.00692 | -0.0087 | -46.6908
-3 | -0.2575 | 0.00673 | -0.0071 | -38.2615
-2.5 | -0.1922 | 0.00657 | -0.0056 | -29.2542
-2 | -0.1267 | 0.00644 | -0.0044 | -19.6739
-1.5 | -0.0618 | 0.0063 | -0.0032 | -9.8095
-1 | 0.0031 | 0.0062 | -0.0021 | 0.5
-0.5 | 0.0676 | 0.00609 | -0.001 | 11.1002
0 | 0.1314 | 0.00596 | 0.0002 | 22.047
0.5 | 0.1941 | 0.00578 | 0.0015 | 33.5813
1 | 0.2532 | 0.00545 | 0.0034 | 46.4587
1.5 | 0.3106 | 0.00509 | 0.0056 | 61.0216
2 | 0.3706 | 0.00492 | 0.0076 | 75.3252
2.5 | 0.4333 | 0.00489 | 0.0091 | 88.6094
3 | 0.497 | 0.00496 | 0.0105 | 100.2016
3.5 | 0.558 | 0.005 | 0.0126 | 111.6
4 | 0.6214 | 0.00516 | 0.0144 | 120.4264
4.5 | 0.6859 | 0.00543 | 0.016 | 126.3168
5 | 0.7506 | 0.00571 | 0.0178 | 131.4536
5.5 | 0.8143 | 0.00604 | 0.0199 | 134.8179
6 | 0.8761 | 0.00645 | 0.0225 | 135.8295
6.5 | 0.9363 | 0.00693 | 0.0256 | 135.1082
7 | 0.9992 | 0.00747 | 0.0284 | 133.7617
7.5 | 1.0749 | 0.00822 | 0.0287 | 130.7664
8 | 1.1556 | 0.00918 | 0.0282 | 125.8824
8.5 | 1.2371 | 0.01014 | 0.028 | 122.002
9 | 1.3052 | 0.01114 | 0.0305 | 117.1634
10 | 1.4466 | 0.01363 | 0.0348 | 106.1335
10.5 | 1.4654 | 0.01511 | 0.0441 | 96.9821
11 | 1.4897 | 0.01738 | 0.0506 | 85.7135
11.5 | 1.5083 | 0.02123 | 0.0543 | 71.0457
12 | 1.5154 | 0.02676 | 0.056 | 56.6293
12.5 | 1.5022 | 0.03401 | 0.0563 | 44.1694
13 | 1.4721 | 0.04259 | 0.0553 | 34.5645
13.5 | 1.4329 | 0.05207 | 0.0532 | 27.5187
14 | 1.3953 | 0.06194 | 0.0501 | 22.5266
14.5 | 1.3557 | 0.0725 | 0.046 | 18.6993
15 | 1.3165 | 0.08349 | 0.0412 | 15.7684
15.5 | 1.2816 | 0.09452 | 0.036 | 13.559
16 | 1.2451 | 0.10618 | 0.0299 | 11.7263
16.5 | 1.2157 | 0.1175 | 0.0239 | 10.3464
17 | 1.187 | 0.12924 | 0.0172 | 9.1845

## 97. Re 8M Mach 0.00 (1)
BIGFOIL.COM POLAR EXPORT
Horten 13.00% thick 2.00% camber
Horten 13.00% thick 2.00% camber |  |  |  | Cl Max: | 1.412 | at alpha= | 14.5 | deg
JavaFoil+Calcfoil stall+Eppler ext transition |  |  |  | L/D Max: | 114.017 | at alpha= | 8.5 | deg
Re: | 8000000 |  |  | Cd Min: | 0.00745 | at alpha= | 1.5 | deg
Mach: | 0 |  |  | Cl=0 at alpha= | -0.77869 | deg
|  |  |  | @ Cl=0.1, Cd= | 0.0084795
|  |  |  | @ Cl=0.4, Cd= | 0.007956
|  |  |  | @ Cl=0.6, Cd= | 0.0084288
alpha (deg) | Cl | Cd | Cm | Cl/Cd
-18 | -0.874 | 0.1193 | 0.007 | -7.326
-17.5 | -0.89 | 0.11238 | 0.007 | -7.923
-17 | -0.906 | 0.10494 | 0.007 | -8.634
-16.5 | -0.921 | 0.09674 | 0.007 | -9.525
-16 | -0.934 | 0.08896 | 0.007 | -10.504
-15.5 | -0.947 | 0.07997 | 0.007 | -11.836
-15 | -0.959 | 0.07024 | 0.008 | -13.652
-14.5 | -0.979 | 0.05589 | 0.008 | -17.526
-14 | -1.023 | 0.03424 | 0.009 | -29.883
-13.5 | -1.066 | 0.02046 | 0.009 | -52.108
-13 | -1.082 | 0.01597 | 0.009 | -67.757
-12.5 | -1.081 | 0.01419 | 0.009 | -76.174
-12 | -1.071 | 0.01323 | 0.009 | -80.936
-11.5 | -1.054 | 0.01245 | 0.009 | -84.693
-11 | -1.032 | 0.01186 | 0.009 | -87.015
-10.5 | -1.005 | 0.01082 | 0.008 | -92.908
-10 | -0.974 | 0.01087 | 0.008 | -89.615
-9.5 | -0.939 | 0.01099 | 0.008 | -85.436
-9 | -0.9 | 0.01059 | 0.008 | -84.991
-8.5 | -0.858 | 0.01084 | 0.008 | -79.131
-8 | -0.813 | 0.01047 | 0.007 | -77.623
-7.5 | -0.766 | 0.0108 | 0.007 | -70.932
-7 | -0.716 | 0.01043 | 0.007 | -68.704
-6.5 | -0.665 | 0.01014 | 0.007 | -65.576
-6 | -0.611 | 0.01063 | 0.006 | -57.541
-5.5 | -0.557 | 0.01028 | 0.006 | -54.142
-5 | -0.501 | 0.00997 | 0.006 | -50.188
-4.5 | -0.443 | 0.00972 | 0.005 | -45.628
-4 | -0.385 | 0.0095 | 0.005 | -40.581
-3.5 | -0.327 | 0.00931 | 0.005 | -35.066
-3 | -0.267 | 0.00911 | 0.005 | -29.348
-2.5 | -0.208 | 0.00965 | 0.004 | -21.524
-2 | -0.148 | 0.00946 | 0.004 | -15.594
-1.5 | -0.087 | 0.00922 | 0.004 | -9.47
-1 | -0.027 | 0.00907 | 0.003 | -2.955
-0.5 | 0.034 | 0.00888 | 0.003 | 3.804
0 | 0.094 | 0.00857 | 0.003 | 11.006
0.5 | 0.155 | 0.00765 | 0.002 | 20.243
1 | 0.215 | 0.00749 | 0.002 | 28.728
1.5 | 0.276 | 0.00745 | 0.002 | 37.02
2 | 0.336 | 0.00749 | 0.001 | 44.873
2.5 | 0.396 | 0.00795 | 0.001 | 49.86
3 | 0.456 | 0.00804 | 0.001 | 56.724
3.5 | 0.516 | 0.00818 | 0 | 63.117
4 | 0.576 | 0.00838 | 0 | 68.692
4.5 | 0.635 | 0.0085 | 0 | 74.747
5 | 0.695 | 0.00876 | -0.001 | 79.326
5.5 | 0.753 | 0.00908 | -0.001 | 82.976
6 | 0.811 | 0.00943 | -0.002 | 86.013
6.5 | 0.869 | 0.00926 | -0.002 | 93.798
7 | 0.925 | 0.00974 | -0.002 | 94.984
7.5 | 0.98 | 0.0097 | -0.003 | 100.986
8 | 1.033 | 0.00937 | -0.003 | 110.243
8.5 | 1.085 | 0.00951 | -0.003 | 114.017
9 | 1.134 | 0.01043 | -0.004 | 108.743
9.5 | 1.18 | 0.011 | -0.004 | 107.244
10 | 1.223 | 0.01164 | -0.005 | 105.032
10.5 | 1.262 | 0.01236 | -0.005 | 102.081
11 | 1.296 | 0.0132 | -0.005 | 98.204
11.5 | 1.326 | 0.01422 | -0.006 | 93.233
12 | 1.351 | 0.01547 | -0.006 | 87.341
12.5 | 1.373 | 0.01701 | -0.006 | 80.682
13 | 1.388 | 0.01889 | -0.007 | 73.465
13.5 | 1.4 | 0.02105 | -0.007 | 66.51
14 | 1.408 | 0.02351 | -0.007 | 59.863
14.5 | 1.412 | 0.02632 | -0.008 | 53.622
15 | 1.412 | 0.02946 | -0.008 | 47.924
15.5 | 1.409 | 0.03299 | -0.008 | 42.694
16 | 1.402 | 0.03678 | -0.009 | 38.121
16.5 | 1.392 | 0.04097 | -0.009 | 33.978
17 | 1.378 | 0.04571 | -0.009 | 30.145
17.5 | 1.359 | 0.05059 | -0.01 | 26.868
18 | 1.337 | 0.05612 | -0.01 | 23.828
18.5 | 1.314 | 0.06169 | -0.01 | 21.293
19 | 1.287 | 0.06794 | -0.01 | 18.944
19.5 | 1.259 | 0.07473 | -0.011 | 16.842

## 98. Re 8M Mach 0.00 (2)
BIGFOIL.COM POLAR EXPORT
Horten 13.00% thick 2.00% camber
Horten 13.00% thick 2.00% camber |  |  |  | Cl Max: | 1.7248 | at alpha= | 18.5 | deg
XFOIL ncrit=9 |  |  |  | L/D Max: | 134.818 | at alpha= | 7.5 | deg
Re: | 8000000 |  |  | Cd Min: | 0.05403 | at alpha= | 20 | deg
Mach: | 0 |  |  | Cl=0 at alpha= | -0.94809 | deg
|  |  |  | @ Cl=0.1, Cd= | 0.0055979
|  |  |  | @ Cl=0.4, Cd= | 0.0046167
|  |  |  | @ Cl=0.6, Cd= | 0.0049375
alpha (deg) | Cl | Cd | Cm | Cl/Cd
-20 | -1.773 | 0.02667 | -0.0506 | -66.4792
-19.5 | -1.7605 | 0.02424 | -0.0477 | -72.6279
-19 | -1.7434 | 0.02229 | -0.0444 | -78.2144
-18.5 | -1.7213 | 0.02076 | -0.041 | -82.9143
-18 | -1.6964 | 0.01947 | -0.0375 | -87.1289
-17.5 | -1.6683 | 0.01839 | -0.034 | -90.7178
-17 | -1.6382 | 0.01747 | -0.0304 | -93.7722
-16.5 | -1.6083 | 0.01665 | -0.0264 | -96.5946
-16 | -1.5744 | 0.01588 | -0.0228 | -99.1436
-15.5 | -1.537 | 0.015 | -0.0199 | -102.4667
-15 | -1.4979 | 0.01417 | -0.0172 | -105.7092
-14.5 | -1.4564 | 0.01346 | -0.0148 | -108.2021
-14 | -1.4132 | 0.01284 | -0.0126 | -110.0623
-13.5 | -1.3692 | 0.01229 | -0.0104 | -111.4076
-13 | -1.3253 | 0.01177 | -0.0081 | -112.5998
-12 | -1.2146 | 0.01059 | -0.0084 | -114.6931
-11.5 | -1.1592 | 0.01004 | -0.0084 | -115.4582
-11 | -1.0578 | 0.00944 | -0.0185 | -112.0551
-10.5 | -1.0169 | 0.00932 | -0.0152 | -109.1094
-10 | -0.9697 | 0.00904 | -0.0133 | -107.2677
-9.5 | -0.92 | 0.00879 | -0.0119 | -104.6644
-9 | -0.8692 | 0.00854 | -0.0107 | -101.7799
-8.5 | -0.818 | 0.00825 | -0.0096 | -99.1515
-8 | -0.7657 | 0.00803 | -0.0087 | -95.3549
-7.5 | -0.7135 | 0.00777 | -0.0077 | -91.8275
-7 | -0.6601 | 0.00757 | -0.0069 | -87.1995
-6.5 | -0.607 | 0.00733 | -0.0061 | -82.8104
-6 | -0.5532 | 0.00715 | -0.0054 | -77.3706
-5.5 | -0.4992 | 0.00698 | -0.0048 | -71.5186
-5 | -0.445 | 0.00679 | -0.0041 | -65.5376
-4.5 | -0.3905 | 0.00664 | -0.0036 | -58.8102
-4 | -0.3359 | 0.00649 | -0.003 | -51.7565
-3.5 | -0.281 | 0.00636 | -0.0025 | -44.1824
-3 | -0.226 | 0.00624 | -0.0021 | -36.2179
-2.5 | -0.1708 | 0.00613 | -0.0016 | -27.863
-2 | -0.1158 | 0.006 | -0.0012 | -19.3
-1.5 | -0.0606 | 0.00591 | -0.0008 | -10.2538
-1 | -0.0057 | 0.00581 | -0.0003 | -0.98107
-0.5 | 0.0492 | 0.00571 | 0.0001 | 8.6165
0 | 0.1036 | 0.00559 | 0.0007 | 18.5331
0.5 | 0.1572 | 0.00543 | 0.0013 | 28.9503
1 | 0.209 | 0.00517 | 0.0023 | 40.4255
1.5 | 0.2604 | 0.00491 | 0.0033 | 53.0346
2 | 0.3116 | 0.00469 | 0.0044 | 66.4392
2.5 | 0.3643 | 0.00461 | 0.0052 | 79.0239
3 | 0.4179 | 0.00462 | 0.0059 | 90.4545
3.5 | 0.4713 | 0.00466 | 0.0066 | 101.1373
4 | 0.5224 | 0.0047 | 0.0077 | 111.1489
4.5 | 0.5751 | 0.00485 | 0.0085 | 118.5773
5 | 0.6292 | 0.00504 | 0.009 | 124.8413
5.5 | 0.6823 | 0.00529 | 0.0096 | 128.9792
6 | 0.7351 | 0.00557 | 0.0103 | 131.9749
6.5 | 0.7871 | 0.00587 | 0.011 | 134.0886
7 | 0.838 | 0.00623 | 0.012 | 134.5104
7.5 | 0.8898 | 0.0066 | 0.0127 | 134.8182
8 | 0.9461 | 0.00704 | 0.0123 | 134.3892
8.5 | 1.0053 | 0.00756 | 0.0111 | 132.9762
9 | 1.0701 | 0.00808 | 0.0086 | 132.4381
9.5 | 1.1304 | 0.00861 | 0.0071 | 131.2892
10 | 1.1837 | 0.00915 | 0.0071 | 129.3661
10.5 | 1.2388 | 0.00971 | 0.0066 | 127.5798
11 | 1.2968 | 0.01028 | 0.0054 | 126.1479
11.5 | 1.3539 | 0.01089 | 0.0043 | 124.3251
12 | 1.4102 | 0.01149 | 0.0033 | 122.7328
12.5 | 1.4655 | 0.01214 | 0.0024 | 120.7166
13 | 1.5092 | 0.01285 | 0.0038 | 117.4475
13.5 | 1.5411 | 0.01345 | 0.0077 | 114.5799
14 | 1.57 | 0.01424 | 0.0119 | 110.2528
14.5 | 1.5923 | 0.01496 | 0.0171 | 106.4372
15 | 1.6177 | 0.0159 | 0.021 | 101.7421
15.5 | 1.64 | 0.01723 | 0.0245 | 95.1828
16 | 1.6629 | 0.01879 | 0.0271 | 88.4992
16.5 | 1.6842 | 0.02074 | 0.0291 | 81.2054
17 | 1.7004 | 0.0234 | 0.0304 | 72.6667
17.5 | 1.7122 | 0.02675 | 0.0311 | 64.0075
18 | 1.7198 | 0.03078 | 0.0312 | 55.8739
18.5 | 1.7248 | 0.03527 | 0.0309 | 48.9028
19 | 1.7238 | 0.04052 | 0.0301 | 42.542
19.5 | 1.7155 | 0.04671 | 0.0289 | 36.7266
20 | 1.7005 | 0.05403 | 0.027 | 31.4733

## 99. Re 8M Mach 0.10 (1)
BIGFOIL.COM POLAR EXPORT
Horten 13.00% thick 2.00% camber
Horten 13.00% thick 2.00% camber |  |  |  | Cl Max: | 1.401 | at alpha= | 14.5 | deg
JavaFoil+Calcfoil stall+Eppler ext transition |  |  |  | L/D Max: | 113.148 | at alpha= | 8.5 | deg
Re: | 8000000 |  |  | Cd Min: | 0.00749 | at alpha= | 1.5 | deg
Mach: | 0.1 |  |  | Cl=0 at alpha= | -0.77869 | deg
|  |  |  | @ Cl=0.1, Cd= | 0.0085095
|  |  |  | @ Cl=0.4, Cd= | 0.0080226
|  |  |  | @ Cl=0.6, Cd= | 0.008148
alpha (deg) | Cl | Cd | Cm | Cl/Cd
-17.5 | -0.85 | 0.11611 | 0.007 | -7.322
-17 | -0.869 | 0.10869 | 0.007 | -7.996
-16.5 | -0.887 | 0.10107 | 0.007 | -8.775
-16 | -0.902 | 0.09348 | 0.007 | -9.654
-15.5 | -0.916 | 0.08511 | 0.007 | -10.763
-15 | -0.927 | 0.07748 | 0.007 | -11.97
-14.5 | -0.944 | 0.06551 | 0.008 | -14.414
-14 | -0.974 | 0.04774 | 0.008 | -20.398
-13.5 | -1.028 | 0.02622 | 0.009 | -39.187
-13 | -1.06 | 0.01746 | 0.009 | -60.732
-12.5 | -1.067 | 0.01481 | 0.009 | -72.079
-12 | -1.062 | 0.01356 | 0.009 | -78.317
-11.5 | -1.048 | 0.01267 | 0.009 | -82.724
-11 | -1.028 | 0.01204 | 0.009 | -85.412
-10.5 | -1.003 | 0.01047 | 0.008 | -95.819
-10 | -0.974 | 0.01049 | 0.008 | -92.862
-9.5 | -0.939 | 0.01053 | 0.008 | -89.243
-9 | -0.901 | 0.01068 | 0.008 | -84.372
-8.5 | -0.86 | 0.01091 | 0.008 | -78.753
-8 | -0.815 | 0.01054 | 0.007 | -77.313
-7.5 | -0.768 | 0.01086 | 0.007 | -70.734
-7 | -0.719 | 0.01045 | 0.007 | -68.778
-6.5 | -0.668 | 0.01016 | 0.007 | -65.691
-6 | -0.614 | 0.01065 | 0.006 | -57.639
-5.5 | -0.559 | 0.0103 | 0.006 | -54.265
-5 | -0.503 | 0.01001 | 0.006 | -50.228
-4.5 | -0.445 | 0.00976 | 0.005 | -45.648
-4 | -0.387 | 0.00957 | 0.005 | -40.473
-3.5 | -0.328 | 0.00932 | 0.005 | -35.22
-3 | -0.269 | 0.00911 | 0.005 | -29.493
-2.5 | -0.209 | 0.00898 | 0.004 | -23.233
-2 | -0.148 | 0.00949 | 0.004 | -15.635
-1.5 | -0.088 | 0.00931 | 0.004 | -9.423
-1 | -0.027 | 0.00908 | 0.003 | -2.969
-0.5 | 0.034 | 0.00888 | 0.003 | 3.823
0 | 0.095 | 0.00858 | 0.003 | 11.054
0.5 | 0.156 | 0.00772 | 0.002 | 20.16
1 | 0.216 | 0.00752 | 0.002 | 28.777
1.5 | 0.277 | 0.00749 | 0.002 | 36.994
2 | 0.338 | 0.00753 | 0.001 | 44.815
2.5 | 0.398 | 0.00802 | 0.001 | 49.658
3 | 0.459 | 0.0081 | 0.001 | 56.613
3.5 | 0.519 | 0.00824 | 0 | 62.982
4 | 0.579 | 0.00791 | 0 | 73.218
4.5 | 0.639 | 0.00859 | 0 | 74.329
5 | 0.698 | 0.00877 | -0.001 | 79.551
5.5 | 0.757 | 0.0091 | -0.001 | 83.146
6 | 0.815 | 0.00946 | -0.002 | 86.196
6.5 | 0.873 | 0.0093 | -0.002 | 93.848
7 | 0.929 | 0.00929 | -0.002 | 99.982
7.5 | 0.984 | 0.00932 | -0.003 | 105.556
8 | 1.038 | 0.00946 | -0.003 | 109.721
8.5 | 1.089 | 0.00963 | -0.004 | 113.148
9 | 1.138 | 0.01053 | -0.004 | 108.011
9.5 | 1.184 | 0.01113 | -0.004 | 106.375
10 | 1.226 | 0.0118 | -0.005 | 103.935
10.5 | 1.264 | 0.01255 | -0.005 | 100.69
11 | 1.297 | 0.01345 | -0.005 | 96.452
11.5 | 1.326 | 0.01455 | -0.006 | 91.118
12 | 1.35 | 0.0159 | -0.006 | 84.914
12.5 | 1.37 | 0.01756 | -0.006 | 77.984
13 | 1.384 | 0.01953 | -0.007 | 70.852
13.5 | 1.393 | 0.02181 | -0.007 | 63.887
14 | 1.399 | 0.02449 | -0.007 | 57.133
14.5 | 1.401 | 0.02739 | -0.008 | 51.14
15 | 1.398 | 0.03069 | -0.008 | 45.565
15.5 | 1.392 | 0.03441 | -0.008 | 40.459
16 | 1.382 | 0.03845 | -0.009 | 35.954
16.5 | 1.369 | 0.04302 | -0.009 | 31.816
17 | 1.351 | 0.04792 | -0.009 | 28.189
17.5 | 1.328 | 0.05332 | -0.01 | 24.905
18 | 1.302 | 0.05882 | -0.01 | 22.143
18.5 | 1.274 | 0.0653 | -0.01 | 19.505
19 | 1.243 | 0.07177 | -0.01 | 17.32
19.5 | 1.21 | 0.07912 | -0.011 | 15.295

## 100. Re 8M Mach 0.10 (2)
BIGFOIL.COM POLAR EXPORT
Horten 13.00% thick 2.00% camber
Horten 13.00% thick 2.00% camber |  |  |  | Cl Max: | 1.7133 | at alpha= | 18.5 | deg
XFOIL ncrit=9 |  |  |  | L/D Max: | 134.928 | at alpha= | 7 | deg
Re: | 8000000 |  |  | Cd Min: | 0.06 | at alpha= | 20 | deg
Mach: | 0.1 |  |  | Cl=0 at alpha= | -0.95018 | deg
|  |  |  | @ Cl=0.1, Cd= | 0.0056099
|  |  |  | @ Cl=0.4, Cd= | 0.0046262
|  |  |  | @ Cl=0.6, Cd= | 0.0049344
alpha (deg) | Cl | Cd | Cm | Cl/Cd
-20 | -1.7541 | 0.03023 | -0.056 | -58.0251
-19.5 | -1.7496 | 0.02683 | -0.0535 | -65.2106
-19 | -1.7391 | 0.02418 | -0.0502 | -71.9231
-18.5 | -1.7217 | 0.02218 | -0.0467 | -77.624
-18 | -1.6998 | 0.02058 | -0.0429 | -82.5948
-17.5 | -1.6739 | 0.01926 | -0.0391 | -86.9107
-17 | -1.6452 | 0.01817 | -0.0352 | -90.5449
-16.5 | -1.615 | 0.01722 | -0.0312 | -93.7863
-16 | -1.5844 | 0.01641 | -0.0267 | -96.5509
-15.5 | -1.546 | 0.01561 | -0.0237 | -99.0391
-15 | -1.5077 | 0.01468 | -0.0205 | -102.7044
-14.5 | -1.4668 | 0.01387 | -0.0177 | -105.7534
-14 | -1.4241 | 0.01315 | -0.0152 | -108.2966
-13.5 | -1.3799 | 0.01254 | -0.0127 | -110.0399
-13 | -1.3354 | 0.01198 | -0.0102 | -111.4691
-12.5 | -1.2868 | 0.01146 | -0.0086 | -112.2862
-11.5 | -1.1688 | 0.0102 | -0.0097 | -114.5882
-11 | -1.0655 | 0.00954 | -0.0198 | -111.6876
-10.5 | -1.0238 | 0.00946 | -0.0164 | -108.2241
-10 | -0.9763 | 0.00914 | -0.0144 | -106.8162
-9.5 | -0.9265 | 0.00886 | -0.0128 | -104.5711
-9 | -0.8749 | 0.00862 | -0.0116 | -101.4965
-8.5 | -0.8234 | 0.00831 | -0.0103 | -99.0854
-8 | -0.7708 | 0.00807 | -0.0093 | -95.5143
-7.5 | -0.718 | 0.00782 | -0.0082 | -91.8159
-7 | -0.6643 | 0.00759 | -0.0074 | -87.5231
-6.5 | -0.6108 | 0.00736 | -0.0065 | -82.9891
-6 | -0.5564 | 0.00718 | -0.0058 | -77.493
-5.5 | -0.5022 | 0.007 | -0.0051 | -71.7429
-5 | -0.4476 | 0.00681 | -0.0044 | -65.7269
-4.5 | -0.3927 | 0.00665 | -0.0038 | -59.0526
-4 | -0.3377 | 0.00651 | -0.0032 | -51.874
-3.5 | -0.2825 | 0.00637 | -0.0027 | -44.3485
-3 | -0.2271 | 0.00625 | -0.0022 | -36.336
-2.5 | -0.1716 | 0.00614 | -0.0017 | -27.9479
-2 | -0.1162 | 0.00602 | -0.0013 | -19.3023
-1.5 | -0.0608 | 0.00592 | -0.0008 | -10.2703
-1 | -0.0055 | 0.00581 | -0.0003 | -0.94664
-0.5 | 0.0497 | 0.00572 | 0.0001 | 8.6888
0 | 0.1045 | 0.0056 | 0.0006 | 18.6607
0.5 | 0.1583 | 0.00544 | 0.0013 | 29.0993
1 | 0.2105 | 0.00518 | 0.0023 | 40.6371
1.5 | 0.2621 | 0.00492 | 0.0033 | 53.2724
2 | 0.3135 | 0.0047 | 0.0045 | 66.7021
2.5 | 0.3665 | 0.00462 | 0.0053 | 79.329
3 | 0.4204 | 0.00463 | 0.006 | 90.7991
3.5 | 0.4741 | 0.00467 | 0.0067 | 101.5203
4 | 0.5256 | 0.00472 | 0.0079 | 111.3559
4.5 | 0.5787 | 0.00486 | 0.0087 | 119.0741
5 | 0.6331 | 0.00505 | 0.0092 | 125.3663
5.5 | 0.6865 | 0.00532 | 0.0099 | 129.0414
6 | 0.7398 | 0.00559 | 0.0105 | 132.3435
6.5 | 0.7919 | 0.0059 | 0.0114 | 134.2203
7 | 0.8433 | 0.00625 | 0.0124 | 134.928
7.5 | 0.8952 | 0.00665 | 0.0131 | 134.6165
8 | 0.9524 | 0.00709 | 0.0127 | 134.33
8.5 | 1.0123 | 0.00763 | 0.0115 | 132.6737
9 | 1.0776 | 0.00815 | 0.0091 | 132.2209
9.5 | 1.1382 | 0.00871 | 0.0077 | 130.6774
10 | 1.1917 | 0.00925 | 0.0079 | 128.8324
10.5 | 1.248 | 0.00981 | 0.0073 | 127.2171
11 | 1.3066 | 0.0104 | 0.0062 | 125.6346
11.5 | 1.3641 | 0.01103 | 0.0052 | 123.6718
12 | 1.4205 | 0.01169 | 0.0044 | 121.5141
12.5 | 1.4765 | 0.01235 | 0.0036 | 119.5547
13 | 1.5162 | 0.01305 | 0.006 | 116.1839
13.5 | 1.5469 | 0.01372 | 0.0103 | 112.7478
14 | 1.5704 | 0.01453 | 0.0156 | 108.0798
14.5 | 1.5955 | 0.01532 | 0.0203 | 104.1449
15 | 1.62 | 0.01646 | 0.0241 | 98.4204
15.5 | 1.6414 | 0.018 | 0.0274 | 91.1889
16 | 1.6647 | 0.01975 | 0.0297 | 84.2886
16.5 | 1.6838 | 0.02211 | 0.0314 | 76.1556
17 | 1.6967 | 0.02532 | 0.0324 | 67.0103
17.5 | 1.7056 | 0.02924 | 0.0327 | 58.3311
18 | 1.713 | 0.03352 | 0.0326 | 51.1038
18.5 | 1.7133 | 0.03865 | 0.032 | 44.3286
19 | 1.7063 | 0.0447 | 0.031 | 38.1723
19.5 | 1.6929 | 0.05177 | 0.0293 | 32.7004
20 | 1.6725 | 0.06 | 0.0269 | 27.875

## 101. Re 8M Mach 0.25 (1)
BIGFOIL.COM POLAR EXPORT
Horten 13.00% thick 2.00% camber
Horten 13.00% thick 2.00% camber |  |  |  | Cl Max: | 1.346 | at alpha= | 13 | deg
JavaFoil+Calcfoil stall+Eppler ext transition |  |  |  | L/D Max: | 115.062 | at alpha= | 8 | deg
Re: | 8000000 |  |  | Cd Min: | 0.00762 | at alpha= | 3.5 | deg
Mach: | 0.25 |  |  | Cl=0 at alpha= | -0.77778 | deg
|  |  |  | @ Cl=0.1, Cd= | 0.0087271
|  |  |  | @ Cl=0.4, Cd= | 0.0080889
|  |  |  | @ Cl=0.6, Cd= | 0.008059
alpha (deg) | Cl | Cd | Cm | Cl/Cd
-16 | -0.647 | 0.11674 | 0.006 | -5.546
-15.5 | -0.687 | 0.10801 | 0.006 | -6.364
-15 | -0.723 | 0.10004 | 0.006 | -7.232
-14.5 | -0.756 | 0.09161 | 0.006 | -8.256
-14 | -0.785 | 0.08392 | 0.007 | -9.351
-13.5 | -0.81 | 0.07573 | 0.007 | -10.698
-13 | -0.834 | 0.06568 | 0.007 | -12.706
-12.5 | -0.861 | 0.05304 | 0.007 | -16.237
-12 | -0.947 | 0.0223 | 0.009 | -42.472
-11.5 | -0.983 | 0.01532 | 0.009 | -64.185
-11 | -0.988 | 0.01347 | 0.009 | -73.358
-10.5 | -0.979 | 0.01252 | 0.009 | -78.179
-10 | -0.961 | 0.01182 | 0.008 | -81.335
-9.5 | -0.935 | 0.01068 | 0.008 | -87.521
-9 | -0.903 | 0.01071 | 0.008 | -84.294
-8.5 | -0.866 | 0.0108 | 0.008 | -80.17
-8 | -0.825 | 0.01104 | 0.008 | -74.726
-7.5 | -0.78 | 0.0106 | 0.007 | -73.62
-7 | -0.732 | 0.01094 | 0.007 | -66.94
-6.5 | -0.681 | 0.01051 | 0.007 | -64.832
-6 | -0.628 | 0.01022 | 0.006 | -61.407
-5.5 | -0.572 | 0.00993 | 0.006 | -57.626
-5 | -0.515 | 0.01027 | 0.006 | -50.144
-4.5 | -0.457 | 0.01006 | 0.006 | -45.401
-4 | -0.397 | 0.00981 | 0.005 | -40.498
-3.5 | -0.337 | 0.00955 | 0.005 | -35.272
-3 | -0.276 | 0.00931 | 0.005 | -29.639
-2.5 | -0.214 | 0.00919 | 0.004 | -23.311
-2 | -0.152 | 0.00897 | 0.004 | -16.98
-1.5 | -0.09 | 0.00951 | 0.004 | -9.47
-1 | -0.028 | 0.00929 | 0.003 | -2.981
-0.5 | 0.035 | 0.00912 | 0.003 | 3.824
0 | 0.097 | 0.00877 | 0.003 | 11.111
0.5 | 0.16 | 0.00787 | 0.002 | 20.318
1 | 0.222 | 0.0077 | 0.002 | 28.866
1.5 | 0.285 | 0.00763 | 0.002 | 37.326
2 | 0.347 | 0.00767 | 0.001 | 45.202
2.5 | 0.409 | 0.00816 | 0.001 | 50.102
3 | 0.471 | 0.00832 | 0.001 | 56.579
3.5 | 0.533 | 0.00762 | 0 | 69.955
4 | 0.594 | 0.00803 | 0 | 74.014
4.5 | 0.656 | 0.00833 | 0 | 78.68
5 | 0.717 | 0.00903 | -0.001 | 79.337
5.5 | 0.777 | 0.00938 | -0.001 | 82.792
6 | 0.837 | 0.00925 | -0.002 | 90.441
6.5 | 0.895 | 0.0092 | -0.002 | 97.248
7 | 0.952 | 0.00924 | -0.002 | 103.108
7.5 | 1.008 | 0.00941 | -0.003 | 107.14
8 | 1.061 | 0.00922 | -0.003 | 115.062
8.5 | 1.112 | 0.01057 | -0.004 | 105.236
9 | 1.159 | 0.01122 | -0.004 | 103.299
9.5 | 1.202 | 0.01194 | -0.004 | 100.641
10 | 1.24 | 0.01278 | -0.005 | 97.043
10.5 | 1.273 | 0.01383 | -0.005 | 92.04
11 | 1.299 | 0.01511 | -0.006 | 85.987
11.5 | 1.32 | 0.01673 | -0.006 | 78.867
12 | 1.335 | 0.01871 | -0.006 | 71.354
12.5 | 1.345 | 0.021 | -0.007 | 64.033
13 | 1.346 | 0.02378 | -0.007 | 56.593
13.5 | 1.341 | 0.02695 | -0.007 | 49.766
14 | 1.33 | 0.03062 | -0.008 | 43.446
14.5 | 1.313 | 0.03464 | -0.008 | 37.898
15 | 1.289 | 0.03927 | -0.008 | 32.821
15.5 | 1.259 | 0.04449 | -0.008 | 28.29
16 | 1.222 | 0.05052 | -0.009 | 24.18
16.5 | 1.179 | 0.05736 | -0.009 | 20.547
17 | 1.128 | 0.0651 | -0.009 | 17.332
17.5 | 1.069 | 0.07413 | -0.009 | 14.422
18 | 1.005 | 0.08416 | -0.01 | 11.943

## 102. Re 8M Mach 0.25 (2)
BIGFOIL.COM POLAR EXPORT
Horten 13.00% thick 2.00% camber
Horten 13.00% thick 2.00% camber |  |  |  | Cl Max: | 1.6597 | at alpha= | 16.5 | deg
XFOIL ncrit=9 |  |  |  | L/D Max: | 135.645 | at alpha= | 7 | deg
Re: | 8000000 |  |  | Cd Min: | 0.16246 | at alpha= | -20 | deg
Mach: | 0.25 |  |  | Cl=0 at alpha= | -0.96397 | deg
|  |  |  | @ Cl=0.1, Cd= | 0.0056683
|  |  |  | @ Cl=0.4, Cd= | 0.0046876
|  |  |  | @ Cl=0.6, Cd= | 0.0049351
alpha (deg) | Cl | Cd | Cm | Cl/Cd
-20 | -0.9787 | 0.16246 | 0.0186 | -6.0243
-19.5 | -1.0966 | 0.13218 | -0.0023 | -8.2963
-19 | -1.5288 | 0.05895 | -0.0568 | -25.9338
-18.5 | -1.5961 | 0.04342 | -0.0673 | -36.7596
-18 | -1.6217 | 0.03534 | -0.0692 | -45.8885
-17.5 | -1.6342 | 0.02972 | -0.0676 | -54.9865
-17 | -1.6335 | 0.02581 | -0.0639 | -63.2894
-16.5 | -1.621 | 0.02306 | -0.0592 | -70.2949
-16 | -1.6027 | 0.02086 | -0.0538 | -76.8313
-15.5 | -1.577 | 0.0192 | -0.0483 | -82.1354
-15 | -1.5485 | 0.01783 | -0.0425 | -86.848
-14.5 | -1.5178 | 0.01667 | -0.0364 | -91.0498
-14 | -1.4759 | 0.01561 | -0.032 | -94.5484
-13.5 | -1.4332 | 0.01454 | -0.0278 | -98.5695
-13 | -1.3892 | 0.01355 | -0.0237 | -102.524
-12.5 | -1.3434 | 0.01274 | -0.0198 | -105.4474
-12 | -1.2825 | 0.01196 | -0.0188 | -107.2324
-11.5 | -1.2222 | 0.01128 | -0.0178 | -108.3511
-11 | -1.1079 | 0.01026 | -0.028 | -107.9825
-10.5 | -1.0645 | 0.01004 | -0.0237 | -106.0259
-10 | -1.0138 | 0.00972 | -0.0209 | -104.3004
-9.5 | -0.9614 | 0.00935 | -0.0186 | -102.8235
-9 | -0.9082 | 0.00897 | -0.0165 | -101.2486
-8.5 | -0.8532 | 0.00868 | -0.0148 | -98.2949
-8 | -0.7988 | 0.00835 | -0.013 | -95.6647
-7.5 | -0.7431 | 0.00807 | -0.0116 | -92.0818
-7 | -0.6874 | 0.00778 | -0.0102 | -88.3548
-6.5 | -0.6311 | 0.00757 | -0.009 | -83.3686
-6 | -0.575 | 0.00732 | -0.0078 | -78.5519
-5.5 | -0.5185 | 0.00712 | -0.0068 | -72.823
-5 | -0.4616 | 0.00693 | -0.0059 | -66.6089
-4.5 | -0.4045 | 0.00676 | -0.0051 | -59.8373
-4 | -0.3475 | 0.0066 | -0.0043 | -52.6515
-3 | -0.2333 | 0.00632 | -0.0029 | -36.9146
-2.5 | -0.1761 | 0.00619 | -0.0023 | -28.4491
-2 | -0.1185 | 0.00608 | -0.0017 | -19.4901
-1.5 | -0.0614 | 0.00596 | -0.0011 | -10.302
-1 | -0.0041 | 0.00587 | -0.0006 | -0.69847
-0.5 | 0.0528 | 0.00576 | -0.0001 | 9.1667
0 | 0.1094 | 0.00565 | 0.0005 | 19.3628
0.5 | 0.1649 | 0.00548 | 0.0013 | 30.0912
1 | 0.2186 | 0.00523 | 0.0024 | 41.7973
1.5 | 0.2714 | 0.00497 | 0.0036 | 54.6076
2 | 0.3242 | 0.00475 | 0.0049 | 68.2526
2.5 | 0.3788 | 0.00468 | 0.0059 | 80.9402
3 | 0.4346 | 0.0047 | 0.0067 | 92.4681
3.5 | 0.4897 | 0.00473 | 0.0076 | 103.5307
4 | 0.5432 | 0.00477 | 0.0089 | 113.8784
4.5 | 0.5987 | 0.00493 | 0.0098 | 121.4402
5 | 0.6549 | 0.00515 | 0.0105 | 127.165
5.5 | 0.7101 | 0.00544 | 0.0113 | 130.5331
6 | 0.7655 | 0.00571 | 0.0122 | 134.063
6.5 | 0.8187 | 0.00608 | 0.0135 | 134.6546
7 | 0.8722 | 0.00643 | 0.0147 | 135.6454
7.5 | 0.926 | 0.00687 | 0.0159 | 134.7889
8 | 0.9864 | 0.00741 | 0.0155 | 133.1174
8.5 | 1.0515 | 0.00795 | 0.0141 | 132.2642
9 | 1.1197 | 0.00858 | 0.0121 | 130.5012
9.5 | 1.1821 | 0.00918 | 0.0113 | 128.7691
10 | 1.2362 | 0.00982 | 0.0123 | 125.8859
10.5 | 1.2983 | 0.0105 | 0.0116 | 123.6476
11 | 1.3597 | 0.0112 | 0.011 | 121.4018
11.5 | 1.4197 | 0.01198 | 0.0107 | 118.5058
12 | 1.4788 | 0.01278 | 0.0105 | 115.7121
12.5 | 1.5185 | 0.01355 | 0.0141 | 112.0664
13 | 1.5361 | 0.01437 | 0.0217 | 106.8963
13.5 | 1.5599 | 0.01537 | 0.0274 | 101.4899
14 | 1.5858 | 0.0167 | 0.0317 | 94.9581
14.5 | 1.6062 | 0.01871 | 0.0354 | 85.8471
15 | 1.6293 | 0.02103 | 0.0377 | 77.475
15.5 | 1.6463 | 0.02425 | 0.0391 | 67.8887
16 | 1.6544 | 0.02863 | 0.0396 | 57.7855
16.5 | 1.6597 | 0.03351 | 0.0396 | 49.5285
17 | 1.658 | 0.03923 | 0.0391 | 42.2636
17.5 | 1.6477 | 0.04592 | 0.038 | 35.882
18 | 1.6292 | 0.05383 | 0.0361 | 30.2657
18.5 | 1.6096 | 0.06217 | 0.0336 | 25.8903
19 | 1.5778 | 0.07222 | 0.03 | 21.8471
19.5 | 1.546 | 0.08261 | 0.026 | 18.7144
20 | 1.511 | 0.09375 | 0.0213 | 16.1173

## 103. Re 8M Mach 0.50 (1)
BIGFOIL.COM POLAR EXPORT
Horten 13.00% thick 2.00% camber
Horten 13.00% thick 2.00% camber |  |  |  | Cl Max: | 1.186 | at alpha= | 9 | deg
JavaFoil+Calcfoil stall+Eppler ext transition |  |  |  | L/D Max: | 106.198 | at alpha= | 6 | deg
Re: | 8000000 |  |  | Cd Min: | 0.00774 | at alpha= | 1 | deg
Mach: | 0.5 |  |  | Cl=0 at alpha= | -0.77857 | deg
|  |  |  | @ Cl=0.1, Cd= | 0.009136
|  |  |  | @ Cl=0.4, Cd= | 0.0078883
|  |  |  | @ Cl=0.6, Cd= | 0.0080182
alpha (deg) | Cl | Cd | Cm | Cl/Cd
-20 | -1.044 | 0.1459 | 0.008 | -7.156
-19.5 | -1.02 | 0.13533 | 0.008 | -7.538
-19 | -0.99 | 0.14155 | 0.008 | -6.997
-18.5 | -0.966 | 0.13044 | 0.008 | -7.404
-18 | -0.944 | 0.11832 | 0.008 | -7.982
-17.5 | -0.91 | 0.12727 | 0.007 | -7.153
-17 | -0.888 | 0.11408 | 0.008 | -7.788
-16.5 | -0.861 | 0.11446 | 0.007 | -7.526
-16 | -0.832 | 0.10993 | 0.007 | -7.571
-15.5 | -0.814 | 0.09544 | 0.008 | -8.53
-15 | -0.777 | 0.10534 | 0.007 | -7.372
-14.5 | -0.757 | 0.09126 | 0.007 | -8.29
-14 | -0.722 | 0.09904 | 0.006 | -7.29
-13.5 | -0.701 | 0.08584 | 0.007 | -8.163
-13 | -0.675 | 0.08286 | 0.007 | -8.147
-12.5 | -0.646 | 0.08013 | 0.006 | -8.057
-12 | -0.633 | 0.0636 | 0.007 | -9.948
-11.5 | -0.593 | 0.07176 | 0.006 | -8.261
-11 | -0.561 | 0.07399 | 0.005 | -7.584
-10.5 | -0.541 | 0.06272 | 0.006 | -8.619
-10 | -0.508 | 0.06534 | 0.005 | -7.774
-9.5 | -0.494 | 0.04985 | 0.006 | -9.918
-9 | -0.462 | 0.05138 | 0.006 | -8.983
-8.5 | -0.431 | 0.05179 | 0.005 | -8.316
-8 | -0.401 | 0.05197 | 0.005 | -7.713
-7.5 | -0.724 | 0.01253 | 0.008 | -57.807
-7 | -0.737 | 0.01074 | 0.008 | -68.634
-6.5 | -0.713 | 0.01117 | 0.008 | -63.853
-6 | -0.672 | 0.01054 | 0.007 | -63.714
-5.5 | -0.621 | 0.01067 | 0.007 | -58.218
-5 | -0.564 | 0.01024 | 0.007 | -55.141
-4.5 | -0.504 | 0.01052 | 0.006 | -47.882
-4 | -0.44 | 0.01015 | 0.006 | -43.344
-3.5 | -0.374 | 0.00985 | 0.006 | -37.98
-3 | -0.307 | 0.01028 | 0.005 | -29.87
-2.5 | -0.239 | 0.01 | 0.005 | -23.889
-2 | -0.17 | 0.00986 | 0.005 | -17.231
-1.5 | -0.101 | 0.0096 | 0.004 | -10.475
-1 | -0.031 | 0.00947 | 0.004 | -3.265
-0.5 | 0.039 | 0.00877 | 0.003 | 4.443
0 | 0.109 | 0.00919 | 0.003 | 11.836
0.5 | 0.179 | 0.00802 | 0.003 | 22.266
1 | 0.248 | 0.00774 | 0.002 | 32.075
1.5 | 0.318 | 0.00776 | 0.002 | 40.936
2 | 0.387 | 0.00786 | 0.002 | 49.234
2.5 | 0.456 | 0.00801 | 0.001 | 56.991
3 | 0.525 | 0.00828 | 0.001 | 63.476
3.5 | 0.594 | 0.00799 | 0 | 74.332
4 | 0.662 | 0.00831 | 0 | 79.698
4.5 | 0.73 | 0.00822 | -0.001 | 88.811
5 | 0.797 | 0.00847 | -0.001 | 94.033
5.5 | 0.863 | 0.00854 | -0.001 | 100.948
6 | 0.926 | 0.00872 | -0.002 | 106.198
6.5 | 0.987 | 0.01018 | -0.002 | 97.009
7 | 1.044 | 0.01098 | -0.003 | 95.095
7.5 | 1.094 | 0.01202 | -0.003 | 91.091
8 | 1.136 | 0.01333 | -0.004 | 85.224
8.5 | 1.168 | 0.01497 | -0.004 | 78.027
9 | 1.186 | 0.01723 | -0.004 | 68.824
9.5 | 1.186 | 0.02013 | -0.005 | 58.89
10 | 1.157 | 0.02412 | -0.005 | 47.953
10.5 | 1.046 | 0.03039 | -0.005 | 34.405
11 | 0.729 | 0.03679 | -0.006 | 19.813
11.5 | 0.749 | 0.04382 | -0.006 | 17.096
12 | 0.767 | 0.05233 | -0.006 | 14.66
12.5 | 0.785 | 0.06127 | -0.006 | 12.812
13 | 0.813 | 0.06454 | -0.007 | 12.595
13.5 | 0.846 | 0.06446 | -0.007 | 13.119
14 | 0.879 | 0.06369 | -0.008 | 13.801

## 104. Re 8M Mach 0.50 (2)
BIGFOIL.COM POLAR EXPORT
Horten 13.00% thick 2.00% camber
Horten 13.00% thick 2.00% camber |  |  |  | Cl Max: | 1.536 | at alpha= | 12 | deg
XFOIL ncrit=9 |  |  |  | L/D Max: | 138.113 | at alpha= | 6 | deg
Re: | 8000000 |  |  | Cd Min: | 0.12757 | at alpha= | 17 | deg
Mach: | 0.5 |  |  | Cl=0 at alpha= | -1.0215 | deg
|  |  |  | @ Cl=0.1, Cd= | 0.0059347
|  |  |  | @ Cl=0.4, Cd= | 0.0049242
|  |  |  | @ Cl=0.6, Cd= | 0.005072
alpha (deg) | Cl | Cd | Cm | Cl/Cd
-13.5 | -0.7483 | 0.11259 | -0.0117 | -6.6462
-13 | -0.7695 | 0.10095 | -0.0189 | -7.6226
-12.5 | -0.789 | 0.08997 | -0.0257 | -8.7696
-12 | -0.8095 | 0.07907 | -0.0326 | -10.2378
-11.5 | -0.8285 | 0.06646 | -0.0435 | -12.4661
-11 | -0.8398 | 0.05149 | -0.0581 | -16.31
-10.5 | -0.8349 | 0.03227 | -0.0906 | -25.8723
-10 | -0.8787 | 0.02664 | -0.0841 | -32.9842
-9.5 | -0.9239 | 0.02177 | -0.0726 | -42.4391
-9 | -0.9626 | 0.01722 | -0.058 | -55.9001
-8.5 | -0.9639 | 0.01272 | -0.0463 | -75.7783
-8 | -0.9212 | 0.0105 | -0.0378 | -87.7333
-7.5 | -0.8589 | 0.00951 | -0.0319 | -90.3155
-7 | -0.7925 | 0.00889 | -0.0272 | -89.1451
-6.5 | -0.7254 | 0.00844 | -0.0233 | -85.9479
-6 | -0.6581 | 0.00806 | -0.0199 | -81.6501
-5.5 | -0.5908 | 0.00774 | -0.017 | -76.3307
-5 | -0.5241 | 0.00745 | -0.0144 | -70.349
-4.5 | -0.4575 | 0.00719 | -0.0121 | -63.63
-4 | -0.3912 | 0.00697 | -0.0101 | -56.1263
-3.5 | -0.325 | 0.00679 | -0.0084 | -47.8645
-3 | -0.2589 | 0.00662 | -0.0068 | -39.1088
-2.5 | -0.1934 | 0.00645 | -0.0054 | -29.9845
-2 | -0.1279 | 0.00632 | -0.0042 | -20.2373
-1.5 | -0.0624 | 0.00619 | -0.0031 | -10.0808
-1 | 0.0028 | 0.00609 | -0.002 | 0.45977
-0.5 | 0.0677 | 0.00599 | -0.001 | 11.3022
0 | 0.1319 | 0.00588 | 0.0001 | 22.432
0.5 | 0.1952 | 0.00573 | 0.0013 | 34.0663
1 | 0.2558 | 0.00548 | 0.0029 | 46.6788
1.5 | 0.3142 | 0.00517 | 0.005 | 60.7737
2 | 0.3732 | 0.00495 | 0.0071 | 75.3939
2.5 | 0.4354 | 0.00489 | 0.0087 | 89.0389
3 | 0.4991 | 0.00495 | 0.0101 | 100.8283
4 | 0.6232 | 0.0051 | 0.014 | 122.1961
4.5 | 0.6887 | 0.00533 | 0.0155 | 129.212
5 | 0.7532 | 0.00563 | 0.0173 | 133.7833
5.5 | 0.8163 | 0.00597 | 0.0195 | 136.7337
6 | 0.8784 | 0.00636 | 0.0221 | 138.1132
6.5 | 0.9391 | 0.00681 | 0.0251 | 137.9001
7.5 | 1.0682 | 0.00805 | 0.03 | 132.6957
8 | 1.1497 | 0.00893 | 0.0295 | 128.7458
8.5 | 1.2347 | 0.00988 | 0.0287 | 124.9696
9 | 1.3076 | 0.01086 | 0.0304 | 120.4052
9.5 | 1.3767 | 0.01195 | 0.0331 | 115.205
10 | 1.4473 | 0.01315 | 0.0355 | 110.0608
10.5 | 1.4832 | 0.01455 | 0.0427 | 101.9381
11 | 1.5054 | 0.0166 | 0.0502 | 90.6867
11.5 | 1.527 | 0.02002 | 0.0546 | 76.2737
12 | 1.536 | 0.0253 | 0.0566 | 60.7115
12.5 | 1.5239 | 0.03246 | 0.0571 | 46.947
13 | 1.4935 | 0.04105 | 0.0562 | 36.3825
13.5 | 1.4538 | 0.05051 | 0.0542 | 28.7824
14 | 1.4155 | 0.06033 | 0.0513 | 23.4626
14.5 | 1.3735 | 0.071 | 0.0472 | 19.3451
15 | 1.3337 | 0.08198 | 0.0424 | 16.2686
15.5 | 1.2988 | 0.09294 | 0.0372 | 13.9746
16 | 1.2621 | 0.1045 | 0.0313 | 12.0775
16.5 | 1.2313 | 0.11591 | 0.0252 | 10.6229
17 | 1.2027 | 0.12757 | 0.0185 | 9.4278

## 105. Re 10M Mach 0.00 (1)
BIGFOIL.COM POLAR EXPORT
Horten 13.00% thick 2.00% camber
Horten 13.00% thick 2.00% camber |  |  |  | Cl Max: | 1.417 | at alpha= | 14.5 | deg
JavaFoil+Calcfoil stall+Eppler ext transition |  |  |  | L/D Max: | 119.913 | at alpha= | 9 | deg
Re: | 10000000 |  |  | Cd Min: | 0.00756 | at alpha= | 1.5 | deg
Mach: | 0 |  |  | Cl=0 at alpha= | -0.77869 | deg
|  |  |  | @ Cl=0.1, Cd= | 0.0085503
|  |  |  | @ Cl=0.4, Cd= | 0.007984
|  |  |  | @ Cl=0.6, Cd= | 0.0084432
alpha (deg) | Cl | Cd | Cm | Cl/Cd
-18 | -0.876 | 0.1165 | 0.007 | -7.518
-17.5 | -0.892 | 0.10956 | 0.007 | -8.146
-17 | -0.909 | 0.10194 | 0.007 | -8.914
-16.5 | -0.924 | 0.09403 | 0.007 | -9.827
-16 | -0.938 | 0.08594 | 0.007 | -10.912
-15.5 | -0.951 | 0.07622 | 0.008 | -12.481
-15 | -0.969 | 0.06398 | 0.008 | -15.139
-14.5 | -0.997 | 0.047 | 0.008 | -21.221
-14 | -1.046 | 0.02699 | 0.009 | -38.773
-13.5 | -1.077 | 0.01837 | 0.009 | -58.605
-13 | -1.086 | 0.01523 | 0.009 | -71.325
-12.5 | -1.084 | 0.01365 | 0.009 | -79.419
-12 | -1.073 | 0.01274 | 0.009 | -84.22
-11.5 | -1.056 | 0.01207 | 0.009 | -87.489
-11 | -1.033 | 0.0115 | 0.009 | -89.858
-10.5 | -1.006 | 0.01045 | 0.008 | -96.219
-10 | -0.975 | 0.01054 | 0.008 | -92.458
-9.5 | -0.939 | 0.01067 | 0.008 | -88.047
-9 | -0.9 | 0.0109 | 0.008 | -82.548
-8.5 | -0.858 | 0.0105 | 0.008 | -81.689
-8 | -0.813 | 0.01084 | 0.007 | -74.992
-7.5 | -0.766 | 0.01046 | 0.007 | -73.226
-7 | -0.716 | 0.01011 | 0.007 | -70.863
-6.5 | -0.665 | 0.01061 | 0.007 | -62.678
-6 | -0.611 | 0.01034 | 0.006 | -59.144
-5.5 | -0.557 | 0.00996 | 0.006 | -55.872
-5 | -0.501 | 0.00974 | 0.006 | -51.37
-4.5 | -0.443 | 0.0095 | 0.005 | -46.661
-4 | -0.385 | 0.00926 | 0.005 | -41.597
-3.5 | -0.327 | 0.00907 | 0.005 | -36.023
-3 | -0.267 | 0.00893 | 0.005 | -29.927
-2.5 | -0.208 | 0.00944 | 0.004 | -21.992
-2 | -0.148 | 0.00924 | 0.004 | -15.965
-1.5 | -0.087 | 0.00905 | 0.004 | -9.647
-1 | -0.027 | 0.00887 | 0.003 | -3.022
-0.5 | 0.034 | 0.00876 | 0.003 | 3.854
0 | 0.094 | 0.00857 | 0.003 | 11.003
0.5 | 0.155 | 0.00837 | 0.002 | 18.504
1 | 0.215 | 0.00777 | 0.002 | 27.713
1.5 | 0.276 | 0.00756 | 0.002 | 36.492
2 | 0.336 | 0.00797 | 0.001 | 42.178
2.5 | 0.396 | 0.00798 | 0.001 | 49.621
3 | 0.456 | 0.00804 | 0.001 | 56.737
3.5 | 0.516 | 0.00816 | 0 | 63.284
4 | 0.576 | 0.00837 | 0 | 68.813
4.5 | 0.635 | 0.00855 | 0 | 74.329
5 | 0.695 | 0.00872 | -0.001 | 79.675
5.5 | 0.753 | 0.00902 | -0.001 | 83.485
6 | 0.811 | 0.00936 | -0.002 | 86.674
6.5 | 0.869 | 0.00918 | -0.002 | 94.612
7 | 0.925 | 0.00968 | -0.002 | 95.588
7.5 | 0.98 | 0.00959 | -0.003 | 102.14
8 | 1.033 | 0.00966 | -0.003 | 107.007
8.5 | 1.085 | 0.00933 | -0.003 | 116.264
9 | 1.134 | 0.00946 | -0.004 | 119.913
9.5 | 1.181 | 0.01075 | -0.004 | 109.887
10 | 1.225 | 0.01133 | -0.005 | 108.089
10.5 | 1.264 | 0.01197 | -0.005 | 105.548
11 | 1.299 | 0.01274 | -0.005 | 101.963
11.5 | 1.33 | 0.01365 | -0.006 | 97.435
12 | 1.356 | 0.01479 | -0.006 | 91.681
12.5 | 1.378 | 0.01615 | -0.006 | 85.292
13 | 1.393 | 0.01786 | -0.007 | 78.037
13.5 | 1.405 | 0.01987 | -0.007 | 70.72
14 | 1.413 | 0.02221 | -0.007 | 63.622
14.5 | 1.417 | 0.02482 | -0.008 | 57.082
15 | 1.417 | 0.02791 | -0.008 | 50.767
15.5 | 1.413 | 0.03123 | -0.008 | 45.265
16 | 1.407 | 0.03488 | -0.009 | 40.334
16.5 | 1.396 | 0.03905 | -0.009 | 35.751
17 | 1.382 | 0.04354 | -0.009 | 31.746
17.5 | 1.363 | 0.04828 | -0.01 | 28.239
18 | 1.342 | 0.05348 | -0.01 | 25.088
18.5 | 1.317 | 0.05911 | -0.01 | 22.288
19 | 1.291 | 0.06494 | -0.01 | 19.882
19.5 | 1.263 | 0.07155 | -0.011 | 17.647

## 106. Re 10M Mach 0.00 (2)
BIGFOIL.COM POLAR EXPORT
Horten 13.00% thick 2.00% camber
Horten 13.00% thick 2.00% camber |  |  |  | Cl Max: | 1.7589 | at alpha= | 18.5 | deg
XFOIL ncrit=9 |  |  |  | L/D Max: | 137.713 | at alpha= | 7.5 | deg
Re: | 10000000 |  |  | Cd Min: | 0.0501 | at alpha= | 20 | deg
Mach: | 0 |  |  | Cl=0 at alpha= | -0.94364 | deg
|  |  |  | @ Cl=0.1, Cd= | 0.0055258
|  |  |  | @ Cl=0.4, Cd= | 0.004667
|  |  |  | @ Cl=0.6, Cd= | 0.0048556
alpha (deg) | Cl | Cd | Cm | Cl/Cd
-20 | -1.797 | 0.02512 | -0.049 | -71.5366
-19.5 | -1.7832 | 0.02291 | -0.0457 | -77.835
-19 | -1.7665 | 0.02103 | -0.0421 | -83.999
-18.5 | -1.7443 | 0.01958 | -0.0384 | -89.0858
-18 | -1.719 | 0.01837 | -0.0347 | -93.5765
-17.5 | -1.6904 | 0.01736 | -0.031 | -97.3733
-17 | -1.6606 | 0.01651 | -0.0271 | -100.5815
-16.5 | -1.6294 | 0.01575 | -0.0231 | -103.454
-16 | -1.59 | 0.01502 | -0.0205 | -105.8589
-15.5 | -1.549 | 0.01435 | -0.0181 | -107.9443
-15 | -1.5077 | 0.01364 | -0.0157 | -110.5352
-14.5 | -1.4657 | 0.01293 | -0.0133 | -113.3565
-14 | -1.4228 | 0.01227 | -0.011 | -115.9576
-13.5 | -1.3789 | 0.01171 | -0.0088 | -117.7541
-13 | -1.3288 | 0.01118 | -0.0078 | -118.8551
-12.5 | -1.2674 | 0.01066 | -0.0092 | -118.8931
-12 | -1.2139 | 0.01016 | -0.0088 | -119.4783
-11.5 | -1.1137 | 0.00945 | -0.0187 | -117.8519
-11 | -1.073 | 0.00932 | -0.0154 | -115.1288
-10.5 | -1.025 | 0.00911 | -0.0137 | -112.5137
-10 | -0.9757 | 0.00882 | -0.0122 | -110.6236
-9.5 | -0.9256 | 0.00851 | -0.0109 | -108.7662
-9 | -0.874 | 0.00828 | -0.0099 | -105.5556
-8.5 | -0.822 | 0.00801 | -0.0089 | -102.6217
-8 | -0.7699 | 0.00777 | -0.0079 | -99.0862
-7.5 | -0.7167 | 0.00755 | -0.0071 | -94.9272
-7 | -0.6636 | 0.00731 | -0.0063 | -90.7798
-6.5 | -0.6098 | 0.00713 | -0.0056 | -85.5259
-6 | -0.5559 | 0.00694 | -0.0049 | -80.1009
-5.5 | -0.5018 | 0.00676 | -0.0043 | -74.2308
-5 | -0.4473 | 0.00659 | -0.0037 | -67.8756
-4.5 | -0.3925 | 0.00646 | -0.0032 | -60.7585
-4 | -0.3376 | 0.00632 | -0.0027 | -53.4177
-3.5 | -0.2825 | 0.00619 | -0.0023 | -45.6381
-3 | -0.2274 | 0.00606 | -0.0018 | -37.5248
-2.5 | -0.1721 | 0.00595 | -0.0014 | -28.9244
-2 | -0.1168 | 0.00586 | -0.001 | -19.9317
-1.5 | -0.0615 | 0.00577 | -0.0006 | -10.6586
-1 | -0.0062 | 0.00569 | -0.0002 | -1.0896
-0.5 | 0.0488 | 0.0056 | 0.0002 | 8.7143
0 | 0.104 | 0.00552 | 0.0006 | 18.8406
0.5 | 0.1583 | 0.00539 | 0.0011 | 29.3692
1 | 0.2118 | 0.00524 | 0.0018 | 40.4198
1.5 | 0.2644 | 0.00503 | 0.0026 | 52.5646
2 | 0.3155 | 0.00479 | 0.0037 | 65.8664
2.5 | 0.368 | 0.00467 | 0.0045 | 78.8009
3.5 | 0.4742 | 0.00466 | 0.006 | 101.7597
4 | 0.5262 | 0.00469 | 0.0069 | 112.1962
4.5 | 0.5775 | 0.00478 | 0.008 | 120.8159
5 | 0.6311 | 0.00496 | 0.0086 | 127.2379
5.5 | 0.6845 | 0.00519 | 0.0091 | 131.8882
6 | 0.737 | 0.00548 | 0.0098 | 134.4891
6.5 | 0.7895 | 0.00577 | 0.0105 | 136.8284
7.5 | 0.891 | 0.00647 | 0.0124 | 137.7125
8 | 0.9418 | 0.00687 | 0.0133 | 137.0888
8.5 | 0.9987 | 0.0073 | 0.0127 | 136.8082
9 | 1.0616 | 0.00782 | 0.0107 | 135.7545
9.5 | 1.1259 | 0.00831 | 0.0083 | 135.4874
10 | 1.1842 | 0.00881 | 0.0072 | 134.4154
10.5 | 1.2351 | 0.00932 | 0.0077 | 132.5215
11 | 1.293 | 0.00986 | 0.0066 | 131.1359
11.5 | 1.3501 | 0.01042 | 0.0055 | 129.5681
12 | 1.4061 | 0.01103 | 0.0046 | 127.4796
12.5 | 1.4611 | 0.01166 | 0.0038 | 125.3087
13 | 1.5154 | 0.0123 | 0.0031 | 123.2033
13.5 | 1.5533 | 0.01299 | 0.0057 | 119.5766
14 | 1.5847 | 0.01363 | 0.0095 | 116.2656
14.5 | 1.6112 | 0.01435 | 0.0141 | 112.2787
15 | 1.633 | 0.01526 | 0.019 | 107.0118
15.5 | 1.6595 | 0.01627 | 0.0224 | 101.9975
16 | 1.6838 | 0.01758 | 0.0253 | 95.7793
16.5 | 1.7041 | 0.0194 | 0.0278 | 87.8402
17 | 1.72 | 0.02186 | 0.0296 | 78.6825
17.5 | 1.7377 | 0.02454 | 0.0305 | 70.8109
18 | 1.7509 | 0.02787 | 0.031 | 62.8238
18.5 | 1.7589 | 0.0319 | 0.0309 | 55.1379
19 | 1.7568 | 0.0371 | 0.0305 | 47.3531
19.5 | 1.7475 | 0.04325 | 0.0295 | 40.4046
20 | 1.7347 | 0.0501 | 0.028 | 34.6248

## 107. Re 10M Mach 0.10 (1)
BIGFOIL.COM POLAR EXPORT
Horten 13.00% thick 2.00% camber
Horten 13.00% thick 2.00% camber |  |  |  | Cl Max: | 1.406 | at alpha= | 14.5 | deg
JavaFoil+Calcfoil stall+Eppler ext transition |  |  |  | L/D Max: | 115.471 | at alpha= | 8.5 | deg
Re: | 10000000 |  |  | Cd Min: | 0.00755 | at alpha= | 1.5 | deg
Mach: | 0.1 |  |  | Cl=0 at alpha= | -0.77869 | deg
|  |  |  | @ Cl=0.1, Cd= | 0.0085903
|  |  |  | @ Cl=0.4, Cd= | 0.0079943
|  |  |  | @ Cl=0.6, Cd= | 0.0084595
alpha (deg) | Cl | Cd | Cm | Cl/Cd
-17.5 | -0.852 | 0.114 | 0.007 | -7.47
-17 | -0.871 | 0.10641 | 0.007 | -8.183
-16.5 | -0.889 | 0.09871 | 0.007 | -9.005
-16 | -0.906 | 0.09034 | 0.007 | -10.023
-15.5 | -0.92 | 0.08143 | 0.007 | -11.301
-15 | -0.933 | 0.07317 | 0.007 | -12.754
-14.5 | -0.953 | 0.06006 | 0.008 | -15.871
-14 | -0.998 | 0.03759 | 0.008 | -26.547
-13.5 | -1.045 | 0.02193 | 0.009 | -47.635
-13 | -1.066 | 0.01642 | 0.009 | -64.954
-12.5 | -1.071 | 0.01409 | 0.009 | -76.055
-12 | -1.064 | 0.01308 | 0.009 | -81.344
-11.5 | -1.05 | 0.01226 | 0.009 | -85.627
-11 | -1.029 | 0.01168 | 0.009 | -88.112
-10.5 | -1.004 | 0.01062 | 0.008 | -94.491
-10 | -0.974 | 0.01065 | 0.008 | -91.446
-9.5 | -0.94 | 0.01076 | 0.008 | -87.34
-9 | -0.901 | 0.01101 | 0.008 | -81.858
-8.5 | -0.86 | 0.0106 | 0.008 | -81.072
-8 | -0.815 | 0.01099 | 0.007 | -74.203
-7.5 | -0.768 | 0.01056 | 0.007 | -72.742
-7 | -0.719 | 0.0102 | 0.007 | -70.453
-6.5 | -0.668 | 0.0099 | 0.007 | -67.406
-6 | -0.614 | 0.01039 | 0.006 | -59.101
-5.5 | -0.559 | 0.01005 | 0.006 | -55.601
-5 | -0.503 | 0.00976 | 0.006 | -51.526
-4.5 | -0.445 | 0.00951 | 0.005 | -46.83
-4 | -0.387 | 0.00927 | 0.005 | -41.775
-3.5 | -0.328 | 0.00913 | 0.005 | -35.955
-3 | -0.269 | 0.00893 | 0.005 | -30.067
-2.5 | -0.209 | 0.0095 | 0.004 | -21.962
-2 | -0.148 | 0.0093 | 0.004 | -15.95
-1.5 | -0.088 | 0.0091 | 0.004 | -9.636
-1 | -0.027 | 0.00895 | 0.003 | -3.01
-0.5 | 0.034 | 0.00876 | 0.003 | 3.873
0 | 0.095 | 0.00861 | 0.003 | 11.01
0.5 | 0.156 | 0.00837 | 0.002 | 18.585
1 | 0.216 | 0.00777 | 0.002 | 27.847
1.5 | 0.277 | 0.00755 | 0.002 | 36.68
2 | 0.338 | 0.00801 | 0.001 | 42.148
2.5 | 0.398 | 0.00799 | 0.001 | 49.851
3 | 0.459 | 0.00812 | 0.001 | 56.5
3.5 | 0.519 | 0.00823 | 0 | 63.036
4 | 0.579 | 0.0084 | 0 | 68.894
4.5 | 0.639 | 0.00857 | 0 | 74.536
5 | 0.698 | 0.00873 | -0.001 | 79.936
5.5 | 0.757 | 0.00904 | -0.001 | 83.707
6 | 0.815 | 0.00947 | -0.002 | 86.111
6.5 | 0.873 | 0.00925 | -0.002 | 94.391
7 | 0.929 | 0.00976 | -0.002 | 95.225
7.5 | 0.984 | 0.00968 | -0.003 | 101.647
8 | 1.038 | 0.00933 | -0.003 | 111.255
8.5 | 1.09 | 0.00944 | -0.004 | 115.471
9 | 1.139 | 0.01033 | -0.004 | 110.223
9.5 | 1.185 | 0.01087 | -0.004 | 108.986
10 | 1.228 | 0.01148 | -0.005 | 106.985
10.5 | 1.266 | 0.01215 | -0.005 | 104.263
11 | 1.3 | 0.01296 | -0.005 | 100.353
11.5 | 1.33 | 0.01393 | -0.006 | 95.467
12 | 1.355 | 0.01516 | -0.006 | 89.368
12.5 | 1.375 | 0.01666 | -0.007 | 82.5
13 | 1.389 | 0.01846 | -0.007 | 75.247
13.5 | 1.399 | 0.0206 | -0.007 | 67.902
14 | 1.404 | 0.02308 | -0.008 | 60.84
14.5 | 1.406 | 0.02585 | -0.008 | 54.377
15 | 1.403 | 0.02903 | -0.008 | 48.345
15.5 | 1.397 | 0.03261 | -0.008 | 42.836
16 | 1.387 | 0.0365 | -0.009 | 37.996
16.5 | 1.373 | 0.04094 | -0.009 | 33.539
17 | 1.355 | 0.04572 | -0.009 | 29.64
17.5 | 1.332 | 0.05078 | -0.01 | 26.235
18 | 1.306 | 0.05633 | -0.01 | 23.191
18.5 | 1.278 | 0.0624 | -0.01 | 20.472
19 | 1.247 | 0.06869 | -0.01 | 18.154
19.5 | 1.214 | 0.07584 | -0.011 | 16.005

## 108. Re 10M Mach 0.10 (2)
BIGFOIL.COM POLAR EXPORT
Horten 13.00% thick 2.00% camber
Horten 13.00% thick 2.00% camber |  |  |  | Cl Max: | 1.7483 | at alpha= | 18.5 | deg
XFOIL ncrit=9 |  |  |  | L/D Max: | 137.5 | at alpha= | 7.5 | deg
Re: | 10000000 |  |  | Cd Min: | 0.05554 | at alpha= | 20 | deg
Mach: | 0.1 |  |  | Cl=0 at alpha= | -0.94575 | deg
|  |  |  | @ Cl=0.1, Cd= | 0.0055369
|  |  |  | @ Cl=0.4, Cd= | 0.0046519
|  |  |  | @ Cl=0.6, Cd= | 0.0048532
alpha (deg) | Cl | Cd | Cm | Cl/Cd
-20 | -1.7886 | 0.02774 | -0.0547 | -64.4773
-19.5 | -1.7742 | 0.02527 | -0.0519 | -70.2097
-19 | -1.7623 | 0.02285 | -0.0483 | -77.1247
-18.5 | -1.7444 | 0.02098 | -0.0444 | -83.1459
-18 | -1.7221 | 0.01947 | -0.0404 | -88.4489
-17.5 | -1.6961 | 0.01822 | -0.0363 | -93.09
-17 | -1.6675 | 0.01717 | -0.0322 | -97.1171
-16.5 | -1.6377 | 0.0163 | -0.0278 | -100.4724
-16 | -1.6021 | 0.01549 | -0.0242 | -103.428
-15.5 | -1.5614 | 0.01475 | -0.0214 | -105.8576
-15 | -1.5189 | 0.01407 | -0.0188 | -107.9531
-14.5 | -1.4764 | 0.01334 | -0.0162 | -110.6747
-14 | -1.4335 | 0.01261 | -0.0137 | -113.6796
-13.5 | -1.3896 | 0.01197 | -0.0111 | -116.0902
-13 | -1.3409 | 0.0114 | -0.0095 | -117.6228
-12.5 | -1.2787 | 0.01083 | -0.0107 | -118.0702
-12 | -1.2242 | 0.01034 | -0.0102 | -118.3946
-11.5 | -1.1214 | 0.00959 | -0.0203 | -116.9343
-11 | -1.0809 | 0.00943 | -0.0167 | -114.6235
-10.5 | -1.0326 | 0.00919 | -0.0148 | -112.3613
-10 | -0.9824 | 0.00893 | -0.0133 | -110.0112
-9.5 | -0.932 | 0.00858 | -0.0119 | -108.6247
-9 | -0.8801 | 0.00833 | -0.0107 | -105.6543
-8.5 | -0.8274 | 0.00808 | -0.0096 | -102.401
-8 | -0.775 | 0.00781 | -0.0085 | -99.2318
-7.5 | -0.7212 | 0.00759 | -0.0077 | -95.0198
-7 | -0.6678 | 0.00734 | -0.0068 | -90.9809
-6.5 | -0.6135 | 0.00716 | -0.006 | -85.6844
-6 | -0.5593 | 0.00696 | -0.0053 | -80.3592
-5.5 | -0.5048 | 0.00678 | -0.0046 | -74.4543
-5 | -0.4499 | 0.00661 | -0.004 | -68.0635
-4.5 | -0.3947 | 0.00648 | -0.0034 | -60.9105
-4 | -0.3394 | 0.00633 | -0.0029 | -53.6177
-3.5 | -0.2839 | 0.0062 | -0.0024 | -45.7903
-3 | -0.2285 | 0.00608 | -0.0019 | -37.5822
-2.5 | -0.1729 | 0.00596 | -0.0015 | -29.0101
-2 | -0.1172 | 0.00586 | -0.0011 | -20
-1.5 | -0.0616 | 0.00578 | -0.0007 | -10.6574
-1 | -0.006 | 0.00569 | -0.0002 | -1.0545
-0.5 | 0.0493 | 0.00561 | 0.0002 | 8.7879
0 | 0.1048 | 0.00553 | 0.0006 | 18.9512
0.5 | 0.1594 | 0.0054 | 0.0011 | 29.5185
1 | 0.2132 | 0.00524 | 0.0018 | 40.687
1.5 | 0.2661 | 0.00504 | 0.0026 | 52.7976
2 | 0.3175 | 0.00479 | 0.0037 | 66.2839
2.5 | 0.3702 | 0.00468 | 0.0046 | 79.1026
3 | 0.4233 | 0.00463 | 0.0054 | 91.4255
3.5 | 0.4771 | 0.00467 | 0.0061 | 102.1627
4 | 0.5293 | 0.0047 | 0.0071 | 112.617
4.5 | 0.581 | 0.00479 | 0.0082 | 121.2944
5 | 0.6351 | 0.00497 | 0.0088 | 127.7867
5.5 | 0.6887 | 0.00521 | 0.0094 | 132.1881
6 | 0.7417 | 0.0055 | 0.0101 | 134.8545
6.5 | 0.7944 | 0.0058 | 0.0108 | 136.9655
7 | 0.8456 | 0.00616 | 0.0118 | 137.2727
7.5 | 0.8965 | 0.00652 | 0.0129 | 137.5
8 | 0.9478 | 0.00691 | 0.0138 | 137.1635
8.5 | 1.0052 | 0.00736 | 0.0132 | 136.5761
9 | 1.0693 | 0.00788 | 0.0111 | 135.698
9.5 | 1.134 | 0.00839 | 0.0088 | 135.1609
10 | 1.1924 | 0.00891 | 0.0079 | 133.8272
10.5 | 1.2441 | 0.00944 | 0.0085 | 131.7903
11 | 1.3025 | 0.01 | 0.0074 | 130.25
11.5 | 1.3603 | 0.01056 | 0.0064 | 128.8163
12 | 1.4169 | 0.01118 | 0.0056 | 126.7352
12.5 | 1.4721 | 0.01187 | 0.005 | 124.0185
13 | 1.5269 | 0.01253 | 0.0044 | 121.8595
13.5 | 1.5599 | 0.01324 | 0.0081 | 117.8172
14 | 1.5915 | 0.01392 | 0.0121 | 114.3319
14.5 | 1.6123 | 0.01469 | 0.0179 | 109.7549
15 | 1.6367 | 0.01569 | 0.0221 | 104.3149
15.5 | 1.6631 | 0.01685 | 0.0253 | 98.7003
16 | 1.685 | 0.01849 | 0.0282 | 91.1303
16.5 | 1.7034 | 0.02069 | 0.0304 | 82.3296
17 | 1.7206 | 0.02336 | 0.0318 | 73.6558
17.5 | 1.7359 | 0.02649 | 0.0325 | 65.5304
18 | 1.7445 | 0.03048 | 0.0326 | 57.2343
18.5 | 1.7483 | 0.03513 | 0.0323 | 49.7666
19 | 1.7392 | 0.04125 | 0.0315 | 42.1624
19.5 | 1.7253 | 0.0482 | 0.0301 | 35.7946
20 | 1.7104 | 0.05554 | 0.0282 | 30.7958

## 109. Re 10M Mach 0.25 (1)
BIGFOIL.COM POLAR EXPORT
Horten 13.00% thick 2.00% camber
Horten 13.00% thick 2.00% camber |  |  |  | Cl Max: | 1.351 | at alpha= | 13 | deg
JavaFoil+Calcfoil stall+Eppler ext transition |  |  |  | L/D Max: | 112.358 | at alpha= | 8 | deg
Re: | 10000000 |  |  | Cd Min: | 0.00772 | at alpha= | 2 | deg
Mach: | 0.25 |  |  | Cl=0 at alpha= | -0.77778 | deg
|  |  |  | @ Cl=0.1, Cd= | 0.0087595
|  |  |  | @ Cl=0.4, Cd= | 0.0081218
|  |  |  | @ Cl=0.6, Cd= | 0.0080703
alpha (deg) | Cl | Cd | Cm | Cl/Cd
-16 | -0.648 | 0.1151 | 0.006 | -5.628
-15.5 | -0.688 | 0.10641 | 0.006 | -6.466
-15 | -0.725 | 0.09813 | 0.006 | -7.384
-14.5 | -0.758 | 0.08958 | 0.007 | -8.46
-14 | -0.787 | 0.08188 | 0.007 | -9.611
-13.5 | -0.813 | 0.07332 | 0.007 | -11.089
-13 | -0.839 | 0.06251 | 0.007 | -13.426
-12.5 | -0.875 | 0.04595 | 0.008 | -19.052
-12 | -0.962 | 0.01895 | 0.009 | -50.775
-11.5 | -0.989 | 0.01438 | 0.009 | -68.753
-11 | -0.991 | 0.01294 | 0.009 | -76.564
-10.5 | -0.98 | 0.01212 | 0.009 | -80.886
-10 | -0.962 | 0.01044 | 0.008 | -92.107
-9.5 | -0.935 | 0.01087 | 0.008 | -86.033
-9 | -0.903 | 0.01092 | 0.008 | -82.685
-8.5 | -0.866 | 0.01046 | 0.008 | -82.774
-8 | -0.825 | 0.01067 | 0.008 | -77.299
-7.5 | -0.78 | 0.01101 | 0.007 | -70.884
-7 | -0.732 | 0.01059 | 0.007 | -69.15
-6.5 | -0.681 | 0.01026 | 0.007 | -66.424
-6 | -0.628 | 0.0099 | 0.006 | -63.415
-5.5 | -0.572 | 0.01035 | 0.006 | -55.287
-5 | -0.515 | 0.01003 | 0.006 | -51.355
-4.5 | -0.457 | 0.00973 | 0.006 | -46.925
-4 | -0.397 | 0.00949 | 0.005 | -41.859
-3.5 | -0.337 | 0.00925 | 0.005 | -36.429
-3 | -0.276 | 0.00912 | 0.005 | -30.243
-2.5 | -0.214 | 0.00893 | 0.004 | -23.998
-2 | -0.152 | 0.00952 | 0.004 | -16.006
-1.5 | -0.09 | 0.00928 | 0.004 | -9.709
-1 | -0.028 | 0.00913 | 0.003 | -3.032
-0.5 | 0.035 | 0.00896 | 0.003 | 3.892
0 | 0.097 | 0.00877 | 0.003 | 11.105
0.5 | 0.16 | 0.00855 | 0.002 | 18.701
1 | 0.222 | 0.00791 | 0.002 | 28.102
1.5 | 0.285 | 0.00773 | 0.002 | 36.831
2 | 0.347 | 0.00772 | 0.001 | 44.919
2.5 | 0.409 | 0.00819 | 0.001 | 49.93
3 | 0.471 | 0.00831 | 0.001 | 56.678
3.5 | 0.533 | 0.00842 | 0 | 63.259
4 | 0.594 | 0.00805 | 0 | 73.886
4.5 | 0.656 | 0.00826 | 0 | 79.412
5 | 0.717 | 0.00907 | -0.001 | 79.043
5.5 | 0.777 | 0.0094 | -0.001 | 82.698
6 | 0.837 | 0.00921 | -0.002 | 90.818
6.5 | 0.895 | 0.00968 | -0.002 | 92.509
7 | 0.953 | 0.00963 | -0.002 | 98.885
7.5 | 1.008 | 0.00929 | -0.003 | 108.49
8 | 1.062 | 0.00945 | -0.003 | 112.358
8.5 | 1.113 | 0.01038 | -0.004 | 107.213
9 | 1.16 | 0.01097 | -0.004 | 105.796
9.5 | 1.204 | 0.01161 | -0.004 | 103.663
10 | 1.243 | 0.01238 | -0.005 | 100.38
10.5 | 1.276 | 0.01331 | -0.005 | 95.86
11 | 1.303 | 0.01447 | -0.006 | 90.072
11.5 | 1.324 | 0.01594 | -0.006 | 83.071
12 | 1.34 | 0.01772 | -0.006 | 75.631
12.5 | 1.349 | 0.01991 | -0.007 | 67.778
13 | 1.351 | 0.02246 | -0.007 | 60.15
13.5 | 1.346 | 0.02549 | -0.007 | 52.817
14 | 1.335 | 0.02894 | -0.008 | 46.129
14.5 | 1.317 | 0.03292 | -0.008 | 40.011
15 | 1.293 | 0.03742 | -0.008 | 34.555
15.5 | 1.263 | 0.04249 | -0.008 | 29.714
16 | 1.226 | 0.04819 | -0.009 | 25.435
16.5 | 1.182 | 0.05481 | -0.009 | 21.571
17 | 1.132 | 0.06233 | -0.009 | 18.159
17.5 | 1.072 | 0.07111 | -0.009 | 15.081
18 | 1.008 | 0.08136 | -0.01 | 12.387

## 110. Re 10M Mach 0.25 (2)
BIGFOIL.COM POLAR EXPORT
Horten 13.00% thick 2.00% camber
Horten 13.00% thick 2.00% camber |  |  |  | Cl Max: | 1.6947 | at alpha= | 17 | deg
XFOIL ncrit=9 |  |  |  | L/D Max: | 138.199 | at alpha= | 7 | deg
Re: | 10000000 |  |  | Cd Min: | 0.08747 | at alpha= | 20 | deg
Mach: | 0.25 |  |  | Cl=0 at alpha= | -0.95804 | deg
|  |  |  | @ Cl=0.1, Cd= | 0.0055733
|  |  |  | @ Cl=0.4, Cd= | 0.0047074
|  |  |  | @ Cl=0.6, Cd= | 0.0048481
alpha (deg) | Cl | Cd | Cm | Cl/Cd
-19.5 | -1.564 | 0.06233 | -0.056 | -25.0923
-19 | -1.6381 | 0.04555 | -0.0677 | -35.9627
-18.5 | -1.6645 | 0.03704 | -0.0705 | -44.9379
-18 | -1.6748 | 0.03129 | -0.0696 | -53.5251
-17.5 | -1.6735 | 0.02719 | -0.0666 | -61.5484
-17 | -1.6629 | 0.02416 | -0.0624 | -68.8286
-16.5 | -1.6508 | 0.02153 | -0.057 | -76.6744
-16 | -1.6319 | 0.01946 | -0.0511 | -83.8592
-15.5 | -1.6036 | 0.01802 | -0.0454 | -88.99
-15 | -1.5755 | 0.01677 | -0.039 | -93.9475
-14.5 | -1.5368 | 0.01565 | -0.0341 | -98.1981
-14 | -1.4929 | 0.01467 | -0.0299 | -101.7655
-13.5 | -1.4465 | 0.01381 | -0.026 | -104.7429
-13 | -1.3995 | 0.013 | -0.0222 | -107.6538
-12.5 | -1.3413 | 0.01208 | -0.0207 | -111.0348
-12 | -1.2838 | 0.01132 | -0.019 | -113.4099
-11.5 | -1.1661 | 0.01039 | -0.0297 | -112.2329
-11 | -1.1232 | 0.01022 | -0.0251 | -109.9022
-10.5 | -1.0741 | 0.00978 | -0.022 | -109.8262
-10 | -1.0216 | 0.00939 | -0.0196 | -108.7966
-9.5 | -0.9675 | 0.00906 | -0.0176 | -106.7881
-9 | -0.9136 | 0.00869 | -0.0156 | -105.1323
-8.5 | -0.8586 | 0.00837 | -0.0139 | -102.5806
-8 | -0.8029 | 0.0081 | -0.0124 | -99.1235
-7.5 | -0.7473 | 0.00779 | -0.0109 | -95.9307
-7 | -0.6908 | 0.00756 | -0.0096 | -91.3757
-6.5 | -0.6347 | 0.00732 | -0.0084 | -86.7077
-6 | -0.578 | 0.0071 | -0.0073 | -81.4085
-5.5 | -0.521 | 0.00692 | -0.0064 | -75.289
-5 | -0.4641 | 0.00673 | -0.0055 | -68.9599
-4.5 | -0.407 | 0.00656 | -0.0047 | -62.0427
-4 | -0.3497 | 0.0064 | -0.0039 | -54.6406
-3.5 | -0.2922 | 0.00627 | -0.0032 | -46.6029
-3 | -0.2347 | 0.00614 | -0.0026 | -38.2248
-2.5 | -0.1771 | 0.00603 | -0.0021 | -29.3698
-2 | -0.1197 | 0.00591 | -0.0015 | -20.2538
-1.5 | -0.0622 | 0.00582 | -0.001 | -10.6873
-1 | -0.0048 | 0.00573 | -0.0005 | -0.8377
-0.5 | 0.0524 | 0.00564 | 0 | 9.2908
0 | 0.1095 | 0.00556 | 0.0005 | 19.6942
0.5 | 0.1659 | 0.00545 | 0.0011 | 30.4404
1 | 0.2212 | 0.00529 | 0.0019 | 41.8147
2 | 0.3284 | 0.00484 | 0.0041 | 67.8512
2.5 | 0.3828 | 0.00472 | 0.0051 | 81.1017
3 | 0.4375 | 0.00468 | 0.0061 | 93.4829
3.5 | 0.4933 | 0.00473 | 0.0068 | 104.2918
4 | 0.5469 | 0.00475 | 0.0081 | 115.1368
4.5 | 0.601 | 0.00485 | 0.0093 | 123.9175
5 | 0.657 | 0.00506 | 0.01 | 129.8419
5.5 | 0.7122 | 0.00534 | 0.0109 | 133.3708
6 | 0.7677 | 0.00561 | 0.0117 | 136.8449
6.5 | 0.8214 | 0.00597 | 0.0129 | 137.5879
7 | 0.8748 | 0.00633 | 0.0142 | 138.1991
8 | 0.9812 | 0.00715 | 0.0168 | 137.2308
8.5 | 1.0421 | 0.00767 | 0.0163 | 135.867
9 | 1.1121 | 0.00829 | 0.0139 | 134.1496
9.5 | 1.1793 | 0.00885 | 0.0121 | 133.2542
10 | 1.2386 | 0.00943 | 0.0121 | 131.3468
10.5 | 1.2951 | 0.01004 | 0.0127 | 128.994
11 | 1.3563 | 0.01071 | 0.0122 | 126.6387
11.5 | 1.4167 | 0.01142 | 0.0118 | 124.0543
12 | 1.4756 | 0.01221 | 0.0117 | 120.8518
12.5 | 1.5332 | 0.01305 | 0.0118 | 117.4866
13 | 1.5615 | 0.01383 | 0.0176 | 112.9067
13.5 | 1.5784 | 0.01466 | 0.0251 | 107.6671
14 | 1.6028 | 0.01591 | 0.0301 | 100.7417
14.5 | 1.6295 | 0.01739 | 0.0338 | 93.7033
15 | 1.6514 | 0.01954 | 0.0368 | 84.5138
15.5 | 1.6679 | 0.02256 | 0.0387 | 73.9317
16 | 1.6837 | 0.02609 | 0.0397 | 64.5343
16.5 | 1.6931 | 0.03047 | 0.04 | 55.5661
17 | 1.6947 | 0.03579 | 0.0398 | 47.3512
17.5 | 1.6841 | 0.04239 | 0.0389 | 39.7287
18 | 1.6646 | 0.05015 | 0.0373 | 33.1924
18.5 | 1.6454 | 0.05829 | 0.0351 | 28.2278
19 | 1.6224 | 0.06713 | 0.0322 | 24.168
19.5 | 1.5928 | 0.07711 | 0.0285 | 20.6562
20 | 1.5621 | 0.08747 | 0.0244 | 17.8587

## 111. Re 10M Mach 0.50 (1)
BIGFOIL.COM POLAR EXPORT
Horten 13.00% thick 2.00% camber
Horten 13.00% thick 2.00% camber |  |  |  | Cl Max: | 1.19 | at alpha= | 9 | deg
JavaFoil+Calcfoil stall+Eppler ext transition |  |  |  | L/D Max: | 102.68 | at alpha= | 6 | deg
Re: | 10000000 |  |  | Cd Min: | 0.00785 | at alpha= | 1.5 | deg
Mach: | 0.5 |  |  | Cl=0 at alpha= | -0.77857 | deg
|  |  |  | @ Cl=0.1, Cd= | 0.0091164
|  |  |  | @ Cl=0.4, Cd= | 0.0079126
|  |  |  | @ Cl=0.6, Cd= | 0.0079874
alpha (deg) | Cl | Cd | Cm | Cl/Cd
-20 | -1.048 | 0.1583 | 0.008 | -6.62
-19.5 | -1.025 | 0.1436 | 0.008 | -7.139
-19 | -0.994 | 0.1459 | 0.008 | -6.811
-18.5 | -0.972 | 0.13007 | 0.008 | -7.474
-18 | -0.953 | 0.11502 | 0.008 | -8.284
-17.5 | -0.913 | 0.1247 | 0.007 | -7.324
-17 | -0.894 | 0.10768 | 0.008 | -8.307
-16.5 | -0.864 | 0.1111 | 0.008 | -7.775
-16 | -0.835 | 0.10621 | 0.007 | -7.863
-15.5 | -0.823 | 0.08693 | 0.008 | -9.471
-15 | -0.778 | 0.10242 | 0.007 | -7.599
-14.5 | -0.764 | 0.08443 | 0.008 | -9.051
-14 | -0.723 | 0.09722 | 0.006 | -7.439
-13.5 | -0.706 | 0.08093 | 0.007 | -8.725
-13 | -0.677 | 0.08009 | 0.007 | -8.458
-12.5 | -0.649 | 0.07643 | 0.007 | -8.493
-12 | -0.645 | 0.05443 | 0.008 | -11.85
-11.5 | -0.596 | 0.06826 | 0.007 | -8.735
-11 | -0.563 | 0.07173 | 0.006 | -7.846
-10.5 | -0.545 | 0.05887 | 0.006 | -9.256
-10 | -0.51 | 0.06305 | 0.006 | -8.086
-9.5 | -0.506 | 0.04175 | 0.007 | -12.119
-9 | -0.466 | 0.04782 | 0.006 | -9.741
-8.5 | -0.434 | 0.049 | 0.006 | -8.847
-8 | -0.402 | 0.05045 | 0.005 | -7.969
-7.5 | -0.726 | 0.01204 | 0.008 | -60.251
-7 | -0.737 | 0.0109 | 0.008 | -67.632
-6.5 | -0.713 | 0.01075 | 0.008 | -66.325
-6 | -0.672 | 0.01084 | 0.007 | -61.968
-5.5 | -0.621 | 0.01034 | 0.007 | -60.071
-5 | -0.565 | 0.01063 | 0.007 | -53.115
-4.5 | -0.504 | 0.01019 | 0.006 | -49.409
-4 | -0.44 | 0.0099 | 0.006 | -44.445
-3.5 | -0.374 | 0.00964 | 0.006 | -38.824
-3 | -0.307 | 0.01002 | 0.005 | -30.649
-2.5 | -0.239 | 0.00976 | 0.005 | -24.468
-2 | -0.17 | 0.00955 | 0.005 | -17.794
-1.5 | -0.101 | 0.00938 | 0.004 | -10.722
-1 | -0.031 | 0.00923 | 0.004 | -3.351
-0.5 | 0.039 | 0.00916 | 0.003 | 4.252
0 | 0.109 | 0.00911 | 0.003 | 11.936
0.5 | 0.179 | 0.00885 | 0.003 | 20.183
1 | 0.248 | 0.00804 | 0.002 | 30.89
1.5 | 0.318 | 0.00785 | 0.002 | 40.496
2 | 0.387 | 0.00789 | 0.002 | 49.055
2.5 | 0.456 | 0.00801 | 0.001 | 57.002
3 | 0.525 | 0.00825 | 0.001 | 63.695
3.5 | 0.594 | 0.00796 | 0 | 74.622
4 | 0.662 | 0.00827 | 0 | 80.124
4.5 | 0.73 | 0.00815 | -0.001 | 89.629
5 | 0.797 | 0.00884 | -0.001 | 90.148
5.5 | 0.863 | 0.00888 | -0.001 | 97.171
6 | 0.926 | 0.00902 | -0.002 | 102.68
6.5 | 0.988 | 0.01008 | -0.002 | 97.963
7 | 1.045 | 0.01084 | -0.003 | 96.347
7.5 | 1.096 | 0.0118 | -0.003 | 92.876
8 | 1.139 | 0.01298 | -0.004 | 87.746
8.5 | 1.171 | 0.01445 | -0.004 | 81.086
9 | 1.19 | 0.01649 | -0.004 | 72.167
9.5 | 1.19 | 0.0192 | -0.005 | 61.983
10 | 1.161 | 0.02302 | -0.005 | 50.418
10.5 | 1.049 | 0.029 | -0.005 | 36.185
11 | 0.732 | 0.0349 | -0.006 | 20.968
11.5 | 0.752 | 0.04157 | -0.006 | 18.099
12 | 0.773 | 0.04845 | -0.006 | 15.955
12.5 | 0.794 | 0.05567 | -0.006 | 14.256
13 | 0.822 | 0.05829 | -0.007 | 14.101
13.5 | 0.853 | 0.05899 | -0.007 | 14.466
14 | 0.885 | 0.05907 | -0.008 | 14.991

## 112. Re 10M Mach 0.50 (2)
BIGFOIL.COM POLAR EXPORT
Horten 13.00% thick 2.00% camber
Horten 13.00% thick 2.00% camber |  |  |  | Cl Max: | 1.5683 | at alpha= | 12 | deg
XFOIL ncrit=9 |  |  |  | L/D Max: | 140.972 | at alpha= | 6.5 | deg
Re: | 10000000 |  |  | Cd Min: | 0.12505 | at alpha= | 17 | deg
Mach: | 0.5 |  |  | Cl=0 at alpha= | -1.013 | deg
|  |  |  | @ Cl=0.1, Cd= | 0.0057938
|  |  |  | @ Cl=0.4, Cd= | 0.0049454
|  |  |  | @ Cl=0.6, Cd= | 0.0049689
alpha (deg) | Cl | Cd | Cm | Cl/Cd
-13.5 | -0.7703 | 0.10979 | -0.0138 | -7.0161
-13 | -0.791 | 0.09836 | -0.021 | -8.0419
-12.5 | -0.8136 | 0.08707 | -0.0282 | -9.3442
-12 | -0.8233 | 0.07339 | -0.0423 | -11.2181
-11.5 | -0.8347 | 0.05938 | -0.0569 | -14.0569
-11 | -0.8187 | 0.03809 | -0.0919 | -21.4938
-10.5 | -0.8564 | 0.0311 | -0.0908 | -27.537
-10 | -0.8992 | 0.02567 | -0.0835 | -35.0292
-9.5 | -0.9433 | 0.02099 | -0.0711 | -44.9404
-9 | -0.9781 | 0.01646 | -0.0567 | -59.4228
-8.5 | -0.9797 | 0.0119 | -0.0446 | -82.3277
-8 | -0.9319 | 0.00991 | -0.0364 | -94.0363
-7.5 | -0.867 | 0.00906 | -0.0308 | -95.6954
-7 | -0.7989 | 0.00854 | -0.0263 | -93.548
-6.5 | -0.731 | 0.00812 | -0.0225 | -90.0246
-6 | -0.6626 | 0.00779 | -0.0192 | -85.0578
-5.5 | -0.5952 | 0.00747 | -0.0163 | -79.6787
-5 | -0.5278 | 0.00719 | -0.0138 | -73.4075
-4.5 | -0.4607 | 0.00696 | -0.0116 | -66.1925
-4 | -0.394 | 0.00675 | -0.0097 | -58.3704
-3.5 | -0.3275 | 0.00656 | -0.008 | -49.9238
-3 | -0.2612 | 0.0064 | -0.0064 | -40.8125
-2.5 | -0.1951 | 0.00626 | -0.0051 | -31.1661
-2 | -0.1292 | 0.00613 | -0.0039 | -21.0767
-1.5 | -0.0637 | 0.00602 | -0.0028 | -10.5814
-1 | 0.0017 | 0.00593 | -0.0018 | 0.28668
-0.5 | 0.0669 | 0.00584 | -0.0009 | 11.4555
0.5 | 0.196 | 0.00566 | 0.0012 | 34.629
1 | 0.2589 | 0.00548 | 0.0024 | 47.2445
1.5 | 0.3201 | 0.00527 | 0.004 | 60.74
2 | 0.3788 | 0.00498 | 0.0061 | 76.0643
2.5 | 0.4401 | 0.00488 | 0.0078 | 90.1844
3 | 0.503 | 0.00487 | 0.0094 | 103.2854
3.5 | 0.5663 | 0.00493 | 0.011 | 114.8682
4 | 0.6269 | 0.005 | 0.0133 | 125.38
4.5 | 0.6909 | 0.00522 | 0.015 | 132.3563
5 | 0.7564 | 0.00548 | 0.0166 | 138.0292
5.5 | 0.8199 | 0.00584 | 0.0188 | 140.3938
6.5 | 0.9431 | 0.00669 | 0.0244 | 140.9716
7 | 1.0017 | 0.00717 | 0.028 | 139.7071
7.5 | 1.0619 | 0.00773 | 0.0315 | 137.3739
8 | 1.1409 | 0.00853 | 0.0315 | 133.7515
8.5 | 1.2284 | 0.00942 | 0.0303 | 130.4034
9 | 1.3097 | 0.01037 | 0.0306 | 126.297
9.5 | 1.3759 | 0.01134 | 0.034 | 121.3316
10 | 1.448 | 0.01247 | 0.0365 | 116.1187
10.5 | 1.5117 | 0.01378 | 0.04 | 109.7025
11 | 1.5325 | 0.01542 | 0.049 | 99.3839
11.5 | 1.5567 | 0.01825 | 0.0547 | 85.2986
12 | 1.5683 | 0.02308 | 0.0576 | 67.9506
12.5 | 1.5574 | 0.03012 | 0.0584 | 51.7065
13 | 1.5266 | 0.0387 | 0.0577 | 39.447
13.5 | 1.4846 | 0.04828 | 0.0557 | 30.7498
14 | 1.4439 | 0.05813 | 0.0529 | 24.8392
14.5 | 1.4007 | 0.06879 | 0.0489 | 20.362
15 | 1.3595 | 0.07977 | 0.0441 | 17.0427
15.5 | 1.3249 | 0.09057 | 0.0391 | 14.6285
16 | 1.2872 | 0.1021 | 0.0332 | 12.6072
16.5 | 1.2559 | 0.11345 | 0.0272 | 11.0701
17 | 1.2264 | 0.12505 | 0.0206 | 9.8073

## 113. Re 12M Mach 0.00 (1)
BIGFOIL.COM POLAR EXPORT
Horten 13.00% thick 2.00% camber
Horten 13.00% thick 2.00% camber |  |  |  | Cl Max: | 1.421 | at alpha= | 14.5 | deg
JavaFoil+Calcfoil stall+Eppler ext transition |  |  |  | L/D Max: | 122.268 | at alpha= | 9 | deg
Re: | 12000000 |  |  | Cd Min: | 0.00776 | at alpha= | 1.5 | deg
Mach: | 0 |  |  | Cl=0 at alpha= | -0.77869 | deg
|  |  |  | @ Cl=0.1, Cd= | 0.0084751
|  |  |  | @ Cl=0.4, Cd= | 0.008052
|  |  |  | @ Cl=0.6, Cd= | 0.0086795
alpha (deg) | Cl | Cd | Cm | Cl/Cd
-18 | -0.877 | 0.11467 | 0.007 | -7.648
-17.5 | -0.894 | 0.10726 | 0.007 | -8.337
-17 | -0.911 | 0.09953 | 0.007 | -9.152
-16.5 | -0.927 | 0.09138 | 0.007 | -10.141
-16 | -0.941 | 0.08289 | 0.007 | -11.357
-15.5 | -0.957 | 0.07217 | 0.008 | -13.26
-15 | -0.976 | 0.0597 | 0.008 | -16.349
-14.5 | -1.019 | 0.03778 | 0.009 | -26.976
-14 | -1.059 | 0.02365 | 0.009 | -44.761
-13.5 | -1.083 | 0.01722 | 0.009 | -62.871
-13 | -1.089 | 0.01463 | 0.009 | -74.477
-12.5 | -1.086 | 0.01319 | 0.009 | -82.363
-12 | -1.074 | 0.01242 | 0.009 | -86.455
-11.5 | -1.056 | 0.01174 | 0.009 | -89.99
-11 | -1.033 | 0.01021 | 0.009 | -101.209
-10.5 | -1.006 | 0.01072 | 0.008 | -93.856
-10 | -0.975 | 0.01084 | 0.008 | -89.911
-9.5 | -0.939 | 0.01039 | 0.008 | -90.434
-9 | -0.9 | 0.01062 | 0.008 | -84.745
-8.5 | -0.858 | 0.01026 | 0.008 | -83.658
-8 | -0.813 | 0.0106 | 0.007 | -76.69
-7.5 | -0.766 | 0.0102 | 0.007 | -75.063
-7 | -0.716 | 0.00991 | 0.007 | -72.327
-6.5 | -0.665 | 0.01038 | 0.007 | -64.068
-6 | -0.611 | 0.01004 | 0.006 | -60.884
-5.5 | -0.557 | 0.00974 | 0.006 | -57.16
-5 | -0.501 | 0.00946 | 0.006 | -52.905
-4.5 | -0.443 | 0.00926 | 0.005 | -47.909
-4 | -0.385 | 0.00909 | 0.005 | -42.396
-3.5 | -0.327 | 0.00956 | 0.005 | -34.179
-3 | -0.267 | 0.0094 | 0.005 | -28.441
-2.5 | -0.208 | 0.00926 | 0.004 | -22.412
-2 | -0.148 | 0.00908 | 0.004 | -16.257
-1.5 | -0.087 | 0.00892 | 0.004 | -9.78
-1 | -0.027 | 0.00877 | 0.003 | -3.059
-0.5 | 0.034 | 0.00867 | 0.003 | 3.893
0 | 0.094 | 0.00848 | 0.003 | 11.12
0.5 | 0.155 | 0.00843 | 0.002 | 18.373
1 | 0.215 | 0.00817 | 0.002 | 26.365
1.5 | 0.276 | 0.00776 | 0.002 | 35.531
2 | 0.336 | 0.00809 | 0.001 | 41.545
2.5 | 0.396 | 0.00805 | 0.001 | 49.225
3 | 0.456 | 0.00808 | 0.001 | 56.484
3.5 | 0.516 | 0.00818 | 0 | 63.137
4 | 0.576 | 0.00835 | 0 | 68.963
4.5 | 0.635 | 0.00916 | 0 | 69.395
5 | 0.695 | 0.00869 | -0.001 | 79.929
5.5 | 0.753 | 0.00898 | -0.001 | 83.867
6 | 0.811 | 0.00931 | -0.002 | 87.162
6.5 | 0.869 | 0.00916 | -0.002 | 94.857
7 | 0.925 | 0.00959 | -0.002 | 96.485
7.5 | 0.98 | 0.00953 | -0.003 | 102.889
8 | 1.034 | 0.00955 | -0.003 | 108.263
8.5 | 1.085 | 0.0096 | -0.003 | 113.015
9 | 1.135 | 0.00928 | -0.004 | 122.268
9.5 | 1.182 | 0.01054 | -0.004 | 112.158
10 | 1.226 | 0.01109 | -0.005 | 110.525
10.5 | 1.266 | 0.01169 | -0.005 | 108.257
11 | 1.301 | 0.01238 | -0.005 | 105.079
11.5 | 1.332 | 0.01323 | -0.006 | 100.75
12 | 1.359 | 0.01424 | -0.006 | 95.436
12.5 | 1.381 | 0.01551 | -0.007 | 89.091
13 | 1.397 | 0.0171 | -0.007 | 81.748
13.5 | 1.409 | 0.019 | -0.007 | 74.188
14 | 1.417 | 0.02123 | -0.008 | 66.738
14.5 | 1.421 | 0.02368 | -0.008 | 59.999
15 | 1.421 | 0.02658 | -0.008 | 53.462
15.5 | 1.418 | 0.02979 | -0.008 | 47.594
16 | 1.41 | 0.03343 | -0.009 | 42.196
16.5 | 1.4 | 0.03738 | -0.009 | 37.458
17 | 1.386 | 0.04174 | -0.009 | 33.202
17.5 | 1.367 | 0.04637 | -0.01 | 29.477
18 | 1.345 | 0.05144 | -0.01 | 26.148
18.5 | 1.321 | 0.05672 | -0.01 | 23.289
19 | 1.294 | 0.06265 | -0.01 | 20.658
19.5 | 1.266 | 0.06913 | -0.011 | 18.307

## 114. Re 12M Mach 0.00 (2)
BIGFOIL.COM POLAR EXPORT
Horten 13.00% thick 2.00% camber
Horten 13.00% thick 2.00% camber |  |  |  | Cl Max: | 1.78 | at alpha= | 18.5 | deg
XFOIL ncrit=9 |  |  |  | L/D Max: | 140.402 | at alpha= | 8 | deg
Re: | 12000000 |  |  | Cd Min: | 0.04639 | at alpha= | 20 | deg
Mach: | 0 |  |  | Cl=0 at alpha= | -0.93953 | deg
|  |  |  | @ Cl=0.1, Cd= | 0.0054359
|  |  |  | @ Cl=0.4, Cd= | 0.0047203
|  |  |  | @ Cl=0.6, Cd= | 0.0048175
alpha (deg) | Cl | Cd | Cm | Cl/Cd
-20 | -1.8209 | 0.02363 | -0.0472 | -77.0588
-19.5 | -1.8006 | 0.02193 | -0.0442 | -82.1067
-19 | -1.7821 | 0.02023 | -0.0404 | -88.0919
-18.5 | -1.7592 | 0.01888 | -0.0366 | -93.178
-18 | -1.7336 | 0.01771 | -0.0327 | -97.8882
-17.5 | -1.7057 | 0.01672 | -0.0288 | -102.0156
-17 | -1.6774 | 0.01588 | -0.0244 | -105.6297
-16.5 | -1.6413 | 0.0151 | -0.0213 | -108.6954
-16 | -1.6013 | 0.0144 | -0.0188 | -111.2014
-15.5 | -1.5594 | 0.01375 | -0.0165 | -113.4109
-15 | -1.5161 | 0.01316 | -0.0144 | -115.2052
-14.5 | -1.4726 | 0.01254 | -0.0122 | -117.4322
-14 | -1.4293 | 0.0119 | -0.0099 | -120.1092
-13.5 | -1.3817 | 0.0113 | -0.0085 | -122.2743
-13 | -1.3215 | 0.01072 | -0.0097 | -123.2743
-12.5 | -1.2696 | 0.01024 | -0.009 | -123.9844
-12 | -1.1661 | 0.00962 | -0.0196 | -121.2162
-11.5 | -1.1264 | 0.00944 | -0.0161 | -119.322
-11 | -1.0799 | 0.00915 | -0.0141 | -118.0219
-10.5 | -1.0307 | 0.00888 | -0.0127 | -116.0698
-10 | -0.98 | 0.00864 | -0.0115 | -113.4259
-9.5 | -0.9294 | 0.00831 | -0.0103 | -111.8412
-9 | -0.8778 | 0.00805 | -0.0092 | -109.0435
-8.5 | -0.8252 | 0.00784 | -0.0083 | -105.2551
-8 | -0.7729 | 0.00757 | -0.0074 | -102.1004
-7.5 | -0.7195 | 0.00736 | -0.0066 | -97.7582
-7 | -0.6661 | 0.00714 | -0.0059 | -93.2913
-6.5 | -0.612 | 0.00696 | -0.0052 | -87.931
-6 | -0.5581 | 0.00676 | -0.0045 | -82.5592
-5.5 | -0.5036 | 0.0066 | -0.004 | -76.303
-5 | -0.4489 | 0.00645 | -0.0034 | -69.5969
-4.5 | -0.3941 | 0.00631 | -0.0029 | -62.4564
-4 | -0.339 | 0.00617 | -0.0025 | -54.9433
-3.5 | -0.2838 | 0.00605 | -0.002 | -46.9091
-3 | -0.2285 | 0.00594 | -0.0016 | -38.468
-2.5 | -0.1731 | 0.00585 | -0.0012 | -29.5897
-2 | -0.1177 | 0.00576 | -0.0008 | -20.434
-1.5 | -0.0624 | 0.00566 | -0.0004 | -11.0247
-1 | -0.0067 | 0.00559 | -0.0001 | -1.1986
-0.5 | 0.0487 | 0.00551 | 0.0002 | 8.8385
0 | 0.1041 | 0.00543 | 0.0006 | 19.1713
0.5 | 0.1588 | 0.00533 | 0.001 | 29.7936
1 | 0.2131 | 0.00523 | 0.0015 | 40.7457
1.5 | 0.2664 | 0.00508 | 0.0022 | 52.4409
2.5 | 0.3711 | 0.00477 | 0.0039 | 77.7987
3 | 0.4234 | 0.00468 | 0.0048 | 90.4701
3.5 | 0.4766 | 0.00468 | 0.0055 | 101.8376
4 | 0.5294 | 0.00473 | 0.0062 | 111.9239
4.5 | 0.5804 | 0.00475 | 0.0074 | 122.1895
5 | 0.6327 | 0.00493 | 0.0082 | 128.3367
5.5 | 0.6863 | 0.00513 | 0.0087 | 133.7817
6 | 0.7386 | 0.00543 | 0.0095 | 136.0221
6.5 | 0.7911 | 0.00569 | 0.0101 | 139.0334
7 | 0.8419 | 0.00606 | 0.0111 | 138.9274
7.5 | 0.8931 | 0.00638 | 0.012 | 139.9843
8 | 0.9435 | 0.00672 | 0.0129 | 140.4018
8.5 | 0.9953 | 0.00714 | 0.0135 | 139.3978
9 | 1.0541 | 0.00757 | 0.0125 | 139.247
9.5 | 1.1197 | 0.0081 | 0.0098 | 138.2346
10 | 1.182 | 0.00859 | 0.0078 | 137.6019
10.5 | 1.236 | 0.00907 | 0.0077 | 136.2734
11 | 1.29 | 0.00959 | 0.0075 | 134.5151
11.5 | 1.3471 | 0.01011 | 0.0065 | 133.2443
12 | 1.4036 | 0.01065 | 0.0055 | 131.7934
12.5 | 1.4584 | 0.01128 | 0.0048 | 129.2908
13 | 1.5126 | 0.0119 | 0.0041 | 127.1092
13.5 | 1.5647 | 0.01258 | 0.0037 | 124.38
14 | 1.596 | 0.01321 | 0.0076 | 120.8176
14.5 | 1.6251 | 0.01397 | 0.0117 | 116.3278
15 | 1.6481 | 0.01467 | 0.0168 | 112.3449
15.5 | 1.6747 | 0.01558 | 0.0205 | 107.4904
16 | 1.6973 | 0.01688 | 0.0239 | 100.5509
16.5 | 1.7187 | 0.01849 | 0.0267 | 92.9529
17 | 1.7401 | 0.02041 | 0.0286 | 85.2572
17.5 | 1.7586 | 0.02284 | 0.0299 | 76.9965
18 | 1.7705 | 0.02612 | 0.0307 | 67.7833
18.5 | 1.78 | 0.02988 | 0.0309 | 59.5716
19 | 1.7787 | 0.0349 | 0.0306 | 50.9656
19.5 | 1.7752 | 0.04033 | 0.0299 | 44.0169
20 | 1.7679 | 0.04639 | 0.0287 | 38.1095

## 115. Re 12M Mach 0.10 (1)
BIGFOIL.COM POLAR EXPORT
Horten 13.00% thick 2.00% camber
Horten 13.00% thick 2.00% camber |  |  |  | Cl Max: | 1.41 | at alpha= | 14.5 | deg
JavaFoil+Calcfoil stall+Eppler ext transition |  |  |  | L/D Max: | 121.412 | at alpha= | 9 | deg
Re: | 12000000 |  |  | Cd Min: | 0.00776 | at alpha= | 1.5 | deg
Mach: | 0.1 |  |  | Cl=0 at alpha= | -0.77869 | deg
|  |  |  | @ Cl=0.1, Cd= | 0.0085126
|  |  |  | @ Cl=0.4, Cd= | 0.0080533
|  |  |  | @ Cl=0.6, Cd= | 0.008673
alpha (deg) | Cl | Cd | Cm | Cl/Cd
-17.5 | -0.853 | 0.11249 | 0.007 | -7.579
-17 | -0.872 | 0.10428 | 0.007 | -8.366
-16.5 | -0.891 | 0.09641 | 0.007 | -9.241
-16 | -0.907 | 0.0884 | 0.007 | -10.266
-15.5 | -0.923 | 0.07903 | 0.007 | -11.683
-15 | -0.939 | 0.06943 | 0.008 | -13.52
-14.5 | -0.964 | 0.05399 | 0.008 | -17.865
-14 | -1.021 | 0.02966 | 0.009 | -34.415
-13.5 | -1.054 | 0.01988 | 0.009 | -53.006
-13 | -1.071 | 0.01561 | 0.009 | -68.595
-12.5 | -1.074 | 0.01365 | 0.009 | -78.676
-12 | -1.066 | 0.01267 | 0.009 | -84.081
-11.5 | -1.051 | 0.01194 | 0.009 | -87.988
-11 | -1.03 | 0.01137 | 0.009 | -90.555
-10.5 | -1.004 | 0.01032 | 0.008 | -97.281
-10 | -0.974 | 0.01039 | 0.008 | -93.751
-9.5 | -0.94 | 0.01051 | 0.008 | -89.452
-9 | -0.901 | 0.01072 | 0.008 | -84.066
-8.5 | -0.86 | 0.01035 | 0.008 | -83.091
-8 | -0.815 | 0.01063 | 0.007 | -76.665
-7.5 | -0.768 | 0.0103 | 0.007 | -74.565
-7 | -0.719 | 0.00993 | 0.007 | -72.432
-6.5 | -0.668 | 0.01048 | 0.007 | -63.677
-6 | -0.614 | 0.01014 | 0.006 | -60.53
-5.5 | -0.559 | 0.00977 | 0.006 | -57.202
-5 | -0.503 | 0.00957 | 0.006 | -52.546
-4.5 | -0.445 | 0.00933 | 0.005 | -47.762
-4 | -0.387 | 0.00909 | 0.005 | -42.576
-3.5 | -0.328 | 0.00891 | 0.005 | -36.846
-3 | -0.269 | 0.00878 | 0.005 | -30.589
-2.5 | -0.209 | 0.00932 | 0.004 | -22.38
-2 | -0.148 | 0.00912 | 0.004 | -16.26
-1.5 | -0.088 | 0.00892 | 0.004 | -9.829
-1 | -0.027 | 0.0088 | 0.003 | -3.062
-0.5 | 0.034 | 0.00863 | 0.003 | 3.93
0 | 0.095 | 0.00852 | 0.003 | 11.124
0.5 | 0.156 | 0.00843 | 0.002 | 18.46
1 | 0.216 | 0.00821 | 0.002 | 26.353
1.5 | 0.277 | 0.00776 | 0.002 | 35.722
2 | 0.338 | 0.00809 | 0.001 | 41.747
2.5 | 0.398 | 0.00805 | 0.001 | 49.45
3 | 0.459 | 0.00815 | 0.001 | 56.273
3.5 | 0.519 | 0.00823 | 0 | 63.05
4 | 0.579 | 0.0084 | 0 | 68.892
4.5 | 0.639 | 0.00918 | 0 | 69.599
5 | 0.698 | 0.00878 | -0.001 | 79.483
5.5 | 0.757 | 0.00908 | -0.001 | 83.375
6 | 0.815 | 0.00941 | -0.002 | 86.602
6.5 | 0.873 | 0.00923 | -0.002 | 94.608
7 | 0.929 | 0.00967 | -0.002 | 96.147
7.5 | 0.984 | 0.00961 | -0.003 | 102.41
8 | 1.038 | 0.00964 | -0.003 | 107.698
8.5 | 1.09 | 0.0097 | -0.004 | 112.353
9 | 1.139 | 0.00938 | -0.004 | 121.412
9.5 | 1.186 | 0.01065 | -0.004 | 111.289
10 | 1.229 | 0.01122 | -0.005 | 109.504
10.5 | 1.268 | 0.01185 | -0.005 | 107.001
11 | 1.303 | 0.01259 | -0.005 | 103.493
11.5 | 1.333 | 0.01349 | -0.006 | 98.801
12 | 1.358 | 0.01459 | -0.006 | 93.109
12.5 | 1.379 | 0.01598 | -0.007 | 86.269
13 | 1.393 | 0.01766 | -0.007 | 78.877
13.5 | 1.403 | 0.0197 | -0.007 | 71.225
14 | 1.409 | 0.02202 | -0.008 | 63.966
14.5 | 1.41 | 0.02469 | -0.008 | 57.112
15 | 1.408 | 0.02767 | -0.008 | 50.879
15.5 | 1.401 | 0.03123 | -0.008 | 44.846
16 | 1.391 | 0.03502 | -0.009 | 39.703
16.5 | 1.377 | 0.03923 | -0.009 | 35.096
17 | 1.359 | 0.04389 | -0.009 | 30.959
17.5 | 1.336 | 0.04883 | -0.01 | 27.351
18 | 1.31 | 0.05403 | -0.01 | 24.244
18.5 | 1.281 | 0.0602 | -0.01 | 21.274
19 | 1.25 | 0.06635 | -0.01 | 18.839
19.5 | 1.217 | 0.07344 | -0.011 | 16.566

## 116. Re 12M Mach 0.10 (2)
BIGFOIL.COM POLAR EXPORT
Horten 13.00% thick 2.00% camber
Horten 13.00% thick 2.00% camber |  |  |  | Cl Max: | 1.7695 | at alpha= | 18.5 | deg
XFOIL ncrit=9 |  |  |  | L/D Max: | 140.207 | at alpha= | 8 | deg
Re: | 12000000 |  |  | Cd Min: | 0.05145 | at alpha= | 20 | deg
Mach: | 0.1 |  |  | Cl=0 at alpha= | -0.94165 | deg
|  |  |  | @ Cl=0.1, Cd= | 0.0054462
|  |  |  | @ Cl=0.4, Cd= | 0.0047295
|  |  |  | @ Cl=0.6, Cd= | 0.0048147
alpha (deg) | Cl | Cd | Cm | Cl/Cd
-20 | -1.8189 | 0.02569 | -0.0531 | -70.8019
-19.5 | -1.8021 | 0.02354 | -0.05 | -76.5548
-19 | -1.7825 | 0.02173 | -0.0465 | -82.0295
-18.5 | -1.7607 | 0.02017 | -0.0427 | -87.293
-18 | -1.7369 | 0.01878 | -0.0386 | -92.4867
-17.5 | -1.7106 | 0.01759 | -0.0344 | -97.2484
-17 | -1.683 | 0.01655 | -0.0299 | -101.6918
-16.5 | -1.6531 | 0.0157 | -0.0254 | -105.293
-16 | -1.6141 | 0.01485 | -0.0224 | -108.6936
-15.5 | -1.5724 | 0.01414 | -0.0198 | -111.2023
-15 | -1.529 | 0.01348 | -0.0173 | -113.4273
-14.5 | -1.4845 | 0.01288 | -0.015 | -115.2562
-14 | -1.4403 | 0.01223 | -0.0126 | -117.7678
-13.5 | -1.3941 | 0.01158 | -0.0105 | -120.3886
-13 | -1.3333 | 0.01093 | -0.0115 | -121.9854
-12.5 | -1.2809 | 0.01041 | -0.0105 | -123.0451
-12 | -1.1753 | 0.00973 | -0.0212 | -120.7914
-11.5 | -1.1346 | 0.00958 | -0.0176 | -118.4342
-11 | -1.0877 | 0.00927 | -0.0155 | -117.3355
-10.5 | -1.0383 | 0.00897 | -0.0138 | -115.7525
-10 | -0.9872 | 0.00871 | -0.0125 | -113.341
-9.5 | -0.9358 | 0.00839 | -0.0112 | -111.5375
-9 | -0.8839 | 0.0081 | -0.01 | -109.1235
-8.5 | -0.8309 | 0.00788 | -0.009 | -105.4442
-8 | -0.7779 | 0.00762 | -0.008 | -102.0866
-7.5 | -0.7242 | 0.00739 | -0.0072 | -97.9973
-7 | -0.6703 | 0.00717 | -0.0063 | -93.4868
-6.5 | -0.6159 | 0.00698 | -0.0056 | -88.2378
-6 | -0.5615 | 0.00678 | -0.0049 | -82.8171
-5.5 | -0.5065 | 0.00662 | -0.0043 | -76.5106
-5 | -0.4515 | 0.00647 | -0.0037 | -69.7836
-4.5 | -0.3963 | 0.00632 | -0.0031 | -62.7057
-4 | -0.3409 | 0.00618 | -0.0026 | -55.1618
-3.5 | -0.2854 | 0.00606 | -0.0022 | -47.0957
-3 | -0.2297 | 0.00595 | -0.0017 | -38.605
-2.5 | -0.1738 | 0.00585 | -0.0013 | -29.7094
-2 | -0.1181 | 0.00576 | -0.0009 | -20.5035
-1.5 | -0.0625 | 0.00567 | -0.0005 | -11.0229
-1 | -0.0065 | 0.0056 | -0.0002 | -1.1607
-0.5 | 0.0492 | 0.00551 | 0.0002 | 8.9292
0 | 0.1049 | 0.00544 | 0.0006 | 19.2831
0.5 | 0.16 | 0.00534 | 0.001 | 29.9625
1 | 0.2146 | 0.00524 | 0.0016 | 40.9542
1.5 | 0.2682 | 0.00508 | 0.0023 | 52.7953
2.5 | 0.3735 | 0.00478 | 0.004 | 78.1381
3 | 0.426 | 0.00468 | 0.0049 | 91.0256
3.5 | 0.4795 | 0.00469 | 0.0056 | 102.2388
4 | 0.5327 | 0.00473 | 0.0064 | 112.6216
4.5 | 0.584 | 0.00476 | 0.0076 | 122.6891
5 | 0.6367 | 0.00494 | 0.0084 | 128.8866
5.5 | 0.6906 | 0.00515 | 0.009 | 134.0971
6 | 0.7432 | 0.00545 | 0.0097 | 136.367
6.5 | 0.7962 | 0.00571 | 0.0105 | 139.4396
7 | 0.8472 | 0.00609 | 0.0115 | 139.1133
7.5 | 0.8987 | 0.00641 | 0.0124 | 140.2028
8 | 0.9492 | 0.00677 | 0.0135 | 140.2068
8.5 | 1.0019 | 0.00718 | 0.0141 | 139.5404
9 | 1.0616 | 0.00764 | 0.013 | 138.9529
9.5 | 1.128 | 0.00817 | 0.0103 | 138.0661
10 | 1.1908 | 0.00866 | 0.0085 | 137.5058
10.5 | 1.2447 | 0.00916 | 0.0085 | 135.8843
11 | 1.2997 | 0.0097 | 0.0083 | 133.9897
11.5 | 1.3572 | 0.01026 | 0.0074 | 132.2807
12 | 1.4143 | 0.01081 | 0.0065 | 130.8326
12.5 | 1.4699 | 0.01144 | 0.0059 | 128.4878
13 | 1.524 | 0.01214 | 0.0054 | 125.5354
13.5 | 1.5721 | 0.01279 | 0.0061 | 122.9163
14 | 1.602 | 0.0135 | 0.0104 | 118.6667
14.5 | 1.6261 | 0.01425 | 0.0157 | 114.1123
15 | 1.6521 | 0.01505 | 0.0201 | 109.7741
15.5 | 1.6777 | 0.01614 | 0.0238 | 103.9467
16 | 1.6989 | 0.01769 | 0.0271 | 96.0373
16.5 | 1.7211 | 0.01949 | 0.0294 | 88.3068
17 | 1.7409 | 0.02177 | 0.0311 | 79.9678
17.5 | 1.7566 | 0.02471 | 0.0321 | 71.0886
18 | 1.7636 | 0.02871 | 0.0325 | 61.4281
18.5 | 1.7695 | 0.03307 | 0.0324 | 53.5077
19 | 1.7649 | 0.03863 | 0.0319 | 45.6873
19.5 | 1.7592 | 0.04448 | 0.0309 | 39.5504
20 | 1.7465 | 0.05145 | 0.0292 | 33.9456

## 117. Re 12M Mach 0.25 (1)
BIGFOIL.COM POLAR EXPORT
Horten 13.00% thick 2.00% camber
Horten 13.00% thick 2.00% camber |  |  |  | Cl Max: | 1.355 | at alpha= | 13 | deg
JavaFoil+Calcfoil stall+Eppler ext transition |  |  |  | L/D Max: | 113.931 | at alpha= | 8 | deg
Re: | 12000000 |  |  | Cd Min: | 0.00793 | at alpha= | 1.5 | deg
Mach: | 0.25 |  |  | Cl=0 at alpha= | -0.77778 | deg
|  |  |  | @ Cl=0.1, Cd= | 0.0086662
|  |  |  | @ Cl=0.4, Cd= | 0.0082544
|  |  |  | @ Cl=0.6, Cd= | 0.0081035
alpha (deg) | Cl | Cd | Cm | Cl/Cd
-16.5 | -0.602 | 0.12354 | 0.006 | -4.876
-16 | -0.648 | 0.11379 | 0.006 | -5.698
-15.5 | -0.688 | 0.10548 | 0.006 | -6.527
-15 | -0.726 | 0.09681 | 0.007 | -7.495
-14.5 | -0.759 | 0.08815 | 0.007 | -8.612
-14 | -0.789 | 0.08012 | 0.007 | -9.843
-13.5 | -0.816 | 0.07109 | 0.007 | -11.476
-13 | -0.845 | 0.05888 | 0.007 | -14.349
-12.5 | -0.898 | 0.03619 | 0.008 | -24.821
-12 | -0.972 | 0.01707 | 0.009 | -56.947
-11.5 | -0.992 | 0.01388 | 0.009 | -71.43
-11 | -0.992 | 0.01257 | 0.009 | -78.897
-10.5 | -0.981 | 0.01179 | 0.009 | -83.186
-10 | -0.962 | 0.01016 | 0.008 | -94.732
-9.5 | -0.936 | 0.01058 | 0.008 | -88.467
-9 | -0.903 | 0.01065 | 0.008 | -84.803
-8.5 | -0.866 | 0.01086 | 0.008 | -79.761
-8 | -0.825 | 0.01042 | 0.008 | -79.202
-7.5 | -0.78 | 0.01077 | 0.007 | -72.469
-7 | -0.732 | 0.01033 | 0.007 | -70.897
-6.5 | -0.681 | 0.00998 | 0.007 | -68.251
-6 | -0.628 | 0.01048 | 0.006 | -59.889
-5.5 | -0.572 | 0.01013 | 0.006 | -56.488
-5 | -0.515 | 0.00983 | 0.006 | -52.421
-4.5 | -0.457 | 0.00954 | 0.006 | -47.855
-4 | -0.397 | 0.00931 | 0.005 | -42.673
-3.5 | -0.337 | 0.00908 | 0.005 | -37.111
-3 | -0.276 | 0.00896 | 0.005 | -30.779
-2.5 | -0.214 | 0.00878 | 0.004 | -24.402
-2 | -0.152 | 0.00931 | 0.004 | -16.365
-1.5 | -0.09 | 0.00918 | 0.004 | -9.82
-1 | -0.028 | 0.009 | 0.003 | -3.075
-0.5 | 0.035 | 0.00882 | 0.003 | 3.954
0 | 0.097 | 0.00867 | 0.003 | 11.234
0.5 | 0.16 | 0.00859 | 0.002 | 18.62
1 | 0.222 | 0.00837 | 0.002 | 26.547
1.5 | 0.285 | 0.00793 | 0.002 | 35.909
2 | 0.347 | 0.00828 | 0.001 | 41.885
2.5 | 0.409 | 0.00825 | 0.001 | 49.563
3 | 0.471 | 0.00829 | 0.001 | 56.816
3.5 | 0.533 | 0.00845 | 0 | 63.073
4 | 0.594 | 0.00803 | 0 | 74.001
4.5 | 0.656 | 0.00879 | 0 | 74.641
5 | 0.717 | 0.00902 | -0.001 | 79.414
5.5 | 0.777 | 0.00934 | -0.001 | 83.148
6 | 0.837 | 0.00915 | -0.002 | 91.476
6.5 | 0.895 | 0.00964 | -0.002 | 92.872
7 | 0.953 | 0.00955 | -0.002 | 99.766
7.5 | 1.008 | 0.00962 | -0.003 | 104.793
8 | 1.062 | 0.00932 | -0.003 | 113.931
8.5 | 1.113 | 0.01022 | -0.004 | 108.955
9 | 1.161 | 0.01077 | -0.004 | 107.82
9.5 | 1.205 | 0.01137 | -0.004 | 105.989
10 | 1.245 | 0.01207 | -0.005 | 103.097
10.5 | 1.279 | 0.01293 | -0.005 | 98.848
11 | 1.306 | 0.01398 | -0.006 | 93.45
11.5 | 1.328 | 0.01532 | -0.006 | 86.667
12 | 1.344 | 0.01698 | -0.006 | 79.151
12.5 | 1.354 | 0.01902 | -0.007 | 71.16
13 | 1.355 | 0.02151 | -0.007 | 63.002
13.5 | 1.35 | 0.02437 | -0.007 | 55.399
14 | 1.339 | 0.02773 | -0.008 | 48.275
14.5 | 1.321 | 0.03151 | -0.008 | 41.92
15 | 1.296 | 0.03601 | -0.008 | 35.996
15.5 | 1.266 | 0.04084 | -0.008 | 30.999
16 | 1.229 | 0.0464 | -0.009 | 26.483
16.5 | 1.185 | 0.05288 | -0.009 | 22.414
17 | 1.135 | 0.05997 | -0.009 | 18.929
17.5 | 1.076 | 0.06851 | -0.009 | 15.699
18 | 1.011 | 0.07847 | -0.01 | 12.88

## 118. Re 12M Mach 0.25 (2)
BIGFOIL.COM POLAR EXPORT
Horten 13.00% thick 2.00% camber
Horten 13.00% thick 2.00% camber |  |  |  | Cl Max: | 1.7172 | at alpha= | 17 | deg
XFOIL ncrit=9 |  |  |  | L/D Max: | 140.821 | at alpha= | 6.5 | deg
Re: | 12000000 |  |  | Cd Min: | 0.08317 | at alpha= | 20 | deg
Mach: | 0.25 |  |  | Cl=0 at alpha= | -0.95288 | deg
|  |  |  | @ Cl=0.1, Cd= | 0.0054915
|  |  |  | @ Cl=0.4, Cd= | 0.0047751
|  |  |  | @ Cl=0.6, Cd= | 0.0048265
alpha (deg) | Cl | Cd | Cm | Cl/Cd
-20 | -1.5655 | 0.0705 | -0.0512 | -22.2057
-19.5 | -1.6629 | 0.04968 | -0.0668 | -33.4722
-19 | -1.7018 | 0.0393 | -0.0716 | -43.3028
-18.5 | -1.7167 | 0.03283 | -0.0716 | -52.2906
-18 | -1.7187 | 0.02828 | -0.0692 | -60.7744
-17.5 | -1.7116 | 0.02489 | -0.0652 | -68.7666
-17 | -1.6961 | 0.02237 | -0.0604 | -75.8203
-16.5 | -1.6738 | 0.02042 | -0.0551 | -81.9687
-16 | -1.6493 | 0.01871 | -0.0494 | -88.1507
-15.5 | -1.6209 | 0.01734 | -0.0434 | -93.4775
-15 | -1.5923 | 0.01607 | -0.0369 | -99.0853
-14.5 | -1.5498 | 0.01498 | -0.0324 | -103.4579
-14 | -1.5048 | 0.01402 | -0.0283 | -107.3324
-13.5 | -1.4573 | 0.0132 | -0.0245 | -110.4015
-13 | -1.3992 | 0.01242 | -0.0228 | -112.657
-12.5 | -1.3431 | 0.01166 | -0.0207 | -115.1887
-12 | -1.2354 | 0.0106 | -0.0292 | -116.5472
-11.5 | -1.1821 | 0.01029 | -0.0267 | -114.8785
-11 | -1.132 | 0.00995 | -0.0237 | -113.7688
-10.5 | -1.08 | 0.00957 | -0.0211 | -112.8527
-10 | -1.0271 | 0.00915 | -0.0187 | -112.2514
-9.5 | -0.9726 | 0.0088 | -0.0167 | -110.5227
-9 | -0.9174 | 0.00849 | -0.015 | -108.0565
-8.5 | -0.8626 | 0.00816 | -0.0132 | -105.7108
-8 | -0.8064 | 0.00788 | -0.0118 | -102.335
-7.5 | -0.7504 | 0.0076 | -0.0104 | -98.7368
-7 | -0.6938 | 0.00737 | -0.0091 | -94.1384
-6.5 | -0.6373 | 0.00713 | -0.008 | -89.3829
-6 | -0.5802 | 0.00693 | -0.007 | -83.7229
-5.5 | -0.5232 | 0.00674 | -0.006 | -77.6261
-5 | -0.4661 | 0.00655 | -0.0051 | -71.1603
-4.5 | -0.4088 | 0.0064 | -0.0043 | -63.875
-4 | -0.3512 | 0.00625 | -0.0037 | -56.192
-3.5 | -0.2936 | 0.00612 | -0.003 | -47.9739
-3 | -0.236 | 0.00599 | -0.0024 | -39.399
-2.5 | -0.1783 | 0.00588 | -0.0019 | -30.3231
-2 | -0.1205 | 0.0058 | -0.0014 | -20.7759
-1.5 | -0.0631 | 0.0057 | -0.0008 | -11.0702
-1 | -0.0054 | 0.00563 | -0.0004 | -0.95915
-0.5 | 0.0519 | 0.00555 | 0.0001 | 9.3514
0 | 0.1095 | 0.00548 | 0.0005 | 19.9818
0.5 | 0.1664 | 0.00538 | 0.001 | 30.9294
1 | 0.2228 | 0.00528 | 0.0016 | 42.197
1.5 | 0.2781 | 0.00512 | 0.0024 | 54.3164
2 | 0.3319 | 0.00491 | 0.0035 | 67.5967
2.5 | 0.3865 | 0.0048 | 0.0044 | 80.5208
3 | 0.4406 | 0.0047 | 0.0055 | 93.7447
3.5 | 0.4959 | 0.00472 | 0.0063 | 105.0636
4 | 0.5507 | 0.00478 | 0.0073 | 115.2092
4.5 | 0.6037 | 0.00483 | 0.0087 | 124.9896
5 | 0.6588 | 0.005 | 0.0096 | 131.76
5.5 | 0.7145 | 0.00525 | 0.0104 | 136.0952
6 | 0.7692 | 0.00555 | 0.0114 | 138.5946
6.5 | 0.8238 | 0.00585 | 0.0124 | 140.8205
7 | 0.8767 | 0.00624 | 0.0138 | 140.4968
7.5 | 0.929 | 0.00663 | 0.0153 | 140.1207
8 | 0.9817 | 0.00701 | 0.0167 | 140.0428
8.5 | 1.0382 | 0.00749 | 0.0173 | 138.6115
9 | 1.1041 | 0.00801 | 0.0158 | 137.8402
9.5 | 1.1743 | 0.00859 | 0.0134 | 136.7055
10 | 1.2387 | 0.00917 | 0.0123 | 135.0818
10.5 | 1.2925 | 0.00975 | 0.0135 | 132.5641
11 | 1.3535 | 0.01039 | 0.0131 | 130.2695
11.5 | 1.4142 | 0.01104 | 0.0127 | 128.0978
12 | 1.4739 | 0.01176 | 0.0126 | 125.3316
12.5 | 1.5311 | 0.0126 | 0.0128 | 121.5159
13 | 1.577 | 0.01337 | 0.0152 | 117.9506
13.5 | 1.5921 | 0.01421 | 0.0233 | 112.0408
14 | 1.6196 | 0.01519 | 0.0283 | 106.6228
14.5 | 1.6457 | 0.01658 | 0.0325 | 99.2581
15 | 1.6665 | 0.01861 | 0.036 | 89.5486
15.5 | 1.6887 | 0.02103 | 0.0382 | 80.2996
16 | 1.7058 | 0.02428 | 0.0396 | 70.2554
16.5 | 1.7135 | 0.02869 | 0.0402 | 59.7246
17 | 1.7172 | 0.0337 | 0.0402 | 50.9555
17.5 | 1.7123 | 0.03968 | 0.0396 | 43.1527
18 | 1.7007 | 0.04649 | 0.0385 | 36.5821
18.5 | 1.6838 | 0.05424 | 0.0366 | 31.0435
19 | 1.6619 | 0.0628 | 0.034 | 26.4634
19.5 | 1.633 | 0.07245 | 0.0306 | 22.5397
20 | 1.5978 | 0.08317 | 0.0264 | 19.2113

## 119. Re 12M Mach 0.50 (1)
BIGFOIL.COM POLAR EXPORT
Horten 13.00% thick 2.00% camber
Horten 13.00% thick 2.00% camber |  |  |  | Cl Max: | 1.194 | at alpha= | 9.5 | deg
JavaFoil+Calcfoil stall+Eppler ext transition |  |  |  | L/D Max: | 103.138 | at alpha= | 6 | deg
Re: | 12000000 |  |  | Cd Min: | 0.00796 | at alpha= | 2 | deg
Mach: | 0.5 |  |  | Cl=0 at alpha= | -0.77857 | deg
|  |  |  | @ Cl=0.1, Cd= | 0.0094631
|  |  |  | @ Cl=0.4, Cd= | 0.0079713
|  |  |  | @ Cl=0.6, Cd= | 0.0084862
alpha (deg) | Cl | Cd | Cm | Cl/Cd
-20 | -1.047 | 0.17017 | 0.008 | -6.152
-19.5 | -1.023 | 0.15389 | 0.008 | -6.648
-19 | -0.992 | 0.16079 | 0.008 | -6.171
-18.5 | -0.968 | 0.14355 | 0.008 | -6.746
-18 | -0.945 | 0.13002 | 0.008 | -7.268
-17.5 | -0.913 | 0.13843 | 0.007 | -6.594
-17 | -0.892 | 0.11712 | 0.008 | -7.614
-16.5 | -0.863 | 0.11467 | 0.008 | -7.526
-16 | -0.838 | 0.10706 | 0.008 | -7.824
-15.5 | -0.822 | 0.09006 | 0.008 | -9.125
-15 | -0.78 | 0.10026 | 0.007 | -7.78
-14.5 | -0.771 | 0.07859 | 0.008 | -9.809
-14 | -0.724 | 0.0951 | 0.006 | -7.615
-13.5 | -0.711 | 0.07649 | 0.007 | -9.294
-13 | -0.68 | 0.07779 | 0.007 | -8.736
-12.5 | -0.653 | 0.07292 | 0.007 | -8.952
-12 | -0.665 | 0.04201 | 0.009 | -15.837
-11.5 | -0.6 | 0.06495 | 0.007 | -9.234
-11 | -0.564 | 0.06976 | 0.006 | -8.09
-10.5 | -0.55 | 0.055 | 0.007 | -9.992
-10 | -0.512 | 0.06122 | 0.006 | -8.357
-9.5 | -0.538 | 0.02546 | 0.008 | -21.123
-9 | -0.473 | 0.04263 | 0.007 | -11.092
-8.5 | -0.436 | 0.04696 | 0.006 | -9.281
-8 | -0.403 | 0.04949 | 0.005 | -8.139
-7.5 | -0.726 | 0.01172 | 0.008 | -61.968
-7 | -0.738 | 0.01061 | 0.008 | -69.551
-6.5 | -0.713 | 0.01053 | 0.008 | -67.735
-6 | -0.672 | 0.01057 | 0.007 | -63.534
-5.5 | -0.621 | 0.01009 | 0.007 | -61.572
-5 | -0.565 | 0.0103 | 0.007 | -54.798
-4.5 | -0.504 | 0.00996 | 0.006 | -50.575
-4 | -0.44 | 0.00963 | 0.006 | -45.7
-3.5 | -0.374 | 0.01008 | 0.006 | -37.13
-3 | -0.307 | 0.00982 | 0.005 | -31.244
-2.5 | -0.239 | 0.00958 | 0.005 | -24.921
-2 | -0.17 | 0.00936 | 0.005 | -18.158
-1.5 | -0.101 | 0.00923 | 0.004 | -10.894
-1 | -0.031 | 0.00911 | 0.004 | -3.393
-0.5 | 0.039 | 0.00901 | 0.003 | 4.323
0 | 0.109 | 0.00953 | 0.003 | 11.417
0.5 | 0.179 | 0.00883 | 0.003 | 20.218
1 | 0.248 | 0.00862 | 0.002 | 28.796
1.5 | 0.318 | 0.00804 | 0.002 | 39.547
2 | 0.387 | 0.00796 | 0.002 | 48.669
2.5 | 0.456 | 0.00802 | 0.001 | 56.878
3 | 0.525 | 0.00824 | 0.001 | 63.742
3.5 | 0.594 | 0.00851 | 0 | 69.814
4 | 0.662 | 0.00824 | 0 | 80.404
4.5 | 0.73 | 0.00861 | -0.001 | 84.832
5 | 0.797 | 0.00879 | -0.001 | 90.669
5.5 | 0.863 | 0.00882 | -0.001 | 97.868
6 | 0.927 | 0.00898 | -0.002 | 103.138
6.5 | 0.988 | 0.01003 | -0.002 | 98.541
7 | 1.045 | 0.01074 | -0.003 | 97.372
7.5 | 1.097 | 0.01162 | -0.003 | 94.377
8 | 1.141 | 0.01271 | -0.004 | 89.736
8.5 | 1.174 | 0.01405 | -0.004 | 83.587
9 | 1.193 | 0.01593 | -0.004 | 74.898
9.5 | 1.194 | 0.01848 | -0.005 | 64.592
10 | 1.164 | 0.02209 | -0.005 | 52.706
10.5 | 1.052 | 0.02783 | -0.005 | 37.818
11 | 0.734 | 0.03354 | -0.006 | 21.88
11.5 | 0.755 | 0.03962 | -0.006 | 19.066
12 | 0.776 | 0.04617 | -0.006 | 16.814
12.5 | 0.799 | 0.05207 | -0.007 | 15.344
13 | 0.827 | 0.05496 | -0.007 | 15.043
13.5 | 0.858 | 0.05587 | -0.007 | 15.353
14 | 0.89 | 0.05577 | -0.008 | 15.96
14.5 | 0.921 | 0.05647 | -0.008 | 16.307

## 120. Re 12M Mach 0.50 (2)
BIGFOIL.COM POLAR EXPORT
Horten 13.00% thick 2.00% camber
Horten 13.00% thick 2.00% camber |  |  |  | Cl Max: | 1.5925 | at alpha= | 12 | deg
XFOIL ncrit=9 |  |  |  | L/D Max: | 144.534 | at alpha= | 6.5 | deg
Re: | 12000000 |  |  | Cd Min: | 0.12454 | at alpha= | 17 | deg
Mach: | 0.5 |  |  | Cl=0 at alpha= | -1.0076 | deg
|  |  |  | @ Cl=0.1, Cd= | 0.0056742
|  |  |  | @ Cl=0.4, Cd= | 0.0050369
|  |  |  | @ Cl=0.6, Cd= | 0.0049498
alpha (deg) | Cl | Cd | Cm | Cl/Cd
-14 | -0.7695 | 0.11917 | -0.0084 | -6.4572
-13.5 | -0.7876 | 0.10765 | -0.0155 | -7.3163
-13 | -0.8 | 0.09475 | -0.0267 | -8.4433
-12.5 | -0.8118 | 0.08125 | -0.04 | -9.9914
-12 | -0.8285 | 0.06843 | -0.0519 | -12.1073
-11.5 | -0.8063 | 0.04598 | -0.088 | -17.5359
-11 | -0.8355 | 0.03688 | -0.0929 | -22.6546
-10.5 | -0.8735 | 0.0301 | -0.0909 | -29.0199
-10 | -0.9157 | 0.02486 | -0.0829 | -36.8343
-9.5 | -0.9594 | 0.02038 | -0.0699 | -47.0756
-9 | -0.9914 | 0.01581 | -0.0556 | -62.7071
-8.5 | -0.9895 | 0.0114 | -0.0436 | -86.7982
-8 | -0.9393 | 0.00953 | -0.0355 | -98.5624
-7.5 | -0.873 | 0.00875 | -0.03 | -99.7714
-7 | -0.804 | 0.00826 | -0.0256 | -97.3366
-6.5 | -0.7349 | 0.00789 | -0.0219 | -93.1432
-6 | -0.6664 | 0.00755 | -0.0187 | -88.2649
-5.5 | -0.5983 | 0.00726 | -0.0158 | -82.4105
-5 | -0.5305 | 0.00701 | -0.0134 | -75.6776
-4.5 | -0.463 | 0.00679 | -0.0112 | -68.1885
-4 | -0.396 | 0.00658 | -0.0093 | -60.1824
-3.5 | -0.3293 | 0.00641 | -0.0077 | -51.3729
-3 | -0.263 | 0.00625 | -0.0062 | -42.08
-2.5 | -0.1968 | 0.00611 | -0.0048 | -32.2095
-2 | -0.1306 | 0.006 | -0.0037 | -21.7667
-1.5 | -0.0649 | 0.00589 | -0.0026 | -11.0187
-1 | 0.001 | 0.00581 | -0.0017 | 0.17212
-0.5 | 0.0665 | 0.00571 | -0.0008 | 11.6462
0 | 0.132 | 0.00564 | 0.0001 | 23.4043
0.5 | 0.1967 | 0.00555 | 0.001 | 35.4414
1 | 0.2607 | 0.00546 | 0.0021 | 47.7473
1.5 | 0.3231 | 0.0053 | 0.0035 | 60.9623
2 | 0.383 | 0.00507 | 0.0053 | 75.5424
2.5 | 0.4446 | 0.00495 | 0.007 | 89.8182
3 | 0.5062 | 0.00488 | 0.0088 | 103.7295
3.5 | 0.5702 | 0.00494 | 0.0102 | 115.4251
4 | 0.6312 | 0.00496 | 0.0124 | 127.2581
4.5 | 0.6936 | 0.00512 | 0.0145 | 135.4688
5 | 0.7582 | 0.00541 | 0.0163 | 140.1479
5.5 | 0.8227 | 0.00572 | 0.0183 | 143.8287
6 | 0.885 | 0.00613 | 0.0208 | 144.3719
6.5 | 0.9467 | 0.00655 | 0.0238 | 144.5344
7 | 1.0057 | 0.00704 | 0.0274 | 142.8551
7.5 | 1.0626 | 0.0076 | 0.0315 | 139.8158
8 | 1.1314 | 0.00826 | 0.0336 | 136.9734
8.5 | 1.2198 | 0.00909 | 0.0322 | 134.1914
9 | 1.3075 | 0.00998 | 0.0315 | 131.012
9.5 | 1.3793 | 0.01093 | 0.034 | 126.194
10 | 1.4488 | 0.01195 | 0.0372 | 121.2385
10.5 | 1.5184 | 0.01317 | 0.0402 | 115.2923
11 | 1.5556 | 0.01459 | 0.0476 | 106.621
11.5 | 1.5788 | 0.01706 | 0.0544 | 92.544
12 | 1.5925 | 0.02148 | 0.0582 | 74.1387
13.5 | 1.4961 | 0.04754 | 0.0564 | 31.4703
14 | 1.4537 | 0.05752 | 0.0535 | 25.2729
14.5 | 1.4144 | 0.06778 | 0.0497 | 20.8675
15 | 1.3714 | 0.0789 | 0.0449 | 17.3815
15.5 | 1.3368 | 0.08963 | 0.04 | 14.9146
16 | 1.2961 | 0.10144 | 0.0338 | 12.777
16.5 | 1.2636 | 0.11287 | 0.0277 | 11.1952
17 | 1.2335 | 0.12454 | 0.021 | 9.9044

## 121. Re 14M Mach 0.00 (1)
BIGFOIL.COM POLAR EXPORT
Horten 13.00% thick 2.00% camber
Horten 13.00% thick 2.00% camber |  |  |  | Cl Max: | 1.425 | at alpha= | 14.5 | deg
JavaFoil+Calcfoil stall+Eppler ext transition |  |  |  | L/D Max: | 119.303 | at alpha= | 9 | deg
Re: | 14000000 |  |  | Cd Min: | 0.00813 | at alpha= | 3 | deg
Mach: | 0 |  |  | Cl=0 at alpha= | -0.77869 | deg
|  |  |  | @ Cl=0.1, Cd= | 0.008408
|  |  |  | @ Cl=0.4, Cd= | 0.0081393
|  |  |  | @ Cl=0.6, Cd= | 0.0086936
alpha (deg) | Cl | Cd | Cm | Cl/Cd
-18 | -0.878 | 0.11305 | 0.007 | -7.767
-17.5 | -0.895 | 0.10598 | 0.007 | -8.447
-17 | -0.913 | 0.09753 | 0.007 | -9.357
-16.5 | -0.929 | 0.08914 | 0.007 | -10.422
-16 | -0.945 | 0.08031 | 0.008 | -11.762
-15.5 | -0.962 | 0.06874 | 0.008 | -13.997
-15 | -0.987 | 0.05387 | 0.008 | -18.314
-14.5 | -1.035 | 0.03188 | 0.009 | -32.476
-14 | -1.069 | 0.02119 | 0.009 | -50.443
-13.5 | -1.088 | 0.01626 | 0.009 | -66.894
-13 | -1.092 | 0.01412 | 0.009 | -77.366
-12.5 | -1.088 | 0.01289 | 0.009 | -84.365
-12 | -1.075 | 0.01213 | 0.009 | -88.606
-11.5 | -1.057 | 0.01148 | 0.009 | -92.115
-11 | -1.034 | 0.01046 | 0.009 | -98.842
-10.5 | -1.006 | 0.0105 | 0.008 | -95.836
-10 | -0.975 | 0.01063 | 0.008 | -91.759
-9.5 | -0.94 | 0.01086 | 0.008 | -86.537
-9 | -0.9 | 0.01091 | 0.008 | -82.531
-8.5 | -0.858 | 0.01125 | 0.008 | -76.256
-8 | -0.813 | 0.01093 | 0.007 | -74.377
-7.5 | -0.766 | 0.01056 | 0.007 | -72.523
-7 | -0.716 | 0.01028 | 0.007 | -69.668
-6.5 | -0.665 | 0.01019 | 0.007 | -65.277
-6 | -0.611 | 0.00986 | 0.006 | -62.038
-5.5 | -0.557 | 0.00956 | 0.006 | -58.208
-5 | -0.501 | 0.0093 | 0.006 | -53.835
-4.5 | -0.443 | 0.00909 | 0.005 | -48.764
-4 | -0.385 | 0.00894 | 0.005 | -43.105
-3.5 | -0.327 | 0.00941 | 0.005 | -34.709
-3 | -0.267 | 0.00929 | 0.005 | -28.775
-2.5 | -0.208 | 0.00916 | 0.004 | -22.676
-2 | -0.148 | 0.00896 | 0.004 | -16.477
-1.5 | -0.087 | 0.00881 | 0.004 | -9.906
-1 | -0.027 | 0.00866 | 0.003 | -3.095
-0.5 | 0.034 | 0.00858 | 0.003 | 3.934
0 | 0.094 | 0.00841 | 0.003 | 11.213
0.5 | 0.155 | 0.00839 | 0.002 | 18.448
1 | 0.215 | 0.00829 | 0.002 | 25.977
1.5 | 0.276 | 0.00864 | 0.002 | 31.903
2 | 0.336 | 0.00827 | 0.001 | 40.643
2.5 | 0.396 | 0.00814 | 0.001 | 48.664
3 | 0.456 | 0.00813 | 0.001 | 56.127
3.5 | 0.516 | 0.0082 | 0 | 62.918
4 | 0.576 | 0.00836 | 0 | 68.88
4.5 | 0.635 | 0.00918 | 0 | 69.207
5 | 0.695 | 0.00875 | -0.001 | 79.389
5.5 | 0.753 | 0.00903 | -0.001 | 83.444
6 | 0.811 | 0.00935 | -0.002 | 86.817
6.5 | 0.869 | 0.00967 | -0.002 | 89.866
7 | 0.925 | 0.00955 | -0.002 | 96.84
7.5 | 0.98 | 0.00945 | -0.003 | 103.765
8 | 1.034 | 0.00945 | -0.003 | 109.451
8.5 | 1.086 | 0.00948 | -0.003 | 114.49
9 | 1.135 | 0.00952 | -0.004 | 119.303
9.5 | 1.182 | 0.01038 | -0.004 | 113.942
10 | 1.227 | 0.01089 | -0.005 | 112.615
10.5 | 1.267 | 0.01146 | -0.005 | 110.551
11 | 1.303 | 0.01211 | -0.005 | 107.632
11.5 | 1.335 | 0.01288 | -0.006 | 103.62
12 | 1.362 | 0.01383 | -0.006 | 98.482
12.5 | 1.385 | 0.01501 | -0.007 | 92.252
13 | 1.401 | 0.01648 | -0.007 | 85.037
13.5 | 1.413 | 0.01828 | -0.007 | 77.313
14 | 1.421 | 0.02036 | -0.008 | 69.779
14.5 | 1.425 | 0.02272 | -0.008 | 62.726
15 | 1.425 | 0.02552 | -0.008 | 55.837
15.5 | 1.421 | 0.02871 | -0.009 | 49.491
16 | 1.414 | 0.03228 | -0.009 | 43.789
16.5 | 1.403 | 0.03603 | -0.009 | 38.949
17 | 1.389 | 0.04031 | -0.009 | 34.461
17.5 | 1.37 | 0.04468 | -0.01 | 30.671
18 | 1.348 | 0.04982 | -0.01 | 27.053
18.5 | 1.324 | 0.05501 | -0.01 | 24.062
19 | 1.297 | 0.06091 | -0.011 | 21.291
19.5 | 1.268 | 0.06722 | -0.011 | 18.864

## 122. Re 14M Mach 0.00 (2)
BIGFOIL.COM POLAR EXPORT
Horten 13.00% thick 2.00% camber
Horten 13.00% thick 2.00% camber |  |  |  | Cl Max: | 1.8022 | at alpha= | 19.5 | deg
XFOIL ncrit=9 |  |  |  | L/D Max: | 142.38 | at alpha= | 8 | deg
Re: | 14000000 |  |  | Cd Min: | 0.04348 | at alpha= | 20 | deg
Mach: | 0 |  |  | Cl=0 at alpha= | -0.93525 | deg
|  |  |  | @ Cl=0.1, Cd= | 0.0053835
|  |  |  | @ Cl=0.4, Cd= | 0.0048094
|  |  |  | @ Cl=0.6, Cd= | 0.0048095
alpha (deg) | Cl | Cd | Cm | Cl/Cd
-20 | -1.8417 | 0.0224 | -0.0455 | -82.2188
-19.5 | -1.82 | 0.02086 | -0.0423 | -87.2483
-19 | -1.7963 | 0.01953 | -0.0388 | -91.9764
-18.5 | -1.7714 | 0.01832 | -0.0351 | -96.6921
-18 | -1.7448 | 0.01724 | -0.0312 | -101.2065
-17.5 | -1.7168 | 0.01631 | -0.0271 | -105.2606
-17 | -1.6887 | 0.01544 | -0.0226 | -109.3718
-16.5 | -1.6502 | 0.01465 | -0.0199 | -112.6416
-16 | -1.6099 | 0.01393 | -0.0175 | -115.5707
-15.5 | -1.5673 | 0.0133 | -0.0153 | -117.8421
-15 | -1.5235 | 0.01272 | -0.0132 | -119.772
-14.5 | -1.4788 | 0.01218 | -0.0112 | -121.4122
-14 | -1.4335 | 0.0116 | -0.0093 | -123.5776
-13.5 | -1.3745 | 0.01096 | -0.0103 | -125.4106
-13 | -1.3244 | 0.01041 | -0.0093 | -127.2238
-12.5 | -1.231 | 0.00975 | -0.0177 | -126.2564
-12 | -1.1788 | 0.00957 | -0.017 | -123.1766
-11.5 | -1.1323 | 0.00933 | -0.015 | -121.3612
-11 | -1.0843 | 0.00901 | -0.0133 | -120.3441
-10.5 | -1.0347 | 0.00869 | -0.012 | -119.0679
-10 | -0.9838 | 0.00844 | -0.0108 | -116.564
-9.5 | -0.9324 | 0.00817 | -0.0097 | -114.1248
-9 | -0.8808 | 0.00788 | -0.0087 | -111.7766
-8.5 | -0.828 | 0.00766 | -0.0078 | -108.094
-8 | -0.7751 | 0.00744 | -0.007 | -104.1801
-7.5 | -0.7219 | 0.0072 | -0.0062 | -100.2639
-7 | -0.668 | 0.00701 | -0.0055 | -95.2924
-6.5 | -0.6141 | 0.00681 | -0.0049 | -90.1762
-6 | -0.5598 | 0.00663 | -0.0042 | -84.4344
-5.5 | -0.5051 | 0.00648 | -0.0037 | -77.9475
-5 | -0.4505 | 0.00632 | -0.0032 | -71.2816
-4.5 | -0.3955 | 0.00618 | -0.0027 | -63.9968
-4 | -0.3404 | 0.00606 | -0.0022 | -56.1716
-3.5 | -0.2851 | 0.00594 | -0.0018 | -47.9966
-3 | -0.2297 | 0.00584 | -0.0014 | -39.3322
-2.5 | -0.174 | 0.00574 | -0.001 | -30.3136
-2 | -0.1184 | 0.00565 | -0.0007 | -20.9558
-1.5 | -0.0627 | 0.00557 | -0.0004 | -11.2567
-1 | -0.0072 | 0.00549 | 0 | -1.3115
-0.5 | 0.0484 | 0.00543 | 0.0003 | 8.9134
0 | 0.1039 | 0.00538 | 0.0006 | 19.3123
1.5 | 0.2675 | 0.00511 | 0.002 | 52.3483
2 | 0.3207 | 0.00498 | 0.0027 | 64.3976
2.5 | 0.3735 | 0.00486 | 0.0035 | 76.8519
3 | 0.4259 | 0.00476 | 0.0043 | 89.4748
3.5 | 0.4786 | 0.00475 | 0.0051 | 100.7579
4 | 0.5317 | 0.00478 | 0.0057 | 111.2343
4.5 | 0.5831 | 0.00477 | 0.0068 | 122.2432
5 | 0.6345 | 0.00489 | 0.0078 | 129.7546
5.5 | 0.6876 | 0.00513 | 0.0084 | 134.0351
6 | 0.7408 | 0.00536 | 0.009 | 138.209
6.5 | 0.7926 | 0.00567 | 0.0098 | 139.7884
7 | 0.8443 | 0.00597 | 0.0106 | 141.4238
7.5 | 0.8947 | 0.00632 | 0.0116 | 141.5665
8 | 0.9454 | 0.00664 | 0.0126 | 142.3795
8.5 | 0.9951 | 0.00702 | 0.0136 | 141.7521
9 | 1.0495 | 0.00742 | 0.0136 | 141.442
9.5 | 1.113 | 0.00787 | 0.0114 | 141.4231
10 | 1.1784 | 0.00835 | 0.0088 | 141.1257
10.5 | 1.2376 | 0.00883 | 0.0075 | 140.1586
11 | 1.2882 | 0.00932 | 0.0081 | 138.2189
11.5 | 1.3449 | 0.00986 | 0.0071 | 136.3996
12 | 1.4013 | 0.01038 | 0.0062 | 135
12.5 | 1.4567 | 0.01095 | 0.0054 | 133.032
13 | 1.5105 | 0.0116 | 0.0048 | 130.2155
13.5 | 1.564 | 0.01221 | 0.0043 | 128.0917
14 | 1.6042 | 0.01291 | 0.0063 | 124.2603
14.5 | 1.6358 | 0.01356 | 0.01 | 120.6342
15 | 1.6605 | 0.01425 | 0.0149 | 116.5263
15.5 | 1.6851 | 0.01513 | 0.0191 | 111.3748
16 | 1.7088 | 0.01631 | 0.0227 | 104.7701
16.5 | 1.7336 | 0.01764 | 0.0254 | 98.2766
17 | 1.7552 | 0.0194 | 0.0276 | 90.4742
17.5 | 1.7734 | 0.0217 | 0.0293 | 81.7235
18 | 1.7842 | 0.02492 | 0.0304 | 71.5971
18.5 | 1.7958 | 0.02841 | 0.0307 | 63.2101
19 | 1.8011 | 0.0327 | 0.0307 | 55.0795
19.5 | 1.8022 | 0.03754 | 0.0302 | 48.0075
20 | 1.7947 | 0.04348 | 0.0293 | 41.2764

## 123. Re 14M Mach 0.10 (1)
BIGFOIL.COM POLAR EXPORT
Horten 13.00% thick 2.00% camber
Horten 13.00% thick 2.00% camber |  |  |  | Cl Max: | 1.414 | at alpha= | 14.5 | deg
JavaFoil+Calcfoil stall+Eppler ext transition |  |  |  | L/D Max: | 123.314 | at alpha= | 9 | deg
Re: | 14000000 |  |  | Cd Min: | 0.00814 | at alpha= | 2.5 | deg
Mach: | 0.1 |  |  | Cl=0 at alpha= | -0.77869 | deg
|  |  |  | @ Cl=0.1, Cd= | 0.0084459
|  |  |  | @ Cl=0.4, Cd= | 0.008142
|  |  |  | @ Cl=0.6, Cd= | 0.0086865
alpha (deg) | Cl | Cd | Cm | Cl/Cd
-18 | -0.833 | 0.11894 | 0.007 | -7.003
-17.5 | -0.854 | 0.11078 | 0.007 | -7.707
-17 | -0.873 | 0.1031 | 0.007 | -8.47
-16.5 | -0.893 | 0.09391 | 0.007 | -9.512
-16 | -0.91 | 0.08634 | 0.007 | -10.537
-15.5 | -0.927 | 0.07657 | 0.008 | -12.102
-15 | -0.944 | 0.06597 | 0.008 | -14.31
-14.5 | -0.977 | 0.04754 | 0.008 | -20.557
-14 | -1.03 | 0.02674 | 0.009 | -38.525
-13.5 | -1.061 | 0.01831 | 0.009 | -57.948
-13 | -1.075 | 0.01494 | 0.009 | -71.922
-12.5 | -1.075 | 0.01329 | 0.009 | -80.94
-12 | -1.066 | 0.0124 | 0.009 | -85.98
-11.5 | -1.051 | 0.01168 | 0.009 | -90.02
-11 | -1.03 | 0.01015 | 0.009 | -101.504
-10.5 | -1.005 | 0.01063 | 0.008 | -94.46
-10 | -0.975 | 0.01072 | 0.008 | -90.893
-9.5 | -0.94 | 0.01095 | 0.008 | -85.837
-9 | -0.901 | 0.01051 | 0.008 | -85.803
-8.5 | -0.86 | 0.0108 | 0.008 | -79.635
-8 | -0.815 | 0.01097 | 0.007 | -74.323
-7.5 | -0.768 | 0.01065 | 0.007 | -72.118
-7 | -0.719 | 0.0103 | 0.007 | -69.792
-6.5 | -0.668 | 0.01021 | 0.007 | -65.408
-6 | -0.614 | 0.00995 | 0.006 | -61.708
-5.5 | -0.559 | 0.00957 | 0.006 | -58.413
-5 | -0.503 | 0.0094 | 0.006 | -53.497
-4.5 | -0.445 | 0.00984 | 0.005 | -45.259
-4 | -0.387 | 0.00964 | 0.005 | -40.178
-3.5 | -0.328 | 0.00877 | 0.005 | -37.432
-3 | -0.269 | 0.0093 | 0.005 | -28.896
-2.5 | -0.209 | 0.00916 | 0.004 | -22.773
-2 | -0.148 | 0.00896 | 0.004 | -16.556
-1.5 | -0.088 | 0.00881 | 0.004 | -9.954
-1 | -0.027 | 0.0087 | 0.003 | -3.098
-0.5 | 0.034 | 0.00854 | 0.003 | 3.971
0 | 0.095 | 0.00845 | 0.003 | 11.218
0.5 | 0.156 | 0.0084 | 0.002 | 18.537
1 | 0.216 | 0.00829 | 0.002 | 26.103
1.5 | 0.277 | 0.00864 | 0.002 | 32.054
2 | 0.338 | 0.00827 | 0.001 | 40.857
2.5 | 0.398 | 0.00814 | 0.001 | 48.902
3 | 0.459 | 0.0082 | 0.001 | 55.917
3.5 | 0.519 | 0.00826 | 0 | 62.839
4 | 0.579 | 0.00841 | 0 | 68.829
4.5 | 0.639 | 0.0092 | 0 | 69.425
5 | 0.698 | 0.00877 | -0.001 | 79.637
5.5 | 0.757 | 0.00905 | -0.001 | 83.656
6 | 0.815 | 0.00937 | -0.002 | 87.012
6.5 | 0.873 | 0.00921 | -0.002 | 94.792
7 | 0.929 | 0.00963 | -0.002 | 96.537
7.5 | 0.985 | 0.00953 | -0.003 | 103.34
8 | 1.038 | 0.00953 | -0.003 | 108.939
8.5 | 1.09 | 0.00959 | -0.004 | 113.664
9 | 1.14 | 0.00924 | -0.004 | 123.314
9.5 | 1.186 | 0.01049 | -0.004 | 113.068
10 | 1.23 | 0.01102 | -0.005 | 111.61
10.5 | 1.27 | 0.01162 | -0.005 | 109.315
11 | 1.305 | 0.01231 | -0.005 | 105.961
11.5 | 1.335 | 0.01313 | -0.006 | 101.694
12 | 1.361 | 0.01415 | -0.006 | 96.171
12.5 | 1.382 | 0.01543 | -0.007 | 89.559
13 | 1.397 | 0.01701 | -0.007 | 82.093
13.5 | 1.406 | 0.01895 | -0.007 | 74.222
14 | 1.412 | 0.02118 | -0.008 | 66.671
14.5 | 1.414 | 0.02369 | -0.008 | 59.672
15 | 1.411 | 0.02658 | -0.008 | 53.097
15.5 | 1.404 | 0.03004 | -0.009 | 46.738
16 | 1.394 | 0.03373 | -0.009 | 41.324
16.5 | 1.38 | 0.03786 | -0.009 | 36.448
17 | 1.362 | 0.04242 | -0.009 | 32.097
17.5 | 1.338 | 0.04728 | -0.01 | 28.307
18 | 1.313 | 0.05239 | -0.01 | 25.055
18.5 | 1.284 | 0.0582 | -0.01 | 22.056
19 | 1.252 | 0.06459 | -0.011 | 19.388
19.5 | 1.219 | 0.0715 | -0.011 | 17.048

## 124. Re 14M Mach 0.10 (2)
BIGFOIL.COM POLAR EXPORT
Horten 13.00% thick 2.00% camber
Horten 13.00% thick 2.00% camber |  |  |  | Cl Max: | 1.7913 | at alpha= | 19 | deg
XFOIL ncrit=9 |  |  |  | L/D Max: | 142.639 | at alpha= | 8 | deg
Re: | 14000000 |  |  | Cd Min: | 0.04853 | at alpha= | 20 | deg
Mach: | 0.1 |  |  | Cl=0 at alpha= | -0.9375 | deg
|  |  |  | @ Cl=0.1, Cd= | 0.0053852
|  |  |  | @ Cl=0.4, Cd= | 0.0048426
|  |  |  | @ Cl=0.6, Cd= | 0.0048134
alpha (deg) | Cl | Cd | Cm | Cl/Cd
-12 | -1.188 | 0.00969 | -0.0186 | -122.6006
-11.5 | -1.1409 | 0.00945 | -0.0165 | -120.7302
-11 | -1.0921 | 0.00914 | -0.0147 | -119.4858
-10.5 | -1.0423 | 0.00879 | -0.0131 | -118.5779
-10 | -0.991 | 0.00851 | -0.0118 | -116.4512
-9.5 | -0.9389 | 0.00825 | -0.0107 | -113.8061
-9 | -0.8869 | 0.00794 | -0.0095 | -111.7003
-8.5 | -0.8338 | 0.00771 | -0.0085 | -108.1453
-8 | -0.7802 | 0.00748 | -0.0076 | -104.3048
-7.5 | -0.7267 | 0.00724 | -0.0067 | -100.3729
-7 | -0.6722 | 0.00704 | -0.006 | -95.483
-6.5 | -0.618 | 0.00683 | -0.0053 | -90.4832
-6 | -0.5632 | 0.00666 | -0.0046 | -84.5646
-5.5 | -0.5081 | 0.0065 | -0.004 | -78.1692
-5 | -0.4531 | 0.00633 | -0.0034 | -71.5798
-4.5 | -0.3978 | 0.00619 | -0.0029 | -64.2649
-4 | -0.3422 | 0.00607 | -0.0024 | -56.3756
-3.5 | -0.2866 | 0.00595 | -0.0019 | -48.1681
-3 | -0.2308 | 0.00585 | -0.0015 | -39.453
-2.5 | -0.1749 | 0.00574 | -0.0011 | -30.4704
-2 | -0.1189 | 0.00566 | -0.0008 | -21.0071
-1.5 | -0.0628 | 0.00558 | -0.0004 | -11.2545
-1 | -0.007 | 0.00549 | -0.0001 | -1.275
-0.5 | 0.049 | 0.00544 | 0.0003 | 9.0074
0 | 0.1048 | 0.00538 | 0.0006 | 19.4796
0.5 | 0.16 | 0.00531 | 0.001 | 30.1318
1.5 | 0.2693 | 0.00512 | 0.0021 | 52.5977
2 | 0.3227 | 0.00498 | 0.0028 | 64.7992
2.5 | 0.3759 | 0.00487 | 0.0035 | 77.1869
3.5 | 0.4816 | 0.00475 | 0.0052 | 101.3895
4 | 0.535 | 0.00478 | 0.0059 | 111.9247
4.5 | 0.5867 | 0.00478 | 0.007 | 122.7406
5 | 0.6384 | 0.00491 | 0.008 | 130.0204
5.5 | 0.692 | 0.00514 | 0.0087 | 134.6304
6 | 0.7455 | 0.00538 | 0.0093 | 138.5688
6.5 | 0.7976 | 0.0057 | 0.0101 | 139.9298
7 | 0.8496 | 0.006 | 0.011 | 141.6
7.5 | 0.9003 | 0.00636 | 0.0121 | 141.5566
8 | 0.9514 | 0.00667 | 0.0131 | 142.6387
8.5 | 1.0013 | 0.00708 | 0.0143 | 141.4266
9 | 1.0566 | 0.00748 | 0.0142 | 141.2567
9.5 | 1.1214 | 0.00794 | 0.012 | 141.2343
10 | 1.1872 | 0.00843 | 0.0094 | 140.8304
10.5 | 1.2466 | 0.00892 | 0.0083 | 139.7534
11 | 1.298 | 0.00942 | 0.0088 | 137.7919
11.5 | 1.3553 | 0.00997 | 0.008 | 135.9378
12 | 1.4119 | 0.01055 | 0.0073 | 133.8294
12.5 | 1.4681 | 0.01112 | 0.0066 | 132.0234
13 | 1.5223 | 0.0118 | 0.0061 | 129.0085
13.5 | 1.576 | 0.01245 | 0.0057 | 126.5863
14 | 1.6113 | 0.01317 | 0.0089 | 122.3462
14.5 | 1.6414 | 0.01384 | 0.0132 | 118.5983
15 | 1.6633 | 0.01462 | 0.0186 | 113.7688
15.5 | 1.6882 | 0.01567 | 0.0225 | 107.7345
16 | 1.7127 | 0.01695 | 0.0258 | 101.0442
16.5 | 1.7364 | 0.01853 | 0.0283 | 93.7075
17 | 1.7556 | 0.02071 | 0.0304 | 84.7706
17.5 | 1.7706 | 0.02355 | 0.0317 | 75.1847
18 | 1.7797 | 0.02726 | 0.0324 | 65.2861
18.5 | 1.7882 | 0.03127 | 0.0325 | 57.1858
19 | 1.7913 | 0.03596 | 0.0322 | 49.8137
19.5 | 1.787 | 0.04157 | 0.0314 | 42.9877
20 | 1.7729 | 0.04853 | 0.0299 | 36.532

## 125. Re 14M Mach 0.25 (1)
BIGFOIL.COM POLAR EXPORT
Horten 13.00% thick 2.00% camber
Horten 13.00% thick 2.00% camber |  |  |  | Cl Max: | 1.359 | at alpha= | 13 | deg
JavaFoil+Calcfoil stall+Eppler ext transition |  |  |  | L/D Max: | 119.441 | at alpha= | 8.5 | deg
Re: | 14000000 |  |  | Cd Min: | 0.00807 | at alpha= | 4 | deg
Mach: | 0.25 |  |  | Cl=0 at alpha= | -0.77778 | deg
|  |  |  | @ Cl=0.1, Cd= | 0.0085971
|  |  |  | @ Cl=0.4, Cd= | 0.0083574
|  |  |  | @ Cl=0.6, Cd= | 0.0081445
alpha (deg) | Cl | Cd | Cm | Cl/Cd
-16.5 | -0.603 | 0.12236 | 0.006 | -4.926
-16 | -0.649 | 0.11275 | 0.006 | -5.754
-15.5 | -0.689 | 0.10453 | 0.006 | -6.591
-15 | -0.726 | 0.09577 | 0.007 | -7.583
-14.5 | -0.76 | 0.08671 | 0.007 | -8.77
-14 | -0.79 | 0.07863 | 0.007 | -10.049
-13.5 | -0.818 | 0.06913 | 0.007 | -11.838
-13 | -0.85 | 0.05566 | 0.007 | -15.275
-12.5 | -0.919 | 0.02883 | 0.008 | -31.886
-12 | -0.976 | 0.01627 | 0.009 | -59.988
-11.5 | -0.993 | 0.01348 | 0.009 | -73.673
-11 | -0.993 | 0.01228 | 0.009 | -80.873
-10.5 | -0.982 | 0.0115 | 0.009 | -85.345
-10 | -0.962 | 0.01042 | 0.008 | -92.354
-9.5 | -0.936 | 0.01036 | 0.008 | -90.362
-9 | -0.903 | 0.01044 | 0.008 | -86.52
-8.5 | -0.866 | 0.01064 | 0.008 | -81.442
-8 | -0.825 | 0.01021 | 0.008 | -80.821
-7.5 | -0.78 | 0.01047 | 0.007 | -74.535
-7 | -0.732 | 0.01013 | 0.007 | -72.258
-6.5 | -0.681 | 0.0098 | 0.007 | -69.513
-6 | -0.628 | 0.01028 | 0.006 | -61.069
-5.5 | -0.572 | 0.00994 | 0.006 | -57.59
-5 | -0.515 | 0.00962 | 0.006 | -53.543
-4.5 | -0.457 | 0.00938 | 0.006 | -48.71
-4 | -0.397 | 0.00915 | 0.005 | -43.421
-3.5 | -0.337 | 0.00893 | 0.005 | -37.718
-3 | -0.276 | 0.00882 | 0.005 | -31.269
-2.5 | -0.214 | 0.0093 | 0.004 | -23.038
-2 | -0.152 | 0.00917 | 0.004 | -16.62
-1.5 | -0.09 | 0.00903 | 0.004 | -9.976
-1 | -0.028 | 0.00885 | 0.003 | -3.127
-0.5 | 0.035 | 0.00872 | 0.003 | 3.997
0 | 0.097 | 0.0086 | 0.003 | 11.331
0.5 | 0.16 | 0.00854 | 0.002 | 18.718
1 | 0.222 | 0.00844 | 0.002 | 26.347
1.5 | 0.285 | 0.00824 | 0.002 | 34.554
2 | 0.347 | 0.00846 | 0.001 | 41.028
2.5 | 0.409 | 0.00834 | 0.001 | 49.059
3 | 0.471 | 0.00838 | 0.001 | 56.203
3.5 | 0.533 | 0.00847 | 0 | 62.943
4 | 0.594 | 0.00807 | 0 | 73.667
4.5 | 0.656 | 0.00884 | 0 | 74.171
5 | 0.717 | 0.009 | -0.001 | 79.641
5.5 | 0.777 | 0.0093 | -0.001 | 83.555
6 | 0.837 | 0.00914 | -0.002 | 91.586
6.5 | 0.895 | 0.00961 | -0.002 | 93.172
7 | 0.953 | 0.00955 | -0.002 | 99.742
7.5 | 1.008 | 0.00952 | -0.003 | 105.886
8 | 1.062 | 0.00964 | -0.003 | 110.204
8.5 | 1.114 | 0.00932 | -0.004 | 119.441
9 | 1.162 | 0.01061 | -0.004 | 109.492
9.5 | 1.206 | 0.01118 | -0.004 | 107.895
10 | 1.246 | 0.01184 | -0.005 | 105.27
10.5 | 1.281 | 0.01263 | -0.005 | 101.385
11 | 1.309 | 0.01361 | -0.006 | 96.151
11.5 | 1.331 | 0.01486 | -0.006 | 89.581
12 | 1.347 | 0.01639 | -0.006 | 82.195
12.5 | 1.357 | 0.01833 | -0.007 | 74.041
13 | 1.359 | 0.02068 | -0.007 | 65.713
13.5 | 1.354 | 0.02342 | -0.007 | 57.805
14 | 1.342 | 0.02669 | -0.008 | 50.283
14.5 | 1.324 | 0.03037 | -0.008 | 43.6
15 | 1.299 | 0.03478 | -0.008 | 37.357
15.5 | 1.269 | 0.03936 | -0.009 | 32.244
16 | 1.232 | 0.04479 | -0.009 | 27.499
16.5 | 1.188 | 0.05112 | -0.009 | 23.241
17 | 1.138 | 0.05805 | -0.009 | 19.599
17.5 | 1.077 | 0.0668 | -0.01 | 16.129
18 | 1.012 | 0.07668 | -0.01 | 13.202

## 126. Re 14M Mach 0.25 (2)
BIGFOIL.COM POLAR EXPORT
Horten 13.00% thick 2.00% camber
Horten 13.00% thick 2.00% camber |  |  |  | Cl Max: | 1.7395 | at alpha= | 17 | deg
XFOIL ncrit=9 |  |  |  | L/D Max: | 142.695 | at alpha= | 7.5 | deg
Re: | 14000000 |  |  | Cd Min: | 0.08006 | at alpha= | 20 | deg
Mach: | 0.25 |  |  | Cl=0 at alpha= | -0.94983 | deg
|  |  |  | @ Cl=0.1, Cd= | 0.0054116
|  |  |  | @ Cl=0.4, Cd= | 0.0048696
|  |  |  | @ Cl=0.6, Cd= | 0.0048188
alpha (deg) | Cl | Cd | Cm | Cl/Cd
-20 | -1.6671 | 0.05668 | -0.0632 | -29.4125
-19.5 | -1.7203 | 0.0436 | -0.0712 | -39.4564
-19 | -1.7462 | 0.03552 | -0.0731 | -49.161
-18.5 | -1.7545 | 0.03012 | -0.0717 | -58.2503
-18 | -1.7506 | 0.02629 | -0.0683 | -66.5881
-17.5 | -1.7394 | 0.02335 | -0.0638 | -74.4925
-17 | -1.7205 | 0.02112 | -0.0587 | -81.4631
-16.5 | -1.6957 | 0.01939 | -0.0532 | -87.4523
-16 | -1.6672 | 0.01795 | -0.0475 | -92.8802
-15.5 | -1.6355 | 0.01682 | -0.0415 | -97.2354
-15 | -1.6022 | 0.01557 | -0.0357 | -102.903
-14.5 | -1.559 | 0.01451 | -0.0313 | -107.4431
-14 | -1.5136 | 0.01355 | -0.0272 | -111.7048
-13.5 | -1.4585 | 0.0127 | -0.0248 | -114.8425
-13 | -1.3887 | 0.01188 | -0.0253 | -116.8939
-12.5 | -1.3156 | 0.01114 | -0.0265 | -118.0969
-12 | -1.238 | 0.01053 | -0.0289 | -117.5689
-11.5 | -1.19 | 0.01011 | -0.0254 | -117.7052
-11 | -1.1381 | 0.00973 | -0.0227 | -116.9681
-10.5 | -1.0845 | 0.00939 | -0.0204 | -115.4952
-10 | -1.031 | 0.00897 | -0.0181 | -114.9387
-9.5 | -0.9766 | 0.0086 | -0.0161 | -113.5581
-9 | -0.9209 | 0.00831 | -0.0144 | -110.8183
-8.5 | -0.8655 | 0.008 | -0.0127 | -108.1875
-8 | -0.8093 | 0.00771 | -0.0113 | -104.9676
-7.5 | -0.7528 | 0.00745 | -0.01 | -101.047
-7 | -0.6962 | 0.0072 | -0.0087 | -96.6944
-6.5 | -0.6392 | 0.00699 | -0.0076 | -91.4449
-6 | -0.5821 | 0.00679 | -0.0066 | -85.729
-5.5 | -0.525 | 0.00659 | -0.0057 | -79.6662
-5 | -0.4676 | 0.00642 | -0.0049 | -72.8349
-4.5 | -0.41 | 0.00628 | -0.0041 | -65.2866
-4 | -0.3523 | 0.00614 | -0.0034 | -57.3779
-3.5 | -0.2947 | 0.00601 | -0.0028 | -49.0349
-3 | -0.237 | 0.0059 | -0.0022 | -40.1695
-2.5 | -0.1793 | 0.00579 | -0.0017 | -30.9672
-2 | -0.1216 | 0.0057 | -0.0012 | -21.3333
-1.5 | -0.0636 | 0.00562 | -0.0008 | -11.3167
-1 | -0.0058 | 0.00553 | -0.0003 | -1.0488
-0.5 | 0.052 | 0.00547 | 0.0001 | 9.5064
0 | 0.1095 | 0.0054 | 0.0005 | 20.2778
0.5 | 0.1667 | 0.00534 | 0.001 | 31.2172
1 | 0.2234 | 0.00526 | 0.0015 | 42.4715
1.5 | 0.2792 | 0.00514 | 0.0022 | 54.3191
2 | 0.3341 | 0.005 | 0.0031 | 66.82
2.5 | 0.3889 | 0.00489 | 0.004 | 79.5297
3 | 0.4433 | 0.00479 | 0.005 | 92.547
3.5 | 0.4982 | 0.00478 | 0.0059 | 104.2259
4 | 0.5533 | 0.00481 | 0.0068 | 115.0312
4.5 | 0.6067 | 0.00482 | 0.008 | 125.8714
5 | 0.6603 | 0.00498 | 0.0093 | 132.5904
5.5 | 0.7162 | 0.00521 | 0.01 | 137.4664
6 | 0.7712 | 0.0055 | 0.011 | 140.2182
6.5 | 0.8257 | 0.00581 | 0.012 | 142.117
7 | 0.8786 | 0.00619 | 0.0134 | 141.9386
7.5 | 0.9318 | 0.00653 | 0.0147 | 142.6953
8 | 0.9841 | 0.0069 | 0.0163 | 142.6232
8.5 | 1.0362 | 0.00733 | 0.0178 | 141.3643
9 | 1.097 | 0.00779 | 0.0175 | 140.8216
9.5 | 1.1681 | 0.00838 | 0.0149 | 139.3914
10 | 1.2363 | 0.00893 | 0.013 | 138.4434
10.5 | 1.2951 | 0.00949 | 0.0132 | 136.47
11 | 1.3518 | 0.01009 | 0.0137 | 133.9742
11.5 | 1.4121 | 0.01076 | 0.0135 | 131.2361
12 | 1.4722 | 0.01142 | 0.0133 | 128.9142
12.5 | 1.5303 | 0.01219 | 0.0134 | 125.5373
13 | 1.5863 | 0.01305 | 0.0138 | 121.5556
13.5 | 1.6075 | 0.0138 | 0.021 | 116.4855
14 | 1.6324 | 0.01469 | 0.0268 | 111.1232
14.5 | 1.6572 | 0.01602 | 0.0314 | 103.4457
15 | 1.6822 | 0.01771 | 0.035 | 94.9859
15.5 | 1.7048 | 0.01994 | 0.0377 | 85.4965
16 | 1.7208 | 0.0231 | 0.0394 | 74.4935
16.5 | 1.7313 | 0.02714 | 0.0403 | 63.7915
17 | 1.7395 | 0.03169 | 0.0405 | 54.8911
17.5 | 1.7394 | 0.03714 | 0.0402 | 46.8336
18 | 1.7291 | 0.04372 | 0.0393 | 39.5494
18.5 | 1.7145 | 0.05108 | 0.0377 | 33.565
19 | 1.6898 | 0.05976 | 0.0353 | 28.2764
19.5 | 1.6595 | 0.06947 | 0.0319 | 23.888
20 | 1.6241 | 0.08006 | 0.0279 | 20.286

## 127. Re 14M Mach 0.50 (1)
BIGFOIL.COM POLAR EXPORT
Horten 13.00% thick 2.00% camber
Horten 13.00% thick 2.00% camber |  |  |  | Cl Max: | 1.197 | at alpha= | 9.5 | deg
JavaFoil+Calcfoil stall+Eppler ext transition |  |  |  | L/D Max: | 107.599 | at alpha= | 6.5 | deg
Re: | 14000000 |  |  | Cd Min: | 0.00806 | at alpha= | 2.5 | deg
Mach: | 0.5 |  |  | Cl=0 at alpha= | -0.77857 | deg
|  |  |  | @ Cl=0.1, Cd= | 0.0094903
|  |  |  | @ Cl=0.4, Cd= | 0.0080681
|  |  |  | @ Cl=0.6, Cd= | 0.0084662
alpha (deg) | Cl | Cd | Cm | Cl/Cd
-20 | -1.047 | 0.1773 | 0.008 | -5.904
-19.5 | -1.023 | 0.15994 | 0.008 | -6.394
-19 | -0.992 | 0.1696 | 0.008 | -5.849
-18.5 | -0.968 | 0.15136 | 0.008 | -6.394
-18 | -0.944 | 0.13679 | 0.008 | -6.898
-17.5 | -0.912 | 0.14812 | 0.007 | -6.158
-17 | -0.889 | 0.12583 | 0.008 | -7.065
-16.5 | -0.861 | 0.1244 | 0.007 | -6.917
-16 | -0.834 | 0.11726 | 0.007 | -7.112
-15.5 | -0.812 | 0.10363 | 0.007 | -7.832
-15 | -0.78 | 0.10479 | 0.007 | -7.444
-14.5 | -0.762 | 0.08797 | 0.008 | -8.665
-14 | -0.726 | 0.09327 | 0.007 | -7.78
-13.5 | -0.715 | 0.07278 | 0.008 | -9.829
-13 | -0.681 | 0.07581 | 0.007 | -8.988
-12.5 | -0.656 | 0.06966 | 0.007 | -9.422
-12 | -0.697 | 0.0274 | 0.009 | -25.437
-11.5 | -0.603 | 0.06213 | 0.007 | -9.705
-11 | -0.566 | 0.06825 | 0.006 | -8.288
-10.5 | -0.554 | 0.05162 | 0.007 | -10.732
-10 | -0.513 | 0.05944 | 0.006 | -8.636
-9.5 | -0.563 | 0.01736 | 0.009 | -32.426
-9 | -0.481 | 0.03713 | 0.007 | -12.96
-8.5 | -0.439 | 0.04423 | 0.006 | -9.932
-8 | -0.404 | 0.04819 | 0.005 | -8.382
-7.5 | -0.727 | 0.01144 | 0.008 | -63.527
-7 | -0.738 | 0.01038 | 0.008 | -71.103
-6.5 | -0.713 | 0.01094 | 0.008 | -65.215
-6 | -0.672 | 0.01037 | 0.007 | -64.781
-5.5 | -0.621 | 0.01059 | 0.007 | -58.643
-5 | -0.565 | 0.01016 | 0.007 | -55.579
-4.5 | -0.504 | 0.00978 | 0.006 | -51.495
-4 | -0.44 | 0.01015 | 0.006 | -43.325
-3.5 | -0.374 | 0.0099 | 0.006 | -37.815
-3 | -0.307 | 0.00966 | 0.005 | -31.788
-2.5 | -0.239 | 0.00939 | 0.005 | -25.425
-2 | -0.17 | 0.00921 | 0.005 | -18.448
-1.5 | -0.101 | 0.00906 | 0.004 | -11.096
-1 | -0.031 | 0.00894 | 0.004 | -3.458
-0.5 | 0.039 | 0.00956 | 0.003 | 4.076
0 | 0.109 | 0.00948 | 0.003 | 11.472
0.5 | 0.179 | 0.00928 | 0.003 | 19.25
1 | 0.248 | 0.00863 | 0.002 | 28.759
1.5 | 0.318 | 0.00844 | 0.002 | 37.664
2 | 0.387 | 0.00807 | 0.002 | 47.971
2.5 | 0.456 | 0.00806 | 0.001 | 56.606
3 | 0.525 | 0.00825 | 0.001 | 63.694
3.5 | 0.594 | 0.00849 | 0 | 69.962
4 | 0.662 | 0.00822 | 0 | 80.565
4.5 | 0.73 | 0.00858 | -0.001 | 85.129
5 | 0.797 | 0.00878 | -0.001 | 90.774
5.5 | 0.863 | 0.00878 | -0.001 | 98.228
6 | 0.927 | 0.00934 | -0.002 | 99.211
6.5 | 0.988 | 0.00918 | -0.002 | 107.599
7 | 1.046 | 0.01064 | -0.003 | 98.243
7.5 | 1.098 | 0.01154 | -0.003 | 95.17
8 | 1.142 | 0.01249 | -0.004 | 91.473
8.5 | 1.177 | 0.01373 | -0.004 | 85.701
9 | 1.196 | 0.01549 | -0.004 | 77.218
9.5 | 1.197 | 0.01788 | -0.005 | 66.91
10 | 1.167 | 0.02139 | -0.005 | 54.566
10.5 | 1.055 | 0.02697 | -0.005 | 39.104
11 | 0.736 | 0.03228 | -0.006 | 22.801
11.5 | 0.757 | 0.03831 | -0.006 | 19.767
12 | 0.779 | 0.0441 | -0.006 | 17.673
12.5 | 0.802 | 0.04994 | -0.007 | 16.059
13 | 0.831 | 0.05221 | -0.007 | 15.911
13.5 | 0.861 | 0.05324 | -0.007 | 16.18
14 | 0.89 | 0.05576 | -0.008 | 15.959
14.5 | 0.904 | 0.06885 | -0.008 | 13.123

## 128. Re 14M Mach 0.50 (2)
BIGFOIL.COM POLAR EXPORT
Horten 13.00% thick 2.00% camber
Horten 13.00% thick 2.00% camber |  |  |  | Cl Max: | 1.6119 | at alpha= | 12 | deg
XFOIL ncrit=9 |  |  |  | L/D Max: | 147.625 | at alpha= | 6 | deg
Re: | 14000000 |  |  | Cd Min: | 0.02023 | at alpha= | 12 | deg
Mach: | 0.5 |  |  | Cl=0 at alpha= | -99 | deg
|  |  |  | @ Cl=0.1, Cd= | 0.00558
|  |  |  | @ Cl=0.4, Cd= | 0.0050939
|  |  |  | @ Cl=0.6, Cd= | 0.0049516
alpha (deg) | Cl | Cd | Cm | Cl/Cd
0 | 0.1317 | 0.00558 | 0.0001 | 23.6022
0.5 | 0.1967 | 0.00549 | 0.001 | 35.8288
1 | 0.2613 | 0.00542 | 0.002 | 48.2103
1.5 | 0.3249 | 0.0053 | 0.0032 | 61.3019
2 | 0.3865 | 0.00512 | 0.0047 | 75.4883
2.5 | 0.4485 | 0.005 | 0.0063 | 89.7
3 | 0.5099 | 0.0049 | 0.0081 | 104.0612
3.5 | 0.5734 | 0.00493 | 0.0096 | 116.3083
4 | 0.6349 | 0.00498 | 0.0117 | 127.49
4.5 | 0.6958 | 0.00509 | 0.0141 | 136.6994
5 | 0.761 | 0.00532 | 0.0158 | 143.0451
5.5 | 0.8246 | 0.00568 | 0.0179 | 145.1761
6 | 0.8887 | 0.00602 | 0.0202 | 147.6246
6.5 | 0.9496 | 0.00648 | 0.0232 | 146.5432
7 | 1.0088 | 0.00699 | 0.0268 | 144.3205
7.5 | 1.0674 | 0.00745 | 0.0307 | 143.2752
8 | 1.1254 | 0.00802 | 0.035 | 140.3242
9 | 1.3027 | 0.00969 | 0.0327 | 134.4376
9.5 | 1.3841 | 0.01058 | 0.0337 | 130.8223
10 | 1.4498 | 0.01153 | 0.0377 | 125.7415
10.5 | 1.5207 | 0.01264 | 0.0408 | 120.3085
11 | 1.575 | 0.01401 | 0.0461 | 112.4197
11.5 | 1.5983 | 0.01612 | 0.054 | 99.1501
12 | 1.6119 | 0.02023 | 0.0587 | 79.6787

## 129. Re 16M Mach 0.00 (1)
BIGFOIL.COM POLAR EXPORT
Horten 13.00% thick 2.00% camber
Horten 13.00% thick 2.00% camber |  |  |  | Cl Max: | 1.428 | at alpha= | 14.5 | deg
JavaFoil+Calcfoil stall+Eppler ext transition |  |  |  | L/D Max: | 120.899 | at alpha= | 9 | deg
Re: | 16000000 |  |  | Cd Min: | 0.00822 | at alpha= | 3 | deg
Mach: | 0 |  |  | Cl=0 at alpha= | -0.77869 | deg
|  |  |  | @ Cl=0.1, Cd= | 0.0083761
|  |  |  | @ Cl=0.4, Cd= | 0.0082573
|  |  |  | @ Cl=0.6, Cd= | 0.0087176
alpha (deg) | Cl | Cd | Cm | Cl/Cd
-18 | -0.879 | 0.1121 | 0.007 | -7.84
-17.5 | -0.896 | 0.10506 | 0.007 | -8.528
-17 | -0.914 | 0.09652 | 0.007 | -9.465
-16.5 | -0.931 | 0.0873 | 0.008 | -10.667
-16 | -0.947 | 0.07816 | 0.008 | -12.122
-15.5 | -0.967 | 0.06554 | 0.008 | -14.756
-15 | -0.997 | 0.04861 | 0.008 | -20.509
-14.5 | -1.043 | 0.02937 | 0.009 | -35.506
-14 | -1.076 | 0.01965 | 0.009 | -54.729
-13.5 | -1.09 | 0.01578 | 0.009 | -69.094
-13 | -1.094 | 0.0138 | 0.009 | -79.278
-12.5 | -1.089 | 0.01265 | 0.009 | -86.084
-12 | -1.076 | 0.01192 | 0.009 | -90.218
-11.5 | -1.057 | 0.01129 | 0.009 | -93.692
-11 | -1.034 | 0.01028 | 0.009 | -100.645
-10.5 | -1.007 | 0.01073 | 0.008 | -93.803
-10 | -0.975 | 0.01088 | 0.008 | -89.666
-9.5 | -0.94 | 0.01115 | 0.008 | -84.285
-9 | -0.9 | 0.01076 | 0.008 | -83.684
-8.5 | -0.858 | 0.01108 | 0.008 | -77.45
-8 | -0.813 | 0.01074 | 0.007 | -75.701
-7.5 | -0.766 | 0.01038 | 0.007 | -73.787
-7 | -0.717 | 0.01089 | 0.007 | -65.796
-6.5 | -0.665 | 0.01047 | 0.007 | -63.487
-6 | -0.611 | 0.01026 | 0.006 | -59.616
-5.5 | -0.557 | 0.00993 | 0.006 | -56.073
-5 | -0.501 | 0.00968 | 0.006 | -51.714
-4.5 | -0.443 | 0.00962 | 0.005 | -46.105
-4 | -0.385 | 0.00949 | 0.005 | -40.621
-3.5 | -0.327 | 0.01 | 0.005 | -32.654
-3 | -0.267 | 0.00982 | 0.005 | -27.212
-2.5 | -0.208 | 0.00974 | 0.004 | -21.313
-2 | -0.148 | 0.00959 | 0.004 | -15.383
-1.5 | -0.087 | 0.0087 | 0.004 | -10.029
-1 | -0.027 | 0.00856 | 0.003 | -3.131
-0.5 | 0.034 | 0.00849 | 0.003 | 3.977
0 | 0.094 | 0.00838 | 0.003 | 11.261
0.5 | 0.155 | 0.00834 | 0.002 | 18.562
1 | 0.215 | 0.00827 | 0.002 | 26.024
1.5 | 0.276 | 0.00875 | 0.002 | 31.516
2 | 0.336 | 0.00849 | 0.001 | 39.583
2.5 | 0.396 | 0.00826 | 0.001 | 47.956
3 | 0.456 | 0.00822 | 0.001 | 55.539
3.5 | 0.516 | 0.00824 | 0 | 62.672
4 | 0.576 | 0.00838 | 0 | 68.765
4.5 | 0.635 | 0.00921 | 0 | 68.982
5 | 0.695 | 0.00938 | -0.001 | 74.067
5.5 | 0.753 | 0.009 | -0.001 | 83.688
6 | 0.811 | 0.00931 | -0.002 | 87.183
6.5 | 0.869 | 0.00968 | -0.002 | 89.726
7 | 0.925 | 0.00952 | -0.002 | 97.192
7.5 | 0.98 | 0.00993 | -0.003 | 98.75
8 | 1.034 | 0.00985 | -0.003 | 105.009
8.5 | 1.086 | 0.00938 | -0.003 | 115.72
9 | 1.136 | 0.00939 | -0.004 | 120.899
9.5 | 1.183 | 0.01024 | -0.004 | 115.554
10 | 1.227 | 0.01073 | -0.005 | 114.418
10.5 | 1.268 | 0.01127 | -0.005 | 112.506
11 | 1.304 | 0.01189 | -0.005 | 109.706
11.5 | 1.337 | 0.01261 | -0.006 | 105.967
12 | 1.365 | 0.01349 | -0.006 | 101.133
12.5 | 1.387 | 0.0146 | -0.007 | 95.027
13 | 1.404 | 0.01598 | -0.007 | 87.851
13.5 | 1.416 | 0.01766 | -0.007 | 80.193
14 | 1.424 | 0.01966 | -0.008 | 72.453
14.5 | 1.428 | 0.02193 | -0.008 | 65.133
15 | 1.428 | 0.02471 | -0.008 | 57.768
15.5 | 1.424 | 0.02774 | -0.009 | 51.34
16 | 1.416 | 0.03125 | -0.009 | 45.332
16.5 | 1.406 | 0.03493 | -0.009 | 40.256
17 | 1.392 | 0.03898 | -0.009 | 35.713
17.5 | 1.373 | 0.04342 | -0.01 | 31.616
18 | 1.351 | 0.04831 | -0.01 | 27.96
18.5 | 1.326 | 0.05339 | -0.01 | 24.842
19 | 1.299 | 0.05944 | -0.011 | 21.853
19.5 | 1.27 | 0.06579 | -0.011 | 19.302

## 130. Re 16M Mach 0.00 (2)
BIGFOIL.COM POLAR EXPORT
Horten 13.00% thick 2.00% camber
Horten 13.00% thick 2.00% camber |  |  |  | Cl Max: | 1.8225 | at alpha= | 19.5 | deg
XFOIL ncrit=9 |  |  |  | L/D Max: | 144.182 | at alpha= | 9 | deg
Re: | 16000000 |  |  | Cd Min: | 0.04142 | at alpha= | 20 | deg
Mach: | 0 |  |  | Cl=0 at alpha= | -0.93166 | deg
|  |  |  | @ Cl=0.1, Cd= | 0.0053139
|  |  |  | @ Cl=0.4, Cd= | 0.004863
|  |  |  | @ Cl=0.6, Cd= | 0.0048714
alpha (deg) | Cl | Cd | Cm | Cl/Cd
-20 | -1.8579 | 0.02147 | -0.0441 | -86.5347
-19.5 | -1.8353 | 0.02004 | -0.0407 | -91.5818
-19 | -1.8108 | 0.01881 | -0.0371 | -96.2679
-18.5 | -1.783 | 0.0178 | -0.0336 | -100.1685
-18 | -1.7548 | 0.01683 | -0.0298 | -104.2662
-17.5 | -1.7267 | 0.01596 | -0.0255 | -108.1892
-17 | -1.6954 | 0.01511 | -0.0216 | -112.2038
-16.5 | -1.6567 | 0.01433 | -0.0189 | -115.6106
-16 | -1.6165 | 0.01357 | -0.0164 | -119.1231
-15.5 | -1.5735 | 0.01295 | -0.0143 | -121.5058
-15 | -1.5294 | 0.01237 | -0.0122 | -123.6378
-14.5 | -1.4845 | 0.01185 | -0.0103 | -125.2743
-14 | -1.426 | 0.01128 | -0.0112 | -126.4184
-13.5 | -1.3653 | 0.01066 | -0.0125 | -128.0769
-13 | -1.303 | 0.01007 | -0.0142 | -129.3942
-12.5 | -1.2304 | 0.00968 | -0.018 | -127.1074
-12 | -1.1851 | 0.00945 | -0.0158 | -125.4074
-11.5 | -1.1368 | 0.00919 | -0.0142 | -123.6997
-11 | -1.0876 | 0.00889 | -0.0127 | -122.3397
-10.5 | -1.0378 | 0.00855 | -0.0114 | -121.3801
-10 | -0.9868 | 0.00828 | -0.0103 | -119.1787
-9.5 | -0.935 | 0.00804 | -0.0093 | -116.2935
-9 | -0.8831 | 0.00775 | -0.0083 | -113.9484
-8.5 | -0.8303 | 0.00752 | -0.0074 | -110.4122
-8 | -0.7769 | 0.00731 | -0.0067 | -106.2791
-7.5 | -0.7239 | 0.00708 | -0.0059 | -102.2458
-7 | -0.6698 | 0.0069 | -0.0052 | -97.0725
-6.5 | -0.6158 | 0.0067 | -0.0046 | -91.9104
-6 | -0.5613 | 0.00654 | -0.004 | -85.8257
-5.5 | -0.5066 | 0.00638 | -0.0034 | -79.4044
-5 | -0.4518 | 0.00622 | -0.0029 | -72.6367
-4.5 | -0.3967 | 0.00608 | -0.0025 | -65.2467
-4 | -0.3413 | 0.00597 | -0.0021 | -57.1692
-3.5 | -0.2858 | 0.00585 | -0.0017 | -48.8547
-3 | -0.2302 | 0.00575 | -0.0013 | -40.0348
-2.5 | -0.1747 | 0.00565 | -0.0009 | -30.9204
-2 | -0.1191 | 0.00557 | -0.0006 | -21.3824
-1.5 | -0.0634 | 0.0055 | -0.0003 | -11.5273
-1 | -0.0076 | 0.00544 | 0 | -1.3971
-0.5 | 0.048 | 0.00537 | 0.0004 | 8.9385
0 | 0.1036 | 0.00531 | 0.0007 | 19.5104
0.5 | 0.1591 | 0.00525 | 0.001 | 30.3048
1 | 0.2143 | 0.00519 | 0.0013 | 41.2909
1.5 | 0.2684 | 0.00509 | 0.0019 | 52.7308
2 | 0.3223 | 0.005 | 0.0024 | 64.46
2.5 | 0.3755 | 0.0049 | 0.0031 | 76.6327
3 | 0.4284 | 0.00482 | 0.0038 | 88.8797
3.5 | 0.4811 | 0.0048 | 0.0046 | 100.2292
4 | 0.5336 | 0.00482 | 0.0054 | 110.7054
4.5 | 0.5855 | 0.00486 | 0.0063 | 120.4733
5 | 0.6365 | 0.0049 | 0.0074 | 129.898
5.5 | 0.6886 | 0.00511 | 0.0082 | 134.7554
6 | 0.7416 | 0.00535 | 0.0088 | 138.6168
6.5 | 0.7942 | 0.00562 | 0.0095 | 141.3167
7 | 0.8459 | 0.00595 | 0.0102 | 142.1681
7.5 | 0.8975 | 0.00624 | 0.011 | 143.8301
8 | 0.9478 | 0.00658 | 0.0121 | 144.0426
8.5 | 0.9973 | 0.00694 | 0.0132 | 143.7032
9 | 1.0482 | 0.00727 | 0.014 | 144.1816
9.5 | 1.1069 | 0.00769 | 0.0129 | 143.9402
10 | 1.1733 | 0.00818 | 0.0101 | 143.4352
10.5 | 1.2357 | 0.00865 | 0.0081 | 142.8555
11 | 1.2879 | 0.00911 | 0.0083 | 141.3721
11.5 | 1.3435 | 0.00961 | 0.0077 | 139.8023
12 | 1.3994 | 0.01016 | 0.0068 | 137.7362
12.5 | 1.455 | 0.0107 | 0.006 | 135.9813
13 | 1.5091 | 0.01131 | 0.0054 | 133.4306
13.5 | 1.5625 | 0.01192 | 0.0049 | 131.0822
14 | 1.612 | 0.01263 | 0.0049 | 127.6326
14.5 | 1.6443 | 0.01322 | 0.0086 | 124.3797
15 | 1.6704 | 0.01396 | 0.0133 | 119.6562
15.5 | 1.6939 | 0.01478 | 0.0179 | 114.6076
16 | 1.7204 | 0.01576 | 0.0213 | 109.1624
16.5 | 1.7454 | 0.01699 | 0.0243 | 102.731
17 | 1.766 | 0.01871 | 0.0269 | 94.388
17.5 | 1.7838 | 0.02092 | 0.0288 | 85.2677
18 | 1.7977 | 0.0238 | 0.03 | 75.5336
18.5 | 1.8115 | 0.02699 | 0.0305 | 67.1175
19 | 1.8207 | 0.0308 | 0.0307 | 59.1136
19.5 | 1.8225 | 0.03549 | 0.0304 | 51.3525
20 | 1.8141 | 0.04142 | 0.0296 | 43.7977

## 131. Re 16M Mach 0.10 (1)
BIGFOIL.COM POLAR EXPORT
Horten 13.00% thick 2.00% camber
Horten 13.00% thick 2.00% camber |  |  |  | Cl Max: | 1.417 | at alpha= | 14.5 | deg
JavaFoil+Calcfoil stall+Eppler ext transition |  |  |  | L/D Max: | 120.071 | at alpha= | 9 | deg
Re: | 16000000 |  |  | Cd Min: | 0.00826 | at alpha= | 3 | deg
Mach: | 0.1 |  |  | Cl=0 at alpha= | -0.77869 | deg
|  |  |  | @ Cl=0.1, Cd= | 0.0083767
|  |  |  | @ Cl=0.4, Cd= | 0.008289
|  |  |  | @ Cl=0.6, Cd= | 0.0091975
alpha (deg) | Cl | Cd | Cm | Cl/Cd
-18 | -0.834 | 0.11766 | 0.007 | -7.085
-17.5 | -0.855 | 0.10947 | 0.007 | -7.807
-17 | -0.874 | 0.10173 | 0.007 | -8.596
-16.5 | -0.894 | 0.09303 | 0.007 | -9.612
-16 | -0.913 | 0.08393 | 0.007 | -10.874
-15.5 | -0.931 | 0.07329 | 0.008 | -12.703
-15 | -0.949 | 0.06269 | 0.008 | -15.143
-14.5 | -0.99 | 0.04173 | 0.009 | -23.724
-14 | -1.04 | 0.02391 | 0.009 | -43.505
-13.5 | -1.066 | 0.01728 | 0.009 | -61.708
-13 | -1.077 | 0.01445 | 0.009 | -74.538
-12.5 | -1.077 | 0.01298 | 0.009 | -83.004
-12 | -1.067 | 0.01218 | 0.009 | -87.586
-11.5 | -1.052 | 0.01145 | 0.009 | -91.834
-11 | -1.031 | 0.01041 | 0.009 | -98.968
-10.5 | -1.005 | 0.01042 | 0.008 | -96.407
-10 | -0.975 | 0.011 | 0.008 | -88.591
-9.5 | -0.94 | 0.01124 | 0.008 | -83.651
-9 | -0.901 | 0.01083 | 0.008 | -83.247
-8.5 | -0.86 | 0.01121 | 0.008 | -76.735
-8 | -0.815 | 0.01081 | 0.007 | -75.394
-7.5 | -0.768 | 0.01048 | 0.007 | -73.346
-7 | -0.719 | 0.01092 | 0.007 | -65.847
-6.5 | -0.668 | 0.01058 | 0.007 | -63.087
-6 | -0.614 | 0.01028 | 0.006 | -59.758
-5.5 | -0.559 | 0.01001 | 0.006 | -55.841
-5 | -0.503 | 0.00925 | 0.006 | -54.384
-4.5 | -0.445 | 0.00969 | 0.005 | -45.97
-4 | -0.387 | 0.00949 | 0.005 | -40.789
-3.5 | -0.328 | 0.00937 | 0.005 | -35.021
-3 | -0.269 | 0.00985 | 0.005 | -27.28
-2.5 | -0.209 | 0.00975 | 0.004 | -21.401
-2 | -0.148 | 0.00889 | 0.004 | -16.689
-1.5 | -0.088 | 0.0087 | 0.004 | -10.078
-1 | -0.027 | 0.0086 | 0.003 | -3.134
-0.5 | 0.034 | 0.00845 | 0.003 | 4.014
0 | 0.095 | 0.00838 | 0.003 | 11.32
0.5 | 0.156 | 0.00834 | 0.002 | 18.66
1 | 0.216 | 0.00827 | 0.002 | 26.154
1.5 | 0.277 | 0.00882 | 0.002 | 31.399
2 | 0.338 | 0.00856 | 0.001 | 39.45
2.5 | 0.398 | 0.00829 | 0.001 | 48.042
3 | 0.459 | 0.00826 | 0.001 | 55.491
3.5 | 0.519 | 0.00829 | 0 | 62.604
4 | 0.579 | 0.00918 | 0 | 63.058
4.5 | 0.639 | 0.00923 | 0 | 69.219
5 | 0.698 | 0.00883 | -0.001 | 79.045
5.5 | 0.757 | 0.0091 | -0.001 | 83.23
6 | 0.815 | 0.00941 | -0.002 | 86.671
6.5 | 0.873 | 0.00972 | -0.002 | 89.849
7 | 0.929 | 0.00959 | -0.002 | 96.897
7.5 | 0.985 | 0.00947 | -0.003 | 103.932
8 | 1.038 | 0.00944 | -0.003 | 109.996
8.5 | 1.09 | 0.00947 | -0.004 | 115.154
9 | 1.14 | 0.00949 | -0.004 | 120.071
9.5 | 1.187 | 0.01035 | -0.004 | 114.65
10 | 1.231 | 0.01086 | -0.005 | 113.318
10.5 | 1.271 | 0.01142 | -0.005 | 111.275
11 | 1.306 | 0.01208 | -0.005 | 108.182
11.5 | 1.337 | 0.01285 | -0.006 | 104.076
12 | 1.364 | 0.0138 | -0.006 | 98.847
12.5 | 1.385 | 0.015 | -0.007 | 92.335
13 | 1.4 | 0.0165 | -0.007 | 84.847
13.5 | 1.41 | 0.01831 | -0.007 | 77.003
14 | 1.415 | 0.02045 | -0.008 | 69.212
14.5 | 1.417 | 0.02288 | -0.008 | 61.934
15 | 1.414 | 0.02576 | -0.008 | 54.903
15.5 | 1.407 | 0.02906 | -0.009 | 48.412
16 | 1.397 | 0.03268 | -0.009 | 42.737
16.5 | 1.383 | 0.03673 | -0.009 | 37.639
17 | 1.365 | 0.04106 | -0.009 | 33.23
17.5 | 1.341 | 0.04582 | -0.01 | 29.27
18 | 1.315 | 0.05083 | -0.01 | 25.875
18.5 | 1.286 | 0.05681 | -0.01 | 22.633
19 | 1.254 | 0.0631 | -0.011 | 19.878
19.5 | 1.221 | 0.06997 | -0.011 | 17.447

## 132. Re 16M Mach 0.10 (2)
BIGFOIL.COM POLAR EXPORT
Horten 13.00% thick 2.00% camber
Horten 13.00% thick 2.00% camber |  |  |  | Cl Max: | 1.8119 | at alpha= | 19 | deg
XFOIL ncrit=9 |  |  |  | L/D Max: | 144.139 | at alpha= | 9 | deg
Re: | 16000000 |  |  | Cd Min: | 0.04645 | at alpha= | 20 | deg
Mach: | 0.1 |  |  | Cl=0 at alpha= | -0.93381 | deg
|  |  |  | @ Cl=0.1, Cd= | 0.0053156
|  |  |  | @ Cl=0.4, Cd= | 0.0048725
|  |  |  | @ Cl=0.6, Cd= | 0.0048686
alpha (deg) | Cl | Cd | Cm | Cl/Cd
-12.5 | -1.2398 | 0.00983 | -0.0199 | -126.1241
-12 | -1.1945 | 0.00957 | -0.0174 | -124.8171
-11.5 | -1.1457 | 0.00929 | -0.0156 | -123.3262
-11 | -1.0957 | 0.009 | -0.0141 | -121.7444
-10.5 | -1.0454 | 0.00866 | -0.0126 | -120.7159
-10 | -0.9941 | 0.00835 | -0.0113 | -119.0539
-9.5 | -0.9417 | 0.0081 | -0.0102 | -116.2593
-9 | -0.8891 | 0.00782 | -0.0091 | -113.6957
-8.5 | -0.8361 | 0.00756 | -0.0081 | -110.5952
-8 | -0.7821 | 0.00735 | -0.0073 | -106.4082
-7.5 | -0.7286 | 0.00712 | -0.0064 | -102.3315
-7 | -0.6741 | 0.00693 | -0.0057 | -97.2727
-6.5 | -0.6197 | 0.00673 | -0.005 | -92.0802
-6 | -0.5647 | 0.00657 | -0.0043 | -85.9513
-5.5 | -0.5097 | 0.00639 | -0.0037 | -79.7653
-5 | -0.4545 | 0.00624 | -0.0032 | -72.8365
-4.5 | -0.3989 | 0.0061 | -0.0027 | -65.3934
-4 | -0.3431 | 0.00598 | -0.0022 | -57.3746
-3.5 | -0.2873 | 0.00586 | -0.0018 | -49.0273
-3 | -0.2313 | 0.00576 | -0.0014 | -40.1562
-2.5 | -0.1755 | 0.00566 | -0.001 | -31.0071
-2 | -0.1196 | 0.00557 | -0.0007 | -21.4722
-1.5 | -0.0635 | 0.00551 | -0.0003 | -11.5245
-1 | -0.0074 | 0.00545 | 0 | -1.3578
-0.5 | 0.0485 | 0.00538 | 0.0003 | 9.0149
0 | 0.1045 | 0.00531 | 0.0006 | 19.6798
0.5 | 0.1602 | 0.00526 | 0.001 | 30.4563
1 | 0.2158 | 0.00519 | 0.0014 | 41.58
1.5 | 0.2702 | 0.0051 | 0.0019 | 52.9804
2 | 0.3244 | 0.005 | 0.0025 | 64.88
3 | 0.4311 | 0.00482 | 0.0039 | 89.4398
3.5 | 0.4841 | 0.0048 | 0.0047 | 100.8542
4 | 0.5369 | 0.00483 | 0.0055 | 111.1594
4.5 | 0.589 | 0.00486 | 0.0065 | 121.1934
5 | 0.6404 | 0.0049 | 0.0076 | 130.6939
5.5 | 0.6929 | 0.00512 | 0.0085 | 135.332
6 | 0.7463 | 0.00536 | 0.0091 | 139.2351
6.5 | 0.7992 | 0.00565 | 0.0098 | 141.4513
7 | 0.8513 | 0.00597 | 0.0106 | 142.5963
7.5 | 0.9032 | 0.00627 | 0.0115 | 144.051
8 | 0.9537 | 0.00662 | 0.0126 | 144.0634
8.5 | 1.0037 | 0.00698 | 0.0138 | 143.7966
9 | 1.0551 | 0.00732 | 0.0146 | 144.1393
9.5 | 1.1151 | 0.00777 | 0.0135 | 143.5135
10 | 1.1823 | 0.00827 | 0.0106 | 142.9625
10.5 | 1.2449 | 0.00875 | 0.0088 | 142.2743
11 | 1.2967 | 0.00923 | 0.0093 | 140.4875
11.5 | 1.3538 | 0.00973 | 0.0086 | 139.1367
12 | 1.4103 | 0.0103 | 0.0078 | 136.9223
12.5 | 1.4662 | 0.01088 | 0.0072 | 134.761
13 | 1.5212 | 0.01149 | 0.0066 | 132.3934
13.5 | 1.5744 | 0.01217 | 0.0063 | 129.3673
14 | 1.6203 | 0.01285 | 0.0074 | 126.0934
14.5 | 1.6517 | 0.01353 | 0.0115 | 122.0769
15 | 1.6722 | 0.01431 | 0.0172 | 116.8553
15.5 | 1.6982 | 0.01523 | 0.0213 | 111.5036
16 | 1.7246 | 0.01636 | 0.0246 | 105.4156
16.5 | 1.7478 | 0.01786 | 0.0274 | 97.8611
17 | 1.7658 | 0.02 | 0.0298 | 88.29
17.5 | 1.7825 | 0.02262 | 0.0313 | 78.8019
18 | 1.7964 | 0.02578 | 0.0322 | 69.6819
18.5 | 1.8075 | 0.02946 | 0.0325 | 61.3544
19 | 1.8119 | 0.03396 | 0.0323 | 53.3539
19.5 | 1.8075 | 0.03947 | 0.0317 | 45.7943
20 | 1.7918 | 0.04645 | 0.0304 | 38.5748

## 133. Re 16M Mach 0.25 (1)
BIGFOIL.COM POLAR EXPORT
Horten 13.00% thick 2.00% camber
Horten 13.00% thick 2.00% camber |  |  |  | Cl Max: | 1.362 | at alpha= | 13 | deg
JavaFoil+Calcfoil stall+Eppler ext transition |  |  |  | L/D Max: | 116.11 | at alpha= | 8.5 | deg
Re: | 16000000 |  |  | Cd Min: | 0.00835 | at alpha= | 1.5 | deg
Mach: | 0.25 |  |  | Cl=0 at alpha= | -0.77778 | deg
|  |  |  | @ Cl=0.1, Cd= | 0.0085086
|  |  |  | @ Cl=0.4, Cd= | 0.0085134
|  |  |  | @ Cl=0.6, Cd= | 0.0086884
alpha (deg) | Cl | Cd | Cm | Cl/Cd
-16.5 | -0.603 | 0.12103 | 0.006 | -4.984
-16 | -0.649 | 0.11205 | 0.006 | -5.793
-15.5 | -0.69 | 0.10365 | 0.006 | -6.652
-15 | -0.727 | 0.0953 | 0.007 | -7.623
-14.5 | -0.761 | 0.08584 | 0.007 | -8.867
-14 | -0.792 | 0.07679 | 0.007 | -10.317
-13.5 | -0.821 | 0.06742 | 0.007 | -12.171
-13 | -0.856 | 0.05231 | 0.008 | -16.367
-12.5 | -0.933 | 0.0247 | 0.009 | -37.766
-12 | -0.98 | 0.01552 | 0.009 | -63.17
-11.5 | -0.995 | 0.01314 | 0.009 | -75.718
-11 | -0.994 | 0.01203 | 0.009 | -82.618
-10.5 | -0.982 | 0.01129 | 0.009 | -86.987
-10 | -0.963 | 0.01021 | 0.008 | -94.254
-9.5 | -0.936 | 0.0108 | 0.008 | -86.688
-9 | -0.903 | 0.01025 | 0.008 | -88.104
-8.5 | -0.866 | 0.01045 | 0.008 | -82.916
-8 | -0.825 | 0.01071 | 0.008 | -77.048
-7.5 | -0.78 | 0.01036 | 0.007 | -75.294
-7 | -0.732 | 0.00996 | 0.007 | -73.54
-6.5 | -0.681 | 0.0104 | 0.007 | -65.54
-6 | -0.628 | 0.01009 | 0.006 | -62.216
-5.5 | -0.572 | 0.00976 | 0.006 | -58.616
-5 | -0.515 | 0.00946 | 0.006 | -54.457
-4.5 | -0.457 | 0.00923 | 0.006 | -49.512
-4 | -0.397 | 0.009 | 0.005 | -44.117
-3.5 | -0.337 | 0.00879 | 0.005 | -38.319
-3 | -0.276 | 0.00869 | 0.005 | -31.747
-2.5 | -0.214 | 0.00915 | 0.004 | -23.427
-2 | -0.152 | 0.00906 | 0.004 | -16.814
-1.5 | -0.09 | 0.00888 | 0.004 | -10.143
-1 | -0.028 | 0.00875 | 0.003 | -3.164
-0.5 | 0.035 | 0.00863 | 0.003 | 4.041
0 | 0.097 | 0.00851 | 0.003 | 11.439
0.5 | 0.16 | 0.00848 | 0.002 | 18.854
1 | 0.222 | 0.00841 | 0.002 | 26.424
1.5 | 0.285 | 0.00835 | 0.002 | 34.091
2 | 0.347 | 0.00871 | 0.001 | 39.808
2.5 | 0.409 | 0.00848 | 0.001 | 48.244
3 | 0.471 | 0.00846 | 0.001 | 55.664
3.5 | 0.533 | 0.00849 | 0 | 62.743
4 | 0.594 | 0.00867 | 0 | 68.558
4.5 | 0.656 | 0.00886 | 0 | 74.018
5 | 0.717 | 0.00906 | -0.001 | 79.089
5.5 | 0.777 | 0.00935 | -0.001 | 83.144
6 | 0.837 | 0.00968 | -0.002 | 86.404
6.5 | 0.895 | 0.00959 | -0.002 | 93.404
7 | 0.953 | 0.00951 | -0.002 | 100.226
7.5 | 1.009 | 0.00946 | -0.003 | 106.627
8 | 1.062 | 0.00954 | -0.003 | 111.375
8.5 | 1.114 | 0.00959 | -0.004 | 116.11
9 | 1.162 | 0.01047 | -0.004 | 110.976
9.5 | 1.207 | 0.01101 | -0.004 | 109.639
10 | 1.248 | 0.01164 | -0.005 | 107.213
10.5 | 1.282 | 0.0124 | -0.005 | 103.456
11 | 1.311 | 0.01331 | -0.006 | 98.486
11.5 | 1.334 | 0.01446 | -0.006 | 92.244
12 | 1.35 | 0.01592 | -0.006 | 84.84
12.5 | 1.36 | 0.01777 | -0.007 | 76.552
13 | 1.362 | 0.01999 | -0.007 | 68.126
13.5 | 1.357 | 0.02266 | -0.007 | 59.877
14 | 1.345 | 0.02575 | -0.008 | 52.243
14.5 | 1.327 | 0.02954 | -0.008 | 44.919
15 | 1.302 | 0.03377 | -0.008 | 38.555
15.5 | 1.271 | 0.03828 | -0.009 | 33.217
16 | 1.234 | 0.04364 | -0.009 | 28.274
16.5 | 1.19 | 0.04966 | -0.009 | 23.972
17 | 1.139 | 0.05679 | -0.009 | 20.066
17.5 | 1.079 | 0.06509 | -0.01 | 16.584
18 | 1.014 | 0.0748 | -0.01 | 13.56

## 134. Re 16M Mach 0.25 (2)
BIGFOIL.COM POLAR EXPORT
Horten 13.00% thick 2.00% camber
Horten 13.00% thick 2.00% camber |  |  |  | Cl Max: | 1.7603 | at alpha= | 17.5 | deg
XFOIL ncrit=9 |  |  |  | L/D Max: | 144.269 | at alpha= | 8 | deg
Re: | 16000000 |  |  | Cd Min: | 0.07712 | at alpha= | 20 | deg
Mach: | 0.25 |  |  | Cl=0 at alpha= | -0.94531 | deg
|  |  |  | @ Cl=0.1, Cd= | 0.0053595
|  |  |  | @ Cl=0.4, Cd= | 0.0049157
|  |  |  | @ Cl=0.6, Cd= | 0.0048767
alpha (deg) | Cl | Cd | Cm | Cl/Cd
-20 | -1.7209 | 0.05025 | -0.0685 | -34.2468
-19.5 | -1.7603 | 0.0398 | -0.0734 | -44.2286
-19 | -1.7778 | 0.03305 | -0.0737 | -53.7912
-18.5 | -1.7824 | 0.02825 | -0.0713 | -63.0938
-18 | -1.7748 | 0.02486 | -0.0674 | -71.3918
-17.5 | -1.7608 | 0.02223 | -0.0625 | -79.2083
-17 | -1.7398 | 0.0202 | -0.0572 | -86.1287
-16.5 | -1.7131 | 0.01861 | -0.0516 | -92.0527
-16 | -1.6831 | 0.01729 | -0.0457 | -97.3453
-15.5 | -1.6513 | 0.01625 | -0.0395 | -101.6185
-15 | -1.6102 | 0.0152 | -0.0347 | -105.9342
-14.5 | -1.566 | 0.01417 | -0.0304 | -110.5152
-14 | -1.5175 | 0.01318 | -0.0268 | -115.1366
-13.5 | -1.4498 | 0.01224 | -0.0269 | -118.4477
-13 | -1.3944 | 0.01154 | -0.0245 | -120.8319
-12.5 | -1.291 | 0.01083 | -0.0318 | -119.2059
-12 | -1.2452 | 0.01043 | -0.0277 | -119.3864
-11.5 | -1.1954 | 0.00995 | -0.0246 | -120.1407
-11 | -1.1428 | 0.00956 | -0.0219 | -119.5397
-10.5 | -1.0888 | 0.00919 | -0.0197 | -118.4766
-10 | -1.0342 | 0.00883 | -0.0176 | -117.1234
-9.5 | -0.9798 | 0.00845 | -0.0156 | -115.9527
-9 | -0.9239 | 0.00814 | -0.0139 | -113.5012
-8.5 | -0.8678 | 0.00786 | -0.0124 | -110.4071
-8 | -0.8118 | 0.00756 | -0.0109 | -107.381
-7.5 | -0.7549 | 0.00734 | -0.0096 | -102.8474
-7 | -0.6984 | 0.00707 | -0.0084 | -98.7836
-6.5 | -0.641 | 0.00688 | -0.0073 | -93.1686
-6 | -0.584 | 0.00667 | -0.0063 | -87.5562
-5.5 | -0.5266 | 0.00649 | -0.0054 | -81.1402
-5 | -0.469 | 0.00633 | -0.0046 | -74.0916
-4.5 | -0.4114 | 0.00618 | -0.0039 | -66.5696
-4 | -0.3537 | 0.00604 | -0.0032 | -58.5596
-3.5 | -0.2958 | 0.00592 | -0.0026 | -49.9662
-3 | -0.2378 | 0.0058 | -0.0021 | -41
-2.5 | -0.1798 | 0.0057 | -0.0016 | -31.5439
-2 | -0.122 | 0.00561 | -0.0011 | -21.7469
-1.5 | -0.0643 | 0.00553 | -0.0006 | -11.6275
-1 | -0.0063 | 0.00547 | -0.0002 | -1.1517
-0.5 | 0.0513 | 0.00541 | 0.0002 | 9.4824
0 | 0.1092 | 0.00535 | 0.0006 | 20.4112
0.5 | 0.1666 | 0.00529 | 0.001 | 31.4934
1 | 0.224 | 0.00523 | 0.0014 | 42.8298
1.5 | 0.2802 | 0.00513 | 0.0021 | 54.6199
2.5 | 0.3913 | 0.00493 | 0.0036 | 79.3712
3 | 0.4461 | 0.00484 | 0.0044 | 92.1694
3.5 | 0.5005 | 0.00482 | 0.0054 | 103.8382
4 | 0.5551 | 0.00486 | 0.0064 | 114.2181
4.5 | 0.6089 | 0.00488 | 0.0076 | 124.7746
5 | 0.6624 | 0.00495 | 0.0088 | 133.8182
5.5 | 0.7169 | 0.0052 | 0.0099 | 137.8654
6 | 0.7726 | 0.00545 | 0.0107 | 141.7615
6.5 | 0.8271 | 0.00578 | 0.0117 | 143.0969
7 | 0.8813 | 0.00611 | 0.0129 | 144.239
7.5 | 0.9341 | 0.00649 | 0.0143 | 143.9291
8 | 0.9868 | 0.00684 | 0.0157 | 144.269
8.5 | 1.0377 | 0.00723 | 0.0176 | 143.527
9 | 1.0935 | 0.00765 | 0.0184 | 142.9412
10 | 1.2326 | 0.0087 | 0.014 | 141.6782
10.5 | 1.2966 | 0.00927 | 0.013 | 139.8706
11 | 1.3507 | 0.00984 | 0.0142 | 137.2663
11.5 | 1.4108 | 0.01048 | 0.014 | 134.6183
12 | 1.4705 | 0.01117 | 0.0139 | 131.6473
12.5 | 1.5294 | 0.01186 | 0.014 | 128.9545
13 | 1.5853 | 0.01272 | 0.0144 | 124.6305
13.5 | 1.6243 | 0.0135 | 0.0182 | 120.3185
14 | 1.642 | 0.01434 | 0.0256 | 114.5049
14.5 | 1.6679 | 0.01554 | 0.0304 | 107.3295
15 | 1.6952 | 0.01701 | 0.0341 | 99.659
15.5 | 1.7166 | 0.01917 | 0.0372 | 89.5462
16 | 1.7332 | 0.02215 | 0.0392 | 78.2483
16.5 | 1.7482 | 0.02572 | 0.0403 | 67.9705
17 | 1.7583 | 0.03002 | 0.0407 | 58.571
17.5 | 1.7603 | 0.03523 | 0.0406 | 49.9659
18 | 1.751 | 0.04163 | 0.0399 | 42.061
18.5 | 1.7367 | 0.04881 | 0.0385 | 35.5808
19 | 1.708 | 0.05785 | 0.036 | 29.5246
19.5 | 1.6822 | 0.06693 | 0.033 | 25.1337
20 | 1.6495 | 0.07712 | 0.0293 | 21.3887

## 135. Re 16M Mach 0.50 (1)
BIGFOIL.COM POLAR EXPORT
Horten 13.00% thick 2.00% camber
Horten 13.00% thick 2.00% camber |  |  |  | Cl Max: | 1.199 | at alpha= | 9 | deg
JavaFoil+Calcfoil stall+Eppler ext transition |  |  |  | L/D Max: | 108.049 | at alpha= | 6.5 | deg
Re: | 16000000 |  |  | Cd Min: | 0.00814 | at alpha= | 2.5 | deg
Mach: | 0.5 |  |  | Cl=0 at alpha= | -0.77857 | deg
|  |  |  | @ Cl=0.1, Cd= | 0.0093329
|  |  |  | @ Cl=0.4, Cd= | 0.008278
|  |  |  | @ Cl=0.6, Cd= | 0.0084835
alpha (deg) | Cl | Cd | Cm | Cl/Cd
-20 | -1.047 | 0.18203 | 0.008 | -5.751
-19.5 | -1.023 | 0.1641 | 0.008 | -6.231
-19 | -0.992 | 0.17669 | 0.008 | -5.614
-18.5 | -0.968 | 0.15567 | 0.008 | -6.216
-18 | -0.943 | 0.14051 | 0.008 | -6.714
-17.5 | -0.912 | 0.15344 | 0.007 | -5.943
-17 | -0.888 | 0.13088 | 0.007 | -6.786
-16.5 | -0.86 | 0.13034 | 0.007 | -6.597
-16 | -0.833 | 0.12368 | 0.007 | -6.736
-15.5 | -0.809 | 0.1092 | 0.007 | -7.413
-15 | -0.778 | 0.11213 | 0.007 | -6.942
-14.5 | -0.756 | 0.09691 | 0.007 | -7.804
-14 | -0.724 | 0.10104 | 0.006 | -7.167
-13.5 | -0.704 | 0.08575 | 0.007 | -8.204
-13 | -0.684 | 0.07368 | 0.007 | -9.277
-12.5 | -0.66 | 0.06644 | 0.007 | -9.934
-12 | -0.714 | 0.02156 | 0.01 | -33.122
-11.5 | -0.607 | 0.05902 | 0.007 | -10.28
-11 | -0.567 | 0.06672 | 0.006 | -8.499
-10.5 | -0.561 | 0.0469 | 0.007 | -11.953
-10 | -0.515 | 0.05772 | 0.006 | -8.924
-9.5 | -0.572 | 0.01523 | 0.009 | -37.549
-9 | -0.514 | 0.02167 | 0.008 | -23.727
-8.5 | -0.444 | 0.04082 | 0.006 | -10.871
-8 | -0.405 | 0.04705 | 0.006 | -8.61
-7.5 | -0.727 | 0.01123 | 0.008 | -64.774
-7 | -0.738 | 0.01077 | 0.008 | -68.483
-6.5 | -0.714 | 0.01074 | 0.008 | -66.434
-6 | -0.672 | 0.01019 | 0.007 | -65.926
-5.5 | -0.621 | 0.0104 | 0.007 | -59.708
-5 | -0.565 | 0.00994 | 0.007 | -56.806
-4.5 | -0.504 | 0.00962 | 0.006 | -52.359
-4 | -0.44 | 0.01006 | 0.006 | -43.721
-3.5 | -0.374 | 0.00973 | 0.006 | -38.47
-3 | -0.307 | 0.0095 | 0.005 | -32.302
-2.5 | -0.239 | 0.00925 | 0.005 | -25.816
-2 | -0.17 | 0.00915 | 0.005 | -18.578
-1.5 | -0.101 | 0.00895 | 0.004 | -11.243
-1 | -0.031 | 0.00883 | 0.004 | -3.502
-0.5 | 0.039 | 0.00942 | 0.003 | 4.134
0 | 0.109 | 0.00932 | 0.003 | 11.671
0.5 | 0.179 | 0.00923 | 0.003 | 19.342
1 | 0.248 | 0.00866 | 0.002 | 28.658
1.5 | 0.318 | 0.00857 | 0.002 | 37.09
2 | 0.387 | 0.00831 | 0.002 | 46.582
2.5 | 0.456 | 0.00814 | 0.001 | 56.099
3 | 0.525 | 0.00827 | 0.001 | 63.537
3.5 | 0.594 | 0.00851 | 0 | 69.793
4 | 0.662 | 0.00821 | 0 | 80.673
4.5 | 0.73 | 0.00857 | -0.001 | 85.235
5 | 0.797 | 0.00875 | -0.001 | 91.124
5.5 | 0.863 | 0.00925 | -0.001 | 93.282
6 | 0.927 | 0.00932 | -0.002 | 99.495
6.5 | 0.988 | 0.00915 | -0.002 | 108.049
7 | 1.046 | 0.01057 | -0.003 | 98.981
7.5 | 1.099 | 0.01141 | -0.003 | 96.295
8 | 1.143 | 0.01232 | -0.004 | 92.833
8.5 | 1.178 | 0.01348 | -0.004 | 87.413
9 | 1.199 | 0.01514 | -0.004 | 79.161
9.5 | 1.199 | 0.0174 | -0.005 | 68.944
10 | 1.17 | 0.02073 | -0.005 | 56.453
10.5 | 1.057 | 0.02618 | -0.005 | 40.379
11 | 0.738 | 0.03122 | -0.006 | 23.64
11.5 | 0.759 | 0.03698 | -0.006 | 20.533
12 | 0.782 | 0.04243 | -0.006 | 18.429
12.5 | 0.805 | 0.04789 | -0.007 | 16.811
13 | 0.834 | 0.05005 | -0.007 | 16.658
13.5 | 0.864 | 0.05113 | -0.007 | 16.902
14 | 0.87 | 0.06994 | -0.007 | 12.432

## 136. Re 16M Mach 0.50 (2)
BIGFOIL.COM POLAR EXPORT
Horten 13.00% thick 2.00% camber
Horten 13.00% thick 2.00% camber |  |  |  | Cl Max: | 1.6279 | at alpha= | 12 | deg
XFOIL ncrit=9 |  |  |  | L/D Max: | 149.092 | at alpha= | 6.5 | deg
Re: | 16000000 |  |  | Cd Min: | 0.01927 | at alpha= | 12 | deg
Mach: | 0.5 |  |  | Cl=0 at alpha= | -99 | deg
|  |  |  | @ Cl=0.1, Cd= | 0.00548
|  |  |  | @ Cl=0.4, Cd= | 0.0051601
|  |  |  | @ Cl=0.6, Cd= | 0.0049853
alpha (deg) | Cl | Cd | Cm | Cl/Cd
0 | 0.1315 | 0.00548 | 0.0002 | 23.9964
0.5 | 0.197 | 0.00543 | 0.001 | 36.2799
1 | 0.2618 | 0.00538 | 0.0019 | 48.6617
1.5 | 0.3258 | 0.00529 | 0.003 | 61.5879
2 | 0.3887 | 0.00518 | 0.0043 | 75.0386
2.5 | 0.4512 | 0.00507 | 0.0058 | 88.9941
3 | 0.513 | 0.00498 | 0.0075 | 103.012
3.5 | 0.5759 | 0.00497 | 0.0092 | 115.8753
4 | 0.6389 | 0.00501 | 0.0109 | 127.525
4.5 | 0.6993 | 0.00506 | 0.0134 | 138.2016
5 | 0.7621 | 0.00529 | 0.0155 | 144.0643
5.5 | 0.8269 | 0.00559 | 0.0175 | 147.9249
6 | 0.8901 | 0.00598 | 0.0199 | 148.8462
6.5 | 0.9527 | 0.00639 | 0.0227 | 149.0923
7 | 1.0124 | 0.00688 | 0.0262 | 147.1512
7.5 | 1.0703 | 0.00738 | 0.0303 | 145.0271
8 | 1.1274 | 0.00788 | 0.0348 | 143.0711
8.5 | 1.2029 | 0.00855 | 0.036 | 140.6901
9 | 1.2966 | 0.00943 | 0.0341 | 137.4973
9.5 | 1.384 | 0.01028 | 0.0341 | 134.6304
10 | 1.4505 | 0.0112 | 0.0381 | 129.5089
10.5 | 1.5225 | 0.01223 | 0.0413 | 124.489
11 | 1.5905 | 0.01354 | 0.0449 | 117.4668
11.5 | 1.6152 | 0.01539 | 0.0534 | 104.9513
12 | 1.6279 | 0.01927 | 0.059 | 84.4785

## 137. Re 18M Mach 0.00 (1)
BIGFOIL.COM POLAR EXPORT
Horten 13.00% thick 2.00% camber
Horten 13.00% thick 2.00% camber |  |  |  | Cl Max: | 1.431 | at alpha= | 14.5 | deg
JavaFoil+Calcfoil stall+Eppler ext transition |  |  |  | L/D Max: | 126.393 | at alpha= | 9.5 | deg
Re: | 18000000 |  |  | Cd Min: | 0.00828 | at alpha= | 0.5 | deg
Mach: | 0 |  |  | Cl=0 at alpha= | -0.77869 | deg
|  |  |  | @ Cl=0.1, Cd= | 0.008298
|  |  |  | @ Cl=0.4, Cd= | 0.0084707
|  |  |  | @ Cl=0.6, Cd= | 0.0087358
alpha (deg) | Cl | Cd | Cm | Cl/Cd
-18 | -0.88 | 0.11092 | 0.007 | -7.931
-17.5 | -0.897 | 0.10385 | 0.007 | -8.637
-17 | -0.915 | 0.09523 | 0.007 | -9.607
-16.5 | -0.933 | 0.08578 | 0.008 | -10.877
-16 | -0.95 | 0.07618 | 0.008 | -12.471
-15.5 | -0.973 | 0.06204 | 0.008 | -15.681
-15 | -1.007 | 0.044 | 0.009 | -22.879
-14.5 | -1.055 | 0.02549 | 0.009 | -41.404
-14 | -1.08 | 0.0186 | 0.009 | -58.097
-13.5 | -1.093 | 0.01526 | 0.009 | -71.621
-13 | -1.095 | 0.01348 | 0.009 | -81.257
-12.5 | -1.09 | 0.0124 | 0.009 | -87.846
-12 | -1.076 | 0.01174 | 0.009 | -91.655
-11.5 | -1.058 | 0.01054 | 0.009 | -100.346
-11 | -1.034 | 0.01054 | 0.009 | -98.115
-10.5 | -1.007 | 0.01117 | 0.008 | -90.177
-10 | -0.975 | 0.01069 | 0.008 | -91.235
-9.5 | -0.94 | 0.01096 | 0.008 | -85.72
-9 | -0.9 | 0.01059 | 0.008 | -85.052
-8.5 | -0.858 | 0.0109 | 0.008 | -78.71
-8 | -0.813 | 0.01057 | 0.007 | -76.958
-7.5 | -0.766 | 0.01025 | 0.007 | -74.744
-7 | -0.717 | 0.01071 | 0.007 | -66.931
-6.5 | -0.665 | 0.01038 | 0.007 | -64.075
-6 | -0.611 | 0.01009 | 0.006 | -60.612
-5.5 | -0.557 | 0.00976 | 0.006 | -57.006
-5 | -0.501 | 0.0096 | 0.006 | -52.141
-4.5 | -0.443 | 0.00954 | 0.005 | -46.489
-4 | -0.385 | 0.00935 | 0.005 | -41.217
-3.5 | -0.327 | 0.0099 | 0.005 | -32.999
-3 | -0.267 | 0.00969 | 0.005 | -27.588
-2.5 | -0.208 | 0.00962 | 0.004 | -21.572
-2 | -0.148 | 0.00944 | 0.004 | -15.633
-1.5 | -0.087 | 0.0086 | 0.004 | -10.149
-1 | -0.027 | 0.0085 | 0.003 | -3.153
-0.5 | 0.034 | 0.00841 | 0.003 | 4.017
0 | 0.094 | 0.0083 | 0.003 | 11.363
0.5 | 0.155 | 0.00828 | 0.002 | 18.714
1 | 0.215 | 0.00891 | 0.002 | 24.159
1.5 | 0.276 | 0.00875 | 0.002 | 31.526
2 | 0.336 | 0.0086 | 0.001 | 39.061
2.5 | 0.396 | 0.00842 | 0.001 | 47.032
3 | 0.456 | 0.00918 | 0.001 | 49.729
3.5 | 0.516 | 0.00828 | 0 | 62.365
4 | 0.576 | 0.00839 | 0 | 68.637
4.5 | 0.635 | 0.00924 | 0 | 68.748
5 | 0.695 | 0.00942 | -0.001 | 73.751
5.5 | 0.753 | 0.00905 | -0.001 | 83.226
6 | 0.811 | 0.00935 | -0.002 | 86.803
6.5 | 0.869 | 0.00963 | -0.002 | 90.197
7 | 0.925 | 0.00949 | -0.002 | 97.479
7.5 | 0.98 | 0.00987 | -0.003 | 99.281
8 | 1.034 | 0.00975 | -0.003 | 106.092
8.5 | 1.086 | 0.0097 | -0.003 | 111.938
9 | 1.136 | 0.0097 | -0.004 | 117.095
9.5 | 1.183 | 0.00936 | -0.004 | 126.393
10 | 1.228 | 0.0106 | -0.005 | 115.852
10.5 | 1.269 | 0.01112 | -0.005 | 114.135
11 | 1.306 | 0.01171 | -0.005 | 111.536
11.5 | 1.338 | 0.0124 | -0.006 | 107.936
12 | 1.367 | 0.01322 | -0.006 | 103.386
12.5 | 1.39 | 0.01424 | -0.007 | 97.59
13 | 1.407 | 0.01555 | -0.007 | 90.469
13.5 | 1.419 | 0.01715 | -0.007 | 82.76
14 | 1.427 | 0.01906 | -0.008 | 74.854
14.5 | 1.431 | 0.02126 | -0.008 | 67.306
15 | 1.43 | 0.02397 | -0.008 | 59.675
15.5 | 1.427 | 0.02692 | -0.009 | 52.997
16 | 1.419 | 0.03026 | -0.009 | 46.906
16.5 | 1.409 | 0.03399 | -0.009 | 41.438
17 | 1.394 | 0.03799 | -0.009 | 36.7
17.5 | 1.375 | 0.0422 | -0.01 | 32.586
18 | 1.353 | 0.047 | -0.01 | 28.786
18.5 | 1.328 | 0.05229 | -0.01 | 25.399
19 | 1.301 | 0.05798 | -0.011 | 22.441
19.5 | 1.272 | 0.06423 | -0.011 | 19.805

## 138. Re 18M Mach 0.00 (2)
BIGFOIL.COM POLAR EXPORT
Horten 13.00% thick 2.00% camber
Horten 13.00% thick 2.00% camber |  |  |  | Cl Max: | 1.8375 | at alpha= | 19.5 | deg
XFOIL ncrit=9 |  |  |  | L/D Max: | 146.111 | at alpha= | 8.5 | deg
Re: | 18000000 |  |  | Cd Min: | 0.0399 | at alpha= | 20 | deg
Mach: | 0 |  |  | Cl=0 at alpha= | -0.92921 | deg
|  |  |  | @ Cl=0.1, Cd= | 0.0052731
|  |  |  | @ Cl=0.4, Cd= | 0.004928
|  |  |  | @ Cl=0.6, Cd= | 0.0049046
alpha (deg) | Cl | Cd | Cm | Cl/Cd
-13 | -1.2791 | 0.00987 | -0.0196 | -129.5947
-12.5 | -1.2366 | 0.00961 | -0.0168 | -128.6785
-12 | -1.1896 | 0.00932 | -0.015 | -127.6395
-11.5 | -1.1406 | 0.00905 | -0.0135 | -126.0331
-10.5 | -1.0403 | 0.00845 | -0.011 | -123.1124
-10 | -0.9894 | 0.00815 | -0.0098 | -121.3988
-9.5 | -0.9373 | 0.00792 | -0.0089 | -118.346
-9 | -0.885 | 0.00765 | -0.0079 | -115.6863
-8.5 | -0.8323 | 0.0074 | -0.0071 | -112.473
-8 | -0.7787 | 0.0072 | -0.0064 | -108.1528
-7.5 | -0.7253 | 0.00697 | -0.0056 | -104.0603
-7 | -0.6712 | 0.00679 | -0.005 | -98.8513
-6.5 | -0.6171 | 0.0066 | -0.0043 | -93.5
-6 | -0.5624 | 0.00644 | -0.0038 | -87.3292
-5.5 | -0.5078 | 0.00627 | -0.0032 | -80.9888
-5 | -0.4527 | 0.00613 | -0.0028 | -73.8499
-4.5 | -0.3975 | 0.006 | -0.0023 | -66.25
-4 | -0.3421 | 0.00589 | -0.0019 | -58.0815
-3.5 | -0.2867 | 0.00578 | -0.0015 | -49.6021
-3 | -0.231 | 0.00568 | -0.0012 | -40.669
-2.5 | -0.1754 | 0.0056 | -0.0008 | -31.3214
-2 | -0.1196 | 0.0055 | -0.0005 | -21.7455
-1.5 | -0.0637 | 0.00543 | -0.0002 | -11.7311
-1 | -0.0079 | 0.00536 | 0.0001 | -1.4739
-0.5 | 0.0479 | 0.00532 | 0.0004 | 9.0038
0 | 0.1035 | 0.00527 | 0.0007 | 19.6395
0.5 | 0.159 | 0.00523 | 0.001 | 30.4015
1 | 0.2142 | 0.00518 | 0.0013 | 41.3514
1.5 | 0.2688 | 0.00511 | 0.0018 | 52.6027
2 | 0.3232 | 0.00504 | 0.0023 | 64.127
2.5 | 0.3766 | 0.00495 | 0.0029 | 76.0808
3 | 0.4299 | 0.0049 | 0.0035 | 87.7347
3.5 | 0.4829 | 0.00487 | 0.0042 | 99.1581
4 | 0.5356 | 0.00486 | 0.005 | 110.2058
4.5 | 0.5878 | 0.00489 | 0.0058 | 120.2045
5 | 0.6379 | 0.00495 | 0.0071 | 128.8687
5.5 | 0.69 | 0.00508 | 0.0079 | 135.8268
6 | 0.7429 | 0.0053 | 0.0085 | 140.1698
6.5 | 0.795 | 0.00561 | 0.0093 | 141.7112
7 | 0.8475 | 0.00587 | 0.0099 | 144.3782
7.5 | 0.8985 | 0.00621 | 0.0108 | 144.686
8 | 0.9494 | 0.00651 | 0.0117 | 145.8372
8.5 | 0.9994 | 0.00684 | 0.0128 | 146.1111
9 | 1.049 | 0.00718 | 0.0139 | 146.1003
9.5 | 1.1023 | 0.00757 | 0.0141 | 145.6143
10 | 1.1675 | 0.00803 | 0.0115 | 145.3923
10.5 | 1.2326 | 0.0085 | 0.0089 | 145.0118
11 | 1.2903 | 0.00897 | 0.0079 | 143.8462
11.5 | 1.3422 | 0.00943 | 0.0081 | 142.333
12 | 1.3981 | 0.00995 | 0.0073 | 140.5126
12.5 | 1.4533 | 0.01051 | 0.0066 | 138.2778
13 | 1.5081 | 0.01106 | 0.0059 | 136.3562
13.5 | 1.561 | 0.0117 | 0.0054 | 133.4188
14 | 1.6128 | 0.01234 | 0.0051 | 130.6969
14.5 | 1.6515 | 0.01298 | 0.0074 | 127.2342
15 | 1.6796 | 0.01373 | 0.0117 | 122.3307
15.5 | 1.7029 | 0.01444 | 0.0166 | 117.9294
16 | 1.7299 | 0.01534 | 0.0202 | 112.7705
16.5 | 1.7546 | 0.01652 | 0.0233 | 106.2107
17 | 1.7743 | 0.01821 | 0.0262 | 97.4355
17.5 | 1.7936 | 0.02023 | 0.0282 | 88.6604
18 | 1.8108 | 0.02275 | 0.0296 | 79.5956
18.5 | 1.8261 | 0.0257 | 0.0303 | 71.0545
19 | 1.8359 | 0.02936 | 0.0306 | 62.5307
19.5 | 1.8375 | 0.034 | 0.0305 | 54.0441
20 | 1.8286 | 0.0399 | 0.0298 | 45.8296

## 139. Re 18M Mach 0.10 (1)
BIGFOIL.COM POLAR EXPORT
Horten 13.00% thick 2.00% camber
Horten 13.00% thick 2.00% camber |  |  |  | Cl Max: | 1.42 | at alpha= | 14.5 | deg
JavaFoil+Calcfoil stall+Eppler ext transition |  |  |  | L/D Max: | 125.446 | at alpha= | 9.5 | deg
Re: | 18000000 |  |  | Cd Min: | 0.00827 | at alpha= | 0.5 | deg
Mach: | 0.1 |  |  | Cl=0 at alpha= | -0.77869 | deg
|  |  |  | @ Cl=0.1, Cd= | 0.0082975
|  |  |  | @ Cl=0.4, Cd= | 0.0084933
|  |  |  | @ Cl=0.6, Cd= | 0.0092545
alpha (deg) | Cl | Cd | Cm | Cl/Cd
-18 | -0.834 | 0.11661 | 0.007 | -7.154
-17.5 | -0.855 | 0.10893 | 0.007 | -7.849
-17 | -0.875 | 0.10073 | 0.007 | -8.69
-16.5 | -0.895 | 0.09183 | 0.007 | -9.751
-16 | -0.914 | 0.08322 | 0.008 | -10.978
-15.5 | -0.935 | 0.07078 | 0.008 | -13.205
-15 | -0.954 | 0.05964 | 0.008 | -16.002
-14.5 | -1.001 | 0.0371 | 0.009 | -26.985
-14 | -1.047 | 0.02208 | 0.009 | -47.412
-13.5 | -1.07 | 0.01656 | 0.009 | -64.625
-13 | -1.079 | 0.01418 | 0.009 | -76.063
-12.5 | -1.078 | 0.01274 | 0.009 | -84.647
-12 | -1.068 | 0.01196 | 0.009 | -89.292
-11.5 | -1.052 | 0.01128 | 0.009 | -93.31
-11 | -1.031 | 0.01068 | 0.009 | -96.56
-10.5 | -1.005 | 0.01075 | 0.008 | -93.482
-10 | -0.975 | 0.01085 | 0.008 | -89.865
-9.5 | -0.94 | 0.01104 | 0.008 | -85.155
-9 | -0.902 | 0.01065 | 0.008 | -84.624
-8.5 | -0.86 | 0.01101 | 0.008 | -78.089
-8 | -0.815 | 0.01059 | 0.007 | -76.979
-7.5 | -0.768 | 0.01035 | 0.007 | -74.248
-7 | -0.719 | 0.01081 | 0.007 | -66.496
-6.5 | -0.668 | 0.0104 | 0.007 | -64.193
-6 | -0.614 | 0.0101 | 0.006 | -60.775
-5.5 | -0.559 | 0.00988 | 0.006 | -56.556
-5 | -0.503 | 0.00965 | 0.006 | -52.122
-4.5 | -0.445 | 0.00959 | 0.005 | -46.474
-4 | -0.387 | 0.00939 | 0.005 | -41.219
-3.5 | -0.328 | 0.00991 | 0.005 | -33.129
-3 | -0.269 | 0.00975 | 0.005 | -27.554
-2.5 | -0.209 | 0.00963 | 0.004 | -21.663
-2 | -0.148 | 0.00953 | 0.004 | -15.566
-1.5 | -0.088 | 0.00863 | 0.004 | -10.159
-1 | -0.027 | 0.0085 | 0.003 | -3.169
-0.5 | 0.034 | 0.00841 | 0.003 | 4.037
0 | 0.095 | 0.0083 | 0.003 | 11.423
0.5 | 0.156 | 0.00827 | 0.002 | 18.812
1 | 0.216 | 0.00891 | 0.002 | 24.277
1.5 | 0.277 | 0.00882 | 0.002 | 31.408
2 | 0.338 | 0.00868 | 0.001 | 38.918
2.5 | 0.398 | 0.00847 | 0.001 | 47.027
3 | 0.459 | 0.00918 | 0.001 | 49.941
3.5 | 0.519 | 0.00835 | 0 | 62.145
4 | 0.579 | 0.00923 | 0 | 62.677
4.5 | 0.639 | 0.0093 | 0 | 68.64
5 | 0.698 | 0.00946 | -0.001 | 73.802
5.5 | 0.757 | 0.00907 | -0.001 | 83.467
6 | 0.815 | 0.00937 | -0.002 | 87.028
6.5 | 0.873 | 0.00974 | -0.002 | 89.645
7 | 0.929 | 0.00956 | -0.002 | 97.2
7.5 | 0.985 | 0.00996 | -0.003 | 98.901
8 | 1.039 | 0.00986 | -0.003 | 105.297
8.5 | 1.091 | 0.0098 | -0.004 | 111.275
9 | 1.14 | 0.00938 | -0.004 | 121.566
9.5 | 1.187 | 0.00947 | -0.004 | 125.446
10 | 1.232 | 0.01072 | -0.005 | 114.867
10.5 | 1.272 | 0.01126 | -0.005 | 112.9
11 | 1.308 | 0.01189 | -0.005 | 110.028
11.5 | 1.339 | 0.01261 | -0.006 | 106.192
12 | 1.366 | 0.01351 | -0.006 | 101.124
12.5 | 1.388 | 0.01462 | -0.007 | 94.892
13 | 1.403 | 0.01604 | -0.007 | 87.428
13.5 | 1.413 | 0.01777 | -0.007 | 79.483
14 | 1.418 | 0.01983 | -0.008 | 71.508
14.5 | 1.42 | 0.02219 | -0.008 | 63.972
15 | 1.417 | 0.02499 | -0.008 | 56.699
15.5 | 1.41 | 0.02823 | -0.009 | 49.935
16 | 1.399 | 0.03167 | -0.009 | 44.185
16.5 | 1.385 | 0.03564 | -0.009 | 38.865
17 | 1.367 | 0.04006 | -0.009 | 34.119
17.5 | 1.344 | 0.04459 | -0.01 | 30.138
18 | 1.317 | 0.04975 | -0.01 | 26.475
18.5 | 1.287 | 0.05568 | -0.01 | 23.124
19 | 1.256 | 0.0616 | -0.011 | 20.395
19.5 | 1.223 | 0.06842 | -0.011 | 17.871

## 140. Re 18M Mach 0.10 (2)
BIGFOIL.COM POLAR EXPORT
Horten 13.00% thick 2.00% camber
Horten 13.00% thick 2.00% camber |  |  |  | Cl Max: | 1.8266 | at alpha= | 19 | deg
XFOIL ncrit=9 |  |  |  | L/D Max: | 145.951 | at alpha= | 8.5 | deg
Re: | 18000000 |  |  | Cd Min: | 0.04467 | at alpha= | 20 | deg
Mach: | 0.1 |  |  | Cl=0 at alpha= | -0.93137 | deg
|  |  |  | @ Cl=0.1, Cd= | 0.0052831
|  |  |  | @ Cl=0.4, Cd= | 0.0049344
|  |  |  | @ Cl=0.6, Cd= | 0.0049101
alpha (deg) | Cl | Cd | Cm | Cl/Cd
-13 | -1.2885 | 0.01006 | -0.0218 | -128.0815
-12.5 | -1.2461 | 0.00978 | -0.0187 | -127.4131
-12 | -1.199 | 0.00944 | -0.0166 | -127.0127
-11.5 | -1.1497 | 0.00915 | -0.015 | -125.6503
-11 | -1.099 | 0.00887 | -0.0135 | -123.9008
-10.5 | -1.0479 | 0.00855 | -0.0122 | -122.5614
-10 | -0.9966 | 0.00822 | -0.0109 | -121.2409
-9.5 | -0.9442 | 0.00797 | -0.0098 | -118.4693
-9 | -0.8911 | 0.00772 | -0.0088 | -115.4275
-8.5 | -0.838 | 0.00744 | -0.0078 | -112.6344
-8 | -0.784 | 0.00723 | -0.007 | -108.4371
-7.5 | -0.73 | 0.00701 | -0.0062 | -104.1369
-7 | -0.6756 | 0.00681 | -0.0054 | -99.207
-6.5 | -0.6209 | 0.00663 | -0.0047 | -93.6501
-6 | -0.5659 | 0.00646 | -0.0041 | -87.6006
-5.5 | -0.5108 | 0.00629 | -0.0035 | -81.2083
-5 | -0.4554 | 0.00615 | -0.003 | -74.0488
-4.5 | -0.3998 | 0.00602 | -0.0025 | -66.412
-4 | -0.344 | 0.0059 | -0.0021 | -58.3051
-3.5 | -0.2882 | 0.00579 | -0.0016 | -49.7755
-3 | -0.2322 | 0.00569 | -0.0013 | -40.8084
-2.5 | -0.1762 | 0.0056 | -0.0009 | -31.4643
-2 | -0.1201 | 0.00551 | -0.0006 | -21.7967
-1.5 | -0.0639 | 0.00543 | -0.0003 | -11.768
-1 | -0.0077 | 0.00537 | 0 | -1.4339
-0.5 | 0.0484 | 0.00532 | 0.0003 | 9.0977
0 | 0.1044 | 0.00528 | 0.0007 | 19.7727
0.5 | 0.1601 | 0.00524 | 0.001 | 30.5534
1 | 0.2157 | 0.00518 | 0.0014 | 41.6409
1.5 | 0.2706 | 0.00511 | 0.0018 | 52.955
2 | 0.3252 | 0.00504 | 0.0023 | 64.5238
2.5 | 0.379 | 0.00495 | 0.003 | 76.5657
3 | 0.4327 | 0.00491 | 0.0036 | 88.1263
3.5 | 0.4859 | 0.00487 | 0.0044 | 99.7741
4 | 0.5389 | 0.00486 | 0.0051 | 110.8848
4.5 | 0.5915 | 0.0049 | 0.006 | 120.7143
5 | 0.6419 | 0.00496 | 0.0073 | 129.4153
5.5 | 0.6943 | 0.00509 | 0.0081 | 136.4047
6 | 0.7476 | 0.00532 | 0.0088 | 140.5263
6.5 | 0.8001 | 0.00562 | 0.0096 | 142.3665
7 | 0.8529 | 0.00589 | 0.0103 | 144.8048
7.5 | 0.9041 | 0.00624 | 0.0113 | 144.8878
8 | 0.9555 | 0.00655 | 0.0123 | 145.8779
8.5 | 1.0056 | 0.00689 | 0.0134 | 145.9507
9 | 1.0555 | 0.00724 | 0.0146 | 145.7873
9.5 | 1.1098 | 0.00764 | 0.0147 | 145.2618
10 | 1.1766 | 0.0081 | 0.012 | 145.2593
10.5 | 1.2421 | 0.00859 | 0.0095 | 144.5984
11 | 1.2995 | 0.00908 | 0.0088 | 143.1167
11.5 | 1.3524 | 0.00956 | 0.009 | 141.4644
12 | 1.4091 | 0.01007 | 0.0083 | 139.9305
12.5 | 1.4646 | 0.01068 | 0.0077 | 137.1348
13 | 1.5201 | 0.01124 | 0.0071 | 135.2402
13.5 | 1.573 | 0.01193 | 0.0069 | 131.8525
14 | 1.6256 | 0.01258 | 0.0067 | 129.221
14.5 | 1.6581 | 0.01328 | 0.0104 | 124.8569
15 | 1.6809 | 0.01403 | 0.0159 | 119.8076
15.5 | 1.7079 | 0.01483 | 0.02 | 115.1652
16 | 1.734 | 0.01591 | 0.0235 | 108.9881
16.5 | 1.7559 | 0.01741 | 0.0268 | 100.8558
17 | 1.7753 | 0.01937 | 0.0293 | 91.652
17.5 | 1.7944 | 0.0217 | 0.0309 | 82.6912
18 | 1.8097 | 0.02465 | 0.0319 | 73.4158
18.5 | 1.8229 | 0.02806 | 0.0324 | 64.9644
19 | 1.8266 | 0.03254 | 0.0324 | 56.134
19.5 | 1.8213 | 0.03808 | 0.0319 | 47.8283
20 | 1.8082 | 0.04467 | 0.0308 | 40.4791

## 141. Re 18M Mach 0.25 (1)
BIGFOIL.COM POLAR EXPORT
Horten 13.00% thick 2.00% camber
Horten 13.00% thick 2.00% camber |  |  |  | Cl Max: | 1.365 | at alpha= | 13 | deg
JavaFoil+Calcfoil stall+Eppler ext transition |  |  |  | L/D Max: | 117.351 | at alpha= | 8.5 | deg
Re: | 18000000 |  |  | Cd Min: | 0.00834 | at alpha= | 1.5 | deg
Mach: | 0.25 |  |  | Cl=0 at alpha= | -0.77778 | deg
|  |  |  | @ Cl=0.1, Cd= | 0.0084309
|  |  |  | @ Cl=0.4, Cd= | 0.0086434
|  |  |  | @ Cl=0.6, Cd= | 0.0087032
alpha (deg) | Cl | Cd | Cm | Cl/Cd
-16.5 | -0.603 | 0.12058 | 0.006 | -5.004
-16 | -0.65 | 0.11099 | 0.006 | -5.853
-15.5 | -0.69 | 0.10319 | 0.006 | -6.684
-15 | -0.727 | 0.09454 | 0.007 | -7.69
-14.5 | -0.762 | 0.08494 | 0.007 | -8.97
-14 | -0.794 | 0.07543 | 0.007 | -10.523
-13.5 | -0.824 | 0.065 | 0.007 | -12.675
-13 | -0.862 | 0.04905 | 0.008 | -17.577
-12.5 | -0.942 | 0.02229 | 0.009 | -42.25
-12 | -0.983 | 0.01498 | 0.009 | -65.647
-11.5 | -0.996 | 0.01287 | 0.009 | -77.43
-11 | -0.995 | 0.01182 | 0.009 | -84.138
-10.5 | -0.982 | 0.01011 | 0.009 | -97.157
-10 | -0.963 | 0.01055 | 0.008 | -91.278
-9.5 | -0.936 | 0.01059 | 0.008 | -88.437
-9 | -0.904 | 0.01077 | 0.008 | -83.878
-8.5 | -0.866 | 0.0108 | 0.008 | -80.183
-8 | -0.825 | 0.01115 | 0.008 | -73.974
-7.5 | -0.78 | 0.01075 | 0.007 | -72.548
-7 | -0.732 | 0.01038 | 0.007 | -70.576
-6.5 | -0.681 | 0.0108 | 0.007 | -63.095
-6 | -0.628 | 0.00993 | 0.006 | -63.212
-5.5 | -0.572 | 0.00968 | 0.006 | -59.122
-5 | -0.515 | 0.00934 | 0.006 | -55.155
-4.5 | -0.457 | 0.00909 | 0.006 | -50.272
-4 | -0.397 | 0.0089 | 0.005 | -44.653
-3.5 | -0.337 | 0.00875 | 0.005 | -38.487
-3 | -0.276 | 0.00924 | 0.005 | -29.838
-2.5 | -0.214 | 0.00909 | 0.004 | -23.562
-2 | -0.152 | 0.00893 | 0.004 | -17.052
-1.5 | -0.09 | 0.00878 | 0.004 | -10.26
-1 | -0.028 | 0.00865 | 0.003 | -3.202
-0.5 | 0.035 | 0.00858 | 0.003 | 4.065
0 | 0.097 | 0.00843 | 0.003 | 11.551
0.5 | 0.16 | 0.00845 | 0.002 | 18.915
1 | 0.222 | 0.0084 | 0.002 | 26.452
1.5 | 0.285 | 0.00834 | 0.002 | 34.15
2 | 0.347 | 0.00884 | 0.001 | 39.26
2.5 | 0.409 | 0.00861 | 0.001 | 47.49
3 | 0.471 | 0.00853 | 0.001 | 55.2
3.5 | 0.533 | 0.00855 | 0 | 62.347
4 | 0.594 | 0.00868 | 0 | 68.495
4.5 | 0.656 | 0.00892 | 0 | 73.493
5 | 0.717 | 0.00904 | -0.001 | 79.247
5.5 | 0.777 | 0.00931 | -0.001 | 83.469
6 | 0.837 | 0.00972 | -0.002 | 86.08
6.5 | 0.895 | 0.00956 | -0.002 | 93.622
7 | 0.953 | 0.00946 | -0.002 | 100.691
7.5 | 1.009 | 0.00939 | -0.003 | 107.372
8 | 1.063 | 0.00945 | -0.003 | 112.399
8.5 | 1.114 | 0.00949 | -0.004 | 117.351
9 | 1.163 | 0.01036 | -0.004 | 112.254
9.5 | 1.208 | 0.01087 | -0.004 | 111.099
10 | 1.249 | 0.01147 | -0.005 | 108.838
10.5 | 1.284 | 0.01219 | -0.005 | 105.284
11 | 1.313 | 0.01306 | -0.006 | 100.556
11.5 | 1.336 | 0.01414 | -0.006 | 94.457
12 | 1.353 | 0.0155 | -0.006 | 87.275
12.5 | 1.363 | 0.01727 | -0.007 | 78.927
13 | 1.365 | 0.01942 | -0.007 | 70.285
13.5 | 1.36 | 0.02201 | -0.007 | 61.768
14 | 1.348 | 0.02504 | -0.008 | 53.841
14.5 | 1.329 | 0.02864 | -0.008 | 46.411
15 | 1.304 | 0.0328 | -0.008 | 39.775
15.5 | 1.274 | 0.03721 | -0.009 | 34.229
16 | 1.236 | 0.04249 | -0.009 | 29.092
16.5 | 1.193 | 0.04842 | -0.009 | 24.628
17 | 1.141 | 0.0558 | -0.009 | 20.447
17.5 | 1.082 | 0.0635 | -0.01 | 17.033
18 | 1.016 | 0.07332 | -0.01 | 13.854

## 142. Re 18M Mach 0.25 (2)
BIGFOIL.COM POLAR EXPORT
Horten 13.00% thick 2.00% camber
Horten 13.00% thick 2.00% camber |  |  |  | Cl Max: | 1.7761 | at alpha= | 17.5 | deg
XFOIL ncrit=9 |  |  |  | L/D Max: | 146.736 | at alpha= | 8 | deg
Re: | 18000000 |  |  | Cd Min: | 0.07435 | at alpha= | 20 | deg
Mach: | 0.25 |  |  | Cl=0 at alpha= | -0.94234 | deg
|  |  |  | @ Cl=0.1, Cd= | 0.0052995
|  |  |  | @ Cl=0.4, Cd= | 0.00498
|  |  |  | @ Cl=0.6, Cd= | 0.0049136
alpha (deg) | Cl | Cd | Cm | Cl/Cd
-20 | -1.7564 | 0.04643 | -0.0714 | -37.829
-19.5 | -1.7882 | 0.03737 | -0.0746 | -47.8512
-19 | -1.801 | 0.03135 | -0.0739 | -57.4482
-18.5 | -1.8039 | 0.0269 | -0.0709 | -67.0595
-18 | -1.7936 | 0.02382 | -0.0666 | -75.2981
-17.5 | -1.7775 | 0.0214 | -0.0614 | -83.0607
-17 | -1.7552 | 0.01949 | -0.0559 | -90.0564
-16.5 | -1.727 | 0.01801 | -0.0502 | -95.8912
-16 | -1.6963 | 0.01678 | -0.0442 | -101.0906
-15.5 | -1.6631 | 0.01578 | -0.038 | -105.3929
-15 | -1.6184 | 0.01479 | -0.0337 | -109.4253
-14.5 | -1.5719 | 0.01388 | -0.0296 | -113.2493
-14 | -1.5096 | 0.01281 | -0.0286 | -117.8454
-13.5 | -1.4621 | 0.012 | -0.0247 | -121.8417
-13 | -1.3409 | 0.01094 | -0.0354 | -122.5686
-12.5 | -1.3002 | 0.01072 | -0.0302 | -121.2873
-11.5 | -1.1995 | 0.00983 | -0.0239 | -122.0244
-11 | -1.1465 | 0.00941 | -0.0214 | -121.8385
-10.5 | -1.0922 | 0.00903 | -0.0191 | -120.9524
-10 | -1.037 | 0.0087 | -0.0172 | -119.1954
-9.5 | -0.9823 | 0.00832 | -0.0152 | -118.0649
-9 | -0.9264 | 0.00801 | -0.0135 | -115.6554
-8.5 | -0.8698 | 0.00774 | -0.012 | -112.3773
-8 | -0.8136 | 0.00744 | -0.0106 | -109.3548
-7.5 | -0.7567 | 0.00721 | -0.0093 | -104.9515
-7 | -0.7 | 0.00696 | -0.0081 | -100.5747
-6.5 | -0.6425 | 0.00677 | -0.0071 | -94.904
-6 | -0.5854 | 0.00657 | -0.0061 | -89.102
-5.5 | -0.5277 | 0.0064 | -0.0052 | -82.4531
-5 | -0.47 | 0.00624 | -0.0044 | -75.3205
-4.5 | -0.4124 | 0.00608 | -0.0037 | -67.8289
-4 | -0.3546 | 0.00595 | -0.0031 | -59.5966
-3.5 | -0.2968 | 0.00583 | -0.0024 | -50.9091
-3 | -0.2388 | 0.00573 | -0.0019 | -41.6754
-2.5 | -0.1808 | 0.00564 | -0.0014 | -32.0567
-2 | -0.1227 | 0.00555 | -0.001 | -22.1081
-1.5 | -0.0646 | 0.00547 | -0.0006 | -11.8099
-1 | -0.0067 | 0.00539 | -0.0002 | -1.243
-0.5 | 0.0514 | 0.00535 | 0.0002 | 9.6075
0 | 0.1091 | 0.00529 | 0.0006 | 20.6238
0.5 | 0.1667 | 0.00525 | 0.001 | 31.7524
1 | 0.2241 | 0.00521 | 0.0014 | 43.0134
1.5 | 0.2806 | 0.00513 | 0.002 | 54.6979
3 | 0.4477 | 0.00492 | 0.0042 | 90.9959
3.5 | 0.5028 | 0.00489 | 0.005 | 102.8221
4 | 0.5576 | 0.00489 | 0.0059 | 114.0286
4.5 | 0.6116 | 0.00492 | 0.007 | 124.3089
5 | 0.6639 | 0.005 | 0.0085 | 132.78
5.5 | 0.7185 | 0.00516 | 0.0096 | 139.2442
6 | 0.7737 | 0.00543 | 0.0105 | 142.4862
6.5 | 0.8284 | 0.00573 | 0.0115 | 144.5724
7 | 0.8824 | 0.00607 | 0.0126 | 145.3707
7.5 | 0.9359 | 0.00641 | 0.0139 | 146.0062
8 | 0.989 | 0.00674 | 0.0153 | 146.7359
8.5 | 1.0399 | 0.00716 | 0.0171 | 145.2374
9 | 1.0925 | 0.00752 | 0.0187 | 145.2793
9.5 | 1.1553 | 0.00799 | 0.0179 | 144.5932
10 | 1.2278 | 0.00853 | 0.0152 | 143.939
10.5 | 1.295 | 0.0091 | 0.0135 | 142.3077
11 | 1.3499 | 0.00964 | 0.0145 | 140.0311
11.5 | 1.4099 | 0.01025 | 0.0144 | 137.5512
12 | 1.4693 | 0.01093 | 0.0144 | 134.4282
12.5 | 1.5283 | 0.01161 | 0.0145 | 131.6365
13 | 1.5848 | 0.01241 | 0.0149 | 127.7035
13.5 | 1.6357 | 0.01325 | 0.0164 | 123.4491
14 | 1.6503 | 0.01406 | 0.0245 | 117.3755
14.5 | 1.6788 | 0.01509 | 0.0293 | 111.2525
15 | 1.7058 | 0.01647 | 0.0332 | 103.5701
15.5 | 1.726 | 0.01858 | 0.0367 | 92.8956
16 | 1.7456 | 0.02125 | 0.0389 | 82.1459
16.5 | 1.7615 | 0.02463 | 0.0403 | 71.5185
17 | 1.773 | 0.02874 | 0.0408 | 61.691
17.5 | 1.7761 | 0.03378 | 0.0409 | 52.5784
18 | 1.7672 | 0.04009 | 0.0403 | 44.0808
18.5 | 1.7542 | 0.04703 | 0.0391 | 37.2996
19 | 1.7293 | 0.0556 | 0.0369 | 31.1025
19.5 | 1.7046 | 0.06447 | 0.0341 | 26.4402
20 | 1.674 | 0.07435 | 0.0305 | 22.5151

## 143. Re 18M Mach 0.50 (1)
BIGFOIL.COM POLAR EXPORT
Horten 13.00% thick 2.00% camber
Horten 13.00% thick 2.00% camber |  |  |  | Cl Max: | 1.202 | at alpha= | 9.5 | deg
JavaFoil+Calcfoil stall+Eppler ext transition |  |  |  | L/D Max: | 108.546 | at alpha= | 6.5 | deg
Re: | 18000000 |  |  | Cd Min: | 0.00823 | at alpha= | 4 | deg
Mach: | 0.5 |  |  | Cl=0 at alpha= | -0.77857 | deg
|  |  |  | @ Cl=0.1, Cd= | 0.009269
|  |  |  | @ Cl=0.4, Cd= | 0.0084486
|  |  |  | @ Cl=0.6, Cd= | 0.0088774
alpha (deg) | Cl | Cd | Cm | Cl/Cd
-20 | -1.047 | 0.18447 | 0.008 | -5.675
-19.5 | -1.023 | 0.16693 | 0.008 | -6.126
-19 | -0.992 | 0.1812 | 0.008 | -5.475
-18.5 | -0.968 | 0.15907 | 0.008 | -6.082
-18 | -0.943 | 0.14342 | 0.008 | -6.576
-17.5 | -0.912 | 0.15762 | 0.007 | -5.786
-17 | -0.888 | 0.13428 | 0.007 | -6.614
-16.5 | -0.86 | 0.13364 | 0.007 | -6.432
-16 | -0.833 | 0.1284 | 0.007 | -6.485
-15.5 | -0.808 | 0.11363 | 0.007 | -7.115
-15 | -0.778 | 0.11762 | 0.007 | -6.614
-14.5 | -0.755 | 0.10145 | 0.007 | -7.438
-14 | -0.723 | 0.10629 | 0.006 | -6.806
-13.5 | -0.7 | 0.09124 | 0.007 | -7.677
-13 | -0.677 | 0.08143 | 0.007 | -8.31
-12.5 | -0.651 | 0.07568 | 0.007 | -8.598
-12 | -0.64 | 0.05762 | 0.008 | -11.113
-11.5 | -0.611 | 0.05576 | 0.007 | -10.956
-11 | -0.568 | 0.06525 | 0.006 | -8.712
-10.5 | -0.571 | 0.0401 | 0.008 | -14.251
-10 | -0.516 | 0.05658 | 0.006 | -9.124
-9.5 | -0.575 | 0.01454 | 0.009 | -39.538
-9 | -0.531 | 0.01663 | 0.008 | -31.92
-8.5 | -0.447 | 0.03843 | 0.007 | -11.639
-8 | -0.406 | 0.04654 | 0.006 | -8.715
-7.5 | -0.727 | 0.01002 | 0.008 | -72.588
-7 | -0.738 | 0.01059 | 0.008 | -69.668
-6.5 | -0.714 | 0.01057 | 0.008 | -67.539
-6 | -0.672 | 0.01076 | 0.007 | -62.456
-5.5 | -0.621 | 0.01023 | 0.007 | -60.708
-5 | -0.565 | 0.00987 | 0.007 | -57.23
-4.5 | -0.504 | 0.01024 | 0.006 | -49.186
-4 | -0.44 | 0.00989 | 0.006 | -44.48
-3.5 | -0.374 | 0.00957 | 0.006 | -39.119
-3 | -0.307 | 0.00936 | 0.005 | -32.801
-2.5 | -0.239 | 0.00912 | 0.005 | -26.194
-2 | -0.17 | 0.00902 | 0.005 | -18.831
-1.5 | -0.101 | 0.00883 | 0.004 | -11.395
-1 | -0.031 | 0.00943 | 0.004 | -3.28
-0.5 | 0.039 | 0.00933 | 0.003 | 4.175
0 | 0.109 | 0.00926 | 0.003 | 11.746
0.5 | 0.179 | 0.00914 | 0.003 | 19.528
1 | 0.248 | 0.00914 | 0.002 | 27.145
1.5 | 0.318 | 0.00917 | 0.002 | 34.668
2 | 0.387 | 0.00849 | 0.002 | 45.606
2.5 | 0.456 | 0.00827 | 0.001 | 55.213
3 | 0.525 | 0.00833 | 0.001 | 63.072
3.5 | 0.594 | 0.00894 | 0 | 66.477
4 | 0.662 | 0.00823 | 0 | 80.515
4.5 | 0.73 | 0.00855 | -0.001 | 85.425
5 | 0.797 | 0.00874 | -0.001 | 91.181
5.5 | 0.863 | 0.00926 | -0.001 | 93.213
6 | 0.927 | 0.0093 | -0.002 | 99.656
6.5 | 0.989 | 0.00911 | -0.002 | 108.546
7 | 1.047 | 0.01051 | -0.003 | 99.62
7.5 | 1.099 | 0.01131 | -0.003 | 97.202
8 | 1.145 | 0.01216 | -0.004 | 94.091
8.5 | 1.18 | 0.01326 | -0.004 | 88.982
9 | 1.201 | 0.01482 | -0.004 | 81
9.5 | 1.202 | 0.017 | -0.005 | 70.679
10 | 1.172 | 0.02021 | -0.005 | 58.011
10.5 | 1.06 | 0.02542 | -0.005 | 41.686
11 | 0.739 | 0.03038 | -0.006 | 24.344
11.5 | 0.761 | 0.03585 | -0.006 | 21.234
12 | 0.783 | 0.04137 | -0.006 | 18.937
12.5 | 0.808 | 0.04618 | -0.007 | 17.486
13 | 0.836 | 0.04829 | -0.007 | 17.319
13.5 | 0.849 | 0.06119 | -0.007 | 13.875
14 | 0.847 | 0.0871 | -0.007 | 9.727
14.5 | 0.869 | 0.09663 | -0.007 | 8.997

## 144. Re 18M Mach 0.50 (2)
BIGFOIL.COM POLAR EXPORT
Horten 13.00% thick 2.00% camber
Horten 13.00% thick 2.00% camber |  |  |  | Cl Max: | 1.63 | at alpha= | 11.5 | deg
XFOIL ncrit=9 |  |  |  | L/D Max: | 150.726 | at alpha= | 6 | deg
Re: | 18000000 |  |  | Cd Min: | 0.01482 | at alpha= | 11.5 | deg
Mach: | 0.5 |  |  | Cl=0 at alpha= | -99 | deg
|  |  |  | @ Cl=0.1, Cd= | 0.00543
|  |  |  | @ Cl=0.4, Cd= | 0.0051669
|  |  |  | @ Cl=0.6, Cd= | 0.0050512
alpha (deg) | Cl | Cd | Cm | Cl/Cd
0 | 0.1313 | 0.00543 | 0.0002 | 24.1805
0.5 | 0.1972 | 0.00538 | 0.001 | 36.6543
1 | 0.2623 | 0.00533 | 0.0018 | 49.212
1.5 | 0.3268 | 0.00524 | 0.0029 | 62.3664
2 | 0.3908 | 0.00518 | 0.004 | 75.444
2.5 | 0.454 | 0.00509 | 0.0054 | 89.1945
4 | 0.642 | 0.00504 | 0.0104 | 127.381
4.5 | 0.7016 | 0.00508 | 0.0129 | 138.1102
5 | 0.764 | 0.00524 | 0.0152 | 145.8015
5.5 | 0.8287 | 0.00554 | 0.0172 | 149.5848
6 | 0.8923 | 0.00592 | 0.0195 | 150.7264
6.5 | 0.9544 | 0.00635 | 0.0224 | 150.2992
7 | 1.0152 | 0.00682 | 0.0257 | 148.8563
7.5 | 1.0751 | 0.00729 | 0.0295 | 147.476
8 | 1.1304 | 0.0078 | 0.0343 | 144.9231
8.5 | 1.1961 | 0.00834 | 0.0375 | 143.4173
9 | 1.2898 | 0.00919 | 0.0357 | 140.3482
9.5 | 1.3816 | 0.01003 | 0.0349 | 137.7468
10 | 1.4556 | 0.01094 | 0.0376 | 133.053
10.5 | 1.5238 | 0.0119 | 0.0416 | 128.0504
11.5 | 1.63 | 0.01482 | 0.0528 | 109.9865

## 145. Re 20M Mach 0.00 (1)
BIGFOIL.COM POLAR EXPORT
Horten 13.00% thick 2.00% camber
Horten 13.00% thick 2.00% camber |  |  |  | Cl Max: | 1.434 | at alpha= | 14.5 | deg
JavaFoil+Calcfoil stall+Eppler ext transition |  |  |  | L/D Max: | 127.919 | at alpha= | 9.5 | deg
Re: | 20000000 |  |  | Cd Min: | 0.00822 | at alpha= | 0 | deg
Mach: | 0 |  |  | Cl=0 at alpha= | -0.77869 | deg
|  |  |  | @ Cl=0.1, Cd= | 0.0082928
|  |  |  | @ Cl=0.4, Cd= | 0.0085733
|  |  |  | @ Cl=0.6, Cd= | 0.0088054
alpha (deg) | Cl | Cd | Cm | Cl/Cd
-18 | -0.881 | 0.10982 | 0.007 | -8.018
-17.5 | -0.898 | 0.10283 | 0.007 | -8.732
-17 | -0.916 | 0.09412 | 0.008 | -9.733
-16.5 | -0.934 | 0.08517 | 0.008 | -10.963
-16 | -0.952 | 0.0746 | 0.008 | -12.765
-15.5 | -0.981 | 0.05738 | 0.008 | -17.089
-15 | -1.021 | 0.03799 | 0.009 | -26.862
-14.5 | -1.062 | 0.02377 | 0.009 | -44.664
-14 | -1.084 | 0.01783 | 0.009 | -60.799
-13.5 | -1.095 | 0.01486 | 0.009 | -73.72
-13 | -1.097 | 0.01323 | 0.009 | -82.907
-12.5 | -1.09 | 0.01222 | 0.009 | -89.232
-12 | -1.077 | 0.01198 | 0.009 | -89.848
-11.5 | -1.058 | 0.0104 | 0.009 | -101.724
-11 | -1.035 | 0.01086 | 0.009 | -95.243
-10.5 | -1.007 | 0.01101 | 0.008 | -91.496
-10 | -0.975 | 0.01124 | 0.008 | -86.82
-9.5 | -0.94 | 0.01078 | 0.008 | -87.157
-9 | -0.9 | 0.01113 | 0.008 | -80.87
-8.5 | -0.858 | 0.01072 | 0.008 | -80.016
-8 | -0.813 | 0.0104 | 0.007 | -78.219
-7.5 | -0.766 | 0.01089 | 0.007 | -70.311
-7 | -0.717 | 0.01053 | 0.007 | -68.068
-6.5 | -0.665 | 0.01021 | 0.007 | -65.143
-6 | -0.612 | 0.00994 | 0.006 | -61.525
-5.5 | -0.557 | 0.00973 | 0.006 | -57.22
-5 | -0.501 | 0.0095 | 0.006 | -52.7
-4.5 | -0.443 | 0.00945 | 0.005 | -46.907
-4 | -0.385 | 0.00998 | 0.005 | -38.616
-3.5 | -0.327 | 0.00975 | 0.005 | -33.492
-3 | -0.267 | 0.0096 | 0.005 | -27.849
-2.5 | -0.208 | 0.00951 | 0.004 | -21.832
-2 | -0.148 | 0.00938 | 0.004 | -15.739
-1.5 | -0.087 | 0.00928 | 0.004 | -9.406
-1 | -0.027 | 0.00841 | 0.003 | -3.187
-0.5 | 0.034 | 0.00907 | 0.003 | 3.723
0 | 0.094 | 0.00822 | 0.003 | 11.476
0.5 | 0.155 | 0.00896 | 0.002 | 17.288
1 | 0.215 | 0.00885 | 0.002 | 24.322
1.5 | 0.276 | 0.00876 | 0.002 | 31.492
2 | 0.336 | 0.00866 | 0.001 | 38.791
2.5 | 0.396 | 0.00852 | 0.001 | 46.532
3 | 0.456 | 0.00932 | 0.001 | 48.959
3.5 | 0.516 | 0.00837 | 0 | 61.657
4 | 0.576 | 0.00848 | 0 | 67.894
4.5 | 0.635 | 0.00928 | 0 | 68.47
5 | 0.695 | 0.00945 | -0.001 | 73.479
5.5 | 0.753 | 0.00969 | -0.001 | 77.742
6 | 0.811 | 0.00931 | -0.002 | 87.151
6.5 | 0.869 | 0.00958 | -0.002 | 90.706
7 | 0.925 | 0.00946 | -0.002 | 97.788
7.5 | 0.98 | 0.00983 | -0.003 | 99.745
8 | 1.034 | 0.00969 | -0.003 | 106.745
8.5 | 1.086 | 0.00963 | -0.003 | 112.835
9 | 1.136 | 0.00959 | -0.004 | 118.476
9.5 | 1.184 | 0.00925 | -0.004 | 127.919
10 | 1.229 | 0.01049 | -0.005 | 117.137
10.5 | 1.27 | 0.01098 | -0.005 | 115.653
11 | 1.307 | 0.01154 | -0.005 | 113.202
11.5 | 1.34 | 0.0122 | -0.006 | 109.862
12 | 1.368 | 0.01299 | -0.006 | 105.322
12.5 | 1.392 | 0.01397 | -0.007 | 99.641
13 | 1.409 | 0.01522 | -0.007 | 92.574
13.5 | 1.422 | 0.01672 | -0.007 | 85.04
14 | 1.43 | 0.01856 | -0.008 | 77.008
14.5 | 1.434 | 0.02069 | -0.008 | 69.294
15 | 1.433 | 0.02333 | -0.008 | 61.41
15.5 | 1.429 | 0.02614 | -0.009 | 54.685
16 | 1.422 | 0.02952 | -0.009 | 48.157
16.5 | 1.411 | 0.03307 | -0.009 | 42.67
17 | 1.397 | 0.037 | -0.009 | 37.747
17.5 | 1.378 | 0.04114 | -0.01 | 33.484
18 | 1.355 | 0.04608 | -0.01 | 29.401
18.5 | 1.33 | 0.05132 | -0.01 | 25.911
19 | 1.303 | 0.05698 | -0.011 | 22.86
19.5 | 1.274 | 0.0629 | -0.011 | 20.252

## 146. Re 20M Mach 0.00 (2)
BIGFOIL.COM POLAR EXPORT
Horten 13.00% thick 2.00% camber
Horten 13.00% thick 2.00% camber |  |  |  | Cl Max: | 1.8474 | at alpha= | 19 | deg
XFOIL ncrit=9 |  |  |  | L/D Max: | 147.675 | at alpha= | 10 | deg
Re: | 20000000 |  |  | Cd Min: | 0.03866 | at alpha= | 20 | deg
Mach: | 0 |  |  | Cl=0 at alpha= | -0.92513 | deg
|  |  |  | @ Cl=0.1, Cd= | 0.0052136
|  |  |  | @ Cl=0.4, Cd= | 0.0049652
|  |  |  | @ Cl=0.6, Cd= | 0.0049642
alpha (deg) | Cl | Cd | Cm | Cl/Cd
-20 | -1.8818 | 0.02019 | -0.0417 | -93.2046
-19.5 | -1.8589 | 0.01886 | -0.0381 | -98.5631
-19 | -1.8328 | 0.01777 | -0.0344 | -103.1401
-18.5 | -1.8041 | 0.01685 | -0.0308 | -107.0682
-18 | -1.7743 | 0.01604 | -0.0269 | -110.6172
-17.5 | -1.7448 | 0.01534 | -0.0226 | -113.7419
-17 | -1.7066 | 0.01457 | -0.0199 | -117.1311
-16.5 | -1.6664 | 0.01385 | -0.0174 | -120.3177
-16 | -1.6256 | 0.0131 | -0.015 | -124.0916
-15.5 | -1.5823 | 0.01247 | -0.0129 | -126.8885
-15 | -1.5337 | 0.01183 | -0.0118 | -129.645
-14.5 | -1.4722 | 0.01124 | -0.0134 | -130.9786
-14 | -1.4289 | 0.01077 | -0.011 | -132.6741
-13.5 | -1.3295 | 0.01007 | -0.0207 | -132.0258
-13 | -1.286 | 0.00986 | -0.0182 | -130.426
-12.5 | -1.2407 | 0.00953 | -0.0161 | -130.1889
-12 | -1.1931 | 0.00921 | -0.0144 | -129.544
-11.5 | -1.1437 | 0.00892 | -0.013 | -128.2175
-11 | -1.0932 | 0.00865 | -0.0118 | -126.3815
-10.5 | -1.0424 | 0.00835 | -0.0106 | -124.8383
-10 | -0.9915 | 0.00804 | -0.0095 | -123.3209
-9.5 | -0.9393 | 0.0078 | -0.0085 | -120.4231
-9 | -0.8866 | 0.00756 | -0.0077 | -117.2751
-8.5 | -0.834 | 0.00731 | -0.0068 | -114.0903
-8 | -0.7804 | 0.0071 | -0.0061 | -109.9155
-7.5 | -0.7266 | 0.0069 | -0.0054 | -105.3043
-7 | -0.6727 | 0.0067 | -0.0047 | -100.403
-6.5 | -0.6182 | 0.00653 | -0.0041 | -94.6708
-6 | -0.5637 | 0.00636 | -0.0036 | -88.6321
-5.5 | -0.5089 | 0.0062 | -0.003 | -82.0806
-5 | -0.4537 | 0.00607 | -0.0026 | -74.7446
-4.5 | -0.3984 | 0.00594 | -0.0022 | -67.0707
-4 | -0.343 | 0.00581 | -0.0018 | -59.0361
-3.5 | -0.2874 | 0.0057 | -0.0014 | -50.4211
-3 | -0.2316 | 0.0056 | -0.001 | -41.3571
-2.5 | -0.1759 | 0.00553 | -0.0007 | -31.8083
-2 | -0.1201 | 0.00545 | -0.0004 | -22.0367
-1.5 | -0.0642 | 0.0054 | -0.0001 | -11.8889
-1 | -0.0084 | 0.00531 | 0.0002 | -1.5819
-0.5 | 0.0477 | 0.00527 | 0.0004 | 9.0512
0 | 0.1033 | 0.00521 | 0.0007 | 19.8273
0.5 | 0.1591 | 0.00518 | 0.001 | 30.7143
1 | 0.2144 | 0.00513 | 0.0013 | 41.7934
1.5 | 0.2693 | 0.00508 | 0.0017 | 53.0118
2 | 0.3241 | 0.00505 | 0.0021 | 64.1782
3 | 0.4315 | 0.00493 | 0.0033 | 87.5254
3.5 | 0.4847 | 0.00491 | 0.0039 | 98.7169
4 | 0.5373 | 0.0049 | 0.0046 | 109.6531
4.5 | 0.5893 | 0.00496 | 0.0055 | 118.8105
5 | 0.6402 | 0.00498 | 0.0066 | 128.5542
5.5 | 0.6913 | 0.00509 | 0.0076 | 135.8153
6 | 0.7439 | 0.00532 | 0.0083 | 139.8308
6.5 | 0.7965 | 0.00558 | 0.009 | 142.7419
7 | 0.8488 | 0.00587 | 0.0097 | 144.5997
7.5 | 0.9006 | 0.00616 | 0.0104 | 146.2013
8 | 0.9517 | 0.00645 | 0.0113 | 147.5504
8.5 | 1.0014 | 0.00681 | 0.0124 | 147.0485
9 | 1.0511 | 0.00713 | 0.0135 | 147.4194
9.5 | 1.1013 | 0.00746 | 0.0144 | 147.6273
10 | 1.1622 | 0.00787 | 0.0128 | 147.6747
10.5 | 1.2288 | 0.00834 | 0.0099 | 147.3381
11 | 1.2897 | 0.00883 | 0.0081 | 146.0589
11.5 | 1.3409 | 0.00929 | 0.0085 | 144.338
12 | 1.3972 | 0.00976 | 0.0077 | 143.1557
12.5 | 1.452 | 0.01033 | 0.007 | 140.5615
13 | 1.507 | 0.01085 | 0.0063 | 138.894
13.5 | 1.5597 | 0.01149 | 0.0059 | 135.7441
14 | 1.612 | 0.01209 | 0.0056 | 133.3333
14.5 | 1.6571 | 0.01279 | 0.0065 | 129.5622
15 | 1.6878 | 0.01349 | 0.0103 | 125.1149
15.5 | 1.7115 | 0.01414 | 0.0153 | 121.0396
16 | 1.7377 | 0.01501 | 0.0192 | 115.7695
16.5 | 1.7613 | 0.01619 | 0.0226 | 108.7894
17 | 1.7825 | 0.01773 | 0.0255 | 100.5358
17.5 | 1.8037 | 0.01956 | 0.0276 | 92.2137
18 | 1.8214 | 0.02193 | 0.0292 | 83.0552
18.5 | 1.8377 | 0.0247 | 0.0301 | 74.4008
19 | 1.8474 | 0.0283 | 0.0305 | 65.2792
19.5 | 1.8472 | 0.03308 | 0.0304 | 55.8404
20 | 1.8407 | 0.03866 | 0.0299 | 47.6125

## 147. Re 20M Mach 0.10 (1)
BIGFOIL.COM POLAR EXPORT
Horten 13.00% thick 2.00% camber
Horten 13.00% thick 2.00% camber |  |  |  | Cl Max: | 1.422 | at alpha= | 14.5 | deg
JavaFoil+Calcfoil stall+Eppler ext transition |  |  |  | L/D Max: | 126.88 | at alpha= | 9.5 | deg
Re: | 20000000 |  |  | Cd Min: | 0.00822 | at alpha= | 0 | deg
Mach: | 0.1 |  |  | Cl=0 at alpha= | -0.77869 | deg
|  |  |  | @ Cl=0.1, Cd= | 0.0082216
|  |  |  | @ Cl=0.4, Cd= | 0.0085853
|  |  |  | @ Cl=0.6, Cd= | 0.009314
alpha (deg) | Cl | Cd | Cm | Cl/Cd
-18 | -0.835 | 0.11575 | 0.007 | -7.213
-17.5 | -0.856 | 0.10814 | 0.007 | -7.912
-17 | -0.876 | 0.09971 | 0.007 | -8.789
-16.5 | -0.896 | 0.09145 | 0.007 | -9.796
-16 | -0.915 | 0.08208 | 0.008 | -11.145
-15.5 | -0.937 | 0.06937 | 0.008 | -13.501
-15 | -0.959 | 0.0568 | 0.008 | -16.887
-14.5 | -1.011 | 0.03312 | 0.009 | -30.535
-14 | -1.055 | 0.02021 | 0.009 | -52.185
-13.5 | -1.073 | 0.01601 | 0.009 | -66.997
-13 | -1.081 | 0.01376 | 0.009 | -78.55
-12.5 | -1.079 | 0.01256 | 0.009 | -85.885
-12 | -1.069 | 0.01221 | 0.009 | -87.547
-11.5 | -1.053 | 0.01158 | 0.009 | -90.926
-11 | -1.031 | 0.01054 | 0.009 | -97.785
-10.5 | -1.005 | 0.01056 | 0.008 | -95.143
-10 | -0.975 | 0.0107 | 0.008 | -91.132
-9.5 | -0.94 | 0.01093 | 0.008 | -85.999
-9 | -0.902 | 0.01052 | 0.008 | -85.672
-8.5 | -0.86 | 0.01084 | 0.008 | -79.324
-8 | -0.815 | 0.0105 | 0.007 | -77.684
-7.5 | -0.768 | 0.01018 | 0.007 | -75.458
-7 | -0.719 | 0.01067 | 0.007 | -67.378
-6.5 | -0.668 | 0.01026 | 0.007 | -65.043
-6 | -0.614 | 0.01 | 0.006 | -61.433
-5.5 | -0.559 | 0.00974 | 0.006 | -57.408
-5 | -0.503 | 0.0095 | 0.006 | -52.904
-4.5 | -0.446 | 0.00946 | 0.005 | -47.096
-4 | -0.387 | 0.00932 | 0.005 | -41.533
-3.5 | -0.328 | 0.00978 | 0.005 | -33.565
-3 | -0.269 | 0.00965 | 0.005 | -27.849
-2.5 | -0.209 | 0.00956 | 0.004 | -21.827
-2 | -0.148 | 0.00942 | 0.004 | -15.741
-1.5 | -0.088 | 0.00854 | 0.004 | -10.271
-1 | -0.027 | 0.00841 | 0.003 | -3.204
-0.5 | 0.034 | 0.00832 | 0.003 | 4.079
0 | 0.095 | 0.00822 | 0.003 | 11.538
0.5 | 0.156 | 0.00824 | 0.002 | 18.882
1 | 0.216 | 0.00893 | 0.002 | 24.229
1.5 | 0.277 | 0.00879 | 0.002 | 31.519
2 | 0.338 | 0.00869 | 0.001 | 38.846
2.5 | 0.398 | 0.00856 | 0.001 | 46.521
3 | 0.459 | 0.00933 | 0.001 | 49.168
3.5 | 0.519 | 0.0084 | 0 | 61.789
4 | 0.579 | 0.0093 | 0 | 62.246
4.5 | 0.639 | 0.00934 | 0 | 68.361
5 | 0.698 | 0.0095 | -0.001 | 73.5
5.5 | 0.757 | 0.00912 | -0.001 | 82.979
6 | 0.815 | 0.00941 | -0.002 | 86.669
6.5 | 0.873 | 0.00969 | -0.002 | 90.123
7 | 0.929 | 0.00953 | -0.002 | 97.517
7.5 | 0.985 | 0.00991 | -0.003 | 99.384
8 | 1.039 | 0.00977 | -0.003 | 106.276
8.5 | 1.091 | 0.00972 | -0.004 | 112.224
9 | 1.141 | 0.00971 | -0.004 | 117.446
9.5 | 1.188 | 0.00936 | -0.004 | 126.88
10 | 1.232 | 0.01061 | -0.005 | 116.151
10.5 | 1.273 | 0.01112 | -0.005 | 114.446
11 | 1.309 | 0.01172 | -0.005 | 111.704
11.5 | 1.341 | 0.01241 | -0.006 | 108.017
12 | 1.368 | 0.01325 | -0.006 | 103.235
12.5 | 1.39 | 0.01433 | -0.007 | 96.962
13 | 1.405 | 0.01566 | -0.007 | 89.702
13.5 | 1.415 | 0.01732 | -0.007 | 81.704
14 | 1.421 | 0.01926 | -0.008 | 73.788
14.5 | 1.422 | 0.0216 | -0.008 | 65.843
15 | 1.419 | 0.02434 | -0.008 | 58.315
15.5 | 1.412 | 0.02753 | -0.009 | 51.291
16 | 1.402 | 0.03092 | -0.009 | 45.337
16.5 | 1.388 | 0.0347 | -0.009 | 39.983
17 | 1.369 | 0.03905 | -0.009 | 35.06
17.5 | 1.346 | 0.0435 | -0.01 | 30.941
18 | 1.319 | 0.0486 | -0.01 | 27.143
18.5 | 1.289 | 0.05446 | -0.01 | 23.676
19 | 1.258 | 0.06061 | -0.011 | 20.751
19.5 | 1.224 | 0.06708 | -0.011 | 18.252

## 148. Re 20M Mach 0.10 (2)
BIGFOIL.COM POLAR EXPORT
Horten 13.00% thick 2.00% camber
Horten 13.00% thick 2.00% camber |  |  |  | Cl Max: | 1.8376 | at alpha= | 19 | deg
XFOIL ncrit=9 |  |  |  | L/D Max: | 147.63 | at alpha= | 9.5 | deg
Re: | 20000000 |  |  | Cd Min: | 0.04319 | at alpha= | 20 | deg
Mach: | 0.1 |  |  | Cl=0 at alpha= | -0.92718 | deg
|  |  |  | @ Cl=0.1, Cd= | 0.0052237
|  |  |  | @ Cl=0.4, Cd= | 0.004968
|  |  |  | @ Cl=0.6, Cd= | 0.0049714
alpha (deg) | Cl | Cd | Cm | Cl/Cd
-20 | -1.8805 | 0.02201 | -0.0487 | -85.4384
-19.5 | -1.8641 | 0.02013 | -0.0446 | -92.6031
-19 | -1.8408 | 0.01875 | -0.0406 | -98.176
-18.5 | -1.8139 | 0.01763 | -0.0366 | -102.8871
-18 | -1.7844 | 0.01668 | -0.0325 | -106.9784
-17.5 | -1.7543 | 0.01587 | -0.0282 | -110.5419
-17 | -1.7208 | 0.01512 | -0.0242 | -113.8095
-16.5 | -1.6799 | 0.01439 | -0.0214 | -116.7408
-16 | -1.6387 | 0.0136 | -0.0187 | -120.4926
-15.5 | -1.5952 | 0.01292 | -0.0163 | -123.4675
-15 | -1.5493 | 0.01217 | -0.0143 | -127.3048
-14.5 | -1.4872 | 0.0115 | -0.0156 | -129.3217
-14 | -1.443 | 0.01099 | -0.013 | -131.3012
-13.5 | -1.3448 | 0.01029 | -0.022 | -130.69
-13 | -1.2959 | 0.01004 | -0.0203 | -129.0737
-12.5 | -1.2502 | 0.00971 | -0.018 | -128.7539
-12 | -1.2025 | 0.00934 | -0.016 | -128.7473
-11.5 | -1.1527 | 0.00902 | -0.0144 | -127.7938
-11 | -1.1018 | 0.00874 | -0.013 | -126.0641
-10.5 | -1.0501 | 0.00844 | -0.0118 | -124.4194
-10 | -0.9987 | 0.00812 | -0.0105 | -122.9926
-9.5 | -0.9462 | 0.00785 | -0.0094 | -120.535
-9 | -0.8929 | 0.00762 | -0.0085 | -117.1785
-8.5 | -0.8397 | 0.00736 | -0.0075 | -114.0897
-8 | -0.7858 | 0.00714 | -0.0067 | -110.056
-7.5 | -0.7314 | 0.00694 | -0.0059 | -105.389
-7 | -0.6771 | 0.00672 | -0.0052 | -100.7589
-6.5 | -0.6221 | 0.00656 | -0.0045 | -94.8323
-6 | -0.5672 | 0.00638 | -0.0039 | -88.9028
-5.5 | -0.512 | 0.00622 | -0.0033 | -82.3151
-5 | -0.4564 | 0.00609 | -0.0028 | -74.9425
-4.5 | -0.4007 | 0.00595 | -0.0024 | -67.3445
-4 | -0.3449 | 0.00582 | -0.0019 | -59.2612
-3.5 | -0.2889 | 0.00571 | -0.0015 | -50.5954
-3 | -0.2328 | 0.00561 | -0.0012 | -41.4973
-2.5 | -0.1768 | 0.00553 | -0.0008 | -31.9711
-2 | -0.1206 | 0.00546 | -0.0005 | -22.0879
-1.5 | -0.0644 | 0.0054 | -0.0002 | -11.9259
-1 | -0.0082 | 0.00532 | 0.0001 | -1.5414
-0.5 | 0.0481 | 0.00527 | 0.0004 | 9.1271
0 | 0.1041 | 0.00522 | 0.0007 | 19.9425
0.5 | 0.1602 | 0.00518 | 0.001 | 30.9266
1 | 0.2159 | 0.00513 | 0.0013 | 42.0858
1.5 | 0.2711 | 0.00509 | 0.0017 | 53.2613
2 | 0.3263 | 0.00505 | 0.0021 | 64.6139
3 | 0.4342 | 0.00493 | 0.0033 | 88.073
3.5 | 0.4877 | 0.00491 | 0.004 | 99.3279
4.5 | 0.593 | 0.00497 | 0.0057 | 119.3159
5 | 0.6442 | 0.00498 | 0.0068 | 129.3574
5.5 | 0.6956 | 0.00511 | 0.0079 | 136.1252
6 | 0.7487 | 0.00533 | 0.0086 | 140.469
6.5 | 0.8016 | 0.0056 | 0.0093 | 143.1429
7 | 0.8542 | 0.00589 | 0.01 | 145.0255
7.5 | 0.9064 | 0.00618 | 0.0108 | 146.6667
8 | 0.9577 | 0.0065 | 0.0118 | 147.3385
8.5 | 1.0078 | 0.00685 | 0.013 | 147.1241
9 | 1.0578 | 0.00717 | 0.0142 | 147.5314
9.5 | 1.1087 | 0.00751 | 0.0151 | 147.6298
10 | 1.1712 | 0.00794 | 0.0133 | 147.5063
10.5 | 1.2385 | 0.00842 | 0.0105 | 147.0903
11 | 1.2996 | 0.00892 | 0.0089 | 145.6951
11.5 | 1.3511 | 0.00942 | 0.0094 | 143.4289
12 | 1.4081 | 0.00989 | 0.0087 | 142.3761
12.5 | 1.4636 | 0.01048 | 0.0081 | 139.6565
13 | 1.5189 | 0.01103 | 0.0076 | 137.7063
13.5 | 1.5721 | 0.0117 | 0.0073 | 134.3675
14 | 1.6247 | 0.01233 | 0.0071 | 131.768
14.5 | 1.6643 | 0.01307 | 0.0094 | 127.3374
15 | 1.6904 | 0.01376 | 0.0144 | 122.8488
15.5 | 1.7161 | 0.01452 | 0.0189 | 118.1887
16 | 1.7412 | 0.01558 | 0.0227 | 111.7587
16.5 | 1.7633 | 0.01701 | 0.0261 | 103.6626
17 | 1.7852 | 0.01874 | 0.0286 | 95.2615
17.5 | 1.8056 | 0.02088 | 0.0304 | 86.4751
18 | 1.82 | 0.02379 | 0.0317 | 76.5027
18.5 | 1.8345 | 0.02703 | 0.0323 | 67.869
19 | 1.8376 | 0.03149 | 0.0324 | 58.355
19.5 | 1.8333 | 0.03689 | 0.032 | 49.6964
20 | 1.8224 | 0.04319 | 0.0311 | 42.195

## 149. Re 20M Mach 0.25 (1)
BIGFOIL.COM POLAR EXPORT
Horten 13.00% thick 2.00% camber
Horten 13.00% thick 2.00% camber |  |  |  | Cl Max: | 1.367 | at alpha= | 13 | deg
JavaFoil+Calcfoil stall+Eppler ext transition |  |  |  | L/D Max: | 118.543 | at alpha= | 8.5 | deg
Re: | 20000000 |  |  | Cd Min: | 0.00838 | at alpha= | 0.5 | deg
Mach: | 0.25 |  |  | Cl=0 at alpha= | -0.77778 | deg
|  |  |  | @ Cl=0.1, Cd= | 0.0083895
|  |  |  | @ Cl=0.4, Cd= | 0.0087789
|  |  |  | @ Cl=0.6, Cd= | 0.00872
alpha (deg) | Cl | Cd | Cm | Cl/Cd
-16.5 | -0.604 | 0.11954 | 0.006 | -5.05
-16 | -0.65 | 0.11045 | 0.006 | -5.884
-15.5 | -0.69 | 0.10221 | 0.007 | -6.753
-15 | -0.728 | 0.09344 | 0.007 | -7.789
-14.5 | -0.762 | 0.08427 | 0.007 | -9.047
-14 | -0.795 | 0.07422 | 0.007 | -10.712
-13.5 | -0.826 | 0.06319 | 0.007 | -13.078
-13 | -0.87 | 0.04533 | 0.008 | -19.181
-12.5 | -0.948 | 0.02073 | 0.009 | -45.733
-12 | -0.986 | 0.01457 | 0.009 | -67.639
-11.5 | -0.998 | 0.01266 | 0.009 | -78.802
-11 | -0.995 | 0.01163 | 0.009 | -85.535
-10.5 | -0.983 | 0.00997 | 0.009 | -98.591
-10 | -0.963 | 0.01087 | 0.008 | -88.618
-9.5 | -0.936 | 0.01094 | 0.008 | -85.586
-9 | -0.904 | 0.01111 | 0.008 | -81.334
-8.5 | -0.866 | 0.01067 | 0.008 | -81.216
-8 | -0.825 | 0.01101 | 0.008 | -74.93
-7.5 | -0.78 | 0.01062 | 0.007 | -73.45
-7 | -0.732 | 0.01026 | 0.007 | -71.404
-6.5 | -0.681 | 0.01069 | 0.007 | -63.751
-6 | -0.628 | 0.01035 | 0.006 | -60.634
-5.5 | -0.572 | 0.01006 | 0.006 | -56.898
-5 | -0.515 | 0.0092 | 0.006 | -55.999
-4.5 | -0.457 | 0.00902 | 0.006 | -50.647
-4 | -0.397 | 0.00883 | 0.005 | -44.974
-3.5 | -0.337 | 0.00864 | 0.005 | -39.014
-3 | -0.276 | 0.00919 | 0.005 | -30.011
-2.5 | -0.214 | 0.00897 | 0.004 | -23.88
-2 | -0.152 | 0.00883 | 0.004 | -17.25
-1.5 | -0.09 | 0.00869 | 0.004 | -10.374
-1 | -0.028 | 0.0086 | 0.003 | -3.221
-0.5 | 0.035 | 0.00849 | 0.003 | 4.108
0 | 0.097 | 0.00839 | 0.003 | 11.614
0.5 | 0.16 | 0.00838 | 0.002 | 19.084
1 | 0.222 | 0.00838 | 0.002 | 26.534
1.5 | 0.285 | 0.009 | 0.002 | 31.635
2 | 0.347 | 0.00889 | 0.001 | 39
2.5 | 0.409 | 0.00876 | 0.001 | 46.706
3 | 0.471 | 0.00861 | 0.001 | 54.677
3.5 | 0.533 | 0.00859 | 0 | 62.036
4 | 0.594 | 0.00869 | 0 | 68.375
4.5 | 0.656 | 0.009 | 0 | 72.871
5 | 0.717 | 0.00911 | -0.001 | 78.693
5.5 | 0.777 | 0.00936 | -0.001 | 83.021
6 | 0.837 | 0.00967 | -0.002 | 86.556
6.5 | 0.895 | 0.00954 | -0.002 | 93.815
7 | 0.953 | 0.00999 | -0.002 | 95.417
7.5 | 1.009 | 0.00982 | -0.003 | 102.688
8 | 1.063 | 0.00981 | -0.003 | 108.349
8.5 | 1.115 | 0.0094 | -0.004 | 118.543
9 | 1.163 | 0.01026 | -0.004 | 113.365
9.5 | 1.208 | 0.01075 | -0.004 | 112.385
10 | 1.25 | 0.01133 | -0.005 | 110.296
10.5 | 1.285 | 0.01202 | -0.005 | 106.938
11 | 1.315 | 0.01284 | -0.006 | 102.35
11.5 | 1.338 | 0.01386 | -0.006 | 96.515
12 | 1.355 | 0.01518 | -0.006 | 89.248
12.5 | 1.365 | 0.01686 | -0.007 | 80.998
13 | 1.367 | 0.01892 | -0.007 | 72.249
13.5 | 1.362 | 0.02139 | -0.007 | 63.692
14 | 1.35 | 0.02442 | -0.008 | 55.299
14.5 | 1.332 | 0.02797 | -0.008 | 47.605
15 | 1.307 | 0.03194 | -0.008 | 40.908
15.5 | 1.276 | 0.03629 | -0.009 | 35.154
16 | 1.238 | 0.0415 | -0.009 | 29.831
16.5 | 1.194 | 0.04736 | -0.009 | 25.222
17 | 1.143 | 0.05458 | -0.009 | 20.936
17.5 | 1.082 | 0.06286 | -0.01 | 17.218
18 | 1.017 | 0.07185 | -0.01 | 14.161

## 150. Re 20M Mach 0.25 (2)
BIGFOIL.COM POLAR EXPORT
Horten 13.00% thick 2.00% camber
Horten 13.00% thick 2.00% camber |  |  |  | Cl Max: | 1.7877 | at alpha= | 17.5 | deg
XFOIL ncrit=9 |  |  |  | L/D Max: | 147.531 | at alpha= | 7.5 | deg
Re: | 20000000 |  |  | Cd Min: | 0.07148 | at alpha= | 20 | deg
Mach: | 0.25 |  |  | Cl=0 at alpha= | -0.93804 | deg
|  |  |  | @ Cl=0.1, Cd= | 0.0052491
|  |  |  | @ Cl=0.4, Cd= | 0.0049755
|  |  |  | @ Cl=0.6, Cd= | 0.0049876
alpha (deg) | Cl | Cd | Cm | Cl/Cd
-20 | -1.7816 | 0.04391 | -0.0732 | -40.5739
-19.5 | -1.8093 | 0.03565 | -0.0752 | -50.7518
-19 | -1.8186 | 0.03014 | -0.0738 | -60.3384
-18.5 | -1.8205 | 0.02592 | -0.0704 | -70.2353
-18 | -1.8083 | 0.02305 | -0.0658 | -78.4512
-17.5 | -1.7906 | 0.02076 | -0.0605 | -86.2524
-17 | -1.7676 | 0.01894 | -0.0548 | -93.3263
-16.5 | -1.7388 | 0.01753 | -0.0489 | -99.19
-16 | -1.708 | 0.01636 | -0.0427 | -104.401
-15.5 | -1.6711 | 0.01537 | -0.0371 | -108.7248
-15 | -1.6256 | 0.01442 | -0.0328 | -112.7323
-14.5 | -1.5702 | 0.01353 | -0.0303 | -116.0532
-13.5 | -1.4361 | 0.01158 | -0.0301 | -124.0155
-13 | -1.3548 | 0.01097 | -0.0329 | -123.5005
-12.5 | -1.3062 | 0.01058 | -0.0292 | -123.4594
-12 | -1.2547 | 0.01018 | -0.0262 | -123.2515
-11.5 | -1.2027 | 0.00971 | -0.0234 | -123.862
-11 | -1.1494 | 0.00929 | -0.0209 | -123.7244
-10.5 | -1.0951 | 0.00889 | -0.0187 | -123.1834
-10 | -1.0396 | 0.00857 | -0.0167 | -121.3069
-9.5 | -0.9844 | 0.00822 | -0.0148 | -119.7567
-9 | -0.9287 | 0.00789 | -0.0131 | -117.706
-8.5 | -0.8719 | 0.00764 | -0.0117 | -114.123
-8 | -0.8153 | 0.00736 | -0.0103 | -110.7745
-7.5 | -0.7585 | 0.00711 | -0.009 | -106.6807
-7 | -0.7014 | 0.00688 | -0.0079 | -101.9477
-6.5 | -0.644 | 0.00668 | -0.0068 | -96.4072
-6 | -0.5866 | 0.00648 | -0.0059 | -90.5247
-5.5 | -0.5289 | 0.00632 | -0.005 | -83.6867
-5 | -0.4713 | 0.00616 | -0.0042 | -76.5097
-4.5 | -0.4135 | 0.00601 | -0.0035 | -68.802
-4 | -0.3556 | 0.00588 | -0.0029 | -60.4762
-3.5 | -0.2975 | 0.00576 | -0.0023 | -51.6493
-3 | -0.2393 | 0.00565 | -0.0018 | -42.354
-2.5 | -0.1814 | 0.00556 | -0.0013 | -32.6259
-2 | -0.1233 | 0.00548 | -0.0009 | -22.5
-1.5 | -0.0652 | 0.00542 | -0.0005 | -12.0295
-1 | -0.0072 | 0.00535 | -0.0001 | -1.3458
-0.5 | 0.0509 | 0.0053 | 0.0003 | 9.6038
0 | 0.1088 | 0.00524 | 0.0006 | 20.7634
0.5 | 0.1668 | 0.00521 | 0.001 | 32.0154
1 | 0.2243 | 0.00515 | 0.0014 | 43.5534
1.5 | 0.2812 | 0.0051 | 0.0019 | 55.1373
2 | 0.3381 | 0.00507 | 0.0024 | 66.6864
2.5 | 0.3938 | 0.00498 | 0.0031 | 79.0763
3 | 0.4495 | 0.00494 | 0.0038 | 90.9919
3.5 | 0.5046 | 0.00492 | 0.0047 | 102.561
4 | 0.5593 | 0.00495 | 0.0056 | 112.9899
4.5 | 0.6135 | 0.005 | 0.0066 | 122.7
5 | 0.6661 | 0.005 | 0.0081 | 133.22
5.5 | 0.7194 | 0.00518 | 0.0093 | 138.8803
6 | 0.775 | 0.00541 | 0.0102 | 143.2532
6.5 | 0.8296 | 0.00572 | 0.0112 | 145.035
7 | 0.8842 | 0.00604 | 0.0123 | 146.3907
7.5 | 0.9383 | 0.00636 | 0.0135 | 147.5314
8 | 0.991 | 0.00672 | 0.0149 | 147.4702
8.5 | 1.0431 | 0.00708 | 0.0165 | 147.3305
9 | 1.0942 | 0.00743 | 0.0184 | 147.2678
9.5 | 1.1503 | 0.00786 | 0.0191 | 146.3486
10 | 1.2221 | 0.00839 | 0.0165 | 145.6615
10.5 | 1.2921 | 0.00895 | 0.0143 | 144.3687
11 | 1.353 | 0.0095 | 0.014 | 142.4211
11.5 | 1.409 | 0.01006 | 0.0148 | 140.0596
12 | 1.4685 | 0.01071 | 0.0148 | 137.1148
12.5 | 1.5271 | 0.0114 | 0.0149 | 133.9561
13 | 1.5844 | 0.01214 | 0.0153 | 130.5107
13.5 | 1.6393 | 0.01302 | 0.016 | 125.9063
14 | 1.6589 | 0.01379 | 0.0233 | 120.2973
14.5 | 1.6878 | 0.01472 | 0.0283 | 114.6603
15 | 1.7143 | 0.01607 | 0.0325 | 106.677
15.5 | 1.7349 | 0.01806 | 0.0362 | 96.0631
16 | 1.7575 | 0.02041 | 0.0386 | 86.1098
16.5 | 1.7721 | 0.02379 | 0.0402 | 74.4893
17 | 1.7843 | 0.02776 | 0.0409 | 64.2759
17.5 | 1.7877 | 0.03273 | 0.041 | 54.6196
18 | 1.7812 | 0.03879 | 0.0406 | 45.9191
18.5 | 1.7688 | 0.04563 | 0.0395 | 38.764
19 | 1.7522 | 0.05321 | 0.0378 | 32.9299
19.5 | 1.7267 | 0.06212 | 0.0351 | 27.7962
20 | 1.699 | 0.07148 | 0.0319 | 23.7689

## 151. Re 20M Mach 0.50 (1)
BIGFOIL.COM POLAR EXPORT
Horten 13.00% thick 2.00% camber
Horten 13.00% thick 2.00% camber |  |  |  | Cl Max: | 1.204 | at alpha= | 9.5 | deg
JavaFoil+Calcfoil stall+Eppler ext transition |  |  |  | L/D Max: | 104.752 | at alpha= | 6.5 | deg
Re: | 20000000 |  |  | Cd Min: | 0.00827 | at alpha= | 4 | deg
Mach: | 0.5 |  |  | Cl=0 at alpha= | -0.77857 | deg
|  |  |  | @ Cl=0.1, Cd= | 0.0091703
|  |  |  | @ Cl=0.4, Cd= | 0.0084768
|  |  |  | @ Cl=0.6, Cd= | 0.0089447
alpha (deg) | Cl | Cd | Cm | Cl/Cd
-20 | -1.047 | 0.18671 | 0.008 | -5.608
-19.5 | -1.023 | 0.1684 | 0.008 | -6.072
-19 | -0.992 | 0.18439 | 0.008 | -5.38
-18.5 | -0.968 | 0.1612 | 0.008 | -6.003
-18 | -0.943 | 0.14473 | 0.008 | -6.518
-17.5 | -0.912 | 0.16014 | 0.007 | -5.695
-17 | -0.888 | 0.13736 | 0.007 | -6.463
-16.5 | -0.86 | 0.13737 | 0.007 | -6.257
-16 | -0.833 | 0.13107 | 0.007 | -6.353
-15.5 | -0.808 | 0.11532 | 0.007 | -7.009
-15 | -0.778 | 0.12099 | 0.007 | -6.426
-14.5 | -0.754 | 0.10476 | 0.007 | -7.195
-14 | -0.723 | 0.11161 | 0.006 | -6.478
-13.5 | -0.699 | 0.09527 | 0.007 | -7.339
-13 | -0.674 | 0.08625 | 0.007 | -7.811
-12.5 | -0.646 | 0.08153 | 0.006 | -7.929
-12 | -0.627 | 0.06864 | 0.007 | -9.137
-11.5 | -0.605 | 0.06065 | 0.007 | -9.968
-11 | -0.57 | 0.06388 | 0.006 | -8.92
-10.5 | -0.593 | 0.02925 | 0.008 | -20.263
-10 | -0.518 | 0.05503 | 0.006 | -9.413
-9.5 | -0.578 | 0.01384 | 0.009 | -41.772
-9 | -0.538 | 0.01489 | 0.009 | -36.159
-8.5 | -0.46 | 0.03063 | 0.007 | -15.031
-8 | -0.407 | 0.04551 | 0.006 | -8.936
-7.5 | -0.728 | 0.00987 | 0.008 | -73.7
-7 | -0.738 | 0.01044 | 0.008 | -70.662
-6.5 | -0.714 | 0.01043 | 0.008 | -68.386
-6 | -0.672 | 0.01059 | 0.007 | -63.47
-5.5 | -0.621 | 0.01007 | 0.007 | -61.66
-5 | -0.565 | 0.00972 | 0.007 | -58.101
-4.5 | -0.504 | 0.01011 | 0.006 | -49.84
-4 | -0.44 | 0.00973 | 0.006 | -45.205
-3.5 | -0.374 | 0.00945 | 0.006 | -39.585
-3 | -0.307 | 0.00922 | 0.005 | -33.287
-2.5 | -0.239 | 0.00909 | 0.005 | -26.274
-2 | -0.17 | 0.0089 | 0.005 | -19.084
-1.5 | -0.101 | 0.00872 | 0.004 | -11.539
-1 | -0.031 | 0.00939 | 0.004 | -3.294
-0.5 | 0.039 | 0.00924 | 0.003 | 4.215
0 | 0.109 | 0.00916 | 0.003 | 11.875
0.5 | 0.179 | 0.00911 | 0.003 | 19.611
1 | 0.248 | 0.0091 | 0.002 | 27.291
1.5 | 0.318 | 0.00914 | 0.002 | 34.76
2 | 0.387 | 0.00849 | 0.002 | 45.595
2.5 | 0.456 | 0.00842 | 0.001 | 54.224
3 | 0.525 | 0.00843 | 0.001 | 62.307
3.5 | 0.594 | 0.00901 | 0 | 65.933
4 | 0.662 | 0.00827 | 0 | 80.07
4.5 | 0.73 | 0.00887 | -0.001 | 82.342
5 | 0.797 | 0.00877 | -0.001 | 90.917
5.5 | 0.863 | 0.00973 | -0.001 | 88.676
6 | 0.927 | 0.00929 | -0.002 | 99.809
6.5 | 0.989 | 0.00944 | -0.002 | 104.752
7 | 1.047 | 0.01045 | -0.003 | 100.179
7.5 | 1.1 | 0.01122 | -0.003 | 97.987
8 | 1.146 | 0.01203 | -0.004 | 95.19
8.5 | 1.181 | 0.01307 | -0.004 | 90.381
9 | 1.203 | 0.01458 | -0.004 | 82.488
9.5 | 1.204 | 0.01664 | -0.005 | 72.353
10 | 1.175 | 0.01972 | -0.005 | 59.565
10.5 | 1.061 | 0.02486 | -0.005 | 42.692
11 | 0.741 | 0.02957 | -0.006 | 25.061
11.5 | 0.763 | 0.03486 | -0.006 | 21.887
12 | 0.785 | 0.04016 | -0.006 | 19.559
12.5 | 0.81 | 0.04474 | -0.007 | 18.097
13 | 0.821 | 0.05796 | -0.007 | 14.162
13.5 | 0.83 | 0.0745 | -0.007 | 11.141
14 | 0.838 | 0.09543 | -0.006 | 8.78
14.5 | 0.86 | 0.10549 | -0.007 | 8.157

## 152. Re 20M Mach 0.50 (2)
BIGFOIL.COM POLAR EXPORT
Horten 13.00% thick 2.00% camber
Horten 13.00% thick 2.00% camber |  |  |  | Cl Max: | 1.5957 | at alpha= | 11 | deg
XFOIL ncrit=9 |  |  |  | L/D Max: | 152.357 | at alpha= | 6.5 | deg
Re: | 20000000 |  |  | Cd Min: | 0.01272 | at alpha= | 11 | deg
Mach: | 0.5 |  |  | Cl=0 at alpha= | -99 | deg
|  |  |  | @ Cl=0.1, Cd= | 0.00537
|  |  |  | @ Cl=0.4, Cd= | 0.0051798
|  |  |  | @ Cl=0.6, Cd= | 0.0050718
alpha (deg) | Cl | Cd | Cm | Cl/Cd
0 | 0.1308 | 0.00537 | 0.0003 | 24.3575
0.5 | 0.1967 | 0.00534 | 0.001 | 36.8352
1 | 0.2624 | 0.00531 | 0.0018 | 49.4162
1.5 | 0.3272 | 0.00523 | 0.0028 | 62.5621
2 | 0.3919 | 0.00519 | 0.0038 | 75.5106
2.5 | 0.4553 | 0.00511 | 0.0051 | 89.0998
3 | 0.5187 | 0.00505 | 0.0065 | 102.7129
3.5 | 0.5815 | 0.00506 | 0.0082 | 114.9209
4 | 0.644 | 0.0051 | 0.01 | 126.2745
4.5 | 0.705 | 0.0051 | 0.0123 | 138.2353
5 | 0.7661 | 0.00522 | 0.0148 | 146.7625
5.5 | 0.8297 | 0.00552 | 0.017 | 150.308
6 | 0.894 | 0.00587 | 0.0192 | 152.2998
6.5 | 0.9568 | 0.00628 | 0.022 | 152.3567
7.5 | 1.0777 | 0.00721 | 0.0291 | 149.473
8 | 1.1353 | 0.00771 | 0.0335 | 147.2503
8.5 | 1.1926 | 0.00819 | 0.0383 | 145.6166
9 | 1.282 | 0.00897 | 0.0373 | 142.9208
9.5 | 1.3775 | 0.00981 | 0.0359 | 140.4179
10 | 1.46 | 0.01073 | 0.0372 | 136.0671
10.5 | 1.5247 | 0.01162 | 0.042 | 131.2134
11 | 1.5957 | 0.01272 | 0.0457 | 125.4481