## index
index | Re | Mach | Datasource
1 | 50000 | 0 | JavaFoil+Calcfoil stall+Eppler ext transition
2 | 50000 | 0 | XFOIL ncrit=9
3 | 50000 | 0.1 | JavaFoil+Calcfoil stall+Eppler ext transition
4 | 50000 | 0.1 | XFOIL ncrit=9
5 | 50000 | 0.25 | JavaFoil+Calcfoil stall+Eppler ext transition
6 | 50000 | 0.25 | XFOIL ncrit=9
7 | 50000 | 0.5 | JavaFoil+Calcfoil stall+Eppler ext transition
8 | 50000 | 0.5 | XFOIL ncrit=9
9 | 100000 | 0 | JavaFoil+Calcfoil stall+Eppler ext transition
10 | 100000 | 0 | XFOIL ncrit=9
11 | 100000 | 0.1 | JavaFoil+Calcfoil stall+Eppler ext transition
12 | 100000 | 0.1 | XFOIL ncrit=9
13 | 100000 | 0.25 | JavaFoil+Calcfoil stall+Eppler ext transition
14 | 100000 | 0.25 | XFOIL ncrit=9
15 | 100000 | 0.5 | JavaFoil+Calcfoil stall+Eppler ext transition
16 | 100000 | 0.5 | XFOIL ncrit=9
17 | 250000 | 0 | JavaFoil+Calcfoil stall+Eppler ext transition
18 | 250000 | 0 | XFOIL ncrit=9
19 | 250000 | 0.1 | JavaFoil+Calcfoil stall+Eppler ext transition
20 | 250000 | 0.1 | XFOIL ncrit=9
21 | 250000 | 0.25 | JavaFoil+Calcfoil stall+Eppler ext transition
22 | 250000 | 0.25 | XFOIL ncrit=9
23 | 250000 | 0.5 | JavaFoil+Calcfoil stall+Eppler ext transition
24 | 250000 | 0.5 | XFOIL ncrit=9
25 | 500000 | 0 | JavaFoil+Calcfoil stall+Eppler ext transition
26 | 500000 | 0 | XFOIL ncrit=9
27 | 500000 | 0.1 | JavaFoil+Calcfoil stall+Eppler ext transition
28 | 500000 | 0.1 | XFOIL ncrit=9
29 | 500000 | 0.25 | JavaFoil+Calcfoil stall+Eppler ext transition
30 | 500000 | 0.25 | XFOIL ncrit=9
31 | 500000 | 0.5 | JavaFoil+Calcfoil stall+Eppler ext transition
32 | 500000 | 0.5 | XFOIL ncrit=9
33 | 750000 | 0 | JavaFoil+Calcfoil stall+Eppler ext transition
34 | 750000 | 0 | XFOIL ncrit=9
35 | 750000 | 0.1 | JavaFoil+Calcfoil stall+Eppler ext transition
36 | 750000 | 0.1 | XFOIL ncrit=9
37 | 750000 | 0.25 | JavaFoil+Calcfoil stall+Eppler ext transition
38 | 750000 | 0.25 | XFOIL ncrit=9
39 | 750000 | 0.5 | JavaFoil+Calcfoil stall+Eppler ext transition
40 | 750000 | 0.5 | XFOIL ncrit=9
41 | 1000000 | 0 | JavaFoil+Calcfoil stall+Eppler ext transition
42 | 1000000 | 0 | XFOIL ncrit=9
43 | 1000000 | 0.1 | JavaFoil+Calcfoil stall+Eppler ext transition
44 | 1000000 | 0.1 | XFOIL ncrit=9
45 | 1000000 | 0.25 | JavaFoil+Calcfoil stall+Eppler ext transition
46 | 1000000 | 0.25 | XFOIL ncrit=9
47 | 1000000 | 0.5 | JavaFoil+Calcfoil stall+Eppler ext transition
48 | 1000000 | 0.5 | XFOIL ncrit=9
49 | 2000000 | 0 | JavaFoil+Calcfoil stall+Eppler ext transition
50 | 2000000 | 0 | XFOIL ncrit=9
51 | 2000000 | 0.1 | JavaFoil+Calcfoil stall+Eppler ext transition
52 | 2000000 | 0.1 | XFOIL ncrit=9
53 | 2000000 | 0.25 | JavaFoil+Calcfoil stall+Eppler ext transition
54 | 2000000 | 0.25 | XFOIL ncrit=9
55 | 2000000 | 0.5 | JavaFoil+Calcfoil stall+Eppler ext transition
56 | 2000000 | 0.5 | XFOIL ncrit=9
57 | 3000000 | 0 | JavaFoil+Calcfoil stall+Eppler ext transition
58 | 3000000 | 0 | XFOIL ncrit=9
59 | 3000000 | 0.1 | JavaFoil+Calcfoil stall+Eppler ext transition
60 | 3000000 | 0.1 | XFOIL ncrit=9
61 | 3000000 | 0.25 | JavaFoil+Calcfoil stall+Eppler ext transition
62 | 3000000 | 0.25 | XFOIL ncrit=9
63 | 3000000 | 0.5 | JavaFoil+Calcfoil stall+Eppler ext transition
64 | 3000000 | 0.5 | XFOIL ncrit=9
65 | 4000000 | 0 | JavaFoil+Calcfoil stall+Eppler ext transition
66 | 4000000 | 0 | XFOIL ncrit=9
67 | 4000000 | 0.1 | JavaFoil+Calcfoil stall+Eppler ext transition
68 | 4000000 | 0.1 | XFOIL ncrit=9
69 | 4000000 | 0.25 | JavaFoil+Calcfoil stall+Eppler ext transition
70 | 4000000 | 0.25 | XFOIL ncrit=9
71 | 4000000 | 0.5 | JavaFoil+Calcfoil stall+Eppler ext transition
72 | 4000000 | 0.5 | XFOIL ncrit=9
73 | 5000000 | 0 | JavaFoil+Calcfoil stall+Eppler ext transition
74 | 5000000 | 0 | XFOIL ncrit=9
75 | 5000000 | 0.1 | JavaFoil+Calcfoil stall+Eppler ext transition
76 | 5000000 | 0.1 | XFOIL ncrit=9
77 | 5000000 | 0.25 | JavaFoil+Calcfoil stall+Eppler ext transition
78 | 5000000 | 0.25 | XFOIL ncrit=9
79 | 5000000 | 0.5 | JavaFoil+Calcfoil stall+Eppler ext transition
80 | 5000000 | 0.5 | XFOIL ncrit=9
81 | 6000000 | 0 | JavaFoil+Calcfoil stall+Eppler ext transition
82 | 6000000 | 0 | XFOIL ncrit=9
83 | 6000000 | 0.1 | JavaFoil+Calcfoil stall+Eppler ext transition
84 | 6000000 | 0.1 | XFOIL ncrit=9
85 | 6000000 | 0.25 | JavaFoil+Calcfoil stall+Eppler ext transition
86 | 6000000 | 0.25 | XFOIL ncrit=9
87 | 6000000 | 0.5 | JavaFoil+Calcfoil stall+Eppler ext transition
88 | 6000000 | 0.5 | XFOIL ncrit=9
89 | 7000000 | 0 | JavaFoil+Calcfoil stall+Eppler ext transition
90 | 7000000 | 0 | XFOIL ncrit=9
91 | 7000000 | 0.1 | JavaFoil+Calcfoil stall+Eppler ext transition
92 | 7000000 | 0.1 | XFOIL ncrit=9
93 | 7000000 | 0.25 | JavaFoil+Calcfoil stall+Eppler ext transition
94 | 7000000 | 0.25 | XFOIL ncrit=9
95 | 7000000 | 0.5 | JavaFoil+Calcfoil stall+Eppler ext transition
96 | 7000000 | 0.5 | XFOIL ncrit=9
97 | 8000000 | 0 | JavaFoil+Calcfoil stall+Eppler ext transition
98 | 8000000 | 0 | XFOIL ncrit=9
99 | 8000000 | 0.1 | JavaFoil+Calcfoil stall+Eppler ext transition
100 | 8000000 | 0.1 | XFOIL ncrit=9
101 | 8000000 | 0.25 | JavaFoil+Calcfoil stall+Eppler ext transition
102 | 8000000 | 0.25 | XFOIL ncrit=9
103 | 8000000 | 0.5 | JavaFoil+Calcfoil stall+Eppler ext transition
104 | 8000000 | 0.5 | XFOIL ncrit=9
105 | 10000000 | 0 | JavaFoil+Calcfoil stall+Eppler ext transition
106 | 10000000 | 0 | XFOIL ncrit=9
107 | 10000000 | 0.1 | JavaFoil+Calcfoil stall+Eppler ext transition
108 | 10000000 | 0.1 | XFOIL ncrit=9
109 | 10000000 | 0.25 | JavaFoil+Calcfoil stall+Eppler ext transition
110 | 10000000 | 0.25 | XFOIL ncrit=9
111 | 10000000 | 0.5 | JavaFoil+Calcfoil stall+Eppler ext transition
112 | 10000000 | 0.5 | XFOIL ncrit=9
113 | 12000000 | 0 | JavaFoil+Calcfoil stall+Eppler ext transition
114 | 12000000 | 0 | XFOIL ncrit=9
115 | 12000000 | 0.1 | JavaFoil+Calcfoil stall+Eppler ext transition
116 | 12000000 | 0.1 | XFOIL ncrit=9
117 | 12000000 | 0.25 | JavaFoil+Calcfoil stall+Eppler ext transition
118 | 12000000 | 0.25 | XFOIL ncrit=9
119 | 12000000 | 0.5 | JavaFoil+Calcfoil stall+Eppler ext transition
120 | 12000000 | 0.5 | XFOIL ncrit=9
121 | 14000000 | 0 | JavaFoil+Calcfoil stall+Eppler ext transition
122 | 14000000 | 0 | XFOIL ncrit=9
123 | 14000000 | 0.1 | JavaFoil+Calcfoil stall+Eppler ext transition
124 | 14000000 | 0.1 | XFOIL ncrit=9
125 | 14000000 | 0.25 | JavaFoil+Calcfoil stall+Eppler ext transition
126 | 14000000 | 0.25 | XFOIL ncrit=9
127 | 14000000 | 0.5 | JavaFoil+Calcfoil stall+Eppler ext transition
128 | 14000000 | 0.5 | XFOIL ncrit=9
129 | 16000000 | 0 | JavaFoil+Calcfoil stall+Eppler ext transition
130 | 16000000 | 0 | XFOIL ncrit=9
131 | 16000000 | 0.1 | JavaFoil+Calcfoil stall+Eppler ext transition
132 | 16000000 | 0.1 | XFOIL ncrit=9
133 | 16000000 | 0.25 | JavaFoil+Calcfoil stall+Eppler ext transition
134 | 16000000 | 0.25 | XFOIL ncrit=9
135 | 16000000 | 0.5 | JavaFoil+Calcfoil stall+Eppler ext transition
136 | 16000000 | 0.5 | XFOIL ncrit=9
137 | 18000000 | 0 | JavaFoil+Calcfoil stall+Eppler ext transition
138 | 18000000 | 0 | XFOIL ncrit=9
139 | 18000000 | 0.1 | JavaFoil+Calcfoil stall+Eppler ext transition
140 | 18000000 | 0.1 | XFOIL ncrit=9
141 | 18000000 | 0.25 | JavaFoil+Calcfoil stall+Eppler ext transition
142 | 18000000 | 0.25 | XFOIL ncrit=9
143 | 18000000 | 0.5 | JavaFoil+Calcfoil stall+Eppler ext transition
144 | 18000000 | 0.5 | XFOIL ncrit=9
145 | 20000000 | 0 | JavaFoil+Calcfoil stall+Eppler ext transition
146 | 20000000 | 0 | XFOIL ncrit=9
147 | 20000000 | 0.1 | JavaFoil+Calcfoil stall+Eppler ext transition
148 | 20000000 | 0.1 | XFOIL ncrit=9
149 | 20000000 | 0.25 | JavaFoil+Calcfoil stall+Eppler ext transition
150 | 20000000 | 0.25 | XFOIL ncrit=9
151 | 20000000 | 0.5 | JavaFoil+Calcfoil stall+Eppler ext transition
152 | 20000000 | 0.5 | XFOIL ncrit=9

## 1. Re 50k Mach 0.00 (1)
BIGFOIL.COM POLAR EXPORT
NACA67-417 a=0.2
NACA67-417 a=0.2 |  |  |  | Cl Max: | 1.252 | at alpha= | 14 | deg
JavaFoil+Calcfoil stall+Eppler ext transition |  |  |  | L/D Max: | 38.131 | at alpha= | 7 | deg
Re: | 50000 |  |  | Cd Min: | 0.02071 | at alpha= | -1.5 | deg
Mach: | 0 |  |  | Cl=0 at alpha= | -2.1967 | deg
|  |  |  | @ Cl=0.1, Cd= | 0.020719
|  |  |  | @ Cl=0.4, Cd= | 0.021398
|  |  |  | @ Cl=0.6, Cd= | 0.022336
alpha (deg) | Cl | Cd | Cm | Cl/Cd
-19.5 | -0.711 | 0.28716 | 0.003 | -2.477
-19 | -0.729 | 0.26565 | 0.002 | -2.745
-18.5 | -0.746 | 0.25114 | 0.002 | -2.972
-18 | -0.763 | 0.2357 | 0.002 | -3.236
-17.5 | -0.778 | 0.2213 | 0.001 | -3.515
-17 | -0.791 | 0.20778 | 0.001 | -3.808
-16.5 | -0.803 | 0.19312 | 0.001 | -4.159
-16 | -0.813 | 0.17978 | 0.001 | -4.521
-15.5 | -0.82 | 0.16984 | 0 | -4.829
-15 | -0.828 | 0.16859 | 0 | -4.909
-14.5 | -0.83 | 0.15076 | -0.001 | -5.504
-14 | -0.829 | 0.14252 | -0.001 | -5.817
-13.5 | -0.825 | 0.13419 | -0.002 | -6.148
-13 | -0.817 | 0.12197 | -0.002 | -6.703
-12.5 | -0.806 | 0.11471 | -0.003 | -7.031
-12 | -0.792 | 0.10859 | -0.003 | -7.29
-11.5 | -0.773 | 0.10344 | -0.004 | -7.477
-11 | -0.752 | 0.0957 | -0.005 | -7.854
-10.5 | -0.724 | 0.09271 | -0.005 | -7.807
-10 | -0.692 | 0.08847 | -0.005 | -7.821
-9.5 | -0.658 | 0.08046 | -0.006 | -8.173
-9 | -0.621 | 0.07523 | -0.006 | -8.259
-8.5 | -0.583 | 0.07095 | -0.007 | -8.22
-8 | -0.543 | 0.06608 | -0.007 | -8.222
-7.5 | -0.502 | 0.06239 | -0.008 | -8.046
-7 | -0.459 | 0.05838 | -0.009 | -7.864
-6.5 | -0.415 | 0.05514 | -0.009 | -7.524
-6 | -0.37 | 0.05212 | -0.01 | -7.094
-5.5 | -0.324 | 0.04923 | -0.011 | -6.572
-5 | -0.276 | 0.04652 | -0.012 | -5.94
-4.5 | -0.228 | 0.04458 | -0.013 | -5.121
-4 | -0.18 | 0.04264 | -0.014 | -4.212
-3.5 | -0.13 | 0.04096 | -0.015 | -3.183
-3 | -0.081 | 0.03932 | -0.016 | -2.056
-2.5 | -0.037 | 0.0213 | -0.031 | -1.749
-2 | 0.024 | 0.02108 | -0.032 | 1.125
-1.5 | 0.083 | 0.02071 | -0.032 | 3.992
-1 | 0.143 | 0.02074 | -0.033 | 6.883
-0.5 | 0.203 | 0.02074 | -0.035 | 9.763
0 | 0.261 | 0.02099 | -0.036 | 12.458
0.5 | 0.321 | 0.02112 | -0.037 | 15.194
1 | 0.379 | 0.02132 | -0.039 | 17.78
1.5 | 0.438 | 0.02154 | -0.04 | 20.34
2 | 0.497 | 0.02181 | -0.041 | 22.789
2.5 | 0.556 | 0.02207 | -0.042 | 25.185
3 | 0.614 | 0.02242 | -0.044 | 27.405
3.5 | 0.673 | 0.02283 | -0.045 | 29.474
4 | 0.732 | 0.02324 | -0.046 | 31.477
4.5 | 0.791 | 0.02372 | -0.048 | 33.344
5 | 0.849 | 0.0243 | -0.049 | 34.96
5.5 | 0.908 | 0.02495 | -0.051 | 36.409
6 | 0.967 | 0.02584 | -0.052 | 37.419
6.5 | 1.024 | 0.027 | -0.053 | 37.938
7 | 1.078 | 0.02827 | -0.055 | 38.131
7.5 | 1.131 | 0.03206 | -0.056 | 35.29
8 | 1.18 | 0.03325 | -0.058 | 35.484
8.5 | 1.226 | 0.03461 | -0.059 | 35.418
9 | 1.066 | 0.06649 | -0.033 | 16.033
9.5 | 1.099 | 0.07171 | -0.031 | 15.32
10 | 1.137 | 0.07448 | -0.035 | 15.267
10.5 | 1.161 | 0.08063 | -0.032 | 14.394
11 | 1.183 | 0.0877 | -0.031 | 13.495
11.5 | 1.205 | 0.09325 | -0.031 | 12.917
12 | 1.221 | 0.09969 | -0.03 | 12.252
12.5 | 1.233 | 0.10692 | -0.027 | 11.537
13 | 1.243 | 0.11244 | -0.026 | 11.058
13.5 | 1.25 | 0.12285 | -0.026 | 10.171
14 | 1.252 | 0.13179 | -0.027 | 9.5
14.5 | 1.251 | 0.14189 | -0.027 | 8.814
15 | 1.246 | 0.14938 | -0.027 | 8.34
15.5 | 1.237 | 0.16094 | -0.027 | 7.689
16 | 1.226 | 0.17436 | -0.028 | 7.031
16.5 | 1.211 | 0.17945 | -0.027 | 6.75
17 | 1.194 | 0.19082 | -0.027 | 6.257
17.5 | 1.174 | 0.20466 | -0.028 | 5.738
18 | 1.152 | 0.21807 | -0.027 | 5.285
18.5 | 1.128 | 0.23953 | -0.027 | 4.709
19 | 1.099 | 0.25357 | -0.027 | 4.333

## 2. Re 50k Mach 0.00 (2)
BIGFOIL.COM POLAR EXPORT
NACA67-417 a=0.2
NACA67-417 a=0.2 |  |  |  | Cl Max: | 1.1071 | at alpha= | 12.5 | deg
XFOIL ncrit=9 |  |  |  | L/D Max: | 23.7583 | at alpha= | 10.5 | deg
Re: | 50000 |  |  | Cd Min: | 0.18822 | at alpha= | 17.5 | deg
Mach: | 0 |  |  | Cl=0 at alpha= | 0.71629 | deg
|  |  |  | @ Cl=0.1, Cd= | 0.062525
|  |  |  | @ Cl=0.4, Cd= | 0.071919
|  |  |  | @ Cl=0.6, Cd= | 0.18822
alpha (deg) | Cl | Cd | Cm | Cl/Cd
-10.5 | -0.4851 | 0.13418 | -0.0175 | -3.6153
-10 | -0.4909 | 0.12951 | -0.0136 | -3.7904
-9.5 | -0.4951 | 0.12468 | -0.0091 | -3.971
-9 | -0.4724 | 0.11972 | -0.0041 | -3.9459
-8 | -0.4192 | 0.11155 | 0.0063 | -3.758
-7.5 | -0.3739 | 0.10743 | 0.009 | -3.4804
-5.5 | -0.8134 | 0.05963 | 0.0263 | -13.6408
-5 | -0.787 | 0.05396 | 0.031 | -14.5849
-4.5 | -0.7548 | 0.04929 | 0.0353 | -15.3135
-4 | -0.7179 | 0.04579 | 0.0382 | -15.6781
-3 | -0.1477 | 0.05017 | -0.0286 | -2.944
-2.5 | -0.1264 | 0.0503 | -0.0248 | -2.5129
-2 | -0.1056 | 0.05055 | -0.021 | -2.089
-1.5 | -0.0851 | 0.05092 | -0.0172 | -1.6712
-1 | -0.065 | 0.05141 | -0.0135 | -1.2643
-0.5 | -0.0454 | 0.05203 | -0.0098 | -0.87257
0 | -0.0263 | 0.05278 | -0.0062 | -0.49829
0.5 | -0.0077 | 0.05366 | -0.0026 | -0.1435
1 | 0.0101 | 0.05467 | 0.0009 | 0.18474
1.5 | 0.0272 | 0.05583 | 0.0043 | 0.48719
2 | 0.0435 | 0.05713 | 0.0076 | 0.76142
2.5 | 0.059 | 0.05858 | 0.0109 | 1.0072
3 | 0.0737 | 0.06017 | 0.014 | 1.2249
3.5 | 0.0874 | 0.0619 | 0.017 | 1.412
4 | 0.1709 | 0.06604 | 0.0048 | 2.5878
4.5 | 0.2292 | 0.06934 | -0.0011 | 3.3055
5 | 0.2996 | 0.0727 | -0.0075 | 4.121
5.5 | 0.4063 | 0.07187 | -0.0146 | 5.6533
6 | 0.4602 | 0.07294 | -0.0157 | 6.3093
6.5 | 0.4945 | 0.074 | -0.0141 | 6.6824
7 | 0.5357 | 0.07496 | -0.0131 | 7.1465
7.5 | 0.5633 | 0.07615 | -0.0104 | 7.3972
8 | 0.5914 | 0.07719 | -0.0074 | 7.6616
8.5 | 0.6204 | 0.078 | -0.0041 | 7.9538
9 | 0.6545 | 0.07817 | -0.0006 | 8.3728
9.5 | 0.7042 | 0.07648 | 0.003 | 9.2076
10.5 | 1.0342 | 0.04353 | 0.008 | 23.7583
11 | 1.0181 | 0.04538 | 0.0192 | 22.435
11.5 | 1.017 | 0.04816 | 0.0272 | 21.1171
12 | 1.052 | 0.0511 | 0.0305 | 20.5871
12.5 | 1.1071 | 0.05503 | 0.0309 | 20.1181
13 | 1.0979 | 0.05891 | 0.0387 | 18.6369
13.5 | 1.0885 | 0.06368 | 0.0455 | 17.0933
14 | 1.0459 | 0.06912 | 0.0542 | 15.1317
14.5 | 0.9924 | 0.07652 | 0.0607 | 12.9692
15 | 0.9114 | 0.08784 | 0.0638 | 10.3757
15.5 | 0.8316 | 0.10368 | 0.0611 | 8.0208
16.5 | 0.5758 | 0.17636 | 0.0212 | 3.2649
17 | 0.5728 | 0.18177 | 0.0186 | 3.1512
17.5 | 0.585 | 0.18822 | 0.0165 | 3.1081

## 3. Re 50k Mach 0.10 (1)
BIGFOIL.COM POLAR EXPORT
NACA67-417 a=0.2
NACA67-417 a=0.2 |  |  |  | Cl Max: | 1.35 | at alpha= | 10 | deg
JavaFoil+Calcfoil stall+Eppler ext transition |  |  |  | L/D Max: | 37.959 | at alpha= | 7 | deg
Re: | 50000 |  |  | Cd Min: | 0.02077 | at alpha= | -1 | deg
Mach: | 0.1 |  |  | Cl=0 at alpha= | -2.1967 | deg
|  |  |  | @ Cl=0.1, Cd= | 0.020792
|  |  |  | @ Cl=0.4, Cd= | 0.021468
|  |  |  | @ Cl=0.6, Cd= | 0.022422
alpha (deg) | Cl | Cd | Cm | Cl/Cd
-19 | -0.681 | 0.28241 | 0.002 | -2.413
-18.5 | -0.702 | 0.26767 | 0.002 | -2.623
-18 | -0.722 | 0.24441 | 0.002 | -2.953
-17.5 | -0.74 | 0.23894 | 0.001 | -3.098
-17 | -0.757 | 0.21258 | 0.001 | -3.563
-16.5 | -0.773 | 0.19825 | 0.001 | -3.898
-16 | -0.786 | 0.18346 | 0.001 | -4.284
-15.5 | -0.797 | 0.17305 | 0 | -4.604
-15 | -0.805 | 0.16245 | 0 | -4.954
-14.5 | -0.813 | 0.15561 | -0.001 | -5.221
-14 | -0.815 | 0.14645 | -0.001 | -5.563
-13.5 | -0.814 | 0.13504 | -0.002 | -6.024
-13 | -0.809 | 0.12721 | -0.002 | -6.356
-12.5 | -0.8 | 0.1194 | -0.003 | -6.698
-12 | -0.787 | 0.11307 | -0.003 | -6.958
-11.5 | -0.77 | 0.10357 | -0.004 | -7.436
-11 | -0.75 | 0.09599 | -0.005 | -7.811
-10.5 | -0.723 | 0.09478 | -0.005 | -7.63
-10 | -0.692 | 0.08714 | -0.005 | -7.94
-9.5 | -0.658 | 0.08173 | -0.006 | -8.053
-9 | -0.622 | 0.07631 | -0.006 | -8.155
-8.5 | -0.584 | 0.07106 | -0.007 | -8.225
-8 | -0.545 | 0.06675 | -0.007 | -8.161
-7.5 | -0.503 | 0.06287 | -0.008 | -8.006
-7 | -0.461 | 0.0585 | -0.009 | -7.876
-6.5 | -0.417 | 0.05554 | -0.01 | -7.5
-6 | -0.371 | 0.05224 | -0.01 | -7.107
-5.5 | -0.325 | 0.04925 | -0.011 | -6.597
-5 | -0.278 | 0.04672 | -0.012 | -5.943
-4.5 | -0.229 | 0.04458 | -0.013 | -5.144
-4 | -0.18 | 0.04275 | -0.014 | -4.222
-3.5 | -0.131 | 0.04105 | -0.015 | -3.192
-3 | -0.081 | 0.03943 | -0.016 | -2.06
-2.5 | -0.037 | 0.02134 | -0.031 | -1.754
-2 | 0.024 | 0.02117 | -0.032 | 1.126
-1.5 | 0.083 | 0.0208 | -0.032 | 3.995
-1 | 0.143 | 0.02077 | -0.034 | 6.908
-0.5 | 0.204 | 0.02083 | -0.035 | 9.771
0 | 0.263 | 0.02108 | -0.036 | 12.466
0.5 | 0.323 | 0.02121 | -0.037 | 15.209
1 | 0.381 | 0.02141 | -0.039 | 17.79
1.5 | 0.44 | 0.02159 | -0.04 | 20.387
2 | 0.499 | 0.02186 | -0.041 | 22.846
2.5 | 0.558 | 0.02213 | -0.043 | 25.236
3 | 0.617 | 0.02254 | -0.044 | 27.393
3.5 | 0.676 | 0.02292 | -0.045 | 29.501
4 | 0.735 | 0.02332 | -0.046 | 31.526
4.5 | 0.795 | 0.02384 | -0.048 | 33.344
5 | 0.853 | 0.02438 | -0.049 | 35.01
5.5 | 0.913 | 0.0251 | -0.051 | 36.387
6 | 0.971 | 0.026 | -0.052 | 37.358
6.5 | 1.029 | 0.02724 | -0.054 | 37.786
7 | 1.083 | 0.02852 | -0.055 | 37.959
7.5 | 1.136 | 0.03226 | -0.057 | 35.209
8 | 1.184 | 0.03358 | -0.058 | 35.27
8.5 | 1.23 | 0.03486 | -0.059 | 35.292
9 | 1.068 | 0.06715 | -0.032 | 15.904
9.5 | 1.102 | 0.07213 | -0.031 | 15.272
10 | 1.35 | 0.03944 | -0.063 | 34.219
10.5 | 1.162 | 0.08147 | -0.032 | 14.267
11 | 1.185 | 0.08723 | -0.031 | 13.581
11.5 | 1.204 | 0.09386 | -0.03 | 12.828
12 | 1.22 | 0.10085 | -0.029 | 12.092
12.5 | 1.23 | 0.10597 | -0.026 | 11.607
13 | 1.238 | 0.11736 | -0.027 | 10.55
13.5 | 1.242 | 0.12253 | -0.027 | 10.137
14 | 1.242 | 0.13105 | -0.027 | 9.476
14.5 | 1.238 | 0.14117 | -0.027 | 8.766
15 | 1.229 | 0.15137 | -0.027 | 8.122

## 4. Re 50k Mach 0.10 (2)
BIGFOIL.COM POLAR EXPORT
NACA67-417 a=0.2
NACA67-417 a=0.2 |  |  |  | Cl Max: | 1.101 | at alpha= | 12.5 | deg
XFOIL ncrit=9 |  |  |  | L/D Max: | 23.4667 | at alpha= | 10.5 | deg
Re: | 50000 |  |  | Cd Min: | 0.1888 | at alpha= | 17.5 | deg
Mach: | 0.1 |  |  | Cl=0 at alpha= | 0.72346 | deg
|  |  |  | @ Cl=0.1, Cd= | 0.062875
|  |  |  | @ Cl=0.4, Cd= | 0.071816
|  |  |  | @ Cl=0.6, Cd= | 0.1888
alpha (deg) | Cl | Cd | Cm | Cl/Cd
-10.5 | -0.4778 | 0.13471 | -0.0175 | -3.5469
-10 | -0.4967 | 0.13056 | -0.0137 | -3.8044
-9.5 | -0.5007 | 0.12568 | -0.0091 | -3.9839
-9 | -0.4751 | 0.12059 | -0.004 | -3.9398
-8.5 | -0.4492 | 0.11604 | 0.0012 | -3.8711
-8 | -0.4175 | 0.11207 | 0.006 | -3.7254
-7.5 | -0.3737 | 0.10789 | 0.0088 | -3.4637
-6.5 | -0.6439 | 0.08532 | 0.0168 | -7.5469
-5.5 | -0.8152 | 0.06031 | 0.0258 | -13.5168
-5 | -0.7899 | 0.05459 | 0.0307 | -14.4697
-4.5 | -0.7585 | 0.04979 | 0.035 | -15.234
-4 | -0.722 | 0.04623 | 0.0381 | -15.6176
-3 | -0.1489 | 0.05038 | -0.0288 | -2.9555
-2.5 | -0.1274 | 0.05052 | -0.0249 | -2.5218
-2 | -0.1064 | 0.05077 | -0.0211 | -2.0957
-1.5 | -0.0858 | 0.05114 | -0.0173 | -1.6777
-1 | -0.0656 | 0.05164 | -0.0136 | -1.2703
-0.5 | -0.0459 | 0.05226 | -0.0099 | -0.8783
0 | -0.0267 | 0.05302 | -0.0063 | -0.50358
0.5 | -0.008 | 0.05391 | -0.0027 | -0.1484
1 | 0.0099 | 0.05493 | 0.0008 | 0.18023
1.5 | 0.0271 | 0.0561 | 0.0042 | 0.48307
2 | 0.0435 | 0.05742 | 0.0076 | 0.75758
2.5 | 0.0591 | 0.05888 | 0.0108 | 1.0037
3 | 0.0739 | 0.06048 | 0.0139 | 1.2219
3.5 | 0.0877 | 0.06224 | 0.0169 | 1.4091
4 | 0.1788 | 0.06694 | 0.0033 | 2.671
4.5 | 0.2416 | 0.07045 | -0.0032 | 3.4294
5 | 0.354 | 0.07098 | -0.0132 | 4.9873
5.5 | 0.42 | 0.07218 | -0.0161 | 5.8188
6 | 0.449 | 0.07323 | -0.014 | 6.1314
6.5 | 0.4841 | 0.07444 | -0.0126 | 6.5032
7 | 0.5211 | 0.07563 | -0.0112 | 6.8901
7.5 | 0.5657 | 0.07649 | -0.0103 | 7.3957
8 | 0.6087 | 0.07687 | -0.0085 | 7.9186
8.5 | 0.6372 | 0.07754 | -0.0049 | 8.2177
9 | 0.675 | 0.07728 | -0.0014 | 8.7345
9.5 | 0.7338 | 0.07449 | 0.0022 | 9.851
10 | 0.7485 | 0.07451 | 0.0088 | 10.0456
10.5 | 1.0323 | 0.04399 | 0.0098 | 23.4667
11 | 1.0169 | 0.0461 | 0.0207 | 22.0586
11.5 | 1.0259 | 0.04882 | 0.0276 | 21.0139
12 | 1.0495 | 0.05202 | 0.0321 | 20.1749
12.5 | 1.101 | 0.05599 | 0.033 | 19.6642
13 | 1.0851 | 0.06003 | 0.0413 | 18.076
13.5 | 1.0773 | 0.06492 | 0.0478 | 16.5943
14 | 1.0278 | 0.07072 | 0.0565 | 14.5334
14.5 | 0.9686 | 0.07877 | 0.0624 | 12.2966
15 | 0.8932 | 0.09053 | 0.0643 | 9.8663
15.5 | 0.8201 | 0.10639 | 0.0609 | 7.7084
16 | 0.5734 | 0.1716 | 0.0231 | 3.3415
16.5 | 0.5763 | 0.17708 | 0.0214 | 3.2545
17 | 0.5728 | 0.18233 | 0.0188 | 3.1416
17.5 | 0.585 | 0.1888 | 0.0166 | 3.0985

## 5. Re 50k Mach 0.25 (1)
BIGFOIL.COM POLAR EXPORT
NACA67-417 a=0.2
NACA67-417 a=0.2 |  |  |  | Cl Max: | 1.254 | at alpha= | 8.5 | deg
JavaFoil+Calcfoil stall+Eppler ext transition |  |  |  | L/D Max: | 37.254 | at alpha= | 6.5 | deg
Re: | 50000 |  |  | Cd Min: | 0.02115 | at alpha= | -1 | deg
Mach: | 0.25 |  |  | Cl=0 at alpha= | -2.1936 | deg
|  |  |  | @ Cl=0.1, Cd= | 0.021285
|  |  |  | @ Cl=0.4, Cd= | 0.021805
|  |  |  | @ Cl=0.6, Cd= | 0.022775
alpha (deg) | Cl | Cd | Cm | Cl/Cd
-17.5 | -0.389 | 0.44835 | 0.001 | -0.868
-17 | -0.445 | 0.36539 | 0.001 | -1.218
-16.5 | -0.497 | 0.29516 | 0.001 | -1.683
-16 | -0.544 | 0.26525 | 0.001 | -2.052
-15.5 | -0.588 | 0.23154 | 0 | -2.538
-15 | -0.626 | 0.21332 | 0 | -2.936
-14.5 | -0.66 | 0.18645 | 0 | -3.54
-14 | -0.688 | 0.16611 | -0.001 | -4.142
-13.5 | -0.71 | 0.15189 | -0.001 | -4.676
-13 | -0.726 | 0.13622 | -0.001 | -5.332
-12.5 | -0.739 | 0.13146 | -0.003 | -5.618
-12 | -0.739 | 0.11889 | -0.002 | -6.216
-11.5 | -0.739 | 0.10872 | -0.004 | -6.8
-11 | -0.73 | 0.10103 | -0.005 | -7.225
-10.5 | -0.715 | 0.09524 | -0.005 | -7.508
-10 | -0.689 | 0.08798 | -0.006 | -7.835
-9.5 | -0.658 | 0.08672 | -0.006 | -7.584
-9 | -0.625 | 0.08005 | -0.006 | -7.81
-8.5 | -0.59 | 0.0743 | -0.007 | -7.937
-8 | -0.552 | 0.06879 | -0.007 | -8.02
-7.5 | -0.511 | 0.06488 | -0.008 | -7.882
-7 | -0.469 | 0.06016 | -0.009 | -7.799
-6.5 | -0.425 | 0.05664 | -0.01 | -7.504
-6 | -0.379 | 0.05295 | -0.011 | -7.166
-5.5 | -0.333 | 0.04982 | -0.012 | -6.675
-5 | -0.284 | 0.04743 | -0.013 | -5.996
-4.5 | -0.235 | 0.04516 | -0.013 | -5.207
-4 | -0.185 | 0.04318 | -0.014 | -4.287
-3.5 | -0.134 | 0.04146 | -0.015 | -3.243
-3 | -0.083 | 0.03997 | -0.016 | -2.084
-2.5 | -0.038 | 0.02172 | -0.032 | -1.768
-2 | 0.024 | 0.0215 | -0.033 | 1.137
-1.5 | 0.088 | 0.02132 | -0.034 | 4.106
-1 | 0.147 | 0.02115 | -0.035 | 6.968
-0.5 | 0.209 | 0.02116 | -0.036 | 9.881
0 | 0.27 | 0.02141 | -0.037 | 12.61
0.5 | 0.331 | 0.02155 | -0.038 | 15.38
1 | 0.391 | 0.02177 | -0.04 | 17.971
1.5 | 0.452 | 0.02201 | -0.041 | 20.542
2 | 0.513 | 0.0223 | -0.042 | 23.008
2.5 | 0.574 | 0.02261 | -0.044 | 25.369
3 | 0.634 | 0.02299 | -0.045 | 27.579
3.5 | 0.695 | 0.02341 | -0.046 | 29.678
4 | 0.755 | 0.02388 | -0.048 | 31.62
4.5 | 0.816 | 0.0244 | -0.049 | 33.459
5 | 0.877 | 0.02504 | -0.051 | 35.009
5.5 | 0.938 | 0.02592 | -0.052 | 36.197
6 | 0.998 | 0.02703 | -0.054 | 36.904
6.5 | 1.055 | 0.02831 | -0.055 | 37.254
7 | 1.111 | 0.03228 | -0.057 | 34.422
7.5 | 1.162 | 0.03367 | -0.058 | 34.501
8 | 1.209 | 0.03506 | -0.059 | 34.494
8.5 | 1.254 | 0.03642 | -0.061 | 34.429
9 | 1.086 | 0.06918 | -0.031 | 15.697
9.5 | 1.118 | 0.07428 | -0.031 | 15.046
10 | 1.149 | 0.07858 | -0.033 | 14.618
10.5 | 1.169 | 0.0849 | -0.032 | 13.772
11 | 1.185 | 0.09128 | -0.031 | 12.983
11.5 | 1.193 | 0.0986 | -0.026 | 12.104
12 | 1.198 | 0.10458 | -0.026 | 11.459
12.5 | 1.197 | 0.11596 | -0.026 | 10.322
13 | 1.189 | 0.12557 | -0.026 | 9.466
13.5 | 1.173 | 0.13852 | -0.026 | 8.472

## 6. Re 50k Mach 0.25 (2)
BIGFOIL.COM POLAR EXPORT
NACA67-417 a=0.2
NACA67-417 a=0.2 |  |  |  | Cl Max: | 1.066 | at alpha= | 12.5 | deg
XFOIL ncrit=9 |  |  |  | L/D Max: | 21.2003 | at alpha= | 10.5 | deg
Re: | 50000 |  |  | Cd Min: | 0.19206 | at alpha= | 17.5 | deg
Mach: | 0.25 |  |  | Cl=0 at alpha= | 0.76216 | deg
|  |  |  | @ Cl=0.1, Cd= | 0.063722
|  |  |  | @ Cl=0.4, Cd= | 0.072652
|  |  |  | @ Cl=0.6, Cd= | 0.19206
alpha (deg) | Cl | Cd | Cm | Cl/Cd
-11 | -0.4657 | 0.14371 | -0.0206 | -3.2406
-10.5 | -0.4589 | 0.13823 | -0.0176 | -3.3198
-10 | -0.471 | 0.13331 | -0.0143 | -3.5331
-9.5 | -0.4626 | 0.12814 | -0.0101 | -3.6101
-9 | -0.4619 | 0.12382 | -0.0048 | -3.7304
-8.5 | -0.4361 | 0.11918 | 0 | -3.6592
-8 | -0.4094 | 0.11484 | 0.0046 | -3.565
-6.5 | -0.6874 | 0.08567 | 0.013 | -8.0238
-6 | -0.8337 | 0.07141 | 0.0178 | -11.6748
-5.5 | -0.8218 | 0.0639 | 0.0229 | -12.8607
-5 | -0.8038 | 0.05795 | 0.0286 | -13.8706
-4.5 | -0.777 | 0.05268 | 0.0333 | -14.7494
-4 | -0.7436 | 0.04869 | 0.0373 | -15.2721
-2.5 | -0.133 | 0.0517 | -0.0259 | -2.5725
-2 | -0.1111 | 0.05196 | -0.0219 | -2.1382
-1.5 | -0.0898 | 0.05235 | -0.018 | -1.7154
-1 | -0.069 | 0.05288 | -0.0142 | -1.3048
-0.5 | -0.0486 | 0.05353 | -0.0104 | -0.9079
0 | -0.0289 | 0.05433 | -0.0067 | -0.53193
0.5 | -0.0097 | 0.05527 | -0.0031 | -0.1755
1 | 0.0088 | 0.05635 | 0.0005 | 0.15617
1.5 | 0.0266 | 0.05759 | 0.004 | 0.46189
2 | 0.0435 | 0.05899 | 0.0073 | 0.73741
2.5 | 0.0596 | 0.06053 | 0.0106 | 0.98464
3 | 0.0749 | 0.06222 | 0.0137 | 1.2038
3.5 | 0.1207 | 0.06496 | 0.0097 | 1.8581
4 | 0.1952 | 0.06883 | 0.0001 | 2.836
4.5 | 0.2549 | 0.07186 | -0.0051 | 3.5472
5 | 0.3909 | 0.07235 | -0.0171 | 5.4029
5.5 | 0.424 | 0.07345 | -0.0154 | 5.7726
6 | 0.4587 | 0.07475 | -0.0139 | 6.1365
6.5 | 0.4936 | 0.07611 | -0.0123 | 6.4854
7 | 0.53 | 0.07747 | -0.0107 | 6.8414
7.5 | 0.5727 | 0.07851 | -0.0093 | 7.2946
8 | 0.6169 | 0.07894 | -0.0073 | 7.8148
8.5 | 0.6497 | 0.07949 | -0.0037 | 8.1734
9 | 0.6766 | 0.08002 | 0.0008 | 8.4554
9.5 | 0.6919 | 0.08107 | 0.0064 | 8.5346
10 | 0.8116 | 0.06955 | 0.0124 | 11.6693
10.5 | 1.0121 | 0.04774 | 0.0193 | 21.2003
11 | 1.0072 | 0.05043 | 0.0283 | 19.9722
11.5 | 1.0267 | 0.05345 | 0.0339 | 19.2086
12 | 1.0377 | 0.05715 | 0.0397 | 18.1575
12.5 | 1.066 | 0.06153 | 0.0434 | 17.3249
13 | 1.0165 | 0.06675 | 0.0532 | 15.2285
13.5 | 0.9613 | 0.07354 | 0.0607 | 13.0718
14 | 0.8888 | 0.08344 | 0.0649 | 10.652
14.5 | 0.8109 | 0.09792 | 0.0634 | 8.2812
15.5 | 0.6209 | 0.15022 | 0.0387 | 4.1333
16.5 | 0.5789 | 0.18095 | 0.0226 | 3.1992
17 | 0.5732 | 0.18548 | 0.0198 | 3.0904
17.5 | 0.5862 | 0.19206 | 0.0175 | 3.0522

## 7. Re 50k Mach 0.50 (1)
BIGFOIL.COM POLAR EXPORT
NACA67-417 a=0.2
NACA67-417 a=0.2 |  |  |  | Cl Max: | 1.233 | at alpha= | 20 | deg
JavaFoil+Calcfoil stall+Eppler ext transition |  |  |  | L/D Max: | 34.358 | at alpha= | 5.5 | deg
Re: | 50000 |  |  | Cd Min: | 0.02269 | at alpha= | -1 | deg
Mach: | 0.5 |  |  | Cl=0 at alpha= | -2.2177 | deg
|  |  |  | @ Cl=0.1, Cd= | 0.022971
|  |  |  | @ Cl=0.4, Cd= | 0.023401
|  |  |  | @ Cl=0.6, Cd= | 0.024414
alpha (deg) | Cl | Cd | Cm | Cl/Cd
-20 | -1 | 0.42907 | 0.007 | -2.33
-19.5 | -0.973 | 0.41637 | 0.006 | -2.336
-19 | -0.945 | 0.41358 | 0.005 | -2.286
-18.5 | -0.918 | 0.41588 | 0.005 | -2.208
-18 | -0.888 | 0.39031 | 0.004 | -2.276
-17.5 | -0.861 | 0.38376 | 0.003 | -2.242
-17 | -0.833 | 0.37474 | 0.002 | -2.223
-16.5 | -0.806 | 0.36464 | 0.002 | -2.209
-16 | -0.778 | 0.36397 | 0.001 | -2.138
-15.5 | -0.75 | 0.34503 | 0 | -2.175
-15 | -0.723 | 0.34454 | 0 | -2.098
-14.5 | -0.693 | 0.3444 | -0.001 | -2.012
-14 | -0.665 | 0.33313 | -0.001 | -1.997
-13.5 | -0.637 | 0.48904 | -0.002 | -1.303
-13 | -0.61 | 0.32474 | -0.003 | -1.877
-12.5 | -0.582 | 0.32124 | -0.003 | -1.811
-12 | -0.554 | 0.30515 | -0.004 | -1.815
-11.5 | -0.525 | 0.27645 | -0.004 | -1.898
-11 | -0.497 | 0.26087 | -0.005 | -1.904
-10.5 | -0.469 | 0.25637 | -0.006 | -1.828
-10 | -0.441 | 0.2602 | -0.006 | -1.693
-9.5 | -0.412 | 0.21556 | -0.006 | -1.91
-9 | -0.383 | 0.17166 | -0.004 | -2.231
-8.5 | -0.355 | 0.10349 | -0.005 | -3.429
-8 | -0.421 | 0.09284 | -0.009 | -4.536
-7.5 | -0.485 | 0.0857 | -0.008 | -5.654
-7 | -0.474 | 0.075 | -0.009 | -6.323
-6.5 | -0.445 | 0.06617 | -0.01 | -6.723
-6 | -0.406 | 0.05945 | -0.011 | -6.824
-5.5 | -0.36 | 0.05492 | -0.012 | -6.563
-5 | -0.311 | 0.05083 | -0.013 | -6.127
-4.5 | -0.259 | 0.04783 | -0.015 | -5.421
-4 | -0.205 | 0.04524 | -0.016 | -4.532
-3.5 | -0.149 | 0.04336 | -0.017 | -3.444
-3 | -0.093 | 0.04166 | -0.018 | -2.226
-2.5 | -0.035 | 0.04023 | -0.019 | -0.878
-2 | 0.027 | 0.0232 | -0.037 | 1.174
-1.5 | 0.098 | 0.02298 | -0.038 | 4.243
-1 | 0.165 | 0.02269 | -0.039 | 7.254
-0.5 | 0.234 | 0.02276 | -0.04 | 10.26
0 | 0.302 | 0.02304 | -0.041 | 13.091
0.5 | 0.37 | 0.02328 | -0.043 | 15.901
1 | 0.437 | 0.02355 | -0.044 | 18.541
1.5 | 0.504 | 0.02388 | -0.046 | 21.126
2 | 0.572 | 0.02422 | -0.047 | 23.62
2.5 | 0.64 | 0.02469 | -0.049 | 25.904
3 | 0.707 | 0.02524 | -0.05 | 28.022
3.5 | 0.776 | 0.02579 | -0.052 | 30.075
4 | 0.844 | 0.02655 | -0.053 | 31.788
4.5 | 0.911 | 0.02743 | -0.055 | 33.208
5 | 0.977 | 0.02865 | -0.057 | 34.116
5.5 | 1.042 | 0.03033 | -0.058 | 34.358
6 | 1.103 | 0.03211 | -0.06 | 34.356
6.5 | 1.164 | 0.03685 | -0.061 | 31.577
7 | 1.213 | 0.03884 | -0.063 | 31.24
7.5 | 1.055 | 0.06234 | -0.033 | 16.918
8 | 1.081 | 0.06848 | -0.032 | 15.782
8.5 | 1.098 | 0.07447 | -0.034 | 14.741
9 | 1.085 | 0.08326 | -0.026 | 13.032
9.5 | 1.032 | 0.10121 | -0.025 | 10.193
10 | 0.68 | 0.19022 | -0.024 | 3.575
10.5 | 0.707 | 0.19929 | -0.024 | 3.549
11 | 0.735 | 0.22931 | -0.03 | 3.207
11.5 | 0.764 | 0.26289 | -0.035 | 2.906
12 | 0.791 | 0.28845 | -0.035 | 2.742
12.5 | 0.818 | 0.28149 | -0.036 | 2.907
13 | 0.846 | 0.29789 | -0.038 | 2.84
13.5 | 0.874 | 0.30907 | -0.041 | 2.828
14 | 0.901 | 0.31327 | -0.042 | 2.876
14.5 | 0.928 | 0.3363 | -0.043 | 2.759
15 | 0.957 | 0.35696 | -0.046 | 2.681
15.5 | 0.984 | 0.36316 | -0.047 | 2.709
16 | 1.011 | 0.37618 | -0.048 | 2.687
16.5 | 1.04 | 0.40124 | -0.052 | 2.593
17 | 1.067 | 0.40703 | -0.053 | 2.621
17.5 | 1.093 | 0.43133 | -0.054 | 2.535
18 | 1.123 | 0.45152 | -0.057 | 2.488
18.5 | 1.15 | 0.45223 | -0.058 | 2.542
19 | 1.176 | 0.48237 | -0.059 | 2.438
19.5 | 1.203 | 0.47633 | -0.06 | 2.525
20 | 1.233 | 0.49863 | -0.063 | 2.473

## 8. Re 50k Mach 0.50 (2)
BIGFOIL.COM POLAR EXPORT
NACA67-417 a=0.2
NACA67-417 a=0.2 |  |  |  | Cl Max: | 0.7389 | at alpha= | 10.5 | deg
XFOIL ncrit=9 |  |  |  | L/D Max: | 7.8365 | at alpha= | 10.5 | deg
Re: | 50000 |  |  | Cd Min: | 0.24482 | at alpha= | 20 | deg
Mach: | 0.5 |  |  | Cl=0 at alpha= | 0.9351 | deg
|  |  |  | @ Cl=0.1, Cd= | 0.069389
|  |  |  | @ Cl=0.4, Cd= | 0.07702
|  |  |  | @ Cl=0.6, Cd= | 0.092334
alpha (deg) | Cl | Cd | Cm | Cl/Cd
-9.5 | -0.4294 | 0.1421 | -0.0121 | -3.0218
-7.5 | -0.372 | 0.12133 | 0.0031 | -3.066
-7 | -0.6317 | 0.09774 | -0.0201 | -6.4631
-6.5 | -0.6866 | 0.0902 | -0.0139 | -7.612
-6 | -0.7614 | 0.08414 | -0.0028 | -9.0492
-5.5 | -0.7801 | 0.07696 | 0.0046 | -10.1364
-5 | -0.8077 | 0.07101 | 0.0143 | -11.3745
-4.5 | -0.8088 | 0.06497 | 0.022 | -12.4488
-4 | -0.802 | 0.05972 | 0.0295 | -13.4293
-3.5 | -0.7819 | 0.05501 | 0.0359 | -14.2138
-3 | -0.7482 | 0.05092 | 0.0409 | -14.6936
-2.5 | -0.7026 | 0.04788 | 0.0445 | -14.6742
-1.5 | -0.1094 | 0.05769 | -0.0212 | -1.8963
-1 | -0.0853 | 0.05834 | -0.0169 | -1.4621
-0.5 | -0.0622 | 0.05915 | -0.0127 | -1.0516
0 | -0.0398 | 0.06013 | -0.0087 | -0.6619
0.5 | -0.0181 | 0.06129 | -0.0047 | -0.29532
1 | 0.0027 | 0.06262 | -0.0009 | 0.043117
1.5 | 0.0228 | 0.06413 | 0.0027 | 0.35553
2 | 0.042 | 0.06583 | 0.0062 | 0.63801
2.5 | 0.0604 | 0.06771 | 0.0096 | 0.89204
3 | 0.1505 | 0.07153 | -0.0031 | 2.104
3.5 | 0.2954 | 0.07373 | -0.0196 | 4.0065
4 | 0.3484 | 0.07534 | -0.0204 | 4.6244
4.5 | 0.3994 | 0.07699 | -0.0207 | 5.1877
5 | 0.4301 | 0.07854 | -0.0181 | 5.4762
5.5 | 0.4648 | 0.08027 | -0.0161 | 5.7905
6 | 0.504 | 0.08209 | -0.0143 | 6.1396
6.5 | 0.5217 | 0.08437 | -0.0104 | 6.1835
7 | 0.5421 | 0.0868 | -0.0068 | 6.2454
7.5 | 0.5665 | 0.08918 | -0.0033 | 6.3523
8 | 0.5914 | 0.09147 | 0.0004 | 6.4655
8.5 | 0.6142 | 0.09376 | 0.0045 | 6.5508
9 | 0.6532 | 0.09478 | 0.0089 | 6.8917
9.5 | 0.6605 | 0.0976 | 0.0144 | 6.7674
10.5 | 0.7389 | 0.09429 | 0.0305 | 7.8365
11 | 0.7209 | 0.09994 | 0.0354 | 7.2133
11.5 | 0.7077 | 0.10571 | 0.0395 | 6.6947
12.5 | 0.6488 | 0.12378 | 0.0415 | 5.2416
13 | 0.6338 | 0.13125 | 0.0428 | 4.829
13.5 | 0.6135 | 0.13973 | 0.0428 | 4.3906
14 | 0.6028 | 0.14729 | 0.0431 | 4.0926
14.5 | 0.5899 | 0.15579 | 0.0419 | 3.7865
15 | 0.5834 | 0.16393 | 0.0402 | 3.5588
16 | 0.5633 | 0.18753 | 0.0283 | 3.0038
16.5 | 0.5905 | 0.19716 | 0.0269 | 2.995
17 | 0.585 | 0.20035 | 0.0237 | 2.9199
17.5 | 0.6061 | 0.20877 | 0.0213 | 2.9032
18 | 0.6325 | 0.21862 | 0.019 | 2.8931
18.5 | 0.637 | 0.22198 | 0.0153 | 2.8696
19 | 0.6512 | 0.22868 | 0.0117 | 2.8476
19.5 | 0.6764 | 0.23842 | 0.0087 | 2.837
20 | 0.6937 | 0.24482 | 0.005 | 2.8335

## 9. Re 100k Mach 0.00 (1)
BIGFOIL.COM POLAR EXPORT
NACA67-417 a=0.2
NACA67-417 a=0.2 |  |  |  | Cl Max: | 1.412 | at alpha= | 11 | deg
JavaFoil+Calcfoil stall+Eppler ext transition |  |  |  | L/D Max: | 50.287 | at alpha= | 6 | deg
Re: | 100000 |  |  | Cd Min: | 0.01507 | at alpha= | -1 | deg
Mach: | 0 |  |  | Cl=0 at alpha= | -2.1967 | deg
|  |  |  | @ Cl=0.1, Cd= | 0.015084
|  |  |  | @ Cl=0.4, Cd= | 0.015611
|  |  |  | @ Cl=0.6, Cd= | 0.016335
alpha (deg) | Cl | Cd | Cm | Cl/Cd
-19.5 | -0.711 | 0.24127 | 0.003 | -2.948
-19 | -0.729 | 0.22688 | 0.002 | -3.214
-18.5 | -0.747 | 0.21365 | 0.002 | -3.494
-18 | -0.763 | 0.20439 | 0.002 | -3.732
-17.5 | -0.778 | 0.19033 | 0.001 | -4.087
-17 | -0.791 | 0.17742 | 0.001 | -4.46
-16.5 | -0.806 | 0.17358 | 0.001 | -4.643
-16 | -0.816 | 0.16219 | 0.001 | -5.03
-15.5 | -0.824 | 0.15377 | 0 | -5.356
-15 | -0.829 | 0.14871 | 0 | -5.573
-14.5 | -0.831 | 0.13464 | -0.001 | -6.171
-14 | -0.83 | 0.12836 | -0.001 | -6.467
-13.5 | -0.826 | 0.11845 | -0.002 | -6.974
-13 | -0.819 | 0.11119 | -0.002 | -7.362
-12.5 | -0.808 | 0.10373 | -0.003 | -7.785
-12 | -0.793 | 0.09782 | -0.004 | -8.103
-11.5 | -0.774 | 0.09192 | -0.004 | -8.425
-11 | -0.753 | 0.08528 | -0.005 | -8.825
-10.5 | -0.724 | 0.08244 | -0.005 | -8.782
-10 | -0.692 | 0.07813 | -0.005 | -8.858
-9.5 | -0.658 | 0.07212 | -0.006 | -9.12
-9 | -0.621 | 0.06749 | -0.006 | -9.209
-8.5 | -0.583 | 0.06341 | -0.007 | -9.201
-8 | -0.544 | 0.05948 | -0.008 | -9.139
-7.5 | -0.502 | 0.05595 | -0.008 | -8.98
-7 | -0.46 | 0.05245 | -0.009 | -8.763
-6.5 | -0.416 | 0.04969 | -0.01 | -8.361
-6 | -0.37 | 0.04679 | -0.011 | -7.915
-5.5 | -0.324 | 0.04421 | -0.012 | -7.33
-5 | -0.277 | 0.04182 | -0.013 | -6.616
-4.5 | -0.229 | 0.03997 | -0.013 | -5.717
-4 | -0.18 | 0.0382 | -0.014 | -4.708
-3.5 | -0.131 | 0.0363 | -0.016 | -3.604
-3 | -0.098 | 0.01726 | -0.029 | -5.681
-2.5 | -0.037 | 0.01702 | -0.031 | -2.193
-2 | 0.024 | 0.01678 | -0.032 | 1.416
-1.5 | 0.083 | 0.01509 | -0.032 | 5.488
-1 | 0.143 | 0.01507 | -0.034 | 9.482
-0.5 | 0.203 | 0.01507 | -0.035 | 13.457
0 | 0.262 | 0.01532 | -0.036 | 17.09
0.5 | 0.321 | 0.01543 | -0.037 | 20.836
1 | 0.38 | 0.01555 | -0.039 | 24.405
1.5 | 0.439 | 0.01573 | -0.04 | 27.886
2 | 0.498 | 0.01593 | -0.041 | 31.249
2.5 | 0.557 | 0.01615 | -0.043 | 34.481
3 | 0.615 | 0.0164 | -0.044 | 37.529
3.5 | 0.674 | 0.01671 | -0.045 | 40.33
4 | 0.733 | 0.01704 | -0.047 | 43.033
4.5 | 0.794 | 0.01737 | -0.048 | 45.709
5 | 0.853 | 0.01781 | -0.05 | 47.92
5.5 | 0.914 | 0.01841 | -0.051 | 49.646
6 | 0.973 | 0.01935 | -0.053 | 50.287
6.5 | 1.03 | 0.02061 | -0.054 | 49.972
7 | 1.083 | 0.02182 | -0.056 | 49.641
7.5 | 1.134 | 0.02705 | -0.057 | 41.927
8 | 1.183 | 0.02808 | -0.058 | 42.117
8.5 | 1.229 | 0.02927 | -0.059 | 41.999
9 | 1.274 | 0.03041 | -0.061 | 41.873
9.5 | 1.315 | 0.03171 | -0.062 | 41.463
10 | 1.353 | 0.0335 | -0.063 | 40.38
10.5 | 1.385 | 0.03512 | -0.064 | 39.444
11 | 1.412 | 0.03669 | -0.066 | 38.475
11.5 | 1.21 | 0.08381 | -0.036 | 14.439
12 | 1.225 | 0.09037 | -0.034 | 13.55
12.5 | 1.237 | 0.09636 | -0.033 | 12.838
13 | 1.247 | 0.10327 | -0.033 | 12.075
13.5 | 1.25 | 0.11045 | -0.028 | 11.317
14 | 1.252 | 0.11708 | -0.028 | 10.697
14.5 | 1.251 | 0.12355 | -0.028 | 10.124
15 | 1.246 | 0.13408 | -0.029 | 9.294
15.5 | 1.238 | 0.1411 | -0.029 | 8.772
16 | 1.226 | 0.14982 | -0.028 | 8.183

## 10. Re 100k Mach 0.00 (2)
BIGFOIL.COM POLAR EXPORT
NACA67-417 a=0.2
NACA67-417 a=0.2 |  |  |  | Cl Max: | 1.1087 | at alpha= | 9 | deg
XFOIL ncrit=9 |  |  |  | L/D Max: | 39.2526 | at alpha= | 8.5 | deg
Re: | 100000 |  |  | Cd Min: | 0.12762 | at alpha= | -11 | deg
Mach: | 0 |  |  | Cl=0 at alpha= | -0.6731 | deg
|  |  |  | @ Cl=0.1, Cd= | 0.049301
|  |  |  | @ Cl=0.4, Cd= | 0.04962
|  |  |  | @ Cl=0.6, Cd= | 0.04793
alpha (deg) | Cl | Cd | Cm | Cl/Cd
-11 | -0.516 | 0.12762 | -0.0297 | -4.0433
-10.5 | -0.5972 | 0.11796 | -0.0362 | -5.0627
-10 | -0.5879 | 0.11065 | -0.0324 | -5.3131
-9.5 | -0.6053 | 0.10425 | -0.0301 | -5.8062
-9 | -0.6813 | 0.09704 | -0.0253 | -7.0208
-8.5 | -0.7712 | 0.09311 | -0.0123 | -8.2827
-8 | -0.8224 | 0.08644 | -0.0028 | -9.5141
-7.5 | -0.8171 | 0.08069 | 0.0022 | -10.1264
-7 | -0.8461 | 0.07498 | 0.0109 | -11.2843
-6 | -0.8537 | 0.0652 | 0.0243 | -13.0936
-5 | -0.8005 | 0.04682 | 0.0369 | -17.0974
-4.5 | -0.7668 | 0.04148 | 0.0412 | -18.486
-4 | -0.7293 | 0.03863 | 0.044 | -18.8791
-3.5 | -0.6892 | 0.03656 | 0.046 | -18.8512
-3 | -0.646 | 0.03488 | 0.0477 | -18.5206
-2.5 | -0.5791 | 0.03472 | 0.0445 | -16.6791
-2 | -0.5149 | 0.03496 | 0.0415 | -14.7283
-1 | -0.0661 | 0.04917 | -0.014 | -1.3443
0.5 | 0.2372 | 0.04941 | -0.047 | 4.8006
1 | 0.299 | 0.04954 | -0.0496 | 6.0355
1.5 | 0.3619 | 0.04965 | -0.0522 | 7.289
2 | 0.3929 | 0.04964 | -0.0492 | 7.915
2.5 | 0.4434 | 0.0495 | -0.0492 | 8.9576
3 | 0.4974 | 0.04915 | -0.0497 | 10.12
3.5 | 0.554 | 0.0485 | -0.0502 | 11.4227
4 | 0.5905 | 0.04812 | -0.0475 | 12.2714
5 | 0.6888 | 0.04615 | -0.0451 | 14.9252
5.5 | 0.7443 | 0.04459 | -0.0444 | 16.6921
6 | 0.8034 | 0.04252 | -0.0436 | 18.8946
6.5 | 0.8695 | 0.03934 | -0.043 | 22.1022
7 | 0.9504 | 0.03463 | -0.0433 | 27.4444
7.5 | 1.0285 | 0.03012 | -0.043 | 34.1467
8 | 1.0857 | 0.02814 | -0.0412 | 38.5821
8.5 | 1.1081 | 0.02823 | -0.035 | 39.2526
9 | 1.1087 | 0.02921 | -0.0259 | 37.9562
9.5 | 1.0935 | 0.03079 | -0.0151 | 35.5148
10 | 1.0693 | 0.03287 | -0.0035 | 32.5312
10.5 | 1.0349 | 0.03575 | 0.0085 | 28.9483
11 | 1.0041 | 0.03904 | 0.0193 | 25.7198
11.5 | 0.9912 | 0.04182 | 0.0276 | 23.7016
12 | 0.9954 | 0.04382 | 0.034 | 22.7157
12.5 | 1.0109 | 0.04553 | 0.0391 | 22.2029
13 | 1.0328 | 0.04727 | 0.0435 | 21.849
13.5 | 1.0619 | 0.04933 | 0.0469 | 21.5265
14 | 1.0687 | 0.05165 | 0.0523 | 20.6912

## 11. Re 100k Mach 0.10 (1)
BIGFOIL.COM POLAR EXPORT
NACA67-417 a=0.2
NACA67-417 a=0.2 |  |  |  | Cl Max: | 1.413 | at alpha= | 11 | deg
JavaFoil+Calcfoil stall+Eppler ext transition |  |  |  | L/D Max: | 50.197 | at alpha= | 6 | deg
Re: | 100000 |  |  | Cd Min: | 0.0151 | at alpha= | -1 | deg
Mach: | 0.1 |  |  | Cl=0 at alpha= | -2.1967 | deg
|  |  |  | @ Cl=0.1, Cd= | 0.015122
|  |  |  | @ Cl=0.4, Cd= | 0.015678
|  |  |  | @ Cl=0.6, Cd= | 0.016381
alpha (deg) | Cl | Cd | Cm | Cl/Cd
-19 | -0.681 | 0.23918 | 0.002 | -2.849
-18.5 | -0.702 | 0.22469 | 0.002 | -3.125
-18 | -0.722 | 0.2088 | 0.002 | -3.457
-17.5 | -0.74 | 0.20178 | 0.001 | -3.669
-17 | -0.757 | 0.18451 | 0.001 | -4.105
-16.5 | -0.773 | 0.17328 | 0.001 | -4.46
-16 | -0.789 | 0.16738 | 0.001 | -4.714
-15.5 | -0.8 | 0.16131 | 0 | -4.959
-15 | -0.808 | 0.15209 | 0 | -5.315
-14.5 | -0.814 | 0.13879 | -0.001 | -5.862
-14 | -0.816 | 0.13188 | -0.001 | -6.186
-13.5 | -0.814 | 0.11959 | -0.002 | -6.81
-13 | -0.809 | 0.113 | -0.002 | -7.163
-12.5 | -0.801 | 0.10508 | -0.003 | -7.619
-12 | -0.788 | 0.09914 | -0.004 | -7.945
-11.5 | -0.771 | 0.09279 | -0.004 | -8.311
-11 | -0.751 | 0.08587 | -0.005 | -8.742
-10.5 | -0.723 | 0.08407 | -0.005 | -8.604
-10 | -0.692 | 0.07819 | -0.005 | -8.851
-9.5 | -0.658 | 0.07243 | -0.006 | -9.089
-9 | -0.622 | 0.06778 | -0.006 | -9.184
-8.5 | -0.585 | 0.06369 | -0.007 | -9.181
-8 | -0.545 | 0.05973 | -0.008 | -9.124
-7.5 | -0.504 | 0.0566 | -0.008 | -8.902
-7 | -0.461 | 0.05272 | -0.009 | -8.753
-6.5 | -0.417 | 0.04986 | -0.01 | -8.365
-6 | -0.372 | 0.04682 | -0.011 | -7.943
-5.5 | -0.325 | 0.04428 | -0.012 | -7.35
-5 | -0.278 | 0.04197 | -0.013 | -6.621
-4.5 | -0.23 | 0.04008 | -0.013 | -5.728
-4 | -0.181 | 0.03832 | -0.014 | -4.713
-3.5 | -0.131 | 0.03641 | -0.016 | -3.609
-3 | -0.099 | 0.01733 | -0.03 | -5.685
-2.5 | -0.037 | 0.01706 | -0.031 | -2.197
-2 | 0.024 | 0.01682 | -0.032 | 1.419
-1.5 | 0.083 | 0.01513 | -0.032 | 5.5
-1 | 0.144 | 0.0151 | -0.034 | 9.518
-0.5 | 0.204 | 0.01511 | -0.035 | 13.488
0 | 0.263 | 0.01536 | -0.036 | 17.126
0.5 | 0.323 | 0.01547 | -0.038 | 20.88
1 | 0.381 | 0.01563 | -0.039 | 24.408
1.5 | 0.441 | 0.01578 | -0.04 | 27.936
2 | 0.5 | 0.01597 | -0.041 | 31.333
2.5 | 0.559 | 0.0162 | -0.043 | 34.531
3 | 0.618 | 0.01646 | -0.044 | 37.574
3.5 | 0.677 | 0.01677 | -0.045 | 40.401
4 | 0.737 | 0.01709 | -0.047 | 43.127
4.5 | 0.798 | 0.01744 | -0.048 | 45.756
5 | 0.858 | 0.01787 | -0.05 | 47.987
5.5 | 0.919 | 0.01856 | -0.052 | 49.509
6 | 0.977 | 0.01947 | -0.053 | 50.197
6.5 | 1.035 | 0.02077 | -0.055 | 49.809
7 | 1.088 | 0.02205 | -0.056 | 49.336
7.5 | 1.139 | 0.02722 | -0.057 | 41.83
8 | 1.187 | 0.02837 | -0.059 | 41.854
8.5 | 1.234 | 0.02955 | -0.06 | 41.757
9 | 1.278 | 0.03066 | -0.061 | 41.676
9.5 | 1.318 | 0.03198 | -0.062 | 41.226
10 | 1.356 | 0.03388 | -0.064 | 40.022
10.5 | 1.387 | 0.03544 | -0.065 | 39.145
11 | 1.413 | 0.03707 | -0.066 | 38.107
11.5 | 1.208 | 0.08511 | -0.035 | 14.198
12 | 1.222 | 0.09073 | -0.033 | 13.473
12.5 | 1.234 | 0.09732 | -0.033 | 12.678
13 | 1.238 | 0.10337 | -0.027 | 11.98
13.5 | 1.242 | 0.11022 | -0.028 | 11.272
14 | 1.242 | 0.11743 | -0.028 | 10.578
14.5 | 1.238 | 0.12572 | -0.028 | 9.846
15 | 1.23 | 0.13598 | -0.028 | 9.044
15.5 | 1.218 | 0.14454 | -0.028 | 8.426
16 | 1.202 | 0.15163 | -0.028 | 7.93

## 12. Re 100k Mach 0.10 (2)
BIGFOIL.COM POLAR EXPORT
NACA67-417 a=0.2
NACA67-417 a=0.2 |  |  |  | Cl Max: | 1.109 | at alpha= | 8.5 | deg
XFOIL ncrit=9 |  |  |  | L/D Max: | 38.8986 | at alpha= | 8.5 | deg
Re: | 100000 |  |  | Cd Min: | 0.13406 | at alpha= | -11.5 | deg
Mach: | 0.1 |  |  | Cl=0 at alpha= | -0.72653 | deg
|  |  |  | @ Cl=0.1, Cd= | 0.049547
|  |  |  | @ Cl=0.4, Cd= | 0.049753
|  |  |  | @ Cl=0.6, Cd= | 0.048116
alpha (deg) | Cl | Cd | Cm | Cl/Cd
-11.5 | -0.5109 | 0.13406 | -0.0315 | -3.811
-11 | -0.513 | 0.12858 | -0.0297 | -3.9897
-10.5 | -0.6028 | 0.11896 | -0.0368 | -5.0672
-10 | -0.5674 | 0.11308 | -0.0306 | -5.0177
-9.5 | -0.5971 | 0.10561 | -0.0301 | -5.6538
-9 | -0.6851 | 0.0983 | -0.0254 | -6.9695
-8.5 | -0.7852 | 0.09516 | -0.0113 | -8.2514
-8 | -0.8004 | 0.08702 | -0.0055 | -9.1979
-7.5 | -0.812 | 0.08177 | 0.0012 | -9.9303
-7 | -0.8403 | 0.0758 | 0.0097 | -11.0858
-6.5 | -0.8555 | 0.071 | 0.0175 | -12.0493
-6 | -0.8533 | 0.06582 | 0.0236 | -12.9641
-5 | -0.8038 | 0.04753 | 0.0365 | -16.9114
-4.5 | -0.771 | 0.04215 | 0.0408 | -18.2918
-4 | -0.7336 | 0.03905 | 0.0439 | -18.7862
-3.5 | -0.6937 | 0.03692 | 0.046 | -18.7893
-3 | -0.6502 | 0.03516 | 0.0477 | -18.4926
-2.5 | -0.5824 | 0.03492 | 0.0444 | -16.6781
-2 | -0.5155 | 0.03531 | 0.0412 | -14.5993
-1 | -0.0667 | 0.04939 | -0.0141 | -1.3505
0 | 0.1772 | 0.04962 | -0.0448 | 3.5711
0.5 | 0.2414 | 0.04954 | -0.0477 | 4.8728
1 | 0.3068 | 0.04971 | -0.0509 | 6.1718
1.5 | 0.3496 | 0.04977 | -0.05 | 7.0243
2 | 0.3952 | 0.04977 | -0.0494 | 7.9405
2.5 | 0.4489 | 0.04958 | -0.0499 | 9.0541
3 | 0.5045 | 0.04919 | -0.0505 | 10.2561
3.5 | 0.5621 | 0.04851 | -0.0511 | 11.5873
4 | 0.5887 | 0.04832 | -0.0469 | 12.1834
4.5 | 0.6407 | 0.04738 | -0.0462 | 13.5226
5 | 0.6963 | 0.04605 | -0.0456 | 15.1205
5.5 | 0.7533 | 0.04441 | -0.045 | 16.9624
6 | 0.8133 | 0.04223 | -0.0442 | 19.2588
6.5 | 0.8633 | 0.03989 | -0.0414 | 21.642
7 | 0.9338 | 0.0358 | -0.0403 | 26.0838
7.5 | 1.0257 | 0.0305 | -0.0415 | 33.6295
8 | 1.0893 | 0.02829 | -0.0404 | 38.5048
8.5 | 1.109 | 0.02851 | -0.0337 | 38.8986
9 | 1.1045 | 0.02967 | -0.024 | 37.2262
9.5 | 1.0893 | 0.03129 | -0.0131 | 34.813
10 | 1.0633 | 0.0335 | -0.0014 | 31.7403
10.5 | 1.0286 | 0.03651 | 0.0106 | 28.1731
11 | 0.9999 | 0.03982 | 0.021 | 25.1105
11.5 | 0.9904 | 0.04249 | 0.0289 | 23.309
12 | 0.9961 | 0.04449 | 0.0351 | 22.3893
12.5 | 1.0133 | 0.04621 | 0.0401 | 21.9282
13 | 1.0345 | 0.04805 | 0.0446 | 21.5297
13.5 | 1.0607 | 0.05025 | 0.0484 | 21.1085

## 13. Re 100k Mach 0.25 (1)
BIGFOIL.COM POLAR EXPORT
NACA67-417 a=0.2
NACA67-417 a=0.2 |  |  |  | Cl Max: | 1.395 | at alpha= | 10.5 | deg
JavaFoil+Calcfoil stall+Eppler ext transition |  |  |  | L/D Max: | 48.969 | at alpha= | 6 | deg
Re: | 100000 |  |  | Cd Min: | 0.01536 | at alpha= | -1 | deg
Mach: | 0.25 |  |  | Cl=0 at alpha= | -2.1984 | deg
|  |  |  | @ Cl=0.1, Cd= | 0.016584
|  |  |  | @ Cl=0.4, Cd= | 0.015912
|  |  |  | @ Cl=0.6, Cd= | 0.016633
alpha (deg) | Cl | Cd | Cm | Cl/Cd
-17 | -0.445 | 0.29829 | 0.001 | -1.492
-16.5 | -0.497 | 0.23925 | 0.001 | -2.077
-16 | -0.544 | 0.21443 | 0.001 | -2.539
-15.5 | -0.588 | 0.19312 | 0 | -3.043
-15 | -0.626 | 0.17885 | 0 | -3.502
-14.5 | -0.66 | 0.15484 | 0 | -4.263
-14 | -0.688 | 0.14248 | -0.001 | -4.83
-13.5 | -0.71 | 0.13016 | -0.001 | -5.457
-13 | -0.729 | 0.12512 | -0.002 | -5.83
-12.5 | -0.739 | 0.11762 | -0.003 | -6.286
-12 | -0.743 | 0.10928 | -0.004 | -6.796
-11.5 | -0.74 | 0.09909 | -0.004 | -7.469
-11 | -0.731 | 0.09122 | -0.005 | -8.012
-10.5 | -0.716 | 0.08463 | -0.006 | -8.458
-10 | -0.69 | 0.0799 | -0.006 | -8.639
-9.5 | -0.658 | 0.07661 | -0.006 | -8.586
-9 | -0.625 | 0.07069 | -0.006 | -8.845
-8.5 | -0.59 | 0.06581 | -0.007 | -8.962
-8 | -0.552 | 0.06159 | -0.008 | -8.96
-7.5 | -0.512 | 0.05816 | -0.008 | -8.796
-7 | -0.47 | 0.05371 | -0.009 | -8.744
-6.5 | -0.426 | 0.05081 | -0.01 | -8.375
-6 | -0.38 | 0.04765 | -0.011 | -7.977
-5.5 | -0.333 | 0.04458 | -0.012 | -7.471
-5 | -0.285 | 0.04239 | -0.013 | -6.714
-4.5 | -0.235 | 0.04044 | -0.014 | -5.819
-4 | -0.185 | 0.03871 | -0.014 | -4.784
-3.5 | -0.135 | 0.03709 | -0.016 | -3.629
-3 | -0.101 | 0.01763 | -0.03 | -5.735
-2.5 | -0.038 | 0.01736 | -0.032 | -2.216
-2 | 0.025 | 0.0171 | -0.033 | 1.433
-1.5 | 0.088 | 0.01689 | -0.034 | 5.193
-1 | 0.148 | 0.01536 | -0.035 | 9.606
-0.5 | 0.209 | 0.01539 | -0.036 | 13.604
0 | 0.27 | 0.01563 | -0.037 | 17.295
0.5 | 0.332 | 0.01572 | -0.039 | 21.11
1 | 0.392 | 0.01589 | -0.04 | 24.652
1.5 | 0.453 | 0.01606 | -0.041 | 28.196
2 | 0.514 | 0.01626 | -0.043 | 31.599
2.5 | 0.575 | 0.01652 | -0.044 | 34.782
3 | 0.635 | 0.01679 | -0.045 | 37.814
3.5 | 0.696 | 0.01714 | -0.047 | 40.603
4 | 0.757 | 0.0175 | -0.048 | 43.263
4.5 | 0.82 | 0.01785 | -0.05 | 45.914
5 | 0.881 | 0.01841 | -0.051 | 47.857
5.5 | 0.944 | 0.01929 | -0.053 | 48.936
6 | 1.003 | 0.02048 | -0.054 | 48.969
6.5 | 1.06 | 0.0217 | -0.056 | 48.864
7 | 1.114 | 0.02711 | -0.057 | 41.082
7.5 | 1.164 | 0.02842 | -0.059 | 40.959
8 | 1.212 | 0.02963 | -0.06 | 40.91
8.5 | 1.257 | 0.03094 | -0.061 | 40.647
9 | 1.299 | 0.03228 | -0.063 | 40.246
9.5 | 1.336 | 0.03361 | -0.064 | 39.757
10 | 1.37 | 0.03602 | -0.065 | 38.021
10.5 | 1.395 | 0.03769 | -0.066 | 37.002
11 | 1.189 | 0.08243 | -0.035 | 14.425
11.5 | 1.197 | 0.08902 | -0.032 | 13.442
12 | 1.201 | 0.09641 | -0.032 | 12.461
12.5 | 1.197 | 0.10399 | -0.027 | 11.513
13 | 1.189 | 0.11092 | -0.027 | 10.719
13.5 | 1.174 | 0.11992 | -0.027 | 9.787
14 | 1.151 | 0.12943 | -0.027 | 8.897
14.5 | 1.123 | 0.14052 | -0.027 | 7.989
15 | 1.087 | 0.15278 | -0.027 | 7.115
15.5 | 1.045 | 0.16511 | -0.027 | 6.329

## 14. Re 100k Mach 0.25 (2)
BIGFOIL.COM POLAR EXPORT
NACA67-417 a=0.2
NACA67-417 a=0.2 |  |  |  | Cl Max: | 1.0996 | at alpha= | 8.5 | deg
XFOIL ncrit=9 |  |  |  | L/D Max: | 36.4381 | at alpha= | 8 | deg
Re: | 100000 |  |  | Cd Min: | 0.13928 | at alpha= | -11.5 | deg
Mach: | 0.25 |  |  | Cl=0 at alpha= | -0.69335 | deg
|  |  |  | @ Cl=0.1, Cd= | 0.05077
|  |  |  | @ Cl=0.4, Cd= | 0.05047
|  |  |  | @ Cl=0.6, Cd= | 0.04899
alpha (deg) | Cl | Cd | Cm | Cl/Cd
-11.5 | -0.4873 | 0.13928 | -0.0299 | -3.4987
-11 | -0.5162 | 0.13325 | -0.0315 | -3.8739
-10.5 | -0.5383 | 0.12526 | -0.0319 | -4.2975
-10 | -0.5277 | 0.11999 | -0.0282 | -4.3979
-9.5 | -0.6271 | 0.11075 | -0.0328 | -5.6623
-9 | -0.6012 | 0.10363 | -0.0287 | -5.8014
-8.5 | -0.6501 | 0.09692 | -0.0249 | -6.7076
-8 | -0.7449 | 0.0927 | -0.0127 | -8.0356
-7 | -0.8072 | 0.08078 | 0.0036 | -9.9926
-6.5 | -0.8312 | 0.07485 | 0.0117 | -11.1049
-5 | -0.8209 | 0.05118 | 0.0336 | -16.0395
-4.5 | -0.7912 | 0.0458 | 0.0386 | -17.2751
-4 | -0.7564 | 0.04152 | 0.043 | -18.2177
-3.5 | -0.7178 | 0.03899 | 0.0458 | -18.4098
-3 | -0.6661 | 0.03701 | 0.0465 | -17.9978
-2.5 | -0.5957 | 0.03636 | 0.0434 | -16.3834
-2 | -0.5277 | 0.03648 | 0.0405 | -14.4655
-1 | -0.0701 | 0.05058 | -0.0146 | -1.3859
-0.5 | 0.0442 | 0.05104 | -0.0299 | 0.86599
0 | 0.2074 | 0.05025 | -0.0501 | 4.1274
0.5 | 0.257 | 0.05026 | -0.0503 | 5.1134
1 | 0.3111 | 0.0504 | -0.0512 | 6.1726
1.5 | 0.3702 | 0.05047 | -0.0528 | 7.3351
2 | 0.4171 | 0.05047 | -0.0521 | 8.2643
2.5 | 0.455 | 0.05038 | -0.0498 | 9.0314
3 | 0.5084 | 0.05 | -0.0497 | 10.168
3.5 | 0.5662 | 0.04929 | -0.05 | 11.4871
4 | 0.5989 | 0.04901 | -0.0464 | 12.22
4.5 | 0.6493 | 0.0481 | -0.0451 | 13.499
5 | 0.7062 | 0.04672 | -0.0442 | 15.1156
5.5 | 0.7657 | 0.04496 | -0.0434 | 17.0307
6 | 0.8293 | 0.04253 | -0.0424 | 19.4992
6.5 | 0.9011 | 0.03875 | -0.0413 | 23.2542
7 | 0.9618 | 0.03546 | -0.0384 | 27.1235
7.5 | 1.0485 | 0.03083 | -0.0382 | 34.0091
8 | 1.0895 | 0.0299 | -0.0336 | 36.4381
8.5 | 1.0996 | 0.03053 | -0.0252 | 36.017
9 | 1.0872 | 0.0321 | -0.0143 | 33.8692
9.5 | 1.0651 | 0.0342 | -0.0027 | 31.1433
10 | 1.0331 | 0.03711 | 0.0092 | 27.8389
10.5 | 1.0012 | 0.04064 | 0.02 | 24.6358
11 | 0.9865 | 0.04373 | 0.0286 | 22.5589
11.5 | 0.9912 | 0.04612 | 0.035 | 21.4918
12 | 1.0095 | 0.04812 | 0.0402 | 20.9788
12.5 | 1.032 | 0.05028 | 0.0448 | 20.5251
13 | 1.0584 | 0.05282 | 0.0488 | 20.0379
13.5 | 1.0464 | 0.0558 | 0.0564 | 18.7527

## 15. Re 100k Mach 0.50 (1)
BIGFOIL.COM POLAR EXPORT
NACA67-417 a=0.2
NACA67-417 a=0.2 |  |  |  | Cl Max: | 1.307 | at alpha= | 8.5 | deg
JavaFoil+Calcfoil stall+Eppler ext transition |  |  |  | L/D Max: | 45.836 | at alpha= | 5 | deg
Re: | 100000 |  |  | Cd Min: | 0.01649 | at alpha= | -1 | deg
Mach: | 0.5 |  |  | Cl=0 at alpha= | -2.1929 | deg
|  |  |  | @ Cl=0.1, Cd= | 0.018168
|  |  |  | @ Cl=0.4, Cd= | 0.017041
|  |  |  | @ Cl=0.6, Cd= | 0.017825
alpha (deg) | Cl | Cd | Cm | Cl/Cd
-20 | -1 | 0.34543 | 0.007 | -2.894
-19.5 | -0.973 | 0.33967 | 0.006 | -2.863
-19 | -0.945 | 0.33723 | 0.005 | -2.803
-18.5 | -0.918 | 0.32155 | 0.005 | -2.855
-18 | -0.889 | 0.32003 | 0.004 | -2.776
-17.5 | -0.861 | 0.30608 | 0.003 | -2.812
-17 | -0.833 | 0.3033 | 0.002 | -2.747
-16.5 | -0.806 | 0.29673 | 0.002 | -2.715
-16 | -0.778 | 0.27945 | 0.001 | -2.784
-15.5 | -0.75 | 0.27997 | 0 | -2.68
-15 | -0.723 | 0.26329 | 0 | -2.745
-14.5 | -0.693 | 0.2596 | -0.001 | -2.669
-14 | -0.665 | 0.25184 | -0.001 | -2.641
-13.5 | -0.637 | 0.3637 | -0.002 | -1.752
-13 | -0.61 | 0.24366 | -0.003 | -2.502
-12.5 | -0.582 | 0.24016 | -0.003 | -2.422
-12 | -0.554 | 0.24095 | -0.004 | -2.298
-11.5 | -0.525 | 0.2138 | -0.004 | -2.454
-11 | -0.497 | 0.19605 | -0.005 | -2.533
-10.5 | -0.469 | 0.19197 | -0.006 | -2.441
-10 | -0.441 | 0.19184 | -0.006 | -2.296
-9.5 | -0.412 | 0.16593 | -0.006 | -2.482
-9 | -0.383 | 0.13741 | -0.005 | -2.787
-8.5 | -0.355 | 0.08578 | -0.005 | -4.137
-8 | -0.421 | 0.08133 | -0.009 | -5.179
-7.5 | -0.485 | 0.07371 | -0.008 | -6.574
-7 | -0.474 | 0.06439 | -0.009 | -7.365
-6.5 | -0.445 | 0.05773 | -0.01 | -7.707
-6 | -0.406 | 0.05228 | -0.011 | -7.764
-5.5 | -0.361 | 0.04869 | -0.013 | -7.412
-5 | -0.312 | 0.0451 | -0.014 | -6.915
-4.5 | -0.26 | 0.04254 | -0.015 | -6.1
-4 | -0.205 | 0.04031 | -0.016 | -5.091
-3.5 | -0.149 | 0.03858 | -0.017 | -3.874
-3 | -0.093 | 0.03688 | -0.018 | -2.518
-2.5 | -0.043 | 0.01872 | -0.035 | -2.285
-2 | 0.027 | 0.01844 | -0.037 | 1.479
-1.5 | 0.098 | 0.01822 | -0.038 | 5.36
-1 | 0.165 | 0.01649 | -0.039 | 9.989
-0.5 | 0.234 | 0.01657 | -0.04 | 14.112
0 | 0.302 | 0.01678 | -0.042 | 17.992
0.5 | 0.371 | 0.01694 | -0.043 | 21.884
1 | 0.437 | 0.01717 | -0.045 | 25.47
1.5 | 0.505 | 0.01741 | -0.046 | 29.018
2 | 0.573 | 0.01769 | -0.047 | 32.397
2.5 | 0.641 | 0.01803 | -0.049 | 35.534
3 | 0.709 | 0.01844 | -0.05 | 38.436
3.5 | 0.778 | 0.01884 | -0.052 | 41.288
4 | 0.847 | 0.01947 | -0.054 | 43.507
4.5 | 0.915 | 0.02023 | -0.055 | 45.23
5 | 0.982 | 0.02143 | -0.057 | 45.836
5.5 | 1.047 | 0.02311 | -0.059 | 45.29
6 | 1.108 | 0.02478 | -0.06 | 44.708
6.5 | 1.166 | 0.03116 | -0.062 | 37.419
7 | 1.216 | 0.03289 | -0.063 | 36.976
7.5 | 1.258 | 0.03478 | -0.065 | 36.188
8 | 1.083 | 0.06095 | -0.034 | 17.762
8.5 | 1.307 | 0.04009 | -0.068 | 32.593
9 | 1.089 | 0.07424 | -0.033 | 14.667
9.5 | 1.032 | 0.08583 | -0.025 | 12.021
10 | 0.68 | 0.14823 | -0.024 | 4.588
10.5 | 0.707 | 0.15635 | -0.025 | 4.524
11 | 0.735 | 0.18307 | -0.03 | 4.018
11.5 | 0.764 | 0.19792 | -0.035 | 3.86
12 | 0.791 | 0.22835 | -0.035 | 3.464
12.5 | 0.818 | 0.22443 | -0.036 | 3.646
13 | 0.846 | 0.23113 | -0.039 | 3.662
13.5 | 0.874 | 0.24898 | -0.041 | 3.51

## 16. Re 100k Mach 0.50 (2)
BIGFOIL.COM POLAR EXPORT
NACA67-417 a=0.2
NACA67-417 a=0.2 |  |  |  | Cl Max: | 1.0602 | at alpha= | 8 | deg
XFOIL ncrit=9 |  |  |  | L/D Max: | 27.0046 | at alpha= | 7.5 | deg
Re: | 100000 |  |  | Cd Min: | 0.13183 | at alpha= | -9.5 | deg
Mach: | 0.5 |  |  | Cl=0 at alpha= | -1.1211 | deg
|  |  |  | @ Cl=0.1, Cd= | 0.052575
|  |  |  | @ Cl=0.4, Cd= | 0.054098
|  |  |  | @ Cl=0.6, Cd= | 0.053149
alpha (deg) | Cl | Cd | Cm | Cl/Cd
-9.5 | -0.5221 | 0.13183 | -0.0299 | -3.9604
-9 | -0.4957 | 0.12477 | -0.0252 | -3.9729
-8.5 | -0.5263 | 0.11783 | -0.025 | -4.4666
-8 | -0.618 | 0.11123 | -0.0261 | -5.5561
-7.5 | -0.5627 | 0.10446 | -0.0204 | -5.3868
-7 | -0.5985 | 0.09715 | -0.0173 | -6.1606
-6.5 | -0.6501 | 0.09051 | -0.0113 | -7.1826
-5.5 | -0.805 | 0.07278 | 0.0072 | -11.0607
-5 | -0.8224 | 0.06522 | 0.0164 | -12.6096
-4.5 | -0.8286 | 0.05907 | 0.0259 | -14.0274
-4 | -0.8186 | 0.05371 | 0.0336 | -15.2411
-3 | -0.7218 | 0.04602 | 0.0384 | -15.6845
-2.5 | -0.6455 | 0.0442 | 0.0368 | -14.6041
-2 | -0.5649 | 0.04287 | 0.0339 | -13.177
-1.5 | -0.4849 | 0.0421 | 0.0308 | -11.5178
-1 | 0.155 | 0.05356 | -0.0602 | 2.894
-0.5 | 0.1955 | 0.05349 | -0.058 | 3.6549
0 | 0.2526 | 0.0537 | -0.0585 | 4.7039
0.5 | 0.3149 | 0.05393 | -0.0598 | 5.8391
1 | 0.3435 | 0.05407 | -0.0554 | 6.3529
1.5 | 0.3972 | 0.05411 | -0.0548 | 7.3406
2 | 0.4609 | 0.05384 | -0.0555 | 8.5605
2.5 | 0.4877 | 0.05398 | -0.0504 | 9.0348
3 | 0.5497 | 0.05333 | -0.0501 | 10.3075
3.5 | 0.5789 | 0.05348 | -0.0452 | 10.8246
4 | 0.6388 | 0.05254 | -0.0438 | 12.1584
4.5 | 0.6692 | 0.05272 | -0.0387 | 12.6935
5 | 0.7264 | 0.0516 | -0.0362 | 14.0775
5.5 | 0.7628 | 0.05144 | -0.0312 | 14.8289
6 | 0.8219 | 0.0496 | -0.0275 | 16.5706
6.5 | 0.92 | 0.04471 | -0.026 | 20.5771
7 | 0.9909 | 0.04158 | -0.0215 | 23.8312
7.5 | 1.0494 | 0.03886 | -0.0148 | 27.0046
8 | 1.0602 | 0.03949 | -0.0048 | 26.8473
8.5 | 1.0497 | 0.04143 | 0.0065 | 25.3367
9 | 1.0244 | 0.04463 | 0.018 | 22.9532
9.5 | 0.9961 | 0.0487 | 0.0282 | 20.4538
10 | 0.9769 | 0.05291 | 0.0367 | 18.4634
10.5 | 0.9737 | 0.05661 | 0.0439 | 17.2001
11 | 0.9812 | 0.06003 | 0.0502 | 16.3452
11.5 | 0.9738 | 0.06477 | 0.0562 | 15.0347
12 | 0.9522 | 0.07076 | 0.0615 | 13.4568
12.5 | 0.9155 | 0.07808 | 0.0656 | 11.7252
13 | 0.8875 | 0.0848 | 0.069 | 10.4658

## 17. Re 250k Mach 0.00 (1)
BIGFOIL.COM POLAR EXPORT
NACA67-417 a=0.2
NACA67-417 a=0.2 |  |  |  | Cl Max: | 1.486 | at alpha= | 13 | deg
JavaFoil+Calcfoil stall+Eppler ext transition |  |  |  | L/D Max: | 73.005 | at alpha= | 5.5 | deg
Re: | 250000 |  |  | Cd Min: | 0.00991 | at alpha= | -0.5 | deg
Mach: | 0 |  |  | Cl=0 at alpha= | -2.1967 | deg
|  |  |  | @ Cl=0.1, Cd= | 0.0099744
|  |  |  | @ Cl=0.4, Cd= | 0.010469
|  |  |  | @ Cl=0.6, Cd= | 0.010968
alpha (deg) | Cl | Cd | Cm | Cl/Cd
-19.5 | -0.714 | 0.21487 | 0.004 | -3.325
-19 | -0.733 | 0.20699 | 0.004 | -3.539
-18.5 | -0.75 | 0.19265 | 0.003 | -3.893
-18 | -0.767 | 0.18421 | 0.003 | -4.162
-17.5 | -0.782 | 0.17381 | 0.002 | -4.498
-17 | -0.796 | 0.1641 | 0.002 | -4.848
-16.5 | -0.808 | 0.15109 | 0.001 | -5.345
-16 | -0.818 | 0.14632 | 0.001 | -5.588
-15.5 | -0.825 | 0.13465 | 0 | -6.128
-15 | -0.83 | 0.12856 | 0 | -6.458
-14.5 | -0.833 | 0.12166 | -0.001 | -6.844
-14 | -0.832 | 0.11222 | -0.001 | -7.41
-13.5 | -0.828 | 0.10458 | -0.002 | -7.913
-13 | -0.82 | 0.09891 | -0.003 | -8.291
-12.5 | -0.809 | 0.09338 | -0.003 | -8.664
-12 | -0.794 | 0.08784 | -0.004 | -9.04
-11.5 | -0.776 | 0.08277 | -0.004 | -9.374
-11 | -0.754 | 0.07735 | -0.005 | -9.749
-10.5 | -0.725 | 0.07333 | -0.005 | -9.88
-10 | -0.693 | 0.06947 | -0.006 | -9.975
-9.5 | -0.659 | 0.06447 | -0.006 | -10.224
-9 | -0.623 | 0.06018 | -0.007 | -10.352
-8.5 | -0.585 | 0.05647 | -0.008 | -10.362
-8 | -0.545 | 0.05304 | -0.009 | -10.282
-7.5 | -0.504 | 0.04972 | -0.009 | -10.141
-7 | -0.462 | 0.04674 | -0.01 | -9.877
-6.5 | -0.418 | 0.04369 | -0.012 | -9.568
-6 | -0.451 | 0.0154 | -0.022 | -29.26
-5.5 | -0.394 | 0.01502 | -0.023 | -26.233
-5 | -0.337 | 0.01454 | -0.024 | -23.153
-4.5 | -0.278 | 0.01416 | -0.026 | -19.639
-4 | -0.219 | 0.01381 | -0.027 | -15.836
-3.5 | -0.159 | 0.01351 | -0.028 | -11.752
-3 | -0.098 | 0.01322 | -0.03 | -7.435
-2.5 | -0.037 | 0.01296 | -0.031 | -2.886
-2 | 0.024 | 0.01273 | -0.032 | 1.871
-1.5 | 0.083 | 0.00998 | -0.033 | 8.338
-1 | 0.144 | 0.00996 | -0.034 | 14.426
-0.5 | 0.204 | 0.00991 | -0.035 | 20.607
0 | 0.263 | 0.01026 | -0.037 | 25.623
0.5 | 0.323 | 0.01034 | -0.038 | 31.212
1 | 0.381 | 0.01043 | -0.039 | 36.527
1.5 | 0.44 | 0.01055 | -0.041 | 41.756
2 | 0.5 | 0.01069 | -0.042 | 46.74
2.5 | 0.559 | 0.01085 | -0.043 | 51.564
3 | 0.618 | 0.01102 | -0.045 | 56.086
3.5 | 0.677 | 0.01125 | -0.046 | 60.163
4 | 0.738 | 0.0114 | -0.048 | 64.687
4.5 | 0.801 | 0.01155 | -0.049 | 69.359
5 | 0.862 | 0.01192 | -0.051 | 72.292
5.5 | 0.921 | 0.01262 | -0.052 | 73.005
6 | 0.979 | 0.01362 | -0.054 | 71.854
6.5 | 1.035 | 0.01494 | -0.055 | 69.261
7 | 1.088 | 0.01608 | -0.057 | 67.648
7.5 | 1.137 | 0.022 | -0.058 | 51.701
8 | 1.186 | 0.02284 | -0.059 | 51.945
8.5 | 1.233 | 0.02385 | -0.06 | 51.713
9 | 1.278 | 0.02475 | -0.062 | 51.618
9.5 | 1.319 | 0.0259 | -0.063 | 50.948
10 | 1.358 | 0.02753 | -0.064 | 49.311
10.5 | 1.391 | 0.02885 | -0.066 | 48.208
11 | 1.419 | 0.03032 | -0.067 | 46.8
11.5 | 1.443 | 0.03174 | -0.068 | 45.466
12 | 1.462 | 0.03344 | -0.069 | 43.725
12.5 | 1.477 | 0.03518 | -0.07 | 41.965
13 | 1.486 | 0.03708 | -0.072 | 40.071
13.5 | 1.264 | 0.097 | -0.042 | 13.032
14 | 1.263 | 0.10421 | -0.041 | 12.12
14.5 | 1.256 | 0.11206 | -0.037 | 11.21
15 | 1.253 | 0.11794 | -0.039 | 10.622
15.5 | 1.243 | 0.1259 | -0.038 | 9.873
16 | 1.229 | 0.13507 | -0.036 | 9.101
16.5 | 1.215 | 0.14298 | -0.037 | 8.496
17 | 1.196 | 0.15125 | -0.033 | 7.905
17.5 | 1.177 | 0.16073 | -0.035 | 7.32
18 | 1.153 | 0.17007 | -0.032 | 6.782

## 18. Re 250k Mach 0.00 (2)
BIGFOIL.COM POLAR EXPORT
NACA67-417 a=0.2
NACA67-417 a=0.2 |  |  |  | Cl Max: | 1.089 | at alpha= | 18.5 | deg
XFOIL ncrit=9 |  |  |  | L/D Max: | 45.6947 | at alpha= | 7.5 | deg
Re: | 250000 |  |  | Cd Min: | 0.11514 | at alpha= | 20 | deg
Mach: | 0 |  |  | Cl=0 at alpha= | -1.9333 | deg
|  |  |  | @ Cl=0.1, Cd= | 0.030858
|  |  |  | @ Cl=0.4, Cd= | 0.033807
|  |  |  | @ Cl=0.6, Cd= | 0.030962
alpha (deg) | Cl | Cd | Cm | Cl/Cd
-7.5 | -0.6946 | 0.04553 | -0.0232 | -15.2559
-7 | -0.6684 | 0.04069 | -0.0182 | -16.4266
-6.5 | -0.6441 | 0.03701 | -0.0125 | -17.4034
-6 | -0.5787 | 0.03459 | -0.0147 | -16.7303
-5.5 | -0.4946 | 0.0327 | -0.0202 | -15.1254
-5 | -0.4755 | 0.03147 | -0.0138 | -15.1096
-4.5 | -0.3936 | 0.03015 | -0.0195 | -13.0547
-4 | -0.3702 | 0.02942 | -0.014 | -12.5833
-3.5 | -0.3108 | 0.02866 | -0.0151 | -10.8444
-3 | -0.2934 | 0.02806 | -0.0083 | -10.4562
-2.5 | -0.2392 | 0.02736 | -0.0083 | -8.7427
-1 | 0.394 | 0.03389 | -0.0878 | 11.6258
-0.5 | 0.4879 | 0.03259 | -0.0966 | 14.9708
0 | 0.5106 | 0.03233 | -0.0913 | 15.7934
0.5 | 0.6008 | 0.03095 | -0.0991 | 19.412
2 | 0.8135 | 0.02653 | -0.1098 | 30.6634
3 | 0.6464 | 0.028 | -0.0555 | 23.0857
3.5 | 0.7293 | 0.0261 | -0.0604 | 27.9425
4.5 | 0.7046 | 0.02477 | -0.0347 | 28.4457
5 | 0.7603 | 0.02285 | -0.034 | 33.2735
5.5 | 0.7898 | 0.02141 | -0.0285 | 36.8893
6.5 | 0.8154 | 0.01903 | -0.0108 | 42.8481
7 | 0.8508 | 0.01865 | -0.0072 | 45.6193
7.5 | 0.865 | 0.01893 | -0.0003 | 45.6947
8 | 0.8611 | 0.01938 | 0.0097 | 44.4324
8.5 | 0.8523 | 0.01981 | 0.0206 | 43.0237
9 | 0.8737 | 0.02096 | 0.0244 | 41.6842
9.5 | 0.8775 | 0.022 | 0.0316 | 39.8864
10 | 0.9035 | 0.0239 | 0.0333 | 37.8033
10.5 | 0.9209 | 0.02646 | 0.0356 | 34.8035
11 | 0.9221 | 0.0298 | 0.0399 | 30.943
11.5 | 0.9384 | 0.03334 | 0.0411 | 28.1464
12 | 0.9629 | 0.03625 | 0.0415 | 26.5628
12.5 | 0.9859 | 0.03945 | 0.0418 | 24.9911
13 | 1.0161 | 0.04251 | 0.0408 | 23.9026
13.5 | 1.013 | 0.04457 | 0.0466 | 22.7283
14 | 0.9955 | 0.04574 | 0.0553 | 21.7643
14.5 | 1.0027 | 0.04816 | 0.0591 | 20.8202
15 | 1.0151 | 0.05116 | 0.061 | 19.8417
15.5 | 1.0351 | 0.05396 | 0.0625 | 19.1827
16 | 1.0475 | 0.05763 | 0.0635 | 18.1763
16.5 | 1.0634 | 0.0611 | 0.0641 | 17.4043
17 | 1.0726 | 0.0656 | 0.0648 | 16.3506
17.5 | 1.0774 | 0.07066 | 0.0649 | 15.2477
18 | 1.0816 | 0.07585 | 0.0644 | 14.2597
18.5 | 1.089 | 0.08128 | 0.0641 | 13.3981
19 | 1.061 | 0.09093 | 0.0617 | 11.6683
19.5 | 1.0295 | 0.10202 | 0.0577 | 10.0912
20 | 0.9909 | 0.11514 | 0.0516 | 8.606

## 19. Re 250k Mach 0.10 (1)
BIGFOIL.COM POLAR EXPORT
NACA67-417 a=0.2
NACA67-417 a=0.2 |  |  |  | Cl Max: | 1.474 | at alpha= | 13 | deg
JavaFoil+Calcfoil stall+Eppler ext transition |  |  |  | L/D Max: | 72.542 | at alpha= | 5.5 | deg
Re: | 250000 |  |  | Cd Min: | 0.00995 | at alpha= | -0.5 | deg
Mach: | 0.1 |  |  | Cl=0 at alpha= | -2.1936 | deg
|  |  |  | @ Cl=0.1, Cd= | 0.010007
|  |  |  | @ Cl=0.4, Cd= | 0.010511
|  |  |  | @ Cl=0.6, Cd= | 0.011002
alpha (deg) | Cl | Cd | Cm | Cl/Cd
-19 | -0.684 | 0.20994 | 0.004 | -3.26
-18.5 | -0.705 | 0.19775 | 0.003 | -3.566
-18 | -0.725 | 0.18689 | 0.003 | -3.88
-17.5 | -0.744 | 0.17779 | 0.002 | -4.183
-17 | -0.761 | 0.16737 | 0.002 | -4.549
-16.5 | -0.777 | 0.15763 | 0.001 | -4.928
-16 | -0.79 | 0.14751 | 0.001 | -5.358
-15.5 | -0.801 | 0.13685 | 0 | -5.855
-15 | -0.81 | 0.12912 | 0 | -6.271
-14.5 | -0.815 | 0.1223 | -0.001 | -6.665
-14 | -0.817 | 0.11548 | -0.001 | -7.077
-13.5 | -0.816 | 0.10658 | -0.002 | -7.656
-13 | -0.811 | 0.10055 | -0.003 | -8.065
-12.5 | -0.802 | 0.09468 | -0.003 | -8.472
-12 | -0.789 | 0.08897 | -0.004 | -8.87
-11.5 | -0.773 | 0.08356 | -0.004 | -9.245
-11 | -0.752 | 0.07807 | -0.005 | -9.634
-10.5 | -0.724 | 0.07378 | -0.005 | -9.807
-10 | -0.693 | 0.06923 | -0.006 | -10.01
-9.5 | -0.66 | 0.06465 | -0.006 | -10.202
-9 | -0.624 | 0.06077 | -0.007 | -10.267
-8.5 | -0.586 | 0.05698 | -0.008 | -10.29
-8 | -0.547 | 0.05342 | -0.009 | -10.235
-7.5 | -0.506 | 0.05034 | -0.009 | -10.043
-7 | -0.463 | 0.04676 | -0.011 | -9.911
-6.5 | -0.419 | 0.04394 | -0.011 | -9.544
-6 | -0.452 | 0.01548 | -0.022 | -29.215
-5.5 | -0.396 | 0.01508 | -0.023 | -26.255
-5 | -0.338 | 0.01458 | -0.025 | -23.193
-4.5 | -0.279 | 0.01421 | -0.026 | -19.659
-4 | -0.22 | 0.01385 | -0.027 | -15.872
-3.5 | -0.16 | 0.01355 | -0.028 | -11.774
-3 | -0.099 | 0.01326 | -0.03 | -7.445
-2.5 | -0.038 | 0.013 | -0.031 | -2.89
-2 | 0.024 | 0.01275 | -0.032 | 1.876
-1.5 | 0.084 | 0.01002 | -0.033 | 8.344
-1 | 0.145 | 0.00997 | -0.034 | 14.499
-0.5 | 0.205 | 0.00995 | -0.035 | 20.613
0 | 0.264 | 0.0103 | -0.037 | 25.634
0.5 | 0.324 | 0.01037 | -0.038 | 31.267
1 | 0.383 | 0.01048 | -0.039 | 36.548
1.5 | 0.443 | 0.01059 | -0.041 | 41.811
2 | 0.502 | 0.01072 | -0.042 | 46.855
2.5 | 0.562 | 0.01088 | -0.044 | 51.649
3 | 0.621 | 0.01107 | -0.045 | 56.104
3.5 | 0.681 | 0.01127 | -0.046 | 60.375
4 | 0.741 | 0.01145 | -0.048 | 64.764
4.5 | 0.805 | 0.0116 | -0.05 | 69.406
5 | 0.866 | 0.01199 | -0.051 | 72.229
5.5 | 0.926 | 0.01276 | -0.053 | 72.542
6 | 0.983 | 0.01375 | -0.054 | 71.509
6.5 | 1.04 | 0.01507 | -0.056 | 68.97
7 | 1.093 | 0.01628 | -0.057 | 67.107
7.5 | 1.142 | 0.02218 | -0.058 | 51.501
8 | 1.191 | 0.02308 | -0.059 | 51.608
8.5 | 1.238 | 0.02403 | -0.061 | 51.499
9 | 1.282 | 0.02496 | -0.062 | 51.361
9.5 | 1.323 | 0.02613 | -0.063 | 50.639
10 | 1.361 | 0.02786 | -0.065 | 48.85
10.5 | 1.393 | 0.02918 | -0.066 | 47.743
11 | 1.42 | 0.03065 | -0.067 | 46.335
11.5 | 1.442 | 0.03229 | -0.068 | 44.667
12 | 1.46 | 0.03385 | -0.07 | 43.128
12.5 | 1.472 | 0.03542 | -0.071 | 41.572
13 | 1.474 | 0.03803 | -0.072 | 38.776
13.5 | 1.258 | 0.09712 | -0.043 | 12.956
14 | 1.25 | 0.10612 | -0.039 | 11.777
14.5 | 1.244 | 0.11224 | -0.039 | 11.086
15 | 1.234 | 0.12032 | -0.037 | 10.259
15.5 | 1.222 | 0.1263 | -0.037 | 9.677
16 | 1.204 | 0.13628 | -0.033 | 8.836
16.5 | 1.186 | 0.14573 | -0.035 | 8.139
17 | 1.165 | 0.15351 | -0.035 | 7.589
17.5 | 1.14 | 0.16148 | -0.032 | 7.058
18 | 1.114 | 0.17261 | -0.034 | 6.455

## 20. Re 250k Mach 0.10 (2)
BIGFOIL.COM POLAR EXPORT
NACA67-417 a=0.2
NACA67-417 a=0.2 |  |  |  | Cl Max: | 1.0695 | at alpha= | 18.5 | deg
XFOIL ncrit=9 |  |  |  | L/D Max: | 45.3145 | at alpha= | 7 | deg
Re: | 250000 |  |  | Cd Min: | 0.12221 | at alpha= | 20 | deg
Mach: | 0.1 |  |  | Cl=0 at alpha= | -0.73624 | deg
|  |  |  | @ Cl=0.1, Cd= | 0.03309
|  |  |  | @ Cl=0.4, Cd= | 0.032612
|  |  |  | @ Cl=0.6, Cd= | 0.031103
alpha (deg) | Cl | Cd | Cm | Cl/Cd
-12.5 | -0.1952 | 0.08769 | -0.1403 | -2.226
-12 | -0.1901 | 0.08245 | -0.1413 | -2.3056
-11.5 | -0.2305 | 0.07363 | -0.1443 | -3.1305
-11 | -0.2837 | 0.06648 | -0.1424 | -4.2674
-10.5 | -0.354 | 0.06507 | -0.1281 | -5.4403
-10 | -0.4232 | 0.06402 | -0.1118 | -6.6104
-9.5 | -0.5373 | 0.06717 | -0.0824 | -7.9991
-9 | -0.5765 | 0.06452 | -0.0696 | -8.9352
-7.5 | -0.6824 | 0.04668 | -0.0259 | -14.6187
-7 | -0.6739 | 0.04187 | -0.0184 | -16.0951
-6.5 | -0.6451 | 0.03759 | -0.0135 | -17.1615
-6 | -0.5781 | 0.03494 | -0.0158 | -16.5455
-5.5 | -0.5433 | 0.0333 | -0.0121 | -16.3153
-5 | -0.4799 | 0.03197 | -0.0137 | -15.0109
-4.5 | -0.3914 | 0.0303 | -0.0206 | -12.9175
-4 | -0.3701 | 0.02963 | -0.0146 | -12.4907
-3.5 | -0.3078 | 0.02877 | -0.0162 | -10.6986
-3 | -0.2922 | 0.02817 | -0.009 | -10.3727
-2.5 | -0.2364 | 0.02746 | -0.0092 | -8.6089
-2 | -0.2239 | 0.0268 | -0.0013 | -8.3545
-1.5 | -0.2415 | 0.02362 | 0.0147 | -10.2244
-0.5 | 0.0747 | 0.03313 | -0.0183 | 2.2548
0 | 0.5142 | 0.03243 | -0.0918 | 15.8557
0.5 | 0.606 | 0.03101 | -0.0999 | 19.5421
2 | 0.7804 | 0.02774 | -0.1036 | 28.1327
2.5 | 0.8611 | 0.02592 | -0.1085 | 33.2215
3.5 | 0.7395 | 0.026 | -0.0618 | 28.4423
5 | 0.7568 | 0.02295 | -0.0326 | 32.976
5.5 | 0.7507 | 0.02215 | -0.0207 | 33.8916
6 | 0.812 | 0.02016 | -0.0206 | 40.2778
6.5 | 0.8114 | 0.01917 | -0.0091 | 42.3266
7 | 0.8501 | 0.01876 | -0.0059 | 45.3145
7.5 | 0.8624 | 0.0191 | 0.0013 | 45.1518
8 | 0.8586 | 0.01957 | 0.0114 | 43.8733
8.5 | 0.8505 | 0.02002 | 0.022 | 42.4825
9 | 0.8721 | 0.0212 | 0.0259 | 41.1368
10 | 0.901 | 0.02428 | 0.0349 | 37.1087
10.5 | 0.9168 | 0.02697 | 0.0374 | 33.9933
11 | 0.9184 | 0.03035 | 0.0416 | 30.2603
11.5 | 0.936 | 0.03385 | 0.0427 | 27.6514
12 | 0.96 | 0.03686 | 0.0431 | 26.0445
12.5 | 0.9828 | 0.04012 | 0.0434 | 24.4965
13 | 1.0113 | 0.04336 | 0.0426 | 23.3233
13.5 | 1.0119 | 0.04547 | 0.0478 | 22.2542
14 | 0.9935 | 0.04669 | 0.0565 | 21.2786
14.5 | 1.0003 | 0.04911 | 0.0604 | 20.3686
15 | 1.0123 | 0.0522 | 0.0623 | 19.3927
15.5 | 1.031 | 0.0552 | 0.0639 | 18.6775
16 | 1.0432 | 0.05898 | 0.0649 | 17.6874
16.5 | 1.0642 | 0.06218 | 0.0656 | 17.1148
17 | 1.064 | 0.06761 | 0.066 | 15.7373
17.5 | 1.0663 | 0.07309 | 0.066 | 14.5889
18 | 1.0678 | 0.07876 | 0.0653 | 13.5576
18.5 | 1.0695 | 0.08497 | 0.0646 | 12.5868
19 | 1.0372 | 0.09556 | 0.0614 | 10.8539
19.5 | 1.0013 | 0.10775 | 0.0563 | 9.2928
20 | 0.9583 | 0.12221 | 0.0489 | 7.8414

## 21. Re 250k Mach 0.25 (1)
BIGFOIL.COM POLAR EXPORT
NACA67-417 a=0.2
NACA67-417 a=0.2 |  |  |  | Cl Max: | 1.432 | at alpha= | 12 | deg
JavaFoil+Calcfoil stall+Eppler ext transition |  |  |  | L/D Max: | 71.658 | at alpha= | 5 | deg
Re: | 250000 |  |  | Cd Min: | 0.01015 | at alpha= | -0.5 | deg
Mach: | 0.25 |  |  | Cl=0 at alpha= | -2.1953 | deg
|  |  |  | @ Cl=0.1, Cd= | 0.012234
|  |  |  | @ Cl=0.4, Cd= | 0.010674
|  |  |  | @ Cl=0.6, Cd= | 0.011169
alpha (deg) | Cl | Cd | Cm | Cl/Cd
-17 | -0.447 | 0.20259 | 0.002 | -2.205
-16.5 | -0.499 | 0.18923 | 0.001 | -2.636
-16 | -0.547 | 0.1789 | 0.001 | -3.055
-15.5 | -0.59 | 0.16296 | 0 | -3.621
-15 | -0.626 | 0.14771 | 0 | -4.241
-14.5 | -0.66 | 0.13276 | 0 | -4.972
-14 | -0.692 | 0.13071 | -0.001 | -5.291
-13.5 | -0.714 | 0.11926 | -0.002 | -5.987
-13 | -0.731 | 0.11088 | -0.003 | -6.589
-12.5 | -0.741 | 0.10237 | -0.003 | -7.234
-12 | -0.744 | 0.09529 | -0.004 | -7.806
-11.5 | -0.741 | 0.08667 | -0.004 | -8.553
-11 | -0.732 | 0.08242 | -0.005 | -8.881
-10.5 | -0.717 | 0.07698 | -0.006 | -9.312
-10 | -0.691 | 0.07145 | -0.007 | -9.676
-9.5 | -0.658 | 0.06738 | -0.006 | -9.767
-9 | -0.626 | 0.06256 | -0.007 | -10.009
-8.5 | -0.591 | 0.05855 | -0.008 | -10.093
-8 | -0.553 | 0.05474 | -0.008 | -10.106
-7.5 | -0.513 | 0.05158 | -0.009 | -9.949
-7 | -0.471 | 0.04786 | -0.01 | -9.85
-6.5 | -0.427 | 0.0449 | -0.011 | -9.52
-6 | -0.383 | 0.04123 | -0.013 | -9.295
-5.5 | -0.405 | 0.0154 | -0.024 | -26.287
-5 | -0.346 | 0.01488 | -0.025 | -23.253
-4.5 | -0.286 | 0.01452 | -0.027 | -19.715
-4 | -0.225 | 0.01412 | -0.028 | -15.952
-3.5 | -0.164 | 0.0138 | -0.029 | -11.855
-3 | -0.101 | 0.0135 | -0.031 | -7.504
-2.5 | -0.039 | 0.01322 | -0.032 | -2.917
-2 | 0.025 | 0.01297 | -0.033 | 1.894
-1.5 | 0.088 | 0.01275 | -0.035 | 6.892
-1 | 0.148 | 0.01017 | -0.035 | 14.563
-0.5 | 0.211 | 0.01015 | -0.036 | 20.748
0 | 0.271 | 0.01046 | -0.038 | 25.936
0.5 | 0.333 | 0.01053 | -0.039 | 31.63
1 | 0.393 | 0.01066 | -0.041 | 36.898
1.5 | 0.455 | 0.01078 | -0.042 | 42.171
2 | 0.516 | 0.01092 | -0.043 | 47.258
2.5 | 0.577 | 0.01109 | -0.045 | 52.021
3 | 0.638 | 0.0113 | -0.046 | 56.423
3.5 | 0.699 | 0.01149 | -0.048 | 60.859
4 | 0.762 | 0.01171 | -0.049 | 65.057
4.5 | 0.827 | 0.01192 | -0.051 | 69.378
5 | 0.889 | 0.01241 | -0.053 | 71.658
5.5 | 0.95 | 0.01349 | -0.054 | 70.447
6 | 1.008 | 0.01473 | -0.056 | 68.458
6.5 | 1.065 | 0.01587 | -0.057 | 67.115
7 | 1.117 | 0.02196 | -0.058 | 50.874
7.5 | 1.168 | 0.02316 | -0.06 | 50.419
8 | 1.216 | 0.02414 | -0.061 | 50.378
8.5 | 1.261 | 0.02522 | -0.062 | 50.013
9 | 1.303 | 0.02635 | -0.064 | 49.458
9.5 | 1.341 | 0.02759 | -0.065 | 48.626
10 | 1.375 | 0.02962 | -0.066 | 46.409
10.5 | 1.4 | 0.03107 | -0.067 | 45.063
11 | 1.419 | 0.03295 | -0.069 | 43.047
11.5 | 1.429 | 0.03477 | -0.07 | 41.114
12 | 1.432 | 0.03693 | -0.071 | 38.787
12.5 | 1.207 | 0.09196 | -0.04 | 13.126
13 | 1.195 | 0.09878 | -0.038 | 12.099
13.5 | 1.178 | 0.10643 | -0.036 | 11.066
14 | 1.154 | 0.11495 | -0.034 | 10.04
14.5 | 1.123 | 0.1221 | -0.03 | 9.199
15 | 1.087 | 0.12867 | -0.029 | 8.451
15.5 | 1.045 | 0.14094 | -0.03 | 7.417
16 | 0.997 | 0.15262 | -0.03 | 6.535
16.5 | 0.944 | 0.16301 | -0.029 | 5.79
17 | 0.885 | 0.17948 | -0.03 | 4.933

## 22. Re 250k Mach 0.25 (2)
BIGFOIL.COM POLAR EXPORT
NACA67-417 a=0.2
NACA67-417 a=0.2 |  |  |  | Cl Max: | 0.6622 | at alpha= | 1 | deg
XFOIL ncrit=9 |  |  |  | L/D Max: | 21.2995 | at alpha= | 1 | deg
Re: | 250000 |  |  | Cd Min: | 0.09004 | at alpha= | -12 | deg
Mach: | 0.25 |  |  | Cl=0 at alpha= | -1.7707 | deg
|  |  |  | @ Cl=0.1, Cd= | 0.031753
|  |  |  | @ Cl=0.4, Cd= | 0.03499
|  |  |  | @ Cl=0.6, Cd= | 0.031928
alpha (deg) | Cl | Cd | Cm | Cl/Cd
-12 | -0.1506 | 0.09004 | -0.14 | -1.6726
-11.5 | -0.1708 | 0.08176 | -0.144 | -2.089
-11 | -0.289 | 0.07239 | -0.1448 | -3.9923
-10.5 | -0.3553 | 0.07179 | -0.1295 | -4.9492
-10 | -0.4253 | 0.07089 | -0.1146 | -5.9994
-9.5 | -0.5034 | 0.07245 | -0.0904 | -6.9482
-9 | -0.5672 | 0.07151 | -0.074 | -7.9318
-8.5 | -0.6311 | 0.07093 | -0.0548 | -8.8975
-7.5 | -0.6571 | 0.0492 | -0.037 | -13.3557
-7 | -0.6698 | 0.04646 | -0.0252 | -14.4167
-6.5 | -0.6375 | 0.04103 | -0.0213 | -15.5374
-6 | -0.6081 | 0.03779 | -0.0161 | -16.0916
-5.5 | -0.5621 | 0.03518 | -0.0139 | -15.9778
-5 | -0.4802 | 0.03306 | -0.0181 | -14.5251
-4.5 | -0.4306 | 0.03144 | -0.0172 | -13.6959
-4 | -0.3672 | 0.0306 | -0.0185 | -12
-3.5 | -0.2886 | 0.02941 | -0.0228 | -9.813
-3 | -0.2804 | 0.02879 | -0.0138 | -9.7395
-2.5 | -0.2349 | 0.02814 | -0.0116 | -8.3475
-0.5 | 0.4093 | 0.03509 | -0.081 | 11.6643
0 | 0.4883 | 0.03359 | -0.0864 | 14.5371
0.5 | 0.5739 | 0.03228 | -0.0927 | 17.7788
1 | 0.6622 | 0.03109 | -0.0993 | 21.2995

## 23. Re 250k Mach 0.50 (1)
BIGFOIL.COM POLAR EXPORT
NACA67-417 a=0.2
NACA67-417 a=0.2 |  |  |  | Cl Max: | 1.31 | at alpha= | 8.5 | deg
JavaFoil+Calcfoil stall+Eppler ext transition |  |  |  | L/D Max: | 66.73 | at alpha= | 4.5 | deg
Re: | 250000 |  |  | Cd Min: | 0.01096 | at alpha= | -1 | deg
Mach: | 0.5 |  |  | Cl=0 at alpha= | -2.1929 | deg
|  |  |  | @ Cl=0.1, Cd= | 0.013638
|  |  |  | @ Cl=0.4, Cd= | 0.011369
|  |  |  | @ Cl=0.6, Cd= | 0.011928
alpha (deg) | Cl | Cd | Cm | Cl/Cd
-20 | -1 | 0.26111 | 0.007 | -3.829
-19.5 | -0.973 | 0.26073 | 0.006 | -3.73
-19 | -0.945 | 0.24735 | 0.005 | -3.822
-18.5 | -0.918 | 0.24862 | 0.005 | -3.693
-18 | -0.889 | 0.23992 | 0.004 | -3.704
-17.5 | -0.861 | 0.23492 | 0.003 | -3.664
-17 | -0.833 | 0.22944 | 0.002 | -3.631
-16.5 | -0.806 | 0.21587 | 0.002 | -3.732
-16 | -0.778 | 0.2134 | 0.001 | -3.646
-15.5 | -0.75 | 0.20205 | 0 | -3.714
-15 | -0.723 | 0.19969 | 0 | -3.619
-14.5 | -0.693 | 0.19608 | -0.001 | -3.534
-14 | -0.665 | 0.1954 | -0.002 | -3.404
-13.5 | -0.637 | 0.26809 | -0.002 | -2.377
-13 | -0.61 | 0.18746 | -0.003 | -3.252
-12.5 | -0.582 | 0.18394 | -0.003 | -3.163
-12 | -0.554 | 0.17363 | -0.004 | -3.189
-11.5 | -0.525 | 0.15541 | -0.004 | -3.376
-11 | -0.497 | 0.15082 | -0.005 | -3.293
-10.5 | -0.469 | 0.14723 | -0.006 | -3.183
-10 | -0.441 | 0.14306 | -0.006 | -3.08
-9.5 | -0.412 | 0.12628 | -0.006 | -3.262
-9 | -0.383 | 0.10684 | -0.005 | -3.584
-8.5 | -0.355 | 0.07231 | -0.005 | -4.908
-8 | -0.421 | 0.07149 | -0.009 | -5.896
-7.5 | -0.485 | 0.06193 | -0.009 | -7.826
-7 | -0.474 | 0.05526 | -0.009 | -8.585
-6.5 | -0.445 | 0.05028 | -0.011 | -8.86
-6 | -0.407 | 0.04591 | -0.013 | -8.867
-5.5 | -0.362 | 0.04269 | -0.014 | -8.482
-5 | -0.314 | 0.03893 | -0.016 | -8.063
-4.5 | -0.261 | 0.03704 | -0.017 | -7.038
-4 | -0.249 | 0.01539 | -0.031 | -16.172
-3.5 | -0.181 | 0.01496 | -0.032 | -12.116
-3 | -0.113 | 0.01462 | -0.034 | -7.693
-2.5 | -0.043 | 0.01427 | -0.035 | -3.004
-2 | 0.027 | 0.01397 | -0.037 | 1.956
-1.5 | 0.098 | 0.01372 | -0.038 | 7.133
-1 | 0.165 | 0.01096 | -0.039 | 15.085
-0.5 | 0.235 | 0.01096 | -0.04 | 21.401
0 | 0.303 | 0.01121 | -0.042 | 27.014
0.5 | 0.372 | 0.01131 | -0.043 | 32.877
1 | 0.439 | 0.01145 | -0.045 | 38.322
1.5 | 0.507 | 0.01165 | -0.046 | 43.491
2 | 0.575 | 0.01184 | -0.048 | 48.557
2.5 | 0.643 | 0.01208 | -0.05 | 53.206
3 | 0.712 | 0.01233 | -0.051 | 57.72
3.5 | 0.783 | 0.01261 | -0.053 | 62.077
4 | 0.854 | 0.01307 | -0.055 | 65.325
4.5 | 0.922 | 0.01382 | -0.057 | 66.73
5 | 0.989 | 0.01515 | -0.058 | 65.256
5.5 | 1.052 | 0.01684 | -0.06 | 62.482
6 | 1.113 | 0.01836 | -0.061 | 60.619
6.5 | 1.169 | 0.02547 | -0.063 | 45.9
7 | 1.219 | 0.02692 | -0.064 | 45.301
7.5 | 1.262 | 0.02851 | -0.066 | 44.27
8 | 1.295 | 0.03019 | -0.067 | 42.882
8.5 | 1.31 | 0.03315 | -0.069 | 39.527
9 | 1.3 | 0.0357 | -0.07 | 36.413
9.5 | 1.032 | 0.07455 | -0.027 | 13.844
10 | 0.68 | 0.11756 | -0.026 | 5.786
10.5 | 0.707 | 0.12152 | -0.026 | 5.821
11 | 0.736 | 0.13944 | -0.031 | 5.275
11.5 | 0.764 | 0.15206 | -0.035 | 5.024
12 | 0.791 | 0.16539 | -0.036 | 4.783
12.5 | 0.818 | 0.16464 | -0.037 | 4.97
13 | 0.847 | 0.17749 | -0.04 | 4.771
13.5 | 0.874 | 0.18508 | -0.042 | 4.723

## 24. Re 250k Mach 0.50 (2)
BIGFOIL.COM POLAR EXPORT
NACA67-417 a=0.2
NACA67-417 a=0.2 |  |  |  | Cl Max: | 0.8984 | at alpha= | 13.5 | deg
XFOIL ncrit=9 |  |  |  | L/D Max: | 35.3428 | at alpha= | 6.5 | deg
Re: | 250000 |  |  | Cd Min: | 0.19389 | at alpha= | 18.5 | deg
Mach: | 0.5 |  |  | Cl=0 at alpha= | -1.0507 | deg
|  |  |  | @ Cl=0.1, Cd= | 0.033202
|  |  |  | @ Cl=0.4, Cd= | 0.03609
|  |  |  | @ Cl=0.6, Cd= | 0.029737
alpha (deg) | Cl | Cd | Cm | Cl/Cd
-10.5 | -0.1044 | 0.09059 | -0.1458 | -1.1524
-10 | -0.1722 | 0.09119 | -0.128 | -1.8884
-9.5 | -0.2079 | 0.08575 | -0.1247 | -2.4245
-9 | -0.3226 | 0.078 | -0.1259 | -4.1359
-8 | -0.4066 | 0.06561 | -0.1026 | -6.1972
-7.5 | -0.4614 | 0.06323 | -0.0873 | -7.2972
-7 | -0.5131 | 0.05905 | -0.0724 | -8.6892
-6.5 | -0.5708 | 0.05469 | -0.0539 | -10.437
-6 | -0.5663 | 0.04932 | -0.0454 | -11.4822
-5.5 | -0.5842 | 0.04598 | -0.0316 | -12.7055
-5 | -0.54 | 0.0411 | -0.0277 | -13.1387
-4.5 | -0.5182 | 0.03829 | -0.0194 | -13.5336
-4 | -0.4206 | 0.03493 | -0.0243 | -12.0412
-3.5 | -0.3527 | 0.03361 | -0.0244 | -10.4939
-3 | -0.2491 | 0.03214 | -0.0312 | -7.7505
-2.5 | -0.1703 | 0.03109 | -0.0331 | -5.4776
-2 | -0.1635 | 0.03042 | -0.0224 | -5.3748
-1.5 | -0.1591 | 0.02968 | -0.011 | -5.3605
0 | 0.3721 | 0.0369 | -0.0616 | 10.084
0.5 | 0.3686 | 0.0368 | -0.0501 | 10.0163
1 | 0.4159 | 0.03573 | -0.0471 | 11.6401
1.5 | 0.4394 | 0.03497 | -0.0398 | 12.5651
2 | 0.4567 | 0.03411 | -0.031 | 13.389
3.5 | 0.5778 | 0.03044 | -0.0168 | 18.9816
4 | 0.6479 | 0.02822 | -0.016 | 22.9589
4.5 | 0.6779 | 0.02725 | -0.0091 | 24.8771
5 | 0.7422 | 0.02583 | -0.0077 | 28.734
5.5 | 0.7956 | 0.02457 | -0.0041 | 32.381
6 | 0.8374 | 0.02376 | 0.0015 | 35.2441
6.5 | 0.8454 | 0.02392 | 0.012 | 35.3428
7 | 0.7931 | 0.02342 | 0.034 | 33.8642
7.5 | 0.8122 | 0.02451 | 0.0408 | 33.1375
8 | 0.8278 | 0.02578 | 0.0479 | 32.1102
8.5 | 0.807 | 0.02633 | 0.0622 | 30.6494
9 | 0.8274 | 0.02871 | 0.0664 | 28.8192
9.5 | 0.8353 | 0.03189 | 0.0714 | 26.1932
10 | 0.8216 | 0.03573 | 0.0786 | 22.9947
10.5 | 0.8254 | 0.04096 | 0.0806 | 20.1514
11 | 0.8342 | 0.04602 | 0.082 | 18.1269
11.5 | 0.8479 | 0.05068 | 0.0834 | 16.7305
12 | 0.8657 | 0.05514 | 0.0846 | 15.7
12.5 | 0.886 | 0.06034 | 0.0844 | 14.6835
13 | 0.8983 | 0.06638 | 0.0838 | 13.5327
13.5 | 0.8984 | 0.07407 | 0.0823 | 12.1291
14 | 0.8908 | 0.08293 | 0.0791 | 10.7416
14.5 | 0.8665 | 0.09502 | 0.073 | 9.1191
15 | 0.8211 | 0.10495 | 0.0717 | 7.8237
15.5 | 0.7699 | 0.11518 | 0.0702 | 6.6843
16 | 0.7199 | 0.13021 | 0.0627 | 5.5288
16.5 | 0.6693 | 0.14959 | 0.0523 | 4.4742
17 | 0.6544 | 0.16347 | 0.0452 | 4.0032
17.5 | 0.6689 | 0.16978 | 0.0418 | 3.9398
18 | 0.6637 | 0.18328 | 0.0348 | 3.6212
18.5 | 0.6707 | 0.19389 | 0.0293 | 3.4592

## 25. Re 500k Mach 0.00 (1)
BIGFOIL.COM POLAR EXPORT
NACA67-417 a=0.2
NACA67-417 a=0.2 |  |  |  | Cl Max: | 1.496 | at alpha= | 13.5 | deg
JavaFoil+Calcfoil stall+Eppler ext transition |  |  |  | L/D Max: | 94.652 | at alpha= | 5 | deg
Re: | 500000 |  |  | Cd Min: | 0.00717 | at alpha= | -0.5 | deg
Mach: | 0 |  |  | Cl=0 at alpha= | -2.1967 | deg
|  |  |  | @ Cl=0.1, Cd= | 0.0072248
|  |  |  | @ Cl=0.4, Cd= | 0.00765
|  |  |  | @ Cl=0.6, Cd= | 0.007982
alpha (deg) | Cl | Cd | Cm | Cl/Cd
-19.5 | -0.715 | 0.19848 | 0.005 | -3.605
-19 | -0.734 | 0.18286 | 0.004 | -4.012
-18.5 | -0.751 | 0.17792 | 0.004 | -4.222
-18 | -0.768 | 0.16694 | 0.003 | -4.599
-17.5 | -0.783 | 0.15671 | 0.003 | -4.997
-17 | -0.797 | 0.1482 | 0.002 | -5.377
-16.5 | -0.809 | 0.14286 | 0.001 | -5.662
-16 | -0.819 | 0.13425 | 0.001 | -6.099
-15.5 | -0.826 | 0.12555 | 0 | -6.582
-15 | -0.831 | 0.11756 | 0 | -7.072
-14.5 | -0.834 | 0.11253 | -0.001 | -7.408
-14 | -0.833 | 0.10483 | -0.001 | -7.944
-13.5 | -0.829 | 0.09876 | -0.002 | -8.39
-13 | -0.821 | 0.09259 | -0.003 | -8.869
-12.5 | -0.81 | 0.08732 | -0.003 | -9.28
-12 | -0.795 | 0.0821 | -0.004 | -9.688
-11.5 | -0.778 | 0.07691 | -0.005 | -10.11
-11 | -0.756 | 0.0718 | -0.005 | -10.529
-10.5 | -0.727 | 0.06812 | -0.006 | -10.674
-10 | -0.695 | 0.06423 | -0.006 | -10.827
-9.5 | -0.662 | 0.05955 | -0.007 | -11.115
-9 | -0.626 | 0.0555 | -0.008 | -11.287
-8.5 | -0.59 | 0.05147 | -0.009 | -11.457
-8 | -0.566 | 0.04018 | -0.012 | -14.083
-7.5 | -0.613 | 0.0145 | -0.018 | -42.262
-7 | -0.561 | 0.01405 | -0.02 | -39.902
-6.5 | -0.507 | 0.01364 | -0.021 | -37.164
-6 | -0.451 | 0.01319 | -0.022 | -34.223
-5.5 | -0.395 | 0.01276 | -0.024 | -30.94
-5 | -0.337 | 0.01229 | -0.025 | -27.432
-4.5 | -0.279 | 0.01193 | -0.026 | -23.344
-4 | -0.219 | 0.01161 | -0.027 | -18.87
-3.5 | -0.159 | 0.01132 | -0.029 | -14.049
-3 | -0.098 | 0.01106 | -0.03 | -8.907
-2.5 | -0.037 | 0.0108 | -0.031 | -3.467
-2 | 0.024 | 0.01057 | -0.033 | 2.256
-1.5 | 0.084 | 0.00723 | -0.033 | 11.633
-1 | 0.145 | 0.00721 | -0.035 | 20.166
-0.5 | 0.206 | 0.00717 | -0.036 | 28.788
0 | 0.265 | 0.00755 | -0.037 | 35.045
0.5 | 0.325 | 0.00757 | -0.039 | 42.992
1 | 0.385 | 0.00763 | -0.04 | 50.431
1.5 | 0.445 | 0.00771 | -0.042 | 57.674
2 | 0.505 | 0.0078 | -0.043 | 64.737
2.5 | 0.564 | 0.00791 | -0.044 | 71.331
3 | 0.624 | 0.00803 | -0.046 | 77.702
3.5 | 0.686 | 0.00813 | -0.047 | 84.421
4 | 0.748 | 0.0083 | -0.049 | 90.061
4.5 | 0.808 | 0.00867 | -0.05 | 93.24
5 | 0.867 | 0.00916 | -0.052 | 94.652
5.5 | 0.925 | 0.01005 | -0.053 | 92.095
6 | 0.982 | 0.01085 | -0.055 | 90.489
6.5 | 1.038 | 0.01203 | -0.056 | 86.267
7 | 1.091 | 0.01308 | -0.057 | 83.396
7.5 | 1.139 | 0.019 | -0.059 | 59.975
8 | 1.189 | 0.01976 | -0.06 | 60.168
8.5 | 1.236 | 0.02063 | -0.061 | 59.905
9 | 1.281 | 0.0214 | -0.063 | 59.843
9.5 | 1.323 | 0.02238 | -0.064 | 59.103
10 | 1.361 | 0.02388 | -0.065 | 56.992
10.5 | 1.394 | 0.02504 | -0.066 | 55.673
11 | 1.423 | 0.02631 | -0.068 | 54.09
11.5 | 1.447 | 0.02737 | -0.069 | 52.883
12 | 1.467 | 0.02878 | -0.07 | 50.963
12.5 | 1.482 | 0.0304 | -0.071 | 48.733
13 | 1.492 | 0.03193 | -0.072 | 46.705
13.5 | 1.496 | 0.03384 | -0.073 | 44.221
14 | 1.496 | 0.03608 | -0.075 | 41.467
14.5 | 1.491 | 0.03828 | -0.076 | 38.953
15 | 1.482 | 0.04052 | -0.076 | 36.565
15.5 | 1.46 | 0.04505 | -0.077 | 32.418
16 | 1.253 | 0.11629 | -0.052 | 10.775
16.5 | 1.229 | 0.12753 | -0.049 | 9.639
17 | 1.204 | 0.13795 | -0.045 | 8.73
17.5 | 1.184 | 0.14622 | -0.045 | 8.099
18 | 1.159 | 0.15608 | -0.043 | 7.428
18.5 | 1.134 | 0.16516 | -0.042 | 6.864

## 26. Re 500k Mach 0.00 (2)
BIGFOIL.COM POLAR EXPORT
NACA67-417 a=0.2
NACA67-417 a=0.2 |  |  |  | Cl Max: | 1.1039 | at alpha= | 18 | deg
XFOIL ncrit=9 |  |  |  | L/D Max: | 60.8494 | at alpha= | 6 | deg
Re: | 500000 |  |  | Cd Min: | 0.13936 | at alpha= | -16 | deg
Mach: | 0 |  |  | Cl=0 at alpha= | -0.8172 | deg
|  |  |  | @ Cl=0.1, Cd= | 0.015823
|  |  |  | @ Cl=0.4, Cd= | 0.017808
|  |  |  | @ Cl=0.6, Cd= | 0.011643
alpha (deg) | Cl | Cd | Cm | Cl/Cd
-16 | -0.2449 | 0.13936 | -0.0972 | -1.7573
-15.5 | -0.2608 | 0.12758 | -0.103 | -2.0442
-15 | -0.2373 | 0.12386 | -0.1042 | -1.9159
-14.5 | -0.2294 | 0.11742 | -0.1073 | -1.9537
-14 | -0.2631 | 0.10238 | -0.1155 | -2.5698
-13.5 | -0.2482 | 0.09758 | -0.1169 | -2.5436
-13 | -0.2426 | 0.09131 | -0.1195 | -2.6569
-12.5 | -0.2548 | 0.08193 | -0.1243 | -3.11
-12 | -0.3257 | 0.06602 | -0.1322 | -4.9334
-11.5 | -0.5767 | 0.03998 | -0.1084 | -14.4247
-11 | -0.5939 | 0.0358 | -0.0991 | -16.5894
-10.5 | -0.5911 | 0.03145 | -0.0922 | -18.7949
-10 | -0.5665 | 0.02801 | -0.0883 | -20.2249
-9.5 | -0.5295 | 0.02575 | -0.086 | -20.5631
-9 | -0.447 | 0.02222 | -0.0927 | -20.117
-8.5 | -0.3871 | 0.02099 | -0.0946 | -18.4421
-8 | -0.3328 | 0.0202 | -0.0955 | -16.4752
-7.5 | -0.2795 | 0.01952 | -0.096 | -14.3186
-7 | -0.2258 | 0.01858 | -0.0966 | -12.1529
-6.5 | -0.1814 | 0.01812 | -0.0953 | -10.011
-6 | -0.1402 | 0.01749 | -0.0933 | -8.016
-5.5 | -0.0977 | 0.01713 | -0.0915 | -5.7034
-5 | -0.0672 | 0.01702 | -0.0877 | -3.9483
-4.5 | -0.0409 | 0.01711 | -0.083 | -2.3904
-4 | -0.0044 | 0.01668 | -0.0799 | -0.26379
-3.5 | 0.0303 | 0.016 | -0.0762 | 1.8938
-3 | 0.0087 | 0.01644 | -0.0619 | 0.5292
-2.5 | -0.037 | 0.0165 | -0.0419 | -2.2424
-1.5 | -0.1019 | 0.01438 | -0.0055 | -7.0862
-1 | -0.0306 | 0.01463 | -0.0076 | -2.0916
-0.5 | 0.0531 | 0.01499 | -0.0122 | 3.5424
0 | 0.0725 | 0.01556 | -0.0048 | 4.6594
0.5 | 0.3481 | 0.0182 | -0.0463 | 19.1264
1 | 0.4448 | 0.01747 | -0.055 | 25.4608
1.5 | 0.45 | 0.0159 | -0.0451 | 28.3019
2 | 0.4762 | 0.01561 | -0.0394 | 30.5061
2.5 | 0.5436 | 0.0147 | -0.0422 | 36.9796
3 | 0.5287 | 0.0138 | -0.0283 | 38.3116
4.5 | 0.569 | 0.0119 | -0.0042 | 47.8151
5 | 0.6196 | 0.01148 | -0.0037 | 53.9721
5.5 | 0.6603 | 0.01129 | -0.0013 | 58.4854
6 | 0.6949 | 0.01142 | 0.0021 | 60.8494
6.5 | 0.7094 | 0.01208 | 0.0089 | 58.7252
7 | 0.7158 | 0.01304 | 0.0169 | 54.8926
7.5 | 0.733 | 0.01399 | 0.0227 | 52.3946
8 | 0.7537 | 0.01496 | 0.0275 | 50.381
8.5 | 0.775 | 0.01606 | 0.0319 | 48.2565
9 | 0.7952 | 0.01719 | 0.0365 | 46.2595
9.5 | 0.816 | 0.01845 | 0.0408 | 44.2276
10 | 0.8354 | 0.01992 | 0.0448 | 41.9378
10.5 | 0.8477 | 0.02176 | 0.0497 | 38.9568
11 | 0.8581 | 0.02388 | 0.0544 | 35.9338
11.5 | 0.8748 | 0.02591 | 0.058 | 33.763
12 | 0.8967 | 0.02801 | 0.0602 | 32.0136
12.5 | 0.9305 | 0.0301 | 0.06 | 30.9136
13 | 0.9672 | 0.03277 | 0.0582 | 29.5148
13.5 | 1.0003 | 0.03584 | 0.0563 | 27.9102
14 | 1.0374 | 0.03873 | 0.0539 | 26.7854
14.5 | 1.0539 | 0.04271 | 0.0537 | 24.6757
15 | 1.0691 | 0.04516 | 0.0557 | 23.6736
15.5 | 1.0729 | 0.04924 | 0.0574 | 21.7892
16 | 1.0849 | 0.0529 | 0.0583 | 20.5085
16.5 | 1.093 | 0.05716 | 0.0588 | 19.1218
17 | 1.0934 | 0.06236 | 0.0592 | 17.5337
17.5 | 1.1013 | 0.06709 | 0.0588 | 16.4153
18 | 1.1039 | 0.07259 | 0.0581 | 15.2073
18.5 | 1.1025 | 0.07861 | 0.0571 | 14.0249
19 | 1.1018 | 0.08495 | 0.0555 | 12.97
19.5 | 1.1001 | 0.0916 | 0.0535 | 12.0098
20 | 1.0978 | 0.09855 | 0.0509 | 11.1395

## 27. Re 500k Mach 0.10 (1)
BIGFOIL.COM POLAR EXPORT
NACA67-417 a=0.2
NACA67-417 a=0.2 |  |  |  | Cl Max: | 1.487 | at alpha= | 13.5 | deg
JavaFoil+Calcfoil stall+Eppler ext transition |  |  |  | L/D Max: | 94.376 | at alpha= | 5 | deg
Re: | 500000 |  |  | Cd Min: | 0.0072 | at alpha= | -0.5 | deg
Mach: | 0.1 |  |  | Cl=0 at alpha= | -2.1936 | deg
|  |  |  | @ Cl=0.1, Cd= | 0.0072477
|  |  |  | @ Cl=0.4, Cd= | 0.0076761
|  |  |  | @ Cl=0.6, Cd= | 0.0080015
alpha (deg) | Cl | Cd | Cm | Cl/Cd
-19 | -0.685 | 0.18994 | 0.004 | -3.608
-18.5 | -0.706 | 0.17869 | 0.004 | -3.952
-18 | -0.726 | 0.16864 | 0.003 | -4.306
-17.5 | -0.745 | 0.16297 | 0.003 | -4.571
-17 | -0.762 | 0.15117 | 0.002 | -5.043
-16.5 | -0.778 | 0.14624 | 0.001 | -5.32
-16 | -0.791 | 0.13611 | 0.001 | -5.815
-15.5 | -0.802 | 0.12662 | 0 | -6.338
-15 | -0.811 | 0.12115 | 0 | -6.693
-14.5 | -0.816 | 0.11265 | -0.001 | -7.245
-14 | -0.818 | 0.10723 | -0.001 | -7.631
-13.5 | -0.817 | 0.10071 | -0.002 | -8.113
-13 | -0.812 | 0.09344 | -0.003 | -8.688
-12.5 | -0.803 | 0.08799 | -0.003 | -9.127
-12 | -0.79 | 0.08333 | -0.004 | -9.484
-11.5 | -0.774 | 0.07785 | -0.005 | -9.944
-11 | -0.754 | 0.07253 | -0.005 | -10.395
-10.5 | -0.726 | 0.06896 | -0.006 | -10.53
-10 | -0.696 | 0.06415 | -0.006 | -10.843
-9.5 | -0.662 | 0.06002 | -0.007 | -11.033
-9 | -0.627 | 0.05598 | -0.008 | -11.199
-8.5 | -0.59 | 0.05211 | -0.009 | -11.318
-8 | -0.555 | 0.04652 | -0.011 | -11.928
-7.5 | -0.615 | 0.01457 | -0.019 | -42.188
-7 | -0.562 | 0.01415 | -0.02 | -39.747
-6.5 | -0.509 | 0.0137 | -0.021 | -37.125
-6 | -0.453 | 0.01327 | -0.022 | -34.173
-5.5 | -0.397 | 0.01282 | -0.024 | -30.938
-5 | -0.339 | 0.01234 | -0.025 | -27.45
-4.5 | -0.28 | 0.01198 | -0.026 | -23.362
-4 | -0.22 | 0.01165 | -0.028 | -18.891
-3.5 | -0.16 | 0.01136 | -0.029 | -14.068
-3 | -0.099 | 0.01109 | -0.03 | -8.925
-2.5 | -0.038 | 0.01083 | -0.032 | -3.475
-2 | 0.024 | 0.0106 | -0.033 | 2.261
-1.5 | 0.085 | 0.00726 | -0.034 | 11.649
-1 | 0.146 | 0.00721 | -0.035 | 20.274
-0.5 | 0.207 | 0.0072 | -0.036 | 28.814
0 | 0.266 | 0.00756 | -0.038 | 35.203
0.5 | 0.327 | 0.0076 | -0.039 | 43.013
1 | 0.386 | 0.00766 | -0.04 | 50.433
1.5 | 0.447 | 0.00773 | -0.042 | 57.823
2 | 0.507 | 0.00783 | -0.043 | 64.747
2.5 | 0.567 | 0.00793 | -0.045 | 71.492
3 | 0.627 | 0.00806 | -0.046 | 77.858
3.5 | 0.689 | 0.00816 | -0.048 | 84.53
4 | 0.752 | 0.00836 | -0.049 | 89.974
4.5 | 0.812 | 0.00873 | -0.051 | 93.091
5 | 0.871 | 0.00923 | -0.052 | 94.376
5.5 | 0.93 | 0.01015 | -0.054 | 91.592
6 | 0.987 | 0.01099 | -0.055 | 89.807
6.5 | 1.042 | 0.01214 | -0.056 | 85.844
7 | 1.095 | 0.01328 | -0.058 | 82.493
7.5 | 1.144 | 0.01915 | -0.059 | 59.748
8 | 1.193 | 0.01996 | -0.06 | 59.781
8.5 | 1.24 | 0.02082 | -0.062 | 59.58
9 | 1.285 | 0.02161 | -0.063 | 59.452
9.5 | 1.326 | 0.02259 | -0.064 | 58.723
10 | 1.364 | 0.02418 | -0.065 | 56.433
10.5 | 1.397 | 0.02533 | -0.067 | 55.143
11 | 1.424 | 0.0266 | -0.068 | 53.537
11.5 | 1.447 | 0.02773 | -0.069 | 52.168
12 | 1.465 | 0.02925 | -0.07 | 50.077
12.5 | 1.477 | 0.03065 | -0.072 | 48.208
13 | 1.484 | 0.03245 | -0.073 | 45.739
13.5 | 1.487 | 0.03444 | -0.074 | 43.163
14 | 1.483 | 0.03679 | -0.075 | 40.311
14.5 | 1.475 | 0.03891 | -0.076 | 37.914
15 | 1.454 | 0.04321 | -0.076 | 33.651
15.5 | 1.381 | 0.05846 | -0.073 | 23.625
16 | 1.215 | 0.12427 | -0.045 | 9.777
16.5 | 1.195 | 0.13255 | -0.045 | 9.017
17 | 1.173 | 0.14073 | -0.045 | 8.333
17.5 | 1.146 | 0.15088 | -0.043 | 7.595
18 | 1.12 | 0.1579 | -0.043 | 7.091
18.5 | 1.09 | 0.16846 | -0.043 | 6.47

## 28. Re 500k Mach 0.10 (2)
BIGFOIL.COM POLAR EXPORT
NACA67-417 a=0.2
NACA67-417 a=0.2 |  |  |  | Cl Max: | 1.0942 | at alpha= | 18 | deg
XFOIL ncrit=9 |  |  |  | L/D Max: | 59.8875 | at alpha= | 6 | deg
Re: | 500000 |  |  | Cd Min: | 0.12826 | at alpha= | -15.5 | deg
Mach: | 0.1 |  |  | Cl=0 at alpha= | -1.351 | deg
|  |  |  | @ Cl=0.1, Cd= | 0.015549
|  |  |  | @ Cl=0.4, Cd= | 0.018676
|  |  |  | @ Cl=0.6, Cd= | 0.01173
alpha (deg) | Cl | Cd | Cm | Cl/Cd
-15.5 | -0.2583 | 0.12826 | -0.1034 | -2.0139
-15 | -0.234 | 0.12459 | -0.1046 | -1.8782
-14.5 | -0.2254 | 0.11826 | -0.1076 | -1.906
-14 | -0.2568 | 0.10364 | -0.1157 | -2.4778
-13.5 | -0.2408 | 0.09893 | -0.117 | -2.434
-13 | -0.2342 | 0.09277 | -0.1196 | -2.5245
-12.5 | -0.2427 | 0.08403 | -0.1238 | -2.8883
-11.5 | -0.5665 | 0.04205 | -0.1108 | -13.4721
-11 | -0.5772 | 0.03724 | -0.1031 | -15.4995
-10.5 | -0.5799 | 0.03256 | -0.0956 | -17.8102
-10 | -0.5633 | 0.02891 | -0.0903 | -19.4846
-9.5 | -0.5305 | 0.0264 | -0.0873 | -20.0947
-9 | -0.4541 | 0.02279 | -0.0927 | -19.9254
-8.5 | -0.3904 | 0.02129 | -0.0954 | -18.3372
-8 | -0.3351 | 0.02044 | -0.0963 | -16.3943
-7.5 | -0.2806 | 0.0197 | -0.0969 | -14.2437
-7 | -0.2255 | 0.01874 | -0.0976 | -12.0331
-6.5 | -0.1805 | 0.01824 | -0.0963 | -9.8958
-6 | -0.1384 | 0.01761 | -0.0944 | -7.8592
-5.5 | -0.096 | 0.01723 | -0.0924 | -5.5717
-5 | -0.0673 | 0.01721 | -0.0884 | -3.9105
-4.5 | -0.0387 | 0.01724 | -0.084 | -2.2448
-4 | -0.0013 | 0.01679 | -0.0809 | -0.077427
-3.5 | 0.0338 | 0.01611 | -0.0773 | 2.0981
-3 | 0.0137 | 0.01654 | -0.0633 | 0.8283
-2.5 | -0.0324 | 0.0167 | -0.0431 | -1.9401
-1.5 | -0.0438 | 0.01402 | -0.0164 | -3.1241
0 | 0.3972 | 0.01871 | -0.0666 | 21.2293
0.5 | 0.4615 | 0.01792 | -0.0688 | 25.7533
1 | 0.3771 | 0.01691 | -0.041 | 22.3004
1.5 | 0.4443 | 0.01605 | -0.0436 | 27.6822
2 | 0.4784 | 0.01564 | -0.0395 | 30.5882
2.5 | 0.5491 | 0.01473 | -0.0429 | 37.2777
3 | 0.5356 | 0.01388 | -0.0292 | 38.5879
4 | 0.5348 | 0.01225 | -0.0074 | 43.6571
4.5 | 0.5708 | 0.01192 | -0.0039 | 47.8859
5 | 0.6124 | 0.01165 | -0.0016 | 52.5665
5.5 | 0.6578 | 0.01141 | 0 | 57.6512
6 | 0.6923 | 0.01156 | 0.0034 | 59.8875
6.5 | 0.7078 | 0.01223 | 0.0101 | 57.8741
7 | 0.715 | 0.01319 | 0.018 | 54.2077
7.5 | 0.7319 | 0.01416 | 0.0239 | 51.6879
8 | 0.7526 | 0.01516 | 0.0287 | 49.6438
8.5 | 0.7748 | 0.01625 | 0.0331 | 47.68
9 | 0.7953 | 0.0174 | 0.0376 | 45.7069
9.5 | 0.8157 | 0.0187 | 0.042 | 43.6203
10 | 0.8342 | 0.02023 | 0.0462 | 41.2358
10.5 | 0.8459 | 0.02214 | 0.0511 | 38.2069
11 | 0.8565 | 0.02429 | 0.0559 | 35.2614
11.5 | 0.8725 | 0.02641 | 0.0595 | 33.0367
12 | 0.8945 | 0.02852 | 0.0618 | 31.364
12.5 | 0.9279 | 0.03069 | 0.0616 | 30.2346
13 | 0.9645 | 0.03341 | 0.0598 | 28.8686
14 | 1.0333 | 0.03963 | 0.0556 | 26.0737
14.5 | 1.0519 | 0.04365 | 0.055 | 24.0985
15 | 1.0644 | 0.04638 | 0.0572 | 22.9495
15.5 | 1.0671 | 0.05066 | 0.0589 | 21.064
16 | 1.0789 | 0.05444 | 0.0596 | 19.8181
16.5 | 1.0843 | 0.05909 | 0.0601 | 18.35
17 | 1.0864 | 0.06425 | 0.0604 | 16.9089
17.5 | 1.0927 | 0.06928 | 0.0598 | 15.7722
18 | 1.0942 | 0.07502 | 0.059 | 14.5854
18.5 | 1.0917 | 0.08125 | 0.0579 | 13.4363
19 | 1.0905 | 0.08787 | 0.056 | 12.4104
19.5 | 1.0878 | 0.09482 | 0.0537 | 11.4723
20 | 1.084 | 0.10211 | 0.0509 | 10.616

## 29. Re 500k Mach 0.25 (1)
BIGFOIL.COM POLAR EXPORT
NACA67-417 a=0.2
NACA67-417 a=0.2 |  |  |  | Cl Max: | 1.438 | at alpha= | 12 | deg
JavaFoil+Calcfoil stall+Eppler ext transition |  |  |  | L/D Max: | 92.344 | at alpha= | 5 | deg
Re: | 500000 |  |  | Cd Min: | 0.00733 | at alpha= | -0.5 | deg
Mach: | 0.25 |  |  | Cl=0 at alpha= | -2.1953 | deg
|  |  |  | @ Cl=0.1, Cd= | 0.0099326
|  |  |  | @ Cl=0.4, Cd= | 0.0078144
|  |  |  | @ Cl=0.6, Cd= | 0.0081406
alpha (deg) | Cl | Cd | Cm | Cl/Cd
-17 | -0.447 | 0.18819 | 0.002 | -2.376
-16.5 | -0.499 | 0.16998 | 0.001 | -2.937
-16 | -0.547 | 0.16265 | 0.001 | -3.364
-15.5 | -0.591 | 0.14996 | 0 | -3.939
-15 | -0.63 | 0.14106 | 0 | -4.464
-14.5 | -0.664 | 0.12906 | -0.001 | -5.143
-14 | -0.692 | 0.11966 | -0.001 | -5.786
-13.5 | -0.715 | 0.11215 | -0.002 | -6.376
-13 | -0.731 | 0.10082 | -0.003 | -7.255
-12.5 | -0.741 | 0.09633 | -0.003 | -7.697
-12 | -0.745 | 0.09028 | -0.004 | -8.25
-11.5 | -0.742 | 0.08289 | -0.005 | -8.95
-11 | -0.733 | 0.07706 | -0.005 | -9.508
-10.5 | -0.718 | 0.07167 | -0.006 | -10.018
-10 | -0.693 | 0.06621 | -0.007 | -10.464
-9.5 | -0.66 | 0.06215 | -0.007 | -10.624
-9 | -0.628 | 0.05776 | -0.008 | -10.881
-8.5 | -0.593 | 0.05411 | -0.009 | -10.964
-8 | -0.556 | 0.05043 | -0.01 | -11.029
-7.5 | -0.518 | 0.04636 | -0.011 | -11.167
-7 | -0.572 | 0.01455 | -0.02 | -39.353
-6.5 | -0.519 | 0.01411 | -0.022 | -36.75
-6 | -0.463 | 0.01364 | -0.023 | -33.941
-5.5 | -0.406 | 0.01313 | -0.024 | -30.894
-5 | -0.347 | 0.01264 | -0.026 | -27.433
-4.5 | -0.287 | 0.01225 | -0.027 | -23.402
-4 | -0.226 | 0.01188 | -0.028 | -19.006
-3.5 | -0.164 | 0.01156 | -0.03 | -14.175
-3 | -0.102 | 0.01128 | -0.031 | -9.002
-2.5 | -0.039 | 0.01102 | -0.032 | -3.504
-2 | 0.025 | 0.01077 | -0.034 | 2.285
-1.5 | 0.088 | 0.01055 | -0.035 | 8.347
-1 | 0.15 | 0.00736 | -0.036 | 20.355
-0.5 | 0.213 | 0.00733 | -0.037 | 29.034
0 | 0.273 | 0.0077 | -0.039 | 35.489
0.5 | 0.336 | 0.00775 | -0.04 | 43.326
1 | 0.397 | 0.00781 | -0.041 | 50.763
1.5 | 0.458 | 0.0079 | -0.043 | 58.032
2 | 0.52 | 0.008 | -0.044 | 65.059
2.5 | 0.582 | 0.0081 | -0.046 | 71.834
3 | 0.644 | 0.00824 | -0.047 | 78.144
3.5 | 0.708 | 0.00835 | -0.049 | 84.826
4 | 0.772 | 0.00864 | -0.05 | 89.426
4.5 | 0.834 | 0.00904 | -0.052 | 92.229
5 | 0.894 | 0.00968 | -0.053 | 92.344
5.5 | 0.953 | 0.01066 | -0.055 | 89.402
6 | 1.011 | 0.01177 | -0.056 | 85.9
6.5 | 1.068 | 0.01283 | -0.058 | 83.251
7 | 1.119 | 0.01892 | -0.059 | 59.164
7.5 | 1.17 | 0.02004 | -0.06 | 58.401
8 | 1.219 | 0.02087 | -0.062 | 58.382
8.5 | 1.264 | 0.02179 | -0.063 | 58.029
9 | 1.307 | 0.0228 | -0.064 | 57.301
9.5 | 1.345 | 0.02385 | -0.066 | 56.381
10 | 1.378 | 0.02575 | -0.067 | 53.534
10.5 | 1.404 | 0.02702 | -0.068 | 51.973
11 | 1.423 | 0.02861 | -0.07 | 49.731
11.5 | 1.434 | 0.03029 | -0.071 | 47.346
12 | 1.438 | 0.03203 | -0.072 | 44.878
12.5 | 1.433 | 0.03403 | -0.073 | 42.115
13 | 1.42 | 0.03627 | -0.074 | 39.15
13.5 | 1.395 | 0.03955 | -0.075 | 35.258
14 | 1.172 | 0.10117 | -0.048 | 11.585
14.5 | 1.131 | 0.11251 | -0.042 | 10.056
15 | 1.094 | 0.12154 | -0.041 | 8.997
15.5 | 1.05 | 0.13108 | -0.039 | 8.008
16 | 1.001 | 0.14067 | -0.039 | 7.116
16.5 | 0.946 | 0.15122 | -0.037 | 6.256
17 | 0.886 | 0.16364 | -0.035 | 5.417

## 30. Re 500k Mach 0.25 (2)
BIGFOIL.COM POLAR EXPORT
NACA67-417 a=0.2
NACA67-417 a=0.2 |  |  |  | Cl Max: | 1.0433 | at alpha= | 17.5 | deg
XFOIL ncrit=9 |  |  |  | L/D Max: | 55.7131 | at alpha= | 6 | deg
Re: | 500000 |  |  | Cd Min: | 0.12825 | at alpha= | -15 | deg
Mach: | 0.25 |  |  | Cl=0 at alpha= | -1.7658 | deg
|  |  |  | @ Cl=0.1, Cd= | 0.016513
|  |  |  | @ Cl=0.4, Cd= | 0.016877
|  |  |  | @ Cl=0.6, Cd= | 0.012174
alpha (deg) | Cl | Cd | Cm | Cl/Cd
-15 | -0.2171 | 0.12825 | -0.1068 | -1.6928
-14.5 | -0.2053 | 0.12202 | -0.1101 | -1.6825
-14 | -0.2279 | 0.10941 | -0.1174 | -2.083
-13.5 | -0.2083 | 0.10477 | -0.1185 | -1.9882
-13 | -0.1982 | 0.09883 | -0.1209 | -2.0055
-12.5 | -0.199 | 0.09118 | -0.1244 | -2.1825
-12 | -0.2826 | 0.07055 | -0.1389 | -4.0057
-11.5 | -0.3375 | 0.06287 | -0.1372 | -5.3682
-11 | -0.384 | 0.05755 | -0.1308 | -6.6725
-10 | -0.5133 | 0.0338 | -0.1063 | -15.1864
-9.5 | -0.5126 | 0.0305 | -0.098 | -16.8066
-9 | -0.4836 | 0.02712 | -0.0946 | -17.8319
-8.5 | -0.4125 | 0.02348 | -0.0986 | -17.5681
-8 | -0.3525 | 0.02201 | -0.0998 | -16.0154
-7.5 | -0.2919 | 0.02089 | -0.1009 | -13.9732
-7 | -0.2339 | 0.02008 | -0.1013 | -11.6484
-6.5 | -0.1766 | 0.01895 | -0.1017 | -9.3193
-6 | -0.1296 | 0.01847 | -0.1001 | -7.0168
-5.5 | -0.088 | 0.0179 | -0.0976 | -4.9162
-5 | -0.0647 | 0.01818 | -0.0924 | -3.5589
-4.5 | -0.0277 | 0.01785 | -0.089 | -1.5518
-4 | 0.0123 | 0.01727 | -0.086 | 0.71222
-3.5 | 0.0114 | 0.01791 | -0.0755 | 0.63652
-3 | 0.0384 | 0.01712 | -0.07 | 2.243
-2.5 | -0.0009 | 0.01734 | -0.0513 | -0.051903
-2 | -0.0579 | 0.01458 | -0.0278 | -3.9712
-0.5 | 0.3129 | 0.01912 | -0.0609 | 16.3651
0 | 0.4077 | 0.01895 | -0.0681 | 21.5145
0.5 | 0.2642 | 0.0187 | -0.0282 | 14.1283
1 | 0.3289 | 0.01779 | -0.03 | 18.4879
1.5 | 0.4107 | 0.01674 | -0.0351 | 24.5341
2 | 0.496 | 0.01576 | -0.041 | 31.4721
2.5 | 0.4906 | 0.01509 | -0.0284 | 32.5116
4.5 | 0.5591 | 0.0124 | 0.0021 | 45.0887
5 | 0.6062 | 0.01214 | 0.0037 | 49.9341
5.5 | 0.6545 | 0.01195 | 0.0051 | 54.7699
6 | 0.6836 | 0.01227 | 0.0099 | 55.7131
6.5 | 0.701 | 0.01302 | 0.0163 | 53.8402
7 | 0.7096 | 0.01405 | 0.0241 | 50.5053
7.5 | 0.7276 | 0.01509 | 0.03 | 48.2174
8 | 0.7495 | 0.01618 | 0.0349 | 46.3226
8.5 | 0.7719 | 0.01737 | 0.0394 | 44.4387
9 | 0.7929 | 0.01867 | 0.0441 | 42.4692
9.5 | 0.8126 | 0.02015 | 0.0487 | 40.3275
10 | 0.827 | 0.02203 | 0.0536 | 37.5397
10.5 | 0.8358 | 0.02432 | 0.0589 | 34.3668
11 | 0.8466 | 0.0267 | 0.0636 | 31.7079
11.5 | 0.8655 | 0.02887 | 0.0669 | 29.9792
12 | 0.8848 | 0.03121 | 0.0699 | 28.3499
12.5 | 0.9095 | 0.03429 | 0.0704 | 26.5238
13 | 0.9458 | 0.03719 | 0.0689 | 25.4316
13.5 | 0.9752 | 0.04106 | 0.0671 | 23.7506
14 | 1.0021 | 0.04533 | 0.065 | 22.1068
14.5 | 1.0295 | 0.04985 | 0.0627 | 20.652
15 | 1.0289 | 0.05417 | 0.0648 | 18.9939
15.5 | 1.037 | 0.0585 | 0.0658 | 17.7265
16 | 1.042 | 0.06352 | 0.0661 | 16.4043
16.5 | 1.0405 | 0.06933 | 0.0662 | 15.0079
17 | 1.0429 | 0.07525 | 0.0655 | 13.8591
17.5 | 1.0433 | 0.08165 | 0.064 | 12.7777
18 | 1.0376 | 0.08876 | 0.0624 | 11.69
18.5 | 1.0296 | 0.09683 | 0.0596 | 10.6331
19 | 1.0167 | 0.10589 | 0.056 | 9.6015
19.5 | 1.0012 | 0.11569 | 0.0515 | 8.6542
20 | 0.9842 | 0.12616 | 0.046 | 7.8012

## 31. Re 500k Mach 0.50 (1)
BIGFOIL.COM POLAR EXPORT
NACA67-417 a=0.2
NACA67-417 a=0.2 |  |  |  | Cl Max: | 1.314 | at alpha= | 8.5 | deg
JavaFoil+Calcfoil stall+Eppler ext transition |  |  |  | L/D Max: | 85.921 | at alpha= | 4 | deg
Re: | 500000 |  |  | Cd Min: | 0.00795 | at alpha= | -0.5 | deg
Mach: | 0.5 |  |  | Cl=0 at alpha= | -2.1929 | deg
|  |  |  | @ Cl=0.1, Cd= | 0.011203
|  |  |  | @ Cl=0.4, Cd= | 0.0084388
|  |  |  | @ Cl=0.6, Cd= | 0.0088096
alpha (deg) | Cl | Cd | Cm | Cl/Cd
-20 | -1 | 0.22139 | 0.007 | -4.517
-19.5 | -0.973 | 0.21867 | 0.006 | -4.448
-19 | -0.945 | 0.21467 | 0.005 | -4.404
-18.5 | -0.918 | 0.20977 | 0.005 | -4.377
-18 | -0.889 | 0.20252 | 0.004 | -4.391
-17.5 | -0.861 | 0.19515 | 0.003 | -4.411
-17 | -0.833 | 0.19014 | 0.002 | -4.382
-16.5 | -0.806 | 0.18682 | 0.002 | -4.313
-16 | -0.778 | 0.17817 | 0.001 | -4.367
-15.5 | -0.751 | 0.17407 | 0 | -4.311
-15 | -0.723 | 0.16572 | 0 | -4.362
-14.5 | -0.693 | 0.16354 | -0.001 | -4.238
-14 | -0.665 | 0.1578 | -0.002 | -4.216
-13.5 | -0.637 | 0.20682 | -0.002 | -3.082
-13 | -0.61 | 0.14995 | -0.003 | -4.066
-12.5 | -0.582 | 0.14643 | -0.004 | -3.973
-12 | -0.554 | 0.14239 | -0.004 | -3.89
-11.5 | -0.525 | 0.12979 | -0.005 | -4.044
-11 | -0.497 | 0.12421 | -0.005 | -3.999
-10.5 | -0.469 | 0.12088 | -0.006 | -3.878
-10 | -0.441 | 0.11798 | -0.006 | -3.735
-9.5 | -0.412 | 0.10628 | -0.006 | -3.877
-9 | -0.385 | 0.0867 | -0.008 | -4.438
-8.5 | -0.357 | 0.07327 | -0.009 | -4.869
-8 | -0.422 | 0.06496 | -0.009 | -6.492
-7.5 | -0.485 | 0.05628 | -0.009 | -8.615
-7 | -0.475 | 0.05085 | -0.01 | -9.34
-6.5 | -0.447 | 0.0461 | -0.012 | -9.699
-6 | -0.409 | 0.04184 | -0.014 | -9.786
-5.5 | -0.439 | 0.01473 | -0.027 | -29.798
-5 | -0.379 | 0.01414 | -0.028 | -26.797
-4.5 | -0.315 | 0.01351 | -0.03 | -23.346
-4 | -0.249 | 0.01301 | -0.031 | -19.17
-3.5 | -0.182 | 0.01256 | -0.033 | -14.458
-3 | -0.113 | 0.01219 | -0.034 | -9.242
-2.5 | -0.043 | 0.01184 | -0.036 | -3.626
-2 | 0.027 | 0.01156 | -0.037 | 2.368
-1.5 | 0.098 | 0.0113 | -0.039 | 8.675
-1 | 0.167 | 0.00796 | -0.04 | 20.926
-0.5 | 0.237 | 0.00795 | -0.041 | 29.785
0 | 0.305 | 0.00833 | -0.043 | 36.541
0.5 | 0.374 | 0.0084 | -0.044 | 44.532
1 | 0.441 | 0.0085 | -0.046 | 51.92
1.5 | 0.51 | 0.00862 | -0.047 | 59.18
2 | 0.579 | 0.00877 | -0.049 | 65.955
2.5 | 0.648 | 0.0089 | -0.051 | 72.818
3 | 0.719 | 0.00905 | -0.052 | 79.432
3.5 | 0.791 | 0.00943 | -0.054 | 83.898
4 | 0.86 | 0.01001 | -0.056 | 85.921
4.5 | 0.927 | 0.01101 | -0.058 | 84.164
5 | 0.992 | 0.01205 | -0.059 | 82.295
5.5 | 1.055 | 0.01359 | -0.061 | 77.609
6 | 1.116 | 0.01498 | -0.062 | 74.501
6.5 | 1.172 | 0.0221 | -0.064 | 53.029
7 | 1.222 | 0.02334 | -0.065 | 52.36
7.5 | 1.265 | 0.02468 | -0.067 | 51.261
8 | 1.298 | 0.02617 | -0.068 | 49.591
8.5 | 1.314 | 0.02882 | -0.07 | 45.588
9 | 1.303 | 0.0312 | -0.071 | 41.768
9.5 | 1.235 | 0.03423 | -0.072 | 36.079
10 | 0.68 | 0.10029 | -0.027 | 6.784
10.5 | 0.708 | 0.10499 | -0.027 | 6.74
11 | 0.736 | 0.11668 | -0.031 | 6.304
11.5 | 0.764 | 0.12538 | -0.036 | 6.094
12 | 0.791 | 0.14016 | -0.036 | 5.644
12.5 | 0.818 | 0.13663 | -0.037 | 5.989
13 | 0.847 | 0.14406 | -0.041 | 5.88
13.5 | 0.874 | 0.15079 | -0.042 | 5.797

## 32. Re 500k Mach 0.50 (2)
BIGFOIL.COM POLAR EXPORT
NACA67-417 a=0.2
NACA67-417 a=0.2 |  |  |  | Cl Max: | 0.8685 | at alpha= | 14.5 | deg
XFOIL ncrit=9 |  |  |  | L/D Max: | 42.255 | at alpha= | 5.5 | deg
Re: | 500000 |  |  | Cd Min: | 0.20992 | at alpha= | 19.5 | deg
Mach: | 0.5 |  |  | Cl=0 at alpha= | -99 | deg
|  |  |  | @ Cl=0.1, Cd= | 0.017835
|  |  |  | @ Cl=0.4, Cd= | 0.015918
|  |  |  | @ Cl=0.6, Cd= | 0.014543
alpha (deg) | Cl | Cd | Cm | Cl/Cd
0.5 | 0.0737 | 0.0173 | 0.0092 | 4.2601
1 | 0.224 | 0.02036 | -0.0041 | 11.002
2 | 0.2845 | 0.01866 | 0.0088 | 15.2465
2.5 | 0.3406 | 0.0173 | 0.0106 | 19.6879
3 | 0.3833 | 0.0162 | 0.0146 | 23.6605
3.5 | 0.4355 | 0.01532 | 0.0167 | 28.4269
4 | 0.4829 | 0.01496 | 0.0197 | 32.2794
4.5 | 0.5501 | 0.0144 | 0.0196 | 38.2014
5 | 0.5948 | 0.01448 | 0.0232 | 41.0773
5.5 | 0.6296 | 0.0149 | 0.0283 | 42.255
6 | 0.6548 | 0.01565 | 0.0348 | 41.8403
6.5 | 0.6806 | 0.01658 | 0.0408 | 41.0495
7 | 0.6989 | 0.01789 | 0.0476 | 39.0665
7.5 | 0.7202 | 0.01927 | 0.0538 | 37.3742
8 | 0.7449 | 0.02074 | 0.0593 | 35.9161
8.5 | 0.7667 | 0.02252 | 0.0648 | 34.0453
9 | 0.7847 | 0.02466 | 0.0704 | 31.8208
9.5 | 0.7917 | 0.02755 | 0.0764 | 28.7368
10 | 0.7938 | 0.03094 | 0.0823 | 25.6561
10.5 | 0.802 | 0.03441 | 0.0871 | 23.3072
11 | 0.8141 | 0.03797 | 0.0909 | 21.4406
11.5 | 0.8212 | 0.04212 | 0.0943 | 19.4967
12 | 0.8344 | 0.04614 | 0.097 | 18.0841
12.5 | 0.8408 | 0.05098 | 0.0991 | 16.4927
13 | 0.8501 | 0.05614 | 0.1001 | 15.1425
13.5 | 0.8594 | 0.06187 | 0.1001 | 13.8904
14 | 0.8644 | 0.069 | 0.0979 | 12.5275
14.5 | 0.8685 | 0.07698 | 0.0947 | 11.2822
15 | 0.8627 | 0.0867 | 0.0895 | 9.9504
16 | 0.8229 | 0.11107 | 0.0741 | 7.4088
16.5 | 0.7908 | 0.12552 | 0.065 | 6.3002
17 | 0.7538 | 0.14061 | 0.056 | 5.3609
17.5 | 0.7117 | 0.15862 | 0.0456 | 4.4868
18 | 0.7091 | 0.16949 | 0.0393 | 4.1837
18.5 | 0.6894 | 0.18591 | 0.0308 | 3.7082
19 | 0.6871 | 0.1993 | 0.0239 | 3.4476
19.5 | 0.6952 | 0.20992 | 0.0181 | 3.3117

## 33. Re 750k Mach 0.00 (1)
BIGFOIL.COM POLAR EXPORT
NACA67-417 a=0.2
NACA67-417 a=0.2 |  |  |  | Cl Max: | 1.5 | at alpha= | 14 | deg
JavaFoil+Calcfoil stall+Eppler ext transition |  |  |  | L/D Max: | 103.208 | at alpha= | 4.5 | deg
Re: | 750000 |  |  | Cd Min: | 0.00594 | at alpha= | -1 | deg
Mach: | 0 |  |  | Cl=0 at alpha= | -2.1936 | deg
|  |  |  | @ Cl=0.1, Cd= | 0.0059552
|  |  |  | @ Cl=0.4, Cd= | 0.0062838
|  |  |  | @ Cl=0.6, Cd= | 0.006575
alpha (deg) | Cl | Cd | Cm | Cl/Cd
-19.5 | -0.716 | 0.18488 | 0.005 | -3.873
-19 | -0.734 | 0.1764 | 0.004 | -4.163
-18.5 | -0.752 | 0.16728 | 0.004 | -4.494
-18 | -0.768 | 0.15846 | 0.003 | -4.849
-17.5 | -0.784 | 0.1494 | 0.003 | -5.245
-17 | -0.797 | 0.14198 | 0.002 | -5.616
-16.5 | -0.809 | 0.13401 | 0.002 | -6.039
-16 | -0.819 | 0.12973 | 0.001 | -6.316
-15.5 | -0.827 | 0.12199 | 0 | -6.779
-15 | -0.832 | 0.11447 | 0 | -7.268
-14.5 | -0.834 | 0.10746 | -0.001 | -7.762
-14 | -0.833 | 0.10198 | -0.001 | -8.173
-13.5 | -0.83 | 0.09514 | -0.002 | -8.72
-13 | -0.822 | 0.08926 | -0.003 | -9.211
-12.5 | -0.811 | 0.08424 | -0.003 | -9.632
-12 | -0.796 | 0.07975 | -0.004 | -9.988
-11.5 | -0.779 | 0.07424 | -0.005 | -10.488
-11 | -0.758 | 0.06926 | -0.006 | -10.94
-10.5 | -0.73 | 0.06505 | -0.006 | -11.218
-10 | -0.698 | 0.0609 | -0.007 | -11.465
-9.5 | -0.67 | 0.05423 | -0.008 | -12.347
-9 | -0.757 | 0.01478 | -0.015 | -51.246
-8.5 | -0.712 | 0.01427 | -0.016 | -49.912
-8 | -0.664 | 0.01376 | -0.017 | -48.263
-7.5 | -0.613 | 0.01333 | -0.019 | -46.039
-7 | -0.561 | 0.01286 | -0.02 | -43.637
-6.5 | -0.507 | 0.01246 | -0.021 | -40.722
-6 | -0.452 | 0.01203 | -0.022 | -37.58
-5.5 | -0.395 | 0.01161 | -0.024 | -34.048
-5 | -0.338 | 0.01118 | -0.025 | -30.206
-4.5 | -0.279 | 0.01084 | -0.026 | -25.736
-4 | -0.219 | 0.01052 | -0.028 | -20.854
-3.5 | -0.159 | 0.01025 | -0.029 | -15.544
-3 | -0.099 | 0.01001 | -0.03 | -9.851
-2.5 | -0.038 | 0.00977 | -0.032 | -3.84
-2 | 0.024 | 0.00955 | -0.033 | 2.501
-1.5 | 0.085 | 0.00596 | -0.034 | 14.248
-1 | 0.147 | 0.00594 | -0.035 | 24.672
-0.5 | 0.208 | 0.00594 | -0.037 | 35.053
0 | 0.268 | 0.00616 | -0.038 | 43.459
0.5 | 0.329 | 0.00621 | -0.04 | 52.951
1 | 0.388 | 0.00627 | -0.041 | 61.88
1.5 | 0.449 | 0.00634 | -0.042 | 70.773
2 | 0.509 | 0.00642 | -0.044 | 79.246
2.5 | 0.569 | 0.00651 | -0.045 | 87.425
3 | 0.631 | 0.00664 | -0.047 | 94.936
3.5 | 0.692 | 0.00699 | -0.048 | 99.119
4 | 0.752 | 0.00736 | -0.05 | 102.181
4.5 | 0.812 | 0.00786 | -0.051 | 103.208
5 | 0.87 | 0.00872 | -0.052 | 99.76
5.5 | 0.927 | 0.00941 | -0.054 | 98.5
6 | 0.983 | 0.01039 | -0.055 | 94.666
6.5 | 1.039 | 0.01109 | -0.056 | 93.663
7 | 1.092 | 0.01219 | -0.058 | 89.591
7.5 | 1.141 | 0.01752 | -0.059 | 65.13
8 | 1.19 | 0.01792 | -0.06 | 66.419
8.5 | 1.237 | 0.01884 | -0.062 | 65.672
9 | 1.282 | 0.01955 | -0.063 | 65.583
9.5 | 1.324 | 0.02045 | -0.064 | 64.74
10 | 1.363 | 0.02183 | -0.065 | 62.438
10.5 | 1.396 | 0.02297 | -0.067 | 60.791
11 | 1.425 | 0.02423 | -0.068 | 58.83
11.5 | 1.45 | 0.0254 | -0.069 | 57.067
12 | 1.469 | 0.02671 | -0.07 | 55.021
12.5 | 1.484 | 0.02814 | -0.071 | 52.75
13 | 1.494 | 0.02954 | -0.073 | 50.599
13.5 | 1.499 | 0.03135 | -0.074 | 47.827
14 | 1.5 | 0.0331 | -0.075 | 45.298
14.5 | 1.496 | 0.03498 | -0.076 | 42.76
15 | 1.487 | 0.037 | -0.077 | 40.197
15.5 | 1.473 | 0.03942 | -0.078 | 37.38
16 | 1.45 | 0.0438 | -0.078 | 33.097
16.5 | 1.384 | 0.05788 | -0.076 | 23.914
17 | 1.266 | 0.10094 | -0.065 | 12.547
17.5 | 1.205 | 0.13011 | -0.056 | 9.26
18 | 1.168 | 0.1461 | -0.05 | 7.997
18.5 | 1.142 | 0.15396 | -0.05 | 7.417
19 | 1.112 | 0.16202 | -0.05 | 6.865

## 34. Re 750k Mach 0.00 (2)
BIGFOIL.COM POLAR EXPORT
NACA67-417 a=0.2
NACA67-417 a=0.2 |  |  |  | Cl Max: | 1.1755 | at alpha= | 17.5 | deg
XFOIL ncrit=9 |  |  |  | L/D Max: | 78.7074 | at alpha= | 5 | deg
Re: | 750000 |  |  | Cd Min: | 0.1606 | at alpha= | -18 | deg
Mach: | 0 |  |  | Cl=0 at alpha= | -1.9838 | deg
|  |  |  | @ Cl=0.1, Cd= | 0.009318
|  |  |  | @ Cl=0.4, Cd= | 0.010006
|  |  |  | @ Cl=0.6, Cd= | 0.0086821
alpha (deg) | Cl | Cd | Cm | Cl/Cd
-18 | -0.3166 | 0.1606 | -0.0807 | -1.9714
-17.5 | -0.2896 | 0.15872 | -0.0831 | -1.8246
-16.5 | -0.2974 | 0.1379 | -0.0925 | -2.1566
-16 | -0.2671 | 0.13629 | -0.0938 | -1.9598
-15.5 | -0.6039 | 0.05666 | -0.1298 | -10.6583
-15 | -0.6755 | 0.04608 | -0.1282 | -14.6593
-14.5 | -0.7202 | 0.03948 | -0.1225 | -18.2421
-14 | -0.7392 | 0.03524 | -0.1164 | -20.9762
-13.5 | -0.742 | 0.03233 | -0.1108 | -22.9508
-13 | -0.7422 | 0.02842 | -0.1053 | -26.1154
-12.5 | -0.7181 | 0.02681 | -0.1022 | -26.7848
-12 | -0.691 | 0.02534 | -0.0991 | -27.2691
-11.5 | -0.6623 | 0.02468 | -0.096 | -26.8355
-11 | -0.6303 | 0.02352 | -0.0932 | -26.7985
-10.5 | -0.585 | 0.02154 | -0.0926 | -27.1588
-10 | -0.5367 | 0.02016 | -0.0924 | -26.622
-9.5 | -0.4801 | 0.0186 | -0.0936 | -25.8118
-9 | -0.4284 | 0.01747 | -0.094 | -24.522
-8.5 | -0.3806 | 0.01674 | -0.0936 | -22.736
-8 | -0.3333 | 0.0161 | -0.0929 | -20.7019
-7.5 | -0.2863 | 0.01562 | -0.0922 | -18.3291
-7 | -0.2426 | 0.01484 | -0.0909 | -16.3477
-6.5 | -0.1972 | 0.01441 | -0.0898 | -13.6849
-6 | -0.1545 | 0.01386 | -0.0881 | -11.1472
-5.5 | -0.1099 | 0.0135 | -0.0868 | -8.1407
-5 | -0.0676 | 0.01324 | -0.085 | -5.1057
-4.5 | -0.026 | 0.01291 | -0.0831 | -2.0139
-4 | 0.0152 | 0.01263 | -0.081 | 1.2035
-3.5 | 0.0535 | 0.0122 | -0.0783 | 4.3852
-3 | 0.0789 | 0.01138 | -0.0731 | 6.9332
-2.5 | 0.0412 | 0.01039 | -0.0549 | 3.9654
-2 | -0.0018 | 0.009 | -0.0343 | -0.2
-1.5 | 0.0539 | 0.00909 | -0.034 | 5.9296
-1 | 0.1085 | 0.00936 | -0.0337 | 11.5919
-0.5 | 0.1632 | 0.0096 | -0.0335 | 17
0 | 0.228 | 0.00995 | -0.035 | 22.9146
0.5 | 0.3014 | 0.01061 | -0.0379 | 28.4072
1 | 0.3516 | 0.01034 | -0.0373 | 34.0039
1.5 | 0.4052 | 0.00997 | -0.0373 | 40.6419
2 | 0.4692 | 0.00956 | -0.0396 | 49.0795
2.5 | 0.5081 | 0.0093 | -0.0366 | 54.6344
3 | 0.5613 | 0.00895 | -0.0366 | 62.7151
3.5 | 0.6032 | 0.00866 | -0.0342 | 69.6536
4 | 0.637 | 0.00841 | -0.0301 | 75.7432
4.5 | 0.649 | 0.00831 | -0.0215 | 78.0987
5 | 0.6698 | 0.00851 | -0.0149 | 78.7074
5.5 | 0.6834 | 0.00915 | -0.0073 | 74.6885
6 | 0.6881 | 0.01014 | 0.0017 | 67.86
6.5 | 0.6947 | 0.01128 | 0.0097 | 61.5869
7 | 0.713 | 0.01228 | 0.0154 | 58.0619
7.5 | 0.7361 | 0.01322 | 0.02 | 55.6808
8 | 0.7599 | 0.01422 | 0.0243 | 53.4388
9 | 0.811 | 0.01641 | 0.0318 | 49.4211
9.5 | 0.8341 | 0.01773 | 0.0356 | 47.0446
10 | 0.8511 | 0.01934 | 0.0401 | 44.0072
10.5 | 0.8678 | 0.02111 | 0.0444 | 41.1085
11 | 0.887 | 0.02288 | 0.048 | 38.7675
11.5 | 0.911 | 0.0244 | 0.051 | 37.3361
12 | 0.9351 | 0.02598 | 0.0538 | 35.9931
12.5 | 0.959 | 0.02762 | 0.0564 | 34.7212
13 | 0.9826 | 0.02933 | 0.0589 | 33.5015
13.5 | 1.0082 | 0.03125 | 0.0605 | 32.2624
14 | 1.0437 | 0.03365 | 0.0591 | 31.0163
14.5 | 1.0797 | 0.03679 | 0.0563 | 29.3476
15 | 1.121 | 0.03958 | 0.053 | 28.3224
16.5 | 1.1552 | 0.05071 | 0.056 | 22.7805
17 | 1.1661 | 0.05462 | 0.0566 | 21.3493
17.5 | 1.1755 | 0.05885 | 0.0567 | 19.9745
18 | 1.1718 | 0.06475 | 0.0567 | 18.0973
18.5 | 1.1674 | 0.07098 | 0.056 | 16.4469
19 | 1.167 | 0.07705 | 0.0548 | 15.146
19.5 | 1.1616 | 0.08398 | 0.053 | 13.8319
20 | 1.1556 | 0.09122 | 0.0507 | 12.6683

## 35. Re 750k Mach 0.10 (1)
BIGFOIL.COM POLAR EXPORT
NACA67-417 a=0.2
NACA67-417 a=0.2 |  |  |  | Cl Max: | 1.489 | at alpha= | 13.5 | deg
JavaFoil+Calcfoil stall+Eppler ext transition |  |  |  | L/D Max: | 102.823 | at alpha= | 4.5 | deg
Re: | 750000 |  |  | Cd Min: | 0.00596 | at alpha= | -1 | deg
Mach: | 0.1 |  |  | Cl=0 at alpha= | -2.1936 | deg
|  |  |  | @ Cl=0.1, Cd= | 0.0059752
|  |  |  | @ Cl=0.4, Cd= | 0.0063015
|  |  |  | @ Cl=0.6, Cd= | 0.0065987
alpha (deg) | Cl | Cd | Cm | Cl/Cd
-19 | -0.686 | 0.18188 | 0.004 | -3.771
-18.5 | -0.707 | 0.17341 | 0.004 | -4.076
-18 | -0.727 | 0.16365 | 0.003 | -4.441
-17.5 | -0.746 | 0.15853 | 0.003 | -4.703
-17 | -0.763 | 0.1447 | 0.002 | -5.273
-16.5 | -0.779 | 0.14002 | 0.002 | -5.561
-16 | -0.792 | 0.13186 | 0.001 | -6.007
-15.5 | -0.803 | 0.12258 | 0 | -6.551
-15 | -0.811 | 0.11494 | 0 | -7.059
-14.5 | -0.817 | 0.10996 | -0.001 | -7.428
-14 | -0.819 | 0.10226 | -0.001 | -8.007
-13.5 | -0.818 | 0.09629 | -0.002 | -8.491
-13 | -0.813 | 0.09095 | -0.003 | -8.938
-12.5 | -0.804 | 0.08493 | -0.003 | -9.469
-12 | -0.791 | 0.08037 | -0.004 | -9.844
-11.5 | -0.775 | 0.07513 | -0.005 | -10.318
-11 | -0.755 | 0.07005 | -0.006 | -10.781
-10.5 | -0.728 | 0.06584 | -0.006 | -11.061
-10 | -0.699 | 0.06087 | -0.007 | -11.475
-9.5 | -0.667 | 0.05582 | -0.008 | -11.957
-9 | -0.644 | 0.04596 | -0.01 | -14.018
-8.5 | -0.713 | 0.01435 | -0.016 | -49.735
-8 | -0.666 | 0.01383 | -0.017 | -48.123
-7.5 | -0.615 | 0.01343 | -0.019 | -45.823
-7 | -0.563 | 0.01295 | -0.02 | -43.504
-6.5 | -0.509 | 0.01252 | -0.021 | -40.669
-6 | -0.454 | 0.0121 | -0.023 | -37.521
-5.5 | -0.397 | 0.01166 | -0.024 | -34.043
-5 | -0.339 | 0.01122 | -0.025 | -30.218
-4.5 | -0.28 | 0.01088 | -0.027 | -25.75
-4 | -0.22 | 0.01056 | -0.028 | -20.878
-3.5 | -0.16 | 0.01028 | -0.029 | -15.567
-3 | -0.099 | 0.01004 | -0.031 | -9.868
-2.5 | -0.038 | 0.00979 | -0.032 | -3.847
-2 | 0.024 | 0.00958 | -0.033 | 2.505
-1.5 | 0.085 | 0.00598 | -0.034 | 14.265
-1 | 0.147 | 0.00596 | -0.036 | 24.688
-0.5 | 0.209 | 0.00596 | -0.037 | 35.116
0 | 0.269 | 0.00618 | -0.038 | 43.513
0.5 | 0.33 | 0.00623 | -0.04 | 53.02
1 | 0.39 | 0.00629 | -0.041 | 61.993
1.5 | 0.451 | 0.00636 | -0.043 | 70.844
2 | 0.511 | 0.00645 | -0.044 | 79.313
2.5 | 0.572 | 0.00654 | -0.045 | 87.525
3 | 0.634 | 0.00667 | -0.047 | 95.031
3.5 | 0.696 | 0.00703 | -0.048 | 99.003
4 | 0.756 | 0.00742 | -0.05 | 101.95
4.5 | 0.815 | 0.00793 | -0.051 | 102.823
5 | 0.874 | 0.00881 | -0.053 | 99.145
5.5 | 0.931 | 0.00952 | -0.054 | 97.85
6 | 0.988 | 0.01048 | -0.055 | 94.277
6.5 | 1.044 | 0.0112 | -0.057 | 93.159
7 | 1.097 | 0.01234 | -0.058 | 88.854
7.5 | 1.146 | 0.01766 | -0.059 | 64.874
8 | 1.195 | 0.01811 | -0.061 | 65.993
8.5 | 1.242 | 0.01887 | -0.062 | 65.823
9 | 1.287 | 0.01975 | -0.063 | 65.153
9.5 | 1.328 | 0.02067 | -0.065 | 64.243
10 | 1.366 | 0.02209 | -0.066 | 61.862
10.5 | 1.399 | 0.02329 | -0.067 | 60.055
11 | 1.426 | 0.02448 | -0.068 | 58.259
11.5 | 1.449 | 0.02581 | -0.069 | 56.14
12 | 1.467 | 0.02705 | -0.071 | 54.24
12.5 | 1.48 | 0.02836 | -0.072 | 52.197
13 | 1.487 | 0.03003 | -0.073 | 49.539
13.5 | 1.489 | 0.03176 | -0.074 | 46.897
14 | 1.487 | 0.0339 | -0.075 | 43.859
14.5 | 1.479 | 0.03555 | -0.076 | 41.621
15 | 1.465 | 0.03814 | -0.077 | 38.426
15.5 | 1.448 | 0.04069 | -0.078 | 35.579
16 | 1.401 | 0.04931 | -0.077 | 28.402
16.5 | 1.278 | 0.08696 | -0.068 | 14.693
17 | 1.194 | 0.12432 | -0.056 | 9.606
17.5 | 1.157 | 0.13925 | -0.051 | 8.306
18 | 1.131 | 0.1455 | -0.052 | 7.776
18.5 | 1.095 | 0.15779 | -0.048 | 6.942

## 36. Re 750k Mach 0.10 (2)
BIGFOIL.COM POLAR EXPORT
NACA67-417 a=0.2
NACA67-417 a=0.2 |  |  |  | Cl Max: | 1.1653 | at alpha= | 17.5 | deg
XFOIL ncrit=9 |  |  |  | L/D Max: | 77.5958 | at alpha= | 5 | deg
Re: | 750000 |  |  | Cd Min: | 0.1597 | at alpha= | -18 | deg
Mach: | 0.1 |  |  | Cl=0 at alpha= | -1.9873 | deg
|  |  |  | @ Cl=0.1, Cd= | 0.009402
|  |  |  | @ Cl=0.4, Cd= | 0.010061
|  |  |  | @ Cl=0.6, Cd= | 0.0087229
alpha (deg) | Cl | Cd | Cm | Cl/Cd
-18 | -0.3201 | 0.1597 | -0.0814 | -2.0044
-17.5 | -0.2879 | 0.15937 | -0.0834 | -1.8065
-17 | -0.2886 | 0.14927 | -0.0877 | -1.9334
-16.5 | -0.2701 | 0.14476 | -0.0903 | -1.8658
-16 | -0.2649 | 0.13683 | -0.0942 | -1.936
-15.5 | -0.2846 | 0.12313 | -0.101 | -2.3114
-15 | -0.5934 | 0.05358 | -0.1316 | -11.075
-14.5 | -0.6623 | 0.044 | -0.1282 | -15.0523
-14 | -0.7 | 0.03818 | -0.1221 | -18.3342
-13.5 | -0.7156 | 0.03435 | -0.1158 | -20.8326
-13 | -0.7276 | 0.03001 | -0.1091 | -24.2453
-12.5 | -0.7092 | 0.02802 | -0.1053 | -25.3105
-12 | -0.6861 | 0.02635 | -0.1017 | -26.038
-11.5 | -0.6587 | 0.02578 | -0.0983 | -25.5508
-11 | -0.6298 | 0.02443 | -0.0949 | -25.7798
-10.5 | -0.5877 | 0.02215 | -0.0938 | -26.5327
-10 | -0.5399 | 0.02058 | -0.0934 | -26.2342
-9.5 | -0.4855 | 0.01912 | -0.0941 | -25.3923
-9 | -0.4295 | 0.01769 | -0.0951 | -24.2793
-8.5 | -0.381 | 0.01691 | -0.0947 | -22.531
-8 | -0.3331 | 0.01625 | -0.0941 | -20.4985
-7.5 | -0.2855 | 0.01572 | -0.0934 | -18.1616
-7 | -0.2412 | 0.01494 | -0.0921 | -16.1446
-6.5 | -0.1956 | 0.01449 | -0.0909 | -13.499
-6 | -0.1525 | 0.01394 | -0.0893 | -10.9397
-5.5 | -0.1067 | 0.01364 | -0.088 | -7.8226
-5 | -0.0653 | 0.01331 | -0.086 | -4.9061
-4.5 | -0.0235 | 0.013 | -0.0841 | -1.8077
-4 | 0.0181 | 0.01272 | -0.082 | 1.423
-3.5 | 0.057 | 0.01229 | -0.0794 | 4.6379
-2.5 | 0.0483 | 0.01049 | -0.0567 | 4.6044
-2 | -0.0014 | 0.00903 | -0.0346 | -0.15504
-1.5 | 0.0537 | 0.00912 | -0.0341 | 5.8882
-1 | 0.1046 | 0.00943 | -0.0331 | 11.0923
-0.5 | 0.163 | 0.00964 | -0.0335 | 16.9087
0 | 0.2287 | 0.00998 | -0.0351 | 22.9158
0.5 | 0.3037 | 0.01066 | -0.0383 | 28.4897
1 | 0.351 | 0.0104 | -0.037 | 33.75
1.5 | 0.4074 | 0.01001 | -0.0375 | 40.6993
2 | 0.4677 | 0.00962 | -0.0389 | 48.6175
2.5 | 0.51 | 0.00933 | -0.0366 | 54.6624
3 | 0.5586 | 0.009 | -0.0355 | 62.0667
3.5 | 0.6064 | 0.00868 | -0.0343 | 69.8618
4 | 0.6247 | 0.00844 | -0.0268 | 74.0166
4.5 | 0.6481 | 0.00837 | -0.0206 | 77.4313
5 | 0.6681 | 0.00861 | -0.0138 | 77.5958
5.5 | 0.6808 | 0.00928 | -0.006 | 73.3621
6 | 0.6871 | 0.01026 | 0.0027 | 66.9688
6.5 | 0.6933 | 0.01143 | 0.0109 | 60.6562
7 | 0.7114 | 0.01246 | 0.0166 | 57.0947
7.5 | 0.7355 | 0.01339 | 0.021 | 54.9291
8 | 0.7597 | 0.0144 | 0.0254 | 52.7569
8.5 | 0.7852 | 0.01547 | 0.0293 | 50.7563
9 | 0.8104 | 0.01664 | 0.033 | 48.7019
9.5 | 0.8332 | 0.018 | 0.0369 | 46.2889
10 | 0.8499 | 0.01966 | 0.0414 | 43.2299
10.5 | 0.8667 | 0.02145 | 0.0458 | 40.4056
11 | 0.886 | 0.02325 | 0.0494 | 38.1075
11.5 | 0.9103 | 0.02479 | 0.0524 | 36.7205
12 | 0.9343 | 0.02642 | 0.0553 | 35.3634
12.5 | 0.9567 | 0.0282 | 0.0581 | 33.9255
13 | 0.9816 | 0.02988 | 0.0604 | 32.8514
13.5 | 1.005 | 0.03201 | 0.0622 | 31.3964
14 | 1.0409 | 0.03441 | 0.0609 | 30.2499
14.5 | 1.0731 | 0.03793 | 0.0584 | 28.2916
15 | 1.1159 | 0.04071 | 0.0549 | 27.411
16.5 | 1.1476 | 0.0525 | 0.0576 | 21.859
17 | 1.1581 | 0.05658 | 0.058 | 20.4684
17.5 | 1.1653 | 0.0612 | 0.058 | 19.0408
18 | 1.1546 | 0.06803 | 0.0578 | 16.9719
18.5 | 1.1552 | 0.07388 | 0.0568 | 15.6362
19 | 1.1527 | 0.0804 | 0.0554 | 14.3371
19.5 | 1.1459 | 0.08766 | 0.0533 | 13.0721
20 | 1.1386 | 0.09528 | 0.0506 | 11.95

## 37. Re 750k Mach 0.25 (1)
BIGFOIL.COM POLAR EXPORT
NACA67-417 a=0.2
NACA67-417 a=0.2 |  |  |  | Cl Max: | 1.44 | at alpha= | 12 | deg
JavaFoil+Calcfoil stall+Eppler ext transition |  |  |  | L/D Max: | 100.846 | at alpha= | 4 | deg
Re: | 750000 |  |  | Cd Min: | 0.00607 | at alpha= | -1 | deg
Mach: | 0.25 |  |  | Cl=0 at alpha= | -2.1953 | deg
|  |  |  | @ Cl=0.1, Cd= | 0.0088629
|  |  |  | @ Cl=0.4, Cd= | 0.00642
|  |  |  | @ Cl=0.6, Cd= | 0.0067124
alpha (deg) | Cl | Cd | Cm | Cl/Cd
-17 | -0.447 | 0.17217 | 0.002 | -2.598
-16.5 | -0.499 | 0.16164 | 0.001 | -3.09
-16 | -0.547 | 0.15324 | 0.001 | -3.572
-15.5 | -0.591 | 0.14087 | 0 | -4.196
-15 | -0.63 | 0.13522 | 0 | -4.659
-14.5 | -0.664 | 0.1224 | -0.001 | -5.427
-14 | -0.693 | 0.11527 | -0.001 | -6.011
-13.5 | -0.715 | 0.10553 | -0.002 | -6.78
-13 | -0.732 | 0.09871 | -0.003 | -7.415
-12.5 | -0.742 | 0.09207 | -0.003 | -8.058
-12 | -0.745 | 0.08666 | -0.004 | -8.599
-11.5 | -0.742 | 0.0797 | -0.005 | -9.315
-11 | -0.734 | 0.07427 | -0.005 | -9.876
-10.5 | -0.719 | 0.06902 | -0.006 | -10.415
-10 | -0.694 | 0.0639 | -0.007 | -10.855
-9.5 | -0.662 | 0.05963 | -0.007 | -11.106
-9 | -0.631 | 0.05487 | -0.009 | -11.508
-8.5 | -0.6 | 0.04963 | -0.01 | -12.08
-8 | -0.673 | 0.0143 | -0.018 | -47.062
-7.5 | -0.625 | 0.01388 | -0.019 | -45.005
-7 | -0.573 | 0.01336 | -0.02 | -42.885
-6.5 | -0.519 | 0.0129 | -0.022 | -40.247
-6 | -0.464 | 0.01245 | -0.023 | -37.238
-5.5 | -0.406 | 0.01196 | -0.024 | -33.941
-5 | -0.347 | 0.0115 | -0.026 | -30.192
-4.5 | -0.287 | 0.01113 | -0.027 | -25.795
-4 | -0.226 | 0.01077 | -0.029 | -20.974
-3.5 | -0.164 | 0.01048 | -0.03 | -15.661
-3 | -0.102 | 0.01021 | -0.031 | -9.958
-2.5 | -0.039 | 0.00997 | -0.033 | -3.879
-2 | 0.025 | 0.00973 | -0.034 | 2.53
-1.5 | 0.088 | 0.00952 | -0.035 | 9.256
-1 | 0.151 | 0.00607 | -0.036 | 24.912
-0.5 | 0.215 | 0.00607 | -0.038 | 35.325
0 | 0.276 | 0.0063 | -0.039 | 43.857
0.5 | 0.339 | 0.00635 | -0.041 | 53.411
1 | 0.4 | 0.00642 | -0.042 | 62.356
1.5 | 0.463 | 0.0065 | -0.044 | 71.191
2 | 0.525 | 0.00658 | -0.045 | 79.709
2.5 | 0.588 | 0.00668 | -0.047 | 88.016
3 | 0.651 | 0.00685 | -0.048 | 94.987
3.5 | 0.714 | 0.00727 | -0.05 | 98.309
4 | 0.776 | 0.00769 | -0.051 | 100.846
4.5 | 0.837 | 0.00833 | -0.052 | 100.452
5 | 0.896 | 0.00921 | -0.054 | 97.254
5.5 | 0.955 | 0.01013 | -0.055 | 94.233
6 | 1.012 | 0.01099 | -0.057 | 92.162
6.5 | 1.069 | 0.01187 | -0.058 | 90.048
7 | 1.121 | 0.01743 | -0.059 | 64.302
7.5 | 1.171 | 0.01846 | -0.061 | 63.472
8 | 1.22 | 0.01926 | -0.062 | 63.361
8.5 | 1.266 | 0.02008 | -0.063 | 63.035
9 | 1.308 | 0.0207 | -0.065 | 63.21
9.5 | 1.347 | 0.02183 | -0.066 | 61.691
10 | 1.38 | 0.02354 | -0.067 | 58.64
10.5 | 1.406 | 0.02481 | -0.069 | 56.69
11 | 1.425 | 0.02621 | -0.07 | 54.373
11.5 | 1.436 | 0.02786 | -0.071 | 51.553
12 | 1.44 | 0.02954 | -0.072 | 48.756
12.5 | 1.436 | 0.03154 | -0.073 | 45.528
13 | 1.424 | 0.03354 | -0.075 | 42.452
13.5 | 1.402 | 0.03582 | -0.076 | 39.133
14 | 1.37 | 0.03908 | -0.077 | 35.067
14.5 | 1.29 | 0.05096 | -0.074 | 25.314
15 | 1.111 | 0.10922 | -0.052 | 10.17
15.5 | 1.055 | 0.12388 | -0.045 | 8.518
16 | 1.005 | 0.1324 | -0.044 | 7.589
16.5 | 0.949 | 0.1438 | -0.042 | 6.598
17 | 0.889 | 0.15499 | -0.04 | 5.733

## 38. Re 750k Mach 0.25 (2)
BIGFOIL.COM POLAR EXPORT
NACA67-417 a=0.2
NACA67-417 a=0.2 |  |  |  | Cl Max: | 1.0505 | at alpha= | 14.5 | deg
XFOIL ncrit=9 |  |  |  | L/D Max: | 71.8552 | at alpha= | 4.5 | deg
Re: | 750000 |  |  | Cd Min: | 0.13019 | at alpha= | -15.5 | deg
Mach: | 0.25 |  |  | Cl=0 at alpha= | -4.3872 | deg
|  |  |  | @ Cl=0.1, Cd= | 0.0097759
|  |  |  | @ Cl=0.4, Cd= | 0.010343
|  |  |  | @ Cl=0.6, Cd= | 0.0087646
alpha (deg) | Cl | Cd | Cm | Cl/Cd
-15.5 | -0.2567 | 0.13019 | -0.1022 | -1.9717
-15 | -0.241 | 0.12433 | -0.1044 | -1.9384
-14.5 | -0.2242 | 0.11912 | -0.1069 | -1.8821
-14 | -0.2396 | 0.10716 | -0.114 | -2.2359
-13.5 | -0.255 | 0.09548 | -0.1188 | -2.6707
-13 | -0.3468 | 0.06586 | -0.134 | -5.2657
-12.5 | -0.413 | 0.05367 | -0.1369 | -7.6952
-12 | -0.4721 | 0.04555 | -0.1321 | -10.3644
-11.5 | -0.5333 | 0.03766 | -0.1226 | -14.1609
-11 | -0.5664 | 0.03194 | -0.1126 | -17.7332
-10.5 | -0.572 | 0.02726 | -0.1047 | -20.9831
-10 | -0.5474 | 0.02393 | -0.1006 | -22.8751
-9.5 | -0.5042 | 0.02169 | -0.0989 | -23.2457
-9 | -0.4413 | 0.01924 | -0.1007 | -22.9366
-8.5 | -0.3863 | 0.01803 | -0.1008 | -21.4254
-8 | -0.334 | 0.01717 | -0.1004 | -19.4525
-7.5 | -0.2824 | 0.0164 | -0.0998 | -17.2195
-7 | -0.2337 | 0.01561 | -0.0987 | -14.9712
-6.5 | -0.1869 | 0.01502 | -0.0972 | -12.4434
-6 | -0.1413 | 0.01448 | -0.0955 | -9.7583
-5.5 | -0.0957 | 0.01414 | -0.0938 | -6.768
-5 | -0.0529 | 0.01378 | -0.0918 | -3.8389
-4.5 | -0.0097 | 0.0135 | -0.0897 | -0.71852
-4 | 0.0333 | 0.01319 | -0.0875 | 2.5246
-3.5 | 0.0745 | 0.01274 | -0.0849 | 5.8477
-3 | 0.1061 | 0.01201 | -0.0805 | 8.8343
-2.5 | 0.0863 | 0.01103 | -0.0661 | 7.8241
-2 | 0.0111 | 0.00928 | -0.0387 | 1.1961
-1.5 | 0.0473 | 0.00948 | -0.0338 | 4.9895
-1 | 0.0942 | 0.00977 | -0.0314 | 9.6418
-0.5 | 0.1635 | 0.00984 | -0.0335 | 16.6159
0 | 0.2349 | 0.01011 | -0.0359 | 23.2344
0.5 | 0.3007 | 0.01103 | -0.0369 | 27.262
1 | 0.3524 | 0.01068 | -0.036 | 32.9963
1.5 | 0.4217 | 0.01019 | -0.0387 | 41.3837
2 | 0.4611 | 0.00991 | -0.0354 | 46.5288
2.5 | 0.5239 | 0.00947 | -0.0369 | 55.3221
3.5 | 0.575 | 0.00886 | -0.0242 | 64.8984
4 | 0.6012 | 0.00876 | -0.0182 | 68.6301
4.5 | 0.6352 | 0.00884 | -0.014 | 71.8552
5 | 0.6574 | 0.00919 | -0.0075 | 71.5343
5.5 | 0.6695 | 0.00997 | 0.0006 | 67.1515
6 | 0.6805 | 0.01096 | 0.0086 | 62.0894
6.5 | 0.6885 | 0.01219 | 0.0166 | 56.4807
7 | 0.7074 | 0.0133 | 0.0224 | 53.188
7.5 | 0.733 | 0.01433 | 0.0268 | 51.1514
8 | 0.7577 | 0.0154 | 0.0313 | 49.2013
8.5 | 0.7839 | 0.01657 | 0.0353 | 47.3084
9 | 0.8086 | 0.01788 | 0.0394 | 45.2237
9.5 | 0.8283 | 0.01952 | 0.044 | 42.4334
10 | 0.8436 | 0.02142 | 0.0487 | 39.3838
10.5 | 0.859 | 0.02348 | 0.0533 | 36.5843
11 | 0.8803 | 0.02536 | 0.0569 | 34.7121
11.5 | 0.9033 | 0.02724 | 0.0601 | 33.1608
12 | 0.9293 | 0.029 | 0.0629 | 32.0448
12.5 | 0.95 | 0.03118 | 0.0659 | 30.4682
13 | 0.9725 | 0.03333 | 0.0685 | 29.1779
13.5 | 0.9909 | 0.03609 | 0.0708 | 27.4564
14 | 1.0184 | 0.03916 | 0.0706 | 26.0061
14.5 | 1.0505 | 0.04305 | 0.0681 | 24.4019

## 39. Re 750k Mach 0.50 (1)
BIGFOIL.COM POLAR EXPORT
NACA67-417 a=0.2
NACA67-417 a=0.2 |  |  |  | Cl Max: | 1.315 | at alpha= | 8.5 | deg
JavaFoil+Calcfoil stall+Eppler ext transition |  |  |  | L/D Max: | 94.322 | at alpha= | 3.5 | deg
Re: | 750000 |  |  | Cd Min: | 0.00659 | at alpha= | -1 | deg
Mach: | 0.5 |  |  | Cl=0 at alpha= | -2.1929 | deg
|  |  |  | @ Cl=0.1, Cd= | 0.010136
|  |  |  | @ Cl=0.4, Cd= | 0.0069396
|  |  |  | @ Cl=0.6, Cd= | 0.0072686
alpha (deg) | Cl | Cd | Cm | Cl/Cd
-20 | -1 | 0.20431 | 0.007 | -4.895
-19.5 | -0.973 | 0.20061 | 0.006 | -4.849
-19 | -0.946 | 0.19639 | 0.005 | -4.815
-18.5 | -0.918 | 0.18792 | 0.005 | -4.886
-18 | -0.89 | 0.18794 | 0.004 | -4.735
-17.5 | -0.861 | 0.18016 | 0.003 | -4.778
-17 | -0.833 | 0.17293 | 0.002 | -4.818
-16.5 | -0.806 | 0.17027 | 0.002 | -4.732
-16 | -0.778 | 0.1629 | 0.001 | -4.777
-15.5 | -0.751 | 0.15805 | 0 | -4.749
-15 | -0.723 | 0.15093 | 0 | -4.789
-14.5 | -0.693 | 0.15137 | -0.001 | -4.58
-14 | -0.665 | 0.1449 | -0.002 | -4.591
-13.5 | -0.637 | 0.18811 | -0.002 | -3.389
-13 | -0.61 | 0.13707 | -0.003 | -4.448
-12.5 | -0.582 | 0.13355 | -0.004 | -4.356
-12 | -0.554 | 0.12869 | -0.004 | -4.304
-11.5 | -0.525 | 0.11937 | -0.005 | -4.398
-11 | -0.497 | 0.11221 | -0.005 | -4.427
-10.5 | -0.469 | 0.10901 | -0.006 | -4.3
-10 | -0.441 | 0.10638 | -0.006 | -4.143
-9.5 | -0.412 | 0.09621 | -0.007 | -4.284
-9 | -0.385 | 0.08122 | -0.008 | -4.739
-8.5 | -0.357 | 0.07049 | -0.009 | -5.063
-8 | -0.422 | 0.06362 | -0.009 | -6.631
-7.5 | -0.485 | 0.05401 | -0.009 | -8.981
-7 | -0.476 | 0.04852 | -0.011 | -9.815
-6.5 | -0.449 | 0.04402 | -0.013 | -10.193
-6 | -0.495 | 0.01408 | -0.026 | -35.121
-5.5 | -0.439 | 0.01356 | -0.027 | -32.414
-5 | -0.379 | 0.0129 | -0.029 | -29.406
-4.5 | -0.316 | 0.0123 | -0.03 | -25.652
-4 | -0.25 | 0.01183 | -0.032 | -21.106
-3.5 | -0.182 | 0.01141 | -0.033 | -15.941
-3 | -0.113 | 0.01106 | -0.035 | -10.205
-2.5 | -0.043 | 0.01075 | -0.036 | -4.001
-2 | 0.027 | 0.01046 | -0.038 | 2.619
-1.5 | 0.098 | 0.01024 | -0.039 | 9.585
-1 | 0.168 | 0.00659 | -0.04 | 25.508
-0.5 | 0.239 | 0.0066 | -0.042 | 36.189
0 | 0.308 | 0.00682 | -0.044 | 45.074
0.5 | 0.378 | 0.00691 | -0.045 | 54.643
1 | 0.445 | 0.007 | -0.047 | 63.615
1.5 | 0.514 | 0.00711 | -0.048 | 72.329
2 | 0.585 | 0.00723 | -0.05 | 80.865
2.5 | 0.655 | 0.00741 | -0.052 | 88.304
3 | 0.725 | 0.00792 | -0.053 | 91.629
3.5 | 0.795 | 0.00842 | -0.055 | 94.322
4 | 0.862 | 0.00939 | -0.057 | 91.833
4.5 | 0.928 | 0.01029 | -0.058 | 90.201
5 | 0.993 | 0.01158 | -0.06 | 85.708
5.5 | 1.056 | 0.01252 | -0.061 | 84.342
6 | 1.117 | 0.01396 | -0.063 | 80.001
6.5 | 1.173 | 0.02037 | -0.064 | 57.588
7 | 1.224 | 0.02152 | -0.066 | 56.865
7.5 | 1.267 | 0.0228 | -0.067 | 55.567
8 | 1.299 | 0.02415 | -0.069 | 53.805
8.5 | 1.315 | 0.02662 | -0.07 | 49.421
9 | 1.305 | 0.02885 | -0.072 | 45.231
9.5 | 1.238 | 0.03191 | -0.073 | 38.808
10 | 0.68 | 0.09187 | -0.028 | 7.407
10.5 | 0.708 | 0.09669 | -0.028 | 7.32
11 | 0.736 | 0.10598 | -0.032 | 6.942
11.5 | 0.764 | 0.11345 | -0.036 | 6.735
12 | 0.791 | 0.12569 | -0.037 | 6.295
12.5 | 0.818 | 0.12738 | -0.038 | 6.425
13 | 0.847 | 0.13741 | -0.042 | 6.167
13.5 | 0.874 | 0.13564 | -0.042 | 6.444

## 40. Re 750k Mach 0.50 (2)
BIGFOIL.COM POLAR EXPORT
NACA67-417 a=0.2
NACA67-417 a=0.2 |  |  |  | Cl Max: | 0.9064 | at alpha= | 13.5 | deg
XFOIL ncrit=9 |  |  |  | L/D Max: | 50.7906 | at alpha= | 4.5 | deg
Re: | 750000 |  |  | Cd Min: | 0.2129 | at alpha= | -20 | deg
Mach: | 0.5 |  |  | Cl=0 at alpha= | -4.9527 | deg
|  |  |  | @ Cl=0.1, Cd= | 0.015254
|  |  |  | @ Cl=0.4, Cd= | 0.011322
|  |  |  | @ Cl=0.6, Cd= | 0.011933
alpha (deg) | Cl | Cd | Cm | Cl/Cd
-20 | -0.3462 | 0.2129 | -0.0751 | -1.6261
-19.5 | -0.3261 | 0.20583 | -0.0793 | -1.5843
-19 | -0.3093 | 0.19769 | -0.0839 | -1.5646
-18.5 | -0.2946 | 0.18948 | -0.0885 | -1.5548
-18 | -0.2764 | 0.18187 | -0.0923 | -1.5198
-17.5 | -0.2528 | 0.17627 | -0.0956 | -1.4342
-17 | -0.2399 | 0.16793 | -0.1002 | -1.4286
-16.5 | -0.2242 | 0.16013 | -0.1039 | -1.4001
-15.5 | -0.1953 | 0.1451 | -0.1118 | -1.346
-15 | -0.1898 | 0.13724 | -0.1173 | -1.383
-14.5 | -0.1599 | 0.13214 | -0.1188 | -1.2101
-14 | -0.1615 | 0.12328 | -0.1251 | -1.31
-13.5 | -0.1489 | 0.11548 | -0.1282 | -1.2894
-13 | -0.1244 | 0.11063 | -0.1299 | -1.1245
-12.5 | -0.1129 | 0.10385 | -0.1332 | -1.0871
-12 | -0.1212 | 0.09369 | -0.1398 | -1.2936
-11 | -0.1315 | 0.07539 | -0.147 | -1.7443
-10.5 | -0.151 | 0.06462 | -0.1535 | -2.3367
-10 | -0.2041 | 0.05245 | -0.1579 | -3.8913
-9.5 | -0.2514 | 0.04442 | -0.1544 | -5.6596
-9 | -0.2942 | 0.03765 | -0.1466 | -7.8141
-8.5 | -0.3196 | 0.03253 | -0.1372 | -9.8248
-8 | -0.3306 | 0.02779 | -0.1276 | -11.8964
-7.5 | -0.3105 | 0.02344 | -0.1212 | -13.2466
-7 | -0.2461 | 0.02016 | -0.1208 | -12.2073
-6.5 | -0.1694 | 0.01846 | -0.1219 | -9.1766
-6 | -0.107 | 0.01745 | -0.1211 | -6.1318
-5.5 | -0.0532 | 0.0169 | -0.1187 | -3.1479
-5 | -0.0046 | 0.01626 | -0.1157 | -0.2829
-4.5 | 0.044 | 0.01568 | -0.1127 | 2.8061
-4 | 0.0925 | 0.01523 | -0.1097 | 6.0735
-3.5 | 0.1275 | 0.01534 | -0.1046 | 8.3116
-3 | 0.1672 | 0.01495 | -0.1001 | 11.1839
-2.5 | 0.202 | 0.01399 | -0.0948 | 14.4389
-2 | 0.1578 | 0.01295 | -0.0745 | 12.1853
-1 | 0.0264 | 0.01078 | -0.0202 | 2.449
-0.5 | 0.1169 | 0.01087 | -0.0243 | 10.7544
0 | 0.215 | 0.01114 | -0.0301 | 19.2998
1 | 0.293 | 0.01213 | -0.0178 | 24.155
2.5 | 0.4042 | 0.01129 | -0.002 | 35.8016
3 | 0.4603 | 0.01101 | -0.0005 | 41.8074
3.5 | 0.5039 | 0.01103 | 0.0033 | 45.6845
4 | 0.5502 | 0.0111 | 0.0066 | 49.5676
4.5 | 0.5846 | 0.01151 | 0.0119 | 50.7906
5 | 0.6112 | 0.01224 | 0.0184 | 49.9346
5.5 | 0.6317 | 0.01319 | 0.0257 | 47.8923
6 | 0.6546 | 0.01431 | 0.0324 | 45.7442
6.5 | 0.6775 | 0.01558 | 0.0388 | 43.4852
7 | 0.6994 | 0.01703 | 0.0451 | 41.0687
7.5 | 0.7288 | 0.01838 | 0.05 | 39.6518
8 | 0.7558 | 0.01996 | 0.0551 | 37.8657
8.5 | 0.7819 | 0.02169 | 0.06 | 36.0489
9 | 0.7976 | 0.02398 | 0.0659 | 33.2611
9.5 | 0.806 | 0.02688 | 0.0719 | 29.9851
10 | 0.8194 | 0.02983 | 0.0769 | 27.469
10.5 | 0.8379 | 0.03281 | 0.081 | 25.5379
11 | 0.8581 | 0.03588 | 0.0846 | 23.9158
11.5 | 0.8737 | 0.03947 | 0.0881 | 22.1358
12 | 0.8813 | 0.04391 | 0.0911 | 20.0706
12.5 | 0.8967 | 0.04809 | 0.0933 | 18.6463
13 | 0.9004 | 0.05338 | 0.0952 | 16.8677
13.5 | 0.9064 | 0.05886 | 0.0963 | 15.3993
14 | 0.9033 | 0.06545 | 0.0967 | 13.8014
14.5 | 0.8996 | 0.07245 | 0.0962 | 12.4168
15 | 0.8892 | 0.08069 | 0.0943 | 11.02
15.5 | 0.8735 | 0.09026 | 0.0909 | 9.6776
16 | 0.8548 | 0.10132 | 0.085 | 8.4366
16.5 | 0.8329 | 0.11394 | 0.0769 | 7.31
17 | 0.8153 | 0.12732 | 0.0671 | 6.4036
17.5 | 0.7965 | 0.14173 | 0.056 | 5.6198
18 | 0.7579 | 0.1595 | 0.0441 | 4.7517
18.5 | 0.7135 | 0.17941 | 0.0333 | 3.9769

## 41. Re 1M Mach 0.00 (1)
BIGFOIL.COM POLAR EXPORT
NACA67-417 a=0.2
NACA67-417 a=0.2 |  |  |  | Cl Max: | 1.502 | at alpha= | 14 | deg
JavaFoil+Calcfoil stall+Eppler ext transition |  |  |  | L/D Max: | 107.101 | at alpha= | 4 | deg
Re: | 1000000 |  |  | Cd Min: | 0.00522 | at alpha= | -1.5 | deg
Mach: | 0 |  |  | Cl=0 at alpha= | -2.1936 | deg
|  |  |  | @ Cl=0.1, Cd= | 0.00522
|  |  |  | @ Cl=0.4, Cd= | 0.0055298
|  |  |  | @ Cl=0.6, Cd= | 0.0059793
alpha (deg) | Cl | Cd | Cm | Cl/Cd
-19.5 | -0.716 | 0.18069 | 0.005 | -3.964
-19 | -0.735 | 0.17241 | 0.004 | -4.261
-18.5 | -0.752 | 0.16415 | 0.004 | -4.583
-18 | -0.769 | 0.15604 | 0.003 | -4.927
-17.5 | -0.784 | 0.14727 | 0.003 | -5.324
-17 | -0.798 | 0.14025 | 0.002 | -5.688
-16.5 | -0.81 | 0.13269 | 0.002 | -6.103
-16 | -0.82 | 0.12514 | 0.001 | -6.551
-15.5 | -0.827 | 0.11815 | 0 | -7.002
-15 | -0.832 | 0.11193 | 0 | -7.437
-14.5 | -0.835 | 0.10609 | -0.001 | -7.87
-14 | -0.834 | 0.099 | -0.001 | -8.425
-13.5 | -0.83 | 0.09318 | -0.002 | -8.912
-13 | -0.823 | 0.08749 | -0.003 | -9.407
-12.5 | -0.812 | 0.082 | -0.004 | -9.903
-12 | -0.797 | 0.07785 | -0.004 | -10.24
-11.5 | -0.78 | 0.07242 | -0.005 | -10.773
-11 | -0.759 | 0.06745 | -0.006 | -11.257
-10.5 | -0.734 | 0.06163 | -0.007 | -11.912
-10 | -0.706 | 0.05589 | -0.008 | -12.635
-9.5 | -0.802 | 0.01456 | -0.014 | -55.075
-9 | -0.759 | 0.01399 | -0.015 | -54.228
-8.5 | -0.713 | 0.01348 | -0.016 | -52.9
-8 | -0.665 | 0.01297 | -0.017 | -51.25
-7.5 | -0.614 | 0.01253 | -0.019 | -49.004
-7 | -0.562 | 0.01209 | -0.02 | -46.455
-6.5 | -0.508 | 0.01169 | -0.021 | -43.446
-6 | -0.452 | 0.01129 | -0.023 | -40.076
-5.5 | -0.396 | 0.01089 | -0.024 | -36.319
-5 | -0.338 | 0.01047 | -0.025 | -32.254
-4.5 | -0.279 | 0.01015 | -0.027 | -27.502
-4 | -0.22 | 0.00984 | -0.028 | -22.31
-3.5 | -0.159 | 0.00958 | -0.029 | -16.643
-3 | -0.099 | 0.00933 | -0.031 | -10.572
-2.5 | -0.038 | 0.00912 | -0.032 | -4.115
-2 | 0.024 | 0.00891 | -0.033 | 2.683
-1.5 | 0.085 | 0.00522 | -0.034 | 16.337
-1 | 0.147 | 0.00522 | -0.036 | 28.251
-0.5 | 0.209 | 0.00523 | -0.037 | 40.011
0 | 0.269 | 0.00541 | -0.039 | 49.767
0.5 | 0.33 | 0.00546 | -0.04 | 60.556
1 | 0.39 | 0.00552 | -0.041 | 70.7
1.5 | 0.451 | 0.00558 | -0.043 | 80.709
2 | 0.512 | 0.00568 | -0.044 | 90.141
2.5 | 0.573 | 0.00582 | -0.046 | 98.46
3 | 0.634 | 0.00618 | -0.047 | 102.616
3.5 | 0.694 | 0.00655 | -0.049 | 105.936
4 | 0.754 | 0.00704 | -0.05 | 107.101
4.5 | 0.812 | 0.00782 | -0.051 | 103.936
5 | 0.87 | 0.00841 | -0.053 | 103.497
5.5 | 0.927 | 0.00935 | -0.054 | 99.185
6 | 0.984 | 0.00967 | -0.055 | 101.727
6.5 | 1.04 | 0.01065 | -0.057 | 97.588
7 | 1.093 | 0.01159 | -0.058 | 94.265
7.5 | 1.142 | 0.01639 | -0.059 | 69.666
8 | 1.191 | 0.01718 | -0.06 | 69.336
8.5 | 1.238 | 0.01789 | -0.062 | 69.2
9 | 1.283 | 0.0186 | -0.063 | 69.01
9.5 | 1.325 | 0.01944 | -0.064 | 68.175
10 | 1.364 | 0.02076 | -0.066 | 65.717
10.5 | 1.398 | 0.02175 | -0.067 | 64.26
11 | 1.427 | 0.02293 | -0.068 | 62.229
11.5 | 1.451 | 0.02399 | -0.069 | 60.504
12 | 1.471 | 0.02521 | -0.07 | 58.344
12.5 | 1.486 | 0.02659 | -0.072 | 55.893
13 | 1.496 | 0.02787 | -0.073 | 53.693
13.5 | 1.501 | 0.02949 | -0.074 | 50.914
14 | 1.502 | 0.03125 | -0.075 | 48.052
14.5 | 1.498 | 0.03305 | -0.076 | 45.335
15 | 1.49 | 0.0348 | -0.077 | 42.815
15.5 | 1.477 | 0.03702 | -0.078 | 39.886
16 | 1.458 | 0.0399 | -0.079 | 36.538
16.5 | 1.433 | 0.04369 | -0.08 | 32.799
17 | 1.387 | 0.05207 | -0.079 | 26.63
17.5 | 1.277 | 0.0879 | -0.071 | 14.529
18 | 1.195 | 0.12658 | -0.06 | 9.437
18.5 | 1.161 | 0.13792 | -0.058 | 8.417
19 | 1.125 | 0.14931 | -0.057 | 7.536

## 42. Re 1M Mach 0.00 (2)
BIGFOIL.COM POLAR EXPORT
NACA67-417 a=0.2
NACA67-417 a=0.2 |  |  |  | Cl Max: | 1.2311 | at alpha= | 18 | deg
XFOIL ncrit=9 |  |  |  | L/D Max: | 94.9345 | at alpha= | 4 | deg
Re: | 1000000 |  |  | Cd Min: | 0.18811 | at alpha= | -20 | deg
Mach: | 0 |  |  | Cl=0 at alpha= | -4.1358 | deg
|  |  |  | @ Cl=0.1, Cd= | 0.0072268
|  |  |  | @ Cl=0.4, Cd= | 0.0076742
|  |  |  | @ Cl=0.6, Cd= | 0.0070011
alpha (deg) | Cl | Cd | Cm | Cl/Cd
-20 | -0.3641 | 0.18811 | -0.065 | -1.9356
-19.5 | -0.3511 | 0.18179 | -0.0682 | -1.9313
-19 | -0.359 | 0.16871 | -0.0725 | -2.1279
-18.5 | -0.3401 | 0.16444 | -0.0758 | -2.0682
-18 | -0.3355 | 0.15567 | -0.0799 | -2.1552
-17.5 | -0.8033 | 0.0529 | -0.1275 | -15.1853
-17 | -0.8431 | 0.04448 | -0.1274 | -18.9546
-16.5 | -0.8493 | 0.04028 | -0.1254 | -21.0849
-16 | -0.8425 | 0.03761 | -0.1231 | -22.401
-15.5 | -0.8422 | 0.03445 | -0.1197 | -24.447
-15 | -0.8511 | 0.03039 | -0.1147 | -28.0059
-14.5 | -0.8402 | 0.02782 | -0.1109 | -30.2013
-14 | -0.8175 | 0.02637 | -0.108 | -31.0011
-13.5 | -0.7918 | 0.02513 | -0.1051 | -31.5082
-13 | -0.7638 | 0.02405 | -0.1023 | -31.7588
-12.5 | -0.7326 | 0.02265 | -0.0999 | -32.3444
-12 | -0.6972 | 0.02128 | -0.098 | -32.7632
-11.5 | -0.6599 | 0.02036 | -0.0961 | -32.4116
-11 | -0.6174 | 0.01886 | -0.0952 | -32.7359
-10.5 | -0.5738 | 0.01777 | -0.0943 | -32.2904
-10 | -0.5294 | 0.0169 | -0.0933 | -31.3254
-9.5 | -0.4841 | 0.01613 | -0.0925 | -30.0124
-9 | -0.4384 | 0.01539 | -0.0916 | -28.486
-8.5 | -0.3926 | 0.01476 | -0.0907 | -26.5989
-8 | -0.3488 | 0.01412 | -0.0894 | -24.7025
-7.5 | -0.3039 | 0.01353 | -0.0883 | -22.4612
-7 | -0.2574 | 0.01315 | -0.0874 | -19.5741
-6.5 | -0.2135 | 0.01262 | -0.086 | -16.9176
-6 | -0.1668 | 0.01231 | -0.085 | -13.55
-5.5 | -0.1225 | 0.01188 | -0.0836 | -10.3114
-5 | -0.0771 | 0.01153 | -0.0823 | -6.6869
-4.5 | -0.0319 | 0.01119 | -0.081 | -2.8508
-4 | 0.0119 | 0.01094 | -0.0793 | 1.0878
-3.5 | 0.0543 | 0.01064 | -0.0774 | 5.1034
-3 | 0.0873 | 0.01007 | -0.0737 | 8.6693
-2.5 | 0.0933 | 0.00903 | -0.0644 | 10.3322
-2 | 0.025 | 0.00713 | -0.039 | 3.5063
-1.5 | 0.0705 | 0.0072 | -0.0369 | 9.7917
-1 | 0.1255 | 0.00725 | -0.0368 | 17.3103
-0.5 | 0.1847 | 0.0073 | -0.0377 | 25.3014
0 | 0.2463 | 0.00755 | -0.039 | 32.6225
0.5 | 0.3005 | 0.00785 | -0.0385 | 38.2803
1 | 0.3605 | 0.00782 | -0.0396 | 46.0997
1.5 | 0.4174 | 0.00761 | -0.0404 | 54.8489
2 | 0.4678 | 0.00741 | -0.0399 | 63.1309
2.5 | 0.5233 | 0.00721 | -0.0404 | 72.5798
3.5 | 0.6151 | 0.00696 | -0.0373 | 88.3764
4 | 0.6522 | 0.00687 | -0.0339 | 94.9345
4.5 | 0.658 | 0.00703 | -0.0238 | 93.5989
5 | 0.6615 | 0.00779 | -0.0138 | 84.9166
5.5 | 0.667 | 0.00873 | -0.0048 | 76.4032
6 | 0.6704 | 0.00991 | 0.0042 | 67.6488
6.5 | 0.6871 | 0.01095 | 0.0103 | 62.7489
7 | 0.7119 | 0.01182 | 0.0148 | 60.2284
7.5 | 0.7376 | 0.01274 | 0.019 | 57.8964
8 | 0.7647 | 0.01371 | 0.0227 | 55.7768
8.5 | 0.7936 | 0.01468 | 0.0261 | 54.0599
9 | 0.8189 | 0.01586 | 0.0298 | 51.633
9.5 | 0.8397 | 0.01728 | 0.0339 | 48.5938
10 | 0.8588 | 0.01884 | 0.0381 | 45.5839
10.5 | 0.8796 | 0.02044 | 0.0419 | 43.0333
11 | 0.9055 | 0.02188 | 0.0448 | 41.3848
11.5 | 0.9336 | 0.02318 | 0.0473 | 40.2761
12 | 0.9594 | 0.02467 | 0.0499 | 38.8893
12.5 | 0.9887 | 0.02601 | 0.052 | 38.0123
13 | 1.0113 | 0.02775 | 0.0547 | 36.4432
13.5 | 1.0392 | 0.02922 | 0.0566 | 35.5647
14.5 | 1.0892 | 0.03318 | 0.0596 | 32.827
15.5 | 1.1684 | 0.03891 | 0.0534 | 30.0283
16 | 1.1978 | 0.04214 | 0.0518 | 28.4243
16.5 | 1.2101 | 0.04547 | 0.0532 | 26.6132
17 | 1.2178 | 0.04942 | 0.0544 | 24.6418
17.5 | 1.2274 | 0.05337 | 0.0551 | 22.9979
18 | 1.2311 | 0.0581 | 0.0555 | 21.1893
18.5 | 1.226 | 0.06405 | 0.0555 | 19.1413
19 | 1.2225 | 0.07012 | 0.055 | 17.4344
19.5 | 1.218 | 0.07657 | 0.0538 | 15.907
20 | 1.2113 | 0.0836 | 0.052 | 14.4892

## 43. Re 1M Mach 0.10 (1)
BIGFOIL.COM POLAR EXPORT
NACA67-417 a=0.2
NACA67-417 a=0.2 |  |  |  | Cl Max: | 1.492 | at alpha= | 13.5 | deg
JavaFoil+Calcfoil stall+Eppler ext transition |  |  |  | L/D Max: | 106.771 | at alpha= | 4 | deg
Re: | 1000000 |  |  | Cd Min: | 0.00523 | at alpha= | -1.5 | deg
Mach: | 0.1 |  |  | Cl=0 at alpha= | -2.1936 | deg
|  |  |  | @ Cl=0.1, Cd= | 0.0052323
|  |  |  | @ Cl=0.4, Cd= | 0.0055492
|  |  |  | @ Cl=0.6, Cd= | 0.0059932
alpha (deg) | Cl | Cd | Cm | Cl/Cd
-19 | -0.686 | 0.17744 | 0.004 | -3.868
-18.5 | -0.707 | 0.16997 | 0.004 | -4.161
-18 | -0.727 | 0.16049 | 0.003 | -4.531
-17.5 | -0.746 | 0.15055 | 0.003 | -4.955
-17 | -0.763 | 0.14283 | 0.002 | -5.345
-16.5 | -0.779 | 0.13426 | 0.002 | -5.801
-16 | -0.792 | 0.1272 | 0.001 | -6.229
-15.5 | -0.803 | 0.12089 | 0 | -6.646
-15 | -0.812 | 0.1135 | 0 | -7.152
-14.5 | -0.817 | 0.10762 | -0.001 | -7.594
-14 | -0.82 | 0.1012 | -0.001 | -8.098
-13.5 | -0.818 | 0.09433 | -0.002 | -8.676
-13 | -0.814 | 0.08837 | -0.003 | -9.206
-12.5 | -0.805 | 0.0833 | -0.004 | -9.663
-12 | -0.792 | 0.07845 | -0.004 | -10.095
-11.5 | -0.776 | 0.07335 | -0.005 | -10.582
-11 | -0.757 | 0.06822 | -0.006 | -11.093
-10.5 | -0.732 | 0.0628 | -0.006 | -11.651
-10 | -0.707 | 0.05561 | -0.008 | -12.713
-9.5 | -0.802 | 0.01469 | -0.014 | -54.602
-9 | -0.76 | 0.01409 | -0.015 | -53.928
-8.5 | -0.714 | 0.01356 | -0.016 | -52.673
-8 | -0.666 | 0.01304 | -0.018 | -51.092
-7.5 | -0.616 | 0.01264 | -0.019 | -48.752
-7 | -0.564 | 0.01217 | -0.02 | -46.308
-6.5 | -0.51 | 0.01175 | -0.021 | -43.379
-6 | -0.454 | 0.01135 | -0.023 | -40.009
-5.5 | -0.397 | 0.01094 | -0.024 | -36.31
-5 | -0.339 | 0.01052 | -0.025 | -32.264
-4.5 | -0.28 | 0.01019 | -0.027 | -27.522
-4 | -0.221 | 0.00988 | -0.028 | -22.335
-3.5 | -0.16 | 0.00961 | -0.029 | -16.666
-3 | -0.099 | 0.00936 | -0.031 | -10.586
-2.5 | -0.038 | 0.00915 | -0.032 | -4.123
-2 | 0.024 | 0.00893 | -0.033 | 2.688
-1.5 | 0.086 | 0.00523 | -0.035 | 16.395
-1 | 0.148 | 0.00524 | -0.036 | 28.271
-0.5 | 0.21 | 0.00525 | -0.037 | 40.042
0 | 0.27 | 0.00543 | -0.039 | 49.847
0.5 | 0.332 | 0.00548 | -0.04 | 60.606
1 | 0.392 | 0.00554 | -0.042 | 70.799
1.5 | 0.453 | 0.00561 | -0.043 | 80.752
2 | 0.514 | 0.0057 | -0.044 | 90.161
2.5 | 0.575 | 0.00584 | -0.046 | 98.462
3 | 0.637 | 0.00622 | -0.047 | 102.371
3.5 | 0.698 | 0.0066 | -0.049 | 105.655
4 | 0.757 | 0.00709 | -0.05 | 106.771
4.5 | 0.816 | 0.00789 | -0.051 | 103.4
5 | 0.874 | 0.00849 | -0.053 | 102.938
5.5 | 0.932 | 0.00942 | -0.054 | 98.864
6 | 0.989 | 0.00975 | -0.056 | 101.335
6.5 | 1.044 | 0.01077 | -0.057 | 96.964
7 | 1.097 | 0.0117 | -0.058 | 93.781
7.5 | 1.146 | 0.0165 | -0.059 | 69.472
8 | 1.196 | 0.01732 | -0.061 | 69.03
8.5 | 1.243 | 0.01808 | -0.062 | 68.737
9 | 1.288 | 0.01876 | -0.063 | 68.639
9.5 | 1.329 | 0.01964 | -0.065 | 67.703
10 | 1.368 | 0.02101 | -0.066 | 65.081
10.5 | 1.4 | 0.022 | -0.067 | 63.65
11 | 1.428 | 0.02312 | -0.068 | 61.757
11.5 | 1.451 | 0.02443 | -0.07 | 59.381
12 | 1.469 | 0.02558 | -0.071 | 57.413
12.5 | 1.482 | 0.02678 | -0.072 | 55.345
13 | 1.489 | 0.02839 | -0.073 | 52.469
13.5 | 1.492 | 0.03009 | -0.074 | 49.585
14 | 1.489 | 0.03192 | -0.075 | 46.639
14.5 | 1.482 | 0.03351 | -0.076 | 44.216
15 | 1.468 | 0.0358 | -0.077 | 41.02
15.5 | 1.451 | 0.03793 | -0.078 | 38.265
16 | 1.427 | 0.04146 | -0.079 | 34.429
16.5 | 1.388 | 0.04775 | -0.079 | 29.07
17 | 1.277 | 0.07954 | -0.072 | 16.049
17.5 | 1.193 | 0.11436 | -0.063 | 10.432
18 | 1.153 | 0.12867 | -0.06 | 8.959
18.5 | 1.106 | 0.14736 | -0.055 | 7.508

## 44. Re 1M Mach 0.10 (2)
BIGFOIL.COM POLAR EXPORT
NACA67-417 a=0.2
NACA67-417 a=0.2 |  |  |  | Cl Max: | 1.2189 | at alpha= | 17.5 | deg
XFOIL ncrit=9 |  |  |  | L/D Max: | 94.0435 | at alpha= | 4 | deg
Re: | 1000000 |  |  | Cd Min: | 0.16932 | at alpha= | -19 | deg
Mach: | 0.1 |  |  | Cl=0 at alpha= | -4.167 | deg
|  |  |  | @ Cl=0.1, Cd= | 0.0072468
|  |  |  | @ Cl=0.4, Cd= | 0.0077161
|  |  |  | @ Cl=0.6, Cd= | 0.0070245
alpha (deg) | Cl | Cd | Cm | Cl/Cd
-19 | -0.3582 | 0.16932 | -0.0728 | -2.1155
-18.5 | -0.3387 | 0.1651 | -0.0761 | -2.0515
-18 | -0.3347 | 0.15609 | -0.0803 | -2.1443
-17.5 | -0.3174 | 0.15118 | -0.0835 | -2.0995
-17 | -0.7627 | 0.05318 | -0.1293 | -14.3419
-16.5 | -0.7933 | 0.04559 | -0.1295 | -17.4007
-16 | -0.7984 | 0.04148 | -0.1278 | -19.2478
-15.5 | -0.8118 | 0.03704 | -0.1243 | -21.9168
-15 | -0.8264 | 0.03269 | -0.1194 | -25.2799
-14.5 | -0.8266 | 0.02932 | -0.1148 | -28.1924
-14 | -0.8083 | 0.02752 | -0.1114 | -29.3714
-13.5 | -0.785 | 0.02614 | -0.1082 | -30.0306
-13 | -0.7592 | 0.02498 | -0.1051 | -30.3923
-12.5 | -0.7309 | 0.02346 | -0.1022 | -31.1552
-12 | -0.6975 | 0.0219 | -0.0999 | -31.8493
-11.5 | -0.6611 | 0.02084 | -0.0979 | -31.7226
-11 | -0.6196 | 0.01933 | -0.0966 | -32.0538
-10.5 | -0.5755 | 0.0181 | -0.0957 | -31.7956
-10 | -0.5306 | 0.01716 | -0.0947 | -30.9207
-9.5 | -0.4848 | 0.01635 | -0.0938 | -29.6514
-9 | -0.4385 | 0.01557 | -0.0929 | -28.1631
-8.5 | -0.3923 | 0.01491 | -0.092 | -26.3112
-8 | -0.3473 | 0.0143 | -0.0908 | -24.2867
-7.5 | -0.3028 | 0.01363 | -0.0895 | -22.2157
-7 | -0.256 | 0.01323 | -0.0886 | -19.35
-6.5 | -0.2116 | 0.01271 | -0.0872 | -16.6483
-6 | -0.1649 | 0.01237 | -0.0862 | -13.3306
-5.5 | -0.1204 | 0.01195 | -0.0847 | -10.0753
-5 | -0.0744 | 0.01161 | -0.0835 | -6.4083
-4.5 | -0.0291 | 0.01125 | -0.082 | -2.5867
-4 | 0.0146 | 0.01104 | -0.0803 | 1.3225
-3.5 | 0.0575 | 0.0107 | -0.0784 | 5.3738
-3 | 0.091 | 0.01014 | -0.0747 | 8.9744
-2.5 | 0.0995 | 0.0091 | -0.066 | 10.9341
-2 | 0.0314 | 0.00725 | -0.0406 | 4.331
-1.5 | 0.0701 | 0.00722 | -0.037 | 9.7091
-1 | 0.1258 | 0.00727 | -0.0369 | 17.304
-0.5 | 0.1859 | 0.00733 | -0.0379 | 25.3615
0 | 0.2466 | 0.00758 | -0.039 | 32.533
0.5 | 0.3013 | 0.00787 | -0.0386 | 38.2846
1 | 0.3627 | 0.00785 | -0.0399 | 46.2038
1.5 | 0.4184 | 0.00765 | -0.0403 | 54.6928
2 | 0.4699 | 0.00744 | -0.0399 | 63.1586
2.5 | 0.524 | 0.00724 | -0.0401 | 72.3757
3 | 0.5722 | 0.0071 | -0.039 | 80.5915
3.5 | 0.6164 | 0.00698 | -0.037 | 88.3095
4 | 0.6489 | 0.0069 | -0.0325 | 94.0435
4.5 | 0.656 | 0.00711 | -0.0226 | 92.2644
5 | 0.6585 | 0.00791 | -0.0124 | 83.2491
5.5 | 0.6649 | 0.00886 | -0.0036 | 75.0451
6 | 0.6694 | 0.01004 | 0.0052 | 66.6733
6.5 | 0.686 | 0.01109 | 0.0114 | 61.8575
7 | 0.7112 | 0.01197 | 0.0158 | 59.4152
7.5 | 0.7375 | 0.01289 | 0.02 | 57.2149
8 | 0.7641 | 0.01389 | 0.0239 | 55.0108
8.5 | 0.7932 | 0.01488 | 0.0272 | 53.3065
9 | 0.8183 | 0.01609 | 0.031 | 50.8577
9.5 | 0.8382 | 0.01758 | 0.0353 | 47.6792
10 | 0.8582 | 0.01913 | 0.0394 | 44.8615
10.5 | 0.8781 | 0.0208 | 0.0434 | 42.2163
11 | 0.9052 | 0.02221 | 0.0461 | 40.7564
11.5 | 0.9331 | 0.02356 | 0.0487 | 39.6053
12 | 0.9596 | 0.02505 | 0.0513 | 38.3074
12.5 | 0.988 | 0.0265 | 0.0535 | 37.283
13 | 1.0107 | 0.02826 | 0.0562 | 35.7643
13.5 | 1.0385 | 0.0298 | 0.0582 | 34.849
14.5 | 1.0867 | 0.03397 | 0.0615 | 31.99
15.5 | 1.16 | 0.04038 | 0.0556 | 28.7271
16 | 1.1936 | 0.04344 | 0.0535 | 27.477
16.5 | 1.2017 | 0.04726 | 0.0551 | 25.4274
17 | 1.211 | 0.05121 | 0.0561 | 23.6477
17.5 | 1.2189 | 0.05544 | 0.0567 | 21.9859
18 | 1.2185 | 0.06077 | 0.057 | 20.051
18.5 | 1.2089 | 0.06744 | 0.0567 | 17.9256
19 | 1.2083 | 0.07336 | 0.0558 | 16.4708
19.5 | 1.2016 | 0.08029 | 0.0543 | 14.9657
20 | 1.1929 | 0.08775 | 0.0522 | 13.5943

## 45. Re 1M Mach 0.25 (1)
BIGFOIL.COM POLAR EXPORT
NACA67-417 a=0.2
NACA67-417 a=0.2 |  |  |  | Cl Max: | 1.442 | at alpha= | 12 | deg
JavaFoil+Calcfoil stall+Eppler ext transition |  |  |  | L/D Max: | 104.648 | at alpha= | 3.5 | deg
Re: | 1000000 |  |  | Cd Min: | 0.00533 | at alpha= | -1 | deg
Mach: | 0.25 |  |  | Cl=0 at alpha= | -2.1953 | deg
|  |  |  | @ Cl=0.1, Cd= | 0.0082063
|  |  |  | @ Cl=0.4, Cd= | 0.0056477
|  |  |  | @ Cl=0.6, Cd= | 0.0060443
alpha (deg) | Cl | Cd | Cm | Cl/Cd
-17 | -0.448 | 0.16596 | 0.002 | -2.697
-16.5 | -0.5 | 0.16003 | 0.001 | -3.121
-16 | -0.548 | 0.14739 | 0.001 | -3.715
-15.5 | -0.591 | 0.1379 | 0 | -4.289
-15 | -0.63 | 0.13141 | 0 | -4.796
-14.5 | -0.665 | 0.1208 | -0.001 | -5.502
-14 | -0.693 | 0.11065 | -0.001 | -6.264
-13.5 | -0.716 | 0.10208 | -0.002 | -7.012
-13 | -0.732 | 0.09568 | -0.003 | -7.653
-12.5 | -0.742 | 0.08964 | -0.003 | -8.279
-12 | -0.745 | 0.08454 | -0.004 | -8.818
-11.5 | -0.743 | 0.07799 | -0.005 | -9.527
-11 | -0.734 | 0.07263 | -0.006 | -10.109
-10.5 | -0.72 | 0.06754 | -0.006 | -10.655
-10 | -0.695 | 0.06222 | -0.007 | -11.171
-9.5 | -0.665 | 0.05707 | -0.008 | -11.658
-9 | -0.643 | 0.04825 | -0.01 | -13.322
-8.5 | -0.72 | 0.01408 | -0.017 | -51.096
-8 | -0.674 | 0.01357 | -0.018 | -49.688
-7.5 | -0.625 | 0.01309 | -0.019 | -47.762
-7 | -0.574 | 0.01257 | -0.021 | -45.618
-6.5 | -0.52 | 0.01212 | -0.022 | -42.877
-6 | -0.464 | 0.01169 | -0.023 | -39.691
-5.5 | -0.406 | 0.0112 | -0.025 | -36.266
-5 | -0.347 | 0.01078 | -0.026 | -32.236
-4.5 | -0.287 | 0.01042 | -0.027 | -27.565
-4 | -0.226 | 0.01008 | -0.029 | -22.44
-3.5 | -0.164 | 0.00979 | -0.03 | -16.77
-3 | -0.102 | 0.00953 | -0.031 | -10.672
-2.5 | -0.039 | 0.00929 | -0.033 | -4.167
-2 | 0.025 | 0.00907 | -0.034 | 2.716
-1.5 | 0.088 | 0.00887 | -0.036 | 9.941
-1 | 0.152 | 0.00533 | -0.037 | 28.507
-0.5 | 0.216 | 0.00534 | -0.038 | 40.433
0 | 0.278 | 0.00553 | -0.04 | 50.217
0.5 | 0.341 | 0.00558 | -0.041 | 61.068
1 | 0.402 | 0.00565 | -0.043 | 71.182
1.5 | 0.465 | 0.00572 | -0.044 | 81.274
2 | 0.528 | 0.00583 | -0.046 | 90.475
2.5 | 0.591 | 0.00598 | -0.047 | 98.707
3 | 0.654 | 0.00643 | -0.049 | 101.647
3.5 | 0.716 | 0.00684 | -0.05 | 104.648
4 | 0.777 | 0.00744 | -0.051 | 104.464
4.5 | 0.837 | 0.00825 | -0.053 | 101.525
5 | 0.897 | 0.00904 | -0.054 | 99.221
5.5 | 0.955 | 0.00984 | -0.056 | 97.093
6 | 1.013 | 0.01055 | -0.057 | 96.034
6.5 | 1.07 | 0.01169 | -0.058 | 91.478
7 | 1.121 | 0.01615 | -0.06 | 69.422
7.5 | 1.173 | 0.0173 | -0.061 | 67.788
8 | 1.221 | 0.01805 | -0.062 | 67.646
8.5 | 1.267 | 0.01883 | -0.064 | 67.288
9 | 1.309 | 0.0198 | -0.065 | 66.152
9.5 | 1.348 | 0.02074 | -0.066 | 65.005
10 | 1.382 | 0.0224 | -0.068 | 61.686
10.5 | 1.408 | 0.02356 | -0.069 | 59.767
11 | 1.427 | 0.02492 | -0.07 | 57.238
11.5 | 1.438 | 0.02641 | -0.071 | 54.454
12 | 1.442 | 0.02789 | -0.072 | 51.717
12.5 | 1.438 | 0.02981 | -0.074 | 48.245
13 | 1.426 | 0.03168 | -0.075 | 45.001
13.5 | 1.405 | 0.03383 | -0.076 | 41.519
14 | 1.374 | 0.03645 | -0.077 | 37.701
14.5 | 1.334 | 0.03972 | -0.078 | 33.59
15 | 1.249 | 0.05199 | -0.075 | 24.021
15.5 | 1.068 | 0.11444 | -0.053 | 9.337
16 | 1.011 | 0.12659 | -0.049 | 7.987
16.5 | 0.952 | 0.13849 | -0.046 | 6.873
17 | 0.89 | 0.15185 | -0.043 | 5.864

## 46. Re 1M Mach 0.25 (2)
BIGFOIL.COM POLAR EXPORT
NACA67-417 a=0.2
NACA67-417 a=0.2 |  |  |  | Cl Max: | 1.1539 | at alpha= | 16 | deg
XFOIL ncrit=9 |  |  |  | L/D Max: | 87.919 | at alpha= | 4 | deg
Re: | 1000000 |  |  | Cd Min: | 0.1265 | at alpha= | -15.5 | deg
Mach: | 0.25 |  |  | Cl=0 at alpha= | -4.3415 | deg
|  |  |  | @ Cl=0.1, Cd= | 0.010724
|  |  |  | @ Cl=0.4, Cd= | 0.0079535
|  |  |  | @ Cl=0.6, Cd= | 0.0071555
alpha (deg) | Cl | Cd | Cm | Cl/Cd
-15.5 | -0.2679 | 0.1265 | -0.1013 | -2.1178
-15 | -0.2419 | 0.12398 | -0.1028 | -1.9511
-14.5 | -0.2501 | 0.11281 | -0.1089 | -2.217
-13.5 | -0.618 | 0.04047 | -0.1335 | -15.2706
-13 | -0.6325 | 0.03642 | -0.1286 | -17.3668
-12.5 | -0.6517 | 0.03195 | -0.122 | -20.3975
-12 | -0.6607 | 0.02778 | -0.1151 | -23.7833
-11.5 | -0.6463 | 0.02513 | -0.11 | -25.7183
-11 | -0.6211 | 0.02331 | -0.1058 | -26.6452
-10.5 | -0.5848 | 0.02054 | -0.1034 | -28.4713
-10 | -0.5403 | 0.019 | -0.1019 | -28.4368
-9.5 | -0.4925 | 0.01782 | -0.1007 | -27.6375
-9 | -0.4418 | 0.01672 | -0.0999 | -26.4234
-8.5 | -0.3918 | 0.01589 | -0.099 | -24.657
-8 | -0.3423 | 0.01514 | -0.098 | -22.609
-7.5 | -0.2961 | 0.01423 | -0.0965 | -20.8082
-7 | -0.2482 | 0.01374 | -0.0953 | -18.064
-6.5 | -0.2002 | 0.01331 | -0.094 | -15.0413
-6 | -0.1544 | 0.01276 | -0.0924 | -12.1003
-5.5 | -0.1079 | 0.01233 | -0.0908 | -8.751
-5 | -0.0597 | 0.01201 | -0.0896 | -4.9709
-4.5 | -0.0143 | 0.01162 | -0.0878 | -1.2306
-4 | 0.0308 | 0.0114 | -0.086 | 2.7018
-3.5 | 0.0748 | 0.01107 | -0.0839 | 6.757
-3 | 0.1119 | 0.01056 | -0.0806 | 10.5966
-2.5 | 0.13 | 0.00955 | -0.0735 | 13.6126
-2 | 0.0666 | 0.00804 | -0.0492 | 8.2836
-1.5 | 0.0692 | 0.00739 | -0.0376 | 9.364
-1 | 0.1276 | 0.00741 | -0.0377 | 17.22
-0.5 | 0.1926 | 0.00754 | -0.0392 | 25.5438
0 | 0.2467 | 0.00774 | -0.0386 | 31.8734
0.5 | 0.306 | 0.00797 | -0.0388 | 38.394
1 | 0.375 | 0.00805 | -0.0411 | 46.5839
1.5 | 0.4242 | 0.00786 | -0.0398 | 53.9695
2 | 0.482 | 0.00758 | -0.0403 | 63.5884
2.5 | 0.5286 | 0.00742 | -0.0385 | 71.2399
3 | 0.575 | 0.00726 | -0.0365 | 79.2011
3.5 | 0.6085 | 0.00712 | -0.0318 | 85.4635
4 | 0.6295 | 0.00716 | -0.0245 | 87.919
4.5 | 0.6438 | 0.00761 | -0.0161 | 84.5992
5 | 0.6462 | 0.00853 | -0.0059 | 75.7562
5.5 | 0.6571 | 0.00951 | 0.0023 | 69.0957
6 | 0.6651 | 0.01071 | 0.0105 | 62.1008
6.5 | 0.6824 | 0.01183 | 0.0168 | 57.6839
7.5 | 0.7349 | 0.01381 | 0.0257 | 53.2151
8 | 0.7633 | 0.01485 | 0.0296 | 51.4007
8.5 | 0.7923 | 0.01595 | 0.0333 | 49.674
9 | 0.8154 | 0.01736 | 0.0376 | 46.97
9.5 | 0.8343 | 0.01906 | 0.0422 | 43.7723
10 | 0.8526 | 0.02083 | 0.0467 | 40.9313
10.5 | 0.8743 | 0.0226 | 0.0506 | 38.6858
11 | 0.9019 | 0.02417 | 0.0535 | 37.3149
11.5 | 0.93 | 0.02576 | 0.0563 | 36.1025
12 | 0.9574 | 0.02743 | 0.059 | 34.9034
12.5 | 0.9804 | 0.02945 | 0.0619 | 33.2903
13 | 1.007 | 0.0313 | 0.0643 | 32.1725
14 | 1.0499 | 0.03596 | 0.0692 | 29.1963
14.5 | 1.0673 | 0.03906 | 0.071 | 27.3246
15 | 1.0985 | 0.04249 | 0.0695 | 25.8531
15.5 | 1.1294 | 0.04698 | 0.0662 | 24.04
16 | 1.1539 | 0.05215 | 0.0627 | 22.1266

## 47. Re 1M Mach 0.50 (1)
BIGFOIL.COM POLAR EXPORT
NACA67-417 a=0.2
NACA67-417 a=0.2 |  |  |  | Cl Max: | 1.317 | at alpha= | 8.5 | deg
JavaFoil+Calcfoil stall+Eppler ext transition |  |  |  | L/D Max: | 97.444 | at alpha= | 3 | deg
Re: | 1000000 |  |  | Cd Min: | 0.00577 | at alpha= | -1 | deg
Mach: | 0.5 |  |  | Cl=0 at alpha= | -2.1929 | deg
|  |  |  | @ Cl=0.1, Cd= | 0.0094338
|  |  |  | @ Cl=0.4, Cd= | 0.0060947
|  |  |  | @ Cl=0.6, Cd= | 0.0065557
alpha (deg) | Cl | Cd | Cm | Cl/Cd
-20 | -1 | 0.1971 | 0.007 | -5.075
-19.5 | -0.973 | 0.18973 | 0.006 | -5.127
-19 | -0.946 | 0.18554 | 0.005 | -5.096
-18.5 | -0.918 | 0.179 | 0.005 | -5.13
-18 | -0.89 | 0.1775 | 0.004 | -5.016
-17.5 | -0.861 | 0.1713 | 0.003 | -5.026
-17 | -0.833 | 0.16574 | 0.002 | -5.028
-16.5 | -0.806 | 0.16054 | 0.002 | -5.019
-16 | -0.778 | 0.15375 | 0.001 | -5.061
-15.5 | -0.751 | 0.14854 | 0 | -5.053
-15 | -0.723 | 0.1457 | 0 | -4.962
-14.5 | -0.693 | 0.14121 | -0.001 | -4.91
-14 | -0.665 | 0.13721 | -0.002 | -4.849
-13.5 | -0.637 | 0.16754 | -0.002 | -3.805
-13 | -0.61 | 0.12938 | -0.003 | -4.713
-12.5 | -0.582 | 0.12585 | -0.004 | -4.623
-12 | -0.554 | 0.12036 | -0.004 | -4.602
-11.5 | -0.525 | 0.11232 | -0.005 | -4.675
-11 | -0.497 | 0.10469 | -0.005 | -4.745
-10.5 | -0.469 | 0.10159 | -0.006 | -4.615
-10 | -0.441 | 0.10152 | -0.007 | -4.342
-9.5 | -0.412 | 0.09219 | -0.007 | -4.472
-9 | -0.385 | 0.08011 | -0.008 | -4.805
-8.5 | -0.357 | 0.06865 | -0.009 | -5.201
-8 | -0.422 | 0.06175 | -0.01 | -6.834
-7.5 | -0.486 | 0.05268 | -0.01 | -9.222
-7 | -0.477 | 0.04747 | -0.012 | -10.052
-6.5 | -0.452 | 0.04115 | -0.015 | -10.995
-6 | -0.495 | 0.01329 | -0.026 | -37.235
-5.5 | -0.44 | 0.01274 | -0.027 | -34.513
-5 | -0.38 | 0.01211 | -0.029 | -31.341
-4.5 | -0.316 | 0.01152 | -0.03 | -27.414
-4 | -0.25 | 0.01106 | -0.032 | -22.581
-3.5 | -0.182 | 0.01066 | -0.033 | -17.074
-3 | -0.113 | 0.01033 | -0.035 | -10.924
-2.5 | -0.043 | 0.01002 | -0.036 | -4.293
-2 | 0.027 | 0.00976 | -0.038 | 2.81
-1.5 | 0.098 | 0.00954 | -0.04 | 10.295
-1 | 0.169 | 0.00577 | -0.041 | 29.282
-0.5 | 0.24 | 0.00579 | -0.043 | 41.431
0 | 0.309 | 0.00599 | -0.044 | 51.629
0.5 | 0.379 | 0.00607 | -0.046 | 62.506
1 | 0.447 | 0.00615 | -0.047 | 72.737
1.5 | 0.517 | 0.00628 | -0.049 | 82.372
2 | 0.588 | 0.00647 | -0.051 | 90.854
2.5 | 0.658 | 0.00697 | -0.052 | 94.35
3 | 0.727 | 0.00746 | -0.054 | 97.444
3.5 | 0.796 | 0.00822 | -0.055 | 96.807
4 | 0.863 | 0.00916 | -0.057 | 94.196
4.5 | 0.929 | 0.01021 | -0.058 | 90.973
5 | 0.994 | 0.01109 | -0.06 | 89.583
5.5 | 1.057 | 0.01212 | -0.062 | 87.176
6 | 1.118 | 0.01344 | -0.063 | 83.158
6.5 | 1.174 | 0.01927 | -0.064 | 60.928
7 | 1.225 | 0.02035 | -0.066 | 60.193
7.5 | 1.268 | 0.02155 | -0.068 | 58.844
8 | 1.301 | 0.02281 | -0.069 | 57.012
8.5 | 1.317 | 0.02516 | -0.07 | 52.323
9 | 1.306 | 0.02726 | -0.072 | 47.922
9.5 | 1.24 | 0.03015 | -0.073 | 41.11
10 | 0.685 | 0.0731 | -0.04 | 9.374
10.5 | 0.709 | 0.08818 | -0.032 | 8.038
11 | 0.736 | 0.10097 | -0.032 | 7.288
11.5 | 0.764 | 0.10822 | -0.036 | 7.061
12 | 0.791 | 0.11664 | -0.037 | 6.784
12.5 | 0.818 | 0.11889 | -0.038 | 6.884
13 | 0.848 | 0.12624 | -0.042 | 6.715
13.5 | 0.874 | 0.12958 | -0.042 | 6.747

## 48. Re 1M Mach 0.50 (2)
BIGFOIL.COM POLAR EXPORT
NACA67-417 a=0.2
NACA67-417 a=0.2 |  |  |  | Cl Max: | 0.9491 | at alpha= | 13.5 | deg
XFOIL ncrit=9 |  |  |  | L/D Max: | 59.141 | at alpha= | 3.5 | deg
Re: | 1000000 |  |  | Cd Min: | 0.16533 | at alpha= | 18.5 | deg
Mach: | 0.5 |  |  | Cl=0 at alpha= | -4.9504 | deg
|  |  |  | @ Cl=0.1, Cd= | 0.013141
|  |  |  | @ Cl=0.4, Cd= | 0.0088203
|  |  |  | @ Cl=0.6, Cd= | 0.011176
alpha (deg) | Cl | Cd | Cm | Cl/Cd
-13 | -0.1274 | 0.10964 | -0.1288 | -1.162
-12.5 | -0.1347 | 0.09897 | -0.1353 | -1.361
-12 | -0.1388 | 0.08916 | -0.1386 | -1.5568
-11.5 | -0.137 | 0.08175 | -0.142 | -1.6758
-11 | -0.1513 | 0.07166 | -0.1472 | -2.1114
-10.5 | -0.1859 | 0.05848 | -0.1558 | -3.1789
-10 | -0.2357 | 0.04835 | -0.1569 | -4.8749
-9.5 | -0.2821 | 0.04095 | -0.1517 | -6.8889
-9 | -0.3215 | 0.03451 | -0.1432 | -9.3161
-8.5 | -0.3484 | 0.02875 | -0.1333 | -12.1183
-8 | -0.3506 | 0.0233 | -0.1247 | -15.0472
-7.5 | -0.3004 | 0.01905 | -0.1225 | -15.769
-7 | -0.2278 | 0.01684 | -0.1229 | -13.5273
-6.5 | -0.1657 | 0.01581 | -0.1217 | -10.4807
-6 | -0.1081 | 0.01498 | -0.1197 | -7.2163
-5.5 | -0.0557 | 0.01435 | -0.1172 | -3.8815
-5 | -0.005 | 0.01394 | -0.1145 | -0.35868
-4.5 | 0.0454 | 0.01358 | -0.112 | 3.3432
-4 | 0.0939 | 0.01319 | -0.1091 | 7.119
-3.5 | 0.1435 | 0.01279 | -0.1065 | 11.2197
-3 | 0.1937 | 0.01237 | -0.1039 | 15.6589
-2.5 | 0.2291 | 0.01179 | -0.0989 | 19.4317
-2 | 0.2103 | 0.01034 | -0.0836 | 20.3385
-1.5 | 0.1236 | 0.00861 | -0.0529 | 14.3554
-1 | 0.1093 | 0.00833 | -0.0358 | 13.1212
-0.5 | 0.1796 | 0.00831 | -0.0364 | 21.6125
0 | 0.252 | 0.0085 | -0.0377 | 29.6471
0.5 | 0.3033 | 0.0088 | -0.0344 | 34.4659
1 | 0.3901 | 0.00899 | -0.0382 | 43.3927
1.5 | 0.4076 | 0.00869 | -0.0284 | 46.9045
2.5 | 0.4666 | 0.00859 | -0.0145 | 54.319
3 | 0.501 | 0.00878 | -0.0088 | 57.0615
3.5 | 0.537 | 0.00908 | -0.0034 | 59.141
4 | 0.5625 | 0.0097 | 0.0037 | 57.9897
4.5 | 0.5853 | 0.01047 | 0.011 | 55.9026
5 | 0.6057 | 0.01145 | 0.0185 | 52.8996
5.5 | 0.625 | 0.01264 | 0.026 | 49.4462
6 | 0.652 | 0.01377 | 0.0319 | 47.3493
6.5 | 0.6742 | 0.01515 | 0.0383 | 44.5017
7 | 0.7035 | 0.01645 | 0.0435 | 42.766
7.5 | 0.7347 | 0.01778 | 0.0483 | 41.3217
8 | 0.7639 | 0.0193 | 0.0531 | 39.5803
8.5 | 0.7893 | 0.02104 | 0.0582 | 37.5143
9 | 0.8027 | 0.02347 | 0.0643 | 34.2011
9.5 | 0.8167 | 0.02613 | 0.0699 | 31.2553
10 | 0.8371 | 0.02875 | 0.0744 | 29.1165
11 | 0.8866 | 0.03413 | 0.0817 | 25.9771
11.5 | 0.9057 | 0.03744 | 0.0853 | 24.1907
12 | 0.9223 | 0.04122 | 0.0883 | 22.3751
12.5 | 0.9372 | 0.04539 | 0.0908 | 20.6477
13 | 0.9428 | 0.05046 | 0.0929 | 18.6841
13.5 | 0.9491 | 0.05588 | 0.0943 | 16.9846
14 | 0.9451 | 0.06255 | 0.0948 | 15.1095
14.5 | 0.939 | 0.0697 | 0.0946 | 13.472
15 | 0.9304 | 0.07766 | 0.093 | 11.9804
15.5 | 0.9126 | 0.08701 | 0.0902 | 10.4884
16 | 0.8905 | 0.09739 | 0.086 | 9.1436
16.5 | 0.8644 | 0.10895 | 0.0803 | 7.9339
17 | 0.8408 | 0.12096 | 0.0736 | 6.9511
17.5 | 0.8188 | 0.13375 | 0.0655 | 6.1219
18 | 0.7992 | 0.14809 | 0.0549 | 5.3967
18.5 | 0.7739 | 0.16533 | 0.0416 | 4.6809

## 49. Re 2M Mach 0.00 (1)
BIGFOIL.COM POLAR EXPORT
NACA67-417 a=0.2
NACA67-417 a=0.2 |  |  |  | Cl Max: | 1.507 | at alpha= | 14 | deg
JavaFoil+Calcfoil stall+Eppler ext transition |  |  |  | L/D Max: | 107.064 | at alpha= | 3.5 | deg
Re: | 2000000 |  |  | Cd Min: | 0.00372 | at alpha= | -0.5 | deg
Mach: | 0 |  |  | Cl=0 at alpha= | -2.1936 | deg
|  |  |  | @ Cl=0.1, Cd= | 0.0040322
|  |  |  | @ Cl=0.4, Cd= | 0.0042908
|  |  |  | @ Cl=0.6, Cd= | 0.0056758
alpha (deg) | Cl | Cd | Cm | Cl/Cd
-15.5 | -0.829 | 0.11242 | 0 | -7.373
-15 | -0.834 | 0.10665 | 0 | -7.822
-14.5 | -0.836 | 0.10024 | -0.001 | -8.344
-14 | -0.836 | 0.09461 | -0.002 | -8.835
-13.5 | -0.832 | 0.08847 | -0.002 | -9.409
-13 | -0.826 | 0.08303 | -0.003 | -9.944
-12.5 | -0.815 | 0.07737 | -0.004 | -10.54
-12 | -0.801 | 0.07331 | -0.004 | -10.922
-11.5 | -0.785 | 0.06715 | -0.005 | -11.695
-11 | -0.767 | 0.06074 | -0.007 | -12.635
-10.5 | -0.884 | 0.0139 | -0.011 | -63.577
-10 | -0.846 | 0.01332 | -0.012 | -63.491
-9.5 | -0.805 | 0.01272 | -0.014 | -63.239
-9 | -0.761 | 0.01223 | -0.015 | -62.2
-8.5 | -0.715 | 0.01177 | -0.016 | -60.716
-8 | -0.666 | 0.01132 | -0.018 | -58.822
-7.5 | -0.615 | 0.01095 | -0.019 | -56.187
-7 | -0.563 | 0.01058 | -0.02 | -53.227
-6.5 | -0.509 | 0.00983 | -0.022 | -51.764
-6 | -0.453 | 0.00948 | -0.023 | -47.829
-5.5 | -0.396 | 0.00944 | -0.024 | -42.015
-5 | -0.339 | 0.00901 | -0.026 | -37.583
-4.5 | -0.28 | 0.00875 | -0.027 | -31.974
-4 | -0.22 | 0.00847 | -0.028 | -25.979
-3.5 | -0.16 | 0.00823 | -0.03 | -19.412
-3 | -0.099 | 0.00802 | -0.031 | -12.33
-2.5 | -0.038 | 0.00784 | -0.032 | -4.798
-2 | 0.024 | 0.00765 | -0.034 | 3.13
-1.5 | 0.086 | 0.00403 | -0.035 | 21.356
-1 | 0.149 | 0.00404 | -0.037 | 36.826
-0.5 | 0.211 | 0.00372 | -0.038 | 56.777
0 | 0.271 | 0.00383 | -0.039 | 70.95
0.5 | 0.333 | 0.00408 | -0.041 | 81.635
1 | 0.393 | 0.00423 | -0.042 | 92.925
1.5 | 0.454 | 0.00476 | -0.043 | 95.416
2 | 0.515 | 0.00505 | -0.045 | 101.896
2.5 | 0.575 | 0.00543 | -0.046 | 106.022
3 | 0.635 | 0.00602 | -0.048 | 105.539
3.5 | 0.695 | 0.00649 | -0.049 | 107.064
4 | 0.755 | 0.00717 | -0.05 | 105.272
4.5 | 0.813 | 0.00766 | -0.052 | 106.2
5 | 0.871 | 0.00815 | -0.053 | 106.877
5.5 | 0.929 | 0.00898 | -0.054 | 103.432
6 | 0.985 | 0.00956 | -0.056 | 103.095
6.5 | 1.041 | 0.01017 | -0.057 | 102.417
7 | 1.094 | 0.0107 | -0.058 | 102.251
7.5 | 1.144 | 0.01455 | -0.059 | 78.607
8 | 1.194 | 0.01511 | -0.061 | 79.005
8.5 | 1.241 | 0.01578 | -0.062 | 78.657
9 | 1.286 | 0.0164 | -0.063 | 78.435
9.5 | 1.328 | 0.0171 | -0.065 | 77.672
10 | 1.367 | 0.01831 | -0.066 | 74.667
10.5 | 1.401 | 0.01923 | -0.067 | 72.881
11 | 1.43 | 0.02023 | -0.068 | 70.713
11.5 | 1.455 | 0.02113 | -0.069 | 68.867
12 | 1.475 | 0.02221 | -0.071 | 66.434
12.5 | 1.49 | 0.02335 | -0.072 | 63.819
13 | 1.501 | 0.02445 | -0.073 | 61.384
13.5 | 1.506 | 0.02588 | -0.074 | 58.219
14 | 1.507 | 0.02729 | -0.075 | 55.217
14.5 | 1.503 | 0.02882 | -0.076 | 52.158
15 | 1.495 | 0.03036 | -0.077 | 49.233
15.5 | 1.482 | 0.0322 | -0.078 | 46.04
16 | 1.465 | 0.0344 | -0.079 | 42.595
16.5 | 1.445 | 0.03684 | -0.08 | 39.21
17 | 1.421 | 0.03932 | -0.081 | 36.13
17.5 | 1.39 | 0.04302 | -0.082 | 32.318
18 | 1.348 | 0.04958 | -0.082 | 27.19
18.5 | 1.286 | 0.06311 | -0.08 | 20.375
19 | 1.198 | 0.09355 | -0.074 | 12.81

## 50. Re 2M Mach 0.00 (2)
BIGFOIL.COM POLAR EXPORT
NACA67-417 a=0.2
NACA67-417 a=0.2 |  |  |  | Cl Max: | 1.3279 | at alpha= | 17.5 | deg
XFOIL ncrit=9 |  |  |  | L/D Max: | 121.524 | at alpha= | 3 | deg
Re: | 2000000 |  |  | Cd Min: | 0.04458 | at alpha= | 17.5 | deg
Mach: | 0 |  |  | Cl=0 at alpha= | -3.8987 | deg
|  |  |  | @ Cl=0.1, Cd= | 0.0076606
|  |  |  | @ Cl=0.4, Cd= | 0.0047555
|  |  |  | @ Cl=0.6, Cd= | 0.0050022
alpha (deg) | Cl | Cd | Cm | Cl/Cd
-20 | -1.2149 | 0.03661 | -0.1206 | -33.1849
-19.5 | -1.1832 | 0.03533 | -0.1201 | -33.49
-19 | -1.163 | 0.03324 | -0.1188 | -34.988
-18.5 | -1.147 | 0.03099 | -0.1167 | -37.0119
-17.5 | -1.1097 | 0.02709 | -0.112 | -40.9635
-17 | -1.0803 | 0.02587 | -0.1103 | -41.7588
-16.5 | -1.0556 | 0.02438 | -0.1079 | -43.2978
-16 | -1.0212 | 0.02349 | -0.1064 | -43.4738
-15.5 | -0.9905 | 0.0224 | -0.1043 | -44.2188
-15 | -0.9534 | 0.02168 | -0.1029 | -43.976
-14.5 | -0.9216 | 0.02056 | -0.1007 | -44.8249
-14 | -0.8966 | 0.01887 | -0.0975 | -47.5146
-13.5 | -0.8604 | 0.01794 | -0.0957 | -47.9599
-13 | -0.8198 | 0.01728 | -0.0944 | -47.4421
-12.5 | -0.7803 | 0.0165 | -0.0928 | -47.2909
-12 | -0.7397 | 0.01576 | -0.0913 | -46.9353
-11.5 | -0.6974 | 0.01509 | -0.0901 | -46.216
-11 | -0.6535 | 0.01454 | -0.089 | -44.945
-10.5 | -0.6103 | 0.01389 | -0.0878 | -43.9381
-10 | -0.5672 | 0.01315 | -0.0864 | -43.1331
-9.5 | -0.5226 | 0.01251 | -0.0853 | -41.7746
-9 | -0.4768 | 0.01199 | -0.0843 | -39.7665
-8.5 | -0.43 | 0.01157 | -0.0835 | -37.1651
-8 | -0.3833 | 0.01116 | -0.0826 | -34.3459
-7.5 | -0.3374 | 0.0107 | -0.0815 | -31.5327
-7 | -0.291 | 0.01029 | -0.0804 | -28.2799
-6.5 | -0.2437 | 0.00996 | -0.0795 | -24.4679
-6 | -0.1967 | 0.00965 | -0.0786 | -20.3834
-5.5 | -0.1504 | 0.00937 | -0.0774 | -16.0512
-5 | -0.1026 | 0.00917 | -0.0766 | -11.1887
-4.5 | -0.0563 | 0.00884 | -0.0753 | -6.3688
-4 | -0.0094 | 0.00856 | -0.0742 | -1.0981
-3.5 | 0.037 | 0.00827 | -0.0729 | 4.474
-3 | 0.0809 | 0.00791 | -0.0711 | 10.2276
-2.5 | 0.1169 | 0.00744 | -0.0677 | 15.7124
-2 | 0.1417 | 0.00695 | -0.0619 | 20.3885
-1.5 | 0.1059 | 0.00511 | -0.0435 | 20.7241
-1 | 0.141 | 0.00458 | -0.0395 | 30.786
-0.5 | 0.1985 | 0.00464 | -0.0403 | 42.7802
0 | 0.255 | 0.00464 | -0.0408 | 54.9569
0.5 | 0.3118 | 0.00464 | -0.0414 | 67.1983
1 | 0.3688 | 0.0048 | -0.042 | 76.8333
1.5 | 0.4249 | 0.00472 | -0.0426 | 90.0212
2 | 0.4806 | 0.0047 | -0.0431 | 102.2553
2.5 | 0.534 | 0.0047 | -0.0432 | 113.617
3 | 0.5821 | 0.00479 | -0.0421 | 121.524
3.5 | 0.6091 | 0.00511 | -0.0365 | 119.1977
4 | 0.5982 | 0.00579 | -0.0229 | 103.3161
4.5 | 0.6025 | 0.00669 | -0.0132 | 90.0598
5 | 0.6205 | 0.00749 | -0.0066 | 82.8438
5.5 | 0.6351 | 0.0085 | 0.0004 | 74.7176
6 | 0.6593 | 0.00931 | 0.0053 | 70.8163
6.5 | 0.6866 | 0.01011 | 0.0095 | 67.913
7 | 0.7174 | 0.01088 | 0.013 | 65.9375
7.5 | 0.7473 | 0.01172 | 0.0165 | 63.7628
8 | 0.7781 | 0.01259 | 0.0198 | 61.803
8.5 | 0.8022 | 0.01376 | 0.0239 | 58.2994
9 | 0.8263 | 0.01499 | 0.0278 | 55.1234
9.5 | 0.8533 | 0.01614 | 0.0312 | 52.8686
10 | 0.8805 | 0.01735 | 0.0344 | 50.7493
10.5 | 0.9123 | 0.01842 | 0.0367 | 49.5277
11 | 0.9472 | 0.01937 | 0.0385 | 48.9004
11.5 | 0.9782 | 0.02047 | 0.0408 | 47.787
12 | 1.0121 | 0.0215 | 0.0426 | 47.0744
12.5 | 1.0422 | 0.02277 | 0.0447 | 45.7708
13 | 1.074 | 0.0239 | 0.0465 | 44.9372
13.5 | 1.1018 | 0.02535 | 0.0486 | 43.4635
14 | 1.1314 | 0.02669 | 0.0505 | 42.3904
14.5 | 1.1552 | 0.02844 | 0.0527 | 40.6188
15 | 1.1804 | 0.0301 | 0.0547 | 39.2159
15.5 | 1.2014 | 0.03213 | 0.0569 | 37.3918
16 | 1.2211 | 0.03436 | 0.0588 | 35.5384
16.5 | 1.2537 | 0.03717 | 0.0571 | 33.7288
17 | 1.2916 | 0.04082 | 0.0529 | 31.6414
17.5 | 1.3279 | 0.04458 | 0.0487 | 29.7869

## 51. Re 2M Mach 0.10 (1)
BIGFOIL.COM POLAR EXPORT
NACA67-417 a=0.2
NACA67-417 a=0.2 |  |  |  | Cl Max: | 1.497 | at alpha= | 13.5 | deg
JavaFoil+Calcfoil stall+Eppler ext transition |  |  |  | L/D Max: | 106.609 | at alpha= | 3.5 | deg
Re: | 2000000 |  |  | Cd Min: | 0.00373 | at alpha= | -0.5 | deg
Mach: | 0.1 |  |  | Cl=0 at alpha= | -2.1936 | deg
|  |  |  | @ Cl=0.1, Cd= | 0.0040442
|  |  |  | @ Cl=0.4, Cd= | 0.0042812
|  |  |  | @ Cl=0.6, Cd= | 0.00569
alpha (deg) | Cl | Cd | Cm | Cl/Cd
-15.5 | -0.805 | 0.1144 | 0 | -7.034
-15 | -0.813 | 0.10755 | 0 | -7.561
-14.5 | -0.819 | 0.10151 | -0.001 | -8.066
-14 | -0.821 | 0.09558 | -0.002 | -8.59
-13.5 | -0.82 | 0.08951 | -0.002 | -9.16
-13 | -0.816 | 0.08423 | -0.003 | -9.684
-12.5 | -0.808 | 0.07839 | -0.004 | -10.304
-12 | -0.795 | 0.07458 | -0.004 | -10.657
-11.5 | -0.78 | 0.06852 | -0.005 | -11.39
-11 | -0.763 | 0.06248 | -0.006 | -12.214
-10.5 | -0.882 | 0.01402 | -0.011 | -62.913
-10 | -0.846 | 0.01342 | -0.013 | -63.001
-9.5 | -0.805 | 0.01285 | -0.014 | -62.665
-9 | -0.762 | 0.01233 | -0.015 | -61.772
-8.5 | -0.716 | 0.01188 | -0.016 | -60.273
-8 | -0.668 | 0.01139 | -0.018 | -58.598
-7.5 | -0.617 | 0.01106 | -0.019 | -55.798
-7 | -0.565 | 0.01042 | -0.02 | -54.2
-6.5 | -0.511 | 0.00988 | -0.022 | -51.688
-6 | -0.455 | 0.00952 | -0.023 | -47.781
-5.5 | -0.398 | 0.00948 | -0.024 | -42.008
-5 | -0.34 | 0.00906 | -0.026 | -37.51
-4.5 | -0.281 | 0.00877 | -0.027 | -32.021
-4 | -0.221 | 0.00849 | -0.028 | -26.026
-3.5 | -0.16 | 0.00826 | -0.03 | -19.434
-3 | -0.099 | 0.00804 | -0.031 | -12.347
-2.5 | -0.038 | 0.00786 | -0.032 | -4.806
-2 | 0.024 | 0.00768 | -0.034 | 3.132
-1.5 | 0.087 | 0.00404 | -0.035 | 21.407
-1 | 0.149 | 0.00406 | -0.037 | 36.813
-0.5 | 0.212 | 0.00373 | -0.038 | 56.915
0 | 0.273 | 0.00383 | -0.04 | 71.233
0.5 | 0.335 | 0.0041 | -0.041 | 81.611
1 | 0.395 | 0.00425 | -0.042 | 93.01
1.5 | 0.456 | 0.00463 | -0.044 | 98.525
2 | 0.517 | 0.00509 | -0.045 | 101.711
2.5 | 0.578 | 0.00547 | -0.046 | 105.741
3 | 0.638 | 0.00607 | -0.048 | 105.183
3.5 | 0.699 | 0.00655 | -0.049 | 106.609
4 | 0.758 | 0.00721 | -0.05 | 105.146
4.5 | 0.817 | 0.00772 | -0.052 | 105.794
5 | 0.876 | 0.00823 | -0.053 | 106.43
5.5 | 0.933 | 0.00897 | -0.054 | 104.048
6 | 0.99 | 0.00962 | -0.056 | 102.868
6.5 | 1.046 | 0.01024 | -0.057 | 102.133
7 | 1.099 | 0.01078 | -0.058 | 102.016
7.5 | 1.149 | 0.0146 | -0.06 | 78.694
8 | 1.198 | 0.01522 | -0.061 | 78.753
8.5 | 1.246 | 0.01593 | -0.062 | 78.174
9 | 1.29 | 0.01655 | -0.064 | 77.982
9.5 | 1.332 | 0.01729 | -0.065 | 77.039
10 | 1.371 | 0.01856 | -0.066 | 73.854
10.5 | 1.404 | 0.01943 | -0.067 | 72.225
11 | 1.431 | 0.02039 | -0.069 | 70.203
11.5 | 1.455 | 0.02148 | -0.07 | 67.722
12 | 1.473 | 0.02248 | -0.071 | 65.529
12.5 | 1.486 | 0.02355 | -0.072 | 63.115
13 | 1.494 | 0.02482 | -0.073 | 60.188
13.5 | 1.497 | 0.02628 | -0.074 | 56.946
14 | 1.494 | 0.02793 | -0.076 | 53.495
14.5 | 1.487 | 0.02927 | -0.077 | 50.8
15 | 1.474 | 0.03119 | -0.078 | 47.263
15.5 | 1.458 | 0.03295 | -0.079 | 44.231
16 | 1.436 | 0.03527 | -0.08 | 40.708
16.5 | 1.41 | 0.03785 | -0.081 | 37.251
17 | 1.379 | 0.04141 | -0.081 | 33.304
17.5 | 1.342 | 0.04584 | -0.082 | 29.276
18 | 1.256 | 0.06678 | -0.078 | 18.812
18.5 | 1.188 | 0.08748 | -0.074 | 13.583

## 52. Re 2M Mach 0.10 (2)
BIGFOIL.COM POLAR EXPORT
NACA67-417 a=0.2
NACA67-417 a=0.2 |  |  |  | Cl Max: | 1.3215 | at alpha= | 17.5 | deg
XFOIL ncrit=9 |  |  |  | L/D Max: | 120.975 | at alpha= | 3 | deg
Re: | 2000000 |  |  | Cd Min: | 0.0462 | at alpha= | 17.5 | deg
Mach: | 0.1 |  |  | Cl=0 at alpha= | -3.9344 | deg
|  |  |  | @ Cl=0.1, Cd= | 0.0077193
|  |  |  | @ Cl=0.4, Cd= | 0.0047736
|  |  |  | @ Cl=0.6, Cd= | 0.0050411
alpha (deg) | Cl | Cd | Cm | Cl/Cd
-20 | -1.196 | 0.03955 | -0.1249 | -30.2402
-19.5 | -1.1769 | 0.0371 | -0.1239 | -31.7224
-19 | -1.1607 | 0.03459 | -0.1224 | -33.5559
-18.5 | -1.1439 | 0.03228 | -0.1205 | -35.4368
-17.5 | -1.1068 | 0.02816 | -0.1158 | -39.304
-17 | -1.0775 | 0.02683 | -0.114 | -40.1603
-16.5 | -1.0532 | 0.02525 | -0.1115 | -41.7109
-16 | -1.019 | 0.02433 | -0.1099 | -41.8824
-15.5 | -0.9898 | 0.02308 | -0.1075 | -42.8856
-15 | -0.9534 | 0.02225 | -0.1058 | -42.8494
-14.5 | -0.9197 | 0.02124 | -0.1038 | -43.3004
-14 | -0.8948 | 0.01951 | -0.1005 | -45.8637
-13.5 | -0.8613 | 0.01837 | -0.0982 | -46.8862
-13 | -0.821 | 0.01766 | -0.0967 | -46.4892
-12.5 | -0.7814 | 0.01684 | -0.095 | -46.4014
-12 | -0.741 | 0.01604 | -0.0934 | -46.197
-11.5 | -0.6986 | 0.01533 | -0.092 | -45.5708
-11 | -0.6544 | 0.01475 | -0.0908 | -44.3661
-10.5 | -0.6109 | 0.01407 | -0.0894 | -43.4186
-10 | -0.5673 | 0.01332 | -0.0881 | -42.5901
-9.5 | -0.5227 | 0.01265 | -0.0868 | -41.3202
-9 | -0.4767 | 0.0121 | -0.0858 | -39.3967
-8.5 | -0.4295 | 0.01167 | -0.0849 | -36.8038
-8 | -0.3824 | 0.01124 | -0.0839 | -34.0214
-7.5 | -0.3359 | 0.0108 | -0.0828 | -31.1019
-7 | -0.2896 | 0.01036 | -0.0817 | -27.9537
-6.5 | -0.2416 | 0.01005 | -0.0808 | -24.0398
-6 | -0.1947 | 0.0097 | -0.0797 | -20.0722
-5.5 | -0.148 | 0.00943 | -0.0786 | -15.6946
-5 | -0.0998 | 0.00922 | -0.0777 | -10.8243
-4.5 | -0.0534 | 0.00888 | -0.0765 | -6.0135
-4 | -0.0061 | 0.00861 | -0.0753 | -0.70848
-3.5 | 0.0404 | 0.00831 | -0.074 | 4.8616
-3 | 0.0849 | 0.00796 | -0.0722 | 10.6658
-2 | 0.147 | 0.00697 | -0.0632 | 21.0904
-1.5 | 0.1111 | 0.00523 | -0.0448 | 21.2428
-1 | 0.1419 | 0.00459 | -0.0397 | 30.915
-0.5 | 0.1997 | 0.00465 | -0.0405 | 42.9462
0 | 0.2564 | 0.00465 | -0.041 | 55.1398
0.5 | 0.3135 | 0.00465 | -0.0416 | 67.4194
1 | 0.3707 | 0.00481 | -0.0421 | 77.0686
1.5 | 0.427 | 0.00474 | -0.0427 | 90.0844
2 | 0.483 | 0.00471 | -0.0433 | 102.5478
2.5 | 0.5364 | 0.00472 | -0.0433 | 113.6441
3 | 0.5831 | 0.00482 | -0.0418 | 120.9751
3.5 | 0.6068 | 0.00513 | -0.0353 | 118.2846
4 | 0.597 | 0.00585 | -0.022 | 102.0513
5 | 0.6194 | 0.00759 | -0.0057 | 81.6074
5.5 | 0.6342 | 0.0086 | 0.0013 | 73.7442
6 | 0.6589 | 0.00942 | 0.0062 | 69.9469
6.5 | 0.6865 | 0.01023 | 0.0104 | 67.1065
7 | 0.7166 | 0.01103 | 0.0141 | 64.9683
7.5 | 0.7475 | 0.01185 | 0.0175 | 63.0802
8 | 0.7772 | 0.01278 | 0.0209 | 60.8138
8.5 | 0.8022 | 0.01394 | 0.025 | 57.5466
9 | 0.8255 | 0.01523 | 0.0291 | 54.2022
9.5 | 0.8527 | 0.01639 | 0.0325 | 52.0256
10 | 0.8801 | 0.01761 | 0.0357 | 49.9773
10.5 | 0.9124 | 0.01869 | 0.038 | 48.8175
11 | 0.9473 | 0.01967 | 0.0399 | 48.1596
11.5 | 0.9789 | 0.02078 | 0.0422 | 47.1078
12 | 1.0127 | 0.02185 | 0.044 | 46.3478
12.5 | 1.0428 | 0.02316 | 0.0462 | 45.0259
13 | 1.0746 | 0.02433 | 0.0481 | 44.1677
13.5 | 1.101 | 0.02591 | 0.0504 | 42.4932
14 | 1.131 | 0.02728 | 0.0522 | 41.4589
14.5 | 1.1562 | 0.02899 | 0.0544 | 39.8827
15 | 1.1785 | 0.03092 | 0.0567 | 38.1145
15.5 | 1.199 | 0.03307 | 0.0589 | 36.2564
16 | 1.2175 | 0.03545 | 0.0609 | 34.3441
16.5 | 1.2492 | 0.03838 | 0.0594 | 32.5482
17 | 1.2844 | 0.04237 | 0.0553 | 30.3139
17.5 | 1.3215 | 0.0462 | 0.051 | 28.6039

## 53. Re 2M Mach 0.25 (1)
BIGFOIL.COM POLAR EXPORT
NACA67-417 a=0.2
NACA67-417 a=0.2 |  |  |  | Cl Max: | 1.447 | at alpha= | 12 | deg
JavaFoil+Calcfoil stall+Eppler ext transition |  |  |  | L/D Max: | 107.586 | at alpha= | 2.5 | deg
Re: | 2000000 |  |  | Cd Min: | 0.00403 | at alpha= | 0.5 | deg
Mach: | 0.25 |  |  | Cl=0 at alpha= | -2.1953 | deg
|  |  |  | @ Cl=0.1, Cd= | 0.006972
|  |  |  | @ Cl=0.4, Cd= | 0.0041836
|  |  |  | @ Cl=0.6, Cd= | 0.005606
alpha (deg) | Cl | Cd | Cm | Cl/Cd
-14.5 | -0.665 | 0.11178 | -0.001 | -5.951
-14 | -0.694 | 0.1043 | -0.001 | -6.652
-13.5 | -0.716 | 0.09699 | -0.002 | -7.386
-13 | -0.733 | 0.09125 | -0.003 | -8.033
-12.5 | -0.743 | 0.08497 | -0.004 | -8.747
-12 | -0.747 | 0.08006 | -0.004 | -9.327
-11.5 | -0.744 | 0.07383 | -0.005 | -10.083
-11 | -0.736 | 0.06889 | -0.006 | -10.687
-10.5 | -0.722 | 0.06356 | -0.007 | -11.366
-10 | -0.7 | 0.05737 | -0.008 | -12.209
-9.5 | -0.803 | 0.01355 | -0.014 | -59.246
-9 | -0.764 | 0.01293 | -0.016 | -59.131
-8.5 | -0.722 | 0.0124 | -0.017 | -58.224
-8 | -0.676 | 0.01168 | -0.018 | -57.844
-7.5 | -0.627 | 0.01109 | -0.02 | -56.476
-7 | -0.575 | 0.01062 | -0.021 | -54.115
-6.5 | -0.521 | 0.0105 | -0.022 | -49.597
-6 | -0.465 | 0.01011 | -0.024 | -45.974
-5.5 | -0.407 | 0.00969 | -0.025 | -42.023
-5 | -0.348 | 0.00929 | -0.026 | -37.474
-4.5 | -0.288 | 0.00898 | -0.028 | -32.049
-4 | -0.227 | 0.00867 | -0.029 | -26.143
-3.5 | -0.165 | 0.00841 | -0.03 | -19.569
-3 | -0.102 | 0.00819 | -0.032 | -12.449
-2.5 | -0.039 | 0.008 | -0.033 | -4.848
-2 | 0.025 | 0.00779 | -0.035 | 3.168
-1.5 | 0.088 | 0.00762 | -0.036 | 11.604
-1 | 0.153 | 0.00411 | -0.038 | 37.302
-0.5 | 0.218 | 0.00414 | -0.039 | 52.647
0 | 0.28 | 0.00426 | -0.041 | 65.776
0.5 | 0.344 | 0.00403 | -0.042 | 85.152
1 | 0.406 | 0.0042 | -0.043 | 96.564
1.5 | 0.468 | 0.00478 | -0.045 | 97.978
2 | 0.531 | 0.0051 | -0.046 | 104.042
2.5 | 0.593 | 0.00551 | -0.048 | 107.586
3 | 0.655 | 0.00636 | -0.049 | 102.938
3.5 | 0.717 | 0.00679 | -0.05 | 105.625
4 | 0.778 | 0.00756 | -0.052 | 102.844
4.5 | 0.838 | 0.00802 | -0.053 | 104.584
5 | 0.898 | 0.00857 | -0.055 | 104.742
5.5 | 0.957 | 0.00943 | -0.056 | 101.396
6 | 1.015 | 0.01008 | -0.057 | 100.646
6.5 | 1.071 | 0.01073 | -0.059 | 99.835
7 | 1.124 | 0.01437 | -0.06 | 78.208
7.5 | 1.175 | 0.01526 | -0.061 | 77.005
8 | 1.224 | 0.01592 | -0.063 | 76.846
8.5 | 1.27 | 0.0166 | -0.064 | 76.482
9 | 1.312 | 0.01736 | -0.065 | 75.575
9.5 | 1.351 | 0.01815 | -0.067 | 74.428
10 | 1.385 | 0.01969 | -0.068 | 70.347
10.5 | 1.411 | 0.02068 | -0.069 | 68.252
11 | 1.43 | 0.02183 | -0.07 | 65.51
11.5 | 1.442 | 0.02312 | -0.072 | 62.38
12 | 1.447 | 0.02446 | -0.073 | 59.149
12.5 | 1.443 | 0.02602 | -0.074 | 55.451
13 | 1.43 | 0.02757 | -0.075 | 51.877
13.5 | 1.41 | 0.02949 | -0.076 | 47.791
14 | 1.38 | 0.03151 | -0.077 | 43.796
14.5 | 1.342 | 0.03383 | -0.078 | 39.678
15 | 1.295 | 0.03681 | -0.079 | 35.196
15.5 | 1.232 | 0.04272 | -0.079 | 28.847
16 | 1.116 | 0.06449 | -0.074 | 17.299
16.5 | 0.982 | 0.11097 | -0.061 | 8.847
17 | 0.902 | 0.1332 | -0.054 | 6.774

## 54. Re 2M Mach 0.25 (2)
BIGFOIL.COM POLAR EXPORT
NACA67-417 a=0.2
NACA67-417 a=0.2 |  |  |  | Cl Max: | 1.2841 | at alpha= | 18 | deg
XFOIL ncrit=9 |  |  |  | L/D Max: | 117.851 | at alpha= | 3 | deg
Re: | 2000000 |  |  | Cd Min: | 0.15781 | at alpha= | -18.5 | deg
Mach: | 0.25 |  |  | Cl=0 at alpha= | -4.1171 | deg
|  |  |  | @ Cl=0.1, Cd= | 0.0082448
|  |  |  | @ Cl=0.4, Cd= | 0.0048767
|  |  |  | @ Cl=0.6, Cd= | 0.0075661
alpha (deg) | Cl | Cd | Cm | Cl/Cd
-18.5 | -0.3725 | 0.15781 | -0.0792 | -2.3604
-17.5 | -0.9855 | 0.04209 | -0.1386 | -23.4141
-17 | -0.9829 | 0.03799 | -0.1369 | -25.8726
-16.5 | -0.9836 | 0.03406 | -0.1339 | -28.8784
-16 | -0.9549 | 0.03232 | -0.1318 | -29.5452
-15.5 | -0.9477 | 0.02935 | -0.1279 | -32.2896
-15 | -0.9168 | 0.0279 | -0.1253 | -32.8602
-14.5 | -0.8955 | 0.02586 | -0.1217 | -34.6288
-14 | -0.8739 | 0.02384 | -0.1178 | -36.6569
-13.5 | -0.8431 | 0.02237 | -0.1146 | -37.6889
-13 | -0.8199 | 0.02034 | -0.1105 | -40.3097
-12.5 | -0.7827 | 0.01925 | -0.1077 | -40.6597
-12 | -0.7446 | 0.01806 | -0.105 | -41.2292
-11.5 | -0.7034 | 0.01705 | -0.1027 | -41.2551
-11 | -0.6593 | 0.0162 | -0.1007 | -40.6975
-10.5 | -0.6148 | 0.01521 | -0.0988 | -40.4208
-10 | -0.5672 | 0.01451 | -0.0973 | -39.0903
-9.5 | -0.5223 | 0.01353 | -0.0955 | -38.6031
-9 | -0.4756 | 0.01276 | -0.0938 | -37.2727
-8.5 | -0.4268 | 0.01225 | -0.0926 | -34.8408
-8 | -0.3782 | 0.01173 | -0.0913 | -32.2421
-7.5 | -0.3294 | 0.01124 | -0.09 | -29.306
-7 | -0.2813 | 0.01074 | -0.0886 | -26.1918
-6.5 | -0.2322 | 0.01037 | -0.0874 | -22.3915
-6 | -0.184 | 0.01001 | -0.0861 | -18.3816
-5.5 | -0.1354 | 0.00977 | -0.0849 | -13.8588
-5 | -0.0858 | 0.00947 | -0.0838 | -9.0602
-4.5 | -0.0376 | 0.00913 | -0.0825 | -4.1183
-4 | 0.0115 | 0.00886 | -0.0813 | 1.298
-3.5 | 0.0591 | 0.00854 | -0.0799 | 6.9204
-3 | 0.1062 | 0.0082 | -0.0782 | 12.9512
-2.5 | 0.1445 | 0.00777 | -0.075 | 18.5972
-2 | 0.1747 | 0.00713 | -0.07 | 24.5021
-1.5 | 0.1394 | 0.00577 | -0.0513 | 24.1594
-1 | 0.1469 | 0.00468 | -0.0411 | 31.3889
-0.5 | 0.2054 | 0.00473 | -0.0416 | 43.4249
0 | 0.2639 | 0.00472 | -0.0421 | 55.911
0.5 | 0.3226 | 0.00474 | -0.0426 | 68.0591
1 | 0.3809 | 0.00488 | -0.043 | 78.0533
1.5 | 0.4384 | 0.00487 | -0.0434 | 90.0205
2 | 0.4949 | 0.00482 | -0.0437 | 102.6763
2.5 | 0.5471 | 0.00483 | -0.0429 | 113.2712
3 | 0.5869 | 0.00498 | -0.0395 | 117.8514
3.5 | 0.5914 | 0.00536 | -0.0286 | 110.3358
4 | 0.5887 | 0.00625 | -0.0168 | 94.192
4.5 | 0.593 | 0.00728 | -0.007 | 81.456
5 | 0.6138 | 0.00813 | -0.0006 | 75.4982
5.5 | 0.6307 | 0.00917 | 0.0062 | 68.7786
6 | 0.6549 | 0.01008 | 0.0114 | 64.9702
6.5 | 0.6849 | 0.0109 | 0.0155 | 62.8349
7 | 0.7152 | 0.01177 | 0.0194 | 60.7647
7.5 | 0.7472 | 0.01266 | 0.023 | 59.0205
8 | 0.7771 | 0.01367 | 0.0267 | 56.8471
8.5 | 0.8001 | 0.01501 | 0.0313 | 53.3045
9 | 0.8253 | 0.01636 | 0.0354 | 50.4462
10 | 0.8794 | 0.01904 | 0.0426 | 46.187
10.5 | 0.9132 | 0.0202 | 0.0451 | 45.2079
11 | 0.9478 | 0.02138 | 0.0473 | 44.3312
11.5 | 0.9814 | 0.0226 | 0.0497 | 43.4248
12 | 1.0123 | 0.02401 | 0.0522 | 42.1616
12.5 | 1.045 | 0.02542 | 0.0544 | 41.1094
13 | 1.0722 | 0.02714 | 0.0571 | 39.5063
13.5 | 1.1029 | 0.02873 | 0.0592 | 38.3884
14 | 1.1286 | 0.03072 | 0.0616 | 36.7383
14.5 | 1.1506 | 0.03298 | 0.0642 | 34.8878
15 | 1.17 | 0.03555 | 0.0666 | 32.9114
15.5 | 1.1868 | 0.03843 | 0.069 | 30.8821
16 | 1.2021 | 0.04154 | 0.0711 | 28.9384
16.5 | 1.2157 | 0.04578 | 0.0715 | 26.5553
17 | 1.2469 | 0.05063 | 0.0675 | 24.6277
17.5 | 1.2728 | 0.05621 | 0.0632 | 22.6437
18 | 1.2841 | 0.06321 | 0.059 | 20.3148

## 55. Re 2M Mach 0.50 (1)
BIGFOIL.COM POLAR EXPORT
NACA67-417 a=0.2
NACA67-417 a=0.2 |  |  |  | Cl Max: | 1.32 | at alpha= | 8.5 | deg
JavaFoil+Calcfoil stall+Eppler ext transition |  |  |  | L/D Max: | 98.103 | at alpha= | 3 | deg
Re: | 2000000 |  |  | Cd Min: | 0.00438 | at alpha= | -1 | deg
Mach: | 0.5 |  |  | Cl=0 at alpha= | -2.1929 | deg
|  |  |  | @ Cl=0.1, Cd= | 0.0080564
|  |  |  | @ Cl=0.4, Cd= | 0.0049048
|  |  |  | @ Cl=0.6, Cd= | 0.0061859
alpha (deg) | Cl | Cd | Cm | Cl/Cd
-20 | -1.001 | 0.17727 | 0.007 | -5.646
-19.5 | -0.973 | 0.16983 | 0.006 | -5.731
-19 | -0.946 | 0.16493 | 0.005 | -5.735
-18.5 | -0.918 | 0.15983 | 0.005 | -5.747
-18 | -0.892 | 0.15949 | 0.004 | -5.591
-17.5 | -0.862 | 0.15263 | 0.003 | -5.646
-17 | -0.834 | 0.14575 | 0.003 | -5.72
-16.5 | -0.806 | 0.14157 | 0.002 | -5.693
-16 | -0.778 | 0.13819 | 0.001 | -5.633
-15.5 | -0.751 | 0.13 | 0 | -5.775
-15 | -0.723 | 0.12699 | 0 | -5.694
-14.5 | -0.694 | 0.12606 | -0.001 | -5.506
-14 | -0.666 | 0.12176 | -0.002 | -5.466
-13.5 | -0.638 | 0.14414 | -0.002 | -4.424
-13 | -0.61 | 0.11387 | -0.003 | -5.357
-12.5 | -0.582 | 0.11034 | -0.004 | -5.275
-12 | -0.554 | 0.1052 | -0.004 | -5.268
-11.5 | -0.526 | 0.09733 | -0.005 | -5.402
-11 | -0.497 | 0.09328 | -0.005 | -5.329
-10.5 | -0.469 | 0.08864 | -0.006 | -5.291
-10 | -0.441 | 0.08834 | -0.007 | -4.993
-9.5 | -0.413 | 0.07973 | -0.007 | -5.176
-9 | -0.385 | 0.07259 | -0.008 | -5.304
-8.5 | -0.357 | 0.06382 | -0.009 | -5.597
-8 | -0.423 | 0.05731 | -0.01 | -7.373
-7.5 | -0.488 | 0.04869 | -0.012 | -10.029
-7 | -0.484 | 0.04142 | -0.015 | -11.695
-6.5 | -0.544 | 0.01221 | -0.025 | -44.536
-6 | -0.496 | 0.01154 | -0.026 | -42.979
-5.5 | -0.441 | 0.01103 | -0.028 | -39.96
-5 | -0.38 | 0.01047 | -0.029 | -36.332
-4.5 | -0.316 | 0.00992 | -0.031 | -31.899
-4 | -0.25 | 0.0095 | -0.032 | -26.337
-3.5 | -0.182 | 0.00915 | -0.034 | -19.913
-3 | -0.113 | 0.00888 | -0.035 | -12.73
-2.5 | -0.043 | 0.00861 | -0.037 | -5.008
-2 | 0.027 | 0.00837 | -0.038 | 3.283
-1.5 | 0.098 | 0.00816 | -0.04 | 12.048
-1 | 0.171 | 0.00438 | -0.042 | 39.01
-0.5 | 0.242 | 0.00442 | -0.043 | 54.867
0 | 0.312 | 0.00462 | -0.045 | 67.503
0.5 | 0.382 | 0.00479 | -0.046 | 79.81
1 | 0.451 | 0.00523 | -0.048 | 86.229
1.5 | 0.521 | 0.00561 | -0.05 | 92.875
2 | 0.59 | 0.00607 | -0.051 | 97.186
2.5 | 0.659 | 0.00687 | -0.053 | 95.944
3 | 0.728 | 0.00742 | -0.054 | 98.103
3.5 | 0.796 | 0.00833 | -0.056 | 95.571
4 | 0.864 | 0.00892 | -0.057 | 96.82
4.5 | 0.93 | 0.00963 | -0.059 | 96.557
5 | 0.995 | 0.01037 | -0.06 | 95.958
5.5 | 1.058 | 0.0112 | -0.062 | 94.508
6 | 1.119 | 0.0121 | -0.064 | 92.499
6.5 | 1.177 | 0.0168 | -0.065 | 70.04
7 | 1.227 | 0.01774 | -0.067 | 69.195
7.5 | 1.271 | 0.01878 | -0.068 | 67.654
8 | 1.304 | 0.02002 | -0.07 | 65.12
8.5 | 1.32 | 0.0221 | -0.071 | 59.734
9 | 1.31 | 0.02396 | -0.072 | 54.68
9.5 | 1.243 | 0.02641 | -0.074 | 47.069
10 | 0.817 | 0.02915 | -0.075 | 28.033
10.5 | 0.711 | 0.08055 | -0.038 | 8.83
11 | 0.736 | 0.0903 | -0.034 | 8.153
11.5 | 0.765 | 0.09628 | -0.037 | 7.941
12 | 0.792 | 0.10318 | -0.038 | 7.672
12.5 | 0.819 | 0.10506 | -0.038 | 7.793
13 | 0.848 | 0.11377 | -0.043 | 7.456
13.5 | 0.874 | 0.11359 | -0.043 | 7.698

## 56. Re 2M Mach 0.50 (2)
BIGFOIL.COM POLAR EXPORT
NACA67-417 a=0.2
NACA67-417 a=0.2 |  |  |  | Cl Max: | 1.0579 | at alpha= | 13.5 | deg
XFOIL ncrit=9 |  |  |  | L/D Max: | 91.4286 | at alpha= | 2 | deg
Re: | 2000000 |  |  | Cd Min: | 0.14822 | at alpha= | 18.5 | deg
Mach: | 0.5 |  |  | Cl=0 at alpha= | -4.7622 | deg
|  |  |  | @ Cl=0.1, Cd= | 0.0098888
|  |  |  | @ Cl=0.4, Cd= | 0.0052311
|  |  |  | @ Cl=0.6, Cd= | 0.011191
alpha (deg) | Cl | Cd | Cm | Cl/Cd
-14 | -0.177 | 0.11674 | -0.1226 | -1.5162
-13.5 | -0.1688 | 0.10891 | -0.1267 | -1.5499
-13 | -0.1653 | 0.10038 | -0.131 | -1.6467
-12.5 | -0.1701 | 0.09094 | -0.1357 | -1.8705
-12 | -0.1837 | 0.08082 | -0.1407 | -2.273
-11.5 | -0.2111 | 0.06896 | -0.1471 | -3.0612
-11 | -0.271 | 0.05234 | -0.158 | -5.1777
-10.5 | -0.3237 | 0.04277 | -0.1575 | -7.5684
-10 | -0.3691 | 0.0356 | -0.1516 | -10.368
-9.5 | -0.4102 | 0.02917 | -0.1424 | -14.0624
-9 | -0.4436 | 0.02281 | -0.1316 | -19.4476
-8.5 | -0.4233 | 0.01923 | -0.1251 | -22.0125
-8 | -0.3693 | 0.01558 | -0.123 | -23.7035
-7.5 | -0.3055 | 0.01389 | -0.1215 | -21.9942
-7 | -0.2479 | 0.01293 | -0.119 | -19.1725
-6.5 | -0.193 | 0.0122 | -0.1164 | -15.8197
-6 | -0.1371 | 0.01163 | -0.1141 | -11.7885
-5.5 | -0.0819 | 0.01113 | -0.1119 | -7.3585
-5 | -0.0262 | 0.01075 | -0.11 | -2.4372
-4.5 | 0.0289 | 0.01036 | -0.1081 | 2.7896
-4 | 0.0836 | 0.00999 | -0.1062 | 8.3684
-3.5 | 0.1387 | 0.00965 | -0.1045 | 14.3731
-3 | 0.1924 | 0.00937 | -0.1026 | 20.5336
-2.5 | 0.2407 | 0.00894 | -0.0998 | 26.9239
-2 | 0.2796 | 0.00829 | -0.0953 | 33.7274
-1.5 | 0.2639 | 0.0068 | -0.0801 | 38.8088
-1 | 0.1789 | 0.00528 | -0.0492 | 33.8826
-0.5 | 0.2265 | 0.00511 | -0.0455 | 44.3249
0 | 0.293 | 0.00511 | -0.0458 | 57.3386
0.5 | 0.3524 | 0.0052 | -0.0447 | 67.7692
1 | 0.4137 | 0.00524 | -0.0439 | 78.9504
1.5 | 0.4665 | 0.00534 | -0.0413 | 87.3596
2 | 0.4928 | 0.00539 | -0.0333 | 91.4286
3 | 0.5126 | 0.00666 | -0.0116 | 76.967
3.5 | 0.5228 | 0.00766 | -0.0016 | 68.2507
4 | 0.5429 | 0.00863 | 0.0063 | 62.9085
4.5 | 0.5651 | 0.00967 | 0.0136 | 58.4385
5 | 0.5877 | 0.01081 | 0.0206 | 54.3663
5.5 | 0.6197 | 0.0118 | 0.0258 | 52.5169
6.5 | 0.6813 | 0.01407 | 0.0363 | 48.4222
7 | 0.7173 | 0.01516 | 0.0406 | 47.3153
7.5 | 0.7501 | 0.01641 | 0.0453 | 45.7099
8 | 0.7752 | 0.01805 | 0.0508 | 42.9474
8.5 | 0.7967 | 0.01996 | 0.0565 | 39.9148
9 | 0.8169 | 0.02212 | 0.062 | 36.9304
9.5 | 0.8465 | 0.02407 | 0.0663 | 35.1683
10 | 0.8811 | 0.02595 | 0.0698 | 33.9538
10.5 | 0.9158 | 0.02789 | 0.0733 | 32.8361
11 | 0.9489 | 0.03007 | 0.0768 | 31.5564
11.5 | 0.9759 | 0.03276 | 0.0805 | 29.7894
12 | 1.0056 | 0.03552 | 0.0836 | 28.3108
12.5 | 1.0289 | 0.03882 | 0.0869 | 26.5044
13 | 1.0456 | 0.04279 | 0.09 | 24.4356
13.5 | 1.0579 | 0.0474 | 0.0925 | 22.3186
14 | 1.055 | 0.05357 | 0.0943 | 19.6939
14.5 | 1.0461 | 0.06054 | 0.0951 | 17.2795
15 | 1.0325 | 0.06855 | 0.0945 | 15.062
15.5 | 1.0132 | 0.0777 | 0.0923 | 13.0399
16 | 0.988 | 0.08793 | 0.0887 | 11.2362
16.5 | 0.9589 | 0.0993 | 0.0835 | 9.6566
17 | 0.9304 | 0.11127 | 0.077 | 8.3616
18 | 0.8787 | 0.13597 | 0.0626 | 6.4625
18.5 | 0.8577 | 0.14822 | 0.0552 | 5.7867

## 57. Re 3M Mach 0.00 (1)
BIGFOIL.COM POLAR EXPORT
NACA67-417 a=0.2
NACA67-417 a=0.2 |  |  |  | Cl Max: | 1.51 | at alpha= | 14 | deg
JavaFoil+Calcfoil stall+Eppler ext transition |  |  |  | L/D Max: | 107.209 | at alpha= | 6.5 | deg
Re: | 3000000 |  |  | Cd Min: | 0.00369 | at alpha= | -1 | deg
Mach: | 0 |  |  | Cl=0 at alpha= | -2.1936 | deg
|  |  |  | @ Cl=0.1, Cd= | 0.0036978
|  |  |  | @ Cl=0.4, Cd= | 0.004619
|  |  |  | @ Cl=0.6, Cd= | 0.0060408
alpha (deg) | Cl | Cd | Cm | Cl/Cd
-15.5 | -0.83 | 0.10992 | 0 | -7.549
-15 | -0.835 | 0.10326 | 0 | -8.086
-14.5 | -0.838 | 0.0974 | -0.001 | -8.599
-14 | -0.837 | 0.0916 | -0.002 | -9.142
-13.5 | -0.834 | 0.08564 | -0.002 | -9.74
-13 | -0.828 | 0.07992 | -0.003 | -10.36
-12.5 | -0.819 | 0.07397 | -0.004 | -11.072
-12 | -0.805 | 0.06989 | -0.005 | -11.511
-11.5 | -0.791 | 0.06298 | -0.006 | -12.553
-11 | -0.78 | 0.05304 | -0.007 | -14.708
-10.5 | -0.886 | 0.0128 | -0.011 | -69.153
-10 | -0.847 | 0.0123 | -0.013 | -68.886
-9.5 | -0.806 | 0.01175 | -0.014 | -68.579
-9 | -0.762 | 0.01129 | -0.015 | -67.478
-8.5 | -0.715 | 0.01088 | -0.016 | -65.781
-8 | -0.667 | 0.01043 | -0.018 | -63.907
-7.5 | -0.616 | 0.01011 | -0.019 | -60.918
-7 | -0.564 | 0.00974 | -0.02 | -57.882
-6.5 | -0.509 | 0.00941 | -0.022 | -54.135
-6 | -0.454 | 0.00909 | -0.023 | -49.918
-5.5 | -0.397 | 0.00876 | -0.024 | -45.334
-5 | -0.339 | 0.00838 | -0.026 | -40.462
-4.5 | -0.28 | 0.00791 | -0.027 | -35.386
-4 | -0.22 | 0.00766 | -0.028 | -28.737
-3.5 | -0.16 | 0.00727 | -0.03 | -22.004
-3 | -0.099 | 0.00742 | -0.031 | -13.349
-2.5 | -0.038 | 0.00725 | -0.032 | -5.195
-2 | 0.024 | 0.00707 | -0.034 | 3.391
-1.5 | 0.086 | 0.0037 | -0.035 | 23.378
-1 | 0.149 | 0.00369 | -0.037 | 40.414
-0.5 | 0.212 | 0.00382 | -0.038 | 55.471
0 | 0.272 | 0.00397 | -0.04 | 68.442
0.5 | 0.333 | 0.00434 | -0.041 | 76.862
1 | 0.393 | 0.00458 | -0.042 | 85.833
1.5 | 0.454 | 0.00492 | -0.044 | 92.292
2 | 0.515 | 0.00543 | -0.045 | 94.761
2.5 | 0.575 | 0.00582 | -0.046 | 98.788
3 | 0.635 | 0.00635 | -0.048 | 100.095
3.5 | 0.696 | 0.00681 | -0.049 | 102.065
4 | 0.755 | 0.0072 | -0.05 | 104.919
4.5 | 0.814 | 0.00769 | -0.052 | 105.882
5 | 0.872 | 0.00831 | -0.053 | 104.968
5.5 | 0.929 | 0.00882 | -0.054 | 105.357
6 | 0.986 | 0.00931 | -0.056 | 105.939
6.5 | 1.042 | 0.00972 | -0.057 | 107.209
7 | 1.096 | 0.01027 | -0.058 | 106.695
7.5 | 1.145 | 0.01351 | -0.059 | 84.796
8 | 1.195 | 0.01404 | -0.061 | 85.149
8.5 | 1.243 | 0.01467 | -0.062 | 84.682
9 | 1.288 | 0.01522 | -0.063 | 84.587
9.5 | 1.33 | 0.01589 | -0.065 | 83.719
10 | 1.369 | 0.01703 | -0.066 | 80.422
10.5 | 1.403 | 0.01783 | -0.067 | 78.674
11 | 1.432 | 0.01874 | -0.068 | 76.429
11.5 | 1.457 | 0.01962 | -0.07 | 74.279
12 | 1.477 | 0.02058 | -0.071 | 71.779
12.5 | 1.493 | 0.02166 | -0.072 | 68.943
13 | 1.504 | 0.02266 | -0.073 | 66.345
13.5 | 1.509 | 0.0239 | -0.074 | 63.144
14 | 1.51 | 0.02529 | -0.075 | 59.721
14.5 | 1.506 | 0.02662 | -0.077 | 56.6
15 | 1.498 | 0.02807 | -0.078 | 53.377
15.5 | 1.485 | 0.02978 | -0.079 | 49.886
16 | 1.469 | 0.0316 | -0.08 | 46.482
16.5 | 1.448 | 0.03387 | -0.081 | 42.766
17 | 1.425 | 0.03592 | -0.082 | 39.658
17.5 | 1.397 | 0.03881 | -0.082 | 35.992
18 | 1.365 | 0.04226 | -0.083 | 32.307
18.5 | 1.327 | 0.04681 | -0.083 | 28.342
19 | 1.253 | 0.0631 | -0.081 | 19.862

## 58. Re 3M Mach 0.00 (2)
BIGFOIL.COM POLAR EXPORT
NACA67-417 a=0.2
NACA67-417 a=0.2 |  |  |  | Cl Max: | 1.4226 | at alpha= | 20 | deg
XFOIL ncrit=9 |  |  |  | L/D Max: | 126.651 | at alpha= | 2.5 | deg
Re: | 3000000 |  |  | Cd Min: | 0.06021 | at alpha= | 20 | deg
Mach: | 0 |  |  | Cl=0 at alpha= | -3.7442 | deg
|  |  |  | @ Cl=0.1, Cd= | 0.0068413
|  |  |  | @ Cl=0.4, Cd= | 0.0038997
|  |  |  | @ Cl=0.6, Cd= | 0.0072488
alpha (deg) | Cl | Cd | Cm | Cl/Cd
-20 | -1.235 | 0.03495 | -0.1195 | -35.3362
-19.5 | -1.2575 | 0.02997 | -0.115 | -41.9586
-19 | -1.2543 | 0.02699 | -0.1115 | -46.4728
-18.5 | -1.232 | 0.02532 | -0.1092 | -48.6572
-18 | -1.2003 | 0.02431 | -0.1076 | -49.3747
-17.5 | -1.1744 | 0.02293 | -0.1053 | -51.2167
-17 | -1.1394 | 0.02208 | -0.1038 | -51.6033
-16.5 | -1.1077 | 0.02105 | -0.1019 | -52.6223
-16 | -1.0788 | 0.01976 | -0.0994 | -54.5951
-15.5 | -1.0457 | 0.01877 | -0.0974 | -55.7112
-15 | -1.0075 | 0.01807 | -0.0959 | -55.7554
-14 | -0.9314 | 0.01656 | -0.0926 | -56.244
-13.5 | -0.8907 | 0.01589 | -0.0912 | -56.0541
-13 | -0.8475 | 0.01543 | -0.0902 | -54.9255
-12.5 | -0.8049 | 0.01486 | -0.089 | -54.1655
-12 | -0.7649 | 0.01398 | -0.0873 | -54.7139
-11.5 | -0.7225 | 0.01327 | -0.086 | -54.4461
-11 | -0.6784 | 0.0127 | -0.0849 | -53.4173
-10.5 | -0.6337 | 0.01217 | -0.0838 | -52.0707
-10 | -0.5877 | 0.01171 | -0.0829 | -50.1879
-9.5 | -0.5414 | 0.01128 | -0.0819 | -47.9965
-9 | -0.495 | 0.01089 | -0.081 | -45.4545
-8.5 | -0.4476 | 0.01053 | -0.0802 | -42.5071
-8 | -0.4017 | 0.01004 | -0.0791 | -40.01
-7.5 | -0.3547 | 0.00965 | -0.0782 | -36.7565
-7 | -0.3073 | 0.00931 | -0.0773 | -33.0075
-6.5 | -0.2608 | 0.00896 | -0.0762 | -29.1071
-6 | -0.2136 | 0.00864 | -0.0752 | -24.7222
-5.5 | -0.1656 | 0.00838 | -0.0744 | -19.7613
-5 | -0.1188 | 0.00808 | -0.0732 | -14.703
-4.5 | -0.0706 | 0.00787 | -0.0723 | -8.9708
-4 | -0.0243 | 0.00765 | -0.071 | -3.1765
-3.5 | 0.0232 | 0.00738 | -0.0699 | 3.1436
-3 | 0.0691 | 0.0071 | -0.0685 | 9.7324
-2.5 | 0.1109 | 0.00675 | -0.0662 | 16.4296
-2 | 0.1439 | 0.0064 | -0.062 | 22.4844
-1.5 | 0.1721 | 0.006 | -0.0567 | 28.6833
-1 | 0.1443 | 0.00382 | -0.0401 | 37.7749
-0.5 | 0.2002 | 0.00376 | -0.0405 | 53.2447
0 | 0.2581 | 0.00381 | -0.0414 | 67.7428
0.5 | 0.3158 | 0.0038 | -0.0423 | 83.1053
1 | 0.3724 | 0.00389 | -0.0429 | 95.7326
1.5 | 0.4291 | 0.00391 | -0.0436 | 109.7442
2 | 0.4828 | 0.00399 | -0.0437 | 121.0025
2.5 | 0.5294 | 0.00418 | -0.0423 | 126.6507
3.5 | 0.5622 | 0.0051 | -0.0266 | 110.2353
4 | 0.5694 | 0.0059 | -0.0173 | 96.5085
4.5 | 0.5868 | 0.00667 | -0.0104 | 87.976
5 | 0.6055 | 0.00749 | -0.004 | 80.8411
5.5 | 0.63 | 0.00827 | 0.0011 | 76.179
6 | 0.6576 | 0.00902 | 0.0054 | 72.9047
6.5 | 0.6899 | 0.0097 | 0.0088 | 71.1237
7 | 0.7217 | 0.01044 | 0.0121 | 69.1284
7.5 | 0.7528 | 0.01125 | 0.0155 | 66.9156
8 | 0.7797 | 0.01226 | 0.0194 | 63.5971
9 | 0.8329 | 0.01444 | 0.0267 | 57.6801
9.5 | 0.8638 | 0.01542 | 0.0296 | 56.0182
10 | 0.898 | 0.01631 | 0.0318 | 55.0582
10.5 | 0.9338 | 0.01718 | 0.0337 | 54.3539
11 | 0.9687 | 0.01809 | 0.0356 | 53.5489
11.5 | 1.0029 | 0.01901 | 0.0375 | 52.7564
12 | 1.0374 | 0.01997 | 0.0393 | 51.9479
12.5 | 1.0706 | 0.02104 | 0.0411 | 50.884
13 | 1.1024 | 0.02214 | 0.043 | 49.7922
13.5 | 1.1341 | 0.02332 | 0.0448 | 48.6321
14 | 1.1626 | 0.02468 | 0.0468 | 47.107
14.5 | 1.189 | 0.02622 | 0.0489 | 45.3471
15 | 1.2126 | 0.02796 | 0.0512 | 43.3691
15.5 | 1.2355 | 0.02981 | 0.0533 | 41.4458
16 | 1.2562 | 0.03184 | 0.0555 | 39.4535
16.5 | 1.2756 | 0.03405 | 0.0576 | 37.4626
17 | 1.2937 | 0.03641 | 0.0595 | 35.5314
17.5 | 1.328 | 0.03967 | 0.0565 | 33.4762
18 | 1.3667 | 0.04348 | 0.0517 | 31.4328
18.5 | 1.4039 | 0.04734 | 0.0471 | 29.6557
19.5 | 1.4201 | 0.05553 | 0.0485 | 25.5736
20 | 1.4226 | 0.06021 | 0.0489 | 23.6273

## 59. Re 3M Mach 0.10 (1)
BIGFOIL.COM POLAR EXPORT
NACA67-417 a=0.2
NACA67-417 a=0.2 |  |  |  | Cl Max: | 1.5 | at alpha= | 13.5 | deg
JavaFoil+Calcfoil stall+Eppler ext transition |  |  |  | L/D Max: | 106.736 | at alpha= | 6.5 | deg
Re: | 3000000 |  |  | Cd Min: | 0.00369 | at alpha= | -1.5 | deg
Mach: | 0.1 |  |  | Cl=0 at alpha= | -2.1936 | deg
|  |  |  | @ Cl=0.1, Cd= | 0.0036983
|  |  |  | @ Cl=0.4, Cd= | 0.0046379
|  |  |  | @ Cl=0.6, Cd= | 0.0060475
alpha (deg) | Cl | Cd | Cm | Cl/Cd
-15.5 | -0.806 | 0.11176 | 0 | -7.209
-15 | -0.814 | 0.10514 | 0 | -7.743
-14.5 | -0.82 | 0.0993 | -0.001 | -8.255
-14 | -0.822 | 0.09323 | -0.002 | -8.821
-13.5 | -0.822 | 0.087 | -0.002 | -9.444
-13 | -0.817 | 0.08153 | -0.003 | -10.026
-12.5 | -0.81 | 0.07558 | -0.004 | -10.723
-12 | -0.798 | 0.07142 | -0.005 | -11.168
-11.5 | -0.785 | 0.065 | -0.006 | -12.072
-11 | -0.771 | 0.05729 | -0.007 | -13.452
-10.5 | -0.884 | 0.01295 | -0.011 | -68.297
-10 | -0.847 | 0.01239 | -0.013 | -68.351
-9.5 | -0.806 | 0.01187 | -0.014 | -67.943
-9 | -0.763 | 0.0114 | -0.015 | -66.921
-8.5 | -0.717 | 0.01093 | -0.016 | -65.604
-8 | -0.669 | 0.01051 | -0.018 | -63.604
-7.5 | -0.618 | 0.01018 | -0.019 | -60.689
-7 | -0.566 | 0.00979 | -0.02 | -57.782
-6.5 | -0.511 | 0.00948 | -0.022 | -53.972
-6 | -0.456 | 0.00916 | -0.023 | -49.768
-5.5 | -0.399 | 0.00883 | -0.024 | -45.152
-5 | -0.34 | 0.00842 | -0.026 | -40.415
-4.5 | -0.281 | 0.00794 | -0.027 | -35.43
-4 | -0.221 | 0.00753 | -0.028 | -29.399
-3.5 | -0.161 | 0.0073 | -0.03 | -22.018
-3 | -0.099 | 0.00746 | -0.031 | -13.331
-2.5 | -0.038 | 0.00726 | -0.033 | -5.21
-2 | 0.024 | 0.00709 | -0.034 | 3.397
-1.5 | 0.087 | 0.00369 | -0.036 | 23.566
-1 | 0.15 | 0.00373 | -0.037 | 40.187
-0.5 | 0.213 | 0.00381 | -0.038 | 55.81
0 | 0.273 | 0.00403 | -0.04 | 67.849
0.5 | 0.335 | 0.00434 | -0.041 | 77.247
1 | 0.395 | 0.00461 | -0.042 | 85.695
1.5 | 0.456 | 0.00495 | -0.044 | 92.279
2 | 0.517 | 0.00549 | -0.045 | 94.287
2.5 | 0.578 | 0.00586 | -0.046 | 98.601
3 | 0.639 | 0.00638 | -0.048 | 100.152
3.5 | 0.699 | 0.00685 | -0.049 | 102.019
4 | 0.759 | 0.00725 | -0.05 | 104.657
4.5 | 0.818 | 0.00776 | -0.052 | 105.414
5 | 0.876 | 0.00838 | -0.053 | 104.484
5.5 | 0.934 | 0.00887 | -0.055 | 105.273
6 | 0.991 | 0.00939 | -0.056 | 105.506
6.5 | 1.047 | 0.00981 | -0.057 | 106.736
7 | 1.1 | 0.01036 | -0.059 | 106.181
7.5 | 1.15 | 0.01363 | -0.06 | 84.375
8 | 1.2 | 0.0142 | -0.061 | 84.5
8.5 | 1.247 | 0.01478 | -0.062 | 84.366
9 | 1.292 | 0.01536 | -0.064 | 84.127
9.5 | 1.334 | 0.01602 | -0.065 | 83.26
10 | 1.373 | 0.01723 | -0.066 | 79.645
10.5 | 1.406 | 0.01806 | -0.067 | 77.804
11 | 1.433 | 0.01895 | -0.069 | 75.627
11.5 | 1.457 | 0.01993 | -0.07 | 73.091
12 | 1.475 | 0.02085 | -0.071 | 70.746
12.5 | 1.489 | 0.02183 | -0.072 | 68.189
13 | 1.497 | 0.02308 | -0.074 | 64.861
13.5 | 1.5 | 0.02438 | -0.075 | 61.515
14 | 1.497 | 0.02571 | -0.076 | 58.227
14.5 | 1.49 | 0.02705 | -0.077 | 55.093
15 | 1.477 | 0.0288 | -0.078 | 51.29
15.5 | 1.461 | 0.03049 | -0.079 | 47.902
16 | 1.439 | 0.03247 | -0.08 | 44.334
16.5 | 1.414 | 0.03486 | -0.081 | 40.564
17 | 1.385 | 0.03757 | -0.082 | 36.851
17.5 | 1.352 | 0.04041 | -0.083 | 33.459
18 | 1.306 | 0.0471 | -0.083 | 27.738
18.5 | 1.244 | 0.05879 | -0.081 | 21.155

## 60. Re 3M Mach 0.10 (2)
BIGFOIL.COM POLAR EXPORT
NACA67-417 a=0.2
NACA67-417 a=0.2 |  |  |  | Cl Max: | 1.409 | at alpha= | 19.5 | deg
XFOIL ncrit=9 |  |  |  | L/D Max: | 126.476 | at alpha= | 2.5 | deg
Re: | 3000000 |  |  | Cd Min: | 0.0634 | at alpha= | 20 | deg
Mach: | 0.1 |  |  | Cl=0 at alpha= | -3.7803 | deg
|  |  |  | @ Cl=0.1, Cd= | 0.0069069
|  |  |  | @ Cl=0.4, Cd= | 0.0039135
|  |  |  | @ Cl=0.6, Cd= | 0.0073562
alpha (deg) | Cl | Cd | Cm | Cl/Cd
-20 | -1.2073 | 0.03844 | -0.1245 | -31.4074
-19.5 | -1.2242 | 0.0335 | -0.1213 | -36.5433
-19 | -1.2271 | 0.0299 | -0.1179 | -41.0401
-18.5 | -1.2182 | 0.02728 | -0.1146 | -44.6554
-18 | -1.2031 | 0.02507 | -0.1115 | -47.9896
-17.5 | -1.1778 | 0.02356 | -0.1089 | -49.9915
-17 | -1.144 | 0.0226 | -0.1072 | -50.6195
-16.5 | -1.1121 | 0.02149 | -0.1051 | -51.7497
-16 | -1.0789 | 0.02048 | -0.103 | -52.6807
-15.5 | -1.0482 | 0.01926 | -0.1005 | -54.4237
-15 | -1.0107 | 0.01848 | -0.0987 | -54.6916
-14.5 | -0.973 | 0.01768 | -0.0969 | -55.0339
-14 | -0.9344 | 0.01688 | -0.0951 | -55.3555
-13.5 | -0.8935 | 0.01618 | -0.0936 | -55.2225
-13 | -0.85 | 0.01568 | -0.0924 | -54.2092
-12.5 | -0.8074 | 0.01508 | -0.091 | -53.5411
-12 | -0.7661 | 0.01427 | -0.0894 | -53.6861
-11.5 | -0.724 | 0.01348 | -0.0879 | -53.7092
-11 | -0.6796 | 0.01287 | -0.0867 | -52.805
-10.5 | -0.6348 | 0.01231 | -0.0854 | -51.5678
-10 | -0.5885 | 0.01184 | -0.0844 | -49.7044
-9.5 | -0.5418 | 0.01139 | -0.0834 | -47.568
-9 | -0.4949 | 0.01098 | -0.0825 | -45.0729
-8.5 | -0.4471 | 0.01062 | -0.0817 | -42.0998
-8 | -0.4009 | 0.01012 | -0.0805 | -39.6146
-7.5 | -0.3537 | 0.00971 | -0.0795 | -36.4264
-7 | -0.3059 | 0.00937 | -0.0785 | -32.6467
-6.5 | -0.2587 | 0.00902 | -0.0775 | -28.6807
-6 | -0.2115 | 0.00869 | -0.0764 | -24.3383
-5.5 | -0.1633 | 0.00842 | -0.0755 | -19.3943
-5 | -0.1161 | 0.00812 | -0.0744 | -14.298
-4.5 | -0.0677 | 0.00791 | -0.0734 | -8.5588
-4 | -0.021 | 0.00769 | -0.0722 | -2.7308
-3.5 | 0.0268 | 0.00741 | -0.071 | 3.6167
-3 | 0.0731 | 0.00713 | -0.0696 | 10.2525
-2.5 | 0.1153 | 0.00678 | -0.0673 | 17.0059
-2 | 0.1491 | 0.00641 | -0.0632 | 23.2605
-1.5 | 0.1758 | 0.00602 | -0.0576 | 29.2027
-1 | 0.1456 | 0.00383 | -0.0404 | 38.0157
-0.5 | 0.2014 | 0.00377 | -0.0407 | 53.4218
0 | 0.2596 | 0.00382 | -0.0417 | 67.9581
0.5 | 0.3175 | 0.00381 | -0.0425 | 83.3333
1 | 0.3744 | 0.0039 | -0.0431 | 96
1.5 | 0.4313 | 0.00393 | -0.0437 | 109.7455
2 | 0.4847 | 0.00401 | -0.0437 | 120.8728
2.5 | 0.5312 | 0.0042 | -0.0422 | 126.4762
3 | 0.5621 | 0.00457 | -0.0374 | 122.9978
3.5 | 0.5613 | 0.00514 | -0.0258 | 109.2023
4.5 | 0.5855 | 0.00676 | -0.0094 | 86.6124
5 | 0.6052 | 0.00757 | -0.0032 | 79.9472
5.5 | 0.6292 | 0.00836 | 0.002 | 75.2632
6 | 0.6576 | 0.00912 | 0.0063 | 72.1053
6.5 | 0.6894 | 0.00982 | 0.0098 | 70.2037
7 | 0.7217 | 0.01056 | 0.0131 | 68.3428
7.5 | 0.7525 | 0.01139 | 0.0165 | 66.0667
8 | 0.7793 | 0.01243 | 0.0205 | 62.6951
9 | 0.8332 | 0.01462 | 0.0279 | 56.9904
9.5 | 0.8639 | 0.01564 | 0.0308 | 55.2366
10 | 0.8984 | 0.01654 | 0.033 | 54.3168
10.5 | 0.9334 | 0.01746 | 0.0351 | 53.4593
11 | 0.9695 | 0.01835 | 0.0369 | 52.8338
11.5 | 1.0034 | 0.01931 | 0.0389 | 51.9627
12 | 1.038 | 0.0203 | 0.0408 | 51.133
12.5 | 1.0716 | 0.0214 | 0.0426 | 50.0748
13 | 1.1029 | 0.02256 | 0.0447 | 48.8874
13.5 | 1.1349 | 0.02378 | 0.0465 | 47.725
14 | 1.1627 | 0.02522 | 0.0486 | 46.1023
14.5 | 1.1893 | 0.02681 | 0.0508 | 44.3603
15 | 1.2123 | 0.02865 | 0.0531 | 42.3141
15.5 | 1.2339 | 0.03065 | 0.0554 | 40.2577
16 | 1.2537 | 0.03284 | 0.0577 | 38.176
16.5 | 1.2735 | 0.03511 | 0.0597 | 36.2717
17 | 1.2895 | 0.03771 | 0.0618 | 34.1952
17.5 | 1.3208 | 0.04127 | 0.0591 | 32.0039
18 | 1.3606 | 0.0451 | 0.0542 | 30.1685
18.5 | 1.3963 | 0.04928 | 0.0496 | 28.334
19.5 | 1.409 | 0.05821 | 0.0506 | 24.2055
20 | 1.4081 | 0.0634 | 0.0509 | 22.2098

## 61. Re 3M Mach 0.25 (1)
BIGFOIL.COM POLAR EXPORT
NACA67-417 a=0.2
NACA67-417 a=0.2 |  |  |  | Cl Max: | 1.449 | at alpha= | 12 | deg
JavaFoil+Calcfoil stall+Eppler ext transition |  |  |  | L/D Max: | 104.635 | at alpha= | 6.5 | deg
Re: | 3000000 |  |  | Cd Min: | 0.00349 | at alpha= | -1 | deg
Mach: | 0.25 |  |  | Cl=0 at alpha= | -2.1953 | deg
|  |  |  | @ Cl=0.1, Cd= | 0.0064143
|  |  |  | @ Cl=0.4, Cd= | 0.0047103
|  |  |  | @ Cl=0.6, Cd= | 0.0060834
alpha (deg) | Cl | Cd | Cm | Cl/Cd
-14.5 | -0.666 | 0.10947 | -0.001 | -6.08
-14 | -0.694 | 0.10178 | -0.001 | -6.819
-13.5 | -0.717 | 0.0959 | -0.002 | -7.477
-13 | -0.734 | 0.08909 | -0.003 | -8.238
-12.5 | -0.744 | 0.08299 | -0.004 | -8.966
-12 | -0.748 | 0.07821 | -0.004 | -9.558
-11.5 | -0.746 | 0.07197 | -0.005 | -10.364
-11 | -0.738 | 0.06658 | -0.006 | -11.082
-10.5 | -0.727 | 0.05972 | -0.007 | -12.175
-10 | -0.705 | 0.05372 | -0.009 | -13.131
-9.5 | -0.805 | 0.01252 | -0.014 | -64.249
-9 | -0.766 | 0.01192 | -0.016 | -64.241
-8.5 | -0.723 | 0.01143 | -0.017 | -63.231
-8 | -0.677 | 0.01096 | -0.018 | -61.705
-7.5 | -0.627 | 0.01059 | -0.02 | -59.235
-7 | -0.576 | 0.01014 | -0.021 | -56.754
-6.5 | -0.521 | 0.0098 | -0.022 | -53.232
-6 | -0.465 | 0.00942 | -0.024 | -49.385
-5.5 | -0.408 | 0.00878 | -0.025 | -46.416
-5 | -0.349 | 0.00826 | -0.026 | -42.185
-4.5 | -0.288 | 0.00796 | -0.028 | -36.18
-4 | -0.227 | 0.00802 | -0.029 | -28.3
-3.5 | -0.165 | 0.00778 | -0.031 | -21.179
-3 | -0.102 | 0.00758 | -0.032 | -13.462
-2.5 | -0.039 | 0.00739 | -0.033 | -5.253
-2 | 0.025 | 0.0072 | -0.035 | 3.436
-1.5 | 0.089 | 0.00701 | -0.036 | 12.625
-1 | 0.154 | 0.00349 | -0.038 | 44.115
-0.5 | 0.218 | 0.00374 | -0.039 | 58.389
0 | 0.281 | 0.00403 | -0.041 | 69.661
0.5 | 0.344 | 0.00434 | -0.042 | 79.215
1 | 0.406 | 0.00475 | -0.044 | 85.446
1.5 | 0.468 | 0.0051 | -0.045 | 91.916
2 | 0.531 | 0.00571 | -0.046 | 92.986
2.5 | 0.593 | 0.00601 | -0.048 | 98.777
3 | 0.655 | 0.00666 | -0.049 | 98.407
3.5 | 0.717 | 0.00708 | -0.05 | 101.224
4 | 0.778 | 0.00752 | -0.052 | 103.473
4.5 | 0.839 | 0.0081 | -0.053 | 103.619
5 | 0.898 | 0.0087 | -0.055 | 103.231
5.5 | 0.957 | 0.00925 | -0.056 | 103.56
6 | 1.015 | 0.00975 | -0.057 | 104.142
6.5 | 1.073 | 0.01025 | -0.059 | 104.635
7 | 1.125 | 0.01345 | -0.06 | 83.654
7.5 | 1.176 | 0.01426 | -0.061 | 82.462
8 | 1.225 | 0.01487 | -0.063 | 82.38
8.5 | 1.271 | 0.01551 | -0.064 | 81.992
9 | 1.314 | 0.01618 | -0.065 | 81.229
9.5 | 1.353 | 0.01695 | -0.067 | 79.832
10 | 1.387 | 0.01836 | -0.068 | 75.538
10.5 | 1.413 | 0.0193 | -0.069 | 73.233
11 | 1.433 | 0.02039 | -0.07 | 70.27
11.5 | 1.445 | 0.02149 | -0.072 | 67.212
12 | 1.449 | 0.02273 | -0.073 | 63.739
12.5 | 1.445 | 0.02415 | -0.074 | 59.844
13 | 1.433 | 0.0256 | -0.075 | 55.994
13.5 | 1.412 | 0.02732 | -0.076 | 51.705
14 | 1.383 | 0.02922 | -0.077 | 47.335
14.5 | 1.346 | 0.03105 | -0.079 | 43.337
15 | 1.3 | 0.03363 | -0.08 | 38.64
15.5 | 1.243 | 0.03767 | -0.08 | 32.987
16 | 1.176 | 0.04238 | -0.081 | 27.758
16.5 | 1.049 | 0.06874 | -0.074 | 15.262
17 | 0.922 | 0.11406 | -0.062 | 8.087

## 62. Re 3M Mach 0.25 (2)
BIGFOIL.COM POLAR EXPORT
NACA67-417 a=0.2
NACA67-417 a=0.2 |  |  |  | Cl Max: | 1.3441 | at alpha= | 19 | deg
XFOIL ncrit=9 |  |  |  | L/D Max: | 122.936 | at alpha= | 2.5 | deg
Re: | 3000000 |  |  | Cd Min: | 0.15911 | at alpha= | -20 | deg
Mach: | 0.25 |  |  | Cl=0 at alpha= | -3.9676 | deg
|  |  |  | @ Cl=0.1, Cd= | 0.0072555
|  |  |  | @ Cl=0.4, Cd= | 0.0039651
|  |  |  | @ Cl=0.6, Cd= | 0.0079028
alpha (deg) | Cl | Cd | Cm | Cl/Cd
-20 | -0.4864 | 0.15911 | -0.0737 | -3.057
-19.5 | -0.7829 | 0.09858 | -0.1083 | -7.9418
-19 | -1.0059 | 0.05576 | -0.1373 | -18.0398
-18.5 | -1.0525 | 0.04561 | -0.1401 | -23.0761
-17.5 | -1.1083 | 0.03311 | -0.1347 | -33.4733
-17 | -1.1206 | 0.02876 | -0.1299 | -38.9638
-16.5 | -1.1164 | 0.02557 | -0.1252 | -43.6605
-16 | -1.078 | 0.02452 | -0.1227 | -43.9641
-15.5 | -1.0513 | 0.02282 | -0.1191 | -46.0692
-15 | -1.0108 | 0.02201 | -0.1166 | -45.9246
-14.5 | -0.9815 | 0.0204 | -0.113 | -48.1127
-14 | -0.9448 | 0.01921 | -0.1101 | -49.1827
-13.5 | -0.9057 | 0.01815 | -0.1074 | -49.9008
-13 | -0.8612 | 0.01748 | -0.1053 | -49.2677
-12.5 | -0.8175 | 0.01667 | -0.1032 | -49.0402
-12 | -0.7742 | 0.01582 | -0.1009 | -48.9381
-11.5 | -0.7301 | 0.01498 | -0.0988 | -48.7383
-11 | -0.687 | 0.01393 | -0.0966 | -49.318
-10.5 | -0.6404 | 0.01319 | -0.0948 | -48.5519
-10 | -0.5923 | 0.0126 | -0.0933 | -47.0079
-9.5 | -0.544 | 0.01206 | -0.0919 | -45.1078
-9 | -0.4953 | 0.01151 | -0.0905 | -43.0321
-8.5 | -0.4451 | 0.01109 | -0.0894 | -40.1353
-8 | -0.3956 | 0.01061 | -0.0882 | -37.2856
-7.5 | -0.3472 | 0.0101 | -0.0867 | -34.3762
-7 | -0.2982 | 0.00969 | -0.0855 | -30.774
-6.5 | -0.2488 | 0.00934 | -0.0843 | -26.6381
-6 | -0.2 | 0.00897 | -0.083 | -22.2965
-5.5 | -0.1507 | 0.00865 | -0.0818 | -17.422
-5 | -0.1016 | 0.00836 | -0.0806 | -12.1531
-4.5 | -0.052 | 0.00813 | -0.0795 | -6.3961
-4 | -0.0032 | 0.00789 | -0.0783 | -0.40558
-3.5 | 0.0462 | 0.00761 | -0.0771 | 6.071
-3 | 0.0943 | 0.00731 | -0.0757 | 12.9001
-2 | 0.1758 | 0.00653 | -0.0698 | 26.9219
-1.5 | 0.2011 | 0.0061 | -0.0636 | 32.9672
-1 | 0.1626 | 0.00419 | -0.0442 | 38.8067
-0.5 | 0.208 | 0.00383 | -0.042 | 54.3081
0 | 0.2678 | 0.00387 | -0.0429 | 69.199
0.5 | 0.3272 | 0.00386 | -0.0436 | 84.7668
1 | 0.3858 | 0.00395 | -0.0442 | 97.6709
1.5 | 0.4424 | 0.00401 | -0.0444 | 110.3242
2 | 0.4964 | 0.00409 | -0.0441 | 121.3692
2.5 | 0.536 | 0.00436 | -0.0407 | 122.9358
3 | 0.551 | 0.0047 | -0.0319 | 117.234
3.5 | 0.5555 | 0.00542 | -0.0214 | 102.4908
4 | 0.5613 | 0.00636 | -0.0116 | 88.2547
4.5 | 0.5796 | 0.00722 | -0.0046 | 80.277
5 | 0.6035 | 0.00802 | 0.001 | 75.2494
5.5 | 0.6282 | 0.00886 | 0.0064 | 70.9029
6 | 0.6558 | 0.00969 | 0.0111 | 67.678
6.5 | 0.6877 | 0.01047 | 0.0149 | 65.6829
7 | 0.721 | 0.01126 | 0.0184 | 64.032
7.5 | 0.7511 | 0.01221 | 0.0222 | 61.5152
8 | 0.7783 | 0.01332 | 0.0264 | 58.4309
8.5 | 0.8058 | 0.0145 | 0.0303 | 55.5724
9 | 0.8315 | 0.01579 | 0.0344 | 52.6599
10 | 0.8999 | 0.01784 | 0.0399 | 50.4428
10.5 | 0.9357 | 0.01887 | 0.0422 | 49.5866
11 | 0.972 | 0.01993 | 0.0443 | 48.7707
11.5 | 1.0076 | 0.02101 | 0.0466 | 47.9581
12 | 1.0417 | 0.02222 | 0.0488 | 46.8812
12.5 | 1.0748 | 0.02355 | 0.0511 | 45.6391
13 | 1.1063 | 0.02497 | 0.0535 | 44.3052
13.5 | 1.1359 | 0.02657 | 0.0559 | 42.7512
14 | 1.162 | 0.02846 | 0.0585 | 40.8292
14.5 | 1.1857 | 0.03053 | 0.0611 | 38.8372
15.5 | 1.2264 | 0.03549 | 0.0662 | 34.5562
16 | 1.2451 | 0.03828 | 0.0683 | 32.5261
16.5 | 1.2583 | 0.04158 | 0.0706 | 30.2621
17 | 1.2671 | 0.04534 | 0.0726 | 27.9466
17.5 | 1.2868 | 0.04948 | 0.0719 | 26.0065
18 | 1.3141 | 0.05505 | 0.0673 | 23.871
18.5 | 1.3357 | 0.06133 | 0.0625 | 21.7789
19 | 1.3441 | 0.06897 | 0.0578 | 19.4882

## 63. Re 3M Mach 0.50 (1)
BIGFOIL.COM POLAR EXPORT
NACA67-417 a=0.2
NACA67-417 a=0.2 |  |  |  | Cl Max: | 1.322 | at alpha= | 8.5 | deg
JavaFoil+Calcfoil stall+Eppler ext transition |  |  |  | L/D Max: | 100.03 | at alpha= | 3.5 | deg
Re: | 3000000 |  |  | Cd Min: | 0.00392 | at alpha= | -1 | deg
Mach: | 0.5 |  |  | Cl=0 at alpha= | -2.1929 | deg
|  |  |  | @ Cl=0.1, Cd= | 0.0074408
|  |  |  | @ Cl=0.4, Cd= | 0.004955
|  |  |  | @ Cl=0.6, Cd= | 0.0061686
alpha (deg) | Cl | Cd | Cm | Cl/Cd
-20 | -1.002 | 0.16803 | 0.007 | -5.961
-19.5 | -0.974 | 0.16113 | 0.006 | -6.043
-19 | -0.946 | 0.15691 | 0.005 | -6.03
-18.5 | -0.919 | 0.15271 | 0.005 | -6.017
-18 | -0.893 | 0.15019 | 0.004 | -5.943
-17.5 | -0.862 | 0.14359 | 0.003 | -6.006
-17 | -0.834 | 0.13857 | 0.003 | -6.021
-16.5 | -0.806 | 0.13327 | 0.002 | -6.05
-16 | -0.779 | 0.1288 | 0.001 | -6.046
-15.5 | -0.751 | 0.12283 | 0 | -6.115
-15 | -0.723 | 0.12003 | 0 | -6.027
-14.5 | -0.695 | 0.1185 | -0.001 | -5.864
-14 | -0.666 | 0.1142 | -0.002 | -5.832
-13.5 | -0.638 | 0.13145 | -0.002 | -4.852
-13 | -0.61 | 0.10612 | -0.003 | -5.752
-12.5 | -0.582 | 0.10256 | -0.004 | -5.679
-12 | -0.554 | 0.09753 | -0.004 | -5.684
-11.5 | -0.526 | 0.09315 | -0.005 | -5.649
-11 | -0.497 | 0.08839 | -0.006 | -5.627
-10.5 | -0.469 | 0.08398 | -0.006 | -5.588
-10 | -0.441 | 0.08207 | -0.007 | -5.377
-9.5 | -0.413 | 0.07722 | -0.007 | -5.347
-9 | -0.385 | 0.0697 | -0.008 | -5.525
-8.5 | -0.357 | 0.06223 | -0.009 | -5.743
-8 | -0.423 | 0.05564 | -0.01 | -7.599
-7.5 | -0.491 | 0.04629 | -0.013 | -10.599
-7 | -0.58 | 0.01193 | -0.023 | -48.568
-6.5 | -0.544 | 0.0113 | -0.025 | -48.17
-6 | -0.497 | 0.01066 | -0.026 | -46.576
-5.5 | -0.441 | 0.01018 | -0.028 | -43.333
-5 | -0.381 | 0.00965 | -0.029 | -39.466
-4.5 | -0.317 | 0.00916 | -0.031 | -34.582
-4 | -0.25 | 0.00879 | -0.032 | -28.498
-3.5 | -0.182 | 0.00846 | -0.034 | -21.558
-3 | -0.113 | 0.00819 | -0.035 | -13.828
-2.5 | -0.043 | 0.00795 | -0.037 | -5.428
-2 | 0.027 | 0.00772 | -0.039 | 3.56
-1.5 | 0.098 | 0.00754 | -0.04 | 13.062
-1 | 0.171 | 0.00392 | -0.042 | 43.691
-0.5 | 0.243 | 0.00404 | -0.044 | 60.138
0 | 0.312 | 0.00455 | -0.045 | 68.584
0.5 | 0.383 | 0.00486 | -0.047 | 78.746
1 | 0.451 | 0.00524 | -0.048 | 86.083
1.5 | 0.521 | 0.00588 | -0.05 | 88.583
2 | 0.59 | 0.00607 | -0.051 | 97.144
2.5 | 0.659 | 0.00675 | -0.053 | 97.712
3 | 0.728 | 0.00747 | -0.054 | 97.467
3.5 | 0.797 | 0.00797 | -0.056 | 100.03
4 | 0.865 | 0.0087 | -0.058 | 99.416
4.5 | 0.931 | 0.00947 | -0.059 | 98.28
5 | 0.996 | 0.01026 | -0.061 | 97.024
5.5 | 1.059 | 0.01091 | -0.062 | 97.109
6 | 1.12 | 0.01157 | -0.064 | 96.882
6.5 | 1.178 | 0.01574 | -0.065 | 74.834
7 | 1.229 | 0.01659 | -0.067 | 74.048
7.5 | 1.272 | 0.01755 | -0.068 | 72.491
8 | 1.305 | 0.01858 | -0.07 | 70.237
8.5 | 1.322 | 0.02059 | -0.071 | 64.201
9 | 1.312 | 0.02226 | -0.072 | 58.936
9.5 | 1.245 | 0.02453 | -0.074 | 50.777
10 | 0.819 | 0.02704 | -0.075 | 30.281
10.5 | 0.714 | 0.07681 | -0.042 | 9.296
11 | 0.737 | 0.08278 | -0.036 | 8.905
11.5 | 0.765 | 0.09112 | -0.038 | 8.394
12 | 0.792 | 0.09722 | -0.038 | 8.146
12.5 | 0.819 | 0.10031 | -0.039 | 8.166
13 | 0.849 | 0.10729 | -0.044 | 7.91
13.5 | 0.875 | 0.10807 | -0.044 | 8.096

## 64. Re 3M Mach 0.50 (2)
BIGFOIL.COM POLAR EXPORT
NACA67-417 a=0.2
NACA67-417 a=0.2 |  |  |  | Cl Max: | 1.1122 | at alpha= | 14 | deg
XFOIL ncrit=9 |  |  |  | L/D Max: | 106.29 | at alpha= | 1.5 | deg
Re: | 3000000 |  |  | Cd Min: | 0.15564 | at alpha= | 19 | deg
Mach: | 0.5 |  |  | Cl=0 at alpha= | -4.6356 | deg
|  |  |  | @ Cl=0.1, Cd= | 0.0087202
|  |  |  | @ Cl=0.4, Cd= | 0.0042168
|  |  |  | @ Cl=0.6, Cd= | 0.01074
alpha (deg) | Cl | Cd | Cm | Cl/Cd
-14 | -0.1903 | 0.11328 | -0.1242 | -1.6799
-13.5 | -0.1921 | 0.10365 | -0.129 | -1.8534
-13 | -0.2009 | 0.09339 | -0.1341 | -2.1512
-12.5 | -0.2188 | 0.08269 | -0.1398 | -2.646
-12 | -0.2478 | 0.07085 | -0.1464 | -3.4975
-11.5 | -0.2859 | 0.0566 | -0.1569 | -5.0512
-11 | -0.2933 | 0.04985 | -0.1591 | -5.8837
-10.5 | -0.3608 | 0.04002 | -0.1563 | -9.0155
-10 | -0.3975 | 0.03372 | -0.1496 | -11.7883
-9.5 | -0.4593 | 0.02576 | -0.1379 | -17.83
-9 | -0.4877 | 0.01888 | -0.1272 | -25.8316
-8.5 | -0.4434 | 0.01519 | -0.1236 | -29.1903
-8 | -0.3825 | 0.0133 | -0.1213 | -28.7594
-7.5 | -0.324 | 0.01217 | -0.1187 | -26.6228
-7 | -0.2667 | 0.01139 | -0.1161 | -23.4153
-6.5 | -0.2095 | 0.01081 | -0.1137 | -19.3802
-6 | -0.1528 | 0.01032 | -0.1114 | -14.8062
-5.5 | -0.0972 | 0.00988 | -0.1092 | -9.8381
-5 | -0.0411 | 0.00954 | -0.1072 | -4.3082
-4.5 | 0.0153 | 0.00923 | -0.1055 | 1.6576
-4 | 0.0719 | 0.0089 | -0.1039 | 8.0787
-3.5 | 0.1266 | 0.00855 | -0.1021 | 14.807
-3 | 0.1826 | 0.00823 | -0.1006 | 22.1871
-2.5 | 0.2357 | 0.00788 | -0.0986 | 29.9112
-2 | 0.2808 | 0.00744 | -0.0952 | 37.7419
-1 | 0.268 | 0.00545 | -0.0673 | 49.1743
-0.5 | 0.2349 | 0.00413 | -0.047 | 56.8765
0 | 0.2995 | 0.00412 | -0.0471 | 72.6942
0.5 | 0.3635 | 0.00418 | -0.0471 | 86.9617
1 | 0.423 | 0.00424 | -0.046 | 99.7642
1.5 | 0.4698 | 0.00442 | -0.0422 | 106.2896
2 | 0.4684 | 0.00485 | -0.0284 | 96.5773
2.5 | 0.4733 | 0.00568 | -0.0166 | 83.3275
3 | 0.4893 | 0.00656 | -0.0074 | 74.5884
3.5 | 0.5085 | 0.0075 | 0.0008 | 67.8
4 | 0.5352 | 0.00838 | 0.0075 | 63.8663
4.5 | 0.5549 | 0.00951 | 0.0151 | 58.3491
5 | 0.5894 | 0.01039 | 0.0201 | 56.7276
5.5 | 0.6203 | 0.01141 | 0.0255 | 54.3646
6 | 0.6507 | 0.01249 | 0.0309 | 52.0977
6.5 | 0.6893 | 0.01342 | 0.035 | 51.3636
7 | 0.7246 | 0.01451 | 0.0395 | 49.938
7.5 | 0.7535 | 0.01589 | 0.0448 | 47.4198
8 | 0.7779 | 0.01754 | 0.0504 | 44.3501
8.5 | 0.8038 | 0.0193 | 0.0557 | 41.6477
9 | 0.8313 | 0.02115 | 0.0605 | 39.305
9.5 | 0.8697 | 0.02269 | 0.064 | 38.3297
10 | 0.9066 | 0.02437 | 0.0676 | 37.2015
10.5 | 0.9453 | 0.02607 | 0.0709 | 36.2601
11 | 0.9806 | 0.02807 | 0.0745 | 34.9341
11.5 | 1.0154 | 0.03024 | 0.078 | 33.578
12 | 1.0478 | 0.03274 | 0.0814 | 32.0037
12.5 | 1.0761 | 0.03559 | 0.0849 | 30.236
13 | 1.0981 | 0.03903 | 0.0884 | 28.1348
13.5 | 1.112 | 0.04334 | 0.0917 | 25.6576
14 | 1.1122 | 0.04892 | 0.0944 | 22.7351
14.5 | 1.1034 | 0.05562 | 0.0961 | 19.8382
15 | 1.086 | 0.06361 | 0.0962 | 17.0728
15.5 | 1.0623 | 0.07281 | 0.0946 | 14.59
16 | 1.037 | 0.08275 | 0.0915 | 12.5317
16.5 | 1.0101 | 0.09359 | 0.0868 | 10.7928
17 | 0.9793 | 0.10555 | 0.0806 | 9.2781
17.5 | 0.9498 | 0.11793 | 0.0734 | 8.0539
18 | 0.9213 | 0.13058 | 0.0658 | 7.0554
18.5 | 0.8979 | 0.14289 | 0.0582 | 6.2839
19 | 0.8747 | 0.15564 | 0.0503 | 5.62

## 65. Re 4M Mach 0.00 (1)
BIGFOIL.COM POLAR EXPORT
NACA67-417 a=0.2
NACA67-417 a=0.2 |  |  |  | Cl Max: | 1.512 | at alpha= | 14 | deg
JavaFoil+Calcfoil stall+Eppler ext transition |  |  |  | L/D Max: | 110.444 | at alpha= | 6.5 | deg
Re: | 4000000 |  |  | Cd Min: | 0.00349 | at alpha= | -1.5 | deg
Mach: | 0 |  |  | Cl=0 at alpha= | -2.1936 | deg
|  |  |  | @ Cl=0.1, Cd= | 0.0035122
|  |  |  | @ Cl=0.4, Cd= | 0.0048859
|  |  |  | @ Cl=0.6, Cd= | 0.006193
alpha (deg) | Cl | Cd | Cm | Cl/Cd
-16 | -0.822 | 0.1133 | 0.001 | -7.259
-15.5 | -0.83 | 0.10757 | 0 | -7.72
-15 | -0.836 | 0.10131 | 0 | -8.252
-14.5 | -0.839 | 0.09557 | -0.001 | -8.777
-14 | -0.839 | 0.08986 | -0.002 | -9.333
-13.5 | -0.835 | 0.08447 | -0.002 | -9.886
-13 | -0.83 | 0.07807 | -0.003 | -10.625
-12.5 | -0.822 | 0.07139 | -0.004 | -11.513
-12 | -0.808 | 0.06725 | -0.005 | -12.01
-11.5 | -0.798 | 0.05851 | -0.006 | -13.631
-11 | -0.91 | 0.01415 | -0.01 | -64.307
-10.5 | -0.886 | 0.01211 | -0.011 | -73.19
-10 | -0.848 | 0.01162 | -0.013 | -72.96
-9.5 | -0.807 | 0.01114 | -0.014 | -72.391
-9 | -0.763 | 0.01068 | -0.015 | -71.392
-8.5 | -0.716 | 0.01029 | -0.016 | -69.58
-8 | -0.667 | 0.00989 | -0.018 | -67.46
-7.5 | -0.617 | 0.00955 | -0.019 | -64.591
-7 | -0.564 | 0.00921 | -0.02 | -61.249
-6.5 | -0.51 | 0.00891 | -0.022 | -57.205
-6 | -0.454 | 0.0086 | -0.023 | -52.792
-5.5 | -0.397 | 0.00832 | -0.024 | -47.779
-5 | -0.339 | 0.00796 | -0.026 | -42.637
-4.5 | -0.28 | 0.00774 | -0.027 | -36.206
-4 | -0.22 | 0.0075 | -0.028 | -29.383
-3.5 | -0.16 | 0.00733 | -0.03 | -21.824
-3 | -0.099 | 0.00686 | -0.031 | -14.44
-2.5 | -0.038 | 0.00651 | -0.033 | -5.787
-2 | 0.024 | 0.00634 | -0.034 | 3.785
-1.5 | 0.086 | 0.00349 | -0.036 | 24.789
-1 | 0.149 | 0.00359 | -0.037 | 41.544
-0.5 | 0.212 | 0.0039 | -0.038 | 54.346
0 | 0.272 | 0.00416 | -0.04 | 65.331
0.5 | 0.333 | 0.00443 | -0.041 | 75.288
1 | 0.393 | 0.00484 | -0.042 | 81.258
1.5 | 0.454 | 0.00524 | -0.044 | 86.733
2 | 0.515 | 0.00557 | -0.045 | 92.487
2.5 | 0.575 | 0.00607 | -0.046 | 94.739
3 | 0.636 | 0.00637 | -0.048 | 99.735
3.5 | 0.696 | 0.00676 | -0.049 | 103.017
4 | 0.755 | 0.00727 | -0.05 | 103.933
4.5 | 0.814 | 0.00776 | -0.052 | 104.956
5 | 0.872 | 0.00819 | -0.053 | 106.501
5.5 | 0.93 | 0.0086 | -0.054 | 108.172
6 | 0.987 | 0.00899 | -0.056 | 109.74
6.5 | 1.043 | 0.00944 | -0.057 | 110.444
7 | 1.096 | 0.01094 | -0.058 | 100.199
7.5 | 1.146 | 0.01284 | -0.06 | 89.297
8 | 1.196 | 0.01331 | -0.061 | 89.888
8.5 | 1.244 | 0.01391 | -0.062 | 89.432
9 | 1.289 | 0.01445 | -0.063 | 89.191
9.5 | 1.331 | 0.01508 | -0.065 | 88.313
10 | 1.371 | 0.01616 | -0.066 | 84.792
10.5 | 1.404 | 0.01694 | -0.067 | 82.903
11 | 1.434 | 0.01777 | -0.068 | 80.692
11.5 | 1.459 | 0.01863 | -0.07 | 78.293
12 | 1.479 | 0.01953 | -0.071 | 75.718
12.5 | 1.495 | 0.02055 | -0.072 | 72.716
13 | 1.506 | 0.02146 | -0.073 | 70.171
13.5 | 1.511 | 0.02265 | -0.074 | 66.721
14 | 1.512 | 0.02391 | -0.076 | 63.249
14.5 | 1.509 | 0.02517 | -0.077 | 59.928
15 | 1.5 | 0.02653 | -0.078 | 56.55
15.5 | 1.488 | 0.02809 | -0.079 | 52.956
16 | 1.471 | 0.02992 | -0.08 | 49.156
16.5 | 1.451 | 0.03191 | -0.081 | 45.46
17 | 1.427 | 0.0338 | -0.082 | 42.226
17.5 | 1.4 | 0.03641 | -0.083 | 38.448
18 | 1.37 | 0.03895 | -0.083 | 35.185
18.5 | 1.335 | 0.04251 | -0.084 | 31.409
19 | 1.282 | 0.05065 | -0.084 | 25.313

## 66. Re 4M Mach 0.00 (2)
BIGFOIL.COM POLAR EXPORT
NACA67-417 a=0.2
NACA67-417 a=0.2 |  |  |  | Cl Max: | 1.4677 | at alpha= | 20 | deg
XFOIL ncrit=9 |  |  |  | L/D Max: | 125.278 | at alpha= | 2.5 | deg
Re: | 4000000 |  |  | Cd Min: | 0.05664 | at alpha= | 20 | deg
Mach: | 0 |  |  | Cl=0 at alpha= | -3.6343 | deg
|  |  |  | @ Cl=0.1, Cd= | 0.0063963
|  |  |  | @ Cl=0.4, Cd= | 0.0035213
|  |  |  | @ Cl=0.6, Cd= | 0.0075441
alpha (deg) | Cl | Cd | Cm | Cl/Cd
-20 | -1.2579 | 0.03314 | -0.1183 | -37.9572
-19.5 | -1.2638 | 0.02946 | -0.1146 | -42.8988
-19 | -1.251 | 0.02722 | -0.1117 | -45.9589
-18.5 | -1.233 | 0.02528 | -0.109 | -48.7737
-18 | -1.2361 | 0.02201 | -0.1039 | -56.1608
-17.5 | -1.2061 | 0.02087 | -0.1018 | -57.7911
-17 | -1.1748 | 0.01986 | -0.0997 | -59.1541
-16 | -1.1034 | 0.01828 | -0.0963 | -60.3611
-15.5 | -1.0658 | 0.01752 | -0.0947 | -60.8333
-15 | -1.0297 | 0.01664 | -0.0929 | -61.881
-14.5 | -0.9921 | 0.01581 | -0.0911 | -62.7514
-14 | -0.9521 | 0.01511 | -0.0897 | -63.0113
-13.5 | -0.9114 | 0.01447 | -0.0882 | -62.9855
-13 | -0.8687 | 0.01396 | -0.087 | -62.2278
-12.5 | -0.8248 | 0.01348 | -0.0859 | -61.1869
-12 | -0.7811 | 0.01297 | -0.0848 | -60.2236
-11.5 | -0.7368 | 0.0125 | -0.0837 | -58.944
-11 | -0.6908 | 0.01208 | -0.0828 | -57.1854
-10.5 | -0.6454 | 0.01155 | -0.0818 | -55.8788
-10 | -0.6003 | 0.01096 | -0.0807 | -54.7719
-9.5 | -0.5542 | 0.0105 | -0.0797 | -52.781
-9 | -0.5079 | 0.01008 | -0.0787 | -50.3869
-8.5 | -0.4604 | 0.00973 | -0.0779 | -47.3176
-8 | -0.4127 | 0.00939 | -0.0771 | -43.951
-7.5 | -0.3652 | 0.00905 | -0.0762 | -40.3536
-7 | -0.3192 | 0.00867 | -0.075 | -36.8166
-6.5 | -0.2718 | 0.00837 | -0.0741 | -32.4731
-6 | -0.2249 | 0.00808 | -0.073 | -27.8342
-5.5 | -0.1781 | 0.00783 | -0.0719 | -22.7458
-5 | -0.1299 | 0.00756 | -0.071 | -17.1825
-4.5 | -0.0822 | 0.0073 | -0.07 | -11.2603
-4 | -0.0343 | 0.00706 | -0.069 | -4.8584
-3.5 | 0.0126 | 0.00681 | -0.0677 | 1.8502
-3 | 0.0588 | 0.0066 | -0.0663 | 8.9091
-2.5 | 0.1033 | 0.00638 | -0.0645 | 16.1912
-2 | 0.1388 | 0.00609 | -0.0607 | 22.7915
-1.5 | 0.1766 | 0.00575 | -0.0575 | 30.713
-1 | 0.2052 | 0.00514 | -0.0524 | 39.9222
-0.5 | 0.2017 | 0.00337 | -0.0408 | 59.8516
0 | 0.2596 | 0.00336 | -0.0417 | 77.2619
0.5 | 0.3177 | 0.00341 | -0.0427 | 93.1672
1 | 0.3739 | 0.00345 | -0.0433 | 108.3768
1.5 | 0.4288 | 0.0036 | -0.0436 | 119.1111
2 | 0.4774 | 0.00383 | -0.0426 | 124.6475
2.5 | 0.5174 | 0.00413 | -0.0399 | 125.2785
3 | 0.5359 | 0.00455 | -0.0324 | 117.7802
3.5 | 0.5386 | 0.00523 | -0.0218 | 102.9828
4 | 0.5591 | 0.00586 | -0.0153 | 95.4096
4.5 | 0.5791 | 0.0066 | -0.009 | 87.7424
5 | 0.5972 | 0.00748 | -0.0025 | 79.8396
5.5 | 0.6269 | 0.00816 | 0.0016 | 76.826
6 | 0.6584 | 0.00884 | 0.0052 | 74.4796
6.5 | 0.6932 | 0.00947 | 0.0082 | 73.1996
7 | 0.7246 | 0.0102 | 0.0116 | 71.0392
7.5 | 0.7535 | 0.01106 | 0.0153 | 68.1284
8 | 0.7816 | 0.01199 | 0.0191 | 65.1877
8.5 | 0.8136 | 0.01286 | 0.022 | 63.2659
9 | 0.8395 | 0.01399 | 0.0258 | 60.0071
9.5 | 0.8758 | 0.01478 | 0.0278 | 59.2558
10 | 0.9118 | 0.01559 | 0.0298 | 58.4862
10.5 | 0.9483 | 0.01636 | 0.0316 | 57.9645
11 | 0.9834 | 0.01722 | 0.0336 | 57.108
11.5 | 1.0199 | 0.01805 | 0.0352 | 56.5042
12.5 | 1.0882 | 0.01995 | 0.0389 | 54.5464
13 | 1.1221 | 0.02097 | 0.0405 | 53.5098
13.5 | 1.1531 | 0.02215 | 0.0425 | 52.0587
14 | 1.1816 | 0.02347 | 0.0446 | 50.3451
14.5 | 1.208 | 0.025 | 0.0468 | 48.32
15 | 1.234 | 0.02654 | 0.0489 | 46.4959
15.5 | 1.2573 | 0.02835 | 0.0511 | 44.3492
16 | 1.2805 | 0.03015 | 0.0531 | 42.471
16.5 | 1.3015 | 0.03226 | 0.0551 | 40.3441
17 | 1.3191 | 0.03456 | 0.0573 | 38.1684
17.5 | 1.3372 | 0.03688 | 0.0592 | 36.2581
18 | 1.3664 | 0.03973 | 0.0578 | 34.3921
18.5 | 1.4062 | 0.04349 | 0.0528 | 32.3339
19 | 1.4369 | 0.04808 | 0.0483 | 29.8856
19.5 | 1.4663 | 0.05274 | 0.0439 | 27.8024
20 | 1.4677 | 0.05664 | 0.0461 | 25.9128

## 67. Re 4M Mach 0.10 (1)
BIGFOIL.COM POLAR EXPORT
NACA67-417 a=0.2
NACA67-417 a=0.2 |  |  |  | Cl Max: | 1.501 | at alpha= | 13.5 | deg
JavaFoil+Calcfoil stall+Eppler ext transition |  |  |  | L/D Max: | 110.214 | at alpha= | 6.5 | deg
Re: | 4000000 |  |  | Cd Min: | 0.00349 | at alpha= | -1.5 | deg
Mach: | 0.1 |  |  | Cl=0 at alpha= | -2.1936 | deg
|  |  |  | @ Cl=0.1, Cd= | 0.0035106
|  |  |  | @ Cl=0.4, Cd= | 0.0049203
|  |  |  | @ Cl=0.6, Cd= | 0.0062254
alpha (deg) | Cl | Cd | Cm | Cl/Cd
-16 | -0.795 | 0.11551 | 0.001 | -6.881
-15.5 | -0.806 | 0.10884 | 0 | -7.406
-15 | -0.815 | 0.10347 | 0 | -7.874
-14.5 | -0.821 | 0.09698 | -0.001 | -8.462
-14 | -0.823 | 0.09106 | -0.002 | -9.043
-13.5 | -0.823 | 0.08501 | -0.002 | -9.68
-13 | -0.818 | 0.08021 | -0.003 | -10.201
-12.5 | -0.812 | 0.07344 | -0.004 | -11.063
-12 | -0.8 | 0.06902 | -0.005 | -11.596
-11.5 | -0.789 | 0.06181 | -0.006 | -12.764
-11 | -0.9 | 0.01546 | -0.01 | -58.203
-10.5 | -0.886 | 0.01219 | -0.011 | -72.673
-10 | -0.848 | 0.01174 | -0.013 | -72.204
-9.5 | -0.807 | 0.01121 | -0.014 | -72.022
-9 | -0.764 | 0.01077 | -0.015 | -70.93
-8.5 | -0.718 | 0.01034 | -0.016 | -69.411
-8 | -0.669 | 0.00997 | -0.018 | -67.151
-7.5 | -0.619 | 0.00964 | -0.019 | -64.143
-7 | -0.566 | 0.00926 | -0.02 | -61.142
-6.5 | -0.512 | 0.00895 | -0.022 | -57.214
-6 | -0.456 | 0.00864 | -0.023 | -52.791
-5.5 | -0.399 | 0.00834 | -0.025 | -47.856
-5 | -0.341 | 0.008 | -0.026 | -42.594
-4.5 | -0.282 | 0.00775 | -0.027 | -36.31
-4 | -0.221 | 0.00754 | -0.029 | -29.371
-3.5 | -0.161 | 0.00705 | -0.03 | -22.793
-3 | -0.1 | 0.00688 | -0.031 | -14.469
-2.5 | -0.038 | 0.00652 | -0.033 | -5.806
-2 | 0.024 | 0.00672 | -0.034 | 3.586
-1.5 | 0.087 | 0.00349 | -0.036 | 24.905
-1 | 0.15 | 0.00359 | -0.037 | 41.832
-0.5 | 0.213 | 0.0039 | -0.038 | 54.616
0 | 0.273 | 0.00416 | -0.04 | 65.675
0.5 | 0.335 | 0.00443 | -0.041 | 75.639
1 | 0.395 | 0.00489 | -0.042 | 80.848
1.5 | 0.456 | 0.00526 | -0.044 | 86.77
2 | 0.517 | 0.00561 | -0.045 | 92.222
2.5 | 0.578 | 0.00611 | -0.046 | 94.557
3 | 0.639 | 0.00643 | -0.048 | 99.352
3.5 | 0.699 | 0.00678 | -0.049 | 103.121
4 | 0.759 | 0.00731 | -0.05 | 103.877
4.5 | 0.818 | 0.00779 | -0.052 | 105.002
5 | 0.877 | 0.00823 | -0.053 | 106.498
5.5 | 0.934 | 0.00868 | -0.055 | 107.665
6 | 0.992 | 0.00904 | -0.056 | 109.638
6.5 | 1.048 | 0.00951 | -0.057 | 110.214
7 | 1.1 | 0.012 | -0.058 | 91.665
7.5 | 1.151 | 0.01296 | -0.06 | 88.867
8 | 1.201 | 0.01349 | -0.061 | 89.033
8.5 | 1.248 | 0.01404 | -0.062 | 88.913
9 | 1.293 | 0.01458 | -0.064 | 88.715
9.5 | 1.335 | 0.0152 | -0.065 | 87.818
10 | 1.374 | 0.01636 | -0.066 | 83.962
10.5 | 1.407 | 0.01714 | -0.068 | 82.101
11 | 1.435 | 0.018 | -0.069 | 79.706
11.5 | 1.458 | 0.01893 | -0.07 | 77.042
12 | 1.477 | 0.01981 | -0.071 | 74.562
12.5 | 1.49 | 0.0207 | -0.072 | 71.984
13 | 1.499 | 0.02184 | -0.074 | 68.622
13.5 | 1.501 | 0.02306 | -0.075 | 65.101
14 | 1.499 | 0.02436 | -0.076 | 61.552
14.5 | 1.492 | 0.02556 | -0.077 | 58.377
15 | 1.48 | 0.02728 | -0.078 | 54.242
15.5 | 1.463 | 0.02876 | -0.079 | 50.859
16 | 1.442 | 0.0307 | -0.08 | 46.963
16.5 | 1.417 | 0.03285 | -0.081 | 43.121
17 | 1.387 | 0.0354 | -0.082 | 39.198
17.5 | 1.356 | 0.03794 | -0.083 | 35.731
18 | 1.317 | 0.04236 | -0.083 | 31.087
18.5 | 1.271 | 0.04784 | -0.083 | 26.561

## 68. Re 4M Mach 0.10 (2)
BIGFOIL.COM POLAR EXPORT
NACA67-417 a=0.2
NACA67-417 a=0.2 |  |  |  | Cl Max: | 1.4585 | at alpha= | 20 | deg
XFOIL ncrit=9 |  |  |  | L/D Max: | 124.688 | at alpha= | 2.5 | deg
Re: | 4000000 |  |  | Cd Min: | 0.05927 | at alpha= | 20 | deg
Mach: | 0.1 |  |  | Cl=0 at alpha= | -3.6727 | deg
|  |  |  | @ Cl=0.1, Cd= | 0.0064403
|  |  |  | @ Cl=0.4, Cd= | 0.0035256
|  |  |  | @ Cl=0.6, Cd= | 0.0076213
alpha (deg) | Cl | Cd | Cm | Cl/Cd
-20 | -1.2299 | 0.0365 | -0.1238 | -33.6959
-19.5 | -1.2455 | 0.03188 | -0.1201 | -39.0684
-19 | -1.2376 | 0.02914 | -0.1171 | -42.4708
-18.5 | -1.223 | 0.02691 | -0.1142 | -45.4478
-18 | -1.2354 | 0.02297 | -0.1083 | -53.7832
-17 | -1.179 | 0.0204 | -0.1033 | -57.7941
-16 | -1.1081 | 0.01866 | -0.0994 | -59.3837
-15.5 | -1.0713 | 0.01782 | -0.0975 | -60.1178
-15 | -1.0313 | 0.01717 | -0.096 | -60.0641
-14.5 | -0.9957 | 0.01617 | -0.0938 | -61.577
-14 | -0.9558 | 0.01539 | -0.0921 | -62.1053
-13.5 | -0.9147 | 0.01471 | -0.0906 | -62.1822
-13 | -0.872 | 0.01418 | -0.0892 | -61.4951
-12.5 | -0.8277 | 0.01368 | -0.088 | -60.5044
-12 | -0.7835 | 0.01314 | -0.0867 | -59.6271
-11.5 | -0.7387 | 0.01265 | -0.0855 | -58.3953
-11 | -0.6926 | 0.01221 | -0.0845 | -56.724
-10.5 | -0.6464 | 0.0117 | -0.0835 | -55.2479
-10 | -0.601 | 0.01108 | -0.0823 | -54.2419
-9.5 | -0.5544 | 0.0106 | -0.0813 | -52.3019
-9 | -0.5077 | 0.01017 | -0.0802 | -49.9213
-8.5 | -0.4601 | 0.0098 | -0.0793 | -46.949
-8 | -0.4121 | 0.00945 | -0.0784 | -43.6085
-7.5 | -0.3641 | 0.00911 | -0.0775 | -39.9671
-7 | -0.3175 | 0.00873 | -0.0763 | -36.3688
-6.5 | -0.2702 | 0.00842 | -0.0753 | -32.0903
-6 | -0.2229 | 0.00813 | -0.0742 | -27.417
-5.5 | -0.1755 | 0.00787 | -0.0731 | -22.2999
-5 | -0.1272 | 0.0076 | -0.0721 | -16.7368
-4.5 | -0.0792 | 0.00733 | -0.0711 | -10.8049
-4 | -0.0309 | 0.00709 | -0.0701 | -4.3583
-3.5 | 0.0163 | 0.00684 | -0.0689 | 2.383
-3 | 0.0628 | 0.00663 | -0.0674 | 9.4721
-2.5 | 0.1079 | 0.0064 | -0.0657 | 16.8594
-2 | 0.1443 | 0.00609 | -0.0621 | 23.6946
-1 | 0.2086 | 0.00517 | -0.0532 | 40.3482
-0.5 | 0.2029 | 0.00338 | -0.041 | 60.0296
0 | 0.2611 | 0.00337 | -0.042 | 77.4777
0.5 | 0.3195 | 0.00342 | -0.0429 | 93.4211
1 | 0.3759 | 0.00346 | -0.0435 | 108.6416
1.5 | 0.431 | 0.00361 | -0.0438 | 119.3906
2 | 0.479 | 0.00385 | -0.0426 | 124.4156
2.5 | 0.5187 | 0.00416 | -0.0397 | 124.6875
3 | 0.5346 | 0.00455 | -0.0315 | 117.4945
3.5 | 0.5379 | 0.00527 | -0.0211 | 102.0683
4 | 0.5578 | 0.00592 | -0.0144 | 94.223
4.5 | 0.5784 | 0.00667 | -0.0082 | 86.7166
5 | 0.5971 | 0.00755 | -0.0018 | 79.0861
5.5 | 0.626 | 0.00826 | 0.0025 | 75.7869
6 | 0.6582 | 0.00893 | 0.0061 | 73.7066
6.5 | 0.6923 | 0.00959 | 0.0092 | 72.1898
7 | 0.7248 | 0.01032 | 0.0125 | 70.2326
7.5 | 0.7528 | 0.01121 | 0.0164 | 67.1543
8 | 0.7819 | 0.01213 | 0.0201 | 64.46
8.5 | 0.8126 | 0.01305 | 0.0233 | 62.2682
9 | 0.8398 | 0.01417 | 0.0269 | 59.2661
9.5 | 0.8753 | 0.01501 | 0.0291 | 58.3145
10 | 0.9122 | 0.01581 | 0.031 | 57.6977
10.5 | 0.9495 | 0.01658 | 0.0328 | 57.2678
11 | 0.9836 | 0.0175 | 0.035 | 56.2057
11.5 | 1.0211 | 0.01832 | 0.0366 | 55.7369
12.5 | 1.0895 | 0.02029 | 0.0404 | 53.6964
13 | 1.1233 | 0.02136 | 0.0422 | 52.589
13.5 | 1.154 | 0.02259 | 0.0442 | 51.0846
14 | 1.1827 | 0.02394 | 0.0464 | 49.4027
14.5 | 1.2084 | 0.02557 | 0.0487 | 47.2585
15 | 1.2319 | 0.02731 | 0.0512 | 45.108
15.5 | 1.2577 | 0.02905 | 0.0531 | 43.2943
16 | 1.2799 | 0.03099 | 0.0553 | 41.3004
17 | 1.3176 | 0.03564 | 0.0595 | 36.9697
17.5 | 1.3347 | 0.03815 | 0.0614 | 34.9856
18 | 1.3611 | 0.04123 | 0.0604 | 33.0124
18.5 | 1.3983 | 0.04532 | 0.0555 | 30.8539
19 | 1.4267 | 0.05029 | 0.051 | 28.3695
19.5 | 1.4571 | 0.05502 | 0.0464 | 26.4831
20 | 1.4585 | 0.05927 | 0.0482 | 24.6077

## 69. Re 4M Mach 0.25 (1)
BIGFOIL.COM POLAR EXPORT
NACA67-417 a=0.2
NACA67-417 a=0.2 |  |  |  | Cl Max: | 1.451 | at alpha= | 12 | deg
JavaFoil+Calcfoil stall+Eppler ext transition |  |  |  | L/D Max: | 107.883 | at alpha= | 6.5 | deg
Re: | 4000000 |  |  | Cd Min: | 0.00366 | at alpha= | -1 | deg
Mach: | 0.25 |  |  | Cl=0 at alpha= | -2.1953 | deg
|  |  |  | @ Cl=0.1, Cd= | 0.0062105
|  |  |  | @ Cl=0.4, Cd= | 0.0049645
|  |  |  | @ Cl=0.6, Cd= | 0.0063107
alpha (deg) | Cl | Cd | Cm | Cl/Cd
-14.5 | -0.666 | 0.10654 | -0.001 | -6.248
-14 | -0.695 | 0.1006 | -0.002 | -6.904
-13.5 | -0.717 | 0.09321 | -0.002 | -7.697
-13 | -0.734 | 0.0879 | -0.003 | -8.349
-12.5 | -0.745 | 0.0817 | -0.004 | -9.115
-12 | -0.748 | 0.07692 | -0.004 | -9.727
-11.5 | -0.747 | 0.06996 | -0.005 | -10.681
-11 | -0.74 | 0.06461 | -0.006 | -11.451
-10.5 | -0.731 | 0.05709 | -0.008 | -12.798
-10 | -0.715 | 0.04818 | -0.009 | -14.84
-9.5 | -0.806 | 0.0118 | -0.014 | -68.267
-9 | -0.766 | 0.01129 | -0.016 | -67.884
-8.5 | -0.723 | 0.01081 | -0.017 | -66.916
-8 | -0.677 | 0.01037 | -0.018 | -65.281
-7.5 | -0.628 | 0.01 | -0.02 | -62.779
-7 | -0.576 | 0.00959 | -0.021 | -60.048
-6.5 | -0.522 | 0.00924 | -0.022 | -56.494
-6 | -0.466 | 0.00889 | -0.024 | -52.392
-5.5 | -0.408 | 0.00854 | -0.025 | -47.765
-5 | -0.349 | 0.00821 | -0.027 | -42.474
-4.5 | -0.288 | 0.00794 | -0.028 | -36.326
-4 | -0.227 | 0.00743 | -0.029 | -30.561
-3.5 | -0.165 | 0.00705 | -0.031 | -23.392
-3 | -0.102 | 0.00718 | -0.032 | -14.217
-2.5 | -0.039 | 0.00699 | -0.033 | -5.556
-2 | 0.025 | 0.00683 | -0.035 | 3.623
-1.5 | 0.089 | 0.00673 | -0.036 | 13.162
-1 | 0.154 | 0.00366 | -0.038 | 42.077
-0.5 | 0.219 | 0.00399 | -0.039 | 54.805
0 | 0.28 | 0.00428 | -0.041 | 65.558
0.5 | 0.344 | 0.00454 | -0.042 | 75.688
1 | 0.406 | 0.00501 | -0.044 | 80.875
1.5 | 0.468 | 0.0054 | -0.045 | 86.695
2 | 0.531 | 0.00583 | -0.046 | 91.1
2.5 | 0.593 | 0.00627 | -0.048 | 94.613
3 | 0.655 | 0.00663 | -0.049 | 98.825
3.5 | 0.717 | 0.00702 | -0.05 | 102.151
4 | 0.779 | 0.00762 | -0.052 | 102.188
4.5 | 0.839 | 0.00808 | -0.053 | 103.919
5 | 0.899 | 0.00858 | -0.055 | 104.785
5.5 | 0.958 | 0.009 | -0.056 | 106.488
6 | 1.016 | 0.00943 | -0.057 | 107.803
6.5 | 1.073 | 0.00995 | -0.059 | 107.883
7 | 1.126 | 0.01275 | -0.06 | 88.323
7.5 | 1.177 | 0.01356 | -0.061 | 86.833
8 | 1.226 | 0.01413 | -0.063 | 86.782
8.5 | 1.272 | 0.01471 | -0.064 | 86.482
9 | 1.315 | 0.01536 | -0.065 | 85.644
9.5 | 1.354 | 0.01607 | -0.067 | 84.285
10 | 1.388 | 0.01745 | -0.068 | 79.578
10.5 | 1.415 | 0.01831 | -0.069 | 77.282
11 | 1.434 | 0.01934 | -0.071 | 74.14
11.5 | 1.446 | 0.02042 | -0.072 | 70.824
12 | 1.451 | 0.02156 | -0.073 | 67.298
12.5 | 1.447 | 0.02287 | -0.074 | 63.273
13 | 1.435 | 0.02426 | -0.075 | 59.158
13.5 | 1.415 | 0.02588 | -0.077 | 54.658
14 | 1.385 | 0.02758 | -0.078 | 50.218
14.5 | 1.348 | 0.02941 | -0.079 | 45.828
15 | 1.302 | 0.0317 | -0.08 | 41.058
15.5 | 1.246 | 0.03521 | -0.081 | 35.385
16 | 1.184 | 0.03863 | -0.081 | 30.64
16.5 | 1.095 | 0.04866 | -0.08 | 22.498
17 | 0.95 | 0.09181 | -0.07 | 10.35

## 70. Re 4M Mach 0.25 (2)
BIGFOIL.COM POLAR EXPORT
NACA67-417 a=0.2
NACA67-417 a=0.2 |  |  |  | Cl Max: | 1.3907 | at alpha= | 20 | deg
XFOIL ncrit=9 |  |  |  | L/D Max: | 121.855 | at alpha= | 2 | deg
Re: | 4000000 |  |  | Cd Min: | 0.07749 | at alpha= | 20 | deg
Mach: | 0.25 |  |  | Cl=0 at alpha= | -3.8689 | deg
|  |  |  | @ Cl=0.1, Cd= | 0.0067244
|  |  |  | @ Cl=0.4, Cd= | 0.0035495
|  |  |  | @ Cl=0.6, Cd= | 0.0080353
alpha (deg) | Cl | Cd | Cm | Cl/Cd
-19.5 | -0.9527 | 0.07072 | -0.1272 | -13.4714
-19 | -1.0471 | 0.05109 | -0.1397 | -20.4952
-18.5 | -1.0895 | 0.04227 | -0.1404 | -25.7748
-18 | -1.1239 | 0.03557 | -0.1376 | -31.5969
-17.5 | -1.1273 | 0.03167 | -0.1339 | -35.5952
-17 | -1.1305 | 0.02808 | -0.1292 | -40.26
-16.5 | -1.1208 | 0.02534 | -0.1246 | -44.2305
-15.5 | -1.0937 | 0.02021 | -0.115 | -54.1168
-15 | -1.0529 | 0.01929 | -0.1124 | -54.5827
-14.5 | -1.0129 | 0.01837 | -0.1096 | -55.1388
-14 | -0.9716 | 0.01748 | -0.107 | -55.5835
-13.5 | -0.9311 | 0.01653 | -0.1043 | -56.3279
-13 | -0.8885 | 0.01561 | -0.1019 | -56.9186
-12.5 | -0.8424 | 0.01499 | -0.0999 | -56.1975
-12 | -0.7973 | 0.01427 | -0.0978 | -55.8725
-11.5 | -0.75 | 0.01363 | -0.096 | -55.0257
-11 | -0.7011 | 0.01309 | -0.0945 | -53.56
-10.5 | -0.6534 | 0.01244 | -0.0928 | -52.5241
-10 | -0.6054 | 0.01181 | -0.0912 | -51.2616
-9.5 | -0.5573 | 0.01118 | -0.0897 | -49.8479
-9 | -0.5081 | 0.01066 | -0.0883 | -47.6642
-8.5 | -0.4578 | 0.01025 | -0.0872 | -44.6634
-8 | -0.4081 | 0.00983 | -0.086 | -41.5158
-7.5 | -0.3587 | 0.00943 | -0.0847 | -38.0382
-7 | -0.3096 | 0.00906 | -0.0834 | -34.1722
-6.5 | -0.2604 | 0.00871 | -0.0821 | -29.8967
-6 | -0.2111 | 0.00842 | -0.0809 | -25.0713
-5.5 | -0.1623 | 0.00811 | -0.0796 | -20.0123
-5 | -0.1124 | 0.00781 | -0.0785 | -14.3918
-4.5 | -0.0629 | 0.00753 | -0.0774 | -8.3533
-4 | -0.0128 | 0.00728 | -0.0763 | -1.7582
-3.5 | 0.036 | 0.00701 | -0.075 | 5.1355
-3 | 0.0844 | 0.00681 | -0.0736 | 12.3935
-2.5 | 0.1318 | 0.00655 | -0.072 | 20.1221
-2 | 0.1725 | 0.00617 | -0.069 | 27.9579
-1.5 | 0.2049 | 0.00581 | -0.0642 | 35.2668
-1 | 0.228 | 0.00533 | -0.0575 | 42.7767
-0.5 | 0.2101 | 0.00342 | -0.0424 | 61.4327
0 | 0.2694 | 0.00342 | -0.0431 | 78.7719
0.5 | 0.3296 | 0.00346 | -0.0441 | 95.2601
1 | 0.3873 | 0.00351 | -0.0446 | 110.3419
1.5 | 0.4419 | 0.00368 | -0.0443 | 120.0815
2 | 0.4862 | 0.00399 | -0.042 | 121.8546
2.5 | 0.5205 | 0.0043 | -0.0374 | 121.0465
3 | 0.5274 | 0.00474 | -0.0271 | 111.2658
3.5 | 0.5338 | 0.00554 | -0.0171 | 96.3538
4 | 0.5516 | 0.00631 | -0.0098 | 87.4168
5 | 0.5966 | 0.00794 | 0.0022 | 75.1385
5.5 | 0.6248 | 0.00873 | 0.0069 | 71.5693
6 | 0.6556 | 0.0095 | 0.0111 | 69.0105
6.5 | 0.6914 | 0.01019 | 0.0142 | 67.8508
7.5 | 0.7521 | 0.012 | 0.022 | 62.675
8 | 0.7812 | 0.01301 | 0.026 | 60.0461
8.5 | 0.8121 | 0.01403 | 0.0295 | 57.8831
9 | 0.84 | 0.01523 | 0.0333 | 55.1543
9.5 | 0.8765 | 0.01615 | 0.0358 | 54.2724
10 | 0.9135 | 0.01708 | 0.038 | 53.4836
10.5 | 0.9524 | 0.01796 | 0.04 | 53.029
11 | 0.9884 | 0.01895 | 0.0423 | 52.1583
11.5 | 1.0254 | 0.01997 | 0.0444 | 51.347
12 | 1.0603 | 0.02114 | 0.0467 | 50.1561
12.5 | 1.095 | 0.02232 | 0.0489 | 49.0591
13 | 1.1267 | 0.02369 | 0.0514 | 47.5602
14 | 1.1814 | 0.02713 | 0.0568 | 43.5459
14.5 | 1.206 | 0.02914 | 0.0594 | 41.3864
15 | 1.2304 | 0.03124 | 0.0619 | 39.3854
15.5 | 1.251 | 0.03371 | 0.0644 | 37.1106
16 | 1.2705 | 0.03634 | 0.0667 | 34.9615
16.5 | 1.2883 | 0.03926 | 0.0688 | 32.8146
17 | 1.3034 | 0.04246 | 0.0708 | 30.6971
17.5 | 1.3153 | 0.04603 | 0.0725 | 28.5748
18 | 1.3208 | 0.05052 | 0.0738 | 26.1441
18.5 | 1.345 | 0.05624 | 0.0694 | 23.9154
19 | 1.367 | 0.06257 | 0.0644 | 21.8475
19.5 | 1.3826 | 0.06967 | 0.0593 | 19.845
20 | 1.3907 | 0.07749 | 0.0541 | 17.9468

## 71. Re 4M Mach 0.50 (1)
BIGFOIL.COM POLAR EXPORT
NACA67-417 a=0.2
NACA67-417 a=0.2 |  |  |  | Cl Max: | 1.323 | at alpha= | 8.5 | deg
JavaFoil+Calcfoil stall+Eppler ext transition |  |  |  | L/D Max: | 100.733 | at alpha= | 5.5 | deg
Re: | 4000000 |  |  | Cd Min: | 0.00398 | at alpha= | -1 | deg
Mach: | 0.5 |  |  | Cl=0 at alpha= | -2.1972 | deg
|  |  |  | @ Cl=0.1, Cd= | 0.0071953
|  |  |  | @ Cl=0.4, Cd= | 0.0048625
|  |  |  | @ Cl=0.6, Cd= | 0.0065794
alpha (deg) | Cl | Cd | Cm | Cl/Cd
-20 | -1.002 | 0.16267 | 0.007 | -6.16
-19.5 | -0.974 | 0.15763 | 0.006 | -6.181
-19 | -0.947 | 0.15289 | 0.006 | -6.192
-18.5 | -0.919 | 0.14727 | 0.005 | -6.241
-18 | -0.893 | 0.14446 | 0.004 | -6.182
-17.5 | -0.864 | 0.13888 | 0.003 | -6.22
-17 | -0.835 | 0.13389 | 0.003 | -6.235
-16.5 | -0.807 | 0.12897 | 0.002 | -6.255
-16 | -0.779 | 0.12504 | 0.001 | -6.231
-15.5 | -0.752 | 0.12004 | 0 | -6.261
-15 | -0.724 | 0.11529 | 0 | -6.278
-14.5 | -0.695 | 0.11489 | -0.001 | -6.053
-14 | -0.666 | 0.10933 | -0.002 | -6.094
-13.5 | -0.638 | 0.12173 | -0.002 | -5.24
-13 | -0.611 | 0.10129 | -0.003 | -6.028
-12.5 | -0.583 | 0.09776 | -0.004 | -5.96
-12 | -0.555 | 0.09467 | -0.005 | -5.861
-11.5 | -0.526 | 0.08944 | -0.005 | -5.886
-11 | -0.498 | 0.0803 | -0.006 | -6.199
-10.5 | -0.47 | 0.07277 | -0.006 | -6.456
-10 | -0.442 | 0.06642 | -0.007 | -6.653
-9.5 | -0.413 | 0.07379 | -0.008 | -5.598
-9 | -0.385 | 0.06904 | -0.008 | -5.58
-8.5 | -0.358 | 0.06087 | -0.01 | -5.873
-8 | -0.423 | 0.05445 | -0.01 | -7.768
-7.5 | -0.495 | 0.04299 | -0.014 | -11.509
-7 | -0.58 | 0.01132 | -0.023 | -51.256
-6.5 | -0.545 | 0.0107 | -0.025 | -50.922
-6 | -0.497 | 0.01011 | -0.026 | -49.165
-5.5 | -0.442 | 0.00965 | -0.028 | -45.756
-5 | -0.381 | 0.00915 | -0.029 | -41.626
-4.5 | -0.317 | 0.0087 | -0.031 | -36.468
-4 | -0.251 | 0.00831 | -0.032 | -30.156
-3.5 | -0.183 | 0.00801 | -0.034 | -22.812
-3 | -0.113 | 0.00776 | -0.036 | -14.599
-2.5 | -0.043 | 0.00752 | -0.037 | -5.743
-2 | 0.028 | 0.00737 | -0.039 | 3.733
-1.5 | 0.099 | 0.00724 | -0.04 | 13.609
-1 | 0.172 | 0.00398 | -0.042 | 43.158
-0.5 | 0.244 | 0.00421 | -0.044 | 57.871
0 | 0.312 | 0.00426 | -0.045 | 73.339
0.5 | 0.383 | 0.00471 | -0.047 | 81.336
1 | 0.451 | 0.00532 | -0.048 | 84.712
1.5 | 0.521 | 0.00581 | -0.05 | 89.586
2 | 0.59 | 0.00652 | -0.051 | 90.525
2.5 | 0.659 | 0.00693 | -0.053 | 95.169
3 | 0.729 | 0.0075 | -0.055 | 97.149
3.5 | 0.797 | 0.00813 | -0.056 | 98.014
4 | 0.865 | 0.00885 | -0.058 | 97.751
4.5 | 0.931 | 0.00942 | -0.059 | 98.885
5 | 0.996 | 0.00996 | -0.061 | 100.034
5.5 | 1.06 | 0.01052 | -0.062 | 100.733
6 | 1.121 | 0.01123 | -0.064 | 99.883
6.5 | 1.179 | 0.01492 | -0.065 | 78.994
7 | 1.23 | 0.01577 | -0.067 | 77.974
7.5 | 1.273 | 0.01669 | -0.068 | 76.299
8 | 1.307 | 0.01766 | -0.07 | 73.974
8.5 | 1.323 | 0.01957 | -0.071 | 67.589
9 | 1.313 | 0.02112 | -0.073 | 62.166
9.5 | 1.247 | 0.02329 | -0.074 | 53.537
10 | 0.82 | 0.02563 | -0.075 | 31.99
10.5 | 0.729 | 0.0686 | -0.053 | 10.632
11 | 0.738 | 0.08098 | -0.038 | 9.111
11.5 | 0.767 | 0.07782 | -0.042 | 9.86
12 | 0.793 | 0.08698 | -0.04 | 9.114
12.5 | 0.82 | 0.09525 | -0.041 | 8.608
13 | 0.849 | 0.10438 | -0.044 | 8.134
13.5 | 0.875 | 0.10484 | -0.044 | 8.348

## 72. Re 4M Mach 0.50 (2)
BIGFOIL.COM POLAR EXPORT
NACA67-417 a=0.2
NACA67-417 a=0.2 |  |  |  | Cl Max: | 1.149 | at alpha= | 14 | deg
XFOIL ncrit=9 |  |  |  | L/D Max: | 110.208 | at alpha= | 1 | deg
Re: | 4000000 |  |  | Cd Min: | 0.15127 | at alpha= | 19 | deg
Mach: | 0.5 |  |  | Cl=0 at alpha= | -4.552 | deg
|  |  |  | @ Cl=0.1, Cd= | 0.0079853
|  |  |  | @ Cl=0.4, Cd= | 0.0037869
|  |  |  | @ Cl=0.6, Cd= | 0.01042
alpha (deg) | Cl | Cd | Cm | Cl/Cd
-14.5 | -0.2202 | 0.11652 | -0.122 | -1.8898
-14 | -0.2115 | 0.10884 | -0.1263 | -1.9432
-13.5 | -0.2098 | 0.10022 | -0.1308 | -2.0934
-13 | -0.2109 | 0.09158 | -0.1354 | -2.3029
-12.5 | -0.233 | 0.08031 | -0.1414 | -2.9013
-12 | -0.282 | 0.0656 | -0.1502 | -4.2988
-11.5 | -0.33 | 0.05126 | -0.16 | -6.4378
-11 | -0.3811 | 0.04216 | -0.1593 | -9.0394
-10.5 | -0.4409 | 0.03415 | -0.1528 | -12.9107
-10 | -0.4846 | 0.02749 | -0.1436 | -17.6282
-9.5 | -0.5292 | 0.02066 | -0.1318 | -25.6147
-9 | -0.5129 | 0.0159 | -0.1251 | -32.2579
-8.5 | -0.4559 | 0.01367 | -0.1222 | -33.3504
-8 | -0.395 | 0.01224 | -0.1196 | -32.2712
-7.5 | -0.3366 | 0.01133 | -0.1169 | -29.7087
-7 | -0.279 | 0.0107 | -0.1141 | -26.0748
-6.5 | -0.2211 | 0.01018 | -0.1118 | -21.7191
-6 | -0.1649 | 0.00965 | -0.1094 | -17.0881
-5.5 | -0.1075 | 0.00925 | -0.1074 | -11.6216
-5 | -0.0508 | 0.00886 | -0.1055 | -5.7336
-4.5 | 0.0059 | 0.00852 | -0.1038 | 0.69249
-4 | 0.0618 | 0.00818 | -0.1021 | 7.555
-3.5 | 0.1187 | 0.00789 | -0.1006 | 15.0444
-3 | 0.1739 | 0.00764 | -0.0989 | 22.7618
-2.5 | 0.2286 | 0.00731 | -0.0972 | 31.2722
-2 | 0.2784 | 0.00693 | -0.0946 | 40.1732
-1.5 | 0.3202 | 0.00644 | -0.0905 | 49.7205
-1 | 0.332 | 0.00562 | -0.0804 | 59.0747
-0.5 | 0.2488 | 0.00382 | -0.0499 | 65.1309
0 | 0.3041 | 0.00366 | -0.048 | 83.0874
0.5 | 0.3665 | 0.0037 | -0.0477 | 99.0541
1 | 0.4243 | 0.00385 | -0.0463 | 110.2078
1.5 | 0.4375 | 0.00414 | -0.0354 | 105.6763
2 | 0.4452 | 0.00485 | -0.0237 | 91.7938
2.5 | 0.4567 | 0.00572 | -0.0134 | 79.8427
3 | 0.4792 | 0.00651 | -0.0056 | 73.6098
3.5 | 0.5033 | 0.00736 | 0.0016 | 68.3832
4 | 0.5294 | 0.00825 | 0.0084 | 64.1697
4.5 | 0.5514 | 0.00931 | 0.0157 | 59.2266
5 | 0.5895 | 0.0101 | 0.02 | 58.3663
5.5 | 0.6213 | 0.01107 | 0.0254 | 56.1247
6 | 0.6554 | 0.01208 | 0.0302 | 54.255
6.5 | 0.6932 | 0.01304 | 0.0344 | 53.1595
7 | 0.7265 | 0.01421 | 0.0392 | 51.126
7.5 | 0.7527 | 0.01569 | 0.0449 | 47.9732
8 | 0.7822 | 0.01719 | 0.0499 | 45.5032
8.5 | 0.8091 | 0.01887 | 0.0551 | 42.8776
9 | 0.8449 | 0.02033 | 0.0591 | 41.5593
9.5 | 0.8843 | 0.02177 | 0.0627 | 40.6201
10 | 0.9256 | 0.02323 | 0.0659 | 39.845
10.5 | 0.9652 | 0.02486 | 0.0694 | 38.8254
11 | 1.0041 | 0.02668 | 0.0728 | 37.6349
12 | 1.0744 | 0.03101 | 0.08 | 34.6469
12.5 | 1.1043 | 0.0337 | 0.0837 | 32.7685
13 | 1.1287 | 0.03693 | 0.0874 | 30.5632
13.5 | 1.1455 | 0.04091 | 0.091 | 28.0005
14 | 1.149 | 0.04605 | 0.0944 | 24.9511
14.5 | 1.1424 | 0.05242 | 0.0966 | 21.7932
15 | 1.1236 | 0.06025 | 0.0974 | 18.649
15.5 | 1.0961 | 0.06946 | 0.0964 | 15.7803
16 | 1.0654 | 0.07973 | 0.0933 | 13.3626
16.5 | 1.0337 | 0.09093 | 0.0886 | 11.3681
17 | 1.0041 | 0.10257 | 0.0827 | 9.7894
17.5 | 0.977 | 0.11441 | 0.076 | 8.5395
18 | 0.9494 | 0.12684 | 0.0685 | 7.485
18.5 | 0.9283 | 0.1388 | 0.061 | 6.688
19 | 0.9054 | 0.15127 | 0.0531 | 5.9853

## 73. Re 5M Mach 0.00 (1)
BIGFOIL.COM POLAR EXPORT
NACA67-417 a=0.2
NACA67-417 a=0.2 |  |  |  | Cl Max: | 1.514 | at alpha= | 14 | deg
JavaFoil+Calcfoil stall+Eppler ext transition |  |  |  | L/D Max: | 112.305 | at alpha= | 6 | deg
Re: | 5000000 |  |  | Cd Min: | 0.00364 | at alpha= | -1.5 | deg
Mach: | 0 |  |  | Cl=0 at alpha= | -2.1936 | deg
|  |  |  | @ Cl=0.1, Cd= | 0.0036711
|  |  |  | @ Cl=0.4, Cd= | 0.0050359
|  |  |  | @ Cl=0.6, Cd= | 0.0061912
alpha (deg) | Cl | Cd | Cm | Cl/Cd
-16 | -0.823 | 0.11239 | 0.001 | -7.325
-15.5 | -0.831 | 0.10612 | 0 | -7.834
-15 | -0.837 | 0.09991 | 0 | -8.378
-14.5 | -0.84 | 0.09386 | -0.001 | -8.946
-14 | -0.84 | 0.08806 | -0.002 | -9.536
-13.5 | -0.837 | 0.08263 | -0.002 | -10.127
-13 | -0.832 | 0.07614 | -0.003 | -10.922
-12.5 | -0.825 | 0.06894 | -0.004 | -11.968
-12 | -0.811 | 0.06474 | -0.005 | -12.526
-11.5 | -0.811 | 0.05114 | -0.007 | -15.852
-11 | -0.912 | 0.01344 | -0.01 | -67.844
-10.5 | -0.887 | 0.01159 | -0.011 | -76.566
-10 | -0.849 | 0.01113 | -0.013 | -76.237
-9.5 | -0.807 | 0.01068 | -0.014 | -75.601
-9 | -0.763 | 0.01024 | -0.015 | -74.562
-8.5 | -0.717 | 0.00986 | -0.016 | -72.661
-8 | -0.668 | 0.00948 | -0.018 | -70.466
-7.5 | -0.617 | 0.00916 | -0.019 | -67.346
-7 | -0.565 | 0.00882 | -0.02 | -64.011
-6.5 | -0.51 | 0.00854 | -0.022 | -59.737
-6 | -0.455 | 0.00827 | -0.023 | -54.951
-5.5 | -0.398 | 0.00797 | -0.024 | -49.9
-5 | -0.34 | 0.00765 | -0.026 | -44.388
-4.5 | -0.28 | 0.00741 | -0.027 | -37.839
-4 | -0.221 | 0.00718 | -0.029 | -30.718
-3.5 | -0.16 | 0.00704 | -0.03 | -22.749
-3 | -0.099 | 0.00689 | -0.031 | -14.396
-2.5 | -0.038 | 0.00645 | -0.033 | -5.844
-2 | 0.024 | 0.00617 | -0.034 | 3.89
-1.5 | 0.086 | 0.00364 | -0.035 | 23.745
-1 | 0.149 | 0.00378 | -0.037 | 39.455
-0.5 | 0.212 | 0.00397 | -0.038 | 53.337
0 | 0.272 | 0.00428 | -0.04 | 63.523
0.5 | 0.333 | 0.00471 | -0.041 | 70.761
1 | 0.393 | 0.00499 | -0.042 | 78.732
1.5 | 0.454 | 0.00539 | -0.044 | 84.291
2 | 0.515 | 0.00578 | -0.045 | 89.006
2.5 | 0.575 | 0.00606 | -0.046 | 94.97
3 | 0.636 | 0.00638 | -0.048 | 99.738
3.5 | 0.696 | 0.00684 | -0.049 | 101.721
4 | 0.756 | 0.00728 | -0.05 | 103.767
4.5 | 0.815 | 0.00768 | -0.052 | 106.1
5 | 0.873 | 0.00804 | -0.053 | 108.523
5.5 | 0.931 | 0.0084 | -0.054 | 110.861
6 | 0.988 | 0.00879 | -0.056 | 112.305
6.5 | 1.043 | 0.00975 | -0.057 | 106.978
7 | 1.096 | 0.01169 | -0.058 | 93.754
7.5 | 1.147 | 0.01235 | -0.06 | 92.886
8 | 1.197 | 0.0128 | -0.061 | 93.521
8.5 | 1.245 | 0.01337 | -0.062 | 93.064
9 | 1.29 | 0.01387 | -0.063 | 92.976
9.5 | 1.332 | 0.01447 | -0.065 | 92.075
10 | 1.372 | 0.01554 | -0.066 | 88.251
10.5 | 1.406 | 0.01629 | -0.067 | 86.298
11 | 1.435 | 0.01707 | -0.069 | 84.051
11.5 | 1.46 | 0.01787 | -0.07 | 81.674
12 | 1.48 | 0.01876 | -0.071 | 78.89
12.5 | 1.496 | 0.01972 | -0.072 | 75.833
13 | 1.507 | 0.02058 | -0.073 | 73.216
13.5 | 1.513 | 0.02171 | -0.075 | 69.692
14 | 1.514 | 0.02292 | -0.076 | 66.037
14.5 | 1.51 | 0.02411 | -0.077 | 62.63
15 | 1.502 | 0.02545 | -0.078 | 59.036
15.5 | 1.489 | 0.02688 | -0.079 | 55.404
16 | 1.473 | 0.02864 | -0.08 | 51.434
16.5 | 1.452 | 0.03057 | -0.081 | 47.517
17 | 1.429 | 0.03239 | -0.082 | 44.128
17.5 | 1.402 | 0.03486 | -0.083 | 40.222
18 | 1.372 | 0.03724 | -0.084 | 36.853
18.5 | 1.339 | 0.04025 | -0.084 | 33.27
19 | 1.294 | 0.04538 | -0.085 | 28.518

## 74. Re 5M Mach 0.00 (2)
BIGFOIL.COM POLAR EXPORT
NACA67-417 a=0.2
NACA67-417 a=0.2 |  |  |  | Cl Max: | 1.5087 | at alpha= | 20 | deg
XFOIL ncrit=9 |  |  |  | L/D Max: | 122.94 | at alpha= | 2 | deg
Re: | 5000000 |  |  | Cd Min: | 0.05333 | at alpha= | 20 | deg
Mach: | 0 |  |  | Cl=0 at alpha= | -3.5417 | deg
|  |  |  | @ Cl=0.1, Cd= | 0.0060463
|  |  |  | @ Cl=0.4, Cd= | 0.00339
|  |  |  | @ Cl=0.6, Cd= | 0.0075856
alpha (deg) | Cl | Cd | Cm | Cl/Cd
-19.5 | -1.2774 | 0.02847 | -0.1136 | -44.8683
-19 | -1.2633 | 0.02633 | -0.1108 | -47.9795
-18.5 | -1.2448 | 0.02452 | -0.1079 | -50.7667
-18 | -1.2447 | 0.02153 | -0.1028 | -57.8124
-17.5 | -1.2087 | 0.02082 | -0.1014 | -58.0548
-17 | -1.1919 | 0.01878 | -0.0976 | -63.4665
-16.5 | -1.1589 | 0.0178 | -0.0956 | -65.1067
-16 | -1.1216 | 0.01706 | -0.094 | -65.7444
-15.5 | -1.0839 | 0.01633 | -0.0923 | -66.3748
-15 | -1.0443 | 0.01576 | -0.0908 | -66.2627
-14.5 | -1.0036 | 0.01518 | -0.0895 | -66.1133
-14 | -0.9648 | 0.01442 | -0.0878 | -66.9071
-13.5 | -0.9243 | 0.01377 | -0.0862 | -67.1242
-13 | -0.8813 | 0.01318 | -0.0851 | -66.8665
-12.5 | -0.8371 | 0.01269 | -0.084 | -65.9653
-12 | -0.7931 | 0.01217 | -0.0829 | -65.1684
-11.5 | -0.7482 | 0.01172 | -0.0818 | -63.8396
-11 | -0.7019 | 0.0113 | -0.081 | -62.115
-10.5 | -0.6557 | 0.01086 | -0.0801 | -60.3775
-10 | -0.6093 | 0.01046 | -0.0791 | -58.2505
-9.5 | -0.5627 | 0.01008 | -0.0782 | -55.8234
-9 | -0.5167 | 0.00962 | -0.0771 | -53.711
-8.5 | -0.4695 | 0.00926 | -0.0762 | -50.7019
-8 | -0.4225 | 0.00892 | -0.0753 | -47.3655
-7.5 | -0.3756 | 0.00861 | -0.0743 | -43.6237
-7 | -0.3276 | 0.00834 | -0.0734 | -39.2806
-6.5 | -0.2805 | 0.008 | -0.0724 | -35.0625
-6 | -0.2334 | 0.00769 | -0.0713 | -30.3511
-5.5 | -0.186 | 0.0074 | -0.0703 | -25.1351
-5 | -0.138 | 0.00715 | -0.0694 | -19.3007
-4.5 | -0.0907 | 0.00689 | -0.0682 | -13.164
-4 | -0.0429 | 0.00669 | -0.0672 | -6.4126
-3.5 | 0.0039 | 0.00649 | -0.0659 | 0.60092
-3 | 0.0512 | 0.00627 | -0.0647 | 8.1659
-2.5 | 0.0961 | 0.00607 | -0.0629 | 15.832
-2 | 0.1339 | 0.00584 | -0.0596 | 22.9281
-1.5 | 0.1757 | 0.00559 | -0.0572 | 31.4311
-1 | 0.2174 | 0.00521 | -0.0548 | 41.7274
-0.5 | 0.2045 | 0.00318 | -0.0414 | 64.3082
0 | 0.2608 | 0.00314 | -0.042 | 83.0573
0.5 | 0.3174 | 0.00317 | -0.0427 | 100.1262
1 | 0.3739 | 0.00329 | -0.0433 | 113.6474
1.5 | 0.4235 | 0.00348 | -0.0426 | 121.6954
2 | 0.4684 | 0.00381 | -0.0408 | 122.9396
2.5 | 0.5056 | 0.00418 | -0.0374 | 120.9569
3 | 0.5125 | 0.00469 | -0.0274 | 109.2751
3.5 | 0.5283 | 0.00531 | -0.0197 | 99.4915
4 | 0.5515 | 0.0059 | -0.0139 | 93.4746
4.5 | 0.5736 | 0.00659 | -0.008 | 87.041
5 | 0.5923 | 0.00745 | -0.0016 | 79.5034
5.5 | 0.6258 | 0.00804 | 0.0018 | 77.8358
6 | 0.6597 | 0.00864 | 0.005 | 76.3542
6.5 | 0.6956 | 0.00923 | 0.0078 | 75.3629
7 | 0.7245 | 0.01005 | 0.0116 | 72.0896
7.5 | 0.755 | 0.01089 | 0.0151 | 69.3297
8 | 0.7857 | 0.01176 | 0.0184 | 66.8112
8.5 | 0.8175 | 0.01263 | 0.0214 | 64.7268
9 | 0.847 | 0.01359 | 0.0247 | 62.3252
9.5 | 0.8846 | 0.01428 | 0.0265 | 61.9468
10 | 0.922 | 0.01501 | 0.0283 | 61.4257
10.5 | 0.9586 | 0.01579 | 0.0302 | 60.7093
11 | 0.9972 | 0.01652 | 0.0316 | 60.3632
11.5 | 1.0322 | 0.01737 | 0.0335 | 59.4243
12 | 1.0675 | 0.01824 | 0.0353 | 58.5252
12.5 | 1.1041 | 0.01909 | 0.0368 | 57.8366
13 | 1.1349 | 0.0202 | 0.0389 | 56.1832
13.5 | 1.1679 | 0.02126 | 0.0407 | 54.9341
14 | 1.1948 | 0.02266 | 0.0431 | 52.7273
14.5 | 1.2233 | 0.02399 | 0.0451 | 50.9921
15 | 1.2486 | 0.0256 | 0.0473 | 48.7734
15.5 | 1.2734 | 0.02723 | 0.0495 | 46.7646
16 | 1.2977 | 0.02899 | 0.0514 | 44.7637
16.5 | 1.319 | 0.03098 | 0.0535 | 42.5759
17 | 1.3414 | 0.03301 | 0.0552 | 40.6362
17.5 | 1.3597 | 0.03528 | 0.0572 | 38.5402
18 | 1.3745 | 0.03787 | 0.0593 | 36.2952
19 | 1.439 | 0.04481 | 0.0531 | 32.1134
19.5 | 1.4764 | 0.04889 | 0.048 | 30.1984
20 | 1.5087 | 0.05333 | 0.0433 | 28.2899

## 75. Re 5M Mach 0.10 (1)
BIGFOIL.COM POLAR EXPORT
NACA67-417 a=0.2
NACA67-417 a=0.2 |  |  |  | Cl Max: | 1.503 | at alpha= | 13.5 | deg
JavaFoil+Calcfoil stall+Eppler ext transition |  |  |  | L/D Max: | 111.872 | at alpha= | 6 | deg
Re: | 5000000 |  |  | Cd Min: | 0.00363 | at alpha= | -1.5 | deg
Mach: | 0.1 |  |  | Cl=0 at alpha= | -2.1936 | deg
|  |  |  | @ Cl=0.1, Cd= | 0.0036651
|  |  |  | @ Cl=0.4, Cd= | 0.005052
|  |  |  | @ Cl=0.6, Cd= | 0.0061954
alpha (deg) | Cl | Cd | Cm | Cl/Cd
-16 | -0.795 | 0.11425 | 0.001 | -6.961
-15.5 | -0.807 | 0.10752 | 0 | -7.501
-15 | -0.816 | 0.1011 | 0 | -8.067
-14.5 | -0.822 | 0.09514 | -0.001 | -8.637
-14 | -0.824 | 0.08977 | -0.002 | -9.184
-13.5 | -0.825 | 0.0833 | -0.002 | -9.899
-13 | -0.82 | 0.07842 | -0.003 | -10.457
-12.5 | -0.815 | 0.07147 | -0.004 | -11.399
-12 | -0.803 | 0.06692 | -0.005 | -12
-11.5 | -0.795 | 0.05805 | -0.006 | -13.69
-11 | -0.908 | 0.0138 | -0.01 | -65.77
-10.5 | -0.886 | 0.0117 | -0.011 | -75.754
-10 | -0.849 | 0.01125 | -0.013 | -75.423
-9.5 | -0.808 | 0.01077 | -0.014 | -75.035
-9 | -0.764 | 0.01032 | -0.015 | -74.088
-8.5 | -0.718 | 0.00994 | -0.016 | -72.28
-8 | -0.67 | 0.00955 | -0.018 | -70.155
-7.5 | -0.619 | 0.00924 | -0.019 | -67.036
-7 | -0.566 | 0.00889 | -0.02 | -63.741
-6.5 | -0.512 | 0.0086 | -0.022 | -59.585
-6 | -0.456 | 0.00831 | -0.023 | -54.949
-5.5 | -0.399 | 0.00801 | -0.025 | -49.825
-5 | -0.341 | 0.00766 | -0.026 | -44.495
-4.5 | -0.282 | 0.00745 | -0.027 | -37.82
-4 | -0.222 | 0.00724 | -0.029 | -30.614
-3.5 | -0.161 | 0.00707 | -0.03 | -22.748
-3 | -0.1 | 0.00689 | -0.031 | -14.458
-2.5 | -0.038 | 0.00646 | -0.033 | -5.865
-2 | 0.024 | 0.00618 | -0.034 | 3.904
-1.5 | 0.087 | 0.00363 | -0.036 | 23.939
-1 | 0.15 | 0.0038 | -0.037 | 39.441
-0.5 | 0.213 | 0.00397 | -0.038 | 53.665
0 | 0.273 | 0.00432 | -0.04 | 63.197
0.5 | 0.335 | 0.00475 | -0.041 | 70.421
1 | 0.395 | 0.00502 | -0.042 | 78.698
1.5 | 0.456 | 0.00541 | -0.044 | 84.306
2 | 0.517 | 0.0058 | -0.045 | 89.185
2.5 | 0.578 | 0.00608 | -0.046 | 95.124
3 | 0.639 | 0.0064 | -0.048 | 99.859
3.5 | 0.699 | 0.0069 | -0.049 | 101.382
4 | 0.759 | 0.00734 | -0.051 | 103.503
4.5 | 0.819 | 0.00774 | -0.052 | 105.783
5 | 0.877 | 0.00811 | -0.053 | 108.17
5.5 | 0.935 | 0.00845 | -0.055 | 110.682
6 | 0.992 | 0.00887 | -0.056 | 111.872
6.5 | 1.048 | 0.00988 | -0.057 | 106.101
7 | 1.101 | 0.01176 | -0.059 | 93.567
7.5 | 1.152 | 0.01244 | -0.06 | 92.629
8 | 1.202 | 0.01295 | -0.061 | 92.787
8.5 | 1.249 | 0.01348 | -0.062 | 92.677
9 | 1.294 | 0.01401 | -0.064 | 92.371
9.5 | 1.336 | 0.01462 | -0.065 | 91.4
10 | 1.375 | 0.01574 | -0.066 | 87.362
10.5 | 1.408 | 0.01645 | -0.068 | 85.577
11 | 1.436 | 0.01729 | -0.069 | 83.044
11.5 | 1.459 | 0.01818 | -0.07 | 80.271
12 | 1.478 | 0.01901 | -0.071 | 77.763
12.5 | 1.492 | 0.01991 | -0.073 | 74.936
13 | 1.5 | 0.02099 | -0.074 | 71.462
13.5 | 1.503 | 0.02212 | -0.075 | 67.943
14 | 1.501 | 0.02336 | -0.076 | 64.235
14.5 | 1.494 | 0.02448 | -0.077 | 61.019
15 | 1.481 | 0.02612 | -0.078 | 56.711
15.5 | 1.465 | 0.02759 | -0.079 | 53.091
16 | 1.443 | 0.02937 | -0.08 | 49.146
16.5 | 1.418 | 0.03141 | -0.081 | 45.149
17 | 1.389 | 0.0338 | -0.082 | 41.11
17.5 | 1.358 | 0.03609 | -0.083 | 37.628
18 | 1.321 | 0.03977 | -0.084 | 33.207
18.5 | 1.282 | 0.04295 | -0.084 | 29.844

## 76. Re 5M Mach 0.10 (2)
BIGFOIL.COM POLAR EXPORT
NACA67-417 a=0.2
NACA67-417 a=0.2 |  |  |  | Cl Max: | 1.4978 | at alpha= | 20 | deg
XFOIL ncrit=9 |  |  |  | L/D Max: | 122.715 | at alpha= | 2 | deg
Re: | 5000000 |  |  | Cd Min: | 0.05583 | at alpha= | 20 | deg
Mach: | 0.1 |  |  | Cl=0 at alpha= | -3.5805 | deg
|  |  |  | @ Cl=0.1, Cd= | 0.0060853
|  |  |  | @ Cl=0.4, Cd= | 0.0033976
|  |  |  | @ Cl=0.6, Cd= | 0.0076744
alpha (deg) | Cl | Cd | Cm | Cl/Cd
-19.5 | -1.2573 | 0.03097 | -0.1195 | -40.5974
-19 | -1.2481 | 0.02835 | -0.1164 | -44.0247
-18.5 | -1.2334 | 0.0262 | -0.1134 | -47.0763
-17.5 | -1.2012 | 0.02218 | -0.1064 | -54.1569
-17 | -1.1901 | 0.01977 | -0.102 | -60.1973
-16.5 | -1.1618 | 0.01837 | -0.0992 | -63.2444
-16 | -1.1274 | 0.01742 | -0.0971 | -64.7187
-15.5 | -1.0893 | 0.01664 | -0.0953 | -65.4627
-15 | -1.0495 | 0.01602 | -0.0936 | -65.5119
-14.5 | -1.0087 | 0.01541 | -0.092 | -65.4575
-14 | -0.9679 | 0.01475 | -0.0904 | -65.6203
-13.5 | -0.9276 | 0.01403 | -0.0886 | -66.1155
-13 | -0.8849 | 0.01338 | -0.0872 | -66.136
-12.5 | -0.8401 | 0.01287 | -0.0861 | -65.2758
-12 | -0.7955 | 0.01233 | -0.0849 | -64.5174
-11.5 | -0.7503 | 0.01186 | -0.0837 | -63.2631
-11 | -0.7038 | 0.01143 | -0.0827 | -61.5748
-10.5 | -0.6571 | 0.01097 | -0.0817 | -59.8997
-10 | -0.6101 | 0.01056 | -0.0808 | -57.7746
-9.5 | -0.563 | 0.01017 | -0.0798 | -55.3589
-9 | -0.5168 | 0.0097 | -0.0786 | -53.2784
-8.5 | -0.4692 | 0.00933 | -0.0777 | -50.2894
-8 | -0.4218 | 0.00898 | -0.0767 | -46.971
-7.5 | -0.3743 | 0.00867 | -0.0756 | -43.1719
-7 | -0.3263 | 0.00839 | -0.0747 | -38.8915
-6.5 | -0.2786 | 0.00805 | -0.0737 | -34.6087
-6 | -0.231 | 0.00774 | -0.0726 | -29.845
-5.5 | -0.1836 | 0.00744 | -0.0715 | -24.6774
-5 | -0.1353 | 0.00718 | -0.0705 | -18.844
-4.5 | -0.0876 | 0.00692 | -0.0694 | -12.659
-4 | -0.0396 | 0.00672 | -0.0683 | -5.8929
-3.5 | 0.0076 | 0.00652 | -0.0671 | 1.1656
-3 | 0.0554 | 0.0063 | -0.0659 | 8.7937
-2.5 | 0.1011 | 0.00608 | -0.0642 | 16.6283
-2 | 0.1389 | 0.00584 | -0.0608 | 23.7842
-1.5 | 0.1791 | 0.0056 | -0.058 | 31.9821
-1 | 0.2206 | 0.00523 | -0.0556 | 42.1797
-0.5 | 0.2059 | 0.00319 | -0.0416 | 64.5455
0 | 0.2624 | 0.00315 | -0.0422 | 83.3016
0.5 | 0.3192 | 0.00318 | -0.0429 | 100.3774
1 | 0.3759 | 0.0033 | -0.0435 | 113.9091
1.5 | 0.4253 | 0.0035 | -0.0426 | 121.5143
2 | 0.47 | 0.00383 | -0.0407 | 122.7154
2.5 | 0.5064 | 0.0042 | -0.0371 | 120.5714
3 | 0.5122 | 0.00471 | -0.0268 | 108.7473
3.5 | 0.5273 | 0.00536 | -0.019 | 98.3769
4 | 0.5505 | 0.00596 | -0.0131 | 92.3658
4.5 | 0.5734 | 0.00665 | -0.0073 | 86.2256
5 | 0.5918 | 0.00753 | -0.0008 | 78.5923
5.5 | 0.6253 | 0.00812 | 0.0027 | 77.0074
6 | 0.6596 | 0.00873 | 0.0058 | 75.5556
6.5 | 0.6952 | 0.00934 | 0.0087 | 74.4325
7 | 0.7245 | 0.01017 | 0.0126 | 71.2389
7.5 | 0.7544 | 0.01104 | 0.0162 | 68.3333
8 | 0.7856 | 0.01191 | 0.0195 | 65.9614
8.5 | 0.8175 | 0.01279 | 0.0225 | 63.9171
9 | 0.8473 | 0.01376 | 0.0258 | 61.577
9.5 | 0.8854 | 0.01446 | 0.0277 | 61.231
10 | 0.9219 | 0.01524 | 0.0297 | 60.4921
10.5 | 0.9594 | 0.01601 | 0.0315 | 59.925
11 | 0.9983 | 0.01676 | 0.0329 | 59.5644
11.5 | 1.0328 | 0.01766 | 0.035 | 58.4824
12 | 1.0693 | 0.01851 | 0.0367 | 57.7688
12.5 | 1.104 | 0.01948 | 0.0385 | 56.6735
13 | 1.1367 | 0.02056 | 0.0405 | 55.287
13.5 | 1.1674 | 0.02175 | 0.0426 | 53.6736
14 | 1.1954 | 0.02316 | 0.0449 | 51.6149
14.5 | 1.2216 | 0.02466 | 0.0473 | 49.5377
15 | 1.2499 | 0.02617 | 0.0493 | 47.7608
15.5 | 1.2728 | 0.02798 | 0.0517 | 45.4896
16 | 1.2952 | 0.02993 | 0.0538 | 43.2743
16.5 | 1.319 | 0.03186 | 0.0557 | 41.3999
17 | 1.3405 | 0.03402 | 0.0575 | 39.4033
17.5 | 1.3579 | 0.03646 | 0.0595 | 37.2436
18 | 1.3709 | 0.03931 | 0.0617 | 34.8741
18.5 | 1.393 | 0.0427 | 0.0609 | 32.623
19 | 1.4331 | 0.04656 | 0.0558 | 30.7796
19.5 | 1.4682 | 0.05102 | 0.0507 | 28.777
20 | 1.4978 | 0.05583 | 0.0461 | 26.8279

## 77. Re 5M Mach 0.25 (1)
BIGFOIL.COM POLAR EXPORT
NACA67-417 a=0.2
NACA67-417 a=0.2 |  |  |  | Cl Max: | 1.452 | at alpha= | 12 | deg
JavaFoil+Calcfoil stall+Eppler ext transition |  |  |  | L/D Max: | 110.28 | at alpha= | 6 | deg
Re: | 5000000 |  |  | Cd Min: | 0.00387 | at alpha= | -1 | deg
Mach: | 0.25 |  |  | Cl=0 at alpha= | -2.1953 | deg
|  |  |  | @ Cl=0.1, Cd= | 0.0062875
|  |  |  | @ Cl=0.4, Cd= | 0.0051058
|  |  |  | @ Cl=0.6, Cd= | 0.0063011
alpha (deg) | Cl | Cd | Cm | Cl/Cd
-15 | -0.632 | 0.11533 | 0 | -5.476
-14.5 | -0.666 | 0.10587 | -0.001 | -6.291
-14 | -0.695 | 0.09899 | -0.002 | -7.02
-13.5 | -0.718 | 0.0928 | -0.002 | -7.737
-13 | -0.734 | 0.08672 | -0.003 | -8.468
-12.5 | -0.745 | 0.08042 | -0.004 | -9.267
-12 | -0.75 | 0.07504 | -0.005 | -9.988
-11.5 | -0.749 | 0.06851 | -0.005 | -10.929
-11 | -0.743 | 0.06216 | -0.007 | -11.954
-10.5 | -0.735 | 0.05428 | -0.008 | -13.54
-10 | -0.835 | 0.0133 | -0.013 | -62.788
-9.5 | -0.806 | 0.01131 | -0.014 | -71.297
-9 | -0.767 | 0.01082 | -0.016 | -70.912
-8.5 | -0.724 | 0.01036 | -0.017 | -69.878
-8 | -0.678 | 0.00994 | -0.018 | -68.198
-7.5 | -0.628 | 0.00959 | -0.02 | -65.491
-7 | -0.576 | 0.00919 | -0.021 | -62.725
-6.5 | -0.522 | 0.00888 | -0.022 | -58.845
-6 | -0.466 | 0.00857 | -0.024 | -54.416
-5.5 | -0.408 | 0.00821 | -0.025 | -49.74
-5 | -0.349 | 0.00786 | -0.027 | -44.396
-4.5 | -0.289 | 0.00762 | -0.028 | -37.867
-4 | -0.227 | 0.00738 | -0.029 | -30.767
-3.5 | -0.165 | 0.00691 | -0.031 | -23.891
-3 | -0.102 | 0.00655 | -0.032 | -15.593
-2.5 | -0.039 | 0.00679 | -0.034 | -5.724
-2 | 0.025 | 0.00668 | -0.035 | 3.707
-1.5 | 0.089 | 0.00678 | -0.036 | 13.081
-1 | 0.154 | 0.00387 | -0.038 | 39.815
-0.5 | 0.219 | 0.00404 | -0.039 | 54.173
0 | 0.28 | 0.00442 | -0.041 | 63.439
0.5 | 0.344 | 0.00488 | -0.042 | 70.47
1 | 0.406 | 0.00513 | -0.044 | 79.113
1.5 | 0.468 | 0.00559 | -0.045 | 83.827
2 | 0.531 | 0.00597 | -0.046 | 88.911
2.5 | 0.593 | 0.00626 | -0.048 | 94.753
3 | 0.656 | 0.00663 | -0.049 | 98.881
3.5 | 0.718 | 0.00717 | -0.05 | 100.143
4 | 0.779 | 0.00758 | -0.052 | 102.82
4.5 | 0.84 | 0.00798 | -0.053 | 105.252
5 | 0.9 | 0.00839 | -0.055 | 107.173
5.5 | 0.959 | 0.00875 | -0.056 | 109.554
6 | 1.017 | 0.00922 | -0.057 | 110.28
6.5 | 1.073 | 0.01062 | -0.059 | 101.09
7 | 1.127 | 0.01231 | -0.06 | 91.558
7.5 | 1.178 | 0.01302 | -0.061 | 90.46
8 | 1.227 | 0.01357 | -0.063 | 90.423
8.5 | 1.273 | 0.01413 | -0.064 | 90.132
9 | 1.316 | 0.01474 | -0.065 | 89.264
9.5 | 1.355 | 0.01545 | -0.067 | 87.737
10 | 1.389 | 0.01677 | -0.068 | 82.839
10.5 | 1.416 | 0.01759 | -0.069 | 80.497
11 | 1.435 | 0.01856 | -0.071 | 77.326
11.5 | 1.447 | 0.0196 | -0.072 | 73.863
12 | 1.452 | 0.02068 | -0.073 | 70.223
12.5 | 1.449 | 0.02195 | -0.074 | 65.986
13 | 1.437 | 0.02322 | -0.075 | 61.882
13.5 | 1.416 | 0.0248 | -0.077 | 57.097
14 | 1.387 | 0.02641 | -0.078 | 52.507
14.5 | 1.349 | 0.02809 | -0.079 | 48.041
15 | 1.303 | 0.03035 | -0.08 | 42.951
15.5 | 1.248 | 0.03351 | -0.081 | 37.248
16 | 1.187 | 0.03639 | -0.082 | 32.612
16.5 | 1.112 | 0.04205 | -0.082 | 26.454
17 | 0.964 | 0.08196 | -0.072 | 11.759

## 78. Re 5M Mach 0.25 (2)
BIGFOIL.COM POLAR EXPORT
NACA67-417 a=0.2
NACA67-417 a=0.2 |  |  |  | Cl Max: | 1.4146 | at alpha= | 20 | deg
XFOIL ncrit=9 |  |  |  | L/D Max: | 121.349 | at alpha= | 2 | deg
Re: | 5000000 |  |  | Cd Min: | 0.07178 | at alpha= | 20 | deg
Mach: | 0.25 |  |  | Cl=0 at alpha= | -3.7818 | deg
|  |  |  | @ Cl=0.1, Cd= | 0.006327
|  |  |  | @ Cl=0.4, Cd= | 0.0034211
|  |  |  | @ Cl=0.6, Cd= | 0.008132
alpha (deg) | Cl | Cd | Cm | Cl/Cd
-19.5 | -0.9907 | 0.06414 | -0.1327 | -15.4459
-19 | -1.0614 | 0.0494 | -0.1405 | -21.4858
-18.5 | -1.1029 | 0.04102 | -0.1405 | -26.8869
-18 | -1.138 | 0.03451 | -0.1371 | -32.9759
-17.5 | -1.1395 | 0.03083 | -0.1333 | -36.9608
-17 | -1.1424 | 0.02724 | -0.1285 | -41.9383
-16.5 | -1.1348 | 0.02441 | -0.1236 | -46.4891
-16 | -1.1222 | 0.02187 | -0.1187 | -51.3123
-15.5 | -1.094 | 0.02028 | -0.1148 | -53.9448
-15 | -1.0759 | 0.01792 | -0.1098 | -60.0391
-14.5 | -1.0345 | 0.01703 | -0.1072 | -60.7457
-14 | -0.9925 | 0.0162 | -0.1045 | -61.2654
-13.5 | -0.949 | 0.01538 | -0.102 | -61.7035
-13 | -0.9018 | 0.01482 | -0.1001 | -60.8502
-12.5 | -0.8574 | 0.01399 | -0.0979 | -61.2866
-12 | -0.8109 | 0.0133 | -0.0959 | -60.9699
-11.5 | -0.7623 | 0.01274 | -0.0942 | -59.8352
-11 | -0.7133 | 0.01222 | -0.0927 | -58.3715
-10.5 | -0.665 | 0.01164 | -0.0911 | -57.1306
-10 | -0.6161 | 0.01114 | -0.0896 | -55.3052
-9.5 | -0.5661 | 0.01068 | -0.0883 | -53.0056
-9 | -0.5165 | 0.01022 | -0.0869 | -50.5382
-8.5 | -0.4673 | 0.00976 | -0.0856 | -47.8791
-8 | -0.4182 | 0.00935 | -0.0842 | -44.7273
-7.5 | -0.3691 | 0.00901 | -0.0829 | -40.9656
-7 | -0.3186 | 0.00866 | -0.0818 | -36.7898
-6.5 | -0.2684 | 0.00833 | -0.0807 | -32.2209
-6 | -0.2195 | 0.00798 | -0.0793 | -27.5063
-5.5 | -0.1703 | 0.00766 | -0.0781 | -22.2324
-5 | -0.1207 | 0.00737 | -0.0769 | -16.3772
-4.5 | -0.0709 | 0.00711 | -0.0758 | -9.9719
-4 | -0.0216 | 0.00688 | -0.0746 | -3.1395
-3.5 | 0.0279 | 0.00668 | -0.0734 | 4.1766
-3 | 0.0773 | 0.00644 | -0.0722 | 12.0031
-2.5 | 0.1255 | 0.0062 | -0.0707 | 20.2419
-2 | 0.168 | 0.00589 | -0.068 | 28.5229
-1.5 | 0.2023 | 0.00565 | -0.0636 | 35.8053
-1 | 0.2395 | 0.00531 | -0.0598 | 45.1036
-0.5 | 0.2195 | 0.00343 | -0.0443 | 63.9942
0 | 0.271 | 0.00318 | -0.0435 | 85.2201
0.5 | 0.3294 | 0.00322 | -0.0441 | 102.2981
1 | 0.3866 | 0.00335 | -0.0445 | 115.403
1.5 | 0.4337 | 0.0036 | -0.0427 | 120.4722
2 | 0.4769 | 0.00393 | -0.04 | 121.3486
2.5 | 0.5018 | 0.00427 | -0.0335 | 117.5176
3 | 0.509 | 0.00488 | -0.0233 | 104.3033
3.5 | 0.523 | 0.00563 | -0.015 | 92.8952
4 | 0.5463 | 0.00631 | -0.0089 | 86.5769
4.5 | 0.5708 | 0.00703 | -0.0031 | 81.1949
5 | 0.5904 | 0.00794 | 0.0034 | 74.3577
5.5 | 0.6234 | 0.0086 | 0.0072 | 72.4884
6 | 0.6576 | 0.00927 | 0.0107 | 70.9385
6.5 | 0.6944 | 0.00992 | 0.0137 | 70
7.5 | 0.7539 | 0.01178 | 0.0218 | 63.9983
8 | 0.7848 | 0.01276 | 0.0254 | 61.5047
8.5 | 0.8169 | 0.01376 | 0.0288 | 59.3677
9 | 0.8488 | 0.01477 | 0.0321 | 57.4678
9.5 | 0.8867 | 0.01559 | 0.0344 | 56.8762
10 | 0.9255 | 0.01641 | 0.0365 | 56.3985
10.5 | 0.963 | 0.01733 | 0.0387 | 55.5684
11 | 1.0027 | 0.01821 | 0.0405 | 55.0632
11.5 | 1.0375 | 0.01929 | 0.043 | 53.7843
12 | 1.0758 | 0.02024 | 0.0449 | 53.1522
12.5 | 1.1083 | 0.02152 | 0.0474 | 51.5009
13 | 1.1415 | 0.02282 | 0.0497 | 50.0219
13.5 | 1.1692 | 0.02441 | 0.0526 | 47.8984
14 | 1.1959 | 0.0262 | 0.0554 | 45.645
14.5 | 1.2239 | 0.02793 | 0.0579 | 43.8203
15 | 1.2466 | 0.0301 | 0.0606 | 41.4153
15.5 | 1.2704 | 0.03231 | 0.063 | 39.3191
16 | 1.2931 | 0.03468 | 0.0652 | 37.2866
16.5 | 1.3126 | 0.03741 | 0.0673 | 35.0869
17 | 1.3246 | 0.0408 | 0.0697 | 32.4657
17.5 | 1.3374 | 0.04429 | 0.0715 | 30.1964
18 | 1.3497 | 0.04796 | 0.0729 | 28.1422
18.5 | 1.3589 | 0.05198 | 0.0742 | 26.1427
19 | 1.3816 | 0.05777 | 0.07 | 23.9155
19.5 | 1.4019 | 0.06439 | 0.0648 | 21.772
20 | 1.4146 | 0.07178 | 0.0595 | 19.7074

## 79. Re 5M Mach 0.50 (1)
BIGFOIL.COM POLAR EXPORT
NACA67-417 a=0.2
NACA67-417 a=0.2 |  |  |  | Cl Max: | 1.324 | at alpha= | 8.5 | deg
JavaFoil+Calcfoil stall+Eppler ext transition |  |  |  | L/D Max: | 103.12 | at alpha= | 5.5 | deg
Re: | 5000000 |  |  | Cd Min: | 0.00373 | at alpha= | -1 | deg
Mach: | 0.5 |  |  | Cl=0 at alpha= | -2.1972 | deg
|  |  |  | @ Cl=0.1, Cd= | 0.0072708
|  |  |  | @ Cl=0.4, Cd= | 0.00526
|  |  |  | @ Cl=0.6, Cd= | 0.0066871
alpha (deg) | Cl | Cd | Cm | Cl/Cd
-20 | -1.002 | 0.15783 | 0.007 | -6.352
-19.5 | -0.975 | 0.154 | 0.006 | -6.329
-19 | -0.947 | 0.1494 | 0.006 | -6.34
-18.5 | -0.919 | 0.14335 | 0.005 | -6.414
-18 | -0.893 | 0.1402 | 0.004 | -6.372
-17.5 | -0.865 | 0.13514 | 0.003 | -6.398
-17 | -0.835 | 0.1302 | 0.003 | -6.413
-16.5 | -0.807 | 0.12609 | 0.002 | -6.399
-16 | -0.779 | 0.12253 | 0.001 | -6.36
-15.5 | -0.752 | 0.11696 | 0 | -6.427
-15 | -0.724 | 0.11235 | 0 | -6.444
-14.5 | -0.696 | 0.10997 | -0.001 | -6.328
-14 | -0.667 | 0.10631 | -0.002 | -6.271
-13.5 | -0.638 | 0.12004 | -0.002 | -5.315
-13 | -0.611 | 0.09843 | -0.003 | -6.207
-12.5 | -0.583 | 0.0949 | -0.004 | -6.143
-12 | -0.555 | 0.0917 | -0.005 | -6.052
-11.5 | -0.527 | 0.08664 | -0.005 | -6.078
-11 | -0.498 | 0.0792 | -0.006 | -6.29
-10.5 | -0.47 | 0.07124 | -0.007 | -6.599
-10 | -0.442 | 0.06507 | -0.007 | -6.799
-9.5 | -0.413 | 0.07219 | -0.008 | -5.723
-9 | -0.385 | 0.06881 | -0.008 | -5.598
-8.5 | -0.357 | 0.06089 | -0.01 | -5.87
-8 | -0.423 | 0.05415 | -0.011 | -7.813
-7.5 | -0.504 | 0.03746 | -0.016 | -13.464
-7 | -0.581 | 0.01063 | -0.023 | -54.666
-6.5 | -0.545 | 0.01001 | -0.025 | -54.455
-6 | -0.497 | 0.0097 | -0.026 | -51.257
-5.5 | -0.442 | 0.00928 | -0.028 | -47.628
-5 | -0.381 | 0.0088 | -0.029 | -43.335
-4.5 | -0.317 | 0.00836 | -0.031 | -37.97
-4 | -0.251 | 0.00799 | -0.033 | -31.402
-3.5 | -0.183 | 0.00769 | -0.034 | -23.757
-3 | -0.113 | 0.00743 | -0.036 | -15.255
-2.5 | -0.043 | 0.0073 | -0.037 | -5.919
-2 | 0.028 | 0.00716 | -0.039 | 3.845
-1.5 | 0.099 | 0.00732 | -0.04 | 13.482
-1 | 0.172 | 0.00373 | -0.042 | 46.05
-0.5 | 0.244 | 0.00399 | -0.044 | 61.101
0 | 0.312 | 0.00471 | -0.045 | 66.241
0.5 | 0.383 | 0.00517 | -0.047 | 73.993
1 | 0.451 | 0.00553 | -0.048 | 81.565
1.5 | 0.521 | 0.00614 | -0.05 | 84.815
2 | 0.59 | 0.00663 | -0.051 | 89.097
2.5 | 0.66 | 0.00703 | -0.053 | 93.88
3 | 0.729 | 0.00758 | -0.055 | 96.177
3.5 | 0.798 | 0.00819 | -0.056 | 97.34
4 | 0.866 | 0.00873 | -0.058 | 99.152
4.5 | 0.932 | 0.00925 | -0.059 | 100.776
5 | 0.997 | 0.00972 | -0.061 | 102.555
5.5 | 1.06 | 0.01028 | -0.062 | 103.12
6 | 1.121 | 0.01203 | -0.064 | 93.193
6.5 | 1.18 | 0.01436 | -0.065 | 82.159
7 | 1.231 | 0.01515 | -0.067 | 81.243
7.5 | 1.274 | 0.01602 | -0.068 | 79.565
8 | 1.307 | 0.01695 | -0.07 | 77.111
8.5 | 1.324 | 0.01884 | -0.071 | 70.29
9 | 1.314 | 0.02031 | -0.073 | 64.7
9.5 | 1.248 | 0.02238 | -0.074 | 55.757
10 | 0.821 | 0.02461 | -0.075 | 33.357
10.5 | 0.844 | 0.02991 | -0.076 | 28.205
11 | 0.74 | 0.07815 | -0.041 | 9.467
11.5 | 0.915 | 0.0277 | -0.079 | 33.041
12 | 0.794 | 0.08588 | -0.042 | 9.249
12.5 | 0.821 | 0.09232 | -0.042 | 8.892
13 | 0.85 | 0.10087 | -0.046 | 8.43
13.5 | 0.876 | 0.1021 | -0.044 | 8.577

## 80. Re 5M Mach 0.50 (2)
BIGFOIL.COM POLAR EXPORT
NACA67-417 a=0.2
NACA67-417 a=0.2 |  |  |  | Cl Max: | 1.174 | at alpha= | 14 | deg
XFOIL ncrit=9 |  |  |  | L/D Max: | 111.514 | at alpha= | 1 | deg
Re: | 5000000 |  |  | Cd Min: | 0.14921 | at alpha= | 19 | deg
Mach: | 0.5 |  |  | Cl=0 at alpha= | -4.4779 | deg
|  |  |  | @ Cl=0.1, Cd= | 0.0075432
|  |  |  | @ Cl=0.4, Cd= | 0.0036371
|  |  |  | @ Cl=0.6, Cd= | 0.010207
alpha (deg) | Cl | Cd | Cm | Cl/Cd
-14.5 | -0.2332 | 0.11376 | -0.1234 | -2.0499
-14 | -0.2397 | 0.10365 | -0.129 | -2.3126
-13.5 | -0.2524 | 0.09319 | -0.1348 | -2.7084
-13 | -0.2443 | 0.08611 | -0.1387 | -2.8371
-12.5 | -0.265 | 0.07533 | -0.1448 | -3.5179
-12 | -0.3151 | 0.05927 | -0.1565 | -5.3163
-11.5 | -0.3556 | 0.04836 | -0.1615 | -7.3532
-11 | -0.3992 | 0.04041 | -0.1594 | -9.8787
-10.5 | -0.4588 | 0.03264 | -0.1521 | -14.0564
-10 | -0.5204 | 0.02521 | -0.1408 | -20.6426
-9.5 | -0.5662 | 0.01783 | -0.1285 | -31.7555
-9 | -0.5274 | 0.0141 | -0.1239 | -37.4043
-8.5 | -0.4666 | 0.01269 | -0.121 | -36.7691
-8 | -0.4058 | 0.01153 | -0.1182 | -35.1951
-7.5 | -0.3468 | 0.01072 | -0.1154 | -32.3507
-7 | -0.2885 | 0.0101 | -0.1127 | -28.5644
-6.5 | -0.2304 | 0.00961 | -0.1103 | -23.975
-6 | -0.172 | 0.00918 | -0.1082 | -18.7364
-5.5 | -0.1151 | 0.00876 | -0.1061 | -13.1393
-5 | -0.0583 | 0.00838 | -0.1042 | -6.957
-4.5 | -0.0025 | 0.00803 | -0.1023 | -0.31133
-4 | 0.054 | 0.00776 | -0.1006 | 6.9588
-3.5 | 0.1113 | 0.00749 | -0.0992 | 14.8598
-3 | 0.1669 | 0.00717 | -0.0976 | 23.2775
-2.5 | 0.2234 | 0.00691 | -0.0962 | 32.33
-2 | 0.2751 | 0.0066 | -0.094 | 41.6818
-1.5 | 0.3191 | 0.00619 | -0.0903 | 51.5509
-1 | 0.3547 | 0.00566 | -0.0848 | 62.6678
-0.5 | 0.3016 | 0.00447 | -0.0607 | 67.472
0 | 0.3046 | 0.00338 | -0.0481 | 90.1183
0.5 | 0.3665 | 0.00347 | -0.0477 | 105.6196
1 | 0.4126 | 0.0037 | -0.0438 | 111.5135
1.5 | 0.4158 | 0.00419 | -0.0309 | 99.2363
2 | 0.4291 | 0.00485 | -0.0206 | 88.4742
2.5 | 0.4456 | 0.00568 | -0.0114 | 78.4507
3 | 0.4731 | 0.00643 | -0.0045 | 73.577
3.5 | 0.5016 | 0.00723 | 0.002 | 69.3776
4 | 0.5251 | 0.00819 | 0.0092 | 64.1148
4.5 | 0.5543 | 0.00911 | 0.0152 | 60.8452
5 | 0.5897 | 0.00994 | 0.02 | 59.326
5.5 | 0.6241 | 0.01083 | 0.0249 | 57.627
6 | 0.6573 | 0.01184 | 0.0299 | 55.5152
6.5 | 0.6975 | 0.01272 | 0.0338 | 54.8349
7 | 0.725 | 0.01403 | 0.0395 | 51.675
7.5 | 0.7546 | 0.0154 | 0.0448 | 49
8 | 0.7856 | 0.01683 | 0.0497 | 46.6786
8.5 | 0.8159 | 0.0184 | 0.0545 | 44.3424
9 | 0.8559 | 0.01972 | 0.058 | 43.4026
9.5 | 0.8976 | 0.02108 | 0.0613 | 42.5806
10 | 0.9397 | 0.02246 | 0.0646 | 41.8388
10.5 | 0.9809 | 0.02397 | 0.0681 | 40.922
11 | 1.0191 | 0.02575 | 0.0717 | 39.5767
11.5 | 1.0586 | 0.0276 | 0.0752 | 38.3551
12 | 1.0942 | 0.02978 | 0.0788 | 36.7428
13 | 1.15 | 0.0355 | 0.0867 | 32.3944
13.5 | 1.1683 | 0.03926 | 0.0906 | 29.758
14 | 1.174 | 0.04422 | 0.0943 | 26.5491
14.5 | 1.1659 | 0.05049 | 0.097 | 23.0917
15 | 1.1451 | 0.0583 | 0.0982 | 19.6415
15.5 | 1.117 | 0.06746 | 0.0974 | 16.558
16 | 1.0866 | 0.07752 | 0.0947 | 14.017
16.5 | 1.0549 | 0.08849 | 0.0904 | 11.9211
17 | 1.0256 | 0.09995 | 0.0847 | 10.2611
17.5 | 0.9984 | 0.11178 | 0.078 | 8.9318
18 | 0.9695 | 0.12426 | 0.0704 | 7.8022
18.5 | 0.9433 | 0.13668 | 0.0627 | 6.9015
19 | 0.9192 | 0.14921 | 0.0547 | 6.1604

## 81. Re 6M Mach 0.00 (1)
BIGFOIL.COM POLAR EXPORT
NACA67-417 a=0.2
NACA67-417 a=0.2 |  |  |  | Cl Max: | 1.515 | at alpha= | 14 | deg
JavaFoil+Calcfoil stall+Eppler ext transition |  |  |  | L/D Max: | 113.451 | at alpha= | 6 | deg
Re: | 6000000 |  |  | Cd Min: | 0.00371 | at alpha= | -1.5 | deg
Mach: | 0 |  |  | Cl=0 at alpha= | -2.1936 | deg
|  |  |  | @ Cl=0.1, Cd= | 0.0037544
|  |  |  | @ Cl=0.4, Cd= | 0.0052267
|  |  |  | @ Cl=0.6, Cd= | 0.006224
alpha (deg) | Cl | Cd | Cm | Cl/Cd
-16.5 | -0.814 | 0.11712 | 0.002 | -6.947
-16 | -0.824 | 0.11026 | 0.001 | -7.474
-15.5 | -0.832 | 0.1041 | 0 | -7.993
-15 | -0.838 | 0.09802 | 0 | -8.547
-14.5 | -0.841 | 0.0921 | -0.001 | -9.132
-14 | -0.842 | 0.08595 | -0.002 | -9.793
-13.5 | -0.838 | 0.08108 | -0.002 | -10.336
-13 | -0.833 | 0.07452 | -0.003 | -11.184
-12.5 | -0.828 | 0.06658 | -0.004 | -12.438
-12 | -0.816 | 0.06174 | -0.005 | -13.209
-11.5 | -0.933 | 0.01442 | -0.009 | -64.733
-11 | -0.914 | 0.01289 | -0.01 | -70.904
-10.5 | -0.888 | 0.01121 | -0.011 | -79.234
-10 | -0.849 | 0.01077 | -0.013 | -78.856
-9.5 | -0.808 | 0.01031 | -0.014 | -78.34
-9 | -0.764 | 0.00991 | -0.015 | -77.1
-8.5 | -0.717 | 0.00951 | -0.016 | -75.371
-8 | -0.668 | 0.00918 | -0.018 | -72.841
-7.5 | -0.618 | 0.00886 | -0.019 | -69.679
-7 | -0.565 | 0.00853 | -0.02 | -66.213
-6.5 | -0.511 | 0.00829 | -0.022 | -61.627
-6 | -0.455 | 0.008 | -0.023 | -56.857
-5.5 | -0.398 | 0.00773 | -0.024 | -51.468
-5 | -0.34 | 0.0074 | -0.026 | -45.878
-4.5 | -0.281 | 0.00717 | -0.027 | -39.15
-4 | -0.221 | 0.00699 | -0.029 | -31.562
-3.5 | -0.16 | 0.00682 | -0.03 | -23.509
-3 | -0.099 | 0.00673 | -0.031 | -14.729
-2.5 | -0.038 | 0.00632 | -0.033 | -5.969
-2 | 0.024 | 0.00663 | -0.034 | 3.622
-1.5 | 0.086 | 0.00371 | -0.035 | 23.334
-1 | 0.149 | 0.00391 | -0.037 | 38.201
-0.5 | 0.212 | 0.00417 | -0.038 | 50.742
0 | 0.272 | 0.00457 | -0.039 | 59.374
0.5 | 0.333 | 0.00479 | -0.041 | 69.57
1 | 0.393 | 0.00519 | -0.042 | 75.728
1.5 | 0.454 | 0.00551 | -0.044 | 82.354
2 | 0.515 | 0.00578 | -0.045 | 89.099
2.5 | 0.576 | 0.00606 | -0.046 | 94.984
3 | 0.636 | 0.00647 | -0.048 | 98.271
3.5 | 0.696 | 0.00689 | -0.049 | 100.997
4 | 0.756 | 0.00725 | -0.05 | 104.335
4.5 | 0.815 | 0.0076 | -0.052 | 107.272
5 | 0.873 | 0.0079 | -0.053 | 110.585
5.5 | 0.931 | 0.00823 | -0.054 | 113.08
6 | 0.988 | 0.00871 | -0.056 | 113.451
6.5 | 1.044 | 0.00995 | -0.057 | 104.899
7 | 1.096 | 0.01133 | -0.058 | 96.736
7.5 | 1.148 | 0.01196 | -0.06 | 95.957
8 | 1.198 | 0.01245 | -0.061 | 96.211
8.5 | 1.245 | 0.01297 | -0.062 | 96
9 | 1.291 | 0.01344 | -0.064 | 96.02
9.5 | 1.333 | 0.01401 | -0.065 | 95.182
10 | 1.372 | 0.01505 | -0.066 | 91.197
10.5 | 1.406 | 0.01577 | -0.067 | 89.2
11 | 1.436 | 0.01654 | -0.069 | 86.813
11.5 | 1.461 | 0.01728 | -0.07 | 84.506
12 | 1.481 | 0.01817 | -0.071 | 81.525
12.5 | 1.497 | 0.0191 | -0.072 | 78.386
13 | 1.508 | 0.01992 | -0.073 | 75.694
13.5 | 1.514 | 0.02098 | -0.075 | 72.158
14 | 1.515 | 0.02217 | -0.076 | 68.345
14.5 | 1.512 | 0.0233 | -0.077 | 64.86
15 | 1.504 | 0.02457 | -0.078 | 61.197
15.5 | 1.491 | 0.02598 | -0.079 | 57.395
16 | 1.474 | 0.02755 | -0.08 | 53.506
16.5 | 1.454 | 0.02953 | -0.081 | 49.227
17 | 1.43 | 0.03127 | -0.082 | 45.752
17.5 | 1.403 | 0.03355 | -0.083 | 41.835
18 | 1.374 | 0.03594 | -0.084 | 38.244
18.5 | 1.341 | 0.03872 | -0.085 | 34.634
19 | 1.299 | 0.04268 | -0.085 | 30.441

## 82. Re 6M Mach 0.00 (2)
BIGFOIL.COM POLAR EXPORT
NACA67-417 a=0.2
NACA67-417 a=0.2 |  |  |  | Cl Max: | 1.5134 | at alpha= | 20 | deg
XFOIL ncrit=9 |  |  |  | L/D Max: | 120.812 | at alpha= | 2 | deg
Re: | 6000000 |  |  | Cd Min: | 0.05041 | at alpha= | 20 | deg
Mach: | 0 |  |  | Cl=0 at alpha= | -3.4762 | deg
|  |  |  | @ Cl=0.1, Cd= | 0.0058078
|  |  |  | @ Cl=0.4, Cd= | 0.003426
|  |  |  | @ Cl=0.6, Cd= | 0.0075828
alpha (deg) | Cl | Cd | Cm | Cl/Cd
-20 | -1.2951 | 0.0304 | -0.1159 | -42.602
-19.5 | -1.2868 | 0.02781 | -0.1129 | -46.2711
-19 | -1.2717 | 0.02578 | -0.11 | -49.3289
-18.5 | -1.2521 | 0.02409 | -0.1073 | -51.9759
-17.5 | -1.2132 | 0.02059 | -0.1009 | -58.9218
-17 | -1.1971 | 0.01851 | -0.097 | -64.6731
-16.5 | -1.1699 | 0.01717 | -0.0942 | -68.1363
-16 | -1.1344 | 0.0163 | -0.0923 | -69.5951
-15.5 | -1.0972 | 0.01557 | -0.0905 | -70.4689
-15 | -1.057 | 0.015 | -0.0891 | -70.4667
-14.5 | -1.0159 | 0.01443 | -0.0877 | -70.4019
-14 | -0.9747 | 0.01386 | -0.0863 | -70.3247
-13.5 | -0.932 | 0.01331 | -0.0851 | -70.0225
-13 | -0.8895 | 0.01267 | -0.0838 | -70.2052
-12.5 | -0.8457 | 0.01216 | -0.0827 | -69.5477
-12 | -0.802 | 0.01163 | -0.0814 | -68.9596
-11.5 | -0.7565 | 0.01119 | -0.0805 | -67.605
-11 | -0.7102 | 0.0108 | -0.0796 | -65.7593
-10.5 | -0.6642 | 0.01039 | -0.0786 | -63.9269
-10 | -0.6183 | 0.00999 | -0.0776 | -61.8919
-9.5 | -0.5713 | 0.00964 | -0.0767 | -59.2635
-9 | -0.5238 | 0.00933 | -0.0759 | -56.1415
-8.5 | -0.4767 | 0.009 | -0.075 | -52.9667
-8 | -0.4303 | 0.00859 | -0.0738 | -50.0931
-7.5 | -0.3827 | 0.00827 | -0.073 | -46.2757
-7 | -0.3345 | 0.00798 | -0.0721 | -41.9173
-6.5 | -0.2868 | 0.00769 | -0.0712 | -37.2952
-6 | -0.2397 | 0.00738 | -0.0701 | -32.4797
-5.5 | -0.1923 | 0.0071 | -0.0691 | -27.0845
-5 | -0.1454 | 0.00684 | -0.0679 | -21.2573
-4.5 | -0.0977 | 0.00665 | -0.0668 | -14.6917
-4 | -0.0505 | 0.00642 | -0.0656 | -7.866
-3.5 | -0.0022 | 0.00621 | -0.0646 | -0.35427
-3 | 0.0441 | 0.006 | -0.0632 | 7.35
-2.5 | 0.0883 | 0.00585 | -0.0612 | 15.094
-2 | 0.1299 | 0.0057 | -0.0587 | 22.7895
-1.5 | 0.1754 | 0.00542 | -0.0571 | 32.3616
-1 | 0.2197 | 0.00513 | -0.0553 | 42.8265
-0.5 | 0.2465 | 0.00438 | -0.0499 | 56.2785
0 | 0.2602 | 0.00299 | -0.0418 | 87.0234
0.5 | 0.317 | 0.00306 | -0.0426 | 103.5948
1 | 0.3692 | 0.00325 | -0.0424 | 113.6
1.5 | 0.4182 | 0.00353 | -0.0415 | 118.4703
2 | 0.4615 | 0.00382 | -0.0394 | 120.8115
2.5 | 0.4945 | 0.00423 | -0.0351 | 116.9031
3 | 0.4971 | 0.00479 | -0.0242 | 103.7787
3.5 | 0.521 | 0.00532 | -0.0183 | 97.9323
4 | 0.5461 | 0.00591 | -0.0128 | 92.4027
4.5 | 0.5675 | 0.00666 | -0.0068 | 85.2102
5 | 0.5902 | 0.00744 | -0.0012 | 79.328
5.5 | 0.6259 | 0.00796 | 0.0018 | 78.6307
6 | 0.6604 | 0.00853 | 0.0049 | 77.4209
6.5 | 0.6949 | 0.00915 | 0.0079 | 75.9454
7 | 0.7235 | 0.00997 | 0.0118 | 72.5677
7.5 | 0.7571 | 0.0107 | 0.0148 | 70.757
8 | 0.7886 | 0.01153 | 0.018 | 68.3955
8.5 | 0.8199 | 0.01243 | 0.0211 | 65.9614
9 | 0.855 | 0.01321 | 0.0234 | 64.7237
9.5 | 0.8923 | 0.01391 | 0.0254 | 64.1481
10 | 0.9318 | 0.01453 | 0.0269 | 64.1294
10.5 | 0.9677 | 0.0153 | 0.0289 | 63.2484
11 | 1.0055 | 0.01603 | 0.0305 | 62.7261
11.5 | 1.0429 | 0.01682 | 0.0321 | 62.0036
12 | 1.0786 | 0.01765 | 0.0338 | 61.1105
12.5 | 1.1134 | 0.01854 | 0.0356 | 60.0539
13 | 1.1468 | 0.01954 | 0.0374 | 58.6899
13.5 | 1.1778 | 0.02067 | 0.0395 | 56.9811
14 | 1.2058 | 0.02197 | 0.0418 | 54.8839
14.5 | 1.2337 | 0.02336 | 0.0439 | 52.8125
15 | 1.2609 | 0.02477 | 0.0461 | 50.9043
15.5 | 1.2864 | 0.02641 | 0.0481 | 48.7088
16 | 1.3113 | 0.02805 | 0.0501 | 46.7487
16.5 | 1.3358 | 0.02984 | 0.0519 | 44.7654
17 | 1.3562 | 0.03192 | 0.054 | 42.4875
17.5 | 1.3758 | 0.03416 | 0.0558 | 40.2752
18 | 1.3924 | 0.03661 | 0.0577 | 38.0333
18.5 | 1.4081 | 0.03917 | 0.0596 | 35.9484
19 | 1.4392 | 0.04221 | 0.0574 | 34.0962
19.5 | 1.4786 | 0.04608 | 0.0521 | 32.0877
20 | 1.5134 | 0.05041 | 0.0471 | 30.0218

## 83. Re 6M Mach 0.10 (1)
BIGFOIL.COM POLAR EXPORT
NACA67-417 a=0.2
NACA67-417 a=0.2 |  |  |  | Cl Max: | 1.504 | at alpha= | 13.5 | deg
JavaFoil+Calcfoil stall+Eppler ext transition |  |  |  | L/D Max: | 112.682 | at alpha= | 5.5 | deg
Re: | 6000000 |  |  | Cd Min: | 0.00369 | at alpha= | -1.5 | deg
Mach: | 0.1 |  |  | Cl=0 at alpha= | -2.1936 | deg
|  |  |  | @ Cl=0.1, Cd= | 0.0037333
|  |  |  | @ Cl=0.4, Cd= | 0.0052446
|  |  |  | @ Cl=0.6, Cd= | 0.0062315
alpha (deg) | Cl | Cd | Cm | Cl/Cd
-16 | -0.796 | 0.11234 | 0.001 | -7.084
-15.5 | -0.807 | 0.10597 | 0 | -7.619
-15 | -0.816 | 0.10007 | 0 | -8.158
-14.5 | -0.822 | 0.09378 | -0.001 | -8.769
-14 | -0.826 | 0.08781 | -0.002 | -9.404
-13.5 | -0.826 | 0.08181 | -0.002 | -10.095
-13 | -0.822 | 0.077 | -0.003 | -10.669
-12.5 | -0.817 | 0.06971 | -0.004 | -11.718
-12 | -0.806 | 0.06492 | -0.005 | -12.41
-11.5 | -0.802 | 0.05361 | -0.006 | -14.969
-11 | -0.909 | 0.0133 | -0.01 | -68.356
-10.5 | -0.887 | 0.01127 | -0.011 | -78.698
-10 | -0.849 | 0.01086 | -0.013 | -78.164
-9.5 | -0.808 | 0.01039 | -0.014 | -77.808
-9 | -0.765 | 0.00998 | -0.015 | -76.626
-8.5 | -0.719 | 0.00959 | -0.016 | -74.978
-8 | -0.67 | 0.00924 | -0.018 | -72.521
-7.5 | -0.619 | 0.00895 | -0.019 | -69.183
-7 | -0.567 | 0.00862 | -0.02 | -65.743
-6.5 | -0.513 | 0.00834 | -0.022 | -61.471
-6 | -0.457 | 0.00803 | -0.023 | -56.861
-5.5 | -0.4 | 0.00775 | -0.025 | -51.556
-5 | -0.341 | 0.00742 | -0.026 | -45.998
-4.5 | -0.282 | 0.0072 | -0.027 | -39.132
-4 | -0.222 | 0.007 | -0.029 | -31.674
-3.5 | -0.161 | 0.00685 | -0.03 | -23.508
-3 | -0.1 | 0.00677 | -0.031 | -14.731
-2.5 | -0.038 | 0.00634 | -0.033 | -5.982
-2 | 0.024 | 0.00667 | -0.034 | 3.62
-1.5 | 0.087 | 0.00369 | -0.036 | 23.53
-1 | 0.15 | 0.0039 | -0.037 | 38.449
-0.5 | 0.213 | 0.0042 | -0.038 | 50.691
0 | 0.273 | 0.00457 | -0.04 | 59.668
0.5 | 0.335 | 0.00479 | -0.041 | 69.94
1 | 0.395 | 0.00522 | -0.042 | 75.624
1.5 | 0.456 | 0.00552 | -0.044 | 82.63
2 | 0.517 | 0.00579 | -0.045 | 89.359
2.5 | 0.578 | 0.00608 | -0.046 | 95.13
3 | 0.639 | 0.0065 | -0.048 | 98.284
3.5 | 0.7 | 0.00692 | -0.049 | 101.061
4 | 0.76 | 0.00729 | -0.051 | 104.18
4.5 | 0.819 | 0.00763 | -0.052 | 107.321
5 | 0.878 | 0.00793 | -0.053 | 110.591
5.5 | 0.936 | 0.0083 | -0.055 | 112.682
6 | 0.993 | 0.00881 | -0.056 | 112.68
6.5 | 1.048 | 0.01005 | -0.057 | 104.343
7 | 1.101 | 0.01143 | -0.059 | 96.342
7.5 | 1.153 | 0.01206 | -0.06 | 95.566
8 | 1.203 | 0.01254 | -0.061 | 95.881
8.5 | 1.25 | 0.01307 | -0.063 | 95.599
9 | 1.295 | 0.01358 | -0.064 | 95.367
9.5 | 1.337 | 0.01415 | -0.065 | 94.478
10 | 1.376 | 0.01524 | -0.066 | 90.281
10.5 | 1.409 | 0.01593 | -0.068 | 88.452
11 | 1.437 | 0.01671 | -0.069 | 85.982
11.5 | 1.46 | 0.01759 | -0.07 | 83.043
12 | 1.479 | 0.01841 | -0.071 | 80.358
12.5 | 1.493 | 0.01924 | -0.073 | 77.584
13 | 1.501 | 0.02026 | -0.074 | 74.074
13.5 | 1.504 | 0.02139 | -0.075 | 70.33
14 | 1.502 | 0.02258 | -0.076 | 66.534
14.5 | 1.495 | 0.02366 | -0.077 | 63.199
15 | 1.483 | 0.0252 | -0.078 | 58.839
15.5 | 1.466 | 0.02658 | -0.079 | 55.157
16 | 1.445 | 0.02831 | -0.08 | 51.044
16.5 | 1.42 | 0.03037 | -0.081 | 46.752
17 | 1.391 | 0.03256 | -0.082 | 42.712
17.5 | 1.359 | 0.03482 | -0.083 | 39.035
18 | 1.323 | 0.03816 | -0.084 | 34.682
18.5 | 1.285 | 0.04089 | -0.085 | 31.43

## 84. Re 6M Mach 0.10 (2)
BIGFOIL.COM POLAR EXPORT
NACA67-417 a=0.2
NACA67-417 a=0.2 |  |  |  | Cl Max: | 1.5036 | at alpha= | 20 | deg
XFOIL ncrit=9 |  |  |  | L/D Max: | 120.888 | at alpha= | 2 | deg
Re: | 6000000 |  |  | Cd Min: | 0.05279 | at alpha= | 20 | deg
Mach: | 0.1 |  |  | Cl=0 at alpha= | -3.5175 | deg
|  |  |  | @ Cl=0.1, Cd= | 0.0058279
|  |  |  | @ Cl=0.4, Cd= | 0.0034217
|  |  |  | @ Cl=0.6, Cd= | 0.0076694
alpha (deg) | Cl | Cd | Cm | Cl/Cd
-20 | -1.2776 | 0.03286 | -0.1215 | -38.8801
-19.5 | -1.2731 | 0.02985 | -0.1185 | -42.6499
-19 | -1.2607 | 0.02754 | -0.1155 | -45.7771
-18.5 | -1.2441 | 0.02556 | -0.1125 | -48.6737
-18 | -1.2402 | 0.02277 | -0.1078 | -54.4664
-17.5 | -1.2084 | 0.02172 | -0.1057 | -55.6354
-17 | -1.1884 | 0.01995 | -0.1022 | -59.5689
-16.5 | -1.1616 | 0.01853 | -0.0992 | -62.6875
-16 | -1.1391 | 0.01674 | -0.0955 | -68.0466
-15.5 | -1.1022 | 0.01591 | -0.0935 | -69.2772
-15 | -1.0628 | 0.01526 | -0.0918 | -69.6461
-14.5 | -1.021 | 0.01465 | -0.0903 | -69.6928
-14 | -0.979 | 0.01406 | -0.0888 | -69.6302
-13.5 | -0.9366 | 0.01348 | -0.0873 | -69.4807
-13 | -0.8929 | 0.01289 | -0.086 | -69.2708
-12.5 | -0.8486 | 0.01234 | -0.0848 | -68.7682
-12 | -0.8044 | 0.01179 | -0.0834 | -68.2273
-11.5 | -0.759 | 0.01132 | -0.0823 | -67.0495
-11 | -0.7121 | 0.01092 | -0.0813 | -65.2106
-10.5 | -0.6655 | 0.01049 | -0.0803 | -63.4414
-10 | -0.6189 | 0.01009 | -0.0792 | -61.338
-9.5 | -0.572 | 0.00972 | -0.0782 | -58.8477
-9 | -0.5241 | 0.0094 | -0.0773 | -55.7553
-8.5 | -0.4762 | 0.00907 | -0.0764 | -52.5028
-8 | -0.4293 | 0.00866 | -0.0753 | -49.5727
-7.5 | -0.3817 | 0.00832 | -0.0743 | -45.8774
-7 | -0.3332 | 0.00802 | -0.0734 | -41.5461
-6.5 | -0.2847 | 0.00774 | -0.0725 | -36.7829
-6 | -0.2377 | 0.00742 | -0.0713 | -32.035
-5.5 | -0.1899 | 0.00713 | -0.0703 | -26.6339
-5 | -0.1425 | 0.00687 | -0.0691 | -20.7424
-4.5 | -0.0946 | 0.00668 | -0.068 | -14.1617
-4 | -0.047 | 0.00645 | -0.0668 | -7.2868
-3.5 | 0.0017 | 0.00624 | -0.0658 | 0.27244
-3 | 0.0485 | 0.00602 | -0.0644 | 8.0565
-2.5 | 0.0937 | 0.00585 | -0.0626 | 16.0171
-2 | 0.1336 | 0.00571 | -0.0597 | 23.3975
-1.5 | 0.1786 | 0.00543 | -0.0579 | 32.8913
-1 | 0.2228 | 0.00514 | -0.056 | 43.3463
-0.5 | 0.2494 | 0.00441 | -0.0505 | 56.5533
0 | 0.2617 | 0.003 | -0.0421 | 87.2333
0.5 | 0.3188 | 0.00307 | -0.0428 | 103.8436
1 | 0.3711 | 0.00325 | -0.0425 | 114.1846
1.5 | 0.4199 | 0.00354 | -0.0415 | 118.6158
2 | 0.463 | 0.00383 | -0.0393 | 120.8877
2.5 | 0.4952 | 0.00424 | -0.0348 | 116.7925
3 | 0.4965 | 0.00482 | -0.0236 | 103.0083
3.5 | 0.5197 | 0.00537 | -0.0175 | 96.7784
4 | 0.5451 | 0.00597 | -0.012 | 91.3065
4.5 | 0.5677 | 0.0067 | -0.0062 | 84.7313
5 | 0.5896 | 0.00752 | -0.0004 | 78.4043
5.5 | 0.6258 | 0.00804 | 0.0025 | 77.8358
6 | 0.6602 | 0.00862 | 0.0057 | 76.5893
6.5 | 0.6951 | 0.00924 | 0.0087 | 75.2273
7 | 0.7234 | 0.01009 | 0.0128 | 71.6947
7.5 | 0.7571 | 0.01083 | 0.0158 | 69.9077
8 | 0.7882 | 0.01169 | 0.0191 | 67.4251
8.5 | 0.8203 | 0.01258 | 0.0222 | 65.2067
9 | 0.8545 | 0.01341 | 0.0247 | 63.7211
9.5 | 0.8929 | 0.0141 | 0.0266 | 63.3262
10 | 0.9323 | 0.01474 | 0.0282 | 63.2497
10.5 | 0.9685 | 0.01552 | 0.0302 | 62.4034
11 | 1.0068 | 0.01626 | 0.0318 | 61.9188
11.5 | 1.043 | 0.01712 | 0.0336 | 60.9229
12 | 1.0802 | 0.01794 | 0.0352 | 60.2118
12.5 | 1.1149 | 0.01886 | 0.0371 | 59.1145
13 | 1.1473 | 0.01994 | 0.0392 | 57.5376
13.5 | 1.1792 | 0.02108 | 0.0412 | 55.9393
14 | 1.2057 | 0.0225 | 0.0438 | 53.5867
14.5 | 1.2353 | 0.02385 | 0.0458 | 51.7945
15 | 1.2611 | 0.0254 | 0.0482 | 49.6496
15.5 | 1.2852 | 0.02717 | 0.0504 | 47.3022
16 | 1.3128 | 0.02873 | 0.0522 | 45.6944
16.5 | 1.3361 | 0.03068 | 0.0542 | 43.5495
17 | 1.3539 | 0.03302 | 0.0565 | 41.0024
17.5 | 1.3721 | 0.03546 | 0.0583 | 38.6943
18 | 1.3901 | 0.03793 | 0.0601 | 36.6491
18.5 | 1.4053 | 0.04065 | 0.0619 | 34.5707
19 | 1.433 | 0.04393 | 0.0602 | 32.6201
19.5 | 1.4705 | 0.04813 | 0.055 | 30.5527
20 | 1.5036 | 0.05279 | 0.0499 | 28.4827

## 85. Re 6M Mach 0.25 (1)
BIGFOIL.COM POLAR EXPORT
NACA67-417 a=0.2
NACA67-417 a=0.2 |  |  |  | Cl Max: | 1.453 | at alpha= | 12 | deg
JavaFoil+Calcfoil stall+Eppler ext transition |  |  |  | L/D Max: | 111.26 | at alpha= | 5.5 | deg
Re: | 6000000 |  |  | Cd Min: | 0.00396 | at alpha= | -1 | deg
Mach: | 0.25 |  |  | Cl=0 at alpha= | -2.1953 | deg
|  |  |  | @ Cl=0.1, Cd= | 0.0062945
|  |  |  | @ Cl=0.4, Cd= | 0.0053123
|  |  |  | @ Cl=0.6, Cd= | 0.0063165
alpha (deg) | Cl | Cd | Cm | Cl/Cd
-15 | -0.632 | 0.11388 | 0 | -5.547
-14.5 | -0.666 | 0.10522 | -0.001 | -6.333
-14 | -0.695 | 0.09751 | -0.002 | -7.129
-13.5 | -0.718 | 0.09145 | -0.002 | -7.854
-13 | -0.735 | 0.0855 | -0.003 | -8.592
-12.5 | -0.746 | 0.0795 | -0.004 | -9.382
-12 | -0.75 | 0.07394 | -0.005 | -10.145
-11.5 | -0.75 | 0.06723 | -0.006 | -11.156
-11 | -0.745 | 0.0606 | -0.007 | -12.295
-10.5 | -0.741 | 0.05066 | -0.008 | -14.629
-10 | -0.837 | 0.01262 | -0.013 | -66.324
-9.5 | -0.807 | 0.01094 | -0.014 | -73.755
-9 | -0.767 | 0.01044 | -0.016 | -73.538
-8.5 | -0.724 | 0.01003 | -0.017 | -72.249
-8 | -0.678 | 0.00962 | -0.018 | -70.493
-7.5 | -0.629 | 0.00928 | -0.02 | -67.749
-7 | -0.577 | 0.00889 | -0.021 | -64.891
-6.5 | -0.523 | 0.00861 | -0.022 | -60.706
-6 | -0.466 | 0.00829 | -0.024 | -56.293
-5.5 | -0.409 | 0.00794 | -0.025 | -51.479
-5 | -0.349 | 0.0076 | -0.027 | -45.957
-4.5 | -0.289 | 0.00739 | -0.028 | -39.092
-4 | -0.227 | 0.00714 | -0.029 | -31.85
-3.5 | -0.165 | 0.00697 | -0.031 | -23.672
-3 | -0.102 | 0.00656 | -0.032 | -15.589
-2.5 | -0.039 | 0.00629 | -0.034 | -6.185
-2 | 0.025 | 0.00676 | -0.035 | 3.663
-1.5 | 0.089 | 0.00677 | -0.036 | 13.102
-1 | 0.154 | 0.00396 | -0.038 | 38.907
-0.5 | 0.219 | 0.00427 | -0.039 | 51.168
0 | 0.28 | 0.0047 | -0.041 | 59.576
0.5 | 0.344 | 0.00489 | -0.042 | 70.249
1 | 0.405 | 0.00535 | -0.043 | 75.789
1.5 | 0.468 | 0.00567 | -0.045 | 82.528
2 | 0.531 | 0.00596 | -0.046 | 89.061
2.5 | 0.594 | 0.00627 | -0.048 | 94.723
3 | 0.656 | 0.00675 | -0.049 | 97.188
3.5 | 0.718 | 0.00716 | -0.05 | 100.325
4 | 0.78 | 0.00754 | -0.052 | 103.333
4.5 | 0.84 | 0.00788 | -0.053 | 106.598
5 | 0.9 | 0.00823 | -0.055 | 109.306
5.5 | 0.959 | 0.00862 | -0.056 | 111.26
6 | 1.017 | 0.00938 | -0.057 | 108.452
6.5 | 1.073 | 0.01123 | -0.059 | 95.6
7 | 1.127 | 0.01195 | -0.06 | 94.325
7.5 | 1.179 | 0.01263 | -0.061 | 93.325
8 | 1.228 | 0.01317 | -0.063 | 93.259
8.5 | 1.274 | 0.01371 | -0.064 | 92.958
9 | 1.317 | 0.0143 | -0.065 | 92.08
9.5 | 1.356 | 0.01495 | -0.067 | 90.681
10 | 1.39 | 0.01624 | -0.068 | 85.601
10.5 | 1.417 | 0.01704 | -0.069 | 83.126
11 | 1.436 | 0.01796 | -0.071 | 79.973
11.5 | 1.448 | 0.01896 | -0.072 | 76.393
12 | 1.453 | 0.01999 | -0.073 | 72.679
12.5 | 1.45 | 0.02123 | -0.074 | 68.296
13 | 1.438 | 0.02246 | -0.076 | 64.02
13.5 | 1.417 | 0.02395 | -0.077 | 59.17
14 | 1.388 | 0.02554 | -0.078 | 54.356
14.5 | 1.351 | 0.02712 | -0.079 | 49.813
15 | 1.305 | 0.02921 | -0.08 | 44.658
15.5 | 1.25 | 0.03226 | -0.081 | 38.74
16 | 1.189 | 0.03499 | -0.082 | 33.969
16.5 | 1.118 | 0.03915 | -0.082 | 28.557
17 | 0.987 | 0.06727 | -0.076 | 14.675

## 86. Re 6M Mach 0.25 (2)
BIGFOIL.COM POLAR EXPORT
NACA67-417 a=0.2
NACA67-417 a=0.2 |  |  |  | Cl Max: | 1.4194 | at alpha= | 20 | deg
XFOIL ncrit=9 |  |  |  | L/D Max: | 119.541 | at alpha= | 2 | deg
Re: | 6000000 |  |  | Cd Min: | 0.15919 | at alpha= | -20 | deg
Mach: | 0.25 |  |  | Cl=0 at alpha= | -3.7178 | deg
|  |  |  | @ Cl=0.1, Cd= | 0.0060308
|  |  |  | @ Cl=0.4, Cd= | 0.0034511
|  |  |  | @ Cl=0.6, Cd= | 0.0081419
alpha (deg) | Cl | Cd | Cm | Cl/Cd
-20 | -0.4821 | 0.15919 | -0.0745 | -3.0285
-19.5 | -1.0287 | 0.05887 | -0.1367 | -17.4741
-19 | -1.0893 | 0.0467 | -0.1414 | -23.3255
-18.5 | -1.1197 | 0.03964 | -0.1405 | -28.2467
-18 | -1.1508 | 0.03353 | -0.1368 | -34.3215
-17.5 | -1.1517 | 0.02994 | -0.1328 | -38.4669
-17 | -1.1524 | 0.02658 | -0.1279 | -43.3559
-16.5 | -1.1434 | 0.02392 | -0.123 | -47.801
-16 | -1.1322 | 0.02134 | -0.1177 | -53.0553
-15.5 | -1.1029 | 0.01983 | -0.1139 | -55.6178
-15 | -1.0777 | 0.01798 | -0.1095 | -59.9388
-14.5 | -1.0479 | 0.01623 | -0.1056 | -64.5656
-14 | -1.0059 | 0.01534 | -0.1029 | -65.5737
-13.5 | -0.9606 | 0.01459 | -0.1006 | -65.8396
-13 | -0.9132 | 0.01405 | -0.0986 | -64.9964
-12.5 | -0.8658 | 0.01354 | -0.0967 | -63.9439
-12 | -0.8199 | 0.01272 | -0.0946 | -64.4575
-11.5 | -0.7716 | 0.01213 | -0.0929 | -63.6109
-11 | -0.7226 | 0.01164 | -0.0913 | -62.079
-10.5 | -0.6742 | 0.01111 | -0.0896 | -60.6841
-10 | -0.625 | 0.01064 | -0.0881 | -58.7406
-9.5 | -0.5749 | 0.01022 | -0.0868 | -56.2524
-9 | -0.5249 | 0.00983 | -0.0855 | -53.3978
-8.5 | -0.4743 | 0.00949 | -0.0844 | -49.9789
-8 | -0.4257 | 0.00901 | -0.0829 | -47.2475
-7.5 | -0.3755 | 0.00864 | -0.0817 | -43.4606
-7 | -0.3254 | 0.00829 | -0.0806 | -39.2521
-6.5 | -0.2751 | 0.00799 | -0.0794 | -34.4305
-6 | -0.2261 | 0.00766 | -0.0781 | -29.517
-5.5 | -0.1764 | 0.00735 | -0.0769 | -24
-5 | -0.1275 | 0.00706 | -0.0756 | -18.0595
-4.5 | -0.0779 | 0.00686 | -0.0744 | -11.3557
-4 | -0.0285 | 0.00661 | -0.0732 | -4.3116
-3.5 | 0.022 | 0.00639 | -0.0722 | 3.4429
-3 | 0.0711 | 0.00615 | -0.0709 | 11.561
-2.5 | 0.1196 | 0.00595 | -0.0695 | 20.1008
-2 | 0.1629 | 0.00573 | -0.0669 | 28.4293
-1.5 | 0.1993 | 0.00548 | -0.0629 | 36.3686
-1 | 0.2408 | 0.00521 | -0.06 | 46.2188
-0.5 | 0.2658 | 0.00452 | -0.0537 | 58.8053
0 | 0.2704 | 0.00303 | -0.0433 | 89.2409
0.5 | 0.3288 | 0.00311 | -0.044 | 105.7235
1 | 0.3807 | 0.00331 | -0.0432 | 115.0151
1.5 | 0.4272 | 0.00365 | -0.0413 | 117.0411
2 | 0.4686 | 0.00392 | -0.0384 | 119.5408
2.5 | 0.486 | 0.00429 | -0.0301 | 113.2867
3 | 0.4953 | 0.00496 | -0.0206 | 99.8589
3.5 | 0.5145 | 0.00565 | -0.0134 | 91.0619
4 | 0.5405 | 0.00631 | -0.0078 | 85.6577
4.5 | 0.5668 | 0.00703 | -0.0024 | 80.6259
5 | 0.5874 | 0.00794 | 0.0039 | 73.9798
5.5 | 0.6236 | 0.00852 | 0.0071 | 73.1925
6 | 0.6588 | 0.00915 | 0.0105 | 72
6.5 | 0.694 | 0.00983 | 0.0138 | 70.6002
7 | 0.7223 | 0.01075 | 0.0182 | 67.1907
7.5 | 0.7553 | 0.0116 | 0.0216 | 65.1121
8 | 0.7881 | 0.01251 | 0.025 | 62.9976
8.5 | 0.8205 | 0.01348 | 0.0283 | 60.868
9 | 0.8555 | 0.0144 | 0.0312 | 59.4097
10 | 0.9354 | 0.01593 | 0.0351 | 58.7194
10.5 | 0.9733 | 0.01679 | 0.0374 | 57.969
11 | 1.0113 | 0.0177 | 0.0395 | 57.1356
11.5 | 1.0495 | 0.01862 | 0.0415 | 56.3641
12.5 | 1.1215 | 0.02078 | 0.0459 | 53.9702
13 | 1.1515 | 0.0222 | 0.0487 | 51.8694
14 | 1.2091 | 0.02534 | 0.0542 | 47.7151
14.5 | 1.2351 | 0.02721 | 0.0568 | 45.3914
15 | 1.2615 | 0.02908 | 0.0594 | 43.3803
15.5 | 1.2868 | 0.03117 | 0.0617 | 41.2833
16 | 1.3087 | 0.03356 | 0.0641 | 38.9958
16.5 | 1.3284 | 0.0362 | 0.0664 | 36.6961
17 | 1.3448 | 0.03925 | 0.0686 | 34.2624
17.5 | 1.3615 | 0.04238 | 0.0703 | 32.126
18 | 1.3749 | 0.04588 | 0.072 | 29.9673
18.5 | 1.3844 | 0.04988 | 0.0733 | 27.7546
19 | 1.3885 | 0.05448 | 0.0745 | 25.4864
19.5 | 1.4087 | 0.06081 | 0.0696 | 23.1656
20 | 1.4194 | 0.06842 | 0.0643 | 20.7454

## 87. Re 6M Mach 0.50 (1)
BIGFOIL.COM POLAR EXPORT
NACA67-417 a=0.2
NACA67-417 a=0.2 |  |  |  | Cl Max: | 1.325 | at alpha= | 8.5 | deg
JavaFoil+Calcfoil stall+Eppler ext transition |  |  |  | L/D Max: | 104.782 | at alpha= | 5 | deg
Re: | 6000000 |  |  | Cd Min: | 0.00385 | at alpha= | -1 | deg
Mach: | 0.5 |  |  | Cl=0 at alpha= | -2.1972 | deg
|  |  |  | @ Cl=0.1, Cd= | 0.007233
|  |  |  | @ Cl=0.4, Cd= | 0.005425
|  |  |  | @ Cl=0.6, Cd= | 0.0066626
alpha (deg) | Cl | Cd | Cm | Cl/Cd
-20 | -1.005 | 0.15382 | 0.007 | -6.53
-19.5 | -0.975 | 0.14876 | 0.006 | -6.555
-19 | -0.947 | 0.14618 | 0.006 | -6.481
-18.5 | -0.92 | 0.14161 | 0.005 | -6.495
-18 | -0.894 | 0.1402 | 0.004 | -6.379
-17.5 | -0.865 | 0.13454 | 0.003 | -6.431
-17 | -0.835 | 0.12775 | 0.003 | -6.538
-16.5 | -0.807 | 0.12349 | 0.002 | -6.537
-16 | -0.78 | 0.12003 | 0.001 | -6.495
-15.5 | -0.752 | 0.11484 | 0 | -6.549
-15 | -0.724 | 0.11017 | 0 | -6.574
-14.5 | -0.696 | 0.11081 | -0.001 | -6.283
-14 | -0.667 | 0.10638 | -0.002 | -6.269
-13.5 | -0.638 | 0.11584 | -0.002 | -5.509
-13 | -0.611 | 0.08829 | -0.003 | -6.923
-12.5 | -0.583 | 0.08171 | -0.004 | -7.138
-12 | -0.556 | 0.07608 | -0.005 | -7.307
-11.5 | -0.527 | 0.08604 | -0.005 | -6.121
-11 | -0.498 | 0.07809 | -0.006 | -6.382
-10.5 | -0.47 | 0.07041 | -0.007 | -6.681
-10 | -0.443 | 0.06453 | -0.008 | -6.86
-9.5 | -0.413 | 0.07084 | -0.008 | -5.834
-9 | -0.385 | 0.0679 | -0.009 | -5.674
-8.5 | -0.358 | 0.06028 | -0.01 | -5.931
-8 | -0.423 | 0.05422 | -0.01 | -7.799
-7.5 | -0.592 | 0.01138 | -0.022 | -52.022
-7 | -0.581 | 0.01041 | -0.023 | -55.834
-6.5 | -0.546 | 0.00968 | -0.025 | -56.35
-6 | -0.498 | 0.00912 | -0.026 | -54.557
-5.5 | -0.442 | 0.00899 | -0.028 | -49.179
-5 | -0.382 | 0.00851 | -0.029 | -44.821
-4.5 | -0.317 | 0.00807 | -0.031 | -39.324
-4 | -0.251 | 0.00772 | -0.033 | -32.526
-3.5 | -0.183 | 0.00747 | -0.034 | -24.475
-3 | -0.113 | 0.0073 | -0.036 | -15.545
-2.5 | -0.043 | 0.00719 | -0.037 | -6.017
-2 | 0.028 | 0.00729 | -0.039 | 3.782
-1.5 | 0.099 | 0.00728 | -0.04 | 13.554
-1 | 0.172 | 0.00385 | -0.042 | 44.616
-0.5 | 0.244 | 0.00442 | -0.044 | 55.216
0 | 0.312 | 0.00491 | -0.045 | 63.511
0.5 | 0.383 | 0.00526 | -0.047 | 72.758
1 | 0.451 | 0.00592 | -0.048 | 76.189
1.5 | 0.521 | 0.00625 | -0.05 | 83.391
2 | 0.591 | 0.0066 | -0.052 | 89.477
2.5 | 0.66 | 0.00708 | -0.053 | 93.197
3 | 0.729 | 0.00766 | -0.055 | 95.197
3.5 | 0.798 | 0.00812 | -0.056 | 98.266
4 | 0.866 | 0.00863 | -0.058 | 100.355
4.5 | 0.932 | 0.00904 | -0.059 | 103.11
5 | 0.997 | 0.00952 | -0.061 | 104.782
5.5 | 1.061 | 0.01016 | -0.062 | 104.362
6 | 1.121 | 0.01274 | -0.064 | 88.028
6.5 | 1.18 | 0.01392 | -0.065 | 84.807
7 | 1.231 | 0.0147 | -0.067 | 83.748
7.5 | 1.275 | 0.01549 | -0.068 | 82.316
8 | 1.308 | 0.01644 | -0.07 | 79.559
8.5 | 1.325 | 0.01826 | -0.071 | 72.563
9 | 1.315 | 0.01968 | -0.073 | 66.826
9.5 | 1.249 | 0.02151 | -0.074 | 58.064
10 | 0.822 | 0.02377 | -0.075 | 34.566
10.5 | 0.847 | 0.02821 | -0.076 | 30.024
11 | 0.744 | 0.07538 | -0.045 | 9.87
11.5 | 0.917 | 0.02683 | -0.08 | 34.173
12 | 0.803 | 0.08099 | -0.05 | 9.918
12.5 | 0.822 | 0.09257 | -0.044 | 8.882
13 | 0.851 | 0.10062 | -0.046 | 8.454
13.5 | 0.876 | 0.09951 | -0.045 | 8.801

## 88. Re 6M Mach 0.50 (2)
BIGFOIL.COM POLAR EXPORT
NACA67-417 a=0.2
NACA67-417 a=0.2 |  |  |  | Cl Max: | 1.1935 | at alpha= | 14 | deg
XFOIL ncrit=9 |  |  |  | L/D Max: | 107.448 | at alpha= | 0.5 | deg
Re: | 6000000 |  |  | Cd Min: | 0.14733 | at alpha= | 19 | deg
Mach: | 0.5 |  |  | Cl=0 at alpha= | -4.4174 | deg
|  |  |  | @ Cl=0.1, Cd= | 0.0071584
|  |  |  | @ Cl=0.4, Cd= | 0.0040025
|  |  |  | @ Cl=0.6, Cd= | 0.010118
alpha (deg) | Cl | Cd | Cm | Cl/Cd
-14.5 | -0.2452 | 0.11126 | -0.1251 | -2.2038
-14 | -0.2696 | 0.09862 | -0.132 | -2.7337
-13.5 | -0.3069 | 0.08519 | -0.1399 | -3.6025
-13 | -0.2886 | 0.07962 | -0.143 | -3.6247
-12.5 | -0.3169 | 0.06792 | -0.1501 | -4.6658
-12 | -0.3643 | 0.05273 | -0.1615 | -6.9088
-11.5 | -0.3983 | 0.04446 | -0.1624 | -8.9586
-11 | -0.4275 | 0.03815 | -0.1589 | -11.2058
-10.5 | -0.487 | 0.03066 | -0.1506 | -15.8839
-10 | -0.5384 | 0.02405 | -0.1393 | -22.3867
-9.5 | -0.581 | 0.01672 | -0.1272 | -34.7488
-9 | -0.5362 | 0.01329 | -0.1229 | -40.3461
-8.5 | -0.4745 | 0.01192 | -0.12 | -39.807
-8 | -0.4139 | 0.01095 | -0.1171 | -37.7991
-7.5 | -0.3547 | 0.01023 | -0.1142 | -34.6725
-7 | -0.2961 | 0.00967 | -0.1115 | -30.6205
-6.5 | -0.2374 | 0.00921 | -0.1092 | -25.7763
-6 | -0.1788 | 0.0088 | -0.1071 | -20.3182
-5.5 | -0.121 | 0.00842 | -0.1051 | -14.3705
-5 | -0.0649 | 0.00806 | -0.1031 | -8.0521
-4.5 | -0.0096 | 0.00775 | -0.101 | -1.2387
-4 | 0.0485 | 0.00744 | -0.0996 | 6.5188
-3.5 | 0.1052 | 0.00713 | -0.0981 | 14.7546
-3 | 0.162 | 0.00686 | -0.0967 | 23.6152
-2.5 | 0.2181 | 0.00663 | -0.0952 | 32.8959
-2 | 0.2707 | 0.00636 | -0.0931 | 42.5629
-1.5 | 0.3176 | 0.00595 | -0.09 | 53.3782
-1 | 0.3581 | 0.00556 | -0.0854 | 64.4065
-0.5 | 0.3463 | 0.00481 | -0.0699 | 71.9958
0 | 0.3066 | 0.00322 | -0.0485 | 95.2174
0.5 | 0.3621 | 0.00337 | -0.0467 | 107.4481
1 | 0.3956 | 0.00369 | -0.0402 | 107.2087
1.5 | 0.4025 | 0.00418 | -0.0282 | 96.2919
2 | 0.4162 | 0.00495 | -0.0181 | 84.0808
2.5 | 0.4414 | 0.0056 | -0.0106 | 78.8214
3 | 0.4695 | 0.00634 | -0.0039 | 74.0536
4.5 | 0.5546 | 0.00893 | 0.0151 | 62.1053
5 | 0.5875 | 0.00984 | 0.0204 | 59.7053
5.5 | 0.6253 | 0.01068 | 0.0248 | 58.5487
6 | 0.6598 | 0.01167 | 0.0296 | 56.5381
6.5 | 0.6985 | 0.01257 | 0.0337 | 55.5688
7 | 0.7251 | 0.0139 | 0.0396 | 52.1655
7.5 | 0.7581 | 0.01514 | 0.0444 | 50.0727
8 | 0.7866 | 0.01663 | 0.0497 | 47.3001
8.5 | 0.8238 | 0.01794 | 0.0537 | 45.9197
9 | 0.8631 | 0.01926 | 0.0574 | 44.8131
9.5 | 0.9069 | 0.0205 | 0.0605 | 44.239
10 | 0.9511 | 0.02182 | 0.0637 | 43.5885
10.5 | 0.9927 | 0.02333 | 0.0671 | 42.5504
11 | 1.0345 | 0.02491 | 0.0705 | 41.5295
11.5 | 1.0728 | 0.02676 | 0.0742 | 40.0897
12 | 1.1084 | 0.02889 | 0.0781 | 38.3662
12.5 | 1.1385 | 0.03148 | 0.0821 | 36.1658
13 | 1.1665 | 0.03443 | 0.0861 | 33.8803
13.5 | 1.1867 | 0.03801 | 0.0902 | 31.2207
14 | 1.1935 | 0.04277 | 0.0942 | 27.9051
14.5 | 1.1858 | 0.04893 | 0.0973 | 24.2346
15 | 1.1639 | 0.05671 | 0.0988 | 20.5237
15.5 | 1.135 | 0.06571 | 0.0984 | 17.2729
16 | 1.1039 | 0.07571 | 0.0959 | 14.5806
16.5 | 1.0722 | 0.08664 | 0.0917 | 12.3753
17 | 1.0413 | 0.09809 | 0.0861 | 10.6158
17.5 | 1.0085 | 0.11039 | 0.0792 | 9.1358
18 | 0.9797 | 0.1228 | 0.0717 | 7.978
18.5 | 0.9556 | 0.13502 | 0.064 | 7.0775
19 | 0.9325 | 0.14733 | 0.0561 | 6.3293

## 89. Re 7M Mach 0.00 (1)
BIGFOIL.COM POLAR EXPORT
NACA67-417 a=0.2
NACA67-417 a=0.2 |  |  |  | Cl Max: | 1.516 | at alpha= | 14 | deg
JavaFoil+Calcfoil stall+Eppler ext transition |  |  |  | L/D Max: | 114.696 | at alpha= | 5.5 | deg
Re: | 7000000 |  |  | Cd Min: | 0.00409 | at alpha= | -1 | deg
Mach: | 0 |  |  | Cl=0 at alpha= | -2.1936 | deg
|  |  |  | @ Cl=0.1, Cd= | 0.0056611
|  |  |  | @ Cl=0.4, Cd= | 0.0053053
|  |  |  | @ Cl=0.6, Cd= | 0.006278
alpha (deg) | Cl | Cd | Cm | Cl/Cd
-16.5 | -0.814 | 0.11553 | 0.002 | -7.047
-16 | -0.825 | 0.10931 | 0.001 | -7.544
-15.5 | -0.833 | 0.1032 | 0 | -8.069
-15 | -0.839 | 0.09688 | 0 | -8.657
-14.5 | -0.842 | 0.09082 | -0.001 | -9.272
-14 | -0.843 | 0.08467 | -0.002 | -9.956
-13.5 | -0.84 | 0.07966 | -0.002 | -10.538
-13 | -0.835 | 0.07289 | -0.003 | -11.462
-12.5 | -0.832 | 0.06404 | -0.004 | -12.992
-12 | -0.821 | 0.0585 | -0.005 | -14.029
-11.5 | -0.937 | 0.01365 | -0.009 | -68.63
-11 | -0.915 | 0.01246 | -0.01 | -73.404
-10.5 | -0.888 | 0.01088 | -0.011 | -81.656
-10 | -0.85 | 0.01046 | -0.013 | -81.266
-9.5 | -0.808 | 0.01003 | -0.014 | -80.558
-9 | -0.764 | 0.00962 | -0.015 | -79.462
-8.5 | -0.718 | 0.00927 | -0.016 | -77.4
-8 | -0.669 | 0.00894 | -0.018 | -74.813
-7.5 | -0.618 | 0.00862 | -0.019 | -71.704
-7 | -0.565 | 0.00832 | -0.02 | -67.936
-6.5 | -0.511 | 0.00806 | -0.022 | -63.411
-6 | -0.455 | 0.00778 | -0.023 | -58.49
-5.5 | -0.398 | 0.00752 | -0.024 | -52.952
-5 | -0.34 | 0.0072 | -0.026 | -47.21
-4.5 | -0.281 | 0.00699 | -0.027 | -40.139
-4 | -0.221 | 0.00682 | -0.029 | -32.391
-3.5 | -0.16 | 0.00673 | -0.03 | -23.831
-3 | -0.099 | 0.00645 | -0.031 | -15.39
-2.5 | -0.038 | 0.00623 | -0.033 | -6.058
-2 | 0.024 | 0.00662 | -0.034 | 3.629
-1.5 | 0.086 | 0.00611 | -0.035 | 14.076
-1 | 0.149 | 0.00409 | -0.037 | 36.466
-0.5 | 0.212 | 0.00436 | -0.038 | 48.518
0 | 0.272 | 0.00462 | -0.039 | 58.815
0.5 | 0.333 | 0.00501 | -0.041 | 66.561
1 | 0.393 | 0.00528 | -0.042 | 74.459
1.5 | 0.454 | 0.0055 | -0.044 | 82.583
2 | 0.515 | 0.00576 | -0.045 | 89.421
2.5 | 0.576 | 0.00613 | -0.046 | 94.011
3 | 0.636 | 0.0065 | -0.048 | 97.912
3.5 | 0.697 | 0.00684 | -0.049 | 101.832
4 | 0.756 | 0.00719 | -0.05 | 105.205
4.5 | 0.815 | 0.00748 | -0.052 | 108.976
5 | 0.874 | 0.00777 | -0.053 | 112.513
5.5 | 0.932 | 0.00812 | -0.054 | 114.696
6 | 0.988 | 0.00905 | -0.056 | 109.244
6.5 | 1.044 | 0.01041 | -0.057 | 100.236
7 | 1.097 | 0.01107 | -0.058 | 99.102
7.5 | 1.149 | 0.01166 | -0.06 | 98.535
8 | 1.198 | 0.01208 | -0.061 | 99.171
8.5 | 1.246 | 0.01262 | -0.062 | 98.747
9 | 1.291 | 0.01307 | -0.064 | 98.788
9.5 | 1.334 | 0.01368 | -0.065 | 97.505
10 | 1.373 | 0.01464 | -0.066 | 93.805
10.5 | 1.407 | 0.01533 | -0.067 | 91.773
11 | 1.436 | 0.01608 | -0.069 | 89.348
11.5 | 1.462 | 0.01684 | -0.07 | 86.783
12 | 1.482 | 0.01765 | -0.071 | 83.972
12.5 | 1.498 | 0.01854 | -0.072 | 80.775
13 | 1.509 | 0.01937 | -0.073 | 77.908
13.5 | 1.515 | 0.02039 | -0.075 | 74.294
14 | 1.516 | 0.02152 | -0.076 | 70.449
14.5 | 1.513 | 0.02264 | -0.077 | 66.831
15 | 1.505 | 0.02385 | -0.078 | 63.096
15.5 | 1.492 | 0.02516 | -0.079 | 59.318
16 | 1.476 | 0.02681 | -0.08 | 55.05
16.5 | 1.455 | 0.02861 | -0.081 | 50.864
17 | 1.431 | 0.03064 | -0.082 | 46.712
17.5 | 1.405 | 0.03249 | -0.083 | 43.237
18 | 1.374 | 0.03534 | -0.084 | 38.887
18.5 | 1.343 | 0.03748 | -0.085 | 35.819
19 | 1.302 | 0.04139 | -0.085 | 31.454

## 90. Re 7M Mach 0.00 (2)
BIGFOIL.COM POLAR EXPORT
NACA67-417 a=0.2
NACA67-417 a=0.2 |  |  |  | Cl Max: | 1.5121 | at alpha= | 20 | deg
XFOIL ncrit=9 |  |  |  | L/D Max: | 117.545 | at alpha= | 2 | deg
Re: | 7000000 |  |  | Cd Min: | 0.04829 | at alpha= | 20 | deg
Mach: | 0 |  |  | Cl=0 at alpha= | -3.4114 | deg
|  |  |  | @ Cl=0.1, Cd= | 0.0056466
|  |  |  | @ Cl=0.4, Cd= | 0.0034791
|  |  |  | @ Cl=0.6, Cd= | 0.0074769
alpha (deg) | Cl | Cd | Cm | Cl/Cd
-20 | -1.3162 | 0.02897 | -0.1144 | -45.4332
-19.5 | -1.3042 | 0.02672 | -0.1114 | -48.8099
-19 | -1.2855 | 0.02493 | -0.1088 | -51.5644
-18.5 | -1.2638 | 0.02333 | -0.1061 | -54.1706
-18 | -1.2519 | 0.02111 | -0.1021 | -59.3036
-17.5 | -1.2194 | 0.02025 | -0.1002 | -60.2173
-17 | -1.1959 | 0.01871 | -0.0971 | -63.9177
-16.5 | -1.1679 | 0.01745 | -0.0943 | -66.9284
-16 | -1.1432 | 0.01585 | -0.0911 | -72.1262
-15.5 | -1.1068 | 0.01505 | -0.0892 | -73.5415
-15 | -1.0661 | 0.01443 | -0.0878 | -73.8808
-14.5 | -1.025 | 0.01386 | -0.0864 | -73.9538
-14 | -0.9835 | 0.0133 | -0.085 | -73.9474
-13.5 | -0.9401 | 0.01278 | -0.0839 | -73.5603
-13 | -0.8959 | 0.01234 | -0.0828 | -72.6013
-12.5 | -0.8526 | 0.01182 | -0.0816 | -72.132
-12 | -0.8087 | 0.01128 | -0.0803 | -71.6933
-11.5 | -0.7633 | 0.01083 | -0.0793 | -70.4801
-11 | -0.7174 | 0.01044 | -0.0784 | -68.7165
-10.5 | -0.6717 | 0.01005 | -0.0773 | -66.8358
-10 | -0.6257 | 0.00967 | -0.0763 | -64.7053
-9.5 | -0.5782 | 0.00933 | -0.0755 | -61.9721
-9 | -0.5305 | 0.009 | -0.0747 | -58.9444
-8.5 | -0.4828 | 0.00869 | -0.0739 | -55.5581
-8 | -0.4358 | 0.00833 | -0.0728 | -52.3169
-7.5 | -0.3879 | 0.00801 | -0.072 | -48.427
-7 | -0.3404 | 0.0077 | -0.071 | -44.2078
-6.5 | -0.2924 | 0.00744 | -0.0701 | -39.3011
-6 | -0.2452 | 0.00714 | -0.069 | -34.3417
-5.5 | -0.1985 | 0.00687 | -0.0678 | -28.8937
-5 | -0.1518 | 0.00665 | -0.0666 | -22.8271
-4.5 | -0.1033 | 0.00643 | -0.0657 | -16.0653
-4 | -0.056 | 0.00618 | -0.0645 | -9.0615
-3.5 | -0.0081 | 0.006 | -0.0634 | -1.35
-3 | 0.0376 | 0.00582 | -0.0618 | 6.4605
-2.5 | 0.081 | 0.00572 | -0.0596 | 14.1608
-2 | 0.1276 | 0.00554 | -0.0582 | 23.0325
-1.5 | 0.1739 | 0.0053 | -0.0568 | 32.8113
-1 | 0.2191 | 0.00505 | -0.0551 | 43.3861
-0.5 | 0.2614 | 0.0047 | -0.0529 | 55.617
0 | 0.2605 | 0.00292 | -0.0419 | 89.2123
0.5 | 0.3148 | 0.00303 | -0.0421 | 103.8944
1 | 0.3638 | 0.00328 | -0.0412 | 110.9146
1.5 | 0.4129 | 0.00355 | -0.0404 | 116.3099
2 | 0.4549 | 0.00387 | -0.038 | 117.5452
2.5 | 0.4816 | 0.00427 | -0.0324 | 112.7869
3 | 0.4888 | 0.00483 | -0.0225 | 101.2008
3.5 | 0.5152 | 0.00533 | -0.0172 | 96.6604
4 | 0.5441 | 0.00585 | -0.0124 | 93.0085
4.5 | 0.5622 | 0.00667 | -0.0058 | 84.2879
5 | 0.5909 | 0.00734 | -0.0014 | 80.5041
5.5 | 0.6268 | 0.00788 | 0.0016 | 79.5431
6 | 0.6617 | 0.00845 | 0.0046 | 78.3077
7 | 0.7256 | 0.00985 | 0.0115 | 73.665
7.5 | 0.7599 | 0.01054 | 0.0143 | 72.0968
8 | 0.7922 | 0.01132 | 0.0174 | 69.9823
8.5 | 0.8236 | 0.0122 | 0.0205 | 67.5082
9 | 0.8616 | 0.01287 | 0.0225 | 66.9464
9.5 | 0.8989 | 0.01357 | 0.0244 | 66.2417
10 | 0.9386 | 0.01421 | 0.0259 | 66.0521
10.5 | 0.9774 | 0.01486 | 0.0274 | 65.7739
11 | 1.0127 | 0.01565 | 0.0295 | 64.7093
11.5 | 1.0515 | 0.01634 | 0.0309 | 64.3513
12 | 1.0874 | 0.01718 | 0.0326 | 63.2945
12.5 | 1.1221 | 0.01809 | 0.0344 | 62.0287
13 | 1.1555 | 0.01904 | 0.0363 | 60.688
13.5 | 1.1851 | 0.02023 | 0.0386 | 58.5813
14 | 1.215 | 0.02145 | 0.0407 | 56.6434
14.5 | 1.2431 | 0.02275 | 0.0429 | 54.6418
15 | 1.2715 | 0.02413 | 0.0449 | 52.6937
15.5 | 1.2972 | 0.02567 | 0.047 | 50.5337
16 | 1.3242 | 0.02723 | 0.0488 | 48.6302
16.5 | 1.3492 | 0.0289 | 0.0507 | 46.6851
17 | 1.3679 | 0.03112 | 0.0529 | 43.9557
17.5 | 1.3883 | 0.03322 | 0.0548 | 41.7911
18 | 1.4091 | 0.03542 | 0.0563 | 39.7826
18.5 | 1.4263 | 0.0379 | 0.058 | 37.6332
19 | 1.4394 | 0.04056 | 0.0601 | 35.4882
19.5 | 1.4749 | 0.04416 | 0.056 | 33.399
20 | 1.5121 | 0.04829 | 0.0507 | 31.3129

## 91. Re 7M Mach 0.10 (1)
BIGFOIL.COM POLAR EXPORT
NACA67-417 a=0.2
NACA67-417 a=0.2 |  |  |  | Cl Max: | 1.505 | at alpha= | 13.5 | deg
JavaFoil+Calcfoil stall+Eppler ext transition |  |  |  | L/D Max: | 114.249 | at alpha= | 5.5 | deg
Re: | 7000000 |  |  | Cd Min: | 0.00412 | at alpha= | -1 | deg
Mach: | 0.1 |  |  | Cl=0 at alpha= | -2.1936 | deg
|  |  |  | @ Cl=0.1, Cd= | 0.0056981
|  |  |  | @ Cl=0.4, Cd= | 0.0053097
|  |  |  | @ Cl=0.6, Cd= | 0.006306
alpha (deg) | Cl | Cd | Cm | Cl/Cd
-16.5 | -0.782 | 0.11817 | 0.002 | -6.621
-16 | -0.796 | 0.11137 | 0.001 | -7.151
-15.5 | -0.808 | 0.10502 | 0 | -7.694
-15 | -0.817 | 0.09873 | 0 | -8.273
-14.5 | -0.823 | 0.09272 | -0.001 | -8.877
-14 | -0.827 | 0.08655 | -0.002 | -9.553
-13.5 | -0.827 | 0.08061 | -0.002 | -10.261
-13 | -0.823 | 0.07562 | -0.003 | -10.884
-12.5 | -0.819 | 0.06806 | -0.004 | -12.032
-12 | -0.809 | 0.06281 | -0.005 | -12.876
-11.5 | -0.926 | 0.01481 | -0.009 | -62.552
-11 | -0.911 | 0.0128 | -0.01 | -71.192
-10.5 | -0.888 | 0.01094 | -0.011 | -81.126
-10 | -0.85 | 0.01055 | -0.013 | -80.564
-9.5 | -0.809 | 0.01009 | -0.014 | -80.18
-9 | -0.765 | 0.00971 | -0.015 | -78.802
-8.5 | -0.719 | 0.00933 | -0.017 | -77.036
-8 | -0.67 | 0.009 | -0.018 | -74.498
-7.5 | -0.62 | 0.00873 | -0.019 | -71.005
-7 | -0.567 | 0.00838 | -0.02 | -67.646
-6.5 | -0.513 | 0.00811 | -0.022 | -63.256
-6 | -0.457 | 0.00784 | -0.023 | -58.318
-5.5 | -0.4 | 0.00756 | -0.025 | -52.882
-5 | -0.341 | 0.00724 | -0.026 | -47.168
-4.5 | -0.282 | 0.007 | -0.027 | -40.266
-4 | -0.222 | 0.00683 | -0.029 | -32.512
-3.5 | -0.161 | 0.00675 | -0.03 | -23.851
-3 | -0.1 | 0.00647 | -0.031 | -15.423
-2.5 | -0.038 | 0.00666 | -0.033 | -5.696
-2 | 0.024 | 0.00666 | -0.034 | 3.627
-1.5 | 0.086 | 0.00614 | -0.035 | 14.096
-1 | 0.15 | 0.00412 | -0.037 | 36.424
-0.5 | 0.213 | 0.00437 | -0.038 | 48.714
0 | 0.273 | 0.00463 | -0.04 | 58.916
0.5 | 0.335 | 0.005 | -0.041 | 66.896
1 | 0.395 | 0.00529 | -0.042 | 74.648
1.5 | 0.456 | 0.00553 | -0.044 | 82.527
2 | 0.518 | 0.0058 | -0.045 | 89.27
2.5 | 0.579 | 0.00618 | -0.046 | 93.623
3 | 0.639 | 0.00654 | -0.048 | 97.713
3.5 | 0.7 | 0.0069 | -0.049 | 101.403
4 | 0.76 | 0.00724 | -0.051 | 104.944
4.5 | 0.819 | 0.00751 | -0.052 | 109.132
5 | 0.878 | 0.0078 | -0.053 | 112.522
5.5 | 0.936 | 0.00819 | -0.055 | 114.249
6 | 0.993 | 0.00927 | -0.056 | 107.072
6.5 | 1.048 | 0.01051 | -0.057 | 99.707
7 | 1.102 | 0.01115 | -0.059 | 98.778
7.5 | 1.153 | 0.01173 | -0.06 | 98.358
8 | 1.203 | 0.01219 | -0.061 | 98.674
8.5 | 1.251 | 0.01274 | -0.063 | 98.153
9 | 1.296 | 0.0132 | -0.064 | 98.122
9.5 | 1.338 | 0.01382 | -0.065 | 96.78
10 | 1.376 | 0.01483 | -0.066 | 92.815
10.5 | 1.41 | 0.0155 | -0.068 | 90.938
11 | 1.438 | 0.01629 | -0.069 | 88.287
11.5 | 1.461 | 0.01711 | -0.07 | 85.409
12 | 1.48 | 0.0179 | -0.071 | 82.671
12.5 | 1.494 | 0.01871 | -0.073 | 79.837
13 | 1.502 | 0.01971 | -0.074 | 76.188
13.5 | 1.505 | 0.02079 | -0.075 | 72.402
14 | 1.503 | 0.0219 | -0.076 | 68.648
14.5 | 1.496 | 0.02298 | -0.077 | 65.123
15 | 1.484 | 0.02445 | -0.078 | 60.69
15.5 | 1.468 | 0.02579 | -0.079 | 56.912
16 | 1.446 | 0.02767 | -0.08 | 52.251
16.5 | 1.42 | 0.02971 | -0.081 | 47.805
17 | 1.392 | 0.03157 | -0.082 | 44.089
17.5 | 1.36 | 0.03409 | -0.083 | 39.896
18 | 1.325 | 0.03688 | -0.084 | 35.927
18.5 | 1.286 | 0.03975 | -0.085 | 32.363

## 92. Re 7M Mach 0.10 (2)
BIGFOIL.COM POLAR EXPORT
NACA67-417 a=0.2
NACA67-417 a=0.2 |  |  |  | Cl Max: | 1.5018 | at alpha= | 20 | deg
XFOIL ncrit=9 |  |  |  | L/D Max: | 117.577 | at alpha= | 2 | deg
Re: | 7000000 |  |  | Cd Min: | 0.05066 | at alpha= | 20 | deg
Mach: | 0.1 |  |  | Cl=0 at alpha= | -3.4559 | deg
|  |  |  | @ Cl=0.1, Cd= | 0.0056684
|  |  |  | @ Cl=0.4, Cd= | 0.0034801
|  |  |  | @ Cl=0.6, Cd= | 0.0075765
alpha (deg) | Cl | Cd | Cm | Cl/Cd
-20 | -1.3009 | 0.03123 | -0.1201 | -41.6555
-19.5 | -1.2943 | 0.02845 | -0.1169 | -45.4938
-19 | -1.2794 | 0.02634 | -0.1139 | -48.5725
-18.5 | -1.2609 | 0.02447 | -0.111 | -51.5284
-18 | -1.2474 | 0.02233 | -0.1071 | -55.8621
-17.5 | -1.2157 | 0.02131 | -0.105 | -57.0483
-17 | -1.1954 | 0.01956 | -0.1014 | -61.1145
-16.5 | -1.1669 | 0.01833 | -0.0985 | -63.6607
-16 | -1.1484 | 0.01625 | -0.0943 | -70.6708
-15.5 | -1.1108 | 0.01547 | -0.0923 | -71.8035
-15 | -1.0719 | 0.01469 | -0.0905 | -72.968
-14.5 | -1.03 | 0.01408 | -0.0891 | -73.1534
-14 | -0.9882 | 0.0135 | -0.0875 | -73.2
-13.5 | -0.9448 | 0.01295 | -0.0861 | -72.9575
-13 | -0.8997 | 0.01251 | -0.085 | -71.9185
-12.5 | -0.8553 | 0.01201 | -0.0837 | -71.2157
-12 | -0.8116 | 0.01143 | -0.0823 | -71.0061
-11.5 | -0.7658 | 0.01096 | -0.0812 | -69.8723
-11 | -0.7193 | 0.01055 | -0.0801 | -68.1801
-10.5 | -0.6728 | 0.01015 | -0.0791 | -66.2857
-10 | -0.6266 | 0.00976 | -0.0779 | -64.2008
-9.5 | -0.5789 | 0.00941 | -0.077 | -61.5197
-9 | -0.5307 | 0.00906 | -0.0761 | -58.5762
-8.5 | -0.4822 | 0.00875 | -0.0753 | -55.1086
-8 | -0.435 | 0.00839 | -0.0743 | -51.8474
-7.5 | -0.3869 | 0.00807 | -0.0733 | -47.943
-7 | -0.3389 | 0.00775 | -0.0723 | -43.729
-6.5 | -0.2905 | 0.00748 | -0.0714 | -38.8369
-6 | -0.2431 | 0.00718 | -0.0703 | -33.8579
-5.5 | -0.1958 | 0.00691 | -0.0691 | -28.3357
-5 | -0.1491 | 0.00668 | -0.0678 | -22.3204
-4.5 | -0.1001 | 0.00645 | -0.0669 | -15.5194
-4 | -0.0526 | 0.00621 | -0.0657 | -8.4702
-3.5 | -0.0041 | 0.00602 | -0.0646 | -0.68106
-3 | 0.0424 | 0.00583 | -0.0631 | 7.2727
-2.5 | 0.0865 | 0.00572 | -0.0611 | 15.1224
-2 | 0.131 | 0.00555 | -0.0591 | 23.6036
-1.5 | 0.177 | 0.00531 | -0.0575 | 33.3333
-1 | 0.2221 | 0.00506 | -0.0558 | 43.8933
-0.5 | 0.2642 | 0.00471 | -0.0535 | 56.0934
0 | 0.262 | 0.00293 | -0.0421 | 89.4198
0.5 | 0.3165 | 0.00304 | -0.0423 | 104.1118
1 | 0.3655 | 0.00329 | -0.0414 | 111.0942
1.5 | 0.4145 | 0.00356 | -0.0404 | 116.4326
2 | 0.4562 | 0.00388 | -0.0379 | 117.5773
2.5 | 0.4803 | 0.00427 | -0.0316 | 112.4824
3 | 0.488 | 0.00486 | -0.0219 | 100.4115
3.5 | 0.5138 | 0.00538 | -0.0163 | 95.5019
4 | 0.5432 | 0.00591 | -0.0116 | 91.912
4.5 | 0.5621 | 0.00673 | -0.0051 | 83.5215
5 | 0.5898 | 0.00743 | -0.0005 | 79.3809
5.5 | 0.6267 | 0.00796 | 0.0024 | 78.7312
6 | 0.6612 | 0.00855 | 0.0056 | 77.3333
7 | 0.7252 | 0.00997 | 0.0125 | 72.7382
8 | 0.7914 | 0.01149 | 0.0187 | 68.8773
8.5 | 0.824 | 0.01235 | 0.0216 | 66.7206
9 | 0.8609 | 0.01306 | 0.0238 | 65.9188
9.5 | 0.8996 | 0.01374 | 0.0256 | 65.4731
10 | 0.9396 | 0.0144 | 0.0271 | 65.25
10.5 | 0.9773 | 0.01511 | 0.0289 | 64.679
11 | 1.014 | 0.01588 | 0.0308 | 63.8539
11.5 | 1.0533 | 0.01658 | 0.0322 | 63.5283
12 | 1.088 | 0.0175 | 0.0342 | 62.1714
12.5 | 1.1243 | 0.01838 | 0.0359 | 61.1697
13 | 1.1553 | 0.01947 | 0.0382 | 59.3374
13.5 | 1.1864 | 0.02064 | 0.0404 | 57.4806
14 | 1.2142 | 0.02199 | 0.0428 | 55.216
14.5 | 1.2443 | 0.02326 | 0.0448 | 53.4953
15 | 1.2703 | 0.02483 | 0.0472 | 51.1599
15.5 | 1.2991 | 0.02626 | 0.0491 | 49.4707
16 | 1.3248 | 0.02795 | 0.051 | 47.3989
16.5 | 1.3474 | 0.02985 | 0.0532 | 45.139
17 | 1.3668 | 0.03212 | 0.0553 | 42.5529
17.5 | 1.3883 | 0.03424 | 0.0571 | 40.5461
18 | 1.4088 | 0.03657 | 0.0587 | 38.5234
18.5 | 1.4253 | 0.0392 | 0.0604 | 36.3597
19 | 1.436 | 0.04219 | 0.0625 | 34.0365
19.5 | 1.4674 | 0.04611 | 0.0589 | 31.8239
20 | 1.5018 | 0.05066 | 0.0537 | 29.6447

## 93. Re 7M Mach 0.25 (1)
BIGFOIL.COM POLAR EXPORT
NACA67-417 a=0.2
NACA67-417 a=0.2 |  |  |  | Cl Max: | 1.454 | at alpha= | 12 | deg
JavaFoil+Calcfoil stall+Eppler ext transition |  |  |  | L/D Max: | 112.933 | at alpha= | 5.5 | deg
Re: | 7000000 |  |  | Cd Min: | 0.00418 | at alpha= | -1 | deg
Mach: | 0.25 |  |  | Cl=0 at alpha= | -2.1953 | deg
|  |  |  | @ Cl=0.1, Cd= | 0.0063483
|  |  |  | @ Cl=0.4, Cd= | 0.005401
|  |  |  | @ Cl=0.6, Cd= | 0.0063797
alpha (deg) | Cl | Cd | Cm | Cl/Cd
-15.5 | -0.593 | 0.11845 | 0 | -5.005
-15 | -0.632 | 0.11159 | 0 | -5.661
-14.5 | -0.667 | 0.10429 | -0.001 | -6.392
-14 | -0.695 | 0.09668 | -0.002 | -7.193
-13.5 | -0.719 | 0.09073 | -0.002 | -7.92
-13 | -0.735 | 0.08479 | -0.003 | -8.667
-12.5 | -0.746 | 0.07838 | -0.004 | -9.522
-12 | -0.751 | 0.0732 | -0.005 | -10.255
-11.5 | -0.751 | 0.06614 | -0.006 | -11.36
-11 | -0.747 | 0.05906 | -0.007 | -12.65
-10.5 | -0.86 | 0.0141 | -0.011 | -61.029
-10 | -0.839 | 0.01219 | -0.013 | -68.794
-9.5 | -0.807 | 0.01062 | -0.014 | -76.015
-9 | -0.768 | 0.01015 | -0.016 | -75.63
-8.5 | -0.725 | 0.00974 | -0.017 | -74.418
-8 | -0.678 | 0.00937 | -0.018 | -72.425
-7.5 | -0.629 | 0.00902 | -0.02 | -69.714
-7 | -0.577 | 0.00867 | -0.021 | -66.599
-6.5 | -0.523 | 0.00837 | -0.022 | -62.482
-6 | -0.467 | 0.00806 | -0.024 | -57.935
-5.5 | -0.409 | 0.00772 | -0.025 | -52.987
-5 | -0.349 | 0.00741 | -0.027 | -47.159
-4.5 | -0.289 | 0.00716 | -0.028 | -40.368
-4 | -0.227 | 0.00698 | -0.029 | -32.596
-3.5 | -0.165 | 0.00687 | -0.031 | -24.033
-3 | -0.102 | 0.0064 | -0.032 | -15.992
-2.5 | -0.039 | 0.00676 | -0.034 | -5.759
-2 | 0.025 | 0.00677 | -0.035 | 3.661
-1.5 | 0.089 | 0.00679 | -0.036 | 13.061
-1 | 0.154 | 0.00418 | -0.038 | 36.871
-0.5 | 0.219 | 0.00447 | -0.039 | 48.974
0 | 0.28 | 0.00474 | -0.041 | 59.17
0.5 | 0.344 | 0.00513 | -0.042 | 67.002
1 | 0.406 | 0.00543 | -0.044 | 74.685
1.5 | 0.468 | 0.00566 | -0.045 | 82.722
2 | 0.531 | 0.00595 | -0.046 | 89.263
2.5 | 0.594 | 0.00634 | -0.048 | 93.605
3 | 0.656 | 0.00675 | -0.049 | 97.162
3.5 | 0.718 | 0.0071 | -0.051 | 101.109
4 | 0.78 | 0.00747 | -0.052 | 104.353
4.5 | 0.84 | 0.00776 | -0.053 | 108.303
5 | 0.9 | 0.0081 | -0.055 | 111.104
5.5 | 0.96 | 0.0085 | -0.056 | 112.933
6 | 1.017 | 0.00969 | -0.057 | 104.968
6.5 | 1.074 | 0.01115 | -0.059 | 96.277
7 | 1.128 | 0.01176 | -0.06 | 95.892
7.5 | 1.179 | 0.01228 | -0.061 | 96.027
8 | 1.229 | 0.01278 | -0.063 | 96.14
8.5 | 1.275 | 0.01338 | -0.064 | 95.239
9 | 1.318 | 0.01393 | -0.066 | 94.559
9.5 | 1.357 | 0.01457 | -0.067 | 93.099
10 | 1.391 | 0.01579 | -0.068 | 88.073
10.5 | 1.417 | 0.01657 | -0.069 | 85.547
11 | 1.437 | 0.0175 | -0.071 | 82.125
11.5 | 1.449 | 0.01845 | -0.072 | 78.564
12 | 1.454 | 0.01945 | -0.073 | 74.743
12.5 | 1.451 | 0.02064 | -0.074 | 70.281
13 | 1.439 | 0.02183 | -0.076 | 65.911
13.5 | 1.418 | 0.02325 | -0.077 | 61.02
14 | 1.389 | 0.02471 | -0.078 | 56.217
14.5 | 1.352 | 0.02633 | -0.079 | 51.343
15 | 1.306 | 0.02828 | -0.08 | 46.169
15.5 | 1.25 | 0.03149 | -0.081 | 39.7
16 | 1.189 | 0.03418 | -0.082 | 34.788
16.5 | 1.12 | 0.03806 | -0.082 | 29.42
17 | 1.007 | 0.05673 | -0.079 | 17.751

## 94. Re 7M Mach 0.25 (2)
BIGFOIL.COM POLAR EXPORT
NACA67-417 a=0.2
NACA67-417 a=0.2 |  |  |  | Cl Max: | 1.4329 | at alpha= | 20 | deg
XFOIL ncrit=9 |  |  |  | L/D Max: | 116.389 | at alpha= | 2 | deg
Re: | 7000000 |  |  | Cd Min: | 0.06456 | at alpha= | 20 | deg
Mach: | 0.25 |  |  | Cl=0 at alpha= | -3.664 | deg
|  |  |  | @ Cl=0.1, Cd= | 0.0058382
|  |  |  | @ Cl=0.4, Cd= | 0.0035067
|  |  |  | @ Cl=0.6, Cd= | 0.0080702
alpha (deg) | Cl | Cd | Cm | Cl/Cd
-19.5 | -1.091 | 0.05184 | -0.1407 | -21.0455
-19 | -1.134 | 0.04282 | -0.1419 | -26.483
-18.5 | -1.1568 | 0.03681 | -0.1398 | -31.4262
-18 | -1.1788 | 0.03162 | -0.1356 | -37.2802
-17.5 | -1.1749 | 0.02847 | -0.1315 | -41.268
-17 | -1.1695 | 0.02557 | -0.1267 | -45.7372
-16.5 | -1.1535 | 0.02336 | -0.1221 | -49.3793
-16 | -1.1395 | 0.021 | -0.117 | -54.2619
-15.5 | -1.1096 | 0.0195 | -0.1132 | -56.9026
-15 | -1.0824 | 0.01773 | -0.109 | -61.0491
-14.5 | -1.0518 | 0.01608 | -0.105 | -65.4104
-14 | -1.0145 | 0.01482 | -0.1018 | -68.4548
-13.5 | -0.9694 | 0.01405 | -0.0995 | -68.9964
-13 | -0.9226 | 0.01346 | -0.0974 | -68.5438
-12.5 | -0.8749 | 0.01294 | -0.0955 | -67.6121
-12 | -0.8264 | 0.0124 | -0.0937 | -66.6452
-11.5 | -0.7789 | 0.01175 | -0.0918 | -66.2894
-11 | -0.7306 | 0.01123 | -0.0901 | -65.0579
-10.5 | -0.682 | 0.01074 | -0.0884 | -63.5009
-10 | -0.6322 | 0.01029 | -0.087 | -61.4383
-9.5 | -0.5817 | 0.00987 | -0.0857 | -58.9362
-9 | -0.5316 | 0.00946 | -0.0844 | -56.1945
-8.5 | -0.4813 | 0.00911 | -0.0832 | -52.8321
-8 | -0.4307 | 0.00876 | -0.082 | -49.1667
-7.5 | -0.3804 | 0.00839 | -0.0809 | -45.3397
-7 | -0.331 | 0.00802 | -0.0795 | -41.2718
-6.5 | -0.2814 | 0.00771 | -0.0783 | -36.4981
-6 | -0.231 | 0.00742 | -0.0772 | -31.1321
-5.5 | -0.1818 | 0.00713 | -0.0759 | -25.4979
-5 | -0.1337 | 0.00688 | -0.0744 | -19.4331
-4.5 | -0.0835 | 0.00661 | -0.0733 | -12.6324
-4 | -0.0338 | 0.00637 | -0.0721 | -5.3061
-3.5 | 0.0165 | 0.00615 | -0.0711 | 2.6829
-3 | 0.0656 | 0.00596 | -0.0698 | 11.0067
-2.5 | 0.1136 | 0.00579 | -0.0682 | 19.62
-2 | 0.1588 | 0.00556 | -0.0661 | 28.5612
-1.5 | 0.1963 | 0.00535 | -0.0622 | 36.6916
-1 | 0.2401 | 0.00512 | -0.0598 | 46.8945
-0.5 | 0.2806 | 0.00478 | -0.0567 | 58.7029
0 | 0.2703 | 0.00296 | -0.0433 | 91.3176
0.5 | 0.3253 | 0.00309 | -0.0432 | 105.2751
1 | 0.3745 | 0.00335 | -0.042 | 111.791
1.5 | 0.4217 | 0.00364 | -0.0402 | 115.8516
2 | 0.4609 | 0.00396 | -0.0368 | 116.3889
2.5 | 0.4729 | 0.00435 | -0.0274 | 108.7126
3 | 0.4841 | 0.00505 | -0.0183 | 95.8614
3.5 | 0.5079 | 0.00567 | -0.0121 | 89.5767
4 | 0.5382 | 0.00625 | -0.0073 | 86.112
4.5 | 0.5623 | 0.00701 | -0.0015 | 80.214
5 | 0.5861 | 0.00786 | 0.0041 | 74.5674
5.5 | 0.6238 | 0.00843 | 0.0071 | 73.9976
6 | 0.6598 | 0.00907 | 0.0104 | 72.7453
6.5 | 0.6948 | 0.00974 | 0.0137 | 71.3347
7 | 0.7243 | 0.01062 | 0.0179 | 68.2015
7.5 | 0.7584 | 0.01142 | 0.0212 | 66.4098
8 | 0.7909 | 0.01232 | 0.0246 | 64.1964
8.5 | 0.8242 | 0.01324 | 0.0278 | 62.2508
9 | 0.8625 | 0.01403 | 0.0302 | 61.4754
9.5 | 0.9019 | 0.0148 | 0.0323 | 60.9392
10 | 0.9427 | 0.01555 | 0.0341 | 60.6238
10.5 | 0.982 | 0.01637 | 0.0362 | 59.9878
11 | 1.02 | 0.01725 | 0.0384 | 59.1304
11.5 | 1.0598 | 0.01808 | 0.0402 | 58.6173
12 | 1.0941 | 0.0192 | 0.0427 | 56.9844
12.5 | 1.1306 | 0.02029 | 0.0449 | 55.722
13 | 1.1595 | 0.02172 | 0.0479 | 53.384
13.5 | 1.1903 | 0.02313 | 0.0505 | 51.4613
14 | 1.218 | 0.0248 | 0.0533 | 49.1129
14.5 | 1.2463 | 0.02647 | 0.0559 | 47.0835
15 | 1.2749 | 0.02823 | 0.0582 | 45.1612
15.5 | 1.3 | 0.03025 | 0.0607 | 42.9752
16 | 1.3205 | 0.03271 | 0.0633 | 40.3699
16.5 | 1.3415 | 0.03522 | 0.0656 | 38.0892
17 | 1.3627 | 0.03786 | 0.0676 | 35.9931
17.5 | 1.3802 | 0.0409 | 0.0695 | 33.7457
18 | 1.3923 | 0.0445 | 0.0712 | 31.2876
18.5 | 1.4036 | 0.04827 | 0.0727 | 29.0781
19 | 1.4047 | 0.0531 | 0.074 | 26.4539
19.5 | 1.4074 | 0.05841 | 0.074 | 24.0952
20 | 1.4329 | 0.06456 | 0.0685 | 22.1949

## 95. Re 7M Mach 0.50 (1)
BIGFOIL.COM POLAR EXPORT
NACA67-417 a=0.2
NACA67-417 a=0.2 |  |  |  | Cl Max: | 1.325 | at alpha= | 8.5 | deg
JavaFoil+Calcfoil stall+Eppler ext transition |  |  |  | L/D Max: | 106.354 | at alpha= | 5 | deg
Re: | 7000000 |  |  | Cd Min: | 0.00425 | at alpha= | -1 | deg
Mach: | 0.5 |  |  | Cl=0 at alpha= | -2.1972 | deg
|  |  |  | @ Cl=0.1, Cd= | 0.0072582
|  |  |  | @ Cl=0.4, Cd= | 0.0057
|  |  |  | @ Cl=0.6, Cd= | 0.0068217
alpha (deg) | Cl | Cd | Cm | Cl/Cd
-20 | -1.006 | 0.15098 | 0.007 | -6.661
-19.5 | -0.975 | 0.14779 | 0.006 | -6.6
-19 | -0.948 | 0.14279 | 0.006 | -6.636
-18.5 | -0.92 | 0.13908 | 0.005 | -6.614
-18 | -0.895 | 0.13714 | 0.004 | -6.526
-17.5 | -0.866 | 0.13008 | 0.003 | -6.656
-17 | -0.836 | 0.12721 | 0.003 | -6.575
-16.5 | -0.807 | 0.1209 | 0.002 | -6.678
-16 | -0.78 | 0.11746 | 0.001 | -6.638
-15.5 | -0.752 | 0.11243 | 0 | -6.691
-15 | -0.724 | 0.10786 | 0 | -6.717
-14.5 | -0.696 | 0.10876 | -0.001 | -6.404
-14 | -0.667 | 0.10288 | -0.002 | -6.486
-13.5 | -0.638 | 0.11315 | -0.002 | -5.641
-13 | -0.612 | 0.08664 | -0.003 | -7.062
-12.5 | -0.584 | 0.08128 | -0.004 | -7.185
-12 | -0.557 | 0.07434 | -0.005 | -7.486
-11.5 | -0.527 | 0.08314 | -0.005 | -6.336
-11 | -0.499 | 0.0769 | -0.006 | -6.484
-10.5 | -0.471 | 0.06846 | -0.007 | -6.876
-10 | -0.443 | 0.06327 | -0.008 | -7
-9.5 | -0.413 | 0.06932 | -0.008 | -5.963
-9 | -0.385 | 0.06776 | -0.009 | -5.688
-8.5 | -0.358 | 0.05922 | -0.01 | -6.037
-8 | -0.423 | 0.05376 | -0.01 | -7.867
-7.5 | -0.593 | 0.01106 | -0.022 | -53.593
-7 | -0.582 | 0.01034 | -0.023 | -56.211
-6.5 | -0.546 | 0.00956 | -0.025 | -57.13
-6 | -0.498 | 0.00888 | -0.026 | -56.098
-5.5 | -0.442 | 0.00844 | -0.028 | -52.431
-5 | -0.382 | 0.00828 | -0.029 | -46.081
-4.5 | -0.318 | 0.00786 | -0.031 | -40.406
-4 | -0.251 | 0.00754 | -0.033 | -33.303
-3.5 | -0.183 | 0.00732 | -0.034 | -24.977
-3 | -0.114 | 0.00729 | -0.036 | -15.564
-2.5 | -0.043 | 0.00728 | -0.037 | -5.945
-2 | 0.028 | 0.00728 | -0.039 | 3.789
-1.5 | 0.099 | 0.0073 | -0.04 | 13.522
-1 | 0.172 | 0.00425 | -0.042 | 40.458
-0.5 | 0.244 | 0.00457 | -0.044 | 53.43
0 | 0.312 | 0.00502 | -0.045 | 62.187
0.5 | 0.383 | 0.00563 | -0.047 | 67.929
1 | 0.451 | 0.00591 | -0.048 | 76.366
1.5 | 0.521 | 0.00624 | -0.05 | 83.46
2 | 0.591 | 0.00675 | -0.052 | 87.544
2.5 | 0.66 | 0.0073 | -0.053 | 90.431
3 | 0.729 | 0.00771 | -0.055 | 94.57
3.5 | 0.798 | 0.00816 | -0.056 | 97.768
4 | 0.866 | 0.0086 | -0.058 | 100.695
4.5 | 0.933 | 0.00897 | -0.059 | 103.94
5 | 0.998 | 0.00938 | -0.061 | 106.354
5.5 | 1.061 | 0.0108 | -0.062 | 98.265
6 | 1.122 | 0.01267 | -0.064 | 88.52
6.5 | 1.181 | 0.01356 | -0.065 | 87.101
7 | 1.232 | 0.01441 | -0.067 | 85.514
7.5 | 1.276 | 0.01508 | -0.068 | 84.593
8 | 1.309 | 0.016 | -0.07 | 81.809
8.5 | 1.325 | 0.01774 | -0.071 | 74.702
9 | 1.316 | 0.01906 | -0.073 | 69.017
9.5 | 1.25 | 0.02099 | -0.074 | 59.54
10 | 0.822 | 0.02311 | -0.076 | 35.579
10.5 | 0.849 | 0.02703 | -0.076 | 31.407
11 | 0.875 | 0.02903 | -0.077 | 30.153
11.5 | 0.917 | 0.02609 | -0.08 | 35.161
12 | 0.941 | 0.03062 | -0.08 | 30.739
12.5 | 0.824 | 0.09006 | -0.046 | 9.148
13 | 0.851 | 0.10029 | -0.047 | 8.488
13.5 | 0.878 | 0.09579 | -0.047 | 9.162

## 96. Re 7M Mach 0.50 (2)
BIGFOIL.COM POLAR EXPORT
NACA67-417 a=0.2
NACA67-417 a=0.2 |  |  |  | Cl Max: | 1.211 | at alpha= | 14 | deg
XFOIL ncrit=9 |  |  |  | L/D Max: | 103.658 | at alpha= | 0.5 | deg
Re: | 7000000 |  |  | Cd Min: | 0.1457 | at alpha= | 19 | deg
Mach: | 0.5 |  |  | Cl=0 at alpha= | -4.3793 | deg
|  |  |  | @ Cl=0.1, Cd= | 0.0068696
|  |  |  | @ Cl=0.4, Cd= | 0.0046463
|  |  |  | @ Cl=0.6, Cd= | 0.010032
alpha (deg) | Cl | Cd | Cm | Cl/Cd
-14.5 | -0.2602 | 0.10842 | -0.1269 | -2.3999
-14 | -0.2855 | 0.09595 | -0.134 | -2.9755
-13.5 | -0.3325 | 0.08148 | -0.1427 | -4.0808
-13 | -0.3371 | 0.07297 | -0.1477 | -4.6197
-12.5 | -0.3605 | 0.06056 | -0.1571 | -5.9528
-12 | -0.413 | 0.04787 | -0.1639 | -8.6275
-11.5 | -0.4422 | 0.04099 | -0.1624 | -10.788
-11 | -0.459 | 0.0359 | -0.1579 | -12.7855
-10.5 | -0.5188 | 0.02859 | -0.1486 | -18.1462
-10 | -0.5609 | 0.02255 | -0.1375 | -24.8736
-9.5 | -0.5925 | 0.01568 | -0.1262 | -37.787
-9 | -0.543 | 0.01262 | -0.1223 | -43.0269
-8.5 | -0.4812 | 0.01145 | -0.1192 | -42.0262
-8 | -0.4204 | 0.01056 | -0.1162 | -39.8106
-7.5 | -0.3607 | 0.00992 | -0.1133 | -36.3609
-7 | -0.302 | 0.00936 | -0.1107 | -32.265
-6.5 | -0.243 | 0.00891 | -0.1083 | -27.2727
-6 | -0.1846 | 0.00851 | -0.1062 | -21.6921
-5.5 | -0.1268 | 0.00817 | -0.1042 | -15.5202
-5 | -0.0713 | 0.00783 | -0.102 | -9.106
-4.5 | -0.0139 | 0.00748 | -0.1003 | -1.8583
-4 | 0.0437 | 0.00717 | -0.0988 | 6.0948
-3.5 | 0.0999 | 0.00687 | -0.0971 | 14.5415
-3 | 0.1572 | 0.00665 | -0.0958 | 23.6391
-2.5 | 0.2127 | 0.00641 | -0.0942 | 33.1825
-2 | 0.2681 | 0.00615 | -0.0926 | 43.5935
-1.5 | 0.3154 | 0.00579 | -0.0895 | 54.4732
-1 | 0.3586 | 0.00543 | -0.0855 | 66.0405
-0.5 | 0.3787 | 0.00494 | -0.0767 | 76.6599
0 | 0.3073 | 0.00319 | -0.0486 | 96.3323
0.5 | 0.3514 | 0.00339 | -0.0444 | 103.6578
1 | 0.3811 | 0.00369 | -0.0371 | 103.2791
1.5 | 0.3874 | 0.00425 | -0.0251 | 91.1529
2 | 0.4087 | 0.00492 | -0.0166 | 83.0691
2.5 | 0.4382 | 0.00558 | -0.01 | 78.5305
3 | 0.4669 | 0.00627 | -0.0034 | 74.4657
3.5 | 0.4939 | 0.00709 | 0.0034 | 69.6615
4.5 | 0.5544 | 0.0088 | 0.0152 | 63
5 | 0.5856 | 0.00974 | 0.0208 | 60.1232
5.5 | 0.6251 | 0.01054 | 0.0249 | 59.3074
6 | 0.6605 | 0.0115 | 0.0296 | 57.4348
6.5 | 0.6975 | 0.01248 | 0.0339 | 55.8894
7 | 0.726 | 0.01378 | 0.0395 | 52.6851
7.5 | 0.7609 | 0.01496 | 0.0441 | 50.8623
8 | 0.79 | 0.01641 | 0.0493 | 48.1414
8.5 | 0.8306 | 0.01758 | 0.0529 | 47.2469
9 | 0.8712 | 0.01882 | 0.0566 | 46.2912
9.5 | 0.9157 | 0.02001 | 0.0597 | 45.7621
10 | 0.96 | 0.0213 | 0.0629 | 45.0704
10.5 | 1.0018 | 0.02278 | 0.0664 | 43.9772
11 | 1.0452 | 0.02429 | 0.0697 | 43.0301
12 | 1.1191 | 0.02826 | 0.0774 | 39.6001
12.5 | 1.1495 | 0.03077 | 0.0816 | 37.3578
13 | 1.1803 | 0.0335 | 0.0856 | 35.2328
13.5 | 1.2022 | 0.03697 | 0.0898 | 32.5183
14 | 1.211 | 0.04155 | 0.094 | 29.1456
14.5 | 1.2017 | 0.04768 | 0.0975 | 25.2034
15 | 1.1795 | 0.05538 | 0.0993 | 21.2983
15.5 | 1.1499 | 0.06435 | 0.099 | 17.8695
16 | 1.1173 | 0.07432 | 0.0968 | 15.0336
16.5 | 1.0825 | 0.08542 | 0.0926 | 12.6727
17 | 1.0501 | 0.09701 | 0.087 | 10.8247
17.5 | 1.0185 | 0.10917 | 0.0801 | 9.3295
18 | 0.9896 | 0.12147 | 0.0728 | 8.1469
18.5 | 0.9665 | 0.13347 | 0.0653 | 7.2413
19 | 0.9438 | 0.1457 | 0.0574 | 6.4777

## 97. Re 8M Mach 0.00 (1)
BIGFOIL.COM POLAR EXPORT
NACA67-417 a=0.2
NACA67-417 a=0.2 |  |  |  | Cl Max: | 1.517 | at alpha= | 14 | deg
JavaFoil+Calcfoil stall+Eppler ext transition |  |  |  | L/D Max: | 113.62 | at alpha= | 5 | deg
Re: | 8000000 |  |  | Cd Min: | 0.00422 | at alpha= | -1 | deg
Mach: | 0 |  |  | Cl=0 at alpha= | -2.1936 | deg
|  |  |  | @ Cl=0.1, Cd= | 0.0061722
|  |  |  | @ Cl=0.4, Cd= | 0.0053141
|  |  |  | @ Cl=0.6, Cd= | 0.0063102
alpha (deg) | Cl | Cd | Cm | Cl/Cd
-16.5 | -0.815 | 0.11446 | 0.002 | -7.117
-16 | -0.825 | 0.1083 | 0.001 | -7.619
-15.5 | -0.833 | 0.10212 | 0 | -8.16
-15 | -0.84 | 0.09576 | 0 | -8.768
-14.5 | -0.843 | 0.08976 | -0.001 | -9.392
-14 | -0.844 | 0.0834 | -0.002 | -10.121
-13.5 | -0.841 | 0.07852 | -0.003 | -10.709
-13 | -0.837 | 0.07142 | -0.003 | -11.722
-12.5 | -0.836 | 0.06133 | -0.005 | -13.633
-12 | -0.829 | 0.05392 | -0.006 | -15.37
-11.5 | -0.939 | 0.01315 | -0.009 | -71.349
-11 | -0.916 | 0.01212 | -0.01 | -75.557
-10.5 | -0.889 | 0.01059 | -0.011 | -83.923
-10 | -0.85 | 0.0102 | -0.013 | -83.341
-9.5 | -0.809 | 0.00979 | -0.014 | -82.609
-9 | -0.765 | 0.00939 | -0.015 | -81.444
-8.5 | -0.718 | 0.00905 | -0.016 | -79.332
-8 | -0.669 | 0.00872 | -0.018 | -76.692
-7.5 | -0.618 | 0.00842 | -0.019 | -73.44
-7 | -0.565 | 0.00813 | -0.02 | -69.565
-6.5 | -0.511 | 0.00787 | -0.022 | -64.926
-6 | -0.455 | 0.0076 | -0.023 | -59.884
-5.5 | -0.398 | 0.00735 | -0.024 | -54.208
-5 | -0.34 | 0.00704 | -0.026 | -48.325
-4.5 | -0.281 | 0.00686 | -0.027 | -40.964
-4 | -0.221 | 0.00672 | -0.029 | -32.864
-3.5 | -0.16 | 0.0068 | -0.03 | -23.575
-3 | -0.099 | 0.00646 | -0.031 | -15.376
-2.5 | -0.038 | 0.00663 | -0.033 | -5.695
-2 | 0.024 | 0.00667 | -0.034 | 3.604
-1.5 | 0.086 | 0.00673 | -0.035 | 12.787
-1 | 0.149 | 0.00422 | -0.037 | 35.336
-0.5 | 0.212 | 0.00441 | -0.038 | 48.045
0 | 0.272 | 0.00482 | -0.039 | 56.312
0.5 | 0.333 | 0.00507 | -0.041 | 65.71
1 | 0.393 | 0.00529 | -0.042 | 74.299
1.5 | 0.454 | 0.0055 | -0.044 | 82.593
2 | 0.515 | 0.00584 | -0.045 | 88.253
2.5 | 0.576 | 0.0062 | -0.046 | 92.916
3 | 0.637 | 0.00648 | -0.048 | 98.278
3.5 | 0.697 | 0.00682 | -0.049 | 102.105
4 | 0.757 | 0.0071 | -0.05 | 106.596
4.5 | 0.816 | 0.00736 | -0.052 | 110.768
5 | 0.874 | 0.00769 | -0.053 | 113.62
5.5 | 0.932 | 0.00821 | -0.054 | 113.493
6 | 0.988 | 0.00913 | -0.056 | 108.311
6.5 | 1.044 | 0.01023 | -0.057 | 102.015
7 | 1.097 | 0.01088 | -0.058 | 100.857
7.5 | 1.149 | 0.01137 | -0.06 | 101.093
8 | 1.199 | 0.01182 | -0.061 | 101.47
8.5 | 1.247 | 0.01234 | -0.062 | 101.031
9 | 1.292 | 0.01278 | -0.064 | 101.064
9.5 | 1.334 | 0.01337 | -0.065 | 99.784
10 | 1.374 | 0.01429 | -0.066 | 96.13
10.5 | 1.408 | 0.01498 | -0.067 | 94.008
11 | 1.437 | 0.01571 | -0.069 | 91.46
11.5 | 1.462 | 0.01644 | -0.07 | 88.959
12 | 1.483 | 0.01725 | -0.071 | 85.971
12.5 | 1.499 | 0.01809 | -0.072 | 82.816
13 | 1.51 | 0.01893 | -0.074 | 79.723
13.5 | 1.516 | 0.01989 | -0.075 | 76.193
14 | 1.517 | 0.02101 | -0.076 | 72.192
14.5 | 1.514 | 0.02205 | -0.077 | 68.633
15 | 1.506 | 0.0232 | -0.078 | 64.901
15.5 | 1.493 | 0.02454 | -0.079 | 60.864
16 | 1.477 | 0.02628 | -0.08 | 56.179
16.5 | 1.456 | 0.02812 | -0.081 | 51.775
17 | 1.432 | 0.02987 | -0.082 | 47.952
17.5 | 1.405 | 0.03202 | -0.083 | 43.892
18 | 1.376 | 0.03441 | -0.084 | 39.981
18.5 | 1.344 | 0.03637 | -0.085 | 36.952
19 | 1.304 | 0.0399 | -0.086 | 32.679

## 98. Re 8M Mach 0.00 (2)
BIGFOIL.COM POLAR EXPORT
NACA67-417 a=0.2
NACA67-417 a=0.2 |  |  |  | Cl Max: | 1.5083 | at alpha= | 20 | deg
XFOIL ncrit=9 |  |  |  | L/D Max: | 113.985 | at alpha= | 2 | deg
Re: | 8000000 |  |  | Cd Min: | 0.0466 | at alpha= | 20 | deg
Mach: | 0 |  |  | Cl=0 at alpha= | -3.3466 | deg
|  |  |  | @ Cl=0.1, Cd= | 0.0055018
|  |  |  | @ Cl=0.4, Cd= | 0.0035382
|  |  |  | @ Cl=0.6, Cd= | 0.0073906
alpha (deg) | Cl | Cd | Cm | Cl/Cd
-20 | -1.3308 | 0.028 | -0.1132 | -47.5286
-19.5 | -1.3186 | 0.02578 | -0.1102 | -51.1482
-19 | -1.2992 | 0.02405 | -0.1075 | -54.0208
-18.5 | -1.2769 | 0.02254 | -0.1048 | -56.6504
-18 | -1.2582 | 0.02077 | -0.1014 | -60.5778
-17.5 | -1.2256 | 0.01993 | -0.0995 | -61.4952
-17 | -1.2028 | 0.01839 | -0.0962 | -65.4051
-16.5 | -1.1713 | 0.01735 | -0.0939 | -67.5101
-16 | -1.151 | 0.01543 | -0.09 | -74.5949
-15.5 | -1.1124 | 0.01473 | -0.0884 | -75.5193
-15 | -1.0734 | 0.014 | -0.0868 | -76.6714
-14.5 | -1.0327 | 0.01341 | -0.0853 | -77.0097
-14 | -0.9905 | 0.01288 | -0.084 | -76.9022
-13 | -0.9029 | 0.01195 | -0.0817 | -75.5565
-12.5 | -0.8588 | 0.01154 | -0.0806 | -74.4194
-12 | -0.8143 | 0.01103 | -0.0794 | -73.8259
-11.5 | -0.7691 | 0.01059 | -0.0784 | -72.6251
-11 | -0.7237 | 0.01018 | -0.0773 | -71.0904
-10.5 | -0.6779 | 0.00978 | -0.0762 | -69.3149
-10 | -0.631 | 0.0094 | -0.0753 | -67.1277
-9.5 | -0.5835 | 0.00906 | -0.0745 | -64.404
-9 | -0.536 | 0.00872 | -0.0737 | -61.4679
-8.5 | -0.4885 | 0.00841 | -0.0728 | -58.0856
-8 | -0.44 | 0.00813 | -0.0721 | -54.1205
-7.5 | -0.3923 | 0.00781 | -0.0712 | -50.2305
-7 | -0.3455 | 0.00749 | -0.0701 | -46.1282
-6.5 | -0.2976 | 0.00722 | -0.0691 | -41.2188
-6 | -0.2501 | 0.00697 | -0.0681 | -35.8824
-5.5 | -0.2039 | 0.00672 | -0.0668 | -30.3423
-5 | -0.156 | 0.00646 | -0.0657 | -24.1486
-4.5 | -0.1085 | 0.00622 | -0.0646 | -17.4437
-4 | -0.0609 | 0.00601 | -0.0635 | -10.1331
-3.5 | -0.0139 | 0.00583 | -0.0622 | -2.3842
-3 | 0.0314 | 0.0057 | -0.0605 | 5.5088
-2.5 | 0.0757 | 0.00558 | -0.0585 | 13.5663
-2 | 0.1254 | 0.00542 | -0.0577 | 23.1365
-1.5 | 0.1718 | 0.00522 | -0.0563 | 32.9119
-1 | 0.2188 | 0.00497 | -0.055 | 44.0241
-0.5 | 0.2643 | 0.00474 | -0.0534 | 55.7595
0 | 0.2609 | 0.003 | -0.042 | 86.9667
0.5 | 0.3103 | 0.00307 | -0.0412 | 101.0749
1 | 0.3608 | 0.00332 | -0.0406 | 108.6747
1.5 | 0.4075 | 0.00358 | -0.0393 | 113.8268
2 | 0.4491 | 0.00394 | -0.0368 | 113.9848
2.5 | 0.468 | 0.00432 | -0.0294 | 108.3333
3 | 0.4832 | 0.00485 | -0.0214 | 99.6289
3.5 | 0.5131 | 0.00529 | -0.0168 | 96.9943
4 | 0.5402 | 0.00585 | -0.0117 | 92.3419
4.5 | 0.5583 | 0.00668 | -0.005 | 83.5778
5 | 0.5912 | 0.00726 | -0.0014 | 81.4325
5.5 | 0.6269 | 0.00779 | 0.0016 | 80.475
6 | 0.6626 | 0.00836 | 0.0045 | 79.2584
6.5 | 0.6939 | 0.00909 | 0.0081 | 76.3366
7 | 0.7277 | 0.00975 | 0.0111 | 74.6359
7.5 | 0.7624 | 0.01041 | 0.0139 | 73.2373
8 | 0.7949 | 0.01119 | 0.017 | 71.0366
8.5 | 0.8281 | 0.01197 | 0.0199 | 69.1813
9 | 0.8666 | 0.01261 | 0.0217 | 68.7232
9.5 | 0.9052 | 0.01324 | 0.0235 | 68.3686
10 | 0.9439 | 0.01391 | 0.0251 | 67.8577
10.5 | 0.9844 | 0.01452 | 0.0264 | 67.7961
11 | 1.0201 | 0.0153 | 0.0284 | 66.6732
11.5 | 1.0586 | 0.01598 | 0.0299 | 66.2453
12 | 1.095 | 0.01678 | 0.0316 | 65.2563
12.5 | 1.1297 | 0.01767 | 0.0334 | 63.9332
13 | 1.1631 | 0.01865 | 0.0353 | 62.3646
13.5 | 1.1923 | 0.01981 | 0.0377 | 60.1868
14 | 1.2226 | 0.02101 | 0.0398 | 58.1913
14.5 | 1.2507 | 0.02229 | 0.042 | 56.1104
15 | 1.28 | 0.0236 | 0.0439 | 54.2373
15.5 | 1.3071 | 0.02505 | 0.046 | 52.1796
16 | 1.3351 | 0.0265 | 0.0477 | 50.3811
16.5 | 1.3581 | 0.02832 | 0.0498 | 47.9555
17 | 1.379 | 0.0303 | 0.052 | 45.5116
17.5 | 1.4018 | 0.03229 | 0.0536 | 43.4128
18 | 1.4228 | 0.03439 | 0.0552 | 41.3725
18.5 | 1.4419 | 0.03672 | 0.0568 | 39.2674
19 | 1.455 | 0.03953 | 0.0587 | 36.8075
19.5 | 1.4704 | 0.04262 | 0.0595 | 34.5002
20 | 1.5083 | 0.0466 | 0.0542 | 32.367

## 99. Re 8M Mach 0.10 (1)
BIGFOIL.COM POLAR EXPORT
NACA67-417 a=0.2
NACA67-417 a=0.2 |  |  |  | Cl Max: | 1.506 | at alpha= | 13.5 | deg
JavaFoil+Calcfoil stall+Eppler ext transition |  |  |  | L/D Max: | 113.751 | at alpha= | 5 | deg
Re: | 8000000 |  |  | Cd Min: | 0.00426 | at alpha= | -1 | deg
Mach: | 0.1 |  |  | Cl=0 at alpha= | -2.1936 | deg
|  |  |  | @ Cl=0.1, Cd= | 0.0062441
|  |  |  | @ Cl=0.4, Cd= | 0.0053386
|  |  |  | @ Cl=0.6, Cd= | 0.0063164
alpha (deg) | Cl | Cd | Cm | Cl/Cd
-16.5 | -0.783 | 0.11706 | 0.002 | -6.688
-16 | -0.797 | 0.11032 | 0.001 | -7.223
-15.5 | -0.809 | 0.10404 | 0 | -7.771
-15 | -0.817 | 0.09782 | 0 | -8.356
-14.5 | -0.824 | 0.09164 | -0.001 | -8.992
-14 | -0.828 | 0.08552 | -0.002 | -9.68
-13.5 | -0.828 | 0.07947 | -0.002 | -10.424
-13 | -0.824 | 0.07444 | -0.003 | -11.071
-12.5 | -0.822 | 0.06621 | -0.004 | -12.409
-12 | -0.812 | 0.06056 | -0.005 | -13.411
-11.5 | -0.931 | 0.01385 | -0.009 | -67.212
-11 | -0.912 | 0.01241 | -0.01 | -73.508
-10.5 | -0.888 | 0.01067 | -0.011 | -83.225
-10 | -0.85 | 0.01029 | -0.013 | -82.627
-9.5 | -0.809 | 0.00984 | -0.014 | -82.237
-9 | -0.766 | 0.00948 | -0.015 | -80.744
-8.5 | -0.719 | 0.00914 | -0.017 | -78.728
-8 | -0.671 | 0.00878 | -0.018 | -76.371
-7.5 | -0.62 | 0.00853 | -0.019 | -72.72
-7 | -0.567 | 0.00819 | -0.02 | -69.275
-6.5 | -0.513 | 0.00792 | -0.022 | -64.771
-6 | -0.457 | 0.00766 | -0.023 | -59.718
-5.5 | -0.4 | 0.00736 | -0.025 | -54.316
-5 | -0.342 | 0.00707 | -0.026 | -48.288
-4.5 | -0.282 | 0.00689 | -0.027 | -40.944
-4 | -0.222 | 0.00676 | -0.029 | -32.861
-3.5 | -0.161 | 0.00683 | -0.03 | -23.604
-3 | -0.1 | 0.00629 | -0.031 | -15.865
-2.5 | -0.038 | 0.00665 | -0.033 | -5.712
-2 | 0.024 | 0.00669 | -0.034 | 3.615
-1.5 | 0.087 | 0.00676 | -0.035 | 12.803
-1 | 0.15 | 0.00426 | -0.037 | 35.236
-0.5 | 0.213 | 0.0044 | -0.038 | 48.374
0 | 0.273 | 0.00482 | -0.04 | 56.63
0.5 | 0.335 | 0.00508 | -0.041 | 65.851
1 | 0.395 | 0.00532 | -0.042 | 74.343
1.5 | 0.457 | 0.00555 | -0.044 | 82.249
2 | 0.518 | 0.00586 | -0.045 | 88.412
2.5 | 0.579 | 0.00622 | -0.046 | 93.043
3 | 0.64 | 0.0065 | -0.048 | 98.379
3.5 | 0.7 | 0.00685 | -0.049 | 102.267
4 | 0.76 | 0.00714 | -0.051 | 106.52
4.5 | 0.82 | 0.0074 | -0.052 | 110.741
5 | 0.878 | 0.00772 | -0.053 | 113.751
5.5 | 0.936 | 0.00828 | -0.055 | 113
6 | 0.993 | 0.00922 | -0.056 | 107.659
6.5 | 1.049 | 0.01045 | -0.057 | 100.363
7 | 1.102 | 0.01101 | -0.059 | 100.138
7.5 | 1.154 | 0.01145 | -0.06 | 100.785
8 | 1.204 | 0.01194 | -0.061 | 100.791
8.5 | 1.251 | 0.01246 | -0.063 | 100.412
9 | 1.296 | 0.01291 | -0.064 | 100.382
9.5 | 1.338 | 0.01349 | -0.065 | 99.193
10 | 1.377 | 0.0145 | -0.066 | 94.982
10.5 | 1.41 | 0.01515 | -0.068 | 93.072
11 | 1.438 | 0.01589 | -0.069 | 90.5
11.5 | 1.462 | 0.0167 | -0.07 | 87.559
12 | 1.481 | 0.01749 | -0.071 | 84.658
12.5 | 1.494 | 0.01836 | -0.073 | 81.396
13 | 1.503 | 0.01924 | -0.074 | 78.126
13.5 | 1.506 | 0.02029 | -0.075 | 74.244
14 | 1.504 | 0.02137 | -0.076 | 70.387
14.5 | 1.497 | 0.02251 | -0.077 | 66.513
15 | 1.485 | 0.02383 | -0.078 | 62.329
15.5 | 1.469 | 0.02514 | -0.079 | 58.429
16 | 1.447 | 0.02694 | -0.08 | 53.721
16.5 | 1.421 | 0.029 | -0.081 | 49.02
17 | 1.393 | 0.03111 | -0.082 | 44.76
17.5 | 1.361 | 0.03309 | -0.083 | 41.132
18 | 1.326 | 0.03608 | -0.084 | 36.753
18.5 | 1.288 | 0.03846 | -0.085 | 33.495

## 100. Re 8M Mach 0.10 (2)
BIGFOIL.COM POLAR EXPORT
NACA67-417 a=0.2
NACA67-417 a=0.2 |  |  |  | Cl Max: | 1.4989 | at alpha= | 20 | deg
XFOIL ncrit=9 |  |  |  | L/D Max: | 114.025 | at alpha= | 2 | deg
Re: | 8000000 |  |  | Cd Min: | 0.04884 | at alpha= | 20 | deg
Mach: | 0.1 |  |  | Cl=0 at alpha= | -3.3931 | deg
|  |  |  | @ Cl=0.1, Cd= | 0.0055132
|  |  |  | @ Cl=0.4, Cd= | 0.0035484
|  |  |  | @ Cl=0.6, Cd= | 0.0074823
alpha (deg) | Cl | Cd | Cm | Cl/Cd
-20 | -1.3167 | 0.03014 | -0.119 | -43.6861
-19.5 | -1.3104 | 0.02739 | -0.1156 | -47.8423
-19 | -1.2937 | 0.02539 | -0.1127 | -50.9531
-18.5 | -1.2735 | 0.02367 | -0.1098 | -53.8023
-18 | -1.2543 | 0.02192 | -0.1064 | -57.2217
-17.5 | -1.2269 | 0.02068 | -0.1037 | -59.3279
-17 | -1.2013 | 0.01928 | -0.1007 | -62.3081
-16.5 | -1.1729 | 0.01805 | -0.0978 | -64.9806
-16 | -1.1465 | 0.0165 | -0.0945 | -69.4848
-15.5 | -1.1176 | 0.01509 | -0.0914 | -74.0623
-15 | -1.0788 | 0.01428 | -0.0896 | -75.5462
-14.5 | -1.0376 | 0.01364 | -0.088 | -76.0704
-14 | -0.9957 | 0.01307 | -0.0864 | -76.1821
-13.5 | -0.9517 | 0.01255 | -0.0851 | -75.8327
-13 | -0.9068 | 0.01211 | -0.0839 | -74.8803
-12.5 | -0.8621 | 0.01168 | -0.0827 | -73.8099
-12 | -0.8172 | 0.01118 | -0.0814 | -73.0948
-11.5 | -0.7715 | 0.01072 | -0.0802 | -71.9683
-11 | -0.7254 | 0.01029 | -0.0791 | -70.4956
-10.5 | -0.679 | 0.00989 | -0.078 | -68.6552
-10 | -0.6322 | 0.00948 | -0.0769 | -66.6878
-9.5 | -0.5841 | 0.00913 | -0.0761 | -63.9759
-9 | -0.5361 | 0.00879 | -0.0752 | -60.9898
-8.5 | -0.4879 | 0.00848 | -0.0743 | -57.5354
-8 | -0.4395 | 0.00819 | -0.0734 | -53.663
-7.5 | -0.3912 | 0.00787 | -0.0725 | -49.7078
-7 | -0.3437 | 0.00754 | -0.0714 | -45.5836
-6.5 | -0.296 | 0.00726 | -0.0704 | -40.7713
-6 | -0.2479 | 0.00701 | -0.0693 | -35.3638
-5.5 | -0.2011 | 0.00676 | -0.0681 | -29.7485
-5 | -0.1532 | 0.00649 | -0.067 | -23.6055
-4.5 | -0.1052 | 0.00625 | -0.0659 | -16.832
-4 | -0.0572 | 0.00603 | -0.0647 | -9.4859
-3.5 | -0.0099 | 0.00585 | -0.0634 | -1.6923
-3 | 0.0364 | 0.0057 | -0.0619 | 6.386
-2.5 | 0.0805 | 0.00557 | -0.0598 | 14.4524
-2 | 0.1286 | 0.00543 | -0.0586 | 23.6832
-1.5 | 0.1749 | 0.00523 | -0.0571 | 33.4417
-1 | 0.2217 | 0.00498 | -0.0557 | 44.5181
-0.5 | 0.2672 | 0.00475 | -0.054 | 56.2526
0 | 0.2626 | 0.00301 | -0.0422 | 87.2425
0.5 | 0.312 | 0.00308 | -0.0414 | 101.2987
1 | 0.3623 | 0.00333 | -0.0407 | 108.7988
1.5 | 0.4089 | 0.0036 | -0.0393 | 113.5833
2 | 0.4504 | 0.00395 | -0.0367 | 114.0253
2.5 | 0.4663 | 0.00433 | -0.0286 | 107.6905
3 | 0.4815 | 0.00489 | -0.0206 | 98.4663
3.5 | 0.5116 | 0.00535 | -0.0159 | 95.6262
4 | 0.54 | 0.0059 | -0.011 | 91.5254
4.5 | 0.5585 | 0.00673 | -0.0044 | 82.9866
5 | 0.5899 | 0.00734 | -0.0004 | 80.3678
5.5 | 0.6268 | 0.00786 | 0.0024 | 79.7455
6 | 0.6617 | 0.00846 | 0.0055 | 78.2151
6.5 | 0.6943 | 0.00917 | 0.0089 | 75.7143
7 | 0.7269 | 0.00988 | 0.0122 | 73.5729
7.5 | 0.7627 | 0.01053 | 0.0149 | 72.4311
8 | 0.794 | 0.01135 | 0.0183 | 69.9559
8.5 | 0.8286 | 0.01212 | 0.0209 | 68.3663
9 | 0.867 | 0.01277 | 0.0229 | 67.8935
9.5 | 0.9053 | 0.01344 | 0.0248 | 67.3586
10 | 0.9452 | 0.01408 | 0.0263 | 67.1307
10.5 | 0.9848 | 0.01475 | 0.0279 | 66.7661
11 | 1.0213 | 0.01553 | 0.0298 | 65.763
11.5 | 1.0605 | 0.01622 | 0.0312 | 65.3822
12 | 1.0948 | 0.01712 | 0.0333 | 63.9486
12.5 | 1.1315 | 0.01797 | 0.035 | 62.9661
13 | 1.1639 | 0.01903 | 0.0371 | 61.1613
13.5 | 1.1935 | 0.02022 | 0.0395 | 59.0257
14 | 1.2236 | 0.02146 | 0.0417 | 57.0177
14.5 | 1.2514 | 0.02282 | 0.0441 | 54.8379
15 | 1.2806 | 0.02418 | 0.0461 | 52.9611
15.5 | 1.3088 | 0.02565 | 0.048 | 51.0253
16 | 1.3337 | 0.02733 | 0.0502 | 48.7999
16.5 | 1.3574 | 0.02919 | 0.0522 | 46.5022
17 | 1.3804 | 0.03113 | 0.0542 | 44.3431
17.5 | 1.4022 | 0.03328 | 0.0559 | 42.1334
18 | 1.421 | 0.03562 | 0.0578 | 39.8933
18.5 | 1.4393 | 0.03815 | 0.0594 | 37.7274
19 | 1.4509 | 0.04121 | 0.0613 | 35.2075
19.5 | 1.464 | 0.04442 | 0.0624 | 32.9581
20 | 1.4989 | 0.04884 | 0.0572 | 30.69

## 101. Re 8M Mach 0.25 (1)
BIGFOIL.COM POLAR EXPORT
NACA67-417 a=0.2
NACA67-417 a=0.2 |  |  |  | Cl Max: | 1.455 | at alpha= | 12 | deg
JavaFoil+Calcfoil stall+Eppler ext transition |  |  |  | L/D Max: | 112.416 | at alpha= | 5 | deg
Re: | 8000000 |  |  | Cd Min: | 0.00431 | at alpha= | -1 | deg
Mach: | 0.25 |  |  | Cl=0 at alpha= | -2.1953 | deg
|  |  |  | @ Cl=0.1, Cd= | 0.0064783
|  |  |  | @ Cl=0.4, Cd= | 0.0054248
|  |  |  | @ Cl=0.6, Cd= | 0.0064319
alpha (deg) | Cl | Cd | Cm | Cl/Cd
-15.5 | -0.593 | 0.11753 | 0 | -5.045
-15 | -0.632 | 0.11165 | 0 | -5.66
-14.5 | -0.667 | 0.10259 | -0.001 | -6.499
-14 | -0.696 | 0.0963 | -0.002 | -7.225
-13.5 | -0.719 | 0.08946 | -0.002 | -8.034
-13 | -0.735 | 0.08453 | -0.003 | -8.699
-12.5 | -0.747 | 0.07789 | -0.004 | -9.589
-12 | -0.752 | 0.07232 | -0.005 | -10.391
-11.5 | -0.753 | 0.06509 | -0.006 | -11.562
-11 | -0.749 | 0.05751 | -0.007 | -13.03
-10.5 | -0.865 | 0.01315 | -0.012 | -65.759
-10 | -0.839 | 0.01185 | -0.013 | -70.851
-9.5 | -0.808 | 0.01036 | -0.014 | -77.937
-9 | -0.768 | 0.00994 | -0.016 | -77.293
-8.5 | -0.725 | 0.00951 | -0.017 | -76.281
-8 | -0.679 | 0.00914 | -0.018 | -74.242
-7.5 | -0.629 | 0.00881 | -0.02 | -71.416
-7 | -0.577 | 0.00846 | -0.021 | -68.208
-6.5 | -0.523 | 0.00818 | -0.022 | -63.982
-6 | -0.467 | 0.00787 | -0.024 | -59.336
-5.5 | -0.409 | 0.00754 | -0.025 | -54.265
-5 | -0.35 | 0.00721 | -0.027 | -48.465
-4.5 | -0.289 | 0.00706 | -0.028 | -40.934
-4 | -0.228 | 0.00691 | -0.029 | -32.918
-3.5 | -0.165 | 0.00664 | -0.031 | -24.905
-3 | -0.102 | 0.00678 | -0.032 | -15.088
-2.5 | -0.039 | 0.00679 | -0.034 | -5.74
-2 | 0.025 | 0.00679 | -0.035 | 3.654
-1.5 | 0.089 | 0.00692 | -0.036 | 12.836
-1 | 0.154 | 0.00431 | -0.038 | 35.741
-0.5 | 0.219 | 0.00451 | -0.039 | 48.537
0 | 0.28 | 0.00496 | -0.041 | 56.494
0.5 | 0.344 | 0.00519 | -0.042 | 66.256
1 | 0.406 | 0.00545 | -0.044 | 74.377
1.5 | 0.469 | 0.00566 | -0.045 | 82.788
2 | 0.531 | 0.00603 | -0.046 | 88.069
2.5 | 0.594 | 0.0064 | -0.048 | 92.847
3 | 0.656 | 0.00673 | -0.049 | 97.501
3.5 | 0.718 | 0.00707 | -0.051 | 101.556
4 | 0.78 | 0.00737 | -0.052 | 105.807
4.5 | 0.841 | 0.00763 | -0.053 | 110.203
5 | 0.901 | 0.00801 | -0.055 | 112.416
5.5 | 0.96 | 0.00866 | -0.056 | 110.828
6 | 1.018 | 0.00965 | -0.057 | 105.476
6.5 | 1.074 | 0.01093 | -0.059 | 98.317
7 | 1.128 | 0.0115 | -0.06 | 98.131
7.5 | 1.18 | 0.01199 | -0.062 | 98.389
8 | 1.229 | 0.0125 | -0.063 | 98.364
8.5 | 1.275 | 0.01309 | -0.064 | 97.421
9 | 1.318 | 0.01363 | -0.066 | 96.717
9.5 | 1.357 | 0.01422 | -0.067 | 95.427
10 | 1.391 | 0.01542 | -0.068 | 90.255
10.5 | 1.418 | 0.0162 | -0.069 | 87.56
11 | 1.437 | 0.01707 | -0.071 | 84.212
11.5 | 1.45 | 0.01798 | -0.072 | 80.627
12 | 1.455 | 0.01897 | -0.073 | 76.664
12.5 | 1.451 | 0.02011 | -0.074 | 72.186
13 | 1.44 | 0.02125 | -0.076 | 67.76
13.5 | 1.419 | 0.02271 | -0.077 | 62.502
14 | 1.39 | 0.02427 | -0.078 | 57.284
14.5 | 1.353 | 0.02568 | -0.079 | 52.682
15 | 1.306 | 0.02787 | -0.08 | 46.871
15.5 | 1.251 | 0.03071 | -0.081 | 40.745
16 | 1.19 | 0.03318 | -0.082 | 35.877
16.5 | 1.122 | 0.03671 | -0.083 | 30.55
17 | 1.024 | 0.04915 | -0.081 | 20.825

## 102. Re 8M Mach 0.25 (2)
BIGFOIL.COM POLAR EXPORT
NACA67-417 a=0.2
NACA67-417 a=0.2 |  |  |  | Cl Max: | 1.4261 | at alpha= | 19.5 | deg
XFOIL ncrit=9 |  |  |  | L/D Max: | 113.579 | at alpha= | 1.5 | deg
Re: | 8000000 |  |  | Cd Min: | 0.05633 | at alpha= | 19.5 | deg
Mach: | 0.25 |  |  | Cl=0 at alpha= | -3.6134 | deg
|  |  |  | @ Cl=0.1, Cd= | 0.0056464
|  |  |  | @ Cl=0.4, Cd= | 0.0035747
|  |  |  | @ Cl=0.6, Cd= | 0.0079724
alpha (deg) | Cl | Cd | Cm | Cl/Cd
-19.5 | -1.1313 | 0.04786 | -0.1422 | -23.6377
-19 | -1.1658 | 0.04023 | -0.1419 | -28.9784
-18.5 | -1.1834 | 0.03491 | -0.1391 | -33.8986
-18 | -1.2013 | 0.03019 | -0.1345 | -39.7913
-17.5 | -1.1937 | 0.02734 | -0.1303 | -43.6613
-17 | -1.1855 | 0.02463 | -0.1255 | -48.1324
-16.5 | -1.1673 | 0.02255 | -0.121 | -51.765
-16 | -1.1464 | 0.02059 | -0.1164 | -55.6775
-15.5 | -1.1168 | 0.01911 | -0.1125 | -58.4406
-15 | -1.0878 | 0.01745 | -0.1084 | -62.3381
-14.5 | -1.0539 | 0.0161 | -0.1048 | -65.4596
-14 | -1.0185 | 0.01464 | -0.1013 | -69.5697
-13.5 | -0.9761 | 0.01369 | -0.0986 | -71.3002
-13 | -0.9307 | 0.01302 | -0.0963 | -71.4823
-12.5 | -0.8824 | 0.01251 | -0.0944 | -70.5356
-12 | -0.8338 | 0.01199 | -0.0926 | -69.5413
-11.5 | -0.7849 | 0.01153 | -0.0909 | -68.0746
-11 | -0.7373 | 0.01094 | -0.089 | -67.3949
-10.5 | -0.6876 | 0.01045 | -0.0875 | -65.799
-10 | -0.6375 | 0.00999 | -0.0861 | -63.8138
-9.5 | -0.5872 | 0.00957 | -0.0848 | -61.3584
-9 | -0.5373 | 0.00917 | -0.0835 | -58.5932
-8.5 | -0.487 | 0.00882 | -0.0822 | -55.2154
-8 | -0.4358 | 0.0085 | -0.0812 | -51.2706
-7.5 | -0.3852 | 0.00816 | -0.08 | -47.2059
-7 | -0.3358 | 0.00781 | -0.0787 | -42.9962
-6.5 | -0.2864 | 0.0075 | -0.0774 | -38.1867
-6 | -0.2359 | 0.00724 | -0.0763 | -32.5829
-5.5 | -0.1875 | 0.00697 | -0.0748 | -26.901
-5 | -0.1382 | 0.00667 | -0.0735 | -20.7196
-4.5 | -0.0883 | 0.00641 | -0.0724 | -13.7754
-4 | -0.0382 | 0.00619 | -0.0713 | -6.1712
-3.5 | 0.0112 | 0.00598 | -0.07 | 1.8729
-3 | 0.0605 | 0.00581 | -0.0687 | 10.4131
-2.5 | 0.1088 | 0.00561 | -0.0672 | 19.3939
-2 | 0.1548 | 0.00544 | -0.0652 | 28.4559
-1.5 | 0.1937 | 0.00528 | -0.0616 | 36.6856
-1 | 0.2396 | 0.00503 | -0.0597 | 47.6342
-0.5 | 0.2837 | 0.0048 | -0.0573 | 59.1042
0 | 0.275 | 0.00319 | -0.0443 | 86.2069
0.5 | 0.3207 | 0.00312 | -0.0423 | 102.7885
1 | 0.3697 | 0.00341 | -0.041 | 108.4164
1.5 | 0.4157 | 0.00366 | -0.039 | 113.5792
2 | 0.4543 | 0.004 | -0.0354 | 113.575
2.5 | 0.4642 | 0.00441 | -0.0256 | 105.2608
3 | 0.4754 | 0.00512 | -0.0166 | 92.8516
3.5 | 0.5052 | 0.00564 | -0.0116 | 89.5745
4 | 0.5363 | 0.0062 | -0.007 | 86.5
4.5 | 0.5572 | 0.00704 | -0.0006 | 79.1477
5 | 0.5863 | 0.00777 | 0.0041 | 75.4569
5.5 | 0.6242 | 0.00833 | 0.0071 | 74.934
6 | 0.6602 | 0.00896 | 0.0103 | 73.683
6.5 | 0.6942 | 0.00969 | 0.0138 | 71.6409
7 | 0.7261 | 0.01052 | 0.0176 | 69.0209
8 | 0.7942 | 0.01215 | 0.0242 | 65.3663
8.5 | 0.8292 | 0.01299 | 0.0271 | 63.8337
9 | 0.8682 | 0.01374 | 0.0294 | 63.1878
9.5 | 0.9073 | 0.0145 | 0.0316 | 62.5724
10 | 0.9492 | 0.0152 | 0.0333 | 62.4474
10.5 | 0.9891 | 0.01599 | 0.0353 | 61.8574
11.5 | 1.0667 | 0.01774 | 0.0394 | 60.1297
12 | 1.1024 | 0.01875 | 0.0417 | 58.7947
12.5 | 1.1373 | 0.01987 | 0.0441 | 57.237
13.5 | 1.1989 | 0.02263 | 0.0496 | 52.9783
14 | 1.2262 | 0.02428 | 0.0525 | 50.5025
14.5 | 1.2572 | 0.02581 | 0.0548 | 48.7098
15 | 1.2843 | 0.0276 | 0.0574 | 46.5326
15.5 | 1.3091 | 0.02965 | 0.06 | 44.1518
16 | 1.3325 | 0.03185 | 0.0625 | 41.8367
16.5 | 1.3555 | 0.03425 | 0.0647 | 39.5766
17 | 1.3751 | 0.03691 | 0.0669 | 37.2555
17.5 | 1.3935 | 0.03988 | 0.0688 | 34.9423
18 | 1.4064 | 0.04333 | 0.0707 | 32.4579
18.5 | 1.4172 | 0.04719 | 0.0721 | 30.0318
19 | 1.4217 | 0.05169 | 0.0735 | 27.5044
19.5 | 1.4261 | 0.05633 | 0.0744 | 25.3169

## 103. Re 8M Mach 0.50 (1)
BIGFOIL.COM POLAR EXPORT
NACA67-417 a=0.2
NACA67-417 a=0.2 |  |  |  | Cl Max: | 1.326 | at alpha= | 8.5 | deg
JavaFoil+Calcfoil stall+Eppler ext transition |  |  |  | L/D Max: | 106.638 | at alpha= | 5 | deg
Re: | 8000000 |  |  | Cd Min: | 0.00463 | at alpha= | -0.5 | deg
Mach: | 0.5 |  |  | Cl=0 at alpha= | -2.1972 | deg
|  |  |  | @ Cl=0.1, Cd= | 0.0074633
|  |  |  | @ Cl=0.4, Cd= | 0.0057125
|  |  |  | @ Cl=0.6, Cd= | 0.0068961
alpha (deg) | Cl | Cd | Cm | Cl/Cd
-20 | -1.007 | 0.14943 | 0.007 | -6.736
-19.5 | -0.976 | 0.1461 | 0.006 | -6.679
-19 | -0.948 | 0.14142 | 0.006 | -6.702
-18.5 | -0.92 | 0.1375 | 0.005 | -6.692
-18 | -0.896 | 0.1359 | 0.004 | -6.59
-17.5 | -0.866 | 0.12859 | 0.004 | -6.738
-17 | -0.837 | 0.12606 | 0.003 | -6.641
-16.5 | -0.808 | 0.11983 | 0.002 | -6.739
-16 | -0.78 | 0.11651 | 0.001 | -6.694
-15.5 | -0.752 | 0.11173 | 0 | -6.734
-15 | -0.725 | 0.10711 | 0 | -6.765
-14.5 | -0.697 | 0.10592 | -0.001 | -6.577
-14 | -0.668 | 0.10113 | -0.002 | -6.603
-13.5 | -0.638 | 0.10871 | -0.002 | -5.872
-13 | -0.613 | 0.08535 | -0.003 | -7.177
-12.5 | -0.585 | 0.07902 | -0.004 | -7.4
-12 | -0.557 | 0.07346 | -0.005 | -7.586
-11.5 | -0.527 | 0.08366 | -0.005 | -6.297
-11 | -0.499 | 0.07498 | -0.006 | -6.651
-10.5 | -0.471 | 0.06797 | -0.007 | -6.926
-10 | -0.443 | 0.06235 | -0.008 | -7.112
-9.5 | -0.413 | 0.06911 | -0.008 | -5.982
-9 | -0.385 | 0.06671 | -0.009 | -5.777
-8.5 | -0.358 | 0.05917 | -0.01 | -6.044
-8 | -0.423 | 0.05354 | -0.011 | -7.901
-7.5 | -0.593 | 0.01079 | -0.022 | -54.975
-7 | -0.582 | 0.01006 | -0.023 | -57.843
-6.5 | -0.546 | 0.00954 | -0.025 | -57.254
-6 | -0.498 | 0.0088 | -0.026 | -56.613
-5.5 | -0.442 | 0.00826 | -0.028 | -53.599
-5 | -0.382 | 0.00781 | -0.03 | -48.891
-4.5 | -0.318 | 0.00771 | -0.031 | -41.23
-4 | -0.251 | 0.00746 | -0.033 | -33.699
-3.5 | -0.183 | 0.00738 | -0.034 | -24.805
-3 | -0.114 | 0.00732 | -0.036 | -15.519
-2.5 | -0.043 | 0.00728 | -0.037 | -5.944
-2 | 0.028 | 0.00729 | -0.039 | 3.785
-1.5 | 0.099 | 0.00747 | -0.04 | 13.221
-1 | 0.171 | 0.00699 | -0.042 | 24.416
-0.5 | 0.244 | 0.00463 | -0.044 | 52.713
0 | 0.312 | 0.00536 | -0.045 | 58.204
0.5 | 0.383 | 0.00564 | -0.047 | 67.901
1 | 0.451 | 0.00593 | -0.048 | 76.072
1.5 | 0.521 | 0.00639 | -0.05 | 81.552
2 | 0.591 | 0.00684 | -0.052 | 86.423
2.5 | 0.66 | 0.00727 | -0.053 | 90.787
3 | 0.729 | 0.00769 | -0.055 | 94.84
3.5 | 0.799 | 0.00809 | -0.056 | 98.731
4 | 0.867 | 0.00847 | -0.058 | 102.293
4.5 | 0.933 | 0.00888 | -0.059 | 105.109
5 | 0.998 | 0.00936 | -0.061 | 106.638
5.5 | 1.061 | 0.01083 | -0.062 | 97.967
6 | 1.122 | 0.01252 | -0.064 | 89.636
6.5 | 1.181 | 0.01333 | -0.065 | 88.593
7 | 1.233 | 0.0141 | -0.067 | 87.405
7.5 | 1.276 | 0.01482 | -0.068 | 86.136
8 | 1.309 | 0.0157 | -0.07 | 83.392
8.5 | 1.326 | 0.01734 | -0.071 | 76.462
9 | 1.316 | 0.01869 | -0.073 | 70.427
9.5 | 1.25 | 0.02049 | -0.074 | 61.02
10 | 0.823 | 0.02256 | -0.076 | 36.47
10.5 | 0.85 | 0.02642 | -0.076 | 32.155
11 | 0.88 | 0.02716 | -0.078 | 32.42
11.5 | 0.918 | 0.02544 | -0.08 | 36.088
12 | 0.945 | 0.0293 | -0.081 | 32.244
12.5 | 0.828 | 0.08802 | -0.049 | 9.404
13 | 0.852 | 0.09797 | -0.048 | 8.697
13.5 | 0.894 | 0.088 | -0.058 | 10.164

## 104. Re 8M Mach 0.50 (2)
BIGFOIL.COM POLAR EXPORT
NACA67-417 a=0.2
NACA67-417 a=0.2 |  |  |  | Cl Max: | 1.2242 | at alpha= | 14 | deg
XFOIL ncrit=9 |  |  |  | L/D Max: | 100.997 | at alpha= | 0.5 | deg
Re: | 8000000 |  |  | Cd Min: | 0.14431 | at alpha= | 19 | deg
Mach: | 0.5 |  |  | Cl=0 at alpha= | -4.343 | deg
|  |  |  | @ Cl=0.1, Cd= | 0.0066624
|  |  |  | @ Cl=0.4, Cd= | 0.004838
|  |  |  | @ Cl=0.6, Cd= | 0.0099703
alpha (deg) | Cl | Cd | Cm | Cl/Cd
-14.5 | -0.2789 | 0.1052 | -0.1289 | -2.6511
-14 | -0.311 | 0.09213 | -0.1366 | -3.3757
-13.5 | -0.3579 | 0.07797 | -0.1455 | -4.5902
-13 | -0.3752 | 0.06774 | -0.1519 | -5.5388
-12.5 | -0.3962 | 0.05536 | -0.1618 | -7.1568
-12 | -0.45 | 0.04471 | -0.1648 | -10.0649
-11.5 | -0.4792 | 0.03831 | -0.1619 | -12.5085
-11 | -0.4897 | 0.03374 | -0.1568 | -14.5139
-10.5 | -0.549 | 0.02665 | -0.1467 | -20.6004
-10 | -0.5837 | 0.0211 | -0.1357 | -27.6635
-9.5 | -0.6021 | 0.01477 | -0.1255 | -40.7651
-9 | -0.5489 | 0.0121 | -0.1217 | -45.3636
-8.5 | -0.4863 | 0.01119 | -0.1185 | -43.4584
-8 | -0.4253 | 0.01034 | -0.1155 | -41.1315
-7.5 | -0.3659 | 0.00965 | -0.1126 | -37.9171
-7 | -0.3064 | 0.00915 | -0.11 | -33.4863
-6.5 | -0.2479 | 0.00869 | -0.1076 | -28.527
-6 | -0.1899 | 0.00831 | -0.1053 | -22.852
-5.5 | -0.1326 | 0.00796 | -0.1032 | -16.6583
-5 | -0.0752 | 0.0076 | -0.1013 | -9.8947
-4.5 | -0.0179 | 0.00725 | -0.0996 | -2.469
-4 | 0.0391 | 0.00694 | -0.098 | 5.634
-3.5 | 0.0952 | 0.00668 | -0.0963 | 14.2515
-3 | 0.1524 | 0.00647 | -0.0949 | 23.5549
-2.5 | 0.2088 | 0.00621 | -0.0935 | 33.6232
-2 | 0.2646 | 0.00596 | -0.092 | 44.396
-1.5 | 0.3137 | 0.00569 | -0.0892 | 55.1318
-1 | 0.3584 | 0.00534 | -0.0855 | 67.1161
-0.5 | 0.3879 | 0.00495 | -0.0786 | 78.3636
0 | 0.3438 | 0.00404 | -0.0561 | 85.099
0.5 | 0.3444 | 0.00341 | -0.043 | 100.9971
1 | 0.3658 | 0.0037 | -0.0339 | 98.8649
1.5 | 0.378 | 0.00431 | -0.0232 | 87.703
2 | 0.403 | 0.00491 | -0.0155 | 82.0774
2.5 | 0.4349 | 0.00556 | -0.0094 | 78.2194
3 | 0.4646 | 0.00625 | -0.003 | 74.336
3.5 | 0.4911 | 0.00705 | 0.0039 | 69.6596
4 | 0.521 | 0.00788 | 0.01 | 66.1168
4.5 | 0.5536 | 0.00871 | 0.0154 | 63.5591
5 | 0.5845 | 0.00965 | 0.021 | 60.5699
5.5 | 0.6237 | 0.01046 | 0.0252 | 59.6272
6 | 0.6603 | 0.01139 | 0.0297 | 57.9719
6.5 | 0.6957 | 0.01241 | 0.0343 | 56.0596
7 | 0.7259 | 0.01365 | 0.0396 | 53.1795
7.5 | 0.7621 | 0.01482 | 0.044 | 51.4238
8 | 0.7946 | 0.01618 | 0.0488 | 49.11
8.5 | 0.8367 | 0.01728 | 0.0523 | 48.4201
9 | 0.8785 | 0.01847 | 0.0558 | 47.5636
9.5 | 0.9238 | 0.0196 | 0.0589 | 47.1327
10 | 0.9675 | 0.02089 | 0.0622 | 46.314
10.5 | 1.0121 | 0.02223 | 0.0655 | 45.5286
11 | 1.0528 | 0.02383 | 0.0692 | 44.1796
11.5 | 1.0928 | 0.0256 | 0.0729 | 42.6875
12 | 1.1288 | 0.0277 | 0.0768 | 40.7509
12.5 | 1.1606 | 0.03011 | 0.0811 | 38.5453
13 | 1.1917 | 0.03277 | 0.0852 | 36.3656
13.5 | 1.2137 | 0.03617 | 0.0896 | 33.5554
14 | 1.2242 | 0.04062 | 0.0939 | 30.1379
14.5 | 1.2157 | 0.04664 | 0.0976 | 26.0656
15 | 1.1925 | 0.05427 | 0.0997 | 21.9735
15.5 | 1.1622 | 0.06318 | 0.0997 | 18.3951
16 | 1.126 | 0.07345 | 0.0974 | 15.3302
16.5 | 1.0907 | 0.08448 | 0.0934 | 12.9107
17 | 1.0585 | 0.09595 | 0.0879 | 11.0318
17.5 | 1.0273 | 0.10803 | 0.0811 | 9.5094
18 | 0.9988 | 0.12029 | 0.0737 | 8.3033
18.5 | 0.9758 | 0.13222 | 0.0664 | 7.3801
19 | 0.9533 | 0.14431 | 0.0586 | 6.6059

## 105. Re 10M Mach 0.00 (1)
BIGFOIL.COM POLAR EXPORT
NACA67-417 a=0.2
NACA67-417 a=0.2 |  |  |  | Cl Max: | 1.518 | at alpha= | 14 | deg
JavaFoil+Calcfoil stall+Eppler ext transition |  |  |  | L/D Max: | 114.586 | at alpha= | 5 | deg
Re: | 10000000 |  |  | Cd Min: | 0.00464 | at alpha= | -0.5 | deg
Mach: | 0 |  |  | Cl=0 at alpha= | -2.1936 | deg
|  |  |  | @ Cl=0.1, Cd= | 0.0066078
|  |  |  | @ Cl=0.4, Cd= | 0.005375
|  |  |  | @ Cl=0.6, Cd= | 0.0062802
alpha (deg) | Cl | Cd | Cm | Cl/Cd
-17.5 | -0.789 | 0.1248 | 0.003 | -6.322
-17 | -0.803 | 0.11959 | 0.002 | -6.713
-16.5 | -0.815 | 0.11287 | 0.002 | -7.222
-16 | -0.826 | 0.10686 | 0.001 | -7.729
-15.5 | -0.834 | 0.10041 | 0 | -8.311
-15 | -0.841 | 0.09412 | 0 | -8.935
-14.5 | -0.845 | 0.08772 | -0.001 | -9.632
-14 | -0.846 | 0.08143 | -0.002 | -10.39
-13.5 | -0.843 | 0.07626 | -0.003 | -11.058
-13 | -0.841 | 0.0684 | -0.004 | -12.298
-12.5 | -0.958 | 0.01734 | -0.006 | -55.237
-12 | -0.954 | 0.01434 | -0.007 | -66.57
-11.5 | -0.941 | 0.01248 | -0.009 | -75.381
-11 | -0.917 | 0.0116 | -0.01 | -79.069
-10.5 | -0.89 | 0.0102 | -0.011 | -87.264
-10 | -0.851 | 0.00979 | -0.013 | -86.905
-9.5 | -0.809 | 0.0094 | -0.014 | -86.115
-9 | -0.765 | 0.00905 | -0.015 | -84.568
-8.5 | -0.718 | 0.00872 | -0.016 | -82.367
-8 | -0.67 | 0.00841 | -0.018 | -79.604
-7.5 | -0.619 | 0.00809 | -0.019 | -76.483
-7 | -0.566 | 0.00782 | -0.02 | -72.354
-6.5 | -0.512 | 0.00758 | -0.022 | -67.513
-6 | -0.456 | 0.00734 | -0.023 | -62.071
-5.5 | -0.399 | 0.00711 | -0.024 | -56.032
-5 | -0.34 | 0.00689 | -0.026 | -49.362
-4.5 | -0.281 | 0.00689 | -0.027 | -40.79
-4 | -0.221 | 0.00683 | -0.029 | -32.393
-3.5 | -0.161 | 0.00649 | -0.03 | -24.731
-3 | -0.099 | 0.00625 | -0.031 | -15.896
-2.5 | -0.038 | 0.00677 | -0.033 | -5.586
-2 | 0.024 | 0.00684 | -0.034 | 3.518
-1.5 | 0.086 | 0.00683 | -0.035 | 12.613
-1 | 0.149 | 0.00583 | -0.037 | 25.516
-0.5 | 0.212 | 0.00464 | -0.038 | 45.684
0 | 0.272 | 0.00487 | -0.039 | 55.73
0.5 | 0.333 | 0.00508 | -0.041 | 65.591
1 | 0.393 | 0.00534 | -0.042 | 73.621
1.5 | 0.455 | 0.00565 | -0.044 | 80.472
2 | 0.515 | 0.00592 | -0.045 | 87.068
2.5 | 0.576 | 0.00617 | -0.046 | 93.415
3 | 0.637 | 0.00645 | -0.048 | 98.748
3.5 | 0.697 | 0.0067 | -0.049 | 104.119
4 | 0.757 | 0.00693 | -0.05 | 109.261
4.5 | 0.816 | 0.00721 | -0.052 | 113.179
5 | 0.875 | 0.00763 | -0.053 | 114.586
5.5 | 0.932 | 0.00845 | -0.054 | 110.273
6 | 0.989 | 0.00895 | -0.056 | 110.53
6.5 | 1.045 | 0.01002 | -0.057 | 104.307
7 | 1.098 | 0.01052 | -0.058 | 104.409
7.5 | 1.15 | 0.01097 | -0.06 | 104.843
8 | 1.2 | 0.01138 | -0.061 | 105.416
8.5 | 1.248 | 0.01189 | -0.062 | 104.965
9 | 1.293 | 0.01231 | -0.064 | 104.979
9.5 | 1.335 | 0.01287 | -0.065 | 103.796
10 | 1.375 | 0.01378 | -0.066 | 99.756
10.5 | 1.409 | 0.01446 | -0.067 | 97.431
11 | 1.438 | 0.01514 | -0.069 | 94.964
11.5 | 1.464 | 0.0158 | -0.07 | 92.624
12 | 1.484 | 0.01656 | -0.071 | 89.584
12.5 | 1.5 | 0.01736 | -0.072 | 86.367
13 | 1.511 | 0.01819 | -0.074 | 83.068
13.5 | 1.517 | 0.01921 | -0.075 | 78.941
14 | 1.518 | 0.02016 | -0.076 | 75.335
14.5 | 1.515 | 0.02133 | -0.077 | 71.019
15 | 1.508 | 0.02225 | -0.078 | 67.769
15.5 | 1.495 | 0.02365 | -0.079 | 63.221
16 | 1.478 | 0.02514 | -0.08 | 58.813
16.5 | 1.458 | 0.0269 | -0.081 | 54.199
17 | 1.434 | 0.02879 | -0.082 | 49.79
17.5 | 1.407 | 0.03056 | -0.083 | 46.043
18 | 1.378 | 0.03291 | -0.084 | 41.867
18.5 | 1.346 | 0.03472 | -0.085 | 38.769
19 | 1.307 | 0.0379 | -0.086 | 34.476

## 106. Re 10M Mach 0.00 (2)
BIGFOIL.COM POLAR EXPORT
NACA67-417 a=0.2
NACA67-417 a=0.2 |  |  |  | Cl Max: | 1.502 | at alpha= | 20 | deg
XFOIL ncrit=9 |  |  |  | L/D Max: | 109.452 | at alpha= | 1.5 | deg
Re: | 10000000 |  |  | Cd Min: | 0.04394 | at alpha= | 20 | deg
Mach: | 0 |  |  | Cl=0 at alpha= | -3.229 | deg
|  |  |  | @ Cl=0.1, Cd= | 0.005283
|  |  |  | @ Cl=0.4, Cd= | 0.003655
|  |  |  | @ Cl=0.6, Cd= | 0.0072688
alpha (deg) | Cl | Cd | Cm | Cl/Cd
-20 | -1.3492 | 0.02679 | -0.1118 | -50.3621
-19.5 | -1.3403 | 0.0244 | -0.1082 | -54.9303
-19 | -1.3191 | 0.02283 | -0.1055 | -57.7792
-18.5 | -1.2946 | 0.0215 | -0.1029 | -60.214
-18 | -1.2716 | 0.02009 | -0.0999 | -63.2952
-17.5 | -1.2417 | 0.01902 | -0.0976 | -65.2839
-17 | -1.213 | 0.01787 | -0.095 | -67.8791
-16.5 | -1.1806 | 0.01687 | -0.0927 | -69.9822
-16 | -1.1511 | 0.01565 | -0.0899 | -73.5527
-15.5 | -1.1155 | 0.01472 | -0.0879 | -75.7812
-15 | -1.0842 | 0.01346 | -0.0852 | -80.5498
-14.5 | -1.0447 | 0.0128 | -0.0835 | -81.6172
-14 | -1.0019 | 0.01228 | -0.0823 | -81.5879
-13.5 | -0.9586 | 0.01181 | -0.081 | -81.1685
-13 | -0.9152 | 0.01137 | -0.0798 | -80.4925
-12.5 | -0.87 | 0.01098 | -0.0787 | -79.235
-11.5 | -0.7782 | 0.0102 | -0.0769 | -76.2941
-11 | -0.733 | 0.00976 | -0.0757 | -75.1025
-10.5 | -0.6862 | 0.00938 | -0.0748 | -73.1557
-10 | -0.6392 | 0.009 | -0.0739 | -71.0222
-9.5 | -0.5921 | 0.00865 | -0.073 | -68.4509
-9 | -0.5455 | 0.00831 | -0.072 | -65.6438
-8.5 | -0.4973 | 0.00801 | -0.0712 | -62.0849
-8 | -0.449 | 0.00774 | -0.0704 | -58.0103
-7.5 | -0.4012 | 0.00747 | -0.0695 | -53.7082
-7 | -0.3538 | 0.0072 | -0.0685 | -49.1389
-6.5 | -0.3067 | 0.00694 | -0.0674 | -44.1931
-6 | -0.2586 | 0.00669 | -0.0664 | -38.6547
-5.5 | -0.2111 | 0.00642 | -0.0653 | -32.8816
-5 | -0.1642 | 0.00616 | -0.0641 | -26.6558
-4.5 | -0.1173 | 0.00593 | -0.0628 | -19.7808
-4 | -0.07 | 0.00577 | -0.0616 | -12.1317
-3.5 | -0.0245 | 0.00559 | -0.0599 | -4.3828
-3 | 0.0207 | 0.00548 | -0.0582 | 3.7774
-2.5 | 0.0691 | 0.00535 | -0.0571 | 12.9159
-2 | 0.1198 | 0.00524 | -0.0565 | 22.8626
-1.5 | 0.1688 | 0.00507 | -0.0557 | 33.2939
-1 | 0.2159 | 0.00491 | -0.0544 | 43.9715
-0.5 | 0.2616 | 0.00481 | -0.0529 | 54.3867
0 | 0.3009 | 0.0047 | -0.05 | 64.0213
0.5 | 0.3039 | 0.0032 | -0.0399 | 94.9688
1 | 0.3535 | 0.00339 | -0.0391 | 104.2773
1.5 | 0.3995 | 0.00365 | -0.0376 | 109.4521
2 | 0.4362 | 0.00402 | -0.0342 | 108.5075
2.5 | 0.4501 | 0.00446 | -0.0256 | 100.9193
3 | 0.4778 | 0.00487 | -0.0203 | 98.1109
3.5 | 0.5091 | 0.00528 | -0.016 | 96.4205
4 | 0.5332 | 0.0059 | -0.0103 | 90.3729
4.5 | 0.5558 | 0.00663 | -0.0046 | 83.8311
5 | 0.5911 | 0.00715 | -0.0014 | 82.6713
5.5 | 0.6278 | 0.00764 | 0.0014 | 82.1728
6 | 0.6625 | 0.00825 | 0.0045 | 80.303
6.5 | 0.6924 | 0.009 | 0.0084 | 76.9333
7 | 0.7322 | 0.00951 | 0.0104 | 76.9926
7.5 | 0.7654 | 0.01024 | 0.0135 | 74.7461
8 | 0.8006 | 0.01094 | 0.0161 | 73.181
8.5 | 0.8366 | 0.01161 | 0.0185 | 72.0586
9 | 0.8758 | 0.01219 | 0.0203 | 71.8458
9.5 | 0.9158 | 0.01276 | 0.0219 | 71.7712
10 | 0.9545 | 0.01338 | 0.0236 | 71.3378
10.5 | 0.9935 | 0.01403 | 0.0251 | 70.8125
11 | 1.0337 | 0.01465 | 0.0264 | 70.5597
11.5 | 1.0692 | 0.01545 | 0.0284 | 69.2039
12 | 1.1073 | 0.01617 | 0.0298 | 68.4787
12.5 | 1.1411 | 0.01706 | 0.0319 | 66.8875
13 | 1.1727 | 0.01809 | 0.0341 | 64.8259
13.5 | 1.2051 | 0.01913 | 0.0361 | 62.9953
14 | 1.2334 | 0.02035 | 0.0385 | 60.6093
14.5 | 1.2659 | 0.02143 | 0.0402 | 59.0714
15 | 1.2947 | 0.02271 | 0.0423 | 57.0101
15.5 | 1.3237 | 0.02402 | 0.0442 | 55.1082
16 | 1.3493 | 0.0256 | 0.0462 | 52.707
16.5 | 1.3727 | 0.02731 | 0.0484 | 50.2636
17 | 1.4 | 0.0289 | 0.0499 | 48.4429
17.5 | 1.4223 | 0.03081 | 0.0518 | 46.1636
18.5 | 1.4621 | 0.03521 | 0.0552 | 41.5251
19 | 1.4743 | 0.03813 | 0.0572 | 38.6651
20 | 1.502 | 0.04394 | 0.0599 | 34.183

## 107. Re 10M Mach 0.10 (1)
BIGFOIL.COM POLAR EXPORT
NACA67-417 a=0.2
NACA67-417 a=0.2 |  |  |  | Cl Max: | 1.507 | at alpha= | 13.5 | deg
JavaFoil+Calcfoil stall+Eppler ext transition |  |  |  | L/D Max: | 114.132 | at alpha= | 5 | deg
Re: | 10000000 |  |  | Cd Min: | 0.00466 | at alpha= | -0.5 | deg
Mach: | 0.1 |  |  | Cl=0 at alpha= | -2.1936 | deg
|  |  |  | @ Cl=0.1, Cd= | 0.0068029
|  |  |  | @ Cl=0.4, Cd= | 0.005375
|  |  |  | @ Cl=0.6, Cd= | 0.006313
alpha (deg) | Cl | Cd | Cm | Cl/Cd
-16.5 | -0.783 | 0.11536 | 0.002 | -6.792
-16 | -0.798 | 0.10868 | 0.001 | -7.339
-15.5 | -0.809 | 0.10255 | 0 | -7.89
-15 | -0.819 | 0.09621 | 0 | -8.51
-14.5 | -0.825 | 0.09002 | -0.001 | -9.168
-14 | -0.829 | 0.08379 | -0.002 | -9.899
-13.5 | -0.83 | 0.0775 | -0.003 | -10.711
-13 | -0.827 | 0.07219 | -0.003 | -11.454
-12.5 | -0.827 | 0.06246 | -0.004 | -13.242
-12 | -0.822 | 0.05486 | -0.006 | -14.978
-11.5 | -0.935 | 0.01291 | -0.009 | -72.394
-11 | -0.914 | 0.01185 | -0.01 | -77.086
-10.5 | -0.889 | 0.01028 | -0.011 | -86.448
-10 | -0.851 | 0.0099 | -0.013 | -85.979
-9.5 | -0.81 | 0.00947 | -0.014 | -85.537
-9 | -0.766 | 0.00914 | -0.015 | -83.84
-8.5 | -0.72 | 0.00881 | -0.017 | -81.736
-8 | -0.671 | 0.00847 | -0.018 | -79.286
-7.5 | -0.621 | 0.00819 | -0.019 | -75.722
-7 | -0.568 | 0.00787 | -0.021 | -72.141
-6.5 | -0.513 | 0.00762 | -0.022 | -67.356
-6 | -0.457 | 0.00736 | -0.023 | -62.155
-5.5 | -0.4 | 0.00715 | -0.025 | -55.979
-5 | -0.342 | 0.00691 | -0.026 | -49.472
-4.5 | -0.282 | 0.00693 | -0.027 | -40.77
-4 | -0.222 | 0.00686 | -0.029 | -32.398
-3.5 | -0.161 | 0.00651 | -0.03 | -24.776
-3 | -0.1 | 0.00627 | -0.031 | -15.931
-2.5 | -0.038 | 0.00678 | -0.033 | -5.602
-2 | 0.024 | 0.00686 | -0.034 | 3.528
-1.5 | 0.087 | 0.00687 | -0.035 | 12.593
-1 | 0.149 | 0.00655 | -0.037 | 22.811
-0.5 | 0.213 | 0.00466 | -0.038 | 45.65
0 | 0.273 | 0.0049 | -0.04 | 55.709
0.5 | 0.335 | 0.00511 | -0.041 | 65.564
1 | 0.395 | 0.00535 | -0.042 | 73.874
1.5 | 0.457 | 0.00566 | -0.044 | 80.638
2 | 0.518 | 0.00595 | -0.045 | 86.999
2.5 | 0.579 | 0.00622 | -0.047 | 93.012
3 | 0.64 | 0.00649 | -0.048 | 98.649
3.5 | 0.701 | 0.00672 | -0.049 | 104.285
4 | 0.761 | 0.00698 | -0.051 | 109.002
4.5 | 0.82 | 0.00727 | -0.052 | 112.875
5 | 0.879 | 0.0077 | -0.053 | 114.132
5.5 | 0.937 | 0.00852 | -0.055 | 109.904
6 | 0.994 | 0.009 | -0.056 | 110.409
6.5 | 1.05 | 0.01011 | -0.057 | 103.838
7 | 1.103 | 0.01061 | -0.059 | 104.004
7.5 | 1.155 | 0.01105 | -0.06 | 104.499
8 | 1.205 | 0.01151 | -0.061 | 104.641
8.5 | 1.252 | 0.012 | -0.063 | 104.312
9 | 1.297 | 0.01244 | -0.064 | 104.285
9.5 | 1.339 | 0.01298 | -0.065 | 103.178
10 | 1.378 | 0.01392 | -0.066 | 99.011
10.5 | 1.411 | 0.01464 | -0.068 | 96.426
11 | 1.44 | 0.01534 | -0.069 | 93.818
11.5 | 1.463 | 0.01604 | -0.07 | 91.205
12 | 1.482 | 0.0168 | -0.071 | 88.219
12.5 | 1.495 | 0.01761 | -0.073 | 84.9
13 | 1.504 | 0.01855 | -0.074 | 81.071
13.5 | 1.507 | 0.01946 | -0.075 | 77.456
14 | 1.505 | 0.02051 | -0.076 | 73.403
14.5 | 1.499 | 0.02158 | -0.077 | 69.446
15 | 1.486 | 0.02287 | -0.078 | 64.991
15.5 | 1.47 | 0.02416 | -0.08 | 60.843
16 | 1.448 | 0.02604 | -0.081 | 55.627
16.5 | 1.423 | 0.02793 | -0.082 | 50.956
17 | 1.394 | 0.02974 | -0.082 | 46.884
17.5 | 1.362 | 0.03219 | -0.083 | 42.305
18 | 1.328 | 0.03441 | -0.084 | 38.603
18.5 | 1.29 | 0.03706 | -0.085 | 34.809

## 108. Re 10M Mach 0.10 (2)
BIGFOIL.COM POLAR EXPORT
NACA67-417 a=0.2
NACA67-417 a=0.2 |  |  |  | Cl Max: | 1.4967 | at alpha= | 20 | deg
XFOIL ncrit=9 |  |  |  | L/D Max: | 109.536 | at alpha= | 1.5 | deg
Re: | 10000000 |  |  | Cd Min: | 0.04578 | at alpha= | 20 | deg
Mach: | 0.1 |  |  | Cl=0 at alpha= | -3.2837 | deg
|  |  |  | @ Cl=0.1, Cd= | 0.0052996
|  |  |  | @ Cl=0.4, Cd= | 0.0036549
|  |  |  | @ Cl=0.6, Cd= | 0.0073483
alpha (deg) | Cl | Cd | Cm | Cl/Cd
-20 | -1.3372 | 0.02876 | -0.1176 | -46.4951
-19.5 | -1.3328 | 0.02597 | -0.1139 | -51.3208
-19 | -1.3157 | 0.02408 | -0.1107 | -54.6387
-18.5 | -1.2924 | 0.02258 | -0.1079 | -57.2365
-18 | -1.272 | 0.02091 | -0.1046 | -60.8321
-17.5 | -1.2438 | 0.01974 | -0.1018 | -63.0091
-17 | -1.2149 | 0.01855 | -0.0991 | -65.4933
-16.5 | -1.1826 | 0.01751 | -0.0966 | -67.5385
-16 | -1.1537 | 0.01622 | -0.0936 | -71.1282
-15.5 | -1.1167 | 0.01538 | -0.0915 | -72.6073
-15 | -1.0894 | 0.01373 | -0.0881 | -79.3445
-14.5 | -1.0493 | 0.01308 | -0.0863 | -80.2217
-14 | -1.0071 | 0.01247 | -0.0847 | -80.7618
-13.5 | -0.9631 | 0.01198 | -0.0834 | -80.3923
-13 | -0.9188 | 0.01152 | -0.082 | -79.7569
-12.5 | -0.874 | 0.0111 | -0.0808 | -78.7387
-12 | -0.8275 | 0.0107 | -0.0797 | -77.3364
-11.5 | -0.7806 | 0.01031 | -0.0788 | -75.7129
-11 | -0.7345 | 0.00987 | -0.0776 | -74.4174
-10.5 | -0.6879 | 0.00947 | -0.0765 | -72.6399
-10 | -0.6403 | 0.00908 | -0.0755 | -70.5176
-9.5 | -0.5925 | 0.00873 | -0.0746 | -67.8694
-9 | -0.5452 | 0.00837 | -0.0736 | -65.1374
-8.5 | -0.4972 | 0.00807 | -0.0726 | -61.6109
-8 | -0.4485 | 0.00779 | -0.0718 | -57.5738
-7.5 | -0.4 | 0.00752 | -0.0709 | -53.1915
-7 | -0.3524 | 0.00725 | -0.0698 | -48.6069
-6.5 | -0.3049 | 0.00698 | -0.0687 | -43.6819
-6 | -0.2563 | 0.00673 | -0.0677 | -38.0832
-5.5 | -0.2086 | 0.00645 | -0.0666 | -32.3411
-5 | -0.1611 | 0.00619 | -0.0654 | -26.0258
-4.5 | -0.114 | 0.00596 | -0.0641 | -19.1275
-4 | -0.0662 | 0.00579 | -0.0629 | -11.4335
-3.5 | -0.0199 | 0.0056 | -0.0613 | -3.5536
-3 | 0.0261 | 0.00547 | -0.0596 | 4.7715
-2.5 | 0.0722 | 0.00536 | -0.058 | 13.4701
-2 | 0.1228 | 0.00525 | -0.0574 | 23.3905
-1.5 | 0.1717 | 0.00508 | -0.0564 | 33.7992
-1 | 0.2188 | 0.00492 | -0.055 | 44.4715
-0.5 | 0.2644 | 0.00482 | -0.0534 | 54.8548
0 | 0.3035 | 0.00471 | -0.0505 | 64.4374
0.5 | 0.3053 | 0.00321 | -0.04 | 95.109
1 | 0.355 | 0.0034 | -0.0392 | 104.4118
1.5 | 0.4009 | 0.00366 | -0.0376 | 109.5355
2 | 0.4376 | 0.00402 | -0.0341 | 108.8557
2.5 | 0.4494 | 0.00447 | -0.025 | 100.5369
3 | 0.4759 | 0.00491 | -0.0195 | 96.9246
3.5 | 0.508 | 0.00532 | -0.0152 | 95.4887
4 | 0.5329 | 0.00594 | -0.0096 | 89.7138
4.5 | 0.5558 | 0.00667 | -0.0039 | 83.3283
5 | 0.5901 | 0.00722 | -0.0005 | 81.7313
5.5 | 0.6279 | 0.00771 | 0.0022 | 81.4397
6 | 0.6611 | 0.00835 | 0.0056 | 79.1737
6.5 | 0.6925 | 0.00909 | 0.0093 | 76.1826
7 | 0.7315 | 0.00963 | 0.0115 | 75.9605
7.5 | 0.7656 | 0.01035 | 0.0145 | 73.971
8 | 0.801 | 0.01107 | 0.0171 | 72.3577
8.5 | 0.8366 | 0.01176 | 0.0197 | 71.1395
9 | 0.8767 | 0.01234 | 0.0214 | 71.0454
9.5 | 0.9155 | 0.01296 | 0.0232 | 70.6404
10 | 0.9553 | 0.01357 | 0.0248 | 70.3979
10.5 | 0.9951 | 0.01422 | 0.0264 | 69.9789
11 | 1.0334 | 0.01492 | 0.0281 | 69.2627
11.5 | 1.0707 | 0.01569 | 0.0298 | 68.2409
12 | 1.1096 | 0.01642 | 0.0313 | 67.5761
12.5 | 1.1418 | 0.0174 | 0.0337 | 65.6207
13 | 1.1747 | 0.01841 | 0.0358 | 63.8077
13.5 | 1.205 | 0.01958 | 0.0381 | 61.5424
14 | 1.2352 | 0.02078 | 0.0404 | 59.4418
14.5 | 1.2657 | 0.02198 | 0.0424 | 57.5842
15 | 1.2966 | 0.02323 | 0.0443 | 55.8158
15.5 | 1.3229 | 0.02474 | 0.0466 | 53.4721
16 | 1.3502 | 0.02629 | 0.0485 | 51.3579
16.5 | 1.3746 | 0.02801 | 0.0507 | 49.0753
17 | 1.3987 | 0.02989 | 0.0525 | 46.7949
17.5 | 1.4214 | 0.03186 | 0.0544 | 44.6139
18 | 1.4395 | 0.03429 | 0.0564 | 41.9802
18.5 | 1.4606 | 0.03651 | 0.0579 | 40.0055
19 | 1.4708 | 0.03973 | 0.0599 | 37.0199
19.5 | 1.4838 | 0.04278 | 0.0614 | 34.6844
20 | 1.4967 | 0.04578 | 0.0628 | 32.6933

## 109. Re 10M Mach 0.25 (1)
BIGFOIL.COM POLAR EXPORT
NACA67-417 a=0.2
NACA67-417 a=0.2 |  |  |  | Cl Max: | 1.456 | at alpha= | 12 | deg
JavaFoil+Calcfoil stall+Eppler ext transition |  |  |  | L/D Max: | 112.225 | at alpha= | 5 | deg
Re: | 10000000 |  |  | Cd Min: | 0.00474 | at alpha= | -0.5 | deg
Mach: | 0.25 |  |  | Cl=0 at alpha= | -2.1953 | deg
|  |  |  | @ Cl=0.1, Cd= | 0.0069284
|  |  |  | @ Cl=0.4, Cd= | 0.0054639
|  |  |  | @ Cl=0.6, Cd= | 0.0063995
alpha (deg) | Cl | Cd | Cm | Cl/Cd
-15.5 | -0.593 | 0.11514 | 0 | -5.152
-15 | -0.632 | 0.11105 | 0 | -5.693
-14.5 | -0.667 | 0.10228 | -0.001 | -6.522
-14 | -0.696 | 0.09492 | -0.002 | -7.332
-13.5 | -0.719 | 0.08881 | -0.002 | -8.099
-13 | -0.736 | 0.08303 | -0.003 | -8.863
-12.5 | -0.748 | 0.07652 | -0.004 | -9.77
-12 | -0.753 | 0.07079 | -0.005 | -10.636
-11.5 | -0.755 | 0.06333 | -0.006 | -11.918
-11 | -0.755 | 0.05401 | -0.007 | -13.977
-10.5 | -0.868 | 0.01232 | -0.012 | -70.459
-10 | -0.841 | 0.01134 | -0.013 | -74.124
-9.5 | -0.808 | 0.01 | -0.014 | -80.798
-9 | -0.769 | 0.00956 | -0.016 | -80.431
-8.5 | -0.726 | 0.00916 | -0.017 | -79.205
-8 | -0.679 | 0.00881 | -0.018 | -77.091
-7.5 | -0.63 | 0.00847 | -0.02 | -74.401
-7 | -0.578 | 0.00813 | -0.021 | -71.052
-6.5 | -0.523 | 0.00786 | -0.022 | -66.637
-6 | -0.467 | 0.00759 | -0.024 | -61.593
-5.5 | -0.409 | 0.00729 | -0.025 | -56.169
-5 | -0.35 | 0.00709 | -0.027 | -49.333
-4.5 | -0.289 | 0.0071 | -0.028 | -40.763
-4 | -0.228 | 0.00671 | -0.029 | -33.958
-3.5 | -0.165 | 0.00646 | -0.031 | -25.598
-3 | -0.102 | 0.00679 | -0.032 | -15.085
-2.5 | -0.039 | 0.00688 | -0.034 | -5.664
-2 | 0.025 | 0.00699 | -0.035 | 3.552
-1.5 | 0.089 | 0.00698 | -0.036 | 12.732
-1 | 0.153 | 0.00668 | -0.038 | 22.966
-0.5 | 0.219 | 0.00474 | -0.039 | 46.118
0 | 0.28 | 0.005 | -0.041 | 55.992
0.5 | 0.344 | 0.00522 | -0.042 | 65.817
1 | 0.406 | 0.00549 | -0.044 | 73.941
1.5 | 0.469 | 0.00582 | -0.045 | 80.537
2 | 0.532 | 0.0061 | -0.046 | 87.086
2.5 | 0.594 | 0.00637 | -0.048 | 93.333
3 | 0.657 | 0.00668 | -0.049 | 98.335
3.5 | 0.719 | 0.00694 | -0.051 | 103.636
4 | 0.781 | 0.0072 | -0.052 | 108.47
4.5 | 0.841 | 0.00751 | -0.053 | 112.095
5 | 0.901 | 0.00803 | -0.055 | 112.225
5.5 | 0.96 | 0.00889 | -0.056 | 107.949
6 | 1.018 | 0.00991 | -0.057 | 102.7
6.5 | 1.075 | 0.01062 | -0.059 | 101.276
7 | 1.129 | 0.01108 | -0.06 | 101.932
7.5 | 1.181 | 0.01157 | -0.062 | 102.055
8 | 1.23 | 0.01204 | -0.063 | 102.165
8.5 | 1.276 | 0.01259 | -0.064 | 101.381
9 | 1.319 | 0.01311 | -0.066 | 100.653
9.5 | 1.358 | 0.0142 | -0.067 | 95.619
10 | 1.393 | 0.01482 | -0.068 | 93.949
10.5 | 1.419 | 0.01561 | -0.07 | 90.938
11 | 1.439 | 0.01646 | -0.071 | 87.389
11.5 | 1.451 | 0.01734 | -0.072 | 83.666
12 | 1.456 | 0.01824 | -0.073 | 79.82
12.5 | 1.453 | 0.01933 | -0.075 | 75.147
13 | 1.441 | 0.02047 | -0.076 | 70.401
13.5 | 1.421 | 0.02177 | -0.077 | 65.272
14 | 1.392 | 0.02321 | -0.078 | 59.955
14.5 | 1.354 | 0.02479 | -0.079 | 54.634
15 | 1.308 | 0.02681 | -0.08 | 48.783
15.5 | 1.253 | 0.02965 | -0.081 | 42.252
16 | 1.192 | 0.03211 | -0.082 | 37.114
16.5 | 1.122 | 0.03569 | -0.083 | 31.451
17 | 1.041 | 0.04196 | -0.083 | 24.81

## 110. Re 10M Mach 0.25 (2)
BIGFOIL.COM POLAR EXPORT
NACA67-417 a=0.2
NACA67-417 a=0.2 |  |  |  | Cl Max: | 1.4688 | at alpha= | 20 | deg
XFOIL ncrit=9 |  |  |  | L/D Max: | 109.274 | at alpha= | 1.5 | deg
Re: | 10000000 |  |  | Cd Min: | 0.05775 | at alpha= | 20 | deg
Mach: | 0.25 |  |  | Cl=0 at alpha= | -3.5235 | deg
|  |  |  | @ Cl=0.1, Cd= | 0.0053598
|  |  |  | @ Cl=0.4, Cd= | 0.0036804
|  |  |  | @ Cl=0.6, Cd= | 0.0077394
alpha (deg) | Cl | Cd | Cm | Cl/Cd
-20 | -1.1251 | 0.05398 | -0.1409 | -20.8429
-19.5 | -1.1848 | 0.04311 | -0.1432 | -27.4832
-19 | -1.2101 | 0.03688 | -0.1413 | -32.8118
-18.5 | -1.2218 | 0.03236 | -0.1377 | -37.7565
-18 | -1.232 | 0.02831 | -0.1328 | -43.5182
-17.5 | -1.2203 | 0.02576 | -0.1285 | -47.3719
-17 | -1.2096 | 0.02324 | -0.1236 | -52.0482
-16.5 | -1.1888 | 0.02129 | -0.1191 | -55.8384
-16 | -1.1638 | 0.01957 | -0.1148 | -59.4686
-15.5 | -1.1326 | 0.01821 | -0.1109 | -62.1966
-15 | -1.0985 | 0.01695 | -0.1072 | -64.8083
-14.5 | -1.063 | 0.0157 | -0.1037 | -67.707
-14 | -1.0222 | 0.01473 | -0.1007 | -69.3958
-13.5 | -0.9806 | 0.01382 | -0.0978 | -70.9551
-13 | -0.9431 | 0.01242 | -0.0946 | -75.934
-12.5 | -0.8944 | 0.0119 | -0.0927 | -75.1597
-12 | -0.8453 | 0.01138 | -0.0909 | -74.2794
-11.5 | -0.7962 | 0.01091 | -0.0892 | -72.9789
-11 | -0.7458 | 0.01051 | -0.0877 | -70.961
-10.5 | -0.6958 | 0.01003 | -0.0863 | -69.3719
-10 | -0.646 | 0.00956 | -0.0848 | -67.5732
-9.5 | -0.5962 | 0.00914 | -0.0833 | -65.2298
-9 | -0.5467 | 0.00874 | -0.0819 | -62.5515
-8.5 | -0.4956 | 0.00841 | -0.0807 | -58.9298
-8 | -0.4449 | 0.00809 | -0.0796 | -54.9938
-7.5 | -0.3947 | 0.00778 | -0.0783 | -50.7326
-7 | -0.3446 | 0.00751 | -0.0771 | -45.8855
-6.5 | -0.2949 | 0.00722 | -0.0758 | -40.8449
-6 | -0.2449 | 0.00692 | -0.0746 | -35.3902
-5.5 | -0.1947 | 0.00665 | -0.0734 | -29.2782
-5 | -0.1452 | 0.00637 | -0.0722 | -22.7943
-4.5 | -0.0967 | 0.00611 | -0.0707 | -15.8265
-4 | -0.0467 | 0.00593 | -0.0696 | -7.8752
-3.5 | 0.0023 | 0.00572 | -0.0682 | 0.4021
-3 | 0.0522 | 0.00553 | -0.067 | 9.4394
-2.5 | 0.0999 | 0.00536 | -0.0654 | 18.6381
-2 | 0.1442 | 0.00527 | -0.0629 | 27.3624
-1 | 0.236 | 0.00495 | -0.0589 | 47.6768
-0.5 | 0.2808 | 0.00488 | -0.0567 | 57.541
0 | 0.318 | 0.00476 | -0.053 | 66.8067
0.5 | 0.3132 | 0.00324 | -0.0407 | 96.6667
1 | 0.3622 | 0.00345 | -0.0394 | 104.9855
1.5 | 0.4065 | 0.00372 | -0.0371 | 109.2742
2 | 0.4349 | 0.00401 | -0.0312 | 108.4539
2.5 | 0.447 | 0.00456 | -0.0221 | 98.0263
3 | 0.4685 | 0.00516 | -0.0152 | 90.7946
3.5 | 0.5016 | 0.00562 | -0.0109 | 89.2527
4 | 0.5324 | 0.00618 | -0.0062 | 86.1489
4.5 | 0.5534 | 0.00701 | 0.0002 | 78.9444
5 | 0.5894 | 0.00757 | 0.0036 | 77.86
5.5 | 0.6257 | 0.00815 | 0.0069 | 76.773
6 | 0.66 | 0.00883 | 0.0104 | 74.7452
6.5 | 0.6922 | 0.0096 | 0.0143 | 72.1042
7 | 0.7308 | 0.01024 | 0.0169 | 71.3672
7.5 | 0.7648 | 0.01105 | 0.0202 | 69.2127
8 | 0.8012 | 0.01183 | 0.0231 | 67.7261
8.5 | 0.8377 | 0.01261 | 0.0259 | 66.4314
9 | 0.8785 | 0.01327 | 0.0279 | 66.202
9.5 | 0.9195 | 0.01395 | 0.0299 | 65.914
10 | 0.9592 | 0.01469 | 0.0319 | 65.2961
10.5 | 1.0005 | 0.0154 | 0.0338 | 64.9675
11 | 1.0392 | 0.01624 | 0.0359 | 63.9901
11.5 | 1.0779 | 0.01713 | 0.038 | 62.9247
12.5 | 1.1475 | 0.01929 | 0.043 | 59.4868
13 | 1.1806 | 0.02051 | 0.0456 | 57.5622
13.5 | 1.2106 | 0.02194 | 0.0484 | 55.1778
14 | 1.2424 | 0.02333 | 0.0509 | 53.2533
14.5 | 1.2721 | 0.02488 | 0.0534 | 51.1294
15 | 1.2985 | 0.02672 | 0.0562 | 48.5966
15.5 | 1.326 | 0.02851 | 0.0587 | 46.51
16 | 1.3545 | 0.03039 | 0.0608 | 44.5706
16.5 | 1.3783 | 0.03261 | 0.0632 | 42.2662
17 | 1.3957 | 0.0354 | 0.0657 | 39.4266
17.5 | 1.4136 | 0.03829 | 0.0678 | 36.9183
18 | 1.4275 | 0.04165 | 0.0698 | 34.2737
18.5 | 1.4442 | 0.04493 | 0.0712 | 32.1433
19 | 1.4547 | 0.04888 | 0.0725 | 29.7606
19.5 | 1.4618 | 0.05328 | 0.0735 | 27.4362
20 | 1.4688 | 0.05775 | 0.0741 | 25.4338

## 111. Re 10M Mach 0.50 (1)
BIGFOIL.COM POLAR EXPORT
NACA67-417 a=0.2
NACA67-417 a=0.2 |  |  |  | Cl Max: | 1.327 | at alpha= | 8.5 | deg
JavaFoil+Calcfoil stall+Eppler ext transition |  |  |  | L/D Max: | 107.529 | at alpha= | 4.5 | deg
Re: | 10000000 |  |  | Cd Min: | 0.00514 | at alpha= | -0.5 | deg
Mach: | 0.5 |  |  | Cl=0 at alpha= | -2.1972 | deg
|  |  |  | @ Cl=0.1, Cd= | 0.0074981
|  |  |  | @ Cl=0.4, Cd= | 0.00584
|  |  |  | @ Cl=0.6, Cd= | 0.0069089
alpha (deg) | Cl | Cd | Cm | Cl/Cd
-20 | -1.01 | 0.14493 | 0.008 | -6.965
-19.5 | -0.978 | 0.14186 | 0.007 | -6.894
-19 | -0.948 | 0.13851 | 0.006 | -6.845
-18.5 | -0.92 | 0.13504 | 0.005 | -6.816
-18 | -0.896 | 0.13373 | 0.004 | -6.701
-17.5 | -0.868 | 0.12545 | 0.004 | -6.921
-17 | -0.838 | 0.12101 | 0.003 | -6.924
-16.5 | -0.809 | 0.11842 | 0.002 | -6.83
-16 | -0.781 | 0.11012 | 0.001 | -7.091
-15.5 | -0.754 | 0.10286 | 0 | -7.332
-15 | -0.726 | 0.09701 | 0 | -7.483
-14.5 | -0.697 | 0.10272 | -0.001 | -6.784
-14 | -0.668 | 0.09995 | -0.002 | -6.686
-13.5 | -0.639 | 0.1074 | -0.002 | -5.946
-13 | -0.613 | 0.08315 | -0.003 | -7.373
-12.5 | -0.586 | 0.07729 | -0.004 | -7.584
-12 | -0.561 | 0.07008 | -0.005 | -8.003
-11.5 | -0.527 | 0.08121 | -0.005 | -6.488
-11 | -0.499 | 0.07386 | -0.006 | -6.754
-10.5 | -0.471 | 0.06739 | -0.007 | -6.993
-10 | -0.444 | 0.06182 | -0.008 | -7.182
-9.5 | -0.414 | 0.06738 | -0.008 | -6.138
-9 | -0.385 | 0.0659 | -0.009 | -5.849
-8.5 | -0.358 | 0.05826 | -0.01 | -6.14
-8 | -0.423 | 0.05308 | -0.011 | -7.972
-7.5 | -0.594 | 0.01038 | -0.022 | -57.212
-7 | -0.582 | 0.0097 | -0.023 | -60.04
-6.5 | -0.546 | 0.0092 | -0.025 | -59.421
-6 | -0.498 | 0.00866 | -0.027 | -57.541
-5.5 | -0.443 | 0.00809 | -0.028 | -54.719
-5 | -0.382 | 0.00757 | -0.03 | -50.495
-4.5 | -0.318 | 0.00758 | -0.031 | -41.934
-4 | -0.251 | 0.0075 | -0.033 | -33.543
-3.5 | -0.183 | 0.00737 | -0.034 | -24.853
-3 | -0.114 | 0.00733 | -0.036 | -15.495
-2.5 | -0.043 | 0.00738 | -0.037 | -5.872
-2 | 0.028 | 0.00751 | -0.039 | 3.675
-1.5 | 0.099 | 0.0075 | -0.04 | 13.183
-1 | 0.171 | 0.00736 | -0.042 | 23.211
-0.5 | 0.244 | 0.00514 | -0.044 | 47.544
0 | 0.312 | 0.00551 | -0.045 | 56.636
0.5 | 0.383 | 0.00576 | -0.047 | 66.503
1 | 0.451 | 0.00608 | -0.048 | 74.208
1.5 | 0.521 | 0.00654 | -0.05 | 79.687
2 | 0.591 | 0.00686 | -0.052 | 86.193
2.5 | 0.661 | 0.00724 | -0.053 | 91.182
3 | 0.73 | 0.00759 | -0.055 | 96.185
3.5 | 0.799 | 0.0079 | -0.056 | 101.159
4 | 0.867 | 0.0083 | -0.058 | 104.463
4.5 | 0.934 | 0.00868 | -0.059 | 107.529
5 | 0.998 | 0.00989 | -0.061 | 100.947
5.5 | 1.062 | 0.01059 | -0.062 | 100.239
6 | 1.123 | 0.01223 | -0.064 | 91.779
6.5 | 1.182 | 0.01287 | -0.065 | 91.822
7 | 1.233 | 0.01356 | -0.067 | 90.96
7.5 | 1.277 | 0.01428 | -0.069 | 89.463
8 | 1.31 | 0.01513 | -0.07 | 86.598
8.5 | 1.327 | 0.01672 | -0.071 | 79.362
9 | 1.317 | 0.01802 | -0.073 | 73.125
9.5 | 1.252 | 0.01974 | -0.074 | 63.395
10 | 0.823 | 0.02172 | -0.076 | 37.91
10.5 | 0.851 | 0.02525 | -0.077 | 33.718
11 | 0.883 | 0.02587 | -0.078 | 34.135
11.5 | 0.919 | 0.02442 | -0.08 | 37.643
12 | 0.947 | 0.02786 | -0.081 | 33.986
12.5 | 0.947 | 0.03892 | -0.079 | 24.325
13 | 0.854 | 0.09489 | -0.05 | 9.005
13.5 | 1.037 | 0.03281 | -0.084 | 31.599

## 112. Re 10M Mach 0.50 (2)
BIGFOIL.COM POLAR EXPORT
NACA67-417 a=0.2
NACA67-417 a=0.2 |  |  |  | Cl Max: | 1.246 | at alpha= | 14 | deg
XFOIL ncrit=9 |  |  |  | L/D Max: | 95.3429 | at alpha= | 0.5 | deg
Re: | 10000000 |  |  | Cd Min: | 0.10974 | at alpha= | -15 | deg
Mach: | 0.5 |  |  | Cl=0 at alpha= | -4.2731 | deg
|  |  |  | @ Cl=0.1, Cd= | 0.0063388
|  |  |  | @ Cl=0.4, Cd= | 0.0050388
|  |  |  | @ Cl=0.6, Cd= | 0.0098893
alpha (deg) | Cl | Cd | Cm | Cl/Cd
-15 | -0.3046 | 0.10974 | -0.1266 | -2.7757
-14.5 | -0.3256 | 0.09803 | -0.1337 | -3.3214
-14 | -0.3589 | 0.08541 | -0.1416 | -4.2021
-13.5 | -0.3962 | 0.07274 | -0.1498 | -5.4468
-13 | -0.408 | 0.0622 | -0.1574 | -6.5595
-12.5 | -0.4279 | 0.05143 | -0.1649 | -8.32
-12 | -0.4746 | 0.04227 | -0.1657 | -11.2278
-11.5 | -0.5168 | 0.0354 | -0.1613 | -14.5989
-11 | -0.5468 | 0.03 | -0.1542 | -18.2267
-10.5 | -0.5983 | 0.02369 | -0.1433 | -25.2554
-10 | -0.6226 | 0.01873 | -0.1324 | -33.2408
-9.5 | -0.6163 | 0.01335 | -0.1243 | -46.1648
-9 | -0.5593 | 0.01131 | -0.1205 | -49.4518
-8.5 | -0.4967 | 0.01051 | -0.1172 | -47.2598
-8 | -0.4358 | 0.00979 | -0.1141 | -44.5148
-7.5 | -0.3761 | 0.00921 | -0.1111 | -40.836
-7 | -0.316 | 0.00877 | -0.1085 | -36.0319
-6.5 | -0.2562 | 0.00837 | -0.1063 | -30.6093
-6 | -0.198 | 0.00796 | -0.104 | -24.8744
-5.5 | -0.1404 | 0.00758 | -0.1019 | -18.5224
-5 | -0.0812 | 0.00726 | -0.1003 | -11.1846
-4.5 | -0.025 | 0.00692 | -0.0984 | -3.6127
-4 | 0.0301 | 0.00663 | -0.0963 | 4.54
-3.5 | 0.0883 | 0.00639 | -0.095 | 13.8185
-3 | 0.1454 | 0.00614 | -0.0936 | 23.6808
-2.5 | 0.2026 | 0.00592 | -0.0923 | 34.223
-2 | 0.2577 | 0.00573 | -0.0907 | 44.9738
-1.5 | 0.3106 | 0.00548 | -0.0886 | 56.6788
-1 | 0.3541 | 0.00519 | -0.0846 | 68.2274
-0.5 | 0.3854 | 0.00502 | -0.078 | 76.7729
0 | 0.3926 | 0.00508 | -0.0661 | 77.2835
0.5 | 0.3337 | 0.0035 | -0.0407 | 95.3429
1 | 0.3423 | 0.00383 | -0.029 | 89.3734
1.5 | 0.363 | 0.00439 | -0.0202 | 82.6879
2 | 0.3944 | 0.00493 | -0.0138 | 80
2.5 | 0.4258 | 0.00554 | -0.0076 | 76.8592
3 | 0.456 | 0.00627 | -0.0013 | 72.7273
3.5 | 0.4855 | 0.00706 | 0.0049 | 68.7677
4 | 0.5203 | 0.00777 | 0.0101 | 66.9627
4.5 | 0.5516 | 0.00862 | 0.0158 | 63.9907
5 | 0.5824 | 0.00954 | 0.0215 | 61.0482
5.5 | 0.6222 | 0.01033 | 0.0255 | 60.2323
6 | 0.6598 | 0.01121 | 0.0299 | 58.8582
6.5 | 0.6946 | 0.01225 | 0.0346 | 56.702
7 | 0.7291 | 0.01336 | 0.0394 | 54.5734
7.5 | 0.7641 | 0.01455 | 0.0439 | 52.5155
8 | 0.8019 | 0.01572 | 0.048 | 51.0115
8.5 | 0.8452 | 0.0168 | 0.0514 | 50.3095
9 | 0.8903 | 0.01789 | 0.0545 | 49.7652
9.5 | 0.9361 | 0.019 | 0.0576 | 49.2684
10 | 0.981 | 0.02021 | 0.0609 | 48.5403
10.5 | 1.0263 | 0.02149 | 0.0643 | 47.7571
11 | 1.0677 | 0.02301 | 0.068 | 46.4016
11.5 | 1.1082 | 0.0247 | 0.0718 | 44.8664
12 | 1.1436 | 0.02676 | 0.076 | 42.7354
12.5 | 1.1778 | 0.02905 | 0.0803 | 40.5439
13 | 1.2106 | 0.03161 | 0.0844 | 38.298
13.5 | 1.235 | 0.03484 | 0.0889 | 35.4478
14 | 1.246 | 0.03909 | 0.0937 | 31.8752
14.5 | 1.221 | 0.04612 | 0.0982 | 26.4744
15 | 1.2102 | 0.0528 | 0.1002 | 22.9205
15.5 | 1.1767 | 0.06182 | 0.1005 | 19.0343
16 | 1.0835 | 0.07733 | 0.0963 | 14.0114
16.5 | 1.057 | 0.08788 | 0.0919 | 12.0278

## 113. Re 12M Mach 0.00 (1)
BIGFOIL.COM POLAR EXPORT
NACA67-417 a=0.2
NACA67-417 a=0.2 |  |  |  | Cl Max: | 1.52 | at alpha= | 14 | deg
JavaFoil+Calcfoil stall+Eppler ext transition |  |  |  | L/D Max: | 113.907 | at alpha= | 4.5 | deg
Re: | 12000000 |  |  | Cd Min: | 0.00466 | at alpha= | -0.5 | deg
Mach: | 0 |  |  | Cl=0 at alpha= | -2.1936 | deg
|  |  |  | @ Cl=0.1, Cd= | 0.0061544
|  |  |  | @ Cl=0.4, Cd= | 0.0054446
|  |  |  | @ Cl=0.6, Cd= | 0.0062305
alpha (deg) | Cl | Cd | Cm | Cl/Cd
-17.5 | -0.79 | 0.12394 | 0.003 | -6.37
-17 | -0.803 | 0.11828 | 0.002 | -6.791
-16.5 | -0.816 | 0.11159 | 0.002 | -7.31
-16 | -0.827 | 0.10528 | 0.001 | -7.852
-15.5 | -0.836 | 0.09878 | 0 | -8.459
-15 | -0.842 | 0.0927 | 0 | -9.082
-14.5 | -0.846 | 0.08637 | -0.001 | -9.797
-14 | -0.848 | 0.07977 | -0.002 | -10.631
-13.5 | -0.848 | 0.0728 | -0.003 | -11.646
-13 | -0.844 | 0.06662 | -0.004 | -12.664
-12.5 | -0.967 | 0.01542 | -0.006 | -62.681
-12 | -0.958 | 0.01345 | -0.007 | -71.246
-11.5 | -0.942 | 0.01204 | -0.009 | -78.254
-11 | -0.918 | 0.01122 | -0.01 | -81.787
-10.5 | -0.89 | 0.0099 | -0.011 | -89.934
-10 | -0.852 | 0.00952 | -0.013 | -89.472
-9.5 | -0.81 | 0.00912 | -0.014 | -88.773
-9 | -0.766 | 0.00875 | -0.015 | -87.515
-8.5 | -0.719 | 0.00844 | -0.016 | -85.223
-8 | -0.67 | 0.00815 | -0.018 | -82.183
-7.5 | -0.619 | 0.00785 | -0.019 | -78.829
-7 | -0.566 | 0.0076 | -0.02 | -74.553
-6.5 | -0.512 | 0.0074 | -0.022 | -69.21
-6 | -0.456 | 0.0072 | -0.023 | -63.347
-5.5 | -0.399 | 0.00714 | -0.024 | -55.879
-5 | -0.341 | 0.00698 | -0.026 | -48.791
-4.5 | -0.281 | 0.00689 | -0.027 | -40.824
-4 | -0.221 | 0.00686 | -0.029 | -32.263
-3.5 | -0.161 | 0.00634 | -0.03 | -25.326
-3 | -0.099 | 0.00682 | -0.031 | -14.576
-2.5 | -0.038 | 0.00683 | -0.033 | -5.54
-2 | 0.024 | 0.00684 | -0.034 | 3.521
-1.5 | 0.086 | 0.00619 | -0.035 | 13.932
-1 | 0.149 | 0.00603 | -0.037 | 24.678
-0.5 | 0.212 | 0.00466 | -0.038 | 45.416
0 | 0.272 | 0.00488 | -0.04 | 55.667
0.5 | 0.333 | 0.00513 | -0.041 | 64.932
1 | 0.394 | 0.00542 | -0.042 | 72.56
1.5 | 0.455 | 0.00567 | -0.044 | 80.13
2 | 0.516 | 0.00592 | -0.045 | 87.173
2.5 | 0.577 | 0.00615 | -0.046 | 93.774
3 | 0.637 | 0.00636 | -0.048 | 100.229
3.5 | 0.698 | 0.00658 | -0.049 | 106.064
4 | 0.758 | 0.00687 | -0.05 | 110.345
4.5 | 0.817 | 0.00717 | -0.052 | 113.907
5 | 0.875 | 0.00781 | -0.053 | 111.983
5.5 | 0.933 | 0.00838 | -0.054 | 111.313
6 | 0.989 | 0.00923 | -0.056 | 107.199
6.5 | 1.045 | 0.00974 | -0.057 | 107.328
7 | 1.099 | 0.0102 | -0.058 | 107.732
7.5 | 1.151 | 0.01062 | -0.06 | 108.395
8 | 1.201 | 0.01104 | -0.061 | 108.731
8.5 | 1.248 | 0.01153 | -0.062 | 108.271
9 | 1.294 | 0.01192 | -0.064 | 108.554
9.5 | 1.336 | 0.01278 | -0.065 | 104.513
10 | 1.376 | 0.01338 | -0.066 | 102.851
10.5 | 1.41 | 0.014 | -0.067 | 100.694
11 | 1.439 | 0.01468 | -0.069 | 98.021
11.5 | 1.464 | 0.01536 | -0.07 | 95.35
12 | 1.485 | 0.01609 | -0.071 | 92.288
12.5 | 1.501 | 0.01681 | -0.072 | 89.288
13 | 1.512 | 0.0177 | -0.074 | 85.433
13.5 | 1.518 | 0.01859 | -0.075 | 81.667
14 | 1.52 | 0.01951 | -0.076 | 77.908
14.5 | 1.516 | 0.02066 | -0.077 | 73.393
15 | 1.508 | 0.02164 | -0.078 | 69.705
15.5 | 1.496 | 0.02296 | -0.079 | 65.153
16 | 1.479 | 0.02446 | -0.08 | 60.482
16.5 | 1.459 | 0.02615 | -0.081 | 55.779
17 | 1.435 | 0.02776 | -0.082 | 51.697
17.5 | 1.408 | 0.02998 | -0.083 | 46.959
18 | 1.378 | 0.03231 | -0.084 | 42.654
18.5 | 1.347 | 0.03405 | -0.085 | 39.552
19 | 1.307 | 0.03703 | -0.086 | 35.307

## 114. Re 12M Mach 0.00 (2)
BIGFOIL.COM POLAR EXPORT
NACA67-417 a=0.2
NACA67-417 a=0.2 |  |  |  | Cl Max: | 1.5097 | at alpha= | 19.5 | deg
XFOIL ncrit=9 |  |  |  | L/D Max: | 104.255 | at alpha= | 1.5 | deg
Re: | 12000000 |  |  | Cd Min: | 0.03931 | at alpha= | 19.5 | deg
Mach: | 0 |  |  | Cl=0 at alpha= | -3.1416 | deg
|  |  |  | @ Cl=0.1, Cd= | 0.0051469
|  |  |  | @ Cl=0.4, Cd= | 0.0038431
|  |  |  | @ Cl=0.6, Cd= | 0.0071616
alpha (deg) | Cl | Cd | Cm | Cl/Cd
-20 | -1.3626 | 0.02596 | -0.1107 | -52.4884
-19.5 | -1.3542 | 0.02359 | -0.1069 | -57.4057
-19 | -1.3336 | 0.02204 | -0.104 | -60.5082
-18.5 | -1.3055 | 0.0209 | -0.1017 | -62.4641
-18 | -1.2848 | 0.01933 | -0.0984 | -66.4666
-17.5 | -1.2536 | 0.01835 | -0.0962 | -68.3161
-17 | -1.223 | 0.01731 | -0.0938 | -70.6528
-16.5 | -1.1901 | 0.0164 | -0.0915 | -72.5671
-16 | -1.1582 | 0.01532 | -0.089 | -75.6005
-15.5 | -1.1211 | 0.01457 | -0.0871 | -76.9458
-15 | -1.0942 | 0.01301 | -0.0837 | -84.1045
-14.5 | -1.0524 | 0.01247 | -0.0823 | -84.3945
-14 | -1.0107 | 0.01189 | -0.0809 | -85.0042
-13.5 | -0.9681 | 0.0114 | -0.0795 | -84.9211
-13 | -0.9241 | 0.01094 | -0.0783 | -84.4698
-12.5 | -0.8782 | 0.01055 | -0.0774 | -83.2417
-12 | -0.8324 | 0.01016 | -0.0765 | -81.9291
-11.5 | -0.7868 | 0.00978 | -0.0754 | -80.4499
-11 | -0.7398 | 0.00945 | -0.0746 | -78.2857
-10.5 | -0.6928 | 0.00908 | -0.0737 | -76.2996
-10 | -0.646 | 0.00871 | -0.0727 | -74.1676
-9.5 | -0.5994 | 0.00837 | -0.0717 | -71.6129
-9 | -0.5524 | 0.00803 | -0.0707 | -68.792
-8.5 | -0.5043 | 0.00775 | -0.0699 | -65.071
-8 | -0.457 | 0.00747 | -0.0689 | -61.178
-7.5 | -0.4094 | 0.00722 | -0.0679 | -56.7036
-7 | -0.3607 | 0.00699 | -0.0671 | -51.6023
-6.5 | -0.3132 | 0.0067 | -0.0661 | -46.7463
-6 | -0.2652 | 0.00644 | -0.0651 | -41.1801
-5.5 | -0.2175 | 0.0062 | -0.0641 | -35.0806
-5 | -0.1712 | 0.00596 | -0.0627 | -28.7248
-4.5 | -0.1249 | 0.00576 | -0.0612 | -21.684
-4 | -0.0781 | 0.00556 | -0.0599 | -14.0468
-3.5 | -0.0329 | 0.00542 | -0.0581 | -6.0701
-3 | 0.013 | 0.00532 | -0.0565 | 2.4436
-2.5 | 0.0642 | 0.00521 | -0.056 | 12.3225
-2 | 0.1153 | 0.00512 | -0.0556 | 22.5195
-1.5 | 0.1646 | 0.00503 | -0.0548 | 32.7237
-1 | 0.2104 | 0.00497 | -0.0532 | 42.334
-0.5 | 0.256 | 0.00496 | -0.0517 | 51.6129
0 | 0.2994 | 0.00493 | -0.0497 | 60.7302
0.5 | 0.328 | 0.00444 | -0.0447 | 73.8739
1 | 0.3483 | 0.00349 | -0.0381 | 99.7994
1.5 | 0.392 | 0.00376 | -0.0361 | 104.2553
2 | 0.4257 | 0.00411 | -0.032 | 103.5766
2.5 | 0.4394 | 0.00451 | -0.0234 | 97.4279
3 | 0.4714 | 0.00491 | -0.019 | 96.0081
3.5 | 0.5037 | 0.00533 | -0.0149 | 94.5028
4 | 0.5279 | 0.00595 | -0.0093 | 88.7227
4.5 | 0.5562 | 0.00656 | -0.0046 | 84.7866
5 | 0.5924 | 0.00705 | -0.0016 | 84.0284
5.5 | 0.6278 | 0.00757 | 0.0015 | 82.9326
6 | 0.6634 | 0.00814 | 0.0044 | 81.4988
6.5 | 0.6944 | 0.00885 | 0.0081 | 78.4633
7 | 0.7344 | 0.00936 | 0.0101 | 78.4615
7.5 | 0.7682 | 0.01006 | 0.0131 | 76.3618
8 | 0.8055 | 0.01069 | 0.0154 | 75.3508
8.5 | 0.845 | 0.01127 | 0.0172 | 74.9778
9 | 0.8837 | 0.01186 | 0.019 | 74.511
9.5 | 0.9244 | 0.0124 | 0.0205 | 74.5484
10 | 0.9636 | 0.01299 | 0.0222 | 74.1801
10.5 | 1.0025 | 0.0136 | 0.0238 | 73.7132
11 | 1.0419 | 0.01423 | 0.0253 | 73.2186
11.5 | 1.0788 | 0.01496 | 0.027 | 72.1123
12 | 1.1158 | 0.01572 | 0.0287 | 70.9796
13 | 1.1812 | 0.01764 | 0.033 | 66.9615
13.5 | 1.2152 | 0.01856 | 0.0348 | 65.4741
14 | 1.2441 | 0.01977 | 0.0372 | 62.9287
14.5 | 1.2771 | 0.0208 | 0.0388 | 61.399
15 | 1.3056 | 0.02206 | 0.041 | 59.184
15.5 | 1.335 | 0.02335 | 0.0429 | 57.1734
16 | 1.3607 | 0.02485 | 0.0451 | 54.7565
16.5 | 1.3901 | 0.02624 | 0.0466 | 52.9764
17 | 1.4126 | 0.02802 | 0.0488 | 50.414
17.5 | 1.4354 | 0.02992 | 0.0506 | 47.9746
18 | 1.4543 | 0.03209 | 0.0527 | 45.3194
18.5 | 1.4785 | 0.03404 | 0.0539 | 43.4342
19 | 1.4935 | 0.03664 | 0.0558 | 40.7615
19.5 | 1.5097 | 0.03931 | 0.0572 | 38.405

## 115. Re 12M Mach 0.10 (1)
BIGFOIL.COM POLAR EXPORT
NACA67-417 a=0.2
NACA67-417 a=0.2 |  |  |  | Cl Max: | 1.508 | at alpha= | 13.5 | deg
JavaFoil+Calcfoil stall+Eppler ext transition |  |  |  | L/D Max: | 113.615 | at alpha= | 4.5 | deg
Re: | 12000000 |  |  | Cd Min: | 0.00468 | at alpha= | -0.5 | deg
Mach: | 0.1 |  |  | Cl=0 at alpha= | -2.1936 | deg
|  |  |  | @ Cl=0.1, Cd= | 0.0067922
|  |  |  | @ Cl=0.4, Cd= | 0.0054671
|  |  |  | @ Cl=0.6, Cd= | 0.006262
alpha (deg) | Cl | Cd | Cm | Cl/Cd
-16.5 | -0.784 | 0.11406 | 0.002 | -6.872
-16 | -0.798 | 0.10758 | 0.001 | -7.418
-15.5 | -0.81 | 0.10142 | 0 | -7.985
-15 | -0.82 | 0.09491 | 0 | -8.636
-14.5 | -0.827 | 0.08863 | -0.001 | -9.328
-14 | -0.831 | 0.08213 | -0.002 | -10.117
-13.5 | -0.833 | 0.07527 | -0.003 | -11.065
-13 | -0.829 | 0.07012 | -0.003 | -11.829
-12.5 | -0.834 | 0.05797 | -0.005 | -14.391
-12 | -0.829 | 0.05066 | -0.006 | -16.368
-11.5 | -0.936 | 0.01242 | -0.009 | -75.387
-11 | -0.915 | 0.01146 | -0.01 | -79.828
-10.5 | -0.889 | 0.00997 | -0.011 | -89.195
-10 | -0.851 | 0.00958 | -0.013 | -88.839
-9.5 | -0.81 | 0.00922 | -0.014 | -87.924
-9 | -0.767 | 0.00881 | -0.015 | -87.014
-8.5 | -0.72 | 0.00849 | -0.017 | -84.827
-8 | -0.672 | 0.00822 | -0.018 | -81.749
-7.5 | -0.621 | 0.00795 | -0.019 | -78.074
-7 | -0.568 | 0.00764 | -0.021 | -74.344
-6.5 | -0.514 | 0.00745 | -0.022 | -68.98
-6 | -0.458 | 0.00724 | -0.023 | -63.242
-5.5 | -0.4 | 0.00715 | -0.025 | -56.037
-5 | -0.342 | 0.00701 | -0.026 | -48.758
-4.5 | -0.283 | 0.00693 | -0.027 | -40.785
-4 | -0.222 | 0.00689 | -0.029 | -32.285
-3.5 | -0.161 | 0.00635 | -0.03 | -25.41
-3 | -0.1 | 0.00686 | -0.031 | -14.57
-2.5 | -0.038 | 0.00684 | -0.033 | -5.559
-2 | 0.024 | 0.00688 | -0.034 | 3.518
-1.5 | 0.087 | 0.00698 | -0.035 | 12.403
-1 | 0.15 | 0.00607 | -0.037 | 24.651
-0.5 | 0.213 | 0.00468 | -0.038 | 45.432
0 | 0.273 | 0.00492 | -0.04 | 55.467
0.5 | 0.335 | 0.00516 | -0.041 | 64.917
1 | 0.396 | 0.00545 | -0.042 | 72.528
1.5 | 0.457 | 0.00571 | -0.044 | 80.085
2 | 0.518 | 0.00593 | -0.045 | 87.403
2.5 | 0.579 | 0.0062 | -0.047 | 93.359
3 | 0.64 | 0.00638 | -0.048 | 100.425
3.5 | 0.701 | 0.00661 | -0.049 | 105.971
4 | 0.761 | 0.00689 | -0.051 | 110.481
4.5 | 0.821 | 0.00722 | -0.052 | 113.615
5 | 0.879 | 0.00787 | -0.053 | 111.654
5.5 | 0.937 | 0.00844 | -0.055 | 111.056
6 | 0.994 | 0.00928 | -0.056 | 107.053
6.5 | 1.05 | 0.00982 | -0.057 | 106.981
7 | 1.104 | 0.0103 | -0.059 | 107.187
7.5 | 1.156 | 0.01072 | -0.06 | 107.808
8 | 1.205 | 0.01117 | -0.061 | 107.931
8.5 | 1.253 | 0.01164 | -0.063 | 107.654
9 | 1.298 | 0.01204 | -0.064 | 107.792
9.5 | 1.34 | 0.0129 | -0.065 | 103.867
10 | 1.379 | 0.01351 | -0.067 | 102.084
10.5 | 1.412 | 0.01417 | -0.068 | 99.679
11 | 1.44 | 0.01485 | -0.069 | 97.019
11.5 | 1.464 | 0.01561 | -0.07 | 93.802
12 | 1.483 | 0.01632 | -0.072 | 90.873
12.5 | 1.497 | 0.01705 | -0.073 | 87.765
13 | 1.505 | 0.01795 | -0.074 | 83.866
13.5 | 1.508 | 0.01893 | -0.075 | 79.683
14 | 1.506 | 0.01996 | -0.076 | 75.482
14.5 | 1.5 | 0.02085 | -0.077 | 71.925
15 | 1.488 | 0.02236 | -0.079 | 66.531
15.5 | 1.471 | 0.02347 | -0.08 | 62.689
16 | 1.45 | 0.02511 | -0.081 | 57.736
16.5 | 1.424 | 0.02688 | -0.082 | 52.986
17 | 1.395 | 0.02906 | -0.083 | 47.993
17.5 | 1.364 | 0.03108 | -0.083 | 43.872
18 | 1.33 | 0.033 | -0.084 | 40.295
18.5 | 1.292 | 0.03547 | -0.085 | 36.419

## 116. Re 12M Mach 0.10 (2)
BIGFOIL.COM POLAR EXPORT
NACA67-417 a=0.2
NACA67-417 a=0.2 |  |  |  | Cl Max: | 1.5071 | at alpha= | 19.5 | deg
XFOIL ncrit=9 |  |  |  | L/D Max: | 104.628 | at alpha= | 1.5 | deg
Re: | 12000000 |  |  | Cd Min: | 0.04095 | at alpha= | 19.5 | deg
Mach: | 0.1 |  |  | Cl=0 at alpha= | -3.1868 | deg
|  |  |  | @ Cl=0.1, Cd= | 0.0051554
|  |  |  | @ Cl=0.4, Cd= | 0.0038329
|  |  |  | @ Cl=0.6, Cd= | 0.0072429
alpha (deg) | Cl | Cd | Cm | Cl/Cd
-20 | -1.3512 | 0.02782 | -0.1167 | -48.5694
-19.5 | -1.3452 | 0.0252 | -0.1128 | -53.381
-19 | -1.328 | 0.02335 | -0.1096 | -56.8737
-18.5 | -1.3041 | 0.02195 | -0.1067 | -59.4123
-18 | -1.2874 | 0.02007 | -0.1029 | -64.1455
-17.5 | -1.2545 | 0.01912 | -0.1007 | -65.6119
-17 | -1.2277 | 0.01783 | -0.0976 | -68.8559
-16.5 | -1.1938 | 0.0169 | -0.0952 | -70.6391
-16 | -1.1616 | 0.01586 | -0.0926 | -73.2409
-15.5 | -1.1242 | 0.01506 | -0.0905 | -74.6481
-15 | -1.09 | 0.01403 | -0.0879 | -77.6907
-14.5 | -1.0582 | 0.01268 | -0.0849 | -83.4543
-14 | -1.015 | 0.01214 | -0.0835 | -83.6079
-13.5 | -0.9717 | 0.01161 | -0.082 | -83.6951
-13 | -0.9284 | 0.01108 | -0.0805 | -83.7906
-12.5 | -0.8821 | 0.01067 | -0.0795 | -82.671
-12 | -0.8355 | 0.01027 | -0.0784 | -81.3535
-11 | -0.7419 | 0.00955 | -0.0764 | -77.6859
-10.5 | -0.6944 | 0.00917 | -0.0754 | -75.7252
-10 | -0.647 | 0.00879 | -0.0744 | -73.6064
-9.5 | -0.5995 | 0.00844 | -0.0734 | -71.0308
-9 | -0.5528 | 0.00809 | -0.0722 | -68.3313
-8.5 | -0.5042 | 0.0078 | -0.0713 | -64.641
-8 | -0.4561 | 0.00752 | -0.0704 | -60.6516
-7.5 | -0.4083 | 0.00726 | -0.0693 | -56.2397
-7 | -0.3595 | 0.00702 | -0.0684 | -51.2108
-6.5 | -0.3111 | 0.00674 | -0.0675 | -46.1573
-6 | -0.2632 | 0.00647 | -0.0664 | -40.6801
-5.5 | -0.2147 | 0.00623 | -0.0654 | -34.4623
-5 | -0.1682 | 0.00599 | -0.0639 | -28.0801
-4.5 | -0.1213 | 0.00578 | -0.0626 | -20.9862
-4 | -0.074 | 0.00558 | -0.0612 | -13.2616
-3.5 | -0.0275 | 0.00542 | -0.0597 | -5.0738
-3 | 0.0164 | 0.00532 | -0.0575 | 3.0827
-2.5 | 0.067 | 0.00522 | -0.0569 | 12.8352
-2 | 0.1181 | 0.00512 | -0.0564 | 23.0664
-1.5 | 0.1674 | 0.00503 | -0.0555 | 33.2803
-1 | 0.2132 | 0.00498 | -0.0539 | 42.8112
-0.5 | 0.2586 | 0.00497 | -0.0522 | 52.0322
0 | 0.3019 | 0.00494 | -0.0501 | 61.1134
0.5 | 0.3294 | 0.00443 | -0.0449 | 74.3567
1 | 0.3496 | 0.00349 | -0.0381 | 100.1719
1.5 | 0.3934 | 0.00376 | -0.0361 | 104.6277
2 | 0.4251 | 0.00411 | -0.0314 | 103.4307
2.5 | 0.4384 | 0.00453 | -0.0227 | 96.777
3 | 0.4704 | 0.00494 | -0.0183 | 95.2227
3.5 | 0.5041 | 0.00535 | -0.0144 | 94.2243
4 | 0.5277 | 0.006 | -0.0086 | 87.95
4.5 | 0.5553 | 0.00663 | -0.0038 | 83.7557
5 | 0.5917 | 0.00712 | -0.0008 | 83.1039
5.5 | 0.6275 | 0.00765 | 0.0023 | 82.0261
6 | 0.6628 | 0.00823 | 0.0054 | 80.5346
7 | 0.7347 | 0.00945 | 0.011 | 77.746
7.5 | 0.768 | 0.01018 | 0.0142 | 75.442
8 | 0.806 | 0.0108 | 0.0164 | 74.6296
8.5 | 0.8438 | 0.01144 | 0.0186 | 73.7587
9 | 0.8843 | 0.01201 | 0.0202 | 73.6303
9.5 | 0.9256 | 0.01255 | 0.0217 | 73.753
10 | 0.9634 | 0.01321 | 0.0236 | 72.9296
10.5 | 1.004 | 0.01379 | 0.0251 | 72.8064
11 | 1.0435 | 0.01445 | 0.0266 | 72.2145
11.5 | 1.0797 | 0.01522 | 0.0286 | 70.9396
12 | 1.1176 | 0.01598 | 0.0302 | 69.9374
13 | 1.1826 | 0.01798 | 0.0348 | 65.7731
13.5 | 1.2164 | 0.01895 | 0.0367 | 64.19
14 | 1.2461 | 0.02018 | 0.0391 | 61.7493
14.5 | 1.2792 | 0.02125 | 0.0408 | 60.1976
15 | 1.3065 | 0.02262 | 0.0432 | 57.7586
15.5 | 1.3356 | 0.02399 | 0.0452 | 55.6732
16 | 1.3632 | 0.02545 | 0.0472 | 53.5639
16.5 | 1.3897 | 0.02706 | 0.0492 | 51.3562
17 | 1.413 | 0.02888 | 0.0513 | 48.9266
17.5 | 1.4361 | 0.03086 | 0.0531 | 46.536
18 | 1.4538 | 0.03321 | 0.0553 | 43.776
18.5 | 1.4752 | 0.03545 | 0.0568 | 41.6135
19 | 1.4915 | 0.0381 | 0.0585 | 39.147
19.5 | 1.5071 | 0.04095 | 0.0599 | 36.8034

## 117. Re 12M Mach 0.25 (1)
BIGFOIL.COM POLAR EXPORT
NACA67-417 a=0.2
NACA67-417 a=0.2 |  |  |  | Cl Max: | 1.457 | at alpha= | 12 | deg
JavaFoil+Calcfoil stall+Eppler ext transition |  |  |  | L/D Max: | 112.315 | at alpha= | 4.5 | deg
Re: | 12000000 |  |  | Cd Min: | 0.00477 | at alpha= | -0.5 | deg
Mach: | 0.25 |  |  | Cl=0 at alpha= | -2.1953 | deg
|  |  |  | @ Cl=0.1, Cd= | 0.0070561
|  |  |  | @ Cl=0.4, Cd= | 0.005541
|  |  |  | @ Cl=0.6, Cd= | 0.0063594
alpha (deg) | Cl | Cd | Cm | Cl/Cd
-15.5 | -0.593 | 0.11442 | 0 | -5.186
-15 | -0.632 | 0.10942 | 0 | -5.78
-14.5 | -0.667 | 0.10097 | -0.001 | -6.609
-14 | -0.696 | 0.09383 | -0.002 | -7.42
-13.5 | -0.72 | 0.08759 | -0.002 | -8.218
-13 | -0.737 | 0.08198 | -0.003 | -8.985
-12.5 | -0.749 | 0.07548 | -0.004 | -9.918
-12 | -0.754 | 0.06963 | -0.005 | -10.832
-11.5 | -0.757 | 0.06159 | -0.006 | -12.292
-11 | -0.761 | 0.05025 | -0.008 | -15.155
-10.5 | -0.87 | 0.01181 | -0.012 | -73.667
-10 | -0.841 | 0.01098 | -0.013 | -76.613
-9.5 | -0.809 | 0.00967 | -0.014 | -83.66
-9 | -0.769 | 0.00926 | -0.016 | -83.066
-8.5 | -0.726 | 0.00888 | -0.017 | -81.815
-8 | -0.68 | 0.00852 | -0.018 | -79.785
-7.5 | -0.63 | 0.00821 | -0.02 | -76.748
-7 | -0.578 | 0.00789 | -0.021 | -73.247
-6.5 | -0.524 | 0.00767 | -0.022 | -68.295
-6 | -0.467 | 0.00743 | -0.024 | -62.929
-5.5 | -0.41 | 0.00729 | -0.025 | -56.197
-5 | -0.35 | 0.00717 | -0.027 | -48.846
-4.5 | -0.289 | 0.0071 | -0.028 | -40.778
-4 | -0.228 | 0.00652 | -0.029 | -34.967
-3.5 | -0.165 | 0.0069 | -0.031 | -23.976
-3 | -0.102 | 0.00697 | -0.032 | -14.703
-2.5 | -0.039 | 0.00694 | -0.034 | -5.617
-2 | 0.025 | 0.00698 | -0.035 | 3.556
-1.5 | 0.089 | 0.00709 | -0.036 | 12.532
-1 | 0.154 | 0.00689 | -0.038 | 22.289
-0.5 | 0.219 | 0.00477 | -0.039 | 45.888
0 | 0.28 | 0.00502 | -0.041 | 55.787
0.5 | 0.344 | 0.00527 | -0.042 | 65.208
1 | 0.406 | 0.00557 | -0.044 | 72.87
1.5 | 0.469 | 0.00584 | -0.045 | 80.323
2 | 0.532 | 0.0061 | -0.046 | 87.168
2.5 | 0.595 | 0.00634 | -0.048 | 93.756
3 | 0.657 | 0.00658 | -0.049 | 99.899
3.5 | 0.719 | 0.00683 | -0.051 | 105.327
4 | 0.781 | 0.00712 | -0.052 | 109.671
4.5 | 0.842 | 0.00749 | -0.053 | 112.315
5 | 0.902 | 0.00822 | -0.055 | 109.613
5.5 | 0.961 | 0.00876 | -0.056 | 109.697
6 | 1.019 | 0.0098 | -0.058 | 103.9
6.5 | 1.076 | 0.01032 | -0.059 | 104.193
7 | 1.13 | 0.01075 | -0.06 | 105.151
7.5 | 1.182 | 0.01125 | -0.062 | 105.053
8 | 1.231 | 0.01168 | -0.063 | 105.373
8.5 | 1.277 | 0.01221 | -0.064 | 104.572
9 | 1.32 | 0.01271 | -0.066 | 103.824
9.5 | 1.359 | 0.01373 | -0.067 | 98.984
10 | 1.393 | 0.01442 | -0.068 | 96.612
10.5 | 1.42 | 0.01515 | -0.07 | 93.745
11 | 1.44 | 0.01594 | -0.071 | 90.294
11.5 | 1.452 | 0.0168 | -0.072 | 86.453
12 | 1.457 | 0.01766 | -0.073 | 82.519
12.5 | 1.454 | 0.0187 | -0.075 | 77.732
13 | 1.442 | 0.01981 | -0.076 | 72.815
13.5 | 1.422 | 0.02104 | -0.077 | 67.575
14 | 1.393 | 0.02247 | -0.078 | 61.98
14.5 | 1.356 | 0.02403 | -0.079 | 56.406
15 | 1.309 | 0.02592 | -0.08 | 50.503
15.5 | 1.254 | 0.02874 | -0.081 | 43.615
16 | 1.193 | 0.03086 | -0.082 | 38.66
16.5 | 1.124 | 0.03411 | -0.083 | 32.963
17 | 1.044 | 0.04017 | -0.083 | 25.993

## 118. Re 12M Mach 0.25 (2)
BIGFOIL.COM POLAR EXPORT
NACA67-417 a=0.2
NACA67-417 a=0.2 |  |  |  | Cl Max: | 1.4948 | at alpha= | 20 | deg
XFOIL ncrit=9 |  |  |  | L/D Max: | 105.889 | at alpha= | 1.5 | deg
Re: | 12000000 |  |  | Cd Min: | 0.05553 | at alpha= | 20 | deg
Mach: | 0.25 |  |  | Cl=0 at alpha= | -3.4606 | deg
|  |  |  | @ Cl=0.1, Cd= | 0.0052063
|  |  |  | @ Cl=0.4, Cd= | 0.0037824
|  |  |  | @ Cl=0.6, Cd= | 0.0076967
alpha (deg) | Cl | Cd | Cm | Cl/Cd
-20 | -1.1672 | 0.04963 | -0.143 | -23.518
-19.5 | -1.2156 | 0.04062 | -0.1433 | -29.9261
-19 | -1.238 | 0.03494 | -0.1406 | -35.4322
-18.5 | -1.2465 | 0.03078 | -0.1366 | -40.4971
-18 | -1.252 | 0.02713 | -0.1317 | -46.1482
-17.5 | -1.2379 | 0.02473 | -0.1273 | -50.0566
-17 | -1.2255 | 0.02234 | -0.1223 | -54.8568
-16.5 | -1.205 | 0.02043 | -0.1177 | -58.9819
-16 | -1.1789 | 0.01878 | -0.1133 | -62.7742
-15.5 | -1.1454 | 0.01754 | -0.1095 | -65.3022
-15 | -1.1109 | 0.01635 | -0.1058 | -67.945
-14.5 | -1.0716 | 0.01533 | -0.1026 | -69.9022
-14 | -1.0306 | 0.01444 | -0.0996 | -71.3712
-13.5 | -0.9878 | 0.01357 | -0.0969 | -72.7929
-13 | -0.9509 | 0.01204 | -0.0935 | -78.9784
-12.5 | -0.9029 | 0.01143 | -0.0915 | -78.9939
-12 | -0.8541 | 0.01092 | -0.0897 | -78.2143
-11.5 | -0.805 | 0.01046 | -0.0879 | -76.9598
-11 | -0.7535 | 0.01011 | -0.0866 | -74.5302
-10.5 | -0.7029 | 0.0097 | -0.0851 | -72.4639
-10 | -0.6531 | 0.00926 | -0.0836 | -70.5292
-9.5 | -0.6038 | 0.00884 | -0.0821 | -68.3032
-9 | -0.5536 | 0.00846 | -0.0807 | -65.4374
-8.5 | -0.5028 | 0.00814 | -0.0795 | -61.769
-8 | -0.4529 | 0.0078 | -0.0781 | -58.0641
-7.5 | -0.4031 | 0.00752 | -0.0768 | -53.6037
-6.5 | -0.3009 | 0.00697 | -0.0747 | -43.1707
-6 | -0.2515 | 0.00666 | -0.0733 | -37.7628
-5.5 | -0.2006 | 0.00642 | -0.0723 | -31.2461
-5 | -0.1519 | 0.00616 | -0.0709 | -24.6591
-4.5 | -0.1033 | 0.00593 | -0.0694 | -17.4199
-4 | -0.0541 | 0.00571 | -0.0681 | -9.4746
-3.5 | -0.0038 | 0.00552 | -0.067 | -0.68841
-3 | 0.0444 | 0.00533 | -0.0654 | 8.3302
-2.5 | 0.0913 | 0.00522 | -0.0635 | 17.4904
-2 | 0.1357 | 0.00515 | -0.0611 | 26.3495
-1.5 | 0.1847 | 0.00505 | -0.0597 | 36.5743
-1 | 0.2294 | 0.005 | -0.0575 | 45.88
0 | 0.3162 | 0.00499 | -0.0526 | 63.3667
0.5 | 0.338 | 0.00442 | -0.0457 | 76.4706
1 | 0.3562 | 0.00353 | -0.0382 | 100.9065
1.5 | 0.3992 | 0.00377 | -0.0356 | 105.8886
2 | 0.4192 | 0.00408 | -0.0279 | 102.7451
2.5 | 0.4351 | 0.00464 | -0.0196 | 93.7716
3 | 0.4657 | 0.00512 | -0.0147 | 90.957
3.5 | 0.5016 | 0.00557 | -0.0109 | 90.0539
4 | 0.5281 | 0.00621 | -0.0054 | 85.0403
4.5 | 0.5526 | 0.00696 | 0.0003 | 79.3966
5 | 0.5887 | 0.00751 | 0.0037 | 78.3888
5.5 | 0.6244 | 0.0081 | 0.0071 | 77.0864
6 | 0.6612 | 0.00871 | 0.0103 | 75.9127
6.5 | 0.6921 | 0.0095 | 0.0143 | 72.8526
7 | 0.7335 | 0.01006 | 0.0165 | 72.9125
7.5 | 0.7674 | 0.01085 | 0.0199 | 70.7281
8 | 0.8059 | 0.01156 | 0.0224 | 69.7145
8.5 | 0.8447 | 0.01228 | 0.0249 | 68.7866
9 | 0.8858 | 0.01293 | 0.0269 | 68.5073
9.5 | 0.9288 | 0.01355 | 0.0285 | 68.5461
10 | 0.9679 | 0.01429 | 0.0307 | 67.7327
10.5 | 1.0098 | 0.01496 | 0.0325 | 67.5
11 | 1.0496 | 0.01574 | 0.0345 | 66.6836
11.5 | 1.0874 | 0.01663 | 0.0368 | 65.3879
12 | 1.1251 | 0.01757 | 0.039 | 64.0353
12.5 | 1.1572 | 0.01878 | 0.0418 | 61.6187
13 | 1.1907 | 0.01997 | 0.0444 | 59.6244
13.5 | 1.2219 | 0.0213 | 0.0472 | 57.3662
14 | 1.2541 | 0.02265 | 0.0497 | 55.3687
14.5 | 1.283 | 0.02423 | 0.0524 | 52.9509
15 | 1.3136 | 0.02577 | 0.0548 | 50.974
16 | 1.3681 | 0.02946 | 0.0598 | 46.4392
16.5 | 1.3931 | 0.03162 | 0.0621 | 44.0576
17 | 1.4089 | 0.03441 | 0.0649 | 40.9445
17.5 | 1.4309 | 0.03699 | 0.0669 | 38.6834
18 | 1.4498 | 0.03991 | 0.0688 | 36.3267
18.5 | 1.4674 | 0.04306 | 0.0703 | 34.078
19 | 1.4779 | 0.04692 | 0.0718 | 31.4983
19.5 | 1.4878 | 0.05103 | 0.0729 | 29.1554
20 | 1.4948 | 0.05553 | 0.0736 | 26.9188

## 119. Re 12M Mach 0.50 (1)
BIGFOIL.COM POLAR EXPORT
NACA67-417 a=0.2
NACA67-417 a=0.2 |  |  |  | Cl Max: | 1.328 | at alpha= | 8.5 | deg
JavaFoil+Calcfoil stall+Eppler ext transition |  |  |  | L/D Max: | 106.407 | at alpha= | 4 | deg
Re: | 12000000 |  |  | Cd Min: | 0.00549 | at alpha= | 0 | deg
Mach: | 0.5 |  |  | Cl=0 at alpha= | -2.1972 | deg
|  |  |  | @ Cl=0.1, Cd= | 0.0076201
|  |  |  | @ Cl=0.4, Cd= | 0.005905
|  |  |  | @ Cl=0.6, Cd= | 0.0069011
alpha (deg) | Cl | Cd | Cm | Cl/Cd
-20 | -1.007 | 0.15709 | 0.007 | -6.411
-19.5 | -0.979 | 0.15094 | 0.007 | -6.485
-19 | -0.95 | 0.14684 | 0.006 | -6.467
-18.5 | -0.921 | 0.14103 | 0.005 | -6.529
-18 | -0.897 | 0.13148 | 0.004 | -6.821
-17.5 | -0.869 | 0.12334 | 0.004 | -7.046
-17 | -0.839 | 0.11923 | 0.003 | -7.035
-16.5 | -0.81 | 0.11498 | 0.002 | -7.042
-16 | -0.782 | 0.10763 | 0.001 | -7.266
-15.5 | -0.755 | 0.10061 | 0 | -7.508
-15 | -0.727 | 0.09484 | 0 | -7.67
-14.5 | -0.698 | 0.10159 | -0.001 | -6.866
-14 | -0.669 | 0.09818 | -0.002 | -6.811
-13.5 | -0.639 | 0.10359 | -0.002 | -6.166
-13 | -0.615 | 0.08201 | -0.003 | -7.495
-12.5 | -0.588 | 0.07522 | -0.004 | -7.819
-12 | -0.565 | 0.06596 | -0.006 | -8.567
-11.5 | -0.527 | 0.08087 | -0.005 | -6.516
-11 | -0.499 | 0.07253 | -0.006 | -6.88
-10.5 | -0.472 | 0.06587 | -0.007 | -7.161
-10 | -0.444 | 0.06071 | -0.008 | -7.317
-9.5 | -0.414 | 0.06611 | -0.008 | -6.258
-9 | -0.386 | 0.06538 | -0.009 | -5.897
-8.5 | -0.358 | 0.05785 | -0.01 | -6.185
-8 | -0.423 | 0.05246 | -0.011 | -8.068
-7.5 | -0.595 | 0.01006 | -0.022 | -59.076
-7 | -0.583 | 0.00933 | -0.023 | -62.471
-6.5 | -0.547 | 0.00892 | -0.025 | -61.285
-6 | -0.499 | 0.00848 | -0.027 | -58.836
-5.5 | -0.443 | 0.00776 | -0.028 | -57.065
-5 | -0.382 | 0.00791 | -0.03 | -48.327
-4.5 | -0.318 | 0.00765 | -0.031 | -41.612
-4 | -0.252 | 0.00746 | -0.033 | -33.703
-3.5 | -0.183 | 0.00741 | -0.034 | -24.718
-3 | -0.114 | 0.00748 | -0.036 | -15.204
-2.5 | -0.043 | 0.0075 | -0.037 | -5.781
-2 | 0.028 | 0.00747 | -0.039 | 3.696
-1.5 | 0.099 | 0.00762 | -0.04 | 12.98
-1 | 0.171 | 0.00763 | -0.042 | 22.42
-0.5 | 0.243 | 0.00729 | -0.043 | 33.268
0 | 0.312 | 0.00549 | -0.045 | 56.828
0.5 | 0.383 | 0.00581 | -0.047 | 65.893
1 | 0.451 | 0.00619 | -0.048 | 72.98
1.5 | 0.522 | 0.0065 | -0.05 | 80.177
2 | 0.591 | 0.00686 | -0.052 | 86.232
2.5 | 0.661 | 0.00718 | -0.053 | 92.015
3 | 0.73 | 0.00744 | -0.055 | 98.087
3.5 | 0.799 | 0.00776 | -0.056 | 103.021
4 | 0.868 | 0.00815 | -0.058 | 106.407
4.5 | 0.934 | 0.00884 | -0.059 | 105.614
5 | 0.999 | 0.00976 | -0.061 | 102.376
5.5 | 1.062 | 0.01096 | -0.062 | 96.913
6 | 1.124 | 0.01185 | -0.064 | 94.789
6.5 | 1.183 | 0.01249 | -0.066 | 94.685
7 | 1.234 | 0.01316 | -0.067 | 93.737
7.5 | 1.278 | 0.01385 | -0.069 | 92.276
8 | 1.311 | 0.0147 | -0.07 | 89.224
8.5 | 1.328 | 0.0162 | -0.071 | 81.953
9 | 1.318 | 0.01745 | -0.073 | 75.564
9.5 | 1.252 | 0.01908 | -0.074 | 65.641
10 | 0.824 | 0.02109 | -0.076 | 39.084
10.5 | 0.852 | 0.02448 | -0.077 | 34.811
11 | 0.884 | 0.02503 | -0.078 | 35.334
11.5 | 0.92 | 0.02366 | -0.08 | 38.891
12 | 0.948 | 0.02677 | -0.081 | 35.432
12.5 | 0.972 | 0.03157 | -0.081 | 30.79
13 | 0.856 | 0.0936 | -0.051 | 9.15
13.5 | 1.04 | 0.03134 | -0.085 | 33.185

## 120. Re 12M Mach 0.50 (2)
BIGFOIL.COM POLAR EXPORT
NACA67-417 a=0.2
NACA67-417 a=0.2 |  |  |  | Cl Max: | 1.2628 | at alpha= | 14 | deg
XFOIL ncrit=9 |  |  |  | L/D Max: | 83.2487 | at alpha= | 1 | deg
Re: | 12000000 |  |  | Cd Min: | 0.038 | at alpha= | 14 | deg
Mach: | 0.5 |  |  | Cl=0 at alpha= | -99 | deg
|  |  |  | @ Cl=0.1, Cd= | 0.00528
|  |  |  | @ Cl=0.4, Cd= | 0.0050998
|  |  |  | @ Cl=0.6, Cd= | 0.0097325
alpha (deg) | Cl | Cd | Cm | Cl/Cd
0 | 0.3894 | 0.00528 | -0.0654 | 73.75
0.5 | 0.3864 | 0.00495 | -0.0515 | 78.0606
1 | 0.328 | 0.00394 | -0.026 | 83.2487
1.5 | 0.3557 | 0.0044 | -0.0187 | 80.8409
2 | 0.3904 | 0.00492 | -0.013 | 79.3496
2.5 | 0.4219 | 0.00551 | -0.0068 | 76.5699
3 | 0.4462 | 0.00631 | 0.0005 | 70.7132
3.5 | 0.4821 | 0.00699 | 0.0056 | 68.97
4 | 0.5167 | 0.00774 | 0.0108 | 66.7571
4.5 | 0.5521 | 0.00852 | 0.0158 | 64.8005
5 | 0.584 | 0.00941 | 0.0213 | 62.0616
5.5 | 0.6232 | 0.0102 | 0.0254 | 61.098
6.5 | 0.6944 | 0.01213 | 0.0348 | 57.2465
7 | 0.7325 | 0.01312 | 0.039 | 55.8308
7.5 | 0.7659 | 0.01435 | 0.0438 | 53.3728
8 | 0.8091 | 0.01533 | 0.0473 | 52.7789
8.5 | 0.8527 | 0.01639 | 0.0506 | 52.0256
9 | 0.9005 | 0.01736 | 0.0535 | 51.8721
9.5 | 0.9446 | 0.01853 | 0.0569 | 50.9768
10 | 0.9932 | 0.0196 | 0.0598 | 50.6735
10.5 | 1.0368 | 0.02096 | 0.0633 | 49.4656
11 | 1.081 | 0.02235 | 0.0669 | 48.3669
11.5 | 1.1185 | 0.02412 | 0.0711 | 46.3723
12 | 1.1556 | 0.02607 | 0.0753 | 44.3268
12.5 | 1.1903 | 0.02829 | 0.0797 | 42.0749
13 | 1.2255 | 0.03068 | 0.0838 | 39.9446
13.5 | 1.2528 | 0.03371 | 0.0884 | 37.164
14 | 1.2628 | 0.038 | 0.0934 | 33.2316

## 121. Re 14M Mach 0.00 (1)
BIGFOIL.COM POLAR EXPORT
NACA67-417 a=0.2
NACA67-417 a=0.2 |  |  |  | Cl Max: | 1.52 | at alpha= | 14 | deg
JavaFoil+Calcfoil stall+Eppler ext transition |  |  |  | L/D Max: | 113.53 | at alpha= | 5.5 | deg
Re: | 14000000 |  |  | Cd Min: | 0.00494 | at alpha= | 0 | deg
Mach: | 0 |  |  | Cl=0 at alpha= | -2.1936 | deg
|  |  |  | @ Cl=0.1, Cd= | 0.0062022
|  |  |  | @ Cl=0.4, Cd= | 0.0054616
|  |  |  | @ Cl=0.6, Cd= | 0.0061516
alpha (deg) | Cl | Cd | Cm | Cl/Cd
-17.5 | -0.79 | 0.12287 | 0.003 | -6.428
-17 | -0.804 | 0.11697 | 0.002 | -6.871
-16.5 | -0.817 | 0.11071 | 0.002 | -7.376
-16 | -0.828 | 0.10392 | 0.001 | -7.964
-15.5 | -0.836 | 0.09783 | 0 | -8.549
-15 | -0.843 | 0.09129 | 0 | -9.236
-14.5 | -0.847 | 0.0853 | -0.001 | -9.932
-14 | -0.849 | 0.07842 | -0.002 | -10.831
-13.5 | -0.849 | 0.07141 | -0.003 | -11.894
-13 | -0.855 | 0.05943 | -0.004 | -14.39
-12.5 | -0.975 | 0.01389 | -0.006 | -70.149
-12 | -0.959 | 0.01311 | -0.007 | -73.118
-11.5 | -0.943 | 0.01169 | -0.009 | -80.655
-11 | -0.919 | 0.01095 | -0.01 | -83.866
-10.5 | -0.891 | 0.00964 | -0.011 | -92.384
-10 | -0.852 | 0.00927 | -0.013 | -91.915
-9.5 | -0.81 | 0.00886 | -0.014 | -91.417
-9 | -0.766 | 0.00856 | -0.015 | -89.512
-8.5 | -0.719 | 0.00821 | -0.016 | -87.615
-8 | -0.67 | 0.00796 | -0.018 | -84.211
-7.5 | -0.619 | 0.0077 | -0.019 | -80.39
-7 | -0.567 | 0.00746 | -0.02 | -75.905
-6.5 | -0.512 | 0.00729 | -0.022 | -70.248
-6 | -0.456 | 0.00724 | -0.023 | -62.99
-5.5 | -0.399 | 0.00712 | -0.024 | -56.073
-5 | -0.341 | 0.00696 | -0.026 | -48.948
-4.5 | -0.281 | 0.00694 | -0.027 | -40.566
-4 | -0.221 | 0.00663 | -0.029 | -33.392
-3.5 | -0.161 | 0.00639 | -0.03 | -25.135
-3 | -0.099 | 0.00679 | -0.031 | -14.643
-2.5 | -0.038 | 0.00686 | -0.033 | -5.517
-2 | 0.024 | 0.00614 | -0.034 | 3.927
-1.5 | 0.086 | 0.00616 | -0.035 | 13.999
-1 | 0.149 | 0.00635 | -0.037 | 23.434
-0.5 | 0.211 | 0.00628 | -0.038 | 33.663
0 | 0.272 | 0.00494 | -0.04 | 54.979
0.5 | 0.334 | 0.00521 | -0.041 | 64.05
1 | 0.394 | 0.00544 | -0.042 | 72.404
1.5 | 0.455 | 0.00566 | -0.044 | 80.375
2 | 0.516 | 0.00589 | -0.045 | 87.664
2.5 | 0.577 | 0.00608 | -0.046 | 94.87
3 | 0.638 | 0.00627 | -0.048 | 101.608
3.5 | 0.698 | 0.00654 | -0.049 | 106.778
4 | 0.758 | 0.0068 | -0.05 | 111.463
4.5 | 0.817 | 0.00732 | -0.052 | 111.661
5 | 0.875 | 0.00784 | -0.053 | 111.571
5.5 | 0.933 | 0.00822 | -0.054 | 113.53
6 | 0.99 | 0.00911 | -0.056 | 108.598
6.5 | 1.046 | 0.00957 | -0.057 | 109.27
7 | 1.1 | 0.00995 | -0.058 | 110.512
7.5 | 1.151 | 0.01039 | -0.06 | 110.805
8 | 1.201 | 0.01076 | -0.061 | 111.691
8.5 | 1.249 | 0.01121 | -0.062 | 111.415
9 | 1.294 | 0.01162 | -0.064 | 111.414
9.5 | 1.337 | 0.01246 | -0.065 | 107.275
10 | 1.376 | 0.01301 | -0.066 | 105.785
10.5 | 1.41 | 0.01367 | -0.068 | 103.161
11 | 1.44 | 0.0143 | -0.069 | 100.659
11.5 | 1.465 | 0.01493 | -0.07 | 98.146
12 | 1.486 | 0.01565 | -0.071 | 94.955
12.5 | 1.502 | 0.01642 | -0.072 | 91.468
13 | 1.513 | 0.0172 | -0.074 | 87.937
13.5 | 1.519 | 0.01806 | -0.075 | 84.101
14 | 1.52 | 0.01906 | -0.076 | 79.768
14.5 | 1.517 | 0.02005 | -0.077 | 75.651
15 | 1.51 | 0.02105 | -0.078 | 71.721
15.5 | 1.497 | 0.02227 | -0.079 | 67.229
16 | 1.48 | 0.02392 | -0.08 | 61.882
16.5 | 1.46 | 0.02535 | -0.081 | 57.598
17 | 1.436 | 0.02727 | -0.082 | 52.654
17.5 | 1.409 | 0.02909 | -0.083 | 48.438
18 | 1.38 | 0.03123 | -0.084 | 44.17
18.5 | 1.348 | 0.03288 | -0.085 | 40.99
19 | 1.309 | 0.03587 | -0.086 | 36.492

## 122. Re 14M Mach 0.00 (2)
BIGFOIL.COM POLAR EXPORT
NACA67-417 a=0.2
NACA67-417 a=0.2 |  |  |  | Cl Max: | 1.5423 | at alpha= | 20 | deg
XFOIL ncrit=9 |  |  |  | L/D Max: | 100.47 | at alpha= | 1.5 | deg
Re: | 14000000 |  |  | Cd Min: | 0.04072 | at alpha= | 20 | deg
Mach: | 0 |  |  | Cl=0 at alpha= | -3.0816 | deg
|  |  |  | @ Cl=0.1, Cd= | 0.0050602
|  |  |  | @ Cl=0.4, Cd= | 0.0040173
|  |  |  | @ Cl=0.6, Cd= | 0.00713
alpha (deg) | Cl | Cd | Cm | Cl/Cd
-20 | -1.374 | 0.02524 | -0.1097 | -54.4374
-19.5 | -1.363 | 0.02308 | -0.106 | -59.0555
-19 | -1.3427 | 0.02154 | -0.1031 | -62.3352
-18.5 | -1.314 | 0.02043 | -0.1008 | -64.3172
-18 | -1.2954 | 0.01872 | -0.0972 | -69.1987
-17.5 | -1.2624 | 0.01791 | -0.0951 | -70.4858
-17 | -1.2327 | 0.01678 | -0.0925 | -73.4625
-16.5 | -1.1997 | 0.01593 | -0.0902 | -75.3107
-16 | -1.1647 | 0.01504 | -0.0881 | -77.4402
-15.5 | -1.1284 | 0.0143 | -0.086 | -78.9091
-15 | -1.0924 | 0.0134 | -0.0839 | -81.5224
-14.5 | -1.0598 | 0.01213 | -0.0812 | -87.3702
-14 | -1.0171 | 0.01163 | -0.0799 | -87.4549
-13.5 | -0.9746 | 0.01113 | -0.0785 | -87.5651
-13 | -0.9307 | 0.01061 | -0.0773 | -87.7191
-12.5 | -0.885 | 0.01022 | -0.0763 | -86.5949
-12 | -0.8395 | 0.00983 | -0.0753 | -85.4018
-11.5 | -0.7939 | 0.00946 | -0.0742 | -83.9218
-11 | -0.7461 | 0.00916 | -0.0735 | -81.452
-10 | -0.6524 | 0.00848 | -0.0716 | -76.934
-9.5 | -0.6055 | 0.00815 | -0.0706 | -74.2945
-9 | -0.5582 | 0.00783 | -0.0697 | -71.2899
-8.5 | -0.5105 | 0.00756 | -0.0688 | -67.5265
-8 | -0.464 | 0.00726 | -0.0676 | -63.9118
-7.5 | -0.4153 | 0.00701 | -0.0668 | -59.2439
-7 | -0.3666 | 0.00676 | -0.066 | -54.2308
-6.5 | -0.3187 | 0.00651 | -0.065 | -48.9555
-6 | -0.271 | 0.00625 | -0.064 | -43.36
-5.5 | -0.2236 | 0.00604 | -0.0628 | -37.0199
-5 | -0.1771 | 0.00582 | -0.0615 | -30.4296
-4.5 | -0.1306 | 0.0056 | -0.0601 | -23.3214
-4 | -0.0852 | 0.0054 | -0.0584 | -15.7778
-3.5 | -0.041 | 0.00531 | -0.0564 | -7.7213
-3 | 0.008 | 0.00519 | -0.0554 | 1.5414
-2.5 | 0.0599 | 0.0051 | -0.0551 | 11.7451
-2 | 0.1103 | 0.00505 | -0.0546 | 21.8416
-1.5 | 0.1589 | 0.00508 | -0.0536 | 31.2795
-1 | 0.205 | 0.00506 | -0.0521 | 40.5138
-0.5 | 0.2508 | 0.00505 | -0.0506 | 49.6634
0 | 0.2958 | 0.00507 | -0.0489 | 58.3432
0.5 | 0.3377 | 0.00501 | -0.0466 | 67.4052
1 | 0.3437 | 0.0036 | -0.0371 | 95.4722
1.5 | 0.3848 | 0.00383 | -0.0346 | 100.47
2 | 0.4132 | 0.00418 | -0.0293 | 98.8517
2.5 | 0.4347 | 0.00453 | -0.0224 | 95.9603
3 | 0.4662 | 0.00492 | -0.018 | 94.7561
3.5 | 0.4976 | 0.00538 | -0.0137 | 92.4907
4 | 0.5237 | 0.00601 | -0.0085 | 87.1381
4.5 | 0.5573 | 0.00651 | -0.0048 | 85.6068
5 | 0.5923 | 0.00702 | -0.0016 | 84.3732
5.5 | 0.628 | 0.00753 | 0.0014 | 83.3997
6 | 0.6646 | 0.00806 | 0.0042 | 82.4566
6.5 | 0.6973 | 0.00872 | 0.0076 | 79.9656
7 | 0.7377 | 0.00919 | 0.0095 | 80.272
7.5 | 0.7724 | 0.00987 | 0.0124 | 78.2573
8 | 0.8097 | 0.01047 | 0.0147 | 77.3352
8.5 | 0.8507 | 0.01099 | 0.0163 | 77.4067
9 | 0.89 | 0.01157 | 0.0181 | 76.9231
9.5 | 0.9308 | 0.01211 | 0.0195 | 76.8621
10 | 0.9719 | 0.01265 | 0.0209 | 76.83
10.5 | 1.0106 | 0.01325 | 0.0226 | 76.2717
11 | 1.0486 | 0.01392 | 0.0243 | 75.3305
11.5 | 1.0886 | 0.01452 | 0.0256 | 74.9725
12 | 1.1222 | 0.01537 | 0.0278 | 73.0124
12.5 | 1.1577 | 0.01621 | 0.0296 | 71.4189
13.5 | 1.2224 | 0.01818 | 0.0339 | 67.2387
14 | 1.2543 | 0.01921 | 0.0359 | 65.2941
14.5 | 1.2855 | 0.02033 | 0.0378 | 63.2317
15 | 1.3161 | 0.02148 | 0.0398 | 61.2709
15.5 | 1.3439 | 0.02281 | 0.0419 | 58.9171
16 | 1.3739 | 0.02407 | 0.0436 | 57.0794
16.5 | 1.4013 | 0.02552 | 0.0455 | 54.9099
17 | 1.4225 | 0.02738 | 0.0478 | 51.954
17.5 | 1.4469 | 0.0291 | 0.0496 | 49.7216
18 | 1.4689 | 0.0311 | 0.0514 | 47.2315
18.5 | 1.4899 | 0.03317 | 0.0531 | 44.9171
19 | 1.5088 | 0.03552 | 0.0546 | 42.4775
19.5 | 1.5257 | 0.03805 | 0.0562 | 40.0972
20 | 1.5423 | 0.04072 | 0.0574 | 37.8757

## 123. Re 14M Mach 0.10 (1)
BIGFOIL.COM POLAR EXPORT
NACA67-417 a=0.2
NACA67-417 a=0.2 |  |  |  | Cl Max: | 1.509 | at alpha= | 13.5 | deg
JavaFoil+Calcfoil stall+Eppler ext transition |  |  |  | L/D Max: | 113.163 | at alpha= | 5.5 | deg
Re: | 14000000 |  |  | Cd Min: | 0.00497 | at alpha= | 0 | deg
Mach: | 0.1 |  |  | Cl=0 at alpha= | -2.1936 | deg
|  |  |  | @ Cl=0.1, Cd= | 0.0061673
|  |  |  | @ Cl=0.4, Cd= | 0.0054844
|  |  |  | @ Cl=0.6, Cd= | 0.0061767
alpha (deg) | Cl | Cd | Cm | Cl/Cd
-17.5 | -0.75 | 0.12751 | 0.003 | -5.881
-17 | -0.768 | 0.11986 | 0.002 | -6.41
-16.5 | -0.784 | 0.11276 | 0.002 | -6.956
-16 | -0.799 | 0.10652 | 0.001 | -7.499
-15.5 | -0.811 | 0.10008 | 0 | -8.101
-15 | -0.82 | 0.09396 | 0 | -8.731
-14.5 | -0.828 | 0.0875 | -0.001 | -9.459
-14 | -0.832 | 0.08107 | -0.002 | -10.262
-13.5 | -0.833 | 0.07453 | -0.003 | -11.183
-13 | -0.836 | 0.0654 | -0.004 | -12.786
-12.5 | -0.954 | 0.01616 | -0.006 | -59.048
-12 | -0.947 | 0.0142 | -0.007 | -66.68
-11.5 | -0.937 | 0.01203 | -0.009 | -77.9
-11 | -0.916 | 0.01113 | -0.01 | -82.301
-10.5 | -0.89 | 0.00973 | -0.011 | -91.403
-10 | -0.852 | 0.00933 | -0.013 | -91.255
-9.5 | -0.811 | 0.00896 | -0.014 | -90.53
-9 | -0.767 | 0.00862 | -0.015 | -88.998
-8.5 | -0.721 | 0.00829 | -0.017 | -86.925
-8 | -0.672 | 0.00798 | -0.018 | -84.181
-7.5 | -0.621 | 0.00776 | -0.019 | -80.055
-7 | -0.568 | 0.00752 | -0.021 | -75.575
-6.5 | -0.514 | 0.00736 | -0.022 | -69.8
-6 | -0.458 | 0.00728 | -0.023 | -62.88
-5.5 | -0.401 | 0.00713 | -0.025 | -56.22
-5 | -0.342 | 0.00699 | -0.026 | -48.931
-4.5 | -0.283 | 0.00697 | -0.027 | -40.538
-4 | -0.222 | 0.00665 | -0.029 | -33.46
-3.5 | -0.161 | 0.00642 | -0.03 | -25.166
-3 | -0.1 | 0.00682 | -0.031 | -14.658
-2.5 | -0.038 | 0.00688 | -0.033 | -5.524
-2 | 0.024 | 0.00614 | -0.034 | 3.941
-1.5 | 0.087 | 0.00619 | -0.035 | 13.997
-1 | 0.15 | 0.00608 | -0.037 | 24.61
-0.5 | 0.212 | 0.00629 | -0.038 | 33.784
0 | 0.273 | 0.00497 | -0.04 | 54.967
0.5 | 0.335 | 0.00523 | -0.041 | 64.041
1 | 0.396 | 0.00547 | -0.042 | 72.379
1.5 | 0.457 | 0.00569 | -0.044 | 80.296
2 | 0.518 | 0.00591 | -0.045 | 87.637
2.5 | 0.58 | 0.00611 | -0.047 | 94.821
3 | 0.64 | 0.00631 | -0.048 | 101.53
3.5 | 0.701 | 0.00656 | -0.049 | 106.954
4 | 0.762 | 0.00682 | -0.051 | 111.608
4.5 | 0.821 | 0.00735 | -0.052 | 111.727
5 | 0.879 | 0.0079 | -0.053 | 111.345
5.5 | 0.937 | 0.00828 | -0.055 | 113.163
6 | 0.994 | 0.00917 | -0.056 | 108.454
6.5 | 1.051 | 0.00965 | -0.057 | 108.921
7 | 1.104 | 0.01003 | -0.059 | 110.097
7.5 | 1.156 | 0.01046 | -0.06 | 110.552
8 | 1.206 | 0.01088 | -0.061 | 110.866
8.5 | 1.254 | 0.01133 | -0.063 | 110.677
9 | 1.299 | 0.01173 | -0.064 | 110.695
9.5 | 1.341 | 0.01258 | -0.065 | 106.582
10 | 1.38 | 0.01322 | -0.067 | 104.36
10.5 | 1.413 | 0.01382 | -0.068 | 102.26
11 | 1.441 | 0.01446 | -0.069 | 99.64
11.5 | 1.465 | 0.01519 | -0.07 | 96.437
12 | 1.484 | 0.01587 | -0.072 | 93.495
12.5 | 1.498 | 0.01664 | -0.073 | 89.981
13 | 1.506 | 0.01746 | -0.074 | 86.267
13.5 | 1.509 | 0.01839 | -0.075 | 82.071
14 | 1.508 | 0.01942 | -0.076 | 77.642
14.5 | 1.501 | 0.02024 | -0.078 | 74.139
15 | 1.489 | 0.0217 | -0.079 | 68.606
15.5 | 1.473 | 0.0228 | -0.08 | 64.579
16 | 1.451 | 0.02457 | -0.081 | 59.046
16.5 | 1.426 | 0.02604 | -0.082 | 54.746
17 | 1.396 | 0.02819 | -0.083 | 49.529
17.5 | 1.365 | 0.03011 | -0.084 | 45.333
18 | 1.33 | 0.03256 | -0.084 | 40.855
18.5 | 1.293 | 0.03475 | -0.085 | 37.198

## 124. Re 14M Mach 0.10 (2)
BIGFOIL.COM POLAR EXPORT
NACA67-417 a=0.2
NACA67-417 a=0.2 |  |  |  | Cl Max: | 1.5402 | at alpha= | 20 | deg
XFOIL ncrit=9 |  |  |  | L/D Max: | 101.126 | at alpha= | 1.5 | deg
Re: | 14000000 |  |  | Cd Min: | 0.04243 | at alpha= | 20 | deg
Mach: | 0.1 |  |  | Cl=0 at alpha= | -3.1151 | deg
|  |  |  | @ Cl=0.1, Cd= | 0.0050655
|  |  |  | @ Cl=0.4, Cd= | 0.0040238
|  |  |  | @ Cl=0.6, Cd= | 0.0071928
alpha (deg) | Cl | Cd | Cm | Cl/Cd
-20 | -1.3645 | 0.02698 | -0.1157 | -50.5745
-19.5 | -1.3563 | 0.02455 | -0.1118 | -55.2464
-19 | -1.3376 | 0.0228 | -0.1087 | -58.6667
-18.5 | -1.3129 | 0.02143 | -0.1059 | -61.2646
-18 | -1.298 | 0.01947 | -0.1017 | -66.6667
-17.5 | -1.2626 | 0.0187 | -0.0998 | -67.5187
-17 | -1.2371 | 0.01732 | -0.0964 | -71.4261
-16.5 | -1.2041 | 0.01638 | -0.0939 | -73.5104
-16 | -1.169 | 0.01551 | -0.0916 | -75.3707
-15.5 | -1.1318 | 0.01474 | -0.0894 | -76.7843
-15 | -1.0966 | 0.0138 | -0.0869 | -79.4638
-14.5 | -1.0597 | 0.0128 | -0.0847 | -82.7891
-14 | -1.022 | 0.01182 | -0.0824 | -86.4636
-13.5 | -0.9785 | 0.01132 | -0.081 | -86.4399
-13 | -0.9352 | 0.01075 | -0.0795 | -86.9953
-12.5 | -0.8889 | 0.01034 | -0.0784 | -85.9671
-12 | -0.8424 | 0.00994 | -0.0773 | -84.7485
-11.5 | -0.7963 | 0.00956 | -0.0762 | -83.295
-11 | -0.7485 | 0.00924 | -0.0753 | -81.0065
-10.5 | -0.7006 | 0.0089 | -0.0743 | -78.7191
-10 | -0.653 | 0.00856 | -0.0733 | -76.285
-9.5 | -0.6061 | 0.00822 | -0.0722 | -73.7348
-9 | -0.5585 | 0.00789 | -0.0712 | -70.7858
-8.5 | -0.5101 | 0.00761 | -0.0702 | -67.0302
-8 | -0.463 | 0.00732 | -0.0691 | -63.2514
-7.5 | -0.4145 | 0.00705 | -0.0681 | -58.7943
-7 | -0.3651 | 0.0068 | -0.0674 | -53.6912
-6.5 | -0.3166 | 0.00655 | -0.0664 | -48.3359
-6 | -0.2688 | 0.00628 | -0.0653 | -42.8025
-5.5 | -0.2208 | 0.00608 | -0.0642 | -36.3158
-5 | -0.174 | 0.00585 | -0.0628 | -29.7436
-4.5 | -0.1272 | 0.00562 | -0.0614 | -22.6335
-4 | -0.0809 | 0.00541 | -0.0598 | -14.9538
-3.5 | -0.0358 | 0.0053 | -0.0579 | -6.7547
-3 | 0.0107 | 0.0052 | -0.0563 | 2.0577
-2.5 | 0.0626 | 0.00511 | -0.056 | 12.2505
-2 | 0.113 | 0.00505 | -0.0553 | 22.3762
-1.5 | 0.1616 | 0.00509 | -0.0543 | 31.7485
-1 | 0.2076 | 0.00507 | -0.0527 | 40.9467
-0.5 | 0.2533 | 0.00506 | -0.0511 | 50.0593
0 | 0.2982 | 0.00508 | -0.0494 | 58.7008
0.5 | 0.34 | 0.00502 | -0.047 | 67.7291
1 | 0.345 | 0.0036 | -0.0372 | 95.8333
1.5 | 0.3863 | 0.00382 | -0.0346 | 101.1257
2 | 0.4105 | 0.00418 | -0.0282 | 98.2057
3 | 0.4656 | 0.00494 | -0.0174 | 94.251
3.5 | 0.4986 | 0.00539 | -0.0133 | 92.5046
4 | 0.5244 | 0.00603 | -0.008 | 86.9652
4.5 | 0.5563 | 0.00657 | -0.004 | 84.6728
5 | 0.5923 | 0.00708 | -0.0009 | 83.6582
5.5 | 0.6278 | 0.0076 | 0.0023 | 82.6053
6 | 0.6647 | 0.00814 | 0.005 | 81.6585
6.5 | 0.6969 | 0.00881 | 0.0086 | 79.1033
7 | 0.7378 | 0.00929 | 0.0105 | 79.4187
7.5 | 0.7713 | 0.01 | 0.0136 | 77.13
8 | 0.8101 | 0.01059 | 0.0158 | 76.4967
8.5 | 0.8511 | 0.01113 | 0.0174 | 76.469
9 | 0.8901 | 0.01173 | 0.0193 | 75.8824
9.5 | 0.9318 | 0.01227 | 0.0207 | 75.9413
10 | 0.9723 | 0.01284 | 0.0223 | 75.7243
10.5 | 1.0117 | 0.01345 | 0.0239 | 75.2193
11 | 1.0505 | 0.01412 | 0.0256 | 74.398
11.5 | 1.0884 | 0.01481 | 0.0274 | 73.4909
12 | 1.1243 | 0.01562 | 0.0293 | 71.9782
12.5 | 1.16 | 0.01649 | 0.0312 | 70.3457
13.5 | 1.2246 | 0.01853 | 0.0357 | 66.0874
14 | 1.2546 | 0.01969 | 0.038 | 63.7176
14.5 | 1.2875 | 0.02078 | 0.0398 | 61.9586
15 | 1.3156 | 0.0221 | 0.0422 | 59.5294
15.5 | 1.3469 | 0.02331 | 0.044 | 57.7821
16 | 1.3747 | 0.02476 | 0.046 | 55.521
16.5 | 1.4036 | 0.02618 | 0.0478 | 53.6134
17 | 1.4238 | 0.02818 | 0.0503 | 50.5252
17.5 | 1.4461 | 0.03012 | 0.0523 | 48.0113
18 | 1.4679 | 0.03223 | 0.0541 | 45.5445
18.5 | 1.4895 | 0.03436 | 0.0558 | 43.3498
19 | 1.5086 | 0.03682 | 0.0573 | 40.9723
19.5 | 1.5248 | 0.03953 | 0.0588 | 38.5732
20 | 1.5402 | 0.04243 | 0.0601 | 36.2998

## 125. Re 14M Mach 0.25 (1)
BIGFOIL.COM POLAR EXPORT
NACA67-417 a=0.2
NACA67-417 a=0.2 |  |  |  | Cl Max: | 1.458 | at alpha= | 12 | deg
JavaFoil+Calcfoil stall+Eppler ext transition |  |  |  | L/D Max: | 111.743 | at alpha= | 5.5 | deg
Re: | 14000000 |  |  | Cd Min: | 0.00507 | at alpha= | 0 | deg
Mach: | 0.25 |  |  | Cl=0 at alpha= | -2.1953 | deg
|  |  |  | @ Cl=0.1, Cd= | 0.0070715
|  |  |  | @ Cl=0.4, Cd= | 0.0055577
|  |  |  | @ Cl=0.6, Cd= | 0.0062777
alpha (deg) | Cl | Cd | Cm | Cl/Cd
-16 | -0.549 | 0.12054 | 0.001 | -4.558
-15.5 | -0.594 | 0.11362 | 0 | -5.224
-15 | -0.633 | 0.10812 | 0 | -5.853
-14.5 | -0.668 | 0.10034 | -0.001 | -6.653
-14 | -0.697 | 0.09355 | -0.002 | -7.445
-13.5 | -0.72 | 0.08697 | -0.002 | -8.281
-13 | -0.737 | 0.0813 | -0.003 | -9.068
-12.5 | -0.75 | 0.07446 | -0.004 | -10.067
-12 | -0.756 | 0.06809 | -0.005 | -11.102
-11.5 | -0.76 | 0.05975 | -0.006 | -12.714
-11 | -0.875 | 0.01429 | -0.01 | -61.194
-10.5 | -0.871 | 0.01146 | -0.012 | -76.026
-10 | -0.842 | 0.01071 | -0.013 | -78.634
-9.5 | -0.809 | 0.0094 | -0.014 | -86.148
-9 | -0.77 | 0.009 | -0.016 | -85.57
-8.5 | -0.727 | 0.00864 | -0.017 | -84.131
-8 | -0.68 | 0.00829 | -0.018 | -82.045
-7.5 | -0.631 | 0.00802 | -0.02 | -78.631
-7 | -0.579 | 0.00775 | -0.021 | -74.683
-6.5 | -0.524 | 0.00753 | -0.022 | -69.567
-6 | -0.468 | 0.00749 | -0.024 | -62.434
-5.5 | -0.41 | 0.0073 | -0.025 | -56.102
-5 | -0.35 | 0.00715 | -0.027 | -48.988
-4.5 | -0.29 | 0.0068 | -0.028 | -42.605
-4 | -0.228 | 0.00657 | -0.029 | -34.687
-3.5 | -0.166 | 0.00698 | -0.031 | -23.718
-3 | -0.103 | 0.00695 | -0.032 | -14.755
-2.5 | -0.039 | 0.00699 | -0.034 | -5.584
-2 | 0.025 | 0.00708 | -0.035 | 3.509
-1.5 | 0.089 | 0.00708 | -0.036 | 12.563
-1 | 0.154 | 0.00703 | -0.038 | 21.843
-0.5 | 0.218 | 0.00611 | -0.039 | 35.685
0 | 0.28 | 0.00507 | -0.041 | 55.331
0.5 | 0.344 | 0.00535 | -0.042 | 64.306
1 | 0.406 | 0.00558 | -0.044 | 72.75
1.5 | 0.469 | 0.00582 | -0.045 | 80.584
2 | 0.532 | 0.00606 | -0.046 | 87.723
2.5 | 0.595 | 0.00626 | -0.048 | 95.01
3 | 0.657 | 0.00648 | -0.049 | 101.504
3.5 | 0.72 | 0.00676 | -0.051 | 106.392
4 | 0.781 | 0.00706 | -0.052 | 110.678
4.5 | 0.842 | 0.00761 | -0.053 | 110.633
5 | 0.902 | 0.0082 | -0.055 | 109.94
5.5 | 0.961 | 0.0086 | -0.056 | 111.743
6 | 1.019 | 0.00956 | -0.058 | 106.565
6.5 | 1.076 | 0.01007 | -0.059 | 106.927
7 | 1.13 | 0.01048 | -0.06 | 107.874
7.5 | 1.182 | 0.01095 | -0.062 | 107.976
8 | 1.232 | 0.01138 | -0.063 | 108.207
8.5 | 1.278 | 0.0119 | -0.064 | 107.381
9 | 1.321 | 0.01241 | -0.066 | 106.464
9.5 | 1.359 | 0.01335 | -0.067 | 101.798
10 | 1.394 | 0.01403 | -0.068 | 99.356
10.5 | 1.421 | 0.01476 | -0.07 | 96.279
11 | 1.44 | 0.0155 | -0.071 | 92.947
11.5 | 1.453 | 0.01633 | -0.072 | 88.949
12 | 1.458 | 0.01726 | -0.073 | 84.467
12.5 | 1.454 | 0.01826 | -0.075 | 79.652
13 | 1.443 | 0.01924 | -0.076 | 75.004
13.5 | 1.423 | 0.02044 | -0.077 | 69.626
14 | 1.394 | 0.02194 | -0.078 | 63.516
14.5 | 1.356 | 0.02341 | -0.079 | 57.951
15 | 1.31 | 0.02514 | -0.08 | 52.133
15.5 | 1.254 | 0.028 | -0.081 | 44.803
16 | 1.194 | 0.03017 | -0.082 | 39.568
16.5 | 1.125 | 0.0334 | -0.083 | 33.686
17 | 1.048 | 0.03805 | -0.083 | 27.532

## 126. Re 14M Mach 0.25 (2)
BIGFOIL.COM POLAR EXPORT
NACA67-417 a=0.2
NACA67-417 a=0.2 |  |  |  | Cl Max: | 1.5122 | at alpha= | 20 | deg
XFOIL ncrit=9 |  |  |  | L/D Max: | 102.94 | at alpha= | 1.5 | deg
Re: | 14000000 |  |  | Cd Min: | 0.05402 | at alpha= | 20 | deg
Mach: | 0.25 |  |  | Cl=0 at alpha= | -3.392 | deg
|  |  |  | @ Cl=0.1, Cd= | 0.0050917
|  |  |  | @ Cl=0.4, Cd= | 0.0040361
|  |  |  | @ Cl=0.6, Cd= | 0.007635
alpha (deg) | Cl | Cd | Cm | Cl/Cd
-20 | -1.1955 | 0.04696 | -0.1439 | -25.4578
-19.5 | -1.2375 | 0.03894 | -0.1432 | -31.7797
-19 | -1.2575 | 0.03363 | -0.14 | -37.3922
-18.5 | -1.2634 | 0.02969 | -0.1359 | -42.553
-18 | -1.2649 | 0.02633 | -0.1309 | -48.0403
-17.5 | -1.2498 | 0.02403 | -0.1265 | -52.01
-17 | -1.2362 | 0.02175 | -0.1215 | -56.8368
-16.5 | -1.2158 | 0.01986 | -0.1166 | -61.2185
-16 | -1.1908 | 0.0182 | -0.112 | -65.4286
-15.5 | -1.1556 | 0.01704 | -0.1084 | -67.8169
-15 | -1.1206 | 0.01587 | -0.1047 | -70.6112
-14.5 | -1.0804 | 0.01491 | -0.1016 | -72.4614
-14 | -1.039 | 0.01405 | -0.0986 | -73.9502
-13.5 | -0.994 | 0.01328 | -0.0961 | -74.8494
-13 | -0.9564 | 0.0118 | -0.0927 | -81.0508
-12.5 | -0.9094 | 0.01113 | -0.0906 | -81.7071
-12 | -0.8618 | 0.01057 | -0.0885 | -81.5326
-11.5 | -0.8118 | 0.01013 | -0.0869 | -80.1382
-11 | -0.7604 | 0.00977 | -0.0855 | -77.8301
-10.5 | -0.71 | 0.00937 | -0.084 | -75.7737
-10 | -0.6603 | 0.00898 | -0.0824 | -73.5301
-9.5 | -0.6098 | 0.00863 | -0.0811 | -70.6605
-9 | -0.5595 | 0.00825 | -0.0797 | -67.8182
-8.5 | -0.5089 | 0.00793 | -0.0784 | -64.174
-8 | -0.4599 | 0.0076 | -0.0769 | -60.5132
-7.5 | -0.4088 | 0.0073 | -0.0758 | -56
-7 | -0.3575 | 0.00702 | -0.0747 | -50.9259
-6.5 | -0.3067 | 0.00675 | -0.0736 | -45.437
-6 | -0.2566 | 0.00648 | -0.0724 | -39.5988
-5.5 | -0.2068 | 0.00624 | -0.0711 | -33.141
-5 | -0.158 | 0.00601 | -0.0697 | -26.2895
-4.5 | -0.1089 | 0.00575 | -0.0683 | -18.9391
-4 | -0.0597 | 0.00553 | -0.0669 | -10.7957
-3.5 | -0.0102 | 0.00536 | -0.0657 | -1.903
-3 | 0.037 | 0.0052 | -0.0638 | 7.1154
-2.5 | 0.0827 | 0.00511 | -0.0617 | 16.184
-2 | 0.13 | 0.00506 | -0.0599 | 25.6917
-1.5 | 0.178 | 0.00509 | -0.0583 | 34.9705
-1 | 0.2227 | 0.0051 | -0.0561 | 43.6667
-0.5 | 0.2679 | 0.0051 | -0.054 | 52.5294
0 | 0.3117 | 0.00512 | -0.0516 | 60.8789
0.5 | 0.3524 | 0.00508 | -0.0486 | 69.3701
1 | 0.3507 | 0.00363 | -0.037 | 96.6116
1.5 | 0.3922 | 0.00381 | -0.0341 | 102.9396
2 | 0.406 | 0.00421 | -0.0251 | 96.4371
2.5 | 0.4268 | 0.00471 | -0.0179 | 90.6157
3 | 0.4605 | 0.00513 | -0.0136 | 89.7661
3.5 | 0.4977 | 0.00556 | -0.0101 | 89.5144
4 | 0.5241 | 0.00623 | -0.0046 | 84.1252
4.5 | 0.5516 | 0.00694 | 0.0005 | 79.4813
5 | 0.5892 | 0.00746 | 0.0037 | 78.9812
5.5 | 0.625 | 0.00804 | 0.0071 | 77.7363
6 | 0.6624 | 0.00862 | 0.0101 | 76.8445
6.5 | 0.6945 | 0.00937 | 0.014 | 74.1195
7 | 0.7366 | 0.00989 | 0.0161 | 74.4793
7.5 | 0.7708 | 0.01067 | 0.0194 | 72.2399
8.5 | 0.8523 | 0.01194 | 0.0237 | 71.3819
9 | 0.8924 | 0.01261 | 0.0259 | 70.7692
9.5 | 0.9347 | 0.01324 | 0.0277 | 70.5967
10 | 0.9776 | 0.01388 | 0.0293 | 70.4323
10.5 | 1.0173 | 0.01462 | 0.0315 | 69.5828
11 | 1.0579 | 0.01536 | 0.0334 | 68.8737
11.5 | 1.0944 | 0.01627 | 0.0359 | 67.2649
12 | 1.1306 | 0.01726 | 0.0383 | 65.5041
12.5 | 1.165 | 0.01835 | 0.0409 | 63.4877
13 | 1.1981 | 0.01956 | 0.0436 | 61.2526
13.5 | 1.2328 | 0.02073 | 0.0459 | 59.4694
14 | 1.2626 | 0.02215 | 0.0488 | 57.0023
14.5 | 1.2941 | 0.02358 | 0.0513 | 54.8813
15 | 1.3264 | 0.02504 | 0.0536 | 52.9712
15.5 | 1.3546 | 0.02675 | 0.0562 | 50.6393
16 | 1.3787 | 0.02879 | 0.0589 | 47.8882
16.5 | 1.4049 | 0.03078 | 0.0613 | 45.6433
17 | 1.425 | 0.03333 | 0.0638 | 42.7543
17.5 | 1.4478 | 0.03573 | 0.0659 | 40.5206
18 | 1.4667 | 0.03863 | 0.0679 | 37.9679
18.5 | 1.4831 | 0.0418 | 0.0697 | 35.4809
19 | 1.4961 | 0.04541 | 0.0713 | 32.9465
19.5 | 1.5083 | 0.04924 | 0.0724 | 30.6316
20 | 1.5122 | 0.05402 | 0.0733 | 27.9933

## 127. Re 14M Mach 0.50 (1)
BIGFOIL.COM POLAR EXPORT
NACA67-417 a=0.2
NACA67-417 a=0.2 |  |  |  | Cl Max: | 1.329 | at alpha= | 8.5 | deg
JavaFoil+Calcfoil stall+Eppler ext transition |  |  |  | L/D Max: | 106.127 | at alpha= | 4 | deg
Re: | 14000000 |  |  | Cd Min: | 0.00554 | at alpha= | 0 | deg
Mach: | 0.5 |  |  | Cl=0 at alpha= | -2.1972 | deg
|  |  |  | @ Cl=0.1, Cd= | 0.00761
|  |  |  | @ Cl=0.4, Cd= | 0.005959
|  |  |  | @ Cl=0.6, Cd= | 0.0068325
alpha (deg) | Cl | Cd | Cm | Cl/Cd
-20 | -1.007 | 0.16171 | 0.007 | -6.225
-19.5 | -0.978 | 0.15643 | 0.007 | -6.253
-19 | -0.949 | 0.15602 | 0.006 | -6.085
-18.5 | -0.921 | 0.14877 | 0.005 | -6.19
-18 | -0.896 | 0.13416 | 0.004 | -6.681
-17.5 | -0.868 | 0.12984 | 0.004 | -6.687
-17 | -0.838 | 0.12567 | 0.003 | -6.671
-16.5 | -0.81 | 0.11995 | 0.002 | -6.753
-16 | -0.782 | 0.11201 | 0.001 | -6.985
-15.5 | -0.758 | 0.09739 | 0.001 | -7.786
-15 | -0.732 | 0.09126 | 0 | -8.016
-14.5 | -0.698 | 0.10021 | -0.001 | -6.966
-14 | -0.669 | 0.09573 | -0.002 | -6.987
-13.5 | -0.64 | 0.09757 | -0.002 | -6.556
-13 | -0.616 | 0.0806 | -0.004 | -7.638
-12.5 | -0.59 | 0.0728 | -0.005 | -8.112
-12 | -0.571 | 0.06091 | -0.006 | -9.374
-11.5 | -0.527 | 0.07895 | -0.005 | -6.675
-11 | -0.499 | 0.07191 | -0.006 | -6.944
-10.5 | -0.472 | 0.06518 | -0.007 | -7.243
-10 | -0.445 | 0.05987 | -0.008 | -7.432
-9.5 | -0.414 | 0.06633 | -0.008 | -6.239
-9 | -0.386 | 0.06458 | -0.009 | -5.971
-8.5 | -0.358 | 0.05699 | -0.01 | -6.279
-8 | -0.423 | 0.05212 | -0.011 | -8.121
-7.5 | -0.595 | 0.00979 | -0.022 | -60.768
-7 | -0.583 | 0.00918 | -0.023 | -63.529
-6.5 | -0.547 | 0.00873 | -0.025 | -62.657
-6 | -0.499 | 0.00808 | -0.026 | -61.751
-5.5 | -0.443 | 0.00813 | -0.028 | -54.497
-5 | -0.383 | 0.00788 | -0.03 | -48.574
-4.5 | -0.318 | 0.00764 | -0.031 | -41.66
-4 | -0.252 | 0.00754 | -0.033 | -33.39
-3.5 | -0.183 | 0.00754 | -0.034 | -24.311
-3 | -0.114 | 0.00749 | -0.036 | -15.195
-2.5 | -0.043 | 0.00748 | -0.037 | -5.799
-2 | 0.028 | 0.0076 | -0.039 | 3.635
-1.5 | 0.099 | 0.00761 | -0.04 | 12.999
-1 | 0.171 | 0.00761 | -0.042 | 22.468
-0.5 | 0.243 | 0.0074 | -0.043 | 32.821
0 | 0.312 | 0.00554 | -0.045 | 56.405
0.5 | 0.383 | 0.00589 | -0.047 | 64.986
1 | 0.452 | 0.00617 | -0.049 | 73.174
1.5 | 0.522 | 0.00647 | -0.05 | 80.619
2 | 0.592 | 0.0068 | -0.052 | 86.993
2.5 | 0.661 | 0.00708 | -0.053 | 93.413
3 | 0.731 | 0.00733 | -0.055 | 99.659
3.5 | 0.8 | 0.00766 | -0.056 | 104.346
4 | 0.868 | 0.00818 | -0.058 | 106.127
4.5 | 0.934 | 0.00901 | -0.059 | 103.706
5 | 0.999 | 0.00963 | -0.061 | 103.787
5.5 | 1.063 | 0.01086 | -0.063 | 97.879
6 | 1.124 | 0.01157 | -0.064 | 97.19
6.5 | 1.183 | 0.01218 | -0.066 | 97.166
7 | 1.235 | 0.01281 | -0.067 | 96.373
7.5 | 1.278 | 0.01347 | -0.069 | 94.899
8 | 1.312 | 0.0143 | -0.07 | 91.734
8.5 | 1.329 | 0.01579 | -0.072 | 84.163
9 | 1.319 | 0.01701 | -0.073 | 77.528
9.5 | 1.253 | 0.01871 | -0.074 | 66.965
10 | 0.825 | 0.0205 | -0.076 | 40.221
10.5 | 0.853 | 0.02369 | -0.077 | 36.023
11 | 0.885 | 0.02434 | -0.078 | 36.383
11.5 | 0.921 | 0.02294 | -0.08 | 40.137
12 | 0.95 | 0.0259 | -0.081 | 36.658
12.5 | 0.975 | 0.02992 | -0.082 | 32.582
13 | 0.86 | 0.09059 | -0.053 | 9.493
13.5 | 1.042 | 0.03018 | -0.085 | 34.516

## 128. Re 14M Mach 0.50 (2)
BIGFOIL.COM POLAR EXPORT
NACA67-417 a=0.2
NACA67-417 a=0.2 |  |  |  | Cl Max: | 1.2772 | at alpha= | 14 | deg
XFOIL ncrit=9 |  |  |  | L/D Max: | 78.4944 | at alpha= | 1.5 | deg
Re: | 14000000 |  |  | Cd Min: | 0.03704 | at alpha= | 14 | deg
Mach: | 0.5 |  |  | Cl=0 at alpha= | -99 | deg
|  |  |  | @ Cl=0.1, Cd= | 0.00541
|  |  |  | @ Cl=0.4, Cd= | 0.0054742
|  |  |  | @ Cl=0.6, Cd= | 0.009679
alpha (deg) | Cl | Cd | Cm | Cl/Cd
0 | 0.381 | 0.00541 | -0.0636 | 70.4251
0.5 | 0.4017 | 0.00548 | -0.0546 | 73.3029
1 | 0.3548 | 0.00496 | -0.0314 | 71.5323
1.5 | 0.3493 | 0.00445 | -0.0174 | 78.4944
2 | 0.3837 | 0.00493 | -0.0117 | 77.8296
2.5 | 0.4158 | 0.00555 | -0.0057 | 74.9189
3 | 0.4402 | 0.00633 | 0.0017 | 69.5419
3.5 | 0.4772 | 0.00697 | 0.0066 | 68.4648
4 | 0.513 | 0.0077 | 0.0115 | 66.6234
4.5 | 0.5501 | 0.00845 | 0.0162 | 65.1006
5 | 0.5837 | 0.00933 | 0.0213 | 62.5616
5.5 | 0.622 | 0.01015 | 0.0257 | 61.2808
6 | 0.6593 | 0.01103 | 0.0301 | 59.7733
6.5 | 0.6953 | 0.01202 | 0.0347 | 57.8453
7 | 0.7365 | 0.01291 | 0.0385 | 57.0488
7.5 | 0.7706 | 0.0141 | 0.0433 | 54.6525
8 | 0.8156 | 0.01502 | 0.0465 | 54.3009
8.5 | 0.859 | 0.01606 | 0.0499 | 53.4869
9 | 0.908 | 0.01697 | 0.0527 | 53.5062
9.5 | 0.9526 | 0.01811 | 0.0561 | 52.6008
10 | 1.0014 | 0.01916 | 0.059 | 52.2651
10.5 | 1.0453 | 0.02049 | 0.0626 | 51.0151
11 | 1.0897 | 0.02188 | 0.0662 | 49.8035
11.5 | 1.1269 | 0.02367 | 0.0705 | 47.6088
12 | 1.1658 | 0.02551 | 0.0746 | 45.6997
12.5 | 1.2028 | 0.0276 | 0.0789 | 43.5797
13 | 1.239 | 0.02987 | 0.0832 | 41.4797
13.5 | 1.2662 | 0.03287 | 0.088 | 38.5214
14 | 1.2772 | 0.03704 | 0.0932 | 34.4816

## 129. Re 16M Mach 0.00 (1)
BIGFOIL.COM POLAR EXPORT
NACA67-417 a=0.2
NACA67-417 a=0.2 |  |  |  | Cl Max: | 1.521 | at alpha= | 14 | deg
JavaFoil+Calcfoil stall+Eppler ext transition |  |  |  | L/D Max: | 114.28 | at alpha= | 8 | deg
Re: | 16000000 |  |  | Cd Min: | 0.00523 | at alpha= | 0.5 | deg
Mach: | 0 |  |  | Cl=0 at alpha= | -2.1936 | deg
|  |  |  | @ Cl=0.1, Cd= | 0.0064933
|  |  |  | @ Cl=0.4, Cd= | 0.0054326
|  |  |  | @ Cl=0.6, Cd= | 0.0060854
alpha (deg) | Cl | Cd | Cm | Cl/Cd
-17.5 | -0.79 | 0.1221 | 0.003 | -6.472
-17 | -0.804 | 0.11632 | 0.002 | -6.913
-16.5 | -0.817 | 0.10948 | 0.002 | -7.466
-16 | -0.828 | 0.1031 | 0.001 | -8.033
-15.5 | -0.837 | 0.09658 | 0 | -8.67
-15 | -0.844 | 0.09039 | 0 | -9.337
-14.5 | -0.849 | 0.08381 | -0.001 | -10.126
-14 | -0.851 | 0.07686 | -0.002 | -11.076
-13.5 | -0.852 | 0.06916 | -0.003 | -12.326
-13 | -0.97 | 0.01756 | -0.005 | -55.246
-12.5 | -0.976 | 0.01342 | -0.006 | -72.768
-12 | -0.961 | 0.01262 | -0.007 | -76.153
-11.5 | -0.944 | 0.01142 | -0.009 | -82.664
-11 | -0.919 | 0.01068 | -0.01 | -86.083
-10.5 | -0.891 | 0.00941 | -0.011 | -94.684
-10 | -0.852 | 0.00907 | -0.013 | -93.99
-9.5 | -0.811 | 0.0087 | -0.014 | -93.238
-9 | -0.766 | 0.00836 | -0.015 | -91.706
-8.5 | -0.72 | 0.00805 | -0.016 | -89.423
-8 | -0.671 | 0.00783 | -0.018 | -85.688
-7.5 | -0.62 | 0.00755 | -0.019 | -82.056
-7 | -0.567 | 0.00751 | -0.02 | -75.472
-6.5 | -0.512 | 0.00736 | -0.022 | -69.594
-6 | -0.456 | 0.00724 | -0.023 | -63.073
-5.5 | -0.399 | 0.00709 | -0.025 | -56.273
-5 | -0.341 | 0.00703 | -0.026 | -48.516
-4.5 | -0.282 | 0.00705 | -0.027 | -39.931
-4 | -0.222 | 0.00664 | -0.029 | -33.371
-3.5 | -0.161 | 0.00635 | -0.03 | -25.338
-3 | -0.1 | 0.006 | -0.031 | -16.587
-2.5 | -0.038 | 0.00608 | -0.033 | -6.227
-2 | 0.024 | 0.00609 | -0.034 | 3.956
-1.5 | 0.086 | 0.0065 | -0.035 | 13.28
-1 | 0.149 | 0.00647 | -0.037 | 23.026
-0.5 | 0.211 | 0.00639 | -0.038 | 33.06
0 | 0.272 | 0.00672 | -0.039 | 40.487
0.5 | 0.334 | 0.00523 | -0.041 | 63.816
1 | 0.394 | 0.00541 | -0.042 | 72.749
1.5 | 0.455 | 0.00564 | -0.044 | 80.613
2 | 0.516 | 0.00584 | -0.045 | 88.413
2.5 | 0.577 | 0.00601 | -0.046 | 96.003
3 | 0.638 | 0.00621 | -0.048 | 102.782
3.5 | 0.698 | 0.00645 | -0.049 | 108.243
4 | 0.758 | 0.00687 | -0.05 | 110.311
4.5 | 0.817 | 0.00738 | -0.052 | 110.728
5 | 0.876 | 0.00775 | -0.053 | 112.924
5.5 | 0.933 | 0.00847 | -0.054 | 110.173
6 | 0.99 | 0.00894 | -0.056 | 110.714
6.5 | 1.046 | 0.00936 | -0.057 | 111.761
7 | 1.1 | 0.00975 | -0.058 | 112.864
7.5 | 1.152 | 0.01016 | -0.06 | 113.369
8 | 1.202 | 0.01052 | -0.061 | 114.28
8.5 | 1.25 | 0.01094 | -0.062 | 114.209
9 | 1.295 | 0.01135 | -0.064 | 114.074
9.5 | 1.337 | 0.01217 | -0.065 | 109.93
10 | 1.377 | 0.01276 | -0.066 | 107.947
10.5 | 1.411 | 0.01334 | -0.068 | 105.754
11 | 1.441 | 0.01396 | -0.069 | 103.194
11.5 | 1.466 | 0.01463 | -0.07 | 100.23
12 | 1.486 | 0.01528 | -0.071 | 97.254
12.5 | 1.502 | 0.01603 | -0.073 | 93.714
13 | 1.513 | 0.01677 | -0.074 | 90.23
13.5 | 1.52 | 0.01763 | -0.075 | 86.217
14 | 1.521 | 0.0186 | -0.076 | 81.806
14.5 | 1.518 | 0.01958 | -0.077 | 77.538
15 | 1.51 | 0.02065 | -0.078 | 73.148
15.5 | 1.498 | 0.02188 | -0.079 | 68.48
16 | 1.481 | 0.0233 | -0.08 | 63.566
16.5 | 1.461 | 0.025 | -0.081 | 58.43
17 | 1.437 | 0.02657 | -0.082 | 54.093
17.5 | 1.41 | 0.02829 | -0.083 | 49.849
18 | 1.381 | 0.03046 | -0.084 | 45.34
18.5 | 1.349 | 0.03201 | -0.085 | 42.145
19 | 1.31 | 0.03482 | -0.086 | 37.635

## 130. Re 16M Mach 0.00 (2)
BIGFOIL.COM POLAR EXPORT
NACA67-417 a=0.2
NACA67-417 a=0.2 |  |  |  | Cl Max: | 1.5577 | at alpha= | 20 | deg
XFOIL ncrit=9 |  |  |  | L/D Max: | 95.9898 | at alpha= | 1.5 | deg
Re: | 16000000 |  |  | Cd Min: | 0.0395 | at alpha= | 20 | deg
Mach: | 0 |  |  | Cl=0 at alpha= | -3.0394 | deg
|  |  |  | @ Cl=0.1, Cd= | 0.0050856
|  |  |  | @ Cl=0.4, Cd= | 0.0042113
|  |  |  | @ Cl=0.6, Cd= | 0.0071118
alpha (deg) | Cl | Cd | Cm | Cl/Cd
-20 | -1.3845 | 0.02461 | -0.1087 | -56.2576
-19.5 | -1.3714 | 0.0226 | -0.1052 | -60.6814
-19 | -1.3499 | 0.02111 | -0.1023 | -63.946
-18.5 | -1.3228 | 0.01997 | -0.0998 | -66.2394
-18 | -1.3043 | 0.01824 | -0.0961 | -71.5077
-17.5 | -1.2686 | 0.0176 | -0.0943 | -72.0795
-17 | -1.2412 | 0.01637 | -0.0914 | -75.8216
-16.5 | -1.2073 | 0.01554 | -0.0892 | -77.6898
-16 | -1.1713 | 0.01476 | -0.0872 | -79.3564
-15.5 | -1.135 | 0.01404 | -0.0851 | -80.8405
-15 | -1.0974 | 0.01321 | -0.0831 | -83.0734
-14.5 | -1.0615 | 0.01219 | -0.0809 | -87.0796
-14 | -1.0237 | 0.01134 | -0.0789 | -90.2734
-13.5 | -0.98 | 0.01088 | -0.0776 | -90.0735
-13 | -0.9363 | 0.01035 | -0.0764 | -90.4638
-12.5 | -0.891 | 0.00995 | -0.0753 | -89.5477
-12 | -0.846 | 0.00956 | -0.0742 | -88.4937
-11.5 | -0.7995 | 0.00921 | -0.0732 | -86.8078
-11 | -0.7519 | 0.00891 | -0.0725 | -84.3883
-10.5 | -0.7051 | 0.00858 | -0.0715 | -82.1795
-10 | -0.6586 | 0.00827 | -0.0705 | -79.6372
-9.5 | -0.6106 | 0.00798 | -0.0697 | -76.5163
-9 | -0.5634 | 0.00767 | -0.0687 | -73.455
-8.5 | -0.5161 | 0.0074 | -0.0677 | -69.7432
-8 | -0.4688 | 0.00708 | -0.0667 | -66.2147
-7.5 | -0.4201 | 0.00682 | -0.0659 | -61.5982
-7 | -0.372 | 0.00658 | -0.065 | -56.535
-6.5 | -0.3234 | 0.00636 | -0.0641 | -50.8491
-6 | -0.2765 | 0.00612 | -0.0629 | -45.1797
-5.5 | -0.2291 | 0.00591 | -0.0617 | -38.7648
-5 | -0.1824 | 0.00568 | -0.0604 | -32.1127
-4.5 | -0.1365 | 0.00545 | -0.0588 | -25.0459
-4 | -0.0924 | 0.0053 | -0.0568 | -17.434
-3.5 | -0.0468 | 0.00522 | -0.0551 | -8.9655
-3 | 0.004 | 0.00511 | -0.0546 | 0.78278
-2.5 | 0.0554 | 0.00504 | -0.0542 | 10.9921
-2 | 0.1043 | 0.00509 | -0.0533 | 20.4912
-1.5 | 0.1528 | 0.00515 | -0.0523 | 29.6699
-1 | 0.2003 | 0.00515 | -0.0512 | 38.8932
-0.5 | 0.2459 | 0.00514 | -0.0496 | 47.8405
0 | 0.2916 | 0.00516 | -0.0481 | 56.5116
0.5 | 0.3356 | 0.00518 | -0.0462 | 64.7876
1 | 0.3725 | 0.00508 | -0.0429 | 73.3268
1.5 | 0.3782 | 0.00394 | -0.0332 | 95.9898
2 | 0.4015 | 0.00423 | -0.0267 | 94.9173
2.5 | 0.4299 | 0.00458 | -0.0214 | 93.8646
3 | 0.4599 | 0.00497 | -0.0167 | 92.5352
3.5 | 0.4927 | 0.00542 | -0.0127 | 90.9041
4 | 0.5219 | 0.00599 | -0.0081 | 87.1285
5 | 0.5917 | 0.00701 | -0.0014 | 84.408
5.5 | 0.6292 | 0.00747 | 0.0012 | 84.2303
6 | 0.6668 | 0.00798 | 0.0038 | 83.5589
6.5 | 0.7002 | 0.00861 | 0.0071 | 81.324
7 | 0.7407 | 0.00907 | 0.009 | 81.6648
7.5 | 0.7767 | 0.0097 | 0.0117 | 80.0722
8 | 0.8146 | 0.01026 | 0.0139 | 79.3957
8.5 | 0.8556 | 0.01077 | 0.0155 | 79.4429
9 | 0.8974 | 0.01126 | 0.0169 | 79.698
9.5 | 0.936 | 0.01186 | 0.0187 | 78.9207
10 | 0.9779 | 0.01237 | 0.02 | 79.0542
10.5 | 1.0179 | 0.01295 | 0.0214 | 78.6023
11 | 1.0553 | 0.01362 | 0.0233 | 77.4816
11.5 | 1.0944 | 0.01425 | 0.0248 | 76.8
12 | 1.1293 | 0.01504 | 0.0268 | 75.0864
12.5 | 1.1635 | 0.01591 | 0.0288 | 73.1301
13 | 1.1975 | 0.01681 | 0.0308 | 71.2374
14 | 1.2628 | 0.01878 | 0.0348 | 67.2417
14.5 | 1.2922 | 0.01994 | 0.037 | 64.8044
15 | 1.3248 | 0.02102 | 0.0387 | 63.0257
15.5 | 1.3532 | 0.02227 | 0.0408 | 60.7634
16 | 1.3846 | 0.02345 | 0.0424 | 59.0448
16.5 | 1.4107 | 0.02494 | 0.0445 | 56.5638
17 | 1.4321 | 0.02676 | 0.0469 | 53.5164
17.5 | 1.4573 | 0.02841 | 0.0486 | 51.2953
18 | 1.4797 | 0.03032 | 0.0505 | 48.8028
18.5 | 1.5019 | 0.03233 | 0.052 | 46.4553
19 | 1.5218 | 0.03453 | 0.0537 | 44.0718
19.5 | 1.5408 | 0.03692 | 0.055 | 41.7335
20 | 1.5577 | 0.0395 | 0.0564 | 39.4354

## 131. Re 16M Mach 0.10 (1)
BIGFOIL.COM POLAR EXPORT
NACA67-417 a=0.2
NACA67-417 a=0.2 |  |  |  | Cl Max: | 1.51 | at alpha= | 13.5 | deg
JavaFoil+Calcfoil stall+Eppler ext transition |  |  |  | L/D Max: | 113.568 | at alpha= | 8.5 | deg
Re: | 16000000 |  |  | Cd Min: | 0.00523 | at alpha= | 0.5 | deg
Mach: | 0.1 |  |  | Cl=0 at alpha= | -2.1936 | deg
|  |  |  | @ Cl=0.1, Cd= | 0.0062202
|  |  |  | @ Cl=0.4, Cd= | 0.0054551
|  |  |  | @ Cl=0.6, Cd= | 0.0061121
alpha (deg) | Cl | Cd | Cm | Cl/Cd
-17.5 | -0.75 | 0.12784 | 0.003 | -5.865
-17 | -0.769 | 0.11899 | 0.002 | -6.46
-16.5 | -0.785 | 0.11261 | 0.002 | -6.969
-16 | -0.799 | 0.10557 | 0.001 | -7.57
-15.5 | -0.811 | 0.09927 | 0 | -8.173
-15 | -0.821 | 0.09276 | 0 | -8.853
-14.5 | -0.828 | 0.08661 | -0.001 | -9.565
-14 | -0.833 | 0.07996 | -0.002 | -10.419
-13.5 | -0.835 | 0.07344 | -0.003 | -11.369
-13 | -0.837 | 0.06472 | -0.004 | -12.934
-12.5 | -0.955 | 0.01577 | -0.006 | -60.552
-12 | -0.953 | 0.01294 | -0.008 | -73.658
-11.5 | -0.938 | 0.01175 | -0.009 | -79.869
-11 | -0.916 | 0.01086 | -0.01 | -84.348
-10.5 | -0.89 | 0.00948 | -0.011 | -93.909
-10 | -0.852 | 0.00912 | -0.013 | -93.502
-9.5 | -0.811 | 0.00876 | -0.014 | -92.594
-9 | -0.767 | 0.00844 | -0.015 | -90.912
-8.5 | -0.721 | 0.0081 | -0.017 | -89.029
-8 | -0.672 | 0.00789 | -0.018 | -85.261
-7.5 | -0.622 | 0.00766 | -0.019 | -81.192
-7 | -0.569 | 0.00753 | -0.021 | -75.526
-6.5 | -0.514 | 0.0074 | -0.022 | -69.459
-6 | -0.458 | 0.00728 | -0.023 | -62.969
-5.5 | -0.401 | 0.00714 | -0.025 | -56.187
-5 | -0.342 | 0.00706 | -0.026 | -48.509
-4.5 | -0.283 | 0.00709 | -0.027 | -39.891
-4 | -0.223 | 0.00666 | -0.029 | -33.43
-3.5 | -0.162 | 0.00635 | -0.03 | -25.427
-3 | -0.1 | 0.00687 | -0.031 | -14.559
-2.5 | -0.038 | 0.0061 | -0.033 | -6.234
-2 | 0.024 | 0.00612 | -0.034 | 3.955
-1.5 | 0.087 | 0.00615 | -0.036 | 14.095
-1 | 0.15 | 0.00649 | -0.037 | 23.052
-0.5 | 0.212 | 0.00642 | -0.038 | 33.111
0 | 0.273 | 0.00676 | -0.04 | 40.435
0.5 | 0.335 | 0.00523 | -0.041 | 64.143
1 | 0.396 | 0.00544 | -0.042 | 72.727
1.5 | 0.457 | 0.00567 | -0.044 | 80.576
2 | 0.519 | 0.00587 | -0.045 | 88.359
2.5 | 0.58 | 0.00604 | -0.047 | 95.928
3 | 0.641 | 0.00626 | -0.048 | 102.388
3.5 | 0.702 | 0.00649 | -0.049 | 108.122
4 | 0.762 | 0.00692 | -0.051 | 110.057
4.5 | 0.821 | 0.00743 | -0.052 | 110.52
5 | 0.88 | 0.00782 | -0.053 | 112.463
5.5 | 0.938 | 0.00854 | -0.055 | 109.81
6 | 0.995 | 0.00901 | -0.056 | 110.409
6.5 | 1.051 | 0.00944 | -0.057 | 111.298
7 | 1.105 | 0.0098 | -0.059 | 112.695
7.5 | 1.157 | 0.01023 | -0.06 | 113.129
8 | 1.207 | 0.01064 | -0.061 | 113.386
8.5 | 1.254 | 0.01104 | -0.063 | 113.568
9 | 1.299 | 0.01145 | -0.064 | 113.454
9.5 | 1.341 | 0.0123 | -0.065 | 109.095
10 | 1.38 | 0.0129 | -0.067 | 106.995
10.5 | 1.414 | 0.01348 | -0.068 | 104.828
11 | 1.442 | 0.01413 | -0.069 | 102.013
11.5 | 1.466 | 0.01483 | -0.07 | 98.841
12 | 1.485 | 0.01549 | -0.072 | 95.831
12.5 | 1.498 | 0.01623 | -0.073 | 92.305
13 | 1.507 | 0.01712 | -0.074 | 88.038
13.5 | 1.51 | 0.01794 | -0.075 | 84.186
14 | 1.508 | 0.01893 | -0.076 | 79.673
14.5 | 1.502 | 0.01992 | -0.078 | 75.38
15 | 1.489 | 0.02119 | -0.079 | 70.276
15.5 | 1.473 | 0.02237 | -0.08 | 65.861
16 | 1.452 | 0.02393 | -0.081 | 60.673
16.5 | 1.426 | 0.02562 | -0.082 | 55.671
17 | 1.398 | 0.02743 | -0.083 | 50.949
17.5 | 1.366 | 0.02955 | -0.084 | 46.216
18 | 1.331 | 0.03156 | -0.085 | 42.177
18.5 | 1.294 | 0.03378 | -0.085 | 38.301

## 132. Re 16M Mach 0.10 (2)
BIGFOIL.COM POLAR EXPORT
NACA67-417 a=0.2
NACA67-417 a=0.2 |  |  |  | Cl Max: | 1.555 | at alpha= | 20 | deg
XFOIL ncrit=9 |  |  |  | L/D Max: | 96.6667 | at alpha= | 1.5 | deg
Re: | 16000000 |  |  | Cd Min: | 0.04124 | at alpha= | 20 | deg
Mach: | 0.1 |  |  | Cl=0 at alpha= | -3.0659 | deg
|  |  |  | @ Cl=0.1, Cd= | 0.0050829
|  |  |  | @ Cl=0.4, Cd= | 0.0042185
|  |  |  | @ Cl=0.6, Cd= | 0.0071699
alpha (deg) | Cl | Cd | Cm | Cl/Cd
-20 | -1.3773 | 0.02625 | -0.1146 | -52.4686
-19.5 | -1.3675 | 0.02393 | -0.1108 | -57.1458
-19 | -1.3471 | 0.02227 | -0.1078 | -60.4894
-18.5 | -1.3215 | 0.02093 | -0.105 | -63.139
-18 | -1.3058 | 0.01905 | -0.1008 | -68.5459
-17.5 | -1.2705 | 0.01832 | -0.0988 | -69.3504
-17 | -1.2448 | 0.01693 | -0.0955 | -73.5263
-16.5 | -1.2127 | 0.01598 | -0.0928 | -75.8886
-16 | -1.1764 | 0.01515 | -0.0906 | -77.6502
-15.5 | -1.1395 | 0.0144 | -0.0884 | -79.1319
-15 | -1.1018 | 0.01359 | -0.0862 | -81.0743
-14.5 | -1.0622 | 0.01281 | -0.0843 | -82.9196
-14 | -1.0233 | 0.01195 | -0.0822 | -85.6318
-13.5 | -0.9849 | 0.01104 | -0.08 | -89.212
-13 | -0.9404 | 0.01051 | -0.0786 | -89.4767
-12.5 | -0.8946 | 0.01007 | -0.0775 | -88.8381
-12 | -0.8486 | 0.00967 | -0.0763 | -87.7559
-11.5 | -0.8025 | 0.0093 | -0.0751 | -86.2903
-11 | -0.7543 | 0.00899 | -0.0743 | -83.9043
-10.5 | -0.7066 | 0.00866 | -0.0733 | -81.5935
-10 | -0.6593 | 0.00834 | -0.0722 | -79.0528
-9.5 | -0.6115 | 0.00805 | -0.0712 | -75.9627
-9 | -0.5636 | 0.00773 | -0.0702 | -72.9107
-8.5 | -0.5154 | 0.00746 | -0.0693 | -69.0885
-8 | -0.4682 | 0.00713 | -0.0681 | -65.6662
-7.5 | -0.4192 | 0.00686 | -0.0673 | -61.1079
-7 | -0.3703 | 0.00661 | -0.0664 | -56.0212
-6.5 | -0.3217 | 0.00639 | -0.0654 | -50.3443
-6 | -0.2739 | 0.00615 | -0.0642 | -44.5366
-5.5 | -0.2266 | 0.00594 | -0.063 | -38.1481
-5 | -0.1789 | 0.0057 | -0.0618 | -31.386
-4.5 | -0.1326 | 0.00547 | -0.0602 | -24.2413
-4 | -0.0871 | 0.0053 | -0.0585 | -16.434
-3.5 | -0.0435 | 0.00522 | -0.0562 | -8.3333
-3 | 0.0066 | 0.00511 | -0.0555 | 1.2916
-2.5 | 0.058 | 0.00504 | -0.055 | 11.5079
-2 | 0.107 | 0.00509 | -0.054 | 21.0216
-1.5 | 0.1553 | 0.00515 | -0.053 | 30.1553
-1 | 0.2027 | 0.00516 | -0.0517 | 39.2829
-0.5 | 0.2483 | 0.00515 | -0.0501 | 48.2136
0 | 0.2939 | 0.00517 | -0.0485 | 56.8472
0.5 | 0.3377 | 0.00519 | -0.0465 | 65.0674
1 | 0.3742 | 0.00507 | -0.043 | 73.8067
1.5 | 0.3799 | 0.00393 | -0.0333 | 96.6667
2 | 0.4008 | 0.00423 | -0.0261 | 94.7518
2.5 | 0.4285 | 0.0046 | -0.0207 | 93.1522
3 | 0.4592 | 0.005 | -0.0161 | 91.84
3.5 | 0.4926 | 0.00544 | -0.0121 | 90.5515
4 | 0.5215 | 0.00603 | -0.0074 | 86.4842
4.5 | 0.5566 | 0.00652 | -0.004 | 85.3681
5 | 0.5917 | 0.00706 | -0.0007 | 83.8102
5.5 | 0.6287 | 0.00755 | 0.0021 | 83.2715
6 | 0.6668 | 0.00805 | 0.0047 | 82.8323
6.5 | 0.6993 | 0.00871 | 0.0082 | 80.287
7.5 | 0.7753 | 0.00984 | 0.013 | 78.7907
8 | 0.8148 | 0.01038 | 0.015 | 78.4971
8.5 | 0.8564 | 0.01089 | 0.0166 | 78.641
9 | 0.8964 | 0.01145 | 0.0183 | 78.2882
9.5 | 0.937 | 0.01202 | 0.02 | 77.9534
10 | 0.9795 | 0.01253 | 0.0212 | 78.1724
10.5 | 1.0179 | 0.01318 | 0.023 | 77.2307
11 | 1.0572 | 0.01382 | 0.0246 | 76.4978
11.5 | 1.0957 | 0.01449 | 0.0263 | 75.6177
12 | 1.1303 | 0.01532 | 0.0285 | 73.7794
12.5 | 1.1654 | 0.01619 | 0.0305 | 71.9827
13 | 1.1973 | 0.01722 | 0.0329 | 69.5296
14 | 1.2624 | 0.01928 | 0.0371 | 65.4772
14.5 | 1.2944 | 0.02038 | 0.039 | 63.5132
15 | 1.3259 | 0.02154 | 0.041 | 61.5552
15.5 | 1.3561 | 0.02278 | 0.0429 | 59.5303
16 | 1.3849 | 0.02415 | 0.0449 | 57.3458
16.5 | 1.4132 | 0.0256 | 0.0468 | 55.2031
17 | 1.4325 | 0.0276 | 0.0495 | 51.9022
17.5 | 1.4567 | 0.02941 | 0.0514 | 49.5308
18 | 1.4818 | 0.03124 | 0.053 | 47.4328
18.5 | 1.5036 | 0.03337 | 0.0546 | 45.0584
19 | 1.522 | 0.03578 | 0.0564 | 42.5377
19.5 | 1.5397 | 0.03839 | 0.0578 | 40.1068
20 | 1.555 | 0.04124 | 0.0592 | 37.7061

## 133. Re 16M Mach 0.25 (1)
BIGFOIL.COM POLAR EXPORT
NACA67-417 a=0.2
NACA67-417 a=0.2 |  |  |  | Cl Max: | 1.459 | at alpha= | 12 | deg
JavaFoil+Calcfoil stall+Eppler ext transition |  |  |  | L/D Max: | 111.345 | at alpha= | 5 | deg
Re: | 16000000 |  |  | Cd Min: | 0.00534 | at alpha= | 0.5 | deg
Mach: | 0.25 |  |  | Cl=0 at alpha= | -2.1953 | deg
|  |  |  | @ Cl=0.1, Cd= | 0.0068948
|  |  |  | @ Cl=0.4, Cd= | 0.0055387
|  |  |  | @ Cl=0.6, Cd= | 0.006209
alpha (deg) | Cl | Cd | Cm | Cl/Cd
-16 | -0.55 | 0.11985 | 0.001 | -4.585
-15.5 | -0.594 | 0.11242 | 0 | -5.281
-15 | -0.633 | 0.10792 | 0 | -5.865
-14.5 | -0.668 | 0.0984 | -0.001 | -6.786
-14 | -0.697 | 0.09254 | -0.002 | -7.531
-13.5 | -0.72 | 0.08707 | -0.002 | -8.266
-13 | -0.738 | 0.07962 | -0.003 | -9.274
-12.5 | -0.75 | 0.07374 | -0.004 | -10.173
-12 | -0.757 | 0.06733 | -0.005 | -11.239
-11.5 | -0.761 | 0.05853 | -0.006 | -13.007
-11 | -0.88 | 0.0132 | -0.01 | -66.691
-10.5 | -0.872 | 0.0112 | -0.012 | -77.857
-10 | -0.843 | 0.01047 | -0.013 | -80.518
-9.5 | -0.81 | 0.00922 | -0.014 | -87.856
-9 | -0.77 | 0.0088 | -0.016 | -87.531
-8.5 | -0.727 | 0.00846 | -0.017 | -85.939
-8 | -0.68 | 0.00814 | -0.018 | -83.604
-7.5 | -0.631 | 0.00792 | -0.02 | -79.679
-7 | -0.579 | 0.00775 | -0.021 | -74.695
-6.5 | -0.524 | 0.0076 | -0.022 | -69.034
-6 | -0.468 | 0.00746 | -0.024 | -62.763
-5.5 | -0.41 | 0.00731 | -0.025 | -56.043
-5 | -0.35 | 0.00721 | -0.027 | -48.611
-4.5 | -0.29 | 0.00668 | -0.028 | -43.407
-4 | -0.228 | 0.00704 | -0.029 | -32.407
-3.5 | -0.166 | 0.00696 | -0.031 | -23.783
-3 | -0.103 | 0.007 | -0.032 | -14.654
-2.5 | -0.039 | 0.00703 | -0.034 | -5.553
-2 | 0.025 | 0.00702 | -0.035 | 3.541
-1.5 | 0.089 | 0.00702 | -0.036 | 12.676
-1 | 0.154 | 0.00628 | -0.038 | 24.455
-0.5 | 0.218 | 0.00621 | -0.039 | 35.087
0 | 0.28 | 0.00659 | -0.041 | 42.554
0.5 | 0.344 | 0.00534 | -0.042 | 64.427
1 | 0.406 | 0.00556 | -0.044 | 73.092
1.5 | 0.469 | 0.0058 | -0.045 | 80.888
2 | 0.532 | 0.00601 | -0.046 | 88.583
2.5 | 0.595 | 0.00619 | -0.048 | 96.046
3 | 0.658 | 0.00643 | -0.049 | 102.182
3.5 | 0.72 | 0.00668 | -0.051 | 107.849
4 | 0.782 | 0.00713 | -0.052 | 109.572
4.5 | 0.842 | 0.00767 | -0.053 | 109.871
5 | 0.902 | 0.0081 | -0.055 | 111.345
5.5 | 0.961 | 0.00886 | -0.056 | 108.535
6 | 1.02 | 0.00938 | -0.058 | 108.736
6.5 | 1.077 | 0.00985 | -0.059 | 109.351
7 | 1.131 | 0.01023 | -0.06 | 110.532
7.5 | 1.183 | 0.0107 | -0.062 | 110.587
8 | 1.232 | 0.01113 | -0.063 | 110.681
8.5 | 1.278 | 0.01161 | -0.064 | 110.088
9 | 1.321 | 0.01251 | -0.066 | 105.588
9.5 | 1.36 | 0.01309 | -0.067 | 103.904
10 | 1.395 | 0.01375 | -0.068 | 101.414
10.5 | 1.422 | 0.0144 | -0.07 | 98.693
11 | 1.441 | 0.01518 | -0.071 | 94.928
11.5 | 1.454 | 0.01603 | -0.072 | 90.697
12 | 1.459 | 0.01685 | -0.073 | 86.55
12.5 | 1.455 | 0.01782 | -0.075 | 81.676
13 | 1.444 | 0.0188 | -0.076 | 76.824
13.5 | 1.424 | 0.01994 | -0.077 | 71.397
14 | 1.395 | 0.02151 | -0.078 | 64.836
14.5 | 1.357 | 0.02282 | -0.079 | 59.496
15 | 1.311 | 0.02467 | -0.08 | 53.141
15.5 | 1.256 | 0.02729 | -0.081 | 46.008
16 | 1.195 | 0.02928 | -0.082 | 40.804
16.5 | 1.126 | 0.03228 | -0.083 | 34.891
17 | 1.048 | 0.0374 | -0.083 | 28.026

## 134. Re 16M Mach 0.25 (2)
BIGFOIL.COM POLAR EXPORT
NACA67-417 a=0.2
NACA67-417 a=0.2 |  |  |  | Cl Max: | 1.5268 | at alpha= | 20 | deg
XFOIL ncrit=9 |  |  |  | L/D Max: | 98.312 | at alpha= | 1.5 | deg
Re: | 16000000 |  |  | Cd Min: | 0.05269 | at alpha= | 20 | deg
Mach: | 0.25 |  |  | Cl=0 at alpha= | -3.3252 | deg
|  |  |  | @ Cl=0.1, Cd= | 0.0050656
|  |  |  | @ Cl=0.4, Cd= | 0.0043491
|  |  |  | @ Cl=0.6, Cd= | 0.0075859
alpha (deg) | Cl | Cd | Cm | Cl/Cd
-9 | -0.5648 | 0.00808 | -0.0788 | -69.901
-8.5 | -0.5145 | 0.00776 | -0.0774 | -66.3015
-8 | -0.4647 | 0.00741 | -0.076 | -62.7126
-7.5 | -0.4133 | 0.00712 | -0.0749 | -58.0478
-7 | -0.3625 | 0.00683 | -0.0738 | -53.0747
-6.5 | -0.3123 | 0.00657 | -0.0726 | -47.5342
-6 | -0.2615 | 0.00634 | -0.0714 | -41.2461
-5.5 | -0.2126 | 0.0061 | -0.07 | -34.8525
-5 | -0.162 | 0.00587 | -0.0689 | -27.598
-4.5 | -0.1138 | 0.00561 | -0.0673 | -20.2852
-4 | -0.0646 | 0.00541 | -0.066 | -11.9409
-3.5 | -0.0165 | 0.00525 | -0.0643 | -3.1429
-3 | 0.0307 | 0.0051 | -0.0625 | 6.0196
-2.5 | 0.0745 | 0.00505 | -0.0599 | 14.7525
-2 | 0.1235 | 0.00508 | -0.0585 | 24.311
-1.5 | 0.1704 | 0.00518 | -0.0567 | 32.8958
-1 | 0.2173 | 0.00519 | -0.055 | 41.869
-0.5 | 0.2622 | 0.00518 | -0.0528 | 50.6178
0 | 0.3069 | 0.00523 | -0.0506 | 58.6807
0.5 | 0.3496 | 0.00524 | -0.048 | 66.7176
1 | 0.3802 | 0.00499 | -0.043 | 76.1924
1.5 | 0.3844 | 0.00391 | -0.0325 | 98.312
2 | 0.3959 | 0.00428 | -0.023 | 92.5
2.5 | 0.4232 | 0.00474 | -0.0172 | 89.2827
3 | 0.4569 | 0.00514 | -0.0129 | 88.8911
3.5 | 0.4925 | 0.00559 | -0.0091 | 88.1038
4 | 0.5208 | 0.00623 | -0.004 | 83.5955
4.5 | 0.5517 | 0.00688 | 0.0005 | 80.189
5 | 0.5891 | 0.00742 | 0.0037 | 79.3935
5.5 | 0.6259 | 0.00798 | 0.0069 | 78.4336
6.5 | 0.6969 | 0.00926 | 0.0136 | 75.2592
7.5 | 0.7754 | 0.01048 | 0.0187 | 73.9885
8 | 0.8146 | 0.01113 | 0.0212 | 73.1896
8.5 | 0.8569 | 0.01171 | 0.0231 | 73.1768
9 | 0.8991 | 0.01231 | 0.0249 | 73.0382
9.5 | 0.9403 | 0.01297 | 0.0269 | 72.4981
10 | 0.9843 | 0.01356 | 0.0284 | 72.5885
10.5 | 1.0234 | 0.01434 | 0.0306 | 71.3668
11 | 1.0645 | 0.01505 | 0.0325 | 70.7309
11.5 | 1.1028 | 0.01589 | 0.0348 | 69.4021
12 | 1.1368 | 0.01694 | 0.0376 | 67.1074
12.5 | 1.1735 | 0.01792 | 0.0399 | 65.4855
13 | 1.2053 | 0.01915 | 0.0428 | 62.9399
13.5 | 1.2414 | 0.02027 | 0.045 | 61.2432
14 | 1.271 | 0.0217 | 0.0479 | 58.5714
14.5 | 1.3055 | 0.02294 | 0.0501 | 56.9093
15 | 1.3349 | 0.02452 | 0.0528 | 54.4413
15.5 | 1.3646 | 0.02616 | 0.0552 | 52.1636
16 | 1.389 | 0.02812 | 0.0581 | 49.3954
16.5 | 1.4162 | 0.03007 | 0.0604 | 47.0968
17 | 1.4384 | 0.03239 | 0.063 | 44.4088
17.5 | 1.4616 | 0.03479 | 0.065 | 42.0121
18 | 1.4805 | 0.03756 | 0.0672 | 39.4169
18.5 | 1.4978 | 0.04067 | 0.0691 | 36.8281
19 | 1.5093 | 0.04431 | 0.0709 | 34.0623
19.5 | 1.522 | 0.04809 | 0.0721 | 31.649
20 | 1.5268 | 0.05269 | 0.0731 | 28.977

## 135. Re 16M Mach 0.50 (1)
BIGFOIL.COM POLAR EXPORT
NACA67-417 a=0.2
NACA67-417 a=0.2 |  |  |  | Cl Max: | 1.329 | at alpha= | 8.5 | deg
JavaFoil+Calcfoil stall+Eppler ext transition |  |  |  | L/D Max: | 105.952 | at alpha= | 3.5 | deg
Re: | 16000000 |  |  | Cd Min: | 0.00588 | at alpha= | 0.5 | deg
Mach: | 0.5 |  |  | Cl=0 at alpha= | -2.1972 | deg
|  |  |  | @ Cl=0.1, Cd= | 0.0075404
|  |  |  | @ Cl=0.4, Cd= | 0.0059465
|  |  |  | @ Cl=0.6, Cd= | 0.006749
alpha (deg) | Cl | Cd | Cm | Cl/Cd
-20 | -1.005 | 0.17386 | 0.007 | -5.783
-19.5 | -0.977 | 0.16973 | 0.006 | -5.757
-19 | -0.948 | 0.16605 | 0.006 | -5.712
-18.5 | -0.921 | 0.16051 | 0.005 | -5.736
-18 | -0.895 | 0.14385 | 0.004 | -6.221
-17.5 | -0.866 | 0.13706 | 0.004 | -6.32
-17 | -0.838 | 0.13159 | 0.003 | -6.368
-16.5 | -0.809 | 0.12801 | 0.002 | -6.321
-16 | -0.782 | 0.11863 | 0.001 | -6.588
-15.5 | -0.755 | 0.10712 | 0 | -7.046
-15 | -0.728 | 0.09918 | 0 | -7.335
-14.5 | -0.698 | 0.09876 | -0.001 | -7.072
-14 | -0.669 | 0.09542 | -0.002 | -7.014
-13.5 | -0.64 | 0.09815 | -0.002 | -6.522
-13 | -0.617 | 0.07869 | -0.004 | -7.844
-12.5 | -0.593 | 0.07035 | -0.005 | -8.428
-12 | -0.587 | 0.0487 | -0.007 | -12.052
-11.5 | -0.527 | 0.07933 | -0.005 | -6.644
-11 | -0.5 | 0.07117 | -0.006 | -7.021
-10.5 | -0.472 | 0.06533 | -0.007 | -7.229
-10 | -0.446 | 0.05905 | -0.008 | -7.545
-9.5 | -0.414 | 0.06557 | -0.008 | -6.313
-9 | -0.386 | 0.06472 | -0.009 | -5.958
-8.5 | -0.358 | 0.05727 | -0.01 | -6.248
-8 | -0.423 | 0.05177 | -0.011 | -8.179
-7.5 | -0.595 | 0.00959 | -0.022 | -62.05
-7 | -0.583 | 0.00901 | -0.023 | -64.735
-6.5 | -0.547 | 0.0084 | -0.025 | -65.134
-6 | -0.499 | 0.00834 | -0.026 | -59.855
-5.5 | -0.443 | 0.00809 | -0.028 | -54.838
-5 | -0.383 | 0.00786 | -0.03 | -48.717
-4.5 | -0.318 | 0.00771 | -0.031 | -41.295
-4 | -0.252 | 0.00763 | -0.033 | -33.012
-3.5 | -0.183 | 0.00753 | -0.034 | -24.347
-3 | -0.114 | 0.00749 | -0.036 | -15.195
-2.5 | -0.043 | 0.00757 | -0.037 | -5.729
-2 | 0.028 | 0.00755 | -0.039 | 3.659
-1.5 | 0.099 | 0.00754 | -0.04 | 13.123
-1 | 0.171 | 0.00757 | -0.042 | 22.602
-0.5 | 0.243 | 0.00742 | -0.044 | 32.709
0 | 0.312 | 0.00753 | -0.045 | 41.47
0.5 | 0.383 | 0.00588 | -0.047 | 65.171
1 | 0.452 | 0.00615 | -0.049 | 73.401
1.5 | 0.522 | 0.00646 | -0.05 | 80.834
2 | 0.592 | 0.00672 | -0.052 | 88.068
2.5 | 0.661 | 0.00697 | -0.053 | 94.895
3 | 0.731 | 0.00729 | -0.055 | 100.235
3.5 | 0.8 | 0.00755 | -0.056 | 105.952
4 | 0.868 | 0.00827 | -0.058 | 104.995
4.5 | 0.934 | 0.00896 | -0.059 | 104.252
5 | 1 | 0.00948 | -0.061 | 105.481
5.5 | 1.063 | 0.01067 | -0.063 | 99.659
6 | 1.125 | 0.01131 | -0.064 | 99.412
6.5 | 1.184 | 0.01189 | -0.066 | 99.553
7 | 1.235 | 0.01256 | -0.067 | 98.349
7.5 | 1.279 | 0.0132 | -0.069 | 96.882
8 | 1.312 | 0.01443 | -0.07 | 90.92
8.5 | 1.329 | 0.01544 | -0.072 | 86.078
9 | 1.32 | 0.01661 | -0.073 | 79.431
9.5 | 1.254 | 0.01826 | -0.074 | 68.666
10 | 0.825 | 0.01998 | -0.076 | 41.291
10.5 | 0.854 | 0.02309 | -0.077 | 36.995
11 | 0.886 | 0.02367 | -0.078 | 37.448
11.5 | 0.922 | 0.02238 | -0.08 | 41.177
12 | 0.95 | 0.02535 | -0.081 | 37.49
12.5 | 0.977 | 0.02912 | -0.082 | 33.529
13 | 0.862 | 0.08895 | -0.055 | 9.692
13.5 | 1.043 | 0.02928 | -0.085 | 35.613

## 136. Re 16M Mach 0.50 (2)
BIGFOIL.COM POLAR EXPORT
NACA67-417 a=0.2
NACA67-417 a=0.2 |  |  |  | Cl Max: | 1.2895 | at alpha= | 14 | deg
XFOIL ncrit=9 |  |  |  | L/D Max: | 76.4848 | at alpha= | 2 | deg
Re: | 16000000 |  |  | Cd Min: | 0.03624 | at alpha= | 14 | deg
Mach: | 0.5 |  |  | Cl=0 at alpha= | -99 | deg
|  |  |  | @ Cl=0.1, Cd= | 0.00549
|  |  |  | @ Cl=0.4, Cd= | 0.0053848
|  |  |  | @ Cl=0.6, Cd= | 0.0096216
alpha (deg) | Cl | Cd | Cm | Cl/Cd
0 | 0.3726 | 0.00549 | -0.0619 | 67.8689
0.5 | 0.3941 | 0.00562 | -0.053 | 70.1246
1 | 0.3833 | 0.00566 | -0.0371 | 67.7208
1.5 | 0.3426 | 0.0045 | -0.0161 | 76.1333
2 | 0.3786 | 0.00495 | -0.0107 | 76.4848
2.5 | 0.4101 | 0.00559 | -0.0045 | 73.3631
3 | 0.436 | 0.00635 | 0.0025 | 68.6614
3.5 | 0.4736 | 0.00696 | 0.0072 | 68.046
4 | 0.5113 | 0.00765 | 0.0119 | 66.8366
4.5 | 0.5476 | 0.00841 | 0.0167 | 65.113
5 | 0.5833 | 0.00924 | 0.0215 | 63.1277
5.5 | 0.6205 | 0.01009 | 0.026 | 61.4965
6 | 0.6603 | 0.01093 | 0.03 | 60.4117
6.5 | 0.6962 | 0.01193 | 0.0347 | 58.3571
7 | 0.7384 | 0.01279 | 0.0383 | 57.7326
7.5 | 0.7746 | 0.01391 | 0.0428 | 55.6866
8 | 0.8201 | 0.0148 | 0.046 | 55.4122
8.5 | 0.8652 | 0.01577 | 0.0492 | 54.8637
9 | 0.914 | 0.01667 | 0.0521 | 54.829
9.5 | 0.9617 | 0.01768 | 0.0551 | 54.3948
10 | 1.0081 | 0.01881 | 0.0584 | 53.5938
10.5 | 1.0549 | 0.02 | 0.0618 | 52.745
11 | 1.0964 | 0.0215 | 0.0657 | 50.9953
11.5 | 1.1341 | 0.02326 | 0.07 | 48.7575
12 | 1.175 | 0.02502 | 0.074 | 46.9624
12.5 | 1.2147 | 0.02695 | 0.0782 | 45.0724
13 | 1.2517 | 0.02916 | 0.0826 | 42.9252
13.5 | 1.2788 | 0.0321 | 0.0875 | 39.838
14 | 1.2895 | 0.03624 | 0.093 | 35.5822

## 137. Re 18M Mach 0.00 (1)
BIGFOIL.COM POLAR EXPORT
NACA67-417 a=0.2
NACA67-417 a=0.2 |  |  |  | Cl Max: | 1.522 | at alpha= | 14 | deg
JavaFoil+Calcfoil stall+Eppler ext transition |  |  |  | L/D Max: | 116.853 | at alpha= | 8 | deg
Re: | 18000000 |  |  | Cd Min: | 0.00526 | at alpha= | 0.5 | deg
Mach: | 0 |  |  | Cl=0 at alpha= | -2.1936 | deg
|  |  |  | @ Cl=0.1, Cd= | 0.0064533
|  |  |  | @ Cl=0.4, Cd= | 0.0054447
|  |  |  | @ Cl=0.6, Cd= | 0.0060254
alpha (deg) | Cl | Cd | Cm | Cl/Cd
-17.5 | -0.791 | 0.12139 | 0.003 | -6.512
-17 | -0.805 | 0.11524 | 0.002 | -6.984
-16.5 | -0.818 | 0.10856 | 0.002 | -7.533
-16 | -0.829 | 0.10285 | 0.001 | -8.056
-15.5 | -0.837 | 0.0965 | 0 | -8.677
-15 | -0.846 | 0.08784 | 0 | -9.637
-14.5 | -0.851 | 0.08138 | -0.001 | -10.461
-14 | -0.855 | 0.07356 | -0.002 | -11.63
-13.5 | -0.854 | 0.06777 | -0.003 | -12.608
-13 | -0.972 | 0.01705 | -0.005 | -57.013
-12.5 | -0.976 | 0.01326 | -0.006 | -73.642
-12 | -0.963 | 0.01206 | -0.008 | -79.87
-11.5 | -0.944 | 0.01118 | -0.009 | -84.43
-11 | -0.92 | 0.01049 | -0.01 | -87.701
-10.5 | -0.89 | 0.00981 | -0.011 | -90.745
-10 | -0.852 | 0.00939 | -0.013 | -90.734
-9.5 | -0.811 | 0.0085 | -0.014 | -95.383
-9 | -0.767 | 0.00821 | -0.015 | -93.364
-8.5 | -0.72 | 0.00798 | -0.016 | -90.249
-8 | -0.671 | 0.00772 | -0.018 | -86.911
-7.5 | -0.62 | 0.00763 | -0.019 | -81.234
-7 | -0.567 | 0.00746 | -0.02 | -75.978
-6.5 | -0.513 | 0.00731 | -0.022 | -70.102
-6 | -0.457 | 0.00724 | -0.023 | -63.037
-5.5 | -0.399 | 0.00717 | -0.025 | -55.717
-5 | -0.341 | 0.00711 | -0.026 | -47.984
-4.5 | -0.282 | 0.00702 | -0.027 | -40.108
-4 | -0.222 | 0.00663 | -0.029 | -33.406
-3.5 | -0.161 | 0.00639 | -0.03 | -25.164
-3 | -0.1 | 0.00605 | -0.031 | -16.466
-2.5 | -0.038 | 0.00604 | -0.033 | -6.272
-2 | 0.024 | 0.00645 | -0.034 | 3.741
-1.5 | 0.086 | 0.00644 | -0.035 | 13.403
-1 | 0.149 | 0.0065 | -0.037 | 22.925
-0.5 | 0.212 | 0.00673 | -0.038 | 31.417
0 | 0.272 | 0.00672 | -0.04 | 40.475
0.5 | 0.334 | 0.00526 | -0.041 | 63.498
1 | 0.394 | 0.00543 | -0.042 | 72.609
1.5 | 0.455 | 0.00558 | -0.044 | 81.53
2 | 0.516 | 0.00576 | -0.045 | 89.699
2.5 | 0.577 | 0.00595 | -0.046 | 97.062
3 | 0.638 | 0.00615 | -0.048 | 103.772
3.5 | 0.698 | 0.00648 | -0.049 | 107.861
4 | 0.758 | 0.00689 | -0.05 | 110.149
4.5 | 0.818 | 0.00732 | -0.052 | 111.669
5 | 0.876 | 0.00767 | -0.053 | 114.134
5.5 | 0.934 | 0.00836 | -0.055 | 111.628
6 | 0.991 | 0.00881 | -0.056 | 112.393
6.5 | 1.047 | 0.0092 | -0.057 | 113.797
7 | 1.101 | 0.00954 | -0.059 | 115.324
7.5 | 1.152 | 0.00994 | -0.06 | 115.88
8 | 1.202 | 0.01029 | -0.061 | 116.853
8.5 | 1.25 | 0.01073 | -0.062 | 116.548
9 | 1.296 | 0.01115 | -0.064 | 116.205
9.5 | 1.338 | 0.01198 | -0.065 | 111.647
10 | 1.378 | 0.0125 | -0.066 | 110.171
10.5 | 1.412 | 0.0131 | -0.068 | 107.774
11 | 1.441 | 0.01371 | -0.069 | 105.147
11.5 | 1.467 | 0.01433 | -0.07 | 102.337
12 | 1.487 | 0.01502 | -0.071 | 99.029
12.5 | 1.503 | 0.01568 | -0.073 | 95.844
13 | 1.514 | 0.01648 | -0.074 | 91.871
13.5 | 1.521 | 0.01736 | -0.075 | 87.57
14 | 1.522 | 0.0182 | -0.076 | 83.644
14.5 | 1.519 | 0.01913 | -0.077 | 79.386
15 | 1.511 | 0.02017 | -0.078 | 74.918
15.5 | 1.499 | 0.02136 | -0.079 | 70.166
16 | 1.482 | 0.02285 | -0.081 | 64.873
16.5 | 1.462 | 0.02445 | -0.082 | 59.788
17 | 1.438 | 0.02594 | -0.083 | 55.452
17.5 | 1.411 | 0.02791 | -0.083 | 50.537
18 | 1.382 | 0.02965 | -0.084 | 46.595
18.5 | 1.35 | 0.03125 | -0.085 | 43.213
19 | 1.311 | 0.03389 | -0.086 | 38.693

## 138. Re 18M Mach 0.00 (2)
BIGFOIL.COM POLAR EXPORT
NACA67-417 a=0.2
NACA67-417 a=0.2 |  |  |  | Cl Max: | 1.5691 | at alpha= | 20 | deg
XFOIL ncrit=9 |  |  |  | L/D Max: | 92.8404 | at alpha= | 2 | deg
Re: | 18000000 |  |  | Cd Min: | 0.03861 | at alpha= | 20 | deg
Mach: | 0 |  |  | Cl=0 at alpha= | -3.0039 | deg
|  |  |  | @ Cl=0.1, Cd= | 0.0051616
|  |  |  | @ Cl=0.4, Cd= | 0.0043086
|  |  |  | @ Cl=0.6, Cd= | 0.0070627
alpha (deg) | Cl | Cd | Cm | Cl/Cd
-20 | -1.3953 | 0.024 | -0.1077 | -58.1375
-19.5 | -1.3797 | 0.02213 | -0.1044 | -62.3452
-19 | -1.3569 | 0.02071 | -0.1016 | -65.5191
-18.5 | -1.3302 | 0.01957 | -0.099 | -67.9714
-18 | -1.3121 | 0.01787 | -0.0951 | -73.4247
-17.5 | -1.2745 | 0.01731 | -0.0936 | -73.628
-17 | -1.2487 | 0.01603 | -0.0904 | -77.8977
-16.5 | -1.2138 | 0.01522 | -0.0883 | -79.7503
-16 | -1.1778 | 0.01447 | -0.0862 | -81.396
-15.5 | -1.1404 | 0.01378 | -0.0843 | -82.7576
-15 | -1.1019 | 0.01302 | -0.0825 | -84.6313
-14.5 | -1.0629 | 0.0123 | -0.0806 | -86.4146
-14 | -1.0272 | 0.01127 | -0.0783 | -91.1446
-13.5 | -0.9848 | 0.01066 | -0.0768 | -92.3827
-13 | -0.9407 | 0.01017 | -0.0757 | -92.4975
-12.5 | -0.8964 | 0.00973 | -0.0744 | -92.1274
-12 | -0.8515 | 0.00934 | -0.0732 | -91.167
-11.5 | -0.8045 | 0.00901 | -0.0724 | -89.2897
-11 | -0.7572 | 0.00871 | -0.0715 | -86.9346
-10.5 | -0.7108 | 0.00839 | -0.0705 | -84.7199
-10 | -0.6638 | 0.00809 | -0.0695 | -82.0519
-9 | -0.5681 | 0.00753 | -0.0678 | -75.4449
-8.5 | -0.5206 | 0.00724 | -0.0669 | -71.9061
-8 | -0.4727 | 0.00694 | -0.0659 | -68.1124
-7.5 | -0.4245 | 0.00667 | -0.065 | -63.6432
-7 | -0.3769 | 0.00643 | -0.064 | -58.6159
-6.5 | -0.3283 | 0.00623 | -0.0631 | -52.6966
-6 | -0.2814 | 0.00601 | -0.0619 | -46.822
-5.5 | -0.2337 | 0.00578 | -0.0608 | -40.4325
-5 | -0.1866 | 0.00557 | -0.0595 | -33.5009
-4.5 | -0.142 | 0.00535 | -0.0577 | -26.5421
-4 | -0.099 | 0.00525 | -0.0554 | -18.8571
-3.5 | -0.0507 | 0.00513 | -0.0543 | -9.883
-3 | 0.0004 | 0.00505 | -0.0538 | 0.079208
-2 | 0.0984 | 0.00516 | -0.0521 | 19.0698
-1.5 | 0.1476 | 0.00521 | -0.0513 | 28.3301
-1 | 0.1958 | 0.00523 | -0.0502 | 37.4379
-0.5 | 0.2416 | 0.00521 | -0.0487 | 46.3724
0.5 | 0.333 | 0.00525 | -0.0457 | 63.4286
1 | 0.3718 | 0.00531 | -0.0427 | 70.0188
1.5 | 0.3736 | 0.00405 | -0.0322 | 92.2469
2 | 0.3955 | 0.00426 | -0.0254 | 92.8404
2.5 | 0.427 | 0.0046 | -0.0208 | 92.8261
3 | 0.4574 | 0.00499 | -0.0162 | 91.6633
3.5 | 0.488 | 0.00546 | -0.0117 | 89.3773
4 | 0.5202 | 0.00598 | -0.0077 | 86.99
4.5 | 0.5581 | 0.00641 | -0.005 | 87.0671
5 | 0.5914 | 0.00697 | -0.0014 | 84.8494
5.5 | 0.6313 | 0.0074 | 0.0009 | 85.3108
6 | 0.6688 | 0.0079 | 0.0035 | 84.6582
6.5 | 0.7034 | 0.00851 | 0.0066 | 82.6557
7 | 0.7427 | 0.00898 | 0.0087 | 82.706
7.5 | 0.7806 | 0.00955 | 0.011 | 81.7382
8 | 0.8185 | 0.01011 | 0.0133 | 80.9594
8.5 | 0.8598 | 0.01059 | 0.0148 | 81.1898
9 | 0.9028 | 0.01103 | 0.016 | 81.8495
9.5 | 0.9413 | 0.01162 | 0.0179 | 81.0069
10 | 0.9829 | 0.01214 | 0.0192 | 80.9638
10.5 | 1.0237 | 0.01269 | 0.0206 | 80.6698
11 | 1.0613 | 0.01336 | 0.0224 | 79.4386
11.5 | 1.099 | 0.01404 | 0.0241 | 78.2764
12 | 1.1345 | 0.0148 | 0.0261 | 76.6554
12.5 | 1.1678 | 0.01568 | 0.0283 | 74.477
13 | 1.2036 | 0.0165 | 0.03 | 72.9455
13.5 | 1.2355 | 0.0175 | 0.0322 | 70.6
14 | 1.2686 | 0.01848 | 0.034 | 68.6472
14.5 | 1.2991 | 0.01957 | 0.0362 | 66.3822
15 | 1.3319 | 0.02061 | 0.0379 | 64.624
15.5 | 1.3622 | 0.02179 | 0.0397 | 62.5149
16 | 1.392 | 0.02301 | 0.0415 | 60.4954
17 | 1.4419 | 0.02614 | 0.0459 | 55.1607
17.5 | 1.4662 | 0.02784 | 0.0477 | 52.6652
18 | 1.4896 | 0.02964 | 0.0496 | 50.2564
18.5 | 1.5142 | 0.03147 | 0.051 | 48.1157
19 | 1.5344 | 0.03362 | 0.0527 | 45.6395
19.5 | 1.5528 | 0.03599 | 0.0542 | 43.1453
20 | 1.5691 | 0.03861 | 0.0556 | 40.6397

## 139. Re 18M Mach 0.10 (1)
BIGFOIL.COM POLAR EXPORT
NACA67-417 a=0.2
NACA67-417 a=0.2 |  |  |  | Cl Max: | 1.511 | at alpha= | 13.5 | deg
JavaFoil+Calcfoil stall+Eppler ext transition |  |  |  | L/D Max: | 116.133 | at alpha= | 8.5 | deg
Re: | 18000000 |  |  | Cd Min: | 0.00525 | at alpha= | 0.5 | deg
Mach: | 0.1 |  |  | Cl=0 at alpha= | -2.1936 | deg
|  |  |  | @ Cl=0.1, Cd= | 0.0064703
|  |  |  | @ Cl=0.4, Cd= | 0.0054431
|  |  |  | @ Cl=0.6, Cd= | 0.006059
alpha (deg) | Cl | Cd | Cm | Cl/Cd
-17.5 | -0.75 | 0.12652 | 0.003 | -5.929
-17 | -0.769 | 0.11761 | 0.002 | -6.538
-16.5 | -0.785 | 0.11145 | 0.002 | -7.046
-16 | -0.8 | 0.10469 | 0.001 | -7.642
-15.5 | -0.812 | 0.09884 | 0 | -8.211
-15 | -0.82 | 0.09349 | 0 | -8.776
-14.5 | -0.831 | 0.08411 | -0.001 | -9.879
-14 | -0.836 | 0.07717 | -0.002 | -10.836
-13.5 | -0.837 | 0.07182 | -0.003 | -11.654
-13 | -0.841 | 0.06214 | -0.004 | -13.534
-12.5 | -0.962 | 0.01444 | -0.006 | -66.598
-12 | -0.954 | 0.0128 | -0.008 | -74.526
-11.5 | -0.939 | 0.01148 | -0.009 | -81.769
-11 | -0.917 | 0.01064 | -0.01 | -86.129
-10.5 | -0.889 | 0.00994 | -0.011 | -89.458
-10 | -0.853 | 0.00891 | -0.013 | -95.663
-9.5 | -0.812 | 0.00859 | -0.014 | -94.449
-9 | -0.768 | 0.00829 | -0.015 | -92.571
-8.5 | -0.721 | 0.00803 | -0.017 | -89.864
-8 | -0.673 | 0.00776 | -0.018 | -86.684
-7.5 | -0.622 | 0.00771 | -0.019 | -80.645
-7 | -0.569 | 0.00751 | -0.021 | -75.778
-6.5 | -0.514 | 0.00739 | -0.022 | -69.665
-6 | -0.458 | 0.00729 | -0.023 | -62.928
-5.5 | -0.401 | 0.00722 | -0.025 | -55.52
-5 | -0.343 | 0.00715 | -0.026 | -47.928
-4.5 | -0.283 | 0.00672 | -0.027 | -42.1
-4 | -0.223 | 0.00665 | -0.029 | -33.476
-3.5 | -0.162 | 0.0064 | -0.03 | -25.254
-3 | -0.1 | 0.00605 | -0.031 | -16.527
-2.5 | -0.038 | 0.00605 | -0.033 | -6.295
-2 | 0.024 | 0.00645 | -0.034 | 3.757
-1.5 | 0.087 | 0.00646 | -0.036 | 13.42
-1 | 0.15 | 0.00651 | -0.037 | 23.02
-0.5 | 0.213 | 0.00676 | -0.038 | 31.451
0 | 0.273 | 0.00676 | -0.04 | 40.422
0.5 | 0.335 | 0.00525 | -0.041 | 63.817
1 | 0.396 | 0.00543 | -0.042 | 72.853
1.5 | 0.457 | 0.00563 | -0.044 | 81.227
2 | 0.519 | 0.00579 | -0.045 | 89.676
2.5 | 0.58 | 0.006 | -0.047 | 96.686
3 | 0.641 | 0.00618 | -0.048 | 103.673
3.5 | 0.702 | 0.00651 | -0.049 | 107.731
4 | 0.762 | 0.00696 | -0.051 | 109.468
4.5 | 0.821 | 0.00739 | -0.052 | 111.119
5 | 0.88 | 0.0077 | -0.053 | 114.254
5.5 | 0.938 | 0.00843 | -0.055 | 111.289
6 | 0.995 | 0.00887 | -0.056 | 112.158
6.5 | 1.052 | 0.00928 | -0.057 | 113.315
7 | 1.105 | 0.00963 | -0.059 | 114.724
7.5 | 1.157 | 0.01003 | -0.06 | 115.396
8 | 1.207 | 0.01043 | -0.061 | 115.744
8.5 | 1.255 | 0.01081 | -0.063 | 116.133
9 | 1.3 | 0.01126 | -0.064 | 115.472
9.5 | 1.342 | 0.01211 | -0.065 | 110.795
10 | 1.381 | 0.01266 | -0.067 | 109.061
10.5 | 1.414 | 0.01326 | -0.068 | 106.693
11 | 1.443 | 0.01383 | -0.069 | 104.293
11.5 | 1.466 | 0.01455 | -0.07 | 100.781
12 | 1.485 | 0.01523 | -0.072 | 97.499
12.5 | 1.499 | 0.0159 | -0.073 | 94.286
13 | 1.507 | 0.01674 | -0.074 | 90.054
13.5 | 1.511 | 0.01756 | -0.075 | 86.042
14 | 1.509 | 0.01853 | -0.076 | 81.438
14.5 | 1.502 | 0.01947 | -0.078 | 77.178
15 | 1.49 | 0.02075 | -0.079 | 71.816
15.5 | 1.474 | 0.02186 | -0.08 | 67.422
16 | 1.452 | 0.0237 | -0.081 | 61.28
16.5 | 1.428 | 0.02503 | -0.082 | 57.031
17 | 1.399 | 0.02677 | -0.083 | 52.24
17.5 | 1.366 | 0.02897 | -0.084 | 47.163
18 | 1.332 | 0.03106 | -0.085 | 42.892
18.5 | 1.294 | 0.03374 | -0.085 | 38.343

## 140. Re 18M Mach 0.10 (2)
BIGFOIL.COM POLAR EXPORT
NACA67-417 a=0.2
NACA67-417 a=0.2 |  |  |  | Cl Max: | 1.5648 | at alpha= | 20 | deg
XFOIL ncrit=9 |  |  |  | L/D Max: | 92.9777 | at alpha= | 1.5 | deg
Re: | 18000000 |  |  | Cd Min: | 0.04046 | at alpha= | 20 | deg
Mach: | 0.1 |  |  | Cl=0 at alpha= | -3.0274 | deg
|  |  |  | @ Cl=0.1, Cd= | 0.0051583
|  |  |  | @ Cl=0.4, Cd= | 0.0043545
|  |  |  | @ Cl=0.6, Cd= | 0.0071306
alpha (deg) | Cl | Cd | Cm | Cl/Cd
-20 | -1.3889 | 0.02554 | -0.1137 | -54.3814
-19.5 | -1.3761 | 0.02341 | -0.1101 | -58.7826
-19 | -1.3563 | 0.02178 | -0.1069 | -62.2727
-18.5 | -1.3296 | 0.02049 | -0.1042 | -64.8902
-18 | -1.312 | 0.01874 | -0.1001 | -70.0107
-17.5 | -1.2779 | 0.01797 | -0.0979 | -71.113
-17 | -1.2512 | 0.01664 | -0.0947 | -75.1923
-16.5 | -1.2191 | 0.01568 | -0.0919 | -77.7487
-16 | -1.1831 | 0.01483 | -0.0897 | -79.7775
-15.5 | -1.1464 | 0.01409 | -0.0874 | -81.3627
-15 | -1.1066 | 0.01337 | -0.0855 | -82.7674
-14.5 | -1.0669 | 0.01262 | -0.0836 | -84.5404
-14 | -1.0262 | 0.01198 | -0.0817 | -85.6594
-13.5 | -0.9825 | 0.01142 | -0.0803 | -86.0333
-13 | -0.9446 | 0.01034 | -0.078 | -91.354
-12.5 | -0.8997 | 0.00986 | -0.0766 | -91.2475
-12 | -0.8544 | 0.00945 | -0.0753 | -90.4127
-11.5 | -0.8076 | 0.0091 | -0.0742 | -88.7473
-11 | -0.7595 | 0.00879 | -0.0734 | -86.405
-10.5 | -0.712 | 0.00847 | -0.0723 | -84.0614
-9.5 | -0.6165 | 0.00787 | -0.0703 | -78.3355
-9 | -0.5681 | 0.00759 | -0.0694 | -74.8485
-8.5 | -0.5199 | 0.0073 | -0.0684 | -71.2192
-8 | -0.4722 | 0.00698 | -0.0673 | -67.6504
-7.5 | -0.4233 | 0.00672 | -0.0665 | -62.9911
-7 | -0.3753 | 0.00647 | -0.0654 | -58.0062
-6.5 | -0.3266 | 0.00626 | -0.0644 | -52.1725
-6 | -0.2787 | 0.00605 | -0.0633 | -46.0661
-5.5 | -0.2309 | 0.00581 | -0.0621 | -39.7418
-5 | -0.1833 | 0.00559 | -0.0609 | -32.7907
-4.5 | -0.1378 | 0.00537 | -0.0591 | -25.6611
-4 | -0.0936 | 0.00524 | -0.0571 | -17.8626
-3.5 | -0.0482 | 0.00513 | -0.0552 | -9.3957
-3 | 0.0028 | 0.00505 | -0.0547 | 0.55446
-2.5 | 0.0523 | 0.00506 | -0.0538 | 10.336
-2 | 0.1008 | 0.00516 | -0.0528 | 19.5349
-1.5 | 0.15 | 0.00522 | -0.0519 | 28.7356
-1 | 0.1983 | 0.00523 | -0.0508 | 37.9159
-0.5 | 0.2441 | 0.00521 | -0.0492 | 46.8522
0.5 | 0.3353 | 0.00526 | -0.046 | 63.7452
1 | 0.3736 | 0.00532 | -0.0428 | 70.2256
1.5 | 0.3747 | 0.00403 | -0.0322 | 92.9777
2 | 0.3931 | 0.00428 | -0.0245 | 91.8458
2.5 | 0.4255 | 0.00463 | -0.0201 | 91.9006
3 | 0.4564 | 0.00502 | -0.0155 | 90.9163
3.5 | 0.4892 | 0.00546 | -0.0114 | 89.5971
4 | 0.5199 | 0.00601 | -0.0071 | 86.5058
4.5 | 0.5562 | 0.00648 | -0.0039 | 85.8333
5 | 0.5913 | 0.00703 | -0.0006 | 84.111
5.5 | 0.6302 | 0.00748 | 0.0019 | 84.2513
6 | 0.6688 | 0.00797 | 0.0043 | 83.9147
6.5 | 0.7019 | 0.00862 | 0.0078 | 81.4269
7 | 0.7428 | 0.00908 | 0.0097 | 81.8062
7.5 | 0.7807 | 0.00966 | 0.0121 | 80.8178
8 | 0.8184 | 0.01023 | 0.0144 | 80
8.5 | 0.8605 | 0.01071 | 0.0159 | 80.3455
9 | 0.9026 | 0.0112 | 0.0174 | 80.5893
9.5 | 0.942 | 0.01179 | 0.0192 | 79.8982
10 | 0.9844 | 0.01229 | 0.0204 | 80.0976
10.5 | 1.0233 | 0.01293 | 0.0222 | 79.1415
11 | 1.0629 | 0.01356 | 0.0238 | 78.385
11.5 | 1.1014 | 0.01424 | 0.0255 | 77.3455
12 | 1.1348 | 0.01511 | 0.0279 | 75.1026
12.5 | 1.1702 | 0.01595 | 0.0299 | 73.3668
13 | 1.2034 | 0.0169 | 0.0321 | 71.2071
13.5 | 1.238 | 0.01782 | 0.034 | 69.4725
14.5 | 1.3012 | 0.02001 | 0.0382 | 65.0275
15 | 1.3352 | 0.02104 | 0.0399 | 63.4601
15.5 | 1.3641 | 0.02234 | 0.042 | 61.0609
16 | 1.3946 | 0.02358 | 0.0438 | 59.1433
16.5 | 1.4205 | 0.02516 | 0.046 | 56.4587
17 | 1.4412 | 0.02704 | 0.0487 | 53.2988
17.5 | 1.469 | 0.02862 | 0.0502 | 51.3277
18 | 1.4916 | 0.03055 | 0.0522 | 48.8249
18.5 | 1.5133 | 0.03267 | 0.0539 | 46.3208
19 | 1.5322 | 0.03502 | 0.0557 | 43.7521
19.5 | 1.5506 | 0.03753 | 0.0572 | 41.3163
20 | 1.5648 | 0.04046 | 0.0586 | 38.6752

## 141. Re 18M Mach 0.25 (1)
BIGFOIL.COM POLAR EXPORT
NACA67-417 a=0.2
NACA67-417 a=0.2 |  |  |  | Cl Max: | 1.459 | at alpha= | 12 | deg
JavaFoil+Calcfoil stall+Eppler ext transition |  |  |  | L/D Max: | 112.981 | at alpha= | 8 | deg
Re: | 18000000 |  |  | Cd Min: | 0.00536 | at alpha= | 0.5 | deg
Mach: | 0.25 |  |  | Cl=0 at alpha= | -2.1953 | deg
|  |  |  | @ Cl=0.1, Cd= | 0.0062135
|  |  |  | @ Cl=0.4, Cd= | 0.0055407
|  |  |  | @ Cl=0.6, Cd= | 0.0061391
alpha (deg) | Cl | Cd | Cm | Cl/Cd
-16 | -0.55 | 0.12012 | 0.001 | -4.576
-15.5 | -0.594 | 0.11265 | 0 | -5.272
-15 | -0.633 | 0.10663 | 0 | -5.938
-14.5 | -0.668 | 0.0985 | -0.001 | -6.781
-14 | -0.697 | 0.09199 | -0.002 | -7.58
-13.5 | -0.721 | 0.08565 | -0.002 | -8.416
-13 | -0.739 | 0.07882 | -0.003 | -9.378
-12.5 | -0.751 | 0.07277 | -0.004 | -10.324
-12 | -0.758 | 0.06645 | -0.005 | -11.403
-11.5 | -0.764 | 0.05655 | -0.006 | -13.519
-11 | -0.883 | 0.01267 | -0.01 | -69.667
-10.5 | -0.872 | 0.01096 | -0.012 | -79.628
-10 | -0.843 | 0.01028 | -0.013 | -82.016
-9.5 | -0.81 | 0.00901 | -0.014 | -89.898
-9 | -0.77 | 0.00866 | -0.016 | -88.926
-8.5 | -0.727 | 0.00834 | -0.017 | -87.255
-8 | -0.681 | 0.00806 | -0.018 | -84.461
-7.5 | -0.631 | 0.00795 | -0.02 | -79.42
-7 | -0.579 | 0.00775 | -0.021 | -74.726
-6.5 | -0.525 | 0.00759 | -0.022 | -69.125
-6 | -0.468 | 0.00746 | -0.024 | -62.785
-5.5 | -0.41 | 0.00734 | -0.025 | -55.895
-5 | -0.351 | 0.00699 | -0.027 | -50.156
-4.5 | -0.29 | 0.00667 | -0.028 | -43.447
-4 | -0.228 | 0.007 | -0.029 | -32.588
-3.5 | -0.166 | 0.00701 | -0.031 | -23.638
-3 | -0.103 | 0.00701 | -0.032 | -14.646
-2.5 | -0.039 | 0.00698 | -0.034 | -5.595
-2 | 0.025 | 0.007 | -0.035 | 3.554
-1.5 | 0.089 | 0.0062 | -0.036 | 14.361
-1 | 0.154 | 0.00628 | -0.038 | 24.469
-0.5 | 0.218 | 0.00657 | -0.039 | 33.216
0 | 0.281 | 0.00659 | -0.041 | 42.546
0.5 | 0.344 | 0.00536 | -0.042 | 64.285
1 | 0.406 | 0.00556 | -0.044 | 73.024
1.5 | 0.469 | 0.00574 | -0.045 | 81.742
2 | 0.532 | 0.00593 | -0.046 | 89.798
2.5 | 0.595 | 0.00612 | -0.048 | 97.196
3 | 0.658 | 0.00636 | -0.049 | 103.455
3.5 | 0.72 | 0.0067 | -0.051 | 107.462
4 | 0.782 | 0.00719 | -0.052 | 108.795
4.5 | 0.842 | 0.00765 | -0.053 | 110.178
5 | 0.903 | 0.008 | -0.055 | 112.783
5.5 | 0.962 | 0.00883 | -0.056 | 108.856
6 | 1.02 | 0.0093 | -0.058 | 109.71
6.5 | 1.077 | 0.00966 | -0.059 | 111.571
7 | 1.131 | 0.01008 | -0.06 | 112.195
7.5 | 1.183 | 0.01052 | -0.062 | 112.522
8 | 1.233 | 0.01091 | -0.063 | 112.981
8.5 | 1.279 | 0.01136 | -0.064 | 112.553
9 | 1.322 | 0.01222 | -0.066 | 108.104
9.5 | 1.361 | 0.01283 | -0.067 | 106.042
10 | 1.395 | 0.01346 | -0.068 | 103.662
10.5 | 1.422 | 0.01418 | -0.07 | 100.313
11 | 1.442 | 0.01488 | -0.071 | 96.907
11.5 | 1.454 | 0.01568 | -0.072 | 92.74
12 | 1.459 | 0.0165 | -0.074 | 88.41
12.5 | 1.456 | 0.01745 | -0.075 | 83.449
13 | 1.445 | 0.01838 | -0.076 | 78.62
13.5 | 1.424 | 0.01965 | -0.077 | 72.481
14 | 1.395 | 0.02117 | -0.078 | 65.926
14.5 | 1.358 | 0.02247 | -0.079 | 60.451
15 | 1.312 | 0.02429 | -0.08 | 53.986
15.5 | 1.256 | 0.02688 | -0.081 | 46.721
16 | 1.195 | 0.02886 | -0.082 | 41.422
16.5 | 1.127 | 0.03191 | -0.083 | 35.315
17 | 1.05 | 0.0361 | -0.084 | 29.092

## 142. Re 18M Mach 0.25 (2)
BIGFOIL.COM POLAR EXPORT
NACA67-417 a=0.2
NACA67-417 a=0.2 |  |  |  | Cl Max: | 1.5412 | at alpha= | 20 | deg
XFOIL ncrit=9 |  |  |  | L/D Max: | 94.6851 | at alpha= | 1.5 | deg
Re: | 18000000 |  |  | Cd Min: | 0.05146 | at alpha= | 20 | deg
Mach: | 0.25 |  |  | Cl=0 at alpha= | -3.2583 | deg
|  |  |  | @ Cl=0.1, Cd= | 0.0051027
|  |  |  | @ Cl=0.4, Cd= | 0.0045087
|  |  |  | @ Cl=0.6, Cd= | 0.0075278
alpha (deg) | Cl | Cd | Cm | Cl/Cd
-20 | -1.2337 | 0.0436 | -0.1447 | -28.2959
-19.5 | -1.2782 | 0.03596 | -0.1426 | -35.5451
-19 | -1.2856 | 0.03174 | -0.1391 | -40.5041
-18.5 | -1.2896 | 0.02809 | -0.1346 | -45.9096
-18 | -1.2907 | 0.02488 | -0.1292 | -51.877
-17.5 | -1.2718 | 0.02288 | -0.1248 | -55.5857
-17 | -1.2554 | 0.0208 | -0.1198 | -60.3558
-16.5 | -1.232 | 0.01908 | -0.1151 | -64.5702
-16 | -1.2058 | 0.01748 | -0.1105 | -68.9817
-15.5 | -1.1707 | 0.01637 | -0.1067 | -71.515
-15 | -1.1342 | 0.01519 | -0.1031 | -74.6675
-14.5 | -1.0949 | 0.01421 | -0.0998 | -77.0514
-14 | -1.0503 | 0.0135 | -0.0971 | -77.8
-13.5 | -1.0059 | 0.0127 | -0.0945 | -79.2047
-13 | -0.9615 | 0.01189 | -0.0919 | -80.8663
-12.5 | -0.9215 | 0.01064 | -0.0888 | -86.6071
-12 | -0.8722 | 0.01015 | -0.0869 | -85.931
-11.5 | -0.8228 | 0.00966 | -0.0852 | -85.176
-11 | -0.7721 | 0.00928 | -0.0836 | -83.2004
-9.5 | -0.6206 | 0.00823 | -0.0792 | -75.407
-8.5 | -0.5192 | 0.00759 | -0.0766 | -68.4058
-8 | -0.4686 | 0.00726 | -0.0753 | -64.5455
-7.5 | -0.4173 | 0.00697 | -0.0742 | -59.8709
-7 | -0.3673 | 0.00668 | -0.0729 | -54.985
-6 | -0.2662 | 0.00623 | -0.0705 | -42.7287
-5.5 | -0.2169 | 0.00597 | -0.0692 | -36.3317
-5 | -0.1661 | 0.00575 | -0.0681 | -28.887
-4.5 | -0.1178 | 0.00551 | -0.0665 | -21.3793
-4 | -0.0697 | 0.00532 | -0.0649 | -13.1015
-3.5 | -0.0219 | 0.00513 | -0.0632 | -4.269
-3 | 0.0234 | 0.00505 | -0.0609 | 4.6337
-2.5 | 0.0682 | 0.00504 | -0.0586 | 13.5317
-1.5 | 0.1646 | 0.00523 | -0.0555 | 31.4723
0 | 0.3035 | 0.00527 | -0.0499 | 57.5901
0.5 | 0.3474 | 0.00531 | -0.0476 | 65.4237
1 | 0.3851 | 0.00532 | -0.0439 | 72.3872
1.5 | 0.3759 | 0.00397 | -0.0306 | 94.6851
2 | 0.3881 | 0.00435 | -0.0213 | 89.2184
2.5 | 0.4196 | 0.00477 | -0.0165 | 87.9665
3 | 0.4538 | 0.00516 | -0.0123 | 87.9457
3.5 | 0.4893 | 0.0056 | -0.0085 | 87.375
4 | 0.5189 | 0.00622 | -0.0036 | 83.4244
4.5 | 0.552 | 0.00682 | 0.0005 | 80.9384
5.5 | 0.6266 | 0.00792 | 0.0068 | 79.1162
6 | 0.6652 | 0.00848 | 0.0096 | 78.4434
6.5 | 0.7004 | 0.00914 | 0.013 | 76.6302
7 | 0.7406 | 0.0097 | 0.0155 | 76.3505
7.5 | 0.7803 | 0.0103 | 0.0179 | 75.7573
8 | 0.8186 | 0.01096 | 0.0206 | 74.6898
8.5 | 0.8615 | 0.01151 | 0.0224 | 74.848
9 | 0.9054 | 0.01205 | 0.024 | 75.1369
9.5 | 0.9458 | 0.01271 | 0.0261 | 74.4138
10 | 0.989 | 0.01333 | 0.0278 | 74.1935
10.5 | 1.0295 | 0.01405 | 0.0298 | 73.274
11 | 1.0691 | 0.01482 | 0.0319 | 72.139
11.5 | 1.1083 | 0.01564 | 0.0341 | 70.8632
12 | 1.1418 | 0.0167 | 0.0369 | 68.3713
12.5 | 1.1786 | 0.01766 | 0.0393 | 66.7384
13 | 1.2123 | 0.01878 | 0.042 | 64.5527
13.5 | 1.2468 | 0.01995 | 0.0444 | 62.4962
14 | 1.279 | 0.02128 | 0.0471 | 60.1034
14.5 | 1.3137 | 0.02249 | 0.0493 | 58.4126
15 | 1.3419 | 0.0241 | 0.0521 | 55.6805
15.5 | 1.3737 | 0.02561 | 0.0544 | 53.6392
16 | 1.3993 | 0.02749 | 0.0572 | 50.9021
16.5 | 1.4253 | 0.02947 | 0.0597 | 48.3644
17 | 1.4487 | 0.03171 | 0.0622 | 45.6859
17.5 | 1.4719 | 0.03406 | 0.0644 | 43.2149
18 | 1.4905 | 0.03683 | 0.0667 | 40.4697
18.5 | 1.5068 | 0.03993 | 0.0687 | 37.736
19 | 1.5219 | 0.04331 | 0.0704 | 35.1397
19.5 | 1.5337 | 0.04707 | 0.0718 | 32.5834
20 | 1.5412 | 0.05146 | 0.0728 | 29.9495

## 143. Re 18M Mach 0.50 (1)
BIGFOIL.COM POLAR EXPORT
NACA67-417 a=0.2
NACA67-417 a=0.2 |  |  |  | Cl Max: | 1.33 | at alpha= | 8.5 | deg
JavaFoil+Calcfoil stall+Eppler ext transition |  |  |  | L/D Max: | 104.917 | at alpha= | 4.5 | deg
Re: | 18000000 |  |  | Cd Min: | 0.00588 | at alpha= | 0.5 | deg
Mach: | 0.5 |  |  | Cl=0 at alpha= | -2.1972 | deg
|  |  |  | @ Cl=0.1, Cd= | 0.0075106
|  |  |  | @ Cl=0.4, Cd= | 0.0059465
|  |  |  | @ Cl=0.6, Cd= | 0.0066709
alpha (deg) | Cl | Cd | Cm | Cl/Cd
-20 | -1.006 | 0.17241 | 0.007 | -5.835
-19.5 | -0.978 | 0.16923 | 0.006 | -5.777
-19 | -0.949 | 0.16669 | 0.006 | -5.694
-18.5 | -0.921 | 0.16062 | 0.005 | -5.733
-18 | -0.894 | 0.14726 | 0.004 | -6.074
-17.5 | -0.866 | 0.14451 | 0.003 | -5.991
-17 | -0.837 | 0.13735 | 0.003 | -6.097
-16.5 | -0.809 | 0.13427 | 0.002 | -6.022
-16 | -0.781 | 0.1254 | 0.001 | -6.228
-15.5 | -0.754 | 0.11036 | 0 | -6.831
-15 | -0.727 | 0.10382 | 0 | -6.999
-14.5 | -0.698 | 0.10003 | -0.001 | -6.982
-14 | -0.67 | 0.09516 | -0.002 | -7.036
-13.5 | -0.64 | 0.09901 | -0.002 | -6.467
-13 | -0.619 | 0.07735 | -0.004 | -7.997
-12.5 | -0.595 | 0.06817 | -0.005 | -8.73
-12 | -0.666 | 0.01481 | -0.009 | -44.987
-11.5 | -0.527 | 0.07806 | -0.005 | -6.752
-11 | -0.5 | 0.07086 | -0.006 | -7.054
-10.5 | -0.473 | 0.06362 | -0.007 | -7.434
-10 | -0.446 | 0.05827 | -0.009 | -7.656
-9.5 | -0.414 | 0.06526 | -0.008 | -6.344
-9 | -0.386 | 0.06408 | -0.009 | -6.018
-8.5 | -0.358 | 0.05685 | -0.01 | -6.295
-8 | -0.423 | 0.05145 | -0.011 | -8.231
-7.5 | -0.595 | 0.0095 | -0.022 | -62.691
-7 | -0.583 | 0.00915 | -0.023 | -63.762
-6.5 | -0.548 | 0.00835 | -0.025 | -65.617
-6 | -0.499 | 0.00829 | -0.026 | -60.225
-5.5 | -0.444 | 0.00806 | -0.028 | -55.033
-5 | -0.383 | 0.00794 | -0.029 | -48.227
-4.5 | -0.319 | 0.00775 | -0.031 | -41.087
-4 | -0.252 | 0.0076 | -0.033 | -33.124
-3.5 | -0.183 | 0.00754 | -0.034 | -24.346
-3 | -0.114 | 0.00757 | -0.036 | -15.047
-2.5 | -0.043 | 0.00752 | -0.037 | -5.773
-2 | 0.028 | 0.00751 | -0.039 | 3.683
-1.5 | 0.099 | 0.00751 | -0.04 | 13.187
-1 | 0.171 | 0.00755 | -0.042 | 22.671
-0.5 | 0.243 | 0.00748 | -0.044 | 32.471
0 | 0.312 | 0.00755 | -0.045 | 41.35
0.5 | 0.383 | 0.00588 | -0.047 | 65.136
1 | 0.452 | 0.00615 | -0.049 | 73.462
1.5 | 0.522 | 0.0064 | -0.05 | 81.604
2 | 0.592 | 0.00664 | -0.052 | 89.195
2.5 | 0.662 | 0.00691 | -0.053 | 95.77
3 | 0.731 | 0.0072 | -0.055 | 101.607
3.5 | 0.8 | 0.00766 | -0.056 | 104.504
4 | 0.868 | 0.00835 | -0.058 | 103.946
4.5 | 0.935 | 0.00891 | -0.059 | 104.917
5 | 1 | 0.0098 | -0.061 | 102.06
5.5 | 1.063 | 0.01058 | -0.063 | 100.471
6 | 1.125 | 0.01112 | -0.064 | 101.144
6.5 | 1.184 | 0.01169 | -0.066 | 101.314
7 | 1.236 | 0.0123 | -0.067 | 100.483
7.5 | 1.28 | 0.01293 | -0.069 | 99.005
8 | 1.313 | 0.01413 | -0.07 | 92.886
8.5 | 1.33 | 0.01515 | -0.072 | 87.781
9 | 1.32 | 0.01633 | -0.073 | 80.856
9.5 | 1.254 | 0.01788 | -0.074 | 70.137
10 | 0.825 | 0.01955 | -0.076 | 42.224
10.5 | 0.855 | 0.02268 | -0.077 | 37.687
11 | 0.887 | 0.02305 | -0.078 | 38.475
11.5 | 0.922 | 0.02197 | -0.08 | 41.97
12 | 0.951 | 0.0247 | -0.081 | 38.513
12.5 | 0.978 | 0.02819 | -0.082 | 34.685
13 | 0.86 | 0.08965 | -0.054 | 9.597
13.5 | 1.041 | 0.03 | -0.085 | 34.686

## 144. Re 18M Mach 0.50 (2)
BIGFOIL.COM POLAR EXPORT
NACA67-417 a=0.2
NACA67-417 a=0.2 |  |  |  | Cl Max: | 1.2993 | at alpha= | 14 | deg
XFOIL ncrit=9 |  |  |  | L/D Max: | 75.1503 | at alpha= | 2 | deg
Re: | 18000000 |  |  | Cd Min: | 0.03562 | at alpha= | 14 | deg
Mach: | 0.5 |  |  | Cl=0 at alpha= | -99 | deg
|  |  |  | @ Cl=0.1, Cd= | 0.00569
|  |  |  | @ Cl=0.4, Cd= | 0.0055172
|  |  |  | @ Cl=0.6, Cd= | 0.0095857
alpha (deg) | Cl | Cd | Cm | Cl/Cd
0.5 | 0.3863 | 0.00569 | -0.0513 | 67.891
1 | 0.379 | 0.00575 | -0.0362 | 65.913
2 | 0.375 | 0.00499 | -0.01 | 75.1503
2.5 | 0.4044 | 0.00561 | -0.0034 | 72.0856
3 | 0.4323 | 0.00637 | 0.0032 | 67.865
3.5 | 0.4727 | 0.00691 | 0.0074 | 68.4081
4 | 0.5124 | 0.00755 | 0.0117 | 67.8675
4.5 | 0.5455 | 0.00838 | 0.0171 | 65.0955
5 | 0.5821 | 0.00918 | 0.0218 | 63.4096
5.5 | 0.6196 | 0.01003 | 0.0262 | 61.7747
6 | 0.6602 | 0.01085 | 0.0301 | 60.8479
6.5 | 0.698 | 0.01181 | 0.0345 | 59.1025
7 | 0.7393 | 0.01271 | 0.0383 | 58.1668
7.5 | 0.7798 | 0.01369 | 0.0422 | 56.9613
8 | 0.8251 | 0.01458 | 0.0454 | 56.5912
8.5 | 0.8725 | 0.01546 | 0.0484 | 56.436
9 | 0.9191 | 0.01643 | 0.0515 | 55.9404
9.5 | 0.9694 | 0.01734 | 0.0543 | 55.9054
10 | 1.0138 | 0.01852 | 0.0579 | 54.7408
10.5 | 1.0629 | 0.01961 | 0.061 | 54.2019
11 | 1.1007 | 0.02124 | 0.0654 | 51.822
11.5 | 1.1413 | 0.02286 | 0.0695 | 49.9256
12 | 1.184 | 0.02452 | 0.0735 | 48.2871
12.5 | 1.2231 | 0.0265 | 0.0777 | 46.1547
13 | 1.2608 | 0.02866 | 0.0821 | 43.9916
13.5 | 1.2901 | 0.03145 | 0.0871 | 41.0207
14 | 1.2993 | 0.03562 | 0.0929 | 36.4767

## 145. Re 20M Mach 0.00 (1)
BIGFOIL.COM POLAR EXPORT
NACA67-417 a=0.2
NACA67-417 a=0.2 |  |  |  | Cl Max: | 1.523 | at alpha= | 14 | deg
JavaFoil+Calcfoil stall+Eppler ext transition |  |  |  | L/D Max: | 118.646 | at alpha= | 8 | deg
Re: | 20000000 |  |  | Cd Min: | 0.00543 | at alpha= | 1 | deg
Mach: | 0 |  |  | Cl=0 at alpha= | -2.1936 | deg
|  |  |  | @ Cl=0.1, Cd= | 0.0065333
|  |  |  | @ Cl=0.4, Cd= | 0.0054438
|  |  |  | @ Cl=0.6, Cd= | 0.0059992
alpha (deg) | Cl | Cd | Cm | Cl/Cd
-18 | -0.775 | 0.12737 | 0.004 | -6.085
-17.5 | -0.791 | 0.12051 | 0.003 | -6.565
-17 | -0.806 | 0.11433 | 0.002 | -7.046
-16.5 | -0.818 | 0.10768 | 0.002 | -7.6
-16 | -0.83 | 0.10142 | 0.001 | -8.179
-15.5 | -0.838 | 0.09553 | 0 | -8.774
-15 | -0.844 | 0.09021 | 0 | -9.355
-14.5 | -0.853 | 0.07999 | -0.001 | -10.663
-14 | -0.858 | 0.0717 | -0.002 | -11.965
-13.5 | -0.857 | 0.06577 | -0.003 | -13.034
-13 | -0.979 | 0.01553 | -0.005 | -63.013
-12.5 | -0.978 | 0.01284 | -0.006 | -76.14
-12 | -0.963 | 0.01194 | -0.008 | -80.712
-11.5 | -0.945 | 0.01098 | -0.009 | -86.027
-11 | -0.92 | 0.01032 | -0.01 | -89.136
-10.5 | -0.891 | 0.00962 | -0.011 | -92.593
-10 | -0.852 | 0.00923 | -0.013 | -92.38
-9.5 | -0.811 | 0.00839 | -0.014 | -96.65
-9 | -0.767 | 0.00812 | -0.015 | -94.405
-8.5 | -0.72 | 0.00796 | -0.016 | -90.491
-8 | -0.671 | 0.00776 | -0.018 | -86.507
-7.5 | -0.62 | 0.0076 | -0.019 | -81.6
-7 | -0.567 | 0.00744 | -0.02 | -76.258
-6.5 | -0.513 | 0.00734 | -0.022 | -69.88
-6 | -0.457 | 0.00728 | -0.023 | -62.72
-5.5 | -0.4 | 0.0072 | -0.025 | -55.483
-5 | -0.341 | 0.00709 | -0.026 | -48.091
-4.5 | -0.282 | 0.00707 | -0.027 | -39.881
-4 | -0.222 | 0.00577 | -0.029 | -38.407
-3.5 | -0.161 | 0.00551 | -0.03 | -29.199
-3 | -0.1 | 0.00599 | -0.031 | -16.618
-2.5 | -0.038 | 0.0064 | -0.033 | -5.924
-2 | 0.024 | 0.00638 | -0.034 | 3.78
-1.5 | 0.086 | 0.00644 | -0.035 | 13.418
-1 | 0.149 | 0.00686 | -0.037 | 21.746
-0.5 | 0.212 | 0.00673 | -0.038 | 31.469
0 | 0.272 | 0.007 | -0.04 | 38.866
0.5 | 0.334 | 0.00701 | -0.041 | 47.648
1 | 0.394 | 0.00543 | -0.042 | 72.576
1.5 | 0.455 | 0.00557 | -0.044 | 81.817
2 | 0.516 | 0.00573 | -0.045 | 90.21
2.5 | 0.577 | 0.00592 | -0.046 | 97.573
3 | 0.638 | 0.00613 | -0.048 | 104.15
3.5 | 0.699 | 0.0065 | -0.049 | 107.43
4 | 0.759 | 0.00694 | -0.05 | 109.241
4.5 | 0.818 | 0.00728 | -0.052 | 112.318
5 | 0.876 | 0.00756 | -0.053 | 115.887
5.5 | 0.934 | 0.00834 | -0.055 | 112.018
6 | 0.991 | 0.00872 | -0.056 | 113.683
6.5 | 1.047 | 0.00905 | -0.057 | 115.708
7 | 1.101 | 0.00942 | -0.059 | 116.841
7.5 | 1.153 | 0.0098 | -0.06 | 117.614
8 | 1.203 | 0.01014 | -0.061 | 118.646
8.5 | 1.251 | 0.01054 | -0.062 | 118.6
9 | 1.296 | 0.01129 | -0.064 | 114.735
9.5 | 1.338 | 0.01177 | -0.065 | 113.722
10 | 1.378 | 0.01229 | -0.066 | 112.134
10.5 | 1.412 | 0.01286 | -0.068 | 109.792
11 | 1.442 | 0.01346 | -0.069 | 107.12
11.5 | 1.467 | 0.01405 | -0.07 | 104.417
12 | 1.488 | 0.01474 | -0.071 | 100.906
12.5 | 1.504 | 0.0154 | -0.073 | 97.668
13 | 1.515 | 0.01616 | -0.074 | 93.737
13.5 | 1.521 | 0.017 | -0.075 | 89.445
14 | 1.523 | 0.01783 | -0.076 | 85.394
14.5 | 1.52 | 0.01885 | -0.077 | 80.623
15 | 1.512 | 0.0199 | -0.078 | 75.953
15.5 | 1.5 | 0.02098 | -0.08 | 71.483
16 | 1.483 | 0.02256 | -0.081 | 65.724
16.5 | 1.463 | 0.02391 | -0.082 | 61.173
17 | 1.439 | 0.02569 | -0.083 | 56.007
17.5 | 1.412 | 0.02732 | -0.083 | 51.674
18 | 1.382 | 0.0293 | -0.084 | 47.18
18.5 | 1.349 | 0.03141 | -0.085 | 42.963
19 | 1.311 | 0.03393 | -0.086 | 38.635

## 146. Re 20M Mach 0.00 (2)
BIGFOIL.COM POLAR EXPORT
NACA67-417 a=0.2
NACA67-417 a=0.2 |  |  |  | Cl Max: | 1.5776 | at alpha= | 20 | deg
XFOIL ncrit=9 |  |  |  | L/D Max: | 92.7451 | at alpha= | 2.5 | deg
Re: | 20000000 |  |  | Cd Min: | 0.03796 | at alpha= | 20 | deg
Mach: | 0 |  |  | Cl=0 at alpha= | -2.9542 | deg
|  |  |  | @ Cl=0.1, Cd= | 0.0052045
|  |  |  | @ Cl=0.4, Cd= | 0.0043877
|  |  |  | @ Cl=0.6, Cd= | 0.0069791
alpha (deg) | Cl | Cd | Cm | Cl/Cd
-19.5 | -1.3886 | 0.02165 | -0.1034 | -64.1386
-19 | -1.3637 | 0.02034 | -0.1009 | -67.0452
-18.5 | -1.3366 | 0.01923 | -0.0983 | -69.506
-18 | -1.3185 | 0.01758 | -0.0943 | -75
-17.5 | -1.2801 | 0.01704 | -0.0929 | -75.1232
-17 | -1.2547 | 0.01577 | -0.0896 | -79.5625
-16.5 | -1.2194 | 0.01496 | -0.0875 | -81.5107
-16 | -1.1841 | 0.01419 | -0.0853 | -83.4461
-15.5 | -1.1455 | 0.01352 | -0.0836 | -84.7263
-15 | -1.1062 | 0.01284 | -0.0818 | -86.1526
-14.5 | -1.0677 | 0.01213 | -0.0799 | -88.0214
-14 | -1.0258 | 0.01155 | -0.0785 | -88.8139
-13.5 | -0.9838 | 0.0109 | -0.077 | -90.2569
-13 | -0.9448 | 0.01003 | -0.075 | -94.1974
-12.5 | -0.9014 | 0.00955 | -0.0736 | -94.3874
-12 | -0.8559 | 0.00917 | -0.0725 | -93.337
-11.5 | -0.809 | 0.00884 | -0.0716 | -91.5158
-11 | -0.7621 | 0.00853 | -0.0707 | -89.3435
-10.5 | -0.7159 | 0.00822 | -0.0696 | -87.0925
-9.5 | -0.62 | 0.00766 | -0.0679 | -80.9399
-8.5 | -0.5242 | 0.00711 | -0.0662 | -73.7271
-8 | -0.4763 | 0.00681 | -0.0652 | -69.9413
-7.5 | -0.4288 | 0.00655 | -0.0642 | -65.4656
-7 | -0.3811 | 0.00632 | -0.0632 | -60.3006
-6.5 | -0.3331 | 0.00612 | -0.0622 | -54.4281
-6 | -0.2851 | 0.0059 | -0.0611 | -48.322
-5.5 | -0.2381 | 0.00567 | -0.0599 | -41.9929
-5 | -0.1908 | 0.00548 | -0.0586 | -34.8175
-4.5 | -0.1471 | 0.0053 | -0.0566 | -27.7547
-4 | -0.1041 | 0.00518 | -0.0543 | -20.0965
-3.5 | -0.0546 | 0.00508 | -0.0535 | -10.748
-3 | -0.0044 | 0.00507 | -0.0528 | -0.86785
-2.5 | 0.0436 | 0.00515 | -0.0518 | 8.466
-2 | 0.0937 | 0.0052 | -0.0511 | 18.0192
-1 | 0.1917 | 0.00527 | -0.0494 | 36.3757
-0.5 | 0.2378 | 0.00525 | -0.0479 | 45.2952
0 | 0.2853 | 0.00527 | -0.0468 | 54.1366
0.5 | 0.3294 | 0.00535 | -0.0449 | 61.5701
1 | 0.369 | 0.00542 | -0.0421 | 68.0812
2 | 0.3914 | 0.00432 | -0.0246 | 90.6019
2.5 | 0.4257 | 0.00459 | -0.0206 | 92.7451
3 | 0.4558 | 0.005 | -0.0159 | 91.16
3.5 | 0.4846 | 0.0055 | -0.0111 | 88.1091
4 | 0.5185 | 0.00597 | -0.0074 | 86.8509
4.5 | 0.5575 | 0.00639 | -0.0048 | 87.2457
5 | 0.5926 | 0.0069 | -0.0016 | 85.8841
5.5 | 0.6328 | 0.00733 | 0.0006 | 86.3302
6 | 0.6703 | 0.00783 | 0.0032 | 85.6066
6.5 | 0.7072 | 0.00839 | 0.0059 | 84.2908
7 | 0.7454 | 0.00889 | 0.0083 | 83.847
7.5 | 0.7833 | 0.00945 | 0.0106 | 82.8889
8 | 0.824 | 0.00992 | 0.0123 | 83.0645
8.5 | 0.8641 | 0.01042 | 0.0141 | 82.9271
9 | 0.9066 | 0.01087 | 0.0154 | 83.4039
9.5 | 0.947 | 0.01139 | 0.017 | 83.1431
10 | 0.987 | 0.01195 | 0.0186 | 82.5941
10.5 | 1.0281 | 0.01248 | 0.0199 | 82.3798
11 | 1.0662 | 0.01313 | 0.0216 | 81.2034
11.5 | 1.104 | 0.01381 | 0.0233 | 79.9421
12 | 1.1407 | 0.01454 | 0.0251 | 78.4525
12.5 | 1.1731 | 0.01543 | 0.0275 | 76.0272
13 | 1.2083 | 0.01626 | 0.0294 | 74.3112
13.5 | 1.2416 | 0.01718 | 0.0313 | 72.2701
14 | 1.2738 | 0.01819 | 0.0334 | 70.0275
14.5 | 1.3069 | 0.01918 | 0.0351 | 68.1387
15 | 1.3382 | 0.02026 | 0.0371 | 66.0513
15.5 | 1.3711 | 0.02131 | 0.0386 | 64.3407
16 | 1.3983 | 0.02265 | 0.0408 | 61.7351
16.5 | 1.4267 | 0.02398 | 0.0427 | 59.4954
17 | 1.4497 | 0.02569 | 0.045 | 56.4305
17.5 | 1.4743 | 0.02731 | 0.047 | 53.9839
18 | 1.5002 | 0.02895 | 0.0485 | 51.8204
18.5 | 1.523 | 0.03083 | 0.0503 | 49.3999
19 | 1.543 | 0.03302 | 0.052 | 46.7293
19.5 | 1.5619 | 0.0353 | 0.0535 | 44.2465
20 | 1.5776 | 0.03796 | 0.055 | 41.5595

## 147. Re 20M Mach 0.10 (1)
BIGFOIL.COM POLAR EXPORT
NACA67-417 a=0.2
NACA67-417 a=0.2 |  |  |  | Cl Max: | 1.512 | at alpha= | 13.5 | deg
JavaFoil+Calcfoil stall+Eppler ext transition |  |  |  | L/D Max: | 117.942 | at alpha= | 8.5 | deg
Re: | 20000000 |  |  | Cd Min: | 0.00544 | at alpha= | 1 | deg
Mach: | 0.1 |  |  | Cl=0 at alpha= | -2.1936 | deg
|  |  |  | @ Cl=0.1, Cd= | 0.0064506
|  |  |  | @ Cl=0.4, Cd= | 0.0054497
|  |  |  | @ Cl=0.6, Cd= | 0.0059989
alpha (deg) | Cl | Cd | Cm | Cl/Cd
-17.5 | -0.751 | 0.12627 | 0.003 | -5.944
-17 | -0.769 | 0.1174 | 0.002 | -6.551
-16.5 | -0.786 | 0.11054 | 0.002 | -7.109
-16 | -0.801 | 0.1038 | 0.001 | -7.712
-15.5 | -0.812 | 0.09757 | 0 | -8.327
-15 | -0.821 | 0.09265 | 0 | -8.861
-14.5 | -0.832 | 0.08299 | -0.001 | -10.026
-14 | -0.838 | 0.07616 | -0.002 | -10.997
-13.5 | -0.838 | 0.07106 | -0.003 | -11.791
-13 | -0.843 | 0.06079 | -0.004 | -13.868
-12.5 | -0.967 | 0.01345 | -0.006 | -71.841
-12 | -0.954 | 0.01249 | -0.008 | -76.404
-11.5 | -0.939 | 0.0113 | -0.009 | -83.112
-11 | -0.917 | 0.0105 | -0.01 | -87.357
-10.5 | -0.889 | 0.00979 | -0.011 | -90.882
-10 | -0.853 | 0.00878 | -0.013 | -97.142
-9.5 | -0.812 | 0.00845 | -0.014 | -96.039
-9 | -0.768 | 0.00818 | -0.015 | -93.9
-8.5 | -0.722 | 0.00801 | -0.017 | -90.11
-8 | -0.673 | 0.00783 | -0.018 | -85.894
-7.5 | -0.622 | 0.00765 | -0.019 | -81.298
-7 | -0.569 | 0.00746 | -0.021 | -76.335
-6.5 | -0.515 | 0.00735 | -0.022 | -70.008
-6 | -0.459 | 0.00729 | -0.023 | -62.913
-5.5 | -0.401 | 0.00724 | -0.025 | -55.405
-5 | -0.343 | 0.00714 | -0.026 | -47.965
-4.5 | -0.283 | 0.00671 | -0.027 | -42.177
-4 | -0.223 | 0.00646 | -0.029 | -34.475
-3.5 | -0.162 | 0.00552 | -0.03 | -29.304
-3 | -0.1 | 0.00603 | -0.031 | -16.606
-2.5 | -0.038 | 0.0064 | -0.033 | -5.946
-2 | 0.024 | 0.00639 | -0.034 | 3.795
-1.5 | 0.087 | 0.00643 | -0.036 | 13.491
-1 | 0.15 | 0.00653 | -0.037 | 22.933
-0.5 | 0.213 | 0.00675 | -0.038 | 31.504
0 | 0.273 | 0.00679 | -0.04 | 40.27
0.5 | 0.335 | 0.007 | -0.041 | 47.913
1 | 0.396 | 0.00544 | -0.042 | 72.834
1.5 | 0.458 | 0.00559 | -0.044 | 81.813
2 | 0.519 | 0.00574 | -0.045 | 90.48
2.5 | 0.58 | 0.00593 | -0.047 | 97.803
3 | 0.641 | 0.00614 | -0.048 | 104.36
3.5 | 0.702 | 0.00654 | -0.049 | 107.402
4 | 0.762 | 0.00697 | -0.051 | 109.37
4.5 | 0.822 | 0.00733 | -0.052 | 112.163
5 | 0.88 | 0.00763 | -0.053 | 115.421
5.5 | 0.938 | 0.00837 | -0.055 | 112.074
6 | 0.996 | 0.00878 | -0.056 | 113.397
6.5 | 1.052 | 0.00912 | -0.057 | 115.409
7 | 1.106 | 0.00948 | -0.059 | 116.69
7.5 | 1.158 | 0.00988 | -0.06 | 117.133
8 | 1.207 | 0.01026 | -0.061 | 117.699
8.5 | 1.255 | 0.01064 | -0.063 | 117.942
9 | 1.3 | 0.01139 | -0.064 | 114.182
9.5 | 1.342 | 0.01188 | -0.065 | 112.974
10 | 1.381 | 0.01244 | -0.067 | 111.091
10.5 | 1.415 | 0.013 | -0.068 | 108.82
11 | 1.443 | 0.01363 | -0.069 | 105.901
11.5 | 1.467 | 0.01428 | -0.07 | 102.696
12 | 1.486 | 0.01494 | -0.072 | 99.468
12.5 | 1.5 | 0.01559 | -0.073 | 96.194
13 | 1.508 | 0.01643 | -0.074 | 91.784
13.5 | 1.512 | 0.01722 | -0.075 | 87.803
14 | 1.51 | 0.01818 | -0.077 | 83.056
14.5 | 1.503 | 0.01922 | -0.078 | 78.197
15 | 1.491 | 0.02056 | -0.079 | 72.51
15.5 | 1.475 | 0.02146 | -0.08 | 68.73
16 | 1.453 | 0.02319 | -0.081 | 62.678
16.5 | 1.428 | 0.02464 | -0.082 | 57.977
17 | 1.399 | 0.02656 | -0.083 | 52.679
17.5 | 1.367 | 0.02838 | -0.084 | 48.171
18 | 1.333 | 0.03034 | -0.085 | 43.935
18.5 | 1.295 | 0.033 | -0.086 | 39.233

## 148. Re 20M Mach 0.10 (2)
BIGFOIL.COM POLAR EXPORT
NACA67-417 a=0.2
NACA67-417 a=0.2 |  |  |  | Cl Max: | 1.5736 | at alpha= | 20 | deg
XFOIL ncrit=9 |  |  |  | L/D Max: | 91.974 | at alpha= | 2.5 | deg
Re: | 20000000 |  |  | Cd Min: | 0.03977 | at alpha= | 20 | deg
Mach: | 0.1 |  |  | Cl=0 at alpha= | -2.9812 | deg
|  |  |  | @ Cl=0.1, Cd= | 0.0052032
|  |  |  | @ Cl=0.4, Cd= | 0.0044216
|  |  |  | @ Cl=0.6, Cd= | 0.007052
alpha (deg) | Cl | Cd | Cm | Cl/Cd
-20 | -1.4009 | 0.0248 | -0.1126 | -56.4879
-18.5 | -1.3379 | 0.02008 | -0.1033 | -66.6285
-18 | -1.3178 | 0.01846 | -0.0995 | -71.3868
-17.5 | -1.284 | 0.01767 | -0.0972 | -72.6655
-17 | -1.2568 | 0.01641 | -0.0939 | -76.5874
-16.5 | -1.2241 | 0.01545 | -0.0913 | -79.2298
-16 | -1.1891 | 0.01455 | -0.0888 | -81.7251
-15.5 | -1.1516 | 0.01383 | -0.0867 | -83.2683
-15 | -1.1112 | 0.01315 | -0.0848 | -84.5019
-14.5 | -1.0714 | 0.01245 | -0.0829 | -86.0562
-14 | -1.0298 | 0.01186 | -0.0812 | -86.8297
-13.5 | -0.9863 | 0.01128 | -0.0797 | -87.4379
-13 | -0.949 | 0.01016 | -0.0773 | -93.4055
-12.5 | -0.9041 | 0.0097 | -0.0759 | -93.2062
-12 | -0.8594 | 0.00927 | -0.0745 | -92.7077
-11.5 | -0.812 | 0.00893 | -0.0735 | -90.9295
-11 | -0.7642 | 0.00862 | -0.0725 | -88.6543
-10.5 | -0.717 | 0.0083 | -0.0714 | -86.3855
-10 | -0.6697 | 0.008 | -0.0703 | -83.7125
-9 | -0.5724 | 0.00743 | -0.0686 | -77.039
-8.5 | -0.5241 | 0.00716 | -0.0677 | -73.1983
-8 | -0.4758 | 0.00686 | -0.0667 | -69.3586
-7.5 | -0.4272 | 0.0066 | -0.0657 | -64.7273
-7 | -0.3799 | 0.00636 | -0.0645 | -59.7327
-6.5 | -0.3311 | 0.00615 | -0.0635 | -53.8374
-6 | -0.2828 | 0.00593 | -0.0625 | -47.6897
-5.5 | -0.235 | 0.0057 | -0.0613 | -41.2281
-5 | -0.1874 | 0.0055 | -0.06 | -34.0727
-4.5 | -0.1426 | 0.00531 | -0.0581 | -26.855
-4 | -0.0994 | 0.00517 | -0.0558 | -19.2263
-3.5 | -0.0523 | 0.00508 | -0.0544 | -10.2953
-3 | -0.0018 | 0.00506 | -0.0537 | -0.35573
-2.5 | 0.0461 | 0.00514 | -0.0525 | 8.9689
-2 | 0.0961 | 0.0052 | -0.0518 | 18.4808
-1.5 | 0.1457 | 0.00524 | -0.051 | 27.8053
-1 | 0.194 | 0.00527 | -0.0499 | 36.8121
-0.5 | 0.2399 | 0.00526 | -0.0484 | 45.6084
0 | 0.2876 | 0.00527 | -0.0472 | 54.5731
0.5 | 0.3317 | 0.00535 | -0.0452 | 62
1.5 | 0.3942 | 0.00518 | -0.036 | 76.1004
2 | 0.3896 | 0.00434 | -0.0238 | 89.7696
2.5 | 0.424 | 0.00461 | -0.0198 | 91.974
3 | 0.4547 | 0.00504 | -0.0152 | 90.2183
3.5 | 0.485 | 0.00551 | -0.0106 | 88.0218
4 | 0.5183 | 0.00601 | -0.0068 | 86.2396
4.5 | 0.5554 | 0.00646 | -0.0038 | 85.9752
5 | 0.5925 | 0.00696 | -0.0008 | 85.1293
5.5 | 0.6308 | 0.00743 | 0.0018 | 84.8991
6 | 0.6702 | 0.00791 | 0.0041 | 84.7282
6.5 | 0.7056 | 0.0085 | 0.0071 | 83.0118
7 | 0.7452 | 0.00899 | 0.0093 | 82.8921
7.5 | 0.7838 | 0.00955 | 0.0116 | 82.0733
8 | 0.823 | 0.01006 | 0.0136 | 81.8091
8.5 | 0.8648 | 0.01054 | 0.0152 | 82.0493
9 | 0.9076 | 0.011 | 0.0166 | 82.5091
9.5 | 0.947 | 0.01157 | 0.0184 | 81.8496
10 | 0.9884 | 0.01211 | 0.0198 | 81.6185
10.5 | 1.0296 | 0.01266 | 0.0212 | 81.327
11 | 1.067 | 0.01336 | 0.0232 | 79.8653
11.5 | 1.1061 | 0.01403 | 0.0248 | 78.8382
12 | 1.14 | 0.01487 | 0.0271 | 76.6644
12.5 | 1.1753 | 0.0157 | 0.0292 | 74.8599
13 | 1.2104 | 0.01657 | 0.0311 | 73.0477
13.5 | 1.2434 | 0.01754 | 0.0333 | 70.8894
14 | 1.2767 | 0.01855 | 0.0353 | 68.8248
14.5 | 1.3079 | 0.01966 | 0.0374 | 66.5259
15 | 1.3414 | 0.02069 | 0.0391 | 64.8333
15.5 | 1.3709 | 0.02195 | 0.0412 | 62.4556
16 | 1.4007 | 0.02324 | 0.0431 | 60.2711
16.5 | 1.4264 | 0.02478 | 0.0454 | 57.5626
17 | 1.4512 | 0.02645 | 0.0476 | 54.8658
17.5 | 1.4772 | 0.02807 | 0.0495 | 52.6256
18 | 1.5002 | 0.03 | 0.0514 | 50.0067
18.5 | 1.5219 | 0.03204 | 0.0532 | 47.5
19 | 1.5418 | 0.03434 | 0.0549 | 44.8981
19.5 | 1.5614 | 0.0367 | 0.0565 | 42.545
20 | 1.5736 | 0.03977 | 0.0581 | 39.5675

## 149. Re 20M Mach 0.25 (1)
BIGFOIL.COM POLAR EXPORT
NACA67-417 a=0.2
NACA67-417 a=0.2 |  |  |  | Cl Max: | 1.46 | at alpha= | 12 | deg
JavaFoil+Calcfoil stall+Eppler ext transition |  |  |  | L/D Max: | 115.159 | at alpha= | 8 | deg
Re: | 20000000 |  |  | Cd Min: | 0.00557 | at alpha= | 1 | deg
Mach: | 0.25 |  |  | Cl=0 at alpha= | -2.1953 | deg
|  |  |  | @ Cl=0.1, Cd= | 0.0062828
|  |  |  | @ Cl=0.4, Cd= | 0.0057016
|  |  |  | @ Cl=0.6, Cd= | 0.0060891
alpha (deg) | Cl | Cd | Cm | Cl/Cd
-16 | -0.55 | 0.11899 | 0.001 | -4.621
-15.5 | -0.594 | 0.11164 | 0 | -5.321
-15 | -0.633 | 0.10654 | 0 | -5.944
-14.5 | -0.668 | 0.09775 | -0.001 | -6.835
-14 | -0.698 | 0.09143 | -0.002 | -7.63
-13.5 | -0.721 | 0.08496 | -0.002 | -8.487
-13 | -0.74 | 0.07818 | -0.003 | -9.463
-12.5 | -0.753 | 0.07113 | -0.004 | -10.584
-12 | -0.759 | 0.0658 | -0.005 | -11.53
-11.5 | -0.766 | 0.05536 | -0.006 | -13.842
-11 | -0.885 | 0.01219 | -0.01 | -72.608
-10.5 | -0.873 | 0.01078 | -0.012 | -80.942
-10 | -0.844 | 0.01004 | -0.013 | -84.073
-9.5 | -0.81 | 0.00889 | -0.014 | -91.171
-9 | -0.771 | 0.00855 | -0.016 | -90.115
-8.5 | -0.728 | 0.00827 | -0.017 | -87.965
-8 | -0.681 | 0.00813 | -0.018 | -83.804
-7.5 | -0.631 | 0.00793 | -0.02 | -79.624
-7 | -0.579 | 0.00769 | -0.021 | -75.288
-6.5 | -0.525 | 0.00758 | -0.022 | -69.223
-6 | -0.468 | 0.00749 | -0.024 | -62.532
-5.5 | -0.41 | 0.00743 | -0.025 | -55.247
-5 | -0.351 | 0.00697 | -0.027 | -50.351
-4.5 | -0.29 | 0.00661 | -0.028 | -43.887
-4 | -0.228 | 0.00706 | -0.029 | -32.35
-3.5 | -0.166 | 0.00699 | -0.031 | -23.712
-3 | -0.103 | 0.00696 | -0.032 | -14.749
-2.5 | -0.039 | 0.00611 | -0.034 | -6.393
-2 | 0.025 | 0.00614 | -0.035 | 4.055
-1.5 | 0.089 | 0.00621 | -0.036 | 14.333
-1 | 0.154 | 0.00664 | -0.038 | 23.153
-0.5 | 0.218 | 0.00655 | -0.039 | 33.303
0 | 0.281 | 0.00662 | -0.041 | 42.39
0.5 | 0.344 | 0.00693 | -0.042 | 49.666
1 | 0.406 | 0.00557 | -0.044 | 73.011
1.5 | 0.47 | 0.00572 | -0.045 | 82.163
2 | 0.533 | 0.00587 | -0.046 | 90.746
2.5 | 0.595 | 0.00607 | -0.048 | 98.046
3 | 0.658 | 0.00631 | -0.049 | 104.237
3.5 | 0.72 | 0.00675 | -0.051 | 106.796
4 | 0.782 | 0.00721 | -0.052 | 108.522
4.5 | 0.843 | 0.00755 | -0.053 | 111.636
5 | 0.903 | 0.00789 | -0.055 | 114.379
5.5 | 0.962 | 0.0087 | -0.056 | 110.571
6 | 1.02 | 0.00912 | -0.058 | 111.828
6.5 | 1.078 | 0.00952 | -0.059 | 113.25
7 | 1.132 | 0.00992 | -0.06 | 114.146
7.5 | 1.184 | 0.01031 | -0.062 | 114.784
8 | 1.233 | 0.01071 | -0.063 | 115.159
8.5 | 1.28 | 0.01116 | -0.064 | 114.643
9 | 1.322 | 0.01201 | -0.066 | 110.091
9.5 | 1.361 | 0.01261 | -0.067 | 107.939
10 | 1.396 | 0.01326 | -0.068 | 105.264
10.5 | 1.423 | 0.01392 | -0.07 | 102.191
11 | 1.442 | 0.01459 | -0.071 | 98.847
11.5 | 1.455 | 0.01539 | -0.072 | 94.536
12 | 1.46 | 0.01617 | -0.074 | 90.265
12.5 | 1.457 | 0.01711 | -0.075 | 85.143
13 | 1.445 | 0.01814 | -0.076 | 79.685
13.5 | 1.425 | 0.01937 | -0.077 | 73.552
14 | 1.396 | 0.02085 | -0.078 | 66.93
14.5 | 1.359 | 0.02212 | -0.079 | 61.42
15 | 1.312 | 0.02378 | -0.081 | 55.187
15.5 | 1.257 | 0.02632 | -0.081 | 47.763
16 | 1.196 | 0.02824 | -0.082 | 42.362
16.5 | 1.128 | 0.03113 | -0.083 | 36.222
17 | 1.05 | 0.03576 | -0.084 | 29.375

## 150. Re 20M Mach 0.25 (2)
BIGFOIL.COM POLAR EXPORT
NACA67-417 a=0.2
NACA67-417 a=0.2 |  |  |  | Cl Max: | 1.5541 | at alpha= | 20 | deg
XFOIL ncrit=9 |  |  |  | L/D Max: | 87.4004 | at alpha= | 2.5 | deg
Re: | 20000000 |  |  | Cd Min: | 0.05029 | at alpha= | 20 | deg
Mach: | 0.25 |  |  | Cl=0 at alpha= | -3.177 | deg
|  |  |  | @ Cl=0.1, Cd= | 0.0051918
|  |  |  | @ Cl=0.4, Cd= | 0.0045918
|  |  |  | @ Cl=0.6, Cd= | 0.0074976
alpha (deg) | Cl | Cd | Cm | Cl/Cd
-20 | -1.2577 | 0.04167 | -0.1449 | -30.1824
-19.5 | -1.3035 | 0.03426 | -0.1419 | -38.0473
-19 | -1.3068 | 0.03044 | -0.1382 | -42.9304
-18.5 | -1.3002 | 0.02748 | -0.134 | -47.3144
-18 | -1.3058 | 0.02409 | -0.1281 | -54.2051
-17.5 | -1.2815 | 0.02242 | -0.124 | -57.1588
-17 | -1.2648 | 0.02036 | -0.1189 | -62.1218
-16.5 | -1.2395 | 0.01873 | -0.1143 | -66.1773
-16 | -1.2115 | 0.01721 | -0.1099 | -70.3951
-15.5 | -1.1765 | 0.01611 | -0.1061 | -73.0292
-15 | -1.1394 | 0.01495 | -0.1025 | -76.214
-14.5 | -1.1008 | 0.01395 | -0.099 | -78.9104
-14 | -1.0547 | 0.01332 | -0.0966 | -79.1817
-13.5 | -1.011 | 0.01248 | -0.0938 | -81.0096
-13 | -0.9664 | 0.01174 | -0.0912 | -82.3169
-12.5 | -0.9202 | 0.01097 | -0.0889 | -83.8833
-12 | -0.8768 | 0.00998 | -0.0862 | -87.8557
-11.5 | -0.8271 | 0.00951 | -0.0845 | -86.9716
-11 | -0.7773 | 0.0091 | -0.0828 | -85.4176
-10.5 | -0.7278 | 0.00872 | -0.0811 | -83.4633
-10 | -0.6765 | 0.00839 | -0.0797 | -80.6317
-9.5 | -0.625 | 0.00807 | -0.0785 | -77.4473
-9 | -0.5742 | 0.00774 | -0.0772 | -74.186
-8.5 | -0.5231 | 0.00745 | -0.0759 | -70.2148
-8 | -0.4721 | 0.00713 | -0.0747 | -66.2132
-7.5 | -0.4211 | 0.00684 | -0.0735 | -61.5643
-7 | -0.3718 | 0.00656 | -0.072 | -56.6768
-6.5 | -0.3213 | 0.00633 | -0.0708 | -50.7583
-6 | -0.2704 | 0.0061 | -0.0697 | -44.3279
-5.5 | -0.2204 | 0.00586 | -0.0685 | -37.6109
-5 | -0.1703 | 0.00564 | -0.0672 | -30.195
-4.5 | -0.1222 | 0.00543 | -0.0656 | -22.5046
-4 | -0.0743 | 0.00522 | -0.064 | -14.2337
-3.5 | -0.0281 | 0.00507 | -0.0619 | -5.5424
-3 | 0.0154 | 0.00505 | -0.0592 | 3.0495
-2.5 | 0.0609 | 0.00512 | -0.0571 | 11.8945
-2 | 0.1099 | 0.00521 | -0.0557 | 21.094
-1.5 | 0.159 | 0.00527 | -0.0544 | 30.1708
-1 | 0.2075 | 0.00531 | -0.053 | 39.0772
-0.5 | 0.2528 | 0.0053 | -0.0509 | 47.6981
0 | 0.3 | 0.0053 | -0.0492 | 56.6038
0.5 | 0.3445 | 0.00536 | -0.047 | 64.2724
1.5 | 0.3909 | 0.00495 | -0.0336 | 78.9697
2 | 0.3837 | 0.00442 | -0.0204 | 86.81
2.5 | 0.4169 | 0.00477 | -0.0159 | 87.4004
3 | 0.4511 | 0.00519 | -0.0118 | 86.9171
3.5 | 0.4864 | 0.00562 | -0.0079 | 86.548
4 | 0.517 | 0.00621 | -0.0032 | 83.2528
4.5 | 0.5524 | 0.00677 | 0.0005 | 81.5953
5 | 0.5877 | 0.00734 | 0.004 | 80.0681
5.5 | 0.6275 | 0.00785 | 0.0067 | 79.9363
6 | 0.6671 | 0.00838 | 0.0093 | 79.6062
7 | 0.7427 | 0.00961 | 0.0151 | 77.2841
7.5 | 0.7831 | 0.01019 | 0.0175 | 76.8499
8 | 0.8235 | 0.01077 | 0.0198 | 76.4624
8.5 | 0.8662 | 0.01132 | 0.0217 | 76.5194
9 | 0.91 | 0.01186 | 0.0233 | 76.7285
9.5 | 0.951 | 0.01249 | 0.0254 | 76.1409
10 | 0.9932 | 0.01312 | 0.0272 | 75.7012
10.5 | 1.0364 | 0.01375 | 0.0288 | 75.3745
11 | 1.0734 | 0.01461 | 0.0314 | 73.4702
11.5 | 1.1125 | 0.01543 | 0.0335 | 72.0998
12 | 1.1472 | 0.01644 | 0.0363 | 69.781
12.5 | 1.1835 | 0.01742 | 0.0387 | 67.9392
13 | 1.219 | 0.01845 | 0.0412 | 66.0705
13.5 | 1.2523 | 0.01965 | 0.0438 | 63.7303
14 | 1.2865 | 0.02087 | 0.0462 | 61.6435
14.5 | 1.3201 | 0.02214 | 0.0486 | 59.6251
15 | 1.3484 | 0.02373 | 0.0515 | 56.8226
15.5 | 1.3813 | 0.02515 | 0.0537 | 54.9225
16 | 1.4072 | 0.02703 | 0.0565 | 52.0607
16.5 | 1.4339 | 0.02893 | 0.059 | 49.5645
17.5 | 1.4814 | 0.0334 | 0.0638 | 44.3533
18 | 1.4995 | 0.03619 | 0.0662 | 41.4341
18.5 | 1.5153 | 0.03927 | 0.0683 | 38.5867
19 | 1.5308 | 0.04261 | 0.0701 | 35.9258
19.5 | 1.5454 | 0.0461 | 0.0715 | 33.5228
20 | 1.5541 | 0.05029 | 0.0726 | 30.9028

## 151. Re 20M Mach 0.50 (1)
BIGFOIL.COM POLAR EXPORT
NACA67-417 a=0.2
NACA67-417 a=0.2 |  |  |  | Cl Max: | 1.33 | at alpha= | 8.5 | deg
JavaFoil+Calcfoil stall+Eppler ext transition |  |  |  | L/D Max: | 106.285 | at alpha= | 4.5 | deg
Re: | 20000000 |  |  | Cd Min: | 0.00611 | at alpha= | 1 | deg
Mach: | 0.5 |  |  | Cl=0 at alpha= | -2.1972 | deg
|  |  |  | @ Cl=0.1, Cd= | 0.007491
|  |  |  | @ Cl=0.4, Cd= | 0.0072404
|  |  |  | @ Cl=0.6, Cd= | 0.006592
alpha (deg) | Cl | Cd | Cm | Cl/Cd
-20 | -1.006 | 0.17795 | 0.007 | -5.653
-19.5 | -0.978 | 0.17365 | 0.006 | -5.63
-19 | -0.949 | 0.16988 | 0.006 | -5.587
-18.5 | -0.921 | 0.16302 | 0.005 | -5.648
-18 | -0.894 | 0.15067 | 0.004 | -5.934
-17.5 | -0.866 | 0.14944 | 0.003 | -5.792
-17 | -0.837 | 0.13975 | 0.003 | -5.992
-16.5 | -0.809 | 0.13728 | 0.002 | -5.89
-16 | -0.781 | 0.12888 | 0.001 | -6.059
-15.5 | -0.754 | 0.1123 | 0 | -6.717
-15 | -0.727 | 0.10626 | 0 | -6.838
-14.5 | -0.697 | 0.10626 | -0.001 | -6.562
-14 | -0.669 | 0.10169 | -0.002 | -6.575
-13.5 | -0.64 | 0.09776 | -0.002 | -6.551
-13 | -0.614 | 0.08468 | -0.003 | -7.251
-12.5 | -0.587 | 0.07781 | -0.004 | -7.54
-12 | -0.576 | 0.05675 | -0.006 | -10.147
-11.5 | -0.527 | 0.07745 | -0.005 | -6.807
-11 | -0.5 | 0.07032 | -0.006 | -7.11
-10.5 | -0.473 | 0.06295 | -0.007 | -7.521
-10 | -0.447 | 0.05764 | -0.009 | -7.751
-9.5 | -0.414 | 0.06502 | -0.008 | -6.368
-9 | -0.386 | 0.06347 | -0.009 | -6.079
-8.5 | -0.358 | 0.05659 | -0.01 | -6.324
-8 | -0.424 | 0.0516 | -0.011 | -8.208
-7.5 | -0.596 | 0.00957 | -0.022 | -62.268
-7 | -0.584 | 0.00883 | -0.023 | -66.123
-6.5 | -0.548 | 0.00826 | -0.025 | -66.336
-6 | -0.5 | 0.00827 | -0.026 | -60.395
-5.5 | -0.444 | 0.00812 | -0.028 | -54.658
-5 | -0.383 | 0.00793 | -0.03 | -48.277
-4.5 | -0.319 | 0.00771 | -0.031 | -41.342
-4 | -0.252 | 0.00762 | -0.033 | -33.065
-3.5 | -0.184 | 0.00759 | -0.034 | -24.194
-3 | -0.114 | 0.00751 | -0.036 | -15.166
-2.5 | -0.043 | 0.00748 | -0.037 | -5.8
-2 | 0.028 | 0.00744 | -0.039 | 3.717
-1.5 | 0.099 | 0.00749 | -0.04 | 13.226
-1 | 0.171 | 0.00756 | -0.042 | 22.641
-0.5 | 0.243 | 0.00759 | -0.044 | 32.002
0 | 0.312 | 0.0076 | -0.045 | 41.118
0.5 | 0.383 | 0.00761 | -0.047 | 50.399
1 | 0.452 | 0.00611 | -0.049 | 74.043
1.5 | 0.522 | 0.00633 | -0.05 | 82.557
2 | 0.592 | 0.00656 | -0.052 | 90.224
2.5 | 0.662 | 0.00684 | -0.053 | 96.76
3 | 0.731 | 0.00715 | -0.055 | 102.284
3.5 | 0.8 | 0.0077 | -0.056 | 103.915
4 | 0.869 | 0.00831 | -0.058 | 104.538
4.5 | 0.935 | 0.0088 | -0.059 | 106.285
5 | 1 | 0.00966 | -0.061 | 103.504
5.5 | 1.064 | 0.01041 | -0.063 | 102.176
6 | 1.125 | 0.01093 | -0.064 | 102.958
6.5 | 1.185 | 0.01149 | -0.066 | 103.089
7 | 1.236 | 0.01211 | -0.067 | 102.076
7.5 | 1.28 | 0.0127 | -0.069 | 100.763
8 | 1.313 | 0.01389 | -0.07 | 94.559
8.5 | 1.33 | 0.01487 | -0.072 | 89.467
9 | 1.321 | 0.016 | -0.073 | 82.535
9.5 | 1.255 | 0.01755 | -0.075 | 71.504
10 | 0.826 | 0.01925 | -0.076 | 42.896
10.5 | 0.855 | 0.02217 | -0.077 | 38.565
11 | 0.888 | 0.02258 | -0.078 | 39.321
11.5 | 0.923 | 0.02153 | -0.08 | 42.855
12 | 0.952 | 0.02411 | -0.081 | 39.47
12.5 | 0.979 | 0.02754 | -0.082 | 35.537
13 | 0.864 | 0.08723 | -0.056 | 9.904
13.5 | 1.025 | 0.03592 | -0.083 | 28.54

## 152. Re 20M Mach 0.50 (2)
BIGFOIL.COM POLAR EXPORT
NACA67-417 a=0.2
NACA67-417 a=0.2 |  |  |  | Cl Max: | 1.3082 | at alpha= | 14 | deg
XFOIL ncrit=9 |  |  |  | L/D Max: | 74.0719 | at alpha= | 2 | deg
Re: | 20000000 |  |  | Cd Min: | 0.03508 | at alpha= | 14 | deg
Mach: | 0.5 |  |  | Cl=0 at alpha= | -99 | deg
|  |  |  | @ Cl=0.1, Cd= | 0.00563
|  |  |  | @ Cl=0.4, Cd= | 0.0056326
|  |  |  | @ Cl=0.6, Cd= | 0.0095534
alpha (deg) | Cl | Cd | Cm | Cl/Cd
0 | 0.3552 | 0.00563 | -0.0582 | 63.0906
0.5 | 0.3808 | 0.00571 | -0.0501 | 66.69
1 | 0.3728 | 0.00583 | -0.0349 | 63.9451
1.5 | 0.3875 | 0.00606 | -0.025 | 63.9439
2 | 0.3711 | 0.00501 | -0.0092 | 74.0719
2.5 | 0.3999 | 0.00563 | -0.0026 | 71.0302
3 | 0.4293 | 0.00639 | 0.0038 | 67.1831
3.5 | 0.4726 | 0.00687 | 0.0075 | 68.7918
4 | 0.5118 | 0.0075 | 0.0119 | 68.24
4.5 | 0.5439 | 0.00834 | 0.0174 | 65.2158
5 | 0.5803 | 0.00915 | 0.0221 | 63.4208
6 | 0.6599 | 0.01078 | 0.0303 | 61.2152
6.5 | 0.6996 | 0.01169 | 0.0343 | 59.846
7 | 0.7406 | 0.0126 | 0.0381 | 58.7778
7.5 | 0.7835 | 0.01352 | 0.0417 | 57.9512
8 | 0.8298 | 0.01439 | 0.0448 | 57.665
8.5 | 0.8792 | 0.01519 | 0.0475 | 57.8802
9 | 0.9242 | 0.01621 | 0.0509 | 57.0142
9.5 | 0.975 | 0.01709 | 0.0537 | 57.0509
10 | 1.0194 | 0.01826 | 0.0573 | 55.8269
10.5 | 1.0689 | 0.01931 | 0.0605 | 55.3547
11 | 1.1056 | 0.02096 | 0.065 | 52.7481
11.5 | 1.1481 | 0.0225 | 0.069 | 51.0267
12 | 1.191 | 0.02414 | 0.073 | 49.3372
12.5 | 1.2299 | 0.02611 | 0.0774 | 47.1046
13 | 1.2688 | 0.02823 | 0.0817 | 44.9451
13.5 | 1.2987 | 0.03096 | 0.0868 | 41.9477
14 | 1.3082 | 0.03508 | 0.0927 | 37.2919