## index
index | Re | Mach | Datasource
1 | 50000 | 0 | JavaFoil+Calcfoil stall+Eppler ext transition
2 | 50000 | 0 | XFOIL ncrit=9
3 | 50000 | 0.1 | JavaFoil+Calcfoil stall+Eppler ext transition
4 | 50000 | 0.1 | XFOIL ncrit=9
5 | 50000 | 0.25 | JavaFoil+Calcfoil stall+Eppler ext transition
6 | 50000 | 0.25 | XFOIL ncrit=9
7 | 50000 | 0.5 | JavaFoil+Calcfoil stall+Eppler ext transition
8 | 50000 | 0.5 | XFOIL ncrit=9
9 | 100000 | 0 | JavaFoil+Calcfoil stall+Eppler ext transition
10 | 100000 | 0 | XFOIL ncrit=9
11 | 100000 | 0.1 | JavaFoil+Calcfoil stall+Eppler ext transition
12 | 100000 | 0.1 | XFOIL ncrit=9
13 | 100000 | 0.25 | JavaFoil+Calcfoil stall+Eppler ext transition
14 | 100000 | 0.25 | XFOIL ncrit=9
15 | 100000 | 0.5 | JavaFoil+Calcfoil stall+Eppler ext transition
16 | 100000 | 0.5 | XFOIL ncrit=9
17 | 250000 | 0 | JavaFoil+Calcfoil stall+Eppler ext transition
18 | 250000 | 0 | XFOIL ncrit=9
19 | 250000 | 0.1 | JavaFoil+Calcfoil stall+Eppler ext transition
20 | 250000 | 0.1 | XFOIL ncrit=9
21 | 250000 | 0.25 | JavaFoil+Calcfoil stall+Eppler ext transition
22 | 250000 | 0.25 | XFOIL ncrit=9
23 | 250000 | 0.5 | JavaFoil+Calcfoil stall+Eppler ext transition
24 | 250000 | 0.5 | XFOIL ncrit=9
25 | 500000 | 0 | JavaFoil+Calcfoil stall+Eppler ext transition
26 | 500000 | 0 | XFOIL ncrit=9
27 | 500000 | 0.1 | JavaFoil+Calcfoil stall+Eppler ext transition
28 | 500000 | 0.1 | XFOIL ncrit=9
29 | 500000 | 0.25 | JavaFoil+Calcfoil stall+Eppler ext transition
30 | 500000 | 0.25 | XFOIL ncrit=9
31 | 500000 | 0.5 | JavaFoil+Calcfoil stall+Eppler ext transition
32 | 500000 | 0.5 | XFOIL ncrit=9
33 | 750000 | 0 | JavaFoil+Calcfoil stall+Eppler ext transition
34 | 750000 | 0 | XFOIL ncrit=9
35 | 750000 | 0.1 | JavaFoil+Calcfoil stall+Eppler ext transition
36 | 750000 | 0.1 | XFOIL ncrit=9
37 | 750000 | 0.25 | JavaFoil+Calcfoil stall+Eppler ext transition
38 | 750000 | 0.25 | XFOIL ncrit=9
39 | 750000 | 0.5 | JavaFoil+Calcfoil stall+Eppler ext transition
40 | 750000 | 0.5 | XFOIL ncrit=9
41 | 1000000 | 0 | JavaFoil+Calcfoil stall+Eppler ext transition
42 | 1000000 | 0 | XFOIL ncrit=9
43 | 1000000 | 0.1 | JavaFoil+Calcfoil stall+Eppler ext transition
44 | 1000000 | 0.1 | XFOIL ncrit=9
45 | 1000000 | 0.25 | JavaFoil+Calcfoil stall+Eppler ext transition
46 | 1000000 | 0.25 | XFOIL ncrit=9
47 | 1000000 | 0.5 | JavaFoil+Calcfoil stall+Eppler ext transition
48 | 1000000 | 0.5 | XFOIL ncrit=9
49 | 2000000 | 0 | JavaFoil+Calcfoil stall+Eppler ext transition
50 | 2000000 | 0 | XFOIL ncrit=9
51 | 2000000 | 0.1 | JavaFoil+Calcfoil stall+Eppler ext transition
52 | 2000000 | 0.1 | XFOIL ncrit=9
53 | 2000000 | 0.25 | JavaFoil+Calcfoil stall+Eppler ext transition
54 | 2000000 | 0.25 | XFOIL ncrit=9
55 | 2000000 | 0.5 | JavaFoil+Calcfoil stall+Eppler ext transition
56 | 2000000 | 0.5 | XFOIL ncrit=9
57 | 3000000 | 0 | JavaFoil+Calcfoil stall+Eppler ext transition
58 | 3000000 | 0 | XFOIL ncrit=9
59 | 3000000 | 0.1 | JavaFoil+Calcfoil stall+Eppler ext transition
60 | 3000000 | 0.1 | XFOIL ncrit=9
61 | 3000000 | 0.25 | JavaFoil+Calcfoil stall+Eppler ext transition
62 | 3000000 | 0.25 | XFOIL ncrit=9
63 | 3000000 | 0.5 | JavaFoil+Calcfoil stall+Eppler ext transition
64 | 3000000 | 0.5 | XFOIL ncrit=9
65 | 4000000 | 0 | JavaFoil+Calcfoil stall+Eppler ext transition
66 | 4000000 | 0 | XFOIL ncrit=9
67 | 4000000 | 0.1 | JavaFoil+Calcfoil stall+Eppler ext transition
68 | 4000000 | 0.1 | XFOIL ncrit=9
69 | 4000000 | 0.25 | JavaFoil+Calcfoil stall+Eppler ext transition
70 | 4000000 | 0.25 | XFOIL ncrit=9
71 | 4000000 | 0.5 | JavaFoil+Calcfoil stall+Eppler ext transition
72 | 4000000 | 0.5 | XFOIL ncrit=9
73 | 5000000 | 0 | JavaFoil+Calcfoil stall+Eppler ext transition
74 | 5000000 | 0 | XFOIL ncrit=9
75 | 5000000 | 0.1 | JavaFoil+Calcfoil stall+Eppler ext transition
76 | 5000000 | 0.1 | XFOIL ncrit=9
77 | 5000000 | 0.25 | JavaFoil+Calcfoil stall+Eppler ext transition
78 | 5000000 | 0.25 | XFOIL ncrit=9
79 | 5000000 | 0.5 | JavaFoil+Calcfoil stall+Eppler ext transition
80 | 5000000 | 0.5 | XFOIL ncrit=9
81 | 6000000 | 0 | JavaFoil+Calcfoil stall+Eppler ext transition
82 | 6000000 | 0 | XFOIL ncrit=9
83 | 6000000 | 0.1 | JavaFoil+Calcfoil stall+Eppler ext transition
84 | 6000000 | 0.1 | XFOIL ncrit=9
85 | 6000000 | 0.25 | JavaFoil+Calcfoil stall+Eppler ext transition
86 | 6000000 | 0.25 | XFOIL ncrit=9
87 | 6000000 | 0.5 | JavaFoil+Calcfoil stall+Eppler ext transition
88 | 6000000 | 0.5 | XFOIL ncrit=9
89 | 7000000 | 0 | JavaFoil+Calcfoil stall+Eppler ext transition
90 | 7000000 | 0 | XFOIL ncrit=9
91 | 7000000 | 0.1 | JavaFoil+Calcfoil stall+Eppler ext transition
92 | 7000000 | 0.1 | XFOIL ncrit=9
93 | 7000000 | 0.25 | JavaFoil+Calcfoil stall+Eppler ext transition
94 | 7000000 | 0.25 | XFOIL ncrit=9
95 | 7000000 | 0.5 | JavaFoil+Calcfoil stall+Eppler ext transition
96 | 7000000 | 0.5 | XFOIL ncrit=9
97 | 8000000 | 0 | JavaFoil+Calcfoil stall+Eppler ext transition
98 | 8000000 | 0 | XFOIL ncrit=9
99 | 8000000 | 0.1 | JavaFoil+Calcfoil stall+Eppler ext transition
100 | 8000000 | 0.1 | XFOIL ncrit=9
101 | 8000000 | 0.25 | JavaFoil+Calcfoil stall+Eppler ext transition
102 | 8000000 | 0.25 | XFOIL ncrit=9
103 | 8000000 | 0.5 | JavaFoil+Calcfoil stall+Eppler ext transition
104 | 8000000 | 0.5 | XFOIL ncrit=9
105 | 10000000 | 0 | JavaFoil+Calcfoil stall+Eppler ext transition
106 | 10000000 | 0 | XFOIL ncrit=9
107 | 10000000 | 0.1 | JavaFoil+Calcfoil stall+Eppler ext transition
108 | 10000000 | 0.1 | XFOIL ncrit=9
109 | 10000000 | 0.25 | JavaFoil+Calcfoil stall+Eppler ext transition
110 | 10000000 | 0.25 | XFOIL ncrit=9
111 | 10000000 | 0.5 | JavaFoil+Calcfoil stall+Eppler ext transition
112 | 10000000 | 0.5 | XFOIL ncrit=9
113 | 12000000 | 0 | JavaFoil+Calcfoil stall+Eppler ext transition
114 | 12000000 | 0 | XFOIL ncrit=9
115 | 12000000 | 0.1 | JavaFoil+Calcfoil stall+Eppler ext transition
116 | 12000000 | 0.1 | XFOIL ncrit=9
117 | 12000000 | 0.25 | JavaFoil+Calcfoil stall+Eppler ext transition
118 | 12000000 | 0.25 | XFOIL ncrit=9
119 | 12000000 | 0.5 | JavaFoil+Calcfoil stall+Eppler ext transition
120 | 12000000 | 0.5 | XFOIL ncrit=9
121 | 14000000 | 0 | JavaFoil+Calcfoil stall+Eppler ext transition
122 | 14000000 | 0 | XFOIL ncrit=9
123 | 14000000 | 0.1 | JavaFoil+Calcfoil stall+Eppler ext transition
124 | 14000000 | 0.1 | XFOIL ncrit=9
125 | 14000000 | 0.25 | JavaFoil+Calcfoil stall+Eppler ext transition
126 | 14000000 | 0.25 | XFOIL ncrit=9
127 | 14000000 | 0.5 | JavaFoil+Calcfoil stall+Eppler ext transition
128 | 14000000 | 0.5 | XFOIL ncrit=9
129 | 16000000 | 0 | JavaFoil+Calcfoil stall+Eppler ext transition
130 | 16000000 | 0 | XFOIL ncrit=9
131 | 16000000 | 0.1 | JavaFoil+Calcfoil stall+Eppler ext transition
132 | 16000000 | 0.1 | XFOIL ncrit=9
133 | 16000000 | 0.25 | JavaFoil+Calcfoil stall+Eppler ext transition
134 | 16000000 | 0.25 | XFOIL ncrit=9
135 | 16000000 | 0.5 | JavaFoil+Calcfoil stall+Eppler ext transition
136 | 16000000 | 0.5 | XFOIL ncrit=9
137 | 18000000 | 0 | JavaFoil+Calcfoil stall+Eppler ext transition
138 | 18000000 | 0 | XFOIL ncrit=9
139 | 18000000 | 0.1 | JavaFoil+Calcfoil stall+Eppler ext transition
140 | 18000000 | 0.1 | XFOIL ncrit=9
141 | 18000000 | 0.25 | JavaFoil+Calcfoil stall+Eppler ext transition
142 | 18000000 | 0.25 | XFOIL ncrit=9
143 | 18000000 | 0.5 | JavaFoil+Calcfoil stall+Eppler ext transition
144 | 18000000 | 0.5 | XFOIL ncrit=9
145 | 20000000 | 0 | JavaFoil+Calcfoil stall+Eppler ext transition
146 | 20000000 | 0 | XFOIL ncrit=9
147 | 20000000 | 0.1 | JavaFoil+Calcfoil stall+Eppler ext transition
148 | 20000000 | 0.1 | XFOIL ncrit=9
149 | 20000000 | 0.25 | JavaFoil+Calcfoil stall+Eppler ext transition
150 | 20000000 | 0.25 | XFOIL ncrit=9
151 | 20000000 | 0.5 | JavaFoil+Calcfoil stall+Eppler ext transition
152 | 20000000 | 0.5 | XFOIL ncrit=9

## 1. Re 50k Mach 0.00 (1)
BIGFOIL.COM POLAR EXPORT
lwk80100
LWK 80-100 |  |  |  | Cl Max: | 0.732 | at alpha= | 10.5 | deg
JavaFoil+Calcfoil stall+Eppler ext transition |  |  |  | L/D Max: | 32.511 | at alpha= | 4.5 | deg
Re: | 50000 |  |  | Cd Min: | 0.01535 | at alpha= | -3.5 | deg
Mach: | 0 |  |  | Cl=0 at alpha= | 0 | deg
|  |  |  | @ Cl=0.1, Cd= | 0.016483
|  |  |  | @ Cl=0.4, Cd= | 0.01556
|  |  |  | @ Cl=0.6, Cd= | 0.27879
alpha (deg) | Cl | Cd | Cm | Cl/Cd
-16 | -0.524 | 0.31639 | 0.006 | -1.655
-15.5 | -0.551 | 0.29282 | 0.005 | -1.88
-15 | -0.578 | 0.25928 | 0.005 | -2.228
-14.5 | -0.605 | 0.23548 | 0.005 | -2.567
-14 | -0.631 | 0.21958 | 0.005 | -2.873
-13.5 | -0.656 | 0.19319 | 0.005 | -3.394
-13 | -0.679 | 0.18073 | 0.005 | -3.757
-12.5 | -0.7 | 0.15978 | 0.004 | -4.379
-12 | -0.717 | 0.14795 | 0.004 | -4.848
-11.5 | -0.731 | 0.13354 | 0.004 | -5.472
-11 | -0.734 | 0.11868 | 0.004 | -6.187
-10.5 | -0.734 | 0.10906 | 0.004 | -6.73
-10 | -0.729 | 0.09788 | 0.004 | -7.452
-9.5 | -0.721 | 0.09072 | 0.004 | -7.942
-9 | -0.707 | 0.08093 | 0.003 | -8.738
-8.5 | -0.689 | 0.07374 | 0.003 | -9.349
-8 | -0.667 | 0.06792 | 0.003 | -9.826
-7.5 | -0.641 | 0.06273 | 0.003 | -10.224
-7 | -0.612 | 0.05745 | 0.003 | -10.647
-6.5 | -0.579 | 0.05323 | 0.003 | -10.869
-6 | -0.543 | 0.04922 | 0.003 | -11.023
-5.5 | -0.504 | 0.04598 | 0.003 | -10.969
-5 | -0.465 | 0.04304 | 0.003 | -10.793
-4.5 | -0.523 | 0.016 | 0.005 | -32.705
-4 | -0.468 | 0.01572 | 0.005 | -29.767
-3.5 | -0.411 | 0.01535 | 0.004 | -26.757
-3 | -0.337 | 0.01653 | 0.003 | -20.389
-2.5 | -0.282 | 0.01615 | 0.003 | -17.441
-2 | -0.226 | 0.01702 | 0.002 | -13.273
-1.5 | -0.17 | 0.01671 | 0.002 | -10.164
-1 | -0.113 | 0.01652 | 0.001 | -6.866
-0.5 | -0.057 | 0.01636 | 0.001 | -3.475
0 | 0 | 0.01626 | 0 | 0
0.5 | 0.057 | 0.01636 | -0.001 | 3.474
1 | 0.113 | 0.01652 | -0.001 | 6.866
1.5 | 0.17 | 0.01671 | -0.002 | 10.163
2 | 0.226 | 0.01702 | -0.002 | 13.273
2.5 | 0.282 | 0.01617 | -0.003 | 17.424
3 | 0.337 | 0.01659 | -0.003 | 20.307
3.5 | 0.411 | 0.01538 | -0.004 | 26.716
4 | 0.468 | 0.01575 | -0.005 | 29.689
4.5 | 0.523 | 0.01609 | -0.005 | 32.511
5 | 0.464 | 0.04293 | -0.003 | 10.814
5.5 | 0.504 | 0.04592 | -0.003 | 10.977
6 | 0.542 | 0.04905 | -0.003 | 11.053
6.5 | 0.578 | 0.05284 | -0.003 | 10.938
7 | 0.611 | 0.05725 | -0.003 | 10.67
7.5 | 0.64 | 0.0623 | -0.003 | 10.28
8 | 0.666 | 0.06846 | -0.003 | 9.733
8.5 | 0.688 | 0.07534 | -0.003 | 9.133
9 | 0.706 | 0.08318 | -0.003 | 8.483
9.5 | 0.719 | 0.08936 | -0.003 | 8.043
10 | 0.727 | 0.09982 | -0.004 | 7.286
10.5 | 0.732 | 0.11066 | -0.004 | 6.611
11 | 0.732 | 0.11937 | -0.004 | 6.13
11.5 | 0.728 | 0.13798 | -0.004 | 5.275
12 | 0.716 | 0.14431 | -0.004 | 4.961
12.5 | 0.698 | 0.16026 | -0.004 | 4.357
13 | 0.677 | 0.17708 | -0.005 | 3.826
13.5 | 0.654 | 0.20104 | -0.005 | 3.255
14 | 0.629 | 0.21508 | -0.005 | 2.926
14.5 | 0.603 | 0.23493 | -0.005 | 2.568
15 | 0.576 | 0.25841 | -0.005 | 2.23
15.5 | 0.549 | 0.27879 | -0.005 | 1.97

## 2. Re 50k Mach 0.00 (2)
BIGFOIL.COM POLAR EXPORT
lwk80100
LWK 80-100 |  |  |  | Cl Max: | 0.7954 | at alpha= | 20 | deg
XFOIL ncrit=9 |  |  |  | L/D Max: | 25.9284 | at alpha= | 4.5 | deg
Re: | 50000 |  |  | Cd Min: | 0.2564 | at alpha= | 20 | deg
Mach: | 0 |  |  | Cl=0 at alpha= | 0 | deg
|  |  |  | @ Cl=0.1, Cd= | 0.024576
|  |  |  | @ Cl=0.4, Cd= | 0.0236
|  |  |  | @ Cl=0.6, Cd= | 0.14898
alpha (deg) | Cl | Cd | Cm | Cl/Cd
-20 | -0.794 | 0.2554 | 0.0528 | -3.1088
-19.5 | -0.7685 | 0.24343 | 0.0517 | -3.157
-19 | -0.7581 | 0.23993 | 0.0466 | -3.1597
-18.5 | -0.7443 | 0.23291 | 0.0426 | -3.1957
-18 | -0.7231 | 0.22419 | 0.0405 | -3.2254
-17.5 | -0.7202 | 0.2225 | 0.0347 | -3.2369
-17 | -0.695 | 0.21094 | 0.0334 | -3.2948
-16.5 | -0.6899 | 0.20733 | 0.0287 | -3.3275
-16 | -0.6677 | 0.19753 | 0.0271 | -3.3802
-15.5 | -0.6821 | 0.19788 | 0.0208 | -3.447
-15 | -0.6508 | 0.18568 | 0.0203 | -3.505
-14.5 | -0.6322 | 0.17686 | 0.0186 | -3.5746
-14 | -0.6302 | 0.17095 | 0.015 | -3.6865
-13.5 | -0.6369 | 0.16674 | 0.0112 | -3.8197
-13 | -0.6261 | 0.15899 | 0.0095 | -3.938
-12.5 | -0.5967 | 0.14868 | 0.01 | -4.0133
-12 | -0.5872 | 0.1414 | 0.0087 | -4.1528
-11.5 | -0.5915 | 0.13523 | 0.0067 | -4.374
-11 | -0.5725 | 0.1269 | 0.007 | -4.5114
-10.5 | -0.5635 | 0.11973 | 0.0069 | -4.7064
-10 | -0.5572 | 0.11247 | 0.007 | -4.9542
-9.5 | -0.5482 | 0.1054 | 0.0074 | -5.2011
-9 | -0.5549 | 0.09986 | 0.0088 | -5.5568
-8.5 | -0.7173 | 0.06928 | -0.0254 | -10.3536
-8 | -0.7555 | 0.05887 | -0.0221 | -12.8334
-7.5 | -0.7473 | 0.0513 | -0.0178 | -14.5673
-7 | -0.7321 | 0.04431 | -0.0127 | -16.5222
-6.5 | -0.7028 | 0.0383 | -0.0089 | -18.3499
-6 | -0.6692 | 0.03319 | -0.0047 | -20.1627
-5.5 | -0.6273 | 0.02906 | -0.0016 | -21.5864
-5 | -0.5753 | 0.02543 | 0.0003 | -22.6229
-4.5 | -0.5491 | 0.0213 | 0.0059 | -25.7793
-4 | -0.1841 | 0.027 | -0.0221 | -6.8185
-3.5 | -0.0937 | 0.02441 | -0.033 | -3.8386
-3 | -0.0658 | 0.02336 | -0.0313 | -2.8168
-2.5 | -0.0405 | 0.02261 | -0.0288 | -1.7912
-2 | -0.021 | 0.02217 | -0.0251 | -0.94723
-1.5 | -0.0104 | 0.02205 | -0.0197 | -0.47166
-1 | -0.0068 | 0.0221 | -0.0132 | -0.30769
0 | 0 | 0.02217 | 0 | 0
0.5 | 0.0037 | 0.02215 | 0.0065 | 0.16704
1 | 0.0068 | 0.0221 | 0.0132 | 0.30769
1.5 | 0.0104 | 0.02205 | 0.0197 | 0.47166
2 | 0.021 | 0.02217 | 0.0251 | 0.94723
2.5 | 0.0405 | 0.02261 | 0.0288 | 1.7912
3 | 0.0659 | 0.02336 | 0.0313 | 2.8211
3.5 | 0.0938 | 0.0244 | 0.033 | 3.8443
4 | 0.1854 | 0.027 | 0.0219 | 6.8667
4.5 | 0.5502 | 0.02122 | -0.0061 | 25.9284
5 | 0.5751 | 0.02533 | -0.0003 | 22.7043
5.5 | 0.6269 | 0.02898 | 0.0016 | 21.6322
6 | 0.6689 | 0.03316 | 0.0047 | 20.1719
6.5 | 0.7024 | 0.03822 | 0.0089 | 18.3778
7 | 0.7308 | 0.04429 | 0.013 | 16.5003
7.5 | 0.746 | 0.0512 | 0.018 | 14.5703
8 | 0.7542 | 0.05912 | 0.0222 | 12.7571
9 | 0.5376 | 0.0984 | -0.0085 | 5.4634
9.5 | 0.5555 | 0.10567 | -0.0072 | 5.2569
10 | 0.5601 | 0.11263 | -0.0069 | 4.9729
10.5 | 0.5666 | 0.11981 | -0.0068 | 4.7292
11 | 0.5742 | 0.12685 | -0.0069 | 4.5266
11.5 | 0.5886 | 0.13489 | -0.0071 | 4.3636
12 | 0.5884 | 0.14141 | -0.0088 | 4.161
12.5 | 0.6 | 0.14898 | -0.0099 | 4.0274
13 | 0.6266 | 0.15897 | -0.0098 | 3.9416
13.5 | 0.6341 | 0.16632 | -0.0118 | 3.8125
14 | 0.6301 | 0.17077 | -0.0154 | 3.6898
14.5 | 0.6333 | 0.177 | -0.0188 | 3.578
15 | 0.6512 | 0.18568 | -0.0206 | 3.5071
15.5 | 0.6831 | 0.19812 | -0.021 | 3.4479
16 | 0.6691 | 0.19785 | -0.0274 | 3.3819
16.5 | 0.6939 | 0.20846 | -0.0285 | 3.3287
17 | 0.6961 | 0.21124 | -0.0337 | 3.2953
17.5 | 0.7231 | 0.22343 | -0.0347 | 3.2364
18 | 0.7244 | 0.22462 | -0.0408 | 3.225
18.5 | 0.7442 | 0.23277 | -0.0432 | 3.1971
19 | 0.7589 | 0.24041 | -0.0469 | 3.1567
19.5 | 0.7696 | 0.24414 | -0.052 | 3.1523
20 | 0.7954 | 0.2564 | -0.0531 | 3.1022

## 3. Re 50k Mach 0.10 (1)
BIGFOIL.COM POLAR EXPORT
lwk80100
LWK 80-100 |  |  |  | Cl Max: | 0.722 | at alpha= | 10.5 | deg
JavaFoil+Calcfoil stall+Eppler ext transition |  |  |  | L/D Max: | 32.577 | at alpha= | 4.5 | deg
Re: | 50000 |  |  | Cd Min: | 0.01539 | at alpha= | -3.5 | deg
Mach: | 0.1 |  |  | Cl=0 at alpha= | 0 | deg
|  |  |  | @ Cl=0.1, Cd= | 0.016513
|  |  |  | @ Cl=0.4, Cd= | 0.015626
|  |  |  | @ Cl=0.6, Cd= | 0.31156
alpha (deg) | Cl | Cd | Cm | Cl/Cd
-15.5 | -0.504 | 0.31975 | 0.005 | -1.577
-15 | -0.535 | 0.28177 | 0.005 | -1.897
-14.5 | -0.565 | 0.25276 | 0.005 | -2.235
-14 | -0.595 | 0.23352 | 0.005 | -2.548
-13.5 | -0.624 | 0.20326 | 0.005 | -3.07
-13 | -0.651 | 0.18971 | 0.005 | -3.433
-12.5 | -0.676 | 0.17082 | 0.004 | -3.958
-12 | -0.698 | 0.15139 | 0.004 | -4.608
-11.5 | -0.715 | 0.13472 | 0.004 | -5.307
-11 | -0.722 | 0.12836 | 0.004 | -5.623
-10.5 | -0.724 | 0.11316 | 0.004 | -6.401
-10 | -0.722 | 0.10031 | 0.004 | -7.2
-9.5 | -0.716 | 0.09046 | 0.004 | -7.911
-9 | -0.704 | 0.08334 | 0.003 | -8.449
-8.5 | -0.688 | 0.07536 | 0.003 | -9.129
-8 | -0.667 | 0.06922 | 0.003 | -9.638
-7.5 | -0.642 | 0.06278 | 0.003 | -10.226
-7 | -0.613 | 0.05783 | 0.003 | -10.598
-6.5 | -0.58 | 0.05351 | 0.003 | -10.844
-6 | -0.545 | 0.04944 | 0.003 | -11.014
-5.5 | -0.506 | 0.04612 | 0.003 | -10.98
-5 | -0.467 | 0.04318 | 0.003 | -10.804
-4.5 | -0.526 | 0.01603 | 0.005 | -32.788
-4 | -0.47 | 0.01575 | 0.005 | -29.858
-3.5 | -0.413 | 0.01539 | 0.004 | -26.828
-3 | -0.339 | 0.01657 | 0.003 | -20.429
-2.5 | -0.283 | 0.0162 | 0.003 | -17.479
-2 | -0.227 | 0.01703 | 0.002 | -13.332
-1.5 | -0.171 | 0.01675 | 0.002 | -10.189
-1 | -0.114 | 0.01655 | 0.001 | -6.888
-0.5 | -0.057 | 0.0164 | 0.001 | -3.484
0 | 0 | 0.01629 | 0 | 0
0.5 | 0.057 | 0.0164 | -0.001 | 3.483
1 | 0.114 | 0.01655 | -0.001 | 6.887
1.5 | 0.171 | 0.01675 | -0.002 | 10.187
2 | 0.227 | 0.01703 | -0.002 | 13.332
2.5 | 0.283 | 0.01621 | -0.003 | 17.463
3 | 0.339 | 0.01664 | -0.003 | 20.349
3.5 | 0.413 | 0.01541 | -0.004 | 26.788
4 | 0.47 | 0.0158 | -0.005 | 29.756
4.5 | 0.525 | 0.01613 | -0.005 | 32.577
5 | 0.466 | 0.04306 | -0.003 | 10.828
5.5 | 0.506 | 0.04612 | -0.003 | 10.975
6 | 0.544 | 0.0492 | -0.003 | 11.058
6.5 | 0.58 | 0.05312 | -0.003 | 10.912
7 | 0.612 | 0.05797 | -0.003 | 10.558
7.5 | 0.641 | 0.06254 | -0.003 | 10.25
8 | 0.666 | 0.06831 | -0.003 | 9.75
8.5 | 0.687 | 0.07541 | -0.003 | 9.105
9 | 0.702 | 0.08274 | -0.003 | 8.49
9.5 | 0.714 | 0.09234 | -0.004 | 7.729
10 | 0.72 | 0.10238 | -0.004 | 7.033
10.5 | 0.722 | 0.11521 | -0.004 | 6.265
11 | 0.719 | 0.12706 | -0.004 | 5.659
11.5 | 0.712 | 0.14036 | -0.004 | 5.072
12 | 0.696 | 0.15611 | -0.004 | 4.46
12.5 | 0.675 | 0.166 | -0.004 | 4.064
13 | 0.65 | 0.19576 | -0.005 | 3.319
13.5 | 0.623 | 0.21077 | -0.005 | 2.953
14 | 0.594 | 0.22812 | -0.005 | 2.602
14.5 | 0.564 | 0.25206 | -0.005 | 2.236
15 | 0.533 | 0.28383 | -0.005 | 1.879
15.5 | 0.503 | 0.31156 | -0.005 | 1.614

## 4. Re 50k Mach 0.10 (2)
BIGFOIL.COM POLAR EXPORT
lwk80100
LWK 80-100 |  |  |  | Cl Max: | 0.7934 | at alpha= | 20 | deg
XFOIL ncrit=9 |  |  |  | L/D Max: | 25.276 | at alpha= | 4.5 | deg
Re: | 50000 |  |  | Cd Min: | 0.25413 | at alpha= | 20 | deg
Mach: | 0.1 |  |  | Cl=0 at alpha= | 0 | deg
|  |  |  | @ Cl=0.1, Cd= | 0.024671
|  |  |  | @ Cl=0.4, Cd= | 0.024224
|  |  |  | @ Cl=0.6, Cd= | 0.15024
alpha (deg) | Cl | Cd | Cm | Cl/Cd
-20 | -0.7922 | 0.25327 | 0.0544 | -3.1279
-19.5 | -0.7708 | 0.2442 | 0.0522 | -3.1564
-19 | -0.7617 | 0.24145 | 0.0467 | -3.1547
-18.5 | -0.7443 | 0.23274 | 0.0435 | -3.198
-18 | -0.725 | 0.22491 | 0.0409 | -3.2235
-17.5 | -0.7239 | 0.22405 | 0.0348 | -3.231
-17 | -0.6961 | 0.21148 | 0.0338 | -3.2916
-16.5 | -0.6933 | 0.20867 | 0.0287 | -3.3225
-16 | -0.6686 | 0.1981 | 0.0274 | -3.3751
-15.5 | -0.6626 | 0.19243 | 0.0233 | -3.4433
-15 | -0.6539 | 0.18683 | 0.0202 | -3.5
-14.5 | -0.6325 | 0.17739 | 0.0188 | -3.5656
-14 | -0.6264 | 0.17083 | 0.0156 | -3.6668
-13.5 | -0.6401 | 0.1678 | 0.0111 | -3.8147
-13 | -0.6291 | 0.15998 | 0.0093 | -3.9324
-12.5 | -0.5949 | 0.14907 | 0.0103 | -3.9907
-12 | -0.5865 | 0.14189 | 0.0088 | -4.1335
-11.5 | -0.5944 | 0.1361 | 0.0065 | -4.3674
-11 | -0.5726 | 0.12748 | 0.007 | -4.4917
-10.5 | -0.5621 | 0.12017 | 0.007 | -4.6775
-10 | -0.5552 | 0.11283 | 0.0069 | -4.9207
-9.5 | -0.5458 | 0.10575 | 0.0074 | -5.1612
-9 | -0.5514 | 0.10007 | 0.0087 | -5.5101
-8.5 | -0.712 | 0.06983 | -0.0259 | -10.1962
-8 | -0.7567 | 0.05988 | -0.0225 | -12.6369
-7.5 | -0.7473 | 0.052 | -0.0185 | -14.3712
-7 | -0.7331 | 0.04493 | -0.0134 | -16.3165
-6.5 | -0.7048 | 0.03881 | -0.0095 | -18.1603
-6 | -0.6726 | 0.03362 | -0.0051 | -20.0059
-5.5 | -0.6328 | 0.02956 | -0.0015 | -21.4073
-5 | -0.5791 | 0.02571 | 0.0001 | -22.5243
-4.5 | -0.5484 | 0.02182 | 0.0052 | -25.1329
-4 | -0.2043 | 0.02748 | -0.0186 | -7.4345
-3.5 | -0.0934 | 0.02451 | -0.0332 | -3.8107
-3 | -0.0657 | 0.02345 | -0.0315 | -2.8017
-2.5 | -0.0405 | 0.0227 | -0.0289 | -1.7841
-2 | -0.0213 | 0.02227 | -0.0251 | -0.95644
-1.5 | -0.011 | 0.02215 | -0.0197 | -0.49661
-1 | -0.0073 | 0.0222 | -0.0132 | -0.32883
-0.5 | -0.004 | 0.02225 | -0.0065 | -0.17978
0 | 0 | 0.02226 | 0 | 0
0.5 | 0.004 | 0.02225 | 0.0065 | 0.17978
1 | 0.0073 | 0.02219 | 0.0132 | 0.32898
1.5 | 0.0109 | 0.02214 | 0.0197 | 0.49232
2 | 0.0213 | 0.02226 | 0.0251 | 0.95687
2.5 | 0.0405 | 0.02269 | 0.0289 | 1.7849
3 | 0.0657 | 0.02345 | 0.0314 | 2.8017
3.5 | 0.0936 | 0.0245 | 0.0332 | 3.8204
4 | 0.2046 | 0.02747 | 0.0186 | 7.4481
4.5 | 0.5495 | 0.02174 | -0.0053 | 25.276
5 | 0.5792 | 0.02565 | -0.0002 | 22.5809
5.5 | 0.6322 | 0.02946 | 0.0016 | 21.4596
6 | 0.6725 | 0.03361 | 0.0051 | 20.0089
6.5 | 0.7046 | 0.03872 | 0.0095 | 18.1973
7 | 0.7317 | 0.04491 | 0.0136 | 16.2926
7.5 | 0.7459 | 0.05189 | 0.0186 | 14.3746
8 | 0.7527 | 0.05983 | 0.0228 | 12.5806
8.5 | 0.7146 | 0.06966 | 0.0261 | 10.2584
9 | 0.5361 | 0.0987 | -0.0083 | 5.4316
9.5 | 0.5526 | 0.10597 | -0.0072 | 5.2147
10 | 0.5578 | 0.11297 | -0.0069 | 4.9376
10.5 | 0.5637 | 0.12017 | -0.0069 | 4.6909
11 | 0.5719 | 0.12729 | -0.0071 | 4.4929
11.5 | 0.5914 | 0.13573 | -0.0069 | 4.3572
12 | 0.5877 | 0.14191 | -0.0089 | 4.1414
12.5 | 0.597 | 0.14925 | -0.0103 | 4
13 | 0.6295 | 0.15996 | -0.0096 | 3.9354
13.5 | 0.6373 | 0.16738 | -0.0116 | 3.8075
14 | 0.627 | 0.17077 | -0.0159 | 3.6716
14.5 | 0.6336 | 0.17752 | -0.019 | 3.5692
15 | 0.6542 | 0.18681 | -0.0205 | 3.502
15.5 | 0.6645 | 0.19288 | -0.0234 | 3.4451
16 | 0.6705 | 0.19852 | -0.0276 | 3.3775
16.5 | 0.6974 | 0.20986 | -0.0285 | 3.3232
17 | 0.6972 | 0.21179 | -0.0341 | 3.2919
17.5 | 0.7268 | 0.22502 | -0.0347 | 3.2299
18 | 0.7264 | 0.22537 | -0.0411 | 3.2231
18.5 | 0.7447 | 0.23284 | -0.0439 | 3.1983
19 | 0.7625 | 0.24192 | -0.047 | 3.1519
19.5 | 0.772 | 0.24492 | -0.0525 | 3.152
20 | 0.7934 | 0.25413 | -0.0546 | 3.122

## 5. Re 50k Mach 0.25 (1)
BIGFOIL.COM POLAR EXPORT
lwk80100
LWK 80-100 |  |  |  | Cl Max: | 0.673 | at alpha= | 9 | deg
JavaFoil+Calcfoil stall+Eppler ext transition |  |  |  | L/D Max: | 30.096 | at alpha= | 4 | deg
Re: | 50000 |  |  | Cd Min: | 0.01559 | at alpha= | -3.5 | deg
Mach: | 0.25 |  |  | Cl=0 at alpha= | 0 | deg
|  |  |  | @ Cl=0.1, Cd= | 0.016693
|  |  |  | @ Cl=0.4, Cd= | 0.5374
|  |  |  | @ Cl=0.6, Cd= | 0.5374
alpha (deg) | Cl | Cd | Cm | Cl/Cd
-14 | -0.243 | 0.52209 | 0.005 | -0.466
-13.5 | -0.324 | 0.41116 | 0.005 | -0.789
-13 | -0.396 | 0.32326 | 0.005 | -1.226
-12.5 | -0.463 | 0.26718 | 0.005 | -1.731
-12 | -0.523 | 0.22553 | 0.005 | -2.318
-11.5 | -0.576 | 0.17982 | 0.004 | -3.201
-11 | -0.611 | 0.16556 | 0.004 | -3.689
-10.5 | -0.639 | 0.13622 | 0.004 | -4.689
-10 | -0.659 | 0.11836 | 0.004 | -5.567
-9.5 | -0.671 | 0.10329 | 0.004 | -6.496
-9 | -0.675 | 0.09191 | 0.003 | -7.345
-8.5 | -0.671 | 0.08184 | 0.003 | -8.203
-8 | -0.66 | 0.07362 | 0.003 | -8.966
-7.5 | -0.642 | 0.066 | 0.003 | -9.726
-7 | -0.618 | 0.05982 | 0.003 | -10.327
-6.5 | -0.588 | 0.05477 | 0.003 | -10.742
-6 | -0.555 | 0.05052 | 0.003 | -10.977
-5.5 | -0.517 | 0.04699 | 0.003 | -11.007
-5 | -0.477 | 0.04358 | 0.003 | -10.954
-4.5 | -0.437 | 0.04019 | 0.003 | -10.865
-4 | -0.483 | 0.01597 | 0.005 | -30.207
-3.5 | -0.424 | 0.01559 | 0.004 | -27.199
-3 | -0.347 | 0.0169 | 0.004 | -20.555
-2.5 | -0.29 | 0.0176 | 0.003 | -16.504
-2 | -0.233 | 0.01718 | 0.002 | -13.564
-1.5 | -0.175 | 0.01693 | 0.002 | -10.345
-1 | -0.117 | 0.01674 | 0.001 | -6.989
-0.5 | -0.059 | 0.01658 | 0.001 | -3.534
0 | 0 | 0.01648 | 0 | 0
0.5 | 0.059 | 0.01658 | -0.001 | 3.534
1 | 0.117 | 0.01674 | -0.001 | 6.988
1.5 | 0.175 | 0.01693 | -0.002 | 10.344
2 | 0.233 | 0.01718 | -0.002 | 13.563
2.5 | 0.29 | 0.0176 | -0.003 | 16.505
3 | 0.347 | 0.0169 | -0.004 | 20.548
3.5 | 0.424 | 0.01563 | -0.004 | 27.129
4 | 0.482 | 0.01603 | -0.005 | 30.096
4.5 | 0.538 | 0.01863 | -0.006 | 28.887
5 | 0.477 | 0.04358 | -0.003 | 10.949
5.5 | 0.517 | 0.0469 | -0.003 | 11.021
6 | 0.554 | 0.05012 | -0.003 | 11.053
6.5 | 0.588 | 0.0547 | -0.003 | 10.742
7 | 0.617 | 0.0598 | -0.003 | 10.313
7.5 | 0.641 | 0.06588 | -0.003 | 9.725
8 | 0.658 | 0.0737 | -0.003 | 8.934
8.5 | 0.669 | 0.08288 | -0.003 | 8.075
9 | 0.673 | 0.09239 | -0.003 | 7.28
9.5 | 0.668 | 0.10533 | -0.004 | 6.343
10 | 0.656 | 0.11905 | -0.004 | 5.506
10.5 | 0.635 | 0.1419 | -0.004 | 4.474
11 | 0.606 | 0.1616 | -0.004 | 3.753
11.5 | 0.571 | 0.18807 | -0.004 | 3.035
12 | 0.521 | 0.22273 | -0.005 | 2.338
12.5 | 0.46 | 0.26888 | -0.005 | 1.712
13 | 0.394 | 0.31973 | -0.005 | 1.233
13.5 | 0.322 | 0.42471 | -0.005 | 0.758
14 | 0.241 | 0.5374 | -0.005 | 0.448

## 6. Re 50k Mach 0.25 (2)
BIGFOIL.COM POLAR EXPORT
lwk80100
LWK 80-100 |  |  |  | Cl Max: | 0.8032 | at alpha= | 20 | deg
XFOIL ncrit=9 |  |  |  | L/D Max: | 23.3333 | at alpha= | 4.5 | deg
Re: | 50000 |  |  | Cd Min: | 0.25597 | at alpha= | 20 | deg
Mach: | 0.25 |  |  | Cl=0 at alpha= | 0 | deg
|  |  |  | @ Cl=0.1, Cd= | 0.025151
|  |  |  | @ Cl=0.4, Cd= | 0.027224
|  |  |  | @ Cl=0.6, Cd= | 0.15621
alpha (deg) | Cl | Cd | Cm | Cl/Cd
-20 | -0.802 | 0.25512 | 0.0587 | -3.1436
-19.5 | -0.7856 | 0.24917 | 0.0545 | -3.1529
-19 | -0.7836 | 0.25124 | 0.0473 | -3.1189
-18.5 | -0.7522 | 0.23524 | 0.0467 | -3.1976
-18 | -0.7388 | 0.23006 | 0.0422 | -3.2113
-17.5 | -0.7275 | 0.22439 | 0.0376 | -3.2421
-17 | -0.705 | 0.21512 | 0.0355 | -3.2772
-16.5 | -0.7017 | 0.21179 | 0.03 | -3.3132
-16 | -0.679 | 0.20249 | 0.0282 | -3.3533
-15.5 | -0.6609 | 0.19406 | 0.0257 | -3.4056
-15 | -0.6734 | 0.19388 | 0.0198 | -3.4733
-14.5 | -0.6417 | 0.18161 | 0.019 | -3.5334
-14 | -0.623 | 0.17292 | 0.0171 | -3.6028
-13.5 | -0.612 | 0.16584 | 0.0148 | -3.6903
-13 | -0.6018 | 0.15885 | 0.0127 | -3.7885
-12.5 | -0.5972 | 0.15231 | 0.0105 | -3.921
-12 | -0.5955 | 0.14588 | 0.0083 | -4.0821
-11.5 | -0.5807 | 0.1372 | 0.0074 | -4.2325
-11 | -0.5823 | 0.13131 | 0.0064 | -4.4345
-10.5 | -0.5663 | 0.12341 | 0.0067 | -4.5888
-10 | -0.547 | 0.1148 | 0.0067 | -4.7648
-9.5 | -0.5372 | 0.10776 | 0.0071 | -4.9852
-9 | -0.5305 | 0.10037 | 0.0072 | -5.2854
-8.5 | -0.7174 | 0.07253 | -0.0286 | -9.8911
-8 | -0.7169 | 0.0635 | -0.0269 | -11.2898
-7.5 | -0.7289 | 0.05522 | -0.0232 | -13.1999
-7 | -0.7366 | 0.0482 | -0.0169 | -15.2822
-6.5 | -0.7128 | 0.04158 | -0.0127 | -17.1429
-6 | -0.6911 | 0.03627 | -0.0069 | -19.0543
-5.5 | -0.6548 | 0.03169 | -0.0029 | -20.6627
-5 | -0.6085 | 0.02775 | 0.0003 | -21.9279
-4.5 | -0.5561 | 0.02391 | 0.0026 | -23.2581
-4 | -0.3178 | 0.02855 | -0.0018 | -11.1313
-3.5 | -0.092 | 0.02506 | -0.0342 | -3.6712
-3 | -0.0647 | 0.02396 | -0.0324 | -2.7003
-2.5 | -0.0406 | 0.0232 | -0.0296 | -1.75
-2 | -0.0229 | 0.02279 | -0.0254 | -1.0048
-1.5 | -0.0141 | 0.02269 | -0.0197 | -0.62142
-1 | -0.0098 | 0.02273 | -0.0131 | -0.43115
-0.5 | -0.0053 | 0.02276 | -0.0065 | -0.23286
0 | 0 | 0.02277 | 0 | 0
0.5 | 0.0052 | 0.02276 | 0.0065 | 0.22847
1 | 0.0098 | 0.02273 | 0.0131 | 0.43115
1.5 | 0.014 | 0.02269 | 0.0197 | 0.61701
2 | 0.0229 | 0.02278 | 0.0254 | 1.0053
2.5 | 0.0406 | 0.02319 | 0.0296 | 1.7508
3 | 0.0647 | 0.02395 | 0.0324 | 2.7015
3.5 | 0.0921 | 0.02505 | 0.0342 | 3.6766
4 | 0.3487 | 0.02833 | -0.0025 | 12.3085
4.5 | 0.5565 | 0.02385 | -0.0027 | 23.3333
5 | 0.6074 | 0.02764 | -0.0001 | 21.9754
5.5 | 0.6545 | 0.03165 | 0.0029 | 20.6793
6 | 0.6915 | 0.03645 | 0.0068 | 18.9712
6.5 | 0.7132 | 0.04149 | 0.0127 | 17.1897
7 | 0.7347 | 0.04815 | 0.0172 | 15.2586
8 | 0.7148 | 0.06349 | 0.027 | 11.2585
8.5 | 0.6922 | 0.07241 | 0.0285 | 9.5595
9.5 | 0.5391 | 0.10766 | -0.007 | 5.0074
10 | 0.5483 | 0.11485 | -0.0068 | 4.7741
10.5 | 0.5609 | 0.12282 | -0.007 | 4.5668
11 | 0.5771 | 0.13076 | -0.0068 | 4.4134
11.5 | 0.5881 | 0.13794 | -0.0071 | 4.2634
12 | 0.5968 | 0.14592 | -0.0085 | 4.0899
12.5 | 0.5957 | 0.15209 | -0.0108 | 3.9168
13 | 0.6028 | 0.15889 | -0.0129 | 3.7938
13.5 | 0.6127 | 0.16585 | -0.0149 | 3.6943
14 | 0.6243 | 0.173 | -0.0173 | 3.6087
14.5 | 0.6423 | 0.18164 | -0.0192 | 3.5361
15 | 0.6733 | 0.19378 | -0.0201 | 3.4746
15.5 | 0.662 | 0.19429 | -0.0259 | 3.4073
16 | 0.6841 | 0.20393 | -0.0278 | 3.3546
16.5 | 0.6953 | 0.2093 | -0.0315 | 3.322
17 | 0.7063 | 0.21551 | -0.0357 | 3.2773
17.5 | 0.7266 | 0.22378 | -0.0382 | 3.2469
18 | 0.7408 | 0.23085 | -0.0423 | 3.209
18.5 | 0.7532 | 0.23568 | -0.047 | 3.1959
19 | 0.7843 | 0.25167 | -0.0477 | 3.1164
19.5 | 0.7869 | 0.24999 | -0.0547 | 3.1477
20 | 0.8032 | 0.25597 | -0.059 | 3.1379

## 7. Re 50k Mach 0.50 (1)
BIGFOIL.COM POLAR EXPORT
lwk80100
LWK 80-100 |  |  |  | Cl Max: | 1.069 | at alpha= | 20 | deg
JavaFoil+Calcfoil stall+Eppler ext transition |  |  |  | L/D Max: | 24.322 | at alpha= | 3.5 | deg
Re: | 50000 |  |  | Cd Min: | 0.0173 | at alpha= | 0 | deg
Mach: | 0.5 |  |  | Cl=0 at alpha= | 0 | deg
|  |  |  | @ Cl=0.1, Cd= | 0.017486
|  |  |  | @ Cl=0.4, Cd= | 0.019297
|  |  |  | @ Cl=0.6, Cd= | 0.26723
alpha (deg) | Cl | Cd | Cm | Cl/Cd
-20 | -1.069 | 0.43713 | 0.014 | -2.446
-19.5 | -1.043 | 0.43259 | 0.014 | -2.411
-19 | -1.018 | 0.43221 | 0.014 | -2.354
-18.5 | -0.992 | 0.42959 | 0.013 | -2.309
-18 | -0.966 | 0.42108 | 0.013 | -2.295
-17.5 | -0.941 | 0.42088 | 0.013 | -2.235
-17 | -0.912 | 0.3749 | 0.012 | -2.433
-16.5 | -0.886 | 0.37888 | 0.011 | -2.338
-16 | -0.86 | 0.37209 | 0.011 | -2.311
-15.5 | -0.834 | 0.36328 | 0.011 | -2.296
-15 | -0.808 | 0.34488 | 0.01 | -2.343
-14.5 | -0.78 | 0.32056 | 0.01 | -2.432
-14 | -0.753 | 0.31327 | 0.009 | -2.405
-13.5 | -0.727 | 0.30985 | 0.009 | -2.347
-13 | -0.701 | 0.30918 | 0.009 | -2.267
-12.5 | -0.674 | 0.30574 | 0.008 | -2.206
-12 | -0.646 | 0.27895 | 0.007 | -2.317
-11.5 | -0.62 | 0.28494 | 0.007 | -2.176
-11 | -0.593 | 0.26616 | 0.007 | -2.23
-10.5 | -0.567 | 0.26261 | 0.006 | -2.159
-10 | -0.539 | 0.22704 | 0.006 | -2.375
-9.5 | -0.513 | 0.22452 | 0.005 | -2.283
-9 | -0.486 | 0.22187 | 0.005 | -2.19
-8.5 | -0.459 | 0.20482 | 0.004 | -2.239
-8 | -0.432 | 0.20246 | 0.004 | -2.133
-7.5 | -0.405 | 0.19818 | 0.004 | -2.044
-7 | -0.378 | 0.15536 | 0.003 | -2.433
-6.5 | -0.489 | 0.09625 | 0.003 | -5.084
-6 | -0.557 | 0.06245 | 0.003 | -8.917
-5.5 | -0.548 | 0.05297 | 0.003 | -10.341
-5 | -0.518 | 0.04773 | 0.003 | -10.847
-4.5 | -0.478 | 0.04355 | 0.003 | -10.972
-4 | -0.434 | 0.04092 | 0.003 | -10.6
-3.5 | -0.47 | 0.01932 | 0.005 | -24.332
-3 | -0.406 | 0.01935 | 0.004 | -20.989
-2.5 | -0.323 | 0.01849 | 0.003 | -17.449
-2 | -0.259 | 0.0181 | 0.003 | -14.315
-1.5 | -0.195 | 0.01779 | 0.002 | -10.947
-1 | -0.13 | 0.01756 | 0.001 | -7.41
-0.5 | -0.065 | 0.0174 | 0.001 | -3.746
0 | 0 | 0.0173 | 0 | 0
0.5 | 0.065 | 0.0174 | -0.001 | 3.744
1 | 0.13 | 0.01756 | -0.001 | 7.408
1.5 | 0.195 | 0.01779 | -0.002 | 10.946
2 | 0.259 | 0.0181 | -0.003 | 14.314
2.5 | 0.323 | 0.01849 | -0.003 | 17.447
3 | 0.406 | 0.01936 | -0.004 | 20.976
3.5 | 0.47 | 0.01933 | -0.005 | 24.322
4 | 0.436 | 0.03969 | -0.003 | 10.997
4.5 | 0.477 | 0.04367 | -0.003 | 10.932
5 | 0.517 | 0.04755 | -0.003 | 10.877
5.5 | 0.546 | 0.05279 | -0.003 | 10.351
6 | 0.554 | 0.06325 | -0.003 | 8.759
6.5 | 0.474 | 0.09654 | -0.003 | 4.909
7 | 0.378 | 0.15078 | -0.003 | 2.506
7.5 | 0.405 | 0.19514 | -0.004 | 2.076
8 | 0.432 | 0.19817 | -0.004 | 2.179
8.5 | 0.459 | 0.20254 | -0.004 | 2.264
9 | 0.486 | 0.22138 | -0.005 | 2.195
9.5 | 0.513 | 0.22532 | -0.005 | 2.275
10 | 0.539 | 0.22478 | -0.006 | 2.399
10.5 | 0.567 | 0.26273 | -0.006 | 2.157
11 | 0.593 | 0.26625 | -0.007 | 2.228
11.5 | 0.62 | 0.27003 | -0.007 | 2.295
12 | 0.646 | 0.27909 | -0.007 | 2.316
12.5 | 0.674 | 0.30483 | -0.008 | 2.212
13 | 0.701 | 0.30531 | -0.009 | 2.295
13.5 | 0.727 | 0.30931 | -0.009 | 2.35
14 | 0.753 | 0.32996 | -0.009 | 2.283
14.5 | 0.78 | 0.31896 | -0.01 | 2.444
15 | 0.808 | 0.34551 | -0.011 | 2.337
15.5 | 0.834 | 0.36608 | -0.011 | 2.277
16 | 0.86 | 0.37596 | -0.011 | 2.286
16.5 | 0.886 | 0.38282 | -0.011 | 2.313
17 | 0.912 | 0.37802 | -0.012 | 2.412
17.5 | 0.94 | 0.42142 | -0.013 | 2.231
18 | 0.966 | 0.42167 | -0.013 | 2.291
18.5 | 0.992 | 0.43017 | -0.013 | 2.305
19 | 1.017 | 0.43177 | -0.014 | 2.356
19.5 | 1.043 | 0.43291 | -0.014 | 2.409
20 | 1.069 | 0.43394 | -0.014 | 2.463

## 8. Re 50k Mach 0.50 (2)
BIGFOIL.COM POLAR EXPORT
lwk80100
LWK 80-100 |  |  |  | Cl Max: | 0.884 | at alpha= | 20 | deg
XFOIL ncrit=9 |  |  |  | L/D Max: | 25.0599 | at alpha= | 3.5 | deg
Re: | 50000 |  |  | Cd Min: | 0.28554 | at alpha= | 20 | deg
Mach: | 0.5 |  |  | Cl=0 at alpha= | 0 | deg
|  |  |  | @ Cl=0.1, Cd= | 0.026067
|  |  |  | @ Cl=0.4, Cd= | 0.023799
|  |  |  | @ Cl=0.6, Cd= | 0.1583
alpha (deg) | Cl | Cd | Cm | Cl/Cd
-20 | -0.883 | 0.28473 | 0.0699 | -3.1012
-19.5 | -0.8549 | 0.27074 | 0.0671 | -3.1576
-19 | -0.8368 | 0.26516 | 0.0614 | -3.1558
-18.5 | -0.8176 | 0.25746 | 0.0562 | -3.1756
-18 | -0.7924 | 0.24704 | 0.0528 | -3.2076
-17.5 | -0.7839 | 0.24614 | 0.0458 | -3.1848
-17 | -0.7518 | 0.23121 | 0.0439 | -3.2516
-16 | -0.7174 | 0.21756 | 0.0348 | -3.2975
-15.5 | -0.6935 | 0.20745 | 0.0317 | -3.343
-15 | -0.6849 | 0.20262 | 0.0266 | -3.3802
-14.5 | -0.6657 | 0.19448 | 0.0234 | -3.423
-14 | -0.6449 | 0.18557 | 0.0206 | -3.4752
-13.5 | -0.6328 | 0.17879 | 0.0174 | -3.5393
-13 | -0.6163 | 0.17075 | 0.0148 | -3.6094
-12.5 | -0.6054 | 0.1635 | 0.0121 | -3.7028
-12 | -0.5975 | 0.15664 | 0.0097 | -3.8145
-11.5 | -0.5685 | 0.14632 | 0.009 | -3.8853
-11 | -0.5555 | 0.13833 | 0.0075 | -4.0158
-10.5 | -0.5385 | 0.1301 | 0.0062 | -4.1391
-10 | -0.5309 | 0.12281 | 0.0054 | -4.3229
-9.5 | -0.5158 | 0.11479 | 0.0044 | -4.4934
-9 | -0.5649 | 0.09683 | -0.0194 | -5.8339
-8.5 | -0.5862 | 0.08491 | -0.0284 | -6.9038
-8 | -0.5978 | 0.07473 | -0.0329 | -7.9995
-7.5 | -0.6348 | 0.06555 | -0.0354 | -9.6842
-6.5 | -0.6966 | 0.05158 | -0.0273 | -13.5052
-6 | -0.703 | 0.04543 | -0.0205 | -15.4744
-5.5 | -0.7065 | 0.04041 | -0.0122 | -17.4833
-5 | -0.6884 | 0.03538 | -0.0052 | -19.4573
-4.5 | -0.6505 | 0.03081 | 0 | -21.1133
-4 | -0.5879 | 0.02664 | 0.0028 | -22.0683
-3.5 | -0.5645 | 0.0226 | 0.0108 | -24.9779
-3 | -0.0626 | 0.02636 | -0.0359 | -2.3748
-2.5 | -0.0448 | 0.02559 | -0.0318 | -1.7507
-2 | -0.0339 | 0.02525 | -0.0261 | -1.3426
-1.5 | -0.0268 | 0.02513 | -0.0196 | -1.0665
-1 | -0.0189 | 0.02507 | -0.0129 | -0.75389
-0.5 | -0.0098 | 0.02502 | -0.0064 | -0.39169
0 | 0 | 0.02501 | 0 | 0
0.5 | 0.0098 | 0.02502 | 0.0064 | 0.39169
1 | 0.0189 | 0.02506 | 0.0129 | 0.75419
1.5 | 0.0267 | 0.02512 | 0.0196 | 1.0629
2 | 0.0339 | 0.02525 | 0.0262 | 1.3426
2.5 | 0.0448 | 0.02558 | 0.0318 | 1.7514
3 | 0.0626 | 0.02635 | 0.0359 | 2.3757
3.5 | 0.5651 | 0.02255 | -0.0109 | 25.0599
4 | 0.5884 | 0.0266 | -0.0028 | 22.1203
4.5 | 0.6504 | 0.03079 | 0 | 21.1237
5 | 0.6879 | 0.03537 | 0.0053 | 19.4487
5.5 | 0.7051 | 0.04036 | 0.0124 | 17.4703
6 | 0.7034 | 0.0455 | 0.0205 | 15.4593
6.5 | 0.7018 | 0.05182 | 0.027 | 13.543
7 | 0.6824 | 0.05839 | 0.0324 | 11.6869
7.5 | 0.6561 | 0.06559 | 0.0356 | 10.003
8.5 | 0.5786 | 0.08545 | 0.0269 | 6.7712
9 | 0.5638 | 0.09688 | 0.0191 | 5.8196
9.5 | 0.517 | 0.11481 | -0.0045 | 4.5031
10 | 0.5465 | 0.1246 | -0.0051 | 4.386
10.5 | 0.5401 | 0.13018 | -0.0063 | 4.1489
11 | 0.5607 | 0.13902 | -0.0075 | 4.0332
11.5 | 0.5666 | 0.14593 | -0.0092 | 3.8827
12 | 0.5989 | 0.15675 | -0.0098 | 3.8207
12.5 | 0.6034 | 0.16309 | -0.0124 | 3.6998
13 | 0.6167 | 0.17069 | -0.015 | 3.613
13.5 | 0.6306 | 0.1782 | -0.0178 | 3.5387
14 | 0.6466 | 0.18581 | -0.0208 | 3.4799
14.5 | 0.6657 | 0.19438 | -0.0237 | 3.4247
15 | 0.6872 | 0.20337 | -0.0266 | 3.3791
15.5 | 0.6945 | 0.20771 | -0.0319 | 3.3436
16 | 0.7196 | 0.21826 | -0.0348 | 3.297
16.5 | 0.736 | 0.22455 | -0.0392 | 3.2777
17 | 0.7528 | 0.23162 | -0.0441 | 3.2502
17.5 | 0.7862 | 0.24721 | -0.0458 | 3.1803
18 | 0.7934 | 0.24751 | -0.053 | 3.2055
18.5 | 0.8178 | 0.25743 | -0.0566 | 3.1768
19 | 0.8376 | 0.2657 | -0.0617 | 3.1524
19.5 | 0.8559 | 0.27148 | -0.0674 | 3.1527
20 | 0.884 | 0.28554 | -0.0702 | 3.0959

## 9. Re 100k Mach 0.00 (1)
BIGFOIL.COM POLAR EXPORT
lwk80100
LWK 80-100 |  |  |  | Cl Max: | 0.732 | at alpha= | 10.5 | deg
JavaFoil+Calcfoil stall+Eppler ext transition |  |  |  | L/D Max: | 41.216 | at alpha= | 5 | deg
Re: | 100000 |  |  | Cd Min: | 0.00974 | at alpha= | 0 | deg
Mach: | 0 |  |  | Cl=0 at alpha= | 0 | deg
|  |  |  | @ Cl=0.1, Cd= | 0.01048
|  |  |  | @ Cl=0.4, Cd= | 0.012462
|  |  |  | @ Cl=0.6, Cd= | 0.23322
alpha (deg) | Cl | Cd | Cm | Cl/Cd
-16 | -0.524 | 0.24903 | 0.006 | -2.103
-15.5 | -0.551 | 0.23218 | 0.005 | -2.372
-15 | -0.578 | 0.2158 | 0.005 | -2.677
-14.5 | -0.605 | 0.19233 | 0.005 | -3.144
-14 | -0.631 | 0.18095 | 0.005 | -3.486
-13.5 | -0.656 | 0.16083 | 0.005 | -4.077
-13 | -0.679 | 0.14979 | 0.005 | -4.533
-12.5 | -0.7 | 0.13559 | 0.005 | -5.16
-12 | -0.717 | 0.12304 | 0.004 | -5.83
-11.5 | -0.731 | 0.11219 | 0.004 | -6.514
-11 | -0.734 | 0.10365 | 0.004 | -7.085
-10.5 | -0.734 | 0.09549 | 0.004 | -7.686
-10 | -0.729 | 0.08639 | 0.004 | -8.444
-9.5 | -0.721 | 0.07831 | 0.004 | -9.201
-9 | -0.707 | 0.07192 | 0.003 | -9.833
-8.5 | -0.689 | 0.06707 | 0.003 | -10.279
-8 | -0.667 | 0.06086 | 0.003 | -10.967
-7.5 | -0.641 | 0.05621 | 0.003 | -11.411
-7 | -0.612 | 0.05221 | 0.003 | -11.718
-6.5 | -0.579 | 0.04871 | 0.003 | -11.883
-6 | -0.543 | 0.04527 | 0.003 | -12.004
-5.5 | -0.507 | 0.04182 | 0.003 | -12.114
-5 | -0.577 | 0.01372 | 0.006 | -42.043
-4.5 | -0.523 | 0.01332 | 0.005 | -39.264
-4 | -0.468 | 0.01296 | 0.005 | -36.103
-3.5 | -0.411 | 0.01251 | 0.004 | -32.836
-3 | -0.342 | 0.01183 | 0.003 | -28.873
-2.5 | -0.286 | 0.01148 | 0.003 | -24.922
-2 | -0.23 | 0.01133 | 0.002 | -20.307
-1.5 | -0.174 | 0.01107 | 0.002 | -15.708
-1 | -0.118 | 0.01079 | 0.001 | -10.937
-0.5 | -0.059 | 0.00978 | 0.001 | -6.048
0 | 0 | 0.00974 | 0 | -0.001
0.5 | 0.059 | 0.00975 | -0.001 | 6.063
1 | 0.118 | 0.0108 | -0.001 | 10.93
1.5 | 0.174 | 0.01108 | -0.002 | 15.697
2 | 0.23 | 0.01133 | -0.002 | 20.297
2.5 | 0.286 | 0.01149 | -0.003 | 24.901
3 | 0.342 | 0.01189 | -0.003 | 28.727
3.5 | 0.411 | 0.01257 | -0.004 | 32.683
4 | 0.468 | 0.01296 | -0.005 | 36.081
4.5 | 0.523 | 0.01339 | -0.005 | 39.046
5 | 0.576 | 0.01399 | -0.006 | 41.216
5.5 | 0.506 | 0.04175 | -0.003 | 12.13
6 | 0.543 | 0.04513 | -0.003 | 12.033
6.5 | 0.578 | 0.04864 | -0.003 | 11.89
7 | 0.611 | 0.05236 | -0.003 | 11.669
7.5 | 0.64 | 0.05625 | -0.003 | 11.385
8 | 0.666 | 0.06112 | -0.003 | 10.902
8.5 | 0.688 | 0.06601 | -0.003 | 10.424
9 | 0.706 | 0.07204 | -0.003 | 9.795
9.5 | 0.719 | 0.07889 | -0.004 | 9.109
10 | 0.727 | 0.08802 | -0.004 | 8.263
10.5 | 0.732 | 0.09651 | -0.004 | 7.581
11 | 0.732 | 0.1044 | -0.004 | 7.009
11.5 | 0.728 | 0.11293 | -0.004 | 6.445
12 | 0.716 | 0.12392 | -0.004 | 5.777
12.5 | 0.698 | 0.13591 | -0.005 | 5.138
13 | 0.678 | 0.14947 | -0.005 | 4.533
13.5 | 0.654 | 0.16526 | -0.005 | 3.96
14 | 0.629 | 0.17735 | -0.005 | 3.549
14.5 | 0.603 | 0.19223 | -0.005 | 3.138
15 | 0.576 | 0.20931 | -0.005 | 2.754
15.5 | 0.549 | 0.23322 | -0.006 | 2.356

## 10. Re 100k Mach 0.00 (2)
BIGFOIL.COM POLAR EXPORT
lwk80100
LWK 80-100 |  |  |  | Cl Max: | 0.7863 | at alpha= | 20 | deg
XFOIL ncrit=9 |  |  |  | L/D Max: | 38.501 | at alpha= | 3.5 | deg
Re: | 100000 |  |  | Cd Min: | 0.24919 | at alpha= | 20 | deg
Mach: | 0 |  |  | Cl=0 at alpha= | 0 | deg
|  |  |  | @ Cl=0.1, Cd= | 0.019368
|  |  |  | @ Cl=0.4, Cd= | 0.017921
|  |  |  | @ Cl=0.6, Cd= | 0.020205
alpha (deg) | Cl | Cd | Cm | Cl/Cd
-20 | -0.785 | 0.24835 | 0.0563 | -3.1609
-19.5 | -0.7774 | 0.24659 | 0.0491 | -3.1526
-19 | -0.7758 | 0.24593 | 0.0422 | -3.1546
-18.5 | -0.7391 | 0.22762 | 0.0442 | -3.2471
-18 | -0.7224 | 0.22081 | 0.041 | -3.2716
-17.5 | -0.7081 | 0.21437 | 0.0369 | -3.3032
-17 | -0.7094 | 0.21197 | 0.0292 | -3.3467
-16.5 | -0.6908 | 0.20126 | 0.0267 | -3.4324
-16 | -0.6672 | 0.19299 | 0.0262 | -3.4572
-15.5 | -0.6656 | 0.18781 | 0.0201 | -3.544
-15 | -0.6779 | 0.18369 | 0.0115 | -3.6905
-14.5 | -0.6351 | 0.17085 | 0.0157 | -3.7173
-14 | -0.6289 | 0.16395 | 0.0118 | -3.8359
-13.5 | -0.6529 | 0.15825 | 0.0014 | -4.1258
-13 | -0.6121 | 0.14803 | 0.0062 | -4.135
-12.5 | -0.63 | 0.14077 | -0.0022 | -4.4754
-12 | -0.6034 | 0.13216 | 0 | -4.5657
-11.5 | -0.6426 | 0.12356 | -0.012 | -5.2007
-11 | -0.6026 | 0.11542 | -0.0064 | -5.2209
-10.5 | -0.6623 | 0.10404 | -0.0226 | -6.3658
-10 | -0.6254 | 0.09704 | -0.0164 | -6.4448
-9.5 | -0.6306 | 0.08769 | -0.0194 | -7.1912
-9 | -0.6956 | 0.07809 | -0.0261 | -8.9077
-8 | -0.7638 | 0.04724 | -0.0208 | -16.1685
-7.5 | -0.7528 | 0.03988 | -0.0152 | -18.8766
-7 | -0.733 | 0.03432 | -0.0094 | -21.3578
-6.5 | -0.7067 | 0.03005 | -0.0038 | -23.5175
-6 | -0.6768 | 0.02633 | 0.0005 | -25.7045
-5.5 | -0.6439 | 0.02357 | 0.0046 | -27.3186
-5 | -0.6105 | 0.021 | 0.0084 | -29.0714
-4.5 | -0.5818 | 0.01907 | 0.013 | -30.5087
-4 | -0.5632 | 0.01664 | 0.0191 | -33.8462
-3.5 | -0.5694 | 0.0148 | 0.0333 | -38.473
-3 | -0.5463 | 0.01577 | 0.0427 | -34.6417
-2.5 | -0.4988 | 0.01676 | 0.0477 | -29.7613
-2 | -0.2434 | 0.01977 | 0.0151 | -12.3116
-1.5 | -0.1391 | 0.01957 | 0.0042 | -7.1078
-1 | -0.0512 | 0.01913 | -0.0045 | -2.6764
-0.5 | -0.0039 | 0.019 | -0.0062 | -0.20526
0 | 0 | 0.01902 | 0 | 0
0.5 | 0.0039 | 0.019 | 0.0062 | 0.20526
1 | 0.0508 | 0.01913 | 0.0046 | 2.6555
1.5 | 0.1397 | 0.01956 | -0.0044 | 7.1421
2 | 0.244 | 0.01977 | -0.0152 | 12.3419
2.5 | 0.4988 | 0.01675 | -0.0477 | 29.7791
3 | 0.5473 | 0.01578 | -0.043 | 34.6831
3.5 | 0.5702 | 0.01481 | -0.0335 | 38.501
4 | 0.564 | 0.01656 | -0.0192 | 34.058
4.5 | 0.5825 | 0.01895 | -0.0131 | 30.7388
5 | 0.6104 | 0.02095 | -0.0084 | 29.136
5.5 | 0.6432 | 0.02346 | -0.0045 | 27.4169
6 | 0.6762 | 0.02629 | -0.0003 | 25.7208
6.5 | 0.7057 | 0.02987 | 0.0041 | 23.6257
7 | 0.7324 | 0.0343 | 0.0096 | 21.3528
7.5 | 0.7534 | 0.03937 | 0.0151 | 19.1364
8 | 0.7623 | 0.04737 | 0.021 | 16.0925
9 | 0.696 | 0.07806 | 0.0261 | 8.9162
9.5 | 0.6329 | 0.0875 | 0.0197 | 7.2331
10 | 0.6237 | 0.09721 | 0.0158 | 6.416
10.5 | 0.6705 | 0.10363 | 0.0236 | 6.4701
11 | 0.6036 | 0.11539 | 0.0063 | 5.231
11.5 | 0.6424 | 0.12357 | 0.0116 | 5.1987
12 | 0.6045 | 0.13219 | -0.0003 | 4.573
12.5 | 0.6232 | 0.14069 | 0.0004 | 4.4296
13 | 0.6135 | 0.14808 | -0.0063 | 4.143
13.5 | 0.6507 | 0.1583 | -0.0023 | 4.1105
14 | 0.6319 | 0.16413 | -0.0117 | 3.85
14.5 | 0.6362 | 0.171 | -0.016 | 3.7205
15 | 0.6781 | 0.18386 | -0.0119 | 3.6881
15.5 | 0.6651 | 0.18775 | -0.0207 | 3.5425
16 | 0.6687 | 0.19317 | -0.0265 | 3.4617
16.5 | 0.6858 | 0.20029 | -0.0287 | 3.424
17 | 0.7121 | 0.21273 | -0.0291 | 3.3474
17.5 | 0.7098 | 0.21472 | -0.037 | 3.3057
18 | 0.7237 | 0.22121 | -0.0413 | 3.2716
18.5 | 0.7401 | 0.22801 | -0.0447 | 3.2459
19 | 0.7767 | 0.24644 | -0.0425 | 3.1517
19.5 | 0.7795 | 0.24772 | -0.0492 | 3.1467
20 | 0.7863 | 0.24919 | -0.0566 | 3.1554

## 11. Re 100k Mach 0.10 (1)
BIGFOIL.COM POLAR EXPORT
lwk80100
LWK 80-100 |  |  |  | Cl Max: | 0.722 | at alpha= | 10.5 | deg
JavaFoil+Calcfoil stall+Eppler ext transition |  |  |  | L/D Max: | 41.266 | at alpha= | 5 | deg
Re: | 100000 |  |  | Cd Min: | 0.00976 | at alpha= | 0 | deg
Mach: | 0.1 |  |  | Cl=0 at alpha= | 0 | deg
|  |  |  | @ Cl=0.1, Cd= | 0.010326
|  |  |  | @ Cl=0.4, Cd= | 0.012476
|  |  |  | @ Cl=0.6, Cd= | 0.24452
alpha (deg) | Cl | Cd | Cm | Cl/Cd
-15.5 | -0.504 | 0.25649 | 0.006 | -1.966
-15 | -0.535 | 0.2342 | 0.005 | -2.283
-14.5 | -0.565 | 0.20415 | 0.005 | -2.768
-14 | -0.595 | 0.19051 | 0.005 | -3.123
-13.5 | -0.624 | 0.1677 | 0.005 | -3.721
-13 | -0.651 | 0.15616 | 0.005 | -4.17
-12.5 | -0.676 | 0.1381 | 0.004 | -4.895
-12 | -0.698 | 0.12814 | 0.004 | -5.445
-11.5 | -0.715 | 0.11627 | 0.004 | -6.15
-11 | -0.722 | 0.10551 | 0.004 | -6.841
-10.5 | -0.724 | 0.09465 | 0.004 | -7.653
-10 | -0.722 | 0.08796 | 0.004 | -8.212
-9.5 | -0.716 | 0.07971 | 0.004 | -8.979
-9 | -0.704 | 0.07375 | 0.003 | -9.549
-8.5 | -0.688 | 0.06717 | 0.003 | -10.243
-8 | -0.667 | 0.0618 | 0.003 | -10.796
-7.5 | -0.642 | 0.05698 | 0.003 | -11.268
-7 | -0.613 | 0.0526 | 0.003 | -11.655
-6.5 | -0.581 | 0.04901 | 0.003 | -11.845
-6 | -0.545 | 0.04536 | 0.003 | -12.022
-5.5 | -0.508 | 0.04211 | 0.003 | -12.065
-5 | -0.579 | 0.01376 | 0.006 | -42.099
-4.5 | -0.526 | 0.01337 | 0.005 | -39.325
-4 | -0.47 | 0.013 | 0.005 | -36.171
-3.5 | -0.413 | 0.01254 | 0.004 | -32.922
-3 | -0.343 | 0.01187 | 0.003 | -28.905
-2.5 | -0.287 | 0.01151 | 0.003 | -24.959
-2 | -0.231 | 0.01137 | 0.002 | -20.328
-1.5 | -0.174 | 0.01112 | 0.002 | -15.689
-1 | -0.118 | 0.01057 | 0.001 | -11.205
-0.5 | -0.059 | 0.00979 | 0.001 | -6.068
0 | 0 | 0.00976 | 0 | -0.001
0.5 | 0.059 | 0.00977 | -0.001 | 6.083
1 | 0.118 | 0.01057 | -0.001 | 11.196
1.5 | 0.174 | 0.01112 | -0.002 | 15.682
2 | 0.231 | 0.01137 | -0.002 | 20.318
2.5 | 0.287 | 0.01152 | -0.003 | 24.934
3 | 0.343 | 0.01193 | -0.004 | 28.759
3.5 | 0.413 | 0.0126 | -0.004 | 32.772
4 | 0.47 | 0.013 | -0.005 | 36.163
4.5 | 0.525 | 0.01343 | -0.005 | 39.113
5 | 0.579 | 0.01403 | -0.006 | 41.266
5.5 | 0.508 | 0.04207 | -0.003 | 12.074
6 | 0.545 | 0.04522 | -0.003 | 12.051
6.5 | 0.58 | 0.04879 | -0.003 | 11.886
7 | 0.612 | 0.05259 | -0.003 | 11.642
7.5 | 0.641 | 0.05689 | -0.003 | 11.27
8 | 0.666 | 0.06212 | -0.003 | 10.722
8.5 | 0.687 | 0.06701 | -0.003 | 10.246
9 | 0.703 | 0.07366 | -0.003 | 9.537
9.5 | 0.714 | 0.08121 | -0.004 | 8.788
10 | 0.72 | 0.08804 | -0.004 | 8.179
10.5 | 0.722 | 0.09587 | -0.004 | 7.528
11 | 0.719 | 0.1047 | -0.004 | 6.867
11.5 | 0.712 | 0.11972 | -0.004 | 5.947
12 | 0.696 | 0.13185 | -0.004 | 5.281
12.5 | 0.675 | 0.14062 | -0.005 | 4.797
13 | 0.65 | 0.15415 | -0.005 | 4.215
13.5 | 0.623 | 0.17171 | -0.005 | 3.625
14 | 0.594 | 0.18626 | -0.005 | 3.187
14.5 | 0.564 | 0.20397 | -0.005 | 2.763
15 | 0.533 | 0.22213 | -0.005 | 2.401
15.5 | 0.503 | 0.24452 | -0.006 | 2.057

## 12. Re 100k Mach 0.10 (2)
BIGFOIL.COM POLAR EXPORT
lwk80100
LWK 80-100 |  |  |  | Cl Max: | 0.7891 | at alpha= | 20 | deg
XFOIL ncrit=9 |  |  |  | L/D Max: | 38.6401 | at alpha= | 3.5 | deg
Re: | 100000 |  |  | Cd Min: | 0.25022 | at alpha= | 20 | deg
Mach: | 0.1 |  |  | Cl=0 at alpha= | -99 | deg
|  |  |  | @ Cl=0.1, Cd= | 0.01944
|  |  |  | @ Cl=0.4, Cd= | 0.018023
|  |  |  | @ Cl=0.6, Cd= | 0.020238
alpha (deg) | Cl | Cd | Cm | Cl/Cd
0 | 0 | 0.01911 | 0 | 0
0.5 | 0.0041 | 0.01909 | 0.0062 | 0.21477
1 | 0.055 | 0.01923 | 0.0039 | 2.8601
1.5 | 0.1427 | 0.01964 | -0.0048 | 7.2658
2 | 0.2555 | 0.01982 | -0.0171 | 12.891
2.5 | 0.5048 | 0.01672 | -0.0482 | 30.1914
3 | 0.5475 | 0.01582 | -0.0424 | 34.6081
3.5 | 0.5711 | 0.01478 | -0.0327 | 38.6401
4 | 0.5643 | 0.01692 | -0.0187 | 33.3511
4.5 | 0.5848 | 0.01918 | -0.0128 | 30.4901
5 | 0.6134 | 0.02117 | -0.0081 | 28.975
5.5 | 0.6469 | 0.02368 | -0.0042 | 27.3184
6 | 0.6802 | 0.02666 | 0.0001 | 25.5139
6.5 | 0.7085 | 0.0303 | 0.0047 | 23.3828
7 | 0.7339 | 0.03491 | 0.0104 | 21.0226
7.5 | 0.753 | 0.04013 | 0.0161 | 18.764
8 | 0.7601 | 0.04811 | 0.022 | 15.7992
9 | 0.7102 | 0.07948 | 0.0264 | 8.9356
9.5 | 0.6239 | 0.0889 | 0.0182 | 7.018
10 | 0.6332 | 0.09736 | 0.0182 | 6.5037
10.5 | 0.6228 | 0.10599 | 0.0133 | 5.876
11 | 0.6015 | 0.11606 | 0.0061 | 5.1827
11.5 | 0.6447 | 0.12432 | 0.0122 | 5.1858
12 | 0.6031 | 0.13281 | -0.0005 | 4.5411
12.5 | 0.6256 | 0.14143 | 0.001 | 4.4234
13 | 0.6122 | 0.14869 | -0.0066 | 4.1173
13.5 | 0.6522 | 0.15914 | -0.002 | 4.0983
14 | 0.6339 | 0.16491 | -0.0114 | 3.8439
14.5 | 0.6359 | 0.17154 | -0.0163 | 3.707
15 | 0.6798 | 0.18477 | -0.0119 | 3.6792
15.5 | 0.6679 | 0.18881 | -0.0205 | 3.5374
16 | 0.6696 | 0.19375 | -0.0267 | 3.456
16.5 | 0.6857 | 0.20077 | -0.0293 | 3.4154
17 | 0.715 | 0.21392 | -0.0292 | 3.3424
17.5 | 0.7117 | 0.21547 | -0.0372 | 3.303
18 | 0.7254 | 0.22188 | -0.0417 | 3.2693
18.5 | 0.7418 | 0.22868 | -0.0452 | 3.2438
19 | 0.7796 | 0.2477 | -0.0428 | 3.1474
19.5 | 0.7829 | 0.24916 | -0.0494 | 3.1422
20 | 0.7891 | 0.25022 | -0.0569 | 3.1536

## 13. Re 100k Mach 0.25 (1)
BIGFOIL.COM POLAR EXPORT
lwk80100
LWK 80-100 |  |  |  | Cl Max: | 0.673 | at alpha= | 9 | deg
JavaFoil+Calcfoil stall+Eppler ext transition |  |  |  | L/D Max: | 41.52 | at alpha= | 5 | deg
Re: | 100000 |  |  | Cd Min: | 0.00985 | at alpha= | 0 | deg
Mach: | 0.25 |  |  | Cl=0 at alpha= | 0 | deg
|  |  |  | @ Cl=0.1, Cd= | 0.011059
|  |  |  | @ Cl=0.4, Cd= | 0.39911
|  |  |  | @ Cl=0.6, Cd= | 0.39911
alpha (deg) | Cl | Cd | Cm | Cl/Cd
-14 | -0.244 | 0.41625 | 0.005 | -0.585
-13.5 | -0.324 | 0.30506 | 0.005 | -1.063
-13 | -0.396 | 0.25799 | 0.005 | -1.536
-12.5 | -0.463 | 0.2072 | 0.005 | -2.233
-12 | -0.523 | 0.17596 | 0.005 | -2.972
-11.5 | -0.576 | 0.14814 | 0.004 | -3.885
-11 | -0.611 | 0.12975 | 0.004 | -4.707
-10.5 | -0.639 | 0.11529 | 0.004 | -5.54
-10 | -0.659 | 0.10129 | 0.004 | -6.505
-9.5 | -0.671 | 0.08994 | 0.004 | -7.461
-9 | -0.675 | 0.07926 | 0.003 | -8.518
-8.5 | -0.671 | 0.07195 | 0.003 | -9.33
-8 | -0.66 | 0.06505 | 0.003 | -10.148
-7.5 | -0.642 | 0.05911 | 0.003 | -10.862
-7 | -0.618 | 0.05408 | 0.003 | -11.426
-6.5 | -0.589 | 0.04994 | 0.003 | -11.787
-6 | -0.555 | 0.04625 | 0.003 | -11.999
-5.5 | -0.518 | 0.04297 | 0.003 | -12.061
-5 | -0.593 | 0.01399 | 0.006 | -42.403
-4.5 | -0.539 | 0.01359 | 0.006 | -39.664
-4 | -0.483 | 0.01318 | 0.005 | -36.607
-3.5 | -0.424 | 0.01273 | 0.004 | -33.311
-3 | -0.352 | 0.01215 | 0.004 | -28.942
-2.5 | -0.294 | 0.01186 | 0.003 | -24.816
-2 | -0.236 | 0.01158 | 0.002 | -20.423
-1.5 | -0.178 | 0.01134 | 0.002 | -15.705
-1 | -0.12 | 0.01112 | 0.001 | -10.748
-0.5 | -0.061 | 0.01095 | 0.001 | -5.57
0 | 0 | 0.00985 | 0 | -0.001
0.5 | 0.061 | 0.01094 | -0.001 | 5.575
1 | 0.12 | 0.01112 | -0.001 | 10.745
1.5 | 0.178 | 0.01134 | -0.002 | 15.699
2 | 0.236 | 0.01158 | -0.002 | 20.412
2.5 | 0.294 | 0.01186 | -0.003 | 24.8
3 | 0.352 | 0.01215 | -0.004 | 28.944
3.5 | 0.424 | 0.01276 | -0.004 | 33.215
4 | 0.482 | 0.01319 | -0.005 | 36.584
4.5 | 0.539 | 0.01366 | -0.006 | 39.447
5 | 0.593 | 0.01428 | -0.006 | 41.52
5.5 | 0.518 | 0.04292 | -0.003 | 12.063
6 | 0.555 | 0.0461 | -0.003 | 12.028
6.5 | 0.588 | 0.04981 | -0.003 | 11.8
7 | 0.617 | 0.05395 | -0.003 | 11.433
7.5 | 0.641 | 0.05922 | -0.003 | 10.82
8 | 0.658 | 0.06521 | -0.003 | 10.098
8.5 | 0.669 | 0.07196 | -0.003 | 9.3
9 | 0.673 | 0.08132 | -0.003 | 8.271
9.5 | 0.668 | 0.09109 | -0.004 | 7.335
10 | 0.656 | 0.10211 | -0.004 | 6.42
10.5 | 0.635 | 0.11878 | -0.004 | 5.345
11 | 0.607 | 0.13324 | -0.004 | 4.552
11.5 | 0.571 | 0.15298 | -0.004 | 3.732
12 | 0.521 | 0.17758 | -0.005 | 2.932
12.5 | 0.46 | 0.21645 | -0.005 | 2.127
13 | 0.394 | 0.25265 | -0.005 | 1.56
13.5 | 0.322 | 0.31359 | -0.005 | 1.027
14 | 0.241 | 0.39911 | -0.005 | 0.604

## 14. Re 100k Mach 0.25 (2)
BIGFOIL.COM POLAR EXPORT
lwk80100
LWK 80-100 |  |  |  | Cl Max: | 0.807 | at alpha= | 20 | deg
XFOIL ncrit=9 |  |  |  | L/D Max: | 39.0804 | at alpha= | 3.5 | deg
Re: | 100000 |  |  | Cd Min: | 0.25739 | at alpha= | 20 | deg
Mach: | 0.25 |  |  | Cl=0 at alpha= | 0 | deg
|  |  |  | @ Cl=0.1, Cd= | 0.019888
|  |  |  | @ Cl=0.4, Cd= | 0.018552
|  |  |  | @ Cl=0.6, Cd= | 0.020332
alpha (deg) | Cl | Cd | Cm | Cl/Cd
-20 | -0.8057 | 0.25651 | 0.0577 | -3.141
-19.5 | -0.8001 | 0.2562 | 0.0505 | -3.123
-19 | -0.7703 | 0.2396 | 0.0503 | -3.2149
-18.5 | -0.7511 | 0.23209 | 0.0475 | -3.2362
-18 | -0.7344 | 0.2252 | 0.0435 | -3.2611
-17.5 | -0.7226 | 0.22002 | 0.0377 | -3.2842
-17 | -0.7275 | 0.21948 | 0.0294 | -3.3147
-16.5 | -0.6891 | 0.20368 | 0.0313 | -3.3832
-16 | -0.6744 | 0.19686 | 0.0276 | -3.4258
-15.5 | -0.6834 | 0.19466 | 0.0191 | -3.5107
-15 | -0.6511 | 0.18167 | 0.0198 | -3.584
-14.5 | -0.6356 | 0.17432 | 0.0172 | -3.6462
-14 | -0.6448 | 0.16945 | 0.0096 | -3.8053
-13.5 | -0.6207 | 0.15896 | 0.0095 | -3.9048
-13 | -0.6112 | 0.15187 | 0.0065 | -4.0245
-12.5 | -0.6059 | 0.14343 | 0.0032 | -4.2244
-12 | -0.6028 | 0.13608 | -0.0004 | -4.4297
-11.5 | -0.5968 | 0.12713 | -0.0029 | -4.6944
-11 | -0.6123 | 0.11943 | -0.0097 | -5.1269
-10.5 | -0.5914 | 0.1107 | -0.0085 | -5.3424
-10 | -0.6147 | 0.10095 | -0.0157 | -6.0892
-9.5 | -0.6314 | 0.09211 | -0.0217 | -6.8548
-9 | -0.6303 | 0.08353 | -0.0228 | -7.5458
-8.5 | -0.7204 | 0.06138 | -0.032 | -11.7367
-8 | -0.7465 | 0.05154 | -0.027 | -14.4839
-7.5 | -0.7474 | 0.04434 | -0.0213 | -16.8561
-7 | -0.7389 | 0.03815 | -0.0148 | -19.3683
-6.5 | -0.7219 | 0.03294 | -0.0081 | -21.9156
-6 | -0.7001 | 0.0288 | -0.0022 | -24.309
-5.5 | -0.6682 | 0.02526 | 0.0028 | -26.4529
-5 | -0.6324 | 0.02258 | 0.0069 | -28.0071
-4.5 | -0.599 | 0.02033 | 0.0113 | -29.4638
-4 | -0.5715 | 0.01835 | 0.0166 | -31.1444
-3.5 | -0.5729 | 0.01471 | 0.0268 | -38.9463
-3 | -0.5581 | 0.01573 | 0.0399 | -35.48
-2.5 | -0.5225 | 0.01673 | 0.0479 | -31.2313
-2 | -0.3075 | 0.01993 | 0.0247 | -15.429
-1.5 | -0.1657 | 0.02011 | 0.0082 | -8.2397
-1 | -0.0785 | 0.01983 | 0 | -3.9586
-0.5 | -0.0056 | 0.01959 | -0.0061 | -0.28586
0 | 0 | 0.0196 | 0 | 0
0.5 | 0.0056 | 0.01959 | 0.0061 | 0.28586
1 | 0.0788 | 0.01982 | 0 | 3.9758
1.5 | 0.1662 | 0.0201 | -0.0083 | 8.2687
2 | 0.3035 | 0.01997 | -0.0241 | 15.1978
2.5 | 0.522 | 0.01676 | -0.048 | 31.1456
3 | 0.5583 | 0.01576 | -0.04 | 35.4251
3.5 | 0.5737 | 0.01468 | -0.027 | 39.0804
4 | 0.5724 | 0.01826 | -0.0166 | 31.3472
4.5 | 0.5991 | 0.02027 | -0.0113 | 29.556
5 | 0.6321 | 0.02255 | -0.0069 | 28.031
5.5 | 0.6671 | 0.02518 | -0.0027 | 26.4932
6 | 0.6993 | 0.02868 | 0.0023 | 24.3828
6.5 | 0.7212 | 0.03293 | 0.0083 | 21.901
7 | 0.7379 | 0.03812 | 0.015 | 19.3573
7.5 | 0.7469 | 0.04404 | 0.0214 | 16.9596
8 | 0.7442 | 0.05164 | 0.0272 | 14.4113
8.5 | 0.7185 | 0.0615 | 0.0321 | 11.6829
9 | 0.6355 | 0.08342 | 0.0235 | 7.6181
9.5 | 0.6275 | 0.09234 | 0.0207 | 6.7955
10 | 0.6169 | 0.10094 | 0.0159 | 6.1116
10.5 | 0.5927 | 0.11061 | 0.0084 | 5.3585
11 | 0.6105 | 0.11939 | 0.009 | 5.1135
11.5 | 0.599 | 0.12711 | 0.003 | 4.7125
12 | 0.6057 | 0.13613 | 0.0006 | 4.4494
12.5 | 0.6366 | 0.1456 | 0.0033 | 4.3723
13 | 0.6113 | 0.15188 | -0.0069 | 4.0249
13.5 | 0.6244 | 0.15924 | -0.0091 | 3.9211
14 | 0.6479 | 0.16974 | -0.0094 | 3.817
14.5 | 0.6369 | 0.17448 | -0.0174 | 3.6503
15 | 0.6523 | 0.18194 | -0.02 | 3.5852
15.5 | 0.6833 | 0.19467 | -0.0195 | 3.51
16 | 0.6767 | 0.19722 | -0.0276 | 3.4312
16.5 | 0.6897 | 0.2039 | -0.0318 | 3.3825
17 | 0.7294 | 0.22006 | -0.0295 | 3.3146
17.5 | 0.7258 | 0.221 | -0.0373 | 3.2842
18 | 0.7358 | 0.22566 | -0.0437 | 3.2607
18.5 | 0.7523 | 0.23254 | -0.0478 | 3.2351
19 | 0.7716 | 0.24031 | -0.0506 | 3.2109
19.5 | 0.8021 | 0.25732 | -0.0506 | 3.1171
20 | 0.807 | 0.25739 | -0.058 | 3.1353

## 15. Re 100k Mach 0.50 (1)
BIGFOIL.COM POLAR EXPORT
lwk80100
LWK 80-100 |  |  |  | Cl Max: | 1.069 | at alpha= | 20 | deg
JavaFoil+Calcfoil stall+Eppler ext transition |  |  |  | L/D Max: | 34.684 | at alpha= | 3.5 | deg
Re: | 100000 |  |  | Cd Min: | 0.01215 | at alpha= | -1.5 | deg
Mach: | 0.5 |  |  | Cl=0 at alpha= | 0 | deg
|  |  |  | @ Cl=0.1, Cd= | 0.01282
|  |  |  | @ Cl=0.4, Cd= | 0.012994
|  |  |  | @ Cl=0.6, Cd= | 0.20876
alpha (deg) | Cl | Cd | Cm | Cl/Cd
-20 | -1.069 | 0.34799 | 0.014 | -3.072
-19.5 | -1.043 | 0.3465 | 0.014 | -3.011
-19 | -1.018 | 0.33172 | 0.014 | -3.068
-18.5 | -0.992 | 0.32938 | 0.013 | -3.012
-18 | -0.966 | 0.32257 | 0.013 | -2.996
-17.5 | -0.941 | 0.32042 | 0.013 | -2.935
-17 | -0.912 | 0.30524 | 0.012 | -2.989
-16.5 | -0.886 | 0.28978 | 0.011 | -3.058
-16 | -0.86 | 0.28408 | 0.011 | -3.027
-15.5 | -0.834 | 0.28787 | 0.011 | -2.897
-15 | -0.808 | 0.27288 | 0.011 | -2.961
-14.5 | -0.78 | 0.25187 | 0.01 | -3.096
-14 | -0.753 | 0.25529 | 0.009 | -2.951
-13.5 | -0.727 | 0.24303 | 0.009 | -2.992
-13 | -0.701 | 0.24146 | 0.009 | -2.902
-12.5 | -0.674 | 0.23801 | 0.008 | -2.834
-12 | -0.646 | 0.2179 | 0.007 | -2.967
-11.5 | -0.62 | 0.21327 | 0.007 | -2.907
-11 | -0.593 | 0.20777 | 0.007 | -2.856
-10.5 | -0.567 | 0.20438 | 0.006 | -2.774
-10 | -0.539 | 0.18127 | 0.006 | -2.975
-9.5 | -0.513 | 0.1787 | 0.005 | -2.869
-9 | -0.486 | 0.17603 | 0.005 | -2.761
-8.5 | -0.459 | 0.1598 | 0.004 | -2.87
-8 | -0.432 | 0.15742 | 0.004 | -2.744
-7.5 | -0.405 | 0.15354 | 0.004 | -2.639
-7 | -0.378 | 0.12264 | 0.003 | -3.082
-6.5 | -0.489 | 0.07827 | 0.003 | -6.253
-6 | -0.557 | 0.05487 | 0.003 | -10.149
-5.5 | -0.548 | 0.04778 | 0.003 | -11.47
-5 | -0.518 | 0.0433 | 0.003 | -11.97
-4.5 | -0.482 | 0.03845 | 0.004 | -12.541
-4 | -0.535 | 0.01644 | 0.006 | -32.541
-3.5 | -0.472 | 0.0136 | 0.005 | -34.719
-3 | -0.407 | 0.01298 | 0.004 | -31.336
-2.5 | -0.326 | 0.01271 | 0.003 | -25.641
-2 | -0.262 | 0.01239 | 0.003 | -21.117
-1.5 | -0.197 | 0.01215 | 0.002 | -16.206
-1 | -0.132 | 0.013 | 0.001 | -10.127
-0.5 | -0.066 | 0.01264 | 0.001 | -5.22
0 | 0 | 0.01246 | 0 | -0.001
0.5 | 0.066 | 0.01264 | -0.001 | 5.216
1 | 0.132 | 0.01299 | -0.001 | 10.126
1.5 | 0.197 | 0.01215 | -0.002 | 16.197
2 | 0.262 | 0.0124 | -0.003 | 21.109
2.5 | 0.326 | 0.01272 | -0.003 | 25.624
3 | 0.407 | 0.01302 | -0.004 | 31.226
3.5 | 0.472 | 0.01361 | -0.005 | 34.684
4 | 0.535 | 0.01651 | -0.006 | 32.384
4.5 | 0.481 | 0.03888 | -0.003 | 12.363
5 | 0.518 | 0.04318 | -0.003 | 11.987
5.5 | 0.547 | 0.04757 | -0.003 | 11.491
6 | 0.554 | 0.05498 | -0.003 | 10.076
6.5 | 0.474 | 0.08033 | -0.003 | 5.9
7 | 0.378 | 0.11968 | -0.003 | 3.158
7.5 | 0.405 | 0.14187 | -0.004 | 2.855
8 | 0.432 | 0.15469 | -0.004 | 2.792
8.5 | 0.459 | 0.15799 | -0.004 | 2.902
9 | 0.486 | 0.17563 | -0.005 | 2.766
9.5 | 0.513 | 0.17934 | -0.005 | 2.858
10 | 0.539 | 0.17994 | -0.006 | 2.997
10.5 | 0.567 | 0.20445 | -0.007 | 2.772
11 | 0.593 | 0.20783 | -0.007 | 2.855
11.5 | 0.62 | 0.21143 | -0.007 | 2.932
12 | 0.646 | 0.21022 | -0.007 | 3.074
12.5 | 0.674 | 0.23732 | -0.008 | 2.841
13 | 0.701 | 0.23882 | -0.009 | 2.934
13.5 | 0.727 | 0.24269 | -0.009 | 2.995
14 | 0.753 | 0.24763 | -0.009 | 3.042
14.5 | 0.78 | 0.25658 | -0.01 | 3.039
15 | 0.808 | 0.27336 | -0.011 | 2.954
15.5 | 0.834 | 0.28969 | -0.011 | 2.878
16 | 0.86 | 0.29719 | -0.011 | 2.893
16.5 | 0.886 | 0.29249 | -0.011 | 3.028
17 | 0.912 | 0.2958 | -0.012 | 3.083
17.5 | 0.94 | 0.32081 | -0.013 | 2.931
18 | 0.966 | 0.32299 | -0.013 | 2.991
18.5 | 0.992 | 0.3298 | -0.013 | 3.007
19 | 1.017 | 0.33143 | -0.014 | 3.069
19.5 | 1.043 | 0.34673 | -0.014 | 3.007
20 | 1.069 | 0.34569 | -0.015 | 3.092

## 16. Re 100k Mach 0.50 (2)
BIGFOIL.COM POLAR EXPORT
lwk80100
LWK 80-100 |  |  |  | Cl Max: | 0.8771 | at alpha= | 20 | deg
XFOIL ncrit=9 |  |  |  | L/D Max: | 34.4424 | at alpha= | 2.5 | deg
Re: | 100000 |  |  | Cd Min: | 0.27708 | at alpha= | 20 | deg
Mach: | 0.5 |  |  | Cl=0 at alpha= | 0 | deg
|  |  |  | @ Cl=0.1, Cd= | 0.021791
|  |  |  | @ Cl=0.4, Cd= | 0.020157
|  |  |  | @ Cl=0.6, Cd= | 0.15034
alpha (deg) | Cl | Cd | Cm | Cl/Cd
-20 | -0.8759 | 0.27622 | 0.073 | -3.171
-19.5 | -0.8536 | 0.26775 | 0.0684 | -3.188
-19 | -0.8322 | 0.25976 | 0.0633 | -3.2037
-18.5 | -0.8148 | 0.25443 | 0.0563 | -3.2025
-18 | -0.8075 | 0.25399 | 0.0479 | -3.1793
-17.5 | -0.7711 | 0.23552 | 0.0477 | -3.274
-17 | -0.7491 | 0.22713 | 0.0438 | -3.2981
-16.5 | -0.7393 | 0.22349 | 0.036 | -3.308
-16 | -0.7142 | 0.21158 | 0.0332 | -3.3756
-15.5 | -0.6907 | 0.20252 | 0.0304 | -3.4105
-15 | -0.6804 | 0.1967 | 0.024 | -3.4591
-14.5 | -0.6643 | 0.18769 | 0.0197 | -3.5393
-14 | -0.6387 | 0.17833 | 0.0181 | -3.5816
-13.5 | -0.6501 | 0.17526 | 0.0093 | -3.7093
-13 | -0.609 | 0.16235 | 0.0106 | -3.7512
-12.5 | -0.6245 | 0.1577 | 0.0021 | -3.9601
-12 | -0.5849 | 0.14612 | 0.0037 | -4.0029
-11.5 | -0.5926 | 0.1388 | -0.0026 | -4.2695
-11 | -0.5786 | 0.13065 | -0.0047 | -4.4286
-10.5 | -0.5609 | 0.1219 | -0.0056 | -4.6013
-10 | -0.5573 | 0.11332 | -0.0087 | -4.9179
-9 | -0.5823 | 0.08498 | -0.0292 | -6.8522
-8.5 | -0.5929 | 0.07346 | -0.0356 | -8.0711
-8 | -0.6244 | 0.0624 | -0.0419 | -10.0064
-7.5 | -0.6667 | 0.05429 | -0.0411 | -12.2803
-7 | -0.6964 | 0.04782 | -0.0352 | -14.5629
-6.5 | -0.7113 | 0.0422 | -0.0276 | -16.8555
-6 | -0.7247 | 0.038 | -0.0177 | -19.0711
-5.5 | -0.7307 | 0.03375 | -0.0074 | -21.6504
-5 | -0.7127 | 0.02933 | 0.0001 | -24.2994
-4.5 | -0.6764 | 0.02552 | 0.0059 | -26.5047
-4 | -0.6326 | 0.02256 | 0.0108 | -28.0408
-3.5 | -0.5949 | 0.02021 | 0.0164 | -29.4359
-3 | -0.5727 | 0.01766 | 0.0239 | -32.4292
-2.5 | -0.5742 | 0.01665 | 0.0407 | -34.4865
-2 | -0.5371 | 0.0181 | 0.0519 | -29.674
-1.5 | -0.296 | 0.02172 | 0.0275 | -13.628
-1 | -0.1642 | 0.02188 | 0.0135 | -7.5046
-0.5 | -0.0748 | 0.02176 | 0.0057 | -3.4375
0 | 0 | 0.02173 | 0 | 0
0.5 | 0.0745 | 0.02176 | -0.0056 | 3.4237
1 | 0.1647 | 0.02187 | -0.0136 | 7.5309
1.5 | 0.2942 | 0.02174 | -0.0272 | 13.5327
2 | 0.5368 | 0.01811 | -0.0518 | 29.6411
2.5 | 0.5745 | 0.01668 | -0.0409 | 34.4424
3 | 0.5736 | 0.01759 | -0.024 | 32.6094
3.5 | 0.5953 | 0.02015 | -0.0164 | 29.5434
4 | 0.6323 | 0.02254 | -0.0107 | 28.0524
4.5 | 0.6762 | 0.02552 | -0.0059 | 26.4969
5 | 0.7121 | 0.02922 | -0.0001 | 24.3703
5.5 | 0.7295 | 0.03377 | 0.0077 | 21.602
6 | 0.7232 | 0.03795 | 0.018 | 19.0567
6.5 | 0.7138 | 0.04213 | 0.0274 | 16.9428
7 | 0.6997 | 0.04783 | 0.035 | 14.6289
7.5 | 0.669 | 0.05419 | 0.0411 | 12.3455
8 | 0.6252 | 0.06235 | 0.0421 | 10.0273
8.5 | 0.5908 | 0.0739 | 0.0351 | 7.9946
9 | 0.5821 | 0.08514 | 0.0288 | 6.837
10 | 0.5588 | 0.11336 | 0.0087 | 4.9294
10.5 | 0.5625 | 0.12199 | 0.0055 | 4.611
11 | 0.5787 | 0.13066 | 0.0043 | 4.4291
11.5 | 0.5972 | 0.13923 | 0.0032 | 4.2893
12 | 0.586 | 0.14615 | -0.0039 | 4.0096
12.5 | 0.6271 | 0.15844 | -0.0019 | 3.958
13 | 0.6099 | 0.16242 | -0.0108 | 3.7551
13.5 | 0.646 | 0.17455 | -0.0103 | 3.7009
14 | 0.6405 | 0.17861 | -0.0181 | 3.586
14.5 | 0.6648 | 0.18771 | -0.0201 | 3.5416
15 | 0.6811 | 0.19688 | -0.0243 | 3.4595
15.5 | 0.6917 | 0.20277 | -0.0307 | 3.4113
16 | 0.7142 | 0.21138 | -0.0338 | 3.3787
16.5 | 0.7432 | 0.2249 | -0.0356 | 3.3046
17 | 0.7502 | 0.22753 | -0.044 | 3.2971
17.5 | 0.7715 | 0.23557 | -0.0483 | 3.275
18.5 | 0.817 | 0.2557 | -0.0561 | 3.1952
19 | 0.8332 | 0.26043 | -0.0636 | 3.1993
19.5 | 0.8547 | 0.26847 | -0.0688 | 3.1836
20 | 0.8771 | 0.27708 | -0.0733 | 3.1655

## 17. Re 250k Mach 0.00 (1)
BIGFOIL.COM POLAR EXPORT
lwk80100
LWK 80-100 |  |  |  | Cl Max: | 0.732 | at alpha= | 10.5 | deg
JavaFoil+Calcfoil stall+Eppler ext transition |  |  |  | L/D Max: | 56.447 | at alpha= | 6.5 | deg
Re: | 250000 |  |  | Cd Min: | 0.00656 | at alpha= | -1 | deg
Mach: | 0 |  |  | Cl=0 at alpha= | 0 | deg
|  |  |  | @ Cl=0.1, Cd= | 0.0065875
|  |  |  | @ Cl=0.4, Cd= | 0.009374
|  |  |  | @ Cl=0.6, Cd= | 0.18109
alpha (deg) | Cl | Cd | Cm | Cl/Cd
-16 | -0.524 | 0.19873 | 0.006 | -2.636
-15.5 | -0.551 | 0.1825 | 0.006 | -3.018
-15 | -0.578 | 0.17271 | 0.006 | -3.346
-14.5 | -0.605 | 0.15845 | 0.005 | -3.816
-14 | -0.631 | 0.14238 | 0.005 | -4.431
-13.5 | -0.656 | 0.13266 | 0.005 | -4.944
-13 | -0.679 | 0.12294 | 0.005 | -5.523
-12.5 | -0.7 | 0.11162 | 0.005 | -6.269
-12 | -0.717 | 0.1027 | 0.004 | -6.985
-11.5 | -0.731 | 0.09485 | 0.004 | -7.705
-11 | -0.734 | 0.089 | 0.004 | -8.251
-10.5 | -0.734 | 0.08127 | 0.004 | -9.032
-10 | -0.73 | 0.07526 | 0.004 | -9.693
-9.5 | -0.721 | 0.06917 | 0.004 | -10.417
-9 | -0.707 | 0.06401 | 0.004 | -11.05
-8.5 | -0.69 | 0.05958 | 0.003 | -11.574
-8 | -0.668 | 0.05525 | 0.003 | -12.084
-7.5 | -0.642 | 0.05138 | 0.003 | -12.498
-7 | -0.613 | 0.04773 | 0.004 | -12.849
-6.5 | -0.721 | 0.0144 | 0.008 | -50.095
-6 | -0.677 | 0.01228 | 0.007 | -55.094
-5.5 | -0.628 | 0.01178 | 0.007 | -53.312
-5 | -0.577 | 0.01107 | 0.006 | -52.085
-4.5 | -0.523 | 0.01065 | 0.005 | -49.116
-4 | -0.468 | 0.01034 | 0.005 | -45.255
-3.5 | -0.411 | 0.00987 | 0.004 | -41.606
-3 | -0.353 | 0.00678 | 0.004 | -52.09
-2.5 | -0.295 | 0.00672 | 0.003 | -43.879
-2 | -0.236 | 0.00672 | 0.002 | -35.129
-1.5 | -0.177 | 0.00664 | 0.002 | -26.688
-1 | -0.118 | 0.00656 | 0.001 | -18.022
-0.5 | -0.059 | 0.00662 | 0.001 | -8.927
0 | 0 | 0.0066 | 0 | -0.001
0.5 | 0.059 | 0.00665 | -0.001 | 8.888
1 | 0.118 | 0.00656 | -0.001 | 18.005
1.5 | 0.177 | 0.00667 | -0.002 | 26.55
2 | 0.236 | 0.00673 | -0.002 | 35.101
2.5 | 0.295 | 0.00673 | -0.003 | 43.814
3 | 0.353 | 0.00687 | -0.004 | 51.407
3.5 | 0.411 | 0.00996 | -0.004 | 41.266
4 | 0.468 | 0.01032 | -0.005 | 45.317
4.5 | 0.523 | 0.01076 | -0.005 | 48.623
5 | 0.576 | 0.01135 | -0.006 | 50.809
5.5 | 0.628 | 0.01179 | -0.007 | 53.22
6 | 0.676 | 0.01232 | -0.007 | 54.886
6.5 | 0.721 | 0.01278 | -0.008 | 56.447
7 | 0.612 | 0.04778 | -0.004 | 12.816
7.5 | 0.641 | 0.05132 | -0.003 | 12.489
8 | 0.667 | 0.05529 | -0.003 | 12.059
8.5 | 0.688 | 0.05945 | -0.003 | 11.577
9 | 0.706 | 0.06463 | -0.003 | 10.919
9.5 | 0.719 | 0.06992 | -0.004 | 10.28
10 | 0.727 | 0.07495 | -0.004 | 9.705
10.5 | 0.732 | 0.08265 | -0.004 | 8.853
11 | 0.732 | 0.08741 | -0.004 | 8.372
11.5 | 0.728 | 0.09582 | -0.004 | 7.597
12 | 0.716 | 0.10383 | -0.004 | 6.895
12.5 | 0.698 | 0.11355 | -0.005 | 6.15
13 | 0.678 | 0.12198 | -0.005 | 5.555
13.5 | 0.654 | 0.13419 | -0.005 | 4.878
14 | 0.63 | 0.14409 | -0.005 | 4.369
14.5 | 0.603 | 0.15404 | -0.005 | 3.917
15 | 0.576 | 0.16954 | -0.006 | 3.4
15.5 | 0.549 | 0.18109 | -0.006 | 3.034

## 18. Re 250k Mach 0.00 (2)
BIGFOIL.COM POLAR EXPORT
lwk80100
LWK 80-100 |  |  |  | Cl Max: | 0.8314 | at alpha= | 9 | deg
XFOIL ncrit=9 |  |  |  | L/D Max: | 42.0982 | at alpha= | 4 | deg
Re: | 250000 |  |  | Cd Min: | 0.15837 | at alpha= | -14 | deg
Mach: | 0 |  |  | Cl=0 at alpha= | -0.00090416 | deg
|  |  |  | @ Cl=0.1, Cd= | 0.011147
|  |  |  | @ Cl=0.4, Cd= | 0.0096758
|  |  |  | @ Cl=0.6, Cd= | 0.016001
alpha (deg) | Cl | Cd | Cm | Cl/Cd
-14 | -0.6527 | 0.15837 | 0.0104 | -4.1214
-13 | -0.6355 | 0.14146 | 0.0075 | -4.4924
-12.5 | -0.6297 | 0.13326 | 0.0044 | -4.7253
-12 | -0.6307 | 0.12369 | -0.0012 | -5.099
-11.5 | -0.6449 | 0.10976 | -0.013 | -5.8755
-11 | -0.6665 | 0.09383 | -0.0258 | -7.1033
-9.5 | -0.7677 | 0.06266 | -0.0321 | -12.2518
-9 | -0.8293 | 0.04288 | -0.0223 | -19.34
-8.5 | -0.8222 | 0.03531 | -0.0168 | -23.2852
-8 | -0.8049 | 0.02917 | -0.0116 | -27.5934
-7.5 | -0.7755 | 0.02426 | -0.008 | -31.9662
-7 | -0.7512 | 0.02244 | -0.0028 | -33.4759
-6.5 | -0.7303 | 0.02065 | 0.0032 | -35.3656
-6 | -0.6667 | 0.01802 | 0.0006 | -36.9978
-5.5 | -0.6031 | 0.01615 | -0.002 | -37.3437
-5 | -0.5393 | 0.01439 | -0.0048 | -37.4774
-4.5 | -0.481 | 0.01289 | -0.0064 | -37.3157
-4 | -0.4369 | 0.01042 | -0.0062 | -41.929
-3.5 | -0.3885 | 0.00945 | -0.0045 | -41.1111
-3 | -0.3353 | 0.00978 | -0.0033 | -34.2843
-2.5 | -0.2739 | 0.01016 | -0.0037 | -26.9587
-2 | -0.2199 | 0.01048 | -0.0027 | -20.9828
-1.5 | -0.1661 | 0.01089 | -0.0013 | -15.2525
-1 | -0.1081 | 0.01113 | -0.0009 | -9.7125
-0.5 | -0.0552 | 0.01124 | -0.0001 | -4.911
0 | 0.0001 | 0.01124 | 0 | 0.0088968
0.5 | 0.0552 | 0.01124 | 0.0001 | 4.911
1 | 0.1081 | 0.01113 | 0.0009 | 9.7125
1.5 | 0.166 | 0.01089 | 0.0013 | 15.2433
2 | 0.2201 | 0.01046 | 0.0027 | 21.0421
2.5 | 0.2739 | 0.01015 | 0.0037 | 26.9852
3 | 0.3353 | 0.00979 | 0.0033 | 34.2492
3.5 | 0.3887 | 0.00946 | 0.0044 | 41.0888
4 | 0.4374 | 0.01039 | 0.0062 | 42.0982
4.5 | 0.4814 | 0.01286 | 0.0064 | 37.4339
5 | 0.5395 | 0.01436 | 0.0047 | 37.5696
5.5 | 0.6033 | 0.01609 | 0.0019 | 37.4953
6 | 0.6677 | 0.01781 | -0.0007 | 37.4902
6.5 | 0.7314 | 0.02037 | -0.0033 | 35.9057
7 | 0.7507 | 0.02233 | 0.0029 | 33.6185
7.5 | 0.7755 | 0.02446 | 0.0081 | 31.7048
8 | 0.8021 | 0.02984 | 0.012 | 26.88
8.5 | 0.8216 | 0.03524 | 0.0171 | 23.3144
9 | 0.8314 | 0.0425 | 0.0221 | 19.5624
9.5 | 0.7651 | 0.06287 | 0.0322 | 12.1696
10 | 0.7561 | 0.06952 | 0.0348 | 10.876
11.5 | 0.6477 | 0.10923 | 0.0139 | 5.9297
12 | 0.6372 | 0.12239 | 0.0038 | 5.2063
12.5 | 0.6315 | 0.13318 | -0.0045 | 4.7417
13 | 0.6441 | 0.13943 | -0.0055 | 4.6195
13.5 | 0.6482 | 0.14931 | -0.0061 | 4.3413
14 | 0.6542 | 0.15837 | -0.0106 | 4.1308

## 19. Re 250k Mach 0.10 (1)
BIGFOIL.COM POLAR EXPORT
lwk80100
LWK 80-100 |  |  |  | Cl Max: | 0.723 | at alpha= | 6.5 | deg
JavaFoil+Calcfoil stall+Eppler ext transition |  |  |  | L/D Max: | 54.831 | at alpha= | 6 | deg
Re: | 250000 |  |  | Cd Min: | 0.00656 | at alpha= | -1 | deg
Mach: | 0.1 |  |  | Cl=0 at alpha= | 0 | deg
|  |  |  | @ Cl=0.1, Cd= | 0.0065985
|  |  |  | @ Cl=0.4, Cd= | 0.0092852
|  |  |  | @ Cl=0.6, Cd= | 0.011575
alpha (deg) | Cl | Cd | Cm | Cl/Cd
-15.5 | -0.504 | 0.19964 | 0.006 | -2.527
-15 | -0.535 | 0.17966 | 0.006 | -2.976
-14.5 | -0.565 | 0.16496 | 0.005 | -3.426
-14 | -0.595 | 0.15247 | 0.005 | -3.903
-13.5 | -0.624 | 0.13634 | 0.005 | -4.577
-13 | -0.651 | 0.12706 | 0.005 | -5.126
-12.5 | -0.676 | 0.11501 | 0.005 | -5.878
-12 | -0.698 | 0.10678 | 0.005 | -6.535
-11.5 | -0.715 | 0.09815 | 0.004 | -7.285
-11 | -0.722 | 0.09002 | 0.004 | -8.018
-10.5 | -0.724 | 0.08185 | 0.004 | -8.85
-10 | -0.722 | 0.07595 | 0.004 | -9.511
-9.5 | -0.716 | 0.07051 | 0.004 | -10.152
-9 | -0.704 | 0.06451 | 0.004 | -10.917
-8.5 | -0.688 | 0.05992 | 0.003 | -11.483
-8 | -0.667 | 0.05558 | 0.003 | -12.006
-7.5 | -0.643 | 0.05166 | 0.003 | -12.438
-7 | -0.614 | 0.04801 | 0.004 | -12.794
-6.5 | -0.591 | 0.0416 | 0.005 | -14.204
-6 | -0.679 | 0.01235 | 0.007 | -55.002
-5.5 | -0.631 | 0.01183 | 0.007 | -53.328
-5 | -0.579 | 0.01111 | 0.006 | -52.134
-4.5 | -0.526 | 0.01069 | 0.005 | -49.171
-4 | -0.47 | 0.01038 | 0.005 | -45.286
-3.5 | -0.413 | 0.0099 | 0.004 | -41.707
-3 | -0.355 | 0.00679 | 0.004 | -52.283
-2.5 | -0.296 | 0.00672 | 0.003 | -44.051
-2 | -0.237 | 0.00673 | 0.002 | -35.272
-1.5 | -0.178 | 0.00668 | 0.002 | -26.678
-1 | -0.119 | 0.00656 | 0.001 | -18.098
-0.5 | -0.059 | 0.00663 | 0.001 | -8.966
0 | 0 | 0.0066 | 0 | -0.001
0.5 | 0.059 | 0.00666 | -0.001 | 8.926
1 | 0.119 | 0.00657 | -0.001 | 18.08
1.5 | 0.178 | 0.00668 | -0.002 | 26.661
2 | 0.237 | 0.00673 | -0.002 | 35.244
2.5 | 0.296 | 0.00673 | -0.003 | 43.986
3 | 0.355 | 0.00688 | -0.004 | 51.595
3.5 | 0.413 | 0.00998 | -0.004 | 41.377
4 | 0.47 | 0.01035 | -0.005 | 45.417
4.5 | 0.525 | 0.01079 | -0.005 | 48.705
5 | 0.579 | 0.01139 | -0.006 | 50.85
5.5 | 0.63 | 0.01184 | -0.007 | 53.235
6 | 0.679 | 0.01238 | -0.007 | 54.831
6.5 | 0.723 | 0.01443 | -0.008 | 50.09
7 | 0.613 | 0.04806 | -0.003 | 12.762
7.5 | 0.642 | 0.05163 | -0.003 | 12.429
8 | 0.666 | 0.05548 | -0.003 | 12.01
8.5 | 0.687 | 0.05962 | -0.003 | 11.517
9 | 0.703 | 0.06493 | -0.003 | 10.82
9.5 | 0.714 | 0.0704 | -0.004 | 10.139
10 | 0.72 | 0.07631 | -0.004 | 9.436
10.5 | 0.722 | 0.0828 | -0.004 | 8.718
11 | 0.719 | 0.08955 | -0.004 | 8.03
11.5 | 0.712 | 0.09925 | -0.004 | 7.174

## 20. Re 250k Mach 0.10 (2)
BIGFOIL.COM POLAR EXPORT
lwk80100
LWK 80-100 |  |  |  | Cl Max: | 0.8275 | at alpha= | 9 | deg
XFOIL ncrit=9 |  |  |  | L/D Max: | 41.3622 | at alpha= | 3.5 | deg
Re: | 250000 |  |  | Cd Min: | 0.08342 | at alpha= | 10.5 | deg
Mach: | 0.1 |  |  | Cl=0 at alpha= | -99 | deg
|  |  |  | @ Cl=0.1, Cd= | 0.011187
|  |  |  | @ Cl=0.4, Cd= | 0.0096724
|  |  |  | @ Cl=0.6, Cd= | 0.016005
alpha (deg) | Cl | Cd | Cm | Cl/Cd
0 | 0.0001 | 0.01128 | 0 | 0.0088652
0.5 | 0.0561 | 0.01128 | 0 | 4.9734
1 | 0.1083 | 0.01117 | 0.001 | 9.6956
1.5 | 0.168 | 0.01093 | 0.0011 | 15.3705
2 | 0.2209 | 0.01049 | 0.0029 | 21.0582
2.5 | 0.2762 | 0.01017 | 0.0037 | 27.1583
3 | 0.3363 | 0.0098 | 0.0036 | 34.3163
3.5 | 0.3917 | 0.00947 | 0.0044 | 41.3622
4 | 0.4364 | 0.01056 | 0.0069 | 41.3258
4.5 | 0.482 | 0.01297 | 0.007 | 37.1627
5 | 0.5415 | 0.01443 | 0.0051 | 37.526
5.5 | 0.6054 | 0.01615 | 0.0025 | 37.4861
6 | 0.6698 | 0.01797 | -0.0001 | 37.2732
6.5 | 0.7337 | 0.02066 | -0.0026 | 35.5131
7 | 0.7544 | 0.02283 | 0.0035 | 33.0442
7.5 | 0.7781 | 0.02493 | 0.0089 | 31.2114
8 | 0.8023 | 0.03064 | 0.0132 | 26.1847
8.5 | 0.8183 | 0.03645 | 0.0186 | 22.4499
9 | 0.8275 | 0.04326 | 0.0237 | 19.1285
9.5 | 0.7484 | 0.06406 | 0.0336 | 11.6828
10 | 0.7203 | 0.07108 | 0.035 | 10.1337
10.5 | 0.6774 | 0.08342 | 0.0272 | 8.1204

## 21. Re 250k Mach 0.25 (1)
BIGFOIL.COM POLAR EXPORT
lwk80100
LWK 80-100 |  |  |  | Cl Max: | 0.691 | at alpha= | 6 | deg
JavaFoil+Calcfoil stall+Eppler ext transition |  |  |  | L/D Max: | 54.377 | at alpha= | 6 | deg
Re: | 250000 |  |  | Cd Min: | 0.00665 | at alpha= | -0.5 | deg
Mach: | 0.25 |  |  | Cl=0 at alpha= | 0 | deg
|  |  |  | @ Cl=0.1, Cd= | 0.0066736
|  |  |  | @ Cl=0.4, Cd= | 0.008808
|  |  |  | @ Cl=0.6, Cd= | 0.046703
alpha (deg) | Cl | Cd | Cm | Cl/Cd
-11 | -0.611 | 0.10737 | 0.004 | -5.689
-10.5 | -0.639 | 0.09457 | 0.004 | -6.755
-10 | -0.659 | 0.08451 | 0.004 | -7.798
-9.5 | -0.671 | 0.07585 | 0.004 | -8.847
-9 | -0.675 | 0.06894 | 0.004 | -9.794
-8.5 | -0.671 | 0.06291 | 0.003 | -10.672
-8 | -0.66 | 0.05754 | 0.003 | -11.474
-7.5 | -0.642 | 0.05301 | 0.003 | -12.118
-7 | -0.619 | 0.04915 | 0.003 | -12.584
-6.5 | -0.591 | 0.04533 | 0.004 | -13.037
-6 | -0.692 | 0.0124 | 0.007 | -55.774
-5.5 | -0.644 | 0.01179 | 0.007 | -54.648
-5 | -0.593 | 0.0113 | 0.006 | -52.5
-4.5 | -0.539 | 0.01087 | 0.006 | -49.573
-4 | -0.483 | 0.01053 | 0.005 | -45.842
-3.5 | -0.424 | 0.01008 | 0.004 | -42.078
-3 | -0.365 | 0.00692 | 0.004 | -52.665
-2.5 | -0.304 | 0.00684 | 0.003 | -44.508
-2 | -0.244 | 0.00676 | 0.002 | -36.049
-1.5 | -0.183 | 0.00671 | 0.002 | -27.281
-1 | -0.122 | 0.00667 | 0.001 | -18.303
-0.5 | -0.061 | 0.00665 | 0.001 | -9.18
0 | 0 | 0.00669 | 0 | -0.001
0.5 | 0.061 | 0.00668 | -0.001 | 9.137
1 | 0.122 | 0.00667 | -0.001 | 18.294
1.5 | 0.183 | 0.00671 | -0.002 | 27.262
2 | 0.244 | 0.00677 | -0.002 | 36.02
2.5 | 0.304 | 0.00684 | -0.003 | 44.459
3 | 0.364 | 0.00693 | -0.004 | 52.589
3.5 | 0.424 | 0.01006 | -0.004 | 42.127
4 | 0.482 | 0.0105 | -0.005 | 45.939
4.5 | 0.539 | 0.01097 | -0.006 | 49.134
5 | 0.593 | 0.01159 | -0.006 | 51.132
5.5 | 0.644 | 0.01212 | -0.007 | 53.137
6 | 0.691 | 0.01271 | -0.007 | 54.377
6.5 | 0.59 | 0.04524 | -0.004 | 13.046
7 | 0.617 | 0.04919 | -0.003 | 12.553
7.5 | 0.641 | 0.05308 | -0.003 | 12.076
8 | 0.659 | 0.05781 | -0.003 | 11.391
8.5 | 0.669 | 0.06294 | -0.003 | 10.635
9 | 0.673 | 0.0697 | -0.003 | 9.651
9.5 | 0.668 | 0.07713 | -0.004 | 8.664
10 | 0.656 | 0.08546 | -0.004 | 7.671
10.5 | 0.635 | 0.09576 | -0.004 | 6.631
11 | 0.607 | 0.10857 | -0.004 | 5.587

## 22. Re 250k Mach 0.25 (2)
BIGFOIL.COM POLAR EXPORT
lwk80100
LWK 80-100 |  |  |  | Cl Max: | 0.82 | at alpha= | 20 | deg
XFOIL ncrit=9 |  |  |  | L/D Max: | 41.9162 | at alpha= | 3.5 | deg
Re: | 250000 |  |  | Cd Min: | 0.2563 | at alpha= | 20 | deg
Mach: | 0.25 |  |  | Cl=0 at alpha= | 0 | deg
|  |  |  | @ Cl=0.1, Cd= | 0.011416
|  |  |  | @ Cl=0.4, Cd= | 0.0095516
|  |  |  | @ Cl=0.6, Cd= | 0.016318
alpha (deg) | Cl | Cd | Cm | Cl/Cd
-20 | -0.819 | 0.25565 | 0.0637 | -3.2036
-19.5 | -0.8059 | 0.24983 | 0.0575 | -3.2258
-19 | -0.7839 | 0.23911 | 0.0564 | -3.2784
-18.5 | -0.7658 | 0.23233 | 0.0532 | -3.2962
-18 | -0.7487 | 0.22529 | 0.0492 | -3.3233
-17.5 | -0.7322 | 0.21805 | 0.0448 | -3.3579
-17 | -0.7266 | 0.21223 | 0.0356 | -3.4236
-16.5 | -0.7118 | 0.20227 | 0.0322 | -3.5191
-16 | -0.6891 | 0.1944 | 0.0319 | -3.5448
-15.5 | -0.6738 | 0.18729 | 0.0288 | -3.5976
-15 | -0.6613 | 0.1794 | 0.0245 | -3.6862
-14.5 | -0.659 | 0.17141 | 0.0166 | -3.8446
-14 | -0.6518 | 0.16264 | 0.0111 | -4.0076
-13.5 | -0.6388 | 0.15327 | 0.0114 | -4.1678
-13 | -0.6239 | 0.14681 | 0.0099 | -4.2497
-12.5 | -0.619 | 0.13807 | 0.0058 | -4.4832
-12 | -0.6272 | 0.12699 | -0.0045 | -4.939
-11.5 | -0.6306 | 0.11563 | -0.0114 | -5.4536
-11 | -0.632 | 0.10592 | -0.0113 | -5.9668
-10.5 | -0.6321 | 0.09688 | -0.0148 | -6.5246
-10 | -0.6411 | 0.0857 | -0.0213 | -7.4807
-9.5 | -0.7286 | 0.06137 | -0.038 | -11.8723
-9 | -0.7579 | 0.05302 | -0.0343 | -14.2946
-8.5 | -0.8013 | 0.04117 | -0.0259 | -19.4632
-8 | -0.8002 | 0.03428 | -0.0196 | -23.3431
-7.5 | -0.7866 | 0.02788 | -0.0138 | -28.2138
-7 | -0.7692 | 0.02572 | -0.0075 | -29.9067
-6.5 | -0.7456 | 0.02271 | -0.0017 | -32.8314
-6 | -0.68 | 0.01932 | -0.0038 | -35.1967
-5.5 | -0.6147 | 0.01683 | -0.0058 | -36.5241
-5 | -0.5494 | 0.01503 | -0.008 | -36.5536
-4.5 | -0.4846 | 0.01351 | -0.0102 | -35.8697
-4 | -0.4322 | 0.01145 | -0.0108 | -37.7467
-3.5 | -0.4 | 0.00955 | -0.0062 | -41.8848
-3 | -0.3388 | 0.00986 | -0.0058 | -34.3611
-2.5 | -0.2836 | 0.0103 | -0.0044 | -27.534
-2 | -0.2203 | 0.01067 | -0.0045 | -20.6467
-1.5 | -0.1683 | 0.01114 | -0.0022 | -15.1077
-1 | -0.111 | 0.01139 | -0.0013 | -9.7454
-0.5 | -0.0595 | 0.01151 | 0.0002 | -5.1694
0 | 0 | 0.01157 | 0 | 0
0.5 | 0.0596 | 0.01151 | -0.0002 | 5.1781
1 | 0.111 | 0.01139 | 0.0013 | 9.7454
1.5 | 0.1683 | 0.01114 | 0.0022 | 15.1077
2 | 0.2203 | 0.01065 | 0.0046 | 20.6854
2.5 | 0.2835 | 0.0103 | 0.0044 | 27.5243
3 | 0.3388 | 0.00987 | 0.0058 | 34.3262
3.5 | 0.4003 | 0.00955 | 0.0061 | 41.9162
4 | 0.4325 | 0.01143 | 0.0108 | 37.839
4.5 | 0.4849 | 0.0135 | 0.0102 | 35.9185
5 | 0.5498 | 0.01498 | 0.0079 | 36.7023
5.5 | 0.6151 | 0.01672 | 0.0057 | 36.7883
6 | 0.681 | 0.01891 | 0.0035 | 36.0127
6.5 | 0.746 | 0.02262 | 0.0017 | 32.9797
7 | 0.769 | 0.02572 | 0.0076 | 29.8989
7.5 | 0.7864 | 0.02811 | 0.0139 | 27.9758
9 | 0.7569 | 0.05327 | 0.0343 | 14.2087
9.5 | 0.7168 | 0.06146 | 0.0375 | 11.6629
10 | 0.6835 | 0.07113 | 0.034 | 9.6092
10.5 | 0.6277 | 0.09851 | 0.0128 | 6.3719
11 | 0.629 | 0.10713 | 0.0096 | 5.8714
11.5 | 0.638 | 0.11419 | 0.0099 | 5.5872
12 | 0.6294 | 0.12682 | 0.0047 | 4.9629
12.5 | 0.6194 | 0.13836 | -0.0063 | 4.4767
13 | 0.6278 | 0.14605 | -0.0094 | 4.2985
13.5 | 0.6453 | 0.1524 | -0.0094 | 4.2343
14 | 0.6532 | 0.16267 | -0.0113 | 4.0155
14.5 | 0.6607 | 0.17156 | -0.0167 | 3.8511
15 | 0.6621 | 0.17975 | -0.0251 | 3.6834
15.5 | 0.6752 | 0.18748 | -0.029 | 3.6015
16 | 0.6902 | 0.19464 | -0.0324 | 3.546
16.5 | 0.7107 | 0.20193 | -0.0334 | 3.5195
17 | 0.7276 | 0.21244 | -0.036 | 3.425
17.5 | 0.7356 | 0.21865 | -0.0431 | 3.3643
18 | 0.7501 | 0.22568 | -0.0495 | 3.3237
18.5 | 0.7672 | 0.23285 | -0.0537 | 3.2948
19 | 0.7859 | 0.23983 | -0.0562 | 3.2769
19.5 | 0.8075 | 0.25054 | -0.0577 | 3.223
20 | 0.82 | 0.2563 | -0.0643 | 3.1994

## 23. Re 250k Mach 0.50 (1)
BIGFOIL.COM POLAR EXPORT
lwk80100
LWK 80-100 |  |  |  | Cl Max: | 1.069 | at alpha= | 20 | deg
JavaFoil+Calcfoil stall+Eppler ext transition |  |  |  | L/D Max: | 49.451 | at alpha= | 4.5 | deg
Re: | 250000 |  |  | Cd Min: | 0.00678 | at alpha= | -1 | deg
Mach: | 0.5 |  |  | Cl=0 at alpha= | 0 | deg
|  |  |  | @ Cl=0.1, Cd= | 0.0068253
|  |  |  | @ Cl=0.4, Cd= | 0.009874
|  |  |  | @ Cl=0.6, Cd= | 0.15522
alpha (deg) | Cl | Cd | Cm | Cl/Cd
-20 | -1.07 | 0.26584 | 0.015 | -4.023
-19.5 | -1.043 | 0.2583 | 0.014 | -4.039
-19 | -1.018 | 0.25284 | 0.014 | -4.025
-18.5 | -0.992 | 0.25285 | 0.013 | -3.923
-18 | -0.966 | 0.24867 | 0.013 | -3.886
-17.5 | -0.941 | 0.23921 | 0.013 | -3.932
-17 | -0.912 | 0.22987 | 0.012 | -3.969
-16.5 | -0.886 | 0.22019 | 0.011 | -4.024
-16 | -0.86 | 0.21771 | 0.011 | -3.95
-15.5 | -0.834 | 0.21264 | 0.011 | -3.922
-15 | -0.808 | 0.20128 | 0.011 | -4.014
-14.5 | -0.78 | 0.19307 | 0.01 | -4.04
-14 | -0.753 | 0.19024 | 0.009 | -3.961
-13.5 | -0.727 | 0.18216 | 0.009 | -3.992
-13 | -0.701 | 0.17976 | 0.009 | -3.899
-12.5 | -0.674 | 0.1763 | 0.008 | -3.826
-12 | -0.647 | 0.16194 | 0.007 | -3.992
-11.5 | -0.62 | 0.15872 | 0.007 | -3.906
-11 | -0.594 | 0.15429 | 0.007 | -3.847
-10.5 | -0.567 | 0.15105 | 0.007 | -3.753
-10 | -0.539 | 0.13721 | 0.006 | -3.931
-9.5 | -0.513 | 0.13458 | 0.005 | -3.81
-9 | -0.486 | 0.13191 | 0.005 | -3.685
-8.5 | -0.459 | 0.11567 | 0.004 | -3.965
-8 | -0.432 | 0.11329 | 0.004 | -3.813
-7.5 | -0.405 | 0.11557 | 0.004 | -3.506
-7 | -0.378 | 0.06408 | 0.003 | -5.9
-6.5 | -0.489 | 0.06341 | 0.003 | -7.718
-6 | -0.557 | 0.04825 | 0.003 | -11.543
-5.5 | -0.549 | 0.04303 | 0.003 | -12.759
-5 | -0.645 | 0.01481 | 0.007 | -43.508
-4.5 | -0.594 | 0.01193 | 0.006 | -49.821
-4 | -0.536 | 0.01125 | 0.006 | -47.62
-3.5 | -0.472 | 0.01076 | 0.005 | -43.858
-3 | -0.407 | 0.01017 | 0.004 | -39.993
-2.5 | -0.34 | 0.00708 | 0.003 | -48.025
-2 | -0.272 | 0.00696 | 0.003 | -39.154
-1.5 | -0.205 | 0.00687 | 0.002 | -29.764
-1 | -0.136 | 0.00678 | 0.001 | -20.12
-0.5 | -0.068 | 0.00683 | 0.001 | -9.995
0 | 0 | 0.00682 | 0 | -0.001
0.5 | 0.068 | 0.00683 | -0.001 | 9.991
1 | 0.136 | 0.00682 | -0.001 | 20.015
1.5 | 0.204 | 0.00688 | -0.002 | 29.74
2 | 0.272 | 0.00696 | -0.003 | 39.116
2.5 | 0.34 | 0.00708 | -0.003 | 47.96
3 | 0.407 | 0.0102 | -0.004 | 39.864
3.5 | 0.472 | 0.01075 | -0.005 | 43.897
4 | 0.535 | 0.01136 | -0.006 | 47.117
4.5 | 0.594 | 0.01201 | -0.006 | 49.451
5 | 0.644 | 0.01487 | -0.007 | 43.272
5.5 | 0.548 | 0.04289 | -0.003 | 12.77
6 | 0.554 | 0.04813 | -0.003 | 11.511
6.5 | 0.474 | 0.06426 | -0.003 | 7.376
7 | 0.378 | 0.06284 | -0.003 | 6.015
7.5 | 0.405 | 0.10944 | -0.004 | 3.702
8 | 0.432 | 0.11194 | -0.004 | 3.858
8.5 | 0.459 | 0.12008 | -0.004 | 3.819
9 | 0.486 | 0.13159 | -0.005 | 3.693
9.5 | 0.513 | 0.13511 | -0.005 | 3.794
10 | 0.539 | 0.12999 | -0.006 | 4.148
10.5 | 0.567 | 0.1511 | -0.007 | 3.751
11 | 0.593 | 0.15433 | -0.007 | 3.845
11.5 | 0.62 | 0.15775 | -0.007 | 3.929
12 | 0.646 | 0.16558 | -0.007 | 3.904
12.5 | 0.674 | 0.1758 | -0.008 | 3.835
13 | 0.701 | 0.17824 | -0.009 | 3.931
13.5 | 0.727 | 0.18199 | -0.009 | 3.994
14 | 0.753 | 0.18483 | -0.009 | 4.075
14.5 | 0.78 | 0.19422 | -0.01 | 4.015
15 | 0.808 | 0.2016 | -0.011 | 4.006
15.5 | 0.834 | 0.2137 | -0.011 | 3.901
16 | 0.86 | 0.21935 | -0.011 | 3.919
16.5 | 0.886 | 0.22189 | -0.011 | 3.991
17 | 0.912 | 0.22536 | -0.012 | 4.047
17.5 | 0.94 | 0.23947 | -0.013 | 3.926
18 | 0.966 | 0.24897 | -0.013 | 3.88
18.5 | 0.992 | 0.25314 | -0.013 | 3.917
19 | 1.017 | 0.25264 | -0.014 | 4.026
19.5 | 1.043 | 0.25847 | -0.014 | 4.035
20 | 1.069 | 0.26435 | -0.015 | 4.044

## 24. Re 250k Mach 0.50 (2)
BIGFOIL.COM POLAR EXPORT
lwk80100
LWK 80-100 |  |  |  | Cl Max: | 0.8909 | at alpha= | 20 | deg
XFOIL ncrit=9 |  |  |  | L/D Max: | 36 | at alpha= | 3 | deg
Re: | 250000 |  |  | Cd Min: | 0.27798 | at alpha= | 20 | deg
Mach: | 0.5 |  |  | Cl=0 at alpha= | 0 | deg
|  |  |  | @ Cl=0.1, Cd= | 0.012495
|  |  |  | @ Cl=0.4, Cd= | 0.012002
|  |  |  | @ Cl=0.6, Cd= | 0.13917
alpha (deg) | Cl | Cd | Cm | Cl/Cd
-20 | -0.8896 | 0.27713 | 0.0795 | -3.21
-19.5 | -0.8676 | 0.26891 | 0.0746 | -3.2264
-19 | -0.8456 | 0.26063 | 0.0695 | -3.2444
-18.5 | -0.8238 | 0.25218 | 0.0641 | -3.2667
-18 | -0.8074 | 0.24618 | 0.0551 | -3.2797
-17.5 | -0.7903 | 0.23888 | 0.0487 | -3.3084
-17 | -0.7615 | 0.22621 | 0.0485 | -3.3663
-16.5 | -0.7405 | 0.21812 | 0.0442 | -3.3949
-16 | -0.7204 | 0.2097 | 0.0394 | -3.4354
-15.5 | -0.7076 | 0.20249 | 0.0313 | -3.4945
-15 | -0.6961 | 0.19477 | 0.0246 | -3.574
-14.5 | -0.6704 | 0.18326 | 0.0238 | -3.6582
-14 | -0.6493 | 0.17559 | 0.0215 | -3.6978
-13.5 | -0.637 | 0.1673 | 0.0156 | -3.8075
-13 | -0.6334 | 0.15924 | 0.0076 | -3.9776
-12.5 | -0.6224 | 0.14874 | 0.0038 | -4.1845
-12 | -0.6021 | 0.14034 | 0.0038 | -4.2903
-11.5 | -0.5896 | 0.13217 | 0.0011 | -4.4609
-11 | -0.5831 | 0.12306 | -0.0031 | -4.7383
-10.5 | -0.5917 | 0.10808 | -0.0117 | -5.4746
-9.5 | -0.5995 | 0.08569 | -0.0236 | -6.9961
-9 | -0.6104 | 0.07386 | -0.0305 | -8.2643
-8.5 | -0.6353 | 0.0598 | -0.0414 | -10.6237
-8 | -0.666 | 0.05027 | -0.045 | -13.2485
-7.5 | -0.6967 | 0.04327 | -0.0421 | -16.1012
-7 | -0.7238 | 0.03732 | -0.0341 | -19.3944
-6.5 | -0.7522 | 0.03345 | -0.0222 | -22.4873
-6 | -0.7184 | 0.02606 | -0.021 | -27.5672
-5.5 | -0.6479 | 0.02118 | -0.0217 | -30.5902
-5 | -0.5742 | 0.01787 | -0.0224 | -32.1321
-4.5 | -0.5008 | 0.01545 | -0.0239 | -32.4142
-3.5 | -0.3892 | 0.01154 | -0.0219 | -33.7262
-3 | -0.3669 | 0.01019 | -0.0128 | -36.0059
-2.5 | -0.3096 | 0.01076 | -0.0092 | -28.7732
-2 | -0.2421 | 0.01135 | -0.0078 | -21.3304
-1.5 | -0.1847 | 0.01196 | -0.0046 | -15.4431
-1 | -0.1143 | 0.01245 | -0.0039 | -9.1807
-0.5 | -0.0591 | 0.01265 | -0.0014 | -4.6719
0 | 0 | 0.01271 | 0 | 0
0.5 | 0.0592 | 0.01265 | 0.0014 | 4.6798
1 | 0.1144 | 0.01244 | 0.0039 | 9.1961
1.5 | 0.1847 | 0.01196 | 0.0046 | 15.4431
2 | 0.2421 | 0.01133 | 0.0078 | 21.368
2.5 | 0.3096 | 0.01076 | 0.0092 | 28.7732
3 | 0.3672 | 0.0102 | 0.0127 | 36
3.5 | 0.39 | 0.01151 | 0.0217 | 33.8836
4 | 0.4323 | 0.01359 | 0.0249 | 31.8102
4.5 | 0.501 | 0.01544 | 0.0238 | 32.4482
5 | 0.5744 | 0.01787 | 0.0224 | 32.1433
5.5 | 0.6481 | 0.02115 | 0.0218 | 30.643
6 | 0.7156 | 0.02622 | 0.0209 | 27.2921
6.5 | 0.751 | 0.03354 | 0.0224 | 22.3912
7 | 0.723 | 0.03745 | 0.0342 | 19.3057
7.5 | 0.6975 | 0.04323 | 0.042 | 16.1346
8 | 0.6633 | 0.05077 | 0.0447 | 13.0648
8.5 | 0.6317 | 0.06074 | 0.0405 | 10.4001
9 | 0.6111 | 0.07297 | 0.0316 | 8.3747
10.5 | 0.5943 | 0.11194 | 0.0142 | 5.3091
11 | 0.5844 | 0.12315 | 0.003 | 4.7454
11.5 | 0.5907 | 0.13225 | -0.0013 | 4.4665
12 | 0.6019 | 0.14058 | -0.0045 | 4.2815
12.5 | 0.6239 | 0.14924 | -0.0035 | 4.1805
13 | 0.6337 | 0.15933 | -0.0081 | 3.9773
13.5 | 0.6349 | 0.16735 | -0.0174 | 3.7938
14 | 0.6506 | 0.17563 | -0.0218 | 3.7044
14.5 | 0.6709 | 0.18344 | -0.0243 | 3.6573
15 | 0.6961 | 0.19493 | -0.0252 | 3.571
15.5 | 0.707 | 0.20235 | -0.0321 | 3.4939
16 | 0.7217 | 0.20981 | -0.0396 | 3.4398
16.5 | 0.7417 | 0.21826 | -0.0445 | 3.3982
17 | 0.7627 | 0.22655 | -0.0488 | 3.3666
17.5 | 0.7859 | 0.23552 | -0.0517 | 3.3369
18 | 0.8068 | 0.24577 | -0.0561 | 3.2827
18.5 | 0.825 | 0.25261 | -0.0643 | 3.2659
19 | 0.8469 | 0.26127 | -0.0699 | 3.2415
19.5 | 0.8688 | 0.2696 | -0.075 | 3.2226
20 | 0.8909 | 0.27798 | -0.0797 | 3.2049

## 25. Re 500k Mach 0.00 (1)
BIGFOIL.COM POLAR EXPORT
lwk80100
LWK 80-100 |  |  |  | Cl Max: | 0.795 | at alpha= | 7.5 | deg
JavaFoil+Calcfoil stall+Eppler ext transition |  |  |  | L/D Max: | 66.959 | at alpha= | 7 | deg
Re: | 500000 |  |  | Cd Min: | 0.00508 | at alpha= | -1 | deg
Mach: | 0 |  |  | Cl=0 at alpha= | 0 | deg
|  |  |  | @ Cl=0.1, Cd= | 0.0051114
|  |  |  | @ Cl=0.4, Cd= | 0.0079031
|  |  |  | @ Cl=0.6, Cd= | 0.0099892
alpha (deg) | Cl | Cd | Cm | Cl/Cd
-12.5 | -0.7 | 0.10115 | 0.005 | -6.919
-12 | -0.717 | 0.09314 | 0.005 | -7.703
-11.5 | -0.731 | 0.08702 | 0.004 | -8.4
-11 | -0.734 | 0.08097 | 0.004 | -9.071
-10.5 | -0.734 | 0.07489 | 0.004 | -9.802
-10 | -0.73 | 0.06911 | 0.004 | -10.557
-9.5 | -0.721 | 0.06474 | 0.004 | -11.131
-9 | -0.708 | 0.06033 | 0.004 | -11.731
-8.5 | -0.69 | 0.05603 | 0.004 | -12.32
-8 | -0.669 | 0.05214 | 0.004 | -12.84
-7.5 | -0.797 | 0.01372 | 0.009 | -58.112
-7 | -0.764 | 0.01134 | 0.008 | -67.314
-6.5 | -0.722 | 0.01118 | 0.008 | -64.579
-6 | -0.677 | 0.01066 | 0.007 | -63.492
-5.5 | -0.628 | 0.0102 | 0.007 | -61.572
-5 | -0.577 | 0.00955 | 0.006 | -60.406
-4.5 | -0.523 | 0.00918 | 0.005 | -57.018
-4 | -0.468 | 0.00888 | 0.005 | -52.693
-3.5 | -0.411 | 0.00843 | 0.004 | -48.754
-3 | -0.353 | 0.00524 | 0.004 | -67.386
-2.5 | -0.295 | 0.00519 | 0.003 | -56.741
-2 | -0.236 | 0.0052 | 0.002 | -45.371
-1.5 | -0.177 | 0.00521 | 0.002 | -34.043
-1 | -0.118 | 0.00508 | 0.001 | -23.256
-0.5 | -0.059 | 0.00516 | 0.001 | -11.453
0 | 0 | 0.00516 | 0 | -0.001
0.5 | 0.059 | 0.00516 | -0.001 | 11.453
1 | 0.118 | 0.00509 | -0.001 | 23.234
1.5 | 0.177 | 0.00517 | -0.002 | 34.284
2 | 0.236 | 0.00521 | -0.002 | 45.337
2.5 | 0.295 | 0.0052 | -0.003 | 56.661
3 | 0.353 | 0.00531 | -0.004 | 66.472
3.5 | 0.411 | 0.00851 | -0.004 | 48.253
4 | 0.468 | 0.00885 | -0.005 | 52.826
4.5 | 0.523 | 0.00927 | -0.005 | 56.419
5 | 0.576 | 0.0098 | -0.006 | 58.844
5.5 | 0.628 | 0.01021 | -0.007 | 61.476
6 | 0.676 | 0.01069 | -0.007 | 63.254
6.5 | 0.721 | 0.01119 | -0.008 | 64.454
7 | 0.763 | 0.01139 | -0.008 | 66.959
7.5 | 0.795 | 0.01369 | -0.009 | 58.088
8 | 0.669 | 0.05184 | -0.004 | 12.913
8.5 | 0.689 | 0.05606 | -0.004 | 12.288
9 | 0.706 | 0.06002 | -0.004 | 11.761
9.5 | 0.719 | 0.06453 | -0.004 | 11.141
10 | 0.727 | 0.06922 | -0.004 | 10.509
10.5 | 0.732 | 0.07513 | -0.004 | 9.74
11 | 0.732 | 0.08036 | -0.004 | 9.107
11.5 | 0.728 | 0.08803 | -0.004 | 8.271
12 | 0.716 | 0.09427 | -0.005 | 7.597
12.5 | 0.698 | 0.10131 | -0.005 | 6.895

## 26. Re 500k Mach 0.00 (2)
BIGFOIL.COM POLAR EXPORT
lwk80100
LWK 80-100 |  |  |  | Cl Max: | 0.9285 | at alpha= | 10 | deg
XFOIL ncrit=9 |  |  |  | L/D Max: | 48.3322 | at alpha= | 7 | deg
Re: | 500000 |  |  | Cd Min: | 0.17521 | at alpha= | 15 | deg
Mach: | 0 |  |  | Cl=0 at alpha= | 0 | deg
|  |  |  | @ Cl=0.1, Cd= | 0.0072579
|  |  |  | @ Cl=0.4, Cd= | 0.0094949
|  |  |  | @ Cl=0.6, Cd= | 0.012561
alpha (deg) | Cl | Cd | Cm | Cl/Cd
-15 | -0.6797 | 0.17379 | 0.0259 | -3.911
-14.5 | -0.6715 | 0.16454 | 0.0209 | -4.0811
-14 | -0.6651 | 0.15485 | 0.0165 | -4.2951
-13.5 | -0.6676 | 0.14462 | 0.0136 | -4.6162
-13 | -0.6586 | 0.13781 | 0.0112 | -4.779
-12.5 | -0.6577 | 0.12825 | 0.0071 | -5.1283
-12 | -0.6563 | 0.11922 | 0.0029 | -5.5049
-11.5 | -0.8116 | 0.06328 | -0.03 | -12.8255
-11 | -0.8634 | 0.05133 | -0.0337 | -16.8206
-10.5 | -0.9077 | 0.04283 | -0.029 | -21.1931
-10 | -0.9339 | 0.03429 | -0.0215 | -27.2353
-9.5 | -0.9234 | 0.02874 | -0.0165 | -32.1294
-9 | -0.8958 | 0.02521 | -0.0129 | -35.5335
-8.5 | -0.8671 | 0.021 | -0.0094 | -41.2905
-8 | -0.8294 | 0.01918 | -0.0068 | -43.243
-7.5 | -0.7891 | 0.01735 | -0.0047 | -45.4813
-7 | -0.7243 | 0.015 | -0.0079 | -48.2867
-6.5 | -0.6525 | 0.01348 | -0.0123 | -48.405
-6 | -0.5803 | 0.01219 | -0.0169 | -47.6046
-5.5 | -0.5134 | 0.01127 | -0.0201 | -45.5546
-5 | -0.4577 | 0.01056 | -0.0207 | -43.3428
-4.5 | -0.4108 | 0.00982 | -0.0194 | -41.833
-4 | -0.3727 | 0.00869 | -0.0166 | -42.8884
-3.5 | -0.3459 | 0.0072 | -0.0114 | -48.0417
-3 | -0.3074 | 0.00676 | -0.0075 | -45.4734
-2.5 | -0.2589 | 0.00681 | -0.0057 | -38.0176
-2 | -0.2071 | 0.00695 | -0.0046 | -29.7986
-1.5 | -0.1559 | 0.00704 | -0.0034 | -22.1449
-1 | -0.1039 | 0.00725 | -0.0022 | -14.331
-0.5 | -0.0536 | 0.00735 | -0.0007 | -7.2925
0 | 0 | 0.00741 | 0 | 0
0.5 | 0.0536 | 0.00735 | 0.0007 | 7.2925
1 | 0.104 | 0.00725 | 0.0021 | 14.3448
1.5 | 0.1559 | 0.00704 | 0.0034 | 22.1449
2 | 0.207 | 0.00694 | 0.0046 | 29.8271
2.5 | 0.259 | 0.00681 | 0.0057 | 38.0323
3 | 0.3076 | 0.00676 | 0.0075 | 45.503
3.5 | 0.3464 | 0.00718 | 0.0113 | 48.2451
4 | 0.3725 | 0.0087 | 0.0166 | 42.8161
4.5 | 0.4109 | 0.00981 | 0.0194 | 41.8858
5 | 0.458 | 0.01054 | 0.0206 | 43.4535
5.5 | 0.5135 | 0.01126 | 0.0201 | 45.6039
6 | 0.5808 | 0.01212 | 0.0168 | 47.9208
6.5 | 0.6514 | 0.01374 | 0.0125 | 47.409
7 | 0.7245 | 0.01499 | 0.0079 | 48.3322
7.5 | 0.7891 | 0.01741 | 0.0047 | 45.3245
8 | 0.8294 | 0.01914 | 0.0068 | 43.3333
8.5 | 0.8662 | 0.02119 | 0.0095 | 40.8778
9 | 0.8957 | 0.02523 | 0.0129 | 35.5014
9.5 | 0.9228 | 0.0289 | 0.0166 | 31.9308
10 | 0.9285 | 0.0352 | 0.0221 | 26.3778
10.5 | 0.9092 | 0.04269 | 0.0288 | 21.2977
11 | 0.8642 | 0.05112 | 0.0336 | 16.9053
11.5 | 0.8156 | 0.06233 | 0.0303 | 13.0852
12 | 0.7725 | 0.08054 | 0.0167 | 9.5915
12.5 | 0.6618 | 0.12722 | -0.0067 | 5.202
13 | 0.6658 | 0.13547 | -0.0099 | 4.9147
13.5 | 0.6712 | 0.14315 | -0.0124 | 4.6888
14 | 0.6664 | 0.15498 | -0.0168 | 4.2999
14.5 | 0.6729 | 0.16464 | -0.0212 | 4.0871
15 | 0.6779 | 0.17521 | -0.0281 | 3.8691

## 27. Re 500k Mach 0.10 (1)
BIGFOIL.COM POLAR EXPORT
lwk80100
LWK 80-100 |  |  |  | Cl Max: | 0.796 | at alpha= | 7.5 | deg
JavaFoil+Calcfoil stall+Eppler ext transition |  |  |  | L/D Max: | 66.742 | at alpha= | 7 | deg
Re: | 500000 |  |  | Cd Min: | 0.00509 | at alpha= | -1 | deg
Mach: | 0.1 |  |  | Cl=0 at alpha= | 0 | deg
|  |  |  | @ Cl=0.1, Cd= | 0.0051122
|  |  |  | @ Cl=0.4, Cd= | 0.0078105
|  |  |  | @ Cl=0.6, Cd= | 0.010003
alpha (deg) | Cl | Cd | Cm | Cl/Cd
-12 | -0.698 | 0.09518 | 0.005 | -7.333
-11.5 | -0.715 | 0.08806 | 0.004 | -8.121
-11 | -0.722 | 0.08148 | 0.004 | -8.86
-10.5 | -0.724 | 0.07624 | 0.004 | -9.503
-10 | -0.723 | 0.06987 | 0.004 | -10.341
-9.5 | -0.716 | 0.06511 | 0.004 | -10.997
-9 | -0.705 | 0.06062 | 0.004 | -11.621
-8.5 | -0.689 | 0.0565 | 0.004 | -12.188
-8 | -0.669 | 0.05247 | 0.004 | -12.744
-7.5 | -0.65 | 0.04702 | 0.005 | -13.815
-7 | -0.765 | 0.0114 | 0.008 | -67.101
-6.5 | -0.724 | 0.01124 | 0.008 | -64.44
-6 | -0.679 | 0.01072 | 0.007 | -63.376
-5.5 | -0.631 | 0.01024 | 0.007 | -61.591
-5 | -0.579 | 0.00958 | 0.006 | -60.464
-4.5 | -0.526 | 0.00921 | 0.005 | -57.068
-4 | -0.47 | 0.00892 | 0.005 | -52.69
-3.5 | -0.413 | 0.00845 | 0.004 | -48.866
-3 | -0.355 | 0.00524 | 0.004 | -67.657
-2.5 | -0.296 | 0.0052 | 0.003 | -56.979
-2 | -0.237 | 0.00521 | 0.002 | -45.576
-1.5 | -0.178 | 0.00517 | 0.002 | -34.449
-1 | -0.119 | 0.00509 | 0.001 | -23.356
-0.5 | -0.059 | 0.00516 | 0.001 | -11.506
0 | 0 | 0.00516 | 0 | -0.001
0.5 | 0.059 | 0.00516 | -0.001 | 11.504
1 | 0.119 | 0.00509 | -0.001 | 23.333
1.5 | 0.178 | 0.00517 | -0.002 | 34.427
2 | 0.237 | 0.00521 | -0.002 | 45.532
2.5 | 0.296 | 0.00521 | -0.003 | 56.898
3 | 0.355 | 0.00532 | -0.004 | 66.738
3.5 | 0.413 | 0.00853 | -0.004 | 48.381
4 | 0.47 | 0.00888 | -0.005 | 52.939
4.5 | 0.525 | 0.0093 | -0.005 | 56.514
5 | 0.579 | 0.00983 | -0.006 | 58.891
5.5 | 0.63 | 0.01025 | -0.007 | 61.495
6 | 0.679 | 0.01074 | -0.007 | 63.192
6.5 | 0.723 | 0.01125 | -0.008 | 64.29
7 | 0.764 | 0.01145 | -0.008 | 66.742
7.5 | 0.796 | 0.01387 | -0.009 | 57.404
8 | 0.668 | 0.05236 | -0.004 | 12.759
8.5 | 0.688 | 0.05646 | -0.004 | 12.177
9 | 0.703 | 0.06071 | -0.004 | 11.574
9.5 | 0.714 | 0.06526 | -0.004 | 10.939
10 | 0.72 | 0.07042 | -0.004 | 10.228
10.5 | 0.722 | 0.0757 | -0.004 | 9.536
11 | 0.719 | 0.08124 | -0.004 | 8.853
11.5 | 0.712 | 0.08978 | -0.004 | 7.933
12 | 0.696 | 0.0961 | -0.005 | 7.247
12.5 | 0.675 | 0.10302 | -0.005 | 6.55

## 28. Re 500k Mach 0.10 (2)
BIGFOIL.COM POLAR EXPORT
lwk80100
LWK 80-100 |  |  |  | Cl Max: | 0.9174 | at alpha= | 9.5 | deg
XFOIL ncrit=9 |  |  |  | L/D Max: | 47.8604 | at alpha= | 7 | deg
Re: | 500000 |  |  | Cd Min: | 0.17438 | at alpha= | -15 | deg
Mach: | 0.1 |  |  | Cl=0 at alpha= | 0 | deg
|  |  |  | @ Cl=0.1, Cd= | 0.00727
|  |  |  | @ Cl=0.4, Cd= | 0.0095646
|  |  |  | @ Cl=0.6, Cd= | 0.012649
alpha (deg) | Cl | Cd | Cm | Cl/Cd
-15 | -0.6799 | 0.17438 | 0.0259 | -3.899
-14.5 | -0.6712 | 0.16526 | 0.0211 | -4.0615
-14 | -0.6644 | 0.15563 | 0.0167 | -4.2691
-13.5 | -0.6651 | 0.14591 | 0.0142 | -4.5583
-13 | -0.6559 | 0.13901 | 0.0117 | -4.7184
-12.5 | -0.6543 | 0.12956 | 0.0076 | -5.0502
-12 | -0.6531 | 0.12028 | 0.0033 | -5.4298
-11.5 | -0.7863 | 0.06823 | -0.0264 | -11.5243
-11 | -0.836 | 0.05469 | -0.0338 | -15.2862
-10.5 | -0.8822 | 0.04526 | -0.032 | -19.4918
-10 | -0.9191 | 0.03678 | -0.0243 | -24.9891
-9.5 | -0.9182 | 0.03039 | -0.0186 | -30.2139
-9 | -0.8962 | 0.02603 | -0.0143 | -34.4295
-8.5 | -0.8694 | 0.02162 | -0.0105 | -40.2128
-8 | -0.8322 | 0.01965 | -0.0078 | -42.3511
-7.5 | -0.7921 | 0.01765 | -0.0055 | -44.8782
-7 | -0.727 | 0.01516 | -0.0086 | -47.9551
-6.5 | -0.6532 | 0.01386 | -0.0132 | -47.1284
-6 | -0.5816 | 0.01229 | -0.0176 | -47.323
-5.5 | -0.5147 | 0.01133 | -0.0207 | -45.4281
-5 | -0.4589 | 0.01063 | -0.0212 | -43.1703
-4.5 | -0.4117 | 0.0099 | -0.0199 | -41.5859
-4 | -0.3733 | 0.00879 | -0.017 | -42.4687
-3.5 | -0.3462 | 0.00729 | -0.0119 | -47.4897
-3 | -0.309 | 0.00678 | -0.0077 | -45.5752
-2.5 | -0.2603 | 0.00683 | -0.0058 | -38.1113
-2 | -0.2084 | 0.00696 | -0.0046 | -29.9425
-1.5 | -0.1568 | 0.00706 | -0.0034 | -22.2096
-1 | -0.1045 | 0.00726 | -0.0022 | -14.3939
-0.5 | -0.0538 | 0.00737 | -0.0008 | -7.2999
0 | 0 | 0.00743 | 0 | 0
0.5 | 0.0538 | 0.00737 | 0.0008 | 7.2999
1 | 0.1046 | 0.00726 | 0.0022 | 14.4077
1.5 | 0.1567 | 0.00705 | 0.0034 | 22.227
2 | 0.2082 | 0.00695 | 0.0047 | 29.9568
2.5 | 0.2604 | 0.00683 | 0.0058 | 38.1259
3 | 0.3091 | 0.00678 | 0.0076 | 45.59
3.5 | 0.3466 | 0.00727 | 0.0118 | 47.6754
4 | 0.3731 | 0.0088 | 0.0171 | 42.3977
4.5 | 0.4118 | 0.0099 | 0.0198 | 41.596
5 | 0.4594 | 0.01059 | 0.0211 | 43.3805
5.5 | 0.5149 | 0.01131 | 0.0207 | 45.5261
6 | 0.5819 | 0.01225 | 0.0175 | 47.502
6.5 | 0.6536 | 0.01383 | 0.0132 | 47.2596
7 | 0.727 | 0.01519 | 0.0086 | 47.8604
7.5 | 0.792 | 0.01774 | 0.0055 | 44.6449
8 | 0.8321 | 0.01962 | 0.0078 | 42.4108
8.5 | 0.8682 | 0.02194 | 0.0107 | 39.5716
9 | 0.8961 | 0.02607 | 0.0144 | 34.3728
9.5 | 0.9174 | 0.03056 | 0.0187 | 30.0196
10 | 0.9136 | 0.03761 | 0.0248 | 24.2914
10.5 | 0.8849 | 0.04498 | 0.0318 | 19.6732
11 | 0.8393 | 0.05406 | 0.0338 | 15.5253
11.5 | 0.7911 | 0.06677 | 0.0273 | 11.8481
12 | 0.6564 | 0.1186 | -0.0017 | 5.5346
12.5 | 0.658 | 0.12868 | -0.0073 | 5.1135
13 | 0.6625 | 0.13691 | -0.0106 | 4.8389
13.5 | 0.6696 | 0.14424 | -0.0129 | 4.6423
14 | 0.6656 | 0.15575 | -0.017 | 4.2735
14.5 | 0.6726 | 0.16536 | -0.0214 | 4.0675

## 29. Re 500k Mach 0.25 (1)
BIGFOIL.COM POLAR EXPORT
lwk80100
LWK 80-100 |  |  |  | Cl Max: | 0.769 | at alpha= | 7 | deg
JavaFoil+Calcfoil stall+Eppler ext transition |  |  |  | L/D Max: | 68.172 | at alpha= | 3 | deg
Re: | 500000 |  |  | Cd Min: | 0.00516 | at alpha= | -1 | deg
Mach: | 0.25 |  |  | Cl=0 at alpha= | 0 | deg
|  |  |  | @ Cl=0.1, Cd= | 0.0051736
|  |  |  | @ Cl=0.4, Cd= | 0.007306
|  |  |  | @ Cl=0.6, Cd= | 0.10189
alpha (deg) | Cl | Cd | Cm | Cl/Cd
-12 | -0.523 | 0.10252 | 0.005 | -5.103
-11.5 | -0.576 | 0.10459 | 0.005 | -5.505
-11 | -0.611 | 0.09516 | 0.004 | -6.421
-10.5 | -0.639 | 0.08448 | 0.004 | -7.562
-10 | -0.659 | 0.07605 | 0.004 | -8.666
-9.5 | -0.671 | 0.06923 | 0.004 | -9.695
-9 | -0.675 | 0.06331 | 0.004 | -10.666
-8.5 | -0.672 | 0.0585 | 0.004 | -11.481
-8 | -0.661 | 0.05414 | 0.004 | -12.207
-7.5 | -0.645 | 0.04979 | 0.004 | -12.948
-7 | -0.77 | 0.01376 | 0.009 | -55.963
-6.5 | -0.734 | 0.01126 | 0.008 | -65.246
-6 | -0.692 | 0.01072 | 0.007 | -64.548
-5.5 | -0.644 | 0.01019 | 0.007 | -63.207
-5 | -0.593 | 0.00975 | 0.006 | -60.823
-4.5 | -0.539 | 0.00937 | 0.006 | -57.529
-4 | -0.483 | 0.00905 | 0.005 | -53.342
-3.5 | -0.424 | 0.00862 | 0.004 | -49.208
-3 | -0.365 | 0.00534 | 0.004 | -68.256
-2.5 | -0.304 | 0.00528 | 0.003 | -57.645
-2 | -0.244 | 0.00523 | 0.002 | -46.645
-1.5 | -0.183 | 0.00519 | 0.002 | -35.267
-1 | -0.122 | 0.00516 | 0.001 | -23.643
-0.5 | -0.061 | 0.00518 | 0.001 | -11.793
0 | 0 | 0.00517 | 0 | -0.001
0.5 | 0.061 | 0.00518 | -0.001 | 11.788
1 | 0.122 | 0.00517 | -0.001 | 23.632
1.5 | 0.183 | 0.00519 | -0.002 | 35.244
2 | 0.244 | 0.00523 | -0.002 | 46.609
2.5 | 0.304 | 0.00528 | -0.003 | 57.586
3 | 0.364 | 0.00535 | -0.004 | 68.172
3.5 | 0.424 | 0.00861 | -0.004 | 49.243
4 | 0.482 | 0.00901 | -0.005 | 53.539
4.5 | 0.539 | 0.00945 | -0.006 | 57.026
5 | 0.593 | 0.01001 | -0.006 | 59.198
5.5 | 0.644 | 0.01049 | -0.007 | 61.382
6 | 0.691 | 0.01104 | -0.007 | 62.609
6.5 | 0.734 | 0.01162 | -0.008 | 63.11
7 | 0.769 | 0.01381 | -0.009 | 55.677
7.5 | 0.643 | 0.05001 | -0.004 | 12.853
8 | 0.659 | 0.05415 | -0.004 | 12.172
8.5 | 0.669 | 0.05833 | -0.003 | 11.478
9 | 0.673 | 0.06369 | -0.004 | 10.563
9.5 | 0.668 | 0.06951 | -0.004 | 9.615
10 | 0.656 | 0.07615 | -0.004 | 8.611
10.5 | 0.635 | 0.08463 | -0.004 | 7.504
11 | 0.607 | 0.095 | -0.005 | 6.387
11.5 | 0.571 | 0.09382 | -0.005 | 6.087
12 | 0.521 | 0.10189 | -0.005 | 5.113

## 30. Re 500k Mach 0.25 (2)
BIGFOIL.COM POLAR EXPORT
lwk80100
LWK 80-100 |  |  |  | Cl Max: | 0.8711 | at alpha= | 9 | deg
XFOIL ncrit=9 |  |  |  | L/D Max: | 46.2882 | at alpha= | 3 | deg
Re: | 500000 |  |  | Cd Min: | 0.04779 | at alpha= | 10 | deg
Mach: | 0.25 |  |  | Cl=0 at alpha= | -99 | deg
|  |  |  | @ Cl=0.1, Cd= | 0.0073695
|  |  |  | @ Cl=0.4, Cd= | 0.009823
|  |  |  | @ Cl=0.6, Cd= | 0.013059
alpha (deg) | Cl | Cd | Cm | Cl/Cd
0 | 0 | 0.00754 | 0 | 0
0.5 | 0.054 | 0.00748 | 0.0011 | 7.2193
1 | 0.1081 | 0.00735 | 0.0022 | 14.7075
1.5 | 0.1614 | 0.00716 | 0.0037 | 22.5419
2 | 0.2148 | 0.00703 | 0.0049 | 30.5548
2.5 | 0.2675 | 0.00691 | 0.0063 | 38.712
3 | 0.318 | 0.00687 | 0.0084 | 46.2882
3.5 | 0.3476 | 0.00781 | 0.0143 | 44.507
4 | 0.3768 | 0.0093 | 0.0193 | 40.5161
4.5 | 0.4185 | 0.01024 | 0.0221 | 40.8691
5 | 0.4681 | 0.01095 | 0.0235 | 42.7489
5.5 | 0.5231 | 0.01174 | 0.0238 | 44.5571
6 | 0.5896 | 0.01281 | 0.0215 | 46.0265
6.5 | 0.6642 | 0.0146 | 0.0173 | 45.4932
7 | 0.7367 | 0.01727 | 0.0132 | 42.6578
7.5 | 0.8066 | 0.02008 | 0.0103 | 40.1693
8 | 0.8422 | 0.02311 | 0.0137 | 36.4431
8.5 | 0.8674 | 0.02714 | 0.0183 | 31.9602
9 | 0.8711 | 0.03325 | 0.0244 | 26.1985
9.5 | 0.8538 | 0.04037 | 0.0312 | 21.1494
10 | 0.8169 | 0.04779 | 0.0358 | 17.0935

## 31. Re 500k Mach 0.50 (1)
BIGFOIL.COM POLAR EXPORT
lwk80100
LWK 80-100 |  |  |  | Cl Max: | 1.07 | at alpha= | 20 | deg
JavaFoil+Calcfoil stall+Eppler ext transition |  |  |  | L/D Max: | 62.333 | at alpha= | 2.5 | deg
Re: | 500000 |  |  | Cd Min: | 0.00524 | at alpha= | 0 | deg
Mach: | 0.5 |  |  | Cl=0 at alpha= | 0 | deg
|  |  |  | @ Cl=0.1, Cd= | 0.00529
|  |  |  | @ Cl=0.4, Cd= | 0.0083157
|  |  |  | @ Cl=0.6, Cd= | 0.12816
alpha (deg) | Cl | Cd | Cm | Cl/Cd
-20 | -1.07 | 0.22875 | 0.015 | -4.679
-19.5 | -1.044 | 0.22064 | 0.014 | -4.73
-19 | -1.018 | 0.21651 | 0.014 | -4.701
-18.5 | -0.992 | 0.2113 | 0.013 | -4.695
-18 | -0.966 | 0.20847 | 0.013 | -4.636
-17.5 | -0.941 | 0.20142 | 0.013 | -4.67
-17 | -0.913 | 0.19196 | 0.012 | -4.755
-16.5 | -0.886 | 0.18832 | 0.012 | -4.706
-16 | -0.86 | 0.18141 | 0.011 | -4.741
-15.5 | -0.834 | 0.17752 | 0.011 | -4.699
-15 | -0.808 | 0.1676 | 0.011 | -4.821
-14.5 | -0.78 | 0.15933 | 0.01 | -4.896
-14 | -0.754 | 0.15451 | 0.009 | -4.877
-13.5 | -0.727 | 0.15202 | 0.009 | -4.784
-13 | -0.701 | 0.14911 | 0.009 | -4.7
-12.5 | -0.675 | 0.14565 | 0.008 | -4.631
-12 | -0.647 | 0.13357 | 0.007 | -4.84
-11.5 | -0.62 | 0.13107 | 0.007 | -4.731
-11 | -0.594 | 0.12728 | 0.007 | -4.663
-10.5 | -0.567 | 0.12412 | 0.007 | -4.568
-10 | -0.539 | 0.11377 | 0.006 | -4.742
-9.5 | -0.513 | 0.11113 | 0.005 | -4.615
-9 | -0.486 | 0.10845 | 0.005 | -4.482
-8.5 | -0.459 | 0.09789 | 0.004 | -4.687
-8 | -0.432 | 0.09549 | 0.004 | -4.525
-7.5 | -0.405 | 0.09189 | 0.004 | -4.41
-7 | -0.378 | 0.05802 | 0.003 | -6.519
-6.5 | -0.49 | 0.05688 | 0.003 | -8.607
-6 | -0.557 | 0.04493 | 0.003 | -12.408
-5.5 | -0.683 | 0.01378 | 0.008 | -49.543
-5 | -0.646 | 0.0109 | 0.007 | -59.228
-4.5 | -0.594 | 0.01019 | 0.006 | -58.31
-4 | -0.536 | 0.00966 | 0.006 | -55.471
-3.5 | -0.472 | 0.00922 | 0.005 | -51.22
-3 | -0.407 | 0.00865 | 0.004 | -46.986
-2.5 | -0.34 | 0.00545 | 0.003 | -62.404
-2 | -0.272 | 0.00537 | 0.003 | -50.674
-1.5 | -0.205 | 0.00532 | 0.002 | -38.423
-1 | -0.136 | 0.00526 | 0.001 | -25.938
-0.5 | -0.068 | 0.00526 | 0.001 | -12.969
0 | 0 | 0.00524 | 0 | -0.001
0.5 | 0.068 | 0.00529 | -0.001 | 12.906
1 | 0.136 | 0.00529 | -0.001 | 25.805
1.5 | 0.204 | 0.00533 | -0.002 | 38.395
2 | 0.272 | 0.00538 | -0.003 | 50.631
2.5 | 0.34 | 0.00545 | -0.003 | 62.333
3 | 0.407 | 0.00865 | -0.004 | 47.029
3.5 | 0.472 | 0.0092 | -0.005 | 51.321
4 | 0.535 | 0.00976 | -0.006 | 54.877
4.5 | 0.594 | 0.0103 | -0.006 | 57.634
5 | 0.645 | 0.011 | -0.007 | 58.626
5.5 | 0.681 | 0.01383 | -0.008 | 49.234
6 | 0.554 | 0.04482 | -0.003 | 12.363
6.5 | 0.474 | 0.0501 | -0.003 | 9.464
7 | 0.378 | 0.05783 | -0.004 | 6.54
7.5 | 0.405 | 0.08935 | -0.004 | 4.535
8 | 0.432 | 0.09166 | -0.004 | 4.713
8.5 | 0.459 | 0.09642 | -0.004 | 4.758
9 | 0.486 | 0.10815 | -0.005 | 4.494
9.5 | 0.513 | 0.11164 | -0.005 | 4.592
10 | 0.539 | 0.1095 | -0.006 | 4.925
10.5 | 0.567 | 0.12415 | -0.007 | 4.566
11 | 0.593 | 0.1273 | -0.007 | 4.661
11.5 | 0.62 | 0.13062 | -0.007 | 4.746
12 | 0.646 | 0.13244 | -0.007 | 4.881
12.5 | 0.674 | 0.14522 | -0.008 | 4.643
13 | 0.701 | 0.14823 | -0.009 | 4.727
13.5 | 0.727 | 0.15191 | -0.009 | 4.786
14 | 0.753 | 0.15622 | -0.009 | 4.822
14.5 | 0.78 | 0.1632 | -0.01 | 4.781
15 | 0.808 | 0.16786 | -0.011 | 4.812
15.5 | 0.834 | 0.17811 | -0.011 | 4.681
16 | 0.86 | 0.1825 | -0.011 | 4.711
16.5 | 0.886 | 0.18951 | -0.012 | 4.674
17 | 0.912 | 0.18983 | -0.012 | 4.806
17.5 | 0.94 | 0.20162 | -0.013 | 4.663
18 | 0.966 | 0.2087 | -0.013 | 4.629
18.5 | 0.992 | 0.21152 | -0.013 | 4.688
19 | 1.017 | 0.21633 | -0.014 | 4.703
19.5 | 1.043 | 0.22078 | -0.014 | 4.724
20 | 1.07 | 0.22761 | -0.015 | 4.701

## 32. Re 500k Mach 0.50 (2)
BIGFOIL.COM POLAR EXPORT
lwk80100
LWK 80-100 |  |  |  | Cl Max: | 0.9055 | at alpha= | 20 | deg
XFOIL ncrit=9 |  |  |  | L/D Max: | 41.2088 | at alpha= | 2.5 | deg
Re: | 500000 |  |  | Cd Min: | 0.28066 | at alpha= | 20 | deg
Mach: | 0.5 |  |  | Cl=0 at alpha= | 0 | deg
|  |  |  | @ Cl=0.1, Cd= | 0.007878
|  |  |  | @ Cl=0.4, Cd= | 0.010742
|  |  |  | @ Cl=0.6, Cd= | 0.015662
alpha (deg) | Cl | Cd | Cm | Cl/Cd
-20 | -0.9042 | 0.27987 | 0.086 | -3.2308
-19.5 | -0.8825 | 0.27147 | 0.0807 | -3.2508
-19 | -0.8607 | 0.26286 | 0.0753 | -3.2744
-18.5 | -0.8387 | 0.25378 | 0.0688 | -3.3048
-18 | -0.8199 | 0.2451 | 0.0619 | -3.3452
-17.5 | -0.7997 | 0.23649 | 0.0565 | -3.3815
-17 | -0.7769 | 0.22761 | 0.0546 | -3.4133
-16.5 | -0.7563 | 0.21935 | 0.0499 | -3.4479
-16 | -0.7361 | 0.21051 | 0.0446 | -3.4967
-15.5 | -0.7205 | 0.20138 | 0.0375 | -3.5778
-15 | -0.7035 | 0.19148 | 0.0334 | -3.674
-14.5 | -0.6837 | 0.18368 | 0.0306 | -3.7222
-14 | -0.6661 | 0.17564 | 0.0268 | -3.7924
-13.5 | -0.6508 | 0.16682 | 0.0223 | -3.9012
-13 | -0.6413 | 0.15707 | 0.0149 | -4.0829
-12.5 | -0.6293 | 0.14755 | 0.0105 | -4.265
-12 | -0.6195 | 0.13775 | 0.0058 | -4.4973
-11.5 | -0.6119 | 0.12909 | 0.0049 | -4.7401
-10.5 | -0.6173 | 0.10557 | -0.006 | -5.8473
-10 | -0.6255 | 0.09379 | -0.0119 | -6.6692
-9.5 | -0.6356 | 0.08235 | -0.0183 | -7.7183
-9 | -0.6513 | 0.06858 | -0.028 | -9.4969
-8.5 | -0.6809 | 0.05326 | -0.0398 | -12.7845
-8 | -0.713 | 0.04348 | -0.043 | -16.3983
-7.5 | -0.7428 | 0.03638 | -0.0393 | -20.4178
-7 | -0.7536 | 0.02859 | -0.0342 | -26.3589
-6.5 | -0.6937 | 0.02112 | -0.0382 | -32.8456
-6 | -0.6161 | 0.01602 | -0.0404 | -38.4582
-5.5 | -0.5495 | 0.01393 | -0.0398 | -39.4472
-5 | -0.4994 | 0.0125 | -0.0361 | -39.952
-4.5 | -0.4489 | 0.01159 | -0.0324 | -38.7317
-4 | -0.4002 | 0.01078 | -0.0285 | -37.1243
-3.5 | -0.3569 | 0.00976 | -0.0241 | -36.5676
-3 | -0.3298 | 0.00814 | -0.0171 | -40.516
-2.5 | -0.2996 | 0.00728 | -0.0093 | -41.1538
-2 | -0.2417 | 0.00741 | -0.0068 | -32.6181
-1.5 | -0.1822 | 0.00757 | -0.0048 | -24.0687
-1 | -0.1214 | 0.00781 | -0.0031 | -15.5442
-0.5 | -0.0615 | 0.00801 | -0.0013 | -7.6779
0 | 0 | 0.00809 | 0 | 0
0.5 | 0.0614 | 0.008 | 0.0013 | 7.675
1 | 0.1215 | 0.00781 | 0.0031 | 15.557
1.5 | 0.1822 | 0.00757 | 0.0048 | 24.0687
2 | 0.2416 | 0.00741 | 0.0068 | 32.6046
2.5 | 0.3 | 0.00728 | 0.0092 | 41.2088
3 | 0.3311 | 0.0081 | 0.0169 | 40.8765
3.5 | 0.3569 | 0.00976 | 0.0241 | 36.5676
4 | 0.4008 | 0.01076 | 0.0284 | 37.2491
4.5 | 0.4491 | 0.01157 | 0.0324 | 38.8159
5 | 0.4999 | 0.01247 | 0.036 | 40.0882
5.5 | 0.5499 | 0.01391 | 0.0397 | 39.5327
6 | 0.6154 | 0.0162 | 0.0405 | 37.9877
6.5 | 0.6936 | 0.02121 | 0.0382 | 32.7016
7 | 0.7525 | 0.02886 | 0.0342 | 26.0742
7.5 | 0.7434 | 0.03612 | 0.0393 | 20.5814
8 | 0.7101 | 0.04401 | 0.0429 | 16.135
8.5 | 0.6769 | 0.05417 | 0.0393 | 12.4958
9 | 0.6519 | 0.06828 | 0.028 | 9.5475
9.5 | 0.6364 | 0.08229 | 0.0182 | 7.7336
10 | 0.6255 | 0.09414 | 0.0115 | 6.6444
11 | 0.6101 | 0.11901 | -0.0006 | 5.1265
11.5 | 0.463 | 0.10872 | 0.0142 | 4.2586
12 | 0.4518 | 0.11718 | 0.011 | 3.8556
12.5 | 0.4511 | 0.12314 | 0.0083 | 3.6633
13 | 0.4604 | 0.12894 | 0.0075 | 3.5707
13.5 | 0.6518 | 0.16705 | -0.0227 | 3.9018
14 | 0.6675 | 0.17562 | -0.027 | 3.8008
14.5 | 0.6847 | 0.18391 | -0.0309 | 3.723
15 | 0.7057 | 0.19265 | -0.032 | 3.6631
15.5 | 0.7227 | 0.20177 | -0.0371 | 3.5818
16 | 0.7391 | 0.21049 | -0.0431 | 3.5113
16.5 | 0.7573 | 0.21965 | -0.0502 | 3.4478
17 | 0.7781 | 0.2278 | -0.0547 | 3.4157
17.5 | 0.7993 | 0.23582 | -0.0586 | 3.3894
18 | 0.8207 | 0.24551 | -0.0623 | 3.3428
18.5 | 0.8402 | 0.25418 | -0.0688 | 3.3055
19 | 0.862 | 0.26355 | -0.0757 | 3.2707
19.5 | 0.8837 | 0.27214 | -0.081 | 3.2472
20 | 0.9055 | 0.28066 | -0.0864 | 3.2263

## 33. Re 750k Mach 0.00 (1)
BIGFOIL.COM POLAR EXPORT
lwk80100
LWK 80-100 |  |  |  | Cl Max: | 0.831 | at alpha= | 8 | deg
JavaFoil+Calcfoil stall+Eppler ext transition |  |  |  | L/D Max: | 74.566 | at alpha= | 3 | deg
Re: | 750000 |  |  | Cd Min: | 0.00452 | at alpha= | -1 | deg
Mach: | 0 |  |  | Cl=0 at alpha= | 0 | deg
|  |  |  | @ Cl=0.1, Cd= | 0.0045452
|  |  |  | @ Cl=0.4, Cd= | 0.0071791
|  |  |  | @ Cl=0.6, Cd= | 0.00922
alpha (deg) | Cl | Cd | Cm | Cl/Cd
-13 | -0.68 | 0.10009 | 0.006 | -6.79
-12.5 | -0.7 | 0.0938 | 0.005 | -7.465
-12 | -0.718 | 0.08778 | 0.005 | -8.177
-11.5 | -0.731 | 0.08262 | 0.005 | -8.85
-11 | -0.735 | 0.07703 | 0.004 | -9.536
-10.5 | -0.734 | 0.07209 | 0.004 | -10.185
-10 | -0.73 | 0.06713 | 0.004 | -10.875
-9.5 | -0.721 | 0.06267 | 0.004 | -11.508
-9 | -0.709 | 0.05844 | 0.004 | -12.131
-8.5 | -0.693 | 0.054 | 0.005 | -12.838
-8 | -0.83 | 0.01262 | 0.009 | -65.794
-7.5 | -0.801 | 0.01098 | 0.009 | -72.93
-7 | -0.764 | 0.01048 | 0.008 | -72.837
-6.5 | -0.722 | 0.01033 | 0.008 | -69.896
-6 | -0.677 | 0.00985 | 0.007 | -68.7
-5.5 | -0.628 | 0.00942 | 0.007 | -66.686
-5 | -0.577 | 0.00881 | 0.006 | -65.496
-4.5 | -0.523 | 0.00846 | 0.005 | -61.815
-4 | -0.468 | 0.00818 | 0.005 | -57.199
-3.5 | -0.411 | 0.00766 | 0.004 | -53.625
-3 | -0.353 | 0.00467 | 0.004 | -75.59
-2.5 | -0.295 | 0.00461 | 0.003 | -63.904
-2 | -0.236 | 0.00462 | 0.002 | -51.046
-1.5 | -0.177 | 0.00464 | 0.002 | -38.233
-1 | -0.118 | 0.00452 | 0.001 | -26.139
-0.5 | -0.059 | 0.00458 | 0.001 | -12.905
0 | 0 | 0.00458 | 0 | -0.001
0.5 | 0.059 | 0.00458 | -0.001 | 12.899
1 | 0.118 | 0.00453 | -0.001 | 26.114
1.5 | 0.177 | 0.0046 | -0.002 | 38.509
2 | 0.236 | 0.00463 | -0.002 | 51.009
2.5 | 0.295 | 0.00462 | -0.003 | 63.816
3 | 0.353 | 0.00474 | -0.004 | 74.566
3.5 | 0.411 | 0.00775 | -0.004 | 53.023
4 | 0.468 | 0.00815 | -0.005 | 57.369
4.5 | 0.523 | 0.00855 | -0.005 | 61.151
5 | 0.576 | 0.00904 | -0.006 | 63.762
5.5 | 0.628 | 0.00943 | -0.007 | 66.589
6 | 0.676 | 0.00988 | -0.007 | 68.422
6.5 | 0.721 | 0.01034 | -0.008 | 69.744
7 | 0.763 | 0.01053 | -0.008 | 72.449
7.5 | 0.8 | 0.01101 | -0.009 | 72.615
8 | 0.831 | 0.01347 | -0.01 | 61.658
8.5 | 0.692 | 0.05393 | -0.005 | 12.824
9 | 0.707 | 0.05833 | -0.004 | 12.12
9.5 | 0.72 | 0.0628 | -0.004 | 11.459
10 | 0.728 | 0.06704 | -0.004 | 10.853
10.5 | 0.732 | 0.07265 | -0.004 | 10.074
11 | 0.732 | 0.07693 | -0.004 | 9.515
11.5 | 0.728 | 0.08276 | -0.005 | 8.799
12 | 0.716 | 0.0894 | -0.005 | 8.012
12.5 | 0.699 | 0.09406 | -0.005 | 7.43
13 | 0.678 | 0.09943 | -0.005 | 6.818

## 34. Re 750k Mach 0.00 (2)
BIGFOIL.COM POLAR EXPORT
lwk80100
LWK 80-100 |  |  |  | Cl Max: | 1.0146 | at alpha= | 11 | deg
XFOIL ncrit=9 |  |  |  | L/D Max: | 55.6009 | at alpha= | 7.5 | deg
Re: | 750000 |  |  | Cd Min: | 0.19053 | at alpha= | 16 | deg
Mach: | 0 |  |  | Cl=0 at alpha= | -0.00094877 | deg
|  |  |  | @ Cl=0.1, Cd= | 0.0058465
|  |  |  | @ Cl=0.4, Cd= | 0.0088561
|  |  |  | @ Cl=0.6, Cd= | 0.011207
alpha (deg) | Cl | Cd | Cm | Cl/Cd
-12.5 | -0.971 | 0.05062 | -0.0316 | -19.1821
-12 | -0.9586 | 0.04755 | -0.0321 | -20.1598
-11.5 | -1.0271 | 0.03593 | -0.0274 | -28.5861
-11 | -1.0276 | 0.03202 | -0.0219 | -32.0924
-10.5 | -1.0096 | 0.02867 | -0.0182 | -35.2145
-10 | -0.988 | 0.02481 | -0.0142 | -39.8227
-9.5 | -0.9543 | 0.02249 | -0.0115 | -42.4322
-9 | -0.9269 | 0.01865 | -0.0078 | -49.6997
-8.5 | -0.8883 | 0.01713 | -0.0055 | -51.8564
-8 | -0.8365 | 0.0159 | -0.0057 | -52.6101
-7.5 | -0.7633 | 0.01363 | -0.0109 | -56.0015
-7 | -0.6821 | 0.01256 | -0.0174 | -54.3073
-6.5 | -0.6132 | 0.01146 | -0.0213 | -53.5079
-6 | -0.5583 | 0.01079 | -0.0217 | -51.7424
-5.5 | -0.5097 | 0.01022 | -0.0206 | -49.8728
-5 | -0.4629 | 0.00965 | -0.0191 | -47.9689
-4.5 | -0.4156 | 0.00913 | -0.0176 | -45.5203
-4 | -0.372 | 0.0084 | -0.0156 | -44.2857
-3.5 | -0.3349 | 0.0073 | -0.0124 | -45.8767
-3 | -0.3038 | 0.00607 | -0.0077 | -50.0494
-2.5 | -0.2605 | 0.00575 | -0.0049 | -45.3043
-2 | -0.2089 | 0.00576 | -0.0039 | -36.2674
-1.5 | -0.1568 | 0.00577 | -0.003 | -27.175
-1 | -0.1041 | 0.00584 | -0.0021 | -17.8253
-0.5 | -0.0526 | 0.00592 | -0.001 | -8.8851
0 | 0.0001 | 0.00594 | 0 | 0.016835
0.5 | 0.0526 | 0.00592 | 0.001 | 8.8851
1 | 0.1042 | 0.00584 | 0.0021 | 17.8425
1.5 | 0.1569 | 0.00577 | 0.0029 | 27.1924
2 | 0.2088 | 0.00576 | 0.0039 | 36.25
2.5 | 0.2609 | 0.00574 | 0.0048 | 45.453
3 | 0.3049 | 0.00603 | 0.0075 | 50.5638
3.5 | 0.3345 | 0.00733 | 0.0125 | 45.6344
4 | 0.3721 | 0.00839 | 0.0156 | 44.3504
4.5 | 0.4158 | 0.00912 | 0.0176 | 45.5921
5 | 0.4633 | 0.00962 | 0.019 | 48.1601
5.5 | 0.5102 | 0.01017 | 0.0205 | 50.1672
6 | 0.5593 | 0.0107 | 0.0215 | 52.271
6.5 | 0.6139 | 0.01138 | 0.0212 | 53.9455
7 | 0.6825 | 0.01254 | 0.0174 | 54.4258
7.5 | 0.7634 | 0.01373 | 0.0108 | 55.6009
8 | 0.8368 | 0.0159 | 0.0056 | 52.6289
8.5 | 0.8865 | 0.01744 | 0.0058 | 50.8314
9 | 0.9262 | 0.01878 | 0.0079 | 49.3184
9.5 | 0.9543 | 0.02253 | 0.0116 | 42.3569
10 | 0.9849 | 0.02545 | 0.0146 | 38.6994
10.5 | 1.0083 | 0.02893 | 0.0182 | 34.8531
11 | 1.0146 | 0.03384 | 0.0232 | 29.9823
11.5 | 0.9957 | 0.03946 | 0.0295 | 25.2331
12 | 0.9392 | 0.05004 | 0.0318 | 18.769
12.5 | 0.9628 | 0.0518 | 0.0311 | 18.5869
13 | 0.688 | 0.12959 | -0.0104 | 5.3091
13.5 | 0.6818 | 0.14117 | -0.0152 | 4.8296
14 | 0.6761 | 0.15325 | -0.0199 | 4.4117
14.5 | 0.6814 | 0.16329 | -0.0243 | 4.1729
15 | 0.6874 | 0.17459 | -0.0304 | 3.9372
15.5 | 0.6977 | 0.18281 | -0.0343 | 3.8165
16 | 0.7096 | 0.19053 | -0.0381 | 3.7243

## 35. Re 750k Mach 0.10 (1)
BIGFOIL.COM POLAR EXPORT
lwk80100
LWK 80-100 |  |  |  | Cl Max: | 0.828 | at alpha= | 8 | deg
JavaFoil+Calcfoil stall+Eppler ext transition |  |  |  | L/D Max: | 74.849 | at alpha= | 3 | deg
Re: | 750000 |  |  | Cd Min: | 0.00452 | at alpha= | -1 | deg
Mach: | 0.1 |  |  | Cl=0 at alpha= | 0 | deg
|  |  |  | @ Cl=0.1, Cd= | 0.0045458
|  |  |  | @ Cl=0.4, Cd= | 0.0070909
|  |  |  | @ Cl=0.6, Cd= | 0.0092306
alpha (deg) | Cl | Cd | Cm | Cl/Cd
-12.5 | -0.676 | 0.09778 | 0.005 | -6.917
-12 | -0.698 | 0.08905 | 0.005 | -7.841
-11.5 | -0.715 | 0.08443 | 0.005 | -8.472
-11 | -0.722 | 0.07851 | 0.004 | -9.197
-10.5 | -0.725 | 0.07264 | 0.004 | -9.976
-10 | -0.723 | 0.06778 | 0.004 | -10.666
-9.5 | -0.717 | 0.06315 | 0.004 | -11.349
-9 | -0.705 | 0.05885 | 0.004 | -11.985
-8.5 | -0.691 | 0.05462 | 0.005 | -12.643
-8 | -0.684 | 0.04555 | 0.006 | -15.011
-7.5 | -0.802 | 0.01105 | 0.009 | -72.532
-7 | -0.765 | 0.01055 | 0.008 | -72.564
-6.5 | -0.724 | 0.01038 | 0.008 | -69.745
-6 | -0.679 | 0.0099 | 0.007 | -68.574
-5.5 | -0.631 | 0.00945 | 0.007 | -66.712
-5 | -0.579 | 0.00884 | 0.006 | -65.565
-4.5 | -0.526 | 0.0085 | 0.005 | -61.868
-4 | -0.47 | 0.00822 | 0.005 | -57.169
-3.5 | -0.413 | 0.00768 | 0.004 | -53.752
-3 | -0.355 | 0.00468 | 0.004 | -75.9
-2.5 | -0.296 | 0.00461 | 0.003 | -64.193
-2 | -0.237 | 0.00463 | 0.002 | -51.256
-1.5 | -0.178 | 0.0046 | 0.002 | -38.712
-1 | -0.119 | 0.00452 | 0.001 | -26.257
-0.5 | -0.059 | 0.00458 | 0.001 | -12.962
0 | 0 | 0.00458 | 0 | -0.001
0.5 | 0.059 | 0.00458 | -0.001 | 12.96
1 | 0.119 | 0.00453 | -0.001 | 26.232
1.5 | 0.178 | 0.0046 | -0.002 | 38.689
2 | 0.237 | 0.00463 | -0.002 | 51.219
2.5 | 0.296 | 0.00462 | -0.003 | 64.086
3 | 0.355 | 0.00474 | -0.004 | 74.849
3.5 | 0.413 | 0.00777 | -0.004 | 53.163
4 | 0.47 | 0.00818 | -0.005 | 57.49
4.5 | 0.525 | 0.00858 | -0.005 | 61.26
5 | 0.579 | 0.00907 | -0.006 | 63.821
5.5 | 0.63 | 0.00946 | -0.007 | 66.613
6 | 0.679 | 0.00993 | -0.007 | 68.365
6.5 | 0.723 | 0.0104 | -0.008 | 69.585
7 | 0.764 | 0.01059 | -0.008 | 72.173
7.5 | 0.801 | 0.01116 | -0.009 | 71.701
8 | 0.828 | 0.01358 | -0.01 | 60.949
8.5 | 0.691 | 0.05384 | -0.005 | 12.84
9 | 0.703 | 0.05876 | -0.004 | 11.972
9.5 | 0.714 | 0.06336 | -0.004 | 11.275
10 | 0.72 | 0.06756 | -0.004 | 10.662
10.5 | 0.722 | 0.0735 | -0.004 | 9.823
11 | 0.719 | 0.07752 | -0.004 | 9.28
11.5 | 0.712 | 0.08359 | -0.005 | 8.522
12 | 0.697 | 0.08916 | -0.005 | 7.814
12.5 | 0.675 | 0.09472 | -0.005 | 7.126
13 | 0.65 | 0.1013 | -0.005 | 6.419

## 36. Re 750k Mach 0.10 (2)
BIGFOIL.COM POLAR EXPORT
lwk80100
LWK 80-100 |  |  |  | Cl Max: | 0.9972 | at alpha= | 10.5 | deg
XFOIL ncrit=9 |  |  |  | L/D Max: | 54.6857 | at alpha= | 7.5 | deg
Re: | 750000 |  |  | Cd Min: | 0.19091 | at alpha= | -16 | deg
Mach: | 0.1 |  |  | Cl=0 at alpha= | -0.00094518 | deg
|  |  |  | @ Cl=0.1, Cd= | 0.0058572
|  |  |  | @ Cl=0.4, Cd= | 0.0088839
|  |  |  | @ Cl=0.6, Cd= | 0.011243
alpha (deg) | Cl | Cd | Cm | Cl/Cd
-16 | -0.7088 | 0.19091 | 0.038 | -3.7127
-15.5 | -0.6969 | 0.18311 | 0.0343 | -3.8059
-15 | -0.6876 | 0.17325 | 0.0284 | -3.9688
-14.5 | -0.6794 | 0.16397 | 0.0242 | -4.1434
-14 | -0.6836 | 0.15175 | 0.0195 | -4.5048
-13.5 | -0.6787 | 0.14332 | 0.0161 | -4.7356
-13 | -0.6721 | 0.13579 | 0.0129 | -4.9496
-12.5 | -0.8625 | 0.07057 | -0.0193 | -12.2219
-12 | -0.9021 | 0.05539 | -0.0305 | -16.2863
-11.5 | -0.9843 | 0.04062 | -0.0313 | -24.2319
-11 | -1.0027 | 0.03508 | -0.0262 | -28.5832
-10.5 | -0.9986 | 0.0309 | -0.021 | -32.3172
-10 | -0.9854 | 0.02616 | -0.0163 | -37.6682
-9.5 | -0.9552 | 0.02333 | -0.0131 | -40.943
-9 | -0.9272 | 0.01957 | -0.0093 | -47.3786
-8.5 | -0.8914 | 0.0175 | -0.0065 | -50.9371
-8 | -0.8397 | 0.01621 | -0.0066 | -51.8014
-7.5 | -0.7659 | 0.01382 | -0.0118 | -55.4197
-7 | -0.6844 | 0.01264 | -0.0182 | -54.1456
-6.5 | -0.6155 | 0.01153 | -0.0219 | -53.3825
-6 | -0.5607 | 0.01083 | -0.0222 | -51.7729
-5.5 | -0.5121 | 0.01025 | -0.021 | -49.961
-5 | -0.4648 | 0.0097 | -0.0194 | -47.9175
-4.5 | -0.4175 | 0.00917 | -0.0179 | -45.5289
-4 | -0.3731 | 0.00846 | -0.0159 | -44.1017
-3.5 | -0.3357 | 0.00738 | -0.0127 | -45.4878
-3 | -0.3045 | 0.00613 | -0.008 | -49.6737
-2.5 | -0.2618 | 0.00576 | -0.005 | -45.4514
-1.5 | -0.1577 | 0.00579 | -0.003 | -27.2366
-1 | -0.1046 | 0.00585 | -0.0022 | -17.8803
-0.5 | -0.0528 | 0.00593 | -0.001 | -8.9039
0 | 0.0001 | 0.00595 | 0 | 0.016807
0.5 | 0.0528 | 0.00593 | 0.001 | 8.9039
1 | 0.1047 | 0.00585 | 0.0021 | 17.8974
1.5 | 0.1578 | 0.00579 | 0.003 | 27.2539
2.5 | 0.2622 | 0.00576 | 0.0049 | 45.5208
3 | 0.3057 | 0.00608 | 0.0078 | 50.2796
3.5 | 0.3353 | 0.0074 | 0.0128 | 45.3108
4 | 0.3733 | 0.00845 | 0.0159 | 44.1775
4.5 | 0.4176 | 0.00917 | 0.0179 | 45.5398
5 | 0.4653 | 0.00967 | 0.0193 | 48.1179
5.5 | 0.5123 | 0.01023 | 0.0209 | 50.0782
6 | 0.5616 | 0.01075 | 0.022 | 52.2419
6.5 | 0.6161 | 0.01145 | 0.0218 | 53.8079
7 | 0.6847 | 0.01264 | 0.0182 | 54.1693
7.5 | 0.7656 | 0.014 | 0.0118 | 54.6857
8 | 0.8399 | 0.01625 | 0.0066 | 51.6862
8.5 | 0.8894 | 0.01786 | 0.0069 | 49.7984
9 | 0.9263 | 0.01976 | 0.0095 | 46.8775
9.5 | 0.9551 | 0.02338 | 0.0131 | 40.8512
10 | 0.9814 | 0.02691 | 0.0167 | 36.4697
10.5 | 0.9972 | 0.03114 | 0.0211 | 32.0231
11 | 0.9858 | 0.03696 | 0.0276 | 26.6721
11.5 | 0.9518 | 0.04436 | 0.0321 | 21.4563
12 | 0.8929 | 0.05675 | 0.0297 | 15.7339
12.5 | 0.7393 | 0.10636 | -0.0018 | 6.9509
13 | 0.6842 | 0.13128 | -0.0111 | 5.2118
13.5 | 0.681 | 0.14211 | -0.0156 | 4.7921
14 | 0.6839 | 0.15179 | -0.0197 | 4.5056
14.5 | 0.6809 | 0.16409 | -0.0245 | 4.1496
15 | 0.6872 | 0.17527 | -0.0307 | 3.9208
15.5 | 0.6979 | 0.18357 | -0.0347 | 3.8018

## 37. Re 750k Mach 0.25 (1)
BIGFOIL.COM POLAR EXPORT
lwk80100
LWK 80-100 |  |  |  | Cl Max: | 0.797 | at alpha= | 7.5 | deg
JavaFoil+Calcfoil stall+Eppler ext transition |  |  |  | L/D Max: | 76.425 | at alpha= | 3 | deg
Re: | 750000 |  |  | Cd Min: | 0.00459 | at alpha= | -1 | deg
Mach: | 0.25 |  |  | Cl=0 at alpha= | 0 | deg
|  |  |  | @ Cl=0.1, Cd= | 0.0045936
|  |  |  | @ Cl=0.4, Cd= | 0.00666
|  |  |  | @ Cl=0.6, Cd= | 0.10479
alpha (deg) | Cl | Cd | Cm | Cl/Cd
-12.5 | -0.463 | 0.10384 | 0.006 | -4.459
-12 | -0.523 | 0.09556 | 0.005 | -5.477
-11.5 | -0.576 | 0.08987 | 0.005 | -6.41
-11 | -0.611 | 0.08274 | 0.005 | -7.388
-10.5 | -0.639 | 0.07661 | 0.004 | -8.343
-10 | -0.659 | 0.07149 | 0.004 | -9.224
-9.5 | -0.671 | 0.06663 | 0.004 | -10.076
-9 | -0.675 | 0.06126 | 0.004 | -11.026
-8.5 | -0.672 | 0.05654 | 0.004 | -11.891
-8 | -0.663 | 0.05205 | 0.005 | -12.745
-7.5 | -0.798 | 0.01272 | 0.009 | -62.77
-7 | -0.771 | 0.01101 | 0.009 | -70.048
-6.5 | -0.734 | 0.01039 | 0.008 | -70.654
-6 | -0.692 | 0.00989 | 0.007 | -69.941
-5.5 | -0.644 | 0.00941 | 0.007 | -68.513
-5 | -0.593 | 0.009 | 0.006 | -65.923
-4.5 | -0.539 | 0.00864 | 0.006 | -62.374
-4 | -0.483 | 0.00834 | 0.005 | -57.891
-3.5 | -0.424 | 0.00792 | 0.004 | -53.517
-3 | -0.365 | 0.00476 | 0.004 | -76.53
-2.5 | -0.304 | 0.00468 | 0.003 | -64.958
-2 | -0.244 | 0.00464 | 0.002 | -52.498
-1.5 | -0.183 | 0.00461 | 0.002 | -39.656
-1 | -0.122 | 0.00459 | 0.001 | -26.586
-0.5 | -0.061 | 0.0046 | 0.001 | -13.285
0 | 0 | 0.00459 | 0 | -0.002
0.5 | 0.061 | 0.0046 | -0.001 | 13.283
1 | 0.122 | 0.00459 | -0.001 | 26.573
1.5 | 0.183 | 0.00462 | -0.002 | 39.631
2 | 0.244 | 0.00465 | -0.002 | 52.459
2.5 | 0.304 | 0.00469 | -0.003 | 64.894
3 | 0.364 | 0.00477 | -0.004 | 76.425
3.5 | 0.424 | 0.00792 | -0.004 | 53.542
4 | 0.482 | 0.0083 | -0.005 | 58.151
4.5 | 0.539 | 0.00871 | -0.006 | 61.831
5 | 0.593 | 0.00924 | -0.006 | 64.163
5.5 | 0.644 | 0.00968 | -0.007 | 66.511
6 | 0.691 | 0.0102 | -0.007 | 67.76
6.5 | 0.734 | 0.01074 | -0.008 | 68.313
7 | 0.77 | 0.01106 | -0.009 | 69.662
7.5 | 0.797 | 0.01271 | -0.009 | 62.679
8 | 0.661 | 0.05215 | -0.005 | 12.685
8.5 | 0.67 | 0.0567 | -0.004 | 11.818
9 | 0.673 | 0.06115 | -0.004 | 11.003
9.5 | 0.668 | 0.06616 | -0.004 | 10.103
10 | 0.656 | 0.07264 | -0.004 | 9.029
10.5 | 0.635 | 0.07667 | -0.005 | 8.287
11 | 0.607 | 0.08267 | -0.005 | 7.342
11.5 | 0.571 | 0.08872 | -0.005 | 6.44
12 | 0.521 | 0.09677 | -0.005 | 5.386
12.5 | 0.461 | 0.10479 | -0.006 | 4.399

## 38. Re 750k Mach 0.25 (2)
BIGFOIL.COM POLAR EXPORT
lwk80100
LWK 80-100 |  |  |  | Cl Max: | 0.9276 | at alpha= | 9.5 | deg
XFOIL ncrit=9 |  |  |  | L/D Max: | 52.0781 | at alpha= | 6.5 | deg
Re: | 750000 |  |  | Cd Min: | 0.16806 | at alpha= | 14.5 | deg
Mach: | 0.25 |  |  | Cl=0 at alpha= | -0.00092251 | deg
|  |  |  | @ Cl=0.1, Cd= | 0.0059387
|  |  |  | @ Cl=0.4, Cd= | 0.0089146
|  |  |  | @ Cl=0.6, Cd= | 0.011565
alpha (deg) | Cl | Cd | Cm | Cl/Cd
-14.5 | -0.6783 | 0.16792 | 0.0255 | -4.0394
-14 | -0.6756 | 0.15805 | 0.022 | -4.2746
-13.5 | -0.6668 | 0.15004 | 0.0187 | -4.4441
-13 | -0.5104 | 0.11973 | -0.0062 | -4.2629
-12.5 | -0.6638 | 0.12944 | 0.0102 | -5.1282
-12 | -0.6739 | 0.11682 | 0.0047 | -5.7687
-11.5 | -0.769 | 0.08314 | -0.0113 | -9.2495
-11 | -0.825 | 0.0578 | -0.0302 | -14.2734
-10.5 | -0.868 | 0.04606 | -0.0345 | -18.845
-10 | -0.9121 | 0.03732 | -0.031 | -24.44
-9.5 | -0.9282 | 0.03107 | -0.0241 | -29.8745
-9 | -0.9182 | 0.02592 | -0.0187 | -35.4244
-8.5 | -0.9028 | 0.02046 | -0.0132 | -44.1251
-8 | -0.8552 | 0.01843 | -0.012 | -46.4026
-7.5 | -0.7756 | 0.01585 | -0.0172 | -48.9338
-7 | -0.6955 | 0.01334 | -0.023 | -52.1364
-6.5 | -0.6269 | 0.01199 | -0.0258 | -52.2852
-6 | -0.574 | 0.01116 | -0.025 | -51.4337
-5.5 | -0.5243 | 0.01052 | -0.0233 | -49.8384
-5 | -0.4753 | 0.00998 | -0.0215 | -47.6253
-4.5 | -0.427 | 0.00943 | -0.0196 | -45.281
-3.5 | -0.3401 | 0.00777 | -0.0145 | -43.7709
-3 | -0.3077 | 0.00647 | -0.0098 | -47.558
-2.5 | -0.269 | 0.00584 | -0.0056 | -46.0616
-2 | -0.2166 | 0.00583 | -0.0042 | -37.1527
-1.5 | -0.1625 | 0.00586 | -0.0032 | -27.7304
-1 | -0.1077 | 0.00593 | -0.0023 | -18.1619
-0.5 | -0.0541 | 0.00599 | -0.0011 | -9.0317
0 | 0.0001 | 0.00601 | 0 | 0.016639
0.5 | 0.0541 | 0.00599 | 0.0011 | 9.0317
1 | 0.1078 | 0.00593 | 0.0023 | 18.1788
1.5 | 0.1625 | 0.00586 | 0.0032 | 27.7304
2 | 0.2165 | 0.00583 | 0.0042 | 37.1355
2.5 | 0.2694 | 0.00584 | 0.0055 | 46.1301
3 | 0.3088 | 0.00642 | 0.0095 | 48.0997
3.5 | 0.3397 | 0.00779 | 0.0145 | 43.6072
4.5 | 0.4271 | 0.00942 | 0.0196 | 45.3397
5 | 0.4754 | 0.00996 | 0.0215 | 47.7309
5.5 | 0.5248 | 0.01048 | 0.0232 | 50.0763
6 | 0.5746 | 0.01112 | 0.0248 | 51.6727
6.5 | 0.6265 | 0.01203 | 0.0259 | 52.0781
7 | 0.6956 | 0.0134 | 0.023 | 51.9104
7.5 | 0.7755 | 0.01603 | 0.0172 | 48.378
8 | 0.8544 | 0.01875 | 0.0121 | 45.568
8.5 | 0.8999 | 0.02104 | 0.0136 | 42.7709
9 | 0.9177 | 0.02603 | 0.0187 | 35.2555
9.5 | 0.9276 | 0.03121 | 0.0242 | 29.7212
10 | 0.9036 | 0.03807 | 0.0315 | 23.7352
10.5 | 0.8696 | 0.04585 | 0.0344 | 18.9662
11 | 0.8241 | 0.05748 | 0.0299 | 14.3372
11.5 | 0.6979 | 0.10161 | 0.0024 | 6.8684
12 | 0.6767 | 0.1159 | -0.0045 | 5.8387
12.5 | 0.6637 | 0.12965 | -0.0104 | 5.1192
13 | 0.6656 | 0.13986 | -0.0144 | 4.759
13.5 | 0.6709 | 0.14866 | -0.0181 | 4.513
14 | 0.6778 | 0.15766 | -0.022 | 4.2991
14.5 | 0.6797 | 0.16806 | -0.0259 | 4.0444

## 39. Re 750k Mach 0.50 (1)
BIGFOIL.COM POLAR EXPORT
lwk80100
LWK 80-100 |  |  |  | Cl Max: | 1.071 | at alpha= | 20 | deg
JavaFoil+Calcfoil stall+Eppler ext transition |  |  |  | L/D Max: | 70.743 | at alpha= | 2.5 | deg
Re: | 750000 |  |  | Cd Min: | 0.00464 | at alpha= | 0 | deg
Mach: | 0.5 |  |  | Cl=0 at alpha= | 0 | deg
|  |  |  | @ Cl=0.1, Cd= | 0.00465
|  |  |  | @ Cl=0.4, Cd= | 0.007603
|  |  |  | @ Cl=0.6, Cd= | 0.11603
alpha (deg) | Cl | Cd | Cm | Cl/Cd
-20 | -1.071 | 0.21173 | 0.015 | -5.059
-19.5 | -1.044 | 0.20352 | 0.014 | -5.128
-19 | -1.018 | 0.19588 | 0.014 | -5.196
-18.5 | -0.992 | 0.19317 | 0.013 | -5.136
-18 | -0.966 | 0.19126 | 0.013 | -5.053
-17.5 | -0.941 | 0.18178 | 0.013 | -5.175
-17 | -0.913 | 0.17718 | 0.012 | -5.153
-16.5 | -0.886 | 0.16969 | 0.012 | -5.223
-16 | -0.86 | 0.16562 | 0.011 | -5.194
-15.5 | -0.834 | 0.15923 | 0.011 | -5.238
-15 | -0.808 | 0.15304 | 0.011 | -5.28
-14.5 | -0.78 | 0.1485 | 0.01 | -5.255
-14 | -0.754 | 0.14343 | 0.009 | -5.254
-13.5 | -0.727 | 0.13633 | 0.009 | -5.335
-13 | -0.701 | 0.1358 | 0.009 | -5.162
-12.5 | -0.675 | 0.13233 | 0.008 | -5.098
-12 | -0.647 | 0.12076 | 0.007 | -5.355
-11.5 | -0.62 | 0.12073 | 0.007 | -5.137
-11 | -0.594 | 0.11516 | 0.007 | -5.155
-10.5 | -0.567 | 0.11204 | 0.007 | -5.061
-10 | -0.54 | 0.1025 | 0.006 | -5.264
-9.5 | -0.513 | 0.09986 | 0.006 | -5.136
-9 | -0.486 | 0.09718 | 0.005 | -5.003
-8.5 | -0.459 | 0.08922 | 0.005 | -5.144
-8 | -0.432 | 0.08681 | 0.004 | -4.979
-7.5 | -0.405 | 0.08651 | 0.004 | -4.686
-7 | -0.378 | 0.055 | 0.004 | -6.879
-6.5 | -0.49 | 0.04885 | 0.003 | -10.027
-6 | -0.559 | 0.04342 | 0.004 | -12.878
-5.5 | -0.684 | 0.01081 | 0.008 | -63.26
-5 | -0.646 | 0.01003 | 0.007 | -64.362
-4.5 | -0.594 | 0.00938 | 0.006 | -63.339
-4 | -0.536 | 0.00889 | 0.006 | -60.25
-3.5 | -0.472 | 0.00848 | 0.005 | -55.683
-3 | -0.407 | 0.00794 | 0.004 | -51.213
-2.5 | -0.34 | 0.0048 | 0.003 | -70.822
-2 | -0.272 | 0.00472 | 0.003 | -57.747
-1.5 | -0.205 | 0.00467 | 0.002 | -43.753
-1 | -0.136 | 0.00468 | 0.001 | -29.135
-0.5 | -0.068 | 0.00465 | 0.001 | -14.68
0 | 0 | 0.00464 | 0 | -0.002
0.5 | 0.068 | 0.00465 | -0.001 | 14.677
1 | 0.136 | 0.00465 | -0.001 | 29.356
1.5 | 0.204 | 0.00468 | -0.002 | 43.723
2 | 0.272 | 0.00472 | -0.003 | 57.7
2.5 | 0.34 | 0.0048 | -0.003 | 70.743
3 | 0.407 | 0.00793 | -0.004 | 51.251
3.5 | 0.472 | 0.00846 | -0.005 | 55.827
4 | 0.535 | 0.00898 | -0.006 | 59.605
4.5 | 0.594 | 0.00948 | -0.006 | 62.621
5 | 0.645 | 0.01011 | -0.007 | 63.77
5.5 | 0.682 | 0.01272 | -0.008 | 53.598
6 | 0.555 | 0.04369 | -0.003 | 12.707
6.5 | 0.474 | 0.04827 | -0.003 | 9.83
7 | 0.378 | 0.05427 | -0.004 | 6.971
7.5 | 0.405 | 0.08209 | -0.004 | 4.937
8 | 0.432 | 0.08425 | -0.004 | 5.129
8.5 | 0.459 | 0.091 | -0.005 | 5.043
9 | 0.486 | 0.09688 | -0.005 | 5.018
9.5 | 0.513 | 0.10039 | -0.006 | 5.108
10 | 0.539 | 0.09967 | -0.006 | 5.412
10.5 | 0.567 | 0.11207 | -0.007 | 5.059
11 | 0.593 | 0.11518 | -0.007 | 5.153
11.5 | 0.62 | 0.11844 | -0.007 | 5.234
12 | 0.646 | 0.12135 | -0.007 | 5.327
12.5 | 0.674 | 0.13192 | -0.008 | 5.112
13 | 0.701 | 0.13261 | -0.009 | 5.284
13.5 | 0.727 | 0.13627 | -0.009 | 5.336
14 | 0.753 | 0.13919 | -0.009 | 5.412
14.5 | 0.781 | 0.14778 | -0.01 | 5.282
15 | 0.808 | 0.15328 | -0.011 | 5.27
15.5 | 0.834 | 0.16286 | -0.011 | 5.12
16 | 0.86 | 0.16645 | -0.011 | 5.165
16.5 | 0.886 | 0.17061 | -0.012 | 5.192
17 | 0.913 | 0.176 | -0.012 | 5.186
17.5 | 0.94 | 0.18195 | -0.013 | 5.168
18 | 0.966 | 0.19148 | -0.013 | 5.045
18.5 | 0.992 | 0.19337 | -0.013 | 5.129
19 | 1.017 | 0.19573 | -0.014 | 5.198
19.5 | 1.043 | 0.20365 | -0.014 | 5.123
20 | 1.071 | 0.21075 | -0.015 | 5.081

## 40. Re 750k Mach 0.50 (2)
BIGFOIL.COM POLAR EXPORT
lwk80100
LWK 80-100 |  |  |  | Cl Max: | 0.8068 | at alpha= | 17.5 | deg
XFOIL ncrit=9 |  |  |  | L/D Max: | 46.4011 | at alpha= | 5 | deg
Re: | 750000 |  |  | Cd Min: | 0.28115 | at alpha= | -20 | deg
Mach: | 0.5 |  |  | Cl=0 at alpha= | -0.00081169 | deg
|  |  |  | @ Cl=0.1, Cd= | 0.0062598
|  |  |  | @ Cl=0.4, Cd= | 0.0096343
|  |  |  | @ Cl=0.6, Cd= | 0.013264
alpha (deg) | Cl | Cd | Cm | Cl/Cd
-20 | -0.9114 | 0.28115 | 0.0888 | -3.2417
-19.5 | -0.8898 | 0.27262 | 0.0834 | -3.2639
-19 | -0.8679 | 0.26381 | 0.0781 | -3.2899
-18.5 | -0.8461 | 0.2543 | 0.0716 | -3.3272
-18 | -0.8263 | 0.24509 | 0.0654 | -3.3714
-17.5 | -0.8056 | 0.23645 | 0.0603 | -3.4071
-17 | -0.7848 | 0.22831 | 0.0574 | -3.4374
-16.5 | -0.7645 | 0.21988 | 0.0526 | -3.4769
-16 | -0.7444 | 0.21119 | 0.0478 | -3.5248
-15.5 | -0.7269 | 0.20129 | 0.0412 | -3.6112
-15 | -0.7104 | 0.19183 | 0.0372 | -3.7033
-14.5 | -0.6922 | 0.18396 | 0.0335 | -3.7628
-14 | -0.6751 | 0.17572 | 0.0294 | -3.8419
-13.5 | -0.6601 | 0.16676 | 0.025 | -3.9584
-13 | -0.6487 | 0.1565 | 0.0184 | -4.145
-12.5 | -0.6411 | 0.14598 | 0.0155 | -4.3917
-12 | -0.6349 | 0.13554 | 0.0107 | -4.6842
-11.5 | -0.6311 | 0.12572 | 0.0065 | -5.0199
-11 | -0.6306 | 0.11522 | 0.0016 | -5.473
-10.5 | -0.6344 | 0.10385 | -0.0038 | -6.1088
-10 | -0.6461 | 0.0915 | -0.0101 | -7.0612
-9.5 | -0.6602 | 0.0794 | -0.0172 | -8.3149
-9 | -0.6786 | 0.06423 | -0.0289 | -10.5652
-8.5 | -0.7113 | 0.04964 | -0.0394 | -14.3292
-7.5 | -0.7658 | 0.03148 | -0.0404 | -24.3266
-7 | -0.7204 | 0.02118 | -0.0466 | -34.0132
-6.5 | -0.6634 | 0.01634 | -0.0456 | -40.5998
-6 | -0.6134 | 0.01379 | -0.0416 | -44.4815
-5.5 | -0.5663 | 0.01225 | -0.0368 | -46.2286
-5 | -0.5178 | 0.0112 | -0.0323 | -46.2321
-4.5 | -0.4652 | 0.01046 | -0.0287 | -44.4742
-4 | -0.4118 | 0.00981 | -0.0255 | -41.9776
-3.5 | -0.3612 | 0.00909 | -0.0221 | -39.736
-3 | -0.3191 | 0.00798 | -0.0176 | -39.9875
-2.5 | -0.2929 | 0.00643 | -0.01 | -45.5521
-2 | -0.2434 | 0.00613 | -0.006 | -39.7064
-1.5 | -0.1838 | 0.00615 | -0.0042 | -29.8862
-1 | -0.1217 | 0.00621 | -0.003 | -19.5974
-0.5 | -0.0615 | 0.00633 | -0.0014 | -9.7156
0 | 0.0001 | 0.00637 | 0 | 0.015699
0.5 | 0.0615 | 0.00633 | 0.0013 | 9.7156
1 | 0.1218 | 0.00622 | 0.003 | 19.582
1.5 | 0.1836 | 0.00614 | 0.0042 | 29.9023
2 | 0.2435 | 0.00613 | 0.006 | 39.7227
2.5 | 0.2943 | 0.00639 | 0.0097 | 46.0563
3 | 0.3193 | 0.00797 | 0.0175 | 40.0627
3.5 | 0.361 | 0.0091 | 0.0221 | 39.6703
4 | 0.4121 | 0.0098 | 0.0254 | 42.051
4.5 | 0.4654 | 0.01045 | 0.0286 | 44.5359
5 | 0.5183 | 0.01117 | 0.0322 | 46.4011
5.5 | 0.5657 | 0.0123 | 0.0368 | 45.9919
6 | 0.6148 | 0.01368 | 0.0414 | 44.9415
6.5 | 0.6623 | 0.0166 | 0.0457 | 39.8976
7 | 0.7197 | 0.02139 | 0.0466 | 33.6466
7.5 | 0.7679 | 0.03144 | 0.0403 | 24.4243
8.5 | 0.7077 | 0.05043 | 0.039 | 14.0333
9 | 0.679 | 0.06409 | 0.0286 | 10.5945
9.5 | 0.6605 | 0.07943 | 0.017 | 8.3155
10 | 0.6462 | 0.09185 | 0.0098 | 7.0354
11.5 | 0.6345 | 0.12431 | -0.0058 | 5.1042
12 | 0.6298 | 0.1369 | -0.0099 | 4.6004
12.5 | 0.6377 | 0.14738 | -0.0146 | 4.3269
13 | 0.648 | 0.15786 | -0.021 | 4.1049
13.5 | 0.6612 | 0.16692 | -0.0253 | 3.9612
14 | 0.6764 | 0.17571 | -0.0296 | 3.8495
14.5 | 0.6933 | 0.18413 | -0.0338 | 3.7653
15 | 0.7113 | 0.19217 | -0.0361 | 3.7014
15.5 | 0.7282 | 0.20144 | -0.0413 | 3.615
16 | 0.7457 | 0.21069 | -0.0472 | 3.5393
16.5 | 0.7655 | 0.22021 | -0.053 | 3.4762
17 | 0.786 | 0.22842 | -0.0576 | 3.441
17.5 | 0.8068 | 0.23638 | -0.0618 | 3.4131
19.5 | 0.5967 | 0.21801 | -0.0423 | 2.737
20 | 0.609 | 0.22621 | -0.0471 | 2.6922

## 41. Re 1M Mach 0.00 (1)
BIGFOIL.COM POLAR EXPORT
lwk80100
LWK 80-100 |  |  |  | Cl Max: | 0.852 | at alpha= | 8.5 | deg
JavaFoil+Calcfoil stall+Eppler ext transition |  |  |  | L/D Max: | 79.789 | at alpha= | 3 | deg
Re: | 1000000 |  |  | Cd Min: | 0.00421 | at alpha= | -1 | deg
Mach: | 0 |  |  | Cl=0 at alpha= | 0 | deg
|  |  |  | @ Cl=0.1, Cd= | 0.0042283
|  |  |  | @ Cl=0.4, Cd= | 0.0067881
|  |  |  | @ Cl=0.6, Cd= | 0.0087461
alpha (deg) | Cl | Cd | Cm | Cl/Cd
-13.5 | -0.657 | 0.10335 | 0.006 | -6.354
-13 | -0.68 | 0.09792 | 0.006 | -6.944
-12.5 | -0.701 | 0.09163 | 0.006 | -7.646
-12 | -0.718 | 0.08604 | 0.005 | -8.348
-11.5 | -0.732 | 0.08039 | 0.005 | -9.101
-11 | -0.735 | 0.07548 | 0.005 | -9.738
-10.5 | -0.735 | 0.07075 | 0.005 | -10.387
-10 | -0.731 | 0.0656 | 0.005 | -11.138
-9.5 | -0.722 | 0.06134 | 0.005 | -11.778
-9 | -0.712 | 0.05626 | 0.005 | -12.663
-8.5 | -0.85 | 0.01357 | 0.01 | -62.603
-8 | -0.833 | 0.01099 | 0.01 | -75.84
-7.5 | -0.801 | 0.01041 | 0.009 | -76.947
-7 | -0.764 | 0.00994 | 0.008 | -76.805
-6.5 | -0.722 | 0.0098 | 0.008 | -73.634
-6 | -0.677 | 0.00935 | 0.007 | -72.402
-5.5 | -0.628 | 0.00894 | 0.007 | -70.287
-5 | -0.577 | 0.00835 | 0.006 | -69.034
-4.5 | -0.523 | 0.00803 | 0.005 | -65.148
-4 | -0.468 | 0.00767 | 0.005 | -60.979
-3.5 | -0.411 | 0.00725 | 0.004 | -56.666
-3 | -0.353 | 0.00437 | 0.004 | -80.884
-2.5 | -0.295 | 0.00431 | 0.003 | -68.376
-2 | -0.236 | 0.0043 | 0.002 | -54.842
-1.5 | -0.177 | 0.00431 | 0.002 | -41.073
-1 | -0.118 | 0.00421 | 0.001 | -28.073
-0.5 | -0.059 | 0.00427 | 0.001 | -13.86
0 | 0 | 0.00425 | 0 | -0.002
0.5 | 0.059 | 0.00427 | -0.001 | 13.857
1 | 0.118 | 0.00421 | -0.001 | 28.047
1.5 | 0.177 | 0.00428 | -0.002 | 41.373
2 | 0.236 | 0.00431 | -0.002 | 54.787
2.5 | 0.295 | 0.00432 | -0.003 | 68.283
3 | 0.353 | 0.00443 | -0.004 | 79.789
3.5 | 0.411 | 0.00734 | -0.004 | 55.988
4 | 0.468 | 0.00765 | -0.005 | 61.177
4.5 | 0.523 | 0.00812 | -0.005 | 64.429
5 | 0.576 | 0.00858 | -0.006 | 67.188
5.5 | 0.628 | 0.00894 | -0.007 | 70.189
6 | 0.676 | 0.00938 | -0.007 | 72.094
6.5 | 0.721 | 0.00982 | -0.008 | 73.464
7 | 0.763 | 0.00998 | -0.008 | 76.393
7.5 | 0.8 | 0.01044 | -0.009 | 76.608
8 | 0.832 | 0.01104 | -0.01 | 75.395
8.5 | 0.852 | 0.0134 | -0.01 | 63.532
9 | 0.711 | 0.05629 | -0.005 | 12.624
9.5 | 0.721 | 0.0616 | -0.005 | 11.703
10 | 0.728 | 0.06612 | -0.004 | 11.012
10.5 | 0.732 | 0.07096 | -0.005 | 10.322
11 | 0.732 | 0.07516 | -0.005 | 9.745
11.5 | 0.729 | 0.08091 | -0.005 | 9.005
12 | 0.717 | 0.08575 | -0.005 | 8.358
12.5 | 0.699 | 0.09083 | -0.006 | 7.698
13 | 0.678 | 0.0971 | -0.006 | 6.986
13.5 | 0.655 | 0.10223 | -0.006 | 6.41

## 42. Re 1M Mach 0.00 (2)
BIGFOIL.COM POLAR EXPORT
lwk80100
LWK 80-100 |  |  |  | Cl Max: | 1.0777 | at alpha= | 11 | deg
XFOIL ncrit=9 |  |  |  | L/D Max: | 60.4914 | at alpha= | 8 | deg
Re: | 1000000 |  |  | Cd Min: | 0.1986 | at alpha= | -16.5 | deg
Mach: | 0 |  |  | Cl=0 at alpha= | 0 | deg
|  |  |  | @ Cl=0.1, Cd= | 0.0051392
|  |  |  | @ Cl=0.4, Cd= | 0.0083827
|  |  |  | @ Cl=0.6, Cd= | 0.010344
alpha (deg) | Cl | Cd | Cm | Cl/Cd
-16.5 | -0.7248 | 0.1986 | 0.0433 | -3.6495
-16 | -0.7131 | 0.18899 | 0.038 | -3.7732
-15.5 | -0.7029 | 0.1801 | 0.0339 | -3.9028
-15 | -0.7028 | 0.16852 | 0.0292 | -4.1704
-14.5 | -0.6947 | 0.16058 | 0.0257 | -4.3262
-14 | -0.9009 | 0.09274 | -0.0019 | -9.7143
-13.5 | -1.0004 | 0.05872 | -0.0256 | -17.0368
-13 | -1.0373 | 0.04741 | -0.0305 | -21.8794
-12.5 | -1.0789 | 0.03816 | -0.0296 | -28.2731
-12 | -1.0723 | 0.03482 | -0.0271 | -30.7955
-11.5 | -1.0877 | 0.02951 | -0.0205 | -36.8587
-11 | -1.0638 | 0.02714 | -0.0172 | -39.1968
-10.5 | -1.0542 | 0.02203 | -0.0121 | -47.8529
-10 | -1.02 | 0.01996 | -0.0095 | -51.1022
-9.5 | -0.9815 | 0.01833 | -0.0074 | -53.5461
-9 | -0.9424 | 0.01672 | -0.0051 | -56.3636
-8 | -0.8119 | 0.01344 | -0.0119 | -60.4092
-7.5 | -0.7272 | 0.01229 | -0.0193 | -59.1701
-7 | -0.664 | 0.01118 | -0.0219 | -59.3918
-6.5 | -0.6136 | 0.0105 | -0.0213 | -58.4381
-6 | -0.5655 | 0.00998 | -0.0201 | -56.6633
-5.5 | -0.5174 | 0.00951 | -0.0188 | -54.4059
-5 | -0.4685 | 0.0091 | -0.0176 | -51.4835
-4.5 | -0.4209 | 0.00863 | -0.0162 | -48.7717
-4 | -0.3742 | 0.00808 | -0.0147 | -46.3119
-3.5 | -0.3321 | 0.00726 | -0.0123 | -45.7438
-3 | -0.2951 | 0.00618 | -0.009 | -47.7508
-2.5 | -0.2597 | 0.00526 | -0.0049 | -49.3726
-2 | -0.2098 | 0.00515 | -0.0035 | -40.7379
-1.5 | -0.1576 | 0.00511 | -0.0026 | -30.8415
-1 | -0.1039 | 0.00514 | -0.0021 | -20.214
-0.5 | -0.0522 | 0.00513 | -0.001 | -10.1754
0 | 0 | 0.00513 | 0 | 0
0.5 | 0.0523 | 0.00513 | 0.001 | 10.1949
1 | 0.104 | 0.00514 | 0.0021 | 20.2335
1.5 | 0.1575 | 0.00511 | 0.0027 | 30.8219
2 | 0.21 | 0.00515 | 0.0035 | 40.7767
2.5 | 0.2604 | 0.00524 | 0.0047 | 49.6947
3 | 0.2954 | 0.00616 | 0.0089 | 47.9545
3.5 | 0.3319 | 0.00727 | 0.0123 | 45.6534
4 | 0.3743 | 0.00808 | 0.0146 | 46.3243
4.5 | 0.421 | 0.00863 | 0.0162 | 48.7833
5 | 0.4686 | 0.00909 | 0.0176 | 51.5512
5.5 | 0.5177 | 0.00948 | 0.0187 | 54.6097
6 | 0.5658 | 0.00995 | 0.02 | 56.8643
6.5 | 0.6136 | 0.0105 | 0.0213 | 58.4381
7 | 0.664 | 0.01119 | 0.0219 | 59.3387
7.5 | 0.7276 | 0.01235 | 0.0192 | 58.915
8 | 0.8124 | 0.01343 | 0.0118 | 60.4914
8.5 | 0.8901 | 0.01568 | 0.0054 | 56.7666
9 | 0.9419 | 0.01681 | 0.0052 | 56.0321
9.5 | 0.9809 | 0.01842 | 0.0075 | 53.2519
10 | 1.0177 | 0.02033 | 0.0099 | 50.059
10.5 | 1.0533 | 0.02219 | 0.0122 | 47.4673
11 | 1.0777 | 0.02529 | 0.0157 | 42.6137
11.5 | 1.0639 | 0.03202 | 0.0229 | 33.2261
12 | 1.0569 | 0.0364 | 0.0279 | 29.0357
12.5 | 1.0697 | 0.03919 | 0.0298 | 27.2952
13 | 1.0421 | 0.04698 | 0.0305 | 22.1818
13.5 | 0.9913 | 0.06057 | 0.0241 | 16.3662
14 | 0.6866 | 0.15354 | -0.0228 | 4.4718
14.5 | 0.6968 | 0.16037 | -0.0259 | 4.345
15 | 0.6958 | 0.17095 | -0.0301 | 4.0702
15.5 | 0.7042 | 0.18022 | -0.0342 | 3.9074
16 | 0.7148 | 0.18889 | -0.0382 | 3.7842

## 43. Re 1M Mach 0.10 (1)
BIGFOIL.COM POLAR EXPORT
lwk80100
LWK 80-100 |  |  |  | Cl Max: | 0.846 | at alpha= | 8.5 | deg
JavaFoil+Calcfoil stall+Eppler ext transition |  |  |  | L/D Max: | 80.114 | at alpha= | 3 | deg
Re: | 1000000 |  |  | Cd Min: | 0.00421 | at alpha= | -1 | deg
Mach: | 0.1 |  |  | Cl=0 at alpha= | 0 | deg
|  |  |  | @ Cl=0.1, Cd= | 0.0042358
|  |  |  | @ Cl=0.4, Cd= | 0.0066955
|  |  |  | @ Cl=0.6, Cd= | 0.0087624
alpha (deg) | Cl | Cd | Cm | Cl/Cd
-13 | -0.652 | 0.09901 | 0.006 | -6.587
-12.5 | -0.677 | 0.09262 | 0.005 | -7.306
-12 | -0.699 | 0.08612 | 0.005 | -8.113
-11.5 | -0.716 | 0.08093 | 0.005 | -8.843
-11 | -0.723 | 0.07624 | 0.005 | -9.477
-10.5 | -0.725 | 0.07114 | 0.005 | -10.194
-10 | -0.724 | 0.06653 | 0.005 | -10.875
-9.5 | -0.718 | 0.0616 | 0.005 | -11.659
-9 | -0.708 | 0.05724 | 0.005 | -12.365
-8.5 | -0.701 | 0.04955 | 0.006 | -14.149
-8 | -0.832 | 0.01283 | 0.01 | -64.903
-7.5 | -0.802 | 0.01048 | 0.009 | -76.508
-7 | -0.765 | 0.01 | 0.008 | -76.524
-6.5 | -0.724 | 0.00986 | 0.008 | -73.479
-6 | -0.679 | 0.0094 | 0.007 | -72.268
-5.5 | -0.631 | 0.00897 | 0.007 | -70.319
-5 | -0.579 | 0.00838 | 0.006 | -69.108
-4.5 | -0.526 | 0.00806 | 0.005 | -65.194
-4 | -0.47 | 0.00772 | 0.005 | -60.935
-3.5 | -0.413 | 0.00727 | 0.004 | -56.799
-3 | -0.355 | 0.00437 | 0.004 | -81.215
-2.5 | -0.296 | 0.00431 | 0.003 | -68.667
-2 | -0.237 | 0.00431 | 0.002 | -55.079
-1.5 | -0.178 | 0.00428 | 0.002 | -41.58
-1 | -0.119 | 0.00421 | 0.001 | -28.199
-0.5 | -0.059 | 0.00427 | 0.001 | -13.922
0 | 0 | 0.00426 | 0 | -0.002
0.5 | 0.059 | 0.00427 | -0.001 | 13.923
1 | 0.119 | 0.00422 | -0.001 | 28.172
1.5 | 0.178 | 0.00429 | -0.002 | 41.555
2 | 0.237 | 0.00431 | -0.002 | 55.04
2.5 | 0.296 | 0.00432 | -0.003 | 68.573
3 | 0.355 | 0.00443 | -0.004 | 80.114
3.5 | 0.413 | 0.00735 | -0.004 | 56.142
4 | 0.47 | 0.00767 | -0.005 | 61.315
4.5 | 0.525 | 0.00814 | -0.005 | 64.545
5 | 0.579 | 0.00861 | -0.006 | 67.25
5.5 | 0.63 | 0.00898 | -0.007 | 70.219
6 | 0.679 | 0.00942 | -0.007 | 72.04
6.5 | 0.723 | 0.00987 | -0.008 | 73.307
7 | 0.764 | 0.01004 | -0.008 | 76.109
7.5 | 0.801 | 0.01054 | -0.009 | 75.987
8 | 0.831 | 0.01285 | -0.01 | 64.645
8.5 | 0.846 | 0.01376 | -0.01 | 61.468
9 | 0.706 | 0.05719 | -0.005 | 12.34
9.5 | 0.715 | 0.062 | -0.005 | 11.535
10 | 0.721 | 0.06641 | -0.005 | 10.857
10.5 | 0.722 | 0.07123 | -0.004 | 10.141
11 | 0.72 | 0.07603 | -0.005 | 9.469
11.5 | 0.713 | 0.08148 | -0.005 | 8.749
12 | 0.697 | 0.08672 | -0.005 | 8.04
12.5 | 0.675 | 0.09186 | -0.006 | 7.353
13 | 0.651 | 0.09874 | -0.006 | 6.589
13.5 | 0.623 | 0.10472 | -0.006 | 5.954

## 44. Re 1M Mach 0.10 (2)
BIGFOIL.COM POLAR EXPORT
lwk80100
LWK 80-100 |  |  |  | Cl Max: | 1.0664 | at alpha= | 11 | deg
XFOIL ncrit=9 |  |  |  | L/D Max: | 59.7216 | at alpha= | 8 | deg
Re: | 1000000 |  |  | Cd Min: | 0.19938 | at alpha= | -16.5 | deg
Mach: | 0.1 |  |  | Cl=0 at alpha= | 0 | deg
|  |  |  | @ Cl=0.1, Cd= | 0.0051583
|  |  |  | @ Cl=0.4, Cd= | 0.0083963
|  |  |  | @ Cl=0.6, Cd= | 0.010405
alpha (deg) | Cl | Cd | Cm | Cl/Cd
-16.5 | -0.7255 | 0.19938 | 0.0437 | -3.6388
-16 | -0.7136 | 0.18975 | 0.0384 | -3.7607
-15.5 | -0.703 | 0.18091 | 0.0343 | -3.8859
-15 | -0.7018 | 0.16963 | 0.0296 | -4.1372
-14.5 | -0.6932 | 0.16175 | 0.0261 | -4.2856
-13.5 | -0.8941 | 0.08623 | -0.0057 | -10.3688
-13 | -0.9666 | 0.05837 | -0.0261 | -16.5599
-12.5 | -1.0303 | 0.04404 | -0.0314 | -23.3946
-12 | -1.0369 | 0.03876 | -0.0302 | -26.7518
-11.5 | -1.0686 | 0.03178 | -0.0245 | -33.6249
-11 | -1.0545 | 0.02908 | -0.02 | -36.262
-10.5 | -1.0523 | 0.0233 | -0.0143 | -45.1631
-10 | -1.0212 | 0.02081 | -0.0113 | -49.0726
-9.5 | -0.9836 | 0.01902 | -0.0089 | -51.714
-9 | -0.9452 | 0.01722 | -0.0064 | -54.8897
-8 | -0.8148 | 0.01364 | -0.0129 | -59.7361
-7.5 | -0.7292 | 0.0125 | -0.0203 | -58.336
-7 | -0.6669 | 0.01127 | -0.0226 | -59.1748
-6.5 | -0.6164 | 0.01057 | -0.0219 | -58.316
-6 | -0.5681 | 0.01004 | -0.0206 | -56.5837
-5.5 | -0.5198 | 0.00955 | -0.0192 | -54.4293
-5 | -0.4708 | 0.00913 | -0.0179 | -51.5663
-4.5 | -0.4229 | 0.00867 | -0.0165 | -48.7774
-4 | -0.3758 | 0.00812 | -0.0149 | -46.2808
-3.5 | -0.3332 | 0.00731 | -0.0126 | -45.5814
-3 | -0.2958 | 0.00624 | -0.0092 | -47.4038
-2.5 | -0.2608 | 0.00528 | -0.005 | -49.3939
-2 | -0.2111 | 0.00516 | -0.0035 | -40.9109
-1.5 | -0.1585 | 0.00512 | -0.0027 | -30.957
-1 | -0.1044 | 0.00516 | -0.0021 | -20.2326
-0.5 | -0.0525 | 0.00514 | -0.001 | -10.214
0 | 0 | 0.00514 | 0 | 0
0.5 | 0.0526 | 0.00514 | 0.001 | 10.2335
1 | 0.1045 | 0.00516 | 0.0021 | 20.2519
1.5 | 0.1584 | 0.00512 | 0.0027 | 30.9375
2 | 0.2112 | 0.00516 | 0.0035 | 40.9302
2.5 | 0.2615 | 0.00526 | 0.0049 | 49.7148
3 | 0.2961 | 0.00622 | 0.0092 | 47.6045
3.5 | 0.333 | 0.00733 | 0.0126 | 45.4297
4 | 0.3759 | 0.00812 | 0.0149 | 46.2931
4.5 | 0.423 | 0.00866 | 0.0164 | 48.8453
5 | 0.471 | 0.00912 | 0.0179 | 51.6447
5.5 | 0.5201 | 0.00953 | 0.0191 | 54.575
6 | 0.5683 | 0.01002 | 0.0205 | 56.7166
6.5 | 0.6161 | 0.0106 | 0.0219 | 58.1226
7 | 0.6668 | 0.01129 | 0.0226 | 59.0611
7.5 | 0.73 | 0.01248 | 0.0201 | 58.4936
8 | 0.8152 | 0.01365 | 0.0128 | 59.7216
8.5 | 0.8937 | 0.01597 | 0.0064 | 55.9612
9 | 0.9447 | 0.01731 | 0.0065 | 54.5754
9.5 | 0.9831 | 0.0191 | 0.0089 | 51.4712
10 | 1.0184 | 0.02128 | 0.0117 | 47.8571
10.5 | 1.0516 | 0.02343 | 0.0144 | 44.8826
11 | 1.0664 | 0.0276 | 0.0189 | 38.6377
11.5 | 1.0404 | 0.03453 | 0.0268 | 30.1303
12 | 1.0185 | 0.04068 | 0.0307 | 25.0369
12.5 | 1.0183 | 0.04554 | 0.0312 | 22.3606
13 | 0.9787 | 0.05674 | 0.027 | 17.2489
13.5 | 0.8915 | 0.08845 | 0.0043 | 10.0791
14 | 0.6844 | 0.1548 | -0.0233 | 4.4212
14.5 | 0.6953 | 0.16155 | -0.0263 | 4.3039
15 | 0.6955 | 0.1718 | -0.0304 | 4.0483
15.5 | 0.7043 | 0.18102 | -0.0345 | 3.8907
16 | 0.7153 | 0.18966 | -0.0385 | 3.7715

## 45. Re 1M Mach 0.25 (1)
BIGFOIL.COM POLAR EXPORT
lwk80100
LWK 80-100 |  |  |  | Cl Max: | 0.799 | at alpha= | 7.5 | deg
JavaFoil+Calcfoil stall+Eppler ext transition |  |  |  | L/D Max: | 81.844 | at alpha= | 3 | deg
Re: | 1000000 |  |  | Cd Min: | 0.00427 | at alpha= | -1 | deg
Mach: | 0.25 |  |  | Cl=0 at alpha= | 0 | deg
|  |  |  | @ Cl=0.1, Cd= | 0.0042736
|  |  |  | @ Cl=0.4, Cd= | 0.006232
|  |  |  | @ Cl=0.6, Cd= | 0.10101
alpha (deg) | Cl | Cd | Cm | Cl/Cd
-12.5 | -0.463 | 0.09993 | 0.006 | -4.635
-12 | -0.524 | 0.09364 | 0.006 | -5.592
-11.5 | -0.576 | 0.08632 | 0.005 | -6.676
-11 | -0.612 | 0.08089 | 0.005 | -7.561
-10.5 | -0.64 | 0.07467 | 0.005 | -8.564
-10 | -0.66 | 0.06983 | 0.005 | -9.448
-9.5 | -0.672 | 0.06454 | 0.004 | -10.408
-9 | -0.676 | 0.05978 | 0.004 | -11.308
-8.5 | -0.675 | 0.05506 | 0.005 | -12.252
-8 | -0.675 | 0.04653 | 0.006 | -14.506
-7.5 | -0.801 | 0.01279 | 0.009 | -62.622
-7 | -0.771 | 0.01044 | 0.009 | -73.902
-6.5 | -0.734 | 0.00985 | 0.008 | -74.542
-6 | -0.692 | 0.00938 | 0.007 | -73.756
-5.5 | -0.644 | 0.00892 | 0.007 | -72.242
-5 | -0.593 | 0.00854 | 0.006 | -69.461
-4.5 | -0.539 | 0.0082 | 0.006 | -65.744
-4 | -0.483 | 0.0079 | 0.005 | -61.05
-3.5 | -0.424 | 0.00742 | 0.004 | -57.133
-3 | -0.365 | 0.00445 | 0.004 | -81.955
-2.5 | -0.304 | 0.00438 | 0.003 | -69.453
-2 | -0.244 | 0.00432 | 0.002 | -56.432
-1.5 | -0.183 | 0.00429 | 0.002 | -42.629
-1 | -0.122 | 0.00427 | 0.001 | -28.575
-0.5 | -0.061 | 0.00428 | 0.001 | -14.277
0 | 0 | 0.00427 | 0 | -0.002
0.5 | 0.061 | 0.00428 | -0.001 | 14.274
1 | 0.122 | 0.00427 | -0.001 | 28.562
1.5 | 0.183 | 0.0043 | -0.002 | 42.602
2 | 0.244 | 0.00432 | -0.002 | 56.374
2.5 | 0.304 | 0.00439 | -0.003 | 69.386
3 | 0.364 | 0.00445 | -0.004 | 81.844
3.5 | 0.424 | 0.00742 | -0.004 | 57.154
4 | 0.482 | 0.00786 | -0.005 | 61.352
4.5 | 0.539 | 0.00827 | -0.006 | 65.17
5 | 0.593 | 0.00877 | -0.006 | 67.609
5.5 | 0.644 | 0.00918 | -0.007 | 70.13
6 | 0.691 | 0.00967 | -0.007 | 71.435
6.5 | 0.734 | 0.01018 | -0.008 | 72.051
7 | 0.77 | 0.01042 | -0.009 | 73.885
7.5 | 0.799 | 0.0128 | -0.009 | 62.435
8 | 0.674 | 0.04617 | -0.006 | 14.601
8.5 | 0.671 | 0.05545 | -0.005 | 12.109
9 | 0.673 | 0.0602 | -0.004 | 11.183
9.5 | 0.669 | 0.06451 | -0.004 | 10.37
10 | 0.656 | 0.0693 | -0.005 | 9.469
10.5 | 0.636 | 0.07457 | -0.005 | 8.525
11 | 0.607 | 0.08064 | -0.005 | 7.532
11.5 | 0.572 | 0.08649 | -0.005 | 6.609
12 | 0.521 | 0.09353 | -0.006 | 5.575
12.5 | 0.461 | 0.10101 | -0.006 | 4.565

## 46. Re 1M Mach 0.25 (2)
BIGFOIL.COM POLAR EXPORT
lwk80100
LWK 80-100 |  |  |  | Cl Max: | 0.9789 | at alpha= | 10 | deg
XFOIL ncrit=9 |  |  |  | L/D Max: | 56.7947 | at alpha= | 7 | deg
Re: | 1000000 |  |  | Cd Min: | 0.16736 | at alpha= | 14.5 | deg
Mach: | 0.25 |  |  | Cl=0 at alpha= | -99 | deg
|  |  |  | @ Cl=0.1, Cd= | 0.0052
|  |  |  | @ Cl=0.4, Cd= | 0.0085166
|  |  |  | @ Cl=0.6, Cd= | 0.010756
alpha (deg) | Cl | Cd | Cm | Cl/Cd
0 | 0 | 0.0052 | 0 | 0
0.5 | 0.054 | 0.0052 | 0.0011 | 10.3846
1 | 0.108 | 0.0052 | 0.0022 | 20.7692
1.5 | 0.1631 | 0.00517 | 0.0029 | 31.5474
2 | 0.2178 | 0.0052 | 0.0037 | 41.8846
2.5 | 0.2676 | 0.00539 | 0.0056 | 49.6475
3 | 0.3004 | 0.00653 | 0.0106 | 46.0031
3.5 | 0.3387 | 0.00762 | 0.0141 | 44.4488
4 | 0.384 | 0.00836 | 0.0164 | 45.933
5 | 0.4831 | 0.00933 | 0.0197 | 51.7792
5.5 | 0.5325 | 0.00986 | 0.0214 | 54.0061
6.5 | 0.6297 | 0.01115 | 0.0253 | 56.4753
7 | 0.6804 | 0.01198 | 0.0267 | 56.7947
7.5 | 0.7431 | 0.0134 | 0.0252 | 55.4552
8 | 0.8285 | 0.01537 | 0.0185 | 53.9037
9 | 0.9511 | 0.02145 | 0.0146 | 44.3403
9.5 | 0.9766 | 0.02514 | 0.019 | 38.8465
10 | 0.9789 | 0.031 | 0.0248 | 31.5774
10.5 | 0.9651 | 0.03625 | 0.0312 | 26.6234
11 | 0.9257 | 0.04479 | 0.0338 | 20.6676
11.5 | 0.8734 | 0.05799 | 0.0282 | 15.0612
12 | 0.7163 | 0.10715 | -0.0026 | 6.685
12.5 | 0.688 | 0.12446 | -0.0104 | 5.5279
13 | 0.6772 | 0.13761 | -0.0159 | 4.9212
13.5 | 0.6686 | 0.15198 | -0.0215 | 4.3993
14 | 0.677 | 0.16047 | -0.0254 | 4.2189
14.5 | 0.6893 | 0.16736 | -0.0286 | 4.1187

## 47. Re 1M Mach 0.50 (1)
BIGFOIL.COM POLAR EXPORT
lwk80100
LWK 80-100 |  |  |  | Cl Max: | 1.071 | at alpha= | 20 | deg
JavaFoil+Calcfoil stall+Eppler ext transition |  |  |  | L/D Max: | 75.887 | at alpha= | 2.5 | deg
Re: | 1000000 |  |  | Cd Min: | 0.00431 | at alpha= | 1 | deg
Mach: | 0.5 |  |  | Cl=0 at alpha= | 0 | deg
|  |  |  | @ Cl=0.1, Cd= | 0.0043153
|  |  |  | @ Cl=0.4, Cd= | 0.0071845
|  |  |  | @ Cl=0.6, Cd= | 0.10834
alpha (deg) | Cl | Cd | Cm | Cl/Cd
-20 | -1.072 | 0.19889 | 0.015 | -5.389
-19.5 | -1.044 | 0.1926 | 0.014 | -5.42
-19 | -1.018 | 0.18715 | 0.014 | -5.44
-18.5 | -0.992 | 0.18231 | 0.013 | -5.443
-18 | -0.966 | 0.17553 | 0.013 | -5.506
-17.5 | -0.941 | 0.17307 | 0.013 | -5.436
-17 | -0.913 | 0.16762 | 0.012 | -5.45
-16.5 | -0.886 | 0.16204 | 0.012 | -5.47
-16 | -0.86 | 0.15619 | 0.011 | -5.508
-15.5 | -0.834 | 0.15091 | 0.011 | -5.528
-15 | -0.808 | 0.1444 | 0.011 | -5.596
-14.5 | -0.781 | 0.13846 | 0.01 | -5.638
-14 | -0.754 | 0.13265 | 0.009 | -5.682
-13.5 | -0.727 | 0.12892 | 0.009 | -5.642
-13 | -0.701 | 0.12778 | 0.009 | -5.486
-12.5 | -0.675 | 0.12431 | 0.008 | -5.427
-12 | -0.647 | 0.11433 | 0.007 | -5.657
-11.5 | -0.62 | 0.11247 | 0.007 | -5.514
-11 | -0.594 | 0.10759 | 0.007 | -5.518
-10.5 | -0.567 | 0.1045 | 0.007 | -5.427
-10 | -0.54 | 0.0951 | 0.006 | -5.675
-9.5 | -0.513 | 0.09246 | 0.006 | -5.548
-9 | -0.486 | 0.08978 | 0.005 | -5.417
-8.5 | -0.459 | 0.07522 | 0.005 | -6.104
-8 | -0.432 | 0.06104 | 0.004 | -7.084
-7.5 | -0.406 | 0.05436 | 0.004 | -7.463
-7 | -0.378 | 0.05331 | 0.004 | -7.099
-6.5 | -0.49 | 0.04744 | 0.003 | -10.331
-6 | -0.568 | 0.03954 | 0.005 | -14.359
-5.5 | -0.684 | 0.01022 | 0.008 | -66.893
-5 | -0.646 | 0.00945 | 0.007 | -68.35
-4.5 | -0.594 | 0.00889 | 0.006 | -66.868
-4 | -0.536 | 0.00842 | 0.006 | -63.602
-3.5 | -0.472 | 0.00803 | 0.005 | -58.819
-3 | -0.407 | 0.00751 | 0.004 | -54.148
-2.5 | -0.34 | 0.00447 | 0.003 | -75.97
-2 | -0.272 | 0.0044 | 0.003 | -61.906
-1.5 | -0.205 | 0.00434 | 0.002 | -47.154
-1 | -0.136 | 0.00435 | 0.001 | -31.39
-0.5 | -0.068 | 0.00432 | 0.001 | -15.793
0 | 0 | 0.00432 | 0 | -0.002
0.5 | 0.068 | 0.00432 | -0.001 | 15.795
1 | 0.136 | 0.00431 | -0.001 | 31.623
1.5 | 0.204 | 0.00434 | -0.002 | 47.122
2 | 0.272 | 0.0044 | -0.003 | 61.856
2.5 | 0.34 | 0.00448 | -0.003 | 75.887
3 | 0.407 | 0.0075 | -0.004 | 54.184
3.5 | 0.472 | 0.008 | -0.005 | 58.978
4 | 0.535 | 0.00851 | -0.006 | 62.915
4.5 | 0.594 | 0.00898 | -0.006 | 66.117
5 | 0.645 | 0.00957 | -0.007 | 67.356
5.5 | 0.682 | 0.01054 | -0.008 | 64.748
6 | 0.558 | 0.04206 | -0.004 | 13.275
6.5 | 0.475 | 0.04702 | -0.004 | 10.099
7 | 0.378 | 0.0522 | -0.004 | 7.249
7.5 | 0.406 | 0.05384 | -0.004 | 7.533
8 | 0.432 | 0.06147 | -0.004 | 7.032
8.5 | 0.459 | 0.07392 | -0.005 | 6.209
9 | 0.486 | 0.09269 | -0.005 | 5.246
9.5 | 0.513 | 0.09299 | -0.006 | 5.515
10 | 0.54 | 0.09609 | -0.006 | 5.615
10.5 | 0.567 | 0.10452 | -0.007 | 5.425
11 | 0.594 | 0.1076 | -0.007 | 5.516
11.5 | 0.62 | 0.11083 | -0.007 | 5.595
12 | 0.647 | 0.11438 | -0.008 | 5.653
12.5 | 0.674 | 0.12389 | -0.008 | 5.444
13 | 0.701 | 0.12521 | -0.009 | 5.597
13.5 | 0.727 | 0.12884 | -0.009 | 5.644
14 | 0.753 | 0.13222 | -0.009 | 5.698
14.5 | 0.781 | 0.14092 | -0.01 | 5.542
15 | 0.808 | 0.14463 | -0.011 | 5.585
15.5 | 0.834 | 0.15116 | -0.011 | 5.516
16 | 0.86 | 0.15684 | -0.011 | 5.482
16.5 | 0.886 | 0.1628 | -0.012 | 5.442
17 | 0.913 | 0.16711 | -0.012 | 5.464
17.5 | 0.94 | 0.17324 | -0.013 | 5.428
18 | 0.966 | 0.17572 | -0.013 | 5.498
18.5 | 0.992 | 0.1825 | -0.013 | 5.435
19 | 1.018 | 0.18699 | -0.014 | 5.442
19.5 | 1.043 | 0.19273 | -0.014 | 5.414
20 | 1.071 | 0.19976 | -0.015 | 5.364

## 48. Re 1M Mach 0.50 (2)
BIGFOIL.COM POLAR EXPORT
lwk80100
LWK 80-100 |  |  |  | Cl Max: | 0.9158 | at alpha= | 20 | deg
XFOIL ncrit=9 |  |  |  | L/D Max: | 51.6578 | at alpha= | 5.5 | deg
Re: | 1000000 |  |  | Cd Min: | 0.28144 | at alpha= | 20 | deg
Mach: | 0.5 |  |  | Cl=0 at alpha= | 0 | deg
|  |  |  | @ Cl=0.1, Cd= | 0.0054372
|  |  |  | @ Cl=0.4, Cd= | 0.0089715
|  |  |  | @ Cl=0.6, Cd= | 0.011808
alpha (deg) | Cl | Cd | Cm | Cl/Cd
-20 | -0.9146 | 0.2806 | 0.0892 | -3.2594
-19.5 | -0.8934 | 0.27176 | 0.0836 | -3.2875
-19 | -0.8724 | 0.2628 | 0.078 | -3.3196
-18.5 | -0.8516 | 0.25458 | 0.0741 | -3.3451
-18 | -0.8307 | 0.24652 | 0.0692 | -3.3697
-17.5 | -0.8098 | 0.23801 | 0.0642 | -3.4024
-17 | -0.7891 | 0.22928 | 0.0593 | -3.4416
-16.5 | -0.7687 | 0.21972 | 0.0536 | -3.4985
-16 | -0.7507 | 0.20978 | 0.0476 | -3.5785
-15.5 | -0.7324 | 0.20068 | 0.043 | -3.6496
-15 | -0.7138 | 0.19346 | 0.04 | -3.6897
-14.5 | -0.6965 | 0.18481 | 0.0356 | -3.7687
-14 | -0.6816 | 0.17441 | 0.0292 | -3.908
-13.5 | -0.6673 | 0.16499 | 0.0248 | -4.0445
-13 | -0.6548 | 0.15557 | 0.0205 | -4.209
-12.5 | -0.651 | 0.14455 | 0.0168 | -4.5036
-12 | -0.648 | 0.13358 | 0.0118 | -4.851
-11.5 | -0.6447 | 0.12314 | 0.0073 | -5.2355
-11 | -0.6488 | 0.11209 | 0.002 | -5.7882
-10.5 | -0.6436 | 0.10381 | -0.0023 | -6.1998
-10 | -0.6562 | 0.09157 | -0.0088 | -7.1661
-9.5 | -0.6693 | 0.07946 | -0.016 | -8.4231
-9 | -0.6944 | 0.06262 | -0.0297 | -11.0891
-8.5 | -0.7287 | 0.04924 | -0.0391 | -14.7989
-8 | -0.7592 | 0.04031 | -0.0405 | -18.834
-7 | -0.72 | 0.01848 | -0.0484 | -38.961
-6.5 | -0.6776 | 0.01453 | -0.0437 | -46.6345
-6 | -0.6287 | 0.01275 | -0.0389 | -49.3098
-5.5 | -0.5811 | 0.01138 | -0.034 | -51.0633
-5 | -0.5289 | 0.01047 | -0.03 | -50.5158
-4.5 | -0.4746 | 0.0098 | -0.0266 | -48.4286
-4 | -0.4195 | 0.0092 | -0.0237 | -45.5978
-3.5 | -0.3657 | 0.00859 | -0.0208 | -42.5728
-3 | -0.3176 | 0.00773 | -0.0172 | -41.0867
-2.5 | -0.2792 | 0.0065 | -0.012 | -42.9538
-2 | -0.243 | 0.0055 | -0.0058 | -44.1818
-1.5 | -0.1845 | 0.00541 | -0.0038 | -34.1035
-1 | -0.1219 | 0.00543 | -0.0028 | -22.4494
-0.5 | -0.0609 | 0.00545 | -0.0014 | -11.1743
0 | 0 | 0.00546 | 0 | 0
0.5 | 0.0611 | 0.00545 | 0.0014 | 11.211
1 | 0.1218 | 0.00543 | 0.0028 | 22.4309
1.5 | 0.1839 | 0.00541 | 0.004 | 33.9926
2 | 0.2438 | 0.00549 | 0.0056 | 44.408
2.5 | 0.2819 | 0.00639 | 0.0115 | 44.1158
3 | 0.3178 | 0.00772 | 0.0171 | 41.1658
3.5 | 0.3656 | 0.00859 | 0.0208 | 42.5611
4 | 0.4197 | 0.00919 | 0.0237 | 45.6692
4.5 | 0.4756 | 0.00974 | 0.0265 | 48.8296
5 | 0.5297 | 0.01042 | 0.0299 | 50.8349
5.5 | 0.5827 | 0.01128 | 0.0337 | 51.6578
6 | 0.6296 | 0.01271 | 0.0389 | 49.5358
6.5 | 0.6762 | 0.01471 | 0.0439 | 45.9687
7 | 0.7188 | 0.0187 | 0.0485 | 38.4385
7.5 | 0.7436 | 0.02672 | 0.0506 | 27.8293
8 | 0.7561 | 0.04114 | 0.0393 | 18.3787
8.5 | 0.7196 | 0.05049 | 0.0384 | 14.2523
9 | 0.6945 | 0.06278 | 0.0294 | 11.0624
9.5 | 0.6717 | 0.07921 | 0.016 | 8.48
10 | 0.6541 | 0.09223 | 0.0082 | 7.0921
10.5 | 0.6431 | 0.10419 | 0.002 | 6.1724
11 | 0.6395 | 0.11509 | -0.0033 | 5.5565
11.5 | 0.6426 | 0.12469 | -0.0079 | 5.1536
12 | 0.6406 | 0.13668 | -0.0132 | 4.6869
12.5 | 0.651 | 0.14511 | -0.0172 | 4.4863
13 | 0.6602 | 0.15457 | -0.0215 | 4.2712
13.5 | 0.6678 | 0.16544 | -0.0252 | 4.0365
14 | 0.6828 | 0.1745 | -0.0295 | 3.9129
14.5 | 0.6978 | 0.1849 | -0.0358 | 3.7739
15 | 0.7159 | 0.19287 | -0.04 | 3.7118
16 | 0.7521 | 0.20978 | -0.0478 | 3.5852
16.5 | 0.771 | 0.21905 | -0.0529 | 3.5197
17 | 0.7903 | 0.22967 | -0.0596 | 3.441
17.5 | 0.8109 | 0.23847 | -0.0646 | 3.4004
18 | 0.8319 | 0.24679 | -0.0695 | 3.3709
18.5 | 0.8529 | 0.25501 | -0.0744 | 3.3446
19 | 0.8734 | 0.26349 | -0.0784 | 3.3147
19.5 | 0.8946 | 0.27233 | -0.0838 | 3.285
20 | 0.9158 | 0.28144 | -0.0897 | 3.254

## 49. Re 2M Mach 0.00 (1)
BIGFOIL.COM POLAR EXPORT
lwk80100
LWK 80-100 |  |  |  | Cl Max: | 0.88 | at alpha= | 9 | deg
JavaFoil+Calcfoil stall+Eppler ext transition |  |  |  | L/D Max: | 88.818 | at alpha= | 3 | deg
Re: | 2000000 |  |  | Cd Min: | 0.00366 | at alpha= | -1 | deg
Mach: | 0 |  |  | Cl=0 at alpha= | 0 | deg
|  |  |  | @ Cl=0.1, Cd= | 0.0036722
|  |  |  | @ Cl=0.4, Cd= | 0.0060221
|  |  |  | @ Cl=0.6, Cd= | 0.0077777
alpha (deg) | Cl | Cd | Cm | Cl/Cd
-14.5 | -0.607 | 0.10895 | 0.008 | -5.574
-14 | -0.633 | 0.10313 | 0.007 | -6.142
-13.5 | -0.659 | 0.09684 | 0.007 | -6.803
-13 | -0.682 | 0.09156 | 0.007 | -7.454
-12.5 | -0.703 | 0.08577 | 0.007 | -8.2
-12 | -0.721 | 0.08056 | 0.007 | -8.955
-11.5 | -0.735 | 0.07546 | 0.007 | -9.745
-11 | -0.739 | 0.0709 | 0.006 | -10.428
-10.5 | -0.742 | 0.06504 | 0.007 | -11.405
-10 | -0.746 | 0.05635 | 0.007 | -13.245
-9.5 | -0.885 | 0.01355 | 0.011 | -65.303
-9 | -0.882 | 0.01254 | 0.011 | -70.321
-8.5 | -0.861 | 0.01016 | 0.01 | -84.765
-8 | -0.833 | 0.00964 | 0.01 | -86.425
-7.5 | -0.801 | 0.00921 | 0.009 | -86.98
-7 | -0.764 | 0.00881 | 0.008 | -86.682
-6.5 | -0.722 | 0.0087 | 0.008 | -82.949
-6 | -0.677 | 0.00831 | 0.007 | -81.46
-5.5 | -0.628 | 0.00795 | 0.007 | -79.039
-5 | -0.577 | 0.00747 | 0.006 | -77.253
-4.5 | -0.523 | 0.00705 | 0.005 | -74.169
-4 | -0.468 | 0.00681 | 0.005 | -68.707
-3.5 | -0.411 | 0.00642 | 0.004 | -64.034
-3 | -0.353 | 0.00392 | 0.004 | -89.97
-2.5 | -0.295 | 0.00381 | 0.003 | -77.45
-2 | -0.236 | 0.00376 | 0.002 | -62.719
-1.5 | -0.177 | 0.00376 | 0.002 | -47.118
-1 | -0.118 | 0.00366 | 0.001 | -32.302
-0.5 | -0.059 | 0.0037 | 0.001 | -15.992
0 | 0 | 0.0037 | 0 | -0.002
0.5 | 0.059 | 0.0037 | -0.001 | 15.992
1 | 0.118 | 0.00366 | -0.001 | 32.272
1.5 | 0.177 | 0.00373 | -0.002 | 47.47
2 | 0.236 | 0.00377 | -0.002 | 62.675
2.5 | 0.295 | 0.00381 | -0.003 | 77.346
3 | 0.353 | 0.00398 | -0.004 | 88.818
3.5 | 0.411 | 0.0065 | -0.004 | 63.19
4 | 0.468 | 0.00678 | -0.005 | 68.97
4.5 | 0.523 | 0.00713 | -0.005 | 73.309
5 | 0.576 | 0.00763 | -0.006 | 75.584
5.5 | 0.628 | 0.00795 | -0.007 | 78.936
6 | 0.676 | 0.00834 | -0.007 | 81.076
6.5 | 0.721 | 0.00872 | -0.008 | 82.743
7 | 0.763 | 0.00885 | -0.008 | 86.222
7.5 | 0.8 | 0.00924 | -0.009 | 86.592
8 | 0.832 | 0.00969 | -0.01 | 85.877
8.5 | 0.859 | 0.01013 | -0.01 | 84.803
9 | 0.88 | 0.01249 | -0.011 | 70.441
9.5 | 0.876 | 0.01404 | -0.011 | 62.443
10 | 0.738 | 0.05965 | -0.007 | 12.37
10.5 | 0.738 | 0.066 | -0.006 | 11.18
11 | 0.737 | 0.07042 | -0.007 | 10.467
11.5 | 0.732 | 0.07569 | -0.006 | 9.671
12 | 0.72 | 0.08061 | -0.007 | 8.929
12.5 | 0.702 | 0.08551 | -0.007 | 8.212
13 | 0.681 | 0.09127 | -0.007 | 7.457
13.5 | 0.658 | 0.09682 | -0.007 | 6.792
14 | 0.632 | 0.10276 | -0.007 | 6.152

## 50. Re 2M Mach 0.00 (2)
BIGFOIL.COM POLAR EXPORT
lwk80100
LWK 80-100 |  |  |  | Cl Max: | 1.3198 | at alpha= | 15 | deg
XFOIL ncrit=9 |  |  |  | L/D Max: | 72.9541 | at alpha= | 8.5 | deg
Re: | 2000000 |  |  | Cd Min: | 0.06957 | at alpha= | -16.5 | deg
Mach: | 0 |  |  | Cl=0 at alpha= | -0.00094518 | deg
|  |  |  | @ Cl=0.1, Cd= | 0.0039865
|  |  |  | @ Cl=0.4, Cd= | 0.0073157
|  |  |  | @ Cl=0.6, Cd= | 0.0087906
alpha (deg) | Cl | Cd | Cm | Cl/Cd
-16.5 | -1.2193 | 0.06957 | -0.0156 | -17.5262
-16 | -1.2646 | 0.05373 | -0.0256 | -23.5362
-15.5 | -1.2792 | 0.0458 | -0.0283 | -27.9301
-15 | -1.2981 | 0.0387 | -0.0286 | -33.5426
-14.5 | -1.3094 | 0.03325 | -0.0266 | -39.3805
-14 | -1.2999 | 0.03013 | -0.0241 | -43.143
-13.5 | -1.2965 | 0.0268 | -0.0199 | -48.3769
-13 | -1.2767 | 0.02493 | -0.0161 | -51.2114
-12.5 | -1.2558 | 0.02247 | -0.0121 | -55.8879
-12 | -1.2106 | 0.02203 | -0.0112 | -54.9523
-11.5 | -1.1774 | 0.02014 | -0.0087 | -58.4608
-11 | -1.1524 | 0.01704 | -0.0049 | -67.6291
-10.5 | -1.1095 | 0.01593 | -0.0034 | -69.6485
-10 | -1.0709 | 0.01474 | -0.0008 | -72.6526
-9.5 | -0.987 | 0.0135 | -0.0083 | -73.1111
-9 | -0.8972 | 0.01239 | -0.0171 | -72.4132
-8.5 | -0.8282 | 0.01122 | -0.0212 | -73.8146
-8 | -0.7753 | 0.01069 | -0.0212 | -72.5257
-7.5 | -0.7272 | 0.01006 | -0.0201 | -72.2863
-7 | -0.6788 | 0.00954 | -0.019 | -71.153
-6.5 | -0.6306 | 0.00904 | -0.0177 | -69.7566
-6 | -0.5817 | 0.00861 | -0.0166 | -67.561
-5.5 | -0.532 | 0.00823 | -0.0156 | -64.6416
-5 | -0.482 | 0.00788 | -0.0146 | -61.1675
-4.5 | -0.4316 | 0.00755 | -0.0137 | -57.1656
-4 | -0.3816 | 0.00718 | -0.0127 | -53.1476
-3.5 | -0.3331 | 0.00675 | -0.0114 | -49.3481
-3 | -0.2865 | 0.00616 | -0.0098 | -46.5097
-2.5 | -0.2433 | 0.00544 | -0.0075 | -44.7243
-2 | -0.2041 | 0.00452 | -0.0043 | -45.1549
-1.5 | -0.1584 | 0.0041 | -0.0022 | -38.6341
-1 | -0.1064 | 0.00399 | -0.0013 | -26.6667
-0.5 | -0.0528 | 0.00396 | -0.0007 | -13.3333
0 | 0.0001 | 0.00393 | 0 | 0.025445
0.5 | 0.0529 | 0.00396 | 0.0007 | 13.3586
1 | 0.1062 | 0.00399 | 0.0013 | 26.6165
1.5 | 0.1584 | 0.0041 | 0.0022 | 38.6341
2 | 0.2048 | 0.00449 | 0.0042 | 45.6125
2.5 | 0.2439 | 0.00541 | 0.0073 | 45.0832
3 | 0.2867 | 0.00615 | 0.0097 | 46.6179
3.5 | 0.3332 | 0.00674 | 0.0114 | 49.4362
4 | 0.3817 | 0.00718 | 0.0126 | 53.1616
4.5 | 0.4316 | 0.00755 | 0.0137 | 57.1656
5 | 0.4822 | 0.00786 | 0.0146 | 61.3486
5.5 | 0.532 | 0.00823 | 0.0156 | 64.6416
6 | 0.5815 | 0.00862 | 0.0166 | 67.4594
6.5 | 0.6303 | 0.00907 | 0.0178 | 69.4928
7 | 0.6787 | 0.00955 | 0.019 | 71.0681
7.5 | 0.7253 | 0.01025 | 0.0205 | 70.761
8 | 0.7751 | 0.01072 | 0.0213 | 72.3041
8.5 | 0.8273 | 0.01134 | 0.0213 | 72.9541
9 | 0.8972 | 0.01246 | 0.0171 | 72.0064
9.5 | 0.9871 | 0.01356 | 0.0083 | 72.795
10 | 1.0701 | 0.01491 | 0.0009 | 71.7706
10.5 | 1.1088 | 0.016 | 0.0035 | 69.3
11 | 1.1504 | 0.01727 | 0.0052 | 66.6126
11.5 | 1.1852 | 0.01923 | 0.0077 | 61.6329
12 | 1.2055 | 0.02259 | 0.0118 | 53.3643
12.5 | 1.2538 | 0.02269 | 0.0124 | 55.2578
13 | 1.2767 | 0.02496 | 0.0161 | 51.1498
13.5 | 1.2979 | 0.02672 | 0.0198 | 48.5741
14 | 1.3017 | 0.02999 | 0.024 | 43.4045
14.5 | 1.2975 | 0.03436 | 0.0271 | 37.7619
15 | 1.3198 | 0.03662 | 0.0281 | 36.0404
15.5 | 1.2859 | 0.04511 | 0.0283 | 28.5059
16 | 1.2221 | 0.06065 | 0.0213 | 20.15

## 51. Re 2M Mach 0.10 (1)
BIGFOIL.COM POLAR EXPORT
lwk80100
LWK 80-100 |  |  |  | Cl Max: | 0.874 | at alpha= | 9 | deg
JavaFoil+Calcfoil stall+Eppler ext transition |  |  |  | L/D Max: | 89.068 | at alpha= | 3 | deg
Re: | 2000000 |  |  | Cd Min: | 0.00366 | at alpha= | -1 | deg
Mach: | 0.1 |  |  | Cl=0 at alpha= | 0 | deg
|  |  |  | @ Cl=0.1, Cd= | 0.0036727
|  |  |  | @ Cl=0.4, Cd= | 0.0059507
|  |  |  | @ Cl=0.6, Cd= | 0.10398
alpha (deg) | Cl | Cd | Cm | Cl/Cd
-14 | -0.597 | 0.10424 | 0.007 | -5.73
-13.5 | -0.627 | 0.09842 | 0.007 | -6.367
-13 | -0.654 | 0.09231 | 0.007 | -7.087
-12.5 | -0.679 | 0.08704 | 0.007 | -7.799
-12 | -0.702 | 0.08108 | 0.007 | -8.653
-11.5 | -0.719 | 0.0762 | 0.006 | -9.433
-11 | -0.726 | 0.07154 | 0.006 | -10.151
-10.5 | -0.731 | 0.066 | 0.006 | -11.071
-10 | -0.734 | 0.05941 | 0.007 | -12.35
-9.5 | -0.87 | 0.01436 | 0.011 | -60.595
-9 | -0.876 | 0.01188 | 0.011 | -73.717
-8.5 | -0.859 | 0.01025 | 0.01 | -83.812
-8 | -0.833 | 0.00972 | 0.01 | -85.743
-7.5 | -0.802 | 0.00927 | 0.009 | -86.51
-7 | -0.765 | 0.00886 | 0.008 | -86.387
-6.5 | -0.724 | 0.00875 | 0.008 | -82.793
-6 | -0.679 | 0.00835 | 0.007 | -81.313
-5.5 | -0.631 | 0.00797 | 0.007 | -79.094
-5 | -0.579 | 0.00749 | 0.006 | -77.34
-4.5 | -0.526 | 0.00708 | 0.005 | -74.223
-4 | -0.47 | 0.00685 | 0.005 | -68.647
-3.5 | -0.413 | 0.00643 | 0.004 | -64.183
-3 | -0.355 | 0.00393 | 0.004 | -90.215
-2.5 | -0.296 | 0.00381 | 0.003 | -77.777
-2 | -0.237 | 0.00376 | 0.002 | -63.024
-1.5 | -0.178 | 0.00373 | 0.002 | -47.72
-1 | -0.119 | 0.00366 | 0.001 | -32.446
-0.5 | -0.059 | 0.0037 | 0.001 | -16.072
0 | 0 | 0.0037 | 0 | -0.002
0.5 | 0.059 | 0.0037 | -0.001 | 16.067
1 | 0.119 | 0.00366 | -0.001 | 32.424
1.5 | 0.178 | 0.00373 | -0.002 | 47.691
2 | 0.237 | 0.00377 | -0.002 | 62.964
2.5 | 0.296 | 0.00381 | -0.003 | 77.673
3 | 0.355 | 0.00398 | -0.004 | 89.068
3.5 | 0.413 | 0.00652 | -0.004 | 63.364
4 | 0.47 | 0.0068 | -0.005 | 69.134
4.5 | 0.525 | 0.00715 | -0.005 | 73.446
5 | 0.579 | 0.00765 | -0.006 | 75.658
5.5 | 0.63 | 0.00798 | -0.007 | 78.989
6 | 0.679 | 0.00837 | -0.007 | 81.031
6.5 | 0.723 | 0.00876 | -0.008 | 82.591
7 | 0.764 | 0.00889 | -0.008 | 85.923
7.5 | 0.801 | 0.00931 | -0.009 | 85.998
8 | 0.832 | 0.00976 | -0.01 | 85.186
8.5 | 0.857 | 0.01029 | -0.01 | 83.331
9 | 0.874 | 0.01181 | -0.011 | 74.018
9.5 | 0.842 | 0.01787 | -0.011 | 47.103
10 | 0.729 | 0.06081 | -0.007 | 11.988
10.5 | 0.727 | 0.06709 | -0.006 | 10.829
11 | 0.724 | 0.07072 | -0.007 | 10.245
11.5 | 0.716 | 0.07634 | -0.007 | 9.378
12 | 0.7 | 0.08123 | -0.007 | 8.616
12.5 | 0.678 | 0.08648 | -0.007 | 7.838
13 | 0.653 | 0.09219 | -0.007 | 7.078
13.5 | 0.625 | 0.09798 | -0.007 | 6.383
14 | 0.596 | 0.10398 | -0.007 | 5.732

## 52. Re 2M Mach 0.10 (2)
BIGFOIL.COM POLAR EXPORT
lwk80100
LWK 80-100 |  |  |  | Cl Max: | 1.2674 | at alpha= | 13.5 | deg
XFOIL ncrit=9 |  |  |  | L/D Max: | 71.9827 | at alpha= | 8.5 | deg
Re: | 2000000 |  |  | Cd Min: | 0.22978 | at alpha= | -18.5 | deg
Mach: | 0.1 |  |  | Cl=0 at alpha= | -0.00093985 | deg
|  |  |  | @ Cl=0.1, Cd= | 0.0039949
|  |  |  | @ Cl=0.4, Cd= | 0.0073209
|  |  |  | @ Cl=0.6, Cd= | 0.18496
alpha (deg) | Cl | Cd | Cm | Cl/Cd
-18.5 | -0.7888 | 0.22978 | 0.0625 | -3.4328
-18 | -0.7744 | 0.22167 | 0.0582 | -3.4935
-17.5 | -0.7601 | 0.21423 | 0.0542 | -3.5481
-17 | -0.754 | 0.20298 | 0.0493 | -3.7147
-16.5 | -0.7402 | 0.19626 | 0.0457 | -3.7715
-16 | -0.7267 | 0.18932 | 0.0419 | -3.8385
-15.5 | -1.1715 | 0.06401 | -0.0198 | -18.3018
-15 | -1.2161 | 0.04965 | -0.0282 | -24.4935
-14.5 | -1.2547 | 0.0398 | -0.0299 | -31.5251
-14 | -1.259 | 0.03483 | -0.0284 | -36.147
-13.5 | -1.2685 | 0.02997 | -0.0249 | -42.3257
-13 | -1.2585 | 0.02715 | -0.021 | -46.3536
-12.5 | -1.2518 | 0.02409 | -0.0153 | -51.9635
-12 | -1.2111 | 0.02309 | -0.0137 | -52.4513
-11.5 | -1.1806 | 0.02091 | -0.0107 | -56.461
-11 | -1.1533 | 0.01807 | -0.0072 | -63.824
-10.5 | -1.1134 | 0.01655 | -0.0051 | -67.2749
-10 | -1.0761 | 0.01521 | -0.0021 | -70.7495
-9.5 | -0.9915 | 0.01384 | -0.0095 | -71.6402
-9 | -0.9015 | 0.01258 | -0.0182 | -71.6614
-8.5 | -0.8327 | 0.01137 | -0.022 | -73.2366
-8 | -0.7796 | 0.0108 | -0.0219 | -72.1852
-7.5 | -0.7308 | 0.01018 | -0.0208 | -71.7878
-7 | -0.6825 | 0.0096 | -0.0195 | -71.0938
-6.5 | -0.6338 | 0.00911 | -0.0182 | -69.5719
-6 | -0.5847 | 0.00865 | -0.017 | -67.5954
-5.5 | -0.5347 | 0.00827 | -0.0159 | -64.6554
-5 | -0.4844 | 0.00791 | -0.0149 | -61.2389
-4.5 | -0.4338 | 0.00757 | -0.0139 | -57.3052
-4 | -0.3835 | 0.0072 | -0.0129 | -53.2639
-3.5 | -0.3344 | 0.00678 | -0.0116 | -49.3215
-3 | -0.2877 | 0.00619 | -0.0099 | -46.4782
-2.5 | -0.2441 | 0.00548 | -0.0076 | -44.5438
-2 | -0.2048 | 0.00455 | -0.0044 | -45.011
-1.5 | -0.1592 | 0.00412 | -0.0022 | -38.6408
-1 | -0.107 | 0.004 | -0.0013 | -26.75
-0.5 | -0.0531 | 0.00396 | -0.0008 | -13.4091
0 | 0.0001 | 0.00394 | 0 | 0.025381
0.5 | 0.0532 | 0.00396 | 0.0007 | 13.4343
1 | 0.1068 | 0.004 | 0.0013 | 26.7
1.5 | 0.1592 | 0.00411 | 0.0022 | 38.7348
2 | 0.2056 | 0.00451 | 0.0043 | 45.5876
2.5 | 0.2448 | 0.00544 | 0.0075 | 45
3 | 0.2878 | 0.00618 | 0.0099 | 46.5696
3.5 | 0.3346 | 0.00677 | 0.0116 | 49.4239
4 | 0.3836 | 0.0072 | 0.0128 | 53.2778
4.5 | 0.4338 | 0.00757 | 0.0139 | 57.3052
5 | 0.4846 | 0.00789 | 0.0148 | 61.4195
5.5 | 0.5346 | 0.00827 | 0.0159 | 64.6433
6 | 0.5844 | 0.00867 | 0.017 | 67.4048
6.5 | 0.6332 | 0.00915 | 0.0183 | 69.2022
7 | 0.6823 | 0.00962 | 0.0195 | 70.9252
7.5 | 0.7292 | 0.01033 | 0.0211 | 70.5905
8 | 0.7792 | 0.01084 | 0.022 | 71.8819
8.5 | 0.8314 | 0.01155 | 0.0222 | 71.9827
9 | 0.9015 | 0.01264 | 0.0181 | 71.3212
9.5 | 0.9915 | 0.01391 | 0.0095 | 71.2797
10 | 1.075 | 0.01543 | 0.0022 | 69.6695
10.5 | 1.1128 | 0.01661 | 0.0052 | 66.9958
11 | 1.1528 | 0.01813 | 0.0073 | 63.5852
11.5 | 1.1688 | 0.02225 | 0.0122 | 52.5303
12 | 1.2051 | 0.02372 | 0.0143 | 50.8052
12.5 | 1.2486 | 0.02439 | 0.0156 | 51.1931
13 | 1.2538 | 0.02755 | 0.0215 | 45.51
13.5 | 1.2674 | 0.0301 | 0.025 | 42.1063
14 | 1.2615 | 0.03463 | 0.0283 | 36.428
14.5 | 1.24 | 0.04138 | 0.0298 | 29.9662
15 | 1.2468 | 0.04593 | 0.0294 | 27.1457
15.5 | 1.1701 | 0.06452 | 0.0192 | 18.1355
16 | 0.8629 | 0.14364 | -0.0254 | 6.0074
17.5 | 0.5162 | 0.17365 | -0.0194 | 2.9726
18 | 0.5259 | 0.17854 | -0.0221 | 2.9456
18.5 | 0.5318 | 0.18496 | -0.0253 | 2.8752

## 53. Re 2M Mach 0.25 (1)
BIGFOIL.COM POLAR EXPORT
lwk80100
LWK 80-100 |  |  |  | Cl Max: | 0.831 | at alpha= | 8.5 | deg
JavaFoil+Calcfoil stall+Eppler ext transition |  |  |  | L/D Max: | 90.377 | at alpha= | 3 | deg
Re: | 2000000 |  |  | Cd Min: | 0.0037 | at alpha= | -0.5 | deg
Mach: | 0.25 |  |  | Cl=0 at alpha= | 0 | deg
|  |  |  | @ Cl=0.1, Cd= | 0.0037064
|  |  |  | @ Cl=0.4, Cd= | 0.10645
|  |  |  | @ Cl=0.6, Cd= | 0.10645
alpha (deg) | Cl | Cd | Cm | Cl/Cd
-13.5 | -0.325 | 0.10755 | 0.007 | -3.026
-13 | -0.398 | 0.10049 | 0.007 | -3.957
-12.5 | -0.464 | 0.09361 | 0.007 | -4.957
-12 | -0.525 | 0.08674 | 0.006 | -6.049
-11.5 | -0.578 | 0.08059 | 0.006 | -7.168
-11 | -0.613 | 0.07536 | 0.006 | -8.14
-10.5 | -0.642 | 0.07024 | 0.006 | -9.138
-10 | -0.663 | 0.06515 | 0.006 | -10.173
-9.5 | -0.676 | 0.06043 | 0.006 | -11.185
-9 | -0.685 | 0.05402 | 0.006 | -12.683
-8.5 | -0.833 | 0.01283 | 0.01 | -64.937
-8 | -0.824 | 0.01029 | 0.01 | -80.102
-7.5 | -0.802 | 0.00973 | 0.009 | -82.414
-7 | -0.771 | 0.00923 | 0.009 | -83.592
-6.5 | -0.734 | 0.00873 | 0.008 | -84.125
-6 | -0.692 | 0.00832 | 0.007 | -83.1
-5.5 | -0.644 | 0.00792 | 0.007 | -81.349
-5 | -0.593 | 0.00759 | 0.006 | -78.195
-4.5 | -0.539 | 0.0072 | 0.006 | -74.88
-4 | -0.483 | 0.00694 | 0.005 | -69.561
-3.5 | -0.424 | 0.00657 | 0.004 | -64.513
-3 | -0.365 | 0.00403 | 0.004 | -90.498
-2.5 | -0.304 | 0.00387 | 0.003 | -78.688
-2 | -0.244 | 0.00378 | 0.002 | -64.542
-1.5 | -0.183 | 0.00374 | 0.002 | -48.906
-1 | -0.122 | 0.00371 | 0.001 | -32.873
-0.5 | -0.061 | 0.0037 | 0.001 | -16.494
0 | 0 | 0.0037 | 0 | -0.002
0.5 | 0.061 | 0.0037 | -0.001 | 16.49
1 | 0.122 | 0.00371 | -0.001 | 32.857
1.5 | 0.183 | 0.00374 | -0.002 | 48.876
2 | 0.244 | 0.00378 | -0.002 | 64.495
2.5 | 0.304 | 0.00387 | -0.003 | 78.614
3 | 0.364 | 0.00403 | -0.004 | 90.377
3.5 | 0.424 | 0.00657 | -0.004 | 64.526
4 | 0.482 | 0.00689 | -0.005 | 69.965
4.5 | 0.539 | 0.00726 | -0.006 | 74.203
5 | 0.593 | 0.00779 | -0.006 | 76.128
5.5 | 0.644 | 0.00815 | -0.007 | 78.959
6 | 0.691 | 0.00859 | -0.007 | 80.443
6.5 | 0.734 | 0.00903 | -0.008 | 81.229
7 | 0.77 | 0.00922 | -0.009 | 83.567
7.5 | 0.8 | 0.00969 | -0.009 | 82.577
8 | 0.822 | 0.01031 | -0.01 | 79.761
8.5 | 0.831 | 0.01278 | -0.01 | 65.006
9 | 0.679 | 0.05573 | -0.006 | 12.191
9.5 | 0.673 | 0.06053 | -0.006 | 11.121
10 | 0.659 | 0.06534 | -0.006 | 10.086
10.5 | 0.638 | 0.07026 | -0.006 | 9.08
11 | 0.609 | 0.07528 | -0.006 | 8.092
11.5 | 0.573 | 0.08047 | -0.006 | 7.121
12 | 0.522 | 0.08718 | -0.006 | 5.993
12.5 | 0.462 | 0.09323 | -0.007 | 4.954
13 | 0.395 | 0.09944 | -0.007 | 3.977
13.5 | 0.323 | 0.10645 | -0.007 | 3.036

## 54. Re 2M Mach 0.25 (2)
BIGFOIL.COM POLAR EXPORT
lwk80100
LWK 80-100 |  |  |  | Cl Max: | 1.1088 | at alpha= | 10.5 | deg
XFOIL ncrit=9 |  |  |  | L/D Max: | 69.1905 | at alpha= | 7 | deg
Re: | 2000000 |  |  | Cd Min: | 0.25896 | at alpha= | 20 | deg
Mach: | 0.25 |  |  | Cl=0 at alpha= | -0.00091408 | deg
|  |  |  | @ Cl=0.1, Cd= | 0.004031
|  |  |  | @ Cl=0.4, Cd= | 0.0073844
|  |  |  | @ Cl=0.6, Cd= | 0.008978
alpha (deg) | Cl | Cd | Cm | Cl/Cd
-16 | -0.73 | 0.19359 | 0.0439 | -3.7709
-15.5 | -0.5042 | 0.15149 | 0.0104 | -3.3283
-15 | -0.5104 | 0.14381 | 0.0079 | -3.5491
-14.5 | -0.73 | 0.15564 | 0.028 | -4.6903
-14 | -0.7266 | 0.14603 | 0.0235 | -4.9757
-13.5 | -0.9046 | 0.09584 | -0.0014 | -9.4386
-12.5 | -1.0046 | 0.05385 | -0.0289 | -18.6555
-12 | -1.0397 | 0.0433 | -0.0327 | -24.0115
-11.5 | -1.0842 | 0.03436 | -0.0306 | -31.5541
-11 | -1.109 | 0.02839 | -0.0236 | -39.0631
-10.5 | -1.1084 | 0.0229 | -0.0174 | -48.4017
-9.5 | -1.0121 | 0.01671 | -0.0169 | -60.5685
-9 | -0.923 | 0.01429 | -0.0244 | -64.5906
-8.5 | -0.8527 | 0.01291 | -0.0273 | -66.0496
-8 | -0.8024 | 0.01151 | -0.026 | -69.7133
-7.5 | -0.7509 | 0.01081 | -0.0246 | -69.4635
-7 | -0.7021 | 0.01001 | -0.0226 | -70.1399
-6.5 | -0.6512 | 0.00947 | -0.021 | -68.7645
-5.5 | -0.5491 | 0.0085 | -0.0179 | -64.6
-4.5 | -0.4453 | 0.00771 | -0.0153 | -57.7562
-4 | -0.3933 | 0.00736 | -0.0141 | -53.4375
-3.5 | -0.3423 | 0.00693 | -0.0127 | -49.3939
-3 | -0.2938 | 0.00636 | -0.011 | -46.195
-2.5 | -0.2489 | 0.00563 | -0.0085 | -44.2096
-2 | -0.2087 | 0.00469 | -0.0052 | -44.4989
-1.5 | -0.1636 | 0.00416 | -0.0025 | -39.3269
-1 | -0.1102 | 0.00403 | -0.0014 | -27.3449
-0.5 | -0.0546 | 0.00399 | -0.0008 | -13.6842
0 | 0.0001 | 0.00397 | 0 | 0.025189
0.5 | 0.0547 | 0.00399 | 0.0008 | 13.7093
1 | 0.11 | 0.00404 | 0.0015 | 27.2277
1.5 | 0.1637 | 0.00416 | 0.0025 | 39.351
2 | 0.2094 | 0.00466 | 0.005 | 44.9356
2.5 | 0.2494 | 0.00561 | 0.0084 | 44.4563
3 | 0.294 | 0.00635 | 0.0109 | 46.2992
3.5 | 0.3424 | 0.00692 | 0.0127 | 49.4798
4 | 0.3936 | 0.00734 | 0.014 | 53.624
4.5 | 0.4455 | 0.0077 | 0.0153 | 57.8571
5.5 | 0.5493 | 0.00848 | 0.0179 | 64.7759
6.5 | 0.6511 | 0.00948 | 0.021 | 68.6814
7 | 0.7009 | 0.01013 | 0.0228 | 69.1905
7.5 | 0.7503 | 0.01087 | 0.0247 | 69.0248
8 | 0.8013 | 0.01163 | 0.0262 | 68.8994
8.5 | 0.8515 | 0.0131 | 0.0276 | 65
9 | 0.9233 | 0.01429 | 0.0243 | 64.6116
9.5 | 1.0123 | 0.01675 | 0.0168 | 60.4358
10.5 | 1.1088 | 0.02285 | 0.0174 | 48.5252
11.5 | 1.0603 | 0.03636 | 0.0313 | 29.1612
12 | 1.0412 | 0.04315 | 0.0325 | 24.1298
12.5 | 0.9936 | 0.05566 | 0.0275 | 17.8512
13 | 0.9273 | 0.08248 | 0.009 | 11.2427
13.5 | 0.8492 | 0.10738 | -0.0057 | 7.9084
14 | 0.7294 | 0.14565 | -0.0236 | 5.0079
14.5 | 0.7262 | 0.15747 | -0.0288 | 4.6117
15 | 0.719 | 0.17133 | -0.0348 | 4.1966
16 | 0.7305 | 0.19433 | -0.0443 | 3.7591
16.5 | 0.7435 | 0.20255 | -0.0484 | 3.6707
17 | 0.7564 | 0.20959 | -0.0523 | 3.609
17.5 | 0.7704 | 0.21813 | -0.0566 | 3.5318
18 | 0.7852 | 0.2266 | -0.061 | 3.4651
18.5 | 0.801 | 0.23461 | -0.0654 | 3.4142
19 | 0.8171 | 0.24304 | -0.07 | 3.362
19.5 | 0.834 | 0.25084 | -0.0747 | 3.3248
20 | 0.8517 | 0.25896 | -0.0793 | 3.2889

## 55. Re 2M Mach 0.50 (1)
BIGFOIL.COM POLAR EXPORT
lwk80100
LWK 80-100 |  |  |  | Cl Max: | 1.074 | at alpha= | 20 | deg
JavaFoil+Calcfoil stall+Eppler ext transition |  |  |  | L/D Max: | 85.481 | at alpha= | 2.5 | deg
Re: | 2000000 |  |  | Cd Min: | 0.00372 | at alpha= | 0 | deg
Mach: | 0.5 |  |  | Cl=0 at alpha= | 0 | deg
|  |  |  | @ Cl=0.1, Cd= | 0.0037447
|  |  |  | @ Cl=0.4, Cd= | 0.0063431
|  |  |  | @ Cl=0.6, Cd= | 0.095068
alpha (deg) | Cl | Cd | Cm | Cl/Cd
-20 | -1.075 | 0.17863 | 0.015 | -6.015
-19.5 | -1.045 | 0.17421 | 0.014 | -6.001
-19 | -1.019 | 0.16613 | 0.014 | -6.133
-18.5 | -0.993 | 0.16161 | 0.014 | -6.143
-18 | -0.967 | 0.15643 | 0.013 | -6.182
-17.5 | -0.941 | 0.15388 | 0.013 | -6.116
-17 | -0.915 | 0.14932 | 0.012 | -6.127
-16.5 | -0.887 | 0.14405 | 0.012 | -6.159
-16 | -0.861 | 0.13779 | 0.011 | -6.246
-15.5 | -0.835 | 0.13491 | 0.011 | -6.186
-15 | -0.808 | 0.12735 | 0.011 | -6.347
-14.5 | -0.782 | 0.12402 | 0.01 | -6.304
-14 | -0.754 | 0.11773 | 0.009 | -6.404
-13.5 | -0.728 | 0.11416 | 0.009 | -6.374
-13 | -0.701 | 0.11143 | 0.009 | -6.294
-12.5 | -0.675 | 0.10796 | 0.008 | -6.252
-12 | -0.647 | 0.1014 | 0.008 | -6.381
-11.5 | -0.62 | 0.09909 | 0.007 | -6.262
-11 | -0.594 | 0.09434 | 0.007 | -6.296
-10.5 | -0.567 | 0.09134 | 0.007 | -6.212
-10 | -0.54 | 0.07869 | 0.006 | -6.864
-9.5 | -0.514 | 0.06889 | 0.006 | -7.454
-9 | -0.487 | 0.06172 | 0.006 | -7.89
-8.5 | -0.459 | 0.06865 | 0.005 | -6.693
-8 | -0.433 | 0.05717 | 0.005 | -7.574
-7.5 | -0.407 | 0.05068 | 0.005 | -8.033
-7 | -0.379 | 0.05013 | 0.004 | -7.564
-6.5 | -0.494 | 0.0439 | 0.005 | -11.258
-6 | -0.696 | 0.00978 | 0.008 | -71.151
-5.5 | -0.684 | 0.00897 | 0.008 | -76.256
-5 | -0.646 | 0.00835 | 0.007 | -77.338
-4.5 | -0.594 | 0.00787 | 0.006 | -75.521
-4 | -0.536 | 0.00746 | 0.006 | -71.807
-3.5 | -0.472 | 0.00711 | 0.005 | -66.429
-3 | -0.407 | 0.00663 | 0.004 | -61.356
-2.5 | -0.34 | 0.00397 | 0.003 | -85.592
-2 | -0.272 | 0.00385 | 0.003 | -70.708
-1.5 | -0.205 | 0.00378 | 0.002 | -54.111
-1 | -0.136 | 0.00378 | 0.001 | -36.122
-0.5 | -0.068 | 0.00374 | 0.001 | -18.261
0 | 0 | 0.00372 | 0 | -0.002
0.5 | 0.068 | 0.00374 | -0.001 | 18.262
1 | 0.136 | 0.00375 | -0.001 | 36.397
1.5 | 0.204 | 0.00378 | -0.002 | 54.074
2 | 0.272 | 0.00385 | -0.003 | 70.653
2.5 | 0.34 | 0.00397 | -0.003 | 85.481
3 | 0.407 | 0.00662 | -0.004 | 61.383
3.5 | 0.472 | 0.00708 | -0.005 | 66.656
4 | 0.535 | 0.00754 | -0.006 | 71
4.5 | 0.594 | 0.00795 | -0.006 | 74.694
5 | 0.645 | 0.00846 | -0.007 | 76.205
5.5 | 0.682 | 0.0093 | -0.008 | 73.336
6 | 0.692 | 0.01003 | -0.008 | 68.997
6.5 | 0.481 | 0.04239 | -0.005 | 11.351
7 | 0.379 | 0.04977 | -0.004 | 7.618
7.5 | 0.407 | 0.05054 | -0.005 | 8.055
8 | 0.433 | 0.05665 | -0.005 | 7.641
8.5 | 0.459 | 0.06777 | -0.005 | 6.778
9 | 0.487 | 0.06138 | -0.006 | 7.934
9.5 | 0.513 | 0.06818 | -0.006 | 7.53
10 | 0.54 | 0.0778 | -0.006 | 6.941
10.5 | 0.567 | 0.09136 | -0.007 | 6.209
11 | 0.594 | 0.09435 | -0.007 | 6.294
11.5 | 0.62 | 0.09746 | -0.007 | 6.365
12 | 0.647 | 0.10147 | -0.008 | 6.376
12.5 | 0.675 | 0.10748 | -0.008 | 6.278
13 | 0.701 | 0.11018 | -0.009 | 6.363
13.5 | 0.727 | 0.11374 | -0.009 | 6.395
14 | 0.754 | 0.11785 | -0.009 | 6.397
14.5 | 0.782 | 0.12478 | -0.01 | 6.268
15 | 0.808 | 0.1276 | -0.011 | 6.333
15.5 | 0.834 | 0.13454 | -0.011 | 6.2
16 | 0.86 | 0.13965 | -0.011 | 6.16
16.5 | 0.887 | 0.14421 | -0.012 | 6.149
17 | 0.914 | 0.14757 | -0.012 | 6.197
17.5 | 0.941 | 0.15407 | -0.013 | 6.106
18 | 0.967 | 0.15665 | -0.013 | 6.17
18.5 | 0.992 | 0.16182 | -0.014 | 6.132
19 | 1.019 | 0.16927 | -0.014 | 6.017
19.5 | 1.045 | 0.17441 | -0.014 | 5.992
20 | 1.074 | 0.17732 | -0.015 | 6.057

## 56. Re 2M Mach 0.50 (2)
BIGFOIL.COM POLAR EXPORT
lwk80100
LWK 80-100 |  |  |  | Cl Max: | 0.9244 | at alpha= | 20 | deg
XFOIL ncrit=9 |  |  |  | L/D Max: | 63.9686 | at alpha= | 5.5 | deg
Re: | 2000000 |  |  | Cd Min: | 0.28301 | at alpha= | 20 | deg
Mach: | 0.5 |  |  | Cl=0 at alpha= | -0.00080775 | deg
|  |  |  | @ Cl=0.1, Cd= | 0.0041671
|  |  |  | @ Cl=0.4, Cd= | 0.0076231
|  |  |  | @ Cl=0.6, Cd= | 0.0094161
alpha (deg) | Cl | Cd | Cm | Cl/Cd
-20 | -0.9232 | 0.28219 | 0.0934 | -3.2716
-19.5 | -0.9017 | 0.27324 | 0.0878 | -3.3
-19 | -0.8805 | 0.26417 | 0.0823 | -3.3331
-18.5 | -0.8596 | 0.25519 | 0.077 | -3.3685
-18 | -0.839 | 0.24617 | 0.0719 | -3.4082
-17.5 | -0.8184 | 0.23766 | 0.0669 | -3.4436
-17 | -0.8 | 0.22849 | 0.0621 | -3.5012
-16.5 | -0.7795 | 0.21918 | 0.057 | -3.5564
-16 | -0.7604 | 0.21175 | 0.0526 | -3.591
-15.5 | -0.5057 | 0.15943 | 0.013 | -3.1719
-15 | -0.4988 | 0.15299 | 0.0103 | -3.2603
-14.5 | -0.7104 | 0.1835 | 0.0384 | -3.8714
-14 | -0.6959 | 0.17398 | 0.0337 | -3.9999
-13.5 | -0.6833 | 0.16429 | 0.0291 | -4.1591
-13 | -0.6735 | 0.15433 | 0.0245 | -4.364
-12.5 | -0.6677 | 0.14361 | 0.0196 | -4.6494
-12 | -0.6646 | 0.13276 | 0.0147 | -5.006
-11.5 | -0.6673 | 0.1213 | 0.0094 | -5.5012
-11 | -0.6741 | 0.10967 | 0.0038 | -6.1466
-10.5 | -0.6848 | 0.09783 | -0.0022 | -6.9999
-10 | -0.7086 | 0.08402 | -0.0104 | -8.4337
-9.5 | -0.726 | 0.07085 | -0.0196 | -10.247
-9 | -0.7485 | 0.05429 | -0.0348 | -13.7871
-8.5 | -0.7702 | 0.04036 | -0.0485 | -19.0833
-8 | -0.7813 | 0.03007 | -0.0526 | -25.9827
-7.5 | -0.7828 | 0.02138 | -0.0492 | -36.6137
-7 | -0.7614 | 0.01488 | -0.0432 | -51.1694
-6.5 | -0.7162 | 0.01207 | -0.0377 | -59.3372
-6 | -0.6668 | 0.01045 | -0.0325 | -63.8086
-5.5 | -0.6112 | 0.00954 | -0.0286 | -64.0671
-5 | -0.5539 | 0.00885 | -0.0253 | -62.5876
-4.5 | -0.4947 | 0.00837 | -0.0226 | -59.1039
-4 | -0.4356 | 0.0079 | -0.0203 | -55.1392
-3.5 | -0.3773 | 0.00748 | -0.018 | -50.4412
-3 | -0.3204 | 0.00698 | -0.0158 | -45.9026
-2.5 | -0.2688 | 0.00628 | -0.0129 | -42.8025
-2 | -0.224 | 0.00533 | -0.0088 | -42.0263
-1.5 | -0.1815 | 0.00439 | -0.0041 | -41.344
-1 | -0.1239 | 0.00418 | -0.0021 | -29.6411
-0.5 | -0.0618 | 0.00413 | -0.0011 | -14.9637
0 | 0.0001 | 0.00411 | 0 | 0.024331
0.5 | 0.0618 | 0.00413 | 0.0011 | 14.9637
1 | 0.1236 | 0.00419 | 0.0022 | 29.4988
1.5 | 0.1822 | 0.00437 | 0.0039 | 41.6934
2 | 0.2242 | 0.00533 | 0.0087 | 42.0638
2.5 | 0.2689 | 0.00627 | 0.0128 | 42.8868
3 | 0.3204 | 0.00698 | 0.0158 | 45.9026
3.5 | 0.3775 | 0.00747 | 0.018 | 50.5355
4 | 0.4363 | 0.00787 | 0.0202 | 55.4384
4.5 | 0.495 | 0.00835 | 0.0226 | 59.2814
5 | 0.5539 | 0.00885 | 0.0253 | 62.5876
5.5 | 0.6109 | 0.00955 | 0.0286 | 63.9686
6 | 0.6666 | 0.01049 | 0.0326 | 63.5462
6.5 | 0.7146 | 0.01223 | 0.038 | 58.4301
7 | 0.7597 | 0.01512 | 0.0434 | 50.2447
7.5 | 0.7821 | 0.02146 | 0.0492 | 36.4445
8 | 0.7754 | 0.03087 | 0.0524 | 25.1182
8.5 | 0.76 | 0.04161 | 0.0478 | 18.2648
9 | 0.7487 | 0.05447 | 0.0344 | 13.7452
9.5 | 0.7269 | 0.0709 | 0.0194 | 10.2525
10 | 0.7032 | 0.08517 | 0.0096 | 8.2564
10.5 | 0.6889 | 0.09729 | 0.0025 | 7.0809
11 | 0.6758 | 0.10946 | -0.004 | 6.1739
11.5 | 0.6679 | 0.12126 | -0.0098 | 5.508
12 | 0.6654 | 0.13254 | -0.015 | 5.0204
12.5 | 0.6678 | 0.14399 | -0.02 | 4.6378
13 | 0.675 | 0.15433 | -0.0247 | 4.3737
13.5 | 0.6833 | 0.16484 | -0.0295 | 4.1452
14 | 0.6976 | 0.17382 | -0.0339 | 4.0133
14.5 | 0.7116 | 0.18358 | -0.0386 | 3.8762
15 | 0.7271 | 0.19306 | -0.0433 | 3.7662
15.5 | 0.745 | 0.20162 | -0.0479 | 3.6951
16 | 0.7616 | 0.21192 | -0.0529 | 3.5938
16.5 | 0.7807 | 0.22091 | -0.0578 | 3.534
17 | 0.8012 | 0.22855 | -0.0623 | 3.5056
17.5 | 0.8198 | 0.23749 | -0.0671 | 3.4519
18 | 0.8401 | 0.24667 | -0.0722 | 3.4058
18.5 | 0.8608 | 0.25556 | -0.0773 | 3.3683
19 | 0.8816 | 0.26491 | -0.0827 | 3.3279
19.5 | 0.9029 | 0.2738 | -0.0881 | 3.2977
20 | 0.9244 | 0.28301 | -0.0937 | 3.2663

## 57. Re 3M Mach 0.00 (1)
BIGFOIL.COM POLAR EXPORT
lwk80100
LWK 80-100 |  |  |  | Cl Max: | 0.894 | at alpha= | 9.5 | deg
JavaFoil+Calcfoil stall+Eppler ext transition |  |  |  | L/D Max: | 92.585 | at alpha= | 7.5 | deg
Re: | 3000000 |  |  | Cd Min: | 0.00345 | at alpha= | -1 | deg
Mach: | 0 |  |  | Cl=0 at alpha= | 0 | deg
|  |  |  | @ Cl=0.1, Cd= | 0.0034622
|  |  |  | @ Cl=0.4, Cd= | 0.0057941
|  |  |  | @ Cl=0.6, Cd= | 0.0072931
alpha (deg) | Cl | Cd | Cm | Cl/Cd
-14.5 | -0.609 | 0.10475 | 0.008 | -5.813
-14 | -0.635 | 0.09881 | 0.008 | -6.432
-13.5 | -0.661 | 0.09285 | 0.008 | -7.12
-13 | -0.685 | 0.0873 | 0.008 | -7.845
-12.5 | -0.707 | 0.08143 | 0.008 | -8.679
-12 | -0.726 | 0.07609 | 0.008 | -9.537
-11.5 | -0.741 | 0.07062 | 0.008 | -10.494
-11 | -0.747 | 0.06532 | 0.008 | -11.437
-10.5 | -0.77 | 0.04959 | 0.009 | -15.531
-10 | -0.895 | 0.01347 | 0.012 | -66.4
-9.5 | -0.898 | 0.01229 | 0.011 | -73.082
-9 | -0.883 | 0.01018 | 0.011 | -86.753
-8.5 | -0.861 | 0.00945 | 0.01 | -91.091
-8 | -0.833 | 0.009 | 0.01 | -92.572
-7.5 | -0.801 | 0.00861 | 0.009 | -93.007
-7 | -0.764 | 0.00825 | 0.008 | -92.584
-6.5 | -0.722 | 0.00815 | 0.008 | -88.539
-6 | -0.677 | 0.00779 | 0.007 | -86.914
-5.5 | -0.628 | 0.00745 | 0.007 | -84.284
-5 | -0.577 | 0.007 | 0.006 | -82.363
-4.5 | -0.523 | 0.00661 | 0.005 | -79.092
-4 | -0.468 | 0.00638 | 0.005 | -73.312
-3.5 | -0.411 | 0.006 | 0.004 | -68.427
-3 | -0.353 | 0.00448 | 0.004 | -78.885
-2.5 | -0.295 | 0.00377 | 0.003 | -78.173
-2 | -0.236 | 0.0036 | 0.002 | -65.57
-1.5 | -0.177 | 0.00357 | 0.002 | -49.64
-1 | -0.118 | 0.00345 | 0.001 | -34.284
-0.5 | -0.059 | 0.00349 | 0.001 | -16.96
0 | 0 | 0.00349 | 0 | -0.002
0.5 | 0.059 | 0.00349 | -0.001 | 16.956
1 | 0.118 | 0.00345 | -0.001 | 34.253
1.5 | 0.177 | 0.00354 | -0.002 | 50.007
2 | 0.236 | 0.0036 | -0.002 | 65.525
2.5 | 0.295 | 0.00378 | -0.003 | 78.047
3 | 0.353 | 0.00453 | -0.004 | 78.014
3.5 | 0.411 | 0.00609 | -0.004 | 67.486
4 | 0.468 | 0.00635 | -0.005 | 73.619
4.5 | 0.523 | 0.00669 | -0.005 | 78.146
5 | 0.576 | 0.00715 | -0.006 | 80.575
5.5 | 0.628 | 0.00746 | -0.007 | 84.179
6 | 0.676 | 0.00782 | -0.007 | 86.485
6.5 | 0.721 | 0.00817 | -0.008 | 88.321
7 | 0.763 | 0.00828 | -0.008 | 92.087
7.5 | 0.8 | 0.00864 | -0.009 | 92.585
8 | 0.832 | 0.00905 | -0.01 | 91.99
8.5 | 0.859 | 0.00943 | -0.01 | 91.13
9 | 0.881 | 0.01026 | -0.011 | 85.878
9.5 | 0.894 | 0.01157 | -0.011 | 77.29
10 | 0.887 | 0.01385 | -0.012 | 64.059
10.5 | 0.753 | 0.05711 | -0.008 | 13.177
11 | 0.746 | 0.06389 | -0.008 | 11.684
11.5 | 0.738 | 0.07105 | -0.008 | 10.381
12 | 0.724 | 0.07636 | -0.008 | 9.482
12.5 | 0.706 | 0.08099 | -0.008 | 8.717
13 | 0.683 | 0.08699 | -0.008 | 7.856
13.5 | 0.66 | 0.09229 | -0.008 | 7.151
14 | 0.634 | 0.09825 | -0.008 | 6.457
14.5 | 0.608 | 0.10387 | -0.008 | 5.851

## 58. Re 3M Mach 0.00 (2)
BIGFOIL.COM POLAR EXPORT
lwk80100
LWK 80-100 |  |  |  | Cl Max: | 1.4248 | at alpha= | 14.5 | deg
XFOIL ncrit=9 |  |  |  | L/D Max: | 81.962 | at alpha= | 9.5 | deg
Re: | 3000000 |  |  | Cd Min: | 0.25091 | at alpha= | -20 | deg
Mach: | 0 |  |  | Cl=0 at alpha= | 0 | deg
|  |  |  | @ Cl=0.1, Cd= | 0.003679
|  |  |  | @ Cl=0.4, Cd= | 0.0067703
|  |  |  | @ Cl=0.6, Cd= | 0.0080866
alpha (deg) | Cl | Cd | Cm | Cl/Cd
-20 | -0.8362 | 0.25091 | 0.0762 | -3.3327
-19.5 | -0.8211 | 0.24349 | 0.0719 | -3.3722
-18 | -0.9769 | 0.15089 | 0.03 | -6.4743
-17.5 | -1.1316 | 0.10824 | 0.0071 | -10.4545
-17 | -1.265 | 0.06981 | -0.0149 | -18.1206
-16.5 | -1.3785 | 0.04527 | -0.028 | -30.4506
-16 | -1.3719 | 0.04089 | -0.0282 | -33.551
-15.5 | -1.4321 | 0.03086 | -0.025 | -46.4064
-15 | -1.4035 | 0.02946 | -0.0236 | -47.6409
-14.5 | -1.4219 | 0.02462 | -0.0173 | -57.7539
-14 | -1.4071 | 0.02248 | -0.0125 | -62.5934
-13.5 | -1.3781 | 0.02069 | -0.0096 | -66.6071
-13 | -1.3404 | 0.01946 | -0.0077 | -68.8798
-12.5 | -1.3043 | 0.01787 | -0.0055 | -72.9882
-12 | -1.2594 | 0.01716 | -0.0044 | -73.3916
-11.5 | -1.2179 | 0.01594 | -0.0028 | -76.4053
-11 | -1.1731 | 0.01504 | -0.0016 | -77.9987
-10.5 | -1.1089 | 0.01437 | -0.0044 | -77.1677
-10 | -1.0279 | 0.01261 | -0.0116 | -81.5147
-9.5 | -0.9483 | 0.01153 | -0.0182 | -82.2463
-9 | -0.8888 | 0.01085 | -0.0198 | -81.9171
-8 | -0.7873 | 0.00972 | -0.0189 | -80.9979
-7.5 | -0.7375 | 0.00926 | -0.0181 | -79.6436
-7 | -0.6884 | 0.00879 | -0.0171 | -78.3163
-6.5 | -0.6382 | 0.00839 | -0.0162 | -76.0667
-6 | -0.5886 | 0.008 | -0.0152 | -73.575
-5.5 | -0.5381 | 0.00763 | -0.0143 | -70.5242
-5 | -0.4876 | 0.00732 | -0.0134 | -66.612
-4.5 | -0.4363 | 0.007 | -0.0127 | -62.3286
-4 | -0.3855 | 0.00669 | -0.0118 | -57.6233
-3.5 | -0.3349 | 0.00636 | -0.0109 | -52.6572
-3 | -0.2856 | 0.00593 | -0.0097 | -48.1619
-2.5 | -0.239 | 0.00541 | -0.008 | -44.1774
-2 | -0.1946 | 0.00474 | -0.0059 | -41.0549
-1.5 | -0.151 | 0.00413 | -0.0035 | -36.5617
-1 | -0.1057 | 0.00367 | -0.0013 | -28.8011
0 | 0 | 0.00354 | 0 | 0
0.5 | 0.0532 | 0.00358 | 0.0006 | 14.8603
1 | 0.1052 | 0.00369 | 0.0015 | 28.5095
1.5 | 0.1526 | 0.00405 | 0.0032 | 37.679
2 | 0.194 | 0.00477 | 0.006 | 40.6709
2.5 | 0.2383 | 0.00545 | 0.0082 | 43.7248
3 | 0.2859 | 0.00592 | 0.0097 | 48.2939
3.5 | 0.3349 | 0.00636 | 0.0109 | 52.6572
4 | 0.3857 | 0.00668 | 0.0118 | 57.7395
4.5 | 0.4364 | 0.007 | 0.0127 | 62.3429
5.5 | 0.5381 | 0.00763 | 0.0143 | 70.5242
6 | 0.5887 | 0.008 | 0.0152 | 73.5875
6.5 | 0.6383 | 0.00838 | 0.0162 | 76.1695
7 | 0.6873 | 0.00889 | 0.0173 | 77.3116
7.5 | 0.7375 | 0.00926 | 0.0181 | 79.6436
8 | 0.7852 | 0.00993 | 0.0193 | 79.0735
9 | 0.8886 | 0.01089 | 0.0199 | 81.5978
9.5 | 0.9483 | 0.01157 | 0.0181 | 81.962
10 | 1.0276 | 0.01286 | 0.0116 | 79.9067
10.5 | 1.1088 | 0.01444 | 0.0044 | 76.7867
11 | 1.1698 | 0.01546 | 0.0021 | 75.6662
11.5 | 1.2144 | 0.01636 | 0.0033 | 74.2298
12 | 1.257 | 0.01743 | 0.0048 | 72.117
12.5 | 1.3031 | 0.01799 | 0.0057 | 72.4347
13 | 1.3414 | 0.01933 | 0.0076 | 69.3947
13.5 | 1.3768 | 0.02079 | 0.0097 | 66.2241
14 | 1.408 | 0.02238 | 0.0124 | 62.9133
14.5 | 1.4248 | 0.02438 | 0.017 | 58.4413
15 | 1.3989 | 0.02985 | 0.0238 | 46.8643
15.5 | 1.3812 | 0.0354 | 0.0271 | 39.0169
16 | 1.3653 | 0.04163 | 0.0281 | 32.7961
16.5 | 1.3476 | 0.04913 | 0.0268 | 27.4293
17 | 0.5229 | 0.1651 | -0.0177 | 3.1672
17.5 | 0.5227 | 0.17196 | -0.0199 | 3.0397
18 | 0.786 | 0.21717 | -0.0586 | 3.6193
19.5 | 0.8225 | 0.24395 | -0.0722 | 3.3716

## 59. Re 3M Mach 0.10 (1)
BIGFOIL.COM POLAR EXPORT
lwk80100
LWK 80-100 |  |  |  | Cl Max: | 0.885 | at alpha= | 9.5 | deg
JavaFoil+Calcfoil stall+Eppler ext transition |  |  |  | L/D Max: | 91.966 | at alpha= | 7.5 | deg
Re: | 3000000 |  |  | Cd Min: | 0.00345 | at alpha= | -1 | deg
Mach: | 0.1 |  |  | Cl=0 at alpha= | 0 | deg
|  |  |  | @ Cl=0.1, Cd= | 0.0034627
|  |  |  | @ Cl=0.4, Cd= | 0.0057503
|  |  |  | @ Cl=0.6, Cd= | 0.10591
alpha (deg) | Cl | Cd | Cm | Cl/Cd
-14.5 | -0.569 | 0.10638 | 0.008 | -5.344
-14 | -0.599 | 0.10024 | 0.008 | -5.975
-13.5 | -0.629 | 0.094 | 0.008 | -6.687
-13 | -0.656 | 0.08845 | 0.008 | -7.421
-12.5 | -0.682 | 0.08299 | 0.008 | -8.216
-12 | -0.705 | 0.0772 | 0.008 | -9.134
-11.5 | -0.724 | 0.07191 | 0.007 | -10.062
-11 | -0.733 | 0.06665 | 0.007 | -10.992
-10.5 | -0.744 | 0.05758 | 0.008 | -12.929
-10 | -0.877 | 0.01436 | 0.012 | -61.08
-9.5 | -0.889 | 0.01252 | 0.011 | -71.028
-9 | -0.88 | 0.01029 | 0.011 | -85.454
-8.5 | -0.859 | 0.00953 | 0.01 | -90.119
-8 | -0.833 | 0.00907 | 0.01 | -91.875
-7.5 | -0.802 | 0.00866 | 0.009 | -92.524
-7 | -0.765 | 0.00829 | 0.008 | -92.292
-6.5 | -0.724 | 0.00819 | 0.008 | -88.393
-6 | -0.679 | 0.00783 | 0.007 | -86.757
-5.5 | -0.631 | 0.00748 | 0.007 | -84.35
-5 | -0.579 | 0.00703 | 0.006 | -82.459
-4.5 | -0.526 | 0.00664 | 0.005 | -79.146
-4 | -0.47 | 0.00642 | 0.005 | -73.226
-3.5 | -0.413 | 0.00602 | 0.004 | -68.594
-3 | -0.355 | 0.00449 | 0.004 | -78.974
-2.5 | -0.296 | 0.00378 | 0.003 | -78.31
-2 | -0.237 | 0.00361 | 0.002 | -65.809
-1.5 | -0.178 | 0.00354 | 0.002 | -50.254
-1 | -0.119 | 0.00345 | 0.001 | -34.457
-0.5 | -0.059 | 0.00349 | 0.001 | -17.04
0 | 0 | 0.00349 | 0 | -0.002
0.5 | 0.059 | 0.00349 | -0.001 | 17.036
1 | 0.119 | 0.00345 | -0.001 | 34.425
1.5 | 0.178 | 0.00355 | -0.002 | 50.224
2 | 0.237 | 0.00361 | -0.002 | 65.763
2.5 | 0.296 | 0.00379 | -0.003 | 78.184
3 | 0.355 | 0.00454 | -0.004 | 78.103
3.5 | 0.413 | 0.0061 | -0.004 | 67.683
4 | 0.47 | 0.00637 | -0.005 | 73.786
4.5 | 0.525 | 0.00671 | -0.005 | 78.304
5 | 0.579 | 0.00718 | -0.006 | 80.666
5.5 | 0.63 | 0.00748 | -0.007 | 84.243
6 | 0.679 | 0.00785 | -0.007 | 86.453
6.5 | 0.723 | 0.00821 | -0.008 | 88.164
7 | 0.764 | 0.00833 | -0.008 | 91.783
7.5 | 0.801 | 0.0087 | -0.009 | 91.966
8 | 0.832 | 0.00911 | -0.01 | 91.28
8.5 | 0.857 | 0.00957 | -0.01 | 89.645
9 | 0.877 | 0.01038 | -0.011 | 84.569
9.5 | 0.885 | 0.01261 | -0.011 | 70.155
10 | 0.868 | 0.01514 | -0.011 | 57.308
10.5 | 0.736 | 0.06099 | -0.008 | 12.063
11 | 0.732 | 0.06493 | -0.008 | 11.278
11.5 | 0.721 | 0.07208 | -0.007 | 9.996
12 | 0.704 | 0.07738 | -0.008 | 9.092
12.5 | 0.681 | 0.08241 | -0.008 | 8.262
13 | 0.655 | 0.08812 | -0.008 | 7.433
13.5 | 0.627 | 0.09372 | -0.008 | 6.694
14 | 0.598 | 0.09965 | -0.008 | 5.998
14.5 | 0.567 | 0.10591 | -0.008 | 5.357

## 60. Re 3M Mach 0.10 (2)
BIGFOIL.COM POLAR EXPORT
lwk80100
LWK 80-100 |  |  |  | Cl Max: | 1.3938 | at alpha= | 14.5 | deg
XFOIL ncrit=9 |  |  |  | L/D Max: | 80.9964 | at alpha= | 9 | deg
Re: | 3000000 |  |  | Cd Min: | 0.22922 | at alpha= | 18.5 | deg
Mach: | 0.1 |  |  | Cl=0 at alpha= | 0 | deg
|  |  |  | @ Cl=0.1, Cd= | 0.003688
|  |  |  | @ Cl=0.4, Cd= | 0.0067778
|  |  |  | @ Cl=0.6, Cd= | 0.0080951
alpha (deg) | Cl | Cd | Cm | Cl/Cd
-16.5 | -1.252 | 0.06661 | -0.0181 | -18.796
-16 | -1.2734 | 0.05507 | -0.0253 | -23.1233
-15.5 | -1.3524 | 0.03974 | -0.0297 | -34.0312
-15 | -1.3395 | 0.03639 | -0.0288 | -36.8096
-14.5 | -1.3774 | 0.02905 | -0.0245 | -47.4148
-14 | -1.3898 | 0.02468 | -0.0184 | -56.3128
-13.5 | -1.3754 | 0.02237 | -0.0132 | -61.4841
-13 | -1.3421 | 0.02062 | -0.0107 | -65.0873
-12.5 | -1.3088 | 0.01874 | -0.008 | -69.8399
-12 | -1.2642 | 0.01793 | -0.0066 | -70.5075
-11.5 | -1.2238 | 0.01651 | -0.0046 | -74.1248
-11 | -1.1793 | 0.01551 | -0.0032 | -76.0348
-10.5 | -1.1149 | 0.01479 | -0.0058 | -75.382
-10 | -1.0331 | 0.0131 | -0.0128 | -78.8626
-9.5 | -0.9543 | 0.01176 | -0.019 | -81.148
-9 | -0.8943 | 0.01101 | -0.0207 | -81.2262
-8 | -0.7917 | 0.00983 | -0.0196 | -80.5392
-7.5 | -0.7418 | 0.00933 | -0.0187 | -79.507
-7 | -0.692 | 0.00887 | -0.0176 | -78.0158
-6.5 | -0.6419 | 0.00842 | -0.0166 | -76.2352
-6 | -0.5919 | 0.00803 | -0.0155 | -73.7111
-5.5 | -0.541 | 0.00765 | -0.0146 | -70.719
-4.5 | -0.4385 | 0.00702 | -0.0129 | -62.4644
-4 | -0.3875 | 0.00671 | -0.012 | -57.7496
-3.5 | -0.3365 | 0.00637 | -0.0111 | -52.8257
-3 | -0.2869 | 0.00596 | -0.0099 | -48.1376
-2.5 | -0.24 | 0.00543 | -0.0082 | -44.1989
-2 | -0.1953 | 0.00476 | -0.006 | -41.0294
-1.5 | -0.1516 | 0.00414 | -0.0036 | -36.6184
-1 | -0.1063 | 0.00367 | -0.0014 | -28.9646
-0.5 | -0.0535 | 0.00359 | -0.0006 | -14.9025
0 | 0 | 0.00354 | 0 | 0
0.5 | 0.0535 | 0.00359 | 0.0006 | 14.9025
1 | 0.1057 | 0.0037 | 0.0015 | 28.5676
1.5 | 0.1532 | 0.00406 | 0.0033 | 37.734
2 | 0.1948 | 0.00479 | 0.0061 | 40.6681
2.5 | 0.2392 | 0.00548 | 0.0083 | 43.6496
3 | 0.2871 | 0.00594 | 0.0098 | 48.3333
3.5 | 0.3365 | 0.00637 | 0.011 | 52.8257
4 | 0.3876 | 0.0067 | 0.012 | 57.8507
4.5 | 0.4386 | 0.00702 | 0.0129 | 62.4786
5.5 | 0.541 | 0.00765 | 0.0146 | 70.719
6 | 0.5919 | 0.00803 | 0.0155 | 73.7111
6.5 | 0.6417 | 0.00843 | 0.0166 | 76.121
7 | 0.6912 | 0.00894 | 0.0178 | 77.3154
7.5 | 0.7417 | 0.00934 | 0.0187 | 79.4111
8 | 0.7892 | 0.01008 | 0.0201 | 78.2937
9 | 0.8942 | 0.01104 | 0.0207 | 80.9964
9.5 | 0.9544 | 0.01179 | 0.019 | 80.95
10 | 1.0324 | 0.0134 | 0.0128 | 77.0448
10.5 | 1.1148 | 0.01483 | 0.0058 | 75.1719
11 | 1.1754 | 0.01598 | 0.0038 | 73.5544
11.5 | 1.2195 | 0.01702 | 0.0053 | 71.651
12 | 1.2608 | 0.01829 | 0.0071 | 68.9338
12.5 | 1.3072 | 0.01889 | 0.0082 | 69.2006
13 | 1.3412 | 0.0207 | 0.0108 | 64.7923
13.5 | 1.3615 | 0.02346 | 0.015 | 58.035
14 | 1.3905 | 0.02461 | 0.0183 | 56.5014
14.5 | 1.3938 | 0.02777 | 0.0233 | 50.1909
15 | 1.3575 | 0.03476 | 0.0283 | 39.0535
15.5 | 1.3186 | 0.0434 | 0.0293 | 30.3825
16 | 0.7474 | 0.18222 | -0.0414 | 4.1016
16.5 | 0.7468 | 0.1961 | -0.047 | 3.8083
17 | 0.7631 | 0.2017 | -0.0505 | 3.7833
17.5 | 0.7749 | 0.20987 | -0.0547 | 3.6923
18.5 | 0.7974 | 0.22922 | -0.0639 | 3.4788

## 61. Re 3M Mach 0.25 (1)
BIGFOIL.COM POLAR EXPORT
lwk80100
LWK 80-100 |  |  |  | Cl Max: | 0.835 | at alpha= | 8.5 | deg
JavaFoil+Calcfoil stall+Eppler ext transition |  |  |  | L/D Max: | 89.377 | at alpha= | 7 | deg
Re: | 3000000 |  |  | Cd Min: | 0.00349 | at alpha= | -1 | deg
Mach: | 0.25 |  |  | Cl=0 at alpha= | 0 | deg
|  |  |  | @ Cl=0.1, Cd= | 0.00349
|  |  |  | @ Cl=0.4, Cd= | 0.10347
|  |  |  | @ Cl=0.6, Cd= | 0.10347
alpha (deg) | Cl | Cd | Cm | Cl/Cd
-13.5 | -0.326 | 0.10312 | 0.008 | -3.161
-13 | -0.398 | 0.09648 | 0.007 | -4.128
-12.5 | -0.465 | 0.08978 | 0.007 | -5.178
-12 | -0.526 | 0.0834 | 0.007 | -6.305
-11.5 | -0.579 | 0.07744 | 0.007 | -7.481
-11 | -0.616 | 0.0722 | 0.007 | -8.526
-10.5 | -0.645 | 0.06692 | 0.007 | -9.638
-10 | -0.668 | 0.061 | 0.007 | -10.95
-9.5 | -0.686 | 0.05421 | 0.007 | -12.654
-9 | -0.83 | 0.01296 | 0.011 | -64.037
-8.5 | -0.838 | 0.01179 | 0.01 | -71.026
-8 | -0.824 | 0.00958 | 0.01 | -86.063
-7.5 | -0.802 | 0.00908 | 0.009 | -88.306
-7 | -0.771 | 0.00863 | 0.009 | -89.393
-6.5 | -0.734 | 0.00817 | 0.008 | -89.897
-6 | -0.692 | 0.0078 | 0.007 | -88.734
-5.5 | -0.644 | 0.00742 | 0.007 | -86.81
-5 | -0.593 | 0.00716 | 0.006 | -82.889
-4.5 | -0.539 | 0.00675 | 0.006 | -79.879
-4 | -0.483 | 0.0065 | 0.005 | -74.231
-3.5 | -0.424 | 0.00615 | 0.004 | -68.932
-3 | -0.365 | 0.00479 | 0.004 | -76.069
-2.5 | -0.304 | 0.0039 | 0.003 | -77.95
-2 | -0.244 | 0.00363 | 0.002 | -67.169
-1.5 | -0.183 | 0.00355 | 0.002 | -51.521
-1 | -0.122 | 0.00349 | 0.001 | -34.945
-0.5 | -0.061 | 0.00349 | 0.001 | -17.481
0 | 0 | 0.00349 | 0 | -0.002
0.5 | 0.061 | 0.00349 | -0.001 | 17.482
1 | 0.122 | 0.00349 | -0.001 | 34.929
1.5 | 0.183 | 0.00355 | -0.002 | 51.49
2 | 0.244 | 0.00363 | -0.002 | 67.121
2.5 | 0.304 | 0.00391 | -0.003 | 77.831
3 | 0.364 | 0.0048 | -0.004 | 75.983
3.5 | 0.424 | 0.00615 | -0.004 | 68.932
4 | 0.482 | 0.00646 | -0.005 | 74.693
4.5 | 0.539 | 0.00681 | -0.006 | 79.15
5 | 0.593 | 0.0073 | -0.006 | 81.187
5.5 | 0.644 | 0.00764 | -0.007 | 84.261
6 | 0.691 | 0.00805 | -0.007 | 85.881
6.5 | 0.734 | 0.00845 | -0.008 | 86.794
7 | 0.77 | 0.00862 | -0.009 | 89.377
7.5 | 0.8 | 0.00905 | -0.009 | 88.442
8 | 0.822 | 0.00954 | -0.01 | 86.178
8.5 | 0.835 | 0.01177 | -0.01 | 70.946
9 | 0.819 | 0.0135 | -0.011 | 60.688
9.5 | 0.682 | 0.05506 | -0.007 | 12.377
10 | 0.664 | 0.06159 | -0.007 | 10.776
10.5 | 0.641 | 0.06678 | -0.007 | 9.6
11 | 0.611 | 0.07211 | -0.007 | 8.48
11.5 | 0.575 | 0.07696 | -0.007 | 7.47
12 | 0.524 | 0.08355 | -0.007 | 6.267
12.5 | 0.463 | 0.09008 | -0.007 | 5.137
13 | 0.396 | 0.09617 | -0.007 | 4.119
13.5 | 0.324 | 0.10347 | -0.008 | 3.128

## 62. Re 3M Mach 0.25 (2)
BIGFOIL.COM POLAR EXPORT
lwk80100
LWK 80-100 |  |  |  | Cl Max: | 1.1896 | at alpha= | 11.5 | deg
XFOIL ncrit=9 |  |  |  | L/D Max: | 77.7416 | at alpha= | 7.5 | deg
Re: | 3000000 |  |  | Cd Min: | 0.20145 | at alpha= | 16.5 | deg
Mach: | 0.25 |  |  | Cl=0 at alpha= | 0 | deg
|  |  |  | @ Cl=0.1, Cd= | 0.0037005
|  |  |  | @ Cl=0.4, Cd= | 0.0068404
|  |  |  | @ Cl=0.6, Cd= | 0.0081884
alpha (deg) | Cl | Cd | Cm | Cl/Cd
-16.5 | -0.758 | 0.19605 | 0.0479 | -3.8664
-16 | -0.7404 | 0.19051 | 0.0444 | -3.8864
-15.5 | -0.7421 | 0.17639 | 0.0385 | -4.2072
-15 | -0.7321 | 0.16807 | 0.0345 | -4.3559
-14.5 | -0.9073 | 0.11366 | 0.0084 | -7.9826
-14 | -0.9757 | 0.09147 | -0.0044 | -10.6669
-13.5 | -1.0854 | 0.05721 | -0.0276 | -18.9722
-13 | -1.1212 | 0.0459 | -0.0331 | -24.427
-12.5 | -1.1755 | 0.03554 | -0.0326 | -33.0754
-12 | -1.1859 | 0.03052 | -0.0285 | -38.8565
-11.5 | -1.2054 | 0.02499 | -0.0205 | -48.2353
-11 | -1.1857 | 0.02123 | -0.0158 | -55.8502
-10.5 | -1.1397 | 0.01899 | -0.0143 | -60.0158
-10 | -1.0603 | 0.01611 | -0.02 | -65.8163
-9.5 | -0.9846 | 0.01372 | -0.0247 | -71.7638
-9 | -0.9242 | 0.01218 | -0.0255 | -75.8785
-8.5 | -0.8692 | 0.01124 | -0.0248 | -77.331
-7.5 | -0.7651 | 0.00975 | -0.022 | -78.4718
-7 | -0.713 | 0.00921 | -0.0205 | -77.4159
-6.5 | -0.6611 | 0.00871 | -0.0191 | -75.9013
-6 | -0.6094 | 0.00823 | -0.0176 | -74.0462
-5.5 | -0.5571 | 0.00781 | -0.0164 | -71.3316
-5 | -0.5043 | 0.00746 | -0.0152 | -67.6005
-4.5 | -0.451 | 0.00712 | -0.0141 | -63.3427
-4 | -0.3979 | 0.00684 | -0.0131 | -58.1725
-3.5 | -0.3453 | 0.00647 | -0.012 | -53.3694
-2.5 | -0.2453 | 0.00553 | -0.009 | -44.358
-2 | -0.1995 | 0.00487 | -0.0067 | -40.9651
-1.5 | -0.1548 | 0.00422 | -0.0041 | -36.6825
-1 | -0.109 | 0.00371 | -0.0016 | -29.3801
-0.5 | -0.055 | 0.0036 | -0.0007 | -15.2778
0 | 0 | 0.00356 | 0 | 0
0.5 | 0.0551 | 0.0036 | 0.0007 | 15.3056
1 | 0.1087 | 0.00372 | 0.0016 | 29.2204
1.5 | 0.1564 | 0.00415 | 0.0038 | 37.6867
2 | 0.199 | 0.0049 | 0.0068 | 40.6122
2.5 | 0.2445 | 0.00558 | 0.0091 | 43.8172
3 | 0.2941 | 0.00607 | 0.0107 | 48.4514
3.5 | 0.3453 | 0.00647 | 0.012 | 53.3694
4 | 0.3981 | 0.00683 | 0.0131 | 58.287
4.5 | 0.4512 | 0.00712 | 0.0141 | 63.3708
5 | 0.5042 | 0.00746 | 0.0152 | 67.5871
5.5 | 0.5567 | 0.00784 | 0.0164 | 71.0077
6 | 0.6089 | 0.00826 | 0.0177 | 73.7167
6.5 | 0.6602 | 0.00878 | 0.0193 | 75.1936
7 | 0.7127 | 0.00924 | 0.0206 | 77.132
7.5 | 0.7642 | 0.00983 | 0.0221 | 77.7416
8.5 | 0.868 | 0.01138 | 0.025 | 76.2742
9 | 0.9244 | 0.01216 | 0.0254 | 76.0197
9.5 | 0.9839 | 0.01392 | 0.0247 | 70.6825
10 | 1.0573 | 0.0167 | 0.0202 | 63.3114
10.5 | 1.1393 | 0.01902 | 0.0143 | 59.9001
11 | 1.1773 | 0.02211 | 0.0167 | 53.2474
11.5 | 1.1896 | 0.02651 | 0.0219 | 44.8736
12 | 1.1802 | 0.03094 | 0.0289 | 38.1448
12.5 | 1.1657 | 0.03645 | 0.0328 | 31.9808
13 | 1.1035 | 0.04805 | 0.0322 | 22.9657
13.5 | 1.0799 | 0.05825 | 0.0267 | 18.5391
14 | 0.9873 | 0.08941 | 0.0056 | 11.0424
14.5 | 0.8732 | 0.12106 | -0.013 | 7.213
15 | 0.8504 | 0.13529 | -0.0203 | 6.2858
15.5 | 0.736 | 0.17954 | -0.0397 | 4.0994
16 | 0.741 | 0.19101 | -0.0447 | 3.8794
16.5 | 0.7498 | 0.20145 | -0.0494 | 3.722

## 63. Re 3M Mach 0.50 (1)
BIGFOIL.COM POLAR EXPORT
lwk80100
LWK 80-100 |  |  |  | Cl Max: | 1.075 | at alpha= | 20 | deg
JavaFoil+Calcfoil stall+Eppler ext transition |  |  |  | L/D Max: | 81.497 | at alpha= | 5 | deg
Re: | 3000000 |  |  | Cd Min: | 0.00352 | at alpha= | -0.5 | deg
Mach: | 0.5 |  |  | Cl=0 at alpha= | 0 | deg
|  |  |  | @ Cl=0.1, Cd= | 0.0035247
|  |  |  | @ Cl=0.4, Cd= | 0.0060245
|  |  |  | @ Cl=0.6, Cd= | 0.090382
alpha (deg) | Cl | Cd | Cm | Cl/Cd
-20 | -1.076 | 0.16942 | 0.016 | -6.35
-19.5 | -1.047 | 0.16371 | 0.015 | -6.396
-19 | -1.02 | 0.1598 | 0.014 | -6.382
-18.5 | -0.994 | 0.15479 | 0.014 | -6.418
-18 | -0.967 | 0.14761 | 0.013 | -6.553
-17.5 | -0.941 | 0.14569 | 0.013 | -6.461
-17 | -0.916 | 0.14133 | 0.013 | -6.484
-16.5 | -0.888 | 0.13502 | 0.012 | -6.574
-16 | -0.861 | 0.12963 | 0.011 | -6.643
-15.5 | -0.835 | 0.12559 | 0.011 | -6.647
-15 | -0.809 | 0.12116 | 0.011 | -6.675
-14.5 | -0.783 | 0.11829 | 0.01 | -6.619
-14 | -0.754 | 0.11223 | 0.01 | -6.722
-13.5 | -0.728 | 0.1088 | 0.009 | -6.692
-13 | -0.702 | 0.10389 | 0.009 | -6.754
-12.5 | -0.675 | 0.10042 | 0.009 | -6.725
-12 | -0.648 | 0.09541 | 0.008 | -6.787
-11.5 | -0.621 | 0.09369 | 0.007 | -6.628
-11 | -0.594 | 0.08971 | 0.007 | -6.626
-10.5 | -0.568 | 0.08536 | 0.007 | -6.652
-10 | -0.541 | 0.07455 | 0.006 | -7.252
-9.5 | -0.514 | 0.06628 | 0.006 | -7.759
-9 | -0.488 | 0.0593 | 0.006 | -8.232
-8.5 | -0.46 | 0.06377 | 0.005 | -7.209
-8 | -0.434 | 0.05495 | 0.005 | -7.895
-7.5 | -0.411 | 0.0474 | 0.006 | -8.662
-7 | -0.38 | 0.04819 | 0.005 | -7.887
-6.5 | -0.608 | 0.01171 | 0.009 | -51.93
-6 | -0.696 | 0.00911 | 0.008 | -76.338
-5.5 | -0.684 | 0.00838 | 0.008 | -81.648
-5 | -0.646 | 0.0078 | 0.007 | -82.721
-4.5 | -0.594 | 0.00736 | 0.006 | -80.724
-4 | -0.536 | 0.00698 | 0.006 | -76.752
-3.5 | -0.472 | 0.00665 | 0.005 | -71.02
-3 | -0.407 | 0.0062 | 0.004 | -65.591
-2.5 | -0.34 | 0.00452 | 0.003 | -75.232
-2 | -0.272 | 0.00373 | 0.003 | -73.025
-1.5 | -0.205 | 0.00359 | 0.002 | -56.995
-1 | -0.136 | 0.00356 | 0.001 | -38.378
-0.5 | -0.068 | 0.00352 | 0.001 | -19.399
0 | 0 | 0.00352 | 0 | -0.002
0.5 | 0.068 | 0.00352 | -0.001 | 19.394
1 | 0.136 | 0.00353 | -0.001 | 38.675
1.5 | 0.204 | 0.00359 | -0.002 | 56.957
2 | 0.272 | 0.00373 | -0.003 | 72.969
2.5 | 0.34 | 0.00452 | -0.003 | 75.131
3 | 0.407 | 0.0062 | -0.004 | 65.624
3.5 | 0.472 | 0.00662 | -0.005 | 71.282
4 | 0.535 | 0.00706 | -0.006 | 75.875
4.5 | 0.594 | 0.00744 | -0.006 | 79.849
5 | 0.645 | 0.00791 | -0.007 | 81.497
5.5 | 0.682 | 0.00869 | -0.008 | 78.507
6 | 0.692 | 0.00936 | -0.008 | 73.948
6.5 | 0.591 | 0.01161 | -0.009 | 50.899
7 | 0.38 | 0.04775 | -0.005 | 7.964
7.5 | 0.411 | 0.0467 | -0.006 | 8.807
8 | 0.434 | 0.05439 | -0.005 | 7.974
8.5 | 0.46 | 0.06345 | -0.005 | 7.243
9 | 0.489 | 0.05863 | -0.006 | 8.336
9.5 | 0.514 | 0.06515 | -0.006 | 7.893
10 | 0.541 | 0.07422 | -0.006 | 7.283
10.5 | 0.568 | 0.08538 | -0.007 | 6.648
11 | 0.594 | 0.08972 | -0.007 | 6.623
11.5 | 0.621 | 0.0927 | -0.007 | 6.697
12 | 0.647 | 0.09599 | -0.008 | 6.743
12.5 | 0.675 | 0.10296 | -0.009 | 6.557
13 | 0.702 | 0.10473 | -0.009 | 6.699
13.5 | 0.728 | 0.10821 | -0.009 | 6.727
14 | 0.754 | 0.11066 | -0.01 | 6.815
14.5 | 0.783 | 0.11894 | -0.011 | 6.582
15 | 0.808 | 0.12152 | -0.011 | 6.653
15.5 | 0.834 | 0.12823 | -0.011 | 6.507
16 | 0.861 | 0.12939 | -0.011 | 6.652
16.5 | 0.887 | 0.13494 | -0.012 | 6.575
17 | 0.916 | 0.13987 | -0.013 | 6.549
17.5 | 0.941 | 0.14591 | -0.013 | 6.449
18 | 0.967 | 0.14786 | -0.013 | 6.54
18.5 | 0.993 | 0.15512 | -0.014 | 6.402
19 | 1.019 | 0.15951 | -0.014 | 6.391
19.5 | 1.047 | 0.16396 | -0.015 | 6.384
20 | 1.075 | 0.1683 | -0.016 | 6.389

## 64. Re 3M Mach 0.50 (2)
BIGFOIL.COM POLAR EXPORT
lwk80100
LWK 80-100 |  |  |  | Cl Max: | 0.928 | at alpha= | 20 | deg
XFOIL ncrit=9 |  |  |  | L/D Max: | 71.3844 | at alpha= | 5.5 | deg
Re: | 3000000 |  |  | Cd Min: | 0.2825 | at alpha= | 20 | deg
Mach: | 0.5 |  |  | Cl=0 at alpha= | 0 | deg
|  |  |  | @ Cl=0.1, Cd= | 0.0038051
|  |  |  | @ Cl=0.4, Cd= | 0.0069978
|  |  |  | @ Cl=0.6, Cd= | 0.0085126
alpha (deg) | Cl | Cd | Cm | Cl/Cd
-20 | -0.9269 | 0.28178 | 0.0946 | -3.2894
-19.5 | -0.907 | 0.27302 | 0.0893 | -3.3221
-19 | -0.8859 | 0.26506 | 0.0842 | -3.3423
-18.5 | -0.865 | 0.25652 | 0.079 | -3.3721
-18 | -0.844 | 0.24825 | 0.074 | -3.3998
-17.5 | -0.8234 | 0.23955 | 0.0689 | -3.4373
-16.5 | -0.786 | 0.21898 | 0.0586 | -3.5894
-16 | -0.7676 | 0.20998 | 0.0536 | -3.6556
-15.5 | -0.7528 | 0.19914 | 0.0484 | -3.7803
-15 | -0.7327 | 0.19194 | 0.0442 | -3.8173
-14.5 | -0.7181 | 0.18225 | 0.0394 | -3.9402
-14 | -0.7051 | 0.17225 | 0.0346 | -4.0935
-13.5 | -0.695 | 0.16184 | 0.0297 | -4.2944
-13 | -0.6866 | 0.15166 | 0.0251 | -4.5272
-12.5 | -0.6835 | 0.14061 | 0.0199 | -4.861
-12 | -0.6804 | 0.13028 | 0.0149 | -5.2226
-11.5 | -0.6891 | 0.11774 | 0.0089 | -5.8527
-11 | -0.6926 | 0.10711 | 0.0035 | -6.4662
-10.5 | -0.6979 | 0.09647 | -0.0021 | -7.2344
-9.5 | -0.7277 | 0.06578 | -0.0274 | -11.0626
-9 | -0.751 | 0.0507 | -0.0418 | -14.8126
-8.5 | -0.7862 | 0.03968 | -0.0473 | -19.8135
-8 | -0.8066 | 0.02916 | -0.0494 | -27.6612
-7.5 | -0.8134 | 0.01919 | -0.0458 | -42.3867
-7 | -0.787 | 0.01312 | -0.0398 | -59.9848
-6.5 | -0.7381 | 0.01077 | -0.0344 | -68.533
-6 | -0.683 | 0.00951 | -0.0298 | -71.8191
-5.5 | -0.6238 | 0.00875 | -0.0264 | -71.2914
-5 | -0.5643 | 0.00815 | -0.0234 | -69.2393
-4.5 | -0.5041 | 0.00767 | -0.0209 | -65.7236
-4 | -0.4433 | 0.00727 | -0.0188 | -60.9766
-3.5 | -0.3835 | 0.0069 | -0.0168 | -55.5797
-3 | -0.3238 | 0.00651 | -0.015 | -49.7389
-2.5 | -0.2678 | 0.00602 | -0.0128 | -44.485
-2 | -0.2166 | 0.00532 | -0.0098 | -40.7143
-1.5 | -0.168 | 0.00461 | -0.0064 | -36.4425
-1 | -0.1221 | 0.00385 | -0.0023 | -31.7143
-0.5 | -0.0621 | 0.00369 | -0.0009 | -16.8293
0 | 0 | 0.00366 | 0 | 0
0.5 | 0.0622 | 0.00369 | 0.0009 | 16.8564
1 | 0.1213 | 0.00387 | 0.0025 | 31.3437
1.5 | 0.1697 | 0.00454 | 0.0061 | 37.3789
2 | 0.2157 | 0.00536 | 0.01 | 40.2425
2.5 | 0.2672 | 0.00605 | 0.0129 | 44.1653
3 | 0.3238 | 0.00651 | 0.015 | 49.7389
3.5 | 0.3837 | 0.0069 | 0.0168 | 55.6087
4 | 0.4437 | 0.00726 | 0.0187 | 61.1157
4.5 | 0.5039 | 0.00768 | 0.0209 | 65.612
5 | 0.564 | 0.00817 | 0.0234 | 69.033
5.5 | 0.6239 | 0.00874 | 0.0263 | 71.3844
6 | 0.682 | 0.00959 | 0.03 | 71.1157
6.5 | 0.7367 | 0.0109 | 0.0346 | 67.5872
7 | 0.7852 | 0.01333 | 0.04 | 58.9047
7.5 | 0.8153 | 0.01894 | 0.0456 | 43.0465
8 | 0.8036 | 0.02956 | 0.0493 | 27.1854
8.5 | 0.78 | 0.04039 | 0.0469 | 19.3117
9 | 0.7508 | 0.05083 | 0.0415 | 14.7708
9.5 | 0.7285 | 0.06589 | 0.0271 | 11.0563
10 | 0.7172 | 0.08361 | 0.0095 | 8.5779
10.5 | 0.6998 | 0.09629 | 0.002 | 7.2676
11 | 0.6858 | 0.10871 | -0.0046 | 6.3085
11.5 | 0.6797 | 0.1201 | -0.0102 | 5.6595
12 | 0.6748 | 0.13204 | -0.0159 | 5.1106
12.5 | 0.6826 | 0.14124 | -0.0203 | 4.8329
13 | 0.6861 | 0.1524 | -0.0254 | 4.502
13.5 | 0.6939 | 0.16277 | -0.0302 | 4.2631
14 | 0.7064 | 0.17231 | -0.0348 | 4.0996
14.5 | 0.7192 | 0.18237 | -0.0396 | 3.9436
15 | 0.7339 | 0.19214 | -0.0444 | 3.8196
15.5 | 0.7511 | 0.20099 | -0.049 | 3.737
16 | 0.7682 | 0.21054 | -0.0539 | 3.6487
16.5 | 0.7859 | 0.22051 | -0.059 | 3.564
17 | 0.8037 | 0.2298 | -0.064 | 3.4974
17.5 | 0.8236 | 0.23906 | -0.069 | 3.4452
18 | 0.8451 | 0.24859 | -0.0743 | 3.3996
18.5 | 0.866 | 0.25723 | -0.0794 | 3.3666
19 | 0.887 | 0.26577 | -0.0845 | 3.3375
19.5 | 0.908 | 0.27346 | -0.0896 | 3.3204
20 | 0.928 | 0.2825 | -0.0949 | 3.285

## 65. Re 4M Mach 0.00 (1)
BIGFOIL.COM POLAR EXPORT
lwk80100
LWK 80-100 |  |  |  | Cl Max: | 0.9 | at alpha= | 10 | deg
JavaFoil+Calcfoil stall+Eppler ext transition |  |  |  | L/D Max: | 96.939 | at alpha= | 7.5 | deg
Re: | 4000000 |  |  | Cd Min: | 0.00338 | at alpha= | -1 | deg
Mach: | 0 |  |  | Cl=0 at alpha= | 0 | deg
|  |  |  | @ Cl=0.1, Cd= | 0.0033861
|  |  |  | @ Cl=0.4, Cd= | 0.0056764
|  |  |  | @ Cl=0.6, Cd= | 0.10794
alpha (deg) | Cl | Cd | Cm | Cl/Cd
-15 | -0.583 | 0.10843 | 0.009 | -5.374
-14.5 | -0.61 | 0.10186 | 0.009 | -5.99
-14 | -0.637 | 0.0953 | 0.009 | -6.688
-13.5 | -0.663 | 0.0894 | 0.009 | -7.42
-13 | -0.687 | 0.08445 | 0.008 | -8.136
-12.5 | -0.71 | 0.078 | 0.008 | -9.104
-12 | -0.73 | 0.07212 | 0.008 | -10.126
-11.5 | -0.748 | 0.06539 | 0.009 | -11.446
-11 | -0.765 | 0.05462 | 0.009 | -14.013
-10.5 | -0.89 | 0.01449 | 0.012 | -61.434
-10 | -0.905 | 0.01244 | 0.012 | -72.773
-9.5 | -0.899 | 0.01156 | 0.011 | -77.788
-9 | -0.883 | 0.00973 | 0.011 | -90.774
-8.5 | -0.861 | 0.00908 | 0.01 | -94.872
-8 | -0.833 | 0.00865 | 0.01 | -96.335
-7.5 | -0.801 | 0.00828 | 0.009 | -96.691
-7 | -0.764 | 0.00794 | 0.008 | -96.169
-6.5 | -0.722 | 0.0078 | 0.008 | -92.564
-6 | -0.677 | 0.00745 | 0.007 | -90.812
-5.5 | -0.628 | 0.00713 | 0.007 | -88.068
-5 | -0.577 | 0.0067 | 0.006 | -86.06
-4.5 | -0.523 | 0.00633 | 0.005 | -82.669
-4 | -0.468 | 0.00611 | 0.005 | -76.613
-3.5 | -0.411 | 0.00578 | 0.004 | -71.098
-3 | -0.353 | 0.00497 | 0.004 | -71.075
-2.5 | -0.295 | 0.00425 | 0.003 | -69.286
-2 | -0.236 | 0.00377 | 0.002 | -62.635
-1.5 | -0.177 | 0.00351 | 0.002 | -50.419
-1 | -0.118 | 0.00338 | 0.001 | -34.997
-0.5 | -0.059 | 0.0034 | 0.001 | -17.368
0 | 0 | 0.00338 | 0 | -0.002
0.5 | 0.059 | 0.0034 | -0.001 | 17.364
1 | 0.118 | 0.00338 | -0.001 | 34.975
1.5 | 0.177 | 0.00349 | -0.002 | 50.787
2 | 0.236 | 0.00377 | -0.002 | 62.556
2.5 | 0.295 | 0.00426 | -0.003 | 69.18
3 | 0.353 | 0.00502 | -0.004 | 70.362
3.5 | 0.411 | 0.00583 | -0.004 | 70.476
4 | 0.468 | 0.00608 | -0.005 | 76.948
4.5 | 0.523 | 0.0064 | -0.005 | 81.675
5 | 0.576 | 0.00685 | -0.006 | 84.205
5.5 | 0.628 | 0.00714 | -0.007 | 87.961
6 | 0.676 | 0.00748 | -0.007 | 90.366
6.5 | 0.721 | 0.00781 | -0.008 | 92.316
7 | 0.763 | 0.00791 | -0.008 | 96.4
7.5 | 0.8 | 0.00825 | -0.009 | 96.939
8 | 0.832 | 0.00863 | -0.01 | 96.39
8.5 | 0.859 | 0.00899 | -0.01 | 95.588
9 | 0.881 | 0.00976 | -0.011 | 90.307
9.5 | 0.897 | 0.01167 | -0.011 | 76.843
10 | 0.9 | 0.01254 | -0.012 | 71.773
10.5 | 0.881 | 0.01521 | -0.012 | 57.937
11 | 0.841 | 0.02415 | -0.012 | 34.837
11.5 | 0.745 | 0.06592 | -0.008 | 11.298
12 | 0.729 | 0.0724 | -0.008 | 10.063
12.5 | 0.709 | 0.07741 | -0.008 | 9.163
13 | 0.686 | 0.08398 | -0.008 | 8.169
13.5 | 0.662 | 0.08908 | -0.009 | 7.432
14 | 0.636 | 0.09494 | -0.009 | 6.7
14.5 | 0.609 | 0.10144 | -0.009 | 6.003
15 | 0.581 | 0.10794 | -0.009 | 5.386

## 66. Re 4M Mach 0.00 (2)
BIGFOIL.COM POLAR EXPORT
lwk80100
LWK 80-100 |  |  |  | Cl Max: | 1.5112 | at alpha= | 16.5 | deg
XFOIL ncrit=9 |  |  |  | L/D Max: | 88.114 | at alpha= | 9 | deg
Re: | 4000000 |  |  | Cd Min: | 0.25242 | at alpha= | 20 | deg
Mach: | 0 |  |  | Cl=0 at alpha= | 0.0009542 | deg
|  |  |  | @ Cl=0.1, Cd= | 0.0037268
|  |  |  | @ Cl=0.4, Cd= | 0.0064185
|  |  |  | @ Cl=0.6, Cd= | 0.0076262
alpha (deg) | Cl | Cd | Cm | Cl/Cd
-18.5 | -1.4381 | 0.06218 | -0.0215 | -23.128
-18 | -1.4741 | 0.05046 | -0.027 | -29.2132
-17.5 | -1.5155 | 0.04045 | -0.0287 | -37.466
-17 | -1.506 | 0.03679 | -0.028 | -40.935
-16.5 | -1.518 | 0.03153 | -0.0257 | -48.1446
-16 | -1.5036 | 0.02891 | -0.0236 | -52.0097
-15.5 | -1.4801 | 0.02718 | -0.0215 | -54.4555
-15 | -1.4718 | 0.02449 | -0.0174 | -60.098
-14.5 | -1.4522 | 0.02283 | -0.0134 | -63.6093
-14 | -1.4229 | 0.0216 | -0.0102 | -65.875
-13.5 | -1.3896 | 0.01996 | -0.0079 | -69.6192
-13 | -1.3632 | 0.0174 | -0.0044 | -78.3448
-12.5 | -1.3237 | 0.01606 | -0.0026 | -82.4222
-12 | -1.2793 | 0.01519 | -0.0014 | -84.2199
-11 | -1.1639 | 0.01327 | -0.0046 | -87.7091
-10.5 | -1.0888 | 0.01265 | -0.01 | -86.0711
-10 | -1.0115 | 0.0118 | -0.0159 | -85.7203
-9.5 | -0.9498 | 0.01104 | -0.0182 | -86.0326
-9 | -0.8969 | 0.01018 | -0.0184 | -88.1041
-8.5 | -0.845 | 0.00968 | -0.0182 | -87.2934
-8 | -0.7932 | 0.00929 | -0.0178 | -85.3821
-7.5 | -0.7442 | 0.00872 | -0.0168 | -85.344
-7 | -0.6936 | 0.00835 | -0.0161 | -83.0659
-6.5 | -0.6434 | 0.00793 | -0.0152 | -81.1349
-6 | -0.5932 | 0.00755 | -0.0143 | -78.5695
-5.5 | -0.5422 | 0.00722 | -0.0135 | -75.097
-5 | -0.4909 | 0.00692 | -0.0128 | -70.9393
-4.5 | -0.4395 | 0.00664 | -0.012 | -66.1898
-4 | -0.3874 | 0.00637 | -0.0114 | -60.8163
-3.5 | -0.3366 | 0.00608 | -0.0105 | -55.3618
-3 | -0.2858 | 0.00573 | -0.0096 | -49.8778
-2.5 | -0.2371 | 0.00532 | -0.0083 | -44.5677
-2 | -0.1901 | 0.00482 | -0.0067 | -39.4398
-1.5 | -0.1441 | 0.0043 | -0.0048 | -33.5116
-1 | -0.1008 | 0.00371 | -0.0023 | -27.1698
-0.5 | -0.0526 | 0.0034 | -0.0007 | -15.4706
0 | -0.0001 | 0.00338 | 0 | -0.029586
0.5 | 0.0523 | 0.00342 | 0.0008 | 15.2924
1 | 0.1005 | 0.00373 | 0.0024 | 26.9437
1.5 | 0.1445 | 0.00429 | 0.0047 | 33.683
2 | 0.1895 | 0.00485 | 0.0068 | 39.0722
2.5 | 0.2366 | 0.00535 | 0.0084 | 44.2243
3 | 0.2857 | 0.00574 | 0.0096 | 49.7735
3.5 | 0.3366 | 0.00608 | 0.0105 | 55.3618
4.5 | 0.4396 | 0.00663 | 0.012 | 66.3047
5 | 0.4909 | 0.00692 | 0.0128 | 70.9393
5.5 | 0.5419 | 0.00724 | 0.0136 | 74.8481
6 | 0.593 | 0.00757 | 0.0143 | 78.3355
6.5 | 0.6428 | 0.00797 | 0.0153 | 80.6524
7 | 0.6935 | 0.00835 | 0.0161 | 83.0539
7.5 | 0.7435 | 0.00877 | 0.0169 | 84.7777
8 | 0.7934 | 0.00928 | 0.0178 | 85.4957
8.5 | 0.8446 | 0.00972 | 0.0182 | 86.893
9 | 0.897 | 0.01018 | 0.0184 | 88.1139
9.5 | 0.9506 | 0.01094 | 0.0181 | 86.8921
10 | 1.0115 | 0.01185 | 0.0159 | 85.3586
10.5 | 1.089 | 0.01265 | 0.0099 | 86.087
11 | 1.1628 | 0.01346 | 0.0048 | 86.3893
11.5 | 1.2332 | 0.01444 | 0.0004 | 85.4017
12 | 1.2777 | 0.01537 | 0.0016 | 83.1295
12.5 | 1.3224 | 0.01618 | 0.0028 | 81.7305
13 | 1.3533 | 0.01847 | 0.0058 | 73.2702
13.5 | 1.3914 | 0.01974 | 0.0076 | 70.4863
14 | 1.4248 | 0.02136 | 0.01 | 66.7041
14.5 | 1.4476 | 0.02312 | 0.014 | 62.6125
15 | 1.4843 | 0.02361 | 0.016 | 62.8674
15.5 | 1.4921 | 0.02627 | 0.0205 | 56.7986
16 | 1.4953 | 0.0296 | 0.0241 | 50.5169
16.5 | 1.5112 | 0.03215 | 0.026 | 47.0047
17 | 1.5011 | 0.03733 | 0.028 | 40.2116
17.5 | 1.5 | 0.04216 | 0.0285 | 35.5787
18 | 1.4384 | 0.05546 | 0.0246 | 25.9358
18.5 | 1.4331 | 0.06322 | 0.0206 | 22.6685
20 | 0.8396 | 0.25242 | -0.0774 | 3.3262

## 67. Re 4M Mach 0.10 (1)
BIGFOIL.COM POLAR EXPORT
lwk80100
LWK 80-100 |  |  |  | Cl Max: | 0.89 | at alpha= | 9.5 | deg
JavaFoil+Calcfoil stall+Eppler ext transition |  |  |  | L/D Max: | 96.315 | at alpha= | 7.5 | deg
Re: | 4000000 |  |  | Cd Min: | 0.00338 | at alpha= | -1 | deg
Mach: | 0.1 |  |  | Cl=0 at alpha= | 0 | deg
|  |  |  | @ Cl=0.1, Cd= | 0.0033863
|  |  |  | @ Cl=0.4, Cd= | 0.0056584
|  |  |  | @ Cl=0.6, Cd= | 0.10334
alpha (deg) | Cl | Cd | Cm | Cl/Cd
-14.5 | -0.57 | 0.10356 | 0.009 | -5.501
-14 | -0.6 | 0.09716 | 0.009 | -6.18
-13.5 | -0.63 | 0.09103 | 0.008 | -6.926
-13 | -0.659 | 0.08525 | 0.008 | -7.726
-12.5 | -0.685 | 0.07964 | 0.008 | -8.597
-12 | -0.709 | 0.07376 | 0.008 | -9.606
-11.5 | -0.729 | 0.06754 | 0.008 | -10.798
-11 | -0.743 | 0.06014 | 0.008 | -12.348
-10.5 | -0.869 | 0.01578 | 0.012 | -55.091
-10 | -0.891 | 0.01279 | 0.012 | -69.678
-9.5 | -0.893 | 0.0118 | 0.011 | -75.679
-9 | -0.88 | 0.00983 | 0.011 | -89.485
-8.5 | -0.859 | 0.00915 | 0.01 | -93.895
-8 | -0.833 | 0.00871 | 0.01 | -95.628
-7.5 | -0.802 | 0.00833 | 0.009 | -96.211
-7 | -0.765 | 0.00798 | 0.008 | -95.876
-6.5 | -0.724 | 0.00784 | 0.008 | -92.42
-6 | -0.679 | 0.00749 | 0.007 | -90.64
-5.5 | -0.631 | 0.00716 | 0.007 | -88.134
-5 | -0.579 | 0.00672 | 0.006 | -86.173
-4.5 | -0.526 | 0.00635 | 0.005 | -82.735
-4 | -0.47 | 0.00614 | 0.005 | -76.516
-3.5 | -0.413 | 0.00579 | 0.004 | -71.259
-3 | -0.355 | 0.00498 | 0.004 | -71.196
-2.5 | -0.296 | 0.00426 | 0.003 | -69.464
-2 | -0.237 | 0.00379 | 0.002 | -62.646
-1.5 | -0.178 | 0.00349 | 0.002 | -51.049
-1 | -0.119 | 0.00338 | 0.001 | -35.172
-0.5 | -0.059 | 0.0034 | 0.001 | -17.454
0 | 0 | 0.00339 | 0 | -0.002
0.5 | 0.059 | 0.0034 | -0.001 | 17.45
1 | 0.119 | 0.00338 | -0.001 | 35.139
1.5 | 0.178 | 0.00349 | -0.002 | 51.019
2 | 0.237 | 0.00379 | -0.002 | 62.567
2.5 | 0.296 | 0.00427 | -0.003 | 69.358
3 | 0.355 | 0.00503 | -0.004 | 70.499
3.5 | 0.413 | 0.00584 | -0.004 | 70.682
4 | 0.47 | 0.00609 | -0.005 | 77.123
4.5 | 0.525 | 0.00642 | -0.005 | 81.831
5 | 0.579 | 0.00687 | -0.006 | 84.303
5.5 | 0.63 | 0.00716 | -0.007 | 88.025
6 | 0.679 | 0.00751 | -0.007 | 90.305
6.5 | 0.723 | 0.00785 | -0.008 | 92.168
7 | 0.764 | 0.00795 | -0.008 | 96.103
7.5 | 0.801 | 0.00831 | -0.009 | 96.315
8 | 0.832 | 0.00869 | -0.01 | 95.673
8.5 | 0.857 | 0.00911 | -0.01 | 94.076
9 | 0.877 | 0.00986 | -0.011 | 89.01
9.5 | 0.89 | 0.01187 | -0.011 | 74.967
10 | 0.886 | 0.01297 | -0.012 | 68.264
10.5 | 0.85 | 0.01873 | -0.012 | 45.366
11 | 0.751 | 0.05363 | -0.009 | 14.012
11.5 | 0.726 | 0.06793 | -0.008 | 10.684
12 | 0.707 | 0.07398 | -0.008 | 9.556
12.5 | 0.684 | 0.07907 | -0.008 | 8.648
13 | 0.657 | 0.08482 | -0.008 | 7.75
13.5 | 0.629 | 0.09062 | -0.009 | 6.943
14 | 0.599 | 0.09672 | -0.009 | 6.195
14.5 | 0.568 | 0.10334 | -0.009 | 5.5

## 68. Re 4M Mach 0.10 (2)
BIGFOIL.COM POLAR EXPORT
lwk80100
LWK 80-100 |  |  |  | Cl Max: | 1.4641 | at alpha= | 15 | deg
XFOIL ncrit=9 |  |  |  | L/D Max: | 87.3959 | at alpha= | 9 | deg
Re: | 4000000 |  |  | Cd Min: | 0.25333 | at alpha= | 20 | deg
Mach: | 0.1 |  |  | Cl=0 at alpha= | 0.00094877 | deg
|  |  |  | @ Cl=0.1, Cd= | 0.0037242
|  |  |  | @ Cl=0.4, Cd= | 0.0064337
|  |  |  | @ Cl=0.6, Cd= | 0.0076427
alpha (deg) | Cl | Cd | Cm | Cl/Cd
-20 | -0.8407 | 0.25266 | 0.0777 | -3.3274
-19.5 | -0.8253 | 0.24529 | 0.0733 | -3.3646
-18 | -0.8992 | 0.17426 | 0.0423 | -5.1601
-17.5 | -1.4167 | 0.05471 | -0.0269 | -25.8947
-17 | -1.4183 | 0.04838 | -0.0291 | -29.3158
-16.5 | -1.4622 | 0.03841 | -0.0301 | -38.0682
-16 | -1.4583 | 0.03432 | -0.0288 | -42.4913
-15.5 | -1.4559 | 0.03044 | -0.0263 | -47.8285
-15 | -1.4489 | 0.02732 | -0.0231 | -53.0344
-14.5 | -1.4387 | 0.02474 | -0.0189 | -58.1528
-14 | -1.4174 | 0.02312 | -0.0147 | -61.3062
-13.5 | -1.3915 | 0.02117 | -0.0111 | -65.7298
-13 | -1.3536 | 0.01989 | -0.009 | -68.0543
-12.5 | -1.3226 | 0.01764 | -0.0059 | -74.9773
-12 | -1.2861 | 0.01579 | -0.0034 | -81.4503
-11.5 | -1.2426 | 0.01464 | -0.0017 | -84.877
-11 | -1.1711 | 0.01365 | -0.0061 | -85.7949
-10.5 | -1.0958 | 0.01299 | -0.0112 | -84.3572
-10 | -1.0191 | 0.01202 | -0.0167 | -84.7837
-9.5 | -0.9557 | 0.01133 | -0.0191 | -84.3513
-9 | -0.9026 | 0.01035 | -0.0192 | -87.2077
-8.5 | -0.8504 | 0.00977 | -0.0188 | -87.042
-8 | -0.7982 | 0.00936 | -0.0184 | -85.2778
-7.5 | -0.7486 | 0.00879 | -0.0174 | -85.165
-7 | -0.6977 | 0.00839 | -0.0165 | -83.1585
-6.5 | -0.647 | 0.00797 | -0.0156 | -81.1794
-6 | -0.5965 | 0.00759 | -0.0146 | -78.5903
-5.5 | -0.5451 | 0.00725 | -0.0138 | -75.1862
-5 | -0.4935 | 0.00694 | -0.013 | -71.1095
-4.5 | -0.4417 | 0.00666 | -0.0123 | -66.3213
-4 | -0.3895 | 0.00638 | -0.0116 | -61.0502
-3.5 | -0.3383 | 0.00609 | -0.0107 | -55.5501
-2.5 | -0.2381 | 0.00534 | -0.0085 | -44.588
-2 | -0.1909 | 0.00484 | -0.0068 | -39.4421
-1.5 | -0.1447 | 0.00432 | -0.0049 | -33.4954
-1 | -0.1012 | 0.00372 | -0.0023 | -27.2043
-0.5 | -0.0528 | 0.00341 | -0.0007 | -15.4839
0 | -0.0001 | 0.00339 | 0 | -0.029499
0.5 | 0.0526 | 0.00342 | 0.0008 | 15.3801
1 | 0.1009 | 0.00373 | 0.0024 | 27.0509
1.5 | 0.1452 | 0.0043 | 0.0048 | 33.7674
2 | 0.1903 | 0.00486 | 0.0069 | 39.1564
3 | 0.2871 | 0.00575 | 0.0098 | 49.9304
4 | 0.3896 | 0.00638 | 0.0116 | 61.0658
4.5 | 0.4419 | 0.00665 | 0.0122 | 66.4511
5 | 0.4935 | 0.00695 | 0.013 | 71.0072
5.5 | 0.5447 | 0.00727 | 0.0139 | 74.9243
6 | 0.5962 | 0.00761 | 0.0147 | 78.3443
6.5 | 0.6462 | 0.00804 | 0.0158 | 80.3731
7 | 0.6976 | 0.0084 | 0.0165 | 83.0476
7.5 | 0.7477 | 0.00886 | 0.0175 | 84.3905
8 | 0.7983 | 0.00935 | 0.0184 | 85.3797
8.5 | 0.85 | 0.00982 | 0.0189 | 86.558
9 | 0.9028 | 0.01033 | 0.0191 | 87.3959
9.5 | 0.9556 | 0.01138 | 0.0191 | 83.9719
10 | 1.0189 | 0.01211 | 0.0167 | 84.1371
10.5 | 1.096 | 0.01296 | 0.0111 | 84.5679
11 | 1.1698 | 0.01388 | 0.0063 | 84.2795
12 | 1.2842 | 0.016 | 0.0037 | 80.2625
12.5 | 1.3178 | 0.01815 | 0.0066 | 72.6061
13 | 1.3573 | 0.01946 | 0.0086 | 69.7482
13.5 | 1.3926 | 0.02102 | 0.011 | 66.2512
14 | 1.421 | 0.02284 | 0.0143 | 62.2154
14.5 | 1.4343 | 0.02504 | 0.0194 | 57.2804
15 | 1.4641 | 0.02619 | 0.0219 | 55.903
15.5 | 1.4631 | 0.02989 | 0.0259 | 48.9495
16 | 1.4531 | 0.03482 | 0.0289 | 41.7318
16.5 | 1.4462 | 0.04008 | 0.0301 | 36.0828
17 | 1.4157 | 0.0488 | 0.0288 | 29.0102
17.5 | 1.3771 | 0.06084 | 0.023 | 22.6348
18 | 0.9965 | 0.14881 | -0.0289 | 6.6965
19.5 | 0.8267 | 0.24576 | -0.0736 | 3.3639
20 | 0.842 | 0.25333 | -0.078 | 3.3237

## 69. Re 4M Mach 0.25 (1)
BIGFOIL.COM POLAR EXPORT
lwk80100
LWK 80-100 |  |  |  | Cl Max: | 0.836 | at alpha= | 8.5 | deg
JavaFoil+Calcfoil stall+Eppler ext transition |  |  |  | L/D Max: | 93.604 | at alpha= | 7 | deg
Re: | 4000000 |  |  | Cd Min: | 0.00339 | at alpha= | 0 | deg
Mach: | 0.25 |  |  | Cl=0 at alpha= | 0 | deg
|  |  |  | @ Cl=0.1, Cd= | 0.0034164
|  |  |  | @ Cl=0.4, Cd= | 0.10011
|  |  |  | @ Cl=0.6, Cd= | 0.10011
alpha (deg) | Cl | Cd | Cm | Cl/Cd
-14 | -0.245 | 0.10831 | 0.008 | -2.261
-13.5 | -0.326 | 0.10072 | 0.008 | -3.239
-13 | -0.399 | 0.09414 | 0.008 | -4.235
-12.5 | -0.465 | 0.08776 | 0.007 | -5.303
-12 | -0.527 | 0.08143 | 0.007 | -6.47
-11.5 | -0.581 | 0.07536 | 0.007 | -7.705
-11 | -0.618 | 0.06965 | 0.007 | -8.869
-10.5 | -0.648 | 0.06385 | 0.007 | -10.153
-10 | -0.676 | 0.05597 | 0.008 | -12.071
-9.5 | -0.809 | 0.01452 | 0.011 | -55.752
-9 | -0.84 | 0.01124 | 0.011 | -74.702
-8.5 | -0.838 | 0.00968 | 0.01 | -86.621
-8 | -0.824 | 0.00912 | 0.01 | -90.354
-7.5 | -0.802 | 0.00866 | 0.009 | -92.571
-7 | -0.771 | 0.00824 | 0.009 | -93.619
-6.5 | -0.734 | 0.00781 | 0.008 | -94.041
-6 | -0.692 | 0.00768 | 0.007 | -90.111
-5.5 | -0.644 | 0.00714 | 0.007 | -90.201
-5 | -0.593 | 0.00685 | 0.006 | -86.634
-4.5 | -0.539 | 0.00645 | 0.006 | -83.521
-4 | -0.483 | 0.00622 | 0.005 | -77.577
-3.5 | -0.424 | 0.00589 | 0.004 | -71.996
-3 | -0.365 | 0.00528 | 0.004 | -69.045
-2.5 | -0.304 | 0.00439 | 0.003 | -69.374
-2 | -0.244 | 0.00385 | 0.002 | -63.307
-1.5 | -0.183 | 0.0035 | 0.002 | -52.261
-1 | -0.122 | 0.00342 | 0.001 | -35.659
-0.5 | -0.061 | 0.00341 | 0.001 | -17.909
0 | 0 | 0.00339 | 0 | -0.002
0.5 | 0.061 | 0.00341 | -0.001 | 17.905
1 | 0.122 | 0.00342 | -0.001 | 35.642
1.5 | 0.183 | 0.0035 | -0.002 | 52.214
2 | 0.244 | 0.00385 | -0.002 | 63.243
2.5 | 0.304 | 0.00439 | -0.003 | 69.254
3 | 0.364 | 0.00529 | -0.004 | 68.966
3.5 | 0.424 | 0.00589 | -0.004 | 71.995
4 | 0.482 | 0.00618 | -0.005 | 78.078
4.5 | 0.539 | 0.00651 | -0.006 | 82.751
5 | 0.593 | 0.00699 | -0.006 | 84.871
5.5 | 0.644 | 0.00731 | -0.007 | 88.077
6 | 0.691 | 0.0077 | -0.007 | 89.769
6.5 | 0.734 | 0.00808 | -0.008 | 90.787
7 | 0.77 | 0.00823 | -0.009 | 93.604
7.5 | 0.8 | 0.00863 | -0.009 | 92.73
8 | 0.822 | 0.00909 | -0.01 | 90.475
8.5 | 0.836 | 0.00962 | -0.01 | 86.9
9 | 0.835 | 0.01213 | -0.011 | 68.86
9.5 | 0.801 | 0.01531 | -0.011 | 52.3
10 | 0.671 | 0.05685 | -0.008 | 11.796
10.5 | 0.645 | 0.06369 | -0.007 | 10.12
11 | 0.613 | 0.06959 | -0.007 | 8.815
11.5 | 0.577 | 0.0746 | -0.007 | 7.73
12 | 0.525 | 0.08132 | -0.007 | 6.453
12.5 | 0.463 | 0.0878 | -0.007 | 5.277
13 | 0.397 | 0.09342 | -0.008 | 4.245
13.5 | 0.324 | 0.10011 | -0.008 | 3.235

## 70. Re 4M Mach 0.25 (2)
BIGFOIL.COM POLAR EXPORT
lwk80100
LWK 80-100 |  |  |  | Cl Max: | 1.2658 | at alpha= | 12 | deg
XFOIL ncrit=9 |  |  |  | L/D Max: | 83.5866 | at alpha= | 8 | deg
Re: | 4000000 |  |  | Cd Min: | 0.25766 | at alpha= | -20 | deg
Mach: | 0.25 |  |  | Cl=0 at alpha= | 0 | deg
|  |  |  | @ Cl=0.1, Cd= | 0.0037472
|  |  |  | @ Cl=0.4, Cd= | 0.0064557
|  |  |  | @ Cl=0.6, Cd= | 0.0077268
alpha (deg) | Cl | Cd | Cm | Cl/Cd
-20 | -0.855 | 0.25766 | 0.0808 | -3.3183
-19.5 | -0.8385 | 0.25022 | 0.0763 | -3.3511
-19 | -0.8221 | 0.2426 | 0.0719 | -3.3887
-18.5 | -0.8064 | 0.23451 | 0.0674 | -3.4387
-18 | -0.7911 | 0.22633 | 0.063 | -3.4953
-17.5 | -0.7837 | 0.21432 | 0.0576 | -3.6567
-16.5 | -0.8085 | 0.1775 | 0.0416 | -4.5549
-16 | -0.8675 | 0.15049 | 0.0281 | -5.7645
-15.5 | -0.8746 | 0.1392 | 0.0223 | -6.283
-15 | -0.9943 | 0.10554 | 0.0028 | -9.4211
-14.5 | -1.0619 | 0.08358 | -0.0105 | -12.7052
-13.5 | -1.1323 | 0.05093 | -0.0314 | -22.2325
-13 | -1.1675 | 0.04134 | -0.0336 | -28.2414
-12.5 | -1.2127 | 0.03275 | -0.0308 | -37.029
-12 | -1.2555 | 0.02585 | -0.0219 | -48.5687
-11.5 | -1.248 | 0.02108 | -0.0161 | -59.203
-11 | -1.2041 | 0.01734 | -0.0153 | -69.4406
-10.5 | -1.1293 | 0.016 | -0.0188 | -70.5812
-10 | -1.0583 | 0.01396 | -0.022 | -75.8095
-9.5 | -0.9912 | 0.01272 | -0.024 | -77.9245
-9 | -0.9324 | 0.01163 | -0.0241 | -80.172
-8.5 | -0.8801 | 0.01042 | -0.0229 | -84.4626
-8 | -0.8256 | 0.0098 | -0.0219 | -84.2449
-7.5 | -0.7719 | 0.00927 | -0.0207 | -83.2686
-7 | -0.72 | 0.00868 | -0.0192 | -82.9493
-6.5 | -0.6665 | 0.00826 | -0.0181 | -80.6901
-6 | -0.6141 | 0.00783 | -0.0168 | -78.4291
-5.5 | -0.5609 | 0.00743 | -0.0156 | -75.4913
-5 | -0.5078 | 0.0071 | -0.0145 | -71.5211
-4.5 | -0.454 | 0.00678 | -0.0136 | -66.9617
-4 | -0.4004 | 0.00648 | -0.0126 | -61.7901
-3.5 | -0.3474 | 0.00617 | -0.0116 | -56.3047
-3 | -0.2945 | 0.00583 | -0.0106 | -50.5146
-2.5 | -0.2439 | 0.00544 | -0.0091 | -44.8346
-2 | -0.1953 | 0.00492 | -0.0073 | -39.6951
-1.5 | -0.148 | 0.00438 | -0.0053 | -33.79
-1 | -0.1036 | 0.00376 | -0.0026 | -27.5532
-0.5 | -0.0544 | 0.00342 | -0.0008 | -15.9064
0 | 0 | 0.0034 | 0 | 0
0.5 | 0.0541 | 0.00343 | 0.0008 | 15.7726
1 | 0.1033 | 0.00377 | 0.0027 | 27.4005
1.5 | 0.1484 | 0.00436 | 0.0052 | 34.0367
2 | 0.1947 | 0.00495 | 0.0075 | 39.3333
2.5 | 0.2435 | 0.00546 | 0.0092 | 44.5971
3 | 0.2943 | 0.00584 | 0.0106 | 50.3938
3.5 | 0.3475 | 0.00617 | 0.0116 | 56.3209
4 | 0.4008 | 0.00646 | 0.0125 | 62.0433
4.5 | 0.4541 | 0.00677 | 0.0135 | 67.0753
5 | 0.5077 | 0.0071 | 0.0145 | 71.507
5.5 | 0.5608 | 0.00744 | 0.0156 | 75.3763
6 | 0.6141 | 0.00783 | 0.0168 | 78.4291
6.5 | 0.6663 | 0.00828 | 0.0181 | 80.471
7 | 0.7195 | 0.00872 | 0.0193 | 82.5115
7.5 | 0.7715 | 0.00931 | 0.0208 | 82.8679
8 | 0.825 | 0.00987 | 0.022 | 83.5866
8.5 | 0.8789 | 0.01057 | 0.0231 | 83.1504
9 | 0.9326 | 0.01161 | 0.0241 | 80.3273
9.5 | 0.9915 | 0.0127 | 0.0239 | 78.0709
10 | 1.0576 | 0.0143 | 0.022 | 73.958
10.5 | 1.1298 | 0.01589 | 0.0188 | 71.1013
11 | 1.2005 | 0.01792 | 0.0156 | 66.9922
11.5 | 1.2496 | 0.02087 | 0.016 | 59.8754
12 | 1.2658 | 0.02493 | 0.021 | 50.7742
12.5 | 1.2 | 0.03381 | 0.0313 | 35.4925
13 | 1.1385 | 0.04441 | 0.033 | 25.6361
13.5 | 1.1145 | 0.05337 | 0.0298 | 20.8825
14.5 | 1.083 | 0.0794 | 0.0128 | 13.6398
15 | 0.9883 | 0.10696 | -0.0039 | 9.2399
15.5 | 0.9197 | 0.12954 | -0.0169 | 7.0997
16 | 0.7744 | 0.17806 | -0.0412 | 4.3491
16.5 | 0.7665 | 0.19392 | -0.0481 | 3.9527
17 | 0.773 | 0.20501 | -0.0533 | 3.7705

## 71. Re 4M Mach 0.50 (1)
BIGFOIL.COM POLAR EXPORT
lwk80100
LWK 80-100 |  |  |  | Cl Max: | 1.076 | at alpha= | 20 | deg
JavaFoil+Calcfoil stall+Eppler ext transition |  |  |  | L/D Max: | 85.346 | at alpha= | 5 | deg
Re: | 4000000 |  |  | Cd Min: | 0.00339 | at alpha= | 0 | deg
Mach: | 0.5 |  |  | Cl=0 at alpha= | 0 | deg
|  |  |  | @ Cl=0.1, Cd= | 0.0034394
|  |  |  | @ Cl=0.4, Cd= | 0.0057918
|  |  |  | @ Cl=0.6, Cd= | 0.07555
alpha (deg) | Cl | Cd | Cm | Cl/Cd
-20 | -1.077 | 0.16354 | 0.016 | -6.584
-19.5 | -1.049 | 0.15686 | 0.015 | -6.689
-19 | -1.02 | 0.15423 | 0.014 | -6.616
-18.5 | -0.994 | 0.14685 | 0.014 | -6.77
-18 | -0.968 | 0.14343 | 0.013 | -6.749
-17.5 | -0.942 | 0.1382 | 0.013 | -6.815
-17 | -0.917 | 0.13406 | 0.013 | -6.842
-16.5 | -0.889 | 0.1299 | 0.012 | -6.84
-16 | -0.861 | 0.12603 | 0.011 | -6.835
-15.5 | -0.835 | 0.11982 | 0.011 | -6.971
-15 | -0.809 | 0.11684 | 0.011 | -6.924
-14.5 | -0.784 | 0.11377 | 0.011 | -6.887
-14 | -0.755 | 0.10639 | 0.01 | -7.096
-13.5 | -0.728 | 0.10459 | 0.009 | -6.964
-13 | -0.702 | 0.10248 | 0.009 | -6.85
-12.5 | -0.676 | 0.09901 | 0.009 | -6.824
-12 | -0.648 | 0.09199 | 0.008 | -7.047
-11.5 | -0.622 | 0.08236 | 0.008 | -7.548
-11 | -0.595 | 0.07433 | 0.008 | -8.011
-10.5 | -0.569 | 0.06811 | 0.007 | -8.356
-10 | -0.541 | 0.07314 | 0.006 | -7.397
-9.5 | -0.515 | 0.06384 | 0.006 | -8.069
-9 | -0.49 | 0.05705 | 0.007 | -8.592
-8.5 | -0.46 | 0.06215 | 0.005 | -7.398
-8 | -0.435 | 0.05325 | 0.006 | -8.164
-7.5 | -0.484 | 0.01457 | 0.01 | -33.223
-7 | -0.381 | 0.04675 | 0.005 | -8.153
-6.5 | -0.611 | 0.00944 | 0.009 | -64.728
-6 | -0.696 | 0.00868 | 0.008 | -80.098
-5.5 | -0.684 | 0.00799 | 0.008 | -85.568
-5 | -0.646 | 0.00745 | 0.007 | -86.643
-4.5 | -0.594 | 0.00703 | 0.006 | -84.512
-4 | -0.536 | 0.00667 | 0.006 | -80.255
-3.5 | -0.472 | 0.00636 | 0.005 | -74.19
-3 | -0.407 | 0.00589 | 0.004 | -69.078
-2.5 | -0.34 | 0.00494 | 0.003 | -68.761
-2 | -0.272 | 0.00413 | 0.003 | -65.866
-1.5 | -0.205 | 0.00357 | 0.002 | -57.229
-1 | -0.136 | 0.00348 | 0.001 | -39.263
-0.5 | -0.068 | 0.00343 | 0.001 | -19.891
0 | 0 | 0.00339 | 0 | -0.002
0.5 | 0.068 | 0.00343 | -0.001 | 19.884
1 | 0.136 | 0.00345 | -0.001 | 39.578
1.5 | 0.204 | 0.00358 | -0.002 | 57.174
2 | 0.272 | 0.00414 | -0.003 | 65.76
2.5 | 0.34 | 0.00495 | -0.003 | 68.651
3 | 0.407 | 0.00589 | -0.004 | 69.032
3.5 | 0.472 | 0.00634 | -0.005 | 74.475
4 | 0.535 | 0.00675 | -0.006 | 79.325
4.5 | 0.594 | 0.0071 | -0.006 | 83.601
5 | 0.645 | 0.00755 | -0.007 | 85.346
5.5 | 0.682 | 0.00829 | -0.008 | 82.265
6 | 0.692 | 0.00892 | -0.008 | 77.591
6.5 | 0.592 | 0.00962 | -0.009 | 61.56
7 | 0.382 | 0.04604 | -0.005 | 8.293
7.5 | 0.492 | 0.01308 | -0.01 | 37.643
8 | 0.435 | 0.05278 | -0.006 | 8.241
8.5 | 0.46 | 0.06208 | -0.005 | 7.405
9 | 0.492 | 0.0558 | -0.007 | 8.811
9.5 | 0.515 | 0.06339 | -0.007 | 8.13
10 | 0.541 | 0.07133 | -0.007 | 7.583
10.5 | 0.569 | 0.06822 | -0.007 | 8.34
11 | 0.595 | 0.07415 | -0.008 | 8.029
11.5 | 0.622 | 0.08171 | -0.008 | 7.608
12 | 0.648 | 0.09206 | -0.008 | 7.04
12.5 | 0.675 | 0.09827 | -0.009 | 6.873
13 | 0.702 | 0.10052 | -0.009 | 6.982
13.5 | 0.728 | 0.10397 | -0.009 | 7.004
14 | 0.755 | 0.10774 | -0.01 | 7.006
14.5 | 0.783 | 0.1137 | -0.011 | 6.889
15 | 0.809 | 0.11726 | -0.011 | 6.897
15.5 | 0.835 | 0.12189 | -0.011 | 6.85
16 | 0.861 | 0.12551 | -0.011 | 6.86
16.5 | 0.888 | 0.13083 | -0.012 | 6.788
17 | 0.917 | 0.13415 | -0.013 | 6.834
17.5 | 0.941 | 0.13844 | -0.013 | 6.8
18 | 0.968 | 0.14374 | -0.013 | 6.731
18.5 | 0.994 | 0.14716 | -0.014 | 6.753
19 | 1.02 | 0.15393 | -0.014 | 6.626
19.5 | 1.049 | 0.15721 | -0.015 | 6.671
20 | 1.076 | 0.16315 | -0.016 | 6.597

## 72. Re 4M Mach 0.50 (2)
BIGFOIL.COM POLAR EXPORT
lwk80100
LWK 80-100 |  |  |  | Cl Max: | 0.9303 | at alpha= | 20 | deg
XFOIL ncrit=9 |  |  |  | L/D Max: | 77.3631 | at alpha= | 6 | deg
Re: | 4000000 |  |  | Cd Min: | 0.28334 | at alpha= | 20 | deg
Mach: | 0.5 |  |  | Cl=0 at alpha= | 0.00081967 | deg
|  |  |  | @ Cl=0.1, Cd= | 0.0038607
|  |  |  | @ Cl=0.4, Cd= | 0.0066027
|  |  |  | @ Cl=0.6, Cd= | 0.0079872
alpha (deg) | Cl | Cd | Cm | Cl/Cd
-20 | -0.9292 | 0.28262 | 0.0956 | -3.2878
-19.5 | -0.9081 | 0.27381 | 0.0903 | -3.3165
-19 | -0.887 | 0.265 | 0.085 | -3.3472
-18.5 | -0.5696 | 0.19944 | 0.0331 | -2.856
-18 | -0.5593 | 0.19231 | 0.0297 | -2.9083
-17.5 | -0.8264 | 0.23879 | 0.0696 | -3.4608
-17 | -0.8074 | 0.22903 | 0.0645 | -3.5253
-16.5 | -0.7884 | 0.21983 | 0.0595 | -3.5864
-16 | -0.7713 | 0.20943 | 0.0543 | -3.6829
-15.5 | -0.7548 | 0.19986 | 0.0494 | -3.7766
-15 | -0.7373 | 0.19129 | 0.0448 | -3.8544
-14.5 | -0.7237 | 0.18116 | 0.0398 | -3.9948
-14 | -0.7098 | 0.17177 | 0.0352 | -4.1323
-13.5 | -0.6994 | 0.16164 | 0.0303 | -4.3269
-13 | -0.6915 | 0.15139 | 0.0255 | -4.5677
-12.5 | -0.6896 | 0.13993 | 0.0202 | -4.9282
-12 | -0.6907 | 0.12856 | 0.015 | -5.3726
-11.5 | -0.7015 | 0.11585 | 0.0087 | -6.0552
-10.5 | -0.7223 | 0.09275 | -0.0032 | -7.7876
-10 | -0.7351 | 0.07662 | -0.018 | -9.5941
-9.5 | -0.7464 | 0.06107 | -0.0325 | -12.222
-9 | -0.7759 | 0.04811 | -0.0429 | -16.1276
-8.5 | -0.8094 | 0.0382 | -0.0462 | -21.1885
-8 | -0.828 | 0.0288 | -0.0462 | -28.75
-7.5 | -0.8277 | 0.01864 | -0.0438 | -44.4045
-7 | -0.8022 | 0.01225 | -0.0376 | -65.4857
-6.5 | -0.7515 | 0.00998 | -0.0323 | -75.3006
-6 | -0.6931 | 0.0089 | -0.0282 | -77.8764
-5.5 | -0.6322 | 0.00822 | -0.0249 | -76.91
-5 | -0.5708 | 0.00769 | -0.0223 | -74.2263
-4 | -0.4474 | 0.0069 | -0.018 | -64.8406
-3.5 | -0.3868 | 0.00654 | -0.0162 | -59.1437
-3 | -0.3263 | 0.00621 | -0.0145 | -52.5443
-2.5 | -0.2678 | 0.00579 | -0.0127 | -46.2522
-2 | -0.2132 | 0.00528 | -0.0103 | -40.3788
-1.5 | -0.1615 | 0.00468 | -0.0075 | -34.5085
-1 | -0.1141 | 0.00396 | -0.0038 | -28.8131
-0.5 | -0.0615 | 0.00349 | -0.001 | -17.6218
0 | -0.0001 | 0.00345 | 0 | -0.028986
0.5 | 0.0609 | 0.00351 | 0.0011 | 17.3504
1 | 0.1133 | 0.00398 | 0.004 | 28.4673
1.5 | 0.1619 | 0.00467 | 0.0074 | 34.6681
2 | 0.2126 | 0.00531 | 0.0104 | 40.0377
2.5 | 0.2672 | 0.00582 | 0.0128 | 45.9107
3 | 0.3263 | 0.00621 | 0.0145 | 52.5443
3.5 | 0.3869 | 0.00653 | 0.0162 | 59.2496
4 | 0.4482 | 0.00687 | 0.0179 | 65.2402
5 | 0.5705 | 0.0077 | 0.0223 | 74.0909
5.5 | 0.6311 | 0.00829 | 0.0251 | 76.1279
6 | 0.6924 | 0.00895 | 0.0283 | 77.3631
6.5 | 0.7505 | 0.01008 | 0.0325 | 74.4544
7 | 0.8006 | 0.01243 | 0.0378 | 64.4087
7.5 | 0.829 | 0.01846 | 0.0437 | 44.9079
8 | 0.8231 | 0.0296 | 0.0459 | 27.8074
8.5 | 0.7981 | 0.03937 | 0.0459 | 20.2718
9 | 0.7753 | 0.04829 | 0.0427 | 16.0551
9.5 | 0.7497 | 0.0607 | 0.0327 | 12.3509
10 | 0.7259 | 0.07847 | 0.0164 | 9.2507
10.5 | 0.7215 | 0.09313 | 0.0027 | 7.7472
11.5 | 0.7009 | 0.11624 | -0.009 | 6.0298
12 | 0.6922 | 0.12854 | -0.0151 | 5.3851
12.5 | 0.6885 | 0.14062 | -0.0207 | 4.8962
13 | 0.692 | 0.15166 | -0.0258 | 4.5628
13.5 | 0.6983 | 0.16249 | -0.0308 | 4.2975
14 | 0.7116 | 0.17156 | -0.0353 | 4.1478
14.5 | 0.7249 | 0.18123 | -0.04 | 3.9999
15 | 0.7414 | 0.18985 | -0.0445 | 3.9052
15.5 | 0.7559 | 0.1996 | -0.0496 | 3.7871
16 | 0.7728 | 0.20902 | -0.0544 | 3.6973
16.5 | 0.7905 | 0.21867 | -0.0594 | 3.615
17 | 0.8085 | 0.22925 | -0.0647 | 3.5267
17.5 | 0.8279 | 0.23859 | -0.0698 | 3.47
18 | 0.847 | 0.24753 | -0.0749 | 3.4218
18.5 | 0.8675 | 0.25635 | -0.08 | 3.384
19 | 0.888 | 0.26561 | -0.0853 | 3.3432
19.5 | 0.9092 | 0.27437 | -0.0906 | 3.3138
20 | 0.9303 | 0.28334 | -0.096 | 3.2833

## 73. Re 5M Mach 0.00 (1)
BIGFOIL.COM POLAR EXPORT
lwk80100
LWK 80-100 |  |  |  | Cl Max: | 0.905 | at alpha= | 10 | deg
JavaFoil+Calcfoil stall+Eppler ext transition |  |  |  | L/D Max: | 100.346 | at alpha= | 7.5 | deg
Re: | 5000000 |  |  | Cd Min: | 0.00336 | at alpha= | -0.5 | deg
Mach: | 0 |  |  | Cl=0 at alpha= | 0 | deg
|  |  |  | @ Cl=0.1, Cd= | 0.0033808
|  |  |  | @ Cl=0.4, Cd= | 0.0055841
|  |  |  | @ Cl=0.6, Cd= | 0.10556
alpha (deg) | Cl | Cd | Cm | Cl/Cd
-15 | -0.584 | 0.10604 | 0.009 | -5.504
-14.5 | -0.611 | 0.09939 | 0.009 | -6.151
-14 | -0.639 | 0.09291 | 0.009 | -6.876
-13.5 | -0.665 | 0.08678 | 0.009 | -7.666
-13 | -0.689 | 0.08195 | 0.009 | -8.412
-12.5 | -0.713 | 0.07487 | 0.009 | -9.53
-12 | -0.736 | 0.06775 | 0.009 | -10.864
-11.5 | -0.764 | 0.05578 | 0.01 | -13.704
-11 | -0.876 | 0.01693 | 0.012 | -51.722
-10.5 | -0.9 | 0.01314 | 0.012 | -68.49
-10 | -0.909 | 0.01188 | 0.012 | -76.526
-9.5 | -0.9 | 0.00957 | 0.011 | -94.006
-9 | -0.883 | 0.00937 | 0.011 | -94.247
-8.5 | -0.861 | 0.00875 | 0.01 | -98.419
-8 | -0.833 | 0.00835 | 0.01 | -99.818
-7.5 | -0.801 | 0.008 | 0.009 | -100.085
-7 | -0.764 | 0.00759 | 0.008 | -100.655
-6.5 | -0.722 | 0.00754 | 0.008 | -95.725
-6 | -0.677 | 0.00721 | 0.007 | -93.905
-5.5 | -0.628 | 0.0069 | 0.007 | -91.065
-5 | -0.577 | 0.00648 | 0.006 | -88.988
-4.5 | -0.523 | 0.00613 | 0.005 | -85.386
-4 | -0.468 | 0.00592 | 0.005 | -79.076
-3.5 | -0.411 | 0.00565 | 0.004 | -72.752
-3 | -0.353 | 0.00521 | 0.004 | -67.761
-2.5 | -0.295 | 0.00449 | 0.003 | -65.672
-2 | -0.236 | 0.0041 | 0.002 | -57.592
-1.5 | -0.177 | 0.00374 | 0.002 | -47.43
-1 | -0.118 | 0.00339 | 0.001 | -34.875
-0.5 | -0.059 | 0.00336 | 0.001 | -17.58
0 | 0 | 0.00337 | 0 | -0.002
0.5 | 0.059 | 0.00336 | -0.001 | 17.576
1 | 0.118 | 0.00339 | -0.001 | 34.843
1.5 | 0.177 | 0.00371 | -0.002 | 47.8
2 | 0.236 | 0.0041 | -0.002 | 57.537
2.5 | 0.295 | 0.00449 | -0.003 | 65.574
3 | 0.353 | 0.00526 | -0.004 | 67.122
3.5 | 0.411 | 0.00566 | -0.004 | 72.554
4 | 0.468 | 0.00589 | -0.005 | 79.44
4.5 | 0.523 | 0.0062 | -0.005 | 84.344
5 | 0.576 | 0.00662 | -0.006 | 87.076
5.5 | 0.628 | 0.0069 | -0.007 | 90.956
6 | 0.676 | 0.00724 | -0.007 | 93.434
6.5 | 0.721 | 0.00756 | -0.008 | 95.467
7 | 0.763 | 0.00769 | -0.008 | 99.122
7.5 | 0.8 | 0.00797 | -0.009 | 100.346
8 | 0.832 | 0.00833 | -0.01 | 99.884
8.5 | 0.859 | 0.00867 | -0.01 | 99.135
9 | 0.881 | 0.00935 | -0.011 | 94.214
9.5 | 0.898 | 0.00968 | -0.011 | 92.694
10 | 0.905 | 0.0111 | -0.012 | 81.507
10.5 | 0.895 | 0.01337 | -0.012 | 66.943
11 | 0.877 | 0.01616 | -0.012 | 54.271
11.5 | 0.76 | 0.0567 | -0.01 | 13.398
12 | 0.734 | 0.06805 | -0.009 | 10.79
12.5 | 0.713 | 0.07393 | -0.009 | 9.648
13 | 0.689 | 0.08054 | -0.009 | 8.558
13.5 | 0.664 | 0.08649 | -0.009 | 7.678
14 | 0.638 | 0.0926 | -0.009 | 6.886
14.5 | 0.61 | 0.09898 | -0.009 | 6.165
15 | 0.582 | 0.10556 | -0.009 | 5.517

## 74. Re 5M Mach 0.00 (2)
BIGFOIL.COM POLAR EXPORT
lwk80100
LWK 80-100 |  |  |  | Cl Max: | 1.5839 | at alpha= | 17.5 | deg
XFOIL ncrit=9 |  |  |  | L/D Max: | 92.4766 | at alpha= | 10.5 | deg
Re: | 5000000 |  |  | Cd Min: | 0.06963 | at alpha= | 19.5 | deg
Mach: | 0 |  |  | Cl=0 at alpha= | 0.0010142 | deg
|  |  |  | @ Cl=0.1, Cd= | 0.0039449
|  |  |  | @ Cl=0.4, Cd= | 0.006183
|  |  |  | @ Cl=0.6, Cd= | 0.0073221
alpha (deg) | Cl | Cd | Cm | Cl/Cd
0 | -0.0001 | 0.00333 | 0 | -0.03003
0.5 | 0.0492 | 0.00346 | 0.0014 | 14.2197
1 | 0.0949 | 0.00389 | 0.0034 | 24.3959
1.5 | 0.1404 | 0.00438 | 0.0055 | 32.0548
2 | 0.1874 | 0.00483 | 0.0071 | 38.7992
3 | 0.2861 | 0.00558 | 0.0095 | 51.2724
3.5 | 0.3374 | 0.00585 | 0.0104 | 57.6752
4 | 0.3895 | 0.00613 | 0.011 | 63.54
4.5 | 0.441 | 0.00639 | 0.0118 | 69.0141
5 | 0.4927 | 0.00668 | 0.0124 | 73.7575
5.5 | 0.5441 | 0.00699 | 0.0132 | 77.8398
6 | 0.5954 | 0.00729 | 0.0139 | 81.6735
7 | 0.6973 | 0.008 | 0.0154 | 87.1625
7.5 | 0.7473 | 0.00847 | 0.0162 | 88.229
8 | 0.7989 | 0.00884 | 0.0167 | 90.3733
9 | 0.9026 | 0.00978 | 0.0174 | 92.2904
9.5 | 0.9559 | 0.01049 | 0.0171 | 91.1249
10 | 1.0152 | 0.01105 | 0.0155 | 91.8733
10.5 | 1.0866 | 0.01175 | 0.0111 | 92.4766
11 | 1.1544 | 0.01252 | 0.0073 | 92.2045
11.5 | 1.2219 | 0.01325 | 0.0036 | 92.2189
12 | 1.2891 | 0.01427 | -0.0002 | 90.3364
12.5 | 1.3284 | 0.01579 | 0.0018 | 84.1292
13 | 1.3724 | 0.01665 | 0.0031 | 82.4264
13.5 | 1.4134 | 0.01773 | 0.0046 | 79.718
14 | 1.4507 | 0.01904 | 0.0066 | 76.1922
14.5 | 1.4859 | 0.02048 | 0.0088 | 72.5537
15 | 1.5237 | 0.02113 | 0.0108 | 72.1107
15.5 | 1.5409 | 0.02292 | 0.0154 | 67.2295
16 | 1.5544 | 0.02511 | 0.0195 | 61.9036
16.5 | 1.5723 | 0.02719 | 0.0222 | 57.8264
17 | 1.5778 | 0.03046 | 0.0251 | 51.7991
17.5 | 1.5839 | 0.03396 | 0.0271 | 46.6402
18 | 1.5695 | 0.03975 | 0.0285 | 39.4843
18.5 | 1.5704 | 0.0446 | 0.0284 | 35.2108
19 | 1.5543 | 0.05202 | 0.0266 | 29.8789
19.5 | 1.4847 | 0.06963 | 0.0173 | 21.3227

## 75. Re 5M Mach 0.10 (1)
BIGFOIL.COM POLAR EXPORT
lwk80100
LWK 80-100 |  |  |  | Cl Max: | 0.893 | at alpha= | 10 | deg
JavaFoil+Calcfoil stall+Eppler ext transition |  |  |  | L/D Max: | 99.707 | at alpha= | 7.5 | deg
Re: | 5000000 |  |  | Cd Min: | 0.00336 | at alpha= | -0.5 | deg
Mach: | 0.1 |  |  | Cl=0 at alpha= | 0 | deg
|  |  |  | @ Cl=0.1, Cd= | 0.0033805
|  |  |  | @ Cl=0.4, Cd= | 0.0055803
|  |  |  | @ Cl=0.6, Cd= | 0.10717
alpha (deg) | Cl | Cd | Cm | Cl/Cd
-15 | -0.539 | 0.10825 | 0.009 | -4.982
-14.5 | -0.571 | 0.10138 | 0.009 | -5.628
-14 | -0.602 | 0.09459 | 0.009 | -6.362
-13.5 | -0.632 | 0.08872 | 0.009 | -7.122
-13 | -0.661 | 0.0829 | 0.009 | -7.968
-12.5 | -0.688 | 0.07626 | 0.009 | -9.023
-12 | -0.713 | 0.07047 | 0.009 | -10.111
-11.5 | -0.738 | 0.0616 | 0.009 | -11.983
-11 | -0.833 | 0.02329 | 0.012 | -35.748
-10.5 | -0.882 | 0.01378 | 0.012 | -64.044
-10 | -0.898 | 0.01213 | 0.012 | -74.012
-9.5 | -0.894 | 0.01002 | 0.011 | -89.224
-9 | -0.88 | 0.00946 | 0.011 | -92.943
-8.5 | -0.859 | 0.00882 | 0.01 | -97.435
-8 | -0.833 | 0.00841 | 0.01 | -99.104
-7.5 | -0.802 | 0.00805 | 0.009 | -99.599
-7 | -0.765 | 0.00772 | 0.008 | -99.173
-6.5 | -0.724 | 0.00758 | 0.008 | -95.582
-6 | -0.679 | 0.00724 | 0.007 | -93.736
-5.5 | -0.631 | 0.00692 | 0.007 | -91.146
-5 | -0.579 | 0.0065 | 0.006 | -89.106
-4.5 | -0.526 | 0.00615 | 0.005 | -85.453
-4 | -0.47 | 0.00595 | 0.005 | -78.982
-3.5 | -0.413 | 0.00566 | 0.004 | -72.965
-3 | -0.355 | 0.00522 | 0.004 | -67.946
-2.5 | -0.296 | 0.0045 | 0.003 | -65.854
-2 | -0.237 | 0.00411 | 0.002 | -57.793
-1.5 | -0.178 | 0.00371 | 0.002 | -47.991
-1 | -0.119 | 0.00339 | 0.001 | -35.038
-0.5 | -0.059 | 0.00336 | 0.001 | -17.672
0 | 0 | 0.00337 | 0 | -0.002
0.5 | 0.059 | 0.00336 | -0.001 | 17.668
1 | 0.119 | 0.00339 | -0.001 | 35.015
1.5 | 0.178 | 0.00371 | -0.002 | 47.949
2 | 0.237 | 0.00411 | -0.002 | 57.738
2.5 | 0.296 | 0.0045 | -0.003 | 65.755
3 | 0.355 | 0.00527 | -0.004 | 67.305
3.5 | 0.413 | 0.00567 | -0.004 | 72.778
4 | 0.47 | 0.0059 | -0.005 | 79.622
4.5 | 0.525 | 0.00622 | -0.005 | 84.518
5 | 0.579 | 0.00664 | -0.006 | 87.179
5.5 | 0.63 | 0.00692 | -0.007 | 91.035
6 | 0.679 | 0.00727 | -0.007 | 93.385
6.5 | 0.723 | 0.00759 | -0.008 | 95.321
7 | 0.764 | 0.00769 | -0.008 | 99.409
7.5 | 0.801 | 0.00803 | -0.009 | 99.707
8 | 0.832 | 0.00839 | -0.01 | 99.155
8.5 | 0.857 | 0.00879 | -0.01 | 97.584
9 | 0.877 | 0.00944 | -0.011 | 92.904
9.5 | 0.891 | 0.00986 | -0.011 | 90.428
10 | 0.893 | 0.01222 | -0.012 | 73.114
10.5 | 0.875 | 0.01424 | -0.012 | 61.486
11 | 0.857 | 0.01716 | -0.012 | 49.928
11.5 | 0.734 | 0.06257 | -0.009 | 11.724
12 | 0.711 | 0.07062 | -0.009 | 10.066
12.5 | 0.687 | 0.07598 | -0.009 | 9.041
13 | 0.66 | 0.08233 | -0.009 | 8.011
13.5 | 0.631 | 0.08837 | -0.009 | 7.136
14 | 0.6 | 0.09442 | -0.009 | 6.359
14.5 | 0.569 | 0.1009 | -0.009 | 5.643
15 | 0.538 | 0.10717 | -0.009 | 5.023

## 76. Re 5M Mach 0.10 (2)
BIGFOIL.COM POLAR EXPORT
lwk80100
LWK 80-100 |  |  |  | Cl Max: | 1.5333 | at alpha= | 16.5 | deg
XFOIL ncrit=9 |  |  |  | L/D Max: | 91.0391 | at alpha= | 10.5 | deg
Re: | 5000000 |  |  | Cd Min: | 0.25306 | at alpha= | -20 | deg
Mach: | 0.1 |  |  | Cl=0 at alpha= | 0.0010081 | deg
|  |  |  | @ Cl=0.1, Cd= | 0.0039504
|  |  |  | @ Cl=0.4, Cd= | 0.0061843
|  |  |  | @ Cl=0.6, Cd= | 0.20341
alpha (deg) | Cl | Cd | Cm | Cl/Cd
-20 | -0.8425 | 0.25306 | 0.0782 | -3.3292
-19.5 | -0.8269 | 0.24574 | 0.0739 | -3.3649
-18.5 | -1.4399 | 0.06551 | -0.0213 | -21.9799
-18 | -1.4781 | 0.05278 | -0.0281 | -28.0049
-17.5 | -1.531 | 0.04114 | -0.0308 | -37.2144
-17 | -1.5265 | 0.03687 | -0.0301 | -41.4022
-16.5 | -1.5407 | 0.03136 | -0.0278 | -49.1295
-16 | -1.5297 | 0.02841 | -0.0252 | -53.8437
-15.5 | -1.5197 | 0.02563 | -0.0217 | -59.2938
-15 | -1.5054 | 0.02344 | -0.0176 | -64.2235
-14.5 | -1.4867 | 0.02169 | -0.0129 | -68.5431
-14 | -1.4541 | 0.02028 | -0.0101 | -71.7012
-13.5 | -1.4185 | 0.01876 | -0.0076 | -75.613
-13 | -1.3769 | 0.01771 | -0.0059 | -77.747
-12.5 | -1.338 | 0.0162 | -0.0037 | -82.5926
-12 | -1.2965 | 0.01486 | -0.0018 | -87.2476
-11.5 | -1.2312 | 0.0135 | -0.005 | -91.2
-11 | -1.1632 | 0.01275 | -0.0085 | -91.2314
-10.5 | -1.0945 | 0.01208 | -0.0121 | -90.6043
-10 | -1.023 | 0.01121 | -0.0163 | -91.2578
-9.5 | -0.9632 | 0.01059 | -0.0178 | -90.9537
-9 | -0.9078 | 0.01002 | -0.0182 | -90.5988
-8 | -0.8042 | 0.00889 | -0.0173 | -90.4612
-7.5 | -0.7526 | 0.00847 | -0.0166 | -88.8548
-7 | -0.7017 | 0.00802 | -0.0158 | -87.4938
-6.5 | -0.6502 | 0.00769 | -0.015 | -84.5514
-6 | -0.599 | 0.0073 | -0.0142 | -82.0548
-5.5 | -0.5474 | 0.007 | -0.0134 | -78.2
-5 | -0.4953 | 0.0067 | -0.0127 | -73.9254
-4.5 | -0.4432 | 0.00642 | -0.012 | -69.0343
-4 | -0.3911 | 0.00616 | -0.0113 | -63.4903
-3.5 | -0.3388 | 0.00588 | -0.0106 | -57.619
-3 | -0.2879 | 0.00558 | -0.0096 | -51.595
-2 | -0.1884 | 0.00483 | -0.0072 | -39.0062
-1.5 | -0.141 | 0.00439 | -0.0055 | -32.1185
-1 | -0.0956 | 0.00388 | -0.0034 | -24.6392
-0.5 | -0.0505 | 0.00341 | -0.0012 | -14.8094
0 | -0.0001 | 0.00334 | 0 | -0.02994
0.5 | 0.0495 | 0.00346 | 0.0014 | 14.3064
1 | 0.0953 | 0.0039 | 0.0035 | 24.4359
1.5 | 0.141 | 0.00439 | 0.0055 | 32.1185
2 | 0.1881 | 0.00485 | 0.0073 | 38.7835
2.5 | 0.2368 | 0.00526 | 0.0087 | 45.019
3 | 0.2875 | 0.0056 | 0.0097 | 51.3393
3.5 | 0.3391 | 0.00587 | 0.0105 | 57.7683
4 | 0.3915 | 0.00614 | 0.0112 | 63.7622
4.5 | 0.4433 | 0.00641 | 0.012 | 69.1576
5 | 0.4953 | 0.0067 | 0.0127 | 73.9254
5.5 | 0.5471 | 0.00701 | 0.0134 | 78.0456
6 | 0.5987 | 0.00733 | 0.0142 | 81.678
6.5 | 0.6499 | 0.00772 | 0.0151 | 84.1839
7 | 0.7013 | 0.00805 | 0.0158 | 87.118
7.5 | 0.752 | 0.00852 | 0.0167 | 88.2629
8 | 0.8039 | 0.00891 | 0.0173 | 90.2245
9 | 0.9081 | 0.00999 | 0.0182 | 90.9009
9.5 | 0.9629 | 0.01063 | 0.0179 | 90.5833
10 | 1.0228 | 0.01126 | 0.0163 | 90.8348
10.5 | 1.0952 | 0.01203 | 0.0119 | 91.0391
11 | 1.1623 | 0.01285 | 0.0087 | 90.4514
11.5 | 1.2299 | 0.01367 | 0.0052 | 89.9707
12 | 1.2963 | 0.01485 | 0.0019 | 87.2929
12.5 | 1.3366 | 0.01633 | 0.0039 | 81.8494
13 | 1.3798 | 0.01736 | 0.0055 | 79.4816
13.5 | 1.4194 | 0.01863 | 0.0075 | 76.1889
14 | 1.4555 | 0.0201 | 0.0099 | 72.4129
14.5 | 1.4845 | 0.02183 | 0.0133 | 68.0027
15 | 1.5127 | 0.02294 | 0.0168 | 65.9416
15.5 | 1.5238 | 0.02534 | 0.0214 | 60.1342
16 | 1.5296 | 0.02844 | 0.0252 | 53.7834
16.5 | 1.5333 | 0.03204 | 0.0281 | 47.8558
17 | 1.5274 | 0.03685 | 0.03 | 41.4491
17.5 | 1.5137 | 0.04305 | 0.0305 | 35.1614
18 | 1.4785 | 0.05287 | 0.0278 | 27.9648
18.5 | 1.4415 | 0.06548 | 0.0211 | 22.0144
20 | 0.5571 | 0.20341 | -0.0348 | 2.7388

## 77. Re 5M Mach 0.25 (1)
BIGFOIL.COM POLAR EXPORT
lwk80100
LWK 80-100 |  |  |  | Cl Max: | 0.839 | at alpha= | 9 | deg
JavaFoil+Calcfoil stall+Eppler ext transition |  |  |  | L/D Max: | 96.893 | at alpha= | 7 | deg
Re: | 5000000 |  |  | Cd Min: | 0.00337 | at alpha= | -0.5 | deg
Mach: | 0.25 |  |  | Cl=0 at alpha= | 0 | deg
|  |  |  | @ Cl=0.1, Cd= | 0.0034147
|  |  |  | @ Cl=0.4, Cd= | 0.10708
|  |  |  | @ Cl=0.6, Cd= | 0.10708
alpha (deg) | Cl | Cd | Cm | Cl/Cd
-14 | -0.245 | 0.10576 | 0.008 | -2.317
-13.5 | -0.326 | 0.09946 | 0.008 | -3.282
-13 | -0.399 | 0.09249 | 0.008 | -4.316
-12.5 | -0.466 | 0.08567 | 0.008 | -5.44
-12 | -0.528 | 0.07972 | 0.008 | -6.618
-11.5 | -0.582 | 0.07325 | 0.008 | -7.948
-11 | -0.62 | 0.06748 | 0.008 | -9.186
-10.5 | -0.652 | 0.06088 | 0.008 | -10.71
-10 | -0.766 | 0.02034 | 0.011 | -37.665
-9.5 | -0.823 | 0.01279 | 0.011 | -64.356
-9 | -0.842 | 0.01149 | 0.011 | -73.307
-8.5 | -0.838 | 0.00931 | 0.01 | -90.049
-8 | -0.824 | 0.00879 | 0.01 | -93.779
-7.5 | -0.802 | 0.00836 | 0.009 | -95.905
-7 | -0.771 | 0.00796 | 0.009 | -96.903
-6.5 | -0.734 | 0.00755 | 0.008 | -97.315
-6 | -0.692 | 0.00742 | 0.007 | -93.208
-5.5 | -0.644 | 0.00706 | 0.007 | -91.238
-5 | -0.593 | 0.00662 | 0.006 | -89.588
-4.5 | -0.539 | 0.00625 | 0.006 | -86.275
-4 | -0.483 | 0.00602 | 0.005 | -80.097
-3.5 | -0.424 | 0.00572 | 0.004 | -74.061
-3 | -0.365 | 0.00541 | 0.004 | -67.366
-2.5 | -0.304 | 0.00468 | 0.003 | -65.002
-2 | -0.244 | 0.00414 | 0.002 | -58.834
-1.5 | -0.183 | 0.00375 | 0.002 | -48.825
-1 | -0.122 | 0.00344 | 0.001 | -35.521
-0.5 | -0.061 | 0.00337 | 0.001 | -18.14
0 | 0 | 0.00337 | 0 | -0.002
0.5 | 0.061 | 0.00337 | -0.001 | 18.141
1 | 0.122 | 0.00344 | -0.001 | 35.504
1.5 | 0.183 | 0.00375 | -0.002 | 48.795
2 | 0.244 | 0.00415 | -0.002 | 58.791
2.5 | 0.304 | 0.00469 | -0.003 | 64.907
3 | 0.364 | 0.00542 | -0.004 | 67.243
3.5 | 0.424 | 0.00572 | -0.004 | 74.178
4 | 0.482 | 0.00598 | -0.005 | 80.637
4.5 | 0.539 | 0.0063 | -0.006 | 85.471
5 | 0.593 | 0.00675 | -0.006 | 87.778
5.5 | 0.644 | 0.00707 | -0.007 | 91.118
6 | 0.691 | 0.00744 | -0.007 | 92.838
6.5 | 0.734 | 0.00781 | -0.008 | 93.936
7 | 0.77 | 0.00795 | -0.009 | 96.893
7.5 | 0.8 | 0.00833 | -0.009 | 96.067
8 | 0.822 | 0.00876 | -0.01 | 93.868
8.5 | 0.836 | 0.00925 | -0.01 | 90.391
9 | 0.839 | 0.01158 | -0.011 | 72.419
9.5 | 0.817 | 0.01304 | -0.011 | 62.658
10 | 0.711 | 0.03673 | -0.01 | 19.349
10.5 | 0.649 | 0.06048 | -0.008 | 10.726
11 | 0.616 | 0.06734 | -0.008 | 9.141
11.5 | 0.578 | 0.07258 | -0.008 | 7.965
12 | 0.526 | 0.07948 | -0.008 | 6.613
12.5 | 0.464 | 0.08593 | -0.008 | 5.399
13 | 0.397 | 0.09159 | -0.008 | 4.336
13.5 | 0.324 | 0.09863 | -0.008 | 3.287
14 | 0.242 | 0.10708 | -0.008 | 2.264

## 78. Re 5M Mach 0.25 (2)
BIGFOIL.COM POLAR EXPORT
lwk80100
LWK 80-100 |  |  |  | Cl Max: | 1.2796 | at alpha= | 12 | deg
XFOIL ncrit=9 |  |  |  | L/D Max: | 88.5623 | at alpha= | 8 | deg
Re: | 5000000 |  |  | Cd Min: | 0.20418 | at alpha= | -17 | deg
Mach: | 0.25 |  |  | Cl=0 at alpha= | 0.00098039 | deg
|  |  |  | @ Cl=0.1, Cd= | 0.003959
|  |  |  | @ Cl=0.4, Cd= | 0.0062176
|  |  |  | @ Cl=0.6, Cd= | 0.0073901
alpha (deg) | Cl | Cd | Cm | Cl/Cd
-17 | -0.7752 | 0.20418 | 0.0533 | -3.7967
-16.5 | -0.8447 | 0.1671 | 0.0371 | -5.0551
-16 | -0.8638 | 0.15195 | 0.0293 | -5.6848
-15.5 | -0.9716 | 0.11886 | 0.0106 | -8.1743
-15 | -0.9962 | 0.10553 | 0.0031 | -9.44
-14.5 | -1.1396 | 0.06587 | -0.0219 | -17.3007
-14 | -1.179 | 0.0516 | -0.0318 | -22.8488
-13.5 | -1.2219 | 0.0411 | -0.0346 | -29.7299
-13 | -1.2514 | 0.03384 | -0.0326 | -36.9799
-12.5 | -1.2808 | 0.02783 | -0.0263 | -46.0223
-12 | -1.2813 | 0.02371 | -0.0194 | -54.0405
-11.5 | -1.2599 | 0.01932 | -0.0153 | -65.2122
-11 | -1.1947 | 0.01654 | -0.018 | -72.231
-10.5 | -1.1386 | 0.01444 | -0.0181 | -78.8504
-10 | -1.0655 | 0.01283 | -0.0213 | -83.0475
-9.5 | -1.0009 | 0.01177 | -0.0226 | -85.0382
-9 | -0.9423 | 0.01083 | -0.0225 | -87.0083
-8.5 | -0.8862 | 0.01002 | -0.0218 | -88.4431
-8 | -0.8324 | 0.00931 | -0.0207 | -89.4092
-7.5 | -0.7781 | 0.00881 | -0.0196 | -88.3201
-7 | -0.7243 | 0.00834 | -0.0185 | -86.8465
-6.5 | -0.6709 | 0.0079 | -0.0173 | -84.9241
-6 | -0.6176 | 0.00749 | -0.0161 | -82.4566
-5.5 | -0.5642 | 0.00714 | -0.015 | -79.0196
-5 | -0.5102 | 0.0068 | -0.0141 | -75.0294
-4.5 | -0.4564 | 0.00652 | -0.0131 | -70
-4 | -0.402 | 0.00625 | -0.0123 | -64.32
-3.5 | -0.3484 | 0.00594 | -0.0114 | -58.6532
-3 | -0.2952 | 0.00567 | -0.0104 | -52.0635
-2.5 | -0.2429 | 0.00532 | -0.0093 | -45.6579
-2 | -0.1929 | 0.0049 | -0.0078 | -39.3673
-1.5 | -0.1442 | 0.00444 | -0.006 | -32.4775
-1 | -0.0978 | 0.00391 | -0.0037 | -25.0128
-0.5 | -0.0519 | 0.00342 | -0.0013 | -15.1754
0 | -0.0001 | 0.00334 | 0 | -0.02994
0.5 | 0.0509 | 0.00347 | 0.0015 | 14.6686
1 | 0.0974 | 0.00393 | 0.0038 | 24.7837
1.5 | 0.1441 | 0.00445 | 0.006 | 32.382
2 | 0.1927 | 0.00491 | 0.0078 | 39.2464
2.5 | 0.2428 | 0.00533 | 0.0093 | 45.5535
3 | 0.295 | 0.00568 | 0.0105 | 51.9366
3.5 | 0.3485 | 0.00594 | 0.0114 | 58.67
4 | 0.4023 | 0.00623 | 0.0123 | 64.5746
4.5 | 0.4564 | 0.00651 | 0.0131 | 70.1075
5 | 0.5102 | 0.0068 | 0.0141 | 75.0294
5.5 | 0.5641 | 0.00714 | 0.015 | 79.0056
6 | 0.6172 | 0.00751 | 0.0162 | 82.1838
6.5 | 0.6698 | 0.00798 | 0.0175 | 83.9348
7 | 0.7233 | 0.00841 | 0.0187 | 86.0048
7.5 | 0.7777 | 0.00884 | 0.0197 | 87.9751
8 | 0.8316 | 0.00939 | 0.0208 | 88.5623
8.5 | 0.8839 | 0.0103 | 0.0222 | 85.8155
9 | 0.9424 | 0.01081 | 0.0225 | 87.1785
9.5 | 1.0009 | 0.01176 | 0.0226 | 85.1105
10 | 1.0641 | 0.01306 | 0.0215 | 81.4778
10.5 | 1.139 | 0.01434 | 0.018 | 79.4282
11 | 1.1995 | 0.01585 | 0.0175 | 75.6782
11.5 | 1.2548 | 0.02012 | 0.0156 | 62.3658
12 | 1.2796 | 0.02385 | 0.0196 | 53.652
12.5 | 1.2703 | 0.02857 | 0.0272 | 44.4627
13 | 1.2342 | 0.03532 | 0.033 | 34.9434
13.5 | 1.2011 | 0.04325 | 0.0342 | 27.7711
14 | 1.191 | 0.05017 | 0.0325 | 23.7393
14.5 | 1.1384 | 0.06637 | 0.0213 | 17.1523
15 | 1.0719 | 0.09131 | 0.0061 | 11.7391
15.5 | 0.9375 | 0.12616 | -0.0153 | 7.431
16 | 0.9223 | 0.1384 | -0.0218 | 6.664
17 | 0.7782 | 0.20341 | -0.0532 | 3.8258

## 79. Re 5M Mach 0.50 (1)
BIGFOIL.COM POLAR EXPORT
lwk80100
LWK 80-100 |  |  |  | Cl Max: | 1.078 | at alpha= | 20 | deg
JavaFoil+Calcfoil stall+Eppler ext transition |  |  |  | L/D Max: | 88.358 | at alpha= | 5 | deg
Re: | 5000000 |  |  | Cd Min: | 0.00338 | at alpha= | 0 | deg
Mach: | 0.5 |  |  | Cl=0 at alpha= | 0 | deg
|  |  |  | @ Cl=0.1, Cd= | 0.0034371
|  |  |  | @ Cl=0.4, Cd= | 0.0056894
|  |  |  | @ Cl=0.6, Cd= | 0.073662
alpha (deg) | Cl | Cd | Cm | Cl/Cd
-20 | -1.078 | 0.15944 | 0.016 | -6.763
-19.5 | -1.05 | 0.1527 | 0.015 | -6.878
-19 | -1.022 | 0.14934 | 0.014 | -6.841
-18.5 | -0.995 | 0.14513 | 0.014 | -6.853
-18 | -0.968 | 0.14078 | 0.013 | -6.878
-17.5 | -0.942 | 0.13445 | 0.013 | -7.007
-17 | -0.918 | 0.13277 | 0.013 | -6.912
-16.5 | -0.89 | 0.12727 | 0.012 | -6.991
-16 | -0.862 | 0.1214 | 0.012 | -7.1
-15.5 | -0.836 | 0.11884 | 0.011 | -7.031
-15 | -0.809 | 0.11284 | 0.011 | -7.173
-14.5 | -0.784 | 0.10944 | 0.011 | -7.161
-14 | -0.755 | 0.10512 | 0.01 | -7.187
-13.5 | -0.729 | 0.10139 | 0.009 | -7.186
-13 | -0.702 | 0.09904 | 0.009 | -7.09
-12.5 | -0.676 | 0.09558 | 0.009 | -7.071
-12 | -0.649 | 0.08935 | 0.008 | -7.26
-11.5 | -0.622 | 0.08022 | 0.008 | -7.757
-11 | -0.596 | 0.07227 | 0.008 | -8.25
-10.5 | -0.571 | 0.06603 | 0.008 | -8.644
-10 | -0.541 | 0.07139 | 0.007 | -7.581
-9.5 | -0.516 | 0.06234 | 0.007 | -8.277
-9 | -0.493 | 0.05447 | 0.007 | -9.052
-8.5 | -0.46 | 0.0613 | 0.005 | -7.503
-8 | -0.436 | 0.05198 | 0.006 | -8.382
-7.5 | -0.498 | 0.01214 | 0.01 | -41.006
-7 | -0.382 | 0.04539 | 0.005 | -8.426
-6.5 | -0.611 | 0.00907 | 0.009 | -67.406
-6 | -0.696 | 0.00837 | 0.008 | -83.081
-5.5 | -0.684 | 0.00771 | 0.008 | -88.676
-5 | -0.646 | 0.0072 | 0.007 | -89.697
-4.5 | -0.594 | 0.0068 | 0.006 | -87.366
-4 | -0.536 | 0.00646 | 0.006 | -82.966
-3.5 | -0.472 | 0.00615 | 0.005 | -76.704
-3 | -0.407 | 0.00574 | 0.004 | -70.867
-2.5 | -0.34 | 0.00516 | 0.003 | -65.833
-2 | -0.272 | 0.00449 | 0.003 | -60.698
-1.5 | -0.205 | 0.00391 | 0.002 | -52.353
-1 | -0.136 | 0.00352 | 0.001 | -38.81
-0.5 | -0.068 | 0.00339 | 0.001 | -20.13
0 | 0 | 0.00338 | 0 | -0.002
0.5 | 0.068 | 0.00339 | -0.001 | 20.126
1 | 0.136 | 0.00349 | -0.001 | 39.118
1.5 | 0.204 | 0.00391 | -0.002 | 52.318
2 | 0.272 | 0.00449 | -0.003 | 60.635
2.5 | 0.34 | 0.00517 | -0.003 | 65.744
3 | 0.407 | 0.00575 | -0.004 | 70.705
3.5 | 0.472 | 0.00613 | -0.005 | 77.008
4 | 0.535 | 0.00653 | -0.006 | 81.992
4.5 | 0.594 | 0.00687 | -0.006 | 86.423
5 | 0.645 | 0.0073 | -0.007 | 88.358
5.5 | 0.682 | 0.008 | -0.008 | 85.245
6 | 0.692 | 0.0086 | -0.008 | 80.482
6.5 | 0.592 | 0.00925 | -0.009 | 63.965
7 | 0.384 | 0.04425 | -0.006 | 8.671
7.5 | 0.501 | 0.01196 | -0.01 | 41.844
8 | 0.436 | 0.05134 | -0.006 | 8.497
8.5 | 0.46 | 0.0604 | -0.005 | 7.615
9 | 0.497 | 0.05174 | -0.008 | 9.601
9.5 | 0.516 | 0.06172 | -0.007 | 8.368
10 | 0.541 | 0.0699 | -0.007 | 7.744
10.5 | 0.571 | 0.06612 | -0.008 | 8.632
11 | 0.596 | 0.07246 | -0.008 | 8.226
11.5 | 0.622 | 0.08027 | -0.008 | 7.752
12 | 0.649 | 0.08994 | -0.008 | 7.211
12.5 | 0.676 | 0.0949 | -0.009 | 7.12
13 | 0.702 | 0.09737 | -0.009 | 7.21
13.5 | 0.728 | 0.1008 | -0.009 | 7.226
14 | 0.756 | 0.10536 | -0.01 | 7.172
14.5 | 0.784 | 0.11181 | -0.011 | 7.008
15 | 0.809 | 0.11326 | -0.011 | 7.145
15.5 | 0.835 | 0.11749 | -0.011 | 7.108
16 | 0.862 | 0.12398 | -0.012 | 6.949
16.5 | 0.889 | 0.12687 | -0.012 | 7.009
17 | 0.917 | 0.13231 | -0.013 | 6.933
17.5 | 0.942 | 0.1347 | -0.013 | 6.991
18 | 0.968 | 0.14113 | -0.013 | 6.858
18.5 | 0.994 | 0.14546 | -0.014 | 6.834
19 | 1.021 | 0.14906 | -0.014 | 6.851
19.5 | 1.05 | 0.15305 | -0.015 | 6.859
20 | 1.078 | 0.15892 | -0.016 | 6.783

## 80. Re 5M Mach 0.50 (2)
BIGFOIL.COM POLAR EXPORT
lwk80100
LWK 80-100 |  |  |  | Cl Max: | 0.932 | at alpha= | 20 | deg
XFOIL ncrit=9 |  |  |  | L/D Max: | 81.6472 | at alpha= | 6 | deg
Re: | 5000000 |  |  | Cd Min: | 0.284 | at alpha= | 20 | deg
Mach: | 0.5 |  |  | Cl=0 at alpha= | 0 | deg
|  |  |  | @ Cl=0.1, Cd= | 0.0040268
|  |  |  | @ Cl=0.4, Cd= | 0.0063303
|  |  |  | @ Cl=0.6, Cd= | 0.0076252
alpha (deg) | Cl | Cd | Cm | Cl/Cd
-20 | -0.9309 | 0.28326 | 0.0963 | -3.2864
-19.5 | -0.9097 | 0.27437 | 0.091 | -3.3156
-19 | -0.8886 | 0.26553 | 0.0857 | -3.3465
-18.5 | -0.8679 | 0.2566 | 0.0804 | -3.3823
-18 | -0.8474 | 0.24768 | 0.0753 | -3.4214
-17.5 | -0.8281 | 0.2393 | 0.0702 | -3.4605
-17 | -0.8098 | 0.2286 | 0.0649 | -3.5424
-16.5 | -0.7919 | 0.21864 | 0.0597 | -3.6219
-16 | -0.7733 | 0.20962 | 0.0548 | -3.6891
-15.5 | -0.7578 | 0.19939 | 0.0497 | -3.8006
-15 | -0.7429 | 0.18945 | 0.0448 | -3.9214
-14.5 | -0.7303 | 0.17928 | 0.0398 | -4.0735
-14 | -0.7172 | 0.1698 | 0.035 | -4.2238
-13.5 | -0.7065 | 0.16001 | 0.0302 | -4.4153
-13 | -0.6975 | 0.15027 | 0.0256 | -4.6416
-12.5 | -0.6987 | 0.13815 | 0.0199 | -5.0575
-12 | -0.6983 | 0.12733 | 0.0148 | -5.4842
-11.5 | -0.7111 | 0.11434 | 0.0082 | -6.2192
-11 | -0.723 | 0.10226 | 0.0021 | -7.0702
-10.5 | -0.7274 | 0.08828 | -0.0098 | -8.2397
-10 | -0.7503 | 0.07396 | -0.0202 | -10.1447
-9.5 | -0.7641 | 0.05828 | -0.0349 | -13.1108
-9 | -0.7908 | 0.04689 | -0.0431 | -16.865
-8 | -0.8497 | 0.02801 | -0.0435 | -30.3356
-7.5 | -0.8418 | 0.01789 | -0.042 | -47.0542
-7 | -0.8134 | 0.01161 | -0.0361 | -70.0603
-6.5 | -0.7594 | 0.00955 | -0.0311 | -79.5183
-6 | -0.7001 | 0.00848 | -0.027 | -82.559
-5.5 | -0.6373 | 0.00788 | -0.0241 | -80.8756
-5 | -0.575 | 0.00739 | -0.0215 | -77.8078
-4.5 | -0.5128 | 0.00696 | -0.0193 | -73.6782
-4 | -0.4507 | 0.00663 | -0.0175 | -67.9789
-3.5 | -0.3889 | 0.0063 | -0.0158 | -61.7302
-3 | -0.3277 | 0.00597 | -0.0143 | -54.8911
-2.5 | -0.2681 | 0.00565 | -0.0126 | -47.4513
-2 | -0.2116 | 0.0052 | -0.0106 | -40.6923
-1.5 | -0.1577 | 0.00467 | -0.0081 | -33.7687
-1 | -0.107 | 0.00408 | -0.0051 | -26.2255
-0.5 | -0.0582 | 0.00348 | -0.0017 | -16.7241
0 | 0 | 0.00338 | 0 | 0
0.5 | 0.0568 | 0.00354 | 0.0019 | 16.0452
1 | 0.1065 | 0.0041 | 0.0052 | 25.9756
1.5 | 0.1575 | 0.00469 | 0.0081 | 33.5821
2 | 0.2114 | 0.0052 | 0.0106 | 40.6538
2.5 | 0.2678 | 0.00566 | 0.0127 | 47.3145
3 | 0.3276 | 0.00598 | 0.0143 | 54.7826
3.5 | 0.3894 | 0.00627 | 0.0157 | 62.1053
4 | 0.4509 | 0.00662 | 0.0174 | 68.1118
4.5 | 0.5127 | 0.00697 | 0.0194 | 73.5581
5 | 0.5746 | 0.00742 | 0.0216 | 77.4394
5.5 | 0.6365 | 0.00792 | 0.0242 | 80.3662
6 | 0.6989 | 0.00856 | 0.0272 | 81.6472
6.5 | 0.7579 | 0.00967 | 0.0313 | 78.3764
7 | 0.8119 | 0.01177 | 0.0363 | 68.9805
7.5 | 0.8422 | 0.01783 | 0.0419 | 47.235
8 | 0.8438 | 0.02886 | 0.0433 | 29.2377
8.5 | 0.8194 | 0.03791 | 0.0451 | 21.6143
9 | 0.7906 | 0.047 | 0.0429 | 16.8213
9.5 | 0.7626 | 0.05876 | 0.0343 | 12.9782
10 | 0.746 | 0.07495 | 0.0192 | 9.9533
11 | 0.7204 | 0.10292 | -0.0028 | 6.9996
11.5 | 0.7063 | 0.11558 | -0.0092 | 6.1109
12 | 0.696 | 0.12815 | -0.0155 | 5.4311
12.5 | 0.6979 | 0.13872 | -0.0203 | 5.031
13 | 0.702 | 0.14932 | -0.0254 | 4.7013
13.5 | 0.7074 | 0.16016 | -0.0305 | 4.4168
14 | 0.7192 | 0.16953 | -0.0351 | 4.2423
14.5 | 0.7317 | 0.17923 | -0.0399 | 4.0825
15 | 0.7437 | 0.18971 | -0.0451 | 3.9202
15.5 | 0.7584 | 0.19968 | -0.05 | 3.7981
16 | 0.7749 | 0.20936 | -0.055 | 3.7013
16.5 | 0.7922 | 0.2193 | -0.0601 | 3.6124
17 | 0.8111 | 0.22871 | -0.0651 | 3.5464
17.5 | 0.8297 | 0.23892 | -0.0704 | 3.4727
18 | 0.8495 | 0.24834 | -0.0756 | 3.4207
18.5 | 0.8691 | 0.25688 | -0.0807 | 3.3833
19 | 0.8896 | 0.26615 | -0.086 | 3.3425
19.5 | 0.9108 | 0.27494 | -0.0912 | 3.3127
20 | 0.932 | 0.284 | -0.0966 | 3.2817

## 81. Re 6M Mach 0.00 (1)
BIGFOIL.COM POLAR EXPORT
lwk80100
LWK 80-100 |  |  |  | Cl Max: | 0.907 | at alpha= | 10 | deg
JavaFoil+Calcfoil stall+Eppler ext transition |  |  |  | L/D Max: | 103.158 | at alpha= | 7.5 | deg
Re: | 6000000 |  |  | Cd Min: | 0.00336 | at alpha= | 0 | deg
Mach: | 0 |  |  | Cl=0 at alpha= | 0 | deg
|  |  |  | @ Cl=0.1, Cd= | 0.0035451
|  |  |  | @ Cl=0.4, Cd= | 0.0054945
|  |  |  | @ Cl=0.6, Cd= | 0.10395
alpha (deg) | Cl | Cd | Cm | Cl/Cd
-15 | -0.584 | 0.10405 | 0.009 | -5.617
-14.5 | -0.612 | 0.09748 | 0.009 | -6.282
-14 | -0.64 | 0.0907 | 0.009 | -7.06
-13.5 | -0.667 | 0.08459 | 0.009 | -7.886
-13 | -0.691 | 0.07963 | 0.009 | -8.684
-12.5 | -0.718 | 0.07148 | 0.009 | -10.038
-12 | -0.745 | 0.06159 | 0.01 | -12.101
-11.5 | -0.857 | 0.02053 | 0.013 | -41.724
-11 | -0.887 | 0.0148 | 0.012 | -59.959
-10.5 | -0.907 | 0.01243 | 0.012 | -72.932
-10 | -0.91 | 0.01142 | 0.012 | -79.697
-9.5 | -0.9 | 0.00927 | 0.011 | -97.114
-9 | -0.883 | 0.00909 | 0.011 | -97.129
-8.5 | -0.861 | 0.0085 | 0.01 | -101.3
-8 | -0.833 | 0.00812 | 0.01 | -102.642
-7.5 | -0.801 | 0.00778 | 0.009 | -102.888
-7 | -0.764 | 0.00738 | 0.008 | -103.447
-6.5 | -0.722 | 0.00734 | 0.008 | -98.363
-6 | -0.677 | 0.00701 | 0.007 | -96.486
-5.5 | -0.628 | 0.00672 | 0.007 | -93.51
-5 | -0.577 | 0.00632 | 0.006 | -91.269
-4.5 | -0.523 | 0.00597 | 0.005 | -87.607
-4 | -0.468 | 0.00577 | 0.005 | -81.12
-3.5 | -0.411 | 0.00552 | 0.004 | -74.385
-3 | -0.353 | 0.00525 | 0.004 | -67.2
-2.5 | -0.295 | 0.00467 | 0.003 | -63.124
-2 | -0.236 | 0.00431 | 0.002 | -54.731
-1.5 | -0.177 | 0.004 | 0.002 | -44.312
-1 | -0.118 | 0.00359 | 0.001 | -32.906
-0.5 | -0.059 | 0.00342 | 0.001 | -17.286
0 | 0 | 0.00336 | 0 | -0.002
0.5 | 0.059 | 0.00342 | -0.001 | 17.283
1 | 0.118 | 0.0036 | -0.001 | 32.876
1.5 | 0.177 | 0.00397 | -0.002 | 44.679
2 | 0.236 | 0.00432 | -0.002 | 54.679
2.5 | 0.295 | 0.00468 | -0.003 | 63.031
3 | 0.353 | 0.0053 | -0.004 | 66.598
3.5 | 0.411 | 0.00554 | -0.004 | 74.215
4 | 0.468 | 0.00575 | -0.005 | 81.375
4.5 | 0.523 | 0.00604 | -0.005 | 86.526
5 | 0.576 | 0.00645 | -0.006 | 89.318
5.5 | 0.628 | 0.00672 | -0.007 | 93.401
6 | 0.676 | 0.00704 | -0.007 | 95.994
6.5 | 0.721 | 0.00735 | -0.008 | 98.097
7 | 0.763 | 0.00749 | -0.008 | 101.859
7.5 | 0.8 | 0.00775 | -0.009 | 103.158
8 | 0.832 | 0.0081 | -0.01 | 102.711
8.5 | 0.859 | 0.00842 | -0.01 | 102.054
9 | 0.881 | 0.00908 | -0.011 | 97.077
9.5 | 0.898 | 0.00937 | -0.011 | 95.768
10 | 0.907 | 0.0115 | -0.012 | 78.924
10.5 | 0.902 | 0.01257 | -0.012 | 71.73
11 | 0.887 | 0.01442 | -0.013 | 61.514
11.5 | 0.851 | 0.02114 | -0.012 | 40.238
12 | 0.743 | 0.06204 | -0.01 | 11.978
12.5 | 0.718 | 0.06999 | -0.01 | 10.261
13 | 0.692 | 0.0778 | -0.009 | 8.894
13.5 | 0.666 | 0.08428 | -0.009 | 7.902
14 | 0.639 | 0.09045 | -0.009 | 7.066
14.5 | 0.611 | 0.09704 | -0.009 | 6.299
15 | 0.583 | 0.10395 | -0.009 | 5.609

## 82. Re 6M Mach 0.00 (2)
BIGFOIL.COM POLAR EXPORT
lwk80100
LWK 80-100 |  |  |  | Cl Max: | 1.6294 | at alpha= | 18 | deg
XFOIL ncrit=9 |  |  |  | L/D Max: | 97.1556 | at alpha= | 10.5 | deg
Re: | 6000000 |  |  | Cd Min: | 0.0675 | at alpha= | -20 | deg
Mach: | 0 |  |  | Cl=0 at alpha= | -0.0022124 | deg
|  |  |  | @ Cl=0.1, Cd= | 0.0040652
|  |  |  | @ Cl=0.4, Cd= | 0.0059993
|  |  |  | @ Cl=0.6, Cd= | 0.0070972
alpha (deg) | Cl | Cd | Cm | Cl/Cd
-20 | -1.5399 | 0.0675 | -0.0192 | -22.8133
-19.5 | -1.584 | 0.05403 | -0.0261 | -29.317
-19 | -1.6142 | 0.04474 | -0.0286 | -36.0796
-18.5 | -1.6186 | 0.0394 | -0.0286 | -41.0812
-18 | -1.6152 | 0.03528 | -0.0277 | -45.7823
-17.5 | -1.627 | 0.0302 | -0.0252 | -53.8742
-17 | -1.6175 | 0.02725 | -0.0226 | -59.3578
-16.5 | -1.6067 | 0.02464 | -0.0194 | -65.207
-16 | -1.5887 | 0.02278 | -0.0159 | -69.741
-15.5 | -1.5647 | 0.0215 | -0.0124 | -72.7767
-15 | -1.5427 | 0.01997 | -0.0081 | -77.2509
-14.5 | -1.5056 | 0.01875 | -0.0062 | -80.2987
-14 | -1.4659 | 0.01777 | -0.0045 | -82.493
-13.5 | -1.4259 | 0.01665 | -0.0028 | -85.6396
-13 | -1.382 | 0.01584 | -0.0016 | -87.2475
-12.5 | -1.3402 | 0.01467 | 0 | -91.3565
-12 | -1.2849 | 0.01368 | -0.0012 | -93.9254
-11.5 | -1.2163 | 0.01259 | -0.0053 | -96.6084
-11 | -1.1567 | 0.01193 | -0.0072 | -96.9573
-10.5 | -1.0856 | 0.01124 | -0.0117 | -96.5836
-10 | -1.0203 | 0.01052 | -0.0147 | -96.9867
-9.5 | -0.9617 | 0.00998 | -0.0161 | -96.3627
-8.5 | -0.8551 | 0.0089 | -0.0163 | -96.0787
-8 | -0.8029 | 0.0085 | -0.016 | -94.4588
-7.5 | -0.751 | 0.00815 | -0.0155 | -92.1472
-7 | -0.7004 | 0.00773 | -0.0148 | -90.608
-6.5 | -0.6487 | 0.00741 | -0.0142 | -87.5439
-6 | -0.5977 | 0.00706 | -0.0135 | -84.6601
-5.5 | -0.546 | 0.00676 | -0.0128 | -80.7692
-5 | -0.4942 | 0.00647 | -0.0122 | -76.3833
-4.5 | -0.4423 | 0.00622 | -0.0115 | -71.1093
-4 | -0.3898 | 0.00596 | -0.011 | -65.4027
-3.5 | -0.3383 | 0.0057 | -0.0102 | -59.3509
-3 | -0.2863 | 0.00544 | -0.0095 | -52.6287
-2.5 | -0.2354 | 0.00516 | -0.0086 | -45.6202
-2 | -0.1863 | 0.00481 | -0.0074 | -38.7318
-1.5 | -0.1382 | 0.00441 | -0.0059 | -31.3379
-0.5 | -0.045 | 0.00361 | -0.0022 | -12.4654
0 | 0.0002 | 0.00338 | 0 | 0.059172
0.5 | 0.0442 | 0.00365 | 0.0024 | 12.1096
1 | 0.0913 | 0.00399 | 0.0041 | 22.8822
2 | 0.1862 | 0.00481 | 0.0074 | 38.711
2.5 | 0.2354 | 0.00517 | 0.0086 | 45.5319
3 | 0.2861 | 0.00545 | 0.0096 | 52.4954
3.5 | 0.3383 | 0.0057 | 0.0102 | 59.3509
4 | 0.3901 | 0.00595 | 0.0109 | 65.563
4.5 | 0.4423 | 0.00621 | 0.0115 | 71.2238
5 | 0.4942 | 0.00647 | 0.0122 | 76.3833
5.5 | 0.5459 | 0.00676 | 0.0128 | 80.7544
6 | 0.5975 | 0.00708 | 0.0135 | 84.3927
6.5 | 0.6484 | 0.00743 | 0.0143 | 87.2678
7 | 0.6999 | 0.00777 | 0.0149 | 90.0772
7.5 | 0.7509 | 0.00815 | 0.0155 | 92.135
8 | 0.8024 | 0.00855 | 0.0161 | 93.848
8.5 | 0.8541 | 0.00901 | 0.0165 | 94.7947
9.5 | 0.9613 | 0.01001 | 0.0162 | 96.034
10 | 1.0198 | 0.01055 | 0.0148 | 96.6635
10.5 | 1.0862 | 0.01118 | 0.0115 | 97.1556
11 | 1.1567 | 0.01194 | 0.0072 | 96.876
11.5 | 1.2153 | 0.01268 | 0.0055 | 95.8438
12 | 1.2847 | 0.01365 | 0.0012 | 94.1172
12.5 | 1.3391 | 0.01476 | 0.0002 | 90.7249
13 | 1.3842 | 0.01554 | 0.0013 | 89.0734
13.5 | 1.4268 | 0.01651 | 0.0027 | 86.4204
14 | 1.4667 | 0.01765 | 0.0044 | 83.0992
14.5 | 1.5042 | 0.01887 | 0.0064 | 79.7138
15 | 1.5455 | 0.01969 | 0.0078 | 78.4916
15.5 | 1.5696 | 0.02116 | 0.0117 | 74.1777
16 | 1.5881 | 0.02284 | 0.016 | 69.5315
16.5 | 1.6057 | 0.02475 | 0.0194 | 64.8768
17 | 1.6191 | 0.02717 | 0.0225 | 59.5915
17.5 | 1.6241 | 0.03049 | 0.0253 | 53.2666
18 | 1.6294 | 0.03404 | 0.0272 | 47.8672
18.5 | 1.6259 | 0.03877 | 0.0284 | 41.9371
19 | 1.6175 | 0.04449 | 0.0284 | 36.3565
19.5 | 1.5856 | 0.05397 | 0.0259 | 29.3793
20 | 1.5469 | 0.06656 | 0.0195 | 23.2407

## 83. Re 6M Mach 0.10 (1)
BIGFOIL.COM POLAR EXPORT
lwk80100
LWK 80-100 |  |  |  | Cl Max: | 0.896 | at alpha= | 10 | deg
JavaFoil+Calcfoil stall+Eppler ext transition |  |  |  | L/D Max: | 102.509 | at alpha= | 7.5 | deg
Re: | 6000000 |  |  | Cd Min: | 0.00336 | at alpha= | 0 | deg
Mach: | 0.1 |  |  | Cl=0 at alpha= | 0 | deg
|  |  |  | @ Cl=0.1, Cd= | 0.003543
|  |  |  | @ Cl=0.4, Cd= | 0.0054962
|  |  |  | @ Cl=0.6, Cd= | 0.1051
alpha (deg) | Cl | Cd | Cm | Cl/Cd
-15 | -0.54 | 0.10651 | 0.009 | -5.07
-14.5 | -0.571 | 0.09939 | 0.009 | -5.75
-14 | -0.603 | 0.0927 | 0.009 | -6.503
-13.5 | -0.633 | 0.08665 | 0.009 | -7.309
-13 | -0.662 | 0.08086 | 0.009 | -8.19
-12.5 | -0.691 | 0.0733 | 0.009 | -9.432
-12 | -0.718 | 0.06648 | 0.009 | -10.797
-11.5 | -0.762 | 0.04794 | 0.01 | -15.905
-11 | -0.864 | 0.01616 | 0.012 | -53.467
-10.5 | -0.89 | 0.01286 | 0.012 | -69.2
-10 | -0.901 | 0.01169 | 0.012 | -77.057
-9.5 | -0.894 | 0.00969 | 0.011 | -92.198
-9 | -0.88 | 0.00918 | 0.011 | -95.812
-8.5 | -0.859 | 0.00857 | 0.01 | -100.305
-8 | -0.833 | 0.00817 | 0.01 | -101.92
-7.5 | -0.802 | 0.00783 | 0.009 | -102.397
-7 | -0.765 | 0.00742 | 0.008 | -103.15
-6.5 | -0.724 | 0.00737 | 0.008 | -98.222
-6 | -0.679 | 0.00705 | 0.007 | -96.313
-5.5 | -0.631 | 0.00674 | 0.007 | -93.587
-5 | -0.579 | 0.00634 | 0.006 | -91.382
-4.5 | -0.526 | 0.006 | 0.005 | -87.666
-4 | -0.47 | 0.0058 | 0.005 | -81.049
-3.5 | -0.413 | 0.00554 | 0.004 | -74.579
-3 | -0.355 | 0.00526 | 0.004 | -67.425
-2.5 | -0.296 | 0.00468 | 0.003 | -63.282
-2 | -0.237 | 0.00432 | 0.002 | -54.932
-1.5 | -0.178 | 0.00397 | 0.002 | -44.901
-1 | -0.119 | 0.00359 | 0.001 | -33.047
-0.5 | -0.059 | 0.00342 | 0.001 | -17.37
0 | 0 | 0.00336 | 0 | -0.002
0.5 | 0.059 | 0.00342 | -0.001 | 17.367
1 | 0.119 | 0.0036 | -0.001 | 33.017
1.5 | 0.178 | 0.00397 | -0.002 | 44.863
2 | 0.237 | 0.00432 | -0.002 | 54.88
2.5 | 0.296 | 0.00469 | -0.003 | 63.173
3 | 0.355 | 0.00531 | -0.004 | 66.82
3.5 | 0.413 | 0.00555 | -0.004 | 74.453
4 | 0.47 | 0.00576 | -0.005 | 81.573
4.5 | 0.525 | 0.00606 | -0.005 | 86.706
5 | 0.579 | 0.00647 | -0.006 | 89.426
5.5 | 0.63 | 0.00674 | -0.007 | 93.477
6 | 0.679 | 0.00707 | -0.007 | 95.949
6.5 | 0.723 | 0.00739 | -0.008 | 97.952
7 | 0.764 | 0.00753 | -0.008 | 101.56
7.5 | 0.801 | 0.00781 | -0.009 | 102.509
8 | 0.832 | 0.00816 | -0.01 | 101.974
8.5 | 0.857 | 0.00853 | -0.01 | 100.472
9 | 0.877 | 0.00916 | -0.011 | 95.751
9.5 | 0.891 | 0.00949 | -0.011 | 93.933
10 | 0.896 | 0.01092 | -0.012 | 82.047
10.5 | 0.884 | 0.0131 | -0.012 | 67.456
11 | 0.868 | 0.01503 | -0.013 | 57.717
11.5 | 0.751 | 0.0524 | -0.01 | 14.325
12 | 0.716 | 0.06668 | -0.009 | 10.74
12.5 | 0.69 | 0.07298 | -0.009 | 9.458
13 | 0.662 | 0.08003 | -0.009 | 8.266
13.5 | 0.632 | 0.08636 | -0.009 | 7.318
14 | 0.602 | 0.09252 | -0.009 | 6.502
14.5 | 0.57 | 0.09948 | -0.009 | 5.73
15 | 0.539 | 0.1051 | -0.009 | 5.129

## 84. Re 6M Mach 0.10 (2)
BIGFOIL.COM POLAR EXPORT
lwk80100
LWK 80-100 |  |  |  | Cl Max: | 1.5858 | at alpha= | 17 | deg
XFOIL ncrit=9 |  |  |  | L/D Max: | 95.9055 | at alpha= | 10.5 | deg
Re: | 6000000 |  |  | Cd Min: | 0.09416 | at alpha= | -19.5 | deg
Mach: | 0.1 |  |  | Cl=0 at alpha= | -0.0022026 | deg
|  |  |  | @ Cl=0.1, Cd= | 0.0040742
|  |  |  | @ Cl=0.4, Cd= | 0.0060006
|  |  |  | @ Cl=0.6, Cd= | 0.0070938
alpha (deg) | Cl | Cd | Cm | Cl/Cd
-19.5 | -1.3787 | 0.09416 | -0.0036 | -14.6421
-19 | -1.5115 | 0.06144 | -0.0244 | -24.6012
-18.5 | -1.5381 | 0.05118 | -0.0292 | -30.0528
-18 | -1.5508 | 0.04415 | -0.0307 | -35.1257
-17.5 | -1.584 | 0.03601 | -0.0303 | -43.9878
-17 | -1.5828 | 0.03187 | -0.0284 | -49.6643
-16.5 | -1.5832 | 0.02798 | -0.0254 | -56.5833
-16 | -1.5706 | 0.02539 | -0.0221 | -61.859
-15.5 | -1.5567 | 0.02315 | -0.0181 | -67.2441
-15 | -1.5379 | 0.02145 | -0.0136 | -71.697
-14.5 | -1.5108 | 0.01992 | -0.0098 | -75.8434
-14 | -1.473 | 0.01864 | -0.0076 | -79.0236
-13.5 | -1.4343 | 0.01734 | -0.0055 | -82.7163
-13 | -1.391 | 0.01639 | -0.0039 | -84.8688
-12.5 | -1.3495 | 0.01511 | -0.002 | -89.3117
-12 | -1.292 | 0.01461 | -0.003 | -88.4326
-11.5 | -1.2245 | 0.01302 | -0.0069 | -94.0476
-10.5 | -1.0957 | 0.0115 | -0.0122 | -95.2783
-10 | -1.0284 | 0.0107 | -0.0154 | -96.1121
-9.5 | -0.969 | 0.01011 | -0.0168 | -95.8457
-8.5 | -0.8607 | 0.009 | -0.0169 | -95.6333
-8 | -0.8082 | 0.00856 | -0.0165 | -94.4159
-7.5 | -0.7555 | 0.00822 | -0.0161 | -91.91
-7 | -0.7046 | 0.00778 | -0.0152 | -90.5656
-6.5 | -0.6524 | 0.00745 | -0.0146 | -87.5705
-6 | -0.6011 | 0.0071 | -0.0138 | -84.662
-5.5 | -0.5491 | 0.00678 | -0.0131 | -80.9882
-5 | -0.497 | 0.00649 | -0.0124 | -76.5794
-4.5 | -0.4447 | 0.00623 | -0.0117 | -71.3804
-4 | -0.3919 | 0.00598 | -0.0111 | -65.5351
-3.5 | -0.34 | 0.00572 | -0.0104 | -59.4406
-3 | -0.2877 | 0.00545 | -0.0097 | -52.789
-2 | -0.1871 | 0.00482 | -0.0075 | -38.8174
-1 | -0.092 | 0.00398 | -0.0041 | -23.1156
-0.5 | -0.0452 | 0.00361 | -0.0023 | -12.5208
0 | 0.0002 | 0.00337 | 0 | 0.059347
0.5 | 0.0444 | 0.00365 | 0.0024 | 12.1644
1 | 0.0917 | 0.004 | 0.0042 | 22.925
1.5 | 0.1387 | 0.00442 | 0.006 | 31.3801
2 | 0.187 | 0.00482 | 0.0075 | 38.7967
2.5 | 0.2365 | 0.00517 | 0.0087 | 45.7447
3 | 0.2876 | 0.00546 | 0.0097 | 52.674
3.5 | 0.3401 | 0.00571 | 0.0103 | 59.5622
4 | 0.3921 | 0.00596 | 0.0111 | 65.7886
4.5 | 0.4447 | 0.00623 | 0.0117 | 71.3804
5 | 0.497 | 0.00649 | 0.0124 | 76.5794
5.5 | 0.549 | 0.00678 | 0.0131 | 80.9735
6 | 0.601 | 0.0071 | 0.0138 | 84.6479
6.5 | 0.6521 | 0.00747 | 0.0147 | 87.2959
7 | 0.704 | 0.00782 | 0.0154 | 90.0256
7.5 | 0.7557 | 0.0082 | 0.016 | 92.1585
8 | 0.8075 | 0.00862 | 0.0166 | 93.6775
8.5 | 0.8596 | 0.00912 | 0.0172 | 94.2544
9.5 | 0.9687 | 0.01013 | 0.0169 | 95.6269
10 | 1.0279 | 0.01074 | 0.0156 | 95.7076
10.5 | 1.0962 | 0.01143 | 0.0121 | 95.9055
11 | 1.1651 | 0.01224 | 0.0085 | 95.1879
11.5 | 1.2236 | 0.01308 | 0.0071 | 93.5474
12 | 1.293 | 0.01429 | 0.003 | 90.4829
12.5 | 1.3484 | 0.0152 | 0.0022 | 88.7105
13 | 1.3932 | 0.01612 | 0.0036 | 86.4268
13.5 | 1.4349 | 0.01725 | 0.0054 | 83.1826
14 | 1.474 | 0.01851 | 0.0075 | 79.6326
14.5 | 1.5099 | 0.02 | 0.0099 | 75.495
15 | 1.5417 | 0.0212 | 0.0131 | 72.7217
15.5 | 1.5593 | 0.02299 | 0.0178 | 67.8251
16 | 1.5722 | 0.0253 | 0.022 | 62.1423
16.5 | 1.5801 | 0.02826 | 0.0255 | 55.913
17 | 1.5858 | 0.03167 | 0.0282 | 50.0726
17.5 | 1.5777 | 0.03668 | 0.0302 | 43.0125
18 | 1.5715 | 0.04201 | 0.0308 | 37.4078
18.5 | 1.5466 | 0.05027 | 0.0293 | 30.7659
19 | 1.5163 | 0.0609 | 0.0245 | 24.8982

## 85. Re 6M Mach 0.25 (1)
BIGFOIL.COM POLAR EXPORT
lwk80100
LWK 80-100 |  |  |  | Cl Max: | 0.839 | at alpha= | 9 | deg
JavaFoil+Calcfoil stall+Eppler ext transition |  |  |  | L/D Max: | 99.631 | at alpha= | 7 | deg
Re: | 6000000 |  |  | Cd Min: | 0.00336 | at alpha= | 0 | deg
Mach: | 0.25 |  |  | Cl=0 at alpha= | 0 | deg
|  |  |  | @ Cl=0.1, Cd= | 0.0035734
|  |  |  | @ Cl=0.4, Cd= | 0.10589
|  |  |  | @ Cl=0.6, Cd= | 0.10589
alpha (deg) | Cl | Cd | Cm | Cl/Cd
-14 | -0.245 | 0.10474 | 0.008 | -2.341
-13.5 | -0.327 | 0.09825 | 0.008 | -3.325
-13 | -0.4 | 0.09096 | 0.008 | -4.392
-12.5 | -0.467 | 0.0849 | 0.008 | -5.495
-12 | -0.528 | 0.07805 | 0.008 | -6.771
-11.5 | -0.584 | 0.07157 | 0.008 | -8.156
-11 | -0.622 | 0.06535 | 0.008 | -9.52
-10.5 | -0.658 | 0.0568 | 0.008 | -11.587
-10 | -0.793 | 0.01476 | 0.012 | -53.718
-9.5 | -0.83 | 0.01208 | 0.012 | -68.755
-9 | -0.843 | 0.0098 | 0.011 | -86.033
-8.5 | -0.838 | 0.00903 | 0.01 | -92.842
-8 | -0.824 | 0.00854 | 0.01 | -96.53
-7.5 | -0.802 | 0.00813 | 0.009 | -98.652
-7 | -0.771 | 0.00774 | 0.009 | -99.639
-6.5 | -0.734 | 0.00734 | 0.008 | -100.041
-6 | -0.692 | 0.00722 | 0.007 | -95.798
-5.5 | -0.644 | 0.00688 | 0.007 | -93.698
-5 | -0.593 | 0.00646 | 0.006 | -91.876
-4.5 | -0.539 | 0.00609 | 0.006 | -88.529
-4 | -0.483 | 0.00587 | 0.005 | -82.211
-3.5 | -0.424 | 0.00563 | 0.004 | -75.317
-3 | -0.365 | 0.00535 | 0.004 | -68.087
-2.5 | -0.304 | 0.00489 | 0.003 | -62.27
-2 | -0.244 | 0.00435 | 0.002 | -55.996
-1.5 | -0.183 | 0.00399 | 0.002 | -45.863
-1 | -0.122 | 0.00366 | 0.001 | -33.397
-0.5 | -0.061 | 0.00342 | 0.001 | -17.83
0 | 0 | 0.00336 | 0 | -0.002
0.5 | 0.061 | 0.00342 | -0.001 | 17.827
1 | 0.122 | 0.00366 | -0.001 | 33.381
1.5 | 0.183 | 0.00399 | -0.002 | 45.835
2 | 0.244 | 0.00436 | -0.002 | 55.941
2.5 | 0.304 | 0.00489 | -0.003 | 62.194
3 | 0.364 | 0.00536 | -0.004 | 67.972
3.5 | 0.424 | 0.00559 | -0.004 | 75.859
4 | 0.482 | 0.00584 | -0.005 | 82.643
4.5 | 0.539 | 0.00614 | -0.006 | 87.705
5 | 0.593 | 0.00658 | -0.006 | 90.053
5.5 | 0.644 | 0.00688 | -0.007 | 93.583
6 | 0.691 | 0.00724 | -0.007 | 95.414
6.5 | 0.734 | 0.0076 | -0.008 | 96.555
7 | 0.77 | 0.00773 | -0.009 | 99.631
7.5 | 0.8 | 0.0081 | -0.009 | 98.82
8 | 0.822 | 0.00851 | -0.01 | 96.632
8.5 | 0.836 | 0.00897 | -0.01 | 93.202
9 | 0.839 | 0.01114 | -0.011 | 75.341
9.5 | 0.825 | 0.01221 | -0.011 | 67.51
10 | 0.787 | 0.01504 | -0.012 | 52.347
10.5 | 0.655 | 0.05606 | -0.009 | 11.689
11 | 0.618 | 0.06523 | -0.008 | 9.472
11.5 | 0.58 | 0.07075 | -0.008 | 8.192
12 | 0.526 | 0.07788 | -0.008 | 6.759
12.5 | 0.464 | 0.08458 | -0.008 | 5.491
13 | 0.397 | 0.09034 | -0.008 | 4.399
13.5 | 0.324 | 0.09733 | -0.008 | 3.333
14 | 0.243 | 0.10589 | -0.008 | 2.291

## 86. Re 6M Mach 0.25 (2)
BIGFOIL.COM POLAR EXPORT
lwk80100
LWK 80-100 |  |  |  | Cl Max: | 1.3162 | at alpha= | 12.5 | deg
XFOIL ncrit=9 |  |  |  | L/D Max: | 92.2157 | at alpha= | 9 | deg
Re: | 6000000 |  |  | Cd Min: | 0.21311 | at alpha= | 17.5 | deg
Mach: | 0.25 |  |  | Cl=0 at alpha= | -0.0010753 | deg
|  |  |  | @ Cl=0.1, Cd= | 0.0040866
|  |  |  | @ Cl=0.4, Cd= | 0.0060227
|  |  |  | @ Cl=0.6, Cd= | 0.0071617
alpha (deg) | Cl | Cd | Cm | Cl/Cd
-17.5 | -0.7967 | 0.20872 | 0.0568 | -3.8171
-17 | -0.8187 | 0.18678 | 0.0472 | -4.3832
-16.5 | -0.9046 | 0.15188 | 0.0291 | -5.956
-16 | -0.9468 | 0.13305 | 0.0186 | -7.1161
-15.5 | -1.0498 | 0.10403 | 0.0013 | -10.0913
-15 | -1.1407 | 0.07755 | -0.0133 | -14.7092
-14.5 | -1.2079 | 0.05472 | -0.0308 | -22.0742
-14 | -1.2438 | 0.04421 | -0.035 | -28.1339
-13.5 | -1.2801 | 0.03581 | -0.0344 | -35.747
-13 | -1.3053 | 0.02974 | -0.0301 | -43.8904
-12.5 | -1.3251 | 0.025 | -0.0219 | -53.004
-11.5 | -1.2576 | 0.01709 | -0.0178 | -73.5869
-11 | -1.2032 | 0.01541 | -0.0172 | -78.0792
-10.5 | -1.1476 | 0.0135 | -0.0169 | -85.0074
-9.5 | -1.0094 | 0.01116 | -0.0211 | -90.448
-9 | -0.9489 | 0.01032 | -0.0214 | -91.9477
-8.5 | -0.8916 | 0.00967 | -0.0209 | -92.2027
-8 | -0.8371 | 0.00897 | -0.0198 | -93.3222
-7.5 | -0.7823 | 0.00848 | -0.0189 | -92.2524
-7 | -0.7273 | 0.0081 | -0.018 | -89.7901
-6.5 | -0.6737 | 0.00764 | -0.0168 | -88.1806
-6 | -0.6201 | 0.00726 | -0.0157 | -85.4132
-5.5 | -0.5661 | 0.0069 | -0.0147 | -82.0435
-5 | -0.5123 | 0.00659 | -0.0137 | -77.739
-4.5 | -0.4578 | 0.00631 | -0.0129 | -72.5515
-4 | -0.4034 | 0.00604 | -0.0121 | -66.7881
-3.5 | -0.3493 | 0.0058 | -0.0112 | -60.2241
-3 | -0.2954 | 0.00551 | -0.0104 | -53.6116
-2.5 | -0.2427 | 0.00523 | -0.0094 | -46.4054
-2 | -0.1917 | 0.00486 | -0.008 | -39.4444
-1.5 | -0.142 | 0.00447 | -0.0064 | -31.7673
-1 | -0.0941 | 0.00401 | -0.0044 | -23.4663
-0.5 | -0.0464 | 0.00361 | -0.0024 | -12.8532
0 | 0.0001 | 0.00338 | 0 | 0.029586
0.5 | 0.0455 | 0.00367 | 0.0026 | 12.3978
1 | 0.0938 | 0.00403 | 0.0045 | 23.2754
1.5 | 0.142 | 0.00447 | 0.0064 | 31.7673
2 | 0.1917 | 0.00487 | 0.008 | 39.3634
2.5 | 0.2426 | 0.00523 | 0.0094 | 46.3862
3 | 0.2952 | 0.00553 | 0.0104 | 53.3816
3.5 | 0.3496 | 0.00578 | 0.0112 | 60.4844
4 | 0.4036 | 0.00604 | 0.012 | 66.8212
4.5 | 0.4579 | 0.0063 | 0.0129 | 72.6825
5 | 0.5122 | 0.0066 | 0.0137 | 77.6061
5.5 | 0.5659 | 0.00692 | 0.0147 | 81.7775
6 | 0.6195 | 0.0073 | 0.0158 | 84.863
6.5 | 0.6725 | 0.00774 | 0.017 | 86.8863
7 | 0.7271 | 0.00811 | 0.018 | 89.6547
7.5 | 0.7819 | 0.00851 | 0.0189 | 91.8801
8 | 0.8358 | 0.0091 | 0.0201 | 91.8462
8.5 | 0.8906 | 0.00977 | 0.0211 | 91.1566
9 | 0.9489 | 0.01029 | 0.0214 | 92.2157
9.5 | 1.0091 | 0.01114 | 0.0212 | 90.5835
10.5 | 1.148 | 0.01337 | 0.0169 | 85.8639
11 | 1.2026 | 0.01543 | 0.0173 | 77.9391
11.5 | 1.2527 | 0.01766 | 0.0183 | 70.9343
12.5 | 1.3162 | 0.02561 | 0.0228 | 51.394
13 | 1.2876 | 0.03108 | 0.031 | 41.4286
13.5 | 1.2584 | 0.03777 | 0.0345 | 33.3174
14 | 1.252 | 0.04341 | 0.0351 | 28.8413
14.5 | 1.2097 | 0.05461 | 0.0307 | 22.1516
15 | 1.1699 | 0.07054 | 0.0188 | 16.5849
15.5 | 1.0578 | 0.1028 | -0.0006 | 10.2899
16 | 0.9026 | 0.14319 | -0.0249 | 6.3035
16.5 | 0.8989 | 0.15371 | -0.0304 | 5.848
17 | 0.7858 | 0.20044 | -0.0526 | 3.9204
17.5 | 0.7903 | 0.21311 | -0.0583 | 3.7084

## 87. Re 6M Mach 0.50 (1)
BIGFOIL.COM POLAR EXPORT
lwk80100
LWK 80-100 |  |  |  | Cl Max: | 1.079 | at alpha= | 20 | deg
JavaFoil+Calcfoil stall+Eppler ext transition |  |  |  | L/D Max: | 90.764 | at alpha= | 5 | deg
Re: | 6000000 |  |  | Cd Min: | 0.00338 | at alpha= | 0 | deg
Mach: | 0.5 |  |  | Cl=0 at alpha= | 0 | deg
|  |  |  | @ Cl=0.1, Cd= | 0.0035959
|  |  |  | @ Cl=0.4, Cd= | 0.0055876
|  |  |  | @ Cl=0.6, Cd= | 0.071637
alpha (deg) | Cl | Cd | Cm | Cl/Cd
-20 | -1.08 | 0.15584 | 0.016 | -6.928
-19.5 | -1.052 | 0.15004 | 0.015 | -7.011
-19 | -1.023 | 0.14661 | 0.015 | -6.978
-18.5 | -0.995 | 0.14072 | 0.014 | -7.069
-18 | -0.969 | 0.13759 | 0.013 | -7.039
-17.5 | -0.942 | 0.13301 | 0.013 | -7.085
-17 | -0.919 | 0.12968 | 0.013 | -7.085
-16.5 | -0.891 | 0.12337 | 0.013 | -7.221
-16 | -0.862 | 0.11875 | 0.012 | -7.26
-15.5 | -0.836 | 0.11723 | 0.011 | -7.129
-15 | -0.81 | 0.11114 | 0.011 | -7.285
-14.5 | -0.784 | 0.10842 | 0.011 | -7.235
-14 | -0.757 | 0.10328 | 0.01 | -7.325
-13.5 | -0.73 | 0.0957 | 0.01 | -7.623
-13 | -0.703 | 0.08856 | 0.009 | -7.941
-12.5 | -0.677 | 0.08189 | 0.009 | -8.267
-12 | -0.649 | 0.08875 | 0.008 | -7.312
-11.5 | -0.623 | 0.07903 | 0.008 | -7.88
-11 | -0.598 | 0.07077 | 0.008 | -8.444
-10.5 | -0.574 | 0.06369 | 0.008 | -9.005
-10 | -0.542 | 0.07005 | 0.007 | -7.733
-9.5 | -0.517 | 0.06104 | 0.007 | -8.476
-9 | -0.499 | 0.05004 | 0.008 | -9.978
-8.5 | -0.46 | 0.06007 | 0.005 | -7.661
-8 | -0.437 | 0.05073 | 0.006 | -8.609
-7.5 | -0.503 | 0.01156 | 0.01 | -43.487
-7 | -0.384 | 0.04383 | 0.006 | -8.764
-6.5 | -0.611 | 0.00879 | 0.009 | -69.536
-6 | -0.696 | 0.00813 | 0.008 | -85.559
-5.5 | -0.684 | 0.0075 | 0.008 | -91.184
-5 | -0.646 | 0.00701 | 0.007 | -92.155
-4.5 | -0.594 | 0.00683 | 0.006 | -87.073
-4 | -0.536 | 0.00629 | 0.006 | -85.22
-3.5 | -0.472 | 0.00592 | 0.005 | -79.705
-3 | -0.407 | 0.00562 | 0.004 | -72.403
-2.5 | -0.34 | 0.0053 | 0.003 | -64.1
-2 | -0.272 | 0.00462 | 0.003 | -58.974
-1.5 | -0.205 | 0.0041 | 0.002 | -49.893
-1 | -0.136 | 0.00379 | 0.001 | -36.01
-0.5 | -0.068 | 0.00346 | 0.001 | -19.755
0 | 0 | 0.00338 | 0 | -0.002
0.5 | 0.068 | 0.00345 | -0.001 | 19.756
1 | 0.136 | 0.00376 | -0.001 | 36.317
1.5 | 0.204 | 0.0041 | -0.002 | 49.846
2 | 0.272 | 0.00462 | -0.003 | 58.912
2.5 | 0.34 | 0.00531 | -0.003 | 64.013
3 | 0.407 | 0.00562 | -0.004 | 72.4
3.5 | 0.472 | 0.00591 | -0.005 | 79.916
4 | 0.535 | 0.00636 | -0.006 | 84.21
4.5 | 0.594 | 0.00669 | -0.006 | 88.775
5 | 0.645 | 0.0071 | -0.007 | 90.764
5.5 | 0.682 | 0.00778 | -0.008 | 87.644
6 | 0.692 | 0.00835 | -0.008 | 82.895
6.5 | 0.592 | 0.00897 | -0.009 | 65.977
7 | 0.387 | 0.04134 | -0.006 | 9.37
7.5 | 0.503 | 0.01073 | -0.01 | 46.908
8 | 0.437 | 0.05029 | -0.006 | 8.691
8.5 | 0.46 | 0.05963 | -0.005 | 7.717
9 | 0.56 | 0.02111 | -0.011 | 26.535
9.5 | 0.518 | 0.06023 | -0.007 | 8.599
10 | 0.542 | 0.06847 | -0.007 | 7.916
10.5 | 0.573 | 0.06376 | -0.008 | 8.993
11 | 0.597 | 0.07079 | -0.008 | 8.44
11.5 | 0.623 | 0.07813 | -0.008 | 7.969
12 | 0.649 | 0.08797 | -0.008 | 7.376
12.5 | 0.677 | 0.08203 | -0.009 | 8.25
13 | 0.703 | 0.08846 | -0.009 | 7.948
13.5 | 0.729 | 0.09641 | -0.01 | 7.564
14 | 0.756 | 0.10263 | -0.01 | 7.368
14.5 | 0.784 | 0.10877 | -0.011 | 7.205
15 | 0.809 | 0.11157 | -0.011 | 7.255
15.5 | 0.835 | 0.11563 | -0.011 | 7.224
16 | 0.862 | 0.12112 | -0.012 | 7.115
16.5 | 0.89 | 0.12517 | -0.013 | 7.114
17 | 0.918 | 0.1297 | -0.013 | 7.082
17.5 | 0.942 | 0.1333 | -0.013 | 7.066
18 | 0.968 | 0.13792 | -0.014 | 7.02
18.5 | 0.994 | 0.141 | -0.014 | 7.053
19 | 1.023 | 0.14633 | -0.015 | 6.988
19.5 | 1.052 | 0.14968 | -0.016 | 7.026
20 | 1.079 | 0.15596 | -0.016 | 6.92

## 88. Re 6M Mach 0.50 (2)
BIGFOIL.COM POLAR EXPORT
lwk80100
LWK 80-100 |  |  |  | Cl Max: | 0.9343 | at alpha= | 20 | deg
XFOIL ncrit=9 |  |  |  | L/D Max: | 84.8492 | at alpha= | 6 | deg
Re: | 6000000 |  |  | Cd Min: | 0.28439 | at alpha= | 20 | deg
Mach: | 0.5 |  |  | Cl=0 at alpha= | 0 | deg
|  |  |  | @ Cl=0.1, Cd= | 0.0041493
|  |  |  | @ Cl=0.4, Cd= | 0.0061362
|  |  |  | @ Cl=0.6, Cd= | 0.0073509
alpha (deg) | Cl | Cd | Cm | Cl/Cd
-13 | -0.705 | 0.14858 | 0.0252 | -4.7449
-12.5 | -0.7088 | 0.13608 | 0.0192 | -5.2087
-11.5 | -0.7211 | 0.11303 | 0.0085 | -6.3797
-10.5 | -0.7325 | 0.08741 | -0.0105 | -8.38
-10 | -0.7567 | 0.07294 | -0.0209 | -10.3743
-9.5 | -0.7699 | 0.05757 | -0.0352 | -13.3733
-9 | -0.7978 | 0.04631 | -0.0429 | -17.2274
-8.5 | -0.8364 | 0.03668 | -0.0447 | -22.8026
-8 | -0.8639 | 0.02759 | -0.0416 | -31.3121
-7.5 | -0.8544 | 0.01718 | -0.0405 | -49.7322
-7 | -0.8221 | 0.01108 | -0.0349 | -74.1968
-6.5 | -0.7664 | 0.00913 | -0.03 | -83.943
-6 | -0.705 | 0.00818 | -0.0262 | -86.1858
-5.5 | -0.6409 | 0.00764 | -0.0235 | -83.8874
-5 | -0.5777 | 0.00717 | -0.0211 | -80.5718
-4.5 | -0.5156 | 0.00675 | -0.0189 | -76.3852
-4 | -0.4529 | 0.0064 | -0.0171 | -70.7656
-3.5 | -0.3903 | 0.00611 | -0.0156 | -63.8789
-3 | -0.3293 | 0.0058 | -0.014 | -56.7759
-2.5 | -0.2682 | 0.0055 | -0.0126 | -48.7636
-2 | -0.2105 | 0.00512 | -0.0108 | -41.1133
-1.5 | -0.1555 | 0.00466 | -0.0085 | -33.3691
-1 | -0.1029 | 0.00415 | -0.0059 | -24.7952
-0.5 | -0.0517 | 0.00366 | -0.0029 | -14.1257
0 | 0 | 0.00339 | 0 | 0
0.5 | 0.0503 | 0.00372 | 0.0032 | 13.5215
1 | 0.1024 | 0.00417 | 0.006 | 24.5564
2 | 0.2105 | 0.00512 | 0.0108 | 41.1133
2.5 | 0.268 | 0.00551 | 0.0126 | 48.6388
3 | 0.3293 | 0.00581 | 0.014 | 56.6781
3.5 | 0.3907 | 0.00609 | 0.0155 | 64.1544
4 | 0.4531 | 0.0064 | 0.0171 | 70.7969
4.5 | 0.5152 | 0.00677 | 0.0189 | 76.1004
5 | 0.5776 | 0.00718 | 0.0211 | 80.4457
5.5 | 0.6405 | 0.00766 | 0.0235 | 83.6162
6 | 0.7034 | 0.00829 | 0.0265 | 84.8492
6.5 | 0.7651 | 0.00924 | 0.0302 | 82.803
7 | 0.8207 | 0.01125 | 0.035 | 72.9511
7.5 | 0.8544 | 0.01718 | 0.0404 | 49.7322
8 | 0.8597 | 0.0281 | 0.0416 | 30.5943
9 | 0.7974 | 0.04641 | 0.0428 | 17.1816
9.5 | 0.7694 | 0.0578 | 0.0349 | 13.3114
10 | 0.7527 | 0.07399 | 0.0197 | 10.173
10.5 | 0.7368 | 0.0869 | 0.0106 | 8.4787
11 | 0.7194 | 0.09993 | 0.0023 | 7.199
11.5 | 0.7158 | 0.11419 | -0.0093 | 6.2685
12.5 | 0.7079 | 0.13663 | -0.0197 | 5.1811
13 | 0.711 | 0.14726 | -0.0248 | 4.8282
13.5 | 0.7099 | 0.15982 | -0.0308 | 4.4419
14 | 0.7249 | 0.16808 | -0.0349 | 4.3128
14.5 | 0.7329 | 0.17931 | -0.0403 | 4.0873
15 | 0.7458 | 0.18961 | -0.0454 | 3.9333
15.5 | 0.7601 | 0.19966 | -0.0504 | 3.807
16 | 0.7767 | 0.20925 | -0.0553 | 3.7118
16.5 | 0.7941 | 0.21894 | -0.0603 | 3.627
17 | 0.8145 | 0.22702 | -0.0651 | 3.5878
17.5 | 0.8332 | 0.23676 | -0.0703 | 3.5192
18 | 0.853 | 0.24585 | -0.0755 | 3.4696
18.5 | 0.8703 | 0.25725 | -0.0812 | 3.3831
19 | 0.8908 | 0.26658 | -0.0865 | 3.3416
19.5 | 0.913 | 0.27565 | -0.0917 | 3.3122
20 | 0.9343 | 0.28439 | -0.097 | 3.2853

## 89. Re 7M Mach 0.00 (1)
BIGFOIL.COM POLAR EXPORT
lwk80100
LWK 80-100 |  |  |  | Cl Max: | 0.908 | at alpha= | 10 | deg
JavaFoil+Calcfoil stall+Eppler ext transition |  |  |  | L/D Max: | 105.155 | at alpha= | 8 | deg
Re: | 7000000 |  |  | Cd Min: | 0.00346 | at alpha= | 0 | deg
Mach: | 0 |  |  | Cl=0 at alpha= | 0 | deg
|  |  |  | @ Cl=0.1, Cd= | 0.0037351
|  |  |  | @ Cl=0.4, Cd= | 0.0054002
|  |  |  | @ Cl=0.6, Cd= | 0.10237
alpha (deg) | Cl | Cd | Cm | Cl/Cd
-15.5 | -0.557 | 0.10944 | 0.01 | -5.089
-15 | -0.585 | 0.10245 | 0.01 | -5.711
-14.5 | -0.613 | 0.09622 | 0.01 | -6.372
-14 | -0.642 | 0.08884 | 0.01 | -7.223
-13.5 | -0.669 | 0.08252 | 0.01 | -8.106
-13 | -0.694 | 0.0774 | 0.009 | -8.963
-12.5 | -0.723 | 0.06735 | 0.01 | -10.735
-12 | -0.766 | 0.0494 | 0.011 | -15.51
-11.5 | -0.873 | 0.01681 | 0.013 | -51.918
-11 | -0.894 | 0.01373 | 0.013 | -65.124
-10.5 | -0.911 | 0.01198 | 0.012 | -76.04
-10 | -0.911 | 0.00986 | 0.012 | -92.45
-9.5 | -0.9 | 0.00903 | 0.011 | -99.706
-9 | -0.883 | 0.00888 | 0.011 | -99.495
-8.5 | -0.861 | 0.0083 | 0.01 | -103.736
-8 | -0.833 | 0.00793 | 0.01 | -105.083
-7.5 | -0.801 | 0.00752 | 0.009 | -106.562
-7 | -0.764 | 0.00721 | 0.008 | -105.858
-6.5 | -0.722 | 0.00717 | 0.008 | -100.635
-6 | -0.677 | 0.00686 | 0.007 | -98.607
-5.5 | -0.628 | 0.00657 | 0.007 | -95.523
-5 | -0.577 | 0.00619 | 0.006 | -93.237
-4.5 | -0.523 | 0.00584 | 0.005 | -89.52
-4 | -0.468 | 0.00567 | 0.005 | -82.539
-3.5 | -0.411 | 0.00546 | 0.004 | -75.262
-3 | -0.353 | 0.00518 | 0.004 | -68.169
-2.5 | -0.295 | 0.00478 | 0.003 | -61.688
-2 | -0.236 | 0.00437 | 0.002 | -53.974
-1.5 | -0.177 | 0.00415 | 0.002 | -42.717
-1 | -0.118 | 0.00379 | 0.001 | -31.203
-0.5 | -0.059 | 0.00361 | 0.001 | -16.359
0 | 0 | 0.00346 | 0 | -0.002
0.5 | 0.059 | 0.00361 | -0.001 | 16.361
1 | 0.118 | 0.00379 | -0.001 | 31.176
1.5 | 0.177 | 0.00411 | -0.002 | 43.08
2 | 0.236 | 0.00438 | -0.002 | 53.91
2.5 | 0.295 | 0.00478 | -0.003 | 61.597
3 | 0.353 | 0.00523 | -0.004 | 67.507
3.5 | 0.411 | 0.00544 | -0.004 | 75.546
4 | 0.468 | 0.00564 | -0.005 | 82.927
4.5 | 0.523 | 0.00592 | -0.005 | 88.406
5 | 0.576 | 0.00632 | -0.006 | 91.252
5.5 | 0.628 | 0.00658 | -0.007 | 95.413
6 | 0.676 | 0.00689 | -0.007 | 98.099
6.5 | 0.721 | 0.00719 | -0.008 | 100.362
7 | 0.763 | 0.00732 | -0.008 | 104.222
7.5 | 0.8 | 0.00762 | -0.009 | 104.945
8 | 0.832 | 0.00791 | -0.01 | 105.155
8.5 | 0.859 | 0.00822 | -0.01 | 104.52
9 | 0.881 | 0.00886 | -0.011 | 99.486
9.5 | 0.898 | 0.00912 | -0.011 | 98.415
10 | 0.908 | 0.01112 | -0.012 | 81.597
10.5 | 0.906 | 0.01207 | -0.012 | 75.098
11 | 0.893 | 0.01346 | -0.013 | 66.382
11.5 | 0.869 | 0.01696 | -0.013 | 51.218
12 | 0.763 | 0.05052 | -0.011 | 15.097
12.5 | 0.725 | 0.06531 | -0.01 | 11.093
13 | 0.695 | 0.07498 | -0.01 | 9.269
13.5 | 0.668 | 0.08228 | -0.01 | 8.116
14 | 0.641 | 0.08857 | -0.01 | 7.232
14.5 | 0.612 | 0.09575 | -0.01 | 6.392
15 | 0.584 | 0.10237 | -0.01 | 5.703

## 90. Re 7M Mach 0.00 (2)
BIGFOIL.COM POLAR EXPORT
lwk80100
LWK 80-100 |  |  |  | Cl Max: | 1.6652 | at alpha= | 18 | deg
XFOIL ncrit=9 |  |  |  | L/D Max: | 100.963 | at alpha= | 10.5 | deg
Re: | 7000000 |  |  | Cd Min: | 0.06018 | at alpha= | -20 | deg
Mach: | 0 |  |  | Cl=0 at alpha= | -0.007177 | deg
|  |  |  | @ Cl=0.1, Cd= | 0.0041412
|  |  |  | @ Cl=0.4, Cd= | 0.0058496
|  |  |  | @ Cl=0.6, Cd= | 0.0068865
alpha (deg) | Cl | Cd | Cm | Cl/Cd
-20 | -1.5862 | 0.06018 | -0.0233 | -26.3576
-19.5 | -1.6122 | 0.0504 | -0.0274 | -31.9881
-19 | -1.6406 | 0.04192 | -0.0288 | -39.1365
-18.5 | -1.6405 | 0.0373 | -0.0283 | -43.9812
-18 | -1.6333 | 0.03369 | -0.0271 | -48.4803
-17.5 | -1.646 | 0.0287 | -0.0241 | -57.3519
-17 | -1.6393 | 0.02565 | -0.0209 | -63.9103
-16.5 | -1.6259 | 0.02337 | -0.0175 | -69.5721
-16 | -1.609 | 0.02155 | -0.0135 | -74.6636
-15.5 | -1.5864 | 0.02025 | -0.0093 | -78.3407
-15 | -1.5561 | 0.01884 | -0.0064 | -82.5955
-14.5 | -1.5181 | 0.01772 | -0.0045 | -85.6716
-14 | -1.4771 | 0.01679 | -0.0029 | -87.975
-13.5 | -1.4357 | 0.01577 | -0.0014 | -91.0399
-13 | -1.391 | 0.015 | -0.0003 | -92.7333
-12 | -1.271 | 0.01347 | -0.0045 | -94.3578
-11.5 | -1.2179 | 0.01229 | -0.0052 | -99.0968
-11 | -1.1599 | 0.01162 | -0.0067 | -99.8193
-10.5 | -1.0912 | 0.01091 | -0.0106 | -100.0183
-10 | -1.0246 | 0.01017 | -0.014 | -100.7473
-9.5 | -0.9656 | 0.00964 | -0.0154 | -100.166
-8 | -0.806 | 0.00824 | -0.0154 | -97.8155
-7 | -0.7023 | 0.00753 | -0.0144 | -93.2669
-6.5 | -0.6506 | 0.00722 | -0.0139 | -90.1108
-6 | -0.5992 | 0.00688 | -0.0132 | -87.093
-5.5 | -0.5475 | 0.00657 | -0.0126 | -83.3333
-5 | -0.4957 | 0.00631 | -0.0119 | -78.5578
-4.5 | -0.4432 | 0.00605 | -0.0114 | -73.2562
-4 | -0.3909 | 0.00582 | -0.0108 | -67.1649
-3.5 | -0.3384 | 0.00558 | -0.0102 | -60.6452
-3 | -0.2868 | 0.00535 | -0.0095 | -53.6075
-2.5 | -0.2355 | 0.0051 | -0.0086 | -46.1765
-2 | -0.1853 | 0.00476 | -0.0075 | -38.9286
-1.5 | -0.1362 | 0.00442 | -0.0063 | -30.8145
-1 | -0.0891 | 0.00405 | -0.0046 | -22
-0.5 | -0.0412 | 0.00381 | -0.003 | -10.8136
0 | 0.0006 | 0.00354 | -0.0001 | 0.16949
0.5 | 0.0408 | 0.00383 | 0.0031 | 10.6527
1 | 0.089 | 0.00406 | 0.0046 | 21.9212
1.5 | 0.1364 | 0.00441 | 0.0062 | 30.9297
2.5 | 0.2354 | 0.00509 | 0.0086 | 46.2475
3 | 0.2867 | 0.00536 | 0.0095 | 53.4888
3.5 | 0.3385 | 0.00557 | 0.0102 | 60.772
4 | 0.391 | 0.00581 | 0.0108 | 67.2978
4.5 | 0.4433 | 0.00604 | 0.0114 | 73.394
5 | 0.4956 | 0.00631 | 0.0119 | 78.542
5.5 | 0.5474 | 0.00658 | 0.0126 | 83.1915
6 | 0.5991 | 0.00688 | 0.0132 | 87.0785
6.5 | 0.6501 | 0.00725 | 0.014 | 89.669
7 | 0.7018 | 0.00757 | 0.0146 | 92.7081
7.5 | 0.7536 | 0.00792 | 0.0151 | 95.1515
8 | 0.8052 | 0.00832 | 0.0156 | 96.7788
9 | 0.9105 | 0.00921 | 0.0159 | 98.8599
9.5 | 0.9651 | 0.00966 | 0.0155 | 99.9068
10 | 1.0237 | 0.0102 | 0.0141 | 100.3627
10.5 | 1.0904 | 0.0108 | 0.0108 | 100.963
11 | 1.1599 | 0.01158 | 0.0067 | 100.1641
11.5 | 1.2171 | 0.01235 | 0.0054 | 98.5506
12 | 1.2712 | 0.01337 | 0.0046 | 95.0785
13 | 1.3927 | 0.01476 | 0 | 94.3564
13.5 | 1.4363 | 0.01566 | 0.0013 | 91.7178
14 | 1.4778 | 0.01669 | 0.0029 | 88.544
14.5 | 1.5171 | 0.0178 | 0.0047 | 85.2303
15 | 1.5571 | 0.01872 | 0.0062 | 83.1784
15.5 | 1.5892 | 0.02006 | 0.009 | 79.2223
16 | 1.6109 | 0.02145 | 0.0133 | 75.1002
16.5 | 1.6249 | 0.02347 | 0.0176 | 69.2331
17 | 1.6442 | 0.02532 | 0.0205 | 64.9368
17.5 | 1.6437 | 0.02894 | 0.0241 | 56.7968
18 | 1.6652 | 0.03094 | 0.0257 | 53.8203
18.5 | 1.6501 | 0.03647 | 0.028 | 45.2454
19 | 1.6432 | 0.04175 | 0.0286 | 39.3581
19.5 | 1.6189 | 0.04972 | 0.0273 | 32.5603
20 | 1.5926 | 0.05943 | 0.0235 | 26.7979

## 91. Re 7M Mach 0.10 (1)
BIGFOIL.COM POLAR EXPORT
lwk80100
LWK 80-100 |  |  |  | Cl Max: | 0.898 | at alpha= | 10 | deg
JavaFoil+Calcfoil stall+Eppler ext transition |  |  |  | L/D Max: | 104.922 | at alpha= | 7.5 | deg
Re: | 7000000 |  |  | Cd Min: | 0.00346 | at alpha= | 0 | deg
Mach: | 0.1 |  |  | Cl=0 at alpha= | 0 | deg
|  |  |  | @ Cl=0.1, Cd= | 0.0037398
|  |  |  | @ Cl=0.4, Cd= | 0.0054029
|  |  |  | @ Cl=0.6, Cd= | 0.1036
alpha (deg) | Cl | Cd | Cm | Cl/Cd
-15 | -0.54 | 0.10523 | 0.009 | -5.136
-14.5 | -0.572 | 0.09829 | 0.009 | -5.818
-14 | -0.603 | 0.09204 | 0.009 | -6.554
-13.5 | -0.635 | 0.08481 | 0.009 | -7.483
-13 | -0.664 | 0.07881 | 0.009 | -8.426
-12.5 | -0.695 | 0.07006 | 0.01 | -9.924
-12 | -0.725 | 0.06136 | 0.01 | -11.818
-11.5 | -0.842 | 0.0194 | 0.013 | -43.422
-11 | -0.872 | 0.01465 | 0.013 | -59.547
-10.5 | -0.895 | 0.01227 | 0.012 | -72.941
-10 | -0.901 | 0.0113 | 0.012 | -79.741
-9.5 | -0.894 | 0.00944 | 0.011 | -94.705
-9 | -0.88 | 0.00896 | 0.011 | -98.17
-8.5 | -0.859 | 0.00836 | 0.01 | -102.727
-8 | -0.833 | 0.00798 | 0.01 | -104.345
-7.5 | -0.802 | 0.00765 | 0.009 | -104.807
-7 | -0.765 | 0.00725 | 0.008 | -105.56
-6.5 | -0.724 | 0.00721 | 0.008 | -100.495
-6 | -0.679 | 0.0069 | 0.007 | -98.432
-5.5 | -0.631 | 0.0066 | 0.007 | -95.615
-5 | -0.579 | 0.0062 | 0.006 | -93.365
-4.5 | -0.526 | 0.00587 | 0.005 | -89.591
-4 | -0.47 | 0.00568 | 0.005 | -82.763
-3.5 | -0.413 | 0.00547 | 0.004 | -75.503
-3 | -0.355 | 0.00519 | 0.004 | -68.396
-2.5 | -0.296 | 0.00479 | 0.003 | -61.878
-2 | -0.237 | 0.00439 | 0.002 | -54.057
-1.5 | -0.178 | 0.00412 | 0.002 | -43.271
-1 | -0.119 | 0.0038 | 0.001 | -31.304
-0.5 | -0.059 | 0.00362 | 0.001 | -16.433
0 | 0 | 0.00346 | 0 | -0.002
0.5 | 0.059 | 0.00361 | -0.001 | 16.435
1 | 0.119 | 0.0038 | -0.001 | 31.277
1.5 | 0.178 | 0.00412 | -0.002 | 43.234
2 | 0.237 | 0.0044 | -0.002 | 53.98
2.5 | 0.296 | 0.0048 | -0.003 | 61.772
3 | 0.355 | 0.00524 | -0.004 | 67.731
3.5 | 0.413 | 0.00545 | -0.004 | 75.764
4 | 0.47 | 0.00565 | -0.005 | 83.157
4.5 | 0.525 | 0.00593 | -0.005 | 88.591
5 | 0.579 | 0.00634 | -0.006 | 91.364
5.5 | 0.63 | 0.0066 | -0.007 | 95.503
6 | 0.679 | 0.00692 | -0.007 | 98.057
6.5 | 0.723 | 0.00722 | -0.008 | 100.217
7 | 0.764 | 0.00735 | -0.008 | 103.922
7.5 | 0.801 | 0.00763 | -0.009 | 104.922
8 | 0.832 | 0.00797 | -0.01 | 104.411
8.5 | 0.857 | 0.00833 | -0.01 | 102.918
9 | 0.877 | 0.00894 | -0.011 | 98.154
9.5 | 0.891 | 0.00923 | -0.011 | 96.543
10 | 0.898 | 0.01137 | -0.012 | 79.006
10.5 | 0.889 | 0.01244 | -0.012 | 71.481
11 | 0.874 | 0.01394 | -0.013 | 62.698
11.5 | 0.832 | 0.02097 | -0.013 | 39.692
12 | 0.723 | 0.06172 | -0.01 | 11.718
12.5 | 0.694 | 0.0697 | -0.01 | 9.96
13 | 0.664 | 0.07792 | -0.009 | 8.516
13.5 | 0.633 | 0.08451 | -0.009 | 7.495
14 | 0.603 | 0.09077 | -0.009 | 6.638
14.5 | 0.571 | 0.09794 | -0.009 | 5.827
15 | 0.54 | 0.1036 | -0.01 | 5.208

## 92. Re 7M Mach 0.10 (2)
BIGFOIL.COM POLAR EXPORT
lwk80100
LWK 80-100 |  |  |  | Cl Max: | 1.6213 | at alpha= | 18 | deg
XFOIL ncrit=9 |  |  |  | L/D Max: | 99.9003 | at alpha= | 10.5 | deg
Re: | 7000000 |  |  | Cd Min: | 0.20442 | at alpha= | -20 | deg
Mach: | 0.1 |  |  | Cl=0 at alpha= | -0.0071429 | deg
|  |  |  | @ Cl=0.1, Cd= | 0.0041408
|  |  |  | @ Cl=0.4, Cd= | 0.0058511
|  |  |  | @ Cl=0.6, Cd= | 0.0068945
alpha (deg) | Cl | Cd | Cm | Cl/Cd
-20 | -0.939 | 0.20442 | 0.0608 | -4.5935
-19.5 | -1.4871 | 0.07336 | -0.0172 | -20.2713
-19 | -1.5532 | 0.05547 | -0.0276 | -28.0007
-18.5 | -1.5709 | 0.04727 | -0.0304 | -33.2325
-18 | -1.5762 | 0.04149 | -0.031 | -37.9899
-17.5 | -1.6068 | 0.034 | -0.0296 | -47.2588
-17 | -1.6116 | 0.02955 | -0.027 | -54.5381
-16.5 | -1.6057 | 0.02633 | -0.0238 | -60.9837
-16 | -1.595 | 0.02375 | -0.0199 | -67.1579
-15.5 | -1.582 | 0.02163 | -0.0151 | -73.1392
-15 | -1.5594 | 0.0202 | -0.0106 | -77.198
-14.5 | -1.5247 | 0.01873 | -0.008 | -81.4042
-14 | -1.4858 | 0.01755 | -0.0059 | -84.661
-13.5 | -1.4452 | 0.01638 | -0.004 | -88.2295
-13 | -1.4009 | 0.01548 | -0.0025 | -90.4974
-12 | -1.2799 | 0.01389 | -0.0063 | -92.1454
-11.5 | -1.2254 | 0.01283 | -0.0069 | -95.5105
-10.5 | -1.1026 | 0.01115 | -0.0109 | -98.8879
-10 | -1.0332 | 0.01034 | -0.0146 | -99.9226
-9.5 | -0.9729 | 0.00977 | -0.0162 | -99.5803
-9 | -0.9175 | 0.00926 | -0.0165 | -99.0821
-8.5 | -0.8634 | 0.00878 | -0.0165 | -98.3371
-8 | -0.8113 | 0.00831 | -0.0159 | -97.6294
-7 | -0.7065 | 0.00758 | -0.0149 | -93.2058
-6.5 | -0.6545 | 0.00725 | -0.0142 | -90.2759
-6 | -0.6027 | 0.0069 | -0.0135 | -87.3478
-5.5 | -0.5506 | 0.0066 | -0.0128 | -83.4242
-5 | -0.4984 | 0.00632 | -0.0121 | -78.8608
-4.5 | -0.4456 | 0.00606 | -0.0116 | -73.5314
-4 | -0.393 | 0.00583 | -0.0109 | -67.4099
-3.5 | -0.3401 | 0.00559 | -0.0104 | -60.8408
-3 | -0.2881 | 0.00536 | -0.0096 | -53.75
-2.5 | -0.2366 | 0.00511 | -0.0087 | -46.3014
-2 | -0.1862 | 0.00477 | -0.0076 | -39.0356
-1.5 | -0.1368 | 0.00443 | -0.0064 | -30.8804
-1 | -0.0894 | 0.00406 | -0.0046 | -22.0197
-0.5 | -0.0414 | 0.00381 | -0.003 | -10.8661
0 | 0.0006 | 0.00354 | -0.0001 | 0.16949
0.5 | 0.041 | 0.00383 | 0.0031 | 10.705
1 | 0.0893 | 0.00406 | 0.0046 | 21.9951
1.5 | 0.137 | 0.00442 | 0.0063 | 30.9955
2 | 0.1864 | 0.00477 | 0.0076 | 39.0776
2.5 | 0.2366 | 0.0051 | 0.0087 | 46.3922
3 | 0.2881 | 0.00537 | 0.0096 | 53.6499
3.5 | 0.3402 | 0.00559 | 0.0103 | 60.8587
4 | 0.3932 | 0.00582 | 0.0109 | 67.5601
4.5 | 0.4457 | 0.00606 | 0.0116 | 73.5479
5 | 0.4984 | 0.00632 | 0.0121 | 78.8608
5.5 | 0.5505 | 0.0066 | 0.0128 | 83.4091
6 | 0.6026 | 0.00691 | 0.0135 | 87.2069
6.5 | 0.6538 | 0.0073 | 0.0144 | 89.5616
7 | 0.7059 | 0.00763 | 0.015 | 92.5164
8 | 0.8104 | 0.00839 | 0.0161 | 96.5912
8.5 | 0.862 | 0.00893 | 0.0168 | 96.5286
9 | 0.9172 | 0.00929 | 0.0165 | 98.7298
9.5 | 0.9724 | 0.00978 | 0.0163 | 99.4274
10 | 1.0322 | 0.01037 | 0.0148 | 99.5371
10.5 | 1.1019 | 0.01103 | 0.0111 | 99.9003
11 | 1.1686 | 0.01188 | 0.008 | 98.367
11.5 | 1.2254 | 0.01278 | 0.007 | 95.8842
12 | 1.2779 | 0.01411 | 0.0066 | 90.567
13 | 1.4024 | 0.01528 | 0.0023 | 91.7801
13.5 | 1.4455 | 0.01632 | 0.004 | 88.5723
14 | 1.4865 | 0.01746 | 0.0058 | 85.1375
14.5 | 1.5243 | 0.01876 | 0.0081 | 81.2527
15 | 1.5597 | 0.02018 | 0.0105 | 77.2894
15.5 | 1.5819 | 0.02164 | 0.0151 | 73.1007
16 | 1.5991 | 0.02349 | 0.0195 | 68.0758
16.5 | 1.6047 | 0.02645 | 0.0238 | 60.6692
17 | 1.6185 | 0.02904 | 0.0265 | 55.7335
17.5 | 1.6051 | 0.03421 | 0.0296 | 46.919
18 | 1.6213 | 0.03712 | 0.0306 | 43.6773
18.5 | 1.5849 | 0.04582 | 0.0305 | 34.5897
19 | 1.5554 | 0.05534 | 0.0274 | 28.1063
19.5 | 1.4959 | 0.07207 | 0.0178 | 20.7562

## 93. Re 7M Mach 0.25 (1)
BIGFOIL.COM POLAR EXPORT
lwk80100
LWK 80-100 |  |  |  | Cl Max: | 0.84 | at alpha= | 9 | deg
JavaFoil+Calcfoil stall+Eppler ext transition |  |  |  | L/D Max: | 101.994 | at alpha= | 7 | deg
Re: | 7000000 |  |  | Cd Min: | 0.00346 | at alpha= | 0 | deg
Mach: | 0.25 |  |  | Cl=0 at alpha= | 0 | deg
|  |  |  | @ Cl=0.1, Cd= | 0.0037898
|  |  |  | @ Cl=0.4, Cd= | 0.10464
|  |  |  | @ Cl=0.6, Cd= | 0.10464
alpha (deg) | Cl | Cd | Cm | Cl/Cd
-14 | -0.245 | 0.1037 | 0.008 | -2.366
-13.5 | -0.327 | 0.09742 | 0.008 | -3.354
-13 | -0.4 | 0.08986 | 0.008 | -4.449
-12.5 | -0.467 | 0.08352 | 0.008 | -5.591
-12 | -0.529 | 0.07698 | 0.008 | -6.874
-11.5 | -0.585 | 0.07009 | 0.008 | -8.345
-11 | -0.625 | 0.06316 | 0.008 | -9.89
-10.5 | -0.671 | 0.04915 | 0.009 | -13.649
-10 | -0.801 | 0.01347 | 0.012 | -59.496
-9.5 | -0.834 | 0.01166 | 0.012 | -71.532
-9 | -0.843 | 0.00953 | 0.011 | -88.455
-8.5 | -0.838 | 0.0088 | 0.01 | -95.246
-8 | -0.824 | 0.00834 | 0.01 | -98.895
-7.5 | -0.802 | 0.00794 | 0.009 | -101.024
-7 | -0.771 | 0.00756 | 0.009 | -101.997
-6.5 | -0.734 | 0.00722 | 0.008 | -101.75
-6 | -0.692 | 0.00706 | 0.007 | -97.926
-5.5 | -0.644 | 0.00673 | 0.007 | -95.744
-5 | -0.593 | 0.00632 | 0.006 | -93.889
-4.5 | -0.539 | 0.00596 | 0.006 | -90.481
-4 | -0.483 | 0.00574 | 0.005 | -83.997
-3.5 | -0.424 | 0.00552 | 0.004 | -76.772
-3 | -0.365 | 0.00528 | 0.004 | -69.041
-2.5 | -0.304 | 0.00489 | 0.003 | -62.217
-2 | -0.244 | 0.00446 | 0.002 | -54.617
-1.5 | -0.183 | 0.00415 | 0.002 | -44.113
-1 | -0.122 | 0.00388 | 0.001 | -31.464
-0.5 | -0.061 | 0.00363 | 0.001 | -16.838
0 | 0 | 0.00346 | 0 | -0.002
0.5 | 0.061 | 0.00363 | -0.001 | 16.838
1 | 0.122 | 0.00388 | -0.001 | 31.449
1.5 | 0.183 | 0.00415 | -0.002 | 44.076
2 | 0.244 | 0.00447 | -0.002 | 54.564
2.5 | 0.304 | 0.0049 | -0.003 | 62.127
3 | 0.364 | 0.0053 | -0.004 | 68.798
3.5 | 0.424 | 0.0055 | -0.004 | 77.088
4 | 0.482 | 0.00573 | -0.005 | 84.16
4.5 | 0.539 | 0.00601 | -0.006 | 89.621
5 | 0.593 | 0.00644 | -0.006 | 92.036
5.5 | 0.644 | 0.00673 | -0.007 | 95.627
6 | 0.691 | 0.00709 | -0.007 | 97.53
6.5 | 0.734 | 0.00742 | -0.008 | 98.821
7 | 0.77 | 0.00755 | -0.009 | 101.994
7.5 | 0.8 | 0.00791 | -0.009 | 101.199
8 | 0.822 | 0.00831 | -0.01 | 99.004
8.5 | 0.836 | 0.00875 | -0.01 | 95.572
9 | 0.84 | 0.00958 | -0.011 | 87.715
9.5 | 0.829 | 0.01174 | -0.012 | 70.632
10 | 0.796 | 0.01362 | -0.012 | 58.435
10.5 | 0.671 | 0.04677 | -0.01 | 14.349
11 | 0.62 | 0.06299 | -0.008 | 9.85
11.5 | 0.581 | 0.06897 | -0.008 | 8.428
12 | 0.527 | 0.07697 | -0.008 | 6.846
12.5 | 0.465 | 0.08331 | -0.008 | 5.581
13 | 0.398 | 0.0892 | -0.008 | 4.458
13.5 | 0.325 | 0.09674 | -0.008 | 3.355
14 | 0.243 | 0.10464 | -0.008 | 2.319

## 94. Re 7M Mach 0.25 (2)
BIGFOIL.COM POLAR EXPORT
lwk80100
LWK 80-100 |  |  |  | Cl Max: | 1.3468 | at alpha= | 12.5 | deg
XFOIL ncrit=9 |  |  |  | L/D Max: | 96.1996 | at alpha= | 9 | deg
Re: | 7000000 |  |  | Cd Min: | 0.1836 | at alpha= | 17.5 | deg
Mach: | 0.25 |  |  | Cl=0 at alpha= | -0.0058411 | deg
|  |  |  | @ Cl=0.1, Cd= | 0.0041551
|  |  |  | @ Cl=0.4, Cd= | 0.0058595
|  |  |  | @ Cl=0.6, Cd= | 0.0069723
alpha (deg) | Cl | Cd | Cm | Cl/Cd
-17.5 | -0.884 | 0.17761 | 0.0433 | -4.9772
-17 | -0.8846 | 0.16703 | 0.0375 | -5.2961
-16.5 | -0.9664 | 0.13796 | 0.0209 | -7.0049
-16 | -1.0297 | 0.11643 | 0.0082 | -8.8439
-15.5 | -1.1845 | 0.07844 | -0.0139 | -15.1007
-15 | -1.2014 | 0.06401 | -0.0245 | -18.7689
-14.5 | -1.2584 | 0.04843 | -0.0344 | -25.9839
-14 | -1.2919 | 0.0395 | -0.0358 | -32.7063
-13.5 | -1.3236 | 0.0323 | -0.0332 | -40.9783
-13 | -1.3451 | 0.02708 | -0.0272 | -49.6713
-12.5 | -1.3529 | 0.02266 | -0.0193 | -59.7043
-12 | -1.312 | 0.01863 | -0.0186 | -70.424
-11.5 | -1.2672 | 0.01588 | -0.0169 | -79.7985
-11 | -1.2122 | 0.01442 | -0.0161 | -84.0638
-10 | -1.0816 | 0.01159 | -0.0188 | -93.3218
-9.5 | -1.0147 | 0.01071 | -0.0203 | -94.7432
-9 | -0.9545 | 0.00994 | -0.0204 | -96.0262
-8.5 | -0.8962 | 0.00932 | -0.0201 | -96.1588
-8 | -0.8405 | 0.00873 | -0.0192 | -96.2772
-7.5 | -0.7855 | 0.00823 | -0.0183 | -95.4435
-7 | -0.7302 | 0.00785 | -0.0174 | -93.0191
-6.5 | -0.6758 | 0.00746 | -0.0164 | -90.5898
-6 | -0.6216 | 0.00708 | -0.0154 | -87.7966
-5.5 | -0.5676 | 0.00674 | -0.0144 | -84.2136
-5 | -0.5135 | 0.00642 | -0.0135 | -79.9844
-4.5 | -0.4587 | 0.00616 | -0.0127 | -74.4643
-4 | -0.4045 | 0.0059 | -0.0119 | -68.5593
-3.5 | -0.3498 | 0.00565 | -0.0112 | -61.9115
-3 | -0.296 | 0.00541 | -0.0103 | -54.7135
-2.5 | -0.243 | 0.00515 | -0.0093 | -47.1845
-2 | -0.1907 | 0.00482 | -0.0082 | -39.5643
-1 | -0.0915 | 0.00408 | -0.0049 | -22.4265
-0.5 | -0.0423 | 0.00382 | -0.0032 | -11.0733
0 | 0.0005 | 0.00353 | -0.0001 | 0.14164
0.5 | 0.0419 | 0.00384 | 0.0032 | 10.9115
1 | 0.0914 | 0.00409 | 0.0049 | 22.3472
1.5 | 0.1403 | 0.00446 | 0.0067 | 31.4574
2 | 0.1909 | 0.00483 | 0.0081 | 39.5238
2.5 | 0.2429 | 0.00515 | 0.0093 | 47.165
3 | 0.2961 | 0.00541 | 0.0103 | 54.732
3.5 | 0.3498 | 0.00565 | 0.0112 | 61.9115
4 | 0.4049 | 0.00588 | 0.0118 | 68.8605
4.5 | 0.4588 | 0.00616 | 0.0127 | 74.4805
5 | 0.5132 | 0.00644 | 0.0135 | 79.6894
5.5 | 0.5673 | 0.00676 | 0.0145 | 83.9201
6 | 0.6212 | 0.00711 | 0.0155 | 87.3699
6.5 | 0.675 | 0.00752 | 0.0166 | 89.7606
7 | 0.73 | 0.00786 | 0.0175 | 92.8753
7.5 | 0.785 | 0.00827 | 0.0184 | 94.9214
8 | 0.8386 | 0.00892 | 0.0196 | 94.0135
8.5 | 0.8954 | 0.0094 | 0.0202 | 95.2553
9 | 0.9543 | 0.00992 | 0.0204 | 96.1996
9.5 | 1.0143 | 0.01069 | 0.0204 | 94.8831
10 | 1.0804 | 0.01168 | 0.019 | 92.5
11 | 1.2091 | 0.01479 | 0.0165 | 81.7512
11.5 | 1.2636 | 0.01631 | 0.0173 | 77.4739
12 | 1.3108 | 0.01873 | 0.0187 | 69.984
12.5 | 1.3468 | 0.02326 | 0.0199 | 57.902
13 | 1.3283 | 0.02823 | 0.0285 | 47.0528
13.5 | 1.3029 | 0.034 | 0.0338 | 38.3206
14 | 1.2987 | 0.03891 | 0.0357 | 33.377
14.5 | 1.2606 | 0.04827 | 0.0344 | 26.1156
15 | 1.2229 | 0.06052 | 0.0273 | 20.2065
15.5 | 1.1514 | 0.08574 | 0.01 | 13.429
16 | 1.0243 | 0.1178 | -0.0093 | 8.6952
16.5 | 0.9575 | 0.14025 | -0.0226 | 6.8271
17 | 0.8771 | 0.16956 | -0.0391 | 5.1728
17.5 | 0.8656 | 0.1836 | -0.0466 | 4.7146

## 95. Re 7M Mach 0.50 (1)
BIGFOIL.COM POLAR EXPORT
lwk80100
LWK 80-100 |  |  |  | Cl Max: | 1.08 | at alpha= | 20 | deg
JavaFoil+Calcfoil stall+Eppler ext transition |  |  |  | L/D Max: | 92.843 | at alpha= | 5 | deg
Re: | 7000000 |  |  | Cd Min: | 0.00347 | at alpha= | 0 | deg
Mach: | 0.5 |  |  | Cl=0 at alpha= | 0 | deg
|  |  |  | @ Cl=0.1, Cd= | 0.0038118
|  |  |  | @ Cl=0.4, Cd= | 0.005496
|  |  |  | @ Cl=0.6, Cd= | 0.069449
alpha (deg) | Cl | Cd | Cm | Cl/Cd
-20 | -1.081 | 0.15383 | 0.016 | -7.025
-19.5 | -1.054 | 0.14636 | 0.016 | -7.199
-19 | -1.024 | 0.14288 | 0.015 | -7.167
-18.5 | -0.995 | 0.13794 | 0.014 | -7.215
-18 | -0.969 | 0.1337 | 0.014 | -7.247
-17.5 | -0.943 | 0.1316 | 0.013 | -7.164
-17 | -0.92 | 0.12755 | 0.013 | -7.211
-16.5 | -0.891 | 0.1219 | 0.013 | -7.313
-16 | -0.862 | 0.11785 | 0.012 | -7.318
-15.5 | -0.836 | 0.11436 | 0.011 | -7.309
-15 | -0.81 | 0.10859 | 0.011 | -7.458
-14.5 | -0.785 | 0.10657 | 0.011 | -7.367
-14 | -0.757 | 0.10148 | 0.01 | -7.46
-13.5 | -0.73 | 0.09437 | 0.01 | -7.738
-13 | -0.704 | 0.08695 | 0.01 | -8.098
-12.5 | -0.678 | 0.08032 | 0.009 | -8.441
-12 | -0.649 | 0.08648 | 0.008 | -7.507
-11.5 | -0.623 | 0.07767 | 0.008 | -8.023
-11 | -0.599 | 0.06907 | 0.008 | -8.675
-10.5 | -0.578 | 0.05992 | 0.009 | -9.655
-10 | -0.542 | 0.06869 | 0.007 | -7.891
-9.5 | -0.518 | 0.05973 | 0.007 | -8.679
-9 | -0.559 | 0.02131 | 0.011 | -26.216
-8.5 | -0.46 | 0.05958 | 0.005 | -7.727
-8 | -0.438 | 0.04948 | 0.006 | -8.854
-7.5 | -0.505 | 0.01123 | 0.01 | -44.95
-7 | -0.387 | 0.04134 | 0.006 | -9.369
-6.5 | -0.611 | 0.00857 | 0.009 | -71.344
-6 | -0.696 | 0.00794 | 0.008 | -87.594
-5.5 | -0.684 | 0.00733 | 0.008 | -93.298
-5 | -0.646 | 0.00685 | 0.007 | -94.273
-4.5 | -0.594 | 0.00667 | 0.006 | -89.058
-4 | -0.536 | 0.00615 | 0.006 | -87.163
-3.5 | -0.472 | 0.00582 | 0.005 | -81.141
-3 | -0.407 | 0.00553 | 0.004 | -73.571
-2.5 | -0.34 | 0.00528 | 0.003 | -64.354
-2 | -0.272 | 0.00469 | 0.003 | -58.112
-1.5 | -0.205 | 0.00429 | 0.002 | -47.651
-1 | -0.136 | 0.004 | 0.001 | -34.122
-0.5 | -0.068 | 0.00368 | 0.001 | -18.542
0 | 0 | 0.00347 | 0 | -0.002
0.5 | 0.068 | 0.00368 | -0.001 | 18.544
1 | 0.136 | 0.00396 | -0.001 | 34.433
1.5 | 0.204 | 0.00429 | -0.002 | 47.619
2 | 0.272 | 0.00469 | -0.003 | 58.037
2.5 | 0.34 | 0.00529 | -0.003 | 64.265
3 | 0.407 | 0.00552 | -0.004 | 73.615
3.5 | 0.472 | 0.00579 | -0.005 | 81.476
4 | 0.535 | 0.00622 | -0.006 | 86.133
4.5 | 0.594 | 0.00661 | -0.006 | 89.774
5 | 0.645 | 0.00694 | -0.007 | 92.843
5.5 | 0.682 | 0.00761 | -0.008 | 89.67
6 | 0.692 | 0.00815 | -0.008 | 84.876
6.5 | 0.592 | 0.00874 | -0.009 | 67.688
7 | 0.458 | 0.01204 | -0.009 | 38.057
7.5 | 0.505 | 0.01114 | -0.01 | 45.323
8 | 0.439 | 0.04889 | -0.006 | 8.971
8.5 | 0.46 | 0.05882 | -0.006 | 7.828
9 | 0.581 | 0.01529 | -0.012 | 38.019
9.5 | 0.519 | 0.05878 | -0.008 | 8.833
10 | 0.542 | 0.06766 | -0.007 | 8.017
10.5 | 0.578 | 0.05994 | -0.009 | 9.649
11 | 0.599 | 0.06911 | -0.008 | 8.667
11.5 | 0.623 | 0.07725 | -0.008 | 8.07
12 | 0.649 | 0.08609 | -0.008 | 7.539
12.5 | 0.678 | 0.0807 | -0.009 | 8.398
13 | 0.704 | 0.08682 | -0.01 | 8.107
13.5 | 0.73 | 0.09428 | -0.01 | 7.742
14 | 0.757 | 0.1011 | -0.01 | 7.487
14.5 | 0.784 | 0.10751 | -0.011 | 7.296
15 | 0.81 | 0.10896 | -0.011 | 7.43
15.5 | 0.836 | 0.11292 | -0.011 | 7.399
16 | 0.862 | 0.11785 | -0.012 | 7.315
16.5 | 0.891 | 0.12199 | -0.013 | 7.304
17 | 0.919 | 0.12745 | -0.013 | 7.215
17.5 | 0.942 | 0.13188 | -0.013 | 7.145
18 | 0.969 | 0.13395 | -0.014 | 7.23
18.5 | 0.995 | 0.13815 | -0.014 | 7.2
19 | 1.024 | 0.14373 | -0.015 | 7.122
19.5 | 1.053 | 0.14646 | -0.016 | 7.192
20 | 1.08 | 0.15315 | -0.016 | 7.053

## 96. Re 7M Mach 0.50 (2)
BIGFOIL.COM POLAR EXPORT
lwk80100
LWK 80-100 |  |  |  | Cl Max: | 0.9354 | at alpha= | 20 | deg
XFOIL ncrit=9 |  |  |  | L/D Max: | 88.1071 | at alpha= | 6 | deg
Re: | 7000000 |  |  | Cd Min: | 0.28358 | at alpha= | 20 | deg
Mach: | 0.5 |  |  | Cl=0 at alpha= | -0.0021552 | deg
|  |  |  | @ Cl=0.1, Cd= | 0.0042108
|  |  |  | @ Cl=0.4, Cd= | 0.0059849
|  |  |  | @ Cl=0.6, Cd= | 0.0071339
alpha (deg) | Cl | Cd | Cm | Cl/Cd
-20 | -0.9342 | 0.283 | 0.0969 | -3.3011
-19.5 | -0.913 | 0.27461 | 0.0916 | -3.3247
-19 | -0.8918 | 0.26633 | 0.0864 | -3.3485
-17.5 | -0.8323 | 0.23717 | 0.0705 | -3.5093
-17 | -0.8154 | 0.22613 | 0.065 | -3.6059
-16 | -0.7778 | 0.20849 | 0.0552 | -3.7306
-15.5 | -0.7635 | 0.19792 | 0.0499 | -3.8576
-15 | -0.7461 | 0.1894 | 0.0454 | -3.9393
-14.5 | -0.7342 | 0.17888 | 0.0403 | -4.1044
-14 | -0.7231 | 0.1687 | 0.0353 | -4.2863
-13.5 | -0.719 | 0.15712 | 0.0297 | -4.5761
-13 | -0.7121 | 0.14697 | 0.0248 | -4.8452
-11.5 | -0.7209 | 0.1095 | 0.003 | -6.5836
-11 | -0.73 | 0.09771 | -0.0042 | -7.4711
-10.5 | -0.7396 | 0.08629 | -0.0112 | -8.5711
-10 | -0.763 | 0.07192 | -0.0216 | -10.609
-9.5 | -0.7755 | 0.0568 | -0.0357 | -13.6532
-9 | -0.8035 | 0.04583 | -0.0429 | -17.5322
-8.5 | -0.842 | 0.03646 | -0.0441 | -23.0938
-8 | -0.8703 | 0.02763 | -0.0403 | -31.4984
-7.5 | -0.8647 | 0.01658 | -0.0392 | -52.1532
-7 | -0.8294 | 0.01063 | -0.0339 | -78.0245
-6.5 | -0.772 | 0.00881 | -0.0291 | -87.6277
-6 | -0.7083 | 0.00797 | -0.0257 | -88.8708
-5.5 | -0.6441 | 0.00742 | -0.023 | -86.8059
-5 | -0.5803 | 0.00698 | -0.0207 | -83.1375
-4.5 | -0.5172 | 0.00658 | -0.0186 | -78.6018
-4 | -0.4545 | 0.00623 | -0.0168 | -72.9535
-3 | -0.3301 | 0.00565 | -0.0139 | -58.4248
-2.5 | -0.2691 | 0.00539 | -0.0125 | -49.9258
-1.5 | -0.1539 | 0.00465 | -0.0088 | -33.0968
-0.5 | -0.0462 | 0.00384 | -0.004 | -12.0312
0 | 0.0002 | 0.0035 | -0.0001 | 0.057143
0.5 | 0.0455 | 0.00388 | 0.0041 | 11.7268
1 | 0.0999 | 0.00421 | 0.0064 | 23.7292
1.5 | 0.1539 | 0.00465 | 0.0088 | 33.0968
2 | 0.2104 | 0.00506 | 0.0108 | 41.581
2.5 | 0.2689 | 0.00539 | 0.0125 | 49.8887
3 | 0.3301 | 0.00565 | 0.0139 | 58.4248
3.5 | 0.3922 | 0.00595 | 0.0152 | 65.916
4 | 0.4548 | 0.00623 | 0.0168 | 73.0016
4.5 | 0.5169 | 0.0066 | 0.0187 | 78.3182
5 | 0.5802 | 0.00699 | 0.0207 | 83.0043
5.5 | 0.6435 | 0.00745 | 0.0231 | 86.3758
6 | 0.7075 | 0.00803 | 0.0259 | 88.1071
6.5 | 0.7707 | 0.00891 | 0.0293 | 86.4983
7 | 0.8279 | 0.0108 | 0.034 | 76.6574
7.5 | 0.8647 | 0.01659 | 0.0391 | 52.1218
8 | 0.8668 | 0.02811 | 0.0403 | 30.836
8.5 | 0.8372 | 0.037 | 0.0439 | 22.627
9 | 0.803 | 0.04593 | 0.0427 | 17.4831
9.5 | 0.7748 | 0.05704 | 0.0354 | 13.5835
10 | 0.7601 | 0.07277 | 0.0206 | 10.4452
10.5 | 0.7445 | 0.08568 | 0.0114 | 8.6893
11 | 0.7267 | 0.09857 | 0.0033 | 7.3724
11.5 | 0.7143 | 0.11106 | -0.0042 | 6.4317
13.5 | 0.7143 | 0.1589 | -0.0307 | 4.4953
14 | 0.7261 | 0.16808 | -0.0352 | 4.32
14.5 | 0.736 | 0.17864 | -0.0403 | 4.12
15 | 0.7473 | 0.18955 | -0.0456 | 3.9425
15.5 | 0.7621 | 0.19929 | -0.0505 | 3.8241
16 | 0.7785 | 0.20886 | -0.0555 | 3.7274
16.5 | 0.796 | 0.21844 | -0.0605 | 3.644
17 | 0.8168 | 0.22614 | -0.0652 | 3.6119
18 | 0.8534 | 0.24628 | -0.0759 | 3.4652
18.5 | 0.8738 | 0.2554 | -0.081 | 3.4213
19 | 0.8929 | 0.267 | -0.0867 | 3.3442
19.5 | 0.9142 | 0.27487 | -0.0918 | 3.3259
20 | 0.9354 | 0.28358 | -0.0972 | 3.2985

## 97. Re 8M Mach 0.00 (1)
BIGFOIL.COM POLAR EXPORT
lwk80100
LWK 80-100 |  |  |  | Cl Max: | 0.91 | at alpha= | 10.5 | deg
JavaFoil+Calcfoil stall+Eppler ext transition |  |  |  | L/D Max: | 107.305 | at alpha= | 8 | deg
Re: | 8000000 |  |  | Cd Min: | 0.00375 | at alpha= | 0 | deg
Mach: | 0 |  |  | Cl=0 at alpha= | 0 | deg
|  |  |  | @ Cl=0.1, Cd= | 0.0038725
|  |  |  | @ Cl=0.4, Cd= | 0.0053421
|  |  |  | @ Cl=0.6, Cd= | 0.10686
alpha (deg) | Cl | Cd | Cm | Cl/Cd
-15.5 | -0.557 | 0.10814 | 0.01 | -5.154
-15 | -0.586 | 0.101 | 0.01 | -5.801
-14.5 | -0.614 | 0.0948 | 0.01 | -6.476
-14 | -0.642 | 0.08846 | 0.01 | -7.257
-13.5 | -0.671 | 0.08038 | 0.01 | -8.347
-13 | -0.696 | 0.07518 | 0.01 | -9.258
-12.5 | -0.73 | 0.06211 | 0.01 | -11.761
-12 | -0.835 | 0.02232 | 0.013 | -37.421
-11.5 | -0.88 | 0.01541 | 0.013 | -57.083
-11 | -0.899 | 0.01303 | 0.013 | -69.035
-10.5 | -0.913 | 0.01082 | 0.012 | -84.402
-10 | -0.911 | 0.00962 | 0.012 | -94.726
-9.5 | -0.9 | 0.00883 | 0.011 | -101.915
-9 | -0.883 | 0.00869 | 0.011 | -101.615
-8.5 | -0.861 | 0.00813 | 0.01 | -105.886
-8 | -0.833 | 0.00777 | 0.01 | -107.229
-7.5 | -0.801 | 0.00737 | 0.009 | -108.719
-7 | -0.764 | 0.00707 | 0.008 | -107.966
-6.5 | -0.722 | 0.00704 | 0.008 | -102.501
-6 | -0.677 | 0.00674 | 0.007 | -100.441
-5.5 | -0.628 | 0.00645 | 0.007 | -97.308
-5 | -0.577 | 0.00607 | 0.006 | -94.977
-4.5 | -0.523 | 0.00574 | 0.005 | -91.125
-4 | -0.468 | 0.00558 | 0.005 | -83.893
-3.5 | -0.411 | 0.00538 | 0.004 | -76.317
-3 | -0.353 | 0.00512 | 0.004 | -68.94
-2.5 | -0.295 | 0.00479 | 0.003 | -61.546
-2 | -0.236 | 0.00449 | 0.002 | -52.616
-1.5 | -0.177 | 0.00424 | 0.002 | -41.786
-1 | -0.118 | 0.0039 | 0.001 | -30.319
-0.5 | -0.059 | 0.00381 | 0.001 | -15.531
0 | 0 | 0.00375 | 0 | -0.002
0.5 | 0.059 | 0.00381 | -0.001 | 15.535
1 | 0.118 | 0.0039 | -0.001 | 30.293
1.5 | 0.177 | 0.0042 | -0.002 | 42.145
2 | 0.236 | 0.00449 | -0.002 | 52.566
2.5 | 0.295 | 0.0048 | -0.003 | 61.441
3 | 0.353 | 0.00518 | -0.004 | 68.125
3.5 | 0.411 | 0.00538 | -0.004 | 76.425
4 | 0.468 | 0.00556 | -0.005 | 84.154
4.5 | 0.523 | 0.00581 | -0.005 | 90.063
5 | 0.576 | 0.00619 | -0.006 | 93.075
5.5 | 0.628 | 0.00646 | -0.007 | 97.196
6 | 0.676 | 0.00677 | -0.007 | 99.918
6.5 | 0.721 | 0.00706 | -0.008 | 102.232
7 | 0.763 | 0.00718 | -0.008 | 106.28
7.5 | 0.8 | 0.00747 | -0.009 | 107.059
8 | 0.832 | 0.00775 | -0.01 | 107.305
8.5 | 0.859 | 0.00805 | -0.01 | 106.696
9 | 0.881 | 0.00867 | -0.011 | 101.591
9.5 | 0.898 | 0.00892 | -0.011 | 100.623
10 | 0.908 | 0.00942 | -0.012 | 96.408
10.5 | 0.91 | 0.01171 | -0.012 | 77.64
11 | 0.898 | 0.01283 | -0.013 | 69.982
11.5 | 0.876 | 0.01549 | -0.013 | 56.515
12 | 0.832 | 0.0229 | -0.013 | 36.311
12.5 | 0.735 | 0.05846 | -0.011 | 12.567
13 | 0.697 | 0.07326 | -0.01 | 9.515
13.5 | 0.67 | 0.07999 | -0.01 | 8.375
14 | 0.641 | 0.08732 | -0.01 | 7.346
14.5 | 0.613 | 0.09435 | -0.01 | 6.495
15 | 0.585 | 0.10092 | -0.01 | 5.792
15.5 | 0.557 | 0.10686 | -0.01 | 5.209

## 98. Re 8M Mach 0.00 (2)
BIGFOIL.COM POLAR EXPORT
lwk80100
LWK 80-100 |  |  |  | Cl Max: | 1.6877 | at alpha= | 18 | deg
XFOIL ncrit=9 |  |  |  | L/D Max: | 103.878 | at alpha= | 10.5 | deg
Re: | 8000000 |  |  | Cd Min: | 0.05774 | at alpha= | -20 | deg
Mach: | 0 |  |  | Cl=0 at alpha= | -0.0098522 | deg
|  |  |  | @ Cl=0.1, Cd= | 0.0041814
|  |  |  | @ Cl=0.4, Cd= | 0.0057176
|  |  |  | @ Cl=0.6, Cd= | 0.0067284
alpha (deg) | Cl | Cd | Cm | Cl/Cd
-20 | -1.6033 | 0.05774 | -0.0245 | -27.7676
-19.5 | -1.6256 | 0.0488 | -0.0278 | -33.3115
-19 | -1.6533 | 0.04064 | -0.0287 | -40.6816
-18.5 | -1.6519 | 0.03626 | -0.028 | -45.5571
-18 | -1.6431 | 0.03287 | -0.0267 | -49.9878
-17.5 | -1.6567 | 0.0279 | -0.0234 | -59.3799
-17 | -1.6512 | 0.02484 | -0.0199 | -66.4734
-16.5 | -1.6371 | 0.0227 | -0.0163 | -72.1189
-16 | -1.6226 | 0.02081 | -0.0116 | -77.9721
-15.5 | -1.602 | 0.01933 | -0.0071 | -82.8764
-15 | -1.5659 | 0.01803 | -0.005 | -86.8497
-14.5 | -1.5273 | 0.01697 | -0.0032 | -90
-14 | -1.4856 | 0.01606 | -0.0017 | -92.5031
-13.5 | -1.443 | 0.01511 | -0.0003 | -95.4997
-13 | -1.3979 | 0.01437 | 0.0008 | -97.2791
-12.5 | -1.3327 | 0.01336 | -0.0026 | -99.753
-12 | -1.2727 | 0.01304 | -0.0045 | -97.5997
-11.5 | -1.22 | 0.0121 | -0.005 | -100.8264
-11 | -1.1638 | 0.01141 | -0.006 | -101.9982
-10.5 | -1.0968 | 0.01069 | -0.0095 | -102.6006
-10 | -1.0282 | 0.0099 | -0.0133 | -103.8586
-9.5 | -0.9695 | 0.00938 | -0.0147 | -103.3582
-8.5 | -0.8604 | 0.0085 | -0.0153 | -101.2235
-8 | -0.8082 | 0.00805 | -0.015 | -100.3975
-7.5 | -0.7557 | 0.00773 | -0.0147 | -97.762
-7 | -0.7038 | 0.00738 | -0.0142 | -95.3659
-6.5 | -0.6522 | 0.00705 | -0.0136 | -92.5106
-6 | -0.6005 | 0.00672 | -0.013 | -89.3601
-5 | -0.4965 | 0.00616 | -0.0118 | -80.6006
-4.5 | -0.444 | 0.00593 | -0.0113 | -74.8735
-4 | -0.3916 | 0.00569 | -0.0107 | -68.8225
-3.5 | -0.339 | 0.00548 | -0.0101 | -61.8613
-3 | -0.2869 | 0.00525 | -0.0094 | -54.6476
-2.5 | -0.2354 | 0.00501 | -0.0087 | -46.986
-2 | -0.1844 | 0.00475 | -0.0077 | -38.8211
-1.5 | -0.1348 | 0.00445 | -0.0065 | -30.2921
-1 | -0.0873 | 0.00412 | -0.0049 | -21.1893
-0.5 | -0.0398 | 0.00397 | -0.0033 | -10.0252
0 | 0.0008 | 0.00384 | -0.0002 | 0.20833
0.5 | 0.0398 | 0.00397 | 0.0032 | 10.0252
1 | 0.0874 | 0.0041 | 0.0049 | 21.3171
2 | 0.1849 | 0.00473 | 0.0076 | 39.0909
2.5 | 0.2353 | 0.00501 | 0.0087 | 46.9661
3 | 0.287 | 0.00525 | 0.0094 | 54.6667
3.5 | 0.339 | 0.00548 | 0.0101 | 61.8613
4 | 0.3918 | 0.00568 | 0.0106 | 68.9789
4.5 | 0.4441 | 0.00592 | 0.0112 | 75.0169
5 | 0.4964 | 0.00616 | 0.0118 | 80.5844
6 | 0.6003 | 0.00673 | 0.013 | 89.1976
6.5 | 0.6514 | 0.00711 | 0.0138 | 91.6174
7 | 0.7033 | 0.00742 | 0.0143 | 94.7844
7.5 | 0.7557 | 0.00772 | 0.0147 | 97.8886
8 | 0.8071 | 0.00815 | 0.0152 | 99.0307
8.5 | 0.8594 | 0.0086 | 0.0155 | 99.9302
9 | 0.9132 | 0.00895 | 0.0155 | 102.0335
9.5 | 0.9691 | 0.00939 | 0.0148 | 103.2055
10 | 1.0271 | 0.00995 | 0.0135 | 103.2261
10.5 | 1.0928 | 0.01052 | 0.0105 | 103.8783
11 | 1.1637 | 0.01135 | 0.0061 | 102.5286
11.5 | 1.2193 | 0.01215 | 0.0051 | 100.3539
12 | 1.2705 | 0.01327 | 0.0049 | 95.7423
12.5 | 1.3319 | 0.01341 | 0.0028 | 99.3214
13 | 1.3979 | 0.01417 | -0.0007 | 98.6521
13.5 | 1.4435 | 0.01503 | 0.0002 | 96.0413
14 | 1.486 | 0.01598 | 0.0017 | 92.9912
14.5 | 1.5267 | 0.01701 | 0.0033 | 89.7531
15 | 1.5652 | 0.01809 | 0.0051 | 86.5229
15.5 | 1.6023 | 0.01929 | 0.0071 | 83.0638
16 | 1.6271 | 0.02054 | 0.0111 | 79.2162
16.5 | 1.636 | 0.02281 | 0.0164 | 71.7229
17 | 1.6596 | 0.02426 | 0.0191 | 68.4089
17.5 | 1.6547 | 0.02811 | 0.0234 | 58.8652
18 | 1.6877 | 0.0291 | 0.0245 | 57.9966
18.5 | 1.6626 | 0.03533 | 0.0276 | 47.0592
19 | 1.6559 | 0.04046 | 0.0285 | 40.9268
19.5 | 1.6335 | 0.04799 | 0.0278 | 34.0383
20 | 1.6099 | 0.05699 | 0.0246 | 28.2488

## 99. Re 8M Mach 0.10 (1)
BIGFOIL.COM POLAR EXPORT
lwk80100
LWK 80-100 |  |  |  | Cl Max: | 0.899 | at alpha= | 10 | deg
JavaFoil+Calcfoil stall+Eppler ext transition |  |  |  | L/D Max: | 106.553 | at alpha= | 8 | deg
Re: | 8000000 |  |  | Cd Min: | 0.00375 | at alpha= | 0 | deg
Mach: | 0.1 |  |  | Cl=0 at alpha= | 0 | deg
|  |  |  | @ Cl=0.1, Cd= | 0.0038715
|  |  |  | @ Cl=0.4, Cd= | 0.0053497
|  |  |  | @ Cl=0.6, Cd= | 0.10281
alpha (deg) | Cl | Cd | Cm | Cl/Cd
-15 | -0.541 | 0.1041 | 0.01 | -5.196
-14.5 | -0.573 | 0.09694 | 0.009 | -5.907
-14 | -0.604 | 0.09069 | 0.009 | -6.66
-13.5 | -0.636 | 0.08311 | 0.01 | -7.653
-13 | -0.666 | 0.07675 | 0.009 | -8.679
-12.5 | -0.698 | 0.06799 | 0.01 | -10.264
-12 | -0.739 | 0.05278 | 0.011 | -14.006
-11.5 | -0.854 | 0.01673 | 0.013 | -51.044
-11 | -0.878 | 0.01373 | 0.013 | -63.96
-10.5 | -0.899 | 0.01188 | 0.012 | -75.665
-10 | -0.902 | 0.00978 | 0.012 | -92.246
-9.5 | -0.894 | 0.00923 | 0.011 | -96.839
-9 | -0.88 | 0.00877 | 0.011 | -100.278
-8.5 | -0.859 | 0.00819 | 0.01 | -104.867
-8 | -0.833 | 0.00782 | 0.01 | -106.492
-7.5 | -0.802 | 0.00741 | 0.009 | -108.215
-7 | -0.765 | 0.00711 | 0.008 | -107.667
-6.5 | -0.724 | 0.00707 | 0.008 | -102.363
-6 | -0.679 | 0.00677 | 0.007 | -100.264
-5.5 | -0.631 | 0.00647 | 0.007 | -97.404
-5 | -0.579 | 0.00609 | 0.006 | -95.11
-4.5 | -0.526 | 0.00576 | 0.005 | -91.279
-4 | -0.47 | 0.00559 | 0.005 | -84.133
-3.5 | -0.413 | 0.00539 | 0.004 | -76.561
-3 | -0.355 | 0.00513 | 0.004 | -69.15
-2.5 | -0.296 | 0.00484 | 0.003 | -61.176
-2 | -0.237 | 0.00449 | 0.002 | -52.805
-1.5 | -0.178 | 0.00421 | 0.002 | -42.35
-1 | -0.119 | 0.0039 | 0.001 | -30.454
-0.5 | -0.059 | 0.00381 | 0.001 | -15.604
0 | 0 | 0.00375 | 0 | -0.002
0.5 | 0.059 | 0.00381 | -0.001 | 15.605
1 | 0.119 | 0.0039 | -0.001 | 30.428
1.5 | 0.178 | 0.00421 | -0.002 | 42.315
2 | 0.237 | 0.0045 | -0.002 | 52.754
2.5 | 0.296 | 0.00485 | -0.003 | 61.086
3 | 0.355 | 0.00521 | -0.004 | 68.087
3.5 | 0.413 | 0.00539 | -0.004 | 76.596
4 | 0.47 | 0.00557 | -0.005 | 84.356
4.5 | 0.525 | 0.00582 | -0.005 | 90.253
5 | 0.579 | 0.00621 | -0.006 | 93.178
5.5 | 0.63 | 0.00648 | -0.007 | 97.29
6 | 0.679 | 0.00679 | -0.007 | 99.879
6.5 | 0.723 | 0.00709 | -0.008 | 102.089
7 | 0.764 | 0.00721 | -0.008 | 105.978
7.5 | 0.801 | 0.00752 | -0.009 | 106.397
8 | 0.832 | 0.00781 | -0.01 | 106.553
8.5 | 0.857 | 0.00816 | -0.01 | 105.069
9 | 0.877 | 0.00875 | -0.011 | 100.245
9.5 | 0.891 | 0.00902 | -0.011 | 98.806
10 | 0.899 | 0.01106 | -0.012 | 81.274
10.5 | 0.894 | 0.012 | -0.012 | 74.484
11 | 0.879 | 0.01322 | -0.013 | 66.505
11.5 | 0.847 | 0.01732 | -0.013 | 48.929
12 | 0.736 | 0.05357 | -0.011 | 13.743
12.5 | 0.699 | 0.06601 | -0.01 | 10.589
13 | 0.665 | 0.07659 | -0.01 | 8.682
13.5 | 0.635 | 0.08285 | -0.01 | 7.661
14 | 0.603 | 0.08978 | -0.01 | 6.718
14.5 | 0.571 | 0.09654 | -0.01 | 5.919
15 | 0.54 | 0.10281 | -0.01 | 5.252

## 100. Re 8M Mach 0.10 (2)
BIGFOIL.COM POLAR EXPORT
lwk80100
LWK 80-100 |  |  |  | Cl Max: | 1.6477 | at alpha= | 18 | deg
XFOIL ncrit=9 |  |  |  | L/D Max: | 102.823 | at alpha= | 10.5 | deg
Re: | 8000000 |  |  | Cd Min: | 0.09492 | at alpha= | -20 | deg
Mach: | 0.1 |  |  | Cl=0 at alpha= | -0.009828 | deg
|  |  |  | @ Cl=0.1, Cd= | 0.0041888
|  |  |  | @ Cl=0.4, Cd= | 0.005719
|  |  |  | @ Cl=0.6, Cd= | 0.0067481
alpha (deg) | Cl | Cd | Cm | Cl/Cd
-20 | -1.4178 | 0.09492 | -0.0036 | -14.9368
-19.5 | -1.5073 | 0.06991 | -0.0194 | -21.5606
-19 | -1.5673 | 0.05364 | -0.0284 | -29.2189
-18.5 | -1.5833 | 0.04592 | -0.0306 | -34.4795
-18 | -1.5856 | 0.04057 | -0.0309 | -39.0831
-17.5 | -1.6174 | 0.03313 | -0.0292 | -48.8198
-17 | -1.6256 | 0.02849 | -0.0262 | -57.0586
-16.5 | -1.6178 | 0.02551 | -0.0228 | -63.4183
-16 | -1.6093 | 0.02288 | -0.0184 | -70.3365
-15.5 | -1.6 | 0.02062 | -0.0127 | -77.5946
-15 | -1.5713 | 0.01933 | -0.009 | -81.2882
-14.5 | -1.5351 | 0.0179 | -0.0067 | -85.7598
-14 | -1.4952 | 0.01676 | -0.0047 | -89.2124
-13.5 | -1.4532 | 0.01568 | -0.0029 | -92.6786
-13 | -1.4083 | 0.01481 | -0.0014 | -95.0912
-12.5 | -1.3433 | 0.01371 | -0.0044 | -97.9796
-12 | -1.2826 | 0.01335 | -0.0061 | -96.0749
-11.5 | -1.2295 | 0.01238 | -0.0064 | -99.3134
-11 | -1.1724 | 0.01174 | -0.0073 | -99.8637
-10.5 | -1.1094 | 0.01094 | -0.0095 | -101.4077
-10 | -1.0367 | 0.01006 | -0.014 | -103.0517
-9.5 | -0.9772 | 0.0095 | -0.0153 | -102.8632
-9 | -0.9202 | 0.00902 | -0.016 | -102.0177
-8.5 | -0.8661 | 0.0086 | -0.016 | -100.7093
-8 | -0.8135 | 0.00811 | -0.0156 | -100.3083
-7 | -0.708 | 0.00743 | -0.0146 | -95.2894
-6.5 | -0.6561 | 0.00708 | -0.014 | -92.6695
-6 | -0.604 | 0.00675 | -0.0133 | -89.4815
-5.5 | -0.5519 | 0.00646 | -0.0126 | -85.4334
-5 | -0.4993 | 0.00617 | -0.012 | -80.9238
-4.5 | -0.4463 | 0.00595 | -0.0115 | -75.0084
-4 | -0.3937 | 0.0057 | -0.0108 | -69.0702
-3.5 | -0.3408 | 0.00549 | -0.0103 | -62.0765
-3 | -0.2884 | 0.00526 | -0.0096 | -54.8289
-2.5 | -0.2364 | 0.00503 | -0.0088 | -46.998
-2 | -0.1853 | 0.00476 | -0.0078 | -38.9286
-1.5 | -0.1354 | 0.00445 | -0.0066 | -30.427
-1 | -0.0877 | 0.00412 | -0.005 | -21.2864
-0.5 | -0.0399 | 0.00397 | -0.0033 | -10.0504
0 | 0.0008 | 0.00384 | -0.0002 | 0.20833
0.5 | 0.04 | 0.00397 | 0.0033 | 10.0756
1 | 0.0877 | 0.00411 | 0.005 | 21.3382
1.5 | 0.1361 | 0.00442 | 0.0065 | 30.7919
2 | 0.1857 | 0.00474 | 0.0077 | 39.1772
2.5 | 0.2364 | 0.00503 | 0.0088 | 46.998
3 | 0.2884 | 0.00525 | 0.0095 | 54.9333
3.5 | 0.3408 | 0.00549 | 0.0102 | 62.0765
4 | 0.3939 | 0.00569 | 0.0108 | 69.2267
4.5 | 0.4465 | 0.00594 | 0.0114 | 75.1684
5 | 0.4991 | 0.00618 | 0.012 | 80.7605
5.5 | 0.5518 | 0.00647 | 0.0126 | 85.2859
6 | 0.6038 | 0.00677 | 0.0133 | 89.1876
6.5 | 0.6551 | 0.00715 | 0.0142 | 91.6224
7 | 0.7077 | 0.00746 | 0.0147 | 94.866
7.5 | 0.7606 | 0.00776 | 0.0151 | 98.0155
8 | 0.8123 | 0.00822 | 0.0158 | 98.82
8.5 | 0.8655 | 0.00867 | 0.0161 | 99.827
9 | 0.9199 | 0.00903 | 0.0161 | 101.8715
9.5 | 0.9768 | 0.0095 | 0.0154 | 102.8211
10 | 1.0355 | 0.01012 | 0.0142 | 102.3221
10.5 | 1.1074 | 0.01077 | 0.0101 | 102.8227
11 | 1.1725 | 0.01165 | 0.0073 | 100.6438
11.5 | 1.227 | 0.01267 | 0.0068 | 96.8429
12.5 | 1.3425 | 0.01376 | 0.0046 | 97.5654
13 | 1.4087 | 0.01466 | 0.0014 | 96.0914
13.5 | 1.4533 | 0.01565 | 0.0028 | 92.8626
14 | 1.4956 | 0.01669 | 0.0046 | 89.6105
14.5 | 1.535 | 0.0179 | 0.0067 | 85.7542
15 | 1.5692 | 0.01953 | 0.0093 | 80.3482
15.5 | 1.5969 | 0.02083 | 0.0131 | 76.6635
16 | 1.6167 | 0.02241 | 0.0177 | 72.1419
16.5 | 1.6177 | 0.02557 | 0.0228 | 63.2655
17 | 1.6357 | 0.02774 | 0.0255 | 58.9654
17.5 | 1.6179 | 0.03314 | 0.0291 | 48.8202
18 | 1.6477 | 0.03471 | 0.0301 | 47.4705
18.5 | 1.6004 | 0.04416 | 0.0308 | 36.2409
19 | 1.5687 | 0.05361 | 0.0281 | 29.2613
19.5 | 1.5216 | 0.06772 | 0.0206 | 22.469
20 | 1.4363 | 0.09166 | 0.0054 | 15.6699

## 101. Re 8M Mach 0.25 (1)
BIGFOIL.COM POLAR EXPORT
lwk80100
LWK 80-100 |  |  |  | Cl Max: | 0.84 | at alpha= | 9 | deg
JavaFoil+Calcfoil stall+Eppler ext transition |  |  |  | L/D Max: | 104.054 | at alpha= | 7 | deg
Re: | 8000000 |  |  | Cd Min: | 0.00376 | at alpha= | 0 | deg
Mach: | 0.25 |  |  | Cl=0 at alpha= | 0 | deg
|  |  |  | @ Cl=0.1, Cd= | 0.0038995
|  |  |  | @ Cl=0.4, Cd= | 0.10381
|  |  |  | @ Cl=0.6, Cd= | 0.10381
alpha (deg) | Cl | Cd | Cm | Cl/Cd
-14 | -0.245 | 0.10271 | 0.008 | -2.389
-13.5 | -0.327 | 0.09628 | 0.008 | -3.395
-13 | -0.4 | 0.0892 | 0.008 | -4.483
-12.5 | -0.467 | 0.08249 | 0.008 | -5.667
-12 | -0.53 | 0.0757 | 0.008 | -7.001
-11.5 | -0.586 | 0.06903 | 0.008 | -8.487
-11 | -0.628 | 0.06062 | 0.009 | -10.358
-10.5 | -0.747 | 0.01961 | 0.012 | -38.093
-10 | -0.807 | 0.0127 | 0.012 | -63.511
-9.5 | -0.837 | 0.01135 | 0.012 | -73.719
-9 | -0.843 | 0.00931 | 0.011 | -90.526
-8.5 | -0.838 | 0.00862 | 0.01 | -97.317
-8 | -0.824 | 0.00816 | 0.01 | -100.972
-7.5 | -0.802 | 0.00778 | 0.009 | -103.114
-7 | -0.771 | 0.00741 | 0.009 | -104.046
-6.5 | -0.734 | 0.00708 | 0.008 | -103.673
-6 | -0.692 | 0.00693 | 0.007 | -99.775
-5.5 | -0.644 | 0.00661 | 0.007 | -97.559
-5 | -0.593 | 0.0062 | 0.006 | -95.662
-4.5 | -0.539 | 0.00585 | 0.006 | -92.204
-4 | -0.483 | 0.00565 | 0.005 | -85.357
-3.5 | -0.424 | 0.00545 | 0.004 | -77.848
-3 | -0.365 | 0.00523 | 0.004 | -69.673
-2.5 | -0.304 | 0.00492 | 0.003 | -61.811
-2 | -0.244 | 0.00453 | 0.002 | -53.821
-1.5 | -0.183 | 0.00423 | 0.002 | -43.299
-1 | -0.122 | 0.00395 | 0.001 | -30.886
-0.5 | -0.061 | 0.00382 | 0.001 | -16.003
0 | 0 | 0.00376 | 0 | -0.002
0.5 | 0.061 | 0.00381 | -0.001 | 16.004
1 | 0.122 | 0.00395 | -0.001 | 30.872
1.5 | 0.183 | 0.00423 | -0.002 | 43.272
2 | 0.244 | 0.00453 | -0.002 | 53.769
2.5 | 0.304 | 0.00499 | -0.003 | 61.025
3 | 0.364 | 0.00525 | -0.004 | 69.375
3.5 | 0.424 | 0.00542 | -0.004 | 78.175
4 | 0.482 | 0.00564 | -0.005 | 85.463
4.5 | 0.539 | 0.0059 | -0.006 | 91.322
5 | 0.593 | 0.00632 | -0.006 | 93.787
5.5 | 0.644 | 0.00661 | -0.007 | 97.441
6 | 0.691 | 0.00695 | -0.007 | 99.369
6.5 | 0.734 | 0.00728 | -0.008 | 100.688
7 | 0.77 | 0.0074 | -0.009 | 104.054
7.5 | 0.8 | 0.00775 | -0.009 | 103.294
8 | 0.822 | 0.00813 | -0.01 | 101.093
8.5 | 0.836 | 0.00856 | -0.01 | 97.657
9 | 0.84 | 0.00936 | -0.011 | 89.797
9.5 | 0.831 | 0.01061 | -0.012 | 78.345
10 | 0.802 | 0.0128 | -0.012 | 62.613
10.5 | 0.747 | 0.01851 | -0.012 | 40.34
11 | 0.624 | 0.0604 | -0.009 | 10.327
11.5 | 0.583 | 0.06735 | -0.009 | 8.654
12 | 0.528 | 0.07589 | -0.008 | 6.953
12.5 | 0.465 | 0.08265 | -0.008 | 5.629
13 | 0.398 | 0.08813 | -0.008 | 4.517
13.5 | 0.325 | 0.09519 | -0.008 | 3.411
14 | 0.243 | 0.10381 | -0.008 | 2.338

## 102. Re 8M Mach 0.25 (2)
BIGFOIL.COM POLAR EXPORT
lwk80100
LWK 80-100 |  |  |  | Cl Max: | 1.3714 | at alpha= | 12.5 | deg
XFOIL ncrit=9 |  |  |  | L/D Max: | 99.4496 | at alpha= | 9 | deg
Re: | 8000000 |  |  | Cd Min: | 0.17388 | at alpha= | 17.5 | deg
Mach: | 0.25 |  |  | Cl=0 at alpha= | -99 | deg
|  |  |  | @ Cl=0.1, Cd= | 0.0041903
|  |  |  | @ Cl=0.4, Cd= | 0.005729
|  |  |  | @ Cl=0.6, Cd= | 0.0068111
alpha (deg) | Cl | Cd | Cm | Cl/Cd
0.5 | 0.0407 | 0.00397 | 0.0035 | 10.2519
1 | 0.0898 | 0.00412 | 0.0053 | 21.7961
1.5 | 0.1391 | 0.00446 | 0.0069 | 31.1883
2 | 0.1904 | 0.00478 | 0.0082 | 39.8326
2.5 | 0.2427 | 0.00507 | 0.0094 | 47.8698
3 | 0.2963 | 0.00531 | 0.0102 | 55.8004
3.5 | 0.3506 | 0.00554 | 0.011 | 63.2852
4 | 0.4055 | 0.00575 | 0.0117 | 70.5217
4.5 | 0.4597 | 0.00605 | 0.0126 | 75.9835
5 | 0.5141 | 0.00631 | 0.0134 | 81.4739
5.5 | 0.5685 | 0.00662 | 0.0143 | 85.8761
6 | 0.6229 | 0.00695 | 0.0152 | 89.6259
6.5 | 0.6769 | 0.00733 | 0.0163 | 92.3465
7 | 0.7322 | 0.00767 | 0.0171 | 95.4628
7.5 | 0.7875 | 0.00807 | 0.0179 | 97.5836
8 | 0.8417 | 0.00865 | 0.0191 | 97.3064
8.5 | 0.8996 | 0.00911 | 0.0195 | 98.7486
9 | 0.9577 | 0.00963 | 0.0199 | 99.4496
9.5 | 1.0203 | 0.01035 | 0.0193 | 98.5797
10.5 | 1.1596 | 0.0127 | 0.015 | 91.3071
11 | 1.2174 | 0.01401 | 0.0154 | 86.8951
11.5 | 1.2725 | 0.01535 | 0.0164 | 82.899
12 | 1.3197 | 0.01746 | 0.0183 | 75.5842
12.5 | 1.3714 | 0.02143 | 0.0171 | 63.9944
13 | 1.3623 | 0.0261 | 0.0256 | 52.1954
13.5 | 1.3409 | 0.03106 | 0.0324 | 43.1713
14 | 1.3384 | 0.03544 | 0.0355 | 37.7652
14.5 | 1.3038 | 0.04365 | 0.0361 | 29.8694
15 | 1.2684 | 0.05395 | 0.0322 | 23.5107
15.5 | 1.2182 | 0.07115 | 0.0194 | 17.1216
16 | 1.1169 | 0.10073 | 0.0017 | 11.0881
16.5 | 1.0198 | 0.1275 | -0.0146 | 7.9984
17 | 0.9239 | 0.15773 | -0.0326 | 5.8575
17.5 | 0.8997 | 0.17388 | -0.0416 | 5.1743

## 103. Re 8M Mach 0.50 (1)
BIGFOIL.COM POLAR EXPORT
lwk80100
LWK 80-100 |  |  |  | Cl Max: | 1.081 | at alpha= | 20 | deg
JavaFoil+Calcfoil stall+Eppler ext transition |  |  |  | L/D Max: | 94.678 | at alpha= | 5 | deg
Re: | 8000000 |  |  | Cd Min: | 0.0038 | at alpha= | 0 | deg
Mach: | 0.5 |  |  | Cl=0 at alpha= | 0 | deg
|  |  |  | @ Cl=0.1, Cd= | 0.0039735
|  |  |  | @ Cl=0.4, Cd= | 0.005417
|  |  |  | @ Cl=0.6, Cd= | 0.0065277
alpha (deg) | Cl | Cd | Cm | Cl/Cd
-20 | -1.081 | 0.15122 | 0.016 | -7.15
-19.5 | -1.055 | 0.14416 | 0.016 | -7.32
-19 | -1.025 | 0.14087 | 0.015 | -7.277
-18.5 | -0.996 | 0.13813 | 0.014 | -7.214
-18 | -0.969 | 0.13258 | 0.014 | -7.309
-17.5 | -0.943 | 0.12765 | 0.013 | -7.386
-17 | -0.92 | 0.12515 | 0.013 | -7.355
-16.5 | -0.892 | 0.11994 | 0.013 | -7.438
-16 | -0.864 | 0.11621 | 0.012 | -7.435
-15.5 | -0.836 | 0.1111 | 0.011 | -7.526
-15 | -0.81 | 0.10786 | 0.011 | -7.51
-14.5 | -0.786 | 0.10454 | 0.011 | -7.514
-14 | -0.757 | 0.10008 | 0.01 | -7.568
-13.5 | -0.731 | 0.09266 | 0.01 | -7.887
-13 | -0.705 | 0.08578 | 0.01 | -8.216
-12.5 | -0.68 | 0.07881 | 0.01 | -8.624
-12 | -0.649 | 0.08563 | 0.008 | -7.585
-11.5 | -0.624 | 0.07654 | 0.008 | -8.157
-11 | -0.602 | 0.06712 | 0.009 | -8.963
-10.5 | -0.594 | 0.04973 | 0.01 | -11.945
-10 | -0.542 | 0.06834 | 0.007 | -7.934
-9.5 | -0.519 | 0.0586 | 0.007 | -8.861
-9 | -0.581 | 0.01516 | 0.012 | -38.348
-8.5 | -0.461 | 0.05899 | 0.006 | -7.808
-8 | -0.44 | 0.04812 | 0.007 | -9.135
-7.5 | -0.505 | 0.01088 | 0.01 | -46.393
-7 | -0.454 | 0.01267 | 0.009 | -35.814
-6.5 | -0.611 | 0.00839 | 0.009 | -72.861
-6 | -0.696 | 0.00778 | 0.008 | -89.389
-5.5 | -0.684 | 0.00719 | 0.008 | -95.165
-5 | -0.646 | 0.00671 | 0.007 | -96.14
-4.5 | -0.594 | 0.00654 | 0.006 | -90.813
-4 | -0.536 | 0.00596 | 0.006 | -89.88
-3.5 | -0.472 | 0.00573 | 0.005 | -82.345
-3 | -0.407 | 0.00546 | 0.004 | -74.53
-2.5 | -0.34 | 0.00521 | 0.003 | -65.277
-2 | -0.272 | 0.00478 | 0.003 | -56.938
-1.5 | -0.205 | 0.00435 | 0.002 | -46.984
-1 | -0.136 | 0.00413 | 0.001 | -33.021
-0.5 | -0.068 | 0.00388 | 0.001 | -17.614
0 | 0 | 0.0038 | 0 | -0.002
0.5 | 0.068 | 0.00387 | -0.001 | 17.617
1 | 0.136 | 0.00409 | -0.001 | 33.322
1.5 | 0.204 | 0.00436 | -0.002 | 46.941
2 | 0.272 | 0.00479 | -0.003 | 56.879
2.5 | 0.34 | 0.00522 | -0.003 | 65.151
3 | 0.407 | 0.00544 | -0.004 | 74.695
3.5 | 0.472 | 0.00571 | -0.005 | 82.66
4 | 0.535 | 0.00603 | -0.006 | 88.79
4.5 | 0.594 | 0.00649 | -0.006 | 91.542
5 | 0.645 | 0.00681 | -0.007 | 94.678
5.5 | 0.682 | 0.00746 | -0.008 | 91.461
6 | 0.692 | 0.00799 | -0.008 | 86.614
6.5 | 0.592 | 0.00856 | -0.009 | 69.126
7 | 0.467 | 0.01094 | -0.01 | 42.695
7.5 | 0.505 | 0.01083 | -0.01 | 46.642
8 | 0.441 | 0.0471 | -0.007 | 9.359
8.5 | 0.461 | 0.05802 | -0.006 | 7.939
9 | 0.586 | 0.01422 | -0.012 | 41.194
9.5 | 0.521 | 0.05718 | -0.008 | 9.111
10 | 0.543 | 0.06676 | -0.007 | 8.129
10.5 | 0.593 | 0.05007 | -0.01 | 11.851
11 | 0.601 | 0.06716 | -0.009 | 8.955
11.5 | 0.624 | 0.07596 | -0.009 | 8.22
12 | 0.649 | 0.08575 | -0.008 | 7.572
12.5 | 0.679 | 0.07907 | -0.01 | 8.588
13 | 0.704 | 0.08549 | -0.01 | 8.241
13.5 | 0.73 | 0.09314 | -0.01 | 7.843
14 | 0.757 | 0.09957 | -0.01 | 7.605
14.5 | 0.785 | 0.10607 | -0.011 | 7.4
15 | 0.81 | 0.10824 | -0.011 | 7.481
15.5 | 0.836 | 0.1127 | -0.011 | 7.417
16 | 0.863 | 0.11702 | -0.012 | 7.379
16.5 | 0.891 | 0.12067 | -0.013 | 7.388
17 | 0.92 | 0.125 | -0.013 | 7.361
17.5 | 0.942 | 0.12787 | -0.013 | 7.37
18 | 0.969 | 0.13283 | -0.014 | 7.293
18.5 | 0.996 | 0.13782 | -0.014 | 7.226
19 | 1.025 | 0.14097 | -0.015 | 7.27
19.5 | 1.055 | 0.14369 | -0.016 | 7.342
20 | 1.081 | 0.15114 | -0.016 | 7.152

## 104. Re 8M Mach 0.50 (2)
BIGFOIL.COM POLAR EXPORT
lwk80100
LWK 80-100 |  |  |  | Cl Max: | 0.935 | at alpha= | 20 | deg
XFOIL ncrit=9 |  |  |  | L/D Max: | 91.0499 | at alpha= | 6 | deg
Re: | 8000000 |  |  | Cd Min: | 0.28351 | at alpha= | 20 | deg
Mach: | 0.5 |  |  | Cl=0 at alpha= | -0.0090909 | deg
|  |  |  | @ Cl=0.1, Cd= | 0.0042559
|  |  |  | @ Cl=0.4, Cd= | 0.0058325
|  |  |  | @ Cl=0.6, Cd= | 0.0069593
alpha (deg) | Cl | Cd | Cm | Cl/Cd
-20 | -0.9338 | 0.28276 | 0.0972 | -3.3024
-18.5 | -0.873 | 0.25543 | 0.0811 | -3.4178
-18 | -0.8531 | 0.2461 | 0.0759 | -3.4665
-17.5 | -0.8333 | 0.23717 | 0.0707 | -3.5135
-17 | -0.8156 | 0.22648 | 0.0654 | -3.6012
-16.5 | -0.7977 | 0.21696 | 0.0602 | -3.6767
-16 | -0.7796 | 0.20795 | 0.0553 | -3.749
-15.5 | -0.7657 | 0.1973 | 0.05 | -3.8809
-15 | -0.7476 | 0.18922 | 0.0456 | -3.951
-14.5 | -0.7365 | 0.17839 | 0.0403 | -4.1286
-14 | -0.7266 | 0.16789 | 0.0352 | -4.3278
-13.5 | -0.718 | 0.15771 | 0.0302 | -4.5527
-12 | -0.7114 | 0.12189 | 0.0101 | -5.8364
-11.5 | -0.7283 | 0.10791 | 0.0017 | -6.7491
-11 | -0.7374 | 0.09648 | -0.005 | -7.643
-10.5 | -0.7457 | 0.08538 | -0.0118 | -8.7339
-10 | -0.7684 | 0.07096 | -0.0223 | -10.8286
-9.5 | -0.7809 | 0.05614 | -0.036 | -13.9099
-9 | -0.8095 | 0.04533 | -0.0429 | -17.8579
-8.5 | -0.8476 | 0.03612 | -0.0438 | -23.4662
-8 | -0.8759 | 0.02759 | -0.0394 | -31.747
-7.5 | -0.8721 | 0.01604 | -0.0385 | -54.3703
-7 | -0.836 | 0.01026 | -0.0329 | -81.4815
-6.5 | -0.7761 | 0.00854 | -0.0285 | -90.8782
-6 | -0.7115 | 0.00778 | -0.0252 | -91.4524
-5.5 | -0.6467 | 0.00724 | -0.0226 | -89.3232
-5 | -0.5824 | 0.00682 | -0.0203 | -85.3959
-4.5 | -0.5187 | 0.00644 | -0.0184 | -80.5435
-4 | -0.4559 | 0.00611 | -0.0166 | -74.6154
-3.5 | -0.3931 | 0.00581 | -0.0151 | -67.6592
-3 | -0.3307 | 0.00555 | -0.0138 | -59.5856
-2.5 | -0.2692 | 0.0053 | -0.0125 | -50.7925
-2 | -0.2099 | 0.00498 | -0.0109 | -42.1486
-1.5 | -0.1523 | 0.00463 | -0.0091 | -32.8942
-1 | -0.098 | 0.00421 | -0.0068 | -23.2779
-0.5 | -0.0432 | 0.00397 | -0.0045 | -10.8816
0 | 0.0008 | 0.00374 | -0.0002 | 0.2139
0.5 | 0.0431 | 0.00398 | 0.0045 | 10.8291
1 | 0.0977 | 0.00424 | 0.0068 | 23.0425
1.5 | 0.1526 | 0.00462 | 0.0091 | 33.0303
2 | 0.21 | 0.00498 | 0.0109 | 42.1687
2.5 | 0.2691 | 0.0053 | 0.0125 | 50.7736
3 | 0.3307 | 0.00555 | 0.0138 | 59.5856
3.5 | 0.3932 | 0.0058 | 0.0151 | 67.7931
4 | 0.456 | 0.0061 | 0.0166 | 74.7541
4.5 | 0.5185 | 0.00645 | 0.0184 | 80.3876
5 | 0.5821 | 0.00683 | 0.0204 | 85.2269
5.5 | 0.6458 | 0.00729 | 0.0227 | 88.5871
6 | 0.7111 | 0.00781 | 0.0253 | 91.0499
6.5 | 0.7749 | 0.00864 | 0.0287 | 89.6875
7 | 0.8346 | 0.01043 | 0.0331 | 80.0192
7.5 | 0.8722 | 0.01602 | 0.0384 | 54.4444
8 | 0.8731 | 0.02797 | 0.0394 | 31.2156
8.5 | 0.8425 | 0.03664 | 0.0437 | 22.994
9 | 0.8089 | 0.04543 | 0.0427 | 17.8054
9.5 | 0.7806 | 0.05631 | 0.0358 | 13.8625
10 | 0.7655 | 0.07182 | 0.0213 | 10.6586
10.5 | 0.7506 | 0.08475 | 0.012 | 8.8566
11 | 0.7329 | 0.09752 | 0.004 | 7.5154
11.5 | 0.72 | 0.10976 | -0.0032 | 6.5598
12 | 0.7072 | 0.12307 | -0.011 | 5.7463
13 | 0.7173 | 0.1462 | -0.0248 | 4.9063
13.5 | 0.7187 | 0.1579 | -0.0304 | 4.5516
14 | 0.7297 | 0.16724 | -0.0351 | 4.3632
14.5 | 0.7385 | 0.1781 | -0.0403 | 4.1465
15 | 0.7489 | 0.18928 | -0.0457 | 3.9566
15.5 | 0.7639 | 0.19883 | -0.0506 | 3.842
16 | 0.7802 | 0.20841 | -0.0556 | 3.7436
16.5 | 0.7976 | 0.21796 | -0.0606 | 3.6594
17 | 0.8171 | 0.22644 | -0.0655 | 3.6085
17.5 | 0.8353 | 0.23642 | -0.0708 | 3.5331
18 | 0.8546 | 0.24614 | -0.0761 | 3.472
18.5 | 0.8741 | 0.25571 | -0.0814 | 3.4183
19 | 0.894 | 0.26624 | -0.0868 | 3.3579
19.5 | 0.9148 | 0.27414 | -0.0921 | 3.337
20 | 0.935 | 0.28351 | -0.0976 | 3.2979

## 105. Re 10M Mach 0.00 (1)
BIGFOIL.COM POLAR EXPORT
lwk80100
LWK 80-100 |  |  |  | Cl Max: | 0.913 | at alpha= | 10.5 | deg
JavaFoil+Calcfoil stall+Eppler ext transition |  |  |  | L/D Max: | 110.523 | at alpha= | 7.5 | deg
Re: | 10000000 |  |  | Cd Min: | 0.00419 | at alpha= | -1 | deg
Mach: | 0 |  |  | Cl=0 at alpha= | 0 | deg
|  |  |  | @ Cl=0.1, Cd= | 0.0042052
|  |  |  | @ Cl=0.4, Cd= | 0.0052278
|  |  |  | @ Cl=0.6, Cd= | 0.10452
alpha (deg) | Cl | Cd | Cm | Cl/Cd
-15.5 | -0.558 | 0.10567 | 0.01 | -5.284
-15 | -0.587 | 0.09938 | 0.01 | -5.904
-14.5 | -0.616 | 0.0923 | 0.01 | -6.669
-14 | -0.644 | 0.08559 | 0.01 | -7.526
-13.5 | -0.673 | 0.07856 | 0.01 | -8.562
-13 | -0.702 | 0.06996 | 0.01 | -10.038
-12.5 | -0.758 | 0.04545 | 0.012 | -16.684
-12 | -0.856 | 0.01703 | 0.013 | -50.284
-11.5 | -0.888 | 0.01383 | 0.013 | -64.212
-11 | -0.907 | 0.01213 | 0.013 | -74.731
-10.5 | -0.916 | 0.0111 | 0.012 | -82.503
-10 | -0.911 | 0.00926 | 0.012 | -98.431
-9.5 | -0.9 | 0.00852 | 0.011 | -105.662
-9 | -0.883 | 0.00839 | 0.011 | -105.235
-8.5 | -0.861 | 0.00786 | 0.01 | -109.555
-8 | -0.833 | 0.00743 | 0.01 | -112.185
-7.5 | -0.801 | 0.00714 | 0.009 | -112.244
-7 | -0.764 | 0.00686 | 0.008 | -111.358
-6.5 | -0.722 | 0.00683 | 0.008 | -105.72
-6 | -0.677 | 0.00653 | 0.007 | -103.595
-5.5 | -0.628 | 0.00625 | 0.007 | -100.456
-5 | -0.577 | 0.0059 | 0.006 | -97.794
-4.5 | -0.523 | 0.00561 | 0.005 | -93.315
-4 | -0.468 | 0.00544 | 0.005 | -85.949
-3.5 | -0.411 | 0.00526 | 0.004 | -78.067
-3 | -0.353 | 0.00504 | 0.004 | -70.082
-2.5 | -0.295 | 0.00485 | 0.003 | -60.765
-2 | -0.236 | 0.00459 | 0.002 | -51.406
-1.5 | -0.177 | 0.00441 | 0.002 | -40.163
-1 | -0.118 | 0.00419 | 0.001 | -28.22
-0.5 | -0.059 | 0.00425 | 0.001 | -13.927
0 | 0 | 0.00429 | 0 | -0.002
0.5 | 0.059 | 0.00424 | -0.001 | 13.927
1 | 0.118 | 0.00419 | -0.001 | 28.195
1.5 | 0.177 | 0.00437 | -0.002 | 40.504
2 | 0.236 | 0.0046 | -0.002 | 51.358
2.5 | 0.295 | 0.00486 | -0.003 | 60.66
3 | 0.353 | 0.00509 | -0.004 | 69.326
3.5 | 0.411 | 0.00526 | -0.004 | 78.142
4 | 0.468 | 0.00544 | -0.005 | 85.989
4.5 | 0.523 | 0.00566 | -0.005 | 92.47
5 | 0.576 | 0.00601 | -0.006 | 95.889
5.5 | 0.628 | 0.00626 | -0.007 | 100.258
6 | 0.676 | 0.00656 | -0.007 | 103.049
6.5 | 0.721 | 0.00684 | -0.008 | 105.431
7 | 0.763 | 0.00696 | -0.008 | 109.614
7.5 | 0.8 | 0.00724 | -0.009 | 110.523
8 | 0.832 | 0.00755 | -0.01 | 110.259
8.5 | 0.859 | 0.00778 | -0.01 | 110.407
9 | 0.881 | 0.00838 | -0.011 | 105.19
9.5 | 0.898 | 0.0086 | -0.011 | 104.35
10 | 0.908 | 0.00906 | -0.012 | 100.277
10.5 | 0.913 | 0.01117 | -0.012 | 81.686
11 | 0.905 | 0.01201 | -0.013 | 75.378
11.5 | 0.884 | 0.01389 | -0.013 | 63.667
12 | 0.854 | 0.01714 | -0.013 | 49.818
12.5 | 0.791 | 0.0304 | -0.013 | 26.003
13 | 0.705 | 0.06714 | -0.011 | 10.493
13.5 | 0.674 | 0.07564 | -0.01 | 8.915
14 | 0.644 | 0.08416 | -0.01 | 7.654
14.5 | 0.615 | 0.09166 | -0.01 | 6.706
15 | 0.586 | 0.0986 | -0.01 | 5.94
15.5 | 0.558 | 0.10452 | -0.01 | 5.336

## 106. Re 10M Mach 0.00 (2)
BIGFOIL.COM POLAR EXPORT
lwk80100
LWK 80-100 |  |  |  | Cl Max: | 1.7074 | at alpha= | 18 | deg
XFOIL ncrit=9 |  |  |  | L/D Max: | 108.253 | at alpha= | 10.5 | deg
Re: | 10000000 |  |  | Cd Min: | 0.05441 | at alpha= | -20 | deg
Mach: | 0 |  |  | Cl=0 at alpha= | 0.0011588 | deg
|  |  |  | @ Cl=0.1, Cd= | 0.0042701
|  |  |  | @ Cl=0.4, Cd= | 0.0055332
|  |  |  | @ Cl=0.6, Cd= | 0.0065089
alpha (deg) | Cl | Cd | Cm | Cl/Cd
-20 | -1.628 | 0.05441 | -0.0259 | -29.921
-19.5 | -1.6545 | 0.0455 | -0.0284 | -36.3626
-19 | -1.6761 | 0.0384 | -0.0285 | -43.6484
-18.5 | -1.6611 | 0.03546 | -0.0277 | -46.8443
-17.5 | -1.6689 | 0.02706 | -0.0225 | -61.6741
-17 | -1.6639 | 0.02408 | -0.0187 | -69.0988
-16.5 | -1.6504 | 0.02202 | -0.0148 | -74.95
-16 | -1.6371 | 0.02017 | -0.0096 | -81.1651
-15.5 | -1.6182 | 0.01803 | -0.005 | -89.7504
-15 | -1.5793 | 0.01701 | -0.0032 | -92.8454
-14.5 | -1.5401 | 0.01592 | -0.0014 | -96.7399
-14 | -1.4976 | 0.01504 | 0 | -99.5745
-13.5 | -1.4507 | 0.01416 | 0.0006 | -102.4506
-13 | -1.3889 | 0.01343 | -0.0019 | -103.4177
-12.5 | -1.334 | 0.01269 | -0.0029 | -105.1221
-12 | -1.2792 | 0.01226 | -0.0036 | -104.3393
-11.5 | -1.2262 | 0.01148 | -0.004 | -106.8118
-10.5 | -1.1074 | 0.0104 | -0.0073 | -106.4808
-10 | -1.0351 | 0.00954 | -0.012 | -108.501
-9 | -0.9186 | 0.00855 | -0.0144 | -107.4386
-8.5 | -0.8635 | 0.0082 | -0.0148 | -105.3049
-8 | -0.8117 | 0.00775 | -0.0144 | -104.7355
-7.5 | -0.7589 | 0.00742 | -0.0142 | -102.2776
-7 | -0.7062 | 0.00713 | -0.0138 | -99.0463
-6.5 | -0.6544 | 0.00679 | -0.0132 | -96.377
-6 | -0.6022 | 0.0065 | -0.0127 | -92.6462
-5.5 | -0.5501 | 0.00621 | -0.0121 | -88.5829
-5 | -0.4978 | 0.00596 | -0.0116 | -83.5235
-4.5 | -0.4448 | 0.00574 | -0.0111 | -77.4913
-4 | -0.3925 | 0.00552 | -0.0105 | -71.1051
-3.5 | -0.3398 | 0.00531 | -0.01 | -63.9925
-3 | -0.2874 | 0.00511 | -0.0094 | -56.2427
-2.5 | -0.2354 | 0.00491 | -0.0087 | -47.943
-2 | -0.1837 | 0.0047 | -0.0079 | -39.0851
-1.5 | -0.1334 | 0.00446 | -0.0068 | -29.9103
-1 | -0.0856 | 0.00423 | -0.0052 | -20.2364
-0.5 | -0.0421 | 0.0043 | -0.0027 | -9.7907
0 | -0.0001 | 0.00433 | 0 | -0.023095
1 | 0.0862 | 0.00421 | 0.0051 | 20.4751
1.5 | 0.1344 | 0.00442 | 0.0066 | 30.4072
2 | 0.1844 | 0.00466 | 0.0078 | 39.5708
2.5 | 0.2353 | 0.00491 | 0.0087 | 47.9226
3 | 0.2875 | 0.00511 | 0.0093 | 56.2622
3.5 | 0.3396 | 0.00533 | 0.01 | 63.7148
4 | 0.3928 | 0.0055 | 0.0105 | 71.4182
4.5 | 0.4449 | 0.00574 | 0.0111 | 77.5087
5 | 0.4976 | 0.00598 | 0.0116 | 83.2107
5.5 | 0.5499 | 0.00623 | 0.0122 | 88.2665
6 | 0.602 | 0.00652 | 0.0128 | 92.3313
6.5 | 0.6535 | 0.00686 | 0.0134 | 95.2624
7 | 0.7061 | 0.00713 | 0.0138 | 99.0323
7.5 | 0.7586 | 0.00743 | 0.0142 | 102.0996
8 | 0.8103 | 0.00788 | 0.0147 | 102.8299
9 | 0.9185 | 0.00856 | 0.0145 | 107.3014
10 | 1.0335 | 0.00963 | 0.0123 | 107.3209
10.5 | 1.1031 | 0.01019 | 0.0084 | 108.2532
11 | 1.1694 | 0.01105 | 0.0051 | 105.8281
12 | 1.2777 | 0.01241 | 0.0039 | 102.9573
12.5 | 1.3335 | 0.01272 | 0.003 | 104.8349
13 | 1.389 | 0.01331 | 0.002 | 104.3576
13.5 | 1.4495 | 0.01412 | -0.0003 | 102.6558
14 | 1.4978 | 0.01499 | -0.0001 | 99.9199
14.5 | 1.54 | 0.01592 | 0.0014 | 96.7337
15 | 1.5748 | 0.01745 | 0.0038 | 90.2464
15.5 | 1.6144 | 0.01838 | 0.0054 | 87.8346
16 | 1.6469 | 0.01955 | 0.0082 | 84.2404
16.5 | 1.6494 | 0.02212 | 0.0149 | 74.566
17 | 1.674 | 0.0234 | 0.0178 | 71.5385
17.5 | 1.6649 | 0.02742 | 0.0227 | 60.7185
18 | 1.7074 | 0.02761 | 0.0232 | 61.8399
19 | 1.6817 | 0.03794 | 0.0282 | 44.3253
19.5 | 1.6414 | 0.04714 | 0.0279 | 34.8197
20 | 1.6335 | 0.05385 | 0.0258 | 30.3343

## 107. Re 10M Mach 0.10 (1)
BIGFOIL.COM POLAR EXPORT
lwk80100
LWK 80-100 |  |  |  | Cl Max: | 0.899 | at alpha= | 10 | deg
JavaFoil+Calcfoil stall+Eppler ext transition |  |  |  | L/D Max: | 110.167 | at alpha= | 8 | deg
Re: | 10000000 |  |  | Cd Min: | 0.00419 | at alpha= | -1 | deg
Mach: | 0.1 |  |  | Cl=0 at alpha= | 0 | deg
|  |  |  | @ Cl=0.1, Cd= | 0.004209
|  |  |  | @ Cl=0.4, Cd= | 0.0052319
|  |  |  | @ Cl=0.6, Cd= | 0.10062
alpha (deg) | Cl | Cd | Cm | Cl/Cd
-15.5 | -0.51 | 0.10957 | 0.01 | -4.655
-15 | -0.542 | 0.10192 | 0.01 | -5.315
-14.5 | -0.574 | 0.09477 | 0.01 | -6.054
-14 | -0.606 | 0.08816 | 0.01 | -6.87
-13.5 | -0.637 | 0.08169 | 0.01 | -7.799
-13 | -0.671 | 0.07259 | 0.01 | -9.238
-12.5 | -0.71 | 0.05945 | 0.011 | -11.936
-12 | -0.818 | 0.02055 | 0.013 | -39.825
-11.5 | -0.864 | 0.01466 | 0.013 | -58.932
-11 | -0.886 | 0.0126 | 0.013 | -70.283
-10.5 | -0.903 | 0.01134 | 0.012 | -79.659
-10 | -0.902 | 0.0094 | 0.012 | -96.014
-9.5 | -0.894 | 0.0089 | 0.011 | -100.444
-9 | -0.88 | 0.00847 | 0.011 | -103.875
-8.5 | -0.859 | 0.00792 | 0.01 | -108.519
-8 | -0.833 | 0.00757 | 0.01 | -110.102
-7.5 | -0.802 | 0.00717 | 0.009 | -111.746
-7 | -0.765 | 0.00689 | 0.008 | -111.059
-6.5 | -0.724 | 0.00686 | 0.008 | -105.584
-6 | -0.679 | 0.00657 | 0.007 | -103.415
-5.5 | -0.631 | 0.00627 | 0.007 | -100.56
-5 | -0.579 | 0.00592 | 0.006 | -97.932
-4.5 | -0.526 | 0.00562 | 0.005 | -93.569
-4 | -0.47 | 0.00545 | 0.005 | -86.184
-3.5 | -0.413 | 0.00527 | 0.004 | -78.316
-3 | -0.355 | 0.00505 | 0.004 | -70.332
-2.5 | -0.296 | 0.00486 | 0.003 | -60.957
-2 | -0.237 | 0.0046 | 0.002 | -51.599
-1.5 | -0.178 | 0.00438 | 0.002 | -40.688
-1 | -0.119 | 0.00419 | 0.001 | -28.354
-0.5 | -0.059 | 0.00425 | 0.001 | -13.988
0 | 0 | 0.00429 | 0 | -0.002
0.5 | 0.059 | 0.00425 | -0.001 | 13.991
1 | 0.119 | 0.00419 | -0.001 | 28.335
1.5 | 0.178 | 0.00438 | -0.002 | 40.646
2 | 0.237 | 0.0046 | -0.002 | 51.55
2.5 | 0.296 | 0.00487 | -0.003 | 60.852
3 | 0.355 | 0.0051 | -0.004 | 69.583
3.5 | 0.413 | 0.00527 | -0.004 | 78.391
4 | 0.47 | 0.00545 | -0.005 | 86.226
4.5 | 0.525 | 0.00567 | -0.005 | 92.667
5 | 0.579 | 0.00603 | -0.006 | 95.998
5.5 | 0.63 | 0.00628 | -0.007 | 100.36
6 | 0.679 | 0.00659 | -0.007 | 103.014
6.5 | 0.723 | 0.00687 | -0.008 | 105.301
7 | 0.764 | 0.00699 | -0.008 | 109.312
7.5 | 0.801 | 0.00729 | -0.009 | 109.85
8 | 0.832 | 0.00755 | -0.01 | 110.167
8.5 | 0.857 | 0.00789 | -0.01 | 108.736
9 | 0.877 | 0.00845 | -0.011 | 103.819
9.5 | 0.891 | 0.00869 | -0.011 | 102.523
10 | 0.899 | 0.00921 | -0.012 | 97.7
10.5 | 0.898 | 0.01059 | -0.012 | 84.827
11 | 0.886 | 0.01229 | -0.013 | 72.089
11.5 | 0.858 | 0.01496 | -0.013 | 57.387
12 | 0.816 | 0.02085 | -0.013 | 39.116
12.5 | 0.709 | 0.05868 | -0.011 | 12.088
13 | 0.669 | 0.07251 | -0.01 | 9.23
13.5 | 0.637 | 0.08024 | -0.01 | 7.939
14 | 0.605 | 0.08715 | -0.01 | 6.943
14.5 | 0.573 | 0.09425 | -0.01 | 6.075
15 | 0.541 | 0.10062 | -0.01 | 5.377

## 108. Re 10M Mach 0.10 (2)
BIGFOIL.COM POLAR EXPORT
lwk80100
LWK 80-100 |  |  |  | Cl Max: | 1.6664 | at alpha= | 18 | deg
XFOIL ncrit=9 |  |  |  | L/D Max: | 107.813 | at alpha= | 9.5 | deg
Re: | 10000000 |  |  | Cd Min: | 0.0932 | at alpha= | -20 | deg
Mach: | 0.1 |  |  | Cl=0 at alpha= | 0 | deg
|  |  |  | @ Cl=0.1, Cd= | 0.0042685
|  |  |  | @ Cl=0.4, Cd= | 0.0055333
|  |  |  | @ Cl=0.6, Cd= | 0.0065191
alpha (deg) | Cl | Cd | Cm | Cl/Cd
-20 | -1.4281 | 0.0932 | -0.0045 | -15.323
-19.5 | -1.5444 | 0.06389 | -0.0231 | -24.1728
-19 | -1.6051 | 0.04896 | -0.0301 | -32.7839
-18.5 | -1.5933 | 0.04489 | -0.0307 | -35.4934
-18 | -1.584 | 0.04081 | -0.0308 | -38.814
-17.5 | -1.6388 | 0.03138 | -0.0284 | -52.2243
-17 | -1.6363 | 0.02777 | -0.0255 | -58.9233
-16.5 | -1.6286 | 0.02489 | -0.0219 | -65.4319
-16 | -1.6238 | 0.02215 | -0.0168 | -73.3093
-15.5 | -1.623 | 0.01942 | -0.0095 | -83.5736
-15 | -1.5839 | 0.01835 | -0.0074 | -86.3161
-14.5 | -1.5486 | 0.01686 | -0.0048 | -91.8505
-14 | -1.5081 | 0.01569 | -0.0029 | -96.1185
-13.5 | -1.4625 | 0.0147 | -0.0017 | -99.4898
-13 | -1.4004 | 0.01383 | -0.0039 | -101.2581
-12.5 | -1.3449 | 0.01302 | -0.0047 | -103.2949
-12 | -1.2895 | 0.01253 | -0.0052 | -102.913
-10.5 | -1.1183 | 0.01064 | -0.0078 | -105.1034
-10 | -1.0442 | 0.00971 | -0.0126 | -107.5386
-9.5 | -0.9813 | 0.00913 | -0.0147 | -107.4808
-9 | -0.9255 | 0.00865 | -0.015 | -106.9942
-8 | -0.817 | 0.00782 | -0.0149 | -104.4757
-7.5 | -0.7638 | 0.00745 | -0.0146 | -102.5235
-7 | -0.7107 | 0.00716 | -0.0142 | -99.2598
-6.5 | -0.6583 | 0.00683 | -0.0136 | -96.3836
-6 | -0.6056 | 0.00654 | -0.013 | -92.5994
-5.5 | -0.5532 | 0.00624 | -0.0124 | -88.6538
-5 | -0.5005 | 0.00599 | -0.0118 | -83.5559
-4.5 | -0.4473 | 0.00576 | -0.0113 | -77.6562
-4 | -0.3945 | 0.00554 | -0.0107 | -71.2094
-3.5 | -0.3415 | 0.00533 | -0.0101 | -64.0713
-3 | -0.2889 | 0.00512 | -0.0095 | -56.4258
-2.5 | -0.2366 | 0.00492 | -0.0088 | -48.0894
-2 | -0.1846 | 0.0047 | -0.008 | -39.2766
-1.5 | -0.134 | 0.00447 | -0.0069 | -29.9776
-1 | -0.086 | 0.00423 | -0.0053 | -20.331
-0.5 | -0.0422 | 0.0043 | -0.0028 | -9.814
0 | 0 | 0.00433 | 0 | 0
1 | 0.0865 | 0.00421 | 0.0052 | 20.5463
1.5 | 0.135 | 0.00442 | 0.0067 | 30.543
2 | 0.1853 | 0.00466 | 0.0078 | 39.7639
2.5 | 0.2364 | 0.00492 | 0.0088 | 48.0488
3 | 0.289 | 0.00512 | 0.0095 | 56.4453
3.5 | 0.3414 | 0.00534 | 0.0102 | 63.9326
4 | 0.3949 | 0.00551 | 0.0106 | 71.6697
4.5 | 0.4474 | 0.00575 | 0.0113 | 77.8087
5 | 0.5004 | 0.006 | 0.0118 | 83.4
5.5 | 0.553 | 0.00625 | 0.0124 | 88.48
6 | 0.6054 | 0.00655 | 0.0131 | 92.4275
6.5 | 0.6575 | 0.00689 | 0.0138 | 95.4282
7 | 0.7106 | 0.00716 | 0.0142 | 99.2458
7.5 | 0.7635 | 0.00748 | 0.0147 | 102.0722
8 | 0.8157 | 0.00794 | 0.0152 | 102.733
9 | 0.9254 | 0.00864 | 0.0151 | 107.1065
9.5 | 0.9811 | 0.0091 | 0.0147 | 107.8132
10 | 1.0427 | 0.0098 | 0.0129 | 106.398
10.5 | 1.1169 | 0.01043 | 0.0082 | 107.0853
11 | 1.1785 | 0.01132 | 0.0063 | 104.1078
11.5 | 1.2345 | 0.01189 | 0.0057 | 103.8267
12.5 | 1.3444 | 0.01305 | 0.0048 | 103.0192
13 | 1.4 | 0.01377 | 0.004 | 101.6703
13.5 | 1.461 | 0.01473 | 0.0019 | 99.1853
14 | 1.508 | 0.01568 | 0.0029 | 96.1735
14.5 | 1.5492 | 0.01679 | 0.0048 | 92.2692
15 | 1.5794 | 0.0188 | 0.008 | 84.0106
15.5 | 1.6133 | 0.02009 | 0.0108 | 80.3036
16 | 1.635 | 0.02145 | 0.0155 | 76.2238
16.5 | 1.6301 | 0.02482 | 0.0218 | 65.6769
17 | 1.6503 | 0.02674 | 0.0245 | 61.7165
17.5 | 1.6232 | 0.03277 | 0.0288 | 49.5331
18 | 1.6664 | 0.03313 | 0.0295 | 50.2988
18.5 | 1.6021 | 0.04406 | 0.0307 | 36.3618
19.5 | 1.5171 | 0.06867 | 0.0197 | 22.0926
20 | 1.4474 | 0.08977 | 0.0063 | 16.1234

## 109. Re 10M Mach 0.25 (1)
BIGFOIL.COM POLAR EXPORT
lwk80100
LWK 80-100 |  |  |  | Cl Max: | 0.84 | at alpha= | 9 | deg
JavaFoil+Calcfoil stall+Eppler ext transition |  |  |  | L/D Max: | 106.726 | at alpha= | 7.5 | deg
Re: | 10000000 |  |  | Cd Min: | 0.00424 | at alpha= | -1 | deg
Mach: | 0.25 |  |  | Cl=0 at alpha= | 0 | deg
|  |  |  | @ Cl=0.1, Cd= | 0.0042472
|  |  |  | @ Cl=0.4, Cd= | 0.10201
|  |  |  | @ Cl=0.6, Cd= | 0.10201
alpha (deg) | Cl | Cd | Cm | Cl/Cd
-14 | -0.246 | 0.10121 | 0.009 | -2.426
-13.5 | -0.327 | 0.09505 | 0.008 | -3.441
-13 | -0.4 | 0.08785 | 0.008 | -4.557
-12.5 | -0.468 | 0.0808 | 0.008 | -5.794
-12 | -0.531 | 0.07424 | 0.008 | -7.151
-11.5 | -0.589 | 0.06626 | 0.009 | -8.886
-11 | -0.634 | 0.05625 | 0.009 | -11.271
-10.5 | -0.767 | 0.01487 | 0.012 | -51.599
-10 | -0.814 | 0.01181 | 0.012 | -68.97
-9.5 | -0.837 | 0.01081 | 0.012 | -77.501
-9 | -0.843 | 0.00897 | 0.011 | -93.999
-8.5 | -0.838 | 0.00832 | 0.01 | -100.831
-8 | -0.824 | 0.00789 | 0.01 | -104.491
-7.5 | -0.802 | 0.00753 | 0.009 | -106.529
-7 | -0.771 | 0.0071 | 0.009 | -108.703
-6.5 | -0.734 | 0.00687 | 0.008 | -106.978
-6 | -0.692 | 0.00672 | 0.007 | -102.95
-5.5 | -0.644 | 0.0064 | 0.007 | -100.667
-5 | -0.593 | 0.00602 | 0.006 | -98.586
-4.5 | -0.539 | 0.00579 | 0.006 | -93.165
-4 | -0.483 | 0.00552 | 0.005 | -87.465
-3.5 | -0.424 | 0.00532 | 0.004 | -79.652
-3 | -0.365 | 0.00513 | 0.004 | -71.075
-2.5 | -0.304 | 0.00496 | 0.003 | -61.393
-2 | -0.244 | 0.00463 | 0.002 | -52.641
-1.5 | -0.183 | 0.0044 | 0.002 | -41.553
-1 | -0.122 | 0.00424 | 0.001 | -28.796
-0.5 | -0.061 | 0.00426 | 0.001 | -14.324
0 | 0 | 0.00431 | 0 | -0.002
0.5 | 0.061 | 0.00426 | -0.001 | 14.328
1 | 0.122 | 0.00424 | -0.001 | 28.777
1.5 | 0.183 | 0.00441 | -0.002 | 41.518
2 | 0.244 | 0.00464 | -0.002 | 52.591
2.5 | 0.304 | 0.00496 | -0.003 | 61.317
3 | 0.364 | 0.00514 | -0.004 | 70.899
3.5 | 0.424 | 0.0053 | -0.004 | 80.02
4 | 0.482 | 0.00551 | -0.005 | 87.511
4.5 | 0.539 | 0.00573 | -0.006 | 93.974
5 | 0.593 | 0.00613 | -0.006 | 96.747
5.5 | 0.644 | 0.0064 | -0.007 | 100.546
6 | 0.691 | 0.00674 | -0.007 | 102.526
6.5 | 0.734 | 0.00706 | -0.008 | 103.892
7 | 0.77 | 0.00722 | -0.009 | 106.717
7.5 | 0.8 | 0.0075 | -0.009 | 106.726
8 | 0.822 | 0.00786 | -0.01 | 104.614
8.5 | 0.836 | 0.00826 | -0.01 | 101.198
9 | 0.84 | 0.00899 | -0.011 | 93.41
9.5 | 0.834 | 0.01088 | -0.012 | 76.646
10 | 0.809 | 0.01187 | -0.012 | 68.195
10.5 | 0.764 | 0.01465 | -0.012 | 52.139
11 | 0.635 | 0.05259 | -0.01 | 12.077
11.5 | 0.586 | 0.06481 | -0.009 | 9.035
12 | 0.529 | 0.07397 | -0.008 | 7.152
12.5 | 0.466 | 0.08091 | -0.008 | 5.758
13 | 0.398 | 0.08725 | -0.008 | 4.565
13.5 | 0.325 | 0.0942 | -0.008 | 3.449
14 | 0.243 | 0.10201 | -0.009 | 2.381

## 110. Re 10M Mach 0.25 (2)
BIGFOIL.COM POLAR EXPORT
lwk80100
LWK 80-100 |  |  |  | Cl Max: | 1.4034 | at alpha= | 13 | deg
XFOIL ncrit=9 |  |  |  | L/D Max: | 104.62 | at alpha= | 9 | deg
Re: | 10000000 |  |  | Cd Min: | 0.19621 | at alpha= | -18.5 | deg
Mach: | 0.25 |  |  | Cl=0 at alpha= | -0.001171 | deg
|  |  |  | @ Cl=0.1, Cd= | 0.0042642
|  |  |  | @ Cl=0.4, Cd= | 0.0055668
|  |  |  | @ Cl=0.6, Cd= | 0.0065526
alpha (deg) | Cl | Cd | Cm | Cl/Cd
-18.5 | -0.8963 | 0.19621 | 0.0543 | -4.5681
-18 | -0.9102 | 0.18121 | 0.0458 | -5.0229
-17.5 | -0.9592 | 0.1586 | 0.0327 | -6.0479
-17 | -1.0368 | 0.13268 | 0.017 | -7.8143
-16.5 | -1.1804 | 0.09789 | -0.0048 | -12.0584
-16 | -1.2374 | 0.0777 | -0.0157 | -15.9254
-15.5 | -1.323 | 0.05378 | -0.0337 | -24.6002
-15 | -1.3217 | 0.04745 | -0.036 | -27.8546
-14.5 | -1.3727 | 0.03715 | -0.0371 | -36.9502
-14 | -1.3975 | 0.03081 | -0.0339 | -45.3586
-13.5 | -1.4188 | 0.02581 | -0.0275 | -54.9709
-13 | -1.4123 | 0.02142 | -0.0221 | -65.9337
-12 | -1.3364 | 0.01569 | -0.0166 | -85.1753
-11 | -1.2312 | 0.01275 | -0.0135 | -96.5647
-10.5 | -1.1695 | 0.01216 | -0.0134 | -96.176
-10 | -1.1029 | 0.011 | -0.0147 | -100.2636
-9.5 | -1.0279 | 0.00995 | -0.018 | -103.3065
-9 | -0.9647 | 0.00927 | -0.0186 | -104.0669
-8.5 | -0.9052 | 0.00865 | -0.0185 | -104.6474
-8 | -0.8476 | 0.0082 | -0.018 | -103.3659
-7.5 | -0.7913 | 0.00774 | -0.0173 | -102.2351
-7 | -0.7359 | 0.00735 | -0.0165 | -100.1224
-6.5 | -0.68 | 0.00704 | -0.0157 | -96.5909
-6 | -0.6253 | 0.00669 | -0.0148 | -93.4679
-5.5 | -0.5707 | 0.00637 | -0.0139 | -89.5918
-5 | -0.516 | 0.00609 | -0.0131 | -84.7291
-4.5 | -0.461 | 0.00582 | -0.0124 | -79.2096
-4 | -0.4063 | 0.0056 | -0.0116 | -72.5536
-3.5 | -0.3512 | 0.00538 | -0.011 | -65.2788
-3 | -0.2971 | 0.00515 | -0.0101 | -57.6893
-2.5 | -0.243 | 0.00495 | -0.0094 | -49.0909
-2 | -0.1895 | 0.00473 | -0.0085 | -40.0634
-1.5 | -0.1373 | 0.00448 | -0.0073 | -30.6473
-1 | -0.0879 | 0.00423 | -0.0056 | -20.7801
-0.5 | -0.0426 | 0.00428 | -0.0031 | -9.9533
0 | 0.0001 | 0.00431 | 0 | 0.023202
0.5 | 0.0429 | 0.00429 | 0.003 | 10
1 | 0.0882 | 0.00421 | 0.0056 | 20.9501
1.5 | 0.1383 | 0.00444 | 0.0071 | 31.1486
2 | 0.1898 | 0.00471 | 0.0084 | 40.2972
2.5 | 0.2429 | 0.00495 | 0.0094 | 49.0707
3 | 0.2972 | 0.00515 | 0.0101 | 57.7087
3.5 | 0.3512 | 0.00539 | 0.0109 | 65.1577
4 | 0.4064 | 0.00559 | 0.0116 | 72.7013
4.5 | 0.461 | 0.00582 | 0.0124 | 79.2096
5 | 0.516 | 0.00609 | 0.0131 | 84.7291
5.5 | 0.5705 | 0.00638 | 0.0139 | 89.4201
6 | 0.6252 | 0.0067 | 0.0148 | 93.3134
6.5 | 0.6795 | 0.00708 | 0.0158 | 95.9746
7 | 0.7356 | 0.00737 | 0.0165 | 99.81
7.5 | 0.7906 | 0.0078 | 0.0174 | 101.359
8 | 0.8471 | 0.00825 | 0.0181 | 102.6788
8.5 | 0.9047 | 0.00869 | 0.0187 | 104.1082
9 | 0.9646 | 0.00922 | 0.0187 | 104.6204
9.5 | 1.0271 | 0.00992 | 0.0182 | 103.5383
10 | 1.1005 | 0.01106 | 0.0152 | 99.5027
10.5 | 1.1697 | 0.01201 | 0.0134 | 97.3938
11 | 1.2294 | 0.01294 | 0.0138 | 95.0077
11.5 | 1.2852 | 0.01406 | 0.0149 | 91.4083
12 | 1.3356 | 0.01577 | 0.0167 | 84.6925
12.5 | 1.3781 | 0.0182 | 0.0193 | 75.7198
13 | 1.4034 | 0.02226 | 0.0229 | 63.0458
13.5 | 1.4028 | 0.02685 | 0.0288 | 52.2458
14 | 1.4029 | 0.03042 | 0.0337 | 46.1177
14.5 | 1.3743 | 0.03705 | 0.037 | 37.0931
15 | 1.3427 | 0.04529 | 0.0368 | 29.6467
15.5 | 1.298 | 0.05735 | 0.031 | 22.633
16 | 1.2429 | 0.07693 | 0.0161 | 16.1562
16.5 | 1.1452 | 0.10432 | 0.0005 | 10.9778
17 | 1.0411 | 0.13219 | -0.0169 | 7.8758
17.5 | 0.9541 | 0.16023 | -0.0339 | 5.9546
18 | 0.8844 | 0.18954 | -0.0505 | 4.666

## 111. Re 10M Mach 0.50 (1)
BIGFOIL.COM POLAR EXPORT
lwk80100
LWK 80-100 |  |  |  | Cl Max: | 1.083 | at alpha= | 20 | deg
JavaFoil+Calcfoil stall+Eppler ext transition |  |  |  | L/D Max: | 97.752 | at alpha= | 5 | deg
Re: | 10000000 |  |  | Cd Min: | 0.00428 | at alpha= | 1 | deg
Mach: | 0.5 |  |  | Cl=0 at alpha= | 0 | deg
|  |  |  | @ Cl=0.1, Cd= | 0.0043065
|  |  |  | @ Cl=0.4, Cd= | 0.0053112
|  |  |  | @ Cl=0.6, Cd= | 0.0063
alpha (deg) | Cl | Cd | Cm | Cl/Cd
-20 | -1.083 | 0.14743 | 0.017 | -7.349
-19.5 | -1.058 | 0.13892 | 0.016 | -7.619
-19 | -1.028 | 0.13658 | 0.015 | -7.53
-18.5 | -0.998 | 0.13393 | 0.014 | -7.453
-18 | -0.969 | 0.13148 | 0.014 | -7.373
-17.5 | -0.943 | 0.12684 | 0.013 | -7.436
-17 | -0.922 | 0.1228 | 0.014 | -7.505
-16.5 | -0.895 | 0.11641 | 0.013 | -7.684
-16 | -0.865 | 0.11282 | 0.012 | -7.668
-15.5 | -0.837 | 0.10829 | 0.012 | -7.73
-15 | -0.812 | 0.10003 | 0.011 | -8.117
-14.5 | -0.786 | 0.1027 | 0.011 | -7.657
-14 | -0.759 | 0.09753 | 0.011 | -7.777
-13.5 | -0.732 | 0.09015 | 0.01 | -8.122
-13 | -0.707 | 0.08279 | 0.01 | -8.542
-12.5 | -0.684 | 0.07461 | 0.01 | -9.173
-12 | -0.65 | 0.08352 | 0.009 | -7.784
-11.5 | -0.626 | 0.07452 | 0.009 | -8.395
-11 | -0.606 | 0.06303 | 0.01 | -9.62
-10.5 | -0.672 | 0.01743 | 0.014 | -38.576
-10 | -0.543 | 0.06693 | 0.007 | -8.108
-9.5 | -0.522 | 0.05631 | 0.008 | -9.264
-9 | -0.589 | 0.01333 | 0.012 | -44.214
-8.5 | -0.461 | 0.05791 | 0.006 | -7.957
-8 | -0.443 | 0.04524 | 0.007 | -9.799
-7.5 | -0.506 | 0.00896 | 0.01 | -56.448
-7 | -0.463 | 0.01107 | 0.009 | -41.801
-6.5 | -0.611 | 0.00811 | 0.009 | -75.349
-6 | -0.696 | 0.00753 | 0.008 | -92.409
-5.5 | -0.684 | 0.00695 | 0.008 | -98.346
-5 | -0.646 | 0.00651 | 0.007 | -99.152
-4.5 | -0.594 | 0.00635 | 0.006 | -93.618
-4 | -0.536 | 0.00591 | 0.006 | -90.67
-3.5 | -0.472 | 0.00558 | 0.005 | -84.53
-3 | -0.407 | 0.00535 | 0.004 | -75.983
-2.5 | -0.34 | 0.00512 | 0.003 | -66.398
-2 | -0.272 | 0.00483 | 0.003 | -56.342
-1.5 | -0.205 | 0.0045 | 0.002 | -45.408
-1 | -0.136 | 0.00432 | 0.001 | -31.57
-0.5 | -0.068 | 0.00433 | 0.001 | -15.748
0 | 0 | 0.00436 | 0 | -0.002
0.5 | 0.068 | 0.00433 | -0.001 | 15.75
1 | 0.136 | 0.00428 | -0.001 | 31.863
1.5 | 0.204 | 0.00451 | -0.002 | 45.367
2 | 0.272 | 0.00484 | -0.003 | 56.283
2.5 | 0.34 | 0.00515 | -0.003 | 65.957
3 | 0.407 | 0.00533 | -0.004 | 76.287
3.5 | 0.472 | 0.00558 | -0.005 | 84.63
4 | 0.535 | 0.00585 | -0.006 | 91.462
4.5 | 0.594 | 0.00626 | -0.006 | 94.874
5 | 0.645 | 0.0066 | -0.007 | 97.752
5.5 | 0.682 | 0.00722 | -0.008 | 94.523
6 | 0.692 | 0.00772 | -0.008 | 89.594
6.5 | 0.592 | 0.00827 | -0.009 | 71.579
7 | 0.471 | 0.01034 | -0.01 | 45.595
7.5 | 0.505 | 0.00894 | -0.01 | 56.53
8 | 0.448 | 0.04194 | -0.008 | 10.684
8.5 | 0.461 | 0.05741 | -0.006 | 8.03
9 | 0.592 | 0.01294 | -0.012 | 45.768
9.5 | 0.525 | 0.0539 | -0.008 | 9.736
10 | 0.543 | 0.06558 | -0.007 | 8.287
10.5 | 0.672 | 0.01747 | -0.014 | 38.468
11 | 0.606 | 0.06312 | -0.01 | 9.601
11.5 | 0.626 | 0.07374 | -0.009 | 8.489
12 | 0.65 | 0.08389 | -0.009 | 7.749
12.5 | 0.683 | 0.07534 | -0.01 | 9.068
13 | 0.707 | 0.08281 | -0.01 | 8.536
13.5 | 0.731 | 0.09094 | -0.01 | 8.043
14 | 0.758 | 0.09788 | -0.011 | 7.746
14.5 | 0.786 | 0.10369 | -0.011 | 7.576
15 | 0.811 | 0.10089 | -0.011 | 8.041
15.5 | 0.837 | 0.10871 | -0.012 | 7.696
16 | 0.865 | 0.11341 | -0.012 | 7.624
16.5 | 0.894 | 0.117 | -0.013 | 7.64
17 | 0.921 | 0.12262 | -0.014 | 7.513
17.5 | 0.943 | 0.12708 | -0.013 | 7.419
18 | 0.969 | 0.13173 | -0.014 | 7.356
18.5 | 0.998 | 0.13427 | -0.014 | 7.431
19 | 1.028 | 0.13601 | -0.015 | 7.56
19.5 | 1.058 | 0.13857 | -0.016 | 7.637
20 | 1.083 | 0.14722 | -0.017 | 7.358

## 112. Re 10M Mach 0.50 (2)
BIGFOIL.COM POLAR EXPORT
lwk80100
LWK 80-100 |  |  |  | Cl Max: | 0.8853 | at alpha= | 7.5 | deg
XFOIL ncrit=9 |  |  |  | L/D Max: | 95.7353 | at alpha= | 6 | deg
Re: | 10000000 |  |  | Cd Min: | 0.1307 | at alpha= | 12.5 | deg
Mach: | 0.5 |  |  | Cl=0 at alpha= | -99 | deg
|  |  |  | @ Cl=0.1, Cd= | 0.0042937
|  |  |  | @ Cl=0.4, Cd= | 0.0056344
|  |  |  | @ Cl=0.6, Cd= | 0.0066902
alpha (deg) | Cl | Cd | Cm | Cl/Cd
0 | 0.0009 | 0.00424 | -0.0002 | 0.21226
0.5 | 0.0441 | 0.00425 | 0.0043 | 10.3765
1 | 0.0956 | 0.00427 | 0.0072 | 22.3888
1.5 | 0.1514 | 0.00457 | 0.0093 | 33.1291
2 | 0.21 | 0.00488 | 0.0109 | 43.0328
2.5 | 0.2702 | 0.00513 | 0.0123 | 52.6706
3 | 0.3322 | 0.00536 | 0.0135 | 61.9776
3.5 | 0.3947 | 0.00561 | 0.0148 | 70.3565
4 | 0.4576 | 0.0059 | 0.0163 | 77.5593
4.5 | 0.5213 | 0.00622 | 0.018 | 83.8103
5 | 0.585 | 0.00659 | 0.0199 | 88.7709
5.5 | 0.6494 | 0.00702 | 0.0221 | 92.5071
6 | 0.7161 | 0.00748 | 0.0245 | 95.7353
6.5 | 0.7824 | 0.00821 | 0.0275 | 95.2984
7.5 | 0.8853 | 0.01563 | 0.0364 | 56.6411
8 | 0.8822 | 0.02757 | 0.0383 | 31.9985
8.5 | 0.8522 | 0.03611 | 0.043 | 23.6001
9 | 0.8204 | 0.04441 | 0.0429 | 18.4733
9.5 | 0.7918 | 0.05483 | 0.0368 | 14.441
10 | 0.7746 | 0.07027 | 0.0224 | 11.0232
10.5 | 0.7609 | 0.08319 | 0.013 | 9.1465
11 | 0.7442 | 0.09571 | 0.0051 | 7.7756
11.5 | 0.7319 | 0.10757 | -0.0018 | 6.8039
12 | 0.7165 | 0.1207 | -0.0092 | 5.9362
12.5 | 0.7219 | 0.1307 | -0.0147 | 5.5233

## 113. Re 12M Mach 0.00 (1)
BIGFOIL.COM POLAR EXPORT
lwk80100
LWK 80-100 |  |  |  | Cl Max: | 0.913 | at alpha= | 10.5 | deg
JavaFoil+Calcfoil stall+Eppler ext transition |  |  |  | L/D Max: | 113.39 | at alpha= | 8.5 | deg
Re: | 12000000 |  |  | Cd Min: | 0.00447 | at alpha= | -1 | deg
Mach: | 0 |  |  | Cl=0 at alpha= | 0 | deg
|  |  |  | @ Cl=0.1, Cd= | 0.0044914
|  |  |  | @ Cl=0.4, Cd= | 0.0051516
|  |  |  | @ Cl=0.6, Cd= | 0.1033
alpha (deg) | Cl | Cd | Cm | Cl/Cd
-15.5 | -0.559 | 0.10526 | 0.01 | -5.307
-15 | -0.587 | 0.09787 | 0.01 | -6.002
-14.5 | -0.616 | 0.0914 | 0.01 | -6.741
-14 | -0.646 | 0.08323 | 0.01 | -7.762
-13.5 | -0.676 | 0.07558 | 0.01 | -8.94
-13 | -0.709 | 0.06454 | 0.011 | -10.987
-12.5 | -0.818 | 0.0217 | 0.014 | -37.691
-12 | -0.862 | 0.01563 | 0.013 | -55.153
-11.5 | -0.894 | 0.01288 | 0.013 | -69.461
-11 | -0.912 | 0.0116 | 0.013 | -78.607
-10.5 | -0.917 | 0.00937 | 0.012 | -97.88
-10 | -0.911 | 0.00898 | 0.012 | -101.482
-9.5 | -0.9 | 0.00856 | 0.011 | -105.119
-9 | -0.883 | 0.00816 | 0.011 | -108.189
-8.5 | -0.861 | 0.00765 | 0.01 | -112.5
-8 | -0.833 | 0.00724 | 0.01 | -115.115
-7.5 | -0.801 | 0.00703 | 0.009 | -113.991
-7 | -0.764 | 0.00675 | 0.008 | -113.064
-6.5 | -0.722 | 0.00666 | 0.008 | -108.432
-6 | -0.677 | 0.00637 | 0.007 | -106.181
-5.5 | -0.628 | 0.00611 | 0.007 | -102.73
-5 | -0.577 | 0.00579 | 0.006 | -99.692
-4.5 | -0.523 | 0.00549 | 0.005 | -95.294
-4 | -0.468 | 0.00534 | 0.005 | -87.552
-3.5 | -0.411 | 0.00519 | 0.004 | -79.234
-3 | -0.353 | 0.00498 | 0.004 | -70.974
-2.5 | -0.295 | 0.00484 | 0.003 | -60.887
-2 | -0.236 | 0.00466 | 0.002 | -50.647
-1.5 | -0.177 | 0.00459 | 0.002 | -38.567
-1 | -0.118 | 0.00447 | 0.001 | -26.44
-0.5 | -0.059 | 0.00454 | 0.001 | -13.02
0 | 0 | 0.00451 | 0 | -0.001
0.5 | 0.059 | 0.00454 | -0.001 | 13.019
1 | 0.118 | 0.00447 | -0.001 | 26.416
1.5 | 0.177 | 0.00456 | -0.002 | 38.878
2 | 0.236 | 0.00467 | -0.002 | 50.589
2.5 | 0.295 | 0.00485 | -0.003 | 60.775
3 | 0.353 | 0.00503 | -0.004 | 70.244
3.5 | 0.411 | 0.00518 | -0.004 | 79.315
4 | 0.468 | 0.00534 | -0.005 | 87.639
4.5 | 0.523 | 0.00553 | -0.005 | 94.561
5 | 0.576 | 0.0059 | -0.006 | 97.752
5.5 | 0.628 | 0.00612 | -0.007 | 102.614
6 | 0.676 | 0.0064 | -0.007 | 105.614
6.5 | 0.721 | 0.00667 | -0.008 | 108.146
7 | 0.763 | 0.00679 | -0.008 | 112.315
7.5 | 0.8 | 0.00705 | -0.009 | 113.367
8 | 0.832 | 0.00736 | -0.01 | 113.119
8.5 | 0.859 | 0.00758 | -0.01 | 113.39
9 | 0.881 | 0.00814 | -0.011 | 108.271
9.5 | 0.898 | 0.00862 | -0.011 | 104.182
10 | 0.908 | 0.00905 | -0.012 | 100.431
10.5 | 0.913 | 0.01075 | -0.012 | 84.978
11 | 0.909 | 0.01151 | -0.013 | 79.034
11.5 | 0.891 | 0.01289 | -0.013 | 69.125
12 | 0.859 | 0.01585 | -0.013 | 54.201
12.5 | 0.821 | 0.02052 | -0.014 | 40.004
13 | 0.717 | 0.05809 | -0.011 | 12.345
13.5 | 0.676 | 0.07422 | -0.01 | 9.104
14 | 0.645 | 0.08245 | -0.01 | 7.828
14.5 | 0.616 | 0.09012 | -0.01 | 6.831
15 | 0.587 | 0.0971 | -0.01 | 6.041
15.5 | 0.558 | 0.1033 | -0.01 | 5.404

## 114. Re 12M Mach 0.00 (2)
BIGFOIL.COM POLAR EXPORT
lwk80100
LWK 80-100 |  |  |  | Cl Max: | 1.7311 | at alpha= | 19 | deg
XFOIL ncrit=9 |  |  |  | L/D Max: | 112.46 | at alpha= | 9.5 | deg
Re: | 12000000 |  |  | Cd Min: | 0.04473 | at alpha= | -20 | deg
Mach: | 0 |  |  | Cl=0 at alpha= | 0.014349 | deg
|  |  |  | @ Cl=0.1, Cd= | 0.0044633
|  |  |  | @ Cl=0.4, Cd= | 0.0054068
|  |  |  | @ Cl=0.6, Cd= | 0.006323
alpha (deg) | Cl | Cd | Cm | Cl/Cd
-20 | -1.7072 | 0.04473 | -0.0287 | -38.1668
-19.5 | -1.7187 | 0.03876 | -0.0286 | -44.3421
-19 | -1.7275 | 0.03362 | -0.0273 | -51.3831
-18.5 | -1.7133 | 0.03089 | -0.0258 | -55.4646
-18 | -1.6983 | 0.02837 | -0.0239 | -59.8625
-17.5 | -1.7034 | 0.02455 | -0.0198 | -69.3849
-17 | -1.6823 | 0.02293 | -0.017 | -73.3668
-16.5 | -1.6692 | 0.02099 | -0.0124 | -79.5236
-16 | -1.6467 | 0.01982 | -0.0081 | -83.0827
-15.5 | -1.6285 | 0.01725 | -0.0036 | -94.4058
-15 | -1.5868 | 0.01648 | -0.0021 | -96.2864
-14.5 | -1.5486 | 0.01525 | -0.0002 | -101.5475
-14 | -1.5054 | 0.01434 | 0.0011 | -104.9791
-13.5 | -1.4479 | 0.01347 | -0.0006 | -107.4907
-13 | -1.3899 | 0.01291 | -0.0022 | -107.6607
-12.5 | -1.3383 | 0.01219 | -0.0024 | -109.7867
-12 | -1.2846 | 0.01171 | -0.0028 | -109.7011
-11 | -1.1761 | 0.01054 | -0.0039 | -111.5844
-10.5 | -1.1176 | 0.01013 | -0.0052 | -110.3258
-10 | -1.0376 | 0.0093 | -0.0116 | -111.5699
-9.5 | -0.9786 | 0.00876 | -0.013 | -111.7123
-8.5 | -0.8671 | 0.00792 | -0.0142 | -109.4823
-8 | -0.8136 | 0.00754 | -0.0141 | -107.9045
-7.5 | -0.7612 | 0.00718 | -0.0137 | -106.0167
-7 | -0.7082 | 0.0069 | -0.0134 | -102.6377
-6.5 | -0.6558 | 0.00661 | -0.013 | -99.2133
-6 | -0.6033 | 0.00633 | -0.0125 | -95.3081
-5.5 | -0.5511 | 0.00606 | -0.012 | -90.9406
-5 | -0.4986 | 0.00581 | -0.0115 | -85.8176
-4.5 | -0.4459 | 0.00559 | -0.011 | -79.7674
-4 | -0.3932 | 0.00538 | -0.0104 | -73.0855
-3.5 | -0.3404 | 0.0052 | -0.0099 | -65.4615
-3 | -0.2883 | 0.00499 | -0.0092 | -57.7756
-2.5 | -0.2358 | 0.00482 | -0.0086 | -48.9212
-2 | -0.1838 | 0.00465 | -0.0079 | -39.5269
-1.5 | -0.1336 | 0.00447 | -0.0068 | -29.8881
-0.5 | -0.0445 | 0.00453 | -0.0022 | -9.8234
0 | -0.0013 | 0.00459 | 0.0003 | -0.28322
1.5 | 0.1346 | 0.00442 | 0.0066 | 30.4525
2 | 0.1844 | 0.00461 | 0.0078 | 40
2.5 | 0.2358 | 0.00482 | 0.0086 | 48.9212
3 | 0.2884 | 0.00499 | 0.0092 | 57.7956
3.5 | 0.3404 | 0.0052 | 0.0099 | 65.4615
4 | 0.3933 | 0.00538 | 0.0104 | 73.1041
4.5 | 0.4459 | 0.00559 | 0.0109 | 79.7674
5 | 0.4985 | 0.00581 | 0.0115 | 85.8003
5.5 | 0.551 | 0.00607 | 0.012 | 90.7743
6 | 0.6033 | 0.00634 | 0.0125 | 95.1577
6.5 | 0.6551 | 0.00666 | 0.0131 | 98.3634
7 | 0.7082 | 0.00691 | 0.0135 | 102.4891
7.5 | 0.7607 | 0.00722 | 0.0138 | 105.3601
8 | 0.8127 | 0.00762 | 0.0143 | 106.6535
8.5 | 0.8669 | 0.00794 | 0.0142 | 109.1814
9 | 0.9208 | 0.00828 | 0.0141 | 111.2077
9.5 | 0.9784 | 0.0087 | 0.0131 | 112.4598
10 | 1.0359 | 0.00939 | 0.012 | 110.3195
10.5 | 1.1163 | 0.01 | 0.0056 | 111.63
11 | 1.1749 | 0.0106 | 0.0041 | 110.8396
11.5 | 1.2309 | 0.01112 | 0.0033 | 110.6924
12 | 1.2835 | 0.01181 | 0.0031 | 108.6791
12.5 | 1.338 | 0.0122 | 0.0024 | 109.6721
13 | 1.3902 | 0.01285 | 0.0022 | 108.1868
13.5 | 1.4462 | 0.01348 | 0.0009 | 107.2849
14 | 1.5047 | 0.01432 | -0.001 | 105.0768
14.5 | 1.5489 | 0.01521 | 0.0001 | 101.8343
15 | 1.5806 | 0.0171 | 0.003 | 92.4327
15.5 | 1.6196 | 0.01808 | 0.0048 | 89.5796
16 | 1.6548 | 0.01931 | 0.007 | 85.6965
16.5 | 1.6633 | 0.02139 | 0.0132 | 77.7606
17 | 1.6858 | 0.02272 | 0.0166 | 74.1989
17.5 | 1.6925 | 0.0254 | 0.0207 | 66.6339
18 | 1.7186 | 0.02681 | 0.0225 | 64.1029
18.5 | 1.7153 | 0.03079 | 0.0256 | 55.7096
19 | 1.7311 | 0.03336 | 0.0271 | 51.8915
19.5 | 1.7128 | 0.03944 | 0.0285 | 43.428
20 | 1.711 | 0.04444 | 0.0285 | 38.5014

## 115. Re 12M Mach 0.10 (1)
BIGFOIL.COM POLAR EXPORT
lwk80100
LWK 80-100 |  |  |  | Cl Max: | 0.9 | at alpha= | 10.5 | deg
JavaFoil+Calcfoil stall+Eppler ext transition |  |  |  | L/D Max: | 112.694 | at alpha= | 7.5 | deg
Re: | 12000000 |  |  | Cd Min: | 0.00447 | at alpha= | -1 | deg
Mach: | 0.1 |  |  | Cl=0 at alpha= | 0 | deg
|  |  |  | @ Cl=0.1, Cd= | 0.004499
|  |  |  | @ Cl=0.4, Cd= | 0.0051541
|  |  |  | @ Cl=0.6, Cd= | 0.10656
alpha (deg) | Cl | Cd | Cm | Cl/Cd
-15.5 | -0.51 | 0.10824 | 0.01 | -4.714
-15 | -0.542 | 0.1011 | 0.01 | -5.361
-14.5 | -0.574 | 0.09413 | 0.01 | -6.099
-14 | -0.606 | 0.08719 | 0.01 | -6.954
-13.5 | -0.639 | 0.07941 | 0.01 | -8.048
-13 | -0.672 | 0.07127 | 0.01 | -9.428
-12.5 | -0.72 | 0.05262 | 0.011 | -13.684
-12 | -0.829 | 0.01766 | 0.013 | -46.958
-11.5 | -0.87 | 0.0135 | 0.013 | -64.483
-11 | -0.891 | 0.01198 | 0.013 | -74.391
-10.5 | -0.904 | 0.01088 | 0.012 | -83.041
-10 | -0.902 | 0.00911 | 0.012 | -99.074
-9.5 | -0.894 | 0.00865 | 0.011 | -103.347
-9 | -0.88 | 0.00823 | 0.011 | -106.816
-8.5 | -0.859 | 0.00771 | 0.01 | -111.45
-8 | -0.833 | 0.00736 | 0.01 | -113.19
-7.5 | -0.802 | 0.00706 | 0.009 | -113.481
-7 | -0.765 | 0.00679 | 0.008 | -112.766
-6.5 | -0.724 | 0.00669 | 0.008 | -108.298
-6 | -0.679 | 0.00641 | 0.007 | -106.008
-5.5 | -0.631 | 0.00613 | 0.007 | -102.851
-5 | -0.579 | 0.0058 | 0.006 | -99.846
-4.5 | -0.526 | 0.00559 | 0.005 | -94.008
-4 | -0.47 | 0.00535 | 0.005 | -87.803
-3.5 | -0.413 | 0.00519 | 0.004 | -79.498
-3 | -0.355 | 0.00498 | 0.004 | -71.217
-2.5 | -0.296 | 0.00485 | 0.003 | -61.127
-2 | -0.237 | 0.00467 | 0.002 | -50.8
-1.5 | -0.178 | 0.00456 | 0.002 | -39.076
-1 | -0.119 | 0.00447 | 0.001 | -26.559
-0.5 | -0.059 | 0.00454 | 0.001 | -13.082
0 | 0 | 0.00451 | 0 | -0.002
0.5 | 0.059 | 0.00454 | -0.001 | 13.083
1 | 0.119 | 0.00448 | -0.001 | 26.535
1.5 | 0.178 | 0.00456 | -0.002 | 39.044
2 | 0.237 | 0.00468 | -0.002 | 50.73
2.5 | 0.296 | 0.00485 | -0.003 | 61.02
3 | 0.355 | 0.00503 | -0.004 | 70.493
3.5 | 0.413 | 0.00519 | -0.004 | 79.58
4 | 0.47 | 0.00535 | -0.005 | 87.926
4.5 | 0.525 | 0.00554 | -0.005 | 94.776
5 | 0.579 | 0.00591 | -0.006 | 97.946
5.5 | 0.63 | 0.00613 | -0.007 | 102.734
6 | 0.679 | 0.00643 | -0.007 | 105.584
6.5 | 0.723 | 0.0067 | -0.008 | 108.007
7 | 0.764 | 0.00682 | -0.008 | 112.01
7.5 | 0.801 | 0.0071 | -0.009 | 112.694
8 | 0.832 | 0.0074 | -0.01 | 112.352
8.5 | 0.857 | 0.00768 | -0.01 | 111.68
9 | 0.877 | 0.00821 | -0.011 | 106.89
9.5 | 0.891 | 0.00871 | -0.011 | 102.388
10 | 0.899 | 0.00915 | -0.012 | 98.271
10.5 | 0.9 | 0.01099 | -0.012 | 81.892
11 | 0.891 | 0.01172 | -0.013 | 76.026
11.5 | 0.865 | 0.01367 | -0.013 | 63.287
12 | 0.826 | 0.01803 | -0.013 | 45.796
12.5 | 0.767 | 0.02912 | -0.013 | 26.333
13 | 0.675 | 0.06762 | -0.011 | 9.981
13.5 | 0.638 | 0.07859 | -0.01 | 8.124
14 | 0.606 | 0.08575 | -0.01 | 7.067
14.5 | 0.574 | 0.09276 | -0.01 | 6.183
15 | 0.542 | 0.09871 | -0.01 | 5.488
15.5 | 0.51 | 0.10656 | -0.01 | 4.784

## 116. Re 12M Mach 0.10 (2)
BIGFOIL.COM POLAR EXPORT
lwk80100
LWK 80-100 |  |  |  | Cl Max: | 1.6826 | at alpha= | 19 | deg
XFOIL ncrit=9 |  |  |  | L/D Max: | 111.71 | at alpha= | 9.5 | deg
Re: | 12000000 |  |  | Cd Min: | 0.0615 | at alpha= | -20 | deg
Mach: | 0.1 |  |  | Cl=0 at alpha= | 0.0141 | deg
|  |  |  | @ Cl=0.1, Cd= | 0.004405
|  |  |  | @ Cl=0.4, Cd= | 0.0054082
|  |  |  | @ Cl=0.6, Cd= | 0.0063247
alpha (deg) | Cl | Cd | Cm | Cl/Cd
-20 | -1.607 | 0.0615 | -0.0251 | -26.1301
-19.5 | -1.6458 | 0.04985 | -0.0302 | -33.015
-19 | -1.6768 | 0.04114 | -0.0315 | -40.7584
-18.5 | -1.6657 | 0.03752 | -0.031 | -44.395
-18 | -1.6547 | 0.03414 | -0.0299 | -48.4681
-17.5 | -1.683 | 0.02788 | -0.0261 | -60.3659
-17 | -1.6619 | 0.02593 | -0.0237 | -64.0918
-16.5 | -1.6573 | 0.02303 | -0.0193 | -71.9627
-16 | -1.6372 | 0.02149 | -0.0151 | -76.1843
-15.5 | -1.6326 | 0.0188 | -0.0082 | -86.8404
-15 | -1.5905 | 0.01795 | -0.0066 | -88.6072
-14.5 | -1.5562 | 0.0163 | -0.0038 | -95.4724
-14 | -1.5165 | 0.01502 | -0.0017 | -100.9654
-13.5 | -1.4606 | 0.014 | -0.0027 | -104.3286
-13 | -1.4015 | 0.01329 | -0.0042 | -105.4552
-12.5 | -1.3493 | 0.01251 | -0.0042 | -107.8577
-12 | -1.2952 | 0.01197 | -0.0044 | -108.2038
-11.5 | -1.2425 | 0.01122 | -0.0043 | -110.7398
-10 | -1.0475 | 0.00946 | -0.012 | -110.7294
-9.5 | -0.9867 | 0.00889 | -0.0136 | -110.9899
-9 | -0.9276 | 0.0084 | -0.0147 | -110.4286
-8.5 | -0.8734 | 0.00798 | -0.0147 | -109.4486
-8 | -0.819 | 0.00761 | -0.0146 | -107.6216
-7.5 | -0.7663 | 0.00722 | -0.0142 | -106.1357
-7 | -0.7128 | 0.00693 | -0.0138 | -102.8571
-6.5 | -0.6597 | 0.00665 | -0.0134 | -99.203
-6 | -0.6069 | 0.00636 | -0.0128 | -95.4245
-5.5 | -0.5543 | 0.00608 | -0.0122 | -91.1678
-5 | -0.5014 | 0.00582 | -0.0117 | -86.1512
-4.5 | -0.4484 | 0.0056 | -0.0111 | -80.0714
-4 | -0.3954 | 0.00539 | -0.0106 | -73.3581
-3.5 | -0.3422 | 0.00521 | -0.01 | -65.6814
-3 | -0.2898 | 0.005 | -0.0093 | -57.96
-2.5 | -0.237 | 0.00483 | -0.0087 | -49.0683
-2 | -0.1847 | 0.00465 | -0.008 | -39.7204
-1.5 | -0.1341 | 0.00448 | -0.0069 | -29.933
-1 | -0.0867 | 0.00439 | -0.0051 | -19.7494
-0.5 | -0.0447 | 0.00453 | -0.0023 | -9.8675
0 | -0.0013 | 0.00459 | 0.0003 | -0.28322
0.5 | 0.0448 | 0.00454 | 0.0022 | 9.8678
1 | 0.0883 | 0.0044 | 0.0048 | 20.0682
1.5 | 0.1351 | 0.00442 | 0.0067 | 30.5656
2 | 0.1852 | 0.00461 | 0.0079 | 40.1735
2.5 | 0.237 | 0.00483 | 0.0087 | 49.0683
3 | 0.2899 | 0.005 | 0.0093 | 57.98
3.5 | 0.3422 | 0.00521 | 0.01 | 65.6814
4 | 0.3954 | 0.00539 | 0.0106 | 73.3581
4.5 | 0.4484 | 0.0056 | 0.0111 | 80.0714
5 | 0.5014 | 0.00583 | 0.0117 | 86.0034
5.5 | 0.5542 | 0.00609 | 0.0122 | 91.0016
6 | 0.6069 | 0.00636 | 0.0128 | 95.4245
6.5 | 0.6591 | 0.00669 | 0.0135 | 98.5202
7 | 0.7127 | 0.00694 | 0.0138 | 102.6945
7.5 | 0.7656 | 0.00728 | 0.0143 | 105.1648
8 | 0.8183 | 0.00767 | 0.0148 | 106.6884
8.5 | 0.8732 | 0.00799 | 0.0147 | 109.2866
9.5 | 0.9864 | 0.00883 | 0.0137 | 111.7101
10 | 1.0458 | 0.00956 | 0.0124 | 109.3933
10.5 | 1.1258 | 0.01021 | 0.0064 | 110.2644
11.5 | 1.241 | 0.01134 | 0.0046 | 109.4356
12 | 1.294 | 0.01208 | 0.0046 | 107.1192
12.5 | 1.3492 | 0.01252 | 0.0042 | 107.7636
13 | 1.4008 | 0.01334 | 0.0043 | 105.0075
13.5 | 1.4582 | 0.01413 | 0.0031 | 103.1989
14 | 1.5158 | 0.01507 | 0.0017 | 100.5839
14.5 | 1.5577 | 0.01615 | 0.0036 | 96.452
15 | 1.5852 | 0.01845 | 0.0073 | 85.9187
15.5 | 1.6217 | 0.01978 | 0.0096 | 81.9869
16.5 | 1.6457 | 0.02386 | 0.0204 | 68.9732
17 | 1.6675 | 0.02556 | 0.0233 | 65.2387
17.5 | 1.6612 | 0.02965 | 0.0272 | 56.027
18.5 | 1.6676 | 0.03744 | 0.0309 | 44.5406
19 | 1.6826 | 0.04064 | 0.0314 | 41.4026
19.5 | 1.6297 | 0.05201 | 0.0291 | 31.3344
20 | 1.6119 | 0.06097 | 0.0251 | 26.4376

## 117. Re 12M Mach 0.25 (1)
BIGFOIL.COM POLAR EXPORT
lwk80100
LWK 80-100 |  |  |  | Cl Max: | 0.84 | at alpha= | 9 | deg
JavaFoil+Calcfoil stall+Eppler ext transition |  |  |  | L/D Max: | 109.556 | at alpha= | 7 | deg
Re: | 12000000 |  |  | Cd Min: | 0.00452 | at alpha= | 0 | deg
Mach: | 0.25 |  |  | Cl=0 at alpha= | 0 | deg
|  |  |  | @ Cl=0.1, Cd= | 0.0045436
|  |  |  | @ Cl=0.4, Cd= | 0.10114
|  |  |  | @ Cl=0.6, Cd= | 0.10114
alpha (deg) | Cl | Cd | Cm | Cl/Cd
-14 | -0.246 | 0.10051 | 0.009 | -2.444
-13.5 | -0.327 | 0.09422 | 0.008 | -3.473
-13 | -0.401 | 0.08661 | 0.008 | -4.627
-12.5 | -0.469 | 0.08003 | 0.008 | -5.856
-12 | -0.532 | 0.07265 | 0.009 | -7.324
-11.5 | -0.592 | 0.06359 | 0.009 | -9.305
-11 | -0.644 | 0.0495 | 0.01 | -13.017
-10.5 | -0.77 | 0.0142 | 0.012 | -54.22
-10 | -0.819 | 0.01132 | 0.012 | -72.323
-9.5 | -0.838 | 0.00927 | 0.012 | -90.422
-9 | -0.843 | 0.00872 | 0.011 | -96.751
-8.5 | -0.838 | 0.00809 | 0.01 | -103.658
-8 | -0.824 | 0.00768 | 0.01 | -107.3
-7.5 | -0.802 | 0.00724 | 0.009 | -110.698
-7 | -0.771 | 0.00698 | 0.009 | -110.445
-6.5 | -0.734 | 0.00669 | 0.008 | -109.763
-6 | -0.692 | 0.00655 | 0.007 | -105.575
-5.5 | -0.644 | 0.00625 | 0.007 | -103.085
-5 | -0.593 | 0.00589 | 0.006 | -100.764
-4.5 | -0.539 | 0.00567 | 0.006 | -95.142
-4 | -0.483 | 0.00541 | 0.005 | -89.27
-3.5 | -0.424 | 0.00525 | 0.004 | -80.81
-3 | -0.365 | 0.00507 | 0.004 | -71.889
-2.5 | -0.304 | 0.00491 | 0.003 | -62.008
-2 | -0.244 | 0.00472 | 0.002 | -51.693
-1.5 | -0.183 | 0.00458 | 0.002 | -39.96
-1 | -0.122 | 0.00453 | 0.001 | -26.925
-0.5 | -0.061 | 0.00455 | 0.001 | -13.41
0 | 0 | 0.00452 | 0 | -0.002
0.5 | 0.061 | 0.00455 | -0.001 | 13.409
1 | 0.122 | 0.00454 | -0.001 | 26.913
1.5 | 0.183 | 0.00458 | -0.002 | 39.927
2 | 0.244 | 0.00472 | -0.002 | 51.643
2.5 | 0.304 | 0.00492 | -0.003 | 61.869
3 | 0.364 | 0.00507 | -0.004 | 71.856
3.5 | 0.424 | 0.00522 | -0.004 | 81.26
4 | 0.482 | 0.00541 | -0.005 | 89.237
4.5 | 0.539 | 0.00572 | -0.006 | 94.261
5 | 0.593 | 0.006 | -0.006 | 98.777
5.5 | 0.644 | 0.00625 | -0.007 | 102.964
6 | 0.691 | 0.00657 | -0.007 | 105.138
6.5 | 0.734 | 0.00688 | -0.008 | 106.601
7 | 0.77 | 0.00703 | -0.009 | 109.556
7.5 | 0.8 | 0.00735 | -0.009 | 108.866
8 | 0.822 | 0.00765 | -0.01 | 107.426
8.5 | 0.836 | 0.00803 | -0.01 | 104.04
9 | 0.84 | 0.00877 | -0.011 | 95.793
9.5 | 0.835 | 0.00934 | -0.012 | 89.383
10 | 0.815 | 0.01132 | -0.012 | 71.939
10.5 | 0.767 | 0.0139 | -0.012 | 55.16
11 | 0.657 | 0.03993 | -0.011 | 16.454
11.5 | 0.59 | 0.06092 | -0.009 | 9.687
12 | 0.53 | 0.07261 | -0.009 | 7.299
12.5 | 0.467 | 0.07939 | -0.009 | 5.88
13 | 0.399 | 0.08579 | -0.009 | 4.647
13.5 | 0.325 | 0.09323 | -0.009 | 3.488
14 | 0.243 | 0.10114 | -0.009 | 2.402

## 118. Re 12M Mach 0.25 (2)
BIGFOIL.COM POLAR EXPORT
lwk80100
LWK 80-100 |  |  |  | Cl Max: | 1.4519 | at alpha= | 14 | deg
XFOIL ncrit=9 |  |  |  | L/D Max: | 108.355 | at alpha= | 8.5 | deg
Re: | 12000000 |  |  | Cd Min: | 0.20263 | at alpha= | 19 | deg
Mach: | 0.25 |  |  | Cl=0 at alpha= | 0.011803 | deg
|  |  |  | @ Cl=0.1, Cd= | 0.0043949
|  |  |  | @ Cl=0.4, Cd= | 0.0054048
|  |  |  | @ Cl=0.6, Cd= | 0.0063692
alpha (deg) | Cl | Cd | Cm | Cl/Cd
-18.5 | -0.9208 | 0.18906 | 0.0505 | -4.8704
-18 | -0.9201 | 0.17867 | 0.0445 | -5.1497
-17.5 | -1.0216 | 0.14479 | 0.024 | -7.0557
-17 | -1.1482 | 0.11194 | 0.0032 | -10.2573
-16.5 | -1.2648 | 0.08254 | -0.0137 | -15.3235
-16 | -1.3026 | 0.06492 | -0.0264 | -20.0647
-15.5 | -1.3811 | 0.04701 | -0.0376 | -29.3789
-15 | -1.3812 | 0.04139 | -0.0381 | -33.3704
-14.5 | -1.427 | 0.03272 | -0.0364 | -43.6125
-14 | -1.4478 | 0.02734 | -0.0314 | -52.9554
-13.5 | -1.4599 | 0.02313 | -0.0239 | -63.1172
-13 | -1.4336 | 0.01914 | -0.0207 | -74.9007
-12.5 | -1.3955 | 0.01642 | -0.0176 | -84.9878
-12 | -1.3476 | 0.01459 | -0.0153 | -92.3646
-11.5 | -1.2961 | 0.01309 | -0.0134 | -99.0145
-11 | -1.2395 | 0.0121 | -0.0123 | -102.438
-10.5 | -1.1779 | 0.0115 | -0.0121 | -102.4261
-10 | -1.115 | 0.01058 | -0.0125 | -105.3875
-9.5 | -1.0339 | 0.0097 | -0.0169 | -106.5876
-9 | -0.9687 | 0.00901 | -0.018 | -107.5139
-8.5 | -0.9095 | 0.00836 | -0.0178 | -108.7919
-7.5 | -0.7941 | 0.00752 | -0.0168 | -105.5984
-7 | -0.738 | 0.00714 | -0.0161 | -103.3613
-6.5 | -0.6822 | 0.00682 | -0.0154 | -100.0293
-6 | -0.627 | 0.0065 | -0.0145 | -96.4615
-5.5 | -0.5722 | 0.00619 | -0.0137 | -92.4394
-5 | -0.5173 | 0.0059 | -0.0129 | -87.678
-4.5 | -0.4623 | 0.00567 | -0.0122 | -81.5344
-4 | -0.4073 | 0.00543 | -0.0114 | -75.0092
-3.5 | -0.3523 | 0.00524 | -0.0108 | -67.2328
-3 | -0.2978 | 0.00504 | -0.01 | -59.0873
-2.5 | -0.2432 | 0.00487 | -0.0093 | -49.9384
-2 | -0.1895 | 0.00467 | -0.0085 | -40.5782
-1.5 | -0.1371 | 0.0045 | -0.0074 | -30.4667
-1 | -0.0883 | 0.00437 | -0.0055 | -20.2059
0 | -0.0011 | 0.00457 | 0.0002 | -0.2407
0.5 | 0.0455 | 0.00453 | 0.0025 | 10.0442
1 | 0.0897 | 0.00438 | 0.0052 | 20.4795
1.5 | 0.1382 | 0.00445 | 0.0071 | 31.0562
2 | 0.1898 | 0.00465 | 0.0084 | 40.8172
2.5 | 0.2432 | 0.00487 | 0.0093 | 49.9384
3 | 0.2979 | 0.00504 | 0.01 | 59.1071
3.5 | 0.3523 | 0.00524 | 0.0108 | 67.2328
4 | 0.4073 | 0.00543 | 0.0115 | 75.0092
4.5 | 0.4622 | 0.00567 | 0.0122 | 81.5168
5 | 0.5173 | 0.0059 | 0.0129 | 87.678
5.5 | 0.5718 | 0.00621 | 0.0137 | 92.0773
6 | 0.6267 | 0.00652 | 0.0146 | 96.1196
6.5 | 0.6814 | 0.00688 | 0.0155 | 99.0407
7 | 0.7376 | 0.00716 | 0.0162 | 103.0168
7.5 | 0.7935 | 0.00758 | 0.017 | 104.6834
8 | 0.85 | 0.00796 | 0.0177 | 106.7839
8.5 | 0.9091 | 0.00839 | 0.0179 | 108.3552
9 | 0.9685 | 0.00895 | 0.018 | 108.2123
9.5 | 1.0328 | 0.00966 | 0.0172 | 106.9151
10 | 1.1129 | 0.01074 | 0.0128 | 103.622
10.5 | 1.1778 | 0.01137 | 0.0122 | 103.5884
11 | 1.2382 | 0.01223 | 0.0125 | 101.2428
11.5 | 1.295 | 0.01322 | 0.0136 | 97.9576
12 | 1.3469 | 0.01466 | 0.0154 | 91.8759
12.5 | 1.3939 | 0.0166 | 0.0178 | 83.9699
13 | 1.4275 | 0.01972 | 0.0213 | 72.3884
13.5 | 1.4473 | 0.02398 | 0.0251 | 60.3545
14 | 1.4519 | 0.02709 | 0.0312 | 53.5954
14.5 | 1.4281 | 0.03267 | 0.0363 | 43.7129
15 | 1.3957 | 0.04011 | 0.0383 | 34.7968
15.5 | 1.3569 | 0.04987 | 0.0359 | 27.2087
16 | 1.3085 | 0.06424 | 0.0268 | 20.3689
16.5 | 1.2412 | 0.08782 | 0.0101 | 14.1335
17 | 1.167 | 0.109 | -0.0015 | 10.7064
17.5 | 1.0168 | 0.14622 | -0.0252 | 6.9539
18 | 0.9478 | 0.17186 | -0.0407 | 5.515
18.5 | 0.9291 | 0.18724 | -0.0496 | 4.9621
19 | 0.9139 | 0.20263 | -0.0585 | 4.5102

## 119. Re 12M Mach 0.50 (1)
BIGFOIL.COM POLAR EXPORT
lwk80100
LWK 80-100 |  |  |  | Cl Max: | 1.081 | at alpha= | 20 | deg
JavaFoil+Calcfoil stall+Eppler ext transition |  |  |  | L/D Max: | 100.038 | at alpha= | 5 | deg
Re: | 12000000 |  |  | Cd Min: | 0.00459 | at alpha= | 0 | deg
Mach: | 0.5 |  |  | Cl=0 at alpha= | 0 | deg
|  |  |  | @ Cl=0.1, Cd= | 0.00461
|  |  |  | @ Cl=0.4, Cd= | 0.0052312
|  |  |  | @ Cl=0.6, Cd= | 0.0061665
alpha (deg) | Cl | Cd | Cm | Cl/Cd
-20 | -1.082 | 0.15237 | 0.016 | -7.1
-19.5 | -1.057 | 0.14323 | 0.016 | -7.381
-19 | -1.029 | 0.13941 | 0.015 | -7.38
-18.5 | -1 | 0.13613 | 0.015 | -7.346
-18 | -0.972 | 0.13243 | 0.014 | -7.339
-17.5 | -0.944 | 0.12721 | 0.013 | -7.418
-17 | -0.923 | 0.11992 | 0.014 | -7.697
-16.5 | -0.896 | 0.11373 | 0.013 | -7.88
-16 | -0.866 | 0.11071 | 0.012 | -7.826
-15.5 | -0.838 | 0.10635 | 0.012 | -7.884
-15 | -0.814 | 0.09804 | 0.012 | -8.298
-14.5 | -0.787 | 0.10128 | 0.011 | -7.769
-14 | -0.76 | 0.09535 | 0.011 | -7.968
-13.5 | -0.734 | 0.08798 | 0.011 | -8.342
-13 | -0.711 | 0.07959 | 0.011 | -8.932
-12.5 | -0.695 | 0.06687 | 0.012 | -10.391
-12 | -0.651 | 0.08245 | 0.009 | -7.892
-11.5 | -0.627 | 0.07272 | 0.009 | -8.62
-11 | -0.615 | 0.05682 | 0.01 | -10.82
-10.5 | -0.68 | 0.01547 | 0.014 | -43.925
-10 | -0.543 | 0.06618 | 0.007 | -8.205
-9.5 | -0.524 | 0.05434 | 0.008 | -9.644
-9 | -0.593 | 0.01261 | 0.012 | -46.998
-8.5 | -0.461 | 0.05714 | 0.006 | -8.069
-8 | -0.502 | 0.01752 | 0.01 | -28.63
-7.5 | -0.506 | 0.00866 | 0.01 | -58.352
-7 | -0.47 | 0.0096 | 0.01 | -48.996
-6.5 | -0.611 | 0.00789 | 0.009 | -77.512
-6 | -0.696 | 0.00732 | 0.008 | -94.974
-5.5 | -0.684 | 0.007 | 0.008 | -97.752
-5 | -0.646 | 0.00636 | 0.007 | -101.484
-4.5 | -0.594 | 0.00607 | 0.006 | -97.956
-4 | -0.536 | 0.00568 | 0.006 | -94.305
-3.5 | -0.472 | 0.00549 | 0.005 | -86.037
-3 | -0.407 | 0.00527 | 0.004 | -77.161
-2.5 | -0.34 | 0.00506 | 0.003 | -67.219
-2 | -0.272 | 0.00488 | 0.003 | -55.778
-1.5 | -0.205 | 0.00467 | 0.002 | -43.792
-1 | -0.136 | 0.00465 | 0.001 | -29.325
-0.5 | -0.068 | 0.00461 | 0.001 | -14.818
0 | 0 | 0.00459 | 0 | -0.002
0.5 | 0.068 | 0.00461 | -0.001 | 14.817
1 | 0.136 | 0.00461 | -0.001 | 29.588
1.5 | 0.204 | 0.00467 | -0.002 | 43.752
2 | 0.272 | 0.00489 | -0.003 | 55.72
2.5 | 0.34 | 0.00507 | -0.003 | 67.011
3 | 0.407 | 0.00525 | -0.004 | 77.479
3.5 | 0.472 | 0.00548 | -0.005 | 86.108
4 | 0.535 | 0.00573 | -0.006 | 93.508
4.5 | 0.594 | 0.00613 | -0.006 | 96.927
5 | 0.645 | 0.00644 | -0.007 | 100.038
5.5 | 0.682 | 0.00704 | -0.008 | 96.905
6 | 0.692 | 0.00751 | -0.008 | 92.08
6.5 | 0.592 | 0.00804 | -0.009 | 73.632
7 | 0.472 | 0.00874 | -0.01 | 54.011
7.5 | 0.505 | 0.00865 | -0.01 | 58.409
8 | 0.518 | 0.01331 | -0.011 | 38.951
8.5 | 0.461 | 0.05653 | -0.006 | 8.163
9 | 0.595 | 0.01234 | -0.012 | 48.187
9.5 | 0.529 | 0.05057 | -0.009 | 10.467
10 | 0.544 | 0.06469 | -0.007 | 8.411
10.5 | 0.679 | 0.01548 | -0.014 | 43.896
11 | 0.614 | 0.05708 | -0.01 | 10.76
11.5 | 0.627 | 0.072 | -0.009 | 8.712
12 | 0.651 | 0.0823 | -0.009 | 7.904
12.5 | 0.692 | 0.06883 | -0.011 | 10.053
13 | 0.71 | 0.07988 | -0.011 | 8.891
13.5 | 0.733 | 0.0888 | -0.01 | 8.257
14 | 0.759 | 0.09574 | -0.011 | 7.931
14.5 | 0.786 | 0.10187 | -0.011 | 7.717
15 | 0.813 | 0.09855 | -0.012 | 8.246
15.5 | 0.838 | 0.10685 | -0.012 | 7.842
16 | 0.866 | 0.11168 | -0.012 | 7.751
16.5 | 0.895 | 0.11439 | -0.013 | 7.827
17 | 0.923 | 0.11989 | -0.014 | 7.698
17.5 | 0.943 | 0.1277 | -0.013 | 7.386
18 | 0.971 | 0.13274 | -0.014 | 7.318
18.5 | 0.999 | 0.13651 | -0.015 | 7.321
19 | 1.028 | 0.13903 | -0.016 | 7.398
19.5 | 1.057 | 0.14344 | -0.016 | 7.366
20 | 1.081 | 0.15219 | -0.016 | 7.105

## 120. Re 12M Mach 0.50 (2)
BIGFOIL.COM POLAR EXPORT
lwk80100
LWK 80-100 |  |  |  | Cl Max: | 0.787 | at alpha= | 6.5 | deg
XFOIL ncrit=9 |  |  |  | L/D Max: | 99.4943 | at alpha= | 6.5 | deg
Re: | 12000000 |  |  | Cd Min: | 0.00791 | at alpha= | 6.5 | deg
Mach: | 0.5 |  |  | Cl=0 at alpha= | 0.0051975 | deg
|  |  |  | @ Cl=0.1, Cd= | 0.0043455
|  |  |  | @ Cl=0.4, Cd= | 0.0054875
|  |  |  | @ Cl=0.6, Cd= | 0.0064867
alpha (deg) | Cl | Cd | Cm | Cl/Cd
0 | -0.0005 | 0.00454 | 0.0001 | -0.11013
1 | 0.0957 | 0.00433 | 0.0072 | 22.1016
1.5 | 0.1513 | 0.00453 | 0.0093 | 33.3996
2 | 0.2102 | 0.00479 | 0.0109 | 43.8831
2.5 | 0.2709 | 0.00503 | 0.0122 | 53.8569
3 | 0.3334 | 0.00522 | 0.0133 | 63.8697
3.5 | 0.3957 | 0.00547 | 0.0147 | 72.34
4 | 0.4594 | 0.00573 | 0.0161 | 80.1745
4.5 | 0.5233 | 0.00603 | 0.0177 | 86.7828
5 | 0.5871 | 0.00641 | 0.0196 | 91.5913
5.5 | 0.6527 | 0.0068 | 0.0216 | 95.9853
6 | 0.7198 | 0.00724 | 0.0239 | 99.4199
6.5 | 0.787 | 0.00791 | 0.0268 | 99.4943

## 121. Re 14M Mach 0.00 (1)
BIGFOIL.COM POLAR EXPORT
lwk80100
LWK 80-100 |  |  |  | Cl Max: | 0.914 | at alpha= | 10.5 | deg
JavaFoil+Calcfoil stall+Eppler ext transition |  |  |  | L/D Max: | 115.856 | at alpha= | 7.5 | deg
Re: | 14000000 |  |  | Cd Min: | 0.00464 | at alpha= | -1 | deg
Mach: | 0 |  |  | Cl=0 at alpha= | 0 | deg
|  |  |  | @ Cl=0.1, Cd= | 0.0046561
|  |  |  | @ Cl=0.4, Cd= | 0.0050972
|  |  |  | @ Cl=0.6, Cd= | 0.10233
alpha (deg) | Cl | Cd | Cm | Cl/Cd
-15.5 | -0.559 | 0.10438 | 0.01 | -5.355
-15 | -0.589 | 0.096 | 0.01 | -6.131
-14.5 | -0.617 | 0.08955 | 0.01 | -6.894
-14 | -0.647 | 0.0819 | 0.01 | -7.903
-13.5 | -0.68 | 0.0717 | 0.011 | -9.483
-13 | -0.714 | 0.06086 | 0.011 | -11.734
-12.5 | -0.83 | 0.01828 | 0.014 | -45.415
-12 | -0.867 | 0.01449 | 0.014 | -59.865
-11.5 | -0.898 | 0.01235 | 0.013 | -72.687
-11 | -0.914 | 0.01043 | 0.013 | -87.584
-10.5 | -0.917 | 0.00904 | 0.012 | -101.383
-10 | -0.911 | 0.00876 | 0.012 | -104.055
-9.5 | -0.9 | 0.00836 | 0.011 | -107.632
-9 | -0.883 | 0.00798 | 0.011 | -110.647
-8.5 | -0.861 | 0.0074 | 0.01 | -116.395
-8 | -0.833 | 0.00708 | 0.01 | -117.666
-7.5 | -0.801 | 0.00687 | 0.009 | -116.497
-7 | -0.764 | 0.00661 | 0.008 | -115.526
-6.5 | -0.722 | 0.00653 | 0.008 | -110.563
-6 | -0.677 | 0.00625 | 0.007 | -108.235
-5.5 | -0.628 | 0.006 | 0.007 | -104.611
-5 | -0.577 | 0.00569 | 0.006 | -101.296
-4.5 | -0.523 | 0.00549 | 0.005 | -95.24
-4 | -0.468 | 0.00528 | 0.005 | -88.634
-3.5 | -0.411 | 0.00512 | 0.004 | -80.177
-3 | -0.353 | 0.00497 | 0.004 | -71.077
-2.5 | -0.295 | 0.00486 | 0.003 | -60.691
-2 | -0.236 | 0.00485 | 0.002 | -48.643
-1.5 | -0.177 | 0.00478 | 0.002 | -37.049
-1 | -0.118 | 0.00464 | 0.001 | -25.455
-0.5 | -0.059 | 0.00467 | 0.001 | -12.665
0 | 0 | 0.00469 | 0 | -0.001
0.5 | 0.059 | 0.00467 | -0.001 | 12.664
1 | 0.118 | 0.00465 | -0.001 | 25.437
1.5 | 0.177 | 0.00474 | -0.002 | 37.355
2 | 0.236 | 0.00486 | -0.002 | 48.598
2.5 | 0.295 | 0.00487 | -0.003 | 60.458
3 | 0.353 | 0.005 | -0.004 | 70.61
3.5 | 0.411 | 0.00512 | -0.004 | 80.314
4 | 0.468 | 0.00536 | -0.005 | 87.332
4.5 | 0.523 | 0.00545 | -0.005 | 95.974
5 | 0.576 | 0.00579 | -0.006 | 99.483
5.5 | 0.628 | 0.00601 | -0.007 | 104.496
6 | 0.676 | 0.00628 | -0.007 | 107.636
6.5 | 0.721 | 0.00654 | -0.008 | 110.252
7 | 0.763 | 0.00665 | -0.008 | 114.76
7.5 | 0.8 | 0.0069 | -0.009 | 115.856
8 | 0.832 | 0.0072 | -0.01 | 115.613
8.5 | 0.859 | 0.00747 | -0.01 | 114.988
9 | 0.881 | 0.00796 | -0.011 | 110.713
9.5 | 0.898 | 0.00841 | -0.011 | 106.681
10 | 0.908 | 0.00882 | -0.012 | 103.028
10.5 | 0.914 | 0.00932 | -0.012 | 98.006
11 | 0.912 | 0.01112 | -0.013 | 82.03
11.5 | 0.893 | 0.01245 | -0.013 | 71.747
12 | 0.864 | 0.01468 | -0.014 | 58.902
12.5 | 0.831 | 0.01777 | -0.014 | 46.758
13 | 0.744 | 0.04194 | -0.013 | 17.739
13.5 | 0.681 | 0.06988 | -0.011 | 9.741
14 | 0.648 | 0.07949 | -0.011 | 8.155
14.5 | 0.617 | 0.08783 | -0.011 | 7.029
15 | 0.588 | 0.09537 | -0.01 | 6.161
15.5 | 0.559 | 0.10233 | -0.011 | 5.46

## 122. Re 14M Mach 0.00 (2)
BIGFOIL.COM POLAR EXPORT
lwk80100
LWK 80-100 |  |  |  | Cl Max: | 1.764 | at alpha= | 19 | deg
XFOIL ncrit=9 |  |  |  | L/D Max: | 115.383 | at alpha= | 9.5 | deg
Re: | 14000000 |  |  | Cd Min: | 0.03972 | at alpha= | -20 | deg
Mach: | 0 |  |  | Cl=0 at alpha= | 0.018908 | deg
|  |  |  | @ Cl=0.1, Cd= | 0.0046055
|  |  |  | @ Cl=0.4, Cd= | 0.0052921
|  |  |  | @ Cl=0.6, Cd= | 0.0061669
alpha (deg) | Cl | Cd | Cm | Cl/Cd
-20 | -1.7552 | 0.03972 | -0.0288 | -44.1893
-19.5 | -1.7598 | 0.0349 | -0.0279 | -50.4241
-19 | -1.7614 | 0.03073 | -0.0259 | -57.3186
-18.5 | -1.7472 | 0.02814 | -0.024 | -62.0896
-18 | -1.7315 | 0.02585 | -0.0216 | -66.9826
-17.5 | -1.7277 | 0.02292 | -0.0176 | -75.3796
-17 | -1.7069 | 0.02142 | -0.0143 | -79.6872
-16.5 | -1.6904 | 0.01986 | -0.0095 | -85.1158
-16 | -1.664 | 0.01874 | -0.0057 | -88.794
-15.5 | -1.6355 | 0.01676 | -0.0026 | -97.5835
-15 | -1.589 | 0.01644 | -0.0018 | -96.6545
-14.5 | -1.5543 | 0.01482 | 0.0007 | -104.8785
-14 | -1.491 | 0.01373 | -0.0026 | -108.5943
-13.5 | -1.4454 | 0.01312 | -0.0015 | -110.1677
-13 | -1.3936 | 0.01248 | -0.0018 | -111.6667
-12.5 | -1.3423 | 0.0118 | -0.0018 | -113.7542
-12 | -1.2894 | 0.01129 | -0.0021 | -114.2073
-11.5 | -1.2363 | 0.01066 | -0.0023 | -115.9756
-11 | -1.1816 | 0.01019 | -0.0029 | -115.9568
-10.5 | -1.1225 | 0.00977 | -0.0043 | -114.8925
-10 | -1.0444 | 0.00913 | -0.0102 | -114.3921
-9.5 | -0.9796 | 0.00858 | -0.013 | -114.1725
-9 | -0.924 | 0.0081 | -0.0135 | -114.0741
-8.5 | -0.8688 | 0.00771 | -0.0139 | -112.6848
-8 | -0.8154 | 0.00736 | -0.0138 | -110.788
-7.5 | -0.763 | 0.00699 | -0.0135 | -109.1559
-7 | -0.7097 | 0.00673 | -0.0132 | -105.4532
-6.5 | -0.657 | 0.00646 | -0.0128 | -101.7028
-6 | -0.6045 | 0.00619 | -0.0124 | -97.6575
-5.5 | -0.5521 | 0.00592 | -0.0118 | -93.2601
-5 | -0.4996 | 0.00568 | -0.0113 | -87.9577
-4.5 | -0.4468 | 0.00546 | -0.0108 | -81.8315
-4 | -0.3942 | 0.00527 | -0.0103 | -74.8008
-3.5 | -0.3413 | 0.0051 | -0.0098 | -66.9216
-3 | -0.2888 | 0.00492 | -0.0092 | -58.6992
-2.5 | -0.2362 | 0.00477 | -0.0086 | -49.5178
-2 | -0.1841 | 0.00461 | -0.0079 | -39.9349
-1.5 | -0.1349 | 0.00453 | -0.0065 | -29.7792
-1 | -0.0898 | 0.00462 | -0.0044 | -19.4372
0 | -0.0018 | 0.00473 | 0.0003 | -0.38055
0.5 | 0.0458 | 0.00465 | 0.002 | 9.8495
1 | 0.0916 | 0.00464 | 0.004 | 19.7414
1.5 | 0.1354 | 0.00446 | 0.0064 | 30.3587
2 | 0.1847 | 0.00458 | 0.0077 | 40.3275
2.5 | 0.2363 | 0.00476 | 0.0085 | 49.6429
3 | 0.289 | 0.00492 | 0.0091 | 58.7398
3.5 | 0.3413 | 0.0051 | 0.0097 | 66.9216
4 | 0.3942 | 0.00527 | 0.0103 | 74.8008
4.5 | 0.4467 | 0.00547 | 0.0108 | 81.6636
5 | 0.4995 | 0.00568 | 0.0113 | 87.9401
5.5 | 0.552 | 0.00592 | 0.0118 | 93.2432
6 | 0.6045 | 0.00619 | 0.0124 | 97.6575
6.5 | 0.6564 | 0.0065 | 0.0129 | 100.9846
7 | 0.7096 | 0.00673 | 0.0132 | 105.4383
7.5 | 0.7621 | 0.00706 | 0.0136 | 107.9462
8 | 0.8149 | 0.00741 | 0.0139 | 109.973
8.5 | 0.8687 | 0.00772 | 0.0139 | 112.5259
9 | 0.9242 | 0.00806 | 0.0135 | 114.665
9.5 | 0.9796 | 0.00849 | 0.013 | 115.3828
10 | 1.0425 | 0.00919 | 0.0106 | 113.4385
11.5 | 1.2351 | 0.01073 | 0.0026 | 115.1072
12 | 1.2885 | 0.01136 | 0.0023 | 113.4243
12.5 | 1.3421 | 0.01181 | 0.0019 | 113.641
13 | 1.3935 | 0.01247 | 0.0018 | 111.7482
13.5 | 1.4446 | 0.01318 | 0.0016 | 109.6055
14 | 1.5104 | 0.01384 | -0.0019 | 109.1329
14.5 | 1.5551 | 0.01473 | -0.0008 | 105.5737
15 | 1.5892 | 0.01642 | 0.0018 | 96.7844
15.5 | 1.6283 | 0.01743 | 0.0036 | 93.4194
16 | 1.6653 | 0.01862 | 0.0056 | 89.4361
16.5 | 1.6866 | 0.02011 | 0.0101 | 83.8687
17 | 1.7094 | 0.02128 | 0.014 | 80.3289
17.5 | 1.7209 | 0.02343 | 0.0182 | 73.4486
18.5 | 1.7489 | 0.02807 | 0.0239 | 62.305
19 | 1.764 | 0.03057 | 0.0257 | 57.7036
19.5 | 1.7569 | 0.03524 | 0.0278 | 49.8553
20 | 1.7585 | 0.03948 | 0.0287 | 44.5415

## 123. Re 14M Mach 0.10 (1)
BIGFOIL.COM POLAR EXPORT
lwk80100
LWK 80-100 |  |  |  | Cl Max: | 0.901 | at alpha= | 10.5 | deg
JavaFoil+Calcfoil stall+Eppler ext transition |  |  |  | L/D Max: | 115.164 | at alpha= | 7.5 | deg
Re: | 14000000 |  |  | Cd Min: | 0.00465 | at alpha= | -1 | deg
Mach: | 0.1 |  |  | Cl=0 at alpha= | 0 | deg
|  |  |  | @ Cl=0.1, Cd= | 0.0046563
|  |  |  | @ Cl=0.4, Cd= | 0.0050953
|  |  |  | @ Cl=0.6, Cd= | 0.10612
alpha (deg) | Cl | Cd | Cm | Cl/Cd
-15.5 | -0.511 | 0.10725 | 0.01 | -4.762
-15 | -0.543 | 0.09987 | 0.01 | -5.433
-14.5 | -0.575 | 0.09234 | 0.01 | -6.229
-14 | -0.608 | 0.0853 | 0.01 | -7.124
-13.5 | -0.642 | 0.07669 | 0.01 | -8.368
-13 | -0.677 | 0.06697 | 0.011 | -10.11
-12.5 | -0.773 | 0.02725 | 0.013 | -28.36
-12 | -0.836 | 0.01588 | 0.013 | -52.682
-11.5 | -0.873 | 0.01302 | 0.013 | -67.06
-11 | -0.895 | 0.01151 | 0.013 | -77.772
-10.5 | -0.905 | 0.00942 | 0.012 | -96.049
-10 | -0.902 | 0.00889 | 0.012 | -101.452
-9.5 | -0.894 | 0.00844 | 0.011 | -105.85
-9 | -0.88 | 0.00805 | 0.011 | -109.258
-8.5 | -0.859 | 0.00745 | 0.01 | -115.332
-8 | -0.833 | 0.0072 | 0.01 | -115.699
-7.5 | -0.802 | 0.00691 | 0.009 | -115.984
-7 | -0.765 | 0.00664 | 0.008 | -115.229
-6.5 | -0.724 | 0.00656 | 0.008 | -110.442
-6 | -0.679 | 0.00615 | 0.007 | -110.357
-5.5 | -0.631 | 0.00602 | 0.007 | -104.726
-5 | -0.579 | 0.00571 | 0.006 | -101.392
-4.5 | -0.526 | 0.00551 | 0.005 | -95.462
-4 | -0.47 | 0.00529 | 0.005 | -88.888
-3.5 | -0.413 | 0.00513 | 0.004 | -80.416
-3 | -0.355 | 0.00497 | 0.004 | -71.34
-2.5 | -0.296 | 0.00486 | 0.003 | -60.939
-2 | -0.237 | 0.00486 | 0.002 | -48.856
-1.5 | -0.178 | 0.00474 | 0.002 | -37.546
-1 | -0.119 | 0.00465 | 0.001 | -25.569
-0.5 | -0.059 | 0.00467 | 0.001 | -12.724
0 | 0 | 0.00469 | 0 | -0.001
0.5 | 0.059 | 0.00467 | -0.001 | 12.723
1 | 0.119 | 0.00465 | -0.001 | 25.55
1.5 | 0.178 | 0.00475 | -0.002 | 37.516
2 | 0.237 | 0.00486 | -0.002 | 48.82
2.5 | 0.296 | 0.00488 | -0.003 | 60.689
3 | 0.355 | 0.00501 | -0.004 | 70.871
3.5 | 0.413 | 0.00512 | -0.004 | 80.582
4 | 0.47 | 0.00537 | -0.005 | 87.58
4.5 | 0.525 | 0.00556 | -0.005 | 94.548
5 | 0.579 | 0.00582 | -0.006 | 99.553
5.5 | 0.63 | 0.00603 | -0.007 | 104.535
6 | 0.679 | 0.0063 | -0.007 | 107.641
6.5 | 0.723 | 0.00657 | -0.008 | 110.126
7 | 0.764 | 0.00668 | -0.008 | 114.454
7.5 | 0.801 | 0.00695 | -0.009 | 115.164
8 | 0.832 | 0.00724 | -0.01 | 114.847
8.5 | 0.857 | 0.00751 | -0.01 | 114.184
9 | 0.877 | 0.00803 | -0.011 | 109.308
9.5 | 0.891 | 0.0085 | -0.011 | 104.876
10 | 0.899 | 0.00892 | -0.012 | 100.84
10.5 | 0.901 | 0.01063 | -0.012 | 84.759
11 | 0.894 | 0.0105 | -0.013 | 85.155
11.5 | 0.868 | 0.01315 | -0.013 | 66.013
12 | 0.834 | 0.01613 | -0.013 | 51.694
12.5 | 0.793 | 0.02041 | -0.014 | 38.852
13 | 0.683 | 0.06144 | -0.011 | 11.115
13.5 | 0.641 | 0.07567 | -0.01 | 8.475
14 | 0.607 | 0.08449 | -0.01 | 7.183
14.5 | 0.575 | 0.09104 | -0.01 | 6.311
15 | 0.542 | 0.09784 | -0.01 | 5.543
15.5 | 0.51 | 0.10612 | -0.01 | 4.804

## 124. Re 14M Mach 0.10 (2)
BIGFOIL.COM POLAR EXPORT
lwk80100
LWK 80-100 |  |  |  | Cl Max: | 1.7269 | at alpha= | 19 | deg
XFOIL ncrit=9 |  |  |  | L/D Max: | 114.426 | at alpha= | 9.5 | deg
Re: | 14000000 |  |  | Cd Min: | 0.05147 | at alpha= | -20 | deg
Mach: | 0.1 |  |  | Cl=0 at alpha= | 0.018829 | deg
|  |  |  | @ Cl=0.1, Cd= | 0.0046069
|  |  |  | @ Cl=0.4, Cd= | 0.0052844
|  |  |  | @ Cl=0.6, Cd= | 0.0061687
alpha (deg) | Cl | Cd | Cm | Cl/Cd
-20 | -1.6808 | 0.05147 | -0.03 | -32.6559
-19.5 | -1.7047 | 0.04327 | -0.0317 | -39.3968
-19 | -1.7226 | 0.03673 | -0.0313 | -46.899
-18.5 | -1.7118 | 0.03336 | -0.0301 | -51.3129
-18 | -1.7003 | 0.03031 | -0.0282 | -56.097
-17.5 | -1.7128 | 0.0257 | -0.0242 | -66.6459
-17 | -1.6924 | 0.02384 | -0.0212 | -70.9899
-16.5 | -1.6824 | 0.02154 | -0.0166 | -78.1058
-16 | -1.6614 | 0.02019 | -0.012 | -82.2883
-15.5 | -1.6391 | 0.01834 | -0.0074 | -89.373
-15 | -1.5973 | 0.01748 | -0.0057 | -91.3787
-13.5 | -1.4568 | 0.01366 | -0.0039 | -106.6471
-13 | -1.4054 | 0.01285 | -0.0038 | -109.3696
-12.5 | -1.3533 | 0.01214 | -0.0036 | -111.4745
-11 | -1.1914 | 0.01036 | -0.004 | -115
-9.5 | -0.9878 | 0.00871 | -0.0135 | -113.4099
-9 | -0.931 | 0.00822 | -0.0141 | -113.2603
-8.5 | -0.8752 | 0.00776 | -0.0144 | -112.7835
-8 | -0.821 | 0.00743 | -0.0143 | -110.498
-7.5 | -0.768 | 0.00704 | -0.0139 | -109.0909
-7 | -0.7143 | 0.00676 | -0.0136 | -105.6657
-6.5 | -0.661 | 0.00649 | -0.0132 | -101.849
-6 | -0.6081 | 0.00621 | -0.0126 | -97.9227
-5.5 | -0.5554 | 0.00593 | -0.0121 | -93.6594
-5 | -0.5025 | 0.00569 | -0.0115 | -88.3128
-4.5 | -0.4493 | 0.00547 | -0.011 | -82.1389
-4 | -0.3963 | 0.00527 | -0.0104 | -75.1992
-3.5 | -0.3432 | 0.0051 | -0.0099 | -67.2941
-3 | -0.2902 | 0.00493 | -0.0093 | -58.8641
-2.5 | -0.2373 | 0.00478 | -0.0087 | -49.6444
-2 | -0.185 | 0.00461 | -0.0079 | -40.1302
-1.5 | -0.1354 | 0.00452 | -0.0066 | -29.9558
0 | -0.0018 | 0.00473 | 0.0004 | -0.38055
0.5 | 0.046 | 0.00465 | 0.002 | 9.8925
1 | 0.0919 | 0.00464 | 0.0041 | 19.806
1.5 | 0.136 | 0.00446 | 0.0065 | 30.4933
2 | 0.1855 | 0.00459 | 0.0078 | 40.4139
2.5 | 0.2375 | 0.00477 | 0.0086 | 49.7904
3 | 0.2904 | 0.00493 | 0.0092 | 58.9047
3.5 | 0.3432 | 0.0051 | 0.0099 | 67.2941
4 | 0.3964 | 0.00527 | 0.0104 | 75.2182
4.5 | 0.4491 | 0.00548 | 0.011 | 81.9526
5 | 0.5024 | 0.00569 | 0.0115 | 88.2953
5.5 | 0.5552 | 0.00594 | 0.0121 | 93.468
6 | 0.6081 | 0.00621 | 0.0127 | 97.9227
6.5 | 0.6603 | 0.00654 | 0.0133 | 100.9633
7 | 0.7142 | 0.00677 | 0.0136 | 105.4948
7.5 | 0.767 | 0.00711 | 0.0141 | 107.8762
8 | 0.8206 | 0.00745 | 0.0144 | 110.1477
8.5 | 0.875 | 0.00777 | 0.0145 | 112.6126
9 | 0.9314 | 0.00814 | 0.014 | 114.4226
9.5 | 0.9875 | 0.00863 | 0.0136 | 114.4264
10 | 1.0525 | 0.00933 | 0.011 | 112.8081
11.5 | 1.2456 | 0.01094 | 0.0039 | 113.8574
12 | 1.2993 | 0.01162 | 0.0038 | 111.8158
12.5 | 1.3532 | 0.01214 | 0.0037 | 111.4662
13 | 1.4036 | 0.01303 | 0.004 | 107.7206
13.5 | 1.4539 | 0.01395 | 0.0043 | 104.2222
14.5 | 1.5625 | 0.01584 | 0.0029 | 98.6427
15 | 1.5978 | 0.01744 | 0.0056 | 91.617
15.5 | 1.6359 | 0.01865 | 0.0078 | 87.7158
16 | 1.6645 | 0.02002 | 0.0116 | 83.1419
16.5 | 1.6748 | 0.02205 | 0.0174 | 75.9546
17 | 1.6963 | 0.0236 | 0.0209 | 71.8771
17.5 | 1.6986 | 0.02679 | 0.0251 | 63.4043
18 | 1.7241 | 0.02846 | 0.027 | 60.5798
18.5 | 1.7133 | 0.03331 | 0.0299 | 51.435
19 | 1.7269 | 0.03641 | 0.0311 | 47.4293
19.5 | 1.6952 | 0.04438 | 0.0314 | 38.1974
20 | 1.6846 | 0.05114 | 0.0299 | 32.9409

## 125. Re 14M Mach 0.25 (1)
BIGFOIL.COM POLAR EXPORT
lwk80100
LWK 80-100 |  |  |  | Cl Max: | 0.84 | at alpha= | 9 | deg
JavaFoil+Calcfoil stall+Eppler ext transition |  |  |  | L/D Max: | 111.987 | at alpha= | 7 | deg
Re: | 14000000 |  |  | Cd Min: | 0.00468 | at alpha= | -0.5 | deg
Mach: | 0.25 |  |  | Cl=0 at alpha= | 0 | deg
|  |  |  | @ Cl=0.1, Cd= | 0.0046992
|  |  |  | @ Cl=0.4, Cd= | 0.09994
|  |  |  | @ Cl=0.6, Cd= | 0.09994
alpha (deg) | Cl | Cd | Cm | Cl/Cd
-14 | -0.246 | 0.09946 | 0.009 | -2.47
-13.5 | -0.327 | 0.09339 | 0.009 | -3.506
-13 | -0.401 | 0.0858 | 0.009 | -4.672
-12.5 | -0.469 | 0.07875 | 0.009 | -5.96
-12 | -0.533 | 0.07109 | 0.009 | -7.502
-11.5 | -0.593 | 0.06203 | 0.009 | -9.566
-11 | -0.708 | 0.02147 | 0.012 | -32.966
-10.5 | -0.776 | 0.01308 | 0.012 | -59.342
-10 | -0.82 | 0.0102 | 0.012 | -80.402
-9.5 | -0.838 | 0.00904 | 0.012 | -92.694
-9 | -0.843 | 0.00852 | 0.011 | -98.93
-8.5 | -0.838 | 0.00791 | 0.01 | -106.055
-8 | -0.824 | 0.00751 | 0.01 | -109.731
-7.5 | -0.802 | 0.00708 | 0.009 | -113.189
-7 | -0.771 | 0.00683 | 0.009 | -112.897
-6.5 | -0.734 | 0.00656 | 0.008 | -111.983
-6 | -0.692 | 0.00643 | 0.007 | -107.559
-5.5 | -0.644 | 0.00614 | 0.007 | -104.988
-5 | -0.593 | 0.00578 | 0.006 | -102.596
-4.5 | -0.539 | 0.00558 | 0.006 | -96.666
-4 | -0.483 | 0.00542 | 0.005 | -88.967
-3.5 | -0.424 | 0.00518 | 0.004 | -81.767
-3 | -0.365 | 0.00505 | 0.004 | -72.201
-2.5 | -0.304 | 0.00492 | 0.003 | -61.856
-2 | -0.244 | 0.00487 | 0.002 | -50.056
-1.5 | -0.183 | 0.00476 | 0.002 | -38.449
-1 | -0.122 | 0.00471 | 0.001 | -25.918
-0.5 | -0.061 | 0.00468 | 0.001 | -13.036
0 | 0 | 0.0047 | 0 | -0.001
0.5 | 0.061 | 0.00468 | -0.001 | 13.037
1 | 0.122 | 0.00471 | -0.001 | 25.905
1.5 | 0.183 | 0.00476 | -0.002 | 38.417
2 | 0.244 | 0.00487 | -0.002 | 50.007
2.5 | 0.304 | 0.00494 | -0.003 | 61.56
3 | 0.364 | 0.00504 | -0.004 | 72.262
3.5 | 0.424 | 0.00515 | -0.004 | 82.289
4 | 0.482 | 0.00543 | -0.005 | 88.86
4.5 | 0.539 | 0.00563 | -0.006 | 95.781
5 | 0.593 | 0.00578 | -0.006 | 102.52
5.5 | 0.644 | 0.00614 | -0.007 | 104.865
6 | 0.691 | 0.00645 | -0.007 | 107.112
6.5 | 0.734 | 0.00674 | -0.008 | 108.76
7 | 0.77 | 0.00688 | -0.009 | 111.987
7.5 | 0.8 | 0.00719 | -0.009 | 111.303
8 | 0.822 | 0.00749 | -0.01 | 109.863
8.5 | 0.836 | 0.00785 | -0.01 | 106.451
9 | 0.84 | 0.00858 | -0.011 | 97.891
9.5 | 0.835 | 0.00909 | -0.012 | 91.86
10 | 0.815 | 0.01029 | -0.012 | 79.25
10.5 | 0.773 | 0.01287 | -0.012 | 60.028
11 | 0.714 | 0.01842 | -0.012 | 38.757
11.5 | 0.597 | 0.05567 | -0.01 | 10.72
12 | 0.531 | 0.0711 | -0.009 | 7.47
12.5 | 0.467 | 0.0783 | -0.009 | 5.968
13 | 0.399 | 0.08481 | -0.009 | 4.705
13.5 | 0.325 | 0.09283 | -0.009 | 3.503
14 | 0.243 | 0.09994 | -0.009 | 2.432

## 126. Re 14M Mach 0.25 (2)
BIGFOIL.COM POLAR EXPORT
lwk80100
LWK 80-100 |  |  |  | Cl Max: | 1.4878 | at alpha= | 14 | deg
XFOIL ncrit=9 |  |  |  | L/D Max: | 111.345 | at alpha= | 8.5 | deg
Re: | 14000000 |  |  | Cd Min: | 0.20134 | at alpha= | -19 | deg
Mach: | 0.25 |  |  | Cl=0 at alpha= | 0.018481 | deg
|  |  |  | @ Cl=0.1, Cd= | 0.0045975
|  |  |  | @ Cl=0.4, Cd= | 0.0053016
|  |  |  | @ Cl=0.6, Cd= | 0.0062286
alpha (deg) | Cl | Cd | Cm | Cl/Cd
-19 | -0.9166 | 0.20134 | 0.0578 | -4.5525
-18.5 | -0.9277 | 0.18725 | 0.0496 | -4.9543
-18 | -0.9245 | 0.17768 | 0.044 | -5.2032
-17.5 | -1.0542 | 0.13826 | 0.0198 | -7.6248
-17 | -1.214 | 0.10083 | -0.0039 | -12.0401
-16.5 | -1.2876 | 0.07785 | -0.0172 | -16.5395
-16 | -1.3415 | 0.05886 | -0.0314 | -22.7914
-15.5 | -1.4177 | 0.04325 | -0.039 | -32.7792
-15 | -1.426 | 0.03734 | -0.0386 | -38.1896
-14.5 | -1.4663 | 0.02982 | -0.0352 | -49.1717
-14 | -1.4853 | 0.02506 | -0.0288 | -59.2698
-13.5 | -1.4809 | 0.02093 | -0.0228 | -70.7549
-13 | -1.448 | 0.01768 | -0.0196 | -81.9005
-12.5 | -1.4046 | 0.01556 | -0.0167 | -90.2699
-12 | -1.3562 | 0.01384 | -0.0143 | -97.9913
-11.5 | -1.3024 | 0.01259 | -0.0125 | -103.4472
-11 | -1.2456 | 0.01163 | -0.0114 | -107.1023
-10.5 | -1.1851 | 0.01101 | -0.0109 | -107.6385
-10 | -1.1216 | 0.01018 | -0.0113 | -110.1768
-9.5 | -1.0378 | 0.00952 | -0.0163 | -109.0126
-9 | -0.9729 | 0.00882 | -0.0172 | -110.3061
-8 | -0.8537 | 0.0077 | -0.017 | -110.8701
-7.5 | -0.7959 | 0.00733 | -0.0166 | -108.5812
-7 | -0.7397 | 0.00697 | -0.0158 | -106.1263
-6.5 | -0.6839 | 0.00665 | -0.0151 | -102.8421
-6 | -0.6281 | 0.00636 | -0.0144 | -98.7579
-5.5 | -0.5732 | 0.00605 | -0.0135 | -94.7438
-5 | -0.5182 | 0.00578 | -0.0127 | -89.654
-4.5 | -0.463 | 0.00554 | -0.0121 | -83.574
-4 | -0.4082 | 0.00532 | -0.0113 | -76.7293
-3.5 | -0.3532 | 0.00514 | -0.0106 | -68.716
-3 | -0.2983 | 0.00497 | -0.01 | -60.0201
-2.5 | -0.2437 | 0.0048 | -0.0093 | -50.7708
-2 | -0.1898 | 0.00463 | -0.0084 | -40.9935
-1.5 | -0.1384 | 0.00452 | -0.0071 | -30.6195
-1 | -0.0914 | 0.00458 | -0.0049 | -19.9563
-0.5 | -0.0471 | 0.00465 | -0.0022 | -10.129
0 | -0.0018 | 0.00473 | 0.0004 | -0.38055
0.5 | 0.0469 | 0.00465 | 0.0022 | 10.086
1 | 0.0936 | 0.00462 | 0.0044 | 20.2597
1.5 | 0.1392 | 0.00446 | 0.007 | 31.2108
2 | 0.1901 | 0.00461 | 0.0084 | 41.2364
2.5 | 0.244 | 0.00479 | 0.0092 | 50.9395
3 | 0.2985 | 0.00497 | 0.0099 | 60.0604
3.5 | 0.3533 | 0.00514 | 0.0106 | 68.7354
4 | 0.4082 | 0.00533 | 0.0113 | 76.5854
4.5 | 0.4627 | 0.00556 | 0.0121 | 83.2194
5 | 0.5182 | 0.00578 | 0.0128 | 89.654
5.5 | 0.5727 | 0.00608 | 0.0136 | 94.1941
6 | 0.6278 | 0.00638 | 0.0144 | 98.4013
6.5 | 0.6828 | 0.00672 | 0.0153 | 101.6071
7 | 0.7394 | 0.007 | 0.0159 | 105.6286
7.5 | 0.7954 | 0.00737 | 0.0167 | 107.924
8 | 0.8533 | 0.00773 | 0.0171 | 110.3881
8.5 | 0.9108 | 0.00818 | 0.0177 | 111.3447
9 | 0.9728 | 0.00875 | 0.0173 | 111.1771
9.5 | 1.0368 | 0.00945 | 0.0165 | 109.7143
10 | 1.1197 | 0.01031 | 0.0117 | 108.6033
10.5 | 1.1852 | 0.01091 | 0.011 | 108.6343
11 | 1.2445 | 0.01171 | 0.0116 | 106.2767
11.5 | 1.302 | 0.01262 | 0.0127 | 103.1696
12 | 1.3558 | 0.01388 | 0.0144 | 97.6801
12.5 | 1.4037 | 0.01567 | 0.0168 | 89.5788
13 | 1.4425 | 0.01822 | 0.0201 | 79.1712
13.5 | 1.4728 | 0.02177 | 0.0233 | 67.6527
14 | 1.4878 | 0.02492 | 0.0286 | 59.703
14.5 | 1.4681 | 0.02972 | 0.0351 | 49.3977
15 | 1.4284 | 0.03721 | 0.0385 | 38.3875
15.5 | 1.3968 | 0.04549 | 0.0381 | 30.7056
16 | 1.3557 | 0.05708 | 0.0326 | 23.7509
16.5 | 1.2933 | 0.07711 | 0.0175 | 16.7721
17 | 1.2456 | 0.09582 | 0.0067 | 12.9994
17.5 | 1.0653 | 0.13637 | -0.0188 | 7.8118
18 | 1.0079 | 0.1576 | -0.032 | 6.3953
18.5 | 0.9373 | 0.18508 | -0.0485 | 5.0643
19 | 0.9186 | 0.20134 | -0.058 | 4.5624

## 127. Re 14M Mach 0.50 (1)
BIGFOIL.COM POLAR EXPORT
lwk80100
LWK 80-100 |  |  |  | Cl Max: | 1.079 | at alpha= | 20 | deg
JavaFoil+Calcfoil stall+Eppler ext transition |  |  |  | L/D Max: | 103.357 | at alpha= | 5 | deg
Re: | 14000000 |  |  | Cd Min: | 0.00474 | at alpha= | -0.5 | deg
Mach: | 0.5 |  |  | Cl=0 at alpha= | 0 | deg
|  |  |  | @ Cl=0.1, Cd= | 0.0047588
|  |  |  | @ Cl=0.4, Cd= | 0.0051754
|  |  |  | @ Cl=0.6, Cd= | 0.0060371
alpha (deg) | Cl | Cd | Cm | Cl/Cd
-20 | -1.08 | 0.16375 | 0.016 | -6.593
-19.5 | -1.053 | 0.15573 | 0.016 | -6.763
-19 | -1.025 | 0.15184 | 0.015 | -6.751
-18.5 | -0.998 | 0.14569 | 0.014 | -6.852
-18 | -0.971 | 0.14193 | 0.014 | -6.841
-17.5 | -0.944 | 0.13978 | 0.013 | -6.75
-17 | -0.923 | 0.12094 | 0.014 | -7.631
-16.5 | -0.897 | 0.11373 | 0.013 | -7.885
-16 | -0.868 | 0.11098 | 0.013 | -7.818
-15.5 | -0.839 | 0.10672 | 0.012 | -7.865
-15 | -0.816 | 0.09528 | 0.012 | -8.568
-14.5 | -0.787 | 0.10039 | 0.011 | -7.841
-14 | -0.761 | 0.09372 | 0.011 | -8.115
-13.5 | -0.736 | 0.08584 | 0.011 | -8.574
-13 | -0.715 | 0.07596 | 0.011 | -9.414
-12.5 | -0.717 | 0.05217 | 0.013 | -13.748
-12 | -0.651 | 0.08148 | 0.009 | -7.991
-11.5 | -0.629 | 0.07083 | 0.009 | -8.878
-11 | -0.626 | 0.04944 | 0.011 | -12.664
-10.5 | -0.682 | 0.01475 | 0.014 | -46.243
-10 | -0.544 | 0.06526 | 0.007 | -8.329
-9.5 | -0.528 | 0.05121 | 0.009 | -10.314
-9 | -0.596 | 0.012 | 0.012 | -49.666
-8.5 | -0.461 | 0.05656 | 0.006 | -8.158
-8 | -0.521 | 0.01267 | 0.011 | -41.094
-7.5 | -0.506 | 0.00837 | 0.01 | -60.413
-7 | -0.472 | 0.00992 | 0.01 | -47.554
-6.5 | -0.611 | 0.00772 | 0.009 | -79.205
-6 | -0.696 | 0.00717 | 0.008 | -96.937
-5.5 | -0.684 | 0.00686 | 0.008 | -99.757
-5 | -0.646 | 0.00627 | 0.007 | -102.904
-4.5 | -0.594 | 0.00595 | 0.006 | -99.836
-4 | -0.536 | 0.00569 | 0.006 | -94.087
-3.5 | -0.472 | 0.00541 | 0.005 | -87.294
-3 | -0.407 | 0.00521 | 0.004 | -78.055
-2.5 | -0.34 | 0.00504 | 0.003 | -67.441
-2 | -0.272 | 0.00496 | 0.003 | -54.908
-1.5 | -0.205 | 0.00484 | 0.002 | -42.247
-1 | -0.136 | 0.00482 | 0.001 | -28.296
-0.5 | -0.068 | 0.00474 | 0.001 | -14.388
0 | 0 | 0.00476 | 0 | -0.002
0.5 | 0.068 | 0.00474 | -0.001 | 14.387
1 | 0.136 | 0.00478 | -0.001 | 28.537
1.5 | 0.204 | 0.00484 | -0.002 | 42.217
2 | 0.272 | 0.00497 | -0.003 | 54.85
2.5 | 0.34 | 0.00505 | -0.003 | 67.271
3 | 0.407 | 0.00519 | -0.004 | 78.411
3.5 | 0.472 | 0.00549 | -0.005 | 85.941
4 | 0.535 | 0.00575 | -0.006 | 93.085
4.5 | 0.594 | 0.00601 | -0.006 | 98.725
5 | 0.645 | 0.00624 | -0.007 | 103.357
5.5 | 0.682 | 0.0069 | -0.008 | 98.885
6 | 0.692 | 0.00736 | -0.008 | 94.012
6.5 | 0.592 | 0.00787 | -0.009 | 75.256
7 | 0.472 | 0.00852 | -0.01 | 55.366
7.5 | 0.505 | 0.00838 | -0.01 | 60.317
8 | 0.526 | 0.01181 | -0.011 | 44.532
8.5 | 0.462 | 0.05569 | -0.006 | 8.291
9 | 0.598 | 0.01181 | -0.012 | 50.645
9.5 | 0.543 | 0.0419 | -0.01 | 12.956
10 | 0.544 | 0.06361 | -0.008 | 8.56
10.5 | 0.681 | 0.01496 | -0.014 | 45.507
11 | 0.62 | 0.05303 | -0.011 | 11.696
11.5 | 0.628 | 0.07089 | -0.009 | 8.864
12 | 0.651 | 0.08131 | -0.009 | 8.006
12.5 | 0.707 | 0.0581 | -0.013 | 12.174
13 | 0.714 | 0.0764 | -0.011 | 9.348
13.5 | 0.735 | 0.08692 | -0.011 | 8.454
14 | 0.76 | 0.09439 | -0.011 | 8.053
14.5 | 0.786 | 0.10109 | -0.011 | 7.779
15 | 0.815 | 0.09627 | -0.012 | 8.466
15.5 | 0.84 | 0.10585 | -0.012 | 7.934
16 | 0.868 | 0.11049 | -0.013 | 7.854
16.5 | 0.897 | 0.11392 | -0.013 | 7.87
17 | 0.923 | 0.11932 | -0.014 | 7.739
17.5 | 0.943 | 0.1366 | -0.013 | 6.904
18 | 0.97 | 0.14377 | -0.014 | 6.748
18.5 | 0.998 | 0.14724 | -0.014 | 6.776
19 | 1.025 | 0.15213 | -0.015 | 6.736
19.5 | 1.053 | 0.15656 | -0.016 | 6.723
20 | 1.079 | 0.16335 | -0.016 | 6.606

## 128. Re 14M Mach 0.50 (2)
BIGFOIL.COM POLAR EXPORT
lwk80100
LWK 80-100 |  |  |  | Cl Max: | 0.9017 | at alpha= | 7.5 | deg
XFOIL ncrit=9 |  |  |  | L/D Max: | 102.525 | at alpha= | 6 | deg
Re: | 14000000 |  |  | Cd Min: | 0.12731 | at alpha= | 12.5 | deg
Mach: | 0.5 |  |  | Cl=0 at alpha= | -0.00049751 | deg
|  |  |  | @ Cl=0.1, Cd= | 0.00452
|  |  |  | @ Cl=0.4, Cd= | 0.0053708
|  |  |  | @ Cl=0.6, Cd= | 0.0063126
alpha (deg) | Cl | Cd | Cm | Cl/Cd
-7.5 | -0.9013 | 0.01587 | -0.0334 | -56.7927
-7 | -0.8571 | 0.00902 | -0.0299 | -95.0222
-6.5 | -0.7909 | 0.00767 | -0.0262 | -103.116
-6 | -0.7237 | 0.007 | -0.0233 | -103.3857
-5.5 | -0.6554 | 0.0066 | -0.0212 | -99.303
-5 | -0.5893 | 0.00624 | -0.0193 | -94.4391
-4.5 | -0.5247 | 0.00589 | -0.0175 | -89.0832
-4 | -0.4608 | 0.00559 | -0.0159 | -82.4329
-3.5 | -0.397 | 0.00536 | -0.0145 | -74.0672
-3 | -0.3338 | 0.00514 | -0.0133 | -64.9416
-2.5 | -0.2719 | 0.00494 | -0.0121 | -55.0405
-2 | -0.2101 | 0.00475 | -0.0109 | -44.2316
-1.5 | -0.1507 | 0.00456 | -0.0095 | -33.0482
0.5 | 0.0503 | 0.00468 | 0.0031 | 10.7479
1 | 0.0992 | 0.00452 | 0.0065 | 21.9469
1.5 | 0.1517 | 0.00452 | 0.0093 | 33.5619
2 | 0.2102 | 0.00473 | 0.0109 | 44.4397
2.5 | 0.2717 | 0.00492 | 0.0121 | 55.2236
3 | 0.3342 | 0.00513 | 0.0132 | 65.1462
3.5 | 0.397 | 0.00536 | 0.0145 | 74.0672
4 | 0.4607 | 0.00559 | 0.0159 | 82.415
4.5 | 0.5245 | 0.0059 | 0.0175 | 88.8983
5 | 0.5892 | 0.00625 | 0.0193 | 94.272
5.5 | 0.6548 | 0.00663 | 0.0213 | 98.7632
6 | 0.7228 | 0.00705 | 0.0235 | 102.5248
6.5 | 0.7904 | 0.00771 | 0.0263 | 102.5162
7.5 | 0.9017 | 0.01566 | 0.0335 | 57.5798
9 | 0.8394 | 0.04275 | 0.0431 | 19.6351
9.5 | 0.8106 | 0.05248 | 0.0384 | 15.4459
10 | 0.7881 | 0.06689 | 0.0255 | 11.782
10.5 | 0.7782 | 0.08056 | 0.0148 | 9.6599
11 | 0.7631 | 0.09273 | 0.007 | 8.2293
11.5 | 0.752 | 0.10413 | 0.0004 | 7.2217
12 | 0.7348 | 0.1172 | -0.0071 | 6.2696
12.5 | 0.7362 | 0.12731 | -0.0123 | 5.7827

## 129. Re 16M Mach 0.00 (1)
BIGFOIL.COM POLAR EXPORT
lwk80100
LWK 80-100 |  |  |  | Cl Max: | 0.914 | at alpha= | 10.5 | deg
JavaFoil+Calcfoil stall+Eppler ext transition |  |  |  | L/D Max: | 117.83 | at alpha= | 8 | deg
Re: | 16000000 |  |  | Cd Min: | 0.00472 | at alpha= | -1 | deg
Mach: | 0 |  |  | Cl=0 at alpha= | 0 | deg
|  |  |  | @ Cl=0.1, Cd= | 0.0047514
|  |  |  | @ Cl=0.4, Cd= | 0.0050848
|  |  |  | @ Cl=0.6, Cd= | 0.10159
alpha (deg) | Cl | Cd | Cm | Cl/Cd
-15.5 | -0.559 | 0.10316 | 0.01 | -5.424
-15 | -0.589 | 0.09537 | 0.01 | -6.175
-14.5 | -0.619 | 0.08761 | 0.01 | -7.063
-14 | -0.65 | 0.07941 | 0.011 | -8.179
-13.5 | -0.686 | 0.06701 | 0.011 | -10.23
-13 | -0.729 | 0.05109 | 0.012 | -14.267
-12.5 | -0.833 | 0.0175 | 0.014 | -47.578
-12 | -0.872 | 0.01365 | 0.014 | -63.873
-11.5 | -0.902 | 0.01185 | 0.013 | -76.143
-11 | -0.916 | 0.01102 | 0.013 | -83.112
-10.5 | -0.917 | 0.00883 | 0.012 | -103.818
-10 | -0.911 | 0.00861 | 0.012 | -105.818
-9.5 | -0.9 | 0.0082 | 0.011 | -109.808
-9 | -0.883 | 0.00783 | 0.011 | -112.838
-8.5 | -0.861 | 0.00726 | 0.01 | -118.666
-8 | -0.833 | 0.00695 | 0.01 | -119.933
-7.5 | -0.801 | 0.00675 | 0.009 | -118.594
-7 | -0.764 | 0.00651 | 0.008 | -117.372
-6.5 | -0.722 | 0.00642 | 0.008 | -112.381
-6 | -0.677 | 0.00603 | 0.007 | -112.179
-5.5 | -0.628 | 0.00591 | 0.007 | -106.218
-5 | -0.577 | 0.00564 | 0.006 | -102.308
-4.5 | -0.523 | 0.00543 | 0.005 | -96.382
-4 | -0.468 | 0.0053 | 0.005 | -88.239
-3.5 | -0.411 | 0.00519 | 0.004 | -79.213
-3 | -0.353 | 0.00498 | 0.004 | -70.933
-2.5 | -0.295 | 0.00494 | 0.003 | -59.623
-2 | -0.236 | 0.00493 | 0.002 | -47.898
-1.5 | -0.177 | 0.00489 | 0.002 | -36.225
-1 | -0.118 | 0.00472 | 0.001 | -25.033
-0.5 | -0.059 | 0.0048 | 0.001 | -12.312
0 | 0 | 0.00473 | 0 | -0.001
0.5 | 0.059 | 0.0048 | -0.001 | 12.31
1 | 0.118 | 0.00473 | -0.001 | 25.01
1.5 | 0.177 | 0.00485 | -0.002 | 36.524
2 | 0.236 | 0.00493 | -0.002 | 47.853
2.5 | 0.295 | 0.00496 | -0.003 | 59.438
3 | 0.353 | 0.00502 | -0.004 | 70.351
3.5 | 0.411 | 0.0051 | -0.004 | 80.574
4 | 0.468 | 0.00531 | -0.005 | 88.147
4.5 | 0.523 | 0.00548 | -0.005 | 95.443
5 | 0.576 | 0.00573 | -0.006 | 100.607
5.5 | 0.628 | 0.00592 | -0.007 | 106.027
6 | 0.676 | 0.00618 | -0.007 | 109.444
6.5 | 0.721 | 0.00644 | -0.008 | 112.065
7 | 0.763 | 0.00654 | -0.008 | 116.586
7.5 | 0.8 | 0.00679 | -0.009 | 117.77
8 | 0.832 | 0.00706 | -0.01 | 117.83
8.5 | 0.859 | 0.00733 | -0.01 | 117.217
9 | 0.881 | 0.00787 | -0.011 | 111.984
9.5 | 0.898 | 0.00825 | -0.011 | 108.842
10 | 0.908 | 0.00863 | -0.012 | 105.29
10.5 | 0.914 | 0.00911 | -0.012 | 100.341
11 | 0.913 | 0.01088 | -0.013 | 83.897
11.5 | 0.898 | 0.01193 | -0.013 | 75.227
12 | 0.869 | 0.01381 | -0.014 | 62.918
12.5 | 0.836 | 0.01633 | -0.014 | 51.224
13 | 0.756 | 0.03583 | -0.013 | 21.104
13.5 | 0.687 | 0.06469 | -0.011 | 10.62
14 | 0.649 | 0.07825 | -0.011 | 8.298
14.5 | 0.619 | 0.08581 | -0.011 | 7.213
15 | 0.589 | 0.09369 | -0.011 | 6.283
15.5 | 0.559 | 0.10159 | -0.011 | 5.503

## 130. Re 16M Mach 0.00 (2)
BIGFOIL.COM POLAR EXPORT
lwk80100
LWK 80-100 |  |  |  | Cl Max: | 1.7907 | at alpha= | 20 | deg
XFOIL ncrit=9 |  |  |  | L/D Max: | 119.449 | at alpha= | 10.5 | deg
Re: | 16000000 |  |  | Cd Min: | 0.03655 | at alpha= | -20 | deg
Mach: | 0 |  |  | Cl=0 at alpha= | 0.017635 | deg
|  |  |  | @ Cl=0.1, Cd= | 0.0046762
|  |  |  | @ Cl=0.4, Cd= | 0.0052091
|  |  |  | @ Cl=0.6, Cd= | 0.0060343
alpha (deg) | Cl | Cd | Cm | Cl/Cd
-20 | -1.788 | 0.03655 | -0.0284 | -48.9193
-19.5 | -1.7883 | 0.03237 | -0.027 | -55.2456
-19 | -1.7858 | 0.02875 | -0.0247 | -62.1148
-18.5 | -1.7713 | 0.02632 | -0.0224 | -67.2986
-18 | -1.755 | 0.02418 | -0.0198 | -72.5806
-17.5 | -1.7462 | 0.02177 | -0.0157 | -80.2113
-17 | -1.7253 | 0.02039 | -0.012 | -84.615
-16.5 | -1.7065 | 0.01907 | -0.0072 | -89.4861
-16 | -1.6739 | 0.01792 | -0.0044 | -93.4096
-15.5 | -1.6408 | 0.0164 | -0.0018 | -100.0488
-15 | -1.5968 | 0.0158 | -0.0007 | -101.0633
-14.5 | -1.5465 | 0.01439 | -0.0014 | -107.4705
-14 | -1.4992 | 0.01349 | -0.001 | -111.1342
-13.5 | -1.4473 | 0.0128 | -0.0014 | -113.0703
-13 | -1.3969 | 0.01213 | -0.0013 | -115.1608
-12.5 | -1.3456 | 0.0115 | -0.0013 | -117.0087
-12 | -1.2927 | 0.01097 | -0.0016 | -117.8396
-11.5 | -1.2407 | 0.01037 | -0.0016 | -119.6432
-11 | -1.1847 | 0.00991 | -0.0024 | -119.5459
-10.5 | -1.1283 | 0.00949 | -0.0032 | -118.8936
-9.5 | -0.9833 | 0.00844 | -0.0122 | -116.5047
-9 | -0.9252 | 0.00796 | -0.0133 | -116.2312
-8.5 | -0.8707 | 0.00753 | -0.0136 | -115.6308
-8 | -0.8169 | 0.00721 | -0.0135 | -113.301
-7.5 | -0.764 | 0.00685 | -0.0133 | -111.5328
-7 | -0.7111 | 0.00658 | -0.013 | -108.0699
-6.5 | -0.6579 | 0.00634 | -0.0127 | -103.7697
-6 | -0.6054 | 0.00606 | -0.0122 | -99.901
-5.5 | -0.553 | 0.0058 | -0.0117 | -95.3448
-5 | -0.5003 | 0.00557 | -0.0112 | -89.8205
-4.5 | -0.4475 | 0.00538 | -0.0107 | -83.1784
-4 | -0.3951 | 0.00518 | -0.0101 | -76.2741
-3.5 | -0.342 | 0.00501 | -0.0096 | -68.2635
-3 | -0.2892 | 0.00486 | -0.0091 | -59.5062
-2.5 | -0.2365 | 0.00474 | -0.0085 | -49.8945
-2 | -0.1853 | 0.0046 | -0.0076 | -40.2826
-1.5 | -0.1379 | 0.00462 | -0.0059 | -29.8485
-1 | -0.0927 | 0.00479 | -0.0038 | -19.3528
-0.5 | -0.0471 | 0.00476 | -0.0017 | -9.895
0 | -0.0017 | 0.00481 | 0.0003 | -0.35343
0.5 | 0.0465 | 0.00473 | 0.0018 | 9.8309
2 | 0.1858 | 0.00459 | 0.0075 | 40.4793
2.5 | 0.2371 | 0.00471 | 0.0084 | 50.3397
3 | 0.2896 | 0.00487 | 0.009 | 59.4661
3.5 | 0.3421 | 0.00501 | 0.0096 | 68.2834
4 | 0.395 | 0.00519 | 0.0101 | 76.1079
4.5 | 0.4473 | 0.00539 | 0.0108 | 82.987
5 | 0.5003 | 0.00557 | 0.0112 | 89.8205
5.5 | 0.5528 | 0.00581 | 0.0117 | 95.1463
6 | 0.6054 | 0.00606 | 0.0122 | 99.901
6.5 | 0.6572 | 0.00639 | 0.0128 | 102.8482
7 | 0.7109 | 0.00659 | 0.013 | 107.8756
8 | 0.8166 | 0.00723 | 0.0136 | 112.9461
8.5 | 0.8705 | 0.00754 | 0.0136 | 115.4509
9 | 0.9257 | 0.00788 | 0.0133 | 117.4746
9.5 | 0.9831 | 0.00834 | 0.0123 | 117.8777
10 | 1.0433 | 0.00893 | 0.0106 | 116.8309
10.5 | 1.1276 | 0.00944 | 0.0033 | 119.4492
11.5 | 1.2397 | 0.01043 | 0.0018 | 118.8591
12 | 1.2918 | 0.01102 | 0.0018 | 117.2232
12.5 | 1.3453 | 0.0115 | 0.0014 | 116.9826
13 | 1.3961 | 0.0122 | 0.0014 | 114.4344
13.5 | 1.4461 | 0.01292 | 0.0016 | 111.9272
14 | 1.4981 | 0.01354 | 0.0012 | 110.6425
14.5 | 1.5445 | 0.01427 | 0.002 | 108.2341
15 | 1.5969 | 0.01579 | 0.0007 | 101.1336
15.5 | 1.6371 | 0.01675 | 0.0024 | 97.7373
16 | 1.6748 | 0.01784 | 0.0043 | 93.8789
16.5 | 1.7039 | 0.01923 | 0.0076 | 88.6063
17 | 1.7271 | 0.0203 | 0.0118 | 85.0788
17.5 | 1.7418 | 0.02209 | 0.0162 | 78.8502
18 | 1.7644 | 0.02355 | 0.0189 | 74.9214
18.5 | 1.7728 | 0.02625 | 0.0223 | 67.5352
19 | 1.7877 | 0.02864 | 0.0245 | 62.4197
19.5 | 1.7871 | 0.03254 | 0.0269 | 54.9201
20 | 1.7907 | 0.03637 | 0.0282 | 49.2356

## 131. Re 16M Mach 0.10 (1)
BIGFOIL.COM POLAR EXPORT
lwk80100
LWK 80-100 |  |  |  | Cl Max: | 0.902 | at alpha= | 10.5 | deg
JavaFoil+Calcfoil stall+Eppler ext transition |  |  |  | L/D Max: | 117.257 | at alpha= | 7.5 | deg
Re: | 16000000 |  |  | Cd Min: | 0.00472 | at alpha= | -1 | deg
Mach: | 0.1 |  |  | Cl=0 at alpha= | 0 | deg
|  |  |  | @ Cl=0.1, Cd= | 0.0047522
|  |  |  | @ Cl=0.4, Cd= | 0.0050898
|  |  |  | @ Cl=0.6, Cd= | 0.10531
alpha (deg) | Cl | Cd | Cm | Cl/Cd
-15.5 | -0.511 | 0.10698 | 0.01 | -4.775
-15 | -0.543 | 0.09926 | 0.01 | -5.469
-14.5 | -0.576 | 0.09086 | 0.01 | -6.34
-14 | -0.609 | 0.08339 | 0.01 | -7.306
-13.5 | -0.643 | 0.07565 | 0.01 | -8.495
-13 | -0.684 | 0.06166 | 0.011 | -11.091
-12.5 | -0.784 | 0.02329 | 0.013 | -33.67
-12 | -0.841 | 0.0148 | 0.014 | -56.811
-11.5 | -0.877 | 0.0124 | 0.013 | -70.754
-11 | -0.897 | 0.01126 | 0.013 | -79.654
-10.5 | -0.905 | 0.00919 | 0.012 | -98.408
-10 | -0.902 | 0.00871 | 0.012 | -103.618
-9.5 | -0.894 | 0.00828 | 0.011 | -108.01
-9 | -0.88 | 0.00791 | 0.011 | -111.166
-8.5 | -0.859 | 0.00732 | 0.01 | -117.361
-8 | -0.833 | 0.00701 | 0.01 | -118.94
-7.5 | -0.802 | 0.00679 | 0.009 | -118.087
-7 | -0.765 | 0.00654 | 0.008 | -117.085
-6.5 | -0.724 | 0.00645 | 0.008 | -112.263
-6 | -0.679 | 0.00605 | 0.007 | -112.199
-5.5 | -0.631 | 0.00593 | 0.007 | -106.282
-5 | -0.579 | 0.00565 | 0.006 | -102.536
-4.5 | -0.526 | 0.00544 | 0.005 | -96.596
-4 | -0.47 | 0.00531 | 0.005 | -88.499
-3.5 | -0.413 | 0.00519 | 0.004 | -79.482
-3 | -0.355 | 0.00498 | 0.004 | -71.226
-2.5 | -0.296 | 0.00495 | 0.003 | -59.889
-2 | -0.237 | 0.00493 | 0.002 | -48.089
-1.5 | -0.178 | 0.00485 | 0.002 | -36.709
-1 | -0.119 | 0.00472 | 0.001 | -25.143
-0.5 | -0.059 | 0.00481 | 0.001 | -12.367
0 | 0 | 0.00473 | 0 | -0.001
0.5 | 0.059 | 0.0048 | -0.001 | 12.365
1 | 0.119 | 0.00473 | -0.001 | 25.12
1.5 | 0.178 | 0.00486 | -0.002 | 36.68
2 | 0.237 | 0.00494 | -0.002 | 48.044
2.5 | 0.296 | 0.00496 | -0.003 | 59.694
3 | 0.355 | 0.00502 | -0.004 | 70.642
3.5 | 0.413 | 0.00511 | -0.004 | 80.817
4 | 0.47 | 0.00532 | -0.005 | 88.419
4.5 | 0.525 | 0.00549 | -0.005 | 95.701
5 | 0.579 | 0.00575 | -0.006 | 100.744
5.5 | 0.63 | 0.00594 | -0.007 | 106.166
6 | 0.679 | 0.0062 | -0.007 | 109.442
6.5 | 0.723 | 0.00646 | -0.008 | 111.942
7 | 0.764 | 0.00657 | -0.008 | 116.292
7.5 | 0.801 | 0.00683 | -0.009 | 117.257
8 | 0.832 | 0.00711 | -0.01 | 117.056
8.5 | 0.857 | 0.00741 | -0.01 | 115.702
9 | 0.877 | 0.00794 | -0.011 | 110.561
9.5 | 0.891 | 0.00833 | -0.011 | 107.022
10 | 0.899 | 0.00873 | -0.012 | 102.991
10.5 | 0.902 | 0.00925 | -0.012 | 97.465
11 | 0.895 | 0.01026 | -0.013 | 87.206
11.5 | 0.872 | 0.0125 | -0.013 | 69.774
12 | 0.838 | 0.015 | -0.014 | 55.881
12.5 | 0.801 | 0.01802 | -0.014 | 44.471
13 | 0.685 | 0.05953 | -0.011 | 11.512
13.5 | 0.644 | 0.07261 | -0.011 | 8.875
14 | 0.608 | 0.08263 | -0.01 | 7.363
14.5 | 0.576 | 0.08941 | -0.01 | 6.438
15 | 0.543 | 0.09716 | -0.01 | 5.585
15.5 | 0.51 | 0.10531 | -0.01 | 4.844

## 132. Re 16M Mach 0.10 (2)
BIGFOIL.COM POLAR EXPORT
lwk80100
LWK 80-100 |  |  |  | Cl Max: | 1.7578 | at alpha= | 19 | deg
XFOIL ncrit=9 |  |  |  | L/D Max: | 118.706 | at alpha= | 10.5 | deg
Re: | 16000000 |  |  | Cd Min: | 0.04588 | at alpha= | -20 | deg
Mach: | 0.1 |  |  | Cl=0 at alpha= | 0.017562 | deg
|  |  |  | @ Cl=0.1, Cd= | 0.0046253
|  |  |  | @ Cl=0.4, Cd= | 0.0052112
|  |  |  | @ Cl=0.6, Cd= | 0.0060459
alpha (deg) | Cl | Cd | Cm | Cl/Cd
-20 | -1.7285 | 0.04588 | -0.0317 | -37.6744
-19.5 | -1.7442 | 0.03928 | -0.032 | -44.4043
-19 | -1.7546 | 0.03387 | -0.0307 | -51.804
-18.5 | -1.7443 | 0.03067 | -0.0289 | -56.8732
-18 | -1.7319 | 0.02786 | -0.0266 | -62.1644
-17.5 | -1.7346 | 0.02419 | -0.0225 | -71.7073
-17 | -1.7149 | 0.02242 | -0.0192 | -76.4897
-16.5 | -1.7015 | 0.0205 | -0.0143 | -83
-16 | -1.6796 | 0.01929 | -0.0094 | -87.071
-15.5 | -1.6483 | 0.01761 | -0.0062 | -93.6002
-15 | -1.6068 | 0.01673 | -0.0044 | -96.043
-14.5 | -1.5565 | 0.0155 | -0.0046 | -100.4194
-14 | -1.5102 | 0.01421 | -0.0038 | -106.2773
-13.5 | -1.4583 | 0.01338 | -0.0039 | -108.991
-13 | -1.4087 | 0.0125 | -0.0034 | -112.696
-12.5 | -1.3565 | 0.01186 | -0.0032 | -114.3761
-11.5 | -1.2511 | 0.01057 | -0.0029 | -118.3633
-11 | -1.1948 | 0.01008 | -0.0034 | -118.5317
-10.5 | -1.1378 | 0.00964 | -0.0041 | -118.029
-10 | -1.0553 | 0.00902 | -0.0106 | -116.9956
-9.5 | -0.9921 | 0.00856 | -0.0127 | -115.8995
-9 | -0.9322 | 0.00808 | -0.0139 | -115.3713
-8.5 | -0.8772 | 0.00758 | -0.0141 | -115.7256
-8 | -0.8227 | 0.00726 | -0.014 | -113.3196
-7.5 | -0.769 | 0.0069 | -0.0138 | -111.4493
-7 | -0.7157 | 0.00661 | -0.0133 | -108.2753
-6.5 | -0.662 | 0.00637 | -0.013 | -103.9246
-6 | -0.609 | 0.00609 | -0.0125 | -100
-5.5 | -0.5563 | 0.00581 | -0.0119 | -95.7487
-5 | -0.5032 | 0.00558 | -0.0114 | -90.1792
-4.5 | -0.45 | 0.00539 | -0.0109 | -83.4879
-4 | -0.3972 | 0.00519 | -0.0103 | -76.5318
-3.5 | -0.3438 | 0.00501 | -0.0098 | -68.6228
-3 | -0.2907 | 0.00486 | -0.0092 | -59.8148
-2.5 | -0.2377 | 0.00475 | -0.0086 | -50.0421
-2 | -0.1861 | 0.0046 | -0.0077 | -40.4565
-1.5 | -0.1384 | 0.00462 | -0.006 | -29.9567
-1 | -0.093 | 0.00478 | -0.0038 | -19.4561
-0.5 | -0.0473 | 0.00476 | -0.0018 | -9.937
0 | -0.0017 | 0.00481 | 0.0003 | -0.35343
0.5 | 0.0467 | 0.00473 | 0.0019 | 9.8732
1.5 | 0.1383 | 0.00455 | 0.006 | 30.3956
2 | 0.1866 | 0.00459 | 0.0076 | 40.6536
2.5 | 0.2383 | 0.00471 | 0.0085 | 50.5945
3 | 0.2911 | 0.00487 | 0.0091 | 59.7741
3.5 | 0.3439 | 0.00502 | 0.0098 | 68.506
4 | 0.3972 | 0.0052 | 0.0103 | 76.3846
4.5 | 0.4497 | 0.00541 | 0.0109 | 83.1238
5 | 0.5032 | 0.00558 | 0.0114 | 90.1792
5.5 | 0.556 | 0.00583 | 0.012 | 95.3688
6 | 0.609 | 0.00609 | 0.0125 | 100
6.5 | 0.6612 | 0.00643 | 0.0132 | 102.8305
7 | 0.7155 | 0.00663 | 0.0134 | 107.9186
7.5 | 0.768 | 0.00698 | 0.014 | 110.0287
8.5 | 0.877 | 0.00759 | 0.0141 | 115.5468
9 | 0.9328 | 0.00797 | 0.0139 | 117.0389
9.5 | 0.9915 | 0.00849 | 0.0128 | 116.7845
10.5 | 1.1372 | 0.00958 | 0.0042 | 118.7056
11.5 | 1.2502 | 0.01062 | 0.0031 | 117.7213
12 | 1.3028 | 0.01126 | 0.0033 | 115.7016
12.5 | 1.3564 | 0.01185 | 0.0032 | 114.4641
13 | 1.4045 | 0.01298 | 0.004 | 108.2049
13.5 | 1.4544 | 0.01383 | 0.0044 | 105.1627
14 | 1.507 | 0.0145 | 0.0043 | 103.931
15 | 1.6071 | 0.0167 | 0.0044 | 96.2335
15.5 | 1.6461 | 0.01782 | 0.0066 | 92.3737
16 | 1.6817 | 0.01916 | 0.0091 | 87.7714
16.5 | 1.6964 | 0.02083 | 0.0149 | 81.4402
17 | 1.7178 | 0.02226 | 0.0189 | 77.1698
17.5 | 1.7254 | 0.02488 | 0.0232 | 69.3489
18 | 1.7483 | 0.02665 | 0.0256 | 65.6023
18.5 | 1.7456 | 0.03063 | 0.0288 | 56.9899
19 | 1.7578 | 0.03365 | 0.0305 | 52.2377
19.5 | 1.7389 | 0.0399 | 0.0318 | 43.5815
20 | 1.7317 | 0.04564 | 0.0316 | 37.9426

## 133. Re 16M Mach 0.25 (1)
BIGFOIL.COM POLAR EXPORT
lwk80100
LWK 80-100 |  |  |  | Cl Max: | 0.84 | at alpha= | 9 | deg
JavaFoil+Calcfoil stall+Eppler ext transition |  |  |  | L/D Max: | 113.851 | at alpha= | 7 | deg
Re: | 16000000 |  |  | Cd Min: | 0.00474 | at alpha= | 0 | deg
Mach: | 0.25 |  |  | Cl=0 at alpha= | 0 | deg
|  |  |  | @ Cl=0.1, Cd= | 0.0048072
|  |  |  | @ Cl=0.4, Cd= | 0.09929
|  |  |  | @ Cl=0.6, Cd= | 0.09929
alpha (deg) | Cl | Cd | Cm | Cl/Cd
-14 | -0.246 | 0.09895 | 0.009 | -2.484
-13.5 | -0.328 | 0.09285 | 0.009 | -3.528
-13 | -0.401 | 0.08549 | 0.009 | -4.691
-12.5 | -0.47 | 0.07763 | 0.009 | -6.052
-12 | -0.535 | 0.06939 | 0.009 | -7.706
-11.5 | -0.598 | 0.05853 | 0.01 | -10.213
-11 | -0.724 | 0.01696 | 0.013 | -42.688
-10.5 | -0.781 | 0.01232 | 0.012 | -63.381
-10 | -0.822 | 0.01067 | 0.012 | -77.034
-9.5 | -0.838 | 0.00884 | 0.012 | -94.786
-9 | -0.843 | 0.00835 | 0.011 | -100.999
-8.5 | -0.838 | 0.00776 | 0.01 | -108.051
-8 | -0.824 | 0.00737 | 0.01 | -111.782
-7.5 | -0.802 | 0.00695 | 0.009 | -115.323
-7 | -0.771 | 0.00672 | 0.009 | -114.771
-6.5 | -0.734 | 0.00645 | 0.008 | -113.854
-6 | -0.692 | 0.00632 | 0.007 | -109.487
-5.5 | -0.644 | 0.00591 | 0.007 | -108.964
-5 | -0.593 | 0.00571 | 0.006 | -103.925
-4.5 | -0.539 | 0.00541 | 0.006 | -99.568
-4 | -0.483 | 0.00536 | 0.005 | -89.947
-3.5 | -0.424 | 0.00524 | 0.004 | -80.955
-3 | -0.365 | 0.00505 | 0.004 | -72.137
-2.5 | -0.304 | 0.005 | 0.003 | -60.814
-2 | -0.244 | 0.00497 | 0.002 | -49.062
-1.5 | -0.183 | 0.00487 | 0.002 | -37.562
-1 | -0.122 | 0.0048 | 0.001 | -25.449
-0.5 | -0.061 | 0.00482 | 0.001 | -12.677
0 | 0 | 0.00474 | 0 | -0.001
0.5 | 0.061 | 0.00482 | -0.001 | 12.675
1 | 0.122 | 0.0048 | -0.001 | 25.437
1.5 | 0.183 | 0.00488 | -0.002 | 37.532
2 | 0.244 | 0.00497 | -0.002 | 49.025
2.5 | 0.304 | 0.00502 | -0.003 | 60.647
3 | 0.364 | 0.00505 | -0.004 | 72.195
3.5 | 0.424 | 0.00513 | -0.004 | 82.57
4 | 0.482 | 0.00539 | -0.005 | 89.552
4.5 | 0.539 | 0.00556 | -0.006 | 96.909
5 | 0.593 | 0.00571 | -0.006 | 103.845
5.5 | 0.644 | 0.00605 | -0.007 | 106.484
6 | 0.691 | 0.00634 | -0.007 | 109.031
6.5 | 0.734 | 0.00663 | -0.008 | 110.581
7 | 0.77 | 0.00676 | -0.009 | 113.851
7.5 | 0.8 | 0.00706 | -0.009 | 113.391
8 | 0.822 | 0.00734 | -0.01 | 112.035
8.5 | 0.836 | 0.00771 | -0.01 | 108.457
9 | 0.84 | 0.00841 | -0.011 | 99.949
9.5 | 0.835 | 0.00886 | -0.012 | 94.148
10 | 0.818 | 0.01077 | -0.012 | 75.942
10.5 | 0.777 | 0.01218 | -0.013 | 63.838
11 | 0.723 | 0.01594 | -0.013 | 45.355
11.5 | 0.6 | 0.05317 | -0.01 | 11.287
12 | 0.533 | 0.06942 | -0.009 | 7.672
12.5 | 0.468 | 0.07726 | -0.009 | 6.056
13 | 0.399 | 0.08423 | -0.009 | 4.74
13.5 | 0.325 | 0.09205 | -0.009 | 3.535
14 | 0.243 | 0.09929 | -0.009 | 2.448

## 134. Re 16M Mach 0.25 (2)
BIGFOIL.COM POLAR EXPORT
lwk80100
LWK 80-100 |  |  |  | Cl Max: | 1.5012 | at alpha= | 14 | deg
XFOIL ncrit=9 |  |  |  | L/D Max: | 114.095 | at alpha= | 8.5 | deg
Re: | 16000000 |  |  | Cd Min: | 0.2008 | at alpha= | -19 | deg
Mach: | 0.25 |  |  | Cl=0 at alpha= | 0.0020877 | deg
|  |  |  | @ Cl=0.1, Cd= | 0.0047426
|  |  |  | @ Cl=0.4, Cd= | 0.0052284
|  |  |  | @ Cl=0.6, Cd= | 0.0060979
alpha (deg) | Cl | Cd | Cm | Cl/Cd
-19 | -0.9189 | 0.2008 | 0.0576 | -4.5762
-18.5 | -0.9306 | 0.18661 | 0.0493 | -4.9869
-18 | -0.9251 | 0.1777 | 0.0442 | -5.206
-16.5 | -1.2849 | 0.07851 | -0.0165 | -16.3661
-16 | -1.3532 | 0.05722 | -0.0325 | -23.6491
-15.5 | -1.4275 | 0.04231 | -0.0392 | -33.7391
-15 | -1.4571 | 0.03476 | -0.0384 | -41.9189
-14.5 | -1.4911 | 0.02812 | -0.0341 | -53.0263
-14 | -1.5036 | 0.02308 | -0.0285 | -65.1473
-13.5 | -1.4908 | 0.01967 | -0.0225 | -75.7905
-13 | -1.4573 | 0.01682 | -0.0187 | -86.6409
-12.5 | -1.41 | 0.01511 | -0.0161 | -93.3157
-12 | -1.362 | 0.01331 | -0.0136 | -102.3291
-11.5 | -1.3073 | 0.01225 | -0.0118 | -106.7184
-11 | -1.2506 | 0.01127 | -0.0107 | -110.9672
-10.5 | -1.1903 | 0.01064 | -0.0101 | -111.8703
-10 | -1.1274 | 0.00986 | -0.0103 | -114.3408
-9.5 | -1.0442 | 0.00924 | -0.0151 | -113.0087
-9 | -0.974 | 0.00863 | -0.0171 | -112.8621
-8.5 | -0.9143 | 0.00799 | -0.017 | -114.4305
-8 | -0.8555 | 0.00753 | -0.0167 | -113.6122
-7.5 | -0.7976 | 0.00717 | -0.0163 | -111.2413
-7 | -0.7411 | 0.00683 | -0.0156 | -108.5066
-6.5 | -0.6851 | 0.00651 | -0.0149 | -105.2381
-6 | -0.6292 | 0.00623 | -0.0142 | -100.9952
-5.5 | -0.5739 | 0.00595 | -0.0134 | -96.4538
-5 | -0.5188 | 0.00568 | -0.0127 | -91.338
-4.5 | -0.4635 | 0.00547 | -0.012 | -84.7349
-4 | -0.4088 | 0.00525 | -0.0112 | -77.8667
-3.5 | -0.3537 | 0.00506 | -0.0106 | -69.9012
-3 | -0.2989 | 0.00488 | -0.0099 | -61.25
-2.5 | -0.2442 | 0.00476 | -0.0092 | -51.3025
-2 | -0.1904 | 0.00461 | -0.0083 | -41.3015
-1.5 | -0.1409 | 0.0046 | -0.0066 | -30.6304
-0.5 | -0.0481 | 0.00475 | -0.002 | -10.1263
0.5 | 0.0477 | 0.00473 | 0.002 | 10.0846
1 | 0.0968 | 0.00476 | 0.0038 | 20.3361
1.5 | 0.141 | 0.00452 | 0.0066 | 31.1947
2 | 0.1909 | 0.00459 | 0.0082 | 41.5904
2.5 | 0.2445 | 0.00474 | 0.0091 | 51.5823
3 | 0.2993 | 0.00489 | 0.0098 | 61.2065
3.5 | 0.3537 | 0.00506 | 0.0106 | 69.9012
4 | 0.4087 | 0.00526 | 0.0112 | 77.6996
4.5 | 0.4634 | 0.00548 | 0.012 | 84.562
5 | 0.5187 | 0.00569 | 0.0127 | 91.1599
5.5 | 0.5737 | 0.00596 | 0.0135 | 96.2584
6 | 0.629 | 0.00625 | 0.0143 | 100.64
6.5 | 0.6839 | 0.0066 | 0.0152 | 103.6212
7 | 0.7408 | 0.00686 | 0.0157 | 107.9883
7.5 | 0.7973 | 0.0072 | 0.0164 | 110.7361
8 | 0.8551 | 0.00755 | 0.0168 | 113.2583
8.5 | 0.9139 | 0.00801 | 0.0171 | 114.0949
9 | 0.9739 | 0.00857 | 0.0172 | 113.6406
9.5 | 1.0432 | 0.00918 | 0.0153 | 113.6383
10 | 1.1258 | 0.00997 | 0.0106 | 112.9188
10.5 | 1.1902 | 0.01055 | 0.0102 | 112.8152
11 | 1.2498 | 0.01131 | 0.0108 | 110.504
11.5 | 1.3077 | 0.01218 | 0.0118 | 107.3645
12 | 1.3619 | 0.01331 | 0.0136 | 102.3216
12.5 | 1.4093 | 0.01519 | 0.0162 | 92.7781
13 | 1.4509 | 0.01745 | 0.0194 | 83.1461
14 | 1.5012 | 0.02293 | 0.0292 | 65.4688
14.5 | 1.496 | 0.02784 | 0.0338 | 53.7356
15 | 1.4402 | 0.03624 | 0.0385 | 39.7406
15.5 | 1.4181 | 0.04334 | 0.0388 | 32.7204
16 | 1.3888 | 0.05278 | 0.0356 | 26.313
16.5 | 1.3195 | 0.07196 | 0.0218 | 18.3366
17 | 1.2807 | 0.08973 | 0.0102 | 14.2728
17.5 | 1.0749 | 0.13461 | -0.0177 | 7.9853
18 | 1.0928 | 0.13976 | -0.0201 | 7.8191
18.5 | 0.9415 | 0.18408 | -0.048 | 5.1146
19 | 0.9211 | 0.20074 | -0.0577 | 4.5885

## 135. Re 16M Mach 0.50 (1)
BIGFOIL.COM POLAR EXPORT
lwk80100
LWK 80-100 |  |  |  | Cl Max: | 1.078 | at alpha= | 20 | deg
JavaFoil+Calcfoil stall+Eppler ext transition |  |  |  | L/D Max: | 104.857 | at alpha= | 5 | deg
Re: | 16000000 |  |  | Cd Min: | 0.0048 | at alpha= | 0 | deg
Mach: | 0.5 |  |  | Cl=0 at alpha= | 0 | deg
|  |  |  | @ Cl=0.1, Cd= | 0.0048753
|  |  |  | @ Cl=0.4, Cd= | 0.0051537
|  |  |  | @ Cl=0.6, Cd= | 0.0059647
alpha (deg) | Cl | Cd | Cm | Cl/Cd
-20 | -1.079 | 0.17106 | 0.016 | -6.305
-19.5 | -1.052 | 0.16385 | 0.015 | -6.419
-19 | -1.024 | 0.15929 | 0.015 | -6.431
-18.5 | -0.998 | 0.1536 | 0.014 | -6.496
-18 | -0.97 | 0.1493 | 0.014 | -6.499
-17.5 | -0.943 | 0.14252 | 0.013 | -6.62
-17 | -0.92 | 0.12953 | 0.013 | -7.105
-16.5 | -0.893 | 0.12362 | 0.013 | -7.225
-16 | -0.865 | 0.12058 | 0.012 | -7.176
-15.5 | -0.838 | 0.11498 | 0.012 | -7.291
-15 | -0.815 | 0.09946 | 0.012 | -8.192
-14.5 | -0.788 | 0.09896 | 0.011 | -7.962
-14 | -0.762 | 0.09229 | 0.011 | -8.255
-13.5 | -0.738 | 0.08379 | 0.011 | -8.806
-13 | -0.72 | 0.0717 | 0.012 | -10.045
-12.5 | -0.777 | 0.02536 | 0.015 | -30.623
-12 | -0.651 | 0.08041 | 0.009 | -8.102
-11.5 | -0.63 | 0.06929 | 0.01 | -9.094
-11 | -0.679 | 0.02491 | 0.013 | -27.251
-10.5 | -0.685 | 0.01398 | 0.014 | -49.038
-10 | -0.544 | 0.06448 | 0.007 | -8.436
-9.5 | -0.535 | 0.04624 | 0.009 | -11.581
-9 | -0.599 | 0.01155 | 0.012 | -51.851
-8.5 | -0.462 | 0.05607 | 0.006 | -8.232
-8 | -0.523 | 0.01205 | 0.011 | -43.444
-7.5 | -0.506 | 0.00821 | 0.01 | -61.582
-7 | -0.472 | 0.00829 | 0.01 | -56.932
-6.5 | -0.611 | 0.00758 | 0.009 | -80.683
-6 | -0.696 | 0.00705 | 0.008 | -98.708
-5.5 | -0.684 | 0.00673 | 0.008 | -101.557
-5 | -0.646 | 0.00632 | 0.007 | -102.118
-4.5 | -0.594 | 0.00588 | 0.006 | -101.067
-4 | -0.536 | 0.00562 | 0.006 | -95.383
-3.5 | -0.472 | 0.00536 | 0.005 | -88.113
-3 | -0.407 | 0.00518 | 0.004 | -78.441
-2.5 | -0.34 | 0.00509 | 0.003 | -66.779
-2 | -0.272 | 0.00505 | 0.003 | -53.927
-1.5 | -0.205 | 0.00497 | 0.002 | -41.154
-1 | -0.136 | 0.00491 | 0.001 | -27.767
-0.5 | -0.068 | 0.00488 | 0.001 | -13.982
0 | 0 | 0.0048 | 0 | -0.002
0.5 | 0.068 | 0.00488 | -0.001 | 13.981
1 | 0.136 | 0.00487 | -0.001 | 28.009
1.5 | 0.204 | 0.00497 | -0.002 | 41.118
2 | 0.272 | 0.00506 | -0.003 | 53.833
2.5 | 0.34 | 0.0051 | -0.003 | 66.686
3 | 0.407 | 0.00516 | -0.004 | 78.836
3.5 | 0.472 | 0.00544 | -0.005 | 86.717
4 | 0.535 | 0.00568 | -0.006 | 94.341
4.5 | 0.594 | 0.00594 | -0.006 | 99.946
5 | 0.645 | 0.00615 | -0.007 | 104.857
5.5 | 0.682 | 0.00678 | -0.008 | 100.662
6 | 0.692 | 0.00723 | -0.008 | 95.734
6.5 | 0.592 | 0.00772 | -0.009 | 76.656
7 | 0.472 | 0.00836 | -0.01 | 56.471
7.5 | 0.505 | 0.00822 | -0.01 | 61.478
8 | 0.531 | 0.01113 | -0.011 | 47.721
8.5 | 0.462 | 0.05549 | -0.006 | 8.324
9 | 0.6 | 0.01142 | -0.012 | 52.557
9.5 | 0.6 | 0.01823 | -0.012 | 32.892
10 | 0.545 | 0.0627 | -0.008 | 8.695
10.5 | 0.684 | 0.01414 | -0.014 | 48.388
11 | 0.648 | 0.03706 | -0.012 | 17.495
11.5 | 0.63 | 0.06951 | -0.01 | 9.06
12 | 0.651 | 0.08056 | -0.009 | 8.085
12.5 | 0.758 | 0.03177 | -0.015 | 23.867
13 | 0.719 | 0.07226 | -0.012 | 9.955
13.5 | 0.736 | 0.08507 | -0.011 | 8.656
14 | 0.762 | 0.09216 | -0.011 | 8.264
14.5 | 0.787 | 0.0998 | -0.011 | 7.886
15 | 0.815 | 0.09896 | -0.012 | 8.235
15.5 | 0.838 | 0.11459 | -0.012 | 7.313
16 | 0.865 | 0.11946 | -0.012 | 7.24
16.5 | 0.893 | 0.12403 | -0.013 | 7.198
17 | 0.92 | 0.12874 | -0.013 | 7.147
17.5 | 0.943 | 0.14295 | -0.013 | 6.597
18 | 0.97 | 0.14989 | -0.014 | 6.471
18.5 | 0.997 | 0.15438 | -0.014 | 6.46
19 | 1.024 | 0.15838 | -0.015 | 6.467
19.5 | 1.051 | 0.16391 | -0.015 | 6.415
20 | 1.078 | 0.17028 | -0.016 | 6.332

## 136. Re 16M Mach 0.50 (2)
BIGFOIL.COM POLAR EXPORT
lwk80100
LWK 80-100 |  |  |  | Cl Max: | 0.9388 | at alpha= | 20 | deg
XFOIL ncrit=9 |  |  |  | L/D Max: | 104.891 | at alpha= | 6 | deg
Re: | 16000000 |  |  | Cd Min: | 0.28406 | at alpha= | 20 | deg
Mach: | 0.5 |  |  | Cl=0 at alpha= | 0.019481 | deg
|  |  |  | @ Cl=0.1, Cd= | 0.0047127
|  |  |  | @ Cl=0.4, Cd= | 0.0052676
|  |  |  | @ Cl=0.6, Cd= | 0.006163
alpha (deg) | Cl | Cd | Cm | Cl/Cd
-6 | -0.7257 | 0.00684 | -0.023 | -106.0965
-5.5 | -0.6573 | 0.00646 | -0.0209 | -101.7492
-5 | -0.5909 | 0.00611 | -0.019 | -96.7103
-4.5 | -0.5255 | 0.0058 | -0.0174 | -90.6034
-4 | -0.462 | 0.00548 | -0.0157 | -84.3066
-3.5 | -0.3979 | 0.00525 | -0.0144 | -75.7905
-3 | -0.3346 | 0.00505 | -0.0132 | -66.2574
-2.5 | -0.2722 | 0.00486 | -0.012 | -56.0082
-2 | -0.2104 | 0.0047 | -0.0109 | -44.766
-1.5 | -0.1521 | 0.00458 | -0.0092 | -33.2096
-1 | -0.1004 | 0.00467 | -0.0063 | -21.4989
-0.5 | -0.0517 | 0.00474 | -0.0028 | -10.9072
0 | -0.0021 | 0.00483 | 0.0004 | -0.43478
0.5 | 0.0518 | 0.00475 | 0.0028 | 10.9053
1 | 0.1035 | 0.00471 | 0.0056 | 21.9745
1.5 | 0.1528 | 0.00452 | 0.0091 | 33.8053
2 | 0.2109 | 0.00466 | 0.0108 | 45.2575
2.5 | 0.2725 | 0.00484 | 0.012 | 56.3017
3 | 0.3348 | 0.00505 | 0.0132 | 66.297
3.5 | 0.3979 | 0.00526 | 0.0144 | 75.6464
4 | 0.4618 | 0.00549 | 0.0157 | 84.1166
5 | 0.5908 | 0.00611 | 0.019 | 96.6939
5.5 | 0.6568 | 0.00649 | 0.021 | 101.2018
6 | 0.7248 | 0.00691 | 0.0232 | 104.8915
6.5 | 0.7933 | 0.00757 | 0.0259 | 104.7952
7 | 0.8594 | 0.00888 | 0.0297 | 96.7793
7.5 | 0.9113 | 0.01593 | 0.0315 | 57.2065
8 | 0.9042 | 0.02632 | 0.0361 | 34.3541
8.5 | 0.876 | 0.03456 | 0.0419 | 25.3472
9 | 0.8465 | 0.0421 | 0.0433 | 20.1069
9.5 | 0.8179 | 0.05164 | 0.0389 | 15.8385
10.5 | 0.7853 | 0.07949 | 0.0156 | 9.8792
11 | 0.7707 | 0.09153 | 0.0079 | 8.4202
11.5 | 0.76 | 0.10288 | 0.0012 | 7.3872
12 | 0.7422 | 0.11582 | -0.0062 | 6.4082
12.5 | 0.7418 | 0.1262 | -0.0117 | 5.878
13 | 0.7375 | 0.13785 | -0.0179 | 5.35
13.5 | 0.7357 | 0.14994 | -0.0245 | 4.9066
14 | 0.7447 | 0.16071 | -0.031 | 4.6338
14.5 | 0.745 | 0.17171 | -0.0352 | 4.3387
15 | 0.7641 | 0.18479 | -0.0449 | 4.135
15.5 | 0.7764 | 0.19504 | -0.0502 | 3.9807
16 | 0.7903 | 0.20517 | -0.0554 | 3.8519
16.5 | 0.8028 | 0.21696 | -0.0613 | 3.7002
17 | 0.5446 | 0.17009 | -0.018 | 3.2018
17.5 | 0.5685 | 0.18128 | -0.0286 | 3.136
18 | 0.8591 | 0.24528 | -0.0767 | 3.5025
18.5 | 0.8779 | 0.25561 | -0.0822 | 3.4345
19 | 0.897 | 0.26622 | -0.0878 | 3.3694
19.5 | 0.9181 | 0.27462 | -0.093 | 3.3432
20 | 0.9388 | 0.28406 | -0.0984 | 3.3049

## 137. Re 18M Mach 0.00 (1)
BIGFOIL.COM POLAR EXPORT
lwk80100
LWK 80-100 |  |  |  | Cl Max: | 0.914 | at alpha= | 10.5 | deg
JavaFoil+Calcfoil stall+Eppler ext transition |  |  |  | L/D Max: | 119.633 | at alpha= | 8 | deg
Re: | 18000000 |  |  | Cd Min: | 0.00482 | at alpha= | -1 | deg
Mach: | 0 |  |  | Cl=0 at alpha= | 0 | deg
|  |  |  | @ Cl=0.1, Cd= | 0.004823
|  |  |  | @ Cl=0.4, Cd= | 0.0051124
|  |  |  | @ Cl=0.6, Cd= | 0.10142
alpha (deg) | Cl | Cd | Cm | Cl/Cd
-15.5 | -0.56 | 0.10268 | 0.01 | -5.451
-15 | -0.589 | 0.09489 | 0.01 | -6.208
-14.5 | -0.62 | 0.08591 | 0.011 | -7.219
-14 | -0.652 | 0.07684 | 0.011 | -8.486
-13.5 | -0.687 | 0.06567 | 0.011 | -10.462
-13 | -0.762 | 0.03385 | 0.013 | -22.502
-12.5 | -0.838 | 0.01623 | 0.014 | -51.599
-12 | -0.875 | 0.013 | 0.014 | -67.327
-11.5 | -0.905 | 0.01148 | 0.013 | -78.845
-11 | -0.916 | 0.01072 | 0.013 | -85.422
-10.5 | -0.917 | 0.00865 | 0.012 | -105.943
-10 | -0.911 | 0.00845 | 0.012 | -107.767
-9.5 | -0.9 | 0.00805 | 0.011 | -111.767
-9 | -0.883 | 0.00771 | 0.011 | -114.538
-8.5 | -0.861 | 0.00715 | 0.01 | -120.486
-8 | -0.833 | 0.00686 | 0.01 | -121.568
-7.5 | -0.801 | 0.00666 | 0.009 | -120.317
-7 | -0.764 | 0.00641 | 0.008 | -119.116
-6.5 | -0.722 | 0.00632 | 0.008 | -114.164
-6 | -0.677 | 0.00595 | 0.007 | -113.659
-5.5 | -0.628 | 0.00585 | 0.007 | -107.278
-5 | -0.577 | 0.00557 | 0.006 | -103.505
-4.5 | -0.523 | 0.00539 | 0.005 | -97.132
-4 | -0.468 | 0.00528 | 0.005 | -88.604
-3.5 | -0.411 | 0.0052 | 0.004 | -79.041
-3 | -0.353 | 0.00503 | 0.004 | -70.14
-2.5 | -0.295 | 0.00498 | 0.003 | -59.204
-2 | -0.236 | 0.005 | 0.002 | -47.179
-1.5 | -0.177 | 0.00493 | 0.002 | -35.91
-1 | -0.118 | 0.00482 | 0.001 | -24.54
-0.5 | -0.059 | 0.00483 | 0.001 | -12.241
0 | 0 | 0.00483 | 0 | -0.001
0.5 | 0.059 | 0.00483 | -0.001 | 12.239
1 | 0.118 | 0.00482 | -0.001 | 24.518
1.5 | 0.177 | 0.00489 | -0.002 | 36.205
2 | 0.236 | 0.00501 | -0.002 | 47.135
2.5 | 0.295 | 0.00499 | -0.003 | 59.041
3 | 0.353 | 0.00508 | -0.004 | 69.52
3.5 | 0.411 | 0.00512 | -0.004 | 80.272
4 | 0.468 | 0.0053 | -0.005 | 88.207
4.5 | 0.523 | 0.00544 | -0.005 | 96.225
5 | 0.576 | 0.00567 | -0.006 | 101.726
5.5 | 0.628 | 0.00586 | -0.007 | 107.164
6 | 0.676 | 0.0061 | -0.007 | 110.895
6.5 | 0.721 | 0.00634 | -0.008 | 113.845
7 | 0.763 | 0.00645 | -0.008 | 118.314
7.5 | 0.8 | 0.00669 | -0.009 | 119.473
8 | 0.832 | 0.00696 | -0.01 | 119.633
8.5 | 0.859 | 0.00721 | -0.01 | 119.236
9 | 0.881 | 0.00773 | -0.011 | 113.935
9.5 | 0.898 | 0.0081 | -0.011 | 110.789
10 | 0.908 | 0.00847 | -0.012 | 107.219
10.5 | 0.914 | 0.00893 | -0.012 | 102.324
11 | 0.913 | 0.01061 | -0.013 | 86.089
11.5 | 0.901 | 0.01155 | -0.013 | 78.018
12 | 0.873 | 0.01315 | -0.014 | 66.367
12.5 | 0.837 | 0.01609 | -0.014 | 51.991
13 | 0.787 | 0.02349 | -0.014 | 33.529
13.5 | 0.696 | 0.05787 | -0.012 | 12.028
14 | 0.652 | 0.07562 | -0.011 | 8.621
14.5 | 0.621 | 0.08367 | -0.011 | 7.419
15 | 0.589 | 0.0931 | -0.011 | 6.327
15.5 | 0.559 | 0.10142 | -0.011 | 5.513

## 138. Re 18M Mach 0.00 (2)
BIGFOIL.COM POLAR EXPORT
lwk80100
LWK 80-100 |  |  |  | Cl Max: | 1.8155 | at alpha= | 20 | deg
XFOIL ncrit=9 |  |  |  | L/D Max: | 122.495 | at alpha= | 11 | deg
Re: | 18000000 |  |  | Cd Min: | 0.03426 | at alpha= | -20 | deg
Mach: | 0 |  |  | Cl=0 at alpha= | 0.013333 | deg
|  |  |  | @ Cl=0.1, Cd= | 0.0048264
|  |  |  | @ Cl=0.4, Cd= | 0.0051379
|  |  |  | @ Cl=0.6, Cd= | 0.0059334
alpha (deg) | Cl | Cd | Cm | Cl/Cd
-20 | -1.8132 | 0.03426 | -0.0278 | -52.9247
-19.5 | -1.8102 | 0.03054 | -0.0261 | -59.2731
-19 | -1.8046 | 0.02729 | -0.0236 | -66.1268
-18.5 | -1.7897 | 0.02498 | -0.0211 | -71.6453
-18 | -1.7729 | 0.02299 | -0.0182 | -77.1161
-17.5 | -1.7608 | 0.02092 | -0.0141 | -84.1683
-17 | -1.74 | 0.01964 | -0.01 | -88.5947
-16.5 | -1.7188 | 0.01844 | -0.0053 | -93.2104
-15 | -1.6011 | 0.0153 | -0.0002 | -104.6471
-14 | -1.4999 | 0.01325 | -0.0012 | -113.2
-13.5 | -1.4495 | 0.01254 | -0.0012 | -115.5901
-13 | -1.3994 | 0.01185 | -0.001 | -118.0928
-12.5 | -1.3484 | 0.01126 | -0.0009 | -119.7513
-12 | -1.2965 | 0.01071 | -0.0009 | -121.0551
-11.5 | -1.243 | 0.01014 | -0.0012 | -122.5838
-11 | -1.189 | 0.00968 | -0.0015 | -122.8306
-10.5 | -1.1304 | 0.00926 | -0.0029 | -122.0734
-10 | -1.0497 | 0.0087 | -0.0093 | -120.6552
-9.5 | -0.9852 | 0.00828 | -0.0119 | -118.9855
-9 | -0.9257 | 0.00786 | -0.0133 | -117.7735
-8.5 | -0.8725 | 0.00738 | -0.0133 | -118.2249
-8 | -0.8178 | 0.00708 | -0.0134 | -115.5085
-7.5 | -0.7653 | 0.00673 | -0.0131 | -113.7147
-7 | -0.7121 | 0.00646 | -0.0128 | -110.2322
-6.5 | -0.6587 | 0.00623 | -0.0126 | -105.7303
-6 | -0.6061 | 0.00596 | -0.0121 | -101.6946
-5.5 | -0.5537 | 0.00571 | -0.0116 | -96.9702
-5 | -0.5009 | 0.00548 | -0.0111 | -91.4051
-4.5 | -0.4479 | 0.00531 | -0.0107 | -84.3503
-4 | -0.3955 | 0.00511 | -0.0101 | -77.3973
-3.5 | -0.3423 | 0.00495 | -0.0096 | -69.1515
-3 | -0.2899 | 0.00479 | -0.009 | -60.5219
-2.5 | -0.2375 | 0.0047 | -0.0083 | -50.5319
-2 | -0.1868 | 0.00462 | -0.0073 | -40.4329
-1.5 | -0.1413 | 0.00473 | -0.0052 | -29.8732
-1 | -0.095 | 0.00488 | -0.0033 | -19.4672
0 | -0.0013 | 0.00486 | 0.0003 | -0.26749
1 | 0.0962 | 0.00484 | 0.0031 | 19.876
1.5 | 0.1408 | 0.00468 | 0.0053 | 30.0855
2.5 | 0.2377 | 0.00469 | 0.0083 | 50.6823
3 | 0.2904 | 0.00481 | 0.0089 | 60.3742
3.5 | 0.3425 | 0.00495 | 0.0096 | 69.1919
4 | 0.3953 | 0.00512 | 0.0101 | 77.207
4.5 | 0.4477 | 0.00532 | 0.0107 | 84.1541
5 | 0.5009 | 0.00549 | 0.0111 | 91.2386
5.5 | 0.5533 | 0.00573 | 0.0117 | 96.562
6 | 0.6061 | 0.00596 | 0.0121 | 101.6946
6.5 | 0.6579 | 0.00629 | 0.0127 | 104.5946
7 | 0.7118 | 0.00648 | 0.0129 | 109.8457
8 | 0.8175 | 0.00709 | 0.0135 | 115.3032
8.5 | 0.8722 | 0.00739 | 0.0133 | 118.0244
9 | 0.9264 | 0.00774 | 0.0132 | 119.6899
9.5 | 0.9848 | 0.00824 | 0.012 | 119.5146
10 | 1.0479 | 0.00872 | 0.0097 | 120.172
11 | 1.1882 | 0.0097 | 0.0017 | 122.4948
11.5 | 1.2422 | 0.01018 | 0.0014 | 122.0236
12 | 1.2958 | 0.01074 | 0.0011 | 120.6518
12.5 | 1.3481 | 0.01125 | 0.001 | 119.8311
13.5 | 1.4481 | 0.0127 | 0.0013 | 114.0236
14 | 1.4989 | 0.01333 | 0.0013 | 112.4456
14.5 | 1.5331 | 0.01388 | 0.0048 | 110.4539
15 | 1.598 | 0.01527 | 0.001 | 104.6496
15.5 | 1.6439 | 0.01622 | 0.0014 | 101.3502
16 | 1.6824 | 0.01724 | 0.0033 | 97.587
16.5 | 1.7174 | 0.01855 | 0.0056 | 92.5822
17 | 1.7413 | 0.01958 | 0.0099 | 88.9326
17.5 | 1.7579 | 0.02112 | 0.0144 | 83.2339
18 | 1.7799 | 0.02254 | 0.0175 | 78.9663
18.5 | 1.7911 | 0.02492 | 0.021 | 71.874
19 | 1.8063 | 0.0272 | 0.0234 | 66.4081
19.5 | 1.8098 | 0.03062 | 0.026 | 59.1052
20 | 1.8155 | 0.03413 | 0.0277 | 53.1937

## 139. Re 18M Mach 0.10 (1)
BIGFOIL.COM POLAR EXPORT
lwk80100
LWK 80-100 |  |  |  | Cl Max: | 0.902 | at alpha= | 10.5 | deg
JavaFoil+Calcfoil stall+Eppler ext transition |  |  |  | L/D Max: | 118.96 | at alpha= | 7.5 | deg
Re: | 18000000 |  |  | Cd Min: | 0.00482 | at alpha= | -1 | deg
Mach: | 0.1 |  |  | Cl=0 at alpha= | 0 | deg
|  |  |  | @ Cl=0.1, Cd= | 0.0048232
|  |  |  | @ Cl=0.4, Cd= | 0.0051731
|  |  |  | @ Cl=0.6, Cd= | 0.10501
alpha (deg) | Cl | Cd | Cm | Cl/Cd
-15.5 | -0.511 | 0.10577 | 0.01 | -4.833
-15 | -0.543 | 0.09885 | 0.01 | -5.493
-14.5 | -0.576 | 0.09042 | 0.01 | -6.373
-14 | -0.611 | 0.08159 | 0.01 | -7.486
-13.5 | -0.645 | 0.07305 | 0.011 | -8.834
-13 | -0.694 | 0.05427 | 0.012 | -12.792
-12.5 | -0.796 | 0.01957 | 0.014 | -40.682
-12 | -0.845 | 0.014 | 0.014 | -60.368
-11.5 | -0.881 | 0.01192 | 0.013 | -73.888
-11 | -0.898 | 0.01018 | 0.013 | -88.261
-10.5 | -0.905 | 0.00901 | 0.012 | -100.399
-10 | -0.902 | 0.00855 | 0.012 | -105.492
-9.5 | -0.894 | 0.00813 | 0.011 | -109.953
-9 | -0.88 | 0.00777 | 0.011 | -113.123
-8.5 | -0.859 | 0.0072 | 0.01 | -119.385
-8 | -0.833 | 0.0069 | 0.01 | -120.787
-7.5 | -0.802 | 0.0067 | 0.009 | -119.626
-7 | -0.765 | 0.00645 | 0.008 | -118.675
-6.5 | -0.724 | 0.00636 | 0.008 | -113.912
-6 | -0.679 | 0.00598 | 0.007 | -113.55
-5.5 | -0.631 | 0.00587 | 0.007 | -107.411
-5 | -0.579 | 0.00558 | 0.006 | -103.725
-4.5 | -0.526 | 0.0053 | 0.005 | -99.108
-4 | -0.47 | 0.00529 | 0.005 | -88.865
-3.5 | -0.413 | 0.0052 | 0.004 | -79.358
-3 | -0.355 | 0.00504 | 0.004 | -70.449
-2.5 | -0.296 | 0.00498 | 0.003 | -59.459
-2 | -0.237 | 0.00501 | 0.002 | -47.38
-1.5 | -0.178 | 0.00489 | 0.002 | -36.399
-1 | -0.119 | 0.00482 | 0.001 | -24.653
-0.5 | -0.059 | 0.00483 | 0.001 | -12.296
0 | 0 | 0.00484 | 0 | -0.001
0.5 | 0.059 | 0.00483 | -0.001 | 12.296
1 | 0.119 | 0.00482 | -0.001 | 24.63
1.5 | 0.178 | 0.0049 | -0.002 | 36.369
2 | 0.237 | 0.00501 | -0.002 | 47.335
2.5 | 0.296 | 0.00499 | -0.003 | 59.309
3 | 0.355 | 0.00508 | -0.004 | 69.798
3.5 | 0.413 | 0.0052 | -0.004 | 79.399
4 | 0.47 | 0.00531 | -0.005 | 88.49
4.5 | 0.525 | 0.00544 | -0.005 | 96.511
5 | 0.579 | 0.00568 | -0.006 | 101.931
5.5 | 0.63 | 0.00588 | -0.007 | 107.217
6 | 0.679 | 0.00612 | -0.007 | 110.868
6.5 | 0.723 | 0.00637 | -0.008 | 113.6
7 | 0.764 | 0.00648 | -0.008 | 118.01
7.5 | 0.801 | 0.00673 | -0.009 | 118.96
8 | 0.832 | 0.007 | -0.01 | 118.855
8.5 | 0.857 | 0.00729 | -0.01 | 117.69
9 | 0.877 | 0.0078 | -0.011 | 112.509
9.5 | 0.891 | 0.00818 | -0.011 | 108.953
10 | 0.899 | 0.00857 | -0.012 | 104.917
10.5 | 0.902 | 0.00906 | -0.012 | 99.475
11 | 0.897 | 0.01081 | -0.013 | 82.969
11.5 | 0.876 | 0.01202 | -0.013 | 72.877
12 | 0.842 | 0.01418 | -0.014 | 59.384
12.5 | 0.803 | 0.0175 | -0.014 | 45.867
13 | 0.698 | 0.05094 | -0.012 | 13.699
13.5 | 0.645 | 0.07164 | -0.011 | 9.008
14 | 0.61 | 0.08055 | -0.011 | 7.576
14.5 | 0.576 | 0.08885 | -0.01 | 6.483
15 | 0.543 | 0.09669 | -0.01 | 5.615
15.5 | 0.51 | 0.10501 | -0.01 | 4.859

## 140. Re 18M Mach 0.10 (2)
BIGFOIL.COM POLAR EXPORT
lwk80100
LWK 80-100 |  |  |  | Cl Max: | 1.7817 | at alpha= | 19 | deg
XFOIL ncrit=9 |  |  |  | L/D Max: | 121.893 | at alpha= | 10.5 | deg
Re: | 18000000 |  |  | Cd Min: | 0.0422 | at alpha= | -20 | deg
Mach: | 0.1 |  |  | Cl=0 at alpha= | 0.013279 | deg
|  |  |  | @ Cl=0.1, Cd= | 0.0048271
|  |  |  | @ Cl=0.4, Cd= | 0.0051398
|  |  |  | @ Cl=0.6, Cd= | 0.0059481
alpha (deg) | Cl | Cd | Cm | Cl/Cd
-20 | -1.7635 | 0.0422 | -0.0323 | -41.7891
-19.5 | -1.7735 | 0.03653 | -0.0317 | -48.5491
-19 | -1.7792 | 0.03179 | -0.0299 | -55.9673
-18.5 | -1.768 | 0.02878 | -0.0278 | -61.4315
-18 | -1.755 | 0.02615 | -0.0252 | -67.1128
-17.5 | -1.752 | 0.02307 | -0.021 | -75.9428
-17 | -1.7323 | 0.02139 | -0.0173 | -80.9864
-16.5 | -1.7167 | 0.01974 | -0.0122 | -86.9656
-16 | -1.6909 | 0.01855 | -0.0079 | -91.1536
-15.5 | -1.656 | 0.01704 | -0.0052 | -97.1831
-15 | -1.6142 | 0.01615 | -0.0034 | -99.9505
-14 | -1.5103 | 0.01402 | -0.0041 | -107.7247
-13.5 | -1.4603 | 0.01314 | -0.0037 | -111.1339
-13 | -1.4112 | 0.01224 | -0.0031 | -115.2941
-12.5 | -1.359 | 0.01165 | -0.0028 | -116.6524
-12 | -1.3077 | 0.01093 | -0.0024 | -119.6432
-11.5 | -1.2536 | 0.01034 | -0.0025 | -121.2379
-11 | -1.199 | 0.00984 | -0.0026 | -121.8496
-9 | -0.9331 | 0.00796 | -0.0139 | -117.2236
-8.5 | -0.879 | 0.00743 | -0.0138 | -118.3042
-8 | -0.8236 | 0.00712 | -0.0139 | -115.6742
-7.5 | -0.7702 | 0.00678 | -0.0135 | -113.5988
-7 | -0.7167 | 0.00649 | -0.0132 | -110.4314
-6.5 | -0.6629 | 0.00625 | -0.0129 | -106.064
-6 | -0.6097 | 0.00599 | -0.0124 | -101.7863
-5.5 | -0.5569 | 0.00573 | -0.0118 | -97.1902
-5 | -0.5038 | 0.0055 | -0.0113 | -91.6
-4.5 | -0.4503 | 0.00532 | -0.0109 | -84.6429
-4 | -0.3976 | 0.00512 | -0.0102 | -77.6562
-3.5 | -0.3441 | 0.00496 | -0.0097 | -69.375
-3 | -0.2914 | 0.0048 | -0.0091 | -60.7083
-2.5 | -0.2387 | 0.00471 | -0.0084 | -50.6794
-2 | -0.1876 | 0.00461 | -0.0074 | -40.6941
-1.5 | -0.1418 | 0.00472 | -0.0053 | -30.0424
-1 | -0.0952 | 0.00488 | -0.0034 | -19.5082
0 | -0.0013 | 0.00486 | 0.0003 | -0.26749
1 | 0.0966 | 0.00484 | 0.0031 | 19.9587
1.5 | 0.1413 | 0.00467 | 0.0054 | 30.257
2 | 0.1882 | 0.00463 | 0.0073 | 40.6479
2.5 | 0.2389 | 0.00469 | 0.0084 | 50.9382
3 | 0.2919 | 0.00481 | 0.009 | 60.6861
3.5 | 0.3443 | 0.00496 | 0.0097 | 69.4153
4 | 0.3974 | 0.00513 | 0.0103 | 77.4659
4.5 | 0.4502 | 0.00533 | 0.0109 | 84.4653
5 | 0.5037 | 0.00551 | 0.0113 | 91.4156
5.5 | 0.5564 | 0.00576 | 0.0119 | 96.5972
6 | 0.6097 | 0.00599 | 0.0124 | 101.7863
6.5 | 0.6619 | 0.00632 | 0.0131 | 104.731
7 | 0.7163 | 0.00652 | 0.0133 | 109.862
7.5 | 0.7695 | 0.00684 | 0.0137 | 112.5
8 | 0.8233 | 0.00714 | 0.014 | 115.3081
8.5 | 0.8788 | 0.00744 | 0.0138 | 118.1183
9 | 0.9336 | 0.00784 | 0.0138 | 119.0816
9.5 | 0.9934 | 0.00835 | 0.0125 | 118.9701
10 | 1.0592 | 0.00885 | 0.0098 | 119.6836
10.5 | 1.1397 | 0.00935 | 0.0038 | 121.893
11 | 1.1982 | 0.00986 | 0.0028 | 121.5213
11.5 | 1.2528 | 0.01037 | 0.0027 | 120.81
12 | 1.3069 | 0.01097 | 0.0026 | 119.134
12.5 | 1.359 | 0.01163 | 0.0028 | 116.853
13.5 | 1.458 | 0.01343 | 0.004 | 108.5629
14 | 1.5087 | 0.01417 | 0.0043 | 106.4714
14.5 | 1.5692 | 0.015 | 0.0023 | 104.6133
15 | 1.6113 | 0.01611 | 0.0041 | 100.0186
15.5 | 1.6543 | 0.01719 | 0.0055 | 96.2362
16 | 1.692 | 0.01845 | 0.0078 | 91.7073
16.5 | 1.7131 | 0.01997 | 0.0127 | 85.7837
17 | 1.7346 | 0.02128 | 0.0171 | 81.5132
17.5 | 1.7454 | 0.02354 | 0.0216 | 74.1461
19 | 1.7817 | 0.03164 | 0.0297 | 56.3116
19.5 | 1.7702 | 0.03691 | 0.0316 | 47.9599
20 | 1.7665 | 0.042 | 0.0321 | 42.0595

## 141. Re 18M Mach 0.25 (1)
BIGFOIL.COM POLAR EXPORT
lwk80100
LWK 80-100 |  |  |  | Cl Max: | 0.84 | at alpha= | 9 | deg
JavaFoil+Calcfoil stall+Eppler ext transition |  |  |  | L/D Max: | 115.557 | at alpha= | 7 | deg
Re: | 18000000 |  |  | Cd Min: | 0.00484 | at alpha= | 0.5 | deg
Mach: | 0.25 |  |  | Cl=0 at alpha= | 0 | deg
|  |  |  | @ Cl=0.1, Cd= | 0.004872
|  |  |  | @ Cl=0.4, Cd= | 0.09874
|  |  |  | @ Cl=0.6, Cd= | 0.09874
alpha (deg) | Cl | Cd | Cm | Cl/Cd
-14 | -0.246 | 0.09818 | 0.009 | -2.505
-13.5 | -0.328 | 0.09197 | 0.009 | -3.563
-13 | -0.401 | 0.08482 | 0.009 | -4.731
-12.5 | -0.47 | 0.07672 | 0.009 | -6.132
-12 | -0.535 | 0.06892 | 0.009 | -7.765
-11.5 | -0.604 | 0.05388 | 0.01 | -11.21
-11 | -0.726 | 0.01641 | 0.013 | -44.221
-10.5 | -0.785 | 0.0118 | 0.013 | -66.501
-10 | -0.822 | 0.01041 | 0.012 | -78.99
-9.5 | -0.838 | 0.00867 | 0.012 | -96.65
-9 | -0.843 | 0.0082 | 0.011 | -102.857
-8.5 | -0.838 | 0.00762 | 0.01 | -109.961
-8 | -0.824 | 0.00717 | 0.01 | -114.991
-7.5 | -0.802 | 0.00686 | 0.009 | -116.934
-7 | -0.771 | 0.00663 | 0.009 | -116.423
-6.5 | -0.734 | 0.00635 | 0.008 | -115.588
-6 | -0.692 | 0.00623 | 0.007 | -110.983
-5.5 | -0.644 | 0.00585 | 0.007 | -110.111
-5 | -0.593 | 0.00564 | 0.006 | -105.106
-4.5 | -0.539 | 0.00538 | 0.006 | -100.252
-4 | -0.483 | 0.00527 | 0.005 | -91.549
-3.5 | -0.424 | 0.00516 | 0.004 | -82.133
-3 | -0.365 | 0.00511 | 0.004 | -71.355
-2.5 | -0.304 | 0.00505 | 0.003 | -60.317
-2 | -0.244 | 0.00503 | 0.002 | -48.513
-1.5 | -0.183 | 0.00491 | 0.002 | -37.254
-1 | -0.122 | 0.00489 | 0.001 | -24.987
-0.5 | -0.061 | 0.00485 | 0.001 | -12.603
0 | 0 | 0.00485 | 0 | -0.001
0.5 | 0.061 | 0.00484 | -0.001 | 12.601
1 | 0.122 | 0.00489 | -0.001 | 24.975
1.5 | 0.183 | 0.00491 | -0.002 | 37.231
2 | 0.244 | 0.00503 | -0.002 | 48.456
2.5 | 0.304 | 0.00506 | -0.003 | 60.183
3 | 0.364 | 0.00511 | -0.004 | 71.378
3.5 | 0.424 | 0.00522 | -0.004 | 81.271
4 | 0.482 | 0.00536 | -0.005 | 89.937
4.5 | 0.539 | 0.00551 | -0.006 | 97.843
5 | 0.593 | 0.00565 | -0.006 | 105.001
5.5 | 0.644 | 0.00598 | -0.007 | 107.619
6 | 0.691 | 0.00625 | -0.007 | 110.575
6.5 | 0.734 | 0.00653 | -0.008 | 112.268
7 | 0.77 | 0.00666 | -0.009 | 115.557
7.5 | 0.8 | 0.00695 | -0.009 | 115.075
8 | 0.822 | 0.00728 | -0.01 | 113.008
8.5 | 0.836 | 0.00757 | -0.01 | 110.378
9 | 0.84 | 0.00823 | -0.011 | 102.15
9.5 | 0.835 | 0.00869 | -0.012 | 96.001
10 | 0.818 | 0.01048 | -0.012 | 78.033
10.5 | 0.781 | 0.01169 | -0.013 | 66.854
11 | 0.728 | 0.0147 | -0.013 | 49.533
11.5 | 0.615 | 0.04356 | -0.011 | 14.113
12 | 0.534 | 0.06791 | -0.009 | 7.863
12.5 | 0.469 | 0.07608 | -0.009 | 6.16
13 | 0.399 | 0.08368 | -0.009 | 4.773
13.5 | 0.325 | 0.09153 | -0.009 | 3.556
14 | 0.243 | 0.09874 | -0.009 | 2.463

## 142. Re 18M Mach 0.25 (2)
BIGFOIL.COM POLAR EXPORT
lwk80100
LWK 80-100 |  |  |  | Cl Max: | 1.5171 | at alpha= | 14 | deg
XFOIL ncrit=9 |  |  |  | L/D Max: | 116.581 | at alpha= | 10 | deg
Re: | 18000000 |  |  | Cd Min: | 0.03686 | at alpha= | 15 | deg
Mach: | 0.25 |  |  | Cl=0 at alpha= | 0.014 | deg
|  |  |  | @ Cl=0.1, Cd= | 0.0048242
|  |  |  | @ Cl=0.4, Cd= | 0.00515
|  |  |  | @ Cl=0.6, Cd= | 0.0059841
alpha (deg) | Cl | Cd | Cm | Cl/Cd
0 | -0.0014 | 0.00486 | 0.0003 | -0.28807
1 | 0.0986 | 0.00483 | 0.0034 | 20.4141
1.5 | 0.1441 | 0.00464 | 0.0059 | 31.056
2 | 0.1924 | 0.00461 | 0.0079 | 41.7354
2.5 | 0.2452 | 0.0047 | 0.009 | 52.1702
3 | 0.3001 | 0.00483 | 0.0097 | 62.1325
3.5 | 0.3541 | 0.005 | 0.0105 | 70.82
4 | 0.4092 | 0.00518 | 0.0112 | 78.9961
4.5 | 0.4641 | 0.00538 | 0.0119 | 86.2639
5 | 0.5193 | 0.0056 | 0.0126 | 92.7321
5.5 | 0.5745 | 0.00586 | 0.0134 | 98.0375
6 | 0.63 | 0.00613 | 0.0141 | 102.7732
6.5 | 0.685 | 0.00648 | 0.015 | 105.7099
7 | 0.7417 | 0.00674 | 0.0156 | 110.0445
8.5 | 0.9156 | 0.00787 | 0.0168 | 116.3405
10 | 1.132 | 0.00971 | 0.0095 | 116.5808
10.5 | 1.1937 | 0.01027 | 0.0097 | 116.2317
11 | 1.2545 | 0.011 | 0.0101 | 114.0455
11.5 | 1.3114 | 0.01184 | 0.0114 | 110.7601
12 | 1.3676 | 0.01287 | 0.0128 | 106.2626
12.5 | 1.4126 | 0.01495 | 0.0158 | 94.4883
13 | 1.4549 | 0.01713 | 0.019 | 84.9329
13.5 | 1.4884 | 0.01989 | 0.0228 | 74.8316
14 | 1.5171 | 0.02254 | 0.0269 | 67.307
14.5 | 1.5117 | 0.02684 | 0.033 | 56.3227
15 | 1.4329 | 0.03686 | 0.0384 | 38.8741

## 143. Re 18M Mach 0.50 (1)
BIGFOIL.COM POLAR EXPORT
lwk80100
LWK 80-100 |  |  |  | Cl Max: | 1.078 | at alpha= | 20 | deg
JavaFoil+Calcfoil stall+Eppler ext transition |  |  |  | L/D Max: | 106.091 | at alpha= | 5 | deg
Re: | 18000000 |  |  | Cd Min: | 0.00491 | at alpha= | -0.5 | deg
Mach: | 0.5 |  |  | Cl=0 at alpha= | 0 | deg
|  |  |  | @ Cl=0.1, Cd= | 0.0049288
|  |  |  | @ Cl=0.4, Cd= | 0.0051869
|  |  |  | @ Cl=0.6, Cd= | 0.0058947
alpha (deg) | Cl | Cd | Cm | Cl/Cd
-20 | -1.078 | 0.176 | 0.016 | -6.125
-19.5 | -1.051 | 0.1697 | 0.015 | -6.193
-19 | -1.024 | 0.16614 | 0.015 | -6.165
-18.5 | -0.997 | 0.16118 | 0.014 | -6.187
-18 | -0.97 | 0.15745 | 0.014 | -6.16
-17.5 | -0.943 | 0.15227 | 0.013 | -6.196
-17 | -0.919 | 0.13546 | 0.013 | -6.787
-16.5 | -0.892 | 0.13029 | 0.013 | -6.845
-16 | -0.865 | 0.12577 | 0.012 | -6.876
-15.5 | -0.838 | 0.1194 | 0.012 | -7.017
-15 | -0.813 | 0.1055 | 0.011 | -7.701
-14.5 | -0.789 | 0.09782 | 0.012 | -8.062
-14 | -0.763 | 0.09089 | 0.011 | -8.393
-13.5 | -0.74 | 0.08145 | 0.011 | -9.089
-13 | -0.729 | 0.06518 | 0.013 | -11.187
-12.5 | -0.792 | 0.0206 | 0.016 | -38.433
-12 | -0.652 | 0.07937 | 0.009 | -8.214
-11.5 | -0.632 | 0.06754 | 0.01 | -9.358
-11 | -0.696 | 0.01942 | 0.014 | -35.842
-10.5 | -0.688 | 0.0134 | 0.014 | -51.357
-10 | -0.544 | 0.06386 | 0.007 | -8.525
-9.5 | -0.569 | 0.02862 | 0.011 | -19.874
-9 | -0.601 | 0.01123 | 0.012 | -53.549
-8.5 | -0.462 | 0.05569 | 0.006 | -8.292
-8 | -0.528 | 0.01124 | 0.011 | -47.024
-7.5 | -0.506 | 0.00806 | 0.01 | -62.718
-7 | -0.472 | 0.00811 | 0.01 | -58.176
-6.5 | -0.611 | 0.00746 | 0.009 | -81.922
-6 | -0.696 | 0.00693 | 0.008 | -100.316
-5.5 | -0.684 | 0.00664 | 0.008 | -103.016
-5 | -0.646 | 0.00625 | 0.007 | -103.338
-4.5 | -0.594 | 0.0058 | 0.006 | -102.379
-4 | -0.536 | 0.00557 | 0.006 | -96.126
-3.5 | -0.472 | 0.00541 | 0.005 | -87.28
-3 | -0.407 | 0.00522 | 0.004 | -77.835
-2.5 | -0.34 | 0.00516 | 0.003 | -65.829
-2 | -0.272 | 0.00509 | 0.003 | -53.508
-1.5 | -0.205 | 0.00503 | 0.002 | -40.666
-1 | -0.136 | 0.005 | 0.001 | -27.313
-0.5 | -0.068 | 0.00491 | 0.001 | -13.903
0 | 0 | 0.00491 | 0 | -0.002
0.5 | 0.068 | 0.00491 | -0.001 | 13.904
1 | 0.136 | 0.00495 | -0.001 | 27.541
1.5 | 0.204 | 0.00503 | -0.002 | 40.638
2 | 0.272 | 0.00511 | -0.003 | 53.34
2.5 | 0.34 | 0.00516 | -0.003 | 65.884
3 | 0.407 | 0.00519 | -0.004 | 78.281
3.5 | 0.472 | 0.00542 | -0.005 | 87.175
4 | 0.535 | 0.00563 | -0.006 | 95.117
4.5 | 0.594 | 0.00587 | -0.006 | 101.148
5 | 0.645 | 0.00608 | -0.007 | 106.091
5.5 | 0.682 | 0.00668 | -0.008 | 102.171
6 | 0.692 | 0.00711 | -0.008 | 97.31
6.5 | 0.592 | 0.0076 | -0.009 | 77.844
7 | 0.472 | 0.00821 | -0.01 | 57.513
7.5 | 0.505 | 0.00807 | -0.01 | 62.597
8 | 0.535 | 0.01071 | -0.011 | 49.887
8.5 | 0.462 | 0.05492 | -0.006 | 8.414
9 | 0.602 | 0.01113 | -0.012 | 54.116
9.5 | 0.609 | 0.01563 | -0.012 | 38.976
10 | 0.546 | 0.06198 | -0.008 | 8.807
10.5 | 0.687 | 0.01353 | -0.014 | 50.786
11 | 0.691 | 0.02089 | -0.014 | 33.065
11.5 | 0.631 | 0.06782 | -0.01 | 9.311
12 | 0.652 | 0.07967 | -0.009 | 8.179
12.5 | 0.79 | 0.02105 | -0.016 | 37.518
13 | 0.732 | 0.0628 | -0.013 | 11.662
13.5 | 0.739 | 0.0821 | -0.011 | 9.006
14 | 0.763 | 0.09078 | -0.011 | 8.401
14.5 | 0.788 | 0.09874 | -0.011 | 7.977
15 | 0.812 | 0.10594 | -0.011 | 7.666
15.5 | 0.837 | 0.12021 | -0.012 | 6.967
16 | 0.864 | 0.12608 | -0.012 | 6.856
16.5 | 0.891 | 0.1303 | -0.013 | 6.842
17 | 0.919 | 0.1348 | -0.013 | 6.818
17.5 | 0.943 | 0.15274 | -0.013 | 6.174
18 | 0.969 | 0.15653 | -0.014 | 6.193
18.5 | 0.997 | 0.16008 | -0.014 | 6.226
19 | 1.024 | 0.16606 | -0.015 | 6.165
19.5 | 1.051 | 0.16928 | -0.015 | 6.206
20 | 1.078 | 0.17529 | -0.016 | 6.147

## 144. Re 18M Mach 0.50 (2)
BIGFOIL.COM POLAR EXPORT
lwk80100
LWK 80-100 |  |  |  | Cl Max: | 0.9392 | at alpha= | 20 | deg
XFOIL ncrit=9 |  |  |  | L/D Max: | 107.713 | at alpha= | 6.5 | deg
Re: | 18000000 |  |  | Cd Min: | 0.28414 | at alpha= | 20 | deg
Mach: | 0.5 |  |  | Cl=0 at alpha= | 0.018281 | deg
|  |  |  | @ Cl=0.1, Cd= | 0.0048362
|  |  |  | @ Cl=0.4, Cd= | 0.0051952
|  |  |  | @ Cl=0.6, Cd= | 0.0060525
alpha (deg) | Cl | Cd | Cm | Cl/Cd
-6 | -0.7273 | 0.00672 | -0.0228 | -108.2292
-5.5 | -0.659 | 0.00635 | -0.0207 | -103.7795
-5 | -0.5921 | 0.006 | -0.0189 | -98.6833
-4.5 | -0.5266 | 0.00569 | -0.0172 | -92.5483
-4 | -0.4629 | 0.00539 | -0.0155 | -85.8813
-3.5 | -0.3987 | 0.00518 | -0.0143 | -76.9691
-3 | -0.3356 | 0.00498 | -0.0131 | -67.3896
-2.5 | -0.2726 | 0.00482 | -0.012 | -56.556
-2 | -0.2114 | 0.00466 | -0.0108 | -45.3648
-1.5 | -0.1552 | 0.00463 | -0.0086 | -33.5205
-1 | -0.1035 | 0.00482 | -0.0057 | -21.473
-0.5 | -0.0529 | 0.00481 | -0.0026 | -10.9979
0 | -0.002 | 0.00486 | 0.0004 | -0.41152
0.5 | 0.0527 | 0.00481 | 0.0026 | 10.9563
1 | 0.1068 | 0.00484 | 0.005 | 22.0661
1.5 | 0.1549 | 0.00458 | 0.0087 | 33.821
2 | 0.2115 | 0.00464 | 0.0107 | 45.5819
2.5 | 0.2732 | 0.0048 | 0.0119 | 56.9167
3 | 0.3358 | 0.00498 | 0.013 | 67.4297
3.5 | 0.3985 | 0.00519 | 0.0143 | 76.7823
4 | 0.4625 | 0.00541 | 0.0156 | 85.4898
4.5 | 0.5266 | 0.0057 | 0.0172 | 92.386
5 | 0.5919 | 0.00601 | 0.0189 | 98.4859
5.5 | 0.6586 | 0.00636 | 0.0207 | 103.5535
6 | 0.7263 | 0.00679 | 0.023 | 106.9661
6.5 | 0.796 | 0.00739 | 0.0255 | 107.7131
7.5 | 0.9158 | 0.01569 | 0.031 | 58.3684
8 | 0.9101 | 0.02597 | 0.0356 | 35.0443
8.5 | 0.8822 | 0.03412 | 0.0417 | 25.8558
9 | 0.8527 | 0.04162 | 0.0433 | 20.4877
9.5 | 0.8236 | 0.05096 | 0.0394 | 16.1617
10 | 0.7986 | 0.06402 | 0.0285 | 12.4742
10.5 | 0.7912 | 0.07853 | 0.0163 | 10.0751
11 | 0.7773 | 0.09056 | 0.0085 | 8.5833
11.5 | 0.7664 | 0.10181 | 0.002 | 7.5277
12 | 0.7496 | 0.11459 | -0.0055 | 6.5416
12.5 | 0.7464 | 0.12529 | -0.0111 | 5.9574
13 | 0.7421 | 0.13682 | -0.0173 | 5.4239
13.5 | 0.7401 | 0.14871 | -0.0237 | 4.9768
14 | 0.7464 | 0.15932 | -0.0295 | 4.6849
14.5 | 0.7586 | 0.17262 | -0.0391 | 4.3946
15.5 | 0.7789 | 0.19424 | -0.05 | 4.01
16 | 0.7921 | 0.20459 | -0.0553 | 3.8716
16.5 | 0.8037 | 0.21671 | -0.0614 | 3.7086
17 | 0.8251 | 0.22409 | -0.0658 | 3.682
17.5 | 0.8425 | 0.23411 | -0.0712 | 3.5987
18 | 0.8605 | 0.24445 | -0.0767 | 3.5201
18.5 | 0.8789 | 0.25499 | -0.0822 | 3.4468
19 | 0.8973 | 0.26634 | -0.088 | 3.369
19.5 | 0.9186 | 0.27455 | -0.0931 | 3.3458
20 | 0.9392 | 0.28414 | -0.0985 | 3.3054

## 145. Re 20M Mach 0.00 (1)
BIGFOIL.COM POLAR EXPORT
lwk80100
LWK 80-100 |  |  |  | Cl Max: | 0.914 | at alpha= | 10.5 | deg
JavaFoil+Calcfoil stall+Eppler ext transition |  |  |  | L/D Max: | 121.226 | at alpha= | 8 | deg
Re: | 20000000 |  |  | Cd Min: | 0.00484 | at alpha= | -1 | deg
Mach: | 0 |  |  | Cl=0 at alpha= | 0 | deg
|  |  |  | @ Cl=0.1, Cd= | 0.0048491
|  |  |  | @ Cl=0.4, Cd= | 0.0052134
|  |  |  | @ Cl=0.6, Cd= | 0.1002
alpha (deg) | Cl | Cd | Cm | Cl/Cd
-15.5 | -0.56 | 0.10236 | 0.01 | -5.469
-15 | -0.59 | 0.09362 | 0.011 | -6.301
-14.5 | -0.622 | 0.08401 | 0.011 | -7.402
-14 | -0.655 | 0.07417 | 0.011 | -8.829
-13.5 | -0.694 | 0.06028 | 0.012 | -11.513
-13 | -0.789 | 0.02339 | 0.014 | -33.726
-12.5 | -0.841 | 0.01534 | 0.014 | -54.818
-12 | -0.876 | 0.01277 | 0.014 | -68.597
-11.5 | -0.908 | 0.01121 | 0.013 | -81
-11 | -0.916 | 0.01048 | 0.013 | -87.419
-10.5 | -0.917 | 0.0085 | 0.012 | -107.805
-10 | -0.911 | 0.00832 | 0.012 | -109.541
-9.5 | -0.9 | 0.00793 | 0.011 | -113.551
-9 | -0.883 | 0.00759 | 0.011 | -116.312
-8.5 | -0.861 | 0.00705 | 0.01 | -122.098
-8 | -0.833 | 0.00677 | 0.01 | -123.196
-7.5 | -0.801 | 0.00651 | 0.009 | -123.016
-7 | -0.764 | 0.00633 | 0.008 | -120.588
-6.5 | -0.722 | 0.00626 | 0.008 | -115.339
-6 | -0.677 | 0.0059 | 0.007 | -114.725
-5.5 | -0.628 | 0.00568 | 0.007 | -110.631
-5 | -0.577 | 0.00554 | 0.006 | -104.188
-4.5 | -0.523 | 0.00526 | 0.005 | -99.381
-4 | -0.468 | 0.00522 | 0.005 | -89.588
-3.5 | -0.411 | 0.00517 | 0.004 | -79.446
-3 | -0.353 | 0.00505 | 0.004 | -69.885
-2.5 | -0.295 | 0.00502 | 0.003 | -58.721
-2 | -0.236 | 0.005 | 0.002 | -47.229
-1.5 | -0.177 | 0.00502 | 0.002 | -35.324
-1 | -0.118 | 0.00484 | 0.001 | -24.439
-0.5 | -0.059 | 0.00487 | 0.001 | -12.135
0 | 0 | 0.00488 | 0 | -0.001
0.5 | 0.059 | 0.00487 | -0.001 | 12.133
1 | 0.118 | 0.00484 | -0.001 | 24.417
1.5 | 0.177 | 0.00498 | -0.002 | 35.61
2 | 0.236 | 0.00501 | -0.002 | 47.165
2.5 | 0.295 | 0.00503 | -0.003 | 58.588
3 | 0.353 | 0.0051 | -0.004 | 69.231
3.5 | 0.411 | 0.00524 | -0.004 | 78.363
4 | 0.468 | 0.00532 | -0.005 | 87.966
4.5 | 0.523 | 0.0054 | -0.005 | 96.776
5 | 0.576 | 0.00563 | -0.006 | 102.428
5.5 | 0.628 | 0.00579 | -0.007 | 108.318
6 | 0.676 | 0.00604 | -0.007 | 112.014
6.5 | 0.721 | 0.00627 | -0.008 | 115.007
7 | 0.763 | 0.00636 | -0.008 | 119.915
7.5 | 0.8 | 0.00661 | -0.009 | 121.08
8 | 0.832 | 0.00686 | -0.01 | 121.226
8.5 | 0.859 | 0.00711 | -0.01 | 120.829
9 | 0.881 | 0.00762 | -0.011 | 115.693
9.5 | 0.898 | 0.00797 | -0.011 | 112.565
10 | 0.908 | 0.00834 | -0.012 | 108.977
10.5 | 0.914 | 0.00885 | -0.012 | 103.217
11 | 0.914 | 0.00911 | -0.013 | 100.386
11.5 | 0.904 | 0.01126 | -0.013 | 80.237
12 | 0.876 | 0.01262 | -0.014 | 69.398
12.5 | 0.84 | 0.01523 | -0.014 | 55.155
13 | 0.797 | 0.0205 | -0.014 | 38.856
13.5 | 0.698 | 0.05653 | -0.012 | 12.344
14 | 0.655 | 0.07249 | -0.011 | 9.038
14.5 | 0.623 | 0.0816 | -0.011 | 7.63
15 | 0.59 | 0.09224 | -0.011 | 6.392
15.5 | 0.56 | 0.1002 | -0.011 | 5.585

## 146. Re 20M Mach 0.00 (2)
BIGFOIL.COM POLAR EXPORT
lwk80100
LWK 80-100 |  |  |  | Cl Max: | 1.8349 | at alpha= | 20 | deg
XFOIL ncrit=9 |  |  |  | L/D Max: | 125.431 | at alpha= | 10.5 | deg
Re: | 20000000 |  |  | Cd Min: | 0.03254 | at alpha= | -20 | deg
Mach: | 0 |  |  | Cl=0 at alpha= | 0.011179 | deg
|  |  |  | @ Cl=0.1, Cd= | 0.0048741
|  |  |  | @ Cl=0.4, Cd= | 0.0050944
|  |  |  | @ Cl=0.6, Cd= | 0.0058601
alpha (deg) | Cl | Cd | Cm | Cl/Cd
-20 | -1.8328 | 0.03254 | -0.0272 | -56.3245
-19.5 | -1.8278 | 0.02912 | -0.0252 | -62.7679
-19 | -1.8202 | 0.02614 | -0.0226 | -69.6327
-18.5 | -1.8046 | 0.02396 | -0.0199 | -75.3172
-18 | -1.7871 | 0.02209 | -0.0168 | -80.9009
-17.5 | -1.7731 | 0.02025 | -0.0127 | -87.5605
-17 | -1.7519 | 0.01907 | -0.0083 | -91.8668
-16.5 | -1.7261 | 0.0179 | -0.0044 | -96.4302
-16 | -1.6883 | 0.01681 | -0.0025 | -100.4343
-15.5 | -1.6503 | 0.01572 | -0.0005 | -104.9809
-15 | -1.5899 | 0.0148 | -0.0032 | -107.4257
-14.5 | -1.5487 | 0.01407 | -0.0014 | -110.0711
-14 | -1.5013 | 0.01305 | -0.0011 | -115.0421
-13.5 | -1.4518 | 0.01234 | -0.0009 | -117.6499
-13 | -1.4024 | 0.01162 | -0.0005 | -120.6885
-12.5 | -1.3507 | 0.01107 | -0.0005 | -122.0145
-12 | -1.2991 | 0.01049 | -0.0005 | -123.8418
-11.5 | -1.2461 | 0.00995 | -0.0006 | -125.2362
-11 | -1.1914 | 0.00949 | -0.0011 | -125.5427
-10.5 | -1.1343 | 0.00907 | -0.0021 | -125.0606
-10 | -1.0539 | 0.00854 | -0.0084 | -123.4075
-9.5 | -0.9851 | 0.00811 | -0.0121 | -121.4673
-9 | -0.9279 | 0.00773 | -0.0129 | -120.0388
-8.5 | -0.8733 | 0.00725 | -0.0132 | -120.4552
-8 | -0.8189 | 0.00695 | -0.0133 | -117.8273
-7.5 | -0.7661 | 0.00663 | -0.013 | -115.5505
-7 | -0.7127 | 0.00636 | -0.0127 | -112.0597
-6.5 | -0.6596 | 0.00612 | -0.0124 | -107.7778
-6 | -0.6066 | 0.00589 | -0.012 | -102.9881
-5.5 | -0.5542 | 0.00563 | -0.0115 | -98.4369
-5 | -0.5014 | 0.00542 | -0.0111 | -92.5092
-4.5 | -0.4484 | 0.00525 | -0.0106 | -85.4095
-4 | -0.396 | 0.00506 | -0.01 | -78.2609
-3.5 | -0.3428 | 0.00491 | -0.0095 | -69.8167
-3 | -0.2905 | 0.00476 | -0.0089 | -61.0294
-2.5 | -0.2387 | 0.00471 | -0.0081 | -50.6794
-2 | -0.1891 | 0.00466 | -0.0069 | -40.5794
-1.5 | -0.1439 | 0.00481 | -0.0047 | -29.9168
-1 | -0.0965 | 0.00494 | -0.003 | -19.5344
0 | -0.0011 | 0.0049 | 0.0002 | -0.22449
0.5 | 0.0481 | 0.00484 | 0.0015 | 9.938
1 | 0.0973 | 0.00488 | 0.0028 | 19.9385
1.5 | 0.1432 | 0.00478 | 0.0048 | 29.9582
2 | 0.1901 | 0.0047 | 0.0067 | 40.4468
2.5 | 0.2389 | 0.00466 | 0.0081 | 51.2661
3 | 0.291 | 0.00475 | 0.0088 | 61.2632
3.5 | 0.343 | 0.00492 | 0.0095 | 69.7154
4 | 0.3958 | 0.00508 | 0.01 | 77.9134
4.5 | 0.4483 | 0.00526 | 0.0106 | 85.2281
5 | 0.5013 | 0.00543 | 0.0111 | 92.3204
5.5 | 0.5537 | 0.00565 | 0.0116 | 98
6 | 0.6066 | 0.00589 | 0.012 | 102.9881
6.5 | 0.6585 | 0.0062 | 0.0126 | 106.2097
7 | 0.7124 | 0.00639 | 0.0128 | 111.4867
7.5 | 0.7653 | 0.00669 | 0.0131 | 114.3946
8 | 0.8187 | 0.00697 | 0.0133 | 117.4605
8.5 | 0.873 | 0.00726 | 0.0132 | 120.2479
9 | 0.9284 | 0.00763 | 0.0128 | 121.6776
10 | 1.0523 | 0.00855 | 0.0088 | 123.076
10.5 | 1.1339 | 0.00904 | 0.0022 | 125.4314
11 | 1.1906 | 0.00951 | 0.0013 | 125.1945
11.5 | 1.2454 | 0.00997 | 0.0008 | 124.9147
12 | 1.2984 | 0.01051 | 0.0007 | 123.5395
12.5 | 1.3505 | 0.01105 | 0.0006 | 122.2172
13 | 1.4004 | 0.01182 | 0.0008 | 118.4772
13.5 | 1.4502 | 0.01251 | 0.0011 | 115.9233
14 | 1.5003 | 0.01313 | 0.0012 | 114.265
14.5 | 1.55 | 0.01389 | 0.0012 | 111.5911
15 | 1.5867 | 0.01478 | 0.0039 | 107.3545
15.5 | 1.6495 | 0.01578 | 0.0006 | 104.5311
16 | 1.6888 | 0.01676 | 0.0025 | 100.7637
16.5 | 1.7253 | 0.01798 | 0.0045 | 95.9566
17 | 1.753 | 0.01901 | 0.0082 | 92.2146
17.5 | 1.771 | 0.02039 | 0.0129 | 86.8563
19 | 1.8216 | 0.02607 | 0.0224 | 69.8734
19.5 | 1.8279 | 0.02916 | 0.0251 | 62.6852
20 | 1.8349 | 0.03242 | 0.0271 | 56.5978

## 147. Re 20M Mach 0.10 (1)
BIGFOIL.COM POLAR EXPORT
lwk80100
LWK 80-100 |  |  |  | Cl Max: | 0.902 | at alpha= | 10.5 | deg
JavaFoil+Calcfoil stall+Eppler ext transition |  |  |  | L/D Max: | 120.565 | at alpha= | 7.5 | deg
Re: | 20000000 |  |  | Cd Min: | 0.00484 | at alpha= | -1 | deg
Mach: | 0.1 |  |  | Cl=0 at alpha= | 0 | deg
|  |  |  | @ Cl=0.1, Cd= | 0.0048527
|  |  |  | @ Cl=0.4, Cd= | 0.0052186
|  |  |  | @ Cl=0.6, Cd= | 0.10395
alpha (deg) | Cl | Cd | Cm | Cl/Cd
-15.5 | -0.511 | 0.10558 | 0.01 | -4.843
-15 | -0.543 | 0.09793 | 0.01 | -5.549
-14.5 | -0.576 | 0.0901 | 0.01 | -6.397
-14 | -0.611 | 0.08116 | 0.01 | -7.529
-13.5 | -0.648 | 0.07021 | 0.011 | -9.235
-13 | -0.712 | 0.04336 | 0.013 | -16.418
-12.5 | -0.803 | 0.01776 | 0.014 | -45.19
-12 | -0.846 | 0.01376 | 0.014 | -61.458
-11.5 | -0.884 | 0.01156 | 0.013 | -76.475
-11 | -0.9 | 0.01074 | 0.013 | -83.828
-10.5 | -0.905 | 0.00889 | 0.012 | -101.75
-10 | -0.902 | 0.00841 | 0.012 | -107.253
-9.5 | -0.894 | 0.00802 | 0.011 | -111.409
-9 | -0.88 | 0.00766 | 0.011 | -114.873
-8.5 | -0.859 | 0.0071 | 0.01 | -121
-8 | -0.833 | 0.00681 | 0.01 | -122.412
-7.5 | -0.802 | 0.00661 | 0.009 | -121.245
-7 | -0.765 | 0.00636 | 0.008 | -120.288
-6.5 | -0.724 | 0.00628 | 0.008 | -115.236
-6 | -0.679 | 0.00592 | 0.007 | -114.761
-5.5 | -0.631 | 0.00569 | 0.007 | -110.78
-5 | -0.579 | 0.00555 | 0.006 | -104.391
-4.5 | -0.526 | 0.00529 | 0.005 | -99.37
-4 | -0.47 | 0.00523 | 0.005 | -89.856
-3.5 | -0.413 | 0.00517 | 0.004 | -79.78
-3 | -0.355 | 0.00506 | 0.004 | -70.164
-2.5 | -0.296 | 0.00502 | 0.003 | -58.973
-2 | -0.237 | 0.005 | 0.002 | -47.436
-1.5 | -0.178 | 0.00498 | 0.002 | -35.796
-1 | -0.119 | 0.00484 | 0.001 | -24.548
-0.5 | -0.059 | 0.00488 | 0.001 | -12.189
0 | 0 | 0.00488 | 0 | -0.001
0.5 | 0.059 | 0.00488 | -0.001 | 12.187
1 | 0.119 | 0.00484 | -0.001 | 24.528
1.5 | 0.178 | 0.00498 | -0.002 | 35.767
2 | 0.237 | 0.00501 | -0.002 | 47.371
2.5 | 0.296 | 0.00503 | -0.003 | 58.839
3 | 0.355 | 0.00511 | -0.004 | 69.508
3.5 | 0.413 | 0.00525 | -0.004 | 78.661
4 | 0.47 | 0.00532 | -0.005 | 88.267
4.5 | 0.525 | 0.00542 | -0.005 | 97.005
5 | 0.579 | 0.00564 | -0.006 | 102.596
5.5 | 0.63 | 0.00582 | -0.007 | 108.374
6 | 0.679 | 0.00606 | -0.007 | 112.008
6.5 | 0.723 | 0.0063 | -0.008 | 114.898
7 | 0.764 | 0.00639 | -0.008 | 119.567
7.5 | 0.801 | 0.00664 | -0.009 | 120.565
8 | 0.832 | 0.00691 | -0.01 | 120.445
8.5 | 0.857 | 0.00719 | -0.01 | 119.278
9 | 0.877 | 0.00768 | -0.011 | 114.252
9.5 | 0.891 | 0.00804 | -0.011 | 110.934
10 | 0.899 | 0.00843 | -0.012 | 106.66
10.5 | 0.902 | 0.00899 | -0.012 | 100.34
11 | 0.897 | 0.01057 | -0.013 | 84.89
11.5 | 0.879 | 0.01164 | -0.013 | 75.533
12 | 0.845 | 0.01352 | -0.014 | 62.514
12.5 | 0.807 | 0.01637 | -0.014 | 49.296
13 | 0.721 | 0.03758 | -0.013 | 19.188
13.5 | 0.649 | 0.06841 | -0.011 | 9.487
14 | 0.612 | 0.07867 | -0.011 | 7.778
14.5 | 0.577 | 0.0877 | -0.011 | 6.577
15 | 0.543 | 0.09669 | -0.01 | 5.614
15.5 | 0.511 | 0.10395 | -0.01 | 4.912

## 148. Re 20M Mach 0.10 (2)
BIGFOIL.COM POLAR EXPORT
lwk80100
LWK 80-100 |  |  |  | Cl Max: | 1.8008 | at alpha= | 19 | deg
XFOIL ncrit=9 |  |  |  | L/D Max: | 124.722 | at alpha= | 10.5 | deg
Re: | 20000000 |  |  | Cd Min: | 0.03954 | at alpha= | -20 | deg
Mach: | 0.1 |  |  | Cl=0 at alpha= | 0.011134 | deg
|  |  |  | @ Cl=0.1, Cd= | 0.004875
|  |  |  | @ Cl=0.4, Cd= | 0.0050875
|  |  |  | @ Cl=0.6, Cd= | 0.0058722
alpha (deg) | Cl | Cd | Cm | Cl/Cd
-20 | -1.7902 | 0.03954 | -0.0324 | -45.2757
-19.5 | -1.7969 | 0.03446 | -0.0313 | -52.1445
-19 | -1.7988 | 0.03021 | -0.0291 | -59.5432
-18.5 | -1.787 | 0.02735 | -0.0268 | -65.3382
-18 | -1.7731 | 0.02488 | -0.0239 | -71.2661
-17.5 | -1.7663 | 0.02219 | -0.0197 | -79.5989
-17 | -1.7465 | 0.02061 | -0.0157 | -84.7404
-16.5 | -1.7291 | 0.01916 | -0.0105 | -90.2453
-16 | -1.6985 | 0.01795 | -0.0069 | -94.624
-15.5 | -1.6623 | 0.01658 | -0.0044 | -100.2593
-15 | -1.6035 | 0.01557 | -0.0063 | -102.9865
-13 | -1.414 | 0.01203 | -0.0026 | -117.5395
-12.5 | -1.3613 | 0.01148 | -0.0024 | -118.5801
-12 | -1.3103 | 0.01071 | -0.002 | -122.3436
-11.5 | -1.2568 | 0.01014 | -0.0019 | -123.9448
-11 | -1.2014 | 0.00965 | -0.0023 | -124.4974
-10.5 | -1.1441 | 0.00921 | -0.0029 | -124.2237
-10 | -1.0819 | 0.00871 | -0.0047 | -124.2135
-9.5 | -0.9939 | 0.0082 | -0.0125 | -121.2073
-9 | -0.9356 | 0.00781 | -0.0134 | -119.7951
-8.5 | -0.8798 | 0.00731 | -0.0137 | -120.3557
-8 | -0.8248 | 0.007 | -0.0137 | -117.8286
-7.5 | -0.7711 | 0.00669 | -0.0134 | -115.2616
-7 | -0.7173 | 0.0064 | -0.0131 | -112.0781
-6.5 | -0.6638 | 0.00614 | -0.0127 | -108.1107
-6 | -0.6102 | 0.00591 | -0.0123 | -103.2487
-5.5 | -0.5573 | 0.00565 | -0.0118 | -98.6372
-5 | -0.5042 | 0.00544 | -0.0113 | -92.6838
-4.5 | -0.4509 | 0.00526 | -0.0108 | -85.7224
-4 | -0.3981 | 0.00507 | -0.0101 | -78.5207
-3.5 | -0.3446 | 0.00492 | -0.0097 | -70.0407
-3 | -0.292 | 0.00477 | -0.009 | -61.2159
-2.5 | -0.2397 | 0.00471 | -0.0082 | -50.8917
-2 | -0.1899 | 0.00466 | -0.007 | -40.7511
-1.5 | -0.1444 | 0.0048 | -0.0048 | -30.0833
-1 | -0.0969 | 0.00494 | -0.0031 | -19.6154
0 | -0.0011 | 0.0049 | 0.0002 | -0.22449
1 | 0.0977 | 0.00488 | 0.0029 | 20.0205
1.5 | 0.1438 | 0.00478 | 0.0049 | 30.0837
2 | 0.1908 | 0.0047 | 0.0068 | 40.5957
2.5 | 0.24 | 0.00466 | 0.0082 | 51.5021
3 | 0.2925 | 0.00476 | 0.0089 | 61.4496
3.5 | 0.3448 | 0.00492 | 0.0096 | 70.0813
4 | 0.3979 | 0.00508 | 0.0102 | 78.3268
4.5 | 0.4508 | 0.00527 | 0.0108 | 85.5408
5 | 0.5041 | 0.00545 | 0.0113 | 92.4954
5.5 | 0.5569 | 0.00567 | 0.0119 | 98.2187
6 | 0.6102 | 0.00592 | 0.0124 | 103.0743
6.5 | 0.6627 | 0.00623 | 0.013 | 106.3724
7 | 0.7169 | 0.00643 | 0.0132 | 111.493
8 | 0.8245 | 0.00701 | 0.0138 | 117.6177
8.5 | 0.8794 | 0.00732 | 0.0138 | 120.1366
9 | 0.9357 | 0.00773 | 0.0134 | 121.0479
9.5 | 0.9933 | 0.00818 | 0.0126 | 121.4303
10.5 | 1.1437 | 0.00917 | 0.003 | 124.7219
11 | 1.2006 | 0.00966 | 0.0024 | 124.2857
11.5 | 1.2562 | 0.01016 | 0.0021 | 123.6417
12 | 1.3096 | 0.01074 | 0.0022 | 121.9367
12.5 | 1.3612 | 0.01145 | 0.0025 | 118.8821
13.5 | 1.4614 | 0.0131 | 0.0036 | 111.5573
14 | 1.5115 | 0.01383 | 0.0041 | 109.2914
14.5 | 1.5617 | 0.01466 | 0.0044 | 106.528
15 | 1.6002 | 0.01554 | 0.007 | 102.973
15.5 | 1.661 | 0.01669 | 0.0046 | 99.5207
16 | 1.6993 | 0.01787 | 0.0069 | 95.0923
16.5 | 1.7263 | 0.01932 | 0.0109 | 89.353
17 | 1.7484 | 0.02052 | 0.0155 | 85.2047
17.5 | 1.7614 | 0.02252 | 0.0202 | 78.2149
19 | 1.8008 | 0.0301 | 0.029 | 59.8272
19.5 | 1.7949 | 0.03471 | 0.0312 | 51.7113
20 | 1.7931 | 0.03936 | 0.0322 | 45.5564

## 149. Re 20M Mach 0.25 (1)
BIGFOIL.COM POLAR EXPORT
lwk80100
LWK 80-100 |  |  |  | Cl Max: | 0.84 | at alpha= | 9 | deg
JavaFoil+Calcfoil stall+Eppler ext transition |  |  |  | L/D Max: | 117.071 | at alpha= | 7 | deg
Re: | 20000000 |  |  | Cd Min: | 0.00489 | at alpha= | -0.5 | deg
Mach: | 0.25 |  |  | Cl=0 at alpha= | 0 | deg
|  |  |  | @ Cl=0.1, Cd= | 0.0049028
|  |  |  | @ Cl=0.4, Cd= | 0.0981
|  |  |  | @ Cl=0.6, Cd= | 0.0981
alpha (deg) | Cl | Cd | Cm | Cl/Cd
-14 | -0.246 | 0.09751 | 0.009 | -2.523
-13.5 | -0.328 | 0.09187 | 0.009 | -3.567
-13 | -0.401 | 0.08462 | 0.009 | -4.742
-12.5 | -0.471 | 0.07569 | 0.009 | -6.224
-12 | -0.536 | 0.06747 | 0.009 | -7.952
-11.5 | -0.615 | 0.04643 | 0.011 | -13.247
-11 | -0.731 | 0.01506 | 0.013 | -48.559
-10.5 | -0.788 | 0.0114 | 0.013 | -69.186
-10 | -0.823 | 0.00907 | 0.012 | -90.725
-9.5 | -0.838 | 0.00855 | 0.012 | -98.067
-9 | -0.843 | 0.00808 | 0.011 | -104.391
-8.5 | -0.838 | 0.00752 | 0.01 | -111.529
-8 | -0.824 | 0.00707 | 0.01 | -116.572
-7.5 | -0.802 | 0.00676 | 0.009 | -118.554
-7 | -0.771 | 0.00654 | 0.009 | -117.942
-6.5 | -0.734 | 0.00628 | 0.008 | -116.916
-6 | -0.692 | 0.00617 | 0.007 | -112.12
-5.5 | -0.644 | 0.00579 | 0.007 | -111.288
-5 | -0.593 | 0.0056 | 0.006 | -105.972
-4.5 | -0.539 | 0.00535 | 0.006 | -100.735
-4 | -0.483 | 0.00535 | 0.005 | -90.137
-3.5 | -0.424 | 0.0052 | 0.004 | -81.47
-3 | -0.365 | 0.00514 | 0.004 | -70.983
-2.5 | -0.304 | 0.00509 | 0.003 | -59.842
-2 | -0.244 | 0.00502 | 0.002 | -48.542
-1.5 | -0.183 | 0.00499 | 0.002 | -36.675
-1 | -0.122 | 0.00491 | 0.001 | -24.869
-0.5 | -0.061 | 0.00489 | 0.001 | -12.491
0 | 0 | 0.00489 | 0 | -0.001
0.5 | 0.061 | 0.00489 | -0.001 | 12.49
1 | 0.122 | 0.00491 | -0.001 | 24.857
1.5 | 0.183 | 0.00499 | -0.002 | 36.645
2 | 0.244 | 0.00503 | -0.002 | 48.454
2.5 | 0.304 | 0.00509 | -0.003 | 59.753
3 | 0.364 | 0.00513 | -0.004 | 71.025
3.5 | 0.424 | 0.00526 | -0.004 | 80.629
4 | 0.482 | 0.00527 | -0.005 | 91.465
4.5 | 0.539 | 0.0054 | -0.006 | 99.81
5 | 0.593 | 0.00572 | -0.006 | 103.704
5.5 | 0.644 | 0.00592 | -0.007 | 108.778
6 | 0.691 | 0.00619 | -0.007 | 111.65
6.5 | 0.734 | 0.00645 | -0.008 | 113.66
7 | 0.77 | 0.00658 | -0.009 | 117.071
7.5 | 0.8 | 0.00686 | -0.009 | 116.558
8 | 0.822 | 0.00718 | -0.01 | 114.56
8.5 | 0.836 | 0.00748 | -0.01 | 111.816
9 | 0.84 | 0.00809 | -0.011 | 103.82
9.5 | 0.835 | 0.00855 | -0.012 | 97.662
10 | 0.819 | 0.00911 | -0.012 | 89.927
10.5 | 0.785 | 0.01131 | -0.013 | 69.381
11 | 0.73 | 0.01421 | -0.013 | 51.379
11.5 | 0.657 | 0.02359 | -0.013 | 27.841
12 | 0.535 | 0.0668 | -0.009 | 8.009
12.5 | 0.469 | 0.0751 | -0.009 | 6.249
13 | 0.4 | 0.08324 | -0.009 | 4.802
13.5 | 0.326 | 0.09085 | -0.009 | 3.584
14 | 0.243 | 0.0981 | -0.009 | 2.481

## 150. Re 20M Mach 0.25 (2)
BIGFOIL.COM POLAR EXPORT
lwk80100
LWK 80-100 |  |  |  | Cl Max: | 1.0467 | at alpha= | 9.5 | deg
XFOIL ncrit=9 |  |  |  | L/D Max: | 119.486 | at alpha= | 9.5 | deg
Re: | 20000000 |  |  | Cd Min: | 0.0088 | at alpha= | -9.5 | deg
Mach: | 0.25 |  |  | Cl=0 at alpha= | 0.013753 | deg
|  |  |  | @ Cl=0.1, Cd= | 0.0048695
|  |  |  | @ Cl=0.4, Cd= | 0.0050994
|  |  |  | @ Cl=0.6, Cd= | 0.0058906
alpha (deg) | Cl | Cd | Cm | Cl/Cd
-9.5 | -1.0479 | 0.0088 | -0.0146 | -119.0795
-8.5 | -0.9165 | 0.00774 | -0.0167 | -118.4109
-8 | -0.8582 | 0.00727 | -0.0163 | -118.0468
-7.5 | -0.8002 | 0.00693 | -0.0159 | -115.469
-7 | -0.7429 | 0.00661 | -0.0154 | -112.3903
-6.5 | -0.6872 | 0.00629 | -0.0146 | -109.2528
-6 | -0.6307 | 0.00604 | -0.014 | -104.4205
-5.5 | -0.5754 | 0.00576 | -0.0132 | -99.8958
-5 | -0.5201 | 0.00552 | -0.0125 | -94.221
-4.5 | -0.4649 | 0.00532 | -0.0118 | -87.3872
-4 | -0.41 | 0.00512 | -0.011 | -80.0781
-3.5 | -0.3546 | 0.00495 | -0.0104 | -71.6364
-3 | -0.3001 | 0.0048 | -0.0097 | -62.5208
-2.5 | -0.2458 | 0.00472 | -0.0089 | -52.0763
-2 | -0.1938 | 0.00465 | -0.0077 | -41.6774
-1 | -0.0989 | 0.00493 | -0.0034 | -20.0609
-0.5 | -0.0503 | 0.00488 | -0.0015 | -10.3074
0 | -0.0014 | 0.00489 | 0.0003 | -0.2863
0.5 | 0.0495 | 0.00483 | 0.0017 | 10.2484
1 | 0.0998 | 0.00487 | 0.0032 | 20.4928
1.5 | 0.1467 | 0.00475 | 0.0054 | 30.8842
2 | 0.1949 | 0.00468 | 0.0074 | 41.6453
2.5 | 0.2465 | 0.00467 | 0.0088 | 52.7837
3 | 0.3006 | 0.00479 | 0.0096 | 62.7557
3.5 | 0.3549 | 0.00496 | 0.0104 | 71.5524
4 | 0.4099 | 0.00513 | 0.0111 | 79.9025
4.5 | 0.4649 | 0.00532 | 0.0118 | 87.3872
5 | 0.52 | 0.00552 | 0.0125 | 94.2029
5.5 | 0.5752 | 0.00577 | 0.0132 | 99.688
6 | 0.6307 | 0.00604 | 0.014 | 104.4205
7.5 | 0.8001 | 0.00692 | 0.0159 | 115.6214
8 | 0.858 | 0.00727 | 0.0164 | 118.0193
8.5 | 0.9159 | 0.00776 | 0.0169 | 118.0284
9.5 | 1.0467 | 0.00876 | 0.0149 | 119.4863

## 151. Re 20M Mach 0.50 (1)
BIGFOIL.COM POLAR EXPORT
lwk80100
LWK 80-100 |  |  |  | Cl Max: | 1.077 | at alpha= | 20 | deg
JavaFoil+Calcfoil stall+Eppler ext transition |  |  |  | L/D Max: | 107.293 | at alpha= | 5 | deg
Re: | 20000000 |  |  | Cd Min: | 0.00496 | at alpha= | -0.5 | deg
Mach: | 0.5 |  |  | Cl=0 at alpha= | 0 | deg
|  |  |  | @ Cl=0.1, Cd= | 0.0049741
|  |  |  | @ Cl=0.4, Cd= | 0.0052327
|  |  |  | @ Cl=0.6, Cd= | 0.0058512
alpha (deg) | Cl | Cd | Cm | Cl/Cd
-20 | -1.078 | 0.17933 | 0.016 | -6.01
-19.5 | -1.051 | 0.17226 | 0.015 | -6.101
-19 | -1.024 | 0.16882 | 0.015 | -6.066
-18.5 | -0.997 | 0.16401 | 0.014 | -6.079
-18 | -0.97 | 0.15979 | 0.014 | -6.07
-17.5 | -0.943 | 0.15643 | 0.013 | -6.031
-17 | -0.919 | 0.13944 | 0.013 | -6.589
-16.5 | -0.892 | 0.13354 | 0.013 | -6.676
-16 | -0.864 | 0.13057 | 0.012 | -6.62
-15.5 | -0.838 | 0.12306 | 0.012 | -6.807
-15 | -0.812 | 0.10843 | 0.011 | -7.491
-14.5 | -0.787 | 0.10143 | 0.011 | -7.76
-14 | -0.761 | 0.09503 | 0.011 | -8.004
-13.5 | -0.736 | 0.08708 | 0.011 | -8.452
-13 | -0.715 | 0.07662 | 0.011 | -9.329
-12.5 | -0.705 | 0.05998 | 0.012 | -11.752
-12 | -0.652 | 0.07861 | 0.009 | -8.301
-11.5 | -0.634 | 0.0659 | 0.01 | -9.619
-11 | -0.702 | 0.01756 | 0.014 | -39.995
-10.5 | -0.69 | 0.01293 | 0.014 | -53.395
-10 | -0.545 | 0.06362 | 0.008 | -8.559
-9.5 | -0.592 | 0.02021 | 0.012 | -29.295
-9 | -0.602 | 0.01105 | 0.012 | -54.514
-8.5 | -0.462 | 0.05518 | 0.006 | -8.372
-8 | -0.532 | 0.01076 | 0.011 | -49.469
-7.5 | -0.506 | 0.00793 | 0.01 | -63.737
-7 | -0.472 | 0.00797 | 0.01 | -59.207
-6.5 | -0.611 | 0.00735 | 0.009 | -83.164
-6 | -0.696 | 0.00685 | 0.008 | -101.49
-5.5 | -0.684 | 0.00656 | 0.008 | -104.185
-5 | -0.646 | 0.00618 | 0.007 | -104.52
-4.5 | -0.594 | 0.00576 | 0.006 | -103.133
-4 | -0.536 | 0.00554 | 0.006 | -96.766
-3.5 | -0.472 | 0.00544 | 0.005 | -86.822
-3 | -0.407 | 0.00535 | 0.004 | -75.94
-2.5 | -0.34 | 0.00518 | 0.003 | -65.652
-2 | -0.272 | 0.00512 | 0.003 | -53.167
-1.5 | -0.205 | 0.00506 | 0.002 | -40.383
-1 | -0.136 | 0.00503 | 0.001 | -27.135
-0.5 | -0.068 | 0.00496 | 0.001 | -13.753
0 | 0 | 0.00496 | 0 | -0.002
0.5 | 0.068 | 0.00496 | -0.001 | 13.749
1 | 0.136 | 0.00499 | -0.001 | 27.366
1.5 | 0.204 | 0.00507 | -0.002 | 40.355
2 | 0.272 | 0.00514 | -0.003 | 52.975
2.5 | 0.34 | 0.00517 | -0.003 | 65.686
3 | 0.407 | 0.00524 | -0.004 | 77.623
3.5 | 0.472 | 0.00545 | -0.005 | 86.609
4 | 0.535 | 0.00559 | -0.006 | 95.741
4.5 | 0.594 | 0.00583 | -0.006 | 101.888
5 | 0.645 | 0.00601 | -0.007 | 107.293
5.5 | 0.682 | 0.0066 | -0.008 | 103.322
6 | 0.692 | 0.00703 | -0.008 | 98.448
6.5 | 0.592 | 0.00749 | -0.009 | 79.023
7 | 0.472 | 0.00807 | -0.01 | 58.456
7.5 | 0.505 | 0.00795 | -0.01 | 63.601
8 | 0.537 | 0.00973 | -0.011 | 55.111
8.5 | 0.462 | 0.05448 | -0.006 | 8.488
9 | 0.603 | 0.01097 | -0.012 | 54.969
9.5 | 0.611 | 0.01515 | -0.012 | 40.316
10 | 0.546 | 0.06165 | -0.008 | 8.859
10.5 | 0.689 | 0.01304 | -0.014 | 52.87
11 | 0.699 | 0.01832 | -0.014 | 38.18
11.5 | 0.633 | 0.06632 | -0.01 | 9.547
12 | 0.652 | 0.07876 | -0.009 | 8.28
12.5 | 0.699 | 0.06358 | -0.012 | 10.996
13 | 0.712 | 0.07863 | -0.011 | 9.058
13.5 | 0.734 | 0.08833 | -0.011 | 8.315
14 | 0.76 | 0.0958 | -0.011 | 7.932
14.5 | 0.786 | 0.10262 | -0.011 | 7.662
15 | 0.812 | 0.10973 | -0.011 | 7.397
15.5 | 0.837 | 0.12408 | -0.012 | 6.747
16 | 0.864 | 0.12957 | -0.012 | 6.669
16.5 | 0.891 | 0.13331 | -0.013 | 6.685
17 | 0.919 | 0.13967 | -0.013 | 6.576
17.5 | 0.943 | 0.15638 | -0.013 | 6.031
18 | 0.969 | 0.1611 | -0.014 | 6.017
18.5 | 0.997 | 0.16456 | -0.014 | 6.056
19 | 1.024 | 0.16875 | -0.015 | 6.066
19.5 | 1.05 | 0.17214 | -0.015 | 6.101
20 | 1.077 | 0.17873 | -0.016 | 6.028

## 152. Re 20M Mach 0.50 (2)
BIGFOIL.COM POLAR EXPORT
lwk80100
LWK 80-100 |  |  |  | Cl Max: | 0.9394 | at alpha= | 20 | deg
XFOIL ncrit=9 |  |  |  | L/D Max: | 110.36 | at alpha= | 6.5 | deg
Re: | 20000000 |  |  | Cd Min: | 0.28421 | at alpha= | 20 | deg
Mach: | 0.5 |  |  | Cl=0 at alpha= | 0.017148 | deg
|  |  |  | @ Cl=0.1, Cd= | 0.0047612
|  |  |  | @ Cl=0.4, Cd= | 0.0051334
|  |  |  | @ Cl=0.6, Cd= | 0.0059576
alpha (deg) | Cl | Cd | Cm | Cl/Cd
0 | -0.0019 | 0.0049 | 0.0004 | -0.38776
0.5 | 0.0535 | 0.00485 | 0.0025 | 11.0309
1.5 | 0.1582 | 0.00465 | 0.008 | 34.0215
2 | 0.2132 | 0.00463 | 0.0104 | 46.0475
2.5 | 0.2738 | 0.00476 | 0.0118 | 57.521
3 | 0.3367 | 0.00492 | 0.0129 | 68.435
3.5 | 0.399 | 0.00513 | 0.0143 | 77.7778
4 | 0.4631 | 0.00535 | 0.0156 | 86.5607
4.5 | 0.5274 | 0.00562 | 0.0171 | 93.8434
5 | 0.5928 | 0.00592 | 0.0188 | 100.1351
5.5 | 0.6598 | 0.00627 | 0.0206 | 105.2313
6 | 0.7284 | 0.00668 | 0.0227 | 109.0419
6.5 | 0.7979 | 0.00723 | 0.0252 | 110.3596
7 | 0.8677 | 0.0085 | 0.0284 | 102.0824
7.5 | 0.9215 | 0.01565 | 0.03 | 58.8818
8 | 0.9149 | 0.02562 | 0.0352 | 35.7104
8.5 | 0.888 | 0.03378 | 0.0414 | 26.2877
9 | 0.8576 | 0.04121 | 0.0433 | 20.8105
9.5 | 0.8278 | 0.05046 | 0.0398 | 16.4051
10 | 0.8035 | 0.06306 | 0.0294 | 12.7418
10.5 | 0.7964 | 0.07773 | 0.0169 | 10.2457
11 | 0.7827 | 0.08972 | 0.0091 | 8.7238
11.5 | 0.7719 | 0.10099 | 0.0025 | 7.6433
12 | 0.7557 | 0.11353 | -0.0047 | 6.6564
12.5 | 0.7506 | 0.12455 | -0.0107 | 6.0265
13 | 0.7463 | 0.13595 | -0.0168 | 5.4895
13.5 | 0.7441 | 0.14767 | -0.023 | 5.0389
14 | 0.7496 | 0.15825 | -0.0287 | 4.7368
14.5 | 0.7539 | 0.17033 | -0.0356 | 4.4261
16 | 0.7927 | 0.20452 | -0.0554 | 3.8759
17.5 | 0.8435 | 0.23369 | -0.0711 | 3.6095
18 | 0.8619 | 0.24361 | -0.0765 | 3.538
18.5 | 0.8802 | 0.25402 | -0.0821 | 3.4651
19 | 0.8975 | 0.2665 | -0.0881 | 3.3677
19.5 | 0.9189 | 0.27445 | -0.0931 | 3.3482
20 | 0.9394 | 0.28421 | -0.0986 | 3.3053