## index
index | Re | Mach | Datasource
1 | 50000 | 0 | JavaFoil+Calcfoil stall+Eppler ext transition
2 | 50000 | 0 | XFOIL ncrit=9
3 | 50000 | 0.1 | JavaFoil+Calcfoil stall+Eppler ext transition
4 | 50000 | 0.1 | XFOIL ncrit=9
5 | 50000 | 0.25 | JavaFoil+Calcfoil stall+Eppler ext transition
6 | 50000 | 0.25 | XFOIL ncrit=9
7 | 50000 | 0.5 | JavaFoil+Calcfoil stall+Eppler ext transition
8 | 50000 | 0.5 | XFOIL ncrit=9
9 | 100000 | 0 | JavaFoil+Calcfoil stall+Eppler ext transition
10 | 100000 | 0 | XFOIL ncrit=9
11 | 100000 | 0.1 | JavaFoil+Calcfoil stall+Eppler ext transition
12 | 100000 | 0.1 | XFOIL ncrit=9
13 | 100000 | 0.25 | JavaFoil+Calcfoil stall+Eppler ext transition
14 | 100000 | 0.25 | XFOIL ncrit=9
15 | 100000 | 0.5 | JavaFoil+Calcfoil stall+Eppler ext transition
16 | 100000 | 0.5 | XFOIL ncrit=9
17 | 250000 | 0 | JavaFoil+Calcfoil stall+Eppler ext transition
18 | 250000 | 0 | XFOIL ncrit=9
19 | 250000 | 0.1 | JavaFoil+Calcfoil stall+Eppler ext transition
20 | 250000 | 0.1 | XFOIL ncrit=9
21 | 250000 | 0.25 | JavaFoil+Calcfoil stall+Eppler ext transition
22 | 250000 | 0.25 | XFOIL ncrit=9
23 | 250000 | 0.5 | JavaFoil+Calcfoil stall+Eppler ext transition
24 | 250000 | 0.5 | XFOIL ncrit=9
25 | 500000 | 0 | JavaFoil+Calcfoil stall+Eppler ext transition
26 | 500000 | 0 | XFOIL ncrit=9
27 | 500000 | 0.1 | JavaFoil+Calcfoil stall+Eppler ext transition
28 | 500000 | 0.1 | XFOIL ncrit=9
29 | 500000 | 0.25 | JavaFoil+Calcfoil stall+Eppler ext transition
30 | 500000 | 0.25 | XFOIL ncrit=9
31 | 500000 | 0.5 | JavaFoil+Calcfoil stall+Eppler ext transition
32 | 500000 | 0.5 | XFOIL ncrit=9
33 | 750000 | 0 | JavaFoil+Calcfoil stall+Eppler ext transition
34 | 750000 | 0 | XFOIL ncrit=9
35 | 750000 | 0.1 | JavaFoil+Calcfoil stall+Eppler ext transition
36 | 750000 | 0.1 | XFOIL ncrit=9
37 | 750000 | 0.25 | JavaFoil+Calcfoil stall+Eppler ext transition
38 | 750000 | 0.25 | XFOIL ncrit=9
39 | 750000 | 0.5 | JavaFoil+Calcfoil stall+Eppler ext transition
40 | 750000 | 0.5 | XFOIL ncrit=9
41 | 1000000 | 0 | JavaFoil+Calcfoil stall+Eppler ext transition
42 | 1000000 | 0 | XFOIL ncrit=9
43 | 1000000 | 0.1 | JavaFoil+Calcfoil stall+Eppler ext transition
44 | 1000000 | 0.1 | XFOIL ncrit=9
45 | 1000000 | 0.25 | JavaFoil+Calcfoil stall+Eppler ext transition
46 | 1000000 | 0.25 | XFOIL ncrit=9
47 | 1000000 | 0.5 | JavaFoil+Calcfoil stall+Eppler ext transition
48 | 1000000 | 0.5 | XFOIL ncrit=9
49 | 2000000 | 0 | JavaFoil+Calcfoil stall+Eppler ext transition
50 | 2000000 | 0 | XFOIL ncrit=9
51 | 2000000 | 0.1 | JavaFoil+Calcfoil stall+Eppler ext transition
52 | 2000000 | 0.1 | XFOIL ncrit=9
53 | 2000000 | 0.25 | JavaFoil+Calcfoil stall+Eppler ext transition
54 | 2000000 | 0.25 | XFOIL ncrit=9
55 | 2000000 | 0.5 | JavaFoil+Calcfoil stall+Eppler ext transition
56 | 2000000 | 0.5 | XFOIL ncrit=9
57 | 3000000 | 0 | JavaFoil+Calcfoil stall+Eppler ext transition
58 | 3000000 | 0 | XFOIL ncrit=9
59 | 3000000 | 0.1 | JavaFoil+Calcfoil stall+Eppler ext transition
60 | 3000000 | 0.1 | XFOIL ncrit=9
61 | 3000000 | 0.25 | JavaFoil+Calcfoil stall+Eppler ext transition
62 | 3000000 | 0.25 | XFOIL ncrit=9
63 | 3000000 | 0.5 | JavaFoil+Calcfoil stall+Eppler ext transition
64 | 3000000 | 0.5 | XFOIL ncrit=9
65 | 4000000 | 0 | JavaFoil+Calcfoil stall+Eppler ext transition
66 | 4000000 | 0 | XFOIL ncrit=9
67 | 4000000 | 0.1 | JavaFoil+Calcfoil stall+Eppler ext transition
68 | 4000000 | 0.1 | XFOIL ncrit=9
69 | 4000000 | 0.25 | JavaFoil+Calcfoil stall+Eppler ext transition
70 | 4000000 | 0.25 | XFOIL ncrit=9
71 | 4000000 | 0.5 | JavaFoil+Calcfoil stall+Eppler ext transition
72 | 4000000 | 0.5 | XFOIL ncrit=9
73 | 5000000 | 0 | JavaFoil+Calcfoil stall+Eppler ext transition
74 | 5000000 | 0 | XFOIL ncrit=9
75 | 5000000 | 0.1 | JavaFoil+Calcfoil stall+Eppler ext transition
76 | 5000000 | 0.1 | XFOIL ncrit=9
77 | 5000000 | 0.25 | JavaFoil+Calcfoil stall+Eppler ext transition
78 | 5000000 | 0.25 | XFOIL ncrit=9
79 | 5000000 | 0.5 | JavaFoil+Calcfoil stall+Eppler ext transition
80 | 5000000 | 0.5 | XFOIL ncrit=9
81 | 6000000 | 0 | JavaFoil+Calcfoil stall+Eppler ext transition
82 | 6000000 | 0 | XFOIL ncrit=9
83 | 6000000 | 0.1 | JavaFoil+Calcfoil stall+Eppler ext transition
84 | 6000000 | 0.1 | XFOIL ncrit=9
85 | 6000000 | 0.25 | JavaFoil+Calcfoil stall+Eppler ext transition
86 | 6000000 | 0.25 | XFOIL ncrit=9
87 | 6000000 | 0.5 | JavaFoil+Calcfoil stall+Eppler ext transition
88 | 6000000 | 0.5 | XFOIL ncrit=9
89 | 7000000 | 0 | JavaFoil+Calcfoil stall+Eppler ext transition
90 | 7000000 | 0 | XFOIL ncrit=9
91 | 7000000 | 0.1 | JavaFoil+Calcfoil stall+Eppler ext transition
92 | 7000000 | 0.1 | XFOIL ncrit=9
93 | 7000000 | 0.25 | JavaFoil+Calcfoil stall+Eppler ext transition
94 | 7000000 | 0.25 | XFOIL ncrit=9
95 | 7000000 | 0.5 | JavaFoil+Calcfoil stall+Eppler ext transition
96 | 7000000 | 0.5 | XFOIL ncrit=9
97 | 8000000 | 0 | JavaFoil+Calcfoil stall+Eppler ext transition
98 | 8000000 | 0 | XFOIL ncrit=9
99 | 8000000 | 0.1 | JavaFoil+Calcfoil stall+Eppler ext transition
100 | 8000000 | 0.1 | XFOIL ncrit=9
101 | 8000000 | 0.25 | JavaFoil+Calcfoil stall+Eppler ext transition
102 | 8000000 | 0.25 | XFOIL ncrit=9
103 | 8000000 | 0.5 | JavaFoil+Calcfoil stall+Eppler ext transition
104 | 8000000 | 0.5 | XFOIL ncrit=9
105 | 10000000 | 0 | JavaFoil+Calcfoil stall+Eppler ext transition
106 | 10000000 | 0 | XFOIL ncrit=9
107 | 10000000 | 0.1 | JavaFoil+Calcfoil stall+Eppler ext transition
108 | 10000000 | 0.1 | XFOIL ncrit=9
109 | 10000000 | 0.25 | JavaFoil+Calcfoil stall+Eppler ext transition
110 | 10000000 | 0.25 | XFOIL ncrit=9
111 | 10000000 | 0.5 | JavaFoil+Calcfoil stall+Eppler ext transition
112 | 10000000 | 0.5 | XFOIL ncrit=9
113 | 12000000 | 0 | JavaFoil+Calcfoil stall+Eppler ext transition
114 | 12000000 | 0 | XFOIL ncrit=9
115 | 12000000 | 0.1 | JavaFoil+Calcfoil stall+Eppler ext transition
116 | 12000000 | 0.1 | XFOIL ncrit=9
117 | 12000000 | 0.25 | JavaFoil+Calcfoil stall+Eppler ext transition
118 | 12000000 | 0.25 | XFOIL ncrit=9
119 | 12000000 | 0.5 | JavaFoil+Calcfoil stall+Eppler ext transition
120 | 12000000 | 0.5 | XFOIL ncrit=9
121 | 14000000 | 0 | JavaFoil+Calcfoil stall+Eppler ext transition
122 | 14000000 | 0 | XFOIL ncrit=9
123 | 14000000 | 0.1 | JavaFoil+Calcfoil stall+Eppler ext transition
124 | 14000000 | 0.1 | XFOIL ncrit=9
125 | 14000000 | 0.25 | JavaFoil+Calcfoil stall+Eppler ext transition
126 | 14000000 | 0.25 | XFOIL ncrit=9
127 | 14000000 | 0.5 | JavaFoil+Calcfoil stall+Eppler ext transition
128 | 14000000 | 0.5 | XFOIL ncrit=9
129 | 16000000 | 0 | JavaFoil+Calcfoil stall+Eppler ext transition
130 | 16000000 | 0 | XFOIL ncrit=9
131 | 16000000 | 0.1 | JavaFoil+Calcfoil stall+Eppler ext transition
132 | 16000000 | 0.1 | XFOIL ncrit=9
133 | 16000000 | 0.25 | JavaFoil+Calcfoil stall+Eppler ext transition
134 | 16000000 | 0.25 | XFOIL ncrit=9
135 | 16000000 | 0.5 | JavaFoil+Calcfoil stall+Eppler ext transition
136 | 16000000 | 0.5 | XFOIL ncrit=9
137 | 18000000 | 0 | JavaFoil+Calcfoil stall+Eppler ext transition
138 | 18000000 | 0 | XFOIL ncrit=9
139 | 18000000 | 0.1 | JavaFoil+Calcfoil stall+Eppler ext transition
140 | 18000000 | 0.1 | XFOIL ncrit=9
141 | 18000000 | 0.25 | JavaFoil+Calcfoil stall+Eppler ext transition
142 | 18000000 | 0.25 | XFOIL ncrit=9
143 | 18000000 | 0.5 | JavaFoil+Calcfoil stall+Eppler ext transition
144 | 18000000 | 0.5 | XFOIL ncrit=9
145 | 20000000 | 0 | JavaFoil+Calcfoil stall+Eppler ext transition
146 | 20000000 | 0 | XFOIL ncrit=9
147 | 20000000 | 0.1 | JavaFoil+Calcfoil stall+Eppler ext transition
148 | 20000000 | 0.1 | XFOIL ncrit=9
149 | 20000000 | 0.25 | JavaFoil+Calcfoil stall+Eppler ext transition
150 | 20000000 | 0.25 | XFOIL ncrit=9
151 | 20000000 | 0.5 | JavaFoil+Calcfoil stall+Eppler ext transition
152 | 20000000 | 0.5 | XFOIL ncrit=9

## 1. Re 50k Mach 0.00 (1)
BIGFOIL.COM POLAR EXPORT
NACA66-413 a=0.5
NACA66-413 a=0.5 |  |  |  | Cl Max: | 1.049 | at alpha= | 11 | deg
JavaFoil+Calcfoil stall+Eppler ext transition |  |  |  | L/D Max: | 35.632 | at alpha= | 5 | deg
Re: | 50000 |  |  | Cd Min: | 0.01736 | at alpha= | -1 | deg
Mach: | 0 |  |  | Cl=0 at alpha= | -2.6146 | deg
|  |  |  | @ Cl=0.1, Cd= | 0.036658
|  |  |  | @ Cl=0.4, Cd= | 0.019986
|  |  |  | @ Cl=0.6, Cd= | 0.021201
alpha (deg) | Cl | Cd | Cm | Cl/Cd
-17.5 | -0.487 | 0.33748 | -0.009 | -1.444
-17 | -0.507 | 0.30304 | -0.009 | -1.673
-16.5 | -0.526 | 0.29198 | -0.01 | -1.803
-16 | -0.545 | 0.27098 | -0.01 | -2.012
-15.5 | -0.563 | 0.25235 | -0.01 | -2.233
-15 | -0.58 | 0.23009 | -0.01 | -2.522
-14.5 | -0.596 | 0.21594 | -0.011 | -2.758
-14 | -0.609 | 0.19983 | -0.011 | -3.046
-13.5 | -0.619 | 0.18045 | -0.011 | -3.433
-13 | -0.627 | 0.16868 | -0.012 | -3.718
-12.5 | -0.632 | 0.15187 | -0.012 | -4.159
-12 | -0.631 | 0.13851 | -0.012 | -4.556
-11.5 | -0.624 | 0.1302 | -0.013 | -4.793
-11 | -0.611 | 0.11779 | -0.013 | -5.188
-10.5 | -0.594 | 0.10894 | -0.013 | -5.45
-10 | -0.573 | 0.09951 | -0.014 | -5.763
-9.5 | -0.55 | 0.09363 | -0.014 | -5.874
-9 | -0.523 | 0.08547 | -0.015 | -6.124
-8.5 | -0.494 | 0.07981 | -0.015 | -6.189
-8 | -0.462 | 0.07324 | -0.016 | -6.306
-7.5 | -0.427 | 0.06742 | -0.016 | -6.334
-7 | -0.39 | 0.06229 | -0.017 | -6.261
-6.5 | -0.351 | 0.05824 | -0.017 | -6.023
-6 | -0.31 | 0.05471 | -0.018 | -5.661
-5.5 | -0.267 | 0.05092 | -0.018 | -5.243
-5 | -0.223 | 0.04821 | -0.019 | -4.622
-4.5 | -0.177 | 0.04566 | -0.019 | -3.887
-4 | -0.131 | 0.04326 | -0.02 | -3.034
-3.5 | -0.084 | 0.04141 | -0.02 | -2.033
-3 | -0.037 | 0.03979 | -0.021 | -0.92
-2.5 | 0.011 | 0.03843 | -0.022 | 0.298
-2 | 0.06 | 0.03745 | -0.022 | 1.595
-1.5 | 0.108 | 0.0365 | -0.024 | 2.968
-1 | 0.195 | 0.01736 | -0.051 | 11.209
-0.5 | 0.255 | 0.01778 | -0.052 | 14.363
0 | 0.298 | 0.01957 | -0.051 | 15.221
0.5 | 0.354 | 0.0198 | -0.052 | 17.889
1 | 0.411 | 0.02003 | -0.053 | 20.501
1.5 | 0.467 | 0.02031 | -0.054 | 23.002
2 | 0.523 | 0.02064 | -0.055 | 25.359
2.5 | 0.58 | 0.02102 | -0.056 | 27.572
3 | 0.633 | 0.0215 | -0.057 | 29.435
3.5 | 0.688 | 0.02195 | -0.058 | 31.33
4 | 0.741 | 0.02254 | -0.058 | 32.901
4.5 | 0.82 | 0.0237 | -0.062 | 34.62
5 | 0.873 | 0.0245 | -0.063 | 35.632
5.5 | 0.768 | 0.0444 | -0.029 | 17.305
6 | 0.81 | 0.04727 | -0.029 | 17.131
6.5 | 0.85 | 0.0505 | -0.029 | 16.829
7 | 0.888 | 0.05394 | -0.028 | 16.46
7.5 | 0.922 | 0.05836 | -0.028 | 15.805
8 | 0.953 | 0.06205 | -0.027 | 15.36
8.5 | 0.98 | 0.0672 | -0.027 | 14.589
9 | 1.004 | 0.07235 | -0.027 | 13.874
9.5 | 1.023 | 0.079 | -0.027 | 12.948
10 | 1.038 | 0.08553 | -0.027 | 12.135
10.5 | 1.048 | 0.09236 | -0.027 | 11.352
11 | 1.049 | 0.10233 | -0.027 | 10.251
11.5 | 1.044 | 0.11061 | -0.027 | 9.435
12 | 1.033 | 0.11995 | -0.026 | 8.608
12.5 | 1.017 | 0.13626 | -0.026 | 7.462
13 | 0.996 | 0.14331 | -0.025 | 6.951
13.5 | 0.972 | 0.15447 | -0.026 | 6.292
14 | 0.944 | 0.16641 | -0.025 | 5.674
14.5 | 0.914 | 0.18116 | -0.025 | 5.044
15 | 0.881 | 0.19317 | -0.025 | 4.562
15.5 | 0.847 | 0.21656 | -0.023 | 3.913
16 | 0.813 | 0.22443 | -0.024 | 3.621

## 2. Re 50k Mach 0.00 (2)
BIGFOIL.COM POLAR EXPORT
NACA66-413 a=0.5
NACA66-413 a=0.5 |  |  |  | Cl Max: | 1.1521 | at alpha= | 11 | deg
XFOIL ncrit=9 |  |  |  | L/D Max: | 21.6539 | at alpha= | 10 | deg
Re: | 50000 |  |  | Cd Min: | 0.19349 | at alpha= | 16 | deg
Mach: | 0 |  |  | Cl=0 at alpha= | 2.6012 | deg
|  |  |  | @ Cl=0.1, Cd= | 0.041814
|  |  |  | @ Cl=0.4, Cd= | 0.065499
|  |  |  | @ Cl=0.6, Cd= | 0.066595
alpha (deg) | Cl | Cd | Cm | Cl/Cd
-9 | -0.4528 | 0.11502 | -0.0198 | -3.9367
-8.5 | -0.4593 | 0.11032 | -0.0152 | -4.1633
-8 | -0.4697 | 0.10608 | -0.0101 | -4.4278
-7.5 | -0.4913 | 0.10272 | -0.0038 | -4.7829
-7 | -0.5028 | 0.09894 | 0.0034 | -5.0819
-6.5 | -0.484 | 0.09459 | 0.0115 | -5.1168
-6 | -0.4036 | 0.08834 | 0.0151 | -4.5687
-5 | -0.4185 | 0.07918 | 0.0241 | -5.2854
-4 | -0.5582 | 0.04827 | -0.0107 | -11.5641
-3.5 | -0.5139 | 0.04327 | -0.009 | -11.8766
-3 | -0.4689 | 0.03942 | -0.0072 | -11.895
-2.5 | -0.4235 | 0.03686 | -0.0055 | -11.4894
-2 | -0.3764 | 0.03508 | -0.0036 | -10.7298
-1.5 | -0.3279 | 0.03379 | -0.002 | -9.7041
-1 | -0.1845 | 0.03238 | -0.0123 | -5.698
-0.5 | -0.1673 | 0.03234 | -0.0074 | -5.1732
0 | -0.1487 | 0.0324 | -0.003 | -4.5895
0.5 | -0.1269 | 0.03268 | 0.0006 | -3.8831
1 | -0.1006 | 0.03324 | 0.0033 | -3.0265
1.5 | -0.071 | 0.03406 | 0.0052 | -2.0846
2 | -0.0394 | 0.03512 | 0.0066 | -1.1219
2.5 | -0.0067 | 0.03637 | 0.0077 | -0.18422
3 | 0.0264 | 0.03782 | 0.0084 | 0.69804
3.5 | 0.0595 | 0.03947 | 0.009 | 1.5075
4 | 0.0923 | 0.04132 | 0.0093 | 2.2338
4.5 | 0.1244 | 0.04338 | 0.0094 | 2.8677
5 | 0.1557 | 0.04566 | 0.0093 | 3.41
5.5 | 0.1965 | 0.04896 | 0.0069 | 4.0135
6 | 0.2678 | 0.05454 | -0.0018 | 4.9102
6.5 | 0.3263 | 0.0594 | -0.0077 | 5.4933
7 | 0.384 | 0.06436 | -0.0129 | 5.9664
7.5 | 0.4493 | 0.06901 | -0.018 | 6.5107
8 | 0.5886 | 0.06774 | -0.0232 | 8.6891
8.5 | 0.805 | 0.046 | -0.0172 | 17.5
9 | 0.8205 | 0.04022 | 0.002 | 20.4003
10 | 1.0985 | 0.05073 | -0.0116 | 21.6539
10.5 | 1.1436 | 0.05866 | -0.0106 | 19.4954
11 | 1.1521 | 0.06644 | -0.0062 | 17.3405
11.5 | 1.1225 | 0.07188 | 0.0023 | 15.6163
12 | 1.0532 | 0.07819 | 0.0111 | 13.4698
12.5 | 0.9946 | 0.08766 | 0.0139 | 11.3461
13 | 0.966 | 0.09892 | 0.0133 | 9.7655
13.5 | 0.866 | 0.11913 | 0.0033 | 7.2694
14 | 0.7271 | 0.16346 | -0.0331 | 4.4482
14.5 | 0.7312 | 0.17082 | -0.0356 | 4.2805
15 | 0.739 | 0.17822 | -0.0383 | 4.1466
15.5 | 0.7514 | 0.18549 | -0.0407 | 4.0509
16 | 0.7727 | 0.19349 | -0.0423 | 3.9935

## 3. Re 50k Mach 0.10 (1)
BIGFOIL.COM POLAR EXPORT
NACA66-413 a=0.5
NACA66-413 a=0.5 |  |  |  | Cl Max: | 1.044 | at alpha= | 10.5 | deg
JavaFoil+Calcfoil stall+Eppler ext transition |  |  |  | L/D Max: | 35.613 | at alpha= | 5 | deg
Re: | 50000 |  |  | Cd Min: | 0.01741 | at alpha= | -1 | deg
Mach: | 0.1 |  |  | Cl=0 at alpha= | -2.6146 | deg
|  |  |  | @ Cl=0.1, Cd= | 0.036716
|  |  |  | @ Cl=0.4, Cd= | 0.020028
|  |  |  | @ Cl=0.6, Cd= | 0.021251
alpha (deg) | Cl | Cd | Cm | Cl/Cd
-17 | -0.463 | 0.34279 | -0.009 | -1.35
-16.5 | -0.485 | 0.33159 | -0.01 | -1.463
-16 | -0.507 | 0.2817 | -0.01 | -1.8
-15.5 | -0.528 | 0.2641 | -0.01 | -2.001
-15 | -0.549 | 0.24703 | -0.01 | -2.221
-14.5 | -0.567 | 0.22638 | -0.011 | -2.507
-14 | -0.584 | 0.20368 | -0.011 | -2.868
-13.5 | -0.598 | 0.18984 | -0.011 | -3.152
-13 | -0.609 | 0.17628 | -0.012 | -3.457
-12.5 | -0.617 | 0.15756 | -0.012 | -3.918
-12 | -0.62 | 0.1467 | -0.013 | -4.223
-11.5 | -0.615 | 0.134 | -0.013 | -4.589
-11 | -0.604 | 0.12313 | -0.013 | -4.907
-10.5 | -0.589 | 0.11316 | -0.013 | -5.201
-10 | -0.57 | 0.1034 | -0.014 | -5.51
-9.5 | -0.547 | 0.09318 | -0.014 | -5.876
-9 | -0.522 | 0.08806 | -0.015 | -5.928
-8.5 | -0.493 | 0.07995 | -0.015 | -6.17
-8 | -0.462 | 0.07452 | -0.015 | -6.197
-7.5 | -0.428 | 0.06886 | -0.016 | -6.21
-7 | -0.391 | 0.06312 | -0.017 | -6.191
-6.5 | -0.352 | 0.05888 | -0.017 | -5.974
-6 | -0.311 | 0.05493 | -0.018 | -5.657
-5.5 | -0.268 | 0.05137 | -0.018 | -5.217
-5 | -0.224 | 0.04846 | -0.019 | -4.618
-4.5 | -0.178 | 0.04573 | -0.019 | -3.898
-4 | -0.132 | 0.04339 | -0.02 | -3.038
-3.5 | -0.085 | 0.04151 | -0.02 | -2.038
-3 | -0.037 | 0.03988 | -0.021 | -0.922
-2.5 | 0.011 | 0.03848 | -0.022 | 0.299
-2 | 0.06 | 0.0375 | -0.023 | 1.601
-1.5 | 0.109 | 0.03654 | -0.024 | 2.979
-1 | 0.196 | 0.01741 | -0.051 | 11.234
-0.5 | 0.257 | 0.01785 | -0.052 | 14.382
0 | 0.299 | 0.01963 | -0.051 | 15.247
0.5 | 0.356 | 0.01985 | -0.052 | 17.941
1 | 0.413 | 0.02008 | -0.053 | 20.557
1.5 | 0.469 | 0.02038 | -0.054 | 23.03
2 | 0.526 | 0.02072 | -0.055 | 25.384
2.5 | 0.583 | 0.02111 | -0.056 | 27.594
3 | 0.636 | 0.02155 | -0.057 | 29.509
3.5 | 0.691 | 0.02203 | -0.058 | 31.364
4 | 0.745 | 0.02261 | -0.059 | 32.949
4.5 | 0.824 | 0.02381 | -0.062 | 34.606
5 | 0.877 | 0.02462 | -0.063 | 35.613
5.5 | 0.772 | 0.04434 | -0.029 | 17.405
6 | 0.813 | 0.04718 | -0.029 | 17.239
6.5 | 0.853 | 0.05036 | -0.029 | 16.943
7 | 0.891 | 0.05433 | -0.029 | 16.405
7.5 | 0.926 | 0.0589 | -0.028 | 15.713
8 | 0.956 | 0.06269 | -0.028 | 15.245
8.5 | 0.982 | 0.06822 | -0.028 | 14.399
9 | 1.005 | 0.07349 | -0.028 | 13.671
9.5 | 1.023 | 0.08066 | -0.027 | 12.677
10 | 1.036 | 0.08797 | -0.027 | 11.775
10.5 | 1.044 | 0.09588 | -0.027 | 10.893
11 | 1.042 | 0.10328 | -0.027 | 10.093
11.5 | 1.034 | 0.11264 | -0.026 | 9.177
12 | 1.019 | 0.12692 | -0.026 | 8.03
12.5 | 0.999 | 0.13783 | -0.025 | 7.25
13 | 0.975 | 0.14524 | -0.025 | 6.71
13.5 | 0.946 | 0.15601 | -0.025 | 6.062
14 | 0.913 | 0.17583 | -0.025 | 5.195
14.5 | 0.878 | 0.19122 | -0.025 | 4.593
15 | 0.841 | 0.20667 | -0.023 | 4.07
15.5 | 0.803 | 0.22612 | -0.023 | 3.55

## 4. Re 50k Mach 0.10 (2)
BIGFOIL.COM POLAR EXPORT
NACA66-413 a=0.5
NACA66-413 a=0.5 |  |  |  | Cl Max: | 1.1484 | at alpha= | 11 | deg
XFOIL ncrit=9 |  |  |  | L/D Max: | 22.4282 | at alpha= | 9.5 | deg
Re: | 50000 |  |  | Cd Min: | 0.19376 | at alpha= | 16 | deg
Mach: | 0.1 |  |  | Cl=0 at alpha= | 2.6133 | deg
|  |  |  | @ Cl=0.1, Cd= | 0.041992
|  |  |  | @ Cl=0.4, Cd= | 0.06463
|  |  |  | @ Cl=0.6, Cd= | 0.065911
alpha (deg) | Cl | Cd | Cm | Cl/Cd
0 | -0.1492 | 0.03256 | -0.0032 | -4.5823
0.5 | -0.1275 | 0.03282 | 0.0005 | -3.8848
1 | -0.1014 | 0.03337 | 0.0032 | -3.0387
1.5 | -0.0719 | 0.03419 | 0.0052 | -2.103
2 | -0.0403 | 0.03524 | 0.0067 | -1.1436
2.5 | -0.0075 | 0.0365 | 0.0078 | -0.20548
3 | 0.0256 | 0.03795 | 0.0085 | 0.67457
3.5 | 0.0588 | 0.03961 | 0.0091 | 1.4845
4 | 0.0917 | 0.04146 | 0.0094 | 2.2118
4.5 | 0.124 | 0.04353 | 0.0095 | 2.8486
5 | 0.1553 | 0.04583 | 0.0094 | 3.3886
5.5 | 0.1995 | 0.04944 | 0.0064 | 4.0352
6 | 0.2716 | 0.05507 | -0.0024 | 4.9319
6.5 | 0.3281 | 0.05966 | -0.0079 | 5.4995
7 | 0.3821 | 0.06427 | -0.0125 | 5.9452
7.5 | 0.5099 | 0.06684 | -0.0207 | 7.6287
8 | 0.582 | 0.06797 | -0.0223 | 8.5626
9 | 0.8207 | 0.04066 | 0.0027 | 20.1845
9.5 | 0.9689 | 0.0432 | -0.0019 | 22.4282
10 | 1.0969 | 0.05131 | -0.0102 | 21.3779
10.5 | 1.1327 | 0.05884 | -0.008 | 19.2505
11 | 1.1484 | 0.06734 | -0.0048 | 17.0538
11.5 | 1.103 | 0.07189 | 0.0053 | 15.3429
12 | 1.0385 | 0.07904 | 0.0124 | 13.1389
12.5 | 0.9819 | 0.08891 | 0.0144 | 11.0438
13 | 0.9531 | 0.10036 | 0.0132 | 9.4968
13.5 | 0.8677 | 0.11993 | 0.0037 | 7.2351
14 | 0.7274 | 0.16405 | -0.0332 | 4.434
14.5 | 0.7315 | 0.17137 | -0.0358 | 4.2685
15 | 0.7393 | 0.17878 | -0.0385 | 4.1353
15.5 | 0.7516 | 0.18606 | -0.041 | 4.0396
16 | 0.771 | 0.19376 | -0.0428 | 3.9791

## 5. Re 50k Mach 0.25 (1)
BIGFOIL.COM POLAR EXPORT
NACA66-413 a=0.5
NACA66-413 a=0.5 |  |  |  | Cl Max: | 1.013 | at alpha= | 10 | deg
JavaFoil+Calcfoil stall+Eppler ext transition |  |  |  | L/D Max: | 34.489 | at alpha= | 4.5 | deg
Re: | 50000 |  |  | Cd Min: | 0.0176 | at alpha= | -0.5 | deg
Mach: | 0.25 |  |  | Cl=0 at alpha= | -2.62 | deg
|  |  |  | @ Cl=0.1, Cd= | 0.037018
|  |  |  | @ Cl=0.4, Cd= | 0.020297
|  |  |  | @ Cl=0.6, Cd= | 0.3451
alpha (deg) | Cl | Cd | Cm | Cl/Cd
-16 | -0.077 | 0.96508 | -0.009 | -0.08
-15.5 | -0.165 | 0.67592 | -0.009 | -0.245
-15 | -0.243 | 0.509 | -0.009 | -0.477
-14.5 | -0.304 | 0.39603 | -0.011 | -0.769
-14 | -0.359 | 0.32308 | -0.011 | -1.112
-13.5 | -0.408 | 0.27637 | -0.012 | -1.478
-13 | -0.452 | 0.24162 | -0.012 | -1.871
-12.5 | -0.49 | 0.21327 | -0.012 | -2.297
-12 | -0.518 | 0.18299 | -0.013 | -2.833
-11.5 | -0.536 | 0.17005 | -0.013 | -3.15
-11 | -0.543 | 0.14621 | -0.013 | -3.713
-10.5 | -0.542 | 0.12987 | -0.014 | -4.174
-10 | -0.536 | 0.11831 | -0.014 | -4.527
-9.5 | -0.524 | 0.10351 | -0.014 | -5.061
-9 | -0.507 | 0.09488 | -0.015 | -5.342
-8.5 | -0.485 | 0.08616 | -0.015 | -5.626
-8 | -0.458 | 0.07994 | -0.016 | -5.733
-7.5 | -0.428 | 0.07244 | -0.016 | -5.906
-7 | -0.394 | 0.06566 | -0.017 | -5.993
-6.5 | -0.356 | 0.06055 | -0.017 | -5.88
-6 | -0.316 | 0.05677 | -0.018 | -5.563
-5.5 | -0.273 | 0.0528 | -0.019 | -5.174
-5 | -0.229 | 0.04945 | -0.019 | -4.623
-4.5 | -0.183 | 0.04648 | -0.02 | -3.927
-4 | -0.135 | 0.04396 | -0.02 | -3.074
-3.5 | -0.087 | 0.04206 | -0.021 | -2.063
-3 | -0.038 | 0.0403 | -0.021 | -0.937
-2.5 | 0.012 | 0.03879 | -0.022 | 0.304
-2 | 0.062 | 0.03771 | -0.023 | 1.635
-1.5 | 0.112 | 0.0368 | -0.025 | 3.039
-1 | 0.201 | 0.01763 | -0.052 | 11.388
-0.5 | 0.264 | 0.0176 | -0.053 | 14.979
0 | 0.307 | 0.01993 | -0.052 | 15.415
0.5 | 0.366 | 0.02015 | -0.053 | 18.143
1 | 0.424 | 0.0204 | -0.054 | 20.782
1.5 | 0.482 | 0.02072 | -0.055 | 23.268
2 | 0.54 | 0.02108 | -0.056 | 25.626
2.5 | 0.598 | 0.02149 | -0.057 | 27.836
3 | 0.653 | 0.02198 | -0.058 | 29.709
3.5 | 0.709 | 0.02247 | -0.059 | 31.554
4 | 0.764 | 0.02311 | -0.06 | 33.069
4.5 | 0.845 | 0.02449 | -0.064 | 34.489
5 | 0.749 | 0.04188 | -0.032 | 17.876
5.5 | 0.791 | 0.04488 | -0.03 | 17.623
6 | 0.833 | 0.04808 | -0.03 | 17.315
6.5 | 0.872 | 0.05164 | -0.029 | 16.887
7 | 0.909 | 0.05555 | -0.029 | 16.362
7.5 | 0.941 | 0.06 | -0.028 | 15.684
8 | 0.968 | 0.06427 | -0.028 | 15.054
8.5 | 0.989 | 0.07021 | -0.028 | 14.082
9 | 1.004 | 0.07725 | -0.028 | 12.992
9.5 | 1.012 | 0.0866 | -0.027 | 11.684
10 | 1.013 | 0.09292 | -0.027 | 10.898
10.5 | 1.006 | 0.10531 | -0.027 | 9.55
11 | 0.982 | 0.1184 | -0.026 | 8.294
11.5 | 0.947 | 0.1256 | -0.025 | 7.539
12 | 0.902 | 0.14435 | -0.025 | 6.248
12.5 | 0.847 | 0.1702 | -0.023 | 4.978
13 | 0.784 | 0.1929 | -0.023 | 4.065
13.5 | 0.714 | 0.22124 | -0.023 | 3.226
14 | 0.637 | 0.25623 | -0.023 | 2.486
14.5 | 0.555 | 0.30304 | -0.019 | 1.832
15 | 0.469 | 0.3451 | -0.023 | 1.358

## 6. Re 50k Mach 0.25 (2)
BIGFOIL.COM POLAR EXPORT
NACA66-413 a=0.5
NACA66-413 a=0.5 |  |  |  | Cl Max: | 1.0834 | at alpha= | 10.5 | deg
XFOIL ncrit=9 |  |  |  | L/D Max: | 21.7139 | at alpha= | 9.5 | deg
Re: | 50000 |  |  | Cd Min: | 0.18943 | at alpha= | 15.5 | deg
Mach: | 0.25 |  |  | Cl=0 at alpha= | 2.6791 | deg
|  |  |  | @ Cl=0.1, Cd= | 0.043
|  |  |  | @ Cl=0.4, Cd= | 0.066255
|  |  |  | @ Cl=0.6, Cd= | 0.068575
alpha (deg) | Cl | Cd | Cm | Cl/Cd
-9.5 | -0.4374 | 0.1232 | -0.024 | -3.5503
-9 | -0.4383 | 0.11795 | -0.0198 | -3.716
-8.5 | -0.4727 | 0.11564 | -0.0152 | -4.0877
-8 | -0.4856 | 0.11139 | -0.0099 | -4.3595
-7.5 | -0.4661 | 0.10529 | -0.0046 | -4.4268
-7 | -0.4823 | 0.10186 | 0.0027 | -4.7349
-6.5 | -0.4338 | 0.09563 | 0.0084 | -4.5362
-6 | -0.3962 | 0.09067 | 0.0134 | -4.3697
-4.5 | -0.627 | 0.06019 | -0.0095 | -10.417
-4 | -0.5826 | 0.05165 | -0.0109 | -11.2798
-3.5 | -0.5376 | 0.04631 | -0.0095 | -11.6087
-3 | -0.4937 | 0.04176 | -0.0078 | -11.8223
-2.5 | -0.4467 | 0.03862 | -0.006 | -11.5665
-2 | -0.3985 | 0.03647 | -0.0041 | -10.9268
-1.5 | -0.3479 | 0.03486 | -0.0023 | -9.9799
-1 | -0.3012 | 0.03396 | -0.0004 | -8.8693
-0.5 | -0.1705 | 0.03337 | -0.0088 | -5.1094
0 | -0.1518 | 0.03341 | -0.0041 | -4.5435
0.5 | -0.1307 | 0.03363 | -0.0001 | -3.8864
1 | -0.1055 | 0.03411 | 0.0031 | -3.0929
1.5 | -0.0765 | 0.03489 | 0.0054 | -2.1926
2 | -0.045 | 0.03593 | 0.0071 | -1.2524
2.5 | -0.012 | 0.03719 | 0.0083 | -0.32267
3 | 0.0215 | 0.03866 | 0.0091 | 0.55613
3.5 | 0.0552 | 0.04035 | 0.0097 | 1.368
4 | 0.0886 | 0.04226 | 0.01 | 2.0965
4.5 | 0.1214 | 0.04439 | 0.0101 | 2.7349
5 | 0.1533 | 0.04676 | 0.0101 | 3.2784
5.5 | 0.2123 | 0.05144 | 0.0042 | 4.1271
6 | 0.2799 | 0.0567 | -0.0035 | 4.9365
6.5 | 0.3367 | 0.06138 | -0.0087 | 5.4855
7 | 0.3967 | 0.06622 | -0.0137 | 5.9906
7.5 | 0.5368 | 0.06772 | -0.0213 | 7.9268
8 | 0.6063 | 0.06866 | -0.0221 | 8.8305
8.5 | 0.8213 | 0.03798 | 0.0001 | 21.6245
9.5 | 1.0338 | 0.04761 | -0.0035 | 21.7139
10 | 1.0733 | 0.05383 | -0.0013 | 19.9387
10.5 | 1.0834 | 0.06079 | 0.0033 | 17.822
11 | 1.0598 | 0.06766 | 0.0096 | 15.6636
11.5 | 1.0199 | 0.07535 | 0.0144 | 13.5355
12 | 0.9714 | 0.08473 | 0.0162 | 11.4647
12.5 | 0.9306 | 0.09602 | 0.0149 | 9.6917
13 | 0.6576 | 0.11822 | 0.0026 | 5.5625
14 | 0.7305 | 0.16726 | -0.0339 | 4.3675
14.5 | 0.7338 | 0.17436 | -0.0368 | 4.2085
15 | 0.7424 | 0.18188 | -0.0399 | 4.0818
15.5 | 0.7558 | 0.18943 | -0.0426 | 3.9899

## 7. Re 50k Mach 0.50 (1)
BIGFOIL.COM POLAR EXPORT
NACA66-413 a=0.5
NACA66-413 a=0.5 |  |  |  | Cl Max: | 1.213 | at alpha= | 20 | deg
JavaFoil+Calcfoil stall+Eppler ext transition |  |  |  | L/D Max: | 32.913 | at alpha= | 4 | deg
Re: | 50000 |  |  | Cd Min: | 0.01938 | at alpha= | -0.5 | deg
Mach: | 0.5 |  |  | Cl=0 at alpha= | -2.6182 | deg
|  |  |  | @ Cl=0.1, Cd= | 0.038385
|  |  |  | @ Cl=0.4, Cd= | 0.021467
|  |  |  | @ Cl=0.6, Cd= | 0.022698
alpha (deg) | Cl | Cd | Cm | Cl/Cd
-20 | -0.948 | 0.41299 | -0.014 | -2.295
-19.5 | -0.921 | 0.40924 | -0.014 | -2.251
-19 | -0.894 | 0.4166 | -0.014 | -2.147
-18.5 | -0.868 | 0.39617 | -0.015 | -2.191
-18 | -0.841 | 0.409 | -0.015 | -2.057
-17.5 | -0.815 | 0.40664 | -0.015 | -2.004
-17 | -0.786 | 0.35403 | -0.015 | -2.22
-16.5 | -0.759 | 0.34056 | -0.015 | -2.229
-16 | -0.732 | 0.35091 | -0.016 | -2.087
-15.5 | -0.705 | 0.3274 | -0.016 | -2.155
-15 | -0.679 | 0.32138 | -0.017 | -2.111
-14.5 | -0.652 | 0.31905 | -0.017 | -2.042
-14 | -0.623 | 0.29025 | -0.016 | -2.147
-13.5 | -0.596 | 0.28648 | -0.017 | -2.08
-13 | -0.569 | 0.28148 | -0.017 | -2.021
-12.5 | -0.542 | 0.28014 | -0.017 | -1.934
-12 | -0.515 | 0.27291 | -0.018 | -1.886
-11.5 | -0.487 | 0.26908 | -0.018 | -1.812
-11 | -0.46 | 0.26552 | -0.019 | -1.733
-10.5 | -0.432 | 0.23691 | -0.017 | -1.824
-10 | -0.405 | 0.23124 | -0.017 | -1.75
-9.5 | -0.377 | 0.22836 | -0.018 | -1.653
-9 | -0.35 | 0.22599 | -0.018 | -1.549
-8.5 | -0.323 | 0.22371 | -0.018 | -1.443
-8 | -0.295 | 0.21157 | -0.019 | -1.397
-7.5 | -0.268 | 0.19428 | -0.018 | -1.378
-7 | -0.24 | 0.14995 | -0.018 | -1.603
-6.5 | -0.213 | 0.16049 | -0.018 | -1.326
-6 | -0.301 | 0.07562 | -0.018 | -3.976
-5.5 | -0.28 | 0.06319 | -0.019 | -4.437
-5 | -0.243 | 0.0558 | -0.021 | -4.36
-4.5 | -0.198 | 0.05116 | -0.021 | -3.872
-4 | -0.148 | 0.04754 | -0.022 | -3.121
-3.5 | -0.096 | 0.04424 | -0.023 | -2.17
-3 | -0.042 | 0.0419 | -0.023 | -1.001
-2.5 | 0.013 | 0.04316 | -0.024 | 0.304
-2 | 0.069 | 0.0389 | -0.025 | 1.767
-1.5 | 0.125 | 0.03797 | -0.027 | 3.286
-1 | 0.181 | 0.03729 | -0.028 | 4.856
-0.5 | 0.294 | 0.01938 | -0.059 | 15.163
0 | 0.343 | 0.02123 | -0.058 | 16.137
0.5 | 0.408 | 0.0215 | -0.059 | 18.964
1 | 0.473 | 0.02185 | -0.06 | 21.648
1.5 | 0.538 | 0.02225 | -0.061 | 24.165
2 | 0.603 | 0.02272 | -0.062 | 26.519
2.5 | 0.667 | 0.0233 | -0.064 | 28.632
3 | 0.727 | 0.02395 | -0.065 | 30.36
3.5 | 0.789 | 0.02461 | -0.066 | 32.072
4 | 0.874 | 0.02656 | -0.069 | 32.913
4.5 | 0.78 | 0.04104 | -0.034 | 19.016
5 | 0.826 | 0.04429 | -0.032 | 18.647
5.5 | 0.868 | 0.04779 | -0.032 | 18.158
6 | 0.904 | 0.05224 | -0.031 | 17.3
6.5 | 0.93 | 0.05826 | -0.03 | 15.969
7 | 0.942 | 0.06718 | -0.029 | 14.027
7.5 | 0.915 | 0.07985 | -0.028 | 11.457
8 | 0.576 | 0.16389 | -0.024 | 3.516
8.5 | 0.603 | 0.18436 | -0.029 | 3.272
9 | 0.63 | 0.19514 | -0.03 | 3.228
9.5 | 0.657 | 0.23473 | -0.034 | 2.8
10 | 0.684 | 0.23743 | -0.035 | 2.88
10.5 | 0.71 | 0.24027 | -0.035 | 2.956
11 | 0.737 | 0.2222 | -0.036 | 3.315
11.5 | 0.763 | 0.26549 | -0.037 | 2.874
12 | 0.791 | 0.28069 | -0.041 | 2.816
12.5 | 0.817 | 0.2841 | -0.041 | 2.875
13 | 0.843 | 0.28762 | -0.042 | 2.93
13.5 | 0.869 | 0.29124 | -0.043 | 2.984
14 | 0.897 | 0.33307 | -0.046 | 2.693
14.5 | 0.923 | 0.33711 | -0.047 | 2.737
15 | 0.949 | 0.34871 | -0.048 | 2.72
15.5 | 0.975 | 0.35623 | -0.049 | 2.737
16 | 1.003 | 0.37429 | -0.052 | 2.679
16.5 | 1.028 | 0.38733 | -0.053 | 2.655
17 | 1.054 | 0.4057 | -0.053 | 2.599
17.5 | 1.083 | 0.41773 | -0.057 | 2.592
18 | 1.108 | 0.40348 | -0.057 | 2.747
18.5 | 1.134 | 0.41717 | -0.058 | 2.718
19 | 1.159 | 0.43979 | -0.059 | 2.636
19.5 | 1.188 | 0.43788 | -0.062 | 2.713
20 | 1.213 | 0.47353 | -0.062 | 2.562

## 8. Re 50k Mach 0.50 (2)
BIGFOIL.COM POLAR EXPORT
NACA66-413 a=0.5
NACA66-413 a=0.5 |  |  |  | Cl Max: | 0.9694 | at alpha= | 20 | deg
XFOIL ncrit=9 |  |  |  | L/D Max: | 17.2958 | at alpha= | 8.5 | deg
Re: | 50000 |  |  | Cd Min: | 0.27919 | at alpha= | 20 | deg
Mach: | 0.5 |  |  | Cl=0 at alpha= | 2.9329 | deg
|  |  |  | @ Cl=0.1, Cd= | 0.047431
|  |  |  | @ Cl=0.4, Cd= | 0.066333
|  |  |  | @ Cl=0.6, Cd= | 0.07194
alpha (deg) | Cl | Cd | Cm | Cl/Cd
-4.5 | -0.6404 | 0.07267 | -0.0111 | -8.8124
-4 | -0.6321 | 0.06449 | -0.0113 | -9.8015
-3.5 | -0.6091 | 0.05722 | -0.0105 | -10.6449
-3 | -0.5734 | 0.05112 | -0.0092 | -11.2167
-2.5 | -0.5299 | 0.04609 | -0.0073 | -11.4971
-2 | -0.48 | 0.04243 | -0.0054 | -11.3128
-1.5 | -0.4251 | 0.03972 | -0.0034 | -10.7024
-1 | -0.3666 | 0.03791 | -0.0014 | -9.6703
-0.5 | -0.3106 | 0.03698 | 0.0008 | -8.3991
0 | -0.1634 | 0.03719 | -0.0086 | -4.3937
0.5 | -0.1412 | 0.03735 | -0.0033 | -3.7805
1 | -0.118 | 0.03766 | 0.0013 | -3.1333
1.5 | -0.0921 | 0.03822 | 0.0052 | -2.4097
2 | -0.0624 | 0.03912 | 0.008 | -1.5951
2.5 | -0.0297 | 0.04034 | 0.0101 | -0.73624
3 | 0.0046 | 0.04186 | 0.0115 | 0.10989
3.5 | 0.0398 | 0.04366 | 0.0124 | 0.91159
4 | 0.0751 | 0.04574 | 0.0129 | 1.6419
4.5 | 0.11 | 0.04811 | 0.0131 | 2.2864
5 | 0.1774 | 0.0532 | 0.0063 | 3.3346
5.5 | 0.2494 | 0.05871 | -0.0014 | 4.248
6 | 0.3116 | 0.06349 | -0.0065 | 4.9079
6.5 | 0.4332 | 0.0674 | -0.0146 | 6.4273
7 | 0.4994 | 0.06998 | -0.0159 | 7.1363
7.5 | 0.5715 | 0.07226 | -0.017 | 7.9089
8 | 0.6543 | 0.07133 | -0.015 | 9.1729
8.5 | 0.8193 | 0.04737 | 0.0143 | 17.2958
9 | 0.8762 | 0.05155 | 0.0181 | 16.9971
9.5 | 0.9331 | 0.05793 | 0.0201 | 16.1074
10 | 0.9353 | 0.06594 | 0.0222 | 14.1841
10.5 | 0.8998 | 0.07585 | 0.0223 | 11.8629
11 | 0.8564 | 0.08796 | 0.0188 | 9.7362
11.5 | 0.8181 | 0.10191 | 0.0123 | 8.0277
12 | 0.7968 | 0.11608 | 0.005 | 6.8642
12.5 | 0.7632 | 0.13395 | -0.0074 | 5.6976
13 | 0.7662 | 0.14603 | -0.0131 | 5.2469
13.5 | 0.7631 | 0.15905 | -0.0209 | 4.7979
14 | 0.7531 | 0.18098 | -0.0375 | 4.1612
14.5 | 0.7543 | 0.1874 | -0.0421 | 4.0251
15 | 0.7802 | 0.19779 | -0.0453 | 3.9446
15.5 | 0.7977 | 0.20588 | -0.0489 | 3.8746
16 | 0.8123 | 0.21324 | -0.053 | 3.8093
16.5 | 0.8347 | 0.22216 | -0.0564 | 3.7572
17 | 0.8497 | 0.22931 | -0.0608 | 3.7055
17.5 | 0.8674 | 0.2372 | -0.0654 | 3.6568
18 | 0.8882 | 0.24587 | -0.0695 | 3.6125
18.5 | 0.9105 | 0.2549 | -0.0735 | 3.572
19 | 0.9415 | 0.26838 | -0.0764 | 3.5081
19.5 | 0.949 | 0.27038 | -0.0831 | 3.5099
20 | 0.9694 | 0.27919 | -0.088 | 3.4722

## 9. Re 100k Mach 0.00 (1)
BIGFOIL.COM POLAR EXPORT
NACA66-413 a=0.5
NACA66-413 a=0.5 |  |  |  | Cl Max: | 1.049 | at alpha= | 10.5 | deg
JavaFoil+Calcfoil stall+Eppler ext transition |  |  |  | L/D Max: | 44.706 | at alpha= | 4 | deg
Re: | 100000 |  |  | Cd Min: | 0.01403 | at alpha= | -0.5 | deg
Mach: | 0 |  |  | Cl=0 at alpha= | -2.6146 | deg
|  |  |  | @ Cl=0.1, Cd= | 0.033233
|  |  |  | @ Cl=0.4, Cd= | 0.014716
|  |  |  | @ Cl=0.6, Cd= | 0.015652
alpha (deg) | Cl | Cd | Cm | Cl/Cd
-17.5 | -0.487 | 0.28763 | -0.009 | -1.695
-17 | -0.507 | 0.24905 | -0.01 | -2.036
-16.5 | -0.526 | 0.23874 | -0.01 | -2.205
-16 | -0.545 | 0.21903 | -0.01 | -2.49
-15.5 | -0.563 | 0.20551 | -0.01 | -2.742
-15 | -0.58 | 0.18939 | -0.011 | -3.064
-14.5 | -0.596 | 0.17816 | -0.011 | -3.343
-14 | -0.609 | 0.16379 | -0.011 | -3.717
-13.5 | -0.619 | 0.14974 | -0.012 | -4.137
-13 | -0.627 | 0.14039 | -0.012 | -4.468
-12.5 | -0.632 | 0.13074 | -0.012 | -4.831
-12 | -0.631 | 0.11849 | -0.013 | -5.326
-11.5 | -0.624 | 0.10928 | -0.013 | -5.711
-11 | -0.611 | 0.10441 | -0.013 | -5.854
-10.5 | -0.594 | 0.09448 | -0.014 | -6.286
-10 | -0.574 | 0.08639 | -0.014 | -6.639
-9.5 | -0.55 | 0.0814 | -0.015 | -6.756
-9 | -0.523 | 0.07581 | -0.015 | -6.905
-8.5 | -0.494 | 0.07036 | -0.015 | -7.021
-8 | -0.462 | 0.06507 | -0.016 | -7.098
-7.5 | -0.427 | 0.06039 | -0.017 | -7.073
-7 | -0.39 | 0.05595 | -0.017 | -6.971
-6.5 | -0.351 | 0.05247 | -0.018 | -6.687
-6 | -0.31 | 0.04916 | -0.018 | -6.301
-5.5 | -0.267 | 0.04629 | -0.019 | -5.769
-5 | -0.223 | 0.04364 | -0.019 | -5.106
-4.5 | -0.178 | 0.04142 | -0.019 | -4.285
-4 | -0.131 | 0.03939 | -0.02 | -3.333
-3.5 | -0.084 | 0.03771 | -0.021 | -2.233
-3 | -0.037 | 0.03628 | -0.021 | -1.009
-2.5 | 0.011 | 0.03502 | -0.022 | 0.327
-2 | 0.06 | 0.03405 | -0.023 | 1.755
-1.5 | 0.108 | 0.03307 | -0.025 | 3.279
-1 | 0.195 | 0.0141 | -0.051 | 13.81
-0.5 | 0.255 | 0.01403 | -0.052 | 18.209
0 | 0.3 | 0.01437 | -0.052 | 20.9
0.5 | 0.357 | 0.01458 | -0.053 | 24.481
1 | 0.414 | 0.01476 | -0.054 | 28.039
1.5 | 0.471 | 0.01498 | -0.055 | 31.42
2 | 0.527 | 0.01524 | -0.056 | 34.597
2.5 | 0.584 | 0.01554 | -0.057 | 37.567
3 | 0.637 | 0.01591 | -0.058 | 40.024
3.5 | 0.692 | 0.01623 | -0.059 | 42.626
4 | 0.746 | 0.01668 | -0.06 | 44.706
4.5 | 0.823 | 0.01969 | -0.063 | 41.791
5 | 0.875 | 0.02042 | -0.064 | 42.88
5.5 | 0.77 | 0.04047 | -0.032 | 19.032
6 | 0.81 | 0.04327 | -0.03 | 18.721
6.5 | 0.85 | 0.04621 | -0.03 | 18.4
7 | 0.888 | 0.04935 | -0.029 | 18
7.5 | 0.923 | 0.05308 | -0.029 | 17.382
8 | 0.953 | 0.0566 | -0.028 | 16.845
8.5 | 0.98 | 0.06063 | -0.028 | 16.171
9 | 1.004 | 0.06508 | -0.028 | 15.426
9.5 | 1.023 | 0.07134 | -0.028 | 14.343
10 | 1.038 | 0.07673 | -0.028 | 13.53
10.5 | 1.049 | 0.08399 | -0.028 | 12.486
11 | 1.049 | 0.08906 | -0.027 | 11.781
11.5 | 1.044 | 0.09597 | -0.027 | 10.875
12 | 1.033 | 0.10692 | -0.027 | 9.659
12.5 | 1.017 | 0.11584 | -0.027 | 8.778
13 | 0.996 | 0.12341 | -0.027 | 8.074
13.5 | 0.972 | 0.13294 | -0.027 | 7.313
14 | 0.944 | 0.1423 | -0.026 | 6.636
14.5 | 0.914 | 0.1522 | -0.026 | 6.004
15 | 0.881 | 0.16733 | -0.026 | 5.268
15.5 | 0.847 | 0.18458 | -0.024 | 4.591

## 10. Re 100k Mach 0.00 (2)
BIGFOIL.COM POLAR EXPORT
NACA66-413 a=0.5
NACA66-413 a=0.5 |  |  |  | Cl Max: | 1.141 | at alpha= | 11 | deg
XFOIL ncrit=9 |  |  |  | L/D Max: | 34.6495 | at alpha= | 7.5 | deg
Re: | 100000 |  |  | Cd Min: | 0.23425 | at alpha= | -20 | deg
Mach: | 0 |  |  | Cl=0 at alpha= | -1.216 | deg
|  |  |  | @ Cl=0.1, Cd= | 0.033206
|  |  |  | @ Cl=0.4, Cd= | 0.041105
|  |  |  | @ Cl=0.6, Cd= | 0.042842
alpha (deg) | Cl | Cd | Cm | Cl/Cd
-20 | -0.5595 | 0.23425 | -0.004 | -2.3885
-19.5 | -0.5309 | 0.22005 | -0.0056 | -2.4126
-19 | -0.5121 | 0.21343 | -0.0089 | -2.3994
-18.5 | -0.4952 | 0.20727 | -0.0129 | -2.3892
-18 | -0.4804 | 0.20183 | -0.0175 | -2.3802
-17.5 | -0.48 | 0.20126 | -0.0242 | -2.385
-17 | -0.4527 | 0.18878 | -0.0261 | -2.398
-16.5 | -0.432 | 0.18153 | -0.0285 | -2.3798
-16 | -0.4173 | 0.17542 | -0.0323 | -2.3789
-15.5 | -0.4195 | 0.1729 | -0.0387 | -2.4263
-15 | -0.426 | 0.16984 | -0.0457 | -2.5082
-14.5 | -0.378 | 0.15536 | -0.0429 | -2.4331
-14 | -0.3704 | 0.14981 | -0.0469 | -2.4725
-13.5 | -0.3901 | 0.14746 | -0.0549 | -2.6455
-13 | -0.3554 | 0.13668 | -0.0518 | -2.6002
-12.5 | -0.3646 | 0.13355 | -0.0488 | -2.7301
-12 | -0.3947 | 0.13243 | -0.0435 | -2.9804
-11.5 | -0.4362 | 0.13124 | -0.042 | -3.3237
-11 | -0.4802 | 0.12885 | -0.0424 | -3.7268
-10.5 | -0.4478 | 0.12097 | -0.0346 | -3.7017
-10 | -0.4625 | 0.11464 | -0.0422 | -4.0344
-9.5 | -0.4448 | 0.10664 | -0.0434 | -4.171
-9 | -0.4563 | 0.09941 | -0.0509 | -4.5901
-8.5 | -0.5235 | 0.09435 | -0.0537 | -5.5485
-8 | -0.4899 | 0.08651 | -0.0532 | -5.6629
-7.5 | -0.5483 | 0.08233 | -0.0494 | -6.6598
-7 | -0.5417 | 0.07575 | -0.0467 | -7.1512
-6.5 | -0.5486 | 0.07011 | -0.0442 | -7.8248
-6 | -0.5555 | 0.06547 | -0.0391 | -8.4848
-5.5 | -0.5585 | 0.06153 | -0.0345 | -9.0769
-5 | -0.5434 | 0.05705 | -0.0305 | -9.525
-4 | -0.4576 | 0.04203 | -0.0266 | -10.8875
-3.5 | -0.526 | 0.03917 | -0.0061 | -13.4286
-3 | -0.4791 | 0.03535 | -0.0033 | -13.553
-2.5 | -0.4363 | 0.03313 | -0.0015 | -13.1693
-1 | 0.0734 | 0.03257 | -0.0581 | 2.2536
-0.5 | 0.1073 | 0.03338 | -0.0564 | 3.2145
0 | 0.103 | 0.0338 | -0.0482 | 3.0473
0.5 | 0.138 | 0.03474 | -0.0466 | 3.9724
1 | 0.0746 | 0.03489 | -0.0296 | 2.1381
1.5 | 0.1115 | 0.03582 | -0.0281 | 3.1128
2 | 0.1302 | 0.03696 | -0.0241 | 3.5227
2.5 | 0.2135 | 0.03742 | -0.0283 | 5.7055
3 | 0.2607 | 0.0384 | -0.0281 | 6.7891
3.5 | 0.3212 | 0.03949 | -0.0297 | 8.1337
4 | 0.363 | 0.0404 | -0.0285 | 8.9851
4.5 | 0.4118 | 0.04133 | -0.0284 | 9.9637
5 | 0.4734 | 0.04209 | -0.0297 | 11.2473
5.5 | 0.5202 | 0.04282 | -0.0289 | 12.1485
6 | 0.5788 | 0.04306 | -0.0293 | 13.4417
6.5 | 0.6557 | 0.04227 | -0.031 | 15.5122
7 | 0.8035 | 0.03032 | -0.0312 | 26.5007
7.5 | 0.86 | 0.02482 | -0.0246 | 34.6495
8 | 0.8386 | 0.02759 | -0.011 | 30.3951
8.5 | 0.8502 | 0.0307 | -0.0061 | 27.6938
9 | 0.8847 | 0.03314 | -0.0033 | 26.6958
9.5 | 0.9625 | 0.03568 | -0.0046 | 26.9759
10 | 1.0741 | 0.04137 | -0.0113 | 25.9633
10.5 | 1.1294 | 0.04807 | -0.0115 | 23.4949
11 | 1.141 | 0.05395 | -0.0064 | 21.1492
11.5 | 1.1389 | 0.06135 | -0.0007 | 18.564
12 | 1.1045 | 0.0684 | 0.0076 | 16.1477
12.5 | 1.0477 | 0.07882 | 0.0135 | 13.2923
13 | 0.8971 | 0.08059 | 0.02 | 11.1317
13.5 | 0.8224 | 0.09372 | 0.0173 | 8.7751
14 | 0.6051 | 0.14084 | -0.0147 | 4.2964
14.5 | 0.6005 | 0.14753 | -0.0177 | 4.0704
15 | 0.6354 | 0.15461 | -0.0169 | 4.1097
15.5 | 0.6048 | 0.15985 | -0.0233 | 3.7835
16 | 0.6018 | 0.1661 | -0.027 | 3.6231

## 11. Re 100k Mach 0.10 (1)
BIGFOIL.COM POLAR EXPORT
NACA66-413 a=0.5
NACA66-413 a=0.5 |  |  |  | Cl Max: | 1.044 | at alpha= | 10.5 | deg
JavaFoil+Calcfoil stall+Eppler ext transition |  |  |  | L/D Max: | 44.693 | at alpha= | 4 | deg
Re: | 100000 |  |  | Cd Min: | 0.0141 | at alpha= | -0.5 | deg
Mach: | 0.1 |  |  | Cl=0 at alpha= | -2.6146 | deg
|  |  |  | @ Cl=0.1, Cd= | 0.03328
|  |  |  | @ Cl=0.4, Cd= | 0.01474
|  |  |  | @ Cl=0.6, Cd= | 0.015691
alpha (deg) | Cl | Cd | Cm | Cl/Cd
-17 | -0.463 | 0.26639 | -0.01 | -1.737
-16.5 | -0.485 | 0.26611 | -0.01 | -1.823
-16 | -0.507 | 0.22919 | -0.01 | -2.213
-15.5 | -0.528 | 0.2164 | -0.01 | -2.442
-15 | -0.549 | 0.20307 | -0.011 | -2.702
-14.5 | -0.567 | 0.18481 | -0.011 | -3.071
-14 | -0.584 | 0.16825 | -0.011 | -3.472
-13.5 | -0.598 | 0.15728 | -0.012 | -3.805
-13 | -0.61 | 0.14541 | -0.012 | -4.192
-12.5 | -0.617 | 0.13408 | -0.012 | -4.604
-12 | -0.62 | 0.12464 | -0.013 | -4.972
-11.5 | -0.615 | 0.11232 | -0.013 | -5.475
-11 | -0.604 | 0.1052 | -0.013 | -5.744
-10.5 | -0.589 | 0.09774 | -0.014 | -6.022
-10 | -0.57 | 0.0893 | -0.014 | -6.38
-9.5 | -0.548 | 0.08246 | -0.015 | -6.64
-9 | -0.522 | 0.07625 | -0.015 | -6.846
-8.5 | -0.493 | 0.07075 | -0.015 | -6.974
-8 | -0.462 | 0.06578 | -0.016 | -7.021
-7.5 | -0.428 | 0.06026 | -0.017 | -7.097
-7 | -0.391 | 0.05662 | -0.017 | -6.903
-6.5 | -0.352 | 0.05236 | -0.018 | -6.719
-6 | -0.311 | 0.0492 | -0.018 | -6.316
-5.5 | -0.268 | 0.04629 | -0.019 | -5.79
-5 | -0.224 | 0.04371 | -0.019 | -5.12
-4.5 | -0.178 | 0.04143 | -0.02 | -4.304
-4 | -0.132 | 0.03936 | -0.02 | -3.35
-3.5 | -0.085 | 0.03778 | -0.021 | -2.24
-3 | -0.037 | 0.03628 | -0.022 | -1.014
-2.5 | 0.011 | 0.03507 | -0.022 | 0.328
-2 | 0.06 | 0.03408 | -0.023 | 1.762
-1.5 | 0.109 | 0.0331 | -0.025 | 3.292
-1 | 0.196 | 0.01423 | -0.052 | 13.752
-0.5 | 0.257 | 0.0141 | -0.052 | 18.213
0 | 0.302 | 0.01443 | -0.053 | 20.916
0.5 | 0.359 | 0.01461 | -0.053 | 24.562
1 | 0.416 | 0.01479 | -0.054 | 28.129
1.5 | 0.473 | 0.01504 | -0.055 | 31.432
2 | 0.53 | 0.0153 | -0.056 | 34.605
2.5 | 0.586 | 0.0156 | -0.057 | 37.575
3 | 0.64 | 0.01595 | -0.058 | 40.131
3.5 | 0.695 | 0.01631 | -0.059 | 42.612
4 | 0.749 | 0.01676 | -0.06 | 44.693
4.5 | 0.827 | 0.02015 | -0.063 | 41.019
5 | 0.879 | 0.02056 | -0.064 | 42.781
5.5 | 0.773 | 0.04058 | -0.032 | 19.06
6 | 0.814 | 0.04342 | -0.03 | 18.737
6.5 | 0.854 | 0.04619 | -0.03 | 18.481
7 | 0.892 | 0.04932 | -0.029 | 18.079
7.5 | 0.926 | 0.05308 | -0.028 | 17.439
8 | 0.956 | 0.05713 | -0.028 | 16.734
8.5 | 0.982 | 0.06142 | -0.028 | 15.994
9 | 1.005 | 0.06594 | -0.028 | 15.239
9.5 | 1.023 | 0.07172 | -0.028 | 14.26
10 | 1.036 | 0.07744 | -0.027 | 13.377
10.5 | 1.044 | 0.08373 | -0.027 | 12.475
11 | 1.043 | 0.09128 | -0.028 | 11.422
11.5 | 1.034 | 0.09697 | -0.027 | 10.662
12 | 1.019 | 0.10705 | -0.026 | 9.522
12.5 | 0.999 | 0.11652 | -0.026 | 8.577
13 | 0.975 | 0.12491 | -0.026 | 7.804
13.5 | 0.946 | 0.13843 | -0.027 | 6.833
14 | 0.914 | 0.14594 | -0.026 | 6.259
14.5 | 0.878 | 0.15794 | -0.026 | 5.562
15 | 0.841 | 0.17599 | -0.024 | 4.78
15.5 | 0.803 | 0.1972 | -0.025 | 4.071

## 12. Re 100k Mach 0.10 (2)
BIGFOIL.COM POLAR EXPORT
NACA66-413 a=0.5
NACA66-413 a=0.5 |  |  |  | Cl Max: | 1.1337 | at alpha= | 11 | deg
XFOIL ncrit=9 |  |  |  | L/D Max: | 38.8494 | at alpha= | 7.5 | deg
Re: | 100000 |  |  | Cd Min: | 0.16686 | at alpha= | 15 | deg
Mach: | 0.1 |  |  | Cl=0 at alpha= | 1.2859 | deg
|  |  |  | @ Cl=0.1, Cd= | 0.037211
|  |  |  | @ Cl=0.4, Cd= | 0.041176
|  |  |  | @ Cl=0.6, Cd= | 0.043077
alpha (deg) | Cl | Cd | Cm | Cl/Cd
-4 | -0.4706 | 0.04379 | -0.0279 | -10.7467
-3.5 | -0.5292 | 0.03965 | -0.0061 | -13.3468
-3 | -0.4827 | 0.03573 | -0.0034 | -13.5097
-2.5 | -0.4397 | 0.03339 | -0.0015 | -13.1686
-1 | 0.0759 | 0.03272 | -0.0588 | 2.3197
-0.5 | 0.102 | 0.03345 | -0.0557 | 3.0493
0 | 0.1053 | 0.03394 | -0.0488 | 3.1025
0.5 | -0.0837 | 0.03163 | -0.0098 | -2.6462
1.5 | 0.0228 | 0.03476 | -0.0143 | 0.65593
2 | 0.0818 | 0.03671 | -0.0172 | 2.2283
2.5 | 0.1294 | 0.03802 | -0.0178 | 3.4035
3 | 0.2667 | 0.03855 | -0.0289 | 6.9183
3.5 | 0.3303 | 0.0397 | -0.0308 | 8.3199
4 | 0.3609 | 0.0405 | -0.028 | 8.9111
4.5 | 0.4153 | 0.04144 | -0.0286 | 10.0217
5 | 0.4795 | 0.04217 | -0.0301 | 11.3706
5.5 | 0.5187 | 0.04298 | -0.0284 | 12.0684
6 | 0.5843 | 0.04308 | -0.0295 | 13.5631
6.5 | 0.6371 | 0.04307 | -0.0287 | 14.7922
7.5 | 0.8745 | 0.02251 | -0.0211 | 38.8494
8 | 0.8367 | 0.02799 | -0.0102 | 29.8928
8.5 | 0.8491 | 0.03109 | -0.0053 | 27.311
9 | 0.8865 | 0.0335 | -0.0026 | 26.4627
10 | 1.076 | 0.04199 | -0.0103 | 25.6251
10.5 | 1.1261 | 0.04867 | -0.0098 | 23.1375
11 | 1.1337 | 0.05453 | -0.0042 | 20.7904
11.5 | 1.1263 | 0.0615 | 0.0018 | 18.3138
12 | 1.1153 | 0.06913 | 0.0072 | 16.1334
12.5 | 1.0398 | 0.07779 | 0.0142 | 13.3668
13 | 0.9763 | 0.08945 | 0.0152 | 10.9145
13.5 | 0.8938 | 0.10534 | 0.009 | 8.4849
14 | 0.7815 | 0.14923 | -0.0195 | 5.2369
14.5 | 0.7774 | 0.15835 | -0.0237 | 4.9094
15 | 0.7786 | 0.16686 | -0.0276 | 4.6662
15.5 | 0.6034 | 0.16015 | -0.0236 | 3.7677
16 | 0.6018 | 0.16645 | -0.0272 | 3.6155

## 13. Re 100k Mach 0.25 (1)
BIGFOIL.COM POLAR EXPORT
NACA66-413 a=0.5
NACA66-413 a=0.5 |  |  |  | Cl Max: | 1.013 | at alpha= | 10 | deg
JavaFoil+Calcfoil stall+Eppler ext transition |  |  |  | L/D Max: | 44.765 | at alpha= | 4 | deg
Re: | 100000 |  |  | Cd Min: | 0.01426 | at alpha= | -0.5 | deg
Mach: | 0.25 |  |  | Cl=0 at alpha= | -2.62 | deg
|  |  |  | @ Cl=0.1, Cd= | 0.033516
|  |  |  | @ Cl=0.4, Cd= | 0.014968
|  |  |  | @ Cl=0.6, Cd= | 0.2764
alpha (deg) | Cl | Cd | Cm | Cl/Cd
-16 | -0.077 | 0.68207 | -0.01 | -0.113
-15.5 | -0.165 | 0.5032 | -0.009 | -0.329
-15 | -0.243 | 0.38864 | -0.011 | -0.625
-14.5 | -0.304 | 0.31991 | -0.011 | -0.952
-14 | -0.359 | 0.26332 | -0.012 | -1.364
-13.5 | -0.408 | 0.22615 | -0.012 | -1.806
-13 | -0.452 | 0.19287 | -0.012 | -2.344
-12.5 | -0.49 | 0.17348 | -0.013 | -2.823
-12 | -0.518 | 0.14978 | -0.013 | -3.462
-11.5 | -0.536 | 0.13836 | -0.013 | -3.872
-11 | -0.543 | 0.12131 | -0.014 | -4.476
-10.5 | -0.542 | 0.10861 | -0.014 | -4.991
-10 | -0.536 | 0.09907 | -0.014 | -5.407
-9.5 | -0.524 | 0.08917 | -0.015 | -5.875
-9 | -0.507 | 0.08167 | -0.015 | -6.206
-8.5 | -0.485 | 0.07617 | -0.016 | -6.365
-8 | -0.458 | 0.06896 | -0.016 | -6.646
-7.5 | -0.428 | 0.06366 | -0.017 | -6.722
-7 | -0.394 | 0.05857 | -0.017 | -6.72
-6.5 | -0.356 | 0.05438 | -0.018 | -6.549
-6 | -0.316 | 0.05049 | -0.019 | -6.256
-5.5 | -0.273 | 0.04742 | -0.019 | -5.761
-5 | -0.229 | 0.04449 | -0.02 | -5.139
-4.5 | -0.183 | 0.04191 | -0.02 | -4.355
-4 | -0.135 | 0.03981 | -0.021 | -3.395
-3.5 | -0.087 | 0.03811 | -0.021 | -2.278
-3 | -0.038 | 0.03656 | -0.022 | -1.033
-2.5 | 0.012 | 0.03528 | -0.023 | 0.334
-2 | 0.062 | 0.03423 | -0.024 | 1.802
-1.5 | 0.112 | 0.03329 | -0.026 | 3.362
-1 | 0.201 | 0.01438 | -0.053 | 13.975
-0.5 | 0.264 | 0.01426 | -0.054 | 18.496
0 | 0.31 | 0.01469 | -0.054 | 21.076
0.5 | 0.368 | 0.01486 | -0.055 | 24.774
1 | 0.427 | 0.01506 | -0.056 | 28.345
1.5 | 0.485 | 0.01532 | -0.057 | 31.673
2 | 0.544 | 0.0156 | -0.058 | 34.847
2.5 | 0.602 | 0.01592 | -0.059 | 37.805
3 | 0.657 | 0.01628 | -0.06 | 40.335
3.5 | 0.713 | 0.01668 | -0.06 | 42.757
4 | 0.768 | 0.01716 | -0.061 | 44.765
4.5 | 0.847 | 0.02074 | -0.065 | 40.847
5 | 0.901 | 0.02153 | -0.065 | 41.826
5.5 | 0.792 | 0.04107 | -0.032 | 19.289
6 | 0.833 | 0.04385 | -0.03 | 18.992
6.5 | 0.872 | 0.04703 | -0.03 | 18.549
7 | 0.909 | 0.05053 | -0.03 | 17.992
7.5 | 0.941 | 0.05426 | -0.029 | 17.348
8 | 0.968 | 0.0586 | -0.029 | 16.517
8.5 | 0.989 | 0.06285 | -0.028 | 15.733
9 | 1.004 | 0.06914 | -0.028 | 14.517
9.5 | 1.012 | 0.07568 | -0.028 | 13.37
10 | 1.013 | 0.08295 | -0.028 | 12.209
10.5 | 1.006 | 0.09016 | -0.028 | 11.157
11 | 0.982 | 0.10092 | -0.027 | 9.732
11.5 | 0.947 | 0.11227 | -0.027 | 8.437
12 | 0.902 | 0.12342 | -0.026 | 7.309
12.5 | 0.847 | 0.13941 | -0.024 | 6.078
13 | 0.784 | 0.16289 | -0.024 | 4.815
13.5 | 0.714 | 0.17844 | -0.024 | 4
14 | 0.637 | 0.20186 | -0.023 | 3.156
14.5 | 0.555 | 0.2485 | -0.021 | 2.234
15 | 0.469 | 0.2764 | -0.024 | 1.695

## 14. Re 100k Mach 0.25 (2)
BIGFOIL.COM POLAR EXPORT
NACA66-413 a=0.5
NACA66-413 a=0.5 |  |  |  | Cl Max: | 1.0996 | at alpha= | 10.5 | deg
XFOIL ncrit=9 |  |  |  | L/D Max: | 34.2181 | at alpha= | 7.5 | deg
Re: | 100000 |  |  | Cd Min: | 0.17998 | at alpha= | 15.5 | deg
Mach: | 0.25 |  |  | Cl=0 at alpha= | -1.2574 | deg
|  |  |  | @ Cl=0.1, Cd= | 0.034207
|  |  |  | @ Cl=0.4, Cd= | 0.041669
|  |  |  | @ Cl=0.6, Cd= | 0.043759
alpha (deg) | Cl | Cd | Cm | Cl/Cd
-10.5 | -0.4302 | 0.12443 | -0.0374 | -3.4574
-10 | -0.4207 | 0.1163 | -0.043 | -3.6174
-9.5 | -0.4202 | 0.10993 | -0.0479 | -3.8224
-9 | -0.4128 | 0.10211 | -0.0519 | -4.0427
-8.5 | -0.4344 | 0.09624 | -0.056 | -4.5137
-8 | -0.4409 | 0.08922 | -0.0575 | -4.9417
-7.5 | -0.4803 | 0.0852 | -0.0536 | -5.6373
-7 | -0.5079 | 0.07922 | -0.0523 | -6.4113
-5.5 | -0.5383 | 0.06475 | -0.0384 | -8.3135
-4 | -0.4608 | 0.04404 | -0.0317 | -10.4632
-3.5 | -0.4175 | 0.04016 | -0.0279 | -10.3959
-3 | -0.5021 | 0.03799 | -0.004 | -13.2166
-2.5 | -0.4585 | 0.03486 | -0.002 | -13.1526
-1 | 0.095 | 0.03363 | -0.0634 | 2.8249
-0.5 | 0.0949 | 0.03408 | -0.0556 | 2.7846
0 | 0.1275 | 0.03489 | -0.0533 | 3.6543
0.5 | 0.1323 | 0.0354 | -0.0464 | 3.7373
1 | 0.1504 | 0.03607 | -0.0416 | 4.1697
1.5 | 0.0478 | 0.03672 | -0.0193 | 1.3017
2 | 0.1081 | 0.03824 | -0.0216 | 2.8269
2.5 | 0.2301 | 0.03823 | -0.0304 | 6.0188
3 | 0.2684 | 0.03911 | -0.0284 | 6.8627
3.5 | 0.32 | 0.04014 | -0.0285 | 7.9721
4 | 0.3823 | 0.04118 | -0.0299 | 9.2836
4.5 | 0.4163 | 0.04212 | -0.0274 | 9.8837
5 | 0.4744 | 0.04293 | -0.028 | 11.0505
5.5 | 0.5447 | 0.04335 | -0.0297 | 12.5652
6 | 0.5852 | 0.04391 | -0.0276 | 13.3273
6.5 | 0.6619 | 0.04313 | -0.0287 | 15.3466
7.5 | 0.8534 | 0.02494 | -0.0148 | 34.2181
8 | 0.8275 | 0.03013 | -0.0058 | 27.4643
8.5 | 0.8447 | 0.03314 | -0.0012 | 25.4888
9 | 0.9026 | 0.03542 | 0.0004 | 25.4828
9.5 | 0.9987 | 0.03879 | -0.002 | 25.7463
10 | 1.0735 | 0.04502 | -0.0036 | 23.845
10.5 | 1.0996 | 0.05156 | -0.0001 | 21.3266
11 | 1.0937 | 0.05785 | 0.0057 | 18.9058
11.5 | 1.0692 | 0.06416 | 0.0115 | 16.6646
12 | 1.0399 | 0.07191 | 0.0155 | 14.4611
12.5 | 1.0105 | 0.08119 | 0.0173 | 12.4461
13 | 0.9575 | 0.09103 | 0.0169 | 10.5185
13.5 | 0.8645 | 0.11075 | 0.0067 | 7.8059
14 | 0.7725 | 0.15408 | -0.022 | 5.0136
14.5 | 0.7672 | 0.1634 | -0.0271 | 4.6952
15 | 0.7719 | 0.17192 | -0.031 | 4.4899
15.5 | 0.7818 | 0.17998 | -0.0343 | 4.3438

## 15. Re 100k Mach 0.50 (1)
BIGFOIL.COM POLAR EXPORT
NACA66-413 a=0.5
NACA66-413 a=0.5 |  |  |  | Cl Max: | 1.213 | at alpha= | 20 | deg
JavaFoil+Calcfoil stall+Eppler ext transition |  |  |  | L/D Max: | 43.237 | at alpha= | 3.5 | deg
Re: | 100000 |  |  | Cd Min: | 0.01415 | at alpha= | -0.5 | deg
Mach: | 0.5 |  |  | Cl=0 at alpha= | -2.6182 | deg
|  |  |  | @ Cl=0.1, Cd= | 0.034619
|  |  |  | @ Cl=0.4, Cd= | 0.015938
|  |  |  | @ Cl=0.6, Cd= | 0.016892
alpha (deg) | Cl | Cd | Cm | Cl/Cd
-20 | -0.948 | 0.3371 | -0.014 | -2.812
-19.5 | -0.921 | 0.32626 | -0.014 | -2.823
-19 | -0.894 | 0.32146 | -0.014 | -2.783
-18.5 | -0.868 | 0.32268 | -0.015 | -2.69
-18 | -0.841 | 0.31417 | -0.015 | -2.678
-17.5 | -0.815 | 0.31116 | -0.016 | -2.618
-17 | -0.786 | 0.28543 | -0.015 | -2.754
-16.5 | -0.759 | 0.27622 | -0.016 | -2.748
-16 | -0.732 | 0.2692 | -0.016 | -2.72
-15.5 | -0.705 | 0.2661 | -0.017 | -2.651
-15 | -0.679 | 0.24616 | -0.017 | -2.757
-14.5 | -0.652 | 0.24301 | -0.017 | -2.681
-14 | -0.623 | 0.22862 | -0.017 | -2.726
-13.5 | -0.596 | 0.21918 | -0.017 | -2.719
-13 | -0.569 | 0.21457 | -0.017 | -2.651
-12.5 | -0.542 | 0.21252 | -0.018 | -2.549
-12 | -0.515 | 0.20646 | -0.018 | -2.493
-11.5 | -0.487 | 0.20278 | -0.018 | -2.404
-11 | -0.46 | 0.19932 | -0.019 | -2.309
-10.5 | -0.432 | 0.19331 | -0.018 | -2.236
-10 | -0.405 | 0.18082 | -0.018 | -2.238
-9.5 | -0.377 | 0.17794 | -0.018 | -2.121
-9 | -0.35 | 0.1755 | -0.018 | -1.995
-8.5 | -0.323 | 0.17314 | -0.019 | -1.864
-8 | -0.295 | 0.15577 | -0.019 | -1.897
-7.5 | -0.268 | 0.14807 | -0.019 | -1.809
-7 | -0.24 | 0.11582 | -0.018 | -2.075
-6.5 | -0.213 | 0.1262 | -0.018 | -1.687
-6 | -0.301 | 0.06334 | -0.018 | -4.747
-5.5 | -0.28 | 0.05484 | -0.02 | -5.114
-5 | -0.243 | 0.04898 | -0.021 | -4.968
-4.5 | -0.198 | 0.04549 | -0.022 | -4.355
-4 | -0.148 | 0.04212 | -0.022 | -3.523
-3.5 | -0.096 | 0.03974 | -0.023 | -2.416
-3 | -0.042 | 0.03785 | -0.024 | -1.108
-2.5 | 0.013 | 0.03849 | -0.024 | 0.341
-2 | 0.069 | 0.03515 | -0.026 | 1.956
-1.5 | 0.125 | 0.03419 | -0.027 | 3.651
-1 | 0.224 | 0.01532 | -0.059 | 14.619
-0.5 | 0.294 | 0.01415 | -0.06 | 20.799
0 | 0.344 | 0.01576 | -0.059 | 21.85
0.5 | 0.41 | 0.01597 | -0.06 | 25.664
1 | 0.475 | 0.01623 | -0.062 | 29.288
1.5 | 0.54 | 0.01655 | -0.063 | 32.635
2 | 0.605 | 0.01692 | -0.064 | 35.78
2.5 | 0.67 | 0.01736 | -0.065 | 38.595
3 | 0.73 | 0.01783 | -0.066 | 40.932
3.5 | 0.793 | 0.01833 | -0.067 | 43.237
4 | 0.876 | 0.02262 | -0.07 | 38.745
4.5 | 0.935 | 0.02367 | -0.071 | 39.497
5 | 0.826 | 0.04051 | -0.034 | 20.401
5.5 | 0.868 | 0.0435 | -0.032 | 19.954
6 | 0.904 | 0.04735 | -0.032 | 19.095
6.5 | 0.931 | 0.05202 | -0.031 | 17.886
7 | 0.942 | 0.05854 | -0.03 | 16.099
7.5 | 0.915 | 0.06973 | -0.029 | 13.12
8 | 0.576 | 0.13047 | -0.024 | 4.416
8.5 | 0.603 | 0.14428 | -0.03 | 4.182
9 | 0.63 | 0.151 | -0.03 | 4.172
9.5 | 0.657 | 0.18372 | -0.035 | 3.578
10 | 0.684 | 0.18645 | -0.035 | 3.667
10.5 | 0.71 | 0.18933 | -0.035 | 3.751
11 | 0.737 | 0.17723 | -0.036 | 4.157
11.5 | 0.763 | 0.20658 | -0.037 | 3.694
12 | 0.791 | 0.22184 | -0.041 | 3.564
12.5 | 0.817 | 0.22526 | -0.041 | 3.626
13 | 0.843 | 0.22882 | -0.042 | 3.683
13.5 | 0.869 | 0.22897 | -0.043 | 3.796
14 | 0.897 | 0.25109 | -0.047 | 3.572
14.5 | 0.923 | 0.2551 | -0.047 | 3.617
15 | 0.949 | 0.27565 | -0.048 | 3.442
15.5 | 0.975 | 0.27611 | -0.049 | 3.532
16 | 1.003 | 0.30238 | -0.052 | 3.316
16.5 | 1.028 | 0.30606 | -0.053 | 3.36
17 | 1.054 | 0.30195 | -0.053 | 3.491
17.5 | 1.083 | 0.32005 | -0.057 | 3.383
18 | 1.108 | 0.32284 | -0.058 | 3.433
18.5 | 1.134 | 0.3297 | -0.058 | 3.439
19 | 1.159 | 0.33143 | -0.059 | 3.498
19.5 | 1.188 | 0.3515 | -0.062 | 3.38
20 | 1.213 | 0.36191 | -0.062 | 3.352

## 16. Re 100k Mach 0.50 (2)
BIGFOIL.COM POLAR EXPORT
NACA66-413 a=0.5
NACA66-413 a=0.5 |  |  |  | Cl Max: | 0.9724 | at alpha= | 9.5 | deg
XFOIL ncrit=9 |  |  |  | L/D Max: | 23.9328 | at alpha= | 7.5 | deg
Re: | 100000 |  |  | Cd Min: | 0.24719 | at alpha= | -20 | deg
Mach: | 0.5 |  |  | Cl=0 at alpha= | -0.80713 | deg
|  |  |  | @ Cl=0.1, Cd= | 0.037456
|  |  |  | @ Cl=0.4, Cd= | 0.044498
|  |  |  | @ Cl=0.6, Cd= | 0.047062
alpha (deg) | Cl | Cd | Cm | Cl/Cd
-20 | -0.5803 | 0.24719 | -0.0012 | -2.3476
-19.5 | -0.5575 | 0.23989 | -0.0068 | -2.324
-19 | -0.5393 | 0.23571 | -0.0136 | -2.288
-18.5 | -0.5302 | 0.23569 | -0.0209 | -2.2496
-18 | -0.4917 | 0.21752 | -0.023 | -2.2605
-17.5 | -0.4671 | 0.2093 | -0.0273 | -2.2317
-17 | -0.4463 | 0.20269 | -0.0327 | -2.2019
-16.5 | -0.4409 | 0.2022 | -0.0404 | -2.1805
-16 | -0.4071 | 0.18836 | -0.0431 | -2.1613
-15.5 | -0.3826 | 0.18021 | -0.0465 | -2.1231
-15 | -0.3673 | 0.17438 | -0.0512 | -2.1063
-14.5 | -0.382 | 0.17575 | -0.057 | -2.1735
-14 | -0.3571 | 0.16428 | -0.0518 | -2.1737
-13.5 | -0.3708 | 0.16248 | -0.047 | -2.2821
-13 | -0.3935 | 0.16192 | -0.0445 | -2.4302
-12.5 | -0.43 | 0.16312 | -0.0444 | -2.6361
-12 | -0.4019 | 0.1523 | -0.0384 | -2.6389
-11.5 | -0.394 | 0.1465 | -0.0447 | -2.6894
-11 | -0.369 | 0.13763 | -0.0482 | -2.6811
-10.5 | -0.3743 | 0.13291 | -0.0569 | -2.8162
-10 | -0.3436 | 0.12371 | -0.0565 | -2.7775
-9.5 | -0.3737 | 0.12031 | -0.0654 | -3.1061
-9 | -0.331 | 0.11107 | -0.0634 | -2.9801
-8.5 | -0.3322 | 0.10519 | -0.0634 | -3.1581
-8 | -0.3261 | 0.09893 | -0.0662 | -3.2963
-7.5 | -0.345 | 0.09461 | -0.063 | -3.6465
-7 | -0.3567 | 0.08946 | -0.0622 | -3.9873
-6.5 | -0.3915 | 0.08528 | -0.0583 | -4.5908
-6 | -0.441 | 0.08164 | -0.052 | -5.4018
-5.5 | -0.4503 | 0.0764 | -0.0477 | -5.894
-4 | -0.487 | 0.05369 | -0.0414 | -9.0706
-3.5 | -0.4472 | 0.04762 | -0.0392 | -9.391
-3 | -0.4137 | 0.04459 | -0.0343 | -9.2779
-2.5 | -0.368 | 0.04117 | -0.0314 | -8.9385
-2 | -0.2991 | 0.03889 | -0.0316 | -7.6909
-1.5 | -0.2547 | 0.03707 | -0.0286 | -6.8708
-0.5 | 0.1129 | 0.03747 | -0.0636 | 3.0131
0 | 0.1361 | 0.03812 | -0.0586 | 3.5703
0.5 | 0.1534 | 0.03876 | -0.0527 | 3.9577
1 | 0.1793 | 0.03948 | -0.048 | 4.5415
1.5 | 0.2063 | 0.04019 | -0.0435 | 5.1331
2 | 0.2326 | 0.04087 | -0.0387 | 5.6912
2.5 | 0.2627 | 0.04155 | -0.0344 | 6.3225
3 | 0.3044 | 0.04236 | -0.0316 | 7.186
3.5 | 0.3332 | 0.04314 | -0.0271 | 7.7237
4 | 0.3768 | 0.04414 | -0.025 | 8.5365
4.5 | 0.4423 | 0.04515 | -0.0256 | 9.7962
5 | 0.4809 | 0.04618 | -0.0229 | 10.4136
5.5 | 0.5373 | 0.04701 | -0.0219 | 11.4295
6 | 0.6094 | 0.04707 | -0.0218 | 12.9467
6.5 | 0.6717 | 0.04684 | -0.0199 | 14.3403
7 | 0.8073 | 0.03406 | -0.0111 | 23.7023
7.5 | 0.8118 | 0.03392 | 0.0016 | 23.9328
8 | 0.8069 | 0.03867 | 0.0078 | 20.8663
8.5 | 0.8478 | 0.04095 | 0.0127 | 20.7033
9 | 0.9372 | 0.04369 | 0.0152 | 21.4511
9.5 | 0.9724 | 0.04939 | 0.0185 | 19.6882
10 | 0.9714 | 0.05645 | 0.022 | 17.2081
10.5 | 0.9483 | 0.06476 | 0.0242 | 14.6433
11 | 0.9135 | 0.07463 | 0.0238 | 12.2404
11.5 | 0.8723 | 0.0867 | 0.0198 | 10.0611
12 | 0.8296 | 0.10169 | 0.0116 | 8.1581
12.5 | 0.8001 | 0.11805 | 0.0016 | 6.7776
13 | 0.7908 | 0.13243 | -0.0064 | 5.9715
13.5 | 0.7944 | 0.14422 | -0.0117 | 5.5083
14 | 0.7827 | 0.17021 | -0.0281 | 4.5984
14.5 | 0.7801 | 0.17966 | -0.0349 | 4.3421

## 17. Re 250k Mach 0.00 (1)
BIGFOIL.COM POLAR EXPORT
NACA66-413 a=0.5
NACA66-413 a=0.5 |  |  |  | Cl Max: | 1.073 | at alpha= | 7 | deg
JavaFoil+Calcfoil stall+Eppler ext transition |  |  |  | L/D Max: | 71.112 | at alpha= | 4 | deg
Re: | 250000 |  |  | Cd Min: | 0.00916 | at alpha= | 0 | deg
Mach: | 0 |  |  | Cl=0 at alpha= | -2.6146 | deg
|  |  |  | @ Cl=0.1, Cd= | 0.011002
|  |  |  | @ Cl=0.4, Cd= | 0.0093545
|  |  |  | @ Cl=0.6, Cd= | 0.0099278
alpha (deg) | Cl | Cd | Cm | Cl/Cd
-17.5 | -0.488 | 0.227 | -0.01 | -2.149
-17 | -0.507 | 0.20092 | -0.01 | -2.525
-16.5 | -0.527 | 0.1955 | -0.01 | -2.694
-16 | -0.545 | 0.17788 | -0.01 | -3.066
-15.5 | -0.564 | 0.16509 | -0.01 | -3.414
-15 | -0.58 | 0.15408 | -0.011 | -3.767
-14.5 | -0.596 | 0.1454 | -0.011 | -4.097
-14 | -0.609 | 0.13505 | -0.012 | -4.509
-13.5 | -0.62 | 0.1248 | -0.012 | -4.964
-13 | -0.627 | 0.11729 | -0.012 | -5.349
-12.5 | -0.632 | 0.10798 | -0.013 | -5.85
-12 | -0.631 | 0.10096 | -0.013 | -6.253
-11.5 | -0.624 | 0.09361 | -0.014 | -6.668
-11 | -0.611 | 0.08776 | -0.014 | -6.967
-10.5 | -0.594 | 0.08134 | -0.014 | -7.302
-10 | -0.574 | 0.07555 | -0.015 | -7.593
-9.5 | -0.55 | 0.07028 | -0.015 | -7.828
-9 | -0.524 | 0.0656 | -0.016 | -7.982
-8.5 | -0.494 | 0.06152 | -0.016 | -8.034
-8 | -0.462 | 0.05727 | -0.017 | -8.068
-7.5 | -0.427 | 0.05327 | -0.017 | -8.022
-7 | -0.39 | 0.04963 | -0.018 | -7.863
-6.5 | -0.351 | 0.04711 | -0.019 | -7.452
-6 | -0.31 | 0.04409 | -0.019 | -7.027
-5.5 | -0.267 | 0.04167 | -0.019 | -6.41
-5 | -0.223 | 0.03957 | -0.02 | -5.634
-4.5 | -0.178 | 0.0377 | -0.02 | -4.71
-4 | -0.131 | 0.03584 | -0.021 | -3.664
-3.5 | -0.084 | 0.03435 | -0.022 | -2.453
-3 | -0.037 | 0.03311 | -0.022 | -1.106
-2.5 | 0.011 | 0.03164 | -0.025 | 0.362
-2 | 0.074 | 0.01105 | -0.051 | 6.716
-1.5 | 0.134 | 0.01094 | -0.052 | 12.288
-1 | 0.195 | 0.01075 | -0.053 | 18.114
-0.5 | 0.256 | 0.01066 | -0.054 | 23.965
0 | 0.307 | 0.00916 | -0.054 | 33.486
0.5 | 0.364 | 0.00928 | -0.055 | 39.26
1 | 0.422 | 0.0094 | -0.056 | 44.941
1.5 | 0.48 | 0.00953 | -0.057 | 50.341
2 | 0.537 | 0.00973 | -0.058 | 55.252
2.5 | 0.595 | 0.0099 | -0.059 | 60.09
3 | 0.649 | 0.0102 | -0.059 | 63.581
3.5 | 0.705 | 0.01037 | -0.06 | 67.959
4 | 0.759 | 0.01067 | -0.061 | 71.112
4.5 | 0.826 | 0.01613 | -0.063 | 51.215
5 | 0.879 | 0.01679 | -0.064 | 52.362
5.5 | 0.93 | 0.01756 | -0.065 | 52.996
6 | 0.98 | 0.01825 | -0.066 | 53.687
6.5 | 1.028 | 0.01907 | -0.066 | 53.888
7 | 1.073 | 0.01989 | -0.067 | 53.943
7.5 | 0.924 | 0.04866 | -0.031 | 18.982
8 | 0.954 | 0.05181 | -0.031 | 18.421
8.5 | 0.982 | 0.05575 | -0.03 | 17.606
9 | 1.005 | 0.05947 | -0.03 | 16.894
9.5 | 1.024 | 0.06402 | -0.03 | 15.995
10 | 1.038 | 0.06847 | -0.029 | 15.167
10.5 | 1.049 | 0.07426 | -0.029 | 14.128
11 | 1.05 | 0.07987 | -0.029 | 13.143
11.5 | 1.044 | 0.08513 | -0.029 | 12.268
12 | 1.033 | 0.09191 | -0.029 | 11.242

## 18. Re 250k Mach 0.00 (2)
BIGFOIL.COM POLAR EXPORT
NACA66-413 a=0.5
NACA66-413 a=0.5 |  |  |  | Cl Max: | 1.1592 | at alpha= | 12 | deg
XFOIL ncrit=9 |  |  |  | L/D Max: | 81.4589 | at alpha= | 5.5 | deg
Re: | 250000 |  |  | Cd Min: | 0.18879 | at alpha= | 17 | deg
Mach: | 0 |  |  | Cl=0 at alpha= | -3.0643 | deg
|  |  |  | @ Cl=0.1, Cd= | 0.01563
|  |  |  | @ Cl=0.4, Cd= | 0.018027
|  |  |  | @ Cl=0.6, Cd= | 0.018377
alpha (deg) | Cl | Cd | Cm | Cl/Cd
-5 | -0.1854 | 0.02481 | -0.0773 | -7.4728
-4.5 | -0.1358 | 0.02256 | -0.0766 | -6.0195
-4 | -0.0834 | 0.01978 | -0.0762 | -4.2164
-3.5 | -0.0339 | 0.01855 | -0.0751 | -1.8275
-3 | 0.005 | 0.01827 | -0.073 | 0.27367
-2.5 | 0.0488 | 0.01748 | -0.0711 | 2.7918
-2 | 0.0911 | 0.01632 | -0.0689 | 5.5821
-1.5 | 0.0853 | 0.01535 | -0.0573 | 5.557
-1 | 0.1258 | 0.01612 | -0.0515 | 7.804
-0.5 | 0.1989 | 0.01752 | -0.0511 | 11.3527
0 | 0.2908 | 0.01837 | -0.0594 | 15.8302
0.5 | 0.3257 | 0.01818 | -0.0559 | 17.9153
1 | 0.3941 | 0.01792 | -0.0588 | 21.9922
1.5 | 0.4327 | 0.01862 | -0.0575 | 23.2385
2 | 0.4923 | 0.01821 | -0.0584 | 27.0346
2.5 | 0.5465 | 0.01883 | -0.06 | 29.0228
3 | 0.6174 | 0.01823 | -0.0629 | 33.8673
4 | 0.7536 | 0.01708 | -0.068 | 44.1218
4.5 | 0.8323 | 0.01455 | -0.0701 | 57.2027
5 | 0.8984 | 0.01249 | -0.0705 | 71.9295
5.5 | 0.9604 | 0.01179 | -0.0718 | 81.4589
6 | 0.944 | 0.01375 | -0.0597 | 68.6545
6.5 | 0.8859 | 0.01435 | -0.0393 | 61.7352
7 | 0.8409 | 0.01808 | -0.0252 | 46.51
7.5 | 0.8445 | 0.0209 | -0.019 | 40.4067
8 | 0.864 | 0.02301 | -0.015 | 37.5489
8.5 | 0.8838 | 0.02527 | -0.0113 | 34.9743
9 | 0.9078 | 0.02763 | -0.008 | 32.8556
9.5 | 0.9431 | 0.02953 | -0.0059 | 31.937
10 | 0.9911 | 0.03162 | -0.005 | 31.3441
10.5 | 1.061 | 0.03483 | -0.0064 | 30.4622
11 | 1.1165 | 0.03891 | -0.0065 | 28.6944
11.5 | 1.1458 | 0.04237 | -0.0044 | 27.0427
12 | 1.1592 | 0.04887 | -0.0005 | 23.7201
12.5 | 1.1332 | 0.0582 | 0.0062 | 19.4708
13 | 1.101 | 0.06638 | 0.0109 | 16.5863
14 | 0.9344 | 0.09996 | 0.0109 | 9.3477
14.5 | 0.8836 | 0.11606 | 0.0028 | 7.6133
15 | 0.825 | 0.14226 | -0.0143 | 5.7992
15.5 | 0.8087 | 0.15838 | -0.0242 | 5.1061
16 | 0.8245 | 0.16353 | -0.0256 | 5.0419
16.5 | 0.8221 | 0.17537 | -0.0309 | 4.6878
17 | 0.8163 | 0.18879 | -0.0405 | 4.3239

## 19. Re 250k Mach 0.10 (1)
BIGFOIL.COM POLAR EXPORT
NACA66-413 a=0.5
NACA66-413 a=0.5 |  |  |  | Cl Max: | 1.077 | at alpha= | 7 | deg
JavaFoil+Calcfoil stall+Eppler ext transition |  |  |  | L/D Max: | 70.775 | at alpha= | 4 | deg
Re: | 250000 |  |  | Cd Min: | 0.00918 | at alpha= | 0 | deg
Mach: | 0.1 |  |  | Cl=0 at alpha= | -2.6225 | deg
|  |  |  | @ Cl=0.1, Cd= | 0.011012
|  |  |  | @ Cl=0.4, Cd= | 0.0094003
|  |  |  | @ Cl=0.6, Cd= | 0.010003
alpha (deg) | Cl | Cd | Cm | Cl/Cd
-17 | -0.463 | 0.22588 | -0.01 | -2.05
-16.5 | -0.485 | 0.20895 | -0.01 | -2.323
-16 | -0.507 | 0.18607 | -0.01 | -2.726
-15.5 | -0.528 | 0.17115 | -0.01 | -3.088
-15 | -0.549 | 0.16126 | -0.011 | -3.403
-14.5 | -0.568 | 0.14895 | -0.011 | -3.81
-14 | -0.584 | 0.13742 | -0.011 | -4.252
-13.5 | -0.598 | 0.1289 | -0.012 | -4.643
-13 | -0.61 | 0.12002 | -0.012 | -5.079
-12.5 | -0.617 | 0.11042 | -0.013 | -5.591
-12 | -0.62 | 0.10289 | -0.013 | -6.023
-11.5 | -0.615 | 0.09531 | -0.013 | -6.454
-11 | -0.604 | 0.08919 | -0.014 | -6.776
-10.5 | -0.589 | 0.08242 | -0.014 | -7.143
-10 | -0.57 | 0.07663 | -0.015 | -7.438
-9.5 | -0.548 | 0.07098 | -0.015 | -7.717
-9 | -0.522 | 0.0663 | -0.016 | -7.876
-8.5 | -0.494 | 0.06156 | -0.016 | -8.017
-8 | -0.462 | 0.05794 | -0.017 | -7.974
-7.5 | -0.428 | 0.05416 | -0.018 | -7.9
-7 | -0.391 | 0.04953 | -0.018 | -7.894
-6.5 | -0.352 | 0.04697 | -0.019 | -7.494
-6 | -0.311 | 0.04433 | -0.019 | -7.013
-5.5 | -0.268 | 0.04193 | -0.02 | -6.394
-5 | -0.224 | 0.03959 | -0.02 | -5.654
-4.5 | -0.178 | 0.03766 | -0.021 | -4.737
-4 | -0.132 | 0.03585 | -0.021 | -3.679
-3.5 | -0.085 | 0.03441 | -0.022 | -2.461
-3 | -0.037 | 0.03301 | -0.023 | -1.116
-2.5 | 0.012 | 0.03169 | -0.025 | 0.364
-2 | 0.075 | 0.01105 | -0.051 | 6.753
-1.5 | 0.135 | 0.01096 | -0.052 | 12.331
-1 | 0.196 | 0.01083 | -0.053 | 18.068
-0.5 | 0.257 | 0.01066 | -0.054 | 24.097
0 | 0.308 | 0.00918 | -0.055 | 33.545
0.5 | 0.366 | 0.00933 | -0.055 | 39.27
1 | 0.424 | 0.00945 | -0.056 | 44.905
1.5 | 0.482 | 0.00961 | -0.057 | 50.15
2 | 0.54 | 0.00977 | -0.058 | 55.261
2.5 | 0.597 | 0.00999 | -0.059 | 59.83
3 | 0.652 | 0.01023 | -0.06 | 63.739
3.5 | 0.708 | 0.01047 | -0.061 | 67.605
4 | 0.762 | 0.01077 | -0.061 | 70.775
4.5 | 0.83 | 0.01626 | -0.063 | 51.042
5 | 0.883 | 0.01689 | -0.064 | 52.269
5.5 | 0.934 | 0.01766 | -0.065 | 52.916
6 | 0.984 | 0.01837 | -0.066 | 53.56
6.5 | 1.032 | 0.01922 | -0.067 | 53.675
7 | 1.077 | 0.02 | -0.068 | 53.825
7.5 | 0.927 | 0.04877 | -0.031 | 19
8 | 0.957 | 0.05197 | -0.03 | 18.411
8.5 | 0.983 | 0.05604 | -0.03 | 17.544
9 | 1.005 | 0.05976 | -0.03 | 16.825
9.5 | 1.023 | 0.06449 | -0.029 | 15.867
10 | 1.036 | 0.06935 | -0.029 | 14.944
10.5 | 1.045 | 0.07439 | -0.028 | 14.045
11 | 1.043 | 0.08038 | -0.03 | 12.98
11.5 | 1.034 | 0.08621 | -0.029 | 11.999
12 | 1.02 | 0.09349 | -0.029 | 10.908

## 20. Re 250k Mach 0.10 (2)
BIGFOIL.COM POLAR EXPORT
NACA66-413 a=0.5
NACA66-413 a=0.5 |  |  |  | Cl Max: | 1.148 | at alpha= | 12 | deg
XFOIL ncrit=9 |  |  |  | L/D Max: | 81.5228 | at alpha= | 5.5 | deg
Re: | 250000 |  |  | Cd Min: | 0.2255 | at alpha= | -20 | deg
Mach: | 0.1 |  |  | Cl=0 at alpha= | -3.058 | deg
|  |  |  | @ Cl=0.1, Cd= | 0.015637
|  |  |  | @ Cl=0.4, Cd= | 0.018536
|  |  |  | @ Cl=0.6, Cd= | 0.018446
alpha (deg) | Cl | Cd | Cm | Cl/Cd
-20 | -0.5524 | 0.2255 | 0.0002 | -2.4497
-19.5 | -0.5329 | 0.21872 | -0.0029 | -2.4364
-19 | -0.5154 | 0.21256 | -0.0068 | -2.4247
-18.5 | -0.4983 | 0.20617 | -0.0109 | -2.4169
-18 | -0.4825 | 0.19976 | -0.0157 | -2.4154
-17.5 | -0.4769 | 0.19508 | -0.0223 | -2.4446
-17 | -0.4523 | 0.18536 | -0.024 | -2.4401
-16.5 | -0.434 | 0.17894 | -0.0272 | -2.4254
-16 | -0.4179 | 0.17238 | -0.031 | -2.4243
-15.5 | -0.4044 | 0.1655 | -0.0358 | -2.4435
-15 | -0.4043 | 0.15976 | -0.0433 | -2.5307
-14.5 | -0.3915 | 0.15035 | -0.0471 | -2.6039
-14 | -0.364 | 0.14371 | -0.0477 | -2.5329
-13.5 | -0.3537 | 0.13748 | -0.051 | -2.5727
-13 | -0.3368 | 0.12866 | -0.0615 | -2.6178
-12.5 | -0.3236 | 0.11933 | -0.0736 | -2.7118
-12 | -0.2988 | 0.11 | -0.0757 | -2.7164
-11.5 | -0.2789 | 0.10326 | -0.0798 | -2.7009
-11 | -0.2723 | 0.09614 | -0.0839 | -2.8323
-10.5 | -0.2808 | 0.08804 | -0.0901 | -3.1895
-10 | -0.312 | 0.07763 | -0.1009 | -4.0191
-9 | -0.3706 | 0.06228 | -0.099 | -5.9505
-8.5 | -0.3543 | 0.05714 | -0.0984 | -6.2006
-8 | -0.3484 | 0.0526 | -0.0959 | -6.6236
-7.5 | -0.3462 | 0.05148 | -0.091 | -6.7249
-7 | -0.3284 | 0.04209 | -0.0902 | -7.8023
-6.5 | -0.2998 | 0.04269 | -0.0859 | -7.0227
-6 | -0.2721 | 0.03469 | -0.0853 | -7.8438
-5 | -0.1869 | 0.02505 | -0.0779 | -7.4611
-4.5 | -0.137 | 0.02274 | -0.077 | -6.0246
-4 | -0.0839 | 0.01994 | -0.0767 | -4.2076
-3.5 | -0.0343 | 0.0187 | -0.0756 | -1.8342
-3 | 0.0045 | 0.01839 | -0.0734 | 0.2447
-2.5 | 0.0491 | 0.01755 | -0.0715 | 2.7977
-2 | 0.0916 | 0.01699 | -0.0694 | 5.3914
-1.5 | 0.0856 | 0.01537 | -0.0578 | 5.5693
-1 | 0.1272 | 0.01614 | -0.052 | 7.881
-0.5 | 0.1613 | 0.01794 | -0.0457 | 8.9911
0 | 0.29 | 0.01849 | -0.0593 | 15.6842
0.5 | 0.3261 | 0.01823 | -0.0558 | 17.8881
1.5 | 0.4349 | 0.01868 | -0.0578 | 23.2816
2 | 0.4934 | 0.01826 | -0.0583 | 27.0208
2.5 | 0.5477 | 0.0189 | -0.06 | 28.9788
3 | 0.6203 | 0.01827 | -0.0631 | 33.9518
3.5 | 0.6726 | 0.01852 | -0.0636 | 36.3175
4 | 0.7569 | 0.01709 | -0.068 | 44.2891
4.5 | 0.8338 | 0.0147 | -0.0699 | 56.7211
5 | 0.9024 | 0.01249 | -0.0704 | 72.2498
5.5 | 0.9636 | 0.01182 | -0.0715 | 81.5228
6 | 0.94 | 0.01388 | -0.0581 | 67.7233
6.5 | 0.8817 | 0.01454 | -0.0378 | 60.6396
7.5 | 0.8439 | 0.02117 | -0.0182 | 39.863
8 | 0.8633 | 0.02333 | -0.0142 | 37.0039
8.5 | 0.8828 | 0.02565 | -0.0105 | 34.4172
9 | 0.9079 | 0.02799 | -0.0072 | 32.4366
9.5 | 0.9441 | 0.02991 | -0.0051 | 31.5647
10 | 0.9951 | 0.03207 | -0.0044 | 31.029
10.5 | 1.0641 | 0.03543 | -0.0056 | 30.0339
11 | 1.1156 | 0.0397 | -0.0051 | 28.1008
11.5 | 1.1415 | 0.0434 | -0.0027 | 26.3018
12 | 1.148 | 0.05014 | 0.0018 | 22.8959
12.5 | 1.1197 | 0.05918 | 0.0081 | 18.9202
13 | 1.0859 | 0.06753 | 0.0124 | 16.0803
14 | 0.934 | 0.10183 | 0.011 | 9.1721
14.5 | 0.888 | 0.11698 | 0.0037 | 7.591
15 | 0.8347 | 0.13928 | -0.011 | 5.993
15.5 | 0.8063 | 0.16011 | -0.0251 | 5.0359
16 | 0.8193 | 0.16646 | -0.0275 | 4.9219
16.5 | 0.8235 | 0.17624 | -0.031 | 4.6726
17 | 0.8165 | 0.18994 | -0.0412 | 4.2987

## 21. Re 250k Mach 0.25 (1)
BIGFOIL.COM POLAR EXPORT
NACA66-413 a=0.5
NACA66-413 a=0.5 |  |  |  | Cl Max: | 1.013 | at alpha= | 10 | deg
JavaFoil+Calcfoil stall+Eppler ext transition |  |  |  | L/D Max: | 70.437 | at alpha= | 4 | deg
Re: | 250000 |  |  | Cd Min: | 0.00939 | at alpha= | 0 | deg
Mach: | 0.25 |  |  | Cl=0 at alpha= | -2.62 | deg
|  |  |  | @ Cl=0.1, Cd= | 0.011172
|  |  |  | @ Cl=0.4, Cd= | 0.0095747
|  |  |  | @ Cl=0.6, Cd= | 0.21367
alpha (deg) | Cl | Cd | Cm | Cl/Cd
-16 | -0.077 | 0.39751 | -0.011 | -0.195
-15.5 | -0.165 | 0.35387 | -0.011 | -0.468
-15 | -0.243 | 0.28143 | -0.012 | -0.864
-14.5 | -0.305 | 0.24551 | -0.012 | -1.241
-14 | -0.359 | 0.1937 | -0.012 | -1.855
-13.5 | -0.409 | 0.17473 | -0.012 | -2.338
-13 | -0.452 | 0.15066 | -0.012 | -3.002
-12.5 | -0.49 | 0.13549 | -0.013 | -3.615
-12 | -0.519 | 0.12153 | -0.013 | -4.267
-11.5 | -0.536 | 0.11091 | -0.013 | -4.831
-11 | -0.543 | 0.09964 | -0.014 | -5.45
-10.5 | -0.542 | 0.09138 | -0.014 | -5.933
-10 | -0.536 | 0.08318 | -0.015 | -6.441
-9.5 | -0.524 | 0.07573 | -0.015 | -6.919
-9 | -0.507 | 0.06988 | -0.016 | -7.255
-8.5 | -0.485 | 0.06545 | -0.016 | -7.41
-8 | -0.459 | 0.06033 | -0.017 | -7.601
-7.5 | -0.428 | 0.05489 | -0.018 | -7.799
-7 | -0.394 | 0.05157 | -0.018 | -7.635
-6.5 | -0.356 | 0.04822 | -0.019 | -7.387
-6 | -0.316 | 0.04494 | -0.019 | -7.031
-5.5 | -0.273 | 0.04242 | -0.02 | -6.442
-5 | -0.229 | 0.04008 | -0.02 | -5.707
-4.5 | -0.183 | 0.03794 | -0.021 | -4.813
-4 | -0.135 | 0.03615 | -0.022 | -3.739
-3.5 | -0.087 | 0.03466 | -0.022 | -2.505
-3 | -0.038 | 0.03327 | -0.023 | -1.135
-2.5 | 0.012 | 0.03194 | -0.025 | 0.37
-2 | 0.077 | 0.01125 | -0.053 | 6.805
-1.5 | 0.139 | 0.01104 | -0.053 | 12.566
-1 | 0.201 | 0.01093 | -0.054 | 18.397
-0.5 | 0.264 | 0.01076 | -0.055 | 24.535
0 | 0.316 | 0.00939 | -0.056 | 33.652
0.5 | 0.376 | 0.00953 | -0.057 | 39.41
1 | 0.435 | 0.00964 | -0.058 | 45.15
1.5 | 0.494 | 0.00981 | -0.059 | 50.4
2 | 0.554 | 0.00999 | -0.059 | 55.442
2.5 | 0.613 | 0.01022 | -0.06 | 59.982
3 | 0.669 | 0.01048 | -0.061 | 63.816
3.5 | 0.726 | 0.01075 | -0.062 | 67.482
4 | 0.781 | 0.01109 | -0.063 | 70.437
4.5 | 0.85 | 0.01679 | -0.065 | 50.638
5 | 0.904 | 0.01748 | -0.066 | 51.751
5.5 | 0.956 | 0.01831 | -0.067 | 52.228
6 | 1.006 | 0.01913 | -0.068 | 52.588
6.5 | 0.875 | 0.04306 | -0.034 | 20.313
7 | 0.91 | 0.04635 | -0.032 | 19.636
7.5 | 0.942 | 0.04947 | -0.031 | 19.05
8 | 0.969 | 0.05344 | -0.031 | 18.129
8.5 | 0.99 | 0.0574 | -0.031 | 17.242
9 | 1.004 | 0.06172 | -0.029 | 16.269
9.5 | 1.012 | 0.06762 | -0.029 | 14.969
10 | 1.013 | 0.07278 | -0.029 | 13.919
10.5 | 1.006 | 0.07857 | -0.03 | 12.809
11 | 0.983 | 0.08597 | -0.029 | 11.429
11.5 | 0.948 | 0.09435 | -0.029 | 10.044
12 | 0.902 | 0.10394 | -0.029 | 8.683
12.5 | 0.847 | 0.11604 | -0.026 | 7.303
13 | 0.784 | 0.13188 | -0.026 | 5.948
13.5 | 0.714 | 0.13961 | -0.025 | 5.113
14 | 0.637 | 0.16082 | -0.025 | 3.962
14.5 | 0.555 | 0.18387 | -0.025 | 3.02
15 | 0.469 | 0.21367 | -0.027 | 2.194

## 22. Re 250k Mach 0.25 (2)
BIGFOIL.COM POLAR EXPORT
NACA66-413 a=0.5
NACA66-413 a=0.5 |  |  |  | Cl Max: | 1.1 | at alpha= | 11.5 | deg
XFOIL ncrit=9 |  |  |  | L/D Max: | 78.1511 | at alpha= | 5.5 | deg
Re: | 250000 |  |  | Cd Min: | 0.18232 | at alpha= | 16.5 | deg
Mach: | 0.25 |  |  | Cl=0 at alpha= | -3.039 | deg
|  |  |  | @ Cl=0.1, Cd= | 0.015667
|  |  |  | @ Cl=0.4, Cd= | 0.01932
|  |  |  | @ Cl=0.6, Cd= | 0.019703
alpha (deg) | Cl | Cd | Cm | Cl/Cd
-5 | -0.1944 | 0.0262 | -0.0811 | -7.4198
-4.5 | -0.1425 | 0.02379 | -0.0798 | -5.9899
-4 | -0.0872 | 0.02095 | -0.0792 | -4.1623
-3.5 | -0.0437 | 0.0199 | -0.0775 | -2.196
-3 | 0.0037 | 0.01896 | -0.0757 | 0.19515
-2.5 | 0.0514 | 0.01798 | -0.0738 | 2.8587
-2 | 0.0818 | 0.01825 | -0.07 | 4.4822
-1.5 | 0.0906 | 0.01551 | -0.0606 | 5.8414
0 | 0.294 | 0.01891 | -0.0601 | 15.5473
1 | 0.3747 | 0.01934 | -0.0559 | 19.3744
1.5 | 0.4368 | 0.01929 | -0.0575 | 22.6439
2.5 | 0.5387 | 0.02 | -0.0576 | 26.935
3 | 0.5975 | 0.01973 | -0.0582 | 30.2838
3.5 | 0.6837 | 0.01879 | -0.063 | 36.3864
4 | 0.7531 | 0.01855 | -0.0659 | 40.5984
4.5 | 0.8543 | 0.01476 | -0.0699 | 57.8794
5 | 0.9189 | 0.01286 | -0.0695 | 71.4541
5.5 | 0.9722 | 0.01244 | -0.068 | 78.1511
6 | 0.9196 | 0.01411 | -0.0494 | 65.1736
6.5 | 0.8638 | 0.01582 | -0.0309 | 54.6018
7 | 0.8262 | 0.02023 | -0.0193 | 40.8403
7.5 | 0.8407 | 0.02269 | -0.0143 | 37.0516
8 | 0.8597 | 0.02505 | -0.0102 | 34.3194
8.5 | 0.8787 | 0.02763 | -0.0062 | 31.8024
9 | 0.9089 | 0.02993 | -0.003 | 30.3675
9.5 | 0.9517 | 0.03198 | -0.001 | 29.7592
10 | 1.0365 | 0.03575 | -0.0028 | 28.993
10.5 | 1.0702 | 0.03899 | -0.0001 | 27.4481
11 | 1.0969 | 0.04418 | 0.003 | 24.828
11.5 | 1.1 | 0.04915 | 0.0072 | 22.3805
12 | 1.0845 | 0.05633 | 0.0118 | 19.2526
12.5 | 1.052 | 0.06483 | 0.0155 | 16.2271
13 | 1.012 | 0.07458 | 0.0169 | 13.5693
13.5 | 0.9697 | 0.08568 | 0.0153 | 11.3177
14 | 0.927 | 0.09889 | 0.0105 | 9.3741
14.5 | 0.8137 | 0.14168 | -0.0148 | 5.7432
15 | 0.8344 | 0.14538 | -0.0115 | 5.7394
15.5 | 0.8002 | 0.1674 | -0.0291 | 4.7802
16 | 0.8082 | 0.17627 | -0.0337 | 4.585
16.5 | 0.8273 | 0.18232 | -0.0335 | 4.5376

## 23. Re 250k Mach 0.50 (1)
BIGFOIL.COM POLAR EXPORT
NACA66-413 a=0.5
NACA66-413 a=0.5 |  |  |  | Cl Max: | 1.213 | at alpha= | 20 | deg
JavaFoil+Calcfoil stall+Eppler ext transition |  |  |  | L/D Max: | 66.892 | at alpha= | 3.5 | deg
Re: | 250000 |  |  | Cd Min: | 0.01034 | at alpha= | 0 | deg
Mach: | 0.5 |  |  | Cl=0 at alpha= | -2.6182 | deg
|  |  |  | @ Cl=0.1, Cd= | 0.02424
|  |  |  | @ Cl=0.4, Cd= | 0.010452
|  |  |  | @ Cl=0.6, Cd= | 0.010791
alpha (deg) | Cl | Cd | Cm | Cl/Cd
-20 | -0.948 | 0.25936 | -0.014 | -3.657
-19.5 | -0.921 | 0.25633 | -0.014 | -3.594
-19 | -0.895 | 0.24532 | -0.014 | -3.646
-18.5 | -0.868 | 0.24573 | -0.015 | -3.532
-18 | -0.841 | 0.24033 | -0.015 | -3.501
-17.5 | -0.815 | 0.23686 | -0.016 | -3.44
-17 | -0.786 | 0.21959 | -0.015 | -3.581
-16.5 | -0.759 | 0.21011 | -0.016 | -3.613
-16 | -0.732 | 0.20523 | -0.016 | -3.569
-15.5 | -0.706 | 0.20177 | -0.017 | -3.497
-15 | -0.679 | 0.18684 | -0.017 | -3.632
-14.5 | -0.652 | 0.18372 | -0.017 | -3.547
-14 | -0.623 | 0.17543 | -0.017 | -3.553
-13.5 | -0.596 | 0.17267 | -0.017 | -3.452
-13 | -0.569 | 0.16183 | -0.017 | -3.516
-12.5 | -0.542 | 0.15939 | -0.018 | -3.399
-12 | -0.515 | 0.15425 | -0.018 | -3.337
-11.5 | -0.487 | 0.15077 | -0.019 | -3.233
-11 | -0.46 | 0.14745 | -0.019 | -3.122
-10.5 | -0.432 | 0.14363 | -0.019 | -3.01
-10 | -0.405 | 0.1384 | -0.018 | -2.925
-9.5 | -0.378 | 0.13517 | -0.019 | -2.793
-9 | -0.35 | 0.13297 | -0.019 | -2.634
-8.5 | -0.323 | 0.13056 | -0.019 | -2.473
-8 | -0.295 | 0.11572 | -0.02 | -2.554
-7.5 | -0.268 | 0.11334 | -0.02 | -2.364
-7 | -0.24 | 0.08964 | -0.019 | -2.681
-6.5 | -0.213 | 0.09256 | -0.019 | -2.301
-6 | -0.301 | 0.05398 | -0.019 | -5.572
-5.5 | -0.281 | 0.0475 | -0.021 | -5.907
-5 | -0.243 | 0.04306 | -0.022 | -5.651
-4.5 | -0.198 | 0.04024 | -0.023 | -4.924
-4 | -0.148 | 0.03767 | -0.023 | -3.94
-3.5 | -0.096 | 0.03566 | -0.024 | -2.693
-3 | -0.042 | 0.03414 | -0.025 | -1.229
-2.5 | 0.013 | 0.0343 | -0.025 | 0.383
-2 | 0.069 | 0.03159 | -0.028 | 2.18
-1.5 | 0.155 | 0.0112 | -0.059 | 13.807
-1 | 0.224 | 0.01105 | -0.06 | 20.308
-0.5 | 0.295 | 0.01093 | -0.061 | 26.974
0 | 0.35 | 0.01034 | -0.062 | 33.889
0.5 | 0.417 | 0.01049 | -0.063 | 39.742
1 | 0.483 | 0.01035 | -0.064 | 46.705
1.5 | 0.549 | 0.01059 | -0.065 | 51.858
2 | 0.615 | 0.01085 | -0.066 | 56.689
2.5 | 0.68 | 0.01137 | -0.067 | 59.817
3 | 0.741 | 0.01169 | -0.068 | 63.354
3.5 | 0.804 | 0.01202 | -0.069 | 66.892
4 | 0.88 | 0.01841 | -0.071 | 47.786
4.5 | 0.938 | 0.01933 | -0.072 | 48.539
5 | 0.993 | 0.02031 | -0.073 | 48.907
5.5 | 0.87 | 0.03968 | -0.036 | 21.92
6 | 0.905 | 0.04294 | -0.035 | 21.077
6.5 | 0.931 | 0.04668 | -0.033 | 19.953
7 | 0.943 | 0.05163 | -0.031 | 18.258
7.5 | 0.915 | 0.05893 | -0.029 | 15.526
8 | 0.576 | 0.09741 | -0.025 | 5.916
8.5 | 0.603 | 0.10972 | -0.03 | 5.5
9 | 0.63 | 0.11344 | -0.031 | 5.554
9.5 | 0.657 | 0.13619 | -0.035 | 4.827
10 | 0.684 | 0.13895 | -0.035 | 4.922
10.5 | 0.71 | 0.14182 | -0.036 | 5.008
11 | 0.737 | 0.13521 | -0.037 | 5.449
11.5 | 0.763 | 0.15605 | -0.038 | 4.891
12 | 0.791 | 0.16776 | -0.041 | 4.713
12.5 | 0.817 | 0.1712 | -0.042 | 4.771
13 | 0.843 | 0.17473 | -0.042 | 4.824
13.5 | 0.869 | 0.17143 | -0.043 | 5.07
14 | 0.897 | 0.187 | -0.047 | 4.796
14.5 | 0.923 | 0.19096 | -0.047 | 4.832
15 | 0.949 | 0.20866 | -0.048 | 4.547
15.5 | 0.975 | 0.20507 | -0.05 | 4.756
16 | 1.003 | 0.21832 | -0.052 | 4.593
16.5 | 1.029 | 0.22386 | -0.053 | 4.594
17 | 1.054 | 0.23001 | -0.054 | 4.584
17.5 | 1.083 | 0.24226 | -0.057 | 4.469
18 | 1.108 | 0.24115 | -0.058 | 4.596
18.5 | 1.134 | 0.24967 | -0.058 | 4.542
19 | 1.159 | 0.2532 | -0.059 | 4.579
19.5 | 1.188 | 0.26403 | -0.062 | 4.5
20 | 1.213 | 0.27901 | -0.063 | 4.348

## 24. Re 250k Mach 0.50 (2)
BIGFOIL.COM POLAR EXPORT
NACA66-413 a=0.5
NACA66-413 a=0.5 |  |  |  | Cl Max: | 0.9851 | at alpha= | 10 | deg
XFOIL ncrit=9 |  |  |  | L/D Max: | 61.9555 | at alpha= | 5.5 | deg
Re: | 250000 |  |  | Cd Min: | 0.24654 | at alpha= | -20 | deg
Mach: | 0.5 |  |  | Cl=0 at alpha= | -2.5522 | deg
|  |  |  | @ Cl=0.1, Cd= | 0.021575
|  |  |  | @ Cl=0.4, Cd= | 0.024549
|  |  |  | @ Cl=0.6, Cd= | 0.024697
alpha (deg) | Cl | Cd | Cm | Cl/Cd
-20 | -0.5852 | 0.24654 | 0.0022 | -2.3737
-19.5 | -0.5618 | 0.23873 | -0.0032 | -2.3533
-19 | -0.5387 | 0.23102 | -0.0089 | -2.3318
-18.5 | -0.5192 | 0.22477 | -0.0158 | -2.3099
-18 | -0.5011 | 0.21831 | -0.0224 | -2.2954
-17.5 | -0.4699 | 0.20703 | -0.0252 | -2.2697
-17 | -0.4456 | 0.19942 | -0.0303 | -2.2345
-16.5 | -0.422 | 0.19172 | -0.0363 | -2.2011
-16 | -0.4048 | 0.18581 | -0.0442 | -2.1786
-15.5 | -0.3943 | 0.18052 | -0.0518 | -2.1842
-15 | -0.349 | 0.16759 | -0.0556 | -2.0825
-14.5 | -0.3159 | 0.15899 | -0.0637 | -1.9869
-14 | -0.2972 | 0.1521 | -0.0727 | -1.954
-13.5 | -0.2902 | 0.1461 | -0.0796 | -1.9863
-13 | -0.2614 | 0.13588 | -0.0798 | -1.9238
-12.5 | -0.2422 | 0.12915 | -0.0819 | -1.8753
-12 | -0.2303 | 0.12268 | -0.0851 | -1.8772
-11.5 | -0.2346 | 0.11713 | -0.0921 | -2.0029
-11 | -0.2231 | 0.10845 | -0.0946 | -2.0572
-10.5 | -0.1993 | 0.10159 | -0.0952 | -1.9618
-10 | -0.1871 | 0.09544 | -0.0973 | -1.9604
-9.5 | -0.196 | 0.08859 | -0.1067 | -2.2124
-9 | -0.188 | 0.0804 | -0.1081 | -2.3383
-8.5 | -0.1729 | 0.07447 | -0.1089 | -2.3217
-8 | -0.1729 | 0.06724 | -0.1143 | -2.5714
-7.5 | -0.2385 | 0.062 | -0.1184 | -3.8468
-7 | -0.2282 | 0.05393 | -0.1179 | -4.2314
-6.5 | -0.2255 | 0.04921 | -0.1142 | -4.5824
-6 | -0.2398 | 0.04523 | -0.1093 | -5.3018
-5 | -0.2034 | 0.0339 | -0.0983 | -6
-4.5 | -0.1721 | 0.02971 | -0.0921 | -5.7927
-4 | -0.1178 | 0.02663 | -0.0893 | -4.4236
-3.5 | -0.0875 | 0.0247 | -0.084 | -3.5425
-3 | -0.024 | 0.02273 | -0.083 | -1.0559
-2.5 | 0.0028 | 0.02256 | -0.0767 | 0.12411
-2 | 0.0546 | 0.02153 | -0.0739 | 2.536
-1.5 | 0.0726 | 0.02194 | -0.0664 | 3.309
-1 | 0.1166 | 0.02018 | -0.0631 | 5.778
0 | 0.0996 | 0.02157 | -0.0324 | 4.6175
0.5 | 0.1744 | 0.02251 | -0.0311 | 7.7477
1 | 0.2747 | 0.02364 | -0.039 | 11.6201
2 | 0.3948 | 0.02457 | -0.0408 | 16.0684
2.5 | 0.4762 | 0.02424 | -0.0438 | 19.6452
3 | 0.5768 | 0.02354 | -0.0496 | 24.503
3.5 | 0.6117 | 0.02528 | -0.0483 | 24.197
4 | 0.7117 | 0.02423 | -0.0532 | 29.3727
4.5 | 0.8331 | 0.02044 | -0.0576 | 40.7583
5 | 0.9326 | 0.01633 | -0.0581 | 57.1096
5.5 | 0.9473 | 0.01529 | -0.0466 | 61.9555
6 | 0.8823 | 0.01719 | -0.0265 | 51.3264
6.5 | 0.8312 | 0.022 | -0.0133 | 37.7818
7 | 0.8172 | 0.02629 | -0.0055 | 31.0841
7.5 | 0.8331 | 0.02942 | -0.0005 | 28.3175
8 | 0.8502 | 0.03271 | 0.0042 | 25.9921
8.5 | 0.879 | 0.03555 | 0.0084 | 24.7257
9 | 0.926 | 0.03826 | 0.0124 | 24.2028
9.5 | 0.9693 | 0.0421 | 0.0159 | 23.0238
10 | 0.9851 | 0.04796 | 0.0196 | 20.54
10.5 | 0.977 | 0.05497 | 0.0224 | 17.7733
11 | 0.9576 | 0.06335 | 0.0235 | 15.116
11.5 | 0.9306 | 0.0733 | 0.0223 | 12.6958
12 | 0.8986 | 0.08525 | 0.018 | 10.5408
12.5 | 0.8642 | 0.09953 | 0.0102 | 8.6828
13 | 0.8222 | 0.11964 | -0.0032 | 6.8723
13.5 | 0.8014 | 0.13838 | -0.0143 | 5.7913
14 | 0.7994 | 0.15147 | -0.0211 | 5.2776
14.5 | 0.6292 | 0.14863 | -0.0216 | 4.2333
15 | 0.6545 | 0.15548 | -0.0214 | 4.2095

## 25. Re 500k Mach 0.00 (1)
BIGFOIL.COM POLAR EXPORT
NACA66-413 a=0.5
NACA66-413 a=0.5 |  |  |  | Cl Max: | 1.185 | at alpha= | 8.5 | deg
JavaFoil+Calcfoil stall+Eppler ext transition |  |  |  | L/D Max: | 100.111 | at alpha= | 4 | deg
Re: | 500000 |  |  | Cd Min: | 0.00677 | at alpha= | 0 | deg
Mach: | 0 |  |  | Cl=0 at alpha= | -2.6167 | deg
|  |  |  | @ Cl=0.1, Cd= | 0.0095207
|  |  |  | @ Cl=0.4, Cd= | 0.0068942
|  |  |  | @ Cl=0.6, Cd= | 0.0072188
alpha (deg) | Cl | Cd | Cm | Cl/Cd
-17.5 | -0.488 | 0.19182 | -0.01 | -2.544
-17 | -0.508 | 0.17714 | -0.01 | -2.865
-16.5 | -0.527 | 0.16664 | -0.01 | -3.161
-16 | -0.546 | 0.15731 | -0.01 | -3.468
-15.5 | -0.564 | 0.14666 | -0.011 | -3.843
-15 | -0.58 | 0.13561 | -0.011 | -4.281
-14.5 | -0.596 | 0.1282 | -0.011 | -4.647
-14 | -0.609 | 0.12072 | -0.012 | -5.045
-13.5 | -0.62 | 0.11216 | -0.012 | -5.526
-13 | -0.628 | 0.10549 | -0.013 | -5.949
-12.5 | -0.632 | 0.09754 | -0.013 | -6.478
-12 | -0.632 | 0.09179 | -0.014 | -6.881
-11.5 | -0.624 | 0.08472 | -0.014 | -7.371
-11 | -0.612 | 0.08096 | -0.015 | -7.557
-10.5 | -0.594 | 0.0756 | -0.015 | -7.862
-10 | -0.574 | 0.06989 | -0.016 | -8.213
-9.5 | -0.55 | 0.0653 | -0.016 | -8.43
-9 | -0.524 | 0.06128 | -0.017 | -8.552
-8.5 | -0.495 | 0.05709 | -0.017 | -8.663
-8 | -0.462 | 0.05318 | -0.018 | -8.694
-7.5 | -0.428 | 0.05018 | -0.018 | -8.522
-7 | -0.391 | 0.0469 | -0.019 | -8.328
-6.5 | -0.351 | 0.04407 | -0.019 | -7.971
-6 | -0.31 | 0.04163 | -0.02 | -7.447
-5.5 | -0.267 | 0.03941 | -0.02 | -6.781
-5 | -0.223 | 0.03748 | -0.021 | -5.951
-4.5 | -0.178 | 0.03569 | -0.021 | -4.978
-4 | -0.132 | 0.0336 | -0.023 | -3.917
-3.5 | -0.084 | 0.03198 | -0.024 | -2.642
-3 | -0.046 | 0.00911 | -0.05 | -4.999
-2.5 | 0.014 | 0.00976 | -0.051 | 1.457
-2 | 0.074 | 0.00959 | -0.052 | 7.744
-1.5 | 0.134 | 0.00943 | -0.053 | 14.262
-1 | 0.195 | 0.00923 | -0.054 | 21.112
-0.5 | 0.256 | 0.00913 | -0.055 | 27.986
0 | 0.312 | 0.00677 | -0.055 | 46.099
0.5 | 0.371 | 0.00685 | -0.056 | 54.169
1 | 0.43 | 0.00694 | -0.057 | 61.945
1.5 | 0.489 | 0.00699 | -0.058 | 69.952
2 | 0.547 | 0.00712 | -0.059 | 76.915
2.5 | 0.606 | 0.00723 | -0.06 | 83.738
3 | 0.661 | 0.00739 | -0.061 | 89.453
3.5 | 0.717 | 0.00753 | -0.062 | 95.268
4 | 0.773 | 0.00772 | -0.062 | 100.111
4.5 | 0.829 | 0.014 | -0.063 | 59.207
5 | 0.882 | 0.01467 | -0.064 | 60.135
5.5 | 0.933 | 0.01534 | -0.065 | 60.846
6 | 0.983 | 0.01585 | -0.066 | 62.017
6.5 | 1.031 | 0.01657 | -0.067 | 62.223
7 | 1.076 | 0.01736 | -0.068 | 62.004
7.5 | 1.117 | 0.01809 | -0.068 | 61.766
8 | 1.154 | 0.01892 | -0.069 | 60.961
8.5 | 1.185 | 0.0197 | -0.07 | 60.15
9 | 1.008 | 0.05598 | -0.035 | 18.011
9.5 | 1.026 | 0.06011 | -0.034 | 17.075
10 | 1.04 | 0.06442 | -0.032 | 16.145
10.5 | 1.051 | 0.06902 | -0.033 | 15.224
11 | 1.051 | 0.07414 | -0.032 | 14.177
11.5 | 1.046 | 0.07985 | -0.033 | 13.096
12 | 1.034 | 0.08665 | -0.032 | 11.939
12.5 | 1.018 | 0.09112 | -0.032 | 11.178
13 | 0.998 | 0.09771 | -0.033 | 10.215
13.5 | 0.974 | 0.10365 | -0.033 | 9.396

## 26. Re 500k Mach 0.00 (2)
BIGFOIL.COM POLAR EXPORT
NACA66-413 a=0.5
NACA66-413 a=0.5 |  |  |  | Cl Max: | 1.193 | at alpha= | 13.5 | deg
XFOIL ncrit=9 |  |  |  | L/D Max: | 100.568 | at alpha= | 5 | deg
Re: | 500000 |  |  | Cd Min: | 0.22398 | at alpha= | -20 | deg
Mach: | 0 |  |  | Cl=0 at alpha= | -3.0322 | deg
|  |  |  | @ Cl=0.1, Cd= | 0.011164
|  |  |  | @ Cl=0.4, Cd= | 0.0093512
|  |  |  | @ Cl=0.6, Cd= | 0.0093326
alpha (deg) | Cl | Cd | Cm | Cl/Cd
-20 | -0.5508 | 0.22398 | 0.0022 | -2.4591
-19.5 | -0.5335 | 0.21788 | -0.0019 | -2.4486
-19 | -0.5165 | 0.21151 | -0.006 | -2.442
-18.5 | -0.5014 | 0.20451 | -0.011 | -2.4517
-18 | -0.4912 | 0.19764 | -0.0165 | -2.4853
-17.5 | -0.4706 | 0.18986 | -0.0188 | -2.4787
-17 | -0.4529 | 0.18388 | -0.0222 | -2.463
-16.5 | -0.4365 | 0.17735 | -0.0261 | -2.4612
-16 | -0.4211 | 0.17033 | -0.0303 | -2.4723
-15.5 | -0.4165 | 0.16208 | -0.0373 | -2.5697
-15 | -0.3906 | 0.15278 | -0.0427 | -2.5566
-14.5 | -0.3646 | 0.14564 | -0.0485 | -2.5034
-14 | -0.3523 | 0.13911 | -0.0515 | -2.5325
-13.5 | -0.3551 | 0.13077 | -0.057 | -2.7155
-13 | -0.3507 | 0.12279 | -0.0608 | -2.8561
-12.5 | -0.3436 | 0.11431 | -0.0629 | -3.0059
-12 | -0.328 | 0.10902 | -0.0644 | -3.0086
-11.5 | -0.3207 | 0.10218 | -0.0674 | -3.1386
-11 | -0.3189 | 0.09433 | -0.0716 | -3.3807
-10.5 | -0.3276 | 0.08393 | -0.0794 | -3.9033
-10 | -0.3505 | 0.071 | -0.0898 | -4.9366
-9.5 | -0.3848 | 0.06346 | -0.0903 | -6.0637
-9 | -0.4129 | 0.05755 | -0.086 | -7.1746
-8.5 | -0.4333 | 0.04741 | -0.0832 | -9.1394
-8 | -0.4153 | 0.04313 | -0.0813 | -9.629
-7.5 | -0.393 | 0.03885 | -0.0791 | -10.1158
-7 | -0.3581 | 0.03696 | -0.0759 | -9.6889
-6.5 | -0.3407 | 0.02883 | -0.0727 | -11.8176
-6 | -0.3035 | 0.02117 | -0.0689 | -14.3363
-5.5 | -0.2531 | 0.01842 | -0.0681 | -13.7405
-5 | -0.2012 | 0.01652 | -0.068 | -12.1792
-4.5 | -0.148 | 0.01504 | -0.0679 | -9.8404
-4 | -0.0961 | 0.01386 | -0.0675 | -6.9336
-3.5 | -0.0436 | 0.01324 | -0.0672 | -3.2931
-3 | 0.003 | 0.01204 | -0.0659 | 0.24917
-2.5 | 0.0544 | 0.01157 | -0.0656 | 4.7018
-2 | 0.1061 | 0.01111 | -0.0652 | 9.55
-1.5 | 0.1304 | 0.00838 | -0.0605 | 15.5609
-1 | 0.1813 | 0.00849 | -0.0592 | 21.3545
-0.5 | 0.23 | 0.00885 | -0.0572 | 25.9887
0 | 0.2792 | 0.00917 | -0.0553 | 30.4471
0.5 | 0.3334 | 0.00927 | -0.055 | 35.9655
1 | 0.3898 | 0.00934 | -0.0556 | 41.7345
1.5 | 0.4444 | 0.0094 | -0.056 | 47.2766
2 | 0.5013 | 0.00936 | -0.0566 | 53.5577
2.5 | 0.557 | 0.00938 | -0.0569 | 59.3817
3 | 0.6114 | 0.00932 | -0.0571 | 65.6009
3.5 | 0.6667 | 0.00918 | -0.0571 | 72.6253
4 | 0.7195 | 0.00872 | -0.0563 | 82.5115
4.5 | 0.7696 | 0.00828 | -0.0549 | 92.9469
5 | 0.8146 | 0.0081 | -0.0527 | 100.5679
5.5 | 0.8473 | 0.00844 | -0.0482 | 100.391
6 | 0.8489 | 0.01134 | -0.0407 | 74.8589
6.5 | 0.8333 | 0.01465 | -0.0321 | 56.8805
7 | 0.845 | 0.01665 | -0.0264 | 50.7508
7.5 | 0.8739 | 0.01799 | -0.0233 | 48.577
8 | 0.8975 | 0.01973 | -0.0196 | 45.4891
8.5 | 0.9257 | 0.02128 | -0.0168 | 43.5009
9 | 0.9482 | 0.02329 | -0.0134 | 40.7128
9.5 | 0.9678 | 0.0258 | -0.0097 | 37.5116
10 | 1.0002 | 0.0274 | -0.0077 | 36.5036
10.5 | 1.032 | 0.02921 | -0.0057 | 35.3304
11 | 1.0655 | 0.03128 | -0.004 | 34.0633
11.5 | 1.106 | 0.03382 | -0.0028 | 32.7025
12 | 1.1394 | 0.03632 | -0.0011 | 31.3711
12.5 | 1.1599 | 0.03861 | 0.001 | 30.0414
13 | 1.1893 | 0.04324 | 0.0022 | 27.5046
13.5 | 1.193 | 0.047 | 0.0053 | 25.383
14 | 1.1889 | 0.05252 | 0.0083 | 22.6371
14.5 | 1.1746 | 0.05929 | 0.0107 | 19.8111
15 | 1.1556 | 0.06662 | 0.0117 | 17.3461
15.5 | 1.123 | 0.07662 | 0.0111 | 14.6567
16 | 1.1249 | 0.0819 | 0.0094 | 13.735
16.5 | 0.9919 | 0.11437 | -0.0043 | 8.6727
17 | 0.9119 | 0.14576 | -0.0237 | 6.2562
17.5 | 0.8501 | 0.18307 | -0.0398 | 4.6436
18 | 0.8448 | 0.19749 | -0.0467 | 4.2777
18.5 | 0.8476 | 0.21108 | -0.0548 | 4.0155

## 27. Re 500k Mach 0.10 (1)
BIGFOIL.COM POLAR EXPORT
NACA66-413 a=0.5
NACA66-413 a=0.5 |  |  |  | Cl Max: | 1.187 | at alpha= | 8.5 | deg
JavaFoil+Calcfoil stall+Eppler ext transition |  |  |  | L/D Max: | 100.135 | at alpha= | 4 | deg
Re: | 500000 |  |  | Cd Min: | 0.00678 | at alpha= | 0 | deg
Mach: | 0.1 |  |  | Cl=0 at alpha= | -2.6167 | deg
|  |  |  | @ Cl=0.1, Cd= | 0.0095175
|  |  |  | @ Cl=0.4, Cd= | 0.0069012
|  |  |  | @ Cl=0.6, Cd= | 0.0072332
alpha (deg) | Cl | Cd | Cm | Cl/Cd
-17 | -0.463 | 0.18679 | -0.011 | -2.48
-16.5 | -0.486 | 0.17633 | -0.011 | -2.754
-16 | -0.507 | 0.16626 | -0.011 | -3.051
-15.5 | -0.529 | 0.15219 | -0.011 | -3.473
-15 | -0.549 | 0.14123 | -0.011 | -3.886
-14.5 | -0.568 | 0.13273 | -0.011 | -4.277
-14 | -0.584 | 0.12311 | -0.012 | -4.747
-13.5 | -0.599 | 0.11394 | -0.012 | -5.254
-13 | -0.61 | 0.10802 | -0.013 | -5.646
-12.5 | -0.618 | 0.09934 | -0.013 | -6.217
-12 | -0.62 | 0.0924 | -0.014 | -6.709
-11.5 | -0.615 | 0.08659 | -0.014 | -7.106
-11 | -0.605 | 0.08165 | -0.014 | -7.406
-10.5 | -0.589 | 0.07611 | -0.015 | -7.739
-10 | -0.57 | 0.07033 | -0.015 | -8.108
-9.5 | -0.548 | 0.06521 | -0.016 | -8.405
-9 | -0.523 | 0.06135 | -0.017 | -8.517
-8.5 | -0.494 | 0.05761 | -0.017 | -8.574
-8 | -0.462 | 0.05385 | -0.018 | -8.587
-7.5 | -0.428 | 0.05047 | -0.019 | -8.484
-7 | -0.391 | 0.04708 | -0.019 | -8.312
-6.5 | -0.352 | 0.04438 | -0.02 | -7.937
-6 | -0.311 | 0.04182 | -0.02 | -7.439
-5.5 | -0.268 | 0.03953 | -0.02 | -6.787
-5 | -0.224 | 0.03744 | -0.021 | -5.983
-4.5 | -0.178 | 0.03569 | -0.022 | -5.001
-4 | -0.132 | 0.03367 | -0.023 | -3.926
-3.5 | -0.085 | 0.03205 | -0.024 | -2.649
-3 | -0.046 | 0.00912 | -0.05 | -5.015
-2.5 | 0.014 | 0.00945 | -0.051 | 1.513
-2 | 0.075 | 0.00958 | -0.052 | 7.79
-1.5 | 0.135 | 0.00943 | -0.053 | 14.335
-1 | 0.196 | 0.00928 | -0.054 | 21.099
-0.5 | 0.257 | 0.00915 | -0.055 | 28.07
0 | 0.314 | 0.00678 | -0.056 | 46.261
0.5 | 0.373 | 0.00686 | -0.057 | 54.341
1 | 0.432 | 0.00695 | -0.057 | 62.221
1.5 | 0.491 | 0.00703 | -0.058 | 69.819
2 | 0.55 | 0.00714 | -0.059 | 77.033
2.5 | 0.609 | 0.00725 | -0.06 | 83.913
3 | 0.664 | 0.00742 | -0.061 | 89.532
3.5 | 0.721 | 0.00756 | -0.062 | 95.407
4 | 0.777 | 0.00776 | -0.063 | 100.135
4.5 | 0.833 | 0.01421 | -0.064 | 58.568
5 | 0.886 | 0.01465 | -0.065 | 60.45
5.5 | 0.937 | 0.01543 | -0.065 | 60.748
6 | 0.987 | 0.01596 | -0.066 | 61.843
6.5 | 1.035 | 0.0167 | -0.067 | 61.952
7 | 1.08 | 0.01749 | -0.068 | 61.756
7.5 | 1.121 | 0.01823 | -0.069 | 61.474
8 | 1.156 | 0.01907 | -0.07 | 60.639
8.5 | 1.187 | 0.01982 | -0.07 | 59.887
9 | 1.008 | 0.05635 | -0.034 | 17.891
9.5 | 1.025 | 0.06042 | -0.033 | 16.967
10 | 1.038 | 0.06492 | -0.031 | 15.983
10.5 | 1.046 | 0.06999 | -0.031 | 14.946
11 | 1.045 | 0.07449 | -0.033 | 14.026
11.5 | 1.036 | 0.07958 | -0.032 | 13.012
12 | 1.021 | 0.08643 | -0.031 | 11.809
12.5 | 1.001 | 0.0936 | -0.032 | 10.693
13 | 0.976 | 0.09917 | -0.032 | 9.845
13.5 | 0.947 | 0.10785 | -0.032 | 8.784

## 28. Re 500k Mach 0.10 (2)
BIGFOIL.COM POLAR EXPORT
NACA66-413 a=0.5
NACA66-413 a=0.5 |  |  |  | Cl Max: | 1.181 | at alpha= | 13.5 | deg
XFOIL ncrit=9 |  |  |  | L/D Max: | 190 | at alpha= | -0.5 | deg
Re: | 500000 |  |  | Cd Min: | 0.22463 | at alpha= | -20 | deg
Mach: | 0.1 |  |  | Cl=0 at alpha= | -2.9892 | deg
|  |  |  | @ Cl=0.1, Cd= | 0.0020241
|  |  |  | @ Cl=0.4, Cd= | 0.0093994
|  |  |  | @ Cl=0.6, Cd= | 0.0093787
alpha (deg) | Cl | Cd | Cm | Cl/Cd
-20 | -0.5517 | 0.22463 | 0.0022 | -2.456
-19.5 | -0.5343 | 0.21848 | -0.0019 | -2.4455
-19 | -0.5171 | 0.21206 | -0.006 | -2.4385
-18.5 | -0.5019 | 0.20505 | -0.011 | -2.4477
-18 | -0.4913 | 0.1982 | -0.0166 | -2.4788
-17.5 | -0.4703 | 0.1904 | -0.0189 | -2.4701
-17 | -0.4524 | 0.18437 | -0.0223 | -2.4538
-16.5 | -0.4359 | 0.17779 | -0.0263 | -2.4518
-16 | -0.4201 | 0.17073 | -0.0306 | -2.4606
-15.5 | -0.415 | 0.16254 | -0.0377 | -2.5532
-15 | -0.3864 | 0.15305 | -0.0436 | -2.5247
-14.5 | -0.3627 | 0.14614 | -0.0487 | -2.4819
-14 | -0.3512 | 0.13968 | -0.0515 | -2.5143
-13.5 | -0.3536 | 0.13141 | -0.057 | -2.6908
-13 | -0.3488 | 0.12343 | -0.0609 | -2.8259
-12.5 | -0.3406 | 0.11514 | -0.0628 | -2.9581
-12 | -0.3248 | 0.10972 | -0.0644 | -2.9603
-11.5 | -0.3175 | 0.10287 | -0.0675 | -3.0864
-11 | -0.316 | 0.09482 | -0.0719 | -3.3326
-10.5 | -0.323 | 0.08484 | -0.0793 | -3.8072
-10 | -0.3423 | 0.07202 | -0.0898 | -4.7528
-9.5 | -0.3752 | 0.06407 | -0.0914 | -5.8561
-9 | -0.4053 | 0.05822 | -0.0872 | -6.9615
-8.5 | -0.4251 | 0.04849 | -0.0846 | -8.7668
-8 | -0.4098 | 0.04407 | -0.0827 | -9.2988
-7.5 | -0.3895 | 0.03962 | -0.0803 | -9.8309
-7 | -0.3563 | 0.03749 | -0.0769 | -9.5039
-6.5 | -0.3401 | 0.02928 | -0.0737 | -11.6154
-6 | -0.2985 | 0.02614 | -0.0725 | -11.4193
-5.5 | -0.2534 | 0.0068 | -0.0656 | -37.2647
-5 | -0.2024 | 0.0054 | -0.0656 | -37.4815
-4.5 | -0.1501 | 0.00437 | -0.0655 | -34.3478
-4 | -0.0988 | 0.00356 | -0.0651 | -27.7528
-3.5 | -0.0476 | 0.00313 | -0.0646 | -15.2077
-3 | -0.0011 | 0.00248 | -0.0637 | -0.44355
-2.5 | 0.0497 | 0.00223 | -0.0633 | 22.287
-2 | 0.101 | 0.00202 | -0.063 | 50
-1.5 | 0.1293 | 0.00119 | -0.0595 | 108.6555
-1 | 0.1787 | 0.00118 | -0.0582 | 151.4407
-0.5 | 0.228 | 0.0012 | -0.0564 | 190
0 | 0.2808 | 0.0092 | -0.0557 | 30.5217
0.5 | 0.3353 | 0.00931 | -0.0554 | 36.015
1 | 0.3914 | 0.00939 | -0.0558 | 41.6826
1.5 | 0.4466 | 0.00945 | -0.0562 | 47.2593
2 | 0.5042 | 0.0094 | -0.057 | 53.6383
2.5 | 0.5594 | 0.00943 | -0.0571 | 59.3213
3 | 0.6148 | 0.00936 | -0.0573 | 65.6838
3.5 | 0.67 | 0.00922 | -0.0573 | 72.6681
4 | 0.7234 | 0.00875 | -0.0565 | 82.6743
4.5 | 0.7734 | 0.00831 | -0.055 | 93.0686
5 | 0.8186 | 0.00813 | -0.0528 | 100.6888
5.5 | 0.8491 | 0.00854 | -0.0478 | 99.4262
6 | 0.8486 | 0.01164 | -0.0401 | 72.9038
6.5 | 0.8306 | 0.01492 | -0.031 | 55.6702
7 | 0.8448 | 0.01686 | -0.0257 | 50.1068
7.5 | 0.8734 | 0.01825 | -0.0225 | 47.8575
8 | 0.897 | 0.02002 | -0.0188 | 44.8052
8.5 | 0.9249 | 0.02163 | -0.0159 | 42.7601
9 | 0.9468 | 0.02371 | -0.0124 | 39.9325
9.5 | 0.9678 | 0.02619 | -0.0088 | 36.953
10 | 1.0003 | 0.02785 | -0.0068 | 35.9174
10.5 | 1.0326 | 0.02971 | -0.0047 | 34.756
11 | 1.0683 | 0.03191 | -0.0031 | 33.4785
11.5 | 1.1075 | 0.03449 | -0.0017 | 32.1108
12 | 1.1398 | 0.03719 | 0.0001 | 30.648
12.5 | 1.1582 | 0.0396 | 0.0023 | 29.2475
13 | 1.1802 | 0.04456 | 0.0042 | 26.4856
13.5 | 1.181 | 0.04902 | 0.0073 | 24.0922
14 | 1.1701 | 0.05546 | 0.0102 | 21.0981
14.5 | 1.1474 | 0.06334 | 0.0122 | 18.1149
15 | 1.118 | 0.07249 | 0.0124 | 15.4228
15.5 | 1.0691 | 0.08587 | 0.0096 | 12.4502
16 | 1.0192 | 0.10172 | 0.0029 | 10.0197
16.5 | 0.951 | 0.12565 | -0.0112 | 7.5686
17 | 0.8895 | 0.15412 | -0.0281 | 5.7715
17.5 | 0.8486 | 0.18526 | -0.0409 | 4.5806
18 | 0.8456 | 0.19885 | -0.0475 | 4.2525
18.5 | 0.8489 | 0.21223 | -0.0555 | 3.9999

## 29. Re 500k Mach 0.25 (1)
BIGFOIL.COM POLAR EXPORT
NACA66-413 a=0.5
NACA66-413 a=0.5 |  |  |  | Cl Max: | 1.169 | at alpha= | 8 | deg
JavaFoil+Calcfoil stall+Eppler ext transition |  |  |  | L/D Max: | 101.657 | at alpha= | 4 | deg
Re: | 500000 |  |  | Cd Min: | 0.00689 | at alpha= | 0 | deg
Mach: | 0.25 |  |  | Cl=0 at alpha= | -2.621 | deg
|  |  |  | @ Cl=0.1, Cd= | 0.0092981
|  |  |  | @ Cl=0.4, Cd= | 0.0070112
|  |  |  | @ Cl=0.6, Cd= | 0.007372
alpha (deg) | Cl | Cd | Cm | Cl/Cd
-16 | -0.077 | 0.21468 | -0.012 | -0.361
-15.5 | -0.166 | 0.19995 | -0.012 | -0.829
-15 | -0.243 | 0.18328 | -0.013 | -1.328
-14.5 | -0.305 | 0.16662 | -0.013 | -1.83
-14 | -0.359 | 0.16602 | -0.013 | -2.165
-13.5 | -0.409 | 0.14563 | -0.012 | -2.806
-13 | -0.452 | 0.12852 | -0.013 | -3.519
-12.5 | -0.49 | 0.1175 | -0.013 | -4.17
-12 | -0.519 | 0.10526 | -0.013 | -4.927
-11.5 | -0.536 | 0.09828 | -0.014 | -5.453
-11 | -0.543 | 0.08838 | -0.014 | -6.145
-10.5 | -0.542 | 0.08167 | -0.015 | -6.64
-10 | -0.536 | 0.07559 | -0.015 | -7.09
-9.5 | -0.524 | 0.06888 | -0.016 | -7.61
-9 | -0.507 | 0.0641 | -0.017 | -7.913
-8.5 | -0.485 | 0.06013 | -0.017 | -8.072
-8 | -0.459 | 0.05558 | -0.018 | -8.256
-7.5 | -0.428 | 0.0517 | -0.019 | -8.286
-7 | -0.394 | 0.04806 | -0.019 | -8.198
-6.5 | -0.356 | 0.04512 | -0.02 | -7.901
-6 | -0.316 | 0.0424 | -0.02 | -7.456
-5.5 | -0.273 | 0.03999 | -0.02 | -6.837
-5 | -0.229 | 0.0379 | -0.021 | -6.038
-4.5 | -0.183 | 0.03573 | -0.022 | -5.113
-4 | -0.135 | 0.03388 | -0.023 | -3.995
-3.5 | -0.087 | 0.03259 | -0.024 | -2.669
-3 | -0.047 | 0.00976 | -0.052 | -4.812
-2.5 | 0.015 | 0.0095 | -0.053 | 1.545
-2 | 0.077 | 0.00935 | -0.054 | 8.195
-1.5 | 0.139 | 0.00921 | -0.054 | 15.069
-1 | 0.201 | 0.00899 | -0.055 | 22.371
-0.5 | 0.264 | 0.00888 | -0.056 | 29.72
0 | 0.322 | 0.00689 | -0.057 | 46.666
0.5 | 0.383 | 0.00698 | -0.058 | 54.797
1 | 0.443 | 0.00709 | -0.059 | 62.551
1.5 | 0.504 | 0.00718 | -0.06 | 70.156
2 | 0.564 | 0.0073 | -0.061 | 77.25
2.5 | 0.624 | 0.00742 | -0.062 | 84.074
3 | 0.681 | 0.00746 | -0.062 | 91.263
3.5 | 0.739 | 0.00777 | -0.063 | 95.151
4 | 0.797 | 0.00784 | -0.064 | 101.657
4.5 | 0.853 | 0.01454 | -0.065 | 58.672
5 | 0.907 | 0.01513 | -0.066 | 59.956
5.5 | 0.959 | 0.01587 | -0.067 | 60.428
6 | 1.009 | 0.0166 | -0.068 | 60.774
6.5 | 1.056 | 0.0174 | -0.069 | 60.681
7 | 1.1 | 0.01826 | -0.07 | 60.218
7.5 | 1.138 | 0.01916 | -0.071 | 59.397
8 | 1.169 | 0.02004 | -0.071 | 58.311
8.5 | 0.992 | 0.05374 | -0.035 | 18.463
9 | 1.006 | 0.05781 | -0.032 | 17.395
9.5 | 1.013 | 0.06304 | -0.032 | 16.074
10 | 1.014 | 0.06681 | -0.03 | 15.172
10.5 | 1.008 | 0.07339 | -0.033 | 13.731
11 | 0.984 | 0.07974 | -0.032 | 12.335
11.5 | 0.948 | 0.08728 | -0.032 | 10.867
12 | 0.903 | 0.09442 | -0.031 | 9.565
12.5 | 0.848 | 0.10462 | -0.029 | 8.106
13 | 0.785 | 0.11385 | -0.029 | 6.894

## 30. Re 500k Mach 0.25 (2)
BIGFOIL.COM POLAR EXPORT
NACA66-413 a=0.5
NACA66-413 a=0.5 |  |  |  | Cl Max: | 1.1316 | at alpha= | 12.5 | deg
XFOIL ncrit=9 |  |  |  | L/D Max: | 100.889 | at alpha= | 5 | deg
Re: | 500000 |  |  | Cd Min: | 0.22828 | at alpha= | -20 | deg
Mach: | 0.25 |  |  | Cl=0 at alpha= | -3.0665 | deg
|  |  |  | @ Cl=0.1, Cd= | 0.011483
|  |  |  | @ Cl=0.4, Cd= | 0.0096688
|  |  |  | @ Cl=0.6, Cd= | 0.0096544
alpha (deg) | Cl | Cd | Cm | Cl/Cd
-20 | -0.5574 | 0.22828 | 0.0026 | -2.4417
-19.5 | -0.5389 | 0.22184 | -0.0017 | -2.4292
-19 | -0.5206 | 0.21511 | -0.0061 | -2.4202
-18.5 | -0.5048 | 0.20808 | -0.0115 | -2.426
-18 | -0.4922 | 0.20127 | -0.017 | -2.4455
-17.5 | -0.4694 | 0.19337 | -0.0194 | -2.4275
-17 | -0.4506 | 0.18703 | -0.0232 | -2.4092
-16.5 | -0.4326 | 0.18016 | -0.0276 | -2.4012
-16 | -0.4156 | 0.1727 | -0.0326 | -2.4065
-15.5 | -0.399 | 0.16377 | -0.0431 | -2.4363
-15 | -0.3728 | 0.15526 | -0.0464 | -2.4011
-14.5 | -0.3581 | 0.14926 | -0.0486 | -2.3992
-14 | -0.3464 | 0.14263 | -0.0514 | -2.4287
-13.5 | -0.3472 | 0.13472 | -0.0571 | -2.5772
-12.5 | -0.3253 | 0.11914 | -0.0625 | -2.7304
-12 | -0.3105 | 0.11316 | -0.0647 | -2.7439
-11.5 | -0.3018 | 0.1061 | -0.0681 | -2.8445
-11 | -0.3037 | 0.09733 | -0.0745 | -3.1203
-10.5 | -0.3019 | 0.08886 | -0.0799 | -3.3975
-10 | -0.307 | 0.07842 | -0.087 | -3.9148
-9.5 | -0.3353 | 0.06607 | -0.094 | -5.0749
-9 | -0.3523 | 0.05955 | -0.095 | -5.916
-8.5 | -0.3722 | 0.05433 | -0.0918 | -6.8507
-8 | -0.3741 | 0.04903 | -0.0894 | -7.63
-7.5 | -0.3669 | 0.04363 | -0.0866 | -8.4094
-7 | -0.3438 | 0.04039 | -0.0826 | -8.512
-6.5 | -0.3343 | 0.03181 | -0.0791 | -10.5093
-6 | -0.2967 | 0.02815 | -0.0773 | -10.54
-5 | -0.206 | 0.01769 | -0.072 | -11.645
-4.5 | -0.151 | 0.01596 | -0.0717 | -9.4612
-4 | -0.0962 | 0.01449 | -0.0712 | -6.6391
-3.5 | -0.0424 | 0.01358 | -0.0706 | -3.1222
-3 | 0.0065 | 0.01244 | -0.0694 | 0.52251
-2.5 | 0.0586 | 0.01188 | -0.0687 | 4.9327
-2 | 0.1118 | 0.01137 | -0.0681 | 9.8329
-1.5 | 0.1502 | 0.00959 | -0.0656 | 15.6621
-1 | 0.1869 | 0.00872 | -0.0615 | 21.4335
-0.5 | 0.238 | 0.00906 | -0.0595 | 26.2693
0 | 0.2899 | 0.00938 | -0.0576 | 30.9062
0.5 | 0.3449 | 0.0096 | -0.057 | 35.9271
1 | 0.401 | 0.00967 | -0.0572 | 41.4685
1.5 | 0.4594 | 0.00967 | -0.0578 | 47.5078
2 | 0.5196 | 0.00968 | -0.0586 | 53.6777
2.5 | 0.5742 | 0.00971 | -0.0585 | 59.1349
3 | 0.6345 | 0.00958 | -0.0591 | 66.2317
3.5 | 0.6895 | 0.00944 | -0.0587 | 73.0403
4 | 0.7464 | 0.00889 | -0.0579 | 83.9595
4.5 | 0.7956 | 0.00845 | -0.0558 | 94.1538
5 | 0.8394 | 0.00832 | -0.0527 | 100.8894
5.5 | 0.8534 | 0.00917 | -0.0442 | 93.0643
6 | 0.8461 | 0.01336 | -0.0374 | 63.3308
6.5 | 0.8213 | 0.01629 | -0.0263 | 50.4174
7 | 0.844 | 0.01804 | -0.022 | 46.7849
7.5 | 0.8707 | 0.01971 | -0.0184 | 44.1755
8 | 0.8942 | 0.02168 | -0.0145 | 41.2454
8.5 | 0.9209 | 0.02356 | -0.0113 | 39.0874
9 | 0.9408 | 0.02602 | -0.0074 | 36.1568
9.5 | 0.968 | 0.02838 | -0.0041 | 34.1085
10 | 1.0029 | 0.0303 | -0.0018 | 33.099
10.5 | 1.0383 | 0.03247 | 0.0004 | 31.9772
11 | 1.0815 | 0.03571 | 0.002 | 30.2856
11.5 | 1.1082 | 0.03902 | 0.0047 | 28.4008
12 | 1.1245 | 0.04309 | 0.0076 | 26.0965
12.5 | 1.1316 | 0.04684 | 0.0101 | 24.1588
13 | 1.1163 | 0.05438 | 0.0131 | 20.5278
13.5 | 1.0935 | 0.06226 | 0.0149 | 17.5634
14 | 1.0587 | 0.07251 | 0.0148 | 14.6007
14.5 | 1.0195 | 0.08477 | 0.0116 | 12.0267
15 | 0.9772 | 0.09965 | 0.0048 | 9.8063
15.5 | 0.9354 | 0.11726 | -0.0056 | 7.9771
16 | 0.8984 | 0.13679 | -0.0178 | 6.5677
16.5 | 0.8229 | 0.18031 | -0.0384 | 4.5638
17 | 0.8316 | 0.18926 | -0.0432 | 4.394
17.5 | 0.8467 | 0.19512 | -0.0463 | 4.3394

## 31. Re 500k Mach 0.50 (1)
BIGFOIL.COM POLAR EXPORT
NACA66-413 a=0.5
NACA66-413 a=0.5 |  |  |  | Cl Max: | 1.213 | at alpha= | 20 | deg
JavaFoil+Calcfoil stall+Eppler ext transition |  |  |  | L/D Max: | 95.456 | at alpha= | 3.5 | deg
Re: | 500000 |  |  | Cd Min: | 0.00729 | at alpha= | 0 | deg
Mach: | 0.5 |  |  | Cl=0 at alpha= | -2.6182 | deg
|  |  |  | @ Cl=0.1, Cd= | 0.0094514
|  |  |  | @ Cl=0.4, Cd= | 0.007367
|  |  |  | @ Cl=0.6, Cd= | 0.0078216
alpha (deg) | Cl | Cd | Cm | Cl/Cd
-20 | -0.949 | 0.22568 | -0.014 | -4.206
-19.5 | -0.921 | 0.21523 | -0.014 | -4.281
-19 | -0.895 | 0.20956 | -0.014 | -4.269
-18.5 | -0.868 | 0.20486 | -0.015 | -4.237
-18 | -0.841 | 0.20094 | -0.015 | -4.187
-17.5 | -0.815 | 0.19722 | -0.016 | -4.131
-17 | -0.787 | 0.18467 | -0.016 | -4.259
-16.5 | -0.759 | 0.17921 | -0.016 | -4.237
-16 | -0.732 | 0.17113 | -0.016 | -4.28
-15.5 | -0.706 | 0.16743 | -0.017 | -4.214
-15 | -0.679 | 0.15961 | -0.017 | -4.252
-14.5 | -0.652 | 0.15644 | -0.018 | -4.166
-14 | -0.623 | 0.14819 | -0.017 | -4.207
-13.5 | -0.596 | 0.14109 | -0.017 | -4.225
-13 | -0.569 | 0.13714 | -0.018 | -4.149
-12.5 | -0.542 | 0.13468 | -0.018 | -4.024
-12 | -0.515 | 0.12985 | -0.018 | -3.964
-11.5 | -0.488 | 0.12648 | -0.019 | -3.855
-11 | -0.46 | 0.12326 | -0.019 | -3.734
-10.5 | -0.433 | 0.1221 | -0.019 | -3.544
-10 | -0.405 | 0.11421 | -0.018 | -3.545
-9.5 | -0.378 | 0.11131 | -0.019 | -3.392
-9 | -0.35 | 0.1088 | -0.019 | -3.219
-8.5 | -0.323 | 0.10639 | -0.02 | -3.035
-8 | -0.296 | 0.09485 | -0.02 | -3.116
-7.5 | -0.268 | 0.09197 | -0.021 | -2.915
-7 | -0.24 | 0.07737 | -0.02 | -3.108
-6.5 | -0.213 | 0.07979 | -0.02 | -2.67
-6 | -0.301 | 0.04886 | -0.021 | -6.158
-5.5 | -0.281 | 0.04404 | -0.022 | -6.375
-5 | -0.243 | 0.04006 | -0.023 | -6.078
-4.5 | -0.198 | 0.03763 | -0.024 | -5.268
-4 | -0.148 | 0.03547 | -0.024 | -4.186
-3.5 | -0.096 | 0.03362 | -0.025 | -2.858
-3 | -0.042 | 0.03202 | -0.027 | -1.312
-2.5 | 0.013 | 0.03212 | -0.026 | 0.409
-2 | 0.085 | 0.0094 | -0.059 | 9.083
-1.5 | 0.155 | 0.00964 | -0.06 | 16.055
-1 | 0.225 | 0.00944 | -0.061 | 23.788
-0.5 | 0.295 | 0.0093 | -0.062 | 31.704
0 | 0.357 | 0.00729 | -0.063 | 48.933
0.5 | 0.424 | 0.00741 | -0.064 | 57.288
1 | 0.492 | 0.00754 | -0.065 | 65.22
1.5 | 0.558 | 0.00769 | -0.066 | 72.603
2 | 0.625 | 0.0079 | -0.067 | 79.156
2.5 | 0.692 | 0.00812 | -0.068 | 85.169
3 | 0.753 | 0.00836 | -0.069 | 90.169
3.5 | 0.818 | 0.00857 | -0.07 | 95.456
4 | 0.882 | 0.016 | -0.071 | 55.133
4.5 | 0.941 | 0.0168 | -0.072 | 56.02
5 | 0.996 | 0.01771 | -0.073 | 56.251
5.5 | 1.046 | 0.01879 | -0.074 | 55.673
6 | 1.089 | 0.01998 | -0.075 | 54.474
6.5 | 1.12 | 0.02116 | -0.076 | 52.929
7 | 0.944 | 0.04836 | -0.034 | 19.52
7.5 | 0.915 | 0.05444 | -0.03 | 16.811
8 | 0.576 | 0.07298 | -0.028 | 7.899
8.5 | 0.604 | 0.09211 | -0.031 | 6.552
9 | 0.63 | 0.09654 | -0.032 | 6.528
9.5 | 0.657 | 0.11115 | -0.035 | 5.915
10 | 0.684 | 0.11394 | -0.036 | 6.003
10.5 | 0.71 | 0.11682 | -0.036 | 6.081
11 | 0.737 | 0.11319 | -0.037 | 6.51
11.5 | 0.764 | 0.12848 | -0.039 | 5.943
12 | 0.791 | 0.13623 | -0.041 | 5.804
12.5 | 0.817 | 0.13965 | -0.042 | 5.849
13 | 0.843 | 0.1432 | -0.042 | 5.887
13.5 | 0.869 | 0.14422 | -0.043 | 6.028
14 | 0.897 | 0.15734 | -0.047 | 5.701
14.5 | 0.923 | 0.16129 | -0.047 | 5.722
15 | 0.949 | 0.17067 | -0.048 | 5.56
15.5 | 0.976 | 0.17598 | -0.05 | 5.547
16 | 1.003 | 0.18718 | -0.052 | 5.358
16.5 | 1.029 | 0.18954 | -0.053 | 5.427
17 | 1.055 | 0.19241 | -0.054 | 5.482
17.5 | 1.083 | 0.2011 | -0.057 | 5.384
18 | 1.109 | 0.20307 | -0.058 | 5.459
18.5 | 1.134 | 0.2097 | -0.058 | 5.408
19 | 1.16 | 0.21732 | -0.059 | 5.337
19.5 | 1.188 | 0.2237 | -0.062 | 5.312
20 | 1.213 | 0.23308 | -0.063 | 5.205

## 32. Re 500k Mach 0.50 (2)
BIGFOIL.COM POLAR EXPORT
NACA66-413 a=0.5
NACA66-413 a=0.5 |  |  |  | Cl Max: | 0.9999 | at alpha= | 10.5 | deg
XFOIL ncrit=9 |  |  |  | L/D Max: | 92.2694 | at alpha= | 4.5 | deg
Re: | 500000 |  |  | Cd Min: | 0.2466 | at alpha= | -20 | deg
Mach: | 0.5 |  |  | Cl=0 at alpha= | -3.2026 | deg
|  |  |  | @ Cl=0.1, Cd= | 0.013064
|  |  |  | @ Cl=0.4, Cd= | 0.010907
|  |  |  | @ Cl=0.6, Cd= | 0.011123
alpha (deg) | Cl | Cd | Cm | Cl/Cd
-20 | -0.5885 | 0.2466 | 0.004 | -2.3865
-19.5 | -0.5652 | 0.23858 | -0.0015 | -2.369
-19 | -0.5429 | 0.23061 | -0.0079 | -2.3542
-18 | -0.4958 | 0.21404 | -0.0183 | -2.3164
-17.5 | -0.4716 | 0.20637 | -0.0236 | -2.2852
-17 | -0.4373 | 0.19767 | -0.0326 | -2.2123
-16.5 | -0.4215 | 0.19044 | -0.0366 | -2.2133
-16 | -0.4079 | 0.18356 | -0.0406 | -2.2222
-15.5 | -0.3897 | 0.17523 | -0.0437 | -2.2239
-15 | -0.3687 | 0.16828 | -0.0461 | -2.191
-14.5 | -0.3493 | 0.16102 | -0.0501 | -2.1693
-14 | -0.3379 | 0.1537 | -0.0554 | -2.1984
-13.5 | -0.3281 | 0.14621 | -0.0609 | -2.244
-13 | -0.3018 | 0.13777 | -0.0622 | -2.1906
-12.5 | -0.284 | 0.13074 | -0.0658 | -2.1723
-12 | -0.2688 | 0.1234 | -0.0698 | -2.1783
-11.5 | -0.2644 | 0.11588 | -0.0761 | -2.2817
-11 | -0.2547 | 0.10795 | -0.0814 | -2.3594
-10.5 | -0.2386 | 0.09995 | -0.0829 | -2.3872
-10 | -0.2232 | 0.09352 | -0.0854 | -2.3867
-9.5 | -0.2133 | 0.08657 | -0.089 | -2.4639
-9 | -0.2086 | 0.07874 | -0.0945 | -2.6492
-8.5 | -0.2107 | 0.06912 | -0.1041 | -3.0483
-8 | -0.2226 | 0.0603 | -0.1106 | -3.6915
-7.5 | -0.247 | 0.05202 | -0.1112 | -4.7482
-7 | -0.2588 | 0.04732 | -0.1073 | -5.4691
-6.5 | -0.2598 | 0.04228 | -0.1039 | -6.1447
-6 | -0.2506 | 0.03697 | -0.1003 | -6.7785
-5.5 | -0.2348 | 0.03001 | -0.0952 | -7.8241
-5 | -0.2058 | 0.02423 | -0.0902 | -8.4936
-4.5 | -0.1583 | 0.02057 | -0.0872 | -7.6957
-4 | -0.1001 | 0.01766 | -0.0854 | -5.6682
-3.5 | -0.037 | 0.01566 | -0.0843 | -2.3627
-3 | 0.0252 | 0.01459 | -0.0831 | 1.7272
-2.5 | 0.0766 | 0.01329 | -0.0808 | 5.7637
-2 | 0.1325 | 0.01275 | -0.0791 | 10.3922
-1.5 | 0.1905 | 0.01222 | -0.0778 | 15.5892
-1 | 0.2105 | 0.00972 | -0.0708 | 21.6564
-0.5 | 0.2617 | 0.01007 | -0.0671 | 25.9881
0 | 0.3191 | 0.01049 | -0.0643 | 30.4194
0.5 | 0.3785 | 0.01083 | -0.0625 | 34.9492
1 | 0.4368 | 0.01104 | -0.0618 | 39.5652
1.5 | 0.5056 | 0.01098 | -0.0629 | 46.0474
2 | 0.5648 | 0.01116 | -0.0622 | 50.6093
2.5 | 0.6314 | 0.01109 | -0.0625 | 56.9342
3 | 0.6936 | 0.01112 | -0.062 | 62.3741
3.5 | 0.7681 | 0.01059 | -0.0627 | 72.5307
4 | 0.8241 | 0.01 | -0.0597 | 82.41
4.5 | 0.8701 | 0.00943 | -0.0544 | 92.2694
5 | 0.8809 | 0.00958 | -0.0427 | 91.952
5.5 | 0.8517 | 0.01323 | -0.03 | 64.3764
6 | 0.8181 | 0.01819 | -0.0206 | 44.9753
6.5 | 0.8144 | 0.02159 | -0.013 | 37.7212
7 | 0.8404 | 0.02386 | -0.0085 | 35.2221
7.5 | 0.864 | 0.02647 | -0.004 | 32.6407
8 | 0.8828 | 0.02954 | 0.0008 | 29.8849
8.5 | 0.9101 | 0.03229 | 0.005 | 28.1852
9 | 0.9404 | 0.03514 | 0.0092 | 26.7615
9.5 | 0.9749 | 0.03857 | 0.0134 | 25.2761
10 | 0.9995 | 0.04308 | 0.0173 | 23.201
10.5 | 0.9999 | 0.04972 | 0.0206 | 20.1106
11 | 0.9829 | 0.05805 | 0.0223 | 16.932
11.5 | 0.9593 | 0.0675 | 0.0215 | 14.2119
12 | 0.9308 | 0.07884 | 0.0178 | 11.8062
12.5 | 0.902 | 0.09173 | 0.0114 | 9.8332
13 | 0.8722 | 0.10696 | 0.0022 | 8.1545
13.5 | 0.8432 | 0.12507 | -0.0093 | 6.7418
14 | 0.8287 | 0.14131 | -0.0184 | 5.8644
14.5 | 0.8198 | 0.15725 | -0.027 | 5.2134
15 | 0.8182 | 0.17185 | -0.0348 | 4.7611
15.5 | 0.8272 | 0.18267 | -0.0403 | 4.5284

## 33. Re 750k Mach 0.00 (1)
BIGFOIL.COM POLAR EXPORT
NACA66-413 a=0.5
NACA66-413 a=0.5 |  |  |  | Cl Max: | 1.253 | at alpha= | 10 | deg
JavaFoil+Calcfoil stall+Eppler ext transition |  |  |  | L/D Max: | 119.185 | at alpha= | 4 | deg
Re: | 750000 |  |  | Cd Min: | 0.00577 | at alpha= | 0 | deg
Mach: | 0 |  |  | Cl=0 at alpha= | -2.6167 | deg
|  |  |  | @ Cl=0.1, Cd= | 0.008545
|  |  |  | @ Cl=0.4, Cd= | 0.005876
|  |  |  | @ Cl=0.6, Cd= | 0.0061151
alpha (deg) | Cl | Cd | Cm | Cl/Cd
-17.5 | -0.488 | 0.17632 | -0.011 | -2.769
-17 | -0.508 | 0.16894 | -0.011 | -3.006
-16.5 | -0.527 | 0.1596 | -0.011 | -3.301
-16 | -0.546 | 0.14722 | -0.011 | -3.707
-15.5 | -0.564 | 0.13764 | -0.011 | -4.096
-15 | -0.581 | 0.12976 | -0.011 | -4.475
-14.5 | -0.596 | 0.12096 | -0.012 | -4.926
-14 | -0.609 | 0.11377 | -0.012 | -5.355
-13.5 | -0.62 | 0.10716 | -0.013 | -5.786
-13 | -0.628 | 0.09945 | -0.013 | -6.312
-12.5 | -0.632 | 0.09327 | -0.013 | -6.777
-12 | -0.632 | 0.08679 | -0.014 | -7.28
-11.5 | -0.625 | 0.08172 | -0.015 | -7.646
-11 | -0.612 | 0.07681 | -0.015 | -7.969
-10.5 | -0.595 | 0.07198 | -0.015 | -8.262
-10 | -0.574 | 0.06684 | -0.016 | -8.593
-9.5 | -0.551 | 0.06257 | -0.016 | -8.803
-9 | -0.524 | 0.05868 | -0.017 | -8.936
-8.5 | -0.495 | 0.05523 | -0.018 | -8.961
-8 | -0.463 | 0.05162 | -0.018 | -8.963
-7.5 | -0.428 | 0.04836 | -0.019 | -8.849
-7 | -0.391 | 0.04557 | -0.02 | -8.577
-6.5 | -0.352 | 0.04284 | -0.02 | -8.209
-6 | -0.31 | 0.04049 | -0.02 | -7.662
-5.5 | -0.268 | 0.03823 | -0.021 | -6.999
-5 | -0.223 | 0.0363 | -0.022 | -6.153
-4.5 | -0.178 | 0.03452 | -0.023 | -5.156
-4 | -0.163 | 0.00963 | -0.049 | -16.969
-3.5 | -0.105 | 0.00938 | -0.049 | -11.176
-3 | -0.046 | 0.00914 | -0.05 | -4.983
-2.5 | 0.014 | 0.00879 | -0.051 | 1.618
-2 | 0.074 | 0.00861 | -0.052 | 8.626
-1.5 | 0.134 | 0.00846 | -0.053 | 15.894
-1 | 0.195 | 0.0081 | -0.054 | 24.049
-0.5 | 0.256 | 0.00765 | -0.055 | 33.431
0 | 0.315 | 0.00577 | -0.056 | 54.5
0.5 | 0.374 | 0.00585 | -0.057 | 63.946
1 | 0.434 | 0.00591 | -0.058 | 73.377
1.5 | 0.493 | 0.00596 | -0.059 | 82.754
2 | 0.552 | 0.00605 | -0.059 | 91.349
2.5 | 0.611 | 0.00613 | -0.06 | 99.726
3 | 0.667 | 0.00625 | -0.061 | 106.768
3.5 | 0.725 | 0.00636 | -0.062 | 113.945
4 | 0.781 | 0.00656 | -0.063 | 119.185
4.5 | 0.83 | 0.01302 | -0.063 | 63.775
5 | 0.884 | 0.01354 | -0.064 | 65.266
5.5 | 0.935 | 0.01414 | -0.065 | 66.15
6 | 0.985 | 0.01473 | -0.066 | 66.866
6.5 | 1.033 | 0.01541 | -0.067 | 67.039
7 | 1.078 | 0.01612 | -0.068 | 66.894
7.5 | 1.12 | 0.01672 | -0.069 | 66.975
8 | 1.156 | 0.01751 | -0.069 | 65.991
8.5 | 1.188 | 0.01832 | -0.07 | 64.811
9 | 1.215 | 0.01924 | -0.071 | 63.117
9.5 | 1.236 | 0.02025 | -0.072 | 61.045
10 | 1.253 | 0.02082 | -0.073 | 60.166
10.5 | 1.053 | 0.06672 | -0.036 | 15.786
11 | 1.053 | 0.07176 | -0.035 | 14.672
11.5 | 1.048 | 0.07617 | -0.036 | 13.754
12 | 1.036 | 0.08157 | -0.034 | 12.696
12.5 | 1.02 | 0.08866 | -0.035 | 11.501
13 | 0.999 | 0.09429 | -0.035 | 10.596
13.5 | 0.975 | 0.1003 | -0.035 | 9.718
14 | 0.946 | 0.10639 | -0.034 | 8.896
14.5 | 0.916 | 0.11532 | -0.034 | 7.943
15 | 0.884 | 0.12168 | -0.035 | 7.261

## 34. Re 750k Mach 0.00 (2)
BIGFOIL.COM POLAR EXPORT
NACA66-413 a=0.5
NACA66-413 a=0.5 |  |  |  | Cl Max: | 1.2578 | at alpha= | 16.5 | deg
XFOIL ncrit=9 |  |  |  | L/D Max: | 118.548 | at alpha= | 4.5 | deg
Re: | 750000 |  |  | Cd Min: | 0.23008 | at alpha= | 20 | deg
Mach: | 0 |  |  | Cl=0 at alpha= | -2.969 | deg
|  |  |  | @ Cl=0.1, Cd= | 0.0094552
|  |  |  | @ Cl=0.4, Cd= | 0.0070889
|  |  |  | @ Cl=0.6, Cd= | 0.0070842
alpha (deg) | Cl | Cd | Cm | Cl/Cd
-20 | -0.551 | 0.22401 | 0.0024 | -2.4597
-19.5 | -0.5339 | 0.21767 | -0.0018 | -2.4528
-19 | -0.5176 | 0.21039 | -0.0062 | -2.4602
-18.5 | -0.5046 | 0.20316 | -0.0112 | -2.4838
-18 | -0.4883 | 0.19553 | -0.0147 | -2.4973
-17.5 | -0.4705 | 0.18966 | -0.0181 | -2.4808
-17 | -0.4536 | 0.18348 | -0.0219 | -2.4722
-16.5 | -0.4377 | 0.17647 | -0.0261 | -2.4803
-15.5 | -0.406 | 0.1583 | -0.0403 | -2.5648
-15 | -0.3909 | 0.1515 | -0.0419 | -2.5802
-14.5 | -0.3757 | 0.14611 | -0.0444 | -2.5714
-14 | -0.3695 | 0.1382 | -0.0487 | -2.6737
-13.5 | -0.3662 | 0.12911 | -0.0536 | -2.8363
-13 | -0.3622 | 0.12015 | -0.0568 | -3.0146
-12.5 | -0.347 | 0.1145 | -0.0591 | -3.0306
-12 | -0.3354 | 0.10844 | -0.0619 | -3.093
-11.5 | -0.3308 | 0.10067 | -0.0657 | -3.286
-11 | -0.3366 | 0.09002 | -0.0725 | -3.7392
-10.5 | -0.3413 | 0.08002 | -0.0784 | -4.2652
-10 | -0.3725 | 0.06528 | -0.0892 | -5.7062
-9.5 | -0.4112 | 0.05748 | -0.0883 | -7.1538
-9 | -0.4697 | 0.04689 | -0.0821 | -10.0171
-8.5 | -0.4559 | 0.04296 | -0.0798 | -10.6122
-8 | -0.4367 | 0.03895 | -0.0774 | -11.2118
-7.5 | -0.4119 | 0.03464 | -0.075 | -11.8909
-7 | -0.404 | 0.02339 | -0.0676 | -17.2723
-6.5 | -0.3622 | 0.01938 | -0.0659 | -18.6894
-6 | -0.3139 | 0.01627 | -0.0652 | -19.2932
-5.5 | -0.2619 | 0.0147 | -0.0651 | -17.8163
-5 | -0.2092 | 0.01363 | -0.0651 | -15.3485
-4.5 | -0.1565 | 0.01271 | -0.0649 | -12.3131
-4 | -0.1037 | 0.01203 | -0.0647 | -8.6201
-3.5 | -0.0562 | 0.01075 | -0.0636 | -5.2279
-3 | -0.0033 | 0.01029 | -0.0636 | -0.3207
-2.5 | 0.0499 | 0.00985 | -0.0634 | 5.066
-2 | 0.1032 | 0.00943 | -0.0633 | 10.9438
-1.5 | 0.1487 | 0.00826 | -0.0623 | 18.0024
-1 | 0.186 | 0.00666 | -0.0596 | 27.9279
-0.5 | 0.2402 | 0.00673 | -0.0592 | 35.6909
0 | 0.2947 | 0.00688 | -0.0589 | 42.8343
0.5 | 0.3492 | 0.00708 | -0.0585 | 49.322
1 | 0.406 | 0.00709 | -0.0592 | 57.2638
1.5 | 0.4636 | 0.0071 | -0.06 | 65.2958
2 | 0.5214 | 0.0071 | -0.0608 | 73.4366
2.5 | 0.5773 | 0.0071 | -0.0612 | 81.3099
3 | 0.6347 | 0.00706 | -0.0619 | 89.9008
3.5 | 0.6892 | 0.00686 | -0.0618 | 100.4665
4 | 0.7421 | 0.00672 | -0.0614 | 110.4315
4.5 | 0.7919 | 0.00668 | -0.0604 | 118.5479
5 | 0.8301 | 0.00724 | -0.0573 | 114.6547
5.5 | 0.8287 | 0.00907 | -0.047 | 91.3671
6 | 0.8105 | 0.011 | -0.034 | 73.6818
6.5 | 0.8349 | 0.01407 | -0.0325 | 59.339
7 | 0.8632 | 0.01521 | -0.029 | 56.7521
7.5 | 0.8961 | 0.01626 | -0.0264 | 55.1107
8 | 0.92 | 0.01791 | -0.0227 | 51.368
8.5 | 0.9515 | 0.01918 | -0.0201 | 49.609
9 | 0.9811 | 0.02062 | -0.0175 | 47.58
9.5 | 1.0042 | 0.02254 | -0.0143 | 44.5519
10 | 1.0244 | 0.02482 | -0.0108 | 41.2732
10.5 | 1.0548 | 0.02642 | -0.0087 | 39.9243
11 | 1.0838 | 0.02817 | -0.0067 | 38.4736
11.5 | 1.1113 | 0.03004 | -0.0047 | 36.994
12 | 1.1354 | 0.03286 | -0.0021 | 34.5526
12.5 | 1.1617 | 0.03475 | -0.0005 | 33.4302
13 | 1.1855 | 0.03717 | 0.0013 | 31.894
13.5 | 1.2065 | 0.03982 | 0.003 | 30.2988
14 | 1.2197 | 0.04407 | 0.0052 | 27.6764
14.5 | 1.2326 | 0.04749 | 0.0067 | 25.9549
15 | 1.2415 | 0.05167 | 0.008 | 24.0275
15.5 | 1.249 | 0.05599 | 0.0086 | 22.3076
16 | 1.256 | 0.06067 | 0.0086 | 20.7022
16.5 | 1.2578 | 0.0663 | 0.0081 | 18.9713
17 | 1.2455 | 0.07444 | 0.0069 | 16.7316
17.5 | 1.2021 | 0.08814 | 0.0033 | 13.6385
18 | 1.1676 | 0.102 | -0.0026 | 11.4471
18.5 | 1.1317 | 0.11766 | -0.011 | 9.6184
19 | 1.0856 | 0.13752 | -0.023 | 7.8941
19.5 | 0.8764 | 0.22098 | -0.0619 | 3.966
20 | 0.887 | 0.23008 | -0.0668 | 3.8552

## 35. Re 750k Mach 0.10 (1)
BIGFOIL.COM POLAR EXPORT
NACA66-413 a=0.5
NACA66-413 a=0.5 |  |  |  | Cl Max: | 1.235 | at alpha= | 9.5 | deg
JavaFoil+Calcfoil stall+Eppler ext transition |  |  |  | L/D Max: | 119.291 | at alpha= | 4 | deg
Re: | 750000 |  |  | Cd Min: | 0.0058 | at alpha= | 0 | deg
Mach: | 0.1 |  |  | Cl=0 at alpha= | -2.6167 | deg
|  |  |  | @ Cl=0.1, Cd= | 0.0084708
|  |  |  | @ Cl=0.4, Cd= | 0.005884
|  |  |  | @ Cl=0.6, Cd= | 0.0061234
alpha (deg) | Cl | Cd | Cm | Cl/Cd
-17 | -0.463 | 0.17045 | -0.011 | -2.719
-16.5 | -0.486 | 0.16236 | -0.011 | -2.992
-16 | -0.507 | 0.15057 | -0.011 | -3.37
-15.5 | -0.529 | 0.14041 | -0.011 | -3.765
-15 | -0.549 | 0.13316 | -0.011 | -4.122
-14.5 | -0.568 | 0.12494 | -0.012 | -4.545
-14 | -0.585 | 0.116 | -0.012 | -5.039
-13.5 | -0.599 | 0.10887 | -0.012 | -5.5
-13 | -0.61 | 0.10192 | -0.013 | -5.985
-12.5 | -0.618 | 0.0949 | -0.014 | -6.511
-12 | -0.62 | 0.08835 | -0.014 | -7.02
-11.5 | -0.616 | 0.0829 | -0.015 | -7.426
-11 | -0.605 | 0.07779 | -0.015 | -7.778
-10.5 | -0.589 | 0.07275 | -0.015 | -8.101
-10 | -0.571 | 0.06735 | -0.016 | -8.471
-9.5 | -0.548 | 0.06311 | -0.017 | -8.691
-9 | -0.523 | 0.05942 | -0.017 | -8.799
-8.5 | -0.494 | 0.05573 | -0.018 | -8.87
-8 | -0.463 | 0.05213 | -0.018 | -8.877
-7.5 | -0.428 | 0.04862 | -0.019 | -8.813
-7 | -0.392 | 0.0457 | -0.02 | -8.569
-6.5 | -0.353 | 0.04302 | -0.02 | -8.195
-6 | -0.311 | 0.0406 | -0.021 | -7.669
-5.5 | -0.269 | 0.03832 | -0.021 | -7.009
-5 | -0.224 | 0.0362 | -0.023 | -6.201
-4.5 | -0.179 | 0.03435 | -0.023 | -5.209
-4 | -0.164 | 0.00965 | -0.049 | -17.012
-3.5 | -0.105 | 0.00945 | -0.05 | -11.147
-3 | -0.046 | 0.00899 | -0.051 | -5.086
-2.5 | 0.014 | 0.0088 | -0.052 | 1.624
-2 | 0.075 | 0.00865 | -0.052 | 8.629
-1.5 | 0.135 | 0.00822 | -0.053 | 16.442
-1 | 0.196 | 0.00809 | -0.054 | 24.193
-0.5 | 0.257 | 0.00828 | -0.055 | 31.043
0 | 0.316 | 0.0058 | -0.056 | 54.517
0.5 | 0.376 | 0.00586 | -0.057 | 64.154
1 | 0.436 | 0.00592 | -0.058 | 73.684
1.5 | 0.495 | 0.00597 | -0.059 | 82.995
2 | 0.555 | 0.00607 | -0.06 | 91.494
2.5 | 0.614 | 0.00614 | -0.061 | 100.005
3 | 0.67 | 0.00627 | -0.062 | 106.93
3.5 | 0.728 | 0.0064 | -0.062 | 113.776
4 | 0.785 | 0.00658 | -0.063 | 119.291
4.5 | 0.834 | 0.0131 | -0.064 | 63.655
5 | 0.887 | 0.01363 | -0.065 | 65.128
5.5 | 0.939 | 0.01425 | -0.066 | 65.935
6 | 0.989 | 0.01483 | -0.066 | 66.686
6.5 | 1.037 | 0.01552 | -0.067 | 66.823
7 | 1.082 | 0.01626 | -0.068 | 66.542
7.5 | 1.123 | 0.01685 | -0.069 | 66.634
8 | 1.159 | 0.01767 | -0.07 | 65.575
8.5 | 1.19 | 0.0185 | -0.071 | 64.314
9 | 1.215 | 0.01942 | -0.071 | 62.586
9.5 | 1.235 | 0.02042 | -0.072 | 60.481
10 | 1.04 | 0.06283 | -0.035 | 16.551
10.5 | 1.047 | 0.06745 | -0.034 | 15.53
11 | 1.047 | 0.07218 | -0.036 | 14.505
11.5 | 1.037 | 0.07738 | -0.035 | 13.401
12 | 1.022 | 0.08373 | -0.034 | 12.204
12.5 | 1.002 | 0.08938 | -0.034 | 11.21
13 | 0.977 | 0.09467 | -0.035 | 10.323
13.5 | 0.948 | 0.10242 | -0.034 | 9.257
14 | 0.916 | 0.10877 | -0.034 | 8.417
14.5 | 0.88 | 0.11476 | -0.034 | 7.671

## 36. Re 750k Mach 0.10 (2)
BIGFOIL.COM POLAR EXPORT
NACA66-413 a=0.5
NACA66-413 a=0.5 |  |  |  | Cl Max: | 1.2376 | at alpha= | 16 | deg
XFOIL ncrit=9 |  |  |  | L/D Max: | 118.674 | at alpha= | 4.5 | deg
Re: | 750000 |  |  | Cd Min: | 0.23138 | at alpha= | 20 | deg
Mach: | 0.1 |  |  | Cl=0 at alpha= | -2.9739 | deg
|  |  |  | @ Cl=0.1, Cd= | 0.0094946
|  |  |  | @ Cl=0.4, Cd= | 0.0071086
|  |  |  | @ Cl=0.6, Cd= | 0.0071166
alpha (deg) | Cl | Cd | Cm | Cl/Cd
-20 | -0.5519 | 0.22466 | 0.0024 | -2.4566
-19.5 | -0.5347 | 0.21827 | -0.0017 | -2.4497
-19 | -0.5182 | 0.21096 | -0.0062 | -2.4564
-18.5 | -0.5049 | 0.20374 | -0.0113 | -2.4782
-18 | -0.4884 | 0.19611 | -0.0147 | -2.4904
-17.5 | -0.4703 | 0.19021 | -0.0182 | -2.4725
-17 | -0.4532 | 0.18397 | -0.0221 | -2.4634
-16.5 | -0.4376 | 0.17695 | -0.026 | -2.473
-16 | -0.4143 | 0.16702 | -0.0361 | -2.4805
-15.5 | -0.4056 | 0.15899 | -0.0402 | -2.5511
-15 | -0.3903 | 0.1521 | -0.0419 | -2.5661
-14.5 | -0.3746 | 0.1467 | -0.0444 | -2.5535
-14 | -0.3681 | 0.13879 | -0.0487 | -2.6522
-13.5 | -0.3645 | 0.1298 | -0.0536 | -2.8082
-13 | -0.3597 | 0.12087 | -0.0568 | -2.9759
-12.5 | -0.3442 | 0.11526 | -0.0591 | -2.9863
-12 | -0.3324 | 0.10912 | -0.0619 | -3.0462
-11.5 | -0.3276 | 0.10133 | -0.0658 | -3.233
-11 | -0.3324 | 0.09087 | -0.0725 | -3.658
-10.5 | -0.3357 | 0.08119 | -0.0781 | -4.1347
-10 | -0.3614 | 0.06657 | -0.0891 | -5.4289
-9.5 | -0.3987 | 0.05819 | -0.0898 | -6.8517
-9 | -0.4574 | 0.04834 | -0.0839 | -9.4621
-8.5 | -0.4478 | 0.04419 | -0.0814 | -10.1335
-8 | -0.4313 | 0.03999 | -0.0789 | -10.7852
-7.5 | -0.4084 | 0.0355 | -0.0763 | -11.5042
-7 | -0.4036 | 0.02397 | -0.0687 | -16.8377
-6.5 | -0.3626 | 0.01995 | -0.0668 | -18.1754
-6 | -0.315 | 0.01661 | -0.0659 | -18.9645
-5.5 | -0.2629 | 0.01489 | -0.0658 | -17.6561
-5 | -0.2099 | 0.01375 | -0.0657 | -15.2655
-4.5 | -0.1568 | 0.01281 | -0.0655 | -12.2404
-4 | -0.1038 | 0.01209 | -0.0652 | -8.5856
-3.5 | -0.0559 | 0.0108 | -0.0642 | -5.1759
-3 | -0.0028 | 0.01033 | -0.064 | -0.27106
-2.5 | 0.0508 | 0.00991 | -0.0639 | 5.1261
-2 | 0.1041 | 0.00946 | -0.0638 | 11.0042
-1.5 | 0.1508 | 0.00838 | -0.0628 | 17.9952
-1 | 0.1872 | 0.00668 | -0.0599 | 28.024
-0.5 | 0.2416 | 0.00676 | -0.0596 | 35.7396
0 | 0.2965 | 0.0069 | -0.0592 | 42.971
0.5 | 0.3511 | 0.0071 | -0.0589 | 49.4507
1 | 0.4082 | 0.00711 | -0.0595 | 57.4121
1.5 | 0.4662 | 0.00712 | -0.0604 | 65.4775
2 | 0.5245 | 0.00715 | -0.0612 | 73.3566
2.5 | 0.5806 | 0.00713 | -0.0616 | 81.4306
3 | 0.6384 | 0.00709 | -0.0622 | 90.0423
3.5 | 0.6934 | 0.0069 | -0.0621 | 100.4928
4 | 0.7463 | 0.00674 | -0.0616 | 110.727
4.5 | 0.7963 | 0.00671 | -0.0606 | 118.6736
5 | 0.8331 | 0.00733 | -0.0571 | 113.6562
5.5 | 0.8284 | 0.0092 | -0.0462 | 90.0435
6 | 0.81 | 0.01122 | -0.0333 | 72.1925
6.5 | 0.8344 | 0.01422 | -0.0317 | 58.6779
7 | 0.8632 | 0.0154 | -0.0283 | 56.0519
7.5 | 0.8959 | 0.01649 | -0.0256 | 54.3299
8 | 0.9199 | 0.01817 | -0.0219 | 50.6274
8.5 | 0.951 | 0.0195 | -0.0192 | 48.7692
9 | 0.9803 | 0.02099 | -0.0165 | 46.7032
9.5 | 1.0022 | 0.02304 | -0.0131 | 43.4983
10 | 1.0239 | 0.02527 | -0.0098 | 40.5184
10.5 | 1.0542 | 0.02694 | -0.0076 | 39.1314
11 | 1.0832 | 0.02875 | -0.0055 | 37.6765
11.5 | 1.1099 | 0.03078 | -0.0034 | 36.0591
12 | 1.1354 | 0.03352 | -0.0009 | 33.8723
12.5 | 1.1612 | 0.0356 | 0.0008 | 32.618
13 | 1.1843 | 0.03814 | 0.0027 | 31.0514
13.5 | 1.204 | 0.04098 | 0.0044 | 29.3802
14 | 1.2139 | 0.04557 | 0.0067 | 26.6381
14.5 | 1.2239 | 0.04959 | 0.0083 | 24.6804
15 | 1.2281 | 0.05446 | 0.0096 | 22.5505
15.5 | 1.2332 | 0.05922 | 0.0099 | 20.824
16 | 1.2376 | 0.06441 | 0.0095 | 19.2144
16.5 | 1.2318 | 0.07144 | 0.0085 | 17.2424
17 | 1.2071 | 0.08191 | 0.0061 | 14.7369
17.5 | 1.1615 | 0.09707 | 0.0004 | 11.9656
18 | 1.1156 | 0.11431 | -0.0084 | 9.7594
18.5 | 1.0777 | 0.13202 | -0.019 | 8.1632
19 | 1.0319 | 0.15412 | -0.0328 | 6.6954
19.5 | 0.8781 | 0.22239 | -0.0627 | 3.9485
20 | 0.8892 | 0.23138 | -0.0675 | 3.843

## 37. Re 750k Mach 0.25 (1)
BIGFOIL.COM POLAR EXPORT
NACA66-413 a=0.5
NACA66-413 a=0.5 |  |  |  | Cl Max: | 1.212 | at alpha= | 9 | deg
JavaFoil+Calcfoil stall+Eppler ext transition |  |  |  | L/D Max: | 118.874 | at alpha= | 4 | deg
Re: | 750000 |  |  | Cd Min: | 0.00588 | at alpha= | 0 | deg
Mach: | 0.25 |  |  | Cl=0 at alpha= | -2.621 | deg
|  |  |  | @ Cl=0.1, Cd= | 0.0084569
|  |  |  | @ Cl=0.4, Cd= | 0.0059638
|  |  |  | @ Cl=0.6, Cd= | 0.0062207
alpha (deg) | Cl | Cd | Cm | Cl/Cd
-16 | -0.078 | 0.19306 | -0.012 | -0.402
-15.5 | -0.166 | 0.18864 | -0.012 | -0.879
-15 | -0.243 | 0.17047 | -0.013 | -1.428
-14.5 | -0.305 | 0.15332 | -0.013 | -1.99
-14 | -0.36 | 0.13523 | -0.013 | -2.659
-13.5 | -0.409 | 0.13411 | -0.013 | -3.048
-13 | -0.452 | 0.1195 | -0.013 | -3.786
-12.5 | -0.49 | 0.10858 | -0.013 | -4.513
-12 | -0.519 | 0.09919 | -0.014 | -5.23
-11.5 | -0.536 | 0.09224 | -0.014 | -5.811
-11 | -0.543 | 0.08382 | -0.015 | -6.481
-10.5 | -0.542 | 0.07767 | -0.015 | -6.985
-10 | -0.536 | 0.07073 | -0.016 | -7.58
-9.5 | -0.524 | 0.06669 | -0.017 | -7.865
-9 | -0.508 | 0.06164 | -0.017 | -8.234
-8.5 | -0.486 | 0.05756 | -0.018 | -8.436
-8 | -0.459 | 0.05395 | -0.019 | -8.511
-7.5 | -0.429 | 0.0498 | -0.019 | -8.607
-7 | -0.394 | 0.04677 | -0.02 | -8.431
-6.5 | -0.357 | 0.04362 | -0.02 | -8.177
-6 | -0.316 | 0.04106 | -0.021 | -7.704
-5.5 | -0.274 | 0.0389 | -0.021 | -7.032
-5 | -0.229 | 0.03667 | -0.022 | -6.248
-4.5 | -0.183 | 0.03458 | -0.024 | -5.296
-4 | -0.168 | 0.00936 | -0.05 | -17.965
-3.5 | -0.108 | 0.00912 | -0.051 | -11.843
-3 | -0.047 | 0.00878 | -0.052 | -5.346
-2.5 | 0.015 | 0.0089 | -0.053 | 1.649
-2 | 0.077 | 0.00852 | -0.054 | 8.994
-1.5 | 0.139 | 0.00835 | -0.055 | 16.625
-1 | 0.201 | 0.00844 | -0.056 | 23.824
-0.5 | 0.264 | 0.00832 | -0.057 | 31.746
0 | 0.324 | 0.00588 | -0.058 | 55.157
0.5 | 0.386 | 0.00595 | -0.059 | 64.891
1 | 0.447 | 0.00601 | -0.059 | 74.38
1.5 | 0.508 | 0.00607 | -0.06 | 83.682
2 | 0.569 | 0.00618 | -0.061 | 92.173
2.5 | 0.63 | 0.00626 | -0.062 | 100.588
3 | 0.687 | 0.0064 | -0.063 | 107.471
3.5 | 0.747 | 0.00655 | -0.064 | 114.03
4 | 0.805 | 0.00677 | -0.065 | 118.874
4.5 | 0.855 | 0.01355 | -0.065 | 63.085
5 | 0.909 | 0.01411 | -0.066 | 64.428
5.5 | 0.961 | 0.01477 | -0.067 | 65.077
6 | 1.011 | 0.01545 | -0.068 | 65.411
6.5 | 1.058 | 0.01607 | -0.069 | 65.812
7 | 1.102 | 0.01699 | -0.07 | 64.849
7.5 | 1.14 | 0.01773 | -0.071 | 64.317
8 | 1.171 | 0.01864 | -0.072 | 62.811
8.5 | 1.195 | 0.01958 | -0.072 | 61.033
9 | 1.212 | 0.02037 | -0.073 | 59.468
9.5 | 1.014 | 0.06071 | -0.034 | 16.709
10 | 1.015 | 0.06519 | -0.033 | 15.568
10.5 | 1.008 | 0.07065 | -0.034 | 14.275
11 | 0.985 | 0.07544 | -0.034 | 13.05
11.5 | 0.949 | 0.08322 | -0.034 | 11.409
12 | 0.904 | 0.09107 | -0.033 | 9.925
12.5 | 0.848 | 0.09803 | -0.031 | 8.655
13 | 0.785 | 0.10731 | -0.031 | 7.318
13.5 | 0.715 | 0.11635 | -0.03 | 6.141
14 | 0.638 | 0.12808 | -0.03 | 4.98

## 38. Re 750k Mach 0.25 (2)
BIGFOIL.COM POLAR EXPORT
NACA66-413 a=0.5
NACA66-413 a=0.5 |  |  |  | Cl Max: | 1.164 | at alpha= | 13 | deg
XFOIL ncrit=9 |  |  |  | L/D Max: | 118.911 | at alpha= | 4.5 | deg
Re: | 750000 |  |  | Cd Min: | 0.22829 | at alpha= | -20 | deg
Mach: | 0.25 |  |  | Cl=0 at alpha= | -2.9991 | deg
|  |  |  | @ Cl=0.1, Cd= | 0.0097364
|  |  |  | @ Cl=0.4, Cd= | 0.0072565
|  |  |  | @ Cl=0.6, Cd= | 0.0072798
alpha (deg) | Cl | Cd | Cm | Cl/Cd
-20 | -0.5578 | 0.22829 | 0.0029 | -2.4434
-19.5 | -0.5395 | 0.22165 | -0.0015 | -2.434
-19 | -0.5219 | 0.21415 | -0.0062 | -2.4371
-18.5 | -0.5073 | 0.20692 | -0.0114 | -2.4517
-18 | -0.4889 | 0.19931 | -0.015 | -2.453
-17.5 | -0.4698 | 0.19319 | -0.0187 | -2.4318
-16.5 | -0.4236 | 0.17753 | -0.0318 | -2.3861
-16 | -0.4126 | 0.17026 | -0.0359 | -2.4234
-15.5 | -0.4043 | 0.16258 | -0.0395 | -2.4868
-15 | -0.3872 | 0.15532 | -0.0416 | -2.4929
-14.5 | -0.3701 | 0.1498 | -0.0443 | -2.4706
-14 | -0.3621 | 0.14179 | -0.049 | -2.5538
-13.5 | -0.3565 | 0.13319 | -0.0539 | -2.6766
-13 | -0.3478 | 0.1246 | -0.057 | -2.7913
-12.5 | -0.3301 | 0.11896 | -0.0592 | -2.7749
-12 | -0.3179 | 0.11242 | -0.0624 | -2.8278
-11.5 | -0.3159 | 0.1036 | -0.0678 | -3.0492
-11 | -0.313 | 0.0948 | -0.073 | -3.3017
-10.5 | -0.3115 | 0.08612 | -0.0776 | -3.617
-10 | -0.3308 | 0.07432 | -0.0835 | -4.451
-9.5 | -0.3499 | 0.06323 | -0.092 | -5.5338
-9 | -0.3739 | 0.05631 | -0.093 | -6.64
-8.5 | -0.3948 | 0.05094 | -0.0891 | -7.7503
-8 | -0.3957 | 0.04554 | -0.0863 | -8.6891
-7.5 | -0.3854 | 0.04001 | -0.0833 | -9.6326
-7 | -0.3587 | 0.03603 | -0.0794 | -9.9556
-6.5 | -0.3629 | 0.02267 | -0.0722 | -16.0079
-6 | -0.319 | 0.0188 | -0.0703 | -16.9681
-5.5 | -0.2682 | 0.01614 | -0.0695 | -16.6171
-5 | -0.2138 | 0.01454 | -0.0691 | -14.7043
-4.5 | -0.1587 | 0.01343 | -0.0687 | -11.8168
-4 | -0.1041 | 0.01243 | -0.0683 | -8.3749
-3.5 | -0.0538 | 0.01114 | -0.0672 | -4.8294
-3 | -0.0001 | 0.01054 | -0.0668 | -0.0094877
-2.5 | 0.055 | 0.01011 | -0.0665 | 5.4402
-2 | 0.1092 | 0.00966 | -0.0662 | 11.3043
-1.5 | 0.1623 | 0.00906 | -0.0658 | 17.9139
-1 | 0.1937 | 0.00681 | -0.062 | 28.4435
-0.5 | 0.2495 | 0.00686 | -0.0615 | 36.3703
0 | 0.306 | 0.00708 | -0.0611 | 43.2203
0.5 | 0.3619 | 0.00725 | -0.0607 | 49.9172
1 | 0.4209 | 0.00726 | -0.0614 | 57.9752
1.5 | 0.481 | 0.00727 | -0.0622 | 66.1623
2 | 0.5404 | 0.00734 | -0.063 | 73.624
2.5 | 0.599 | 0.00728 | -0.0634 | 82.2802
3 | 0.6578 | 0.00727 | -0.0639 | 90.4814
3.5 | 0.7149 | 0.00704 | -0.0638 | 101.5483
4 | 0.7695 | 0.00687 | -0.063 | 112.0087
4.5 | 0.8193 | 0.00689 | -0.0614 | 118.9115
5 | 0.8444 | 0.00787 | -0.0554 | 107.2935
5.5 | 0.822 | 0.00969 | -0.0406 | 84.8297
6 | 0.8095 | 0.01264 | -0.0306 | 64.0427
6.5 | 0.8329 | 0.01519 | -0.028 | 54.8321
7 | 0.8632 | 0.0165 | -0.0246 | 52.3152
7.5 | 0.895 | 0.01783 | -0.0215 | 50.1963
8 | 0.9187 | 0.01971 | -0.0175 | 46.6109
8.5 | 0.9478 | 0.02135 | -0.0144 | 44.3934
9 | 0.9758 | 0.02314 | -0.0113 | 42.1694
9.5 | 0.9925 | 0.02582 | -0.0071 | 38.4392
10 | 1.0215 | 0.02783 | -0.0043 | 36.705
10.5 | 1.0519 | 0.02988 | -0.0017 | 35.2041
11 | 1.0812 | 0.03202 | 0.0006 | 33.7664
11.5 | 1.1078 | 0.03506 | 0.0033 | 31.5973
12 | 1.1332 | 0.03788 | 0.0057 | 29.9155
12.5 | 1.1518 | 0.04111 | 0.008 | 28.0175
13 | 1.164 | 0.04498 | 0.0102 | 25.8782
13.5 | 1.1561 | 0.05177 | 0.0127 | 22.3315
14 | 1.1418 | 0.05938 | 0.0142 | 19.2287
14.5 | 1.1127 | 0.06947 | 0.0139 | 16.017
15 | 1.0765 | 0.08167 | 0.0109 | 13.1811
15.5 | 1.0352 | 0.09652 | 0.0044 | 10.7252
16 | 0.9981 | 0.11292 | -0.005 | 8.839
16.5 | 0.9337 | 0.13967 | -0.0216 | 6.685
17 | 0.8664 | 0.17267 | -0.0381 | 5.0177
17.5 | 0.8568 | 0.18909 | -0.0461 | 4.5312
18 | 0.8535 | 0.2042 | -0.0523 | 4.1797

## 39. Re 750k Mach 0.50 (1)
BIGFOIL.COM POLAR EXPORT
NACA66-413 a=0.5
NACA66-413 a=0.5 |  |  |  | Cl Max: | 1.213 | at alpha= | 20 | deg
JavaFoil+Calcfoil stall+Eppler ext transition |  |  |  | L/D Max: | 114.112 | at alpha= | 3.5 | deg
Re: | 750000 |  |  | Cd Min: | 0.00611 | at alpha= | 0 | deg
Mach: | 0.5 |  |  | Cl=0 at alpha= | -2.6 | deg
|  |  |  | @ Cl=0.1, Cd= | 0.008815
|  |  |  | @ Cl=0.4, Cd= | 0.0061688
|  |  |  | @ Cl=0.6, Cd= | 0.0065241
alpha (deg) | Cl | Cd | Cm | Cl/Cd
-20 | -0.95 | 0.20915 | -0.014 | -4.542
-19.5 | -0.921 | 0.19949 | -0.014 | -4.619
-19 | -0.895 | 0.19391 | -0.014 | -4.614
-18.5 | -0.868 | 0.19152 | -0.015 | -4.533
-18 | -0.841 | 0.18385 | -0.015 | -4.577
-17.5 | -0.815 | 0.18003 | -0.016 | -4.526
-17 | -0.787 | 0.17259 | -0.016 | -4.559
-16.5 | -0.759 | 0.16573 | -0.016 | -4.582
-16 | -0.732 | 0.15995 | -0.016 | -4.579
-15.5 | -0.706 | 0.15633 | -0.017 | -4.514
-15 | -0.679 | 0.14798 | -0.017 | -4.587
-14.5 | -0.652 | 0.14119 | -0.018 | -4.616
-14 | -0.624 | 0.13695 | -0.017 | -4.553
-13.5 | -0.596 | 0.12997 | -0.017 | -4.587
-13 | -0.569 | 0.12615 | -0.018 | -4.511
-12.5 | -0.542 | 0.12377 | -0.018 | -4.379
-12 | -0.515 | 0.11908 | -0.018 | -4.323
-11.5 | -0.488 | 0.11579 | -0.019 | -4.211
-11 | -0.46 | 0.11262 | -0.019 | -4.088
-10.5 | -0.433 | 0.10906 | -0.02 | -3.969
-10 | -0.405 | 0.10274 | -0.019 | -3.942
-9.5 | -0.378 | 0.09984 | -0.019 | -3.783
-9 | -0.35 | 0.09729 | -0.02 | -3.601
-8.5 | -0.323 | 0.09487 | -0.02 | -3.404
-8 | -0.296 | 0.08718 | -0.02 | -3.391
-7.5 | -0.268 | 0.08459 | -0.021 | -3.171
-7 | -0.241 | 0.05846 | -0.02 | -4.115
-6.5 | -0.213 | 0.05173 | -0.021 | -4.121
-6 | -0.301 | 0.04722 | -0.021 | -6.376
-5.5 | -0.281 | 0.04223 | -0.023 | -6.651
-5 | -0.244 | 0.03845 | -0.024 | -6.334
-4.5 | -0.198 | 0.03617 | -0.024 | -5.482
-4 | -0.149 | 0.03389 | -0.025 | -4.384
-3.5 | -0.096 | 0.03259 | -0.026 | -2.951
-3 | -0.052 | 0.00892 | -0.058 | -5.845
-2.5 | 0.013 | 0.03116 | -0.026 | 0.421
-2 | 0.085 | 0.00886 | -0.06 | 9.634
-1.5 | 0.155 | 0.00865 | -0.061 | 17.9
-1 | 0.225 | 0.00848 | -0.062 | 26.496
-0.5 | 0.295 | 0.00833 | -0.063 | 35.411
0 | 0.36 | 0.00611 | -0.064 | 58.942
0.5 | 0.428 | 0.00621 | -0.065 | 68.984
1 | 0.496 | 0.00633 | -0.066 | 78.468
1.5 | 0.564 | 0.00645 | -0.067 | 87.519
2 | 0.632 | 0.00659 | -0.068 | 95.921
2.5 | 0.699 | 0.00674 | -0.069 | 103.653
3 | 0.762 | 0.00697 | -0.07 | 109.399
3.5 | 0.827 | 0.00725 | -0.071 | 114.112
4 | 0.884 | 0.0148 | -0.072 | 59.711
4.5 | 0.943 | 0.01556 | -0.073 | 60.605
5 | 0.998 | 0.01638 | -0.074 | 60.941
5.5 | 1.048 | 0.01737 | -0.075 | 60.349
6 | 1.091 | 0.01852 | -0.076 | 58.882
6.5 | 1.122 | 0.0197 | -0.076 | 56.951
7 | 0.946 | 0.04644 | -0.037 | 20.367
7.5 | 0.915 | 0.05224 | -0.031 | 17.523
8 | 0.577 | 0.06714 | -0.029 | 8.588
8.5 | 0.604 | 0.08576 | -0.032 | 7.039
9 | 0.63 | 0.08844 | -0.032 | 7.127
9.5 | 0.658 | 0.10163 | -0.035 | 6.469
10 | 0.684 | 0.10442 | -0.036 | 6.551
10.5 | 0.71 | 0.10732 | -0.036 | 6.62
11 | 0.737 | 0.10518 | -0.037 | 7.007
11.5 | 0.764 | 0.11865 | -0.04 | 6.439
12 | 0.791 | 0.12549 | -0.042 | 6.302
12.5 | 0.817 | 0.12892 | -0.042 | 6.337
13 | 0.843 | 0.13247 | -0.043 | 6.365
13.5 | 0.87 | 0.13354 | -0.044 | 6.511
14 | 0.897 | 0.14456 | -0.047 | 6.205
14.5 | 0.923 | 0.14851 | -0.047 | 6.215
15 | 0.949 | 0.15706 | -0.048 | 6.042
15.5 | 0.977 | 0.15647 | -0.051 | 6.242
16 | 1.003 | 0.16965 | -0.052 | 5.911
16.5 | 1.029 | 0.17474 | -0.053 | 5.888
17 | 1.055 | 0.17961 | -0.054 | 5.874
17.5 | 1.083 | 0.1877 | -0.057 | 5.769
18 | 1.109 | 0.18664 | -0.058 | 5.94
18.5 | 1.134 | 0.19205 | -0.059 | 5.906
19 | 1.16 | 0.2002 | -0.06 | 5.796
19.5 | 1.188 | 0.20215 | -0.062 | 5.879
20 | 1.213 | 0.21309 | -0.063 | 5.694

## 40. Re 750k Mach 0.50 (2)
BIGFOIL.COM POLAR EXPORT
NACA66-413 a=0.5
NACA66-413 a=0.5 |  |  |  | Cl Max: | 1.0204 | at alpha= | 10.5 | deg
XFOIL ncrit=9 |  |  |  | L/D Max: | 114.299 | at alpha= | 4 | deg
Re: | 750000 |  |  | Cd Min: | 0.24662 | at alpha= | -20 | deg
Mach: | 0.5 |  |  | Cl=0 at alpha= | -3.1403 | deg
|  |  |  | @ Cl=0.1, Cd= | 0.010828
|  |  |  | @ Cl=0.4, Cd= | 0.0079246
|  |  |  | @ Cl=0.6, Cd= | 0.0081335
alpha (deg) | Cl | Cd | Cm | Cl/Cd
-20 | -0.5899 | 0.24662 | 0.0046 | -2.3919
-19.5 | -0.5665 | 0.23826 | -0.001 | -2.3777
-19 | -0.5442 | 0.22995 | -0.007 | -2.3666
-18.5 | -0.5201 | 0.22145 | -0.0127 | -2.3486
-17.5 | -0.4738 | 0.20682 | -0.0222 | -2.2909
-17 | -0.4548 | 0.19945 | -0.026 | -2.2803
-16.5 | -0.4371 | 0.19138 | -0.0308 | -2.2839
-16 | -0.4198 | 0.18371 | -0.0352 | -2.2851
-15.5 | -0.4024 | 0.17543 | -0.0398 | -2.2938
-15 | -0.3796 | 0.16807 | -0.0426 | -2.2586
-14.5 | -0.3586 | 0.16112 | -0.0467 | -2.2257
-14 | -0.3468 | 0.15289 | -0.0524 | -2.2683
-13.5 | -0.3338 | 0.14471 | -0.0575 | -2.3067
-13 | -0.3098 | 0.13695 | -0.0596 | -2.2621
-12 | -0.2817 | 0.12225 | -0.0689 | -2.3043
-11.5 | -0.2708 | 0.11405 | -0.0739 | -2.3744
-11 | -0.2592 | 0.106 | -0.0783 | -2.4453
-10.5 | -0.2443 | 0.0988 | -0.0803 | -2.4727
-10 | -0.2303 | 0.09218 | -0.0834 | -2.4984
-9.5 | -0.2212 | 0.08498 | -0.0873 | -2.603
-9 | -0.2182 | 0.07625 | -0.0942 | -2.8616
-8.5 | -0.2159 | 0.06716 | -0.1009 | -3.2147
-8 | -0.2237 | 0.05733 | -0.1086 | -3.902
-7.5 | -0.2439 | 0.05016 | -0.1096 | -4.8624
-7 | -0.2646 | 0.04474 | -0.1051 | -5.9142
-6.5 | -0.2802 | 0.03791 | -0.101 | -7.3912
-6 | -0.267 | 0.03245 | -0.0967 | -8.228
-5.5 | -0.2518 | 0.02613 | -0.0914 | -9.6364
-5 | -0.2168 | 0.02087 | -0.087 | -10.3881
-4.5 | -0.1653 | 0.0172 | -0.0842 | -9.6105
-4 | -0.1039 | 0.01483 | -0.0828 | -7.0061
-3.5 | -0.0405 | 0.01333 | -0.0817 | -3.0383
-3 | 0.0158 | 0.01176 | -0.08 | 1.3435
-2.5 | 0.0747 | 0.01107 | -0.0787 | 6.748
-2 | 0.1343 | 0.0105 | -0.0776 | 12.7905
-1.5 | 0.1954 | 0.01008 | -0.0769 | 19.3849
-1 | 0.2433 | 0.00887 | -0.0746 | 27.4295
-0.5 | 0.2819 | 0.00751 | -0.07 | 37.5366
0 | 0.3449 | 0.00771 | -0.0691 | 44.7341
0.5 | 0.4091 | 0.00796 | -0.0686 | 51.3945
1 | 0.4732 | 0.00808 | -0.0687 | 58.5644
1.5 | 0.5413 | 0.00809 | -0.0696 | 66.9098
2 | 0.6087 | 0.00814 | -0.0702 | 74.7789
2.5 | 0.6743 | 0.00815 | -0.0704 | 82.7362
3 | 0.7414 | 0.00809 | -0.0706 | 91.644
3.5 | 0.8052 | 0.00774 | -0.0694 | 104.031
4 | 0.8641 | 0.00756 | -0.0673 | 114.2989
4.5 | 0.8873 | 0.00806 | -0.0584 | 110.0868
5 | 0.8492 | 0.00996 | -0.0398 | 85.261
5.5 | 0.8099 | 0.01316 | -0.0241 | 61.5426
6 | 0.804 | 0.01824 | -0.0194 | 44.0789
6.5 | 0.8318 | 0.0202 | -0.015 | 41.1782
7 | 0.862 | 0.02221 | -0.0107 | 38.8113
7.5 | 0.8903 | 0.02448 | -0.0064 | 36.3685
8 | 0.9075 | 0.02754 | -0.0013 | 32.9521
8.5 | 0.934 | 0.03026 | 0.0029 | 30.8658
9 | 0.962 | 0.0331 | 0.0073 | 29.0634
9.5 | 0.9902 | 0.03628 | 0.0114 | 27.2933
10 | 1.0135 | 0.04055 | 0.0157 | 24.9938
10.5 | 1.0204 | 0.04657 | 0.0196 | 21.9111
11 | 1.0086 | 0.05425 | 0.0217 | 18.5917
11.5 | 0.9859 | 0.06357 | 0.0216 | 15.5089
12 | 0.9566 | 0.07486 | 0.0186 | 12.7785
12.5 | 0.9263 | 0.08774 | 0.0125 | 10.5573
13 | 0.8964 | 0.10258 | 0.0037 | 8.7385
13.5 | 0.8679 | 0.11956 | -0.0072 | 7.2591
14 | 0.8482 | 0.13618 | -0.0169 | 6.2285
14.5 | 0.8356 | 0.15176 | -0.0255 | 5.5061
15 | 0.8317 | 0.16684 | -0.0336 | 4.985
15.5 | 0.836 | 0.1793 | -0.0403 | 4.6626

## 41. Re 1M Mach 0.00 (1)
BIGFOIL.COM POLAR EXPORT
NACA66-413 a=0.5
NACA66-413 a=0.5 |  |  |  | Cl Max: | 1.265 | at alpha= | 10.5 | deg
JavaFoil+Calcfoil stall+Eppler ext transition |  |  |  | L/D Max: | 129.199 | at alpha= | 4 | deg
Re: | 1000000 |  |  | Cd Min: | 0.0048 | at alpha= | 1.5 | deg
Mach: | 0 |  |  | Cl=0 at alpha= | -2.6167 | deg
|  |  |  | @ Cl=0.1, Cd= | 0.0080063
|  |  |  | @ Cl=0.4, Cd= | 0.005005
|  |  |  | @ Cl=0.6, Cd= | 0.0055581
alpha (deg) | Cl | Cd | Cm | Cl/Cd
-17.5 | -0.488 | 0.16934 | -0.011 | -2.884
-17 | -0.508 | 0.16159 | -0.011 | -3.144
-16.5 | -0.527 | 0.14934 | -0.011 | -3.529
-16 | -0.546 | 0.14132 | -0.011 | -3.863
-15.5 | -0.564 | 0.13193 | -0.011 | -4.275
-15 | -0.581 | 0.12442 | -0.012 | -4.668
-14.5 | -0.596 | 0.11605 | -0.012 | -5.136
-14 | -0.61 | 0.11022 | -0.013 | -5.53
-13.5 | -0.62 | 0.1024 | -0.013 | -6.057
-13 | -0.628 | 0.09692 | -0.013 | -6.48
-12.5 | -0.632 | 0.09119 | -0.014 | -6.936
-12 | -0.632 | 0.08413 | -0.015 | -7.514
-11.5 | -0.625 | 0.07949 | -0.015 | -7.864
-11 | -0.612 | 0.07542 | -0.016 | -8.12
-10.5 | -0.595 | 0.07039 | -0.016 | -8.453
-10 | -0.575 | 0.06567 | -0.017 | -8.752
-9.5 | -0.551 | 0.06135 | -0.017 | -8.983
-9 | -0.525 | 0.05775 | -0.018 | -9.085
-8.5 | -0.495 | 0.05395 | -0.018 | -9.179
-8 | -0.463 | 0.05046 | -0.019 | -9.175
-7.5 | -0.428 | 0.0474 | -0.019 | -9.036
-7 | -0.391 | 0.04453 | -0.02 | -8.787
-6.5 | -0.352 | 0.04203 | -0.021 | -8.378
-6 | -0.311 | 0.03975 | -0.021 | -7.814
-5.5 | -0.268 | 0.03733 | -0.023 | -7.18
-5 | -0.277 | 0.00939 | -0.047 | -29.538
-4.5 | -0.221 | 0.00923 | -0.048 | -23.933
-4 | -0.163 | 0.00899 | -0.049 | -18.174
-3.5 | -0.105 | 0.00879 | -0.049 | -11.917
-3 | -0.046 | 0.00857 | -0.05 | -5.31
-2.5 | 0.014 | 0.00839 | -0.051 | 1.694
-2 | 0.074 | 0.00808 | -0.052 | 9.192
-1.5 | 0.134 | 0.00791 | -0.053 | 16.997
-1 | 0.195 | 0.00768 | -0.054 | 25.362
-0.5 | 0.256 | 0.0076 | -0.055 | 33.643
0 | 0.316 | 0.00516 | -0.056 | 61.142
0.5 | 0.375 | 0.00498 | -0.057 | 75.368
1 | 0.435 | 0.00504 | -0.058 | 86.416
1.5 | 0.495 | 0.0048 | -0.059 | 103.229
2 | 0.555 | 0.00552 | -0.06 | 100.521
2.5 | 0.614 | 0.00557 | -0.061 | 110.132
3 | 0.67 | 0.00571 | -0.062 | 117.31
3.5 | 0.728 | 0.00588 | -0.062 | 123.782
4 | 0.784 | 0.00607 | -0.063 | 129.199
4.5 | 0.831 | 0.01235 | -0.064 | 67.349
5 | 0.885 | 0.01283 | -0.064 | 68.969
5.5 | 0.936 | 0.0134 | -0.065 | 69.866
6 | 0.986 | 0.01395 | -0.066 | 70.731
6.5 | 1.034 | 0.01458 | -0.067 | 70.933
7 | 1.08 | 0.01525 | -0.068 | 70.827
7.5 | 1.121 | 0.01591 | -0.069 | 70.486
8 | 1.158 | 0.01667 | -0.07 | 69.449
8.5 | 1.189 | 0.01744 | -0.07 | 68.201
9 | 1.216 | 0.0183 | -0.071 | 66.461
9.5 | 1.238 | 0.01923 | -0.072 | 64.377
10 | 1.255 | 0.02006 | -0.073 | 62.558
10.5 | 1.265 | 0.02126 | -0.074 | 59.501
11 | 1.261 | 0.02233 | -0.074 | 56.478
11.5 | 1.054 | 0.07294 | -0.042 | 14.446
12 | 1.037 | 0.08067 | -0.037 | 12.858
12.5 | 1.021 | 0.08583 | -0.037 | 11.895
13 | 1 | 0.09246 | -0.036 | 10.816
13.5 | 0.976 | 0.09828 | -0.037 | 9.927
14 | 0.947 | 0.1042 | -0.036 | 9.091
14.5 | 0.917 | 0.111 | -0.036 | 8.258
15 | 0.884 | 0.1184 | -0.036 | 7.468
15.5 | 0.85 | 0.12816 | -0.035 | 6.629

## 42. Re 1M Mach 0.00 (2)
BIGFOIL.COM POLAR EXPORT
NACA66-413 a=0.5
NACA66-413 a=0.5 |  |  |  | Cl Max: | 1.3109 | at alpha= | 16.5 | deg
XFOIL ncrit=9 |  |  |  | L/D Max: | 127.7 | at alpha= | 4 | deg
Re: | 1000000 |  |  | Cd Min: | 0.12546 | at alpha= | 20 | deg
Mach: | 0 |  |  | Cl=0 at alpha= | -2.9254 | deg
|  |  |  | @ Cl=0.1, Cd= | 0.0085651
|  |  |  | @ Cl=0.4, Cd= | 0.0060311
|  |  |  | @ Cl=0.6, Cd= | 0.0060162
alpha (deg) | Cl | Cd | Cm | Cl/Cd
-8.5 | -0.5292 | 0.02815 | -0.0705 | -18.7993
-8 | -0.506 | 0.02269 | -0.0669 | -22.3006
-7.5 | -0.468 | 0.01923 | -0.0652 | -24.337
-7 | -0.4199 | 0.01781 | -0.0647 | -23.5766
-6.5 | -0.3705 | 0.01612 | -0.0641 | -22.9839
-6 | -0.3196 | 0.01438 | -0.0637 | -22.2253
-5.5 | -0.2673 | 0.01319 | -0.0635 | -20.2654
-5 | -0.2149 | 0.01218 | -0.0633 | -17.6437
-4.5 | -0.1654 | 0.01094 | -0.0628 | -15.1188
-4 | -0.1131 | 0.01033 | -0.0625 | -10.9487
-3.5 | -0.06 | 0.0099 | -0.0624 | -6.0606
-3 | -0.0081 | 0.00923 | -0.0621 | -0.87757
-2.5 | 0.0462 | 0.00887 | -0.0622 | 5.2086
-2 | 0.1009 | 0.00856 | -0.0624 | 11.7874
-1.5 | 0.1532 | 0.00802 | -0.0623 | 19.1022
-1 | 0.1884 | 0.00588 | -0.0597 | 32.0408
-0.5 | 0.2433 | 0.0058 | -0.0597 | 41.9483
0 | 0.299 | 0.00584 | -0.0598 | 51.1986
0.5 | 0.3548 | 0.00596 | -0.0599 | 59.5302
1 | 0.412 | 0.00605 | -0.0605 | 68.0992
1.5 | 0.4696 | 0.00604 | -0.0613 | 77.7483
2 | 0.5275 | 0.00603 | -0.0621 | 87.4793
2.5 | 0.5843 | 0.00603 | -0.0627 | 96.8988
3 | 0.641 | 0.00598 | -0.0632 | 107.1906
3.5 | 0.6962 | 0.0059 | -0.0634 | 118
4 | 0.7496 | 0.00587 | -0.0632 | 127.7002
5 | 0.8188 | 0.00767 | -0.0561 | 106.7536
5.5 | 0.8157 | 0.00963 | -0.0458 | 84.704
6 | 0.802 | 0.01135 | -0.0336 | 70.6608
7 | 0.8787 | 0.01414 | -0.0314 | 62.1429
7.5 | 0.9099 | 0.01525 | -0.0284 | 59.6656
8 | 0.944 | 0.01626 | -0.026 | 58.0566
8.5 | 0.9737 | 0.01758 | -0.0231 | 55.3868
9 | 0.9984 | 0.01924 | -0.0197 | 51.8919
9.5 | 1.029 | 0.02062 | -0.0172 | 49.903
10 | 1.0606 | 0.02195 | -0.0151 | 48.3189
10.5 | 1.0876 | 0.02363 | -0.0126 | 46.0262
11 | 1.103 | 0.02627 | -0.0088 | 41.9871
11.5 | 1.1353 | 0.02766 | -0.0073 | 41.0448
12 | 1.1628 | 0.0295 | -0.0053 | 39.4169
12.5 | 1.1915 | 0.03124 | -0.0038 | 38.1402
13 | 1.2072 | 0.03422 | -0.0011 | 35.2776
13.5 | 1.2273 | 0.03693 | 0.0009 | 33.2331
14 | 1.2491 | 0.03952 | 0.0024 | 31.6068
14.5 | 1.2692 | 0.04232 | 0.0037 | 29.9905
15 | 1.2886 | 0.04526 | 0.0047 | 28.4711
15.5 | 1.2897 | 0.05032 | 0.0062 | 25.63
16 | 1.3021 | 0.05438 | 0.0068 | 23.9445
16.5 | 1.3109 | 0.05909 | 0.0069 | 22.1848
17 | 1.3103 | 0.06522 | 0.0067 | 20.0905
17.5 | 1.3096 | 0.07175 | 0.0056 | 18.2523
18 | 1.3032 | 0.07952 | 0.0036 | 16.3883
18.5 | 1.2962 | 0.08785 | 0.0006 | 14.7547
19 | 1.2889 | 0.09681 | -0.0034 | 13.3137
19.5 | 1.2639 | 0.10936 | -0.0094 | 11.5572
20 | 1.2256 | 0.12546 | -0.0182 | 9.7689

## 43. Re 1M Mach 0.10 (1)
BIGFOIL.COM POLAR EXPORT
NACA66-413 a=0.5
NACA66-413 a=0.5 |  |  |  | Cl Max: | 1.259 | at alpha= | 10.5 | deg
JavaFoil+Calcfoil stall+Eppler ext transition |  |  |  | L/D Max: | 128.934 | at alpha= | 4 | deg
Re: | 1000000 |  |  | Cd Min: | 0.00497 | at alpha= | 0 | deg
Mach: | 0.1 |  |  | Cl=0 at alpha= | -2.6167 | deg
|  |  |  | @ Cl=0.1, Cd= | 0.00797
|  |  |  | @ Cl=0.4, Cd= | 0.0050153
|  |  |  | @ Cl=0.6, Cd= | 0.005563
alpha (deg) | Cl | Cd | Cm | Cl/Cd
-17 | -0.464 | 0.16706 | -0.011 | -2.775
-16.5 | -0.486 | 0.15454 | -0.011 | -3.145
-16 | -0.508 | 0.14478 | -0.011 | -3.506
-15.5 | -0.529 | 0.13648 | -0.011 | -3.874
-15 | -0.549 | 0.12759 | -0.011 | -4.303
-14.5 | -0.568 | 0.12004 | -0.012 | -4.732
-14 | -0.585 | 0.11139 | -0.012 | -5.249
-13.5 | -0.599 | 0.10482 | -0.013 | -5.714
-13 | -0.61 | 0.09891 | -0.013 | -6.171
-12.5 | -0.618 | 0.09281 | -0.014 | -6.661
-12 | -0.621 | 0.08581 | -0.014 | -7.232
-11.5 | -0.616 | 0.08075 | -0.015 | -7.628
-11 | -0.605 | 0.07636 | -0.016 | -7.928
-10.5 | -0.59 | 0.07117 | -0.016 | -8.285
-10 | -0.571 | 0.06618 | -0.017 | -8.626
-9.5 | -0.549 | 0.06146 | -0.017 | -8.928
-9 | -0.523 | 0.05777 | -0.018 | -9.055
-8.5 | -0.495 | 0.05436 | -0.018 | -9.098
-8 | -0.463 | 0.05095 | -0.019 | -9.087
-7.5 | -0.429 | 0.04753 | -0.02 | -9.023
-7 | -0.392 | 0.04474 | -0.02 | -8.761
-6.5 | -0.353 | 0.04201 | -0.021 | -8.401
-6 | -0.312 | 0.03968 | -0.022 | -7.858
-5.5 | -0.269 | 0.03737 | -0.023 | -7.198
-5 | -0.279 | 0.00958 | -0.047 | -29.083
-4.5 | -0.222 | 0.00926 | -0.048 | -23.967
-4 | -0.164 | 0.00906 | -0.049 | -18.103
-3.5 | -0.105 | 0.00889 | -0.05 | -11.838
-3 | -0.046 | 0.00859 | -0.051 | -5.327
-2.5 | 0.014 | 0.00843 | -0.052 | 1.694
-2 | 0.075 | 0.00802 | -0.053 | 9.298
-1.5 | 0.135 | 0.0079 | -0.053 | 17.107
-1 | 0.196 | 0.00776 | -0.054 | 25.23
-0.5 | 0.257 | 0.00762 | -0.055 | 33.719
0 | 0.317 | 0.00497 | -0.056 | 63.765
0.5 | 0.377 | 0.005 | -0.057 | 75.435
1 | 0.437 | 0.00504 | -0.058 | 86.784
1.5 | 0.497 | 0.00544 | -0.059 | 91.38
2 | 0.557 | 0.00552 | -0.06 | 100.862
2.5 | 0.617 | 0.00558 | -0.061 | 110.466
3 | 0.673 | 0.00573 | -0.062 | 117.505
3.5 | 0.731 | 0.0059 | -0.063 | 123.976
4 | 0.788 | 0.00611 | -0.064 | 128.934
4.5 | 0.835 | 0.01242 | -0.064 | 67.236
5 | 0.889 | 0.01291 | -0.065 | 68.818
5.5 | 0.94 | 0.01349 | -0.066 | 69.73
6 | 0.991 | 0.01404 | -0.066 | 70.535
6.5 | 1.038 | 0.01469 | -0.067 | 70.686
7 | 1.084 | 0.01538 | -0.068 | 70.44
7.5 | 1.125 | 0.01604 | -0.069 | 70.113
8 | 1.16 | 0.01681 | -0.07 | 69.019
8.5 | 1.191 | 0.01759 | -0.071 | 67.705
9 | 1.217 | 0.01842 | -0.072 | 66.074
9.5 | 1.237 | 0.01943 | -0.072 | 63.674
10 | 1.252 | 0.02032 | -0.073 | 61.594
10.5 | 1.259 | 0.02121 | -0.074 | 59.382
11 | 1.252 | 0.02289 | -0.074 | 54.696
11.5 | 1.039 | 0.07501 | -0.038 | 13.855
12 | 1.023 | 0.0811 | -0.036 | 12.612
12.5 | 1.003 | 0.08668 | -0.036 | 11.569
13 | 0.978 | 0.09294 | -0.036 | 10.523
13.5 | 0.949 | 0.09961 | -0.036 | 9.526
14 | 0.916 | 0.10548 | -0.036 | 8.686
14.5 | 0.881 | 0.11285 | -0.036 | 7.806
15 | 0.843 | 0.12241 | -0.035 | 6.89
15.5 | 0.805 | 0.13052 | -0.035 | 6.166

## 44. Re 1M Mach 0.10 (2)
BIGFOIL.COM POLAR EXPORT
NACA66-413 a=0.5
NACA66-413 a=0.5 |  |  |  | Cl Max: | 1.294 | at alpha= | 16.5 | deg
XFOIL ncrit=9 |  |  |  | L/D Max: | 128.014 | at alpha= | 4 | deg
Re: | 1000000 |  |  | Cd Min: | 0.22307 | at alpha= | -20 | deg
Mach: | 0.1 |  |  | Cl=0 at alpha= | -2.9294 | deg
|  |  |  | @ Cl=0.1, Cd= | 0.0086002
|  |  |  | @ Cl=0.4, Cd= | 0.0060401
|  |  |  | @ Cl=0.6, Cd= | 0.0060436
alpha (deg) | Cl | Cd | Cm | Cl/Cd
-20 | -0.5532 | 0.22307 | 0.0017 | -2.4799
-19.5 | -0.5375 | 0.21603 | -0.0026 | -2.4881
-19 | -0.5204 | 0.20961 | -0.0061 | -2.4827
-18.5 | -0.5026 | 0.20404 | -0.0099 | -2.4632
-18 | -0.4857 | 0.19758 | -0.0139 | -2.4582
-17 | -0.452 | 0.181 | -0.0254 | -2.4972
-16.5 | -0.4323 | 0.17244 | -0.0308 | -2.507
-16 | -0.4192 | 0.16632 | -0.0333 | -2.5204
-15.5 | -0.4046 | 0.16043 | -0.0362 | -2.522
-15 | -0.3911 | 0.15392 | -0.0394 | -2.5409
-14.5 | -0.3866 | 0.14451 | -0.0446 | -2.6752
-14 | -0.379 | 0.13559 | -0.0481 | -2.7952
-13.5 | -0.3622 | 0.13038 | -0.0505 | -2.778
-13 | -0.35 | 0.12374 | -0.054 | -2.8285
-12.5 | -0.3481 | 0.11432 | -0.0593 | -3.045
-12 | -0.3455 | 0.10495 | -0.064 | -3.292
-11.5 | -0.3576 | 0.09362 | -0.0688 | -3.8197
-11 | -0.349 | 0.0878 | -0.0715 | -3.9749
-10.5 | -0.3496 | 0.07995 | -0.0757 | -4.3727
-10 | -0.3571 | 0.07132 | -0.0812 | -5.007
-9.5 | -0.4097 | 0.05837 | -0.0882 | -7.019
-9 | -0.4355 | 0.05245 | -0.0844 | -8.3031
-8.5 | -0.4328 | 0.04528 | -0.0811 | -9.5583
-8 | -0.5021 | 0.02406 | -0.0686 | -20.8687
-7.5 | -0.4684 | 0.01979 | -0.0663 | -23.6685
-7 | -0.4205 | 0.01842 | -0.0657 | -22.8284
-6.5 | -0.3717 | 0.01653 | -0.065 | -22.4864
-6 | -0.3209 | 0.01465 | -0.0644 | -21.9044
-5.5 | -0.2683 | 0.01335 | -0.0642 | -20.0974
-5 | -0.2143 | 0.01264 | -0.0642 | -16.9541
-4.5 | -0.1656 | 0.01101 | -0.0633 | -15.0409
-4 | -0.1132 | 0.01039 | -0.0631 | -10.8951
-3.5 | -0.0598 | 0.00993 | -0.0629 | -6.0222
-3 | -0.0077 | 0.00927 | -0.0626 | -0.83064
-2.5 | 0.0468 | 0.0089 | -0.0627 | 5.2584
-2 | 0.1018 | 0.00859 | -0.0628 | 11.851
-1.5 | 0.155 | 0.00812 | -0.0628 | 19.0887
-1 | 0.1897 | 0.0059 | -0.0601 | 32.1525
-0.5 | 0.2448 | 0.00582 | -0.0601 | 42.0619
0 | 0.3008 | 0.00586 | -0.0602 | 51.3311
0.5 | 0.3569 | 0.00598 | -0.0602 | 59.6823
1 | 0.4143 | 0.00606 | -0.0608 | 68.3663
1.5 | 0.4723 | 0.00605 | -0.0616 | 78.0661
2 | 0.5307 | 0.00606 | -0.0625 | 87.5743
2.5 | 0.5878 | 0.00605 | -0.0631 | 97.157
3 | 0.6448 | 0.00602 | -0.0635 | 107.1096
3.5 | 0.7003 | 0.00592 | -0.0637 | 118.2939
4 | 0.754 | 0.00589 | -0.0635 | 128.0136
4.5 | 0.8 | 0.00627 | -0.0619 | 127.5917
5 | 0.8203 | 0.00779 | -0.0557 | 105.3017
5.5 | 0.8141 | 0.0097 | -0.0447 | 83.9278
6 | 0.8002 | 0.01151 | -0.0326 | 69.5222
6.5 | 0.8336 | 0.01335 | -0.0308 | 62.4419
7 | 0.8785 | 0.01433 | -0.0306 | 61.305
7.5 | 0.9101 | 0.01546 | -0.0276 | 58.868
8 | 0.944 | 0.01651 | -0.0252 | 57.1775
8.5 | 0.9729 | 0.01791 | -0.0221 | 54.3216
9 | 0.9983 | 0.01958 | -0.0187 | 50.9857
9.5 | 1.0282 | 0.02103 | -0.0161 | 48.8921
10 | 1.0597 | 0.02242 | -0.0139 | 47.2658
10.5 | 1.0856 | 0.02422 | -0.0112 | 44.8225
11 | 1.1026 | 0.02681 | -0.0077 | 41.1264
11.5 | 1.1345 | 0.0283 | -0.006 | 40.0883
12 | 1.1615 | 0.03024 | -0.0039 | 38.4094
12.5 | 1.1889 | 0.03214 | -0.0023 | 36.9913
13 | 1.201 | 0.03564 | 0.0008 | 33.6981
13.5 | 1.2257 | 0.03796 | 0.0023 | 32.2893
14 | 1.2459 | 0.04082 | 0.004 | 30.5218
14.5 | 1.2651 | 0.04378 | 0.0052 | 28.8968
15 | 1.2817 | 0.04714 | 0.0062 | 27.1892
15.5 | 1.2824 | 0.05243 | 0.0076 | 24.4593
16 | 1.2913 | 0.05709 | 0.0081 | 22.6187
16.5 | 1.294 | 0.06278 | 0.008 | 20.6117
17 | 1.2881 | 0.06992 | 0.0073 | 18.4225
17.5 | 1.2825 | 0.07757 | 0.0054 | 16.5335
18 | 1.2688 | 0.08695 | 0.0023 | 14.5923
18.5 | 1.2548 | 0.09711 | -0.0021 | 12.9214
19 | 1.2394 | 0.10816 | -0.0077 | 11.4589
19.5 | 1.206 | 0.12345 | -0.0161 | 9.7691
20 | 1.152 | 0.14449 | -0.0287 | 7.9729

## 45. Re 1M Mach 0.25 (1)
BIGFOIL.COM POLAR EXPORT
NACA66-413 a=0.5
NACA66-413 a=0.5 |  |  |  | Cl Max: | 1.213 | at alpha= | 9 | deg
JavaFoil+Calcfoil stall+Eppler ext transition |  |  |  | L/D Max: | 128.231 | at alpha= | 4 | deg
Re: | 1000000 |  |  | Cd Min: | 0.00482 | at alpha= | 0.5 | deg
Mach: | 0.25 |  |  | Cl=0 at alpha= | -2.621 | deg
|  |  |  | @ Cl=0.1, Cd= | 0.0080984
|  |  |  | @ Cl=0.4, Cd= | 0.0049563
|  |  |  | @ Cl=0.6, Cd= | 0.0056521
alpha (deg) | Cl | Cd | Cm | Cl/Cd
-16 | -0.078 | 0.18067 | -0.013 | -0.429
-15.5 | -0.166 | 0.17536 | -0.013 | -0.946
-15 | -0.244 | 0.16215 | -0.013 | -1.502
-14.5 | -0.305 | 0.14621 | -0.013 | -2.087
-14 | -0.36 | 0.12911 | -0.013 | -2.786
-13.5 | -0.409 | 0.11993 | -0.013 | -3.409
-13 | -0.453 | 0.11605 | -0.013 | -3.9
-12.5 | -0.49 | 0.10416 | -0.013 | -4.706
-12 | -0.519 | 0.09539 | -0.014 | -5.44
-11.5 | -0.536 | 0.08857 | -0.014 | -6.053
-11 | -0.543 | 0.0813 | -0.015 | -6.684
-10.5 | -0.543 | 0.07548 | -0.016 | -7.19
-10 | -0.536 | 0.06963 | -0.016 | -7.703
-9.5 | -0.525 | 0.06401 | -0.017 | -8.197
-9 | -0.508 | 0.06001 | -0.018 | -8.461
-8.5 | -0.486 | 0.05611 | -0.018 | -8.658
-8 | -0.459 | 0.05265 | -0.019 | -8.725
-7.5 | -0.429 | 0.04865 | -0.02 | -8.816
-7 | -0.395 | 0.04571 | -0.02 | -8.631
-6.5 | -0.357 | 0.04269 | -0.021 | -8.363
-6 | -0.317 | 0.04023 | -0.022 | -7.871
-5.5 | -0.274 | 0.03802 | -0.022 | -7.204
-5 | -0.229 | 0.03575 | -0.024 | -6.419
-4.5 | -0.227 | 0.00948 | -0.049 | -23.965
-4 | -0.168 | 0.00917 | -0.05 | -18.348
-3.5 | -0.108 | 0.00899 | -0.051 | -12.012
-3 | -0.047 | 0.00877 | -0.052 | -5.355
-2.5 | 0.015 | 0.00834 | -0.053 | 1.76
-2 | 0.077 | 0.00818 | -0.054 | 9.373
-1.5 | 0.139 | 0.00796 | -0.055 | 17.439
-1 | 0.201 | 0.00783 | -0.056 | 25.681
-0.5 | 0.264 | 0.00747 | -0.057 | 35.344
0 | 0.326 | 0.00504 | -0.058 | 64.557
0.5 | 0.387 | 0.00482 | -0.059 | 80.379
1 | 0.449 | 0.00547 | -0.06 | 82.103
1.5 | 0.51 | 0.00552 | -0.061 | 92.388
2 | 0.572 | 0.00562 | -0.062 | 101.755
2.5 | 0.633 | 0.00569 | -0.062 | 111.172
3 | 0.69 | 0.00586 | -0.063 | 117.799
3.5 | 0.75 | 0.00603 | -0.064 | 124.263
4 | 0.808 | 0.0063 | -0.065 | 128.231
4.5 | 0.856 | 0.01284 | -0.066 | 66.632
5 | 0.91 | 0.01337 | -0.066 | 68.073
5.5 | 0.962 | 0.014 | -0.067 | 68.734
6 | 1.012 | 0.01463 | -0.068 | 69.197
6.5 | 1.06 | 0.01533 | -0.069 | 69.123
7 | 1.104 | 0.01609 | -0.07 | 68.598
7.5 | 1.142 | 0.01687 | -0.071 | 67.689
8 | 1.173 | 0.01777 | -0.072 | 66.006
8.5 | 1.197 | 0.01857 | -0.072 | 64.432
9 | 1.213 | 0.0196 | -0.073 | 61.904
9.5 | 1.018 | 0.05892 | -0.038 | 17.281
10 | 1.017 | 0.06354 | -0.036 | 16.001
10.5 | 1.01 | 0.06878 | -0.037 | 14.683
11 | 0.986 | 0.0741 | -0.036 | 13.302
11.5 | 0.95 | 0.08037 | -0.035 | 11.82
12 | 0.904 | 0.08773 | -0.035 | 10.31
12.5 | 0.849 | 0.09572 | -0.033 | 8.869
13 | 0.786 | 0.1034 | -0.033 | 7.598
13.5 | 0.715 | 0.11423 | -0.032 | 6.258
14 | 0.638 | 0.1226 | -0.032 | 5.204

## 46. Re 1M Mach 0.25 (2)
BIGFOIL.COM POLAR EXPORT
NACA66-413 a=0.5
NACA66-413 a=0.5 |  |  |  | Cl Max: | 1.2081 | at alpha= | 14 | deg
XFOIL ncrit=9 |  |  |  | L/D Max: | 129.583 | at alpha= | 4 | deg
Re: | 1000000 |  |  | Cd Min: | 0.22688 | at alpha= | -20 | deg
Mach: | 0.25 |  |  | Cl=0 at alpha= | -2.9591 | deg
|  |  |  | @ Cl=0.1, Cd= | 0.0088047
|  |  |  | @ Cl=0.4, Cd= | 0.0061507
|  |  |  | @ Cl=0.6, Cd= | 0.0061769
alpha (deg) | Cl | Cd | Cm | Cl/Cd
-20 | -0.5588 | 0.22688 | 0.0023 | -2.463
-19.5 | -0.5421 | 0.21966 | -0.0023 | -2.4679
-19 | -0.5238 | 0.21303 | -0.0059 | -2.4588
-18.5 | -0.505 | 0.20723 | -0.01 | -2.4369
-18 | -0.487 | 0.20057 | -0.0142 | -2.4281
-17.5 | -0.4654 | 0.19229 | -0.0206 | -2.4203
-16.5 | -0.4342 | 0.17601 | -0.0298 | -2.4669
-16 | -0.419 | 0.16967 | -0.0328 | -2.4695
-15.5 | -0.4028 | 0.16357 | -0.0359 | -2.4626
-14.5 | -0.3809 | 0.14781 | -0.0447 | -2.577
-14 | -0.3711 | 0.13904 | -0.0482 | -2.669
-13.5 | -0.353 | 0.13352 | -0.0509 | -2.6438
-12.5 | -0.3359 | 0.11767 | -0.0599 | -2.8546
-12 | -0.3304 | 0.1088 | -0.0643 | -3.0368
-11.5 | -0.3335 | 0.09895 | -0.0684 | -3.3704
-11 | -0.3208 | 0.0934 | -0.071 | -3.4347
-10.5 | -0.3153 | 0.08642 | -0.0744 | -3.6485
-10 | -0.3133 | 0.07894 | -0.0785 | -3.9688
-9.5 | -0.3241 | 0.06919 | -0.0849 | -4.6842
-8 | -0.399 | 0.04304 | -0.0845 | -9.2704
-7.5 | -0.3958 | 0.03657 | -0.0802 | -10.8231
-7 | -0.416 | 0.02257 | -0.0723 | -18.4315
-6.5 | -0.3732 | 0.01985 | -0.0704 | -18.801
-6 | -0.3266 | 0.01645 | -0.0687 | -19.8541
-5.5 | -0.2735 | 0.01441 | -0.068 | -18.9799
-5 | -0.2185 | 0.01311 | -0.0675 | -16.6667
-4.5 | -0.1669 | 0.01147 | -0.0667 | -14.551
-4 | -0.1131 | 0.01078 | -0.0662 | -10.4917
-3.5 | -0.0586 | 0.01015 | -0.0658 | -5.7734
-3 | -0.0045 | 0.00953 | -0.0654 | -0.47219
-2.5 | 0.0505 | 0.00904 | -0.0652 | 5.5863
-2 | 0.1073 | 0.00877 | -0.0653 | 12.2349
-1.5 | 0.1633 | 0.00845 | -0.0653 | 19.3254
-1 | 0.1979 | 0.00609 | -0.0625 | 32.4959
-0.5 | 0.2529 | 0.0059 | -0.062 | 42.8644
0 | 0.3108 | 0.00597 | -0.0621 | 52.0603
0.5 | 0.3684 | 0.00614 | -0.0622 | 60
1 | 0.4276 | 0.00616 | -0.0628 | 69.4156
1.5 | 0.4875 | 0.00616 | -0.0636 | 79.1396
2 | 0.5478 | 0.00623 | -0.0644 | 87.9294
2.5 | 0.6068 | 0.00617 | -0.065 | 98.3468
3 | 0.6653 | 0.00611 | -0.0654 | 108.8871
3.5 | 0.7229 | 0.00602 | -0.0655 | 120.0831
4 | 0.7775 | 0.006 | -0.0649 | 129.5833
4.5 | 0.8198 | 0.0066 | -0.0622 | 124.2121
5 | 0.8267 | 0.00838 | -0.0531 | 98.6516
5.5 | 0.8068 | 0.01024 | -0.0392 | 78.7891
6.5 | 0.8435 | 0.01428 | -0.0293 | 59.0686
7 | 0.878 | 0.01544 | -0.0266 | 56.8653
7.5 | 0.9107 | 0.01669 | -0.0235 | 54.5656
8 | 0.9436 | 0.01799 | -0.0206 | 52.4514
8.5 | 0.9675 | 0.01987 | -0.0167 | 48.6915
9 | 0.9957 | 0.02157 | -0.0135 | 46.1613
9.5 | 1.023 | 0.02342 | -0.0104 | 43.6806
10 | 1.0535 | 0.02513 | -0.0078 | 41.922
10.5 | 1.0707 | 0.02788 | -0.0039 | 38.4039
11 | 1.0988 | 0.03004 | -0.0013 | 36.5779
11.5 | 1.1282 | 0.03208 | 0.0009 | 35.1683
12 | 1.1533 | 0.03459 | 0.0033 | 33.342
12.5 | 1.1693 | 0.03814 | 0.0062 | 30.6581
13 | 1.188 | 0.04158 | 0.0085 | 28.5714
13.5 | 1.2014 | 0.04556 | 0.0105 | 26.3696
14 | 1.2081 | 0.05038 | 0.0121 | 23.9798
14.5 | 1.2054 | 0.05645 | 0.013 | 21.3534
15 | 1.1815 | 0.06581 | 0.013 | 17.9532
15.5 | 1.1616 | 0.07559 | 0.0111 | 15.3671
16 | 1.1314 | 0.08793 | 0.0067 | 12.8671
16.5 | 1.0882 | 0.10418 | -0.0014 | 10.4454
17 | 1.045 | 0.12272 | -0.0124 | 8.5153
17.5 | 0.9963 | 0.14523 | -0.0262 | 6.8602
18 | 0.8731 | 0.1955 | -0.0507 | 4.466
18.5 | 0.8733 | 0.20901 | -0.0573 | 4.1783
19 | 0.8803 | 0.21983 | -0.0629 | 4.0045

## 47. Re 1M Mach 0.50 (1)
BIGFOIL.COM POLAR EXPORT
NACA66-413 a=0.5
NACA66-413 a=0.5 |  |  |  | Cl Max: | 1.213 | at alpha= | 20 | deg
JavaFoil+Calcfoil stall+Eppler ext transition |  |  |  | L/D Max: | 121.088 | at alpha= | 3.5 | deg
Re: | 1000000 |  |  | Cd Min: | 0.00567 | at alpha= | 0 | deg
Mach: | 0.5 |  |  | Cl=0 at alpha= | -2.6 | deg
|  |  |  | @ Cl=0.1, Cd= | 0.0082571
|  |  |  | @ Cl=0.4, Cd= | 0.0057147
|  |  |  | @ Cl=0.6, Cd= | 0.0059834
alpha (deg) | Cl | Cd | Cm | Cl/Cd
-20 | -0.95 | 0.19856 | -0.014 | -4.787
-19.5 | -0.922 | 0.1896 | -0.014 | -4.861
-19 | -0.895 | 0.1845 | -0.015 | -4.85
-18.5 | -0.868 | 0.17995 | -0.015 | -4.824
-18 | -0.842 | 0.17369 | -0.015 | -4.845
-17.5 | -0.815 | 0.16982 | -0.016 | -4.798
-17 | -0.787 | 0.16063 | -0.016 | -4.9
-16.5 | -0.759 | 0.15478 | -0.016 | -4.906
-16 | -0.733 | 0.15019 | -0.016 | -4.877
-15.5 | -0.706 | 0.1465 | -0.017 | -4.817
-15 | -0.679 | 0.13799 | -0.017 | -4.919
-14.5 | -0.652 | 0.13485 | -0.018 | -4.834
-14 | -0.624 | 0.12938 | -0.017 | -4.821
-13.5 | -0.596 | 0.12309 | -0.017 | -4.843
-13 | -0.569 | 0.11938 | -0.018 | -4.767
-12.5 | -0.542 | 0.11709 | -0.018 | -4.629
-12 | -0.515 | 0.11245 | -0.019 | -4.578
-11.5 | -0.488 | 0.1092 | -0.019 | -4.466
-11 | -0.46 | 0.10354 | -0.019 | -4.446
-10.5 | -0.433 | 0.1005 | -0.02 | -4.308
-10 | -0.405 | 0.09764 | -0.019 | -4.148
-9.5 | -0.378 | 0.09472 | -0.019 | -3.988
-9 | -0.35 | 0.09218 | -0.02 | -3.802
-8.5 | -0.323 | 0.08976 | -0.02 | -3.599
-8 | -0.296 | 0.0824 | -0.021 | -3.588
-7.5 | -0.268 | 0.0787 | -0.021 | -3.409
-7 | -0.241 | 0.05598 | -0.021 | -4.298
-6.5 | -0.213 | 0.05049 | -0.021 | -4.224
-6 | -0.301 | 0.0453 | -0.022 | -6.649
-5.5 | -0.281 | 0.04114 | -0.024 | -6.83
-5 | -0.244 | 0.03775 | -0.024 | -6.455
-4.5 | -0.198 | 0.03576 | -0.025 | -5.546
-4 | -0.149 | 0.03364 | -0.026 | -4.419
-3.5 | -0.096 | 0.03168 | -0.028 | -3.042
-3 | -0.052 | 0.00857 | -0.058 | -6.082
-2.5 | 0.013 | 0.03009 | -0.026 | 0.437
-2 | 0.085 | 0.0083 | -0.06 | 10.286
-1.5 | 0.155 | 0.0081 | -0.061 | 19.133
-1 | 0.225 | 0.00792 | -0.062 | 28.346
-0.5 | 0.295 | 0.00777 | -0.063 | 37.992
0 | 0.362 | 0.00567 | -0.064 | 63.837
0.5 | 0.43 | 0.00575 | -0.065 | 74.837
1 | 0.499 | 0.00583 | -0.066 | 85.525
1.5 | 0.567 | 0.00593 | -0.067 | 95.558
2 | 0.635 | 0.00604 | -0.068 | 105.045
2.5 | 0.703 | 0.00628 | -0.069 | 111.947
3 | 0.766 | 0.00649 | -0.07 | 117.973
3.5 | 0.83 | 0.00686 | -0.071 | 121.088
4 | 0.885 | 0.01417 | -0.072 | 62.447
4.5 | 0.944 | 0.01487 | -0.073 | 63.48
5 | 1 | 0.01567 | -0.074 | 63.774
5.5 | 1.049 | 0.01648 | -0.075 | 63.667
6 | 1.092 | 0.01754 | -0.076 | 62.262
6.5 | 1.123 | 0.0187 | -0.077 | 60.071
7 | 1.137 | 0.01991 | -0.078 | 57.087
7.5 | 0.916 | 0.05088 | -0.033 | 18.005
8 | 0.577 | 0.06483 | -0.03 | 8.897
8.5 | 0.604 | 0.0799 | -0.032 | 7.556
9 | 0.63 | 0.07236 | -0.033 | 8.713
9.5 | 0.658 | 0.0953 | -0.036 | 6.901
10 | 0.684 | 0.09808 | -0.036 | 6.976
10.5 | 0.711 | 0.10096 | -0.037 | 7.038
11 | 0.737 | 0.10003 | -0.038 | 7.369
11.5 | 0.764 | 0.10906 | -0.04 | 7.007
12 | 0.791 | 0.11601 | -0.042 | 6.817
12.5 | 0.817 | 0.11944 | -0.042 | 6.841
13 | 0.843 | 0.123 | -0.043 | 6.855
13.5 | 0.87 | 0.1265 | -0.044 | 6.875
14 | 0.897 | 0.13697 | -0.047 | 6.55
14.5 | 0.923 | 0.14091 | -0.048 | 6.551
15 | 0.949 | 0.14589 | -0.048 | 6.505
15.5 | 0.977 | 0.1493 | -0.052 | 6.545
16 | 1.003 | 0.15918 | -0.052 | 6.3
16.5 | 1.029 | 0.16267 | -0.053 | 6.325
17 | 1.055 | 0.16701 | -0.055 | 6.32
17.5 | 1.083 | 0.17609 | -0.057 | 6.15
18 | 1.109 | 0.17686 | -0.058 | 6.269
18.5 | 1.134 | 0.18121 | -0.059 | 6.26
19 | 1.161 | 0.18874 | -0.06 | 6.15
19.5 | 1.188 | 0.19286 | -0.062 | 6.162
20 | 1.213 | 0.20107 | -0.063 | 6.035

## 48. Re 1M Mach 0.50 (2)
BIGFOIL.COM POLAR EXPORT
NACA66-413 a=0.5
NACA66-413 a=0.5 |  |  |  | Cl Max: | 1.0373 | at alpha= | 10.5 | deg
XFOIL ncrit=9 |  |  |  | L/D Max: | 129.554 | at alpha= | 4 | deg
Re: | 1000000 |  |  | Cd Min: | 0.24553 | at alpha= | -20 | deg
Mach: | 0.5 |  |  | Cl=0 at alpha= | -3.0988 | deg
|  |  |  | @ Cl=0.1, Cd= | 0.0096211
|  |  |  | @ Cl=0.4, Cd= | 0.0065909
|  |  |  | @ Cl=0.6, Cd= | 0.0067931
alpha (deg) | Cl | Cd | Cm | Cl/Cd
-20 | -0.591 | 0.24553 | 0.0042 | -2.407
-19.5 | -0.5685 | 0.23718 | -0.0011 | -2.3969
-19 | -0.5379 | 0.22913 | -0.0085 | -2.3476
-18.5 | -0.5197 | 0.22251 | -0.0117 | -2.3356
-18 | -0.5005 | 0.21509 | -0.0155 | -2.3269
-17.5 | -0.4817 | 0.20677 | -0.0202 | -2.3296
-17 | -0.4634 | 0.19877 | -0.0247 | -2.3313
-16.5 | -0.4426 | 0.19062 | -0.0287 | -2.3219
-16 | -0.4218 | 0.18338 | -0.0328 | -2.3001
-15.5 | -0.4011 | 0.1762 | -0.0369 | -2.2764
-15 | -0.3811 | 0.16862 | -0.0413 | -2.2601
-14.5 | -0.3674 | 0.15965 | -0.0471 | -2.3013
-14 | -0.3476 | 0.15163 | -0.0504 | -2.2924
-13.5 | -0.3273 | 0.14485 | -0.0542 | -2.2596
-13 | -0.3116 | 0.13691 | -0.059 | -2.2759
-12.5 | -0.3018 | 0.12866 | -0.0644 | -2.3457
-12 | -0.2897 | 0.11969 | -0.0687 | -2.4204
-11.5 | -0.2701 | 0.11304 | -0.0713 | -2.3894
-11 | -0.2541 | 0.1065 | -0.0747 | -2.3859
-10.5 | -0.2416 | 0.09913 | -0.0789 | -2.4372
-10 | -0.2365 | 0.09017 | -0.0852 | -2.6228
-9.5 | -0.2291 | 0.08212 | -0.0896 | -2.7898
-9 | -0.225 | 0.07376 | -0.0943 | -3.0504
-8.5 | -0.2353 | 0.06414 | -0.0998 | -3.6685
-8 | -0.2472 | 0.05441 | -0.1074 | -4.5433
-7.5 | -0.2694 | 0.04731 | -0.1081 | -5.6944
-7 | -0.2846 | 0.04188 | -0.1037 | -6.7956
-6.5 | -0.2921 | 0.03574 | -0.0993 | -8.1729
-6 | -0.2835 | 0.02954 | -0.0944 | -9.5972
-5.5 | -0.2627 | 0.02351 | -0.0892 | -11.174
-5 | -0.2244 | 0.01853 | -0.085 | -12.1101
-4.5 | -0.1693 | 0.01531 | -0.0826 | -11.0581
-4 | -0.1095 | 0.01282 | -0.0812 | -8.5413
-3.5 | -0.0479 | 0.01156 | -0.0799 | -4.1436
-3 | 0.0118 | 0.01068 | -0.0786 | 1.1049
-2.5 | 0.07 | 0.00985 | -0.0771 | 7.1066
-2 | 0.1316 | 0.00938 | -0.0764 | 14.0299
-1.5 | 0.1943 | 0.00901 | -0.076 | 21.5649
-1 | 0.2531 | 0.00841 | -0.0752 | 30.0951
-0.5 | 0.2888 | 0.00643 | -0.0709 | 44.9145
0 | 0.3525 | 0.00649 | -0.0705 | 54.3143
0.5 | 0.4184 | 0.00663 | -0.0705 | 63.1071
1 | 0.4854 | 0.00677 | -0.071 | 71.6987
1.5 | 0.5526 | 0.0068 | -0.0717 | 81.2647
2 | 0.6213 | 0.00679 | -0.0725 | 91.5022
2.5 | 0.688 | 0.00681 | -0.0729 | 101.0279
3 | 0.7548 | 0.0067 | -0.0728 | 112.6567
3.5 | 0.8184 | 0.00656 | -0.0719 | 124.7561
4 | 0.8706 | 0.00672 | -0.0687 | 129.5536
4.5 | 0.8618 | 0.00807 | -0.0545 | 106.7906
5 | 0.8252 | 0.01062 | -0.0375 | 77.7024
6 | 0.7971 | 0.01733 | -0.0171 | 45.9954
6.5 | 0.8473 | 0.01912 | -0.0166 | 44.3149
7 | 0.8774 | 0.02109 | -0.0123 | 41.6027
7.5 | 0.9081 | 0.02318 | -0.008 | 39.176
8 | 0.9349 | 0.02565 | -0.0036 | 36.4483
8.5 | 0.9568 | 0.02855 | 0.0011 | 33.5131
9 | 0.9787 | 0.03167 | 0.0059 | 30.9031
9.5 | 1.0074 | 0.0347 | 0.0103 | 29.0317
10 | 1.0323 | 0.03843 | 0.0146 | 26.8618
10.5 | 1.0373 | 0.04402 | 0.0183 | 23.5643
11 | 1.0276 | 0.05171 | 0.0213 | 19.8724
11.5 | 1.0018 | 0.06146 | 0.0218 | 16.3
12 | 0.9703 | 0.07289 | 0.0192 | 13.3118
12.5 | 0.9378 | 0.08602 | 0.0133 | 10.9021
13 | 0.9072 | 0.10091 | 0.0045 | 8.9902
13.5 | 0.8747 | 0.11868 | -0.0069 | 7.3702
14 | 0.8523 | 0.13642 | -0.0171 | 6.2476
14.5 | 0.8496 | 0.1489 | -0.0243 | 5.7058
15 | 0.8459 | 0.16213 | -0.0319 | 5.2174
15.5 | 0.8448 | 0.17616 | -0.0394 | 4.7956

## 49. Re 2M Mach 0.00 (1)
BIGFOIL.COM POLAR EXPORT
NACA66-413 a=0.5
NACA66-413 a=0.5 |  |  |  | Cl Max: | 1.27 | at alpha= | 10.5 | deg
JavaFoil+Calcfoil stall+Eppler ext transition |  |  |  | L/D Max: | 152.355 | at alpha= | 3.5 | deg
Re: | 2000000 |  |  | Cd Min: | 0.00431 | at alpha= | 0 | deg
Mach: | 0 |  |  | Cl=0 at alpha= | -2.6167 | deg
|  |  |  | @ Cl=0.1, Cd= | 0.007085
|  |  |  | @ Cl=0.4, Cd= | 0.004342
|  |  |  | @ Cl=0.6, Cd= | 0.0045167
alpha (deg) | Cl | Cd | Cm | Cl/Cd
-17.5 | -0.489 | 0.15663 | -0.011 | -3.12
-17 | -0.508 | 0.14698 | -0.012 | -3.459
-16.5 | -0.528 | 0.13988 | -0.012 | -3.772
-16 | -0.547 | 0.12964 | -0.012 | -4.216
-15.5 | -0.565 | 0.12112 | -0.012 | -4.662
-15 | -0.582 | 0.11666 | -0.013 | -4.985
-14.5 | -0.597 | 0.10803 | -0.013 | -5.525
-14 | -0.61 | 0.10261 | -0.014 | -5.948
-13.5 | -0.621 | 0.09663 | -0.014 | -6.427
-13 | -0.629 | 0.08981 | -0.014 | -7.002
-12.5 | -0.633 | 0.08448 | -0.015 | -7.496
-12 | -0.633 | 0.0802 | -0.016 | -7.893
-11.5 | -0.626 | 0.07543 | -0.016 | -8.299
-11 | -0.613 | 0.07123 | -0.017 | -8.612
-10.5 | -0.596 | 0.06646 | -0.017 | -8.968
-10 | -0.576 | 0.06207 | -0.018 | -9.276
-9.5 | -0.552 | 0.05816 | -0.018 | -9.495
-9 | -0.526 | 0.05484 | -0.019 | -9.589
-8.5 | -0.496 | 0.05158 | -0.02 | -9.625
-8 | -0.465 | 0.04807 | -0.021 | -9.665
-7.5 | -0.43 | 0.04482 | -0.022 | -9.605
-7 | -0.486 | 0.00951 | -0.043 | -51.103
-6.5 | -0.437 | 0.00924 | -0.044 | -47.309
-6 | -0.386 | 0.00887 | -0.045 | -43.465
-5.5 | -0.332 | 0.00855 | -0.046 | -38.886
-5 | -0.277 | 0.00831 | -0.047 | -33.367
-4.5 | -0.221 | 0.00804 | -0.048 | -27.498
-4 | -0.163 | 0.00791 | -0.049 | -20.664
-3.5 | -0.105 | 0.00764 | -0.049 | -13.712
-3 | -0.046 | 0.00745 | -0.05 | -6.114
-2.5 | 0.014 | 0.0073 | -0.051 | 1.948
-2 | 0.074 | 0.00715 | -0.052 | 10.381
-1.5 | 0.134 | 0.007 | -0.053 | 19.204
-1 | 0.195 | 0.00687 | -0.054 | 28.364
-0.5 | 0.256 | 0.00679 | -0.055 | 37.671
0 | 0.316 | 0.00431 | -0.056 | 73.29
0.5 | 0.376 | 0.00433 | -0.057 | 86.744
1 | 0.436 | 0.00436 | -0.058 | 99.929
1.5 | 0.496 | 0.00445 | -0.059 | 111.418
2 | 0.556 | 0.00459 | -0.06 | 121.062
2.5 | 0.616 | 0.00449 | -0.061 | 137.263
3 | 0.673 | 0.0047 | -0.062 | 143.189
3.5 | 0.731 | 0.0048 | -0.063 | 152.355
4 | 0.787 | 0.00544 | -0.064 | 144.842
4.5 | 0.834 | 0.01093 | -0.064 | 76.338
5 | 0.888 | 0.01134 | -0.065 | 78.262
5.5 | 0.94 | 0.01183 | -0.066 | 79.439
6 | 0.99 | 0.01231 | -0.066 | 80.375
6.5 | 1.038 | 0.01285 | -0.067 | 80.78
7 | 1.084 | 0.01342 | -0.068 | 80.758
7.5 | 1.125 | 0.01399 | -0.069 | 80.409
8 | 1.162 | 0.01466 | -0.07 | 79.22
8.5 | 1.194 | 0.01532 | -0.071 | 77.907
9 | 1.221 | 0.01607 | -0.071 | 75.968
9.5 | 1.243 | 0.01695 | -0.072 | 73.304
10 | 1.259 | 0.01772 | -0.073 | 71.072
10.5 | 1.27 | 0.0188 | -0.074 | 67.554
11 | 1.269 | 0.01991 | -0.075 | 63.722
11.5 | 1.26 | 0.02102 | -0.075 | 59.941
12 | 1.244 | 0.0224 | -0.076 | 55.518
12.5 | 1.218 | 0.02421 | -0.076 | 50.312
13 | 1.011 | 0.08334 | -0.047 | 12.136
13.5 | 0.98 | 0.09165 | -0.042 | 10.691
14 | 0.95 | 0.09836 | -0.04 | 9.659
14.5 | 0.919 | 0.10394 | -0.04 | 8.845
15 | 0.886 | 0.11102 | -0.04 | 7.982
15.5 | 0.851 | 0.11952 | -0.039 | 7.121

## 50. Re 2M Mach 0.00 (2)
BIGFOIL.COM POLAR EXPORT
NACA66-413 a=0.5
NACA66-413 a=0.5 |  |  |  | Cl Max: | 1.499 | at alpha= | 18.5 | deg
XFOIL ncrit=9 |  |  |  | L/D Max: | 150.987 | at alpha= | 3.5 | deg
Re: | 2000000 |  |  | Cd Min: | 0.16413 | at alpha= | -16 | deg
Mach: | 0 |  |  | Cl=0 at alpha= | -2.8577 | deg
|  |  |  | @ Cl=0.1, Cd= | 0.0070265
|  |  |  | @ Cl=0.4, Cd= | 0.0043634
|  |  |  | @ Cl=0.6, Cd= | 0.0044213
alpha (deg) | Cl | Cd | Cm | Cl/Cd
-16 | -0.4305 | 0.16413 | -0.0313 | -2.6229
-15.5 | -0.4213 | 0.15537 | -0.0354 | -2.7116
-15 | -0.7995 | 0.05638 | -0.0845 | -14.1806
-14.5 | -0.8946 | 0.03905 | -0.092 | -22.9091
-14 | -0.9277 | 0.03318 | -0.0882 | -27.9596
-13.5 | -0.9602 | 0.02809 | -0.0806 | -34.183
-13 | -0.9542 | 0.02604 | -0.0747 | -36.6436
-12.5 | -0.9115 | 0.02614 | -0.0734 | -34.8699
-12 | -0.8729 | 0.02555 | -0.0718 | -34.1644
-11.5 | -0.8258 | 0.02572 | -0.0712 | -32.1073
-11 | -0.7859 | 0.02493 | -0.0698 | -31.5243
-10.5 | -0.763 | 0.02135 | -0.0664 | -35.7377
-10 | -0.7265 | 0.01914 | -0.0644 | -37.9572
-9.5 | -0.6846 | 0.0174 | -0.0631 | -39.3448
-9 | -0.6381 | 0.01613 | -0.0623 | -39.5598
-8.5 | -0.5982 | 0.01335 | -0.0605 | -44.809
-8 | -0.547 | 0.01277 | -0.0603 | -42.8348
-7.5 | -0.4949 | 0.01222 | -0.0602 | -40.4992
-7 | -0.4434 | 0.01141 | -0.06 | -38.8606
-6.5 | -0.3913 | 0.01074 | -0.0598 | -36.4339
-6 | -0.3389 | 0.01013 | -0.0597 | -33.4551
-5.5 | -0.285 | 0.00978 | -0.0598 | -29.1411
-5 | -0.2352 | 0.00879 | -0.0592 | -26.7577
-4.5 | -0.1802 | 0.00849 | -0.0595 | -21.225
-4 | -0.1254 | 0.00815 | -0.0597 | -15.3865
-3.5 | -0.0703 | 0.00788 | -0.06 | -8.9213
-3 | -0.016 | 0.0075 | -0.0601 | -2.1333
-2.5 | 0.0402 | 0.00728 | -0.0606 | 5.522
-2 | 0.0962 | 0.00704 | -0.061 | 13.6648
-1.5 | 0.1526 | 0.00684 | -0.0615 | 22.3099
-0.5 | 0.2478 | 0.00456 | -0.0603 | 54.3421
0 | 0.304 | 0.00438 | -0.0607 | 69.4064
0.5 | 0.3616 | 0.00435 | -0.0614 | 83.1264
1 | 0.4191 | 0.00437 | -0.062 | 95.9039
1.5 | 0.4768 | 0.00439 | -0.0628 | 108.6105
2 | 0.5351 | 0.00439 | -0.0637 | 121.8907
2.5 | 0.5928 | 0.00442 | -0.0645 | 134.1176
3 | 0.6498 | 0.00443 | -0.0651 | 146.6817
3.5 | 0.7036 | 0.00466 | -0.0652 | 150.9871
4 | 0.7453 | 0.00559 | -0.0631 | 133.3274
4.5 | 0.7738 | 0.0071 | -0.0588 | 108.9859
5 | 0.7938 | 0.00861 | -0.0529 | 92.1951
5.5 | 0.8061 | 0.00988 | -0.0453 | 81.5891
6 | 0.8287 | 0.01076 | -0.0397 | 77.0167
6.5 | 0.862 | 0.01138 | -0.0363 | 75.7469
7 | 0.8948 | 0.01199 | -0.0328 | 74.6289
7.5 | 0.9316 | 0.01272 | -0.0303 | 73.239
8 | 0.988 | 0.01348 | -0.0324 | 73.2938
8.5 | 1.0221 | 0.01441 | -0.0298 | 70.9299
9 | 1.053 | 0.01556 | -0.0269 | 67.6735
9.5 | 1.0892 | 0.01645 | -0.025 | 66.2128
10 | 1.1237 | 0.01746 | -0.0229 | 64.3585
10.5 | 1.1564 | 0.0186 | -0.0207 | 62.172
11 | 1.1808 | 0.02031 | -0.0175 | 58.1388
11.5 | 1.2145 | 0.02146 | -0.0158 | 56.5937
12 | 1.2456 | 0.02281 | -0.0138 | 54.6076
12.5 | 1.2768 | 0.02418 | -0.012 | 52.804
13 | 1.3044 | 0.02582 | -0.01 | 50.519
13.5 | 1.3237 | 0.02816 | -0.0073 | 47.0064
14 | 1.3535 | 0.02978 | -0.0058 | 45.45
14.5 | 1.3796 | 0.03173 | -0.0042 | 43.4794
15 | 1.4049 | 0.03381 | -0.0028 | 41.5528
15.5 | 1.4211 | 0.03673 | -0.0008 | 38.6904
16 | 1.4364 | 0.03987 | 0.0009 | 36.0271
16.5 | 1.4565 | 0.04266 | 0.0019 | 34.1421
17 | 1.4698 | 0.04621 | 0.0031 | 31.807
17.5 | 1.4841 | 0.04984 | 0.0038 | 29.7773
18 | 1.4933 | 0.05417 | 0.0043 | 27.5669
18.5 | 1.499 | 0.05911 | 0.0045 | 25.3595
19 | 1.4811 | 0.06735 | 0.0039 | 21.9911
19.5 | 1.4801 | 0.07386 | 0.0026 | 20.0393
20 | 1.4696 | 0.08216 | 0.0003 | 17.887

## 51. Re 2M Mach 0.10 (1)
BIGFOIL.COM POLAR EXPORT
NACA66-413 a=0.5
NACA66-413 a=0.5 |  |  |  | Cl Max: | 1.265 | at alpha= | 10.5 | deg
JavaFoil+Calcfoil stall+Eppler ext transition |  |  |  | L/D Max: | 161.362 | at alpha= | 3.5 | deg
Re: | 2000000 |  |  | Cd Min: | 0.00431 | at alpha= | 0 | deg
Mach: | 0.1 |  |  | Cl=0 at alpha= | -2.6167 | deg
|  |  |  | @ Cl=0.1, Cd= | 0.0071017
|  |  |  | @ Cl=0.4, Cd= | 0.00436
|  |  |  | @ Cl=0.6, Cd= | 0.004539
alpha (deg) | Cl | Cd | Cm | Cl/Cd
-17 | -0.464 | 0.15084 | -0.012 | -3.076
-16.5 | -0.486 | 0.14434 | -0.012 | -3.369
-16 | -0.508 | 0.13316 | -0.012 | -3.816
-15.5 | -0.529 | 0.12552 | -0.012 | -4.217
-15 | -0.55 | 0.11721 | -0.012 | -4.69
-14.5 | -0.569 | 0.11243 | -0.013 | -5.058
-14 | -0.586 | 0.10511 | -0.013 | -5.57
-13.5 | -0.6 | 0.099 | -0.014 | -6.058
-13 | -0.611 | 0.09251 | -0.014 | -6.606
-12.5 | -0.619 | 0.08553 | -0.015 | -7.236
-12 | -0.621 | 0.0801 | -0.015 | -7.756
-11.5 | -0.617 | 0.07582 | -0.016 | -8.134
-11 | -0.606 | 0.07194 | -0.017 | -8.427
-10.5 | -0.591 | 0.06706 | -0.017 | -8.807
-10 | -0.572 | 0.06261 | -0.018 | -9.135
-9.5 | -0.55 | 0.05856 | -0.019 | -9.388
-9 | -0.524 | 0.05507 | -0.019 | -9.52
-8.5 | -0.496 | 0.0519 | -0.02 | -9.551
-8 | -0.465 | 0.04817 | -0.021 | -9.649
-7.5 | -0.431 | 0.04494 | -0.022 | -9.587
-7 | -0.487 | 0.00955 | -0.043 | -50.996
-6.5 | -0.438 | 0.00923 | -0.044 | -47.469
-6 | -0.387 | 0.00888 | -0.045 | -43.583
-5.5 | -0.334 | 0.00863 | -0.046 | -38.643
-5 | -0.279 | 0.00834 | -0.047 | -33.386
-4.5 | -0.222 | 0.00813 | -0.048 | -27.288
-4 | -0.164 | 0.00789 | -0.049 | -20.81
-3.5 | -0.105 | 0.0077 | -0.05 | -13.67
-3 | -0.046 | 0.00751 | -0.051 | -6.089
-2.5 | 0.014 | 0.00731 | -0.052 | 1.956
-2 | 0.075 | 0.00716 | -0.053 | 10.418
-1.5 | 0.135 | 0.00702 | -0.054 | 19.245
-1 | 0.196 | 0.00693 | -0.055 | 28.271
-0.5 | 0.257 | 0.0068 | -0.055 | 37.764
0 | 0.318 | 0.00431 | -0.056 | 73.645
0.5 | 0.378 | 0.00436 | -0.057 | 86.746
1 | 0.438 | 0.00436 | -0.058 | 100.426
1.5 | 0.499 | 0.00448 | -0.059 | 111.39
2 | 0.559 | 0.00458 | -0.06 | 122.072
2.5 | 0.619 | 0.00452 | -0.061 | 137.053
3 | 0.676 | 0.00471 | -0.062 | 143.608
3.5 | 0.734 | 0.00455 | -0.063 | 161.362
4 | 0.791 | 0.00545 | -0.064 | 145.18
4.5 | 0.838 | 0.011 | -0.064 | 76.186
5 | 0.892 | 0.01144 | -0.065 | 77.959
5.5 | 0.944 | 0.0119 | -0.066 | 79.285
6 | 0.994 | 0.01238 | -0.067 | 80.27
6.5 | 1.042 | 0.01294 | -0.068 | 80.521
7 | 1.087 | 0.01354 | -0.068 | 80.34
7.5 | 1.129 | 0.01411 | -0.069 | 79.987
8 | 1.164 | 0.01479 | -0.07 | 78.707
8.5 | 1.196 | 0.01547 | -0.071 | 77.277
9 | 1.221 | 0.01624 | -0.072 | 75.223
9.5 | 1.242 | 0.01714 | -0.073 | 72.446
10 | 1.256 | 0.01801 | -0.073 | 69.775
10.5 | 1.265 | 0.01897 | -0.074 | 66.691
11 | 1.26 | 0.0203 | -0.075 | 62.087
11.5 | 1.248 | 0.02136 | -0.076 | 58.408
12 | 1.226 | 0.02283 | -0.076 | 53.698
12.5 | 1.03 | 0.07234 | -0.053 | 14.231
13 | 0.985 | 0.08605 | -0.044 | 11.446
13.5 | 0.952 | 0.09378 | -0.04 | 10.148
14 | 0.919 | 0.09871 | -0.04 | 9.308
14.5 | 0.883 | 0.10559 | -0.04 | 8.363
15 | 0.845 | 0.11517 | -0.038 | 7.334
15.5 | 0.806 | 0.1232 | -0.038 | 6.541

## 52. Re 2M Mach 0.10 (2)
BIGFOIL.COM POLAR EXPORT
NACA66-413 a=0.5
NACA66-413 a=0.5 |  |  |  | Cl Max: | 1.4783 | at alpha= | 18 | deg
XFOIL ncrit=9 |  |  |  | L/D Max: | 151.218 | at alpha= | 3.5 | deg
Re: | 2000000 |  |  | Cd Min: | 0.09078 | at alpha= | 20 | deg
Mach: | 0.1 |  |  | Cl=0 at alpha= | -2.8604 | deg
|  |  |  | @ Cl=0.1, Cd= | 0.0070403
|  |  |  | @ Cl=0.4, Cd= | 0.0043726
|  |  |  | @ Cl=0.6, Cd= | 0.0044313
alpha (deg) | Cl | Cd | Cm | Cl/Cd
-10.5 | -0.7399 | 0.02525 | -0.0709 | -29.303
-10 | -0.7186 | 0.02121 | -0.0672 | -33.8802
-9.5 | -0.6833 | 0.01852 | -0.065 | -36.8952
-9 | -0.6393 | 0.01681 | -0.0637 | -38.0309
-8.5 | -0.5984 | 0.01413 | -0.062 | -42.3496
-8 | -0.5496 | 0.01301 | -0.0613 | -42.2444
-7.5 | -0.4969 | 0.01247 | -0.0612 | -39.8476
-7 | -0.4452 | 0.01162 | -0.0609 | -38.3133
-6.5 | -0.3928 | 0.01091 | -0.0607 | -36.0037
-6 | -0.3403 | 0.01024 | -0.0604 | -33.2324
-5.5 | -0.2862 | 0.00983 | -0.0604 | -29.115
-5 | -0.2361 | 0.00884 | -0.0597 | -26.7081
-4.5 | -0.1808 | 0.00853 | -0.06 | -21.1958
-4 | -0.1257 | 0.00818 | -0.0602 | -15.3667
-3.5 | -0.0698 | 0.00798 | -0.0605 | -8.7469
-3 | -0.0158 | 0.00752 | -0.0605 | -2.1011
-2.5 | 0.0408 | 0.00729 | -0.061 | 5.5967
-2 | 0.0971 | 0.00705 | -0.0614 | 13.773
-1.5 | 0.1538 | 0.00686 | -0.0619 | 22.4198
-1 | 0.2055 | 0.00613 | -0.0618 | 33.5237
-0.5 | 0.2494 | 0.00458 | -0.0606 | 54.4541
0 | 0.3058 | 0.00439 | -0.061 | 69.6583
0.5 | 0.3638 | 0.00436 | -0.0617 | 83.4404
1 | 0.4215 | 0.00438 | -0.0624 | 96.2329
1.5 | 0.4797 | 0.0044 | -0.0631 | 109.0227
2 | 0.5383 | 0.0044 | -0.064 | 122.3409
2.5 | 0.5964 | 0.00443 | -0.0648 | 134.6275
3 | 0.6537 | 0.00445 | -0.0655 | 146.8989
3.5 | 0.7077 | 0.00468 | -0.0655 | 151.2179
4 | 0.7489 | 0.00564 | -0.0633 | 132.7837
4.5 | 0.7764 | 0.00717 | -0.0587 | 108.2845
5 | 0.7951 | 0.0087 | -0.0525 | 91.3908
5.5 | 0.8041 | 0.00997 | -0.0442 | 80.652
6 | 0.828 | 0.01086 | -0.0388 | 76.2431
6.5 | 0.8617 | 0.01149 | -0.0354 | 74.9956
7 | 0.8944 | 0.01213 | -0.0318 | 73.7345
7.5 | 0.9342 | 0.01288 | -0.03 | 72.5311
8 | 0.9885 | 0.01369 | -0.0315 | 72.206
8.5 | 1.022 | 0.01468 | -0.0288 | 69.6185
9 | 1.0536 | 0.01583 | -0.0259 | 66.5572
9.5 | 1.0895 | 0.01678 | -0.0239 | 64.9285
10 | 1.1241 | 0.01782 | -0.0217 | 63.0808
10.5 | 1.1564 | 0.01904 | -0.0194 | 60.7353
11 | 1.1815 | 0.02075 | -0.0163 | 56.9398
11.5 | 1.2148 | 0.02198 | -0.0144 | 55.2684
12 | 1.2452 | 0.02342 | -0.0122 | 53.1682
12.5 | 1.2766 | 0.02484 | -0.0104 | 51.3929
13 | 1.2983 | 0.02699 | -0.0077 | 48.103
13.5 | 1.3245 | 0.02891 | -0.0057 | 45.8146
14 | 1.3526 | 0.03075 | -0.004 | 43.987
14.5 | 1.3783 | 0.03282 | -0.0024 | 41.9957
15 | 1.4023 | 0.03512 | -0.0008 | 39.9288
15.5 | 1.4132 | 0.03862 | 0.0015 | 36.5924
16 | 1.4337 | 0.04143 | 0.0028 | 34.6054
16.5 | 1.4508 | 0.04465 | 0.004 | 32.4927
17 | 1.462 | 0.04861 | 0.0051 | 30.0761
17.5 | 1.4743 | 0.05264 | 0.0057 | 28.0072
18 | 1.4783 | 0.05781 | 0.0061 | 25.5717
18.5 | 1.4695 | 0.06487 | 0.0058 | 22.653
19 | 1.4596 | 0.07256 | 0.0045 | 20.1158
19.5 | 1.4532 | 0.08028 | 0.0024 | 18.1016
20 | 1.4317 | 0.09078 | -0.0013 | 15.7711

## 53. Re 2M Mach 0.25 (1)
BIGFOIL.COM POLAR EXPORT
NACA66-413 a=0.5
NACA66-413 a=0.5 |  |  |  | Cl Max: | 1.226 | at alpha= | 9.5 | deg
JavaFoil+Calcfoil stall+Eppler ext transition |  |  |  | L/D Max: | 145.456 | at alpha= | 4 | deg
Re: | 2000000 |  |  | Cd Min: | 0.00438 | at alpha= | 0 | deg
Mach: | 0.25 |  |  | Cl=0 at alpha= | -2.621 | deg
|  |  |  | @ Cl=0.1, Cd= | 0.0071681
|  |  |  | @ Cl=0.4, Cd= | 0.0043977
|  |  |  | @ Cl=0.6, Cd= | 0.12544
alpha (deg) | Cl | Cd | Cm | Cl/Cd
-16 | -0.078 | 0.14909 | -0.013 | -0.52
-15.5 | -0.166 | 0.15834 | -0.013 | -1.048
-15 | -0.244 | 0.14628 | -0.014 | -1.666
-14.5 | -0.305 | 0.13351 | -0.014 | -2.287
-14 | -0.36 | 0.11716 | -0.014 | -3.073
-13.5 | -0.409 | 0.108 | -0.014 | -3.789
-13 | -0.453 | 0.09966 | -0.014 | -4.546
-12.5 | -0.491 | 0.09391 | -0.014 | -5.224
-12 | -0.519 | 0.08784 | -0.015 | -5.914
-11.5 | -0.537 | 0.08153 | -0.016 | -6.584
-11 | -0.544 | 0.07592 | -0.016 | -7.167
-10.5 | -0.543 | 0.0706 | -0.017 | -7.696
-10 | -0.537 | 0.06534 | -0.017 | -8.219
-9.5 | -0.525 | 0.06046 | -0.018 | -8.689
-9 | -0.509 | 0.05714 | -0.019 | -8.901
-8.5 | -0.487 | 0.05339 | -0.02 | -9.116
-8 | -0.46 | 0.04975 | -0.021 | -9.255
-7.5 | -0.43 | 0.0465 | -0.021 | -9.246
-7 | -0.396 | 0.0434 | -0.023 | -9.12
-6.5 | -0.362 | 0.03792 | -0.028 | -9.557
-6 | -0.393 | 0.00911 | -0.046 | -43.178
-5.5 | -0.34 | 0.00873 | -0.047 | -38.964
-5 | -0.285 | 0.00853 | -0.048 | -33.381
-4.5 | -0.227 | 0.0082 | -0.049 | -27.703
-4 | -0.168 | 0.008 | -0.05 | -21.021
-3.5 | -0.108 | 0.00776 | -0.051 | -13.925
-3 | -0.047 | 0.0076 | -0.052 | -6.184
-2.5 | 0.015 | 0.00745 | -0.053 | 1.971
-2 | 0.077 | 0.00722 | -0.054 | 10.612
-1.5 | 0.139 | 0.00708 | -0.055 | 19.619
-1 | 0.201 | 0.00697 | -0.056 | 28.863
-0.5 | 0.264 | 0.00667 | -0.057 | 39.557
0 | 0.326 | 0.00438 | -0.058 | 74.529
0.5 | 0.388 | 0.00439 | -0.059 | 88.481
1 | 0.45 | 0.00443 | -0.06 | 101.537
1.5 | 0.512 | 0.00455 | -0.061 | 112.512
2 | 0.574 | 0.00441 | -0.062 | 130.184
2.5 | 0.636 | 0.0046 | -0.063 | 138.304
3 | 0.694 | 0.00524 | -0.064 | 132.469
3.5 | 0.753 | 0.00539 | -0.065 | 139.574
4 | 0.811 | 0.00558 | -0.066 | 145.456
4.5 | 0.859 | 0.01137 | -0.066 | 75.502
5 | 0.913 | 0.01182 | -0.067 | 77.234
5.5 | 0.965 | 0.01236 | -0.068 | 78.113
6 | 1.016 | 0.01289 | -0.068 | 78.766
6.5 | 1.063 | 0.0135 | -0.069 | 78.774
7 | 1.107 | 0.01415 | -0.07 | 78.237
7.5 | 1.146 | 0.01484 | -0.071 | 77.2
8 | 1.177 | 0.01558 | -0.072 | 75.511
8.5 | 1.201 | 0.01641 | -0.073 | 73.196
9 | 1.218 | 0.01734 | -0.074 | 70.245
9.5 | 1.226 | 0.01833 | -0.074 | 66.893
10 | 1.225 | 0.01939 | -0.075 | 63.182
10.5 | 1.214 | 0.02079 | -0.076 | 58.427
11 | 1.182 | 0.02221 | -0.077 | 53.209
11.5 | 0.954 | 0.07538 | -0.041 | 12.66
12 | 0.907 | 0.08227 | -0.039 | 11.02
12.5 | 0.85 | 0.09086 | -0.036 | 9.358
13 | 0.787 | 0.09715 | -0.036 | 8.099
13.5 | 0.716 | 0.10441 | -0.035 | 6.855
14 | 0.639 | 0.11465 | -0.035 | 5.572
14.5 | 0.557 | 0.12544 | -0.035 | 4.437

## 54. Re 2M Mach 0.25 (2)
BIGFOIL.COM POLAR EXPORT
NACA66-413 a=0.5
NACA66-413 a=0.5 |  |  |  | Cl Max: | 1.3713 | at alpha= | 16 | deg
XFOIL ncrit=9 |  |  |  | L/D Max: | 152.762 | at alpha= | 3.5 | deg
Re: | 2000000 |  |  | Cd Min: | 0.17332 | at alpha= | 20 | deg
Mach: | 0.25 |  |  | Cl=0 at alpha= | -2.8778 | deg
|  |  |  | @ Cl=0.1, Cd= | 0.0071479
|  |  |  | @ Cl=0.4, Cd= | 0.0044502
|  |  |  | @ Cl=0.6, Cd= | 0.0044873
alpha (deg) | Cl | Cd | Cm | Cl/Cd
-13.5 | -0.3658 | 0.12949 | -0.0511 | -2.8249
-13 | -0.3662 | 0.11865 | -0.0563 | -3.0864
-12.5 | -0.3579 | 0.11102 | -0.0602 | -3.2237
-12 | -0.3349 | 0.10744 | -0.0628 | -3.1171
-11.5 | -0.3351 | 0.09808 | -0.0673 | -3.4166
-11 | -0.3404 | 0.08815 | -0.0723 | -3.8616
-10.5 | -0.3504 | 0.07828 | -0.0775 | -4.4762
-10 | -0.392 | 0.06241 | -0.0891 | -6.281
-9.5 | -0.4503 | 0.05128 | -0.0912 | -8.7812
-9 | -0.4992 | 0.04157 | -0.0848 | -12.0087
-8.5 | -0.5734 | 0.02255 | -0.0731 | -25.4279
-8 | -0.5444 | 0.01808 | -0.0695 | -30.1106
-7.5 | -0.507 | 0.01427 | -0.0669 | -35.5291
-7 | -0.4542 | 0.01311 | -0.066 | -34.6453
-6.5 | -0.4003 | 0.01209 | -0.0653 | -33.11
-6 | -0.3472 | 0.01101 | -0.0646 | -31.535
-5.5 | -0.2922 | 0.01026 | -0.0641 | -28.4795
-5 | -0.2401 | 0.00923 | -0.0632 | -26.013
-4.5 | -0.1839 | 0.00877 | -0.063 | -20.9692
-4 | -0.1274 | 0.00838 | -0.063 | -15.2029
-3.5 | -0.0702 | 0.00811 | -0.0631 | -8.656
-3 | -0.0142 | 0.00761 | -0.063 | -1.866
-2.5 | 0.0439 | 0.00736 | -0.0634 | 5.9647
-2 | 0.1021 | 0.00714 | -0.0638 | 14.2997
-1.5 | 0.1602 | 0.00693 | -0.0642 | 23.1169
-1 | 0.2148 | 0.0064 | -0.0641 | 33.5625
-0.5 | 0.2618 | 0.00498 | -0.0633 | 52.5703
0 | 0.3162 | 0.00444 | -0.0631 | 71.2162
0.5 | 0.376 | 0.00443 | -0.0638 | 84.8758
1 | 0.4353 | 0.00448 | -0.0644 | 97.1652
1.5 | 0.4957 | 0.00447 | -0.0652 | 110.8949
2 | 0.5559 | 0.00448 | -0.0661 | 124.0848
2.5 | 0.6162 | 0.00449 | -0.0669 | 137.2383
3 | 0.6754 | 0.00453 | -0.0675 | 149.0949
3.5 | 0.7302 | 0.00478 | -0.0672 | 152.7615
4 | 0.7676 | 0.00595 | -0.0639 | 129.0084
4.5 | 0.7888 | 0.00756 | -0.0578 | 104.3386
5 | 0.796 | 0.00903 | -0.0488 | 88.1506
5.5 | 0.7973 | 0.01056 | -0.039 | 75.5019
6 | 0.8252 | 0.01151 | -0.0343 | 71.6942
6.5 | 0.8606 | 0.01222 | -0.0309 | 70.4255
7.5 | 0.9487 | 0.01393 | -0.0282 | 68.1048
8 | 0.9909 | 0.01491 | -0.0267 | 66.4588
8.5 | 1.0194 | 0.01637 | -0.023 | 62.2724
9 | 1.056 | 0.01745 | -0.0205 | 60.5158
9.5 | 1.0903 | 0.01871 | -0.0178 | 58.2737
10 | 1.1246 | 0.02001 | -0.0153 | 56.2019
10.5 | 1.1468 | 0.0221 | -0.0114 | 51.8914
11 | 1.18 | 0.02358 | -0.009 | 50.0424
11.5 | 1.2122 | 0.0252 | -0.0066 | 48.1032
12 | 1.241 | 0.02711 | -0.004 | 45.7765
12.5 | 1.2603 | 0.02981 | -0.0008 | 42.2778
13 | 1.2906 | 0.03181 | 0.0013 | 40.5721
13.5 | 1.3155 | 0.03433 | 0.0036 | 38.3193
14 | 1.3361 | 0.03731 | 0.0059 | 35.8108
14.5 | 1.3439 | 0.04157 | 0.0086 | 32.3286
15 | 1.3558 | 0.04571 | 0.0105 | 29.6609
15.5 | 1.3611 | 0.05074 | 0.0121 | 26.825
16 | 1.3713 | 0.05559 | 0.0128 | 24.6681
16.5 | 1.3603 | 0.06317 | 0.0128 | 21.534
17 | 1.3452 | 0.0719 | 0.0115 | 18.7093
17.5 | 1.319 | 0.08301 | 0.0081 | 15.8897
18 | 1.2831 | 0.09673 | 0.0021 | 13.2648
18.5 | 1.2427 | 0.1126 | -0.0065 | 11.0364
19 | 1.1942 | 0.13158 | -0.0181 | 9.0758
19.5 | 1.1559 | 0.14957 | -0.0293 | 7.7282
20 | 1.0963 | 0.17332 | -0.0438 | 6.3253

## 55. Re 2M Mach 0.50 (1)
BIGFOIL.COM POLAR EXPORT
NACA66-413 a=0.5
NACA66-413 a=0.5 |  |  |  | Cl Max: | 1.214 | at alpha= | 20 | deg
JavaFoil+Calcfoil stall+Eppler ext transition |  |  |  | L/D Max: | 139.853 | at alpha= | 3.5 | deg
Re: | 2000000 |  |  | Cd Min: | 0.00411 | at alpha= | 0.5 | deg
Mach: | 0.5 |  |  | Cl=0 at alpha= | -2.6 | deg
|  |  |  | @ Cl=0.1, Cd= | 0.0070736
|  |  |  | @ Cl=0.4, Cd= | 0.0042152
|  |  |  | @ Cl=0.6, Cd= | 0.0051317
alpha (deg) | Cl | Cd | Cm | Cl/Cd
-20 | -0.952 | 0.1774 | -0.015 | -5.366
-19.5 | -0.923 | 0.1705 | -0.014 | -5.412
-19 | -0.895 | 0.16597 | -0.015 | -5.395
-18.5 | -0.868 | 0.16197 | -0.015 | -5.362
-18 | -0.842 | 0.15614 | -0.015 | -5.391
-17.5 | -0.815 | 0.15228 | -0.016 | -5.352
-17 | -0.788 | 0.14613 | -0.016 | -5.394
-16.5 | -0.76 | 0.14001 | -0.016 | -5.427
-16 | -0.733 | 0.13478 | -0.016 | -5.436
-15.5 | -0.706 | 0.13111 | -0.017 | -5.384
-15 | -0.679 | 0.12331 | -0.017 | -5.506
-14.5 | -0.652 | 0.1204 | -0.018 | -5.415
-14 | -0.625 | 0.119 | -0.018 | -5.248
-13.5 | -0.596 | 0.11184 | -0.017 | -5.333
-13 | -0.569 | 0.10647 | -0.018 | -5.348
-12.5 | -0.542 | 0.10275 | -0.018 | -5.277
-12 | -0.515 | 0.1 | -0.019 | -5.151
-11.5 | -0.488 | 0.09503 | -0.019 | -5.133
-11 | -0.461 | 0.09202 | -0.02 | -5.005
-10.5 | -0.433 | 0.09013 | -0.02 | -4.808
-10 | -0.405 | 0.07785 | -0.02 | -5.208
-9.5 | -0.378 | 0.06834 | -0.02 | -5.532
-9 | -0.351 | 0.06293 | -0.021 | -5.574
-8.5 | -0.323 | 0.05741 | -0.021 | -5.632
-8 | -0.296 | 0.07169 | -0.021 | -4.127
-7.5 | -0.269 | 0.05263 | -0.022 | -5.103
-7 | -0.241 | 0.05166 | -0.022 | -4.661
-6.5 | -0.213 | 0.04709 | -0.022 | -4.533
-6 | -0.301 | 0.04293 | -0.023 | -7.022
-5.5 | -0.281 | 0.03904 | -0.025 | -7.209
-5 | -0.244 | 0.03583 | -0.027 | -6.823
-4.5 | -0.246 | 0.00846 | -0.055 | -29.118
-4 | -0.185 | 0.00819 | -0.056 | -22.549
-3.5 | -0.119 | 0.00793 | -0.057 | -15.055
-3 | -0.052 | 0.0077 | -0.058 | -6.773
-2.5 | 0.013 | 0.02917 | -0.029 | 0.451
-2 | 0.085 | 0.00711 | -0.06 | 12.027
-1.5 | 0.155 | 0.00694 | -0.061 | 22.331
-1 | 0.225 | 0.00677 | -0.063 | 33.198
-0.5 | 0.295 | 0.00642 | -0.064 | 45.949
0 | 0.364 | 0.00433 | -0.065 | 83.996
0.5 | 0.433 | 0.00411 | -0.066 | 105.281
1 | 0.502 | 0.00488 | -0.067 | 102.83
1.5 | 0.57 | 0.00501 | -0.068 | 113.748
2 | 0.639 | 0.00529 | -0.069 | 120.762
2.5 | 0.706 | 0.00553 | -0.07 | 127.699
3 | 0.769 | 0.00574 | -0.071 | 133.948
3.5 | 0.834 | 0.00597 | -0.072 | 139.853
4 | 0.888 | 0.0125 | -0.072 | 71.015
4.5 | 0.947 | 0.01314 | -0.073 | 72.078
5 | 1.003 | 0.01387 | -0.074 | 72.319
5.5 | 1.053 | 0.01464 | -0.075 | 71.929
6 | 1.096 | 0.0156 | -0.076 | 70.245
6.5 | 1.127 | 0.0166 | -0.077 | 67.907
7 | 1.141 | 0.01776 | -0.078 | 64.223
7.5 | 1.106 | 0.01885 | -0.079 | 58.646
8 | 0.577 | 0.05847 | -0.033 | 9.872
8.5 | 0.605 | 0.05857 | -0.036 | 10.322
9 | 0.631 | 0.06671 | -0.035 | 9.459
9.5 | 0.658 | 0.08295 | -0.037 | 7.933
10 | 0.685 | 0.08572 | -0.038 | 7.987
10.5 | 0.711 | 0.08861 | -0.038 | 8.024
11 | 0.738 | 0.08846 | -0.039 | 8.338
11.5 | 0.765 | 0.09932 | -0.042 | 7.701
12 | 0.791 | 0.10355 | -0.043 | 7.642
12.5 | 0.817 | 0.10698 | -0.043 | 7.641
13 | 0.844 | 0.11052 | -0.044 | 7.633
13.5 | 0.871 | 0.11411 | -0.046 | 7.629
14 | 0.897 | 0.11928 | -0.047 | 7.524
14.5 | 0.923 | 0.12322 | -0.048 | 7.493
15 | 0.95 | 0.13116 | -0.049 | 7.24
15.5 | 0.979 | 0.13757 | -0.054 | 7.117
16 | 1.003 | 0.13942 | -0.053 | 7.197
16.5 | 1.029 | 0.14553 | -0.054 | 7.074
17 | 1.057 | 0.15146 | -0.056 | 6.979
17.5 | 1.083 | 0.15538 | -0.057 | 6.972
18 | 1.109 | 0.1576 | -0.058 | 7.039
18.5 | 1.135 | 0.16312 | -0.059 | 6.961
19 | 1.164 | 0.17025 | -0.062 | 6.839
19.5 | 1.189 | 0.17177 | -0.063 | 6.922
20 | 1.214 | 0.18073 | -0.063 | 6.719

## 56. Re 2M Mach 0.50 (2)
BIGFOIL.COM POLAR EXPORT
NACA66-413 a=0.5
NACA66-413 a=0.5 |  |  |  | Cl Max: | 1.0916 | at alpha= | 10.5 | deg
XFOIL ncrit=9 |  |  |  | L/D Max: | 157.869 | at alpha= | 3 | deg
Re: | 2000000 |  |  | Cd Min: | 0.24586 | at alpha= | -20 | deg
Mach: | 0.5 |  |  | Cl=0 at alpha= | -2.9855 | deg
|  |  |  | @ Cl=0.1, Cd= | 0.007657
|  |  |  | @ Cl=0.4, Cd= | 0.0047587
|  |  |  | @ Cl=0.6, Cd= | 0.0048249
alpha (deg) | Cl | Cd | Cm | Cl/Cd
-20 | -0.5912 | 0.24586 | 0.0054 | -2.4046
-19.5 | -0.571 | 0.23799 | 0.0009 | -2.3993
-19 | -0.5507 | 0.22969 | -0.0038 | -2.3976
-18.5 | -0.5304 | 0.2219 | -0.0084 | -2.3903
-18 | -0.5094 | 0.21386 | -0.0131 | -2.3819
-17.5 | -0.4868 | 0.2072 | -0.0177 | -2.3494
-17 | -0.4659 | 0.19872 | -0.0224 | -2.3445
-16.5 | -0.446 | 0.19027 | -0.0272 | -2.344
-16 | -0.4259 | 0.18284 | -0.0316 | -2.3294
-15.5 | -0.4083 | 0.17383 | -0.0362 | -2.3488
-15 | -0.3895 | 0.16575 | -0.0408 | -2.3499
-14.5 | -0.3711 | 0.15758 | -0.0453 | -2.355
-14 | -0.3499 | 0.15092 | -0.0495 | -2.3184
-13.5 | -0.3354 | 0.14209 | -0.0541 | -2.3605
-13 | -0.3192 | 0.13406 | -0.0584 | -2.381
-12.5 | -0.2994 | 0.12765 | -0.0624 | -2.3455
-12 | -0.2858 | 0.11949 | -0.0668 | -2.3918
-11.5 | -0.2742 | 0.11131 | -0.0711 | -2.4634
-11 | -0.269 | 0.1015 | -0.0765 | -2.6502
-10.5 | -0.2557 | 0.09471 | -0.08 | -2.6998
-10 | -0.2477 | 0.08719 | -0.0842 | -2.8409
-9.5 | -0.243 | 0.07931 | -0.0884 | -3.0639
-8.5 | -0.2533 | 0.06124 | -0.0995 | -4.1362
-8 | -0.2924 | 0.04873 | -0.1082 | -6.0004
-7.5 | -0.3219 | 0.04243 | -0.105 | -7.5866
-7 | -0.3345 | 0.03666 | -0.1003 | -9.1244
-6.5 | -0.332 | 0.03047 | -0.0955 | -10.896
-6 | -0.3168 | 0.02443 | -0.0903 | -12.9677
-5.5 | -0.2908 | 0.01833 | -0.085 | -15.8647
-5 | -0.246 | 0.01347 | -0.0813 | -18.2628
-4.5 | -0.1868 | 0.01112 | -0.0793 | -16.7986
-4 | -0.127 | 0.0097 | -0.0775 | -13.0928
-3.5 | -0.0646 | 0.00895 | -0.0763 | -7.2179
-3 | -0.0018 | 0.00838 | -0.0754 | -0.2148
-2.5 | 0.0601 | 0.00781 | -0.0745 | 7.6953
-2 | 0.1253 | 0.00756 | -0.0745 | 16.5741
-1.5 | 0.1906 | 0.00727 | -0.0746 | 26.2173
-1 | 0.2564 | 0.00706 | -0.0749 | 36.3173
-0.5 | 0.3111 | 0.00601 | -0.0737 | 51.7637
0 | 0.362 | 0.00477 | -0.072 | 75.891
0.5 | 0.4295 | 0.00475 | -0.0726 | 90.4211
1 | 0.4978 | 0.00478 | -0.0734 | 104.1423
1.5 | 0.566 | 0.00482 | -0.0741 | 117.4274
2 | 0.6352 | 0.00483 | -0.0751 | 131.5114
2.5 | 0.7034 | 0.00484 | -0.0756 | 145.3306
3 | 0.7704 | 0.00488 | -0.0758 | 157.8689
3.5 | 0.8263 | 0.00532 | -0.0737 | 155.3195
4 | 0.8296 | 0.00705 | -0.0623 | 117.6738
4.5 | 0.8021 | 0.00905 | -0.0458 | 88.6298
5 | 0.7893 | 0.01155 | -0.0338 | 68.3377
5.5 | 0.7875 | 0.0141 | -0.0243 | 55.8511
6 | 0.8225 | 0.01539 | -0.0198 | 53.4438
6.5 | 0.8608 | 0.01651 | -0.0155 | 52.1381
7 | 0.9053 | 0.01809 | -0.0132 | 50.0442
7.5 | 0.9606 | 0.01985 | -0.013 | 48.3929
8 | 0.9927 | 0.02186 | -0.0085 | 45.4117
8.5 | 1.0131 | 0.02464 | -0.0032 | 41.1161
9 | 1.0404 | 0.02726 | 0.0015 | 38.1658
9.5 | 1.0616 | 0.03042 | 0.0066 | 34.8981
10 | 1.0853 | 0.03373 | 0.0113 | 32.1761
10.5 | 1.0916 | 0.03882 | 0.0168 | 28.1195
11 | 1.0827 | 0.04582 | 0.021 | 23.6294
11.5 | 1.0629 | 0.05421 | 0.0228 | 19.6071
12 | 1.0354 | 0.06431 | 0.022 | 16.1001
12.5 | 1.0025 | 0.07638 | 0.0179 | 13.1252
13 | 0.9656 | 0.09084 | 0.0106 | 10.6297
13.5 | 0.9356 | 0.10639 | 0.0007 | 8.7941
14 | 0.908 | 0.12366 | -0.0103 | 7.3427
14.5 | 0.8831 | 0.14127 | -0.0205 | 6.2512
15 | 0.8674 | 0.15731 | -0.0297 | 5.514
15.5 | 0.863 | 0.17131 | -0.0377 | 5.0377

## 57. Re 3M Mach 0.00 (1)
BIGFOIL.COM POLAR EXPORT
NACA66-413 a=0.5
NACA66-413 a=0.5 |  |  |  | Cl Max: | 1.273 | at alpha= | 10.5 | deg
JavaFoil+Calcfoil stall+Eppler ext transition |  |  |  | L/D Max: | 168.977 | at alpha= | 4 | deg
Re: | 3000000 |  |  | Cd Min: | 0.00415 | at alpha= | 0 | deg
Mach: | 0 |  |  | Cl=0 at alpha= | -2.6167 | deg
|  |  |  | @ Cl=0.1, Cd= | 0.0065837
|  |  |  | @ Cl=0.4, Cd= | 0.004198
|  |  |  | @ Cl=0.6, Cd= | 0.0045133
alpha (deg) | Cl | Cd | Cm | Cl/Cd
-17.5 | -0.489 | 0.14896 | -0.011 | -3.282
-17 | -0.509 | 0.14193 | -0.012 | -3.584
-16.5 | -0.528 | 0.13415 | -0.012 | -3.936
-16 | -0.547 | 0.12509 | -0.012 | -4.373
-15.5 | -0.565 | 0.1181 | -0.013 | -4.785
-15 | -0.582 | 0.1115 | -0.013 | -5.22
-14.5 | -0.597 | 0.10391 | -0.013 | -5.748
-14 | -0.611 | 0.09843 | -0.014 | -6.205
-13.5 | -0.622 | 0.09263 | -0.015 | -6.711
-13 | -0.63 | 0.08699 | -0.015 | -7.237
-12.5 | -0.634 | 0.08261 | -0.016 | -7.676
-12 | -0.634 | 0.07669 | -0.016 | -8.265
-11.5 | -0.627 | 0.07314 | -0.017 | -8.57
-11 | -0.614 | 0.06904 | -0.017 | -8.895
-10.5 | -0.597 | 0.06487 | -0.018 | -9.199
-10 | -0.577 | 0.06066 | -0.019 | -9.504
-9.5 | -0.554 | 0.05632 | -0.02 | -9.834
-9 | -0.527 | 0.0531 | -0.02 | -9.929
-8.5 | -0.499 | 0.04943 | -0.022 | -10.091
-8 | -0.576 | 0.00963 | -0.041 | -59.783
-7.5 | -0.532 | 0.00923 | -0.042 | -57.654
-7 | -0.486 | 0.00887 | -0.043 | -54.776
-6.5 | -0.437 | 0.0086 | -0.044 | -50.81
-6 | -0.386 | 0.00827 | -0.045 | -46.667
-5.5 | -0.332 | 0.00795 | -0.046 | -41.798
-5 | -0.277 | 0.00768 | -0.047 | -36.141
-4.5 | -0.221 | 0.00748 | -0.048 | -29.557
-4 | -0.163 | 0.0073 | -0.049 | -22.376
-3.5 | -0.105 | 0.00717 | -0.049 | -14.622
-3 | -0.046 | 0.00699 | -0.05 | -6.514
-2.5 | 0.014 | 0.00678 | -0.051 | 2.099
-2 | 0.074 | 0.00664 | -0.052 | 11.187
-1.5 | 0.134 | 0.00651 | -0.053 | 20.667
-1 | 0.195 | 0.00641 | -0.054 | 30.401
-0.5 | 0.256 | 0.0063 | -0.055 | 40.609
0 | 0.316 | 0.00415 | -0.056 | 76.177
0.5 | 0.376 | 0.00423 | -0.057 | 89.001
1 | 0.436 | 0.00415 | -0.058 | 105.155
1.5 | 0.496 | 0.00431 | -0.059 | 115.08
2 | 0.556 | 0.00444 | -0.06 | 125.368
2.5 | 0.616 | 0.00454 | -0.061 | 135.765
3 | 0.673 | 0.00442 | -0.062 | 152.426
3.5 | 0.731 | 0.00452 | -0.063 | 161.764
4 | 0.788 | 0.00466 | -0.064 | 168.977
4.5 | 0.836 | 0.0102 | -0.064 | 81.944
5 | 0.889 | 0.01059 | -0.065 | 83.997
5.5 | 0.941 | 0.01103 | -0.066 | 85.379
6 | 0.992 | 0.01148 | -0.067 | 86.411
6.5 | 1.04 | 0.01197 | -0.067 | 86.842
7 | 1.086 | 0.0125 | -0.068 | 86.881
7.5 | 1.128 | 0.01302 | -0.069 | 86.582
8 | 1.164 | 0.01362 | -0.07 | 85.431
8.5 | 1.196 | 0.01423 | -0.071 | 84.085
9 | 1.223 | 0.01491 | -0.072 | 82.041
9.5 | 1.245 | 0.01574 | -0.072 | 79.124
10 | 1.262 | 0.01642 | -0.073 | 76.862
10.5 | 1.273 | 0.01742 | -0.074 | 73.095
11 | 1.272 | 0.01845 | -0.075 | 68.93
11.5 | 1.263 | 0.01944 | -0.076 | 64.969
12 | 1.248 | 0.02071 | -0.076 | 60.251
12.5 | 1.225 | 0.02215 | -0.077 | 55.294
13 | 1.195 | 0.0241 | -0.077 | 49.57
13.5 | 1.133 | 0.0321 | -0.075 | 35.291
14 | 0.957 | 0.09273 | -0.047 | 10.324
14.5 | 0.926 | 0.09809 | -0.047 | 9.439
15 | 0.889 | 0.1072 | -0.043 | 8.289
15.5 | 0.852 | 0.11681 | -0.041 | 7.297

## 58. Re 3M Mach 0.00 (2)
BIGFOIL.COM POLAR EXPORT
NACA66-413 a=0.5
NACA66-413 a=0.5 |  |  |  | Cl Max: | 1.5755 | at alpha= | 19.5 | deg
XFOIL ncrit=9 |  |  |  | L/D Max: | 159.975 | at alpha= | 3 | deg
Re: | 3000000 |  |  | Cd Min: | 0.06746 | at alpha= | 20 | deg
Mach: | 0 |  |  | Cl=0 at alpha= | -2.8366 | deg
|  |  |  | @ Cl=0.1, Cd= | 0.0063713
|  |  |  | @ Cl=0.4, Cd= | 0.00379
|  |  |  | @ Cl=0.6, Cd= | 0.0038845
alpha (deg) | Cl | Cd | Cm | Cl/Cd
-18 | -1.1476 | 0.04397 | -0.0936 | -26.0996
-17.5 | -1.1377 | 0.04071 | -0.0936 | -27.9465
-17 | -1.1618 | 0.03481 | -0.0924 | -33.3755
-16.5 | -1.1712 | 0.03081 | -0.0895 | -38.0136
-16 | -1.1612 | 0.02849 | -0.0866 | -40.7582
-15.5 | -1.1515 | 0.0263 | -0.0829 | -43.7833
-15 | -1.1404 | 0.02432 | -0.0785 | -46.8914
-14.5 | -1.1097 | 0.02366 | -0.0757 | -46.9019
-14 | -1.0885 | 0.02249 | -0.0713 | -48.3993
-13.5 | -1.0597 | 0.02111 | -0.0683 | -50.199
-13 | -1.0229 | 0.01999 | -0.0663 | -51.1706
-12 | -0.9391 | 0.0182 | -0.0637 | -51.5989
-11.5 | -0.9102 | 0.01545 | -0.0606 | -58.9126
-11 | -0.8627 | 0.01472 | -0.06 | -58.6073
-10.5 | -0.8136 | 0.01407 | -0.0595 | -57.8252
-10 | -0.7648 | 0.01331 | -0.059 | -57.4606
-9.5 | -0.7146 | 0.01266 | -0.0586 | -56.4455
-9 | -0.6639 | 0.01197 | -0.0583 | -55.4637
-8.5 | -0.6119 | 0.01143 | -0.0582 | -53.5346
-8 | -0.5582 | 0.01112 | -0.0583 | -50.1978
-7.5 | -0.5086 | 0.0102 | -0.0578 | -49.8627
-7 | -0.4587 | 0.00928 | -0.0572 | -49.4289
-6.5 | -0.4049 | 0.00885 | -0.0573 | -45.7514
-6 | -0.3507 | 0.00849 | -0.0575 | -41.3074
-5.5 | -0.296 | 0.0082 | -0.0577 | -36.0976
-5 | -0.2404 | 0.00794 | -0.0581 | -30.2771
-4.5 | -0.1864 | 0.00747 | -0.0582 | -24.9531
-4 | -0.1308 | 0.00718 | -0.0585 | -18.2173
-3.5 | -0.0747 | 0.00698 | -0.059 | -10.702
-3 | -0.0182 | 0.00684 | -0.0596 | -2.6608
-2.5 | 0.0375 | 0.00656 | -0.0599 | 5.7165
-2 | 0.0944 | 0.00639 | -0.0606 | 14.7731
-1.5 | 0.1512 | 0.0062 | -0.0612 | 24.3871
-1 | 0.2066 | 0.00585 | -0.0616 | 35.3162
-0.5 | 0.2578 | 0.00504 | -0.0615 | 51.1508
0 | 0.3064 | 0.00392 | -0.0611 | 78.1633
0.5 | 0.364 | 0.00379 | -0.0618 | 96.0422
1 | 0.422 | 0.00379 | -0.0626 | 111.3456
2 | 0.5382 | 0.00381 | -0.0643 | 141.2598
2.5 | 0.596 | 0.00387 | -0.0652 | 154.0052
3 | 0.6511 | 0.00407 | -0.0655 | 159.9754
3.5 | 0.6984 | 0.00481 | -0.0645 | 145.1975
4 | 0.7318 | 0.00624 | -0.0611 | 117.2756
4.5 | 0.7638 | 0.00747 | -0.0574 | 102.249
5 | 0.7912 | 0.00868 | -0.0528 | 91.1521
5.5 | 0.821 | 0.0095 | -0.0484 | 86.4211
6 | 0.8542 | 0.00997 | -0.0446 | 85.677
6.5 | 0.8887 | 0.0105 | -0.0412 | 84.6381
7 | 0.9252 | 0.01102 | -0.0383 | 83.9564
7.5 | 0.9605 | 0.01156 | -0.0354 | 83.0882
8 | 0.9895 | 0.01229 | -0.0313 | 80.5126
8.5 | 1.049 | 0.01295 | -0.0339 | 81.0039
9 | 1.0843 | 0.01372 | -0.0314 | 79.0306
9.5 | 1.1188 | 0.01463 | -0.029 | 76.473
10 | 1.1507 | 0.01572 | -0.0264 | 73.1997
10.5 | 1.1875 | 0.01656 | -0.0246 | 71.7089
11 | 1.2209 | 0.01763 | -0.0224 | 69.2513
11.5 | 1.2541 | 0.01873 | -0.0204 | 66.9568
12 | 1.2815 | 0.02022 | -0.0178 | 63.3778
12.5 | 1.3116 | 0.02158 | -0.0156 | 60.7785
13 | 1.3434 | 0.02285 | -0.0138 | 58.7921
13.5 | 1.3733 | 0.0243 | -0.012 | 56.5144
14 | 1.4012 | 0.02593 | -0.0101 | 54.0378
14.5 | 1.4233 | 0.02803 | -0.0078 | 50.7777
15 | 1.4483 | 0.02999 | -0.006 | 48.2928
15.5 | 1.4728 | 0.03203 | -0.0043 | 45.9819
16 | 1.4952 | 0.03433 | -0.0027 | 43.5537
16.5 | 1.5143 | 0.03696 | -0.0011 | 40.9713
17 | 1.5288 | 0.04014 | 0.0005 | 38.0867
17.5 | 1.5396 | 0.0438 | 0.002 | 35.1507
18 | 1.5526 | 0.04742 | 0.003 | 32.7415
18.5 | 1.5636 | 0.05143 | 0.0036 | 30.4025
19 | 1.5725 | 0.05581 | 0.0039 | 28.176
19.5 | 1.5755 | 0.06112 | 0.0038 | 25.7772
20 | 1.5725 | 0.06746 | 0.0032 | 23.3101

## 59. Re 3M Mach 0.10 (1)
BIGFOIL.COM POLAR EXPORT
NACA66-413 a=0.5
NACA66-413 a=0.5 |  |  |  | Cl Max: | 1.268 | at alpha= | 10.5 | deg
JavaFoil+Calcfoil stall+Eppler ext transition |  |  |  | L/D Max: | 170.347 | at alpha= | 4 | deg
Re: | 3000000 |  |  | Cd Min: | 0.00407 | at alpha= | 0.5 | deg
Mach: | 0.1 |  |  | Cl=0 at alpha= | -2.6167 | deg
|  |  |  | @ Cl=0.1, Cd= | 0.0066358
|  |  |  | @ Cl=0.4, Cd= | 0.0040993
|  |  |  | @ Cl=0.6, Cd= | 0.0045552
alpha (deg) | Cl | Cd | Cm | Cl/Cd
-17 | -0.464 | 0.14411 | -0.012 | -3.22
-16.5 | -0.487 | 0.13707 | -0.012 | -3.549
-16 | -0.508 | 0.12748 | -0.012 | -3.989
-15.5 | -0.53 | 0.12075 | -0.013 | -4.387
-15 | -0.55 | 0.11297 | -0.013 | -4.87
-14.5 | -0.569 | 0.10689 | -0.014 | -5.324
-14 | -0.586 | 0.10048 | -0.014 | -5.831
-13.5 | -0.6 | 0.09466 | -0.014 | -6.34
-13 | -0.612 | 0.08934 | -0.015 | -6.847
-12.5 | -0.62 | 0.08298 | -0.016 | -7.467
-12 | -0.622 | 0.07753 | -0.016 | -8.025
-11.5 | -0.618 | 0.07307 | -0.017 | -8.452
-11 | -0.607 | 0.06937 | -0.017 | -8.751
-10.5 | -0.591 | 0.06539 | -0.018 | -9.044
-10 | -0.573 | 0.06095 | -0.019 | -9.394
-9.5 | -0.551 | 0.05708 | -0.019 | -9.647
-9 | -0.525 | 0.05355 | -0.02 | -9.81
-8.5 | -0.497 | 0.05013 | -0.021 | -9.92
-8 | -0.47 | 0.04446 | -0.025 | -10.565
-7.5 | -0.533 | 0.00934 | -0.042 | -57.065
-7 | -0.487 | 0.00899 | -0.043 | -54.188
-6.5 | -0.438 | 0.0086 | -0.044 | -50.941
-6 | -0.387 | 0.00827 | -0.045 | -46.814
-5.5 | -0.334 | 0.00794 | -0.046 | -42.004
-5 | -0.279 | 0.00776 | -0.047 | -35.897
-4.5 | -0.222 | 0.00748 | -0.048 | -29.663
-4 | -0.164 | 0.00733 | -0.049 | -22.39
-3.5 | -0.105 | 0.00712 | -0.05 | -14.796
-3 | -0.046 | 0.00695 | -0.051 | -6.58
-2.5 | 0.014 | 0.00679 | -0.052 | 2.103
-2 | 0.075 | 0.00669 | -0.053 | 11.158
-1.5 | 0.135 | 0.00656 | -0.054 | 20.611
-1 | 0.196 | 0.00643 | -0.055 | 30.47
-0.5 | 0.257 | 0.00631 | -0.055 | 40.734
0 | 0.318 | 0.00414 | -0.056 | 76.828
0.5 | 0.378 | 0.00407 | -0.057 | 92.938
1 | 0.438 | 0.00415 | -0.058 | 105.713
1.5 | 0.499 | 0.00434 | -0.059 | 115.027
2 | 0.559 | 0.00448 | -0.06 | 124.721
2.5 | 0.619 | 0.00459 | -0.061 | 134.93
3 | 0.676 | 0.00443 | -0.062 | 152.825
3.5 | 0.735 | 0.00455 | -0.063 | 161.446
4 | 0.792 | 0.00465 | -0.064 | 170.347
4.5 | 0.839 | 0.01025 | -0.064 | 81.889
5 | 0.893 | 0.01066 | -0.065 | 83.813
5.5 | 0.946 | 0.01111 | -0.066 | 85.106
6 | 0.996 | 0.01154 | -0.067 | 86.255
6.5 | 1.044 | 0.01206 | -0.068 | 86.579
7 | 1.09 | 0.01261 | -0.069 | 86.433
7.5 | 1.131 | 0.01313 | -0.069 | 86.136
8 | 1.167 | 0.01374 | -0.07 | 84.889
8.5 | 1.198 | 0.01436 | -0.071 | 83.428
9 | 1.224 | 0.01507 | -0.072 | 81.245
9.5 | 1.245 | 0.01592 | -0.073 | 78.167
10 | 1.259 | 0.01669 | -0.074 | 75.451
10.5 | 1.268 | 0.01761 | -0.074 | 72.014
11 | 1.263 | 0.0188 | -0.075 | 67.187
11.5 | 1.251 | 0.01978 | -0.076 | 63.249
12 | 1.23 | 0.02108 | -0.077 | 58.378
12.5 | 1.202 | 0.02266 | -0.077 | 53.073
13 | 1.165 | 0.025 | -0.077 | 46.591
13.5 | 0.959 | 0.08797 | -0.047 | 10.906
14 | 0.925 | 0.09375 | -0.046 | 9.868
14.5 | 0.886 | 0.1018 | -0.043 | 8.7
15 | 0.846 | 0.11251 | -0.04 | 7.518
15.5 | 0.807 | 0.11986 | -0.04 | 6.732

## 60. Re 3M Mach 0.10 (2)
BIGFOIL.COM POLAR EXPORT
NACA66-413 a=0.5
NACA66-413 a=0.5 |  |  |  | Cl Max: | 1.5558 | at alpha= | 19 | deg
XFOIL ncrit=9 |  |  |  | L/D Max: | 160.564 | at alpha= | 3 | deg
Re: | 3000000 |  |  | Cd Min: | 0.07378 | at alpha= | 20 | deg
Mach: | 0.1 |  |  | Cl=0 at alpha= | -2.8387 | deg
|  |  |  | @ Cl=0.1, Cd= | 0.0063844
|  |  |  | @ Cl=0.4, Cd= | 0.0038058
|  |  |  | @ Cl=0.6, Cd= | 0.0038814
alpha (deg) | Cl | Cd | Cm | Cl/Cd
-16.5 | -1.0556 | 0.04152 | -0.0952 | -25.4239
-16 | -1.0788 | 0.03557 | -0.0943 | -30.3289
-15.5 | -1.0915 | 0.03131 | -0.0911 | -34.8611
-15 | -1.0982 | 0.02789 | -0.0865 | -39.3761
-14.5 | -1.0655 | 0.02721 | -0.0843 | -39.1584
-14 | -1.0524 | 0.02538 | -0.0796 | -41.4657
-13 | -1.0139 | 0.02184 | -0.0706 | -46.424
-12 | -0.9366 | 0.01951 | -0.0668 | -48.0062
-11.5 | -0.9079 | 0.01679 | -0.0636 | -54.0739
-11 | -0.8649 | 0.01547 | -0.0622 | -55.9082
-10.5 | -0.8161 | 0.01474 | -0.0615 | -55.3664
-10 | -0.7677 | 0.01386 | -0.0607 | -55.3896
-9.5 | -0.7177 | 0.01308 | -0.0601 | -54.87
-9 | -0.6672 | 0.01229 | -0.0596 | -54.288
-8.5 | -0.6153 | 0.01164 | -0.0593 | -52.8608
-8 | -0.5614 | 0.01127 | -0.0593 | -49.8137
-7.5 | -0.5084 | 0.01073 | -0.0591 | -47.3812
-7 | -0.4609 | 0.00941 | -0.0581 | -48.9798
-6.5 | -0.407 | 0.00894 | -0.058 | -45.5257
-6 | -0.3524 | 0.00855 | -0.0581 | -41.2164
-5.5 | -0.2975 | 0.00824 | -0.0583 | -36.1044
-5 | -0.2416 | 0.00797 | -0.0586 | -30.3137
-4.5 | -0.187 | 0.00751 | -0.0587 | -24.9001
-4 | -0.1313 | 0.0072 | -0.059 | -18.2361
-3.5 | -0.0749 | 0.00699 | -0.0595 | -10.7153
-3 | -0.0181 | 0.00685 | -0.06 | -2.6423
-2.5 | 0.038 | 0.00657 | -0.0604 | 5.7839
-2 | 0.0953 | 0.0064 | -0.061 | 14.8906
-1.5 | 0.1524 | 0.00621 | -0.0616 | 24.5411
-1 | 0.2082 | 0.00588 | -0.062 | 35.4082
-0.5 | 0.2596 | 0.00506 | -0.0619 | 51.3043
0 | 0.3083 | 0.00392 | -0.0614 | 78.648
0.5 | 0.3662 | 0.0038 | -0.0622 | 96.3684
1.5 | 0.483 | 0.00382 | -0.0638 | 126.4398
2 | 0.5414 | 0.00382 | -0.0647 | 141.7277
2.5 | 0.5996 | 0.00388 | -0.0655 | 154.5361
3 | 0.6551 | 0.00408 | -0.0659 | 160.5637
3.5 | 0.7022 | 0.00484 | -0.0648 | 145.0826
4 | 0.735 | 0.00629 | -0.0612 | 116.8521
4.5 | 0.7662 | 0.00754 | -0.0573 | 101.618
5 | 0.7925 | 0.00874 | -0.0524 | 90.6751
5.5 | 0.8195 | 0.00955 | -0.0473 | 85.8115
6 | 0.8532 | 0.01005 | -0.0435 | 84.8955
6.5 | 0.8881 | 0.01061 | -0.0402 | 83.7041
7 | 0.925 | 0.01114 | -0.0374 | 83.0341
7.5 | 0.9603 | 0.01171 | -0.0343 | 82.0068
8 | 0.9897 | 0.01245 | -0.0302 | 79.494
10 | 1.1521 | 0.01601 | -0.0253 | 71.9613
10.5 | 1.1889 | 0.01689 | -0.0234 | 70.3908
11 | 1.2219 | 0.01803 | -0.0211 | 67.7704
11.5 | 1.2548 | 0.01919 | -0.0189 | 65.3882
12 | 1.2806 | 0.02085 | -0.016 | 61.4197
12.5 | 1.3133 | 0.0221 | -0.0141 | 59.4253
13 | 1.3449 | 0.02346 | -0.0122 | 57.3274
13.5 | 1.3739 | 0.02503 | -0.0102 | 54.8901
14 | 1.3997 | 0.02689 | -0.008 | 52.0528
14.5 | 1.4223 | 0.02905 | -0.0057 | 48.9604
15 | 1.4492 | 0.03096 | -0.004 | 46.8088
15.5 | 1.472 | 0.03324 | -0.0022 | 44.284
16 | 1.4932 | 0.03576 | -0.0005 | 41.7562
16.5 | 1.5044 | 0.03922 | 0.0016 | 38.358
17 | 1.5188 | 0.04261 | 0.0032 | 35.6442
17.5 | 1.5349 | 0.04595 | 0.0042 | 33.4037
18 | 1.544 | 0.05019 | 0.0052 | 30.7631
18.5 | 1.5515 | 0.05478 | 0.0057 | 28.3224
19 | 1.5558 | 0.05999 | 0.0057 | 25.9343
19.5 | 1.5549 | 0.06612 | 0.0052 | 23.5163
20 | 1.5449 | 0.07378 | 0.0038 | 20.9393

## 61. Re 3M Mach 0.25 (1)
BIGFOIL.COM POLAR EXPORT
NACA66-413 a=0.5
NACA66-413 a=0.5 |  |  |  | Cl Max: | 1.229 | at alpha= | 9.5 | deg
JavaFoil+Calcfoil stall+Eppler ext transition |  |  |  | L/D Max: | 174.223 | at alpha= | 3.5 | deg
Re: | 3000000 |  |  | Cd Min: | 0.00412 | at alpha= | 0.5 | deg
Mach: | 0.25 |  |  | Cl=0 at alpha= | -2.621 | deg
|  |  |  | @ Cl=0.1, Cd= | 0.0066881
|  |  |  | @ Cl=0.4, Cd= | 0.0041355
|  |  |  | @ Cl=0.6, Cd= | 0.12399
alpha (deg) | Cl | Cd | Cm | Cl/Cd
-16 | -0.078 | 0.14126 | -0.013 | -0.55
-15.5 | -0.166 | 0.13968 | -0.013 | -1.188
-15 | -0.244 | 0.13597 | -0.014 | -1.793
-14.5 | -0.305 | 0.1258 | -0.014 | -2.428
-14 | -0.36 | 0.11177 | -0.014 | -3.222
-13.5 | -0.409 | 0.10261 | -0.014 | -3.991
-13 | -0.453 | 0.09584 | -0.015 | -4.73
-12.5 | -0.491 | 0.09074 | -0.015 | -5.411
-12 | -0.52 | 0.08433 | -0.016 | -6.164
-11.5 | -0.537 | 0.07941 | -0.016 | -6.764
-11 | -0.544 | 0.0735 | -0.017 | -7.408
-10.5 | -0.544 | 0.06791 | -0.017 | -8.007
-10 | -0.538 | 0.06354 | -0.018 | -8.461
-9.5 | -0.526 | 0.0594 | -0.019 | -8.857
-9 | -0.509 | 0.05531 | -0.02 | -9.208
-8.5 | -0.487 | 0.05168 | -0.021 | -9.432
-8 | -0.461 | 0.04852 | -0.022 | -9.505
-7.5 | -0.435 | 0.04234 | -0.026 | -10.277
-7 | -0.49 | 0.00925 | -0.044 | -53.029
-6.5 | -0.444 | 0.0089 | -0.045 | -49.85
-6 | -0.393 | 0.00849 | -0.046 | -46.324
-5.5 | -0.34 | 0.00813 | -0.047 | -41.831
-5 | -0.285 | 0.00784 | -0.048 | -36.316
-4.5 | -0.227 | 0.00763 | -0.049 | -29.776
-4 | -0.168 | 0.00741 | -0.05 | -22.701
-3.5 | -0.108 | 0.00725 | -0.051 | -14.906
-3 | -0.047 | 0.00707 | -0.052 | -6.639
-2.5 | 0.015 | 0.00685 | -0.053 | 2.141
-2 | 0.077 | 0.00674 | -0.054 | 11.365
-1.5 | 0.139 | 0.0066 | -0.055 | 21.024
-1 | 0.201 | 0.00646 | -0.056 | 31.119
-0.5 | 0.264 | 0.00638 | -0.057 | 41.377
0 | 0.326 | 0.00419 | -0.058 | 77.899
0.5 | 0.388 | 0.00412 | -0.059 | 94.371
1 | 0.45 | 0.0042 | -0.06 | 107.211
1.5 | 0.512 | 0.00442 | -0.061 | 116.055
2 | 0.574 | 0.00451 | -0.062 | 127.394
2.5 | 0.636 | 0.00437 | -0.063 | 145.4
3 | 0.694 | 0.0045 | -0.064 | 154.313
3.5 | 0.754 | 0.00433 | -0.065 | 174.223
4 | 0.812 | 0.00526 | -0.066 | 154.447
4.5 | 0.86 | 0.01059 | -0.066 | 81.221
5 | 0.915 | 0.01103 | -0.067 | 82.932
5.5 | 0.967 | 0.01151 | -0.068 | 84.015
6 | 1.018 | 0.01202 | -0.069 | 84.673
6.5 | 1.065 | 0.01257 | -0.069 | 84.722
7 | 1.11 | 0.01319 | -0.07 | 84.13
7.5 | 1.148 | 0.0138 | -0.071 | 83.167
8 | 1.179 | 0.01453 | -0.072 | 81.183
8.5 | 1.204 | 0.01523 | -0.073 | 79.027
9 | 1.22 | 0.01609 | -0.074 | 75.833
9.5 | 1.229 | 0.017 | -0.075 | 72.29
10 | 1.228 | 0.01797 | -0.075 | 68.354
10.5 | 1.217 | 0.01928 | -0.076 | 63.157
11 | 1.186 | 0.02057 | -0.077 | 57.672
11.5 | 1.138 | 0.02235 | -0.077 | 50.91
12 | 0.91 | 0.07867 | -0.043 | 11.574
12.5 | 0.852 | 0.08687 | -0.039 | 9.804
13 | 0.788 | 0.09537 | -0.038 | 8.26
13.5 | 0.716 | 0.10299 | -0.037 | 6.955
14 | 0.639 | 0.10926 | -0.037 | 5.85
14.5 | 0.557 | 0.12399 | -0.037 | 4.492

## 62. Re 3M Mach 0.25 (2)
BIGFOIL.COM POLAR EXPORT
NACA66-413 a=0.5
NACA66-413 a=0.5 |  |  |  | Cl Max: | 1.4476 | at alpha= | 16 | deg
XFOIL ncrit=9 |  |  |  | L/D Max: | 163.108 | at alpha= | 3 | deg
Re: | 3000000 |  |  | Cd Min: | 0.14068 | at alpha= | -14.5 | deg
Mach: | 0.25 |  |  | Cl=0 at alpha= | -2.8522 | deg
|  |  |  | @ Cl=0.1, Cd= | 0.0064397
|  |  |  | @ Cl=0.4, Cd= | 0.0038471
|  |  |  | @ Cl=0.6, Cd= | 0.0039207
alpha (deg) | Cl | Cd | Cm | Cl/Cd
-14.5 | -0.4004 | 0.14068 | -0.0443 | -2.8462
-14 | -0.3983 | 0.13025 | -0.0492 | -3.058
-13.5 | -0.3826 | 0.12426 | -0.0528 | -3.079
-13 | -0.3722 | 0.11684 | -0.0569 | -3.1856
-12.5 | -0.3708 | 0.10753 | -0.0615 | -3.4483
-12 | -0.3715 | 0.09791 | -0.0662 | -3.7943
-11.5 | -0.3958 | 0.08465 | -0.0731 | -4.6757
-11 | -0.4078 | 0.07465 | -0.0789 | -5.4628
-10.5 | -0.5774 | 0.04521 | -0.092 | -12.7715
-10 | -0.6194 | 0.03765 | -0.0845 | -16.4515
-9.5 | -0.7063 | 0.01955 | -0.0717 | -36.1279
-9 | -0.671 | 0.01635 | -0.0687 | -41.0398
-8.5 | -0.6266 | 0.01411 | -0.0666 | -44.4082
-8 | -0.576 | 0.0127 | -0.0653 | -45.3543
-7.5 | -0.5208 | 0.01195 | -0.0647 | -43.5816
-7 | -0.4664 | 0.01106 | -0.0639 | -42.17
-6.5 | -0.4173 | 0.00954 | -0.0624 | -43.7421
-6 | -0.3616 | 0.00899 | -0.062 | -40.2225
-5.5 | -0.3049 | 0.00855 | -0.0618 | -35.6608
-5 | -0.2476 | 0.00815 | -0.0617 | -30.3804
-4.5 | -0.1893 | 0.00789 | -0.0619 | -23.9924
-4 | -0.1338 | 0.00733 | -0.0617 | -18.2538
-3.5 | -0.0757 | 0.0071 | -0.0619 | -10.662
-3 | -0.0172 | 0.00693 | -0.0624 | -2.482
-2.5 | 0.041 | 0.00663 | -0.0627 | 6.184
-2 | 0.0999 | 0.00644 | -0.0632 | 15.5124
-1.5 | 0.1589 | 0.00627 | -0.0638 | 25.3429
-1 | 0.217 | 0.00602 | -0.0643 | 36.0465
-0.5 | 0.2696 | 0.00523 | -0.0641 | 51.5488
0 | 0.3191 | 0.00397 | -0.0635 | 80.3778
0.5 | 0.3786 | 0.00384 | -0.0642 | 98.5938
1 | 0.4386 | 0.00386 | -0.065 | 113.6269
1.5 | 0.4991 | 0.00386 | -0.0659 | 129.3005
2 | 0.5594 | 0.00388 | -0.0668 | 144.1753
2.5 | 0.6193 | 0.00394 | -0.0676 | 157.1827
3 | 0.6769 | 0.00415 | -0.0679 | 163.1084
3.5 | 0.7232 | 0.00498 | -0.0662 | 145.2209
4.5 | 0.7779 | 0.00785 | -0.0562 | 99.0955
5 | 0.7912 | 0.00906 | -0.0482 | 87.3289
5.5 | 0.8134 | 0.00998 | -0.042 | 81.503
6.5 | 0.8863 | 0.01129 | -0.0353 | 78.5031
7 | 0.9249 | 0.01189 | -0.0324 | 77.7881
7.5 | 0.9603 | 0.01261 | -0.029 | 76.1538
8 | 0.9972 | 0.01346 | -0.0261 | 74.0862
8.5 | 1.053 | 0.01441 | -0.0274 | 73.0743
9 | 1.0896 | 0.01541 | -0.0247 | 70.7073
9.5 | 1.1201 | 0.01679 | -0.0213 | 66.7123
10 | 1.1574 | 0.01786 | -0.0189 | 64.804
10.5 | 1.1943 | 0.01898 | -0.0166 | 62.9241
11 | 1.2258 | 0.02047 | -0.0136 | 59.8828
11.5 | 1.2519 | 0.02234 | -0.0103 | 56.0385
12 | 1.285 | 0.02387 | -0.0078 | 53.8333
12.5 | 1.3163 | 0.02558 | -0.0053 | 51.4582
13 | 1.3468 | 0.02742 | -0.0029 | 49.1174
13.5 | 1.3691 | 0.02992 | 0.0001 | 45.7587
14 | 1.391 | 0.03259 | 0.0028 | 42.6818
14.5 | 1.4136 | 0.03532 | 0.0052 | 40.0227
15 | 1.4266 | 0.03898 | 0.0079 | 36.5983
15.5 | 1.4357 | 0.04322 | 0.0102 | 33.2184
16 | 1.4476 | 0.04746 | 0.0119 | 30.5015
16.5 | 1.4427 | 0.05367 | 0.0133 | 26.8809
17 | 1.4369 | 0.06045 | 0.0137 | 23.7701
17.5 | 1.4262 | 0.06835 | 0.0129 | 20.8661
18 | 1.4015 | 0.07877 | 0.0103 | 17.7923
18.5 | 1.3746 | 0.09042 | 0.0059 | 15.2024
19 | 1.3465 | 0.10327 | -0.0004 | 13.0386
19.5 | 1.313 | 0.11791 | -0.0087 | 11.1356
20 | 1.2572 | 0.13791 | -0.0213 | 9.1161

## 63. Re 3M Mach 0.50 (1)
BIGFOIL.COM POLAR EXPORT
NACA66-413 a=0.5
NACA66-413 a=0.5 |  |  |  | Cl Max: | 1.215 | at alpha= | 20 | deg
JavaFoil+Calcfoil stall+Eppler ext transition |  |  |  | L/D Max: | 149.387 | at alpha= | 3.5 | deg
Re: | 3000000 |  |  | Cd Min: | 0.00412 | at alpha= | 0.5 | deg
Mach: | 0.5 |  |  | Cl=0 at alpha= | -2.6176 | deg
|  |  |  | @ Cl=0.1, Cd= | 0.0068829
|  |  |  | @ Cl=0.4, Cd= | 0.0041686
|  |  |  | @ Cl=0.6, Cd= | 0.0049554
alpha (deg) | Cl | Cd | Cm | Cl/Cd
-20 | -0.953 | 0.17018 | -0.015 | -5.599
-19.5 | -0.923 | 0.16425 | -0.015 | -5.623
-19 | -0.896 | 0.15872 | -0.015 | -5.645
-18.5 | -0.869 | 0.1545 | -0.015 | -5.624
-18 | -0.842 | 0.14854 | -0.016 | -5.67
-17.5 | -0.815 | 0.14499 | -0.016 | -5.624
-17 | -0.789 | 0.13764 | -0.017 | -5.734
-16.5 | -0.76 | 0.13403 | -0.016 | -5.672
-16 | -0.733 | 0.12718 | -0.017 | -5.764
-15.5 | -0.706 | 0.12355 | -0.017 | -5.716
-15 | -0.679 | 0.11741 | -0.018 | -5.787
-14.5 | -0.652 | 0.11297 | -0.018 | -5.775
-14 | -0.625 | 0.11159 | -0.018 | -5.602
-13.5 | -0.597 | 0.10446 | -0.018 | -5.712
-13 | -0.57 | 0.10137 | -0.018 | -5.619
-12.5 | -0.542 | 0.09832 | -0.019 | -5.518
-12 | -0.515 | 0.09341 | -0.019 | -5.517
-11.5 | -0.488 | 0.0905 | -0.02 | -5.393
-11 | -0.461 | 0.08764 | -0.02 | -5.258
-10.5 | -0.434 | 0.08388 | -0.021 | -5.168
-10 | -0.406 | 0.0739 | -0.02 | -5.489
-9.5 | -0.378 | 0.06637 | -0.021 | -5.702
-9 | -0.351 | 0.06056 | -0.021 | -5.797
-8.5 | -0.324 | 0.0549 | -0.022 | -5.896
-8 | -0.296 | 0.05108 | -0.023 | -5.801
-7.5 | -0.269 | 0.05058 | -0.023 | -5.313
-7 | -0.241 | 0.05033 | -0.022 | -4.787
-6.5 | -0.213 | 0.04541 | -0.023 | -4.701
-6 | -0.302 | 0.04195 | -0.024 | -7.193
-5.5 | -0.282 | 0.03824 | -0.026 | -7.368
-5 | -0.303 | 0.00823 | -0.054 | -36.817
-4.5 | -0.247 | 0.0079 | -0.055 | -31.202
-4 | -0.185 | 0.00761 | -0.056 | -24.275
-3.5 | -0.12 | 0.00735 | -0.057 | -16.259
-3 | -0.052 | 0.00715 | -0.058 | -7.299
-2.5 | 0.016 | 0.00733 | -0.059 | 2.23
-2 | 0.085 | 0.00693 | -0.06 | 12.326
-1.5 | 0.155 | 0.00671 | -0.061 | 23.094
-1 | 0.225 | 0.00658 | -0.063 | 34.146
-0.5 | 0.295 | 0.00645 | -0.064 | 45.796
0 | 0.364 | 0.00422 | -0.065 | 86.237
0.5 | 0.434 | 0.00412 | -0.066 | 105.227
1 | 0.502 | 0.0047 | -0.067 | 106.977
1.5 | 0.571 | 0.0049 | -0.068 | 116.608
2 | 0.639 | 0.00503 | -0.069 | 127.056
2.5 | 0.708 | 0.00519 | -0.07 | 136.292
3 | 0.771 | 0.00538 | -0.071 | 143.143
3.5 | 0.836 | 0.00559 | -0.072 | 149.387
4 | 0.89 | 0.01164 | -0.072 | 76.402
4.5 | 0.949 | 0.01223 | -0.073 | 77.581
5 | 1.005 | 0.01291 | -0.074 | 77.833
5.5 | 1.055 | 0.01363 | -0.075 | 77.402
6 | 1.098 | 0.01452 | -0.076 | 75.599
6.5 | 1.129 | 0.01547 | -0.077 | 73.012
7 | 1.143 | 0.01652 | -0.078 | 69.159
7.5 | 1.108 | 0.01775 | -0.079 | 62.405
8 | 0.578 | 0.05724 | -0.035 | 10.092
8.5 | 0.605 | 0.05596 | -0.037 | 10.811
9 | 0.631 | 0.06352 | -0.036 | 9.939
9.5 | 0.66 | 0.06028 | -0.041 | 10.944
10 | 0.686 | 0.0648 | -0.041 | 10.583
10.5 | 0.712 | 0.07191 | -0.041 | 9.901
11 | 0.739 | 0.07979 | -0.041 | 9.257
11.5 | 0.765 | 0.09122 | -0.042 | 8.388
12 | 0.792 | 0.09686 | -0.043 | 8.173
12.5 | 0.818 | 0.10029 | -0.044 | 8.155
13 | 0.844 | 0.10383 | -0.044 | 8.128
13.5 | 0.872 | 0.10742 | -0.048 | 8.118
14 | 0.898 | 0.11414 | -0.048 | 7.868
14.5 | 0.924 | 0.11574 | -0.049 | 7.983
15 | 0.95 | 0.1242 | -0.05 | 7.652
15.5 | 0.981 | 0.128 | -0.055 | 7.661
16 | 1.004 | 0.13196 | -0.053 | 7.608
16.5 | 1.03 | 0.13739 | -0.055 | 7.499
17 | 1.06 | 0.14292 | -0.058 | 7.416
17.5 | 1.084 | 0.14654 | -0.058 | 7.397
18 | 1.11 | 0.14826 | -0.059 | 7.488
18.5 | 1.136 | 0.15193 | -0.06 | 7.478
19 | 1.167 | 0.1595 | -0.064 | 7.317
19.5 | 1.19 | 0.16367 | -0.063 | 7.269
20 | 1.215 | 0.16746 | -0.064 | 7.258

## 64. Re 3M Mach 0.50 (2)
BIGFOIL.COM POLAR EXPORT
NACA66-413 a=0.5
NACA66-413 a=0.5 |  |  |  | Cl Max: | 1.1296 | at alpha= | 10.5 | deg
XFOIL ncrit=9 |  |  |  | L/D Max: | 174.56 | at alpha= | 3 | deg
Re: | 3000000 |  |  | Cd Min: | 0.24538 | at alpha= | -20 | deg
Mach: | 0.5 |  |  | Cl=0 at alpha= | -2.9305 | deg
|  |  |  | @ Cl=0.1, Cd= | 0.0068255
|  |  |  | @ Cl=0.4, Cd= | 0.0041602
|  |  |  | @ Cl=0.6, Cd= | 0.0041067
alpha (deg) | Cl | Cd | Cm | Cl/Cd
-20 | -0.5952 | 0.24538 | 0.0066 | -2.4256
-19.5 | -0.5742 | 0.23794 | 0.0017 | -2.4132
-19 | -0.5531 | 0.22985 | -0.0032 | -2.4064
-18.5 | -0.5303 | 0.22208 | -0.008 | -2.3879
-18 | -0.5124 | 0.21247 | -0.0128 | -2.4116
-17.5 | -0.4919 | 0.20438 | -0.0177 | -2.4068
-17 | -0.471 | 0.19664 | -0.0224 | -2.3952
-16.5 | -0.4489 | 0.18931 | -0.0271 | -2.3712
-15.5 | -0.4112 | 0.17245 | -0.0365 | -2.3845
-15 | -0.3944 | 0.16365 | -0.0412 | -2.41
-14.5 | -0.3771 | 0.1552 | -0.0459 | -2.4298
-14 | -0.3551 | 0.14869 | -0.0501 | -2.3882
-13.5 | -0.342 | 0.13953 | -0.0548 | -2.4511
-13 | -0.3287 | 0.13088 | -0.0595 | -2.5115
-12.5 | -0.3107 | 0.12393 | -0.0637 | -2.5071
-12 | -0.2937 | 0.11683 | -0.0678 | -2.5139
-11.5 | -0.2852 | 0.10789 | -0.0725 | -2.6434
-11 | -0.2785 | 0.0992 | -0.0772 | -2.8075
-10.5 | -0.2708 | 0.09115 | -0.0816 | -2.9709
-10 | -0.2569 | 0.08484 | -0.0853 | -3.0281
-9.5 | -0.2542 | 0.07674 | -0.0898 | -3.3125
-9 | -0.2542 | 0.06863 | -0.0945 | -3.7039
-8.5 | -0.2665 | 0.05853 | -0.1019 | -4.5532
-8 | -0.2971 | 0.04851 | -0.1081 | -6.1245
-7.5 | -0.3319 | 0.04209 | -0.104 | -7.8855
-7 | -0.3479 | 0.03518 | -0.0993 | -9.8891
-6.5 | -0.3522 | 0.02771 | -0.0936 | -12.7102
-6 | -0.3433 | 0.02014 | -0.0873 | -17.0457
-5.5 | -0.3151 | 0.01375 | -0.082 | -22.9164
-5 | -0.2585 | 0.01106 | -0.0795 | -23.3725
-4.5 | -0.1989 | 0.00939 | -0.0773 | -21.1821
-4 | -0.1366 | 0.00849 | -0.0758 | -16.0895
-3.5 | -0.0747 | 0.00772 | -0.0744 | -9.6762
-3 | -0.0092 | 0.00731 | -0.0739 | -1.2585
-2.5 | 0.057 | 0.00703 | -0.0738 | 8.1081
-2 | 0.1222 | 0.00672 | -0.0737 | 18.1845
-1.5 | 0.1887 | 0.00656 | -0.0741 | 28.7652
-1 | 0.2554 | 0.00636 | -0.0745 | 40.1572
-0.5 | 0.3179 | 0.00583 | -0.0745 | 54.5283
0 | 0.367 | 0.00421 | -0.0727 | 87.1734
0.5 | 0.4333 | 0.00411 | -0.0732 | 105.4258
1 | 0.5023 | 0.00408 | -0.0742 | 123.1127
1.5 | 0.571 | 0.00409 | -0.0751 | 139.6088
2 | 0.6406 | 0.00413 | -0.0761 | 155.109
2.5 | 0.709 | 0.00421 | -0.0767 | 168.4086
3 | 0.7733 | 0.00443 | -0.0764 | 174.5598
3.5 | 0.8069 | 0.00571 | -0.0706 | 141.3135
4 | 0.7964 | 0.0074 | -0.0565 | 107.6216
4.5 | 0.7818 | 0.00942 | -0.043 | 82.9936
5 | 0.7819 | 0.01163 | -0.033 | 67.2313
5.5 | 0.8083 | 0.01316 | -0.0272 | 61.421
6 | 0.8503 | 0.01419 | -0.0236 | 59.9225
6.5 | 0.8901 | 0.01533 | -0.0195 | 58.0626
7 | 0.9297 | 0.0165 | -0.0153 | 56.3455
7.5 | 0.9651 | 0.01782 | -0.0104 | 54.1582
9 | 1.0861 | 0.02439 | -0.0018 | 44.5305
9.5 | 1.1045 | 0.02755 | 0.0038 | 40.0907
10 | 1.1183 | 0.03124 | 0.0097 | 35.7971
10.5 | 1.1296 | 0.0356 | 0.0153 | 31.7303
11 | 1.1161 | 0.04256 | 0.0206 | 26.2242
11.5 | 1.0874 | 0.05157 | 0.0234 | 21.0859
12 | 1.0548 | 0.0619 | 0.0232 | 17.0404
12.5 | 1.0214 | 0.07366 | 0.0199 | 13.8664
13 | 0.9895 | 0.08691 | 0.0135 | 11.3853
13.5 | 0.9591 | 0.10189 | 0.0043 | 9.4131
14 | 0.9319 | 0.11835 | -0.0066 | 7.8741
14.5 | 0.9115 | 0.13497 | -0.0165 | 6.7534
15 | 0.9012 | 0.14913 | -0.025 | 6.043
15.5 | 0.8893 | 0.16419 | -0.034 | 5.4163

## 65. Re 4M Mach 0.00 (1)
BIGFOIL.COM POLAR EXPORT
NACA66-413 a=0.5
NACA66-413 a=0.5 |  |  |  | Cl Max: | 1.275 | at alpha= | 10.5 | deg
JavaFoil+Calcfoil stall+Eppler ext transition |  |  |  | L/D Max: | 172.194 | at alpha= | 4 | deg
Re: | 4000000 |  |  | Cd Min: | 0.00402 | at alpha= | 0 | deg
Mach: | 0 |  |  | Cl=0 at alpha= | -2.6167 | deg
|  |  |  | @ Cl=0.1, Cd= | 0.006288
|  |  |  | @ Cl=0.4, Cd= | 0.00418
|  |  |  | @ Cl=0.6, Cd= | 0.004376
alpha (deg) | Cl | Cd | Cm | Cl/Cd
-17.5 | -0.489 | 0.14708 | -0.012 | -3.326
-17 | -0.509 | 0.13868 | -0.012 | -3.67
-16.5 | -0.528 | 0.12989 | -0.012 | -4.067
-16 | -0.547 | 0.12188 | -0.013 | -4.491
-15.5 | -0.565 | 0.11484 | -0.013 | -4.923
-15 | -0.582 | 0.10911 | -0.014 | -5.338
-14.5 | -0.598 | 0.10273 | -0.014 | -5.82
-14 | -0.611 | 0.09622 | -0.015 | -6.354
-13.5 | -0.622 | 0.09132 | -0.015 | -6.814
-13 | -0.63 | 0.08565 | -0.016 | -7.358
-12.5 | -0.635 | 0.08089 | -0.016 | -7.847
-12 | -0.634 | 0.07603 | -0.017 | -8.342
-11.5 | -0.627 | 0.0718 | -0.017 | -8.736
-11 | -0.615 | 0.06773 | -0.018 | -9.073
-10.5 | -0.597 | 0.06362 | -0.018 | -9.389
-10 | -0.578 | 0.05923 | -0.02 | -9.754
-9.5 | -0.557 | 0.05376 | -0.022 | -10.359
-9 | -0.531 | 0.05028 | -0.023 | -10.56
-8.5 | -0.613 | 0.00932 | -0.04 | -65.76
-8 | -0.576 | 0.00915 | -0.041 | -62.87
-7.5 | -0.532 | 0.00882 | -0.042 | -60.364
-7 | -0.486 | 0.00846 | -0.043 | -57.457
-6.5 | -0.437 | 0.00812 | -0.044 | -53.803
-6 | -0.386 | 0.00782 | -0.045 | -49.336
-5.5 | -0.332 | 0.00755 | -0.046 | -44.028
-5 | -0.277 | 0.00737 | -0.047 | -37.625
-4.5 | -0.221 | 0.00712 | -0.048 | -31.014
-4 | -0.163 | 0.007 | -0.049 | -23.331
-3.5 | -0.105 | 0.00678 | -0.049 | -15.448
-3 | -0.046 | 0.00661 | -0.05 | -6.883
-2.5 | 0.014 | 0.00648 | -0.051 | 2.194
-2 | 0.074 | 0.00634 | -0.052 | 11.706
-1.5 | 0.134 | 0.00622 | -0.053 | 21.619
-1 | 0.195 | 0.00614 | -0.054 | 31.715
-0.5 | 0.256 | 0.00611 | -0.055 | 41.855
0 | 0.316 | 0.00402 | -0.056 | 78.578
0.5 | 0.376 | 0.00422 | -0.057 | 89.133
1 | 0.436 | 0.00412 | -0.058 | 105.809
1.5 | 0.496 | 0.00422 | -0.059 | 117.738
2 | 0.556 | 0.00431 | -0.06 | 129.025
2.5 | 0.616 | 0.0044 | -0.061 | 139.913
3 | 0.673 | 0.00452 | -0.062 | 148.816
3.5 | 0.731 | 0.00435 | -0.063 | 168.191
4 | 0.788 | 0.00458 | -0.064 | 172.194
4.5 | 0.837 | 0.00969 | -0.064 | 86.339
5 | 0.891 | 0.01007 | -0.065 | 88.419
5.5 | 0.943 | 0.01049 | -0.066 | 89.904
6 | 0.993 | 0.01092 | -0.067 | 90.973
6.5 | 1.041 | 0.0114 | -0.068 | 91.359
7 | 1.087 | 0.01191 | -0.068 | 91.335
7.5 | 1.129 | 0.01238 | -0.069 | 91.184
8 | 1.166 | 0.01295 | -0.07 | 89.996
8.5 | 1.198 | 0.01352 | -0.071 | 88.612
9 | 1.225 | 0.01415 | -0.072 | 86.568
9.5 | 1.247 | 0.01493 | -0.073 | 83.568
10 | 1.264 | 0.01557 | -0.073 | 81.194
10.5 | 1.275 | 0.0165 | -0.074 | 77.294
11 | 1.274 | 0.01747 | -0.075 | 72.96
11.5 | 1.266 | 0.01841 | -0.076 | 68.749
12 | 1.25 | 0.0196 | -0.076 | 63.794
12.5 | 1.228 | 0.02091 | -0.077 | 58.726
13 | 1.199 | 0.02253 | -0.078 | 53.226
13.5 | 1.163 | 0.0247 | -0.078 | 47.057
14 | 1.107 | 0.03073 | -0.077 | 36.038
14.5 | 0.964 | 0.07456 | -0.062 | 12.928
15 | 0.892 | 0.10352 | -0.047 | 8.619
15.5 | 0.854 | 0.11342 | -0.043 | 7.525

## 66. Re 4M Mach 0.00 (2)
BIGFOIL.COM POLAR EXPORT
NACA66-413 a=0.5
NACA66-413 a=0.5 |  |  |  | Cl Max: | 1.6077 | at alpha= | 19.5 | deg
XFOIL ncrit=9 |  |  |  | L/D Max: | 164.972 | at alpha= | 2.5 | deg
Re: | 4000000 |  |  | Cd Min: | 0.06298 | at alpha= | 20 | deg
Mach: | 0 |  |  | Cl=0 at alpha= | -2.8222 | deg
|  |  |  | @ Cl=0.1, Cd= | 0.0059473
|  |  |  | @ Cl=0.4, Cd= | 0.0034985
|  |  |  | @ Cl=0.6, Cd= | 0.0036528
alpha (deg) | Cl | Cd | Cm | Cl/Cd
-18.5 | -1.2633 | 0.03751 | -0.0939 | -33.679
-18 | -1.271 | 0.03332 | -0.0923 | -38.1453
-17.5 | -1.2955 | 0.02839 | -0.0882 | -45.6323
-17 | -1.2964 | 0.02547 | -0.0841 | -50.8991
-16.5 | -1.2868 | 0.02335 | -0.0799 | -55.1092
-16 | -1.2701 | 0.02175 | -0.0758 | -58.3954
-15.5 | -1.2486 | 0.02051 | -0.0717 | -60.8776
-15 | -1.2252 | 0.01945 | -0.0674 | -62.9923
-14.5 | -1.1865 | 0.01876 | -0.0656 | -63.2463
-14 | -1.1472 | 0.0179 | -0.0638 | -64.0894
-13.5 | -1.1074 | 0.01692 | -0.0621 | -65.4492
-13 | -1.0645 | 0.01606 | -0.0609 | -66.2827
-12.5 | -1.019 | 0.01534 | -0.0599 | -66.4276
-12 | -0.9727 | 0.01459 | -0.0591 | -66.669
-11.5 | -0.9239 | 0.014 | -0.0585 | -65.9929
-11 | -0.8732 | 0.01362 | -0.0583 | -64.1116
-10.5 | -0.8308 | 0.01208 | -0.0568 | -68.7748
-10 | -0.7811 | 0.01135 | -0.0563 | -68.8194
-9.5 | -0.729 | 0.01089 | -0.0563 | -66.9421
-9 | -0.6768 | 0.01043 | -0.0562 | -64.8897
-8.5 | -0.6237 | 0.00999 | -0.0562 | -62.4324
-8 | -0.5699 | 0.00961 | -0.0563 | -59.3028
-7.5 | -0.5161 | 0.00923 | -0.0564 | -55.9155
-7 | -0.4623 | 0.00883 | -0.0565 | -52.3556
-6.5 | -0.4101 | 0.00821 | -0.0563 | -49.9513
-6 | -0.3562 | 0.00773 | -0.0564 | -46.0802
-5.5 | -0.3007 | 0.00746 | -0.0568 | -40.3083
-5 | -0.2449 | 0.00723 | -0.0572 | -33.8728
-4.5 | -0.1889 | 0.00704 | -0.0577 | -26.8324
-4 | -0.1336 | 0.00671 | -0.058 | -19.9106
-3.5 | -0.0771 | 0.00649 | -0.0585 | -11.8798
-3 | -0.0202 | 0.00632 | -0.0591 | -3.1962
-2.5 | 0.0366 | 0.00613 | -0.0597 | 5.9706
-2 | 0.0934 | 0.00596 | -0.0603 | 15.6711
-1.5 | 0.1504 | 0.00585 | -0.061 | 25.7094
-1 | 0.2071 | 0.00564 | -0.0616 | 36.7199
-0.5 | 0.2606 | 0.005 | -0.0618 | 52.12
0 | 0.3129 | 0.00421 | -0.062 | 74.323
0.5 | 0.3653 | 0.00354 | -0.062 | 103.1921
1 | 0.4238 | 0.00347 | -0.063 | 122.1326
1.5 | 0.4818 | 0.0035 | -0.0638 | 137.6571
2 | 0.5401 | 0.0035 | -0.0647 | 154.3143
2.5 | 0.5972 | 0.00362 | -0.0654 | 164.9724
3 | 0.6476 | 0.00421 | -0.065 | 153.8242
4 | 0.7255 | 0.0065 | -0.0602 | 111.6154
5 | 0.7943 | 0.00853 | -0.0535 | 93.1184
5.5 | 0.8348 | 0.00909 | -0.0511 | 91.8372
6 | 0.8728 | 0.00946 | -0.0482 | 92.2622
6.5 | 0.908 | 0.00989 | -0.0448 | 91.8099
7 | 0.9447 | 0.01036 | -0.0419 | 91.1873
7.5 | 0.9789 | 0.01096 | -0.0386 | 89.3157
8 | 1.0159 | 0.01148 | -0.036 | 88.493
8.5 | 1.0494 | 0.01205 | -0.0328 | 87.0871
9 | 1.1026 | 0.01279 | -0.0342 | 86.208
9.5 | 1.1366 | 0.01361 | -0.0315 | 83.5121
10 | 1.1735 | 0.01438 | -0.0296 | 81.6064
10.5 | 1.2089 | 0.01526 | -0.0274 | 79.2202
11 | 1.242 | 0.01629 | -0.0251 | 76.2431
11.5 | 1.2718 | 0.01754 | -0.0225 | 72.5086
12 | 1.3063 | 0.01856 | -0.0206 | 70.3825
12.5 | 1.3388 | 0.01971 | -0.0187 | 67.9249
13 | 1.3697 | 0.021 | -0.0166 | 65.2238
13.5 | 1.3985 | 0.02244 | -0.0145 | 62.3217
14 | 1.4232 | 0.02422 | -0.0121 | 58.7614
14.5 | 1.4518 | 0.02576 | -0.0103 | 56.3587
15 | 1.4783 | 0.02752 | -0.0084 | 53.7173
15.5 | 1.5015 | 0.02956 | -0.0065 | 50.795
16 | 1.5233 | 0.0318 | -0.0046 | 47.9025
16.5 | 1.5411 | 0.03446 | -0.0027 | 44.7214
17 | 1.5595 | 0.03716 | -0.0011 | 41.9672
17.5 | 1.5782 | 0.03995 | 0.0002 | 39.5044
18 | 1.5913 | 0.04337 | 0.0016 | 36.6913
18.5 | 1.6028 | 0.04709 | 0.0026 | 34.037
19 | 1.6064 | 0.05183 | 0.0035 | 30.9936
19.5 | 1.6077 | 0.05706 | 0.0039 | 28.1756
20 | 1.6062 | 0.06298 | 0.0037 | 25.5033

## 67. Re 4M Mach 0.10 (1)
BIGFOIL.COM POLAR EXPORT
NACA66-413 a=0.5
NACA66-413 a=0.5 |  |  |  | Cl Max: | 1.27 | at alpha= | 10.5 | deg
JavaFoil+Calcfoil stall+Eppler ext transition |  |  |  | L/D Max: | 172.34 | at alpha= | 4 | deg
Re: | 4000000 |  |  | Cd Min: | 0.00402 | at alpha= | 0 | deg
Mach: | 0.1 |  |  | Cl=0 at alpha= | -2.6167 | deg
|  |  |  | @ Cl=0.1, Cd= | 0.0062958
|  |  |  | @ Cl=0.4, Cd= | 0.0041907
|  |  |  | @ Cl=0.6, Cd= | 0.0043647
alpha (deg) | Cl | Cd | Cm | Cl/Cd
-17 | -0.464 | 0.14338 | -0.012 | -3.239
-16.5 | -0.487 | 0.13472 | -0.012 | -3.613
-16 | -0.509 | 0.12388 | -0.013 | -4.107
-15.5 | -0.53 | 0.11704 | -0.013 | -4.528
-15 | -0.55 | 0.11011 | -0.013 | -4.999
-14.5 | -0.569 | 0.10411 | -0.014 | -5.469
-14 | -0.586 | 0.09838 | -0.014 | -5.961
-13.5 | -0.601 | 0.09192 | -0.015 | -6.536
-13 | -0.612 | 0.08705 | -0.016 | -7.033
-12.5 | -0.62 | 0.08145 | -0.016 | -7.614
-12 | -0.623 | 0.07695 | -0.017 | -8.09
-11.5 | -0.618 | 0.07244 | -0.017 | -8.532
-11 | -0.607 | 0.06865 | -0.018 | -8.848
-10.5 | -0.592 | 0.06415 | -0.018 | -9.225
-10 | -0.573 | 0.05974 | -0.019 | -9.6
-9.5 | -0.552 | 0.05572 | -0.02 | -9.904
-9 | -0.528 | 0.05158 | -0.022 | -10.228
-8.5 | -0.504 | 0.04539 | -0.025 | -11.103
-8 | -0.576 | 0.00922 | -0.041 | -62.395
-7.5 | -0.533 | 0.00886 | -0.042 | -60.16
-7 | -0.487 | 0.00848 | -0.043 | -57.407
-6.5 | -0.438 | 0.00822 | -0.044 | -53.318
-6 | -0.387 | 0.00782 | -0.045 | -49.509
-5.5 | -0.334 | 0.00762 | -0.046 | -43.814
-5 | -0.279 | 0.00737 | -0.047 | -37.809
-4.5 | -0.222 | 0.00719 | -0.048 | -30.867
-4 | -0.164 | 0.00695 | -0.049 | -23.6
-3.5 | -0.105 | 0.00681 | -0.05 | -15.47
-3 | -0.046 | 0.00666 | -0.051 | -6.866
-2.5 | 0.014 | 0.00648 | -0.052 | 2.204
-2 | 0.075 | 0.00635 | -0.053 | 11.758
-1.5 | 0.135 | 0.00622 | -0.054 | 21.713
-1 | 0.196 | 0.00612 | -0.055 | 31.994
-0.5 | 0.257 | 0.00608 | -0.055 | 42.241
0 | 0.318 | 0.00402 | -0.056 | 78.992
0.5 | 0.378 | 0.00422 | -0.057 | 89.548
1 | 0.438 | 0.00414 | -0.058 | 106.018
1.5 | 0.499 | 0.00424 | -0.059 | 117.675
2 | 0.559 | 0.00431 | -0.06 | 129.623
2.5 | 0.619 | 0.00439 | -0.061 | 141.124
3 | 0.677 | 0.00428 | -0.062 | 158.216
3.5 | 0.735 | 0.00438 | -0.063 | 167.959
4 | 0.792 | 0.0046 | -0.064 | 172.34
4.5 | 0.841 | 0.00975 | -0.064 | 86.186
5 | 0.895 | 0.01014 | -0.065 | 88.226
5.5 | 0.947 | 0.01057 | -0.066 | 89.614
6 | 0.997 | 0.01098 | -0.067 | 90.8
6.5 | 1.045 | 0.01148 | -0.068 | 91.09
7 | 1.091 | 0.01199 | -0.069 | 90.982
7.5 | 1.133 | 0.01248 | -0.07 | 90.735
8 | 1.169 | 0.01307 | -0.07 | 89.436
8.5 | 1.2 | 0.01365 | -0.071 | 87.928
9 | 1.226 | 0.0143 | -0.072 | 85.744
9.5 | 1.246 | 0.01509 | -0.073 | 82.577
10 | 1.261 | 0.01582 | -0.074 | 79.718
10.5 | 1.27 | 0.01667 | -0.075 | 76.175
11 | 1.265 | 0.0178 | -0.075 | 71.104
11.5 | 1.253 | 0.01871 | -0.076 | 66.97
12 | 1.233 | 0.01993 | -0.077 | 61.87
12.5 | 1.206 | 0.02134 | -0.077 | 56.502
13 | 1.171 | 0.02308 | -0.078 | 50.739
13.5 | 1.12 | 0.02729 | -0.077 | 41.046
14 | 1.045 | 0.03865 | -0.074 | 27.041
14.5 | 0.891 | 0.09735 | -0.048 | 9.152
15 | 0.847 | 0.10914 | -0.042 | 7.759
15.5 | 0.807 | 0.11574 | -0.041 | 6.976

## 68. Re 4M Mach 0.10 (2)
BIGFOIL.COM POLAR EXPORT
NACA66-413 a=0.5
NACA66-413 a=0.5 |  |  |  | Cl Max: | 1.5918 | at alpha= | 19.5 | deg
XFOIL ncrit=9 |  |  |  | L/D Max: | 165.51 | at alpha= | 2.5 | deg
Re: | 4000000 |  |  | Cd Min: | 0.06808 | at alpha= | 20 | deg
Mach: | 0.1 |  |  | Cl=0 at alpha= | -2.8243 | deg
|  |  |  | @ Cl=0.1, Cd= | 0.0059599
|  |  |  | @ Cl=0.4, Cd= | 0.0035069
|  |  |  | @ Cl=0.6, Cd= | 0.0036283
alpha (deg) | Cl | Cd | Cm | Cl/Cd
-18 | -1.1666 | 0.04438 | -0.0955 | -26.2866
-17.5 | -1.1976 | 0.03715 | -0.096 | -32.2369
-17 | -1.2315 | 0.03103 | -0.093 | -39.6874
-16.5 | -1.2447 | 0.02709 | -0.0885 | -45.9468
-15.5 | -1.2313 | 0.02242 | -0.0789 | -54.9197
-15 | -1.2136 | 0.02092 | -0.074 | -58.0115
-14.5 | -1.1813 | 0.02028 | -0.0706 | -58.2495
-14 | -1.1442 | 0.01932 | -0.0683 | -59.2236
-13.5 | -1.107 | 0.01815 | -0.066 | -60.9917
-13 | -1.0658 | 0.01712 | -0.0642 | -62.2547
-12.5 | -1.0214 | 0.01625 | -0.0629 | -62.8554
-12 | -0.9763 | 0.01532 | -0.0616 | -63.7272
-11.5 | -0.9278 | 0.01464 | -0.0608 | -63.3743
-11 | -0.8773 | 0.01414 | -0.0603 | -62.0438
-10.5 | -0.8336 | 0.01269 | -0.0588 | -65.6895
-10 | -0.7856 | 0.01167 | -0.0579 | -67.3179
-9.5 | -0.7335 | 0.01113 | -0.0576 | -65.903
-9 | -0.6809 | 0.01062 | -0.0574 | -64.1149
-8.5 | -0.6274 | 0.01014 | -0.0573 | -61.8738
-8 | -0.5732 | 0.00975 | -0.0573 | -58.7897
-7.5 | -0.519 | 0.00934 | -0.0573 | -55.5675
-7 | -0.4649 | 0.00891 | -0.0573 | -52.1773
-6.5 | -0.4116 | 0.00836 | -0.0572 | -49.2344
-6 | -0.3582 | 0.00778 | -0.057 | -46.0411
-5.5 | -0.3023 | 0.0075 | -0.0573 | -40.3067
-5 | -0.2462 | 0.00725 | -0.0577 | -33.9586
-4.5 | -0.1898 | 0.00706 | -0.0582 | -26.8839
-4 | -0.1341 | 0.00674 | -0.0584 | -19.8961
-3.5 | -0.0773 | 0.0065 | -0.059 | -11.8923
-3 | -0.0201 | 0.00633 | -0.0596 | -3.1754
-2.5 | 0.0371 | 0.00615 | -0.0602 | 6.0325
-2 | 0.0942 | 0.00597 | -0.0607 | 15.7789
-1.5 | 0.1515 | 0.00587 | -0.0614 | 25.8092
-1 | 0.2086 | 0.00565 | -0.062 | 36.9204
-0.5 | 0.2625 | 0.00503 | -0.0622 | 52.1869
0 | 0.315 | 0.00423 | -0.0624 | 74.4681
0.5 | 0.3676 | 0.00354 | -0.0624 | 103.8418
1 | 0.4264 | 0.00348 | -0.0633 | 122.5287
1.5 | 0.4847 | 0.00351 | -0.0642 | 138.0912
2 | 0.5434 | 0.00351 | -0.0651 | 154.8148
2.5 | 0.6008 | 0.00363 | -0.0658 | 165.5096
3 | 0.6514 | 0.00422 | -0.0653 | 154.3602
4 | 0.7286 | 0.00655 | -0.0602 | 111.2366
5 | 0.796 | 0.00859 | -0.0531 | 92.6659
5.5 | 0.8358 | 0.00914 | -0.0506 | 91.4442
6 | 0.8712 | 0.00953 | -0.047 | 91.4166
6.5 | 0.9074 | 0.00998 | -0.0437 | 90.9218
7 | 0.9444 | 0.01047 | -0.0408 | 90.2006
7.5 | 0.9785 | 0.01111 | -0.0375 | 88.0738
8.5 | 1.0494 | 0.01222 | -0.0316 | 85.8756
9.5 | 1.1378 | 0.01386 | -0.0304 | 82.0924
10 | 1.175 | 0.01466 | -0.0284 | 80.1501
10.5 | 1.2106 | 0.01557 | -0.0262 | 77.7521
11 | 1.2431 | 0.01668 | -0.0237 | 74.5264
11.5 | 1.2737 | 0.01794 | -0.0211 | 70.9978
12 | 1.3077 | 0.01903 | -0.0191 | 68.7178
12.5 | 1.3406 | 0.02022 | -0.0171 | 66.3007
13 | 1.3715 | 0.02156 | -0.0149 | 63.6132
13.5 | 1.3987 | 0.02318 | -0.0125 | 60.3408
14 | 1.4247 | 0.02494 | -0.0102 | 57.1251
14.5 | 1.4526 | 0.02662 | -0.0082 | 54.568
15 | 1.4786 | 0.02852 | -0.0063 | 51.8443
15.5 | 1.4991 | 0.03086 | -0.004 | 48.5774
16 | 1.5198 | 0.03333 | -0.002 | 45.5986
16.5 | 1.5403 | 0.03589 | -0.0004 | 42.9172
17 | 1.5574 | 0.03885 | 0.0013 | 40.0875
17.5 | 1.5731 | 0.04208 | 0.0027 | 37.3836
18 | 1.5829 | 0.04599 | 0.0041 | 34.4184
18.5 | 1.5898 | 0.05043 | 0.0051 | 31.5249
19 | 1.5883 | 0.056 | 0.0058 | 28.3625
19.5 | 1.5918 | 0.06134 | 0.0057 | 25.9504
20 | 1.5865 | 0.06808 | 0.005 | 23.3035

## 69. Re 4M Mach 0.25 (1)
BIGFOIL.COM POLAR EXPORT
NACA66-413 a=0.5
NACA66-413 a=0.5 |  |  |  | Cl Max: | 1.231 | at alpha= | 9.5 | deg
JavaFoil+Calcfoil stall+Eppler ext transition |  |  |  | L/D Max: | 169.397 | at alpha= | 3.5 | deg
Re: | 4000000 |  |  | Cd Min: | 0.00408 | at alpha= | 0 | deg
Mach: | 0.25 |  |  | Cl=0 at alpha= | -2.621 | deg
|  |  |  | @ Cl=0.1, Cd= | 0.0063918
|  |  |  | @ Cl=0.4, Cd= | 0.0041094
|  |  |  | @ Cl=0.6, Cd= | 0.11767
alpha (deg) | Cl | Cd | Cm | Cl/Cd
-16 | -0.078 | 0.13767 | -0.013 | -0.564
-15.5 | -0.166 | 0.1364 | -0.014 | -1.217
-15 | -0.244 | 0.12742 | -0.014 | -1.914
-14.5 | -0.305 | 0.12053 | -0.014 | -2.534
-14 | -0.36 | 0.11099 | -0.014 | -3.246
-13.5 | -0.41 | 0.10024 | -0.015 | -4.086
-13 | -0.453 | 0.09405 | -0.015 | -4.822
-12.5 | -0.491 | 0.08823 | -0.015 | -5.567
-12 | -0.52 | 0.08283 | -0.016 | -6.278
-11.5 | -0.537 | 0.07702 | -0.016 | -6.978
-11 | -0.545 | 0.07183 | -0.017 | -7.586
-10.5 | -0.544 | 0.06678 | -0.018 | -8.15
-10 | -0.538 | 0.06223 | -0.019 | -8.647
-9.5 | -0.526 | 0.05815 | -0.019 | -9.053
-9 | -0.51 | 0.0542 | -0.021 | -9.408
-8.5 | -0.488 | 0.05055 | -0.022 | -9.663
-8 | -0.462 | 0.04731 | -0.023 | -9.769
-7.5 | -0.533 | 0.00918 | -0.043 | -58.053
-7 | -0.49 | 0.00878 | -0.044 | -55.824
-6.5 | -0.444 | 0.0084 | -0.045 | -52.843
-6 | -0.393 | 0.00802 | -0.046 | -49.04
-5.5 | -0.34 | 0.00772 | -0.047 | -44.056
-5 | -0.285 | 0.00752 | -0.048 | -37.856
-4.5 | -0.227 | 0.00727 | -0.049 | -31.241
-4 | -0.168 | 0.00709 | -0.05 | -23.73
-3.5 | -0.108 | 0.00688 | -0.051 | -15.702
-3 | -0.047 | 0.00671 | -0.052 | -6.995
-2.5 | 0.015 | 0.00655 | -0.053 | 2.239
-2 | 0.077 | 0.00644 | -0.054 | 11.898
-1.5 | 0.139 | 0.00631 | -0.055 | 22.011
-1 | 0.201 | 0.00624 | -0.056 | 32.258
-0.5 | 0.264 | 0.00616 | -0.057 | 42.875
0 | 0.326 | 0.00408 | -0.058 | 80.065
0.5 | 0.388 | 0.00409 | -0.059 | 94.897
1 | 0.45 | 0.00419 | -0.06 | 107.391
1.5 | 0.512 | 0.00426 | -0.061 | 120.211
2 | 0.574 | 0.00437 | -0.062 | 131.404
2.5 | 0.636 | 0.00423 | -0.063 | 150.266
3 | 0.695 | 0.00433 | -0.064 | 160.361
3.5 | 0.754 | 0.00445 | -0.065 | 169.397
4 | 0.812 | 0.00532 | -0.066 | 152.725
4.5 | 0.862 | 0.01008 | -0.066 | 85.502
5 | 0.916 | 0.01049 | -0.067 | 87.303
5.5 | 0.969 | 0.01095 | -0.068 | 88.465
6 | 1.019 | 0.01144 | -0.069 | 89.109
6.5 | 1.067 | 0.01196 | -0.07 | 89.196
7 | 1.111 | 0.01255 | -0.07 | 88.549
7.5 | 1.15 | 0.01313 | -0.071 | 87.577
8 | 1.181 | 0.0138 | -0.072 | 85.575
8.5 | 1.206 | 0.01447 | -0.073 | 83.333
9 | 1.222 | 0.01527 | -0.074 | 80.052
9.5 | 1.231 | 0.01612 | -0.075 | 76.361
10 | 1.23 | 0.01704 | -0.076 | 72.209
10.5 | 1.219 | 0.01826 | -0.076 | 66.789
11 | 1.188 | 0.01948 | -0.077 | 61.02
11.5 | 1.142 | 0.02101 | -0.078 | 54.364
12 | 1.068 | 0.02544 | -0.077 | 41.976
12.5 | 0.853 | 0.08465 | -0.041 | 10.077
13 | 0.788 | 0.09299 | -0.039 | 8.478
13.5 | 0.717 | 0.09839 | -0.038 | 7.287
14 | 0.639 | 0.10886 | -0.037 | 5.874
14.5 | 0.557 | 0.11767 | -0.037 | 4.734

## 70. Re 4M Mach 0.25 (2)
BIGFOIL.COM POLAR EXPORT
NACA66-413 a=0.5
NACA66-413 a=0.5 |  |  |  | Cl Max: | 1.4972 | at alpha= | 16.5 | deg
XFOIL ncrit=9 |  |  |  | L/D Max: | 168.804 | at alpha= | 2.5 | deg
Re: | 4000000 |  |  | Cd Min: | 0.15242 | at alpha= | -15.5 | deg
Mach: | 0.25 |  |  | Cl=0 at alpha= | -2.8384 | deg
|  |  |  | @ Cl=0.1, Cd= | 0.0060272
|  |  |  | @ Cl=0.4, Cd= | 0.0035537
|  |  |  | @ Cl=0.6, Cd= | 0.0036373
alpha (deg) | Cl | Cd | Cm | Cl/Cd
-15.5 | -0.4359 | 0.15242 | -0.037 | -2.8599
-15 | -0.4212 | 0.14543 | -0.0411 | -2.8962
-14.5 | -0.4099 | 0.13757 | -0.0453 | -2.9796
-14 | -0.4114 | 0.12642 | -0.0507 | -3.2542
-13.5 | -0.4006 | 0.11918 | -0.0548 | -3.3613
-13 | -0.394 | 0.11109 | -0.0591 | -3.5467
-12.5 | -0.3971 | 0.10117 | -0.0643 | -3.9251
-12 | -0.3973 | 0.09238 | -0.069 | -4.3007
-10.5 | -0.8052 | 0.02135 | -0.0745 | -37.7143
-10 | -0.7817 | 0.01727 | -0.0703 | -45.2635
-9.5 | -0.7498 | 0.0137 | -0.0666 | -54.7299
-9 | -0.6991 | 0.0124 | -0.0651 | -56.379
-8.5 | -0.6453 | 0.01147 | -0.064 | -56.2598
-8 | -0.59 | 0.01076 | -0.0632 | -54.8327
-7.5 | -0.5339 | 0.01018 | -0.0626 | -52.446
-7 | -0.4785 | 0.00951 | -0.062 | -50.3155
-6.5 | -0.4214 | 0.00903 | -0.0617 | -46.6667
-6 | -0.3681 | 0.00815 | -0.0608 | -45.1656
-5.5 | -0.3111 | 0.00771 | -0.0606 | -40.3502
-5 | -0.253 | 0.00743 | -0.0607 | -34.0511
-4.5 | -0.1947 | 0.00719 | -0.0609 | -27.0793
-4 | -0.1358 | 0.00695 | -0.0613 | -19.5396
-3.5 | -0.0782 | 0.00658 | -0.0614 | -11.8845
-3 | -0.0191 | 0.00638 | -0.0619 | -2.9937
-2.5 | 0.04 | 0.00623 | -0.0625 | 6.4205
-2 | 0.0986 | 0.00603 | -0.063 | 16.3516
-1.5 | 0.158 | 0.00591 | -0.0636 | 26.7343
-1 | 0.2172 | 0.00572 | -0.0643 | 37.972
-0.5 | 0.2728 | 0.00513 | -0.0645 | 53.1774
0 | 0.3264 | 0.00433 | -0.0645 | 75.3811
0.5 | 0.3802 | 0.00357 | -0.0645 | 106.4986
1 | 0.4408 | 0.00352 | -0.0654 | 125.2273
1.5 | 0.5009 | 0.00355 | -0.0663 | 141.0986
2 | 0.5616 | 0.00356 | -0.0672 | 157.7528
2.5 | 0.6212 | 0.00368 | -0.068 | 168.8043
3 | 0.6728 | 0.00427 | -0.0673 | 157.5644
3.5 | 0.7116 | 0.00554 | -0.0644 | 128.4477
4 | 0.7447 | 0.00678 | -0.0604 | 109.8378
4.5 | 0.7736 | 0.00796 | -0.0555 | 97.1859
5 | 0.7969 | 0.00889 | -0.0493 | 89.64
5.5 | 0.8289 | 0.00948 | -0.0448 | 87.4367
6 | 0.8666 | 0.01003 | -0.0415 | 86.4008
6.5 | 0.906 | 0.01056 | -0.0386 | 85.7955
7 | 0.9441 | 0.01118 | -0.0356 | 84.4454
7.5 | 0.98 | 0.01193 | -0.0322 | 82.1459
8 | 1.0176 | 0.01256 | -0.0292 | 81.0191
8.5 | 1.0542 | 0.0133 | -0.0261 | 79.2632
10 | 1.1821 | 0.01637 | -0.0219 | 72.2114
10.5 | 1.2169 | 0.01756 | -0.0191 | 69.2995
11 | 1.2462 | 0.01912 | -0.0157 | 65.1778
11.5 | 1.2825 | 0.02033 | -0.0134 | 63.0841
12 | 1.3148 | 0.02183 | -0.0106 | 60.229
12.5 | 1.3442 | 0.02358 | -0.0077 | 57.0059
13 | 1.3744 | 0.02536 | -0.0051 | 54.1956
13.5 | 1.4022 | 0.02737 | -0.0024 | 51.2313
14 | 1.4259 | 0.02979 | 0.0005 | 47.8651
14.5 | 1.4442 | 0.0327 | 0.0036 | 44.1651
15 | 1.4648 | 0.03564 | 0.0061 | 41.0999
15.5 | 1.4797 | 0.03916 | 0.0086 | 37.786
16 | 1.4943 | 0.04294 | 0.0107 | 34.7997
16.5 | 1.4972 | 0.048 | 0.0126 | 31.1917
17 | 1.4958 | 0.05387 | 0.0139 | 27.7668
17.5 | 1.4831 | 0.06141 | 0.0142 | 24.1508
18 | 1.4578 | 0.07116 | 0.0129 | 20.4862
18.5 | 1.4351 | 0.0815 | 0.0099 | 17.6086
19 | 1.4083 | 0.09327 | 0.0051 | 15.0992
19.5 | 1.3756 | 0.10696 | -0.0019 | 12.8609
20 | 1.3253 | 0.12475 | -0.0125 | 10.6236

## 71. Re 4M Mach 0.50 (1)
BIGFOIL.COM POLAR EXPORT
NACA66-413 a=0.5
NACA66-413 a=0.5 |  |  |  | Cl Max: | 1.216 | at alpha= | 20 | deg
JavaFoil+Calcfoil stall+Eppler ext transition |  |  |  | L/D Max: | 155.847 | at alpha= | 3.5 | deg
Re: | 4000000 |  |  | Cd Min: | 0.0041 | at alpha= | 0.5 | deg
Mach: | 0.5 |  |  | Cl=0 at alpha= | -2.6176 | deg
|  |  |  | @ Cl=0.1, Cd= | 0.00662
|  |  |  | @ Cl=0.4, Cd= | 0.0041437
|  |  |  | @ Cl=0.6, Cd= | 0.0047588
alpha (deg) | Cl | Cd | Cm | Cl/Cd
-20 | -0.953 | 0.1634 | -0.015 | -5.834
-19.5 | -0.925 | 0.15783 | -0.015 | -5.863
-19 | -0.896 | 0.15228 | -0.015 | -5.887
-18.5 | -0.869 | 0.14992 | -0.015 | -5.799
-18 | -0.843 | 0.1431 | -0.016 | -5.888
-17.5 | -0.816 | 0.13972 | -0.016 | -5.84
-17 | -0.79 | 0.13309 | -0.017 | -5.934
-16.5 | -0.761 | 0.12843 | -0.016 | -5.924
-16 | -0.733 | 0.1245 | -0.017 | -5.891
-15.5 | -0.706 | 0.11894 | -0.017 | -5.94
-15 | -0.68 | 0.11357 | -0.018 | -5.985
-14.5 | -0.653 | 0.10935 | -0.018 | -5.968
-14 | -0.625 | 0.10553 | -0.018 | -5.926
-13.5 | -0.597 | 0.10027 | -0.018 | -5.957
-13 | -0.57 | 0.09008 | -0.019 | -6.33
-12.5 | -0.543 | 0.08384 | -0.019 | -6.478
-12 | -0.516 | 0.07736 | -0.02 | -6.67
-11.5 | -0.489 | 0.0725 | -0.02 | -6.74
-11 | -0.461 | 0.06764 | -0.021 | -6.821
-10.5 | -0.434 | 0.0812 | -0.021 | -5.34
-10 | -0.406 | 0.07169 | -0.021 | -5.661
-9.5 | -0.379 | 0.0643 | -0.021 | -5.888
-9 | -0.351 | 0.05847 | -0.022 | -6.008
-8.5 | -0.324 | 0.0536 | -0.023 | -6.043
-8 | -0.297 | 0.04954 | -0.023 | -5.985
-7.5 | -0.269 | 0.04984 | -0.023 | -5.395
-7 | -0.241 | 0.04902 | -0.022 | -4.915
-6.5 | -0.214 | 0.04465 | -0.023 | -4.783
-6 | -0.302 | 0.04114 | -0.024 | -7.338
-5.5 | -0.282 | 0.03736 | -0.027 | -7.552
-5 | -0.303 | 0.00785 | -0.054 | -38.573
-4.5 | -0.247 | 0.00794 | -0.055 | -31.07
-4 | -0.185 | 0.00759 | -0.056 | -24.337
-3.5 | -0.12 | 0.00739 | -0.057 | -16.173
-3 | -0.052 | 0.00709 | -0.058 | -7.36
-2.5 | 0.016 | 0.007 | -0.059 | 2.335
-2 | 0.085 | 0.00668 | -0.06 | 12.792
-1.5 | 0.155 | 0.0064 | -0.062 | 24.225
-1 | 0.225 | 0.00635 | -0.063 | 35.399
-0.5 | 0.295 | 0.00628 | -0.064 | 47.016
0 | 0.364 | 0.00419 | -0.065 | 86.868
0.5 | 0.434 | 0.0041 | -0.066 | 105.737
1 | 0.503 | 0.0042 | -0.067 | 119.528
1.5 | 0.571 | 0.0047 | -0.068 | 121.456
2 | 0.64 | 0.00484 | -0.069 | 132.21
2.5 | 0.708 | 0.00501 | -0.07 | 141.393
3 | 0.771 | 0.00518 | -0.071 | 148.793
3.5 | 0.836 | 0.00537 | -0.072 | 155.847
4 | 0.891 | 0.01107 | -0.072 | 80.441
4.5 | 0.95 | 0.01163 | -0.073 | 81.692
5 | 1.006 | 0.01226 | -0.074 | 82.061
5.5 | 1.057 | 0.01298 | -0.075 | 81.394
6 | 1.099 | 0.01379 | -0.076 | 79.698
6.5 | 1.131 | 0.0147 | -0.077 | 76.951
7 | 1.145 | 0.01572 | -0.078 | 72.8
7.5 | 1.11 | 0.01692 | -0.079 | 65.596
8 | 0.578 | 0.05545 | -0.035 | 10.423
8.5 | 0.606 | 0.05466 | -0.04 | 11.092
9 | 0.632 | 0.06166 | -0.037 | 10.242
9.5 | 0.792 | 0.02078 | -0.083 | 38.103
10 | 0.82 | 0.02226 | -0.083 | 36.848
10.5 | 0.713 | 0.06992 | -0.043 | 10.202
11 | 0.739 | 0.07605 | -0.042 | 9.718
11.5 | 0.765 | 0.09032 | -0.043 | 8.474
12 | 0.793 | 0.08011 | -0.046 | 9.904
12.5 | 0.819 | 0.08701 | -0.046 | 9.414
13 | 0.845 | 0.09665 | -0.046 | 8.743
13.5 | 0.873 | 0.10471 | -0.049 | 8.335
14 | 0.898 | 0.1094 | -0.049 | 8.212
14.5 | 0.924 | 0.11338 | -0.049 | 8.152
15 | 0.952 | 0.11954 | -0.051 | 7.961
15.5 | 0.982 | 0.12374 | -0.056 | 7.937
16 | 1.004 | 0.12604 | -0.054 | 7.969
16.5 | 1.031 | 0.13035 | -0.055 | 7.91
17 | 1.062 | 0.13634 | -0.06 | 7.787
17.5 | 1.085 | 0.14077 | -0.058 | 7.705
18 | 1.111 | 0.14428 | -0.059 | 7.698
18.5 | 1.139 | 0.14859 | -0.062 | 7.669
19 | 1.172 | 0.15122 | -0.067 | 7.752
19.5 | 1.19 | 0.15666 | -0.063 | 7.598
20 | 1.216 | 0.16371 | -0.064 | 7.428

## 72. Re 4M Mach 0.50 (2)
BIGFOIL.COM POLAR EXPORT
NACA66-413 a=0.5
NACA66-413 a=0.5 |  |  |  | Cl Max: | 1.1504 | at alpha= | 10 | deg
XFOIL ncrit=9 |  |  |  | L/D Max: | 181.378 | at alpha= | 2.5 | deg
Re: | 4000000 |  |  | Cd Min: | 0.246 | at alpha= | -20 | deg
Mach: | 0.5 |  |  | Cl=0 at alpha= | -2.9005 | deg
|  |  |  | @ Cl=0.1, Cd= | 0.0063593
|  |  |  | @ Cl=0.4, Cd= | 0.0043262
|  |  |  | @ Cl=0.6, Cd= | 0.0037574
alpha (deg) | Cl | Cd | Cm | Cl/Cd
-20 | -0.5955 | 0.246 | 0.0069 | -2.4207
-19.5 | -0.5765 | 0.23614 | 0.0018 | -2.4413
-19 | -0.5556 | 0.22805 | -0.0032 | -2.4363
-18.5 | -0.5324 | 0.22134 | -0.008 | -2.4053
-18 | -0.5121 | 0.21276 | -0.0129 | -2.4069
-17.5 | -0.4913 | 0.20459 | -0.0178 | -2.4014
-17 | -0.4723 | 0.19573 | -0.0226 | -2.413
-16.5 | -0.4543 | 0.18661 | -0.0275 | -2.4345
-16 | -0.4354 | 0.1783 | -0.0322 | -2.442
-15.5 | -0.4155 | 0.17059 | -0.0369 | -2.4357
-15 | -0.3965 | 0.16265 | -0.0415 | -2.4377
-14.5 | -0.3813 | 0.15347 | -0.0464 | -2.4845
-14 | -0.361 | 0.14647 | -0.0508 | -2.4647
-13.5 | -0.3432 | 0.13887 | -0.0553 | -2.4714
-13 | -0.3292 | 0.13038 | -0.0599 | -2.5249
-12 | -0.2987 | 0.11518 | -0.0686 | -2.5933
-11.5 | -0.2864 | 0.10731 | -0.073 | -2.6689
-11 | -0.276 | 0.09936 | -0.0774 | -2.7778
-10.5 | -0.2704 | 0.09092 | -0.0819 | -2.974
-10 | -0.2669 | 0.08221 | -0.0865 | -3.2466
-9.5 | -0.2773 | 0.07233 | -0.0922 | -3.8338
-9 | -0.2761 | 0.06457 | -0.0972 | -4.276
-8.5 | -0.2971 | 0.05344 | -0.1066 | -5.5595
-8 | -0.3348 | 0.0448 | -0.1083 | -7.4732
-7.5 | -0.3617 | 0.03916 | -0.1027 | -9.2365
-7 | -0.3673 | 0.03295 | -0.0981 | -11.1472
-6.5 | -0.3645 | 0.0262 | -0.0925 | -13.9122
-6 | -0.3535 | 0.01891 | -0.0861 | -18.6938
-5.5 | -0.3258 | 0.01198 | -0.0806 | -27.1953
-5 | -0.2703 | 0.00934 | -0.0778 | -28.94
-4.5 | -0.2079 | 0.0083 | -0.0759 | -25.0482
-4 | -0.1438 | 0.00762 | -0.0745 | -18.8714
-3.5 | -0.0774 | 0.00725 | -0.0739 | -10.6759
-3 | -0.0134 | 0.00677 | -0.0731 | -1.9793
-2.5 | 0.0539 | 0.00651 | -0.0732 | 8.2796
-2 | 0.1212 | 0.00629 | -0.0735 | 19.2687
-1.5 | 0.1881 | 0.00607 | -0.0739 | 30.9885
-1 | 0.2554 | 0.00592 | -0.0745 | 43.1419
-0.5 | 0.3203 | 0.00565 | -0.0748 | 56.6903
0.5 | 0.4365 | 0.00372 | -0.0738 | 117.3387
1 | 0.505 | 0.00373 | -0.0747 | 135.3887
1.5 | 0.5745 | 0.00372 | -0.0757 | 154.4355
2.5 | 0.711 | 0.00392 | -0.0771 | 181.3776
3 | 0.7686 | 0.00448 | -0.0757 | 171.5625
3.5 | 0.7883 | 0.00613 | -0.0675 | 128.5971
4 | 0.7787 | 0.00764 | -0.0536 | 101.9241
4.5 | 0.7735 | 0.00953 | -0.0418 | 81.1647
5 | 0.7846 | 0.01139 | -0.0334 | 68.885
5.5 | 0.8249 | 0.01242 | -0.0295 | 66.4171
6 | 0.8669 | 0.01345 | -0.0257 | 64.4535
6.5 | 0.9109 | 0.01444 | -0.0222 | 63.0817
7 | 0.9502 | 0.01566 | -0.0179 | 60.6769
7.5 | 0.9886 | 0.01692 | -0.0134 | 58.4279
8 | 1.0261 | 0.01829 | -0.0087 | 56.1017
9.5 | 1.134 | 0.02572 | 0.0019 | 44.0902
10 | 1.1504 | 0.02914 | 0.0079 | 39.4784
10.5 | 1.1495 | 0.03402 | 0.0147 | 33.7889
11 | 1.1358 | 0.04079 | 0.0204 | 27.8451
11.5 | 1.1131 | 0.04894 | 0.0237 | 22.7442
12 | 1.0838 | 0.05856 | 0.0243 | 18.5075
12.5 | 1.0474 | 0.0702 | 0.0217 | 14.9202
13 | 1.0094 | 0.0838 | 0.0156 | 12.0453
13.5 | 0.9783 | 0.09842 | 0.0069 | 9.9401
14 | 0.9521 | 0.11415 | -0.0035 | 8.3408
14.5 | 0.93 | 0.13085 | -0.0139 | 7.1074
15 | 0.9112 | 0.14681 | -0.0236 | 6.2067

## 73. Re 5M Mach 0.00 (1)
BIGFOIL.COM POLAR EXPORT
NACA66-413 a=0.5
NACA66-413 a=0.5 |  |  |  | Cl Max: | 1.277 | at alpha= | 10.5 | deg
JavaFoil+Calcfoil stall+Eppler ext transition |  |  |  | L/D Max: | 162.248 | at alpha= | 3.5 | deg
Re: | 5000000 |  |  | Cd Min: | 0.00403 | at alpha= | 1 | deg
Mach: | 0 |  |  | Cl=0 at alpha= | -2.6167 | deg
|  |  |  | @ Cl=0.1, Cd= | 0.0061183
|  |  |  | @ Cl=0.4, Cd= | 0.00412
|  |  |  | @ Cl=0.6, Cd= | 0.004286
alpha (deg) | Cl | Cd | Cm | Cl/Cd
-14.5 | -0.598 | 0.10085 | -0.014 | -5.934
-14 | -0.612 | 0.09492 | -0.015 | -6.445
-13.5 | -0.623 | 0.08933 | -0.015 | -6.97
-13 | -0.631 | 0.08471 | -0.016 | -7.444
-12.5 | -0.635 | 0.0794 | -0.016 | -7.998
-12 | -0.635 | 0.07494 | -0.017 | -8.467
-11.5 | -0.628 | 0.07073 | -0.018 | -8.879
-11 | -0.615 | 0.06668 | -0.018 | -9.227
-10.5 | -0.598 | 0.06274 | -0.019 | -9.537
-10 | -0.579 | 0.05772 | -0.021 | -10.038
-9.5 | -0.671 | 0.01047 | -0.038 | -64.09
-9 | -0.648 | 0.00939 | -0.039 | -69.08
-8.5 | -0.616 | 0.00933 | -0.04 | -65.969
-8 | -0.576 | 0.00882 | -0.041 | -65.224
-7.5 | -0.532 | 0.00849 | -0.042 | -62.679
-7 | -0.486 | 0.00814 | -0.043 | -59.689
-6.5 | -0.437 | 0.00783 | -0.044 | -55.808
-6 | -0.386 | 0.00748 | -0.045 | -51.564
-5.5 | -0.332 | 0.0073 | -0.046 | -45.532
-5 | -0.277 | 0.00711 | -0.047 | -39.007
-4.5 | -0.221 | 0.00688 | -0.048 | -32.126
-4 | -0.163 | 0.00676 | -0.049 | -24.148
-3.5 | -0.105 | 0.00655 | -0.049 | -15.995
-3 | -0.046 | 0.00639 | -0.05 | -7.126
-2.5 | 0.014 | 0.00626 | -0.051 | 2.271
-2 | 0.074 | 0.00614 | -0.052 | 12.099
-1.5 | 0.134 | 0.00609 | -0.053 | 22.092
-1 | 0.195 | 0.006 | -0.054 | 32.478
-0.5 | 0.256 | 0.00604 | -0.055 | 42.344
0 | 0.316 | 0.00407 | -0.056 | 77.716
0.5 | 0.376 | 0.00418 | -0.057 | 89.972
1 | 0.436 | 0.00403 | -0.058 | 108.27
1.5 | 0.496 | 0.00411 | -0.059 | 120.65
2 | 0.556 | 0.00422 | -0.06 | 131.693
2.5 | 0.616 | 0.00431 | -0.061 | 142.912
3 | 0.673 | 0.00442 | -0.062 | 152.479
3.5 | 0.731 | 0.00451 | -0.063 | 162.248
4 | 0.788 | 0.00558 | -0.064 | 141.041
4.5 | 0.838 | 0.00933 | -0.064 | 89.789
5 | 0.892 | 0.00968 | -0.065 | 92.124
5.5 | 0.944 | 0.0101 | -0.066 | 93.458
6 | 0.994 | 0.01051 | -0.067 | 94.637
6.5 | 1.043 | 0.01097 | -0.068 | 95.084
7 | 1.089 | 0.01145 | -0.068 | 95.12
7.5 | 1.13 | 0.01192 | -0.069 | 94.856
8 | 1.167 | 0.01247 | -0.07 | 93.594
8.5 | 1.199 | 0.01301 | -0.071 | 92.187
9 | 1.227 | 0.01361 | -0.072 | 90.13
9.5 | 1.249 | 0.01435 | -0.073 | 87.062
10 | 1.266 | 0.01495 | -0.074 | 84.69
10.5 | 1.277 | 0.01583 | -0.074 | 80.671
11 | 1.276 | 0.01674 | -0.075 | 76.2
11.5 | 1.267 | 0.01764 | -0.076 | 71.827
12 | 1.252 | 0.01875 | -0.077 | 66.77
12.5 | 1.23 | 0.01999 | -0.077 | 61.531
13 | 1.201 | 0.02148 | -0.078 | 55.934
13.5 | 1.167 | 0.02327 | -0.078 | 50.145
14 | 1.126 | 0.0258 | -0.079 | 43.649
14.5 | 1.083 | 0.02846 | -0.079 | 38.049
15 | 0.898 | 0.09855 | -0.051 | 9.113
15.5 | 0.855 | 0.11092 | -0.044 | 7.707

## 74. Re 5M Mach 0.00 (2)
BIGFOIL.COM POLAR EXPORT
NACA66-413 a=0.5
NACA66-413 a=0.5 |  |  |  | Cl Max: | 1.6447 | at alpha= | 20 | deg
XFOIL ncrit=9 |  |  |  | L/D Max: | 164.16 | at alpha= | 2.5 | deg
Re: | 5000000 |  |  | Cd Min: | 0.05819 | at alpha= | 20 | deg
Mach: | 0 |  |  | Cl=0 at alpha= | -2.8109 | deg
|  |  |  | @ Cl=0.1, Cd= | 0.0056833
|  |  |  | @ Cl=0.4, Cd= | 0.0033228
|  |  |  | @ Cl=0.6, Cd= | 0.0037127
alpha (deg) | Cl | Cd | Cm | Cl/Cd
-19.5 | -1.3633 | 0.03629 | -0.0949 | -37.5668
-19 | -1.3643 | 0.03304 | -0.0928 | -41.2924
-18.5 | -1.3698 | 0.0294 | -0.0901 | -46.5918
-18 | -1.3583 | 0.02718 | -0.0875 | -49.9742
-17.5 | -1.3377 | 0.02566 | -0.085 | -52.1317
-17 | -1.3222 | 0.02391 | -0.0817 | -55.299
-16.5 | -1.3073 | 0.02222 | -0.0776 | -58.8344
-16 | -1.3005 | 0.02015 | -0.0719 | -64.5409
-15.5 | -1.2839 | 0.01876 | -0.0667 | -68.4382
-14.5 | -1.2144 | 0.01661 | -0.0618 | -73.1126
-13.5 | -1.129 | 0.015 | -0.0591 | -75.2667
-13 | -1.0836 | 0.01428 | -0.0581 | -75.8824
-12.5 | -1.0364 | 0.01363 | -0.0574 | -76.0382
-12 | -0.9884 | 0.01298 | -0.0567 | -76.1479
-11.5 | -0.9389 | 0.01243 | -0.0563 | -75.535
-11 | -0.8886 | 0.01188 | -0.0559 | -74.798
-10.5 | -0.835 | 0.01169 | -0.0561 | -71.4286
-10 | -0.7868 | 0.0108 | -0.0554 | -72.8519
-9.5 | -0.737 | 0.01001 | -0.0549 | -73.6264
-9 | -0.6843 | 0.00955 | -0.0549 | -71.6545
-8.5 | -0.6307 | 0.00917 | -0.055 | -68.7786
-8 | -0.5767 | 0.00883 | -0.0551 | -65.3114
-7.5 | -0.5225 | 0.00846 | -0.0553 | -61.7612
-7 | -0.468 | 0.0081 | -0.0555 | -57.7778
-6.5 | -0.4129 | 0.0078 | -0.0558 | -52.9359
-6 | -0.3591 | 0.00734 | -0.0559 | -48.9237
-5.5 | -0.3038 | 0.00706 | -0.0562 | -43.0312
-5 | -0.2478 | 0.00683 | -0.0566 | -36.2811
-4.5 | -0.1913 | 0.00661 | -0.0572 | -28.941
-4 | -0.1345 | 0.00644 | -0.0578 | -20.8851
-3.5 | -0.0785 | 0.00616 | -0.0582 | -12.7435
-3 | -0.0216 | 0.006 | -0.0589 | -3.6
-2.5 | 0.0355 | 0.00589 | -0.0595 | 6.0272
-2 | 0.0926 | 0.0057 | -0.0602 | 16.2456
-1.5 | 0.1502 | 0.00557 | -0.0609 | 26.9659
-1 | 0.2074 | 0.0054 | -0.0617 | 38.4074
-0.5 | 0.262 | 0.00494 | -0.062 | 53.0364
0 | 0.3157 | 0.00435 | -0.0623 | 72.5747
0.5 | 0.3668 | 0.00334 | -0.0623 | 109.8204
1 | 0.4247 | 0.00331 | -0.0631 | 128.3082
1.5 | 0.4831 | 0.00329 | -0.0641 | 146.8389
2 | 0.5412 | 0.00334 | -0.065 | 162.0359
2.5 | 0.5959 | 0.00363 | -0.0653 | 164.1598
3 | 0.642 | 0.00456 | -0.0641 | 140.7895
3.5 | 0.682 | 0.00568 | -0.0619 | 120.0704
4 | 0.7224 | 0.00664 | -0.0597 | 108.7952
4.5 | 0.7591 | 0.00761 | -0.0568 | 99.7503
5.5 | 0.844 | 0.00874 | -0.0529 | 96.5675
6 | 0.8872 | 0.00913 | -0.051 | 97.1742
6.5 | 0.9238 | 0.00946 | -0.0478 | 97.6533
7 | 0.9582 | 0.00994 | -0.0443 | 96.3984
7.5 | 0.9948 | 0.01043 | -0.0415 | 95.3787
8 | 1.032 | 0.01093 | -0.0389 | 94.419
8.5 | 1.0666 | 0.01153 | -0.0359 | 92.5065
9 | 1.0973 | 0.01218 | -0.0322 | 90.0903
10 | 1.1882 | 0.01357 | -0.0316 | 87.5608
10.5 | 1.2231 | 0.01444 | -0.0294 | 84.7022
11 | 1.2543 | 0.01554 | -0.0267 | 80.7143
11.5 | 1.2898 | 0.01643 | -0.0248 | 78.5027
12 | 1.3235 | 0.01746 | -0.0227 | 75.8018
12.5 | 1.3561 | 0.01857 | -0.0207 | 73.0264
13 | 1.3869 | 0.01982 | -0.0185 | 69.9748
13.5 | 1.4134 | 0.02137 | -0.016 | 66.1394
14 | 1.443 | 0.02275 | -0.014 | 63.4286
14.5 | 1.4713 | 0.02428 | -0.0121 | 60.5972
15 | 1.4975 | 0.02599 | -0.0101 | 57.6183
15.5 | 1.5184 | 0.02815 | -0.0077 | 53.9396
16 | 1.5421 | 0.03019 | -0.0059 | 51.0798
16.5 | 1.564 | 0.03244 | -0.0042 | 48.2121
17 | 1.5836 | 0.03495 | -0.0025 | 45.3104
17.5 | 1.6008 | 0.03777 | -0.0009 | 42.3828
18 | 1.6124 | 0.04123 | 0.0007 | 39.1074
18.5 | 1.6224 | 0.04497 | 0.0021 | 36.0774
19 | 1.633 | 0.04884 | 0.003 | 33.4357
19.5 | 1.6411 | 0.05315 | 0.0035 | 30.8768
20 | 1.6447 | 0.05819 | 0.0037 | 28.2643

## 75. Re 5M Mach 0.10 (1)
BIGFOIL.COM POLAR EXPORT
NACA66-413 a=0.5
NACA66-413 a=0.5 |  |  |  | Cl Max: | 1.272 | at alpha= | 10.5 | deg
JavaFoil+Calcfoil stall+Eppler ext transition |  |  |  | L/D Max: | 162.443 | at alpha= | 3.5 | deg
Re: | 5000000 |  |  | Cd Min: | 0.00406 | at alpha= | 1 | deg
Mach: | 0.1 |  |  | Cl=0 at alpha= | -2.6167 | deg
|  |  |  | @ Cl=0.1, Cd= | 0.0060892
|  |  |  | @ Cl=0.4, Cd= | 0.0041423
|  |  |  | @ Cl=0.6, Cd= | 0.0042715
alpha (deg) | Cl | Cd | Cm | Cl/Cd
-17 | -0.464 | 0.14232 | -0.012 | -3.263
-16.5 | -0.487 | 0.13125 | -0.013 | -3.71
-16 | -0.509 | 0.12348 | -0.013 | -4.122
-15.5 | -0.53 | 0.11465 | -0.013 | -4.626
-15 | -0.551 | 0.10817 | -0.014 | -5.093
-14.5 | -0.57 | 0.10275 | -0.014 | -5.547
-14 | -0.587 | 0.09612 | -0.015 | -6.105
-13.5 | -0.601 | 0.09088 | -0.015 | -6.616
-13 | -0.613 | 0.08549 | -0.016 | -7.166
-12.5 | -0.62 | 0.08097 | -0.016 | -7.661
-12 | -0.623 | 0.07555 | -0.017 | -8.244
-11.5 | -0.618 | 0.07123 | -0.017 | -8.681
-11 | -0.608 | 0.06753 | -0.018 | -9.001
-10.5 | -0.592 | 0.06325 | -0.019 | -9.367
-10 | -0.575 | 0.05869 | -0.02 | -9.79
-9.5 | -0.554 | 0.05402 | -0.022 | -10.257
-9 | -0.537 | 0.04531 | -0.026 | -11.854
-8.5 | -0.614 | 0.0085 | -0.04 | -72.225
-8 | -0.576 | 0.00895 | -0.041 | -64.314
-7.5 | -0.533 | 0.0085 | -0.042 | -62.658
-7 | -0.487 | 0.00818 | -0.043 | -59.499
-6.5 | -0.438 | 0.00783 | -0.044 | -55.996
-6 | -0.387 | 0.00757 | -0.045 | -51.123
-5.5 | -0.334 | 0.00728 | -0.046 | -45.84
-5 | -0.279 | 0.00714 | -0.047 | -39.025
-4.5 | -0.222 | 0.00688 | -0.048 | -32.243
-4 | -0.164 | 0.00672 | -0.049 | -24.429
-3.5 | -0.105 | 0.00658 | -0.05 | -16.01
-3 | -0.046 | 0.00642 | -0.051 | -7.132
-2.5 | 0.014 | 0.00628 | -0.052 | 2.276
-2 | 0.075 | 0.00611 | -0.053 | 12.218
-1.5 | 0.135 | 0.00606 | -0.054 | 22.296
-1 | 0.196 | 0.00601 | -0.055 | 32.605
-0.5 | 0.257 | 0.00605 | -0.055 | 42.485
0 | 0.318 | 0.0041 | -0.056 | 77.582
0.5 | 0.378 | 0.00419 | -0.057 | 90.343
1 | 0.438 | 0.00406 | -0.058 | 108.038
1.5 | 0.499 | 0.0041 | -0.059 | 121.726
2 | 0.559 | 0.00421 | -0.06 | 132.806
2.5 | 0.619 | 0.0043 | -0.061 | 144.07
3 | 0.677 | 0.0044 | -0.062 | 153.897
3.5 | 0.735 | 0.00452 | -0.063 | 162.443
4 | 0.791 | 0.0056 | -0.064 | 141.357
4.5 | 0.842 | 0.00939 | -0.064 | 89.601
5 | 0.896 | 0.00976 | -0.065 | 91.748
5.5 | 0.948 | 0.01016 | -0.066 | 93.305
6 | 0.998 | 0.01057 | -0.067 | 94.461
6.5 | 1.047 | 0.01104 | -0.068 | 94.796
7 | 1.092 | 0.01154 | -0.069 | 94.637
7.5 | 1.134 | 0.01201 | -0.07 | 94.394
8 | 1.17 | 0.01258 | -0.071 | 93.018
8.5 | 1.201 | 0.01313 | -0.071 | 91.486
9 | 1.228 | 0.01375 | -0.072 | 89.279
9.5 | 1.248 | 0.0145 | -0.073 | 86.051
10 | 1.263 | 0.01519 | -0.074 | 83.157
10.5 | 1.272 | 0.016 | -0.075 | 79.475
11 | 1.267 | 0.01706 | -0.075 | 74.28
11.5 | 1.255 | 0.01794 | -0.076 | 69.937
12 | 1.235 | 0.01909 | -0.077 | 64.669
12.5 | 1.208 | 0.0204 | -0.078 | 59.197
13 | 1.174 | 0.02191 | -0.078 | 53.598
13.5 | 1.131 | 0.02433 | -0.078 | 46.509
14 | 1.086 | 0.02677 | -0.079 | 40.592
14.5 | 0.903 | 0.08899 | -0.054 | 10.142
15 | 0.848 | 0.10724 | -0.044 | 7.911
15.5 | 0.808 | 0.11465 | -0.042 | 7.049

## 76. Re 5M Mach 0.10 (2)
BIGFOIL.COM POLAR EXPORT
NACA66-413 a=0.5
NACA66-413 a=0.5 |  |  |  | Cl Max: | 1.6293 | at alpha= | 19.5 | deg
XFOIL ncrit=9 |  |  |  | L/D Max: | 165.179 | at alpha= | 2.5 | deg
Re: | 5000000 |  |  | Cd Min: | 0.06273 | at alpha= | 20 | deg
Mach: | 0.1 |  |  | Cl=0 at alpha= | -2.8127 | deg
|  |  |  | @ Cl=0.1, Cd= | 0.005694
|  |  |  | @ Cl=0.4, Cd= | 0.0033294
|  |  |  | @ Cl=0.6, Cd= | 0.0036397
alpha (deg) | Cl | Cd | Cm | Cl/Cd
-18.5 | -1.3168 | 0.03504 | -0.0966 | -37.5799
-18 | -1.3183 | 0.0314 | -0.0946 | -41.9841
-17.5 | -1.3058 | 0.02906 | -0.0922 | -44.9346
-17 | -1.2982 | 0.02658 | -0.0888 | -48.8412
-16.5 | -1.2885 | 0.0244 | -0.0848 | -52.8074
-16 | -1.2703 | 0.02283 | -0.0809 | -55.6417
-15.5 | -1.2619 | 0.02082 | -0.0751 | -60.61
-14.5 | -1.2164 | 0.01772 | -0.0662 | -68.6456
-14 | -1.1761 | 0.01677 | -0.0642 | -70.1312
-13.5 | -1.1338 | 0.01582 | -0.0625 | -71.6688
-13 | -1.0888 | 0.01501 | -0.0612 | -72.5383
-12.5 | -1.0418 | 0.01427 | -0.0601 | -73.0063
-12 | -0.9941 | 0.0135 | -0.0591 | -73.637
-11.5 | -0.9445 | 0.01289 | -0.0584 | -73.2739
-11 | -0.8943 | 0.01224 | -0.0578 | -73.0637
-10.5 | -0.8403 | 0.01201 | -0.0578 | -69.9667
-9.5 | -0.7417 | 0.01022 | -0.0562 | -72.5734
-9 | -0.6888 | 0.00969 | -0.056 | -71.0836
-8.5 | -0.6348 | 0.00929 | -0.056 | -68.3315
-8 | -0.5803 | 0.00894 | -0.0561 | -64.9105
-7.5 | -0.5257 | 0.00855 | -0.0561 | -61.4854
-7 | -0.4708 | 0.00816 | -0.0563 | -57.6961
-6.5 | -0.4153 | 0.00785 | -0.0565 | -52.9045
-6 | -0.3609 | 0.00741 | -0.0565 | -48.7045
-5.5 | -0.3055 | 0.00709 | -0.0567 | -43.0889
-5 | -0.2491 | 0.00685 | -0.0572 | -36.365
-4.5 | -0.1922 | 0.00663 | -0.0577 | -28.9894
-4 | -0.135 | 0.00645 | -0.0583 | -20.9302
-3.5 | -0.0787 | 0.00617 | -0.0587 | -12.7553
-3 | -0.0215 | 0.00601 | -0.0593 | -3.5774
-2.5 | 0.0359 | 0.0059 | -0.0599 | 6.0847
-2 | 0.0934 | 0.00571 | -0.0606 | 16.3573
-1.5 | 0.1513 | 0.00557 | -0.0613 | 27.1634
-1 | 0.2089 | 0.00541 | -0.0621 | 38.6137
-0.5 | 0.2639 | 0.00496 | -0.0624 | 53.2056
0 | 0.3178 | 0.00437 | -0.0627 | 72.7231
0.5 | 0.3691 | 0.00334 | -0.0627 | 110.509
1 | 0.4273 | 0.00332 | -0.0635 | 128.7048
1.5 | 0.4861 | 0.00329 | -0.0645 | 147.7508
2 | 0.5445 | 0.00335 | -0.0653 | 162.5373
2.5 | 0.5996 | 0.00363 | -0.0657 | 165.1791
3.5 | 0.6855 | 0.00571 | -0.0621 | 120.0525
4 | 0.7255 | 0.00667 | -0.0598 | 108.7706
4.5 | 0.7616 | 0.00766 | -0.0567 | 99.4256
5 | 0.8008 | 0.0084 | -0.054 | 95.3333
5.5 | 0.8459 | 0.00879 | -0.0525 | 96.2344
6 | 0.8862 | 0.00917 | -0.0499 | 96.6412
6.5 | 0.9225 | 0.00954 | -0.0466 | 96.6981
7 | 0.9575 | 0.01005 | -0.0432 | 95.2736
7.5 | 0.9949 | 0.01055 | -0.0404 | 94.3033
8 | 1.0324 | 0.01107 | -0.0377 | 93.2611
8.5 | 1.0669 | 0.0117 | -0.0347 | 91.188
9 | 1.0979 | 0.01236 | -0.0309 | 88.8269
10.5 | 1.2242 | 0.01476 | -0.028 | 82.9404
11 | 1.2562 | 0.01588 | -0.0253 | 79.1058
11.5 | 1.2923 | 0.01679 | -0.0234 | 76.9684
12 | 1.3256 | 0.01789 | -0.0212 | 74.0973
12.5 | 1.3575 | 0.01909 | -0.0189 | 71.1105
13 | 1.3874 | 0.02046 | -0.0166 | 67.8104
13.5 | 1.4158 | 0.02195 | -0.0142 | 64.5011
14 | 1.4453 | 0.02343 | -0.0121 | 61.6859
14.5 | 1.4723 | 0.02511 | -0.01 | 58.634
15 | 1.496 | 0.0271 | -0.0076 | 55.203
15.5 | 1.5185 | 0.02925 | -0.0054 | 51.9145
16 | 1.5423 | 0.0314 | -0.0036 | 49.1178
16.5 | 1.5617 | 0.03398 | -0.0016 | 45.9594
17 | 1.5805 | 0.03669 | 0.0001 | 43.0771
17.5 | 1.5934 | 0.04005 | 0.0019 | 39.7853
18 | 1.6004 | 0.04413 | 0.0037 | 36.2656
18.5 | 1.6129 | 0.04788 | 0.0047 | 33.6863
19 | 1.6238 | 0.05197 | 0.0053 | 31.2449
19.5 | 1.6293 | 0.05682 | 0.0056 | 28.6748
20 | 1.6282 | 0.06273 | 0.0055 | 25.9557

## 77. Re 5M Mach 0.25 (1)
BIGFOIL.COM POLAR EXPORT
NACA66-413 a=0.5
NACA66-413 a=0.5 |  |  |  | Cl Max: | 1.232 | at alpha= | 9.5 | deg
JavaFoil+Calcfoil stall+Eppler ext transition |  |  |  | L/D Max: | 173.468 | at alpha= | 3.5 | deg
Re: | 5000000 |  |  | Cd Min: | 0.00403 | at alpha= | 0.5 | deg
Mach: | 0.25 |  |  | Cl=0 at alpha= | -2.621 | deg
|  |  |  | @ Cl=0.1, Cd= | 0.0061877
|  |  |  | @ Cl=0.4, Cd= | 0.0040416
|  |  |  | @ Cl=0.6, Cd= | 0.116
alpha (deg) | Cl | Cd | Cm | Cl/Cd
-16 | -0.078 | 0.13732 | -0.014 | -0.566
-15.5 | -0.166 | 0.13352 | -0.014 | -1.244
-15 | -0.244 | 0.12487 | -0.014 | -1.953
-14.5 | -0.306 | 0.11714 | -0.014 | -2.608
-14 | -0.36 | 0.1077 | -0.015 | -3.346
-13.5 | -0.41 | 0.09851 | -0.015 | -4.159
-13 | -0.454 | 0.09228 | -0.015 | -4.917
-12.5 | -0.491 | 0.08565 | -0.016 | -5.737
-12 | -0.52 | 0.08065 | -0.016 | -6.452
-11.5 | -0.538 | 0.07601 | -0.017 | -7.075
-11 | -0.545 | 0.07051 | -0.018 | -7.732
-10.5 | -0.545 | 0.06595 | -0.018 | -8.258
-10 | -0.538 | 0.06179 | -0.019 | -8.712
-9.5 | -0.527 | 0.05736 | -0.02 | -9.182
-9 | -0.511 | 0.05307 | -0.021 | -9.625
-8.5 | -0.49 | 0.04928 | -0.023 | -9.941
-8 | -0.466 | 0.04463 | -0.025 | -10.44
-7.5 | -0.533 | 0.0088 | -0.043 | -60.571
-7 | -0.49 | 0.00843 | -0.044 | -58.147
-6.5 | -0.444 | 0.00808 | -0.045 | -54.911
-6 | -0.393 | 0.00777 | -0.046 | -50.651
-5.5 | -0.34 | 0.00745 | -0.047 | -45.646
-5 | -0.285 | 0.00729 | -0.048 | -39.069
-4.5 | -0.227 | 0.00702 | -0.049 | -32.384
-4 | -0.168 | 0.00684 | -0.05 | -24.58
-3.5 | -0.108 | 0.00664 | -0.051 | -16.262
-3 | -0.047 | 0.00649 | -0.052 | -7.242
-2.5 | 0.015 | 0.00633 | -0.053 | 2.319
-2 | 0.077 | 0.00621 | -0.054 | 12.351
-1.5 | 0.139 | 0.00615 | -0.055 | 22.589
-1 | 0.201 | 0.00608 | -0.056 | 33.072
-0.5 | 0.264 | 0.00609 | -0.057 | 43.355
0 | 0.326 | 0.00415 | -0.058 | 78.648
0.5 | 0.388 | 0.00403 | -0.059 | 96.341
1 | 0.45 | 0.00409 | -0.06 | 110.083
1.5 | 0.513 | 0.00416 | -0.061 | 123.32
2 | 0.574 | 0.00428 | -0.062 | 134.077
2.5 | 0.636 | 0.00439 | -0.063 | 145.091
3 | 0.695 | 0.00421 | -0.064 | 165.107
3.5 | 0.754 | 0.00435 | -0.065 | 173.468
4 | 0.811 | 0.0058 | -0.066 | 139.971
4.5 | 0.862 | 0.00969 | -0.066 | 89.024
5 | 0.917 | 0.01008 | -0.067 | 90.947
5.5 | 0.97 | 0.01054 | -0.068 | 91.998
6 | 1.02 | 0.011 | -0.069 | 92.732
6.5 | 1.068 | 0.0115 | -0.07 | 92.835
7 | 1.113 | 0.01207 | -0.071 | 92.198
7.5 | 1.151 | 0.01263 | -0.071 | 91.124
8 | 1.182 | 0.01328 | -0.072 | 89.029
8.5 | 1.207 | 0.01392 | -0.073 | 86.741
9 | 1.224 | 0.01467 | -0.074 | 83.397
9.5 | 1.232 | 0.01548 | -0.075 | 79.588
10 | 1.232 | 0.01636 | -0.076 | 75.308
10.5 | 1.221 | 0.01752 | -0.076 | 69.709
11 | 1.19 | 0.01868 | -0.077 | 63.726
11.5 | 1.145 | 0.02009 | -0.078 | 56.979
12 | 1.083 | 0.02216 | -0.078 | 48.894
12.5 | 0.855 | 0.08263 | -0.044 | 10.353
13 | 0.789 | 0.09044 | -0.04 | 8.721
13.5 | 0.718 | 0.09826 | -0.04 | 7.303
14 | 0.64 | 0.10657 | -0.038 | 6.003
14.5 | 0.557 | 0.116 | -0.038 | 4.803

## 78. Re 5M Mach 0.25 (2)
BIGFOIL.COM POLAR EXPORT
NACA66-413 a=0.5
NACA66-413 a=0.5 |  |  |  | Cl Max: | 1.5256 | at alpha= | 17 | deg
XFOIL ncrit=9 |  |  |  | L/D Max: | 170.882 | at alpha= | 2.5 | deg
Re: | 5000000 |  |  | Cd Min: | 0.11252 | at alpha= | 20 | deg
Mach: | 0.25 |  |  | Cl=0 at alpha= | -2.8249 | deg
|  |  |  | @ Cl=0.1, Cd= | 0.005745
|  |  |  | @ Cl=0.4, Cd= | 0.0033639
|  |  |  | @ Cl=0.6, Cd= | 0.0035416
alpha (deg) | Cl | Cd | Cm | Cl/Cd
-12 | -0.9432 | 0.02434 | -0.0808 | -38.751
-11.5 | -0.9268 | 0.0206 | -0.0758 | -44.9903
-11 | -0.8961 | 0.01774 | -0.0721 | -50.513
-10.5 | -0.8521 | 0.01604 | -0.0696 | -53.1234
-10 | -0.8004 | 0.01508 | -0.0681 | -53.0769
-9.5 | -0.7527 | 0.01347 | -0.0661 | -55.8797
-9 | -0.7094 | 0.0112 | -0.0636 | -63.3393
-8.5 | -0.6564 | 0.0102 | -0.0623 | -64.3529
-8 | -0.5993 | 0.00971 | -0.0617 | -61.7199
-7.5 | -0.5421 | 0.00921 | -0.0613 | -58.8599
-7 | -0.4856 | 0.00864 | -0.0608 | -56.2037
-6.5 | -0.4282 | 0.00822 | -0.0605 | -52.0925
-6 | -0.3708 | 0.00783 | -0.0603 | -47.3563
-5.5 | -0.3146 | 0.0073 | -0.06 | -43.0959
-5 | -0.2562 | 0.00698 | -0.0601 | -36.7049
-4.5 | -0.1973 | 0.00673 | -0.0604 | -29.3165
-4 | -0.1382 | 0.00653 | -0.0608 | -21.1639
-3.5 | -0.0798 | 0.00626 | -0.0611 | -12.7476
-3 | -0.0208 | 0.00608 | -0.0616 | -3.4211
-2.5 | 0.0386 | 0.00593 | -0.0622 | 6.5093
-2 | 0.098 | 0.00575 | -0.0628 | 17.0435
-1.5 | 0.1577 | 0.0056 | -0.0636 | 28.1607
-1 | 0.2172 | 0.00545 | -0.0643 | 39.8532
-0.5 | 0.2741 | 0.00506 | -0.0646 | 54.17
0 | 0.3295 | 0.00443 | -0.0649 | 74.3792
0.5 | 0.3817 | 0.00337 | -0.0648 | 113.2641
1 | 0.4418 | 0.00335 | -0.0656 | 131.8806
1.5 | 0.5026 | 0.00333 | -0.0666 | 150.9309
2 | 0.5629 | 0.00338 | -0.0675 | 166.5385
2.5 | 0.6203 | 0.00363 | -0.0679 | 170.8815
3 | 0.6662 | 0.00463 | -0.0662 | 143.8877
3.5 | 0.7043 | 0.00583 | -0.0632 | 120.8062
4 | 0.741 | 0.00689 | -0.0599 | 107.5472
4.5 | 0.7735 | 0.00792 | -0.0556 | 97.6641
5 | 0.8082 | 0.00865 | -0.0516 | 93.4335
5.5 | 0.843 | 0.00907 | -0.0474 | 92.9438
6 | 0.8801 | 0.00958 | -0.0439 | 91.8685
6.5 | 0.9198 | 0.01008 | -0.0409 | 91.25
7 | 0.9569 | 0.01072 | -0.0376 | 89.2631
7.5 | 0.9966 | 0.0113 | -0.0349 | 88.1947
8.5 | 1.0673 | 0.01281 | -0.0281 | 83.3177
9 | 1.1139 | 0.01354 | -0.0271 | 82.2674
10.5 | 1.2318 | 0.01666 | -0.0208 | 73.9376
11 | 1.266 | 0.01791 | -0.0179 | 70.6868
11.5 | 1.3023 | 0.01908 | -0.0154 | 68.2547
12 | 1.3339 | 0.02058 | -0.0125 | 64.8154
12.5 | 1.3643 | 0.0222 | -0.0095 | 61.455
13 | 1.3955 | 0.02387 | -0.0068 | 58.4625
13.5 | 1.4232 | 0.02582 | -0.004 | 55.1201
14 | 1.4444 | 0.02833 | -0.0007 | 50.9848
14.5 | 1.4693 | 0.0307 | 0.002 | 47.8599
15 | 1.49 | 0.03354 | 0.0048 | 44.4246
15.5 | 1.5061 | 0.03683 | 0.0074 | 40.8933
16 | 1.5167 | 0.04083 | 0.01 | 37.1467
16.5 | 1.521 | 0.0456 | 0.0123 | 33.3553
17 | 1.5256 | 0.05071 | 0.0138 | 30.0848
17.5 | 1.5229 | 0.05689 | 0.0146 | 26.7692
18 | 1.5076 | 0.065 | 0.0144 | 23.1938
18.5 | 1.491 | 0.07393 | 0.0127 | 20.1677
19 | 1.4672 | 0.08458 | 0.0093 | 17.3469
19.5 | 1.4376 | 0.09692 | 0.0039 | 14.8329
20 | 1.394 | 0.11252 | -0.0045 | 12.3889

## 79. Re 5M Mach 0.50 (1)
BIGFOIL.COM POLAR EXPORT
NACA66-413 a=0.5
NACA66-413 a=0.5 |  |  |  | Cl Max: | 1.217 | at alpha= | 20 | deg
JavaFoil+Calcfoil stall+Eppler ext transition |  |  |  | L/D Max: | 153.885 | at alpha= | 3 | deg
Re: | 5000000 |  |  | Cd Min: | 0.00399 | at alpha= | 0.5 | deg
Mach: | 0.5 |  |  | Cl=0 at alpha= | -2.6176 | deg
|  |  |  | @ Cl=0.1, Cd= | 0.006435
|  |  |  | @ Cl=0.4, Cd= | 0.0040629
|  |  |  | @ Cl=0.6, Cd= | 0.0046494
alpha (deg) | Cl | Cd | Cm | Cl/Cd
-20 | -0.954 | 0.16125 | -0.015 | -5.916
-19.5 | -0.926 | 0.15384 | -0.015 | -6.019
-19 | -0.897 | 0.14939 | -0.015 | -6.004
-18.5 | -0.87 | 0.14515 | -0.015 | -5.992
-18 | -0.843 | 0.13955 | -0.016 | -6.04
-17.5 | -0.816 | 0.13621 | -0.016 | -5.992
-17 | -0.79 | 0.1296 | -0.017 | -6.096
-16.5 | -0.762 | 0.12648 | -0.017 | -6.024
-16 | -0.734 | 0.12124 | -0.017 | -6.052
-15.5 | -0.707 | 0.11573 | -0.017 | -6.108
-15 | -0.68 | 0.11078 | -0.018 | -6.139
-14.5 | -0.653 | 0.10651 | -0.018 | -6.131
-14 | -0.626 | 0.10464 | -0.019 | -5.978
-13.5 | -0.598 | 0.09667 | -0.019 | -6.183
-13 | -0.571 | 0.08861 | -0.019 | -6.442
-12.5 | -0.544 | 0.0812 | -0.02 | -6.696
-12 | -0.517 | 0.07579 | -0.021 | -6.819
-11.5 | -0.49 | 0.07086 | -0.021 | -6.909
-11 | -0.462 | 0.06618 | -0.022 | -6.987
-10.5 | -0.434 | 0.08032 | -0.021 | -5.399
-10 | -0.406 | 0.07005 | -0.021 | -5.795
-9.5 | -0.379 | 0.06297 | -0.021 | -6.015
-9 | -0.351 | 0.05742 | -0.022 | -6.12
-8.5 | -0.324 | 0.05298 | -0.023 | -6.116
-8 | -0.297 | 0.04904 | -0.024 | -6.051
-7.5 | -0.269 | 0.04911 | -0.024 | -5.478
-7 | -0.241 | 0.04856 | -0.022 | -4.963
-6.5 | -0.214 | 0.04435 | -0.024 | -4.818
-6 | -0.302 | 0.04061 | -0.025 | -7.437
-5.5 | -0.283 | 0.03622 | -0.029 | -7.821
-5 | -0.303 | 0.00795 | -0.054 | -38.127
-4.5 | -0.247 | 0.00766 | -0.055 | -32.19
-4 | -0.185 | 0.00733 | -0.056 | -25.206
-3.5 | -0.12 | 0.0071 | -0.057 | -16.845
-3 | -0.052 | 0.00684 | -0.058 | -7.627
-2.5 | 0.016 | 0.00671 | -0.059 | 2.435
-2 | 0.085 | 0.00648 | -0.06 | 13.19
-1.5 | 0.155 | 0.00627 | -0.062 | 24.722
-1 | 0.225 | 0.00617 | -0.063 | 36.435
-0.5 | 0.295 | 0.00624 | -0.064 | 47.32
0 | 0.364 | 0.00414 | -0.065 | 88.101
0.5 | 0.434 | 0.00399 | -0.066 | 108.674
1 | 0.503 | 0.00408 | -0.067 | 123.15
1.5 | 0.572 | 0.0046 | -0.068 | 124.276
2 | 0.64 | 0.00472 | -0.069 | 135.693
2.5 | 0.709 | 0.00487 | -0.07 | 145.424
3 | 0.772 | 0.00502 | -0.071 | 153.885
3.5 | 0.835 | 0.00583 | -0.072 | 143.192
4 | 0.892 | 0.01066 | -0.072 | 83.627
4.5 | 0.951 | 0.0112 | -0.073 | 84.909
5 | 1.007 | 0.0118 | -0.074 | 85.344
5.5 | 1.058 | 0.01247 | -0.075 | 84.823
6 | 1.101 | 0.01327 | -0.076 | 82.942
6.5 | 1.132 | 0.01413 | -0.077 | 80.128
7 | 1.146 | 0.01509 | -0.078 | 75.939
7.5 | 1.111 | 0.01627 | -0.079 | 68.296
8 | 0.578 | 0.05507 | -0.036 | 10.499
8.5 | 0.73 | 0.01846 | -0.081 | 39.524
9 | 0.632 | 0.06089 | -0.038 | 10.374
9.5 | 0.793 | 0.02 | -0.083 | 39.632
10 | 0.823 | 0.02158 | -0.084 | 38.109
10.5 | 0.717 | 0.06781 | -0.048 | 10.575
11 | 0.739 | 0.0754 | -0.043 | 9.806
11.5 | 0.765 | 0.08691 | -0.043 | 8.808
12 | 0.93 | 0.02892 | -0.086 | 32.169
12.5 | 0.821 | 0.08551 | -0.048 | 9.601
13 | 0.846 | 0.09439 | -0.048 | 8.965
13.5 | 0.874 | 0.10019 | -0.05 | 8.725
14 | 0.899 | 0.10662 | -0.049 | 8.429
14.5 | 0.925 | 0.11057 | -0.05 | 8.363
15 | 0.953 | 0.11517 | -0.053 | 8.274
15.5 | 0.983 | 0.12201 | -0.057 | 8.06
16 | 1.005 | 0.12307 | -0.054 | 8.165
16.5 | 1.033 | 0.12755 | -0.057 | 8.097
17 | 1.066 | 0.13202 | -0.062 | 8.071
17.5 | 1.085 | 0.1363 | -0.059 | 7.961
18 | 1.111 | 0.14013 | -0.06 | 7.929
18.5 | 1.142 | 0.14386 | -0.064 | 7.938
19 | 1.183 | 0.14211 | -0.071 | 8.322
19.5 | 1.191 | 0.15346 | -0.064 | 7.762
20 | 1.217 | 0.1598 | -0.065 | 7.616

## 80. Re 5M Mach 0.50 (2)
BIGFOIL.COM POLAR EXPORT
NACA66-413 a=0.5
NACA66-413 a=0.5 |  |  |  | Cl Max: | 1.1754 | at alpha= | 10 | deg
XFOIL ncrit=9 |  |  |  | L/D Max: | 187.263 | at alpha= | 2.5 | deg
Re: | 5000000 |  |  | Cd Min: | 0.24495 | at alpha= | -20 | deg
Mach: | 0.5 |  |  | Cl=0 at alpha= | -2.8889 | deg
|  |  |  | @ Cl=0.1, Cd= | 0.0060107
|  |  |  | @ Cl=0.4, Cd= | 0.0043767
|  |  |  | @ Cl=0.6, Cd= | 0.0035306
alpha (deg) | Cl | Cd | Cm | Cl/Cd
-20 | -0.5975 | 0.24495 | 0.0068 | -2.4393
-19.5 | -0.5764 | 0.23659 | 0.0018 | -2.4363
-19 | -0.5563 | 0.22732 | -0.0032 | -2.4472
-18.5 | -0.533 | 0.22084 | -0.0081 | -2.4135
-18 | -0.5142 | 0.21131 | -0.0131 | -2.4334
-17.5 | -0.4925 | 0.2038 | -0.0179 | -2.4166
-17 | -0.4726 | 0.1954 | -0.0228 | -2.4186
-16 | -0.4366 | 0.1776 | -0.0325 | -2.4583
-15.5 | -0.419 | 0.16908 | -0.0373 | -2.4781
-15 | -0.3994 | 0.16143 | -0.0419 | -2.4741
-14.5 | -0.3804 | 0.15357 | -0.0466 | -2.477
-14 | -0.366 | 0.14468 | -0.0515 | -2.5297
-13 | -0.3303 | 0.12979 | -0.0603 | -2.5449
-12.5 | -0.3196 | 0.12093 | -0.0651 | -2.6429
-12 | -0.3061 | 0.11309 | -0.0696 | -2.7067
-11.5 | -0.2923 | 0.1057 | -0.0738 | -2.7654
-11 | -0.279 | 0.09848 | -0.078 | -2.8331
-10.5 | -0.2729 | 0.09013 | -0.0826 | -3.0278
-10 | -0.274 | 0.0809 | -0.0876 | -3.3869
-9.5 | -0.2781 | 0.0719 | -0.0926 | -3.8679
-8.5 | -0.3064 | 0.0519 | -0.1076 | -5.9037
-8 | -0.3452 | 0.0437 | -0.1081 | -7.8993
-7.5 | -0.3841 | 0.03683 | -0.1016 | -10.429
-7 | -0.3933 | 0.03 | -0.0963 | -13.11
-6.5 | -0.3848 | 0.02364 | -0.0906 | -16.2775
-6 | -0.3677 | 0.01686 | -0.0846 | -21.809
-5.5 | -0.3344 | 0.01062 | -0.0795 | -31.4878
-5 | -0.2769 | 0.00859 | -0.0767 | -32.2352
-4.5 | -0.2149 | 0.00761 | -0.0747 | -28.2392
-4 | -0.1489 | 0.00713 | -0.0736 | -20.8836
-3.5 | -0.0814 | 0.00677 | -0.0732 | -12.0236
-3 | -0.015 | 0.00638 | -0.0728 | -2.3511
-2.5 | 0.0525 | 0.00613 | -0.0729 | 8.5644
-2 | 0.1202 | 0.00596 | -0.0733 | 20.1678
-1.5 | 0.1873 | 0.00578 | -0.0737 | 32.4048
-1 | 0.2548 | 0.00567 | -0.0744 | 44.9383
-0.5 | 0.3219 | 0.00545 | -0.075 | 59.0642
0 | 0.383 | 0.00475 | -0.0749 | 80.6316
0.5 | 0.4381 | 0.00354 | -0.0741 | 123.7571
1 | 0.5074 | 0.00348 | -0.0752 | 145.8046
1.5 | 0.5763 | 0.00351 | -0.0761 | 164.188
2 | 0.6454 | 0.00357 | -0.077 | 180.7843
2.5 | 0.7116 | 0.0038 | -0.0773 | 187.2632
3 | 0.7577 | 0.00482 | -0.0739 | 157.1992
3.5 | 0.7766 | 0.00635 | -0.0655 | 122.2992
4 | 0.7692 | 0.00776 | -0.052 | 99.1237
4.5 | 0.7705 | 0.00953 | -0.0413 | 80.8499
5 | 0.7942 | 0.01097 | -0.0347 | 72.3974
5.5 | 0.8373 | 0.01187 | -0.0311 | 70.5392
6 | 0.8819 | 0.01279 | -0.0277 | 68.9523
6.5 | 0.9253 | 0.0138 | -0.024 | 67.0507
7 | 0.967 | 0.01493 | -0.0199 | 64.7689
7.5 | 1.0084 | 0.0161 | -0.0158 | 62.6335
8 | 1.0457 | 0.01746 | -0.0109 | 59.8912
8.5 | 1.0928 | 0.0194 | -0.0087 | 56.3299
10 | 1.1754 | 0.02758 | 0.0064 | 42.6178
10.5 | 1.1655 | 0.0328 | 0.0142 | 35.5335
11 | 1.1562 | 0.03902 | 0.0201 | 29.631
11.5 | 1.1288 | 0.04738 | 0.0239 | 23.8244
12 | 1.0914 | 0.05761 | 0.0248 | 18.9446
12.5 | 1.0537 | 0.06926 | 0.0223 | 15.2137
13 | 1.0179 | 0.08242 | 0.0167 | 12.3502
13.5 | 0.9871 | 0.09675 | 0.0083 | 10.2026
14 | 0.9605 | 0.11235 | -0.0021 | 8.5492
14.5 | 0.9397 | 0.12855 | -0.0124 | 7.31
15 | 0.9241 | 0.14387 | -0.0216 | 6.4232

## 81. Re 6M Mach 0.00 (1)
BIGFOIL.COM POLAR EXPORT
NACA66-413 a=0.5
NACA66-413 a=0.5 |  |  |  | Cl Max: | 1.278 | at alpha= | 10.5 | deg
JavaFoil+Calcfoil stall+Eppler ext transition |  |  |  | L/D Max: | 153.626 | at alpha= | 3 | deg
Re: | 6000000 |  |  | Cd Min: | 0.00396 | at alpha= | 1 | deg
Mach: | 0 |  |  | Cl=0 at alpha= | -2.6167 | deg
|  |  |  | @ Cl=0.1, Cd= | 0.0059997
|  |  |  | @ Cl=0.4, Cd= | 0.0040449
|  |  |  | @ Cl=0.6, Cd= | 0.0041887
alpha (deg) | Cl | Cd | Cm | Cl/Cd
-14.5 | -0.599 | 0.09884 | -0.015 | -6.057
-14 | -0.612 | 0.0942 | -0.015 | -6.497
-13.5 | -0.623 | 0.08867 | -0.016 | -7.025
-13 | -0.631 | 0.08333 | -0.016 | -7.571
-12.5 | -0.636 | 0.0786 | -0.017 | -8.088
-12 | -0.635 | 0.07432 | -0.017 | -8.55
-11.5 | -0.629 | 0.06967 | -0.018 | -9.021
-11 | -0.616 | 0.06611 | -0.019 | -9.316
-10.5 | -0.599 | 0.06173 | -0.019 | -9.702
-10 | -0.582 | 0.05563 | -0.022 | -10.462
-9.5 | -0.682 | 0.00943 | -0.038 | -72.343
-9 | -0.652 | 0.00852 | -0.039 | -76.505
-8.5 | -0.616 | 0.00898 | -0.04 | -68.563
-8 | -0.576 | 0.00847 | -0.041 | -67.978
-7.5 | -0.532 | 0.00823 | -0.042 | -64.7
-7 | -0.486 | 0.00789 | -0.043 | -61.561
-6.5 | -0.437 | 0.00759 | -0.044 | -57.562
-6 | -0.386 | 0.00727 | -0.045 | -53.024
-5.5 | -0.332 | 0.0071 | -0.046 | -46.797
-5 | -0.277 | 0.00686 | -0.047 | -40.43
-4.5 | -0.221 | 0.00669 | -0.048 | -33.049
-4 | -0.163 | 0.00654 | -0.049 | -24.991
-3.5 | -0.105 | 0.00637 | -0.049 | -16.451
-3 | -0.046 | 0.0062 | -0.05 | -7.349
-2.5 | 0.014 | 0.0061 | -0.051 | 2.332
-2 | 0.074 | 0.00603 | -0.052 | 12.306
-1.5 | 0.134 | 0.00596 | -0.053 | 22.575
-1 | 0.195 | 0.006 | -0.054 | 32.471
-0.5 | 0.256 | 0.00597 | -0.055 | 42.806
0 | 0.316 | 0.00402 | -0.056 | 78.586
0.5 | 0.376 | 0.0041 | -0.057 | 91.709
1 | 0.437 | 0.00396 | -0.058 | 110.201
1.5 | 0.496 | 0.00405 | -0.059 | 122.61
2 | 0.556 | 0.00413 | -0.06 | 134.6
2.5 | 0.616 | 0.00421 | -0.061 | 146.341
3 | 0.673 | 0.00438 | -0.062 | 153.626
3.5 | 0.731 | 0.00482 | -0.063 | 151.581
4 | 0.787 | 0.00593 | -0.064 | 132.639
4.5 | 0.839 | 0.00903 | -0.064 | 92.817
5 | 0.892 | 0.00938 | -0.065 | 95.132
5.5 | 0.945 | 0.00979 | -0.066 | 96.51
6 | 0.995 | 0.01018 | -0.067 | 97.745
6.5 | 1.044 | 0.01061 | -0.068 | 98.358
7 | 1.09 | 0.01108 | -0.069 | 98.323
7.5 | 1.132 | 0.01154 | -0.069 | 98.027
8 | 1.168 | 0.01207 | -0.07 | 96.752
8.5 | 1.201 | 0.0126 | -0.071 | 95.256
9 | 1.228 | 0.01319 | -0.072 | 93.1
9.5 | 1.25 | 0.01389 | -0.073 | 90.005
10 | 1.267 | 0.01447 | -0.074 | 87.603
10.5 | 1.278 | 0.01531 | -0.074 | 83.506
11 | 1.277 | 0.01618 | -0.075 | 78.949
11.5 | 1.269 | 0.01705 | -0.076 | 74.414
12 | 1.253 | 0.01821 | -0.077 | 68.789
12.5 | 1.231 | 0.01944 | -0.077 | 63.319
13 | 1.203 | 0.02078 | -0.078 | 57.877
13.5 | 1.17 | 0.0223 | -0.079 | 52.441
14 | 1.131 | 0.02427 | -0.079 | 46.59
14.5 | 1.09 | 0.02629 | -0.079 | 41.454
15 | 0.902 | 0.09504 | -0.053 | 9.495
15.5 | 0.858 | 0.10769 | -0.047 | 7.97

## 82. Re 6M Mach 0.00 (2)
BIGFOIL.COM POLAR EXPORT
NACA66-413 a=0.5
NACA66-413 a=0.5 |  |  |  | Cl Max: | 1.6704 | at alpha= | 20 | deg
XFOIL ncrit=9 |  |  |  | L/D Max: | 166.615 | at alpha= | 2 | deg
Re: | 6000000 |  |  | Cd Min: | 0.05513 | at alpha= | 20 | deg
Mach: | 0 |  |  | Cl=0 at alpha= | -2.8031 | deg
|  |  |  | @ Cl=0.1, Cd= | 0.0054632
|  |  |  | @ Cl=0.4, Cd= | 0.0032143
|  |  |  | @ Cl=0.6, Cd= | 0.0039404
alpha (deg) | Cl | Cd | Cm | Cl/Cd
-20 | -1.4297 | 0.03511 | -0.0937 | -40.7206
-19.5 | -1.4342 | 0.0312 | -0.0921 | -45.9679
-19 | -1.4269 | 0.02857 | -0.0898 | -49.944
-18.5 | -1.4218 | 0.02598 | -0.0866 | -54.7267
-18 | -1.4072 | 0.02412 | -0.0835 | -58.3416
-17.5 | -1.3853 | 0.02279 | -0.0806 | -60.7854
-17 | -1.3655 | 0.02141 | -0.0771 | -63.7786
-16.5 | -1.3446 | 0.02014 | -0.0732 | -66.7627
-16 | -1.3212 | 0.01914 | -0.0691 | -69.0282
-15.5 | -1.2942 | 0.01828 | -0.0651 | -70.7987
-15 | -1.2649 | 0.01675 | -0.062 | -75.5164
-14 | -1.1856 | 0.01474 | -0.0585 | -80.4342
-13.5 | -1.1412 | 0.01395 | -0.0573 | -81.8065
-13 | -1.0948 | 0.01326 | -0.0565 | -82.5641
-12.5 | -1.0468 | 0.01264 | -0.0558 | -82.8165
-12 | -0.9979 | 0.01206 | -0.0553 | -82.7446
-11.5 | -0.9477 | 0.01153 | -0.0549 | -82.1943
-11 | -0.8968 | 0.01104 | -0.0546 | -81.2319
-10.5 | -0.8442 | 0.0107 | -0.0546 | -78.8972
-10 | -0.7908 | 0.01038 | -0.0547 | -76.185
-9.5 | -0.7408 | 0.00961 | -0.0543 | -77.0864
-9 | -0.6889 | 0.00905 | -0.0541 | -76.1215
-8.5 | -0.6354 | 0.00867 | -0.0541 | -73.2872
-8 | -0.581 | 0.00832 | -0.0543 | -69.8317
-7.5 | -0.5264 | 0.00798 | -0.0546 | -65.9649
-7 | -0.4716 | 0.00765 | -0.0548 | -61.6471
-6.5 | -0.4163 | 0.00739 | -0.0552 | -56.3329
-6 | -0.3606 | 0.00715 | -0.0556 | -50.4336
-5.5 | -0.3056 | 0.00676 | -0.0558 | -45.2071
-5 | -0.2495 | 0.00652 | -0.0563 | -38.2669
-4.5 | -0.1929 | 0.00632 | -0.0569 | -30.5222
-4 | -0.1361 | 0.00616 | -0.0575 | -22.0942
-3.5 | -0.0796 | 0.00596 | -0.058 | -13.3557
-3 | -0.0226 | 0.00579 | -0.0587 | -3.9033
-2.5 | 0.0348 | 0.00564 | -0.0594 | 6.1702
-2 | 0.0923 | 0.00548 | -0.0601 | 16.8431
-1 | 0.2071 | 0.00523 | -0.0616 | 39.5985
-0.5 | 0.2628 | 0.00488 | -0.0621 | 53.8525
0 | 0.3177 | 0.00437 | -0.0626 | 72.7002
0.5 | 0.3677 | 0.00327 | -0.0625 | 112.4465
1 | 0.4257 | 0.00317 | -0.0633 | 134.2902
1.5 | 0.4837 | 0.00317 | -0.0642 | 152.5868
2 | 0.5415 | 0.00325 | -0.0651 | 166.6154
2.5 | 0.5937 | 0.00378 | -0.0649 | 157.0635
3 | 0.6365 | 0.00487 | -0.0633 | 130.6982
3.5 | 0.6784 | 0.00586 | -0.0614 | 115.7679
4 | 0.7204 | 0.0067 | -0.0594 | 107.5224
5 | 0.8037 | 0.00812 | -0.0553 | 98.9778
5.5 | 0.8506 | 0.00849 | -0.0542 | 100.1885
6 | 0.8962 | 0.00883 | -0.0528 | 101.4949
6.5 | 0.9362 | 0.00917 | -0.0503 | 102.0938
7 | 0.9701 | 0.00961 | -0.0466 | 100.9469
7.5 | 1.0075 | 0.01002 | -0.0438 | 100.5489
8 | 1.0437 | 0.01054 | -0.0409 | 99.0228
8.5 | 1.0779 | 0.01117 | -0.0378 | 96.4996
9 | 1.1143 | 0.01168 | -0.0352 | 95.4024
9.5 | 1.1472 | 0.01223 | -0.032 | 93.8021
11 | 1.2678 | 0.01476 | -0.0285 | 85.8943
11.5 | 1.3033 | 0.01564 | -0.0265 | 83.3312
12 | 1.3364 | 0.01667 | -0.0243 | 80.168
12.5 | 1.368 | 0.01781 | -0.0221 | 76.8108
13 | 1.3979 | 0.01908 | -0.0197 | 73.2652
13.5 | 1.4283 | 0.02035 | -0.0176 | 70.1867
14 | 1.4582 | 0.02169 | -0.0156 | 67.2291
14.5 | 1.4856 | 0.02322 | -0.0134 | 63.9793
15 | 1.51 | 0.02502 | -0.0111 | 60.3517
15.5 | 1.5339 | 0.02691 | -0.009 | 57.0011
16 | 1.5587 | 0.02883 | -0.0072 | 54.0652
16.5 | 1.5796 | 0.03108 | -0.0053 | 50.8237
17 | 1.6007 | 0.03343 | -0.0036 | 47.8821
17.5 | 1.6156 | 0.03637 | -0.0017 | 44.4212
18 | 1.6262 | 0.03982 | 0.0002 | 40.8388
18.5 | 1.6428 | 0.04288 | 0.0013 | 38.3116
19 | 1.6557 | 0.0464 | 0.0023 | 35.6832
19.5 | 1.6658 | 0.05038 | 0.003 | 33.0647
20 | 1.6704 | 0.05513 | 0.0035 | 30.2993

## 83. Re 6M Mach 0.10 (1)
BIGFOIL.COM POLAR EXPORT
NACA66-413 a=0.5
NACA66-413 a=0.5 |  |  |  | Cl Max: | 1.273 | at alpha= | 10.5 | deg
JavaFoil+Calcfoil stall+Eppler ext transition |  |  |  | L/D Max: | 154.023 | at alpha= | 3 | deg
Re: | 6000000 |  |  | Cd Min: | 0.00397 | at alpha= | 1 | deg
Mach: | 0.1 |  |  | Cl=0 at alpha= | -2.6167 | deg
|  |  |  | @ Cl=0.1, Cd= | 0.0060292
|  |  |  | @ Cl=0.4, Cd= | 0.0040523
|  |  |  | @ Cl=0.6, Cd= | 0.0041878
alpha (deg) | Cl | Cd | Cm | Cl/Cd
-14 | -0.587 | 0.09497 | -0.015 | -6.183
-13.5 | -0.602 | 0.08999 | -0.016 | -6.685
-13 | -0.613 | 0.08506 | -0.016 | -7.205
-12.5 | -0.621 | 0.08013 | -0.017 | -7.745
-12 | -0.623 | 0.07514 | -0.017 | -8.294
-11.5 | -0.619 | 0.0702 | -0.018 | -8.819
-11 | -0.608 | 0.0669 | -0.018 | -9.095
-10.5 | -0.593 | 0.06236 | -0.019 | -9.514
-10 | -0.576 | 0.0571 | -0.021 | -10.093
-9.5 | -0.558 | 0.05099 | -0.024 | -10.947
-9 | -0.648 | 0.00913 | -0.039 | -70.977
-8.5 | -0.615 | 0.00909 | -0.04 | -67.676
-8 | -0.576 | 0.0086 | -0.041 | -66.907
-7.5 | -0.533 | 0.00824 | -0.042 | -64.676
-7 | -0.487 | 0.00792 | -0.043 | -61.513
-6.5 | -0.438 | 0.00767 | -0.044 | -57.102
-6 | -0.387 | 0.00736 | -0.045 | -52.598
-5.5 | -0.334 | 0.00708 | -0.046 | -47.109
-5 | -0.279 | 0.00694 | -0.047 | -40.159
-4.5 | -0.222 | 0.00669 | -0.048 | -33.171
-4 | -0.164 | 0.00656 | -0.049 | -25.022
-3.5 | -0.105 | 0.00637 | -0.05 | -16.523
-3 | -0.046 | 0.00622 | -0.051 | -7.355
-2.5 | 0.014 | 0.00611 | -0.052 | 2.338
-2 | 0.075 | 0.00605 | -0.053 | 12.333
-1.5 | 0.135 | 0.006 | -0.054 | 22.52
-1 | 0.196 | 0.00601 | -0.055 | 32.563
-0.5 | 0.257 | 0.00598 | -0.055 | 42.947
0 | 0.318 | 0.00402 | -0.056 | 79.019
0.5 | 0.378 | 0.0041 | -0.057 | 92.229
1 | 0.438 | 0.00397 | -0.058 | 110.326
1.5 | 0.499 | 0.00407 | -0.059 | 122.645
2 | 0.559 | 0.00414 | -0.06 | 135.182
2.5 | 0.619 | 0.00421 | -0.061 | 147.09
3 | 0.676 | 0.00439 | -0.062 | 154.023
3.5 | 0.734 | 0.00484 | -0.063 | 151.687
4 | 0.791 | 0.00598 | -0.064 | 132.222
4.5 | 0.842 | 0.0091 | -0.064 | 92.582
5 | 0.896 | 0.00944 | -0.065 | 94.915
5.5 | 0.949 | 0.00985 | -0.066 | 96.353
6 | 0.999 | 0.01024 | -0.067 | 97.563
6.5 | 1.048 | 0.0107 | -0.068 | 97.942
7 | 1.094 | 0.01118 | -0.069 | 97.792
7.5 | 1.135 | 0.01163 | -0.07 | 97.554
8 | 1.171 | 0.01218 | -0.071 | 96.122
8.5 | 1.203 | 0.01272 | -0.071 | 94.539
9 | 1.229 | 0.01332 | -0.072 | 92.232
9.5 | 1.249 | 0.01404 | -0.073 | 88.952
10 | 1.264 | 0.01469 | -0.074 | 86.049
10.5 | 1.273 | 0.01547 | -0.075 | 82.271
11 | 1.269 | 0.01649 | -0.076 | 76.952
11.5 | 1.256 | 0.01733 | -0.076 | 72.493
12 | 1.236 | 0.01856 | -0.077 | 66.599
12.5 | 1.209 | 0.01986 | -0.078 | 60.855
13 | 1.176 | 0.02108 | -0.078 | 55.789
13.5 | 1.135 | 0.02313 | -0.079 | 49.082
14 | 1.092 | 0.02499 | -0.079 | 43.697
14.5 | 1.028 | 0.032 | -0.078 | 32.125
15 | 0.851 | 0.10396 | -0.046 | 8.184
15.5 | 0.809 | 0.11319 | -0.043 | 7.149

## 84. Re 6M Mach 0.10 (2)
BIGFOIL.COM POLAR EXPORT
NACA66-413 a=0.5
NACA66-413 a=0.5 |  |  |  | Cl Max: | 1.6546 | at alpha= | 20 | deg
XFOIL ncrit=9 |  |  |  | L/D Max: | 167.662 | at alpha= | 2 | deg
Re: | 6000000 |  |  | Cd Min: | 0.05947 | at alpha= | 20 | deg
Mach: | 0.1 |  |  | Cl=0 at alpha= | -2.8054 | deg
|  |  |  | @ Cl=0.1, Cd= | 0.0054751
|  |  |  | @ Cl=0.4, Cd= | 0.0032235
|  |  |  | @ Cl=0.6, Cd= | 0.0038376
alpha (deg) | Cl | Cd | Cm | Cl/Cd
-19.5 | -1.364 | 0.03892 | -0.098 | -35.0462
-19 | -1.3769 | 0.03404 | -0.0968 | -40.4495
-18.5 | -1.3862 | 0.02992 | -0.0943 | -46.3302
-18 | -1.3804 | 0.02719 | -0.0913 | -50.7687
-17.5 | -1.3652 | 0.02525 | -0.0881 | -54.0673
-17 | -1.3511 | 0.02338 | -0.0843 | -57.7887
-16.5 | -1.3349 | 0.0217 | -0.0801 | -61.5161
-16 | -1.3135 | 0.02043 | -0.0759 | -64.2927
-15.5 | -1.2912 | 0.01936 | -0.0711 | -66.6942
-15 | -1.2619 | 0.01828 | -0.0674 | -69.0317
-14.5 | -1.2297 | 0.01679 | -0.0644 | -73.24
-14 | -1.1911 | 0.01558 | -0.0622 | -76.4506
-13 | -1.1019 | 0.01382 | -0.0593 | -79.7323
-12.5 | -1.0539 | 0.01314 | -0.0584 | -80.2055
-12 | -1.0048 | 0.01247 | -0.0575 | -80.5774
-11.5 | -0.9543 | 0.01189 | -0.0569 | -80.2607
-11 | -0.9032 | 0.01132 | -0.0564 | -79.788
-10.5 | -0.8503 | 0.01092 | -0.0562 | -77.8663
-10 | -0.7963 | 0.01059 | -0.0562 | -75.1936
-9.5 | -0.7436 | 0.01006 | -0.0559 | -73.9165
-9 | -0.6935 | 0.00921 | -0.0552 | -75.2986
-8.5 | -0.6397 | 0.00877 | -0.0552 | -72.9418
-8 | -0.5848 | 0.00841 | -0.0553 | -69.5363
-7.5 | -0.5298 | 0.00805 | -0.0554 | -65.8137
-7 | -0.4746 | 0.00771 | -0.0556 | -61.5564
-6.5 | -0.4189 | 0.00744 | -0.0558 | -56.3038
-6 | -0.3627 | 0.00718 | -0.0562 | -50.5153
-5.5 | -0.3073 | 0.00679 | -0.0564 | -45.2577
-5 | -0.2508 | 0.00654 | -0.0568 | -38.3486
-4.5 | -0.1939 | 0.00634 | -0.0573 | -30.5836
-4 | -0.1367 | 0.00618 | -0.0579 | -22.1197
-3.5 | -0.0799 | 0.00597 | -0.0584 | -13.3836
-3 | -0.0225 | 0.0058 | -0.0591 | -3.8793
-2.5 | 0.0353 | 0.00565 | -0.0598 | 6.2478
-2 | 0.0931 | 0.00549 | -0.0605 | 16.9581
-1 | 0.2086 | 0.00524 | -0.062 | 39.8092
-0.5 | 0.2647 | 0.00489 | -0.0625 | 54.1309
0 | 0.3198 | 0.00438 | -0.063 | 73.0137
0.5 | 0.37 | 0.00328 | -0.0628 | 112.8049
1 | 0.4284 | 0.00317 | -0.0637 | 135.142
1.5 | 0.4867 | 0.00318 | -0.0646 | 153.0503
2 | 0.5449 | 0.00325 | -0.0655 | 167.6615
2.5 | 0.5974 | 0.00377 | -0.0653 | 158.4615
3 | 0.6401 | 0.00488 | -0.0636 | 131.168
3.5 | 0.6818 | 0.00589 | -0.0616 | 115.7555
5 | 0.8061 | 0.00816 | -0.055 | 98.7868
6 | 0.898 | 0.00888 | -0.0522 | 101.1261
6.5 | 0.9344 | 0.00923 | -0.0488 | 101.2351
7 | 0.9695 | 0.0097 | -0.0454 | 99.9485
7.5 | 1.0077 | 0.01013 | -0.0427 | 99.4768
8 | 1.0439 | 0.01068 | -0.0397 | 97.7434
9 | 1.1149 | 0.01186 | -0.0339 | 94.0051
9.5 | 1.1513 | 0.01244 | -0.0314 | 92.5482
10.5 | 1.2346 | 0.01418 | -0.0293 | 87.0663
11 | 1.27 | 0.01508 | -0.0271 | 84.2175
11.5 | 1.3052 | 0.01601 | -0.025 | 81.524
12 | 1.338 | 0.01711 | -0.0227 | 78.1999
12.5 | 1.3694 | 0.01832 | -0.0203 | 74.7489
13 | 1.4004 | 0.01959 | -0.018 | 71.4855
13.5 | 1.4309 | 0.02092 | -0.0158 | 68.3987
14 | 1.4593 | 0.02241 | -0.0135 | 65.1183
14.5 | 1.4854 | 0.02413 | -0.0111 | 61.5582
15 | 1.5106 | 0.02596 | -0.0088 | 58.1895
15.5 | 1.5355 | 0.0279 | -0.0068 | 55.0358
16 | 1.559 | 0.03001 | -0.0047 | 51.9494
16.5 | 1.5758 | 0.03272 | -0.0025 | 48.1601
17 | 1.5955 | 0.03531 | -0.0007 | 45.1855
17.5 | 1.6096 | 0.03849 | 0.0012 | 41.8187
18 | 1.6234 | 0.04185 | 0.0028 | 38.7909
18.5 | 1.6377 | 0.04528 | 0.0039 | 36.1683
19 | 1.6468 | 0.04943 | 0.0049 | 33.3158
19.5 | 1.6541 | 0.05394 | 0.0055 | 30.6656
20 | 1.6546 | 0.05947 | 0.0056 | 27.8224

## 85. Re 6M Mach 0.25 (1)
BIGFOIL.COM POLAR EXPORT
NACA66-413 a=0.5
NACA66-413 a=0.5 |  |  |  | Cl Max: | 1.234 | at alpha= | 9.5 | deg
JavaFoil+Calcfoil stall+Eppler ext transition |  |  |  | L/D Max: | 155.801 | at alpha= | 3 | deg
Re: | 6000000 |  |  | Cd Min: | 0.00395 | at alpha= | 0.5 | deg
Mach: | 0.25 |  |  | Cl=0 at alpha= | -2.621 | deg
|  |  |  | @ Cl=0.1, Cd= | 0.0060815
|  |  |  | @ Cl=0.4, Cd= | 0.0039635
|  |  |  | @ Cl=0.6, Cd= | 0.11409
alpha (deg) | Cl | Cd | Cm | Cl/Cd
-13 | -0.454 | 0.09087 | -0.016 | -4.996
-12.5 | -0.492 | 0.0853 | -0.016 | -5.764
-12 | -0.521 | 0.08031 | -0.017 | -6.482
-11.5 | -0.538 | 0.07501 | -0.017 | -7.173
-11 | -0.545 | 0.06964 | -0.018 | -7.833
-10.5 | -0.545 | 0.06536 | -0.018 | -8.335
-10 | -0.539 | 0.06111 | -0.019 | -8.813
-9.5 | -0.527 | 0.05667 | -0.02 | -9.306
-9 | -0.512 | 0.052 | -0.022 | -9.849
-8.5 | -0.493 | 0.0471 | -0.025 | -10.465
-8 | -0.57 | 0.0077 | -0.042 | -73.964
-7.5 | -0.533 | 0.0085 | -0.043 | -62.757
-7 | -0.49 | 0.00818 | -0.044 | -59.944
-6.5 | -0.444 | 0.00784 | -0.045 | -56.609
-6 | -0.393 | 0.00756 | -0.046 | -52.06
-5.5 | -0.34 | 0.00724 | -0.047 | -46.966
-5 | -0.285 | 0.00699 | -0.048 | -40.749
-4.5 | -0.227 | 0.00682 | -0.049 | -33.32
-4 | -0.168 | 0.0066 | -0.05 | -25.468
-3.5 | -0.108 | 0.00648 | -0.051 | -16.66
-3 | -0.047 | 0.00633 | -0.052 | -7.42
-2.5 | 0.015 | 0.00616 | -0.053 | 2.381
-2 | 0.077 | 0.0061 | -0.054 | 12.57
-1.5 | 0.139 | 0.00605 | -0.055 | 22.962
-1 | 0.201 | 0.00609 | -0.056 | 33.044
-0.5 | 0.264 | 0.00602 | -0.057 | 43.88
0 | 0.326 | 0.00405 | -0.058 | 80.527
0.5 | 0.388 | 0.00395 | -0.059 | 98.43
1 | 0.45 | 0.00402 | -0.06 | 111.95
1.5 | 0.513 | 0.00413 | -0.061 | 124.233
2 | 0.575 | 0.00419 | -0.062 | 137.116
2.5 | 0.636 | 0.00428 | -0.063 | 148.724
3 | 0.694 | 0.00446 | -0.064 | 155.801
3.5 | 0.753 | 0.00551 | -0.065 | 136.685
4 | 0.811 | 0.00618 | -0.066 | 131.118
4.5 | 0.863 | 0.00938 | -0.066 | 92.02
5 | 0.918 | 0.00977 | -0.067 | 93.922
5.5 | 0.971 | 0.01022 | -0.068 | 95.017
6 | 1.021 | 0.01066 | -0.069 | 95.812
6.5 | 1.069 | 0.01115 | -0.07 | 95.911
7 | 1.114 | 0.01167 | -0.071 | 95.403
7.5 | 1.152 | 0.01223 | -0.072 | 94.207
8 | 1.183 | 0.01286 | -0.072 | 92.034
8.5 | 1.208 | 0.01348 | -0.073 | 89.644
9 | 1.225 | 0.01421 | -0.074 | 86.213
9.5 | 1.234 | 0.01499 | -0.075 | 82.314
10 | 1.233 | 0.01582 | -0.076 | 77.938
10.5 | 1.222 | 0.01694 | -0.077 | 72.168
11 | 1.192 | 0.01803 | -0.077 | 66.072
11.5 | 1.146 | 0.01939 | -0.078 | 59.109
12 | 1.086 | 0.02114 | -0.078 | 51.381
12.5 | 0.855 | 0.0827 | -0.043 | 10.339
13 | 0.789 | 0.09039 | -0.04 | 8.727
13.5 | 0.718 | 0.09652 | -0.04 | 7.438
14 | 0.64 | 0.10378 | -0.04 | 6.17
14.5 | 0.557 | 0.11409 | -0.038 | 4.885

## 86. Re 6M Mach 0.25 (2)
BIGFOIL.COM POLAR EXPORT
NACA66-413 a=0.5
NACA66-413 a=0.5 |  |  |  | Cl Max: | 1.555 | at alpha= | 17 | deg
XFOIL ncrit=9 |  |  |  | L/D Max: | 171.246 | at alpha= | 2 | deg
Re: | 6000000 |  |  | Cd Min: | 0.18891 | at alpha= | -18 | deg
Mach: | 0.25 |  |  | Cl=0 at alpha= | -2.818 | deg
|  |  |  | @ Cl=0.1, Cd= | 0.0055246
|  |  |  | @ Cl=0.4, Cd= | 0.0032713
|  |  |  | @ Cl=0.6, Cd= | 0.0035984
alpha (deg) | Cl | Cd | Cm | Cl/Cd
-18 | -0.5091 | 0.18891 | -0.0158 | -2.6949
-17.5 | -0.4981 | 0.18005 | -0.0205 | -2.7665
-17 | -0.4814 | 0.17339 | -0.0247 | -2.7764
-16.5 | -0.477 | 0.16247 | -0.03 | -2.9359
-16 | -0.4671 | 0.154 | -0.0347 | -3.0331
-14 | -0.8524 | 0.04464 | -0.1027 | -19.095
-13.5 | -0.9986 | 0.03024 | -0.0961 | -33.0225
-13 | -1.0607 | 0.02367 | -0.0837 | -44.812
-12.5 | -1.0441 | 0.02045 | -0.0784 | -51.0562
-12 | -1.0095 | 0.0183 | -0.0747 | -55.1639
-11.5 | -0.9661 | 0.01671 | -0.0719 | -57.8157
-11 | -0.9216 | 0.01506 | -0.0693 | -61.1952
-10.5 | -0.873 | 0.01368 | -0.0672 | -63.8158
-10 | -0.8176 | 0.01304 | -0.066 | -62.6994
-9.5 | -0.7659 | 0.01189 | -0.0644 | -64.4155
-9 | -0.7123 | 0.01096 | -0.0631 | -64.9909
-8.5 | -0.6618 | 0.00963 | -0.0615 | -68.7227
-8 | -0.6054 | 0.00902 | -0.0608 | -67.1175
-7.5 | -0.5477 | 0.00859 | -0.0604 | -63.7602
-7 | -0.4905 | 0.00812 | -0.0599 | -60.4064
-6.5 | -0.4327 | 0.00775 | -0.0597 | -55.8323
-6 | -0.3745 | 0.00738 | -0.0597 | -50.7453
-5.5 | -0.3157 | 0.00709 | -0.0598 | -44.5275
-5 | -0.2582 | 0.00667 | -0.0597 | -38.7106
-4.5 | -0.1993 | 0.00644 | -0.06 | -30.9472
-4 | -0.1401 | 0.00625 | -0.0604 | -22.416
-3.5 | -0.0808 | 0.00608 | -0.0609 | -13.2895
-3 | -0.0217 | 0.00584 | -0.0614 | -3.7158
-2.5 | 0.0379 | 0.00567 | -0.0621 | 6.6843
-2 | 0.0977 | 0.00553 | -0.0628 | 17.6673
-1.5 | 0.1572 | 0.00539 | -0.0635 | 29.1651
-1 | 0.2167 | 0.00528 | -0.0642 | 41.0417
0 | 0.3315 | 0.00444 | -0.0652 | 74.6622
0.5 | 0.3827 | 0.0033 | -0.0649 | 115.9697
1 | 0.443 | 0.0032 | -0.0659 | 138.4375
1.5 | 0.5033 | 0.0032 | -0.0668 | 157.2812
2 | 0.5634 | 0.00329 | -0.0676 | 171.2462
2.5 | 0.618 | 0.00375 | -0.0675 | 164.8
3 | 0.6598 | 0.00494 | -0.0652 | 133.5628
3.5 | 0.7002 | 0.00601 | -0.0626 | 116.5058
4 | 0.7388 | 0.00695 | -0.0595 | 106.3022
4.5 | 0.7753 | 0.00784 | -0.056 | 98.8903
5 | 0.8162 | 0.00842 | -0.0531 | 96.9359
5.5 | 0.8542 | 0.00879 | -0.0495 | 97.1786
6 | 0.8919 | 0.00921 | -0.046 | 96.8404
6.5 | 0.93 | 0.00974 | -0.0427 | 95.4825
7.5 | 1.0092 | 0.01085 | -0.037 | 93.0138
8.5 | 1.0821 | 0.01229 | -0.0305 | 88.0472
9 | 1.1184 | 0.01296 | -0.0272 | 86.2963
9.5 | 1.1791 | 0.01383 | -0.0293 | 85.2567
11 | 1.2811 | 0.01702 | -0.0196 | 75.2703
11.5 | 1.316 | 0.01824 | -0.0169 | 72.1491
12 | 1.3458 | 0.01981 | -0.0136 | 67.9354
12.5 | 1.3797 | 0.02119 | -0.011 | 65.1109
13 | 1.4104 | 0.02283 | -0.0081 | 61.7784
13.5 | 1.4372 | 0.02481 | -0.005 | 57.9283
14 | 1.4632 | 0.02695 | -0.002 | 54.2931
14.5 | 1.488 | 0.02928 | 0.0008 | 50.8197
15 | 1.5066 | 0.03217 | 0.0039 | 46.8325
15.5 | 1.5211 | 0.03554 | 0.0069 | 42.7997
16 | 1.5402 | 0.03873 | 0.0092 | 39.7676
16.5 | 1.5473 | 0.04313 | 0.0116 | 35.8753
17 | 1.555 | 0.04775 | 0.0134 | 32.5654
17.5 | 1.5548 | 0.05348 | 0.0147 | 29.0726
18 | 1.5437 | 0.06078 | 0.0151 | 25.3982
18.5 | 1.5317 | 0.06879 | 0.0142 | 22.2663
19 | 1.5116 | 0.07846 | 0.0119 | 19.2659
19.5 | 1.4852 | 0.08975 | 0.0076 | 16.5482
20 | 1.4451 | 0.10412 | 0.0006 | 13.8792

## 87. Re 6M Mach 0.50 (1)
BIGFOIL.COM POLAR EXPORT
NACA66-413 a=0.5
NACA66-413 a=0.5 |  |  |  | Cl Max: | 1.22 | at alpha= | 20 | deg
JavaFoil+Calcfoil stall+Eppler ext transition |  |  |  | L/D Max: | 149.033 | at alpha= | 1.5 | deg
Re: | 6000000 |  |  | Cd Min: | 0.00384 | at alpha= | 1.5 | deg
Mach: | 0.5 |  |  | Cl=0 at alpha= | -2.6176 | deg
|  |  |  | @ Cl=0.1, Cd= | 0.0063586
|  |  |  | @ Cl=0.4, Cd= | 0.0040029
|  |  |  | @ Cl=0.6, Cd= | 0.0041653
alpha (deg) | Cl | Cd | Cm | Cl/Cd
-20 | -0.955 | 0.15674 | -0.015 | -6.09
-19.5 | -0.927 | 0.15045 | -0.015 | -6.159
-19 | -0.898 | 0.1466 | -0.015 | -6.124
-18.5 | -0.87 | 0.14221 | -0.015 | -6.118
-18 | -0.843 | 0.13674 | -0.016 | -6.166
-17.5 | -0.816 | 0.13336 | -0.016 | -6.123
-17 | -0.79 | 0.12808 | -0.017 | -6.17
-16.5 | -0.762 | 0.12394 | -0.017 | -6.152
-16 | -0.734 | 0.11816 | -0.017 | -6.212
-15.5 | -0.707 | 0.11474 | -0.017 | -6.162
-15 | -0.681 | 0.10098 | -0.018 | -6.744
-14.5 | -0.654 | 0.09435 | -0.019 | -6.93
-14 | -0.626 | 0.10254 | -0.019 | -6.102
-13.5 | -0.598 | 0.09613 | -0.019 | -6.223
-13 | -0.571 | 0.08783 | -0.02 | -6.506
-12.5 | -0.544 | 0.08081 | -0.02 | -6.737
-12 | -0.518 | 0.07467 | -0.022 | -6.938
-11.5 | -0.491 | 0.06906 | -0.023 | -7.114
-11 | -0.467 | 0.0621 | -0.025 | -7.519
-10.5 | -0.434 | 0.07929 | -0.021 | -5.47
-10 | -0.406 | 0.06946 | -0.021 | -5.846
-9.5 | -0.379 | 0.06181 | -0.022 | -6.129
-9 | -0.352 | 0.05674 | -0.022 | -6.195
-8.5 | -0.324 | 0.05245 | -0.023 | -6.183
-8 | -0.297 | 0.04806 | -0.025 | -6.189
-7.5 | -0.269 | 0.04818 | -0.024 | -5.584
-7 | -0.241 | 0.04726 | -0.023 | -5.101
-6.5 | -0.214 | 0.04372 | -0.024 | -4.889
-6 | -0.302 | 0.04032 | -0.025 | -7.493
-5.5 | -0.349 | 0.00776 | -0.053 | -45.017
-5 | -0.303 | 0.00772 | -0.054 | -39.253
-4.5 | -0.247 | 0.00735 | -0.055 | -33.562
-4 | -0.185 | 0.00712 | -0.056 | -25.934
-3.5 | -0.12 | 0.00684 | -0.057 | -17.468
-3 | -0.052 | 0.00659 | -0.058 | -7.919
-2.5 | 0.016 | 0.00657 | -0.059 | 2.486
-2 | 0.085 | 0.00641 | -0.06 | 13.337
-1.5 | 0.155 | 0.00617 | -0.062 | 25.105
-1 | 0.225 | 0.00618 | -0.063 | 36.386
-0.5 | 0.295 | 0.00611 | -0.064 | 48.276
0 | 0.364 | 0.00408 | -0.065 | 89.282
0.5 | 0.434 | 0.00393 | -0.066 | 110.395
1 | 0.503 | 0.00402 | -0.067 | 125.046
1.5 | 0.572 | 0.00384 | -0.068 | 149.033
2 | 0.64 | 0.00463 | -0.069 | 138.393
2.5 | 0.709 | 0.00478 | -0.07 | 148.233
3 | 0.771 | 0.0055 | -0.071 | 140.236
3.5 | 0.834 | 0.00629 | -0.072 | 132.675
4 | 0.893 | 0.01034 | -0.072 | 86.354
4.5 | 0.952 | 0.01086 | -0.073 | 87.692
5 | 1.008 | 0.01143 | -0.074 | 88.17
5.5 | 1.059 | 0.01208 | -0.075 | 87.638
6 | 1.102 | 0.01285 | -0.076 | 85.745
6.5 | 1.133 | 0.01369 | -0.077 | 82.82
7 | 1.147 | 0.01461 | -0.078 | 78.502
7.5 | 1.112 | 0.01574 | -0.079 | 70.68
8 | 0.578 | 0.05463 | -0.036 | 10.584
8.5 | 0.731 | 0.01801 | -0.081 | 40.577
9 | 0.632 | 0.05971 | -0.039 | 10.586
9.5 | 0.794 | 0.01943 | -0.083 | 40.833
10 | 0.823 | 0.02095 | -0.084 | 39.312
10.5 | 0.85 | 0.02314 | -0.084 | 36.747
11 | 0.741 | 0.07345 | -0.046 | 10.09
11.5 | 0.766 | 0.08564 | -0.043 | 8.939
12 | 0.942 | 0.02595 | -0.087 | 36.312
12.5 | 0.832 | 0.07942 | -0.058 | 10.478
13 | 0.847 | 0.09144 | -0.049 | 9.262
13.5 | 0.877 | 0.0979 | -0.053 | 8.956
14 | 0.899 | 0.10374 | -0.049 | 8.666
14.5 | 0.925 | 0.10766 | -0.05 | 8.591
15 | 0.954 | 0.11343 | -0.054 | 8.413
15.5 | 0.986 | 0.11855 | -0.059 | 8.314
16 | 1.005 | 0.12052 | -0.054 | 8.34
16.5 | 1.034 | 0.12434 | -0.058 | 8.32
17 | 1.07 | 0.12767 | -0.064 | 8.381
17.5 | 1.085 | 0.133 | -0.059 | 8.16
18 | 1.114 | 0.13623 | -0.061 | 8.175
18.5 | 1.154 | 0.13428 | -0.069 | 8.597
19 | 1.194 | 0.13165 | -0.075 | 9.073
19.5 | 1.191 | 0.14961 | -0.064 | 7.964
20 | 1.22 | 0.15475 | -0.067 | 7.886

## 88. Re 6M Mach 0.50 (2)
BIGFOIL.COM POLAR EXPORT
NACA66-413 a=0.5
NACA66-413 a=0.5 |  |  |  | Cl Max: | 1.1892 | at alpha= | 10 | deg
XFOIL ncrit=9 |  |  |  | L/D Max: | 188.488 | at alpha= | 2.5 | deg
Re: | 6000000 |  |  | Cd Min: | 0.24487 | at alpha= | -20 | deg
Mach: | 0.5 |  |  | Cl=0 at alpha= | -2.8821 | deg
|  |  |  | @ Cl=0.1, Cd= | 0.0057819
|  |  |  | @ Cl=0.4, Cd= | 0.0043828
|  |  |  | @ Cl=0.6, Cd= | 0.0033851
alpha (deg) | Cl | Cd | Cm | Cl/Cd
-20 | -0.5976 | 0.24487 | 0.0068 | -2.4405
-19.5 | -0.577 | 0.23599 | 0.0017 | -2.445
-19 | -0.5562 | 0.22745 | -0.0033 | -2.4454
-18.5 | -0.5357 | 0.21888 | -0.0083 | -2.4475
-18 | -0.5163 | 0.20998 | -0.0133 | -2.4588
-17.5 | -0.4951 | 0.20229 | -0.0182 | -2.4475
-17 | -0.4742 | 0.19446 | -0.023 | -2.4385
-16.5 | -0.4549 | 0.18599 | -0.0278 | -2.4458
-16 | -0.4376 | 0.17707 | -0.0327 | -2.4713
-15.5 | -0.4217 | 0.16797 | -0.0377 | -2.5106
-15 | -0.4016 | 0.16046 | -0.0423 | -2.5028
-14.5 | -0.3826 | 0.15271 | -0.047 | -2.5054
-14 | -0.3698 | 0.14341 | -0.052 | -2.5786
-13.5 | -0.35 | 0.13638 | -0.0564 | -2.5664
-13 | -0.3331 | 0.12881 | -0.0608 | -2.586
-12.5 | -0.3219 | 0.12018 | -0.0656 | -2.6785
-12 | -0.3128 | 0.11132 | -0.0704 | -2.8099
-11.5 | -0.2984 | 0.10407 | -0.0747 | -2.8673
-11 | -0.2851 | 0.09692 | -0.0789 | -2.9416
-10.5 | -0.2807 | 0.08841 | -0.0836 | -3.175
-10 | -0.2762 | 0.08038 | -0.0881 | -3.4362
-9.5 | -0.2828 | 0.07101 | -0.0934 | -3.9825
-9 | -0.2914 | 0.06165 | -0.0995 | -4.7267
-8.5 | -0.3203 | 0.05019 | -0.109 | -6.3817
-8 | -0.3592 | 0.0427 | -0.1077 | -8.4122
-7.5 | -0.3889 | 0.03643 | -0.1014 | -10.6753
-7 | -0.3969 | 0.02953 | -0.0959 | -13.4406
-6.5 | -0.403 | 0.02129 | -0.0889 | -18.9291
-6 | -0.382 | 0.01473 | -0.083 | -25.9335
-5.5 | -0.3412 | 0.00972 | -0.0787 | -35.1029
-5 | -0.2812 | 0.00818 | -0.0761 | -34.3765
-4.5 | -0.2192 | 0.00718 | -0.074 | -30.5292
-4 | -0.1519 | 0.00673 | -0.0731 | -22.5706
-3.5 | -0.0838 | 0.00642 | -0.0727 | -13.053
-3 | -0.0158 | 0.00617 | -0.0727 | -2.5608
-2.5 | 0.0512 | 0.00589 | -0.0727 | 8.6927
-2 | 0.1189 | 0.00574 | -0.073 | 20.7143
-1.5 | 0.1868 | 0.00557 | -0.0736 | 33.5368
-1 | 0.2549 | 0.00542 | -0.0744 | 47.0295
-0.5 | 0.3226 | 0.00526 | -0.0751 | 61.3308
0 | 0.3852 | 0.00474 | -0.0752 | 81.2658
0.5 | 0.4403 | 0.00341 | -0.0744 | 129.1202
1 | 0.5087 | 0.00333 | -0.0754 | 152.7628
1.5 | 0.5783 | 0.00335 | -0.0765 | 172.6269
2 | 0.6463 | 0.00346 | -0.0772 | 186.7919
2.5 | 0.7106 | 0.00377 | -0.0772 | 188.4881
3 | 0.7454 | 0.00519 | -0.0718 | 143.6224
3.5 | 0.7683 | 0.00649 | -0.0641 | 118.3821
4 | 0.7629 | 0.00784 | -0.051 | 97.3087
4.5 | 0.7708 | 0.00944 | -0.0413 | 81.6525
5 | 0.8024 | 0.01062 | -0.0359 | 75.5556
5.5 | 0.8469 | 0.01146 | -0.0324 | 73.9005
6 | 0.8925 | 0.01231 | -0.029 | 72.502
6.5 | 0.9354 | 0.01334 | -0.0252 | 70.1199
7 | 0.9802 | 0.01435 | -0.0215 | 68.3066
7.5 | 1.0229 | 0.01549 | -0.0175 | 66.0362
8 | 1.0576 | 0.017 | -0.0123 | 62.2118
8.5 | 1.0927 | 0.01841 | -0.0069 | 59.3536
9 | 1.1661 | 0.02081 | -0.0097 | 56.0356
10 | 1.1892 | 0.02674 | 0.0056 | 44.4727
10.5 | 1.1812 | 0.0317 | 0.0135 | 37.2618
11 | 1.1689 | 0.03794 | 0.0198 | 30.8092
11.5 | 1.1359 | 0.04665 | 0.0241 | 24.3494
12 | 1.1002 | 0.05659 | 0.0252 | 19.4416
12.5 | 1.064 | 0.06789 | 0.0231 | 15.6724
13 | 1.0293 | 0.08071 | 0.0179 | 12.7531
13.5 | 0.9992 | 0.09466 | 0.0099 | 10.5557
14 | 0.9721 | 0.11007 | -0.0003 | 8.8317
14.5 | 0.9521 | 0.12577 | -0.0106 | 7.5702
15 | 0.9386 | 0.1407 | -0.0195 | 6.6709

## 89. Re 7M Mach 0.00 (1)
BIGFOIL.COM POLAR EXPORT
NACA66-413 a=0.5
NACA66-413 a=0.5 |  |  |  | Cl Max: | 1.279 | at alpha= | 10.5 | deg
JavaFoil+Calcfoil stall+Eppler ext transition |  |  |  | L/D Max: | 144.95 | at alpha= | 3 | deg
Re: | 7000000 |  |  | Cd Min: | 0.00394 | at alpha= | 0 | deg
Mach: | 0 |  |  | Cl=0 at alpha= | -2.6167 | deg
|  |  |  | @ Cl=0.1, Cd= | 0.0060057
|  |  |  | @ Cl=0.4, Cd= | 0.0039885
|  |  |  | @ Cl=0.6, Cd= | 0.0043533
alpha (deg) | Cl | Cd | Cm | Cl/Cd
-14.5 | -0.599 | 0.09842 | -0.015 | -6.084
-14 | -0.612 | 0.09265 | -0.015 | -6.608
-13.5 | -0.623 | 0.08758 | -0.016 | -7.117
-13 | -0.631 | 0.08261 | -0.016 | -7.644
-12.5 | -0.636 | 0.07765 | -0.017 | -8.194
-12 | -0.636 | 0.0736 | -0.018 | -8.639
-11.5 | -0.629 | 0.06887 | -0.018 | -9.135
-11 | -0.616 | 0.06522 | -0.019 | -9.45
-10.5 | -0.6 | 0.06059 | -0.02 | -9.909
-10 | -0.587 | 0.05215 | -0.024 | -11.256
-9.5 | -0.684 | 0.00863 | -0.038 | -79.217
-9 | -0.652 | 0.00915 | -0.039 | -71.337
-8.5 | -0.616 | 0.00875 | -0.04 | -70.379
-8 | -0.576 | 0.00832 | -0.041 | -69.175
-7.5 | -0.532 | 0.00801 | -0.042 | -66.474
-7 | -0.486 | 0.00768 | -0.043 | -63.277
-6.5 | -0.437 | 0.00738 | -0.044 | -59.241
-6 | -0.386 | 0.00709 | -0.045 | -54.408
-5.5 | -0.332 | 0.00693 | -0.046 | -47.968
-5 | -0.277 | 0.00677 | -0.047 | -40.996
-4.5 | -0.221 | 0.00654 | -0.048 | -33.782
-4 | -0.163 | 0.0064 | -0.049 | -25.545
-3.5 | -0.105 | 0.00622 | -0.049 | -16.843
-3 | -0.046 | 0.0061 | -0.05 | -7.461
-2.5 | 0.014 | 0.00604 | -0.051 | 2.354
-2 | 0.074 | 0.00601 | -0.052 | 12.36
-1.5 | 0.134 | 0.006 | -0.053 | 22.403
-1 | 0.195 | 0.00595 | -0.054 | 32.737
-0.5 | 0.256 | 0.00588 | -0.055 | 43.467
0 | 0.316 | 0.00394 | -0.056 | 80.146
0.5 | 0.376 | 0.00402 | -0.057 | 93.52
1 | 0.437 | 0.00394 | -0.058 | 110.915
1.5 | 0.496 | 0.00397 | -0.059 | 125.062
2 | 0.556 | 0.00406 | -0.06 | 136.972
2.5 | 0.616 | 0.00446 | -0.061 | 138.095
3 | 0.673 | 0.00464 | -0.062 | 144.95
3.5 | 0.731 | 0.00507 | -0.063 | 143.952
4 | 0.787 | 0.00613 | -0.064 | 128.282
4.5 | 0.839 | 0.0088 | -0.064 | 95.41
5 | 0.893 | 0.00914 | -0.065 | 97.772
5.5 | 0.945 | 0.00953 | -0.066 | 99.188
6 | 0.996 | 0.00991 | -0.067 | 100.459
6.5 | 1.044 | 0.01033 | -0.068 | 101.112
7 | 1.091 | 0.01079 | -0.069 | 101.072
7.5 | 1.132 | 0.01123 | -0.069 | 100.796
8 | 1.169 | 0.01175 | -0.07 | 99.503
8.5 | 1.202 | 0.01226 | -0.071 | 97.991
9 | 1.229 | 0.01283 | -0.072 | 95.782
9.5 | 1.251 | 0.01352 | -0.073 | 92.561
10 | 1.268 | 0.01407 | -0.074 | 90.104
10.5 | 1.279 | 0.0149 | -0.074 | 85.867
11 | 1.278 | 0.01574 | -0.075 | 81.199
11.5 | 1.27 | 0.01656 | -0.076 | 76.703
12 | 1.254 | 0.01768 | -0.077 | 70.928
12.5 | 1.232 | 0.01885 | -0.077 | 65.359
13 | 1.204 | 0.02014 | -0.078 | 59.812
13.5 | 1.171 | 0.02155 | -0.079 | 54.345
14 | 1.133 | 0.02329 | -0.079 | 48.661
14.5 | 1.093 | 0.02504 | -0.08 | 43.659
15 | 0.937 | 0.07303 | -0.064 | 12.823
15.5 | 0.858 | 0.10778 | -0.047 | 7.962

## 90. Re 7M Mach 0.00 (2)
BIGFOIL.COM POLAR EXPORT
NACA66-413 a=0.5
NACA66-413 a=0.5 |  |  |  | Cl Max: | 1.6871 | at alpha= | 20 | deg
XFOIL ncrit=9 |  |  |  | L/D Max: | 167.006 | at alpha= | 2 | deg
Re: | 7000000 |  |  | Cd Min: | 0.05319 | at alpha= | 20 | deg
Mach: | 0 |  |  | Cl=0 at alpha= | -2.7983 | deg
|  |  |  | @ Cl=0.1, Cd= | 0.0053117
|  |  |  | @ Cl=0.4, Cd= | 0.0033905
|  |  |  | @ Cl=0.6, Cd= | 0.0042844
alpha (deg) | Cl | Cd | Cm | Cl/Cd
-19.5 | -1.471 | 0.02866 | -0.0902 | -51.3259
-19 | -1.4649 | 0.02608 | -0.0873 | -56.1695
-18.5 | -1.4542 | 0.02396 | -0.084 | -60.6928
-18 | -1.4382 | 0.02228 | -0.0806 | -64.5512
-17.5 | -1.4156 | 0.02107 | -0.0774 | -67.1856
-17 | -1.3938 | 0.01985 | -0.0737 | -70.2166
-16.5 | -1.3714 | 0.01875 | -0.0696 | -73.1413
-16 | -1.3473 | 0.01789 | -0.0652 | -75.3102
-15.5 | -1.312 | 0.01705 | -0.0628 | -76.9501
-15 | -1.2733 | 0.01619 | -0.0609 | -78.6473
-14.5 | -1.2338 | 0.0152 | -0.0591 | -81.1711
-14 | -1.1927 | 0.0142 | -0.0575 | -83.993
-13.5 | -1.1483 | 0.01336 | -0.0563 | -85.9506
-13 | -1.102 | 0.01263 | -0.0554 | -87.2526
-12.5 | -1.0538 | 0.01201 | -0.0548 | -87.7435
-12 | -1.0043 | 0.01144 | -0.0543 | -87.7885
-11.5 | -0.9537 | 0.01095 | -0.054 | -87.0959
-11 | -0.9024 | 0.01048 | -0.0537 | -86.1069
-10.5 | -0.8499 | 0.01008 | -0.0537 | -84.3155
-10 | -0.7964 | 0.00977 | -0.0538 | -81.5148
-9.5 | -0.7425 | 0.00949 | -0.054 | -78.2403
-9 | -0.6916 | 0.00879 | -0.0536 | -78.6803
-8.5 | -0.6384 | 0.00832 | -0.0536 | -76.7308
-8 | -0.584 | 0.00797 | -0.0538 | -73.2748
-7.5 | -0.5293 | 0.00765 | -0.0541 | -69.1895
-7 | -0.4743 | 0.00736 | -0.0543 | -64.4429
-6.5 | -0.4187 | 0.0071 | -0.0547 | -58.9718
-6 | -0.3626 | 0.00686 | -0.0552 | -52.8571
-5.5 | -0.3069 | 0.00656 | -0.0556 | -46.7835
-5 | -0.2508 | 0.00631 | -0.0561 | -39.7464
-4.5 | -0.1943 | 0.00612 | -0.0566 | -31.7484
-4 | -0.1374 | 0.00597 | -0.0572 | -23.0151
-3.5 | -0.0803 | 0.00579 | -0.0579 | -13.8687
-3 | -0.0232 | 0.0056 | -0.0585 | -4.1429
-2.5 | 0.0343 | 0.00545 | -0.0593 | 6.2936
-2 | 0.0919 | 0.00533 | -0.06 | 17.242
-1.5 | 0.1493 | 0.0052 | -0.0608 | 28.7115
-1 | 0.2069 | 0.00508 | -0.0616 | 40.7283
-0.5 | 0.2634 | 0.00479 | -0.0622 | 54.9896
0 | 0.3185 | 0.00438 | -0.0627 | 72.7169
0.5 | 0.3723 | 0.0037 | -0.0631 | 100.6216
1 | 0.426 | 0.0031 | -0.0634 | 137.4194
1.5 | 0.4843 | 0.00309 | -0.0643 | 156.7314
2 | 0.5411 | 0.00324 | -0.065 | 167.0062
2.5 | 0.5898 | 0.00403 | -0.0643 | 146.3524
3 | 0.6327 | 0.0051 | -0.0627 | 124.0588
3.5 | 0.6766 | 0.00593 | -0.0611 | 114.0978
4 | 0.7194 | 0.00673 | -0.0593 | 106.8945
4.5 | 0.7618 | 0.00745 | -0.0574 | 102.255
5 | 0.8076 | 0.00795 | -0.056 | 101.5849
5.5 | 0.8554 | 0.00828 | -0.0551 | 103.3092
6 | 0.9027 | 0.0086 | -0.054 | 104.9651
6.5 | 0.946 | 0.00896 | -0.0522 | 105.5804
7.5 | 1.018 | 0.00972 | -0.0457 | 104.7325
8.5 | 1.0892 | 0.01079 | -0.0398 | 100.9453
9 | 1.1261 | 0.0113 | -0.0373 | 99.6549
9.5 | 1.1599 | 0.0119 | -0.0342 | 97.4706
10 | 1.2075 | 0.01261 | -0.0344 | 95.7573
11.5 | 1.3134 | 0.01505 | -0.0278 | 87.2691
12 | 1.3455 | 0.01611 | -0.0254 | 83.5196
12.5 | 1.377 | 0.01724 | -0.0231 | 79.8724
13 | 1.4094 | 0.01835 | -0.021 | 76.8065
13.5 | 1.4404 | 0.01955 | -0.0189 | 73.6777
14 | 1.4691 | 0.02093 | -0.0167 | 70.1911
14.5 | 1.4954 | 0.0225 | -0.0144 | 66.4622
15 | 1.5213 | 0.02418 | -0.0122 | 62.9156
15.5 | 1.5472 | 0.02589 | -0.0102 | 59.7605
16 | 1.5722 | 0.02776 | -0.0083 | 56.6354
16.5 | 1.5907 | 0.03014 | -0.006 | 52.777
17 | 1.612 | 0.03242 | -0.0043 | 49.7224
17.5 | 1.6274 | 0.03527 | -0.0023 | 46.1412
18 | 1.6438 | 0.03815 | -0.0007 | 43.0878
18.5 | 1.6605 | 0.04114 | 0.0006 | 40.3622
19 | 1.6724 | 0.04465 | 0.0018 | 37.4558
19.5 | 1.6844 | 0.04833 | 0.0026 | 34.8521
20 | 1.6871 | 0.05319 | 0.0033 | 31.7184

## 91. Re 7M Mach 0.10 (1)
BIGFOIL.COM POLAR EXPORT
NACA66-413 a=0.5
NACA66-413 a=0.5 |  |  |  | Cl Max: | 1.274 | at alpha= | 10.5 | deg
JavaFoil+Calcfoil stall+Eppler ext transition |  |  |  | L/D Max: | 153.559 | at alpha= | 3.5 | deg
Re: | 7000000 |  |  | Cd Min: | 0.00392 | at alpha= | 1 | deg
Mach: | 0.1 |  |  | Cl=0 at alpha= | -2.6167 | deg
|  |  |  | @ Cl=0.1, Cd= | 0.0060158
|  |  |  | @ Cl=0.4, Cd= | 0.0040095
|  |  |  | @ Cl=0.6, Cd= | 0.0043265
alpha (deg) | Cl | Cd | Cm | Cl/Cd
-14.5 | -0.57 | 0.09967 | -0.015 | -5.723
-14 | -0.587 | 0.09465 | -0.015 | -6.205
-13.5 | -0.602 | 0.08878 | -0.016 | -6.778
-13 | -0.613 | 0.08414 | -0.016 | -7.285
-12.5 | -0.621 | 0.07906 | -0.017 | -7.854
-12 | -0.624 | 0.0742 | -0.018 | -8.408
-11.5 | -0.62 | 0.06974 | -0.018 | -8.884
-11 | -0.609 | 0.0659 | -0.019 | -9.24
-10.5 | -0.594 | 0.06165 | -0.02 | -9.634
-10 | -0.579 | 0.05522 | -0.022 | -10.482
-9.5 | -0.672 | 0.00981 | -0.038 | -68.507
-9 | -0.651 | 0.00922 | -0.04 | -70.552
-8.5 | -0.615 | 0.00874 | -0.04 | -70.326
-8 | -0.576 | 0.00837 | -0.041 | -68.738
-7.5 | -0.533 | 0.00804 | -0.042 | -66.244
-7 | -0.487 | 0.0077 | -0.043 | -63.246
-6.5 | -0.438 | 0.00746 | -0.044 | -58.706
-6 | -0.387 | 0.00717 | -0.045 | -53.977
-5.5 | -0.334 | 0.00691 | -0.046 | -48.291
-5 | -0.279 | 0.00676 | -0.047 | -41.197
-4.5 | -0.222 | 0.00652 | -0.048 | -34.046
-4 | -0.164 | 0.00637 | -0.049 | -25.759
-3.5 | -0.105 | 0.00624 | -0.05 | -16.872
-3 | -0.046 | 0.00615 | -0.051 | -7.435
-2.5 | 0.014 | 0.00606 | -0.052 | 2.36
-2 | 0.075 | 0.00602 | -0.053 | 12.397
-1.5 | 0.135 | 0.00601 | -0.054 | 22.478
-1 | 0.196 | 0.00596 | -0.055 | 32.832
-0.5 | 0.257 | 0.00593 | -0.055 | 43.363
0 | 0.318 | 0.00399 | -0.056 | 79.601
0.5 | 0.378 | 0.00406 | -0.057 | 93.262
1 | 0.439 | 0.00392 | -0.058 | 112.013
1.5 | 0.499 | 0.004 | -0.059 | 124.601
2 | 0.559 | 0.00406 | -0.06 | 137.668
2.5 | 0.619 | 0.00445 | -0.061 | 139.25
3 | 0.676 | 0.00463 | -0.062 | 146.166
3.5 | 0.734 | 0.00478 | -0.063 | 153.559
4 | 0.791 | 0.00618 | -0.064 | 127.833
4.5 | 0.843 | 0.00886 | -0.065 | 95.111
5 | 0.897 | 0.0092 | -0.065 | 97.532
5.5 | 0.949 | 0.00959 | -0.066 | 99.022
6 | 1 | 0.00997 | -0.067 | 100.278
6.5 | 1.048 | 0.01041 | -0.068 | 100.685
7 | 1.094 | 0.01088 | -0.069 | 100.552
7.5 | 1.136 | 0.01132 | -0.07 | 100.324
8 | 1.172 | 0.01185 | -0.071 | 98.9
8.5 | 1.203 | 0.01237 | -0.072 | 97.259
9 | 1.23 | 0.01296 | -0.072 | 94.887
9.5 | 1.25 | 0.01367 | -0.073 | 91.484
10 | 1.265 | 0.01429 | -0.074 | 88.523
10.5 | 1.274 | 0.01504 | -0.075 | 84.7
11 | 1.27 | 0.01602 | -0.076 | 79.259
11.5 | 1.257 | 0.01683 | -0.076 | 74.731
12 | 1.237 | 0.01801 | -0.077 | 68.688
12.5 | 1.21 | 0.01925 | -0.078 | 62.849
13 | 1.178 | 0.02042 | -0.078 | 57.679
13.5 | 1.138 | 0.02227 | -0.079 | 51.087
14 | 1.095 | 0.02394 | -0.079 | 45.751
14.5 | 1.041 | 0.02796 | -0.079 | 37.222
15 | 0.854 | 0.10118 | -0.048 | 8.436
15.5 | 0.81 | 0.11139 | -0.045 | 7.273

## 92. Re 7M Mach 0.10 (2)
BIGFOIL.COM POLAR EXPORT
NACA66-413 a=0.5
NACA66-413 a=0.5 |  |  |  | Cl Max: | 1.6716 | at alpha= | 19.5 | deg
XFOIL ncrit=9 |  |  |  | L/D Max: | 168.056 | at alpha= | 2 | deg
Re: | 7000000 |  |  | Cd Min: | 0.05742 | at alpha= | 20 | deg
Mach: | 0.1 |  |  | Cl=0 at alpha= | -2.8005 | deg
|  |  |  | @ Cl=0.1, Cd= | 0.0053148
|  |  |  | @ Cl=0.4, Cd= | 0.0034183
|  |  |  | @ Cl=0.6, Cd= | 0.0041859
alpha (deg) | Cl | Cd | Cm | Cl/Cd
-20 | -1.3678 | 0.04278 | -0.098 | -31.9729
-19.5 | -1.3966 | 0.03625 | -0.0977 | -38.5269
-19 | -1.423 | 0.03066 | -0.0953 | -46.4123
-18.5 | -1.4251 | 0.02733 | -0.0921 | -52.1442
-18 | -1.4179 | 0.02486 | -0.0886 | -57.0354
-17.5 | -1.4014 | 0.02311 | -0.0851 | -60.6404
-17 | -1.3839 | 0.02151 | -0.0811 | -64.3375
-16.5 | -1.3646 | 0.02009 | -0.0767 | -67.9243
-16 | -1.3425 | 0.01896 | -0.0721 | -70.807
-15.5 | -1.3162 | 0.01803 | -0.0677 | -73.0006
-15 | -1.2796 | 0.01703 | -0.0652 | -75.138
-14.5 | -1.2357 | 0.01641 | -0.0636 | -75.3016
-14 | -1.1985 | 0.01505 | -0.0612 | -79.6346
-13.5 | -1.1556 | 0.01402 | -0.0595 | -82.4251
-13 | -1.1098 | 0.01315 | -0.0582 | -84.3954
-12.5 | -1.0617 | 0.01243 | -0.0572 | -85.4143
-12 | -1.012 | 0.01179 | -0.0565 | -85.8355
-11.5 | -0.961 | 0.01124 | -0.0559 | -85.4982
-11 | -0.9093 | 0.01072 | -0.0555 | -84.8228
-10.5 | -0.8565 | 0.01027 | -0.0552 | -83.3982
-10 | -0.8024 | 0.00993 | -0.0552 | -80.8056
-9.5 | -0.7479 | 0.00962 | -0.0552 | -77.7443
-9 | -0.6958 | 0.00899 | -0.0548 | -77.3971
-8.5 | -0.6427 | 0.00842 | -0.0546 | -76.3302
-8 | -0.588 | 0.00805 | -0.0547 | -73.0435
-7.5 | -0.5328 | 0.00772 | -0.0549 | -69.0155
-7 | -0.4773 | 0.00741 | -0.0551 | -64.413
-6.5 | -0.4213 | 0.00713 | -0.0554 | -59.0884
-6 | -0.3648 | 0.00688 | -0.0558 | -53.0233
-5.5 | -0.3085 | 0.0066 | -0.0562 | -46.7424
-5 | -0.2522 | 0.00633 | -0.0566 | -39.842
-4.5 | -0.1953 | 0.00614 | -0.0571 | -31.8078
-4 | -0.1381 | 0.00598 | -0.0577 | -23.0936
-3.5 | -0.0805 | 0.0058 | -0.0583 | -13.8793
-3 | -0.0231 | 0.0056 | -0.059 | -4.125
-2.5 | 0.0348 | 0.00546 | -0.0597 | 6.3736
-2 | 0.0927 | 0.00533 | -0.0604 | 17.3921
-1.5 | 0.1504 | 0.00521 | -0.0612 | 28.8676
-1 | 0.2083 | 0.00509 | -0.062 | 40.9234
-0.5 | 0.2653 | 0.0048 | -0.0626 | 55.2708
0 | 0.3207 | 0.00439 | -0.0631 | 73.0524
0.5 | 0.3746 | 0.0037 | -0.0635 | 101.2432
1 | 0.4287 | 0.0031 | -0.0638 | 138.2903
1.5 | 0.4873 | 0.0031 | -0.0647 | 157.1935
2 | 0.5445 | 0.00324 | -0.0654 | 168.0556
2.5 | 0.5935 | 0.00402 | -0.0647 | 147.6368
3 | 0.6362 | 0.00511 | -0.0629 | 124.501
3.5 | 0.6799 | 0.00596 | -0.0613 | 114.0772
4 | 0.7223 | 0.00678 | -0.0593 | 106.5339
4.5 | 0.7645 | 0.0075 | -0.0573 | 101.9333
5 | 0.8102 | 0.00799 | -0.0558 | 101.4018
5.5 | 0.8579 | 0.00833 | -0.0547 | 102.9892
6 | 0.9049 | 0.00865 | -0.0536 | 104.6127
6.5 | 0.9447 | 0.009 | -0.0509 | 104.9667
7 | 0.9804 | 0.00938 | -0.0474 | 104.5203
7.5 | 1.0177 | 0.00982 | -0.0445 | 103.6354
8 | 1.0528 | 0.0104 | -0.0413 | 101.2308
8.5 | 1.0899 | 0.01093 | -0.0386 | 99.7164
9 | 1.1271 | 0.01146 | -0.036 | 98.3508
9.5 | 1.1605 | 0.0121 | -0.0328 | 95.9091
10 | 1.208 | 0.01286 | -0.0329 | 93.9347
10.5 | 1.2448 | 0.01363 | -0.0307 | 91.328
11 | 1.2807 | 0.01448 | -0.0285 | 88.4461
11.5 | 1.3159 | 0.0154 | -0.0263 | 85.4481
12 | 1.3478 | 0.01652 | -0.0238 | 81.586
12.5 | 1.3793 | 0.01771 | -0.0214 | 77.8826
13 | 1.4117 | 0.01885 | -0.0192 | 74.8912
13.5 | 1.4426 | 0.02014 | -0.017 | 71.6286
14 | 1.4704 | 0.02164 | -0.0145 | 67.9482
14.5 | 1.496 | 0.02335 | -0.012 | 64.0685
15 | 1.5235 | 0.02501 | -0.0099 | 60.9156
15.5 | 1.5474 | 0.02697 | -0.0077 | 57.3749
16 | 1.5702 | 0.02909 | -0.0056 | 53.9773
16.5 | 1.5866 | 0.03177 | -0.0031 | 49.9402
17 | 1.6068 | 0.0343 | -0.0013 | 46.8455
17.5 | 1.6259 | 0.03698 | 0.0004 | 43.967
18 | 1.6411 | 0.04015 | 0.002 | 40.8742
18.5 | 1.6549 | 0.04355 | 0.0034 | 38
19 | 1.6627 | 0.0477 | 0.0046 | 34.8574
19.5 | 1.6716 | 0.05196 | 0.0053 | 32.1709
20 | 1.6715 | 0.05742 | 0.0057 | 29.1101

## 93. Re 7M Mach 0.25 (1)
BIGFOIL.COM POLAR EXPORT
NACA66-413 a=0.5
NACA66-413 a=0.5 |  |  |  | Cl Max: | 1.235 | at alpha= | 9.5 | deg
JavaFoil+Calcfoil stall+Eppler ext transition |  |  |  | L/D Max: | 148.213 | at alpha= | 2.5 | deg
Re: | 7000000 |  |  | Cd Min: | 0.00389 | at alpha= | 0.5 | deg
Mach: | 0.25 |  |  | Cl=0 at alpha= | -2.621 | deg
|  |  |  | @ Cl=0.1, Cd= | 0.0060626
|  |  |  | @ Cl=0.4, Cd= | 0.0039024
|  |  |  | @ Cl=0.6, Cd= | 0.11533
alpha (deg) | Cl | Cd | Cm | Cl/Cd
-13 | -0.454 | 0.08927 | -0.016 | -5.087
-12.5 | -0.492 | 0.08441 | -0.016 | -5.827
-12 | -0.521 | 0.0792 | -0.017 | -6.576
-11.5 | -0.538 | 0.07444 | -0.017 | -7.23
-11 | -0.546 | 0.06915 | -0.018 | -7.891
-10.5 | -0.545 | 0.06461 | -0.019 | -8.434
-10 | -0.539 | 0.06049 | -0.019 | -8.909
-9.5 | -0.528 | 0.05626 | -0.021 | -9.382
-9 | -0.514 | 0.05036 | -0.024 | -10.209
-8.5 | -0.492 | 0.04749 | -0.024 | -10.364
-8 | -0.571 | 0.00879 | -0.043 | -65.001
-7.5 | -0.533 | 0.0083 | -0.043 | -64.212
-7 | -0.49 | 0.00798 | -0.044 | -61.434
-6.5 | -0.444 | 0.00762 | -0.045 | -58.209
-6 | -0.393 | 0.00737 | -0.046 | -53.404
-5.5 | -0.34 | 0.00708 | -0.047 | -48.035
-5 | -0.285 | 0.00681 | -0.048 | -41.791
-4.5 | -0.227 | 0.00664 | -0.049 | -34.204
-4 | -0.168 | 0.00652 | -0.05 | -25.819
-3.5 | -0.108 | 0.0063 | -0.051 | -17.139
-3 | -0.047 | 0.00619 | -0.052 | -7.588
-2.5 | 0.015 | 0.0061 | -0.053 | 2.404
-2 | 0.077 | 0.00607 | -0.054 | 12.627
-1.5 | 0.139 | 0.00605 | -0.055 | 22.93
-1 | 0.201 | 0.006 | -0.056 | 33.53
-0.5 | 0.264 | 0.00596 | -0.057 | 44.316
0 | 0.326 | 0.00402 | -0.058 | 81.173
0.5 | 0.389 | 0.00389 | -0.059 | 99.905
1 | 0.451 | 0.00396 | -0.06 | 113.698
1.5 | 0.513 | 0.00404 | -0.061 | 126.829
2 | 0.575 | 0.00411 | -0.062 | 139.794
2.5 | 0.636 | 0.00429 | -0.063 | 148.213
3 | 0.694 | 0.00474 | -0.064 | 146.411
3.5 | 0.753 | 0.00582 | -0.065 | 129.418
4 | 0.811 | 0.00637 | -0.066 | 127.218
4.5 | 0.864 | 0.00914 | -0.066 | 94.569
5 | 0.919 | 0.00952 | -0.067 | 96.494
5.5 | 0.971 | 0.00995 | -0.068 | 97.667
6 | 1.022 | 0.01038 | -0.069 | 98.491
6.5 | 1.07 | 0.01085 | -0.07 | 98.613
7 | 1.114 | 0.01136 | -0.071 | 98.106
7.5 | 1.153 | 0.0119 | -0.072 | 96.885
8 | 1.185 | 0.01251 | -0.072 | 94.712
8.5 | 1.209 | 0.01311 | -0.073 | 92.242
9 | 1.226 | 0.01382 | -0.074 | 88.704
9.5 | 1.235 | 0.01458 | -0.075 | 84.714
10 | 1.234 | 0.01539 | -0.076 | 80.207
10.5 | 1.224 | 0.01646 | -0.077 | 74.315
11 | 1.193 | 0.01753 | -0.077 | 68.042
11.5 | 1.148 | 0.01883 | -0.078 | 60.942
12 | 1.088 | 0.02044 | -0.079 | 53.238
12.5 | 0.858 | 0.08062 | -0.046 | 10.641
13 | 0.789 | 0.08994 | -0.041 | 8.778
13.5 | 0.718 | 0.09502 | -0.041 | 7.559
14 | 0.64 | 0.104 | -0.04 | 6.158
14.5 | 0.557 | 0.11533 | -0.038 | 4.833

## 94. Re 7M Mach 0.25 (2)
BIGFOIL.COM POLAR EXPORT
NACA66-413 a=0.5
NACA66-413 a=0.5 |  |  |  | Cl Max: | 1.5795 | at alpha= | 17.5 | deg
XFOIL ncrit=9 |  |  |  | L/D Max: | 172.761 | at alpha= | 2 | deg
Re: | 7000000 |  |  | Cd Min: | 0.18735 | at alpha= | -18 | deg
Mach: | 0.25 |  |  | Cl=0 at alpha= | -2.8124 | deg
|  |  |  | @ Cl=0.1, Cd= | 0.0053737
|  |  |  | @ Cl=0.4, Cd= | 0.0035962
|  |  |  | @ Cl=0.6, Cd= | 0.0037713
alpha (deg) | Cl | Cd | Cm | Cl/Cd
-18 | -0.5129 | 0.18735 | -0.0161 | -2.7377
-16 | -0.4722 | 0.15234 | -0.0354 | -3.0996
-15 | -0.6537 | 0.09411 | -0.0676 | -6.9461
-14.5 | -0.6569 | 0.08538 | -0.0732 | -7.6938
-14 | -0.6245 | 0.08289 | -0.0745 | -7.5341
-13.5 | -1.0751 | 0.02567 | -0.09 | -41.8816
-13 | -1.0794 | 0.02234 | -0.082 | -48.3169
-12.5 | -1.0756 | 0.01779 | -0.0754 | -60.4609
-12 | -1.0354 | 0.01592 | -0.0721 | -65.0377
-11.5 | -0.9865 | 0.01473 | -0.0697 | -66.9722
-11 | -0.9366 | 0.01351 | -0.0675 | -69.3264
-10.5 | -0.8855 | 0.01235 | -0.0656 | -71.7004
-10 | -0.8289 | 0.01179 | -0.0645 | -70.3053
-9.5 | -0.7746 | 0.01094 | -0.0632 | -70.8044
-9 | -0.7195 | 0.01016 | -0.0621 | -70.8169
-8.5 | -0.663 | 0.00954 | -0.0613 | -69.4969
-8 | -0.6095 | 0.0086 | -0.0601 | -70.8721
-7.5 | -0.5518 | 0.00817 | -0.0597 | -67.5398
-7 | -0.494 | 0.00775 | -0.0593 | -63.7419
-6.5 | -0.4355 | 0.00739 | -0.0592 | -58.931
-6 | -0.377 | 0.00706 | -0.0592 | -53.3994
-5.5 | -0.318 | 0.0068 | -0.0594 | -46.7647
-5 | -0.2598 | 0.00646 | -0.0594 | -40.2167
-4.5 | -0.2009 | 0.00624 | -0.0597 | -32.1955
-4 | -0.1414 | 0.00604 | -0.0602 | -23.4106
-3.5 | -0.0817 | 0.00587 | -0.0608 | -13.9182
-3 | -0.0224 | 0.00565 | -0.0613 | -3.9646
-2.5 | 0.0373 | 0.00549 | -0.0619 | 6.7942
-2 | 0.0971 | 0.00538 | -0.0627 | 18.0483
-1.5 | 0.1566 | 0.00525 | -0.0634 | 29.8286
-1 | 0.2166 | 0.00512 | -0.0642 | 42.3047
-0.5 | 0.2755 | 0.00486 | -0.0648 | 56.6872
0 | 0.3324 | 0.00444 | -0.0653 | 74.8649
0.5 | 0.3878 | 0.00373 | -0.0656 | 103.9678
1 | 0.4434 | 0.00312 | -0.0659 | 142.1154
1.5 | 0.5039 | 0.00312 | -0.0669 | 161.5064
2 | 0.5632 | 0.00326 | -0.0676 | 172.7607
2.5 | 0.6143 | 0.00397 | -0.0669 | 154.7355
3.5 | 0.6974 | 0.0061 | -0.0621 | 114.3279
4.5 | 0.7768 | 0.00776 | -0.0562 | 100.1031
5 | 0.8225 | 0.00822 | -0.0543 | 100.0608
5.5 | 0.8644 | 0.00856 | -0.0515 | 100.9813
6 | 0.9018 | 0.00895 | -0.0478 | 100.7598
6.5 | 0.9388 | 0.00946 | -0.0442 | 99.2389
7 | 0.9794 | 0.00993 | -0.0414 | 98.6304
7.5 | 1.0189 | 0.01049 | -0.0385 | 97.1306
8 | 1.0553 | 0.0112 | -0.0352 | 94.2232
8.5 | 1.0941 | 0.01185 | -0.0323 | 92.3291
9 | 1.132 | 0.01254 | -0.0294 | 90.2711
10 | 1.2187 | 0.0143 | -0.0263 | 85.2238
10.5 | 1.2568 | 0.01525 | -0.0238 | 82.4131
11 | 1.2922 | 0.01638 | -0.0209 | 78.8889
11.5 | 1.3259 | 0.01765 | -0.0179 | 75.1218
12 | 1.3588 | 0.01901 | -0.015 | 71.4782
12.5 | 1.3924 | 0.02039 | -0.0122 | 68.2884
13 | 1.4215 | 0.02209 | -0.0091 | 64.3504
13.5 | 1.4506 | 0.0239 | -0.0061 | 60.6946
14 | 1.4769 | 0.02597 | -0.0031 | 56.8695
14.5 | 1.5008 | 0.02832 | -0.0001 | 52.9944
15 | 1.5184 | 0.03122 | 0.0032 | 48.6355
15.5 | 1.5388 | 0.03409 | 0.006 | 45.1393
16 | 1.5576 | 0.03722 | 0.0085 | 41.8485
16.5 | 1.568 | 0.04124 | 0.011 | 38.0213
17 | 1.5769 | 0.04563 | 0.013 | 34.5584
17.5 | 1.5795 | 0.05092 | 0.0146 | 31.0192
18 | 1.5722 | 0.05761 | 0.0154 | 27.2904
18.5 | 1.5634 | 0.06499 | 0.0151 | 24.056
19 | 1.5442 | 0.07417 | 0.0134 | 20.8197
19.5 | 1.5175 | 0.08513 | 0.0098 | 17.8257
20 | 1.4851 | 0.09784 | 0.0042 | 15.1789

## 95. Re 7M Mach 0.50 (1)
BIGFOIL.COM POLAR EXPORT
NACA66-413 a=0.5
NACA66-413 a=0.5 |  |  |  | Cl Max: | 1.225 | at alpha= | 20 | deg
JavaFoil+Calcfoil stall+Eppler ext transition |  |  |  | L/D Max: | 141.693 | at alpha= | 1.5 | deg
Re: | 7000000 |  |  | Cd Min: | 0.00388 | at alpha= | 0.5 | deg
Mach: | 0.5 |  |  | Cl=0 at alpha= | -2.6176 | deg
|  |  |  | @ Cl=0.1, Cd= | 0.0062936
|  |  |  | @ Cl=0.4, Cd= | 0.0039431
|  |  |  | @ Cl=0.6, Cd= | 0.004247
alpha (deg) | Cl | Cd | Cm | Cl/Cd
-20 | -0.955 | 0.15478 | -0.015 | -6.172
-19.5 | -0.927 | 0.14844 | -0.015 | -6.245
-19 | -0.899 | 0.14589 | -0.016 | -6.161
-18.5 | -0.87 | 0.14129 | -0.016 | -6.159
-18 | -0.843 | 0.13611 | -0.016 | -6.197
-17.5 | -0.817 | 0.13046 | -0.016 | -6.26
-17 | -0.791 | 0.12732 | -0.017 | -6.212
-16.5 | -0.763 | 0.12162 | -0.017 | -6.272
-16 | -0.735 | 0.11559 | -0.017 | -6.359
-15.5 | -0.708 | 0.10689 | -0.018 | -6.624
-15 | -0.682 | 0.09934 | -0.019 | -6.866
-14.5 | -0.655 | 0.09261 | -0.019 | -7.074
-14 | -0.626 | 0.10098 | -0.019 | -6.198
-13.5 | -0.598 | 0.09314 | -0.019 | -6.425
-13 | -0.572 | 0.08583 | -0.02 | -6.66
-12.5 | -0.545 | 0.07964 | -0.021 | -6.845
-12 | -0.519 | 0.07298 | -0.022 | -7.113
-11.5 | -0.494 | 0.0668 | -0.024 | -7.389
-11 | -0.479 | 0.05108 | -0.03 | -9.383
-10.5 | -0.434 | 0.069 | -0.021 | -6.289
-10 | -0.406 | 0.06863 | -0.021 | -5.918
-9.5 | -0.379 | 0.06163 | -0.022 | -6.148
-9 | -0.352 | 0.05638 | -0.023 | -6.237
-8.5 | -0.325 | 0.05165 | -0.024 | -6.29
-8 | -0.298 | 0.04763 | -0.026 | -6.254
-7.5 | -0.269 | 0.04827 | -0.024 | -5.575
-7 | -0.241 | 0.04685 | -0.023 | -5.146
-6.5 | -0.214 | 0.04342 | -0.024 | -4.923
-6 | -0.302 | 0.04007 | -0.025 | -7.543
-5.5 | -0.349 | 0.00802 | -0.053 | -43.599
-5 | -0.303 | 0.00751 | -0.054 | -40.319
-4.5 | -0.247 | 0.00714 | -0.055 | -34.561
-4 | -0.185 | 0.00692 | -0.056 | -26.711
-3.5 | -0.12 | 0.00665 | -0.057 | -17.983
-3 | -0.052 | 0.00652 | -0.058 | -8.002
-2.5 | 0.016 | 0.00647 | -0.059 | 2.527
-2 | 0.085 | 0.00633 | -0.06 | 13.493
-1.5 | 0.155 | 0.00616 | -0.062 | 25.174
-1 | 0.225 | 0.00612 | -0.063 | 36.742
-0.5 | 0.295 | 0.00601 | -0.064 | 49.147
0 | 0.364 | 0.00401 | -0.065 | 90.911
0.5 | 0.434 | 0.00388 | -0.066 | 111.759
1 | 0.503 | 0.00397 | -0.067 | 126.725
1.5 | 0.572 | 0.00404 | -0.068 | 141.693
2 | 0.641 | 0.00455 | -0.069 | 140.781
2.5 | 0.708 | 0.00515 | -0.07 | 137.37
3 | 0.77 | 0.00586 | -0.071 | 131.43
3.5 | 0.834 | 0.00665 | -0.072 | 125.38
4 | 0.893 | 0.01006 | -0.072 | 88.79
4.5 | 0.953 | 0.01057 | -0.073 | 90.143
5 | 1.009 | 0.01113 | -0.074 | 90.631
5.5 | 1.059 | 0.01176 | -0.075 | 90.11
6 | 1.103 | 0.01251 | -0.076 | 88.164
6.5 | 1.134 | 0.01331 | -0.077 | 85.211
7 | 1.148 | 0.01421 | -0.078 | 80.791
7.5 | 1.113 | 0.0153 | -0.079 | 72.763
8 | 0.578 | 0.05328 | -0.036 | 10.854
8.5 | 0.731 | 0.01756 | -0.081 | 41.655
9 | 0.632 | 0.05948 | -0.039 | 10.632
9.5 | 0.794 | 0.01891 | -0.083 | 42.012
10 | 0.824 | 0.02039 | -0.084 | 40.433
10.5 | 0.853 | 0.02234 | -0.085 | 38.165
11 | 0.744 | 0.07194 | -0.049 | 10.344
11.5 | 0.766 | 0.08387 | -0.043 | 9.129
12 | 0.944 | 0.02531 | -0.087 | 37.31
12.5 | 0.967 | 0.02882 | -0.087 | 33.559
13 | 0.851 | 0.09048 | -0.053 | 9.404
13.5 | 0.878 | 0.09744 | -0.054 | 9.01
14 | 0.902 | 0.09697 | -0.052 | 9.297
14.5 | 0.927 | 0.1054 | -0.052 | 8.791
15 | 0.957 | 0.11042 | -0.056 | 8.664
15.5 | 0.99 | 0.11378 | -0.061 | 8.697
16 | 1.005 | 0.11961 | -0.055 | 8.405
16.5 | 1.039 | 0.12182 | -0.061 | 8.53
17 | 1.076 | 0.1218 | -0.067 | 8.837
17.5 | 1.086 | 0.13004 | -0.059 | 8.348
18 | 1.116 | 0.13379 | -0.063 | 8.342
18.5 | 1.173 | 0.1206 | -0.075 | 9.723
19 | 1.21 | 0.12045 | -0.079 | 10.042
19.5 | 1.192 | 0.14754 | -0.064 | 8.077
20 | 1.225 | 0.14997 | -0.068 | 8.165

## 96. Re 7M Mach 0.50 (2)
BIGFOIL.COM POLAR EXPORT
NACA66-413 a=0.5
NACA66-413 a=0.5 |  |  |  | Cl Max: | 1.2026 | at alpha= | 10 | deg
XFOIL ncrit=9 |  |  |  | L/D Max: | 190.206 | at alpha= | 2 | deg
Re: | 7000000 |  |  | Cd Min: | 0.2441 | at alpha= | -20 | deg
Mach: | 0.5 |  |  | Cl=0 at alpha= | -2.8704 | deg
|  |  |  | @ Cl=0.1, Cd= | 0.0055882
|  |  |  | @ Cl=0.4, Cd= | 0.0045
|  |  |  | @ Cl=0.6, Cd= | 0.0032967
alpha (deg) | Cl | Cd | Cm | Cl/Cd
-20 | -0.5984 | 0.2441 | 0.0068 | -2.4515
-19.5 | -0.5779 | 0.23524 | 0.0017 | -2.4566
-19 | -0.5563 | 0.22728 | -0.0033 | -2.4476
-18.5 | -0.535 | 0.21905 | -0.0083 | -2.4424
-18 | -0.516 | 0.20995 | -0.0133 | -2.4577
-17.5 | -0.4972 | 0.20115 | -0.0184 | -2.4718
-17 | -0.4756 | 0.19365 | -0.0232 | -2.456
-16.5 | -0.4555 | 0.18562 | -0.028 | -2.4539
-16 | -0.4386 | 0.17652 | -0.0329 | -2.4847
-15.5 | -0.4237 | 0.16717 | -0.038 | -2.5345
-15 | -0.4035 | 0.1597 | -0.0426 | -2.5266
-14.5 | -0.3848 | 0.15182 | -0.0473 | -2.5346
-14 | -0.3708 | 0.14289 | -0.0523 | -2.595
-13.5 | -0.3527 | 0.13548 | -0.0568 | -2.6033
-12.5 | -0.3247 | 0.11927 | -0.0661 | -2.7224
-12 | -0.3128 | 0.11104 | -0.0707 | -2.817
-11.5 | -0.3039 | 0.10271 | -0.0755 | -2.9588
-11 | -0.2916 | 0.09543 | -0.0797 | -3.0556
-10 | -0.2799 | 0.07954 | -0.0888 | -3.519
-9.5 | -0.2866 | 0.07018 | -0.0942 | -4.0838
-9 | -0.2969 | 0.0606 | -0.1006 | -4.8993
-8.5 | -0.3275 | 0.04933 | -0.1096 | -6.639
-8 | -0.3669 | 0.04217 | -0.1074 | -8.7005
-7.5 | -0.3975 | 0.03555 | -0.101 | -11.1814
-7 | -0.4079 | 0.02831 | -0.0951 | -14.4083
-6.5 | -0.4161 | 0.01966 | -0.0877 | -21.1648
-6 | -0.3943 | 0.01296 | -0.0818 | -30.4244
-5.5 | -0.3471 | 0.00907 | -0.0779 | -38.269
-5 | -0.2859 | 0.00771 | -0.0754 | -37.0817
-4.5 | -0.2201 | 0.00702 | -0.0738 | -31.3533
-4 | -0.1543 | 0.00644 | -0.0727 | -23.9596
-3.5 | -0.0857 | 0.00617 | -0.0724 | -13.8898
-3 | -0.0175 | 0.00595 | -0.0723 | -2.9412
-2.5 | 0.05 | 0.00572 | -0.0724 | 8.7413
-2 | 0.1183 | 0.00554 | -0.0729 | 21.3538
-1.5 | 0.1867 | 0.00538 | -0.0736 | 34.7026
-1 | 0.2548 | 0.00524 | -0.0743 | 48.626
-0.5 | 0.3225 | 0.00511 | -0.0751 | 63.1115
0 | 0.3867 | 0.00468 | -0.0754 | 82.6282
0.5 | 0.4473 | 0.00386 | -0.0754 | 115.8808
1 | 0.5099 | 0.00323 | -0.0756 | 157.8638
1.5 | 0.5789 | 0.00325 | -0.0766 | 178.1231
2 | 0.6467 | 0.0034 | -0.0773 | 190.2059
2.5 | 0.7086 | 0.00383 | -0.0768 | 185.0131
3 | 0.7368 | 0.00542 | -0.0704 | 135.941
3.5 | 0.7618 | 0.00661 | -0.063 | 115.2496
4 | 0.7589 | 0.00787 | -0.0503 | 96.4295
4.5 | 0.7721 | 0.00935 | -0.0415 | 82.5775
5 | 0.811 | 0.01027 | -0.0371 | 78.9679
5.5 | 0.8558 | 0.01109 | -0.0336 | 77.1686
6.5 | 0.9461 | 0.01289 | -0.0265 | 73.398
7 | 0.9913 | 0.01386 | -0.0228 | 71.5224
7.5 | 1.0345 | 0.01499 | -0.0188 | 69.0127
8 | 1.0723 | 0.01639 | -0.0139 | 65.424
8.5 | 1.11 | 0.01781 | -0.0089 | 62.3245
9 | 1.1554 | 0.01957 | -0.0056 | 59.0393
10 | 1.2026 | 0.02598 | 0.0048 | 46.2895
10.5 | 1.1955 | 0.03076 | 0.0128 | 38.8654
11 | 1.1754 | 0.03739 | 0.0198 | 31.4362
11.5 | 1.1445 | 0.04581 | 0.0242 | 24.9836
12 | 1.1095 | 0.05554 | 0.0255 | 19.9766
12.5 | 1.0745 | 0.06657 | 0.0238 | 16.1409
13 | 1.0403 | 0.0791 | 0.019 | 13.1517
13.5 | 1.0104 | 0.0928 | 0.0113 | 10.8879
14 | 0.9835 | 0.10791 | 0.0015 | 9.1141
14.5 | 0.9637 | 0.1233 | -0.0088 | 7.8159
15 | 0.9508 | 0.13809 | -0.0177 | 6.8854

## 97. Re 8M Mach 0.00 (1)
BIGFOIL.COM POLAR EXPORT
NACA66-413 a=0.5
NACA66-413 a=0.5 |  |  |  | Cl Max: | 1.28 | at alpha= | 10.5 | deg
JavaFoil+Calcfoil stall+Eppler ext transition |  |  |  | L/D Max: | 148.647 | at alpha= | 3.5 | deg
Re: | 8000000 |  |  | Cd Min: | 0.00392 | at alpha= | 0 | deg
Mach: | 0 |  |  | Cl=0 at alpha= | -2.6167 | deg
|  |  |  | @ Cl=0.1, Cd= | 0.0059783
|  |  |  | @ Cl=0.4, Cd= | 0.0040354
|  |  |  | @ Cl=0.6, Cd= | 0.004576
alpha (deg) | Cl | Cd | Cm | Cl/Cd
-15 | -0.584 | 0.10368 | -0.014 | -5.629
-14.5 | -0.599 | 0.09807 | -0.015 | -6.108
-14 | -0.613 | 0.09227 | -0.016 | -6.642
-13.5 | -0.624 | 0.08732 | -0.016 | -7.143
-13 | -0.632 | 0.08181 | -0.017 | -7.724
-12.5 | -0.637 | 0.07693 | -0.017 | -8.278
-12 | -0.636 | 0.07291 | -0.018 | -8.726
-11.5 | -0.63 | 0.06816 | -0.019 | -9.242
-11 | -0.618 | 0.06343 | -0.02 | -9.75
-10.5 | -0.605 | 0.05711 | -0.022 | -10.591
-10 | -0.71 | 0.00946 | -0.037 | -74.998
-9.5 | -0.686 | 0.00928 | -0.038 | -73.861
-9 | -0.652 | 0.00884 | -0.039 | -73.783
-8.5 | -0.616 | 0.00856 | -0.04 | -71.96
-8 | -0.576 | 0.00808 | -0.041 | -71.207
-7.5 | -0.532 | 0.00779 | -0.042 | -68.301
-7 | -0.486 | 0.0075 | -0.043 | -64.778
-6.5 | -0.437 | 0.0073 | -0.044 | -59.854
-6 | -0.386 | 0.007 | -0.045 | -55.095
-5.5 | -0.332 | 0.00677 | -0.046 | -49.089
-5 | -0.277 | 0.00661 | -0.047 | -41.995
-4.5 | -0.221 | 0.00638 | -0.048 | -34.616
-4 | -0.163 | 0.00624 | -0.049 | -26.173
-3.5 | -0.105 | 0.00614 | -0.049 | -17.064
-3 | -0.046 | 0.00605 | -0.05 | -7.529
-2.5 | 0.014 | 0.00603 | -0.051 | 2.358
-2 | 0.074 | 0.006 | -0.052 | 12.377
-1.5 | 0.134 | 0.00595 | -0.053 | 22.589
-1 | 0.195 | 0.00587 | -0.054 | 33.218
-0.5 | 0.256 | 0.00582 | -0.055 | 43.893
0 | 0.316 | 0.00392 | -0.056 | 80.544
0.5 | 0.376 | 0.004 | -0.057 | 93.985
1 | 0.437 | 0.00409 | -0.058 | 106.858
1.5 | 0.496 | 0.00394 | -0.059 | 126.048
2 | 0.556 | 0.00429 | -0.06 | 129.586
2.5 | 0.616 | 0.00468 | -0.061 | 131.778
3 | 0.673 | 0.00481 | -0.062 | 139.848
3.5 | 0.73 | 0.00491 | -0.063 | 148.647
4 | 0.787 | 0.00628 | -0.064 | 125.239
4.5 | 0.84 | 0.0086 | -0.064 | 97.669
5 | 0.894 | 0.00893 | -0.065 | 100.068
5.5 | 0.946 | 0.00932 | -0.066 | 101.539
6 | 0.997 | 0.00969 | -0.067 | 102.863
6.5 | 1.045 | 0.0101 | -0.068 | 103.475
7 | 1.091 | 0.01055 | -0.069 | 103.468
7.5 | 1.133 | 0.01097 | -0.07 | 103.325
8 | 1.17 | 0.01147 | -0.07 | 102.018
8.5 | 1.202 | 0.01197 | -0.071 | 100.458
9 | 1.23 | 0.01252 | -0.072 | 98.216
9.5 | 1.252 | 0.0132 | -0.073 | 94.884
10 | 1.269 | 0.01374 | -0.074 | 92.341
10.5 | 1.28 | 0.01455 | -0.075 | 88.026
11 | 1.28 | 0.01536 | -0.075 | 83.29
11.5 | 1.271 | 0.01615 | -0.076 | 78.699
12 | 1.255 | 0.01725 | -0.077 | 72.791
12.5 | 1.233 | 0.01837 | -0.078 | 67.14
13 | 1.206 | 0.01961 | -0.078 | 61.484
13.5 | 1.173 | 0.02094 | -0.079 | 56.021
14 | 1.135 | 0.02255 | -0.079 | 50.353
14.5 | 1.095 | 0.02417 | -0.08 | 45.328
15 | 1.032 | 0.03216 | -0.078 | 32.075
15.5 | 0.864 | 0.10228 | -0.052 | 8.45

## 98. Re 8M Mach 0.00 (2)
BIGFOIL.COM POLAR EXPORT
NACA66-413 a=0.5
NACA66-413 a=0.5 |  |  |  | Cl Max: | 1.6993 | at alpha= | 20 | deg
XFOIL ncrit=9 |  |  |  | L/D Max: | 162.102 | at alpha= | 2 | deg
Re: | 8000000 |  |  | Cd Min: | 0.05177 | at alpha= | 20 | deg
Mach: | 0 |  |  | Cl=0 at alpha= | -2.7939 | deg
|  |  |  | @ Cl=0.1, Cd= | 0.0051906
|  |  |  | @ Cl=0.4, Cd= | 0.0034179
|  |  |  | @ Cl=0.6, Cd= | 0.0046128
alpha (deg) | Cl | Cd | Cm | Cl/Cd
-20 | -1.4881 | 0.03065 | -0.0919 | -48.5514
-19.5 | -1.4879 | 0.02754 | -0.0892 | -54.0269
-19 | -1.4895 | 0.02457 | -0.0854 | -60.6227
-18.5 | -1.4772 | 0.02263 | -0.0819 | -65.2762
-18 | -1.46 | 0.02105 | -0.0783 | -69.3587
-17.5 | -1.4373 | 0.01988 | -0.0749 | -72.2988
-17 | -1.4144 | 0.01879 | -0.0711 | -75.2741
-16.5 | -1.3917 | 0.0178 | -0.0667 | -78.1854
-16 | -1.3627 | 0.01699 | -0.063 | -80.206
-15.5 | -1.3246 | 0.01618 | -0.061 | -81.8665
-15 | -1.2841 | 0.01538 | -0.0593 | -83.4915
-14.5 | -1.2394 | 0.01482 | -0.0583 | -83.6302
-14 | -1.1973 | 0.01387 | -0.0568 | -86.323
-13.5 | -1.1529 | 0.01302 | -0.0556 | -88.5484
-13 | -1.1066 | 0.01226 | -0.0547 | -90.261
-12.5 | -1.0586 | 0.01158 | -0.054 | -91.4162
-12 | -1.009 | 0.01102 | -0.0535 | -91.5608
-11.5 | -0.9582 | 0.01053 | -0.0532 | -90.9972
-11 | -0.9066 | 0.01006 | -0.0531 | -90.1193
-10.5 | -0.854 | 0.00967 | -0.053 | -88.3144
-10 | -0.8006 | 0.00935 | -0.0531 | -85.6257
-9.5 | -0.7462 | 0.00909 | -0.0534 | -82.0902
-9 | -0.693 | 0.00865 | -0.0534 | -80.1156
-8.5 | -0.6404 | 0.0081 | -0.0533 | -79.0617
-8 | -0.5862 | 0.00773 | -0.0534 | -75.8344
-7.5 | -0.5314 | 0.00742 | -0.0537 | -71.6173
-7 | -0.4762 | 0.00712 | -0.054 | -66.882
-6.5 | -0.4204 | 0.00686 | -0.0544 | -61.2828
-6 | -0.3642 | 0.00664 | -0.0549 | -54.8494
-5.5 | -0.3078 | 0.00644 | -0.0554 | -47.795
-5 | -0.252 | 0.00616 | -0.0558 | -40.9091
-4.5 | -0.1954 | 0.00597 | -0.0564 | -32.7303
-4 | -0.1382 | 0.00579 | -0.0571 | -23.8687
-3.5 | -0.0808 | 0.00565 | -0.0578 | -14.3009
-3 | -0.0237 | 0.00545 | -0.0585 | -4.3486
-2.5 | 0.0338 | 0.00531 | -0.0592 | 6.3653
-2 | 0.0914 | 0.00521 | -0.06 | 17.5432
-1.5 | 0.1489 | 0.00508 | -0.0607 | 29.311
-1 | 0.2068 | 0.00495 | -0.0615 | 41.7778
-0.5 | 0.2635 | 0.00473 | -0.0622 | 55.7082
0 | 0.3192 | 0.00435 | -0.0628 | 73.3793
0.5 | 0.3738 | 0.0038 | -0.0632 | 98.3684
1 | 0.4266 | 0.00303 | -0.0635 | 140.7921
1.5 | 0.4846 | 0.00304 | -0.0644 | 159.4079
2 | 0.5398 | 0.00333 | -0.0648 | 162.1021
3 | 0.6299 | 0.00525 | -0.0622 | 119.981
3.5 | 0.6757 | 0.00596 | -0.061 | 113.3725
4 | 0.719 | 0.00674 | -0.0592 | 106.6766
4.5 | 0.7632 | 0.00738 | -0.0576 | 103.4146
5 | 0.8112 | 0.00778 | -0.0567 | 104.2674
5.5 | 0.8596 | 0.00811 | -0.0559 | 105.9926
6 | 0.9076 | 0.00841 | -0.055 | 107.9191
6.5 | 0.9524 | 0.00877 | -0.0534 | 108.5975
7 | 0.9917 | 0.00907 | -0.0508 | 109.3385
7.5 | 1.0265 | 0.00947 | -0.0473 | 108.3949
8 | 1.0609 | 0.00999 | -0.044 | 106.1962
8.5 | 1.0986 | 0.01047 | -0.0414 | 104.9284
9 | 1.1356 | 0.01098 | -0.0389 | 103.4244
9.5 | 1.1698 | 0.01162 | -0.036 | 100.6713
10 | 1.1994 | 0.01225 | -0.0321 | 97.9102
11.5 | 1.3217 | 0.01458 | -0.0289 | 90.6516
12 | 1.3534 | 0.01565 | -0.0264 | 86.4792
12.5 | 1.3862 | 0.01669 | -0.0242 | 83.0557
13 | 1.4188 | 0.01776 | -0.0221 | 79.8874
13.5 | 1.4497 | 0.01895 | -0.02 | 76.5013
14 | 1.4778 | 0.02035 | -0.0176 | 72.6192
14.5 | 1.5042 | 0.02188 | -0.0152 | 68.7477
15 | 1.5325 | 0.02338 | -0.0132 | 65.5475
15.5 | 1.5572 | 0.02514 | -0.0111 | 61.9411
16 | 1.5815 | 0.02701 | -0.009 | 58.5524
16.5 | 1.5991 | 0.02944 | -0.0066 | 54.3173
17 | 1.6211 | 0.03163 | -0.0048 | 51.252
17.5 | 1.6406 | 0.03411 | -0.0031 | 48.0973
18 | 1.6581 | 0.03683 | -0.0015 | 45.0204
18.5 | 1.6745 | 0.03977 | -0.0001 | 42.1046
19 | 1.684 | 0.04346 | 0.0014 | 38.7483
19.5 | 1.6969 | 0.04698 | 0.0023 | 36.1196
20 | 1.6993 | 0.05177 | 0.0032 | 32.824

## 99. Re 8M Mach 0.10 (1)
BIGFOIL.COM POLAR EXPORT
NACA66-413 a=0.5
NACA66-413 a=0.5 |  |  |  | Cl Max: | 1.275 | at alpha= | 10.5 | deg
JavaFoil+Calcfoil stall+Eppler ext transition |  |  |  | L/D Max: | 139.628 | at alpha= | 3 | deg
Re: | 8000000 |  |  | Cd Min: | 0.00389 | at alpha= | 1 | deg
Mach: | 0.1 |  |  | Cl=0 at alpha= | -2.6167 | deg
|  |  |  | @ Cl=0.1, Cd= | 0.0059492
|  |  |  | @ Cl=0.4, Cd= | 0.0039539
|  |  |  | @ Cl=0.6, Cd= | 0.0045938
alpha (deg) | Cl | Cd | Cm | Cl/Cd
-15 | -0.551 | 0.10631 | -0.014 | -5.187
-14.5 | -0.571 | 0.09913 | -0.015 | -5.756
-14 | -0.587 | 0.09317 | -0.015 | -6.306
-13.5 | -0.602 | 0.08792 | -0.016 | -6.849
-13 | -0.613 | 0.08334 | -0.016 | -7.36
-12.5 | -0.621 | 0.07825 | -0.017 | -7.942
-12 | -0.624 | 0.07356 | -0.018 | -8.484
-11.5 | -0.62 | 0.06922 | -0.019 | -8.957
-11 | -0.61 | 0.06459 | -0.02 | -9.449
-10.5 | -0.597 | 0.05916 | -0.021 | -10.089
-10 | -0.7 | 0.00989 | -0.037 | -70.757
-9.5 | -0.681 | 0.00802 | -0.039 | -84.875
-9 | -0.651 | 0.00896 | -0.04 | -72.591
-8.5 | -0.615 | 0.00856 | -0.04 | -71.815
-8 | -0.576 | 0.00821 | -0.041 | -70.098
-7.5 | -0.533 | 0.00781 | -0.042 | -68.257
-7 | -0.487 | 0.00758 | -0.043 | -64.272
-6.5 | -0.438 | 0.00731 | -0.044 | -59.911
-6 | -0.387 | 0.00703 | -0.045 | -55.087
-5.5 | -0.334 | 0.00675 | -0.046 | -49.43
-5 | -0.279 | 0.0066 | -0.047 | -42.217
-4.5 | -0.222 | 0.00644 | -0.048 | -34.473
-4 | -0.164 | 0.00629 | -0.049 | -26.105
-3.5 | -0.105 | 0.00619 | -0.05 | -17.02
-3 | -0.046 | 0.00603 | -0.051 | -7.593
-2.5 | 0.014 | 0.006 | -0.052 | 2.382
-2 | 0.075 | 0.00597 | -0.053 | 12.501
-1.5 | 0.135 | 0.00592 | -0.054 | 22.813
-1 | 0.196 | 0.00587 | -0.055 | 33.351
-0.5 | 0.257 | 0.00583 | -0.055 | 44.059
0 | 0.318 | 0.00392 | -0.056 | 81.006
0.5 | 0.378 | 0.00399 | -0.057 | 94.915
1 | 0.439 | 0.00389 | -0.058 | 112.701
1.5 | 0.499 | 0.00394 | -0.059 | 126.652
2 | 0.559 | 0.0043 | -0.06 | 130.129
2.5 | 0.619 | 0.00473 | -0.061 | 130.954
3 | 0.676 | 0.00484 | -0.062 | 139.628
3.5 | 0.734 | 0.00582 | -0.063 | 126
4 | 0.791 | 0.00632 | -0.064 | 125.134
4.5 | 0.844 | 0.00867 | -0.065 | 97.316
5 | 0.898 | 0.00899 | -0.065 | 99.846
5.5 | 0.95 | 0.00937 | -0.066 | 101.374
6 | 1.001 | 0.00975 | -0.067 | 102.669
6.5 | 1.049 | 0.01017 | -0.068 | 103.183
7 | 1.095 | 0.01063 | -0.069 | 103.077
7.5 | 1.137 | 0.01105 | -0.07 | 102.844
8 | 1.173 | 0.01157 | -0.071 | 101.347
8.5 | 1.204 | 0.01208 | -0.072 | 99.712
9 | 1.231 | 0.01265 | -0.072 | 97.279
9.5 | 1.251 | 0.01334 | -0.073 | 93.805
10 | 1.266 | 0.01396 | -0.074 | 90.73
10.5 | 1.275 | 0.0147 | -0.075 | 86.767
11 | 1.271 | 0.01564 | -0.076 | 81.248
11.5 | 1.259 | 0.01642 | -0.076 | 76.658
12 | 1.238 | 0.01755 | -0.077 | 70.549
12.5 | 1.211 | 0.01876 | -0.078 | 64.583
13 | 1.179 | 0.01989 | -0.079 | 59.283
13.5 | 1.139 | 0.02159 | -0.079 | 52.778
14 | 1.097 | 0.02311 | -0.08 | 47.465
14.5 | 1.046 | 0.02623 | -0.08 | 39.881
15 | 0.853 | 0.10203 | -0.048 | 8.359
15.5 | 0.811 | 0.10952 | -0.046 | 7.409

## 100. Re 8M Mach 0.10 (2)
BIGFOIL.COM POLAR EXPORT
NACA66-413 a=0.5
NACA66-413 a=0.5 |  |  |  | Cl Max: | 1.6846 | at alpha= | 20 | deg
XFOIL ncrit=9 |  |  |  | L/D Max: | 163.123 | at alpha= | 2 | deg
Re: | 8000000 |  |  | Cd Min: | 0.05586 | at alpha= | 20 | deg
Mach: | 0.1 |  |  | Cl=0 at alpha= | -2.7959 | deg
|  |  |  | @ Cl=0.1, Cd= | 0.0052011
|  |  |  | @ Cl=0.4, Cd= | 0.0034597
|  |  |  | @ Cl=0.6, Cd= | 0.0045296
alpha (deg) | Cl | Cd | Cm | Cl/Cd
-20 | -1.4102 | 0.03916 | -0.0982 | -36.0112
-19.5 | -1.4286 | 0.03373 | -0.0972 | -42.354
-19 | -1.4425 | 0.0293 | -0.0944 | -49.2321
-18.5 | -1.4451 | 0.02606 | -0.0908 | -55.4528
-18 | -1.4408 | 0.0235 | -0.0867 | -61.3106
-17.5 | -1.4265 | 0.02169 | -0.0827 | -65.7676
-16.5 | -1.3864 | 0.01898 | -0.074 | -73.0453
-16 | -1.364 | 0.01797 | -0.0691 | -75.9043
-15.5 | -1.3309 | 0.01707 | -0.0658 | -77.9672
-15 | -1.292 | 0.01613 | -0.0635 | -80.0992
-14.5 | -1.2475 | 0.0155 | -0.062 | -80.4839
-14 | -1.2025 | 0.01479 | -0.0606 | -81.3049
-13.5 | -1.1602 | 0.01368 | -0.0588 | -84.8099
-13 | -1.1146 | 0.01277 | -0.0575 | -87.2827
-12.5 | -1.0668 | 0.01197 | -0.0564 | -89.1228
-12 | -1.017 | 0.01134 | -0.0557 | -89.6825
-11.5 | -0.9659 | 0.01079 | -0.0552 | -89.5181
-11 | -0.9138 | 0.01028 | -0.0548 | -88.8911
-10.5 | -0.8608 | 0.00983 | -0.0545 | -87.5687
-10 | -0.8068 | 0.00948 | -0.0545 | -85.1055
-9.5 | -0.7519 | 0.0092 | -0.0546 | -81.7283
-9 | -0.6975 | 0.00881 | -0.0546 | -79.1714
-8.5 | -0.6447 | 0.00821 | -0.0543 | -78.5262
-8 | -0.5903 | 0.00781 | -0.0543 | -75.5826
-7.5 | -0.535 | 0.00748 | -0.0545 | -71.5241
-7 | -0.4793 | 0.00717 | -0.0547 | -66.848
-6.5 | -0.4231 | 0.0069 | -0.0551 | -61.3188
-6 | -0.3665 | 0.00666 | -0.0555 | -55.03
-5.5 | -0.3096 | 0.00647 | -0.056 | -47.8516
-5 | -0.2534 | 0.00618 | -0.0564 | -41.0032
-4.5 | -0.1964 | 0.00598 | -0.0569 | -32.8428
-4 | -0.1389 | 0.0058 | -0.0575 | -23.9483
-3.5 | -0.0811 | 0.00565 | -0.0582 | -14.354
-3 | -0.0236 | 0.00546 | -0.0589 | -4.3223
-2.5 | 0.0342 | 0.00532 | -0.0596 | 6.4286
-2 | 0.0922 | 0.00522 | -0.0604 | 17.6628
-1.5 | 0.15 | 0.00508 | -0.0611 | 29.5276
-1 | 0.2083 | 0.00495 | -0.0619 | 42.0808
-0.5 | 0.2654 | 0.00474 | -0.0626 | 55.9916
0.5 | 0.3762 | 0.00381 | -0.0636 | 98.7402
1 | 0.4292 | 0.00303 | -0.0639 | 141.6502
1.5 | 0.4876 | 0.00305 | -0.0648 | 159.8689
2 | 0.5432 | 0.00333 | -0.0652 | 163.1231
2.5 | 0.5895 | 0.0043 | -0.0641 | 137.093
3 | 0.6334 | 0.00526 | -0.0625 | 120.4183
3.5 | 0.679 | 0.00599 | -0.0612 | 113.3556
4 | 0.7221 | 0.00677 | -0.0593 | 106.6617
4.5 | 0.7661 | 0.00742 | -0.0576 | 103.248
5 | 0.8141 | 0.00781 | -0.0566 | 104.2382
5.5 | 0.8624 | 0.00815 | -0.0556 | 105.816
6 | 0.9101 | 0.00846 | -0.0545 | 107.5768
6.5 | 0.9539 | 0.00882 | -0.0527 | 108.1519
7 | 0.9902 | 0.00914 | -0.0493 | 108.337
7.5 | 1.026 | 0.00957 | -0.046 | 107.21
8 | 1.0613 | 0.01011 | -0.0428 | 104.9753
8.5 | 1.0992 | 0.01061 | -0.0402 | 103.6004
9 | 1.1363 | 0.01115 | -0.0376 | 101.9103
9.5 | 1.1703 | 0.01182 | -0.0345 | 99.0102
10 | 1.2018 | 0.01245 | -0.031 | 96.5301
10.5 | 1.2537 | 0.01317 | -0.032 | 95.1936
11 | 1.2895 | 0.01401 | -0.0297 | 92.0414
11.5 | 1.3239 | 0.01494 | -0.0274 | 88.6145
12 | 1.3551 | 0.01608 | -0.0247 | 84.2724
12.5 | 1.3887 | 0.01713 | -0.0225 | 81.0683
13 | 1.4216 | 0.01824 | -0.0203 | 77.9386
13.5 | 1.4525 | 0.0195 | -0.0181 | 74.4872
14 | 1.4789 | 0.02106 | -0.0154 | 70.2232
14.5 | 1.5063 | 0.02263 | -0.013 | 66.5621
15 | 1.5332 | 0.0243 | -0.0108 | 63.0947
15.5 | 1.5565 | 0.02626 | -0.0084 | 59.2727
16 | 1.5794 | 0.02836 | -0.0062 | 55.6911
16.5 | 1.5996 | 0.0307 | -0.004 | 52.1042
17 | 1.621 | 0.03308 | -0.0021 | 49.0024
17.5 | 1.6399 | 0.03573 | -0.0004 | 45.897
18 | 1.6562 | 0.03872 | 0.0013 | 42.7738
18.5 | 1.6694 | 0.04213 | 0.0029 | 39.625
19 | 1.6739 | 0.0465 | 0.0043 | 35.9978
19.5 | 1.6827 | 0.0507 | 0.0052 | 33.1893
20 | 1.6846 | 0.05586 | 0.0057 | 30.1575

## 101. Re 8M Mach 0.25 (1)
BIGFOIL.COM POLAR EXPORT
NACA66-413 a=0.5
NACA66-413 a=0.5 |  |  |  | Cl Max: | 1.236 | at alpha= | 9.5 | deg
JavaFoil+Calcfoil stall+Eppler ext transition |  |  |  | L/D Max: | 149.842 | at alpha= | 3 | deg
Re: | 8000000 |  |  | Cd Min: | 0.00387 | at alpha= | 0.5 | deg
Mach: | 0.25 |  |  | Cl=0 at alpha= | -2.621 | deg
|  |  |  | @ Cl=0.1, Cd= | 0.0060377
|  |  |  | @ Cl=0.4, Cd= | 0.0038824
|  |  |  | @ Cl=0.6, Cd= | 0.11261
alpha (deg) | Cl | Cd | Cm | Cl/Cd
-13 | -0.454 | 0.08872 | -0.016 | -5.12
-12.5 | -0.492 | 0.08349 | -0.016 | -5.894
-12 | -0.521 | 0.07827 | -0.017 | -6.656
-11.5 | -0.538 | 0.07387 | -0.017 | -7.288
-11 | -0.546 | 0.0693 | -0.018 | -7.875
-10.5 | -0.545 | 0.06445 | -0.019 | -8.457
-10 | -0.539 | 0.05973 | -0.02 | -9.029
-9.5 | -0.53 | 0.05466 | -0.022 | -9.689
-9 | -0.516 | 0.04862 | -0.025 | -10.621
-8.5 | -0.496 | 0.04453 | -0.026 | -11.146
-8 | -0.571 | 0.00861 | -0.043 | -66.327
-7.5 | -0.533 | 0.00814 | -0.043 | -65.531
-7 | -0.49 | 0.00772 | -0.044 | -63.523
-6.5 | -0.444 | 0.00752 | -0.045 | -58.971
-6 | -0.393 | 0.00719 | -0.046 | -54.679
-5.5 | -0.34 | 0.00691 | -0.047 | -49.209
-5 | -0.285 | 0.00673 | -0.048 | -42.272
-4.5 | -0.227 | 0.00651 | -0.049 | -34.91
-4 | -0.168 | 0.00633 | -0.05 | -26.579
-3.5 | -0.108 | 0.00625 | -0.051 | -17.291
-3 | -0.047 | 0.00613 | -0.052 | -7.662
-2.5 | 0.015 | 0.00609 | -0.053 | 2.409
-2 | 0.077 | 0.00606 | -0.054 | 12.657
-1.5 | 0.139 | 0.006 | -0.055 | 23.132
-1 | 0.201 | 0.00594 | -0.056 | 33.85
-0.5 | 0.264 | 0.00586 | -0.057 | 45.038
0 | 0.326 | 0.00395 | -0.058 | 82.613
0.5 | 0.389 | 0.00387 | -0.059 | 100.494
1 | 0.451 | 0.00394 | -0.06 | 114.369
1.5 | 0.513 | 0.00397 | -0.061 | 128.965
2 | 0.574 | 0.00436 | -0.062 | 131.774
2.5 | 0.636 | 0.0045 | -0.063 | 141.396
3 | 0.694 | 0.00463 | -0.064 | 149.842
3.5 | 0.753 | 0.00599 | -0.065 | 125.727
4 | 0.81 | 0.00653 | -0.066 | 124.127
4.5 | 0.864 | 0.00893 | -0.066 | 96.814
5 | 0.919 | 0.00929 | -0.067 | 98.912
5.5 | 0.972 | 0.00971 | -0.068 | 100.081
6 | 1.023 | 0.01014 | -0.069 | 100.853
6.5 | 1.071 | 0.0106 | -0.07 | 101.011
7 | 1.115 | 0.0111 | -0.071 | 100.442
7.5 | 1.154 | 0.01162 | -0.072 | 99.319
8 | 1.185 | 0.01221 | -0.073 | 97.066
8.5 | 1.21 | 0.01279 | -0.073 | 94.582
9 | 1.227 | 0.01349 | -0.074 | 90.97
9.5 | 1.236 | 0.01422 | -0.075 | 86.881
10 | 1.235 | 0.01502 | -0.076 | 82.255
10.5 | 1.225 | 0.01608 | -0.077 | 76.184
11 | 1.194 | 0.01711 | -0.077 | 69.758
11.5 | 1.149 | 0.01837 | -0.078 | 62.541
12 | 1.09 | 0.01988 | -0.079 | 54.825
12.5 | 0.86 | 0.0794 | -0.047 | 10.826
13 | 0.79 | 0.08867 | -0.042 | 8.911
13.5 | 0.719 | 0.09361 | -0.042 | 7.68
14 | 0.641 | 0.1037 | -0.04 | 6.178
14.5 | 0.558 | 0.11261 | -0.039 | 4.951

## 102. Re 8M Mach 0.25 (2)
BIGFOIL.COM POLAR EXPORT
NACA66-413 a=0.5
NACA66-413 a=0.5 |  |  |  | Cl Max: | 1.5978 | at alpha= | 17.5 | deg
XFOIL ncrit=9 |  |  |  | L/D Max: | 170.394 | at alpha= | 2 | deg
Re: | 8000000 |  |  | Cd Min: | 0.1923 | at alpha= | -18.5 | deg
Mach: | 0.25 |  |  | Cl=0 at alpha= | -2.8074 | deg
|  |  |  | @ Cl=0.1, Cd= | 0.0052412
|  |  |  | @ Cl=0.4, Cd= | 0.0036797
|  |  |  | @ Cl=0.6, Cd= | 0.0040731
alpha (deg) | Cl | Cd | Cm | Cl/Cd
-18.5 | -0.534 | 0.1923 | -0.0123 | -2.7769
-18 | -0.529 | 0.18146 | -0.0177 | -2.9152
-17.5 | -0.5097 | 0.17574 | -0.0218 | -2.9003
-17 | -0.4948 | 0.16859 | -0.0262 | -2.9349
-16.5 | -0.4831 | 0.16038 | -0.0309 | -3.0122
-16 | -0.4806 | 0.14987 | -0.0364 | -3.2068
-15.5 | -0.9495 | 0.04937 | -0.1034 | -19.2323
-15 | -1.0966 | 0.03282 | -0.1055 | -33.4126
-14.5 | -1.1114 | 0.02882 | -0.1005 | -38.5635
-14 | -1.1231 | 0.02545 | -0.0934 | -44.1297
-13.5 | -1.1411 | 0.02187 | -0.0837 | -52.1765
-13 | -1.1153 | 0.01953 | -0.0788 | -57.107
-12.5 | -1.086 | 0.01696 | -0.0743 | -64.033
-12 | -1.0488 | 0.01472 | -0.0706 | -71.25
-11.5 | -0.9992 | 0.01351 | -0.0682 | -73.96
-11 | -0.9469 | 0.01249 | -0.0663 | -75.8127
-10.5 | -0.8937 | 0.01154 | -0.0645 | -77.4437
-10 | -0.837 | 0.01095 | -0.0634 | -76.4384
-9.5 | -0.7808 | 0.01028 | -0.0623 | -75.9533
-9 | -0.7247 | 0.0096 | -0.0613 | -75.4896
-8.5 | -0.6675 | 0.00907 | -0.0606 | -73.5943
-8 | -0.6118 | 0.00838 | -0.0597 | -73.0072
-7.5 | -0.5546 | 0.00787 | -0.0592 | -70.4701
-7 | -0.4965 | 0.00746 | -0.0589 | -66.555
-6.5 | -0.4378 | 0.00713 | -0.0588 | -61.4025
-6 | -0.379 | 0.00682 | -0.0588 | -55.5718
-5.5 | -0.3198 | 0.00659 | -0.059 | -48.5281
-5 | -0.261 | 0.00633 | -0.0592 | -41.2322
-4.5 | -0.2019 | 0.00606 | -0.0595 | -33.3168
-4 | -0.1424 | 0.00585 | -0.06 | -24.3419
-3.5 | -0.0825 | 0.00569 | -0.0606 | -14.4991
-3 | -0.023 | 0.00551 | -0.0612 | -4.1742
-2.5 | 0.0367 | 0.00535 | -0.0618 | 6.8598
-2 | 0.0965 | 0.00525 | -0.0626 | 18.381
-1.5 | 0.1564 | 0.0051 | -0.0633 | 30.6667
-1 | 0.2166 | 0.00498 | -0.0642 | 43.494
-0.5 | 0.2756 | 0.00479 | -0.0648 | 57.5365
0 | 0.3332 | 0.0044 | -0.0654 | 75.7273
0.5 | 0.3895 | 0.00383 | -0.0658 | 101.6971
1 | 0.444 | 0.00305 | -0.066 | 145.5738
1.5 | 0.5043 | 0.00307 | -0.067 | 164.2671
2 | 0.5623 | 0.0033 | -0.0675 | 170.3939
2.5 | 0.6096 | 0.00427 | -0.0662 | 142.7635
3 | 0.6524 | 0.0053 | -0.064 | 123.0943
3.5 | 0.6961 | 0.00614 | -0.062 | 113.3713
4 | 0.7373 | 0.00697 | -0.0593 | 105.7819
4.5 | 0.7797 | 0.00765 | -0.0568 | 101.9216
5 | 0.8274 | 0.00803 | -0.0552 | 103.0386
5.5 | 0.8738 | 0.00839 | -0.0533 | 104.1478
6 | 0.9101 | 0.00874 | -0.0493 | 104.1304
6.5 | 0.9476 | 0.0092 | -0.0458 | 103
7.5 | 1.0266 | 0.01022 | -0.0398 | 100.4501
8 | 1.0647 | 0.01086 | -0.0367 | 98.0387
8.5 | 1.1038 | 0.01149 | -0.0339 | 96.0661
9 | 1.1417 | 0.01219 | -0.0309 | 93.6587
9.5 | 1.1746 | 0.01303 | -0.0271 | 90.1458
10 | 1.2344 | 0.01385 | -0.0289 | 89.1264
10.5 | 1.2658 | 0.01476 | -0.0248 | 85.7588
11 | 1.3013 | 0.01587 | -0.0219 | 81.9975
11.5 | 1.3355 | 0.01709 | -0.019 | 78.1451
12 | 1.3694 | 0.01838 | -0.0161 | 74.5049
12.5 | 1.4016 | 0.0198 | -0.0131 | 70.7879
13 | 1.4311 | 0.02146 | -0.0099 | 66.6869
13.5 | 1.4611 | 0.02319 | -0.007 | 63.0056
14 | 1.488 | 0.02519 | -0.0039 | 59.0711
14.5 | 1.5105 | 0.02759 | -0.0007 | 54.7481
15 | 1.532 | 0.03019 | 0.0024 | 50.7453
15.5 | 1.5531 | 0.03294 | 0.0052 | 47.1494
16 | 1.5712 | 0.03607 | 0.0079 | 43.5597
16.5 | 1.5832 | 0.03988 | 0.0105 | 39.6991
17 | 1.5945 | 0.04398 | 0.0126 | 36.2551
17.5 | 1.5978 | 0.04908 | 0.0144 | 32.555
18 | 1.5944 | 0.05521 | 0.0155 | 28.8788
18.5 | 1.5864 | 0.0623 | 0.0156 | 25.4639
19 | 1.5644 | 0.07157 | 0.0143 | 21.8583
19.5 | 1.5296 | 0.08339 | 0.0107 | 18.3427
20 | 1.5112 | 0.09388 | 0.0063 | 16.0971

## 103. Re 8M Mach 0.50 (1)
BIGFOIL.COM POLAR EXPORT
NACA66-413 a=0.5
NACA66-413 a=0.5 |  |  |  | Cl Max: | 1.235 | at alpha= | 20 | deg
JavaFoil+Calcfoil stall+Eppler ext transition |  |  |  | L/D Max: | 144.788 | at alpha= | 1.5 | deg
Re: | 8000000 |  |  | Cd Min: | 0.00391 | at alpha= | 1 | deg
Mach: | 0.5 |  |  | Cl=0 at alpha= | -2.6176 | deg
|  |  |  | @ Cl=0.1, Cd= | 0.0062964
|  |  |  | @ Cl=0.4, Cd= | 0.0040066
|  |  |  | @ Cl=0.6, Cd= | 0.0043329
alpha (deg) | Cl | Cd | Cm | Cl/Cd
-20 | -0.956 | 0.15294 | -0.015 | -6.25
-19.5 | -0.929 | 0.14688 | -0.016 | -6.322
-19 | -0.899 | 0.1423 | -0.016 | -6.321
-18.5 | -0.87 | 0.13776 | -0.016 | -6.318
-18 | -0.844 | 0.13498 | -0.016 | -6.249
-17.5 | -0.817 | 0.12928 | -0.016 | -6.318
-17 | -0.791 | 0.12483 | -0.017 | -6.339
-16.5 | -0.763 | 0.12088 | -0.017 | -6.314
-16 | -0.736 | 0.114 | -0.018 | -6.453
-15.5 | -0.709 | 0.10567 | -0.018 | -6.707
-15 | -0.684 | 0.09699 | -0.019 | -7.05
-14.5 | -0.658 | 0.09019 | -0.02 | -7.292
-14 | -0.626 | 0.10093 | -0.019 | -6.202
-13.5 | -0.599 | 0.09215 | -0.019 | -6.496
-13 | -0.572 | 0.08534 | -0.02 | -6.704
-12.5 | -0.546 | 0.07836 | -0.021 | -6.968
-12 | -0.521 | 0.07121 | -0.023 | -7.313
-11.5 | -0.497 | 0.06331 | -0.026 | -7.851
-11 | -0.554 | 0.0135 | -0.04 | -41.007
-10.5 | -0.434 | 0.0691 | -0.021 | -6.281
-10 | -0.406 | 0.06748 | -0.021 | -6.019
-9.5 | -0.379 | 0.06059 | -0.022 | -6.254
-9 | -0.352 | 0.0558 | -0.023 | -6.305
-8.5 | -0.325 | 0.05106 | -0.025 | -6.367
-8 | -0.299 | 0.04637 | -0.027 | -6.445
-7.5 | -0.269 | 0.04773 | -0.024 | -5.639
-7 | -0.241 | 0.04636 | -0.023 | -5.202
-6.5 | -0.214 | 0.04338 | -0.024 | -4.929
-6 | -0.302 | 0.03978 | -0.025 | -7.599
-5.5 | -0.349 | 0.00786 | -0.053 | -44.475
-5 | -0.303 | 0.00733 | -0.054 | -41.363
-4.5 | -0.247 | 0.00706 | -0.055 | -34.954
-4 | -0.185 | 0.00679 | -0.056 | -27.212
-3.5 | -0.12 | 0.00658 | -0.057 | -18.157
-3 | -0.052 | 0.00645 | -0.058 | -8.085
-2.5 | 0.016 | 0.00643 | -0.059 | 2.54
-2 | 0.085 | 0.00635 | -0.06 | 13.459
-1.5 | 0.155 | 0.0061 | -0.062 | 25.411
-1 | 0.225 | 0.006 | -0.063 | 37.43
-0.5 | 0.295 | 0.00591 | -0.064 | 49.925
0 | 0.364 | 0.00395 | -0.065 | 92.182
0.5 | 0.434 | 0.00406 | -0.066 | 106.887
1 | 0.503 | 0.00391 | -0.067 | 128.482
1.5 | 0.572 | 0.00395 | -0.068 | 144.788
2 | 0.64 | 0.00488 | -0.069 | 131.157
2.5 | 0.707 | 0.00548 | -0.07 | 129.122
3 | 0.77 | 0.00614 | -0.071 | 125.283
3.5 | 0.834 | 0.00681 | -0.072 | 122.514
4 | 0.894 | 0.00983 | -0.073 | 90.911
4.5 | 0.953 | 0.01033 | -0.074 | 92.309
5 | 1.01 | 0.01088 | -0.075 | 92.818
5.5 | 1.06 | 0.01149 | -0.076 | 92.302
6 | 1.103 | 0.01221 | -0.077 | 90.352
6.5 | 1.135 | 0.013 | -0.078 | 87.345
7 | 1.149 | 0.01387 | -0.078 | 82.828
7.5 | 1.114 | 0.01495 | -0.079 | 74.521
8 | 0.579 | 0.05335 | -0.037 | 10.844
8.5 | 0.732 | 0.01719 | -0.081 | 42.574
9 | 0.633 | 0.05936 | -0.04 | 10.659
9.5 | 0.795 | 0.01844 | -0.083 | 43.117
10 | 0.825 | 0.01988 | -0.084 | 41.506
10.5 | 0.854 | 0.02176 | -0.085 | 39.233
11 | 0.746 | 0.07067 | -0.051 | 10.559
11.5 | 0.766 | 0.08327 | -0.043 | 9.195
12 | 0.945 | 0.0246 | -0.087 | 38.418
12.5 | 0.971 | 0.02759 | -0.088 | 35.174
13 | 0.855 | 0.08721 | -0.056 | 9.808
13.5 | 0.88 | 0.09503 | -0.055 | 9.259
14 | 0.911 | 0.09161 | -0.059 | 9.942
14.5 | 0.929 | 0.10343 | -0.054 | 8.981
15 | 0.962 | 0.10689 | -0.059 | 8.997
15.5 | 0.993 | 0.11115 | -0.063 | 8.93
16 | 1.007 | 0.11698 | -0.056 | 8.609
16.5 | 1.045 | 0.117 | -0.064 | 8.932
17 | 1.084 | 0.1157 | -0.07 | 9.373
17.5 | 1.086 | 0.129 | -0.059 | 8.417
18 | 1.123 | 0.12815 | -0.066 | 8.765
18.5 | 1.206 | 0.09826 | -0.083 | 12.279
19 | 1.228 | 0.10707 | -0.083 | 11.472
19.5 | 1.193 | 0.14426 | -0.065 | 8.27
20 | 1.235 | 0.14173 | -0.073 | 8.717

## 104. Re 8M Mach 0.50 (2)
BIGFOIL.COM POLAR EXPORT
NACA66-413 a=0.5
NACA66-413 a=0.5 |  |  |  | Cl Max: | 1.2255 | at alpha= | 9.5 | deg
XFOIL ncrit=9 |  |  |  | L/D Max: | 450.143 | at alpha= | -0.5 | deg
Re: | 8000000 |  |  | Cd Min: | 0.21563 | at alpha= | -20 | deg
Mach: | 0.5 |  |  | Cl=0 at alpha= | -2.8314 | deg
|  |  |  | @ Cl=0.1, Cd= | 0.00077743
|  |  |  | @ Cl=0.4, Cd= | 0.0044868
|  |  |  | @ Cl=0.6, Cd= | 0.003244
alpha (deg) | Cl | Cd | Cm | Cl/Cd
-20 | -0.4925 | 0.21563 | 0.0253 | -2.284
-19.5 | -0.4737 | 0.20925 | 0.0202 | -2.2638
-19 | -0.4573 | 0.20157 | 0.015 | -2.2687
-18.5 | -0.4425 | 0.19341 | 0.0098 | -2.2879
-18 | -0.4264 | 0.18617 | 0.0047 | -2.2904
-17.5 | -0.411 | 0.17872 | -0.0006 | -2.2997
-17 | -0.3966 | 0.17129 | -0.006 | -2.3154
-16.5 | -0.3818 | 0.16433 | -0.0112 | -2.3234
-16 | -0.3677 | 0.15744 | -0.0165 | -2.3355
-15.5 | -0.3523 | 0.15108 | -0.0217 | -2.3319
-15 | -0.336 | 0.14518 | -0.0268 | -2.3144
-14.5 | -0.3258 | 0.13826 | -0.0325 | -2.3564
-14 | -0.3132 | 0.13333 | -0.0381 | -2.3491
-13.5 | -0.2974 | 0.128 | -0.043 | -2.3234
-13 | -0.2839 | 0.1211 | -0.0479 | -2.3443
-12.5 | -0.2767 | 0.11265 | -0.0531 | -2.4563
-12 | -0.2656 | 0.10503 | -0.0578 | -2.5288
-11.5 | -0.2632 | 0.09572 | -0.0632 | -2.7497
-11 | -0.2548 | 0.08761 | -0.0678 | -2.9083
-10.5 | -0.2535 | 0.07822 | -0.0727 | -3.2409
-10 | -0.2525 | 0.06907 | -0.0774 | -3.6557
-9.5 | -0.2638 | 0.05826 | -0.0832 | -4.528
-9 | -0.2816 | 0.04699 | -0.0902 | -5.9928
-8.5 | -0.3154 | 0.03485 | -0.1013 | -9.0502
-8 | -0.3575 | 0.02768 | -0.1012 | -12.9155
-7.5 | -0.395 | 0.02172 | -0.0945 | -18.186
-7 | -0.4128 | 0.01441 | -0.0887 | -28.6468
-6.5 | -0.4165 | 0.00777 | -0.0824 | -53.6036
-6 | -0.4048 | 0.00273 | -0.0767 | -148.2784
-5.5 | -0.3526 | 0.00154 | -0.0738 | -228.961
-5 | -0.2908 | 0.00119 | -0.0717 | -244.3697
-4.5 | -0.2248 | 0.00105 | -0.0705 | -214.0952
-4 | -0.1587 | 0.00094 | -0.0697 | -168.8298
-3.5 | -0.0907 | 0.00089 | -0.0696 | -101.9101
-3 | -0.0228 | 0.00085 | -0.0697 | -26.8235
-2.5 | 0.0448 | 0.00081 | -0.07 | 55.3086
-2 | 0.1126 | 0.00077 | -0.0706 | 146.2338
-1.5 | 0.1803 | 0.00075 | -0.0713 | 240.4
-1 | 0.2476 | 0.00073 | -0.0721 | 339.1781
-0.5 | 0.3151 | 0.0007 | -0.073 | 450.1429
0 | 0.3879 | 0.00461 | -0.0756 | 84.1432
0.5 | 0.4498 | 0.00398 | -0.0757 | 113.0151
1 | 0.5109 | 0.00314 | -0.0758 | 162.707
1.5 | 0.5798 | 0.00318 | -0.0768 | 182.327
2 | 0.6461 | 0.00339 | -0.0772 | 190.59
2.5 | 0.705 | 0.00396 | -0.0763 | 178.0303
3.5 | 0.7573 | 0.00667 | -0.0622 | 113.5382
4 | 0.7568 | 0.00788 | -0.0499 | 96.0406
4.5 | 0.7754 | 0.0092 | -0.042 | 84.2826
5 | 0.8181 | 0.01 | -0.0381 | 81.81
6 | 0.909 | 0.01162 | -0.0311 | 78.2272
6.5 | 0.955 | 0.01251 | -0.0276 | 76.3389
7 | 1.0003 | 0.01349 | -0.0239 | 74.1512
7.5 | 1.0428 | 0.01464 | -0.0197 | 71.2295
8 | 1.0834 | 0.01592 | -0.0151 | 68.0528
8.5 | 1.1226 | 0.01731 | -0.0103 | 64.8527
9 | 1.1565 | 0.01884 | -0.0044 | 61.3854
9.5 | 1.2255 | 0.02199 | -0.007 | 55.7299
11 | 1.1829 | 0.03679 | 0.0197 | 32.1528
11.5 | 1.1529 | 0.04502 | 0.0242 | 25.6086
12 | 1.1184 | 0.05458 | 0.0259 | 20.491
12.5 | 1.0841 | 0.06539 | 0.0244 | 16.579
13 | 1.0499 | 0.07774 | 0.0199 | 13.5053
13.5 | 1.0196 | 0.0913 | 0.0125 | 11.1676
14 | 0.9931 | 0.10614 | 0.0029 | 9.3565
14.5 | 0.9729 | 0.12139 | -0.0073 | 8.0147

## 105. Re 10M Mach 0.00 (1)
BIGFOIL.COM POLAR EXPORT
NACA66-413 a=0.5
NACA66-413 a=0.5 |  |  |  | Cl Max: | 1.282 | at alpha= | 10.5 | deg
JavaFoil+Calcfoil stall+Eppler ext transition |  |  |  | L/D Max: | 144.268 | at alpha= | 3.5 | deg
Re: | 10000000 |  |  | Cd Min: | 0.004 | at alpha= | 1 | deg
Mach: | 0 |  |  | Cl=0 at alpha= | -2.6167 | deg
|  |  |  | @ Cl=0.1, Cd= | 0.0058483
|  |  |  | @ Cl=0.4, Cd= | 0.0042972
|  |  |  | @ Cl=0.6, Cd= | 0.004696
alpha (deg) | Cl | Cd | Cm | Cl/Cd
-15 | -0.583 | 0.10334 | -0.014 | -5.646
-14.5 | -0.599 | 0.09698 | -0.015 | -6.18
-14 | -0.613 | 0.09021 | -0.016 | -6.8
-13.5 | -0.624 | 0.08587 | -0.016 | -7.271
-13 | -0.633 | 0.08059 | -0.017 | -7.85
-12.5 | -0.638 | 0.07574 | -0.018 | -8.42
-12 | -0.639 | 0.07008 | -0.019 | -9.118
-11.5 | -0.634 | 0.06474 | -0.021 | -9.791
-11 | -0.622 | 0.06075 | -0.021 | -10.234
-10.5 | -0.613 | 0.05157 | -0.025 | -11.885
-10 | -0.713 | 0.008 | -0.038 | -89.109
-9.5 | -0.686 | 0.00884 | -0.038 | -77.538
-9 | -0.652 | 0.00847 | -0.039 | -77.08
-8.5 | -0.616 | 0.00819 | -0.04 | -75.176
-8 | -0.576 | 0.00775 | -0.041 | -74.266
-7.5 | -0.532 | 0.00749 | -0.042 | -71.097
-7 | -0.486 | 0.00727 | -0.043 | -66.863
-6.5 | -0.437 | 0.00705 | -0.044 | -62.028
-6 | -0.386 | 0.00672 | -0.045 | -57.377
-5.5 | -0.332 | 0.00656 | -0.046 | -50.654
-5 | -0.277 | 0.00636 | -0.047 | -43.618
-4.5 | -0.221 | 0.00625 | -0.048 | -35.348
-4 | -0.163 | 0.00614 | -0.049 | -26.629
-3.5 | -0.105 | 0.00612 | -0.049 | -17.13
-3 | -0.046 | 0.00605 | -0.05 | -7.525
-2.5 | 0.014 | 0.00596 | -0.051 | 2.385
-2 | 0.074 | 0.00587 | -0.052 | 12.656
-1.5 | 0.134 | 0.00582 | -0.053 | 23.12
-1 | 0.195 | 0.00573 | -0.054 | 33.995
-0.5 | 0.256 | 0.0057 | -0.055 | 44.865
0 | 0.316 | 0.00463 | -0.056 | 68.219
0.5 | 0.376 | 0.00449 | -0.057 | 83.867
1 | 0.437 | 0.004 | -0.058 | 109.095
1.5 | 0.496 | 0.00431 | -0.059 | 115.241
2 | 0.556 | 0.00463 | -0.06 | 120.27
2.5 | 0.616 | 0.00472 | -0.061 | 130.653
3 | 0.673 | 0.00503 | -0.062 | 133.624
3.5 | 0.73 | 0.00506 | -0.063 | 144.268
4 | 0.787 | 0.00654 | -0.064 | 120.335
4.5 | 0.841 | 0.00828 | -0.064 | 101.484
5 | 0.895 | 0.00861 | -0.065 | 103.946
5.5 | 0.947 | 0.00898 | -0.066 | 105.491
6 | 0.998 | 0.00932 | -0.067 | 107.076
6.5 | 1.046 | 0.00971 | -0.068 | 107.709
7 | 1.093 | 0.01013 | -0.069 | 107.835
7.5 | 1.135 | 0.01054 | -0.07 | 107.706
8 | 1.171 | 0.01103 | -0.07 | 106.196
8.5 | 1.204 | 0.0115 | -0.071 | 104.687
9 | 1.232 | 0.01204 | -0.072 | 102.278
9.5 | 1.254 | 0.01267 | -0.073 | 98.935
10 | 1.271 | 0.01323 | -0.074 | 96.048
10.5 | 1.282 | 0.01398 | -0.075 | 91.694
11 | 1.281 | 0.0148 | -0.075 | 86.552
11.5 | 1.273 | 0.01551 | -0.076 | 82.076
12 | 1.257 | 0.01666 | -0.077 | 75.452
12.5 | 1.235 | 0.01759 | -0.078 | 70.221
13 | 1.208 | 0.01876 | -0.078 | 64.39
13.5 | 1.175 | 0.01999 | -0.079 | 58.792
14 | 1.138 | 0.02144 | -0.08 | 53.08
14.5 | 1.097 | 0.02312 | -0.08 | 47.474
15 | 1.041 | 0.02869 | -0.079 | 36.294
15.5 | 0.874 | 0.09447 | -0.056 | 9.248

## 106. Re 10M Mach 0.00 (2)
BIGFOIL.COM POLAR EXPORT
NACA66-413 a=0.5
NACA66-413 a=0.5 |  |  |  | Cl Max: | 1.718 | at alpha= | 20 | deg
XFOIL ncrit=9 |  |  |  | L/D Max: | 158.787 | at alpha= | 1.5 | deg
Re: | 10000000 |  |  | Cd Min: | 0.04966 | at alpha= | 20 | deg
Mach: | 0 |  |  | Cl=0 at alpha= | -2.7848 | deg
|  |  |  | @ Cl=0.1, Cd= | 0.0049648
|  |  |  | @ Cl=0.4, Cd= | 0.0034982
|  |  |  | @ Cl=0.6, Cd= | 0.0049436
alpha (deg) | Cl | Cd | Cm | Cl/Cd
-20 | -1.5229 | 0.02826 | -0.0902 | -53.8889
-19.5 | -1.5172 | 0.02567 | -0.0872 | -59.104
-19 | -1.5114 | 0.02327 | -0.0835 | -64.9506
-18.5 | -1.503 | 0.02119 | -0.0793 | -70.9297
-18 | -1.4869 | 0.01964 | -0.0753 | -75.7077
-17.5 | -1.4675 | 0.01836 | -0.0711 | -79.9292
-17 | -1.4443 | 0.01739 | -0.0669 | -83.0535
-16.5 | -1.419 | 0.01656 | -0.0626 | -85.6884
-16 | -1.3818 | 0.01576 | -0.0604 | -87.6777
-15.5 | -1.3415 | 0.015 | -0.0587 | -89.4333
-15 | -1.299 | 0.01428 | -0.0572 | -90.9664
-14.5 | -1.2535 | 0.0137 | -0.0562 | -91.4964
-14 | -1.2071 | 0.01311 | -0.0554 | -92.0748
-13 | -1.1126 | 0.0118 | -0.0538 | -94.2881
-12.5 | -1.0647 | 0.01109 | -0.053 | -96.0054
-12 | -1.015 | 0.0105 | -0.0526 | -96.6667
-11.5 | -0.9644 | 0.00996 | -0.0522 | -96.8273
-11 | -0.9126 | 0.0095 | -0.0521 | -96.0632
-10 | -0.8062 | 0.00877 | -0.0522 | -91.927
-9.5 | -0.7516 | 0.00852 | -0.0524 | -88.216
-9 | -0.6973 | 0.00819 | -0.0526 | -85.1404
-8.5 | -0.643 | 0.00786 | -0.0528 | -81.8066
-8 | -0.5891 | 0.00743 | -0.0529 | -79.2867
-7.5 | -0.5342 | 0.00709 | -0.0532 | -75.3456
-7 | -0.4789 | 0.00678 | -0.0535 | -70.6342
-6.5 | -0.423 | 0.00654 | -0.0539 | -64.6789
-6 | -0.3667 | 0.00634 | -0.0545 | -57.8391
-5 | -0.2535 | 0.00592 | -0.0556 | -42.8209
-4.5 | -0.1967 | 0.0057 | -0.0562 | -34.5088
-4 | -0.1395 | 0.00553 | -0.0568 | -25.226
-3 | -0.0247 | 0.00525 | -0.0583 | -4.7048
-2.5 | 0.0327 | 0.00511 | -0.059 | 6.3992
-1.5 | 0.1486 | 0.00486 | -0.0606 | 30.5761
-1 | 0.2063 | 0.00478 | -0.0615 | 43.159
-0.5 | 0.2637 | 0.00461 | -0.0622 | 57.2017
0 | 0.3199 | 0.0043 | -0.0628 | 74.3953
0.5 | 0.3755 | 0.00392 | -0.0634 | 95.7908
1 | 0.4272 | 0.00303 | -0.0636 | 140.9901
1.5 | 0.4843 | 0.00305 | -0.0643 | 158.7869
2 | 0.5354 | 0.00366 | -0.0641 | 146.2842
2.5 | 0.5812 | 0.00462 | -0.063 | 125.8009
3 | 0.6271 | 0.00541 | -0.0618 | 115.915
3.5 | 0.6749 | 0.00599 | -0.0609 | 112.6711
4 | 0.7201 | 0.00666 | -0.0595 | 108.1231
4.5 | 0.7669 | 0.00719 | -0.0583 | 106.662
5 | 0.8169 | 0.00751 | -0.0578 | 108.775
5.5 | 0.8666 | 0.0078 | -0.0572 | 111.1026
6 | 0.9149 | 0.00812 | -0.0563 | 112.6724
6.5 | 0.9621 | 0.00843 | -0.0553 | 114.1281
7 | 1.0074 | 0.00875 | -0.0539 | 115.1314
7.5 | 1.0409 | 0.00912 | -0.05 | 114.1338
8.5 | 1.1135 | 0.00999 | -0.0441 | 111.4615
9 | 1.1496 | 0.01052 | -0.0413 | 109.2776
9.5 | 1.1837 | 0.01115 | -0.0383 | 106.1614
10 | 1.2197 | 0.01172 | -0.0357 | 104.07
10.5 | 1.2515 | 0.01225 | -0.0323 | 102.1633
11 | 1.3004 | 0.01303 | -0.033 | 99.8005
11.5 | 1.3342 | 0.0139 | -0.0306 | 95.9856
12 | 1.3667 | 0.0149 | -0.0281 | 91.7248
12.5 | 1.4009 | 0.01582 | -0.0261 | 88.5525
13 | 1.434 | 0.01684 | -0.0239 | 85.1544
13.5 | 1.4647 | 0.01801 | -0.0217 | 81.327
14 | 1.4917 | 0.01943 | -0.0191 | 76.773
14.5 | 1.5206 | 0.02078 | -0.0169 | 73.1761
15 | 1.5477 | 0.0223 | -0.0147 | 69.4036
15.5 | 1.5714 | 0.02409 | -0.0123 | 65.2304
16 | 1.5961 | 0.02588 | -0.0102 | 61.6731
16.5 | 1.6186 | 0.0279 | -0.0081 | 58.0143
17 | 1.641 | 0.02999 | -0.0062 | 54.7182
17.5 | 1.661 | 0.03235 | -0.0044 | 51.3447
18 | 1.6796 | 0.0349 | -0.0027 | 48.1261
18.5 | 1.6936 | 0.03794 | -0.001 | 44.6389
19 | 1.7013 | 0.04169 | 0.0008 | 40.8083
19.5 | 1.7156 | 0.04498 | 0.0018 | 38.1414
20 | 1.718 | 0.04966 | 0.0029 | 34.5952

## 107. Re 10M Mach 0.10 (1)
BIGFOIL.COM POLAR EXPORT
NACA66-413 a=0.5
NACA66-413 a=0.5 |  |  |  | Cl Max: | 1.277 | at alpha= | 10.5 | deg
JavaFoil+Calcfoil stall+Eppler ext transition |  |  |  | L/D Max: | 133.422 | at alpha= | 3 | deg
Re: | 10000000 |  |  | Cd Min: | 0.00403 | at alpha= | 1 | deg
Mach: | 0.1 |  |  | Cl=0 at alpha= | -2.6167 | deg
|  |  |  | @ Cl=0.1, Cd= | 0.0058367
|  |  |  | @ Cl=0.4, Cd= | 0.0043467
|  |  |  | @ Cl=0.6, Cd= | 0.004692
alpha (deg) | Cl | Cd | Cm | Cl/Cd
-15 | -0.552 | 0.10588 | -0.014 | -5.21
-14.5 | -0.571 | 0.0985 | -0.015 | -5.793
-14 | -0.588 | 0.09198 | -0.016 | -6.394
-13.5 | -0.603 | 0.08665 | -0.016 | -6.957
-13 | -0.614 | 0.08264 | -0.017 | -7.425
-12.5 | -0.622 | 0.07739 | -0.017 | -8.037
-12 | -0.626 | 0.07149 | -0.019 | -8.758
-11.5 | -0.623 | 0.06644 | -0.02 | -9.374
-11 | -0.612 | 0.0626 | -0.021 | -9.782
-10.5 | -0.6 | 0.05679 | -0.023 | -10.565
-10 | -0.707 | 0.00914 | -0.038 | -77.282
-9.5 | -0.683 | 0.00895 | -0.039 | -76.237
-9 | -0.651 | 0.00857 | -0.04 | -75.956
-8.5 | -0.615 | 0.00829 | -0.04 | -74.193
-8 | -0.576 | 0.0079 | -0.041 | -72.89
-7.5 | -0.533 | 0.00758 | -0.042 | -70.246
-7 | -0.487 | 0.00726 | -0.043 | -67.079
-6.5 | -0.438 | 0.00702 | -0.044 | -62.439
-6 | -0.387 | 0.00683 | -0.045 | -56.625
-5.5 | -0.334 | 0.00656 | -0.046 | -50.85
-5 | -0.279 | 0.00642 | -0.047 | -43.368
-4.5 | -0.222 | 0.00626 | -0.048 | -35.474
-4 | -0.164 | 0.00615 | -0.049 | -26.677
-3.5 | -0.105 | 0.00613 | -0.05 | -17.171
-3 | -0.046 | 0.00603 | -0.051 | -7.589
-2.5 | 0.014 | 0.00593 | -0.052 | 2.409
-2 | 0.075 | 0.00587 | -0.053 | 12.713
-1.5 | 0.135 | 0.00579 | -0.054 | 23.358
-1 | 0.196 | 0.00574 | -0.055 | 34.124
-0.5 | 0.257 | 0.0057 | -0.055 | 45.071
0 | 0.318 | 0.00466 | -0.056 | 68.235
0.5 | 0.378 | 0.00453 | -0.057 | 83.533
1 | 0.438 | 0.00403 | -0.058 | 108.792
1.5 | 0.499 | 0.00429 | -0.059 | 116.224
2 | 0.559 | 0.00461 | -0.06 | 121.264
2.5 | 0.619 | 0.00473 | -0.061 | 130.868
3 | 0.676 | 0.00507 | -0.062 | 133.422
3.5 | 0.734 | 0.00602 | -0.063 | 121.938
4 | 0.791 | 0.00656 | -0.064 | 120.605
4.5 | 0.844 | 0.00834 | -0.065 | 101.245
5 | 0.899 | 0.00866 | -0.066 | 103.712
5.5 | 0.951 | 0.00903 | -0.066 | 105.322
6 | 1.002 | 0.00938 | -0.067 | 106.837
6.5 | 1.05 | 0.00979 | -0.068 | 107.259
7 | 1.096 | 0.01023 | -0.069 | 107.187
7.5 | 1.138 | 0.01064 | -0.07 | 106.985
8 | 1.174 | 0.01114 | -0.071 | 105.433
8.5 | 1.206 | 0.0116 | -0.072 | 103.919
9 | 1.232 | 0.01216 | -0.073 | 101.293
9.5 | 1.253 | 0.01281 | -0.073 | 97.782
10 | 1.268 | 0.01343 | -0.074 | 94.37
10.5 | 1.277 | 0.01414 | -0.075 | 90.276
11 | 1.272 | 0.01501 | -0.076 | 84.779
11.5 | 1.26 | 0.01576 | -0.077 | 79.953
12 | 1.24 | 0.01697 | -0.077 | 73.064
12.5 | 1.213 | 0.01819 | -0.078 | 66.666
13 | 1.181 | 0.01907 | -0.079 | 61.906
13.5 | 1.142 | 0.02057 | -0.079 | 55.526
14 | 1.099 | 0.02217 | -0.08 | 49.581
14.5 | 1.051 | 0.02435 | -0.08 | 43.175
15 | 0.863 | 0.09328 | -0.054 | 9.256
15.5 | 0.815 | 0.10534 | -0.05 | 7.74

## 108. Re 10M Mach 0.10 (2)
BIGFOIL.COM POLAR EXPORT
NACA66-413 a=0.5
NACA66-413 a=0.5 |  |  |  | Cl Max: | 1.7045 | at alpha= | 20 | deg
XFOIL ncrit=9 |  |  |  | L/D Max: | 159.77 | at alpha= | 1.5 | deg
Re: | 10000000 |  |  | Cd Min: | 0.05356 | at alpha= | 20 | deg
Mach: | 0.1 |  |  | Cl=0 at alpha= | -2.7872 | deg
|  |  |  | @ Cl=0.1, Cd= | 0.0049725
|  |  |  | @ Cl=0.4, Cd= | 0.0033847
|  |  |  | @ Cl=0.6, Cd= | 0.0048912
alpha (deg) | Cl | Cd | Cm | Cl/Cd
-20 | -1.4522 | 0.03567 | -0.098 | -40.7121
-19.5 | -1.4643 | 0.03111 | -0.0961 | -47.0685
-19 | -1.4789 | 0.02691 | -0.0925 | -54.9573
-18.5 | -1.4737 | 0.02434 | -0.0888 | -60.5464
-18 | -1.4624 | 0.0223 | -0.0848 | -65.5785
-17.5 | -1.4575 | 0.02006 | -0.0794 | -72.657
-17 | -1.439 | 0.01866 | -0.0747 | -77.1168
-16.5 | -1.4177 | 0.01756 | -0.0697 | -80.7346
-16 | -1.3891 | 0.01666 | -0.0656 | -83.3794
-15.5 | -1.3503 | 0.01577 | -0.0632 | -85.6246
-15 | -1.3089 | 0.01494 | -0.0613 | -87.6104
-14.5 | -1.2635 | 0.01427 | -0.0598 | -88.5424
-14 | -1.217 | 0.01362 | -0.0586 | -89.3539
-13.5 | -1.1696 | 0.01294 | -0.0575 | -90.3864
-13 | -1.1207 | 0.01232 | -0.0566 | -90.9659
-12.5 | -1.0732 | 0.01148 | -0.0555 | -93.4843
-12 | -1.0233 | 0.01081 | -0.0547 | -94.6623
-11.5 | -0.9723 | 0.0102 | -0.0541 | -95.3235
-11 | -0.9201 | 0.00969 | -0.0537 | -94.9536
-10.5 | -0.8669 | 0.00926 | -0.0535 | -93.6177
-10 | -0.8127 | 0.00888 | -0.0535 | -91.5203
-9.5 | -0.7575 | 0.00861 | -0.0536 | -87.9791
-9 | -0.7027 | 0.00827 | -0.0537 | -84.9698
-8.5 | -0.6474 | 0.00797 | -0.0538 | -81.2296
-8 | -0.5932 | 0.00751 | -0.0538 | -78.988
-7.5 | -0.5379 | 0.00714 | -0.054 | -75.3361
-7 | -0.4821 | 0.00683 | -0.0542 | -70.5857
-6.5 | -0.4258 | 0.00657 | -0.0546 | -64.8097
-5 | -0.2549 | 0.00595 | -0.0561 | -42.8403
-4.5 | -0.1977 | 0.00571 | -0.0566 | -34.6235
-4 | -0.1402 | 0.00553 | -0.0573 | -25.3526
-3.5 | -0.0824 | 0.0054 | -0.058 | -15.2593
-3 | -0.0246 | 0.00526 | -0.0587 | -4.6768
-2.5 | 0.0332 | 0.00512 | -0.0594 | 6.4844
-2 | 0.0915 | 0.00499 | -0.0602 | 18.3367
-1.5 | 0.1497 | 0.00487 | -0.061 | 30.7392
-1 | 0.2077 | 0.00478 | -0.0619 | 43.4519
-0.5 | 0.2656 | 0.00462 | -0.0626 | 57.4892
0 | 0.322 | 0.00431 | -0.0632 | 74.71
1 | 0.4299 | 0.00303 | -0.064 | 141.8812
1.5 | 0.4873 | 0.00305 | -0.0647 | 159.7705
2 | 0.5389 | 0.00364 | -0.0645 | 148.0495
2.5 | 0.5847 | 0.00462 | -0.0633 | 126.5584
3 | 0.6304 | 0.00543 | -0.062 | 116.0958
3.5 | 0.6781 | 0.00601 | -0.061 | 112.8286
4 | 0.7233 | 0.00669 | -0.0596 | 108.1166
4.5 | 0.77 | 0.00722 | -0.0583 | 106.6482
5 | 0.82 | 0.00755 | -0.0577 | 108.6093
5.5 | 0.8698 | 0.00784 | -0.057 | 110.9439
6 | 0.9179 | 0.00817 | -0.056 | 112.3501
6.5 | 0.9648 | 0.00848 | -0.0548 | 113.7736
7 | 1.0067 | 0.00879 | -0.0525 | 114.5279
7.5 | 1.0398 | 0.00921 | -0.0485 | 112.899
8 | 1.0764 | 0.00965 | -0.0455 | 111.544
8.5 | 1.1139 | 0.01012 | -0.0427 | 110.0692
9 | 1.1503 | 0.01068 | -0.0399 | 107.706
9.5 | 1.1847 | 0.01134 | -0.0369 | 104.4709
10 | 1.221 | 0.01192 | -0.0343 | 102.4329
10.5 | 1.2576 | 0.01249 | -0.0318 | 100.6886
12 | 1.3701 | 0.01524 | -0.0266 | 89.9016
12.5 | 1.4042 | 0.01621 | -0.0244 | 86.6255
13 | 1.4362 | 0.01735 | -0.022 | 82.7781
13.5 | 1.4656 | 0.01865 | -0.0195 | 78.5845
14 | 1.494 | 0.02007 | -0.0169 | 74.4395
14.5 | 1.5237 | 0.02145 | -0.0147 | 71.035
15 | 1.5478 | 0.02325 | -0.0121 | 66.572
15.5 | 1.5715 | 0.02513 | -0.0097 | 62.5348
16 | 1.5964 | 0.02703 | -0.0075 | 59.0603
16.5 | 1.6183 | 0.0292 | -0.0054 | 55.4212
17 | 1.6408 | 0.03141 | -0.0034 | 52.2381
17.5 | 1.6579 | 0.03415 | -0.0014 | 48.5476
18 | 1.6755 | 0.03693 | 0.0004 | 45.3696
18.5 | 1.6861 | 0.04047 | 0.0022 | 41.663
19 | 1.6925 | 0.04455 | 0.0039 | 37.991
19.5 | 1.7024 | 0.04853 | 0.0049 | 35.0793
20 | 1.7045 | 0.05356 | 0.0056 | 31.8241

## 109. Re 10M Mach 0.25 (1)
BIGFOIL.COM POLAR EXPORT
NACA66-413 a=0.5
NACA66-413 a=0.5 |  |  |  | Cl Max: | 1.237 | at alpha= | 9.5 | deg
JavaFoil+Calcfoil stall+Eppler ext transition |  |  |  | L/D Max: | 131.739 | at alpha= | 2.5 | deg
Re: | 10000000 |  |  | Cd Min: | 0.00406 | at alpha= | 1 | deg
Mach: | 0.25 |  |  | Cl=0 at alpha= | -2.621 | deg
|  |  |  | @ Cl=0.1, Cd= | 0.0059229
|  |  |  | @ Cl=0.4, Cd= | 0.004478
|  |  |  | @ Cl=0.6, Cd= | 0.11219
alpha (deg) | Cl | Cd | Cm | Cl/Cd
-14 | -0.361 | 0.10666 | -0.015 | -3.38
-13.5 | -0.41 | 0.09654 | -0.015 | -4.248
-13 | -0.454 | 0.08861 | -0.016 | -5.127
-12.5 | -0.492 | 0.08293 | -0.017 | -5.936
-12 | -0.521 | 0.07759 | -0.017 | -6.716
-11.5 | -0.538 | 0.07299 | -0.018 | -7.377
-11 | -0.546 | 0.06753 | -0.019 | -8.091
-10.5 | -0.546 | 0.063 | -0.02 | -8.669
-10 | -0.541 | 0.05847 | -0.021 | -9.245
-9.5 | -0.531 | 0.0531 | -0.023 | -10.006
-9 | -0.627 | 0.00891 | -0.04 | -70.315
-8.5 | -0.603 | 0.0075 | -0.041 | -80.332
-8 | -0.571 | 0.00826 | -0.043 | -69.214
-7.5 | -0.533 | 0.0078 | -0.043 | -68.318
-7 | -0.49 | 0.00749 | -0.044 | -65.507
-6.5 | -0.444 | 0.00729 | -0.045 | -60.891
-6 | -0.393 | 0.00691 | -0.046 | -56.912
-5.5 | -0.34 | 0.00671 | -0.047 | -50.688
-5 | -0.285 | 0.00649 | -0.048 | -43.882
-4.5 | -0.227 | 0.00637 | -0.049 | -35.675
-4 | -0.168 | 0.00622 | -0.05 | -27.061
-3.5 | -0.108 | 0.00619 | -0.051 | -17.451
-3 | -0.047 | 0.00613 | -0.052 | -7.661
-2.5 | 0.015 | 0.00602 | -0.053 | 2.438
-2 | 0.077 | 0.00596 | -0.054 | 12.87
-1.5 | 0.139 | 0.00586 | -0.055 | 23.7
-1 | 0.201 | 0.00581 | -0.056 | 34.643
-0.5 | 0.264 | 0.00577 | -0.057 | 45.778
0 | 0.326 | 0.0047 | -0.058 | 69.505
0.5 | 0.389 | 0.00457 | -0.059 | 84.999
1 | 0.45 | 0.00406 | -0.06 | 110.935
1.5 | 0.512 | 0.00435 | -0.061 | 117.732
2 | 0.574 | 0.0047 | -0.062 | 122.121
2.5 | 0.636 | 0.00483 | -0.063 | 131.739
3 | 0.694 | 0.00573 | -0.064 | 121.134
3.5 | 0.753 | 0.0062 | -0.065 | 121.473
4 | 0.809 | 0.00819 | -0.065 | 98.78
4.5 | 0.865 | 0.00861 | -0.066 | 100.567
5 | 0.92 | 0.00895 | -0.067 | 102.787
5.5 | 0.973 | 0.00936 | -0.068 | 104.008
6 | 1.024 | 0.00975 | -0.069 | 105.069
6.5 | 1.072 | 0.01018 | -0.07 | 105.259
7 | 1.116 | 0.01067 | -0.071 | 104.642
7.5 | 1.155 | 0.01117 | -0.072 | 103.432
8 | 1.187 | 0.01171 | -0.073 | 101.367
8.5 | 1.212 | 0.0123 | -0.073 | 98.5
9 | 1.229 | 0.01292 | -0.074 | 95.101
9.5 | 1.237 | 0.01365 | -0.075 | 90.611
10 | 1.237 | 0.01448 | -0.076 | 85.41
10.5 | 1.226 | 0.01543 | -0.077 | 79.474
11 | 1.196 | 0.01642 | -0.078 | 72.811
11.5 | 1.15 | 0.01761 | -0.078 | 65.307
12 | 1.092 | 0.019 | -0.079 | 57.488
12.5 | 0.882 | 0.06708 | -0.058 | 13.146
13 | 0.791 | 0.08679 | -0.043 | 9.116
13.5 | 0.72 | 0.09266 | -0.043 | 7.767
14 | 0.641 | 0.10145 | -0.04 | 6.314
14.5 | 0.558 | 0.11219 | -0.04 | 4.973

## 110. Re 10M Mach 0.25 (2)
BIGFOIL.COM POLAR EXPORT
NACA66-413 a=0.5
NACA66-413 a=0.5 |  |  |  | Cl Max: | 1.6217 | at alpha= | 18 | deg
XFOIL ncrit=9 |  |  |  | L/D Max: | 165.311 | at alpha= | 1.5 | deg
Re: | 10000000 |  |  | Cd Min: | 0.20501 | at alpha= | -19.5 | deg
Mach: | 0.25 |  |  | Cl=0 at alpha= | -2.7985 | deg
|  |  |  | @ Cl=0.1, Cd= | 0.0050018
|  |  |  | @ Cl=0.4, Cd= | 0.0037832
|  |  |  | @ Cl=0.6, Cd= | 0.0044513
alpha (deg) | Cl | Cd | Cm | Cl/Cd
-19.5 | -0.5688 | 0.20501 | -0.0038 | -2.7745
-19 | -0.5515 | 0.19862 | -0.0081 | -2.7767
-18.5 | -0.5506 | 0.18622 | -0.0141 | -2.9567
-18 | -0.534 | 0.17963 | -0.0184 | -2.9728
-17.5 | -0.5166 | 0.17337 | -0.0226 | -2.9798
-17 | -0.5182 | 0.16129 | -0.0288 | -3.2128
-16 | -1.1047 | 0.03959 | -0.1098 | -27.9035
-15.5 | -1.173 | 0.03112 | -0.1072 | -37.6928
-15 | -1.2146 | 0.02571 | -0.1001 | -47.2423
-14.5 | -1.239 | 0.02187 | -0.0909 | -56.6529
-14 | -1.2211 | 0.02031 | -0.084 | -60.1231
-13.5 | -1.1923 | 0.0182 | -0.079 | -65.511
-13 | -1.1516 | 0.01664 | -0.0753 | -69.2067
-12.5 | -1.1051 | 0.01539 | -0.0723 | -71.8064
-12 | -1.0582 | 0.01398 | -0.0695 | -75.6938
-11.5 | -1.0123 | 0.01233 | -0.0666 | -82.1006
-11 | -0.9594 | 0.01133 | -0.0647 | -84.6778
-10.5 | -0.9043 | 0.01053 | -0.0631 | -85.8784
-10 | -0.8472 | 0.00993 | -0.0619 | -85.3172
-9.5 | -0.7893 | 0.00943 | -0.061 | -83.701
-9 | -0.732 | 0.00888 | -0.0602 | -82.4324
-8.5 | -0.6739 | 0.00844 | -0.0596 | -79.846
-8 | -0.615 | 0.00807 | -0.0592 | -76.2082
-7.5 | -0.558 | 0.00751 | -0.0586 | -74.3009
-7 | -0.4999 | 0.00709 | -0.0583 | -70.5078
-6.5 | -0.4411 | 0.00678 | -0.0582 | -65.059
-6 | -0.382 | 0.0065 | -0.0583 | -58.7692
-5.5 | -0.3225 | 0.00626 | -0.0586 | -51.5176
-5 | -0.2627 | 0.00605 | -0.0589 | -43.4215
-4.5 | -0.2034 | 0.0058 | -0.0593 | -35.069
-4 | -0.1439 | 0.00559 | -0.0597 | -25.7424
-3.5 | -0.084 | 0.00544 | -0.0603 | -15.4412
-3 | -0.0241 | 0.00531 | -0.061 | -4.5386
-2.5 | 0.0357 | 0.00515 | -0.0616 | 6.932
-2 | 0.0959 | 0.00501 | -0.0624 | 19.1417
-1.5 | 0.1561 | 0.00489 | -0.0633 | 31.9223
-1 | 0.2159 | 0.00481 | -0.0641 | 44.8857
-0.5 | 0.2759 | 0.00466 | -0.0649 | 59.206
0 | 0.334 | 0.00435 | -0.0655 | 76.7816
0.5 | 0.3914 | 0.00393 | -0.0661 | 99.5929
1 | 0.4447 | 0.00302 | -0.0662 | 147.2517
1.5 | 0.5042 | 0.00305 | -0.067 | 165.3115
2 | 0.5583 | 0.00356 | -0.0669 | 156.8258
3 | 0.6486 | 0.00549 | -0.0634 | 118.1421
3.5 | 0.6951 | 0.00616 | -0.0618 | 112.8409
4 | 0.7388 | 0.00689 | -0.0596 | 107.2279
4.5 | 0.7853 | 0.00741 | -0.0578 | 105.9784
5 | 0.8349 | 0.00777 | -0.0566 | 107.4517
5.5 | 0.884 | 0.00807 | -0.0553 | 109.5415
6 | 0.9254 | 0.00842 | -0.0523 | 109.905
6.5 | 0.9626 | 0.00879 | -0.0485 | 109.5108
7 | 1.0011 | 0.00925 | -0.0452 | 108.227
7.5 | 1.0394 | 0.00981 | -0.0419 | 105.9531
8 | 1.0796 | 0.01034 | -0.0391 | 104.4101
8.5 | 1.1186 | 0.01095 | -0.0362 | 102.1553
9 | 1.1558 | 0.01168 | -0.033 | 98.9555
9.5 | 1.1924 | 0.01244 | -0.0298 | 95.8521
10 | 1.2286 | 0.01314 | -0.0265 | 93.5008
10.5 | 1.2794 | 0.01404 | -0.0265 | 91.1254
11 | 1.3145 | 0.01514 | -0.0235 | 86.823
11.5 | 1.3508 | 0.01622 | -0.0207 | 83.2799
12 | 1.3856 | 0.01744 | -0.0178 | 79.4495
12.5 | 1.4162 | 0.01892 | -0.0145 | 74.852
13 | 1.4486 | 0.02038 | -0.0116 | 71.0795
13.5 | 1.4778 | 0.0221 | -0.0085 | 66.8688
14 | 1.5048 | 0.02407 | -0.0053 | 62.5177
14.5 | 1.5294 | 0.02625 | -0.002 | 58.2629
15 | 1.5532 | 0.02864 | 0.001 | 54.2318
15.5 | 1.5753 | 0.03122 | 0.0039 | 50.458
16 | 1.5912 | 0.03443 | 0.007 | 46.2155
16.5 | 1.6068 | 0.03783 | 0.0096 | 42.4742
17 | 1.618 | 0.04183 | 0.012 | 38.6804
17.5 | 1.6207 | 0.04681 | 0.0142 | 34.6229
18 | 1.6217 | 0.05236 | 0.0156 | 30.9721
18.5 | 1.6095 | 0.05963 | 0.0162 | 26.9914
19 | 1.5898 | 0.0684 | 0.0153 | 23.2427
19.5 | 1.5712 | 0.07779 | 0.013 | 20.198
20 | 1.5324 | 0.09069 | 0.0081 | 16.8971

## 111. Re 10M Mach 0.50 (1)
BIGFOIL.COM POLAR EXPORT
NACA66-413 a=0.5
NACA66-413 a=0.5 |  |  |  | Cl Max: | 1.282 | at alpha= | 18.5 | deg
JavaFoil+Calcfoil stall+Eppler ext transition |  |  |  | L/D Max: | 125.5 | at alpha= | 1 | deg
Re: | 10000000 |  |  | Cd Min: | 0.00401 | at alpha= | 1 | deg
Mach: | 0.5 |  |  | Cl=0 at alpha= | -2.6176 | deg
|  |  |  | @ Cl=0.1, Cd= | 0.0061829
|  |  |  | @ Cl=0.4, Cd= | 0.0046126
|  |  |  | @ Cl=0.6, Cd= | 0.0050104
alpha (deg) | Cl | Cd | Cm | Cl/Cd
-20 | -0.957 | 0.15131 | -0.015 | -6.323
-19.5 | -0.93 | 0.14273 | -0.016 | -6.516
-19 | -0.9 | 0.13884 | -0.016 | -6.484
-18.5 | -0.872 | 0.13574 | -0.016 | -6.423
-18 | -0.844 | 0.12997 | -0.016 | -6.496
-17.5 | -0.817 | 0.12203 | -0.017 | -6.698
-17 | -0.792 | 0.12188 | -0.018 | -6.502
-16.5 | -0.764 | 0.1171 | -0.018 | -6.525
-16 | -0.736 | 0.11121 | -0.018 | -6.622
-15.5 | -0.71 | 0.10377 | -0.019 | -6.841
-15 | -0.687 | 0.09325 | -0.021 | -7.368
-14.5 | -0.663 | 0.08471 | -0.022 | -7.828
-14 | -0.626 | 0.09877 | -0.019 | -6.341
-13.5 | -0.599 | 0.09085 | -0.019 | -6.593
-13 | -0.573 | 0.08329 | -0.021 | -6.881
-12.5 | -0.548 | 0.07585 | -0.022 | -7.224
-12 | -0.525 | 0.06673 | -0.025 | -7.869
-11.5 | -0.523 | 0.04212 | -0.032 | -12.416
-11 | -0.56 | 0.0119 | -0.041 | -47.117
-10.5 | -0.434 | 0.06734 | -0.022 | -6.449
-10 | -0.406 | 0.06687 | -0.021 | -6.075
-9.5 | -0.379 | 0.05982 | -0.022 | -6.336
-9 | -0.352 | 0.05507 | -0.023 | -6.396
-8.5 | -0.326 | 0.0496 | -0.026 | -6.576
-8 | -0.306 | 0.03953 | -0.033 | -7.73
-7.5 | -0.269 | 0.04731 | -0.024 | -5.692
-7 | -0.241 | 0.04582 | -0.023 | -5.265
-6.5 | -0.214 | 0.04296 | -0.024 | -4.978
-6 | -0.302 | 0.03936 | -0.026 | -7.685
-5.5 | -0.35 | 0.00758 | -0.053 | -46.097
-5 | -0.303 | 0.00712 | -0.054 | -42.555
-4.5 | -0.247 | 0.00683 | -0.055 | -36.1
-4 | -0.185 | 0.00665 | -0.056 | -27.783
-3.5 | -0.12 | 0.00653 | -0.057 | -18.292
-3 | -0.052 | 0.00639 | -0.058 | -8.161
-2.5 | 0.016 | 0.00634 | -0.059 | 2.577
-2 | 0.085 | 0.0062 | -0.06 | 13.787
-1.5 | 0.155 | 0.00612 | -0.062 | 25.343
-1 | 0.225 | 0.00589 | -0.063 | 38.12
-0.5 | 0.295 | 0.00578 | -0.064 | 51.037
0 | 0.364 | 0.0047 | -0.065 | 77.513
0.5 | 0.434 | 0.00453 | -0.066 | 95.869
1 | 0.503 | 0.00401 | -0.067 | 125.5
1.5 | 0.571 | 0.00481 | -0.068 | 118.681
2 | 0.639 | 0.00528 | -0.069 | 121.062
2.5 | 0.707 | 0.00586 | -0.07 | 120.598
3 | 0.77 | 0.00639 | -0.071 | 120.348
3.5 | 0.834 | 0.00707 | -0.072 | 117.916
4 | 0.895 | 0.00947 | -0.073 | 94.475
4.5 | 0.955 | 0.00993 | -0.074 | 96.125
5 | 1.011 | 0.01045 | -0.075 | 96.724
5.5 | 1.061 | 0.01105 | -0.076 | 96.049
6 | 1.105 | 0.01173 | -0.077 | 94.14
6.5 | 1.136 | 0.01248 | -0.078 | 91.041
7 | 1.15 | 0.01333 | -0.079 | 86.301
7.5 | 1.115 | 0.01434 | -0.08 | 77.757
8 | 0.579 | 0.05259 | -0.039 | 11.011
8.5 | 0.733 | 0.01652 | -0.081 | 44.365
9 | 0.633 | 0.05798 | -0.041 | 10.92
9.5 | 0.796 | 0.01771 | -0.083 | 44.93
10 | 0.826 | 0.01912 | -0.084 | 43.216
10.5 | 0.855 | 0.02093 | -0.085 | 40.863
11 | 0.877 | 0.02403 | -0.085 | 36.497
11.5 | 0.766 | 0.0822 | -0.044 | 9.32
12 | 0.947 | 0.02364 | -0.088 | 40.054
12.5 | 0.973 | 0.02625 | -0.088 | 37.09
13 | 0.977 | 0.03575 | -0.086 | 27.331
13.5 | 0.886 | 0.09008 | -0.059 | 9.837
14 | 1.053 | 0.0324 | -0.09 | 32.502
14.5 | 0.937 | 0.09796 | -0.059 | 9.563
15 | 0.974 | 0.09827 | -0.065 | 9.912
15.5 | 1.001 | 0.10383 | -0.066 | 9.643
16 | 1.012 | 0.11332 | -0.06 | 8.934
16.5 | 1.075 | 0.09671 | -0.074 | 11.118
17 | 1.108 | 0.09937 | -0.077 | 11.149
17.5 | 1.088 | 0.12596 | -0.061 | 8.639
18 | 1.201 | 0.08007 | -0.086 | 14.995
18.5 | 1.282 | 0.06009 | -0.094 | 21.332
19 | 1.275 | 0.07973 | -0.09 | 15.989
19.5 | 1.201 | 0.14893 | -0.068 | 8.061
20 | 1.233 | 0.15072 | -0.072 | 8.18

## 112. Re 10M Mach 0.50 (2)
BIGFOIL.COM POLAR EXPORT
NACA66-413 a=0.5
NACA66-413 a=0.5 |  |  |  | Cl Max: | 1.2587 | at alpha= | 10 | deg
XFOIL ncrit=9 |  |  |  | L/D Max: | 187.326 | at alpha= | 2 | deg
Re: | 10000000 |  |  | Cd Min: | 0.24251 | at alpha= | -20 | deg
Mach: | 0.5 |  |  | Cl=0 at alpha= | -2.8522 | deg
|  |  |  | @ Cl=0.1, Cd= | 0.0051824
|  |  |  | @ Cl=0.4, Cd= | 0.0044509
|  |  |  | @ Cl=0.6, Cd= | 0.003219
alpha (deg) | Cl | Cd | Cm | Cl/Cd
-20 | -0.6001 | 0.24251 | 0.0066 | -2.4745
-19.5 | -0.5794 | 0.23387 | 0.0015 | -2.4774
-19 | -0.5574 | 0.22626 | -0.0036 | -2.4635
-18.5 | -0.5356 | 0.21855 | -0.0085 | -2.4507
-18 | -0.5183 | 0.20859 | -0.0137 | -2.4848
-17 | -0.4793 | 0.19174 | -0.0237 | -2.4997
-16.5 | -0.4586 | 0.18402 | -0.0285 | -2.4921
-16 | -0.4432 | 0.17454 | -0.0336 | -2.5392
-15.5 | -0.4269 | 0.16578 | -0.0387 | -2.5751
-15 | -0.4083 | 0.15781 | -0.0434 | -2.5873
-14.5 | -0.3907 | 0.14971 | -0.0483 | -2.6097
-14 | -0.3761 | 0.14111 | -0.0533 | -2.6653
-13.5 | -0.3586 | 0.13349 | -0.0579 | -2.6863
-13 | -0.3423 | 0.12587 | -0.0624 | -2.7195
-12.5 | -0.3332 | 0.11688 | -0.0675 | -2.8508
-12 | -0.3231 | 0.10851 | -0.0723 | -2.9776
-11.5 | -0.3143 | 0.10023 | -0.0771 | -3.1358
-11 | -0.3043 | 0.09256 | -0.0816 | -3.2876
-10.5 | -0.3081 | 0.08296 | -0.0871 | -3.7138
-10 | -0.294 | 0.07674 | -0.0907 | -3.8311
-9.5 | -0.3031 | 0.06727 | -0.0964 | -4.5057
-9 | -0.3133 | 0.05745 | -0.1041 | -5.4534
-8.5 | -0.3481 | 0.047 | -0.1109 | -7.4064
-8 | -0.3912 | 0.04048 | -0.106 | -9.664
-7.5 | -0.4162 | 0.03363 | -0.1001 | -12.3759
-7 | -0.4292 | 0.02595 | -0.0935 | -16.5395
-6.5 | -0.4312 | 0.01784 | -0.0862 | -24.1704
-6 | -0.4181 | 0.0097 | -0.0794 | -43.1031
-5.5 | -0.3596 | 0.00776 | -0.0762 | -46.3402
-5 | -0.295 | 0.00684 | -0.0739 | -43.1287
-4.5 | -0.2271 | 0.00634 | -0.0727 | -35.8202
-4 | -0.1584 | 0.006 | -0.072 | -26.4
-3.5 | -0.0896 | 0.00571 | -0.0717 | -15.6918
-3 | -0.0204 | 0.00549 | -0.0718 | -3.7158
-2.5 | 0.0486 | 0.00531 | -0.0722 | 9.1525
-2 | 0.1171 | 0.00514 | -0.0727 | 22.7821
-1.5 | 0.1856 | 0.00502 | -0.0734 | 36.9721
-1 | 0.2539 | 0.0049 | -0.0742 | 51.8163
-0.5 | 0.3226 | 0.00477 | -0.0752 | 67.631
0 | 0.3888 | 0.00454 | -0.0758 | 85.6388
0.5 | 0.4529 | 0.00403 | -0.0762 | 112.3821
1 | 0.512 | 0.00306 | -0.076 | 167.3203
1.5 | 0.5801 | 0.00312 | -0.0769 | 185.9295
2 | 0.6444 | 0.00344 | -0.077 | 187.3256
2.5 | 0.6917 | 0.00448 | -0.074 | 154.3973
3 | 0.7222 | 0.00578 | -0.0679 | 124.9481
4 | 0.7568 | 0.00782 | -0.0499 | 96.7775
4.5 | 0.7849 | 0.00885 | -0.0434 | 88.6893
5 | 0.8292 | 0.00958 | -0.0397 | 86.5553
5.5 | 0.8766 | 0.01027 | -0.0365 | 85.3554
6.5 | 0.9688 | 0.01193 | -0.0294 | 81.207
7 | 1.0138 | 0.0129 | -0.0255 | 78.5891
7.5 | 1.0581 | 0.01397 | -0.0214 | 75.7409
8.5 | 1.1434 | 0.01644 | -0.0125 | 69.5499
9.5 | 1.2123 | 0.01996 | -0.0011 | 60.7365
10 | 1.2587 | 0.02558 | -0.0034 | 49.2064
11 | 1.1966 | 0.03573 | 0.0195 | 33.4901
11.5 | 1.1677 | 0.04368 | 0.0243 | 26.7331
12 | 1.1336 | 0.05299 | 0.0263 | 21.3927
12.5 | 1.0993 | 0.06356 | 0.0254 | 17.2955
13 | 1.0608 | 0.07616 | 0.021 | 13.9286
13.5 | 1.0276 | 0.08991 | 0.0136 | 11.4292
14 | 1.0015 | 0.10451 | 0.0043 | 9.5828
14.5 | 0.9805 | 0.11977 | -0.006 | 8.1865
15 | 0.9657 | 0.13489 | -0.0154 | 7.1592

## 113. Re 12M Mach 0.00 (1)
BIGFOIL.COM POLAR EXPORT
NACA66-413 a=0.5
NACA66-413 a=0.5 |  |  |  | Cl Max: | 1.283 | at alpha= | 10.5 | deg
JavaFoil+Calcfoil stall+Eppler ext transition |  |  |  | L/D Max: | 141.075 | at alpha= | 3.5 | deg
Re: | 12000000 |  |  | Cd Min: | 0.00453 | at alpha= | 1.5 | deg
Mach: | 0 |  |  | Cl=0 at alpha= | -2.6167 | deg
|  |  |  | @ Cl=0.1, Cd= | 0.0057453
|  |  |  | @ Cl=0.4, Cd= | 0.004892
|  |  |  | @ Cl=0.6, Cd= | 0.004838
alpha (deg) | Cl | Cd | Cm | Cl/Cd
-15.5 | -0.566 | 0.11146 | -0.014 | -5.082
-15 | -0.584 | 0.10324 | -0.015 | -5.656
-14.5 | -0.6 | 0.09602 | -0.015 | -6.246
-14 | -0.614 | 0.08944 | -0.016 | -6.864
-13.5 | -0.625 | 0.08478 | -0.017 | -7.37
-13 | -0.634 | 0.07934 | -0.018 | -7.985
-12.5 | -0.639 | 0.07434 | -0.019 | -8.595
-12 | -0.641 | 0.06809 | -0.02 | -9.415
-11.5 | -0.638 | 0.06178 | -0.022 | -10.32
-11 | -0.627 | 0.05701 | -0.023 | -10.992
-10.5 | -0.727 | 0.01005 | -0.036 | -72.348
-10 | -0.715 | 0.00911 | -0.038 | -78.499
-9.5 | -0.686 | 0.00863 | -0.038 | -79.434
-9 | -0.653 | 0.00824 | -0.039 | -79.232
-8.5 | -0.616 | 0.00797 | -0.04 | -77.269
-8 | -0.576 | 0.00759 | -0.041 | -75.868
-7.5 | -0.532 | 0.00729 | -0.042 | -72.971
-7 | -0.486 | 0.00705 | -0.043 | -68.931
-6.5 | -0.437 | 0.00684 | -0.044 | -63.855
-6 | -0.386 | 0.00658 | -0.045 | -58.583
-5.5 | -0.332 | 0.00645 | -0.046 | -51.555
-5 | -0.277 | 0.00626 | -0.047 | -44.317
-4.5 | -0.221 | 0.00624 | -0.048 | -35.437
-4 | -0.163 | 0.00611 | -0.049 | -26.745
-3.5 | -0.105 | 0.00604 | -0.049 | -17.36
-3 | -0.046 | 0.00593 | -0.05 | -7.683
-2.5 | 0.014 | 0.00583 | -0.051 | 2.438
-2 | 0.074 | 0.00578 | -0.052 | 12.854
-1.5 | 0.134 | 0.0057 | -0.053 | 23.604
-1 | 0.195 | 0.00564 | -0.054 | 34.528
-0.5 | 0.256 | 0.00557 | -0.055 | 45.883
0 | 0.316 | 0.00484 | -0.056 | 65.255
0.5 | 0.376 | 0.00494 | -0.057 | 76.123
1 | 0.436 | 0.00482 | -0.058 | 90.55
1.5 | 0.496 | 0.00453 | -0.059 | 109.509
2 | 0.556 | 0.00486 | -0.06 | 114.556
2.5 | 0.616 | 0.00483 | -0.061 | 127.458
3 | 0.673 | 0.00516 | -0.062 | 130.378
3.5 | 0.73 | 0.00518 | -0.063 | 141.075
4 | 0.786 | 0.0077 | -0.063 | 102.139
4.5 | 0.841 | 0.00803 | -0.064 | 104.752
5 | 0.896 | 0.00834 | -0.065 | 107.339
5.5 | 0.948 | 0.0087 | -0.066 | 108.931
6 | 0.999 | 0.00905 | -0.067 | 110.37
6.5 | 1.047 | 0.00942 | -0.068 | 111.223
7 | 1.094 | 0.00982 | -0.069 | 111.371
7.5 | 1.136 | 0.01025 | -0.07 | 110.836
8 | 1.173 | 0.01068 | -0.071 | 109.829
8.5 | 1.205 | 0.01112 | -0.071 | 108.345
9 | 1.233 | 0.01164 | -0.072 | 105.889
9.5 | 1.255 | 0.01226 | -0.073 | 102.334
10 | 1.272 | 0.01279 | -0.074 | 99.435
10.5 | 1.283 | 0.0136 | -0.075 | 94.335
11 | 1.283 | 0.01431 | -0.076 | 89.645
11.5 | 1.274 | 0.01506 | -0.076 | 84.632
12 | 1.258 | 0.01611 | -0.077 | 78.14
12.5 | 1.236 | 0.0172 | -0.078 | 71.896
13 | 1.209 | 0.01809 | -0.078 | 66.855
13.5 | 1.177 | 0.01925 | -0.079 | 61.138
14 | 1.14 | 0.02057 | -0.08 | 55.443
14.5 | 1.1 | 0.02216 | -0.08 | 49.626
15 | 1.049 | 0.02615 | -0.08 | 40.098
15.5 | 0.915 | 0.06662 | -0.068 | 13.737

## 114. Re 12M Mach 0.00 (2)
BIGFOIL.COM POLAR EXPORT
NACA66-413 a=0.5
NACA66-413 a=0.5 |  |  |  | Cl Max: | 1.7351 | at alpha= | 20 | deg
XFOIL ncrit=9 |  |  |  | L/D Max: | 154.872 | at alpha= | 1.5 | deg
Re: | 12000000 |  |  | Cd Min: | 0.0478 | at alpha= | 20 | deg
Mach: | 0 |  |  | Cl=0 at alpha= | -2.7795 | deg
|  |  |  | @ Cl=0.1, Cd= | 0.0048064
|  |  |  | @ Cl=0.4, Cd= | 0.0038231
|  |  |  | @ Cl=0.6, Cd= | 0.0050942
alpha (deg) | Cl | Cd | Cm | Cl/Cd
-20 | -1.548 | 0.02663 | -0.0886 | -58.1299
-19.5 | -1.5418 | 0.02417 | -0.0854 | -63.7898
-19 | -1.5319 | 0.02211 | -0.0817 | -69.2854
-18.5 | -1.5165 | 0.02048 | -0.0779 | -74.0479
-18 | -1.4991 | 0.01906 | -0.0738 | -78.6516
-17.5 | -1.4859 | 0.01752 | -0.0686 | -84.8116
-17 | -1.4659 | 0.01652 | -0.0636 | -88.7349
-16.5 | -1.4334 | 0.01572 | -0.0605 | -91.1832
-16 | -1.3945 | 0.01494 | -0.0586 | -93.34
-15.5 | -1.3527 | 0.01424 | -0.0571 | -94.993
-15 | -1.309 | 0.01355 | -0.0558 | -96.6052
-14.5 | -1.2629 | 0.01297 | -0.0549 | -97.3709
-14 | -1.2158 | 0.0124 | -0.0541 | -98.0484
-13.5 | -1.1678 | 0.01183 | -0.0534 | -98.7151
-12.5 | -1.0687 | 0.01079 | -0.0524 | -99.0454
-12 | -1.0189 | 0.01019 | -0.052 | -99.9902
-11.5 | -0.9682 | 0.00964 | -0.0516 | -100.4357
-11 | -0.9166 | 0.00914 | -0.0514 | -100.2845
-10.5 | -0.8638 | 0.00873 | -0.0514 | -98.9462
-10 | -0.8101 | 0.00838 | -0.0515 | -96.6706
-9.5 | -0.7555 | 0.00813 | -0.0518 | -92.9274
-9 | -0.7009 | 0.00783 | -0.052 | -89.5147
-8 | -0.5909 | 0.00723 | -0.0526 | -81.7289
-7.5 | -0.5361 | 0.00688 | -0.0528 | -77.9215
-7 | -0.4808 | 0.00658 | -0.0532 | -73.0699
-6.5 | -0.425 | 0.00632 | -0.0536 | -67.2468
-6 | -0.3685 | 0.00611 | -0.0541 | -60.311
-5.5 | -0.3116 | 0.00592 | -0.0547 | -52.6351
-5 | -0.2546 | 0.00574 | -0.0554 | -44.3554
-4.5 | -0.1978 | 0.00552 | -0.056 | -35.8333
-4 | -0.1406 | 0.00535 | -0.0566 | -26.2804
-3.5 | -0.0831 | 0.00522 | -0.0574 | -15.9195
-3 | -0.0254 | 0.0051 | -0.0582 | -4.9804
-2.5 | 0.0322 | 0.00493 | -0.0589 | 6.5314
-2 | 0.0902 | 0.00482 | -0.0597 | 18.7137
-1.5 | 0.1479 | 0.00474 | -0.0605 | 31.2025
-1 | 0.206 | 0.00463 | -0.0614 | 44.4924
-0.5 | 0.2636 | 0.00452 | -0.0622 | 58.3186
0 | 0.3202 | 0.00427 | -0.0629 | 74.9883
0.5 | 0.3761 | 0.00399 | -0.0635 | 94.2607
1 | 0.4305 | 0.00361 | -0.064 | 119.2521
1.5 | 0.4832 | 0.00312 | -0.0642 | 154.8718
2 | 0.5295 | 0.00411 | -0.0632 | 128.8321
3 | 0.6262 | 0.00546 | -0.0617 | 114.6886
3.5 | 0.6742 | 0.00604 | -0.0608 | 111.6225
4 | 0.7217 | 0.00657 | -0.0598 | 109.8478
4.5 | 0.7704 | 0.00701 | -0.059 | 109.9001
5 | 0.821 | 0.00731 | -0.0585 | 112.3119
5.5 | 0.8718 | 0.00758 | -0.0582 | 115.0132
6 | 0.9206 | 0.00789 | -0.0574 | 116.6793
6.5 | 0.9692 | 0.00818 | -0.0566 | 118.4841
7 | 1.0151 | 0.00851 | -0.0554 | 119.2832
7.5 | 1.0541 | 0.00885 | -0.0526 | 119.1073
8 | 1.0889 | 0.00921 | -0.0491 | 118.2302
8.5 | 1.1243 | 0.00967 | -0.046 | 116.2668
9 | 1.1601 | 0.01018 | -0.0431 | 113.9587
9.5 | 1.1958 | 0.01074 | -0.0403 | 111.3408
10 | 1.2327 | 0.01128 | -0.0379 | 109.2819
10.5 | 1.2675 | 0.01188 | -0.0352 | 106.6919
11 | 1.3089 | 0.01257 | -0.0341 | 104.1289
12.5 | 1.413 | 0.01515 | -0.0276 | 93.2673
13 | 1.4447 | 0.0162 | -0.0252 | 89.179
13.5 | 1.4744 | 0.01741 | -0.0228 | 84.687
14 | 1.5039 | 0.01866 | -0.0204 | 80.5949
14.5 | 1.534 | 0.01992 | -0.0183 | 77.008
15 | 1.5589 | 0.02154 | -0.0158 | 72.3723
15.5 | 1.5836 | 0.02323 | -0.0134 | 68.1705
16 | 1.6091 | 0.02492 | -0.0113 | 64.5706
16.5 | 1.6321 | 0.02686 | -0.0092 | 60.7632
17 | 1.656 | 0.02879 | -0.0074 | 57.52
17.5 | 1.6741 | 0.03123 | -0.0053 | 53.6055
18 | 1.6945 | 0.0336 | -0.0036 | 50.4315
18.5 | 1.7059 | 0.03678 | -0.0015 | 46.3812
19 | 1.715 | 0.04034 | 0.0003 | 42.5136
19.5 | 1.7298 | 0.04352 | 0.0014 | 39.7472
20 | 1.7351 | 0.0478 | 0.0026 | 36.2992

## 115. Re 12M Mach 0.10 (1)
BIGFOIL.COM POLAR EXPORT
NACA66-413 a=0.5
NACA66-413 a=0.5 |  |  |  | Cl Max: | 1.278 | at alpha= | 10.5 | deg
JavaFoil+Calcfoil stall+Eppler ext transition |  |  |  | L/D Max: | 130.179 | at alpha= | 3 | deg
Re: | 12000000 |  |  | Cd Min: | 0.00451 | at alpha= | 1.5 | deg
Mach: | 0.1 |  |  | Cl=0 at alpha= | -2.6167 | deg
|  |  |  | @ Cl=0.1, Cd= | 0.0057633
|  |  |  | @ Cl=0.4, Cd= | 0.0049133
|  |  |  | @ Cl=0.6, Cd= | 0.00486
alpha (deg) | Cl | Cd | Cm | Cl/Cd
-15 | -0.552 | 0.10681 | -0.014 | -5.164
-14.5 | -0.571 | 0.09835 | -0.015 | -5.802
-14 | -0.589 | 0.09058 | -0.016 | -6.498
-13.5 | -0.603 | 0.08536 | -0.017 | -7.068
-13 | -0.614 | 0.08195 | -0.017 | -7.495
-12.5 | -0.622 | 0.07675 | -0.018 | -8.111
-12 | -0.628 | 0.06916 | -0.02 | -9.087
-11.5 | -0.625 | 0.06449 | -0.021 | -9.69
-11 | -0.614 | 0.06146 | -0.021 | -9.986
-10.5 | -0.61 | 0.05018 | -0.025 | -12.149
-10 | -0.708 | 0.00789 | -0.038 | -89.736
-9.5 | -0.683 | 0.00873 | -0.039 | -78.22
-9 | -0.651 | 0.00835 | -0.04 | -77.887
-8.5 | -0.615 | 0.00807 | -0.04 | -76.216
-8 | -0.576 | 0.00769 | -0.041 | -74.842
-7.5 | -0.533 | 0.00731 | -0.042 | -72.889
-7 | -0.487 | 0.00706 | -0.043 | -68.988
-6.5 | -0.438 | 0.00682 | -0.044 | -64.238
-6 | -0.387 | 0.0066 | -0.045 | -58.683
-5.5 | -0.334 | 0.00645 | -0.046 | -51.703
-5 | -0.279 | 0.00625 | -0.047 | -44.581
-4.5 | -0.222 | 0.00621 | -0.048 | -35.758
-4 | -0.164 | 0.00615 | -0.049 | -26.678
-3.5 | -0.105 | 0.00605 | -0.05 | -17.407
-3 | -0.046 | 0.00597 | -0.051 | -7.659
-2.5 | 0.014 | 0.00587 | -0.052 | 2.433
-2 | 0.075 | 0.00578 | -0.053 | 12.901
-1.5 | 0.135 | 0.00574 | -0.054 | 23.556
-1 | 0.196 | 0.00565 | -0.055 | 34.646
-0.5 | 0.257 | 0.00557 | -0.055 | 46.106
0 | 0.318 | 0.00489 | -0.056 | 64.934
0.5 | 0.378 | 0.00495 | -0.057 | 76.497
1 | 0.438 | 0.00485 | -0.058 | 90.378
1.5 | 0.499 | 0.00451 | -0.059 | 110.524
2 | 0.559 | 0.00486 | -0.06 | 115.127
2.5 | 0.619 | 0.00486 | -0.061 | 127.367
3 | 0.676 | 0.00519 | -0.062 | 130.179
3.5 | 0.734 | 0.00619 | -0.063 | 118.632
4 | 0.79 | 0.00773 | -0.064 | 102.114
4.5 | 0.845 | 0.00809 | -0.065 | 104.434
5 | 0.899 | 0.0084 | -0.066 | 107.043
5.5 | 0.952 | 0.00877 | -0.066 | 108.581
6 | 1.003 | 0.0091 | -0.067 | 110.198
6.5 | 1.051 | 0.00948 | -0.068 | 110.939
7 | 1.098 | 0.00989 | -0.069 | 110.958
7.5 | 1.139 | 0.01034 | -0.07 | 110.198
8 | 1.175 | 0.01079 | -0.071 | 108.968
8.5 | 1.207 | 0.01123 | -0.072 | 107.431
9 | 1.233 | 0.01177 | -0.073 | 104.818
9.5 | 1.254 | 0.01241 | -0.073 | 101.047
10 | 1.269 | 0.01299 | -0.074 | 97.71
10.5 | 1.278 | 0.01367 | -0.075 | 93.476
11 | 1.274 | 0.01451 | -0.076 | 87.814
11.5 | 1.262 | 0.0153 | -0.077 | 82.437
12 | 1.241 | 0.0164 | -0.077 | 75.675
12.5 | 1.214 | 0.01756 | -0.078 | 69.139
13 | 1.182 | 0.0184 | -0.079 | 64.245
13.5 | 1.144 | 0.01978 | -0.079 | 57.821
14 | 1.101 | 0.02128 | -0.08 | 51.747
14.5 | 1.053 | 0.02355 | -0.08 | 44.703
15 | 0.866 | 0.09109 | -0.055 | 9.504
15.5 | 0.817 | 0.10401 | -0.05 | 7.851

## 116. Re 12M Mach 0.10 (2)
BIGFOIL.COM POLAR EXPORT
NACA66-413 a=0.5
NACA66-413 a=0.5 |  |  |  | Cl Max: | 1.7275 | at alpha= | 20 | deg
XFOIL ncrit=9 |  |  |  | L/D Max: | 155.865 | at alpha= | 1.5 | deg
Re: | 12000000 |  |  | Cd Min: | 0.05103 | at alpha= | 20 | deg
Mach: | 0.1 |  |  | Cl=0 at alpha= | -2.7814 | deg
|  |  |  | @ Cl=0.1, Cd= | 0.0048075
|  |  |  | @ Cl=0.4, Cd= | 0.0038165
|  |  |  | @ Cl=0.6, Cd= | 0.0050433
alpha (deg) | Cl | Cd | Cm | Cl/Cd
-20 | -1.4496 | 0.03588 | -0.098 | -40.4013
-19.5 | -1.4601 | 0.03137 | -0.0963 | -46.5445
-19 | -1.5001 | 0.02558 | -0.0911 | -58.6435
-18.5 | -1.4975 | 0.02298 | -0.0868 | -65.1654
-18 | -1.4855 | 0.02107 | -0.0825 | -70.5031
-17.5 | -1.4704 | 0.01945 | -0.0779 | -75.599
-17 | -1.4573 | 0.01786 | -0.0723 | -81.5957
-16.5 | -1.4379 | 0.01678 | -0.0667 | -85.6913
-16 | -1.4035 | 0.01578 | -0.0637 | -88.9417
-15.5 | -1.3631 | 0.01494 | -0.0615 | -91.2383
-15 | -1.32 | 0.01414 | -0.0597 | -93.3522
-14.5 | -1.274 | 0.01349 | -0.0584 | -94.4403
-14 | -1.2267 | 0.01285 | -0.0572 | -95.463
-13.5 | -1.1783 | 0.01222 | -0.0562 | -96.4239
-13 | -1.1286 | 0.01165 | -0.0554 | -96.8755
-12.5 | -1.0778 | 0.01112 | -0.0548 | -96.9245
-12 | -1.0273 | 0.01049 | -0.0541 | -97.9314
-11.5 | -0.9763 | 0.00988 | -0.0535 | -98.8158
-11 | -0.9242 | 0.00933 | -0.0531 | -99.0568
-10.5 | -0.8711 | 0.00886 | -0.0528 | -98.3183
-10 | -0.8168 | 0.00849 | -0.0528 | -96.2073
-9.5 | -0.7616 | 0.00821 | -0.0529 | -92.7649
-9 | -0.7064 | 0.0079 | -0.053 | -89.4177
-8 | -0.5949 | 0.00732 | -0.0535 | -81.2705
-7.5 | -0.5398 | 0.00693 | -0.0536 | -77.8932
-7 | -0.4841 | 0.00662 | -0.0539 | -73.1269
-6.5 | -0.4278 | 0.00636 | -0.0542 | -67.2642
-6 | -0.3709 | 0.00613 | -0.0547 | -60.5057
-5.5 | -0.3135 | 0.00593 | -0.0553 | -52.8668
-4.5 | -0.1988 | 0.00554 | -0.0564 | -35.8845
-4 | -0.1413 | 0.00536 | -0.0571 | -26.3619
-3.5 | -0.0834 | 0.00523 | -0.0578 | -15.9465
-3 | -0.0254 | 0.00511 | -0.0586 | -4.9706
-2.5 | 0.0327 | 0.00494 | -0.0593 | 6.6194
-2 | 0.0909 | 0.00482 | -0.0601 | 18.8589
-1.5 | 0.1491 | 0.00474 | -0.0609 | 31.4557
-1 | 0.2074 | 0.00463 | -0.0618 | 44.7948
-0.5 | 0.2654 | 0.00453 | -0.0626 | 58.5872
0 | 0.3224 | 0.00427 | -0.0633 | 75.5035
0.5 | 0.3785 | 0.00399 | -0.0639 | 94.8622
1.5 | 0.4863 | 0.00312 | -0.0646 | 155.8654
2 | 0.533 | 0.00409 | -0.0636 | 130.3178
2.5 | 0.5818 | 0.00478 | -0.0629 | 121.7155
3 | 0.6295 | 0.00547 | -0.0619 | 115.0823
3.5 | 0.6773 | 0.00606 | -0.0609 | 111.7657
4 | 0.7247 | 0.00661 | -0.0598 | 109.6369
4.5 | 0.7735 | 0.00705 | -0.059 | 109.7163
5 | 0.8243 | 0.00735 | -0.0585 | 112.1497
5.5 | 0.8752 | 0.00761 | -0.058 | 115.0066
6 | 0.9238 | 0.00793 | -0.0571 | 116.4943
6.5 | 0.9723 | 0.00823 | -0.0562 | 118.1409
7 | 1.0176 | 0.00857 | -0.0547 | 118.7398
7.5 | 1.0523 | 0.00892 | -0.0509 | 117.9709
8 | 1.0884 | 0.00932 | -0.0477 | 116.7811
8.5 | 1.1248 | 0.00979 | -0.0446 | 114.8927
9 | 1.1611 | 0.01033 | -0.0417 | 112.4008
9.5 | 1.1974 | 0.01091 | -0.039 | 109.7525
10 | 1.2346 | 0.01147 | -0.0365 | 107.6373
10.5 | 1.2693 | 0.0121 | -0.0336 | 104.9008
11 | 1.3122 | 0.01284 | -0.0328 | 102.1963
11.5 | 1.347 | 0.01369 | -0.0304 | 98.393
12 | 1.3816 | 0.0146 | -0.0281 | 94.6301
12.5 | 1.4154 | 0.01557 | -0.0257 | 90.9056
13 | 1.4465 | 0.01673 | -0.0232 | 86.4614
13.5 | 1.4772 | 0.01795 | -0.0207 | 82.2953
14 | 1.5077 | 0.01922 | -0.0184 | 78.4443
14.5 | 1.5358 | 0.02065 | -0.016 | 74.3729
15 | 1.5587 | 0.02249 | -0.0131 | 69.3064
15.5 | 1.5849 | 0.02418 | -0.0108 | 65.5459
16 | 1.6111 | 0.02594 | -0.0087 | 62.1087
16.5 | 1.6317 | 0.02816 | -0.0063 | 57.9439
17 | 1.6562 | 0.03016 | -0.0045 | 54.9138
17.5 | 1.6712 | 0.03299 | -0.0021 | 50.6578
18 | 1.6898 | 0.03564 | -0.0003 | 47.413
18.5 | 1.7008 | 0.03907 | 0.0017 | 43.5321
19.5 | 1.7246 | 0.04623 | 0.0043 | 37.3048
20 | 1.7275 | 0.05103 | 0.0053 | 33.8526

## 117. Re 12M Mach 0.25 (1)
BIGFOIL.COM POLAR EXPORT
NACA66-413 a=0.5
NACA66-413 a=0.5 |  |  |  | Cl Max: | 1.238 | at alpha= | 9.5 | deg
JavaFoil+Calcfoil stall+Eppler ext transition |  |  |  | L/D Max: | 128.622 | at alpha= | 2.5 | deg
Re: | 12000000 |  |  | Cd Min: | 0.00461 | at alpha= | 1.5 | deg
Mach: | 0.25 |  |  | Cl=0 at alpha= | -2.621 | deg
|  |  |  | @ Cl=0.1, Cd= | 0.0058077
|  |  |  | @ Cl=0.4, Cd= | 0.0048013
|  |  |  | @ Cl=0.6, Cd= | 0.11056
alpha (deg) | Cl | Cd | Cm | Cl/Cd
-14 | -0.361 | 0.10581 | -0.015 | -3.408
-13.5 | -0.41 | 0.09681 | -0.015 | -4.236
-13 | -0.454 | 0.08781 | -0.016 | -5.176
-12.5 | -0.492 | 0.08186 | -0.017 | -6.015
-12 | -0.521 | 0.07669 | -0.017 | -6.797
-11.5 | -0.539 | 0.073 | -0.018 | -7.377
-11 | -0.547 | 0.0668 | -0.019 | -8.185
-10.5 | -0.547 | 0.06233 | -0.02 | -8.77
-10 | -0.542 | 0.05731 | -0.022 | -9.456
-9.5 | -0.535 | 0.05046 | -0.025 | -10.598
-9 | -0.63 | 0.00801 | -0.041 | -78.648
-8.5 | -0.604 | 0.00849 | -0.042 | -71.219
-8 | -0.571 | 0.00803 | -0.043 | -71.117
-7.5 | -0.533 | 0.00762 | -0.043 | -69.998
-7 | -0.49 | 0.0073 | -0.044 | -67.191
-6.5 | -0.444 | 0.00698 | -0.045 | -63.552
-6 | -0.393 | 0.00675 | -0.046 | -58.283
-5.5 | -0.34 | 0.00659 | -0.047 | -51.646
-5 | -0.285 | 0.00638 | -0.048 | -44.612
-4.5 | -0.227 | 0.00631 | -0.049 | -36.025
-4 | -0.168 | 0.00618 | -0.05 | -27.199
-3.5 | -0.108 | 0.00611 | -0.051 | -17.685
-3 | -0.047 | 0.00599 | -0.052 | -7.836
-2.5 | 0.015 | 0.00592 | -0.053 | 2.48
-2 | 0.077 | 0.00583 | -0.054 | 13.155
-1.5 | 0.139 | 0.00577 | -0.055 | 24.055
-1 | 0.201 | 0.00568 | -0.056 | 35.407
-0.5 | 0.264 | 0.00564 | -0.057 | 46.819
0 | 0.326 | 0.00492 | -0.058 | 66.292
0.5 | 0.388 | 0.00478 | -0.059 | 81.196
1 | 0.45 | 0.00489 | -0.06 | 92.043
1.5 | 0.512 | 0.00461 | -0.061 | 111.093
2 | 0.574 | 0.00465 | -0.062 | 123.498
2.5 | 0.636 | 0.00494 | -0.063 | 128.622
3 | 0.694 | 0.00587 | -0.064 | 118.186
3.5 | 0.753 | 0.00635 | -0.065 | 118.532
4 | 0.81 | 0.00797 | -0.065 | 101.55
4.5 | 0.866 | 0.00834 | -0.066 | 103.805
5 | 0.921 | 0.00868 | -0.067 | 106.194
5.5 | 0.974 | 0.00906 | -0.068 | 107.561
6 | 1.025 | 0.00945 | -0.069 | 108.511
6.5 | 1.073 | 0.00989 | -0.07 | 108.491
7 | 1.118 | 0.01037 | -0.071 | 107.768
7.5 | 1.156 | 0.01081 | -0.072 | 107.013
8 | 1.188 | 0.01132 | -0.073 | 104.98
8.5 | 1.213 | 0.0119 | -0.074 | 101.912
9 | 1.23 | 0.01254 | -0.074 | 98.076
9.5 | 1.238 | 0.01324 | -0.075 | 93.549
10 | 1.238 | 0.014 | -0.076 | 88.436
10.5 | 1.228 | 0.01491 | -0.077 | 82.355
11 | 1.197 | 0.01586 | -0.078 | 75.454
11.5 | 1.152 | 0.01701 | -0.078 | 67.718
12 | 1.093 | 0.01849 | -0.079 | 59.134
12.5 | 1.011 | 0.02248 | -0.078 | 44.959
13 | 0.792 | 0.0861 | -0.045 | 9.204
13.5 | 0.72 | 0.0917 | -0.044 | 7.855
14 | 0.641 | 0.10231 | -0.041 | 6.264
14.5 | 0.558 | 0.11056 | -0.04 | 5.048

## 118. Re 12M Mach 0.25 (2)
BIGFOIL.COM POLAR EXPORT
NACA66-413 a=0.5
NACA66-413 a=0.5 |  |  |  | Cl Max: | 1.64 | at alpha= | 17.5 | deg
XFOIL ncrit=9 |  |  |  | L/D Max: | 161.25 | at alpha= | 1.5 | deg
Re: | 12000000 |  |  | Cd Min: | 0.20421 | at alpha= | -19.5 | deg
Mach: | 0.25 |  |  | Cl=0 at alpha= | -2.7924 | deg
|  |  |  | @ Cl=0.1, Cd= | 0.0048337
|  |  |  | @ Cl=0.4, Cd= | 0.0039325
|  |  |  | @ Cl=0.6, Cd= | 0.0048216
alpha (deg) | Cl | Cd | Cm | Cl/Cd
-19.5 | -0.5707 | 0.20421 | -0.004 | -2.7947
-19 | -0.5538 | 0.19761 | -0.0084 | -2.8025
-18.5 | -0.5531 | 0.18531 | -0.0144 | -2.9847
-17 | -1.0806 | 0.05413 | -0.1026 | -19.9631
-16.5 | -1.1139 | 0.04346 | -0.1099 | -25.6305
-16 | -1.1457 | 0.03635 | -0.1104 | -31.5186
-15.5 | -1.2296 | 0.02771 | -0.105 | -44.3739
-15 | -1.2625 | 0.0232 | -0.0967 | -54.4181
-14.5 | -1.2778 | 0.02015 | -0.0868 | -63.4144
-14 | -1.2581 | 0.01786 | -0.0806 | -70.4423
-13.5 | -1.218 | 0.01632 | -0.0765 | -74.6324
-13 | -1.1715 | 0.01508 | -0.0733 | -77.6857
-12.5 | -1.1213 | 0.01401 | -0.0705 | -80.0357
-12 | -1.0697 | 0.01298 | -0.0681 | -82.4114
-11.5 | -1.0175 | 0.01194 | -0.0659 | -85.2178
-11 | -0.9656 | 0.01079 | -0.0638 | -89.4903
-10.5 | -0.9106 | 0.00995 | -0.0622 | -91.5176
-10 | -0.8533 | 0.00937 | -0.061 | -91.0672
-9.5 | -0.795 | 0.00891 | -0.0602 | -89.2256
-9 | -0.7369 | 0.00842 | -0.0594 | -87.5178
-8.5 | -0.6782 | 0.008 | -0.0589 | -84.775
-8 | -0.619 | 0.00766 | -0.0585 | -80.8094
-7.5 | -0.5599 | 0.00734 | -0.0583 | -76.2807
-7 | -0.5021 | 0.00688 | -0.058 | -72.9797
-6.5 | -0.4433 | 0.00655 | -0.0579 | -67.6794
-6 | -0.384 | 0.00625 | -0.058 | -61.44
-5.5 | -0.3243 | 0.00602 | -0.0582 | -53.8704
-4.5 | -0.2046 | 0.00563 | -0.0591 | -36.341
-4 | -0.1451 | 0.00542 | -0.0595 | -26.7712
-3.5 | -0.0852 | 0.00527 | -0.0601 | -16.167
-2.5 | 0.0352 | 0.00497 | -0.0616 | 7.0825
-2 | 0.0953 | 0.00484 | -0.0623 | 19.6901
-1.5 | 0.1554 | 0.00476 | -0.0632 | 32.6471
-1 | 0.2156 | 0.00464 | -0.064 | 46.4655
-0.5 | 0.2756 | 0.00455 | -0.0649 | 60.5714
0 | 0.3344 | 0.00429 | -0.0655 | 77.9487
0.5 | 0.3921 | 0.00399 | -0.0661 | 98.2707
1 | 0.4484 | 0.00358 | -0.0666 | 125.2514
1.5 | 0.5031 | 0.00312 | -0.0668 | 161.25
2 | 0.5519 | 0.004 | -0.0658 | 137.975
2.5 | 0.5999 | 0.00482 | -0.0646 | 124.4606
3 | 0.6472 | 0.00556 | -0.0632 | 116.4029
3.5 | 0.6945 | 0.00619 | -0.0617 | 112.1971
4 | 0.7407 | 0.0068 | -0.06 | 108.9265
4.5 | 0.7898 | 0.00723 | -0.0587 | 109.2393
5 | 0.8407 | 0.00754 | -0.0577 | 111.4987
5.5 | 0.891 | 0.00784 | -0.0566 | 113.648
6 | 0.9381 | 0.00818 | -0.0548 | 114.6822
6.5 | 0.9753 | 0.0085 | -0.0509 | 114.7412
7 | 1.0118 | 0.00895 | -0.047 | 113.0503
7.5 | 1.0509 | 0.00944 | -0.0438 | 111.3242
8 | 1.0906 | 0.00997 | -0.0409 | 109.3882
8.5 | 1.1291 | 0.01058 | -0.0378 | 106.7202
9 | 1.167 | 0.01127 | -0.0347 | 103.5492
9.5 | 1.2057 | 0.01195 | -0.0318 | 100.8954
10 | 1.2429 | 0.01269 | -0.0287 | 97.9433
10.5 | 1.2729 | 0.0135 | -0.0243 | 94.2889
11 | 1.3571 | 0.01463 | -0.0313 | 92.7614
12 | 1.3981 | 0.01674 | -0.0192 | 83.5185
12.5 | 1.4294 | 0.01816 | -0.0159 | 78.7115
13 | 1.4606 | 0.01967 | -0.0128 | 74.2552
13.5 | 1.489 | 0.0214 | -0.0095 | 69.5794
14 | 1.5176 | 0.02323 | -0.0063 | 65.3293
14.5 | 1.5451 | 0.0252 | -0.0033 | 61.3135
15 | 1.5684 | 0.02756 | 0 | 56.9086
15.5 | 1.5911 | 0.03004 | 0.003 | 52.966
16 | 1.6046 | 0.03336 | 0.0064 | 48.0995
16.5 | 1.6213 | 0.03661 | 0.0091 | 44.2857
17 | 1.6325 | 0.04051 | 0.0117 | 40.2987
17.5 | 1.64 | 0.04497 | 0.0139 | 36.4688
18 | 1.6395 | 0.05051 | 0.0156 | 32.4589
18.5 | 1.6371 | 0.05663 | 0.0165 | 28.9087
19 | 1.6262 | 0.06417 | 0.0163 | 25.3421
19.5 | 1.6092 | 0.07296 | 0.0148 | 22.0559
20 | 1.5772 | 0.08449 | 0.0111 | 18.6673

## 119. Re 12M Mach 0.50 (1)
BIGFOIL.COM POLAR EXPORT
NACA66-413 a=0.5
NACA66-413 a=0.5 |  |  |  | Cl Max: | 1.225 | at alpha= | 20 | deg
JavaFoil+Calcfoil stall+Eppler ext transition |  |  |  | L/D Max: | 117.042 | at alpha= | 2.5 | deg
Re: | 12000000 |  |  | Cd Min: | 0.00471 | at alpha= | 0.5 | deg
Mach: | 0.5 |  |  | Cl=0 at alpha= | -2.6176 | deg
|  |  |  | @ Cl=0.1, Cd= | 0.0060829
|  |  |  | @ Cl=0.4, Cd= | 0.0047683
|  |  |  | @ Cl=0.6, Cd= | 0.0053104
alpha (deg) | Cl | Cd | Cm | Cl/Cd
-20 | -0.957 | 0.14784 | -0.016 | -6.475
-19.5 | -0.931 | 0.14022 | -0.016 | -6.642
-19 | -0.902 | 0.13663 | -0.016 | -6.603
-18.5 | -0.873 | 0.13273 | -0.016 | -6.576
-18 | -0.846 | 0.1274 | -0.016 | -6.637
-17.5 | -0.819 | 0.11969 | -0.017 | -6.842
-17 | -0.793 | 0.12036 | -0.018 | -6.589
-16.5 | -0.765 | 0.11566 | -0.018 | -6.618
-16 | -0.738 | 0.10898 | -0.018 | -6.771
-15.5 | -0.712 | 0.10125 | -0.019 | -7.032
-15 | -0.691 | 0.08877 | -0.022 | -7.782
-14.5 | -0.673 | 0.07529 | -0.024 | -8.941
-14 | -0.627 | 0.09668 | -0.019 | -6.481
-13.5 | -0.6 | 0.09024 | -0.02 | -6.645
-13 | -0.574 | 0.08219 | -0.021 | -6.982
-12.5 | -0.55 | 0.0735 | -0.023 | -7.48
-12 | -0.532 | 0.0601 | -0.027 | -8.853
-11.5 | -0.584 | 0.0141 | -0.039 | -41.43
-11 | -0.563 | 0.01127 | -0.041 | -49.925
-10.5 | -0.434 | 0.06687 | -0.022 | -6.498
-10 | -0.406 | 0.06593 | -0.021 | -6.163
-9.5 | -0.379 | 0.05943 | -0.023 | -6.384
-9 | -0.353 | 0.05406 | -0.024 | -6.525
-8.5 | -0.328 | 0.04763 | -0.028 | -6.883
-8 | -0.366 | 0.00864 | -0.047 | -42.414
-7.5 | -0.269 | 0.04745 | -0.024 | -5.673
-7 | -0.241 | 0.04556 | -0.023 | -5.296
-6.5 | -0.214 | 0.04242 | -0.024 | -5.043
-6 | -0.303 | 0.03921 | -0.026 | -7.715
-5.5 | -0.35 | 0.00743 | -0.053 | -47.04
-5 | -0.303 | 0.00701 | -0.054 | -43.246
-4.5 | -0.247 | 0.00674 | -0.055 | -36.596
-4 | -0.185 | 0.00657 | -0.056 | -28.114
-3.5 | -0.12 | 0.00646 | -0.057 | -18.51
-3 | -0.052 | 0.00633 | -0.058 | -8.24
-2.5 | 0.016 | 0.00628 | -0.059 | 2.602
-2 | 0.085 | 0.0061 | -0.06 | 14.022
-1.5 | 0.155 | 0.00602 | -0.062 | 25.755
-1 | 0.225 | 0.00575 | -0.063 | 39.095
-0.5 | 0.295 | 0.00566 | -0.064 | 52.177
0 | 0.364 | 0.00483 | -0.065 | 75.452
0.5 | 0.434 | 0.00471 | -0.066 | 92.092
1 | 0.503 | 0.00486 | -0.067 | 103.48
1.5 | 0.571 | 0.00511 | -0.068 | 111.669
2 | 0.639 | 0.00558 | -0.069 | 114.494
2.5 | 0.707 | 0.00604 | -0.07 | 117.042
3 | 0.77 | 0.00658 | -0.071 | 116.978
3.5 | 0.834 | 0.00722 | -0.072 | 115.514
4 | 0.896 | 0.00917 | -0.073 | 97.639
4.5 | 0.955 | 0.00963 | -0.074 | 99.201
5 | 1.012 | 0.01013 | -0.075 | 99.904
5.5 | 1.062 | 0.01071 | -0.076 | 99.204
6 | 1.106 | 0.01137 | -0.077 | 97.278
6.5 | 1.137 | 0.01209 | -0.078 | 94.101
7 | 1.151 | 0.0129 | -0.079 | 89.235
7.5 | 1.116 | 0.0139 | -0.08 | 80.331
8 | 0.579 | 0.05191 | -0.039 | 11.16
8.5 | 0.734 | 0.016 | -0.081 | 45.862
9 | 0.634 | 0.05751 | -0.042 | 11.025
9.5 | 0.797 | 0.01711 | -0.083 | 46.562
10 | 0.827 | 0.01847 | -0.084 | 44.776
10.5 | 0.856 | 0.02017 | -0.085 | 42.453
11 | 0.884 | 0.02205 | -0.086 | 40.107
11.5 | 0.767 | 0.08108 | -0.045 | 9.456
12 | 0.948 | 0.02283 | -0.088 | 41.517
12.5 | 0.975 | 0.0252 | -0.088 | 38.7
13 | 0.993 | 0.0305 | -0.088 | 32.554
13.5 | 0.898 | 0.08268 | -0.065 | 10.864
14 | 1.059 | 0.03009 | -0.09 | 35.206
14.5 | 1.028 | 0.05249 | -0.084 | 19.583
15 | 1.017 | 0.07372 | -0.077 | 13.789
15.5 | 1.011 | 0.09728 | -0.07 | 10.388
16 | 1.027 | 0.10283 | -0.067 | 9.99
16.5 | 1.164 | 0.05352 | -0.09 | 21.742
17 | 1.15 | 0.0751 | -0.085 | 15.317
17.5 | 1.091 | 0.13203 | -0.062 | 8.26
18 | 1.126 | 0.13228 | -0.068 | 8.516
18.5 | 1.163 | 0.13082 | -0.072 | 8.889
19 | 1.193 | 0.13457 | -0.074 | 8.865
19.5 | 1.195 | 0.1664 | -0.066 | 7.181
20 | 1.225 | 0.16899 | -0.069 | 7.247

## 120. Re 12M Mach 0.50 (2)
BIGFOIL.COM POLAR EXPORT
NACA66-413 a=0.5
NACA66-413 a=0.5 |  |  |  | Cl Max: | 1.257 | at alpha= | 10 | deg
XFOIL ncrit=9 |  |  |  | L/D Max: | 185.176 | at alpha= | 1.5 | deg
Re: | 12000000 |  |  | Cd Min: | 0.24197 | at alpha= | -20 | deg
Mach: | 0.5 |  |  | Cl=0 at alpha= | -2.8434 | deg
|  |  |  | @ Cl=0.1, Cd= | 0.0050154
|  |  |  | @ Cl=0.4, Cd= | 0.0043599
|  |  |  | @ Cl=0.6, Cd= | 0.0032686
alpha (deg) | Cl | Cd | Cm | Cl/Cd
-20 | -0.6006 | 0.24197 | 0.0065 | -2.4821
-19.5 | -0.5802 | 0.23323 | 0.0013 | -2.4877
-19 | -0.5583 | 0.22557 | -0.0037 | -2.4751
-18.5 | -0.536 | 0.21817 | -0.0087 | -2.4568
-18 | -0.5198 | 0.20777 | -0.0139 | -2.5018
-17.5 | -0.5003 | 0.19932 | -0.019 | -2.51
-17 | -0.4814 | 0.19079 | -0.024 | -2.5232
-16.5 | -0.4614 | 0.18277 | -0.0289 | -2.5245
-16 | -0.4461 | 0.1734 | -0.0341 | -2.5727
-15.5 | -0.4288 | 0.16506 | -0.039 | -2.5978
-15 | -0.4115 | 0.15668 | -0.0439 | -2.6264
-14.5 | -0.3947 | 0.14835 | -0.0489 | -2.6606
-14 | -0.3786 | 0.14025 | -0.0538 | -2.6995
-13.5 | -0.362 | 0.13244 | -0.0584 | -2.7333
-12.5 | -0.3388 | 0.11543 | -0.0683 | -2.9351
-12 | -0.3281 | 0.10722 | -0.0731 | -3.0601
-11.5 | -0.312 | 0.10038 | -0.0772 | -3.1082
-11 | -0.3113 | 0.09109 | -0.0826 | -3.4175
-10.5 | -0.3184 | 0.08112 | -0.0884 | -3.925
-9.5 | -0.3154 | 0.06518 | -0.0981 | -4.8389
-9 | -0.3276 | 0.05481 | -0.1073 | -5.977
-8.5 | -0.3639 | 0.04545 | -0.1114 | -8.0066
-8 | -0.4082 | 0.03938 | -0.1049 | -10.3657
-7.5 | -0.4289 | 0.03239 | -0.0994 | -13.2417
-7 | -0.4406 | 0.02463 | -0.0927 | -17.8888
-6.5 | -0.4453 | 0.01609 | -0.0849 | -27.6756
-6 | -0.4274 | 0.00867 | -0.0783 | -49.2964
-5.5 | -0.3657 | 0.00723 | -0.0753 | -50.5809
-5 | -0.2991 | 0.0065 | -0.0733 | -46.0154
-4.5 | -0.2301 | 0.00608 | -0.0722 | -37.8454
-4 | -0.1602 | 0.00578 | -0.0717 | -27.7163
-3.5 | -0.091 | 0.00549 | -0.0714 | -16.5756
-3 | -0.0217 | 0.00529 | -0.0716 | -4.1021
-2.5 | 0.0476 | 0.00513 | -0.072 | 9.2788
-2 | 0.1162 | 0.00498 | -0.0725 | 23.3333
-1.5 | 0.1849 | 0.00486 | -0.0733 | 38.0453
-1 | 0.2538 | 0.00473 | -0.0742 | 53.6575
-0.5 | 0.3222 | 0.00464 | -0.0751 | 69.4397
0 | 0.3895 | 0.00444 | -0.0759 | 87.7252
1 | 0.5166 | 0.00347 | -0.0766 | 148.8761
1.5 | 0.5796 | 0.00313 | -0.0768 | 185.1757
2 | 0.6414 | 0.00355 | -0.0765 | 180.6761
2.5 | 0.6822 | 0.00481 | -0.0724 | 141.8295
3 | 0.7173 | 0.0059 | -0.067 | 121.5763
3.5 | 0.7468 | 0.00676 | -0.0603 | 110.4734
4 | 0.7591 | 0.00772 | -0.0502 | 98.329
4.5 | 0.7934 | 0.00857 | -0.0447 | 92.5788
5 | 0.8392 | 0.00922 | -0.0412 | 91.0195
5.5 | 0.8866 | 0.0099 | -0.0379 | 89.5556
6 | 0.9333 | 0.01065 | -0.0344 | 87.6338
6.5 | 0.9801 | 0.01148 | -0.0308 | 85.3746
7 | 1.025 | 0.01244 | -0.0268 | 82.3955
7.5 | 1.0713 | 0.01341 | -0.023 | 79.8881
8 | 1.1151 | 0.01456 | -0.0186 | 76.5865
8.5 | 1.1579 | 0.01582 | -0.014 | 73.1922
9 | 1.1954 | 0.0174 | -0.0085 | 68.7011
9.5 | 1.2283 | 0.01925 | -0.0024 | 63.8078
10 | 1.257 | 0.02343 | 0.0006 | 53.6492
10.5 | 1.2307 | 0.02874 | 0.011 | 42.8219
11 | 1.2082 | 0.03489 | 0.0191 | 34.6288
11.5 | 1.1794 | 0.04266 | 0.0243 | 27.6465
12 | 1.1432 | 0.05199 | 0.0267 | 21.9888
12.5 | 1.1046 | 0.06285 | 0.0258 | 17.5752
13 | 1.0667 | 0.07526 | 0.0216 | 14.1735
13.5 | 1.034 | 0.08882 | 0.0145 | 11.6415
14 | 1.0075 | 0.10337 | 0.0053 | 9.7465
14.5 | 0.9866 | 0.1185 | -0.005 | 8.3257
15 | 0.9723 | 0.13344 | -0.0145 | 7.2864

## 121. Re 14M Mach 0.00 (1)
BIGFOIL.COM POLAR EXPORT
NACA66-413 a=0.5
NACA66-413 a=0.5 |  |  |  | Cl Max: | 1.285 | at alpha= | 10.5 | deg
JavaFoil+Calcfoil stall+Eppler ext transition |  |  |  | L/D Max: | 130.833 | at alpha= | 3.5 | deg
Re: | 14000000 |  |  | Cd Min: | 0.00493 | at alpha= | 2.5 | deg
Mach: | 0 |  |  | Cl=0 at alpha= | -2.6167 | deg
|  |  |  | @ Cl=0.1, Cd= | 0.0056557
|  |  |  | @ Cl=0.4, Cd= | 0.005238
|  |  |  | @ Cl=0.6, Cd= | 0.004938
alpha (deg) | Cl | Cd | Cm | Cl/Cd
-15.5 | -0.567 | 0.11016 | -0.014 | -5.143
-15 | -0.584 | 0.10439 | -0.014 | -5.59
-14.5 | -0.6 | 0.0965 | -0.015 | -6.213
-14 | -0.615 | 0.0884 | -0.017 | -6.952
-13.5 | -0.625 | 0.08393 | -0.017 | -7.453
-13 | -0.634 | 0.07879 | -0.018 | -8.049
-12.5 | -0.64 | 0.07298 | -0.019 | -8.773
-12 | -0.646 | 0.06424 | -0.022 | -10.053
-11.5 | -0.645 | 0.05669 | -0.024 | -11.37
-11 | -0.631 | 0.05406 | -0.024 | -11.673
-10.5 | -0.734 | 0.00928 | -0.036 | -79.046
-10 | -0.715 | 0.00877 | -0.038 | -81.536
-9.5 | -0.686 | 0.00833 | -0.038 | -82.303
-9 | -0.653 | 0.00803 | -0.039 | -81.289
-8.5 | -0.616 | 0.00777 | -0.04 | -79.228
-8 | -0.576 | 0.00741 | -0.041 | -77.647
-7.5 | -0.532 | 0.00713 | -0.042 | -74.687
-7 | -0.486 | 0.00686 | -0.043 | -70.828
-6.5 | -0.437 | 0.0067 | -0.044 | -65.265
-6 | -0.386 | 0.00651 | -0.045 | -59.289
-5.5 | -0.332 | 0.00638 | -0.046 | -52.089
-5 | -0.277 | 0.00626 | -0.047 | -44.349
-4.5 | -0.221 | 0.00618 | -0.048 | -35.75
-4 | -0.163 | 0.00606 | -0.049 | -26.966
-3.5 | -0.105 | 0.00595 | -0.049 | -17.607
-3 | -0.046 | 0.0058 | -0.05 | -7.849
-2.5 | 0.014 | 0.00575 | -0.051 | 2.474
-2 | 0.074 | 0.00566 | -0.052 | 13.127
-1.5 | 0.134 | 0.00565 | -0.053 | 23.814
-1 | 0.195 | 0.00556 | -0.054 | 35.049
-0.5 | 0.256 | 0.0057 | -0.055 | 44.826
0 | 0.316 | 0.0052 | -0.056 | 60.743
0.5 | 0.376 | 0.00531 | -0.057 | 70.879
1 | 0.436 | 0.00513 | -0.058 | 85.052
1.5 | 0.496 | 0.00522 | -0.059 | 95.087
2 | 0.556 | 0.00496 | -0.06 | 112.145
2.5 | 0.616 | 0.00493 | -0.061 | 125.078
3 | 0.673 | 0.00522 | -0.062 | 128.829
3.5 | 0.731 | 0.00558 | -0.063 | 130.833
4 | 0.786 | 0.00758 | -0.064 | 103.766
4.5 | 0.842 | 0.00785 | -0.064 | 107.229
5 | 0.896 | 0.00814 | -0.065 | 110.163
5.5 | 0.949 | 0.00848 | -0.066 | 111.898
6 | 0.999 | 0.00881 | -0.067 | 113.397
6.5 | 1.048 | 0.00917 | -0.068 | 114.325
7 | 1.095 | 0.00956 | -0.069 | 114.483
7.5 | 1.137 | 0.00996 | -0.07 | 114.079
8 | 1.174 | 0.01039 | -0.071 | 112.914
8.5 | 1.206 | 0.01086 | -0.071 | 111.009
9 | 1.234 | 0.01132 | -0.072 | 108.998
9.5 | 1.256 | 0.01194 | -0.073 | 105.226
10 | 1.273 | 0.01243 | -0.074 | 102.407
10.5 | 1.285 | 0.01322 | -0.075 | 97.201
11 | 1.283 | 0.01404 | -0.076 | 91.389
11.5 | 1.275 | 0.01462 | -0.076 | 87.216
12 | 1.26 | 0.01563 | -0.077 | 80.581
12.5 | 1.238 | 0.01669 | -0.078 | 74.142
13 | 1.211 | 0.01757 | -0.079 | 68.899
13.5 | 1.178 | 0.01866 | -0.079 | 63.137
14 | 1.142 | 0.0199 | -0.08 | 57.373
14.5 | 1.102 | 0.02139 | -0.08 | 51.492
15 | 1.053 | 0.02473 | -0.08 | 42.576
15.5 | 0.919 | 0.06398 | -0.069 | 14.369

## 122. Re 14M Mach 0.00 (2)
BIGFOIL.COM POLAR EXPORT
NACA66-413 a=0.5
NACA66-413 a=0.5 |  |  |  | Cl Max: | 1.7555 | at alpha= | 20 | deg
XFOIL ncrit=9 |  |  |  | L/D Max: | 145.879 | at alpha= | 1.5 | deg
Re: | 14000000 |  |  | Cd Min: | 0.04568 | at alpha= | 20 | deg
Mach: | 0 |  |  | Cl=0 at alpha= | -2.7742 | deg
|  |  |  | @ Cl=0.1, Cd= | 0.0046937
|  |  |  | @ Cl=0.4, Cd= | 0.0039429
|  |  |  | @ Cl=0.6, Cd= | 0.0051758
alpha (deg) | Cl | Cd | Cm | Cl/Cd
-20 | -1.5428 | 0.02695 | -0.089 | -57.2468
-19.5 | -1.5461 | 0.02392 | -0.085 | -64.6363
-19 | -1.5494 | 0.02115 | -0.08 | -73.2577
-18.5 | -1.533 | 0.01965 | -0.0761 | -78.0153
-18 | -1.5125 | 0.01842 | -0.0721 | -82.1118
-17.5 | -1.4947 | 0.0172 | -0.0673 | -86.9012
-17 | -1.4784 | 0.01606 | -0.0616 | -92.0548
-16.5 | -1.4434 | 0.01513 | -0.0591 | -95.3999
-16 | -1.4037 | 0.01436 | -0.0573 | -97.7507
-15.5 | -1.361 | 0.01367 | -0.0559 | -99.5611
-15 | -1.3165 | 0.01302 | -0.0547 | -101.1137
-14.5 | -1.2699 | 0.01245 | -0.0538 | -102
-14 | -1.2222 | 0.01189 | -0.0531 | -102.7923
-13.5 | -1.1736 | 0.01136 | -0.0525 | -103.3099
-13 | -1.1239 | 0.01086 | -0.052 | -103.4899
-12.5 | -1.0733 | 0.01039 | -0.0517 | -103.3013
-12 | -1.0221 | 0.00994 | -0.0515 | -102.827
-11.5 | -0.971 | 0.00941 | -0.0512 | -103.1881
-11 | -0.9194 | 0.00889 | -0.0509 | -103.4196
-10.5 | -0.8669 | 0.00845 | -0.0509 | -102.5917
-10 | -0.8131 | 0.00811 | -0.051 | -100.2589
-9.5 | -0.7585 | 0.00784 | -0.0513 | -96.7474
-9 | -0.7036 | 0.00755 | -0.0515 | -93.1921
-8.5 | -0.6485 | 0.00727 | -0.0519 | -89.2022
-8 | -0.593 | 0.00701 | -0.0522 | -84.5934
-7.5 | -0.5377 | 0.00673 | -0.0526 | -79.896
-7 | -0.4822 | 0.00643 | -0.0529 | -74.9922
-6.5 | -0.4263 | 0.00615 | -0.0533 | -69.3171
-6 | -0.3698 | 0.00592 | -0.0539 | -62.4662
-5.5 | -0.3129 | 0.00574 | -0.0545 | -54.5122
-4.5 | -0.1987 | 0.00539 | -0.0558 | -36.8646
-4 | -0.1416 | 0.00522 | -0.0565 | -27.1264
-3.5 | -0.0839 | 0.00508 | -0.0572 | -16.5157
-2.5 | 0.0317 | 0.00481 | -0.0588 | 6.5904
-2 | 0.0895 | 0.00471 | -0.0596 | 19.0021
-1.5 | 0.1476 | 0.00462 | -0.0605 | 31.9481
-1 | 0.2055 | 0.00453 | -0.0613 | 45.3642
-0.5 | 0.2634 | 0.00444 | -0.0622 | 59.3243
0 | 0.32 | 0.00425 | -0.0628 | 75.2941
0.5 | 0.3759 | 0.00407 | -0.0634 | 92.3587
1 | 0.4309 | 0.00378 | -0.064 | 113.9947
1.5 | 0.4814 | 0.0033 | -0.0639 | 145.8788
2 | 0.5266 | 0.00433 | -0.0627 | 121.6166
2.5 | 0.5767 | 0.0049 | -0.0623 | 117.6939
3 | 0.6257 | 0.00548 | -0.0616 | 114.1788
3.5 | 0.6744 | 0.00602 | -0.0608 | 112.0266
4 | 0.723 | 0.00651 | -0.06 | 111.0599
4.5 | 0.7732 | 0.00687 | -0.0595 | 112.5473
5 | 0.8245 | 0.00714 | -0.0592 | 115.4762
5.5 | 0.8758 | 0.0074 | -0.0589 | 118.3514
6 | 0.9253 | 0.0077 | -0.0583 | 120.1688
6.5 | 0.9744 | 0.00797 | -0.0576 | 122.2585
7 | 1.0209 | 0.00831 | -0.0565 | 122.852
7.5 | 1.0656 | 0.00864 | -0.055 | 123.3333
8 | 1.0996 | 0.00896 | -0.0512 | 122.7232
8.5 | 1.1332 | 0.00943 | -0.0476 | 120.1697
9 | 1.1694 | 0.00991 | -0.0447 | 118.002
10 | 1.2432 | 0.01093 | -0.0397 | 113.742
10.5 | 1.2782 | 0.01154 | -0.037 | 110.7626
11 | 1.3095 | 0.01224 | -0.0337 | 106.9853
11.5 | 1.3688 | 0.01297 | -0.0366 | 105.5359
12 | 1.3882 | 0.01375 | -0.031 | 100.96
12.5 | 1.4217 | 0.01466 | -0.0287 | 96.9782
13 | 1.4525 | 0.01575 | -0.0262 | 92.2222
13.5 | 1.4838 | 0.01686 | -0.0239 | 88.0071
14 | 1.5153 | 0.01798 | -0.0217 | 84.277
14.5 | 1.5441 | 0.01929 | -0.0194 | 80.0467
15 | 1.5677 | 0.02095 | -0.0167 | 74.8305
15.5 | 1.5941 | 0.0225 | -0.0144 | 70.8489
16 | 1.6208 | 0.02409 | -0.0124 | 67.281
16.5 | 1.6426 | 0.02606 | -0.0101 | 63.0315
17 | 1.6688 | 0.02781 | -0.0084 | 60.0072
17.5 | 1.6845 | 0.03036 | -0.006 | 55.4842
18 | 1.7054 | 0.03266 | -0.0042 | 52.2168
18.5 | 1.7179 | 0.03569 | -0.0022 | 48.1339
19.5 | 1.7474 | 0.0418 | 0.0007 | 41.8038
20 | 1.7555 | 0.04568 | 0.002 | 38.4304

## 123. Re 14M Mach 0.10 (1)
BIGFOIL.COM POLAR EXPORT
NACA66-413 a=0.5
NACA66-413 a=0.5 |  |  |  | Cl Max: | 1.279 | at alpha= | 10.5 | deg
JavaFoil+Calcfoil stall+Eppler ext transition |  |  |  | L/D Max: | 140.44 | at alpha= | 3.5 | deg
Re: | 14000000 |  |  | Cd Min: | 0.00494 | at alpha= | 2.5 | deg
Mach: | 0.1 |  |  | Cl=0 at alpha= | -2.6167 | deg
|  |  |  | @ Cl=0.1, Cd= | 0.0056667
|  |  |  | @ Cl=0.4, Cd= | 0.0052313
|  |  |  | @ Cl=0.6, Cd= | 0.0049463
alpha (deg) | Cl | Cd | Cm | Cl/Cd
-15.5 | -0.531 | 0.11245 | -0.014 | -4.722
-15 | -0.552 | 0.10625 | -0.014 | -5.192
-14.5 | -0.571 | 0.09796 | -0.015 | -5.829
-14 | -0.589 | 0.09003 | -0.016 | -6.542
-13.5 | -0.604 | 0.08469 | -0.017 | -7.128
-13 | -0.615 | 0.08093 | -0.017 | -7.594
-12.5 | -0.623 | 0.07573 | -0.018 | -8.228
-12 | -0.63 | 0.06733 | -0.021 | -9.362
-11.5 | -0.628 | 0.06219 | -0.022 | -10.094
-11 | -0.616 | 0.05942 | -0.022 | -10.371
-10.5 | -0.718 | 0.01019 | -0.036 | -70.458
-10 | -0.71 | 0.00899 | -0.038 | -78.977
-9.5 | -0.683 | 0.0084 | -0.039 | -81.296
-9 | -0.651 | 0.00806 | -0.04 | -80.753
-8.5 | -0.615 | 0.00786 | -0.04 | -78.196
-8 | -0.576 | 0.0075 | -0.041 | -76.791
-7.5 | -0.533 | 0.00713 | -0.042 | -74.77
-7 | -0.487 | 0.00687 | -0.043 | -70.834
-6.5 | -0.438 | 0.00673 | -0.044 | -65.154
-6 | -0.387 | 0.00652 | -0.045 | -59.399
-5.5 | -0.334 | 0.00639 | -0.046 | -52.244
-5 | -0.279 | 0.00626 | -0.047 | -44.468
-4.5 | -0.222 | 0.00616 | -0.048 | -36.06
-4 | -0.164 | 0.00603 | -0.049 | -27.232
-3.5 | -0.105 | 0.00595 | -0.05 | -17.686
-3 | -0.046 | 0.00585 | -0.051 | -7.821
-2.5 | 0.014 | 0.00576 | -0.052 | 2.482
-2 | 0.075 | 0.0057 | -0.053 | 13.098
-1.5 | 0.135 | 0.00562 | -0.054 | 24.058
-1 | 0.196 | 0.00553 | -0.055 | 35.423
-0.5 | 0.257 | 0.00571 | -0.055 | 45.025
0 | 0.318 | 0.00518 | -0.056 | 61.372
0.5 | 0.378 | 0.00529 | -0.057 | 71.556
1 | 0.438 | 0.00513 | -0.058 | 85.541
1.5 | 0.499 | 0.00524 | -0.059 | 95.094
2 | 0.559 | 0.00496 | -0.06 | 112.713
2.5 | 0.619 | 0.00494 | -0.061 | 125.265
3 | 0.676 | 0.00526 | -0.062 | 128.545
3.5 | 0.734 | 0.00523 | -0.063 | 140.44
4 | 0.79 | 0.00754 | -0.064 | 104.748
4.5 | 0.846 | 0.00788 | -0.065 | 107.309
5 | 0.9 | 0.00819 | -0.066 | 109.851
5.5 | 0.953 | 0.00854 | -0.067 | 111.542
6 | 1.004 | 0.00888 | -0.067 | 113.051
6.5 | 1.052 | 0.00924 | -0.068 | 113.824
7 | 1.098 | 0.00963 | -0.069 | 114.065
7.5 | 1.14 | 0.01004 | -0.07 | 113.565
8 | 1.176 | 0.01049 | -0.071 | 112.136
8.5 | 1.208 | 0.01097 | -0.072 | 110.085
9 | 1.234 | 0.01145 | -0.073 | 107.833
9.5 | 1.255 | 0.01206 | -0.074 | 104.055
10 | 1.27 | 0.01269 | -0.074 | 100.063
10.5 | 1.279 | 0.01336 | -0.075 | 95.713
11 | 1.275 | 0.01425 | -0.076 | 89.487
11.5 | 1.263 | 0.01486 | -0.077 | 84.982
12 | 1.243 | 0.01592 | -0.077 | 78.062
12.5 | 1.216 | 0.01705 | -0.078 | 71.309
13 | 1.184 | 0.01787 | -0.079 | 66.237
13.5 | 1.145 | 0.01916 | -0.08 | 59.794
14 | 1.103 | 0.02056 | -0.08 | 53.645
14.5 | 1.055 | 0.02262 | -0.08 | 46.652
15 | 0.981 | 0.03242 | -0.078 | 30.267
15.5 | 0.815 | 0.10553 | -0.049 | 7.719

## 124. Re 14M Mach 0.10 (2)
BIGFOIL.COM POLAR EXPORT
NACA66-413 a=0.5
NACA66-413 a=0.5 |  |  |  | Cl Max: | 1.7492 | at alpha= | 20 | deg
XFOIL ncrit=9 |  |  |  | L/D Max: | 147.264 | at alpha= | 1.5 | deg
Re: | 14000000 |  |  | Cd Min: | 0.04872 | at alpha= | 20 | deg
Mach: | 0.1 |  |  | Cl=0 at alpha= | -2.7766 | deg
|  |  |  | @ Cl=0.1, Cd= | 0.0047034
|  |  |  | @ Cl=0.4, Cd= | 0.0039528
|  |  |  | @ Cl=0.6, Cd= | 0.0051454
alpha (deg) | Cl | Cd | Cm | Cl/Cd
-20 | -1.4621 | 0.03486 | -0.0979 | -41.9421
-19.5 | -1.4732 | 0.03043 | -0.0958 | -48.4128
-19 | -1.4997 | 0.02562 | -0.0912 | -58.5363
-18.5 | -1.5042 | 0.02263 | -0.0862 | -66.4693
-18 | -1.5003 | 0.02032 | -0.081 | -73.8337
-17.5 | -1.486 | 0.01872 | -0.076 | -79.3803
-17 | -1.4676 | 0.01748 | -0.0708 | -83.9588
-16.5 | -1.4463 | 0.01642 | -0.0655 | -88.0816
-16 | -1.4131 | 0.01521 | -0.0624 | -92.906
-15.5 | -1.3723 | 0.01433 | -0.0603 | -95.7641
-15 | -1.3283 | 0.01358 | -0.0586 | -97.813
-14.5 | -1.2817 | 0.01292 | -0.0573 | -99.2028
-14 | -1.2337 | 0.0123 | -0.0562 | -100.3008
-13.5 | -1.1847 | 0.01171 | -0.0553 | -101.1699
-13 | -1.1344 | 0.01116 | -0.0545 | -101.6487
-11.5 | -0.9791 | 0.00966 | -0.0531 | -101.3561
-11 | -0.9271 | 0.00909 | -0.0526 | -101.9912
-10.5 | -0.8742 | 0.00859 | -0.0523 | -101.7695
-10 | -0.8199 | 0.00821 | -0.0523 | -99.866
-9.5 | -0.7647 | 0.00792 | -0.0524 | -96.553
-9 | -0.7092 | 0.00761 | -0.0526 | -93.1932
-7.5 | -0.5414 | 0.00679 | -0.0534 | -79.7349
-7 | -0.4855 | 0.00647 | -0.0536 | -75.0386
-6.5 | -0.4291 | 0.00618 | -0.054 | -69.4337
-6 | -0.3722 | 0.00594 | -0.0544 | -62.6599
-5.5 | -0.3148 | 0.00575 | -0.055 | -54.7478
-4.5 | -0.1997 | 0.00541 | -0.0563 | -36.9131
-4 | -0.1423 | 0.00523 | -0.0569 | -27.2084
-3.5 | -0.0842 | 0.00508 | -0.0577 | -16.5748
-2.5 | 0.0322 | 0.00481 | -0.0592 | 6.6944
-2 | 0.0903 | 0.00472 | -0.06 | 19.1314
-1.5 | 0.1488 | 0.00462 | -0.0609 | 32.2078
-1 | 0.207 | 0.00453 | -0.0617 | 45.6954
-0.5 | 0.2652 | 0.00444 | -0.0626 | 59.7297
0 | 0.3222 | 0.00425 | -0.0633 | 75.8118
0.5 | 0.3784 | 0.00407 | -0.0638 | 92.973
1 | 0.4337 | 0.00377 | -0.0644 | 115.0398
1.5 | 0.4845 | 0.00329 | -0.0643 | 147.2644
2 | 0.5299 | 0.00432 | -0.0631 | 122.662
2.5 | 0.58 | 0.0049 | -0.0626 | 118.3673
3 | 0.6289 | 0.0055 | -0.0618 | 114.3455
3.5 | 0.6776 | 0.00604 | -0.061 | 112.1854
4 | 0.726 | 0.00655 | -0.0601 | 110.8397
4.5 | 0.7765 | 0.0069 | -0.0595 | 112.5362
5 | 0.828 | 0.00718 | -0.0592 | 115.3203
5.5 | 0.8793 | 0.00744 | -0.0588 | 118.1855
6 | 0.9289 | 0.00774 | -0.0581 | 120.0129
6.5 | 0.9778 | 0.00802 | -0.0572 | 121.9202
7 | 1.0239 | 0.00837 | -0.0559 | 122.3297
7.5 | 1.0647 | 0.00867 | -0.0534 | 122.8028
8 | 1.0985 | 0.00905 | -0.0495 | 121.3812
8.5 | 1.1335 | 0.00954 | -0.0462 | 118.8155
9 | 1.1702 | 0.01004 | -0.0433 | 116.5538
9.5 | 1.2076 | 0.01056 | -0.0407 | 114.3561
10 | 1.2446 | 0.01113 | -0.0381 | 111.8239
10.5 | 1.2792 | 0.01179 | -0.0353 | 108.4987
11 | 1.3104 | 0.01251 | -0.0318 | 104.7482
11.5 | 1.3564 | 0.01322 | -0.0317 | 102.6021
12 | 1.3916 | 0.01407 | -0.0294 | 98.9055
12.5 | 1.4245 | 0.01508 | -0.0269 | 94.4629
13 | 1.4554 | 0.01622 | -0.0243 | 89.7287
13.5 | 1.4873 | 0.01735 | -0.0219 | 85.7233
14 | 1.5179 | 0.01859 | -0.0195 | 81.6514
14.5 | 1.5448 | 0.02008 | -0.0169 | 76.9323
15 | 1.5704 | 0.02172 | -0.0143 | 72.302
15.5 | 1.5981 | 0.02328 | -0.0121 | 68.6469
16 | 1.6229 | 0.02509 | -0.0097 | 64.6831
16.5 | 1.6415 | 0.0274 | -0.0071 | 59.9088
17 | 1.666 | 0.02938 | -0.0052 | 56.7052
17.5 | 1.6812 | 0.03214 | -0.0027 | 52.3086
18 | 1.7005 | 0.03472 | -0.0009 | 48.9775
19 | 1.7284 | 0.04108 | 0.0026 | 42.074
19.5 | 1.7431 | 0.04439 | 0.0037 | 39.2679
20 | 1.7492 | 0.04872 | 0.0049 | 35.9031

## 125. Re 14M Mach 0.25 (1)
BIGFOIL.COM POLAR EXPORT
NACA66-413 a=0.5
NACA66-413 a=0.5 |  |  |  | Cl Max: | 1.24 | at alpha= | 9.5 | deg
JavaFoil+Calcfoil stall+Eppler ext transition |  |  |  | L/D Max: | 138.192 | at alpha= | 3 | deg
Re: | 14000000 |  |  | Cd Min: | 0.00475 | at alpha= | 2 | deg
Mach: | 0.25 |  |  | Cl=0 at alpha= | -2.621 | deg
|  |  |  | @ Cl=0.1, Cd= | 0.0057066
|  |  |  | @ Cl=0.4, Cd= | 0.0051132
|  |  |  | @ Cl=0.6, Cd= | 0.10851
alpha (deg) | Cl | Cd | Cm | Cl/Cd
-14 | -0.361 | 0.10447 | -0.015 | -3.452
-13.5 | -0.41 | 0.09643 | -0.015 | -4.254
-13 | -0.455 | 0.08623 | -0.016 | -5.271
-12.5 | -0.493 | 0.08076 | -0.017 | -6.098
-12 | -0.521 | 0.07649 | -0.017 | -6.815
-11.5 | -0.539 | 0.0723 | -0.018 | -7.451
-11 | -0.547 | 0.06682 | -0.019 | -8.184
-10.5 | -0.547 | 0.06197 | -0.02 | -8.821
-10 | -0.543 | 0.05627 | -0.022 | -9.651
-9.5 | -0.542 | 0.0457 | -0.027 | -11.854
-9 | -0.632 | 0.00867 | -0.041 | -72.852
-8.5 | -0.604 | 0.00817 | -0.042 | -73.945
-8 | -0.571 | 0.00783 | -0.043 | -72.949
-7.5 | -0.533 | 0.00744 | -0.043 | -71.624
-7 | -0.49 | 0.00714 | -0.044 | -68.663
-6.5 | -0.444 | 0.00693 | -0.045 | -64.034
-6 | -0.393 | 0.00667 | -0.046 | -59.002
-5.5 | -0.34 | 0.00651 | -0.047 | -52.288
-5 | -0.285 | 0.00639 | -0.048 | -44.585
-4.5 | -0.227 | 0.00629 | -0.049 | -36.145
-4 | -0.168 | 0.00613 | -0.05 | -27.419
-3.5 | -0.108 | 0.00602 | -0.051 | -17.949
-3 | -0.047 | 0.0059 | -0.052 | -7.963
-2.5 | 0.015 | 0.0058 | -0.053 | 2.532
-2 | 0.077 | 0.00574 | -0.054 | 13.353
-1.5 | 0.139 | 0.00565 | -0.055 | 24.579
-1 | 0.201 | 0.00563 | -0.056 | 35.762
-0.5 | 0.264 | 0.00576 | -0.057 | 45.83
0 | 0.326 | 0.00522 | -0.058 | 62.599
0.5 | 0.388 | 0.00509 | -0.059 | 76.249
1 | 0.45 | 0.00521 | -0.06 | 86.443
1.5 | 0.512 | 0.00531 | -0.061 | 96.445
2 | 0.574 | 0.00475 | -0.062 | 120.9
2.5 | 0.636 | 0.00504 | -0.063 | 126.202
3 | 0.694 | 0.00502 | -0.064 | 138.192
3.5 | 0.753 | 0.0064 | -0.065 | 117.672
4 | 0.81 | 0.00783 | -0.066 | 103.505
4.5 | 0.867 | 0.00812 | -0.066 | 106.729
5 | 0.922 | 0.00845 | -0.067 | 109.103
5.5 | 0.975 | 0.00883 | -0.068 | 110.352
6 | 1.026 | 0.00921 | -0.069 | 111.334
6.5 | 1.074 | 0.00963 | -0.07 | 111.484
7 | 1.119 | 0.01009 | -0.071 | 110.877
7.5 | 1.157 | 0.01052 | -0.072 | 110.025
8 | 1.189 | 0.01101 | -0.073 | 107.956
8.5 | 1.214 | 0.01158 | -0.074 | 104.842
9 | 1.231 | 0.01219 | -0.075 | 100.983
9.5 | 1.24 | 0.01294 | -0.075 | 95.818
10 | 1.239 | 0.01367 | -0.076 | 90.61
10.5 | 1.229 | 0.01459 | -0.077 | 84.187
11 | 1.198 | 0.01558 | -0.078 | 76.861
11.5 | 1.153 | 0.01665 | -0.079 | 69.227
12 | 1.095 | 0.01792 | -0.079 | 61.085
12.5 | 1.013 | 0.02172 | -0.079 | 46.645
13 | 0.794 | 0.085 | -0.046 | 9.335
13.5 | 0.721 | 0.09075 | -0.045 | 7.947
14 | 0.641 | 0.10163 | -0.041 | 6.307
14.5 | 0.558 | 0.10851 | -0.04 | 5.144

## 126. Re 14M Mach 0.25 (2)
BIGFOIL.COM POLAR EXPORT
NACA66-413 a=0.5
NACA66-413 a=0.5 |  |  |  | Cl Max: | 1.6646 | at alpha= | 18 | deg
XFOIL ncrit=9 |  |  |  | L/D Max: | 155.839 | at alpha= | 1.5 | deg
Re: | 14000000 |  |  | Cd Min: | 0.19993 | at alpha= | -19.5 | deg
Mach: | 0.25 |  |  | Cl=0 at alpha= | -2.7874 | deg
|  |  |  | @ Cl=0.1, Cd= | 0.0047211
|  |  |  | @ Cl=0.4, Cd= | 0.0040087
|  |  |  | @ Cl=0.6, Cd= | 0.0049363
alpha (deg) | Cl | Cd | Cm | Cl/Cd
-19.5 | -0.5818 | 0.19993 | -0.0052 | -2.91
-19 | -0.5692 | 0.19203 | -0.01 | -2.9641
-18.5 | -0.5541 | 0.18489 | -0.0146 | -2.9969
-18 | -0.5392 | 0.17778 | -0.0192 | -3.033
-17.5 | -1.0636 | 0.067 | -0.0917 | -15.8746
-17 | -1.1154 | 0.04932 | -0.1072 | -22.6156
-16.5 | -1.119 | 0.04286 | -0.1102 | -26.1083
-16 | -1.1587 | 0.03531 | -0.1105 | -32.8151
-15.5 | -1.2386 | 0.02716 | -0.1045 | -45.6038
-15 | -1.2775 | 0.02246 | -0.0954 | -56.8789
-14.5 | -1.3014 | 0.01899 | -0.0844 | -68.5308
-14 | -1.2765 | 0.01662 | -0.0788 | -76.8051
-13.5 | -1.2342 | 0.01515 | -0.0749 | -81.4653
-13 | -1.1846 | 0.01406 | -0.0719 | -84.2532
-12.5 | -1.1324 | 0.0131 | -0.0693 | -86.4427
-11.5 | -1.0234 | 0.01144 | -0.0652 | -89.458
-11 | -0.9692 | 0.01052 | -0.0633 | -92.1293
-10.5 | -0.9145 | 0.00963 | -0.0616 | -94.9637
-10 | -0.8574 | 0.00901 | -0.0604 | -95.1609
-9.5 | -0.7991 | 0.00853 | -0.0596 | -93.6811
-9 | -0.7405 | 0.00807 | -0.0588 | -91.7596
-8.5 | -0.6815 | 0.00768 | -0.0583 | -88.737
-8 | -0.6221 | 0.00737 | -0.058 | -84.4098
-7.5 | -0.5624 | 0.0071 | -0.0579 | -79.2113
-7 | -0.5037 | 0.00672 | -0.0577 | -74.9554
-6.5 | -0.4447 | 0.00637 | -0.0576 | -69.8116
-6 | -0.3854 | 0.00607 | -0.0577 | -63.4926
-5.5 | -0.3257 | 0.00584 | -0.058 | -55.7705
-5 | -0.2658 | 0.00565 | -0.0584 | -47.0442
-4 | -0.146 | 0.00529 | -0.0594 | -27.5992
-3.5 | -0.0859 | 0.00511 | -0.06 | -16.8102
-3 | -0.0256 | 0.00498 | -0.0607 | -5.1406
-2.5 | 0.0346 | 0.00484 | -0.0615 | 7.1488
-2 | 0.0946 | 0.00473 | -0.0622 | 20
-1.5 | 0.1551 | 0.00463 | -0.0631 | 33.4989
-1 | 0.2152 | 0.00454 | -0.0639 | 47.4009
-0.5 | 0.2753 | 0.00445 | -0.0648 | 61.8652
0 | 0.3343 | 0.00428 | -0.0655 | 78.1075
0.5 | 0.3922 | 0.00405 | -0.0661 | 96.8395
1 | 0.4488 | 0.00375 | -0.0666 | 119.68
1.5 | 0.5018 | 0.00322 | -0.0666 | 155.8385
2 | 0.5478 | 0.00428 | -0.0651 | 127.9907
2.5 | 0.5981 | 0.00491 | -0.0643 | 121.8126
3 | 0.6465 | 0.00558 | -0.0631 | 115.8602
3.5 | 0.6947 | 0.00618 | -0.0618 | 112.411
4 | 0.7426 | 0.00673 | -0.0603 | 110.3418
4.5 | 0.7938 | 0.00706 | -0.0594 | 112.4363
5 | 0.8456 | 0.00736 | -0.0586 | 114.8913
5.5 | 0.8961 | 0.00766 | -0.0575 | 116.9843
6 | 0.9452 | 0.00797 | -0.0561 | 118.5947
6.5 | 0.9862 | 0.00828 | -0.053 | 119.1063
7 | 1.0212 | 0.00871 | -0.0487 | 117.2445
7.5 | 1.0608 | 0.00915 | -0.0456 | 115.9344
8 | 1.0996 | 0.00968 | -0.0424 | 113.595
8.5 | 1.138 | 0.01028 | -0.0392 | 110.7004
9 | 1.1775 | 0.01089 | -0.0363 | 108.1267
9.5 | 1.2166 | 0.01155 | -0.0334 | 105.3333
10 | 1.2536 | 0.01231 | -0.0303 | 101.8359
10.5 | 1.2883 | 0.01316 | -0.0268 | 97.8951
11 | 1.3375 | 0.01401 | -0.0263 | 95.4675
11.5 | 1.3723 | 0.01507 | -0.0232 | 91.0617
12 | 1.4068 | 0.01626 | -0.0201 | 86.5191
12.5 | 1.4401 | 0.01757 | -0.017 | 81.9636
13 | 1.4699 | 0.01914 | -0.0137 | 76.7973
13.5 | 1.5007 | 0.02072 | -0.0106 | 72.4276
14 | 1.5312 | 0.0224 | -0.0075 | 68.3571
14.5 | 1.5587 | 0.02434 | -0.0044 | 64.0386
15 | 1.5809 | 0.02671 | -0.0009 | 59.1876
15.5 | 1.604 | 0.02913 | 0.0022 | 55.0635
16 | 1.6216 | 0.03208 | 0.0054 | 50.5486
16.5 | 1.6347 | 0.03553 | 0.0085 | 46.009
17 | 1.6521 | 0.03886 | 0.011 | 42.5142
17.5 | 1.6611 | 0.0431 | 0.0134 | 38.5406
18 | 1.6646 | 0.0481 | 0.0154 | 34.6071
18.5 | 1.664 | 0.05387 | 0.0166 | 30.8892
19 | 1.6546 | 0.06097 | 0.0169 | 27.1379
19.5 | 1.6391 | 0.06935 | 0.0159 | 23.6352
20 | 1.612 | 0.07986 | 0.0131 | 20.1853

## 127. Re 14M Mach 0.50 (1)
BIGFOIL.COM POLAR EXPORT
NACA66-413 a=0.5
NACA66-413 a=0.5 |  |  |  | Cl Max: | 1.223 | at alpha= | 20 | deg
JavaFoil+Calcfoil stall+Eppler ext transition |  |  |  | L/D Max: | 115.991 | at alpha= | 3.5 | deg
Re: | 14000000 |  |  | Cd Min: | 0.00487 | at alpha= | 1 | deg
Mach: | 0.5 |  |  | Cl=0 at alpha= | -2.6176 | deg
|  |  |  | @ Cl=0.1, Cd= | 0.0059929
|  |  |  | @ Cl=0.4, Cd= | 0.0051131
|  |  |  | @ Cl=0.6, Cd= | 0.005796
alpha (deg) | Cl | Cd | Cm | Cl/Cd
-20 | -0.957 | 0.15147 | -0.015 | -6.316
-19.5 | -0.931 | 0.14393 | -0.016 | -6.467
-19 | -0.903 | 0.13805 | -0.016 | -6.54
-18.5 | -0.873 | 0.13642 | -0.016 | -6.402
-18 | -0.847 | 0.12829 | -0.017 | -6.599
-17.5 | -0.82 | 0.12172 | -0.017 | -6.735
-17 | -0.794 | 0.11952 | -0.018 | -6.64
-16.5 | -0.766 | 0.11326 | -0.018 | -6.764
-16 | -0.739 | 0.10734 | -0.019 | -6.885
-15.5 | -0.714 | 0.09851 | -0.02 | -7.246
-15 | -0.697 | 0.08312 | -0.023 | -8.382
-14.5 | -0.687 | 0.06315 | -0.026 | -10.884
-14 | -0.627 | 0.09567 | -0.019 | -6.553
-13.5 | -0.6 | 0.0894 | -0.02 | -6.713
-13 | -0.575 | 0.08067 | -0.022 | -7.127
-12.5 | -0.552 | 0.071 | -0.024 | -7.774
-12 | -0.546 | 0.04833 | -0.03 | -11.305
-11.5 | -0.59 | 0.01268 | -0.039 | -46.52
-11 | -0.564 | 0.01085 | -0.041 | -51.963
-10.5 | -0.435 | 0.06637 | -0.022 | -6.549
-10 | -0.406 | 0.0653 | -0.021 | -6.223
-9.5 | -0.38 | 0.05886 | -0.023 | -6.45
-9 | -0.353 | 0.05314 | -0.025 | -6.649
-8.5 | -0.331 | 0.0447 | -0.03 | -7.398
-8 | -0.367 | 0.00737 | -0.047 | -49.794
-7.5 | -0.269 | 0.04717 | -0.024 | -5.708
-7 | -0.241 | 0.04553 | -0.024 | -5.301
-6.5 | -0.214 | 0.04245 | -0.025 | -5.041
-6 | -0.303 | 0.0389 | -0.027 | -7.784
-5.5 | -0.35 | 0.00728 | -0.053 | -48.032
-5 | -0.303 | 0.007 | -0.054 | -43.306
-4.5 | -0.247 | 0.00672 | -0.055 | -36.705
-4 | -0.185 | 0.00646 | -0.056 | -28.619
-3.5 | -0.12 | 0.00631 | -0.057 | -18.954
-3 | -0.052 | 0.00619 | -0.058 | -8.435
-2.5 | 0.016 | 0.00614 | -0.059 | 2.662
-2 | 0.085 | 0.00601 | -0.06 | 14.232
-1.5 | 0.155 | 0.00593 | -0.062 | 26.152
-1 | 0.225 | 0.00569 | -0.063 | 39.473
-0.5 | 0.295 | 0.00571 | -0.064 | 51.664
0 | 0.364 | 0.00518 | -0.065 | 70.306
0.5 | 0.434 | 0.00505 | -0.066 | 85.917
1 | 0.502 | 0.00487 | -0.067 | 103.163
1.5 | 0.571 | 0.00586 | -0.068 | 97.445
2 | 0.639 | 0.00571 | -0.069 | 111.988
2.5 | 0.707 | 0.00616 | -0.07 | 114.808
3 | 0.77 | 0.00669 | -0.071 | 115.097
3.5 | 0.834 | 0.00719 | -0.072 | 115.991
4 | 0.896 | 0.00894 | -0.073 | 100.222
4.5 | 0.956 | 0.00937 | -0.074 | 102.044
5 | 1.012 | 0.00987 | -0.075 | 102.577
5.5 | 1.063 | 0.01043 | -0.076 | 101.975
6 | 1.107 | 0.01107 | -0.077 | 99.957
6.5 | 1.138 | 0.01176 | -0.078 | 96.811
7 | 1.152 | 0.01255 | -0.079 | 91.827
7.5 | 1.117 | 0.01351 | -0.08 | 82.715
8 | 0.58 | 0.05183 | -0.04 | 11.182
8.5 | 0.734 | 0.01555 | -0.082 | 47.239
9 | 0.635 | 0.05677 | -0.044 | 11.184
9.5 | 0.797 | 0.01666 | -0.083 | 47.858
10 | 0.828 | 0.01799 | -0.084 | 46.026
10.5 | 0.857 | 0.01965 | -0.085 | 43.63
11 | 0.886 | 0.02143 | -0.086 | 41.321
11.5 | 0.767 | 0.08033 | -0.046 | 9.549
12 | 0.949 | 0.02213 | -0.088 | 42.878
12.5 | 0.977 | 0.02438 | -0.088 | 40.058
13 | 0.998 | 0.02869 | -0.088 | 34.783
13.5 | 0.96 | 0.05288 | -0.08 | 18.154
14 | 1.062 | 0.02884 | -0.091 | 36.843
14.5 | 1.075 | 0.03603 | -0.09 | 29.836
15 | 1.091 | 0.04326 | -0.089 | 25.219
15.5 | 1.029 | 0.0858 | -0.075 | 11.99
16 | 1.019 | 0.11137 | -0.063 | 9.147
16.5 | 1.061 | 0.10677 | -0.07 | 9.936
17 | 1.099 | 0.10513 | -0.074 | 10.453
17.5 | 1.089 | 0.14277 | -0.061 | 7.629
18 | 1.117 | 0.14785 | -0.063 | 7.554
18.5 | 1.146 | 0.15245 | -0.066 | 7.52
19 | 1.178 | 0.15261 | -0.069 | 7.72
19.5 | 1.195 | 0.17272 | -0.066 | 6.92
20 | 1.223 | 0.17907 | -0.068 | 6.827

## 128. Re 14M Mach 0.50 (2)
BIGFOIL.COM POLAR EXPORT
NACA66-413 a=0.5
NACA66-413 a=0.5 |  |  |  | Cl Max: | 1.2539 | at alpha= | 10.5 | deg
XFOIL ncrit=9 |  |  |  | L/D Max: | 183.101 | at alpha= | 1.5 | deg
Re: | 14000000 |  |  | Cd Min: | 0.18981 | at alpha= | -17 | deg
Mach: | 0.5 |  |  | Cl=0 at alpha= | -2.8353 | deg
|  |  |  | @ Cl=0.1, Cd= | 0.0048827
|  |  |  | @ Cl=0.4, Cd= | 0.0042559
|  |  |  | @ Cl=0.6, Cd= | 0.0034171
alpha (deg) | Cl | Cd | Cm | Cl/Cd
-17 | -0.4836 | 0.18981 | -0.0243 | -2.5478
-16.5 | -0.4655 | 0.18121 | -0.0293 | -2.5688
-16 | -0.4483 | 0.17258 | -0.0344 | -2.5976
-15.5 | -0.4302 | 0.16444 | -0.0393 | -2.6162
-15 | -0.4145 | 0.15563 | -0.0444 | -2.6634
-14.5 | -0.3988 | 0.14711 | -0.0495 | -2.7109
-14 | -0.3806 | 0.13958 | -0.0541 | -2.7268
-13.5 | -0.3653 | 0.13147 | -0.059 | -2.7786
-13 | -0.3509 | 0.12347 | -0.0637 | -2.842
-12.5 | -0.3443 | 0.11407 | -0.0691 | -3.0183
-12 | -0.3325 | 0.10617 | -0.0738 | -3.1318
-11.5 | -0.3153 | 0.09959 | -0.0777 | -3.166
-11 | -0.3172 | 0.08993 | -0.0833 | -3.5272
-10.5 | -0.3275 | 0.07953 | -0.0895 | -4.1179
-10 | -0.3141 | 0.07321 | -0.0933 | -4.2904
-9.5 | -0.3278 | 0.06315 | -0.0998 | -5.1908
-9 | -0.3423 | 0.05261 | -0.1094 | -6.5064
-8.5 | -0.3799 | 0.04405 | -0.1115 | -8.6243
-8 | -0.4227 | 0.03813 | -0.1044 | -11.0858
-7.5 | -0.4409 | 0.03115 | -0.0987 | -14.1541
-7 | -0.4515 | 0.02341 | -0.0918 | -19.2866
-6.5 | -0.4571 | 0.01465 | -0.0838 | -31.2014
-6 | -0.4343 | 0.00802 | -0.0775 | -54.1521
-5.5 | -0.3704 | 0.00686 | -0.0746 | -53.9942
-5 | -0.3021 | 0.00624 | -0.0728 | -48.4135
-4.5 | -0.2321 | 0.00585 | -0.0718 | -39.6752
-4 | -0.1618 | 0.00558 | -0.0714 | -28.9964
-3.5 | -0.0922 | 0.00533 | -0.0712 | -17.2983
-3 | -0.0228 | 0.00514 | -0.0714 | -4.4358
-2 | 0.1156 | 0.00485 | -0.0724 | 23.8351
-1 | 0.2534 | 0.00461 | -0.0741 | 54.9675
-0.5 | 0.3219 | 0.00452 | -0.0751 | 71.2168
0.5 | 0.455 | 0.00407 | -0.0765 | 111.7936
1 | 0.518 | 0.00367 | -0.0767 | 141.1444
1.5 | 0.5786 | 0.00316 | -0.0766 | 183.1013
2 | 0.6352 | 0.00384 | -0.0754 | 165.4167
2.5 | 0.6759 | 0.00501 | -0.0713 | 134.9102
3 | 0.7144 | 0.00596 | -0.0665 | 119.8658
3.5 | 0.7465 | 0.00676 | -0.0602 | 110.429
4 | 0.7615 | 0.00764 | -0.0506 | 99.6728
4.5 | 0.8017 | 0.0083 | -0.046 | 96.5904
5 | 0.8482 | 0.00892 | -0.0425 | 95.0897
5.5 | 0.8944 | 0.0096 | -0.039 | 93.1667
6 | 0.9423 | 0.01032 | -0.0356 | 91.3081
6.5 | 0.9884 | 0.01115 | -0.0319 | 88.6457
7 | 1.0348 | 0.01204 | -0.0281 | 85.9468
7.5 | 1.0818 | 0.01299 | -0.0242 | 83.2794
8 | 1.126 | 0.0141 | -0.0198 | 79.8582
8.5 | 1.1682 | 0.01538 | -0.015 | 75.9558
9 | 1.209 | 0.01682 | -0.0098 | 71.8787
9.5 | 1.2439 | 0.01862 | -0.0038 | 66.8045
10 | 1.2506 | 0.02153 | 0.0051 | 58.0864
10.5 | 1.2539 | 0.02958 | 0.0062 | 42.3901
11 | 1.2182 | 0.03422 | 0.0188 | 35.5991
11.5 | 1.1876 | 0.04196 | 0.0243 | 28.3031
12 | 1.1487 | 0.05141 | 0.0269 | 22.3439
12.5 | 1.1105 | 0.06211 | 0.0262 | 17.8796
13 | 1.0727 | 0.07439 | 0.0222 | 14.4199
13.5 | 1.0401 | 0.08784 | 0.0153 | 11.8408
14 | 1.0133 | 0.1023 | 0.0062 | 9.9052
14.5 | 0.9923 | 0.11734 | -0.0041 | 8.4566
15 | 0.9781 | 0.13218 | -0.0136 | 7.3998
15.5 | 0.9674 | 0.14623 | -0.0221 | 6.6156

## 129. Re 16M Mach 0.00 (1)
BIGFOIL.COM POLAR EXPORT
NACA66-413 a=0.5
NACA66-413 a=0.5 |  |  |  | Cl Max: | 1.285 | at alpha= | 10.5 | deg
JavaFoil+Calcfoil stall+Eppler ext transition |  |  |  | L/D Max: | 131.047 | at alpha= | 3.5 | deg
Re: | 16000000 |  |  | Cd Min: | 0.0053 | at alpha= | 3 | deg
Mach: | 0 |  |  | Cl=0 at alpha= | -2.6167 | deg
|  |  |  | @ Cl=0.1, Cd= | 0.0056143
|  |  |  | @ Cl=0.4, Cd= | 0.005434
|  |  |  | @ Cl=0.6, Cd= | 0.0056473
alpha (deg) | Cl | Cd | Cm | Cl/Cd
-15.5 | -0.567 | 0.11118 | -0.014 | -5.096
-15 | -0.584 | 0.10439 | -0.014 | -5.59
-14.5 | -0.6 | 0.09545 | -0.016 | -6.286
-14 | -0.615 | 0.08757 | -0.017 | -7.024
-13.5 | -0.626 | 0.08286 | -0.017 | -7.557
-13 | -0.635 | 0.07777 | -0.018 | -8.163
-12.5 | -0.642 | 0.07169 | -0.02 | -8.949
-12 | -0.652 | 0.05977 | -0.023 | -10.901
-11.5 | -0.672 | 0.0395 | -0.028 | -17.021
-11 | -0.721 | 0.01462 | -0.034 | -49.299
-10.5 | -0.736 | 0.00895 | -0.037 | -82.262
-10 | -0.715 | 0.00859 | -0.038 | -83.21
-9.5 | -0.686 | 0.00822 | -0.038 | -83.389
-9 | -0.653 | 0.00785 | -0.039 | -83.08
-8.5 | -0.616 | 0.00761 | -0.04 | -80.902
-8 | -0.576 | 0.00727 | -0.041 | -79.206
-7.5 | -0.532 | 0.00704 | -0.042 | -75.595
-7 | -0.486 | 0.00677 | -0.043 | -71.727
-6.5 | -0.437 | 0.00663 | -0.044 | -65.917
-6 | -0.386 | 0.0065 | -0.045 | -59.305
-5.5 | -0.332 | 0.00635 | -0.046 | -52.352
-5 | -0.277 | 0.00618 | -0.047 | -44.898
-4.5 | -0.221 | 0.00607 | -0.048 | -36.398
-4 | -0.163 | 0.00593 | -0.049 | -27.55
-3.5 | -0.105 | 0.00586 | -0.049 | -17.872
-3 | -0.046 | 0.00576 | -0.05 | -7.899
-2.5 | 0.014 | 0.00567 | -0.051 | 2.508
-2 | 0.074 | 0.00561 | -0.052 | 13.236
-1.5 | 0.134 | 0.00562 | -0.053 | 23.917
-1 | 0.195 | 0.00568 | -0.054 | 34.297
-0.5 | 0.256 | 0.00584 | -0.055 | 43.776
0 | 0.316 | 0.00539 | -0.056 | 58.653
0.5 | 0.376 | 0.00549 | -0.057 | 68.534
1 | 0.436 | 0.00535 | -0.058 | 81.539
1.5 | 0.496 | 0.00542 | -0.059 | 91.647
2 | 0.556 | 0.00553 | -0.06 | 100.61
2.5 | 0.616 | 0.00569 | -0.061 | 108.301
3 | 0.673 | 0.0053 | -0.062 | 126.844
3.5 | 0.731 | 0.00558 | -0.063 | 131.047
4 | 0.787 | 0.00741 | -0.064 | 106.202
4.5 | 0.842 | 0.00768 | -0.064 | 109.638
5 | 0.897 | 0.00796 | -0.065 | 112.726
5.5 | 0.949 | 0.0083 | -0.066 | 114.361
6 | 1 | 0.00863 | -0.067 | 115.877
6.5 | 1.049 | 0.00898 | -0.068 | 116.848
7 | 1.095 | 0.00937 | -0.069 | 116.866
7.5 | 1.137 | 0.00974 | -0.07 | 116.802
8 | 1.174 | 0.01014 | -0.071 | 115.781
8.5 | 1.207 | 0.0106 | -0.072 | 113.817
9 | 1.235 | 0.01106 | -0.072 | 111.649
9.5 | 1.257 | 0.01165 | -0.073 | 107.925
10 | 1.274 | 0.01216 | -0.074 | 104.81
10.5 | 1.285 | 0.01293 | -0.075 | 99.406
11 | 1.284 | 0.01369 | -0.076 | 93.808
11.5 | 1.276 | 0.01425 | -0.076 | 89.551
12 | 1.261 | 0.01524 | -0.077 | 82.729
12.5 | 1.239 | 0.01627 | -0.078 | 76.144
13 | 1.211 | 0.01735 | -0.079 | 69.793
13.5 | 1.18 | 0.01818 | -0.079 | 64.909
14 | 1.143 | 0.01938 | -0.08 | 58.992
14.5 | 1.103 | 0.02077 | -0.081 | 53.101
15 | 1.054 | 0.02406 | -0.08 | 43.814
15.5 | 0.877 | 0.09106 | -0.058 | 9.632

## 130. Re 16M Mach 0.00 (2)
BIGFOIL.COM POLAR EXPORT
NACA66-413 a=0.5
NACA66-413 a=0.5 |  |  |  | Cl Max: | 1.7707 | at alpha= | 20 | deg
XFOIL ncrit=9 |  |  |  | L/D Max: | 127.014 | at alpha= | 7.5 | deg
Re: | 16000000 |  |  | Cd Min: | 0.04415 | at alpha= | 20 | deg
Mach: | 0 |  |  | Cl=0 at alpha= | -2.7697 | deg
|  |  |  | @ Cl=0.1, Cd= | 0.004595
|  |  |  | @ Cl=0.4, Cd= | 0.0040364
|  |  |  | @ Cl=0.6, Cd= | 0.0052286
alpha (deg) | Cl | Cd | Cm | Cl/Cd
-20 | -1.5493 | 0.02654 | -0.0886 | -58.376
-19.5 | -1.5444 | 0.02405 | -0.0852 | -64.2162
-19 | -1.5583 | 0.02071 | -0.079 | -75.2438
-18.5 | -1.5453 | 0.01905 | -0.0746 | -81.1181
-18 | -1.5257 | 0.01784 | -0.0704 | -85.5213
-17.5 | -1.505 | 0.01682 | -0.0658 | -89.4768
-17 | -1.483 | 0.01587 | -0.0609 | -93.4468
-16.5 | -1.4488 | 0.01484 | -0.0583 | -97.628
-16 | -1.4107 | 0.01392 | -0.0563 | -101.3434
-15.5 | -1.3675 | 0.01324 | -0.055 | -103.2855
-15 | -1.3223 | 0.01261 | -0.0539 | -104.8612
-14.5 | -1.2753 | 0.01204 | -0.053 | -105.9219
-14 | -1.2272 | 0.01151 | -0.0523 | -106.6203
-13.5 | -1.1782 | 0.01099 | -0.0518 | -107.2066
-13 | -1.1281 | 0.01051 | -0.0514 | -107.3359
-12.5 | -1.0772 | 0.01006 | -0.0511 | -107.0775
-12 | -1.0256 | 0.00963 | -0.0509 | -106.5005
-11.5 | -0.9733 | 0.00922 | -0.0508 | -105.564
-11 | -0.9216 | 0.00871 | -0.0506 | -105.8094
-10.5 | -0.8692 | 0.00825 | -0.0505 | -105.3576
-10 | -0.8155 | 0.0079 | -0.0506 | -103.2278
-9.5 | -0.7608 | 0.0076 | -0.0508 | -100.1053
-9 | -0.7058 | 0.00732 | -0.0512 | -96.4208
-7 | -0.4833 | 0.00629 | -0.0527 | -76.8362
-6.5 | -0.4273 | 0.00601 | -0.0532 | -71.0982
-6 | -0.3709 | 0.00577 | -0.0537 | -64.2808
-5.5 | -0.3139 | 0.0056 | -0.0543 | -56.0536
-5 | -0.2568 | 0.00544 | -0.055 | -47.2059
-4.5 | -0.1994 | 0.00529 | -0.0557 | -37.6938
-4 | -0.1422 | 0.0051 | -0.0564 | -27.8824
-3.5 | -0.0845 | 0.00495 | -0.0571 | -17.0707
-2.5 | 0.0312 | 0.00472 | -0.0587 | 6.6102
-2 | 0.0891 | 0.00461 | -0.0596 | 19.3275
-1.5 | 0.1472 | 0.00453 | -0.0604 | 32.4945
-1 | 0.2051 | 0.00444 | -0.0613 | 46.1937
-0.5 | 0.2629 | 0.00439 | -0.0621 | 59.8861
0 | 0.3196 | 0.00425 | -0.0628 | 75.2
0.5 | 0.3755 | 0.00413 | -0.0634 | 90.9201
1 | 0.4305 | 0.00392 | -0.0639 | 109.8214
2 | 0.525 | 0.00443 | -0.0625 | 118.5102
2.5 | 0.5757 | 0.00497 | -0.0621 | 115.835
3 | 0.6255 | 0.0055 | -0.0616 | 113.7273
3.5 | 0.6747 | 0.00601 | -0.0609 | 112.2629
4 | 0.7243 | 0.00644 | -0.0603 | 112.4689
4.5 | 0.7758 | 0.00674 | -0.06 | 115.1039
5 | 0.8276 | 0.007 | -0.0598 | 118.2286
5.5 | 0.8789 | 0.00725 | -0.0595 | 121.2276
6 | 0.9292 | 0.00753 | -0.059 | 123.3997
6.5 | 0.9786 | 0.00781 | -0.0584 | 125.3009
7 | 1.0257 | 0.00814 | -0.0574 | 126.0074
7.5 | 1.072 | 0.00844 | -0.0562 | 127.0142
8 | 1.1092 | 0.00878 | -0.0531 | 126.3326
8.5 | 1.1414 | 0.00921 | -0.0491 | 123.9305
9 | 1.1778 | 0.00965 | -0.0462 | 122.0518
9.5 | 1.2149 | 0.01013 | -0.0436 | 119.9309
10 | 1.2514 | 0.01066 | -0.041 | 117.3921
10.5 | 1.2857 | 0.01129 | -0.0382 | 113.8795
11 | 1.3192 | 0.01197 | -0.0353 | 110.2089
11.5 | 1.3512 | 0.01254 | -0.0322 | 107.7512
12 | 1.3962 | 0.01334 | -0.0321 | 104.6627
12.5 | 1.4288 | 0.01428 | -0.0296 | 100.056
13 | 1.4604 | 0.01532 | -0.0272 | 95.3264
13.5 | 1.4927 | 0.01635 | -0.025 | 91.2966
14 | 1.5236 | 0.01748 | -0.0227 | 87.1625
14.5 | 1.5513 | 0.01884 | -0.0202 | 82.3408
15 | 1.5767 | 0.02037 | -0.0176 | 77.403
15.5 | 1.6045 | 0.0218 | -0.0155 | 73.6009
16 | 1.6314 | 0.02337 | -0.0134 | 69.8074
16.5 | 1.6512 | 0.02543 | -0.0108 | 64.9312
17 | 1.6769 | 0.02719 | -0.009 | 61.6734
17.5 | 1.6929 | 0.02969 | -0.0066 | 57.0192
18 | 1.714 | 0.03193 | -0.0048 | 53.6799
19 | 1.7445 | 0.03759 | -0.0012 | 46.4086
19.5 | 1.7609 | 0.04051 | 0.0001 | 43.4683
20 | 1.7707 | 0.04415 | 0.0014 | 40.1065

## 131. Re 16M Mach 0.10 (1)
BIGFOIL.COM POLAR EXPORT
NACA66-413 a=0.5
NACA66-413 a=0.5 |  |  |  | Cl Max: | 1.28 | at alpha= | 10.5 | deg
JavaFoil+Calcfoil stall+Eppler ext transition |  |  |  | L/D Max: | 131.1 | at alpha= | 3.5 | deg
Re: | 16000000 |  |  | Cd Min: | 0.00529 | at alpha= | 3 | deg
Mach: | 0.1 |  |  | Cl=0 at alpha= | -2.6167 | deg
|  |  |  | @ Cl=0.1, Cd= | 0.0056242
|  |  |  | @ Cl=0.4, Cd= | 0.0054423
|  |  |  | @ Cl=0.6, Cd= | 0.0054507
alpha (deg) | Cl | Cd | Cm | Cl/Cd
-15.5 | -0.531 | 0.11386 | -0.014 | -4.665
-15 | -0.552 | 0.10655 | -0.014 | -5.177
-14.5 | -0.571 | 0.09999 | -0.015 | -5.706
-14 | -0.589 | 0.09096 | -0.016 | -6.473
-13.5 | -0.604 | 0.08377 | -0.017 | -7.216
-13 | -0.615 | 0.08061 | -0.017 | -7.626
-12.5 | -0.624 | 0.07482 | -0.018 | -8.338
-12 | -0.633 | 0.06539 | -0.021 | -9.673
-11.5 | -0.639 | 0.05434 | -0.024 | -11.753
-11 | -0.621 | 0.05627 | -0.023 | -11.027
-10.5 | -0.72 | 0.00981 | -0.036 | -73.455
-10 | -0.71 | 0.00867 | -0.038 | -81.928
-9.5 | -0.683 | 0.00833 | -0.039 | -81.916
-9 | -0.651 | 0.00795 | -0.04 | -81.859
-8.5 | -0.615 | 0.0077 | -0.04 | -79.886
-8 | -0.576 | 0.00732 | -0.041 | -78.677
-7.5 | -0.533 | 0.00704 | -0.042 | -75.703
-7 | -0.487 | 0.00685 | -0.043 | -71.101
-6.5 | -0.438 | 0.00661 | -0.044 | -66.257
-6 | -0.387 | 0.0065 | -0.045 | -59.565
-5.5 | -0.334 | 0.00637 | -0.046 | -52.376
-5 | -0.279 | 0.00626 | -0.047 | -44.505
-4.5 | -0.222 | 0.00608 | -0.048 | -36.519
-4 | -0.164 | 0.00597 | -0.049 | -27.476
-3.5 | -0.105 | 0.00588 | -0.05 | -17.923
-3 | -0.046 | 0.0058 | -0.051 | -7.883
-2.5 | 0.014 | 0.00571 | -0.052 | 2.503
-2 | 0.075 | 0.00562 | -0.053 | 13.286
-1.5 | 0.135 | 0.00563 | -0.054 | 24.026
-1 | 0.196 | 0.00572 | -0.055 | 34.229
-0.5 | 0.257 | 0.00585 | -0.055 | 43.948
0 | 0.318 | 0.00544 | -0.056 | 58.372
0.5 | 0.378 | 0.00549 | -0.057 | 68.939
1 | 0.438 | 0.00536 | -0.058 | 81.745
1.5 | 0.499 | 0.00544 | -0.059 | 91.691
2 | 0.559 | 0.00556 | -0.06 | 100.52
2.5 | 0.619 | 0.0054 | -0.061 | 114.736
3 | 0.676 | 0.00529 | -0.062 | 127.928
3.5 | 0.734 | 0.0056 | -0.063 | 131.1
4 | 0.791 | 0.00745 | -0.064 | 106.106
4.5 | 0.846 | 0.00772 | -0.065 | 109.681
5 | 0.901 | 0.00801 | -0.066 | 112.396
5.5 | 0.953 | 0.00836 | -0.067 | 114
6 | 1.004 | 0.00869 | -0.067 | 115.574
6.5 | 1.053 | 0.00905 | -0.068 | 116.327
7 | 1.099 | 0.00944 | -0.069 | 116.443
7.5 | 1.141 | 0.00982 | -0.07 | 116.148
8 | 1.177 | 0.01024 | -0.071 | 114.951
8.5 | 1.209 | 0.01071 | -0.072 | 112.873
9 | 1.235 | 0.01124 | -0.073 | 109.893
9.5 | 1.256 | 0.01177 | -0.074 | 106.734
10 | 1.271 | 0.01238 | -0.074 | 102.661
10.5 | 1.28 | 0.01303 | -0.075 | 98.224
11 | 1.276 | 0.01389 | -0.076 | 91.863
11.5 | 1.264 | 0.01449 | -0.077 | 87.242
12 | 1.243 | 0.01568 | -0.078 | 79.272
12.5 | 1.217 | 0.0166 | -0.078 | 73.298
13 | 1.185 | 0.01739 | -0.079 | 68.114
13.5 | 1.147 | 0.01864 | -0.08 | 61.501
14 | 1.104 | 0.01998 | -0.08 | 55.261
14.5 | 1.057 | 0.02189 | -0.081 | 48.269
15 | 0.871 | 0.08717 | -0.057 | 9.988
15.5 | 0.815 | 0.1046 | -0.05 | 7.796

## 132. Re 16M Mach 0.10 (2)
BIGFOIL.COM POLAR EXPORT
NACA66-413 a=0.5
NACA66-413 a=0.5 |  |  |  | Cl Max: | 1.7653 | at alpha= | 20 | deg
XFOIL ncrit=9 |  |  |  | L/D Max: | 133.833 | at alpha= | 1.5 | deg
Re: | 16000000 |  |  | Cd Min: | 0.04707 | at alpha= | 20 | deg
Mach: | 0.1 |  |  | Cl=0 at alpha= | -2.7719 | deg
|  |  |  | @ Cl=0.1, Cd= | 0.0045962
|  |  |  | @ Cl=0.4, Cd= | 0.0040422
|  |  |  | @ Cl=0.6, Cd= | 0.0052088
alpha (deg) | Cl | Cd | Cm | Cl/Cd
-20 | -1.4608 | 0.03495 | -0.0979 | -41.7969
-19.5 | -1.4792 | 0.03001 | -0.0956 | -49.2902
-19 | -1.5093 | 0.02505 | -0.0905 | -60.2515
-18.5 | -1.5042 | 0.02265 | -0.0862 | -66.4106
-18 | -1.5015 | 0.02031 | -0.0808 | -73.9291
-17.5 | -1.4982 | 0.01818 | -0.0745 | -82.4092
-17 | -1.4808 | 0.01699 | -0.0689 | -87.1572
-16.5 | -1.4529 | 0.01608 | -0.0646 | -90.3545
-16 | -1.4181 | 0.01494 | -0.0617 | -94.9197
-15.5 | -1.3789 | 0.01391 | -0.0593 | -99.1301
-15 | -1.3347 | 0.01314 | -0.0577 | -101.5753
-14.5 | -1.2877 | 0.01248 | -0.0564 | -103.1811
-14 | -1.2392 | 0.01189 | -0.0554 | -104.222
-13.5 | -1.1896 | 0.01132 | -0.0546 | -105.0883
-13 | -1.139 | 0.01079 | -0.0539 | -105.5607
-12.5 | -1.0874 | 0.01031 | -0.0533 | -105.4704
-12 | -1.0351 | 0.00984 | -0.0529 | -105.1931
-11 | -0.9293 | 0.0089 | -0.0523 | -104.4157
-10.5 | -0.8764 | 0.0084 | -0.052 | -104.3333
-10 | -0.8223 | 0.008 | -0.0519 | -102.7875
-9.5 | -0.7671 | 0.00767 | -0.052 | -100.013
-9 | -0.7115 | 0.00738 | -0.0522 | -96.4092
-8.5 | -0.6556 | 0.00711 | -0.0524 | -92.2082
-7 | -0.4866 | 0.00633 | -0.0534 | -76.872
-6.5 | -0.4301 | 0.00605 | -0.0538 | -71.0909
-6 | -0.3733 | 0.00579 | -0.0542 | -64.4732
-5.5 | -0.3159 | 0.00561 | -0.0548 | -56.3102
-5 | -0.2583 | 0.00545 | -0.0555 | -47.3945
-4.5 | -0.2005 | 0.00531 | -0.0561 | -37.7589
-4 | -0.1429 | 0.00511 | -0.0568 | -27.9648
-3.5 | -0.0848 | 0.00495 | -0.0575 | -17.1313
-3 | -0.0265 | 0.00484 | -0.0584 | -5.4752
-2.5 | 0.0316 | 0.00473 | -0.0591 | 6.6808
-2 | 0.0899 | 0.00461 | -0.06 | 19.5011
-1.5 | 0.1483 | 0.00453 | -0.0608 | 32.7373
-1 | 0.2066 | 0.00444 | -0.0617 | 46.5315
-0.5 | 0.2647 | 0.00439 | -0.0625 | 60.2961
0 | 0.3218 | 0.00426 | -0.0632 | 75.5399
0.5 | 0.3779 | 0.00413 | -0.0638 | 91.5012
1 | 0.4333 | 0.00391 | -0.0643 | 110.8184
1.5 | 0.4818 | 0.0036 | -0.0639 | 133.8333
2 | 0.5281 | 0.00443 | -0.0628 | 119.2099
2.5 | 0.5789 | 0.00498 | -0.0624 | 116.245
3 | 0.6287 | 0.00552 | -0.0618 | 113.8949
3.5 | 0.6779 | 0.00603 | -0.061 | 112.4212
4 | 0.7275 | 0.00647 | -0.0603 | 112.442
4.5 | 0.7793 | 0.00677 | -0.06 | 115.1108
5 | 0.8312 | 0.00703 | -0.0598 | 118.2361
5.5 | 0.8825 | 0.00729 | -0.0594 | 121.0562
6 | 0.933 | 0.00757 | -0.0588 | 123.2497
6.5 | 0.9821 | 0.00786 | -0.0581 | 124.9491
7 | 1.029 | 0.0082 | -0.0568 | 125.4878
7.5 | 1.0747 | 0.0085 | -0.0554 | 126.4353
8.5 | 1.1414 | 0.00932 | -0.0476 | 122.4678
9 | 1.179 | 0.00977 | -0.0448 | 120.6755
9.5 | 1.2165 | 0.01027 | -0.0422 | 118.4518
10 | 1.253 | 0.01084 | -0.0395 | 115.5904
10.5 | 1.2872 | 0.01152 | -0.0366 | 111.7361
11 | 1.3214 | 0.0122 | -0.0337 | 108.3115
11.5 | 1.3594 | 0.01282 | -0.0317 | 106.0374
12 | 1.3996 | 0.01366 | -0.0304 | 102.4597
12.5 | 1.431 | 0.01472 | -0.0277 | 97.2147
13 | 1.4634 | 0.01577 | -0.0252 | 92.7964
13.5 | 1.4958 | 0.01686 | -0.0229 | 88.7189
14 | 1.5267 | 0.01807 | -0.0205 | 84.4881
14.5 | 1.5532 | 0.01957 | -0.0178 | 79.3664
15 | 1.5801 | 0.02109 | -0.0152 | 74.9218
15.5 | 1.6078 | 0.02263 | -0.013 | 71.0473
16 | 1.6311 | 0.02451 | -0.0105 | 66.5483
16.5 | 1.6497 | 0.02679 | -0.0077 | 61.5789
17 | 1.6742 | 0.02875 | -0.0058 | 58.233
17.5 | 1.6908 | 0.03136 | -0.0033 | 53.9158
18 | 1.7104 | 0.03387 | -0.0014 | 50.499
18.5 | 1.7275 | 0.03666 | 0.0004 | 47.1222
19.5 | 1.7575 | 0.04299 | 0.0032 | 40.8816
20 | 1.7653 | 0.04707 | 0.0045 | 37.5037

## 133. Re 16M Mach 0.25 (1)
BIGFOIL.COM POLAR EXPORT
NACA66-413 a=0.5
NACA66-413 a=0.5 |  |  |  | Cl Max: | 1.241 | at alpha= | 9.5 | deg
JavaFoil+Calcfoil stall+Eppler ext transition |  |  |  | L/D Max: | 137.05 | at alpha= | 3 | deg
Re: | 16000000 |  |  | Cd Min: | 0.00506 | at alpha= | 3 | deg
Mach: | 0.25 |  |  | Cl=0 at alpha= | -2.621 | deg
|  |  |  | @ Cl=0.1, Cd= | 0.0056463
|  |  |  | @ Cl=0.4, Cd= | 0.0053455
|  |  |  | @ Cl=0.6, Cd= | 0.10781
alpha (deg) | Cl | Cd | Cm | Cl/Cd
-14.5 | -0.306 | 0.11129 | -0.015 | -2.747
-14 | -0.361 | 0.10431 | -0.015 | -3.458
-13.5 | -0.41 | 0.09571 | -0.016 | -4.286
-13 | -0.455 | 0.08627 | -0.016 | -5.269
-12.5 | -0.493 | 0.08063 | -0.017 | -6.11
-12 | -0.521 | 0.07666 | -0.017 | -6.801
-11.5 | -0.539 | 0.07176 | -0.018 | -7.507
-11 | -0.547 | 0.06621 | -0.019 | -8.264
-10.5 | -0.548 | 0.0612 | -0.021 | -8.946
-10 | -0.544 | 0.05504 | -0.023 | -9.892
-9.5 | -0.643 | 0.00909 | -0.039 | -70.755
-9 | -0.632 | 0.00839 | -0.041 | -75.273
-8.5 | -0.604 | 0.00802 | -0.042 | -75.378
-8 | -0.571 | 0.00764 | -0.043 | -74.765
-7.5 | -0.533 | 0.00731 | -0.043 | -72.911
-7 | -0.49 | 0.00705 | -0.044 | -69.566
-6.5 | -0.444 | 0.00681 | -0.045 | -65.139
-6 | -0.393 | 0.00663 | -0.046 | -59.335
-5.5 | -0.34 | 0.00651 | -0.047 | -52.24
-5 | -0.285 | 0.00628 | -0.048 | -45.301
-4.5 | -0.227 | 0.00617 | -0.049 | -36.809
-4 | -0.168 | 0.00604 | -0.05 | -27.859
-3.5 | -0.108 | 0.00593 | -0.051 | -18.222
-3 | -0.047 | 0.00582 | -0.052 | -8.068
-2.5 | 0.015 | 0.00575 | -0.053 | 2.552
-2 | 0.077 | 0.00565 | -0.054 | 13.556
-1.5 | 0.139 | 0.00564 | -0.055 | 24.632
-1 | 0.201 | 0.00574 | -0.056 | 35.034
-0.5 | 0.264 | 0.00587 | -0.057 | 45.02
0 | 0.326 | 0.00549 | -0.058 | 59.482
0.5 | 0.388 | 0.00533 | -0.059 | 72.916
1 | 0.45 | 0.00541 | -0.06 | 83.237
1.5 | 0.512 | 0.00551 | -0.061 | 92.994
2 | 0.574 | 0.00532 | -0.062 | 107.86
2.5 | 0.636 | 0.0051 | -0.063 | 124.782
3 | 0.694 | 0.00506 | -0.064 | 137.05
3.5 | 0.753 | 0.00635 | -0.065 | 118.56
4 | 0.811 | 0.00766 | -0.066 | 105.825
4.5 | 0.867 | 0.00797 | -0.066 | 108.846
5 | 0.923 | 0.00827 | -0.067 | 111.522
5.5 | 0.976 | 0.00864 | -0.068 | 112.927
6 | 1.026 | 0.009 | -0.069 | 114.014
6.5 | 1.074 | 0.00942 | -0.07 | 114.061
7 | 1.119 | 0.00986 | -0.071 | 113.52
7.5 | 1.158 | 0.0103 | -0.072 | 112.49
8 | 1.19 | 0.01076 | -0.073 | 110.555
8.5 | 1.215 | 0.0113 | -0.074 | 107.513
9 | 1.232 | 0.01189 | -0.075 | 103.579
9.5 | 1.241 | 0.01262 | -0.075 | 98.306
10 | 1.24 | 0.01334 | -0.076 | 92.985
10.5 | 1.23 | 0.01423 | -0.077 | 86.405
11 | 1.199 | 0.01519 | -0.078 | 78.929
11.5 | 1.154 | 0.01623 | -0.079 | 71.098
12 | 1.096 | 0.01745 | -0.079 | 62.814
12.5 | 1.018 | 0.0205 | -0.079 | 49.653
13 | 0.8 | 0.08002 | -0.051 | 10
13.5 | 0.722 | 0.08929 | -0.046 | 8.091
14 | 0.641 | 0.09991 | -0.042 | 6.418
14.5 | 0.558 | 0.10781 | -0.04 | 5.177

## 134. Re 16M Mach 0.25 (2)
BIGFOIL.COM POLAR EXPORT
NACA66-413 a=0.5
NACA66-413 a=0.5 |  |  |  | Cl Max: | 1.6855 | at alpha= | 18.5 | deg
XFOIL ncrit=9 |  |  |  | L/D Max: | 145.233 | at alpha= | 1.5 | deg
Re: | 16000000 |  |  | Cd Min: | 0.19885 | at alpha= | -19.5 | deg
Mach: | 0.25 |  |  | Cl=0 at alpha= | -2.7824 | deg
|  |  |  | @ Cl=0.1, Cd= | 0.0046123
|  |  |  | @ Cl=0.4, Cd= | 0.0040933
|  |  |  | @ Cl=0.6, Cd= | 0.0050286
alpha (deg) | Cl | Cd | Cm | Cl/Cd
-19.5 | -0.5849 | 0.19885 | -0.0056 | -2.9414
-19 | -0.5702 | 0.19162 | -0.0102 | -2.9757
-18.5 | -0.5546 | 0.18471 | -0.0148 | -3.0025
-16.5 | -1.1411 | 0.04087 | -0.1112 | -27.9202
-16 | -1.1932 | 0.03298 | -0.1102 | -36.1795
-15.5 | -1.2572 | 0.02613 | -0.1036 | -48.1133
-15 | -1.2865 | 0.02206 | -0.0946 | -58.3182
-14.5 | -1.3113 | 0.01843 | -0.0834 | -71.1503
-14 | -1.2865 | 0.01599 | -0.0777 | -80.4565
-13.5 | -1.2453 | 0.01434 | -0.0737 | -86.841
-13 | -1.1941 | 0.01334 | -0.0708 | -89.5127
-12.5 | -1.1406 | 0.01246 | -0.0683 | -91.5409
-12 | -1.0859 | 0.01161 | -0.0662 | -93.5314
-11.5 | -1.0295 | 0.01091 | -0.0644 | -94.363
-11 | -0.9728 | 0.01023 | -0.0628 | -95.0929
-10.5 | -0.9173 | 0.00942 | -0.0612 | -97.3779
-10 | -0.8602 | 0.00878 | -0.06 | -97.9727
-9.5 | -0.8022 | 0.00824 | -0.0591 | -97.3544
-9 | -0.7433 | 0.00781 | -0.0584 | -95.1729
-8.5 | -0.6841 | 0.00745 | -0.0579 | -91.8255
-8 | -0.6245 | 0.00715 | -0.0576 | -87.3427
-6.5 | -0.4459 | 0.00623 | -0.0574 | -71.573
-6 | -0.3866 | 0.00594 | -0.0575 | -65.0842
-5.5 | -0.3269 | 0.0057 | -0.0578 | -57.3509
-5 | -0.2669 | 0.00552 | -0.0582 | -48.3514
-4 | -0.1466 | 0.00517 | -0.0592 | -28.3559
-3.5 | -0.0866 | 0.00499 | -0.0599 | -17.3547
-3 | -0.0262 | 0.00486 | -0.0606 | -5.3909
-2.5 | 0.034 | 0.00476 | -0.0614 | 7.1429
-2 | 0.0942 | 0.00462 | -0.0621 | 20.3896
-1.5 | 0.1546 | 0.00454 | -0.063 | 34.0529
-1 | 0.2147 | 0.00445 | -0.0639 | 48.2472
-0.5 | 0.2749 | 0.00439 | -0.0648 | 62.6196
0 | 0.3338 | 0.00427 | -0.0655 | 78.1733
0.5 | 0.3916 | 0.00413 | -0.066 | 94.8184
1 | 0.4488 | 0.00388 | -0.0666 | 115.6701
1.5 | 0.4996 | 0.00344 | -0.0662 | 145.2326
2 | 0.5454 | 0.00442 | -0.0648 | 123.3937
2.5 | 0.5968 | 0.00499 | -0.0641 | 119.5992
3 | 0.6465 | 0.00559 | -0.0631 | 115.653
3.5 | 0.695 | 0.00616 | -0.0618 | 112.8247
4 | 0.7444 | 0.00664 | -0.0606 | 112.1084
4.5 | 0.7971 | 0.00693 | -0.06 | 115.0216
5 | 0.8496 | 0.00721 | -0.0593 | 117.8363
5.5 | 0.9005 | 0.00751 | -0.0583 | 119.9068
6 | 0.9506 | 0.0078 | -0.0571 | 121.8718
6.5 | 0.9958 | 0.00813 | -0.0549 | 122.4846
7 | 1.0304 | 0.0085 | -0.0504 | 121.2235
7.5 | 1.0695 | 0.00891 | -0.0471 | 120.0337
8 | 1.107 | 0.00945 | -0.0436 | 117.1429
8.5 | 1.1459 | 0.01002 | -0.0405 | 114.3613
9 | 1.186 | 0.01058 | -0.0377 | 112.0983
9.5 | 1.2252 | 0.01123 | -0.0347 | 109.1006
10 | 1.2615 | 0.01202 | -0.0314 | 104.9501
10.5 | 1.2979 | 0.01283 | -0.0282 | 101.1613
11 | 1.332 | 0.01364 | -0.0245 | 97.654
11.5 | 1.3796 | 0.01469 | -0.0241 | 93.9142
12 | 1.4151 | 0.01583 | -0.0211 | 89.3936
12.5 | 1.4496 | 0.01708 | -0.0181 | 84.8712
13 | 1.4793 | 0.01863 | -0.0147 | 79.4042
13.5 | 1.5114 | 0.02014 | -0.0116 | 75.0447
14 | 1.542 | 0.02179 | -0.0086 | 70.7664
14.5 | 1.5689 | 0.02375 | -0.0053 | 66.0589
15 | 1.5905 | 0.02612 | -0.0017 | 60.892
15.5 | 1.614 | 0.02848 | 0.0014 | 56.6713
16 | 1.6348 | 0.03114 | 0.0046 | 52.4984
16.5 | 1.6506 | 0.03433 | 0.0077 | 48.0804
17 | 1.6688 | 0.03749 | 0.0103 | 44.5132
17.5 | 1.6797 | 0.04148 | 0.0129 | 40.4942
18 | 1.6837 | 0.04632 | 0.0151 | 36.3493
18.5 | 1.6855 | 0.05173 | 0.0166 | 32.5826
19 | 1.6774 | 0.05851 | 0.0172 | 28.6686
19.5 | 1.6636 | 0.06651 | 0.0167 | 25.0128
20 | 1.64 | 0.07627 | 0.0146 | 21.5026

## 135. Re 16M Mach 0.50 (1)
BIGFOIL.COM POLAR EXPORT
NACA66-413 a=0.5
NACA66-413 a=0.5 |  |  |  | Cl Max: | 1.222 | at alpha= | 20 | deg
JavaFoil+Calcfoil stall+Eppler ext transition |  |  |  | L/D Max: | 114.646 | at alpha= | 3 | deg
Re: | 16000000 |  |  | Cd Min: | 0.0053 | at alpha= | 0.5 | deg
Mach: | 0.5 |  |  | Cl=0 at alpha= | -2.6176 | deg
|  |  |  | @ Cl=0.1, Cd= | 0.0058843
|  |  |  | @ Cl=0.4, Cd= | 0.0056491
|  |  |  | @ Cl=0.6, Cd= | 0.0061496
alpha (deg) | Cl | Cd | Cm | Cl/Cd
-20 | -0.955 | 0.15959 | -0.015 | -5.986
-19.5 | -0.928 | 0.1531 | -0.016 | -6.063
-19 | -0.9 | 0.15004 | -0.016 | -5.999
-18.5 | -0.873 | 0.14426 | -0.016 | -6.049
-18 | -0.845 | 0.13814 | -0.016 | -6.12
-17.5 | -0.819 | 0.12768 | -0.017 | -6.415
-17 | -0.794 | 0.11863 | -0.018 | -6.695
-16.5 | -0.767 | 0.1134 | -0.018 | -6.76
-16 | -0.739 | 0.10621 | -0.019 | -6.96
-15.5 | -0.715 | 0.09781 | -0.02 | -7.309
-15 | -0.703 | 0.07702 | -0.024 | -9.129
-14.5 | -0.71 | 0.04635 | -0.029 | -15.326
-14 | -0.627 | 0.09554 | -0.02 | -6.566
-13.5 | -0.601 | 0.08799 | -0.02 | -6.825
-13 | -0.576 | 0.07971 | -0.022 | -7.222
-12.5 | -0.554 | 0.06881 | -0.025 | -8.053
-12 | -0.598 | 0.02035 | -0.036 | -29.369
-11.5 | -0.592 | 0.01212 | -0.039 | -48.85
-11 | -0.564 | 0.01057 | -0.041 | -53.382
-10.5 | -0.435 | 0.06624 | -0.022 | -6.564
-10 | -0.406 | 0.06452 | -0.021 | -6.298
-9.5 | -0.38 | 0.05846 | -0.023 | -6.496
-9 | -0.354 | 0.05264 | -0.025 | -6.719
-8.5 | -0.34 | 0.03622 | -0.035 | -9.385
-8 | -0.367 | 0.00771 | -0.047 | -47.66
-7.5 | -0.269 | 0.04709 | -0.024 | -5.719
-7 | -0.241 | 0.04537 | -0.024 | -5.321
-6.5 | -0.214 | 0.04199 | -0.025 | -5.098
-6 | -0.305 | 0.03702 | -0.03 | -8.232
-5.5 | -0.35 | 0.00723 | -0.053 | -48.344
-5 | -0.303 | 0.0069 | -0.054 | -43.925
-4.5 | -0.247 | 0.00662 | -0.055 | -37.241
-4 | -0.185 | 0.00645 | -0.056 | -28.667
-3.5 | -0.12 | 0.00625 | -0.057 | -19.114
-3 | -0.052 | 0.00614 | -0.058 | -8.5
-2.5 | 0.016 | 0.00609 | -0.059 | 2.685
-2 | 0.085 | 0.00591 | -0.06 | 14.472
-1.5 | 0.155 | 0.00579 | -0.062 | 26.762
-1 | 0.225 | 0.00571 | -0.063 | 39.376
-0.5 | 0.295 | 0.00582 | -0.064 | 50.682
0 | 0.364 | 0.00603 | -0.065 | 60.451
0.5 | 0.433 | 0.0053 | -0.066 | 81.771
1 | 0.502 | 0.00588 | -0.067 | 85.463
1.5 | 0.571 | 0.00606 | -0.068 | 94.279
2 | 0.639 | 0.00627 | -0.069 | 101.98
2.5 | 0.707 | 0.00625 | -0.07 | 113.037
3 | 0.77 | 0.00672 | -0.071 | 114.646
3.5 | 0.834 | 0.00826 | -0.072 | 100.998
4 | 0.897 | 0.00873 | -0.073 | 102.712
4.5 | 0.957 | 0.00918 | -0.074 | 104.286
5 | 1.013 | 0.00965 | -0.075 | 105.024
5.5 | 1.064 | 0.01018 | -0.076 | 104.528
6 | 1.107 | 0.01082 | -0.077 | 102.319
6.5 | 1.139 | 0.0115 | -0.078 | 99.061
7 | 1.153 | 0.01225 | -0.079 | 94.134
7.5 | 1.118 | 0.0132 | -0.08 | 84.703
8 | 0.58 | 0.05101 | -0.041 | 11.374
8.5 | 0.735 | 0.01516 | -0.082 | 48.482
9 | 0.639 | 0.05476 | -0.049 | 11.667
9.5 | 0.798 | 0.01627 | -0.084 | 49.045
10 | 0.829 | 0.01756 | -0.084 | 47.179
10.5 | 0.858 | 0.0192 | -0.085 | 44.681
11 | 0.887 | 0.02084 | -0.086 | 42.543
11.5 | 0.767 | 0.07991 | -0.046 | 9.605
12 | 0.95 | 0.02164 | -0.088 | 43.899
12.5 | 0.978 | 0.02383 | -0.088 | 41.027
13 | 1 | 0.02767 | -0.089 | 36.135
13.5 | 1.008 | 0.03634 | -0.087 | 27.741
14 | 1.064 | 0.02782 | -0.091 | 38.253
14.5 | 1.082 | 0.03341 | -0.09 | 32.383
15 | 1.093 | 0.04241 | -0.089 | 25.781
15.5 | 1.044 | 0.07721 | -0.078 | 13.518
16 | 1.011 | 0.12217 | -0.059 | 8.275
16.5 | 1.042 | 0.12477 | -0.062 | 8.348
17 | 1.071 | 0.12972 | -0.065 | 8.256
17.5 | 1.088 | 0.14945 | -0.061 | 7.282
18 | 1.117 | 0.15321 | -0.063 | 7.287
18.5 | 1.145 | 0.15842 | -0.065 | 7.226
19 | 1.174 | 0.16311 | -0.067 | 7.197
19.5 | 1.195 | 0.17939 | -0.066 | 6.661
20 | 1.222 | 0.18692 | -0.067 | 6.538

## 136. Re 16M Mach 0.50 (2)
BIGFOIL.COM POLAR EXPORT
NACA66-413 a=0.5
NACA66-413 a=0.5 |  |  |  | Cl Max: | 1.2618 | at alpha= | 10 | deg
XFOIL ncrit=9 |  |  |  | L/D Max: | 179.317 | at alpha= | 1.5 | deg
Re: | 16000000 |  |  | Cd Min: | 0.24122 | at alpha= | -20 | deg
Mach: | 0.5 |  |  | Cl=0 at alpha= | -2.8288 | deg
|  |  |  | @ Cl=0.1, Cd= | 0.0047628
|  |  |  | @ Cl=0.4, Cd= | 0.0042832
|  |  |  | @ Cl=0.6, Cd= | 0.0036173
alpha (deg) | Cl | Cd | Cm | Cl/Cd
-20 | -0.6014 | 0.24122 | 0.0063 | -2.4932
-19.5 | -0.5818 | 0.23207 | 0.0011 | -2.507
-19 | -0.5606 | 0.22411 | -0.004 | -2.5015
-18.5 | -0.5387 | 0.21652 | -0.009 | -2.488
-18 | -0.522 | 0.2066 | -0.0143 | -2.5266
-17.5 | -0.5022 | 0.1983 | -0.0193 | -2.5325
-17 | -0.4864 | 0.1887 | -0.0246 | -2.5776
-16.5 | -0.4685 | 0.18011 | -0.0297 | -2.6012
-16 | -0.4498 | 0.17198 | -0.0347 | -2.6154
-15.5 | -0.4315 | 0.1639 | -0.0396 | -2.6327
-15 | -0.4174 | 0.15469 | -0.0449 | -2.6983
-14.5 | -0.4014 | 0.14633 | -0.0499 | -2.7431
-14 | -0.3823 | 0.13902 | -0.0545 | -2.75
-13.5 | -0.3686 | 0.13052 | -0.0595 | -2.8241
-13 | -0.3555 | 0.12227 | -0.0644 | -2.9075
-12.5 | -0.3494 | 0.11287 | -0.0699 | -3.0956
-11 | -0.3204 | 0.08924 | -0.0839 | -3.5903
-10.5 | -0.335 | 0.07819 | -0.0906 | -4.2844
-10 | -0.3246 | 0.07149 | -0.0945 | -4.5405
-9.5 | -0.3401 | 0.06116 | -0.1015 | -5.5608
-9 | -0.3564 | 0.05077 | -0.111 | -7.0199
-8.5 | -0.3948 | 0.04285 | -0.1114 | -9.2135
-8 | -0.4357 | 0.03696 | -0.1039 | -11.7884
-7.5 | -0.452 | 0.03001 | -0.098 | -15.0616
-7 | -0.4616 | 0.02228 | -0.091 | -20.7181
-6.5 | -0.4673 | 0.01344 | -0.0829 | -34.7693
-6 | -0.4394 | 0.00759 | -0.0768 | -57.892
-5.5 | -0.374 | 0.00656 | -0.0741 | -57.0122
-5 | -0.3044 | 0.00603 | -0.0724 | -50.4809
-4.5 | -0.2338 | 0.00568 | -0.0715 | -41.162
-4 | -0.1632 | 0.00543 | -0.0711 | -30.0552
-3.5 | -0.0932 | 0.00522 | -0.0711 | -17.8544
-3 | -0.0238 | 0.00502 | -0.0712 | -4.741
-2.5 | 0.0457 | 0.00488 | -0.0717 | 9.3648
-2 | 0.1152 | 0.00473 | -0.0724 | 24.3552
-1.5 | 0.1841 | 0.0046 | -0.0731 | 40.0217
-1 | 0.2528 | 0.00453 | -0.074 | 55.8057
-0.5 | 0.3216 | 0.00443 | -0.075 | 72.5959
0 | 0.3895 | 0.00432 | -0.0759 | 90.162
0.5 | 0.4551 | 0.00409 | -0.0765 | 111.2714
1 | 0.5183 | 0.00381 | -0.0767 | 136.0367
1.5 | 0.5774 | 0.00322 | -0.0764 | 179.3168
2 | 0.6286 | 0.00412 | -0.0743 | 152.5728
2.5 | 0.6724 | 0.00513 | -0.0707 | 131.0721
3 | 0.7121 | 0.00601 | -0.0661 | 118.4859
3.5 | 0.7475 | 0.00673 | -0.0604 | 111.0698
4 | 0.7653 | 0.00753 | -0.0512 | 101.6335
4.5 | 0.8081 | 0.00812 | -0.0471 | 99.5197
5 | 0.8557 | 0.00867 | -0.0437 | 98.6967
5.5 | 0.9022 | 0.00934 | -0.0401 | 96.5953
6 | 0.9501 | 0.01003 | -0.0367 | 94.7258
6.5 | 0.9961 | 0.01085 | -0.0329 | 91.8065
7 | 1.0438 | 0.01169 | -0.0292 | 89.29
7.5 | 1.091 | 0.0126 | -0.0253 | 86.5873
8 | 1.1355 | 0.0137 | -0.0208 | 82.8832
8.5 | 1.178 | 0.01497 | -0.016 | 78.6907
9 | 1.2214 | 0.01629 | -0.011 | 74.9785
9.5 | 1.2576 | 0.01805 | -0.005 | 69.6731
10 | 1.2618 | 0.02132 | 0.0039 | 59.1839
10.5 | 1.2494 | 0.02767 | 0.01 | 45.1536
11 | 1.2268 | 0.0337 | 0.0185 | 36.4036
11.5 | 1.1929 | 0.04152 | 0.0243 | 28.7307
12 | 1.1541 | 0.05086 | 0.027 | 22.6917
12.5 | 1.116 | 0.06143 | 0.0265 | 18.167
13 | 1.0782 | 0.0736 | 0.0228 | 14.6495
13.5 | 1.0455 | 0.08697 | 0.016 | 12.0214
14 | 1.0185 | 0.10133 | 0.007 | 10.0513
14.5 | 0.9974 | 0.11631 | -0.0032 | 8.5754
15 | 0.9833 | 0.13111 | -0.0129 | 7.4998

## 137. Re 18M Mach 0.00 (1)
BIGFOIL.COM POLAR EXPORT
NACA66-413 a=0.5
NACA66-413 a=0.5 |  |  |  | Cl Max: | 1.286 | at alpha= | 10.5 | deg
JavaFoil+Calcfoil stall+Eppler ext transition |  |  |  | L/D Max: | 131.447 | at alpha= | 3.5 | deg
Re: | 18000000 |  |  | Cd Min: | 0.00547 | at alpha= | 1 | deg
Mach: | 0 |  |  | Cl=0 at alpha= | -2.6167 | deg
|  |  |  | @ Cl=0.1, Cd= | 0.0056903
|  |  |  | @ Cl=0.4, Cd= | 0.005566
|  |  |  | @ Cl=0.6, Cd= | 0.0058193
alpha (deg) | Cl | Cd | Cm | Cl/Cd
-16.5 | -0.529 | 0.12414 | -0.013 | -4.262
-16 | -0.548 | 0.1166 | -0.014 | -4.703
-15.5 | -0.566 | 0.11014 | -0.014 | -5.143
-15 | -0.584 | 0.10352 | -0.014 | -5.638
-14.5 | -0.6 | 0.09598 | -0.015 | -6.25
-14 | -0.614 | 0.08839 | -0.017 | -6.951
-13.5 | -0.627 | 0.08198 | -0.018 | -7.646
-13 | -0.636 | 0.07662 | -0.019 | -8.3
-12.5 | -0.642 | 0.07118 | -0.02 | -9.021
-12 | -0.664 | 0.05134 | -0.025 | -12.926
-11.5 | -0.763 | 0.01039 | -0.034 | -73.425
-11 | -0.746 | 0.01023 | -0.035 | -72.918
-10.5 | -0.736 | 0.0088 | -0.037 | -83.652
-10 | -0.715 | 0.0084 | -0.038 | -85.08
-9.5 | -0.686 | 0.00804 | -0.038 | -85.321
-9 | -0.653 | 0.0077 | -0.039 | -84.751
-8.5 | -0.616 | 0.00746 | -0.04 | -82.575
-8 | -0.576 | 0.00717 | -0.041 | -80.302
-7.5 | -0.532 | 0.00693 | -0.042 | -76.8
-7 | -0.486 | 0.00671 | -0.043 | -72.468
-6.5 | -0.437 | 0.0066 | -0.044 | -66.179
-6 | -0.386 | 0.00644 | -0.045 | -59.905
-5.5 | -0.332 | 0.00627 | -0.046 | -53.022
-5 | -0.277 | 0.00617 | -0.047 | -44.988
-4.5 | -0.221 | 0.006 | -0.048 | -36.857
-4 | -0.163 | 0.00589 | -0.049 | -27.745
-3.5 | -0.105 | 0.00579 | -0.049 | -18.104
-3 | -0.046 | 0.00572 | -0.05 | -7.965
-2.5 | 0.014 | 0.00562 | -0.051 | 2.529
-2 | 0.074 | 0.00566 | -0.052 | 13.123
-1.5 | 0.134 | 0.00573 | -0.053 | 23.484
-1 | 0.195 | 0.0058 | -0.054 | 33.597
-0.5 | 0.256 | 0.00591 | -0.055 | 43.268
0 | 0.316 | 0.00554 | -0.056 | 57.11
0.5 | 0.376 | 0.00563 | -0.057 | 66.827
1 | 0.436 | 0.00547 | -0.058 | 79.695
1.5 | 0.496 | 0.00554 | -0.059 | 89.557
2 | 0.556 | 0.00568 | -0.06 | 97.916
2.5 | 0.616 | 0.00587 | -0.061 | 105.044
3 | 0.673 | 0.00563 | -0.062 | 119.516
3.5 | 0.731 | 0.00556 | -0.063 | 131.447
4 | 0.787 | 0.00727 | -0.064 | 108.243
4.5 | 0.843 | 0.00753 | -0.065 | 111.918
5 | 0.897 | 0.00783 | -0.065 | 114.61
5.5 | 0.95 | 0.00814 | -0.066 | 116.63
6 | 1.001 | 0.00845 | -0.067 | 118.369
6.5 | 1.049 | 0.00881 | -0.068 | 119.18
7 | 1.096 | 0.00918 | -0.069 | 119.385
7.5 | 1.138 | 0.00954 | -0.07 | 119.34
8 | 1.175 | 0.00993 | -0.071 | 118.323
8.5 | 1.208 | 0.01039 | -0.072 | 116.286
9 | 1.235 | 0.0109 | -0.072 | 113.352
9.5 | 1.258 | 0.0114 | -0.073 | 110.33
10 | 1.275 | 0.0119 | -0.074 | 107.174
10.5 | 1.286 | 0.01264 | -0.075 | 101.729
11 | 1.285 | 0.01339 | -0.076 | 96.032
11.5 | 1.277 | 0.01405 | -0.077 | 90.871
12 | 1.261 | 0.01505 | -0.077 | 83.788
12.5 | 1.24 | 0.0159 | -0.078 | 78.003
13 | 1.212 | 0.01694 | -0.079 | 71.546
13.5 | 1.181 | 0.01774 | -0.079 | 66.553
14 | 1.144 | 0.0189 | -0.08 | 60.531
14.5 | 1.104 | 0.02027 | -0.081 | 54.486
15 | 1.057 | 0.02305 | -0.081 | 45.875
15.5 | 0.898 | 0.07618 | -0.064 | 11.792

## 138. Re 18M Mach 0.00 (2)
BIGFOIL.COM POLAR EXPORT
NACA66-413 a=0.5
NACA66-413 a=0.5 |  |  |  | Cl Max: | 1.7844 | at alpha= | 20 | deg
XFOIL ncrit=9 |  |  |  | L/D Max: | 129.916 | at alpha= | 7.5 | deg
Re: | 18000000 |  |  | Cd Min: | 0.04282 | at alpha= | 20 | deg
Mach: | 0 |  |  | Cl=0 at alpha= | -2.7655 | deg
|  |  |  | @ Cl=0.1, Cd= | 0.0045083
|  |  |  | @ Cl=0.4, Cd= | 0.004063
|  |  |  | @ Cl=0.6, Cd= | 0.005264
alpha (deg) | Cl | Cd | Cm | Cl/Cd
-20 | -1.5551 | 0.02618 | -0.0882 | -59.4003
-19.5 | -1.5523 | 0.02359 | -0.0845 | -65.8033
-19 | -1.5567 | 0.02083 | -0.0792 | -74.7336
-18.5 | -1.5476 | 0.01899 | -0.0743 | -81.4955
-18 | -1.5356 | 0.01742 | -0.0691 | -88.1515
-17.5 | -1.5168 | 0.01641 | -0.0639 | -92.4314
-17 | -1.4886 | 0.01559 | -0.0601 | -95.4843
-16.5 | -1.4519 | 0.01471 | -0.0579 | -98.7016
-16 | -1.4156 | 0.01362 | -0.0556 | -103.9354
-15.5 | -1.3726 | 0.0129 | -0.0542 | -106.4031
-15 | -1.327 | 0.01227 | -0.0532 | -108.15
-14.5 | -1.2798 | 0.01172 | -0.0524 | -109.198
-14 | -1.2313 | 0.0112 | -0.0517 | -109.9375
-13.5 | -1.1819 | 0.0107 | -0.0512 | -110.4579
-13 | -1.1316 | 0.01023 | -0.0508 | -110.6158
-12 | -1.0286 | 0.00937 | -0.0504 | -109.7759
-11.5 | -0.9761 | 0.00898 | -0.0503 | -108.6971
-11 | -0.9234 | 0.00856 | -0.0503 | -107.8738
-10.5 | -0.871 | 0.00809 | -0.0502 | -107.6638
-10 | -0.8173 | 0.00772 | -0.0503 | -105.8679
-9.5 | -0.7628 | 0.00741 | -0.0505 | -102.942
-9 | -0.7076 | 0.00715 | -0.0508 | -98.965
-8.5 | -0.6522 | 0.0069 | -0.0512 | -94.5217
-7.5 | -0.5404 | 0.00642 | -0.0521 | -84.1745
-7 | -0.4842 | 0.00618 | -0.0526 | -78.3495
-6.5 | -0.4282 | 0.00591 | -0.053 | -72.4535
-6 | -0.3719 | 0.00566 | -0.0535 | -65.7067
-5.5 | -0.3149 | 0.00549 | -0.0542 | -57.3588
-5 | -0.2576 | 0.00533 | -0.0548 | -48.3302
-4.5 | -0.2001 | 0.00518 | -0.0556 | -38.6293
-4 | -0.1427 | 0.005 | -0.0563 | -28.54
-3.5 | -0.085 | 0.00485 | -0.057 | -17.5258
-3 | -0.0272 | 0.00475 | -0.0578 | -5.7263
-2.5 | 0.0308 | 0.00464 | -0.0587 | 6.6379
-2 | 0.0887 | 0.00452 | -0.0595 | 19.6239
-1.5 | 0.1467 | 0.00446 | -0.0604 | 32.8924
-1 | 0.2047 | 0.00438 | -0.0612 | 46.7352
-0.5 | 0.2623 | 0.00435 | -0.062 | 60.2989
1 | 0.4302 | 0.004 | -0.0638 | 107.55
2 | 0.5239 | 0.00452 | -0.0623 | 115.9071
2.5 | 0.575 | 0.00501 | -0.062 | 114.7705
3 | 0.6252 | 0.00552 | -0.0615 | 113.2609
3.5 | 0.6756 | 0.00596 | -0.061 | 113.3557
4 | 0.7256 | 0.00639 | -0.0605 | 113.5524
4.5 | 0.778 | 0.00663 | -0.0604 | 117.3454
5 | 0.8301 | 0.00687 | -0.0602 | 120.8297
5.5 | 0.8816 | 0.00714 | -0.06 | 123.4734
6 | 0.9325 | 0.00739 | -0.0596 | 126.184
6.5 | 0.982 | 0.00768 | -0.059 | 127.8646
7 | 1.0298 | 0.00799 | -0.0581 | 128.8861
7.5 | 1.077 | 0.00829 | -0.0571 | 129.9156
8 | 1.1177 | 0.00863 | -0.0548 | 129.5133
8.5 | 1.1494 | 0.00902 | -0.0506 | 127.4279
9 | 1.1857 | 0.00943 | -0.0477 | 125.737
9.5 | 1.2225 | 0.00989 | -0.0449 | 123.6097
10 | 1.2581 | 0.01043 | -0.0422 | 120.6232
10.5 | 1.2924 | 0.01106 | -0.0393 | 116.8535
11 | 1.3274 | 0.0117 | -0.0367 | 113.453
11.5 | 1.3613 | 0.01233 | -0.0339 | 110.4055
12 | 1.4035 | 0.01299 | -0.0331 | 108.0446
12.5 | 1.4349 | 0.01397 | -0.0305 | 102.713
13 | 1.4674 | 0.01494 | -0.0281 | 98.2195
13.5 | 1.4996 | 0.01595 | -0.0258 | 94.0188
14 | 1.5307 | 0.01708 | -0.0236 | 89.6194
14.5 | 1.5577 | 0.01845 | -0.0209 | 84.4282
15 | 1.5854 | 0.01984 | -0.0185 | 79.9093
15.5 | 1.6136 | 0.02121 | -0.0164 | 76.0773
16 | 1.6388 | 0.02286 | -0.0141 | 71.6885
16.5 | 1.658 | 0.02494 | -0.0114 | 66.4796
17 | 1.6834 | 0.0267 | -0.0096 | 63.0487
17.5 | 1.7006 | 0.02909 | -0.0071 | 58.46
18 | 1.7224 | 0.03124 | -0.0054 | 55.1344
19 | 1.757 | 0.03649 | -0.0019 | 48.1502
19.5 | 1.7739 | 0.03929 | -0.0005 | 45.1489
20 | 1.7844 | 0.04282 | 0.0009 | 41.6721

## 139. Re 18M Mach 0.10 (1)
BIGFOIL.COM POLAR EXPORT
NACA66-413 a=0.5
NACA66-413 a=0.5 |  |  |  | Cl Max: | 1.281 | at alpha= | 10.5 | deg
JavaFoil+Calcfoil stall+Eppler ext transition |  |  |  | L/D Max: | 131.511 | at alpha= | 3.5 | deg
Re: | 18000000 |  |  | Cd Min: | 0.00542 | at alpha= | 0.5 | deg
Mach: | 0.1 |  |  | Cl=0 at alpha= | -2.6167 | deg
|  |  |  | @ Cl=0.1, Cd= | 0.0057067
|  |  |  | @ Cl=0.4, Cd= | 0.005453
|  |  |  | @ Cl=0.6, Cd= | 0.0058257
alpha (deg) | Cl | Cd | Cm | Cl/Cd
-15.5 | -0.531 | 0.11266 | -0.014 | -4.714
-15 | -0.552 | 0.10618 | -0.014 | -5.195
-14.5 | -0.571 | 0.09902 | -0.015 | -5.762
-14 | -0.588 | 0.09186 | -0.016 | -6.403
-13.5 | -0.605 | 0.08281 | -0.018 | -7.307
-13 | -0.615 | 0.08006 | -0.017 | -7.684
-12.5 | -0.624 | 0.07439 | -0.019 | -8.392
-12 | -0.636 | 0.06274 | -0.022 | -10.134
-11.5 | -0.679 | 0.03097 | -0.03 | -21.936
-11 | -0.63 | 0.04974 | -0.026 | -12.671
-10.5 | -0.726 | 0.00916 | -0.037 | -79.27
-10 | -0.71 | 0.00848 | -0.038 | -83.733
-9.5 | -0.683 | 0.00815 | -0.039 | -83.784
-9 | -0.651 | 0.00779 | -0.04 | -83.563
-8.5 | -0.615 | 0.00753 | -0.04 | -81.702
-8 | -0.576 | 0.00729 | -0.041 | -79.004
-7.5 | -0.533 | 0.00703 | -0.042 | -75.822
-7 | -0.487 | 0.00678 | -0.043 | -71.809
-6.5 | -0.438 | 0.00665 | -0.044 | -65.864
-6 | -0.387 | 0.0065 | -0.045 | -59.549
-5.5 | -0.334 | 0.00628 | -0.046 | -53.15
-5 | -0.279 | 0.00615 | -0.047 | -45.297
-4.5 | -0.222 | 0.00604 | -0.048 | -36.737
-4 | -0.164 | 0.00593 | -0.049 | -27.683
-3.5 | -0.105 | 0.00583 | -0.05 | -18.066
-3 | -0.046 | 0.00572 | -0.051 | -7.993
-2.5 | 0.014 | 0.00563 | -0.052 | 2.539
-2 | 0.075 | 0.00569 | -0.053 | 13.104
-1.5 | 0.135 | 0.00573 | -0.054 | 23.593
-1 | 0.196 | 0.00584 | -0.055 | 33.531
-0.5 | 0.257 | 0.00591 | -0.055 | 43.478
0 | 0.318 | 0.00559 | -0.056 | 56.844
0.5 | 0.378 | 0.00542 | -0.057 | 69.775
1 | 0.438 | 0.00551 | -0.058 | 79.617
1.5 | 0.499 | 0.00559 | -0.059 | 89.25
2 | 0.559 | 0.00573 | -0.06 | 97.491
2.5 | 0.619 | 0.00587 | -0.061 | 105.544
3 | 0.676 | 0.00566 | -0.062 | 119.395
3.5 | 0.734 | 0.00558 | -0.063 | 131.511
4 | 0.791 | 0.00731 | -0.064 | 108.145
4.5 | 0.847 | 0.00758 | -0.065 | 111.664
5 | 0.901 | 0.00786 | -0.066 | 114.719
5.5 | 0.954 | 0.00819 | -0.067 | 116.431
6 | 1.005 | 0.00851 | -0.068 | 118.093
6.5 | 1.054 | 0.00886 | -0.068 | 118.88
7 | 1.1 | 0.00926 | -0.069 | 118.785
7.5 | 1.142 | 0.00962 | -0.07 | 118.675
8 | 1.178 | 0.01003 | -0.071 | 117.504
8.5 | 1.21 | 0.01049 | -0.072 | 115.345
9 | 1.236 | 0.011 | -0.073 | 112.334
9.5 | 1.257 | 0.01152 | -0.074 | 109.122
10 | 1.272 | 0.01216 | -0.074 | 104.587
10.5 | 1.281 | 0.01281 | -0.075 | 100.004
11 | 1.277 | 0.01359 | -0.076 | 93.949
11.5 | 1.265 | 0.01428 | -0.077 | 88.53
12 | 1.244 | 0.01532 | -0.078 | 81.199
12.5 | 1.218 | 0.01622 | -0.078 | 75.104
13 | 1.186 | 0.01699 | -0.079 | 69.808
13.5 | 1.148 | 0.0182 | -0.08 | 63.049
14 | 1.105 | 0.01949 | -0.08 | 56.708
14.5 | 1.057 | 0.02157 | -0.081 | 49.003
15 | 0.879 | 0.08118 | -0.06 | 10.829
15.5 | 0.818 | 0.10253 | -0.051 | 7.973

## 140. Re 18M Mach 0.10 (2)
BIGFOIL.COM POLAR EXPORT
NACA66-413 a=0.5
NACA66-413 a=0.5 |  |  |  | Cl Max: | 1.7805 | at alpha= | 20 | deg
XFOIL ncrit=9 |  |  |  | L/D Max: | 129.532 | at alpha= | 7.5 | deg
Re: | 18000000 |  |  | Cd Min: | 0.04554 | at alpha= | 20 | deg
Mach: | 0.1 |  |  | Cl=0 at alpha= | -2.7676 | deg
|  |  |  | @ Cl=0.1, Cd= | 0.0045092
|  |  |  | @ Cl=0.4, Cd= | 0.0040855
|  |  |  | @ Cl=0.6, Cd= | 0.0052352
alpha (deg) | Cl | Cd | Cm | Cl/Cd
-20 | -1.4648 | 0.0346 | -0.0979 | -42.3353
-19.5 | -1.4855 | 0.02957 | -0.0954 | -50.2367
-19 | -1.5179 | 0.02455 | -0.0899 | -61.8289
-18.5 | -1.5134 | 0.02217 | -0.0854 | -68.2634
-18 | -1.5034 | 0.02025 | -0.0806 | -74.242
-17.5 | -1.5028 | 0.01804 | -0.0738 | -83.3038
-17 | -1.4922 | 0.01661 | -0.0671 | -89.8374
-16.5 | -1.4605 | 0.01567 | -0.0635 | -93.2036
-16 | -1.4222 | 0.01472 | -0.0611 | -96.6168
-15.5 | -1.3828 | 0.01369 | -0.0588 | -101.008
-15 | -1.3395 | 0.01281 | -0.057 | -104.5667
-14.5 | -1.2926 | 0.01214 | -0.0557 | -106.4745
-14 | -1.2437 | 0.01156 | -0.0548 | -107.5865
-13.5 | -1.1937 | 0.011 | -0.054 | -108.5182
-13 | -1.1427 | 0.0105 | -0.0533 | -108.8286
-12.5 | -1.0908 | 0.01002 | -0.0528 | -108.8623
-12 | -1.0382 | 0.00957 | -0.0524 | -108.4848
-11.5 | -0.985 | 0.00914 | -0.0521 | -107.7681
-10.5 | -0.8783 | 0.00825 | -0.0517 | -106.4606
-10 | -0.8241 | 0.00783 | -0.0516 | -105.249
-9.5 | -0.7691 | 0.00748 | -0.0516 | -102.8209
-9 | -0.7133 | 0.00721 | -0.0519 | -98.932
-8.5 | -0.6573 | 0.00695 | -0.0521 | -94.5755
-8 | -0.601 | 0.0067 | -0.0524 | -89.7015
-7.5 | -0.5443 | 0.00646 | -0.0528 | -84.257
-6.5 | -0.431 | 0.00594 | -0.0536 | -72.5589
-6 | -0.3743 | 0.00568 | -0.0541 | -65.8979
-5.5 | -0.3169 | 0.0055 | -0.0547 | -57.6182
-4 | -0.1434 | 0.00501 | -0.0567 | -28.6228
-3.5 | -0.0854 | 0.00485 | -0.0574 | -17.6082
-3 | -0.0271 | 0.00475 | -0.0582 | -5.7053
-2.5 | 0.0312 | 0.00464 | -0.0591 | 6.7241
-2 | 0.0895 | 0.00452 | -0.0599 | 19.8009
-1.5 | 0.1478 | 0.00446 | -0.0607 | 33.139
-1 | 0.2062 | 0.00438 | -0.0616 | 47.0776
-0.5 | 0.2642 | 0.00435 | -0.0624 | 60.7356
0 | 0.321 | 0.00429 | -0.0631 | 74.8252
1 | 0.433 | 0.004 | -0.0642 | 108.25
1.5 | 0.4814 | 0.00433 | -0.0637 | 111.1778
2 | 0.5269 | 0.00452 | -0.0626 | 116.5708
2.5 | 0.5783 | 0.00501 | -0.0623 | 115.4291
3 | 0.6284 | 0.00553 | -0.0618 | 113.6347
3.5 | 0.6788 | 0.00599 | -0.0612 | 113.3222
4 | 0.729 | 0.00641 | -0.0606 | 113.7285
4.5 | 0.7815 | 0.00666 | -0.0604 | 117.3423
5 | 0.8339 | 0.0069 | -0.0602 | 120.8551
5.5 | 0.8853 | 0.00718 | -0.0599 | 123.3008
6 | 0.9364 | 0.00743 | -0.0595 | 126.0296
6.5 | 0.9857 | 0.00773 | -0.0587 | 127.5162
7 | 1.0335 | 0.00804 | -0.0577 | 128.5448
7.5 | 1.0803 | 0.00834 | -0.0565 | 129.5324
8 | 1.1154 | 0.00869 | -0.0528 | 128.3544
8.5 | 1.1492 | 0.00912 | -0.049 | 126.0088
9 | 1.1864 | 0.00955 | -0.0461 | 124.2304
9.5 | 1.2239 | 0.01003 | -0.0435 | 122.0239
10 | 1.2596 | 0.01062 | -0.0406 | 118.6064
10.5 | 1.2946 | 0.01127 | -0.0378 | 114.8713
11 | 1.3299 | 0.01192 | -0.035 | 111.5688
11.5 | 1.3632 | 0.01259 | -0.0321 | 108.2764
12 | 1.406 | 0.01333 | -0.0313 | 105.4764
12.5 | 1.4373 | 0.01438 | -0.0285 | 99.9513
13 | 1.4708 | 0.01536 | -0.0261 | 95.7552
13.5 | 1.5034 | 0.01644 | -0.0238 | 91.4477
14 | 1.5334 | 0.01768 | -0.0213 | 86.7308
14.5 | 1.5604 | 0.01913 | -0.0186 | 81.5682
15 | 1.5872 | 0.02065 | -0.016 | 76.862
15.5 | 1.616 | 0.02209 | -0.0138 | 73.1553
16 | 1.638 | 0.02404 | -0.0111 | 68.1364
16.5 | 1.6576 | 0.02622 | -0.0084 | 63.2189
17 | 1.6831 | 0.02809 | -0.0064 | 59.9181
17.5 | 1.7029 | 0.03042 | -0.0042 | 55.9796
18.5 | 1.7407 | 0.03553 | -0.0004 | 48.9924
19 | 1.7565 | 0.0385 | 0.0013 | 45.6234
19.5 | 1.7709 | 0.04173 | 0.0027 | 42.4371
20 | 1.7805 | 0.04554 | 0.0041 | 39.0975

## 141. Re 18M Mach 0.25 (1)
BIGFOIL.COM POLAR EXPORT
NACA66-413 a=0.5
NACA66-413 a=0.5 |  |  |  | Cl Max: | 1.241 | at alpha= | 9.5 | deg
JavaFoil+Calcfoil stall+Eppler ext transition |  |  |  | L/D Max: | 128.539 | at alpha= | 3 | deg
Re: | 18000000 |  |  | Cd Min: | 0.0054 | at alpha= | 3 | deg
Mach: | 0.25 |  |  | Cl=0 at alpha= | -2.621 | deg
|  |  |  | @ Cl=0.1, Cd= | 0.0057285
|  |  |  | @ Cl=0.4, Cd= | 0.0054794
|  |  |  | @ Cl=0.6, Cd= | 0.10829
alpha (deg) | Cl | Cd | Cm | Cl/Cd
-14.5 | -0.306 | 0.11051 | -0.015 | -2.767
-14 | -0.361 | 0.10465 | -0.015 | -3.447
-13.5 | -0.41 | 0.09665 | -0.015 | -4.244
-13 | -0.454 | 0.08701 | -0.016 | -5.223
-12.5 | -0.493 | 0.07976 | -0.017 | -6.179
-12 | -0.521 | 0.07574 | -0.017 | -6.884
-11.5 | -0.539 | 0.07159 | -0.018 | -7.529
-11 | -0.547 | 0.06551 | -0.019 | -8.356
-10.5 | -0.548 | 0.06042 | -0.021 | -9.072
-10 | -0.545 | 0.05464 | -0.023 | -9.971
-9.5 | -0.647 | 0.00873 | -0.039 | -74.08
-9 | -0.632 | 0.00824 | -0.041 | -76.732
-8.5 | -0.604 | 0.00785 | -0.042 | -77.034
-8 | -0.571 | 0.00754 | -0.043 | -75.758
-7.5 | -0.533 | 0.00721 | -0.043 | -73.909
-7 | -0.49 | 0.00698 | -0.044 | -70.298
-6.5 | -0.444 | 0.0068 | -0.045 | -65.2
-6 | -0.393 | 0.00656 | -0.046 | -59.957
-5.5 | -0.34 | 0.00641 | -0.047 | -53.062
-5 | -0.285 | 0.00622 | -0.048 | -45.795
-4.5 | -0.227 | 0.00609 | -0.049 | -37.286
-4 | -0.168 | 0.00596 | -0.05 | -28.206
-3.5 | -0.108 | 0.00589 | -0.051 | -18.353
-3 | -0.047 | 0.00577 | -0.052 | -8.134
-2.5 | 0.015 | 0.00567 | -0.053 | 2.587
-2 | 0.077 | 0.00571 | -0.054 | 13.414
-1.5 | 0.139 | 0.00576 | -0.055 | 24.117
-1 | 0.201 | 0.00586 | -0.056 | 34.319
-0.5 | 0.264 | 0.00593 | -0.057 | 44.513
0 | 0.326 | 0.00564 | -0.058 | 57.904
0.5 | 0.388 | 0.00546 | -0.059 | 71.139
1 | 0.45 | 0.00556 | -0.06 | 81.007
1.5 | 0.512 | 0.00563 | -0.061 | 90.957
2 | 0.574 | 0.00547 | -0.062 | 104.986
2.5 | 0.636 | 0.00561 | -0.063 | 113.377
3 | 0.694 | 0.0054 | -0.064 | 128.539
3.5 | 0.753 | 0.00633 | -0.065 | 118.977
4 | 0.811 | 0.00753 | -0.066 | 107.779
4.5 | 0.868 | 0.00781 | -0.067 | 111.197
5 | 0.923 | 0.00812 | -0.067 | 113.717
5.5 | 0.976 | 0.00848 | -0.068 | 115.176
6 | 1.027 | 0.00885 | -0.069 | 116.11
6.5 | 1.075 | 0.00922 | -0.07 | 116.549
7 | 1.12 | 0.00968 | -0.071 | 115.733
7.5 | 1.159 | 0.0101 | -0.072 | 114.792
8 | 1.191 | 0.0106 | -0.073 | 112.343
8.5 | 1.215 | 0.01106 | -0.074 | 109.896
9 | 1.233 | 0.01166 | -0.075 | 105.723
9.5 | 1.241 | 0.01235 | -0.075 | 100.548
10 | 1.241 | 0.01304 | -0.076 | 95.16
10.5 | 1.231 | 0.01392 | -0.077 | 88.429
11 | 1.2 | 0.01485 | -0.078 | 80.753
11.5 | 1.155 | 0.01586 | -0.079 | 72.825
12 | 1.097 | 0.01704 | -0.079 | 64.385
12.5 | 1.02 | 0.01981 | -0.079 | 51.485
13 | 0.803 | 0.07793 | -0.053 | 10.306
13.5 | 0.723 | 0.08875 | -0.047 | 8.146
14 | 0.641 | 0.0992 | -0.042 | 6.465
14.5 | 0.558 | 0.10829 | -0.041 | 5.155

## 142. Re 18M Mach 0.25 (2)
BIGFOIL.COM POLAR EXPORT
NACA66-413 a=0.5
NACA66-413 a=0.5 |  |  |  | Cl Max: | 1.7032 | at alpha= | 18.5 | deg
XFOIL ncrit=9 |  |  |  | L/D Max: | 125.312 | at alpha= | 6.5 | deg
Re: | 18000000 |  |  | Cd Min: | 0.1986 | at alpha= | -19.5 | deg
Mach: | 0.25 |  |  | Cl=0 at alpha= | -2.7774 | deg
|  |  |  | @ Cl=0.1, Cd= | 0.0045318
|  |  |  | @ Cl=0.4, Cd= | 0.0041486
|  |  |  | @ Cl=0.6, Cd= | 0.0050869
alpha (deg) | Cl | Cd | Cm | Cl/Cd
-19.5 | -0.5854 | 0.1986 | -0.0057 | -2.9476
-19 | -0.5709 | 0.19133 | -0.0104 | -2.9838
-18 | -0.5632 | 0.17058 | -0.022 | -3.3017
-17.5 | -1.106 | 0.05919 | -0.0992 | -18.6856
-17 | -1.1606 | 0.0444 | -0.111 | -26.1396
-16.5 | -1.163 | 0.03905 | -0.1119 | -29.7823
-16 | -1.2112 | 0.03181 | -0.11 | -38.0761
-15.5 | -1.2697 | 0.02547 | -0.1028 | -49.8508
-15 | -1.298 | 0.02155 | -0.0935 | -60.232
-14.5 | -1.3138 | 0.01834 | -0.083 | -71.6358
-14 | -1.2957 | 0.01539 | -0.0768 | -84.191
-13.5 | -1.2524 | 0.01385 | -0.0729 | -90.426
-13 | -1.2014 | 0.0128 | -0.07 | -93.8594
-12.5 | -1.1469 | 0.01196 | -0.0676 | -95.8946
-12 | -1.0914 | 0.01116 | -0.0655 | -97.7957
-11.5 | -1.0344 | 0.0105 | -0.0638 | -98.5143
-11 | -0.9771 | 0.00987 | -0.0623 | -98.997
-10.5 | -0.9196 | 0.00925 | -0.0609 | -99.4162
-10 | -0.8623 | 0.0086 | -0.0597 | -100.2674
-9.5 | -0.8046 | 0.00803 | -0.0587 | -100.1993
-9 | -0.7456 | 0.00762 | -0.058 | -97.8478
-8.5 | -0.6862 | 0.00727 | -0.0576 | -94.3879
-8 | -0.6264 | 0.00696 | -0.0573 | -90
-7.5 | -0.5664 | 0.00668 | -0.0572 | -84.7904
-6.5 | -0.447 | 0.00612 | -0.0573 | -73.0392
-6 | -0.3876 | 0.00583 | -0.0573 | -66.4837
-5.5 | -0.3279 | 0.0056 | -0.0576 | -58.5536
-5 | -0.2678 | 0.00541 | -0.058 | -49.5009
-4.5 | -0.2075 | 0.00524 | -0.0586 | -39.5992
-4 | -0.1472 | 0.00506 | -0.0591 | -29.0909
-3.5 | -0.0872 | 0.00489 | -0.0598 | -17.8323
-2 | 0.0938 | 0.00454 | -0.0621 | 20.6608
-1 | 0.2144 | 0.00438 | -0.0638 | 48.9498
-0.5 | 0.2745 | 0.00433 | -0.0647 | 63.3949
0 | 0.3333 | 0.00428 | -0.0654 | 77.8738
0.5 | 0.391 | 0.00418 | -0.0659 | 93.5407
1 | 0.4484 | 0.00398 | -0.0665 | 112.6633
2 | 0.5441 | 0.00451 | -0.0645 | 120.643
2.5 | 0.5958 | 0.00504 | -0.064 | 118.2143
3 | 0.6459 | 0.0056 | -0.063 | 115.3393
3.5 | 0.6959 | 0.00613 | -0.062 | 113.5237
4 | 0.7467 | 0.00655 | -0.0611 | 114
4.5 | 0.7997 | 0.00682 | -0.0605 | 117.2581
5 | 0.8529 | 0.00707 | -0.0599 | 120.6365
5.5 | 0.9043 | 0.00738 | -0.059 | 122.5339
6 | 0.9551 | 0.00765 | -0.0579 | 124.8497
6.5 | 1.0025 | 0.008 | -0.0562 | 125.3125
7 | 1.0393 | 0.00831 | -0.0521 | 125.0662
7.5 | 1.077 | 0.00872 | -0.0484 | 123.5092
8 | 1.1138 | 0.00925 | -0.0448 | 120.4108
8.5 | 1.1534 | 0.00977 | -0.0417 | 118.0553
9 | 1.1935 | 0.01034 | -0.0388 | 115.4255
9.5 | 1.2325 | 0.01097 | -0.0359 | 112.3519
10 | 1.2685 | 0.01177 | -0.0325 | 107.774
10.5 | 1.3057 | 0.01254 | -0.0293 | 104.1228
11 | 1.3424 | 0.01334 | -0.0261 | 100.6297
11.5 | 1.3852 | 0.01434 | -0.0246 | 96.5969
12.5 | 1.4566 | 0.01673 | -0.0189 | 87.0652
13 | 1.4881 | 0.0182 | -0.0156 | 81.7637
13.5 | 1.5203 | 0.01971 | -0.0127 | 77.1334
14 | 1.5523 | 0.02132 | -0.0097 | 72.8096
14.5 | 1.5789 | 0.0233 | -0.0064 | 67.7639
15 | 1.6007 | 0.0256 | -0.0027 | 62.5273
15.5 | 1.624 | 0.02788 | 0.0006 | 58.2496
16 | 1.6467 | 0.03034 | 0.0038 | 54.2749
16.5 | 1.6637 | 0.03337 | 0.007 | 49.8562
17 | 1.682 | 0.03647 | 0.0097 | 46.1201
17.5 | 1.6941 | 0.04027 | 0.0124 | 42.0685
18 | 1.7013 | 0.04473 | 0.0147 | 38.0349
18.5 | 1.7032 | 0.05001 | 0.0164 | 34.0572
19 | 1.6965 | 0.05651 | 0.0174 | 30.0212
19.5 | 1.6849 | 0.06408 | 0.0173 | 26.2937
20 | 1.6634 | 0.07339 | 0.0156 | 22.6652

## 143. Re 18M Mach 0.50 (1)
BIGFOIL.COM POLAR EXPORT
NACA66-413 a=0.5
NACA66-413 a=0.5 |  |  |  | Cl Max: | 1.223 | at alpha= | 20 | deg
JavaFoil+Calcfoil stall+Eppler ext transition |  |  |  | L/D Max: | 115.089 | at alpha= | 3 | deg
Re: | 18000000 |  |  | Cd Min: | 0.00544 | at alpha= | 0.5 | deg
Mach: | 0.5 |  |  | Cl=0 at alpha= | -2.6176 | deg
|  |  |  | @ Cl=0.1, Cd= | 0.00585
|  |  |  | @ Cl=0.4, Cd= | 0.0057557
|  |  |  | @ Cl=0.6, Cd= | 0.0062952
alpha (deg) | Cl | Cd | Cm | Cl/Cd
-20 | -0.955 | 0.16775 | -0.015 | -5.691
-19.5 | -0.928 | 0.15643 | -0.016 | -5.933
-19 | -0.9 | 0.15266 | -0.016 | -5.896
-18.5 | -0.873 | 0.14923 | -0.016 | -5.848
-18 | -0.845 | 0.13937 | -0.016 | -6.065
-17.5 | -0.819 | 0.13286 | -0.017 | -6.162
-17 | -0.792 | 0.12613 | -0.018 | -6.282
-16.5 | -0.764 | 0.12075 | -0.018 | -6.331
-16 | -0.737 | 0.11452 | -0.018 | -6.436
-15.5 | -0.71 | 0.10676 | -0.019 | -6.653
-15 | -0.709 | 0.07166 | -0.025 | -9.894
-14.5 | -0.705 | 0.05011 | -0.028 | -14.062
-14 | -0.628 | 0.09484 | -0.02 | -6.617
-13.5 | -0.601 | 0.08737 | -0.02 | -6.878
-13 | -0.577 | 0.07821 | -0.022 | -7.372
-12.5 | -0.557 | 0.06578 | -0.026 | -8.47
-12 | -0.61 | 0.01591 | -0.037 | -38.377
-11.5 | -0.594 | 0.01164 | -0.04 | -50.977
-11 | -0.565 | 0.0103 | -0.041 | -54.865
-10.5 | -0.435 | 0.06543 | -0.022 | -6.647
-10 | -0.406 | 0.06384 | -0.021 | -6.366
-9.5 | -0.38 | 0.05809 | -0.023 | -6.541
-9 | -0.354 | 0.0518 | -0.026 | -6.838
-8.5 | -0.395 | 0.00922 | -0.046 | -42.877
-8 | -0.368 | 0.0085 | -0.048 | -43.269
-7.5 | -0.269 | 0.04653 | -0.025 | -5.792
-7 | -0.241 | 0.04499 | -0.024 | -5.365
-6.5 | -0.214 | 0.04176 | -0.025 | -5.126
-6 | -0.307 | 0.03523 | -0.032 | -8.714
-5.5 | -0.35 | 0.00717 | -0.053 | -48.763
-5 | -0.303 | 0.00681 | -0.054 | -44.501
-4.5 | -0.247 | 0.0065 | -0.055 | -37.929
-4 | -0.185 | 0.00638 | -0.056 | -28.967
-3.5 | -0.12 | 0.00621 | -0.057 | -19.258
-3 | -0.052 | 0.00605 | -0.058 | -8.624
-2.5 | 0.016 | 0.00595 | -0.059 | 2.748
-2 | 0.085 | 0.00582 | -0.06 | 14.689
-1.5 | 0.155 | 0.00596 | -0.062 | 26.026
-1 | 0.225 | 0.00582 | -0.063 | 38.587
-0.5 | 0.295 | 0.00599 | -0.064 | 49.312
0 | 0.364 | 0.0061 | -0.065 | 59.762
0.5 | 0.433 | 0.00544 | -0.066 | 79.709
1 | 0.502 | 0.00603 | -0.067 | 83.295
1.5 | 0.571 | 0.00618 | -0.068 | 92.382
2 | 0.639 | 0.00645 | -0.069 | 99.09
2.5 | 0.707 | 0.00676 | -0.07 | 104.658
3 | 0.77 | 0.00669 | -0.071 | 115.089
3.5 | 0.834 | 0.00811 | -0.072 | 102.883
4 | 0.898 | 0.00856 | -0.073 | 104.849
4.5 | 0.957 | 0.00899 | -0.074 | 106.555
5 | 1.014 | 0.00945 | -0.075 | 107.301
5.5 | 1.065 | 0.00998 | -0.076 | 106.651
6 | 1.108 | 0.01061 | -0.077 | 104.435
6.5 | 1.14 | 0.01127 | -0.078 | 101.172
7 | 1.154 | 0.01201 | -0.079 | 96.081
7.5 | 1.119 | 0.01292 | -0.08 | 86.628
8 | 0.581 | 0.0504 | -0.043 | 11.53
8.5 | 0.736 | 0.01484 | -0.082 | 49.554
9 | 0.762 | 0.01647 | -0.082 | 46.269
9.5 | 0.799 | 0.01591 | -0.084 | 50.199
10 | 0.829 | 0.01718 | -0.084 | 48.274
10.5 | 0.859 | 0.01874 | -0.085 | 45.814
11 | 0.888 | 0.02033 | -0.086 | 43.671
11.5 | 0.768 | 0.07931 | -0.046 | 9.679
12 | 0.951 | 0.02111 | -0.088 | 45.043
12.5 | 0.979 | 0.02326 | -0.089 | 42.072
13 | 1.002 | 0.02677 | -0.089 | 37.439
13.5 | 1.015 | 0.03344 | -0.088 | 30.36
14 | 1.065 | 0.02721 | -0.091 | 39.157
14.5 | 1.085 | 0.03213 | -0.091 | 33.775
15 | 0.969 | 0.1027 | -0.063 | 9.436
15.5 | 0.99 | 0.11302 | -0.061 | 8.761
16 | 1.009 | 0.1293 | -0.057 | 7.8
16.5 | 1.037 | 0.13417 | -0.06 | 7.731
17 | 1.067 | 0.136 | -0.063 | 7.848
17.5 | 1.088 | 0.158 | -0.06 | 6.884
18 | 1.115 | 0.16008 | -0.062 | 6.967
18.5 | 1.143 | 0.16661 | -0.064 | 6.863
19 | 1.173 | 0.1675 | -0.067 | 7.001
19.5 | 1.196 | 0.17982 | -0.066 | 6.649
20 | 1.223 | 0.18517 | -0.068 | 6.606

## 144. Re 18M Mach 0.50 (2)
BIGFOIL.COM POLAR EXPORT
NACA66-413 a=0.5
NACA66-413 a=0.5 |  |  |  | Cl Max: | 1.2698 | at alpha= | 10 | deg
XFOIL ncrit=9 |  |  |  | L/D Max: | 175.228 | at alpha= | 1.5 | deg
Re: | 18000000 |  |  | Cd Min: | 0.13018 | at alpha= | 15 | deg
Mach: | 0.5 |  |  | Cl=0 at alpha= | -99 | deg
|  |  |  | @ Cl=0.1, Cd= | 0.0043
|  |  |  | @ Cl=0.4, Cd= | 0.0042734
|  |  |  | @ Cl=0.6, Cd= | 0.0038245
alpha (deg) | Cl | Cd | Cm | Cl/Cd
0 | 0.3891 | 0.0043 | -0.0758 | 90.4884
0.5 | 0.4546 | 0.00414 | -0.0764 | 109.8068
1 | 0.5183 | 0.0039 | -0.0767 | 132.8974
1.5 | 0.5765 | 0.00329 | -0.0763 | 175.228
2 | 0.6231 | 0.00435 | -0.0734 | 143.2414
3 | 0.7119 | 0.00601 | -0.0661 | 118.4526
3.5 | 0.7501 | 0.0067 | -0.0609 | 111.9552
4 | 0.7707 | 0.0074 | -0.0522 | 104.1486
4.5 | 0.8143 | 0.00794 | -0.0481 | 102.5567
5 | 0.862 | 0.00847 | -0.0447 | 101.771
5.5 | 0.9089 | 0.00911 | -0.0411 | 99.7695
6 | 0.9567 | 0.00979 | -0.0376 | 97.7222
6.5 | 1.0032 | 0.01059 | -0.0338 | 94.7309
7 | 1.0515 | 0.01138 | -0.0301 | 92.3989
7.5 | 1.0987 | 0.0123 | -0.0262 | 89.3252
8 | 1.1429 | 0.0134 | -0.0216 | 85.291
8.5 | 1.187 | 0.01459 | -0.0169 | 81.3571
9 | 1.2311 | 0.01588 | -0.012 | 77.5252
9.5 | 1.2681 | 0.01761 | -0.0059 | 72.0102
10 | 1.2698 | 0.02102 | 0.0032 | 60.4091
10.5 | 1.2485 | 0.02642 | 0.0123 | 47.2559
11 | 1.2336 | 0.03335 | 0.0181 | 36.9895
11.5 | 1.1979 | 0.04112 | 0.0243 | 29.1318
12 | 1.1591 | 0.05036 | 0.0272 | 23.0163
12.5 | 1.121 | 0.06083 | 0.0269 | 18.4284
13 | 1.0831 | 0.07292 | 0.0232 | 14.8533
13.5 | 1.0502 | 0.08623 | 0.0166 | 12.1791
14 | 1.0232 | 0.10049 | 0.0077 | 10.1821
14.5 | 1.0019 | 0.11541 | -0.0024 | 8.6812
15 | 0.9877 | 0.13018 | -0.0122 | 7.5872

## 145. Re 20M Mach 0.00 (1)
BIGFOIL.COM POLAR EXPORT
NACA66-413 a=0.5
NACA66-413 a=0.5 |  |  |  | Cl Max: | 1.287 | at alpha= | 10.5 | deg
JavaFoil+Calcfoil stall+Eppler ext transition |  |  |  | L/D Max: | 123.18 | at alpha= | 3.5 | deg
Re: | 20000000 |  |  | Cd Min: | 0.00551 | at alpha= | 0.5 | deg
Mach: | 0 |  |  | Cl=0 at alpha= | -2.6167 | deg
|  |  |  | @ Cl=0.1, Cd= | 0.005756
|  |  |  | @ Cl=0.4, Cd= | 0.005534
|  |  |  | @ Cl=0.6, Cd= | 0.0059127
alpha (deg) | Cl | Cd | Cm | Cl/Cd
-16.5 | -0.529 | 0.12469 | -0.013 | -4.244
-16 | -0.548 | 0.11579 | -0.014 | -4.736
-15.5 | -0.567 | 0.10947 | -0.014 | -5.176
-15 | -0.584 | 0.10306 | -0.014 | -5.663
-14.5 | -0.6 | 0.09564 | -0.016 | -6.275
-14 | -0.614 | 0.09028 | -0.016 | -6.797
-13.5 | -0.628 | 0.08106 | -0.018 | -7.743
-13 | -0.637 | 0.07559 | -0.019 | -8.424
-12.5 | -0.643 | 0.06983 | -0.02 | -9.215
-12 | -0.746 | 0.01518 | -0.032 | -49.159
-11.5 | -0.767 | 0.00983 | -0.035 | -78.03
-11 | -0.751 | 0.00949 | -0.035 | -79.179
-10.5 | -0.738 | 0.00769 | -0.037 | -95.949
-10 | -0.715 | 0.00833 | -0.038 | -85.882
-9.5 | -0.686 | 0.00788 | -0.039 | -86.993
-9 | -0.653 | 0.00765 | -0.039 | -85.338
-8.5 | -0.616 | 0.00743 | -0.04 | -82.868
-8 | -0.576 | 0.00707 | -0.041 | -81.38
-7.5 | -0.532 | 0.00689 | -0.042 | -77.202
-7 | -0.486 | 0.00677 | -0.043 | -71.791
-6.5 | -0.437 | 0.00655 | -0.044 | -66.704
-6 | -0.386 | 0.00641 | -0.045 | -60.193
-5.5 | -0.332 | 0.00619 | -0.046 | -53.742
-5 | -0.277 | 0.00607 | -0.047 | -45.742
-4.5 | -0.221 | 0.00596 | -0.048 | -37.066
-4 | -0.163 | 0.00585 | -0.049 | -27.928
-3.5 | -0.105 | 0.00574 | -0.049 | -18.262
-3 | -0.046 | 0.00564 | -0.05 | -8.079
-2.5 | 0.014 | 0.00572 | -0.051 | 2.487
-2 | 0.074 | 0.00573 | -0.052 | 12.955
-1.5 | 0.134 | 0.00579 | -0.053 | 23.211
-1 | 0.195 | 0.00584 | -0.054 | 33.364
-0.5 | 0.256 | 0.00596 | -0.055 | 42.878
0 | 0.316 | 0.00573 | -0.056 | 55.14
0.5 | 0.376 | 0.00551 | -0.057 | 68.31
1 | 0.436 | 0.00557 | -0.058 | 78.248
1.5 | 0.496 | 0.00568 | -0.059 | 87.435
2 | 0.556 | 0.00581 | -0.06 | 95.773
2.5 | 0.616 | 0.00595 | -0.061 | 103.506
3 | 0.673 | 0.00573 | -0.062 | 117.517
3.5 | 0.731 | 0.00593 | -0.063 | 123.18
4 | 0.788 | 0.00715 | -0.064 | 110.111
4.5 | 0.843 | 0.00741 | -0.065 | 113.845
5 | 0.898 | 0.00768 | -0.065 | 116.928
5.5 | 0.95 | 0.008 | -0.066 | 118.754
6 | 1.001 | 0.00831 | -0.067 | 120.545
6.5 | 1.05 | 0.00865 | -0.068 | 121.409
7 | 1.097 | 0.00902 | -0.069 | 121.63
7.5 | 1.139 | 0.00939 | -0.07 | 121.286
8 | 1.176 | 0.00975 | -0.071 | 120.55
8.5 | 1.208 | 0.01019 | -0.072 | 118.535
9 | 1.236 | 0.01069 | -0.072 | 115.652
9.5 | 1.259 | 0.01118 | -0.073 | 112.593
10 | 1.276 | 0.01173 | -0.074 | 108.805
10.5 | 1.287 | 0.01239 | -0.075 | 103.845
11 | 1.286 | 0.01313 | -0.076 | 97.95
11.5 | 1.278 | 0.01378 | -0.077 | 92.708
12 | 1.263 | 0.01461 | -0.077 | 86.387
12.5 | 1.241 | 0.01541 | -0.078 | 80.56
13 | 1.213 | 0.01658 | -0.079 | 73.165
13.5 | 1.182 | 0.01737 | -0.079 | 68.027
14 | 1.145 | 0.0185 | -0.08 | 61.905
14.5 | 1.104 | 0.02019 | -0.081 | 54.684
15 | 1.059 | 0.02242 | -0.081 | 47.228
15.5 | 0.91 | 0.06836 | -0.067 | 13.32

## 146. Re 20M Mach 0.00 (2)
BIGFOIL.COM POLAR EXPORT
NACA66-413 a=0.5
NACA66-413 a=0.5 |  |  |  | Cl Max: | 1.7845 | at alpha= | 19.5 | deg
XFOIL ncrit=9 |  |  |  | L/D Max: | 132.813 | at alpha= | 7.5 | deg
Re: | 20000000 |  |  | Cd Min: | 0.03833 | at alpha= | 19.5 | deg
Mach: | 0 |  |  | Cl=0 at alpha= | -2.7616 | deg
|  |  |  | @ Cl=0.1, Cd= | 0.0044538
|  |  |  | @ Cl=0.4, Cd= | 0.0041987
|  |  |  | @ Cl=0.6, Cd= | 0.0052855
alpha (deg) | Cl | Cd | Cm | Cl/Cd
-20 | -1.5563 | 0.02611 | -0.0882 | -59.6055
-19.5 | -1.5566 | 0.02335 | -0.0842 | -66.6638
-19 | -1.5599 | 0.02068 | -0.0788 | -75.4304
-18.5 | -1.545 | 0.01917 | -0.0746 | -80.5947
-18 | -1.5393 | 0.01732 | -0.0685 | -88.8741
-17.5 | -1.5265 | 0.0161 | -0.0624 | -94.8137
-17 | -1.4949 | 0.01525 | -0.0592 | -98.0262
-16.5 | -1.4561 | 0.01447 | -0.0572 | -100.6289
-16 | -1.4182 | 0.01349 | -0.0552 | -105.1297
-15.5 | -1.3765 | 0.01265 | -0.0536 | -108.8142
-15 | -1.331 | 0.01201 | -0.0526 | -110.8243
-14.5 | -1.2835 | 0.01145 | -0.0518 | -112.0961
-14 | -1.2348 | 0.01094 | -0.0512 | -112.8702
-13.5 | -1.1851 | 0.01045 | -0.0507 | -113.4067
-13 | -1.1345 | 0.01001 | -0.0504 | -113.3367
-12.5 | -1.0831 | 0.00957 | -0.0502 | -113.1766
-12 | -1.031 | 0.00916 | -0.05 | -112.5546
-11.5 | -0.9784 | 0.00878 | -0.05 | -111.4351
-11 | -0.9252 | 0.00843 | -0.05 | -109.7509
-10.5 | -0.8725 | 0.00797 | -0.0499 | -109.473
-10 | -0.8188 | 0.00758 | -0.05 | -108.0211
-9.5 | -0.7644 | 0.00726 | -0.0502 | -105.2893
-9 | -0.7092 | 0.00701 | -0.0506 | -101.1698
-8.5 | -0.6537 | 0.00676 | -0.051 | -96.7012
-6.5 | -0.4289 | 0.00582 | -0.0529 | -73.6942
-6 | -0.3727 | 0.00557 | -0.0534 | -66.912
-5.5 | -0.3157 | 0.00539 | -0.054 | -58.5714
-4 | -0.1432 | 0.00491 | -0.0562 | -29.165
-3.5 | -0.0856 | 0.00477 | -0.0569 | -17.9455
-3 | -0.0277 | 0.00468 | -0.0578 | -5.9188
-2.5 | 0.0304 | 0.00456 | -0.0586 | 6.6667
-2 | 0.0882 | 0.00447 | -0.0594 | 19.7315
-1.5 | 0.1464 | 0.00439 | -0.0603 | 33.3485
-1 | 0.2043 | 0.00433 | -0.0611 | 47.1824
-0.5 | 0.2616 | 0.00436 | -0.0619 | 60
0 | 0.3181 | 0.00434 | -0.0625 | 73.2949
0.5 | 0.3743 | 0.00425 | -0.0632 | 88.0706
1 | 0.4294 | 0.00414 | -0.0637 | 103.7198
1.5 | 0.477 | 0.00462 | -0.063 | 103.2468
2 | 0.5231 | 0.00457 | -0.0622 | 114.4639
2.5 | 0.5746 | 0.00505 | -0.0619 | 113.7822
3 | 0.6253 | 0.00552 | -0.0615 | 113.279
3.5 | 0.6761 | 0.00593 | -0.0611 | 114.0135
4 | 0.7272 | 0.0063 | -0.0608 | 115.4286
4.5 | 0.7798 | 0.00655 | -0.0607 | 119.0534
5 | 0.8324 | 0.00677 | -0.0607 | 122.9542
5.5 | 0.8839 | 0.00703 | -0.0604 | 125.7326
6 | 0.9353 | 0.00727 | -0.0602 | 128.652
6.5 | 0.9848 | 0.00756 | -0.0596 | 130.2646
7 | 1.0335 | 0.00786 | -0.0588 | 131.4885
7.5 | 1.0811 | 0.00814 | -0.0579 | 132.8133
8 | 1.1245 | 0.00852 | -0.0562 | 131.9836
8.5 | 1.1573 | 0.00885 | -0.0522 | 130.7684
9 | 1.1924 | 0.00925 | -0.0489 | 128.9081
9.5 | 1.2292 | 0.00969 | -0.0461 | 126.8524
10 | 1.2641 | 0.01025 | -0.0432 | 123.3268
10.5 | 1.2992 | 0.01085 | -0.0404 | 119.7419
11 | 1.3348 | 0.01144 | -0.0379 | 116.6783
11.5 | 1.3693 | 0.01208 | -0.0352 | 113.3526
12 | 1.3999 | 0.0127 | -0.0319 | 110.2283
13 | 1.4735 | 0.01462 | -0.0289 | 100.7866
13.5 | 1.5058 | 0.01561 | -0.0266 | 96.4638
14 | 1.5365 | 0.01675 | -0.0242 | 91.7313
14.5 | 1.5645 | 0.01805 | -0.0217 | 86.6759
15 | 1.5922 | 0.01943 | -0.0193 | 81.9454
15.5 | 1.6207 | 0.02076 | -0.0172 | 78.0684
16 | 1.6448 | 0.02247 | -0.0147 | 73.1998
16.5 | 1.6646 | 0.02449 | -0.012 | 67.9706
17 | 1.6903 | 0.0262 | -0.0102 | 64.5153
17.5 | 1.7101 | 0.02838 | -0.0079 | 60.2572
18 | 1.7316 | 0.03051 | -0.006 | 56.7552
18.5 | 1.7511 | 0.03288 | -0.0042 | 53.2573
19 | 1.7682 | 0.03551 | -0.0025 | 49.7944
19.5 | 1.7845 | 0.03833 | -0.0011 | 46.5562

## 147. Re 20M Mach 0.10 (1)
BIGFOIL.COM POLAR EXPORT
NACA66-413 a=0.5
NACA66-413 a=0.5 |  |  |  | Cl Max: | 1.282 | at alpha= | 10.5 | deg
JavaFoil+Calcfoil stall+Eppler ext transition |  |  |  | L/D Max: | 124.26 | at alpha= | 3.5 | deg
Re: | 20000000 |  |  | Cd Min: | 0.00555 | at alpha= | 1 | deg
Mach: | 0.1 |  |  | Cl=0 at alpha= | -2.6167 | deg
|  |  |  | @ Cl=0.1, Cd= | 0.0057758
|  |  |  | @ Cl=0.4, Cd= | 0.0056577
|  |  |  | @ Cl=0.6, Cd= | 0.0059267
alpha (deg) | Cl | Cd | Cm | Cl/Cd
-16.5 | -0.487 | 0.12819 | -0.013 | -3.802
-16 | -0.51 | 0.11916 | -0.013 | -4.276
-15.5 | -0.531 | 0.11327 | -0.014 | -4.688
-15 | -0.552 | 0.10544 | -0.014 | -5.231
-14.5 | -0.571 | 0.09847 | -0.015 | -5.795
-14 | -0.588 | 0.09136 | -0.016 | -6.44
-13.5 | -0.605 | 0.08251 | -0.018 | -7.337
-13 | -0.616 | 0.07941 | -0.018 | -7.754
-12.5 | -0.625 | 0.07359 | -0.019 | -8.491
-12 | -0.641 | 0.05879 | -0.023 | -10.902
-11.5 | -0.744 | 0.01141 | -0.034 | -65.174
-11 | -0.722 | 0.01257 | -0.034 | -57.391
-10.5 | -0.728 | 0.00884 | -0.037 | -82.386
-10 | -0.71 | 0.00842 | -0.038 | -84.333
-9.5 | -0.683 | 0.00797 | -0.039 | -85.629
-9 | -0.651 | 0.00766 | -0.04 | -84.976
-8.5 | -0.615 | 0.00744 | -0.04 | -82.667
-8 | -0.576 | 0.00719 | -0.041 | -80.041
-7.5 | -0.533 | 0.00697 | -0.042 | -76.432
-7 | -0.487 | 0.00676 | -0.043 | -71.974
-6.5 | -0.438 | 0.0066 | -0.044 | -66.382
-6 | -0.387 | 0.00642 | -0.045 | -60.267
-5.5 | -0.334 | 0.0062 | -0.046 | -53.861
-5 | -0.279 | 0.00609 | -0.047 | -45.735
-4.5 | -0.222 | 0.00597 | -0.048 | -37.184
-4 | -0.164 | 0.00586 | -0.049 | -28.005
-3.5 | -0.105 | 0.00575 | -0.05 | -18.321
-3 | -0.046 | 0.00564 | -0.051 | -8.119
-2.5 | 0.014 | 0.00568 | -0.052 | 2.516
-2 | 0.075 | 0.00573 | -0.053 | 13.016
-1.5 | 0.135 | 0.00584 | -0.054 | 23.163
-1 | 0.196 | 0.00588 | -0.055 | 33.281
-0.5 | 0.257 | 0.00596 | -0.055 | 43.104
0 | 0.318 | 0.00571 | -0.056 | 55.668
0.5 | 0.378 | 0.00572 | -0.057 | 66.111
1 | 0.438 | 0.00555 | -0.058 | 79.03
1.5 | 0.499 | 0.00565 | -0.059 | 88.262
2 | 0.559 | 0.00579 | -0.06 | 96.596
2.5 | 0.619 | 0.00599 | -0.061 | 103.322
3 | 0.676 | 0.00576 | -0.062 | 117.374
3.5 | 0.735 | 0.00591 | -0.063 | 124.26
4 | 0.791 | 0.00719 | -0.064 | 110.098
4.5 | 0.847 | 0.00745 | -0.065 | 113.713
5 | 0.902 | 0.00772 | -0.066 | 116.795
5.5 | 0.954 | 0.00804 | -0.067 | 118.664
6 | 1.005 | 0.00836 | -0.068 | 120.293
6.5 | 1.054 | 0.00872 | -0.068 | 120.878
7 | 1.1 | 0.00908 | -0.069 | 121.184
7.5 | 1.142 | 0.00946 | -0.07 | 120.749
8 | 1.179 | 0.00983 | -0.071 | 119.877
8.5 | 1.21 | 0.01028 | -0.072 | 117.704
9 | 1.237 | 0.01079 | -0.073 | 114.642
9.5 | 1.258 | 0.01131 | -0.074 | 111.243
10 | 1.273 | 0.01194 | -0.074 | 106.634
10.5 | 1.282 | 0.01257 | -0.075 | 101.979
11 | 1.277 | 0.01342 | -0.076 | 95.199
11.5 | 1.265 | 0.01401 | -0.077 | 90.326
12 | 1.246 | 0.01488 | -0.078 | 83.712
12.5 | 1.219 | 0.01591 | -0.078 | 76.607
13 | 1.186 | 0.01681 | -0.079 | 70.595
13.5 | 1.149 | 0.01781 | -0.08 | 64.487
14 | 1.106 | 0.01905 | -0.08 | 58.073
14.5 | 1.058 | 0.02122 | -0.081 | 49.846
15 | 0.886 | 0.07657 | -0.062 | 11.57
15.5 | 0.836 | 0.08746 | -0.06 | 9.555

## 148. Re 20M Mach 0.10 (2)
BIGFOIL.COM POLAR EXPORT
NACA66-413 a=0.5
NACA66-413 a=0.5 |  |  |  | Cl Max: | 1.7924 | at alpha= | 20 | deg
XFOIL ncrit=9 |  |  |  | L/D Max: | 132.28 | at alpha= | 7.5 | deg
Re: | 20000000 |  |  | Cd Min: | 0.04437 | at alpha= | 20 | deg
Mach: | 0.1 |  |  | Cl=0 at alpha= | -2.7637 | deg
|  |  |  | @ Cl=0.1, Cd= | 0.004455
|  |  |  | @ Cl=0.4, Cd= | 0.0041939
|  |  |  | @ Cl=0.6, Cd= | 0.0052659
alpha (deg) | Cl | Cd | Cm | Cl/Cd
-20 | -1.478 | 0.03358 | -0.0977 | -44.0143
-19.5 | -1.4952 | 0.02891 | -0.095 | -51.7191
-19 | -1.5218 | 0.02433 | -0.0896 | -62.5483
-18.5 | -1.5167 | 0.02201 | -0.0851 | -68.9096
-18 | -1.5111 | 0.0199 | -0.0797 | -75.9347
-17.5 | -1.5027 | 0.01811 | -0.0738 | -82.9763
-17 | -1.498 | 0.01648 | -0.0662 | -90.8981
-16.5 | -1.4663 | 0.01535 | -0.0628 | -95.5244
-16 | -1.4271 | 0.01444 | -0.0604 | -98.8296
-15.5 | -1.3855 | 0.01354 | -0.0584 | -102.3264
-15 | -1.3427 | 0.01261 | -0.0565 | -106.479
-14.5 | -1.2966 | 0.01186 | -0.0552 | -109.3255
-14 | -1.2474 | 0.01128 | -0.0542 | -110.5851
-13.5 | -1.1971 | 0.01075 | -0.0534 | -111.3581
-13 | -1.1458 | 0.01026 | -0.0528 | -111.6764
-12.5 | -1.0937 | 0.00979 | -0.0524 | -111.716
-12 | -1.0409 | 0.00934 | -0.052 | -111.4454
-11.5 | -0.9875 | 0.00894 | -0.0517 | -110.4586
-11 | -0.9335 | 0.00856 | -0.0516 | -109.0537
-10.5 | -0.8798 | 0.00811 | -0.0514 | -108.4834
-10 | -0.8255 | 0.0077 | -0.0513 | -107.2078
-9.5 | -0.7707 | 0.00733 | -0.0514 | -105.1432
-9 | -0.7149 | 0.00706 | -0.0516 | -101.2606
-8.5 | -0.6588 | 0.0068 | -0.0519 | -96.8824
-6.5 | -0.4318 | 0.00585 | -0.0535 | -73.812
-6 | -0.3751 | 0.0056 | -0.0539 | -66.9821
-5.5 | -0.3177 | 0.00541 | -0.0545 | -58.7246
-5 | -0.2599 | 0.00524 | -0.0552 | -49.5992
-4 | -0.1439 | 0.00492 | -0.0566 | -29.248
-3.5 | -0.0859 | 0.00478 | -0.0573 | -17.9707
-3 | -0.0277 | 0.00468 | -0.0582 | -5.9188
-2.5 | 0.0309 | 0.00457 | -0.059 | 6.7615
-2 | 0.089 | 0.00447 | -0.0598 | 19.9105
-1.5 | 0.1475 | 0.00439 | -0.0607 | 33.5991
-1 | 0.2057 | 0.00433 | -0.0615 | 47.5058
-0.5 | 0.2635 | 0.00435 | -0.0623 | 60.5747
0 | 0.3202 | 0.00434 | -0.063 | 73.7788
0.5 | 0.3768 | 0.00424 | -0.0636 | 88.8679
1 | 0.4322 | 0.00413 | -0.0641 | 104.6489
1.5 | 0.48 | 0.0046 | -0.0634 | 104.3478
2 | 0.5262 | 0.00457 | -0.0625 | 115.1422
2.5 | 0.5777 | 0.00506 | -0.0622 | 114.17
3 | 0.6286 | 0.00553 | -0.0618 | 113.6709
3.5 | 0.6794 | 0.00595 | -0.0613 | 114.1849
4 | 0.7306 | 0.00632 | -0.0609 | 115.6013
4.5 | 0.7834 | 0.00658 | -0.0608 | 119.0578
5 | 0.8362 | 0.0068 | -0.0607 | 122.9706
5.5 | 0.8878 | 0.00706 | -0.0604 | 125.7507
6 | 0.9393 | 0.00731 | -0.06 | 128.4952
6.5 | 0.9887 | 0.00761 | -0.0593 | 129.9212
7 | 1.0374 | 0.0079 | -0.0584 | 131.3165
7.5 | 1.0847 | 0.0082 | -0.0573 | 132.2805
8 | 1.1233 | 0.00856 | -0.0544 | 131.2266
8.5 | 1.1565 | 0.00894 | -0.0504 | 129.3624
9 | 1.1932 | 0.00936 | -0.0474 | 127.4786
9.5 | 1.2304 | 0.00983 | -0.0446 | 125.1679
10 | 1.2652 | 0.01044 | -0.0415 | 121.1877
10.5 | 1.3009 | 0.01105 | -0.0388 | 117.7285
11 | 1.3367 | 0.01167 | -0.0361 | 114.5416
11.5 | 1.3708 | 0.01237 | -0.0333 | 110.8165
12 | 1.4082 | 0.01307 | -0.0313 | 107.7429
12.5 | 1.4437 | 0.01406 | -0.0293 | 102.6814
13 | 1.4776 | 0.01501 | -0.027 | 98.441
13.5 | 1.5087 | 0.01614 | -0.0245 | 93.4758
14 | 1.5384 | 0.01739 | -0.0218 | 88.4646
14.5 | 1.5673 | 0.01872 | -0.0193 | 83.7233
15 | 1.5931 | 0.02029 | -0.0166 | 78.5165
15.5 | 1.6237 | 0.02161 | -0.0146 | 75.1365
16 | 1.6452 | 0.02357 | -0.0117 | 69.8006
16.5 | 1.6668 | 0.02559 | -0.0092 | 65.1348
17 | 1.6915 | 0.0275 | -0.0071 | 61.5091
17.5 | 1.7125 | 0.0297 | -0.0049 | 57.6599
18 | 1.7324 | 0.03209 | -0.0029 | 53.9857
18.5 | 1.7505 | 0.03472 | -0.001 | 50.4176
19 | 1.7665 | 0.03762 | 0.0008 | 46.9564
19.5 | 1.78 | 0.04087 | 0.0024 | 43.5527
20 | 1.7924 | 0.04437 | 0.0037 | 40.3967

## 149. Re 20M Mach 0.25 (1)
BIGFOIL.COM POLAR EXPORT
NACA66-413 a=0.5
NACA66-413 a=0.5 |  |  |  | Cl Max: | 1.242 | at alpha= | 9.5 | deg
JavaFoil+Calcfoil stall+Eppler ext transition |  |  |  | L/D Max: | 118.878 | at alpha= | 3 | deg
Re: | 20000000 |  |  | Cd Min: | 0.00555 | at alpha= | 0.5 | deg
Mach: | 0.25 |  |  | Cl=0 at alpha= | -2.621 | deg
|  |  |  | @ Cl=0.1, Cd= | 0.0057971
|  |  |  | @ Cl=0.4, Cd= | 0.0055674
|  |  |  | @ Cl=0.6, Cd= | 0.1077
alpha (deg) | Cl | Cd | Cm | Cl/Cd
-14.5 | -0.306 | 0.11045 | -0.015 | -2.769
-14 | -0.361 | 0.10301 | -0.015 | -3.502
-13.5 | -0.41 | 0.0961 | -0.015 | -4.268
-13 | -0.454 | 0.0873 | -0.016 | -5.205
-12.5 | -0.493 | 0.07913 | -0.017 | -6.231
-12 | -0.522 | 0.07554 | -0.018 | -6.906
-11.5 | -0.539 | 0.07103 | -0.018 | -7.591
-11 | -0.548 | 0.06555 | -0.02 | -8.354
-10.5 | -0.548 | 0.06008 | -0.021 | -9.129
-10 | -0.546 | 0.05329 | -0.024 | -10.256
-9.5 | -0.649 | 0.00841 | -0.04 | -77.234
-9 | -0.632 | 0.0081 | -0.041 | -78.007
-8.5 | -0.604 | 0.00773 | -0.042 | -78.164
-8 | -0.571 | 0.0075 | -0.043 | -76.156
-7.5 | -0.533 | 0.00714 | -0.043 | -74.684
-7 | -0.49 | 0.00697 | -0.044 | -70.346
-6.5 | -0.444 | 0.0067 | -0.045 | -66.219
-6 | -0.393 | 0.00655 | -0.046 | -60.045
-5.5 | -0.34 | 0.00634 | -0.047 | -53.687
-5 | -0.285 | 0.00619 | -0.048 | -45.985
-4.5 | -0.227 | 0.00599 | -0.049 | -37.941
-4 | -0.168 | 0.00592 | -0.05 | -28.437
-3.5 | -0.108 | 0.0058 | -0.051 | -18.613
-3 | -0.047 | 0.00569 | -0.052 | -8.25
-2.5 | 0.015 | 0.00574 | -0.053 | 2.555
-2 | 0.077 | 0.00576 | -0.054 | 13.299
-1.5 | 0.139 | 0.00586 | -0.055 | 23.692
-1 | 0.201 | 0.00591 | -0.056 | 34.05
-0.5 | 0.264 | 0.00603 | -0.057 | 43.76
0 | 0.326 | 0.00618 | -0.058 | 52.821
0.5 | 0.388 | 0.00555 | -0.059 | 69.946
1 | 0.45 | 0.00564 | -0.06 | 79.806
1.5 | 0.512 | 0.00576 | -0.061 | 88.893
2 | 0.574 | 0.00588 | -0.062 | 97.676
2.5 | 0.636 | 0.0057 | -0.063 | 111.49
3 | 0.694 | 0.00584 | -0.064 | 118.878
3.5 | 0.754 | 0.00638 | -0.065 | 118.201
4 | 0.812 | 0.00739 | -0.066 | 109.8
4.5 | 0.868 | 0.00768 | -0.067 | 113.09
5 | 0.924 | 0.00799 | -0.067 | 115.622
5.5 | 0.977 | 0.00834 | -0.068 | 117.103
6 | 1.027 | 0.00868 | -0.069 | 118.309
6.5 | 1.076 | 0.00907 | -0.07 | 118.602
7 | 1.121 | 0.0095 | -0.071 | 117.908
7.5 | 1.16 | 0.0099 | -0.072 | 117.128
8 | 1.191 | 0.01039 | -0.073 | 114.609
8.5 | 1.216 | 0.01091 | -0.074 | 111.448
9 | 1.234 | 0.01143 | -0.075 | 107.895
9.5 | 1.242 | 0.01218 | -0.076 | 101.954
10 | 1.242 | 0.01287 | -0.076 | 96.464
10.5 | 1.231 | 0.01365 | -0.077 | 90.234
11 | 1.2 | 0.01456 | -0.078 | 82.473
11.5 | 1.156 | 0.01553 | -0.079 | 74.406
12 | 1.097 | 0.01674 | -0.079 | 65.543
12.5 | 1.022 | 0.01925 | -0.08 | 53.114
13 | 0.807 | 0.07537 | -0.054 | 10.706
13.5 | 0.724 | 0.08734 | -0.048 | 8.293
14 | 0.642 | 0.09847 | -0.042 | 6.516
14.5 | 0.558 | 0.1077 | -0.041 | 5.184

## 150. Re 20M Mach 0.25 (2)
BIGFOIL.COM POLAR EXPORT
NACA66-413 a=0.5
NACA66-413 a=0.5 |  |  |  | Cl Max: | 1.7187 | at alpha= | 18.5 | deg
XFOIL ncrit=9 |  |  |  | L/D Max: | 128.407 | at alpha= | 7 | deg
Re: | 20000000 |  |  | Cd Min: | 0.19845 | at alpha= | -19.5 | deg
Mach: | 0.25 |  |  | Cl=0 at alpha= | -2.7739 | deg
|  |  |  | @ Cl=0.1, Cd= | 0.00447
|  |  |  | @ Cl=0.4, Cd= | 0.0042021
|  |  |  | @ Cl=0.6, Cd= | 0.0051291
alpha (deg) | Cl | Cd | Cm | Cl/Cd
-19.5 | -0.5858 | 0.19845 | -0.0058 | -2.9519
-19 | -0.5715 | 0.19111 | -0.0105 | -2.9904
-17.5 | -1.1309 | 0.05517 | -0.1032 | -20.4985
-17 | -1.1871 | 0.04194 | -0.1125 | -28.3047
-16.5 | -1.1758 | 0.03803 | -0.1122 | -30.9177
-16 | -1.2203 | 0.03122 | -0.1098 | -39.0871
-15.5 | -1.2754 | 0.02518 | -0.1025 | -50.6513
-15 | -1.3031 | 0.02136 | -0.093 | -61.0066
-14.5 | -1.3211 | 0.01793 | -0.0823 | -73.681
-14 | -1.3026 | 0.01495 | -0.0761 | -87.1304
-13.5 | -1.2568 | 0.01356 | -0.0724 | -92.6844
-13 | -1.2073 | 0.01236 | -0.0693 | -97.678
-12.5 | -1.152 | 0.01156 | -0.067 | -99.654
-12 | -1.0958 | 0.01081 | -0.0649 | -101.3691
-11.5 | -1.0383 | 0.01018 | -0.0632 | -101.9941
-11 | -0.9806 | 0.00958 | -0.0618 | -102.3591
-10.5 | -0.9225 | 0.00899 | -0.0605 | -102.614
-10 | -0.864 | 0.00847 | -0.0595 | -102.0071
-9.5 | -0.8064 | 0.00789 | -0.0584 | -102.2053
-9 | -0.7475 | 0.00746 | -0.0577 | -100.2011
-8.5 | -0.688 | 0.00711 | -0.0573 | -96.7651
-8 | -0.628 | 0.0068 | -0.0571 | -92.3529
-7.5 | -0.5679 | 0.00653 | -0.057 | -86.9678
-6 | -0.3885 | 0.00575 | -0.0572 | -67.5652
-5.5 | -0.3288 | 0.0055 | -0.0575 | -59.7818
-5 | -0.2686 | 0.0053 | -0.0579 | -50.6792
-4.5 | -0.2082 | 0.00513 | -0.0584 | -40.5848
-4 | -0.1478 | 0.00498 | -0.0591 | -29.6787
-3.5 | -0.0877 | 0.00481 | -0.0597 | -18.2328
-3 | -0.0274 | 0.0047 | -0.0604 | -5.8298
-2.5 | 0.0332 | 0.00458 | -0.0612 | 7.2489
-2 | 0.0933 | 0.00448 | -0.062 | 20.8259
-1.5 | 0.1538 | 0.00439 | -0.0629 | 35.0342
-1 | 0.2139 | 0.00434 | -0.0637 | 49.2857
-0.5 | 0.2739 | 0.00432 | -0.0646 | 63.4028
0 | 0.3324 | 0.00431 | -0.0652 | 77.123
0.5 | 0.3906 | 0.00423 | -0.0659 | 92.3404
1 | 0.4479 | 0.00406 | -0.0664 | 110.3202
2 | 0.5428 | 0.00458 | -0.0643 | 118.5153
2.5 | 0.5953 | 0.00508 | -0.0639 | 117.185
3 | 0.646 | 0.00561 | -0.063 | 115.1515
3.5 | 0.6971 | 0.00607 | -0.0622 | 114.8435
4 | 0.7484 | 0.00647 | -0.0614 | 115.6723
4.5 | 0.8021 | 0.00673 | -0.0609 | 119.1828
5 | 0.8557 | 0.00697 | -0.0605 | 122.769
5.5 | 0.9075 | 0.00725 | -0.0596 | 125.1724
6 | 0.9588 | 0.00753 | -0.0586 | 127.3307
6.5 | 1.0068 | 0.00787 | -0.057 | 127.9288
7 | 1.0478 | 0.00816 | -0.0538 | 128.4069
7.5 | 1.0839 | 0.00855 | -0.0497 | 126.7719
8 | 1.1198 | 0.00908 | -0.0458 | 123.326
8.5 | 1.1603 | 0.00957 | -0.0429 | 121.2435
9 | 1.2003 | 0.01011 | -0.0399 | 118.724
9.5 | 1.2391 | 0.01074 | -0.0369 | 115.3724
10 | 1.2753 | 0.01152 | -0.0335 | 110.7031
10.5 | 1.3127 | 0.01228 | -0.0303 | 106.8974
11 | 1.3505 | 0.01306 | -0.0273 | 103.4074
11.5 | 1.38 | 0.01406 | -0.023 | 98.1508
12 | 1.43 | 0.01509 | -0.0228 | 94.7647
12.5 | 1.4626 | 0.01645 | -0.0196 | 88.9119
13 | 1.4968 | 0.01784 | -0.0168 | 83.9013
13.5 | 1.5422 | 0.0195 | -0.0165 | 79.0872
14 | 1.5774 | 0.02108 | -0.0141 | 74.8292
14.5 | 1.6052 | 0.02309 | -0.0109 | 69.5193
15 | 1.6291 | 0.02536 | -0.0075 | 64.239
15.5 | 1.6556 | 0.02748 | -0.0044 | 60.2475
16 | 1.6764 | 0.02994 | -0.0008 | 55.992
16.5 | 1.6766 | 0.03249 | 0.0061 | 51.6036
17 | 1.6946 | 0.03554 | 0.0091 | 47.6815
17.5 | 1.7066 | 0.03925 | 0.0119 | 43.4803
18 | 1.7153 | 0.04353 | 0.0144 | 39.405
18.5 | 1.7187 | 0.04855 | 0.0163 | 35.4006
19 | 1.7141 | 0.05473 | 0.0175 | 31.3192
19.5 | 1.7029 | 0.06208 | 0.0176 | 27.4307
20 | 1.684 | 0.07091 | 0.0164 | 23.7484

## 151. Re 20M Mach 0.50 (1)
BIGFOIL.COM POLAR EXPORT
NACA66-413 a=0.5
NACA66-413 a=0.5 |  |  |  | Cl Max: | 1.222 | at alpha= | 20 | deg
JavaFoil+Calcfoil stall+Eppler ext transition |  |  |  | L/D Max: | 109.107 | at alpha= | 5 | deg
Re: | 20000000 |  |  | Cd Min: | 0.00557 | at alpha= | 0.5 | deg
Mach: | 0.5 |  |  | Cl=0 at alpha= | -2.6176 | deg
|  |  |  | @ Cl=0.1, Cd= | 0.005915
|  |  |  | @ Cl=0.4, Cd= | 0.0057374
|  |  |  | @ Cl=0.6, Cd= | 0.0064224
alpha (deg) | Cl | Cd | Cm | Cl/Cd
-20 | -0.954 | 0.17022 | -0.015 | -5.607
-19.5 | -0.928 | 0.16046 | -0.016 | -5.781
-19 | -0.9 | 0.15503 | -0.016 | -5.805
-18.5 | -0.872 | 0.1498 | -0.016 | -5.823
-18 | -0.845 | 0.14377 | -0.016 | -5.878
-17.5 | -0.819 | 0.13713 | -0.017 | -5.969
-17 | -0.792 | 0.13188 | -0.017 | -6.002
-16.5 | -0.763 | 0.1268 | -0.017 | -6.02
-16 | -0.736 | 0.11948 | -0.018 | -6.161
-15.5 | -0.71 | 0.10988 | -0.019 | -6.459
-15 | -0.689 | 0.09204 | -0.021 | -7.482
-14.5 | -0.663 | 0.08514 | -0.022 | -7.79
-14 | -0.628 | 0.09308 | -0.02 | -6.744
-13.5 | -0.601 | 0.08662 | -0.021 | -6.94
-13 | -0.578 | 0.07656 | -0.023 | -7.551
-12.5 | -0.561 | 0.06222 | -0.027 | -9.016
-12 | -0.619 | 0.01365 | -0.038 | -45.341
-11.5 | -0.595 | 0.0112 | -0.04 | -53.139
-11 | -0.566 | 0.01006 | -0.041 | -56.272
-10.5 | -0.435 | 0.06502 | -0.022 | -6.689
-10 | -0.406 | 0.06436 | -0.021 | -6.315
-9.5 | -0.38 | 0.05735 | -0.023 | -6.626
-9 | -0.355 | 0.051 | -0.026 | -6.958
-8.5 | -0.398 | 0.0088 | -0.046 | -45.201
-8 | -0.368 | 0.00826 | -0.048 | -44.509
-7.5 | -0.27 | 0.04632 | -0.025 | -5.82
-7 | -0.241 | 0.04469 | -0.024 | -5.403
-6.5 | -0.214 | 0.0419 | -0.025 | -5.109
-6 | -0.374 | 0.00636 | -0.052 | -58.825
-5.5 | -0.35 | 0.00708 | -0.053 | -49.368
-5 | -0.303 | 0.00669 | -0.054 | -45.296
-4.5 | -0.247 | 0.00642 | -0.055 | -38.435
-4 | -0.185 | 0.00627 | -0.056 | -29.471
-3.5 | -0.12 | 0.00612 | -0.057 | -19.535
-3 | -0.052 | 0.00595 | -0.058 | -8.768
-2.5 | 0.016 | 0.00589 | -0.059 | 2.773
-2 | 0.085 | 0.00593 | -0.06 | 14.403
-1.5 | 0.155 | 0.00586 | -0.062 | 26.449
-1 | 0.225 | 0.00596 | -0.063 | 37.733
-0.5 | 0.295 | 0.00604 | -0.064 | 48.898
0 | 0.364 | 0.00592 | -0.065 | 61.538
0.5 | 0.433 | 0.00557 | -0.066 | 77.863
1 | 0.502 | 0.00616 | -0.067 | 81.601
1.5 | 0.571 | 0.00632 | -0.068 | 90.277
2 | 0.639 | 0.00656 | -0.069 | 97.519
2.5 | 0.707 | 0.00682 | -0.07 | 103.709
3 | 0.77 | 0.0071 | -0.071 | 108.571
3.5 | 0.835 | 0.00799 | -0.072 | 104.535
4 | 0.898 | 0.00843 | -0.073 | 106.577
4.5 | 0.958 | 0.00884 | -0.074 | 108.362
5 | 1.014 | 0.0093 | -0.075 | 109.107
5.5 | 1.065 | 0.00982 | -0.076 | 108.473
6 | 1.109 | 0.01042 | -0.077 | 106.373
6.5 | 1.141 | 0.01106 | -0.078 | 103.146
7 | 1.154 | 0.01178 | -0.079 | 98
7.5 | 1.12 | 0.01268 | -0.08 | 88.302
8 | 0.581 | 0.0502 | -0.043 | 11.582
8.5 | 0.736 | 0.01458 | -0.082 | 50.485
9 | 0.763 | 0.01614 | -0.082 | 47.293
9.5 | 0.799 | 0.0156 | -0.084 | 51.231
10 | 0.83 | 0.01682 | -0.085 | 49.335
10.5 | 0.859 | 0.01835 | -0.085 | 46.829
11 | 0.889 | 0.0199 | -0.086 | 44.657
11.5 | 0.768 | 0.07881 | -0.047 | 9.744
12 | 0.951 | 0.02066 | -0.088 | 46.06
12.5 | 0.979 | 0.02272 | -0.089 | 43.115
13 | 1.004 | 0.02609 | -0.089 | 38.462
13.5 | 1.022 | 0.03104 | -0.089 | 32.92
14 | 1.046 | 0.03341 | -0.089 | 31.325
14.5 | 0.941 | 0.09613 | -0.062 | 9.79
15 | 0.96 | 0.11268 | -0.058 | 8.519
15.5 | 0.986 | 0.12012 | -0.059 | 8.208
16 | 1.008 | 0.13614 | -0.057 | 7.405
16.5 | 1.036 | 0.13953 | -0.059 | 7.426
17 | 1.065 | 0.1421 | -0.062 | 7.497
17.5 | 1.087 | 0.15966 | -0.06 | 6.811
18 | 1.116 | 0.16042 | -0.062 | 6.955
18.5 | 1.144 | 0.16719 | -0.064 | 6.84
19 | 1.172 | 0.17327 | -0.066 | 6.763
19.5 | 1.194 | 0.19141 | -0.066 | 6.24
20 | 1.222 | 0.19435 | -0.067 | 6.288

## 152. Re 20M Mach 0.50 (2)
BIGFOIL.COM POLAR EXPORT
NACA66-413 a=0.5
NACA66-413 a=0.5 |  |  |  | Cl Max: | 1.2768 | at alpha= | 10 | deg
XFOIL ncrit=9 |  |  |  | L/D Max: | 151.732 | at alpha= | 1.5 | deg
Re: | 20000000 |  |  | Cd Min: | 0.24169 | at alpha= | -20 | deg
Mach: | 0.5 |  |  | Cl=0 at alpha= | -2.8197 | deg
|  |  |  | @ Cl=0.1, Cd= | 0.0045825
|  |  |  | @ Cl=0.4, Cd= | 0.0042561
|  |  |  | @ Cl=0.6, Cd= | 0.0041732
alpha (deg) | Cl | Cd | Cm | Cl/Cd
-20 | -0.6003 | 0.24169 | 0.0063 | -2.4838
-19.5 | -0.5834 | 0.23103 | 0.0009 | -2.5252
-19 | -0.5642 | 0.22205 | -0.0044 | -2.5409
-18.5 | -0.5449 | 0.21344 | -0.0095 | -2.5529
-18 | -0.5233 | 0.20586 | -0.0145 | -2.542
-17.5 | -0.504 | 0.19745 | -0.0196 | -2.5525
-17 | -0.4901 | 0.1873 | -0.0251 | -2.6167
-16.5 | -0.4715 | 0.17893 | -0.0302 | -2.6351
-16 | -0.4517 | 0.17118 | -0.0351 | -2.6387
-15.5 | -0.4338 | 0.16304 | -0.04 | -2.6607
-15 | -0.4226 | 0.1531 | -0.0456 | -2.7603
-14.5 | -0.4048 | 0.14525 | -0.0505 | -2.7869
-14 | -0.3853 | 0.13801 | -0.0551 | -2.7918
-13.5 | -0.3753 | 0.12876 | -0.0605 | -2.9147
-13 | -0.3654 | 0.11994 | -0.0657 | -3.0465
-12.5 | -0.3576 | 0.11107 | -0.071 | -3.2196
-12 | -0.342 | 0.10397 | -0.0753 | -3.2894
-11.5 | -0.3224 | 0.09784 | -0.0791 | -3.2952
-11 | -0.3145 | 0.08991 | -0.0838 | -3.4979
-10.5 | -0.3316 | 0.07845 | -0.0906 | -4.2269
-10 | -0.3447 | 0.06832 | -0.097 | -5.0454
-9.5 | -0.3629 | 0.05727 | -0.1057 | -6.3367
-9 | -0.382 | 0.04787 | -0.1129 | -7.9799
-8.5 | -0.4211 | 0.04087 | -0.1108 | -10.3034
-8 | -0.4577 | 0.03497 | -0.103 | -13.0884
-7.5 | -0.4715 | 0.02807 | -0.0968 | -16.7973
-7 | -0.4793 | 0.02037 | -0.0896 | -23.5297
-6.5 | -0.484 | 0.01148 | -0.0814 | -42.1603
-6 | -0.4442 | 0.00718 | -0.0762 | -61.8663
-5.5 | -0.3784 | 0.00618 | -0.0734 | -61.2298
-5 | -0.3076 | 0.00573 | -0.0719 | -53.6824
-4.5 | -0.2364 | 0.00543 | -0.0711 | -43.5359
-4 | -0.1654 | 0.00521 | -0.0708 | -31.7466
-3.5 | -0.0949 | 0.00504 | -0.0708 | -18.8294
-3 | -0.0252 | 0.00483 | -0.071 | -5.2174
-2.5 | 0.0447 | 0.00467 | -0.0715 | 9.5717
-2 | 0.1142 | 0.00456 | -0.0722 | 25.0439
-1.5 | 0.183 | 0.00445 | -0.073 | 41.1236
-1 | 0.2522 | 0.00437 | -0.0739 | 57.7117
-0.5 | 0.3208 | 0.0043 | -0.0749 | 74.6047
0 | 0.3887 | 0.00427 | -0.0758 | 91.0304
0.5 | 0.4538 | 0.00419 | -0.0762 | 108.3055
1 | 0.5182 | 0.00396 | -0.0767 | 130.8586
1.5 | 0.5781 | 0.00381 | -0.0764 | 151.7323
2 | 0.6191 | 0.00449 | -0.0727 | 137.8842
2.5 | 0.6674 | 0.00527 | -0.0699 | 126.6414
3 | 0.7115 | 0.00602 | -0.066 | 118.1894
3.5 | 0.7522 | 0.00666 | -0.0613 | 112.9429
4 | 0.7759 | 0.00728 | -0.0531 | 106.5797
4.5 | 0.8202 | 0.00778 | -0.049 | 105.4242
5.5 | 0.9149 | 0.00891 | -0.042 | 102.6824
6 | 0.9622 | 0.0096 | -0.0384 | 100.2292
6.5 | 1.0093 | 0.01036 | -0.0346 | 97.4228
7 | 1.0578 | 0.01115 | -0.0309 | 94.87
7.5 | 1.1048 | 0.01206 | -0.0269 | 91.6086
8 | 1.1488 | 0.01315 | -0.0223 | 87.3612
8.5 | 1.1948 | 0.01427 | -0.0177 | 83.7281
9 | 1.2399 | 0.01552 | -0.0128 | 79.8905
9.5 | 1.2765 | 0.01725 | -0.0067 | 74
10 | 1.2768 | 0.02072 | 0.0027 | 61.6216
10.5 | 1.2508 | 0.02575 | 0.0132 | 48.5748
11 | 1.2429 | 0.03388 | 0.0159 | 36.6854
12.5 | 1.1256 | 0.06029 | 0.0271 | 18.6698
13 | 1.0875 | 0.07231 | 0.0236 | 15.0394
13.5 | 1.0542 | 0.08559 | 0.0171 | 12.3169
14 | 1.0274 | 0.09974 | 0.0084 | 10.3008
14.5 | 1.006 | 0.11462 | -0.0018 | 8.7768
15 | 0.9916 | 0.12938 | -0.0115 | 7.6642