## index
index | Re | Mach | Datasource
1 | 50000 | 0 | JavaFoil+Calcfoil stall+Eppler ext transition
2 | 50000 | 0 | XFOIL ncrit=9
3 | 50000 | 0.1 | JavaFoil+Calcfoil stall+Eppler ext transition
4 | 50000 | 0.1 | XFOIL ncrit=9
5 | 50000 | 0.25 | JavaFoil+Calcfoil stall+Eppler ext transition
6 | 50000 | 0.25 | XFOIL ncrit=9
7 | 50000 | 0.5 | JavaFoil+Calcfoil stall+Eppler ext transition
8 | 50000 | 0.5 | XFOIL ncrit=9
9 | 100000 | 0 | JavaFoil+Calcfoil stall+Eppler ext transition
10 | 100000 | 0 | XFOIL ncrit=9
11 | 100000 | 0.1 | JavaFoil+Calcfoil stall+Eppler ext transition
12 | 100000 | 0.1 | XFOIL ncrit=9
13 | 100000 | 0.25 | JavaFoil+Calcfoil stall+Eppler ext transition
14 | 100000 | 0.25 | XFOIL ncrit=9
15 | 100000 | 0.5 | JavaFoil+Calcfoil stall+Eppler ext transition
16 | 100000 | 0.5 | XFOIL ncrit=9
17 | 250000 | 0 | JavaFoil+Calcfoil stall+Eppler ext transition
18 | 250000 | 0 | XFOIL ncrit=9
19 | 250000 | 0.1 | JavaFoil+Calcfoil stall+Eppler ext transition
20 | 250000 | 0.1 | XFOIL ncrit=9
21 | 250000 | 0.25 | JavaFoil+Calcfoil stall+Eppler ext transition
22 | 250000 | 0.25 | XFOIL ncrit=9
23 | 250000 | 0.5 | JavaFoil+Calcfoil stall+Eppler ext transition
24 | 250000 | 0.5 | XFOIL ncrit=9
25 | 500000 | 0 | JavaFoil+Calcfoil stall+Eppler ext transition
26 | 500000 | 0 | XFOIL ncrit=9
27 | 500000 | 0.1 | JavaFoil+Calcfoil stall+Eppler ext transition
28 | 500000 | 0.1 | XFOIL ncrit=9
29 | 500000 | 0.25 | JavaFoil+Calcfoil stall+Eppler ext transition
30 | 500000 | 0.25 | XFOIL ncrit=9
31 | 500000 | 0.5 | JavaFoil+Calcfoil stall+Eppler ext transition
32 | 500000 | 0.5 | XFOIL ncrit=9
33 | 750000 | 0 | JavaFoil+Calcfoil stall+Eppler ext transition
34 | 750000 | 0 | XFOIL ncrit=9
35 | 750000 | 0.1 | JavaFoil+Calcfoil stall+Eppler ext transition
36 | 750000 | 0.1 | XFOIL ncrit=9
37 | 750000 | 0.25 | JavaFoil+Calcfoil stall+Eppler ext transition
38 | 750000 | 0.25 | XFOIL ncrit=9
39 | 750000 | 0.5 | JavaFoil+Calcfoil stall+Eppler ext transition
40 | 750000 | 0.5 | XFOIL ncrit=9
41 | 1000000 | 0 | JavaFoil+Calcfoil stall+Eppler ext transition
42 | 1000000 | 0 | XFOIL ncrit=9
43 | 1000000 | 0.1 | JavaFoil+Calcfoil stall+Eppler ext transition
44 | 1000000 | 0.1 | XFOIL ncrit=9
45 | 1000000 | 0.25 | JavaFoil+Calcfoil stall+Eppler ext transition
46 | 1000000 | 0.25 | XFOIL ncrit=9
47 | 1000000 | 0.5 | JavaFoil+Calcfoil stall+Eppler ext transition
48 | 1000000 | 0.5 | XFOIL ncrit=9
49 | 2000000 | 0 | JavaFoil+Calcfoil stall+Eppler ext transition
50 | 2000000 | 0 | XFOIL ncrit=9
51 | 2000000 | 0.1 | JavaFoil+Calcfoil stall+Eppler ext transition
52 | 2000000 | 0.1 | XFOIL ncrit=9
53 | 2000000 | 0.25 | JavaFoil+Calcfoil stall+Eppler ext transition
54 | 2000000 | 0.25 | XFOIL ncrit=9
55 | 2000000 | 0.5 | JavaFoil+Calcfoil stall+Eppler ext transition
56 | 2000000 | 0.5 | XFOIL ncrit=9
57 | 3000000 | 0 | JavaFoil+Calcfoil stall+Eppler ext transition
58 | 3000000 | 0 | XFOIL ncrit=9
59 | 3000000 | 0.1 | JavaFoil+Calcfoil stall+Eppler ext transition
60 | 3000000 | 0.1 | XFOIL ncrit=9
61 | 3000000 | 0.25 | JavaFoil+Calcfoil stall+Eppler ext transition
62 | 3000000 | 0.25 | XFOIL ncrit=9
63 | 3000000 | 0.5 | JavaFoil+Calcfoil stall+Eppler ext transition
64 | 3000000 | 0.5 | XFOIL ncrit=9
65 | 4000000 | 0 | JavaFoil+Calcfoil stall+Eppler ext transition
66 | 4000000 | 0 | XFOIL ncrit=9
67 | 4000000 | 0.1 | JavaFoil+Calcfoil stall+Eppler ext transition
68 | 4000000 | 0.1 | XFOIL ncrit=9
69 | 4000000 | 0.25 | JavaFoil+Calcfoil stall+Eppler ext transition
70 | 4000000 | 0.25 | XFOIL ncrit=9
71 | 4000000 | 0.5 | JavaFoil+Calcfoil stall+Eppler ext transition
72 | 4000000 | 0.5 | XFOIL ncrit=9
73 | 5000000 | 0 | JavaFoil+Calcfoil stall+Eppler ext transition
74 | 5000000 | 0 | XFOIL ncrit=9
75 | 5000000 | 0.1 | JavaFoil+Calcfoil stall+Eppler ext transition
76 | 5000000 | 0.1 | XFOIL ncrit=9
77 | 5000000 | 0.25 | JavaFoil+Calcfoil stall+Eppler ext transition
78 | 5000000 | 0.25 | XFOIL ncrit=9
79 | 5000000 | 0.5 | JavaFoil+Calcfoil stall+Eppler ext transition
80 | 5000000 | 0.5 | XFOIL ncrit=9
81 | 6000000 | 0 | JavaFoil+Calcfoil stall+Eppler ext transition
82 | 6000000 | 0 | XFOIL ncrit=9
83 | 6000000 | 0.1 | JavaFoil+Calcfoil stall+Eppler ext transition
84 | 6000000 | 0.1 | XFOIL ncrit=9
85 | 6000000 | 0.25 | JavaFoil+Calcfoil stall+Eppler ext transition
86 | 6000000 | 0.25 | XFOIL ncrit=9
87 | 6000000 | 0.5 | JavaFoil+Calcfoil stall+Eppler ext transition
88 | 6000000 | 0.5 | XFOIL ncrit=9
89 | 7000000 | 0 | JavaFoil+Calcfoil stall+Eppler ext transition
90 | 7000000 | 0 | XFOIL ncrit=9
91 | 7000000 | 0.1 | JavaFoil+Calcfoil stall+Eppler ext transition
92 | 7000000 | 0.1 | XFOIL ncrit=9
93 | 7000000 | 0.25 | JavaFoil+Calcfoil stall+Eppler ext transition
94 | 7000000 | 0.25 | XFOIL ncrit=9
95 | 7000000 | 0.5 | JavaFoil+Calcfoil stall+Eppler ext transition
96 | 7000000 | 0.5 | XFOIL ncrit=9
97 | 8000000 | 0 | JavaFoil+Calcfoil stall+Eppler ext transition
98 | 8000000 | 0 | XFOIL ncrit=9
99 | 8000000 | 0.1 | JavaFoil+Calcfoil stall+Eppler ext transition
100 | 8000000 | 0.1 | XFOIL ncrit=9
101 | 8000000 | 0.25 | JavaFoil+Calcfoil stall+Eppler ext transition
102 | 8000000 | 0.25 | XFOIL ncrit=9
103 | 8000000 | 0.5 | JavaFoil+Calcfoil stall+Eppler ext transition
104 | 8000000 | 0.5 | XFOIL ncrit=9
105 | 10000000 | 0 | JavaFoil+Calcfoil stall+Eppler ext transition
106 | 10000000 | 0 | XFOIL ncrit=9
107 | 10000000 | 0.1 | JavaFoil+Calcfoil stall+Eppler ext transition
108 | 10000000 | 0.1 | XFOIL ncrit=9
109 | 10000000 | 0.25 | JavaFoil+Calcfoil stall+Eppler ext transition
110 | 10000000 | 0.25 | XFOIL ncrit=9
111 | 10000000 | 0.5 | JavaFoil+Calcfoil stall+Eppler ext transition
112 | 10000000 | 0.5 | XFOIL ncrit=9
113 | 12000000 | 0 | JavaFoil+Calcfoil stall+Eppler ext transition
114 | 12000000 | 0 | XFOIL ncrit=9
115 | 12000000 | 0.1 | JavaFoil+Calcfoil stall+Eppler ext transition
116 | 12000000 | 0.1 | XFOIL ncrit=9
117 | 12000000 | 0.25 | JavaFoil+Calcfoil stall+Eppler ext transition
118 | 12000000 | 0.25 | XFOIL ncrit=9
119 | 12000000 | 0.5 | JavaFoil+Calcfoil stall+Eppler ext transition
120 | 12000000 | 0.5 | XFOIL ncrit=9
121 | 14000000 | 0 | JavaFoil+Calcfoil stall+Eppler ext transition
122 | 14000000 | 0 | XFOIL ncrit=9
123 | 14000000 | 0.1 | JavaFoil+Calcfoil stall+Eppler ext transition
124 | 14000000 | 0.1 | XFOIL ncrit=9
125 | 14000000 | 0.25 | JavaFoil+Calcfoil stall+Eppler ext transition
126 | 14000000 | 0.25 | XFOIL ncrit=9
127 | 14000000 | 0.5 | JavaFoil+Calcfoil stall+Eppler ext transition
128 | 14000000 | 0.5 | XFOIL ncrit=9
129 | 16000000 | 0 | JavaFoil+Calcfoil stall+Eppler ext transition
130 | 16000000 | 0 | XFOIL ncrit=9
131 | 16000000 | 0.1 | JavaFoil+Calcfoil stall+Eppler ext transition
132 | 16000000 | 0.1 | XFOIL ncrit=9
133 | 16000000 | 0.25 | JavaFoil+Calcfoil stall+Eppler ext transition
134 | 16000000 | 0.25 | XFOIL ncrit=9
135 | 16000000 | 0.5 | JavaFoil+Calcfoil stall+Eppler ext transition
136 | 16000000 | 0.5 | XFOIL ncrit=9
137 | 18000000 | 0 | JavaFoil+Calcfoil stall+Eppler ext transition
138 | 18000000 | 0 | XFOIL ncrit=9
139 | 18000000 | 0.1 | JavaFoil+Calcfoil stall+Eppler ext transition
140 | 18000000 | 0.1 | XFOIL ncrit=9
141 | 18000000 | 0.25 | JavaFoil+Calcfoil stall+Eppler ext transition
142 | 18000000 | 0.25 | XFOIL ncrit=9
143 | 18000000 | 0.5 | JavaFoil+Calcfoil stall+Eppler ext transition
144 | 18000000 | 0.5 | XFOIL ncrit=9
145 | 20000000 | 0 | JavaFoil+Calcfoil stall+Eppler ext transition
146 | 20000000 | 0 | XFOIL ncrit=9
147 | 20000000 | 0.1 | JavaFoil+Calcfoil stall+Eppler ext transition
148 | 20000000 | 0.1 | XFOIL ncrit=9
149 | 20000000 | 0.25 | JavaFoil+Calcfoil stall+Eppler ext transition
150 | 20000000 | 0.25 | XFOIL ncrit=9
151 | 20000000 | 0.5 | JavaFoil+Calcfoil stall+Eppler ext transition
152 | 20000000 | 0.5 | XFOIL ncrit=9

## 1. Re 50k Mach 0.00 (1)
BIGFOIL.COM POLAR EXPORT
Horten 17.00% thick 6.00% camber
Horten 17.00% thick 6.00% camber |  |  |  | Cl Max: | 1.945 | at alpha= | 20 | deg
JavaFoil+Calcfoil stall+Eppler ext transition |  |  |  | L/D Max: | 22.759 | at alpha= | 7.5 | deg
Re: | 50000 |  |  | Cd Min: | 0.02316 | at alpha= | 0 | deg
Mach: | 0 |  |  | Cl=0 at alpha= | -2.41 | deg
|  |  |  | @ Cl=0.1, Cd= | 0.039397
|  |  |  | @ Cl=0.4, Cd= | 0.029146
|  |  |  | @ Cl=0.6, Cd= | 0.0321
alpha (deg) | Cl | Cd | Cm | Cl/Cd
-20 | -0.884 | 0.30093 | 0.004 | -2.937
-19.5 | -0.891 | 0.28612 | 0.004 | -3.113
-19 | -0.896 | 0.27051 | 0.004 | -3.313
-18.5 | -0.901 | 0.25531 | 0.004 | -3.527
-18 | -0.903 | 0.24441 | 0.004 | -3.696
-17.5 | -0.904 | 0.22937 | 0.004 | -3.943
-17 | -0.904 | 0.21829 | 0.005 | -4.141
-16.5 | -0.902 | 0.2066 | 0.005 | -4.364
-16 | -0.897 | 0.19439 | 0.005 | -4.616
-15.5 | -0.891 | 0.18406 | 0.005 | -4.84
-15 | -0.882 | 0.17168 | 0.005 | -5.139
-14.5 | -0.872 | 0.16343 | 0.005 | -5.333
-14 | -0.859 | 0.1531 | 0.005 | -5.608
-13.5 | -0.843 | 0.14362 | 0.005 | -5.87
-13 | -0.825 | 0.13496 | 0.005 | -6.115
-12.5 | -0.805 | 0.12671 | 0.005 | -6.354
-12 | -0.783 | 0.11956 | 0.005 | -6.546
-11.5 | -0.757 | 0.11211 | 0.005 | -6.75
-11 | -0.729 | 0.10492 | 0.005 | -6.947
-10.5 | -0.699 | 0.09789 | 0.005 | -7.138
-10 | -0.667 | 0.09193 | 0.005 | -7.251
-9.5 | -0.633 | 0.0861 | 0.005 | -7.346
-9 | -0.597 | 0.08136 | 0.006 | -7.332
-8.5 | -0.559 | 0.07628 | 0.006 | -7.325
-8 | -0.519 | 0.07166 | 0.006 | -7.247
-7.5 | -0.478 | 0.06707 | 0.005 | -7.132
-7 | -0.436 | 0.06304 | 0.005 | -6.914
-6.5 | -0.392 | 0.05938 | 0.005 | -6.602
-6 | -0.347 | 0.05621 | 0.005 | -6.172
-5.5 | -0.301 | 0.05319 | 0.005 | -5.656
-5 | -0.254 | 0.05059 | 0.005 | -5.019
-4.5 | -0.206 | 0.04822 | 0.005 | -4.276
-4 | -0.158 | 0.04611 | 0.005 | -3.421
-3.5 | -0.109 | 0.04429 | 0.005 | -2.454
-3 | -0.059 | 0.04276 | 0.005 | -1.382
-2.5 | -0.009 | 0.04144 | 0.005 | -0.219
-2 | 0.041 | 0.04037 | 0.005 | 1.025
-1.5 | 0.092 | 0.03951 | 0.005 | 2.333
-1 | 0.143 | 0.03879 | 0.005 | 3.697
-0.5 | 0.195 | 0.03817 | 0.005 | 5.103
0 | 0.271 | 0.02316 | 0.005 | 11.713
0.5 | 0.327 | 0.02813 | 0.009 | 11.617
1 | 0.382 | 0.02876 | 0.008 | 13.277
1.5 | 0.437 | 0.02994 | 0.008 | 14.591
2 | 0.491 | 0.03068 | 0.008 | 16.019
2.5 | 0.546 | 0.03107 | 0.007 | 17.564
3 | 0.6 | 0.0321 | 0.007 | 18.685
3.5 | 0.653 | 0.03328 | 0.007 | 19.634
4 | 0.707 | 0.03455 | 0.007 | 20.457
4.5 | 0.76 | 0.03594 | 0.006 | 21.14
5 | 0.813 | 0.03746 | 0.006 | 21.691
5.5 | 0.865 | 0.03909 | 0.006 | 22.126
6 | 0.917 | 0.04087 | 0.006 | 22.439
6.5 | 0.968 | 0.04278 | 0.005 | 22.633
7 | 1.02 | 0.04481 | 0.005 | 22.754
7.5 | 1.07 | 0.04703 | 0.005 | 22.759
8 | 1.121 | 0.04938 | 0.004 | 22.696
8.5 | 1.171 | 0.05186 | 0.004 | 22.571
9 | 1.22 | 0.05458 | 0.004 | 22.349
9.5 | 1.269 | 0.0574 | 0.003 | 22.104
10 | 1.317 | 0.06041 | 0.003 | 21.801
10.5 | 1.365 | 0.06362 | 0.003 | 21.45
11 | 1.412 | 0.067 | 0.002 | 21.07
11.5 | 1.458 | 0.07061 | 0.002 | 20.647
12 | 1.504 | 0.07434 | 0.001 | 20.226
12.5 | 1.548 | 0.07839 | 0.001 | 19.751
13 | 1.592 | 0.08255 | 0.001 | 19.285
13.5 | 1.634 | 0.08704 | 0 | 18.771
14 | 1.673 | 0.09165 | 0 | 18.253
14.5 | 1.71 | 0.09655 | -0.001 | 17.709
15 | 1.744 | 0.10161 | -0.001 | 17.166
15.5 | 1.776 | 0.10709 | -0.001 | 16.585
16 | 1.806 | 0.11261 | -0.002 | 16.036
16.5 | 1.832 | 0.11843 | -0.002 | 15.473
17 | 1.857 | 0.12458 | -0.003 | 14.903
17.5 | 1.878 | 0.13084 | -0.003 | 14.356
18 | 1.897 | 0.13726 | -0.003 | 13.819
18.5 | 1.912 | 0.14411 | -0.004 | 13.27
19 | 1.926 | 0.1513 | -0.004 | 12.728
19.5 | 1.937 | 0.15885 | -0.005 | 12.195
20 | 1.945 | 0.16757 | -0.005 | 11.605

## 2. Re 50k Mach 0.00 (2)
BIGFOIL.COM POLAR EXPORT
Horten 17.00% thick 6.00% camber
Horten 17.00% thick 6.00% camber |  |  |  | Cl Max: | 0.7576 | at alpha= | 20 | deg
XFOIL ncrit=9 |  |  |  | L/D Max: | 4.2062 | at alpha= | -6 | deg
Re: | 50000 |  |  | Cd Min: | 0.2336 | at alpha= | 20 | deg
Mach: | 0 |  |  | Cl=0 at alpha= | 2.1559 | deg
|  |  |  | @ Cl=0.1, Cd= | 0.086459
|  |  |  | @ Cl=0.4, Cd= | 0.13328
|  |  |  | @ Cl=0.6, Cd= | 0.18765
alpha (deg) | Cl | Cd | Cm | Cl/Cd
-20 | -0.4637 | 0.21918 | 0.0236 | -2.1156
-19.5 | -0.4516 | 0.21643 | 0.0193 | -2.0866
-19 | -0.4334 | 0.2101 | 0.0162 | -2.0628
-18.5 | -0.4104 | 0.2032 | 0.0138 | -2.0197
-18 | -0.3995 | 0.20022 | 0.0098 | -1.9953
-17.5 | -0.386 | 0.19512 | 0.0062 | -1.9783
-17 | -0.3583 | 0.18668 | 0.0045 | -1.9193
-16.5 | -0.3505 | 0.18399 | 0.0005 | -1.905
-16 | -0.331 | 0.1767 | -0.0023 | -1.8732
-15.5 | -0.3076 | 0.16986 | -0.0046 | -1.8109
-15 | -0.3142 | 0.16937 | -0.0095 | -1.8551
-14.5 | -0.2778 | 0.15841 | -0.0112 | -1.7537
-14 | -0.2634 | 0.15343 | -0.0147 | -1.7167
-13.5 | -0.2496 | 0.14707 | -0.019 | -1.6972
-13 | -0.2235 | 0.14038 | -0.0229 | -1.5921
-12.5 | -0.2291 | 0.13684 | -0.0296 | -1.6742
-12 | -0.1919 | 0.12933 | -0.033 | -1.4838
-11.5 | -0.1399 | 0.11989 | -0.0463 | -1.1669
-11 | -0.1037 | 0.11205 | -0.0564 | -0.92548
-10.5 | -0.1032 | 0.10767 | -0.062 | -0.95848
-10 | -0.1106 | 0.10452 | -0.0644 | -1.0582
-9 | -0.0437 | 0.09223 | -0.0616 | -0.47382
-8.5 | -0.0866 | 0.09052 | -0.0612 | -0.95669
-8 | -0.0187 | 0.0848 | -0.0563 | -0.22052
-7.5 | 0.0372 | 0.08141 | -0.0507 | 0.45695
-7 | 0.1694 | 0.07713 | -0.0478 | 2.1963
-6.5 | 0.2785 | 0.07056 | -0.0564 | 3.947
-6 | 0.2909 | 0.06916 | -0.056 | 4.2062
-5.5 | 0.1194 | 0.06999 | -0.0441 | 1.706
-5 | -0.0439 | 0.0673 | -0.0369 | -0.6523
-4.5 | -0.1676 | 0.06692 | -0.0238 | -2.5045
-4 | -0.2644 | 0.06648 | -0.014 | -3.9771
-2 | -0.4343 | 0.07193 | 0.0074 | -6.0378
-1.5 | -0.3752 | 0.07077 | 0.0067 | -5.3017
-1 | -0.3197 | 0.07118 | 0.0066 | -4.4914
-0.5 | -0.2615 | 0.07224 | 0.0055 | -3.6199
0 | -0.2094 | 0.07321 | 0.0045 | -2.8603
0.5 | -0.1835 | 0.07287 | 0.007 | -2.5182
1 | -0.1311 | 0.07439 | 0.005 | -1.7623
1.5 | -0.0648 | 0.07718 | -0.0001 | -0.8396
2 | -0.0101 | 0.08049 | -0.0017 | -0.12548
2.5 | 0.0223 | 0.08213 | 0.0005 | 0.27152
3 | 0.2348 | 0.09397 | -0.0345 | 2.4987
3.5 | 0.2275 | 0.09455 | -0.0285 | 2.4061
4 | 0.2303 | 0.09665 | -0.0241 | 2.3828
4.5 | 0.2454 | 0.10013 | -0.0214 | 2.4508
5 | 0.2829 | 0.10493 | -0.0205 | 2.6961
5.5 | 0.2788 | 0.10646 | -0.0163 | 2.6188
6 | 0.2987 | 0.11089 | -0.0147 | 2.6937
6.5 | 0.3242 | 0.11469 | -0.0132 | 2.8268
7 | 0.3234 | 0.11705 | -0.0104 | 2.7629
7.5 | 0.3755 | 0.12484 | -0.0113 | 3.0079
8 | 0.3625 | 0.12505 | -0.008 | 2.8988
8.5 | 0.3801 | 0.12983 | -0.0072 | 2.9277
9 | 0.4039 | 0.13395 | -0.0064 | 3.0153
9.5 | 0.406 | 0.137 | -0.0053 | 2.9635
10 | 0.4459 | 0.14367 | -0.0056 | 3.1036
10.5 | 0.4401 | 0.14532 | -0.0045 | 3.0285
11 | 0.4899 | 0.15456 | -0.0055 | 3.1696
11.5 | 0.4758 | 0.15408 | -0.0044 | 3.088
12 | 0.5107 | 0.16198 | -0.0052 | 3.1529
12.5 | 0.512 | 0.16316 | -0.005 | 3.138
13 | 0.5299 | 0.16862 | -0.0057 | 3.1426
13.5 | 0.5482 | 0.17253 | -0.0062 | 3.1774
14 | 0.5585 | 0.17676 | -0.0073 | 3.1597
14.5 | 0.5845 | 0.18218 | -0.0081 | 3.2084
15 | 0.5903 | 0.18553 | -0.0095 | 3.1817
15.5 | 0.6215 | 0.19234 | -0.0105 | 3.2313
16 | 0.623 | 0.19458 | -0.0124 | 3.2018
16.5 | 0.6587 | 0.2031 | -0.0135 | 3.2432
17 | 0.6562 | 0.20385 | -0.0158 | 3.219
18 | 0.6895 | 0.21335 | -0.0197 | 3.2318
18.5 | 0.7183 | 0.22205 | -0.0214 | 3.2349
19 | 0.7233 | 0.22318 | -0.0241 | 3.2409
19.5 | 0.7394 | 0.22889 | -0.0265 | 3.2304
20 | 0.7576 | 0.2336 | -0.0288 | 3.2432

## 3. Re 50k Mach 0.10 (1)
BIGFOIL.COM POLAR EXPORT
Horten 17.00% thick 6.00% camber
Horten 17.00% thick 6.00% camber |  |  |  | Cl Max: | 1.933 | at alpha= | 20 | deg
JavaFoil+Calcfoil stall+Eppler ext transition |  |  |  | L/D Max: | 22.656 | at alpha= | 7.5 | deg
Re: | 50000 |  |  | Cd Min: | 0.0233 | at alpha= | 0 | deg
Mach: | 0.1 |  |  | Cl=0 at alpha= | -2.4118 | deg
|  |  |  | @ Cl=0.1, Cd= | 0.039512
|  |  |  | @ Cl=0.4, Cd= | 0.02926
|  |  |  | @ Cl=0.6, Cd= | 0.032271
alpha (deg) | Cl | Cd | Cm | Cl/Cd
-20 | -0.841 | 0.31136 | 0.004 | -2.702
-19.5 | -0.851 | 0.29974 | 0.004 | -2.839
-19 | -0.86 | 0.28232 | 0.004 | -3.045
-18.5 | -0.868 | 0.43006 | 0.005 | -2.018
-18 | -0.873 | 0.25265 | 0.004 | -3.454
-17.5 | -0.877 | 0.23696 | 0.004 | -3.7
-17 | -0.879 | 0.22301 | 0.005 | -3.941
-16.5 | -0.879 | 0.21248 | 0.005 | -4.138
-16 | -0.878 | 0.19866 | 0.005 | -4.417
-15.5 | -0.874 | 0.18831 | 0.005 | -4.639
-15 | -0.867 | 0.17729 | 0.005 | -4.893
-14.5 | -0.859 | 0.16552 | 0.005 | -5.189
-14 | -0.848 | 0.1556 | 0.005 | -5.449
-13.5 | -0.834 | 0.14679 | 0.005 | -5.684
-13 | -0.818 | 0.13796 | 0.005 | -5.931
-12.5 | -0.8 | 0.12961 | 0.005 | -6.169
-12 | -0.778 | 0.12136 | 0.005 | -6.414
-11.5 | -0.754 | 0.11381 | 0.005 | -6.623
-11 | -0.727 | 0.10615 | 0.005 | -6.847
-10.5 | -0.698 | 0.09951 | 0.005 | -7.01
-10 | -0.666 | 0.09292 | 0.005 | -7.169
-9.5 | -0.633 | 0.08682 | 0.006 | -7.286
-9 | -0.597 | 0.08201 | 0.006 | -7.281
-8.5 | -0.56 | 0.07689 | 0.006 | -7.279
-8 | -0.52 | 0.07213 | 0.006 | -7.216
-7.5 | -0.48 | 0.06748 | 0.005 | -7.108
-7 | -0.437 | 0.06357 | 0.005 | -6.878
-6.5 | -0.393 | 0.05982 | 0.005 | -6.576
-6 | -0.348 | 0.05648 | 0.005 | -6.166
-5.5 | -0.302 | 0.05348 | 0.005 | -5.649
-5 | -0.255 | 0.05075 | 0.005 | -5.024
-4.5 | -0.207 | 0.04837 | 0.005 | -4.281
-4 | -0.158 | 0.04624 | 0.005 | -3.427
-3.5 | -0.109 | 0.04443 | 0.005 | -2.457
-3 | -0.059 | 0.04287 | 0.005 | -1.385
-2.5 | -0.009 | 0.04157 | 0.005 | -0.219
-2 | 0.042 | 0.0405 | 0.005 | 1.027
-1.5 | 0.093 | 0.03961 | 0.005 | 2.339
-1 | 0.144 | 0.0389 | 0.005 | 3.705
-0.5 | 0.196 | 0.03829 | 0.005 | 5.111
0 | 0.272 | 0.0233 | 0.005 | 11.695
0.5 | 0.328 | 0.02827 | 0.009 | 11.609
1 | 0.384 | 0.02892 | 0.008 | 13.263
1.5 | 0.439 | 0.03009 | 0.008 | 14.582
2 | 0.494 | 0.03086 | 0.008 | 15.994
2.5 | 0.548 | 0.03125 | 0.007 | 17.54
3 | 0.602 | 0.03231 | 0.007 | 18.646
3.5 | 0.656 | 0.0335 | 0.007 | 19.588
4 | 0.71 | 0.03478 | 0.007 | 20.414
4.5 | 0.763 | 0.0362 | 0.006 | 21.083
5 | 0.816 | 0.03775 | 0.006 | 21.616
5.5 | 0.869 | 0.03939 | 0.006 | 22.054
6 | 0.921 | 0.04118 | 0.006 | 22.36
6.5 | 0.973 | 0.04312 | 0.005 | 22.556
7 | 1.024 | 0.04521 | 0.005 | 22.649
7.5 | 1.075 | 0.04744 | 0.005 | 22.656
8 | 1.125 | 0.04981 | 0.004 | 22.593
8.5 | 1.175 | 0.05235 | 0.004 | 22.449
9 | 1.225 | 0.05509 | 0.004 | 22.23
9.5 | 1.274 | 0.05797 | 0.003 | 21.973
10 | 1.322 | 0.06103 | 0.003 | 21.662
10.5 | 1.37 | 0.06431 | 0.003 | 21.299
11 | 1.417 | 0.06773 | 0.002 | 20.92
11.5 | 1.463 | 0.07144 | 0.002 | 20.48
12 | 1.509 | 0.07523 | 0.001 | 20.056
12.5 | 1.553 | 0.07938 | 0.001 | 19.569
13 | 1.597 | 0.08359 | 0.001 | 19.106
13.5 | 1.639 | 0.08814 | 0 | 18.592
14 | 1.678 | 0.09292 | 0 | 18.056
14.5 | 1.714 | 0.09791 | -0.001 | 17.508
15 | 1.748 | 0.1031 | -0.001 | 16.956
15.5 | 1.779 | 0.10868 | -0.001 | 16.371
16 | 1.808 | 0.11436 | -0.002 | 15.812
16.5 | 1.834 | 0.12033 | -0.002 | 15.24
17 | 1.857 | 0.12666 | -0.003 | 14.658
17.5 | 1.877 | 0.1333 | -0.003 | 14.083
18 | 1.894 | 0.13989 | -0.003 | 13.542
18.5 | 1.908 | 0.1469 | -0.004 | 12.99
19 | 1.92 | 0.15426 | -0.004 | 12.444
19.5 | 1.929 | 0.1624 | -0.005 | 11.878
20 | 1.933 | 0.172 | -0.005 | 11.239

## 4. Re 50k Mach 0.10 (2)
BIGFOIL.COM POLAR EXPORT
Horten 17.00% thick 6.00% camber
Horten 17.00% thick 6.00% camber |  |  |  | Cl Max: | 0.7602 | at alpha= | 20 | deg
XFOIL ncrit=9 |  |  |  | L/D Max: | 4.2197 | at alpha= | -6 | deg
Re: | 50000 |  |  | Cd Min: | 0.23463 | at alpha= | 20 | deg
Mach: | 0.1 |  |  | Cl=0 at alpha= | 2.2377 | deg
|  |  |  | @ Cl=0.1, Cd= | 0.079963
|  |  |  | @ Cl=0.4, Cd= | 0.13381
|  |  |  | @ Cl=0.6, Cd= | 0.18809
alpha (deg) | Cl | Cd | Cm | Cl/Cd
-8 | -0.0182 | 0.08552 | -0.0567 | -0.21282
-7.5 | 0.0398 | 0.08197 | -0.0507 | 0.48554
-7 | 0.1706 | 0.07761 | -0.0479 | 2.1982
-6.5 | 0.2787 | 0.07116 | -0.0563 | 3.9165
-6 | 0.2939 | 0.06965 | -0.0567 | 4.2197
-5.5 | 0.1241 | 0.07052 | -0.0448 | 1.7598
-5 | -0.0418 | 0.06788 | -0.0374 | -0.61579
-4.5 | -0.1687 | 0.06739 | -0.0241 | -2.5033
-4 | -0.399 | 0.10192 | 0.0419 | -3.9148
-3 | -0.6141 | 0.07773 | 0.0432 | -7.9004
-2.5 | -0.5838 | 0.07192 | 0.0354 | -8.1174
-2 | -0.4269 | 0.07348 | 0.006 | -5.8097
-1.5 | -0.3771 | 0.07127 | 0.0065 | -5.2911
-1 | -0.3203 | 0.07177 | 0.0062 | -4.4629
-0.5 | -0.2611 | 0.07296 | 0.005 | -3.5787
0 | -0.2257 | 0.07282 | 0.0066 | -3.0994
0.5 | -0.1905 | 0.0729 | 0.0077 | -2.6132
1 | -0.1373 | 0.07459 | 0.0058 | -1.8407
1.5 | -0.0703 | 0.07733 | 0.0005 | -0.90909
2 | -0.0223 | 0.07997 | -0.0005 | -0.27885
2.5 | 0.0246 | 0.08297 | 0 | 0.29649
3 | 0.2282 | 0.09401 | -0.0339 | 2.4274
3.5 | 0.2291 | 0.09519 | -0.0288 | 2.4068
4 | 0.2306 | 0.09712 | -0.0242 | 2.3744
4.5 | 0.2428 | 0.10036 | -0.0212 | 2.4193
5 | 0.285 | 0.10572 | -0.0207 | 2.6958
5.5 | 0.279 | 0.10695 | -0.0164 | 2.6087
6 | 0.294 | 0.1109 | -0.0144 | 2.651
6.5 | 0.3256 | 0.11539 | -0.0133 | 2.8217
7 | 0.3228 | 0.11749 | -0.0104 | 2.7475
7.5 | 0.3778 | 0.12586 | -0.0115 | 3.0017
8 | 0.3628 | 0.12559 | -0.008 | 2.8888
8.5 | 0.3765 | 0.12994 | -0.0069 | 2.8975
9 | 0.405 | 0.13464 | -0.0064 | 3.008
9.5 | 0.4053 | 0.13742 | -0.0052 | 2.9494
10 | 0.4476 | 0.14455 | -0.0056 | 3.0965
10.5 | 0.44 | 0.14581 | -0.0044 | 3.0176
11 | 0.4923 | 0.15568 | -0.0056 | 3.1623
11.5 | 0.4762 | 0.15462 | -0.0043 | 3.0798
12 | 0.5059 | 0.16174 | -0.005 | 3.1279
12.5 | 0.5129 | 0.16378 | -0.0049 | 3.1316
13 | 0.5283 | 0.16885 | -0.0057 | 3.1288
13.5 | 0.5495 | 0.17322 | -0.0062 | 3.1723
14 | 0.5583 | 0.17719 | -0.0073 | 3.1509
14.5 | 0.5861 | 0.18298 | -0.0081 | 3.2031
15 | 0.5908 | 0.18606 | -0.0095 | 3.1753
15.5 | 0.6235 | 0.19329 | -0.0106 | 3.2257
16 | 0.624 | 0.19519 | -0.0124 | 3.1969
16.5 | 0.6611 | 0.20424 | -0.0136 | 3.2369
17 | 0.6576 | 0.20453 | -0.0159 | 3.2152
17.5 | 0.6987 | 0.216 | -0.0171 | 3.2347
18 | 0.6913 | 0.21411 | -0.0198 | 3.2287
18.5 | 0.7182 | 0.22234 | -0.0216 | 3.2302
19 | 0.7255 | 0.22405 | -0.0242 | 3.2381
19.5 | 0.7407 | 0.22953 | -0.0268 | 3.227
20 | 0.7602 | 0.23463 | -0.029 | 3.24

## 5. Re 50k Mach 0.25 (1)
BIGFOIL.COM POLAR EXPORT
Horten 17.00% thick 6.00% camber
Horten 17.00% thick 6.00% camber |  |  |  | Cl Max: | 1.864 | at alpha= | 18.5 | deg
JavaFoil+Calcfoil stall+Eppler ext transition |  |  |  | L/D Max: | 22.112 | at alpha= | 7 | deg
Re: | 50000 |  |  | Cd Min: | 0.02403 | at alpha= | 0 | deg
Mach: | 0.25 |  |  | Cl=0 at alpha= | -2.4135 | deg
|  |  |  | @ Cl=0.1, Cd= | 0.040135
|  |  |  | @ Cl=0.4, Cd= | 0.029843
|  |  |  | @ Cl=0.6, Cd= | 0.033071
alpha (deg) | Cl | Cd | Cm | Cl/Cd
-18.5 | -0.563 | 0.38058 | 0.004 | -1.48
-18 | -0.598 | 0.34517 | 0.004 | -1.732
-17.5 | -0.629 | 0.3194 | 0.004 | -1.97
-17 | -0.658 | 0.29277 | 0.004 | -2.247
-16.5 | -0.683 | 0.27117 | 0.005 | -2.52
-16 | -0.705 | 0.24873 | 0.005 | -2.836
-15.5 | -0.724 | 0.22859 | 0.005 | -3.166
-15 | -0.738 | 0.21351 | 0.005 | -3.458
-14.5 | -0.749 | 0.19506 | 0.005 | -3.839
-14 | -0.756 | 0.18319 | 0.005 | -4.124
-13.5 | -0.758 | 0.16858 | 0.005 | -4.496
-13 | -0.756 | 0.15744 | 0.005 | -4.804
-12.5 | -0.75 | 0.14491 | 0.005 | -5.178
-12 | -0.74 | 0.1347 | 0.005 | -5.496
-11.5 | -0.725 | 0.12463 | 0.005 | -5.817
-11 | -0.706 | 0.11592 | 0.005 | -6.09
-10.5 | -0.683 | 0.1074 | 0.005 | -6.364
-10 | -0.658 | 0.09965 | 0.006 | -6.6
-9.5 | -0.629 | 0.09335 | 0.006 | -6.734
-9 | -0.597 | 0.08675 | 0.006 | -6.878
-8.5 | -0.562 | 0.08114 | 0.006 | -6.926
-8 | -0.525 | 0.07545 | 0.005 | -6.956
-7.5 | -0.485 | 0.07032 | 0.005 | -6.901
-7 | -0.444 | 0.06587 | 0.005 | -6.737
-6.5 | -0.4 | 0.06183 | 0.005 | -6.472
-6 | -0.355 | 0.05805 | 0.005 | -6.115
-5.5 | -0.308 | 0.05484 | 0.005 | -5.623
-5 | -0.261 | 0.0519 | 0.005 | -5.022
-4.5 | -0.212 | 0.0494 | 0.005 | -4.29
-4 | -0.162 | 0.04712 | 0.005 | -3.444
-3.5 | -0.112 | 0.04519 | 0.005 | -2.476
-3 | -0.061 | 0.04354 | 0.005 | -1.398
-2.5 | -0.009 | 0.0422 | 0.005 | -0.221
-2 | 0.043 | 0.04108 | 0.005 | 1.038
-1.5 | 0.095 | 0.0402 | 0.005 | 2.365
-1 | 0.148 | 0.03951 | 0.005 | 3.744
-0.5 | 0.201 | 0.03893 | 0.005 | 5.157
0 | 0.279 | 0.02403 | 0.006 | 11.621
0.5 | 0.336 | 0.02907 | 0.009 | 11.568
1 | 0.393 | 0.02975 | 0.009 | 13.214
1.5 | 0.45 | 0.03051 | 0.008 | 14.738
2 | 0.506 | 0.03136 | 0.008 | 16.123
2.5 | 0.562 | 0.03227 | 0.008 | 17.403
3 | 0.617 | 0.03343 | 0.007 | 18.46
3.5 | 0.672 | 0.0347 | 0.007 | 19.37
4 | 0.727 | 0.03609 | 0.007 | 20.147
4.5 | 0.781 | 0.03762 | 0.007 | 20.77
5 | 0.835 | 0.03927 | 0.006 | 21.275
5.5 | 0.889 | 0.04106 | 0.006 | 21.654
6 | 0.942 | 0.04304 | 0.006 | 21.893
6.5 | 0.995 | 0.04511 | 0.005 | 22.058
7 | 1.047 | 0.04737 | 0.005 | 22.112
7.5 | 1.099 | 0.04983 | 0.005 | 22.058
8 | 1.15 | 0.0524 | 0.004 | 21.954
8.5 | 1.201 | 0.05519 | 0.004 | 21.763
9 | 1.251 | 0.05815 | 0.004 | 21.519
9.5 | 1.301 | 0.06132 | 0.003 | 21.211
10 | 1.349 | 0.06474 | 0.003 | 20.843
10.5 | 1.397 | 0.06833 | 0.003 | 20.452
11 | 1.445 | 0.07218 | 0.002 | 20.012
11.5 | 1.491 | 0.07625 | 0.002 | 19.556
12 | 1.536 | 0.08058 | 0.001 | 19.067
12.5 | 1.581 | 0.08512 | 0.001 | 18.569
13 | 1.623 | 0.09003 | 0.001 | 18.028
13.5 | 1.664 | 0.09512 | 0 | 17.493
14 | 1.701 | 0.10056 | 0 | 16.913
14.5 | 1.735 | 0.10635 | -0.001 | 16.311
15 | 1.764 | 0.11245 | -0.001 | 15.689
15.5 | 1.791 | 0.11887 | -0.001 | 15.066
16 | 1.814 | 0.12565 | -0.002 | 14.436
16.5 | 1.832 | 0.13277 | -0.002 | 13.801
17 | 1.847 | 0.14036 | -0.003 | 13.158
17.5 | 1.858 | 0.1482 | -0.003 | 12.534
18 | 1.863 | 0.15662 | -0.004 | 11.895
18.5 | 1.864 | 0.16576 | -0.004 | 11.246
19 | 1.861 | 0.17628 | -0.004 | 10.555
19.5 | 1.847 | 0.18808 | -0.005 | 9.822
20 | 1.827 | 0.20062 | -0.005 | 9.107

## 6. Re 50k Mach 0.25 (2)
BIGFOIL.COM POLAR EXPORT
Horten 17.00% thick 6.00% camber
Horten 17.00% thick 6.00% camber |  |  |  | Cl Max: | 0.7753 | at alpha= | 20 | deg
XFOIL ncrit=9 |  |  |  | L/D Max: | 3.2213 | at alpha= | 19 | deg
Re: | 50000 |  |  | Cd Min: | 0.24078 | at alpha= | 20 | deg
Mach: | 0.25 |  |  | Cl=0 at alpha= | 2.53 | deg
|  |  |  | @ Cl=0.1, Cd= | 0.091786
|  |  |  | @ Cl=0.4, Cd= | 0.13687
|  |  |  | @ Cl=0.6, Cd= | 0.19037
alpha (deg) | Cl | Cd | Cm | Cl/Cd
-1 | -0.3308 | 0.07492 | 0.0049 | -4.4154
-0.5 | -0.2978 | 0.0735 | 0.0075 | -4.0517
0 | -0.2538 | 0.07422 | 0.0086 | -3.4196
0.5 | -0.2062 | 0.07469 | 0.0082 | -2.7607
1 | -0.1585 | 0.0763 | 0.0077 | -2.0773
1.5 | -0.0905 | 0.07887 | 0.0025 | -1.1475
2 | -0.0391 | 0.08143 | 0.0003 | -0.48017
2.5 | -0.0036 | 0.08381 | 0.0014 | -0.042954
4.5 | 0.2363 | 0.10228 | -0.0211 | 2.3103
5 | 0.2805 | 0.10872 | -0.0209 | 2.58
5.5 | 0.2816 | 0.10991 | -0.0168 | 2.5621
6 | 0.284 | 0.11252 | -0.0137 | 2.524
6.5 | 0.3357 | 0.11991 | -0.0142 | 2.7996
7.5 | 0.3425 | 0.12486 | -0.0091 | 2.7431
8 | 0.3654 | 0.12876 | -0.0079 | 2.8378
8.5 | 0.3683 | 0.13169 | -0.0062 | 2.7967
9 | 0.4124 | 0.1389 | -0.0066 | 2.969
9.5 | 0.4035 | 0.13988 | -0.0047 | 2.8846
10 | 0.4551 | 0.14942 | -0.0058 | 3.0458
10.5 | 0.4408 | 0.1486 | -0.004 | 2.9664
11 | 0.466 | 0.15473 | -0.0043 | 3.0117
11.5 | 0.4791 | 0.15773 | -0.004 | 3.0375
12 | 0.4932 | 0.1624 | -0.0044 | 3.0369
12.5 | 0.518 | 0.16733 | -0.0048 | 3.0957
13 | 0.5256 | 0.17094 | -0.0054 | 3.0748
13.5 | 0.5569 | 0.17733 | -0.0062 | 3.1405
14 | 0.56 | 0.17991 | -0.0072 | 3.1127
14.5 | 0.5957 | 0.18774 | -0.0082 | 3.173
15 | 0.5951 | 0.18918 | -0.0097 | 3.1457
15.5 | 0.6351 | 0.19893 | -0.0109 | 3.1926
16 | 0.6305 | 0.19868 | -0.0128 | 3.1734
16.5 | 0.6713 | 0.20981 | -0.0141 | 3.1996
17 | 0.6662 | 0.20843 | -0.0164 | 3.1963
17.5 | 0.6958 | 0.21725 | -0.0181 | 3.2028
18 | 0.7019 | 0.21851 | -0.0205 | 3.2122
18.5 | 0.7215 | 0.22501 | -0.0228 | 3.2065
19 | 0.738 | 0.2291 | -0.0251 | 3.2213
19.5 | 0.7498 | 0.23367 | -0.0281 | 3.2088
20 | 0.7753 | 0.24078 | -0.0301 | 3.22

## 7. Re 50k Mach 0.50 (1)
BIGFOIL.COM POLAR EXPORT
Horten 17.00% thick 6.00% camber
Horten 17.00% thick 6.00% camber |  |  |  | Cl Max: | 1.643 | at alpha= | 13.5 | deg
JavaFoil+Calcfoil stall+Eppler ext transition |  |  |  | L/D Max: | 19.439 | at alpha= | 5.5 | deg
Re: | 50000 |  |  | Cd Min: | 0.02752 | at alpha= | 0 | deg
Mach: | 0.5 |  |  | Cl=0 at alpha= | -2.4123 | deg
|  |  |  | @ Cl=0.1, Cd= | 0.043091
|  |  |  | @ Cl=0.4, Cd= | 0.030998
|  |  |  | @ Cl=0.6, Cd= | 0.036879
alpha (deg) | Cl | Cd | Cm | Cl/Cd
-20 | -0.98 | 0.48575 | 0.006 | -2.018
-19.5 | -0.953 | 0.47364 | 0.007 | -2.013
-19 | -0.927 | 0.46361 | 0.007 | -1.998
-18.5 | -0.898 | 0.4469 | 0.007 | -2.01
-18 | -0.871 | 0.44032 | 0.007 | -1.978
-17.5 | -0.844 | 0.43545 | 0.007 | -1.939
-17 | -0.817 | 0.42047 | 0.007 | -1.943
-16.5 | -0.789 | 0.39913 | 0.007 | -1.976
-16 | -0.761 | 0.39386 | 0.007 | -1.933
-15.5 | -0.734 | 0.38961 | 0.007 | -1.884
-15 | -0.706 | 0.37523 | 0.007 | -1.881
-14.5 | -0.678 | 0.3695 | 0.007 | -1.836
-14 | -0.651 | 0.37132 | 0.007 | -1.753
-13.5 | -0.622 | 0.36709 | 0.007 | -1.696
-13 | -0.595 | 0.35418 | 0.007 | -1.68
-12.5 | -0.567 | 0.35099 | 0.007 | -1.616
-12 | -0.539 | 0.34398 | 0.007 | -1.567
-11.5 | -0.511 | 0.30276 | 0.007 | -1.688
-11 | -0.483 | 0.29755 | 0.007 | -1.623
-10.5 | -0.455 | 0.29351 | 0.007 | -1.55
-10 | -0.427 | 0.27142 | 0.006 | -1.572
-9.5 | -0.399 | 0.27048 | 0.006 | -1.475
-9 | -0.371 | 0.24643 | 0.006 | -1.504
-8.5 | -0.343 | 0.23991 | 0.006 | -1.429
-8 | -0.314 | 0.21439 | 0.005 | -1.467
-7.5 | -0.35 | 0.13266 | 0.005 | -2.64
-7 | -0.413 | 0.09334 | 0.005 | -4.426
-6.5 | -0.398 | 0.08009 | 0.005 | -4.974
-6 | -0.366 | 0.0717 | 0.005 | -5.111
-5.5 | -0.326 | 0.06487 | 0.006 | -5.024
-5 | -0.28 | 0.05951 | 0.006 | -4.702
-4.5 | -0.23 | 0.05544 | 0.006 | -4.15
-4 | -0.178 | 0.05203 | 0.006 | -3.413
-3.5 | -0.123 | 0.04935 | 0.006 | -2.495
-3 | -0.067 | 0.04708 | 0.006 | -1.428
-2.5 | -0.01 | 0.04535 | 0.006 | -0.228
-2 | 0.047 | 0.04398 | 0.006 | 1.077
-1.5 | 0.106 | 0.04299 | 0.006 | 2.458
-1 | 0.165 | 0.04235 | 0.006 | 3.885
-0.5 | 0.223 | 0.04193 | 0.006 | 5.323
0 | 0.309 | 0.02752 | 0.006 | 11.215
0.5 | 0.372 | 0.02827 | 0.006 | 13.142
1 | 0.434 | 0.03431 | 0.009 | 12.649
1.5 | 0.496 | 0.03539 | 0.009 | 14.02
2 | 0.558 | 0.03659 | 0.009 | 15.245
2.5 | 0.619 | 0.03701 | 0.009 | 16.728
3 | 0.68 | 0.03902 | 0.008 | 17.422
3.5 | 0.74 | 0.04084 | 0.008 | 18.114
4 | 0.8 | 0.04283 | 0.007 | 18.666
4.5 | 0.858 | 0.04504 | 0.007 | 19.059
5 | 0.917 | 0.04748 | 0.007 | 19.304
5.5 | 0.974 | 0.05011 | 0.007 | 19.439
6 | 1.031 | 0.0531 | 0.006 | 19.41
6.5 | 1.087 | 0.05625 | 0.006 | 19.318
7 | 1.141 | 0.05979 | 0.005 | 19.087
7.5 | 1.195 | 0.06357 | 0.005 | 18.798
8 | 1.248 | 0.06777 | 0.005 | 18.41
8.5 | 1.299 | 0.07234 | 0.004 | 17.953
9 | 1.348 | 0.07737 | 0.004 | 17.427
9.5 | 1.396 | 0.08292 | 0.004 | 16.836
10 | 1.442 | 0.08908 | 0.003 | 16.183
10.5 | 1.485 | 0.09578 | 0.003 | 15.503
11 | 1.525 | 0.10323 | 0.002 | 14.775
11.5 | 1.562 | 0.11175 | 0.002 | 13.98
12 | 1.594 | 0.12123 | 0.002 | 13.151
12.5 | 1.621 | 0.13194 | 0.001 | 12.284
13 | 1.639 | 0.14453 | 0.001 | 11.34
13.5 | 1.643 | 0.15961 | 0 | 10.294
14 | 1.617 | 0.17861 | 0 | 9.055
14.5 | 1.537 | 0.20392 | -0.001 | 7.54
15 | 0.977 | 0.24499 | 0 | 3.987
15.5 | 1.011 | 0.38231 | -0.001 | 2.644
16 | 1.044 | 0.44738 | -0.001 | 2.333
16.5 | 1.076 | 0.4786 | -0.002 | 2.249
17 | 1.109 | 0.50722 | -0.002 | 2.187
17.5 | 1.14 | 0.53597 | -0.003 | 2.127
18 | 1.171 | 0.55643 | -0.003 | 2.104
18.5 | 1.202 | 0.58028 | -0.004 | 2.071

## 8. Re 50k Mach 0.50 (2)
BIGFOIL.COM POLAR EXPORT
Horten 17.00% thick 6.00% camber
Horten 17.00% thick 6.00% camber |  |  |  | Cl Max: | 0.8411 | at alpha= | 20 | deg
XFOIL ncrit=9 |  |  |  | L/D Max: | 4.2824 | at alpha= | -6 | deg
Re: | 50000 |  |  | Cd Min: | 0.27131 | at alpha= | 20 | deg
Mach: | 0.5 |  |  | Cl=0 at alpha= | 2.969 | deg
|  |  |  | @ Cl=0.1, Cd= | 0.09662
|  |  |  | @ Cl=0.4, Cd= | 0.1504
|  |  |  | @ Cl=0.6, Cd= | 0.19914
alpha (deg) | Cl | Cd | Cm | Cl/Cd
-7.5 | 0.1462 | 0.09662 | -0.0636 | 1.5131
-7 | 0.2309 | 0.09288 | -0.062 | 2.486
-6.5 | 0.319 | 0.08815 | -0.0661 | 3.6188
-6 | 0.3664 | 0.08556 | -0.0717 | 4.2824
-5.5 | 0.3326 | 0.08616 | -0.0651 | 3.8603
-5 | 0.0805 | 0.08987 | -0.0501 | 0.89574
-4.5 | -0.0634 | 0.09022 | -0.0397 | -0.70273
-4 | -0.2017 | 0.09212 | -0.0211 | -2.1895
-3.5 | -0.1994 | 0.11549 | 0.0015 | -1.7266
-3 | -0.4102 | 0.10438 | 0.0176 | -3.9299
-2.5 | -0.5562 | 0.09186 | 0.0209 | -6.0549
-2 | -0.4824 | 0.0889 | 0.0007 | -5.4263
-1.5 | -0.4496 | 0.08584 | 0.0025 | -5.2377
-1 | -0.4057 | 0.08431 | 0.0039 | -4.812
-0.5 | -0.3643 | 0.08388 | 0.0062 | -4.3431
0 | -0.3208 | 0.08332 | 0.0081 | -3.8502
0.5 | -0.2808 | 0.08358 | 0.0103 | -3.3597
1 | -0.2375 | 0.08447 | 0.0118 | -2.8116
1.5 | -0.1899 | 0.0855 | 0.0116 | -2.2211
2 | -0.1124 | 0.08938 | 0.0062 | -1.2576
2.5 | -0.0212 | 0.09475 | -0.0015 | -0.22375
3 | 0.0014 | 0.0954 | 0.0012 | 0.014675
3.5 | 0.017 | 0.09669 | 0.0052 | 0.17582
4 | 0.1972 | 0.1083 | -0.0255 | 1.8209
4.5 | 0.2458 | 0.11517 | -0.0247 | 2.1342
5 | 0.241 | 0.1156 | -0.0195 | 2.0848
5.5 | 0.2525 | 0.11901 | -0.0164 | 2.1217
6 | 0.2934 | 0.12515 | -0.0153 | 2.3444
6.5 | 0.286 | 0.12598 | -0.0113 | 2.2702
7 | 0.329 | 0.13354 | -0.011 | 2.4637
7.5 | 0.327 | 0.13418 | -0.0078 | 2.437
8 | 0.3486 | 0.1393 | -0.0067 | 2.5025
8.5 | 0.3719 | 0.14346 | -0.0054 | 2.5924
9 | 0.3802 | 0.14679 | -0.0042 | 2.5901
9.5 | 0.4173 | 0.15356 | -0.0041 | 2.7175
10 | 0.4181 | 0.15535 | -0.003 | 2.6913
10.5 | 0.462 | 0.16418 | -0.0036 | 2.814
11 | 0.4584 | 0.16451 | -0.0029 | 2.7865
11.5 | 0.5065 | 0.17531 | -0.0039 | 2.8892
12 | 0.4999 | 0.17415 | -0.0036 | 2.8705
12.5 | 0.5412 | 0.18426 | -0.0048 | 2.9372
13 | 0.5418 | 0.1842 | -0.0052 | 2.9414
13.5 | 0.5768 | 0.19342 | -0.0065 | 2.9821
14 | 0.584 | 0.19466 | -0.0077 | 3.0001
14.5 | 0.6145 | 0.20321 | -0.0092 | 3.024
15 | 0.6263 | 0.20552 | -0.0109 | 3.0474
15.5 | 0.6524 | 0.21328 | -0.0128 | 3.0589
16 | 0.6686 | 0.21682 | -0.0148 | 3.0837
16.5 | 0.6904 | 0.22368 | -0.0171 | 3.0866
17 | 0.7109 | 0.22867 | -0.0194 | 3.1088
17.5 | 0.7287 | 0.23451 | -0.0222 | 3.1073
18 | 0.7537 | 0.24138 | -0.0246 | 3.1225
18.5 | 0.7676 | 0.24608 | -0.0279 | 3.1193
19 | 0.7984 | 0.25592 | -0.0302 | 3.1197
19.5 | 0.8067 | 0.25827 | -0.0342 | 3.1235
20 | 0.8411 | 0.27131 | -0.0365 | 3.1001

## 9. Re 100k Mach 0.00 (1)
BIGFOIL.COM POLAR EXPORT
Horten 17.00% thick 6.00% camber
Horten 17.00% thick 6.00% camber |  |  |  | Cl Max: | 1.962 | at alpha= | 20 | deg
JavaFoil+Calcfoil stall+Eppler ext transition |  |  |  | L/D Max: | 31.027 | at alpha= | 7 | deg
Re: | 100000 |  |  | Cd Min: | 0.01708 | at alpha= | -0.5 | deg
Mach: | 0 |  |  | Cl=0 at alpha= | -2.4118 | deg
|  |  |  | @ Cl=0.1, Cd= | 0.034064
|  |  |  | @ Cl=0.4, Cd= | 0.022183
|  |  |  | @ Cl=0.6, Cd= | 0.023262
alpha (deg) | Cl | Cd | Cm | Cl/Cd
-20 | -0.884 | 0.25432 | 0.004 | -3.477
-19.5 | -0.891 | 0.24236 | 0.004 | -3.677
-19 | -0.897 | 0.22962 | 0.004 | -3.905
-18.5 | -0.901 | 0.21961 | 0.004 | -4.103
-18 | -0.904 | 0.20676 | 0.004 | -4.371
-17.5 | -0.905 | 0.19627 | 0.005 | -4.611
-17 | -0.904 | 0.18602 | 0.005 | -4.861
-16.5 | -0.902 | 0.17662 | 0.005 | -5.107
-16 | -0.898 | 0.16802 | 0.005 | -5.343
-15.5 | -0.891 | 0.15869 | 0.005 | -5.617
-15 | -0.883 | 0.14942 | 0.005 | -5.908
-14.5 | -0.872 | 0.14139 | 0.005 | -6.167
-14 | -0.859 | 0.13329 | 0.005 | -6.445
-13.5 | -0.844 | 0.12559 | 0.005 | -6.717
-13 | -0.826 | 0.11842 | 0.005 | -6.974
-12.5 | -0.806 | 0.11144 | 0.005 | -7.229
-12 | -0.783 | 0.10474 | 0.005 | -7.476
-11.5 | -0.757 | 0.09832 | 0.005 | -7.701
-11 | -0.729 | 0.09254 | 0.006 | -7.881
-10.5 | -0.699 | 0.08684 | 0.006 | -8.051
-10 | -0.667 | 0.08176 | 0.006 | -8.159
-9.5 | -0.633 | 0.07691 | 0.006 | -8.23
-9 | -0.597 | 0.07227 | 0.006 | -8.26
-8.5 | -0.559 | 0.06761 | 0.006 | -8.271
-8 | -0.52 | 0.06356 | 0.006 | -8.178
-7.5 | -0.479 | 0.05992 | 0.006 | -7.99
-7 | -0.436 | 0.05624 | 0.006 | -7.758
-6.5 | -0.392 | 0.05282 | 0.006 | -7.43
-6 | -0.347 | 0.04979 | 0.006 | -6.977
-5.5 | -0.301 | 0.04787 | 0.006 | -6.293
-5 | -0.254 | 0.04554 | 0.006 | -5.584
-4.5 | -0.207 | 0.0434 | 0.006 | -4.758
-4 | -0.158 | 0.04151 | 0.006 | -3.807
-3.5 | -0.109 | 0.03972 | 0.006 | -2.742
-3 | -0.059 | 0.03817 | 0.006 | -1.552
-2.5 | -0.009 | 0.03681 | 0.006 | -0.247
-2 | 0.042 | 0.0356 | 0.006 | 1.168
-1.5 | 0.093 | 0.03438 | 0.006 | 2.701
-1 | 0.146 | 0.03199 | 0.006 | 4.56
-0.5 | 0.238 | 0.01708 | 0.009 | 13.959
0 | 0.279 | 0.02071 | 0.009 | 13.462
0.5 | 0.335 | 0.02163 | 0.009 | 15.51
1 | 0.392 | 0.02211 | 0.009 | 17.717
1.5 | 0.448 | 0.02262 | 0.008 | 19.795
2 | 0.503 | 0.0232 | 0.008 | 21.695
2.5 | 0.558 | 0.02262 | 0.008 | 24.689
3 | 0.613 | 0.02346 | 0.008 | 26.151
3.5 | 0.668 | 0.0244 | 0.007 | 27.376
4 | 0.722 | 0.02542 | 0.007 | 28.416
4.5 | 0.776 | 0.02652 | 0.007 | 29.263
5 | 0.83 | 0.02772 | 0.006 | 29.928
5.5 | 0.883 | 0.029 | 0.006 | 30.437
6 | 0.936 | 0.0304 | 0.006 | 30.78
6.5 | 0.988 | 0.03192 | 0.005 | 30.946
7 | 1.04 | 0.03351 | 0.005 | 31.027
7.5 | 1.091 | 0.03526 | 0.005 | 30.945
8 | 1.142 | 0.0371 | 0.004 | 30.784
8.5 | 1.193 | 0.03908 | 0.004 | 30.524
9 | 1.243 | 0.04123 | 0.004 | 30.143
9.5 | 1.292 | 0.04345 | 0.003 | 29.743
10 | 1.341 | 0.04585 | 0.003 | 29.249
10.5 | 1.389 | 0.04838 | 0.003 | 28.716
11 | 1.437 | 0.05106 | 0.002 | 28.142
11.5 | 1.484 | 0.05393 | 0.002 | 27.513
12 | 1.53 | 0.05694 | 0.001 | 26.874
12.5 | 1.575 | 0.06016 | 0.001 | 26.184
13 | 1.619 | 0.06353 | 0.001 | 25.489
13.5 | 1.662 | 0.0671 | 0 | 24.764
14 | 1.701 | 0.07084 | 0 | 24.017
14.5 | 1.739 | 0.07483 | -0.001 | 23.234
15 | 1.773 | 0.07877 | -0.001 | 22.513
15.5 | 1.805 | 0.08327 | -0.001 | 21.678
16 | 1.835 | 0.0879 | -0.002 | 20.877
16.5 | 1.861 | 0.09274 | -0.002 | 20.072
17 | 1.885 | 0.09787 | -0.003 | 19.263
17.5 | 1.907 | 0.10339 | -0.003 | 18.441
18 | 1.924 | 0.10927 | -0.004 | 17.61
18.5 | 1.938 | 0.11554 | -0.004 | 16.778
19 | 1.95 | 0.1225 | -0.004 | 15.916
19.5 | 1.958 | 0.13085 | -0.005 | 14.963
20 | 1.962 | 0.1409 | -0.005 | 13.923

## 10. Re 100k Mach 0.00 (2)
BIGFOIL.COM POLAR EXPORT
Horten 17.00% thick 6.00% camber
Horten 17.00% thick 6.00% camber |  |  |  | Cl Max: | 0.7972 | at alpha= | 3 | deg
XFOIL ncrit=9 |  |  |  | L/D Max: | 18.0362 | at alpha= | 3 | deg
Re: | 100000 |  |  | Cd Min: | 0.21554 | at alpha= | -20 | deg
Mach: | 0 |  |  | Cl=0 at alpha= | -3.1493 | deg
|  |  |  | @ Cl=0.1, Cd= | 0.034411
|  |  |  | @ Cl=0.4, Cd= | 0.056693
|  |  |  | @ Cl=0.6, Cd= | 0.050284
alpha (deg) | Cl | Cd | Cm | Cl/Cd
-20 | -0.4598 | 0.21554 | 0.0226 | -2.1332
-19.5 | -0.4423 | 0.21033 | 0.0193 | -2.1029
-19 | -0.4325 | 0.20645 | 0.0144 | -2.0949
-18.5 | -0.4076 | 0.1991 | 0.0127 | -2.0472
-18 | -0.3894 | 0.19357 | 0.0097 | -2.0117
-17.5 | -0.3832 | 0.1902 | 0.0046 | -2.0147
-17 | -0.3577 | 0.18218 | 0.003 | -1.9634
-16.5 | -0.3385 | 0.17643 | 0.0004 | -1.9186
-16 | -0.3439 | 0.17427 | -0.0058 | -1.9734
-15.5 | -0.3077 | 0.16459 | -0.0064 | -1.8695
-15 | -0.2885 | 0.1586 | -0.0095 | -1.819
-14.5 | -0.3019 | 0.15596 | -0.0172 | -1.9358
-14 | -0.2535 | 0.14601 | -0.0186 | -1.7362
-13.5 | -0.2298 | 0.13934 | -0.0339 | -1.6492
-13 | -0.1921 | 0.13082 | -0.0359 | -1.4684
-12.5 | -0.1713 | 0.12489 | -0.0385 | -1.3716
-11.5 | -0.1487 | 0.11319 | -0.0436 | -1.3137
-11 | -0.1615 | 0.10881 | -0.0479 | -1.4842
-10.5 | -0.1483 | 0.10187 | -0.0489 | -1.4558
-10 | -0.1299 | 0.09647 | -0.0493 | -1.3465
-9.5 | -0.2047 | 0.09161 | -0.0569 | -2.2345
-9 | -0.1378 | 0.08458 | -0.0536 | -1.6292
-8.5 | -0.1742 | 0.07938 | -0.0547 | -2.1945
-7.5 | -0.1907 | 0.06969 | -0.0486 | -2.7364
-7 | -0.2151 | 0.0663 | -0.0442 | -3.2443
-6.5 | -0.1889 | 0.0614 | -0.0416 | -3.0765
-6 | -0.1785 | 0.05754 | -0.038 | -3.1022
-5.5 | -0.1627 | 0.05394 | -0.0338 | -3.0163
-5 | -0.1428 | 0.0508 | -0.0298 | -2.811
-4.5 | -0.1245 | 0.04805 | -0.025 | -2.5911
-4 | -0.0717 | 0.04136 | -0.0213 | -1.7336
-3.5 | -0.0343 | 0.03873 | -0.0184 | -0.88562
-3 | 0.0146 | 0.03635 | -0.0158 | 0.40165
-2.5 | 0.054 | 0.03586 | -0.0137 | 1.5059
-2 | 0.1121 | 0.03403 | -0.0132 | 3.2942
-1.5 | 0.1495 | 0.03471 | -0.0119 | 4.3071
-1 | 0.2126 | 0.03342 | -0.012 | 6.3615
-0.5 | 0.2385 | 0.03547 | -0.0099 | 6.724
0 | 0.3034 | 0.03423 | -0.0104 | 8.8636
1 | 0.324 | 0.03702 | 0.0002 | 8.752
2 | 0.0419 | 0.06817 | 0.0143 | 0.61464
2.5 | 0.7424 | 0.04572 | -0.0488 | 16.238
3 | 0.7972 | 0.0442 | -0.0459 | 18.0362

## 11. Re 100k Mach 0.10 (1)
BIGFOIL.COM POLAR EXPORT
Horten 17.00% thick 6.00% camber
Horten 17.00% thick 6.00% camber |  |  |  | Cl Max: | 1.949 | at alpha= | 19.5 | deg
JavaFoil+Calcfoil stall+Eppler ext transition |  |  |  | L/D Max: | 30.854 | at alpha= | 7 | deg
Re: | 100000 |  |  | Cd Min: | 0.01715 | at alpha= | -0.5 | deg
Mach: | 0.1 |  |  | Cl=0 at alpha= | -2.4118 | deg
|  |  |  | @ Cl=0.1, Cd= | 0.034219
|  |  |  | @ Cl=0.4, Cd= | 0.022314
|  |  |  | @ Cl=0.6, Cd= | 0.02339
alpha (deg) | Cl | Cd | Cm | Cl/Cd
-20 | -0.842 | 0.26433 | 0.004 | -3.184
-19.5 | -0.851 | 0.25044 | 0.004 | -3.4
-19 | -0.86 | 0.23648 | 0.004 | -3.637
-18.5 | -0.868 | 0.34389 | 0.005 | -2.523
-18 | -0.873 | 0.21454 | 0.004 | -4.069
-17.5 | -0.877 | 0.20301 | 0.005 | -4.32
-17 | -0.879 | 0.19072 | 0.005 | -4.611
-16.5 | -0.88 | 0.18121 | 0.005 | -4.854
-16 | -0.878 | 0.17141 | 0.005 | -5.122
-15.5 | -0.874 | 0.16208 | 0.005 | -5.393
-15 | -0.868 | 0.1523 | 0.005 | -5.698
-14.5 | -0.859 | 0.14331 | 0.005 | -5.996
-14 | -0.848 | 0.13526 | 0.005 | -6.271
-13.5 | -0.835 | 0.12715 | 0.005 | -6.565
-13 | -0.819 | 0.11981 | 0.005 | -6.833
-12.5 | -0.8 | 0.11296 | 0.005 | -7.083
-12 | -0.779 | 0.1056 | 0.005 | -7.375
-11.5 | -0.754 | 0.09967 | 0.005 | -7.567
-11 | -0.727 | 0.09345 | 0.006 | -7.782
-10.5 | -0.698 | 0.08762 | 0.006 | -7.966
-10 | -0.667 | 0.08243 | 0.006 | -8.087
-9.5 | -0.633 | 0.07744 | 0.006 | -8.175
-9 | -0.598 | 0.0728 | 0.006 | -8.208
-8.5 | -0.56 | 0.06802 | 0.006 | -8.235
-8 | -0.521 | 0.0641 | 0.006 | -8.126
-7.5 | -0.48 | 0.0599 | 0.006 | -8.014
-7 | -0.438 | 0.05654 | 0.006 | -7.74
-6.5 | -0.394 | 0.05307 | 0.006 | -7.42
-6 | -0.349 | 0.05066 | 0.006 | -6.881
-5.5 | -0.302 | 0.04803 | 0.006 | -6.297
-5 | -0.255 | 0.04567 | 0.006 | -5.591
-4.5 | -0.207 | 0.04354 | 0.006 | -4.763
-4 | -0.159 | 0.04159 | 0.006 | -3.817
-3.5 | -0.109 | 0.0398 | 0.006 | -2.749
-3 | -0.06 | 0.03827 | 0.006 | -1.555
-2.5 | -0.009 | 0.03693 | 0.006 | -0.247
-2 | 0.042 | 0.03573 | 0.006 | 1.169
-1.5 | 0.093 | 0.03449 | 0.006 | 2.704
-1 | 0.146 | 0.03244 | 0.006 | 4.508
-0.5 | 0.24 | 0.01715 | 0.009 | 13.965
0 | 0.28 | 0.02086 | 0.009 | 13.419
0.5 | 0.337 | 0.02177 | 0.009 | 15.469
1 | 0.393 | 0.02225 | 0.009 | 17.682
1.5 | 0.45 | 0.02277 | 0.008 | 19.741
2 | 0.505 | 0.02336 | 0.008 | 21.631
2.5 | 0.561 | 0.02278 | 0.008 | 24.618
3 | 0.616 | 0.02364 | 0.008 | 26.057
3.5 | 0.671 | 0.0246 | 0.007 | 27.271
4 | 0.725 | 0.02562 | 0.007 | 28.314
4.5 | 0.779 | 0.02674 | 0.007 | 29.148
5 | 0.833 | 0.02797 | 0.006 | 29.786
5.5 | 0.886 | 0.02926 | 0.006 | 30.295
6 | 0.939 | 0.03068 | 0.006 | 30.626
6.5 | 0.992 | 0.03221 | 0.005 | 30.798
7 | 1.044 | 0.03384 | 0.005 | 30.854
7.5 | 1.096 | 0.03561 | 0.005 | 30.766
8 | 1.147 | 0.03748 | 0.004 | 30.602
8.5 | 1.197 | 0.03949 | 0.004 | 30.321
9 | 1.248 | 0.04165 | 0.004 | 29.953
9.5 | 1.297 | 0.04392 | 0.003 | 29.54
10 | 1.346 | 0.04636 | 0.003 | 29.035
10.5 | 1.395 | 0.04896 | 0.003 | 28.483
11 | 1.442 | 0.0517 | 0.002 | 27.895
11.5 | 1.489 | 0.05464 | 0.002 | 27.254
12 | 1.535 | 0.05769 | 0.001 | 26.613
12.5 | 1.58 | 0.06097 | 0.001 | 25.922
13 | 1.624 | 0.06439 | 0.001 | 25.231
13.5 | 1.667 | 0.06805 | 0 | 24.49
14 | 1.706 | 0.0719 | 0 | 23.73
14.5 | 1.743 | 0.07595 | -0.001 | 22.949
15 | 1.777 | 0.08002 | -0.001 | 22.209
15.5 | 1.808 | 0.08464 | -0.001 | 21.364
16 | 1.837 | 0.0894 | -0.002 | 20.552
16.5 | 1.863 | 0.09438 | -0.002 | 19.738
17 | 1.885 | 0.09974 | -0.003 | 18.902
17.5 | 1.905 | 0.10537 | -0.003 | 18.081
18 | 1.921 | 0.1115 | -0.004 | 17.232
18.5 | 1.934 | 0.1181 | -0.004 | 16.374
19 | 1.943 | 0.12547 | -0.004 | 15.486
19.5 | 1.949 | 0.13461 | -0.005 | 14.475
20 | 1.949 | 0.145 | -0.005 | 13.444

## 12. Re 100k Mach 0.10 (2)
BIGFOIL.COM POLAR EXPORT
Horten 17.00% thick 6.00% camber
Horten 17.00% thick 6.00% camber |  |  |  | Cl Max: | 0.7845 | at alpha= | 2 | deg
XFOIL ncrit=9 |  |  |  | L/D Max: | 20.798 | at alpha= | 2 | deg
Re: | 100000 |  |  | Cd Min: | 0.21614 | at alpha= | -20 | deg
Mach: | 0.1 |  |  | Cl=0 at alpha= | -3.1496 | deg
|  |  |  | @ Cl=0.1, Cd= | 0.034735
|  |  |  | @ Cl=0.4, Cd= | 0.037519
|  |  |  | @ Cl=0.6, Cd= | 0.038073
alpha (deg) | Cl | Cd | Cm | Cl/Cd
-20 | -0.4603 | 0.21614 | 0.0229 | -2.1296
-19.5 | -0.4428 | 0.21093 | 0.0194 | -2.0993
-19 | -0.4316 | 0.20673 | 0.0147 | -2.0877
-18.5 | -0.4073 | 0.19961 | 0.0129 | -2.0405
-18 | -0.3892 | 0.19408 | 0.0098 | -2.0054
-17.5 | -0.3839 | 0.19099 | 0.0045 | -2.0101
-17 | -0.3565 | 0.1826 | 0.0031 | -1.9524
-16.5 | -0.3375 | 0.17687 | 0.0003 | -1.9082
-16 | -0.3444 | 0.17508 | -0.006 | -1.9671
-15.5 | -0.3055 | 0.16494 | -0.0064 | -1.8522
-15 | -0.2864 | 0.15897 | -0.0098 | -1.8016
-14 | -0.2398 | 0.14549 | -0.0218 | -1.6482
-13.5 | -0.2293 | 0.14005 | -0.0347 | -1.6373
-13 | -0.1882 | 0.13124 | -0.0359 | -1.434
-12.5 | -0.1683 | 0.12536 | -0.0387 | -1.3425
-11.5 | -0.1455 | 0.11372 | -0.0435 | -1.2795
-11 | -0.1615 | 0.10951 | -0.0483 | -1.4748
-10.5 | -0.1425 | 0.10244 | -0.0486 | -1.3911
-10 | -0.1258 | 0.09702 | -0.0493 | -1.2966
-9.5 | -0.204 | 0.09246 | -0.0571 | -2.2064
-9 | -0.1299 | 0.08532 | -0.0532 | -1.5225
-8.5 | -0.1739 | 0.08016 | -0.0551 | -2.1694
-8 | -0.2041 | 0.07514 | -0.0517 | -2.7163
-7.5 | -0.184 | 0.07024 | -0.0493 | -2.6196
-7 | -0.2093 | 0.06668 | -0.045 | -3.1389
-6.5 | -0.185 | 0.06192 | -0.0421 | -2.9877
-6 | -0.1751 | 0.05799 | -0.0386 | -3.0195
-5.5 | -0.1602 | 0.05432 | -0.0342 | -2.9492
-5 | -0.1413 | 0.05124 | -0.0303 | -2.7576
-4.5 | -0.1233 | 0.04842 | -0.0254 | -2.5465
-4 | -0.0729 | 0.04204 | -0.0218 | -1.7341
-3.5 | -0.0342 | 0.03914 | -0.0188 | -0.87379
-3 | 0.0146 | 0.03672 | -0.016 | 0.3976
-2.5 | 0.0527 | 0.03643 | -0.0136 | 1.4466
-2 | 0.1124 | 0.03429 | -0.0133 | 3.2779
-1.5 | 0.1473 | 0.03515 | -0.0118 | 4.1906
-1 | 0.2128 | 0.03371 | -0.0119 | 6.3127
-0.5 | 0.2347 | 0.036 | -0.0097 | 6.5194
0 | 0.3061 | 0.03438 | -0.0105 | 8.9034
0.5 | 0.2895 | 0.03915 | -0.0047 | 7.3946
1 | 0.3315 | 0.03733 | -0.0004 | 8.8803
1.5 | 0.7363 | 0.03845 | -0.057 | 19.1495
2 | 0.7845 | 0.03772 | -0.0542 | 20.798
2.5 | 0.7407 | 0.04635 | -0.0485 | 15.9806
3 | 0.7678 | 0.0475 | -0.0444 | 16.1642

## 13. Re 100k Mach 0.25 (1)
BIGFOIL.COM POLAR EXPORT
Horten 17.00% thick 6.00% camber
Horten 17.00% thick 6.00% camber |  |  |  | Cl Max: | 1.887 | at alpha= | 18 | deg
JavaFoil+Calcfoil stall+Eppler ext transition |  |  |  | L/D Max: | 29.919 | at alpha= | 6.5 | deg
Re: | 100000 |  |  | Cd Min: | 0.0175 | at alpha= | -0.5 | deg
Mach: | 0.25 |  |  | Cl=0 at alpha= | -2.4135 | deg
|  |  |  | @ Cl=0.1, Cd= | 0.035058
|  |  |  | @ Cl=0.4, Cd= | 0.022996
|  |  |  | @ Cl=0.6, Cd= | 0.024116
alpha (deg) | Cl | Cd | Cm | Cl/Cd
-18.5 | -0.563 | 0.30843 | 0.004 | -1.826
-18 | -0.598 | 0.28256 | 0.004 | -2.116
-17.5 | -0.63 | 0.26163 | 0.004 | -2.406
-17 | -0.658 | 0.24179 | 0.005 | -2.722
-16.5 | -0.684 | 0.22433 | 0.005 | -3.047
-16 | -0.706 | 0.20713 | 0.005 | -3.407
-15.5 | -0.724 | 0.19093 | 0.005 | -3.792
-15 | -0.739 | 0.17756 | 0.005 | -4.159
-14.5 | -0.749 | 0.16665 | 0.005 | -4.496
-14 | -0.756 | 0.15355 | 0.005 | -4.922
-13.5 | -0.758 | 0.14352 | 0.005 | -5.283
-13 | -0.757 | 0.13398 | 0.005 | -5.647
-12.5 | -0.751 | 0.12385 | 0.005 | -6.061
-12 | -0.741 | 0.11604 | 0.005 | -6.383
-11.5 | -0.725 | 0.10823 | 0.006 | -6.702
-11 | -0.706 | 0.10045 | 0.006 | -7.032
-10.5 | -0.684 | 0.09362 | 0.006 | -7.305
-10 | -0.658 | 0.08761 | 0.006 | -7.511
-9.5 | -0.629 | 0.08152 | 0.006 | -7.715
-9 | -0.597 | 0.07589 | 0.006 | -7.867
-8.5 | -0.562 | 0.0711 | 0.006 | -7.91
-8 | -0.525 | 0.06612 | 0.006 | -7.943
-7.5 | -0.486 | 0.06215 | 0.006 | -7.814
-7 | -0.444 | 0.05808 | 0.006 | -7.647
-6.5 | -0.401 | 0.05499 | 0.006 | -7.283
-6 | -0.355 | 0.05191 | 0.006 | -6.845
-5.5 | -0.309 | 0.04907 | 0.006 | -6.291
-5 | -0.261 | 0.0466 | 0.006 | -5.6
-4.5 | -0.212 | 0.04431 | 0.006 | -4.789
-4 | -0.163 | 0.04219 | 0.006 | -3.853
-3.5 | -0.112 | 0.04036 | 0.006 | -2.777
-3 | -0.061 | 0.03879 | 0.006 | -1.573
-2.5 | -0.009 | 0.03745 | 0.006 | -0.25
-2 | 0.043 | 0.03626 | 0.006 | 1.181
-1.5 | 0.096 | 0.03516 | 0.006 | 2.718
-1 | 0.149 | 0.03381 | 0.006 | 4.416
-0.5 | 0.246 | 0.0175 | 0.01 | 14.055
0 | 0.286 | 0.02157 | 0.009 | 13.279
0.5 | 0.345 | 0.02207 | 0.009 | 15.611
1 | 0.402 | 0.02303 | 0.009 | 17.48
1.5 | 0.46 | 0.02359 | 0.009 | 19.504
2 | 0.517 | 0.02423 | 0.008 | 21.341
2.5 | 0.574 | 0.02368 | 0.008 | 24.234
3 | 0.63 | 0.02462 | 0.008 | 25.603
3.5 | 0.686 | 0.02564 | 0.007 | 26.764
4 | 0.742 | 0.02675 | 0.007 | 27.743
4.5 | 0.797 | 0.02797 | 0.007 | 28.506
5 | 0.852 | 0.02927 | 0.007 | 29.112
5.5 | 0.907 | 0.03069 | 0.006 | 29.545
6 | 0.96 | 0.03225 | 0.006 | 29.784
6.5 | 1.014 | 0.03389 | 0.006 | 29.919
7 | 1.067 | 0.03567 | 0.005 | 29.911
7.5 | 1.119 | 0.0376 | 0.005 | 29.774
8 | 1.172 | 0.03966 | 0.005 | 29.54
8.5 | 1.223 | 0.04187 | 0.004 | 29.204
9 | 1.274 | 0.04421 | 0.004 | 28.809
9.5 | 1.324 | 0.04675 | 0.003 | 28.316
10 | 1.373 | 0.04946 | 0.003 | 27.762
10.5 | 1.422 | 0.0523 | 0.003 | 27.183
11 | 1.469 | 0.05538 | 0.002 | 26.535
11.5 | 1.517 | 0.05863 | 0.002 | 25.866
12 | 1.562 | 0.06211 | 0.002 | 25.156
12.5 | 1.607 | 0.06578 | 0.001 | 24.433
13 | 1.65 | 0.06968 | 0.001 | 23.681
13.5 | 1.691 | 0.07381 | 0 | 22.913
14 | 1.729 | 0.07823 | 0 | 22.095
14.5 | 1.763 | 0.08288 | -0.001 | 21.265
15 | 1.792 | 0.08787 | -0.001 | 20.399
15.5 | 1.819 | 0.09294 | -0.001 | 19.571
16 | 1.842 | 0.09863 | -0.002 | 18.674
16.5 | 1.86 | 0.10471 | -0.002 | 17.762
17 | 1.874 | 0.11116 | -0.003 | 16.854
17.5 | 1.883 | 0.11822 | -0.003 | 15.931
18 | 1.887 | 0.12594 | -0.004 | 14.984
18.5 | 1.885 | 0.13542 | -0.004 | 13.919
19 | 1.877 | 0.14775 | -0.005 | 12.703
19.5 | 1.862 | 0.15963 | -0.005 | 11.664
20 | 1.842 | 0.17081 | -0.005 | 10.783

## 14. Re 100k Mach 0.25 (2)
BIGFOIL.COM POLAR EXPORT
Horten 17.00% thick 6.00% camber
Horten 17.00% thick 6.00% camber |  |  |  | Cl Max: | 0.8015 | at alpha= | 20 | deg
XFOIL ncrit=9 |  |  |  | L/D Max: | 13.77 | at alpha= | 2 | deg
Re: | 100000 |  |  | Cd Min: | 0.2328 | at alpha= | 20 | deg
Mach: | 0.25 |  |  | Cl=0 at alpha= | -3.0125 | deg
|  |  |  | @ Cl=0.1, Cd= | 0.037892
|  |  |  | @ Cl=0.4, Cd= | 0.11554
|  |  |  | @ Cl=0.6, Cd= | 0.17294
alpha (deg) | Cl | Cd | Cm | Cl/Cd
-20 | -0.4634 | 0.21958 | 0.0242 | -2.1104
-19.5 | -0.4465 | 0.21459 | 0.0201 | -2.0807
-19 | -0.4292 | 0.20886 | 0.0164 | -2.055
-18.5 | -0.4067 | 0.2025 | 0.0138 | -2.0084
-18 | -0.3889 | 0.19705 | 0.0102 | -1.9736
-17 | -0.3512 | 0.18497 | 0.0036 | -1.8987
-16.5 | -0.3332 | 0.17941 | 0 | -1.8572
-16 | -0.3239 | 0.17464 | -0.0048 | -1.8547
-15.5 | -0.2945 | 0.1669 | -0.007 | -1.7645
-15 | -0.276 | 0.16108 | -0.0117 | -1.7134
-14.5 | -0.2641 | 0.15532 | -0.0181 | -1.7004
-14 | -0.2052 | 0.14583 | -0.0287 | -1.4071
-13 | -0.1695 | 0.13352 | -0.0363 | -1.2695
-12.5 | -0.156 | 0.12804 | -0.0396 | -1.2184
-12 | -0.1602 | 0.12287 | -0.044 | -1.3038
-11.5 | -0.1282 | 0.11639 | -0.0435 | -1.1015
-11 | -0.1598 | 0.11343 | -0.05 | -1.4088
-10.5 | -0.1146 | 0.10509 | -0.0481 | -1.0905
-10 | -0.1073 | 0.09996 | -0.0499 | -1.0734
-9.5 | -0.1363 | 0.09414 | -0.0554 | -1.4478
-9 | -0.0984 | 0.08865 | -0.0529 | -1.11
-8.5 | -0.1755 | 0.08479 | -0.0565 | -2.0698
-8 | -0.124 | 0.07682 | -0.0562 | -1.6142
-7.5 | -0.1617 | 0.0737 | -0.0524 | -2.194
-7 | -0.1718 | 0.06854 | -0.0488 | -2.5066
-6.5 | -0.186 | 0.06787 | -0.0434 | -2.7405
-6 | -0.1541 | 0.06025 | -0.0418 | -2.5577
-5.5 | -0.1459 | 0.05681 | -0.0376 | -2.5682
-5 | -0.1301 | 0.05333 | -0.0331 | -2.4395
-4.5 | -0.1181 | 0.051 | -0.0275 | -2.3157
-4 | -0.0746 | 0.04489 | -0.0242 | -1.6618
-3.5 | -0.0313 | 0.04127 | -0.0204 | -0.75842
-3 | 0.0008 | 0.04001 | -0.0173 | 0.019995
-2.5 | 0.0538 | 0.03775 | -0.0146 | 1.4252
-2 | 0.084 | 0.03827 | -0.0124 | 2.1949
-1.5 | 0.1446 | 0.03684 | -0.0113 | 3.9251
-1 | 0.1625 | 0.03901 | -0.0088 | 4.1656
-0.5 | 0.2318 | 0.03759 | -0.009 | 6.1665
0.5 | 0.2912 | 0.0408 | -0.0043 | 7.1373
2 | 0.6885 | 0.05 | -0.0505 | 13.77
4 | 0.3947 | 0.0825 | -0.0209 | 4.7842
4.5 | 0.3964 | 0.08754 | -0.018 | 4.5282
5 | 0.4517 | 0.08729 | -0.0141 | 5.1747
5.5 | 0.3409 | 0.09955 | -0.0125 | 3.4244
6 | 0.3676 | 0.1026 | -0.01 | 3.5828
6.5 | 0.3634 | 0.10657 | -0.0074 | 3.41
7 | 0.3891 | 0.10983 | -0.0054 | 3.5427
7.5 | 0.3894 | 0.11415 | -0.0037 | 3.4113
8 | 0.4154 | 0.11755 | -0.0021 | 3.5338
8.5 | 0.4198 | 0.12231 | -0.0011 | 3.4323
9 | 0.4432 | 0.12573 | 0.0002 | 3.525
9.5 | 0.4503 | 0.13079 | 0.0006 | 3.4429
10 | 0.4717 | 0.1343 | 0.0014 | 3.5123
10.5 | 0.4803 | 0.13953 | 0.0014 | 3.4423
11 | 0.501 | 0.14318 | 0.0018 | 3.4991
11.5 | 0.5145 | 0.14868 | 0.0014 | 3.4605
12 | 0.5316 | 0.15228 | 0.0014 | 3.4909
12.5 | 0.5467 | 0.15794 | 0.0007 | 3.4614
13 | 0.5623 | 0.16156 | 0.0002 | 3.4804
13.5 | 0.5791 | 0.16736 | -0.0008 | 3.4602
14 | 0.5935 | 0.17103 | -0.0017 | 3.4702
14.5 | 0.6142 | 0.17712 | -0.0028 | 3.4677
15 | 0.6258 | 0.18061 | -0.0042 | 3.4649
15.5 | 0.6417 | 0.18644 | -0.0059 | 3.4419
16 | 0.6593 | 0.19037 | -0.0073 | 3.4633
16.5 | 0.6702 | 0.19595 | -0.0097 | 3.4203
17 | 0.6926 | 0.20033 | -0.011 | 3.4573
17.5 | 0.7002 | 0.20569 | -0.014 | 3.4042
18 | 0.7267 | 0.2105 | -0.0152 | 3.4523
18.5 | 0.7316 | 0.21569 | -0.0188 | 3.3919
19 | 0.7632 | 0.22114 | -0.0196 | 3.4512
19.5 | 0.7636 | 0.22587 | -0.024 | 3.3807
20 | 0.8015 | 0.2328 | -0.0243 | 3.4429

## 15. Re 100k Mach 0.50 (1)
BIGFOIL.COM POLAR EXPORT
Horten 17.00% thick 6.00% camber
Horten 17.00% thick 6.00% camber |  |  |  | Cl Max: | 1.666 | at alpha= | 13.5 | deg
JavaFoil+Calcfoil stall+Eppler ext transition |  |  |  | L/D Max: | 25.916 | at alpha= | 5.5 | deg
Re: | 100000 |  |  | Cd Min: | 0.02531 | at alpha= | 0 | deg
Mach: | 0.5 |  |  | Cl=0 at alpha= | -2.4123 | deg
|  |  |  | @ Cl=0.1, Cd= | 0.037783
|  |  |  | @ Cl=0.4, Cd= | 0.025867
|  |  |  | @ Cl=0.6, Cd= | 0.028427
alpha (deg) | Cl | Cd | Cm | Cl/Cd
-20 | -0.98 | 0.37498 | 0.006 | -2.614
-19.5 | -0.953 | 0.36502 | 0.007 | -2.612
-19 | -0.927 | 0.35657 | 0.007 | -2.598
-18.5 | -0.898 | 0.34296 | 0.007 | -2.619
-18 | -0.871 | 0.33805 | 0.007 | -2.577
-17.5 | -0.844 | 0.33344 | 0.007 | -2.532
-17 | -0.817 | 0.32159 | 0.007 | -2.541
-16.5 | -0.789 | 0.32462 | 0.007 | -2.429
-16 | -0.761 | 0.31972 | 0.007 | -2.382
-15.5 | -0.734 | 0.31566 | 0.007 | -2.326
-15 | -0.706 | 0.28552 | 0.007 | -2.472
-14.5 | -0.678 | 0.28058 | 0.007 | -2.417
-14 | -0.651 | 0.29919 | 0.007 | -2.175
-13.5 | -0.622 | 0.2754 | 0.007 | -2.26
-13 | -0.595 | 0.26533 | 0.007 | -2.242
-12.5 | -0.567 | 0.26225 | 0.007 | -2.163
-12 | -0.539 | 0.25605 | 0.007 | -2.105
-11.5 | -0.511 | 0.24216 | 0.007 | -2.111
-11 | -0.483 | 0.23585 | 0.007 | -2.047
-10.5 | -0.455 | 0.2183 | 0.007 | -2.085
-10 | -0.427 | 0.21383 | 0.007 | -1.996
-9.5 | -0.399 | 0.21236 | 0.007 | -1.878
-9 | -0.371 | 0.19125 | 0.006 | -1.938
-8.5 | -0.343 | 0.18604 | 0.006 | -1.842
-8 | -0.314 | 0.15879 | 0.006 | -1.98
-7.5 | -0.35 | 0.10285 | 0.005 | -3.405
-7 | -0.413 | 0.0784 | 0.006 | -5.271
-6.5 | -0.398 | 0.06854 | 0.006 | -5.814
-6 | -0.367 | 0.06139 | 0.006 | -5.971
-5.5 | -0.326 | 0.05623 | 0.006 | -5.798
-5 | -0.28 | 0.05203 | 0.006 | -5.381
-4.5 | -0.23 | 0.0486 | 0.006 | -4.737
-4 | -0.178 | 0.04574 | 0.006 | -3.885
-3.5 | -0.123 | 0.04347 | 0.006 | -2.835
-3 | -0.067 | 0.04154 | 0.006 | -1.621
-2.5 | -0.01 | 0.03997 | 0.006 | -0.259
-2 | 0.047 | 0.03869 | 0.006 | 1.227
-1.5 | 0.106 | 0.03768 | 0.006 | 2.813
-1 | 0.165 | 0.03689 | 0.006 | 4.477
-0.5 | 0.225 | 0.03601 | 0.006 | 6.239
0 | 0.315 | 0.02531 | 0.01 | 12.444
0.5 | 0.379 | 0.02596 | 0.01 | 14.598
1 | 0.442 | 0.02568 | 0.01 | 17.228
1.5 | 0.506 | 0.02652 | 0.009 | 19.068
2 | 0.568 | 0.02789 | 0.009 | 20.376
2.5 | 0.63 | 0.02893 | 0.009 | 21.791
3 | 0.692 | 0.02936 | 0.008 | 23.57
3.5 | 0.753 | 0.03081 | 0.008 | 24.439
4 | 0.813 | 0.03239 | 0.008 | 25.111
4.5 | 0.873 | 0.03416 | 0.007 | 25.557
5 | 0.932 | 0.03609 | 0.007 | 25.824
5.5 | 0.99 | 0.03822 | 0.007 | 25.916
6 | 1.048 | 0.04056 | 0.006 | 25.826
6.5 | 1.104 | 0.04308 | 0.006 | 25.631
7 | 1.16 | 0.04587 | 0.006 | 25.281
7.5 | 1.214 | 0.04891 | 0.005 | 24.818
8 | 1.267 | 0.05222 | 0.005 | 24.263
8.5 | 1.319 | 0.05588 | 0.005 | 23.598
9 | 1.369 | 0.05989 | 0.004 | 22.857
9.5 | 1.417 | 0.06434 | 0.004 | 22.025
10 | 1.463 | 0.06921 | 0.003 | 21.141
10.5 | 1.507 | 0.07457 | 0.003 | 20.207
11 | 1.548 | 0.08056 | 0.002 | 19.21
11.5 | 1.585 | 0.08725 | 0.002 | 18.164
12 | 1.617 | 0.09485 | 0.002 | 17.051
12.5 | 1.644 | 0.10352 | 0.001 | 15.879
13 | 1.662 | 0.11375 | 0.001 | 14.613
13.5 | 1.666 | 0.12583 | 0 | 13.24
14 | 1.64 | 0.14097 | 0 | 11.63
14.5 | 1.558 | 0.16204 | -0.001 | 9.614
15 | 0.977 | 0.20495 | 0 | 4.769
15.5 | 1.011 | 0.29891 | -0.001 | 3.381
16 | 1.044 | 0.34487 | -0.001 | 3.027
16.5 | 1.076 | 0.3658 | -0.002 | 2.942
17 | 1.109 | 0.39311 | -0.002 | 2.821
17.5 | 1.14 | 0.41354 | -0.003 | 2.756
18 | 1.171 | 0.42923 | -0.003 | 2.727
18.5 | 1.202 | 0.44811 | -0.004 | 2.682

## 16. Re 100k Mach 0.50 (2)
BIGFOIL.COM POLAR EXPORT
Horten 17.00% thick 6.00% camber
Horten 17.00% thick 6.00% camber |  |  |  | Cl Max: | 0.8343 | at alpha= | 20 | deg
XFOIL ncrit=9 |  |  |  | L/D Max: | 3.2986 | at alpha= | 18.5 | deg
Re: | 100000 |  |  | Cd Min: | 0.2567 | at alpha= | 20 | deg
Mach: | 0.5 |  |  | Cl=0 at alpha= | 1.2222 | deg
|  |  |  | @ Cl=0.1, Cd= | 0.081913
|  |  |  | @ Cl=0.4, Cd= | 0.13138
|  |  |  | @ Cl=0.6, Cd= | 0.18464
alpha (deg) | Cl | Cd | Cm | Cl/Cd
-20 | -0.4896 | 0.23951 | 0.0288 | -2.0442
-19.5 | -0.4631 | 0.23116 | 0.0252 | -2.0034
-19 | -0.4372 | 0.22405 | 0.0213 | -1.9514
-18.5 | -0.4167 | 0.21866 | 0.016 | -1.9057
-18 | -0.3917 | 0.2112 | 0.0117 | -1.8546
-17.5 | -0.363 | 0.20353 | 0.008 | -1.7835
-17 | -0.3389 | 0.19723 | 0.0027 | -1.7183
-16.5 | -0.3139 | 0.19041 | -0.0032 | -1.6485
-16 | -0.2799 | 0.18305 | -0.0086 | -1.5291
-15.5 | -0.2435 | 0.17702 | -0.0211 | -1.3756
-15 | -0.2097 | 0.1683 | -0.0247 | -1.246
-14.5 | -0.1818 | 0.16157 | -0.0284 | -1.1252
-14 | -0.1858 | 0.16032 | -0.035 | -1.1589
-13.5 | -0.1377 | 0.14913 | -0.0356 | -0.92336
-13 | -0.1216 | 0.144 | -0.0382 | -0.84444
-12.5 | -0.1189 | 0.13976 | -0.0427 | -0.85074
-12 | -0.0823 | 0.1318 | -0.0433 | -0.62443
-11.5 | -0.0922 | 0.12936 | -0.0482 | -0.71274
-11 | -0.054 | 0.1207 | -0.0484 | -0.44739
-10.5 | -0.0383 | 0.11538 | -0.0498 | -0.33195
-10 | -0.0499 | 0.11137 | -0.055 | -0.44806
-9.5 | -0.0104 | 0.10423 | -0.0536 | -0.099779
-9 | -0.0584 | 0.10237 | -0.0613 | -0.57048
-8.5 | 0.0084 | 0.09368 | -0.0573 | 0.089667
-8 | -0.057 | 0.09117 | -0.0642 | -0.62521
-7.5 | 0.0136 | 0.08326 | -0.061 | 0.16334
-7 | -0.0595 | 0.08112 | -0.0613 | -0.73348
-6.5 | -0.0101 | 0.07368 | -0.0616 | -0.13708
-5 | -0.0617 | 0.06444 | -0.0468 | -0.95748
-4 | -0.079 | 0.05952 | -0.0329 | -1.3273
-3.5 | -0.0586 | 0.05697 | -0.0295 | -1.0286
-3 | -0.0249 | 0.05271 | -0.0232 | -0.4724
-2.5 | -0.0613 | 0.05593 | -0.0156 | -1.096
-2 | -0.0955 | 0.05866 | -0.0075 | -1.628
-1.5 | -0.0952 | 0.05875 | -0.0004 | -1.6204
-1 | -0.0967 | 0.06034 | 0.0053 | -1.6026
-0.5 | -0.095 | 0.06233 | 0.0101 | -1.5241
0 | -0.0218 | 0.06096 | 0.0119 | -0.35761
0.5 | -0.0593 | 0.06585 | 0.0163 | -0.90053
1 | -0.006 | 0.06652 | 0.0178 | -0.090198
1.5 | 0.0075 | 0.0696 | 0.0197 | 0.10776
2 | 0.0111 | 0.07304 | 0.0215 | 0.15197
2.5 | 0.0267 | 0.07668 | 0.0226 | 0.3482
3 | 0.0469 | 0.08065 | 0.023 | 0.58153
3.5 | 0.1205 | 0.0824 | 0.0233 | 1.4624
4.5 | 0.1079 | 0.09235 | 0.0252 | 1.1684
5 | 0.3086 | 0.10638 | -0.016 | 2.9009
5.5 | 0.3567 | 0.11196 | -0.0139 | 3.186
6 | 0.3268 | 0.11332 | -0.0096 | 2.8839
6.5 | 0.3858 | 0.11939 | -0.0079 | 3.2314
7 | 0.3501 | 0.12079 | -0.0046 | 2.8984
7.5 | 0.4024 | 0.1265 | -0.0029 | 3.181
8 | 0.3778 | 0.12887 | -0.001 | 2.9316
8.5 | 0.4264 | 0.13436 | 0.0005 | 3.1736
9 | 0.4099 | 0.13744 | 0.0013 | 2.9824
9.5 | 0.453 | 0.14269 | 0.0025 | 3.1747
10 | 0.4452 | 0.14647 | 0.0025 | 3.0395
10.5 | 0.4821 | 0.15149 | 0.0033 | 3.1824
11 | 0.4828 | 0.15593 | 0.0026 | 3.0963
11.5 | 0.5144 | 0.16075 | 0.0029 | 3.2
12 | 0.5229 | 0.16585 | 0.0018 | 3.1528
12.5 | 0.5495 | 0.17051 | 0.0016 | 3.2227
13 | 0.5654 | 0.17629 | 0.0003 | 3.2072
13.5 | 0.5863 | 0.18067 | -0.0006 | 3.2451
14 | 0.6088 | 0.18719 | -0.002 | 3.2523
14.5 | 0.624 | 0.19122 | -0.0037 | 3.2633
15 | 0.6499 | 0.19823 | -0.0051 | 3.2785
15.5 | 0.6634 | 0.20219 | -0.0074 | 3.2811
16 | 0.6891 | 0.20942 | -0.0091 | 3.2905
16.5 | 0.7028 | 0.21354 | -0.0118 | 3.2912
17 | 0.7244 | 0.22042 | -0.0142 | 3.2865
17.5 | 0.7429 | 0.22534 | -0.0169 | 3.2968
18 | 0.7606 | 0.23201 | -0.02 | 3.2783
18.5 | 0.7841 | 0.23771 | -0.0225 | 3.2986
19 | 0.7968 | 0.24409 | -0.0265 | 3.2644
19.5 | 0.8272 | 0.25107 | -0.0283 | 3.2947
20 | 0.8343 | 0.2567 | -0.0334 | 3.2501

## 17. Re 250k Mach 0.00 (1)
BIGFOIL.COM POLAR EXPORT
Horten 17.00% thick 6.00% camber
Horten 17.00% thick 6.00% camber |  |  |  | Cl Max: | 1.979 | at alpha= | 20 | deg
JavaFoil+Calcfoil stall+Eppler ext transition |  |  |  | L/D Max: | 47.892 | at alpha= | 6 | deg
Re: | 250000 |  |  | Cd Min: | 0.01279 | at alpha= | -2 | deg
Mach: | 0 |  |  | Cl=0 at alpha= | -2.4113 | deg
|  |  |  | @ Cl=0.1, Cd= | 0.013652
|  |  |  | @ Cl=0.4, Cd= | 0.014851
|  |  |  | @ Cl=0.6, Cd= | 0.014402
alpha (deg) | Cl | Cd | Cm | Cl/Cd
-20 | -0.886 | 0.21449 | 0.004 | -4.129
-19.5 | -0.892 | 0.20474 | 0.005 | -4.359
-19 | -0.898 | 0.19572 | 0.005 | -4.588
-18.5 | -0.902 | 0.1847 | 0.005 | -4.885
-18 | -0.905 | 0.1764 | 0.005 | -5.131
-17.5 | -0.906 | 0.16781 | 0.005 | -5.401
-17 | -0.906 | 0.15794 | 0.005 | -5.734
-16.5 | -0.904 | 0.15164 | 0.005 | -5.958
-16 | -0.899 | 0.14334 | 0.005 | -6.273
-15.5 | -0.893 | 0.13562 | 0.005 | -6.583
-15 | -0.884 | 0.12875 | 0.005 | -6.869
-14.5 | -0.874 | 0.12159 | 0.005 | -7.184
-14 | -0.861 | 0.11516 | 0.006 | -7.473
-13.5 | -0.845 | 0.10867 | 0.006 | -7.777
-13 | -0.827 | 0.10267 | 0.006 | -8.06
-12.5 | -0.807 | 0.09677 | 0.006 | -8.342
-12 | -0.785 | 0.09134 | 0.006 | -8.591
-11.5 | -0.759 | 0.08606 | 0.006 | -8.818
-11 | -0.731 | 0.08106 | 0.006 | -9.018
-10.5 | -0.701 | 0.07634 | 0.006 | -9.18
-10 | -0.669 | 0.07191 | 0.006 | -9.3
-9.5 | -0.635 | 0.06774 | 0.006 | -9.37
-9 | -0.599 | 0.06388 | 0.006 | -9.373
-8.5 | -0.561 | 0.06008 | 0.006 | -9.337
-8 | -0.522 | 0.05667 | 0.006 | -9.204
-7.5 | -0.481 | 0.0534 | 0.006 | -8.999
-7 | -0.438 | 0.04995 | 0.006 | -8.773
-6.5 | -0.394 | 0.04715 | 0.007 | -8.363
-6 | -0.349 | 0.04454 | 0.007 | -7.842
-5.5 | -0.303 | 0.04212 | 0.007 | -7.197
-5 | -0.256 | 0.03992 | 0.007 | -6.417
-4.5 | -0.208 | 0.03729 | 0.007 | -5.59
-4 | -0.16 | 0.03504 | 0.007 | -4.567
-3.5 | -0.111 | 0.03199 | 0.007 | -3.473
-3 | -0.073 | 0.01335 | 0.011 | -5.463
-2.5 | -0.011 | 0.01306 | 0.011 | -0.855
-2 | 0.051 | 0.01279 | 0.011 | 3.988
-1.5 | 0.113 | 0.01388 | 0.011 | 8.172
-1 | 0.176 | 0.01388 | 0.01 | 12.693
-0.5 | 0.239 | 0.01388 | 0.01 | 17.19
0 | 0.298 | 0.0145 | 0.01 | 20.528
0.5 | 0.357 | 0.01464 | 0.01 | 24.383
1 | 0.414 | 0.01492 | 0.009 | 27.77
1.5 | 0.47 | 0.01533 | 0.009 | 30.676
2 | 0.526 | 0.01581 | 0.009 | 33.267
2.5 | 0.582 | 0.01417 | 0.008 | 41.047
3 | 0.637 | 0.01488 | 0.008 | 42.795
3.5 | 0.692 | 0.01564 | 0.008 | 44.258
4 | 0.747 | 0.01644 | 0.007 | 45.427
4.5 | 0.801 | 0.01698 | 0.007 | 47.175
5 | 0.855 | 0.0179 | 0.007 | 47.767
5.5 | 0.909 | 0.01903 | 0.006 | 47.764
6 | 0.962 | 0.02009 | 0.006 | 47.892
6.5 | 1.015 | 0.02123 | 0.006 | 47.82
7 | 1.068 | 0.02244 | 0.005 | 47.566
7.5 | 1.12 | 0.02376 | 0.005 | 47.115
8 | 1.171 | 0.02517 | 0.005 | 46.537
8.5 | 1.222 | 0.02678 | 0.004 | 45.631
9 | 1.273 | 0.02839 | 0.004 | 44.826
9.5 | 1.323 | 0.0301 | 0.004 | 43.936
10 | 1.372 | 0.03193 | 0.003 | 42.958
10.5 | 1.42 | 0.03389 | 0.003 | 41.919
11 | 1.468 | 0.03598 | 0.002 | 40.815
11.5 | 1.516 | 0.0382 | 0.002 | 39.679
12 | 1.562 | 0.04056 | 0.002 | 38.511
12.5 | 1.607 | 0.04309 | 0.001 | 37.308
13 | 1.652 | 0.04583 | 0.001 | 36.036
13.5 | 1.694 | 0.04866 | 0 | 34.815
14 | 1.734 | 0.05167 | 0 | 33.551
14.5 | 1.771 | 0.05488 | -0.001 | 32.267
15 | 1.805 | 0.05828 | -0.001 | 30.975
15.5 | 1.837 | 0.06193 | -0.001 | 29.659
16 | 1.866 | 0.06578 | -0.002 | 28.363
16.5 | 1.892 | 0.06994 | -0.002 | 27.05
17 | 1.915 | 0.0744 | -0.003 | 25.733
17.5 | 1.935 | 0.07927 | -0.003 | 24.409
18 | 1.951 | 0.08455 | -0.004 | 23.077
18.5 | 1.963 | 0.09037 | -0.004 | 21.727
19 | 1.972 | 0.09721 | -0.005 | 20.292
19.5 | 1.978 | 0.1058 | -0.005 | 18.691
20 | 1.979 | 0.11625 | -0.005 | 17.021

## 18. Re 250k Mach 0.00 (2)
BIGFOIL.COM POLAR EXPORT
Horten 17.00% thick 6.00% camber
Horten 17.00% thick 6.00% camber |  |  |  | Cl Max: | 1.4684 | at alpha= | 13.5 | deg
XFOIL ncrit=9 |  |  |  | L/D Max: | 63.0262 | at alpha= | 6.5 | deg
Re: | 250000 |  |  | Cd Min: | 0.21287 | at alpha= | -20 | deg
Mach: | 0 |  |  | Cl=0 at alpha= | -3.4551 | deg
|  |  |  | @ Cl=0.1, Cd= | 0.018738
|  |  |  | @ Cl=0.4, Cd= | 0.016498
|  |  |  | @ Cl=0.6, Cd= | 0.016925
alpha (deg) | Cl | Cd | Cm | Cl/Cd
-20 | -0.4623 | 0.21287 | 0.0225 | -2.1717
-19.5 | -0.4435 | 0.20763 | 0.0195 | -2.136
-19 | -0.4277 | 0.20173 | 0.0155 | -2.1202
-18.5 | -0.4141 | 0.19549 | 0.0114 | -2.1183
-18 | -0.3929 | 0.18994 | 0.0094 | -2.0685
-17.5 | -0.3746 | 0.18441 | 0.0066 | -2.0313
-17 | -0.3737 | 0.17845 | 0.0002 | -2.0941
-16.5 | -0.3448 | 0.17183 | -0.0004 | -2.0066
-16 | -0.3037 | 0.16388 | -0.0098 | -1.8532
-15.5 | -0.2731 | 0.15381 | -0.025 | -1.7756
-14.5 | -0.2299 | 0.14267 | -0.0273 | -1.6114
-14 | -0.2422 | 0.13584 | -0.0331 | -1.783
-13.5 | -0.2106 | 0.13004 | -0.0327 | -1.6195
-13 | -0.1952 | 0.12456 | -0.0344 | -1.5671
-12.5 | -0.2186 | 0.11651 | -0.0414 | -1.8762
-12 | -0.1843 | 0.11137 | -0.0402 | -1.6548
-11.5 | -0.1693 | 0.10613 | -0.0414 | -1.5952
-11 | -0.2005 | 0.09685 | -0.0489 | -2.0702
-10.5 | -0.1698 | 0.09243 | -0.0472 | -1.8371
-10 | -0.1627 | 0.08682 | -0.0488 | -1.874
-9.5 | -0.2755 | 0.07529 | -0.0553 | -3.6592
-9 | -0.2431 | 0.07 | -0.0543 | -3.4729
-8.5 | -0.2396 | 0.0663 | -0.0506 | -3.6139
-8 | -0.2942 | 0.0595 | -0.0429 | -4.9445
-7.5 | -0.2643 | 0.05528 | -0.0411 | -4.7811
-7 | -0.2703 | 0.05135 | -0.0335 | -5.2639
-6.5 | -0.238 | 0.04588 | -0.0321 | -5.1874
-6 | -0.2479 | 0.03133 | -0.0215 | -7.9125
-5.5 | -0.2139 | 0.02656 | -0.0172 | -8.0535
-5 | -0.1663 | 0.02382 | -0.0154 | -6.9815
-4.5 | -0.1145 | 0.0227 | -0.0143 | -5.0441
-4 | -0.0599 | 0.02118 | -0.0137 | -2.8281
-3.5 | -0.0051 | 0.02035 | -0.0129 | -0.25061
-3 | 0.0517 | 0.01943 | -0.0129 | 2.6608
-2.5 | 0.1082 | 0.01862 | -0.0127 | 5.811
-2 | 0.1631 | 0.01815 | -0.0122 | 8.9862
-1.5 | 0.2152 | 0.01773 | -0.0112 | 12.1376
-1 | 0.2665 | 0.01727 | -0.01 | 15.4314
-0.5 | 0.3135 | 0.01701 | -0.0082 | 18.4303
0 | 0.3597 | 0.0167 | -0.006 | 21.5389
0.5 | 0.4035 | 0.01648 | -0.0035 | 24.4842
1 | 0.4337 | 0.01578 | 0.0014 | 27.4842
2 | 0.6705 | 0.01741 | -0.0186 | 38.5123
2.5 | 0.7673 | 0.01789 | -0.0262 | 42.8899
3 | 0.8682 | 0.01832 | -0.0351 | 47.3908
3.5 | 0.9482 | 0.01827 | -0.0402 | 51.8993
4 | 1.0042 | 0.01851 | -0.0409 | 54.2518
4.5 | 1.0603 | 0.01866 | -0.0418 | 56.8221
5 | 1.1205 | 0.01869 | -0.0433 | 59.9518
5.5 | 1.1721 | 0.0191 | -0.0435 | 61.3665
6 | 1.2103 | 0.01946 | -0.041 | 62.1942
6.5 | 1.2517 | 0.01986 | -0.0389 | 63.0262
7 | 1.2835 | 0.02052 | -0.0355 | 62.5487
7.5 | 1.3183 | 0.02096 | -0.0324 | 62.896
8 | 1.357 | 0.02154 | -0.03 | 62.9991
8.5 | 1.3776 | 0.02233 | -0.0249 | 61.6928
9 | 1.4068 | 0.02285 | -0.021 | 61.5667
9.5 | 1.4349 | 0.02362 | -0.0171 | 60.7494
10 | 1.4391 | 0.02464 | -0.0095 | 58.405
10.5 | 1.457 | 0.02523 | -0.0039 | 57.7487
11 | 1.4661 | 0.0262 | 0.0028 | 55.958
11.5 | 1.429 | 0.02769 | 0.0156 | 51.6071
12 | 1.4413 | 0.02879 | 0.0203 | 50.0625
12.5 | 1.4496 | 0.03068 | 0.0243 | 47.249
13 | 1.4267 | 0.03446 | 0.0289 | 41.4016
13.5 | 1.4684 | 0.03492 | 0.03 | 42.0504
14 | 1.418 | 0.04192 | 0.0329 | 33.8263
14.5 | 1.4419 | 0.04368 | 0.0339 | 33.0105
15 | 1.39 | 0.05244 | 0.0345 | 26.5065
15.5 | 1.408 | 0.05499 | 0.0349 | 25.6047
16 | 1.2687 | 0.07576 | 0.0313 | 16.7463
16.5 | 1.3758 | 0.06795 | 0.0337 | 20.2472
17 | 1.2432 | 0.08995 | 0.0284 | 13.821
17.5 | 1.3572 | 0.08047 | 0.0315 | 16.8659
18 | 1.2236 | 0.10404 | 0.0248 | 11.7609

## 19. Re 250k Mach 0.10 (1)
BIGFOIL.COM POLAR EXPORT
Horten 17.00% thick 6.00% camber
Horten 17.00% thick 6.00% camber |  |  |  | Cl Max: | 1.967 | at alpha= | 19.5 | deg
JavaFoil+Calcfoil stall+Eppler ext transition |  |  |  | L/D Max: | 47.532 | at alpha= | 6 | deg
Re: | 250000 |  |  | Cd Min: | 0.01312 | at alpha= | -2.5 | deg
Mach: | 0.1 |  |  | Cl=0 at alpha= | -2.4113 | deg
|  |  |  | @ Cl=0.1, Cd= | 0.013836
|  |  |  | @ Cl=0.4, Cd= | 0.014968
|  |  |  | @ Cl=0.6, Cd= | 0.014537
alpha (deg) | Cl | Cd | Cm | Cl/Cd
-20 | -0.843 | 0.22128 | 0.004 | -3.808
-19.5 | -0.853 | 0.20954 | 0.004 | -4.069
-19 | -0.861 | 0.19984 | 0.005 | -4.309
-18.5 | -0.868 | 0.26102 | 0.005 | -3.325
-18 | -0.874 | 0.18015 | 0.005 | -4.853
-17.5 | -0.878 | 0.17064 | 0.005 | -5.147
-17 | -0.881 | 0.16211 | 0.005 | -5.432
-16.5 | -0.881 | 0.15433 | 0.005 | -5.708
-16 | -0.879 | 0.14622 | 0.005 | -6.013
-15.5 | -0.875 | 0.13821 | 0.005 | -6.334
-15 | -0.869 | 0.13087 | 0.005 | -6.642
-14.5 | -0.861 | 0.12379 | 0.006 | -6.954
-14 | -0.85 | 0.11643 | 0.006 | -7.298
-13.5 | -0.836 | 0.11028 | 0.006 | -7.583
-13 | -0.82 | 0.10391 | 0.006 | -7.893
-12.5 | -0.802 | 0.09799 | 0.006 | -8.181
-12 | -0.78 | 0.09225 | 0.006 | -8.46
-11.5 | -0.756 | 0.08673 | 0.006 | -8.714
-11 | -0.729 | 0.08162 | 0.006 | -8.931
-10.5 | -0.7 | 0.07707 | 0.006 | -9.078
-10 | -0.668 | 0.07246 | 0.006 | -9.222
-9.5 | -0.635 | 0.06819 | 0.006 | -9.31
-9 | -0.599 | 0.06428 | 0.006 | -9.323
-8.5 | -0.562 | 0.06039 | 0.006 | -9.305
-8 | -0.523 | 0.05695 | 0.006 | -9.177
-7.5 | -0.482 | 0.05323 | 0.006 | -9.05
-7 | -0.439 | 0.05025 | 0.006 | -8.745
-6.5 | -0.396 | 0.04737 | 0.007 | -8.351
-6 | -0.35 | 0.04479 | 0.007 | -7.824
-5.5 | -0.304 | 0.0423 | 0.007 | -7.195
-5 | -0.257 | 0.04003 | 0.007 | -6.424
-4.5 | -0.209 | 0.03743 | 0.007 | -5.592
-4 | -0.161 | 0.03517 | 0.007 | -4.57
-3.5 | -0.111 | 0.03227 | 0.007 | -3.454
-3 | -0.073 | 0.01344 | 0.011 | -5.45
-2.5 | -0.011 | 0.01312 | 0.011 | -0.855
-2 | 0.051 | 0.01347 | 0.011 | 3.804
-1.5 | 0.114 | 0.01394 | 0.011 | 8.181
-1 | 0.177 | 0.01393 | 0.01 | 12.709
-0.5 | 0.24 | 0.01393 | 0.01 | 17.211
0 | 0.299 | 0.01408 | 0.01 | 21.217
0.5 | 0.358 | 0.01471 | 0.01 | 24.328
1 | 0.415 | 0.01506 | 0.009 | 27.581
1.5 | 0.472 | 0.01549 | 0.009 | 30.451
2 | 0.528 | 0.01598 | 0.009 | 33.027
2.5 | 0.584 | 0.01433 | 0.008 | 40.733
3 | 0.639 | 0.01504 | 0.008 | 42.487
3.5 | 0.694 | 0.01581 | 0.008 | 43.935
4 | 0.75 | 0.01662 | 0.007 | 45.109
4.5 | 0.804 | 0.01717 | 0.007 | 46.833
5 | 0.858 | 0.01811 | 0.007 | 47.414
5.5 | 0.912 | 0.01925 | 0.006 | 47.403
6 | 0.966 | 0.02032 | 0.006 | 47.532
6.5 | 1.019 | 0.02148 | 0.006 | 47.435
7 | 1.072 | 0.02272 | 0.005 | 47.18
7.5 | 1.124 | 0.02405 | 0.005 | 46.723
8 | 1.176 | 0.02548 | 0.005 | 46.132
8.5 | 1.227 | 0.02712 | 0.004 | 45.232
9 | 1.277 | 0.02875 | 0.004 | 44.427
9.5 | 1.327 | 0.0305 | 0.004 | 43.517
10 | 1.377 | 0.03237 | 0.003 | 42.535
10.5 | 1.425 | 0.03437 | 0.003 | 41.479
11 | 1.474 | 0.03649 | 0.002 | 40.382
11.5 | 1.521 | 0.03876 | 0.002 | 39.237
12 | 1.567 | 0.04117 | 0.002 | 38.061
12.5 | 1.612 | 0.04373 | 0.001 | 36.872
13 | 1.657 | 0.04654 | 0.001 | 35.594
13.5 | 1.699 | 0.04943 | 0 | 34.367
14 | 1.738 | 0.05254 | 0 | 33.086
14.5 | 1.775 | 0.05581 | -0.001 | 31.803
15 | 1.809 | 0.05932 | -0.001 | 30.49
15.5 | 1.84 | 0.06302 | -0.001 | 29.191
16 | 1.868 | 0.06702 | -0.002 | 27.868
16.5 | 1.893 | 0.0713 | -0.002 | 26.544
17 | 1.914 | 0.07587 | -0.003 | 25.231
17.5 | 1.933 | 0.08095 | -0.003 | 23.882
18 | 1.948 | 0.08641 | -0.004 | 22.54
18.5 | 1.958 | 0.09261 | -0.004 | 21.144
19 | 1.965 | 0.0999 | -0.005 | 19.668
19.5 | 1.967 | 0.10942 | -0.005 | 17.978
20 | 1.966 | 0.12016 | -0.005 | 16.358

## 20. Re 250k Mach 0.10 (2)
BIGFOIL.COM POLAR EXPORT
Horten 17.00% thick 6.00% camber
Horten 17.00% thick 6.00% camber |  |  |  | Cl Max: | 1.4564 | at alpha= | 10.5 | deg
XFOIL ncrit=9 |  |  |  | L/D Max: | 62.3388 | at alpha= | 7.5 | deg
Re: | 250000 |  |  | Cd Min: | 0.21349 | at alpha= | -20 | deg
Mach: | 0.1 |  |  | Cl=0 at alpha= | -3.4604 | deg
|  |  |  | @ Cl=0.1, Cd= | 0.018867
|  |  |  | @ Cl=0.4, Cd= | 0.016609
|  |  |  | @ Cl=0.6, Cd= | 0.017051
alpha (deg) | Cl | Cd | Cm | Cl/Cd
-20 | -0.4627 | 0.21349 | 0.0227 | -2.1673
-19.5 | -0.4437 | 0.20821 | 0.0197 | -2.131
-19 | -0.4279 | 0.20229 | 0.0156 | -2.1153
-18.5 | -0.4137 | 0.19604 | 0.0116 | -2.1103
-18 | -0.3923 | 0.19046 | 0.0096 | -2.0598
-17.5 | -0.3739 | 0.1849 | 0.0067 | -2.0222
-17 | -0.3724 | 0.17897 | 0.0002 | -2.0808
-16.5 | -0.3433 | 0.1723 | -0.0004 | -1.9925
-16 | -0.2844 | 0.16234 | -0.0153 | -1.7519
-15.5 | -0.2715 | 0.15441 | -0.0248 | -1.7583
-15 | -0.2447 | 0.14853 | -0.0254 | -1.6475
-14.5 | -0.2282 | 0.14317 | -0.0272 | -1.5939
-14 | -0.2398 | 0.1365 | -0.0329 | -1.7568
-13.5 | -0.2082 | 0.13061 | -0.0325 | -1.5941
-13 | -0.1926 | 0.12508 | -0.0343 | -1.5398
-12.5 | -0.2154 | 0.11722 | -0.0413 | -1.8376
-12 | -0.1807 | 0.11195 | -0.04 | -1.6141
-11.5 | -0.1656 | 0.10668 | -0.0413 | -1.5523
-11 | -0.1949 | 0.09764 | -0.0486 | -1.9961
-10.5 | -0.1643 | 0.09315 | -0.047 | -1.7638
-10 | -0.1568 | 0.08748 | -0.0486 | -1.7924
-9.5 | -0.2677 | 0.07591 | -0.0562 | -3.5265
-9 | -0.2252 | 0.07089 | -0.0554 | -3.1768
-8.5 | -0.2247 | 0.06683 | -0.0521 | -3.3623
-8 | -0.2882 | 0.06025 | -0.0438 | -4.7834
-7.5 | -0.2583 | 0.05594 | -0.042 | -4.6174
-7 | -0.2383 | 0.05215 | -0.0388 | -4.5695
-6.5 | -0.2619 | 0.0394 | -0.0286 | -6.6472
-6 | -0.2386 | 0.0338 | -0.0237 | -7.0592
-5.5 | -0.2122 | 0.02742 | -0.0181 | -7.7389
-5 | -0.1667 | 0.02408 | -0.0157 | -6.9228
-4.5 | -0.1148 | 0.02303 | -0.0146 | -4.9848
-4 | -0.0601 | 0.02135 | -0.0139 | -2.815
-3.5 | -0.0045 | 0.02051 | -0.0132 | -0.21941
-3 | 0.0523 | 0.01956 | -0.0131 | 2.6738
-2.5 | 0.1094 | 0.01873 | -0.0129 | 5.8409
-2 | 0.1642 | 0.01832 | -0.0122 | 8.9629
-1.5 | 0.2173 | 0.01781 | -0.0114 | 12.201
-1 | 0.2693 | 0.01741 | -0.0103 | 15.4681
-0.5 | 0.3162 | 0.0171 | -0.0083 | 18.4912
0 | 0.3628 | 0.01678 | -0.0062 | 21.621
0.5 | 0.4063 | 0.01658 | -0.0036 | 24.5054
1 | 0.4408 | 0.01606 | 0.0006 | 27.4471
2 | 0.6706 | 0.01749 | -0.0178 | 38.3419
2.5 | 0.7695 | 0.01801 | -0.0256 | 42.7263
3 | 0.8701 | 0.01847 | -0.0344 | 47.1088
3.5 | 0.9533 | 0.01842 | -0.04 | 51.7535
4 | 1.0088 | 0.0187 | -0.0406 | 53.9465
4.5 | 1.0655 | 0.01886 | -0.0414 | 56.4952
5 | 1.1264 | 0.01894 | -0.043 | 59.472
5.5 | 1.1778 | 0.01935 | -0.0431 | 60.8682
6 | 1.2171 | 0.01968 | -0.0406 | 61.8445
6.5 | 1.2579 | 0.02023 | -0.0384 | 62.1799
7 | 1.2884 | 0.02084 | -0.0347 | 61.8234
7.5 | 1.3247 | 0.02125 | -0.0318 | 62.3388
8 | 1.3579 | 0.02198 | -0.0285 | 61.7789
8.5 | 1.38 | 0.02274 | -0.0235 | 60.686
9 | 1.4116 | 0.02323 | -0.0199 | 60.7663
9.5 | 1.429 | 0.02422 | -0.0143 | 59.0008
10 | 1.4337 | 0.02519 | -0.0067 | 56.9154
10.5 | 1.4564 | 0.02572 | -0.0017 | 56.6252
11 | 1.4368 | 0.02693 | 0.0094 | 53.3531
11.5 | 1.4106 | 0.02878 | 0.0192 | 49.0132
12 | 1.4378 | 0.02959 | 0.0222 | 48.5907
12.5 | 1.4171 | 0.03306 | 0.0275 | 42.8645
13 | 1.4123 | 0.03626 | 0.0305 | 38.9493
13.5 | 1.4522 | 0.03698 | 0.0318 | 39.2699
14 | 1.3832 | 0.04583 | 0.034 | 30.1811
14.5 | 1.4413 | 0.04483 | 0.035 | 32.1503
15 | 1.3225 | 0.06048 | 0.0343 | 21.8667
15.5 | 1.4064 | 0.05633 | 0.0358 | 24.9672

## 21. Re 250k Mach 0.25 (1)
BIGFOIL.COM POLAR EXPORT
Horten 17.00% thick 6.00% camber
Horten 17.00% thick 6.00% camber |  |  |  | Cl Max: | 1.91 | at alpha= | 18 | deg
JavaFoil+Calcfoil stall+Eppler ext transition |  |  |  | L/D Max: | 45.843 | at alpha= | 6 | deg
Re: | 250000 |  |  | Cd Min: | 0.01372 | at alpha= | -1.5 | deg
Mach: | 0.25 |  |  | Cl=0 at alpha= | -2.4077 | deg
|  |  |  | @ Cl=0.1, Cd= | 0.013723
|  |  |  | @ Cl=0.4, Cd= | 0.015524
|  |  |  | @ Cl=0.6, Cd= | 0.015247
alpha (deg) | Cl | Cd | Cm | Cl/Cd
-18.5 | -0.564 | 0.24092 | 0.004 | -2.339
-18 | -0.598 | 0.22341 | 0.005 | -2.678
-17.5 | -0.63 | 0.20914 | 0.005 | -3.012
-17 | -0.659 | 0.19396 | 0.005 | -3.397
-16.5 | -0.684 | 0.18291 | 0.005 | -3.741
-16 | -0.706 | 0.16916 | 0.005 | -4.176
-15.5 | -0.725 | 0.15758 | 0.005 | -4.6
-15 | -0.739 | 0.14849 | 0.005 | -4.979
-14.5 | -0.75 | 0.13773 | 0.005 | -5.445
-14 | -0.757 | 0.12903 | 0.005 | -5.864
-13.5 | -0.759 | 0.12143 | 0.006 | -6.252
-13 | -0.758 | 0.11334 | 0.006 | -6.684
-12.5 | -0.752 | 0.10578 | 0.006 | -7.107
-12 | -0.742 | 0.09896 | 0.006 | -7.496
-11.5 | -0.727 | 0.09264 | 0.006 | -7.843
-11 | -0.707 | 0.08665 | 0.006 | -8.165
-10.5 | -0.685 | 0.08131 | 0.006 | -8.427
-10 | -0.659 | 0.07614 | 0.006 | -8.658
-9.5 | -0.63 | 0.07132 | 0.006 | -8.837
-9 | -0.598 | 0.06688 | 0.006 | -8.947
-8.5 | -0.564 | 0.06283 | 0.006 | -8.973
-8 | -0.527 | 0.05841 | 0.006 | -9.017
-7.5 | -0.487 | 0.05488 | 0.006 | -8.875
-7 | -0.446 | 0.0516 | 0.006 | -8.636
-6.5 | -0.402 | 0.04862 | 0.007 | -8.268
-6 | -0.357 | 0.0458 | 0.007 | -7.792
-5.5 | -0.31 | 0.04295 | 0.007 | -7.224
-5 | -0.262 | 0.04065 | 0.007 | -6.456
-4.5 | -0.214 | 0.03841 | 0.007 | -5.564
-4 | -0.164 | 0.03602 | 0.007 | -4.555
-3.5 | -0.114 | 0.03386 | 0.007 | -3.353
-3 | -0.062 | 0.03033 | 0.008 | -2.06
-2.5 | -0.012 | 0.01375 | 0.011 | -0.838
-2 | 0.053 | 0.01373 | 0.011 | 3.829
-1.5 | 0.117 | 0.01372 | 0.011 | 8.531
-1 | 0.182 | 0.0142 | 0.011 | 12.801
-0.5 | 0.246 | 0.01421 | 0.01 | 17.32
0 | 0.304 | 0.01456 | 0.01 | 20.869
0.5 | 0.363 | 0.01495 | 0.01 | 24.285
1 | 0.421 | 0.01585 | 0.009 | 26.583
1.5 | 0.48 | 0.01633 | 0.009 | 29.376
2 | 0.537 | 0.01681 | 0.009 | 31.955
2.5 | 0.595 | 0.01518 | 0.008 | 39.176
3 | 0.652 | 0.01594 | 0.008 | 40.899
3.5 | 0.709 | 0.01674 | 0.008 | 42.322
4 | 0.765 | 0.01762 | 0.008 | 43.43
4.5 | 0.821 | 0.01855 | 0.007 | 44.261
5 | 0.877 | 0.01955 | 0.007 | 44.833
5.5 | 0.932 | 0.02034 | 0.007 | 45.808
6 | 0.986 | 0.02151 | 0.006 | 45.843
6.5 | 1.04 | 0.0229 | 0.006 | 45.425
7 | 1.094 | 0.02426 | 0.005 | 45.101
7.5 | 1.147 | 0.02571 | 0.005 | 44.613
8 | 1.2 | 0.02728 | 0.005 | 43.964
8.5 | 1.251 | 0.02897 | 0.004 | 43.2
9 | 1.303 | 0.03077 | 0.004 | 42.328
9.5 | 1.353 | 0.03282 | 0.004 | 41.235
10 | 1.403 | 0.03487 | 0.003 | 40.23
10.5 | 1.452 | 0.0371 | 0.003 | 39.137
11 | 1.5 | 0.03946 | 0.002 | 38.014
11.5 | 1.547 | 0.04201 | 0.002 | 36.837
12 | 1.593 | 0.04473 | 0.002 | 35.627
12.5 | 1.638 | 0.04763 | 0.001 | 34.399
13 | 1.682 | 0.05074 | 0.001 | 33.144
13.5 | 1.723 | 0.05403 | 0 | 31.881
14 | 1.76 | 0.05765 | 0 | 30.528
14.5 | 1.793 | 0.06144 | -0.001 | 29.188
15 | 1.823 | 0.06551 | -0.001 | 27.829
15.5 | 1.849 | 0.06991 | -0.001 | 26.447
16 | 1.871 | 0.07466 | -0.002 | 25.06
16.5 | 1.888 | 0.07977 | -0.002 | 23.667
17 | 1.9 | 0.08551 | -0.003 | 22.225
17.5 | 1.908 | 0.09182 | -0.003 | 20.785
18 | 1.91 | 0.09918 | -0.004 | 19.257
18.5 | 1.905 | 0.1085 | -0.004 | 17.555
19 | 1.893 | 0.12155 | -0.005 | 15.571
19.5 | 1.876 | 0.13287 | -0.005 | 14.122
20 | 1.856 | 0.1426 | -0.006 | 13.014

## 22. Re 250k Mach 0.25 (2)
BIGFOIL.COM POLAR EXPORT
Horten 17.00% thick 6.00% camber
Horten 17.00% thick 6.00% camber |  |  |  | Cl Max: | 1.3959 | at alpha= | 8.5 | deg
XFOIL ncrit=9 |  |  |  | L/D Max: | 58.4838 | at alpha= | 5.5 | deg
Re: | 250000 |  |  | Cd Min: | 0.21701 | at alpha= | -20 | deg
Mach: | 0.25 |  |  | Cl=0 at alpha= | -3.4647 | deg
|  |  |  | @ Cl=0.1, Cd= | 0.01986
|  |  |  | @ Cl=0.4, Cd= | 0.017341
|  |  |  | @ Cl=0.6, Cd= | 0.017116
alpha (deg) | Cl | Cd | Cm | Cl/Cd
-20 | -0.4652 | 0.21701 | 0.0241 | -2.1437
-19.5 | -0.4454 | 0.21149 | 0.0208 | -2.106
-19 | -0.4297 | 0.20549 | 0.0162 | -2.0911
-18.5 | -0.4118 | 0.19911 | 0.0127 | -2.0682
-18 | -0.39 | 0.19338 | 0.0103 | -2.0168
-17.5 | -0.3705 | 0.18758 | 0.0071 | -1.9752
-16.5 | -0.311 | 0.17236 | -0.0077 | -1.8044
-16 | -0.2655 | 0.16364 | -0.0189 | -1.6225
-15.5 | -0.2629 | 0.15753 | -0.0236 | -1.6689
-15 | -0.237 | 0.15147 | -0.0244 | -1.5647
-14.5 | -0.2199 | 0.14592 | -0.0264 | -1.507
-13.5 | -0.1955 | 0.13345 | -0.0319 | -1.465
-13 | -0.1795 | 0.12784 | -0.0338 | -1.4041
-12.5 | -0.1973 | 0.1207 | -0.0405 | -1.6346
-12 | -0.1623 | 0.11496 | -0.0394 | -1.4118
-11.5 | -0.1469 | 0.10941 | -0.0411 | -1.3427
-11 | -0.1671 | 0.10154 | -0.0474 | -1.6457
-10.5 | -0.1368 | 0.09648 | -0.0464 | -1.4179
-10 | -0.1293 | 0.0907 | -0.0482 | -1.4256
-9.5 | -0.1808 | 0.08026 | -0.0581 | -2.2527
-9 | -0.146 | 0.07635 | -0.0552 | -1.9122
-8.5 | -0.1608 | 0.07029 | -0.0563 | -2.2877
-8 | -0.2485 | 0.06398 | -0.0491 | -3.884
-7.5 | -0.22 | 0.05916 | -0.0472 | -3.7187
-7 | -0.2074 | 0.05503 | -0.0436 | -3.7689
-6.5 | -0.2459 | 0.04274 | -0.0331 | -5.7534
-6 | -0.2158 | 0.03863 | -0.0296 | -5.5863
-5.5 | -0.1934 | 0.03282 | -0.0241 | -5.8927
-5 | -0.1649 | 0.02666 | -0.0183 | -6.1853
-4.5 | -0.1146 | 0.02482 | -0.0167 | -4.6172
-4 | -0.0611 | 0.02265 | -0.0149 | -2.6976
-3.5 | -0.0042 | 0.02155 | -0.0144 | -0.1949
-3 | 0.0553 | 0.0203 | -0.014 | 2.7241
-2.5 | 0.1132 | 0.01973 | -0.0133 | 5.7375
-2 | 0.1718 | 0.01894 | -0.0131 | 9.0707
-1.5 | 0.2293 | 0.01834 | -0.0125 | 12.5027
-1 | 0.2816 | 0.01798 | -0.0111 | 15.6618
-0.5 | 0.332 | 0.01759 | -0.0093 | 18.8744
0 | 0.3798 | 0.01741 | -0.007 | 21.815
0.5 | 0.4238 | 0.01726 | -0.0041 | 24.5539
1 | 0.4654 | 0.01688 | -0.0006 | 27.5711
1.5 | 0.5288 | 0.01625 | 0.0006 | 32.5415
2 | 0.6636 | 0.01789 | -0.0122 | 37.0933
2.5 | 0.7703 | 0.01883 | -0.0209 | 40.9081
3 | 0.8746 | 0.01932 | -0.0296 | 45.2692
3.5 | 0.9774 | 0.01959 | -0.0384 | 49.8928
4 | 1.0352 | 0.01982 | -0.039 | 52.2301
4.5 | 1.0943 | 0.02009 | -0.0395 | 54.4699
5 | 1.1523 | 0.02051 | -0.0406 | 56.1824
5.5 | 1.2112 | 0.02071 | -0.0412 | 58.4838
6 | 1.2476 | 0.02145 | -0.038 | 58.1632
6.5 | 1.2787 | 0.0222 | -0.034 | 57.5991
7 | 1.3182 | 0.0226 | -0.0309 | 58.3274
7.5 | 1.3389 | 0.02375 | -0.0255 | 56.3747
8 | 1.3592 | 0.02459 | -0.0199 | 55.2745
8.5 | 1.3959 | 0.02509 | -0.0164 | 55.6357
9 | 1.3776 | 0.02673 | -0.0056 | 51.5376
9.5 | 1.3491 | 0.02783 | 0.007 | 48.4765
10 | 1.3772 | 0.02832 | 0.0116 | 48.6299
10.5 | 1.3133 | 0.03218 | 0.0232 | 40.8111
11 | 1.2963 | 0.03568 | 0.028 | 36.3313
11.5 | 1.3533 | 0.03539 | 0.0297 | 38.2396
12 | 1.2142 | 0.04939 | 0.0332 | 24.5839
12.5 | 1.3056 | 0.0456 | 0.0351 | 28.6316
13 | 1.14 | 0.06615 | 0.0334 | 17.2336
13.5 | 1.2495 | 0.0594 | 0.0364 | 21.0354

## 23. Re 250k Mach 0.50 (1)
BIGFOIL.COM POLAR EXPORT
Horten 17.00% thick 6.00% camber
Horten 17.00% thick 6.00% camber |  |  |  | Cl Max: | 1.692 | at alpha= | 13.5 | deg
JavaFoil+Calcfoil stall+Eppler ext transition |  |  |  | L/D Max: | 37.942 | at alpha= | 5 | deg
Re: | 250000 |  |  | Cd Min: | 0.01435 | at alpha= | -1 | deg
Mach: | 0.5 |  |  | Cl=0 at alpha= | -2.4138 | deg
|  |  |  | @ Cl=0.1, Cd= | 0.021232
|  |  |  | @ Cl=0.4, Cd= | 0.017846
|  |  |  | @ Cl=0.6, Cd= | 0.020258
alpha (deg) | Cl | Cd | Cm | Cl/Cd
-20 | -0.98 | 0.27737 | 0.006 | -3.533
-19.5 | -0.953 | 0.26922 | 0.007 | -3.541
-19 | -0.927 | 0.26227 | 0.007 | -3.533
-18.5 | -0.898 | 0.26228 | 0.007 | -3.425
-18 | -0.871 | 0.25966 | 0.007 | -3.355
-17.5 | -0.844 | 0.2555 | 0.007 | -3.304
-17 | -0.817 | 0.24595 | 0.007 | -3.322
-16.5 | -0.789 | 0.23378 | 0.007 | -3.373
-16 | -0.761 | 0.22916 | 0.007 | -3.323
-15.5 | -0.734 | 0.22508 | 0.007 | -3.262
-15 | -0.706 | 0.21628 | 0.007 | -3.263
-14.5 | -0.678 | 0.21175 | 0.007 | -3.203
-14 | -0.651 | 0.21039 | 0.007 | -3.094
-13.5 | -0.622 | 0.20464 | 0.007 | -3.042
-13 | -0.595 | 0.19625 | 0.007 | -3.031
-12.5 | -0.567 | 0.19306 | 0.007 | -2.938
-12 | -0.539 | 0.18749 | 0.007 | -2.874
-11.5 | -0.511 | 0.17742 | 0.007 | -2.881
-11 | -0.483 | 0.17038 | 0.007 | -2.834
-10.5 | -0.455 | 0.16708 | 0.007 | -2.724
-10 | -0.427 | 0.15336 | 0.007 | -2.783
-9.5 | -0.399 | 0.15129 | 0.007 | -2.637
-9 | -0.371 | 0.1404 | 0.006 | -2.64
-8.5 | -0.343 | 0.13086 | 0.006 | -2.619
-8 | -0.314 | 0.11762 | 0.006 | -2.674
-7.5 | -0.35 | 0.08272 | 0.006 | -4.234
-7 | -0.414 | 0.06531 | 0.006 | -6.332
-6.5 | -0.399 | 0.05774 | 0.006 | -6.91
-6 | -0.367 | 0.05246 | 0.007 | -6.999
-5.5 | -0.327 | 0.04818 | 0.007 | -6.78
-5 | -0.281 | 0.04453 | 0.007 | -6.303
-4.5 | -0.231 | 0.0423 | 0.007 | -5.459
-4 | -0.178 | 0.0399 | 0.007 | -4.472
-3.5 | -0.124 | 0.0378 | 0.007 | -3.277
-3 | -0.068 | 0.03587 | 0.007 | -1.89
-2.5 | -0.01 | 0.03394 | 0.008 | -0.308
-2 | 0.048 | 0.03141 | 0.008 | 1.539
-1.5 | 0.13 | 0.01536 | 0.012 | 8.475
-1 | 0.202 | 0.01435 | 0.011 | 14.106
-0.5 | 0.274 | 0.01447 | 0.011 | 18.94
0 | 0.326 | 0.01726 | 0.011 | 18.889
0.5 | 0.391 | 0.01777 | 0.01 | 22.026
1 | 0.456 | 0.01832 | 0.01 | 24.901
1.5 | 0.521 | 0.01896 | 0.01 | 27.462
2 | 0.584 | 0.02007 | 0.01 | 29.125
2.5 | 0.648 | 0.02082 | 0.009 | 31.102
3 | 0.71 | 0.01998 | 0.009 | 35.543
3.5 | 0.772 | 0.0211 | 0.009 | 36.602
4 | 0.833 | 0.02232 | 0.008 | 37.336
4.5 | 0.894 | 0.02367 | 0.008 | 37.777
5 | 0.954 | 0.02514 | 0.007 | 37.942
5.5 | 1.013 | 0.02676 | 0.007 | 37.852
6 | 1.071 | 0.0285 | 0.007 | 37.57
6.5 | 1.128 | 0.03046 | 0.006 | 37.04
7 | 1.184 | 0.03257 | 0.006 | 36.358
7.5 | 1.239 | 0.0349 | 0.006 | 35.506
8 | 1.293 | 0.03745 | 0.005 | 34.523
8.5 | 1.345 | 0.03999 | 0.005 | 33.631
9 | 1.395 | 0.0431 | 0.004 | 32.374
9.5 | 1.444 | 0.04659 | 0.004 | 30.996
10 | 1.491 | 0.05035 | 0.003 | 29.6
10.5 | 1.534 | 0.05449 | 0.003 | 28.158
11 | 1.575 | 0.05913 | 0.003 | 26.638
11.5 | 1.612 | 0.06442 | 0.002 | 25.032
12 | 1.645 | 0.07027 | 0.002 | 23.408
12.5 | 1.671 | 0.07707 | 0.001 | 21.685
13 | 1.689 | 0.08521 | 0.001 | 19.822
13.5 | 1.692 | 0.09482 | 0 | 17.843
14 | 1.664 | 0.10695 | 0 | 15.556
14.5 | 1.578 | 0.12444 | -0.001 | 12.685
15 | 1.042 | 0.19087 | -0.001 | 5.459
15.5 | 1.011 | 0.22234 | -0.001 | 4.546
16 | 1.044 | 0.2514 | -0.001 | 4.153
16.5 | 1.076 | 0.27003 | -0.002 | 3.986
17 | 1.109 | 0.28001 | -0.002 | 3.961
17.5 | 1.14 | 0.29342 | -0.003 | 3.885
18 | 1.171 | 0.30447 | -0.003 | 3.845
18.5 | 1.202 | 0.31701 | -0.004 | 3.791

## 24. Re 250k Mach 0.50 (2)
BIGFOIL.COM POLAR EXPORT
Horten 17.00% thick 6.00% camber
Horten 17.00% thick 6.00% camber |  |  |  | Cl Max: | 0.948 | at alpha= | 4 | deg
XFOIL ncrit=9 |  |  |  | L/D Max: | 31.9029 | at alpha= | 3 | deg
Re: | 250000 |  |  | Cd Min: | 0.23524 | at alpha= | -20 | deg
Mach: | 0.5 |  |  | Cl=0 at alpha= | -3.6391 | deg
|  |  |  | @ Cl=0.1, Cd= | 0.024715
|  |  |  | @ Cl=0.4, Cd= | 0.021106
|  |  |  | @ Cl=0.6, Cd= | 0.021332
alpha (deg) | Cl | Cd | Cm | Cl/Cd
-20 | -0.4852 | 0.23524 | 0.0302 | -2.0626
-19.5 | -0.4618 | 0.22825 | 0.0255 | -2.0232
-18.5 | -0.4131 | 0.21409 | 0.0169 | -1.9296
-18 | -0.3566 | 0.2039 | 0.0026 | -1.7489
-17.5 | -0.3252 | 0.19597 | -0.007 | -1.6594
-17 | -0.2985 | 0.18868 | -0.0096 | -1.582
-16.5 | -0.2747 | 0.18248 | -0.0124 | -1.5054
-16 | -0.2586 | 0.17639 | -0.0167 | -1.4661
-15.5 | -0.2362 | 0.16943 | -0.0194 | -1.3941
-15 | -0.212 | 0.16318 | -0.0217 | -1.2992
-14.5 | -0.1944 | 0.15693 | -0.0253 | -1.2388
-14 | -0.1769 | 0.15037 | -0.0286 | -1.1764
-13.5 | -0.1523 | 0.1441 | -0.0305 | -1.0569
-13 | -0.1369 | 0.13801 | -0.034 | -0.99196
-12.5 | -0.1244 | 0.13142 | -0.0375 | -0.94658
-12 | -0.0987 | 0.12527 | -0.0387 | -0.7879
-11.5 | -0.0982 | 0.11953 | -0.0438 | -0.82155
-11 | -0.0725 | 0.11265 | -0.0448 | -0.64359
-10.5 | -0.0514 | 0.10682 | -0.0463 | -0.48118
-10 | -0.0689 | 0.10065 | -0.0532 | -0.68455
-9.5 | -0.0332 | 0.09423 | -0.0518 | -0.35233
-9 | -0.0203 | 0.08863 | -0.0538 | -0.22904
-8.5 | -0.0331 | 0.0815 | -0.0591 | -0.40613
-8 | -0.0114 | 0.07608 | -0.0585 | -0.14984
-7.5 | -0.0234 | 0.0695 | -0.0625 | -0.33669
-7 | -0.0979 | 0.06497 | -0.0589 | -1.5068
-6.5 | -0.072 | 0.05883 | -0.0566 | -1.2239
-6 | -0.0664 | 0.05475 | -0.0521 | -1.2128
-5.5 | -0.0835 | 0.05033 | -0.045 | -1.6591
-5 | -0.0671 | 0.0443 | -0.04 | -1.5147
-4.5 | -0.0592 | 0.03662 | -0.0323 | -1.6166
-4 | -0.0288 | 0.03268 | -0.0264 | -0.88127
-3.5 | 0.0111 | 0.02905 | -0.0213 | 0.3821
-3 | 0.065 | 0.02565 | -0.0179 | 2.5341
-2.5 | 0.1249 | 0.02405 | -0.0157 | 5.1933
-2 | 0.1929 | 0.02272 | -0.0148 | 8.4903
-1.5 | 0.2602 | 0.02195 | -0.0141 | 11.8542
-1 | 0.3251 | 0.02139 | -0.013 | 15.1987
-0.5 | 0.3883 | 0.02105 | -0.0115 | 18.4466
0 | 0.4346 | 0.02127 | -0.0077 | 20.4325
0.5 | 0.4867 | 0.021 | -0.0042 | 23.1762
1 | 0.5199 | 0.02156 | 0.0016 | 24.1141
1.5 | 0.5537 | 0.02186 | 0.0075 | 25.3294
2 | 0.5698 | 0.02071 | 0.0172 | 27.5133
3 | 0.8349 | 0.02617 | -0.0051 | 31.9029
3.5 | 0.9066 | 0.02886 | -0.0095 | 31.4137
4 | 0.948 | 0.03202 | -0.0115 | 29.6065
4.5 | 0.9407 | 0.03783 | -0.0134 | 24.8665

## 25. Re 500k Mach 0.00 (1)
BIGFOIL.COM POLAR EXPORT
Horten 17.00% thick 6.00% camber
Horten 17.00% thick 6.00% camber |  |  |  | Cl Max: | 1.99 | at alpha= | 19.5 | deg
JavaFoil+Calcfoil stall+Eppler ext transition |  |  |  | L/D Max: | 65.812 | at alpha= | 5 | deg
Re: | 500000 |  |  | Cd Min: | 0.01015 | at alpha= | 2.5 | deg
Mach: | 0 |  |  | Cl=0 at alpha= | -2.4113 | deg
|  |  |  | @ Cl=0.1, Cd= | 0.012331
|  |  |  | @ Cl=0.4, Cd= | 0.012403
|  |  |  | @ Cl=0.6, Cd= | 0.010282
alpha (deg) | Cl | Cd | Cm | Cl/Cd
-20 | -0.888 | 0.19351 | 0.005 | -4.587
-19.5 | -0.895 | 0.18534 | 0.005 | -4.827
-19 | -0.9 | 0.17581 | 0.005 | -5.121
-18.5 | -0.905 | 0.16724 | 0.005 | -5.409
-18 | -0.907 | 0.15921 | 0.005 | -5.699
-17.5 | -0.909 | 0.1511 | 0.005 | -6.014
-17 | -0.908 | 0.14375 | 0.005 | -6.317
-16.5 | -0.906 | 0.13761 | 0.006 | -6.584
-16 | -0.902 | 0.13065 | 0.006 | -6.903
-15.5 | -0.896 | 0.12343 | 0.006 | -7.256
-15 | -0.887 | 0.11681 | 0.006 | -7.595
-14.5 | -0.876 | 0.11107 | 0.006 | -7.891
-14 | -0.864 | 0.10493 | 0.006 | -8.229
-13.5 | -0.848 | 0.09927 | 0.006 | -8.543
-13 | -0.831 | 0.0937 | 0.006 | -8.864
-12.5 | -0.81 | 0.08825 | 0.006 | -9.183
-12 | -0.788 | 0.08337 | 0.006 | -9.452
-11.5 | -0.762 | 0.07848 | 0.007 | -9.711
-11 | -0.734 | 0.07407 | 0.007 | -9.913
-10.5 | -0.704 | 0.06975 | 0.007 | -10.097
-10 | -0.672 | 0.0656 | 0.007 | -10.248
-9.5 | -0.638 | 0.06156 | 0.007 | -10.369
-9 | -0.602 | 0.05789 | 0.007 | -10.407
-8.5 | -0.565 | 0.05435 | 0.007 | -10.394
-8 | -0.526 | 0.05099 | 0.007 | -10.308
-7.5 | -0.485 | 0.04781 | 0.007 | -10.141
-7 | -0.443 | 0.04475 | 0.007 | -9.892
-6.5 | -0.399 | 0.04171 | 0.008 | -9.571
-6 | -0.355 | 0.03872 | 0.008 | -9.158
-5.5 | -0.31 | 0.03507 | 0.008 | -8.838
-5 | -0.314 | 0.0124 | 0.012 | -25.33
-4.5 | -0.255 | 0.01231 | 0.012 | -20.708
-4 | -0.195 | 0.01222 | 0.011 | -15.956
-3.5 | -0.134 | 0.01211 | 0.011 | -11.092
-3 | -0.073 | 0.0125 | 0.011 | -5.839
-2.5 | -0.011 | 0.01203 | 0.011 | -0.929
-2 | 0.051 | 0.01195 | 0.011 | 4.268
-1.5 | 0.114 | 0.01244 | 0.011 | 9.126
-1 | 0.176 | 0.01207 | 0.01 | 14.597
-0.5 | 0.239 | 0.01172 | 0.01 | 20.361
0 | 0.3 | 0.01148 | 0.01 | 26.179
0.5 | 0.362 | 0.01209 | 0.01 | 29.948
1 | 0.424 | 0.0126 | 0.01 | 33.616
1.5 | 0.484 | 0.01266 | 0.009 | 38.28
2 | 0.544 | 0.01275 | 0.009 | 42.703
2.5 | 0.603 | 0.01015 | 0.009 | 59.467
3 | 0.66 | 0.0107 | 0.008 | 61.73
3.5 | 0.716 | 0.0112 | 0.008 | 63.87
4 | 0.769 | 0.01182 | 0.008 | 65.074
4.5 | 0.823 | 0.01254 | 0.007 | 65.615
5 | 0.876 | 0.01331 | 0.007 | 65.812
5.5 | 0.929 | 0.01416 | 0.007 | 65.627
6 | 0.982 | 0.0152 | 0.006 | 64.614
6.5 | 1.035 | 0.01614 | 0.006 | 64.092
7 | 1.087 | 0.01716 | 0.005 | 63.339
7.5 | 1.139 | 0.01826 | 0.005 | 62.377
8 | 1.19 | 0.01943 | 0.005 | 61.253
8.5 | 1.241 | 0.02071 | 0.004 | 59.943
9 | 1.292 | 0.02203 | 0.004 | 58.624
9.5 | 1.342 | 0.0235 | 0.004 | 57.1
10 | 1.391 | 0.02505 | 0.003 | 55.533
10.5 | 1.44 | 0.02671 | 0.003 | 53.903
11 | 1.488 | 0.02858 | 0.002 | 52.042
11.5 | 1.535 | 0.03047 | 0.002 | 50.362
12 | 1.581 | 0.03251 | 0.002 | 48.63
12.5 | 1.626 | 0.03466 | 0.001 | 46.92
13 | 1.671 | 0.03699 | 0.001 | 45.163
13.5 | 1.713 | 0.03944 | 0 | 43.432
14 | 1.752 | 0.04207 | 0 | 41.653
14.5 | 1.789 | 0.04498 | -0.001 | 39.783
15 | 1.823 | 0.04797 | -0.001 | 38.007
15.5 | 1.855 | 0.05117 | -0.001 | 36.242
16 | 1.883 | 0.05463 | -0.002 | 34.478
16.5 | 1.909 | 0.05833 | -0.002 | 32.726
17 | 1.931 | 0.06237 | -0.003 | 30.964
17.5 | 1.951 | 0.0668 | -0.003 | 29.205
18 | 1.966 | 0.07162 | -0.004 | 27.454
18.5 | 1.978 | 0.07712 | -0.004 | 25.646
19 | 1.986 | 0.0836 | -0.005 | 23.756
19.5 | 1.99 | 0.09201 | -0.005 | 21.624
20 | 1.989 | 0.10232 | -0.006 | 19.444

## 26. Re 500k Mach 0.00 (2)
BIGFOIL.COM POLAR EXPORT
Horten 17.00% thick 6.00% camber
Horten 17.00% thick 6.00% camber |  |  |  | Cl Max: | 1.5078 | at alpha= | 15 | deg
XFOIL ncrit=9 |  |  |  | L/D Max: | 84.9123 | at alpha= | 9.5 | deg
Re: | 500000 |  |  | Cd Min: | 0.21315 | at alpha= | -20 | deg
Mach: | 0 |  |  | Cl=0 at alpha= | -3.5202 | deg
|  |  |  | @ Cl=0.1, Cd= | 0.013337
|  |  |  | @ Cl=0.4, Cd= | 0.012322
|  |  |  | @ Cl=0.6, Cd= | 0.01117
alpha (deg) | Cl | Cd | Cm | Cl/Cd
-20 | -0.4732 | 0.21315 | 0.0257 | -2.22
-19.5 | -0.4555 | 0.20726 | 0.0222 | -2.1977
-19 | -0.4444 | 0.19938 | 0.0169 | -2.2289
-18.5 | -0.4231 | 0.19442 | 0.0149 | -2.1762
-18 | -0.404 | 0.18927 | 0.0121 | -2.1345
-17.5 | -0.3875 | 0.18303 | 0.0094 | -2.1171
-17 | -0.304 | 0.16712 | -0.018 | -1.8191
-16.5 | -0.2868 | 0.16249 | -0.0194 | -1.765
-16 | -0.2714 | 0.15708 | -0.0217 | -1.7278
-15 | -0.25 | 0.14374 | -0.0275 | -1.7393
-14.5 | -0.2331 | 0.13851 | -0.0294 | -1.6829
-14 | -0.2517 | 0.12844 | -0.0362 | -1.9597
-13.5 | -0.2208 | 0.12399 | -0.0359 | -1.7808
-13 | -0.2028 | 0.1191 | -0.0373 | -1.7028
-12.5 | -0.2312 | 0.10758 | -0.0452 | -2.1491
-12 | -0.2088 | 0.10291 | -0.0451 | -2.029
-11.5 | -0.1882 | 0.09851 | -0.0456 | -1.9105
-11 | -0.1793 | 0.09288 | -0.0474 | -1.9304
-10.5 | -0.669 | 0.0277 | -0.0362 | -24.1516
-10 | -0.6305 | 0.02684 | -0.0333 | -23.4911
-9.5 | -0.5915 | 0.02565 | -0.0304 | -23.0604
-9 | -0.5583 | 0.02323 | -0.0266 | -24.0336
-8.5 | -0.5148 | 0.02131 | -0.0244 | -24.1577
-8 | -0.468 | 0.02054 | -0.0225 | -22.7848
-7.5 | -0.4195 | 0.01937 | -0.0208 | -21.6572
-7 | -0.3686 | 0.0183 | -0.0197 | -20.1421
-6.5 | -0.317 | 0.01757 | -0.0186 | -18.0421
-6 | -0.263 | 0.01657 | -0.0179 | -15.8721
-5.5 | -0.2109 | 0.01615 | -0.0168 | -13.0588
-5 | -0.1561 | 0.01536 | -0.0162 | -10.1628
-4.5 | -0.1036 | 0.01499 | -0.0152 | -6.9113
-4 | -0.05 | 0.0144 | -0.0144 | -3.4722
-3.5 | 0.0021 | 0.01406 | -0.0133 | 0.14936
-3 | 0.0532 | 0.01369 | -0.012 | 3.886
-2.5 | 0.1036 | 0.01331 | -0.0106 | 7.7836
-1.5 | 0.2027 | 0.0129 | -0.0075 | 15.7132
-1 | 0.2512 | 0.01268 | -0.0057 | 19.8107
-0.5 | 0.2993 | 0.01258 | -0.0039 | 23.7917
0 | 0.348 | 0.01242 | -0.0022 | 28.0193
0.5 | 0.3963 | 0.01233 | -0.0005 | 32.1411
1 | 0.4435 | 0.01223 | 0.0014 | 36.2633
1.5 | 0.4558 | 0.01064 | 0.0098 | 42.8383
2 | 0.4898 | 0.01028 | 0.0154 | 47.6459
2.5 | 0.5534 | 0.01081 | 0.0146 | 51.1933
3 | 0.6221 | 0.01134 | 0.0125 | 54.8589
3.5 | 0.7152 | 0.01213 | 0.0051 | 58.9613
4 | 0.7806 | 0.01254 | 0.0033 | 62.2488
4.5 | 0.8818 | 0.01324 | -0.0059 | 66.6012
5 | 0.9431 | 0.01351 | -0.0074 | 69.8075
5.5 | 0.9861 | 0.01372 | -0.0052 | 71.8732
6 | 1.0515 | 0.01412 | -0.0078 | 74.4688
6.5 | 1.1135 | 0.01437 | -0.0097 | 77.4878
7 | 1.1651 | 0.01474 | -0.0096 | 79.0434
7.5 | 1.2204 | 0.01518 | -0.0104 | 80.3953
8 | 1.2838 | 0.01552 | -0.013 | 82.7191
8.5 | 1.3386 | 0.01612 | -0.014 | 83.0397
9 | 1.3928 | 0.01655 | -0.0149 | 84.1571
9.5 | 1.452 | 0.0171 | -0.0172 | 84.9123
10 | 1.4949 | 0.01775 | -0.0164 | 84.2197
10.5 | 1.4895 | 0.01832 | -0.0065 | 81.3046
11 | 1.4685 | 0.01918 | 0.0052 | 76.5641
11.5 | 1.463 | 0.02054 | 0.0129 | 71.2269
12 | 1.4651 | 0.02236 | 0.0181 | 65.5233
12.5 | 1.473 | 0.0245 | 0.0217 | 60.1224
13 | 1.4811 | 0.02705 | 0.0243 | 54.7542
13.5 | 1.4885 | 0.02996 | 0.0263 | 49.6829
14 | 1.4978 | 0.03283 | 0.028 | 45.6229
14.5 | 1.4984 | 0.03675 | 0.0291 | 40.7728
15 | 1.5078 | 0.03984 | 0.0303 | 37.8464
15.5 | 1.5027 | 0.04484 | 0.0305 | 33.5125
16 | 1.5068 | 0.04894 | 0.0307 | 30.7887
16.5 | 1.4999 | 0.05456 | 0.0303 | 27.4908
17 | 1.5017 | 0.05919 | 0.03 | 25.3708
17.5 | 1.4892 | 0.06581 | 0.029 | 22.6288
18 | 1.4918 | 0.07053 | 0.0284 | 21.1513
18.5 | 1.4718 | 0.07843 | 0.0266 | 18.7658
19 | 1.4658 | 0.08452 | 0.0252 | 17.3426
19.5 | 1.4512 | 0.09193 | 0.0232 | 15.7859
20 | 1.4364 | 0.09949 | 0.021 | 14.4376

## 27. Re 500k Mach 0.10 (1)
BIGFOIL.COM POLAR EXPORT
Horten 17.00% thick 6.00% camber
Horten 17.00% thick 6.00% camber |  |  |  | Cl Max: | 1.979 | at alpha= | 19.5 | deg
JavaFoil+Calcfoil stall+Eppler ext transition |  |  |  | L/D Max: | 65.121 | at alpha= | 5 | deg
Re: | 500000 |  |  | Cd Min: | 0.01022 | at alpha= | 2.5 | deg
Mach: | 0.1 |  |  | Cl=0 at alpha= | -2.4113 | deg
|  |  |  | @ Cl=0.1, Cd= | 0.011972
|  |  |  | @ Cl=0.4, Cd= | 0.012434
|  |  |  | @ Cl=0.6, Cd= | 0.010442
alpha (deg) | Cl | Cd | Cm | Cl/Cd
-20 | -0.845 | 0.19929 | 0.005 | -4.238
-19.5 | -0.855 | 0.18921 | 0.005 | -4.516
-19 | -0.863 | 0.18057 | 0.005 | -4.781
-18.5 | -0.868 | 0.22149 | 0.005 | -3.918
-18 | -0.876 | 0.16304 | 0.005 | -5.376
-17.5 | -0.88 | 0.15501 | 0.005 | -5.68
-17 | -0.883 | 0.14644 | 0.005 | -6.029
-16.5 | -0.883 | 0.13982 | 0.006 | -6.317
-16 | -0.882 | 0.13257 | 0.006 | -6.651
-15.5 | -0.878 | 0.1257 | 0.006 | -6.984
-15 | -0.872 | 0.11844 | 0.006 | -7.361
-14.5 | -0.863 | 0.11263 | 0.006 | -7.666
-14 | -0.852 | 0.10613 | 0.006 | -8.031
-13.5 | -0.839 | 0.10041 | 0.006 | -8.358
-13 | -0.823 | 0.0946 | 0.006 | -8.701
-12.5 | -0.805 | 0.08929 | 0.006 | -9.012
-12 | -0.783 | 0.08411 | 0.006 | -9.313
-11.5 | -0.759 | 0.07933 | 0.007 | -9.567
-11 | -0.732 | 0.07458 | 0.007 | -9.816
-10.5 | -0.703 | 0.07027 | 0.007 | -10.002
-10 | -0.672 | 0.06596 | 0.007 | -10.182
-9.5 | -0.638 | 0.06206 | 0.007 | -10.284
-9 | -0.603 | 0.05827 | 0.007 | -10.346
-8.5 | -0.566 | 0.05466 | 0.007 | -10.349
-8 | -0.527 | 0.05134 | 0.007 | -10.254
-7.5 | -0.486 | 0.04811 | 0.007 | -10.097
-7 | -0.444 | 0.04511 | 0.007 | -9.833
-6.5 | -0.4 | 0.04207 | 0.008 | -9.513
-6 | -0.355 | 0.03915 | 0.008 | -9.079
-5.5 | -0.311 | 0.03567 | 0.008 | -8.705
-5 | -0.315 | 0.01238 | 0.012 | -25.485
-4.5 | -0.256 | 0.01239 | 0.012 | -20.675
-4 | -0.196 | 0.01223 | 0.012 | -16.016
-3.5 | -0.135 | 0.01212 | 0.011 | -11.137
-3 | -0.073 | 0.01256 | 0.011 | -5.836
-2.5 | -0.011 | 0.01206 | 0.011 | -0.931
-2 | 0.051 | 0.01198 | 0.011 | 4.277
-1.5 | 0.114 | 0.01197 | 0.011 | 9.529
-1 | 0.177 | 0.01209 | 0.011 | 14.644
-0.5 | 0.24 | 0.01177 | 0.01 | 20.374
0 | 0.302 | 0.01153 | 0.01 | 26.175
0.5 | 0.364 | 0.01215 | 0.01 | 29.951
1 | 0.426 | 0.01264 | 0.01 | 33.667
1.5 | 0.487 | 0.0127 | 0.009 | 38.317
2 | 0.547 | 0.0128 | 0.009 | 42.698
2.5 | 0.605 | 0.01022 | 0.009 | 59.216
3 | 0.662 | 0.0108 | 0.008 | 61.313
3.5 | 0.718 | 0.01134 | 0.008 | 63.27
4 | 0.772 | 0.01198 | 0.008 | 64.385
4.5 | 0.825 | 0.01272 | 0.007 | 64.889
5 | 0.879 | 0.0135 | 0.007 | 65.121
5.5 | 0.932 | 0.01436 | 0.007 | 64.915
6 | 0.985 | 0.01541 | 0.006 | 63.937
6.5 | 1.038 | 0.01638 | 0.006 | 63.38
7 | 1.091 | 0.01742 | 0.006 | 62.624
7.5 | 1.143 | 0.01852 | 0.005 | 61.704
8 | 1.194 | 0.01972 | 0.005 | 60.559
8.5 | 1.246 | 0.02101 | 0.004 | 59.279
9 | 1.296 | 0.02238 | 0.004 | 57.923
9.5 | 1.346 | 0.02386 | 0.004 | 56.431
10 | 1.396 | 0.02543 | 0.003 | 54.882
10.5 | 1.444 | 0.02713 | 0.003 | 53.243
11 | 1.492 | 0.02904 | 0.002 | 51.395
11.5 | 1.54 | 0.03096 | 0.002 | 49.734
12 | 1.586 | 0.03306 | 0.002 | 47.979
12.5 | 1.631 | 0.03524 | 0.001 | 46.289
13 | 1.675 | 0.03762 | 0.001 | 44.531
13.5 | 1.718 | 0.04012 | 0 | 42.806
14 | 1.757 | 0.04283 | 0 | 41.015
14.5 | 1.793 | 0.04572 | -0.001 | 39.224
15 | 1.827 | 0.04889 | -0.001 | 37.365
15.5 | 1.857 | 0.05213 | -0.001 | 35.626
16 | 1.885 | 0.05574 | -0.002 | 33.822
16.5 | 1.91 | 0.05956 | -0.002 | 32.063
17 | 1.931 | 0.06367 | -0.003 | 30.326
17.5 | 1.949 | 0.06826 | -0.003 | 28.551
18 | 1.963 | 0.07335 | -0.004 | 26.758
18.5 | 1.972 | 0.07918 | -0.004 | 24.907
19 | 1.978 | 0.08615 | -0.005 | 22.958
19.5 | 1.979 | 0.09543 | -0.005 | 20.735
20 | 1.976 | 0.106 | -0.006 | 18.643

## 28. Re 500k Mach 0.10 (2)
BIGFOIL.COM POLAR EXPORT
Horten 17.00% thick 6.00% camber
Horten 17.00% thick 6.00% camber |  |  |  | Cl Max: | 1.4992 | at alpha= | 16 | deg
XFOIL ncrit=9 |  |  |  | L/D Max: | 83.486 | at alpha= | 9.5 | deg
Re: | 500000 |  |  | Cd Min: | 0.14937 | at alpha= | -15.5 | deg
Mach: | 0.1 |  |  | Cl=0 at alpha= | -3.5296 | deg
|  |  |  | @ Cl=0.1, Cd= | 0.013421
|  |  |  | @ Cl=0.4, Cd= | 0.012419
|  |  |  | @ Cl=0.6, Cd= | 0.0112
alpha (deg) | Cl | Cd | Cm | Cl/Cd
-15.5 | -0.2692 | 0.14937 | -0.0259 | -1.8022
-15 | -0.2484 | 0.14432 | -0.0273 | -1.7212
-14.5 | -0.2312 | 0.13907 | -0.0293 | -1.6625
-14 | -0.25 | 0.12918 | -0.0362 | -1.9353
-13.5 | -0.2184 | 0.12458 | -0.0358 | -1.7531
-13 | -0.1998 | 0.11967 | -0.0372 | -1.6696
-12.5 | -0.2237 | 0.10898 | -0.0445 | -2.0527
-12 | -0.205 | 0.10363 | -0.045 | -1.9782
-11.5 | -0.1836 | 0.0992 | -0.0455 | -1.8508
-11 | -0.1741 | 0.09362 | -0.0472 | -1.8596
-10.5 | -0.6538 | 0.02987 | -0.0396 | -21.8882
-10 | -0.6234 | 0.02806 | -0.0357 | -22.2167
-9.5 | -0.584 | 0.02713 | -0.0328 | -21.526
-9 | -0.5537 | 0.02448 | -0.0286 | -22.6185
-8.5 | -0.516 | 0.02183 | -0.0254 | -23.6372
-8 | -0.4693 | 0.02103 | -0.0234 | -22.3157
-7.5 | -0.4209 | 0.01977 | -0.0216 | -21.2898
-7 | -0.3706 | 0.01855 | -0.0203 | -19.9784
-6.5 | -0.3188 | 0.01782 | -0.0191 | -17.89
-6 | -0.2649 | 0.01685 | -0.0181 | -15.7211
-5.5 | -0.2118 | 0.01628 | -0.0172 | -13.0098
-5 | -0.1569 | 0.01556 | -0.0165 | -10.0835
-4.5 | -0.1034 | 0.01507 | -0.0156 | -6.8613
-4 | -0.0493 | 0.01449 | -0.0148 | -3.4023
-3.5 | 0.0031 | 0.01414 | -0.0136 | 0.21924
-3 | 0.0548 | 0.01375 | -0.0124 | 3.9855
-2.5 | 0.1057 | 0.01338 | -0.011 | 7.8999
-2 | 0.156 | 0.01327 | -0.0095 | 11.7558
-1.5 | 0.2052 | 0.01294 | -0.0077 | 15.8578
-1 | 0.2538 | 0.01274 | -0.0059 | 19.9215
-0.5 | 0.3022 | 0.01262 | -0.0041 | 23.9461
0 | 0.3511 | 0.01246 | -0.0023 | 28.1782
0.5 | 0.3995 | 0.01242 | -0.0006 | 32.1659
1 | 0.4471 | 0.01228 | 0.0013 | 36.4088
1.5 | 0.4653 | 0.0109 | 0.0086 | 42.6881
2 | 0.4934 | 0.01036 | 0.0155 | 47.6255
2.5 | 0.5558 | 0.01085 | 0.015 | 51.2258
3 | 0.624 | 0.01139 | 0.0131 | 54.7849
3.5 | 0.7186 | 0.01217 | 0.0055 | 59.0468
4 | 0.7836 | 0.01261 | 0.0039 | 62.1412
4.5 | 0.8856 | 0.01339 | -0.0053 | 66.1389
5 | 0.9484 | 0.01361 | -0.007 | 69.6841
5.5 | 0.9914 | 0.01385 | -0.0047 | 71.5812
6 | 1.0574 | 0.01423 | -0.0073 | 74.3078
6.5 | 1.1195 | 0.01451 | -0.0092 | 77.1537
7 | 1.1701 | 0.01496 | -0.0088 | 78.2152
7.5 | 1.2274 | 0.01534 | -0.0099 | 80.013
8 | 1.2905 | 0.01573 | -0.0123 | 82.0407
8.5 | 1.345 | 0.01633 | -0.0131 | 82.3637
9 | 1.4001 | 0.0168 | -0.0142 | 83.3393
9.5 | 1.4585 | 0.01747 | -0.0162 | 83.486
10 | 1.4935 | 0.01808 | -0.0139 | 82.6051
10.5 | 1.4755 | 0.01868 | -0.0019 | 78.9882
11 | 1.459 | 0.01979 | 0.0085 | 73.7241
11.5 | 1.4556 | 0.02135 | 0.0154 | 68.178
12 | 1.4594 | 0.02337 | 0.0199 | 62.4476
12.5 | 1.4704 | 0.02546 | 0.0233 | 57.7533
13 | 1.4748 | 0.02844 | 0.0257 | 51.8565
13.5 | 1.4819 | 0.03143 | 0.0276 | 47.1492
14 | 1.4885 | 0.03465 | 0.0292 | 42.9582
14.5 | 1.489 | 0.03863 | 0.0303 | 38.5452
15 | 1.4966 | 0.04207 | 0.0313 | 35.574
15.5 | 1.4922 | 0.04712 | 0.0314 | 31.6681
16 | 1.4992 | 0.05097 | 0.0317 | 29.4134
16.5 | 1.4882 | 0.05716 | 0.031 | 26.0357
17 | 1.4917 | 0.06169 | 0.0308 | 24.1806
17.5 | 1.4763 | 0.06873 | 0.0295 | 21.4797
18 | 1.475 | 0.07408 | 0.0287 | 19.9109
18.5 | 1.4603 | 0.08131 | 0.027 | 17.9597
19 | 1.4487 | 0.08827 | 0.0253 | 16.4121
19.5 | 1.4459 | 0.0941 | 0.0238 | 15.3656
20 | 1.4222 | 0.103 | 0.021 | 13.8078

## 29. Re 500k Mach 0.25 (1)
BIGFOIL.COM POLAR EXPORT
Horten 17.00% thick 6.00% camber
Horten 17.00% thick 6.00% camber |  |  |  | Cl Max: | 1.923 | at alpha= | 17.5 | deg
JavaFoil+Calcfoil stall+Eppler ext transition |  |  |  | L/D Max: | 61.33 | at alpha= | 5 | deg
Re: | 500000 |  |  | Cd Min: | 0.01075 | at alpha= | 2.5 | deg
Mach: | 0.25 |  |  | Cl=0 at alpha= | -2.4077 | deg
|  |  |  | @ Cl=0.1, Cd= | 0.011883
|  |  |  | @ Cl=0.4, Cd= | 0.012464
|  |  |  | @ Cl=0.6, Cd= | 0.01144
alpha (deg) | Cl | Cd | Cm | Cl/Cd
-18.5 | -0.564 | 0.21336 | 0.005 | -2.645
-18 | -0.599 | 0.19649 | 0.005 | -3.049
-17.5 | -0.631 | 0.18367 | 0.005 | -3.435
-17 | -0.66 | 0.17103 | 0.005 | -3.858
-16.5 | -0.685 | 0.16121 | 0.005 | -4.252
-16 | -0.708 | 0.15163 | 0.006 | -4.667
-15.5 | -0.726 | 0.14132 | 0.006 | -5.139
-15 | -0.741 | 0.13297 | 0.006 | -5.571
-14.5 | -0.752 | 0.12413 | 0.006 | -6.054
-14 | -0.758 | 0.11623 | 0.006 | -6.524
-13.5 | -0.761 | 0.10956 | 0.006 | -6.946
-13 | -0.76 | 0.10261 | 0.006 | -7.402
-12.5 | -0.754 | 0.09583 | 0.006 | -7.865
-12 | -0.744 | 0.09008 | 0.006 | -8.259
-11.5 | -0.729 | 0.08436 | 0.006 | -8.639
-11 | -0.71 | 0.07893 | 0.007 | -8.994
-10.5 | -0.688 | 0.0739 | 0.007 | -9.305
-10 | -0.662 | 0.06928 | 0.007 | -9.552
-9.5 | -0.633 | 0.06488 | 0.007 | -9.756
-9 | -0.601 | 0.06087 | 0.007 | -9.875
-8.5 | -0.567 | 0.057 | 0.007 | -9.942
-8 | -0.53 | 0.05331 | 0.007 | -9.938
-7.5 | -0.49 | 0.05005 | 0.007 | -9.797
-7 | -0.449 | 0.04687 | 0.007 | -9.578
-6.5 | -0.406 | 0.04384 | 0.007 | -9.252
-6 | -0.361 | 0.04084 | 0.008 | -8.833
-5.5 | -0.314 | 0.03803 | 0.008 | -8.269
-5 | -0.268 | 0.03433 | 0.008 | -7.795
-4.5 | -0.262 | 0.01204 | 0.012 | -21.773
-4 | -0.201 | 0.0125 | 0.012 | -16.057
-3.5 | -0.138 | 0.0124 | 0.012 | -11.154
-3 | -0.075 | 0.01189 | 0.012 | -6.324
-2.5 | -0.012 | 0.01234 | 0.011 | -0.934
-2 | 0.053 | 0.01192 | 0.011 | 4.414
-1.5 | 0.117 | 0.01187 | 0.011 | 9.861
-1 | 0.182 | 0.01156 | 0.011 | 15.728
-0.5 | 0.246 | 0.01176 | 0.011 | 20.945
0 | 0.31 | 0.01242 | 0.01 | 24.932
0.5 | 0.373 | 0.01243 | 0.01 | 30.004
1 | 0.436 | 0.01251 | 0.01 | 34.841
1.5 | 0.497 | 0.01263 | 0.01 | 39.374
2 | 0.558 | 0.01325 | 0.009 | 42.084
2.5 | 0.616 | 0.01075 | 0.009 | 57.276
3 | 0.673 | 0.01134 | 0.009 | 59.333
3.5 | 0.728 | 0.01202 | 0.008 | 60.601
4 | 0.784 | 0.01292 | 0.008 | 60.673
4.5 | 0.84 | 0.01372 | 0.007 | 61.177
5 | 0.895 | 0.01459 | 0.007 | 61.33
5.5 | 0.95 | 0.0155 | 0.007 | 61.253
6 | 1.004 | 0.01648 | 0.006 | 60.933
6.5 | 1.058 | 0.01756 | 0.006 | 60.278
7 | 1.112 | 0.0187 | 0.006 | 59.463
7.5 | 1.165 | 0.02003 | 0.005 | 58.164
8 | 1.217 | 0.02136 | 0.005 | 57.008
8.5 | 1.269 | 0.02277 | 0.004 | 55.758
9 | 1.321 | 0.0243 | 0.004 | 54.348
9.5 | 1.371 | 0.02594 | 0.004 | 52.871
10 | 1.421 | 0.02767 | 0.003 | 51.365
10.5 | 1.47 | 0.02957 | 0.003 | 49.727
11 | 1.518 | 0.03158 | 0.002 | 48.08
11.5 | 1.566 | 0.03377 | 0.002 | 46.354
12 | 1.612 | 0.03619 | 0.002 | 44.537
12.5 | 1.656 | 0.0387 | 0.001 | 42.8
13 | 1.7 | 0.04137 | 0.001 | 41.088
13.5 | 1.741 | 0.04426 | 0 | 39.325
14 | 1.778 | 0.04736 | 0 | 37.537
14.5 | 1.811 | 0.0507 | -0.001 | 35.717
15 | 1.84 | 0.05426 | -0.001 | 33.92
15.5 | 1.866 | 0.05826 | -0.001 | 32.024
16 | 1.887 | 0.06247 | -0.002 | 30.212
16.5 | 1.904 | 0.06712 | -0.002 | 28.364
17 | 1.916 | 0.07231 | -0.003 | 26.491
17.5 | 1.923 | 0.07816 | -0.003 | 24.6
18 | 1.923 | 0.08503 | -0.004 | 22.617
18.5 | 1.917 | 0.09393 | -0.004 | 20.405
19 | 1.903 | 0.10661 | -0.005 | 17.848
19.5 | 1.886 | 0.11738 | -0.005 | 16.066
20 | 1.865 | 0.12659 | -0.006 | 14.733

## 30. Re 500k Mach 0.25 (2)
BIGFOIL.COM POLAR EXPORT
Horten 17.00% thick 6.00% camber
Horten 17.00% thick 6.00% camber |  |  |  | Cl Max: | 1.4501 | at alpha= | 9.5 | deg
XFOIL ncrit=9 |  |  |  | L/D Max: | 77.3044 | at alpha= | 8.5 | deg
Re: | 500000 |  |  | Cd Min: | 0.21726 | at alpha= | -20 | deg
Mach: | 0.25 |  |  | Cl=0 at alpha= | -3.5795 | deg
|  |  |  | @ Cl=0.1, Cd= | 0.013947
|  |  |  | @ Cl=0.4, Cd= | 0.012739
|  |  |  | @ Cl=0.6, Cd= | 0.011421
alpha (deg) | Cl | Cd | Cm | Cl/Cd
-20 | -0.4754 | 0.21726 | 0.0271 | -2.1882
-19.5 | -0.4563 | 0.21117 | 0.0233 | -2.1608
-19 | -0.4439 | 0.2034 | 0.0176 | -2.1824
-18.5 | -0.4209 | 0.19804 | 0.0156 | -2.1253
-18 | -0.3998 | 0.1926 | 0.0125 | -2.0758
-17.5 | -0.3244 | 0.17687 | -0.0152 | -1.8341
-17 | -0.3028 | 0.1712 | -0.0161 | -1.7687
-16.5 | -0.2827 | 0.16619 | -0.018 | -1.7011
-16 | -0.2653 | 0.16065 | -0.0204 | -1.6514
-15 | -0.24 | 0.14731 | -0.0265 | -1.6292
-14.5 | -0.2214 | 0.14197 | -0.0285 | -1.5595
-14 | -0.2094 | 0.1356 | -0.0315 | -1.5442
-13.5 | -0.2059 | 0.12762 | -0.0353 | -1.6134
-13 | -0.1851 | 0.12267 | -0.0367 | -1.5089
-12.5 | -0.1713 | 0.11682 | -0.0389 | -1.4664
-12 | -0.185 | 0.1072 | -0.0447 | -1.7257
-11.5 | -0.161 | 0.10269 | -0.0449 | -1.5678
-11 | -0.1482 | 0.09714 | -0.0467 | -1.5256
-10.5 | -0.1836 | 0.08516 | -0.0547 | -2.1559
-10 | -0.1632 | 0.08122 | -0.0541 | -2.0094
-9.5 | -0.2674 | 0.06247 | -0.0625 | -4.2805
-9 | -0.2827 | 0.05839 | -0.0578 | -4.8416
-8.5 | -0.2856 | 0.05565 | -0.0523 | -5.1321
-8 | -0.465 | 0.02452 | -0.0299 | -18.9641
-7.5 | -0.4218 | 0.0231 | -0.0269 | -18.2597
-7 | -0.3766 | 0.02123 | -0.0241 | -17.739
-6.5 | -0.3269 | 0.01934 | -0.022 | -16.9028
-6 | -0.2738 | 0.01839 | -0.0204 | -14.8885
-5.5 | -0.2168 | 0.0171 | -0.0195 | -12.6784
-5 | -0.1617 | 0.01653 | -0.0182 | -9.7822
-4.5 | -0.103 | 0.0156 | -0.0177 | -6.6026
-4 | -0.0471 | 0.01514 | -0.0165 | -3.111
-3.5 | 0.0089 | 0.01458 | -0.0156 | 0.61043
-3 | 0.0639 | 0.01409 | -0.0144 | 4.5351
-2.5 | 0.1168 | 0.01388 | -0.0128 | 8.415
-2 | 0.1689 | 0.0135 | -0.0112 | 12.5111
-1.5 | 0.2194 | 0.01321 | -0.0092 | 16.6086
-1 | 0.2691 | 0.01307 | -0.0071 | 20.5891
-0.5 | 0.3191 | 0.01287 | -0.0051 | 24.7941
0 | 0.3683 | 0.01279 | -0.003 | 28.7959
0.5 | 0.4177 | 0.01271 | -0.0009 | 32.8639
1 | 0.4668 | 0.0126 | 0.0012 | 37.0476
1.5 | 0.5103 | 0.01244 | 0.0041 | 41.0209
2 | 0.508 | 0.01064 | 0.0169 | 47.7444
2.5 | 0.5647 | 0.01106 | 0.0182 | 51.0579
3 | 0.6331 | 0.01176 | 0.0167 | 53.835
3.5 | 0.7345 | 0.0125 | 0.0085 | 58.76
4 | 0.799 | 0.01308 | 0.0075 | 61.0856
4.5 | 0.9066 | 0.01383 | -0.0021 | 65.5531
5 | 0.9762 | 0.01424 | -0.0046 | 68.5534
5.5 | 1.0199 | 0.01463 | -0.002 | 69.7129
6 | 1.0885 | 0.01497 | -0.0045 | 72.7121
6.5 | 1.1497 | 0.01552 | -0.0057 | 74.0786
7 | 1.1949 | 0.01597 | -0.0037 | 74.8215
7.5 | 1.2626 | 0.01646 | -0.0064 | 76.7072
8 | 1.3225 | 0.01712 | -0.0077 | 77.2488
8.5 | 1.3737 | 0.01777 | -0.0075 | 77.3044
9 | 1.432 | 0.01858 | -0.0091 | 77.0721
9.5 | 1.4501 | 0.01932 | -0.0038 | 75.0569
10 | 1.4283 | 0.02052 | 0.0074 | 69.6053
10.5 | 1.4212 | 0.02218 | 0.0151 | 64.0757
11 | 1.4148 | 0.02457 | 0.0209 | 57.5824
11.5 | 1.4189 | 0.02711 | 0.0249 | 52.3386
12 | 1.427 | 0.02974 | 0.028 | 47.9825
12.5 | 1.4267 | 0.03339 | 0.0304 | 42.7284
13 | 1.4378 | 0.03622 | 0.0325 | 39.6963
13.5 | 1.4311 | 0.04093 | 0.0338 | 34.9646
14 | 1.4362 | 0.04487 | 0.0347 | 32.008
14.5 | 1.433 | 0.04985 | 0.0352 | 28.7462

## 31. Re 500k Mach 0.50 (1)
BIGFOIL.COM POLAR EXPORT
Horten 17.00% thick 6.00% camber
Horten 17.00% thick 6.00% camber |  |  |  | Cl Max: | 1.706 | at alpha= | 13.5 | deg
JavaFoil+Calcfoil stall+Eppler ext transition |  |  |  | L/D Max: | 49.846 | at alpha= | 4 | deg
Re: | 500000 |  |  | Cd Min: | 0.01209 | at alpha= | -2 | deg
Mach: | 0.5 |  |  | Cl=0 at alpha= | -2.4085 | deg
|  |  |  | @ Cl=0.1, Cd= | 0.012341
|  |  |  | @ Cl=0.4, Cd= | 0.01391
|  |  |  | @ Cl=0.6, Cd= | 0.015707
alpha (deg) | Cl | Cd | Cm | Cl/Cd
-20 | -0.98 | 0.23654 | 0.006 | -4.144
-19.5 | -0.953 | 0.22923 | 0.007 | -4.159
-19 | -0.927 | 0.2227 | 0.007 | -4.161
-18.5 | -0.898 | 0.21933 | 0.007 | -4.095
-18 | -0.871 | 0.20968 | 0.007 | -4.155
-17.5 | -0.844 | 0.2057 | 0.007 | -4.104
-17 | -0.817 | 0.19775 | 0.007 | -4.132
-16.5 | -0.789 | 0.1952 | 0.007 | -4.04
-16 | -0.761 | 0.19077 | 0.007 | -3.992
-15.5 | -0.734 | 0.18673 | 0.007 | -3.932
-15 | -0.706 | 0.17904 | 0.007 | -3.942
-14.5 | -0.678 | 0.17474 | 0.007 | -3.882
-14 | -0.651 | 0.17259 | 0.007 | -3.771
-13.5 | -0.623 | 0.1665 | 0.007 | -3.739
-13 | -0.595 | 0.15896 | 0.007 | -3.743
-12.5 | -0.567 | 0.15573 | 0.007 | -3.643
-12 | -0.539 | 0.15089 | 0.007 | -3.572
-11.5 | -0.511 | 0.14264 | 0.007 | -3.584
-11 | -0.483 | 0.13538 | 0.007 | -3.567
-10.5 | -0.455 | 0.13228 | 0.007 | -3.441
-10 | -0.427 | 0.12515 | 0.007 | -3.41
-9.5 | -0.399 | 0.12265 | 0.007 | -3.253
-9 | -0.371 | 0.11368 | 0.006 | -3.261
-8.5 | -0.343 | 0.1071 | 0.006 | -3.201
-8 | -0.315 | 0.09815 | 0.006 | -3.205
-7.5 | -0.35 | 0.07098 | 0.006 | -4.935
-7 | -0.414 | 0.0587 | 0.007 | -7.057
-6.5 | -0.4 | 0.05279 | 0.007 | -7.575
-6 | -0.368 | 0.04784 | 0.007 | -7.701
-5.5 | -0.328 | 0.04416 | 0.007 | -7.429
-5 | -0.282 | 0.04093 | 0.008 | -6.896
-4.5 | -0.233 | 0.03775 | 0.008 | -6.163
-4 | -0.18 | 0.03508 | 0.008 | -5.139
-3.5 | -0.126 | 0.03191 | 0.009 | -3.942
-3 | -0.083 | 0.01266 | 0.013 | -6.56
-2.5 | -0.013 | 0.01214 | 0.013 | -1.052
-2 | 0.058 | 0.01209 | 0.012 | 4.835
-1.5 | 0.13 | 0.01252 | 0.012 | 10.403
-1 | 0.203 | 0.01255 | 0.012 | 16.132
-0.5 | 0.274 | 0.01261 | 0.012 | 21.751
0 | 0.338 | 0.01309 | 0.011 | 25.798
0.5 | 0.403 | 0.01395 | 0.011 | 28.908
1 | 0.468 | 0.01446 | 0.011 | 32.381
1.5 | 0.533 | 0.01504 | 0.01 | 35.417
2 | 0.597 | 0.01566 | 0.01 | 38.11
2.5 | 0.66 | 0.01664 | 0.009 | 39.672
3 | 0.723 | 0.01496 | 0.009 | 48.321
3.5 | 0.785 | 0.01592 | 0.009 | 49.311
4 | 0.847 | 0.01699 | 0.008 | 49.846
4.5 | 0.908 | 0.01826 | 0.008 | 49.702
5 | 0.968 | 0.01951 | 0.008 | 49.6
5.5 | 1.027 | 0.02088 | 0.007 | 49.184
6 | 1.085 | 0.02235 | 0.007 | 48.573
6.5 | 1.143 | 0.02401 | 0.006 | 47.597
7 | 1.199 | 0.0259 | 0.006 | 46.295
7.5 | 1.254 | 0.02787 | 0.006 | 45.01
8 | 1.308 | 0.03002 | 0.005 | 43.574
8.5 | 1.36 | 0.03237 | 0.005 | 42.023
9 | 1.411 | 0.03501 | 0.004 | 40.309
9.5 | 1.46 | 0.03788 | 0.004 | 38.535
10 | 1.506 | 0.04107 | 0.004 | 36.678
10.5 | 1.55 | 0.04461 | 0.003 | 34.745
11 | 1.591 | 0.04865 | 0.003 | 32.702
11.5 | 1.628 | 0.05316 | 0.002 | 30.625
12 | 1.66 | 0.05817 | 0.002 | 28.544
12.5 | 1.686 | 0.064 | 0.001 | 26.351
13 | 1.704 | 0.07089 | 0.001 | 24.033
13.5 | 1.706 | 0.07926 | 0 | 21.526
14 | 1.677 | 0.08971 | 0 | 18.694
14.5 | 1.59 | 0.1052 | -0.001 | 15.113
15 | 1.047 | 0.16903 | -0.001 | 6.192
15.5 | 1.011 | 0.18374 | -0.001 | 5.502
16 | 1.044 | 0.20467 | -0.001 | 5.102
16.5 | 1.077 | 0.21594 | -0.002 | 4.985
17 | 1.109 | 0.22734 | -0.002 | 4.879
17.5 | 1.14 | 0.23694 | -0.003 | 4.811
18 | 1.171 | 0.24593 | -0.003 | 4.761
18.5 | 1.202 | 0.24878 | -0.004 | 4.831

## 32. Re 500k Mach 0.50 (2)
BIGFOIL.COM POLAR EXPORT
Horten 17.00% thick 6.00% camber
Horten 17.00% thick 6.00% camber |  |  |  | Cl Max: | 1.1937 | at alpha= | 7 | deg
XFOIL ncrit=9 |  |  |  | L/D Max: | 54.1667 | at alpha= | 4.5 | deg
Re: | 500000 |  |  | Cd Min: | 0.23534 | at alpha= | -20 | deg
Mach: | 0.5 |  |  | Cl=0 at alpha= | -3.6392 | deg
|  |  |  | @ Cl=0.1, Cd= | 0.016424
|  |  |  | @ Cl=0.4, Cd= | 0.014521
|  |  |  | @ Cl=0.6, Cd= | 0.01451
alpha (deg) | Cl | Cd | Cm | Cl/Cd
-20 | -0.4936 | 0.23534 | 0.0326 | -2.0974
-19.5 | -0.4704 | 0.22759 | 0.0274 | -2.0669
-19 | -0.3841 | 0.21188 | 0.0022 | -1.8128
-18.5 | -0.3606 | 0.20591 | -0.0007 | -1.7513
-17.5 | -0.3215 | 0.19239 | -0.0087 | -1.6711
-17 | -0.2982 | 0.18546 | -0.0116 | -1.6079
-16.5 | -0.2736 | 0.17946 | -0.0142 | -1.5246
-16 | -0.2515 | 0.17316 | -0.0172 | -1.4524
-15.5 | -0.2415 | 0.16571 | -0.0225 | -1.4574
-15 | -0.2126 | 0.15942 | -0.024 | -1.3336
-14.5 | -0.1899 | 0.15332 | -0.0266 | -1.2386
-14 | -0.1736 | 0.14648 | -0.0303 | -1.1851
-13.5 | -0.1595 | 0.13924 | -0.0339 | -1.1455
-13 | -0.134 | 0.13348 | -0.0357 | -1.0039
-12 | -0.1135 | 0.11957 | -0.0434 | -0.94923
-11.5 | -0.0855 | 0.11388 | -0.0442 | -0.75079
-11 | -0.0675 | 0.10807 | -0.0463 | -0.6246
-10.5 | -0.0804 | 0.09963 | -0.0531 | -0.80699
-10 | -0.0481 | 0.09447 | -0.0524 | -0.50916
-9.5 | -0.032 | 0.08906 | -0.0539 | -0.35931
-9 | -0.0524 | 0.07996 | -0.0611 | -0.65533
-8.5 | -0.0579 | 0.07193 | -0.0658 | -0.80495
-8 | -0.0558 | 0.06497 | -0.0663 | -0.85886
-7.5 | -0.0755 | 0.05856 | -0.0665 | -1.2893
-7 | -0.1028 | 0.05303 | -0.0616 | -1.9385
-6.5 | -0.1294 | 0.04755 | -0.0544 | -2.7213
-6 | -0.1391 | 0.04172 | -0.0474 | -3.3341
-5.5 | -0.1437 | 0.03497 | -0.0394 | -4.1092
-5 | -0.1325 | 0.02868 | -0.0318 | -4.6199
-4.5 | -0.1057 | 0.02223 | -0.0255 | -4.7548
-4 | -0.0503 | 0.01987 | -0.0223 | -2.5315
-3.5 | 0.0194 | 0.01762 | -0.0214 | 1.101
-3 | 0.0911 | 0.01651 | -0.0207 | 5.5179
-2.5 | 0.1587 | 0.01586 | -0.0195 | 10.0063
-2 | 0.2248 | 0.01527 | -0.0181 | 14.7217
-1.5 | 0.2854 | 0.01497 | -0.0158 | 19.0648
-1 | 0.3425 | 0.01467 | -0.0129 | 23.347
-0.5 | 0.3966 | 0.01452 | -0.0095 | 27.314
0 | 0.4484 | 0.01453 | -0.0058 | 30.8603
0.5 | 0.4991 | 0.0145 | -0.002 | 34.4207
1 | 0.5489 | 0.01457 | 0.002 | 37.6733
1.5 | 0.5975 | 0.01471 | 0.006 | 40.6186
2.5 | 0.6195 | 0.01295 | 0.0284 | 47.8378
3 | 0.6756 | 0.01372 | 0.0315 | 49.242
3.5 | 0.7618 | 0.01477 | 0.0287 | 51.5775
4 | 0.8356 | 0.01597 | 0.0276 | 52.3231
4.5 | 0.9425 | 0.0174 | 0.02 | 54.1667
5 | 1.0058 | 0.01875 | 0.0199 | 53.6427
5.5 | 1.0693 | 0.02037 | 0.0179 | 52.4939
6 | 1.1153 | 0.02205 | 0.0183 | 50.5805
6.5 | 1.1475 | 0.02571 | 0.0158 | 44.6324
7 | 1.1937 | 0.02851 | 0.0135 | 41.8695
7.5 | 1.1925 | 0.03394 | 0.0128 | 35.1355
8 | 1.1756 | 0.03727 | 0.0192 | 31.5428
8.5 | 1.1421 | 0.04212 | 0.0251 | 27.1154
9 | 1.1039 | 0.04819 | 0.0293 | 22.9072
9.5 | 1.0899 | 0.05319 | 0.0323 | 20.4907
10 | 1.0432 | 0.06177 | 0.0335 | 16.8885
11 | 0.9484 | 0.08139 | 0.0328 | 11.6525
12 | 0.9895 | 0.08849 | 0.0347 | 11.1821

## 33. Re 750k Mach 0.00 (1)
BIGFOIL.COM POLAR EXPORT
Horten 17.00% thick 6.00% camber
Horten 17.00% thick 6.00% camber |  |  |  | Cl Max: | 1.996 | at alpha= | 19.5 | deg
JavaFoil+Calcfoil stall+Eppler ext transition |  |  |  | L/D Max: | 78.881 | at alpha= | 4.5 | deg
Re: | 750000 |  |  | Cd Min: | 0.00915 | at alpha= | 2.5 | deg
Mach: | 0 |  |  | Cl=0 at alpha= | -2.4113 | deg
|  |  |  | @ Cl=0.1, Cd= | 0.011706
|  |  |  | @ Cl=0.4, Cd= | 0.011076
|  |  |  | @ Cl=0.6, Cd= | 0.0094253
alpha (deg) | Cl | Cd | Cm | Cl/Cd
-20 | -0.889 | 0.18346 | 0.005 | -4.848
-19.5 | -0.896 | 0.17533 | 0.005 | -5.112
-19 | -0.902 | 0.16644 | 0.005 | -5.42
-18.5 | -0.907 | 0.15864 | 0.005 | -5.714
-18 | -0.909 | 0.15103 | 0.006 | -6.021
-17.5 | -0.911 | 0.14377 | 0.006 | -6.335
-17 | -0.91 | 0.13634 | 0.006 | -6.675
-16.5 | -0.908 | 0.13028 | 0.006 | -6.971
-16 | -0.904 | 0.12375 | 0.006 | -7.305
-15.5 | -0.898 | 0.11751 | 0.006 | -7.64
-15 | -0.889 | 0.11105 | 0.006 | -8.01
-14.5 | -0.879 | 0.10525 | 0.006 | -8.349
-14 | -0.866 | 0.09971 | 0.006 | -8.685
-13.5 | -0.851 | 0.09421 | 0.007 | -9.029
-13 | -0.833 | 0.08894 | 0.007 | -9.367
-12.5 | -0.813 | 0.08378 | 0.007 | -9.704
-12 | -0.791 | 0.07894 | 0.007 | -10.016
-11.5 | -0.765 | 0.07445 | 0.007 | -10.275
-11 | -0.737 | 0.07006 | 0.007 | -10.523
-10.5 | -0.707 | 0.06583 | 0.007 | -10.743
-10 | -0.675 | 0.06182 | 0.007 | -10.924
-9.5 | -0.642 | 0.05797 | 0.007 | -11.066
-9 | -0.606 | 0.05426 | 0.007 | -11.164
-8.5 | -0.568 | 0.05072 | 0.008 | -11.206
-8 | -0.529 | 0.04729 | 0.008 | -11.196
-7.5 | -0.489 | 0.0439 | 0.008 | -11.141
-7 | -0.448 | 0.04032 | 0.008 | -11.105
-6.5 | -0.407 | 0.03559 | 0.008 | -11.437
-6 | -0.429 | 0.01168 | 0.012 | -36.76
-5.5 | -0.372 | 0.01205 | 0.012 | -30.896
-5 | -0.314 | 0.01184 | 0.012 | -26.544
-4.5 | -0.255 | 0.01168 | 0.012 | -21.844
-4 | -0.195 | 0.01211 | 0.011 | -16.115
-3.5 | -0.134 | 0.01199 | 0.011 | -11.205
-3 | -0.073 | 0.01144 | 0.011 | -6.38
-2.5 | -0.011 | 0.01132 | 0.011 | -0.988
-2 | 0.051 | 0.01176 | 0.011 | 4.34
-1.5 | 0.114 | 0.01169 | 0.011 | 9.713
-1 | 0.176 | 0.01126 | 0.01 | 15.65
-0.5 | 0.239 | 0.01126 | 0.01 | 21.206
0 | 0.301 | 0.01139 | 0.01 | 26.407
0.5 | 0.363 | 0.01107 | 0.01 | 32.771
1 | 0.425 | 0.01108 | 0.01 | 38.31
1.5 | 0.486 | 0.01144 | 0.009 | 42.464
2 | 0.547 | 0.01151 | 0.009 | 47.525
2.5 | 0.607 | 0.00915 | 0.009 | 66.368
3 | 0.667 | 0.00944 | 0.008 | 70.639
3.5 | 0.725 | 0.00974 | 0.008 | 74.458
4 | 0.782 | 0.01013 | 0.008 | 77.2
4.5 | 0.837 | 0.01061 | 0.007 | 78.881
5 | 0.89 | 0.01136 | 0.007 | 78.368
5.5 | 0.943 | 0.01209 | 0.007 | 77.945
6 | 0.995 | 0.01287 | 0.006 | 77.291
6.5 | 1.047 | 0.01373 | 0.006 | 76.221
7 | 1.099 | 0.01467 | 0.006 | 74.904
7.5 | 1.15 | 0.01566 | 0.005 | 73.444
8 | 1.201 | 0.01674 | 0.005 | 71.737
8.5 | 1.252 | 0.0179 | 0.004 | 69.953
9 | 1.302 | 0.01911 | 0.004 | 68.137
9.5 | 1.352 | 0.02047 | 0.004 | 66.05
10 | 1.401 | 0.02198 | 0.003 | 63.748
10.5 | 1.45 | 0.0235 | 0.003 | 61.687
11 | 1.497 | 0.02514 | 0.002 | 59.569
11.5 | 1.545 | 0.02688 | 0.002 | 57.475
12 | 1.591 | 0.02892 | 0.002 | 55.001
12.5 | 1.636 | 0.03087 | 0.001 | 52.995
13 | 1.68 | 0.033 | 0.001 | 50.911
13.5 | 1.722 | 0.03526 | 0 | 48.848
14 | 1.762 | 0.03769 | 0 | 46.745
14.5 | 1.799 | 0.0403 | -0.001 | 44.627
15 | 1.833 | 0.04312 | -0.001 | 42.504
15.5 | 1.864 | 0.04612 | -0.001 | 40.417
16 | 1.892 | 0.04938 | -0.002 | 38.324
16.5 | 1.918 | 0.05288 | -0.002 | 36.266
17 | 1.94 | 0.05671 | -0.003 | 34.204
17.5 | 1.959 | 0.06091 | -0.003 | 32.163
18 | 1.974 | 0.06553 | -0.004 | 30.129
18.5 | 1.986 | 0.07083 | -0.004 | 28.033
19 | 1.993 | 0.07711 | -0.005 | 25.849
19.5 | 1.996 | 0.08532 | -0.005 | 23.4
20 | 1.995 | 0.09528 | -0.006 | 20.943

## 34. Re 750k Mach 0.00 (2)
BIGFOIL.COM POLAR EXPORT
Horten 17.00% thick 6.00% camber
Horten 17.00% thick 6.00% camber |  |  |  | Cl Max: | 1.5357 | at alpha= | 11 | deg
XFOIL ncrit=9 |  |  |  | L/D Max: | 95.7025 | at alpha= | 9.5 | deg
Re: | 750000 |  |  | Cd Min: | 0.04811 | at alpha= | 16 | deg
Mach: | 0 |  |  | Cl=0 at alpha= | -3.4326 | deg
|  |  |  | @ Cl=0.1, Cd= | 0.011457
|  |  |  | @ Cl=0.4, Cd= | 0.010796
|  |  |  | @ Cl=0.6, Cd= | 0.009112
alpha (deg) | Cl | Cd | Cm | Cl/Cd
-15 | -0.8554 | 0.03802 | -0.0786 | -22.4987
-14.5 | -0.8794 | 0.03364 | -0.0718 | -26.1415
-14 | -0.8845 | 0.03068 | -0.0648 | -28.8299
-13.5 | -0.8856 | 0.02794 | -0.0575 | -31.6965
-13 | -0.8676 | 0.02646 | -0.0517 | -32.7891
-12.5 | -0.8441 | 0.02544 | -0.0463 | -33.18
-12 | -0.8168 | 0.02406 | -0.0417 | -33.9485
-11.5 | -0.7832 | 0.02266 | -0.0379 | -34.5631
-11 | -0.7459 | 0.02145 | -0.0346 | -34.7739
-10.5 | -0.7065 | 0.01985 | -0.0319 | -35.5919
-10 | -0.6626 | 0.0192 | -0.0295 | -34.5104
-9.5 | -0.6164 | 0.01841 | -0.0274 | -33.4818
-9 | -0.5691 | 0.01772 | -0.0255 | -32.1163
-8.5 | -0.52 | 0.01655 | -0.0241 | -31.4199
-8 | -0.4707 | 0.01605 | -0.0225 | -29.3271
-7.5 | -0.419 | 0.01544 | -0.0213 | -27.1373
-7 | -0.368 | 0.01471 | -0.0201 | -25.017
-6.5 | -0.3159 | 0.01427 | -0.0189 | -22.1374
-6 | -0.2637 | 0.01365 | -0.0178 | -19.3187
-5.5 | -0.2121 | 0.01333 | -0.0166 | -15.9115
-5 | -0.1599 | 0.01287 | -0.0155 | -12.4242
-4.5 | -0.1092 | 0.01259 | -0.0141 | -8.6736
-4 | -0.0578 | 0.01219 | -0.0128 | -4.7416
-3.5 | -0.0067 | 0.01197 | -0.0114 | -0.55973
-3 | 0.043 | 0.01171 | -0.0098 | 3.6721
-2.5 | 0.0937 | 0.01147 | -0.0084 | 8.1691
-2 | 0.1437 | 0.01137 | -0.0069 | 12.6385
-1.5 | 0.1937 | 0.01118 | -0.0054 | 17.3256
-1 | 0.2438 | 0.01102 | -0.0039 | 22.1234
-0.5 | 0.2929 | 0.01099 | -0.0023 | 26.6515
0 | 0.3439 | 0.01085 | -0.001 | 31.6959
0.5 | 0.3941 | 0.0108 | 0.0004 | 36.4907
1 | 0.443 | 0.01077 | 0.0019 | 41.1328
1.5 | 0.4913 | 0.01058 | 0.0036 | 46.4367
2 | 0.4832 | 0.00861 | 0.0167 | 56.1208
2.5 | 0.5322 | 0.00882 | 0.0186 | 60.3401
3 | 0.5872 | 0.00903 | 0.0192 | 65.0277
3.5 | 0.6403 | 0.00937 | 0.0201 | 68.3351
4 | 0.7078 | 0.0098 | 0.0178 | 72.2245
4.5 | 0.7694 | 0.01015 | 0.0167 | 75.803
5 | 0.8565 | 0.01084 | 0.01 | 79.0129
5.5 | 0.9264 | 0.01115 | 0.0069 | 83.0852
6 | 0.9687 | 0.01143 | 0.0093 | 84.7507
6.5 | 1.0348 | 0.01181 | 0.0065 | 87.6207
7 | 1.1006 | 0.01214 | 0.0039 | 90.659
7.5 | 1.1598 | 0.01268 | 0.0023 | 91.4669
8 | 1.2104 | 0.01299 | 0.0027 | 93.1794
8.5 | 1.2694 | 0.01347 | 0.001 | 94.239
9 | 1.3315 | 0.01403 | -0.0015 | 94.9038
9.5 | 1.3896 | 0.01452 | -0.0032 | 95.7025
10 | 1.4365 | 0.01532 | -0.0032 | 93.7663
10.5 | 1.4954 | 0.01577 | -0.0055 | 94.8256
11 | 1.5357 | 0.0166 | -0.0049 | 92.512
11.5 | 1.5117 | 0.01782 | 0.0065 | 84.8316
12 | 1.5105 | 0.01942 | 0.0129 | 77.7806
12.5 | 1.5097 | 0.02192 | 0.0174 | 68.8732
13 | 1.518 | 0.02447 | 0.0203 | 62.0351
13.5 | 1.5262 | 0.02734 | 0.0225 | 55.823
14 | 1.5255 | 0.03101 | 0.0246 | 49.1938
14.5 | 1.5327 | 0.0344 | 0.0258 | 44.5552
15 | 1.5253 | 0.03903 | 0.0272 | 39.0802
15.5 | 1.5316 | 0.04295 | 0.0276 | 35.6601
16 | 1.5255 | 0.04811 | 0.0279 | 31.7086

## 35. Re 750k Mach 0.10 (1)
BIGFOIL.COM POLAR EXPORT
Horten 17.00% thick 6.00% camber
Horten 17.00% thick 6.00% camber |  |  |  | Cl Max: | 1.985 | at alpha= | 19 | deg
JavaFoil+Calcfoil stall+Eppler ext transition |  |  |  | L/D Max: | 78.485 | at alpha= | 5 | deg
Re: | 750000 |  |  | Cd Min: | 0.00922 | at alpha= | 2.5 | deg
Mach: | 0.1 |  |  | Cl=0 at alpha= | -2.4113 | deg
|  |  |  | @ Cl=0.1, Cd= | 0.01147
|  |  |  | @ Cl=0.4, Cd= | 0.010983
|  |  |  | @ Cl=0.6, Cd= | 0.009602
alpha (deg) | Cl | Cd | Cm | Cl/Cd
-20 | -0.846 | 0.18846 | 0.005 | -4.49
-19.5 | -0.856 | 0.17948 | 0.005 | -4.77
-19 | -0.865 | 0.17079 | 0.005 | -5.064
-18.5 | -0.868 | 0.20351 | 0.005 | -4.266
-18 | -0.878 | 0.15448 | 0.006 | -5.685
-17.5 | -0.882 | 0.14618 | 0.006 | -6.036
-17 | -0.885 | 0.13886 | 0.006 | -6.372
-16.5 | -0.885 | 0.13249 | 0.006 | -6.681
-16 | -0.884 | 0.12585 | 0.006 | -7.022
-15.5 | -0.88 | 0.11923 | 0.006 | -7.381
-15 | -0.874 | 0.11295 | 0.006 | -7.739
-14.5 | -0.866 | 0.10659 | 0.006 | -8.121
-14 | -0.855 | 0.10104 | 0.006 | -8.459
-13.5 | -0.842 | 0.09524 | 0.007 | -8.836
-13 | -0.825 | 0.0898 | 0.007 | -9.193
-12.5 | -0.807 | 0.08465 | 0.007 | -9.535
-12 | -0.786 | 0.07985 | 0.007 | -9.844
-11.5 | -0.762 | 0.07513 | 0.007 | -10.137
-11 | -0.735 | 0.07063 | 0.007 | -10.404
-10.5 | -0.706 | 0.06632 | 0.007 | -10.641
-10 | -0.675 | 0.06228 | 0.007 | -10.831
-9.5 | -0.641 | 0.05844 | 0.007 | -10.974
-9 | -0.606 | 0.0547 | 0.007 | -11.079
-8.5 | -0.569 | 0.05113 | 0.008 | -11.128
-8 | -0.53 | 0.04769 | 0.008 | -11.116
-7.5 | -0.49 | 0.04431 | 0.008 | -11.055
-7 | -0.448 | 0.04088 | 0.008 | -10.966
-6.5 | -0.407 | 0.03677 | 0.008 | -11.056
-6 | -0.431 | 0.01169 | 0.012 | -36.862
-5.5 | -0.374 | 0.01209 | 0.012 | -30.937
-5 | -0.316 | 0.01187 | 0.012 | -26.582
-4.5 | -0.256 | 0.01178 | 0.012 | -21.747
-4 | -0.196 | 0.01217 | 0.012 | -16.108
-3.5 | -0.135 | 0.01201 | 0.011 | -11.241
-3 | -0.073 | 0.0115 | 0.011 | -6.379
-2.5 | -0.011 | 0.01137 | 0.011 | -0.988
-2 | 0.051 | 0.01182 | 0.011 | 4.338
-1.5 | 0.114 | 0.01137 | 0.011 | 10.031
-1 | 0.177 | 0.0113 | 0.011 | 15.671
-0.5 | 0.24 | 0.0113 | 0.01 | 21.234
0 | 0.302 | 0.01141 | 0.01 | 26.492
0.5 | 0.365 | 0.01113 | 0.01 | 32.753
1 | 0.427 | 0.01087 | 0.01 | 39.241
1.5 | 0.488 | 0.01152 | 0.009 | 42.396
2 | 0.549 | 0.01155 | 0.009 | 47.586
2.5 | 0.61 | 0.00922 | 0.009 | 66.166
3 | 0.67 | 0.0095 | 0.008 | 70.511
3.5 | 0.728 | 0.00983 | 0.008 | 74.085
4 | 0.785 | 0.01023 | 0.008 | 76.686
4.5 | 0.839 | 0.01075 | 0.007 | 78.069
5 | 0.893 | 0.01137 | 0.007 | 78.485
5.5 | 0.945 | 0.01228 | 0.007 | 76.973
6 | 0.998 | 0.01309 | 0.006 | 76.201
6.5 | 1.05 | 0.01396 | 0.006 | 75.199
7 | 1.102 | 0.01492 | 0.006 | 73.878
7.5 | 1.154 | 0.01593 | 0.005 | 72.45
8 | 1.205 | 0.01703 | 0.005 | 70.783
8.5 | 1.256 | 0.0182 | 0.004 | 69.023
9 | 1.307 | 0.01945 | 0.004 | 67.192
9.5 | 1.356 | 0.02081 | 0.004 | 65.168
10 | 1.406 | 0.02225 | 0.003 | 63.172
10.5 | 1.454 | 0.02391 | 0.003 | 60.814
11 | 1.502 | 0.02557 | 0.002 | 58.752
11.5 | 1.549 | 0.02733 | 0.002 | 56.685
12 | 1.596 | 0.02943 | 0.002 | 54.227
12.5 | 1.641 | 0.03143 | 0.001 | 52.216
13 | 1.685 | 0.03361 | 0.001 | 50.137
13.5 | 1.727 | 0.03591 | 0 | 48.09
14 | 1.766 | 0.03842 | 0 | 45.969
14.5 | 1.803 | 0.04108 | -0.001 | 43.877
15 | 1.836 | 0.04399 | -0.001 | 41.737
15.5 | 1.866 | 0.04703 | -0.001 | 39.685
16 | 1.894 | 0.05042 | -0.002 | 37.563
16.5 | 1.918 | 0.05404 | -0.002 | 35.499
17 | 1.939 | 0.05793 | -0.003 | 33.474
17.5 | 1.957 | 0.06231 | -0.003 | 31.409
18 | 1.97 | 0.06716 | -0.004 | 29.34
18.5 | 1.98 | 0.07277 | -0.004 | 27.205
19 | 1.985 | 0.07954 | -0.005 | 24.955
19.5 | 1.985 | 0.08861 | -0.005 | 22.403
20 | 1.982 | 0.09889 | -0.006 | 20.043

## 36. Re 750k Mach 0.10 (2)
BIGFOIL.COM POLAR EXPORT
Horten 17.00% thick 6.00% camber
Horten 17.00% thick 6.00% camber |  |  |  | Cl Max: | 1.5226 | at alpha= | 14.5 | deg
XFOIL ncrit=9 |  |  |  | L/D Max: | 94.3408 | at alpha= | 9.5 | deg
Re: | 750000 |  |  | Cd Min: | 0.0946 | at alpha= | 19.5 | deg
Mach: | 0.1 |  |  | Cl=0 at alpha= | -3.4462 | deg
|  |  |  | @ Cl=0.1, Cd= | 0.011521
|  |  |  | @ Cl=0.4, Cd= | 0.010848
|  |  |  | @ Cl=0.6, Cd= | 0.0091508
alpha (deg) | Cl | Cd | Cm | Cl/Cd
-14.5 | -0.7923 | 0.04077 | -0.0791 | -19.4334
-14 | -0.8412 | 0.03413 | -0.0713 | -24.6469
-13.5 | -0.8573 | 0.0303 | -0.0632 | -28.2937
-13 | -0.8518 | 0.02799 | -0.0562 | -30.4323
-12.5 | -0.8312 | 0.02683 | -0.0504 | -30.9802
-11.5 | -0.7797 | 0.02375 | -0.0405 | -32.8295
-11 | -0.7456 | 0.0222 | -0.0367 | -33.5856
-10.5 | -0.7079 | 0.02047 | -0.0334 | -34.5823
-10 | -0.6649 | 0.01963 | -0.0308 | -33.8716
-9.5 | -0.6191 | 0.01884 | -0.0286 | -32.8609
-9 | -0.5719 | 0.01802 | -0.0265 | -31.737
-8.5 | -0.5228 | 0.0168 | -0.0249 | -31.119
-8 | -0.4733 | 0.01627 | -0.0232 | -29.0904
-7.5 | -0.4214 | 0.0156 | -0.0219 | -27.0128
-7 | -0.3698 | 0.01486 | -0.0207 | -24.8856
-6.5 | -0.3173 | 0.0144 | -0.0195 | -22.0347
-6 | -0.2644 | 0.01383 | -0.0184 | -19.1179
-5.5 | -0.2124 | 0.01341 | -0.0171 | -15.8389
-5 | -0.1595 | 0.01302 | -0.016 | -12.2504
-4.5 | -0.1086 | 0.01265 | -0.0146 | -8.585
-4 | -0.0565 | 0.01226 | -0.0133 | -4.6085
-3.5 | -0.0054 | 0.01202 | -0.0118 | -0.44925
-3 | 0.0448 | 0.01175 | -0.0102 | 3.8128
-2.5 | 0.096 | 0.01153 | -0.0088 | 8.3261
-2 | 0.1456 | 0.01142 | -0.0071 | 12.7496
-1.5 | 0.1962 | 0.01121 | -0.0056 | 17.5022
-1 | 0.2463 | 0.01106 | -0.0041 | 22.2694
-0.5 | 0.2959 | 0.01101 | -0.0025 | 26.8756
0 | 0.347 | 0.01088 | -0.0011 | 31.8934
0.5 | 0.3971 | 0.01085 | 0.0004 | 36.5991
1 | 0.4467 | 0.01081 | 0.0019 | 41.3228
1.5 | 0.4953 | 0.01064 | 0.0035 | 46.5508
2 | 0.4867 | 0.00868 | 0.0168 | 56.0714
2.5 | 0.5362 | 0.00886 | 0.0187 | 60.5192
3 | 0.5899 | 0.00908 | 0.0197 | 64.967
3.5 | 0.6427 | 0.00945 | 0.0207 | 68.0106
4 | 0.7121 | 0.00985 | 0.0181 | 72.2944
4.5 | 0.773 | 0.01022 | 0.0172 | 75.636
5 | 0.8609 | 0.01089 | 0.0106 | 79.0542
5.5 | 0.9316 | 0.01124 | 0.0074 | 82.8826
6 | 0.9738 | 0.01156 | 0.0098 | 84.2388
6.5 | 1.0409 | 0.0119 | 0.0071 | 87.4706
7 | 1.1067 | 0.01227 | 0.0045 | 90.1956
7.5 | 1.1665 | 0.01279 | 0.0029 | 91.2041
8 | 1.2121 | 0.01315 | 0.0044 | 92.1749
8.5 | 1.276 | 0.01371 | 0.0017 | 93.0708
9 | 1.3391 | 0.01422 | -0.0008 | 94.1702
9.5 | 1.3953 | 0.01479 | -0.0021 | 94.3408
10 | 1.4436 | 0.01553 | -0.0023 | 92.9556
10.5 | 1.5004 | 0.01608 | -0.0041 | 93.3085
11 | 1.5178 | 0.01713 | 0.0002 | 88.6048
11.5 | 1.5032 | 0.01855 | 0.0095 | 81.035
12 | 1.5035 | 0.02046 | 0.015 | 73.4848
12.5 | 1.501 | 0.02333 | 0.0193 | 64.3378
13 | 1.5129 | 0.02581 | 0.0217 | 58.6168
13.5 | 1.5169 | 0.02907 | 0.024 | 52.1809
14 | 1.5185 | 0.03268 | 0.0259 | 46.4657
14.5 | 1.5226 | 0.03635 | 0.0271 | 41.8872
15 | 1.5172 | 0.04101 | 0.0282 | 36.9959
15.5 | 1.5205 | 0.04531 | 0.0286 | 33.5577
16 | 1.5143 | 0.05052 | 0.0288 | 29.9743
16.5 | 1.5135 | 0.0556 | 0.0286 | 27.2212
17 | 1.5045 | 0.0615 | 0.0282 | 24.4634
17.5 | 1.499 | 0.06733 | 0.0274 | 22.2635
18 | 1.4885 | 0.07374 | 0.0264 | 20.1858
18.5 | 1.4769 | 0.0805 | 0.0251 | 18.3466
19 | 1.4673 | 0.08714 | 0.0236 | 16.8384
19.5 | 1.4516 | 0.0946 | 0.0217 | 15.3446

## 37. Re 750k Mach 0.25 (1)
BIGFOIL.COM POLAR EXPORT
Horten 17.00% thick 6.00% camber
Horten 17.00% thick 6.00% camber |  |  |  | Cl Max: | 1.93 | at alpha= | 17.5 | deg
JavaFoil+Calcfoil stall+Eppler ext transition |  |  |  | L/D Max: | 73.44 | at alpha= | 4.5 | deg
Re: | 750000 |  |  | Cd Min: | 0.00958 | at alpha= | 2.5 | deg
Mach: | 0.25 |  |  | Cl=0 at alpha= | -2.4077 | deg
|  |  |  | @ Cl=0.1, Cd= | 0.01148
|  |  |  | @ Cl=0.4, Cd= | 0.011107
|  |  |  | @ Cl=0.6, Cd= | 0.010485
alpha (deg) | Cl | Cd | Cm | Cl/Cd
-18.5 | -0.565 | 0.19858 | 0.005 | -2.845
-18 | -0.6 | 0.18572 | 0.005 | -3.23
-17.5 | -0.632 | 0.17222 | 0.005 | -3.668
-17 | -0.661 | 0.16218 | 0.005 | -4.075
-16.5 | -0.686 | 0.15152 | 0.006 | -4.53
-16 | -0.709 | 0.14289 | 0.006 | -4.96
-15.5 | -0.727 | 0.13393 | 0.006 | -5.432
-15 | -0.742 | 0.12572 | 0.006 | -5.903
-14.5 | -0.753 | 0.11778 | 0.006 | -6.393
-14 | -0.76 | 0.11039 | 0.006 | -6.883
-13.5 | -0.762 | 0.10336 | 0.006 | -7.377
-13 | -0.761 | 0.09714 | 0.006 | -7.836
-12.5 | -0.756 | 0.09105 | 0.007 | -8.298
-12 | -0.746 | 0.08522 | 0.007 | -8.751
-11.5 | -0.731 | 0.07989 | 0.007 | -9.147
-11 | -0.712 | 0.07478 | 0.007 | -9.52
-10.5 | -0.69 | 0.06999 | 0.007 | -9.855
-10 | -0.664 | 0.06562 | 0.007 | -10.119
-9.5 | -0.635 | 0.0614 | 0.007 | -10.348
-9 | -0.604 | 0.05748 | 0.007 | -10.502
-8.5 | -0.569 | 0.05368 | 0.007 | -10.606
-8 | -0.533 | 0.05003 | 0.008 | -10.645
-7.5 | -0.493 | 0.04669 | 0.008 | -10.566
-7 | -0.452 | 0.0434 | 0.008 | -10.42
-6.5 | -0.409 | 0.04008 | 0.008 | -10.214
-6 | -0.366 | 0.03627 | 0.008 | -10.083
-5.5 | -0.382 | 0.01295 | 0.012 | -29.472
-5 | -0.323 | 0.01167 | 0.012 | -27.646
-4.5 | -0.262 | 0.01201 | 0.012 | -21.833
-4 | -0.201 | 0.01144 | 0.012 | -17.543
-3.5 | -0.138 | 0.01185 | 0.012 | -11.672
-3 | -0.075 | 0.0117 | 0.012 | -6.431
-2.5 | -0.012 | 0.01162 | 0.011 | -0.992
-2 | 0.053 | 0.01115 | 0.011 | 4.722
-1.5 | 0.117 | 0.0116 | 0.011 | 10.1
-1 | 0.182 | 0.01123 | 0.011 | 16.195
-0.5 | 0.246 | 0.0112 | 0.011 | 21.996
0 | 0.31 | 0.01094 | 0.01 | 28.366
0.5 | 0.374 | 0.01067 | 0.01 | 35.045
1 | 0.437 | 0.01173 | 0.01 | 37.29
1.5 | 0.5 | 0.01182 | 0.01 | 42.331
2 | 0.563 | 0.01188 | 0.009 | 47.366
2.5 | 0.624 | 0.00958 | 0.009 | 65.146
3 | 0.684 | 0.00992 | 0.009 | 68.902
3.5 | 0.741 | 0.01035 | 0.008 | 71.639
4 | 0.797 | 0.01094 | 0.008 | 72.882
4.5 | 0.852 | 0.0116 | 0.008 | 73.44
5 | 0.907 | 0.01237 | 0.007 | 73.259
5.5 | 0.961 | 0.01322 | 0.007 | 72.664
6 | 1.015 | 0.01412 | 0.006 | 71.882
6.5 | 1.069 | 0.01523 | 0.006 | 70.167
7 | 1.122 | 0.01627 | 0.006 | 68.942
7.5 | 1.175 | 0.01737 | 0.005 | 67.616
8 | 1.227 | 0.01859 | 0.005 | 66.02
8.5 | 1.279 | 0.01988 | 0.005 | 64.352
9 | 1.33 | 0.02128 | 0.004 | 62.507
9.5 | 1.381 | 0.02278 | 0.004 | 60.619
10 | 1.431 | 0.02437 | 0.003 | 58.702
10.5 | 1.48 | 0.02612 | 0.003 | 56.648
11 | 1.528 | 0.02807 | 0.002 | 54.429
11.5 | 1.575 | 0.03009 | 0.002 | 52.338
12 | 1.621 | 0.03223 | 0.002 | 50.29
12.5 | 1.666 | 0.03468 | 0.001 | 48.028
13 | 1.709 | 0.03713 | 0.001 | 46.019
13.5 | 1.75 | 0.03981 | 0 | 43.949
14 | 1.787 | 0.04266 | 0 | 41.882
14.5 | 1.82 | 0.04579 | -0.001 | 39.744
15 | 1.849 | 0.04909 | -0.001 | 37.672
15.5 | 1.874 | 0.05278 | -0.002 | 35.514
16 | 1.896 | 0.05677 | -0.002 | 33.395
16.5 | 1.912 | 0.06115 | -0.002 | 31.264
17 | 1.923 | 0.06607 | -0.003 | 29.109
17.5 | 1.93 | 0.07164 | -0.003 | 26.941
18 | 1.93 | 0.07827 | -0.004 | 24.662
18.5 | 1.923 | 0.08694 | -0.004 | 22.119
19 | 1.908 | 0.09931 | -0.005 | 19.217
19.5 | 1.891 | 0.1097 | -0.005 | 17.24
20 | 1.87 | 0.11836 | -0.006 | 15.801

## 38. Re 750k Mach 0.25 (2)
BIGFOIL.COM POLAR EXPORT
Horten 17.00% thick 6.00% camber
Horten 17.00% thick 6.00% camber |  |  |  | Cl Max: | 1.4694 | at alpha= | 10 | deg
XFOIL ncrit=9 |  |  |  | L/D Max: | 88.2717 | at alpha= | 8.5 | deg
Re: | 750000 |  |  | Cd Min: | 0.14284 | at alpha= | -15 | deg
Mach: | 0.25 |  |  | Cl=0 at alpha= | -3.5218 | deg
|  |  |  | @ Cl=0.1, Cd= | 0.011867
|  |  |  | @ Cl=0.4, Cd= | 0.011116
|  |  |  | @ Cl=0.6, Cd= | 0.0093766
alpha (deg) | Cl | Cd | Cm | Cl/Cd
-15 | -0.2551 | 0.14284 | -0.0309 | -1.7859
-14.5 | -0.2313 | 0.13726 | -0.0321 | -1.6851
-14 | -0.212 | 0.13217 | -0.0339 | -1.604
-13.5 | -0.1954 | 0.12666 | -0.0361 | -1.5427
-13 | -0.2113 | 0.11551 | -0.0424 | -1.8293
-12.5 | -0.188 | 0.11089 | -0.0431 | -1.6954
-12 | -0.1682 | 0.10641 | -0.0444 | -1.5807
-11.5 | -0.2036 | 0.09163 | -0.0515 | -2.222
-10 | -0.6511 | 0.02489 | -0.0414 | -26.1591
-9 | -0.5796 | 0.02107 | -0.0331 | -27.5083
-8.5 | -0.5352 | 0.01949 | -0.03 | -27.4602
-8 | -0.4862 | 0.01782 | -0.0277 | -27.284
-7.5 | -0.4349 | 0.01697 | -0.0256 | -25.6276
-7 | -0.3808 | 0.0161 | -0.024 | -23.6522
-6.5 | -0.3258 | 0.01521 | -0.0226 | -21.4201
-6 | -0.271 | 0.01467 | -0.0211 | -18.4731
-5.5 | -0.2143 | 0.01392 | -0.0201 | -15.3951
-5 | -0.1599 | 0.01355 | -0.0186 | -11.8007
-4.5 | -0.1046 | 0.01299 | -0.0173 | -8.0523
-4 | -0.0504 | 0.01267 | -0.0159 | -3.9779
-3.5 | 0.0023 | 0.01233 | -0.0142 | 0.18654
-3 | 0.0557 | 0.01203 | -0.0126 | 4.6301
-2.5 | 0.1072 | 0.01184 | -0.0107 | 9.0541
-2 | 0.1587 | 0.0116 | -0.0089 | 13.681
-1.5 | 0.2102 | 0.01141 | -0.007 | 18.4224
-1 | 0.2607 | 0.01134 | -0.0051 | 22.9894
-0.5 | 0.3129 | 0.0112 | -0.0034 | 27.9375
0 | 0.364 | 0.01113 | -0.0016 | 32.7044
0.5 | 0.415 | 0.01111 | 0.0001 | 37.3537
1 | 0.467 | 0.01105 | 0.0017 | 42.2624
1.5 | 0.5157 | 0.01103 | 0.0038 | 46.7543
2 | 0.511 | 0.00915 | 0.0163 | 55.847
2.5 | 0.5551 | 0.00909 | 0.02 | 61.0671
3 | 0.6068 | 0.00942 | 0.0218 | 64.4161
3.5 | 0.664 | 0.00975 | 0.0225 | 68.1026
4 | 0.7334 | 0.01018 | 0.0205 | 72.0432
4.5 | 0.7916 | 0.01067 | 0.0206 | 74.1893
5 | 0.8834 | 0.01126 | 0.0139 | 78.4547
5.5 | 0.9568 | 0.01187 | 0.0106 | 80.6066
6 | 1.0034 | 0.01214 | 0.0128 | 82.6524
6.5 | 1.0725 | 0.01257 | 0.0102 | 85.3222
7 | 1.1379 | 0.01315 | 0.0081 | 86.5323
7.5 | 1.1987 | 0.01361 | 0.0071 | 88.0749
8 | 1.2469 | 0.0143 | 0.0082 | 87.1958
8.5 | 1.3126 | 0.01487 | 0.0058 | 88.2717
9 | 1.3659 | 0.01558 | 0.0055 | 87.6701
9.5 | 1.414 | 0.0165 | 0.0054 | 85.697
10 | 1.4694 | 0.01755 | 0.0034 | 83.7265
10.5 | 1.4666 | 0.01967 | 0.0093 | 74.5602
11 | 1.4637 | 0.02171 | 0.0155 | 67.4205
11.5 | 1.4632 | 0.02436 | 0.0203 | 60.0657
12 | 1.4604 | 0.02764 | 0.0241 | 52.8365
12.5 | 1.4674 | 0.03074 | 0.0267 | 47.7358
13 | 1.4634 | 0.03477 | 0.0291 | 42.088
13.5 | 1.4665 | 0.03857 | 0.0308 | 38.0218
14 | 1.4665 | 0.04297 | 0.0319 | 34.1285
14.5 | 1.4653 | 0.04769 | 0.0326 | 30.7255
15 | 1.4636 | 0.05274 | 0.0329 | 27.7512

## 39. Re 750k Mach 0.50 (1)
BIGFOIL.COM POLAR EXPORT
Horten 17.00% thick 6.00% camber
Horten 17.00% thick 6.00% camber |  |  |  | Cl Max: | 1.713 | at alpha= | 13.5 | deg
JavaFoil+Calcfoil stall+Eppler ext transition |  |  |  | L/D Max: | 57.353 | at alpha= | 4.5 | deg
Re: | 750000 |  |  | Cd Min: | 0.01068 | at alpha= | -2.5 | deg
Mach: | 0.5 |  |  | Cl=0 at alpha= | -2.4085 | deg
|  |  |  | @ Cl=0.1, Cd= | 0.011148
|  |  |  | @ Cl=0.4, Cd= | 0.012159
|  |  |  | @ Cl=0.6, Cd= | 0.013888
alpha (deg) | Cl | Cd | Cm | Cl/Cd
-20 | -0.98 | 0.21971 | 0.006 | -4.461
-19.5 | -0.953 | 0.21264 | 0.007 | -4.484
-19 | -0.927 | 0.20628 | 0.007 | -4.492
-18.5 | -0.898 | 0.20108 | 0.007 | -4.467
-18 | -0.871 | 0.19361 | 0.007 | -4.5
-17.5 | -0.844 | 0.18965 | 0.007 | -4.452
-17 | -0.817 | 0.18207 | 0.007 | -4.488
-16.5 | -0.789 | 0.17879 | 0.007 | -4.411
-16 | -0.762 | 0.17442 | 0.007 | -4.366
-15.5 | -0.734 | 0.17044 | 0.007 | -4.308
-15 | -0.706 | 0.16302 | 0.007 | -4.33
-14.5 | -0.678 | 0.15882 | 0.007 | -4.271
-14 | -0.651 | 0.15627 | 0.007 | -4.165
-13.5 | -0.623 | 0.14997 | 0.007 | -4.151
-13 | -0.595 | 0.1427 | 0.007 | -4.169
-12.5 | -0.567 | 0.13945 | 0.007 | -4.068
-12 | -0.539 | 0.13472 | 0.007 | -4.001
-11.5 | -0.511 | 0.12717 | 0.007 | -4.02
-11 | -0.483 | 0.12352 | 0.007 | -3.91
-10.5 | -0.455 | 0.12051 | 0.007 | -3.777
-10 | -0.427 | 0.11232 | 0.007 | -3.8
-9.5 | -0.399 | 0.10966 | 0.007 | -3.639
-9 | -0.371 | 0.10165 | 0.006 | -3.648
-8.5 | -0.343 | 0.09932 | 0.006 | -3.452
-8 | -0.315 | 0.06958 | 0.006 | -4.522
-7.5 | -0.35 | 0.06687 | 0.006 | -5.24
-7 | -0.415 | 0.05555 | 0.007 | -7.471
-6.5 | -0.401 | 0.04992 | 0.007 | -8.031
-6 | -0.37 | 0.04555 | 0.008 | -8.114
-5.5 | -0.329 | 0.04186 | 0.008 | -7.871
-5 | -0.284 | 0.0386 | 0.008 | -7.353
-4.5 | -0.235 | 0.03505 | 0.008 | -6.691
-4 | -0.183 | 0.03144 | 0.009 | -5.813
-3.5 | -0.152 | 0.01227 | 0.013 | -12.406
-3 | -0.083 | 0.01103 | 0.013 | -7.533
-2.5 | -0.013 | 0.01068 | 0.013 | -1.196
-2 | 0.058 | 0.01081 | 0.012 | 5.405
-1.5 | 0.13 | 0.01139 | 0.012 | 11.443
-1 | 0.203 | 0.01141 | 0.012 | 17.757
-0.5 | 0.274 | 0.01187 | 0.012 | 23.107
0 | 0.343 | 0.012 | 0.011 | 28.554
0.5 | 0.411 | 0.01219 | 0.011 | 33.703
1 | 0.477 | 0.01251 | 0.011 | 38.113
1.5 | 0.541 | 0.01339 | 0.01 | 40.414
2 | 0.605 | 0.01393 | 0.01 | 43.41
2.5 | 0.668 | 0.01451 | 0.01 | 46.026
3 | 0.731 | 0.01306 | 0.009 | 55.965
3.5 | 0.793 | 0.01394 | 0.009 | 56.877
4 | 0.854 | 0.01491 | 0.009 | 57.3
4.5 | 0.915 | 0.01596 | 0.008 | 57.353
5 | 0.975 | 0.01709 | 0.008 | 57.072
5.5 | 1.034 | 0.01835 | 0.007 | 56.383
6 | 1.093 | 0.01982 | 0.007 | 55.157
6.5 | 1.15 | 0.02134 | 0.007 | 53.917
7 | 1.207 | 0.02295 | 0.006 | 52.586
7.5 | 1.262 | 0.02475 | 0.006 | 50.984
8 | 1.316 | 0.02672 | 0.005 | 49.238
8.5 | 1.368 | 0.02889 | 0.005 | 47.355
9 | 1.419 | 0.03129 | 0.004 | 45.345
9.5 | 1.467 | 0.03394 | 0.004 | 43.233
10 | 1.514 | 0.03686 | 0.004 | 41.08
10.5 | 1.558 | 0.04023 | 0.003 | 38.723
11 | 1.599 | 0.04386 | 0.003 | 36.446
11.5 | 1.636 | 0.04803 | 0.002 | 34.058
12 | 1.668 | 0.05265 | 0.002 | 31.683
12.5 | 1.694 | 0.05803 | 0.001 | 29.193
13 | 1.711 | 0.06446 | 0.001 | 26.545
13.5 | 1.713 | 0.0721 | 0 | 23.761
14 | 1.684 | 0.08201 | 0 | 20.53
14.5 | 1.596 | 0.09652 | -0.001 | 16.531
15 | 1.049 | 0.1582 | -0.001 | 6.631
15.5 | 1.011 | 0.16645 | -0.001 | 6.074
16 | 1.044 | 0.18389 | -0.001 | 5.679
16.5 | 1.077 | 0.195 | -0.002 | 5.521
17 | 1.109 | 0.20495 | -0.002 | 5.413
17.5 | 1.14 | 0.21203 | -0.003 | 5.378
18 | 1.171 | 0.21555 | -0.003 | 5.433
18.5 | 1.202 | 0.22304 | -0.004 | 5.39

## 40. Re 750k Mach 0.50 (2)
BIGFOIL.COM POLAR EXPORT
Horten 17.00% thick 6.00% camber
Horten 17.00% thick 6.00% camber |  |  |  | Cl Max: | 1.2773 | at alpha= | 8.5 | deg
XFOIL ncrit=9 |  |  |  | L/D Max: | 64.8987 | at alpha= | 5 | deg
Re: | 750000 |  |  | Cd Min: | 0.22436 | at alpha= | -20 | deg
Mach: | 0.5 |  |  | Cl=0 at alpha= | -3.7209 | deg
|  |  |  | @ Cl=0.1, Cd= | 0.013616
|  |  |  | @ Cl=0.4, Cd= | 0.012427
|  |  |  | @ Cl=0.6, Cd= | 0.012611
alpha (deg) | Cl | Cd | Cm | Cl/Cd
-20 | -0.4238 | 0.22436 | 0.0085 | -1.8889
-19.5 | -0.401 | 0.21811 | 0.005 | -1.8385
-19 | -0.3806 | 0.21075 | 0.0008 | -1.8059
-18 | -0.3376 | 0.19699 | -0.0063 | -1.7138
-17.5 | -0.3131 | 0.19122 | -0.0093 | -1.6374
-17 | -0.2912 | 0.18462 | -0.0127 | -1.5773
-16.5 | -0.2798 | 0.17643 | -0.0179 | -1.5859
-16 | -0.2526 | 0.1702 | -0.0199 | -1.4841
-15.5 | -0.2284 | 0.16439 | -0.0225 | -1.3894
-15 | -0.2073 | 0.15796 | -0.0256 | -1.3124
-14.5 | -0.1975 | 0.14958 | -0.0304 | -1.3204
-14 | -0.1718 | 0.1438 | -0.0322 | -1.1947
-13.5 | -0.1495 | 0.1379 | -0.0347 | -1.0841
-13 | -0.1359 | 0.13069 | -0.0385 | -1.0399
-12 | -0.0995 | 0.11786 | -0.0436 | -0.84422
-11.5 | -0.0815 | 0.11183 | -0.046 | -0.72878
-10.5 | -0.0787 | 0.0955 | -0.0549 | -0.82408
-9.5 | -0.0463 | 0.0839 | -0.0576 | -0.55185
-9 | -0.0503 | 0.0759 | -0.0608 | -0.66271
-8.5 | -0.0734 | 0.06604 | -0.0662 | -1.1114
-8 | -0.0996 | 0.0581 | -0.0697 | -1.7143
-7.5 | -0.1248 | 0.05256 | -0.0667 | -2.3744
-7 | -0.1568 | 0.04772 | -0.0588 | -3.2858
-6.5 | -0.1787 | 0.04143 | -0.0513 | -4.3133
-6 | -0.2146 | 0.03162 | -0.0409 | -6.7868
-5.5 | -0.1893 | 0.02775 | -0.0346 | -6.8216
-5 | -0.175 | 0.01903 | -0.0276 | -9.196
-4.5 | -0.1081 | 0.01628 | -0.0261 | -6.64
-4 | -0.0403 | 0.01521 | -0.0244 | -2.6496
-3.5 | 0.0319 | 0.01418 | -0.0236 | 2.2496
-3 | 0.0994 | 0.01362 | -0.022 | 7.2981
-2.5 | 0.162 | 0.01321 | -0.0198 | 12.2634
-2 | 0.2227 | 0.01285 | -0.0173 | 17.3307
-1.5 | 0.2791 | 0.01263 | -0.0141 | 22.0982
-1 | 0.3352 | 0.0125 | -0.0109 | 26.816
-0.5 | 0.3906 | 0.01242 | -0.0076 | 31.4493
0 | 0.4439 | 0.01246 | -0.0041 | 35.626
0.5 | 0.4982 | 0.01242 | -0.0008 | 40.1127
1 | 0.5511 | 0.01248 | 0.0027 | 44.1587
1.5 | 0.6033 | 0.01262 | 0.0062 | 47.8051
2.5 | 0.6568 | 0.01146 | 0.0222 | 57.3124
3 | 0.6687 | 0.01109 | 0.034 | 60.2976
3.5 | 0.721 | 0.01156 | 0.0377 | 62.3702
4 | 0.7811 | 0.01232 | 0.0394 | 63.401
4.5 | 0.8434 | 0.01313 | 0.0404 | 64.2346
5 | 0.9287 | 0.01431 | 0.0364 | 64.8987
5.5 | 0.998 | 0.01576 | 0.0346 | 63.3249
6 | 1.0724 | 0.01762 | 0.0304 | 60.8627
6.5 | 1.1175 | 0.02003 | 0.0295 | 55.7913
7 | 1.1715 | 0.02293 | 0.026 | 51.0903
7.5 | 1.2093 | 0.02627 | 0.0245 | 46.0335
8 | 1.2476 | 0.03038 | 0.021 | 41.0665
8.5 | 1.2773 | 0.03441 | 0.0192 | 37.12
9 | 1.2506 | 0.03868 | 0.0254 | 32.332
9.5 | 1.2376 | 0.04268 | 0.0302 | 28.9972
10 | 1.2271 | 0.0472 | 0.0338 | 25.9979
10.5 | 1.2131 | 0.05266 | 0.0361 | 23.0365
11 | 1.2135 | 0.05724 | 0.0381 | 21.2002
11.5 | 1.1919 | 0.06412 | 0.0389 | 18.5886
12 | 1.2038 | 0.0682 | 0.0402 | 17.651
12.5 | 1.1685 | 0.077 | 0.0394 | 15.1753
13 | 1.1778 | 0.08176 | 0.0399 | 14.4056
13.5 | 1.1456 | 0.09093 | 0.0382 | 12.5987

## 41. Re 1M Mach 0.00 (1)
BIGFOIL.COM POLAR EXPORT
Horten 17.00% thick 6.00% camber
Horten 17.00% thick 6.00% camber |  |  |  | Cl Max: | 2.001 | at alpha= | 19.5 | deg
JavaFoil+Calcfoil stall+Eppler ext transition |  |  |  | L/D Max: | 88.107 | at alpha= | 5.5 | deg
Re: | 1000000 |  |  | Cd Min: | 0.00862 | at alpha= | 2.5 | deg
Mach: | 0 |  |  | Cl=0 at alpha= | -2.4113 | deg
|  |  |  | @ Cl=0.1, Cd= | 0.010964
|  |  |  | @ Cl=0.4, Cd= | 0.010656
|  |  |  | @ Cl=0.6, Cd= | 0.0089062
alpha (deg) | Cl | Cd | Cm | Cl/Cd
-20 | -0.891 | 0.17727 | 0.005 | -5.024
-19.5 | -0.898 | 0.16893 | 0.005 | -5.314
-19 | -0.904 | 0.16131 | 0.005 | -5.601
-18.5 | -0.908 | 0.15324 | 0.006 | -5.925
-18 | -0.911 | 0.14625 | 0.006 | -6.228
-17.5 | -0.912 | 0.13873 | 0.006 | -6.575
-17 | -0.912 | 0.13179 | 0.006 | -6.918
-16.5 | -0.91 | 0.12596 | 0.006 | -7.223
-16 | -0.906 | 0.11967 | 0.006 | -7.568
-15.5 | -0.9 | 0.11338 | 0.006 | -7.933
-15 | -0.891 | 0.10758 | 0.006 | -8.284
-14.5 | -0.881 | 0.10195 | 0.007 | -8.637
-14 | -0.868 | 0.09643 | 0.007 | -8.998
-13.5 | -0.852 | 0.09113 | 0.007 | -9.355
-13 | -0.835 | 0.08603 | 0.007 | -9.706
-12.5 | -0.815 | 0.08115 | 0.007 | -10.044
-12 | -0.793 | 0.07646 | 0.007 | -10.368
-11.5 | -0.767 | 0.07197 | 0.007 | -10.66
-11 | -0.739 | 0.06769 | 0.007 | -10.923
-10.5 | -0.71 | 0.06351 | 0.007 | -11.174
-10 | -0.678 | 0.05921 | 0.007 | -11.448
-9.5 | -0.644 | 0.05536 | 0.008 | -11.635
-9 | -0.609 | 0.05164 | 0.008 | -11.787
-8.5 | -0.572 | 0.04799 | 0.008 | -11.91
-8 | -0.533 | 0.0443 | 0.008 | -12.035
-7.5 | -0.494 | 0.04021 | 0.008 | -12.286
-7 | -0.539 | 0.01258 | 0.012 | -42.866
-6.5 | -0.485 | 0.01116 | 0.012 | -43.481
-6 | -0.43 | 0.01155 | 0.012 | -37.206
-5.5 | -0.373 | 0.01134 | 0.012 | -32.849
-5 | -0.314 | 0.01116 | 0.012 | -28.163
-4.5 | -0.255 | 0.01153 | 0.012 | -22.128
-4 | -0.195 | 0.01136 | 0.011 | -17.171
-3.5 | -0.134 | 0.01123 | 0.011 | -11.961
-3 | -0.073 | 0.01167 | 0.011 | -6.255
-2.5 | -0.011 | 0.01156 | 0.011 | -0.968
-2 | 0.051 | 0.01105 | 0.011 | 4.619
-1.5 | 0.114 | 0.01094 | 0.011 | 10.375
-1 | 0.176 | 0.01092 | 0.01 | 16.136
-0.5 | 0.239 | 0.01103 | 0.01 | 21.649
0 | 0.301 | 0.01096 | 0.01 | 27.449
0.5 | 0.363 | 0.01065 | 0.01 | 34.081
1 | 0.425 | 0.01066 | 0.01 | 39.864
1.5 | 0.487 | 0.0104 | 0.009 | 46.769
2 | 0.548 | 0.01056 | 0.009 | 51.87
2.5 | 0.609 | 0.00862 | 0.009 | 70.641
3 | 0.669 | 0.00883 | 0.008 | 75.727
3.5 | 0.729 | 0.0091 | 0.008 | 80.1
4 | 0.787 | 0.00942 | 0.008 | 83.55
4.5 | 0.844 | 0.00978 | 0.008 | 86.241
5 | 0.899 | 0.01022 | 0.007 | 87.917
5.5 | 0.952 | 0.0108 | 0.007 | 88.107
6 | 1.004 | 0.01148 | 0.006 | 87.423
6.5 | 1.055 | 0.01244 | 0.006 | 84.844
7 | 1.107 | 0.0133 | 0.006 | 83.177
7.5 | 1.158 | 0.01423 | 0.005 | 81.364
8 | 1.208 | 0.01529 | 0.005 | 79.037
8.5 | 1.259 | 0.01638 | 0.004 | 76.86
9 | 1.309 | 0.01757 | 0.004 | 74.5
9.5 | 1.358 | 0.01883 | 0.004 | 72.152
10 | 1.407 | 0.02047 | 0.003 | 68.755
10.5 | 1.456 | 0.0219 | 0.003 | 66.463
11 | 1.504 | 0.02345 | 0.002 | 64.131
11.5 | 1.55 | 0.02512 | 0.002 | 61.72
12 | 1.597 | 0.02688 | 0.002 | 59.393
12.5 | 1.642 | 0.0288 | 0.001 | 57.009
13 | 1.686 | 0.03085 | 0.001 | 54.642
13.5 | 1.728 | 0.03307 | 0 | 52.257
14 | 1.767 | 0.03543 | 0 | 49.877
14.5 | 1.804 | 0.03798 | -0.001 | 47.5
15 | 1.838 | 0.04071 | -0.001 | 45.137
15.5 | 1.869 | 0.04366 | -0.001 | 42.802
16 | 1.897 | 0.0468 | -0.002 | 40.542
16.5 | 1.922 | 0.05024 | -0.002 | 38.264
17 | 1.944 | 0.05398 | -0.003 | 36.017
17.5 | 1.964 | 0.05801 | -0.003 | 33.853
18 | 1.979 | 0.06246 | -0.004 | 31.678
18.5 | 1.99 | 0.06745 | -0.004 | 29.502
19 | 1.998 | 0.0731 | -0.005 | 27.331
19.5 | 2.001 | 0.08094 | -0.005 | 24.721
20 | 2 | 0.0908 | -0.006 | 22.026

## 42. Re 1M Mach 0.00 (2)
BIGFOIL.COM POLAR EXPORT
Horten 17.00% thick 6.00% camber
Horten 17.00% thick 6.00% camber |  |  |  | Cl Max: | 1.5701 | at alpha= | 14 | deg
XFOIL ncrit=9 |  |  |  | L/D Max: | 105.059 | at alpha= | 10 | deg
Re: | 1000000 |  |  | Cd Min: | 0.21344 | at alpha= | -20 | deg
Mach: | 0 |  |  | Cl=0 at alpha= | -3.3618 | deg
|  |  |  | @ Cl=0.1, Cd= | 0.010457
|  |  |  | @ Cl=0.4, Cd= | 0.0099362
|  |  |  | @ Cl=0.6, Cd= | 0.008137
alpha (deg) | Cl | Cd | Cm | Cl/Cd
-20 | -0.4918 | 0.21344 | 0.0302 | -2.3042
-19.5 | -0.4737 | 0.20777 | 0.0267 | -2.2799
-19 | -0.4663 | 0.19763 | 0.021 | -2.3595
-18 | -0.3287 | 0.17711 | -0.0142 | -1.8559
-17 | -1.0352 | 0.04628 | -0.0674 | -22.3682
-16.5 | -1.0727 | 0.03815 | -0.0661 | -28.118
-16 | -1.0088 | 0.03197 | -0.0778 | -31.5546
-15.5 | -0.9972 | 0.02993 | -0.0738 | -33.3177
-15 | -1.0062 | 0.02694 | -0.0662 | -37.3497
-14.5 | -0.9914 | 0.02536 | -0.0605 | -39.0931
-14 | -0.9685 | 0.02411 | -0.0554 | -40.1701
-13.5 | -0.9387 | 0.02323 | -0.0511 | -40.409
-13 | -0.9106 | 0.02206 | -0.0465 | -41.2783
-12.5 | -0.8786 | 0.02108 | -0.0422 | -41.6793
-12 | -0.8425 | 0.02012 | -0.0386 | -41.8738
-11.5 | -0.8074 | 0.01868 | -0.035 | -43.2227
-11 | -0.7644 | 0.01794 | -0.0325 | -42.6087
-10.5 | -0.719 | 0.01726 | -0.0303 | -41.657
-10 | -0.6717 | 0.01662 | -0.0283 | -40.4152
-9.5 | -0.6248 | 0.0157 | -0.0265 | -39.7962
-9 | -0.5761 | 0.01515 | -0.0248 | -38.0264
-8.5 | -0.5261 | 0.01463 | -0.0233 | -35.9604
-8 | -0.4747 | 0.0142 | -0.0219 | -33.4296
-7.5 | -0.425 | 0.01349 | -0.0205 | -31.5048
-7 | -0.373 | 0.0131 | -0.0193 | -28.4733
-6 | -0.2701 | 0.01227 | -0.0167 | -22.013
-5.5 | -0.2181 | 0.01201 | -0.0155 | -18.1599
-5 | -0.1675 | 0.01162 | -0.014 | -14.4148
-4.5 | -0.1153 | 0.01139 | -0.0128 | -10.1229
-4 | -0.0658 | 0.01111 | -0.0112 | -5.9226
-3.5 | -0.0141 | 0.01085 | -0.0099 | -1.2995
-3 | 0.0369 | 0.01067 | -0.0085 | 3.4583
-2.5 | 0.087 | 0.0105 | -0.007 | 8.2857
-2 | 0.1383 | 0.01033 | -0.0057 | 13.3882
-1.5 | 0.1893 | 0.01028 | -0.0044 | 18.4144
-1 | 0.2405 | 0.01015 | -0.0031 | 23.6946
-0.5 | 0.2917 | 0.01006 | -0.0018 | 28.996
0 | 0.3419 | 0.01006 | -0.0004 | 33.9861
0.5 | 0.3936 | 0.00994 | 0.0007 | 39.5976
1 | 0.4445 | 0.00991 | 0.0019 | 44.8537
1.5 | 0.4938 | 0.00989 | 0.0033 | 49.9292
2 | 0.5001 | 0.00813 | 0.0132 | 61.5129
2.5 | 0.5349 | 0.00787 | 0.0181 | 67.967
3 | 0.5849 | 0.00809 | 0.0196 | 72.2991
3.5 | 0.6395 | 0.00826 | 0.0202 | 77.4213
4 | 0.6891 | 0.00852 | 0.0216 | 80.8803
4.5 | 0.7499 | 0.00885 | 0.0206 | 84.7345
5 | 0.8083 | 0.00913 | 0.0201 | 88.5323
5.5 | 0.8797 | 0.00971 | 0.0166 | 90.5973
6 | 0.9281 | 0.00989 | 0.0179 | 93.8423
6.5 | 0.9962 | 0.01024 | 0.0148 | 97.2852
7 | 1.0622 | 0.01068 | 0.012 | 99.4569
7.5 | 1.1268 | 0.01101 | 0.0096 | 102.3433
8 | 1.185 | 0.01154 | 0.0082 | 102.6863
8.5 | 1.2329 | 0.01189 | 0.0091 | 103.6922
9 | 1.2973 | 0.01238 | 0.0063 | 104.79
9.5 | 1.3577 | 0.01299 | 0.0041 | 104.5189
10 | 1.4162 | 0.01348 | 0.0023 | 105.0593
10.5 | 1.4596 | 0.01431 | 0.0028 | 101.9986
11 | 1.5187 | 0.01479 | 0.0005 | 102.6842
11.5 | 1.5678 | 0.01576 | -0.0009 | 99.4797
12 | 1.5628 | 0.01708 | 0.0068 | 91.4988
12.5 | 1.561 | 0.01892 | 0.0129 | 82.5053
13 | 1.5568 | 0.02192 | 0.0171 | 71.0219
13.5 | 1.5685 | 0.02443 | 0.0195 | 64.2038
14 | 1.5701 | 0.0279 | 0.0217 | 56.276
14.5 | 1.5688 | 0.0318 | 0.0236 | 49.3333
15 | 1.5697 | 0.03572 | 0.0249 | 43.9446
15.5 | 1.5599 | 0.04081 | 0.026 | 38.2235
16 | 1.5606 | 0.04529 | 0.0263 | 34.4579
16.5 | 1.5498 | 0.05104 | 0.0265 | 30.3644
17 | 1.5448 | 0.05646 | 0.0263 | 27.361
17.5 | 1.5332 | 0.06267 | 0.0258 | 24.4647
18 | 1.5181 | 0.06948 | 0.0249 | 21.8495
18.5 | 1.5116 | 0.07548 | 0.0239 | 20.0265
19 | 1.4901 | 0.08334 | 0.0224 | 17.8798

## 43. Re 1M Mach 0.10 (1)
BIGFOIL.COM POLAR EXPORT
Horten 17.00% thick 6.00% camber
Horten 17.00% thick 6.00% camber |  |  |  | Cl Max: | 1.99 | at alpha= | 19 | deg
JavaFoil+Calcfoil stall+Eppler ext transition |  |  |  | L/D Max: | 87.14 | at alpha= | 5 | deg
Re: | 1000000 |  |  | Cd Min: | 0.00866 | at alpha= | 2.5 | deg
Mach: | 0.1 |  |  | Cl=0 at alpha= | -2.4113 | deg
|  |  |  | @ Cl=0.1, Cd= | 0.011024
|  |  |  | @ Cl=0.4, Cd= | 0.010681
|  |  |  | @ Cl=0.6, Cd= | 0.0090495
alpha (deg) | Cl | Cd | Cm | Cl/Cd
-20 | -0.847 | 0.18112 | 0.005 | -4.678
-19.5 | -0.857 | 0.17295 | 0.005 | -4.957
-19 | -0.866 | 0.16408 | 0.005 | -5.278
-18.5 | -0.868 | 0.19091 | 0.005 | -4.548
-18 | -0.88 | 0.1491 | 0.006 | -5.899
-17.5 | -0.884 | 0.14134 | 0.006 | -6.252
-17 | -0.886 | 0.13395 | 0.006 | -6.616
-16.5 | -0.887 | 0.12788 | 0.006 | -6.934
-16 | -0.885 | 0.1215 | 0.006 | -7.286
-15.5 | -0.882 | 0.11519 | 0.006 | -7.654
-15 | -0.876 | 0.10914 | 0.006 | -8.024
-14.5 | -0.867 | 0.10346 | 0.007 | -8.383
-14 | -0.856 | 0.09763 | 0.007 | -8.772
-13.5 | -0.843 | 0.09227 | 0.007 | -9.139
-13 | -0.827 | 0.08702 | 0.007 | -9.507
-12.5 | -0.809 | 0.08206 | 0.007 | -9.86
-12 | -0.788 | 0.0773 | 0.007 | -10.194
-11.5 | -0.764 | 0.07268 | 0.007 | -10.507
-11 | -0.737 | 0.06826 | 0.007 | -10.797
-10.5 | -0.708 | 0.06374 | 0.007 | -11.107
-10 | -0.677 | 0.05973 | 0.007 | -11.333
-9.5 | -0.644 | 0.05591 | 0.008 | -11.514
-9 | -0.609 | 0.0522 | 0.008 | -11.659
-8.5 | -0.572 | 0.04852 | 0.008 | -11.786
-8 | -0.534 | 0.04488 | 0.008 | -11.888
-7.5 | -0.494 | 0.04095 | 0.008 | -12.069
-7 | -0.457 | 0.03501 | 0.009 | -13.061
-6.5 | -0.487 | 0.01123 | 0.012 | -43.38
-6 | -0.431 | 0.01158 | 0.012 | -37.249
-5.5 | -0.374 | 0.01137 | 0.012 | -32.886
-5 | -0.316 | 0.01118 | 0.012 | -28.247
-4.5 | -0.256 | 0.01158 | 0.012 | -22.14
-4 | -0.196 | 0.01142 | 0.012 | -17.16
-3.5 | -0.135 | 0.01134 | 0.011 | -11.904
-3 | -0.073 | 0.01176 | 0.011 | -6.24
-2.5 | -0.011 | 0.0112 | 0.011 | -1.003
-2 | 0.051 | 0.01111 | 0.011 | 4.617
-1.5 | 0.114 | 0.011 | 0.011 | 10.371
-1 | 0.177 | 0.01095 | 0.011 | 16.173
-0.5 | 0.24 | 0.01104 | 0.01 | 21.733
0 | 0.302 | 0.01102 | 0.01 | 27.451
0.5 | 0.365 | 0.01067 | 0.01 | 34.195
1 | 0.427 | 0.01069 | 0.01 | 39.924
1.5 | 0.489 | 0.01044 | 0.009 | 46.838
2 | 0.55 | 0.01082 | 0.009 | 50.863
2.5 | 0.611 | 0.00866 | 0.009 | 70.569
3 | 0.672 | 0.00891 | 0.009 | 75.388
3.5 | 0.732 | 0.00918 | 0.008 | 79.735
4 | 0.79 | 0.0095 | 0.008 | 83.175
4.5 | 0.847 | 0.00987 | 0.008 | 85.766
5 | 0.902 | 0.01035 | 0.007 | 87.14
5.5 | 0.955 | 0.01096 | 0.007 | 87.076
6 | 1.007 | 0.01169 | 0.006 | 86.138
6.5 | 1.058 | 0.01251 | 0.006 | 84.621
7 | 1.11 | 0.01355 | 0.006 | 81.913
7.5 | 1.161 | 0.01451 | 0.005 | 80.012
8 | 1.212 | 0.01556 | 0.005 | 77.926
8.5 | 1.263 | 0.01667 | 0.004 | 75.749
9 | 1.313 | 0.01787 | 0.004 | 73.478
9.5 | 1.363 | 0.01917 | 0.004 | 71.105
10 | 1.412 | 0.02055 | 0.003 | 68.716
10.5 | 1.46 | 0.0223 | 0.003 | 65.498
11 | 1.508 | 0.02387 | 0.002 | 63.198
11.5 | 1.555 | 0.02557 | 0.002 | 60.82
12 | 1.601 | 0.02737 | 0.002 | 58.501
12.5 | 1.647 | 0.02935 | 0.001 | 56.104
13 | 1.69 | 0.03144 | 0.001 | 53.763
13.5 | 1.732 | 0.03369 | 0 | 51.416
14 | 1.771 | 0.03614 | 0 | 49.015
14.5 | 1.808 | 0.03874 | -0.001 | 46.661
15 | 1.841 | 0.04153 | -0.001 | 44.328
15.5 | 1.871 | 0.04459 | -0.001 | 41.969
16 | 1.899 | 0.04781 | -0.002 | 39.715
16.5 | 1.923 | 0.05133 | -0.002 | 37.462
17 | 1.944 | 0.05519 | -0.003 | 35.218
17.5 | 1.961 | 0.05939 | -0.003 | 33.024
18 | 1.975 | 0.06405 | -0.004 | 30.831
18.5 | 1.984 | 0.06928 | -0.004 | 28.637
19 | 1.99 | 0.07526 | -0.005 | 26.439
19.5 | 1.99 | 0.08417 | -0.005 | 23.639
20 | 1.986 | 0.09425 | -0.006 | 21.072

## 44. Re 1M Mach 0.10 (2)
BIGFOIL.COM POLAR EXPORT
Horten 17.00% thick 6.00% camber
Horten 17.00% thick 6.00% camber |  |  |  | Cl Max: | 1.565 | at alpha= | 11.5 | deg
XFOIL ncrit=9 |  |  |  | L/D Max: | 103.705 | at alpha= | 9.5 | deg
Re: | 1000000 |  |  | Cd Min: | 0.21408 | at alpha= | -20 | deg
Mach: | 0.1 |  |  | Cl=0 at alpha= | -3.3794 | deg
|  |  |  | @ Cl=0.1, Cd= | 0.010496
|  |  |  | @ Cl=0.4, Cd= | 0.0099783
|  |  |  | @ Cl=0.6, Cd= | 0.0081601
alpha (deg) | Cl | Cd | Cm | Cl/Cd
-20 | -0.4921 | 0.21408 | 0.0304 | -2.2987
-19.5 | -0.4736 | 0.20842 | 0.027 | -2.2723
-19 | -0.4614 | 0.19757 | 0.0196 | -2.3354
-18.5 | -0.346 | 0.18249 | -0.0117 | -1.896
-18 | -0.3286 | 0.17773 | -0.014 | -1.8489
-16 | -0.9469 | 0.03667 | -0.0853 | -25.8222
-15.5 | -0.9643 | 0.03296 | -0.0791 | -29.2567
-15 | -0.9651 | 0.03018 | -0.0732 | -31.9781
-14 | -0.9598 | 0.02539 | -0.0594 | -37.8023
-13.5 | -0.9322 | 0.02441 | -0.0548 | -38.1893
-13 | -0.9068 | 0.02308 | -0.0497 | -39.2894
-12.5 | -0.8775 | 0.02193 | -0.0449 | -40.0137
-12 | -0.8443 | 0.02078 | -0.0407 | -40.6304
-11.5 | -0.8091 | 0.0193 | -0.037 | -41.9223
-11 | -0.7678 | 0.01838 | -0.0341 | -41.7737
-10.5 | -0.7227 | 0.01765 | -0.0317 | -40.9462
-10 | -0.6758 | 0.01694 | -0.0295 | -39.8937
-9.5 | -0.6273 | 0.01617 | -0.0276 | -38.7941
-9 | -0.5794 | 0.01538 | -0.0257 | -37.6723
-8.5 | -0.5291 | 0.01482 | -0.0241 | -35.7018
-8 | -0.4775 | 0.01434 | -0.0227 | -33.2985
-7.5 | -0.4269 | 0.01361 | -0.0212 | -31.3666
-7 | -0.3746 | 0.01321 | -0.0199 | -28.3573
-6.5 | -0.3226 | 0.01286 | -0.0186 | -25.0855
-6 | -0.2706 | 0.01234 | -0.0173 | -21.9287
-5.5 | -0.2184 | 0.01207 | -0.016 | -18.0944
-5 | -0.1671 | 0.01167 | -0.0146 | -14.3188
-4.5 | -0.1147 | 0.01143 | -0.0133 | -10.035
-4 | -0.0646 | 0.01114 | -0.0117 | -5.7989
-3.5 | -0.0122 | 0.01092 | -0.0104 | -1.1172
-3 | 0.0384 | 0.01071 | -0.0089 | 3.5854
-2.5 | 0.0891 | 0.01053 | -0.0074 | 8.4615
-2 | 0.1406 | 0.01037 | -0.006 | 13.5583
-1.5 | 0.1915 | 0.01034 | -0.0046 | 18.5203
-1 | 0.2431 | 0.01018 | -0.0033 | 23.8802
-0.5 | 0.2944 | 0.01009 | -0.0019 | 29.1774
0 | 0.3451 | 0.01007 | -0.0005 | 34.2701
0.5 | 0.3971 | 0.00998 | 0.0006 | 39.7896
1 | 0.4478 | 0.00995 | 0.0019 | 45.005
1.5 | 0.4979 | 0.00992 | 0.0033 | 50.1915
2 | 0.5093 | 0.00832 | 0.0121 | 61.2139
2.5 | 0.5382 | 0.00793 | 0.0183 | 67.8689
3 | 0.5885 | 0.00812 | 0.0199 | 72.4754
3.5 | 0.643 | 0.00831 | 0.0206 | 77.3767
4 | 0.6922 | 0.00859 | 0.0222 | 80.5821
4.5 | 0.7546 | 0.0089 | 0.021 | 84.7865
5 | 0.8125 | 0.0092 | 0.0206 | 88.3152
5.5 | 0.8848 | 0.00977 | 0.0171 | 90.5629
6 | 0.9336 | 0.00997 | 0.0184 | 93.6409
6.5 | 1.0018 | 0.01036 | 0.0154 | 96.6988
7 | 1.0688 | 0.01077 | 0.0126 | 99.2386
7.5 | 1.1332 | 0.01114 | 0.0103 | 101.7235
8 | 1.1911 | 0.01169 | 0.009 | 101.8905
8.5 | 1.2406 | 0.01204 | 0.0097 | 103.0399
9 | 1.3045 | 0.01261 | 0.007 | 103.4496
9.5 | 1.3658 | 0.01317 | 0.0048 | 103.7054
10 | 1.4218 | 0.01374 | 0.0036 | 103.4789
10.5 | 1.4673 | 0.01454 | 0.0038 | 100.9147
11 | 1.5247 | 0.01514 | 0.0017 | 100.7067
11.5 | 1.565 | 0.01643 | 0.0013 | 95.2526
12 | 1.5542 | 0.01791 | 0.0097 | 86.7783
12.5 | 1.5534 | 0.02014 | 0.015 | 77.1301
13 | 1.5481 | 0.0235 | 0.0189 | 65.8766
13.5 | 1.5616 | 0.026 | 0.021 | 60.0615
14 | 1.5571 | 0.03002 | 0.0233 | 51.8688
14.5 | 1.5597 | 0.03372 | 0.0249 | 46.2544
15 | 1.5553 | 0.03815 | 0.0263 | 40.768
15.5 | 1.5507 | 0.04299 | 0.027 | 36.0712
16 | 1.5454 | 0.04814 | 0.0273 | 32.1022
16.5 | 1.539 | 0.05357 | 0.0274 | 28.7288

## 45. Re 1M Mach 0.25 (1)
BIGFOIL.COM POLAR EXPORT
Horten 17.00% thick 6.00% camber
Horten 17.00% thick 6.00% camber |  |  |  | Cl Max: | 1.934 | at alpha= | 17.5 | deg
JavaFoil+Calcfoil stall+Eppler ext transition |  |  |  | L/D Max: | 81.832 | at alpha= | 5 | deg
Re: | 1000000 |  |  | Cd Min: | 0.00878 | at alpha= | 2.5 | deg
Mach: | 0.25 |  |  | Cl=0 at alpha= | -2.4077 | deg
|  |  |  | @ Cl=0.1, Cd= | 0.010985
|  |  |  | @ Cl=0.4, Cd= | 0.010548
|  |  |  | @ Cl=0.6, Cd= | 0.0097613
alpha (deg) | Cl | Cd | Cm | Cl/Cd
-18.5 | -0.565 | 0.18939 | 0.005 | -2.986
-18 | -0.6 | 0.17722 | 0.005 | -3.388
-17.5 | -0.632 | 0.16619 | 0.005 | -3.806
-17 | -0.662 | 0.15504 | 0.006 | -4.267
-16.5 | -0.687 | 0.14661 | 0.006 | -4.688
-16 | -0.71 | 0.13699 | 0.006 | -5.18
-15.5 | -0.728 | 0.12842 | 0.006 | -5.671
-15 | -0.743 | 0.12088 | 0.006 | -6.148
-14.5 | -0.754 | 0.11351 | 0.006 | -6.643
-14 | -0.761 | 0.10667 | 0.006 | -7.135
-13.5 | -0.764 | 0.09992 | 0.007 | -7.644
-13 | -0.762 | 0.09377 | 0.007 | -8.131
-12.5 | -0.757 | 0.08796 | 0.007 | -8.606
-12 | -0.747 | 0.08233 | 0.007 | -9.076
-11.5 | -0.732 | 0.07707 | 0.007 | -9.501
-11 | -0.714 | 0.07215 | 0.007 | -9.89
-10.5 | -0.691 | 0.06745 | 0.007 | -10.251
-10 | -0.666 | 0.06317 | 0.007 | -10.539
-9.5 | -0.637 | 0.05899 | 0.007 | -10.803
-9 | -0.606 | 0.05511 | 0.008 | -10.99
-8.5 | -0.571 | 0.05136 | 0.008 | -11.125
-8 | -0.535 | 0.04771 | 0.008 | -11.21
-7.5 | -0.496 | 0.04421 | 0.008 | -11.219
-7 | -0.455 | 0.04063 | 0.008 | -11.209
-6.5 | -0.414 | 0.03623 | 0.009 | -11.435
-6 | -0.439 | 0.01127 | 0.012 | -38.988
-5.5 | -0.382 | 0.01113 | 0.012 | -34.317
-5 | -0.323 | 0.0115 | 0.012 | -28.06
-4.5 | -0.262 | 0.01132 | 0.012 | -23.167
-4 | -0.201 | 0.01165 | 0.012 | -17.236
-3.5 | -0.138 | 0.01156 | 0.012 | -11.976
-3 | -0.075 | 0.01098 | 0.012 | -6.853
-2.5 | -0.012 | 0.01091 | 0.011 | -1.057
-2 | 0.053 | 0.01133 | 0.011 | 4.644
-1.5 | 0.117 | 0.01086 | 0.011 | 10.788
-1 | 0.182 | 0.01082 | 0.011 | 16.812
-0.5 | 0.246 | 0.01083 | 0.011 | 22.752
0 | 0.31 | 0.0105 | 0.01 | 29.554
0.5 | 0.374 | 0.01065 | 0.01 | 35.154
1 | 0.438 | 0.0104 | 0.01 | 42.11
1.5 | 0.501 | 0.01104 | 0.01 | 45.423
2 | 0.564 | 0.01112 | 0.009 | 50.751
2.5 | 0.626 | 0.00878 | 0.009 | 71.321
3 | 0.687 | 0.00924 | 0.009 | 74.358
3.5 | 0.747 | 0.00957 | 0.008 | 78.057
4 | 0.805 | 0.00999 | 0.008 | 80.549
4.5 | 0.861 | 0.01053 | 0.008 | 81.719
5 | 0.915 | 0.01118 | 0.007 | 81.832
5.5 | 0.969 | 0.01197 | 0.007 | 80.968
6 | 1.023 | 0.0128 | 0.007 | 79.905
6.5 | 1.076 | 0.01373 | 0.006 | 78.328
7 | 1.129 | 0.01472 | 0.006 | 76.698
7.5 | 1.181 | 0.01593 | 0.005 | 74.151
8 | 1.234 | 0.01708 | 0.005 | 72.21
8.5 | 1.285 | 0.0183 | 0.005 | 70.218
9 | 1.336 | 0.01966 | 0.004 | 67.97
9.5 | 1.387 | 0.02108 | 0.004 | 65.776
10 | 1.436 | 0.02263 | 0.003 | 63.469
10.5 | 1.485 | 0.02431 | 0.003 | 61.104
11 | 1.533 | 0.02632 | 0.002 | 58.253
11.5 | 1.58 | 0.02823 | 0.002 | 55.99
12 | 1.626 | 0.03026 | 0.002 | 53.743
12.5 | 1.671 | 0.0325 | 0.001 | 51.414
13 | 1.714 | 0.03489 | 0.001 | 49.121
13.5 | 1.755 | 0.03748 | 0 | 46.819
14 | 1.792 | 0.04028 | 0 | 44.48
14.5 | 1.825 | 0.04329 | -0.001 | 42.149
15 | 1.854 | 0.04659 | -0.001 | 39.789
15.5 | 1.879 | 0.05014 | -0.002 | 37.473
16 | 1.9 | 0.05401 | -0.002 | 35.182
16.5 | 1.916 | 0.05829 | -0.002 | 32.872
17 | 1.927 | 0.0631 | -0.003 | 30.548
17.5 | 1.934 | 0.06838 | -0.003 | 28.287
18 | 1.934 | 0.07457 | -0.004 | 25.94
18.5 | 1.927 | 0.08237 | -0.004 | 23.4
19 | 1.912 | 0.09453 | -0.005 | 20.231
19.5 | 1.895 | 0.10468 | -0.005 | 18.101
20 | 1.874 | 0.11313 | -0.006 | 16.564

## 46. Re 1M Mach 0.25 (2)
BIGFOIL.COM POLAR EXPORT
Horten 17.00% thick 6.00% camber
Horten 17.00% thick 6.00% camber |  |  |  | Cl Max: | 1.5131 | at alpha= | 11.5 | deg
XFOIL ncrit=9 |  |  |  | L/D Max: | 98.2424 | at alpha= | 8 | deg
Re: | 1000000 |  |  | Cd Min: | 0.16131 | at alpha= | -16.5 | deg
Mach: | 0.25 |  |  | Cl=0 at alpha= | -3.4595 | deg
|  |  |  | @ Cl=0.1, Cd= | 0.010744
|  |  |  | @ Cl=0.4, Cd= | 0.010206
|  |  |  | @ Cl=0.6, Cd= | 0.0083284
alpha (deg) | Cl | Cd | Cm | Cl/Cd
-16.5 | -0.2848 | 0.16131 | -0.0218 | -1.7655
-16 | -0.2657 | 0.1562 | -0.0242 | -1.701
-15.5 | -0.2481 | 0.15064 | -0.0267 | -1.647
-15 | -0.2527 | 0.14005 | -0.032 | -1.8044
-14.5 | -0.2287 | 0.13568 | -0.0333 | -1.6856
-14 | -0.2113 | 0.13039 | -0.0355 | -1.6205
-13.5 | -0.1964 | 0.12456 | -0.0379 | -1.5768
-12 | -0.7678 | 0.0315 | -0.0607 | -24.3746
-11.5 | -0.7768 | 0.02672 | -0.0521 | -29.0719
-11 | -0.7599 | 0.02346 | -0.046 | -32.3913
-10.5 | -0.7309 | 0.02095 | -0.0409 | -34.8878
-10 | -0.6901 | 0.0197 | -0.0371 | -35.0305
-9.5 | -0.6443 | 0.0185 | -0.034 | -34.827
-9 | -0.5952 | 0.01743 | -0.0314 | -34.148
-8.5 | -0.5454 | 0.01614 | -0.0291 | -33.7918
-8 | -0.4934 | 0.0155 | -0.027 | -31.8323
-7.5 | -0.4385 | 0.01473 | -0.0253 | -29.7692
-7 | -0.3844 | 0.01392 | -0.0237 | -27.6149
-6.5 | -0.3293 | 0.01347 | -0.0222 | -24.4469
-6 | -0.2738 | 0.0129 | -0.0207 | -21.2248
-5.5 | -0.2196 | 0.01247 | -0.0192 | -17.6103
-5 | -0.1642 | 0.01211 | -0.0178 | -13.559
-4.5 | -0.1114 | 0.01175 | -0.0161 | -9.4809
-4 | -0.0575 | 0.0114 | -0.0145 | -5.0439
-3.5 | -0.0042 | 0.01117 | -0.0128 | -0.37601
-3 | 0.0476 | 0.01093 | -0.011 | 4.355
-2.5 | 0.101 | 0.01074 | -0.0094 | 9.4041
-2 | 0.1529 | 0.01062 | -0.0076 | 14.3974
-1.5 | 0.2053 | 0.01046 | -0.0059 | 19.6272
-1 | 0.2577 | 0.01034 | -0.0043 | 24.9226
-0.5 | 0.3092 | 0.01032 | -0.0025 | 29.9612
0 | 0.3627 | 0.01022 | -0.0011 | 35.4892
0.5 | 0.4152 | 0.0102 | 0.0004 | 40.7059
1 | 0.467 | 0.01021 | 0.0019 | 45.7395
1.5 | 0.5195 | 0.01014 | 0.0034 | 51.2327
2 | 0.5583 | 0.00966 | 0.0072 | 57.795
2.5 | 0.5568 | 0.00822 | 0.0197 | 67.7372
3 | 0.6086 | 0.00835 | 0.0216 | 72.8862
3.5 | 0.6598 | 0.00862 | 0.0233 | 76.5429
4 | 0.7155 | 0.0089 | 0.0242 | 80.3933
4.5 | 0.778 | 0.00921 | 0.0235 | 84.4734
5 | 0.8331 | 0.00965 | 0.0241 | 86.3316
5.5 | 0.9122 | 0.01012 | 0.02 | 90.1383
6 | 0.9622 | 0.01049 | 0.0215 | 91.7255
6.5 | 1.0335 | 0.01094 | 0.0184 | 94.4698
7 | 1.1026 | 0.01138 | 0.0159 | 96.8893
7.5 | 1.1652 | 0.01201 | 0.0143 | 97.0192
8 | 1.2241 | 0.01246 | 0.0137 | 98.2424
8.5 | 1.2775 | 0.01317 | 0.0137 | 97.0008
9 | 1.3397 | 0.01377 | 0.012 | 97.2912
9.5 | 1.3928 | 0.01455 | 0.0115 | 95.7251
10 | 1.4422 | 0.01567 | 0.0109 | 92.0357
10.5 | 1.4988 | 0.01687 | 0.0084 | 88.8441
11 | 1.5122 | 0.01948 | 0.0105 | 77.6283
11.5 | 1.5131 | 0.02165 | 0.016 | 69.8891
12 | 1.5094 | 0.02478 | 0.0204 | 60.912
12.5 | 1.5038 | 0.02852 | 0.024 | 52.7279
13 | 1.508 | 0.03193 | 0.0264 | 47.2283
13.5 | 1.4949 | 0.03676 | 0.0289 | 40.6665
14 | 1.501 | 0.04055 | 0.0302 | 37.016
14.5 | 1.4912 | 0.04596 | 0.0311 | 32.4456
15 | 1.4914 | 0.05072 | 0.0317 | 29.4046
15.5 | 1.4827 | 0.05649 | 0.0318 | 26.2471
16 | 1.4804 | 0.0618 | 0.0317 | 23.9547
16.5 | 1.4668 | 0.06842 | 0.0311 | 21.4382

## 47. Re 1M Mach 0.50 (1)
BIGFOIL.COM POLAR EXPORT
Horten 17.00% thick 6.00% camber
Horten 17.00% thick 6.00% camber |  |  |  | Cl Max: | 1.717 | at alpha= | 13.5 | deg
JavaFoil+Calcfoil stall+Eppler ext transition |  |  |  | L/D Max: | 63.039 | at alpha= | 4 | deg
Re: | 1000000 |  |  | Cd Min: | 0.01005 | at alpha= | -1.5 | deg
Mach: | 0.5 |  |  | Cl=0 at alpha= | -2.4085 | deg
|  |  |  | @ Cl=0.1, Cd= | 0.010167
|  |  |  | @ Cl=0.4, Cd= | 0.011284
|  |  |  | @ Cl=0.6, Cd= | 0.012557
alpha (deg) | Cl | Cd | Cm | Cl/Cd
-20 | -0.98 | 0.20411 | 0.006 | -4.802
-19.5 | -0.953 | 0.19737 | 0.007 | -4.831
-19 | -0.927 | 0.19127 | 0.007 | -4.845
-18.5 | -0.898 | 0.1855 | 0.007 | -4.843
-18 | -0.871 | 0.18454 | 0.007 | -4.722
-17.5 | -0.844 | 0.17546 | 0.007 | -4.812
-17 | -0.817 | 0.17311 | 0.007 | -4.72
-16.5 | -0.789 | 0.16462 | 0.007 | -4.791
-16 | -0.762 | 0.16027 | 0.007 | -4.751
-15.5 | -0.734 | 0.15627 | 0.007 | -4.698
-15 | -0.706 | 0.14937 | 0.007 | -4.725
-14.5 | -0.678 | 0.14523 | 0.007 | -4.671
-14 | -0.651 | 0.1467 | 0.007 | -4.437
-13.5 | -0.623 | 0.14021 | 0.007 | -4.44
-13 | -0.595 | 0.13301 | 0.007 | -4.473
-12.5 | -0.567 | 0.12976 | 0.007 | -4.373
-12 | -0.539 | 0.12498 | 0.007 | -4.313
-11.5 | -0.511 | 0.11792 | 0.007 | -4.336
-11 | -0.483 | 0.11322 | 0.007 | -4.266
-10.5 | -0.455 | 0.1103 | 0.007 | -4.127
-10 | -0.427 | 0.10434 | 0.007 | -4.092
-9.5 | -0.399 | 0.10438 | 0.007 | -3.823
-9 | -0.371 | 0.08332 | 0.006 | -4.451
-8.5 | -0.343 | 0.06831 | 0.006 | -5.02
-8 | -0.315 | 0.06646 | 0.006 | -4.735
-7.5 | -0.351 | 0.06432 | 0.006 | -5.451
-7 | -0.416 | 0.05386 | 0.007 | -7.718
-6.5 | -0.402 | 0.04819 | 0.008 | -8.338
-6 | -0.371 | 0.0438 | 0.008 | -8.462
-5.5 | -0.331 | 0.04005 | 0.008 | -8.256
-5 | -0.285 | 0.03663 | 0.009 | -7.788
-4.5 | -0.237 | 0.03281 | 0.009 | -7.209
-4 | -0.22 | 0.01203 | 0.013 | -18.262
-3.5 | -0.152 | 0.01077 | 0.013 | -14.145
-3 | -0.083 | 0.01113 | 0.013 | -7.472
-2.5 | -0.013 | 0.01074 | 0.013 | -1.19
-2 | 0.058 | 0.01033 | 0.012 | 5.658
-1.5 | 0.13 | 0.01005 | 0.012 | 12.967
-1 | 0.203 | 0.0111 | 0.012 | 18.257
-0.5 | 0.274 | 0.01111 | 0.012 | 24.701
0 | 0.344 | 0.01118 | 0.012 | 30.763
0.5 | 0.414 | 0.01131 | 0.011 | 36.566
1 | 0.482 | 0.01192 | 0.011 | 40.42
1.5 | 0.548 | 0.01221 | 0.011 | 44.827
2 | 0.611 | 0.01263 | 0.01 | 48.391
2.5 | 0.674 | 0.01316 | 0.01 | 51.211
3 | 0.736 | 0.01188 | 0.009 | 62.008
3.5 | 0.798 | 0.0127 | 0.009 | 62.851
4 | 0.86 | 0.01364 | 0.009 | 63.039
4.5 | 0.92 | 0.01464 | 0.008 | 62.849
5 | 0.98 | 0.01573 | 0.008 | 62.322
5.5 | 1.039 | 0.01692 | 0.007 | 61.437
6 | 1.098 | 0.01821 | 0.007 | 60.297
6.5 | 1.155 | 0.01978 | 0.007 | 58.389
7 | 1.212 | 0.02133 | 0.006 | 56.806
7.5 | 1.267 | 0.02306 | 0.006 | 54.927
8 | 1.321 | 0.02491 | 0.005 | 53.01
8.5 | 1.373 | 0.02699 | 0.005 | 50.865
9 | 1.424 | 0.02926 | 0.004 | 48.647
9.5 | 1.472 | 0.03183 | 0.004 | 46.25
10 | 1.519 | 0.03459 | 0.004 | 43.909
10.5 | 1.562 | 0.03778 | 0.003 | 41.353
11 | 1.603 | 0.04133 | 0.003 | 38.786
11.5 | 1.64 | 0.04534 | 0.002 | 36.178
12 | 1.672 | 0.04984 | 0.002 | 33.551
12.5 | 1.698 | 0.05513 | 0.001 | 30.803
13 | 1.715 | 0.06114 | 0.001 | 28.053
13.5 | 1.717 | 0.06858 | 0 | 25.038
14 | 1.687 | 0.07803 | 0 | 21.621
14.5 | 1.599 | 0.09184 | -0.001 | 17.411
15 | 1.051 | 0.15099 | -0.001 | 6.96
15.5 | 1.011 | 0.15809 | -0.001 | 6.396
16 | 1.044 | 0.17108 | -0.001 | 6.105
16.5 | 1.077 | 0.1826 | -0.002 | 5.899
17 | 1.11 | 0.18752 | -0.002 | 5.917
17.5 | 1.141 | 0.19665 | -0.003 | 5.8
18 | 1.171 | 0.2011 | -0.003 | 5.825
18.5 | 1.202 | 0.20644 | -0.004 | 5.824

## 48. Re 1M Mach 0.50 (2)
BIGFOIL.COM POLAR EXPORT
Horten 17.00% thick 6.00% camber
Horten 17.00% thick 6.00% camber |  |  |  | Cl Max: | 1.3075 | at alpha= | 9 | deg
XFOIL ncrit=9 |  |  |  | L/D Max: | 73.4729 | at alpha= | 5 | deg
Re: | 1000000 |  |  | Cd Min: | 0.22371 | at alpha= | -20 | deg
Mach: | 0.5 |  |  | Cl=0 at alpha= | -3.747 | deg
|  |  |  | @ Cl=0.1, Cd= | 0.012117
|  |  |  | @ Cl=0.4, Cd= | 0.01128
|  |  |  | @ Cl=0.6, Cd= | 0.011461
alpha (deg) | Cl | Cd | Cm | Cl/Cd
-20 | -0.4211 | 0.22371 | 0.0074 | -1.8823
-19.5 | -0.3994 | 0.2165 | 0.0033 | -1.8448
-19 | -0.3823 | 0.20855 | -0.0015 | -1.8331
-18.5 | -0.3581 | 0.20205 | -0.0044 | -1.7723
-18 | -0.3337 | 0.19619 | -0.0075 | -1.7009
-17.5 | -0.31 | 0.19015 | -0.0108 | -1.6303
-16.5 | -0.2742 | 0.17473 | -0.0187 | -1.5693
-16 | -0.2492 | 0.16905 | -0.0212 | -1.4741
-15.5 | -0.2257 | 0.16313 | -0.024 | -1.3836
-15 | -0.2109 | 0.15531 | -0.0283 | -1.3579
-14.5 | -0.1942 | 0.14781 | -0.0316 | -1.3138
-14 | -0.17 | 0.14213 | -0.0339 | -1.1961
-13.5 | -0.1484 | 0.13626 | -0.0364 | -1.0891
-13 | -0.1373 | 0.12843 | -0.0407 | -1.0691
-12.5 | -0.1277 | 0.12053 | -0.0445 | -1.0595
-12 | -0.1039 | 0.11509 | -0.0459 | -0.90277
-11.5 | -0.0844 | 0.10933 | -0.0482 | -0.77197
-11 | -0.077 | 0.10142 | -0.0514 | -0.75922
-10.5 | -0.0701 | 0.09406 | -0.0544 | -0.74527
-10 | -0.0668 | 0.08645 | -0.0576 | -0.7727
-9.5 | -0.0744 | 0.0777 | -0.0616 | -0.95753
-9 | -0.0964 | 0.0678 | -0.0666 | -1.4218
-8.5 | -0.1146 | 0.0599 | -0.0713 | -1.9132
-8 | -0.14 | 0.05369 | -0.071 | -2.6076
-7.5 | -0.1699 | 0.04862 | -0.065 | -3.4944
-7 | -0.1965 | 0.04361 | -0.0568 | -4.5058
-6.5 | -0.2585 | 0.03273 | -0.0451 | -7.898
-6 | -0.2415 | 0.02837 | -0.0382 | -8.5125
-5.5 | -0.2418 | 0.01782 | -0.0304 | -13.569
-5 | -0.1766 | 0.01543 | -0.0283 | -11.4452
-4.5 | -0.1056 | 0.01405 | -0.027 | -7.516
-4 | -0.0335 | 0.01317 | -0.0258 | -2.5437
-3.5 | 0.0327 | 0.0126 | -0.0238 | 2.5952
-3 | 0.0971 | 0.01213 | -0.0216 | 8.0049
-2.5 | 0.1587 | 0.01185 | -0.019 | 13.3924
-2 | 0.2164 | 0.01165 | -0.0159 | 18.5751
-1.5 | 0.2743 | 0.01142 | -0.0129 | 24.0193
-1 | 0.3302 | 0.01134 | -0.0096 | 29.1182
-0.5 | 0.3864 | 0.01129 | -0.0065 | 34.225
0 | 0.443 | 0.01125 | -0.0035 | 39.3778
0.5 | 0.4972 | 0.01136 | -0.0002 | 43.7676
1 | 0.5545 | 0.01137 | 0.0026 | 48.7687
1.5 | 0.6096 | 0.01148 | 0.0057 | 53.101
2 | 0.6622 | 0.01163 | 0.0092 | 56.939
2.5 | 0.7064 | 0.01142 | 0.0141 | 61.8564
3 | 0.6807 | 0.00987 | 0.0325 | 68.9666
3.5 | 0.7244 | 0.01026 | 0.0378 | 70.6043
4 | 0.7807 | 0.01069 | 0.0406 | 73.0309
4.5 | 0.829 | 0.01135 | 0.0443 | 73.0396
5 | 0.8949 | 0.01218 | 0.0444 | 73.4729
5.5 | 0.9619 | 0.01329 | 0.0435 | 72.3777
6 | 1.0494 | 0.01504 | 0.0377 | 69.7739
6.5 | 1.1059 | 0.01708 | 0.036 | 64.7482
7 | 1.1578 | 0.01998 | 0.0331 | 57.9479
7.5 | 1.2119 | 0.02295 | 0.0299 | 52.8061
8 | 1.2412 | 0.02693 | 0.0285 | 46.0899
8.5 | 1.2817 | 0.0308 | 0.0255 | 41.6136
9 | 1.3075 | 0.03564 | 0.0227 | 36.6863
9.5 | 1.2951 | 0.03964 | 0.0274 | 32.6715
10 | 1.2839 | 0.04386 | 0.0318 | 29.2727
10.5 | 1.275 | 0.04846 | 0.0351 | 26.3104
11 | 1.2672 | 0.05359 | 0.0373 | 23.6462
11.5 | 1.266 | 0.05837 | 0.0391 | 21.6892
12 | 1.2553 | 0.06439 | 0.04 | 19.4953
12.5 | 1.2564 | 0.06951 | 0.0409 | 18.0751
13 | 1.2423 | 0.0763 | 0.0409 | 16.2818
13.5 | 1.2447 | 0.08174 | 0.041 | 15.2276
14 | 1.2271 | 0.08937 | 0.0399 | 13.7306

## 49. Re 2M Mach 0.00 (1)
BIGFOIL.COM POLAR EXPORT
Horten 17.00% thick 6.00% camber
Horten 17.00% thick 6.00% camber |  |  |  | Cl Max: | 2.008 | at alpha= | 20 | deg
JavaFoil+Calcfoil stall+Eppler ext transition |  |  |  | L/D Max: | 105.072 | at alpha= | 6 | deg
Re: | 2000000 |  |  | Cd Min: | 0.00726 | at alpha= | 3 | deg
Mach: | 0 |  |  | Cl=0 at alpha= | -2.4113 | deg
|  |  |  | @ Cl=0.1, Cd= | 0.010527
|  |  |  | @ Cl=0.4, Cd= | 0.010052
|  |  |  | @ Cl=0.6, Cd= | 0.0077449
alpha (deg) | Cl | Cd | Cm | Cl/Cd
-20 | -0.894 | 0.16408 | 0.005 | -5.446
-19.5 | -0.901 | 0.1569 | 0.006 | -5.741
-19 | -0.907 | 0.14952 | 0.006 | -6.064
-18.5 | -0.911 | 0.14233 | 0.006 | -6.402
-18 | -0.914 | 0.13609 | 0.006 | -6.718
-17.5 | -0.916 | 0.12977 | 0.006 | -7.057
-17 | -0.916 | 0.12306 | 0.006 | -7.44
-16.5 | -0.913 | 0.11712 | 0.006 | -7.799
-16 | -0.909 | 0.11124 | 0.007 | -8.176
-15.5 | -0.904 | 0.10541 | 0.007 | -8.571
-15 | -0.895 | 0.09989 | 0.007 | -8.963
-14.5 | -0.885 | 0.09451 | 0.007 | -9.363
-14 | -0.872 | 0.08927 | 0.007 | -9.77
-13.5 | -0.857 | 0.08422 | 0.007 | -10.178
-13 | -0.84 | 0.07945 | 0.007 | -10.569
-12.5 | -0.82 | 0.07475 | 0.007 | -10.97
-12 | -0.798 | 0.07017 | 0.008 | -11.372
-11.5 | -0.773 | 0.06574 | 0.008 | -11.756
-11 | -0.745 | 0.06155 | 0.008 | -12.11
-10.5 | -0.716 | 0.05728 | 0.008 | -12.505
-10 | -0.685 | 0.05326 | 0.008 | -12.861
-9.5 | -0.652 | 0.04909 | 0.008 | -13.291
-9 | -0.619 | 0.04437 | 0.009 | -13.955
-8.5 | -0.691 | 0.01239 | 0.012 | -55.798
-8 | -0.643 | 0.01202 | 0.012 | -53.525
-7.5 | -0.593 | 0.01066 | 0.012 | -55.593
-7 | -0.54 | 0.01094 | 0.012 | -49.389
-6.5 | -0.486 | 0.01071 | 0.012 | -45.357
-6 | -0.43 | 0.0107 | 0.012 | -40.18
-5.5 | -0.373 | 0.0105 | 0.012 | -35.493
-5 | -0.315 | 0.01031 | 0.012 | -30.511
-4.5 | -0.255 | 0.01068 | 0.012 | -23.896
-4 | -0.195 | 0.01054 | 0.011 | -18.516
-3.5 | -0.134 | 0.01041 | 0.011 | -12.909
-3 | -0.073 | 0.01031 | 0.011 | -7.088
-2.5 | -0.011 | 0.01019 | 0.011 | -1.097
-2 | 0.051 | 0.01062 | 0.011 | 4.807
-1.5 | 0.114 | 0.0105 | 0.011 | 10.819
-1 | 0.176 | 0.01007 | 0.01 | 17.51
-0.5 | 0.239 | 0.01001 | 0.01 | 23.846
0 | 0.301 | 0.01 | 0.01 | 30.112
0.5 | 0.363 | 0.01001 | 0.01 | 36.29
1 | 0.425 | 0.01008 | 0.01 | 42.185
1.5 | 0.487 | 0.01011 | 0.009 | 48.163
2 | 0.549 | 0.00981 | 0.009 | 55.909
2.5 | 0.61 | 0.00734 | 0.009 | 83.04
3 | 0.671 | 0.00726 | 0.009 | 92.338
3.5 | 0.731 | 0.00806 | 0.008 | 90.7
4 | 0.791 | 0.00834 | 0.008 | 94.898
4.5 | 0.85 | 0.00858 | 0.008 | 99.06
5 | 0.908 | 0.00888 | 0.007 | 102.293
5.5 | 0.964 | 0.00926 | 0.007 | 104.165
6 | 1.019 | 0.00969 | 0.007 | 105.072
6.5 | 1.071 | 0.01045 | 0.006 | 102.49
7 | 1.122 | 0.01113 | 0.006 | 100.806
7.5 | 1.172 | 0.01193 | 0.005 | 98.294
8 | 1.222 | 0.01283 | 0.005 | 95.3
8.5 | 1.272 | 0.01399 | 0.005 | 90.907
9 | 1.322 | 0.01528 | 0.004 | 86.484
9.5 | 1.371 | 0.01636 | 0.004 | 83.79
10 | 1.419 | 0.01758 | 0.003 | 80.742
10.5 | 1.467 | 0.01887 | 0.003 | 77.749
11 | 1.515 | 0.0203 | 0.002 | 74.612
11.5 | 1.561 | 0.02186 | 0.002 | 71.431
12 | 1.607 | 0.0235 | 0.002 | 68.379
12.5 | 1.652 | 0.02535 | 0.001 | 65.171
13 | 1.696 | 0.02726 | 0.001 | 62.216
13.5 | 1.738 | 0.02939 | 0 | 59.116
14 | 1.777 | 0.03168 | 0 | 56.088
14.5 | 1.813 | 0.03412 | -0.001 | 53.134
15 | 1.847 | 0.03678 | -0.001 | 50.2
15.5 | 1.877 | 0.03962 | -0.001 | 47.381
16 | 1.905 | 0.04278 | -0.002 | 44.538
16.5 | 1.93 | 0.04622 | -0.002 | 41.755
17 | 1.951 | 0.04997 | -0.003 | 39.049
17.5 | 1.97 | 0.05417 | -0.003 | 36.37
18 | 1.985 | 0.05886 | -0.004 | 33.715
18.5 | 1.995 | 0.06426 | -0.004 | 31.044
19 | 2.002 | 0.07022 | -0.005 | 28.513
19.5 | 2.006 | 0.0767 | -0.005 | 26.159
20 | 2.008 | 0.08278 | -0.006 | 24.26

## 50. Re 2M Mach 0.00 (2)
BIGFOIL.COM POLAR EXPORT
Horten 17.00% thick 6.00% camber
Horten 17.00% thick 6.00% camber |  |  |  | Cl Max: | 1.6889 | at alpha= | 14 | deg
XFOIL ncrit=9 |  |  |  | L/D Max: | 132.583 | at alpha= | 9.5 | deg
Re: | 2000000 |  |  | Cd Min: | 0.07573 | at alpha= | 19 | deg
Mach: | 0 |  |  | Cl=0 at alpha= | -3.2264 | deg
|  |  |  | @ Cl=0.1, Cd= | 0.0087495
|  |  |  | @ Cl=0.4, Cd= | 0.008418
|  |  |  | @ Cl=0.6, Cd= | 0.0065638
alpha (deg) | Cl | Cd | Cm | Cl/Cd
-19.5 | -1.3653 | 0.03969 | -0.0692 | -34.3991
-19 | -1.3962 | 0.03346 | -0.0652 | -41.7274
-18.5 | -1.3948 | 0.0301 | -0.061 | -46.3389
-18 | -1.3808 | 0.02774 | -0.0569 | -49.7765
-17.5 | -1.3612 | 0.02579 | -0.0528 | -52.7801
-16.5 | -1.2128 | 0.02239 | -0.0642 | -54.167
-16 | -1.1871 | 0.02132 | -0.0595 | -55.6801
-15.5 | -1.1571 | 0.02036 | -0.0553 | -56.832
-15 | -1.1243 | 0.01949 | -0.0513 | -57.686
-14.5 | -1.0942 | 0.01839 | -0.0469 | -59.4997
-14 | -1.0604 | 0.01738 | -0.0429 | -61.0127
-13.5 | -1.0207 | 0.01668 | -0.0398 | -61.193
-13 | -0.9804 | 0.01604 | -0.0366 | -61.1222
-12.5 | -0.9374 | 0.01553 | -0.0339 | -60.3606
-12 | -0.8922 | 0.01498 | -0.0315 | -59.5594
-11.5 | -0.8458 | 0.01437 | -0.0294 | -58.8587
-11 | -0.7986 | 0.01365 | -0.0275 | -58.5055
-10.5 | -0.7495 | 0.01319 | -0.0258 | -56.8234
-10 | -0.6994 | 0.01276 | -0.0242 | -54.8119
-9.5 | -0.6489 | 0.01239 | -0.0227 | -52.3729
-9 | -0.5984 | 0.01186 | -0.0212 | -50.4553
-8.5 | -0.5471 | 0.01149 | -0.0199 | -47.6153
-8 | -0.4955 | 0.0112 | -0.0185 | -44.2411
-7.5 | -0.4437 | 0.01084 | -0.0172 | -40.9317
-7 | -0.3924 | 0.01051 | -0.0158 | -37.3359
-6.5 | -0.34 | 0.01025 | -0.0146 | -33.1707
-6 | -0.2884 | 0.00998 | -0.0133 | -28.8978
-5.5 | -0.2365 | 0.00975 | -0.012 | -24.2564
-5 | -0.1842 | 0.00955 | -0.0108 | -19.288
-4.5 | -0.1329 | 0.00937 | -0.0094 | -14.1836
-4 | -0.0803 | 0.00918 | -0.0083 | -8.7473
-3.5 | -0.0284 | 0.00903 | -0.007 | -3.1451
-3 | 0.0235 | 0.0089 | -0.0058 | 2.6404
-2.5 | 0.0767 | 0.00879 | -0.0048 | 8.7258
-2 | 0.1285 | 0.0087 | -0.0036 | 14.7701
-1.5 | 0.1812 | 0.0086 | -0.0025 | 21.0698
-1 | 0.2341 | 0.00852 | -0.0016 | 27.4765
-0.5 | 0.2864 | 0.00851 | -0.0005 | 33.6545
0 | 0.34 | 0.00844 | 0.0003 | 40.2844
0.5 | 0.3929 | 0.00842 | 0.0011 | 46.6627
1.5 | 0.4986 | 0.00839 | 0.0028 | 59.4279
2.5 | 0.5684 | 0.00707 | 0.0112 | 80.396
3 | 0.5983 | 0.00656 | 0.017 | 91.2043
3.5 | 0.6481 | 0.00667 | 0.0184 | 97.1664
4 | 0.6996 | 0.00682 | 0.0195 | 102.5806
4.5 | 0.7528 | 0.00695 | 0.0201 | 108.3165
5 | 0.805 | 0.00717 | 0.0208 | 112.2734
5.5 | 0.8566 | 0.00735 | 0.0216 | 116.5442
6 | 0.9087 | 0.00757 | 0.0224 | 120.0396
6.5 | 0.9637 | 0.00788 | 0.0221 | 122.297
7 | 1.0205 | 0.00808 | 0.0216 | 126.2995
7.5 | 1.0729 | 0.00839 | 0.0218 | 127.8784
8 | 1.1375 | 0.00875 | 0.0193 | 130
8.5 | 1.2003 | 0.00909 | 0.0172 | 132.0462
9 | 1.2597 | 0.00959 | 0.0155 | 131.3556
9.5 | 1.3139 | 0.00991 | 0.0151 | 132.5832
10 | 1.3744 | 0.01047 | 0.0129 | 131.2703
10.5 | 1.4349 | 0.01096 | 0.0108 | 130.9215
11 | 1.4897 | 0.01156 | 0.0096 | 128.8668
12 | 1.5882 | 0.01287 | 0.0087 | 123.4033
12.5 | 1.6389 | 0.01384 | 0.007 | 118.4176
13 | 1.6879 | 0.01495 | 0.0051 | 112.903
13.5 | 1.6821 | 0.0171 | 0.0113 | 98.3684
14 | 1.6889 | 0.01943 | 0.0148 | 86.9223
14.5 | 1.6841 | 0.02317 | 0.0178 | 72.6845
15 | 1.687 | 0.02661 | 0.0199 | 63.3972
15.5 | 1.6724 | 0.03163 | 0.0219 | 52.8739
16 | 1.6669 | 0.03613 | 0.0232 | 46.1362
16.5 | 1.6475 | 0.04222 | 0.0242 | 39.0218
17 | 1.6355 | 0.04795 | 0.0245 | 34.1084
17.5 | 1.6209 | 0.05414 | 0.0245 | 29.939
18 | 1.5987 | 0.06137 | 0.024 | 26.0502
18.5 | 1.5838 | 0.06805 | 0.0233 | 23.2741
19 | 1.5614 | 0.07573 | 0.0221 | 20.618

## 51. Re 2M Mach 0.10 (1)
BIGFOIL.COM POLAR EXPORT
Horten 17.00% thick 6.00% camber
Horten 17.00% thick 6.00% camber |  |  |  | Cl Max: | 1.996 | at alpha= | 19.5 | deg
JavaFoil+Calcfoil stall+Eppler ext transition |  |  |  | L/D Max: | 104.035 | at alpha= | 6 | deg
Re: | 2000000 |  |  | Cd Min: | 0.00734 | at alpha= | 3 | deg
Mach: | 0.1 |  |  | Cl=0 at alpha= | -2.4113 | deg
|  |  |  | @ Cl=0.1, Cd= | 0.010588
|  |  |  | @ Cl=0.4, Cd= | 0.009971
|  |  |  | @ Cl=0.6, Cd= | 0.0079137
alpha (deg) | Cl | Cd | Cm | Cl/Cd
-20 | -0.85 | 0.16778 | 0.005 | -5.065
-19.5 | -0.86 | 0.15971 | 0.006 | -5.384
-19 | -0.869 | 0.1524 | 0.006 | -5.702
-18.5 | -0.869 | 0.17118 | 0.005 | -5.077
-18 | -0.883 | 0.13865 | 0.006 | -6.366
-17.5 | -0.887 | 0.13203 | 0.006 | -6.718
-17 | -0.89 | 0.12556 | 0.006 | -7.085
-16.5 | -0.89 | 0.11898 | 0.006 | -7.483
-16 | -0.889 | 0.11294 | 0.007 | -7.871
-15.5 | -0.885 | 0.10685 | 0.007 | -8.286
-15 | -0.88 | 0.10125 | 0.007 | -8.688
-14.5 | -0.871 | 0.09573 | 0.007 | -9.102
-14 | -0.861 | 0.09048 | 0.007 | -9.513
-13.5 | -0.848 | 0.08529 | 0.007 | -9.937
-13 | -0.832 | 0.0804 | 0.007 | -10.347
-12.5 | -0.814 | 0.07568 | 0.007 | -10.752
-12 | -0.793 | 0.07104 | 0.008 | -11.164
-11.5 | -0.769 | 0.06663 | 0.008 | -11.541
-11 | -0.743 | 0.06233 | 0.008 | -11.914
-10.5 | -0.714 | 0.05812 | 0.008 | -12.287
-10 | -0.684 | 0.05406 | 0.008 | -12.644
-9.5 | -0.651 | 0.04998 | 0.008 | -13.029
-9 | -0.618 | 0.04561 | 0.008 | -13.542
-8.5 | -0.587 | 0.03921 | 0.009 | -14.959
-8 | -0.644 | 0.01216 | 0.012 | -53.007
-7.5 | -0.594 | 0.01071 | 0.012 | -55.492
-7 | -0.542 | 0.01097 | 0.012 | -49.394
-6.5 | -0.488 | 0.01038 | 0.012 | -46.957
-6 | -0.432 | 0.01112 | 0.012 | -38.796
-5.5 | -0.374 | 0.01053 | 0.012 | -35.559
-5 | -0.316 | 0.01033 | 0.012 | -30.579
-4.5 | -0.256 | 0.01072 | 0.012 | -23.915
-4 | -0.196 | 0.01059 | 0.012 | -18.52
-3.5 | -0.135 | 0.01043 | 0.011 | -12.954
-3 | -0.073 | 0.01029 | 0.011 | -7.128
-2.5 | -0.011 | 0.01021 | 0.011 | -1.101
-2 | 0.051 | 0.01065 | 0.011 | 4.815
-1.5 | 0.114 | 0.01057 | 0.011 | 10.798
-1 | 0.177 | 0.01013 | 0.011 | 17.487
-0.5 | 0.24 | 0.01008 | 0.01 | 23.815
0 | 0.303 | 0.01006 | 0.01 | 30.077
0.5 | 0.365 | 0.0097 | 0.01 | 37.639
1 | 0.427 | 0.01018 | 0.01 | 41.957
1.5 | 0.489 | 0.00989 | 0.009 | 49.495
2 | 0.551 | 0.00985 | 0.009 | 55.97
2.5 | 0.613 | 0.0074 | 0.009 | 82.85
3 | 0.674 | 0.00734 | 0.009 | 91.825
3.5 | 0.735 | 0.00814 | 0.008 | 90.276
4 | 0.795 | 0.00837 | 0.008 | 94.976
4.5 | 0.854 | 0.00864 | 0.008 | 98.786
5 | 0.911 | 0.00897 | 0.007 | 101.565
5.5 | 0.968 | 0.00935 | 0.007 | 103.509
6 | 1.022 | 0.00982 | 0.007 | 104.035
6.5 | 1.074 | 0.01062 | 0.006 | 101.167
7 | 1.125 | 0.01133 | 0.006 | 99.287
7.5 | 1.176 | 0.01216 | 0.005 | 96.695
8 | 1.226 | 0.0131 | 0.005 | 93.607
8.5 | 1.276 | 0.01427 | 0.005 | 89.425
9 | 1.325 | 0.01558 | 0.004 | 85.059
9.5 | 1.375 | 0.01668 | 0.004 | 82.421
10 | 1.423 | 0.01793 | 0.003 | 79.396
10.5 | 1.472 | 0.01926 | 0.003 | 76.418
11 | 1.519 | 0.02071 | 0.002 | 73.342
11.5 | 1.566 | 0.02229 | 0.002 | 70.262
12 | 1.612 | 0.024 | 0.002 | 67.153
12.5 | 1.657 | 0.02587 | 0.001 | 64.044
13 | 1.7 | 0.02783 | 0.001 | 61.089
13.5 | 1.742 | 0.02999 | 0 | 58.086
14 | 1.781 | 0.03234 | 0 | 55.069
14.5 | 1.817 | 0.03484 | -0.001 | 52.14
15 | 1.85 | 0.03759 | -0.001 | 49.203
15.5 | 1.88 | 0.04051 | -0.001 | 46.395
16 | 1.907 | 0.04374 | -0.002 | 43.592
16.5 | 1.93 | 0.04728 | -0.002 | 40.832
17 | 1.951 | 0.0512 | -0.003 | 38.101
17.5 | 1.968 | 0.05558 | -0.003 | 35.404
18 | 1.98 | 0.0605 | -0.004 | 32.736
18.5 | 1.989 | 0.06611 | -0.004 | 30.085
19 | 1.994 | 0.07252 | -0.005 | 27.492
19.5 | 1.996 | 0.07894 | -0.005 | 25.282
20 | 1.995 | 0.08556 | -0.006 | 23.315

## 52. Re 2M Mach 0.10 (2)
BIGFOIL.COM POLAR EXPORT
Horten 17.00% thick 6.00% camber
Horten 17.00% thick 6.00% camber |  |  |  | Cl Max: | 1.687 | at alpha= | 13 | deg
XFOIL ncrit=9 |  |  |  | L/D Max: | 131.612 | at alpha= | 9.5 | deg
Re: | 2000000 |  |  | Cd Min: | 0.19507 | at alpha= | -20 | deg
Mach: | 0.1 |  |  | Cl=0 at alpha= | -3.2391 | deg
|  |  |  | @ Cl=0.1, Cd= | 0.0087766
|  |  |  | @ Cl=0.4, Cd= | 0.00846
|  |  |  | @ Cl=0.6, Cd= | 0.006665
alpha (deg) | Cl | Cd | Cm | Cl/Cd
-20 | -0.3952 | 0.19507 | -0.0064 | -2.0259
-18.5 | -1.3456 | 0.03567 | -0.0675 | -37.7236
-18 | -1.3538 | 0.03131 | -0.063 | -43.2386
-17.5 | -1.346 | 0.02837 | -0.0584 | -47.4445
-17 | -1.2244 | 0.02514 | -0.0746 | -48.7033
-16.5 | -1.207 | 0.02384 | -0.069 | -50.6292
-16 | -1.1848 | 0.02251 | -0.0638 | -52.6344
-15.5 | -1.1576 | 0.02134 | -0.0592 | -54.2455
-15 | -1.1274 | 0.02029 | -0.0547 | -55.5643
-14.5 | -1.0925 | 0.01944 | -0.0507 | -56.1986
-14 | -1.0635 | 0.01816 | -0.0459 | -58.5628
-13.5 | -1.0266 | 0.01721 | -0.0421 | -59.6514
-13 | -0.9868 | 0.01647 | -0.0387 | -59.915
-12.5 | -0.9438 | 0.01591 | -0.0358 | -59.3212
-12 | -0.8985 | 0.01529 | -0.0332 | -58.7639
-11.5 | -0.851 | 0.01476 | -0.031 | -57.6558
-11 | -0.804 | 0.01393 | -0.0289 | -57.7172
-10.5 | -0.7547 | 0.01339 | -0.027 | -56.363
-10 | -0.704 | 0.01293 | -0.0254 | -54.447
-9.5 | -0.6531 | 0.01252 | -0.0238 | -52.1645
-9 | -0.6018 | 0.01203 | -0.0222 | -50.0249
-8.5 | -0.5501 | 0.01159 | -0.0208 | -47.4633
-8 | -0.4979 | 0.01128 | -0.0194 | -44.1401
-7.5 | -0.4453 | 0.01099 | -0.0181 | -40.5187
-7 | -0.3938 | 0.01058 | -0.0166 | -37.2212
-6.5 | -0.341 | 0.0103 | -0.0153 | -33.1068
-6 | -0.2889 | 0.01004 | -0.014 | -28.7749
-5.5 | -0.2366 | 0.00979 | -0.0126 | -24.1675
-5 | -0.1837 | 0.00962 | -0.0114 | -19.0956
-4.5 | -0.1324 | 0.0094 | -0.0099 | -14.0851
-4 | -0.0792 | 0.00923 | -0.0088 | -8.5807
-3.5 | -0.0274 | 0.00906 | -0.0074 | -3.0243
-3 | 0.0251 | 0.00892 | -0.0061 | 2.8139
-2.5 | 0.0783 | 0.00881 | -0.0051 | 8.8876
-2 | 0.1303 | 0.00873 | -0.0038 | 14.9255
-1.5 | 0.1835 | 0.00862 | -0.0027 | 21.2877
-1 | 0.2366 | 0.00855 | -0.0017 | 27.6725
-0.5 | 0.2892 | 0.00853 | -0.0007 | 33.9039
0 | 0.3431 | 0.00846 | 0.0002 | 40.5556
0.5 | 0.3961 | 0.00846 | 0.0011 | 46.8203
1 | 0.4492 | 0.00846 | 0.002 | 53.0969
1.5 | 0.5025 | 0.00842 | 0.0028 | 59.6793
2 | 0.5543 | 0.00843 | 0.0039 | 65.7533
2.5 | 0.577 | 0.00724 | 0.0104 | 79.6961
3 | 0.6026 | 0.0066 | 0.0172 | 91.303
3.5 | 0.6521 | 0.00672 | 0.0188 | 97.0387
4 | 0.7041 | 0.00685 | 0.0198 | 102.7883
4.5 | 0.7574 | 0.00699 | 0.0205 | 108.3548
5 | 0.8094 | 0.00724 | 0.0213 | 111.7956
5.5 | 0.8617 | 0.0074 | 0.0222 | 116.4459
6 | 0.9138 | 0.00763 | 0.0229 | 119.7641
6.5 | 0.9697 | 0.00793 | 0.0227 | 122.2825
7 | 1.0265 | 0.00815 | 0.0223 | 125.9509
7.5 | 1.0793 | 0.00849 | 0.0225 | 127.126
8 | 1.145 | 0.00883 | 0.0199 | 129.6716
8.5 | 1.2081 | 0.00921 | 0.0178 | 131.1726
9 | 1.2681 | 0.00968 | 0.0162 | 131.0021
9.5 | 1.3227 | 0.01005 | 0.0157 | 131.6119
10 | 1.3828 | 0.01069 | 0.0137 | 129.3545
10.5 | 1.4436 | 0.01114 | 0.0118 | 129.5871
11 | 1.4959 | 0.01182 | 0.0111 | 126.5567
11.5 | 1.5414 | 0.01246 | 0.0116 | 123.7079
12 | 1.596 | 0.01327 | 0.0098 | 120.2713
12.5 | 1.6473 | 0.01429 | 0.0079 | 115.2764
13 | 1.687 | 0.01577 | 0.0071 | 106.9753
13.5 | 1.6779 | 0.01822 | 0.0134 | 92.0911
14 | 1.6831 | 0.02097 | 0.0166 | 80.2623
14.5 | 1.6774 | 0.02492 | 0.0194 | 67.3114
15 | 1.6765 | 0.02874 | 0.0215 | 58.3333
15.5 | 1.6609 | 0.03391 | 0.0235 | 48.9797
16 | 1.6513 | 0.03891 | 0.0247 | 42.439
16.5 | 1.6349 | 0.04488 | 0.0254 | 36.4283
17 | 1.6179 | 0.05121 | 0.0256 | 31.5934
17.5 | 1.6045 | 0.05742 | 0.0254 | 27.9432
18 | 1.5836 | 0.06457 | 0.0248 | 24.5253

## 53. Re 2M Mach 0.25 (1)
BIGFOIL.COM POLAR EXPORT
Horten 17.00% thick 6.00% camber
Horten 17.00% thick 6.00% camber |  |  |  | Cl Max: | 1.94 | at alpha= | 17.5 | deg
JavaFoil+Calcfoil stall+Eppler ext transition |  |  |  | L/D Max: | 98.107 | at alpha= | 5.5 | deg
Re: | 2000000 |  |  | Cd Min: | 0.00775 | at alpha= | 2.5 | deg
Mach: | 0.25 |  |  | Cl=0 at alpha= | -2.4077 | deg
|  |  |  | @ Cl=0.1, Cd= | 0.010032
|  |  |  | @ Cl=0.4, Cd= | 0.0098289
|  |  |  | @ Cl=0.6, Cd= | 0.0086967
alpha (deg) | Cl | Cd | Cm | Cl/Cd
-18.5 | -0.567 | 0.17206 | 0.005 | -3.294
-18 | -0.602 | 0.16258 | 0.006 | -3.702
-17.5 | -0.634 | 0.15221 | 0.006 | -4.166
-17 | -0.663 | 0.14304 | 0.006 | -4.636
-16.5 | -0.689 | 0.13479 | 0.006 | -5.112
-16 | -0.712 | 0.12709 | 0.006 | -5.599
-15.5 | -0.73 | 0.11914 | 0.006 | -6.131
-15 | -0.746 | 0.11199 | 0.007 | -6.657
-14.5 | -0.757 | 0.10489 | 0.007 | -7.215
-14 | -0.764 | 0.09872 | 0.007 | -7.738
-13.5 | -0.767 | 0.09277 | 0.007 | -8.265
-13 | -0.766 | 0.08709 | 0.007 | -8.791
-12.5 | -0.76 | 0.08167 | 0.007 | -9.308
-12 | -0.751 | 0.07645 | 0.007 | -9.82
-11.5 | -0.736 | 0.07156 | 0.007 | -10.284
-11 | -0.718 | 0.06685 | 0.008 | -10.734
-10.5 | -0.696 | 0.06243 | 0.008 | -11.142
-10 | -0.671 | 0.0581 | 0.008 | -11.54
-9.5 | -0.642 | 0.05408 | 0.008 | -11.876
-9 | -0.611 | 0.05015 | 0.008 | -12.187
-8.5 | -0.578 | 0.04574 | 0.008 | -12.631
-8 | -0.543 | 0.04131 | 0.009 | -13.143
-7.5 | -0.601 | 0.01224 | 0.012 | -49.072
-7 | -0.55 | 0.01038 | 0.012 | -52.939
-6.5 | -0.496 | 0.01064 | 0.012 | -46.593
-6 | -0.44 | 0.01042 | 0.012 | -42.199
-5.5 | -0.382 | 0.01081 | 0.012 | -35.353
-5 | -0.323 | 0.0106 | 0.012 | -30.466
-4.5 | -0.262 | 0.0104 | 0.012 | -25.239
-4 | -0.201 | 0.01024 | 0.012 | -19.622
-3.5 | -0.138 | 0.01068 | 0.012 | -12.962
-3 | -0.075 | 0.01057 | 0.012 | -7.124
-2.5 | -0.012 | 0.01043 | 0.011 | -1.106
-2 | 0.053 | 0.01037 | 0.011 | 5.076
-1.5 | 0.117 | 0.00991 | 0.011 | 11.828
-1 | 0.182 | 0.01029 | 0.011 | 17.681
-0.5 | 0.246 | 0.01028 | 0.011 | 23.969
0 | 0.311 | 0.00993 | 0.01 | 31.286
0.5 | 0.375 | 0.00995 | 0.01 | 37.655
1 | 0.439 | 0.00964 | 0.01 | 45.494
1.5 | 0.502 | 0.00984 | 0.01 | 51.02
2 | 0.565 | 0.00988 | 0.009 | 57.236
2.5 | 0.628 | 0.00775 | 0.009 | 81.049
3 | 0.691 | 0.00798 | 0.009 | 86.534
3.5 | 0.752 | 0.00844 | 0.008 | 89.106
4 | 0.813 | 0.00873 | 0.008 | 93.067
4.5 | 0.872 | 0.00907 | 0.008 | 96.104
5 | 0.929 | 0.00949 | 0.007 | 97.886
5.5 | 0.984 | 0.01003 | 0.007 | 98.107
6 | 1.037 | 0.0107 | 0.007 | 96.958
6.5 | 1.09 | 0.01149 | 0.006 | 94.834
7 | 1.142 | 0.01252 | 0.006 | 91.265
7.5 | 1.194 | 0.0135 | 0.005 | 88.469
8 | 1.246 | 0.01455 | 0.005 | 85.619
8.5 | 1.297 | 0.01588 | 0.005 | 81.652
9 | 1.347 | 0.01728 | 0.004 | 77.988
9.5 | 1.398 | 0.01853 | 0.004 | 75.432
10 | 1.447 | 0.01991 | 0.003 | 72.682
10.5 | 1.496 | 0.02138 | 0.003 | 69.965
11 | 1.543 | 0.02305 | 0.003 | 66.969
11.5 | 1.59 | 0.0248 | 0.002 | 64.14
12 | 1.636 | 0.02677 | 0.002 | 61.117
12.5 | 1.681 | 0.02882 | 0.001 | 58.31
13 | 1.723 | 0.03115 | 0.001 | 55.321
13.5 | 1.764 | 0.03357 | 0 | 52.54
14 | 1.8 | 0.03627 | 0 | 49.636
14.5 | 1.833 | 0.03919 | -0.001 | 46.78
15 | 1.862 | 0.04236 | -0.001 | 43.961
15.5 | 1.887 | 0.04591 | -0.002 | 41.092
16 | 1.907 | 0.04979 | -0.002 | 38.313
16.5 | 1.923 | 0.0541 | -0.002 | 35.544
17 | 1.934 | 0.059 | -0.003 | 32.773
17.5 | 1.94 | 0.0647 | -0.003 | 29.98
18 | 1.939 | 0.07129 | -0.004 | 27.194
18.5 | 1.932 | 0.07894 | -0.004 | 24.471
19 | 1.92 | 0.08672 | -0.005 | 22.139
19.5 | 1.904 | 0.09415 | -0.005 | 20.221
20 | 1.883 | 0.10172 | -0.006 | 18.509

## 54. Re 2M Mach 0.25 (2)
BIGFOIL.COM POLAR EXPORT
Horten 17.00% thick 6.00% camber
Horten 17.00% thick 6.00% camber |  |  |  | Cl Max: | 1.649 | at alpha= | 12.5 | deg
XFOIL ncrit=9 |  |  |  | L/D Max: | 126.043 | at alpha= | 8 | deg
Re: | 2000000 |  |  | Cd Min: | 0.07439 | at alpha= | 17.5 | deg
Mach: | 0.25 |  |  | Cl=0 at alpha= | -3.313 | deg
|  |  |  | @ Cl=0.1, Cd= | 0.008925
|  |  |  | @ Cl=0.4, Cd= | 0.00862
|  |  |  | @ Cl=0.6, Cd= | 0.0084428
alpha (deg) | Cl | Cd | Cm | Cl/Cd
-15 | -0.933 | 0.04392 | -0.0834 | -21.2432
-14.5 | -1.0348 | 0.03214 | -0.0722 | -32.1966
-14 | -1.0356 | 0.02596 | -0.0666 | -39.8921
-13.5 | -1.0175 | 0.02339 | -0.0602 | -43.5015
-13 | -0.9938 | 0.02136 | -0.054 | -46.5262
-12.5 | -0.9683 | 0.01937 | -0.0479 | -49.9897
-12 | -0.9267 | 0.01806 | -0.0439 | -51.3123
-11.5 | -0.8804 | 0.01702 | -0.0405 | -51.7274
-11 | -0.8322 | 0.01601 | -0.0373 | -51.98
-10.5 | -0.7814 | 0.01519 | -0.0346 | -51.4417
-10 | -0.7307 | 0.01418 | -0.032 | -51.5303
-9.5 | -0.6773 | 0.01352 | -0.0298 | -50.0962
-9 | -0.6225 | 0.01295 | -0.0279 | -48.0695
-8.5 | -0.5677 | 0.01251 | -0.026 | -45.3797
-8 | -0.5124 | 0.01184 | -0.0243 | -43.277
-7.5 | -0.4572 | 0.01145 | -0.0226 | -39.9301
-7 | -0.4015 | 0.01109 | -0.021 | -36.2038
-6.5 | -0.3466 | 0.01064 | -0.0193 | -32.5752
-6 | -0.2916 | 0.01038 | -0.0177 | -28.0925
-5.5 | -0.2368 | 0.01004 | -0.0161 | -23.5857
-5 | -0.1827 | 0.00982 | -0.0144 | -18.6049
-4.5 | -0.1282 | 0.00958 | -0.0128 | -13.382
-4 | -0.074 | 0.00939 | -0.0113 | -7.8807
-3.5 | -0.0205 | 0.00922 | -0.0096 | -2.2234
-3 | 0.0343 | 0.00907 | -0.0082 | 3.7817
-2.5 | 0.0877 | 0.00895 | -0.0066 | 9.7989
-2 | 0.1419 | 0.00884 | -0.0052 | 16.052
-1.5 | 0.1966 | 0.00874 | -0.0039 | 22.4943
-0.5 | 0.3057 | 0.00865 | -0.0015 | 35.341
0 | 0.3602 | 0.00862 | -0.0003 | 41.7865
0.5 | 0.4144 | 0.00862 | 0.0009 | 48.0742
1 | 0.4696 | 0.00859 | 0.0019 | 54.6682
1.5 | 0.5237 | 0.00863 | 0.003 | 60.6837
2 | 0.5776 | 0.00862 | 0.0042 | 67.007
2.5 | 0.6231 | 0.00826 | 0.0068 | 75.4358
3 | 0.6248 | 0.00685 | 0.0185 | 91.2117
3.5 | 0.6751 | 0.00692 | 0.0205 | 97.5578
4 | 0.7285 | 0.00706 | 0.0218 | 103.187
4.5 | 0.7811 | 0.00731 | 0.0231 | 106.8536
5 | 0.8364 | 0.00747 | 0.0239 | 111.9679
5.5 | 0.8878 | 0.0077 | 0.0254 | 115.2987
6 | 0.9407 | 0.00801 | 0.0266 | 117.4407
6.5 | 1.0012 | 0.00826 | 0.0261 | 121.2107
7 | 1.0557 | 0.00863 | 0.0266 | 122.3291
7.5 | 1.1164 | 0.00897 | 0.0259 | 124.4593
8 | 1.1848 | 0.0094 | 0.0234 | 126.0426
8.5 | 1.2498 | 0.00993 | 0.0215 | 125.861
9 | 1.3033 | 0.01039 | 0.0221 | 125.4379
9.5 | 1.3642 | 0.01114 | 0.0206 | 122.4596
10 | 1.4263 | 0.01167 | 0.0191 | 122.2194
10.5 | 1.4793 | 0.01258 | 0.0186 | 117.5914
11 | 1.5285 | 0.01351 | 0.0185 | 113.1384
11.5 | 1.5819 | 0.01492 | 0.0163 | 106.0255
12 | 1.6323 | 0.01686 | 0.0135 | 96.8149
12.5 | 1.649 | 0.01962 | 0.0151 | 84.0469
13 | 1.638 | 0.02336 | 0.0197 | 70.1199
13.5 | 1.6378 | 0.02691 | 0.0228 | 60.8621
14 | 1.616 | 0.03226 | 0.0259 | 50.093
14.5 | 1.6124 | 0.03655 | 0.0279 | 44.1149
15 | 1.5912 | 0.04261 | 0.0294 | 37.3433
15.5 | 1.5844 | 0.04786 | 0.0302 | 33.1049
16 | 1.562 | 0.05472 | 0.0305 | 28.5453
16.5 | 1.5555 | 0.06035 | 0.0305 | 25.7746
17 | 1.5348 | 0.06756 | 0.03 | 22.7176
17.5 | 1.5198 | 0.07439 | 0.0291 | 20.4302

## 55. Re 2M Mach 0.50 (1)
BIGFOIL.COM POLAR EXPORT
Horten 17.00% thick 6.00% camber
Horten 17.00% thick 6.00% camber |  |  |  | Cl Max: | 1.724 | at alpha= | 13.5 | deg
JavaFoil+Calcfoil stall+Eppler ext transition |  |  |  | L/D Max: | 75.805 | at alpha= | 3.5 | deg
Re: | 2000000 |  |  | Cd Min: | 0.00938 | at alpha= | -1 | deg
Mach: | 0.5 |  |  | Cl=0 at alpha= | -2.4097 | deg
|  |  |  | @ Cl=0.1, Cd= | 0.0098221
|  |  |  | @ Cl=0.4, Cd= | 0.01026
|  |  |  | @ Cl=0.6, Cd= | 0.01107
alpha (deg) | Cl | Cd | Cm | Cl/Cd
-20 | -0.981 | 0.17923 | 0.006 | -5.471
-19.5 | -0.954 | 0.17625 | 0.007 | -5.412
-19 | -0.927 | 0.16992 | 0.007 | -5.455
-18.5 | -0.899 | 0.16542 | 0.007 | -5.432
-18 | -0.872 | 0.1617 | 0.007 | -5.39
-17.5 | -0.845 | 0.15736 | 0.007 | -5.367
-17 | -0.817 | 0.14989 | 0.007 | -5.454
-16.5 | -0.789 | 0.148 | 0.007 | -5.331
-16 | -0.762 | 0.14049 | 0.007 | -5.422
-15.5 | -0.734 | 0.13648 | 0.007 | -5.382
-15 | -0.706 | 0.1336 | 0.007 | -5.285
-14.5 | -0.679 | 0.12969 | 0.007 | -5.233
-14 | -0.651 | 0.12602 | 0.007 | -5.168
-13.5 | -0.623 | 0.11928 | 0.007 | -5.221
-13 | -0.595 | 0.11607 | 0.007 | -5.127
-12.5 | -0.568 | 0.11282 | 0.007 | -5.03
-12 | -0.539 | 0.11002 | 0.007 | -4.9
-11.5 | -0.511 | 0.1032 | 0.007 | -4.956
-11 | -0.483 | 0.09985 | 0.007 | -4.839
-10.5 | -0.455 | 0.09502 | 0.007 | -4.792
-10 | -0.427 | 0.085 | 0.007 | -5.025
-9.5 | -0.399 | 0.07096 | 0.007 | -5.627
-9 | -0.371 | 0.07347 | 0.007 | -5.05
-8.5 | -0.343 | 0.06252 | 0.007 | -5.49
-8 | -0.315 | 0.06103 | 0.007 | -5.163
-7.5 | -0.352 | 0.05964 | 0.007 | -5.895
-7 | -0.417 | 0.04969 | 0.008 | -8.4
-6.5 | -0.404 | 0.04458 | 0.008 | -9.062
-6 | -0.373 | 0.04025 | 0.009 | -9.275
-5.5 | -0.334 | 0.0361 | 0.009 | -9.258
-5 | -0.346 | 0.01134 | 0.013 | -30.548
-4.5 | -0.285 | 0.01006 | 0.013 | -28.334
-4 | -0.22 | 0.01034 | 0.013 | -21.275
-3.5 | -0.152 | 0.01019 | 0.013 | -14.963
-3 | -0.083 | 0.00974 | 0.013 | -8.542
-2.5 | -0.013 | 0.0101 | 0.013 | -1.266
-2 | 0.059 | 0.01003 | 0.013 | 5.83
-1.5 | 0.13 | 0.00967 | 0.012 | 13.487
-1 | 0.203 | 0.00938 | 0.012 | 21.604
-0.5 | 0.275 | 0.00959 | 0.012 | 28.635
0 | 0.345 | 0.01019 | 0.012 | 33.883
0.5 | 0.416 | 0.01028 | 0.011 | 40.439
1 | 0.485 | 0.01039 | 0.011 | 46.74
1.5 | 0.554 | 0.01094 | 0.011 | 50.634
2 | 0.621 | 0.01113 | 0.01 | 55.783
2.5 | 0.686 | 0.01144 | 0.01 | 59.948
3 | 0.748 | 0.00994 | 0.01 | 75.254
3.5 | 0.809 | 0.01068 | 0.009 | 75.805
4 | 0.87 | 0.01153 | 0.009 | 75.429
4.5 | 0.93 | 0.01245 | 0.008 | 74.732
5 | 0.99 | 0.01345 | 0.008 | 73.601
5.5 | 1.049 | 0.01456 | 0.008 | 72.018
6 | 1.107 | 0.01574 | 0.007 | 70.346
6.5 | 1.164 | 0.0172 | 0.007 | 67.678
7 | 1.22 | 0.0186 | 0.006 | 65.607
7.5 | 1.275 | 0.02019 | 0.006 | 63.152
8 | 1.329 | 0.02189 | 0.005 | 60.712
8.5 | 1.381 | 0.02383 | 0.005 | 57.96
9 | 1.432 | 0.02593 | 0.005 | 55.223
9.5 | 1.48 | 0.02873 | 0.004 | 51.523
10 | 1.527 | 0.03114 | 0.004 | 49.032
10.5 | 1.571 | 0.03407 | 0.003 | 46.099
11 | 1.611 | 0.03725 | 0.003 | 43.258
11.5 | 1.648 | 0.04091 | 0.002 | 40.288
12 | 1.68 | 0.04508 | 0.002 | 37.272
12.5 | 1.706 | 0.04991 | 0.001 | 34.181
13 | 1.723 | 0.05558 | 0.001 | 30.991
13.5 | 1.724 | 0.06258 | 0 | 27.549
14 | 1.693 | 0.07165 | 0 | 23.635
14.5 | 1.604 | 0.08522 | -0.001 | 18.822
15 | 1.055 | 0.13563 | -0.001 | 7.78
15.5 | 1.083 | 0.13411 | -0.002 | 8.078
16 | 1.105 | 0.13925 | -0.002 | 7.938
16.5 | 1.118 | 0.1517 | -0.002 | 7.372
17 | 1.11 | 0.16246 | -0.002 | 6.835
17.5 | 1.141 | 0.16605 | -0.003 | 6.874
18 | 1.172 | 0.16985 | -0.003 | 6.901
18.5 | 1.203 | 0.17296 | -0.004 | 6.956

## 56. Re 2M Mach 0.50 (2)
BIGFOIL.COM POLAR EXPORT
Horten 17.00% thick 6.00% camber
Horten 17.00% thick 6.00% camber |  |  |  | Cl Max: | 1.399 | at alpha= | 10.5 | deg
XFOIL ncrit=9 |  |  |  | L/D Max: | 100.496 | at alpha= | 5 | deg
Re: | 2000000 |  |  | Cd Min: | 0.2194 | at alpha= | -20 | deg
Mach: | 0.5 |  |  | Cl=0 at alpha= | -3.6593 | deg
|  |  |  | @ Cl=0.1, Cd= | 0.0097655
|  |  |  | @ Cl=0.4, Cd= | 0.009339
|  |  |  | @ Cl=0.6, Cd= | 0.0095048
alpha (deg) | Cl | Cd | Cm | Cl/Cd
-20 | -0.4169 | 0.2194 | 0.003 | -1.9002
-19.5 | -0.3977 | 0.21152 | -0.0012 | -1.8802
-19 | -0.3742 | 0.20546 | -0.0045 | -1.8213
-18.5 | -0.3502 | 0.19953 | -0.0079 | -1.7551
-18 | -0.3274 | 0.19318 | -0.0113 | -1.6948
-17.5 | -0.3078 | 0.1855 | -0.0153 | -1.6593
-17 | -0.2857 | 0.17905 | -0.0184 | -1.5956
-16.5 | -0.2646 | 0.17247 | -0.0217 | -1.5342
-16 | -0.2454 | 0.16526 | -0.0251 | -1.4849
-15.5 | -0.2286 | 0.15747 | -0.0287 | -1.4517
-15 | -0.2185 | 0.14809 | -0.0329 | -1.4755
-14.5 | -0.1948 | 0.14275 | -0.0356 | -1.3646
-14 | -0.1762 | 0.13608 | -0.0387 | -1.2948
-13.5 | -0.1588 | 0.12934 | -0.0418 | -1.2278
-13 | -0.1442 | 0.12219 | -0.045 | -1.1801
-12.5 | -0.146 | 0.11189 | -0.0496 | -1.3049
-12 | -0.1314 | 0.10552 | -0.0526 | -1.2453
-11.5 | -0.1161 | 0.09944 | -0.0552 | -1.1675
-10.5 | -0.1284 | 0.08141 | -0.0636 | -1.5772
-10 | -0.1273 | 0.0745 | -0.0667 | -1.7087
-9.5 | -0.1312 | 0.06734 | -0.0701 | -1.9483
-9 | -0.156 | 0.05857 | -0.0758 | -2.6635
-8.5 | -0.208 | 0.05057 | -0.0755 | -4.1131
-8 | -0.2775 | 0.04399 | -0.0653 | -6.3083
-7.5 | -0.3388 | 0.03569 | -0.0543 | -9.4929
-7 | -0.3535 | 0.0291 | -0.0452 | -12.1478
-6.5 | -0.3913 | 0.0156 | -0.0351 | -25.0833
-6 | -0.3234 | 0.01342 | -0.0327 | -24.0984
-5.5 | -0.2491 | 0.01204 | -0.0311 | -20.6894
-5 | -0.1783 | 0.01135 | -0.029 | -15.7093
-4.5 | -0.1088 | 0.01075 | -0.0269 | -10.1209
-4 | -0.043 | 0.01037 | -0.0244 | -4.1466
-3.5 | 0.0201 | 0.01004 | -0.0216 | 2.002
-3 | 0.0823 | 0.00981 | -0.0189 | 8.3894
-2.5 | 0.1419 | 0.00966 | -0.0158 | 14.6894
-2 | 0.2024 | 0.00949 | -0.013 | 21.3277
-1.5 | 0.2623 | 0.00941 | -0.0103 | 27.8746
-1 | 0.3218 | 0.00938 | -0.0076 | 34.307
-0.5 | 0.3822 | 0.00933 | -0.0051 | 40.9646
0 | 0.4414 | 0.00936 | -0.0025 | 47.1581
0.5 | 0.502 | 0.00938 | -0.0002 | 53.5181
1 | 0.5619 | 0.00942 | 0.0021 | 59.6497
1.5 | 0.6203 | 0.00955 | 0.0047 | 64.9529
2 | 0.681 | 0.00961 | 0.0069 | 70.8637
2.5 | 0.7381 | 0.00973 | 0.0097 | 75.8582
3 | 0.7651 | 0.00901 | 0.0177 | 84.9168
3.5 | 0.7707 | 0.00816 | 0.0306 | 94.4485
4 | 0.8179 | 0.00841 | 0.0354 | 97.2533
4.5 | 0.8671 | 0.00874 | 0.0397 | 99.2105
5 | 0.9115 | 0.00907 | 0.0449 | 100.4961
5.5 | 0.9528 | 0.00969 | 0.05 | 98.3282
6 | 1.0176 | 0.01034 | 0.0506 | 98.4139
6.5 | 1.0942 | 0.01141 | 0.0481 | 95.8983
7 | 1.1774 | 0.01291 | 0.0432 | 91.2006
7.5 | 1.229 | 0.01515 | 0.0424 | 81.1221
8 | 1.284 | 0.01847 | 0.0385 | 69.5181
8.5 | 1.3308 | 0.02182 | 0.0362 | 60.9899
9 | 1.3461 | 0.02674 | 0.0353 | 50.3403
9.5 | 1.3795 | 0.03087 | 0.0332 | 44.6874
10 | 1.3868 | 0.03674 | 0.0312 | 37.7463
10.5 | 1.399 | 0.04156 | 0.0309 | 33.6622
11 | 1.3807 | 0.04659 | 0.0347 | 29.6351
11.5 | 1.368 | 0.05182 | 0.0374 | 26.3991
12 | 1.3618 | 0.05697 | 0.0393 | 23.9038
12.5 | 1.3475 | 0.06301 | 0.0405 | 21.3855
13 | 1.3458 | 0.06839 | 0.0414 | 19.6783
13.5 | 1.3309 | 0.07501 | 0.0416 | 17.743
14 | 1.3312 | 0.08061 | 0.0418 | 16.5141
14.5 | 1.3176 | 0.08758 | 0.0412 | 15.0445
15 | 1.3188 | 0.09349 | 0.0406 | 14.1063
15.5 | 1.3075 | 0.10072 | 0.0392 | 12.9815

## 57. Re 3M Mach 0.00 (1)
BIGFOIL.COM POLAR EXPORT
Horten 17.00% thick 6.00% camber
Horten 17.00% thick 6.00% camber |  |  |  | Cl Max: | 2.012 | at alpha= | 20 | deg
JavaFoil+Calcfoil stall+Eppler ext transition |  |  |  | L/D Max: | 111.411 | at alpha= | 6.5 | deg
Re: | 3000000 |  |  | Cd Min: | 0.00699 | at alpha= | 3.5 | deg
Mach: | 0 |  |  | Cl=0 at alpha= | -2.4113 | deg
|  |  |  | @ Cl=0.1, Cd= | 0.0098333
|  |  |  | @ Cl=0.4, Cd= | 0.009804
|  |  |  | @ Cl=0.6, Cd= | 0.0075302
alpha (deg) | Cl | Cd | Cm | Cl/Cd
-20 | -0.895 | 0.15834 | 0.006 | -5.653
-19.5 | -0.902 | 0.15091 | 0.006 | -5.979
-19 | -0.908 | 0.14384 | 0.006 | -6.315
-18.5 | -0.913 | 0.13799 | 0.006 | -6.616
-18 | -0.916 | 0.13111 | 0.006 | -6.988
-17.5 | -0.918 | 0.12485 | 0.006 | -7.351
-17 | -0.918 | 0.11857 | 0.007 | -7.739
-16.5 | -0.916 | 0.11278 | 0.007 | -8.118
-16 | -0.912 | 0.10697 | 0.007 | -8.523
-15.5 | -0.906 | 0.10131 | 0.007 | -8.941
-15 | -0.898 | 0.09594 | 0.007 | -9.357
-14.5 | -0.887 | 0.09069 | 0.007 | -9.785
-14 | -0.875 | 0.0857 | 0.007 | -10.208
-13.5 | -0.86 | 0.08069 | 0.007 | -10.657
-13 | -0.843 | 0.07601 | 0.008 | -11.086
-12.5 | -0.823 | 0.07134 | 0.008 | -11.538
-12 | -0.801 | 0.06677 | 0.008 | -12.001
-11.5 | -0.777 | 0.06225 | 0.008 | -12.475
-11 | -0.75 | 0.05798 | 0.008 | -12.928
-10.5 | -0.721 | 0.05336 | 0.008 | -13.52
-10 | -0.691 | 0.04876 | 0.009 | -14.182
-9.5 | -0.664 | 0.04199 | 0.009 | -15.82
-9 | -0.739 | 0.01186 | 0.012 | -62.255
-8.5 | -0.692 | 0.01037 | 0.012 | -66.787
-8 | -0.644 | 0.01066 | 0.012 | -60.416
-7.5 | -0.593 | 0.0104 | 0.012 | -57.019
-7 | -0.541 | 0.01077 | 0.012 | -50.211
-6.5 | -0.486 | 0.01054 | 0.012 | -46.101
-6 | -0.43 | 0.01032 | 0.012 | -41.661
-5.5 | -0.373 | 0.0107 | 0.012 | -34.842
-5 | -0.315 | 0.01056 | 0.012 | -29.804
-4.5 | -0.255 | 0.00997 | 0.012 | -25.623
-4 | -0.195 | 0.00987 | 0.011 | -19.793
-3.5 | -0.134 | 0.00972 | 0.011 | -13.84
-3 | -0.073 | 0.01014 | 0.011 | -7.205
-2.5 | -0.011 | 0.01 | 0.011 | -1.119
-2 | 0.051 | 0.00995 | 0.011 | 5.132
-1.5 | 0.114 | 0.0098 | 0.011 | 11.591
-1 | 0.176 | 0.00982 | 0.01 | 17.956
-0.5 | 0.239 | 0.0103 | 0.01 | 23.193
0 | 0.301 | 0.00981 | 0.01 | 30.687
0.5 | 0.363 | 0.00981 | 0.01 | 37.044
1 | 0.425 | 0.0098 | 0.01 | 43.411
1.5 | 0.487 | 0.00948 | 0.009 | 51.399
2 | 0.549 | 0.00952 | 0.009 | 57.669
2.5 | 0.61 | 0.00714 | 0.009 | 85.524
3 | 0.671 | 0.00707 | 0.009 | 94.957
3.5 | 0.732 | 0.00699 | 0.008 | 104.677
4 | 0.792 | 0.00782 | 0.008 | 101.234
4.5 | 0.852 | 0.00806 | 0.008 | 105.661
5 | 0.91 | 0.00832 | 0.007 | 109.419
5.5 | 0.968 | 0.00885 | 0.007 | 109.315
6 | 1.023 | 0.00921 | 0.007 | 111.146
6.5 | 1.077 | 0.00967 | 0.006 | 111.411
7 | 1.129 | 0.01024 | 0.006 | 110.262
7.5 | 1.18 | 0.01092 | 0.005 | 108.081
8 | 1.229 | 0.01198 | 0.005 | 102.626
8.5 | 1.279 | 0.01314 | 0.005 | 97.315
9 | 1.328 | 0.01411 | 0.004 | 94.074
9.5 | 1.376 | 0.01517 | 0.004 | 90.744
10 | 1.425 | 0.01632 | 0.003 | 87.282
10.5 | 1.473 | 0.0176 | 0.003 | 83.66
11 | 1.52 | 0.01898 | 0.002 | 80.074
11.5 | 1.566 | 0.02051 | 0.002 | 76.378
12 | 1.612 | 0.02212 | 0.002 | 72.876
12.5 | 1.657 | 0.02394 | 0.001 | 69.202
13 | 1.7 | 0.02583 | 0.001 | 65.822
13.5 | 1.742 | 0.02793 | 0 | 62.374
14 | 1.781 | 0.03019 | 0 | 58.991
14.5 | 1.817 | 0.03263 | -0.001 | 55.68
15 | 1.85 | 0.0353 | -0.001 | 52.422
15.5 | 1.881 | 0.03821 | -0.001 | 49.225
16 | 1.909 | 0.04139 | -0.002 | 46.115
16.5 | 1.933 | 0.04487 | -0.002 | 43.074
17 | 1.954 | 0.04882 | -0.003 | 40.022
17.5 | 1.972 | 0.05325 | -0.003 | 37.038
18 | 1.986 | 0.05823 | -0.004 | 34.106
18.5 | 1.996 | 0.06365 | -0.004 | 31.367
19 | 2.004 | 0.06932 | -0.005 | 28.906
19.5 | 2.009 | 0.07488 | -0.005 | 26.827
20 | 2.012 | 0.08012 | -0.006 | 25.106

## 58. Re 3M Mach 0.00 (2)
BIGFOIL.COM POLAR EXPORT
Horten 17.00% thick 6.00% camber
Horten 17.00% thick 6.00% camber |  |  |  | Cl Max: | 1.741 | at alpha= | 14.5 | deg
XFOIL ncrit=9 |  |  |  | L/D Max: | 148.456 | at alpha= | 9.5 | deg
Re: | 3000000 |  |  | Cd Min: | 0.07936 | at alpha= | 19.5 | deg
Mach: | 0 |  |  | Cl=0 at alpha= | -3.1648 | deg
|  |  |  | @ Cl=0.1, Cd= | 0.0080115
|  |  |  | @ Cl=0.4, Cd= | 0.007753
|  |  |  | @ Cl=0.6, Cd= | 0.00774
alpha (deg) | Cl | Cd | Cm | Cl/Cd
-20 | -1.5422 | 0.03015 | -0.0639 | -51.1509
-19.5 | -1.5286 | 0.02786 | -0.06 | -54.8672
-19 | -1.5102 | 0.02592 | -0.056 | -58.2639
-18.5 | -1.486 | 0.02436 | -0.0522 | -61.0016
-18 | -1.4468 | 0.02289 | -0.0508 | -63.2066
-17.5 | -1.3177 | 0.02128 | -0.0669 | -61.922
-17 | -1.2913 | 0.02039 | -0.0623 | -63.3301
-16.5 | -1.2668 | 0.01917 | -0.0574 | -66.0824
-16 | -1.2367 | 0.01812 | -0.0531 | -68.2506
-15.5 | -1.2022 | 0.01728 | -0.0493 | -69.5718
-15 | -1.1651 | 0.01653 | -0.0458 | -70.484
-14.5 | -1.1261 | 0.0159 | -0.0425 | -70.8239
-13.5 | -1.0438 | 0.0148 | -0.0364 | -70.527
-13 | -1.0014 | 0.01432 | -0.0335 | -69.9302
-12.5 | -0.9569 | 0.01361 | -0.031 | -70.3086
-12 | -0.9102 | 0.01308 | -0.0289 | -69.5872
-11.5 | -0.8617 | 0.01264 | -0.0271 | -68.1725
-11 | -0.8124 | 0.01222 | -0.0253 | -66.4812
-10.5 | -0.7624 | 0.01187 | -0.0237 | -64.2291
-10 | -0.7121 | 0.01141 | -0.0222 | -62.4102
-9.5 | -0.661 | 0.01099 | -0.0207 | -60.1456
-9 | -0.6099 | 0.01068 | -0.0193 | -57.1067
-8.5 | -0.5579 | 0.01041 | -0.018 | -53.5927
-8 | -0.5065 | 0.01007 | -0.0166 | -50.2979
-7.5 | -0.4544 | 0.00977 | -0.0153 | -46.5097
-7 | -0.4023 | 0.00955 | -0.014 | -42.1257
-6.5 | -0.3503 | 0.0093 | -0.0127 | -37.6667
-6 | -0.298 | 0.00907 | -0.0115 | -32.8556
-5.5 | -0.2456 | 0.00893 | -0.0103 | -27.5028
-5 | -0.1934 | 0.00869 | -0.009 | -22.2555
-4.5 | -0.1407 | 0.00855 | -0.0079 | -16.4561
-4 | -0.0885 | 0.0084 | -0.0066 | -10.5357
-3.5 | -0.035 | 0.00827 | -0.0057 | -4.2322
-3 | 0.0172 | 0.00816 | -0.0045 | 2.1078
-2.5 | 0.0705 | 0.00805 | -0.0035 | 8.7578
-2 | 0.1242 | 0.00798 | -0.0026 | 15.5639
-1.5 | 0.1768 | 0.00793 | -0.0016 | 22.2951
-1 | 0.2308 | 0.00784 | -0.0008 | 29.4388
-0.5 | 0.2844 | 0.0078 | 0 | 36.4615
0 | 0.3378 | 0.00779 | 0.0008 | 43.3633
0.5 | 0.3921 | 0.00775 | 0.0014 | 50.5935
1 | 0.4455 | 0.00777 | 0.0022 | 57.3359
1.5 | 0.499 | 0.00776 | 0.0029 | 64.3041
2 | 0.5526 | 0.00774 | 0.0035 | 71.3953
2.5 | 0.604 | 0.00774 | 0.0045 | 78.0362
3 | 0.6127 | 0.00617 | 0.014 | 99.3031
3.5 | 0.6573 | 0.00606 | 0.0166 | 108.4653
4 | 0.7077 | 0.0062 | 0.0179 | 114.1452
4.5 | 0.7606 | 0.0063 | 0.0186 | 120.7302
5 | 0.8131 | 0.00644 | 0.0193 | 126.2578
5.5 | 0.8641 | 0.00667 | 0.0202 | 129.5502
6 | 0.917 | 0.0068 | 0.0207 | 134.8529
6.5 | 0.9689 | 0.00702 | 0.0213 | 138.0199
7 | 1.019 | 0.00725 | 0.0222 | 140.5517
7.5 | 1.0738 | 0.00745 | 0.0221 | 144.1342
8 | 1.1262 | 0.00779 | 0.0222 | 144.57
8.5 | 1.182 | 0.00803 | 0.0217 | 147.198
9 | 1.246 | 0.00841 | 0.0192 | 148.157
9.5 | 1.3079 | 0.00881 | 0.017 | 148.4563
10 | 1.3613 | 0.00918 | 0.0166 | 148.2898
10.5 | 1.4233 | 0.00972 | 0.0141 | 146.43
11 | 1.4832 | 0.01018 | 0.0121 | 145.6974
11.5 | 1.5339 | 0.01085 | 0.0116 | 141.3733
12.5 | 1.6285 | 0.01225 | 0.0113 | 132.9388
13 | 1.6805 | 0.01304 | 0.0096 | 128.8727
13.5 | 1.7249 | 0.01437 | 0.0081 | 120.0348
14 | 1.7392 | 0.01643 | 0.0107 | 105.8551
14.5 | 1.741 | 0.01909 | 0.0145 | 91.1996
15 | 1.7365 | 0.02285 | 0.0174 | 75.9956
15.5 | 1.7332 | 0.0268 | 0.0195 | 64.6716
16 | 1.7137 | 0.03223 | 0.0216 | 53.171
16.5 | 1.7059 | 0.03694 | 0.0229 | 46.1803
17 | 1.6846 | 0.04331 | 0.0237 | 38.8963
17.5 | 1.6648 | 0.04983 | 0.0239 | 33.4096
18 | 1.6471 | 0.05644 | 0.0237 | 29.1832
18.5 | 1.6217 | 0.06401 | 0.0231 | 25.3351
19 | 1.6017 | 0.07128 | 0.0221 | 22.4705
19.5 | 1.577 | 0.07936 | 0.0207 | 19.8715

## 59. Re 3M Mach 0.10 (1)
BIGFOIL.COM POLAR EXPORT
Horten 17.00% thick 6.00% camber
Horten 17.00% thick 6.00% camber |  |  |  | Cl Max: | 1.999 | at alpha= | 19.5 | deg
JavaFoil+Calcfoil stall+Eppler ext transition |  |  |  | L/D Max: | 110.261 | at alpha= | 6.5 | deg
Re: | 3000000 |  |  | Cd Min: | 0.00706 | at alpha= | 3.5 | deg
Mach: | 0.1 |  |  | Cl=0 at alpha= | -2.4113 | deg
|  |  |  | @ Cl=0.1, Cd= | 0.0099167
|  |  |  | @ Cl=0.4, Cd= | 0.0098639
|  |  |  | @ Cl=0.6, Cd= | 0.0076257
alpha (deg) | Cl | Cd | Cm | Cl/Cd
-20 | -0.851 | 0.16135 | 0.006 | -5.276
-19.5 | -0.861 | 0.15412 | 0.006 | -5.59
-19 | -0.871 | 0.14691 | 0.006 | -5.925
-18.5 | -0.87 | 0.16276 | 0.005 | -5.346
-18 | -0.884 | 0.13377 | 0.006 | -6.61
-17.5 | -0.889 | 0.12714 | 0.006 | -6.991
-17 | -0.891 | 0.12084 | 0.006 | -7.378
-16.5 | -0.892 | 0.11457 | 0.007 | -7.788
-16 | -0.891 | 0.10863 | 0.007 | -8.202
-15.5 | -0.888 | 0.1028 | 0.007 | -8.634
-15 | -0.882 | 0.09731 | 0.007 | -9.062
-14.5 | -0.874 | 0.09209 | 0.007 | -9.487
-14 | -0.863 | 0.08681 | 0.007 | -9.944
-13.5 | -0.85 | 0.08184 | 0.007 | -10.388
-13 | -0.835 | 0.07697 | 0.008 | -10.843
-12.5 | -0.817 | 0.07235 | 0.008 | -11.288
-12 | -0.796 | 0.0677 | 0.008 | -11.76
-11.5 | -0.772 | 0.06327 | 0.008 | -12.208
-11 | -0.746 | 0.05891 | 0.008 | -12.67
-10.5 | -0.719 | 0.05446 | 0.008 | -13.194
-10 | -0.689 | 0.04998 | 0.008 | -13.788
-9.5 | -0.659 | 0.04483 | 0.009 | -14.702
-9 | -0.739 | 0.01197 | 0.012 | -61.707
-8.5 | -0.693 | 0.0116 | 0.012 | -59.784
-8 | -0.645 | 0.01071 | 0.012 | -60.242
-7.5 | -0.595 | 0.01049 | 0.012 | -56.668
-7 | -0.542 | 0.01082 | 0.012 | -50.116
-6.5 | -0.488 | 0.01063 | 0.012 | -45.904
-6 | -0.432 | 0.01037 | 0.012 | -41.631
-5.5 | -0.374 | 0.0108 | 0.012 | -34.659
-5 | -0.316 | 0.01021 | 0.012 | -30.955
-4.5 | -0.256 | 0.01003 | 0.012 | -25.565
-4 | -0.196 | 0.00987 | 0.012 | -19.882
-3.5 | -0.135 | 0.0098 | 0.011 | -13.791
-3 | -0.073 | 0.0102 | 0.011 | -7.2
-2.5 | -0.011 | 0.01003 | 0.011 | -1.121
-2 | 0.051 | 0.00994 | 0.011 | 5.164
-1.5 | 0.114 | 0.00991 | 0.011 | 11.52
-1 | 0.177 | 0.00985 | 0.011 | 18
-0.5 | 0.24 | 0.00993 | 0.01 | 24.161
0 | 0.303 | 0.00991 | 0.01 | 30.532
0.5 | 0.365 | 0.00983 | 0.01 | 37.134
1 | 0.427 | 0.00989 | 0.01 | 43.223
1.5 | 0.49 | 0.00951 | 0.009 | 51.482
2 | 0.551 | 0.00923 | 0.009 | 59.73
2.5 | 0.613 | 0.0072 | 0.009 | 85.121
3 | 0.674 | 0.00711 | 0.009 | 94.887
3.5 | 0.735 | 0.00706 | 0.008 | 104.125
4 | 0.796 | 0.00785 | 0.008 | 101.388
4.5 | 0.855 | 0.00812 | 0.008 | 105.361
5 | 0.914 | 0.00839 | 0.007 | 108.967
5.5 | 0.971 | 0.00893 | 0.007 | 108.748
6 | 1.027 | 0.00932 | 0.007 | 110.17
6.5 | 1.08 | 0.0098 | 0.006 | 110.261
7 | 1.132 | 0.01041 | 0.006 | 108.706
7.5 | 1.183 | 0.01115 | 0.005 | 106.11
8 | 1.233 | 0.01222 | 0.005 | 100.852
8.5 | 1.282 | 0.0134 | 0.005 | 95.669
9 | 1.332 | 0.0144 | 0.004 | 92.474
9.5 | 1.381 | 0.01549 | 0.004 | 89.126
10 | 1.429 | 0.01667 | 0.003 | 85.719
10.5 | 1.477 | 0.01798 | 0.003 | 82.129
11 | 1.524 | 0.0194 | 0.002 | 78.584
11.5 | 1.571 | 0.02095 | 0.002 | 74.978
12 | 1.617 | 0.0226 | 0.002 | 71.542
12.5 | 1.661 | 0.02445 | 0.001 | 67.928
13 | 1.705 | 0.02639 | 0.001 | 64.602
13.5 | 1.746 | 0.02853 | 0 | 61.221
14 | 1.785 | 0.03085 | 0 | 57.852
14.5 | 1.821 | 0.03333 | -0.001 | 54.634
15 | 1.853 | 0.03607 | -0.001 | 51.384
15.5 | 1.883 | 0.03908 | -0.001 | 48.19
16 | 1.91 | 0.04236 | -0.002 | 45.086
16.5 | 1.933 | 0.04596 | -0.002 | 42.062
17 | 1.953 | 0.05004 | -0.003 | 39.029
17.5 | 1.97 | 0.05468 | -0.003 | 36.021
18 | 1.982 | 0.0599 | -0.004 | 33.089
18.5 | 1.99 | 0.06549 | -0.004 | 30.391
19 | 1.996 | 0.0713 | -0.005 | 27.988
19.5 | 1.999 | 0.07686 | -0.005 | 26.004
20 | 1.999 | 0.08231 | -0.006 | 24.282

## 60. Re 3M Mach 0.10 (2)
BIGFOIL.COM POLAR EXPORT
Horten 17.00% thick 6.00% camber
Horten 17.00% thick 6.00% camber |  |  |  | Cl Max: | 1.737 | at alpha= | 14.5 | deg
XFOIL ncrit=9 |  |  |  | L/D Max: | 147.856 | at alpha= | 9.5 | deg
Re: | 3000000 |  |  | Cd Min: | 0.08276 | at alpha= | 19.5 | deg
Mach: | 0.1 |  |  | Cl=0 at alpha= | -3.1752 | deg
|  |  |  | @ Cl=0.1, Cd= | 0.0080287
|  |  |  | @ Cl=0.4, Cd= | 0.0077704
|  |  |  | @ Cl=0.6, Cd= | 0.0077867
alpha (deg) | Cl | Cd | Cm | Cl/Cd
-20 | -1.5 | 0.03533 | -0.0707 | -42.4568
-19.5 | -1.5027 | 0.03154 | -0.0667 | -47.6443
-19 | -1.4948 | 0.0287 | -0.0624 | -52.0836
-18.5 | -1.4775 | 0.02658 | -0.0581 | -55.5869
-18 | -1.4369 | 0.0246 | -0.0575 | -58.4106
-17.5 | -1.3164 | 0.02256 | -0.0719 | -58.3511
-17 | -1.2928 | 0.02143 | -0.0669 | -60.3266
-15.5 | -1.2079 | 0.01806 | -0.0527 | -66.8826
-15 | -1.1723 | 0.01714 | -0.0488 | -68.3956
-14.5 | -1.1337 | 0.0164 | -0.0452 | -69.128
-14 | -1.094 | 0.01573 | -0.0417 | -69.5486
-13.5 | -1.0518 | 0.01515 | -0.0386 | -69.4257
-13 | -1.0092 | 0.01461 | -0.0355 | -69.076
-12.5 | -0.9645 | 0.01405 | -0.0327 | -68.6477
-12 | -0.9172 | 0.01335 | -0.0305 | -68.7041
-11.5 | -0.8683 | 0.01285 | -0.0286 | -67.572
-11 | -0.8184 | 0.01239 | -0.0267 | -66.0533
-10.5 | -0.7678 | 0.01201 | -0.025 | -63.9301
-10 | -0.7167 | 0.01163 | -0.0233 | -61.6251
-9.5 | -0.6652 | 0.01112 | -0.0218 | -59.8201
-9 | -0.6134 | 0.01078 | -0.0203 | -56.9017
-8.5 | -0.561 | 0.01048 | -0.0189 | -53.5305
-8 | -0.5089 | 0.01018 | -0.0175 | -49.9902
-7.5 | -0.4563 | 0.00983 | -0.0162 | -46.4191
-7 | -0.4038 | 0.0096 | -0.0148 | -42.0625
-6.5 | -0.3511 | 0.00937 | -0.0135 | -37.4707
-6 | -0.2987 | 0.00911 | -0.0121 | -32.7881
-5.5 | -0.246 | 0.00896 | -0.0108 | -27.4554
-5 | -0.1932 | 0.00872 | -0.0096 | -22.156
-4.5 | -0.1403 | 0.00858 | -0.0083 | -16.352
-4 | -0.0877 | 0.00842 | -0.0071 | -10.4157
-3.5 | -0.0341 | 0.00829 | -0.006 | -4.1134
-3 | 0.0184 | 0.00819 | -0.0048 | 2.2466
-2.5 | 0.0722 | 0.00807 | -0.0038 | 8.9467
-2 | 0.126 | 0.00799 | -0.0028 | 15.7697
-1.5 | 0.179 | 0.00794 | -0.0018 | 22.5441
-1 | 0.2333 | 0.00786 | -0.001 | 29.6819
-0.5 | 0.287 | 0.00783 | -0.0001 | 36.6539
0 | 0.3409 | 0.00781 | 0.0007 | 43.6492
0.5 | 0.3954 | 0.00777 | 0.0014 | 50.888
1.5 | 0.503 | 0.00778 | 0.0029 | 64.653
2 | 0.5568 | 0.00777 | 0.0035 | 71.6602
2.5 | 0.6085 | 0.00779 | 0.0046 | 78.113
3 | 0.6176 | 0.0062 | 0.0141 | 99.6129
3.5 | 0.6618 | 0.0061 | 0.0169 | 108.4918
4 | 0.7121 | 0.00624 | 0.0182 | 114.1186
4.5 | 0.7656 | 0.00633 | 0.0189 | 120.9479
5 | 0.818 | 0.00649 | 0.0197 | 126.0401
5.5 | 0.8697 | 0.00671 | 0.0206 | 129.6125
6 | 0.9227 | 0.00684 | 0.0212 | 134.8977
6.5 | 0.9743 | 0.00708 | 0.022 | 137.613
7 | 1.0252 | 0.0073 | 0.0229 | 140.4384
7.5 | 1.0801 | 0.00752 | 0.0228 | 143.6303
8 | 1.1321 | 0.00788 | 0.0231 | 143.6675
8.5 | 1.1899 | 0.00811 | 0.0223 | 146.7201
9 | 1.2542 | 0.00854 | 0.0198 | 146.8618
9.5 | 1.3174 | 0.00891 | 0.0176 | 147.8563
10 | 1.3709 | 0.00933 | 0.0173 | 146.9346
10.5 | 1.4336 | 0.00985 | 0.0148 | 145.5431
11 | 1.4919 | 0.01037 | 0.0133 | 143.8669
11.5 | 1.5426 | 0.01103 | 0.0129 | 139.8549
12 | 1.5868 | 0.01163 | 0.0138 | 136.4402
12.5 | 1.6385 | 0.01255 | 0.0123 | 130.5578
13 | 1.6887 | 0.01355 | 0.0107 | 124.6273
13.5 | 1.733 | 0.01506 | 0.009 | 115.073
14 | 1.735 | 0.0176 | 0.013 | 98.5795
14.5 | 1.737 | 0.02058 | 0.0163 | 84.4023
15 | 1.7291 | 0.02474 | 0.0191 | 69.8909
15.5 | 1.7233 | 0.02896 | 0.0212 | 59.5062
16 | 1.701 | 0.03469 | 0.0232 | 49.0343
16.5 | 1.6919 | 0.03972 | 0.0243 | 42.5957
17 | 1.6693 | 0.04635 | 0.0249 | 36.0151
17.5 | 1.6511 | 0.05279 | 0.025 | 31.2768
18 | 1.6336 | 0.05946 | 0.0247 | 27.4739
18.5 | 1.6038 | 0.06765 | 0.0238 | 23.7073
19 | 1.5825 | 0.07517 | 0.0227 | 21.0523
19.5 | 1.5625 | 0.08276 | 0.0212 | 18.8799

## 61. Re 3M Mach 0.25 (1)
BIGFOIL.COM POLAR EXPORT
Horten 17.00% thick 6.00% camber
Horten 17.00% thick 6.00% camber |  |  |  | Cl Max: | 1.941 | at alpha= | 17.5 | deg
JavaFoil+Calcfoil stall+Eppler ext transition |  |  |  | L/D Max: | 106.612 | at alpha= | 5.5 | deg
Re: | 3000000 |  |  | Cd Min: | 0.00687 | at alpha= | 2.5 | deg
Mach: | 0.25 |  |  | Cl=0 at alpha= | -2.4077 | deg
|  |  |  | @ Cl=0.1, Cd= | 0.010163
|  |  |  | @ Cl=0.4, Cd= | 0.0097844
|  |  |  | @ Cl=0.6, Cd= | 0.0079563
alpha (deg) | Cl | Cd | Cm | Cl/Cd
-18.5 | -0.567 | 0.1662 | 0.006 | -3.415
-18 | -0.603 | 0.15566 | 0.006 | -3.872
-17.5 | -0.635 | 0.14608 | 0.006 | -4.346
-17 | -0.664 | 0.13753 | 0.006 | -4.829
-16.5 | -0.69 | 0.12941 | 0.006 | -5.332
-16 | -0.713 | 0.12198 | 0.006 | -5.842
-15.5 | -0.732 | 0.11485 | 0.007 | -6.37
-15 | -0.747 | 0.10756 | 0.007 | -6.944
-14.5 | -0.758 | 0.10074 | 0.007 | -7.527
-14 | -0.765 | 0.09479 | 0.007 | -8.075
-13.5 | -0.768 | 0.08903 | 0.007 | -8.631
-13 | -0.767 | 0.08364 | 0.007 | -9.175
-12.5 | -0.762 | 0.07839 | 0.007 | -9.723
-12 | -0.753 | 0.07334 | 0.008 | -10.264
-11.5 | -0.738 | 0.06856 | 0.008 | -10.766
-11 | -0.72 | 0.06392 | 0.008 | -11.265
-10.5 | -0.698 | 0.05951 | 0.008 | -11.733
-10 | -0.674 | 0.05517 | 0.008 | -12.21
-9.5 | -0.646 | 0.05098 | 0.008 | -12.667
-9 | -0.616 | 0.04668 | 0.009 | -13.189
-8.5 | -0.584 | 0.04162 | 0.009 | -14.039
-8 | -0.65 | 0.01173 | 0.013 | -55.402
-7.5 | -0.601 | 0.01032 | 0.012 | -58.291
-7 | -0.55 | 0.01057 | 0.012 | -52.033
-6.5 | -0.496 | 0.00994 | 0.012 | -49.9
-6 | -0.44 | 0.01029 | 0.012 | -42.75
-5.5 | -0.382 | 0.01006 | 0.012 | -37.98
-5 | -0.323 | 0.00988 | 0.012 | -32.71
-4.5 | -0.263 | 0.01026 | 0.012 | -25.59
-4 | -0.201 | 0.01007 | 0.012 | -19.959
-3.5 | -0.138 | 0.00993 | 0.012 | -13.949
-3 | -0.075 | 0.00985 | 0.012 | -7.643
-2.5 | -0.012 | 0.01025 | 0.011 | -1.126
-2 | 0.053 | 0.01017 | 0.011 | 5.181
-1.5 | 0.117 | 0.01016 | 0.011 | 11.539
-1 | 0.182 | 0.00966 | 0.011 | 18.847
-0.5 | 0.246 | 0.00961 | 0.011 | 25.638
0 | 0.311 | 0.00963 | 0.01 | 32.252
0.5 | 0.375 | 0.0098 | 0.01 | 38.247
1 | 0.439 | 0.00976 | 0.01 | 44.959
1.5 | 0.502 | 0.00948 | 0.01 | 52.97
2 | 0.566 | 0.00923 | 0.009 | 61.274
2.5 | 0.629 | 0.00687 | 0.009 | 91.469
3 | 0.691 | 0.00766 | 0.009 | 90.208
3.5 | 0.753 | 0.0079 | 0.008 | 95.35
4 | 0.815 | 0.00818 | 0.008 | 99.609
4.5 | 0.875 | 0.00849 | 0.008 | 102.981
5 | 0.933 | 0.00884 | 0.007 | 105.554
5.5 | 0.989 | 0.00928 | 0.007 | 106.612
6 | 1.044 | 0.01002 | 0.007 | 104.209
6.5 | 1.097 | 0.01072 | 0.006 | 102.314
7 | 1.149 | 0.01151 | 0.006 | 99.829
7.5 | 1.2 | 0.01242 | 0.005 | 96.642
8 | 1.252 | 0.01363 | 0.005 | 91.818
8.5 | 1.303 | 0.01495 | 0.005 | 87.14
9 | 1.353 | 0.01608 | 0.004 | 84.112
9.5 | 1.403 | 0.01726 | 0.004 | 81.285
10 | 1.452 | 0.01863 | 0.003 | 77.933
10.5 | 1.5 | 0.02008 | 0.003 | 74.715
11 | 1.548 | 0.0217 | 0.003 | 71.355
11.5 | 1.595 | 0.02341 | 0.002 | 68.135
12 | 1.64 | 0.02531 | 0.002 | 64.803
12.5 | 1.685 | 0.02734 | 0.001 | 61.622
13 | 1.727 | 0.02964 | 0.001 | 58.275
13.5 | 1.768 | 0.03204 | 0 | 55.186
14 | 1.804 | 0.0347 | 0 | 51.999
14.5 | 1.837 | 0.03764 | -0.001 | 48.804
15 | 1.865 | 0.04083 | -0.001 | 45.686
15.5 | 1.89 | 0.04439 | -0.002 | 42.571
16 | 1.91 | 0.04833 | -0.002 | 39.529
16.5 | 1.925 | 0.05282 | -0.002 | 36.449
17 | 1.936 | 0.05803 | -0.003 | 33.351
17.5 | 1.941 | 0.06401 | -0.003 | 30.32
18 | 1.94 | 0.07078 | -0.004 | 27.41
18.5 | 1.934 | 0.07742 | -0.004 | 24.976
19 | 1.923 | 0.08402 | -0.005 | 22.888
19.5 | 1.908 | 0.09034 | -0.005 | 21.115
20 | 1.887 | 0.09681 | -0.006 | 19.494

## 62. Re 3M Mach 0.25 (2)
BIGFOIL.COM POLAR EXPORT
Horten 17.00% thick 6.00% camber
Horten 17.00% thick 6.00% camber |  |  |  | Cl Max: | 1.7155 | at alpha= | 13 | deg
XFOIL ncrit=9 |  |  |  | L/D Max: | 142.484 | at alpha= | 9 | deg
Re: | 3000000 |  |  | Cd Min: | 0.19254 | at alpha= | -20 | deg
Mach: | 0.25 |  |  | Cl=0 at alpha= | -3.2427 | deg
|  |  |  | @ Cl=0.1, Cd= | 0.0081667
|  |  |  | @ Cl=0.4, Cd= | 0.00791
|  |  |  | @ Cl=0.6, Cd= | 0.0079588
alpha (deg) | Cl | Cd | Cm | Cl/Cd
-20 | -0.4103 | 0.19254 | -0.0077 | -2.131
-19.5 | -0.3936 | 0.18683 | -0.0108 | -2.1067
-18.5 | -0.3564 | 0.17639 | -0.0167 | -2.0205
-18 | -0.3437 | 0.16938 | -0.02 | -2.0292
-17 | -0.5521 | 0.10964 | -0.051 | -5.0356
-16.5 | -0.6438 | 0.0887 | -0.0648 | -7.2582
-16 | -1.0603 | 0.04146 | -0.0884 | -25.574
-15.5 | -1.1575 | 0.02879 | -0.0785 | -40.2049
-15 | -1.1547 | 0.02494 | -0.0716 | -46.2991
-14.5 | -1.1356 | 0.02268 | -0.0651 | -50.0705
-14 | -1.1187 | 0.0202 | -0.058 | -55.3812
-13 | -1.048 | 0.01742 | -0.0476 | -60.1607
-12.5 | -1.003 | 0.01641 | -0.0438 | -61.1213
-12 | -0.9546 | 0.01549 | -0.0405 | -61.6269
-11.5 | -0.904 | 0.01477 | -0.0374 | -61.2051
-11 | -0.853 | 0.01377 | -0.0347 | -61.9463
-10 | -0.745 | 0.0125 | -0.0301 | -59.6
-9.5 | -0.6903 | 0.01202 | -0.028 | -57.4293
-9 | -0.6347 | 0.01148 | -0.0261 | -55.2875
-8.5 | -0.5791 | 0.011 | -0.0243 | -52.6455
-8 | -0.5233 | 0.01064 | -0.0225 | -49.1823
-7.5 | -0.4675 | 0.01032 | -0.0208 | -45.3004
-7 | -0.4124 | 0.00992 | -0.0191 | -41.5726
-6.5 | -0.3567 | 0.00963 | -0.0175 | -37.0405
-6 | -0.3018 | 0.00939 | -0.0159 | -32.1406
-5.5 | -0.2469 | 0.00912 | -0.0142 | -27.0724
-5 | -0.1917 | 0.00894 | -0.0127 | -21.443
-4.5 | -0.1378 | 0.00874 | -0.011 | -15.7666
-4 | -0.0822 | 0.00858 | -0.0097 | -9.5804
-3.5 | -0.0282 | 0.00842 | -0.0081 | -3.3492
-3 | 0.0266 | 0.0083 | -0.0067 | 3.2048
-2.5 | 0.0819 | 0.00819 | -0.0054 | 10
-2 | 0.1363 | 0.00812 | -0.004 | 16.7857
-1.5 | 0.1918 | 0.00802 | -0.0029 | 23.9152
-1 | 0.2472 | 0.00797 | -0.0018 | 31.0163
-0.5 | 0.3023 | 0.00796 | -0.0007 | 37.9774
0 | 0.3583 | 0.00791 | 0.0002 | 45.2971
0.5 | 0.4136 | 0.00791 | 0.0012 | 52.2882
1 | 0.4692 | 0.00792 | 0.0021 | 59.2424
1.5 | 0.5252 | 0.00792 | 0.0029 | 66.3131
2 | 0.5796 | 0.00797 | 0.004 | 72.7227
2.5 | 0.6344 | 0.00794 | 0.0049 | 79.8992
3 | 0.646 | 0.00648 | 0.0143 | 99.6914
3.5 | 0.6863 | 0.00636 | 0.0183 | 107.9088
4 | 0.7382 | 0.0064 | 0.0199 | 115.3438
4.5 | 0.7921 | 0.00655 | 0.0211 | 120.9313
5 | 0.8449 | 0.00677 | 0.0224 | 124.8006
5.5 | 0.8993 | 0.00693 | 0.0233 | 129.7691
6 | 0.9518 | 0.00716 | 0.0246 | 132.933
6.5 | 1.0051 | 0.0074 | 0.0257 | 135.8243
7 | 1.0565 | 0.00763 | 0.0271 | 138.4666
7.5 | 1.1123 | 0.008 | 0.0273 | 139.0375
8 | 1.1666 | 0.00825 | 0.0281 | 141.4061
9 | 1.3023 | 0.00914 | 0.0233 | 142.4836
9.5 | 1.3637 | 0.00964 | 0.0221 | 141.4627
10 | 1.4208 | 0.01024 | 0.0217 | 138.75
10.5 | 1.4809 | 0.01084 | 0.0205 | 136.6144
11 | 1.5329 | 0.01171 | 0.0203 | 130.9052
11.5 | 1.5803 | 0.01256 | 0.0208 | 125.8201
12 | 1.6306 | 0.01407 | 0.0191 | 115.892
12.5 | 1.682 | 0.01573 | 0.0167 | 106.9294
13 | 1.7155 | 0.01868 | 0.0149 | 91.8362
13.5 | 1.7117 | 0.02199 | 0.0192 | 77.8399
14 | 1.6958 | 0.02663 | 0.0228 | 63.6801
14.5 | 1.6865 | 0.03112 | 0.0255 | 54.1934
15 | 1.6611 | 0.03703 | 0.0279 | 44.8582
15.5 | 1.6513 | 0.04219 | 0.0292 | 39.1396
16 | 1.6257 | 0.04906 | 0.03 | 33.137
16.5 | 1.6082 | 0.05548 | 0.0303 | 28.987
17 | 1.5889 | 0.06235 | 0.0301 | 25.4836
17.5 | 1.5592 | 0.0705 | 0.0292 | 22.1163
18 | 1.5482 | 0.07703 | 0.0283 | 20.0987

## 63. Re 3M Mach 0.50 (1)
BIGFOIL.COM POLAR EXPORT
Horten 17.00% thick 6.00% camber
Horten 17.00% thick 6.00% camber |  |  |  | Cl Max: | 1.727 | at alpha= | 13.5 | deg
JavaFoil+Calcfoil stall+Eppler ext transition |  |  |  | L/D Max: | 83.197 | at alpha= | 3.5 | deg
Re: | 3000000 |  |  | Cd Min: | 0.00897 | at alpha= | 0 | deg
Mach: | 0.5 |  |  | Cl=0 at alpha= | -2.4097 | deg
|  |  |  | @ Cl=0.1, Cd= | 0.0096041
|  |  |  | @ Cl=0.4, Cd= | 0.0097756
|  |  |  | @ Cl=0.6, Cd= | 0.01035
alpha (deg) | Cl | Cd | Cm | Cl/Cd
-20 | -0.981 | 0.17077 | 0.007 | -5.743
-19.5 | -0.954 | 0.16395 | 0.007 | -5.819
-19 | -0.927 | 0.16127 | 0.007 | -5.749
-18.5 | -0.899 | 0.15528 | 0.007 | -5.789
-18 | -0.872 | 0.15116 | 0.007 | -5.768
-17.5 | -0.845 | 0.14691 | 0.007 | -5.751
-17 | -0.818 | 0.14171 | 0.007 | -5.771
-16.5 | -0.789 | 0.13772 | 0.007 | -5.731
-16 | -0.762 | 0.13346 | 0.007 | -5.71
-15.5 | -0.735 | 0.12957 | 0.007 | -5.671
-15 | -0.706 | 0.11631 | 0.007 | -6.074
-14.5 | -0.679 | 0.10504 | 0.007 | -6.464
-14 | -0.652 | 0.09641 | 0.007 | -6.758
-13.5 | -0.623 | 0.10322 | 0.007 | -6.035
-13 | -0.596 | 0.09187 | 0.007 | -6.482
-12.5 | -0.568 | 0.08443 | 0.007 | -6.727
-12 | -0.539 | 0.08938 | 0.007 | -6.036
-11.5 | -0.512 | 0.0792 | 0.007 | -6.463
-11 | -0.483 | 0.08562 | 0.007 | -5.647
-10.5 | -0.456 | 0.07424 | 0.007 | -6.139
-10 | -0.427 | 0.07896 | 0.007 | -5.411
-9.5 | -0.4 | 0.06777 | 0.007 | -5.895
-9 | -0.371 | 0.06776 | 0.007 | -5.479
-8.5 | -0.344 | 0.06026 | 0.007 | -5.707
-8 | -0.316 | 0.05845 | 0.007 | -5.402
-7.5 | -0.352 | 0.05687 | 0.007 | -6.197
-7 | -0.418 | 0.04769 | 0.008 | -8.773
-6.5 | -0.405 | 0.04252 | 0.008 | -9.534
-6 | -0.375 | 0.03812 | 0.009 | -9.839
-5.5 | -0.338 | 0.03275 | 0.01 | -10.318
-5 | -0.347 | 0.00995 | 0.013 | -34.838
-4.5 | -0.285 | 0.00988 | 0.013 | -28.865
-4 | -0.22 | 0.00966 | 0.013 | -22.776
-3.5 | -0.152 | 0.01001 | 0.013 | -15.235
-3 | -0.083 | 0.00983 | 0.013 | -8.467
-2.5 | -0.013 | 0.00944 | 0.013 | -1.355
-2 | 0.059 | 0.00935 | 0.013 | 6.256
-1.5 | 0.13 | 0.00979 | 0.012 | 13.32
-1 | 0.203 | 0.00945 | 0.012 | 21.457
-0.5 | 0.275 | 0.00918 | 0.012 | 29.905
0 | 0.345 | 0.00897 | 0.012 | 38.51
0.5 | 0.416 | 0.01001 | 0.011 | 41.564
1 | 0.486 | 0.01013 | 0.011 | 48.012
1.5 | 0.556 | 0.01024 | 0.011 | 54.269
2 | 0.624 | 0.01041 | 0.01 | 59.916
2.5 | 0.69 | 0.01064 | 0.01 | 64.831
3 | 0.753 | 0.00912 | 0.01 | 82.599
3.5 | 0.815 | 0.00979 | 0.009 | 83.197
4 | 0.875 | 0.01056 | 0.009 | 82.906
4.5 | 0.935 | 0.01147 | 0.008 | 81.557
5 | 0.995 | 0.01259 | 0.008 | 79.015
5.5 | 1.053 | 0.01363 | 0.008 | 77.25
6 | 1.111 | 0.01479 | 0.007 | 75.159
6.5 | 1.168 | 0.01602 | 0.007 | 72.931
7 | 1.224 | 0.01742 | 0.006 | 70.29
7.5 | 1.279 | 0.01891 | 0.006 | 67.646
8 | 1.333 | 0.02076 | 0.005 | 64.205
8.5 | 1.385 | 0.02257 | 0.005 | 61.383
9 | 1.436 | 0.02498 | 0.005 | 57.462
9.5 | 1.484 | 0.02715 | 0.004 | 54.668
10 | 1.531 | 0.02957 | 0.004 | 51.762
10.5 | 1.574 | 0.03232 | 0.003 | 48.708
11 | 1.615 | 0.03542 | 0.003 | 45.6
11.5 | 1.652 | 0.03901 | 0.002 | 42.335
12 | 1.684 | 0.04302 | 0.002 | 39.139
12.5 | 1.709 | 0.0477 | 0.001 | 35.833
13 | 1.726 | 0.05329 | 0.001 | 32.382
13.5 | 1.727 | 0.06011 | 0 | 28.733
14 | 1.696 | 0.06915 | 0 | 24.528
14.5 | 1.606 | 0.0829 | -0.001 | 19.372
15 | 1.058 | 0.12742 | -0.001 | 8.302
15.5 | 1.087 | 0.12532 | -0.002 | 8.674
16 | 1.114 | 0.12671 | -0.002 | 8.794
16.5 | 1.14 | 0.12981 | -0.002 | 8.782
17 | 1.111 | 0.14773 | -0.002 | 7.521
17.5 | 1.147 | 0.15517 | -0.003 | 7.389
18 | 1.175 | 0.15851 | -0.003 | 7.411
18.5 | 1.204 | 0.16205 | -0.004 | 7.428

## 64. Re 3M Mach 0.50 (2)
BIGFOIL.COM POLAR EXPORT
Horten 17.00% thick 6.00% camber
Horten 17.00% thick 6.00% camber |  |  |  | Cl Max: | 1.4663 | at alpha= | 11 | deg
XFOIL ncrit=9 |  |  |  | L/D Max: | 117.482 | at alpha= | 5.5 | deg
Re: | 3000000 |  |  | Cd Min: | 0.10392 | at alpha= | 16 | deg
Mach: | 0.5 |  |  | Cl=0 at alpha= | -3.5792 | deg
|  |  |  | @ Cl=0.1, Cd= | 0.0088266
|  |  |  | @ Cl=0.4, Cd= | 0.0085165
|  |  |  | @ Cl=0.6, Cd= | 0.008643
alpha (deg) | Cl | Cd | Cm | Cl/Cd
-12 | -0.139 | 0.10249 | -0.0557 | -1.3562
-11.5 | -0.1594 | 0.09094 | -0.0615 | -1.7528
-11 | -0.1554 | 0.0838 | -0.0648 | -1.8544
-10.5 | -0.1509 | 0.07708 | -0.0679 | -1.9577
-10 | -0.2095 | 0.0635 | -0.0762 | -3.2992
-9.5 | -0.269 | 0.05284 | -0.0824 | -5.0908
-9 | -0.3078 | 0.04703 | -0.0784 | -6.5448
-8.5 | -0.356 | 0.04219 | -0.0679 | -8.438
-8 | -0.3855 | 0.03638 | -0.0589 | -10.5965
-7.5 | -0.4464 | 0.02655 | -0.0463 | -16.8136
-7 | -0.4705 | 0.01525 | -0.0374 | -30.8525
-6.5 | -0.4029 | 0.01258 | -0.0347 | -32.027
-6 | -0.3283 | 0.0113 | -0.0327 | -29.0531
-5.5 | -0.255 | 0.01054 | -0.0305 | -24.1935
-5 | -0.1849 | 0.01003 | -0.0281 | -18.4347
-4.5 | -0.1176 | 0.00961 | -0.0256 | -12.2373
-4 | -0.0526 | 0.00933 | -0.0228 | -5.6377
-3.5 | 0.0099 | 0.00908 | -0.0198 | 1.0903
-3 | 0.0721 | 0.00889 | -0.017 | 8.1102
-2.5 | 0.1337 | 0.00875 | -0.0142 | 15.28
-2 | 0.1939 | 0.00867 | -0.0113 | 22.3645
-1.5 | 0.2557 | 0.00856 | -0.0089 | 29.8715
-1 | 0.3167 | 0.00853 | -0.0064 | 37.1278
-0.5 | 0.3782 | 0.00852 | -0.0041 | 44.3897
0 | 0.4404 | 0.00851 | -0.0021 | 51.7509
0.5 | 0.5011 | 0.00858 | 0.0002 | 58.4033
1 | 0.5637 | 0.00859 | 0.0021 | 65.6228
1.5 | 0.6253 | 0.00868 | 0.0042 | 72.0392
2 | 0.6862 | 0.00879 | 0.0063 | 78.066
2.5 | 0.748 | 0.00886 | 0.0083 | 84.4244
3 | 0.8052 | 0.00899 | 0.0111 | 89.5662
3.5 | 0.799 | 0.00752 | 0.0257 | 106.25
4 | 0.8443 | 0.00753 | 0.0311 | 112.1248
4.5 | 0.8947 | 0.00784 | 0.0353 | 114.1199
5 | 0.9471 | 0.00811 | 0.0392 | 116.7818
5.5 | 0.9892 | 0.00842 | 0.045 | 117.4822
6 | 1.024 | 0.00898 | 0.0516 | 114.0312
6.5 | 1.0838 | 0.00952 | 0.0535 | 113.8445
7 | 1.1671 | 0.01052 | 0.05 | 110.9411
7.5 | 1.2528 | 0.01171 | 0.0456 | 106.9855
8 | 1.3163 | 0.01383 | 0.043 | 95.1772
8.5 | 1.369 | 0.01677 | 0.0407 | 81.6339
9 | 1.4119 | 0.02036 | 0.0387 | 69.3468
9.5 | 1.4251 | 0.02521 | 0.0386 | 56.5292
10 | 1.4514 | 0.02972 | 0.0369 | 48.8358
10.5 | 1.4493 | 0.03609 | 0.0352 | 40.1579
11 | 1.4663 | 0.04113 | 0.0338 | 35.6504
11.5 | 1.4434 | 0.04708 | 0.0363 | 30.6585
12 | 1.4326 | 0.05225 | 0.0388 | 27.4182
12.5 | 1.4172 | 0.05811 | 0.0406 | 24.3882
13 | 1.4033 | 0.06418 | 0.0417 | 21.8651
13.5 | 1.3943 | 0.07015 | 0.0423 | 19.876
14 | 1.3816 | 0.07664 | 0.0424 | 18.0271
14.5 | 1.3723 | 0.08305 | 0.0422 | 16.5238
15 | 1.3603 | 0.08994 | 0.0415 | 15.1245
15.5 | 1.3493 | 0.09697 | 0.0404 | 13.9146
16 | 1.3419 | 0.10392 | 0.039 | 12.9128

## 65. Re 4M Mach 0.00 (1)
BIGFOIL.COM POLAR EXPORT
Horten 17.00% thick 6.00% camber
Horten 17.00% thick 6.00% camber |  |  |  | Cl Max: | 2.015 | at alpha= | 20 | deg
JavaFoil+Calcfoil stall+Eppler ext transition |  |  |  | L/D Max: | 116.895 | at alpha= | 6.5 | deg
Re: | 4000000 |  |  | Cd Min: | 0.00688 | at alpha= | 2.5 | deg
Mach: | 0 |  |  | Cl=0 at alpha= | -2.4113 | deg
|  |  |  | @ Cl=0.1, Cd= | 0.0094189
|  |  |  | @ Cl=0.4, Cd= | 0.0093979
|  |  |  | @ Cl=0.6, Cd= | 0.0072439
alpha (deg) | Cl | Cd | Cm | Cl/Cd
-20 | -0.896 | 0.15454 | 0.006 | -5.799
-19.5 | -0.903 | 0.14806 | 0.006 | -6.102
-19 | -0.909 | 0.14149 | 0.006 | -6.428
-18.5 | -0.914 | 0.13459 | 0.006 | -6.793
-18 | -0.917 | 0.12822 | 0.006 | -7.155
-17.5 | -0.919 | 0.12181 | 0.006 | -7.546
-17 | -0.919 | 0.11575 | 0.007 | -7.94
-16.5 | -0.917 | 0.10994 | 0.007 | -8.342
-16 | -0.913 | 0.10425 | 0.007 | -8.761
-15.5 | -0.907 | 0.0987 | 0.007 | -9.194
-15 | -0.899 | 0.09336 | 0.007 | -9.634
-14.5 | -0.889 | 0.08821 | 0.007 | -10.081
-14 | -0.877 | 0.08323 | 0.007 | -10.533
-13.5 | -0.862 | 0.07826 | 0.008 | -11.014
-13 | -0.845 | 0.07358 | 0.008 | -11.482
-12.5 | -0.826 | 0.06892 | 0.008 | -11.979
-12 | -0.804 | 0.06431 | 0.008 | -12.502
-11.5 | -0.78 | 0.05963 | 0.008 | -13.078
-11 | -0.754 | 0.0551 | 0.008 | -13.675
-10.5 | -0.727 | 0.04975 | 0.009 | -14.612
-10 | -0.822 | 0.01222 | 0.012 | -67.27
-9.5 | -0.783 | 0.01161 | 0.012 | -67.411
-9 | -0.739 | 0.01009 | 0.012 | -73.272
-8.5 | -0.693 | 0.01041 | 0.012 | -66.547
-8 | -0.644 | 0.01016 | 0.012 | -63.39
-7.5 | -0.593 | 0.01046 | 0.012 | -56.721
-7 | -0.541 | 0.01023 | 0.012 | -52.841
-6.5 | -0.486 | 0.01006 | 0.012 | -48.315
-6 | -0.43 | 0.01043 | 0.012 | -41.27
-5.5 | -0.373 | 0.01024 | 0.012 | -36.425
-5 | -0.315 | 0.01011 | 0.012 | -31.13
-4.5 | -0.255 | 0.00994 | 0.012 | -25.689
-4 | -0.195 | 0.01035 | 0.011 | -18.874
-3.5 | -0.134 | 0.01024 | 0.011 | -13.129
-3 | -0.073 | 0.00969 | 0.011 | -7.544
-2.5 | -0.011 | 0.0096 | 0.011 | -1.165
-2 | 0.051 | 0.00952 | 0.011 | 5.362
-1.5 | 0.114 | 0.00939 | 0.011 | 12.097
-1 | 0.176 | 0.00985 | 0.01 | 17.904
-0.5 | 0.239 | 0.00991 | 0.01 | 24.113
0 | 0.301 | 0.0098 | 0.01 | 30.721
0.5 | 0.363 | 0.00938 | 0.01 | 38.725
1 | 0.425 | 0.00941 | 0.01 | 45.188
1.5 | 0.487 | 0.00945 | 0.009 | 51.559
2 | 0.549 | 0.0091 | 0.009 | 60.309
2.5 | 0.61 | 0.00688 | 0.009 | 88.735
3 | 0.672 | 0.00707 | 0.009 | 94.968
3.5 | 0.732 | 0.00701 | 0.008 | 104.484
4 | 0.793 | 0.00753 | 0.008 | 105.326
4.5 | 0.852 | 0.00777 | 0.008 | 109.757
5 | 0.911 | 0.00824 | 0.007 | 110.646
5.5 | 0.969 | 0.00851 | 0.007 | 113.895
6 | 1.026 | 0.00886 | 0.007 | 115.776
6.5 | 1.08 | 0.00924 | 0.006 | 116.895
7 | 1.133 | 0.00977 | 0.006 | 115.915
7.5 | 1.184 | 0.01042 | 0.005 | 113.565
8 | 1.234 | 0.01135 | 0.005 | 108.657
8.5 | 1.283 | 0.01252 | 0.005 | 102.451
9 | 1.332 | 0.01343 | 0.004 | 99.199
9.5 | 1.38 | 0.01449 | 0.004 | 95.222
10 | 1.428 | 0.01563 | 0.003 | 91.409
10.5 | 1.476 | 0.01689 | 0.003 | 87.382
11 | 1.523 | 0.01826 | 0.002 | 83.404
11.5 | 1.569 | 0.01976 | 0.002 | 79.41
12 | 1.615 | 0.02137 | 0.002 | 75.571
12.5 | 1.66 | 0.02316 | 0.001 | 71.67
13 | 1.703 | 0.02503 | 0.001 | 68.025
13.5 | 1.745 | 0.02715 | 0 | 64.267
14 | 1.783 | 0.0294 | 0 | 60.659
14.5 | 1.819 | 0.03185 | -0.001 | 57.112
15 | 1.852 | 0.03454 | -0.001 | 53.638
15.5 | 1.883 | 0.03749 | -0.001 | 50.221
16 | 1.91 | 0.04076 | -0.002 | 46.862
16.5 | 1.934 | 0.04439 | -0.002 | 43.578
17 | 1.955 | 0.04849 | -0.003 | 40.314
17.5 | 1.973 | 0.0531 | -0.003 | 37.152
18 | 1.987 | 0.05801 | -0.004 | 34.249
18.5 | 1.997 | 0.06323 | -0.004 | 31.589
19 | 2.006 | 0.06816 | -0.005 | 29.427
19.5 | 2.011 | 0.07314 | -0.005 | 27.5
20 | 2.015 | 0.07792 | -0.006 | 25.854

## 66. Re 4M Mach 0.00 (2)
BIGFOIL.COM POLAR EXPORT
Horten 17.00% thick 6.00% camber
Horten 17.00% thick 6.00% camber |  |  |  | Cl Max: | 1.7686 | at alpha= | 14.5 | deg
XFOIL ncrit=9 |  |  |  | L/D Max: | 158.88 | at alpha= | 10 | deg
Re: | 4000000 |  |  | Cd Min: | 0.0769 | at alpha= | 19.5 | deg
Mach: | 0 |  |  | Cl=0 at alpha= | -3.1241 | deg
|  |  |  | @ Cl=0.1, Cd= | 0.0075803
|  |  |  | @ Cl=0.4, Cd= | 0.007383
|  |  |  | @ Cl=0.6, Cd= | 0.0073548
alpha (deg) | Cl | Cd | Cm | Cl/Cd
-20 | -1.5977 | 0.02663 | -0.0592 | -59.9962
-19.5 | -1.5824 | 0.02452 | -0.0548 | -64.5351
-19 | -1.5607 | 0.0228 | -0.0507 | -68.4518
-18.5 | -1.5105 | 0.02121 | -0.0514 | -71.2164
-18 | -1.3856 | 0.01973 | -0.0666 | -70.2281
-17.5 | -1.3574 | 0.01891 | -0.0621 | -71.7821
-17 | -1.326 | 0.01814 | -0.058 | -73.0981
-16.5 | -1.2923 | 0.01744 | -0.0542 | -74.0998
-16 | -1.2563 | 0.01679 | -0.0505 | -74.8243
-15.5 | -1.2191 | 0.01617 | -0.047 | -75.3927
-15 | -1.1814 | 0.01536 | -0.0436 | -76.9141
-14.5 | -1.1418 | 0.01462 | -0.0403 | -78.0985
-14 | -1.0999 | 0.01401 | -0.0374 | -78.5082
-13.5 | -1.0566 | 0.01351 | -0.0347 | -78.2087
-13 | -1.0129 | 0.01307 | -0.0319 | -77.4981
-12.5 | -0.9677 | 0.01268 | -0.0294 | -76.317
-12 | -0.9203 | 0.01232 | -0.0273 | -74.6997
-11.5 | -0.8711 | 0.01177 | -0.0256 | -74.0102
-11 | -0.8215 | 0.01134 | -0.0239 | -72.4427
-10.5 | -0.7711 | 0.01097 | -0.0223 | -70.2917
-10 | -0.7203 | 0.01067 | -0.0208 | -67.507
-9.5 | -0.669 | 0.01039 | -0.0194 | -64.3888
-9 | -0.6175 | 0.00999 | -0.018 | -61.8118
-8.5 | -0.566 | 0.00971 | -0.0166 | -58.2904
-8 | -0.5136 | 0.00946 | -0.0153 | -54.2918
-7.5 | -0.4617 | 0.00923 | -0.014 | -50.0217
-7 | -0.4095 | 0.00895 | -0.0127 | -45.7542
-6.5 | -0.357 | 0.00875 | -0.0115 | -40.8
-6 | -0.3046 | 0.00858 | -0.0102 | -35.5012
-5.5 | -0.252 | 0.00836 | -0.009 | -30.1435
-5 | -0.1991 | 0.00824 | -0.0079 | -24.1626
-4.5 | -0.1465 | 0.00806 | -0.0067 | -18.1762
-4 | -0.093 | 0.00794 | -0.0057 | -11.7128
-3.5 | -0.0406 | 0.00783 | -0.0046 | -5.1852
-3 | 0.0134 | 0.00771 | -0.0037 | 1.738
-2.5 | 0.0668 | 0.00763 | -0.0027 | 8.7549
-2 | 0.1202 | 0.00755 | -0.0018 | 15.9205
-1.5 | 0.1745 | 0.00747 | -0.0011 | 23.3601
-1 | 0.2282 | 0.00745 | -0.0003 | 30.6309
-0.5 | 0.2825 | 0.0074 | 0.0004 | 38.1757
0 | 0.3369 | 0.00737 | 0.0011 | 45.7123
0.5 | 0.3905 | 0.00739 | 0.0018 | 52.8417
1 | 0.4451 | 0.00735 | 0.0023 | 60.5578
1.5 | 0.4991 | 0.00736 | 0.0029 | 67.8125
2 | 0.5526 | 0.00739 | 0.0036 | 74.7767
2.5 | 0.6065 | 0.00735 | 0.0041 | 82.517
3 | 0.6525 | 0.0071 | 0.0061 | 91.9014
3.5 | 0.6644 | 0.00582 | 0.0152 | 114.1581
4 | 0.7146 | 0.00582 | 0.0165 | 122.7835
4.5 | 0.7662 | 0.00596 | 0.0174 | 128.557
5 | 0.8184 | 0.00608 | 0.0182 | 134.6053
5.5 | 0.8714 | 0.00621 | 0.0188 | 140.3221
6 | 0.9224 | 0.00644 | 0.0196 | 143.2298
6.5 | 0.9742 | 0.00657 | 0.0203 | 148.2801
7 | 1.0261 | 0.00678 | 0.0209 | 151.3422
7.5 | 1.0764 | 0.00703 | 0.0217 | 153.1152
8 | 1.1277 | 0.00722 | 0.0223 | 156.1911
8.5 | 1.1807 | 0.00753 | 0.0222 | 156.7995
9 | 1.2335 | 0.00779 | 0.0223 | 158.344
9.5 | 1.2974 | 0.00817 | 0.0197 | 158.8005
10 | 1.3616 | 0.00857 | 0.017 | 158.8798
10.5 | 1.4152 | 0.00895 | 0.0165 | 158.1229
11 | 1.4773 | 0.00948 | 0.0139 | 155.8333
11.5 | 1.5357 | 0.00997 | 0.0121 | 154.0321
12 | 1.5833 | 0.01062 | 0.0122 | 149.0866
12.5 | 1.6246 | 0.01128 | 0.0133 | 144.0248
13 | 1.6753 | 0.01211 | 0.012 | 138.3402
13.5 | 1.719 | 0.01339 | 0.0109 | 128.3794
14 | 1.76 | 0.01502 | 0.0093 | 117.1771
14.5 | 1.7686 | 0.01734 | 0.0125 | 101.9954
15 | 1.7621 | 0.02097 | 0.0159 | 84.0296
15.5 | 1.7634 | 0.02448 | 0.0181 | 72.0343
16 | 1.7443 | 0.02973 | 0.0205 | 58.6714
16.5 | 1.7282 | 0.03501 | 0.0222 | 49.363
17 | 1.7154 | 0.04043 | 0.0231 | 42.4289
17.5 | 1.6862 | 0.04774 | 0.0236 | 35.3205
18 | 1.6681 | 0.05424 | 0.0235 | 30.7541
18.5 | 1.6437 | 0.0617 | 0.023 | 26.6402
19 | 1.6175 | 0.06956 | 0.022 | 23.2533
19.5 | 1.5985 | 0.0769 | 0.0208 | 20.7867

## 67. Re 4M Mach 0.10 (1)
BIGFOIL.COM POLAR EXPORT
Horten 17.00% thick 6.00% camber
Horten 17.00% thick 6.00% camber |  |  |  | Cl Max: | 2.001 | at alpha= | 19.5 | deg
JavaFoil+Calcfoil stall+Eppler ext transition |  |  |  | L/D Max: | 115.628 | at alpha= | 6.5 | deg
Re: | 4000000 |  |  | Cd Min: | 0.00678 | at alpha= | 3.5 | deg
Mach: | 0.1 |  |  | Cl=0 at alpha= | -2.4113 | deg
|  |  |  | @ Cl=0.1, Cd= | 0.0094944
|  |  |  | @ Cl=0.4, Cd= | 0.0094531
|  |  |  | @ Cl=0.6, Cd= | 0.0073959
alpha (deg) | Cl | Cd | Cm | Cl/Cd
-20 | -0.852 | 0.15778 | 0.006 | -5.401
-19.5 | -0.862 | 0.15125 | 0.006 | -5.703
-19 | -0.872 | 0.14441 | 0.006 | -6.035
-18.5 | -0.871 | 0.15678 | 0.005 | -5.556
-18 | -0.885 | 0.13048 | 0.006 | -6.786
-17.5 | -0.89 | 0.12409 | 0.006 | -7.172
-17 | -0.893 | 0.11776 | 0.007 | -7.581
-16.5 | -0.894 | 0.11154 | 0.007 | -8.012
-16 | -0.892 | 0.10578 | 0.007 | -8.437
-15.5 | -0.889 | 0.10017 | 0.007 | -8.877
-15 | -0.883 | 0.09477 | 0.007 | -9.322
-14.5 | -0.875 | 0.08957 | 0.007 | -9.772
-14 | -0.865 | 0.08439 | 0.007 | -10.25
-13.5 | -0.852 | 0.07949 | 0.008 | -10.72
-13 | -0.837 | 0.07467 | 0.008 | -11.205
-12.5 | -0.819 | 0.07005 | 0.008 | -11.689
-12 | -0.799 | 0.06532 | 0.008 | -12.227
-11.5 | -0.775 | 0.06082 | 0.008 | -12.746
-11 | -0.75 | 0.05626 | 0.008 | -13.327
-10.5 | -0.723 | 0.05135 | 0.009 | -14.081
-10 | -0.696 | 0.04565 | 0.009 | -15.249
-9.5 | -0.782 | 0.01179 | 0.012 | -66.339
-9 | -0.74 | 0.01137 | 0.012 | -65.047
-8.5 | -0.694 | 0.00994 | 0.012 | -69.833
-8 | -0.645 | 0.0102 | 0.012 | -63.312
-7.5 | -0.595 | 0.01051 | 0.012 | -56.597
-7 | -0.542 | 0.01031 | 0.012 | -52.586
-6.5 | -0.488 | 0.01011 | 0.012 | -48.269
-6 | -0.432 | 0.01049 | 0.012 | -41.176
-5.5 | -0.374 | 0.01027 | 0.012 | -36.449
-5 | -0.316 | 0.01012 | 0.012 | -31.222
-4.5 | -0.257 | 0.00998 | 0.012 | -25.712
-4 | -0.196 | 0.00999 | 0.012 | -19.631
-3.5 | -0.135 | 0.00991 | 0.011 | -13.627
-3 | -0.073 | 0.00968 | 0.011 | -7.584
-2.5 | -0.011 | 0.00959 | 0.011 | -1.173
-2 | 0.051 | 0.00951 | 0.011 | 5.399
-1.5 | 0.114 | 0.00949 | 0.011 | 12.027
-1 | 0.177 | 0.00992 | 0.011 | 17.872
-0.5 | 0.24 | 0.00989 | 0.01 | 24.259
0 | 0.303 | 0.00944 | 0.01 | 32.065
0.5 | 0.365 | 0.00947 | 0.01 | 38.548
1 | 0.427 | 0.00944 | 0.01 | 45.305
1.5 | 0.49 | 0.00913 | 0.009 | 53.633
2 | 0.552 | 0.00919 | 0.009 | 60.021
2.5 | 0.613 | 0.00691 | 0.009 | 88.73
3 | 0.675 | 0.00681 | 0.009 | 99.014
3.5 | 0.736 | 0.00678 | 0.008 | 108.539
4 | 0.796 | 0.00757 | 0.008 | 105.178
4.5 | 0.856 | 0.00781 | 0.008 | 109.547
5 | 0.915 | 0.0083 | 0.007 | 110.317
5.5 | 0.973 | 0.00858 | 0.007 | 113.376
6 | 1.029 | 0.00895 | 0.007 | 115.034
6.5 | 1.084 | 0.00937 | 0.006 | 115.628
7 | 1.136 | 0.00992 | 0.006 | 114.591
7.5 | 1.187 | 0.01061 | 0.005 | 111.828
8 | 1.237 | 0.01161 | 0.005 | 106.582
8.5 | 1.286 | 0.01278 | 0.005 | 100.65
9 | 1.336 | 0.01371 | 0.004 | 97.457
9.5 | 1.384 | 0.01481 | 0.004 | 93.437
10 | 1.433 | 0.01596 | 0.003 | 89.774
10.5 | 1.48 | 0.01725 | 0.003 | 85.818
11 | 1.527 | 0.01864 | 0.002 | 81.953
11.5 | 1.574 | 0.02019 | 0.002 | 77.963
12 | 1.62 | 0.02181 | 0.002 | 74.257
12.5 | 1.664 | 0.02367 | 0.001 | 70.314
13 | 1.708 | 0.02557 | 0.001 | 66.79
13.5 | 1.749 | 0.02774 | 0 | 63.052
14 | 1.787 | 0.03004 | 0 | 59.499
14.5 | 1.823 | 0.03256 | -0.001 | 55.995
15 | 1.855 | 0.03532 | -0.001 | 52.529
15.5 | 1.885 | 0.03836 | -0.001 | 49.139
16 | 1.912 | 0.04174 | -0.002 | 45.803
16.5 | 1.935 | 0.04548 | -0.002 | 42.539
17 | 1.954 | 0.04973 | -0.003 | 39.293
17.5 | 1.97 | 0.0545 | -0.003 | 36.153
18 | 1.983 | 0.0597 | -0.004 | 33.212
18.5 | 1.992 | 0.06491 | -0.004 | 30.684
19 | 1.998 | 0.06999 | -0.005 | 28.544
19.5 | 2.001 | 0.07503 | -0.005 | 26.674
20 | 2.001 | 0.08012 | -0.006 | 24.982

## 68. Re 4M Mach 0.10 (2)
BIGFOIL.COM POLAR EXPORT
Horten 17.00% thick 6.00% camber
Horten 17.00% thick 6.00% camber |  |  |  | Cl Max: | 1.7666 | at alpha= | 14.5 | deg
XFOIL ncrit=9 |  |  |  | L/D Max: | 158.247 | at alpha= | 10 | deg
Re: | 4000000 |  |  | Cd Min: | 0.08095 | at alpha= | 19.5 | deg
Mach: | 0.1 |  |  | Cl=0 at alpha= | -3.1363 | deg
|  |  |  | @ Cl=0.1, Cd= | 0.0076029
|  |  |  | @ Cl=0.4, Cd= | 0.0074055
|  |  |  | @ Cl=0.6, Cd= | 0.0073862
alpha (deg) | Cl | Cd | Cm | Cl/Cd
-20 | -1.5677 | 0.03058 | -0.0668 | -51.2655
-19.5 | -1.559 | 0.02791 | -0.0624 | -55.8581
-19 | -1.551 | 0.02518 | -0.0573 | -61.5965
-18.5 | -1.5058 | 0.02287 | -0.0578 | -65.8417
-18 | -1.3867 | 0.02092 | -0.0718 | -66.2859
-17.5 | -1.361 | 0.0199 | -0.0669 | -68.392
-17 | -1.3317 | 0.01897 | -0.0624 | -70.2003
-16.5 | -1.299 | 0.01815 | -0.0581 | -71.5702
-16 | -1.2642 | 0.01738 | -0.0541 | -72.7388
-15.5 | -1.2277 | 0.01667 | -0.0502 | -73.6473
-15 | -1.1891 | 0.01599 | -0.0465 | -74.3652
-14.5 | -1.1504 | 0.01516 | -0.0429 | -75.8839
-14 | -1.1089 | 0.01442 | -0.0397 | -76.9001
-13.5 | -1.0653 | 0.01383 | -0.0368 | -77.0282
-13 | -1.0212 | 0.01334 | -0.0339 | -76.5517
-12.5 | -0.9754 | 0.01289 | -0.0312 | -75.6711
-12 | -0.9276 | 0.01249 | -0.029 | -74.2674
-11.5 | -0.8778 | 0.01204 | -0.0271 | -72.907
-11 | -0.8276 | 0.01151 | -0.0253 | -71.9027
-10.5 | -0.7765 | 0.0111 | -0.0236 | -69.955
-10 | -0.7251 | 0.01077 | -0.022 | -67.3259
-9.5 | -0.6732 | 0.01046 | -0.0205 | -64.3595
-9 | -0.6211 | 0.0101 | -0.019 | -61.495
-8.5 | -0.569 | 0.00978 | -0.0176 | -58.18
-8 | -0.5162 | 0.00951 | -0.0162 | -54.2797
-7.5 | -0.4636 | 0.00932 | -0.0148 | -49.7425
-7 | -0.411 | 0.009 | -0.0135 | -45.6667
-6.5 | -0.3582 | 0.00879 | -0.0122 | -40.7509
-6 | -0.3051 | 0.00863 | -0.0109 | -35.3534
-5.5 | -0.2523 | 0.00839 | -0.0096 | -30.0715
-5 | -0.1992 | 0.00827 | -0.0084 | -24.0871
-4.5 | -0.1461 | 0.00808 | -0.0072 | -18.0817
-4 | -0.0924 | 0.00796 | -0.0061 | -11.608
-3.5 | -0.0395 | 0.00784 | -0.0049 | -5.0383
-3 | 0.0148 | 0.00773 | -0.004 | 1.9146
-2.5 | 0.0682 | 0.00765 | -0.003 | 8.915
-2 | 0.1222 | 0.00757 | -0.002 | 16.1427
-1.5 | 0.1766 | 0.00749 | -0.0012 | 23.5781
-1 | 0.2306 | 0.00747 | -0.0004 | 30.8701
-0.5 | 0.2854 | 0.00742 | 0.0003 | 38.4636
0 | 0.3399 | 0.00739 | 0.001 | 45.9946
0.5 | 0.3938 | 0.00741 | 0.0017 | 53.1444
1 | 0.4488 | 0.00737 | 0.0023 | 60.8955
1.5 | 0.5029 | 0.00739 | 0.0029 | 68.0514
2 | 0.557 | 0.00741 | 0.0036 | 75.1687
2.5 | 0.6111 | 0.00738 | 0.0042 | 82.8049
3 | 0.6592 | 0.00722 | 0.0059 | 91.3019
3.5 | 0.6692 | 0.00584 | 0.0154 | 114.589
4 | 0.7194 | 0.00585 | 0.0168 | 122.9744
4.5 | 0.771 | 0.006 | 0.0178 | 128.5
5 | 0.8238 | 0.00611 | 0.0186 | 134.8282
5.5 | 0.8769 | 0.00626 | 0.0192 | 140.0799
6 | 0.9279 | 0.00649 | 0.0202 | 142.9738
6.5 | 0.9804 | 0.00662 | 0.0209 | 148.0967
7 | 1.0319 | 0.00684 | 0.0216 | 150.8626
7.5 | 1.0831 | 0.00708 | 0.0223 | 152.9802
8 | 1.1344 | 0.00728 | 0.023 | 155.8242
8.5 | 1.1873 | 0.00762 | 0.0232 | 155.8136
9 | 1.2419 | 0.00787 | 0.023 | 157.8018
9.5 | 1.3065 | 0.00829 | 0.0204 | 157.5995
10 | 1.372 | 0.00867 | 0.0175 | 158.2468
10.5 | 1.4256 | 0.0091 | 0.0172 | 156.6593
11 | 1.4882 | 0.00963 | 0.0147 | 154.5379
11.5 | 1.544 | 0.01017 | 0.0135 | 151.8191
12 | 1.5917 | 0.01081 | 0.0137 | 147.2433
12.5 | 1.6342 | 0.01159 | 0.0145 | 141.0009
13 | 1.685 | 0.01247 | 0.0132 | 135.1243
13.5 | 1.7278 | 0.01394 | 0.0119 | 123.9455
14 | 1.7662 | 0.01597 | 0.0101 | 110.5949
14.5 | 1.7666 | 0.01858 | 0.0144 | 95.0807
15 | 1.7578 | 0.0226 | 0.0176 | 77.7788
15.5 | 1.7553 | 0.02649 | 0.0198 | 66.2627
16 | 1.7333 | 0.03205 | 0.0221 | 54.0811
16.5 | 1.7176 | 0.03743 | 0.0236 | 45.8883
17 | 1.7015 | 0.04331 | 0.0244 | 39.2865
17.5 | 1.67 | 0.05094 | 0.0247 | 32.7837
18 | 1.6532 | 0.05746 | 0.0245 | 28.7713
18.5 | 1.6329 | 0.06454 | 0.0239 | 25.3006
19 | 1.5986 | 0.0734 | 0.0227 | 21.7793
19.5 | 1.5788 | 0.08095 | 0.0212 | 19.5034

## 69. Re 4M Mach 0.25 (1)
BIGFOIL.COM POLAR EXPORT
Horten 17.00% thick 6.00% camber
Horten 17.00% thick 6.00% camber |  |  |  | Cl Max: | 1.942 | at alpha= | 17.5 | deg
JavaFoil+Calcfoil stall+Eppler ext transition |  |  |  | L/D Max: | 110.149 | at alpha= | 5 | deg
Re: | 4000000 |  |  | Cd Min: | 0.00682 | at alpha= | 3 | deg
Mach: | 0.25 |  |  | Cl=0 at alpha= | -2.4077 | deg
|  |  |  | @ Cl=0.1, Cd= | 0.00972
|  |  |  | @ Cl=0.4, Cd= | 0.0095489
|  |  |  | @ Cl=0.6, Cd= | 0.0078965
alpha (deg) | Cl | Cd | Cm | Cl/Cd
-18.5 | -0.568 | 0.16206 | 0.006 | -3.505
-18 | -0.603 | 0.15166 | 0.006 | -3.977
-17.5 | -0.635 | 0.14254 | 0.006 | -4.458
-17 | -0.665 | 0.13428 | 0.006 | -4.95
-16.5 | -0.691 | 0.12634 | 0.006 | -5.468
-16 | -0.713 | 0.11898 | 0.007 | -5.996
-15.5 | -0.732 | 0.11195 | 0.007 | -6.543
-15 | -0.748 | 0.10481 | 0.007 | -7.134
-14.5 | -0.759 | 0.09813 | 0.007 | -7.737
-14 | -0.767 | 0.09245 | 0.007 | -8.291
-13.5 | -0.77 | 0.08674 | 0.007 | -8.873
-13 | -0.769 | 0.08141 | 0.007 | -9.442
-12.5 | -0.763 | 0.07627 | 0.008 | -10.01
-12 | -0.754 | 0.07131 | 0.008 | -10.576
-11.5 | -0.74 | 0.0666 | 0.008 | -11.108
-11 | -0.722 | 0.06191 | 0.008 | -11.66
-10.5 | -0.7 | 0.05751 | 0.008 | -12.178
-10 | -0.676 | 0.05294 | 0.008 | -12.772
-9.5 | -0.649 | 0.04857 | 0.009 | -13.362
-9 | -0.62 | 0.04343 | 0.009 | -14.288
-8.5 | -0.696 | 0.01157 | 0.013 | -60.131
-8 | -0.65 | 0.01006 | 0.013 | -64.689
-7.5 | -0.602 | 0.01032 | 0.012 | -58.303
-7 | -0.55 | 0.01011 | 0.012 | -54.451
-6.5 | -0.496 | 0.01037 | 0.012 | -47.882
-6 | -0.44 | 0.01021 | 0.012 | -43.094
-5.5 | -0.382 | 0.00998 | 0.012 | -38.312
-5 | -0.323 | 0.01036 | 0.012 | -31.182
-4.5 | -0.263 | 0.00979 | 0.012 | -26.81
-4 | -0.201 | 0.00962 | 0.012 | -20.889
-3.5 | -0.139 | 0.00949 | 0.012 | -14.591
-3 | -0.075 | 0.00998 | 0.012 | -7.542
-2.5 | -0.012 | 0.00978 | 0.011 | -1.179
-2 | 0.053 | 0.00972 | 0.011 | 5.421
-1.5 | 0.117 | 0.00972 | 0.011 | 12.061
-1 | 0.182 | 0.00963 | 0.011 | 18.905
-0.5 | 0.246 | 0.00922 | 0.011 | 26.729
0 | 0.311 | 0.00968 | 0.01 | 32.092
0.5 | 0.375 | 0.00967 | 0.01 | 38.773
1 | 0.439 | 0.00936 | 0.01 | 46.884
1.5 | 0.503 | 0.0094 | 0.01 | 53.443
2 | 0.566 | 0.0091 | 0.009 | 62.189
2.5 | 0.629 | 0.00687 | 0.009 | 91.628
3 | 0.692 | 0.00682 | 0.009 | 101.386
3.5 | 0.754 | 0.00763 | 0.008 | 98.825
4 | 0.815 | 0.00786 | 0.008 | 103.789
4.5 | 0.876 | 0.00817 | 0.008 | 107.211
5 | 0.935 | 0.00849 | 0.007 | 110.149
5.5 | 0.992 | 0.00909 | 0.007 | 109.217
6 | 1.048 | 0.00957 | 0.007 | 109.416
6.5 | 1.101 | 0.01018 | 0.006 | 108.185
7 | 1.153 | 0.01095 | 0.006 | 105.3
7.5 | 1.205 | 0.01179 | 0.005 | 102.197
8 | 1.255 | 0.01299 | 0.005 | 96.668
8.5 | 1.306 | 0.0143 | 0.005 | 91.315
9 | 1.356 | 0.01537 | 0.004 | 88.224
9.5 | 1.406 | 0.01658 | 0.004 | 84.791
10 | 1.455 | 0.01789 | 0.003 | 81.357
10.5 | 1.503 | 0.01935 | 0.003 | 77.679
11 | 1.551 | 0.02089 | 0.003 | 74.245
11.5 | 1.598 | 0.02265 | 0.002 | 70.54
12 | 1.643 | 0.02447 | 0.002 | 67.154
12.5 | 1.687 | 0.02653 | 0.001 | 63.599
13 | 1.73 | 0.02878 | 0.001 | 60.103
13.5 | 1.77 | 0.03119 | 0 | 56.755
14 | 1.806 | 0.0339 | 0 | 53.293
14.5 | 1.839 | 0.03683 | -0.001 | 49.929
15 | 1.867 | 0.04007 | -0.001 | 46.605
15.5 | 1.892 | 0.04371 | -0.002 | 43.275
16 | 1.912 | 0.04778 | -0.002 | 40.009
16.5 | 1.926 | 0.05244 | -0.002 | 36.735
17 | 1.936 | 0.05787 | -0.003 | 33.461
17.5 | 1.942 | 0.06386 | -0.003 | 30.407
18 | 1.941 | 0.06986 | -0.004 | 27.79
18.5 | 1.936 | 0.0759 | -0.004 | 25.505
19 | 1.926 | 0.08177 | -0.005 | 23.548
19.5 | 1.91 | 0.08772 | -0.005 | 21.779
20 | 1.89 | 0.09385 | -0.006 | 20.137

## 70. Re 4M Mach 0.25 (2)
BIGFOIL.COM POLAR EXPORT
Horten 17.00% thick 6.00% camber
Horten 17.00% thick 6.00% camber |  |  |  | Cl Max: | 1.7568 | at alpha= | 13.5 | deg
XFOIL ncrit=9 |  |  |  | L/D Max: | 152.859 | at alpha= | 8.5 | deg
Re: | 4000000 |  |  | Cd Min: | 0.19272 | at alpha= | -20 | deg
Mach: | 0.25 |  |  | Cl=0 at alpha= | -3.1987 | deg
|  |  |  | @ Cl=0.1, Cd= | 0.0077132
|  |  |  | @ Cl=0.4, Cd= | 0.0074968
|  |  |  | @ Cl=0.6, Cd= | 0.0075438
alpha (deg) | Cl | Cd | Cm | Cl/Cd
-20 | -0.405 | 0.19272 | -0.0088 | -2.1015
-19.5 | -0.4085 | 0.18096 | -0.0137 | -2.2574
-19 | -0.3932 | 0.17495 | -0.017 | -2.2475
-18.5 | -0.5178 | 0.13863 | -0.0352 | -3.7351
-18 | -0.535 | 0.1273 | -0.0419 | -4.2027
-17.5 | -0.5887 | 0.11051 | -0.0525 | -5.3271
-17 | -1.1166 | 0.04324 | -0.0968 | -25.8233
-16.5 | -1.2459 | 0.02882 | -0.0871 | -43.2304
-16 | -1.2489 | 0.02506 | -0.0798 | -49.8364
-15.5 | -1.2349 | 0.02264 | -0.0729 | -54.5451
-15 | -1.2125 | 0.02075 | -0.0664 | -58.4337
-14.5 | -1.1823 | 0.01925 | -0.0605 | -61.4182
-14 | -1.1484 | 0.01795 | -0.0548 | -63.9777
-13.5 | -1.1091 | 0.01698 | -0.0498 | -65.318
-13 | -1.0671 | 0.01591 | -0.0453 | -67.071
-12.5 | -1.0201 | 0.01476 | -0.0418 | -69.1125
-12 | -0.9694 | 0.01396 | -0.0387 | -69.4413
-11.5 | -0.9168 | 0.01332 | -0.0359 | -68.8288
-11 | -0.8634 | 0.01272 | -0.0333 | -67.8774
-10.5 | -0.8089 | 0.01221 | -0.031 | -66.249
-10 | -0.754 | 0.01154 | -0.0288 | -65.338
-9.5 | -0.6982 | 0.01106 | -0.0269 | -63.1284
-9 | -0.6427 | 0.01068 | -0.0249 | -60.1779
-8.5 | -0.5866 | 0.01033 | -0.0231 | -56.7861
-8 | -0.5309 | 0.0099 | -0.0213 | -53.6263
-7.5 | -0.4752 | 0.0096 | -0.0196 | -49.5
-7 | -0.4193 | 0.00933 | -0.0179 | -44.9411
-6.5 | -0.3645 | 0.00904 | -0.0162 | -40.3208
-6 | -0.3088 | 0.0088 | -0.0146 | -35.0909
-5.5 | -0.2536 | 0.00861 | -0.013 | -29.4541
-5 | -0.1989 | 0.0084 | -0.0114 | -23.6786
-4.5 | -0.1432 | 0.00825 | -0.01 | -17.3576
-4 | -0.0889 | 0.00809 | -0.0084 | -10.9889
-3.5 | -0.0332 | 0.00795 | -0.0071 | -4.1761
-3 | 0.0219 | 0.00783 | -0.0057 | 2.7969
-2.5 | 0.077 | 0.00775 | -0.0044 | 9.9355
-2 | 0.1332 | 0.00766 | -0.0034 | 17.389
-1.5 | 0.1886 | 0.00761 | -0.0023 | 24.7832
-1 | 0.2445 | 0.00756 | -0.0012 | 32.3413
-0.5 | 0.3007 | 0.00751 | -0.0003 | 40.0399
0 | 0.3562 | 0.00752 | 0.0007 | 47.367
0.5 | 0.4129 | 0.00749 | 0.0014 | 55.1268
1 | 0.4691 | 0.0075 | 0.0022 | 62.5467
1.5 | 0.5245 | 0.00753 | 0.0031 | 69.6547
2 | 0.5811 | 0.00753 | 0.0038 | 77.1713
2.5 | 0.6361 | 0.00757 | 0.0047 | 84.0291
3 | 0.6892 | 0.00751 | 0.006 | 91.771
3.5 | 0.6965 | 0.00603 | 0.0163 | 115.5058
4 | 0.7451 | 0.00606 | 0.0186 | 122.9538
4.5 | 0.7986 | 0.00618 | 0.0198 | 129.2233
5 | 0.853 | 0.00631 | 0.0209 | 135.1823
5.5 | 0.906 | 0.00655 | 0.0221 | 138.3206
6 | 0.9602 | 0.0067 | 0.0231 | 143.3134
6.5 | 1.0121 | 0.00692 | 0.0244 | 146.2572
7 | 1.064 | 0.00718 | 0.0258 | 148.1894
7.5 | 1.1174 | 0.00739 | 0.0268 | 151.2043
8 | 1.1684 | 0.00774 | 0.028 | 150.9561
8.5 | 1.2244 | 0.00801 | 0.0284 | 152.8589
9 | 1.2881 | 0.00845 | 0.0268 | 152.4379
9.5 | 1.3595 | 0.00891 | 0.0237 | 152.5814
10 | 1.4213 | 0.00941 | 0.0224 | 151.0414
10.5 | 1.4792 | 0.01001 | 0.0217 | 147.7722
11 | 1.5382 | 0.01064 | 0.0207 | 144.5677
11.5 | 1.5863 | 0.01153 | 0.0212 | 137.5802
12 | 1.6333 | 0.01249 | 0.0215 | 130.7686
12.5 | 1.6817 | 0.01409 | 0.0199 | 119.3542
13 | 1.7257 | 0.01634 | 0.0176 | 105.612
13.5 | 1.7568 | 0.01922 | 0.0165 | 91.4048
14 | 1.7423 | 0.02347 | 0.0207 | 74.2352
14.5 | 1.7299 | 0.02805 | 0.0238 | 61.672
15 | 1.7037 | 0.03386 | 0.0266 | 50.316
15.5 | 1.6921 | 0.03889 | 0.0284 | 43.5099
16 | 1.663 | 0.0458 | 0.0296 | 36.31
16.5 | 1.6442 | 0.05222 | 0.0301 | 31.486
17 | 1.62 | 0.05941 | 0.03 | 27.2681
17.5 | 1.5966 | 0.06679 | 0.0295 | 23.9048
18 | 1.5796 | 0.07377 | 0.0286 | 21.4125
18.5 | 1.5491 | 0.08244 | 0.0271 | 18.7906

## 71. Re 4M Mach 0.50 (1)
BIGFOIL.COM POLAR EXPORT
Horten 17.00% thick 6.00% camber
Horten 17.00% thick 6.00% camber |  |  |  | Cl Max: | 1.729 | at alpha= | 13.5 | deg
JavaFoil+Calcfoil stall+Eppler ext transition |  |  |  | L/D Max: | 87.879 | at alpha= | 3.5 | deg
Re: | 4000000 |  |  | Cd Min: | 0.00871 | at alpha= | 3 | deg
Mach: | 0.5 |  |  | Cl=0 at alpha= | -2.4097 | deg
|  |  |  | @ Cl=0.1, Cd= | 0.0093696
|  |  |  | @ Cl=0.4, Cd= | 0.0095277
|  |  |  | @ Cl=0.6, Cd= | 0.0098893
alpha (deg) | Cl | Cd | Cm | Cl/Cd
-20 | -0.981 | 0.16368 | 0.007 | -5.994
-19.5 | -0.954 | 0.15983 | 0.007 | -5.971
-19 | -0.928 | 0.15342 | 0.007 | -6.046
-18.5 | -0.899 | 0.15049 | 0.007 | -5.977
-18 | -0.872 | 0.13576 | 0.007 | -6.425
-17.5 | -0.845 | 0.12558 | 0.007 | -6.731
-17 | -0.818 | 0.1174 | 0.007 | -6.97
-16.5 | -0.79 | 0.12409 | 0.007 | -6.362
-16 | -0.762 | 0.11358 | 0.007 | -6.712
-15.5 | -0.735 | 0.10571 | 0.007 | -6.953
-15 | -0.707 | 0.11243 | 0.007 | -6.285
-14.5 | -0.679 | 0.10145 | 0.007 | -6.696
-14 | -0.652 | 0.09402 | 0.007 | -6.934
-13.5 | -0.623 | 0.10109 | 0.007 | -6.166
-13 | -0.596 | 0.08967 | 0.007 | -6.647
-12.5 | -0.569 | 0.08238 | 0.008 | -6.902
-12 | -0.54 | 0.08551 | 0.007 | -6.313
-11.5 | -0.512 | 0.07655 | 0.007 | -6.692
-11 | -0.484 | 0.08249 | 0.007 | -5.863
-10.5 | -0.456 | 0.07188 | 0.007 | -6.345
-10 | -0.428 | 0.07249 | 0.007 | -5.899
-9.5 | -0.4 | 0.06548 | 0.007 | -6.111
-9 | -0.372 | 0.06567 | 0.007 | -5.659
-8.5 | -0.345 | 0.05819 | 0.007 | -5.922
-8 | -0.316 | 0.05662 | 0.007 | -5.588
-7.5 | -0.353 | 0.05497 | 0.007 | -6.42
-7 | -0.419 | 0.04635 | 0.008 | -9.042
-6.5 | -0.406 | 0.04116 | 0.009 | -9.874
-6 | -0.377 | 0.03648 | 0.009 | -10.326
-5.5 | -0.404 | 0.00976 | 0.014 | -41.359
-5 | -0.347 | 0.00998 | 0.013 | -34.775
-4.5 | -0.285 | 0.00978 | 0.013 | -29.151
-4 | -0.22 | 0.01009 | 0.013 | -21.803
-3.5 | -0.152 | 0.00957 | 0.013 | -15.933
-3 | -0.083 | 0.0094 | 0.013 | -8.85
-2.5 | -0.013 | 0.00982 | 0.013 | -1.303
-2 | 0.059 | 0.00941 | 0.013 | 6.223
-1.5 | 0.13 | 0.00934 | 0.012 | 13.974
-1 | 0.203 | 0.00903 | 0.012 | 22.463
-0.5 | 0.275 | 0.00903 | 0.012 | 30.413
0 | 0.346 | 0.00925 | 0.012 | 37.345
0.5 | 0.416 | 0.00961 | 0.011 | 43.354
1 | 0.487 | 0.00968 | 0.011 | 50.293
1.5 | 0.556 | 0.0098 | 0.011 | 56.742
2 | 0.625 | 0.00994 | 0.01 | 62.833
2.5 | 0.692 | 0.01017 | 0.01 | 67.981
3 | 0.756 | 0.00871 | 0.01 | 86.834
3.5 | 0.818 | 0.00931 | 0.009 | 87.879
4 | 0.879 | 0.01006 | 0.009 | 87.374
4.5 | 0.939 | 0.01106 | 0.008 | 84.864
5 | 0.997 | 0.01203 | 0.008 | 82.897
5.5 | 1.056 | 0.01302 | 0.008 | 81.125
6 | 1.114 | 0.01414 | 0.007 | 78.787
6.5 | 1.171 | 0.01535 | 0.007 | 76.273
7 | 1.227 | 0.01672 | 0.006 | 73.392
7.5 | 1.282 | 0.01837 | 0.006 | 69.771
8 | 1.336 | 0.01998 | 0.005 | 66.865
8.5 | 1.388 | 0.02178 | 0.005 | 63.723
9 | 1.438 | 0.02413 | 0.005 | 59.609
9.5 | 1.487 | 0.02628 | 0.004 | 56.577
10 | 1.533 | 0.02865 | 0.004 | 53.503
10.5 | 1.577 | 0.03133 | 0.003 | 50.327
11 | 1.617 | 0.03442 | 0.003 | 46.987
11.5 | 1.654 | 0.03783 | 0.002 | 43.73
12 | 1.686 | 0.04186 | 0.002 | 40.269
12.5 | 1.711 | 0.04653 | 0.001 | 36.775
13 | 1.728 | 0.05207 | 0.001 | 33.181
13.5 | 1.729 | 0.05886 | 0 | 29.372
14 | 1.698 | 0.06782 | 0 | 25.036
14.5 | 1.607 | 0.08187 | -0.001 | 19.63
15 | 1.06 | 0.12223 | -0.001 | 8.67
15.5 | 1.089 | 0.1194 | -0.002 | 9.123
16 | 1.118 | 0.11971 | -0.002 | 9.337
16.5 | 1.145 | 0.12129 | -0.003 | 9.442
17 | 1.165 | 0.12452 | -0.003 | 9.359
17.5 | 1.191 | 0.12957 | -0.003 | 9.19
18 | 1.207 | 0.13981 | -0.004 | 8.635
18.5 | 1.206 | 0.15274 | -0.004 | 7.895

## 72. Re 4M Mach 0.50 (2)
BIGFOIL.COM POLAR EXPORT
Horten 17.00% thick 6.00% camber
Horten 17.00% thick 6.00% camber |  |  |  | Cl Max: | 1.5115 | at alpha= | 11.5 | deg
XFOIL ncrit=9 |  |  |  | L/D Max: | 129.072 | at alpha= | 6 | deg
Re: | 4000000 |  |  | Cd Min: | 0.1081 | at alpha= | 16.5 | deg
Mach: | 0.5 |  |  | Cl=0 at alpha= | -3.5227 | deg
|  |  |  | @ Cl=0.1, Cd= | 0.0082976
|  |  |  | @ Cl=0.4, Cd= | 0.0080295
|  |  |  | @ Cl=0.6, Cd= | 0.0081602
alpha (deg) | Cl | Cd | Cm | Cl/Cd
-12.5 | -0.1687 | 0.1051 | -0.0559 | -1.6051
-12 | -0.1652 | 0.09712 | -0.0598 | -1.701
-11.5 | -0.1999 | 0.08442 | -0.0669 | -2.3679
-11 | -0.2073 | 0.07627 | -0.0711 | -2.718
-10.5 | -0.2253 | 0.06736 | -0.0761 | -3.3447
-10 | -0.2649 | 0.05696 | -0.0837 | -4.6506
-9.5 | -0.3162 | 0.04923 | -0.0838 | -6.4229
-9 | -0.3791 | 0.0431 | -0.075 | -8.7958
-8.5 | -0.4481 | 0.03621 | -0.0627 | -12.375
-8 | -0.4888 | 0.02853 | -0.0519 | -17.1328
-7.5 | -0.5226 | 0.01868 | -0.0413 | -27.9764
-7 | -0.4825 | 0.01277 | -0.037 | -37.7839
-6.5 | -0.4074 | 0.01113 | -0.0347 | -36.6038
-6 | -0.3324 | 0.0103 | -0.0323 | -32.2718
-5.5 | -0.2605 | 0.00973 | -0.0298 | -26.7729
-5 | -0.191 | 0.0093 | -0.0272 | -20.5376
-4.5 | -0.1246 | 0.00899 | -0.0244 | -13.8598
-4 | -0.0609 | 0.00873 | -0.0213 | -6.9759
-3.5 | 0.0029 | 0.00853 | -0.0185 | 0.33998
-3 | 0.065 | 0.00836 | -0.0156 | 7.7751
-2.5 | 0.1267 | 0.00825 | -0.0129 | 15.3576
-2 | 0.1895 | 0.00814 | -0.0104 | 23.2801
-1.5 | 0.2508 | 0.0081 | -0.0079 | 30.963
-1 | 0.3132 | 0.00804 | -0.0057 | 38.9552
-0.5 | 0.3759 | 0.00801 | -0.0036 | 46.9288
0 | 0.4377 | 0.00806 | -0.0014 | 54.3052
0.5 | 0.5014 | 0.00805 | 0.0003 | 62.2857
1 | 0.5639 | 0.00812 | 0.0022 | 69.4458
1.5 | 0.6267 | 0.00819 | 0.0041 | 76.5201
2 | 0.6898 | 0.00825 | 0.0059 | 83.6121
2.5 | 0.7506 | 0.00841 | 0.0081 | 89.2509
3 | 0.8129 | 0.00846 | 0.0101 | 96.0875
3.5 | 0.8464 | 0.00783 | 0.0172 | 108.0971
4 | 0.859 | 0.00715 | 0.0286 | 120.1399
4.5 | 0.9131 | 0.00727 | 0.0324 | 125.5983
5 | 0.967 | 0.00755 | 0.036 | 128.0795
5.5 | 1.0157 | 0.00789 | 0.0406 | 128.7326
6 | 1.0571 | 0.00819 | 0.0466 | 129.072
6.5 | 1.0929 | 0.00872 | 0.0531 | 125.3326
7 | 1.1616 | 0.00935 | 0.0533 | 124.2353
7.5 | 1.2514 | 0.01031 | 0.0489 | 121.3773
8 | 1.3292 | 0.01163 | 0.0458 | 114.2906
8.5 | 1.3931 | 0.0137 | 0.0435 | 101.6861
9 | 1.4423 | 0.01703 | 0.041 | 84.6917
9.5 | 1.4823 | 0.02053 | 0.0399 | 72.2017
10 | 1.4863 | 0.0259 | 0.04 | 57.3861
10.5 | 1.5093 | 0.03048 | 0.0387 | 49.5177
11 | 1.5046 | 0.03687 | 0.0374 | 40.8082
11.5 | 1.5115 | 0.04248 | 0.0363 | 35.5815
12 | 1.4868 | 0.04881 | 0.0383 | 30.461
12.5 | 1.4686 | 0.05464 | 0.0405 | 26.8777
13 | 1.4541 | 0.06056 | 0.0419 | 24.0109
13.5 | 1.4352 | 0.06713 | 0.0426 | 21.3794
14 | 1.4252 | 0.07327 | 0.043 | 19.4513
14.5 | 1.4067 | 0.08034 | 0.0428 | 17.5093
15 | 1.3952 | 0.08702 | 0.0423 | 16.0331
15.5 | 1.3821 | 0.0941 | 0.0413 | 14.6876
16 | 1.3686 | 0.10145 | 0.0399 | 13.4904
16.5 | 1.3658 | 0.1081 | 0.0384 | 12.6346

## 73. Re 5M Mach 0.00 (1)
BIGFOIL.COM POLAR EXPORT
Horten 17.00% thick 6.00% camber
Horten 17.00% thick 6.00% camber |  |  |  | Cl Max: | 2.017 | at alpha= | 20 | deg
JavaFoil+Calcfoil stall+Eppler ext transition |  |  |  | L/D Max: | 120.078 | at alpha= | 6.5 | deg
Re: | 5000000 |  |  | Cd Min: | 0.00679 | at alpha= | 4 | deg
Mach: | 0 |  |  | Cl=0 at alpha= | -2.4113 | deg
|  |  |  | @ Cl=0.1, Cd= | 0.0095311
|  |  |  | @ Cl=0.4, Cd= | 0.0091179
|  |  |  | @ Cl=0.6, Cd= | 0.0092813
alpha (deg) | Cl | Cd | Cm | Cl/Cd
-20 | -0.897 | 0.15284 | 0.006 | -5.868
-19.5 | -0.904 | 0.14598 | 0.006 | -6.194
-19 | -0.91 | 0.13949 | 0.006 | -6.525
-18.5 | -0.915 | 0.13264 | 0.006 | -6.898
-18 | -0.918 | 0.12629 | 0.006 | -7.272
-17.5 | -0.92 | 0.12019 | 0.007 | -7.654
-17 | -0.92 | 0.11393 | 0.007 | -8.075
-16.5 | -0.918 | 0.10797 | 0.007 | -8.504
-16 | -0.914 | 0.10241 | 0.007 | -8.928
-15.5 | -0.909 | 0.09692 | 0.007 | -9.375
-15 | -0.901 | 0.09167 | 0.007 | -9.825
-14.5 | -0.891 | 0.08643 | 0.007 | -10.303
-14 | -0.878 | 0.08137 | 0.008 | -10.794
-13.5 | -0.864 | 0.07658 | 0.008 | -11.277
-13 | -0.847 | 0.07175 | 0.008 | -11.802
-12.5 | -0.828 | 0.06702 | 0.008 | -12.349
-12 | -0.807 | 0.06232 | 0.008 | -12.941
-11.5 | -0.783 | 0.05734 | 0.008 | -13.654
-11 | -0.758 | 0.05233 | 0.009 | -14.478
-10.5 | -0.737 | 0.0439 | 0.009 | -16.797
-10 | -0.825 | 0.01159 | 0.012 | -71.133
-9.5 | -0.784 | 0.01115 | 0.012 | -70.3
-9 | -0.74 | 0.00975 | 0.012 | -75.855
-8.5 | -0.693 | 0.01001 | 0.012 | -69.248
-8 | -0.644 | 0.01032 | 0.012 | -62.411
-7.5 | -0.593 | 0.01009 | 0.012 | -58.81
-7 | -0.541 | 0.00985 | 0.012 | -54.887
-6.5 | -0.486 | 0.01029 | 0.012 | -47.248
-6 | -0.43 | 0.01007 | 0.012 | -42.712
-5.5 | -0.373 | 0.0099 | 0.012 | -37.68
-5 | -0.315 | 0.00975 | 0.012 | -32.277
-4.5 | -0.255 | 0.01017 | 0.012 | -25.123
-4 | -0.195 | 0.01001 | 0.011 | -19.507
-3.5 | -0.134 | 0.00992 | 0.011 | -13.554
-3 | -0.073 | 0.00981 | 0.011 | -7.451
-2.5 | -0.011 | 0.00925 | 0.011 | -1.21
-2 | 0.051 | 0.00922 | 0.011 | 5.541
-1.5 | 0.114 | 0.00962 | 0.011 | 11.811
-1 | 0.176 | 0.00961 | 0.01 | 18.344
-0.5 | 0.239 | 0.00952 | 0.01 | 25.091
0 | 0.301 | 0.0095 | 0.01 | 31.697
0.5 | 0.363 | 0.0091 | 0.01 | 39.913
1 | 0.425 | 0.00913 | 0.01 | 46.577
1.5 | 0.487 | 0.00913 | 0.009 | 53.373
2 | 0.549 | 0.00887 | 0.009 | 61.92
2.5 | 0.611 | 0.00937 | 0.009 | 65.168
3 | 0.672 | 0.00689 | 0.009 | 97.417
3.5 | 0.733 | 0.00681 | 0.008 | 107.533
4 | 0.793 | 0.00679 | 0.008 | 116.797
4.5 | 0.853 | 0.00758 | 0.008 | 112.538
5 | 0.912 | 0.00803 | 0.007 | 113.631
5.5 | 0.97 | 0.00831 | 0.007 | 116.785
6 | 1.027 | 0.0086 | 0.007 | 119.357
6.5 | 1.082 | 0.00901 | 0.006 | 120.078
7 | 1.135 | 0.00948 | 0.006 | 119.783
7.5 | 1.187 | 0.01028 | 0.005 | 115.453
8 | 1.237 | 0.01101 | 0.005 | 112.337
8.5 | 1.286 | 0.01209 | 0.005 | 106.352
9 | 1.334 | 0.01303 | 0.004 | 102.406
9.5 | 1.383 | 0.01402 | 0.004 | 98.659
10 | 1.431 | 0.01518 | 0.003 | 94.247
10.5 | 1.478 | 0.01639 | 0.003 | 90.221
11 | 1.525 | 0.0178 | 0.002 | 85.7
11.5 | 1.572 | 0.01924 | 0.002 | 81.697
12 | 1.617 | 0.02089 | 0.002 | 77.418
12.5 | 1.662 | 0.02264 | 0.001 | 73.403
13 | 1.705 | 0.02455 | 0.001 | 69.435
13.5 | 1.746 | 0.02665 | 0 | 65.537
14 | 1.785 | 0.02888 | 0 | 61.804
14.5 | 1.821 | 0.03141 | -0.001 | 57.97
15 | 1.854 | 0.03411 | -0.001 | 54.343
15.5 | 1.884 | 0.03714 | -0.001 | 50.725
16 | 1.911 | 0.04049 | -0.002 | 47.202
16.5 | 1.935 | 0.04423 | -0.002 | 43.743
17 | 1.955 | 0.04846 | -0.003 | 40.35
17.5 | 1.973 | 0.053 | -0.003 | 37.232
18 | 1.988 | 0.05782 | -0.004 | 34.375
18.5 | 1.999 | 0.06244 | -0.004 | 32.013
19 | 2.008 | 0.06704 | -0.005 | 29.946
19.5 | 2.014 | 0.07161 | -0.005 | 28.12
20 | 2.017 | 0.07618 | -0.006 | 26.475

## 74. Re 5M Mach 0.00 (2)
BIGFOIL.COM POLAR EXPORT
Horten 17.00% thick 6.00% camber
Horten 17.00% thick 6.00% camber |  |  |  | Cl Max: | 1.783 | at alpha= | 14.5 | deg
XFOIL ncrit=9 |  |  |  | L/D Max: | 166.975 | at alpha= | 10 | deg
Re: | 5000000 |  |  | Cd Min: | 0.07581 | at alpha= | 19.5 | deg
Mach: | 0 |  |  | Cl=0 at alpha= | -3.0935 | deg
|  |  |  | @ Cl=0.1, Cd= | 0.0072768
|  |  |  | @ Cl=0.4, Cd= | 0.0070718
|  |  |  | @ Cl=0.6, Cd= | 0.007115
alpha (deg) | Cl | Cd | Cm | Cl/Cd
-20 | -1.6364 | 0.02422 | -0.0556 | -67.564
-19.5 | -1.6109 | 0.02284 | -0.0518 | -70.5298
-19 | -1.558 | 0.02144 | -0.0529 | -72.6679
-18.5 | -1.434 | 0.01938 | -0.0685 | -73.9938
-18 | -1.4074 | 0.01851 | -0.0639 | -76.0346
-17.5 | -1.3779 | 0.01764 | -0.0596 | -78.1122
-16.5 | -1.3092 | 0.01622 | -0.052 | -80.7152
-16 | -1.2719 | 0.01561 | -0.0485 | -81.4798
-15.5 | -1.2331 | 0.01503 | -0.0451 | -82.0426
-15 | -1.1931 | 0.01448 | -0.0419 | -82.3964
-14.5 | -1.1521 | 0.014 | -0.0388 | -82.2929
-14 | -1.1095 | 0.01338 | -0.036 | -82.9223
-13.5 | -1.0657 | 0.0128 | -0.0333 | -83.2578
-13 | -1.021 | 0.01233 | -0.0307 | -82.8062
-12.5 | -0.9755 | 0.01195 | -0.0282 | -81.6318
-12 | -0.9276 | 0.01158 | -0.0262 | -80.1036
-11.5 | -0.8783 | 0.01126 | -0.0244 | -78.0018
-11 | -0.8282 | 0.01085 | -0.0228 | -76.3318
-10.5 | -0.7778 | 0.01045 | -0.0212 | -74.4306
-10 | -0.7267 | 0.01012 | -0.0197 | -71.8083
-9.5 | -0.6752 | 0.00983 | -0.0183 | -68.6877
-9 | -0.6236 | 0.0096 | -0.0169 | -64.9583
-8.5 | -0.5716 | 0.00927 | -0.0156 | -61.6613
-8 | -0.5198 | 0.00902 | -0.0142 | -57.6275
-7.5 | -0.4672 | 0.00881 | -0.013 | -53.0306
-7 | -0.4147 | 0.00859 | -0.0117 | -48.2771
-6.5 | -0.3625 | 0.00838 | -0.0104 | -43.2578
-6 | -0.3094 | 0.0082 | -0.0093 | -37.7317
-5.5 | -0.2568 | 0.00804 | -0.0081 | -31.9403
-5 | -0.2037 | 0.00787 | -0.007 | -25.8831
-4.5 | -0.1503 | 0.00774 | -0.006 | -19.4186
-4 | -0.0975 | 0.00762 | -0.0048 | -12.7953
-3.5 | -0.0435 | 0.0075 | -0.004 | -5.8
-3 | 0.01 | 0.00741 | -0.003 | 1.3495
-2.5 | 0.0638 | 0.00733 | -0.0021 | 8.704
-2 | 0.1182 | 0.00725 | -0.0014 | 16.3034
-1.5 | 0.172 | 0.00721 | -0.0006 | 23.8558
-1 | 0.2265 | 0.00715 | 0.0001 | 31.6783
-0.5 | 0.281 | 0.00711 | 0.0008 | 39.5218
0 | 0.335 | 0.00711 | 0.0015 | 47.1167
0.5 | 0.39 | 0.00707 | 0.0019 | 55.1627
1 | 0.4445 | 0.00708 | 0.0025 | 62.7825
1.5 | 0.4987 | 0.0071 | 0.003 | 70.2394
2 | 0.5533 | 0.00708 | 0.0035 | 78.1497
2.5 | 0.6067 | 0.00712 | 0.0041 | 85.2107
3 | 0.6597 | 0.00709 | 0.0048 | 93.0465
3.5 | 0.6725 | 0.00566 | 0.0135 | 118.8163
4 | 0.7188 | 0.00565 | 0.0157 | 127.2212
4.5 | 0.7702 | 0.0057 | 0.0167 | 135.1228
5 | 0.8236 | 0.00582 | 0.0172 | 141.512
5.5 | 0.875 | 0.00601 | 0.018 | 145.5907
6 | 0.9278 | 0.00612 | 0.0186 | 151.6013
6.5 | 0.9793 | 0.00631 | 0.0193 | 155.1981
7 | 1.0298 | 0.00651 | 0.0202 | 158.1874
7.5 | 1.0822 | 0.00669 | 0.0206 | 161.7638
8 | 1.1312 | 0.00695 | 0.0216 | 162.7626
8.5 | 1.1817 | 0.00716 | 0.0223 | 165.0419
9 | 1.2337 | 0.00744 | 0.0225 | 165.8199
9.5 | 1.2876 | 0.00777 | 0.0221 | 165.7143
10 | 1.3525 | 0.0081 | 0.0193 | 166.9753
10.5 | 1.417 | 0.00857 | 0.0164 | 165.3442
11 | 1.4719 | 0.00895 | 0.0155 | 164.4581
11.5 | 1.5322 | 0.00953 | 0.0132 | 160.7765
12 | 1.5854 | 0.01007 | 0.0123 | 157.4379
12.5 | 1.6253 | 0.01074 | 0.0138 | 151.3315
13 | 1.6703 | 0.01161 | 0.0136 | 143.8674
13.5 | 1.7175 | 0.0126 | 0.0125 | 136.3095
14 | 1.7576 | 0.01415 | 0.0113 | 124.212
14.5 | 1.783 | 0.01652 | 0.0111 | 107.9298
15 | 1.7796 | 0.01972 | 0.0148 | 90.2434
15.5 | 1.7774 | 0.02344 | 0.0172 | 75.8276
16 | 1.7609 | 0.02839 | 0.0198 | 62.0254
16.5 | 1.7448 | 0.03358 | 0.0216 | 51.9595
17 | 1.7246 | 0.03958 | 0.0228 | 43.5725
17.5 | 1.7 | 0.04639 | 0.0233 | 36.6458
18 | 1.6809 | 0.05295 | 0.0233 | 31.745
18.5 | 1.6617 | 0.05976 | 0.0229 | 27.8062
19 | 1.6294 | 0.06829 | 0.022 | 23.86
19.5 | 1.6083 | 0.07581 | 0.0208 | 21.2149

## 75. Re 5M Mach 0.10 (1)
BIGFOIL.COM POLAR EXPORT
Horten 17.00% thick 6.00% camber
Horten 17.00% thick 6.00% camber |  |  |  | Cl Max: | 2.004 | at alpha= | 20 | deg
JavaFoil+Calcfoil stall+Eppler ext transition |  |  |  | L/D Max: | 119.084 | at alpha= | 6.5 | deg
Re: | 5000000 |  |  | Cd Min: | 0.00682 | at alpha= | 4 | deg
Mach: | 0.1 |  |  | Cl=0 at alpha= | -2.4113 | deg
|  |  |  | @ Cl=0.1, Cd= | 0.0095733
|  |  |  | @ Cl=0.4, Cd= | 0.0091674
|  |  |  | @ Cl=0.6, Cd= | 0.0092992
alpha (deg) | Cl | Cd | Cm | Cl/Cd
-20 | -0.853 | 0.15632 | 0.006 | -5.455
-19.5 | -0.863 | 0.1491 | 0.006 | -5.789
-19 | -0.872 | 0.14205 | 0.006 | -6.14
-18.5 | -0.872 | 0.15198 | 0.005 | -5.738
-18 | -0.886 | 0.12874 | 0.006 | -6.884
-17.5 | -0.891 | 0.12222 | 0.006 | -7.288
-17 | -0.894 | 0.11593 | 0.007 | -7.708
-16.5 | -0.895 | 0.10986 | 0.007 | -8.142
-16 | -0.893 | 0.1039 | 0.007 | -8.599
-15.5 | -0.89 | 0.09836 | 0.007 | -9.05
-15 | -0.885 | 0.09301 | 0.007 | -9.511
-14.5 | -0.877 | 0.08793 | 0.007 | -9.969
-14 | -0.866 | 0.08271 | 0.007 | -10.474
-13.5 | -0.854 | 0.07785 | 0.008 | -10.964
-13 | -0.838 | 0.073 | 0.008 | -11.483
-12.5 | -0.821 | 0.06822 | 0.008 | -12.029
-12 | -0.801 | 0.06359 | 0.008 | -12.592
-11.5 | -0.778 | 0.05875 | 0.008 | -13.24
-11 | -0.753 | 0.05394 | 0.009 | -13.961
-10.5 | -0.728 | 0.04804 | 0.009 | -15.164
-10 | -0.823 | 0.01178 | 0.012 | -69.855
-9.5 | -0.784 | 0.0113 | 0.012 | -69.35
-9 | -0.74 | 0.00982 | 0.012 | -75.365
-8.5 | -0.694 | 0.01007 | 0.012 | -68.914
-8 | -0.646 | 0.01038 | 0.012 | -62.207
-7.5 | -0.595 | 0.01011 | 0.012 | -58.847
-7 | -0.542 | 0.00995 | 0.012 | -54.491
-6.5 | -0.488 | 0.01029 | 0.012 | -47.413
-6 | -0.432 | 0.01013 | 0.012 | -42.616
-5.5 | -0.375 | 0.00993 | 0.012 | -37.71
-5 | -0.316 | 0.00979 | 0.012 | -32.27
-4.5 | -0.257 | 0.01027 | 0.012 | -24.974
-4 | -0.196 | 0.01007 | 0.012 | -19.494
-3.5 | -0.135 | 0.00997 | 0.011 | -13.553
-3 | -0.073 | 0.00941 | 0.011 | -7.803
-2.5 | -0.011 | 0.00935 | 0.011 | -1.203
-2 | 0.051 | 0.0092 | 0.011 | 5.58
-1.5 | 0.114 | 0.00968 | 0.011 | 11.79
-1 | 0.177 | 0.0096 | 0.011 | 18.455
-0.5 | 0.24 | 0.00958 | 0.01 | 25.058
0 | 0.303 | 0.00957 | 0.01 | 31.632
0.5 | 0.365 | 0.00919 | 0.01 | 39.736
1 | 0.427 | 0.00915 | 0.01 | 46.699
1.5 | 0.49 | 0.00925 | 0.009 | 52.945
2 | 0.552 | 0.00889 | 0.009 | 62.028
2.5 | 0.613 | 0.00941 | 0.009 | 65.206
3 | 0.675 | 0.00693 | 0.009 | 97.375
3.5 | 0.736 | 0.00686 | 0.008 | 107.276
4 | 0.797 | 0.00682 | 0.008 | 116.77
4.5 | 0.857 | 0.00784 | 0.008 | 109.196
5 | 0.916 | 0.0081 | 0.007 | 113.029
5.5 | 0.974 | 0.00837 | 0.007 | 116.349
6 | 1.031 | 0.0087 | 0.007 | 118.484
6.5 | 1.086 | 0.00912 | 0.006 | 119.084
7 | 1.139 | 0.0096 | 0.006 | 118.581
7.5 | 1.19 | 0.01046 | 0.005 | 113.788
8 | 1.24 | 0.01122 | 0.005 | 110.464
8.5 | 1.289 | 0.01236 | 0.005 | 104.321
9 | 1.338 | 0.01331 | 0.004 | 100.52
9.5 | 1.387 | 0.01432 | 0.004 | 96.844
10 | 1.435 | 0.01553 | 0.003 | 92.404
10.5 | 1.483 | 0.01674 | 0.003 | 88.558
11 | 1.53 | 0.0182 | 0.002 | 84.055
11.5 | 1.576 | 0.01965 | 0.002 | 80.212
12 | 1.621 | 0.02135 | 0.002 | 75.954
12.5 | 1.666 | 0.02313 | 0.001 | 72.023
13 | 1.709 | 0.02509 | 0.001 | 68.122
13.5 | 1.751 | 0.02725 | 0 | 64.251
14 | 1.789 | 0.02954 | 0 | 60.574
14.5 | 1.824 | 0.03211 | -0.001 | 56.808
15 | 1.857 | 0.0349 | -0.001 | 53.208
15.5 | 1.886 | 0.03801 | -0.001 | 49.616
16 | 1.913 | 0.04148 | -0.002 | 46.109
16.5 | 1.935 | 0.04534 | -0.002 | 42.684
17 | 1.955 | 0.04969 | -0.003 | 39.338
17.5 | 1.971 | 0.05444 | -0.003 | 36.202
18 | 1.984 | 0.05933 | -0.004 | 33.434
18.5 | 1.993 | 0.06407 | -0.004 | 31.108
19 | 2 | 0.06877 | -0.005 | 29.078
19.5 | 2.003 | 0.07351 | -0.005 | 27.251
20 | 2.004 | 0.07819 | -0.006 | 25.631

## 76. Re 5M Mach 0.10 (2)
BIGFOIL.COM POLAR EXPORT
Horten 17.00% thick 6.00% camber
Horten 17.00% thick 6.00% camber |  |  |  | Cl Max: | 1.7815 | at alpha= | 14.5 | deg
XFOIL ncrit=9 |  |  |  | L/D Max: | 165.742 | at alpha= | 10 | deg
Re: | 5000000 |  |  | Cd Min: | 0.07964 | at alpha= | 19.5 | deg
Mach: | 0.1 |  |  | Cl=0 at alpha= | -3.1035 | deg
|  |  |  | @ Cl=0.1, Cd= | 0.0072956
|  |  |  | @ Cl=0.4, Cd= | 0.0070924
|  |  |  | @ Cl=0.6, Cd= | 0.0071416
alpha (deg) | Cl | Cd | Cm | Cl/Cd
-20 | -1.6309 | 0.02638 | -0.0622 | -61.8234
-19.5 | -1.6104 | 0.0246 | -0.058 | -65.4634
-19 | -1.5568 | 0.02284 | -0.0593 | -68.1611
-18.5 | -1.4308 | 0.02091 | -0.0745 | -68.4266
-18 | -1.4091 | 0.0197 | -0.0692 | -71.5279
-17.5 | -1.3832 | 0.01858 | -0.0643 | -74.4456
-17 | -1.352 | 0.01765 | -0.0599 | -76.6006
-16.5 | -1.3178 | 0.01686 | -0.0558 | -78.1613
-16 | -1.2811 | 0.01613 | -0.0519 | -79.4234
-15.5 | -1.2427 | 0.01548 | -0.0483 | -80.2778
-15 | -1.2027 | 0.01486 | -0.0448 | -80.9354
-14.5 | -1.1616 | 0.01433 | -0.0414 | -81.0607
-14 | -1.1188 | 0.0138 | -0.0382 | -81.0725
-13.5 | -1.0749 | 0.01314 | -0.0354 | -81.8037
-13 | -1.0296 | 0.0126 | -0.0327 | -81.7143
-12.5 | -0.9835 | 0.01216 | -0.0301 | -80.8799
-12 | -0.935 | 0.01174 | -0.0279 | -79.6422
-11.5 | -0.8851 | 0.01139 | -0.0259 | -77.7085
-11 | -0.8342 | 0.01105 | -0.0242 | -75.4932
-10.5 | -0.7832 | 0.01059 | -0.0225 | -73.9566
-10 | -0.7315 | 0.01022 | -0.021 | -71.5753
-9.5 | -0.6795 | 0.00992 | -0.0194 | -68.498
-9 | -0.6272 | 0.00966 | -0.018 | -64.9275
-8.5 | -0.5746 | 0.00936 | -0.0166 | -61.3889
-8 | -0.5224 | 0.00908 | -0.0151 | -57.533
-7.5 | -0.4692 | 0.00885 | -0.0138 | -53.0169
-7 | -0.4162 | 0.00866 | -0.0125 | -48.06
-6.5 | -0.3637 | 0.00841 | -0.0111 | -43.2461
-6 | -0.3102 | 0.00822 | -0.0099 | -37.7372
-5.5 | -0.2571 | 0.00808 | -0.0087 | -31.8193
-5 | -0.2038 | 0.00789 | -0.0075 | -25.8302
-4.5 | -0.15 | 0.00778 | -0.0064 | -19.2802
-4 | -0.0969 | 0.00764 | -0.0052 | -12.6832
-3.5 | -0.0425 | 0.00752 | -0.0043 | -5.6516
-3 | 0.0111 | 0.00743 | -0.0033 | 1.4939
-2.5 | 0.0653 | 0.00734 | -0.0024 | 8.8965
-2 | 0.12 | 0.00727 | -0.0016 | 16.5062
-1.5 | 0.174 | 0.00723 | -0.0007 | 24.0664
-1 | 0.2289 | 0.00716 | 0 | 31.9693
-0.5 | 0.2836 | 0.00713 | 0.0007 | 39.7756
0 | 0.338 | 0.00713 | 0.0014 | 47.4053
0.5 | 0.3934 | 0.00709 | 0.0019 | 55.4866
1 | 0.448 | 0.00711 | 0.0025 | 63.0098
1.5 | 0.5027 | 0.00712 | 0.003 | 70.6039
2 | 0.5576 | 0.00711 | 0.0035 | 78.4248
2.5 | 0.6112 | 0.00715 | 0.0042 | 85.4825
3.5 | 0.6776 | 0.0057 | 0.0137 | 118.8772
4 | 0.7235 | 0.00568 | 0.0159 | 127.3768
4.5 | 0.7755 | 0.00573 | 0.017 | 135.3403
5 | 0.829 | 0.00587 | 0.0176 | 141.2266
5.5 | 0.8806 | 0.00605 | 0.0185 | 145.5537
6 | 0.9338 | 0.00615 | 0.0191 | 151.8374
6.5 | 0.9851 | 0.00637 | 0.0199 | 154.6468
7 | 1.0364 | 0.00655 | 0.0208 | 158.229
7.5 | 1.0886 | 0.00674 | 0.0213 | 161.5134
8 | 1.1376 | 0.00702 | 0.0225 | 162.0513
8.5 | 1.1889 | 0.00722 | 0.0231 | 164.6676
9 | 1.2405 | 0.00753 | 0.0235 | 164.741
9.5 | 1.2967 | 0.00784 | 0.0228 | 165.3954
10 | 1.3624 | 0.00822 | 0.02 | 165.7421
10.5 | 1.428 | 0.00868 | 0.017 | 164.5161
11 | 1.4831 | 0.00911 | 0.0162 | 162.7991
11.5 | 1.5428 | 0.00968 | 0.0142 | 159.3802
12 | 1.5938 | 0.01028 | 0.0138 | 155.0389
12.5 | 1.6322 | 0.01097 | 0.0158 | 148.7876
13 | 1.68 | 0.01195 | 0.0149 | 140.5858
13.5 | 1.7265 | 0.0131 | 0.0136 | 131.7939
14 | 1.7656 | 0.0149 | 0.0122 | 118.4966
14.5 | 1.7815 | 0.01767 | 0.0132 | 100.8206
15 | 1.7781 | 0.02113 | 0.0165 | 84.1505
15.5 | 1.7726 | 0.0252 | 0.0189 | 70.3413
16 | 1.7506 | 0.03064 | 0.0215 | 57.1345
16.5 | 1.7336 | 0.03603 | 0.0232 | 48.1155
17 | 1.7129 | 0.04225 | 0.0241 | 40.542
17.5 | 1.6901 | 0.04896 | 0.0245 | 34.52
18 | 1.6646 | 0.05631 | 0.0243 | 29.5614
18.5 | 1.6441 | 0.06336 | 0.0238 | 25.9485
19 | 1.6176 | 0.07128 | 0.0228 | 22.6936
19.5 | 1.5905 | 0.07964 | 0.0213 | 19.9711

## 77. Re 5M Mach 0.25 (1)
BIGFOIL.COM POLAR EXPORT
Horten 17.00% thick 6.00% camber
Horten 17.00% thick 6.00% camber |  |  |  | Cl Max: | 1.943 | at alpha= | 17.5 | deg
JavaFoil+Calcfoil stall+Eppler ext transition |  |  |  | L/D Max: | 113.124 | at alpha= | 6 | deg
Re: | 5000000 |  |  | Cd Min: | 0.00664 | at alpha= | 3 | deg
Mach: | 0.25 |  |  | Cl=0 at alpha= | -2.4077 | deg
|  |  |  | @ Cl=0.1, Cd= | 0.0093973
|  |  |  | @ Cl=0.4, Cd= | 0.0092294
|  |  |  | @ Cl=0.6, Cd= | 0.0087367
alpha (deg) | Cl | Cd | Cm | Cl/Cd
-18.5 | -0.568 | 0.15947 | 0.006 | -3.563
-18 | -0.604 | 0.14957 | 0.006 | -4.035
-17.5 | -0.636 | 0.14074 | 0.006 | -4.518
-17 | -0.665 | 0.13191 | 0.006 | -5.042
-16.5 | -0.691 | 0.12396 | 0.006 | -5.576
-16 | -0.714 | 0.11703 | 0.007 | -6.1
-15.5 | -0.733 | 0.10993 | 0.007 | -6.668
-15 | -0.748 | 0.10317 | 0.007 | -7.254
-14.5 | -0.76 | 0.09661 | 0.007 | -7.866
-14 | -0.767 | 0.09076 | 0.007 | -8.454
-13.5 | -0.77 | 0.08521 | 0.007 | -9.043
-13 | -0.77 | 0.07983 | 0.008 | -9.64
-12.5 | -0.765 | 0.0747 | 0.008 | -10.235
-12 | -0.755 | 0.06982 | 0.008 | -10.82
-11.5 | -0.741 | 0.06509 | 0.008 | -11.386
-11 | -0.723 | 0.06039 | 0.008 | -11.978
-10.5 | -0.702 | 0.05592 | 0.008 | -12.557
-10 | -0.679 | 0.05113 | 0.009 | -13.269
-9.5 | -0.652 | 0.0463 | 0.009 | -14.089
-9 | -0.737 | 0.01165 | 0.013 | -63.256
-8.5 | -0.696 | 0.01113 | 0.013 | -62.574
-8 | -0.651 | 0.01024 | 0.013 | -63.563
-7.5 | -0.602 | 0.00994 | 0.012 | -60.548
-7 | -0.551 | 0.0103 | 0.012 | -53.468
-6.5 | -0.496 | 0.01003 | 0.012 | -49.509
-6 | -0.44 | 0.01042 | 0.012 | -42.235
-5.5 | -0.382 | 0.01017 | 0.012 | -37.594
-5 | -0.323 | 0.01002 | 0.012 | -32.257
-4.5 | -0.263 | 0.00944 | 0.012 | -27.802
-4 | -0.201 | 0.00933 | 0.012 | -21.551
-3.5 | -0.139 | 0.00976 | 0.012 | -14.189
-3 | -0.075 | 0.00959 | 0.012 | -7.855
-2.5 | -0.012 | 0.00947 | 0.011 | -1.218
-2 | 0.053 | 0.00939 | 0.011 | 5.607
-1.5 | 0.117 | 0.0094 | 0.011 | 12.467
-1 | 0.182 | 0.00932 | 0.011 | 19.53
-0.5 | 0.246 | 0.00942 | 0.011 | 26.158
0 | 0.311 | 0.00942 | 0.01 | 32.99
0.5 | 0.375 | 0.00937 | 0.01 | 40.012
1 | 0.439 | 0.00901 | 0.01 | 48.681
1.5 | 0.503 | 0.00907 | 0.01 | 55.399
2 | 0.566 | 0.00885 | 0.009 | 63.987
2.5 | 0.629 | 0.00864 | 0.009 | 72.837
3 | 0.692 | 0.00664 | 0.009 | 104.175
3.5 | 0.754 | 0.00744 | 0.008 | 101.409
4 | 0.816 | 0.00768 | 0.008 | 106.218
4.5 | 0.877 | 0.00796 | 0.008 | 110.157
5 | 0.936 | 0.00849 | 0.007 | 110.265
5.5 | 0.994 | 0.00885 | 0.007 | 112.299
6 | 1.05 | 0.00928 | 0.007 | 113.124
6.5 | 1.104 | 0.00987 | 0.006 | 111.833
7 | 1.156 | 0.01055 | 0.006 | 109.557
7.5 | 1.207 | 0.01141 | 0.005 | 105.784
8 | 1.258 | 0.01255 | 0.005 | 100.257
8.5 | 1.309 | 0.01386 | 0.005 | 94.448
9 | 1.359 | 0.01493 | 0.004 | 91.036
9.5 | 1.408 | 0.0161 | 0.004 | 87.477
10 | 1.457 | 0.01742 | 0.003 | 83.68
10.5 | 1.506 | 0.01883 | 0.003 | 79.959
11 | 1.553 | 0.02041 | 0.003 | 76.087
11.5 | 1.6 | 0.02213 | 0.002 | 72.29
12 | 1.645 | 0.02396 | 0.002 | 68.652
12.5 | 1.689 | 0.02603 | 0.001 | 64.902
13 | 1.732 | 0.02824 | 0.001 | 61.317
13.5 | 1.772 | 0.03072 | 0 | 57.684
14 | 1.808 | 0.0334 | 0 | 54.125
14.5 | 1.84 | 0.03633 | -0.001 | 50.655
15 | 1.869 | 0.03967 | -0.001 | 47.103
15.5 | 1.893 | 0.04336 | -0.002 | 43.648
16 | 1.912 | 0.04756 | -0.002 | 40.213
16.5 | 1.927 | 0.05238 | -0.002 | 36.789
17 | 1.937 | 0.05776 | -0.003 | 33.532
17.5 | 1.943 | 0.06341 | -0.003 | 30.635
18 | 1.943 | 0.06897 | -0.004 | 28.17
18.5 | 1.938 | 0.07447 | -0.004 | 26.022
19 | 1.928 | 0.08003 | -0.005 | 24.086
19.5 | 1.913 | 0.08572 | -0.005 | 22.313
20 | 1.892 | 0.09155 | -0.006 | 20.671

## 78. Re 5M Mach 0.25 (2)
BIGFOIL.COM POLAR EXPORT
Horten 17.00% thick 6.00% camber
Horten 17.00% thick 6.00% camber |  |  |  | Cl Max: | 1.7724 | at alpha= | 14 | deg
XFOIL ncrit=9 |  |  |  | L/D Max: | 160.488 | at alpha= | 9.5 | deg
Re: | 5000000 |  |  | Cd Min: | 0.16256 | at alpha= | -19.5 | deg
Mach: | 0.25 |  |  | Cl=0 at alpha= | -3.1625 | deg
|  |  |  | @ Cl=0.1, Cd= | 0.0074024
|  |  |  | @ Cl=0.4, Cd= | 0.0072
|  |  |  | @ Cl=0.6, Cd= | 0.0072702
alpha (deg) | Cl | Cd | Cm | Cl/Cd
-19.5 | -0.4809 | 0.16256 | -0.0225 | -2.9583
-19 | -0.5375 | 0.14249 | -0.034 | -3.7722
-18.5 | -0.5673 | 0.12893 | -0.0423 | -4.4001
-18 | -0.6003 | 0.11554 | -0.0507 | -5.1956
-17.5 | -1.0523 | 0.05067 | -0.101 | -20.7677
-17 | -1.2871 | 0.02902 | -0.0917 | -44.3522
-16.5 | -1.2874 | 0.02569 | -0.0846 | -50.1129
-16 | -1.2863 | 0.02251 | -0.0768 | -57.1435
-15.5 | -1.2696 | 0.02027 | -0.0697 | -62.6344
-15 | -1.2411 | 0.01867 | -0.0636 | -66.4756
-14.5 | -1.2062 | 0.01745 | -0.058 | -69.1232
-14 | -1.1671 | 0.01637 | -0.0529 | -71.2951
-13.5 | -1.125 | 0.01552 | -0.0481 | -72.4871
-13 | -1.0796 | 0.01472 | -0.044 | -73.3424
-12.5 | -1.0296 | 0.01405 | -0.0405 | -73.2811
-12 | -0.9783 | 0.01314 | -0.0376 | -74.4521
-11.5 | -0.9251 | 0.01248 | -0.0348 | -74.1266
-11 | -0.8707 | 0.01191 | -0.0324 | -73.1066
-10.5 | -0.816 | 0.01145 | -0.03 | -71.2664
-10 | -0.7603 | 0.01103 | -0.0279 | -68.9302
-9.5 | -0.7047 | 0.01051 | -0.0259 | -67.0504
-9 | -0.6486 | 0.0101 | -0.024 | -64.2178
-8.5 | -0.5927 | 0.00977 | -0.0221 | -60.6653
-8 | -0.5367 | 0.00951 | -0.0203 | -56.4353
-7.5 | -0.4809 | 0.00913 | -0.0186 | -52.6725
-7 | -0.4256 | 0.00889 | -0.0168 | -47.874
-6.5 | -0.3694 | 0.00867 | -0.0153 | -42.6067
-6 | -0.3145 | 0.00841 | -0.0135 | -37.396
-5.5 | -0.259 | 0.00823 | -0.012 | -31.4702
-5 | -0.2036 | 0.00804 | -0.0105 | -25.3234
-4.5 | -0.1486 | 0.0079 | -0.009 | -18.8101
-4 | -0.0928 | 0.00774 | -0.0076 | -11.9897
-3.5 | -0.0374 | 0.00763 | -0.0063 | -4.9017
-3 | 0.018 | 0.00753 | -0.005 | 2.3904
-2.5 | 0.0745 | 0.00743 | -0.0039 | 10.0269
-2 | 0.1299 | 0.00737 | -0.0027 | 17.6255
-1.5 | 0.1861 | 0.0073 | -0.0017 | 25.4932
-1 | 0.2425 | 0.00724 | -0.0008 | 33.4945
-0.5 | 0.2985 | 0.00724 | 0.0001 | 41.2293
0 | 0.3554 | 0.0072 | 0.0009 | 49.3611
0.5 | 0.4117 | 0.0072 | 0.0017 | 57.1806
1 | 0.468 | 0.00722 | 0.0025 | 64.8199
1.5 | 0.5251 | 0.00721 | 0.0031 | 72.8294
2 | 0.5808 | 0.00726 | 0.0039 | 80
2.5 | 0.6371 | 0.00729 | 0.0046 | 87.3937
3 | 0.6924 | 0.00728 | 0.0054 | 95.1099
3.5 | 0.7056 | 0.00596 | 0.0145 | 118.3893
4 | 0.7511 | 0.00584 | 0.0174 | 128.613
4.5 | 0.8044 | 0.00592 | 0.0187 | 135.8784
5 | 0.8579 | 0.00611 | 0.0199 | 140.4092
5.5 | 0.9126 | 0.00622 | 0.0208 | 146.7203
6 | 0.9656 | 0.00642 | 0.022 | 150.405
6.5 | 1.0183 | 0.00664 | 0.0233 | 153.3584
7 | 1.0711 | 0.00682 | 0.0245 | 157.0528
7.5 | 1.1213 | 0.00711 | 0.0261 | 157.7075
8 | 1.1737 | 0.00733 | 0.0273 | 160.1228
8.5 | 1.2255 | 0.00764 | 0.0285 | 160.4058
9 | 1.2777 | 0.00799 | 0.0294 | 159.9124
9.5 | 1.3481 | 0.0084 | 0.0265 | 160.4881
10 | 1.4202 | 0.00895 | 0.0231 | 158.6816
10.5 | 1.476 | 0.0094 | 0.0231 | 157.0213
11 | 1.5375 | 0.01011 | 0.0215 | 152.0772
11.5 | 1.5935 | 0.01075 | 0.021 | 148.2326
12 | 1.6315 | 0.01182 | 0.023 | 138.0288
12.5 | 1.6832 | 0.01299 | 0.0217 | 129.5766
13 | 1.7283 | 0.01494 | 0.0199 | 115.6827
13.5 | 1.7632 | 0.01799 | 0.0177 | 98.01
14 | 1.7724 | 0.02152 | 0.0191 | 82.3606
14.5 | 1.7558 | 0.02624 | 0.0227 | 66.9131
15 | 1.7404 | 0.03119 | 0.0254 | 55.7999
15.5 | 1.7131 | 0.03727 | 0.0278 | 45.9646
16 | 1.6836 | 0.04409 | 0.0292 | 38.1855
16.5 | 1.6705 | 0.04989 | 0.0299 | 33.4837
17 | 1.6365 | 0.05787 | 0.03 | 28.2789
17.5 | 1.6174 | 0.06477 | 0.0296 | 24.9714
18 | 1.5955 | 0.07217 | 0.0287 | 22.1075
18.5 | 1.567 | 0.08054 | 0.0273 | 19.4562
19 | 1.5368 | 0.08937 | 0.0254 | 17.1959

## 79. Re 5M Mach 0.50 (1)
BIGFOIL.COM POLAR EXPORT
Horten 17.00% thick 6.00% camber
Horten 17.00% thick 6.00% camber |  |  |  | Cl Max: | 1.73 | at alpha= | 13.5 | deg
JavaFoil+Calcfoil stall+Eppler ext transition |  |  |  | L/D Max: | 91.078 | at alpha= | 3.5 | deg
Re: | 5000000 |  |  | Cd Min: | 0.00844 | at alpha= | 3 | deg
Mach: | 0.5 |  |  | Cl=0 at alpha= | -2.4097 | deg
|  |  |  | @ Cl=0.1, Cd= | 0.0090753
|  |  |  | @ Cl=0.4, Cd= | 0.0087903
|  |  |  | @ Cl=0.6, Cd= | 0.0095975
alpha (deg) | Cl | Cd | Cm | Cl/Cd
-20 | -0.981 | 0.15553 | 0.007 | -6.31
-19.5 | -0.955 | 0.14333 | 0.007 | -6.661
-19 | -0.928 | 0.13441 | 0.007 | -6.904
-18.5 | -0.9 | 0.14773 | 0.007 | -6.089
-18 | -0.873 | 0.13272 | 0.007 | -6.575
-17.5 | -0.846 | 0.12307 | 0.007 | -6.871
-17 | -0.819 | 0.11509 | 0.007 | -7.115
-16.5 | -0.79 | 0.1209 | 0.007 | -6.534
-16 | -0.763 | 0.11134 | 0.007 | -6.853
-15.5 | -0.736 | 0.10361 | 0.007 | -7.103
-15 | -0.707 | 0.10971 | 0.007 | -6.444
-14.5 | -0.68 | 0.09961 | 0.007 | -6.825
-14 | -0.653 | 0.09219 | 0.008 | -7.081
-13.5 | -0.623 | 0.09774 | 0.007 | -6.379
-13 | -0.596 | 0.08765 | 0.007 | -6.804
-12.5 | -0.569 | 0.08062 | 0.008 | -7.062
-12 | -0.54 | 0.08454 | 0.007 | -6.388
-11.5 | -0.513 | 0.07507 | 0.008 | -6.835
-11 | -0.484 | 0.07787 | 0.007 | -6.214
-10.5 | -0.457 | 0.07015 | 0.007 | -6.511
-10 | -0.428 | 0.07089 | 0.007 | -6.037
-9.5 | -0.401 | 0.06421 | 0.007 | -6.24
-9 | -0.372 | 0.06396 | 0.007 | -5.818
-8.5 | -0.345 | 0.05672 | 0.008 | -6.09
-8 | -0.317 | 0.05523 | 0.008 | -5.739
-7.5 | -0.353 | 0.0538 | 0.008 | -6.566
-7 | -0.42 | 0.04542 | 0.008 | -9.24
-6.5 | -0.407 | 0.04014 | 0.009 | -10.145
-6 | -0.378 | 0.03505 | 0.009 | -10.794
-5.5 | -0.404 | 0.00938 | 0.014 | -43.101
-5 | -0.347 | 0.00964 | 0.014 | -36.004
-4.5 | -0.285 | 0.00993 | 0.013 | -28.734
-4 | -0.22 | 0.00978 | 0.013 | -22.507
-3.5 | -0.153 | 0.00921 | 0.013 | -16.564
-3 | -0.083 | 0.0096 | 0.013 | -8.676
-2.5 | -0.013 | 0.00951 | 0.013 | -1.345
-2 | 0.059 | 0.00911 | 0.013 | 6.428
-1.5 | 0.13 | 0.00905 | 0.012 | 14.42
-1 | 0.203 | 0.00903 | 0.012 | 22.471
-0.5 | 0.275 | 0.00918 | 0.012 | 29.91
0 | 0.346 | 0.00895 | 0.012 | 38.623
0.5 | 0.417 | 0.00874 | 0.011 | 47.638
1 | 0.487 | 0.00939 | 0.011 | 51.888
1.5 | 0.557 | 0.00949 | 0.011 | 58.636
2 | 0.625 | 0.00966 | 0.01 | 64.765
2.5 | 0.693 | 0.01027 | 0.01 | 67.429
3 | 0.758 | 0.00844 | 0.01 | 89.776
3.5 | 0.82 | 0.00901 | 0.009 | 91.078
4 | 0.881 | 0.00987 | 0.009 | 89.304
4.5 | 0.941 | 0.01069 | 0.008 | 88.029
5 | 1 | 0.01161 | 0.008 | 86.134
5.5 | 1.058 | 0.01263 | 0.008 | 83.811
6 | 1.116 | 0.01371 | 0.007 | 81.414
6.5 | 1.173 | 0.01491 | 0.007 | 78.648
7 | 1.229 | 0.01643 | 0.006 | 74.803
7.5 | 1.284 | 0.01785 | 0.006 | 71.91
8 | 1.337 | 0.01948 | 0.005 | 68.656
8.5 | 1.39 | 0.0214 | 0.005 | 64.93
9 | 1.44 | 0.0236 | 0.005 | 61.017
9.5 | 1.488 | 0.02566 | 0.004 | 58.013
10 | 1.535 | 0.02805 | 0.004 | 54.707
10.5 | 1.578 | 0.0307 | 0.003 | 51.413
11 | 1.619 | 0.03368 | 0.003 | 48.07
11.5 | 1.655 | 0.03717 | 0.002 | 44.54
12 | 1.687 | 0.04116 | 0.002 | 40.997
12.5 | 1.713 | 0.04568 | 0.001 | 37.493
13 | 1.729 | 0.05121 | 0.001 | 33.766
13.5 | 1.73 | 0.05802 | 0 | 29.82
14 | 1.699 | 0.06704 | 0 | 25.34
14.5 | 1.608 | 0.08145 | -0.001 | 19.738
15 | 1.061 | 0.11826 | -0.001 | 8.973
15.5 | 1.091 | 0.11513 | -0.002 | 9.477
16 | 1.12 | 0.11512 | -0.002 | 9.73
16.5 | 1.148 | 0.11601 | -0.003 | 9.899
17 | 1.175 | 0.11475 | -0.003 | 10.242
17.5 | 1.202 | 0.1186 | -0.003 | 10.134
18 | 1.228 | 0.1258 | -0.004 | 9.761
18.5 | 1.245 | 0.14699 | -0.004 | 8.468

## 80. Re 5M Mach 0.50 (2)
BIGFOIL.COM POLAR EXPORT
Horten 17.00% thick 6.00% camber
Horten 17.00% thick 6.00% camber |  |  |  | Cl Max: | 1.5476 | at alpha= | 11 | deg
XFOIL ncrit=9 |  |  |  | L/D Max: | 138.644 | at alpha= | 5.5 | deg
Re: | 5000000 |  |  | Cd Min: | 0.10077 | at alpha= | -12.5 | deg
Mach: | 0.5 |  |  | Cl=0 at alpha= | -3.4751 | deg
|  |  |  | @ Cl=0.1, Cd= | 0.0079266
|  |  |  | @ Cl=0.4, Cd= | 0.0077016
|  |  |  | @ Cl=0.6, Cd= | 0.0078027
alpha (deg) | Cl | Cd | Cm | Cl/Cd
-12.5 | -0.191 | 0.10077 | -0.0593 | -1.8954
-12 | -0.2022 | 0.09106 | -0.0645 | -2.2205
-11.5 | -0.2516 | 0.07738 | -0.073 | -3.2515
-11 | -0.2727 | 0.06813 | -0.0785 | -4.0026
-10.5 | -0.2997 | 0.05867 | -0.0855 | -5.1082
-10 | -0.3354 | 0.0512 | -0.0878 | -6.5508
-9.5 | -0.3825 | 0.04528 | -0.0827 | -8.4474
-9 | -0.4335 | 0.0406 | -0.0713 | -10.6773
-8.5 | -0.4891 | 0.03321 | -0.0603 | -14.7275
-8 | -0.5509 | 0.02323 | -0.0477 | -23.715
-7.5 | -0.5526 | 0.01473 | -0.04 | -37.5153
-7 | -0.4878 | 0.01161 | -0.0368 | -42.0155
-6.5 | -0.4111 | 0.01039 | -0.0343 | -39.5669
-6 | -0.3363 | 0.00966 | -0.0319 | -34.8137
-5.5 | -0.2654 | 0.00922 | -0.0291 | -28.7852
-5 | -0.1963 | 0.00881 | -0.0264 | -22.2815
-4.5 | -0.1312 | 0.00856 | -0.0233 | -15.3271
-4 | -0.0665 | 0.00832 | -0.0203 | -7.9928
-3.5 | -0.0031 | 0.00814 | -0.0175 | -0.38084
-3 | 0.0592 | 0.00801 | -0.0146 | 7.3908
-2.5 | 0.1228 | 0.00788 | -0.0121 | 15.5838
-2 | 0.1846 | 0.00781 | -0.0095 | 23.6364
-1.5 | 0.2473 | 0.00774 | -0.0072 | 31.9509
-1 | 0.3106 | 0.00769 | -0.0051 | 40.3901
-0.5 | 0.373 | 0.00771 | -0.003 | 48.3787
0 | 0.4371 | 0.00769 | -0.0012 | 56.8401
0.5 | 0.5004 | 0.00772 | 0.0006 | 64.8187
1 | 0.5635 | 0.00778 | 0.0024 | 72.4293
1.5 | 0.6278 | 0.00782 | 0.004 | 80.2813
2 | 0.6903 | 0.00795 | 0.0059 | 86.8302
2.5 | 0.7541 | 0.00801 | 0.0076 | 94.1448
3 | 0.8165 | 0.00812 | 0.0096 | 100.5542
3.5 | 0.8752 | 0.00822 | 0.0122 | 106.472
4 | 0.8738 | 0.00683 | 0.0261 | 127.9356
4.5 | 0.9239 | 0.00694 | 0.0306 | 133.1268
5 | 0.9781 | 0.00721 | 0.0342 | 135.6588
5.5 | 1.0329 | 0.00745 | 0.0379 | 138.6443
6 | 1.075 | 0.0078 | 0.0437 | 137.8205
6.5 | 1.1138 | 0.00818 | 0.0502 | 136.1614
7 | 1.1602 | 0.00867 | 0.0548 | 133.8178
7.5 | 1.2388 | 0.00954 | 0.0527 | 129.8532
8 | 1.3353 | 0.01046 | 0.0474 | 127.6577
8.5 | 1.4035 | 0.01227 | 0.0449 | 114.3847
9 | 1.4624 | 0.01444 | 0.0435 | 101.2742
9.5 | 1.5062 | 0.01822 | 0.0411 | 82.6674
10 | 1.5287 | 0.0221 | 0.0421 | 69.1719
10.5 | 1.542 | 0.02732 | 0.0409 | 56.4422
11 | 1.5476 | 0.03291 | 0.04 | 47.0252
11.5 | 1.5463 | 0.03892 | 0.039 | 39.7302
12 | 1.5368 | 0.04565 | 0.0379 | 33.6648
12.5 | 1.5208 | 0.0512 | 0.0403 | 29.7031
13 | 1.4891 | 0.05815 | 0.042 | 25.6079
13.5 | 1.4806 | 0.0638 | 0.0431 | 23.2069
14 | 1.4506 | 0.07138 | 0.0433 | 20.3222
14.5 | 1.4448 | 0.07732 | 0.0435 | 18.686
15 | 1.4209 | 0.08495 | 0.0428 | 16.7263
15.5 | 1.4172 | 0.09109 | 0.0424 | 15.5582
16 | 1.3991 | 0.0987 | 0.0409 | 14.1753

## 81. Re 6M Mach 0.00 (1)
BIGFOIL.COM POLAR EXPORT
Horten 17.00% thick 6.00% camber
Horten 17.00% thick 6.00% camber |  |  |  | Cl Max: | 2.019 | at alpha= | 20 | deg
JavaFoil+Calcfoil stall+Eppler ext transition |  |  |  | L/D Max: | 122.672 | at alpha= | 6.5 | deg
Re: | 6000000 |  |  | Cd Min: | 0.00669 | at alpha= | 3.5 | deg
Mach: | 0 |  |  | Cl=0 at alpha= | -2.4113 | deg
|  |  |  | @ Cl=0.1, Cd= | 0.0094333
|  |  |  | @ Cl=0.4, Cd= | 0.009079
|  |  |  | @ Cl=0.6, Cd= | 0.0091805
alpha (deg) | Cl | Cd | Cm | Cl/Cd
-20 | -0.897 | 0.15113 | 0.006 | -5.938
-19.5 | -0.905 | 0.1444 | 0.006 | -6.266
-19 | -0.911 | 0.13777 | 0.006 | -6.612
-18.5 | -0.916 | 0.13123 | 0.006 | -6.977
-18 | -0.919 | 0.12498 | 0.006 | -7.352
-17.5 | -0.921 | 0.11861 | 0.007 | -7.763
-17 | -0.921 | 0.11275 | 0.007 | -8.165
-16.5 | -0.919 | 0.1068 | 0.007 | -8.604
-16 | -0.915 | 0.10118 | 0.007 | -9.045
-15.5 | -0.91 | 0.09556 | 0.007 | -9.518
-15 | -0.902 | 0.09028 | 0.007 | -9.987
-14.5 | -0.892 | 0.08515 | 0.007 | -10.472
-14 | -0.879 | 0.0802 | 0.008 | -10.964
-13.5 | -0.865 | 0.07524 | 0.008 | -11.495
-13 | -0.848 | 0.07054 | 0.008 | -12.022
-12.5 | -0.829 | 0.06574 | 0.008 | -12.612
-12 | -0.808 | 0.06093 | 0.008 | -13.265
-11.5 | -0.785 | 0.05572 | 0.008 | -14.09
-11 | -0.762 | 0.04965 | 0.009 | -15.348
-10.5 | -0.863 | 0.01171 | 0.012 | -73.676
-10 | -0.826 | 0.01122 | 0.012 | -73.582
-9.5 | -0.784 | 0.00973 | 0.012 | -80.596
-9 | -0.74 | 0.00998 | 0.012 | -74.156
-8.5 | -0.693 | 0.00972 | 0.012 | -71.344
-8 | -0.644 | 0.01002 | 0.012 | -64.294
-7.5 | -0.594 | 0.00978 | 0.012 | -60.717
-7 | -0.541 | 0.01019 | 0.012 | -53.074
-6.5 | -0.486 | 0.00999 | 0.012 | -48.704
-6 | -0.43 | 0.00978 | 0.012 | -44.022
-5.5 | -0.373 | 0.00962 | 0.012 | -38.798
-5 | -0.315 | 0.01006 | 0.012 | -31.296
-4.5 | -0.255 | 0.00987 | 0.012 | -25.876
-4 | -0.195 | 0.00973 | 0.011 | -20.073
-3.5 | -0.135 | 0.00965 | 0.011 | -13.943
-3 | -0.073 | 0.00955 | 0.011 | -7.654
-2.5 | -0.011 | 0.00947 | 0.011 | -1.181
-2 | 0.051 | 0.00948 | 0.011 | 5.388
-1.5 | 0.114 | 0.00942 | 0.011 | 12.061
-1 | 0.176 | 0.00935 | 0.01 | 18.874
-0.5 | 0.239 | 0.00933 | 0.01 | 25.596
0 | 0.301 | 0.00932 | 0.01 | 32.301
0.5 | 0.363 | 0.00927 | 0.01 | 39.22
1 | 0.425 | 0.00895 | 0.01 | 47.544
1.5 | 0.487 | 0.00941 | 0.009 | 51.775
2 | 0.549 | 0.00909 | 0.009 | 60.426
2.5 | 0.611 | 0.0092 | 0.009 | 66.392
3 | 0.672 | 0.00676 | 0.009 | 99.394
3.5 | 0.733 | 0.00669 | 0.008 | 109.505
4 | 0.793 | 0.00688 | 0.008 | 115.35
4.5 | 0.853 | 0.00765 | 0.008 | 111.492
5 | 0.912 | 0.00789 | 0.007 | 115.578
5.5 | 0.971 | 0.00815 | 0.007 | 119.05
6 | 1.028 | 0.00847 | 0.007 | 121.365
6.5 | 1.084 | 0.00883 | 0.006 | 122.672
7 | 1.137 | 0.00929 | 0.006 | 122.378
7.5 | 1.189 | 0.01006 | 0.005 | 118.202
8 | 1.239 | 0.01073 | 0.005 | 115.419
8.5 | 1.288 | 0.01183 | 0.005 | 108.924
9 | 1.337 | 0.0127 | 0.004 | 105.296
9.5 | 1.385 | 0.01374 | 0.004 | 100.796
10 | 1.433 | 0.01482 | 0.003 | 96.68
10.5 | 1.48 | 0.01609 | 0.003 | 92.005
11 | 1.527 | 0.01741 | 0.002 | 87.693
11.5 | 1.573 | 0.01893 | 0.002 | 83.12
12 | 1.619 | 0.02051 | 0.002 | 78.914
12.5 | 1.663 | 0.02232 | 0.001 | 74.499
13 | 1.706 | 0.02423 | 0.001 | 70.424
13.5 | 1.748 | 0.02629 | 0 | 66.479
14 | 1.786 | 0.02862 | 0 | 62.413
14.5 | 1.822 | 0.03113 | -0.001 | 58.533
15 | 1.855 | 0.03388 | -0.001 | 54.743
15.5 | 1.885 | 0.03695 | -0.001 | 51
16 | 1.912 | 0.04039 | -0.002 | 47.331
16.5 | 1.935 | 0.04422 | -0.002 | 43.769
17 | 1.956 | 0.04843 | -0.003 | 40.391
17.5 | 1.974 | 0.05282 | -0.003 | 37.379
18 | 1.989 | 0.0573 | -0.004 | 34.707
18.5 | 2 | 0.06161 | -0.004 | 32.471
19 | 2.01 | 0.06588 | -0.005 | 30.502
19.5 | 2.016 | 0.07028 | -0.005 | 28.678
20 | 2.019 | 0.07473 | -0.006 | 27.016

## 82. Re 6M Mach 0.00 (2)
BIGFOIL.COM POLAR EXPORT
Horten 17.00% thick 6.00% camber
Horten 17.00% thick 6.00% camber |  |  |  | Cl Max: | 1.7917 | at alpha= | 15 | deg
XFOIL ncrit=9 |  |  |  | L/D Max: | 172.51 | at alpha= | 9.5 | deg
Re: | 6000000 |  |  | Cd Min: | 0.08304 | at alpha= | 20 | deg
Mach: | 0 |  |  | Cl=0 at alpha= | -3.068 | deg
|  |  |  | @ Cl=0.1, Cd= | 0.0070576
|  |  |  | @ Cl=0.4, Cd= | 0.006874
|  |  |  | @ Cl=0.6, Cd= | 0.0069173
alpha (deg) | Cl | Cd | Cm | Cl/Cd
-20 | -1.667 | 0.02234 | -0.0524 | -74.6195
-19.5 | -1.626 | 0.02104 | -0.0512 | -77.2814
-19 | -1.4732 | 0.01945 | -0.0716 | -75.7429
-18.5 | -1.4485 | 0.01873 | -0.0667 | -77.3358
-18 | -1.4194 | 0.01789 | -0.0624 | -79.3404
-17.5 | -1.3897 | 0.01696 | -0.0581 | -81.9399
-17 | -1.3569 | 0.01613 | -0.0541 | -84.1228
-16.5 | -1.3204 | 0.01545 | -0.0505 | -85.4628
-16 | -1.2828 | 0.01483 | -0.047 | -86.5003
-15.5 | -1.2431 | 0.01428 | -0.0438 | -87.0518
-15 | -1.2021 | 0.01375 | -0.0407 | -87.4255
-14.5 | -1.1604 | 0.01329 | -0.0376 | -87.3138
-14 | -1.1172 | 0.01285 | -0.0348 | -86.9416
-13.5 | -1.0734 | 0.01239 | -0.032 | -86.6344
-13 | -1.0285 | 0.0119 | -0.0295 | -86.4286
-12.5 | -0.982 | 0.01147 | -0.0272 | -85.6146
-12 | -0.9338 | 0.01109 | -0.0252 | -84.202
-11.5 | -0.884 | 0.01076 | -0.0235 | -82.1561
-11 | -0.8337 | 0.01045 | -0.0219 | -79.7799
-10.5 | -0.783 | 0.01012 | -0.0203 | -77.3715
-10 | -0.7318 | 0.00975 | -0.0188 | -75.0564
-9.5 | -0.6806 | 0.00947 | -0.0174 | -71.8691
-9 | -0.6284 | 0.00921 | -0.016 | -68.2302
-8.5 | -0.5763 | 0.009 | -0.0147 | -64.0333
-8 | -0.5242 | 0.00871 | -0.0134 | -60.1837
-7.5 | -0.4718 | 0.00848 | -0.0121 | -55.6368
-7 | -0.4192 | 0.00832 | -0.0109 | -50.3846
-6.5 | -0.3663 | 0.0081 | -0.0097 | -45.2222
-6 | -0.3137 | 0.00793 | -0.0085 | -39.5586
-5.5 | -0.2602 | 0.00779 | -0.0075 | -33.4018
-5 | -0.2072 | 0.00761 | -0.0063 | -27.2273
-4.5 | -0.1539 | 0.00751 | -0.0053 | -20.4927
-4 | -0.1002 | 0.00737 | -0.0043 | -13.5957
-3.5 | -0.0464 | 0.00728 | -0.0034 | -6.3736
-3 | 0.0073 | 0.00718 | -0.0025 | 1.0167
-2.5 | 0.0619 | 0.0071 | -0.0017 | 8.7183
-2 | 0.1158 | 0.00704 | -0.0009 | 16.4489
-1.5 | 0.1703 | 0.00697 | -0.0002 | 24.4333
-1 | 0.225 | 0.00692 | 0.0004 | 32.5145
-0.5 | 0.2793 | 0.00692 | 0.0011 | 40.3613
0 | 0.3344 | 0.00687 | 0.0016 | 48.6754
0.5 | 0.3891 | 0.00687 | 0.0021 | 56.6376
1 | 0.4435 | 0.00689 | 0.0027 | 64.3687
1.5 | 0.4987 | 0.00687 | 0.0031 | 72.591
2 | 0.553 | 0.0069 | 0.0036 | 80.1449
2.5 | 0.6073 | 0.00692 | 0.0041 | 87.7601
3 | 0.6613 | 0.0069 | 0.0046 | 95.8406
3.5 | 0.6859 | 0.00588 | 0.0108 | 116.6497
4 | 0.7232 | 0.00549 | 0.0148 | 131.7304
4.5 | 0.7739 | 0.00552 | 0.0159 | 140.1993
5 | 0.8255 | 0.00568 | 0.0168 | 145.3345
5.5 | 0.8789 | 0.00577 | 0.0173 | 152.3224
6 | 0.9319 | 0.00595 | 0.0178 | 156.6218
6.5 | 0.9824 | 0.00613 | 0.0187 | 160.261
7 | 1.0345 | 0.00626 | 0.0193 | 165.2556
7.5 | 1.0845 | 0.00652 | 0.0202 | 166.3344
8 | 1.136 | 0.0067 | 0.0207 | 169.5522
8.5 | 1.1855 | 0.00692 | 0.0216 | 171.315
9 | 1.2337 | 0.00721 | 0.0226 | 171.1096
9.5 | 1.2852 | 0.00745 | 0.0229 | 172.5101
10 | 1.3433 | 0.00786 | 0.0215 | 170.9033
10.5 | 1.4097 | 0.00819 | 0.0183 | 172.1245
11 | 1.4713 | 0.00871 | 0.0158 | 168.9208
11.5 | 1.5291 | 0.00912 | 0.0142 | 167.6645
12 | 1.5846 | 0.00975 | 0.0127 | 162.5231
12.5 | 1.63 | 0.01039 | 0.0132 | 156.8816
13 | 1.6692 | 0.01112 | 0.0146 | 150.1079
13.5 | 1.7136 | 0.01221 | 0.0138 | 140.344
14 | 1.7519 | 0.01384 | 0.0129 | 126.5824
14.5 | 1.7848 | 0.01617 | 0.0113 | 110.3772
15 | 1.7917 | 0.01888 | 0.014 | 94.8994
15.5 | 1.7847 | 0.02288 | 0.0168 | 78.0026
16 | 1.7723 | 0.02755 | 0.0191 | 64.3303
16.5 | 1.752 | 0.03299 | 0.0213 | 53.107
17 | 1.7275 | 0.03929 | 0.0226 | 43.9679
17.5 | 1.7126 | 0.04512 | 0.0232 | 37.9566
18 | 1.6891 | 0.05213 | 0.0232 | 32.4017
18.5 | 1.6676 | 0.05914 | 0.0229 | 28.1975
19 | 1.64 | 0.06713 | 0.022 | 24.4302
19.5 | 1.6173 | 0.0748 | 0.0208 | 21.6217
20 | 1.5915 | 0.08304 | 0.0191 | 19.1655

## 83. Re 6M Mach 0.10 (1)
BIGFOIL.COM POLAR EXPORT
Horten 17.00% thick 6.00% camber
Horten 17.00% thick 6.00% camber |  |  |  | Cl Max: | 2.006 | at alpha= | 20 | deg
JavaFoil+Calcfoil stall+Eppler ext transition |  |  |  | L/D Max: | 121.794 | at alpha= | 6.5 | deg
Re: | 6000000 |  |  | Cd Min: | 0.0067 | at alpha= | 4 | deg
Mach: | 0.1 |  |  | Cl=0 at alpha= | -2.4113 | deg
|  |  |  | @ Cl=0.1, Cd= | 0.0094433
|  |  |  | @ Cl=0.4, Cd= | 0.0089611
|  |  |  | @ Cl=0.6, Cd= | 0.0092044
alpha (deg) | Cl | Cd | Cm | Cl/Cd
-20 | -0.853 | 0.15428 | 0.006 | -5.531
-19.5 | -0.864 | 0.14727 | 0.006 | -5.864
-19 | -0.873 | 0.14033 | 0.006 | -6.219
-18.5 | -0.873 | 0.1484 | 0.006 | -5.884
-18 | -0.887 | 0.12733 | 0.006 | -6.964
-17.5 | -0.891 | 0.12083 | 0.007 | -7.378
-17 | -0.894 | 0.11478 | 0.007 | -7.79
-16.5 | -0.895 | 0.10867 | 0.007 | -8.238
-16 | -0.894 | 0.10292 | 0.007 | -8.687
-15.5 | -0.891 | 0.09722 | 0.007 | -9.164
-15 | -0.886 | 0.09171 | 0.007 | -9.656
-14.5 | -0.878 | 0.0866 | 0.007 | -10.134
-14 | -0.867 | 0.08143 | 0.008 | -10.652
-13.5 | -0.855 | 0.07655 | 0.008 | -11.165
-13 | -0.84 | 0.0717 | 0.008 | -11.71
-12.5 | -0.822 | 0.06706 | 0.008 | -12.258
-12 | -0.802 | 0.06216 | 0.008 | -12.908
-11.5 | -0.78 | 0.05734 | 0.008 | -13.597
-11 | -0.756 | 0.05186 | 0.009 | -14.58
-10.5 | -0.859 | 0.01204 | 0.012 | -71.286
-10 | -0.824 | 0.01135 | 0.012 | -72.631
-9.5 | -0.784 | 0.01093 | 0.012 | -71.765
-9 | -0.741 | 0.01005 | 0.012 | -73.715
-8.5 | -0.694 | 0.00976 | 0.012 | -71.179
-8 | -0.646 | 0.01008 | 0.012 | -64.095
-7.5 | -0.595 | 0.00988 | 0.012 | -60.25
-7 | -0.543 | 0.01023 | 0.012 | -53.028
-6.5 | -0.488 | 0.01002 | 0.012 | -48.707
-6 | -0.432 | 0.00983 | 0.012 | -43.936
-5.5 | -0.375 | 0.00965 | 0.012 | -38.837
-5 | -0.316 | 0.01013 | 0.012 | -31.216
-4.5 | -0.257 | 0.00998 | 0.012 | -25.722
-4 | -0.196 | 0.00978 | 0.012 | -20.062
-3.5 | -0.135 | 0.00974 | 0.011 | -13.877
-3 | -0.073 | 0.00958 | 0.011 | -7.664
-2.5 | -0.011 | 0.00908 | 0.011 | -1.239
-2 | 0.051 | 0.00956 | 0.011 | 5.367
-1.5 | 0.114 | 0.00941 | 0.011 | 12.136
-1 | 0.177 | 0.00933 | 0.011 | 18.998
-0.5 | 0.24 | 0.00939 | 0.01 | 25.554
0 | 0.303 | 0.00931 | 0.01 | 32.509
0.5 | 0.365 | 0.00895 | 0.01 | 40.799
1 | 0.428 | 0.00897 | 0.01 | 47.677
1.5 | 0.49 | 0.00902 | 0.009 | 54.283
2 | 0.552 | 0.00911 | 0.009 | 60.534
2.5 | 0.613 | 0.00923 | 0.009 | 66.471
3 | 0.675 | 0.00682 | 0.009 | 99.006
3.5 | 0.736 | 0.00674 | 0.008 | 109.276
4 | 0.797 | 0.0067 | 0.008 | 118.943
4.5 | 0.857 | 0.00772 | 0.008 | 111.058
5 | 0.916 | 0.00797 | 0.007 | 115.025
5.5 | 0.975 | 0.00822 | 0.007 | 118.628
6 | 1.032 | 0.00856 | 0.007 | 120.496
6.5 | 1.087 | 0.00893 | 0.006 | 121.794
7 | 1.141 | 0.00942 | 0.006 | 121.054
7.5 | 1.192 | 0.01022 | 0.005 | 116.659
8 | 1.242 | 0.01094 | 0.005 | 113.505
8.5 | 1.291 | 0.01208 | 0.005 | 106.932
9 | 1.34 | 0.01297 | 0.004 | 103.325
9.5 | 1.389 | 0.01405 | 0.004 | 98.868
10 | 1.437 | 0.01515 | 0.003 | 94.828
10.5 | 1.484 | 0.01645 | 0.003 | 90.255
11 | 1.531 | 0.01781 | 0.003 | 85.993
11.5 | 1.578 | 0.01935 | 0.002 | 81.506
12 | 1.623 | 0.02097 | 0.002 | 77.381
12.5 | 1.667 | 0.0228 | 0.001 | 73.117
13 | 1.711 | 0.02477 | 0.001 | 69.065
13.5 | 1.752 | 0.02687 | 0 | 65.195
14 | 1.79 | 0.02925 | 0 | 61.203
14.5 | 1.825 | 0.03185 | -0.001 | 57.309
15 | 1.858 | 0.03467 | -0.001 | 53.586
15.5 | 1.887 | 0.03784 | -0.002 | 49.868
16 | 1.913 | 0.04138 | -0.002 | 46.23
16.5 | 1.936 | 0.04537 | -0.002 | 42.665
17 | 1.955 | 0.04966 | -0.003 | 39.369
17.5 | 1.972 | 0.05427 | -0.003 | 36.333
18 | 1.985 | 0.05879 | -0.004 | 33.76
18.5 | 1.995 | 0.06323 | -0.004 | 31.543
19 | 2.002 | 0.06765 | -0.005 | 29.586
19.5 | 2.005 | 0.07211 | -0.005 | 27.809
20 | 2.006 | 0.07676 | -0.006 | 26.133

## 84. Re 6M Mach 0.10 (2)
BIGFOIL.COM POLAR EXPORT
Horten 17.00% thick 6.00% camber
Horten 17.00% thick 6.00% camber |  |  |  | Cl Max: | 1.7904 | at alpha= | 15 | deg
XFOIL ncrit=9 |  |  |  | L/D Max: | 171.34 | at alpha= | 9.5 | deg
Re: | 6000000 |  |  | Cd Min: | 0.08685 | at alpha= | 20 | deg
Mach: | 0.1 |  |  | Cl=0 at alpha= | -3.0786 | deg
|  |  |  | @ Cl=0.1, Cd= | 0.0070794
|  |  |  | @ Cl=0.4, Cd= | 0.0068914
|  |  |  | @ Cl=0.6, Cd= | 0.0069378
alpha (deg) | Cl | Cd | Cm | Cl/Cd
-20 | -1.667 | 0.02413 | -0.059 | -69.0841
-19.5 | -1.6239 | 0.02246 | -0.0584 | -72.3019
-19 | -1.478 | 0.02052 | -0.0771 | -72.0273
-18.5 | -1.4544 | 0.01963 | -0.0719 | -74.0907
-18 | -1.4246 | 0.01882 | -0.0674 | -75.6961
-17.5 | -1.3945 | 0.01797 | -0.0629 | -77.6016
-17 | -1.3641 | 0.01693 | -0.0584 | -80.5729
-16.5 | -1.3294 | 0.01609 | -0.0543 | -82.6227
-16 | -1.2925 | 0.01535 | -0.0505 | -84.202
-15 | -1.2122 | 0.01411 | -0.0435 | -85.9107
-14.5 | -1.1703 | 0.01359 | -0.0402 | -86.1148
-14 | -1.1268 | 0.0131 | -0.0372 | -86.0153
-13.5 | -1.0828 | 0.01271 | -0.0341 | -85.1928
-13 | -1.0375 | 0.0122 | -0.0314 | -85.041
-12.5 | -0.9901 | 0.01169 | -0.029 | -84.6963
-12 | -0.9413 | 0.01127 | -0.0269 | -83.5226
-11.5 | -0.8908 | 0.01089 | -0.0251 | -81.7998
-11 | -0.8399 | 0.01056 | -0.0233 | -79.536
-10.5 | -0.7885 | 0.01028 | -0.0216 | -76.7023
-10 | -0.7366 | 0.00986 | -0.0201 | -74.7059
-9.5 | -0.6848 | 0.00955 | -0.0185 | -71.7068
-9 | -0.6321 | 0.00927 | -0.0171 | -68.1877
-8.5 | -0.5795 | 0.00906 | -0.0157 | -63.9625
-8 | -0.5267 | 0.00878 | -0.0143 | -59.9886
-7.5 | -0.474 | 0.00853 | -0.0129 | -55.5686
-7 | -0.4209 | 0.00835 | -0.0116 | -50.4072
-6.5 | -0.3675 | 0.00814 | -0.0104 | -45.1474
-6 | -0.3146 | 0.00796 | -0.0091 | -39.5226
-5.5 | -0.2607 | 0.00781 | -0.008 | -33.3803
-5 | -0.2074 | 0.00764 | -0.0068 | -27.1466
-4.5 | -0.1538 | 0.00753 | -0.0057 | -20.425
-4 | -0.0996 | 0.00739 | -0.0047 | -13.4777
-3.5 | -0.0456 | 0.0073 | -0.0037 | -6.2466
-3 | 0.0085 | 0.00719 | -0.0028 | 1.1822
-2.5 | 0.0634 | 0.00712 | -0.002 | 8.9045
-2 | 0.1175 | 0.00706 | -0.0011 | 16.6431
-1.5 | 0.1724 | 0.00699 | -0.0004 | 24.6638
-1 | 0.2273 | 0.00694 | 0.0003 | 32.7522
-0.5 | 0.2819 | 0.00694 | 0.001 | 40.6196
0 | 0.3375 | 0.00689 | 0.0015 | 48.984
0.5 | 0.3923 | 0.00689 | 0.0021 | 56.9376
1 | 0.4472 | 0.0069 | 0.0027 | 64.8116
1.5 | 0.5027 | 0.00689 | 0.0031 | 72.9608
2 | 0.5572 | 0.00693 | 0.0036 | 80.404
2.5 | 0.6119 | 0.00694 | 0.0041 | 88.17
3 | 0.6662 | 0.00693 | 0.0047 | 96.1328
3.5 | 0.6937 | 0.00602 | 0.0104 | 115.2326
4 | 0.7283 | 0.00552 | 0.015 | 131.9384
4.5 | 0.7791 | 0.00555 | 0.0163 | 140.3784
5 | 0.831 | 0.00572 | 0.0172 | 145.2797
5.5 | 0.8848 | 0.00581 | 0.0177 | 152.2892
6 | 0.9377 | 0.006 | 0.0183 | 156.2833
6.5 | 0.989 | 0.00616 | 0.0192 | 160.5519
7 | 1.0409 | 0.00631 | 0.0199 | 164.9604
7.5 | 1.0909 | 0.00658 | 0.0209 | 165.7903
8 | 1.143 | 0.00675 | 0.0215 | 169.3333
8.5 | 1.192 | 0.007 | 0.0226 | 170.2857
9 | 1.2413 | 0.00727 | 0.0235 | 170.7428
9.5 | 1.2919 | 0.00754 | 0.0241 | 171.3395
10 | 1.3533 | 0.00795 | 0.0221 | 170.2264
10.5 | 1.4214 | 0.0083 | 0.0187 | 171.253
11 | 1.4816 | 0.00883 | 0.0167 | 167.7916
11.5 | 1.5402 | 0.00928 | 0.0151 | 165.9698
12 | 1.595 | 0.00991 | 0.0139 | 160.9485
12.5 | 1.6371 | 0.01062 | 0.0151 | 154.1525
13 | 1.6797 | 0.0114 | 0.0158 | 147.3421
13.5 | 1.7236 | 0.01262 | 0.015 | 136.5769
14 | 1.7605 | 0.01451 | 0.0138 | 121.3301
14.5 | 1.7895 | 0.0172 | 0.0124 | 104.0407
15 | 1.7904 | 0.02028 | 0.0157 | 88.284
15.5 | 1.7796 | 0.02468 | 0.0184 | 72.107
16 | 1.7648 | 0.02958 | 0.0208 | 59.6619
16.5 | 1.743 | 0.03524 | 0.0228 | 49.4608
17 | 1.7161 | 0.04193 | 0.0239 | 40.9277
17.5 | 1.7011 | 0.04791 | 0.0243 | 35.5062
18 | 1.6743 | 0.05532 | 0.0242 | 30.2657
18.5 | 1.6493 | 0.0628 | 0.0237 | 26.2627
19 | 1.6289 | 0.07006 | 0.0228 | 23.2501
19.5 | 1.6065 | 0.07779 | 0.0215 | 20.6518
20 | 1.5748 | 0.08685 | 0.0195 | 18.1324

## 85. Re 6M Mach 0.25 (1)
BIGFOIL.COM POLAR EXPORT
Horten 17.00% thick 6.00% camber
Horten 17.00% thick 6.00% camber |  |  |  | Cl Max: | 1.944 | at alpha= | 17.5 | deg
JavaFoil+Calcfoil stall+Eppler ext transition |  |  |  | L/D Max: | 115.567 | at alpha= | 6 | deg
Re: | 6000000 |  |  | Cd Min: | 0.00677 | at alpha= | 3 | deg
Mach: | 0.25 |  |  | Cl=0 at alpha= | -2.4077 | deg
|  |  |  | @ Cl=0.1, Cd= | 0.0091486
|  |  |  | @ Cl=0.4, Cd= | 0.0091834
|  |  |  | @ Cl=0.6, Cd= | 0.0086986
alpha (deg) | Cl | Cd | Cm | Cl/Cd
-18.5 | -0.568 | 0.15629 | 0.006 | -3.637
-18 | -0.604 | 0.14753 | 0.006 | -4.093
-17.5 | -0.636 | 0.13852 | 0.006 | -4.593
-17 | -0.665 | 0.13063 | 0.006 | -5.095
-16.5 | -0.692 | 0.12276 | 0.007 | -5.634
-16 | -0.714 | 0.11549 | 0.007 | -6.185
-15.5 | -0.734 | 0.10865 | 0.007 | -6.751
-15 | -0.749 | 0.10199 | 0.007 | -7.342
-14.5 | -0.76 | 0.09554 | 0.007 | -7.96
-14 | -0.768 | 0.08962 | 0.007 | -8.568
-13.5 | -0.771 | 0.08411 | 0.007 | -9.169
-13 | -0.77 | 0.07871 | 0.008 | -9.786
-12.5 | -0.765 | 0.07359 | 0.008 | -10.4
-12 | -0.756 | 0.0687 | 0.008 | -11.01
-11.5 | -0.742 | 0.06398 | 0.008 | -11.6
-11 | -0.724 | 0.05936 | 0.008 | -12.203
-10.5 | -0.704 | 0.05466 | 0.008 | -12.873
-10 | -0.681 | 0.04962 | 0.009 | -13.715
-9.5 | -0.657 | 0.0437 | 0.009 | -15.022
-9 | -0.739 | 0.01123 | 0.013 | -65.78
-8.5 | -0.697 | 0.00969 | 0.013 | -71.878
-8 | -0.651 | 0.0099 | 0.013 | -65.742
-7.5 | -0.602 | 0.01019 | 0.012 | -59.106
-7 | -0.551 | 0.01 | 0.012 | -55.074
-6.5 | -0.497 | 0.00974 | 0.012 | -50.979
-6 | -0.44 | 0.01013 | 0.012 | -43.477
-5.5 | -0.382 | 0.00997 | 0.012 | -38.375
-5 | -0.323 | 0.00972 | 0.012 | -33.239
-4.5 | -0.263 | 0.00961 | 0.012 | -27.326
-4 | -0.201 | 0.00959 | 0.012 | -20.952
-3.5 | -0.139 | 0.00943 | 0.012 | -14.683
-3 | -0.075 | 0.0094 | 0.012 | -8.008
-2.5 | -0.012 | 0.00925 | 0.011 | -1.248
-2 | 0.053 | 0.0092 | 0.011 | 5.727
-1.5 | 0.117 | 0.00913 | 0.011 | 12.837
-1 | 0.182 | 0.00964 | 0.011 | 18.881
-0.5 | 0.247 | 0.00958 | 0.011 | 25.735
0 | 0.311 | 0.00916 | 0.01 | 33.927
0.5 | 0.375 | 0.00916 | 0.01 | 40.932
1 | 0.439 | 0.00922 | 0.01 | 47.595
1.5 | 0.503 | 0.00885 | 0.01 | 56.821
2 | 0.566 | 0.00865 | 0.009 | 65.445
2.5 | 0.629 | 0.00874 | 0.009 | 72.001
3 | 0.692 | 0.00677 | 0.009 | 102.178
3.5 | 0.755 | 0.00731 | 0.008 | 103.245
4 | 0.816 | 0.00753 | 0.008 | 108.439
4.5 | 0.877 | 0.00804 | 0.008 | 109.164
5 | 0.937 | 0.00834 | 0.007 | 112.38
5.5 | 0.995 | 0.00867 | 0.007 | 114.845
6 | 1.051 | 0.0091 | 0.007 | 115.567
6.5 | 1.106 | 0.00962 | 0.006 | 114.959
7 | 1.158 | 0.01034 | 0.006 | 112.003
7.5 | 1.21 | 0.01132 | 0.006 | 106.861
8 | 1.26 | 0.01226 | 0.005 | 102.776
8.5 | 1.311 | 0.01354 | 0.005 | 96.773
9 | 1.361 | 0.01459 | 0.004 | 93.234
9.5 | 1.41 | 0.01578 | 0.004 | 89.386
10 | 1.459 | 0.01707 | 0.003 | 85.454
10.5 | 1.507 | 0.01849 | 0.003 | 81.502
11 | 1.555 | 0.02006 | 0.003 | 77.499
11.5 | 1.601 | 0.02176 | 0.002 | 73.571
12 | 1.646 | 0.02362 | 0.002 | 69.698
12.5 | 1.691 | 0.02562 | 0.001 | 65.999
13 | 1.733 | 0.02794 | 0.001 | 62.033
13.5 | 1.773 | 0.03038 | 0 | 58.368
14 | 1.809 | 0.03305 | 0 | 54.742
14.5 | 1.841 | 0.03602 | -0.001 | 51.115
15 | 1.869 | 0.03942 | -0.001 | 47.421
15.5 | 1.893 | 0.04324 | -0.002 | 43.785
16 | 1.913 | 0.04754 | -0.002 | 40.238
16.5 | 1.927 | 0.0524 | -0.002 | 36.782
17 | 1.938 | 0.05759 | -0.003 | 33.641
17.5 | 1.944 | 0.06295 | -0.003 | 30.875
18 | 1.944 | 0.06809 | -0.004 | 28.557
18.5 | 1.939 | 0.07334 | -0.004 | 26.445
19 | 1.93 | 0.07855 | -0.005 | 24.566
19.5 | 1.915 | 0.08399 | -0.005 | 22.795
20 | 1.894 | 0.08967 | -0.006 | 21.124

## 86. Re 6M Mach 0.25 (2)
BIGFOIL.COM POLAR EXPORT
Horten 17.00% thick 6.00% camber
Horten 17.00% thick 6.00% camber |  |  |  | Cl Max: | 1.789 | at alpha= | 14 | deg
XFOIL ncrit=9 |  |  |  | L/D Max: | 167.245 | at alpha= | 9 | deg
Re: | 6000000 |  |  | Cd Min: | 0.14848 | at alpha= | -19.5 | deg
Mach: | 0.25 |  |  | Cl=0 at alpha= | -3.1393 | deg
|  |  |  | @ Cl=0.1, Cd= | 0.0071693
|  |  |  | @ Cl=0.4, Cd= | 0.0070062
|  |  |  | @ Cl=0.6, Cd= | 0.00705
alpha (deg) | Cl | Cd | Cm | Cl/Cd
-19.5 | -0.5468 | 0.14848 | -0.0312 | -3.6827
-19 | -0.5741 | 0.13514 | -0.0393 | -4.2482
-18 | -0.6278 | 0.11059 | -0.0548 | -5.6768
-17.5 | -1.3487 | 0.02757 | -0.0954 | -48.9191
-17 | -1.3486 | 0.02459 | -0.0881 | -54.8434
-16.5 | -1.3339 | 0.02253 | -0.0812 | -59.2055
-16 | -1.3134 | 0.02072 | -0.0744 | -63.388
-15.5 | -1.2852 | 0.01928 | -0.0681 | -66.6598
-15 | -1.2559 | 0.01773 | -0.062 | -70.8347
-14.5 | -1.2203 | 0.01639 | -0.0564 | -74.4539
-14 | -1.1793 | 0.0154 | -0.0515 | -76.5779
-13.5 | -1.135 | 0.01457 | -0.0471 | -77.8998
-13 | -1.0885 | 0.01387 | -0.043 | -78.4787
-12.5 | -1.0376 | 0.01323 | -0.0396 | -78.4278
-12 | -0.9851 | 0.01265 | -0.0366 | -77.8735
-11.5 | -0.9311 | 0.01196 | -0.034 | -77.8512
-11 | -0.8767 | 0.0114 | -0.0315 | -76.9035
-10.5 | -0.8212 | 0.01092 | -0.0293 | -75.2015
-10 | -0.7657 | 0.01053 | -0.0271 | -72.716
-9.5 | -0.7097 | 0.01017 | -0.0251 | -69.7837
-9 | -0.6536 | 0.00973 | -0.0231 | -67.1737
-8.5 | -0.5978 | 0.00939 | -0.0213 | -63.6635
-8 | -0.5415 | 0.00911 | -0.0195 | -59.4402
-7.5 | -0.4858 | 0.00885 | -0.0177 | -54.8927
-7 | -0.43 | 0.00856 | -0.016 | -50.2336
-6.5 | -0.3743 | 0.00835 | -0.0144 | -44.8263
-6 | -0.3187 | 0.00815 | -0.0128 | -39.1043
-5.5 | -0.2631 | 0.00793 | -0.0112 | -33.1778
-5 | -0.2075 | 0.00781 | -0.0097 | -26.5685
-4.5 | -0.1521 | 0.00762 | -0.0083 | -19.9606
-4 | -0.096 | 0.00751 | -0.007 | -12.783
-3.5 | -0.0409 | 0.0074 | -0.0056 | -5.527
-3 | 0.0158 | 0.00728 | -0.0045 | 2.1703
-2.5 | 0.0714 | 0.00721 | -0.0033 | 9.9029
-2 | 0.1276 | 0.00713 | -0.0023 | 17.8962
-1.5 | 0.1844 | 0.00707 | -0.0014 | 26.082
-1 | 0.2405 | 0.00705 | -0.0004 | 34.1135
-0.5 | 0.2976 | 0.00701 | 0.0004 | 42.4536
0 | 0.3544 | 0.00699 | 0.0011 | 50.701
0.5 | 0.4106 | 0.00701 | 0.0019 | 58.5735
1 | 0.468 | 0.00698 | 0.0025 | 67.0487
1.5 | 0.5243 | 0.00702 | 0.0033 | 74.6866
2 | 0.581 | 0.00705 | 0.0039 | 82.4113
2.5 | 0.6378 | 0.00705 | 0.0045 | 90.4681
3 | 0.6929 | 0.00712 | 0.0054 | 97.3174
3.5 | 0.7367 | 0.00667 | 0.0084 | 110.4498
4 | 0.7564 | 0.00568 | 0.0164 | 133.169
4.5 | 0.8071 | 0.00577 | 0.0182 | 139.8787
5 | 0.8621 | 0.00587 | 0.0191 | 146.8654
5.5 | 0.9164 | 0.00603 | 0.0201 | 151.9735
6 | 0.9703 | 0.00625 | 0.0211 | 155.248
6.5 | 1.0239 | 0.00638 | 0.0223 | 160.4859
7 | 1.0745 | 0.00663 | 0.0239 | 162.0664
7.5 | 1.1275 | 0.00684 | 0.025 | 164.8392
8 | 1.1787 | 0.00708 | 0.0264 | 166.4831
8.5 | 1.2259 | 0.0074 | 0.0286 | 165.6622
9 | 1.2811 | 0.00766 | 0.0291 | 167.2454
9.5 | 1.3375 | 0.00812 | 0.029 | 164.7167
10 | 1.4115 | 0.00851 | 0.0254 | 165.8637
10.5 | 1.4797 | 0.00913 | 0.0226 | 162.0701
11 | 1.5372 | 0.0096 | 0.0222 | 160.125
11.5 | 1.5939 | 0.0104 | 0.0213 | 153.2596
12 | 1.6425 | 0.01113 | 0.022 | 147.5741
12.5 | 1.6814 | 0.01246 | 0.023 | 134.9438
13 | 1.7274 | 0.01417 | 0.0215 | 121.9054
13.5 | 1.7678 | 0.01664 | 0.0195 | 106.238
14 | 1.789 | 0.0205 | 0.0181 | 87.2683
14.5 | 1.7786 | 0.02467 | 0.0217 | 72.0957
15 | 1.7591 | 0.02985 | 0.0247 | 58.9313
15.5 | 1.7239 | 0.03648 | 0.0273 | 47.256
16 | 1.7103 | 0.04187 | 0.0288 | 40.8479
16.5 | 1.6788 | 0.04917 | 0.0297 | 34.1428
17 | 1.6609 | 0.05558 | 0.03 | 29.8831
17.5 | 1.6294 | 0.06359 | 0.0296 | 25.6235
18 | 1.6006 | 0.07165 | 0.0287 | 22.3391
18.5 | 1.578 | 0.07939 | 0.0274 | 19.8766
19 | 1.5535 | 0.08753 | 0.0257 | 17.7482

## 87. Re 6M Mach 0.50 (1)
BIGFOIL.COM POLAR EXPORT
Horten 17.00% thick 6.00% camber
Horten 17.00% thick 6.00% camber |  |  |  | Cl Max: | 1.731 | at alpha= | 13.5 | deg
JavaFoil+Calcfoil stall+Eppler ext transition |  |  |  | L/D Max: | 91.973 | at alpha= | 3.5 | deg
Re: | 6000000 |  |  | Cd Min: | 0.00851 | at alpha= | 0.5 | deg
Mach: | 0.5 |  |  | Cl=0 at alpha= | -2.4097 | deg
|  |  |  | @ Cl=0.1, Cd= | 0.0089563
|  |  |  | @ Cl=0.4, Cd= | 0.0085555
|  |  |  | @ Cl=0.6, Cd= | 0.009629
alpha (deg) | Cl | Cd | Cm | Cl/Cd
-20 | -0.982 | 0.15192 | 0.007 | -6.463
-19.5 | -0.956 | 0.14094 | 0.007 | -6.78
-19 | -0.929 | 0.13229 | 0.007 | -7.022
-18.5 | -0.9 | 0.14413 | 0.007 | -6.243
-18 | -0.873 | 0.13101 | 0.007 | -6.665
-17.5 | -0.846 | 0.12149 | 0.007 | -6.967
-17 | -0.819 | 0.11328 | 0.007 | -7.234
-16.5 | -0.79 | 0.11932 | 0.007 | -6.623
-16 | -0.763 | 0.10911 | 0.007 | -6.996
-15.5 | -0.737 | 0.10184 | 0.008 | -7.232
-15 | -0.707 | 0.10776 | 0.007 | -6.562
-14.5 | -0.68 | 0.09781 | 0.008 | -6.955
-14 | -0.654 | 0.09068 | 0.008 | -7.207
-13.5 | -0.624 | 0.09534 | 0.007 | -6.543
-13 | -0.597 | 0.08617 | 0.008 | -6.93
-12.5 | -0.571 | 0.07883 | 0.008 | -7.241
-12 | -0.54 | 0.0826 | 0.007 | -6.54
-11.5 | -0.514 | 0.0734 | 0.008 | -7.001
-11 | -0.484 | 0.07638 | 0.007 | -6.339
-10.5 | -0.457 | 0.06875 | 0.008 | -6.651
-10 | -0.428 | 0.06981 | 0.007 | -6.136
-9.5 | -0.401 | 0.06266 | 0.008 | -6.405
-9 | -0.372 | 0.06287 | 0.007 | -5.924
-8.5 | -0.346 | 0.05552 | 0.008 | -6.23
-8 | -0.317 | 0.0542 | 0.008 | -5.855
-7.5 | -0.354 | 0.05289 | 0.008 | -6.685
-7 | -0.42 | 0.04465 | 0.008 | -9.408
-6.5 | -0.408 | 0.03928 | 0.009 | -10.389
-6 | -0.38 | 0.0336 | 0.01 | -11.315
-5.5 | -0.404 | 0.00961 | 0.014 | -42.056
-5 | -0.347 | 0.00991 | 0.014 | -35.019
-4.5 | -0.285 | 0.00965 | 0.013 | -29.563
-4 | -0.22 | 0.00951 | 0.013 | -23.156
-3.5 | -0.153 | 0.0099 | 0.013 | -15.413
-3 | -0.083 | 0.00932 | 0.013 | -8.937
-2.5 | -0.013 | 0.0092 | 0.013 | -1.391
-2 | 0.059 | 0.00917 | 0.013 | 6.383
-1.5 | 0.13 | 0.0088 | 0.012 | 14.828
-1 | 0.203 | 0.00924 | 0.012 | 21.962
-0.5 | 0.275 | 0.00892 | 0.012 | 30.81
0 | 0.346 | 0.0087 | 0.012 | 39.732
0.5 | 0.417 | 0.00851 | 0.011 | 48.95
1 | 0.487 | 0.00914 | 0.011 | 53.314
1.5 | 0.557 | 0.00928 | 0.011 | 60.047
2 | 0.626 | 0.00984 | 0.01 | 63.58
2.5 | 0.693 | 0.01004 | 0.01 | 69.099
3 | 0.759 | 0.01031 | 0.01 | 73.648
3.5 | 0.822 | 0.00894 | 0.009 | 91.973
4 | 0.883 | 0.00964 | 0.009 | 91.634
4.5 | 0.943 | 0.01041 | 0.008 | 90.54
5 | 1.002 | 0.01134 | 0.008 | 88.331
5.5 | 1.06 | 0.01232 | 0.008 | 86
6 | 1.118 | 0.01339 | 0.007 | 83.491
6.5 | 1.175 | 0.0146 | 0.007 | 80.424
7 | 1.231 | 0.01606 | 0.006 | 76.627
7.5 | 1.285 | 0.01754 | 0.006 | 73.277
8 | 1.339 | 0.01904 | 0.005 | 70.322
8.5 | 1.391 | 0.02106 | 0.005 | 66.054
9 | 1.441 | 0.02312 | 0.005 | 62.354
9.5 | 1.49 | 0.02528 | 0.004 | 58.932
10 | 1.536 | 0.02757 | 0.004 | 55.713
10.5 | 1.58 | 0.03023 | 0.003 | 52.254
11 | 1.62 | 0.03324 | 0.003 | 48.731
11.5 | 1.657 | 0.03659 | 0.002 | 45.282
12 | 1.688 | 0.04061 | 0.002 | 41.578
12.5 | 1.714 | 0.04522 | 0.001 | 37.901
13 | 1.73 | 0.05071 | 0.001 | 34.117
13.5 | 1.731 | 0.05752 | 0 | 30.096
14 | 1.7 | 0.06667 | 0 | 25.492
14.5 | 1.608 | 0.08128 | -0.001 | 19.787
15 | 1.062 | 0.1152 | -0.001 | 9.222
15.5 | 1.093 | 0.11164 | -0.002 | 9.787
16 | 1.122 | 0.11114 | -0.002 | 10.094
16.5 | 1.151 | 0.11205 | -0.003 | 10.268
17 | 1.177 | 0.11585 | -0.003 | 10.159
17.5 | 1.192 | 0.14054 | -0.003 | 8.48
18 | 1.209 | 0.16278 | -0.004 | 7.425
18.5 | 1.229 | 0.18351 | -0.004 | 6.695

## 88. Re 6M Mach 0.50 (2)
BIGFOIL.COM POLAR EXPORT
Horten 17.00% thick 6.00% camber
Horten 17.00% thick 6.00% camber |  |  |  | Cl Max: | 1.5837 | at alpha= | 11 | deg
XFOIL ncrit=9 |  |  |  | L/D Max: | 145.492 | at alpha= | 6 | deg
Re: | 6000000 |  |  | Cd Min: | 0.10321 | at alpha= | -13 | deg
Mach: | 0.5 |  |  | Cl=0 at alpha= | -3.4345 | deg
|  |  |  | @ Cl=0.1, Cd= | 0.0076523
|  |  |  | @ Cl=0.4, Cd= | 0.00744
|  |  |  | @ Cl=0.6, Cd= | 0.0075553
alpha (deg) | Cl | Cd | Cm | Cl/Cd
-13 | -0.2269 | 0.10321 | -0.0595 | -2.1984
-12.5 | -0.2178 | 0.09624 | -0.063 | -2.2631
-12 | -0.2504 | 0.08422 | -0.0703 | -2.9732
-11.5 | -0.2897 | 0.0725 | -0.0778 | -3.9959
-11 | -0.3237 | 0.06212 | -0.0849 | -5.2109
-10.5 | -0.3587 | 0.05334 | -0.0907 | -6.7248
-10 | -0.3968 | 0.04726 | -0.0884 | -8.3961
-9.5 | -0.4412 | 0.0423 | -0.08 | -10.4303
-9 | -0.4832 | 0.03752 | -0.0688 | -12.8785
-8.5 | -0.529 | 0.0302 | -0.0579 | -17.5166
-8 | -0.581 | 0.02033 | -0.0459 | -28.5785
-7.5 | -0.5647 | 0.0129 | -0.0395 | -43.7752
-7 | -0.4909 | 0.01079 | -0.0367 | -45.4958
-6.5 | -0.4139 | 0.00983 | -0.0341 | -42.1058
-6 | -0.3406 | 0.00925 | -0.0313 | -36.8216
-5.5 | -0.2692 | 0.00881 | -0.0285 | -30.5562
-5 | -0.202 | 0.00853 | -0.0254 | -23.6811
-4.5 | -0.1363 | 0.00824 | -0.0224 | -16.5413
-4 | -0.0711 | 0.00804 | -0.0195 | -8.8433
-3.5 | -0.0084 | 0.00788 | -0.0165 | -1.066
-3 | 0.0557 | 0.00773 | -0.0139 | 7.2057
-2.5 | 0.1184 | 0.00762 | -0.0113 | 15.5381
-2 | 0.1811 | 0.00755 | -0.0088 | 23.9868
-1.5 | 0.245 | 0.00747 | -0.0067 | 32.7979
-1 | 0.308 | 0.00747 | -0.0046 | 41.2316
-0.5 | 0.3719 | 0.00744 | -0.0027 | 49.9866
0 | 0.4359 | 0.00744 | -0.0009 | 58.5887
0.5 | 0.499 | 0.0075 | 0.0009 | 66.5333
1 | 0.564 | 0.00751 | 0.0024 | 75.0999
1.5 | 0.6276 | 0.00759 | 0.0042 | 82.6877
2 | 0.6915 | 0.00767 | 0.0058 | 90.1565
2.5 | 0.756 | 0.00774 | 0.0074 | 97.6744
3 | 0.8179 | 0.0079 | 0.0094 | 103.5316
3.5 | 0.8807 | 0.00795 | 0.0114 | 110.7799
4 | 0.8863 | 0.00671 | 0.0239 | 132.0864
4.5 | 0.9316 | 0.00676 | 0.0293 | 137.8107
5 | 0.9906 | 0.00693 | 0.0321 | 142.9437
5.5 | 1.044 | 0.00722 | 0.036 | 144.5983
6 | 1.0941 | 0.00752 | 0.0405 | 145.492
6.5 | 1.1327 | 0.00781 | 0.0472 | 145.032
7 | 1.1662 | 0.00833 | 0.0543 | 140
8 | 1.329 | 0.00986 | 0.0498 | 134.787
8.5 | 1.4115 | 0.01105 | 0.0465 | 127.7376
9 | 1.4774 | 0.01305 | 0.0442 | 113.2107
9.5 | 1.5284 | 0.01609 | 0.0423 | 94.9907
10 | 1.5624 | 0.01986 | 0.0417 | 78.6707
10.5 | 1.5665 | 0.02494 | 0.0426 | 62.8107
11 | 1.5837 | 0.02976 | 0.0418 | 53.2157
11.5 | 1.5666 | 0.03672 | 0.0409 | 42.6634
12 | 1.5752 | 0.04207 | 0.0402 | 37.4424
12.5 | 1.5492 | 0.04944 | 0.04 | 31.335
13 | 1.5343 | 0.05509 | 0.0421 | 27.8508
13.5 | 1.5081 | 0.06186 | 0.0433 | 24.3792
14 | 1.4935 | 0.06817 | 0.0439 | 21.9085
14.5 | 1.4686 | 0.0755 | 0.0438 | 19.4517
15 | 1.4575 | 0.082 | 0.0436 | 17.7744
15.5 | 1.4339 | 0.08974 | 0.0427 | 15.9784
16 | 1.4253 | 0.09641 | 0.0418 | 14.7837

## 89. Re 7M Mach 0.00 (1)
BIGFOIL.COM POLAR EXPORT
Horten 17.00% thick 6.00% camber
Horten 17.00% thick 6.00% camber |  |  |  | Cl Max: | 2.021 | at alpha= | 20 | deg
JavaFoil+Calcfoil stall+Eppler ext transition |  |  |  | L/D Max: | 124.377 | at alpha= | 6.5 | deg
Re: | 7000000 |  |  | Cd Min: | 0.00669 | at alpha= | 3 | deg
Mach: | 0 |  |  | Cl=0 at alpha= | -2.4113 | deg
|  |  |  | @ Cl=0.1, Cd= | 0.0092067
|  |  |  | @ Cl=0.4, Cd= | 0.0089032
|  |  |  | @ Cl=0.6, Cd= | 0.0090497
alpha (deg) | Cl | Cd | Cm | Cl/Cd
-20 | -0.898 | 0.14977 | 0.006 | -5.996
-19.5 | -0.905 | 0.14308 | 0.006 | -6.327
-19 | -0.911 | 0.13633 | 0.006 | -6.685
-18.5 | -0.916 | 0.12988 | 0.006 | -7.054
-18 | -0.919 | 0.12372 | 0.006 | -7.432
-17.5 | -0.921 | 0.1175 | 0.007 | -7.84
-17 | -0.921 | 0.11171 | 0.007 | -8.245
-16.5 | -0.92 | 0.10585 | 0.007 | -8.687
-16 | -0.916 | 0.10029 | 0.007 | -9.131
-15.5 | -0.91 | 0.09442 | 0.007 | -9.642
-15 | -0.902 | 0.08922 | 0.007 | -10.115
-14.5 | -0.893 | 0.08404 | 0.008 | -10.621
-14 | -0.88 | 0.07913 | 0.008 | -11.125
-13.5 | -0.866 | 0.07432 | 0.008 | -11.649
-13 | -0.849 | 0.06943 | 0.008 | -12.232
-12.5 | -0.831 | 0.06455 | 0.008 | -12.867
-12 | -0.81 | 0.05958 | 0.008 | -13.596
-11.5 | -0.787 | 0.0543 | 0.009 | -14.498
-11 | -0.768 | 0.04662 | 0.009 | -16.465
-10.5 | -0.864 | 0.01141 | 0.012 | -75.728
-10 | -0.826 | 0.01093 | 0.012 | -75.604
-9.5 | -0.784 | 0.00946 | 0.012 | -82.949
-9 | -0.74 | 0.00971 | 0.012 | -76.227
-8.5 | -0.693 | 0.01002 | 0.012 | -69.19
-8 | -0.645 | 0.00977 | 0.012 | -65.997
-7.5 | -0.594 | 0.01021 | 0.012 | -58.168
-7 | -0.541 | 0.00995 | 0.012 | -54.345
-6.5 | -0.486 | 0.00972 | 0.012 | -50.061
-6 | -0.43 | 0.00955 | 0.012 | -45.048
-5.5 | -0.373 | 0.01001 | 0.012 | -37.264
-5 | -0.315 | 0.00984 | 0.012 | -31.973
-4.5 | -0.255 | 0.00967 | 0.012 | -26.424
-4 | -0.195 | 0.00953 | 0.011 | -20.503
-3.5 | -0.135 | 0.00946 | 0.011 | -14.223
-3 | -0.073 | 0.00936 | 0.011 | -7.809
-2.5 | -0.011 | 0.00987 | 0.011 | -1.134
-2 | 0.051 | 0.0093 | 0.011 | 5.491
-1.5 | 0.114 | 0.00918 | 0.011 | 12.381
-1 | 0.176 | 0.00912 | 0.01 | 19.35
-0.5 | 0.239 | 0.00918 | 0.01 | 26.022
0 | 0.301 | 0.00911 | 0.01 | 33.076
0.5 | 0.363 | 0.00913 | 0.01 | 39.805
1 | 0.425 | 0.00875 | 0.01 | 48.632
1.5 | 0.487 | 0.00927 | 0.009 | 52.593
2 | 0.549 | 0.00928 | 0.009 | 59.185
2.5 | 0.611 | 0.009 | 0.009 | 67.831
3 | 0.672 | 0.00669 | 0.009 | 100.499
3.5 | 0.733 | 0.00688 | 0.008 | 106.484
4 | 0.793 | 0.00705 | 0.008 | 112.537
4.5 | 0.853 | 0.00755 | 0.008 | 112.981
5 | 0.913 | 0.00778 | 0.007 | 117.308
5.5 | 0.971 | 0.00806 | 0.007 | 120.546
6 | 1.029 | 0.00834 | 0.007 | 123.325
6.5 | 1.084 | 0.00872 | 0.006 | 124.377
7 | 1.138 | 0.00916 | 0.006 | 124.293
7.5 | 1.19 | 0.00988 | 0.005 | 120.483
8 | 1.241 | 0.01056 | 0.005 | 117.456
8.5 | 1.29 | 0.0116 | 0.005 | 111.205
9 | 1.338 | 0.01251 | 0.004 | 107.007
9.5 | 1.387 | 0.01346 | 0.004 | 102.994
10 | 1.434 | 0.01462 | 0.003 | 98.126
10.5 | 1.482 | 0.0158 | 0.003 | 93.756
11 | 1.528 | 0.01721 | 0.002 | 88.785
11.5 | 1.575 | 0.01865 | 0.002 | 84.44
12 | 1.62 | 0.02029 | 0.002 | 79.846
12.5 | 1.664 | 0.02207 | 0.001 | 75.405
13 | 1.707 | 0.02397 | 0.001 | 71.241
13.5 | 1.749 | 0.0261 | 0 | 67.003
14 | 1.787 | 0.02841 | 0 | 62.901
14.5 | 1.823 | 0.03095 | -0.001 | 58.894
15 | 1.855 | 0.03374 | -0.001 | 54.987
15.5 | 1.885 | 0.03688 | -0.001 | 51.12
16 | 1.912 | 0.04039 | -0.002 | 47.345
16.5 | 1.936 | 0.04424 | -0.002 | 43.755
17 | 1.956 | 0.04835 | -0.003 | 40.462
17.5 | 1.975 | 0.05251 | -0.003 | 37.615
18 | 1.99 | 0.05666 | -0.004 | 35.121
18.5 | 2.002 | 0.0608 | -0.004 | 32.931
19 | 2.011 | 0.06496 | -0.005 | 30.958
19.5 | 2.017 | 0.06917 | -0.005 | 29.164
20 | 2.021 | 0.07348 | -0.006 | 27.5

## 90. Re 7M Mach 0.00 (2)
BIGFOIL.COM POLAR EXPORT
Horten 17.00% thick 6.00% camber
Horten 17.00% thick 6.00% camber |  |  |  | Cl Max: | 1.797 | at alpha= | 15 | deg
XFOIL ncrit=9 |  |  |  | L/D Max: | 177.278 | at alpha= | 9 | deg
Re: | 7000000 |  |  | Cd Min: | 0.08283 | at alpha= | 20 | deg
Mach: | 0 |  |  | Cl=0 at alpha= | -3.0513 | deg
|  |  |  | @ Cl=0.1, Cd= | 0.0068782
|  |  |  | @ Cl=0.4, Cd= | 0.0067236
|  |  |  | @ Cl=0.6, Cd= | 0.0067414
alpha (deg) | Cl | Cd | Cm | Cl/Cd
-20 | -1.6884 | 0.02109 | -0.0501 | -80.0569
-19.5 | -1.6154 | 0.01967 | -0.0548 | -82.1251
-19 | -1.4934 | 0.01854 | -0.0691 | -80.5502
-18.5 | -1.4643 | 0.01781 | -0.0648 | -82.2179
-18 | -1.4326 | 0.01713 | -0.0607 | -83.6311
-17.5 | -1.3987 | 0.01647 | -0.0569 | -84.9241
-17 | -1.3652 | 0.01568 | -0.0529 | -87.0663
-16.5 | -1.3289 | 0.01498 | -0.0493 | -88.7116
-16 | -1.2911 | 0.01432 | -0.0458 | -90.1606
-15.5 | -1.2506 | 0.01374 | -0.0427 | -91.0189
-15 | -1.2096 | 0.01324 | -0.0396 | -91.3595
-14.5 | -1.1671 | 0.01277 | -0.0367 | -91.3939
-14 | -1.1236 | 0.01235 | -0.0338 | -90.9798
-13.5 | -1.0799 | 0.01201 | -0.031 | -89.9167
-13 | -1.0352 | 0.01162 | -0.0283 | -89.0878
-12.5 | -0.9877 | 0.01115 | -0.0262 | -88.583
-12 | -0.9389 | 0.01075 | -0.0244 | -87.3395
-11.5 | -0.8888 | 0.01039 | -0.0227 | -85.5438
-11 | -0.8386 | 0.0101 | -0.021 | -83.0297
-10.5 | -0.7873 | 0.00983 | -0.0196 | -80.0916
-10 | -0.7363 | 0.00951 | -0.018 | -77.4238
-9.5 | -0.6846 | 0.00919 | -0.0166 | -74.494
-9 | -0.6328 | 0.00894 | -0.0153 | -70.783
-8.5 | -0.5805 | 0.00872 | -0.014 | -66.5711
-8 | -0.5278 | 0.0085 | -0.0127 | -62.0941
-7.5 | -0.4758 | 0.00826 | -0.0114 | -57.6029
-7 | -0.4227 | 0.00806 | -0.0102 | -52.4442
-6.5 | -0.3696 | 0.00791 | -0.0091 | -46.7257
-6 | -0.3169 | 0.00772 | -0.0079 | -41.0492
-5.5 | -0.2634 | 0.00756 | -0.0068 | -34.8413
-5 | -0.2102 | 0.00744 | -0.0057 | -28.2527
-4.5 | -0.1565 | 0.00729 | -0.0048 | -21.4678
-4 | -0.1025 | 0.00719 | -0.0038 | -14.2559
-3.5 | -0.049 | 0.0071 | -0.0029 | -6.9014
-3 | 0.0056 | 0.00699 | -0.0021 | 0.80114
-2.5 | 0.0598 | 0.00693 | -0.0013 | 8.6291
-2 | 0.1141 | 0.00686 | -0.0005 | 16.6327
-1.5 | 0.169 | 0.00679 | 0.0001 | 24.8895
-1 | 0.2235 | 0.00678 | 0.0008 | 32.9646
-0.5 | 0.2786 | 0.00674 | 0.0013 | 41.3353
0 | 0.3336 | 0.00671 | 0.0018 | 49.7168
0.5 | 0.3881 | 0.00673 | 0.0024 | 57.6672
1 | 0.4435 | 0.0067 | 0.0027 | 66.194
1.5 | 0.4982 | 0.00672 | 0.0032 | 74.1369
2 | 0.5527 | 0.00675 | 0.0037 | 81.8815
2.5 | 0.6078 | 0.00674 | 0.004 | 90.178
3 | 0.6613 | 0.00679 | 0.0046 | 97.3932
3.5 | 0.7132 | 0.00671 | 0.0055 | 106.2891
4 | 0.7273 | 0.00539 | 0.014 | 134.9351
4.5 | 0.7767 | 0.00544 | 0.0154 | 142.7757
5 | 0.8296 | 0.00553 | 0.016 | 150.0181
5.5 | 0.8826 | 0.00565 | 0.0166 | 156.2124
6 | 0.9335 | 0.00582 | 0.0175 | 160.3952
6.5 | 0.9865 | 0.00594 | 0.0179 | 166.0774
7 | 1.0372 | 0.00615 | 0.0187 | 168.6504
7.5 | 1.0881 | 0.00633 | 0.0195 | 171.8957
8 | 1.1396 | 0.00652 | 0.02 | 174.7853
8.5 | 1.1873 | 0.0068 | 0.0213 | 174.6029
9 | 1.2374 | 0.00698 | 0.022 | 177.2779
9.5 | 1.2853 | 0.0073 | 0.023 | 176.0685
10 | 1.3378 | 0.00757 | 0.0229 | 176.7239
10.5 | 1.4015 | 0.00799 | 0.0202 | 175.4068
11 | 1.4696 | 0.0084 | 0.0165 | 174.9524
11.5 | 1.5238 | 0.00895 | 0.0155 | 170.257
12 | 1.5834 | 0.00945 | 0.0133 | 167.5556
12.5 | 1.6322 | 0.01011 | 0.0131 | 161.4441
13 | 1.6644 | 0.01098 | 0.0156 | 151.5847
13.5 | 1.7108 | 0.01191 | 0.0148 | 143.644
14 | 1.7505 | 0.01336 | 0.014 | 131.0254
14.5 | 1.7835 | 0.01555 | 0.0127 | 114.6945
15 | 1.797 | 0.01856 | 0.0135 | 96.8211
15.5 | 1.7868 | 0.02273 | 0.0165 | 78.6098
16 | 1.7799 | 0.02699 | 0.0187 | 65.9466
16.5 | 1.7526 | 0.03294 | 0.0211 | 53.2058
17 | 1.7278 | 0.03924 | 0.0225 | 44.0316
17.5 | 1.7173 | 0.04466 | 0.023 | 38.4528
18 | 1.6928 | 0.05174 | 0.0231 | 32.7174
18.5 | 1.671 | 0.05877 | 0.0228 | 28.4329
19 | 1.6462 | 0.06642 | 0.022 | 24.7847
19.5 | 1.6212 | 0.07435 | 0.0207 | 21.805
20 | 1.5933 | 0.08283 | 0.0191 | 19.2358

## 91. Re 7M Mach 0.10 (1)
BIGFOIL.COM POLAR EXPORT
Horten 17.00% thick 6.00% camber
Horten 17.00% thick 6.00% camber |  |  |  | Cl Max: | 2.008 | at alpha= | 20 | deg
JavaFoil+Calcfoil stall+Eppler ext transition |  |  |  | L/D Max: | 123.514 | at alpha= | 6.5 | deg
Re: | 7000000 |  |  | Cd Min: | 0.00662 | at alpha= | 3.5 | deg
Mach: | 0.1 |  |  | Cl=0 at alpha= | -2.4113 | deg
|  |  |  | @ Cl=0.1, Cd= | 0.0092067
|  |  |  | @ Cl=0.4, Cd= | 0.0089467
|  |  |  | @ Cl=0.6, Cd= | 0.0090232
alpha (deg) | Cl | Cd | Cm | Cl/Cd
-20 | -0.854 | 0.15282 | 0.006 | -5.586
-19.5 | -0.864 | 0.1459 | 0.006 | -5.922
-19 | -0.873 | 0.13921 | 0.006 | -6.273
-18.5 | -0.874 | 0.14551 | 0.006 | -6.006
-18 | -0.887 | 0.12596 | 0.006 | -7.044
-17.5 | -0.892 | 0.11981 | 0.007 | -7.444
-17 | -0.895 | 0.11365 | 0.007 | -7.873
-16.5 | -0.896 | 0.10776 | 0.007 | -8.313
-16 | -0.895 | 0.10184 | 0.007 | -8.786
-15.5 | -0.892 | 0.09607 | 0.007 | -9.281
-15 | -0.886 | 0.0908 | 0.007 | -9.759
-14.5 | -0.878 | 0.08555 | 0.007 | -10.268
-14 | -0.868 | 0.08057 | 0.008 | -10.776
-13.5 | -0.856 | 0.0755 | 0.008 | -11.333
-13 | -0.84 | 0.07083 | 0.008 | -11.866
-12.5 | -0.823 | 0.06595 | 0.008 | -12.482
-12 | -0.804 | 0.06113 | 0.008 | -13.146
-11.5 | -0.781 | 0.05614 | 0.008 | -13.917
-11 | -0.759 | 0.05011 | 0.009 | -15.146
-10.5 | -0.861 | 0.01163 | 0.012 | -74.027
-10 | -0.825 | 0.01106 | 0.012 | -74.575
-9.5 | -0.784 | 0.00955 | 0.012 | -82.157
-9 | -0.741 | 0.00979 | 0.012 | -75.663
-8.5 | -0.695 | 0.01012 | 0.012 | -68.641
-8 | -0.646 | 0.00987 | 0.012 | -65.411
-7.5 | -0.595 | 0.01025 | 0.012 | -58.08
-7 | -0.543 | 0.01 | 0.012 | -54.284
-6.5 | -0.488 | 0.0098 | 0.012 | -49.789
-6 | -0.432 | 0.00961 | 0.012 | -44.956
-5.5 | -0.375 | 0.00948 | 0.012 | -39.51
-5 | -0.316 | 0.00986 | 0.012 | -32.069
-4.5 | -0.257 | 0.00971 | 0.012 | -26.413
-4 | -0.196 | 0.00958 | 0.012 | -20.48
-3.5 | -0.135 | 0.0095 | 0.011 | -14.225
-3 | -0.073 | 0.00939 | 0.011 | -7.818
-2.5 | -0.011 | 0.00933 | 0.011 | -1.205
-2 | 0.051 | 0.00937 | 0.011 | 5.476
-1.5 | 0.114 | 0.00916 | 0.011 | 12.469
-1 | 0.177 | 0.00917 | 0.011 | 19.327
-0.5 | 0.24 | 0.00917 | 0.01 | 26.189
0 | 0.303 | 0.00909 | 0.01 | 33.309
0.5 | 0.365 | 0.00918 | 0.01 | 39.788
1 | 0.428 | 0.00876 | 0.01 | 48.784
1.5 | 0.49 | 0.00933 | 0.009 | 52.513
2 | 0.552 | 0.009 | 0.009 | 61.297
2.5 | 0.614 | 0.00903 | 0.009 | 67.923
3 | 0.675 | 0.00672 | 0.009 | 100.472
3.5 | 0.736 | 0.00662 | 0.008 | 111.141
4 | 0.797 | 0.00684 | 0.008 | 116.549
4.5 | 0.857 | 0.00763 | 0.008 | 112.362
5 | 0.917 | 0.00786 | 0.007 | 116.688
5.5 | 0.975 | 0.00812 | 0.007 | 120.051
6 | 1.033 | 0.00844 | 0.007 | 122.358
6.5 | 1.088 | 0.00881 | 0.006 | 123.514
7 | 1.142 | 0.00927 | 0.006 | 123.176
7.5 | 1.194 | 0.01004 | 0.005 | 118.864
8 | 1.244 | 0.01076 | 0.005 | 115.64
8.5 | 1.293 | 0.01185 | 0.005 | 109.154
9 | 1.342 | 0.01277 | 0.004 | 105.06
9.5 | 1.391 | 0.01377 | 0.004 | 100.985
10 | 1.438 | 0.01495 | 0.003 | 96.227
10.5 | 1.486 | 0.01615 | 0.003 | 92.028
11 | 1.533 | 0.0176 | 0.003 | 87.09
11.5 | 1.579 | 0.01907 | 0.002 | 82.783
12 | 1.624 | 0.02073 | 0.002 | 78.346
12.5 | 1.669 | 0.02257 | 0.001 | 73.93
13 | 1.712 | 0.02449 | 0.001 | 69.902
13.5 | 1.753 | 0.02668 | 0 | 65.696
14 | 1.791 | 0.02906 | 0 | 61.626
14.5 | 1.826 | 0.03166 | -0.001 | 57.691
15 | 1.858 | 0.03454 | -0.001 | 53.807
15.5 | 1.887 | 0.03776 | -0.002 | 49.981
16 | 1.914 | 0.04136 | -0.002 | 46.267
16.5 | 1.936 | 0.04537 | -0.002 | 42.669
17 | 1.956 | 0.04955 | -0.003 | 39.464
17.5 | 1.973 | 0.05387 | -0.003 | 36.622
18 | 1.986 | 0.05813 | -0.004 | 34.168
18.5 | 1.996 | 0.06233 | -0.004 | 32.026
19 | 2.003 | 0.06658 | -0.005 | 30.086
19.5 | 2.007 | 0.07096 | -0.005 | 28.287
20 | 2.008 | 0.07541 | -0.006 | 26.625

## 92. Re 7M Mach 0.10 (2)
BIGFOIL.COM POLAR EXPORT
Horten 17.00% thick 6.00% camber
Horten 17.00% thick 6.00% camber |  |  |  | Cl Max: | 1.7958 | at alpha= | 15 | deg
XFOIL ncrit=9 |  |  |  | L/D Max: | 176.511 | at alpha= | 9 | deg
Re: | 7000000 |  |  | Cd Min: | 0.08663 | at alpha= | 20 | deg
Mach: | 0.1 |  |  | Cl=0 at alpha= | -3.0618 | deg
|  |  |  | @ Cl=0.1, Cd= | 0.0068932
|  |  |  | @ Cl=0.4, Cd= | 0.0067454
|  |  |  | @ Cl=0.6, Cd= | 0.0067678
alpha (deg) | Cl | Cd | Cm | Cl/Cd
-20 | -1.6908 | 0.02271 | -0.0568 | -74.4518
-19.5 | -1.6235 | 0.02097 | -0.0603 | -77.4201
-18.5 | -1.4722 | 0.01862 | -0.0699 | -79.0655
-18 | -1.4409 | 0.01785 | -0.0655 | -80.7227
-17.5 | -1.4081 | 0.01709 | -0.0613 | -82.3932
-17 | -1.3732 | 0.01643 | -0.0572 | -83.5788
-16.5 | -1.3377 | 0.01564 | -0.0532 | -85.5307
-16 | -1.301 | 0.01485 | -0.0493 | -87.6094
-15.5 | -1.261 | 0.01418 | -0.0458 | -88.9281
-15 | -1.22 | 0.01359 | -0.0424 | -89.7719
-14.5 | -1.1773 | 0.01307 | -0.0392 | -90.0765
-14 | -1.1332 | 0.0126 | -0.0362 | -89.9365
-13.5 | -1.0889 | 0.01221 | -0.0332 | -89.181
-13 | -1.0438 | 0.01184 | -0.0303 | -88.1588
-12.5 | -0.9958 | 0.01139 | -0.0281 | -87.4276
-12 | -0.9463 | 0.01093 | -0.0261 | -86.5782
-11.5 | -0.8957 | 0.01053 | -0.0243 | -85.0617
-11 | -0.8448 | 0.01021 | -0.0225 | -82.7424
-10.5 | -0.7929 | 0.00991 | -0.0209 | -80.0101
-10 | -0.7411 | 0.00964 | -0.0193 | -76.8776
-9.5 | -0.6888 | 0.00928 | -0.0178 | -74.2241
-9 | -0.6365 | 0.009 | -0.0163 | -70.7222
-8.5 | -0.5837 | 0.00877 | -0.0149 | -66.5564
-8 | -0.5303 | 0.00857 | -0.0136 | -61.8786
-7.5 | -0.4779 | 0.00831 | -0.0122 | -57.509
-7 | -0.4245 | 0.00809 | -0.011 | -52.4722
-6.5 | -0.3709 | 0.00795 | -0.0098 | -46.6541
-6 | -0.3177 | 0.00775 | -0.0085 | -40.9935
-5.5 | -0.264 | 0.00758 | -0.0074 | -34.8285
-5 | -0.2103 | 0.00747 | -0.0062 | -28.1526
-4.5 | -0.1563 | 0.00731 | -0.0052 | -21.3817
-4 | -0.102 | 0.00722 | -0.0042 | -14.1274
-3.5 | -0.0482 | 0.00711 | -0.0032 | -6.7792
-3 | 0.0068 | 0.007 | -0.0024 | 0.97143
-2.5 | 0.0611 | 0.00695 | -0.0015 | 8.7914
-2 | 0.1159 | 0.00687 | -0.0007 | 16.8705
-1.5 | 0.1711 | 0.00681 | -0.0001 | 25.1248
-1 | 0.2258 | 0.0068 | 0.0006 | 33.2059
-0.5 | 0.2813 | 0.00675 | 0.0012 | 41.6741
0 | 0.3365 | 0.00673 | 0.0017 | 50
0.5 | 0.3914 | 0.00675 | 0.0023 | 57.9852
1 | 0.4472 | 0.00672 | 0.0027 | 66.5476
1.5 | 0.5021 | 0.00674 | 0.0032 | 74.4955
2 | 0.557 | 0.00676 | 0.0037 | 82.3964
2.5 | 0.6124 | 0.00677 | 0.0041 | 90.4579
3 | 0.6662 | 0.00682 | 0.0047 | 97.6833
3.5 | 0.7189 | 0.00675 | 0.0055 | 106.5037
4 | 0.7323 | 0.00542 | 0.0142 | 135.1107
4.5 | 0.7819 | 0.00548 | 0.0157 | 142.6825
5 | 0.8354 | 0.00556 | 0.0163 | 150.2518
5.5 | 0.8883 | 0.00569 | 0.017 | 156.116
6 | 0.9396 | 0.00586 | 0.0179 | 160.3413
6.5 | 0.993 | 0.00598 | 0.0184 | 166.0535
7 | 1.0436 | 0.00621 | 0.0194 | 168.0515
7.5 | 1.0952 | 0.00637 | 0.0201 | 171.9309
8 | 1.1464 | 0.00659 | 0.0208 | 173.9605
8.5 | 1.1944 | 0.00685 | 0.0221 | 174.365
9 | 1.2444 | 0.00705 | 0.023 | 176.5106
9.5 | 1.2924 | 0.00738 | 0.0241 | 175.122
10 | 1.3472 | 0.00765 | 0.0237 | 176.1046
10.5 | 1.4124 | 0.00812 | 0.0208 | 173.9409
11 | 1.4815 | 0.00851 | 0.0171 | 174.0893
11.5 | 1.5352 | 0.0091 | 0.0163 | 168.7033
12 | 1.594 | 0.00962 | 0.0145 | 165.6965
12.5 | 1.6412 | 0.0103 | 0.0147 | 159.3398
13 | 1.6749 | 0.01125 | 0.0168 | 148.88
13.5 | 1.7205 | 0.01231 | 0.016 | 139.7644
14 | 1.7587 | 0.01403 | 0.015 | 125.3528
14.5 | 1.7906 | 0.01654 | 0.0135 | 108.2588
15 | 1.7958 | 0.0199 | 0.0153 | 90.2412
15.5 | 1.783 | 0.02443 | 0.0181 | 72.984
16 | 1.776 | 0.02872 | 0.0203 | 61.8384
16.5 | 1.7432 | 0.03522 | 0.0227 | 49.4946
17 | 1.7157 | 0.04194 | 0.0239 | 40.9084
17.5 | 1.7066 | 0.04738 | 0.0242 | 36.0194
18 | 1.6801 | 0.0547 | 0.0242 | 30.7148
18.5 | 1.6547 | 0.06223 | 0.0237 | 26.5901
19 | 1.6346 | 0.06945 | 0.0228 | 23.5364
19.5 | 1.611 | 0.07728 | 0.0215 | 20.8463
20 | 1.5766 | 0.08663 | 0.0195 | 18.1992

## 93. Re 7M Mach 0.25 (1)
BIGFOIL.COM POLAR EXPORT
Horten 17.00% thick 6.00% camber
Horten 17.00% thick 6.00% camber |  |  |  | Cl Max: | 1.946 | at alpha= | 18 | deg
JavaFoil+Calcfoil stall+Eppler ext transition |  |  |  | L/D Max: | 117.603 | at alpha= | 6 | deg
Re: | 7000000 |  |  | Cd Min: | 0.00664 | at alpha= | 3.5 | deg
Mach: | 0.25 |  |  | Cl=0 at alpha= | -2.4077 | deg
|  |  |  | @ Cl=0.1, Cd= | 0.0093205
|  |  |  | @ Cl=0.4, Cd= | 0.0090034
|  |  |  | @ Cl=0.6, Cd= | 0.0089025
alpha (deg) | Cl | Cd | Cm | Cl/Cd
-18.5 | -0.569 | 0.15483 | 0.006 | -3.673
-18 | -0.604 | 0.14553 | 0.006 | -4.15
-17.5 | -0.636 | 0.13706 | 0.006 | -4.643
-17 | -0.666 | 0.12899 | 0.006 | -5.161
-16.5 | -0.692 | 0.12131 | 0.007 | -5.703
-16 | -0.715 | 0.11447 | 0.007 | -6.244
-15.5 | -0.734 | 0.1075 | 0.007 | -6.826
-15 | -0.749 | 0.10097 | 0.007 | -7.421
-14.5 | -0.761 | 0.09483 | 0.007 | -8.022
-14 | -0.768 | 0.08866 | 0.007 | -8.667
-13.5 | -0.772 | 0.08322 | 0.008 | -9.273
-13 | -0.771 | 0.07786 | 0.008 | -9.902
-12.5 | -0.766 | 0.07293 | 0.008 | -10.502
-12 | -0.757 | 0.06801 | 0.008 | -11.13
-11.5 | -0.743 | 0.06312 | 0.008 | -11.77
-11 | -0.725 | 0.05844 | 0.008 | -12.413
-10.5 | -0.705 | 0.05363 | 0.009 | -13.144
-10 | -0.682 | 0.04851 | 0.009 | -14.064
-9.5 | -0.661 | 0.04098 | 0.009 | -16.141
-9 | -0.739 | 0.01092 | 0.013 | -67.675
-8.5 | -0.697 | 0.00943 | 0.013 | -73.925
-8 | -0.651 | 0.00964 | 0.013 | -67.581
-7.5 | -0.602 | 0.00998 | 0.012 | -60.321
-7 | -0.551 | 0.00974 | 0.012 | -56.546
-6.5 | -0.497 | 0.0101 | 0.012 | -49.148
-6 | -0.44 | 0.00989 | 0.012 | -44.532
-5.5 | -0.382 | 0.0097 | 0.012 | -39.43
-5 | -0.323 | 0.00956 | 0.012 | -33.802
-4.5 | -0.263 | 0.00999 | 0.012 | -26.286
-4 | -0.201 | 0.00978 | 0.012 | -20.556
-3.5 | -0.139 | 0.00968 | 0.012 | -14.307
-3 | -0.075 | 0.00916 | 0.012 | -8.224
-2.5 | -0.012 | 0.00906 | 0.011 | -1.274
-2 | 0.053 | 0.00899 | 0.011 | 5.859
-1.5 | 0.117 | 0.00944 | 0.011 | 12.423
-1 | 0.182 | 0.0094 | 0.011 | 19.374
-0.5 | 0.247 | 0.00933 | 0.011 | 26.417
0 | 0.311 | 0.00898 | 0.01 | 34.616
0.5 | 0.375 | 0.00898 | 0.01 | 41.753
1 | 0.439 | 0.00904 | 0.01 | 48.542
1.5 | 0.503 | 0.00876 | 0.01 | 57.38
2 | 0.566 | 0.0088 | 0.009 | 64.372
2.5 | 0.629 | 0.00899 | 0.009 | 70.026
3 | 0.692 | 0.00874 | 0.009 | 79.237
3.5 | 0.755 | 0.00664 | 0.008 | 113.686
4 | 0.817 | 0.00746 | 0.008 | 109.492
4.5 | 0.878 | 0.00793 | 0.008 | 110.697
5 | 0.938 | 0.00823 | 0.007 | 113.987
5.5 | 0.996 | 0.00857 | 0.007 | 116.255
6 | 1.053 | 0.00895 | 0.007 | 117.603
6.5 | 1.107 | 0.00949 | 0.006 | 116.709
7 | 1.16 | 0.01014 | 0.006 | 114.42
7.5 | 1.211 | 0.01113 | 0.006 | 108.852
8 | 1.262 | 0.01202 | 0.005 | 104.95
8.5 | 1.312 | 0.01332 | 0.005 | 98.547
9 | 1.362 | 0.01437 | 0.004 | 94.771
9.5 | 1.412 | 0.01552 | 0.004 | 90.929
10 | 1.46 | 0.01682 | 0.003 | 86.825
10.5 | 1.509 | 0.01823 | 0.003 | 82.769
11 | 1.556 | 0.01979 | 0.003 | 78.601
11.5 | 1.602 | 0.0215 | 0.002 | 74.512
12 | 1.648 | 0.02334 | 0.002 | 70.607
12.5 | 1.692 | 0.02542 | 0.001 | 66.553
13 | 1.734 | 0.02767 | 0.001 | 62.669
13.5 | 1.774 | 0.0301 | 0 | 58.936
14 | 1.81 | 0.03286 | 0 | 55.078
14.5 | 1.842 | 0.0359 | -0.001 | 51.304
15 | 1.87 | 0.03934 | -0.001 | 47.527
15.5 | 1.894 | 0.04319 | -0.002 | 43.844
16 | 1.913 | 0.04754 | -0.002 | 40.246
16.5 | 1.928 | 0.05235 | -0.002 | 36.826
17 | 1.938 | 0.0573 | -0.003 | 33.829
17.5 | 1.945 | 0.06221 | -0.003 | 31.263
18 | 1.946 | 0.06715 | -0.004 | 28.98
18.5 | 1.941 | 0.07219 | -0.004 | 26.888
19 | 1.931 | 0.07731 | -0.005 | 24.978
19.5 | 1.916 | 0.08263 | -0.005 | 23.192
20 | 1.896 | 0.08807 | -0.006 | 21.527

## 94. Re 7M Mach 0.25 (2)
BIGFOIL.COM POLAR EXPORT
Horten 17.00% thick 6.00% camber
Horten 17.00% thick 6.00% camber |  |  |  | Cl Max: | 1.7924 | at alpha= | 14 | deg
XFOIL ncrit=9 |  |  |  | L/D Max: | 172.434 | at alpha= | 8.5 | deg
Re: | 7000000 |  |  | Cd Min: | 0.15316 | at alpha= | -20 | deg
Mach: | 0.25 |  |  | Cl=0 at alpha= | -3.1183 | deg
|  |  |  | @ Cl=0.1, Cd= | 0.0069812
|  |  |  | @ Cl=0.4, Cd= | 0.0068136
|  |  |  | @ Cl=0.6, Cd= | 0.0068732
alpha (deg) | Cl | Cd | Cm | Cl/Cd
-20 | -0.5634 | 0.15316 | -0.029 | -3.6785
-19.5 | -0.5754 | 0.14259 | -0.0354 | -4.0353
-19 | -0.5923 | 0.13144 | -0.0424 | -4.5062
-18.5 | -1.375 | 0.03174 | -0.1069 | -43.3207
-18 | -1.393 | 0.02758 | -0.1 | -50.5076
-17.5 | -1.3956 | 0.02458 | -0.0926 | -56.7779
-17 | -1.3834 | 0.02242 | -0.0855 | -61.7038
-16.5 | -1.3618 | 0.02074 | -0.0789 | -65.6606
-16 | -1.3359 | 0.01923 | -0.0724 | -69.4696
-15.5 | -1.3041 | 0.01799 | -0.0663 | -72.4903
-15 | -1.2679 | 0.01688 | -0.0607 | -75.1126
-14.5 | -1.2297 | 0.01585 | -0.0553 | -77.5836
-14 | -1.1877 | 0.01479 | -0.0505 | -80.3043
-13.5 | -1.1429 | 0.01393 | -0.0461 | -82.0459
-13 | -1.095 | 0.01325 | -0.0422 | -82.6415
-12.5 | -1.0441 | 0.01267 | -0.0388 | -82.4073
-12 | -0.9906 | 0.0121 | -0.0359 | -81.8678
-11.5 | -0.9364 | 0.01163 | -0.0332 | -80.5159
-11 | -0.8814 | 0.01104 | -0.0308 | -79.837
-10.5 | -0.8259 | 0.01055 | -0.0286 | -78.2844
-10 | -0.7702 | 0.01016 | -0.0264 | -75.8071
-9.5 | -0.714 | 0.00981 | -0.0244 | -72.7829
-9 | -0.6581 | 0.0095 | -0.0224 | -69.2737
-8.5 | -0.6018 | 0.00911 | -0.0206 | -66.0593
-8 | -0.546 | 0.00883 | -0.0187 | -61.8347
-7.5 | -0.4896 | 0.0086 | -0.017 | -56.9302
-7 | -0.4339 | 0.00832 | -0.0153 | -52.1514
-6.5 | -0.3784 | 0.00812 | -0.0136 | -46.601
-6 | -0.322 | 0.00793 | -0.0122 | -40.6053
-5.5 | -0.2667 | 0.00774 | -0.0105 | -34.4574
-5 | -0.2109 | 0.00758 | -0.0091 | -27.8232
-4.5 | -0.1549 | 0.00742 | -0.0077 | -20.876
-4 | -0.0994 | 0.00732 | -0.0063 | -13.5792
-3.5 | -0.0429 | 0.00719 | -0.0052 | -5.9666
-3 | 0.0133 | 0.0071 | -0.004 | 1.8732
-2.5 | 0.0691 | 0.00703 | -0.0029 | 9.8293
-2 | 0.1261 | 0.00694 | -0.0019 | 18.17
-1.5 | 0.1826 | 0.00691 | -0.001 | 26.4255
-1 | 0.2393 | 0.00686 | -0.0001 | 34.8834
-0.5 | 0.2964 | 0.00682 | 0.0006 | 43.4604
0 | 0.3528 | 0.00683 | 0.0014 | 51.6545
0.5 | 0.4103 | 0.00681 | 0.002 | 60.2496
1 | 0.4673 | 0.00682 | 0.0027 | 68.5191
1.5 | 0.5239 | 0.00687 | 0.0034 | 76.2591
2 | 0.5814 | 0.00685 | 0.0039 | 84.8759
2.5 | 0.6376 | 0.00692 | 0.0046 | 92.1387
3 | 0.6939 | 0.00695 | 0.0052 | 99.8417
4 | 0.7606 | 0.00563 | 0.0156 | 135.0977
4.5 | 0.8115 | 0.00563 | 0.0174 | 144.1385
5 | 0.8664 | 0.00574 | 0.0183 | 150.9408
5.5 | 0.9194 | 0.00592 | 0.0195 | 155.3041
6 | 0.9742 | 0.00604 | 0.0204 | 161.2914
6.5 | 1.0272 | 0.00624 | 0.0216 | 164.6154
7 | 1.0796 | 0.00646 | 0.0229 | 167.1207
7.5 | 1.132 | 0.00665 | 0.0242 | 170.2256
8 | 1.1814 | 0.00695 | 0.0259 | 169.9856
8.5 | 1.2329 | 0.00715 | 0.0273 | 172.4336
9 | 1.28 | 0.00748 | 0.0294 | 171.123
10 | 1.4016 | 0.00825 | 0.0277 | 169.8909
10.5 | 1.4771 | 0.00877 | 0.0236 | 168.4265
11 | 1.5334 | 0.00932 | 0.0233 | 164.5279
11.5 | 1.5957 | 0.00996 | 0.0216 | 160.2108
12 | 1.6442 | 0.01086 | 0.022 | 151.3996
12.5 | 1.6836 | 0.01186 | 0.0237 | 141.9562
13 | 1.7269 | 0.0136 | 0.0227 | 126.9779
13.5 | 1.7637 | 0.01626 | 0.0209 | 108.4686
14 | 1.7924 | 0.01972 | 0.019 | 90.8925
14.5 | 1.7914 | 0.02385 | 0.021 | 75.1111
15 | 1.7671 | 0.02929 | 0.0243 | 60.3312
15.5 | 1.7482 | 0.03464 | 0.0267 | 50.4677
16 | 1.7153 | 0.04151 | 0.0285 | 41.3226
16.5 | 1.6946 | 0.04781 | 0.0295 | 35.4445
17 | 1.6697 | 0.05479 | 0.0299 | 30.4745
17.5 | 1.6318 | 0.06333 | 0.0295 | 25.7666
18 | 1.607 | 0.071 | 0.0287 | 22.6338
18.5 | 1.5859 | 0.07856 | 0.0275 | 20.1871
19 | 1.5582 | 0.08701 | 0.0257 | 17.9083

## 95. Re 7M Mach 0.50 (1)
BIGFOIL.COM POLAR EXPORT
Horten 17.00% thick 6.00% camber
Horten 17.00% thick 6.00% camber |  |  |  | Cl Max: | 1.732 | at alpha= | 13.5 | deg
JavaFoil+Calcfoil stall+Eppler ext transition |  |  |  | L/D Max: | 93.812 | at alpha= | 4 | deg
Re: | 7000000 |  |  | Cd Min: | 0.00859 | at alpha= | 0.5 | deg
Mach: | 0.5 |  |  | Cl=0 at alpha= | -2.4097 | deg
|  |  |  | @ Cl=0.1, Cd= | 0.0090426
|  |  |  | @ Cl=0.4, Cd= | 0.0086451
|  |  |  | @ Cl=0.6, Cd= | 0.009591
alpha (deg) | Cl | Cd | Cm | Cl/Cd
-20 | -0.982 | 0.15052 | 0.007 | -6.525
-19.5 | -0.956 | 0.13898 | 0.007 | -6.878
-19 | -0.93 | 0.13085 | 0.007 | -7.105
-18.5 | -0.9 | 0.14152 | 0.007 | -6.36
-18 | -0.873 | 0.12914 | 0.007 | -6.763
-17.5 | -0.847 | 0.11931 | 0.007 | -7.099
-17 | -0.821 | 0.11078 | 0.008 | -7.415
-16.5 | -0.791 | 0.1175 | 0.007 | -6.728
-16 | -0.764 | 0.10798 | 0.008 | -7.077
-15.5 | -0.738 | 0.1001 | 0.008 | -7.374
-15 | -0.707 | 0.10558 | 0.007 | -6.699
-14.5 | -0.681 | 0.09626 | 0.008 | -7.073
-14 | -0.654 | 0.08915 | 0.008 | -7.341
-13.5 | -0.624 | 0.09394 | 0.007 | -6.641
-13 | -0.598 | 0.08456 | 0.008 | -7.068
-12.5 | -0.572 | 0.07732 | 0.008 | -7.394
-12 | -0.541 | 0.08143 | 0.008 | -6.641
-11.5 | -0.515 | 0.07235 | 0.008 | -7.118
-11 | -0.484 | 0.07554 | 0.007 | -6.412
-10.5 | -0.458 | 0.06787 | 0.008 | -6.745
-10 | -0.429 | 0.06858 | 0.007 | -6.251
-9.5 | -0.402 | 0.06171 | 0.008 | -6.512
-9 | -0.373 | 0.06197 | 0.007 | -6.015
-8.5 | -0.346 | 0.05461 | 0.008 | -6.341
-8 | -0.318 | 0.05351 | 0.008 | -5.936
-7.5 | -0.354 | 0.05209 | 0.008 | -6.793
-7 | -0.421 | 0.04399 | 0.009 | -9.56
-6.5 | -0.409 | 0.03852 | 0.009 | -10.613
-6 | -0.383 | 0.03169 | 0.01 | -12.08
-5.5 | -0.404 | 0.00942 | 0.014 | -42.94
-5 | -0.347 | 0.00969 | 0.014 | -35.838
-4.5 | -0.285 | 0.00943 | 0.013 | -30.267
-4 | -0.22 | 0.0093 | 0.013 | -23.683
-3.5 | -0.153 | 0.00967 | 0.013 | -15.776
-3 | -0.083 | 0.00911 | 0.013 | -9.139
-2.5 | -0.013 | 0.009 | 0.013 | -1.421
-2 | 0.059 | 0.00898 | 0.013 | 6.521
-1.5 | 0.131 | 0.00909 | 0.012 | 14.361
-1 | 0.203 | 0.00905 | 0.012 | 22.418
-0.5 | 0.275 | 0.00874 | 0.012 | 31.42
0 | 0.346 | 0.00882 | 0.012 | 39.208
0.5 | 0.417 | 0.00859 | 0.011 | 48.515
1 | 0.487 | 0.00899 | 0.011 | 54.18
1.5 | 0.557 | 0.00951 | 0.011 | 58.574
2 | 0.626 | 0.00964 | 0.01 | 64.947
2.5 | 0.694 | 0.00985 | 0.01 | 70.474
3 | 0.76 | 0.0101 | 0.01 | 75.261
3.5 | 0.823 | 0.0088 | 0.009 | 93.6
4 | 0.885 | 0.00943 | 0.009 | 93.812
4.5 | 0.944 | 0.01021 | 0.008 | 92.483
5 | 1.003 | 0.01111 | 0.008 | 90.258
5.5 | 1.061 | 0.01206 | 0.008 | 88.014
6 | 1.119 | 0.01317 | 0.007 | 84.947
6.5 | 1.176 | 0.01451 | 0.007 | 81.041
7 | 1.232 | 0.01585 | 0.006 | 77.697
7.5 | 1.287 | 0.01723 | 0.006 | 74.673
8 | 1.34 | 0.01883 | 0.005 | 71.145
8.5 | 1.392 | 0.02072 | 0.005 | 67.185
9 | 1.442 | 0.02288 | 0.005 | 63.034
9.5 | 1.491 | 0.0249 | 0.004 | 59.874
10 | 1.537 | 0.0273 | 0.004 | 56.307
10.5 | 1.581 | 0.02986 | 0.003 | 52.939
11 | 1.621 | 0.03288 | 0.003 | 49.3
11.5 | 1.658 | 0.03632 | 0.002 | 45.636
12 | 1.689 | 0.04023 | 0.002 | 41.989
12.5 | 1.715 | 0.04474 | 0.001 | 38.325
13 | 1.731 | 0.05026 | 0.001 | 34.442
13.5 | 1.732 | 0.05716 | 0 | 30.296
14 | 1.7 | 0.06629 | 0 | 25.648
14.5 | 1.609 | 0.08105 | -0.001 | 19.847
15 | 1.063 | 0.11282 | -0.001 | 9.426
15.5 | 1.094 | 0.10914 | -0.002 | 10.022
16 | 1.123 | 0.1084 | -0.002 | 10.363
16.5 | 1.152 | 0.10873 | -0.003 | 10.599
17 | 1.162 | 0.14066 | -0.003 | 8.262
17.5 | 1.179 | 0.16564 | -0.003 | 7.118
18 | 1.2 | 0.18575 | -0.004 | 6.461
18.5 | 1.224 | 0.20354 | -0.004 | 6.015

## 96. Re 7M Mach 0.50 (2)
BIGFOIL.COM POLAR EXPORT
Horten 17.00% thick 6.00% camber
Horten 17.00% thick 6.00% camber |  |  |  | Cl Max: | 1.6046 | at alpha= | 11 | deg
XFOIL ncrit=9 |  |  |  | L/D Max: | 152.314 | at alpha= | 6 | deg
Re: | 7000000 |  |  | Cd Min: | 0.09902 | at alpha= | -13 | deg
Mach: | 0.5 |  |  | Cl=0 at alpha= | -3.407 | deg
|  |  |  | @ Cl=0.1, Cd= | 0.0074488
|  |  |  | @ Cl=0.4, Cd= | 0.007244
|  |  |  | @ Cl=0.6, Cd= | 0.0073673
alpha (deg) | Cl | Cd | Cm | Cl/Cd
-13 | -0.2527 | 0.09902 | -0.063 | -2.552
-12.5 | -0.2495 | 0.09146 | -0.067 | -2.728
-12 | -0.2855 | 0.07953 | -0.0747 | -3.5898
-11.5 | -0.3164 | 0.06912 | -0.0813 | -4.5775
-11 | -0.3521 | 0.05866 | -0.0896 | -6.0024
-10.5 | -0.396 | 0.05055 | -0.0925 | -7.8338
-10 | -0.4413 | 0.04474 | -0.0878 | -9.8637
-9.5 | -0.487 | 0.04025 | -0.077 | -12.0994
-9 | -0.5235 | 0.0349 | -0.0667 | -15
-8.5 | -0.5622 | 0.02763 | -0.0559 | -20.3474
-8 | -0.6048 | 0.01788 | -0.0447 | -33.8255
-7.5 | -0.5708 | 0.01184 | -0.0393 | -48.2095
-7 | -0.4932 | 0.0102 | -0.0366 | -48.3529
-6.5 | -0.4172 | 0.00944 | -0.0337 | -44.1949
-6 | -0.3441 | 0.00894 | -0.0308 | -38.4899
-5.5 | -0.2734 | 0.00852 | -0.0279 | -32.0892
-5 | -0.2066 | 0.00826 | -0.0247 | -25.0121
-4.5 | -0.1403 | 0.00799 | -0.0217 | -17.5594
-4 | -0.0759 | 0.00781 | -0.0187 | -9.7183
-3.5 | -0.0119 | 0.00765 | -0.0159 | -1.5556
-3 | 0.0521 | 0.00751 | -0.0132 | 6.9374
-2.5 | 0.1147 | 0.00743 | -0.0106 | 15.4374
-2 | 0.1788 | 0.00733 | -0.0084 | 24.3929
-1.5 | 0.2425 | 0.00729 | -0.0062 | 33.2647
-1 | 0.3058 | 0.00727 | -0.0041 | 42.0633
-0.5 | 0.3703 | 0.00723 | -0.0024 | 51.2172
0 | 0.434 | 0.00726 | -0.0005 | 59.7796
0.5 | 0.4987 | 0.00727 | 0.0011 | 68.597
1 | 0.5635 | 0.00731 | 0.0026 | 77.0862
1.5 | 0.6272 | 0.00741 | 0.0043 | 84.6424
2 | 0.6925 | 0.00744 | 0.0057 | 93.078
2.5 | 0.7563 | 0.00756 | 0.0074 | 100.0397
3 | 0.8201 | 0.00766 | 0.0091 | 107.0627
3.5 | 0.8835 | 0.00775 | 0.011 | 114
4 | 0.9096 | 0.00701 | 0.0196 | 129.7575
4.5 | 0.941 | 0.00656 | 0.0277 | 143.4451
5 | 0.9965 | 0.00672 | 0.0312 | 148.2887
5.5 | 1.0497 | 0.00703 | 0.0351 | 149.3172
6 | 1.1058 | 0.00726 | 0.0386 | 152.314
6.5 | 1.1434 | 0.00759 | 0.0455 | 150.6456
7 | 1.1805 | 0.00801 | 0.0523 | 147.3783
7.5 | 1.2284 | 0.00848 | 0.0568 | 144.8585
8 | 1.3139 | 0.00943 | 0.0534 | 139.3319
8.5 | 1.4174 | 0.01035 | 0.0472 | 136.9469
9 | 1.4815 | 0.01224 | 0.0454 | 121.0376
10 | 1.5778 | 0.01854 | 0.0422 | 85.1025
10.5 | 1.5942 | 0.02252 | 0.044 | 70.7904
11 | 1.6046 | 0.0278 | 0.0431 | 57.7194
11.5 | 1.6024 | 0.03371 | 0.0426 | 47.5349
12 | 1.5985 | 0.03977 | 0.0419 | 40.1936
12.5 | 1.5833 | 0.04673 | 0.0411 | 33.8819
13 | 1.5692 | 0.0528 | 0.0421 | 29.7197
13.5 | 1.5328 | 0.06017 | 0.0434 | 25.4745
14 | 1.5196 | 0.06628 | 0.0442 | 22.927
14.5 | 1.492 | 0.07373 | 0.0442 | 20.236
15 | 1.4783 | 0.0804 | 0.044 | 18.3868
15.5 | 1.457 | 0.08786 | 0.0432 | 16.5832
16 | 1.4406 | 0.09515 | 0.0422 | 15.1403

## 97. Re 8M Mach 0.00 (1)
BIGFOIL.COM POLAR EXPORT
Horten 17.00% thick 6.00% camber
Horten 17.00% thick 6.00% camber |  |  |  | Cl Max: | 2.022 | at alpha= | 20 | deg
JavaFoil+Calcfoil stall+Eppler ext transition |  |  |  | L/D Max: | 126.049 | at alpha= | 7 | deg
Re: | 8000000 |  |  | Cd Min: | 0.00682 | at alpha= | 3.5 | deg
Mach: | 0 |  |  | Cl=0 at alpha= | -2.4113 | deg
|  |  |  | @ Cl=0.1, Cd= | 0.0091689
|  |  |  | @ Cl=0.4, Cd= | 0.0090437
|  |  |  | @ Cl=0.6, Cd= | 0.008925
alpha (deg) | Cl | Cd | Cm | Cl/Cd
-20 | -0.898 | 0.14855 | 0.006 | -6.047
-19.5 | -0.906 | 0.14206 | 0.006 | -6.374
-19 | -0.912 | 0.13556 | 0.006 | -6.725
-18.5 | -0.916 | 0.12911 | 0.006 | -7.099
-18 | -0.92 | 0.12294 | 0.006 | -7.482
-17.5 | -0.922 | 0.11661 | 0.007 | -7.904
-17 | -0.922 | 0.11071 | 0.007 | -8.326
-16.5 | -0.92 | 0.10496 | 0.007 | -8.765
-16 | -0.916 | 0.09938 | 0.007 | -9.221
-15.5 | -0.911 | 0.09372 | 0.007 | -9.719
-15 | -0.903 | 0.08832 | 0.007 | -10.227
-14.5 | -0.893 | 0.08316 | 0.008 | -10.742
-14 | -0.881 | 0.07822 | 0.008 | -11.266
-13.5 | -0.867 | 0.07338 | 0.008 | -11.812
-13 | -0.85 | 0.06843 | 0.008 | -12.426
-12.5 | -0.832 | 0.0635 | 0.008 | -13.1
-12 | -0.812 | 0.05835 | 0.008 | -13.912
-11.5 | -0.79 | 0.05263 | 0.009 | -15.008
-11 | -0.897 | 0.01192 | 0.012 | -75.231
-10.5 | -0.865 | 0.01112 | 0.012 | -77.75
-10 | -0.826 | 0.01071 | 0.012 | -77.162
-9.5 | -0.785 | 0.00985 | 0.012 | -79.686
-9 | -0.74 | 0.00956 | 0.012 | -77.452
-8.5 | -0.694 | 0.00986 | 0.012 | -70.31
-8 | -0.645 | 0.00961 | 0.012 | -67.053
-7.5 | -0.594 | 0.00999 | 0.012 | -59.434
-7 | -0.541 | 0.00974 | 0.012 | -55.533
-6.5 | -0.486 | 0.00957 | 0.012 | -50.827
-6 | -0.43 | 0.00941 | 0.012 | -45.73
-5.5 | -0.373 | 0.00987 | 0.012 | -37.794
-5 | -0.315 | 0.00961 | 0.012 | -32.753
-4.5 | -0.255 | 0.00949 | 0.012 | -26.915
-4 | -0.195 | 0.00942 | 0.011 | -20.749
-3.5 | -0.135 | 0.0093 | 0.011 | -14.467
-3 | -0.073 | 0.00981 | 0.011 | -7.448
-2.5 | -0.011 | 0.00972 | 0.011 | -1.151
-2 | 0.051 | 0.00962 | 0.011 | 5.311
-1.5 | 0.114 | 0.00904 | 0.011 | 12.576
-1 | 0.176 | 0.00898 | 0.01 | 19.65
-0.5 | 0.239 | 0.00898 | 0.01 | 26.615
0 | 0.301 | 0.00891 | 0.01 | 33.821
0.5 | 0.363 | 0.00899 | 0.01 | 40.402
1 | 0.425 | 0.00908 | 0.01 | 46.84
1.5 | 0.487 | 0.00911 | 0.009 | 53.531
2 | 0.549 | 0.00918 | 0.009 | 59.812
2.5 | 0.611 | 0.00887 | 0.009 | 68.809
3 | 0.672 | 0.00889 | 0.009 | 75.627
3.5 | 0.733 | 0.00682 | 0.008 | 107.528
4 | 0.793 | 0.00698 | 0.008 | 113.708
4.5 | 0.854 | 0.00691 | 0.008 | 123.463
5 | 0.913 | 0.00771 | 0.007 | 118.414
5.5 | 0.972 | 0.00797 | 0.007 | 121.961
6 | 1.029 | 0.00828 | 0.007 | 124.292
6.5 | 1.085 | 0.00862 | 0.006 | 125.824
7 | 1.139 | 0.00904 | 0.006 | 126.049
7.5 | 1.192 | 0.00977 | 0.005 | 121.98
8 | 1.242 | 0.01059 | 0.005 | 117.276
8.5 | 1.291 | 0.01146 | 0.005 | 112.635
9 | 1.34 | 0.0123 | 0.004 | 108.919
9.5 | 1.388 | 0.01332 | 0.004 | 104.187
10 | 1.436 | 0.0144 | 0.003 | 99.723
10.5 | 1.483 | 0.01565 | 0.003 | 94.712
11 | 1.53 | 0.01699 | 0.002 | 90.042
11.5 | 1.575 | 0.0185 | 0.002 | 85.154
12 | 1.621 | 0.02007 | 0.002 | 80.739
12.5 | 1.665 | 0.02188 | 0.001 | 76.086
13 | 1.708 | 0.02383 | 0.001 | 71.681
13.5 | 1.749 | 0.02591 | 0 | 67.51
14 | 1.788 | 0.02825 | 0 | 63.28
14.5 | 1.823 | 0.03084 | -0.001 | 59.114
15 | 1.856 | 0.03367 | -0.001 | 55.114
15.5 | 1.885 | 0.03687 | -0.001 | 51.136
16 | 1.912 | 0.04038 | -0.002 | 47.362
16.5 | 1.936 | 0.04419 | -0.002 | 43.816
17 | 1.957 | 0.0482 | -0.003 | 40.606
17.5 | 1.976 | 0.05214 | -0.003 | 37.896
18 | 1.991 | 0.05613 | -0.004 | 35.475
18.5 | 2.003 | 0.06005 | -0.004 | 33.36
19 | 2.013 | 0.06404 | -0.005 | 31.429
19.5 | 2.019 | 0.06823 | -0.005 | 29.591
20 | 2.022 | 0.07237 | -0.006 | 27.945

## 98. Re 8M Mach 0.00 (2)
BIGFOIL.COM POLAR EXPORT
Horten 17.00% thick 6.00% camber
Horten 17.00% thick 6.00% camber |  |  |  | Cl Max: | 1.7993 | at alpha= | 15 | deg
XFOIL ncrit=9 |  |  |  | L/D Max: | 180.714 | at alpha= | 9 | deg
Re: | 8000000 |  |  | Cd Min: | 0.08278 | at alpha= | 20 | deg
Mach: | 0 |  |  | Cl=0 at alpha= | -3.0358 | deg
|  |  |  | @ Cl=0.1, Cd= | 0.0067211
|  |  |  | @ Cl=0.4, Cd= | 0.00657
|  |  |  | @ Cl=0.6, Cd= | 0.0066244
alpha (deg) | Cl | Cd | Cm | Cl/Cd
-20 | -1.665 | 0.01992 | -0.0558 | -83.5843
-19.5 | -1.534 | 0.01855 | -0.072 | -82.6954
-19 | -1.5075 | 0.01782 | -0.0674 | -84.596
-18.5 | -1.4764 | 0.01711 | -0.0633 | -86.2887
-18 | -1.4436 | 0.01647 | -0.0593 | -87.6503
-17.5 | -1.409 | 0.01585 | -0.0555 | -88.8959
-17 | -1.3724 | 0.01529 | -0.0519 | -89.758
-16.5 | -1.3354 | 0.01464 | -0.0484 | -91.2158
-16 | -1.2975 | 0.01396 | -0.0449 | -92.9441
-15.5 | -1.2571 | 0.01337 | -0.0417 | -94.0239
-15 | -1.2156 | 0.01284 | -0.0387 | -94.6729
-14.5 | -1.173 | 0.01239 | -0.0358 | -94.6731
-14 | -1.1289 | 0.01196 | -0.033 | -94.3896
-13.5 | -1.0853 | 0.01163 | -0.0301 | -93.319
-13 | -1.0402 | 0.01129 | -0.0275 | -92.1346
-12.5 | -0.9925 | 0.01093 | -0.0254 | -90.8051
-12 | -0.943 | 0.01049 | -0.0237 | -89.8951
-11.5 | -0.8932 | 0.01014 | -0.022 | -88.0868
-11 | -0.8425 | 0.00982 | -0.0204 | -85.7943
-10.5 | -0.7914 | 0.00955 | -0.0189 | -82.8691
-10 | -0.7399 | 0.00931 | -0.0174 | -79.4737
-9.5 | -0.6882 | 0.00899 | -0.016 | -76.5517
-9 | -0.6365 | 0.00873 | -0.0146 | -72.9095
-8.5 | -0.5839 | 0.00849 | -0.0133 | -68.775
-8 | -0.5312 | 0.00831 | -0.0121 | -63.923
-7.5 | -0.4787 | 0.00808 | -0.0108 | -59.245
-7 | -0.4259 | 0.00787 | -0.0096 | -54.1169
-6.5 | -0.3728 | 0.00773 | -0.0085 | -48.2277
-6 | -0.3193 | 0.00754 | -0.0074 | -42.3475
-5.5 | -0.2662 | 0.0074 | -0.0063 | -35.973
-5 | -0.2123 | 0.00728 | -0.0053 | -29.1621
-4.5 | -0.1587 | 0.00713 | -0.0043 | -22.2581
-4 | -0.1048 | 0.00705 | -0.0034 | -14.8652
-3.5 | -0.0506 | 0.00693 | -0.0025 | -7.3016
-3 | 0.0039 | 0.00685 | -0.0018 | 0.56934
-2.5 | 0.0579 | 0.00679 | -0.0009 | 8.5272
-2 | 0.1129 | 0.0067 | -0.0003 | 16.8507
-1.5 | 0.1676 | 0.00667 | 0.0004 | 25.1274
-1 | 0.2225 | 0.00664 | 0.001 | 33.509
-0.5 | 0.2777 | 0.00659 | 0.0015 | 42.1396
0 | 0.3324 | 0.00659 | 0.002 | 50.4401
0.5 | 0.3877 | 0.00657 | 0.0025 | 59.0107
1 | 0.443 | 0.00657 | 0.0029 | 67.4277
1.5 | 0.4976 | 0.00661 | 0.0033 | 75.2799
2 | 0.553 | 0.00659 | 0.0037 | 83.915
2.5 | 0.6076 | 0.00663 | 0.0041 | 91.644
3 | 0.6616 | 0.00667 | 0.0046 | 99.1904
3.5 | 0.7154 | 0.00663 | 0.0051 | 107.9035
4 | 0.7309 | 0.00537 | 0.0132 | 136.108
4.5 | 0.7787 | 0.00534 | 0.015 | 145.824
5 | 0.8318 | 0.0054 | 0.0156 | 154.037
5.5 | 0.8833 | 0.00556 | 0.0164 | 158.8669
6 | 0.9368 | 0.00568 | 0.0168 | 164.9296
6.5 | 0.9896 | 0.00584 | 0.0173 | 169.4521
7 | 1.0391 | 0.00603 | 0.0184 | 172.3217
7.5 | 1.092 | 0.00618 | 0.0187 | 176.699
8 | 1.141 | 0.00643 | 0.0198 | 177.4495
8.5 | 1.192 | 0.00663 | 0.0204 | 179.7888
9 | 1.2397 | 0.00686 | 0.0216 | 180.7143
9.5 | 1.2866 | 0.00714 | 0.0228 | 180.1961
10 | 1.3354 | 0.00741 | 0.0236 | 180.2159
10.5 | 1.3946 | 0.00781 | 0.0218 | 178.5659
11 | 1.463 | 0.00821 | 0.0181 | 178.1973
11.5 | 1.5251 | 0.0087 | 0.0155 | 175.2989
12 | 1.5794 | 0.00933 | 0.0142 | 169.2819
12.5 | 1.6333 | 0.00989 | 0.0131 | 165.1466
13 | 1.6643 | 0.01068 | 0.0161 | 155.8333
13.5 | 1.7078 | 0.01172 | 0.0157 | 145.7167
14 | 1.746 | 0.01323 | 0.015 | 131.9728
14.5 | 1.7773 | 0.01551 | 0.0139 | 114.5906
15 | 1.7993 | 0.01843 | 0.0132 | 97.6289
15.5 | 1.7955 | 0.02211 | 0.016 | 81.2076
16 | 1.781 | 0.02691 | 0.0185 | 66.1836
16.5 | 1.7514 | 0.03304 | 0.021 | 53.0085
17 | 1.7316 | 0.03889 | 0.0224 | 44.5256
17.5 | 1.7172 | 0.04463 | 0.023 | 38.4764
18 | 1.6918 | 0.05181 | 0.0231 | 32.6539
18.5 | 1.6774 | 0.05811 | 0.0227 | 28.8659
19 | 1.65 | 0.06598 | 0.022 | 25.0076
19.5 | 1.6197 | 0.07451 | 0.0207 | 21.738
20 | 1.5938 | 0.08278 | 0.019 | 19.2534

## 99. Re 8M Mach 0.10 (1)
BIGFOIL.COM POLAR EXPORT
Horten 17.00% thick 6.00% camber
Horten 17.00% thick 6.00% camber |  |  |  | Cl Max: | 2.009 | at alpha= | 19.5 | deg
JavaFoil+Calcfoil stall+Eppler ext transition |  |  |  | L/D Max: | 124.873 | at alpha= | 7 | deg
Re: | 8000000 |  |  | Cd Min: | 0.00687 | at alpha= | 3.5 | deg
Mach: | 0.1 |  |  | Cl=0 at alpha= | -2.4113 | deg
|  |  |  | @ Cl=0.1, Cd= | 0.0091267
|  |  |  | @ Cl=0.4, Cd= | 0.0091111
|  |  |  | @ Cl=0.6, Cd= | 0.0090165
alpha (deg) | Cl | Cd | Cm | Cl/Cd
-20 | -0.854 | 0.1517 | 0.006 | -5.63
-19.5 | -0.864 | 0.14481 | 0.006 | -5.969
-19 | -0.874 | 0.13803 | 0.006 | -6.329
-18.5 | -0.875 | 0.14346 | 0.006 | -6.1
-18 | -0.888 | 0.12512 | 0.006 | -7.095
-17.5 | -0.892 | 0.11875 | 0.007 | -7.514
-17 | -0.895 | 0.11286 | 0.007 | -7.932
-16.5 | -0.896 | 0.10694 | 0.007 | -8.38
-16 | -0.895 | 0.10104 | 0.007 | -8.86
-15.5 | -0.892 | 0.09544 | 0.007 | -9.347
-15 | -0.887 | 0.08973 | 0.007 | -9.884
-14.5 | -0.879 | 0.08467 | 0.008 | -10.383
-14 | -0.869 | 0.0797 | 0.008 | -10.902
-13.5 | -0.857 | 0.07462 | 0.008 | -11.478
-13 | -0.841 | 0.06992 | 0.008 | -12.035
-12.5 | -0.824 | 0.065 | 0.008 | -12.682
-12 | -0.805 | 0.06008 | 0.008 | -13.4
-11.5 | -0.783 | 0.05485 | 0.009 | -14.279
-11 | -0.762 | 0.0484 | 0.009 | -15.74
-10.5 | -0.862 | 0.01135 | 0.012 | -75.932
-10 | -0.825 | 0.01082 | 0.012 | -76.316
-9.5 | -0.785 | 0.00937 | 0.012 | -83.781
-9 | -0.741 | 0.0096 | 0.012 | -77.148
-8.5 | -0.695 | 0.0099 | 0.012 | -70.146
-8 | -0.646 | 0.00966 | 0.012 | -66.881
-7.5 | -0.595 | 0.01003 | 0.012 | -59.37
-7 | -0.543 | 0.00983 | 0.012 | -55.196
-6.5 | -0.488 | 0.0096 | 0.012 | -50.835
-6 | -0.432 | 0.00947 | 0.012 | -45.644
-5.5 | -0.375 | 0.00988 | 0.012 | -37.939
-5 | -0.316 | 0.00967 | 0.012 | -32.684
-4.5 | -0.257 | 0.00953 | 0.012 | -26.919
-4 | -0.196 | 0.00941 | 0.012 | -20.849
-3.5 | -0.135 | 0.00933 | 0.011 | -14.482
-3 | -0.073 | 0.00918 | 0.011 | -7.995
-2.5 | -0.011 | 0.00971 | 0.011 | -1.158
-2 | 0.051 | 0.00922 | 0.011 | 5.569
-1.5 | 0.114 | 0.0091 | 0.011 | 12.55
-1 | 0.177 | 0.00903 | 0.011 | 19.621
-0.5 | 0.24 | 0.00896 | 0.01 | 26.807
0 | 0.303 | 0.00903 | 0.01 | 33.518
0.5 | 0.365 | 0.00905 | 0.01 | 40.333
1 | 0.428 | 0.00916 | 0.01 | 46.7
1.5 | 0.49 | 0.00916 | 0.009 | 53.469
2 | 0.552 | 0.00921 | 0.009 | 59.942
2.5 | 0.614 | 0.00896 | 0.009 | 68.452
3 | 0.675 | 0.00867 | 0.009 | 77.892
3.5 | 0.736 | 0.00687 | 0.008 | 107.196
4 | 0.797 | 0.00704 | 0.008 | 113.257
4.5 | 0.857 | 0.00753 | 0.008 | 113.892
5 | 0.917 | 0.00778 | 0.007 | 117.839
5.5 | 0.976 | 0.00804 | 0.007 | 121.31
6 | 1.033 | 0.00836 | 0.007 | 123.621
6.5 | 1.089 | 0.00873 | 0.006 | 124.757
7 | 1.143 | 0.00915 | 0.006 | 124.873
7.5 | 1.195 | 0.00994 | 0.005 | 120.263
8 | 1.246 | 0.01079 | 0.005 | 115.392
8.5 | 1.295 | 0.01171 | 0.005 | 110.539
9 | 1.344 | 0.01257 | 0.004 | 106.918
9.5 | 1.392 | 0.01363 | 0.004 | 102.133
10 | 1.44 | 0.01473 | 0.003 | 97.722
10.5 | 1.487 | 0.01601 | 0.003 | 92.851
11 | 1.534 | 0.01736 | 0.003 | 88.358
11.5 | 1.58 | 0.01891 | 0.002 | 83.528
12 | 1.625 | 0.02054 | 0.002 | 79.127
12.5 | 1.67 | 0.02237 | 0.001 | 74.647
13 | 1.712 | 0.02435 | 0.001 | 70.321
13.5 | 1.754 | 0.02652 | 0 | 66.134
14 | 1.792 | 0.02891 | 0 | 61.985
14.5 | 1.827 | 0.03153 | -0.001 | 57.935
15 | 1.859 | 0.03445 | -0.001 | 53.963
15.5 | 1.888 | 0.03774 | -0.002 | 50.018
16 | 1.914 | 0.04139 | -0.002 | 46.236
16.5 | 1.936 | 0.04533 | -0.002 | 42.721
17 | 1.956 | 0.04938 | -0.003 | 39.614
17.5 | 1.974 | 0.05344 | -0.003 | 36.933
18 | 1.987 | 0.05746 | -0.004 | 34.586
18.5 | 1.998 | 0.06159 | -0.004 | 32.434
19 | 2.005 | 0.06565 | -0.005 | 30.538
19.5 | 2.009 | 0.06993 | -0.005 | 28.722
20 | 2.009 | 0.07428 | -0.006 | 27.051

## 100. Re 8M Mach 0.10 (2)
BIGFOIL.COM POLAR EXPORT
Horten 17.00% thick 6.00% camber
Horten 17.00% thick 6.00% camber |  |  |  | Cl Max: | 1.7999 | at alpha= | 15 | deg
XFOIL ncrit=9 |  |  |  | L/D Max: | 179.87 | at alpha= | 9 | deg
Re: | 8000000 |  |  | Cd Min: | 0.08587 | at alpha= | 20 | deg
Mach: | 0.1 |  |  | Cl=0 at alpha= | -3.0456 | deg
|  |  |  | @ Cl=0.1, Cd= | 0.0067412
|  |  |  | @ Cl=0.4, Cd= | 0.0065816
|  |  |  | @ Cl=0.6, Cd= | 0.0066412
alpha (deg) | Cl | Cd | Cm | Cl/Cd
-19.5 | -1.5395 | 0.01962 | -0.0779 | -78.4659
-19 | -1.5143 | 0.01871 | -0.073 | -80.9353
-18.5 | -1.4851 | 0.01787 | -0.0684 | -83.1058
-18 | -1.4534 | 0.01713 | -0.064 | -84.8453
-17.5 | -1.4192 | 0.01642 | -0.0599 | -86.4312
-17 | -1.3834 | 0.01579 | -0.0559 | -87.6124
-16.5 | -1.3452 | 0.01522 | -0.0522 | -88.3837
-16 | -1.3076 | 0.01451 | -0.0483 | -90.1172
-15.5 | -1.2676 | 0.01383 | -0.0448 | -91.6558
-15 | -1.2261 | 0.01322 | -0.0415 | -92.7458
-14.5 | -1.1834 | 0.01269 | -0.0383 | -93.2545
-14 | -1.1387 | 0.01221 | -0.0354 | -93.2596
-13.5 | -1.0943 | 0.01183 | -0.0324 | -92.5021
-13 | -1.0487 | 0.01146 | -0.0296 | -91.5096
-12.5 | -1.0007 | 0.01114 | -0.0273 | -89.8294
-12 | -0.9505 | 0.01068 | -0.0254 | -88.9981
-11.5 | -0.9001 | 0.01029 | -0.0235 | -87.4733
-11 | -0.8487 | 0.00993 | -0.0218 | -85.4683
-10.5 | -0.797 | 0.00964 | -0.0202 | -82.6763
-10 | -0.7448 | 0.00938 | -0.0186 | -79.403
-9.5 | -0.6924 | 0.00908 | -0.0172 | -76.2555
-9 | -0.6401 | 0.0088 | -0.0157 | -72.7386
-8.5 | -0.5871 | 0.00854 | -0.0143 | -68.7471
-8 | -0.5341 | 0.00835 | -0.013 | -63.9641
-7.5 | -0.4808 | 0.00813 | -0.0117 | -59.139
-7 | -0.4277 | 0.00791 | -0.0104 | -54.0708
-6.5 | -0.3742 | 0.00776 | -0.0091 | -48.2216
-6 | -0.3201 | 0.00758 | -0.008 | -42.2296
-5.5 | -0.2669 | 0.00742 | -0.0068 | -35.9704
-5 | -0.2125 | 0.0073 | -0.0058 | -29.1096
-4.5 | -0.1586 | 0.00715 | -0.0047 | -22.1818
-4 | -0.1044 | 0.00707 | -0.0038 | -14.7666
-3.5 | -0.0498 | 0.00694 | -0.0029 | -7.1758
-3 | 0.005 | 0.00687 | -0.002 | 0.7278
-2.5 | 0.0593 | 0.0068 | -0.0012 | 8.7206
-2 | 0.1147 | 0.00672 | -0.0005 | 17.0685
-1.5 | 0.1696 | 0.00669 | 0.0002 | 25.3513
-1 | 0.2248 | 0.00664 | 0.0008 | 33.8554
-0.5 | 0.2803 | 0.0066 | 0.0014 | 42.4697
0 | 0.3353 | 0.00661 | 0.002 | 50.7262
0.5 | 0.3911 | 0.00658 | 0.0024 | 59.4377
1 | 0.4465 | 0.00659 | 0.0029 | 67.7542
1.5 | 0.5015 | 0.00663 | 0.0034 | 75.641
2 | 0.5573 | 0.00661 | 0.0037 | 84.3116
2.5 | 0.6121 | 0.00665 | 0.0042 | 92.0451
3 | 0.6666 | 0.00668 | 0.0046 | 99.7904
3.5 | 0.7207 | 0.00665 | 0.0052 | 108.3759
4 | 0.7362 | 0.00541 | 0.0134 | 136.0813
4.5 | 0.7843 | 0.00536 | 0.0152 | 146.3246
5 | 0.8375 | 0.00543 | 0.0159 | 154.2357
5.5 | 0.8891 | 0.0056 | 0.0168 | 158.7679
6 | 0.9432 | 0.00571 | 0.0172 | 165.1839
6.5 | 0.9959 | 0.00589 | 0.0178 | 169.0832
7 | 1.046 | 0.00607 | 0.0189 | 172.3229
7.5 | 1.0988 | 0.00623 | 0.0194 | 176.3724
8 | 1.1479 | 0.00649 | 0.0206 | 176.8721
8.5 | 1.1995 | 0.00668 | 0.0212 | 179.5659
9 | 1.2465 | 0.00693 | 0.0226 | 179.8701
9.5 | 1.2943 | 0.0072 | 0.0239 | 179.7639
10 | 1.3423 | 0.00749 | 0.0249 | 179.2123
10.5 | 1.4055 | 0.00789 | 0.0225 | 178.1369
11 | 1.4756 | 0.00834 | 0.0185 | 176.9305
11.5 | 1.5357 | 0.00883 | 0.0165 | 173.9185
12 | 1.5904 | 0.00949 | 0.0153 | 167.5869
12.5 | 1.6432 | 0.01007 | 0.0145 | 163.1778
13 | 1.6748 | 0.01093 | 0.0174 | 153.2296
13.5 | 1.7181 | 0.01207 | 0.0169 | 142.3447
14 | 1.7548 | 0.01383 | 0.0161 | 126.8836
14.5 | 1.7842 | 0.01649 | 0.0147 | 108.1989
15 | 1.7999 | 0.01964 | 0.0149 | 91.6446
15.5 | 1.7937 | 0.02366 | 0.0176 | 75.8115
16 | 1.775 | 0.02882 | 0.0201 | 61.5892
16.5 | 1.7396 | 0.03553 | 0.0226 | 48.9614
17 | 1.7244 | 0.04113 | 0.0237 | 41.9256
17.5 | 1.705 | 0.0475 | 0.0242 | 35.8947
18 | 1.6846 | 0.0542 | 0.0242 | 31.0812
18.5 | 1.6616 | 0.0615 | 0.0236 | 27.0179
19 | 1.6354 | 0.06935 | 0.0227 | 23.5818
19.5 | 1.61 | 0.07737 | 0.0214 | 20.8091
20 | 1.5828 | 0.08587 | 0.0196 | 18.4325

## 101. Re 8M Mach 0.25 (1)
BIGFOIL.COM POLAR EXPORT
Horten 17.00% thick 6.00% camber
Horten 17.00% thick 6.00% camber |  |  |  | Cl Max: | 1.947 | at alpha= | 18 | deg
JavaFoil+Calcfoil stall+Eppler ext transition |  |  |  | L/D Max: | 118.818 | at alpha= | 6 | deg
Re: | 8000000 |  |  | Cd Min: | 0.00659 | at alpha= | 3.5 | deg
Mach: | 0.25 |  |  | Cl=0 at alpha= | -2.4077 | deg
|  |  |  | @ Cl=0.1, Cd= | 0.0093339
|  |  |  | @ Cl=0.4, Cd= | 0.0088595
|  |  |  | @ Cl=0.6, Cd= | 0.0089578
alpha (deg) | Cl | Cd | Cm | Cl/Cd
-14.5 | -0.761 | 0.09405 | 0.007 | -8.092
-14 | -0.769 | 0.08798 | 0.007 | -8.738
-13.5 | -0.772 | 0.08238 | 0.008 | -9.373
-13 | -0.772 | 0.07708 | 0.008 | -10.009
-12.5 | -0.767 | 0.07204 | 0.008 | -10.642
-12 | -0.758 | 0.0673 | 0.008 | -11.257
-11.5 | -0.744 | 0.06253 | 0.008 | -11.892
-11 | -0.726 | 0.05766 | 0.008 | -12.596
-10.5 | -0.706 | 0.05292 | 0.009 | -13.339
-10 | -0.684 | 0.04755 | 0.009 | -14.377
-9.5 | -0.777 | 0.01124 | 0.013 | -69.087
-9 | -0.74 | 0.01071 | 0.013 | -69.072
-8.5 | -0.697 | 0.00979 | 0.013 | -71.222
-8 | -0.651 | 0.01006 | 0.013 | -64.758
-7.5 | -0.602 | 0.00977 | 0.012 | -61.642
-7 | -0.551 | 0.01021 | 0.012 | -53.939
-6.5 | -0.497 | 0.00989 | 0.012 | -50.205
-6 | -0.44 | 0.00968 | 0.012 | -45.507
-5.5 | -0.383 | 0.0095 | 0.012 | -40.286
-5 | -0.323 | 0.00997 | 0.012 | -32.408
-4.5 | -0.263 | 0.00982 | 0.012 | -26.757
-4 | -0.201 | 0.00966 | 0.012 | -20.812
-3.5 | -0.139 | 0.00952 | 0.012 | -14.559
-3 | -0.075 | 0.00903 | 0.012 | -8.341
-2.5 | -0.012 | 0.00894 | 0.011 | -1.291
-2 | 0.053 | 0.0094 | 0.011 | 5.606
-1.5 | 0.117 | 0.00931 | 0.011 | 12.593
-1 | 0.182 | 0.00925 | 0.011 | 19.683
-0.5 | 0.247 | 0.0092 | 0.011 | 26.804
0 | 0.311 | 0.00881 | 0.01 | 35.264
0.5 | 0.375 | 0.00884 | 0.01 | 42.393
1 | 0.439 | 0.00889 | 0.01 | 49.366
1.5 | 0.503 | 0.0086 | 0.01 | 58.435
2 | 0.566 | 0.00908 | 0.009 | 62.368
2.5 | 0.63 | 0.00885 | 0.009 | 71.166
3 | 0.692 | 0.00863 | 0.009 | 80.263
3.5 | 0.755 | 0.00659 | 0.008 | 114.617
4 | 0.817 | 0.00737 | 0.008 | 110.861
4.5 | 0.878 | 0.00784 | 0.008 | 111.97
5 | 0.938 | 0.00814 | 0.007 | 115.204
5.5 | 0.997 | 0.00846 | 0.007 | 117.876
6 | 1.054 | 0.00887 | 0.007 | 118.818
6.5 | 1.108 | 0.00937 | 0.006 | 118.282
7 | 1.161 | 0.01 | 0.006 | 116.11
7.5 | 1.213 | 0.01098 | 0.006 | 110.438
8 | 1.263 | 0.01184 | 0.005 | 106.695
8.5 | 1.313 | 0.01314 | 0.005 | 99.95
9 | 1.364 | 0.01415 | 0.004 | 96.394
9.5 | 1.413 | 0.01535 | 0.004 | 92.063
10 | 1.462 | 0.01661 | 0.003 | 88.022
10.5 | 1.51 | 0.01805 | 0.003 | 83.65
11 | 1.557 | 0.01959 | 0.003 | 79.457
11.5 | 1.603 | 0.02131 | 0.002 | 75.234
12 | 1.648 | 0.02317 | 0.002 | 71.139
12.5 | 1.693 | 0.02519 | 0.001 | 67.193
13 | 1.735 | 0.02749 | 0.001 | 63.095
13.5 | 1.775 | 0.02999 | 0 | 59.172
14 | 1.811 | 0.03272 | 0 | 55.326
14.5 | 1.842 | 0.03582 | -0.001 | 51.443
15 | 1.87 | 0.03928 | -0.001 | 47.61
15.5 | 1.894 | 0.0432 | -0.002 | 43.837
16 | 1.914 | 0.04754 | -0.002 | 40.253
16.5 | 1.928 | 0.05219 | -0.002 | 36.951
17 | 1.939 | 0.05698 | -0.003 | 34.031
17.5 | 1.946 | 0.06162 | -0.003 | 31.581
18 | 1.947 | 0.06636 | -0.004 | 29.341
18.5 | 1.943 | 0.0712 | -0.004 | 27.284
19 | 1.933 | 0.07619 | -0.005 | 25.367
19.5 | 1.918 | 0.08137 | -0.005 | 23.569
20 | 1.897 | 0.08683 | -0.006 | 21.852

## 102. Re 8M Mach 0.25 (2)
BIGFOIL.COM POLAR EXPORT
Horten 17.00% thick 6.00% camber
Horten 17.00% thick 6.00% camber |  |  |  | Cl Max: | 1.7986 | at alpha= | 14.5 | deg
XFOIL ncrit=9 |  |  |  | L/D Max: | 176.7 | at alpha= | 8.5 | deg
Re: | 8000000 |  |  | Cd Min: | 0.09504 | at alpha= | 19.5 | deg
Mach: | 0.25 |  |  | Cl=0 at alpha= | -3.0971 | deg
|  |  |  | @ Cl=0.1, Cd= | 0.0068259
|  |  |  | @ Cl=0.4, Cd= | 0.0066634
|  |  |  | @ Cl=0.6, Cd= | 0.0067434
alpha (deg) | Cl | Cd | Cm | Cl/Cd
-19 | -1.392 | 0.03354 | -0.1119 | -41.5027
-18.5 | -1.4248 | 0.02842 | -0.1051 | -50.1337
-18 | -1.4313 | 0.02524 | -0.0978 | -56.7076
-17.5 | -1.4243 | 0.02284 | -0.0906 | -62.3599
-17 | -1.4069 | 0.021 | -0.0836 | -66.9952
-16.5 | -1.3816 | 0.01953 | -0.0771 | -70.7424
-16 | -1.3517 | 0.01819 | -0.0709 | -74.3101
-15.5 | -1.3176 | 0.01707 | -0.0649 | -77.188
-15 | -1.2792 | 0.01607 | -0.0595 | -79.6017
-14.5 | -1.238 | 0.01527 | -0.0544 | -81.074
-14 | -1.1948 | 0.01444 | -0.0496 | -82.7424
-13.5 | -1.1492 | 0.01348 | -0.0453 | -85.2522
-13 | -1.1008 | 0.01282 | -0.0415 | -85.8658
-12.5 | -1.0493 | 0.01223 | -0.0381 | -85.7972
-12 | -0.9954 | 0.01169 | -0.0353 | -85.1497
-11.5 | -0.941 | 0.01124 | -0.0326 | -83.7189
-11 | -0.8856 | 0.0108 | -0.0302 | -82
-10.5 | -0.8301 | 0.01029 | -0.0279 | -80.6706
-10 | -0.774 | 0.00987 | -0.0258 | -78.4195
-9.5 | -0.718 | 0.00954 | -0.0237 | -75.2621
-9 | -0.6616 | 0.00925 | -0.0218 | -71.5243
-8.5 | -0.6054 | 0.00891 | -0.02 | -67.9461
-8 | -0.5496 | 0.00862 | -0.0181 | -63.7587
-7.5 | -0.4931 | 0.00837 | -0.0164 | -58.9128
-7 | -0.4373 | 0.00816 | -0.0147 | -53.5907
-6.5 | -0.3815 | 0.00791 | -0.0131 | -48.2301
-6 | -0.3252 | 0.00773 | -0.0116 | -42.0699
-5.5 | -0.2696 | 0.00758 | -0.01 | -35.5673
-5 | -0.2136 | 0.00739 | -0.0086 | -28.9039
-4.5 | -0.1575 | 0.00729 | -0.0072 | -21.6049
-4 | -0.1017 | 0.00714 | -0.0059 | -14.2437
-3.5 | -0.0448 | 0.00704 | -0.0048 | -6.3636
-3 | 0.0108 | 0.00696 | -0.0035 | 1.5517
-2.5 | 0.0677 | 0.00686 | -0.0026 | 9.8688
-2 | 0.1246 | 0.0068 | -0.0016 | 18.3235
-1.5 | 0.1808 | 0.00677 | -0.0006 | 26.7061
-1 | 0.2382 | 0.0067 | 0.0001 | 35.5522
-0.5 | 0.2949 | 0.00669 | 0.0009 | 44.0807
0 | 0.3521 | 0.00668 | 0.0016 | 52.7096
0.5 | 0.4097 | 0.00666 | 0.0022 | 61.5165
1 | 0.4663 | 0.0067 | 0.0029 | 69.597
1.5 | 0.524 | 0.0067 | 0.0034 | 78.209
2 | 0.5813 | 0.00672 | 0.0039 | 86.503
2.5 | 0.6373 | 0.00679 | 0.0046 | 93.8586
3 | 0.6948 | 0.00679 | 0.0051 | 102.327
3.5 | 0.7499 | 0.00683 | 0.006 | 109.795
4 | 0.7655 | 0.00561 | 0.0146 | 136.4528
4.5 | 0.815 | 0.00551 | 0.0167 | 147.9129
5 | 0.8676 | 0.00564 | 0.0181 | 153.8298
5.5 | 0.9223 | 0.00576 | 0.019 | 160.1215
6 | 0.9775 | 0.00592 | 0.0198 | 165.1182
6.5 | 1.0303 | 0.00615 | 0.021 | 167.5285
7 | 1.0834 | 0.00628 | 0.0222 | 172.5159
7.5 | 1.1344 | 0.00655 | 0.0237 | 173.1908
8 | 1.1864 | 0.00676 | 0.025 | 175.503
8.5 | 1.2369 | 0.007 | 0.0266 | 176.7
9 | 1.282 | 0.00733 | 0.0291 | 174.8977
9.5 | 1.3347 | 0.00758 | 0.0302 | 176.0818
10 | 1.3929 | 0.00807 | 0.0297 | 172.6022
10.5 | 1.4707 | 0.0085 | 0.0252 | 173.0235
11 | 1.5364 | 0.00914 | 0.0229 | 168.0963
11.5 | 1.5944 | 0.00969 | 0.0222 | 164.5408
12 | 1.6487 | 0.01052 | 0.0217 | 156.7205
12.5 | 1.6816 | 0.01161 | 0.0245 | 144.8407
13 | 1.7288 | 0.01301 | 0.0236 | 132.8824
13.5 | 1.7658 | 0.0155 | 0.022 | 113.9226
14 | 1.7905 | 0.01924 | 0.0202 | 93.0613
14.5 | 1.7986 | 0.02338 | 0.0205 | 76.929
15 | 1.7835 | 0.02819 | 0.0236 | 63.2671
15.5 | 1.7509 | 0.03448 | 0.0264 | 50.7802
16 | 1.7243 | 0.04085 | 0.0282 | 42.2105
16.5 | 1.702 | 0.04716 | 0.0294 | 36.0899
17 | 1.6712 | 0.05464 | 0.0298 | 30.5857
17.5 | 1.6488 | 0.06168 | 0.0296 | 26.7315
18 | 1.6122 | 0.07047 | 0.0287 | 22.8778
18.5 | 1.585 | 0.07865 | 0.0274 | 20.1526
19 | 1.5599 | 0.08683 | 0.0257 | 17.965
19.5 | 1.5374 | 0.09504 | 0.0236 | 16.1763

## 103. Re 8M Mach 0.50 (1)
BIGFOIL.COM POLAR EXPORT
Horten 17.00% thick 6.00% camber
Horten 17.00% thick 6.00% camber |  |  |  | Cl Max: | 1.732 | at alpha= | 13.5 | deg
JavaFoil+Calcfoil stall+Eppler ext transition |  |  |  | L/D Max: | 95.349 | at alpha= | 4 | deg
Re: | 8000000 |  |  | Cd Min: | 0.00842 | at alpha= | 0.5 | deg
Mach: | 0.5 |  |  | Cl=0 at alpha= | -2.4097 | deg
|  |  |  | @ Cl=0.1, Cd= | 0.0088726
|  |  |  | @ Cl=0.4, Cd= | 0.0084679
|  |  |  | @ Cl=0.6, Cd= | 0.0094235
alpha (deg) | Cl | Cd | Cm | Cl/Cd
-20 | -0.982 | 0.14861 | 0.007 | -6.611
-19.5 | -0.956 | 0.13775 | 0.007 | -6.942
-19 | -0.931 | 0.12888 | 0.007 | -7.221
-18.5 | -0.9 | 0.13883 | 0.007 | -6.485
-18 | -0.874 | 0.12714 | 0.007 | -6.872
-17.5 | -0.848 | 0.118 | 0.007 | -7.184
-17 | -0.823 | 0.10905 | 0.008 | -7.546
-16.5 | -0.791 | 0.11596 | 0.007 | -6.819
-16 | -0.765 | 0.10674 | 0.008 | -7.165
-15.5 | -0.739 | 0.09843 | 0.008 | -7.509
-15 | -0.708 | 0.10495 | 0.007 | -6.743
-14.5 | -0.682 | 0.09472 | 0.008 | -7.198
-14 | -0.656 | 0.08723 | 0.008 | -7.519
-13.5 | -0.624 | 0.09343 | 0.007 | -6.68
-13 | -0.598 | 0.08358 | 0.008 | -7.158
-12.5 | -0.573 | 0.07582 | 0.008 | -7.553
-12 | -0.541 | 0.08032 | 0.008 | -6.736
-11.5 | -0.516 | 0.07119 | 0.008 | -7.243
-11 | -0.485 | 0.07485 | 0.008 | -6.478
-10.5 | -0.459 | 0.06678 | 0.008 | -6.866
-10 | -0.429 | 0.06806 | 0.008 | -6.303
-9.5 | -0.402 | 0.0612 | 0.008 | -6.573
-9 | -0.373 | 0.06119 | 0.008 | -6.097
-8.5 | -0.347 | 0.05383 | 0.008 | -6.44
-8 | -0.318 | 0.05275 | 0.008 | -6.026
-7.5 | -0.354 | 0.0516 | 0.008 | -6.861
-7 | -0.421 | 0.0435 | 0.009 | -9.678
-6.5 | -0.409 | 0.03788 | 0.009 | -10.811
-6 | -0.454 | 0.01009 | 0.014 | -45.026
-5.5 | -0.404 | 0.00923 | 0.014 | -43.805
-5 | -0.347 | 0.00948 | 0.014 | -36.609
-4.5 | -0.285 | 0.00929 | 0.013 | -30.723
-4 | -0.22 | 0.00963 | 0.013 | -22.876
-3.5 | -0.153 | 0.00947 | 0.013 | -16.108
-3 | -0.083 | 0.00898 | 0.013 | -9.272
-2.5 | -0.013 | 0.00888 | 0.013 | -1.442
-2 | 0.059 | 0.00881 | 0.013 | 6.645
-1.5 | 0.131 | 0.00892 | 0.012 | 14.631
-1 | 0.203 | 0.00889 | 0.012 | 22.833
-0.5 | 0.275 | 0.00861 | 0.012 | 31.907
0 | 0.346 | 0.00862 | 0.012 | 40.096
0.5 | 0.417 | 0.00842 | 0.011 | 49.494
1 | 0.487 | 0.00926 | 0.011 | 52.654
1.5 | 0.557 | 0.00933 | 0.011 | 59.752
2 | 0.626 | 0.00948 | 0.01 | 66.077
2.5 | 0.694 | 0.00967 | 0.01 | 71.816
3 | 0.761 | 0.00995 | 0.01 | 76.436
3.5 | 0.824 | 0.00869 | 0.009 | 94.824
4 | 0.886 | 0.00929 | 0.009 | 95.349
4.5 | 0.945 | 0.01005 | 0.008 | 94.048
5 | 1.004 | 0.01093 | 0.008 | 91.884
5.5 | 1.062 | 0.01191 | 0.008 | 89.193
6 | 1.12 | 0.01298 | 0.007 | 86.278
6.5 | 1.177 | 0.01435 | 0.007 | 82.008
7 | 1.233 | 0.01564 | 0.006 | 78.806
7.5 | 1.287 | 0.01706 | 0.006 | 75.458
8 | 1.341 | 0.01859 | 0.005 | 72.112
8.5 | 1.393 | 0.0205 | 0.005 | 67.946
9 | 1.443 | 0.02263 | 0.005 | 63.771
9.5 | 1.492 | 0.02469 | 0.004 | 60.412
10 | 1.538 | 0.027 | 0.004 | 56.965
10.5 | 1.581 | 0.02964 | 0.003 | 53.356
11 | 1.622 | 0.03255 | 0.003 | 49.824
11.5 | 1.658 | 0.03601 | 0.002 | 46.052
12 | 1.69 | 0.03998 | 0.002 | 42.268
12.5 | 1.715 | 0.04458 | 0.001 | 38.476
13 | 1.731 | 0.0501 | 0.001 | 34.562
13.5 | 1.732 | 0.05692 | 0 | 30.435
14 | 1.7 | 0.06624 | 0 | 25.672
14.5 | 1.609 | 0.08081 | -0.001 | 19.911
15 | 1.064 | 0.11061 | -0.001 | 9.622
15.5 | 1.095 | 0.10658 | -0.002 | 10.272
16 | 1.125 | 0.10585 | -0.002 | 10.625
16.5 | 1.144 | 0.12376 | -0.003 | 9.246
17 | 1.153 | 0.15887 | -0.003 | 7.254
17.5 | 1.173 | 0.18187 | -0.003 | 6.45
18 | 1.197 | 0.20057 | -0.004 | 5.968
18.5 | 1.223 | 0.21705 | -0.004 | 5.634

## 104. Re 8M Mach 0.50 (2)
BIGFOIL.COM POLAR EXPORT
Horten 17.00% thick 6.00% camber
Horten 17.00% thick 6.00% camber |  |  |  | Cl Max: | 1.6311 | at alpha= | 11.5 | deg
XFOIL ncrit=9 |  |  |  | L/D Max: | 157.028 | at alpha= | 6 | deg
Re: | 8000000 |  |  | Cd Min: | 0.10095 | at alpha= | 16.5 | deg
Mach: | 0.5 |  |  | Cl=0 at alpha= | -3.3839 | deg
|  |  |  | @ Cl=0.1, Cd= | 0.0072674
|  |  |  | @ Cl=0.4, Cd= | 0.0070846
|  |  |  | @ Cl=0.6, Cd= | 0.0071888
alpha (deg) | Cl | Cd | Cm | Cl/Cd
-13 | -0.2782 | 0.09513 | -0.0665 | -2.9244
-12.5 | -0.2807 | 0.08706 | -0.071 | -3.2242
-12 | -0.3105 | 0.07626 | -0.078 | -4.0716
-11.5 | -0.3392 | 0.06633 | -0.0844 | -5.1138
-11 | -0.3756 | 0.05621 | -0.0926 | -6.6821
-10.5 | -0.4188 | 0.04895 | -0.0933 | -8.5557
-10 | -0.4689 | 0.04327 | -0.087 | -10.8366
-9.5 | -0.5199 | 0.03873 | -0.075 | -13.4237
-9 | -0.5546 | 0.03279 | -0.065 | -16.9137
-8.5 | -0.5894 | 0.02549 | -0.0543 | -23.1228
-8 | -0.622 | 0.01606 | -0.0438 | -38.7298
-7.5 | -0.5741 | 0.0112 | -0.0391 | -51.2589
-7 | -0.4955 | 0.00978 | -0.0364 | -50.6646
-6.5 | -0.4201 | 0.00913 | -0.0334 | -46.0131
-6 | -0.3471 | 0.00866 | -0.0303 | -40.0808
-5.5 | -0.2776 | 0.00831 | -0.0272 | -33.4055
-5 | -0.2102 | 0.00803 | -0.0241 | -26.1768
-4.5 | -0.1439 | 0.00781 | -0.0211 | -18.4251
-4 | -0.0798 | 0.00763 | -0.018 | -10.4587
-3.5 | -0.0147 | 0.00747 | -0.0153 | -1.9679
-3 | 0.0486 | 0.00734 | -0.0126 | 6.6213
-2.5 | 0.1123 | 0.00725 | -0.0101 | 15.4897
-2 | 0.1768 | 0.00717 | -0.008 | 24.6583
-1.5 | 0.2399 | 0.00714 | -0.0057 | 33.5994
-1 | 0.3044 | 0.00708 | -0.0038 | 42.9944
-0.5 | 0.3687 | 0.00707 | -0.002 | 52.1499
0 | 0.4328 | 0.0071 | -0.0003 | 60.9577
0.5 | 0.4982 | 0.0071 | 0.0012 | 70.169
1 | 0.5624 | 0.00716 | 0.0028 | 78.5475
1.5 | 0.6277 | 0.00721 | 0.0043 | 87.0596
2 | 0.6929 | 0.00728 | 0.0057 | 95.1786
2.5 | 0.7564 | 0.00741 | 0.0074 | 102.0783
3 | 0.822 | 0.00747 | 0.0089 | 110.0402
3.5 | 0.8846 | 0.00761 | 0.0109 | 116.2418
4 | 0.9415 | 0.00756 | 0.0139 | 124.537
4.5 | 0.9484 | 0.00642 | 0.0264 | 147.7259
5 | 1.0022 | 0.00662 | 0.0302 | 151.3897
5.5 | 1.0591 | 0.00683 | 0.0336 | 155.0659
6 | 1.1149 | 0.0071 | 0.0371 | 157.0282
6.5 | 1.1546 | 0.00745 | 0.0436 | 154.9799
7 | 1.1962 | 0.00775 | 0.0498 | 154.3484
7.5 | 1.232 | 0.00822 | 0.0566 | 149.8783
8 | 1.3013 | 0.00896 | 0.0567 | 145.2344
8.5 | 1.4153 | 0.00992 | 0.0485 | 142.6714
9 | 1.4895 | 0.01137 | 0.0462 | 131.0026
9.5 | 1.5512 | 0.01351 | 0.0445 | 114.8187
10 | 1.596 | 0.01706 | 0.0426 | 93.5522
10.5 | 1.6189 | 0.02083 | 0.044 | 77.7196
11.5 | 1.6311 | 0.03135 | 0.0438 | 52.0287
12 | 1.6154 | 0.03804 | 0.0433 | 42.4658
12.5 | 1.6071 | 0.04446 | 0.0427 | 36.1471
13 | 1.5893 | 0.05155 | 0.0419 | 30.8303
13.5 | 1.5695 | 0.05765 | 0.0437 | 27.2246
14 | 1.5372 | 0.06504 | 0.0444 | 23.6347
14.5 | 1.518 | 0.0718 | 0.0446 | 21.1421
15 | 1.4919 | 0.07939 | 0.0442 | 18.792
15.5 | 1.479 | 0.08609 | 0.0437 | 17.1797
16 | 1.4504 | 0.09438 | 0.0423 | 15.3677
16.5 | 1.4439 | 0.10095 | 0.0413 | 14.3031

## 105. Re 10M Mach 0.00 (1)
BIGFOIL.COM POLAR EXPORT
Horten 17.00% thick 6.00% camber
Horten 17.00% thick 6.00% camber |  |  |  | Cl Max: | 2.025 | at alpha= | 20 | deg
JavaFoil+Calcfoil stall+Eppler ext transition |  |  |  | L/D Max: | 127.709 | at alpha= | 6.5 | deg
Re: | 10000000 |  |  | Cd Min: | 0.00683 | at alpha= | 4.5 | deg
Mach: | 0 |  |  | Cl=0 at alpha= | -2.4113 | deg
|  |  |  | @ Cl=0.1, Cd= | 0.0089211
|  |  |  | @ Cl=0.4, Cd= | 0.0090737
|  |  |  | @ Cl=0.6, Cd= | 0.0087232
alpha (deg) | Cl | Cd | Cm | Cl/Cd
-20 | -0.899 | 0.14691 | 0.006 | -6.119
-19.5 | -0.906 | 0.14014 | 0.006 | -6.467
-19 | -0.912 | 0.13389 | 0.006 | -6.814
-18.5 | -0.917 | 0.12753 | 0.006 | -7.192
-18 | -0.921 | 0.12131 | 0.007 | -7.589
-17.5 | -0.922 | 0.11536 | 0.007 | -7.996
-17 | -0.922 | 0.10946 | 0.007 | -8.428
-16.5 | -0.921 | 0.10363 | 0.007 | -8.886
-16 | -0.917 | 0.09813 | 0.007 | -9.347
-15.5 | -0.912 | 0.09252 | 0.007 | -9.854
-15 | -0.904 | 0.08713 | 0.007 | -10.378
-14.5 | -0.895 | 0.08187 | 0.008 | -10.926
-14 | -0.883 | 0.07673 | 0.008 | -11.503
-13.5 | -0.868 | 0.07188 | 0.008 | -12.08
-13 | -0.852 | 0.06684 | 0.008 | -12.752
-12.5 | -0.834 | 0.06196 | 0.008 | -13.457
-12 | -0.815 | 0.05644 | 0.009 | -14.431
-11.5 | -0.795 | 0.0494 | 0.009 | -16.104
-11 | -0.9 | 0.01134 | 0.012 | -79.315
-10.5 | -0.866 | 0.01077 | 0.012 | -80.397
-10 | -0.827 | 0.00927 | 0.012 | -89.184
-9.5 | -0.785 | 0.0095 | 0.012 | -82.638
-9 | -0.74 | 0.00979 | 0.012 | -75.638
-8.5 | -0.694 | 0.00956 | 0.012 | -72.574
-8 | -0.645 | 0.00993 | 0.012 | -64.927
-7.5 | -0.594 | 0.00969 | 0.012 | -61.287
-7 | -0.541 | 0.00943 | 0.012 | -57.382
-6.5 | -0.487 | 0.00991 | 0.012 | -49.109
-6 | -0.43 | 0.00972 | 0.012 | -44.303
-5.5 | -0.373 | 0.00954 | 0.012 | -39.116
-5 | -0.315 | 0.00934 | 0.012 | -33.692
-4.5 | -0.256 | 0.00924 | 0.012 | -27.665
-4 | -0.195 | 0.00907 | 0.011 | -21.552
-3.5 | -0.135 | 0.00963 | 0.011 | -13.972
-3 | -0.073 | 0.0095 | 0.011 | -7.692
-2.5 | -0.011 | 0.0094 | 0.011 | -1.19
-2 | 0.051 | 0.00938 | 0.011 | 5.446
-1.5 | 0.114 | 0.00879 | 0.011 | 12.926
-1 | 0.176 | 0.00874 | 0.01 | 20.173
-0.5 | 0.239 | 0.00875 | 0.01 | 27.315
0 | 0.301 | 0.00876 | 0.01 | 34.403
0.5 | 0.363 | 0.00878 | 0.01 | 41.412
1 | 0.426 | 0.00928 | 0.01 | 45.853
1.5 | 0.487 | 0.00891 | 0.009 | 54.68
2 | 0.549 | 0.00897 | 0.009 | 61.239
2.5 | 0.611 | 0.00867 | 0.009 | 70.412
3 | 0.672 | 0.00874 | 0.009 | 76.888
3.5 | 0.733 | 0.00694 | 0.008 | 105.652
4 | 0.794 | 0.00687 | 0.008 | 115.472
4.5 | 0.854 | 0.00683 | 0.008 | 124.993
5 | 0.913 | 0.00761 | 0.007 | 120.074
5.5 | 0.972 | 0.00787 | 0.007 | 123.438
6 | 1.03 | 0.00816 | 0.007 | 126.265
6.5 | 1.086 | 0.0085 | 0.006 | 127.709
7 | 1.141 | 0.00911 | 0.006 | 125.272
7.5 | 1.193 | 0.0096 | 0.005 | 124.269
8 | 1.244 | 0.01043 | 0.005 | 119.269
8.5 | 1.294 | 0.01123 | 0.005 | 115.135
9 | 1.342 | 0.01208 | 0.004 | 111.084
9.5 | 1.39 | 0.01306 | 0.004 | 106.466
10 | 1.437 | 0.01417 | 0.003 | 101.459
10.5 | 1.485 | 0.01537 | 0.003 | 96.626
11 | 1.531 | 0.01674 | 0.003 | 91.489
11.5 | 1.577 | 0.01822 | 0.002 | 86.574
12 | 1.622 | 0.01981 | 0.002 | 81.875
12.5 | 1.666 | 0.02165 | 0.001 | 76.978
13 | 1.709 | 0.02359 | 0.001 | 72.451
13.5 | 1.75 | 0.02575 | 0 | 67.975
14 | 1.789 | 0.02812 | 0 | 63.604
14.5 | 1.824 | 0.03075 | -0.001 | 59.324
15 | 1.856 | 0.03364 | -0.001 | 55.194
15.5 | 1.886 | 0.03688 | -0.001 | 51.145
16 | 1.913 | 0.04034 | -0.002 | 47.424
16.5 | 1.937 | 0.04396 | -0.002 | 44.07
17 | 1.959 | 0.04763 | -0.003 | 41.123
17.5 | 1.978 | 0.05129 | -0.003 | 38.567
18 | 1.994 | 0.05497 | -0.004 | 36.267
18.5 | 2.006 | 0.05866 | -0.004 | 34.197
19 | 2.015 | 0.06253 | -0.005 | 32.227
19.5 | 2.022 | 0.06644 | -0.005 | 30.429
20 | 2.025 | 0.07054 | -0.006 | 28.708

## 106. Re 10M Mach 0.00 (2)
BIGFOIL.COM POLAR EXPORT
Horten 17.00% thick 6.00% camber
Horten 17.00% thick 6.00% camber |  |  |  | Cl Max: | 1.796 | at alpha= | 15 | deg
XFOIL ncrit=9 |  |  |  | L/D Max: | 187.547 | at alpha= | 9.5 | deg
Re: | 10000000 |  |  | Cd Min: | 0.08205 | at alpha= | 20 | deg
Mach: | 0 |  |  | Cl=0 at alpha= | -3.0055 | deg
|  |  |  | @ Cl=0.1, Cd= | 0.0065157
|  |  |  | @ Cl=0.4, Cd= | 0.0063649
|  |  |  | @ Cl=0.6, Cd= | 0.0064347
alpha (deg) | Cl | Cd | Cm | Cl/Cd
-20 | -1.5808 | 0.01838 | -0.074 | -86.0065
-19.5 | -1.5556 | 0.01759 | -0.0693 | -88.4366
-19 | -1.5263 | 0.01681 | -0.065 | -90.7971
-18.5 | -1.4947 | 0.01613 | -0.0609 | -92.6658
-18 | -1.4598 | 0.01553 | -0.0572 | -93.9987
-17.5 | -1.4243 | 0.01494 | -0.0535 | -95.3347
-17 | -1.3864 | 0.01441 | -0.05 | -96.211
-16.5 | -1.3479 | 0.01393 | -0.0466 | -96.7624
-16 | -1.3077 | 0.01345 | -0.0433 | -97.2268
-15.5 | -1.2673 | 0.01287 | -0.0401 | -98.4693
-15 | -1.226 | 0.01235 | -0.037 | -99.2713
-14.5 | -1.1823 | 0.01186 | -0.0343 | -99.688
-14 | -1.1387 | 0.01145 | -0.0314 | -99.4498
-13.5 | -1.0943 | 0.01108 | -0.0287 | -98.7635
-13 | -1.0489 | 0.01077 | -0.0261 | -97.3909
-12.5 | -0.9998 | 0.01046 | -0.0242 | -95.5832
-12 | -0.9502 | 0.01014 | -0.0224 | -93.7081
-11.5 | -0.8999 | 0.00977 | -0.0208 | -92.1085
-11 | -0.8493 | 0.00944 | -0.0192 | -89.9682
-10.5 | -0.798 | 0.00915 | -0.0177 | -87.2131
-10 | -0.7462 | 0.0089 | -0.0163 | -83.8427
-9.5 | -0.6942 | 0.00869 | -0.0149 | -79.8849
-9 | -0.6418 | 0.00842 | -0.0136 | -76.2233
-8.5 | -0.5898 | 0.00818 | -0.0123 | -72.1027
-8 | -0.5368 | 0.00797 | -0.0111 | -67.3526
-7.5 | -0.4835 | 0.00781 | -0.0099 | -61.9078
-7 | -0.4309 | 0.00761 | -0.0087 | -56.6229
-6.5 | -0.3774 | 0.00742 | -0.0076 | -50.8625
-6 | -0.3238 | 0.0073 | -0.0065 | -44.3562
-5.5 | -0.2703 | 0.00714 | -0.0055 | -37.8571
-5 | -0.2164 | 0.007 | -0.0045 | -30.9143
-4.5 | -0.1625 | 0.00691 | -0.0036 | -23.5166
-4 | -0.1081 | 0.00678 | -0.0027 | -15.944
-3.5 | -0.0536 | 0.00671 | -0.0019 | -7.9881
-3 | 0.0006 | 0.00663 | -0.0011 | 0.090498
-2.5 | 0.0557 | 0.00654 | -0.0005 | 8.5168
-2 | 0.1104 | 0.00651 | 0.0002 | 16.9585
-1.5 | 0.1654 | 0.00645 | 0.0008 | 25.6434
-1 | 0.2208 | 0.0064 | 0.0013 | 34.5
-0.5 | 0.2756 | 0.00639 | 0.0019 | 43.1299
0 | 0.3313 | 0.00636 | 0.0023 | 52.0912
0.5 | 0.3866 | 0.00636 | 0.0027 | 60.7862
1 | 0.4416 | 0.00638 | 0.0032 | 69.2163
1.5 | 0.4974 | 0.00636 | 0.0034 | 78.2075
2 | 0.5523 | 0.0064 | 0.0038 | 86.2969
2.5 | 0.6073 | 0.00644 | 0.0042 | 94.3012
3 | 0.6625 | 0.00644 | 0.0044 | 102.8727
3.5 | 0.7159 | 0.00649 | 0.005 | 110.3082
4 | 0.749 | 0.00571 | 0.0095 | 131.1734
4.5 | 0.7846 | 0.00521 | 0.0138 | 150.595
5 | 0.8349 | 0.00529 | 0.0149 | 157.8261
5.5 | 0.8884 | 0.00538 | 0.0154 | 165.1301
6 | 0.9406 | 0.00551 | 0.0161 | 170.7078
6.5 | 0.992 | 0.00567 | 0.0168 | 174.9559
7 | 1.0442 | 0.0058 | 0.0174 | 180.0345
7.5 | 1.0949 | 0.00603 | 0.0182 | 181.5755
8 | 1.1472 | 0.0062 | 0.0186 | 185.0323
8.5 | 1.1956 | 0.00644 | 0.0197 | 185.6522
9 | 1.2451 | 0.00667 | 0.0205 | 186.6717
9.5 | 1.2922 | 0.00689 | 0.0218 | 187.5472
10 | 1.3365 | 0.0072 | 0.0235 | 185.625
10.5 | 1.3859 | 0.00748 | 0.0241 | 185.2807
11 | 1.4488 | 0.00792 | 0.0214 | 182.9293
11.5 | 1.519 | 0.00846 | 0.017 | 179.5508
12 | 1.5745 | 0.00893 | 0.0157 | 176.3158
12.5 | 1.6298 | 0.00962 | 0.014 | 169.4179
13 | 1.67 | 0.01044 | 0.0151 | 159.9617
13.5 | 1.7018 | 0.01153 | 0.0171 | 147.5976
14 | 1.74 | 0.01295 | 0.0166 | 134.3629
14.5 | 1.7719 | 0.01512 | 0.0156 | 117.1892
15 | 1.796 | 0.01824 | 0.014 | 98.4649
15.5 | 1.794 | 0.02223 | 0.0158 | 80.7018
16 | 1.7858 | 0.02657 | 0.0181 | 67.2111
16.5 | 1.7555 | 0.03278 | 0.0206 | 53.554
17 | 1.7338 | 0.03869 | 0.0222 | 44.8126
17.5 | 1.7136 | 0.04492 | 0.023 | 38.1478
18 | 1.6941 | 0.05154 | 0.023 | 32.8696
18.5 | 1.6753 | 0.05828 | 0.0227 | 28.7457
19 | 1.6417 | 0.06686 | 0.0218 | 24.5543
19.5 | 1.6243 | 0.07397 | 0.0207 | 21.9589
20 | 1.6001 | 0.08205 | 0.019 | 19.5015

## 107. Re 10M Mach 0.10 (1)
BIGFOIL.COM POLAR EXPORT
Horten 17.00% thick 6.00% camber
Horten 17.00% thick 6.00% camber |  |  |  | Cl Max: | 2.012 | at alpha= | 20 | deg
JavaFoil+Calcfoil stall+Eppler ext transition |  |  |  | L/D Max: | 126.885 | at alpha= | 6.5 | deg
Re: | 10000000 |  |  | Cd Min: | 0.00688 | at alpha= | 4.5 | deg
Mach: | 0.1 |  |  | Cl=0 at alpha= | -2.4113 | deg
|  |  |  | @ Cl=0.1, Cd= | 0.0089144
|  |  |  | @ Cl=0.4, Cd= | 0.0088844
|  |  |  | @ Cl=0.6, Cd= | 0.0087655
alpha (deg) | Cl | Cd | Cm | Cl/Cd
-20 | -0.855 | 0.15018 | 0.006 | -5.69
-19.5 | -0.865 | 0.14316 | 0.006 | -6.042
-19 | -0.874 | 0.13647 | 0.006 | -6.406
-18.5 | -0.877 | 0.13919 | 0.006 | -6.298
-18 | -0.888 | 0.1235 | 0.006 | -7.193
-17.5 | -0.893 | 0.11727 | 0.007 | -7.615
-17 | -0.896 | 0.11135 | 0.007 | -8.046
-16.5 | -0.897 | 0.10557 | 0.007 | -8.496
-16 | -0.896 | 0.09995 | 0.007 | -8.963
-15.5 | -0.893 | 0.09409 | 0.007 | -9.492
-15 | -0.888 | 0.08857 | 0.007 | -10.024
-14.5 | -0.88 | 0.08354 | 0.008 | -10.534
-14 | -0.87 | 0.07809 | 0.008 | -11.146
-13.5 | -0.858 | 0.07318 | 0.008 | -11.724
-13 | -0.843 | 0.06843 | 0.008 | -12.32
-12.5 | -0.826 | 0.06342 | 0.008 | -13.028
-12 | -0.808 | 0.05821 | 0.008 | -13.875
-11.5 | -0.787 | 0.05238 | 0.009 | -15.028
-11 | -0.894 | 0.01167 | 0.012 | -76.637
-10.5 | -0.863 | 0.01093 | 0.012 | -78.995
-10 | -0.826 | 0.01048 | 0.012 | -78.821
-9.5 | -0.785 | 0.00956 | 0.012 | -82.12
-9 | -0.741 | 0.00987 | 0.012 | -75.107
-8.5 | -0.695 | 0.00959 | 0.012 | -72.415
-8 | -0.646 | 0.00997 | 0.012 | -64.804
-7.5 | -0.595 | 0.00972 | 0.012 | -61.227
-7 | -0.543 | 0.00951 | 0.012 | -57.041
-6.5 | -0.488 | 0.00932 | 0.012 | -52.354
-6 | -0.432 | 0.00974 | 0.012 | -44.351
-5.5 | -0.375 | 0.00959 | 0.012 | -39.071
-5 | -0.316 | 0.0094 | 0.012 | -33.631
-4.5 | -0.257 | 0.00928 | 0.012 | -27.664
-4 | -0.196 | 0.00916 | 0.012 | -21.428
-3.5 | -0.135 | 0.00965 | 0.011 | -14.011
-3 | -0.073 | 0.00953 | 0.011 | -7.703
-2.5 | -0.011 | 0.00946 | 0.011 | -1.189
-2 | 0.051 | 0.00942 | 0.011 | 5.449
-1.5 | 0.114 | 0.00877 | 0.011 | 13.021
-1 | 0.177 | 0.00872 | 0.011 | 20.324
-0.5 | 0.24 | 0.0088 | 0.01 | 27.276
0 | 0.303 | 0.00874 | 0.01 | 34.643
0.5 | 0.365 | 0.00884 | 0.01 | 41.332
1 | 0.428 | 0.00892 | 0.01 | 47.941
1.5 | 0.49 | 0.00893 | 0.009 | 54.834
2 | 0.552 | 0.00899 | 0.009 | 61.388
2.5 | 0.614 | 0.0087 | 0.009 | 70.532
3 | 0.675 | 0.00877 | 0.009 | 76.984
3.5 | 0.736 | 0.00699 | 0.008 | 105.314
4 | 0.797 | 0.00693 | 0.008 | 115.09
4.5 | 0.858 | 0.00688 | 0.008 | 124.723
5 | 0.917 | 0.00766 | 0.007 | 119.831
5.5 | 0.976 | 0.00793 | 0.007 | 123.024
6 | 1.034 | 0.00823 | 0.007 | 125.693
6.5 | 1.09 | 0.00859 | 0.006 | 126.885
7 | 1.145 | 0.00902 | 0.006 | 126.851
7.5 | 1.197 | 0.00975 | 0.005 | 122.781
8 | 1.248 | 0.01062 | 0.005 | 117.492
8.5 | 1.297 | 0.01147 | 0.005 | 113.121
9 | 1.346 | 0.01234 | 0.004 | 109.005
9.5 | 1.394 | 0.01335 | 0.004 | 104.41
10 | 1.441 | 0.01449 | 0.003 | 99.497
10.5 | 1.489 | 0.01573 | 0.003 | 94.642
11 | 1.535 | 0.01712 | 0.003 | 89.675
11.5 | 1.581 | 0.01864 | 0.002 | 84.847
12 | 1.627 | 0.02027 | 0.002 | 80.264
12.5 | 1.671 | 0.02214 | 0.001 | 75.477
13 | 1.714 | 0.02414 | 0.001 | 70.995
13.5 | 1.755 | 0.02634 | 0 | 66.62
14 | 1.793 | 0.02876 | 0 | 62.324
14.5 | 1.828 | 0.03146 | -0.001 | 58.083
15 | 1.859 | 0.03445 | -0.001 | 53.984
15.5 | 1.888 | 0.03774 | -0.002 | 50.035
16 | 1.915 | 0.04138 | -0.002 | 46.272
16.5 | 1.938 | 0.04504 | -0.002 | 43.019
17 | 1.958 | 0.04878 | -0.003 | 40.14
17.5 | 1.976 | 0.05253 | -0.003 | 37.617
18 | 1.99 | 0.05632 | -0.004 | 35.328
18.5 | 2 | 0.06013 | -0.004 | 33.262
19 | 2.007 | 0.06409 | -0.005 | 31.322
19.5 | 2.011 | 0.06815 | -0.005 | 29.516
20 | 2.012 | 0.07238 | -0.006 | 27.801

## 108. Re 10M Mach 0.10 (2)
BIGFOIL.COM POLAR EXPORT
Horten 17.00% thick 6.00% camber
Horten 17.00% thick 6.00% camber |  |  |  | Cl Max: | 1.8019 | at alpha= | 15 | deg
XFOIL ncrit=9 |  |  |  | L/D Max: | 186.681 | at alpha= | 9.5 | deg
Re: | 10000000 |  |  | Cd Min: | 0.08494 | at alpha= | 20 | deg
Mach: | 0.1 |  |  | Cl=0 at alpha= | -3.0156 | deg
|  |  |  | @ Cl=0.1, Cd= | 0.0065266
|  |  |  | @ Cl=0.4, Cd= | 0.0063737
|  |  |  | @ Cl=0.6, Cd= | 0.0064457
alpha (deg) | Cl | Cd | Cm | Cl/Cd
-20 | -1.5828 | 0.01965 | -0.0807 | -80.5496
-19.5 | -1.5605 | 0.01866 | -0.0755 | -83.6281
-19 | -1.5348 | 0.01768 | -0.0706 | -86.81
-18.5 | -1.5038 | 0.01687 | -0.0662 | -89.1405
-18 | -1.4705 | 0.01615 | -0.0619 | -91.0526
-17.5 | -1.4356 | 0.01546 | -0.0578 | -92.859
-17 | -1.3982 | 0.01486 | -0.054 | -94.0915
-16.5 | -1.3595 | 0.01432 | -0.0503 | -94.9372
-16 | -1.3194 | 0.0138 | -0.0467 | -95.6087
-15.5 | -1.2781 | 0.01329 | -0.0433 | -96.1701
-15 | -1.2367 | 0.01274 | -0.0398 | -97.0722
-14.5 | -1.1928 | 0.01218 | -0.0368 | -97.931
-14 | -1.1487 | 0.01172 | -0.0338 | -98.0119
-13.5 | -1.1034 | 0.01127 | -0.031 | -97.9059
-13 | -1.0577 | 0.01093 | -0.0282 | -96.7704
-12.5 | -1.0082 | 0.01059 | -0.0261 | -95.203
-12 | -0.9579 | 0.01028 | -0.0241 | -93.1809
-11.5 | -0.9067 | 0.00992 | -0.0224 | -91.4012
-11 | -0.8555 | 0.00956 | -0.0207 | -89.4874
-10.5 | -0.8036 | 0.00924 | -0.0191 | -86.9697
-10 | -0.7512 | 0.00897 | -0.0175 | -83.7458
-9.5 | -0.6987 | 0.00875 | -0.0161 | -79.8514
-9 | -0.6455 | 0.00849 | -0.0147 | -76.0306
-8.5 | -0.593 | 0.00823 | -0.0132 | -72.0535
-8 | -0.5396 | 0.00801 | -0.0119 | -67.3658
-7.5 | -0.4859 | 0.00784 | -0.0107 | -61.977
-7 | -0.4327 | 0.00765 | -0.0094 | -56.5621
-6.5 | -0.3789 | 0.00744 | -0.0082 | -50.9274
-6 | -0.325 | 0.00732 | -0.0071 | -44.3989
-5.5 | -0.2708 | 0.00716 | -0.006 | -37.8212
-5 | -0.2167 | 0.00702 | -0.005 | -30.8689
-4.5 | -0.1624 | 0.00693 | -0.004 | -23.4343
-4 | -0.1078 | 0.00679 | -0.0031 | -15.8763
-3.5 | -0.0529 | 0.00673 | -0.0022 | -7.8603
-3 | 0.0017 | 0.00664 | -0.0014 | 0.25602
-2.5 | 0.0571 | 0.00655 | -0.0007 | 8.7176
-2 | 0.112 | 0.00652 | 0 | 17.1779
-1.5 | 0.1675 | 0.00645 | 0.0007 | 25.969
-1 | 0.2231 | 0.00641 | 0.0012 | 34.805
-0.5 | 0.2782 | 0.00641 | 0.0018 | 43.4009
0 | 0.3344 | 0.00637 | 0.0022 | 52.4961
0.5 | 0.3898 | 0.00637 | 0.0027 | 61.1931
1 | 0.4452 | 0.00639 | 0.0031 | 69.6714
1.5 | 0.5014 | 0.00638 | 0.0034 | 78.5893
2 | 0.5565 | 0.00643 | 0.0039 | 86.5474
2.5 | 0.612 | 0.00645 | 0.0042 | 94.8837
3 | 0.6674 | 0.00646 | 0.0045 | 103.3127
3.5 | 0.7212 | 0.00652 | 0.0051 | 110.6135
4 | 0.7564 | 0.00579 | 0.0093 | 130.639
4.5 | 0.79 | 0.00524 | 0.0141 | 150.7634
5 | 0.8406 | 0.00532 | 0.0153 | 158.0075
5.5 | 0.8945 | 0.0054 | 0.0158 | 165.6481
6 | 0.9468 | 0.00556 | 0.0165 | 170.2878
6.5 | 0.9987 | 0.0057 | 0.0173 | 175.2105
7 | 1.051 | 0.00585 | 0.018 | 179.6581
7.5 | 1.1018 | 0.00608 | 0.0188 | 181.2171
8 | 1.1547 | 0.00625 | 0.0193 | 184.752
8.5 | 1.2027 | 0.0065 | 0.0206 | 185.0308
9 | 1.2528 | 0.00672 | 0.0214 | 186.4286
9.5 | 1.2993 | 0.00696 | 0.023 | 186.681
10 | 1.3443 | 0.00726 | 0.0247 | 185.1653
10.5 | 1.3951 | 0.00757 | 0.025 | 184.2933
11 | 1.461 | 0.00802 | 0.0219 | 182.1696
11.5 | 1.5316 | 0.0086 | 0.0176 | 178.093
12 | 1.5865 | 0.00908 | 0.0166 | 174.7247
12.5 | 1.6412 | 0.00979 | 0.0152 | 167.6404
13 | 1.6747 | 0.01068 | 0.0176 | 156.8071
13.5 | 1.712 | 0.01187 | 0.0183 | 144.2291
14 | 1.7491 | 0.01351 | 0.0177 | 129.4671
14.5 | 1.7791 | 0.01603 | 0.0164 | 110.9857
15 | 1.8019 | 0.01942 | 0.0148 | 92.7858
15.5 | 1.7953 | 0.02356 | 0.0173 | 76.2012
16 | 1.7803 | 0.02844 | 0.0197 | 62.5985
16.5 | 1.7447 | 0.03518 | 0.0222 | 49.5935
17 | 1.7269 | 0.04089 | 0.0235 | 42.2328
17.5 | 1.7043 | 0.04754 | 0.0241 | 35.8498
18 | 1.6868 | 0.05394 | 0.0241 | 31.2718
18.5 | 1.6652 | 0.0611 | 0.0236 | 27.2537
19 | 1.6342 | 0.06944 | 0.0226 | 23.534
19.5 | 1.6152 | 0.07679 | 0.0214 | 21.034
20 | 1.5907 | 0.08494 | 0.0197 | 18.7273

## 109. Re 10M Mach 0.25 (1)
BIGFOIL.COM POLAR EXPORT
Horten 17.00% thick 6.00% camber
Horten 17.00% thick 6.00% camber |  |  |  | Cl Max: | 1.95 | at alpha= | 18 | deg
JavaFoil+Calcfoil stall+Eppler ext transition |  |  |  | L/D Max: | 121.188 | at alpha= | 6 | deg
Re: | 10000000 |  |  | Cd Min: | 0.00673 | at alpha= | 3.5 | deg
Mach: | 0.25 |  |  | Cl=0 at alpha= | -2.4077 | deg
|  |  |  | @ Cl=0.1, Cd= | 0.0090639
|  |  |  | @ Cl=0.4, Cd= | 0.0086639
|  |  |  | @ Cl=0.6, Cd= | 0.0087425
alpha (deg) | Cl | Cd | Cm | Cl/Cd
-14.5 | -0.762 | 0.09283 | 0.007 | -8.205
-14 | -0.769 | 0.08704 | 0.007 | -8.839
-13.5 | -0.773 | 0.08156 | 0.008 | -9.474
-13 | -0.772 | 0.07598 | 0.008 | -10.163
-12.5 | -0.768 | 0.07092 | 0.008 | -10.822
-12 | -0.759 | 0.06599 | 0.008 | -11.498
-11.5 | -0.745 | 0.06116 | 0.008 | -12.181
-11 | -0.728 | 0.05634 | 0.008 | -12.919
-10.5 | -0.708 | 0.05146 | 0.009 | -13.756
-10 | -0.687 | 0.04518 | 0.009 | -15.215
-9.5 | -0.778 | 0.0108 | 0.013 | -72.054
-9 | -0.74 | 0.00926 | 0.013 | -79.906
-8.5 | -0.697 | 0.00947 | 0.013 | -73.666
-8 | -0.651 | 0.00974 | 0.013 | -66.865
-7.5 | -0.602 | 0.00944 | 0.012 | -63.816
-7 | -0.551 | 0.0099 | 0.012 | -55.619
-6.5 | -0.497 | 0.0096 | 0.012 | -51.751
-6 | -0.44 | 0.00936 | 0.012 | -47.037
-5.5 | -0.383 | 0.00985 | 0.012 | -38.836
-5 | -0.323 | 0.00968 | 0.012 | -33.377
-4.5 | -0.263 | 0.00949 | 0.012 | -27.691
-4 | -0.201 | 0.00935 | 0.012 | -21.509
-3.5 | -0.139 | 0.00926 | 0.012 | -14.957
-3 | -0.075 | 0.00921 | 0.012 | -8.175
-2.5 | -0.012 | 0.00919 | 0.011 | -1.255
-2 | 0.053 | 0.00913 | 0.011 | 5.769
-1.5 | 0.117 | 0.00904 | 0.011 | 12.965
-1 | 0.182 | 0.009 | 0.011 | 20.228
-0.5 | 0.247 | 0.00895 | 0.011 | 27.538
0 | 0.311 | 0.009 | 0.01 | 34.531
0.5 | 0.375 | 0.00866 | 0.01 | 43.279
1 | 0.439 | 0.00867 | 0.01 | 50.631
1.5 | 0.503 | 0.0092 | 0.01 | 54.627
2 | 0.566 | 0.00887 | 0.009 | 63.868
2.5 | 0.63 | 0.00863 | 0.009 | 72.946
3 | 0.693 | 0.00875 | 0.009 | 79.132
3.5 | 0.755 | 0.00673 | 0.008 | 112.181
4 | 0.817 | 0.00751 | 0.008 | 108.852
4.5 | 0.878 | 0.00774 | 0.008 | 113.504
5 | 0.939 | 0.00802 | 0.007 | 116.988
5.5 | 0.998 | 0.00833 | 0.007 | 119.69
6 | 1.055 | 0.00871 | 0.007 | 121.188
6.5 | 1.11 | 0.0092 | 0.006 | 120.673
7 | 1.163 | 0.00978 | 0.006 | 118.935
7.5 | 1.215 | 0.01075 | 0.006 | 113.057
8 | 1.266 | 0.0116 | 0.005 | 109.069
8.5 | 1.316 | 0.01288 | 0.005 | 102.137
9 | 1.365 | 0.01389 | 0.004 | 98.307
9.5 | 1.415 | 0.01506 | 0.004 | 93.938
10 | 1.463 | 0.01633 | 0.003 | 89.612
10.5 | 1.511 | 0.01776 | 0.003 | 85.101
11 | 1.559 | 0.01928 | 0.003 | 80.82
11.5 | 1.605 | 0.02104 | 0.002 | 76.28
12 | 1.65 | 0.02291 | 0.002 | 72.026
12.5 | 1.694 | 0.02493 | 0.001 | 67.935
13 | 1.736 | 0.02727 | 0.001 | 63.656
13.5 | 1.776 | 0.02981 | 0 | 59.559
14 | 1.811 | 0.0326 | 0 | 55.569
14.5 | 1.843 | 0.03574 | -0.001 | 51.569
15 | 1.871 | 0.03928 | -0.001 | 47.628
15.5 | 1.895 | 0.04321 | -0.002 | 43.85
16 | 1.915 | 0.04742 | -0.002 | 40.377
16.5 | 1.93 | 0.05175 | -0.002 | 37.29
17 | 1.941 | 0.05608 | -0.003 | 34.611
17.5 | 1.948 | 0.06041 | -0.003 | 32.253
18 | 1.95 | 0.06486 | -0.004 | 30.058
18.5 | 1.945 | 0.06955 | -0.004 | 27.965
19 | 1.935 | 0.07431 | -0.005 | 26.044
19.5 | 1.92 | 0.07935 | -0.005 | 24.2
20 | 1.9 | 0.0846 | -0.006 | 22.458

## 110. Re 10M Mach 0.25 (2)
BIGFOIL.COM POLAR EXPORT
Horten 17.00% thick 6.00% camber
Horten 17.00% thick 6.00% camber |  |  |  | Cl Max: | 1.8082 | at alpha= | 14.5 | deg
XFOIL ncrit=9 |  |  |  | L/D Max: | 183.741 | at alpha= | 9 | deg
Re: | 10000000 |  |  | Cd Min: | 0.09455 | at alpha= | 19.5 | deg
Mach: | 0.25 |  |  | Cl=0 at alpha= | -3.0694 | deg
|  |  |  | @ Cl=0.1, Cd= | 0.0066028
|  |  |  | @ Cl=0.4, Cd= | 0.0064658
|  |  |  | @ Cl=0.6, Cd= | 0.0065334
alpha (deg) | Cl | Cd | Cm | Cl/Cd
-19.5 | -1.4268 | 0.0341 | -0.1163 | -41.8416
-19 | -1.4608 | 0.02903 | -0.1099 | -50.3204
-18.5 | -1.4683 | 0.02583 | -0.1029 | -56.8448
-18 | -1.4703 | 0.02302 | -0.0952 | -63.8705
-17.5 | -1.4567 | 0.02102 | -0.088 | -69.3007
-17 | -1.4361 | 0.01935 | -0.081 | -74.2171
-16.5 | -1.4079 | 0.01796 | -0.0746 | -78.3909
-16 | -1.3739 | 0.01683 | -0.0686 | -81.634
-15.5 | -1.3363 | 0.01584 | -0.063 | -84.3624
-15 | -1.2953 | 0.01497 | -0.0578 | -86.5264
-14.5 | -1.2519 | 0.01423 | -0.0528 | -87.9761
-14 | -1.2066 | 0.01355 | -0.0482 | -89.048
-13.5 | -1.1602 | 0.01295 | -0.0438 | -89.5907
-13 | -1.1105 | 0.01229 | -0.0401 | -90.358
-12.5 | -1.0577 | 0.01163 | -0.037 | -90.9458
-12 | -1.0036 | 0.01112 | -0.0342 | -90.2518
-11.5 | -0.9483 | 0.01067 | -0.0316 | -88.8754
-11 | -0.8929 | 0.01028 | -0.0291 | -86.858
-10.5 | -0.8366 | 0.0099 | -0.0269 | -84.5051
-10 | -0.7807 | 0.00948 | -0.0247 | -82.3523
-9.5 | -0.7244 | 0.00912 | -0.0227 | -79.4298
-9 | -0.6679 | 0.00883 | -0.0208 | -75.6399
-8.5 | -0.6116 | 0.00859 | -0.0189 | -71.1991
-8 | -0.5551 | 0.00828 | -0.0171 | -67.0411
-7.5 | -0.4993 | 0.00804 | -0.0153 | -62.102
-7 | -0.4427 | 0.00784 | -0.0137 | -56.4668
-6.5 | -0.3865 | 0.00763 | -0.0121 | -50.6553
-6 | -0.3308 | 0.00745 | -0.0105 | -44.4027
-5.5 | -0.2739 | 0.00729 | -0.0092 | -37.572
-5 | -0.2182 | 0.00714 | -0.0077 | -30.5602
-4.5 | -0.1618 | 0.00702 | -0.0064 | -23.0484
-4 | -0.1052 | 0.00689 | -0.0052 | -15.2685
-3.5 | -0.049 | 0.00681 | -0.004 | -7.1953
-3 | 0.0079 | 0.0067 | -0.0029 | 1.1791
-2.5 | 0.065 | 0.00664 | -0.002 | 9.7892
-2 | 0.1214 | 0.00658 | -0.001 | 18.4498
-1.5 | 0.179 | 0.00651 | -0.0002 | 27.4962
-1 | 0.236 | 0.0065 | 0.0006 | 36.3077
-0.5 | 0.2934 | 0.00647 | 0.0012 | 45.3478
0 | 0.3512 | 0.00644 | 0.0018 | 54.5342
0.5 | 0.408 | 0.00647 | 0.0025 | 63.0603
1 | 0.466 | 0.00646 | 0.003 | 72.1362
1.5 | 0.5235 | 0.00648 | 0.0035 | 80.787
2 | 0.5802 | 0.00653 | 0.0042 | 88.8515
2.5 | 0.6383 | 0.00654 | 0.0045 | 97.5994
3 | 0.6946 | 0.0066 | 0.0052 | 105.2424
3.5 | 0.7512 | 0.00664 | 0.0058 | 113.1325
4 | 0.7974 | 0.00628 | 0.0083 | 126.9745
4.5 | 0.8195 | 0.00543 | 0.0158 | 150.9208
5 | 0.8727 | 0.00546 | 0.0171 | 159.8352
5.5 | 0.9275 | 0.00559 | 0.018 | 165.9213
6 | 0.9809 | 0.00577 | 0.0191 | 170
6.5 | 1.0357 | 0.00589 | 0.02 | 175.8404
7 | 1.0876 | 0.00612 | 0.0214 | 177.7124
7.5 | 1.1411 | 0.00631 | 0.0225 | 180.8399
8 | 1.1934 | 0.00653 | 0.0238 | 182.7565
8.5 | 1.2416 | 0.00682 | 0.0258 | 182.0528
9 | 1.2917 | 0.00703 | 0.0274 | 183.7411
9.5 | 1.3346 | 0.00738 | 0.0304 | 180.8401
10 | 1.3822 | 0.00765 | 0.0324 | 180.6797
10.5 | 1.4543 | 0.00822 | 0.0289 | 176.9221
11 | 1.5324 | 0.00868 | 0.0243 | 176.5438
11.5 | 1.5884 | 0.00938 | 0.0238 | 169.339
12 | 1.6482 | 0.01014 | 0.0223 | 162.5444
12.5 | 1.6933 | 0.011 | 0.0233 | 153.9364
13 | 1.7251 | 0.01261 | 0.0249 | 136.8041
13.5 | 1.7611 | 0.01503 | 0.0237 | 117.1723
14 | 1.7858 | 0.01869 | 0.022 | 95.5484
14.5 | 1.8082 | 0.02244 | 0.0206 | 80.5793
15 | 1.7938 | 0.02748 | 0.023 | 65.2766
15.5 | 1.7623 | 0.03372 | 0.0258 | 52.2628
16 | 1.7357 | 0.04002 | 0.0277 | 43.3708
16.5 | 1.7054 | 0.04695 | 0.029 | 36.3237
17 | 1.6741 | 0.05439 | 0.0296 | 30.7796
17.5 | 1.6561 | 0.06099 | 0.0296 | 27.1536
18 | 1.621 | 0.06957 | 0.0287 | 23.3003
18.5 | 1.591 | 0.07801 | 0.0274 | 20.3948
19 | 1.5661 | 0.08615 | 0.0258 | 18.1788
19.5 | 1.5418 | 0.09455 | 0.0237 | 16.3067

## 111. Re 10M Mach 0.50 (1)
BIGFOIL.COM POLAR EXPORT
Horten 17.00% thick 6.00% camber
Horten 17.00% thick 6.00% camber |  |  |  | Cl Max: | 1.733 | at alpha= | 13.5 | deg
JavaFoil+Calcfoil stall+Eppler ext transition |  |  |  | L/D Max: | 97.514 | at alpha= | 4 | deg
Re: | 10000000 |  |  | Cd Min: | 0.00842 | at alpha= | 0 | deg
Mach: | 0.5 |  |  | Cl=0 at alpha= | -2.4097 | deg
|  |  |  | @ Cl=0.1, Cd= | 0.0090629
|  |  |  | @ Cl=0.4, Cd= | 0.0085949
|  |  |  | @ Cl=0.6, Cd= | 0.0091991
alpha (deg) | Cl | Cd | Cm | Cl/Cd
-20 | -0.984 | 0.16069 | 0.007 | -6.126
-19.5 | -0.959 | 0.1443 | 0.007 | -6.648
-19 | -0.934 | 0.13228 | 0.007 | -7.063
-18.5 | -0.902 | 0.14232 | 0.007 | -6.336
-18 | -0.877 | 0.1278 | 0.007 | -6.859
-17.5 | -0.851 | 0.11751 | 0.008 | -7.245
-17 | -0.828 | 0.10373 | 0.008 | -7.985
-16.5 | -0.791 | 0.1144 | 0.007 | -6.918
-16 | -0.766 | 0.10417 | 0.008 | -7.355
-15.5 | -0.742 | 0.09527 | 0.008 | -7.783
-15 | -0.708 | 0.10284 | 0.008 | -6.887
-14.5 | -0.683 | 0.09254 | 0.008 | -7.382
-14 | -0.658 | 0.08438 | 0.008 | -7.797
-13.5 | -0.625 | 0.09103 | 0.008 | -6.863
-13 | -0.6 | 0.0813 | 0.008 | -7.377
-12.5 | -0.575 | 0.07327 | 0.009 | -7.842
-12 | -0.542 | 0.07832 | 0.008 | -6.918
-11.5 | -0.517 | 0.06905 | 0.008 | -7.486
-11 | -0.485 | 0.07296 | 0.008 | -6.653
-10.5 | -0.459 | 0.06502 | 0.008 | -7.065
-10 | -0.43 | 0.06647 | 0.008 | -6.462
-9.5 | -0.403 | 0.05975 | 0.008 | -6.744
-9 | -0.374 | 0.06011 | 0.008 | -6.214
-8.5 | -0.347 | 0.05309 | 0.008 | -6.54
-8 | -0.318 | 0.05166 | 0.008 | -6.161
-7.5 | -0.354 | 0.05071 | 0.008 | -6.987
-7 | -0.421 | 0.04281 | 0.009 | -9.844
-6.5 | -0.41 | 0.03693 | 0.009 | -11.114
-6 | -0.455 | 0.00876 | 0.014 | -51.867
-5.5 | -0.404 | 0.00947 | 0.014 | -42.724
-5 | -0.347 | 0.0092 | 0.014 | -37.741
-4.5 | -0.285 | 0.00951 | 0.013 | -30.021
-4 | -0.22 | 0.00936 | 0.013 | -23.536
-3.5 | -0.153 | 0.00921 | 0.013 | -16.568
-3 | -0.083 | 0.00908 | 0.013 | -9.17
-2.5 | -0.013 | 0.00911 | 0.013 | -1.404
-2 | 0.059 | 0.00908 | 0.013 | 6.446
-1.5 | 0.131 | 0.00905 | 0.012 | 14.426
-1 | 0.203 | 0.00861 | 0.012 | 23.57
-0.5 | 0.275 | 0.00866 | 0.012 | 31.707
0 | 0.346 | 0.00842 | 0.012 | 41.099
0.5 | 0.417 | 0.00865 | 0.011 | 48.199
1 | 0.488 | 0.00847 | 0.011 | 57.544
1.5 | 0.558 | 0.00912 | 0.011 | 61.15
2 | 0.627 | 0.00925 | 0.01 | 67.784
2.5 | 0.695 | 0.00947 | 0.01 | 73.391
3 | 0.761 | 0.00973 | 0.01 | 78.255
3.5 | 0.826 | 0.01007 | 0.009 | 82.02
4 | 0.888 | 0.0091 | 0.009 | 97.514
4.5 | 0.947 | 0.00982 | 0.009 | 96.484
5 | 1.006 | 0.01071 | 0.008 | 93.897
5.5 | 1.064 | 0.01161 | 0.008 | 91.663
6 | 1.122 | 0.01273 | 0.007 | 88.1
6.5 | 1.179 | 0.01404 | 0.007 | 83.93
7 | 1.234 | 0.01535 | 0.006 | 80.375
7.5 | 1.289 | 0.01673 | 0.006 | 77.037
8 | 1.342 | 0.01829 | 0.005 | 73.371
8.5 | 1.394 | 0.02018 | 0.005 | 69.096
9 | 1.445 | 0.02229 | 0.005 | 64.804
9.5 | 1.493 | 0.02432 | 0.004 | 61.403
10 | 1.539 | 0.02667 | 0.004 | 57.704
10.5 | 1.583 | 0.0292 | 0.003 | 54.206
11 | 1.623 | 0.03222 | 0.003 | 50.379
11.5 | 1.66 | 0.03565 | 0.002 | 46.553
12 | 1.691 | 0.03958 | 0.002 | 42.731
12.5 | 1.716 | 0.04415 | 0.001 | 38.881
13 | 1.732 | 0.04973 | 0.001 | 34.835
13.5 | 1.733 | 0.05669 | 0 | 30.568
14 | 1.701 | 0.06615 | 0 | 25.716
14.5 | 1.61 | 0.08017 | -0.001 | 20.083
15 | 1.066 | 0.10718 | -0.001 | 9.944
15.5 | 1.097 | 0.10311 | -0.002 | 10.636
16 | 1.118 | 0.11875 | -0.002 | 9.416
16.5 | 1.132 | 0.14587 | -0.002 | 7.763
17 | 1.144 | 0.1804 | -0.003 | 6.342
17.5 | 1.169 | 0.19954 | -0.003 | 5.859
18 | 1.195 | 0.21712 | -0.004 | 5.504
18.5 | 1.222 | 0.23209 | -0.004 | 5.267

## 112. Re 10M Mach 0.50 (2)
BIGFOIL.COM POLAR EXPORT
Horten 17.00% thick 6.00% camber
Horten 17.00% thick 6.00% camber |  |  |  | Cl Max: | 1.6617 | at alpha= | 11.5 | deg
XFOIL ncrit=9 |  |  |  | L/D Max: | 165.915 | at alpha= | 6.5 | deg
Re: | 10000000 |  |  | Cd Min: | 0.09919 | at alpha= | 16.5 | deg
Mach: | 0.5 |  |  | Cl=0 at alpha= | -3.3396 | deg
|  |  |  | @ Cl=0.1, Cd= | 0.0069931
|  |  |  | @ Cl=0.4, Cd= | 0.0068345
|  |  |  | @ Cl=0.6, Cd= | 0.0069231
alpha (deg) | Cl | Cd | Cm | Cl/Cd
-13 | -0.3153 | 0.08975 | -0.0717 | -3.5131
-12.5 | -0.3242 | 0.08122 | -0.0768 | -3.9916
-12 | -0.3519 | 0.07115 | -0.0834 | -4.9459
-11.5 | -0.3781 | 0.06167 | -0.09 | -6.131
-11 | -0.4164 | 0.05263 | -0.0963 | -7.9118
-10.5 | -0.4589 | 0.04635 | -0.094 | -9.9008
-10 | -0.5076 | 0.0412 | -0.0856 | -12.3204
-9.5 | -0.5575 | 0.03642 | -0.0733 | -15.3075
-9 | -0.5991 | 0.02971 | -0.0627 | -20.1649
-8.5 | -0.6298 | 0.02221 | -0.052 | -28.3566
-8 | -0.6431 | 0.01379 | -0.0427 | -46.6352
-7.5 | -0.579 | 0.01031 | -0.0389 | -56.1591
-7 | -0.5008 | 0.00928 | -0.0358 | -53.9655
-6.5 | -0.4249 | 0.00864 | -0.0327 | -49.1782
-6 | -0.3533 | 0.00826 | -0.0294 | -42.7724
-5.5 | -0.284 | 0.00798 | -0.0262 | -35.589
-5 | -0.2164 | 0.00769 | -0.023 | -28.1404
-4.5 | -0.1508 | 0.00752 | -0.0199 | -20.0532
-4 | -0.0852 | 0.00732 | -0.017 | -11.6393
-3.5 | -0.0205 | 0.00719 | -0.0143 | -2.8512
-3 | 0.0434 | 0.00708 | -0.0116 | 6.1299
-2.5 | 0.1085 | 0.00698 | -0.0094 | 15.5444
-2 | 0.1721 | 0.00692 | -0.0071 | 24.8699
-1.5 | 0.2368 | 0.00686 | -0.0051 | 34.519
-1 | 0.3017 | 0.00683 | -0.0033 | 44.1728
-0.5 | 0.366 | 0.00685 | -0.0015 | 53.4307
0 | 0.4319 | 0.00682 | 0 | 63.3284
0.5 | 0.4965 | 0.00687 | 0.0016 | 72.2707
1 | 0.5619 | 0.0069 | 0.003 | 81.4348
1.5 | 0.6278 | 0.00694 | 0.0043 | 90.4611
2 | 0.6921 | 0.00705 | 0.0059 | 98.1702
2.5 | 0.7586 | 0.00711 | 0.0072 | 106.6948
3 | 0.823 | 0.00722 | 0.0088 | 113.9889
3.5 | 0.887 | 0.00735 | 0.0106 | 120.6803
4 | 0.9511 | 0.00742 | 0.0124 | 128.1806
4.5 | 0.9589 | 0.00633 | 0.0245 | 151.485
5 | 1.0122 | 0.00638 | 0.0286 | 158.652
5.5 | 1.0696 | 0.00655 | 0.0319 | 163.2977
6 | 1.1225 | 0.00687 | 0.0359 | 163.3916
6.5 | 1.178 | 0.0071 | 0.0397 | 165.9155
7 | 1.2143 | 0.00743 | 0.0469 | 163.432
7.5 | 1.2452 | 0.00787 | 0.0548 | 158.2211
8 | 1.295 | 0.00836 | 0.0591 | 154.9043
9 | 1.5012 | 0.01034 | 0.0467 | 145.1838
9.5 | 1.5596 | 0.01238 | 0.0458 | 125.9774
10 | 1.6169 | 0.01481 | 0.0445 | 109.1762
10.5 | 1.6474 | 0.01897 | 0.0436 | 86.8424
11 | 1.6587 | 0.0231 | 0.0459 | 71.8052
11.5 | 1.6617 | 0.02864 | 0.0455 | 58.0203
12 | 1.6554 | 0.0346 | 0.0454 | 47.8439
12.5 | 1.6402 | 0.04129 | 0.045 | 39.7239
13 | 1.6247 | 0.04815 | 0.0444 | 33.7425
13.5 | 1.606 | 0.0553 | 0.0437 | 29.0416
14 | 1.5789 | 0.06211 | 0.0448 | 25.421
14.5 | 1.5588 | 0.06884 | 0.0452 | 22.6438
15 | 1.5355 | 0.07604 | 0.0451 | 20.1933
15.5 | 1.5117 | 0.08354 | 0.0444 | 18.0955
16 | 1.4928 | 0.09089 | 0.0435 | 16.4242
16.5 | 1.4647 | 0.09919 | 0.0419 | 14.7666

## 113. Re 12M Mach 0.00 (1)
BIGFOIL.COM POLAR EXPORT
Horten 17.00% thick 6.00% camber
Horten 17.00% thick 6.00% camber |  |  |  | Cl Max: | 2.028 | at alpha= | 20 | deg
JavaFoil+Calcfoil stall+Eppler ext transition |  |  |  | L/D Max: | 129.262 | at alpha= | 6.5 | deg
Re: | 12000000 |  |  | Cd Min: | 0.00675 | at alpha= | 4.5 | deg
Mach: | 0 |  |  | Cl=0 at alpha= | -2.4113 | deg
|  |  |  | @ Cl=0.1, Cd= | 0.0087111
|  |  |  | @ Cl=0.4, Cd= | 0.0091189
|  |  |  | @ Cl=0.6, Cd= | 0.0088676
alpha (deg) | Cl | Cd | Cm | Cl/Cd
-16.5 | -0.922 | 0.10255 | 0.007 | -8.987
-16 | -0.918 | 0.09707 | 0.007 | -9.456
-15.5 | -0.913 | 0.0915 | 0.007 | -9.973
-15 | -0.905 | 0.08607 | 0.008 | -10.516
-14.5 | -0.895 | 0.08087 | 0.008 | -11.072
-14 | -0.884 | 0.07561 | 0.008 | -11.688
-13.5 | -0.87 | 0.07048 | 0.008 | -12.343
-13 | -0.854 | 0.0656 | 0.008 | -13.016
-12.5 | -0.836 | 0.06023 | 0.008 | -13.885
-12 | -0.818 | 0.05454 | 0.009 | -14.989
-11.5 | -0.929 | 0.01187 | 0.012 | -78.299
-11 | -0.901 | 0.01096 | 0.012 | -82.222
-10.5 | -0.866 | 0.01045 | 0.012 | -82.906
-10 | -0.827 | 0.00955 | 0.012 | -86.575
-9.5 | -0.785 | 0.00981 | 0.012 | -80.019
-9 | -0.741 | 0.00954 | 0.012 | -77.643
-8.5 | -0.694 | 0.00991 | 0.012 | -69.992
-8 | -0.645 | 0.00966 | 0.012 | -66.758
-7.5 | -0.594 | 0.00944 | 0.012 | -62.927
-7 | -0.541 | 0.00982 | 0.012 | -55.125
-6.5 | -0.487 | 0.00965 | 0.012 | -50.433
-6 | -0.43 | 0.00951 | 0.012 | -45.257
-5.5 | -0.373 | 0.00935 | 0.012 | -39.904
-5 | -0.315 | 0.00912 | 0.012 | -34.528
-4.5 | -0.256 | 0.00902 | 0.012 | -28.345
-4 | -0.195 | 0.0095 | 0.011 | -20.575
-3.5 | -0.135 | 0.0094 | 0.011 | -14.318
-3 | -0.073 | 0.00928 | 0.011 | -7.875
-2.5 | -0.011 | 0.00919 | 0.011 | -1.218
-2 | 0.051 | 0.00917 | 0.011 | 5.57
-1.5 | 0.114 | 0.00858 | 0.011 | 13.24
-1 | 0.176 | 0.00854 | 0.01 | 20.663
-0.5 | 0.239 | 0.00862 | 0.01 | 27.72
0 | 0.301 | 0.0091 | 0.01 | 33.114
0.5 | 0.363 | 0.00916 | 0.01 | 39.659
1 | 0.426 | 0.00909 | 0.01 | 46.832
1.5 | 0.487 | 0.00872 | 0.009 | 55.911
2 | 0.549 | 0.00881 | 0.009 | 62.31
2.5 | 0.611 | 0.00888 | 0.009 | 68.812
3 | 0.672 | 0.00857 | 0.009 | 78.409
3.5 | 0.733 | 0.00838 | 0.008 | 87.438
4 | 0.794 | 0.00681 | 0.008 | 116.57
4.5 | 0.854 | 0.00675 | 0.008 | 126.59
5 | 0.914 | 0.00755 | 0.007 | 121.055
5.5 | 0.972 | 0.0078 | 0.007 | 124.745
6 | 1.03 | 0.0081 | 0.007 | 127.253
6.5 | 1.087 | 0.00841 | 0.006 | 129.262
7 | 1.142 | 0.00903 | 0.006 | 126.496
7.5 | 1.195 | 0.00948 | 0.005 | 126.047
8 | 1.246 | 0.01032 | 0.005 | 120.769
8.5 | 1.295 | 0.01108 | 0.005 | 116.906
9 | 1.344 | 0.01192 | 0.004 | 112.717
9.5 | 1.392 | 0.01287 | 0.004 | 108.168
10 | 1.439 | 0.01399 | 0.003 | 102.879
10.5 | 1.486 | 0.01515 | 0.003 | 98.073
11 | 1.532 | 0.01657 | 0.003 | 92.502
11.5 | 1.578 | 0.01804 | 0.002 | 87.467
12 | 1.623 | 0.01966 | 0.002 | 82.566
12.5 | 1.667 | 0.02151 | 0.001 | 77.53
13 | 1.71 | 0.02347 | 0.001 | 72.855
13.5 | 1.751 | 0.02565 | 0 | 68.28
14 | 1.789 | 0.02807 | 0 | 63.753
14.5 | 1.825 | 0.03073 | -0.001 | 59.382
15 | 1.857 | 0.03364 | -0.001 | 55.211
15.5 | 1.887 | 0.03683 | -0.001 | 51.226
16 | 1.914 | 0.04019 | -0.002 | 47.63
16.5 | 1.939 | 0.04356 | -0.002 | 44.503
17 | 1.96 | 0.04698 | -0.003 | 41.73
17.5 | 1.98 | 0.0504 | -0.003 | 39.283
18 | 1.996 | 0.05392 | -0.004 | 37.019
18.5 | 2.008 | 0.05751 | -0.004 | 34.917
19 | 2.018 | 0.06121 | -0.005 | 32.964
19.5 | 2.024 | 0.06504 | -0.005 | 31.12
20 | 2.028 | 0.06902 | -0.006 | 29.379

## 114. Re 12M Mach 0.00 (2)
BIGFOIL.COM POLAR EXPORT
Horten 17.00% thick 6.00% camber
Horten 17.00% thick 6.00% camber |  |  |  | Cl Max: | 1.7928 | at alpha= | 15.5 | deg
XFOIL ncrit=9 |  |  |  | L/D Max: | 192.154 | at alpha= | 9 | deg
Re: | 12000000 |  |  | Cd Min: | 0.08168 | at alpha= | 20 | deg
Mach: | 0 |  |  | Cl=0 at alpha= | -2.9872 | deg
|  |  |  | @ Cl=0.1, Cd= | 0.0063308
|  |  |  | @ Cl=0.4, Cd= | 0.0062148
|  |  |  | @ Cl=0.6, Cd= | 0.00625
alpha (deg) | Cl | Cd | Cm | Cl/Cd
-20 | -1.5952 | 0.01784 | -0.0722 | -89.417
-19.5 | -1.5687 | 0.01701 | -0.0676 | -92.2222
-19 | -1.5389 | 0.01619 | -0.0634 | -95.0525
-18.5 | -1.5067 | 0.01551 | -0.0594 | -97.1438
-18 | -1.4713 | 0.01491 | -0.0557 | -98.6787
-17.5 | -1.4352 | 0.01432 | -0.052 | -100.2235
-17 | -1.3972 | 0.01381 | -0.0485 | -101.1731
-16.5 | -1.3579 | 0.01333 | -0.0451 | -101.868
-16 | -1.317 | 0.01288 | -0.042 | -102.2516
-15.5 | -1.2762 | 0.01246 | -0.0387 | -102.4238
-15 | -1.2338 | 0.01199 | -0.0357 | -102.9024
-14.5 | -1.1906 | 0.01154 | -0.0329 | -103.1716
-14 | -1.1469 | 0.01112 | -0.03 | -103.1385
-13.5 | -1.1026 | 0.01072 | -0.0273 | -102.8545
-13 | -1.0554 | 0.01039 | -0.025 | -101.5784
-12.5 | -1.0062 | 0.01008 | -0.0232 | -99.8214
-12 | -0.956 | 0.00979 | -0.0215 | -97.6507
-11.5 | -0.9054 | 0.00951 | -0.0198 | -95.205
-11 | -0.8545 | 0.00918 | -0.0183 | -93.0828
-10.5 | -0.8031 | 0.00887 | -0.0168 | -90.5411
-10 | -0.7515 | 0.00862 | -0.0153 | -87.181
-9.5 | -0.699 | 0.00839 | -0.0141 | -83.3135
-9 | -0.6465 | 0.0082 | -0.0128 | -78.8415
-8.5 | -0.5939 | 0.00795 | -0.0115 | -74.7044
-8 | -0.5411 | 0.00773 | -0.0102 | -70
-7.5 | -0.4881 | 0.00757 | -0.0091 | -64.4782
-7 | -0.4343 | 0.00739 | -0.008 | -58.7686
-6.5 | -0.3814 | 0.00722 | -0.0068 | -52.8255
-6 | -0.3275 | 0.00708 | -0.0058 | -46.2571
-5.5 | -0.2732 | 0.00695 | -0.0049 | -39.3094
-5 | -0.2199 | 0.00682 | -0.0038 | -32.2434
-4.5 | -0.165 | 0.00671 | -0.0031 | -24.5902
-4 | -0.1109 | 0.0066 | -0.0022 | -16.803
-3.5 | -0.0563 | 0.00654 | -0.0014 | -8.6086
-3 | -0.0014 | 0.00643 | -0.0007 | -0.21773
-2.5 | 0.0535 | 0.00639 | 0 | 8.3725
-2 | 0.1085 | 0.00632 | 0.0006 | 17.1677
-1.5 | 0.1639 | 0.00626 | 0.0011 | 26.1821
-1 | 0.219 | 0.00626 | 0.0017 | 34.984
-0.5 | 0.2748 | 0.00622 | 0.0021 | 44.1801
0 | 0.3303 | 0.0062 | 0.0025 | 53.2742
0.5 | 0.3854 | 0.00622 | 0.003 | 61.9614
1 | 0.4414 | 0.0062 | 0.0032 | 71.1935
1.5 | 0.4966 | 0.00623 | 0.0036 | 79.7111
2 | 0.5518 | 0.00625 | 0.0039 | 88.288
2.5 | 0.6075 | 0.00625 | 0.0042 | 97.2
3 | 0.662 | 0.00632 | 0.0046 | 104.7468
3.5 | 0.7168 | 0.00633 | 0.0049 | 113.2385
4 | 0.7703 | 0.00632 | 0.0054 | 121.8829
4.5 | 0.788 | 0.0052 | 0.0131 | 151.5385
5 | 0.8388 | 0.00517 | 0.0142 | 162.2437
5.5 | 0.8907 | 0.00526 | 0.015 | 169.3346
6 | 0.9433 | 0.00542 | 0.0155 | 174.0406
6.5 | 0.9967 | 0.00552 | 0.0159 | 180.5616
7 | 1.0469 | 0.00572 | 0.0169 | 183.0245
7.5 | 1.0987 | 0.00585 | 0.0175 | 187.812
8 | 1.1498 | 0.00609 | 0.0181 | 188.8013
8.5 | 1.1998 | 0.0063 | 0.0189 | 190.4444
9 | 1.249 | 0.0065 | 0.0198 | 192.1538
9.5 | 1.2949 | 0.00679 | 0.0213 | 190.7069
10 | 1.3421 | 0.00699 | 0.0225 | 192.0029
10.5 | 1.3837 | 0.00735 | 0.0246 | 188.2585
11 | 1.4386 | 0.0077 | 0.0238 | 186.8312
11.5 | 1.5087 | 0.00819 | 0.0195 | 184.2125
12 | 1.5719 | 0.00883 | 0.0163 | 178.0181
12.5 | 1.6235 | 0.00954 | 0.0154 | 170.1782
13 | 1.6695 | 0.01035 | 0.0152 | 161.3043
13.5 | 1.6964 | 0.01142 | 0.0182 | 148.5464
14 | 1.7353 | 0.01277 | 0.0178 | 135.8888
14.5 | 1.7667 | 0.0149 | 0.0169 | 118.5705
15 | 1.79 | 0.01805 | 0.0155 | 99.169
15.5 | 1.7928 | 0.02234 | 0.0157 | 80.2507
16 | 1.789 | 0.02635 | 0.0178 | 67.8937
16.5 | 1.7571 | 0.03271 | 0.0203 | 53.7175
17 | 1.7366 | 0.03848 | 0.0219 | 45.1299
17.5 | 1.711 | 0.04514 | 0.0229 | 37.9043
18 | 1.6913 | 0.05178 | 0.023 | 32.6632
18.5 | 1.6727 | 0.0585 | 0.0226 | 28.5932
19 | 1.6469 | 0.06624 | 0.0218 | 24.8626
19.5 | 1.6249 | 0.07387 | 0.0206 | 21.9968
20 | 1.6032 | 0.08168 | 0.0191 | 19.6278

## 115. Re 12M Mach 0.10 (1)
BIGFOIL.COM POLAR EXPORT
Horten 17.00% thick 6.00% camber
Horten 17.00% thick 6.00% camber |  |  |  | Cl Max: | 2.015 | at alpha= | 20 | deg
JavaFoil+Calcfoil stall+Eppler ext transition |  |  |  | L/D Max: | 128.517 | at alpha= | 6.5 | deg
Re: | 12000000 |  |  | Cd Min: | 0.00681 | at alpha= | 4.5 | deg
Mach: | 0.1 |  |  | Cl=0 at alpha= | -2.4113 | deg
|  |  |  | @ Cl=0.1, Cd= | 0.0087744
|  |  |  | @ Cl=0.4, Cd= | 0.0091411
|  |  |  | @ Cl=0.6, Cd= | 0.0086132
alpha (deg) | Cl | Cd | Cm | Cl/Cd
-20 | -0.855 | 0.14857 | 0.006 | -5.756
-19.5 | -0.866 | 0.14162 | 0.006 | -6.112
-19 | -0.875 | 0.1352 | 0.006 | -6.469
-18.5 | -0.878 | 0.13622 | 0.006 | -6.446
-18 | -0.889 | 0.12237 | 0.007 | -7.264
-17.5 | -0.894 | 0.11634 | 0.007 | -7.681
-17 | -0.896 | 0.11036 | 0.007 | -8.123
-16.5 | -0.898 | 0.10451 | 0.007 | -8.588
-16 | -0.897 | 0.09893 | 0.007 | -9.063
-15.5 | -0.894 | 0.09328 | 0.007 | -9.579
-15 | -0.888 | 0.0878 | 0.007 | -10.118
-14.5 | -0.881 | 0.08252 | 0.008 | -10.675
-14 | -0.871 | 0.07732 | 0.008 | -11.265
-13.5 | -0.859 | 0.07214 | 0.008 | -11.909
-13 | -0.845 | 0.06711 | 0.008 | -12.586
-12.5 | -0.828 | 0.06217 | 0.008 | -13.316
-12 | -0.81 | 0.0567 | 0.009 | -14.281
-11.5 | -0.791 | 0.0498 | 0.009 | -15.893
-11 | -0.897 | 0.01122 | 0.012 | -79.949
-10.5 | -0.864 | 0.01064 | 0.012 | -81.229
-10 | -0.826 | 0.00916 | 0.012 | -90.206
-9.5 | -0.785 | 0.00932 | 0.012 | -84.284
-9 | -0.741 | 0.00959 | 0.012 | -77.327
-8.5 | -0.695 | 0.00932 | 0.012 | -74.527
-8 | -0.646 | 0.0097 | 0.012 | -66.616
-7.5 | -0.595 | 0.00952 | 0.012 | -62.527
-7 | -0.543 | 0.00927 | 0.012 | -58.564
-6.5 | -0.488 | 0.00971 | 0.012 | -50.292
-6 | -0.432 | 0.00954 | 0.012 | -45.297
-5.5 | -0.375 | 0.00935 | 0.012 | -40.089
-5 | -0.316 | 0.00917 | 0.012 | -34.49
-4.5 | -0.257 | 0.00905 | 0.012 | -28.359
-4 | -0.196 | 0.00955 | 0.012 | -20.554
-3.5 | -0.135 | 0.00946 | 0.011 | -14.288
-3 | -0.073 | 0.00929 | 0.011 | -7.908
-2.5 | -0.011 | 0.00925 | 0.011 | -1.216
-2 | 0.051 | 0.00921 | 0.011 | 5.574
-1.5 | 0.114 | 0.00865 | 0.011 | 13.197
-1 | 0.177 | 0.00859 | 0.011 | 20.644
-0.5 | 0.24 | 0.0086 | 0.01 | 27.915
0 | 0.303 | 0.00908 | 0.01 | 33.346
0.5 | 0.365 | 0.00913 | 0.01 | 40.002
1 | 0.428 | 0.00915 | 0.01 | 46.744
1.5 | 0.49 | 0.00875 | 0.009 | 55.976
2 | 0.552 | 0.00883 | 0.009 | 62.476
2.5 | 0.614 | 0.00855 | 0.009 | 71.764
3 | 0.675 | 0.00862 | 0.009 | 78.308
3.5 | 0.737 | 0.00843 | 0.008 | 87.366
4 | 0.797 | 0.00683 | 0.008 | 116.676
4.5 | 0.858 | 0.00681 | 0.008 | 125.891
5 | 0.918 | 0.0076 | 0.007 | 120.78
5.5 | 0.977 | 0.00785 | 0.007 | 124.358
6 | 1.034 | 0.00817 | 0.007 | 126.685
6.5 | 1.091 | 0.00849 | 0.006 | 128.517
7 | 1.146 | 0.00913 | 0.006 | 125.438
7.5 | 1.198 | 0.00962 | 0.005 | 124.616
8 | 1.249 | 0.0105 | 0.005 | 118.99
8.5 | 1.299 | 0.0113 | 0.005 | 114.88
9 | 1.347 | 0.01218 | 0.004 | 110.58
9.5 | 1.395 | 0.01316 | 0.004 | 106.043
10 | 1.443 | 0.01431 | 0.003 | 100.839
10.5 | 1.49 | 0.01551 | 0.003 | 96.063
11 | 1.537 | 0.01696 | 0.003 | 90.619
11.5 | 1.583 | 0.01845 | 0.002 | 85.78
12 | 1.628 | 0.0201 | 0.002 | 80.972
12.5 | 1.672 | 0.022 | 0.001 | 75.973
13 | 1.715 | 0.02401 | 0.001 | 71.399
13.5 | 1.756 | 0.02623 | 0 | 66.928
14 | 1.793 | 0.02872 | 0 | 62.443
14.5 | 1.828 | 0.03144 | -0.001 | 58.155
15 | 1.86 | 0.03444 | -0.001 | 54.014
15.5 | 1.889 | 0.03771 | -0.002 | 50.094
16 | 1.916 | 0.04116 | -0.002 | 46.541
16.5 | 1.939 | 0.0446 | -0.002 | 43.479
17 | 1.96 | 0.0481 | -0.003 | 40.738
17.5 | 1.978 | 0.05168 | -0.003 | 38.27
18 | 1.992 | 0.05522 | -0.004 | 36.073
18.5 | 2.002 | 0.05898 | -0.004 | 33.953
19 | 2.01 | 0.06276 | -0.005 | 32.023
19.5 | 2.014 | 0.06673 | -0.005 | 30.179
20 | 2.015 | 0.07084 | -0.006 | 28.436

## 116. Re 12M Mach 0.10 (2)
BIGFOIL.COM POLAR EXPORT
Horten 17.00% thick 6.00% camber
Horten 17.00% thick 6.00% camber |  |  |  | Cl Max: | 1.7963 | at alpha= | 15 | deg
XFOIL ncrit=9 |  |  |  | L/D Max: | 191.54 | at alpha= | 9 | deg
Re: | 12000000 |  |  | Cd Min: | 0.08453 | at alpha= | 20 | deg
Mach: | 0.1 |  |  | Cl=0 at alpha= | -2.9964 | deg
|  |  |  | @ Cl=0.1, Cd= | 0.0063447
|  |  |  | @ Cl=0.4, Cd= | 0.006226
|  |  |  | @ Cl=0.6, Cd= | 0.00627
alpha (deg) | Cl | Cd | Cm | Cl/Cd
-20 | -1.5996 | 0.01902 | -0.0788 | -84.1009
-19.5 | -1.5739 | 0.01804 | -0.074 | -87.245
-19 | -1.5468 | 0.01708 | -0.0691 | -90.5621
-18.5 | -1.5163 | 0.01627 | -0.0646 | -93.1961
-18 | -1.482 | 0.01555 | -0.0604 | -95.3055
-17.5 | -1.447 | 0.01485 | -0.0563 | -97.4411
-17 | -1.4092 | 0.01424 | -0.0525 | -98.9607
-16.5 | -1.3702 | 0.0137 | -0.0488 | -100.0146
-16 | -1.329 | 0.01319 | -0.0453 | -100.7582
-15.5 | -1.2876 | 0.01273 | -0.0419 | -101.1469
-15 | -1.2449 | 0.01227 | -0.0386 | -101.4588
-14.5 | -1.2013 | 0.01185 | -0.0354 | -101.3755
-14 | -1.157 | 0.01139 | -0.0324 | -101.5803
-13.5 | -1.112 | 0.01093 | -0.0295 | -101.7383
-13 | -1.0644 | 0.01056 | -0.0271 | -100.7955
-12.5 | -1.0147 | 0.01021 | -0.025 | -99.383
-12 | -0.9638 | 0.0099 | -0.0232 | -97.3535
-11.5 | -0.9125 | 0.00961 | -0.0214 | -94.9532
-11 | -0.8607 | 0.00931 | -0.0197 | -92.449
-10.5 | -0.8087 | 0.00897 | -0.0182 | -90.1561
-10 | -0.7565 | 0.00869 | -0.0166 | -87.0541
-9.5 | -0.7035 | 0.00844 | -0.0152 | -83.3531
-9 | -0.6505 | 0.00825 | -0.0138 | -78.8485
-8.5 | -0.5972 | 0.00801 | -0.0125 | -74.5568
-8 | -0.544 | 0.00777 | -0.0111 | -70.0129
-7.5 | -0.4905 | 0.0076 | -0.0099 | -64.5395
-7 | -0.4361 | 0.00743 | -0.0088 | -58.6945
-6.5 | -0.3829 | 0.00725 | -0.0075 | -52.8138
-6 | -0.3287 | 0.0071 | -0.0064 | -46.2958
-5.5 | -0.2739 | 0.00697 | -0.0054 | -39.297
-5 | -0.2202 | 0.00684 | -0.0043 | -32.193
-4.5 | -0.1651 | 0.00672 | -0.0035 | -24.5685
-4 | -0.1106 | 0.00662 | -0.0025 | -16.7069
-3.5 | -0.0557 | 0.00655 | -0.0017 | -8.5038
-3 | -0.0004 | 0.00644 | -0.001 | -0.062112
-2.5 | 0.0548 | 0.00641 | -0.0002 | 8.5491
-2 | 0.1102 | 0.00633 | 0.0004 | 17.4092
-1.5 | 0.1659 | 0.00627 | 0.001 | 26.4593
-1 | 0.2212 | 0.00627 | 0.0016 | 35.2791
-0.5 | 0.2774 | 0.00623 | 0.002 | 44.5265
0 | 0.3332 | 0.00622 | 0.0025 | 53.5691
0.5 | 0.3886 | 0.00623 | 0.0029 | 62.3756
1 | 0.4451 | 0.00621 | 0.0032 | 71.6747
1.5 | 0.5004 | 0.00625 | 0.0036 | 80.064
2 | 0.5562 | 0.00627 | 0.004 | 88.7081
2.5 | 0.6121 | 0.00627 | 0.0042 | 97.6236
3 | 0.6669 | 0.00634 | 0.0047 | 105.1893
3.5 | 0.7223 | 0.00635 | 0.005 | 113.748
4.5 | 0.7937 | 0.00523 | 0.0133 | 151.7591
5 | 0.8448 | 0.0052 | 0.0145 | 162.4615
5.5 | 0.8966 | 0.0053 | 0.0153 | 169.1698
6 | 0.9499 | 0.00545 | 0.0159 | 174.2936
6.5 | 1.0034 | 0.00556 | 0.0164 | 180.4676
7 | 1.0537 | 0.00576 | 0.0174 | 182.934
7.5 | 1.1061 | 0.00589 | 0.018 | 187.7929
8 | 1.157 | 0.00614 | 0.0188 | 188.4365
8.5 | 1.2076 | 0.00634 | 0.0196 | 190.4732
9 | 1.2565 | 0.00656 | 0.0207 | 191.5396
9.5 | 1.3027 | 0.00684 | 0.0223 | 190.4532
10 | 1.3494 | 0.00706 | 0.0238 | 191.1331
10.5 | 1.3915 | 0.00742 | 0.0259 | 187.5337
11 | 1.4497 | 0.0078 | 0.0245 | 185.859
11.5 | 1.5227 | 0.0083 | 0.0198 | 183.4578
12 | 1.5828 | 0.00895 | 0.0175 | 176.8492
12.5 | 1.6354 | 0.0097 | 0.0164 | 168.5979
13 | 1.6784 | 0.01054 | 0.017 | 159.241
13.5 | 1.707 | 0.01172 | 0.0194 | 145.6485
14 | 1.7454 | 0.01323 | 0.0189 | 131.9274
14.5 | 1.7752 | 0.01569 | 0.0178 | 113.1421
15 | 1.7963 | 0.01916 | 0.0163 | 93.7526
15.5 | 1.7935 | 0.02372 | 0.0172 | 75.6113
16 | 1.7827 | 0.02831 | 0.0194 | 62.9707
16.5 | 1.7467 | 0.03508 | 0.0219 | 49.7919
17 | 1.731 | 0.04057 | 0.0233 | 42.667
17.5 | 1.701 | 0.04782 | 0.024 | 35.5709
18 | 1.6862 | 0.05397 | 0.0241 | 31.2433
18.5 | 1.6624 | 0.06135 | 0.0235 | 27.097
19 | 1.6323 | 0.06961 | 0.0226 | 23.4492
19.5 | 1.6164 | 0.07664 | 0.0213 | 21.0908
20 | 1.5942 | 0.08453 | 0.0197 | 18.8596

## 117. Re 12M Mach 0.25 (1)
BIGFOIL.COM POLAR EXPORT
Horten 17.00% thick 6.00% camber
Horten 17.00% thick 6.00% camber |  |  |  | Cl Max: | 1.952 | at alpha= | 18 | deg
JavaFoil+Calcfoil stall+Eppler ext transition |  |  |  | L/D Max: | 122.585 | at alpha= | 6.5 | deg
Re: | 12000000 |  |  | Cd Min: | 0.00743 | at alpha= | 4 | deg
Mach: | 0.25 |  |  | Cl=0 at alpha= | -2.4077 | deg
|  |  |  | @ Cl=0.1, Cd= | 0.0089027
|  |  |  | @ Cl=0.4, Cd= | 0.0086692
|  |  |  | @ Cl=0.6, Cd= | 0.0085931
alpha (deg) | Cl | Cd | Cm | Cl/Cd
-14.5 | -0.762 | 0.09204 | 0.007 | -8.279
-14 | -0.77 | 0.08619 | 0.007 | -8.93
-13.5 | -0.773 | 0.0807 | 0.008 | -9.582
-13 | -0.773 | 0.07519 | 0.008 | -10.279
-12.5 | -0.768 | 0.06992 | 0.008 | -10.99
-12 | -0.76 | 0.06516 | 0.008 | -11.658
-11.5 | -0.746 | 0.06029 | 0.008 | -12.373
-11 | -0.729 | 0.05535 | 0.009 | -13.172
-10.5 | -0.71 | 0.05015 | 0.009 | -14.152
-10 | -0.693 | 0.04225 | 0.009 | -16.396
-9.5 | -0.779 | 0.01049 | 0.013 | -74.231
-9 | -0.74 | 0.00953 | 0.013 | -77.703
-8.5 | -0.698 | 0.00976 | 0.013 | -71.451
-8 | -0.652 | 0.00947 | 0.013 | -68.828
-7.5 | -0.603 | 0.00981 | 0.013 | -61.427
-7 | -0.551 | 0.00964 | 0.012 | -57.152
-6.5 | -0.497 | 0.00935 | 0.012 | -53.12
-6 | -0.44 | 0.00982 | 0.012 | -44.868
-5.5 | -0.383 | 0.00959 | 0.012 | -39.909
-5 | -0.323 | 0.00944 | 0.012 | -34.255
-4.5 | -0.263 | 0.0093 | 0.012 | -28.234
-4 | -0.201 | 0.00918 | 0.012 | -21.902
-3.5 | -0.139 | 0.00904 | 0.012 | -15.32
-3 | -0.075 | 0.00961 | 0.012 | -7.841
-2.5 | -0.012 | 0.0094 | 0.011 | -1.227
-2 | 0.053 | 0.00891 | 0.011 | 5.912
-1.5 | 0.117 | 0.0089 | 0.011 | 13.179
-1 | 0.182 | 0.00878 | 0.011 | 20.74
-0.5 | 0.247 | 0.00882 | 0.011 | 27.956
0 | 0.311 | 0.00879 | 0.01 | 35.346
0.5 | 0.375 | 0.00847 | 0.01 | 44.293
1 | 0.439 | 0.00898 | 0.01 | 48.906
1.5 | 0.503 | 0.00903 | 0.01 | 55.695
2 | 0.566 | 0.00871 | 0.009 | 64.989
2.5 | 0.63 | 0.00849 | 0.009 | 74.157
3 | 0.693 | 0.0086 | 0.009 | 80.559
3.5 | 0.755 | 0.00844 | 0.008 | 89.463
4 | 0.817 | 0.00743 | 0.008 | 110.012
4.5 | 0.879 | 0.00767 | 0.008 | 114.541
5 | 0.939 | 0.00795 | 0.007 | 118.115
5.5 | 0.998 | 0.00825 | 0.007 | 121.047
6 | 1.056 | 0.00864 | 0.007 | 122.252
6.5 | 1.111 | 0.00907 | 0.006 | 122.585
7 | 1.165 | 0.00968 | 0.006 | 120.3
7.5 | 1.217 | 0.01057 | 0.006 | 115.152
8 | 1.267 | 0.01167 | 0.005 | 108.603
8.5 | 1.317 | 0.01267 | 0.005 | 104.004
9 | 1.367 | 0.01373 | 0.004 | 99.579
9.5 | 1.416 | 0.01483 | 0.004 | 95.47
10 | 1.465 | 0.01615 | 0.003 | 90.682
10.5 | 1.513 | 0.01753 | 0.003 | 86.302
11 | 1.56 | 0.01914 | 0.003 | 81.504
11.5 | 1.606 | 0.02087 | 0.002 | 76.942
12 | 1.651 | 0.0227 | 0.002 | 72.737
12.5 | 1.695 | 0.02483 | 0.001 | 68.257
13 | 1.737 | 0.02716 | 0.001 | 63.949
13.5 | 1.776 | 0.02973 | 0 | 59.759
14 | 1.812 | 0.03256 | 0 | 55.661
14.5 | 1.844 | 0.03574 | -0.001 | 51.585
15 | 1.872 | 0.03931 | -0.001 | 47.607
15.5 | 1.895 | 0.0431 | -0.002 | 43.974
16 | 1.916 | 0.04705 | -0.002 | 40.718
16.5 | 1.931 | 0.0511 | -0.002 | 37.795
17 | 1.943 | 0.05519 | -0.003 | 35.208
17.5 | 1.95 | 0.05931 | -0.003 | 32.885
18 | 1.952 | 0.06364 | -0.004 | 30.668
18.5 | 1.947 | 0.06808 | -0.004 | 28.603
19 | 1.937 | 0.07278 | -0.005 | 26.623
19.5 | 1.923 | 0.07767 | -0.005 | 24.752
20 | 1.902 | 0.08276 | -0.006 | 22.984

## 118. Re 12M Mach 0.25 (2)
BIGFOIL.COM POLAR EXPORT
Horten 17.00% thick 6.00% camber
Horten 17.00% thick 6.00% camber |  |  |  | Cl Max: | 1.8033 | at alpha= | 14.5 | deg
XFOIL ncrit=9 |  |  |  | L/D Max: | 189.227 | at alpha= | 8.5 | deg
Re: | 12000000 |  |  | Cd Min: | 0.09393 | at alpha= | 19.5 | deg
Mach: | 0.25 |  |  | Cl=0 at alpha= | -3.049 | deg
|  |  |  | @ Cl=0.1, Cd= | 0.0064174
|  |  |  | @ Cl=0.4, Cd= | 0.0062825
|  |  |  | @ Cl=0.6, Cd= | 0.006357
alpha (deg) | Cl | Cd | Cm | Cl/Cd
-20 | -1.493 | 0.03284 | -0.12 | -45.4629
-19.5 | -1.5153 | 0.02861 | -0.114 | -52.964
-19 | -1.5223 | 0.02555 | -0.107 | -59.5812
-18.5 | -1.5154 | 0.02324 | -0.1 | -65.2065
-18 | -1.4955 | 0.02166 | -0.0934 | -69.0443
-17.5 | -1.4758 | 0.02001 | -0.0864 | -73.7531
-17 | -1.4518 | 0.01848 | -0.0796 | -78.5606
-16.5 | -1.4241 | 0.01708 | -0.0729 | -83.3782
-16 | -1.3883 | 0.01602 | -0.0671 | -86.6604
-15.5 | -1.3491 | 0.01507 | -0.0616 | -89.5222
-15 | -1.3069 | 0.01426 | -0.0564 | -91.648
-14.5 | -1.2623 | 0.01354 | -0.0516 | -93.2275
-14 | -1.2157 | 0.01291 | -0.0471 | -94.1673
-13.5 | -1.1689 | 0.01239 | -0.0427 | -94.3422
-13 | -1.1178 | 0.01187 | -0.0391 | -94.1702
-12.5 | -1.0645 | 0.01127 | -0.036 | -94.4543
-12 | -1.0096 | 0.01073 | -0.0333 | -94.0913
-11.5 | -0.9546 | 0.01029 | -0.0307 | -92.7697
-11 | -0.8985 | 0.00988 | -0.0283 | -90.9413
-10.5 | -0.8424 | 0.00956 | -0.026 | -88.1172
-10 | -0.7859 | 0.00921 | -0.0239 | -85.3312
-9.5 | -0.7294 | 0.00884 | -0.0219 | -82.5113
-9 | -0.6733 | 0.00855 | -0.0199 | -78.7485
-8.5 | -0.6163 | 0.00829 | -0.0181 | -74.3426
-8 | -0.5599 | 0.00807 | -0.0163 | -69.3804
-7.5 | -0.5037 | 0.0078 | -0.0145 | -64.5769
-7 | -0.4471 | 0.00759 | -0.0129 | -58.9065
-6.5 | -0.3908 | 0.00744 | -0.0114 | -52.5269
-6 | -0.3344 | 0.00723 | -0.0098 | -46.2517
-5.5 | -0.2781 | 0.00708 | -0.0084 | -39.2797
-5 | -0.2215 | 0.00696 | -0.0071 | -31.8247
-4.5 | -0.165 | 0.0068 | -0.0058 | -24.2647
-4 | -0.1084 | 0.00673 | -0.0046 | -16.107
-3.5 | -0.0516 | 0.0066 | -0.0035 | -7.8182
-3 | 0.0056 | 0.00652 | -0.0025 | 0.8589
-2.5 | 0.0621 | 0.00647 | -0.0015 | 9.5981
-2 | 0.1198 | 0.00639 | -0.0007 | 18.748
-1.5 | 0.177 | 0.00636 | 0.0002 | 27.8302
-1 | 0.2344 | 0.00633 | 0.0009 | 37.03
-0.5 | 0.2922 | 0.00628 | 0.0015 | 46.5287
0 | 0.3494 | 0.0063 | 0.0022 | 55.4603
0.5 | 0.4073 | 0.00628 | 0.0027 | 64.8567
1 | 0.4652 | 0.00629 | 0.0032 | 73.9587
1.5 | 0.5223 | 0.00634 | 0.0038 | 82.3817
2 | 0.5806 | 0.00634 | 0.0041 | 91.5773
2.5 | 0.6377 | 0.00639 | 0.0047 | 99.7966
3 | 0.6949 | 0.00645 | 0.0052 | 107.7364
3.5 | 0.7523 | 0.00646 | 0.0056 | 116.4551
4 | 0.8072 | 0.00653 | 0.0065 | 123.6141
4.5 | 0.8256 | 0.00537 | 0.0146 | 153.743
5 | 0.8772 | 0.00534 | 0.0162 | 164.2697
5.5 | 0.9299 | 0.0055 | 0.0175 | 169.0727
6 | 0.9863 | 0.00561 | 0.0181 | 175.8111
6.5 | 1.0395 | 0.0058 | 0.0193 | 179.2241
7 | 1.0925 | 0.00596 | 0.0205 | 183.3054
7.5 | 1.1455 | 0.00613 | 0.0217 | 186.8679
8 | 1.1967 | 0.00642 | 0.0231 | 186.4019
8.5 | 1.2489 | 0.0066 | 0.0244 | 189.2273
9 | 1.2952 | 0.00693 | 0.0268 | 186.8975
9.5 | 1.3424 | 0.00715 | 0.029 | 187.7483
10 | 1.3802 | 0.00749 | 0.0329 | 184.2724
10.5 | 1.4411 | 0.00787 | 0.032 | 183.1131
11 | 1.5216 | 0.00851 | 0.0267 | 178.8014
11.5 | 1.5916 | 0.00905 | 0.0236 | 175.8674
12 | 1.6462 | 0.00981 | 0.0232 | 167.8084
12.5 | 1.6938 | 0.01085 | 0.0233 | 156.1106
13 | 1.7213 | 0.01236 | 0.026 | 139.2638
13.5 | 1.7617 | 0.01437 | 0.0249 | 122.5957
14 | 1.7887 | 0.01773 | 0.0234 | 100.8855
14.5 | 1.8033 | 0.02209 | 0.0221 | 81.6342
15 | 1.7962 | 0.02733 | 0.0228 | 65.7226
15.5 | 1.7682 | 0.03333 | 0.0254 | 53.0513
16 | 1.7499 | 0.03892 | 0.0273 | 44.9615
16.5 | 1.703 | 0.04725 | 0.0287 | 36.0423
17 | 1.6761 | 0.05427 | 0.0294 | 30.8845
17.5 | 1.6599 | 0.06063 | 0.0295 | 27.3775
18 | 1.6303 | 0.06861 | 0.0288 | 23.7618
18.5 | 1.5952 | 0.07756 | 0.0275 | 20.5673
19 | 1.5722 | 0.08549 | 0.0259 | 18.3905
19.5 | 1.5474 | 0.09393 | 0.0238 | 16.474

## 119. Re 12M Mach 0.50 (1)
BIGFOIL.COM POLAR EXPORT
Horten 17.00% thick 6.00% camber
Horten 17.00% thick 6.00% camber |  |  |  | Cl Max: | 1.734 | at alpha= | 13.5 | deg
JavaFoil+Calcfoil stall+Eppler ext transition |  |  |  | L/D Max: | 99.353 | at alpha= | 4 | deg
Re: | 12000000 |  |  | Cd Min: | 0.00829 | at alpha= | 1 | deg
Mach: | 0.5 |  |  | Cl=0 at alpha= | -2.4097 | deg
|  |  |  | @ Cl=0.1, Cd= | 0.0088301
|  |  |  | @ Cl=0.4, Cd= | 0.0085151
|  |  |  | @ Cl=0.6, Cd= | 0.0090374
alpha (deg) | Cl | Cd | Cm | Cl/Cd
-20 | -0.984 | 0.17304 | 0.007 | -5.688
-19.5 | -0.959 | 0.15409 | 0.007 | -6.221
-19 | -0.933 | 0.14136 | 0.007 | -6.598
-18.5 | -0.901 | 0.15537 | 0.007 | -5.801
-18 | -0.875 | 0.13896 | 0.007 | -6.3
-17.5 | -0.85 | 0.12708 | 0.008 | -6.685
-17 | -0.824 | 0.11417 | 0.008 | -7.22
-16.5 | -0.793 | 0.12037 | 0.008 | -6.584
-16 | -0.767 | 0.10884 | 0.008 | -7.048
-15.5 | -0.741 | 0.09968 | 0.008 | -7.437
-15 | -0.709 | 0.10082 | 0.008 | -7.029
-14.5 | -0.684 | 0.09033 | 0.008 | -7.577
-14 | -0.66 | 0.08209 | 0.009 | -8.036
-13.5 | -0.625 | 0.08955 | 0.008 | -6.982
-13 | -0.601 | 0.0795 | 0.008 | -7.558
-12.5 | -0.576 | 0.07138 | 0.009 | -8.07
-12 | -0.543 | 0.07699 | 0.008 | -7.047
-11.5 | -0.518 | 0.06754 | 0.009 | -7.669
-11 | -0.486 | 0.07157 | 0.008 | -6.789
-10.5 | -0.46 | 0.06368 | 0.008 | -7.226
-10 | -0.43 | 0.06529 | 0.008 | -6.586
-9.5 | -0.404 | 0.05864 | 0.008 | -6.881
-9 | -0.374 | 0.05932 | 0.008 | -6.303
-8.5 | -0.348 | 0.05212 | 0.008 | -6.67
-8 | -0.319 | 0.05138 | 0.008 | -6.2
-7.5 | -0.354 | 0.05079 | 0.008 | -6.979
-7 | -0.422 | 0.04223 | 0.009 | -9.99
-6.5 | -0.411 | 0.03607 | 0.009 | -11.407
-6 | -0.455 | 0.00902 | 0.014 | -50.407
-5.5 | -0.405 | 0.00925 | 0.014 | -43.714
-5 | -0.347 | 0.00953 | 0.014 | -36.435
-4.5 | -0.285 | 0.00926 | 0.013 | -30.829
-4 | -0.22 | 0.00912 | 0.013 | -24.153
-3.5 | -0.153 | 0.00898 | 0.013 | -16.99
-3 | -0.083 | 0.0094 | 0.013 | -8.862
-2.5 | -0.013 | 0.00889 | 0.013 | -1.439
-2 | 0.059 | 0.00887 | 0.013 | 6.6
-1.5 | 0.131 | 0.0088 | 0.012 | 14.837
-1 | 0.203 | 0.00845 | 0.012 | 24.011
-0.5 | 0.275 | 0.0085 | 0.012 | 32.322
0 | 0.346 | 0.00869 | 0.012 | 39.817
0.5 | 0.417 | 0.00846 | 0.011 | 49.288
1 | 0.488 | 0.00829 | 0.011 | 58.799
1.5 | 0.558 | 0.00894 | 0.011 | 62.417
2 | 0.627 | 0.0091 | 0.01 | 68.937
2.5 | 0.695 | 0.00929 | 0.01 | 74.892
3 | 0.762 | 0.00957 | 0.01 | 79.641
3.5 | 0.827 | 0.00991 | 0.009 | 83.456
4 | 0.889 | 0.00895 | 0.009 | 99.353
4.5 | 0.949 | 0.00968 | 0.009 | 98.042
5 | 1.008 | 0.01049 | 0.008 | 96.051
5.5 | 1.066 | 0.01148 | 0.008 | 92.855
6 | 1.123 | 0.0127 | 0.007 | 88.472
6.5 | 1.18 | 0.01387 | 0.007 | 85.074
7 | 1.236 | 0.01511 | 0.006 | 81.774
7.5 | 1.29 | 0.01653 | 0.006 | 78.055
8 | 1.344 | 0.01826 | 0.005 | 73.587
8.5 | 1.395 | 0.01995 | 0.005 | 69.945
9 | 1.446 | 0.02203 | 0.005 | 65.64
9.5 | 1.494 | 0.02412 | 0.004 | 61.949
10 | 1.54 | 0.02633 | 0.004 | 58.516
10.5 | 1.584 | 0.02901 | 0.003 | 54.585
11 | 1.624 | 0.03196 | 0.003 | 50.812
11.5 | 1.661 | 0.03531 | 0.002 | 47.037
12 | 1.692 | 0.0393 | 0.002 | 43.058
12.5 | 1.717 | 0.04394 | 0.001 | 39.077
13 | 1.733 | 0.04949 | 0.001 | 35.023
13.5 | 1.734 | 0.05662 | 0 | 30.616
14 | 1.702 | 0.06605 | 0 | 25.763
14.5 | 1.611 | 0.07945 | -0.001 | 20.276
15 | 1.067 | 0.10439 | -0.001 | 10.222
15.5 | 1.098 | 0.09999 | -0.002 | 10.983
16 | 1.112 | 0.13073 | -0.002 | 8.505
16.5 | 1.126 | 0.15918 | -0.002 | 7.074
17 | 1.142 | 0.19145 | -0.003 | 5.962
17.5 | 1.168 | 0.2097 | -0.003 | 5.569
18 | 1.195 | 0.22613 | -0.004 | 5.284
18.5 | 1.223 | 0.24064 | -0.004 | 5.08

## 120. Re 12M Mach 0.50 (2)
BIGFOIL.COM POLAR EXPORT
Horten 17.00% thick 6.00% camber
Horten 17.00% thick 6.00% camber |  |  |  | Cl Max: | 1.6874 | at alpha= | 12 | deg
XFOIL ncrit=9 |  |  |  | L/D Max: | 172.069 | at alpha= | 6.5 | deg
Re: | 12000000 |  |  | Cd Min: | 0.1057 | at alpha= | 17 | deg
Mach: | 0.5 |  |  | Cl=0 at alpha= | -3.3061 | deg
|  |  |  | @ Cl=0.1, Cd= | 0.0067955
|  |  |  | @ Cl=0.4, Cd= | 0.0066354
|  |  |  | @ Cl=0.6, Cd= | 0.0067429
alpha (deg) | Cl | Cd | Cm | Cl/Cd
-13.5 | -0.3168 | 0.09679 | -0.0684 | -3.2731
-13 | -0.3403 | 0.08621 | -0.0754 | -3.9473
-12.5 | -0.3563 | 0.07714 | -0.0811 | -4.6189
-12 | -0.3833 | 0.06741 | -0.0877 | -5.6861
-11.5 | -0.411 | 0.05776 | -0.0956 | -7.1157
-11 | -0.4501 | 0.05005 | -0.0983 | -8.993
-10.5 | -0.4915 | 0.0444 | -0.094 | -11.0698
-10 | -0.5391 | 0.03969 | -0.084 | -13.5828
-9.5 | -0.5851 | 0.03472 | -0.0721 | -16.852
-9 | -0.6268 | 0.02767 | -0.0612 | -22.6527
-8.5 | -0.6578 | 0.0198 | -0.0504 | -33.2222
-8 | -0.6551 | 0.01239 | -0.0421 | -52.8733
-7.5 | -0.5832 | 0.00972 | -0.0386 | -60
-7 | -0.5044 | 0.00884 | -0.0354 | -57.0588
-6.5 | -0.4299 | 0.00835 | -0.032 | -51.485
-6 | -0.3588 | 0.00798 | -0.0286 | -44.9624
-5.5 | -0.2891 | 0.0077 | -0.0253 | -37.5455
-5 | -0.222 | 0.00748 | -0.0221 | -29.6791
-4.5 | -0.1556 | 0.00727 | -0.0191 | -21.403
-4 | -0.0897 | 0.00711 | -0.0162 | -12.616
-3.5 | -0.0254 | 0.00699 | -0.0134 | -3.6338
-3 | 0.0401 | 0.00687 | -0.011 | 5.837
-2.5 | 0.1044 | 0.00679 | -0.0086 | 15.3756
-2 | 0.169 | 0.00672 | -0.0065 | 25.1488
-1.5 | 0.2345 | 0.00666 | -0.0046 | 35.2102
-1 | 0.299 | 0.00666 | -0.0028 | 44.8949
-0.5 | 0.3647 | 0.00663 | -0.0012 | 55.0075
0 | 0.43 | 0.00664 | 0.0004 | 64.759
0.5 | 0.4951 | 0.00668 | 0.0019 | 74.1168
1 | 0.5618 | 0.00669 | 0.0031 | 83.9761
1.5 | 0.6268 | 0.00678 | 0.0046 | 92.4484
2 | 0.693 | 0.00683 | 0.0058 | 101.4641
2.5 | 0.7591 | 0.0069 | 0.0072 | 110.0145
3 | 0.8234 | 0.00705 | 0.0088 | 116.7943
3.5 | 0.8898 | 0.00711 | 0.0102 | 125.1477
4 | 0.9529 | 0.00727 | 0.0121 | 131.0729
4.5 | 0.9787 | 0.00647 | 0.021 | 151.2674
5 | 1.0208 | 0.0062 | 0.0271 | 164.6452
5.5 | 1.0758 | 0.00643 | 0.0308 | 167.3095
6 | 1.1348 | 0.00663 | 0.0339 | 171.1614
6.5 | 1.189 | 0.00691 | 0.0379 | 172.0695
7 | 1.2258 | 0.00724 | 0.0451 | 169.3094
7.5 | 1.2678 | 0.00753 | 0.0514 | 168.3665
8 | 1.3001 | 0.00807 | 0.0588 | 161.1029
8.5 | 1.3732 | 0.0088 | 0.0584 | 156.0455
9 | 1.5105 | 0.00985 | 0.0463 | 153.3503
9.5 | 1.5753 | 0.01124 | 0.046 | 140.1512
10 | 1.6289 | 0.01365 | 0.0453 | 119.3333
10.5 | 1.6735 | 0.01707 | 0.0439 | 98.0375
11 | 1.6812 | 0.0211 | 0.0472 | 79.6777
11.5 | 1.6819 | 0.02681 | 0.0468 | 62.7341
12 | 1.6874 | 0.03198 | 0.0469 | 52.7642
12.5 | 1.6608 | 0.03921 | 0.0467 | 42.3565
13 | 1.6558 | 0.04529 | 0.0464 | 36.5599
13.5 | 1.6273 | 0.05309 | 0.0454 | 30.6517
14 | 1.6107 | 0.05998 | 0.045 | 26.854
14.5 | 1.5784 | 0.06749 | 0.0454 | 23.3872
15 | 1.5629 | 0.07404 | 0.0455 | 21.1089
15.5 | 1.5327 | 0.08199 | 0.0448 | 18.6937
16 | 1.5101 | 0.08957 | 0.0438 | 16.8594
16.5 | 1.4889 | 0.09721 | 0.0426 | 15.3163
17 | 1.4616 | 0.1057 | 0.0405 | 13.8278

## 121. Re 14M Mach 0.00 (1)
BIGFOIL.COM POLAR EXPORT
Horten 17.00% thick 6.00% camber
Horten 17.00% thick 6.00% camber |  |  |  | Cl Max: | 2.03 | at alpha= | 20 | deg
JavaFoil+Calcfoil stall+Eppler ext transition |  |  |  | L/D Max: | 129.902 | at alpha= | 6.5 | deg
Re: | 14000000 |  |  | Cd Min: | 0.00696 | at alpha= | 4.5 | deg
Mach: | 0 |  |  | Cl=0 at alpha= | -2.4113 | deg
|  |  |  | @ Cl=0.1, Cd= | 0.0085778
|  |  |  | @ Cl=0.4, Cd= | 0.0089617
|  |  |  | @ Cl=0.6, Cd= | 0.0087223
alpha (deg) | Cl | Cd | Cm | Cl/Cd
-16.5 | -0.922 | 0.10183 | 0.007 | -9.054
-16 | -0.918 | 0.09635 | 0.007 | -9.532
-15.5 | -0.913 | 0.09075 | 0.007 | -10.062
-15 | -0.906 | 0.08529 | 0.008 | -10.62
-14.5 | -0.896 | 0.08026 | 0.008 | -11.163
-14 | -0.884 | 0.07505 | 0.008 | -11.784
-13.5 | -0.871 | 0.06955 | 0.008 | -12.524
-13 | -0.855 | 0.0643 | 0.008 | -13.304
-12.5 | -0.838 | 0.05904 | 0.009 | -14.194
-12 | -0.822 | 0.05205 | 0.009 | -15.787
-11.5 | -0.932 | 0.01134 | 0.012 | -82.193
-11 | -0.902 | 0.01066 | 0.012 | -84.61
-10.5 | -0.866 | 0.01023 | 0.012 | -84.652
-10 | -0.827 | 0.00935 | 0.012 | -88.469
-9.5 | -0.785 | 0.00962 | 0.012 | -81.635
-9 | -0.741 | 0.00931 | 0.012 | -79.538
-8.5 | -0.694 | 0.00968 | 0.012 | -71.652
-8 | -0.645 | 0.00942 | 0.012 | -68.474
-7.5 | -0.594 | 0.0092 | 0.012 | -64.527
-7 | -0.541 | 0.00968 | 0.012 | -55.884
-6.5 | -0.487 | 0.00947 | 0.012 | -51.396
-6 | -0.431 | 0.00929 | 0.012 | -46.358
-5.5 | -0.373 | 0.00913 | 0.012 | -40.86
-5 | -0.315 | 0.00896 | 0.012 | -35.139
-4.5 | -0.256 | 0.00948 | 0.012 | -26.956
-4 | -0.195 | 0.00933 | 0.011 | -20.945
-3.5 | -0.135 | 0.00922 | 0.011 | -14.592
-3 | -0.073 | 0.00916 | 0.011 | -7.981
-2.5 | -0.011 | 0.00907 | 0.011 | -1.235
-2 | 0.051 | 0.00899 | 0.011 | 5.681
-1.5 | 0.114 | 0.00846 | 0.011 | 13.436
-1 | 0.176 | 0.00843 | 0.01 | 20.939
-0.5 | 0.239 | 0.00844 | 0.01 | 28.312
0 | 0.301 | 0.00889 | 0.01 | 33.889
0.5 | 0.363 | 0.00895 | 0.01 | 40.606
1 | 0.426 | 0.00897 | 0.01 | 47.46
1.5 | 0.487 | 0.00858 | 0.009 | 56.824
2 | 0.549 | 0.00864 | 0.009 | 63.548
2.5 | 0.611 | 0.00874 | 0.009 | 69.872
3 | 0.672 | 0.00847 | 0.009 | 79.335
3.5 | 0.733 | 0.00828 | 0.008 | 88.557
4 | 0.794 | 0.00704 | 0.008 | 112.772
4.5 | 0.854 | 0.00696 | 0.008 | 122.655
5 | 0.914 | 0.0075 | 0.007 | 121.916
5.5 | 0.973 | 0.00775 | 0.007 | 125.466
6 | 1.031 | 0.00803 | 0.007 | 128.348
6.5 | 1.087 | 0.00837 | 0.006 | 129.902
7 | 1.143 | 0.00894 | 0.006 | 127.843
7.5 | 1.196 | 0.00942 | 0.005 | 126.938
8 | 1.247 | 0.01021 | 0.005 | 122.173
8.5 | 1.297 | 0.01098 | 0.005 | 118.071
9 | 1.345 | 0.01176 | 0.004 | 114.371
9.5 | 1.393 | 0.01276 | 0.004 | 109.128
10 | 1.441 | 0.0138 | 0.003 | 104.405
10.5 | 1.487 | 0.01506 | 0.003 | 98.753
11 | 1.534 | 0.01642 | 0.003 | 93.381
11.5 | 1.579 | 0.0179 | 0.002 | 88.256
12 | 1.624 | 0.01957 | 0.002 | 82.995
12.5 | 1.668 | 0.02141 | 0.001 | 77.93
13 | 1.711 | 0.02339 | 0.001 | 73.161
13.5 | 1.752 | 0.02558 | 0 | 68.478
14 | 1.79 | 0.02803 | 0 | 63.852
14.5 | 1.825 | 0.03071 | -0.001 | 59.439
15 | 1.858 | 0.03359 | -0.001 | 55.302
15.5 | 1.888 | 0.03667 | -0.001 | 51.471
16 | 1.915 | 0.03987 | -0.002 | 48.042
16.5 | 1.94 | 0.04306 | -0.002 | 45.058
17 | 1.962 | 0.0463 | -0.003 | 42.378
17.5 | 1.982 | 0.04959 | -0.003 | 39.969
18 | 1.998 | 0.05298 | -0.004 | 37.71
18.5 | 2.01 | 0.05647 | -0.004 | 35.601
19 | 2.02 | 0.06008 | -0.005 | 33.621
19.5 | 2.026 | 0.06384 | -0.005 | 31.741
20 | 2.03 | 0.06769 | -0.006 | 29.986

## 122. Re 14M Mach 0.00 (2)
BIGFOIL.COM POLAR EXPORT
Horten 17.00% thick 6.00% camber
Horten 17.00% thick 6.00% camber |  |  |  | Cl Max: | 1.7939 | at alpha= | 15.5 | deg
XFOIL ncrit=9 |  |  |  | L/D Max: | 196.124 | at alpha= | 9.5 | deg
Re: | 14000000 |  |  | Cd Min: | 0.08137 | at alpha= | 20 | deg
Mach: | 0 |  |  | Cl=0 at alpha= | -2.97 | deg
|  |  |  | @ Cl=0.1, Cd= | 0.0061804
|  |  |  | @ Cl=0.4, Cd= | 0.0060654
|  |  |  | @ Cl=0.6, Cd= | 0.0061538
alpha (deg) | Cl | Cd | Cm | Cl/Cd
-20 | -1.6062 | 0.01738 | -0.0709 | -92.4166
-19.5 | -1.5781 | 0.01657 | -0.0665 | -95.2384
-19 | -1.5482 | 0.01578 | -0.0622 | -98.1115
-18.5 | -1.515 | 0.0151 | -0.0582 | -100.3311
-18 | -1.4802 | 0.01451 | -0.0544 | -102.0124
-17.5 | -1.4437 | 0.0139 | -0.0508 | -103.8633
-17 | -1.4055 | 0.01336 | -0.0473 | -105.2021
-16.5 | -1.3659 | 0.01289 | -0.0439 | -105.9659
-16 | -1.3249 | 0.01245 | -0.0408 | -106.4177
-15.5 | -1.2835 | 0.01203 | -0.0376 | -106.6916
-15 | -1.2408 | 0.01164 | -0.0346 | -106.5979
-14.5 | -1.1976 | 0.01127 | -0.0317 | -106.2644
-14 | -1.1547 | 0.0109 | -0.0286 | -105.9358
-13.5 | -1.1092 | 0.01047 | -0.0261 | -105.9408
-13 | -1.0608 | 0.01011 | -0.0241 | -104.9258
-12.5 | -1.0113 | 0.00979 | -0.0223 | -103.2993
-12 | -0.9609 | 0.0095 | -0.0206 | -101.1474
-11.5 | -0.9102 | 0.00924 | -0.019 | -98.5065
-11 | -0.8587 | 0.00897 | -0.0175 | -95.7302
-10.5 | -0.8074 | 0.00869 | -0.016 | -92.9114
-10 | -0.7554 | 0.0084 | -0.0146 | -89.9286
-9.5 | -0.7032 | 0.00817 | -0.0133 | -86.071
-9 | -0.6504 | 0.00798 | -0.012 | -81.5038
-8.5 | -0.5973 | 0.00777 | -0.0108 | -76.8726
-8 | -0.5449 | 0.00756 | -0.0095 | -72.0767
-7.5 | -0.4914 | 0.00737 | -0.0084 | -66.6757
-7 | -0.4376 | 0.00722 | -0.0074 | -60.6094
-6.5 | -0.3843 | 0.00706 | -0.0063 | -54.4334
-6 | -0.3303 | 0.0069 | -0.0053 | -47.8696
-5.5 | -0.2763 | 0.0068 | -0.0043 | -40.6324
-5 | -0.2221 | 0.00666 | -0.0034 | -33.3483
-4.5 | -0.1675 | 0.00655 | -0.0026 | -25.5725
-4 | -0.1132 | 0.00648 | -0.0017 | -17.4691
-3.5 | -0.0582 | 0.00637 | -0.001 | -9.1366
-3 | -0.0033 | 0.0063 | -0.0003 | -0.52381
-2.5 | 0.0517 | 0.00625 | 0.0003 | 8.272
-2 | 0.1072 | 0.00617 | 0.0009 | 17.3744
-1.5 | 0.1623 | 0.00616 | 0.0015 | 26.3474
-1 | 0.218 | 0.00612 | 0.0019 | 35.6209
-0.5 | 0.2737 | 0.00608 | 0.0023 | 45.0164
0 | 0.3288 | 0.00609 | 0.0028 | 53.9901
0.5 | 0.3849 | 0.00606 | 0.0031 | 63.5149
1 | 0.4405 | 0.00608 | 0.0034 | 72.4507
1.5 | 0.4958 | 0.00611 | 0.0038 | 81.1457
2 | 0.5519 | 0.00611 | 0.0039 | 90.3273
2.5 | 0.6068 | 0.00616 | 0.0043 | 98.5065
3 | 0.6621 | 0.00619 | 0.0046 | 106.9628
3.5 | 0.7172 | 0.00621 | 0.0048 | 115.4911
4 | 0.7708 | 0.00628 | 0.0053 | 122.7389
4.5 | 0.7941 | 0.00521 | 0.0119 | 152.4184
5 | 0.8417 | 0.00512 | 0.0136 | 164.3945
5.5 | 0.8924 | 0.00521 | 0.0146 | 171.286
6 | 0.9462 | 0.00529 | 0.015 | 178.8658
6.5 | 0.9974 | 0.00546 | 0.0158 | 182.674
7 | 1.05 | 0.00559 | 0.0162 | 187.8354
7.5 | 1.1017 | 0.00575 | 0.0169 | 191.6
8 | 1.1516 | 0.00598 | 0.0177 | 192.5753
8.5 | 1.2039 | 0.00617 | 0.0181 | 195.1216
9 | 1.2505 | 0.00644 | 0.0195 | 194.177
9.5 | 1.3003 | 0.00663 | 0.0202 | 196.1237
10 | 1.3428 | 0.00694 | 0.0223 | 193.487
10.5 | 1.3879 | 0.00718 | 0.0239 | 193.3008
11 | 1.4305 | 0.00758 | 0.0256 | 188.7203
11.5 | 1.4968 | 0.00808 | 0.0221 | 185.2475
12 | 1.567 | 0.00869 | 0.0175 | 180.3222
12.5 | 1.6194 | 0.00936 | 0.0164 | 173.0128
13 | 1.6681 | 0.01023 | 0.0156 | 163.0596
13.5 | 1.6937 | 0.01123 | 0.019 | 150.8192
14 | 1.7317 | 0.01261 | 0.0187 | 137.3275
14.5 | 1.761 | 0.01483 | 0.018 | 118.7458
15 | 1.7856 | 0.01781 | 0.0167 | 100.2583
15.5 | 1.7939 | 0.02228 | 0.0155 | 80.5162
16 | 1.791 | 0.02623 | 0.0175 | 68.2806
16.5 | 1.7585 | 0.03266 | 0.02 | 53.8426
17 | 1.7393 | 0.03832 | 0.0217 | 45.3888
17.5 | 1.7118 | 0.04506 | 0.0228 | 37.9893
18 | 1.6909 | 0.05178 | 0.0229 | 32.6555
18.5 | 1.6721 | 0.05853 | 0.0226 | 28.5683
19 | 1.6505 | 0.06582 | 0.0219 | 25.076
19.5 | 1.628 | 0.07349 | 0.0207 | 22.1527
20 | 1.6058 | 0.08137 | 0.0191 | 19.7345

## 123. Re 14M Mach 0.10 (1)
BIGFOIL.COM POLAR EXPORT
Horten 17.00% thick 6.00% camber
Horten 17.00% thick 6.00% camber |  |  |  | Cl Max: | 2.017 | at alpha= | 20 | deg
JavaFoil+Calcfoil stall+Eppler ext transition |  |  |  | L/D Max: | 129.211 | at alpha= | 6.5 | deg
Re: | 14000000 |  |  | Cd Min: | 0.00676 | at alpha= | 4.5 | deg
Mach: | 0.1 |  |  | Cl=0 at alpha= | -2.4113 | deg
|  |  |  | @ Cl=0.1, Cd= | 0.0086256
|  |  |  | @ Cl=0.4, Cd= | 0.0090178
|  |  |  | @ Cl=0.6, Cd= | 0.0087464
alpha (deg) | Cl | Cd | Cm | Cl/Cd
-20 | -0.855 | 0.14721 | 0.006 | -5.811
-19.5 | -0.866 | 0.14037 | 0.006 | -6.169
-19 | -0.875 | 0.13412 | 0.006 | -6.525
-18.5 | -0.879 | 0.13347 | 0.006 | -6.587
-18 | -0.889 | 0.12132 | 0.007 | -7.331
-17.5 | -0.894 | 0.11517 | 0.007 | -7.763
-17 | -0.897 | 0.10955 | 0.007 | -8.187
-16.5 | -0.898 | 0.10362 | 0.007 | -8.667
-16 | -0.897 | 0.09792 | 0.007 | -9.163
-15.5 | -0.894 | 0.09234 | 0.007 | -9.685
-15 | -0.889 | 0.08707 | 0.008 | -10.21
-14.5 | -0.882 | 0.08176 | 0.008 | -10.782
-14 | -0.872 | 0.07654 | 0.008 | -11.392
-13.5 | -0.86 | 0.07159 | 0.008 | -12.008
-13 | -0.846 | 0.06594 | 0.008 | -12.83
-12.5 | -0.83 | 0.06083 | 0.008 | -13.639
-12 | -0.812 | 0.05496 | 0.009 | -14.781
-11.5 | -0.798 | 0.04636 | 0.009 | -17.21
-11 | -0.898 | 0.01089 | 0.012 | -82.458
-10.5 | -0.864 | 0.01036 | 0.012 | -83.428
-10 | -0.826 | 0.00943 | 0.012 | -87.674
-9.5 | -0.785 | 0.00969 | 0.012 | -81.067
-9 | -0.741 | 0.00937 | 0.012 | -79.13
-8.5 | -0.695 | 0.00977 | 0.012 | -71.126
-8 | -0.646 | 0.00955 | 0.012 | -67.672
-7.5 | -0.595 | 0.00928 | 0.012 | -64.17
-7 | -0.543 | 0.00969 | 0.012 | -56.033
-6.5 | -0.488 | 0.00951 | 0.012 | -51.357
-6 | -0.432 | 0.00931 | 0.012 | -46.409
-5.5 | -0.375 | 0.00912 | 0.012 | -41.075
-5 | -0.316 | 0.00901 | 0.012 | -35.08
-4.5 | -0.257 | 0.00947 | 0.012 | -27.102
-4 | -0.196 | 0.00932 | 0.012 | -21.052
-3.5 | -0.135 | 0.00926 | 0.011 | -14.603
-3 | -0.073 | 0.00913 | 0.011 | -8.04
-2.5 | -0.011 | 0.00903 | 0.011 | -1.246
-2 | 0.051 | 0.00903 | 0.011 | 5.684
-1.5 | 0.114 | 0.00851 | 0.011 | 13.416
-1 | 0.177 | 0.00847 | 0.011 | 20.919
-0.5 | 0.24 | 0.00842 | 0.01 | 28.531
0 | 0.303 | 0.00898 | 0.01 | 33.691
0.5 | 0.365 | 0.00904 | 0.01 | 40.384
1 | 0.428 | 0.009 | 0.01 | 47.503
1.5 | 0.49 | 0.00861 | 0.009 | 56.91
2 | 0.552 | 0.0087 | 0.009 | 63.466
2.5 | 0.614 | 0.00876 | 0.009 | 70.056
3 | 0.675 | 0.0085 | 0.009 | 79.456
3.5 | 0.737 | 0.00831 | 0.008 | 88.691
4 | 0.798 | 0.0068 | 0.008 | 117.311
4.5 | 0.858 | 0.00676 | 0.008 | 126.93
5 | 0.918 | 0.00755 | 0.007 | 121.623
5.5 | 0.977 | 0.00781 | 0.007 | 125.048
6 | 1.035 | 0.0081 | 0.007 | 127.782
6.5 | 1.092 | 0.00845 | 0.006 | 129.211
7 | 1.147 | 0.00906 | 0.006 | 126.557
7.5 | 1.199 | 0.00955 | 0.005 | 125.614
8 | 1.251 | 0.01038 | 0.005 | 120.461
8.5 | 1.3 | 0.01121 | 0.005 | 116.005
9 | 1.349 | 0.01202 | 0.004 | 112.205
9.5 | 1.397 | 0.01304 | 0.004 | 107.073
10 | 1.445 | 0.01412 | 0.003 | 102.301
10.5 | 1.491 | 0.01541 | 0.003 | 96.785
11 | 1.538 | 0.0168 | 0.003 | 91.514
11.5 | 1.584 | 0.0183 | 0.002 | 86.539
12 | 1.629 | 0.02001 | 0.002 | 81.379
12.5 | 1.673 | 0.02191 | 0.001 | 76.341
13 | 1.715 | 0.02393 | 0.001 | 71.667
13.5 | 1.756 | 0.02619 | 0 | 67.05
14 | 1.794 | 0.02869 | 0 | 62.519
14.5 | 1.829 | 0.03143 | -0.001 | 58.189
15 | 1.861 | 0.03438 | -0.001 | 54.117
15.5 | 1.89 | 0.03756 | -0.002 | 50.312
16 | 1.917 | 0.04084 | -0.002 | 46.93
16.5 | 1.94 | 0.0441 | -0.002 | 44.004
17 | 1.961 | 0.04739 | -0.003 | 41.384
17.5 | 1.98 | 0.05079 | -0.003 | 38.976
18 | 1.994 | 0.05427 | -0.004 | 36.738
18.5 | 2.004 | 0.0579 | -0.004 | 34.62
19 | 2.012 | 0.06161 | -0.005 | 32.654
19.5 | 2.016 | 0.06549 | -0.005 | 30.779
20 | 2.017 | 0.06949 | -0.006 | 29.019

## 124. Re 14M Mach 0.10 (2)
BIGFOIL.COM POLAR EXPORT
Horten 17.00% thick 6.00% camber
Horten 17.00% thick 6.00% camber |  |  |  | Cl Max: | 1.7937 | at alpha= | 15.5 | deg
XFOIL ncrit=9 |  |  |  | L/D Max: | 195.853 | at alpha= | 9.5 | deg
Re: | 14000000 |  |  | Cd Min: | 0.08429 | at alpha= | 20 | deg
Mach: | 0.1 |  |  | Cl=0 at alpha= | -2.9783 | deg
|  |  |  | @ Cl=0.1, Cd= | 0.0061927
|  |  |  | @ Cl=0.4, Cd= | 0.0060742
|  |  |  | @ Cl=0.6, Cd= | 0.0061676
alpha (deg) | Cl | Cd | Cm | Cl/Cd
-20 | -1.6136 | 0.01836 | -0.0773 | -87.8867
-19.5 | -1.5855 | 0.01751 | -0.0726 | -90.5483
-19 | -1.5565 | 0.01662 | -0.068 | -93.6522
-18.5 | -1.5251 | 0.01584 | -0.0635 | -96.2816
-18 | -1.4906 | 0.01515 | -0.0593 | -98.3894
-17.5 | -1.4554 | 0.01446 | -0.0551 | -100.6501
-17 | -1.4175 | 0.01382 | -0.0513 | -102.5687
-16.5 | -1.3785 | 0.01325 | -0.0476 | -104.0377
-16 | -1.3371 | 0.01275 | -0.0442 | -104.8706
-15.5 | -1.2952 | 0.0123 | -0.0407 | -105.3008
-15 | -1.2522 | 0.01187 | -0.0375 | -105.4928
-14.5 | -1.2081 | 0.0115 | -0.0344 | -105.0522
-14 | -1.1649 | 0.01115 | -0.031 | -104.4753
-13.5 | -1.1188 | 0.01069 | -0.0283 | -104.6586
-13 | -1.0699 | 0.0103 | -0.0261 | -103.8738
-12.5 | -1.0198 | 0.00992 | -0.0242 | -102.8024
-12 | -0.9688 | 0.00961 | -0.0223 | -100.8117
-11.5 | -0.9174 | 0.00934 | -0.0206 | -98.2227
-11 | -0.8651 | 0.00906 | -0.019 | -95.4857
-10.5 | -0.8131 | 0.00879 | -0.0174 | -92.5028
-10 | -0.7604 | 0.00848 | -0.0159 | -89.6698
-9.5 | -0.7078 | 0.00823 | -0.0144 | -86.0024
-9 | -0.6545 | 0.00803 | -0.0131 | -81.5068
-8.5 | -0.6007 | 0.00782 | -0.0118 | -76.8159
-8 | -0.5477 | 0.00761 | -0.0104 | -71.9711
-7.5 | -0.4938 | 0.0074 | -0.0092 | -66.7297
-7 | -0.4397 | 0.00725 | -0.0081 | -60.6483
-6.5 | -0.3858 | 0.00709 | -0.0069 | -54.4147
-6 | -0.3315 | 0.00692 | -0.0058 | -47.9046
-5.5 | -0.2772 | 0.00682 | -0.0048 | -40.6452
-5 | -0.2224 | 0.00668 | -0.0039 | -33.2934
-4.5 | -0.1677 | 0.00656 | -0.003 | -25.564
-4 | -0.1129 | 0.00649 | -0.0021 | -17.396
-3.5 | -0.0575 | 0.00638 | -0.0013 | -9.0125
-3 | -0.0024 | 0.00632 | -0.0006 | -0.37975
-2.5 | 0.053 | 0.00626 | 0.0001 | 8.4665
-2 | 0.1089 | 0.00618 | 0.0007 | 17.6214
-1.5 | 0.1642 | 0.00617 | 0.0013 | 26.6126
-1 | 0.2203 | 0.00612 | 0.0018 | 35.9967
-0.5 | 0.2763 | 0.00609 | 0.0022 | 45.3695
0 | 0.3317 | 0.0061 | 0.0028 | 54.377
0.5 | 0.3882 | 0.00607 | 0.0031 | 63.9539
1 | 0.444 | 0.00609 | 0.0034 | 72.9064
1.5 | 0.4998 | 0.00612 | 0.0038 | 81.6667
2 | 0.5562 | 0.00612 | 0.004 | 90.8824
2.5 | 0.6114 | 0.00618 | 0.0044 | 98.932
3 | 0.6672 | 0.0062 | 0.0046 | 107.6129
3.5 | 0.7225 | 0.00623 | 0.0049 | 115.9711
4 | 0.7765 | 0.0063 | 0.0054 | 123.254
4.5 | 0.7999 | 0.00523 | 0.0121 | 152.9446
5 | 0.8475 | 0.00515 | 0.0139 | 164.5631
5.5 | 0.8986 | 0.00524 | 0.015 | 171.4885
6 | 0.9527 | 0.00532 | 0.0154 | 179.0789
6.5 | 1.0041 | 0.0055 | 0.0162 | 182.5636
7 | 1.0573 | 0.00562 | 0.0167 | 188.1317
7.5 | 1.1089 | 0.0058 | 0.0175 | 191.1897
8 | 1.1594 | 0.00602 | 0.0184 | 192.5914
8.5 | 1.2116 | 0.00622 | 0.0189 | 194.791
9 | 1.2583 | 0.00649 | 0.0204 | 193.8829
9.5 | 1.3083 | 0.00668 | 0.0212 | 195.8533
10 | 1.3504 | 0.007 | 0.0236 | 192.9143
10.5 | 1.3952 | 0.00724 | 0.0253 | 192.7072
11 | 1.4403 | 0.00766 | 0.0267 | 188.0287
11.5 | 1.5116 | 0.0082 | 0.0222 | 184.3415
12 | 1.5796 | 0.00881 | 0.0183 | 179.2963
12.5 | 1.6316 | 0.00952 | 0.0174 | 171.3866
13 | 1.6798 | 0.01037 | 0.0169 | 161.9865
13.5 | 1.7046 | 0.01151 | 0.0202 | 148.0973
14 | 1.7417 | 0.01306 | 0.0198 | 133.3614
14.5 | 1.7702 | 0.01555 | 0.0189 | 113.8392
15 | 1.7909 | 0.019 | 0.0175 | 94.2579
15.5 | 1.7937 | 0.02372 | 0.017 | 75.6197
16 | 1.7837 | 0.02827 | 0.0192 | 63.0952
16.5 | 1.7469 | 0.03514 | 0.0216 | 49.7126
17 | 1.7335 | 0.04044 | 0.023 | 42.866
17.5 | 1.7024 | 0.04769 | 0.0239 | 35.6972
18 | 1.6843 | 0.05412 | 0.024 | 31.1216
18.5 | 1.659 | 0.06167 | 0.0235 | 26.9012
19 | 1.6346 | 0.06936 | 0.0226 | 23.5669
19.5 | 1.6172 | 0.07652 | 0.0213 | 21.1343
20 | 1.5961 | 0.08429 | 0.0197 | 18.9358

## 125. Re 14M Mach 0.25 (1)
BIGFOIL.COM POLAR EXPORT
Horten 17.00% thick 6.00% camber
Horten 17.00% thick 6.00% camber |  |  |  | Cl Max: | 1.954 | at alpha= | 18 | deg
JavaFoil+Calcfoil stall+Eppler ext transition |  |  |  | L/D Max: | 123.502 | at alpha= | 6 | deg
Re: | 14000000 |  |  | Cd Min: | 0.00683 | at alpha= | 4 | deg
Mach: | 0.25 |  |  | Cl=0 at alpha= | -2.4077 | deg
|  |  |  | @ Cl=0.1, Cd= | 0.0087612
|  |  |  | @ Cl=0.4, Cd= | 0.0087491
|  |  |  | @ Cl=0.6, Cd= | 0.0086366
alpha (deg) | Cl | Cd | Cm | Cl/Cd
-15 | -0.751 | 0.09762 | 0.007 | -7.69
-14.5 | -0.762 | 0.09126 | 0.007 | -8.355
-14 | -0.77 | 0.08561 | 0.008 | -8.995
-13.5 | -0.774 | 0.08014 | 0.008 | -9.653
-13 | -0.773 | 0.07466 | 0.008 | -10.357
-12.5 | -0.769 | 0.06935 | 0.008 | -11.087
-12 | -0.76 | 0.06435 | 0.008 | -11.817
-11.5 | -0.747 | 0.05938 | 0.008 | -12.581
-11 | -0.73 | 0.05432 | 0.009 | -13.448
-10.5 | -0.712 | 0.04873 | 0.009 | -14.608
-10 | -0.811 | 0.01095 | 0.013 | -74.035
-9.5 | -0.779 | 0.01024 | 0.013 | -76.108
-9 | -0.74 | 0.0093 | 0.013 | -79.589
-8.5 | -0.698 | 0.00954 | 0.013 | -73.105
-8 | -0.652 | 0.00924 | 0.013 | -70.51
-7.5 | -0.603 | 0.00965 | 0.013 | -62.43
-7 | -0.551 | 0.00938 | 0.012 | -58.765
-6.5 | -0.497 | 0.00975 | 0.012 | -50.971
-6 | -0.441 | 0.00958 | 0.012 | -45.987
-5.5 | -0.383 | 0.00946 | 0.012 | -40.438
-5 | -0.323 | 0.00926 | 0.012 | -34.9
-4.5 | -0.263 | 0.0091 | 0.012 | -28.885
-4 | -0.201 | 0.00897 | 0.012 | -22.411
-3.5 | -0.139 | 0.00944 | 0.012 | -14.678
-3 | -0.075 | 0.00937 | 0.012 | -8.038
-2.5 | -0.012 | 0.00933 | 0.011 | -1.238
-2 | 0.053 | 0.00882 | 0.011 | 5.973
-1.5 | 0.117 | 0.00874 | 0.011 | 13.41
-1 | 0.182 | 0.00866 | 0.011 | 21.024
-0.5 | 0.247 | 0.00863 | 0.011 | 28.585
0 | 0.311 | 0.00868 | 0.01 | 35.802
0.5 | 0.375 | 0.00871 | 0.01 | 43.031
1 | 0.439 | 0.00881 | 0.01 | 49.824
1.5 | 0.503 | 0.00888 | 0.01 | 56.638
2 | 0.566 | 0.00861 | 0.009 | 65.786
2.5 | 0.63 | 0.00866 | 0.009 | 72.731
3 | 0.693 | 0.00848 | 0.009 | 81.663
3.5 | 0.755 | 0.00832 | 0.008 | 90.792
4 | 0.817 | 0.00683 | 0.008 | 119.599
4.5 | 0.879 | 0.00762 | 0.008 | 115.384
5 | 0.939 | 0.0079 | 0.008 | 118.968
5.5 | 0.999 | 0.00819 | 0.007 | 121.913
6 | 1.057 | 0.00856 | 0.007 | 123.502
6.5 | 1.112 | 0.00903 | 0.006 | 123.229
7 | 1.166 | 0.00955 | 0.006 | 122.077
7.5 | 1.218 | 0.0105 | 0.006 | 115.997
8 | 1.269 | 0.01151 | 0.005 | 110.195
8.5 | 1.319 | 0.01257 | 0.005 | 104.871
9 | 1.368 | 0.01353 | 0.004 | 101.167
9.5 | 1.417 | 0.01473 | 0.004 | 96.235
10 | 1.466 | 0.01598 | 0.003 | 91.721
10.5 | 1.514 | 0.01741 | 0.003 | 86.944
11 | 1.561 | 0.01901 | 0.003 | 82.094
11.5 | 1.607 | 0.02069 | 0.002 | 77.662
12 | 1.652 | 0.02261 | 0.002 | 73.038
12.5 | 1.695 | 0.02476 | 0.001 | 68.476
13 | 1.737 | 0.02709 | 0.001 | 64.128
13.5 | 1.777 | 0.0297 | 0 | 59.824
14 | 1.813 | 0.03255 | 0 | 55.689
14.5 | 1.844 | 0.03574 | -0.001 | 51.611
15 | 1.872 | 0.03923 | -0.001 | 47.723
15.5 | 1.896 | 0.0429 | -0.002 | 44.206
16 | 1.917 | 0.04662 | -0.002 | 41.115
16.5 | 1.933 | 0.05043 | -0.002 | 38.328
17 | 1.945 | 0.05437 | -0.003 | 35.765
17.5 | 1.952 | 0.05835 | -0.003 | 33.455
18 | 1.954 | 0.06251 | -0.004 | 31.252
18.5 | 1.949 | 0.06689 | -0.004 | 29.14
19 | 1.939 | 0.07142 | -0.005 | 27.154
19.5 | 1.924 | 0.07624 | -0.005 | 25.241
20 | 1.904 | 0.08123 | -0.006 | 23.442

## 126. Re 14M Mach 0.25 (2)
BIGFOIL.COM POLAR EXPORT
Horten 17.00% thick 6.00% camber
Horten 17.00% thick 6.00% camber |  |  |  | Cl Max: | 1.7988 | at alpha= | 15 | deg
XFOIL ncrit=9 |  |  |  | L/D Max: | 192.516 | at alpha= | 8 | deg
Re: | 14000000 |  |  | Cd Min: | 0.10218 | at alpha= | 20 | deg
Mach: | 0.25 |  |  | Cl=0 at alpha= | -3.0273 | deg
|  |  |  | @ Cl=0.1, Cd= | 0.0062757
|  |  |  | @ Cl=0.4, Cd= | 0.0061423
|  |  |  | @ Cl=0.6, Cd= | 0.0062343
alpha (deg) | Cl | Cd | Cm | Cl/Cd
-20 | -1.5572 | 0.02904 | -0.1184 | -53.6226
-19.5 | -1.5635 | 0.02599 | -0.1118 | -60.1578
-19 | -1.5597 | 0.02357 | -0.1048 | -66.1731
-18 | -1.5234 | 0.02023 | -0.0911 | -75.304
-17.5 | -1.4982 | 0.01882 | -0.0844 | -79.6068
-17 | -1.467 | 0.0177 | -0.0781 | -82.8814
-16.5 | -1.4348 | 0.0165 | -0.0718 | -86.9576
-16 | -1.3987 | 0.0155 | -0.0659 | -90.2387
-15.5 | -1.3583 | 0.01455 | -0.0605 | -93.354
-15 | -1.316 | 0.01378 | -0.0553 | -95.5007
-14.5 | -1.2704 | 0.01303 | -0.0506 | -97.4981
-14 | -1.2237 | 0.01245 | -0.0461 | -98.2892
-13.5 | -1.1757 | 0.01193 | -0.0418 | -98.5499
-13 | -1.1242 | 0.01146 | -0.0382 | -98.0977
-12.5 | -1.0698 | 0.01098 | -0.0352 | -97.4317
-12 | -1.0151 | 0.01048 | -0.0324 | -96.8607
-11.5 | -0.9594 | 0.01001 | -0.0299 | -95.8442
-11 | -0.9033 | 0.0096 | -0.0275 | -94.0938
-10.5 | -0.8472 | 0.00927 | -0.0252 | -91.3916
-10 | -0.7902 | 0.00896 | -0.0232 | -88.192
-9.5 | -0.734 | 0.00866 | -0.0211 | -84.7575
-9 | -0.6773 | 0.00832 | -0.0192 | -81.4062
-8.5 | -0.6206 | 0.00807 | -0.0173 | -76.9021
-8 | -0.5639 | 0.00787 | -0.0156 | -71.6518
-7.5 | -0.5071 | 0.00762 | -0.0139 | -66.5486
-7 | -0.4511 | 0.00741 | -0.0122 | -60.8772
-6.5 | -0.3942 | 0.00724 | -0.0107 | -54.4475
-6 | -0.3376 | 0.00707 | -0.0093 | -47.7511
-5.5 | -0.2815 | 0.00692 | -0.0078 | -40.6792
-5 | -0.2242 | 0.00678 | -0.0066 | -33.0678
-4.5 | -0.1679 | 0.00666 | -0.0052 | -25.2102
-4 | -0.1109 | 0.00656 | -0.0041 | -16.9055
-3.5 | -0.0537 | 0.00645 | -0.0031 | -8.3256
-3 | 0.0031 | 0.0064 | -0.002 | 0.48438
-2.5 | 0.0605 | 0.00631 | -0.0011 | 9.588
-2 | 0.1181 | 0.00626 | -0.0003 | 18.8658
-1.5 | 0.1752 | 0.00623 | 0.0005 | 28.122
-1 | 0.2332 | 0.00617 | 0.0011 | 37.7958
-0.5 | 0.2906 | 0.00616 | 0.0018 | 47.1753
0 | 0.3485 | 0.00616 | 0.0024 | 56.5747
0.5 | 0.4067 | 0.00614 | 0.0029 | 66.2378
1 | 0.464 | 0.00618 | 0.0034 | 75.0809
1.5 | 0.5222 | 0.00618 | 0.0038 | 84.4984
2 | 0.5801 | 0.00621 | 0.0043 | 93.4138
2.5 | 0.6373 | 0.00628 | 0.0048 | 101.4809
3 | 0.6954 | 0.00629 | 0.0051 | 110.5564
3.5 | 0.7519 | 0.00637 | 0.0057 | 118.0377
4 | 0.8086 | 0.00641 | 0.0063 | 126.1466
4.5 | 0.8324 | 0.00538 | 0.0133 | 154.7212
5 | 0.8796 | 0.00532 | 0.0157 | 165.3383
5.5 | 0.9334 | 0.00537 | 0.0169 | 173.8175
6 | 0.9881 | 0.00551 | 0.0178 | 179.3285
6.5 | 1.0415 | 0.00569 | 0.0189 | 183.0404
7 | 1.0968 | 0.00582 | 0.0197 | 188.4536
7.5 | 1.148 | 0.00606 | 0.0212 | 189.4389
8 | 1.2013 | 0.00624 | 0.0223 | 192.516
8.5 | 1.2524 | 0.00653 | 0.0238 | 191.7917
9 | 1.3006 | 0.00676 | 0.0258 | 192.3964
9.5 | 1.348 | 0.00704 | 0.028 | 191.4773
10 | 1.3862 | 0.00735 | 0.0319 | 188.5986
10.5 | 1.4307 | 0.00766 | 0.0344 | 186.7755
11 | 1.5104 | 0.00824 | 0.0293 | 183.301
11.5 | 1.5855 | 0.00894 | 0.0249 | 177.349
12 | 1.6427 | 0.00958 | 0.0242 | 171.4718
12.5 | 1.697 | 0.01053 | 0.0232 | 161.1586
13 | 1.721 | 0.01199 | 0.0268 | 143.5363
13.5 | 1.7568 | 0.01426 | 0.026 | 123.1978
14 | 1.7831 | 0.01761 | 0.0246 | 101.255
14.5 | 1.794 | 0.02222 | 0.0234 | 80.7381
15 | 1.7988 | 0.02713 | 0.0226 | 66.303
15.5 | 1.7767 | 0.03273 | 0.0251 | 54.2835
16 | 1.747 | 0.03924 | 0.0271 | 44.5209
16.5 | 1.7018 | 0.04747 | 0.0284 | 35.85
17 | 1.6796 | 0.05405 | 0.0292 | 31.0749
17.5 | 1.6565 | 0.06095 | 0.0294 | 27.178
18 | 1.6297 | 0.06865 | 0.0288 | 23.7393
18.5 | 1.6033 | 0.0767 | 0.0276 | 20.9035
19 | 1.575 | 0.08518 | 0.0259 | 18.4903
19.5 | 1.5509 | 0.09354 | 0.0238 | 16.5801
20 | 1.5257 | 0.10218 | 0.0214 | 14.9315

## 127. Re 14M Mach 0.50 (1)
BIGFOIL.COM POLAR EXPORT
Horten 17.00% thick 6.00% camber
Horten 17.00% thick 6.00% camber |  |  |  | Cl Max: | 1.734 | at alpha= | 13 | deg
JavaFoil+Calcfoil stall+Eppler ext transition |  |  |  | L/D Max: | 100.259 | at alpha= | 4 | deg
Re: | 14000000 |  |  | Cd Min: | 0.0082 | at alpha= | 1 | deg
Mach: | 0.5 |  |  | Cl=0 at alpha= | -2.4097 | deg
|  |  |  | @ Cl=0.1, Cd= | 0.0086686
|  |  |  | @ Cl=0.4, Cd= | 0.0084151
|  |  |  | @ Cl=0.6, Cd= | 0.0088891
alpha (deg) | Cl | Cd | Cm | Cl/Cd
-20 | -0.984 | 0.17909 | 0.007 | -5.495
-19.5 | -0.958 | 0.1599 | 0.007 | -5.993
-19 | -0.932 | 0.14652 | 0.007 | -6.363
-18.5 | -0.901 | 0.16497 | 0.007 | -5.463
-18 | -0.875 | 0.14645 | 0.007 | -5.976
-17.5 | -0.849 | 0.13338 | 0.008 | -6.366
-17 | -0.823 | 0.11973 | 0.008 | -6.875
-16.5 | -0.792 | 0.12803 | 0.007 | -6.186
-16 | -0.766 | 0.11528 | 0.008 | -6.644
-15.5 | -0.74 | 0.10571 | 0.008 | -6.997
-15 | -0.709 | 0.10786 | 0.008 | -6.574
-14.5 | -0.683 | 0.09634 | 0.008 | -7.094
-14 | -0.657 | 0.08822 | 0.008 | -7.451
-13.5 | -0.626 | 0.09184 | 0.008 | -6.815
-13 | -0.602 | 0.07792 | 0.008 | -7.723
-12.5 | -0.577 | 0.06971 | 0.009 | -8.282
-12 | -0.543 | 0.07555 | 0.008 | -7.188
-11.5 | -0.519 | 0.06619 | 0.009 | -7.839
-11 | -0.486 | 0.07057 | 0.008 | -6.893
-10.5 | -0.461 | 0.06274 | 0.008 | -7.345
-10 | -0.43 | 0.06423 | 0.008 | -6.701
-9.5 | -0.404 | 0.05766 | 0.008 | -7.006
-9 | -0.374 | 0.05841 | 0.008 | -6.406
-8.5 | -0.348 | 0.05147 | 0.008 | -6.76
-8 | -0.319 | 0.05075 | 0.008 | -6.282
-7.5 | -0.355 | 0.05031 | 0.008 | -7.049
-7 | -0.422 | 0.0418 | 0.009 | -10.102
-6.5 | -0.412 | 0.03532 | 0.01 | -11.676
-6 | -0.455 | 0.00881 | 0.014 | -51.622
-5.5 | -0.405 | 0.00904 | 0.014 | -44.739
-5 | -0.347 | 0.00935 | 0.014 | -37.163
-4.5 | -0.285 | 0.00913 | 0.013 | -31.28
-4 | -0.22 | 0.00894 | 0.013 | -24.634
-3.5 | -0.153 | 0.00938 | 0.013 | -16.264
-3 | -0.083 | 0.00924 | 0.013 | -9.02
-2.5 | -0.013 | 0.00875 | 0.013 | -1.463
-2 | 0.059 | 0.00868 | 0.013 | 6.748
-1.5 | 0.131 | 0.00866 | 0.012 | 15.073
-1 | 0.203 | 0.0083 | 0.012 | 24.454
-0.5 | 0.275 | 0.00832 | 0.012 | 33.029
0 | 0.346 | 0.00859 | 0.012 | 40.277
0.5 | 0.417 | 0.00836 | 0.011 | 49.888
1 | 0.488 | 0.0082 | 0.011 | 59.512
1.5 | 0.558 | 0.00881 | 0.011 | 63.303
2 | 0.627 | 0.00894 | 0.01 | 70.194
2.5 | 0.696 | 0.00915 | 0.01 | 75.996
3 | 0.763 | 0.00942 | 0.01 | 80.947
3.5 | 0.828 | 0.00976 | 0.009 | 84.813
4 | 0.89 | 0.00888 | 0.009 | 100.259
4.5 | 0.95 | 0.00951 | 0.009 | 99.948
5 | 1.009 | 0.0104 | 0.008 | 97.044
5.5 | 1.067 | 0.0113 | 0.008 | 94.407
6 | 1.124 | 0.01258 | 0.007 | 89.351
6.5 | 1.181 | 0.01369 | 0.007 | 86.271
7 | 1.237 | 0.01495 | 0.006 | 82.686
7.5 | 1.291 | 0.01635 | 0.006 | 78.945
8 | 1.344 | 0.01809 | 0.006 | 74.319
8.5 | 1.396 | 0.01974 | 0.005 | 70.738
9 | 1.447 | 0.02187 | 0.005 | 66.14
9.5 | 1.495 | 0.02387 | 0.004 | 62.642
10 | 1.541 | 0.02622 | 0.004 | 58.769
10.5 | 1.585 | 0.02876 | 0.003 | 55.091
11 | 1.625 | 0.03175 | 0.003 | 51.175
11.5 | 1.661 | 0.0352 | 0.002 | 47.199
12 | 1.693 | 0.03916 | 0.002 | 43.226
12.5 | 1.718 | 0.04382 | 0.001 | 39.202
13 | 1.734 | 0.04948 | 0.001 | 35.036
13.5 | 1.734 | 0.05657 | 0 | 30.655
14 | 1.702 | 0.06598 | 0 | 25.799
14.5 | 1.612 | 0.07873 | -0.001 | 20.474
15 | 1.068 | 0.10214 | -0.001 | 10.457
15.5 | 1.096 | 0.104 | -0.002 | 10.543
16 | 1.108 | 0.13906 | -0.002 | 7.965
16.5 | 1.123 | 0.16764 | -0.002 | 6.697
17 | 1.141 | 0.19799 | -0.003 | 5.761
17.5 | 1.168 | 0.21505 | -0.003 | 5.43
18 | 1.195 | 0.23082 | -0.004 | 5.177

## 128. Re 14M Mach 0.50 (2)
BIGFOIL.COM POLAR EXPORT
Horten 17.00% thick 6.00% camber
Horten 17.00% thick 6.00% camber |  |  |  | Cl Max: | 1.7108 | at alpha= | 11.5 | deg
XFOIL ncrit=9 |  |  |  | L/D Max: | 177.318 | at alpha= | 7 | deg
Re: | 14000000 |  |  | Cd Min: | 0.09632 | at alpha= | 16.5 | deg
Mach: | 0.5 |  |  | Cl=0 at alpha= | -3.2817 | deg
|  |  |  | @ Cl=0.1, Cd= | 0.0066412
|  |  |  | @ Cl=0.4, Cd= | 0.0064927
|  |  |  | @ Cl=0.6, Cd= | 0.006588
alpha (deg) | Cl | Cd | Cm | Cl/Cd
-13.5 | -0.3346 | 0.09407 | -0.0712 | -3.5569
-13 | -0.3531 | 0.08431 | -0.0776 | -4.1881
-12.5 | -0.3813 | 0.07406 | -0.0846 | -5.1485
-12 | -0.4093 | 0.06436 | -0.0913 | -6.3595
-11.5 | -0.4385 | 0.05503 | -0.099 | -7.9684
-11 | -0.4775 | 0.04814 | -0.0995 | -9.919
-10.5 | -0.5182 | 0.04293 | -0.0937 | -12.0708
-10 | -0.5653 | 0.03859 | -0.0823 | -14.6489
-9.5 | -0.6068 | 0.03328 | -0.0711 | -18.2332
-9 | -0.6452 | 0.02625 | -0.0603 | -24.579
-8.5 | -0.6785 | 0.01801 | -0.0493 | -37.6735
-8 | -0.6633 | 0.01142 | -0.0417 | -58.0823
-7.5 | -0.5863 | 0.00927 | -0.0383 | -63.247
-7 | -0.508 | 0.00852 | -0.0349 | -59.6244
-6.5 | -0.4346 | 0.00812 | -0.0313 | -53.5222
-6 | -0.3629 | 0.00775 | -0.0279 | -46.8258
-5.5 | -0.2939 | 0.00749 | -0.0246 | -39.239
-5 | -0.2262 | 0.00731 | -0.0214 | -30.9439
-4.5 | -0.1596 | 0.00708 | -0.0184 | -22.5424
-4 | -0.094 | 0.00696 | -0.0155 | -13.5057
-3.5 | -0.0286 | 0.00681 | -0.0128 | -4.1997
-3 | 0.0369 | 0.00671 | -0.0104 | 5.4993
-2.5 | 0.1011 | 0.00664 | -0.008 | 15.2259
-2 | 0.167 | 0.00655 | -0.0061 | 25.4962
-1.5 | 0.2319 | 0.00653 | -0.0041 | 35.513
-1 | 0.2971 | 0.0065 | -0.0024 | 45.7077
-0.5 | 0.3631 | 0.00647 | -0.0008 | 56.1206
0 | 0.4281 | 0.00651 | 0.0007 | 65.7604
0.5 | 0.4947 | 0.0065 | 0.002 | 76.1077
1 | 0.5608 | 0.00654 | 0.0033 | 85.7492
1.5 | 0.6262 | 0.00662 | 0.0047 | 94.5921
2 | 0.6936 | 0.00665 | 0.0058 | 104.3008
2.5 | 0.7586 | 0.00678 | 0.0073 | 111.8879
3 | 0.8248 | 0.00686 | 0.0086 | 120.2332
3.5 | 0.8911 | 0.00695 | 0.01 | 128.2158
4 | 0.9543 | 0.00713 | 0.012 | 133.8429
4.5 | 1.0169 | 0.00711 | 0.0142 | 143.0239
5 | 1.0267 | 0.00614 | 0.0261 | 167.215
5.5 | 1.082 | 0.00629 | 0.0298 | 172.0191
6 | 1.1418 | 0.00645 | 0.0328 | 177.0233
6.5 | 1.1936 | 0.00677 | 0.0372 | 176.3072
7 | 1.243 | 0.00701 | 0.0422 | 177.3181
7.5 | 1.2812 | 0.00731 | 0.0493 | 175.2668
8 | 1.3081 | 0.00786 | 0.0577 | 166.4249
8.5 | 1.3628 | 0.00837 | 0.0612 | 162.8196
9 | 1.5164 | 0.00953 | 0.046 | 159.1186
9.5 | 1.5887 | 0.01053 | 0.0456 | 150.8737
10 | 1.6354 | 0.01295 | 0.0458 | 126.2857
10.5 | 1.6883 | 0.01562 | 0.045 | 108.0858
11 | 1.7036 | 0.02007 | 0.0459 | 84.8829
11.5 | 1.7108 | 0.02455 | 0.0479 | 69.6864
12 | 1.6993 | 0.03077 | 0.048 | 55.2259
12.5 | 1.6897 | 0.03682 | 0.0481 | 45.8908
13 | 1.6772 | 0.04324 | 0.0479 | 38.7882
13.5 | 1.653 | 0.05066 | 0.0472 | 32.6293
14 | 1.6311 | 0.05817 | 0.0461 | 28.0402
14.5 | 1.6149 | 0.06488 | 0.046 | 24.8906
15 | 1.575 | 0.0732 | 0.0456 | 21.5164
15.5 | 1.5554 | 0.08031 | 0.0452 | 19.3675
16 | 1.5228 | 0.08863 | 0.044 | 17.1815
16.5 | 1.5009 | 0.09632 | 0.0427 | 15.5824

## 129. Re 16M Mach 0.00 (1)
BIGFOIL.COM POLAR EXPORT
Horten 17.00% thick 6.00% camber
Horten 17.00% thick 6.00% camber |  |  |  | Cl Max: | 2.032 | at alpha= | 20 | deg
JavaFoil+Calcfoil stall+Eppler ext transition |  |  |  | L/D Max: | 131.068 | at alpha= | 6.5 | deg
Re: | 16000000 |  |  | Cd Min: | 0.00694 | at alpha= | 4.5 | deg
Mach: | 0 |  |  | Cl=0 at alpha= | -2.4113 | deg
|  |  |  | @ Cl=0.1, Cd= | 0.0088278
|  |  |  | @ Cl=0.4, Cd= | 0.0088524
|  |  |  | @ Cl=0.6, Cd= | 0.0086023
alpha (deg) | Cl | Cd | Cm | Cl/Cd
-16.5 | -0.923 | 0.10097 | 0.007 | -9.137
-16 | -0.919 | 0.09548 | 0.007 | -9.626
-15.5 | -0.914 | 0.08985 | 0.007 | -10.171
-15 | -0.906 | 0.08469 | 0.008 | -10.701
-14.5 | -0.897 | 0.0794 | 0.008 | -11.294
-14 | -0.885 | 0.07439 | 0.008 | -11.897
-13.5 | -0.871 | 0.06916 | 0.008 | -12.6
-13 | -0.857 | 0.06345 | 0.008 | -13.499
-12.5 | -0.84 | 0.05757 | 0.009 | -14.595
-12 | -0.828 | 0.04839 | 0.009 | -17.116
-11.5 | -0.934 | 0.01107 | 0.012 | -84.336
-11 | -0.903 | 0.01046 | 0.012 | -86.264
-10.5 | -0.867 | 0.00898 | 0.012 | -96.498
-10 | -0.827 | 0.00916 | 0.012 | -90.355
-9.5 | -0.785 | 0.00944 | 0.012 | -83.203
-9 | -0.741 | 0.00976 | 0.012 | -75.91
-8.5 | -0.694 | 0.00954 | 0.012 | -72.737
-8 | -0.645 | 0.00929 | 0.012 | -69.433
-7.5 | -0.594 | 0.00973 | 0.012 | -61.035
-7 | -0.541 | 0.00945 | 0.012 | -57.255
-6.5 | -0.487 | 0.00926 | 0.012 | -52.562
-6 | -0.431 | 0.00908 | 0.012 | -47.421
-5.5 | -0.373 | 0.00893 | 0.012 | -41.781
-5 | -0.315 | 0.00946 | 0.012 | -33.288
-4.5 | -0.256 | 0.00927 | 0.012 | -27.565
-4 | -0.195 | 0.00914 | 0.011 | -21.383
-3.5 | -0.135 | 0.00908 | 0.011 | -14.821
-3 | -0.073 | 0.00898 | 0.011 | -8.143
-2.5 | -0.011 | 0.00887 | 0.011 | -1.262
-2 | 0.051 | 0.00882 | 0.011 | 5.792
-1.5 | 0.114 | 0.00883 | 0.011 | 12.874
-1 | 0.176 | 0.00832 | 0.01 | 21.209
-0.5 | 0.239 | 0.00878 | 0.01 | 27.224
0 | 0.301 | 0.00881 | 0.01 | 34.178
0.5 | 0.363 | 0.00887 | 0.01 | 40.976
1 | 0.426 | 0.00884 | 0.01 | 48.128
1.5 | 0.488 | 0.00886 | 0.009 | 55.009
2 | 0.549 | 0.00852 | 0.009 | 64.497
2.5 | 0.611 | 0.00862 | 0.009 | 70.833
3 | 0.672 | 0.00835 | 0.009 | 80.544
3.5 | 0.733 | 0.00852 | 0.008 | 86.086
4 | 0.794 | 0.007 | 0.008 | 113.36
4.5 | 0.854 | 0.00694 | 0.008 | 123.013
5 | 0.914 | 0.00746 | 0.007 | 122.545
5.5 | 0.973 | 0.00771 | 0.007 | 126.259
6 | 1.031 | 0.008 | 0.007 | 128.837
6.5 | 1.088 | 0.0083 | 0.006 | 131.068
7 | 1.143 | 0.00891 | 0.006 | 128.265
7.5 | 1.197 | 0.00934 | 0.005 | 128.142
8 | 1.248 | 0.01019 | 0.005 | 122.439
8.5 | 1.298 | 0.01087 | 0.005 | 119.377
9 | 1.346 | 0.01171 | 0.004 | 114.966
9.5 | 1.394 | 0.01261 | 0.004 | 110.6
10 | 1.441 | 0.01374 | 0.003 | 104.889
10.5 | 1.488 | 0.01494 | 0.003 | 99.586
11 | 1.535 | 0.01629 | 0.003 | 94.21
11.5 | 1.58 | 0.01782 | 0.002 | 88.655
12 | 1.625 | 0.01946 | 0.002 | 83.494
12.5 | 1.669 | 0.0213 | 0.001 | 78.373
13 | 1.712 | 0.02329 | 0.001 | 73.485
13.5 | 1.753 | 0.02553 | 0 | 68.637
14 | 1.791 | 0.02799 | 0 | 63.962
14.5 | 1.826 | 0.03066 | -0.001 | 59.541
15 | 1.859 | 0.03347 | -0.001 | 55.521
15.5 | 1.889 | 0.03643 | -0.002 | 51.838
16 | 1.917 | 0.03946 | -0.002 | 48.569
16.5 | 1.942 | 0.04251 | -0.002 | 45.676
17 | 1.964 | 0.04565 | -0.003 | 43.017
17.5 | 1.984 | 0.04884 | -0.003 | 40.613
18 | 2 | 0.05214 | -0.004 | 38.353
18.5 | 2.012 | 0.05554 | -0.004 | 36.23
19 | 2.022 | 0.05907 | -0.005 | 34.226
19.5 | 2.028 | 0.06273 | -0.005 | 32.331
20 | 2.032 | 0.06654 | -0.006 | 30.531

## 130. Re 16M Mach 0.00 (2)
BIGFOIL.COM POLAR EXPORT
Horten 17.00% thick 6.00% camber
Horten 17.00% thick 6.00% camber |  |  |  | Cl Max: | 1.7905 | at alpha= | 15.5 | deg
XFOIL ncrit=9 |  |  |  | L/D Max: | 198.671 | at alpha= | 9 | deg
Re: | 16000000 |  |  | Cd Min: | 0.08141 | at alpha= | 20 | deg
Mach: | 0 |  |  | Cl=0 at alpha= | -2.9549 | deg
|  |  |  | @ Cl=0.1, Cd= | 0.0060742
|  |  |  | @ Cl=0.4, Cd= | 0.0059685
|  |  |  | @ Cl=0.6, Cd= | 0.0060553
alpha (deg) | Cl | Cd | Cm | Cl/Cd
-20 | -1.6167 | 0.01692 | -0.0696 | -95.5496
-19.5 | -1.5865 | 0.01619 | -0.0654 | -97.9926
-19 | -1.5563 | 0.01545 | -0.0611 | -100.7314
-18.5 | -1.5222 | 0.0148 | -0.0572 | -102.8514
-18 | -1.4871 | 0.01422 | -0.0534 | -104.5781
-17.5 | -1.4502 | 0.0136 | -0.0498 | -106.6324
-17 | -1.4127 | 0.01305 | -0.0462 | -108.2529
-16.5 | -1.3724 | 0.01254 | -0.043 | -109.4418
-16 | -1.3315 | 0.01211 | -0.0398 | -109.9505
-15.5 | -1.2898 | 0.0117 | -0.0366 | -110.2393
-15 | -1.2468 | 0.01133 | -0.0336 | -110.0441
-14.5 | -1.2038 | 0.01099 | -0.0306 | -109.5359
-14 | -1.1612 | 0.0107 | -0.0275 | -108.5234
-13.5 | -1.1141 | 0.01028 | -0.0252 | -108.3755
-13 | -1.0654 | 0.00992 | -0.0233 | -107.3992
-12.5 | -1.0156 | 0.00956 | -0.0216 | -106.2343
-12 | -0.9654 | 0.00928 | -0.0199 | -104.0302
-11.5 | -0.9141 | 0.00901 | -0.0183 | -101.4539
-11 | -0.8627 | 0.00878 | -0.0168 | -98.2574
-10.5 | -0.8109 | 0.00852 | -0.0154 | -95.1761
-10 | -0.7587 | 0.00824 | -0.014 | -92.0752
-9.5 | -0.7068 | 0.008 | -0.0126 | -88.35
-9 | -0.6536 | 0.00779 | -0.0114 | -83.9024
-8.5 | -0.6006 | 0.00763 | -0.0102 | -78.7156
-8 | -0.5475 | 0.00742 | -0.009 | -73.7871
-7.5 | -0.4942 | 0.00721 | -0.0079 | -68.5437
-7 | -0.4407 | 0.00708 | -0.0068 | -62.2458
-6.5 | -0.3865 | 0.00692 | -0.0058 | -55.8526
-6 | -0.333 | 0.00677 | -0.0048 | -49.1876
-5.5 | -0.2787 | 0.00666 | -0.0039 | -41.8468
-5 | -0.2238 | 0.00653 | -0.0031 | -34.2726
-4.5 | -0.1699 | 0.00644 | -0.0021 | -26.382
-4 | -0.1147 | 0.00635 | -0.0014 | -18.063
-3.5 | -0.0599 | 0.00625 | -0.0007 | -9.584
-3 | -0.005 | 0.00621 | 0 | -0.80515
-2.5 | 0.0504 | 0.00611 | 0.0006 | 8.2488
-2 | 0.1058 | 0.00607 | 0.0012 | 17.43
-1.5 | 0.1612 | 0.00605 | 0.0017 | 26.6446
-1 | 0.2171 | 0.00599 | 0.0021 | 36.2437
-0.5 | 0.2723 | 0.00599 | 0.0026 | 45.4591
0 | 0.3282 | 0.00597 | 0.0029 | 54.9749
0.5 | 0.3843 | 0.00596 | 0.0032 | 64.4799
1 | 0.4395 | 0.00599 | 0.0036 | 73.3723
1.5 | 0.4957 | 0.00598 | 0.0038 | 82.893
2 | 0.5511 | 0.00602 | 0.0041 | 91.5449
2.5 | 0.6065 | 0.00606 | 0.0044 | 100.0825
3 | 0.6625 | 0.00607 | 0.0045 | 109.1433
3.5 | 0.7168 | 0.00615 | 0.0049 | 116.5528
4 | 0.7717 | 0.00617 | 0.0052 | 125.0729
4.5 | 0.8096 | 0.00558 | 0.0087 | 145.0896
5 | 0.8438 | 0.00513 | 0.0132 | 164.4834
5.5 | 0.8953 | 0.00512 | 0.0141 | 174.8633
6 | 0.9476 | 0.00525 | 0.0147 | 180.4952
6.5 | 0.9999 | 0.00539 | 0.0153 | 185.5102
7 | 1.0536 | 0.00551 | 0.0155 | 191.216
7.5 | 1.1028 | 0.00572 | 0.0166 | 192.7972
8 | 1.1551 | 0.00586 | 0.0171 | 197.116
8.5 | 1.2041 | 0.00613 | 0.018 | 196.4274
9 | 1.2556 | 0.00632 | 0.0185 | 198.6709
9.5 | 1.3005 | 0.00659 | 0.0202 | 197.3445
10 | 1.3482 | 0.00682 | 0.0213 | 197.6833
10.5 | 1.3876 | 0.00716 | 0.0239 | 193.7989
11 | 1.4297 | 0.00743 | 0.026 | 192.4226
11.5 | 1.486 | 0.00792 | 0.0246 | 187.6263
12 | 1.5599 | 0.0086 | 0.019 | 181.3837
12.5 | 1.6138 | 0.0093 | 0.0176 | 173.5269
13 | 1.6644 | 0.01019 | 0.0164 | 163.3366
13.5 | 1.689 | 0.01122 | 0.0199 | 150.5348
14 | 1.7252 | 0.01269 | 0.0197 | 135.9496
14.5 | 1.7527 | 0.01503 | 0.0192 | 116.6134
15 | 1.7793 | 0.01783 | 0.0178 | 99.7925
15.5 | 1.7905 | 0.02204 | 0.0166 | 81.2387
16 | 1.7872 | 0.02656 | 0.0175 | 67.2892
16.5 | 1.7579 | 0.03276 | 0.0199 | 53.66
17 | 1.7487 | 0.03753 | 0.0213 | 46.5947
17.5 | 1.7145 | 0.04482 | 0.0227 | 38.253
18 | 1.6921 | 0.05165 | 0.0229 | 32.7609
18.5 | 1.6714 | 0.05858 | 0.0226 | 28.5319
19 | 1.6564 | 0.06518 | 0.0219 | 25.4127
19.5 | 1.6363 | 0.0725 | 0.0208 | 22.5697
20 | 1.6053 | 0.08141 | 0.019 | 19.7187

## 131. Re 16M Mach 0.10 (1)
BIGFOIL.COM POLAR EXPORT
Horten 17.00% thick 6.00% camber
Horten 17.00% thick 6.00% camber |  |  |  | Cl Max: | 2.019 | at alpha= | 20 | deg
JavaFoil+Calcfoil stall+Eppler ext transition |  |  |  | L/D Max: | 130.023 | at alpha= | 6.5 | deg
Re: | 16000000 |  |  | Cd Min: | 0.00699 | at alpha= | 4.5 | deg
Mach: | 0.1 |  |  | Cl=0 at alpha= | -2.4113 | deg
|  |  |  | @ Cl=0.1, Cd= | 0.0085122
|  |  |  | @ Cl=0.4, Cd= | 0.0088667
|  |  |  | @ Cl=0.6, Cd= | 0.0086706
alpha (deg) | Cl | Cd | Cm | Cl/Cd
-16.5 | -0.898 | 0.103 | 0.007 | -8.723
-16 | -0.898 | 0.09744 | 0.007 | -9.211
-15.5 | -0.895 | 0.09173 | 0.007 | -9.753
-15 | -0.89 | 0.08626 | 0.008 | -10.314
-14.5 | -0.882 | 0.08118 | 0.008 | -10.865
-14 | -0.872 | 0.07593 | 0.008 | -11.49
-13.5 | -0.86 | 0.07096 | 0.008 | -12.124
-13 | -0.847 | 0.06546 | 0.008 | -12.932
-12.5 | -0.831 | 0.05963 | 0.009 | -13.942
-12 | -0.814 | 0.05374 | 0.009 | -15.152
-11.5 | -0.926 | 0.0115 | 0.012 | -80.519
-11 | -0.899 | 0.01067 | 0.012 | -84.258
-10.5 | -0.865 | 0.01015 | 0.012 | -85.238
-10 | -0.827 | 0.00925 | 0.012 | -89.363
-9.5 | -0.785 | 0.00951 | 0.012 | -82.628
-9 | -0.741 | 0.00923 | 0.012 | -80.344
-8.5 | -0.695 | 0.00958 | 0.012 | -72.569
-8 | -0.646 | 0.00932 | 0.012 | -69.335
-7.5 | -0.596 | 0.00975 | 0.012 | -61.07
-7 | -0.543 | 0.00953 | 0.012 | -56.968
-6.5 | -0.488 | 0.00936 | 0.012 | -52.161
-6 | -0.432 | 0.00914 | 0.012 | -47.296
-5.5 | -0.375 | 0.00903 | 0.012 | -41.519
-5 | -0.316 | 0.00887 | 0.012 | -35.651
-4.5 | -0.257 | 0.00937 | 0.012 | -27.407
-4 | -0.196 | 0.00918 | 0.012 | -21.387
-3.5 | -0.135 | 0.00913 | 0.011 | -14.805
-3 | -0.073 | 0.00895 | 0.011 | -8.206
-2.5 | -0.011 | 0.00895 | 0.011 | -1.257
-2 | 0.051 | 0.00887 | 0.011 | 5.784
-1.5 | 0.114 | 0.00841 | 0.011 | 13.582
-1 | 0.177 | 0.00837 | 0.011 | 21.18
-0.5 | 0.24 | 0.00883 | 0.01 | 27.187
0 | 0.303 | 0.00879 | 0.01 | 34.429
0.5 | 0.365 | 0.00885 | 0.01 | 41.262
1 | 0.428 | 0.00888 | 0.01 | 48.138
1.5 | 0.49 | 0.00852 | 0.009 | 57.466
2 | 0.552 | 0.00857 | 0.009 | 64.419
2.5 | 0.614 | 0.0087 | 0.009 | 70.55
3 | 0.675 | 0.00842 | 0.009 | 80.17
3.5 | 0.737 | 0.00823 | 0.008 | 89.473
4 | 0.798 | 0.00705 | 0.008 | 113.191
4.5 | 0.858 | 0.00699 | 0.008 | 122.674
5 | 0.918 | 0.00753 | 0.007 | 121.897
5.5 | 0.977 | 0.00778 | 0.007 | 125.571
6 | 1.035 | 0.00807 | 0.007 | 128.277
6.5 | 1.092 | 0.0084 | 0.006 | 130.023
7 | 1.147 | 0.00903 | 0.006 | 127.009
7.5 | 1.201 | 0.00948 | 0.005 | 126.643
8 | 1.252 | 0.01034 | 0.005 | 121.013
8.5 | 1.301 | 0.01109 | 0.005 | 117.329
9 | 1.35 | 0.01196 | 0.004 | 112.885
9.5 | 1.398 | 0.0129 | 0.004 | 108.399
10 | 1.445 | 0.01406 | 0.003 | 102.766
10.5 | 1.492 | 0.01529 | 0.003 | 97.582
11 | 1.539 | 0.01666 | 0.003 | 92.371
11.5 | 1.584 | 0.01824 | 0.002 | 86.874
12 | 1.629 | 0.01993 | 0.002 | 81.777
12.5 | 1.673 | 0.0218 | 0.001 | 76.773
13 | 1.716 | 0.02386 | 0.001 | 71.927
13.5 | 1.757 | 0.02615 | 0 | 67.187
14 | 1.794 | 0.02866 | 0 | 62.607
14.5 | 1.829 | 0.03139 | -0.001 | 58.271
15 | 1.862 | 0.03427 | -0.001 | 54.313
15.5 | 1.891 | 0.0373 | -0.002 | 50.69
16 | 1.918 | 0.04041 | -0.002 | 47.463
16.5 | 1.942 | 0.04352 | -0.002 | 44.628
17 | 1.963 | 0.04675 | -0.003 | 41.985
17.5 | 1.981 | 0.05003 | -0.003 | 39.607
18 | 1.996 | 0.05344 | -0.004 | 37.345
18.5 | 2.006 | 0.05695 | -0.004 | 35.231
19 | 2.014 | 0.06059 | -0.005 | 33.235
19.5 | 2.018 | 0.06439 | -0.005 | 31.336
20 | 2.019 | 0.06833 | -0.006 | 29.54

## 132. Re 16M Mach 0.10 (2)
BIGFOIL.COM POLAR EXPORT
Horten 17.00% thick 6.00% camber
Horten 17.00% thick 6.00% camber |  |  |  | Cl Max: | 1.7913 | at alpha= | 15.5 | deg
XFOIL ncrit=9 |  |  |  | L/D Max: | 198.695 | at alpha= | 9 | deg
Re: | 16000000 |  |  | Cd Min: | 0.08412 | at alpha= | 20 | deg
Mach: | 0.1 |  |  | Cl=0 at alpha= | -2.9633 | deg
|  |  |  | @ Cl=0.1, Cd= | 0.006094
|  |  |  | @ Cl=0.4, Cd= | 0.005979
|  |  |  | @ Cl=0.6, Cd= | 0.006072
alpha (deg) | Cl | Cd | Cm | Cl/Cd
-20 | -1.6271 | 0.0177 | -0.0757 | -91.9266
-19.5 | -1.5981 | 0.01691 | -0.0711 | -94.5062
-19 | -1.5658 | 0.0162 | -0.0668 | -96.6543
-18.5 | -1.5331 | 0.01549 | -0.0624 | -98.9735
-18 | -1.4984 | 0.01483 | -0.0582 | -101.0384
-17.5 | -1.4619 | 0.01416 | -0.0542 | -103.2415
-17 | -1.4246 | 0.01354 | -0.0503 | -105.2142
-16.5 | -1.385 | 0.01292 | -0.0466 | -107.1981
-16 | -1.3438 | 0.01241 | -0.0432 | -108.2836
-15.5 | -1.3017 | 0.01196 | -0.0398 | -108.8378
-15 | -1.2582 | 0.01155 | -0.0366 | -108.9351
-14.5 | -1.2142 | 0.01118 | -0.0334 | -108.6047
-14 | -1.1711 | 0.01088 | -0.03 | -107.6379
-13.5 | -1.1239 | 0.01049 | -0.0275 | -107.1401
-13 | -1.0745 | 0.01012 | -0.0253 | -106.1759
-12.5 | -1.0241 | 0.0097 | -0.0234 | -105.5773
-12 | -0.9732 | 0.0094 | -0.0216 | -103.5319
-11.5 | -0.9213 | 0.0091 | -0.0199 | -101.2418
-11 | -0.8693 | 0.00885 | -0.0183 | -98.226
-10.5 | -0.8166 | 0.00861 | -0.0168 | -94.8432
-10 | -0.7638 | 0.00832 | -0.0153 | -91.8029
-9.5 | -0.7114 | 0.00807 | -0.0138 | -88.1537
-9 | -0.6577 | 0.00784 | -0.0125 | -83.8903
-8.5 | -0.6042 | 0.00767 | -0.0112 | -78.7744
-8 | -0.5504 | 0.00746 | -0.0099 | -73.7802
-7.5 | -0.4966 | 0.00725 | -0.0087 | -68.4966
-7 | -0.4428 | 0.0071 | -0.0075 | -62.3662
-6.5 | -0.3881 | 0.00695 | -0.0065 | -55.8417
-6 | -0.3342 | 0.0068 | -0.0053 | -49.1471
-5.5 | -0.2796 | 0.00668 | -0.0044 | -41.8563
-5 | -0.2243 | 0.00655 | -0.0035 | -34.2443
-4.5 | -0.1701 | 0.00645 | -0.0025 | -26.3721
-4 | -0.1144 | 0.00636 | -0.0018 | -17.9874
-3.5 | -0.0593 | 0.00626 | -0.001 | -9.4728
-3 | -0.0041 | 0.00622 | -0.0002 | -0.65916
-2.5 | 0.0517 | 0.00612 | 0.0004 | 8.4477
-2 | 0.1074 | 0.00609 | 0.001 | 17.6355
-1.5 | 0.1631 | 0.00605 | 0.0016 | 26.9587
-1 | 0.2193 | 0.006 | 0.002 | 36.55
-0.5 | 0.2749 | 0.006 | 0.0025 | 45.8167
0 | 0.3312 | 0.00598 | 0.0029 | 55.3846
0.5 | 0.3875 | 0.00597 | 0.0032 | 64.9079
1 | 0.4431 | 0.00601 | 0.0036 | 73.7271
1.5 | 0.4997 | 0.00599 | 0.0038 | 83.4224
2 | 0.5554 | 0.00604 | 0.0042 | 91.9536
2.5 | 0.6112 | 0.00608 | 0.0044 | 100.5263
3 | 0.6675 | 0.00608 | 0.0046 | 109.7862
3.5 | 0.7221 | 0.00617 | 0.005 | 117.034
4 | 0.7775 | 0.00619 | 0.0053 | 125.6058
5 | 0.8497 | 0.00515 | 0.0134 | 164.9903
5.5 | 0.9016 | 0.00514 | 0.0144 | 175.4086
6 | 0.954 | 0.00528 | 0.0151 | 180.6818
6.5 | 1.0069 | 0.00542 | 0.0157 | 185.7749
7 | 1.0607 | 0.00554 | 0.016 | 191.4621
7.5 | 1.1102 | 0.00575 | 0.0172 | 193.0783
8 | 1.1629 | 0.0059 | 0.0177 | 197.1017
8.5 | 1.2119 | 0.00617 | 0.0188 | 196.4182
9 | 1.2637 | 0.00636 | 0.0194 | 198.695
9.5 | 1.3085 | 0.00665 | 0.0212 | 196.7669
10 | 1.3561 | 0.00688 | 0.0225 | 197.1076
10.5 | 1.3952 | 0.00722 | 0.0253 | 193.241
11 | 1.4362 | 0.0075 | 0.0277 | 191.4933
11.5 | 1.5004 | 0.00803 | 0.0248 | 186.8493
12 | 1.5734 | 0.00873 | 0.0196 | 180.2291
12.5 | 1.6263 | 0.00945 | 0.0185 | 172.0952
13 | 1.6759 | 0.01037 | 0.0176 | 161.6104
13.5 | 1.6992 | 0.01154 | 0.0212 | 147.2444
14 | 1.7342 | 0.01321 | 0.0209 | 131.2793
14.5 | 1.761 | 0.01583 | 0.02 | 111.2445
15 | 1.7836 | 0.01908 | 0.0187 | 93.4801
15.5 | 1.7913 | 0.02364 | 0.0175 | 75.7741
16 | 1.7802 | 0.02857 | 0.0192 | 62.3101
16.5 | 1.7452 | 0.03536 | 0.0214 | 49.3552
17 | 1.7384 | 0.04011 | 0.0227 | 43.3408
17.5 | 1.7035 | 0.04761 | 0.0238 | 35.7803
18 | 1.6834 | 0.05418 | 0.024 | 31.0705
18.5 | 1.6612 | 0.06143 | 0.0235 | 27.0422
19 | 1.6391 | 0.06887 | 0.0226 | 23.7999
19.5 | 1.6179 | 0.07643 | 0.0213 | 21.1684
20 | 1.5975 | 0.08412 | 0.0197 | 18.9907

## 133. Re 16M Mach 0.25 (1)
BIGFOIL.COM POLAR EXPORT
Horten 17.00% thick 6.00% camber
Horten 17.00% thick 6.00% camber |  |  |  | Cl Max: | 1.955 | at alpha= | 18 | deg
JavaFoil+Calcfoil stall+Eppler ext transition |  |  |  | L/D Max: | 124.604 | at alpha= | 6.5 | deg
Re: | 16000000 |  |  | Cd Min: | 0.00759 | at alpha= | 4.5 | deg
Mach: | 0.25 |  |  | Cl=0 at alpha= | -2.4077 | deg
|  |  |  | @ Cl=0.1, Cd= | 0.0087495
|  |  |  | @ Cl=0.4, Cd= | 0.0089172
|  |  |  | @ Cl=0.6, Cd= | 0.0085284
alpha (deg) | Cl | Cd | Cm | Cl/Cd
-15 | -0.751 | 0.0968 | 0.007 | -7.757
-14.5 | -0.763 | 0.09083 | 0.007 | -8.397
-14 | -0.77 | 0.085 | 0.008 | -9.064
-13.5 | -0.774 | 0.07954 | 0.008 | -9.732
-13 | -0.774 | 0.07422 | 0.008 | -10.423
-12.5 | -0.769 | 0.06888 | 0.008 | -11.169
-12 | -0.761 | 0.06363 | 0.008 | -11.962
-11.5 | -0.748 | 0.05864 | 0.008 | -12.753
-11 | -0.731 | 0.05369 | 0.009 | -13.621
-10.5 | -0.713 | 0.04778 | 0.009 | -14.928
-10 | -0.812 | 0.0107 | 0.013 | -75.92
-9.5 | -0.779 | 0.01005 | 0.013 | -77.529
-9 | -0.741 | 0.00917 | 0.013 | -80.789
-8.5 | -0.698 | 0.00937 | 0.013 | -74.465
-8 | -0.652 | 0.00972 | 0.013 | -67.057
-7.5 | -0.603 | 0.00942 | 0.013 | -63.946
-7 | -0.551 | 0.0092 | 0.012 | -59.884
-6.5 | -0.497 | 0.00964 | 0.012 | -51.541
-6 | -0.441 | 0.00941 | 0.012 | -46.819
-5.5 | -0.383 | 0.00925 | 0.012 | -41.38
-5 | -0.323 | 0.00911 | 0.012 | -35.475
-4.5 | -0.263 | 0.00894 | 0.012 | -29.373
-4 | -0.201 | 0.00944 | 0.012 | -21.301
-3.5 | -0.139 | 0.00928 | 0.012 | -14.927
-3 | -0.075 | 0.00922 | 0.012 | -8.168
-2.5 | -0.012 | 0.00912 | 0.011 | -1.266
-2 | 0.053 | 0.00908 | 0.011 | 5.802
-1.5 | 0.117 | 0.00863 | 0.011 | 13.583
-1 | 0.182 | 0.00849 | 0.011 | 21.444
-0.5 | 0.247 | 0.00852 | 0.011 | 28.939
0 | 0.311 | 0.00904 | 0.01 | 34.373
0.5 | 0.375 | 0.00905 | 0.01 | 41.43
1 | 0.439 | 0.00871 | 0.01 | 50.419
1.5 | 0.503 | 0.00875 | 0.01 | 57.454
2 | 0.566 | 0.00847 | 0.009 | 66.889
2.5 | 0.63 | 0.00858 | 0.009 | 73.369
3 | 0.693 | 0.00835 | 0.009 | 82.972
3.5 | 0.755 | 0.00822 | 0.008 | 91.864
4 | 0.818 | 0.00805 | 0.008 | 101.586
4.5 | 0.879 | 0.00759 | 0.008 | 115.869
5 | 0.94 | 0.00786 | 0.008 | 119.59
5.5 | 0.999 | 0.00816 | 0.007 | 122.452
6 | 1.057 | 0.00852 | 0.007 | 124.135
6.5 | 1.113 | 0.00894 | 0.006 | 124.604
7 | 1.167 | 0.00973 | 0.006 | 119.885
7.5 | 1.219 | 0.01037 | 0.006 | 117.566
8 | 1.27 | 0.01146 | 0.005 | 110.784
8.5 | 1.32 | 0.01242 | 0.005 | 106.324
9 | 1.369 | 0.01348 | 0.004 | 101.596
9.5 | 1.418 | 0.01458 | 0.004 | 97.258
10 | 1.467 | 0.0159 | 0.003 | 92.265
10.5 | 1.514 | 0.01731 | 0.003 | 87.501
11 | 1.562 | 0.01886 | 0.003 | 82.819
11.5 | 1.608 | 0.02062 | 0.002 | 77.941
12 | 1.652 | 0.02253 | 0.002 | 73.356
12.5 | 1.696 | 0.02465 | 0.001 | 68.798
13 | 1.738 | 0.02704 | 0.001 | 64.266
13.5 | 1.777 | 0.02967 | 0 | 59.909
14 | 1.813 | 0.03253 | 0 | 55.742
14.5 | 1.845 | 0.03569 | -0.001 | 51.693
15 | 1.873 | 0.03909 | -0.001 | 47.911
15.5 | 1.897 | 0.04258 | -0.002 | 44.56
16 | 1.918 | 0.04616 | -0.002 | 41.559
16.5 | 1.934 | 0.04982 | -0.002 | 38.829
17 | 1.946 | 0.05359 | -0.003 | 36.313
17.5 | 1.954 | 0.05751 | -0.003 | 33.976
18 | 1.955 | 0.06153 | -0.004 | 31.777
18.5 | 1.951 | 0.06584 | -0.004 | 29.631
19 | 1.941 | 0.07031 | -0.005 | 27.608
19.5 | 1.926 | 0.07502 | -0.005 | 25.676
20 | 1.906 | 0.07994 | -0.006 | 23.84

## 134. Re 16M Mach 0.25 (2)
BIGFOIL.COM POLAR EXPORT
Horten 17.00% thick 6.00% camber
Horten 17.00% thick 6.00% camber |  |  |  | Cl Max: | 1.3949 | at alpha= | 10 | deg
XFOIL ncrit=9 |  |  |  | L/D Max: | 196.747 | at alpha= | 9 | deg
Re: | 16000000 |  |  | Cd Min: | 0.02682 | at alpha= | -20 | deg
Mach: | 0.25 |  |  | Cl=0 at alpha= | -3.0123 | deg
|  |  |  | @ Cl=0.1, Cd= | 0.0061686
|  |  |  | @ Cl=0.4, Cd= | 0.006048
|  |  |  | @ Cl=0.6, Cd= | 0.0061336
alpha (deg) | Cl | Cd | Cm | Cl/Cd
-20 | -1.5987 | 0.02682 | -0.1168 | -59.6085
-19.5 | -1.5971 | 0.0243 | -0.11 | -65.7243
-19 | -1.587 | 0.02222 | -0.103 | -71.4221
-18.5 | -1.5688 | 0.02053 | -0.0961 | -76.415
-18 | -1.5434 | 0.01922 | -0.0894 | -80.3018
-17.5 | -1.5154 | 0.01797 | -0.0828 | -84.3294
-17 | -1.4817 | 0.01693 | -0.0766 | -87.5192
-16.5 | -1.4446 | 0.01603 | -0.0708 | -90.1185
-16 | -1.4067 | 0.0151 | -0.065 | -93.1589
-15.5 | -1.3661 | 0.01419 | -0.0595 | -96.272
-15 | -1.323 | 0.01344 | -0.0544 | -98.4375
-14.5 | -1.2775 | 0.01267 | -0.0497 | -100.8287
-14 | -1.2302 | 0.01209 | -0.0452 | -101.7535
-13.5 | -1.1821 | 0.01159 | -0.0409 | -101.9931
-13 | -1.1294 | 0.01113 | -0.0375 | -101.4735
-12.5 | -1.0747 | 0.01069 | -0.0345 | -100.5332
-12 | -1.0196 | 0.01026 | -0.0318 | -99.3762
-11.5 | -0.9636 | 0.0098 | -0.0293 | -98.3265
-11 | -0.9077 | 0.0094 | -0.0268 | -96.5638
-10.5 | -0.851 | 0.00904 | -0.0246 | -94.1372
-10 | -0.7943 | 0.00875 | -0.0225 | -90.7771
-9.5 | -0.7375 | 0.00848 | -0.0205 | -86.9693
-9 | -0.6807 | 0.00815 | -0.0186 | -83.5215
-8.5 | -0.6244 | 0.0079 | -0.0167 | -79.038
-8 | -0.5672 | 0.00768 | -0.015 | -73.8542
-7.5 | -0.5104 | 0.00749 | -0.0133 | -68.1442
-7 | -0.4542 | 0.00726 | -0.0116 | -62.562
-6.5 | -0.3972 | 0.00708 | -0.0102 | -56.1017
-6 | -0.3405 | 0.00695 | -0.0087 | -48.9928
-5.5 | -0.2838 | 0.00678 | -0.0073 | -41.8584
-5 | -0.2268 | 0.00665 | -0.006 | -34.1053
-4.5 | -0.1702 | 0.00655 | -0.0048 | -25.9847
-4 | -0.1129 | 0.00642 | -0.0037 | -17.5857
-3.5 | -0.0557 | 0.00635 | -0.0027 | -8.7717
-3 | 0.0014 | 0.00626 | -0.0017 | 0.22364
-2.5 | 0.059 | 0.00619 | -0.0008 | 9.5315
-2 | 0.1164 | 0.00616 | 0 | 18.8961
-1.5 | 0.1741 | 0.00609 | 0.0007 | 28.5878
-1 | 0.232 | 0.00606 | 0.0014 | 38.2838
-0.5 | 0.2895 | 0.00607 | 0.0021 | 47.6936
0 | 0.348 | 0.00603 | 0.0025 | 57.7114
0.5 | 0.4057 | 0.00605 | 0.0031 | 67.0579
1 | 0.4637 | 0.00607 | 0.0035 | 76.3921
1.5 | 0.522 | 0.00606 | 0.0039 | 86.1386
2 | 0.5792 | 0.00613 | 0.0044 | 94.4861
2.5 | 0.6375 | 0.00614 | 0.0048 | 103.8274
3 | 0.6954 | 0.00619 | 0.0051 | 112.3425
3.5 | 0.7519 | 0.00628 | 0.0057 | 119.7293
4 | 0.8098 | 0.00629 | 0.0061 | 128.744
5 | 0.8831 | 0.00528 | 0.0151 | 167.2538
5.5 | 0.9365 | 0.00529 | 0.0163 | 177.0321
6 | 0.9898 | 0.00547 | 0.0175 | 180.9506
6.5 | 1.0457 | 0.00558 | 0.0181 | 187.4014
7 | 1.0992 | 0.00578 | 0.0192 | 190.173
7.5 | 1.1515 | 0.00595 | 0.0206 | 193.5294
8 | 1.2042 | 0.00615 | 0.0218 | 195.8049
8.5 | 1.2543 | 0.00644 | 0.0234 | 194.7671
9 | 1.3064 | 0.00664 | 0.0248 | 196.747
9.5 | 1.3496 | 0.00698 | 0.0277 | 193.3524
10 | 1.3949 | 0.0072 | 0.0303 | 193.7361

## 135. Re 16M Mach 0.50 (1)
BIGFOIL.COM POLAR EXPORT
Horten 17.00% thick 6.00% camber
Horten 17.00% thick 6.00% camber |  |  |  | Cl Max: | 1.734 | at alpha= | 13 | deg
JavaFoil+Calcfoil stall+Eppler ext transition |  |  |  | L/D Max: | 100.347 | at alpha= | 4.5 | deg
Re: | 16000000 |  |  | Cd Min: | 0.0082 | at alpha= | -1 | deg
Mach: | 0.5 |  |  | Cl=0 at alpha= | -2.4097 | deg
|  |  |  | @ Cl=0.1, Cd= | 0.0085443
|  |  |  | @ Cl=0.4, Cd= | 0.0084556
|  |  |  | @ Cl=0.6, Cd= | 0.0088274
alpha (deg) | Cl | Cd | Cm | Cl/Cd
-20 | -0.984 | 0.18636 | 0.007 | -5.281
-19.5 | -0.958 | 0.16399 | 0.007 | -5.844
-19 | -0.932 | 0.15032 | 0.007 | -6.202
-18.5 | -0.901 | 0.17066 | 0.007 | -5.281
-18 | -0.875 | 0.15103 | 0.007 | -5.795
-17.5 | -0.849 | 0.13677 | 0.007 | -6.208
-17 | -0.823 | 0.12303 | 0.008 | -6.688
-16.5 | -0.792 | 0.13346 | 0.007 | -5.934
-16 | -0.766 | 0.11971 | 0.008 | -6.396
-15.5 | -0.739 | 0.10937 | 0.008 | -6.759
-15 | -0.709 | 0.11403 | 0.008 | -6.214
-14.5 | -0.683 | 0.10156 | 0.008 | -6.72
-14 | -0.656 | 0.09245 | 0.008 | -7.097
-13.5 | -0.625 | 0.09752 | 0.008 | -6.412
-13 | -0.6 | 0.08273 | 0.008 | -7.254
-12.5 | -0.574 | 0.07512 | 0.009 | -7.645
-12 | -0.543 | 0.07574 | 0.008 | -7.175
-11.5 | -0.52 | 0.06511 | 0.009 | -7.981
-11 | -0.487 | 0.06956 | 0.008 | -6.997
-10.5 | -0.461 | 0.06177 | 0.009 | -7.468
-10 | -0.431 | 0.0636 | 0.008 | -6.772
-9.5 | -0.404 | 0.05707 | 0.008 | -7.085
-9 | -0.374 | 0.05776 | 0.008 | -6.482
-8.5 | -0.348 | 0.05074 | 0.009 | -6.866
-8 | -0.319 | 0.05018 | 0.008 | -6.359
-7.5 | -0.355 | 0.05003 | 0.008 | -7.09
-7 | -0.423 | 0.04141 | 0.009 | -10.203
-6.5 | -0.413 | 0.03485 | 0.01 | -11.851
-6 | -0.455 | 0.00869 | 0.014 | -52.335
-5.5 | -0.405 | 0.00888 | 0.014 | -45.581
-5 | -0.347 | 0.00918 | 0.014 | -37.82
-4.5 | -0.285 | 0.00895 | 0.013 | -31.883
-4 | -0.22 | 0.00878 | 0.013 | -25.08
-3.5 | -0.153 | 0.00923 | 0.013 | -16.536
-3 | -0.083 | 0.00909 | 0.013 | -9.169
-2.5 | -0.013 | 0.00896 | 0.013 | -1.429
-2 | 0.059 | 0.00855 | 0.013 | 6.849
-1.5 | 0.131 | 0.00854 | 0.012 | 15.291
-1 | 0.203 | 0.0082 | 0.012 | 24.757
-0.5 | 0.275 | 0.00872 | 0.012 | 31.515
0 | 0.346 | 0.00841 | 0.012 | 41.114
0.5 | 0.417 | 0.00847 | 0.011 | 49.267
1 | 0.488 | 0.0083 | 0.011 | 58.767
1.5 | 0.558 | 0.00873 | 0.011 | 63.939
2 | 0.627 | 0.00889 | 0.01 | 70.619
2.5 | 0.696 | 0.00909 | 0.01 | 76.568
3 | 0.763 | 0.00929 | 0.01 | 82.159
3.5 | 0.828 | 0.01001 | 0.009 | 82.719
4 | 0.891 | 0.01039 | 0.009 | 85.762
4.5 | 0.951 | 0.00948 | 0.009 | 100.347
5 | 1.01 | 0.01028 | 0.008 | 98.245
5.5 | 1.068 | 0.01143 | 0.008 | 93.467
6 | 1.125 | 0.01245 | 0.007 | 90.379
6.5 | 1.182 | 0.01359 | 0.007 | 86.982
7 | 1.237 | 0.01485 | 0.006 | 83.329
7.5 | 1.292 | 0.01619 | 0.006 | 79.795
8 | 1.345 | 0.01798 | 0.006 | 74.834
8.5 | 1.397 | 0.01962 | 0.005 | 71.204
9 | 1.448 | 0.02172 | 0.005 | 66.632
9.5 | 1.496 | 0.02378 | 0.004 | 62.887
10 | 1.542 | 0.02601 | 0.004 | 59.284
10.5 | 1.585 | 0.02869 | 0.003 | 55.258
11 | 1.626 | 0.03162 | 0.003 | 51.401
11.5 | 1.662 | 0.035 | 0.002 | 47.493
12 | 1.693 | 0.03894 | 0.002 | 43.487
12.5 | 1.719 | 0.04364 | 0.001 | 39.377
13 | 1.734 | 0.04939 | 0.001 | 35.11
13.5 | 1.734 | 0.05658 | 0 | 30.656
14 | 1.703 | 0.06581 | 0 | 25.871
14.5 | 1.613 | 0.07789 | -0.001 | 20.709
15 | 1.069 | 0.10027 | -0.001 | 10.662
15.5 | 1.095 | 0.10839 | -0.002 | 10.098
16 | 1.105 | 0.14494 | -0.002 | 7.623
16.5 | 1.121 | 0.17297 | -0.002 | 6.481
17 | 1.14 | 0.20154 | -0.003 | 5.658
17.5 | 1.168 | 0.21845 | -0.003 | 5.346
18 | 1.195 | 0.23334 | -0.004 | 5.123

## 136. Re 16M Mach 0.50 (2)
BIGFOIL.COM POLAR EXPORT
Horten 17.00% thick 6.00% camber
Horten 17.00% thick 6.00% camber |  |  |  | Cl Max: | 1.73 | at alpha= | 11.5 | deg
XFOIL ncrit=9 |  |  |  | L/D Max: | 183.1 | at alpha= | 7 | deg
Re: | 16000000 |  |  | Cd Min: | 0.15487 | at alpha= | 20 | deg
Mach: | 0.5 |  |  | Cl=0 at alpha= | -3.2585 | deg
|  |  |  | @ Cl=0.1, Cd= | 0.0064891
|  |  |  | @ Cl=0.4, Cd= | 0.0063717
|  |  |  | @ Cl=0.6, Cd= | 0.0064582
alpha (deg) | Cl | Cd | Cm | Cl/Cd
-13.5 | -0.3527 | 0.0915 | -0.074 | -3.8546
-13 | -0.3689 | 0.08218 | -0.08 | -4.4889
-12.5 | -0.4015 | 0.07162 | -0.0874 | -5.606
-12 | -0.4311 | 0.06178 | -0.0947 | -6.978
-11.5 | -0.4613 | 0.05302 | -0.1013 | -8.7005
-11 | -0.5001 | 0.04672 | -0.1 | -10.7042
-10.5 | -0.5403 | 0.04179 | -0.0932 | -12.9289
-10 | -0.5871 | 0.03779 | -0.0808 | -15.5359
-9.5 | -0.6248 | 0.0321 | -0.0703 | -19.4642
-9 | -0.6604 | 0.02507 | -0.0595 | -26.3422
-8.5 | -0.6943 | 0.01665 | -0.0485 | -41.6997
-8 | -0.6689 | 0.01071 | -0.0414 | -62.4556
-7.5 | -0.589 | 0.00891 | -0.0381 | -66.1055
-7 | -0.5117 | 0.00828 | -0.0344 | -61.7995
-6.5 | -0.4382 | 0.0079 | -0.0308 | -55.4684
-6 | -0.3667 | 0.00759 | -0.0273 | -48.3136
-5.5 | -0.2981 | 0.00734 | -0.0239 | -40.6131
-5 | -0.2298 | 0.00713 | -0.0208 | -32.23
-4.5 | -0.1632 | 0.00695 | -0.0177 | -23.482
-4 | -0.0975 | 0.00681 | -0.0148 | -14.3172
-3.5 | -0.0313 | 0.00667 | -0.0123 | -4.6927
-3 | 0.0335 | 0.00659 | -0.0098 | 5.0835
-2.5 | 0.099 | 0.00649 | -0.0076 | 15.2542
-2 | 0.1649 | 0.00643 | -0.0057 | 25.6454
-1.5 | 0.2296 | 0.00641 | -0.0037 | 35.819
-1 | 0.2958 | 0.00635 | -0.0021 | 46.5827
-0.5 | 0.3613 | 0.00636 | -0.0005 | 56.8082
0 | 0.4273 | 0.00638 | 0.0009 | 66.9749
0.5 | 0.4943 | 0.00637 | 0.0021 | 77.5981
1 | 0.5595 | 0.00644 | 0.0036 | 86.8789
1.5 | 0.6264 | 0.00647 | 0.0047 | 96.8161
2 | 0.6933 | 0.00652 | 0.0059 | 106.3344
2.5 | 0.7585 | 0.00666 | 0.0073 | 113.8889
3 | 0.8261 | 0.0067 | 0.0085 | 123.2985
3.5 | 0.891 | 0.00685 | 0.01 | 130.073
4 | 0.9565 | 0.00696 | 0.0116 | 137.4282
4.5 | 1.0211 | 0.00704 | 0.0135 | 145.0426
5.5 | 1.0885 | 0.00614 | 0.0287 | 177.2801
6 | 1.1474 | 0.00636 | 0.0319 | 180.4088
6.5 | 1.2018 | 0.00665 | 0.0358 | 180.7218
7 | 1.2579 | 0.00687 | 0.0397 | 183.1004
7.5 | 1.2904 | 0.00721 | 0.0478 | 178.9736
8 | 1.3229 | 0.00763 | 0.0556 | 173.3814
8.5 | 1.3643 | 0.0081 | 0.0615 | 168.4321
9 | 1.5248 | 0.00913 | 0.0456 | 167.0099
9.5 | 1.5966 | 0.01017 | 0.0452 | 156.9912
10 | 1.649 | 0.01207 | 0.0458 | 136.6197
10.5 | 1.6962 | 0.01469 | 0.0459 | 115.4663
11 | 1.7012 | 0.01897 | 0.0491 | 89.6784
11.5 | 1.73 | 0.02297 | 0.0488 | 75.3156
12 | 1.7121 | 0.02955 | 0.049 | 57.9391
12.5 | 1.717 | 0.03463 | 0.0493 | 49.5813
13 | 1.6835 | 0.04228 | 0.0492 | 39.8179
13.5 | 1.6744 | 0.04861 | 0.0488 | 34.4456
14 | 1.64 | 0.05686 | 0.0477 | 28.8428
14.5 | 1.6375 | 0.06315 | 0.0466 | 25.9303
15 | 1.5969 | 0.07162 | 0.046 | 22.2968
15.5 | 1.568 | 0.07941 | 0.0454 | 19.7456
16 | 1.5425 | 0.08712 | 0.0444 | 17.7055
17 | 1.4954 | 0.10287 | 0.0416 | 14.5368
17.5 | 1.473 | 0.11101 | 0.0395 | 13.2691
18 | 1.4477 | 0.11992 | 0.0364 | 12.0722
18.5 | 1.4322 | 0.12829 | 0.033 | 11.1638
19 | 1.4132 | 0.13724 | 0.029 | 10.2973
19.5 | 1.3958 | 0.1464 | 0.0245 | 9.5342
20 | 1.3864 | 0.15487 | 0.0201 | 8.952

## 137. Re 18M Mach 0.00 (1)
BIGFOIL.COM POLAR EXPORT
Horten 17.00% thick 6.00% camber
Horten 17.00% thick 6.00% camber |  |  |  | Cl Max: | 2.033 | at alpha= | 20 | deg
JavaFoil+Calcfoil stall+Eppler ext transition |  |  |  | L/D Max: | 132.671 | at alpha= | 5 | deg
Re: | 18000000 |  |  | Cd Min: | 0.00689 | at alpha= | 5 | deg
Mach: | 0 |  |  | Cl=0 at alpha= | -2.4113 | deg
|  |  |  | @ Cl=0.1, Cd= | 0.0086933
|  |  |  | @ Cl=0.4, Cd= | 0.0087424
|  |  |  | @ Cl=0.6, Cd= | 0.0085387
alpha (deg) | Cl | Cd | Cm | Cl/Cd
-17 | -0.925 | 0.10586 | 0.007 | -8.735
-16.5 | -0.923 | 0.10022 | 0.007 | -9.21
-16 | -0.919 | 0.09495 | 0.007 | -9.684
-15.5 | -0.914 | 0.08915 | 0.007 | -10.258
-15 | -0.907 | 0.08395 | 0.008 | -10.804
-14.5 | -0.897 | 0.07891 | 0.008 | -11.371
-14 | -0.886 | 0.07362 | 0.008 | -12.033
-13.5 | -0.872 | 0.06828 | 0.008 | -12.778
-13 | -0.857 | 0.0628 | 0.008 | -13.652
-12.5 | -0.842 | 0.05612 | 0.009 | -15.011
-12 | -0.959 | 0.0118 | 0.012 | -81.241
-11.5 | -0.935 | 0.01082 | 0.012 | -86.41
-11 | -0.903 | 0.01026 | 0.012 | -88.02
-10.5 | -0.867 | 0.00882 | 0.012 | -98.305
-10 | -0.828 | 0.00899 | 0.012 | -92.013
-9.5 | -0.785 | 0.00925 | 0.012 | -84.904
-9 | -0.741 | 0.00961 | 0.012 | -77.06
-8.5 | -0.694 | 0.00935 | 0.012 | -74.213
-8 | -0.645 | 0.00912 | 0.012 | -70.746
-7.5 | -0.594 | 0.00956 | 0.012 | -62.131
-7 | -0.541 | 0.0093 | 0.012 | -58.193
-6.5 | -0.487 | 0.00916 | 0.012 | -53.121
-6 | -0.431 | 0.00899 | 0.012 | -47.874
-5.5 | -0.373 | 0.00954 | 0.012 | -39.13
-5 | -0.315 | 0.00931 | 0.012 | -33.839
-4.5 | -0.256 | 0.00918 | 0.012 | -27.829
-4 | -0.195 | 0.009 | 0.011 | -21.717
-3.5 | -0.135 | 0.00896 | 0.011 | -15.009
-3 | -0.073 | 0.00887 | 0.011 | -8.239
-2.5 | -0.011 | 0.00874 | 0.011 | -1.28
-2 | 0.051 | 0.00874 | 0.011 | 5.847
-1.5 | 0.114 | 0.00868 | 0.011 | 13.096
-1 | 0.176 | 0.00823 | 0.01 | 21.444
-0.5 | 0.239 | 0.00871 | 0.01 | 27.438
0 | 0.301 | 0.00867 | 0.01 | 34.761
0.5 | 0.363 | 0.00876 | 0.01 | 41.509
1 | 0.426 | 0.00873 | 0.01 | 48.743
1.5 | 0.488 | 0.00882 | 0.009 | 55.273
2 | 0.549 | 0.00844 | 0.009 | 65.097
2.5 | 0.611 | 0.00856 | 0.009 | 71.337
3 | 0.672 | 0.00831 | 0.009 | 80.864
3.5 | 0.733 | 0.00891 | 0.008 | 82.268
4 | 0.794 | 0.00867 | 0.008 | 91.576
4.5 | 0.854 | 0.00693 | 0.008 | 123.331
5 | 0.914 | 0.00689 | 0.007 | 132.671
5.5 | 0.973 | 0.0077 | 0.007 | 126.419
6 | 1.031 | 0.00797 | 0.007 | 129.425
6.5 | 1.088 | 0.00831 | 0.006 | 130.953
7 | 1.144 | 0.00888 | 0.006 | 128.86
7.5 | 1.197 | 0.00933 | 0.005 | 128.369
8 | 1.249 | 0.01013 | 0.005 | 123.321
8.5 | 1.299 | 0.01085 | 0.005 | 119.716
9 | 1.348 | 0.0116 | 0.004 | 116.126
9.5 | 1.395 | 0.01257 | 0.004 | 110.953
10 | 1.443 | 0.01363 | 0.003 | 105.815
10.5 | 1.489 | 0.01487 | 0.003 | 100.137
11 | 1.535 | 0.01622 | 0.003 | 94.638
11.5 | 1.581 | 0.01772 | 0.002 | 89.217
12 | 1.626 | 0.01939 | 0.002 | 83.873
12.5 | 1.67 | 0.02125 | 0.001 | 78.565
13 | 1.712 | 0.02327 | 0.001 | 73.577
13.5 | 1.753 | 0.02553 | 0 | 68.679
14 | 1.791 | 0.02796 | 0 | 64.05
14.5 | 1.827 | 0.03057 | -0.001 | 59.739
15 | 1.859 | 0.03332 | -0.001 | 55.81
15.5 | 1.89 | 0.03617 | -0.002 | 52.25
16 | 1.918 | 0.03906 | -0.002 | 49.098
16.5 | 1.943 | 0.042 | -0.002 | 46.263
17 | 1.965 | 0.04502 | -0.003 | 43.654
17.5 | 1.985 | 0.04816 | -0.003 | 41.217
18 | 2.001 | 0.05137 | -0.004 | 38.959
18.5 | 2.014 | 0.05472 | -0.004 | 36.804
19 | 2.023 | 0.05821 | -0.005 | 34.756
19.5 | 2.03 | 0.06178 | -0.005 | 32.854
20 | 2.033 | 0.06549 | -0.006 | 31.047

## 138. Re 18M Mach 0.00 (2)
BIGFOIL.COM POLAR EXPORT
Horten 17.00% thick 6.00% camber
Horten 17.00% thick 6.00% camber |  |  |  | Cl Max: | 1.7811 | at alpha= | 15.5 | deg
XFOIL ncrit=9 |  |  |  | L/D Max: | 201.136 | at alpha= | 9 | deg
Re: | 18000000 |  |  | Cd Min: | 0.08138 | at alpha= | 20 | deg
Mach: | 0 |  |  | Cl=0 at alpha= | -2.944 | deg
|  |  |  | @ Cl=0.1, Cd= | 0.0060008
|  |  |  | @ Cl=0.4, Cd= | 0.00589
|  |  |  | @ Cl=0.6, Cd= | 0.00595
alpha (deg) | Cl | Cd | Cm | Cl/Cd
-20 | -1.6275 | 0.01642 | -0.0682 | -99.1169
-19.5 | -1.5952 | 0.01577 | -0.0643 | -101.1541
-19 | -1.5631 | 0.01513 | -0.0602 | -103.3113
-18.5 | -1.5286 | 0.01451 | -0.0563 | -105.348
-18 | -1.4931 | 0.01397 | -0.0525 | -106.879
-17.5 | -1.4559 | 0.01338 | -0.0489 | -108.8117
-17 | -1.4183 | 0.01281 | -0.0453 | -110.7182
-16.5 | -1.3782 | 0.01229 | -0.0421 | -112.14
-16 | -1.3371 | 0.01183 | -0.0389 | -113.0262
-15.5 | -1.2954 | 0.01144 | -0.0357 | -113.2343
-15 | -1.252 | 0.01106 | -0.0328 | -113.2007
-14.5 | -1.2097 | 0.01076 | -0.0296 | -112.4257
-14 | -1.1661 | 0.01047 | -0.0266 | -111.3754
-13.5 | -1.1183 | 0.01011 | -0.0245 | -110.6133
-13 | -1.069 | 0.00976 | -0.0227 | -109.5287
-12.5 | -1.0195 | 0.00939 | -0.0209 | -108.5729
-12 | -0.9689 | 0.0091 | -0.0192 | -106.4725
-11.5 | -0.9176 | 0.00883 | -0.0177 | -103.9185
-11 | -0.8662 | 0.0086 | -0.0162 | -100.7209
-10.5 | -0.8138 | 0.00837 | -0.0149 | -97.2282
-10 | -0.7619 | 0.00812 | -0.0134 | -93.83
-9.5 | -0.7096 | 0.00786 | -0.0121 | -90.2799
-9 | -0.6566 | 0.00764 | -0.0109 | -85.9424
-8.5 | -0.6035 | 0.00748 | -0.0097 | -80.6818
-8 | -0.5498 | 0.00729 | -0.0086 | -75.4184
-7.5 | -0.4968 | 0.00711 | -0.0074 | -69.8734
-7 | -0.443 | 0.00694 | -0.0063 | -63.8329
-6.5 | -0.3886 | 0.00681 | -0.0054 | -57.0631
-6 | -0.3351 | 0.00668 | -0.0043 | -50.1647
-5.5 | -0.2806 | 0.00653 | -0.0035 | -42.9709
-5 | -0.2258 | 0.00644 | -0.0027 | -35.0621
-4.5 | -0.1716 | 0.00633 | -0.0018 | -27.109
-4 | -0.1162 | 0.00623 | -0.0011 | -18.6517
-3.5 | -0.0616 | 0.00617 | -0.0003 | -9.9838
-3 | -0.0062 | 0.00609 | 0.0003 | -1.0181
-2.5 | 0.0492 | 0.00601 | 0.0009 | 8.1864
-2 | 0.1045 | 0.006 | 0.0014 | 17.4167
-1.5 | 0.1603 | 0.00593 | 0.0019 | 27.032
-1 | 0.2159 | 0.0059 | 0.0023 | 36.5932
-0.5 | 0.2715 | 0.00591 | 0.0028 | 45.9391
0 | 0.3279 | 0.00587 | 0.003 | 55.8603
0.5 | 0.3833 | 0.00589 | 0.0034 | 65.0764
1 | 0.4393 | 0.00589 | 0.0037 | 74.584
1.5 | 0.4955 | 0.00589 | 0.0039 | 84.1256
2 | 0.5506 | 0.00595 | 0.0042 | 92.5378
2.5 | 0.6066 | 0.00595 | 0.0044 | 101.9496
3 | 0.6621 | 0.006 | 0.0046 | 110.35
3.5 | 0.7167 | 0.00606 | 0.0049 | 118.2673
4 | 0.7722 | 0.00607 | 0.0051 | 127.2158
4.5 | 0.8246 | 0.00612 | 0.0058 | 134.7386
5 | 0.8471 | 0.0051 | 0.0125 | 166.098
5.5 | 0.8969 | 0.00507 | 0.0137 | 176.9034
6 | 0.9488 | 0.00522 | 0.0144 | 181.7625
6.5 | 1.0024 | 0.0053 | 0.0148 | 189.1321
7 | 1.0535 | 0.00548 | 0.0156 | 192.2445
7.5 | 1.1048 | 0.00561 | 0.0163 | 196.934
8 | 1.1567 | 0.00583 | 0.0167 | 198.4048
8.5 | 1.2064 | 0.00603 | 0.0176 | 200.0663
9 | 1.2571 | 0.00625 | 0.0182 | 201.136
9.5 | 1.3032 | 0.00652 | 0.0197 | 199.8773
10 | 1.3492 | 0.00678 | 0.0211 | 198.9971
10.5 | 1.391 | 0.00706 | 0.0233 | 197.0255
11 | 1.4274 | 0.00743 | 0.0264 | 192.1131
11.5 | 1.4776 | 0.00777 | 0.0265 | 190.1673
12 | 1.5525 | 0.00849 | 0.0207 | 182.8622
12.5 | 1.6127 | 0.00922 | 0.018 | 174.9132
13 | 1.658 | 0.0103 | 0.0174 | 160.9709
13.5 | 1.6831 | 0.01132 | 0.0208 | 148.6837
14 | 1.717 | 0.01293 | 0.0208 | 132.792
14.5 | 1.7438 | 0.01535 | 0.0201 | 113.6026
15 | 1.7708 | 0.01807 | 0.0189 | 97.9967
15.5 | 1.7811 | 0.02226 | 0.0179 | 80.0135
16 | 1.7807 | 0.02712 | 0.0176 | 65.66
16.5 | 1.7564 | 0.03294 | 0.0197 | 53.3212
17 | 1.7524 | 0.0373 | 0.021 | 46.9812
17.5 | 1.7183 | 0.04453 | 0.0225 | 38.5875
18 | 1.6911 | 0.05173 | 0.0229 | 32.6909
18.5 | 1.6739 | 0.05831 | 0.0226 | 28.7069
19 | 1.6608 | 0.0647 | 0.0219 | 25.6692
19.5 | 1.6386 | 0.07222 | 0.0208 | 22.689
20 | 1.6054 | 0.08138 | 0.019 | 19.7272

## 139. Re 18M Mach 0.10 (1)
BIGFOIL.COM POLAR EXPORT
Horten 17.00% thick 6.00% camber
Horten 17.00% thick 6.00% camber |  |  |  | Cl Max: | 2.02 | at alpha= | 20 | deg
JavaFoil+Calcfoil stall+Eppler ext transition |  |  |  | L/D Max: | 130.269 | at alpha= | 6.5 | deg
Re: | 18000000 |  |  | Cd Min: | 0.00697 | at alpha= | 4.5 | deg
Mach: | 0.1 |  |  | Cl=0 at alpha= | -2.4113 | deg
|  |  |  | @ Cl=0.1, Cd= | 0.0087256
|  |  |  | @ Cl=0.4, Cd= | 0.0087622
|  |  |  | @ Cl=0.6, Cd= | 0.0085642
alpha (deg) | Cl | Cd | Cm | Cl/Cd
-16.5 | -0.899 | 0.10226 | 0.007 | -8.79
-16 | -0.898 | 0.09677 | 0.007 | -9.279
-15.5 | -0.895 | 0.09109 | 0.007 | -9.828
-15 | -0.89 | 0.08579 | 0.008 | -10.374
-14.5 | -0.883 | 0.08049 | 0.008 | -10.967
-14 | -0.873 | 0.07546 | 0.008 | -11.567
-13.5 | -0.861 | 0.07046 | 0.008 | -12.217
-13 | -0.847 | 0.06492 | 0.008 | -13.051
-12.5 | -0.832 | 0.05935 | 0.009 | -14.013
-12 | -0.817 | 0.05198 | 0.009 | -15.723
-11.5 | -0.928 | 0.01116 | 0.012 | -83.183
-11 | -0.9 | 0.01045 | 0.012 | -86.077
-10.5 | -0.865 | 0.00894 | 0.012 | -96.741
-10 | -0.827 | 0.0091 | 0.012 | -90.838
-9.5 | -0.786 | 0.00934 | 0.012 | -84.106
-9 | -0.742 | 0.0097 | 0.012 | -76.412
-8.5 | -0.695 | 0.00941 | 0.012 | -73.832
-8 | -0.646 | 0.0092 | 0.012 | -70.221
-7.5 | -0.596 | 0.00963 | 0.012 | -61.831
-7 | -0.543 | 0.00941 | 0.012 | -57.702
-6.5 | -0.488 | 0.00921 | 0.012 | -53.026
-6 | -0.432 | 0.00906 | 0.012 | -47.678
-5.5 | -0.375 | 0.00889 | 0.012 | -42.165
-5 | -0.316 | 0.00931 | 0.012 | -33.978
-4.5 | -0.257 | 0.00923 | 0.012 | -27.818
-4 | -0.196 | 0.00909 | 0.012 | -21.585
-3.5 | -0.135 | 0.00898 | 0.011 | -15.054
-3 | -0.073 | 0.00888 | 0.011 | -8.274
-2.5 | -0.011 | 0.00884 | 0.011 | -1.272
-2 | 0.051 | 0.00878 | 0.011 | 5.85
-1.5 | 0.114 | 0.00871 | 0.011 | 13.111
-1 | 0.177 | 0.0082 | 0.011 | 21.61
-0.5 | 0.24 | 0.00876 | 0.01 | 27.413
0 | 0.303 | 0.00872 | 0.01 | 34.715
0.5 | 0.365 | 0.00879 | 0.01 | 41.546
1 | 0.428 | 0.00874 | 0.01 | 48.907
1.5 | 0.49 | 0.0088 | 0.009 | 55.66
2 | 0.552 | 0.00851 | 0.009 | 64.839
2.5 | 0.614 | 0.00858 | 0.009 | 71.534
3 | 0.675 | 0.00834 | 0.009 | 81
3.5 | 0.737 | 0.00894 | 0.008 | 82.368
4 | 0.798 | 0.00874 | 0.008 | 91.283
4.5 | 0.858 | 0.00697 | 0.008 | 123.037
5 | 0.918 | 0.00749 | 0.007 | 122.634
5.5 | 0.977 | 0.00777 | 0.007 | 125.832
6 | 1.036 | 0.00804 | 0.007 | 128.817
6.5 | 1.092 | 0.00839 | 0.006 | 130.269
7 | 1.148 | 0.00897 | 0.006 | 127.969
7.5 | 1.201 | 0.00946 | 0.005 | 127.013
8 | 1.253 | 0.0103 | 0.005 | 121.612
8.5 | 1.302 | 0.01106 | 0.005 | 117.789
9 | 1.351 | 0.01185 | 0.004 | 114.009
9.5 | 1.399 | 0.01287 | 0.004 | 108.714
10 | 1.446 | 0.01396 | 0.003 | 103.635
10.5 | 1.493 | 0.01521 | 0.003 | 98.142
11 | 1.54 | 0.01661 | 0.003 | 92.704
11.5 | 1.585 | 0.01814 | 0.002 | 87.402
12 | 1.63 | 0.01983 | 0.002 | 82.199
12.5 | 1.674 | 0.02174 | 0.001 | 77.015
13 | 1.717 | 0.02382 | 0.001 | 72.054
13.5 | 1.757 | 0.02612 | 0 | 67.268
14 | 1.795 | 0.02862 | 0 | 62.724
14.5 | 1.83 | 0.03131 | -0.001 | 58.45
15 | 1.862 | 0.0341 | -0.001 | 54.622
15.5 | 1.892 | 0.03701 | -0.002 | 51.12
16 | 1.919 | 0.04001 | -0.002 | 47.976
16.5 | 1.943 | 0.04301 | -0.002 | 45.189
17 | 1.965 | 0.04612 | -0.003 | 42.596
17.5 | 1.983 | 0.04935 | -0.003 | 40.179
18 | 1.997 | 0.05267 | -0.004 | 37.92
18.5 | 2.008 | 0.05611 | -0.004 | 35.785
19 | 2.015 | 0.0597 | -0.005 | 33.757
19.5 | 2.019 | 0.06343 | -0.005 | 31.837
20 | 2.02 | 0.06728 | -0.006 | 30.025

## 140. Re 18M Mach 0.10 (2)
BIGFOIL.COM POLAR EXPORT
Horten 17.00% thick 6.00% camber
Horten 17.00% thick 6.00% camber |  |  |  | Cl Max: | 1.7807 | at alpha= | 15.5 | deg
XFOIL ncrit=9 |  |  |  | L/D Max: | 200.825 | at alpha= | 9 | deg
Re: | 18000000 |  |  | Cd Min: | 0.08394 | at alpha= | 20 | deg
Mach: | 0.1 |  |  | Cl=0 at alpha= | -2.9524 | deg
|  |  |  | @ Cl=0.1, Cd= | 0.0060122
|  |  |  | @ Cl=0.4, Cd= | 0.0059076
|  |  |  | @ Cl=0.6, Cd= | 0.005962
alpha (deg) | Cl | Cd | Cm | Cl/Cd
-20 | -1.6385 | 0.01716 | -0.0744 | -95.4837
-19.5 | -1.608 | 0.01642 | -0.0699 | -97.9294
-19 | -1.5757 | 0.01573 | -0.0656 | -100.1716
-18.5 | -1.5405 | 0.01511 | -0.0615 | -101.9523
-18 | -1.5052 | 0.01453 | -0.0573 | -103.5926
-17.5 | -1.468 | 0.0139 | -0.0534 | -105.6115
-17 | -1.4304 | 0.0133 | -0.0494 | -107.5489
-16.5 | -1.3907 | 0.01269 | -0.0457 | -109.5902
-16 | -1.3494 | 0.01215 | -0.0423 | -111.0617
-15.5 | -1.3076 | 0.0117 | -0.0388 | -111.7607
-15 | -1.2634 | 0.01129 | -0.0357 | -111.9043
-14.5 | -1.22 | 0.01094 | -0.0324 | -111.5174
-14 | -1.1763 | 0.01063 | -0.0291 | -110.6585
-13.5 | -1.1282 | 0.01031 | -0.0267 | -109.4277
-13 | -1.0782 | 0.00994 | -0.0247 | -108.4708
-12.5 | -1.028 | 0.00955 | -0.0228 | -107.644
-12 | -0.9768 | 0.00921 | -0.021 | -106.0586
-11.5 | -0.9249 | 0.00892 | -0.0193 | -103.6883
-11 | -0.8728 | 0.00868 | -0.0177 | -100.553
-10.5 | -0.8198 | 0.00844 | -0.0162 | -97.1327
-10 | -0.7671 | 0.0082 | -0.0147 | -93.5488
-9.5 | -0.7141 | 0.00792 | -0.0133 | -90.1641
-9 | -0.6607 | 0.00769 | -0.0119 | -85.9168
-8.5 | -0.6071 | 0.00752 | -0.0106 | -80.7314
-8 | -0.5528 | 0.00733 | -0.0095 | -75.4161
-7.5 | -0.4993 | 0.00715 | -0.0082 | -69.8322
-7 | -0.4452 | 0.00697 | -0.0071 | -63.8737
-6.5 | -0.3904 | 0.00683 | -0.006 | -57.1596
-6 | -0.3363 | 0.0067 | -0.0049 | -50.194
-5.5 | -0.2815 | 0.00655 | -0.004 | -42.9771
-5 | -0.2263 | 0.00645 | -0.0031 | -35.0853
-4.5 | -0.1717 | 0.00635 | -0.0022 | -27.0394
-4 | -0.1161 | 0.00624 | -0.0014 | -18.6058
-3.5 | -0.061 | 0.00618 | -0.0006 | -9.8706
-3 | -0.0053 | 0.0061 | 0 | -0.86885
-2.5 | 0.0504 | 0.00603 | 0.0007 | 8.3582
-2 | 0.106 | 0.00601 | 0.0013 | 17.6373
-1.5 | 0.1622 | 0.00594 | 0.0017 | 27.3064
-1 | 0.2181 | 0.00592 | 0.0022 | 36.8412
-0.5 | 0.2741 | 0.00591 | 0.0027 | 46.379
0 | 0.3308 | 0.00588 | 0.003 | 56.2585
0.5 | 0.3866 | 0.00591 | 0.0034 | 65.4146
1 | 0.443 | 0.0059 | 0.0037 | 75.0847
1.5 | 0.4994 | 0.0059 | 0.0039 | 84.6441
2 | 0.5549 | 0.00597 | 0.0043 | 92.9481
2.5 | 0.6114 | 0.00596 | 0.0044 | 102.5839
3 | 0.667 | 0.00602 | 0.0047 | 110.7973
3.5 | 0.7222 | 0.00608 | 0.005 | 118.7829
4 | 0.7779 | 0.00609 | 0.0052 | 127.734
4.5 | 0.8307 | 0.00614 | 0.0059 | 135.2932
5 | 0.8532 | 0.00512 | 0.0128 | 166.6406
5.5 | 0.9031 | 0.0051 | 0.0141 | 177.0784
6 | 0.9554 | 0.00524 | 0.0148 | 182.3282
6.5 | 1.0094 | 0.00533 | 0.0152 | 189.3809
7 | 1.0606 | 0.00551 | 0.0161 | 192.4864
7.5 | 1.1124 | 0.00564 | 0.0168 | 197.234
8 | 1.1642 | 0.00588 | 0.0174 | 197.9932
8.5 | 1.2145 | 0.00607 | 0.0183 | 200.0824
9 | 1.2652 | 0.0063 | 0.0191 | 200.8254
9.5 | 1.3114 | 0.00657 | 0.0206 | 199.6043
10 | 1.3576 | 0.00683 | 0.0222 | 198.7701
10.5 | 1.3987 | 0.00712 | 0.0247 | 196.4466
11 | 1.4325 | 0.00748 | 0.0285 | 191.5107
11.5 | 1.4902 | 0.00787 | 0.0271 | 189.352
12 | 1.5668 | 0.00861 | 0.0212 | 181.9744
12.5 | 1.6248 | 0.00934 | 0.019 | 173.9615
13 | 1.6692 | 0.0105 | 0.0186 | 158.9714
13.5 | 1.6938 | 0.01161 | 0.022 | 145.8915
14 | 1.7264 | 0.01344 | 0.0218 | 128.4524
14.5 | 1.7509 | 0.01623 | 0.021 | 107.8805
15 | 1.7778 | 0.01908 | 0.0198 | 93.1761
15.5 | 1.7807 | 0.02393 | 0.0189 | 74.4129
16 | 1.7786 | 0.02874 | 0.0191 | 61.8859
16.5 | 1.7492 | 0.03509 | 0.0212 | 49.849
17 | 1.7386 | 0.04018 | 0.0224 | 43.2703
17.5 | 1.7031 | 0.04769 | 0.0237 | 35.7119
18 | 1.6843 | 0.05408 | 0.024 | 31.1446
18.5 | 1.6612 | 0.0614 | 0.0235 | 27.0554
19 | 1.6404 | 0.06871 | 0.0226 | 23.8743
19.5 | 1.6184 | 0.07636 | 0.0213 | 21.1943
20 | 1.5989 | 0.08394 | 0.0197 | 19.0481

## 141. Re 18M Mach 0.25 (1)
BIGFOIL.COM POLAR EXPORT
Horten 17.00% thick 6.00% camber
Horten 17.00% thick 6.00% camber |  |  |  | Cl Max: | 1.957 | at alpha= | 18 | deg
JavaFoil+Calcfoil stall+Eppler ext transition |  |  |  | L/D Max: | 124.868 | at alpha= | 6.5 | deg
Re: | 18000000 |  |  | Cd Min: | 0.00756 | at alpha= | 4.5 | deg
Mach: | 0.25 |  |  | Cl=0 at alpha= | -2.4077 | deg
|  |  |  | @ Cl=0.1, Cd= | 0.0086081
|  |  |  | @ Cl=0.4, Cd= | 0.0088416
|  |  |  | @ Cl=0.6, Cd= | 0.0084278
alpha (deg) | Cl | Cd | Cm | Cl/Cd
-15 | -0.751 | 0.09631 | 0.007 | -7.8
-14.5 | -0.763 | 0.09024 | 0.007 | -8.455
-14 | -0.771 | 0.0844 | 0.008 | -9.132
-13.5 | -0.774 | 0.0792 | 0.008 | -9.776
-13 | -0.774 | 0.07386 | 0.008 | -10.477
-12.5 | -0.77 | 0.06851 | 0.008 | -11.234
-12 | -0.762 | 0.06324 | 0.008 | -12.042
-11.5 | -0.749 | 0.05796 | 0.009 | -12.918
-11 | -0.732 | 0.05287 | 0.009 | -13.854
-10.5 | -0.716 | 0.04644 | 0.009 | -15.409
-10 | -0.813 | 0.01046 | 0.013 | -77.774
-9.5 | -0.78 | 0.00884 | 0.013 | -88.154
-9 | -0.741 | 0.00901 | 0.013 | -82.215
-8.5 | -0.698 | 0.00923 | 0.013 | -75.572
-8 | -0.652 | 0.00954 | 0.013 | -68.352
-7.5 | -0.603 | 0.0093 | 0.013 | -64.825
-7 | -0.551 | 0.00909 | 0.012 | -60.591
-6.5 | -0.497 | 0.00947 | 0.012 | -52.458
-6 | -0.441 | 0.00932 | 0.012 | -47.288
-5.5 | -0.383 | 0.0091 | 0.012 | -42.029
-5 | -0.323 | 0.00897 | 0.012 | -36.053
-4.5 | -0.263 | 0.00887 | 0.012 | -29.629
-4 | -0.201 | 0.00935 | 0.012 | -21.513
-3.5 | -0.139 | 0.00921 | 0.012 | -15.049
-3 | -0.075 | 0.0091 | 0.012 | -8.283
-2.5 | -0.012 | 0.00898 | 0.011 | -1.285
-2 | 0.053 | 0.00899 | 0.011 | 5.859
-1.5 | 0.117 | 0.00847 | 0.011 | 13.849
-1 | 0.182 | 0.00845 | 0.011 | 21.557
-0.5 | 0.247 | 0.00842 | 0.011 | 29.28
0 | 0.311 | 0.00896 | 0.01 | 34.673
0.5 | 0.375 | 0.00899 | 0.01 | 41.727
1 | 0.439 | 0.00861 | 0.01 | 51.017
1.5 | 0.503 | 0.00867 | 0.01 | 57.993
2 | 0.566 | 0.00838 | 0.009 | 67.614
2.5 | 0.63 | 0.00847 | 0.009 | 74.318
3 | 0.693 | 0.00832 | 0.009 | 83.234
3.5 | 0.756 | 0.00814 | 0.008 | 92.872
4 | 0.818 | 0.00804 | 0.008 | 101.76
4.5 | 0.879 | 0.00756 | 0.008 | 116.357
5 | 0.94 | 0.00782 | 0.008 | 120.247
5.5 | 0.999 | 0.00814 | 0.007 | 122.786
6 | 1.058 | 0.00847 | 0.007 | 124.851
6.5 | 1.114 | 0.00892 | 0.006 | 124.868
7 | 1.168 | 0.00965 | 0.006 | 121.005
7.5 | 1.22 | 0.01034 | 0.006 | 117.978
8 | 1.271 | 0.01136 | 0.005 | 111.905
8.5 | 1.321 | 0.01239 | 0.005 | 106.603
9 | 1.371 | 0.01334 | 0.004 | 102.736
9.5 | 1.419 | 0.01453 | 0.004 | 97.639
10 | 1.468 | 0.01579 | 0.003 | 92.921
10.5 | 1.515 | 0.01721 | 0.003 | 88.06
11 | 1.562 | 0.01882 | 0.003 | 83.011
11.5 | 1.608 | 0.02054 | 0.002 | 78.314
12 | 1.653 | 0.02242 | 0.002 | 73.743
12.5 | 1.697 | 0.02458 | 0.001 | 69.035
13 | 1.739 | 0.02696 | 0.001 | 64.484
13.5 | 1.778 | 0.02962 | 0 | 60.035
14 | 1.814 | 0.03249 | 0 | 55.82
14.5 | 1.846 | 0.03557 | -0.001 | 51.884
15 | 1.874 | 0.03885 | -0.001 | 48.24
15.5 | 1.898 | 0.04223 | -0.002 | 44.951
16 | 1.92 | 0.04566 | -0.002 | 42.039
16.5 | 1.936 | 0.0492 | -0.002 | 39.342
17 | 1.948 | 0.05287 | -0.003 | 36.837
17.5 | 1.955 | 0.05668 | -0.003 | 34.497
18 | 1.957 | 0.06067 | -0.004 | 32.255
18.5 | 1.952 | 0.06492 | -0.004 | 30.073
19 | 1.943 | 0.0693 | -0.005 | 28.035
19.5 | 1.928 | 0.07391 | -0.005 | 26.08
20 | 1.907 | 0.07884 | -0.006 | 24.191

## 142. Re 18M Mach 0.25 (2)
BIGFOIL.COM POLAR EXPORT
Horten 17.00% thick 6.00% camber
Horten 17.00% thick 6.00% camber |  |  |  | Cl Max: | 1.4248 | at alpha= | 10.5 | deg
XFOIL ncrit=9 |  |  |  | L/D Max: | 199.398 | at alpha= | 8.5 | deg
Re: | 18000000 |  |  | Cd Min: | 0.02534 | at alpha= | -20 | deg
Mach: | 0.25 |  |  | Cl=0 at alpha= | -3 | deg
|  |  |  | @ Cl=0.1, Cd= | 0.0060631
|  |  |  | @ Cl=0.4, Cd= | 0.0059675
|  |  |  | @ Cl=0.6, Cd= | 0.00604
alpha (deg) | Cl | Cd | Cm | Cl/Cd
-20 | -1.6283 | 0.02534 | -0.1154 | -64.2581
-19.5 | -1.6203 | 0.02312 | -0.1086 | -70.0822
-19 | -1.6067 | 0.02125 | -0.1016 | -75.6094
-18.5 | -1.5859 | 0.01972 | -0.0947 | -80.4209
-18 | -1.5587 | 0.01845 | -0.0881 | -84.4824
-17.5 | -1.5284 | 0.01731 | -0.0816 | -88.2958
-17 | -1.4936 | 0.01633 | -0.0754 | -91.4636
-16.5 | -1.455 | 0.01549 | -0.0696 | -93.9316
-16 | -1.415 | 0.01466 | -0.064 | -96.5211
-15.5 | -1.373 | 0.01389 | -0.0586 | -98.8481
-15 | -1.3292 | 0.01317 | -0.0535 | -100.9263
-14.5 | -1.2835 | 0.01241 | -0.0488 | -103.4247
-14 | -1.2362 | 0.01182 | -0.0443 | -104.5854
-13.5 | -1.1876 | 0.01132 | -0.0401 | -104.9117
-13 | -1.1339 | 0.01086 | -0.0369 | -104.4107
-12.5 | -1.0792 | 0.01044 | -0.0339 | -103.3716
-12 | -1.0234 | 0.01004 | -0.0312 | -101.9323
-11.5 | -0.9674 | 0.00964 | -0.0286 | -100.3527
-11 | -0.9112 | 0.00924 | -0.0263 | -98.6147
-10.5 | -0.8545 | 0.00885 | -0.0241 | -96.5537
-10 | -0.7979 | 0.00857 | -0.0219 | -93.1039
-9.5 | -0.7406 | 0.00831 | -0.02 | -89.1215
-9 | -0.6839 | 0.00803 | -0.018 | -85.1681
-8.5 | -0.6272 | 0.00776 | -0.0162 | -80.8247
-8 | -0.5702 | 0.00753 | -0.0145 | -75.7238
-7.5 | -0.5133 | 0.00736 | -0.0128 | -69.7418
-7 | -0.4565 | 0.00714 | -0.0112 | -63.9356
-6.5 | -0.3999 | 0.00696 | -0.0097 | -57.4569
-6 | -0.3429 | 0.00683 | -0.0083 | -50.205
-5.5 | -0.2858 | 0.00667 | -0.0069 | -42.8486
-5 | -0.2293 | 0.00654 | -0.0056 | -35.0612
-4.5 | -0.1718 | 0.00643 | -0.0045 | -26.7185
-4 | -0.1149 | 0.00632 | -0.0033 | -18.1804
-3.5 | -0.0575 | 0.00626 | -0.0023 | -9.1853
-3 | 0 | 0.00615 | -0.0014 | 0
-2.5 | 0.0575 | 0.0061 | -0.0005 | 9.4262
-2 | 0.1151 | 0.00605 | 0.0003 | 19.0248
-1.5 | 0.1731 | 0.00599 | 0.001 | 28.8982
-1 | 0.2307 | 0.00599 | 0.0017 | 38.5142
-0.5 | 0.289 | 0.00596 | 0.0022 | 48.4899
0 | 0.3471 | 0.00594 | 0.0027 | 58.4343
0.5 | 0.4048 | 0.00597 | 0.0032 | 67.8057
1 | 0.4634 | 0.00596 | 0.0036 | 77.7517
1.5 | 0.5213 | 0.00599 | 0.0041 | 87.0284
2 | 0.5792 | 0.00604 | 0.0045 | 95.894
2.5 | 0.6376 | 0.00604 | 0.0048 | 105.5629
3 | 0.6947 | 0.00613 | 0.0053 | 113.3279
3.5 | 0.7526 | 0.00616 | 0.0056 | 122.1753
4 | 0.8098 | 0.00622 | 0.0061 | 130.1929
4.5 | 0.8649 | 0.00628 | 0.0069 | 137.7229
5 | 0.8874 | 0.00525 | 0.0142 | 169.0286
5.5 | 0.9374 | 0.00527 | 0.0161 | 177.8748
6 | 0.9923 | 0.00538 | 0.017 | 184.4424
6.5 | 1.0475 | 0.00551 | 0.0178 | 190.1089
7 | 1.1002 | 0.00571 | 0.0191 | 192.6795
7.5 | 1.1543 | 0.00583 | 0.0201 | 197.9931
8 | 1.2058 | 0.00613 | 0.0215 | 196.7047
8.5 | 1.2582 | 0.00631 | 0.0227 | 199.3978
9 | 1.3079 | 0.00661 | 0.0244 | 197.8669
9.5 | 1.3546 | 0.00685 | 0.0268 | 197.7518
10 | 1.3984 | 0.00715 | 0.0296 | 195.5804
10.5 | 1.4248 | 0.00744 | 0.0359 | 191.5054

## 143. Re 18M Mach 0.50 (1)
BIGFOIL.COM POLAR EXPORT
Horten 17.00% thick 6.00% camber
Horten 17.00% thick 6.00% camber |  |  |  | Cl Max: | 1.735 | at alpha= | 13 | deg
JavaFoil+Calcfoil stall+Eppler ext transition |  |  |  | L/D Max: | 101.488 | at alpha= | 4.5 | deg
Re: | 18000000 |  |  | Cd Min: | 0.00819 | at alpha= | 1 | deg
Mach: | 0.5 |  |  | Cl=0 at alpha= | -2.4097 | deg
|  |  |  | @ Cl=0.1, Cd= | 0.0084286
|  |  |  | @ Cl=0.4, Cd= | 0.0084275
|  |  |  | @ Cl=0.6, Cd= | 0.008712
alpha (deg) | Cl | Cd | Cm | Cl/Cd
-20 | -0.984 | 0.18695 | 0.007 | -5.265
-19.5 | -0.958 | 0.16676 | 0.007 | -5.747
-19 | -0.932 | 0.15301 | 0.007 | -6.092
-18.5 | -0.901 | 0.1754 | 0.007 | -5.138
-18 | -0.875 | 0.15371 | 0.007 | -5.693
-17.5 | -0.849 | 0.13977 | 0.007 | -6.074
-17 | -0.823 | 0.12567 | 0.008 | -6.547
-16.5 | -0.792 | 0.13854 | 0.007 | -5.716
-16 | -0.766 | 0.12238 | 0.008 | -6.256
-15.5 | -0.739 | 0.11199 | 0.008 | -6.599
-15 | -0.708 | 0.11887 | 0.008 | -5.96
-14.5 | -0.682 | 0.10551 | 0.008 | -6.465
-14 | -0.655 | 0.09568 | 0.008 | -6.851
-13.5 | -0.625 | 0.10271 | 0.008 | -6.085
-13 | -0.599 | 0.08703 | 0.008 | -6.884
-12.5 | -0.573 | 0.07876 | 0.008 | -7.271
-12 | -0.542 | 0.0805 | 0.008 | -6.736
-11.5 | -0.518 | 0.06816 | 0.009 | -7.598
-11 | -0.487 | 0.06894 | 0.008 | -7.066
-10.5 | -0.462 | 0.06099 | 0.009 | -7.572
-10 | -0.431 | 0.06289 | 0.008 | -6.853
-9.5 | -0.405 | 0.05636 | 0.009 | -7.179
-9 | -0.375 | 0.05717 | 0.008 | -6.553
-8.5 | -0.349 | 0.05018 | 0.009 | -6.948
-8 | -0.319 | 0.04989 | 0.008 | -6.397
-7.5 | -0.355 | 0.04977 | 0.008 | -7.128
-7 | -0.423 | 0.04146 | 0.009 | -10.196
-6.5 | -0.414 | 0.03416 | 0.01 | -12.112
-6 | -0.455 | 0.00903 | 0.014 | -50.367
-5.5 | -0.405 | 0.00929 | 0.014 | -43.539
-5 | -0.347 | 0.00901 | 0.014 | -38.574
-4.5 | -0.285 | 0.0088 | 0.013 | -32.436
-4 | -0.22 | 0.00927 | 0.013 | -23.756
-3.5 | -0.153 | 0.00914 | 0.013 | -16.698
-3 | -0.083 | 0.00895 | 0.013 | -9.308
-2.5 | -0.013 | 0.00887 | 0.013 | -1.442
-2 | 0.059 | 0.00844 | 0.013 | 6.943
-1.5 | 0.131 | 0.00842 | 0.012 | 15.504
-1 | 0.203 | 0.00893 | 0.012 | 22.731
-0.5 | 0.275 | 0.00862 | 0.012 | 31.883
0 | 0.346 | 0.00861 | 0.012 | 40.178
0.5 | 0.417 | 0.00837 | 0.011 | 49.839
1 | 0.488 | 0.00819 | 0.011 | 59.532
1.5 | 0.558 | 0.00861 | 0.011 | 64.798
2 | 0.628 | 0.00878 | 0.01 | 71.511
2.5 | 0.696 | 0.00896 | 0.01 | 77.671
3 | 0.763 | 0.00926 | 0.01 | 82.469
3.5 | 0.829 | 0.00987 | 0.009 | 84.004
4 | 0.892 | 0.01029 | 0.009 | 86.609
4.5 | 0.952 | 0.00938 | 0.009 | 101.488
5 | 1.011 | 0.0102 | 0.008 | 99.155
5.5 | 1.069 | 0.01136 | 0.008 | 94.12
6 | 1.126 | 0.01233 | 0.007 | 91.354
6.5 | 1.182 | 0.0135 | 0.007 | 87.565
7 | 1.238 | 0.01468 | 0.006 | 84.362
7.5 | 1.293 | 0.01613 | 0.006 | 80.122
8 | 1.346 | 0.01781 | 0.006 | 75.569
8.5 | 1.398 | 0.01953 | 0.005 | 71.559
9 | 1.448 | 0.02161 | 0.005 | 67.024
9.5 | 1.496 | 0.02365 | 0.004 | 63.274
10 | 1.542 | 0.02596 | 0.004 | 59.413
10.5 | 1.586 | 0.02847 | 0.003 | 55.702
11 | 1.626 | 0.0315 | 0.003 | 51.616
11.5 | 1.662 | 0.03497 | 0.002 | 47.537
12 | 1.694 | 0.03895 | 0.002 | 43.49
12.5 | 1.719 | 0.04369 | 0.001 | 39.342
13 | 1.735 | 0.04939 | 0.001 | 35.122
13.5 | 1.735 | 0.05661 | 0 | 30.644
14 | 1.703 | 0.06559 | 0 | 25.968
14.5 | 1.614 | 0.07726 | -0.001 | 20.89
15 | 1.07 | 0.0986 | -0.001 | 10.852
15.5 | 1.093 | 0.1119 | -0.002 | 9.768
16 | 1.103 | 0.14855 | -0.002 | 7.426
16.5 | 1.12 | 0.17619 | -0.002 | 6.357
17 | 1.14 | 0.20388 | -0.003 | 5.593
17.5 | 1.168 | 0.22011 | -0.003 | 5.307
18 | 1.196 | 0.23478 | -0.004 | 5.093

## 144. Re 18M Mach 0.50 (2)
BIGFOIL.COM POLAR EXPORT
Horten 17.00% thick 6.00% camber
Horten 17.00% thick 6.00% camber |  |  |  | Cl Max: | 1.7402 | at alpha= | 11.5 | deg
XFOIL ncrit=9 |  |  |  | L/D Max: | 187.185 | at alpha= | 7 | deg
Re: | 18000000 |  |  | Cd Min: | 0.09363 | at alpha= | 16.5 | deg
Mach: | 0.5 |  |  | Cl=0 at alpha= | -3.2388 | deg
|  |  |  | @ Cl=0.1, Cd= | 0.0063688
|  |  |  | @ Cl=0.4, Cd= | 0.006258
|  |  |  | @ Cl=0.6, Cd= | 0.0063461
alpha (deg) | Cl | Cd | Cm | Cl/Cd
-13.5 | -0.3669 | 0.08951 | -0.0761 | -4.099
-13 | -0.3855 | 0.08005 | -0.0824 | -4.8157
-12.5 | -0.4184 | 0.06959 | -0.0899 | -6.0124
-12 | -0.449 | 0.05953 | -0.098 | -7.5424
-11.5 | -0.4802 | 0.05152 | -0.1028 | -9.3207
-11 | -0.5186 | 0.04559 | -0.1004 | -11.3753
-10.5 | -0.5588 | 0.04087 | -0.0926 | -13.6726
-10 | -0.6042 | 0.0369 | -0.08 | -16.374
-9.5 | -0.6395 | 0.03108 | -0.0697 | -20.5759
-9 | -0.6733 | 0.02408 | -0.0589 | -27.961
-8.5 | -0.7041 | 0.01587 | -0.0479 | -44.3667
-8 | -0.6727 | 0.01016 | -0.0412 | -66.2106
-7.5 | -0.5916 | 0.00863 | -0.0378 | -68.5516
-7 | -0.5152 | 0.00809 | -0.034 | -63.6836
-6.5 | -0.4414 | 0.00772 | -0.0303 | -57.1762
-6 | -0.3704 | 0.00745 | -0.0267 | -49.7181
-5.5 | -0.3014 | 0.00719 | -0.0233 | -41.9193
-5 | -0.2331 | 0.00699 | -0.0202 | -33.3476
-4.5 | -0.1664 | 0.00684 | -0.0172 | -24.3275
-4 | -0.1002 | 0.00667 | -0.0144 | -15.0225
-3.5 | -0.0339 | 0.00656 | -0.0118 | -5.1677
-3 | 0.031 | 0.00647 | -0.0093 | 4.7913
-2.5 | 0.0973 | 0.00637 | -0.0073 | 15.2747
-2 | 0.1625 | 0.00634 | -0.0052 | 25.6309
-1.5 | 0.2281 | 0.00629 | -0.0034 | 36.2639
-1 | 0.2945 | 0.00624 | -0.0018 | 47.1955
-0.5 | 0.3599 | 0.00627 | -0.0002 | 57.4003
0 | 0.4269 | 0.00625 | 0.001 | 68.304
0.5 | 0.4934 | 0.00627 | 0.0023 | 78.6922
1 | 0.559 | 0.00634 | 0.0037 | 88.1703
1.5 | 0.6266 | 0.00635 | 0.0047 | 98.6772
2 | 0.6925 | 0.00644 | 0.0061 | 107.5311
2.5 | 0.7592 | 0.00652 | 0.0073 | 116.4417
3 | 0.8266 | 0.00659 | 0.0084 | 125.4325
3.5 | 0.8911 | 0.00675 | 0.0101 | 132.0148
4 | 0.9584 | 0.00683 | 0.0114 | 140.3221
4.5 | 1.0221 | 0.00697 | 0.0134 | 146.6428
5 | 1.0401 | 0.00609 | 0.0237 | 170.7882
5.5 | 1.0948 | 0.00605 | 0.0277 | 180.9587
6 | 1.1494 | 0.00629 | 0.0316 | 182.7345
6.5 | 1.2084 | 0.0065 | 0.0348 | 185.9077
7 | 1.2635 | 0.00675 | 0.0388 | 187.1852
7.5 | 1.2956 | 0.00711 | 0.047 | 182.2222
8 | 1.3363 | 0.00742 | 0.0536 | 180.0943
8.5 | 1.3714 | 0.00796 | 0.0606 | 172.2864
9 | 1.5277 | 0.00883 | 0.0457 | 173.0125
9.5 | 1.6026 | 0.00999 | 0.0446 | 160.4204
10 | 1.6623 | 0.01139 | 0.0454 | 145.9438
10.5 | 1.7026 | 0.01417 | 0.0461 | 120.1553
11 | 1.7157 | 0.01771 | 0.0498 | 96.8775
11.5 | 1.7402 | 0.02199 | 0.0495 | 79.136
12 | 1.7361 | 0.02773 | 0.0498 | 62.6073
12.5 | 1.7293 | 0.03348 | 0.0503 | 51.6517
13 | 1.6992 | 0.04079 | 0.0504 | 41.6573
13.5 | 1.6888 | 0.04709 | 0.0502 | 35.8632
14 | 1.6563 | 0.05511 | 0.0493 | 30.0544
14.5 | 1.6435 | 0.06202 | 0.0482 | 26.4995
15 | 1.6211 | 0.0699 | 0.0464 | 23.1917
15.5 | 1.5795 | 0.07857 | 0.0455 | 20.1031
16 | 1.5643 | 0.08543 | 0.045 | 18.3109
16.5 | 1.5355 | 0.09363 | 0.0436 | 16.3997

## 145. Re 20M Mach 0.00 (1)
BIGFOIL.COM POLAR EXPORT
Horten 17.00% thick 6.00% camber
Horten 17.00% thick 6.00% camber |  |  |  | Cl Max: | 2.035 | at alpha= | 20 | deg
JavaFoil+Calcfoil stall+Eppler ext transition |  |  |  | L/D Max: | 132.827 | at alpha= | 5 | deg
Re: | 20000000 |  |  | Cd Min: | 0.00688 | at alpha= | 4.5 | deg
Mach: | 0 |  |  | Cl=0 at alpha= | -2.4113 | deg
|  |  |  | @ Cl=0.1, Cd= | 0.0086089
|  |  |  | @ Cl=0.4, Cd= | 0.008633
|  |  |  | @ Cl=0.6, Cd= | 0.0084458
alpha (deg) | Cl | Cd | Cm | Cl/Cd
-17 | -0.925 | 0.10521 | 0.007 | -8.792
-16.5 | -0.924 | 0.09962 | 0.007 | -9.271
-16 | -0.92 | 0.09448 | 0.007 | -9.736
-15.5 | -0.915 | 0.0888 | 0.007 | -10.301
-15 | -0.908 | 0.08332 | 0.008 | -10.892
-14.5 | -0.898 | 0.07825 | 0.008 | -11.476
-14 | -0.886 | 0.07319 | 0.008 | -12.109
-13.5 | -0.873 | 0.06782 | 0.008 | -12.872
-13 | -0.858 | 0.06225 | 0.008 | -13.786
-12.5 | -0.844 | 0.05524 | 0.009 | -15.277
-12 | -0.961 | 0.01146 | 0.012 | -83.889
-11.5 | -0.936 | 0.01061 | 0.012 | -88.165
-11 | -0.903 | 0.0101 | 0.012 | -89.475
-10.5 | -0.867 | 0.0092 | 0.012 | -94.194
-10 | -0.828 | 0.00941 | 0.012 | -87.975
-9.5 | -0.786 | 0.00911 | 0.012 | -86.226
-9 | -0.741 | 0.00945 | 0.012 | -78.44
-8.5 | -0.694 | 0.00925 | 0.012 | -75.012
-8 | -0.645 | 0.00967 | 0.012 | -66.728
-7.5 | -0.594 | 0.00946 | 0.012 | -62.765
-7 | -0.541 | 0.00922 | 0.012 | -58.68
-6.5 | -0.487 | 0.00902 | 0.012 | -53.943
-6 | -0.431 | 0.00886 | 0.012 | -48.587
-5.5 | -0.373 | 0.00939 | 0.012 | -39.751
-5 | -0.315 | 0.00922 | 0.012 | -34.15
-4.5 | -0.256 | 0.00905 | 0.012 | -28.244
-4 | -0.195 | 0.00892 | 0.011 | -21.898
-3.5 | -0.135 | 0.00881 | 0.011 | -15.266
-3 | -0.073 | 0.00878 | 0.011 | -8.325
-2.5 | -0.011 | 0.00871 | 0.011 | -1.286
-2 | 0.051 | 0.00864 | 0.011 | 5.911
-1.5 | 0.114 | 0.0086 | 0.011 | 13.213
-1 | 0.176 | 0.0091 | 0.01 | 19.381
-0.5 | 0.239 | 0.00864 | 0.01 | 27.665
0 | 0.301 | 0.00861 | 0.01 | 34.987
0.5 | 0.363 | 0.00868 | 0.01 | 41.885
1 | 0.426 | 0.0086 | 0.01 | 49.491
1.5 | 0.488 | 0.00875 | 0.009 | 55.683
2 | 0.549 | 0.00838 | 0.009 | 65.523
2.5 | 0.611 | 0.00846 | 0.009 | 72.191
3 | 0.672 | 0.00823 | 0.009 | 81.719
3.5 | 0.733 | 0.00884 | 0.008 | 82.984
4 | 0.794 | 0.0086 | 0.008 | 92.298
4.5 | 0.854 | 0.00688 | 0.008 | 124.097
5 | 0.914 | 0.00688 | 0.007 | 132.827
5.5 | 0.973 | 0.00768 | 0.007 | 126.788
6 | 1.031 | 0.00797 | 0.007 | 129.501
6.5 | 1.089 | 0.00827 | 0.006 | 131.587
7 | 1.144 | 0.00886 | 0.006 | 129.099
7.5 | 1.198 | 0.00956 | 0.005 | 125.268
8 | 1.25 | 0.01011 | 0.005 | 123.565
8.5 | 1.3 | 0.01078 | 0.005 | 120.589
9 | 1.348 | 0.01157 | 0.004 | 116.496
9.5 | 1.396 | 0.01248 | 0.004 | 111.914
10 | 1.443 | 0.01359 | 0.003 | 106.21
10.5 | 1.49 | 0.0148 | 0.003 | 100.676
11 | 1.536 | 0.01613 | 0.003 | 95.274
11.5 | 1.582 | 0.01768 | 0.002 | 89.444
12 | 1.626 | 0.01935 | 0.002 | 84.058
12.5 | 1.67 | 0.02121 | 0.001 | 78.736
13 | 1.713 | 0.02323 | 0.001 | 73.745
13.5 | 1.754 | 0.02549 | 0 | 68.803
14 | 1.792 | 0.02789 | 0 | 64.247
14.5 | 1.827 | 0.03045 | -0.001 | 60.007
15 | 1.86 | 0.03309 | -0.001 | 56.217
15.5 | 1.891 | 0.03585 | -0.002 | 52.738
16 | 1.919 | 0.03865 | -0.002 | 49.658
16.5 | 1.944 | 0.0415 | -0.002 | 46.847
17 | 1.967 | 0.04447 | -0.003 | 44.229
17.5 | 1.987 | 0.04753 | -0.003 | 41.798
18 | 2.003 | 0.05069 | -0.004 | 39.51
18.5 | 2.015 | 0.05397 | -0.004 | 37.339
19 | 2.025 | 0.05736 | -0.005 | 35.301
19.5 | 2.031 | 0.06092 | -0.005 | 33.344
20 | 2.035 | 0.06463 | -0.006 | 31.483

## 146. Re 20M Mach 0.00 (2)
BIGFOIL.COM POLAR EXPORT
Horten 17.00% thick 6.00% camber
Horten 17.00% thick 6.00% camber |  |  |  | Cl Max: | 1.7798 | at alpha= | 16 | deg
XFOIL ncrit=9 |  |  |  | L/D Max: | 203.277 | at alpha= | 8.5 | deg
Re: | 20000000 |  |  | Cd Min: | 0.07962 | at alpha= | 20 | deg
Mach: | 0 |  |  | Cl=0 at alpha= | -2.9338 | deg
|  |  |  | @ Cl=0.1, Cd= | 0.0059126
|  |  |  | @ Cl=0.4, Cd= | 0.0058138
|  |  |  | @ Cl=0.6, Cd= | 0.00587
alpha (deg) | Cl | Cd | Cm | Cl/Cd
-20 | -1.636 | 0.01601 | -0.0671 | -102.1861
-19.5 | -1.6034 | 0.01539 | -0.0632 | -104.1845
-19 | -1.57 | 0.01481 | -0.0592 | -106.0095
-18.5 | -1.5349 | 0.01426 | -0.0554 | -107.6367
-18 | -1.4983 | 0.01373 | -0.0518 | -109.126
-17.5 | -1.4614 | 0.01318 | -0.0481 | -110.8801
-17 | -1.423 | 0.01263 | -0.0446 | -112.6683
-16.5 | -1.3831 | 0.01209 | -0.0413 | -114.4003
-16 | -1.3424 | 0.01162 | -0.038 | -115.525
-15.5 | -1.3001 | 0.01121 | -0.0349 | -115.9768
-15 | -1.2569 | 0.01085 | -0.032 | -115.8433
-14.5 | -1.2148 | 0.01055 | -0.0287 | -115.1469
-14 | -1.1703 | 0.01027 | -0.0259 | -113.9533
-13.5 | -1.1219 | 0.00996 | -0.0239 | -112.6406
-13 | -1.0723 | 0.00962 | -0.0221 | -111.4657
-12.5 | -1.0228 | 0.00926 | -0.0203 | -110.4536
-12 | -0.972 | 0.00894 | -0.0187 | -108.7248
-11.5 | -0.9209 | 0.00869 | -0.0171 | -105.9724
-11 | -0.8691 | 0.00844 | -0.0157 | -102.9739
-10.5 | -0.8167 | 0.00822 | -0.0143 | -99.3552
-10 | -0.7645 | 0.00801 | -0.013 | -95.4432
-9.5 | -0.7119 | 0.00774 | -0.0117 | -91.9767
-9 | -0.6594 | 0.00753 | -0.0104 | -87.5697
-8.5 | -0.6059 | 0.00735 | -0.0092 | -82.4354
-8 | -0.552 | 0.00719 | -0.0082 | -76.7733
-7.5 | -0.4989 | 0.00702 | -0.007 | -71.0684
-7 | -0.445 | 0.00683 | -0.006 | -65.1537
-6.5 | -0.3909 | 0.00671 | -0.005 | -58.2563
-6 | -0.3367 | 0.00658 | -0.004 | -51.1702
-5.5 | -0.2823 | 0.00643 | -0.0031 | -43.9036
-5 | -0.2277 | 0.00635 | -0.0023 | -35.8583
-4.5 | -0.1728 | 0.00624 | -0.0015 | -27.6923
-4 | -0.1179 | 0.00614 | -0.0008 | -19.202
-3.5 | -0.0629 | 0.00609 | -0.0001 | -10.3284
-3 | -0.0073 | 0.00599 | 0.0005 | -1.2187
-2.5 | 0.0478 | 0.00595 | 0.0011 | 8.0336
-2 | 0.1036 | 0.00591 | 0.0016 | 17.5296
-1.5 | 0.1595 | 0.00584 | 0.0021 | 27.3116
-1 | 0.2148 | 0.00584 | 0.0026 | 36.7808
-0.5 | 0.2711 | 0.00581 | 0.0029 | 46.6609
0 | 0.3271 | 0.0058 | 0.0032 | 56.3966
0.5 | 0.3826 | 0.00582 | 0.0036 | 65.7388
1 | 0.4391 | 0.0058 | 0.0037 | 75.7069
1.5 | 0.4946 | 0.00584 | 0.004 | 84.6918
2 | 0.5505 | 0.00587 | 0.0043 | 93.7819
2.5 | 0.6066 | 0.00587 | 0.0044 | 103.339
3 | 0.6614 | 0.00595 | 0.0047 | 111.1597
3.5 | 0.7173 | 0.00597 | 0.0048 | 120.1508
4 | 0.772 | 0.00603 | 0.0051 | 128.0265
4.5 | 0.8256 | 0.00608 | 0.0056 | 135.7895
5 | 0.851 | 0.0051 | 0.0117 | 166.8627
5.5 | 0.8984 | 0.00508 | 0.0134 | 176.8504
6 | 0.9505 | 0.00514 | 0.0141 | 184.9222
6.5 | 1.0032 | 0.00526 | 0.0146 | 190.7224
7 | 1.0548 | 0.00544 | 0.0153 | 193.8971
7.5 | 1.1069 | 0.00554 | 0.0158 | 199.8014
8 | 1.1572 | 0.0058 | 0.0166 | 199.5172
8.5 | 1.2095 | 0.00595 | 0.017 | 203.2773
9 | 1.2568 | 0.00623 | 0.0183 | 201.7335
9.5 | 1.3068 | 0.00645 | 0.019 | 202.6047
10 | 1.3491 | 0.00677 | 0.0211 | 199.2762
10.5 | 1.3939 | 0.00701 | 0.0227 | 198.8445
11 | 1.4311 | 0.00735 | 0.0257 | 194.7075
11.5 | 1.4689 | 0.00777 | 0.0284 | 189.0476
12 | 1.5446 | 0.00849 | 0.0224 | 181.9317
12.5 | 1.6086 | 0.00923 | 0.0187 | 174.2795
13 | 1.6522 | 0.01038 | 0.0184 | 159.1715
14 | 1.7121 | 0.013 | 0.0215 | 131.7
14.5 | 1.7345 | 0.01576 | 0.021 | 110.0571
15 | 1.7675 | 0.01793 | 0.0198 | 98.5778
15.5 | 1.773 | 0.02243 | 0.0191 | 79.0459
16 | 1.7798 | 0.02695 | 0.018 | 66.0408
16.5 | 1.7599 | 0.03271 | 0.0195 | 53.8031
17 | 1.7501 | 0.03757 | 0.0209 | 46.5824
17.5 | 1.7173 | 0.04472 | 0.0223 | 38.4012
18 | 1.6983 | 0.051 | 0.0229 | 33.3
18.5 | 1.6788 | 0.0578 | 0.0226 | 29.045
19 | 1.6608 | 0.06467 | 0.0219 | 25.6812
19.5 | 1.6429 | 0.07174 | 0.0209 | 22.9008
20 | 1.6202 | 0.07962 | 0.0193 | 20.3492

## 147. Re 20M Mach 0.10 (1)
BIGFOIL.COM POLAR EXPORT
Horten 17.00% thick 6.00% camber
Horten 17.00% thick 6.00% camber |  |  |  | Cl Max: | 2.022 | at alpha= | 20 | deg
JavaFoil+Calcfoil stall+Eppler ext transition |  |  |  | L/D Max: | 130.914 | at alpha= | 6.5 | deg
Re: | 20000000 |  |  | Cd Min: | 0.00694 | at alpha= | 4.5 | deg
Mach: | 0.1 |  |  | Cl=0 at alpha= | -2.4113 | deg
|  |  |  | @ Cl=0.1, Cd= | 0.0086433
|  |  |  | @ Cl=0.4, Cd= | 0.0086878
|  |  |  | @ Cl=0.6, Cd= | 0.0084852
alpha (deg) | Cl | Cd | Cm | Cl/Cd
-16.5 | -0.899 | 0.10174 | 0.007 | -8.84
-16 | -0.898 | 0.09614 | 0.007 | -9.345
-15.5 | -0.896 | 0.09049 | 0.007 | -9.898
-15 | -0.891 | 0.08523 | 0.008 | -10.449
-14.5 | -0.883 | 0.08012 | 0.008 | -11.021
-14 | -0.874 | 0.07483 | 0.008 | -11.674
-13.5 | -0.862 | 0.06981 | 0.008 | -12.342
-13 | -0.848 | 0.06417 | 0.008 | -13.218
-12.5 | -0.832 | 0.05881 | 0.009 | -14.154
-12 | -0.821 | 0.05003 | 0.009 | -16.402
-11.5 | -0.93 | 0.01091 | 0.012 | -85.23
-11 | -0.9 | 0.01027 | 0.012 | -87.618
-10.5 | -0.865 | 0.00878 | 0.012 | -98.539
-10 | -0.827 | 0.00897 | 0.012 | -92.229
-9.5 | -0.786 | 0.00924 | 0.012 | -85.035
-9 | -0.742 | 0.00957 | 0.012 | -77.53
-8.5 | -0.695 | 0.00929 | 0.012 | -74.832
-8 | -0.646 | 0.00908 | 0.012 | -71.224
-7.5 | -0.596 | 0.00948 | 0.012 | -62.807
-7 | -0.543 | 0.00928 | 0.012 | -58.526
-6.5 | -0.488 | 0.00914 | 0.012 | -53.457
-6 | -0.432 | 0.00893 | 0.012 | -48.387
-5.5 | -0.375 | 0.00944 | 0.012 | -39.7
-5 | -0.316 | 0.00922 | 0.012 | -34.284
-4.5 | -0.257 | 0.00909 | 0.012 | -28.236
-4 | -0.196 | 0.00899 | 0.012 | -21.838
-3.5 | -0.135 | 0.00884 | 0.011 | -15.287
-3 | -0.073 | 0.00876 | 0.011 | -8.381
-2.5 | -0.011 | 0.00876 | 0.011 | -1.284
-2 | 0.051 | 0.00869 | 0.011 | 5.904
-1.5 | 0.114 | 0.00863 | 0.011 | 13.228
-1 | 0.177 | 0.00819 | 0.011 | 21.658
-0.5 | 0.24 | 0.00862 | 0.01 | 27.866
0 | 0.303 | 0.00866 | 0.01 | 34.948
0.5 | 0.365 | 0.00866 | 0.01 | 42.187
1 | 0.428 | 0.00871 | 0.01 | 49.116
1.5 | 0.49 | 0.00878 | 0.009 | 55.764
2 | 0.552 | 0.0084 | 0.009 | 65.723
2.5 | 0.614 | 0.00851 | 0.009 | 72.097
3 | 0.675 | 0.00825 | 0.009 | 81.871
3.5 | 0.737 | 0.00887 | 0.008 | 83.086
4 | 0.798 | 0.00867 | 0.008 | 92.036
4.5 | 0.858 | 0.00694 | 0.008 | 123.726
5 | 0.918 | 0.00748 | 0.007 | 122.706
5.5 | 0.978 | 0.00773 | 0.007 | 126.464
6 | 1.036 | 0.00803 | 0.007 | 129
6.5 | 1.093 | 0.00835 | 0.006 | 130.914
7 | 1.148 | 0.00897 | 0.006 | 127.965
7.5 | 1.202 | 0.00969 | 0.005 | 124.051
8 | 1.253 | 0.01028 | 0.005 | 121.892
8.5 | 1.303 | 0.01099 | 0.005 | 118.644
9 | 1.352 | 0.01183 | 0.004 | 114.263
9.5 | 1.4 | 0.01276 | 0.004 | 109.749
10 | 1.447 | 0.0139 | 0.003 | 104.097
10.5 | 1.494 | 0.01515 | 0.003 | 98.577
11 | 1.54 | 0.01651 | 0.003 | 93.314
11.5 | 1.586 | 0.0181 | 0.002 | 87.612
12 | 1.631 | 0.0198 | 0.002 | 82.364
12.5 | 1.675 | 0.0217 | 0.001 | 77.172
13 | 1.717 | 0.02378 | 0.001 | 72.211
13.5 | 1.758 | 0.02607 | 0 | 67.423
14 | 1.796 | 0.02856 | 0 | 62.869
14.5 | 1.831 | 0.03117 | -0.001 | 58.741
15 | 1.863 | 0.03387 | -0.001 | 55.013
15.5 | 1.893 | 0.0367 | -0.002 | 51.589
16 | 1.921 | 0.03958 | -0.002 | 48.531
16.5 | 1.945 | 0.04249 | -0.002 | 45.768
17 | 1.966 | 0.04553 | -0.003 | 43.184
17.5 | 1.985 | 0.04869 | -0.003 | 40.754
18 | 1.999 | 0.05194 | -0.004 | 38.483
18.5 | 2.009 | 0.05533 | -0.004 | 36.317
19 | 2.017 | 0.05887 | -0.005 | 34.255
19.5 | 2.021 | 0.06249 | -0.005 | 32.339
20 | 2.022 | 0.06642 | -0.006 | 30.436

## 148. Re 20M Mach 0.10 (2)
BIGFOIL.COM POLAR EXPORT
Horten 17.00% thick 6.00% camber
Horten 17.00% thick 6.00% camber |  |  |  | Cl Max: | 1.4365 | at alpha= | 11 | deg
XFOIL ncrit=9 |  |  |  | L/D Max: | 203.272 | at alpha= | 8.5 | deg
Re: | 20000000 |  |  | Cd Min: | 0.01671 | at alpha= | -20 | deg
Mach: | 0.1 |  |  | Cl=0 at alpha= | -2.9414 | deg
|  |  |  | @ Cl=0.1, Cd= | 0.0059146
|  |  |  | @ Cl=0.4, Cd= | 0.005825
|  |  |  | @ Cl=0.6, Cd= | 0.005888
alpha (deg) | Cl | Cd | Cm | Cl/Cd
-20 | -1.6483 | 0.01671 | -0.0733 | -98.6415
-19.5 | -1.6165 | 0.016 | -0.0689 | -101.0312
-19 | -1.584 | 0.01535 | -0.0645 | -103.1922
-18.5 | -1.5481 | 0.01476 | -0.0605 | -104.8848
-18 | -1.5115 | 0.01423 | -0.0564 | -106.2193
-17.5 | -1.4737 | 0.01366 | -0.0525 | -107.8843
-17 | -1.4356 | 0.01308 | -0.0486 | -109.7554
-16.5 | -1.3955 | 0.0125 | -0.045 | -111.64
-16 | -1.3547 | 0.01196 | -0.0414 | -113.2692
-15.5 | -1.3124 | 0.01148 | -0.0381 | -114.3206
-15 | -1.2684 | 0.01109 | -0.0349 | -114.3733
-14.5 | -1.2251 | 0.01072 | -0.0316 | -114.2817
-14 | -1.1809 | 0.01043 | -0.0284 | -113.2215
-13.5 | -1.132 | 0.01012 | -0.0261 | -111.8577
-13 | -1.0816 | 0.00978 | -0.0241 | -110.593
-12.5 | -1.0313 | 0.00942 | -0.0222 | -109.4798
-12 | -0.9798 | 0.00907 | -0.0204 | -108.0265
-11.5 | -0.9282 | 0.00879 | -0.0187 | -105.5973
-11 | -0.8757 | 0.00852 | -0.0171 | -102.7817
-10.5 | -0.8228 | 0.00829 | -0.0157 | -99.2521
-10 | -0.7698 | 0.00808 | -0.0142 | -95.2723
-9.5 | -0.7165 | 0.00781 | -0.0128 | -91.7414
-9 | -0.6635 | 0.00758 | -0.0114 | -87.533
-8.5 | -0.6095 | 0.00739 | -0.0102 | -82.4763
-8 | -0.5552 | 0.00722 | -0.009 | -76.8975
-7.5 | -0.5014 | 0.00705 | -0.0078 | -71.1206
-7 | -0.4471 | 0.00686 | -0.0067 | -65.1749
-6.5 | -0.3927 | 0.00673 | -0.0056 | -58.3507
-6 | -0.3379 | 0.0066 | -0.0046 | -51.197
-5.5 | -0.2832 | 0.00645 | -0.0036 | -43.907
-5 | -0.2283 | 0.00636 | -0.0027 | -35.8962
-4.5 | -0.1729 | 0.00625 | -0.0019 | -27.664
-4 | -0.1178 | 0.00616 | -0.0011 | -19.1234
-3.5 | -0.0623 | 0.0061 | -0.0004 | -10.2131
-3 | -0.0065 | 0.006 | 0.0003 | -1.0833
-2.5 | 0.049 | 0.00596 | 0.0009 | 8.2215
-2 | 0.1051 | 0.00591 | 0.0015 | 17.7834
-1.5 | 0.1613 | 0.00586 | 0.0019 | 27.5256
-1 | 0.217 | 0.00585 | 0.0025 | 37.094
-0.5 | 0.2737 | 0.00582 | 0.0028 | 47.0275
0 | 0.33 | 0.00581 | 0.0031 | 56.7986
0.5 | 0.3859 | 0.00583 | 0.0035 | 66.1921
1 | 0.4428 | 0.00581 | 0.0037 | 76.2134
1.5 | 0.4985 | 0.00585 | 0.0041 | 85.2137
2 | 0.5549 | 0.00588 | 0.0043 | 94.3707
2.5 | 0.6113 | 0.00589 | 0.0045 | 103.7861
3 | 0.6664 | 0.00597 | 0.0048 | 111.6248
3.5 | 0.7228 | 0.00599 | 0.0049 | 120.6678
4 | 0.7777 | 0.00606 | 0.0053 | 128.3333
4.5 | 0.8318 | 0.00609 | 0.0057 | 136.5846
5 | 0.8572 | 0.00513 | 0.012 | 167.0955
5.5 | 0.9046 | 0.00511 | 0.0138 | 177.0254
6 | 0.9573 | 0.00517 | 0.0145 | 185.1644
6.5 | 1.0101 | 0.0053 | 0.0151 | 190.5849
7 | 1.0622 | 0.00547 | 0.0158 | 194.1865
7.5 | 1.1145 | 0.00557 | 0.0164 | 200.0898
8 | 1.165 | 0.00584 | 0.0173 | 199.4863
8.5 | 1.2176 | 0.00599 | 0.0177 | 203.2721
9 | 1.2651 | 0.00628 | 0.0191 | 201.449
9.5 | 1.3152 | 0.00649 | 0.0199 | 202.6502
10 | 1.3574 | 0.00682 | 0.0222 | 199.0323
10.5 | 1.4017 | 0.00706 | 0.0241 | 198.5411
11 | 1.4365 | 0.00741 | 0.0277 | 193.8596

## 149. Re 20M Mach 0.25 (1)
BIGFOIL.COM POLAR EXPORT
Horten 17.00% thick 6.00% camber
Horten 17.00% thick 6.00% camber |  |  |  | Cl Max: | 1.958 | at alpha= | 18 | deg
JavaFoil+Calcfoil stall+Eppler ext transition |  |  |  | L/D Max: | 125.446 | at alpha= | 6.5 | deg
Re: | 20000000 |  |  | Cd Min: | 0.00754 | at alpha= | 4.5 | deg
Mach: | 0.25 |  |  | Cl=0 at alpha= | -2.4077 | deg
|  |  |  | @ Cl=0.1, Cd= | 0.0085522
|  |  |  | @ Cl=0.4, Cd= | 0.0087172
|  |  |  | @ Cl=0.6, Cd= | 0.0085159
alpha (deg) | Cl | Cd | Cm | Cl/Cd
-15 | -0.752 | 0.09566 | 0.007 | -7.857
-14.5 | -0.763 | 0.08961 | 0.007 | -8.518
-14 | -0.771 | 0.08401 | 0.008 | -9.178
-13.5 | -0.775 | 0.07872 | 0.008 | -9.84
-13 | -0.774 | 0.0734 | 0.008 | -10.548
-12.5 | -0.77 | 0.06825 | 0.008 | -11.281
-12 | -0.762 | 0.06298 | 0.008 | -12.097
-11.5 | -0.749 | 0.05761 | 0.009 | -13.003
-11 | -0.734 | 0.05181 | 0.009 | -14.166
-10.5 | -0.718 | 0.04498 | 0.009 | -15.964
-10 | -0.814 | 0.01026 | 0.013 | -79.285
-9.5 | -0.78 | 0.00873 | 0.013 | -89.341
-9 | -0.741 | 0.00945 | 0.013 | -78.434
-8.5 | -0.698 | 0.00911 | 0.013 | -76.588
-8 | -0.652 | 0.00942 | 0.013 | -69.216
-7.5 | -0.603 | 0.00917 | 0.013 | -65.699
-7 | -0.551 | 0.00956 | 0.012 | -57.629
-6.5 | -0.497 | 0.00938 | 0.012 | -52.988
-6 | -0.441 | 0.00917 | 0.012 | -48.024
-5.5 | -0.383 | 0.00902 | 0.012 | -42.43
-5 | -0.323 | 0.00884 | 0.012 | -36.59
-4.5 | -0.263 | 0.0093 | 0.012 | -28.245
-4 | -0.201 | 0.00921 | 0.012 | -21.838
-3.5 | -0.139 | 0.00908 | 0.012 | -15.268
-3 | -0.075 | 0.00896 | 0.012 | -8.404
-2.5 | -0.012 | 0.00892 | 0.011 | -1.294
-2 | 0.053 | 0.00889 | 0.011 | 5.928
-1.5 | 0.117 | 0.00843 | 0.011 | 13.919
-1 | 0.182 | 0.00828 | 0.011 | 21.989
-0.5 | 0.247 | 0.00833 | 0.011 | 29.593
0 | 0.311 | 0.00882 | 0.01 | 35.233
0.5 | 0.375 | 0.00885 | 0.01 | 42.396
1 | 0.439 | 0.00851 | 0.01 | 51.593
1.5 | 0.503 | 0.00857 | 0.01 | 58.71
2 | 0.566 | 0.00867 | 0.009 | 65.376
2.5 | 0.63 | 0.00838 | 0.009 | 75.149
3 | 0.693 | 0.00822 | 0.009 | 84.25
3.5 | 0.756 | 0.00809 | 0.008 | 93.405
4 | 0.818 | 0.00844 | 0.008 | 96.861
4.5 | 0.879 | 0.00754 | 0.008 | 116.624
5 | 0.94 | 0.00783 | 0.008 | 120.096
5.5 | 1 | 0.0081 | 0.007 | 123.472
6 | 1.058 | 0.00846 | 0.007 | 124.993
6.5 | 1.114 | 0.00888 | 0.006 | 125.446
7 | 1.169 | 0.00965 | 0.006 | 121.145
7.5 | 1.221 | 0.01026 | 0.006 | 118.969
8 | 1.272 | 0.01135 | 0.005 | 112.061
8.5 | 1.322 | 0.0123 | 0.005 | 107.506
9 | 1.371 | 0.01333 | 0.004 | 102.888
9.5 | 1.42 | 0.01442 | 0.004 | 98.471
10 | 1.468 | 0.01574 | 0.003 | 93.311
10.5 | 1.516 | 0.01716 | 0.003 | 88.362
11 | 1.563 | 0.01869 | 0.003 | 83.617
11.5 | 1.609 | 0.02047 | 0.002 | 78.588
12 | 1.654 | 0.0224 | 0.002 | 73.817
12.5 | 1.697 | 0.02456 | 0.001 | 69.105
13 | 1.739 | 0.02696 | 0.001 | 64.514
13.5 | 1.779 | 0.02959 | 0 | 60.11
14 | 1.814 | 0.0324 | 0 | 55.997
14.5 | 1.846 | 0.03543 | -0.001 | 52.11
15 | 1.875 | 0.03861 | -0.001 | 48.558
15.5 | 1.9 | 0.04186 | -0.002 | 45.38
16 | 1.921 | 0.04518 | -0.002 | 42.514
16.5 | 1.937 | 0.04862 | -0.002 | 39.841
17 | 1.949 | 0.05223 | -0.003 | 37.316
17.5 | 1.957 | 0.05596 | -0.003 | 34.966
18 | 1.958 | 0.05989 | -0.004 | 32.697
18.5 | 1.954 | 0.06405 | -0.004 | 30.505
19 | 1.944 | 0.06835 | -0.005 | 28.441
19.5 | 1.929 | 0.07297 | -0.005 | 26.435
20 | 1.909 | 0.0778 | -0.006 | 24.534

## 150. Re 20M Mach 0.25 (2)
BIGFOIL.COM POLAR EXPORT
Horten 17.00% thick 6.00% camber
Horten 17.00% thick 6.00% camber |  |  |  | Cl Max: | 1.4315 | at alpha= | 10.5 | deg
XFOIL ncrit=9 |  |  |  | L/D Max: | 202.051 | at alpha= | 8.5 | deg
Re: | 20000000 |  |  | Cd Min: | 0.02433 | at alpha= | -20 | deg
Mach: | 0.25 |  |  | Cl=0 at alpha= | -2.9878 | deg
|  |  |  | @ Cl=0.1, Cd= | 0.0059695
|  |  |  | @ Cl=0.4, Cd= | 0.0058708
|  |  |  | @ Cl=0.6, Cd= | 0.0059544
alpha (deg) | Cl | Cd | Cm | Cl/Cd
-20 | -1.6481 | 0.02433 | -0.1144 | -67.7394
-19.5 | -1.638 | 0.02229 | -0.1075 | -73.4859
-19 | -1.6222 | 0.02052 | -0.1005 | -79.0546
-18.5 | -1.5996 | 0.01908 | -0.0936 | -83.8365
-18 | -1.5717 | 0.01784 | -0.0869 | -88.0998
-17.5 | -1.539 | 0.01677 | -0.0806 | -91.771
-17 | -1.5034 | 0.01586 | -0.0744 | -94.7919
-16.5 | -1.4637 | 0.01503 | -0.0687 | -97.3852
-16 | -1.4228 | 0.01427 | -0.0631 | -99.7057
-15.5 | -1.3792 | 0.01359 | -0.0579 | -101.4864
-15 | -1.3348 | 0.01293 | -0.0528 | -103.2328
-14.5 | -1.2887 | 0.01219 | -0.0481 | -105.7178
-14 | -1.2422 | 0.01164 | -0.0434 | -106.7182
-13.5 | -1.1921 | 0.01109 | -0.0395 | -107.4932
-13 | -1.138 | 0.01064 | -0.0363 | -106.9549
-12.5 | -1.0829 | 0.01023 | -0.0333 | -105.8553
-12 | -1.0269 | 0.00984 | -0.0307 | -104.3598
-11.5 | -0.9709 | 0.00949 | -0.0281 | -102.3077
-11 | -0.9142 | 0.00909 | -0.0258 | -100.5721
-10.5 | -0.8578 | 0.00871 | -0.0235 | -98.4845
-10 | -0.8008 | 0.00841 | -0.0214 | -95.22
-9.5 | -0.7436 | 0.00816 | -0.0195 | -91.1275
-9 | -0.6867 | 0.00792 | -0.0175 | -86.7045
-8.5 | -0.6297 | 0.00764 | -0.0157 | -82.4215
-8 | -0.573 | 0.00741 | -0.014 | -77.3279
-7.5 | -0.5158 | 0.00723 | -0.0124 | -71.3416
-7 | -0.4586 | 0.00704 | -0.0108 | -65.142
-6.5 | -0.4023 | 0.00686 | -0.0092 | -58.6443
-6 | -0.3449 | 0.00671 | -0.0079 | -51.4009
-5.5 | -0.2878 | 0.00658 | -0.0066 | -43.7386
-5 | -0.2311 | 0.00645 | -0.0052 | -35.8295
-4.5 | -0.1734 | 0.00633 | -0.0042 | -27.3934
-4 | -0.1167 | 0.00624 | -0.003 | -18.7019
-3.5 | -0.0589 | 0.00615 | -0.002 | -9.5772
-3 | -0.0014 | 0.00607 | -0.0011 | -0.23064
-2.5 | 0.0561 | 0.00603 | -0.0002 | 9.3035
-2 | 0.1141 | 0.00595 | 0.0005 | 19.1765
-1.5 | 0.1719 | 0.00593 | 0.0012 | 28.9882
-1 | 0.2298 | 0.00591 | 0.0018 | 38.8832
-0.5 | 0.2884 | 0.00587 | 0.0023 | 49.1312
0 | 0.346 | 0.00588 | 0.0029 | 58.8435
0.5 | 0.4044 | 0.00587 | 0.0033 | 68.8927
1 | 0.4629 | 0.00587 | 0.0037 | 78.8586
1.5 | 0.5205 | 0.00593 | 0.0042 | 87.774
2 | 0.5792 | 0.00594 | 0.0045 | 97.5084
2.5 | 0.6371 | 0.00598 | 0.0049 | 106.5385
3 | 0.6946 | 0.00605 | 0.0053 | 114.8099
3.5 | 0.753 | 0.00608 | 0.0056 | 123.8487
4 | 0.8094 | 0.00618 | 0.0062 | 130.9709
4.5 | 0.8663 | 0.0062 | 0.0067 | 139.7258
5 | 0.8909 | 0.00528 | 0.0135 | 168.7311
5.5 | 0.9395 | 0.00526 | 0.0157 | 178.6122
6 | 0.9945 | 0.0053 | 0.0166 | 187.6415
6.5 | 1.048 | 0.00549 | 0.0177 | 190.8925
7 | 1.1031 | 0.00563 | 0.0185 | 195.9325
7.5 | 1.1561 | 0.00579 | 0.0197 | 199.6718
8 | 1.2081 | 0.00605 | 0.021 | 199.686
8.5 | 1.2608 | 0.00624 | 0.0222 | 202.0513
9 | 1.309 | 0.00655 | 0.0243 | 199.8473
9.5 | 1.3592 | 0.00676 | 0.0259 | 201.0651
10 | 1.3999 | 0.00712 | 0.0293 | 196.6152
10.5 | 1.4315 | 0.00734 | 0.0346 | 195.0272

## 151. Re 20M Mach 0.50 (1)
BIGFOIL.COM POLAR EXPORT
Horten 17.00% thick 6.00% camber
Horten 17.00% thick 6.00% camber |  |  |  | Cl Max: | 1.735 | at alpha= | 13 | deg
JavaFoil+Calcfoil stall+Eppler ext transition |  |  |  | L/D Max: | 102.243 | at alpha= | 4.5 | deg
Re: | 20000000 |  |  | Cd Min: | 0.00812 | at alpha= | 1 | deg
Mach: | 0.5 |  |  | Cl=0 at alpha= | -2.4097 | deg
|  |  |  | @ Cl=0.1, Cd= | 0.008649
|  |  |  | @ Cl=0.4, Cd= | 0.0083675
|  |  |  | @ Cl=0.6, Cd= | 0.008624
alpha (deg) | Cl | Cd | Cm | Cl/Cd
-20 | -0.984 | 0.19112 | 0.007 | -5.15
-19.5 | -0.958 | 0.16994 | 0.007 | -5.639
-19 | -0.932 | 0.15427 | 0.007 | -6.044
-18.5 | -0.901 | 0.17869 | 0.007 | -5.044
-18 | -0.875 | 0.15655 | 0.007 | -5.591
-17.5 | -0.849 | 0.14118 | 0.007 | -6.014
-17 | -0.823 | 0.12726 | 0.008 | -6.465
-16.5 | -0.792 | 0.14114 | 0.007 | -5.611
-16 | -0.766 | 0.12432 | 0.008 | -6.158
-15.5 | -0.739 | 0.11384 | 0.008 | -6.491
-15 | -0.708 | 0.12211 | 0.008 | -5.801
-14.5 | -0.682 | 0.10818 | 0.008 | -6.304
-14 | -0.655 | 0.09787 | 0.008 | -6.695
-13.5 | -0.625 | 0.10542 | 0.008 | -5.927
-13 | -0.599 | 0.08954 | 0.008 | -6.686
-12.5 | -0.572 | 0.08127 | 0.008 | -7.039
-12 | -0.542 | 0.08384 | 0.008 | -6.461
-11.5 | -0.516 | 0.07172 | 0.008 | -7.199
-11 | -0.486 | 0.07166 | 0.008 | -6.789
-10.5 | -0.46 | 0.0638 | 0.008 | -7.216
-10 | -0.431 | 0.0621 | 0.008 | -6.945
-9.5 | -0.405 | 0.05594 | 0.009 | -7.238
-9 | -0.375 | 0.05676 | 0.008 | -6.603
-8.5 | -0.349 | 0.04998 | 0.009 | -6.978
-8 | -0.319 | 0.04943 | 0.008 | -6.461
-7.5 | -0.355 | 0.04963 | 0.008 | -7.15
-7 | -0.423 | 0.04103 | 0.009 | -10.313
-6.5 | -0.415 | 0.0336 | 0.01 | -12.341
-6 | -0.455 | 0.00893 | 0.014 | -50.949
-5.5 | -0.405 | 0.00918 | 0.014 | -44.104
-5 | -0.347 | 0.0089 | 0.014 | -39.028
-4.5 | -0.286 | 0.0087 | 0.013 | -32.818
-4 | -0.22 | 0.00913 | 0.013 | -24.126
-3.5 | -0.153 | 0.00901 | 0.013 | -16.944
-3 | -0.083 | 0.00882 | 0.013 | -9.45
-2.5 | -0.013 | 0.00876 | 0.013 | -1.462
-2 | 0.059 | 0.00837 | 0.013 | 7
-1.5 | 0.131 | 0.00886 | 0.012 | 14.741
-1 | 0.203 | 0.00881 | 0.012 | 23.033
-0.5 | 0.275 | 0.00849 | 0.012 | 32.356
0 | 0.346 | 0.00855 | 0.012 | 40.482
0.5 | 0.417 | 0.00831 | 0.011 | 50.178
1 | 0.488 | 0.00812 | 0.011 | 60.086
1.5 | 0.558 | 0.00857 | 0.011 | 65.132
2 | 0.628 | 0.00866 | 0.01 | 72.522
2.5 | 0.696 | 0.00933 | 0.01 | 74.663
3 | 0.764 | 0.00951 | 0.01 | 80.338
3.5 | 0.829 | 0.00983 | 0.009 | 84.34
4 | 0.892 | 0.01024 | 0.009 | 87.081
4.5 | 0.953 | 0.00932 | 0.009 | 102.243
5 | 1.012 | 0.01016 | 0.008 | 99.557
5.5 | 1.07 | 0.01123 | 0.008 | 95.244
6 | 1.127 | 0.0123 | 0.007 | 91.575
6.5 | 1.183 | 0.01338 | 0.007 | 88.443
7 | 1.239 | 0.01466 | 0.006 | 84.532
7.5 | 1.293 | 0.016 | 0.006 | 80.841
8 | 1.347 | 0.01778 | 0.006 | 75.731
8.5 | 1.399 | 0.0197 | 0.005 | 70.988
9 | 1.449 | 0.02156 | 0.005 | 67.184
9.5 | 1.497 | 0.02355 | 0.004 | 63.577
10 | 1.543 | 0.02586 | 0.004 | 59.673
10.5 | 1.586 | 0.02851 | 0.003 | 55.645
11 | 1.627 | 0.03141 | 0.003 | 51.788
11.5 | 1.663 | 0.0348 | 0.002 | 47.784
12 | 1.694 | 0.03883 | 0.002 | 43.635
12.5 | 1.719 | 0.04357 | 0.001 | 39.459
13 | 1.735 | 0.04936 | 0.001 | 35.147
13.5 | 1.735 | 0.05648 | 0 | 30.725
14 | 1.704 | 0.06535 | 0 | 26.071
14.5 | 1.615 | 0.07663 | -0.001 | 21.069
15 | 1.071 | 0.09707 | -0.001 | 11.032
15.5 | 1.092 | 0.1148 | -0.002 | 9.509
16 | 1.102 | 0.15146 | -0.002 | 7.275
16.5 | 1.12 | 0.17852 | -0.002 | 6.272
17 | 1.14 | 0.20556 | -0.003 | 5.548
17.5 | 1.168 | 0.2211 | -0.003 | 5.285
18 | 1.196 | 0.23552 | -0.004 | 5.079

## 152. Re 20M Mach 0.50 (2)
BIGFOIL.COM POLAR EXPORT
Horten 17.00% thick 6.00% camber
Horten 17.00% thick 6.00% camber |  |  |  | Cl Max: | 1.7572 | at alpha= | 12 | deg
XFOIL ncrit=9 |  |  |  | L/D Max: | 190.141 | at alpha= | 6.5 | deg
Re: | 20000000 |  |  | Cd Min: | 0.10105 | at alpha= | 17 | deg
Mach: | 0.5 |  |  | Cl=0 at alpha= | -3.2221 | deg
|  |  |  | @ Cl=0.1, Cd= | 0.006278
|  |  |  | @ Cl=0.4, Cd= | 0.0061617
|  |  |  | @ Cl=0.6, Cd= | 0.0062483
alpha (deg) | Cl | Cd | Cm | Cl/Cd
-13.5 | -0.3792 | 0.08781 | -0.0781 | -4.3184
-13 | -0.3999 | 0.07823 | -0.0846 | -5.1118
-12.5 | -0.4327 | 0.06788 | -0.092 | -6.3745
-12 | -0.4639 | 0.05773 | -0.1009 | -8.0357
-11.5 | -0.496 | 0.05034 | -0.1039 | -9.853
-11 | -0.5341 | 0.04469 | -0.1005 | -11.9512
-10.5 | -0.5742 | 0.04007 | -0.0922 | -14.3299
-10 | -0.6183 | 0.03608 | -0.0795 | -17.1369
-9.5 | -0.6521 | 0.03024 | -0.0691 | -21.5642
-9 | -0.6843 | 0.02326 | -0.0583 | -29.4196
-8.5 | -0.7124 | 0.0152 | -0.0474 | -46.8684
-8 | -0.6765 | 0.0104 | -0.0411 | -65.0481
-7.5 | -0.5945 | 0.00842 | -0.0374 | -70.6057
-7 | -0.5181 | 0.00792 | -0.0335 | -65.4167
-6.5 | -0.4445 | 0.00757 | -0.0298 | -58.7186
-6 | -0.3738 | 0.00733 | -0.0262 | -50.9959
-5.5 | -0.3042 | 0.00707 | -0.0229 | -43.0269
-5 | -0.2362 | 0.00688 | -0.0197 | -34.3314
-4.5 | -0.1691 | 0.00674 | -0.0167 | -25.089
-4 | -0.1026 | 0.00656 | -0.0139 | -15.6402
-3.5 | -0.0364 | 0.00648 | -0.0114 | -5.6173
-3 | 0.0291 | 0.00636 | -0.009 | 4.5755
-2.5 | 0.0956 | 0.00628 | -0.0069 | 15.2229
-2 | 0.1606 | 0.00625 | -0.0048 | 25.696
-1.5 | 0.227 | 0.00618 | -0.0031 | 36.7314
-1 | 0.2931 | 0.00616 | -0.0015 | 47.5812
-0.5 | 0.359 | 0.00618 | 0 | 58.0906
0 | 0.4263 | 0.00615 | 0.0012 | 69.3171
0.5 | 0.4921 | 0.0062 | 0.0026 | 79.371
1 | 0.559 | 0.00623 | 0.0037 | 89.7271
1.5 | 0.6263 | 0.00626 | 0.0048 | 100.0479
2 | 0.6921 | 0.00637 | 0.0062 | 108.6499
2.5 | 0.7597 | 0.00641 | 0.0072 | 118.5179
3 | 0.8262 | 0.00652 | 0.0085 | 126.7178
3.5 | 0.8922 | 0.00664 | 0.0099 | 134.3675
4 | 0.9595 | 0.00672 | 0.0112 | 142.7827
4.5 | 1.0227 | 0.0069 | 0.0133 | 148.2174
5.5 | 1.0993 | 0.00601 | 0.0269 | 182.9118
6 | 1.1542 | 0.00623 | 0.0308 | 185.2648
6.5 | 1.215 | 0.00639 | 0.0337 | 190.1408
7 | 1.2669 | 0.0067 | 0.0383 | 189.0896
7.5 | 1.3062 | 0.00698 | 0.0452 | 187.1347
8 | 1.3457 | 0.00727 | 0.0521 | 185.1032
8.5 | 1.3746 | 0.00787 | 0.0602 | 174.6633
9 | 1.4826 | 0.00856 | 0.0541 | 173.2009
9.5 | 1.6101 | 0.00973 | 0.044 | 165.4779
10 | 1.6716 | 0.01093 | 0.045 | 152.9369
10.5 | 1.7096 | 0.0137 | 0.0461 | 124.7883
11 | 1.7548 | 0.01667 | 0.046 | 105.2669
11.5 | 1.7442 | 0.02148 | 0.0501 | 81.2011
12 | 1.7572 | 0.02615 | 0.0505 | 67.1969
12.5 | 1.7364 | 0.03268 | 0.0511 | 53.1334
13 | 1.7226 | 0.03885 | 0.0516 | 44.3398
13.5 | 1.6908 | 0.04646 | 0.0513 | 36.3926
14 | 1.6797 | 0.05292 | 0.0509 | 31.7404
14.5 | 1.6433 | 0.06138 | 0.0496 | 26.7726
15 | 1.629 | 0.06861 | 0.048 | 23.7429
15.5 | 1.5994 | 0.07709 | 0.0459 | 20.7472
16 | 1.569 | 0.08514 | 0.0449 | 18.4285
16.5 | 1.5491 | 0.0926 | 0.0439 | 16.7289
17 | 1.5186 | 0.10105 | 0.0421 | 15.0282