## index
index | Re | Mach | Datasource
1 | 50000 | 0 | JavaFoil+Calcfoil stall+Eppler ext transition
2 | 50000 | 0 | XFOIL ncrit=9
3 | 50000 | 0.1 | JavaFoil+Calcfoil stall+Eppler ext transition
4 | 50000 | 0.1 | XFOIL ncrit=9
5 | 50000 | 0.25 | JavaFoil+Calcfoil stall+Eppler ext transition
6 | 50000 | 0.25 | XFOIL ncrit=9
7 | 50000 | 0.5 | JavaFoil+Calcfoil stall+Eppler ext transition
8 | 50000 | 0.5 | XFOIL ncrit=9
9 | 100000 | 0 | JavaFoil+Calcfoil stall+Eppler ext transition
10 | 100000 | 0 | XFOIL ncrit=9
11 | 100000 | 0.1 | JavaFoil+Calcfoil stall+Eppler ext transition
12 | 100000 | 0.1 | XFOIL ncrit=9
13 | 100000 | 0.25 | JavaFoil+Calcfoil stall+Eppler ext transition
14 | 100000 | 0.25 | XFOIL ncrit=9
15 | 100000 | 0.5 | JavaFoil+Calcfoil stall+Eppler ext transition
16 | 100000 | 0.5 | XFOIL ncrit=9
17 | 250000 | 0 | JavaFoil+Calcfoil stall+Eppler ext transition
18 | 250000 | 0 | XFOIL ncrit=9
19 | 250000 | 0.1 | JavaFoil+Calcfoil stall+Eppler ext transition
20 | 250000 | 0.1 | XFOIL ncrit=9
21 | 250000 | 0.25 | JavaFoil+Calcfoil stall+Eppler ext transition
22 | 250000 | 0.25 | XFOIL ncrit=9
23 | 250000 | 0.5 | JavaFoil+Calcfoil stall+Eppler ext transition
24 | 250000 | 0.5 | XFOIL ncrit=9
25 | 500000 | 0 | JavaFoil+Calcfoil stall+Eppler ext transition
26 | 500000 | 0 | XFOIL ncrit=9
27 | 500000 | 0.1 | JavaFoil+Calcfoil stall+Eppler ext transition
28 | 500000 | 0.1 | XFOIL ncrit=9
29 | 500000 | 0.25 | JavaFoil+Calcfoil stall+Eppler ext transition
30 | 500000 | 0.25 | XFOIL ncrit=9
31 | 500000 | 0.5 | JavaFoil+Calcfoil stall+Eppler ext transition
32 | 500000 | 0.5 | XFOIL ncrit=9
33 | 750000 | 0 | JavaFoil+Calcfoil stall+Eppler ext transition
34 | 750000 | 0 | XFOIL ncrit=9
35 | 750000 | 0.1 | JavaFoil+Calcfoil stall+Eppler ext transition
36 | 750000 | 0.1 | XFOIL ncrit=9
37 | 750000 | 0.25 | JavaFoil+Calcfoil stall+Eppler ext transition
38 | 750000 | 0.25 | XFOIL ncrit=9
39 | 750000 | 0.5 | JavaFoil+Calcfoil stall+Eppler ext transition
40 | 750000 | 0.5 | XFOIL ncrit=9
41 | 1000000 | 0 | JavaFoil+Calcfoil stall+Eppler ext transition
42 | 1000000 | 0 | XFOIL ncrit=9
43 | 1000000 | 0.1 | JavaFoil+Calcfoil stall+Eppler ext transition
44 | 1000000 | 0.1 | XFOIL ncrit=9
45 | 1000000 | 0.25 | JavaFoil+Calcfoil stall+Eppler ext transition
46 | 1000000 | 0.25 | XFOIL ncrit=9
47 | 1000000 | 0.5 | JavaFoil+Calcfoil stall+Eppler ext transition
48 | 1000000 | 0.5 | XFOIL ncrit=9
49 | 2000000 | 0 | JavaFoil+Calcfoil stall+Eppler ext transition
50 | 2000000 | 0 | XFOIL ncrit=9
51 | 2000000 | 0.1 | JavaFoil+Calcfoil stall+Eppler ext transition
52 | 2000000 | 0.1 | XFOIL ncrit=9
53 | 2000000 | 0.25 | JavaFoil+Calcfoil stall+Eppler ext transition
54 | 2000000 | 0.25 | XFOIL ncrit=9
55 | 2000000 | 0.5 | JavaFoil+Calcfoil stall+Eppler ext transition
56 | 2000000 | 0.5 | XFOIL ncrit=9
57 | 3000000 | 0 | JavaFoil+Calcfoil stall+Eppler ext transition
58 | 3000000 | 0 | XFOIL ncrit=9
59 | 3000000 | 0.1 | JavaFoil+Calcfoil stall+Eppler ext transition
60 | 3000000 | 0.1 | XFOIL ncrit=9
61 | 3000000 | 0.25 | JavaFoil+Calcfoil stall+Eppler ext transition
62 | 3000000 | 0.25 | XFOIL ncrit=9
63 | 3000000 | 0.5 | JavaFoil+Calcfoil stall+Eppler ext transition
64 | 3000000 | 0.5 | XFOIL ncrit=9
65 | 4000000 | 0 | JavaFoil+Calcfoil stall+Eppler ext transition
66 | 4000000 | 0 | XFOIL ncrit=9
67 | 4000000 | 0.1 | JavaFoil+Calcfoil stall+Eppler ext transition
68 | 4000000 | 0.1 | XFOIL ncrit=9
69 | 4000000 | 0.25 | JavaFoil+Calcfoil stall+Eppler ext transition
70 | 4000000 | 0.25 | XFOIL ncrit=9
71 | 4000000 | 0.5 | JavaFoil+Calcfoil stall+Eppler ext transition
72 | 4000000 | 0.5 | XFOIL ncrit=9
73 | 5000000 | 0 | JavaFoil+Calcfoil stall+Eppler ext transition
74 | 5000000 | 0 | XFOIL ncrit=9
75 | 5000000 | 0.1 | JavaFoil+Calcfoil stall+Eppler ext transition
76 | 5000000 | 0.1 | XFOIL ncrit=9
77 | 5000000 | 0.25 | JavaFoil+Calcfoil stall+Eppler ext transition
78 | 5000000 | 0.25 | XFOIL ncrit=9
79 | 5000000 | 0.5 | JavaFoil+Calcfoil stall+Eppler ext transition
80 | 5000000 | 0.5 | XFOIL ncrit=9
81 | 6000000 | 0 | JavaFoil+Calcfoil stall+Eppler ext transition
82 | 6000000 | 0 | XFOIL ncrit=9
83 | 6000000 | 0.1 | JavaFoil+Calcfoil stall+Eppler ext transition
84 | 6000000 | 0.1 | XFOIL ncrit=9
85 | 6000000 | 0.25 | JavaFoil+Calcfoil stall+Eppler ext transition
86 | 6000000 | 0.25 | XFOIL ncrit=9
87 | 6000000 | 0.5 | JavaFoil+Calcfoil stall+Eppler ext transition
88 | 6000000 | 0.5 | XFOIL ncrit=9
89 | 7000000 | 0 | JavaFoil+Calcfoil stall+Eppler ext transition
90 | 7000000 | 0 | XFOIL ncrit=9
91 | 7000000 | 0.1 | JavaFoil+Calcfoil stall+Eppler ext transition
92 | 7000000 | 0.1 | XFOIL ncrit=9
93 | 7000000 | 0.25 | JavaFoil+Calcfoil stall+Eppler ext transition
94 | 7000000 | 0.25 | XFOIL ncrit=9
95 | 7000000 | 0.5 | JavaFoil+Calcfoil stall+Eppler ext transition
96 | 7000000 | 0.5 | XFOIL ncrit=9
97 | 8000000 | 0 | JavaFoil+Calcfoil stall+Eppler ext transition
98 | 8000000 | 0 | XFOIL ncrit=9
99 | 8000000 | 0.1 | JavaFoil+Calcfoil stall+Eppler ext transition
100 | 8000000 | 0.1 | XFOIL ncrit=9
101 | 8000000 | 0.25 | JavaFoil+Calcfoil stall+Eppler ext transition
102 | 8000000 | 0.25 | XFOIL ncrit=9
103 | 8000000 | 0.5 | JavaFoil+Calcfoil stall+Eppler ext transition
104 | 8000000 | 0.5 | XFOIL ncrit=9
105 | 10000000 | 0 | JavaFoil+Calcfoil stall+Eppler ext transition
106 | 10000000 | 0 | XFOIL ncrit=9
107 | 10000000 | 0.1 | JavaFoil+Calcfoil stall+Eppler ext transition
108 | 10000000 | 0.1 | XFOIL ncrit=9
109 | 10000000 | 0.25 | JavaFoil+Calcfoil stall+Eppler ext transition
110 | 10000000 | 0.25 | XFOIL ncrit=9
111 | 10000000 | 0.5 | JavaFoil+Calcfoil stall+Eppler ext transition
112 | 10000000 | 0.5 | XFOIL ncrit=9
113 | 12000000 | 0 | JavaFoil+Calcfoil stall+Eppler ext transition
114 | 12000000 | 0 | XFOIL ncrit=9
115 | 12000000 | 0.1 | JavaFoil+Calcfoil stall+Eppler ext transition
116 | 12000000 | 0.1 | XFOIL ncrit=9
117 | 12000000 | 0.25 | JavaFoil+Calcfoil stall+Eppler ext transition
118 | 12000000 | 0.25 | XFOIL ncrit=9
119 | 12000000 | 0.5 | JavaFoil+Calcfoil stall+Eppler ext transition
120 | 12000000 | 0.5 | XFOIL ncrit=9
121 | 14000000 | 0 | JavaFoil+Calcfoil stall+Eppler ext transition
122 | 14000000 | 0 | XFOIL ncrit=9
123 | 14000000 | 0.1 | JavaFoil+Calcfoil stall+Eppler ext transition
124 | 14000000 | 0.1 | XFOIL ncrit=9
125 | 14000000 | 0.25 | JavaFoil+Calcfoil stall+Eppler ext transition
126 | 14000000 | 0.25 | XFOIL ncrit=9
127 | 14000000 | 0.5 | JavaFoil+Calcfoil stall+Eppler ext transition
128 | 14000000 | 0.5 | XFOIL ncrit=9
129 | 16000000 | 0 | JavaFoil+Calcfoil stall+Eppler ext transition
130 | 16000000 | 0 | XFOIL ncrit=9
131 | 16000000 | 0.1 | JavaFoil+Calcfoil stall+Eppler ext transition
132 | 16000000 | 0.1 | XFOIL ncrit=9
133 | 16000000 | 0.25 | JavaFoil+Calcfoil stall+Eppler ext transition
134 | 16000000 | 0.25 | XFOIL ncrit=9
135 | 16000000 | 0.5 | JavaFoil+Calcfoil stall+Eppler ext transition
136 | 16000000 | 0.5 | XFOIL ncrit=9
137 | 18000000 | 0 | JavaFoil+Calcfoil stall+Eppler ext transition
138 | 18000000 | 0 | XFOIL ncrit=9
139 | 18000000 | 0.1 | JavaFoil+Calcfoil stall+Eppler ext transition
140 | 18000000 | 0.1 | XFOIL ncrit=9
141 | 18000000 | 0.25 | JavaFoil+Calcfoil stall+Eppler ext transition
142 | 18000000 | 0.25 | XFOIL ncrit=9
143 | 18000000 | 0.5 | JavaFoil+Calcfoil stall+Eppler ext transition
144 | 18000000 | 0.5 | XFOIL ncrit=9
145 | 20000000 | 0 | JavaFoil+Calcfoil stall+Eppler ext transition
146 | 20000000 | 0 | XFOIL ncrit=9
147 | 20000000 | 0.1 | JavaFoil+Calcfoil stall+Eppler ext transition
148 | 20000000 | 0.1 | XFOIL ncrit=9
149 | 20000000 | 0.25 | JavaFoil+Calcfoil stall+Eppler ext transition
150 | 20000000 | 0.25 | XFOIL ncrit=9
151 | 20000000 | 0.5 | JavaFoil+Calcfoil stall+Eppler ext transition
152 | 20000000 | 0.5 | XFOIL ncrit=9

## 1. Re 50k Mach 0.00 (1)
BIGFOIL.COM POLAR EXPORT
NACA64-611 a=0.0
NACA64-611 a=0.0 |  |  |  | Cl Max: | 1.167 | at alpha= | 8 | deg
JavaFoil+Calcfoil stall+Eppler ext transition |  |  |  | L/D Max: | 38.217 | at alpha= | 7 | deg
Re: | 50000 |  |  | Cd Min: | 0.0135 | at alpha= | 0 | deg
Mach: | 0 |  |  | Cl=0 at alpha= | -2.9043 | deg
|  |  |  | @ Cl=0.1, Cd= | 0.038419
|  |  |  | @ Cl=0.4, Cd= | 0.018623
|  |  |  | @ Cl=0.6, Cd= | 0.019856
alpha (deg) | Cl | Cd | Cm | Cl/Cd
-16 | -0.333 | 0.35436 | -0.012 | -0.939
-15.5 | -0.345 | 0.32788 | -0.012 | -1.053
-15 | -0.358 | 0.29877 | -0.012 | -1.198
-14.5 | -0.37 | 0.27726 | -0.012 | -1.335
-14 | -0.382 | 0.25501 | -0.012 | -1.497
-13.5 | -0.393 | 0.231 | -0.012 | -1.7
-13 | -0.403 | 0.21308 | -0.012 | -1.89
-12.5 | -0.411 | 0.19449 | -0.012 | -2.115
-12 | -0.418 | 0.17639 | -0.012 | -2.372
-11.5 | -0.423 | 0.16417 | -0.012 | -2.579
-11 | -0.426 | 0.14893 | -0.012 | -2.861
-10.5 | -0.426 | 0.13472 | -0.012 | -3.163
-10 | -0.423 | 0.13014 | -0.012 | -3.249
-9.5 | -0.416 | 0.1172 | -0.012 | -3.552
-9 | -0.406 | 0.10147 | -0.012 | -4.002
-8.5 | -0.392 | 0.09223 | -0.012 | -4.249
-8 | -0.374 | 0.08508 | -0.013 | -4.393
-7.5 | -0.351 | 0.0778 | -0.013 | -4.518
-7 | -0.325 | 0.07033 | -0.013 | -4.625
-6.5 | -0.295 | 0.06469 | -0.013 | -4.566
-6 | -0.262 | 0.06021 | -0.014 | -4.351
-5.5 | -0.225 | 0.05534 | -0.015 | -4.073
-5 | -0.186 | 0.05172 | -0.015 | -3.597
-4.5 | -0.144 | 0.04831 | -0.016 | -2.988
-4 | -0.101 | 0.04603 | -0.016 | -2.188
-3.5 | -0.056 | 0.04392 | -0.017 | -1.266
-3 | -0.009 | 0.04144 | -0.018 | -0.225
-2.5 | 0.038 | 0.03985 | -0.018 | 0.947
-2 | 0.085 | 0.03876 | -0.019 | 2.198
-1.5 | 0.133 | 0.03767 | -0.019 | 3.53
-1 | 0.181 | 0.03697 | -0.02 | 4.893
-0.5 | 0.229 | 0.03652 | -0.02 | 6.268
0 | 0.33 | 0.0135 | -0.021 | 24.462
0.5 | 0.386 | 0.01874 | -0.044 | 20.588
1 | 0.441 | 0.01828 | -0.044 | 24.108
1.5 | 0.495 | 0.01878 | -0.044 | 26.352
2 | 0.549 | 0.01928 | -0.045 | 28.481
2.5 | 0.603 | 0.01989 | -0.045 | 30.287
3 | 0.655 | 0.02061 | -0.045 | 31.798
3.5 | 0.707 | 0.02124 | -0.045 | 33.303
4 | 0.76 | 0.02211 | -0.046 | 34.362
4.5 | 0.811 | 0.02305 | -0.046 | 35.191
5 | 0.861 | 0.02417 | -0.046 | 35.62
5.5 | 0.909 | 0.02531 | -0.046 | 35.925
6 | 0.961 | 0.0267 | -0.047 | 36.007
6.5 | 1.02 | 0.02701 | -0.048 | 37.779
7 | 1.072 | 0.02805 | -0.049 | 38.217
7.5 | 1.13 | 0.03026 | -0.05 | 37.335
8 | 1.167 | 0.032 | -0.05 | 36.465
8.5 | 1.022 | 0.06304 | -0.024 | 16.208
9 | 1.045 | 0.06761 | -0.022 | 15.45
9.5 | 1.063 | 0.07287 | -0.021 | 14.582
10 | 1.075 | 0.07853 | -0.02 | 13.691
10.5 | 1.082 | 0.08574 | -0.02 | 12.615
11 | 1.081 | 0.09302 | -0.017 | 11.626
11.5 | 1.075 | 0.10027 | -0.015 | 10.724
12 | 1.063 | 0.11035 | -0.014 | 9.636
12.5 | 1.046 | 0.11721 | -0.015 | 8.924
13 | 1.023 | 0.13199 |  | 7.75

## 2. Re 50k Mach 0.00 (2)
BIGFOIL.COM POLAR EXPORT
NACA64-611 a=0.0
NACA64-611 a=0.0 |  |  |  | Cl Max: | 1.2747 | at alpha= | 12 | deg
XFOIL ncrit=9 |  |  |  | L/D Max: | 30.6897 | at alpha= | 10 | deg
Re: | 50000 |  |  | Cd Min: | 0.2439 | at alpha= | -20 | deg
Mach: | 0 |  |  | Cl=0 at alpha= | -1.1152 | deg
|  |  |  | @ Cl=0.1, Cd= | 0.033785
|  |  |  | @ Cl=0.4, Cd= | 0.045739
|  |  |  | @ Cl=0.6, Cd= | 0.059024
alpha (deg) | Cl | Cd | Cm | Cl/Cd
-20 | -0.6586 | 0.2439 | 0.0478 | -2.7003
-19.5 | -0.6401 | 0.23793 | 0.0436 | -2.6903
-19 | -0.6225 | 0.23259 | 0.0391 | -2.6764
-18.5 | -0.6096 | 0.23064 | 0.0336 | -2.6431
-18 | -0.6065 | 0.23364 | 0.0274 | -2.5959
-17.5 | -0.5699 | 0.21396 | 0.0268 | -2.6636
-17 | -0.5507 | 0.20721 | 0.0234 | -2.6577
-16.5 | -0.5348 | 0.2018 | 0.0192 | -2.6501
-16 | -0.5286 | 0.20078 | 0.0134 | -2.6327
-15.5 | -0.5124 | 0.19302 | 0.0098 | -2.6546
-15 | -0.484 | 0.18181 | 0.0084 | -2.6621
-14.5 | -0.47 | 0.1761 | 0.0047 | -2.6689
-14 | -0.4712 | 0.17496 | -0.0011 | -2.6932
-13.5 | -0.4408 | 0.1626 | -0.002 | -2.7109
-13 | -0.4283 | 0.15676 | -0.0054 | -2.7322
-12.5 | -0.4393 | 0.1561 | -0.012 | -2.8142
-12 | -0.4012 | 0.14318 | -0.0113 | -2.8021
-11.5 | -0.4158 | 0.14201 | -0.0182 | -2.928
-11 | -0.3811 | 0.13051 | -0.0176 | -2.9201
-10.5 | -0.3668 | 0.12312 | -0.0198 | -2.9792
-10 | -0.379 | 0.12015 | -0.0258 | -3.1544
-9.5 | -0.3621 | 0.11236 | -0.027 | -3.2227
-9 | -0.3544 | 0.10596 | -0.0293 | -3.3447
-8.5 | -0.3354 | 0.09823 | -0.0291 | -3.4144
-8 | -0.3401 | 0.09366 | -0.0296 | -3.6312
-7.5 | -0.347 | 0.08943 | -0.0247 | -3.8801
-7 | -0.4056 | 0.08956 | -0.016 | -4.5288
-6.5 | -0.4428 | 0.08737 | -0.0101 | -5.0681
-6 | -0.4704 | 0.08429 | -0.0043 | -5.5807
-5.5 | -0.4966 | 0.08122 | 0.0018 | -6.1143
-4 | -0.1879 | 0.05934 | 0.0156 | -3.1665
-3.5 | -0.3017 | 0.06081 | 0.0279 | -4.9614
-3 | -0.2701 | 0.04471 | -0.0425 | -6.0412
-2.5 | -0.1812 | 0.04065 | -0.0475 | -4.4576
-2 | -0.1091 | 0.03825 | -0.0501 | -2.8523
-1.5 | -0.0421 | 0.03651 | -0.0521 | -1.1531
-1 | 0.0126 | 0.03562 | -0.052 | 0.35373
-0.5 | 0.0651 | 0.03524 | -0.0522 | 1.8473
0 | 0.1282 | 0.03261 | -0.0531 | 3.9313
0.5 | 0.177 | 0.03441 | -0.0533 | 5.1439
1 | 0.2235 | 0.03633 | -0.0541 | 6.1519
1.5 | 0.2682 | 0.03838 | -0.0547 | 6.988
2 | 0.3109 | 0.04055 | -0.0552 | 7.6671
2.5 | 0.3514 | 0.04283 | -0.0554 | 8.2045
3 | 0.3915 | 0.04527 | -0.0556 | 8.6481
3.5 | 0.4388 | 0.04788 | -0.0567 | 9.1646
4 | 0.4793 | 0.0506 | -0.0569 | 9.4723
4.5 | 0.5189 | 0.05338 | -0.057 | 9.7209
5 | 0.5564 | 0.05632 | -0.0568 | 9.8793
5.5 | 0.6022 | 0.05916 | -0.0571 | 10.1792
6 | 0.6478 | 0.06197 | -0.0572 | 10.4534
6.5 | 0.6889 | 0.0648 | -0.0567 | 10.6312
7 | 0.7235 | 0.06778 | -0.0556 | 10.6742
7.5 | 0.7553 | 0.07086 | -0.0543 | 10.659
8 | 0.7927 | 0.07354 | -0.053 | 10.7792
8.5 | 0.8628 | 0.07343 | -0.0511 | 11.75
9 | 0.8726 | 0.07755 | -0.0489 | 11.2521
9.5 | 0.931 | 0.07631 | -0.045 | 12.2002
10 | 1.1926 | 0.03886 | -0.0242 | 30.6897
10.5 | 1.1883 | 0.04377 | -0.0181 | 27.1487
11.5 | 1.2609 | 0.05568 | -0.0137 | 22.6455
12 | 1.2747 | 0.06295 | -0.0114 | 20.2494
12.5 | 1.254 | 0.07072 | -0.0087 | 17.7319
13 | 1.2122 | 0.08051 | -0.0083 | 15.0565
13.5 | 1.1464 | 0.09406 | -0.0124 | 12.188
14 | 1.0891 | 0.11062 | -0.0199 | 9.8454
14.5 | 0.9311 | 0.16006 | -0.0533 | 5.8172
15.5 | 0.8902 | 0.19745 | -0.0772 | 4.5085
16 | 0.9144 | 0.20774 | -0.0792 | 4.4017
16.5 | 0.9282 | 0.21578 | -0.0821 | 4.3016
17 | 0.9334 | 0.22115 | -0.0862 | 4.2207

## 3. Re 50k Mach 0.10 (1)
BIGFOIL.COM POLAR EXPORT
NACA64-611 a=0.0
NACA64-611 a=0.0 |  |  |  | Cl Max: | 1.171 | at alpha= | 8 | deg
JavaFoil+Calcfoil stall+Eppler ext transition |  |  |  | L/D Max: | 38.071 | at alpha= | 7 | deg
Re: | 50000 |  |  | Cd Min: | 0.01357 | at alpha= | 0 | deg
Mach: | 0.1 |  |  | Cl=0 at alpha= | -2.9043 | deg
|  |  |  | @ Cl=0.1, Cd= | 0.038488
|  |  |  | @ Cl=0.4, Cd= | 0.018668
|  |  |  | @ Cl=0.6, Cd= | 0.019962
alpha (deg) | Cl | Cd | Cm | Cl/Cd
-15.5 | -0.304 | 0.27835 | -0.012 | -1.091
-15 | -0.318 | 0.342 | -0.012 | -0.93
-14.5 | -0.333 | 0.30993 | -0.012 | -1.073
-14 | -0.347 | 0.2879 | -0.012 | -1.204
-13.5 | -0.36 | 0.25167 | -0.012 | -1.431
-13 | -0.373 | 0.22756 | -0.012 | -1.639
-12.5 | -0.385 | 0.20922 | -0.012 | -1.838
-12 | -0.394 | 0.19043 | -0.012 | -2.071
-11.5 | -0.402 | 0.17477 | -0.012 | -2.303
-11 | -0.408 | 0.15284 | -0.012 | -2.67
-10.5 | -0.411 | 0.13822 | -0.012 | -2.973
-10 | -0.41 | 0.13238 | -0.012 | -3.1
-9.5 | -0.406 | 0.11271 | -0.012 | -3.606
-9 | -0.398 | 0.10317 | -0.012 | -3.861
-8.5 | -0.386 | 0.09394 | -0.012 | -4.111
-8 | -0.37 | 0.08664 | -0.013 | -4.268
-7.5 | -0.349 | 0.07903 | -0.013 | -4.416
-7 | -0.324 | 0.07117 | -0.013 | -4.55
-6.5 | -0.295 | 0.06577 | -0.014 | -4.481
-6 | -0.262 | 0.06055 | -0.014 | -4.325
-5.5 | -0.226 | 0.05631 | -0.015 | -4.007
-5 | -0.186 | 0.05225 | -0.015 | -3.569
-4.5 | -0.145 | 0.04874 | -0.016 | -2.971
-4 | -0.101 | 0.04617 | -0.016 | -2.19
-3.5 | -0.056 | 0.0442 | -0.017 | -1.263
-3 | -0.009 | 0.0416 | -0.018 | -0.226
-2.5 | 0.038 | 0.03996 | -0.018 | 0.949
-2 | 0.086 | 0.0388 | -0.019 | 2.206
-1.5 | 0.134 | 0.03773 | -0.019 | 3.541
-1 | 0.182 | 0.03702 | -0.02 | 4.91
-0.5 | 0.23 | 0.03657 | -0.02 | 6.292
0 | 0.332 | 0.01357 | -0.021 | 24.451
0.5 | 0.388 | 0.01876 | -0.044 | 20.654
1 | 0.443 | 0.01834 | -0.044 | 24.136
1.5 | 0.497 | 0.01886 | -0.045 | 26.372
2 | 0.551 | 0.01939 | -0.045 | 28.436
2.5 | 0.605 | 0.02002 | -0.045 | 30.224
3 | 0.658 | 0.02074 | -0.045 | 31.723
3.5 | 0.71 | 0.02139 | -0.045 | 33.207
4 | 0.763 | 0.02227 | -0.046 | 34.244
4.5 | 0.814 | 0.02322 | -0.046 | 35.055
5 | 0.865 | 0.02431 | -0.046 | 35.567
5.5 | 0.913 | 0.02548 | -0.046 | 35.854
6 | 0.966 | 0.02687 | -0.047 | 35.946
6.5 | 1.026 | 0.02715 | -0.048 | 37.777
7 | 1.076 | 0.02827 | -0.049 | 38.071
7.5 | 1.134 | 0.03054 | -0.05 | 37.118
8 | 1.171 | 0.03232 | -0.05 | 36.219
8.5 | 1.025 | 0.06312 | -0.023 | 16.233
9 | 1.047 | 0.06802 | -0.022 | 15.394
9.5 | 1.064 | 0.07357 | -0.021 | 14.464
10 | 1.075 | 0.07909 | -0.02 | 13.593
10.5 | 1.079 | 0.08612 | -0.019 | 12.534
11 | 1.077 | 0.09353 | -0.017 | 11.513
11.5 | 1.068 | 0.10125 | -0.015 | 10.545
12 | 1.052 | 0.11023 | -0.012 | 9.545
12.5 | 1.031 | 0.11707 | -0.014 | 8.805
13 | 1.004 | 0.13408 |  | 7.484

## 4. Re 50k Mach 0.10 (2)
BIGFOIL.COM POLAR EXPORT
NACA64-611 a=0.0
NACA64-611 a=0.0 |  |  |  | Cl Max: | 1.2681 | at alpha= | 12 | deg
XFOIL ncrit=9 |  |  |  | L/D Max: | 30.1239 | at alpha= | 10 | deg
Re: | 50000 |  |  | Cd Min: | 0.24455 | at alpha= | -20 | deg
Mach: | 0.1 |  |  | Cl=0 at alpha= | -1.1263 | deg
|  |  |  | @ Cl=0.1, Cd= | 0.03394
|  |  |  | @ Cl=0.4, Cd= | 0.045822
|  |  |  | @ Cl=0.6, Cd= | 0.059658
alpha (deg) | Cl | Cd | Cm | Cl/Cd
-20 | -0.6604 | 0.24455 | 0.0482 | -2.7005
-19.5 | -0.6418 | 0.2386 | 0.0439 | -2.6899
-19 | -0.6242 | 0.23343 | 0.0393 | -2.674
-18.5 | -0.6121 | 0.23217 | 0.0336 | -2.6364
-18 | -0.6096 | 0.23549 | 0.0273 | -2.5886
-17.5 | -0.5704 | 0.21427 | 0.0271 | -2.6621
-17 | -0.5515 | 0.20769 | 0.0235 | -2.6554
-16.5 | -0.5359 | 0.20257 | 0.0191 | -2.6455
-16 | -0.5311 | 0.20223 | 0.0132 | -2.6262
-15.5 | -0.5068 | 0.19093 | 0.0107 | -2.6544
-15 | -0.4838 | 0.18214 | 0.0084 | -2.6562
-14.5 | -0.4706 | 0.17679 | 0.0045 | -2.6619
-14 | -0.4735 | 0.17621 | -0.0015 | -2.6871
-13.5 | -0.4393 | 0.16276 | -0.0019 | -2.6991
-13 | -0.4291 | 0.15755 | -0.0057 | -2.7236
-12.5 | -0.4185 | 0.15088 | -0.0093 | -2.7737
-12 | -0.4013 | 0.1438 | -0.0116 | -2.7907
-11.5 | -0.3928 | 0.13731 | -0.0152 | -2.8607
-11 | -0.3825 | 0.13135 | -0.0181 | -2.9121
-10.5 | -0.3641 | 0.12334 | -0.0198 | -2.952
-10 | -0.3816 | 0.12115 | -0.0265 | -3.1498
-9.5 | -0.3649 | 0.11332 | -0.0279 | -3.2201
-9 | -0.3576 | 0.10689 | -0.0301 | -3.3455
-8.5 | -0.3289 | 0.09833 | -0.0286 | -3.3449
-8 | -0.3436 | 0.09452 | -0.03 | -3.6352
-7.5 | -0.3479 | 0.09011 | -0.0246 | -3.8608
-7 | -0.4094 | 0.09044 | -0.016 | -4.5268
-6.5 | -0.4474 | 0.08827 | -0.0103 | -5.0685
-6 | -0.4671 | 0.08463 | -0.0033 | -5.5193
-5.5 | -0.4824 | 0.08154 | 0.0053 | -5.9161
-4 | -0.1883 | 0.05969 | 0.0156 | -3.1546
-3.5 | -0.3043 | 0.06125 | 0.0276 | -4.9682
-3 | -0.4035 | 0.05918 | 0.0324 | -6.8182
-2.5 | -0.1828 | 0.04095 | -0.0478 | -4.464
-2 | -0.1118 | 0.03853 | -0.0502 | -2.9016
-1.5 | -0.0435 | 0.03678 | -0.0524 | -1.1827
-1 | 0.0147 | 0.03583 | -0.0527 | 0.41027
-0.5 | 0.0658 | 0.03545 | -0.0527 | 1.8561
0 | 0.1274 | 0.03273 | -0.0534 | 3.8925
0.5 | 0.1757 | 0.03454 | -0.0533 | 5.0869
1 | 0.2217 | 0.03646 | -0.0539 | 6.0806
1.5 | 0.2661 | 0.03851 | -0.0545 | 6.9099
2 | 0.3088 | 0.0407 | -0.055 | 7.5872
2.5 | 0.3504 | 0.043 | -0.0553 | 8.1488
3 | 0.3927 | 0.04548 | -0.0558 | 8.6346
3.5 | 0.4503 | 0.04818 | -0.0579 | 9.3462
4 | 0.4763 | 0.05083 | -0.0566 | 9.3705
4.5 | 0.5321 | 0.0536 | -0.0582 | 9.9272
5 | 0.5558 | 0.0566 | -0.0567 | 9.8198
5.5 | 0.598 | 0.05952 | -0.0567 | 10.047
6 | 0.6406 | 0.06246 | -0.0566 | 10.2562
6.5 | 0.6802 | 0.06542 | -0.0561 | 10.3974
7 | 0.7166 | 0.06845 | -0.0553 | 10.469
7.5 | 0.7528 | 0.07142 | -0.0542 | 10.5405
8 | 0.8009 | 0.07351 | -0.053 | 10.8951
8.5 | 0.8402 | 0.07579 | -0.0511 | 11.0859
9 | 0.8779 | 0.07761 | -0.0486 | 11.3117
9.5 | 0.9203 | 0.07824 | -0.0452 | 11.7625
10 | 1.1911 | 0.03954 | -0.0229 | 30.1239
10.5 | 1.1857 | 0.04477 | -0.0172 | 26.4843
11.5 | 1.2554 | 0.05678 | -0.0126 | 22.1099
12 | 1.2681 | 0.06424 | -0.0104 | 19.74
12.5 | 1.2364 | 0.07247 | -0.0081 | 17.0609
13 | 1.1912 | 0.08291 | -0.0088 | 14.3674
13.5 | 1.1341 | 0.0967 | -0.0134 | 11.728
14 | 1.084 | 0.1129 | -0.0207 | 9.6014
14.5 | 0.9314 | 0.16131 | -0.0538 | 5.774
15.5 | 0.8919 | 0.19821 | -0.0778 | 4.4998
16 | 0.9164 | 0.20858 | -0.0797 | 4.3935
16.5 | 0.9306 | 0.21672 | -0.0826 | 4.294
17 | 0.9343 | 0.22166 | -0.087 | 4.215

## 5. Re 50k Mach 0.25 (1)
BIGFOIL.COM POLAR EXPORT
NACA64-611 a=0.0
NACA64-611 a=0.0 |  |  |  | Cl Max: | 1.19 | at alpha= | 8 | deg
JavaFoil+Calcfoil stall+Eppler ext transition |  |  |  | L/D Max: | 37.394 | at alpha= | 6.5 | deg
Re: | 50000 |  |  | Cd Min: | 0.01393 | at alpha= | 0 | deg
Mach: | 0.25 |  |  | Cl=0 at alpha= | -2.898 | deg
|  |  |  | @ Cl=0.1, Cd= | 0.038899
|  |  |  | @ Cl=0.4, Cd= | 0.019122
|  |  |  | @ Cl=0.6, Cd= | 0.020311
alpha (deg) | Cl | Cd | Cm | Cl/Cd
-13.5 | -0.061 | 0.30266 | -0.014 | -0.202
-13 | -0.058 | 0.27187 | -0.014 | -0.214
-12.5 | -0.081 | 0.2352 | -0.014 | -0.345
-12 | -0.158 | 0.21678 | -0.013 | -0.73
-11.5 | -0.204 | 0.1969 | -0.013 | -1.034
-11 | -0.241 | 0.27398 | -0.013 | -0.88
-10.5 | -0.272 | 0.22876 | -0.013 | -1.191
-10 | -0.298 | 0.18382 | -0.013 | -1.622
-9.5 | -0.318 | 0.16273 | -0.013 | -1.952
-9 | -0.33 | 0.13816 | -0.013 | -2.392
-8.5 | -0.336 | 0.1169 | -0.013 | -2.876
-8 | -0.335 | 0.10435 | -0.013 | -3.206
-7.5 | -0.326 | 0.08923 | -0.013 | -3.65
-7 | -0.31 | 0.08037 | -0.013 | -3.856
-6.5 | -0.288 | 0.07179 | -0.013 | -4.005
-6 | -0.259 | 0.06434 | -0.014 | -4.03
-5.5 | -0.226 | 0.05897 | -0.014 | -3.831
-5 | -0.188 | 0.05485 | -0.015 | -3.432
-4.5 | -0.147 | 0.0508 | -0.016 | -2.895
-4 | -0.103 | 0.0468 | -0.017 | -2.203
-3.5 | -0.057 | 0.04462 | -0.017 | -1.28
-3 | -0.01 | 0.04221 | -0.018 | -0.228
-2.5 | 0.039 | 0.04034 | -0.018 | 0.964
-2 | 0.088 | 0.03919 | -0.019 | 2.243
-1.5 | 0.137 | 0.038 | -0.02 | 3.611
-1 | 0.187 | 0.03726 | -0.02 | 5.011
-0.5 | 0.236 | 0.03677 | -0.021 | 6.427
0 | 0.34 | 0.01393 | -0.022 | 24.395
0.5 | 0.397 | 0.01914 | -0.045 | 20.73
1 | 0.453 | 0.01881 | -0.046 | 24.094
1.5 | 0.509 | 0.01929 | -0.046 | 26.416
2 | 0.565 | 0.01991 | -0.046 | 28.367
2.5 | 0.62 | 0.02054 | -0.046 | 30.176
3 | 0.674 | 0.02136 | -0.046 | 31.538
3.5 | 0.727 | 0.02204 | -0.047 | 33.013
4 | 0.781 | 0.023 | -0.047 | 33.955
4.5 | 0.833 | 0.02404 | -0.047 | 34.667
5 | 0.885 | 0.02521 | -0.047 | 35.083
5.5 | 0.936 | 0.02681 | -0.048 | 34.929
6 | 0.99 | 0.02774 | -0.048 | 35.678
6.5 | 1.051 | 0.02811 | -0.049 | 37.394
7 | 1.101 | 0.02959 | -0.05 | 37.2
7.5 | 1.155 | 0.03216 | -0.051 | 35.93
8 | 1.19 | 0.03414 | -0.051 | 34.845
8.5 | 1.041 | 0.06498 | -0.023 | 16.022
9 | 1.058 | 0.07063 | -0.022 | 14.987
9.5 | 1.067 | 0.07698 | -0.021 | 13.861
10 | 1.066 | 0.08284 | -0.02 | 12.871
10.5 | 1.055 | 0.09192 | -0.017 | 11.475
11 | 1.033 | 0.10273 | -0.016 | 10.053
11.5 | 0.999 | 0.10906 | -0.014 | 9.161
12 | 0.954 | 0.12848 |  | 7.426
12.5 | 0.899 | 0.14484 |  | 6.204
13 | 0.833 | 0.15303 |  | 5.445

## 6. Re 50k Mach 0.25 (2)
BIGFOIL.COM POLAR EXPORT
NACA64-611 a=0.0
NACA64-611 a=0.0 |  |  |  | Cl Max: | 1.227 | at alpha= | 11.5 | deg
XFOIL ncrit=9 |  |  |  | L/D Max: | 23.8463 | at alpha= | 10.5 | deg
Re: | 50000 |  |  | Cd Min: | 0.21784 | at alpha= | 16.5 | deg
Mach: | 0.25 |  |  | Cl=0 at alpha= | -1.0519 | deg
|  |  |  | @ Cl=0.1, Cd= | 0.036272
|  |  |  | @ Cl=0.4, Cd= | 0.046871
|  |  |  | @ Cl=0.6, Cd= | 0.060819
alpha (deg) | Cl | Cd | Cm | Cl/Cd
-3 | -0.2701 | 0.04654 | -0.0455 | -5.8036
-2.5 | -0.1842 | 0.04247 | -0.0507 | -4.3372
-2 | -0.1179 | 0.04002 | -0.0522 | -2.946
-1.5 | -0.0553 | 0.03823 | -0.0532 | -1.4465
-1 | 0.0064 | 0.03695 | -0.0539 | 0.17321
-0.5 | 0.0665 | 0.03667 | -0.0546 | 1.8135
0 | 0.1279 | 0.03594 | -0.0569 | 3.5587
0.5 | 0.1827 | 0.03547 | -0.0555 | 5.1508
1 | 0.2273 | 0.03739 | -0.0556 | 6.0792
1.5 | 0.2721 | 0.03949 | -0.056 | 6.8904
2 | 0.3198 | 0.0418 | -0.0569 | 7.6507
2.5 | 0.3604 | 0.04415 | -0.0568 | 8.1631
3 | 0.396 | 0.04661 | -0.0563 | 8.496
3.5 | 0.4367 | 0.04927 | -0.0564 | 8.8634
4 | 0.4857 | 0.05212 | -0.0574 | 9.3189
4.5 | 0.5206 | 0.05501 | -0.0569 | 9.4637
5 | 0.5598 | 0.05806 | -0.0567 | 9.6417
5.5 | 0.6038 | 0.06108 | -0.0568 | 9.8854
6 | 0.6465 | 0.06414 | -0.0566 | 10.0795
6.5 | 0.6846 | 0.06727 | -0.0558 | 10.1769
7 | 0.7184 | 0.07058 | -0.0549 | 10.1785
7.5 | 0.7508 | 0.07395 | -0.0537 | 10.1528
8 | 0.7929 | 0.0767 | -0.0523 | 10.3377
8.5 | 0.833 | 0.07929 | -0.0505 | 10.5057
9 | 0.8645 | 0.08209 | -0.0483 | 10.5311
9.5 | 0.8977 | 0.0844 | -0.0456 | 10.6363
10 | 0.9878 | 0.07678 | -0.0368 | 12.8653
10.5 | 1.1854 | 0.04971 | -0.0133 | 23.8463
11 | 1.2038 | 0.05597 | -0.0104 | 21.508
11.5 | 1.227 | 0.0629 | -0.0083 | 19.5072
12 | 1.1938 | 0.07232 | -0.0077 | 16.5072
12.5 | 1.1464 | 0.08424 | -0.0103 | 13.6087
13 | 1.0903 | 0.09942 | -0.0169 | 10.9666
14 | 0.9382 | 0.15407 | -0.0506 | 6.0894
14.5 | 0.9375 | 0.16743 | -0.0564 | 5.5994
15 | 0.8859 | 0.1937 | -0.0778 | 4.5736
15.5 | 0.9026 | 0.20246 | -0.0806 | 4.4582
16 | 0.9284 | 0.21327 | -0.0827 | 4.3532
16.5 | 0.9294 | 0.21784 | -0.0876 | 4.2664

## 7. Re 50k Mach 0.50 (1)
BIGFOIL.COM POLAR EXPORT
NACA64-611 a=0.0
NACA64-611 a=0.0 |  |  |  | Cl Max: | 1.2 | at alpha= | 20 | deg
JavaFoil+Calcfoil stall+Eppler ext transition |  |  |  | L/D Max: | 34.654 | at alpha= | 6 | deg
Re: | 50000 |  |  | Cd Min: | 0.01569 | at alpha= | 0 | deg
Mach: | 0.5 |  |  | Cl=0 at alpha= | -2.8981 | deg
|  |  |  | @ Cl=0.1, Cd= | 0.040791
|  |  |  | @ Cl=0.4, Cd= | 0.015873
|  |  |  | @ Cl=0.6, Cd= | 0.021963
alpha (deg) | Cl | Cd | Cm | Cl/Cd
-20 | -0.945 | 0.41023 | -0.021 | -2.303
-19.5 | -0.918 | 0.38577 | -0.022 | -2.379
-19 | -0.89 | 0.38009 | -0.022 | -2.342
-18.5 | -0.862 | 0.39352 | -0.021 | -2.19
-18 | -0.833 | 0.36869 | -0.021 | -2.26
-17.5 | -0.806 | 0.35934 | -0.02 | -2.242
-17 | -0.778 | 0.36226 | -0.021 | -2.149
-16.5 | -0.751 | 0.3579 | -0.021 | -2.098
-16 | -0.724 | 0.35383 | -0.021 | -2.045
-15.5 | -0.696 | 0.33995 | -0.021 | -2.048
-15 | -0.669 | 0.31506 | -0.021 | -2.123
-14.5 | -0.64 | 0.29336 | -0.02 | -2.18
-14 | -0.612 | 0.28003 | -0.02 | -2.186
-13.5 | -0.584 | 0.27225 | -0.02 | -2.147
-13 | -0.557 | 0.26739 | -0.02 | -2.083
-12.5 | -0.529 | 0.26275 | -0.02 | -2.015
-12 | -0.502 | 0.25846 | -0.02 | -1.941
-11.5 | -0.474 | 0.25436 | -0.021 | -1.864
-11 | -0.447 | 0.25293 | -0.021 | -1.765
-10.5 | -0.418 | 0.24771 | -0.019 | -1.687
-10 | -0.39 | 0.22133 | -0.019 | -1.764
-9.5 | -0.363 | 0.23944 | -0.019 | -1.515
-9 | -0.335 | 0.23833 | -0.019 | -1.407
-8.5 | -0.308 | 0.23626 | -0.019 | -1.302
-8 | -0.28 | 0.23415 | -0.02 | -1.196
-7.5 | -0.253 | 0.19658 | -0.02 | -1.285
-7 | -0.225 | 0.19216 | -0.018 | -1.169
-6.5 | -0.197 | 0.17974 | -0.017 | -1.097
-6 | -0.17 | 0.17541 | -0.017 | -0.968
-5.5 | -0.142 | 0.14628 | -0.015 | -0.972
-5 | -0.115 | 0.13322 | -0.015 | -0.861
-4.5 | -0.134 | 0.07311 | -0.015 | -1.834
-4 | -0.106 | 0.05663 | -0.016 | -1.875
-3.5 | -0.061 | 0.05061 | -0.018 | -1.213
-3 | -0.011 | 0.04622 | -0.019 | -0.228
-2.5 | 0.043 | 0.04275 | -0.02 | 1.006
-2 | 0.098 | 0.04084 | -0.02 | 2.391
-1.5 | 0.153 | 0.0395 | -0.021 | 3.87
-1 | 0.208 | 0.03851 | -0.022 | 5.409
-0.5 | 0.264 | 0.03793 | -0.022 | 6.958
0 | 0.375 | 0.01569 | -0.023 | 23.921
0.5 | 0.438 | 0.01615 | -0.025 | 27.12
1 | 0.5 | 0.02154 | -0.05 | 23.222
1.5 | 0.562 | 0.02149 | -0.05 | 26.131
2 | 0.623 | 0.02225 | -0.05 | 27.989
2.5 | 0.683 | 0.02315 | -0.051 | 29.502
3 | 0.743 | 0.02399 | -0.051 | 30.957
3.5 | 0.802 | 0.02507 | -0.051 | 32.007
4 | 0.861 | 0.02634 | -0.051 | 32.683
4.5 | 0.918 | 0.02778 | -0.052 | 33.042
5 | 0.978 | 0.02896 | -0.052 | 33.762
5.5 | 1.043 | 0.03019 | -0.053 | 34.55
6 | 1.101 | 0.03177 | -0.054 | 34.654
6.5 | 1.15 | 0.034 | -0.055 | 33.819
7 | 1.199 | 0.0379 | -0.056 | 31.631
7.5 | 1.054 | 0.06236 | -0.026 | 16.899
8 | 1.054 | 0.07137 | -0.024 | 14.773
8.5 | 1.007 | 0.08374 | -0.02 | 12.029
9 | 0.633 | 0.17175 | -0.016 | 3.686
9.5 | 0.659 | 0.18454 | -0.021 | 3.573
10 | 0.685 | 0.19725 | -0.021 | 3.473
10.5 | 0.712 | 0.22935 | -0.025 | 3.102
11 | 0.737 | 0.23434 | -0.026 | 3.145
11.5 | 0.762 | 0.24967 | -0.026 | 3.054
12 | 0.789 | 0.28057 | -0.029 | 2.812
12.5 | 0.814 | 0.28404 | -0.029 | 2.867
13 | 0.84 | 0.29029 | -0.03 | 2.892
13.5 | 0.867 | 0.32966 | -0.033 | 2.629
14 | 0.892 | 0.33215 | -0.033 | 2.684
14.5 | 0.917 | 0.3222 | -0.034 | 2.846
15 | 0.944 | 0.35756 | -0.036 | 2.64
15.5 | 0.969 | 0.35985 | -0.036 | 2.692
16 | 0.995 | 0.38257 | -0.038 | 2.6
16.5 | 1.021 | 0.41387 | -0.039 | 2.467
17 | 1.046 | 0.41704 | -0.04 | 2.508
17.5 | 1.071 | 0.43098 | -0.04 | 2.485
18 | 1.099 | 0.43101 | -0.042 | 2.549
18.5 | 1.123 | 0.4475 | -0.043 | 2.51
19 | 1.148 | 0.44796 | -0.043 | 2.562
19.5 | 1.176 | 0.47635 | -0.046 | 2.468
20 | 1.2 | 0.48198 | -0.046 | 2.49

## 8. Re 50k Mach 0.50 (2)
BIGFOIL.COM POLAR EXPORT
NACA64-611 a=0.0
NACA64-611 a=0.0 |  |  |  | Cl Max: | 1.1336 | at alpha= | 20 | deg
XFOIL ncrit=9 |  |  |  | L/D Max: | 8.9733 | at alpha= | 6 | deg
Re: | 50000 |  |  | Cd Min: | 0.30012 | at alpha= | 20 | deg
Mach: | 0.5 |  |  | Cl=0 at alpha= | -0.86077 | deg
|  |  |  | @ Cl=0.1, Cd= | 0.041347
|  |  |  | @ Cl=0.4, Cd= | 0.051383
|  |  |  | @ Cl=0.6, Cd= | 0.067581
alpha (deg) | Cl | Cd | Cm | Cl/Cd
-19.5 | -0.7045 | 0.26417 | 0.0527 | -2.6668
-19 | -0.6781 | 0.25411 | 0.0482 | -2.6685
-18.5 | -0.6544 | 0.24668 | 0.0431 | -2.6528
-18 | -0.6343 | 0.2425 | 0.0369 | -2.6157
-17.5 | -0.623 | 0.24422 | 0.0296 | -2.551
-17 | -0.5846 | 0.22452 | 0.0274 | -2.6038
-16.5 | -0.56 | 0.2163 | 0.023 | -2.589
-16 | -0.5399 | 0.21099 | 0.0173 | -2.5589
-15.5 | -0.5331 | 0.21191 | 0.0106 | -2.5157
-15 | -0.4919 | 0.19415 | 0.0088 | -2.5336
-14.5 | -0.472 | 0.18787 | 0.004 | -2.5124
-14 | -0.4584 | 0.18324 | -0.0014 | -2.5016
-13.5 | -0.4284 | 0.17262 | -0.0041 | -2.4818
-13 | -0.4172 | 0.16796 | -0.0093 | -2.4839
-12.5 | -0.3906 | 0.15878 | -0.0121 | -2.46
-12 | -0.3727 | 0.15158 | -0.016 | -2.4588
-11.5 | -0.3652 | 0.14726 | -0.0203 | -2.48
-11 | -0.3377 | 0.13771 | -0.0226 | -2.4523
-10.5 | -0.3193 | 0.1304 | -0.0255 | -2.4486
-10 | -0.3049 | 0.12386 | -0.0284 | -2.4617
-9.5 | -0.3037 | 0.11947 | -0.0317 | -2.5421
-9 | -0.2789 | 0.11131 | -0.0322 | -2.5056
-8.5 | -0.2701 | 0.10569 | -0.0321 | -2.5556
-7.5 | -0.3271 | 0.10305 | -0.0197 | -3.1742
-7 | -0.3294 | 0.09885 | -0.0123 | -3.3323
-6.5 | -0.3538 | 0.09711 | -0.0039 | -3.6433
-6 | -0.3394 | 0.09238 | 0.0045 | -3.674
-5.5 | -0.3017 | 0.08712 | 0.0137 | -3.463
-5 | -0.1456 | 0.07309 | 0.0016 | -1.9921
-4 | -0.2536 | 0.07114 | 0.0035 | -3.5648
-3.5 | -0.3641 | 0.06831 | -0.002 | -5.3301
-3 | -0.294 | 0.05496 | -0.05 | -5.3493
-2.5 | -0.2202 | 0.05005 | -0.0563 | -4.3996
-2 | -0.1561 | 0.04614 | -0.0585 | -3.3832
-1.5 | -0.0861 | 0.04367 | -0.0601 | -1.9716
-1 | -0.017 | 0.04219 | -0.0611 | -0.40294
0 | 0.1051 | 0.04131 | -0.06 | 2.5442
0.5 | 0.1611 | 0.04111 | -0.0606 | 3.9188
1 | 0.2162 | 0.04097 | -0.0581 | 5.277
1.5 | 0.2712 | 0.04344 | -0.0587 | 6.2431
2 | 0.3105 | 0.04582 | -0.0577 | 6.7765
2.5 | 0.3504 | 0.0484 | -0.057 | 7.2397
3 | 0.399 | 0.05131 | -0.0575 | 7.7763
3.5 | 0.4406 | 0.05433 | -0.0572 | 8.1097
4 | 0.4898 | 0.05756 | -0.0577 | 8.5094
4.5 | 0.5216 | 0.06088 | -0.0566 | 8.5677
5 | 0.5635 | 0.0644 | -0.0564 | 8.75
5.5 | 0.6055 | 0.06806 | -0.0561 | 8.8966
6 | 0.645 | 0.07188 | -0.0557 | 8.9733
6.5 | 0.6794 | 0.07585 | -0.0549 | 8.9572
7 | 0.71 | 0.08008 | -0.054 | 8.8661
7.5 | 0.7381 | 0.08457 | -0.0531 | 8.7277
8 | 0.7666 | 0.08922 | -0.0523 | 8.5922
8.5 | 0.8133 | 0.09313 | -0.0509 | 8.733
9 | 0.825 | 0.0989 | -0.0504 | 8.3418
9.5 | 0.8406 | 0.10474 | -0.0499 | 8.0256
10 | 0.8697 | 0.10968 | -0.0485 | 7.9294
10.5 | 0.8958 | 0.11441 | -0.0465 | 7.8297
11 | 0.8944 | 0.12264 | -0.0481 | 7.2929
11.5 | 0.9152 | 0.12851 | -0.047 | 7.1216
12 | 0.9059 | 0.13972 | -0.052 | 6.4837
12.5 | 0.9242 | 0.14802 | -0.0533 | 6.2438
13 | 0.9131 | 0.16051 | -0.0608 | 5.6887
13.5 | 0.9251 | 0.17101 | -0.065 | 5.4096
14 | 0.9297 | 0.18234 | -0.0713 | 5.0987
14.5 | 0.9415 | 0.19346 | -0.0769 | 4.8666
15 | 0.9368 | 0.21104 | -0.0903 | 4.439
15.5 | 0.9624 | 0.22188 | -0.0936 | 4.3375
16 | 0.9717 | 0.22838 | -0.0993 | 4.2548
16.5 | 0.9914 | 0.23813 | -0.104 | 4.1633
17 | 1.0137 | 0.24781 | -0.108 | 4.0906
17.5 | 1.0413 | 0.25973 | -0.1115 | 4.0092
18 | 1.0513 | 0.26445 | -0.118 | 3.9754
18.5 | 1.071 | 0.27309 | -0.1233 | 3.9218
19 | 1.0976 | 0.28529 | -0.1271 | 3.8473
19.5 | 1.1188 | 0.29403 | -0.132 | 3.8051
20 | 1.1336 | 0.30012 | -0.1387 | 3.7772

## 9. Re 100k Mach 0.00 (1)
BIGFOIL.COM POLAR EXPORT
NACA64-611 a=0.0
NACA64-611 a=0.0 |  |  |  | Cl Max: | 1.232 | at alpha= | 9 | deg
JavaFoil+Calcfoil stall+Eppler ext transition |  |  |  | L/D Max: | 54.614 | at alpha= | 6 | deg
Re: | 100000 |  |  | Cd Min: | 0.01294 | at alpha= | 1 | deg
Mach: | 0 |  |  | Cl=0 at alpha= | -2.9043 | deg
|  |  |  | @ Cl=0.1, Cd= | 0.035038
|  |  |  | @ Cl=0.4, Cd= | 0.014208
|  |  |  | @ Cl=0.6, Cd= | 0.013756
alpha (deg) | Cl | Cd | Cm | Cl/Cd
-16 | -0.333 | 0.22725 | -0.012 | -1.465
-15.5 | -0.345 | 0.20806 | -0.012 | -1.66
-15 | -0.358 | 0.19276 | -0.012 | -1.857
-14.5 | -0.37 | 0.189 | -0.012 | -1.958
-14 | -0.382 | 0.2097 | -0.012 | -1.82
-13.5 | -0.393 | 0.18965 | -0.012 | -2.071
-13 | -0.403 | 0.17209 | -0.012 | -2.34
-12.5 | -0.411 | 0.15961 | -0.012 | -2.577
-12 | -0.418 | 0.14485 | -0.012 | -2.889
-11.5 | -0.423 | 0.13243 | -0.012 | -3.198
-11 | -0.426 | 0.12202 | -0.012 | -3.492
-10.5 | -0.426 | 0.11068 | -0.012 | -3.85
-10 | -0.423 | 0.10736 | -0.012 | -3.939
-9.5 | -0.416 | 0.09826 | -0.012 | -4.236
-9 | -0.406 | 0.08481 | -0.012 | -4.788
-8.5 | -0.392 | 0.07906 | -0.012 | -4.957
-8 | -0.374 | 0.07267 | -0.013 | -5.143
-7.5 | -0.352 | 0.06689 | -0.013 | -5.255
-7 | -0.325 | 0.06186 | -0.013 | -5.259
-6.5 | -0.295 | 0.05694 | -0.014 | -5.188
-6 | -0.262 | 0.05342 | -0.015 | -4.905
-5.5 | -0.225 | 0.04932 | -0.015 | -4.571
-5 | -0.186 | 0.04603 | -0.016 | -4.043
-4.5 | -0.144 | 0.04356 | -0.016 | -3.315
-4 | -0.101 | 0.04135 | -0.017 | -2.437
-3.5 | -0.056 | 0.03954 | -0.017 | -1.407
-3 | -0.009 | 0.03747 | -0.018 | -0.249
-2.5 | 0.038 | 0.0362 | -0.019 | 1.042
-2 | 0.085 | 0.03531 | -0.019 | 2.414
-1.5 | 0.133 | 0.03444 | -0.02 | 3.861
-1 | 0.181 | 0.034 | -0.02 | 5.321
-0.5 | 0.229 | 0.03342 | -0.021 | 6.853
0 | 0.34 | 0.01417 | -0.045 | 23.982
0.5 | 0.397 | 0.01428 | -0.046 | 27.782
1 | 0.453 | 0.01294 | -0.046 | 35.026
1.5 | 0.509 | 0.01321 | -0.046 | 38.547
2 | 0.565 | 0.01354 | -0.046 | 41.727
2.5 | 0.62 | 0.01388 | -0.047 | 44.66
3 | 0.674 | 0.01434 | -0.047 | 47.022
3.5 | 0.728 | 0.01484 | -0.047 | 49.051
4 | 0.781 | 0.01527 | -0.047 | 51.186
4.5 | 0.834 | 0.01591 | -0.048 | 52.444
5 | 0.885 | 0.01663 | -0.048 | 53.23
5.5 | 0.935 | 0.01743 | -0.048 | 53.657
6 | 0.988 | 0.01809 | -0.048 | 54.614
6.5 | 1.044 | 0.01921 | -0.049 | 54.342
7 | 1.093 | 0.02039 | -0.05 | 53.597
7.5 | 1.137 | 0.02534 | -0.05 | 44.869
8 | 1.175 | 0.02685 | -0.05 | 43.756
8.5 | 1.208 | 0.02863 | -0.051 | 42.179
9 | 1.232 | 0.03027 | -0.051 | 40.698
9.5 | 1.064 | 0.06657 | -0.023 | 15.979
10 | 1.076 | 0.0718 | -0.022 | 14.984
10.5 | 1.082 | 0.07757 | -0.021 | 13.952
11 | 1.082 | 0.08461 | -0.02 | 12.789
11.5 | 1.076 | 0.09051 | -0.018 | 11.887
12 | 1.064 | 0.09728 | -0.016 | 10.933
12.5 | 1.046 | 0.10354 | -0.016 | 10.104
13 | 1.023 | 0.1143 | -0.007 | 8.951
13.5 | 0.996 | 0.1256 |  | 7.928
14 | 0.965 | 0.12921 | -0.012 | 7.469

## 10. Re 100k Mach 0.00 (2)
BIGFOIL.COM POLAR EXPORT
NACA64-611 a=0.0
NACA64-611 a=0.0 |  |  |  | Cl Max: | 1.3008 | at alpha= | 13 | deg
XFOIL ncrit=9 |  |  |  | L/D Max: | 55.8611 | at alpha= | 8.5 | deg
Re: | 100000 |  |  | Cd Min: | 0.24534 | at alpha= | -20 | deg
Mach: | 0 |  |  | Cl=0 at alpha= | -3.462 | deg
|  |  |  | @ Cl=0.1, Cd= | 0.025699
|  |  |  | @ Cl=0.4, Cd= | 0.019331
|  |  |  | @ Cl=0.6, Cd= | 0.023125
alpha (deg) | Cl | Cd | Cm | Cl/Cd
-20 | -0.6628 | 0.24534 | 0.0496 | -2.7016
-19.5 | -0.6511 | 0.24464 | 0.0434 | -2.6615
-18.5 | -0.6083 | 0.2248 | 0.0373 | -2.706
-18 | -0.5893 | 0.2179 | 0.0339 | -2.7045
-17.5 | -0.571 | 0.2115 | 0.03 | -2.6998
-17 | -0.5529 | 0.20518 | 0.0261 | -2.6947
-16.5 | -0.5357 | 0.19907 | 0.0219 | -2.691
-16 | -0.522 | 0.19491 | 0.0166 | -2.6782
-15.5 | -0.5158 | 0.19275 | 0.0111 | -2.676
-15 | -0.5103 | 0.18949 | 0.0053 | -2.693
-14.5 | -0.4711 | 0.17246 | 0.0065 | -2.7316
-14 | -0.4533 | 0.16548 | 0.0037 | -2.7393
-13.5 | -0.4386 | 0.15896 | 0.0001 | -2.7592
-13 | -0.4269 | 0.15322 | -0.0042 | -2.7862
-12.5 | -0.4257 | 0.1498 | -0.0105 | -2.8418
-12 | -0.4242 | 0.14551 | -0.0169 | -2.9153
-11.5 | -0.3894 | 0.13175 | -0.0147 | -2.9556
-11 | -0.373 | 0.12464 | -0.017 | -2.9926
-10.5 | -0.3612 | 0.11806 | -0.0205 | -3.0595
-10 | -0.3575 | 0.11257 | -0.0265 | -3.1758
-9.5 | -0.3641 | 0.10812 | -0.0358 | -3.3676
-9 | -0.3353 | 0.09759 | -0.0333 | -3.4358
-8.5 | -0.3234 | 0.09135 | -0.0362 | -3.5402
-8 | -0.3493 | 0.0883 | -0.0367 | -3.9558
-7.5 | -0.3656 | 0.08362 | -0.0484 | -4.3722
-7 | -0.3177 | 0.0728 | -0.0563 | -4.364
-6.5 | -0.2729 | 0.06335 | -0.0721 | -4.3078
-6 | -0.227 | 0.05575 | -0.079 | -4.0717
-5.5 | -0.1841 | 0.04935 | -0.082 | -3.7305
-5 | -0.1532 | 0.04508 | -0.0827 | -3.3984
-4.5 | -0.1246 | 0.04047 | -0.0809 | -3.0788
-4 | -0.0962 | 0.03623 | -0.0775 | -2.6553
-3.5 | -0.0043 | 0.03238 | -0.0795 | -0.1328
-3 | 0.0523 | 0.02822 | -0.0774 | 1.8533
-2.5 | 0.1049 | 0.02544 | -0.0761 | 4.1234
-2 | 0.1584 | 0.02368 | -0.0748 | 6.6892
-1.5 | 0.207 | 0.02237 | -0.073 | 9.2535
-0.5 | 0.3764 | 0.01886 | -0.0806 | 19.9576
0 | 0.4095 | 0.01952 | -0.0775 | 20.9785
0.5 | 0.4477 | 0.02005 | -0.0746 | 22.3292
1 | 0.4869 | 0.02076 | -0.0722 | 23.4538
1.5 | 0.527 | 0.02164 | -0.0702 | 24.353
2 | 0.5694 | 0.02253 | -0.0685 | 25.273
2.5 | 0.6136 | 0.02339 | -0.0671 | 26.2334
3 | 0.6593 | 0.02419 | -0.0657 | 27.2551
3.5 | 0.7063 | 0.02488 | -0.0643 | 28.3883
4 | 0.7549 | 0.0254 | -0.063 | 29.7205
4.5 | 0.8053 | 0.02571 | -0.0616 | 31.3224
5 | 0.8581 | 0.02572 | -0.0602 | 33.3631
5.5 | 0.9134 | 0.0254 | -0.0588 | 35.9606
6 | 0.9617 | 0.02554 | -0.057 | 37.6547
6.5 | 1.0184 | 0.02473 | -0.0553 | 41.1808
7 | 1.0716 | 0.024 | -0.0534 | 44.65
7.5 | 1.1258 | 0.02289 | -0.0512 | 49.183
8 | 1.1734 | 0.02156 | -0.0481 | 54.4249
8.5 | 1.2066 | 0.0216 | -0.0442 | 55.8611
9 | 1.2244 | 0.02295 | -0.0389 | 53.3508
9.5 | 1.2106 | 0.02623 | -0.031 | 46.1533
10 | 1.1822 | 0.03161 | -0.0243 | 37.3996
10.5 | 1.1722 | 0.03688 | -0.0201 | 31.7842
11 | 1.187 | 0.04103 | -0.0169 | 28.9301
11.5 | 1.2212 | 0.04469 | -0.0145 | 27.326
12 | 1.2653 | 0.04912 | -0.013 | 25.7594
12.5 | 1.2941 | 0.05436 | -0.0114 | 23.8061
13 | 1.3008 | 0.06193 | -0.0095 | 21.0044
13.5 | 1.2783 | 0.06974 | -0.008 | 18.3295
14 | 1.2456 | 0.07904 | -0.0084 | 15.7591
14.5 | 1.2046 | 0.09023 | -0.0114 | 13.3503
15 | 1.157 | 0.10384 | -0.0173 | 11.1421
15.5 | 1.1107 | 0.11974 | -0.0258 | 9.2759
16 | 0.9881 | 0.16428 | -0.0549 | 6.0147
16.5 | 0.9381 | 0.20309 | -0.0763 | 4.6191
17.5 | 0.9509 | 0.21885 | -0.0865 | 4.345
18 | 0.9825 | 0.22879 | -0.0862 | 4.2943

## 11. Re 100k Mach 0.10 (1)
BIGFOIL.COM POLAR EXPORT
NACA64-611 a=0.0
NACA64-611 a=0.0 |  |  |  | Cl Max: | 1.211 | at alpha= | 8.5 | deg
JavaFoil+Calcfoil stall+Eppler ext transition |  |  |  | L/D Max: | 54.442 | at alpha= | 6 | deg
Re: | 100000 |  |  | Cd Min: | 0.01298 | at alpha= | 1 | deg
Mach: | 0.1 |  |  | Cl=0 at alpha= | -2.9043 | deg
|  |  |  | @ Cl=0.1, Cd= | 0.035118
|  |  |  | @ Cl=0.4, Cd= | 0.014325
|  |  |  | @ Cl=0.6, Cd= | 0.01381
alpha (deg) | Cl | Cd | Cm | Cl/Cd
-15.5 | -0.304 | 0.21778 | -0.013 | -1.394
-15 | -0.318 | 0.21442 | -0.013 | -1.484
-14.5 | -0.333 | 0.19813 | -0.013 | -1.679
-14 | -0.347 | 0.18713 | -0.013 | -1.853
-13.5 | -0.36 | 0.20566 | -0.012 | -1.752
-13 | -0.373 | 0.18594 | -0.013 | -2.006
-12.5 | -0.385 | 0.16831 | -0.012 | -2.285
-12 | -0.395 | 0.15586 | -0.012 | -2.531
-11.5 | -0.403 | 0.14305 | -0.013 | -2.814
-11 | -0.408 | 0.1283 | -0.012 | -3.181
-10.5 | -0.411 | 0.11788 | -0.012 | -3.486
-10 | -0.41 | 0.11217 | -0.012 | -3.659
-9.5 | -0.406 | 0.09788 | -0.012 | -4.152
-9 | -0.398 | 0.08675 | -0.012 | -4.592
-8.5 | -0.386 | 0.0807 | -0.012 | -4.786
-8 | -0.37 | 0.0741 | -0.013 | -4.99
-7.5 | -0.349 | 0.06801 | -0.013 | -5.131
-7 | -0.324 | 0.06269 | -0.013 | -5.166
-6.5 | -0.295 | 0.05758 | -0.014 | -5.12
-6 | -0.262 | 0.05336 | -0.014 | -4.909
-5.5 | -0.226 | 0.05007 | -0.015 | -4.507
-5 | -0.187 | 0.04634 | -0.016 | -4.025
-4.5 | -0.145 | 0.04375 | -0.016 | -3.311
-4 | -0.101 | 0.04159 | -0.017 | -2.432
-3.5 | -0.056 | 0.03968 | -0.018 | -1.408
-3 | -0.009 | 0.03762 | -0.018 | -0.25
-2.5 | 0.038 | 0.03628 | -0.019 | 1.045
-2 | 0.086 | 0.03536 | -0.019 | 2.421
-1.5 | 0.134 | 0.03453 | -0.02 | 3.87
-1 | 0.182 | 0.03348 | -0.02 | 5.43
-0.5 | 0.23 | 0.03348 | -0.021 | 6.874
0 | 0.341 | 0.0142 | -0.045 | 24.04
0.5 | 0.399 | 0.01435 | -0.046 | 27.772
1 | 0.455 | 0.01298 | -0.046 | 35.062
1.5 | 0.511 | 0.01326 | -0.046 | 38.571
2 | 0.567 | 0.0136 | -0.046 | 41.694
2.5 | 0.622 | 0.01395 | -0.047 | 44.601
3 | 0.677 | 0.01442 | -0.047 | 46.943
3.5 | 0.731 | 0.01494 | -0.047 | 48.935
4 | 0.785 | 0.01537 | -0.047 | 51.032
4.5 | 0.837 | 0.01603 | -0.048 | 52.249
5 | 0.889 | 0.01675 | -0.048 | 53.097
5.5 | 0.939 | 0.01756 | -0.048 | 53.488
6 | 0.992 | 0.01822 | -0.049 | 54.442
6.5 | 1.049 | 0.01937 | -0.05 | 54.128
7 | 1.097 | 0.02059 | -0.05 | 53.291
7.5 | 1.141 | 0.02558 | -0.05 | 44.6
8 | 1.179 | 0.02715 | -0.051 | 43.419
8.5 | 1.211 | 0.02894 | -0.051 | 41.847
9 | 1.05 | 0.06219 | -0.025 | 16.876
9.5 | 1.065 | 0.06722 | -0.023 | 15.848
10 | 1.076 | 0.07221 | -0.022 | 14.902
10.5 | 1.08 | 0.07838 | -0.021 | 13.779
11 | 1.077 | 0.08451 | -0.02 | 12.749
11.5 | 1.068 | 0.09099 | -0.017 | 11.737
12 | 1.052 | 0.10023 | -0.016 | 10.501
12.5 | 1.031 | 0.10756 | -0.017 | 9.586
13 | 1.004 | 0.11783 | -0.007 | 8.517
13.5 | 0.972 | 0.1271 |  | 7.646

## 12. Re 100k Mach 0.10 (2)
BIGFOIL.COM POLAR EXPORT
NACA64-611 a=0.0
NACA64-611 a=0.0 |  |  |  | Cl Max: | 1.2914 | at alpha= | 13 | deg
XFOIL ncrit=9 |  |  |  | L/D Max: | 55.47 | at alpha= | 8.5 | deg
Re: | 100000 |  |  | Cd Min: | 0.20746 | at alpha= | 18 | deg
Mach: | 0.1 |  |  | Cl=0 at alpha= | -3.4575 | deg
|  |  |  | @ Cl=0.1, Cd= | 0.025883
|  |  |  | @ Cl=0.4, Cd= | 0.019488
|  |  |  | @ Cl=0.6, Cd= | 0.023138
alpha (deg) | Cl | Cd | Cm | Cl/Cd
-3.5 | -0.0048 | 0.03269 | -0.0799 | -0.14683
-3 | 0.0517 | 0.02846 | -0.0777 | 1.8166
-2.5 | 0.104 | 0.02567 | -0.0764 | 4.0514
-2 | 0.1567 | 0.02394 | -0.0752 | 6.5455
-1.5 | 0.2081 | 0.02247 | -0.0733 | 9.2612
-0.5 | 0.3776 | 0.01899 | -0.081 | 19.8841
0 | 0.41 | 0.01971 | -0.0778 | 20.8016
0.5 | 0.4458 | 0.02043 | -0.0749 | 21.8209
1 | 0.4893 | 0.02084 | -0.0724 | 23.4789
1.5 | 0.5297 | 0.0217 | -0.0704 | 24.4101
2 | 0.5722 | 0.0226 | -0.0687 | 25.3186
2.5 | 0.6166 | 0.02346 | -0.0672 | 26.283
3 | 0.6623 | 0.02427 | -0.0658 | 27.2888
3.5 | 0.7096 | 0.02495 | -0.0644 | 28.4409
4 | 0.7587 | 0.02546 | -0.063 | 29.7997
4.5 | 0.8098 | 0.02575 | -0.0616 | 31.4485
5 | 0.8636 | 0.02571 | -0.0602 | 33.59
5.5 | 0.9196 | 0.02536 | -0.0588 | 36.2618
6 | 0.9643 | 0.02583 | -0.0568 | 37.3326
6.5 | 1.0257 | 0.02465 | -0.0553 | 41.6105
7 | 1.0779 | 0.02401 | -0.0532 | 44.8938
7.5 | 1.1341 | 0.02274 | -0.051 | 49.8725
8 | 1.1763 | 0.0218 | -0.0474 | 53.9587
8.5 | 1.2098 | 0.02181 | -0.0433 | 55.47
9 | 1.224 | 0.0234 | -0.0377 | 52.3077
9.5 | 1.2058 | 0.02693 | -0.0295 | 44.7753
10 | 1.1782 | 0.0325 | -0.0234 | 36.2523
10.5 | 1.1704 | 0.03773 | -0.0194 | 31.0204
11 | 1.1873 | 0.04182 | -0.0162 | 28.3907
11.5 | 1.2225 | 0.04557 | -0.0138 | 26.8269
12 | 1.2643 | 0.05023 | -0.0121 | 25.1702
12.5 | 1.2879 | 0.05572 | -0.0103 | 23.1138
13 | 1.2914 | 0.06352 | -0.0087 | 20.3306
13.5 | 1.2663 | 0.07174 | -0.0076 | 17.6512
14 | 1.2317 | 0.0815 | -0.0087 | 15.1129
14.5 | 1.1902 | 0.09313 | -0.0123 | 12.78
15 | 1.1441 | 0.10707 | -0.0188 | 10.6855
15.5 | 1.1011 | 0.12306 | -0.0275 | 8.9477
16.5 | 0.7227 | 0.18592 | -0.0652 | 3.8872
17 | 0.7297 | 0.19319 | -0.068 | 3.7771
17.5 | 0.7472 | 0.20043 | -0.0695 | 3.728
18 | 0.7375 | 0.20746 | -0.0751 | 3.5549

## 13. Re 100k Mach 0.25 (1)
BIGFOIL.COM POLAR EXPORT
NACA64-611 a=0.0
NACA64-611 a=0.0 |  |  |  | Cl Max: | 1.226 | at alpha= | 8.5 | deg
JavaFoil+Calcfoil stall+Eppler ext transition |  |  |  | L/D Max: | 53.476 | at alpha= | 6 | deg
Re: | 100000 |  |  | Cd Min: | 0.00985 | at alpha= | 0 | deg
Mach: | 0.25 |  |  | Cl=0 at alpha= | -2.898 | deg
|  |  |  | @ Cl=0.1, Cd= | 0.035416
|  |  |  | @ Cl=0.4, Cd= | 0.013936
|  |  |  | @ Cl=0.6, Cd= | 0.014059
alpha (deg) | Cl | Cd | Cm | Cl/Cd
-13.5 | -0.061 | 0.24539 | -0.014 | -0.249
-13 | -0.058 | 0.20698 | -0.014 | -0.282
-12.5 | -0.081 | 0.19687 | -0.014 | -0.413
-12 | -0.158 | 0.1805 | -0.014 | -0.877
-11.5 | -0.204 | 0.15459 | -0.014 | -1.317
-11 | -0.241 | 0.14064 | -0.013 | -1.714
-10.5 | -0.272 | 0.17394 | -0.013 | -1.567
-10 | -0.298 | 0.147 | -0.013 | -2.028
-9.5 | -0.318 | 0.12996 | -0.013 | -2.444
-9 | -0.33 | 0.10984 | -0.013 | -3.008
-8.5 | -0.336 | 0.09884 | -0.013 | -3.401
-8 | -0.335 | 0.08708 | -0.013 | -3.843
-7.5 | -0.326 | 0.07572 | -0.013 | -4.302
-7 | -0.31 | 0.06875 | -0.013 | -4.508
-6.5 | -0.288 | 0.06171 | -0.014 | -4.659
-6 | -0.259 | 0.05625 | -0.014 | -4.61
-5.5 | -0.226 | 0.05175 | -0.015 | -4.366
-5 | -0.188 | 0.04788 | -0.016 | -3.932
-4.5 | -0.147 | 0.04483 | -0.016 | -3.281
-4 | -0.103 | 0.04204 | -0.017 | -2.453
-3.5 | -0.057 | 0.04007 | -0.018 | -1.426
-3 | -0.01 | 0.03813 | -0.019 | -0.252
-2.5 | 0.039 | 0.03669 | -0.019 | 1.06
-2 | 0.088 | 0.03561 | -0.02 | 2.468
-1.5 | 0.137 | 0.03482 | -0.021 | 3.942
-1 | 0.187 | 0.03408 | -0.021 | 5.48
-0.5 | 0.236 | 0.03363 | -0.022 | 7.031
0 | 0.35 | 0.00985 | -0.023 | 35.474
0.5 | 0.408 | 0.01459 | -0.047 | 27.968
1 | 0.466 | 0.01324 | -0.047 | 35.186
1.5 | 0.524 | 0.01355 | -0.047 | 38.653
2 | 0.581 | 0.01391 | -0.048 | 41.734
2.5 | 0.637 | 0.01435 | -0.048 | 44.391
3 | 0.693 | 0.01485 | -0.048 | 46.634
3.5 | 0.748 | 0.01542 | -0.048 | 48.53
4 | 0.803 | 0.01591 | -0.049 | 50.462
4.5 | 0.857 | 0.01662 | -0.049 | 51.553
5 | 0.909 | 0.01744 | -0.049 | 52.141
5.5 | 0.962 | 0.01823 | -0.049 | 52.779
6 | 1.016 | 0.01899 | -0.05 | 53.476
6.5 | 1.073 | 0.02031 | -0.051 | 52.853
7 | 1.121 | 0.02177 | -0.051 | 51.49
7.5 | 1.163 | 0.027 | -0.052 | 43.071
8 | 1.198 | 0.02878 | -0.052 | 41.638
8.5 | 1.226 | 0.03079 | -0.052 | 39.818
9 | 1.06 | 0.06422 | -0.024 | 16.5
9.5 | 1.068 | 0.06931 | -0.023 | 15.406
10 | 1.067 | 0.07522 | -0.021 | 14.182
10.5 | 1.055 | 0.08318 | -0.019 | 12.687
11 | 1.033 | 0.08883 | -0.018 | 11.629
11.5 | 0.999 | 0.09989 | -0.017 | 10.005
12 | 0.954 | 0.11083 |  | 8.609
12.5 | 0.899 | 0.12565 |  | 7.151
13 | 0.833 | 0.13353 | -0.01 | 6.241
13.5 | 0.76 | 0.16337 |  | 4.649

## 14. Re 100k Mach 0.25 (2)
BIGFOIL.COM POLAR EXPORT
NACA64-611 a=0.0
NACA64-611 a=0.0 |  |  |  | Cl Max: | 1.2469 | at alpha= | 12 | deg
XFOIL ncrit=9 |  |  |  | L/D Max: | 52.8685 | at alpha= | 8 | deg
Re: | 100000 |  |  | Cd Min: | 0.25407 | at alpha= | -20 | deg
Mach: | 0.25 |  |  | Cl=0 at alpha= | -3.4195 | deg
|  |  |  | @ Cl=0.1, Cd= | 0.026861
|  |  |  | @ Cl=0.4, Cd= | 0.019735
|  |  |  | @ Cl=0.6, Cd= | 0.02462
alpha (deg) | Cl | Cd | Cm | Cl/Cd
-20 | -0.6798 | 0.25407 | 0.0507 | -2.6756
-19 | -0.637 | 0.23542 | 0.0433 | -2.7058
-18.5 | -0.6167 | 0.22803 | 0.0397 | -2.7045
-18 | -0.5972 | 0.22138 | 0.0357 | -2.6976
-17.5 | -0.5777 | 0.21485 | 0.0314 | -2.6889
-17 | -0.5586 | 0.2085 | 0.0271 | -2.6791
-16.5 | -0.5419 | 0.20356 | 0.022 | -2.6621
-16 | -0.5326 | 0.20168 | 0.0158 | -2.6408
-15.5 | -0.5263 | 0.19931 | 0.0102 | -2.6406
-15 | -0.4884 | 0.18219 | 0.0099 | -2.6807
-14.5 | -0.468 | 0.17445 | 0.0073 | -2.6827
-14 | -0.4505 | 0.16775 | 0.0036 | -2.6855
-13.5 | -0.4363 | 0.1618 | -0.0007 | -2.6965
-13 | -0.4315 | 0.15851 | -0.0067 | -2.7222
-12.5 | -0.4295 | 0.15489 | -0.0131 | -2.7729
-12 | -0.3945 | 0.14079 | -0.0121 | -2.802
-11.5 | -0.3758 | 0.13329 | -0.0144 | -2.8194
-11 | -0.362 | 0.12657 | -0.0178 | -2.8601
-10.5 | -0.3545 | 0.12099 | -0.0231 | -2.93
-10 | -0.3593 | 0.1173 | -0.0316 | -3.0631
-9.5 | -0.3311 | 0.10626 | -0.0305 | -3.1159
-9 | -0.3141 | 0.09957 | -0.0329 | -3.1546
-8.5 | -0.3195 | 0.09494 | -0.0412 | -3.3653
-8 | -0.3678 | 0.09482 | -0.0358 | -3.8789
-7.5 | -0.3355 | 0.08498 | -0.0417 | -3.948
-7 | -0.2937 | 0.0754 | -0.0667 | -3.8952
-6.5 | -0.2455 | 0.06535 | -0.0724 | -3.7567
-6 | -0.2061 | 0.05747 | -0.0813 | -3.5862
-5.5 | -0.1827 | 0.05264 | -0.0849 | -3.4707
-5 | -0.1504 | 0.04663 | -0.0845 | -3.2254
-4.5 | -0.1232 | 0.04208 | -0.0825 | -2.9278
-3.5 | -0.01 | 0.03373 | -0.0822 | -0.29647
-3 | 0.0521 | 0.02982 | -0.0796 | 1.7471
-2.5 | 0.1039 | 0.02662 | -0.0782 | 3.9031
-2 | 0.1565 | 0.02479 | -0.0768 | 6.313
-1.5 | 0.207 | 0.02371 | -0.0751 | 8.7305
-1 | 0.2522 | 0.02296 | -0.073 | 10.9843
-0.5 | 0.3882 | 0.01943 | -0.0827 | 19.9794
0 | 0.4195 | 0.02024 | -0.0793 | 20.7263
0.5 | 0.4526 | 0.02115 | -0.0761 | 21.3995
1.5 | 0.5295 | 0.02308 | -0.071 | 22.9419
2 | 0.5726 | 0.02405 | -0.0691 | 23.8087
2.5 | 0.6178 | 0.02499 | -0.0675 | 24.7219
3 | 0.6645 | 0.02586 | -0.0659 | 25.6961
3.5 | 0.7129 | 0.02661 | -0.0644 | 26.7907
4 | 0.7634 | 0.02715 | -0.0628 | 28.1179
4.5 | 0.8168 | 0.0274 | -0.0613 | 29.8102
5 | 0.874 | 0.02727 | -0.0598 | 32.0499
5.5 | 0.9353 | 0.02669 | -0.0583 | 35.0431
6 | 0.9804 | 0.02717 | -0.0559 | 36.0839
6.5 | 1.0471 | 0.02575 | -0.0542 | 40.6641
7 | 1.1072 | 0.02458 | -0.0519 | 45.0448
7.5 | 1.1572 | 0.02361 | -0.0485 | 49.0131
8 | 1.198 | 0.02266 | -0.0439 | 52.8685
8.5 | 1.2205 | 0.0234 | -0.0382 | 52.1581
9 | 1.2119 | 0.0261 | -0.0302 | 46.433
9.5 | 1.1845 | 0.03111 | -0.0236 | 38.0746
10 | 1.1635 | 0.03717 | -0.0193 | 31.3021
10.5 | 1.1636 | 0.04226 | -0.016 | 27.5343
11 | 1.1893 | 0.04623 | -0.0127 | 25.7257
11.5 | 1.2234 | 0.05075 | -0.01 | 24.1064
12 | 1.2469 | 0.0567 | -0.008 | 21.9912
12.5 | 1.2409 | 0.06435 | -0.0067 | 19.2836
13 | 1.2275 | 0.07248 | -0.0068 | 16.9357
13.5 | 1.2114 | 0.08215 | -0.008 | 14.7462
14 | 1.1737 | 0.0938 | -0.012 | 12.5128
14.5 | 1.0816 | 0.11565 | -0.0265 | 9.3524
15 | 1.0276 | 0.13739 | -0.0403 | 7.4794
15.5 | 0.9995 | 0.15697 | -0.0513 | 6.3675
16 | 0.9605 | 0.18884 | -0.069 | 5.0863
16.5 | 0.9561 | 0.2096 | -0.0797 | 4.5615
17 | 0.9813 | 0.21819 | -0.0809 | 4.4975

## 15. Re 100k Mach 0.50 (1)
BIGFOIL.COM POLAR EXPORT
NACA64-611 a=0.0
NACA64-611 a=0.0 |  |  |  | Cl Max: | 1.231 | at alpha= | 7.5 | deg
JavaFoil+Calcfoil stall+Eppler ext transition |  |  |  | L/D Max: | 49.877 | at alpha= | 5.5 | deg
Re: | 100000 |  |  | Cd Min: | 0.011 | at alpha= | 0 | deg
Mach: | 0.5 |  |  | Cl=0 at alpha= | -2.8981 | deg
|  |  |  | @ Cl=0.1, Cd= | 0.036947
|  |  |  | @ Cl=0.4, Cd= | 0.012091
|  |  |  | @ Cl=0.6, Cd= | 0.015286
alpha (deg) | Cl | Cd | Cm | Cl/Cd
-20 | -0.945 | 0.33954 | -0.021 | -2.783
-19.5 | -0.918 | 0.31918 | -0.022 | -2.875
-19 | -0.89 | 0.31374 | -0.022 | -2.838
-18.5 | -0.862 | 0.30807 | -0.021 | -2.799
-18 | -0.833 | 0.29585 | -0.021 | -2.816
-17.5 | -0.806 | 0.29425 | -0.021 | -2.738
-17 | -0.778 | 0.29422 | -0.021 | -2.646
-16.5 | -0.751 | 0.28983 | -0.021 | -2.591
-16 | -0.724 | 0.27103 | -0.021 | -2.67
-15.5 | -0.696 | 0.26002 | -0.021 | -2.678
-15 | -0.669 | 0.25566 | -0.021 | -2.616
-14.5 | -0.64 | 0.23228 | -0.02 | -2.754
-14 | -0.612 | 0.2256 | -0.02 | -2.713
-13.5 | -0.585 | 0.21886 | -0.02 | -2.671
-13 | -0.557 | 0.2144 | -0.02 | -2.598
-12.5 | -0.529 | 0.21012 | -0.02 | -2.519
-12 | -0.502 | 0.20613 | -0.02 | -2.434
-11.5 | -0.474 | 0.20231 | -0.021 | -2.344
-11 | -0.447 | 0.20061 | -0.021 | -2.226
-10.5 | -0.418 | 0.18463 | -0.019 | -2.264
-10 | -0.39 | 0.17441 | -0.019 | -2.239
-9.5 | -0.363 | 0.17524 | -0.019 | -2.07
-9 | -0.335 | 0.17245 | -0.019 | -1.944
-8.5 | -0.308 | 0.1702 | -0.019 | -1.808
-8 | -0.28 | 0.16931 | -0.02 | -1.654
-7.5 | -0.253 | 0.15401 | -0.02 | -1.64
-7 | -0.225 | 0.14189 | -0.018 | -1.583
-6.5 | -0.197 | 0.13956 | -0.018 | -1.413
-6 | -0.17 | 0.1383 | -0.018 | -1.227
-5.5 | -0.142 | 0.11391 | -0.016 | -1.248
-5 | -0.115 | 0.1056 | -0.016 | -1.087
-4.5 | -0.134 | 0.06124 | -0.015 | -2.19
-4 | -0.106 | 0.04971 | -0.017 | -2.137
-3.5 | -0.061 | 0.04454 | -0.018 | -1.378
-3 | -0.011 | 0.04054 | -0.019 | -0.26
-2.5 | 0.043 | 0.03846 | -0.021 | 1.119
-2 | 0.098 | 0.03699 | -0.021 | 2.641
-1.5 | 0.153 | 0.0358 | -0.022 | 4.27
-1 | 0.208 | 0.03496 | -0.022 | 5.959
-0.5 | 0.264 | 0.03451 | -0.023 | 7.649
0 | 0.385 | 0.011 | -0.024 | 35.009
0.5 | 0.45 | 0.01573 | -0.052 | 28.581
1 | 0.513 | 0.01612 | -0.052 | 31.852
1.5 | 0.577 | 0.0151 | -0.052 | 38.199
2 | 0.639 | 0.0156 | -0.052 | 40.989
2.5 | 0.701 | 0.01624 | -0.053 | 43.183
3 | 0.762 | 0.01697 | -0.053 | 44.908
3.5 | 0.823 | 0.01775 | -0.053 | 46.375
4 | 0.883 | 0.01853 | -0.053 | 47.643
4.5 | 0.941 | 0.01963 | -0.053 | 47.933
5 | 1.001 | 0.02051 | -0.054 | 48.827
5.5 | 1.066 | 0.02137 | -0.055 | 49.877
6 | 1.122 | 0.02334 | -0.056 | 48.072
6.5 | 1.169 | 0.02542 | -0.056 | 45.989
7 | 1.206 | 0.03206 | -0.056 | 37.634
7.5 | 1.231 | 0.03489 | -0.056 | 35.273
8 | 1.055 | 0.06299 | -0.025 | 16.749
8.5 | 1.008 | 0.07492 | -0.021 | 13.449
9 | 0.633 | 0.13412 | -0.016 | 4.721
9.5 | 0.659 | 0.15269 | -0.022 | 4.319
10 | 0.685 | 0.15559 | -0.022 | 4.403
10.5 | 0.712 | 0.17351 | -0.025 | 4.101
11 | 0.737 | 0.17793 | -0.026 | 4.142
11.5 | 0.762 | 0.19892 | -0.026 | 3.833
12 | 0.789 | 0.22206 | -0.029 | 3.553
12.5 | 0.814 | 0.22552 | -0.029 | 3.611

## 16. Re 100k Mach 0.50 (2)
BIGFOIL.COM POLAR EXPORT
NACA64-611 a=0.0
NACA64-611 a=0.0 |  |  |  | Cl Max: | 1.1904 | at alpha= | 8 | deg
XFOIL ncrit=9 |  |  |  | L/D Max: | 36.3038 | at alpha= | 8 | deg
Re: | 100000 |  |  | Cd Min: | 0.2683 | at alpha= | -20 | deg
Mach: | 0.5 |  |  | Cl=0 at alpha= | -3.1461 | deg
|  |  |  | @ Cl=0.1, Cd= | 0.031546
|  |  |  | @ Cl=0.4, Cd= | 0.025339
|  |  |  | @ Cl=0.6, Cd= | 0.031695
alpha (deg) | Cl | Cd | Cm | Cl/Cd
-20 | -0.7314 | 0.2683 | 0.063 | -2.7261
-19.5 | -0.7071 | 0.26034 | 0.0578 | -2.7161
-19 | -0.6827 | 0.25254 | 0.0524 | -2.7033
-18.5 | -0.6589 | 0.24502 | 0.047 | -2.6892
-18 | -0.6355 | 0.23844 | 0.0412 | -2.6652
-17.5 | -0.6165 | 0.23525 | 0.0344 | -2.6206
-16.5 | -0.567 | 0.21619 | 0.0251 | -2.6227
-16 | -0.5403 | 0.2064 | 0.0214 | -2.6177
-15.5 | -0.5166 | 0.19867 | 0.017 | -2.6003
-15 | -0.4934 | 0.19126 | 0.0122 | -2.5797
-14.5 | -0.4748 | 0.18613 | 0.0063 | -2.5509
-14 | -0.469 | 0.18526 | -0.0008 | -2.5316
-13.5 | -0.4343 | 0.1708 | -0.0032 | -2.5427
-13 | -0.4073 | 0.16131 | -0.006 | -2.525
-12.5 | -0.386 | 0.15385 | -0.0099 | -2.5089
-12 | -0.3677 | 0.14717 | -0.0146 | -2.4985
-11.5 | -0.3641 | 0.14426 | -0.0218 | -2.5239
-11 | -0.3428 | 0.13486 | -0.0255 | -2.5419
-10.5 | -0.3123 | 0.12509 | -0.0269 | -2.4966
-10 | -0.2973 | 0.11879 | -0.0317 | -2.5027
-9.5 | -0.3063 | 0.11691 | -0.0419 | -2.62
-9 | -0.2655 | 0.10491 | -0.0397 | -2.5307
-8.5 | -0.2782 | 0.10206 | -0.0386 | -2.7258
-8 | -0.2755 | 0.09726 | -0.053 | -2.8326
-7.5 | -0.2178 | 0.08629 | -0.06 | -2.524
-7 | -0.1787 | 0.07743 | -0.0714 | -2.3079
-6 | -0.1566 | 0.06459 | -0.0871 | -2.4245
-5.5 | -0.1545 | 0.06046 | -0.0895 | -2.5554
-5 | -0.1354 | 0.05429 | -0.0873 | -2.494
-4 | -0.1063 | 0.04598 | -0.0772 | -2.3119
-3.5 | -0.0816 | 0.04179 | -0.0725 | -1.9526
-3 | 0.0337 | 0.03479 | -0.0881 | 0.96867
-2.5 | 0.09 | 0.03197 | -0.0856 | 2.8151
-2 | 0.1435 | 0.0297 | -0.0835 | 4.8316
-1.5 | 0.1972 | 0.02821 | -0.0815 | 6.9904
-1 | 0.249 | 0.02743 | -0.0789 | 9.0777
-0.5 | 0.2941 | 0.02709 | -0.0758 | 10.8564
0 | 0.3364 | 0.02564 | -0.0732 | 13.1201
0.5 | 0.4611 | 0.02505 | -0.0792 | 18.4072
1 | 0.4949 | 0.0263 | -0.0751 | 18.8175
2 | 0.5547 | 0.0301 | -0.0679 | 18.4286
2.5 | 0.5979 | 0.03164 | -0.0656 | 18.897
3 | 0.6472 | 0.03293 | -0.0636 | 19.6538
3.5 | 0.7038 | 0.0338 | -0.0618 | 20.8225
4 | 0.7641 | 0.03439 | -0.0599 | 22.2187
4.5 | 0.784 | 0.03724 | -0.0562 | 21.0526
5 | 0.8392 | 0.03792 | -0.0536 | 22.1308
6 | 0.9682 | 0.03726 | -0.0475 | 25.985
6.5 | 0.9521 | 0.04238 | -0.0427 | 22.4658
7 | 1.0643 | 0.03727 | -0.0381 | 28.5565
7.5 | 1.0876 | 0.03885 | -0.0329 | 27.9949
8 | 1.1904 | 0.03279 | -0.0255 | 36.3038
8.5 | 1.188 | 0.0362 | -0.0198 | 32.8177
9 | 1.1722 | 0.04178 | -0.016 | 28.0565
9.5 | 1.154 | 0.04859 | -0.0135 | 23.7497
10 | 1.1467 | 0.05541 | -0.0115 | 20.6948
10.5 | 1.1481 | 0.06237 | -0.0098 | 18.4079
11 | 1.1407 | 0.07097 | -0.0102 | 16.073
11.5 | 1.1201 | 0.08166 | -0.0132 | 13.7166
12 | 1.0916 | 0.09431 | -0.0186 | 11.5746
12.5 | 1.0458 | 0.11123 | -0.0288 | 9.4021
13 | 1.0036 | 0.13015 | -0.041 | 7.7111

## 17. Re 250k Mach 0.00 (1)
BIGFOIL.COM POLAR EXPORT
NACA64-611 a=0.0
NACA64-611 a=0.0 |  |  |  | Cl Max: | 1.274 | at alpha= | 10.5 | deg
JavaFoil+Calcfoil stall+Eppler ext transition |  |  |  | L/D Max: | 87.569 | at alpha= | 6 | deg
Re: | 250000 |  |  | Cd Min: | 0.00854 | at alpha= | 2 | deg
Mach: | 0 |  |  | Cl=0 at alpha= | -2.9043 | deg
|  |  |  | @ Cl=0.1, Cd= | 0.031886
|  |  |  | @ Cl=0.4, Cd= | 0.010664
|  |  |  | @ Cl=0.6, Cd= | 0.0088396
alpha (deg) | Cl | Cd | Cm | Cl/Cd
-16 | -0.333 | 0.18639 | -0.013 | -1.786
-15.5 | -0.346 | 0.16769 | -0.013 | -2.06
-15 | -0.358 | 0.16251 | -0.013 | -2.203
-14.5 | -0.37 | 0.15448 | -0.013 | -2.397
-14 | -0.382 | 0.14054 | -0.013 | -2.717
-13.5 | -0.393 | 0.1336 | -0.013 | -2.941
-13 | -0.403 | 0.12637 | -0.013 | -3.188
-12.5 | -0.412 | 0.11802 | -0.013 | -3.487
-12 | -0.419 | 0.1085 | -0.013 | -3.858
-11.5 | -0.424 | 0.1035 | -0.013 | -4.093
-11 | -0.426 | 0.09981 | -0.013 | -4.27
-10.5 | -0.426 | 0.09272 | -0.013 | -4.596
-10 | -0.423 | 0.0889 | -0.012 | -4.758
-9.5 | -0.416 | 0.08155 | -0.012 | -5.105
-9 | -0.406 | 0.07312 | -0.013 | -5.554
-8.5 | -0.392 | 0.06672 | -0.013 | -5.875
-8 | -0.374 | 0.06248 | -0.013 | -5.982
-7.5 | -0.352 | 0.05841 | -0.014 | -6.019
-7 | -0.325 | 0.0538 | -0.014 | -6.049
-6.5 | -0.296 | 0.05063 | -0.015 | -5.838
-6 | -0.262 | 0.04733 | -0.016 | -5.54
-5.5 | -0.226 | 0.04437 | -0.016 | -5.084
-5 | -0.186 | 0.04162 | -0.017 | -4.474
-4.5 | -0.144 | 0.03941 | -0.017 | -3.666
-4 | -0.101 | 0.03752 | -0.018 | -2.688
-3.5 | -0.056 | 0.03581 | -0.018 | -1.554
-3 | -0.009 | 0.03412 | -0.019 | -0.274
-2.5 | 0.038 | 0.03298 | -0.02 | 1.145
-2 | 0.085 | 0.03213 | -0.02 | 2.653
-1.5 | 0.133 | 0.03135 | -0.02 | 4.244
-1 | 0.181 | 0.03085 | -0.021 | 5.87
-0.5 | 0.285 | 0.01083 | -0.045 | 26.272
0 | 0.344 | 0.01092 | -0.046 | 31.514
0.5 | 0.403 | 0.01065 | -0.046 | 37.856
1 | 0.462 | 0.00882 | -0.047 | 52.3
1.5 | 0.52 | 0.00893 | -0.047 | 58.253
2 | 0.578 | 0.00854 | -0.047 | 67.776
2.5 | 0.636 | 0.00933 | -0.048 | 68.234
3 | 0.693 | 0.00952 | -0.048 | 72.829
3.5 | 0.75 | 0.00975 | -0.049 | 76.912
4 | 0.805 | 0.01001 | -0.049 | 80.43
4.5 | 0.86 | 0.01034 | -0.049 | 83.208
5 | 0.913 | 0.01062 | -0.05 | 85.977
5.5 | 0.965 | 0.01103 | -0.05 | 87.488
6 | 1.017 | 0.01161 | -0.05 | 87.569
6.5 | 1.067 | 0.01268 | -0.051 | 84.164
7 | 1.113 | 0.01389 | -0.051 | 80.179
7.5 | 1.146 | 0.02034 | -0.051 | 56.335
8 | 1.184 | 0.02158 | -0.051 | 54.87
8.5 | 1.218 | 0.02313 | -0.051 | 52.647
9 | 1.243 | 0.02457 | -0.052 | 50.589
9.5 | 1.261 | 0.02621 | -0.052 | 48.112
10 | 1.272 | 0.02822 | -0.052 | 45.07
10.5 | 1.274 | 0.03049 | -0.052 | 41.781
11 | 1.094 | 0.07439 | -0.031 | 14.7
11.5 | 1.079 | 0.08205 | -0.025 | 13.151
12 | 1.065 | 0.08839 | -0.022 | 12.053
12.5 | 1.048 | 0.09335 | -0.022 | 11.223
13 | 1.024 | 0.10137 | -0.017 | 10.098
13.5 | 0.996 | 0.11065 | -0.016 | 9.004
14 | 0.966 | 0.11464 | -0.018 | 8.423
14.5 | 0.932 | 0.12384 | -0.017 | 7.522
15 | 0.895 | 0.13032 | -0.016 | 6.869
15.5 | 0.857 | 0.14221 | -0.014 | 6.029

## 18. Re 250k Mach 0.00 (2)
BIGFOIL.COM POLAR EXPORT
NACA64-611 a=0.0
NACA64-611 a=0.0 |  |  |  | Cl Max: | 1.2876 | at alpha= | 14.5 | deg
XFOIL ncrit=9 |  |  |  | L/D Max: | 89.0711 | at alpha= | 7 | deg
Re: | 250000 |  |  | Cd Min: | 0.23866 | at alpha= | 19.5 | deg
Mach: | 0 |  |  | Cl=0 at alpha= | -3.1762 | deg
|  |  |  | @ Cl=0.1, Cd= | 0.016173
|  |  |  | @ Cl=0.4, Cd= | 0.0097537
|  |  |  | @ Cl=0.6, Cd= | 0.010343
alpha (deg) | Cl | Cd | Cm | Cl/Cd
-19.5 | -0.6498 | 0.23758 | 0.0474 | -2.7351
-19 | -0.6302 | 0.22979 | 0.0445 | -2.7425
-18.5 | -0.6122 | 0.22351 | 0.0406 | -2.739
-18 | -0.5941 | 0.21718 | 0.0367 | -2.7355
-17.5 | -0.576 | 0.21071 | 0.0327 | -2.7336
-17 | -0.5579 | 0.20413 | 0.0286 | -2.7331
-16.5 | -0.5449 | 0.19952 | 0.0225 | -2.7311
-15.5 | -0.5081 | 0.18367 | 0.0163 | -2.7664
-15 | -0.4905 | 0.17681 | 0.0131 | -2.7742
-14.5 | -0.4741 | 0.17008 | 0.0097 | -2.7875
-14 | -0.4582 | 0.16327 | 0.0061 | -2.8064
-13.5 | -0.4433 | 0.15638 | 0.0025 | -2.8348
-13 | -0.4305 | 0.14996 | -0.0021 | -2.8708
-12.5 | -0.4243 | 0.14412 | -0.0077 | -2.9441
-12 | -0.4174 | 0.13745 | -0.0134 | -3.0367
-11.5 | -0.3928 | 0.12757 | -0.0126 | -3.0791
-11 | -0.3779 | 0.12077 | -0.0152 | -3.1291
-10.5 | -0.3647 | 0.11411 | -0.0185 | -3.196
-10 | -0.3539 | 0.10725 | -0.0231 | -3.2998
-9.5 | -0.3481 | 0.10066 | -0.0308 | -3.4582
-9 | -0.3398 | 0.09337 | -0.0396 | -3.6393
-8.5 | -0.3166 | 0.08321 | -0.0559 | -3.8048
-8 | -0.3122 | 0.07504 | -0.053 | -4.1604
-7.5 | -0.3084 | 0.06901 | -0.0545 | -4.4689
-7 | -0.2986 | 0.06268 | -0.0566 | -4.7639
-6.5 | -0.2795 | 0.05602 | -0.0593 | -4.9893
-6 | -0.2425 | 0.05141 | -0.0609 | -4.717
-5.5 | -0.2189 | 0.04203 | -0.0618 | -5.2082
-5 | -0.1788 | 0.03756 | -0.0616 | -4.7604
-4.5 | -0.1342 | 0.03208 | -0.0608 | -4.1833
-4 | -0.0866 | 0.02866 | -0.0603 | -3.0216
-3.5 | -0.0372 | 0.02497 | -0.0598 | -1.4898
-2.5 | 0.0777 | 0.01702 | -0.0565 | 4.5652
-2 | 0.1314 | 0.01498 | -0.056 | 8.7717
-1.5 | 0.1854 | 0.01391 | -0.0553 | 13.3285
-1 | 0.2384 | 0.01286 | -0.0549 | 18.5381
-0.5 | 0.2929 | 0.0123 | -0.0547 | 23.813
0 | 0.323 | 0.00976 | -0.048 | 33.0943
0.5 | 0.4442 | 0.00975 | -0.061 | 45.559
1 | 0.4884 | 0.00989 | -0.0594 | 49.3832
1.5 | 0.5349 | 0.01007 | -0.058 | 53.1182
2 | 0.5839 | 0.01027 | -0.0569 | 56.8549
2.5 | 0.6344 | 0.0105 | -0.0562 | 60.419
3 | 0.6864 | 0.01075 | -0.0557 | 63.8512
3.5 | 0.7394 | 0.01099 | -0.0554 | 67.2793
4 | 0.7927 | 0.01122 | -0.0551 | 70.6506
4.5 | 0.8462 | 0.01143 | -0.0548 | 74.0332
5 | 0.8993 | 0.01164 | -0.0545 | 77.2595
5.5 | 0.9518 | 0.01181 | -0.0541 | 80.5927
6 | 1.004 | 0.01197 | -0.0536 | 83.8764
6.5 | 1.0548 | 0.01216 | -0.0529 | 86.7434
7 | 1.1027 | 0.01238 | -0.0518 | 89.0711
7.5 | 1.1478 | 0.01298 | -0.0504 | 88.4284
8 | 1.1842 | 0.01427 | -0.0481 | 82.9853
8.5 | 1.2105 | 0.01624 | -0.0448 | 74.5382
9 | 1.2211 | 0.01898 | -0.0398 | 64.3361
9.5 | 1.2105 | 0.02251 | -0.0326 | 53.7761
10 | 1.2121 | 0.02602 | -0.0282 | 46.5834
10.5 | 1.2168 | 0.02975 | -0.025 | 40.9008
11 | 1.2157 | 0.03434 | -0.0221 | 35.4019
11.5 | 1.2295 | 0.03788 | -0.0203 | 32.4578
12 | 1.2361 | 0.04228 | -0.0183 | 29.236
12.5 | 1.2505 | 0.04617 | -0.0168 | 27.0847
13 | 1.2628 | 0.05032 | -0.0157 | 25.0954
13.5 | 1.2759 | 0.0552 | -0.014 | 23.1141
14 | 1.2827 | 0.06038 | -0.0138 | 21.2438
14.5 | 1.2876 | 0.06606 | -0.014 | 19.4914
15 | 1.2819 | 0.07474 | -0.0139 | 17.1515
15.5 | 1.2632 | 0.08416 | -0.0166 | 15.0095
16 | 1.2371 | 0.09566 | -0.021 | 12.9323
16.5 | 1.2046 | 0.10934 | -0.0276 | 11.017
17 | 1.1694 | 0.12488 | -0.0363 | 9.3642
17.5 | 1.1298 | 0.14318 | -0.0477 | 7.8908
18 | 1.0934 | 0.16292 | -0.0605 | 6.7113
18.5 | 0.9864 | 0.22653 | -0.0933 | 4.3544
19 | 0.9991 | 0.23433 | -0.0979 | 4.2636
19.5 | 1.0215 | 0.23866 | -0.0987 | 4.2801

## 19. Re 250k Mach 0.10 (1)
BIGFOIL.COM POLAR EXPORT
NACA64-611 a=0.0
NACA64-611 a=0.0 |  |  |  | Cl Max: | 1.27 | at alpha= | 10 | deg
JavaFoil+Calcfoil stall+Eppler ext transition |  |  |  | L/D Max: | 87.251 | at alpha= | 5.5 | deg
Re: | 250000 |  |  | Cd Min: | 0.00856 | at alpha= | 2 | deg
Mach: | 0.1 |  |  | Cl=0 at alpha= | -2.9043 | deg
|  |  |  | @ Cl=0.1, Cd= | 0.031945
|  |  |  | @ Cl=0.4, Cd= | 0.010774
|  |  |  | @ Cl=0.6, Cd= | 0.0088188
alpha (deg) | Cl | Cd | Cm | Cl/Cd
-15.5 | -0.304 | 0.17587 | -0.013 | -1.727
-15 | -0.318 | 0.16781 | -0.013 | -1.897
-14.5 | -0.333 | 0.15513 | -0.013 | -2.145
-14 | -0.347 | 0.14997 | -0.013 | -2.313
-13.5 | -0.36 | 0.13917 | -0.013 | -2.59
-13 | -0.373 | 0.12849 | -0.013 | -2.904
-12.5 | -0.385 | 0.12179 | -0.013 | -3.159
-12 | -0.395 | 0.10927 | -0.013 | -3.611
-11.5 | -0.403 | 0.10603 | -0.013 | -3.798
-11 | -0.408 | 0.10457 | -0.013 | -3.904
-10.5 | -0.411 | 0.09647 | -0.013 | -4.26
-10 | -0.41 | 0.09087 | -0.012 | -4.517
-9.5 | -0.406 | 0.08072 | -0.013 | -5.035
-9 | -0.398 | 0.07392 | -0.013 | -5.39
-8.5 | -0.386 | 0.06837 | -0.013 | -5.65
-8 | -0.37 | 0.06392 | -0.013 | -5.785
-7.5 | -0.349 | 0.05891 | -0.013 | -5.924
-7 | -0.324 | 0.05518 | -0.014 | -5.872
-6.5 | -0.295 | 0.05094 | -0.015 | -5.791
-6 | -0.262 | 0.04739 | -0.015 | -5.531
-5.5 | -0.226 | 0.04452 | -0.016 | -5.073
-5 | -0.187 | 0.04181 | -0.017 | -4.465
-4.5 | -0.145 | 0.03943 | -0.017 | -3.676
-4 | -0.101 | 0.03747 | -0.018 | -2.701
-3.5 | -0.056 | 0.03594 | -0.018 | -1.555
-3 | -0.009 | 0.03423 | -0.019 | -0.274
-2.5 | 0.038 | 0.03304 | -0.02 | 1.148
-2 | 0.086 | 0.03217 | -0.02 | 2.663
-1.5 | 0.134 | 0.0314 | -0.02 | 4.257
-1 | 0.182 | 0.03089 | -0.021 | 5.889
-0.5 | 0.286 | 0.01086 | -0.046 | 26.334
0 | 0.346 | 0.01092 | -0.046 | 31.674
0.5 | 0.405 | 0.01076 | -0.046 | 37.64
1 | 0.464 | 0.00883 | -0.047 | 52.515
1.5 | 0.523 | 0.00894 | -0.047 | 58.479
2 | 0.581 | 0.00856 | -0.048 | 67.882
2.5 | 0.639 | 0.00935 | -0.048 | 68.354
3 | 0.696 | 0.00955 | -0.048 | 72.935
3.5 | 0.753 | 0.00978 | -0.049 | 76.953
4 | 0.809 | 0.01005 | -0.049 | 80.429
4.5 | 0.864 | 0.01039 | -0.049 | 83.163
5 | 0.917 | 0.01069 | -0.05 | 85.81
5.5 | 0.969 | 0.01111 | -0.05 | 87.251
6 | 1.021 | 0.01171 | -0.05 | 87.22
6.5 | 1.071 | 0.01284 | -0.051 | 83.424
7 | 1.117 | 0.01405 | -0.051 | 79.556
7.5 | 1.15 | 0.02054 | -0.051 | 55.981
8 | 1.188 | 0.02184 | -0.051 | 54.395
8.5 | 1.221 | 0.02339 | -0.051 | 52.198
9 | 1.245 | 0.02488 | -0.052 | 50.049
9.5 | 1.262 | 0.02667 | -0.052 | 47.31
10 | 1.27 | 0.02869 | -0.052 | 44.276
10.5 | 1.27 | 0.03093 | -0.052 | 41.049
11 | 1.085 | 0.07589 | -0.029 | 14.298
11.5 | 1.071 | 0.08246 | -0.024 | 12.984
12 | 1.054 | 0.08843 | -0.021 | 11.918
12.5 | 1.032 | 0.09576 | -0.022 | 10.781
13 | 1.004 | 0.1049 | -0.017 | 9.573
13.5 | 0.972 | 0.11096 | -0.015 | 8.761
14 | 0.936 | 0.11888 | -0.014 | 7.876
14.5 | 0.898 | 0.1255 | -0.016 | 7.153
15 | 0.857 | 0.13249 | -0.016 | 6.465

## 20. Re 250k Mach 0.10 (2)
BIGFOIL.COM POLAR EXPORT
NACA64-611 a=0.0
NACA64-611 a=0.0 |  |  |  | Cl Max: | 1.279 | at alpha= | 14.5 | deg
XFOIL ncrit=9 |  |  |  | L/D Max: | 88.8462 | at alpha= | 7 | deg
Re: | 250000 |  |  | Cd Min: | 0.24032 | at alpha= | 19.5 | deg
Mach: | 0.1 |  |  | Cl=0 at alpha= | -3.1759 | deg
|  |  |  | @ Cl=0.1, Cd= | 0.016332
|  |  |  | @ Cl=0.4, Cd= | 0.0097977
|  |  |  | @ Cl=0.6, Cd= | 0.010385
alpha (deg) | Cl | Cd | Cm | Cl/Cd
-11.5 | -0.3907 | 0.12793 | -0.0124 | -3.054
-11 | -0.376 | 0.12113 | -0.0152 | -3.1041
-10.5 | -0.3627 | 0.11443 | -0.0186 | -3.1696
-10 | -0.3522 | 0.10763 | -0.0235 | -3.2723
-9.5 | -0.3463 | 0.10109 | -0.0314 | -3.4257
-9 | -0.3373 | 0.09378 | -0.0399 | -3.5967
-8.5 | -0.3131 | 0.08213 | -0.0522 | -3.8122
-8 | -0.3016 | 0.07599 | -0.0508 | -3.9689
-7.5 | -0.3045 | 0.06982 | -0.0535 | -4.3612
-7 | -0.2961 | 0.06334 | -0.0563 | -4.6748
-6.5 | -0.2779 | 0.05657 | -0.0593 | -4.9125
-6 | -0.242 | 0.05191 | -0.0612 | -4.6619
-5.5 | -0.2189 | 0.04251 | -0.062 | -5.1494
-5 | -0.1789 | 0.03796 | -0.062 | -4.7129
-4.5 | -0.1344 | 0.0324 | -0.0613 | -4.1481
-4 | -0.0825 | 0.03118 | -0.0601 | -2.6459
-3.5 | -0.0375 | 0.02509 | -0.0602 | -1.4946
-2.5 | 0.0782 | 0.01719 | -0.0569 | 4.5492
-2 | 0.1323 | 0.01506 | -0.0563 | 8.7849
-1.5 | 0.1865 | 0.01396 | -0.0556 | 13.3596
-1 | 0.2398 | 0.01291 | -0.0552 | 18.5747
-0.5 | 0.2947 | 0.01236 | -0.055 | 23.843
0 | 0.3239 | 0.00981 | -0.0482 | 33.0173
0.5 | 0.4472 | 0.00979 | -0.0614 | 45.6793
1 | 0.4915 | 0.00992 | -0.0598 | 49.5464
1.5 | 0.5382 | 0.01012 | -0.0583 | 53.1818
2 | 0.5874 | 0.01033 | -0.0572 | 56.8635
2.5 | 0.6382 | 0.01055 | -0.0565 | 60.4929
3 | 0.6904 | 0.0108 | -0.056 | 63.9259
3.5 | 0.7436 | 0.01105 | -0.0557 | 67.2941
4 | 0.7972 | 0.01128 | -0.0553 | 70.6738
4.5 | 0.8509 | 0.0115 | -0.055 | 73.9913
5 | 0.9044 | 0.0117 | -0.0547 | 77.2991
5.5 | 0.9574 | 0.01187 | -0.0543 | 80.6571
6 | 1.0102 | 0.01204 | -0.0537 | 83.9037
6.5 | 1.061 | 0.01223 | -0.0529 | 86.7539
7 | 1.1088 | 0.01248 | -0.0517 | 88.8462
7.5 | 1.1534 | 0.01314 | -0.0501 | 87.7778
8 | 1.189 | 0.0145 | -0.0476 | 82
8.5 | 1.2134 | 0.01656 | -0.044 | 73.2729
9 | 1.2194 | 0.01942 | -0.0383 | 62.7909
9.5 | 1.2083 | 0.02311 | -0.0314 | 52.2847
10 | 1.2101 | 0.02675 | -0.0272 | 45.2374
10.5 | 1.2149 | 0.03059 | -0.0242 | 39.7156
11 | 1.214 | 0.03525 | -0.0215 | 34.4397
11.5 | 1.2272 | 0.03894 | -0.0196 | 31.5152
12 | 1.2335 | 0.04351 | -0.0173 | 28.3498
12.5 | 1.2482 | 0.0474 | -0.0162 | 26.3333
13 | 1.2602 | 0.05172 | -0.015 | 24.3658
13.5 | 1.2715 | 0.0569 | -0.0135 | 22.3462
14 | 1.2766 | 0.06245 | -0.0135 | 20.442
14.5 | 1.279 | 0.06861 | -0.0139 | 18.6416
15 | 1.2682 | 0.07809 | -0.0144 | 16.2402
15.5 | 1.2465 | 0.08825 | -0.0177 | 14.1246
16 | 1.2183 | 0.10046 | -0.023 | 12.1272
16.5 | 1.185 | 0.11482 | -0.0305 | 10.3205
17 | 1.1501 | 0.1309 | -0.0399 | 8.7861
17.5 | 1.1115 | 0.14962 | -0.0516 | 7.4288
18 | 1.003 | 0.20151 | -0.0818 | 4.9774
18.5 | 0.9887 | 0.22776 | -0.0943 | 4.341
19 | 1.0013 | 0.2357 | -0.099 | 4.2482
19.5 | 1.0235 | 0.24032 | -0.1 | 4.2589

## 21. Re 250k Mach 0.25 (1)
BIGFOIL.COM POLAR EXPORT
NACA64-611 a=0.0
NACA64-611 a=0.0 |  |  |  | Cl Max: | 1.26 | at alpha= | 9.5 | deg
JavaFoil+Calcfoil stall+Eppler ext transition |  |  |  | L/D Max: | 85.743 | at alpha= | 5.5 | deg
Re: | 250000 |  |  | Cd Min: | 0.0088 | at alpha= | 1.5 | deg
Mach: | 0.25 |  |  | Cl=0 at alpha= | -2.898 | deg
|  |  |  | @ Cl=0.1, Cd= | 0.032144
|  |  |  | @ Cl=0.4, Cd= | 0.010848
|  |  |  | @ Cl=0.6, Cd= | 0.15076
alpha (deg) | Cl | Cd | Cm | Cl/Cd
-13.5 | -0.061 | 0.18178 | -0.015 | -0.337
-13 | -0.058 | 0.16298 | -0.015 | -0.358
-12.5 | -0.081 | 0.14691 | -0.015 | -0.553
-12 | -0.158 | 0.13392 | -0.015 | -1.182
-11.5 | -0.204 | 0.122 | -0.014 | -1.669
-11 | -0.241 | 0.11472 | -0.014 | -2.102
-10.5 | -0.273 | 0.1046 | -0.014 | -2.606
-10 | -0.298 | 0.09759 | -0.014 | -3.056
-9.5 | -0.318 | 0.08752 | -0.014 | -3.63
-9 | -0.33 | 0.08794 | -0.013 | -3.758
-8.5 | -0.336 | 0.07927 | -0.014 | -4.242
-8 | -0.335 | 0.07199 | -0.013 | -4.648
-7.5 | -0.326 | 0.06399 | -0.013 | -5.091
-7 | -0.31 | 0.0586 | -0.014 | -5.289
-6.5 | -0.288 | 0.05336 | -0.014 | -5.39
-6 | -0.259 | 0.04921 | -0.015 | -5.271
-5.5 | -0.226 | 0.04593 | -0.016 | -4.922
-5 | -0.188 | 0.04271 | -0.017 | -4.411
-4.5 | -0.147 | 0.04016 | -0.017 | -3.664
-4 | -0.103 | 0.03796 | -0.018 | -2.719
-3.5 | -0.057 | 0.03613 | -0.019 | -1.582
-3 | -0.01 | 0.03454 | -0.019 | -0.279
-2.5 | 0.039 | 0.03327 | -0.02 | 1.17
-2 | 0.088 | 0.03234 | -0.02 | 2.719
-1.5 | 0.137 | 0.03154 | -0.021 | 4.353
-1 | 0.187 | 0.03106 | -0.021 | 6.015
-0.5 | 0.294 | 0.01099 | -0.047 | 26.733
0 | 0.355 | 0.01101 | -0.047 | 32.279
0.5 | 0.416 | 0.01079 | -0.048 | 38.551
1 | 0.476 | 0.00898 | -0.048 | 53.028
1.5 | 0.537 | 0.0088 | -0.049 | 60.973
2 | 0.597 | 0.00937 | -0.049 | 63.674
2.5 | 0.655 | 0.00955 | -0.049 | 68.649
3 | 0.714 | 0.00975 | -0.05 | 73.145
3.5 | 0.771 | 0.01003 | -0.05 | 76.86
4 | 0.828 | 0.01034 | -0.05 | 80.065
4.5 | 0.884 | 0.01072 | -0.051 | 82.467
5 | 0.939 | 0.01105 | -0.051 | 84.903
5.5 | 0.992 | 0.01157 | -0.051 | 85.743
6 | 1.044 | 0.01226 | -0.052 | 85.149
6.5 | 1.095 | 0.01367 | -0.052 | 80.079
7 | 1.14 | 0.01498 | -0.052 | 76.116
7.5 | 1.172 | 0.02174 | -0.052 | 53.912
8 | 1.208 | 0.02322 | -0.052 | 52.022
8.5 | 1.237 | 0.02497 | -0.053 | 49.523
9 | 1.254 | 0.02679 | -0.053 | 46.786
9.5 | 1.26 | 0.02894 | -0.053 | 43.528
10 | 1.253 | 0.03139 | -0.053 | 39.905
10.5 | 1.058 | 0.07458 | -0.025 | 14.188
11 | 1.035 | 0.08091 | -0.024 | 12.797
11.5 | 1.001 | 0.08724 | -0.021 | 11.469
12 | 0.955 | 0.09625 | -0.016 | 9.917
12.5 | 0.899 | 0.10598 | -0.007 | 8.48
13 | 0.834 | 0.11448 | -0.016 | 7.282
13.5 | 0.76 | 0.12633 | -0.014 | 6.014
14 | 0.679 | 0.13933 | -0.014 | 4.872
14.5 | 0.592 | 0.15076 | -0.014 | 3.929

## 22. Re 250k Mach 0.25 (2)
BIGFOIL.COM POLAR EXPORT
NACA64-611 a=0.0
NACA64-611 a=0.0 |  |  |  | Cl Max: | 1.2433 | at alpha= | 13 | deg
XFOIL ncrit=9 |  |  |  | L/D Max: | 87.6362 | at alpha= | 7 | deg
Re: | 250000 |  |  | Cd Min: | 0.24067 | at alpha= | -19.5 | deg
Mach: | 0.25 |  |  | Cl=0 at alpha= | -3.1822 | deg
|  |  |  | @ Cl=0.1, Cd= | 0.017297
|  |  |  | @ Cl=0.4, Cd= | 0.010055
|  |  |  | @ Cl=0.6, Cd= | 0.010568
alpha (deg) | Cl | Cd | Cm | Cl/Cd
-19.5 | -0.6608 | 0.24067 | 0.0511 | -2.7457
-19 | -0.6412 | 0.23399 | 0.047 | -2.7403
-18.5 | -0.622 | 0.22748 | 0.0428 | -2.7343
-18 | -0.6027 | 0.22084 | 0.0386 | -2.7291
-17.5 | -0.5833 | 0.21411 | 0.0343 | -2.7243
-17 | -0.564 | 0.2076 | 0.0296 | -2.7168
-16 | -0.5284 | 0.19354 | 0.0208 | -2.7302
-15.5 | -0.5091 | 0.18635 | 0.0177 | -2.732
-15 | -0.4908 | 0.17951 | 0.014 | -2.7341
-14.5 | -0.4732 | 0.1726 | 0.0103 | -2.7416
-14 | -0.4559 | 0.16562 | 0.0064 | -2.7527
-13.5 | -0.4406 | 0.15905 | 0.0019 | -2.7702
-13 | -0.4307 | 0.15338 | -0.0036 | -2.8081
-12.5 | -0.4224 | 0.14721 | -0.009 | -2.8694
-12 | -0.3981 | 0.13695 | -0.0097 | -2.9069
-11.5 | -0.381 | 0.1298 | -0.0122 | -2.9353
-11 | -0.3662 | 0.12292 | -0.0155 | -2.9792
-10.5 | -0.3526 | 0.11612 | -0.0196 | -3.0365
-10 | -0.3458 | 0.11005 | -0.0269 | -3.1422
-9.5 | -0.3359 | 0.10324 | -0.0339 | -3.2536
-8.5 | -0.2866 | 0.08521 | -0.0452 | -3.3635
-8 | -0.2779 | 0.07917 | -0.0472 | -3.5102
-7.5 | -0.2803 | 0.07324 | -0.0493 | -3.8271
-7 | -0.281 | 0.06641 | -0.0546 | -4.2313
-6.5 | -0.2679 | 0.0594 | -0.0593 | -4.5101
-6 | -0.2391 | 0.05449 | -0.0623 | -4.388
-5.5 | -0.2182 | 0.0451 | -0.0632 | -4.8381
-5 | -0.1785 | 0.04014 | -0.0635 | -4.4469
-4.5 | -0.1354 | 0.03413 | -0.0633 | -3.9672
-4 | -0.0878 | 0.03006 | -0.0629 | -2.9208
-3.5 | -0.0376 | 0.02596 | -0.0624 | -1.4484
-2.5 | 0.0807 | 0.01825 | -0.0588 | 4.4219
-2 | 0.1368 | 0.01548 | -0.0583 | 8.8372
-1.5 | 0.1931 | 0.01427 | -0.0576 | 13.5319
-1 | 0.2479 | 0.01322 | -0.057 | 18.7519
-0.5 | 0.3042 | 0.0126 | -0.0567 | 24.1429
0 | 0.3336 | 0.01006 | -0.0502 | 33.161
0.5 | 0.4641 | 0.01005 | -0.0636 | 46.1791
1 | 0.5093 | 0.01017 | -0.0617 | 50.0787
1.5 | 0.5566 | 0.01035 | -0.0602 | 53.7778
2 | 0.6064 | 0.0106 | -0.059 | 57.2075
2.5 | 0.6586 | 0.01086 | -0.0581 | 60.6446
3 | 0.7128 | 0.01111 | -0.0574 | 64.1584
3.5 | 0.7677 | 0.01135 | -0.057 | 67.6388
4 | 0.8229 | 0.01159 | -0.0565 | 71.0009
4.5 | 0.8784 | 0.01182 | -0.0561 | 74.3147
5 | 0.934 | 0.01204 | -0.0555 | 77.5748
5.5 | 0.9882 | 0.01224 | -0.0548 | 80.7353
6 | 1.0427 | 0.01242 | -0.054 | 83.9533
6.5 | 1.0943 | 0.01263 | -0.0527 | 86.6429
7 | 1.1419 | 0.01303 | -0.0508 | 87.6362
7.5 | 1.1827 | 0.01405 | -0.0483 | 84.1779
8 | 1.2108 | 0.01588 | -0.0444 | 76.2469
9 | 1.2081 | 0.02212 | -0.0313 | 54.6157
9.5 | 1.2007 | 0.02651 | -0.0265 | 45.2923
10 | 1.1995 | 0.03102 | -0.0232 | 38.6686
10.5 | 1.2046 | 0.03539 | -0.0207 | 34.0379
11 | 1.2045 | 0.04044 | -0.0184 | 29.7849
11.5 | 1.2159 | 0.04474 | -0.0166 | 27.177
12 | 1.2247 | 0.04955 | -0.0144 | 24.7164
12.5 | 1.2354 | 0.05443 | -0.0135 | 22.697
13 | 1.2433 | 0.05996 | -0.0124 | 20.7355
13.5 | 1.2399 | 0.06749 | -0.0124 | 18.3716
14 | 1.2295 | 0.0761 | -0.0141 | 16.1564
14.5 | 1.2143 | 0.08579 | -0.0173 | 14.1543
15 | 1.1934 | 0.09716 | -0.0221 | 12.2828
15.5 | 1.1657 | 0.11063 | -0.029 | 10.5369
16 | 1.1327 | 0.12656 | -0.0383 | 8.9499
16.5 | 1.0777 | 0.15029 | -0.0538 | 7.1708
17 | 1.0196 | 0.1799 | -0.0717 | 5.6676
17.5 | 1.0055 | 0.1985 | -0.0814 | 5.0655
18 | 0.7706 | 0.20727 | -0.0812 | 3.7179

## 23. Re 250k Mach 0.50 (1)
BIGFOIL.COM POLAR EXPORT
NACA64-611 a=0.0
NACA64-611 a=0.0 |  |  |  | Cl Max: | 1.241 | at alpha= | 7.5 | deg
JavaFoil+Calcfoil stall+Eppler ext transition |  |  |  | L/D Max: | 78.492 | at alpha= | 5 | deg
Re: | 250000 |  |  | Cd Min: | 0.01015 | at alpha= | 1.5 | deg
Mach: | 0.5 |  |  | Cl=0 at alpha= | -2.8981 | deg
|  |  |  | @ Cl=0.1, Cd= | 0.033275
|  |  |  | @ Cl=0.4, Cd= | 0.011185
|  |  |  | @ Cl=0.6, Cd= | 0.010159
alpha (deg) | Cl | Cd | Cm | Cl/Cd
-20 | -0.945 | 0.25419 | -0.021 | -3.717
-19.5 | -0.918 | 0.23972 | -0.022 | -3.828
-19 | -0.89 | 0.23449 | -0.022 | -3.797
-18.5 | -0.863 | 0.22808 | -0.022 | -3.783
-18 | -0.833 | 0.22873 | -0.021 | -3.643
-17.5 | -0.806 | 0.22644 | -0.021 | -3.559
-17 | -0.779 | 0.22242 | -0.021 | -3.5
-16.5 | -0.751 | 0.21801 | -0.021 | -3.445
-16 | -0.724 | 0.21384 | -0.021 | -3.384
-15.5 | -0.696 | 0.19765 | -0.021 | -3.523
-15 | -0.669 | 0.19343 | -0.021 | -3.457
-14.5 | -0.64 | 0.18076 | -0.02 | -3.539
-14 | -0.612 | 0.1754 | -0.02 | -3.49
-13.5 | -0.585 | 0.16959 | -0.02 | -3.447
-13 | -0.557 | 0.1655 | -0.02 | -3.366
-12.5 | -0.529 | 0.15543 | -0.02 | -3.406
-12 | -0.502 | 0.15169 | -0.02 | -3.308
-11.5 | -0.474 | 0.14811 | -0.021 | -3.202
-11 | -0.447 | 0.146 | -0.021 | -3.059
-10.5 | -0.418 | 0.14007 | -0.019 | -2.985
-10 | -0.391 | 0.13008 | -0.019 | -3.002
-9.5 | -0.363 | 0.13354 | -0.019 | -2.717
-9 | -0.335 | 0.13076 | -0.019 | -2.564
-8.5 | -0.308 | 0.12849 | -0.02 | -2.395
-8 | -0.28 | 0.12623 | -0.02 | -2.22
-7.5 | -0.253 | 0.11324 | -0.02 | -2.231
-7 | -0.225 | 0.10855 | -0.018 | -2.07
-6.5 | -0.197 | 0.10142 | -0.018 | -1.945
-6 | -0.17 | 0.10272 | -0.018 | -1.653
-5.5 | -0.142 | 0.08629 | -0.017 | -1.648
-5 | -0.115 | 0.07927 | -0.016 | -1.448
-4.5 | -0.134 | 0.05069 | -0.016 | -2.646
-4 | -0.106 | 0.04292 | -0.018 | -2.476
-3.5 | -0.061 | 0.03938 | -0.019 | -1.559
-3 | -0.011 | 0.03661 | -0.02 | -0.288
-2.5 | 0.043 | 0.03445 | -0.022 | 1.25
-2 | 0.098 | 0.03331 | -0.022 | 2.933
-1.5 | 0.153 | 0.03236 | -0.023 | 4.725
-1 | 0.208 | 0.03178 | -0.024 | 6.56
-0.5 | 0.264 | 0.03142 | -0.024 | 8.405
0 | 0.396 | 0.01116 | -0.053 | 35.479
0.5 | 0.462 | 0.01157 | -0.053 | 39.941
1 | 0.528 | 0.0117 | -0.053 | 45.159
1.5 | 0.594 | 0.01015 | -0.054 | 58.491
2 | 0.658 | 0.01025 | -0.054 | 64.254
2.5 | 0.723 | 0.01054 | -0.054 | 68.54
3 | 0.786 | 0.01091 | -0.055 | 72.04
3.5 | 0.849 | 0.01137 | -0.055 | 74.667
4 | 0.911 | 0.01188 | -0.055 | 76.647
4.5 | 0.972 | 0.01248 | -0.056 | 77.851
5 | 1.031 | 0.01314 | -0.056 | 78.492
5.5 | 1.09 | 0.01436 | -0.057 | 75.899
6 | 1.142 | 0.016 | -0.057 | 71.388
6.5 | 1.187 | 0.01792 | -0.057 | 66.253
7 | 1.216 | 0.02606 | -0.057 | 46.649
7.5 | 1.241 | 0.02853 | -0.057 | 43.493
8 | 1.237 | 0.03154 | -0.057 | 39.208
8.5 | 1.008 | 0.06386 | -0.023 | 15.786
9 | 0.633 | 0.1068 | -0.018 | 5.929
9.5 | 0.66 | 0.11574 | -0.022 | 5.698
10 | 0.685 | 0.11975 | -0.022 | 5.721
10.5 | 0.712 | 0.13324 | -0.026 | 5.34
11 | 0.737 | 0.13707 | -0.026 | 5.377
11.5 | 0.762 | 0.14616 | -0.026 | 5.217
12 | 0.789 | 0.16788 | -0.029 | 4.701
12.5 | 0.814 | 0.17135 | -0.029 | 4.753

## 24. Re 250k Mach 0.50 (2)
BIGFOIL.COM POLAR EXPORT
NACA64-611 a=0.0
NACA64-611 a=0.0 |  |  |  | Cl Max: | 1.2415 | at alpha= | 7 | deg
XFOIL ncrit=9 |  |  |  | L/D Max: | 80.4664 | at alpha= | 6 | deg
Re: | 250000 |  |  | Cd Min: | 0.26835 | at alpha= | -20 | deg
Mach: | 0.5 |  |  | Cl=0 at alpha= | -3.1953 | deg
|  |  |  | @ Cl=0.1, Cd= | 0.020463
|  |  |  | @ Cl=0.4, Cd= | 0.013481
|  |  |  | @ Cl=0.6, Cd= | 0.011499
alpha (deg) | Cl | Cd | Cm | Cl/Cd
-20 | -0.7388 | 0.26835 | 0.0671 | -2.7531
-19.5 | -0.7148 | 0.2605 | 0.0617 | -2.744
-19 | -0.6905 | 0.25258 | 0.0563 | -2.7338
-18.5 | -0.6665 | 0.24472 | 0.0511 | -2.7235
-18 | -0.6424 | 0.2373 | 0.0453 | -2.7071
-17.5 | -0.6204 | 0.23098 | 0.039 | -2.6859
-17 | -0.5969 | 0.22271 | 0.0339 | -2.6802
-16.5 | -0.5714 | 0.21302 | 0.0307 | -2.6824
-16 | -0.5475 | 0.20524 | 0.0258 | -2.6676
-15.5 | -0.5243 | 0.19762 | 0.0211 | -2.6531
-15 | -0.5009 | 0.18992 | 0.0162 | -2.6374
-14.5 | -0.4796 | 0.18315 | 0.0105 | -2.6186
-14 | -0.4633 | 0.17753 | 0.0042 | -2.6097
-13.5 | -0.445 | 0.17007 | -0.0009 | -2.6166
-13 | -0.4147 | 0.15905 | -0.0027 | -2.6074
-12.5 | -0.3929 | 0.15134 | -0.0064 | -2.5961
-12 | -0.3722 | 0.14387 | -0.0106 | -2.5871
-11.5 | -0.3528 | 0.13674 | -0.0156 | -2.5801
-11 | -0.3435 | 0.13172 | -0.0235 | -2.6078
-10.5 | -0.3288 | 0.12499 | -0.0303 | -2.6306
-10 | -0.2969 | 0.11392 | -0.0311 | -2.6062
-9.5 | -0.2636 | 0.1055 | -0.0386 | -2.4986
-9 | -0.2493 | 0.09913 | -0.0411 | -2.5149
-8.5 | -0.2403 | 0.09319 | -0.0429 | -2.5786
-8 | -0.236 | 0.08787 | -0.0483 | -2.6858
-7.5 | -0.2328 | 0.08208 | -0.0543 | -2.8363
-7 | -0.2339 | 0.07559 | -0.0611 | -3.0943
-6.5 | -0.2181 | 0.06696 | -0.0593 | -3.2572
-6 | -0.2049 | 0.06066 | -0.0614 | -3.3778
-5.5 | -0.1855 | 0.05513 | -0.0684 | -3.3648
-5 | -0.162 | 0.04757 | -0.0706 | -3.4055
-4.5 | -0.1284 | 0.04082 | -0.0712 | -3.1455
-4 | -0.076 | 0.03836 | -0.0709 | -1.9812
-3.5 | -0.0334 | 0.03035 | -0.0715 | -1.1005
-3 | 0.0214 | 0.02655 | -0.0709 | 0.80603
-2.5 | 0.0921 | 0.02078 | -0.0684 | 4.4321
-2 | 0.1579 | 0.01814 | -0.0672 | 8.7045
-1.5 | 0.2218 | 0.01605 | -0.0663 | 13.8193
-1 | 0.2854 | 0.01488 | -0.0652 | 19.1801
-0.5 | 0.347 | 0.01395 | -0.0645 | 24.8746
0 | 0.4103 | 0.01339 | -0.0641 | 30.6423
0.5 | 0.4516 | 0.01125 | -0.0569 | 40.1422
1 | 0.5871 | 0.01142 | -0.0706 | 51.4098
1.5 | 0.6361 | 0.01172 | -0.0681 | 54.2747
2 | 0.6892 | 0.01206 | -0.066 | 57.1476
2.5 | 0.7464 | 0.01238 | -0.0643 | 60.2908
3 | 0.807 | 0.0127 | -0.0631 | 63.5433
3.5 | 0.8687 | 0.01303 | -0.0619 | 66.6692
4 | 0.9305 | 0.01338 | -0.0606 | 69.5441
4.5 | 0.9929 | 0.01367 | -0.0591 | 72.6335
5 | 1.0567 | 0.01388 | -0.0574 | 76.1311
5.5 | 1.117 | 0.01415 | -0.055 | 78.9399
6 | 1.1732 | 0.01458 | -0.052 | 80.4664
6.5 | 1.2186 | 0.01523 | -0.0472 | 80.0131
7 | 1.2415 | 0.01692 | -0.0403 | 73.3747
7.5 | 1.2405 | 0.01966 | -0.0321 | 63.0977
8 | 1.2294 | 0.02417 | -0.0262 | 50.8647
8.5 | 1.2125 | 0.03005 | -0.0223 | 40.3494
9 | 1.1947 | 0.0367 | -0.0195 | 32.5531
9.5 | 1.1849 | 0.04325 | -0.0175 | 27.3965
10 | 1.1796 | 0.04981 | -0.016 | 23.682
10.5 | 1.1779 | 0.05648 | -0.0149 | 20.8552
11 | 1.1829 | 0.06302 | -0.0137 | 18.7702
11.5 | 1.1756 | 0.07143 | -0.0143 | 16.4581
12 | 1.162 | 0.08157 | -0.0168 | 14.2454

## 25. Re 500k Mach 0.00 (1)
BIGFOIL.COM POLAR EXPORT
NACA64-611 a=0.0
NACA64-611 a=0.0 |  |  |  | Cl Max: | 1.283 | at alpha= | 10.5 | deg
JavaFoil+Calcfoil stall+Eppler ext transition |  |  |  | L/D Max: | 116.521 | at alpha= | 4 | deg
Re: | 500000 |  |  | Cd Min: | 0.00684 | at alpha= | 3.5 | deg
Mach: | 0 |  |  | Cl=0 at alpha= | -2.9043 | deg
|  |  |  | @ Cl=0.1, Cd= | 0.026537
|  |  |  | @ Cl=0.4, Cd= | 0.00918
|  |  |  | @ Cl=0.6, Cd= | 0.0070022
alpha (deg) | Cl | Cd | Cm | Cl/Cd
-16 | -0.333 | 0.15667 | -0.014 | -2.127
-15.5 | -0.346 | 0.15244 | -0.014 | -2.268
-15 | -0.358 | 0.14181 | -0.014 | -2.527
-14.5 | -0.37 | 0.13217 | -0.014 | -2.803
-14 | -0.382 | 0.12352 | -0.014 | -3.093
-13.5 | -0.393 | 0.11819 | -0.014 | -3.326
-13 | -0.403 | 0.10979 | -0.014 | -3.671
-12.5 | -0.412 | 0.10443 | -0.014 | -3.942
-12 | -0.419 | 0.09811 | -0.014 | -4.269
-11.5 | -0.424 | 0.0912 | -0.014 | -4.647
-11 | -0.426 | 0.0867 | -0.014 | -4.919
-10.5 | -0.426 | 0.0814 | -0.014 | -5.239
-10 | -0.423 | 0.07812 | -0.013 | -5.416
-9.5 | -0.416 | 0.07333 | -0.013 | -5.679
-9 | -0.406 | 0.06588 | -0.014 | -6.167
-8.5 | -0.392 | 0.06157 | -0.014 | -6.368
-8 | -0.374 | 0.05721 | -0.015 | -6.537
-7.5 | -0.352 | 0.05419 | -0.015 | -6.493
-7 | -0.326 | 0.05035 | -0.016 | -6.469
-6.5 | -0.296 | 0.04711 | -0.016 | -6.28
-6 | -0.262 | 0.04408 | -0.017 | -5.954
-5.5 | -0.226 | 0.04155 | -0.018 | -5.437
-5 | -0.186 | 0.03918 | -0.018 | -4.759
-4.5 | -0.145 | 0.03706 | -0.019 | -3.904
-4 | -0.101 | 0.03535 | -0.019 | -2.855
-3.5 | -0.056 | 0.03384 | -0.019 | -1.646
-3 | -0.009 | 0.0324 | -0.02 | -0.289
-2.5 | 0.038 | 0.03115 | -0.021 | 1.214
-2 | 0.085 | 0.03052 | -0.02 | 2.795
-1.5 | 0.165 | 0.00928 | -0.045 | 17.832
-1 | 0.225 | 0.00923 | -0.045 | 24.386
-0.5 | 0.285 | 0.00922 | -0.045 | 30.88
0 | 0.344 | 0.00918 | -0.046 | 37.498
0.5 | 0.403 | 0.00918 | -0.046 | 43.935
1 | 0.462 | 0.00718 | -0.047 | 64.404
1.5 | 0.521 | 0.00695 | -0.047 | 74.927
2 | 0.579 | 0.00702 | -0.048 | 82.483
2.5 | 0.638 | 0.00697 | -0.048 | 91.448
3 | 0.696 | 0.00705 | -0.048 | 98.662
3.5 | 0.754 | 0.00684 | -0.049 | 110.257
4 | 0.811 | 0.00696 | -0.049 | 116.521
4.5 | 0.868 | 0.00797 | -0.05 | 108.927
5 | 0.924 | 0.00823 | -0.05 | 112.31
5.5 | 0.978 | 0.00844 | -0.051 | 115.861
6 | 1.03 | 0.00891 | -0.051 | 115.55
6.5 | 1.078 | 0.00992 | -0.051 | 108.75
7 | 1.124 | 0.01098 | -0.051 | 102.385
7.5 | 1.153 | 0.01719 | -0.051 | 67.059
8 | 1.191 | 0.01825 | -0.051 | 65.271
8.5 | 1.225 | 0.01961 | -0.052 | 62.456
9 | 1.25 | 0.02087 | -0.052 | 59.917
9.5 | 1.269 | 0.02228 | -0.052 | 56.947
10 | 1.28 | 0.02423 | -0.052 | 52.844
10.5 | 1.283 | 0.02618 | -0.053 | 49.023
11 | 1.278 | 0.02866 | -0.053 | 44.582
11.5 | 1.264 | 0.03136 | -0.053 | 40.318
12 | 1.24 | 0.03477 | -0.053 | 35.657
12.5 | 1.21 | 0.03818 | -0.053 | 31.694
13 | 1.027 | 0.09595 | -0.025 | 10.7
13.5 | 0.998 | 0.10325 | -0.023 | 9.667
14 | 0.968 | 0.10761 | -0.024 | 8.993
14.5 | 0.933 | 0.11553 | -0.023 | 8.075
15 | 0.896 | 0.12367 | -0.022 | 7.248
15.5 | 0.858 | 0.13217 | -0.021 | 6.492

## 26. Re 500k Mach 0.00 (2)
BIGFOIL.COM POLAR EXPORT
NACA64-611 a=0.0
NACA64-611 a=0.0 |  |  |  | Cl Max: | 1.3292 | at alpha= | 15 | deg
XFOIL ncrit=9 |  |  |  | L/D Max: | 114.761 | at alpha= | 6 | deg
Re: | 500000 |  |  | Cd Min: | 0.24255 | at alpha= | -20 | deg
Mach: | 0 |  |  | Cl=0 at alpha= | -3.1257 | deg
|  |  |  | @ Cl=0.1, Cd= | 0.01206
|  |  |  | @ Cl=0.4, Cd= | 0.0070034
|  |  |  | @ Cl=0.6, Cd= | 0.0072618
alpha (deg) | Cl | Cd | Cm | Cl/Cd
-20 | -0.6696 | 0.24255 | 0.0543 | -2.7607
-19.5 | -0.6513 | 0.23637 | 0.0501 | -2.7554
-19 | -0.6328 | 0.23003 | 0.0458 | -2.7509
-18.5 | -0.6148 | 0.22361 | 0.0418 | -2.7494
-18 | -0.5965 | 0.21695 | 0.0377 | -2.7495
-17.5 | -0.5782 | 0.21024 | 0.0333 | -2.7502
-17 | -0.5616 | 0.20368 | 0.0285 | -2.7573
-16.5 | -0.5454 | 0.19596 | 0.0247 | -2.7832
-16 | -0.5272 | 0.18913 | 0.0215 | -2.7875
-15.5 | -0.5102 | 0.18269 | 0.018 | -2.7927
-15 | -0.4933 | 0.176 | 0.0143 | -2.8028
-14.5 | -0.4771 | 0.16913 | 0.0107 | -2.8209
-14 | -0.4619 | 0.16203 | 0.0063 | -2.8507
-13.5 | -0.4509 | 0.15511 | 0.0015 | -2.907
-13 | -0.4401 | 0.14805 | -0.0029 | -2.9726
-12.5 | -0.4287 | 0.1407 | -0.0071 | -3.0469
-12 | -0.4074 | 0.13276 | -0.0075 | -3.0687
-11.5 | -0.3937 | 0.12604 | -0.0107 | -3.1236
-11 | -0.3809 | 0.11915 | -0.0141 | -3.1968
-10.5 | -0.3689 | 0.11202 | -0.0179 | -3.2932
-9.5 | -0.342 | 0.09514 | -0.0347 | -3.5947
-9 | -0.3376 | 0.08783 | -0.0351 | -3.8438
-8.5 | -0.3311 | 0.08191 | -0.0367 | -4.0422
-8 | -0.3279 | 0.07601 | -0.0392 | -4.3139
-7.5 | -0.3334 | 0.06869 | -0.0451 | -4.8537
-7 | -0.3223 | 0.06092 | -0.0503 | -5.2905
-6.5 | -0.2986 | 0.05293 | -0.0542 | -5.6414
-6 | -0.2616 | 0.0454 | -0.0555 | -5.7621
-5.5 | -0.2353 | 0.03705 | -0.0564 | -6.3509
-5 | -0.1927 | 0.03267 | -0.0564 | -5.8984
-4.5 | -0.1381 | 0.02966 | -0.0548 | -4.6561
-4 | -0.0957 | 0.01789 | -0.0532 | -5.3494
-3.5 | -0.042 | 0.01564 | -0.0528 | -2.6854
-3 | 0.0141 | 0.01479 | -0.0525 | 0.95335
-2.5 | 0.0675 | 0.01235 | -0.0521 | 5.4656
-2 | 0.1236 | 0.01185 | -0.052 | 10.4304
-1.5 | 0.1767 | 0.01053 | -0.0517 | 16.7806
-1 | 0.2321 | 0.0101 | -0.0517 | 22.9802
-0.5 | 0.2878 | 0.00958 | -0.0518 | 30.0418
0 | 0.3333 | 0.00728 | -0.0508 | 45.783
0.5 | 0.3764 | 0.007 | -0.0471 | 53.7714
1 | 0.4456 | 0.00701 | -0.0493 | 63.5663
1.5 | 0.5357 | 0.00707 | -0.0569 | 75.7709
2 | 0.5829 | 0.0072 | -0.0555 | 80.9583
2.5 | 0.6327 | 0.00738 | -0.0546 | 85.7317
3 | 0.6849 | 0.00752 | -0.0542 | 91.0771
3.5 | 0.7384 | 0.00769 | -0.054 | 96.0208
4 | 0.7925 | 0.00789 | -0.0539 | 100.4436
4.5 | 0.8467 | 0.00808 | -0.0539 | 104.7896
5 | 0.9009 | 0.00827 | -0.0539 | 108.9359
5.5 | 0.9546 | 0.00851 | -0.0538 | 112.1739
6 | 1.0076 | 0.00878 | -0.0537 | 114.7608
6.5 | 1.0581 | 0.00925 | -0.0533 | 114.3892
7 | 1.1051 | 0.01009 | -0.0525 | 109.5243
7.5 | 1.1469 | 0.01137 | -0.0511 | 100.8707
8 | 1.1837 | 0.01299 | -0.0492 | 91.1239
8.5 | 1.2123 | 0.01501 | -0.0463 | 80.7662
9 | 1.2312 | 0.01733 | -0.042 | 71.0444
9.5 | 1.2441 | 0.01932 | -0.0367 | 64.3944
10 | 1.2529 | 0.02188 | -0.032 | 57.2623
10.5 | 1.275 | 0.02389 | -0.0294 | 53.3696
11 | 1.2762 | 0.02776 | -0.026 | 45.9726
11.5 | 1.2953 | 0.03049 | -0.0242 | 42.4828
12 | 1.3081 | 0.03392 | -0.0227 | 38.5643
12.5 | 1.3083 | 0.03877 | -0.021 | 33.7452
13 | 1.3199 | 0.04273 | -0.0202 | 30.8893
13.5 | 1.3246 | 0.04761 | -0.0198 | 27.8219
14 | 1.3194 | 0.05388 | -0.0194 | 24.4878
14.5 | 1.3244 | 0.05938 | -0.0197 | 22.3038
15 | 1.3292 | 0.06525 | -0.021 | 20.3709
15.5 | 1.3212 | 0.07288 | -0.0223 | 18.1284
16 | 1.3169 | 0.08061 | -0.0242 | 16.3367
16.5 | 1.3119 | 0.08893 | -0.027 | 14.7521
17 | 1.3033 | 0.09813 | -0.0306 | 13.2814
17.5 | 1.2909 | 0.1085 | -0.0351 | 11.8977
18 | 1.2767 | 0.11968 | -0.0407 | 10.6676
18.5 | 1.2597 | 0.13191 | -0.0474 | 9.5497
19 | 1.237 | 0.14599 | -0.0555 | 8.4732
19.5 | 1.2121 | 0.1615 | -0.0652 | 7.5053
20 | 1.1673 | 0.18396 | -0.0796 | 6.3454

## 27. Re 500k Mach 0.10 (1)
BIGFOIL.COM POLAR EXPORT
NACA64-611 a=0.0
NACA64-611 a=0.0 |  |  |  | Cl Max: | 1.28 | at alpha= | 10.5 | deg
JavaFoil+Calcfoil stall+Eppler ext transition |  |  |  | L/D Max: | 117.174 | at alpha= | 4 | deg
Re: | 500000 |  |  | Cd Min: | 0.00687 | at alpha= | 3.5 | deg
Mach: | 0.1 |  |  | Cl=0 at alpha= | -2.9043 | deg
|  |  |  | @ Cl=0.1, Cd= | 0.026826
|  |  |  | @ Cl=0.4, Cd= | 0.0092017
|  |  |  | @ Cl=0.6, Cd= | 0.007017
alpha (deg) | Cl | Cd | Cm | Cl/Cd
-15.5 | -0.304 | 0.15364 | -0.014 | -1.979
-15 | -0.318 | 0.14404 | -0.014 | -2.211
-14.5 | -0.333 | 0.1415 | -0.014 | -2.353
-14 | -0.347 | 0.13256 | -0.014 | -2.618
-13.5 | -0.361 | 0.12189 | -0.014 | -2.959
-13 | -0.373 | 0.1136 | -0.014 | -3.287
-12.5 | -0.385 | 0.10577 | -0.014 | -3.639
-12 | -0.395 | 0.10155 | -0.014 | -3.888
-11.5 | -0.403 | 0.09296 | -0.014 | -4.334
-11 | -0.408 | 0.08844 | -0.014 | -4.618
-10.5 | -0.411 | 0.08196 | -0.014 | -5.017
-10 | -0.411 | 0.07716 | -0.013 | -5.322
-9.5 | -0.407 | 0.07058 | -0.014 | -5.761
-9 | -0.399 | 0.06699 | -0.013 | -5.949
-8.5 | -0.386 | 0.06244 | -0.013 | -6.188
-8 | -0.37 | 0.05839 | -0.014 | -6.337
-7.5 | -0.349 | 0.05416 | -0.015 | -6.448
-7 | -0.324 | 0.05062 | -0.016 | -6.406
-6.5 | -0.295 | 0.0473 | -0.016 | -6.241
-6 | -0.262 | 0.04453 | -0.017 | -5.891
-5.5 | -0.226 | 0.04173 | -0.018 | -5.419
-5 | -0.187 | 0.03933 | -0.018 | -4.752
-4.5 | -0.145 | 0.03721 | -0.019 | -3.9
-4 | -0.101 | 0.0354 | -0.019 | -2.862
-3.5 | -0.056 | 0.03388 | -0.019 | -1.652
-3 | -0.009 | 0.03242 | -0.02 | -0.29
-2.5 | 0.038 | 0.03122 | -0.021 | 1.217
-2 | 0.086 | 0.03055 | -0.02 | 2.806
-1.5 | 0.166 | 0.00927 | -0.045 | 17.927
-1 | 0.226 | 0.00926 | -0.045 | 24.406
-0.5 | 0.286 | 0.00921 | -0.046 | 31.04
0 | 0.346 | 0.00922 | -0.046 | 37.524
0.5 | 0.405 | 0.0092 | -0.047 | 44.039
1 | 0.465 | 0.00718 | -0.047 | 64.671
1.5 | 0.523 | 0.007 | -0.047 | 74.782
2 | 0.582 | 0.00702 | -0.048 | 82.932
2.5 | 0.641 | 0.00701 | -0.048 | 91.379
3 | 0.699 | 0.00712 | -0.049 | 98.265
3.5 | 0.758 | 0.00687 | -0.049 | 110.21
4 | 0.815 | 0.00696 | -0.05 | 117.174
4.5 | 0.873 | 0.00801 | -0.05 | 108.945
5 | 0.928 | 0.00827 | -0.05 | 112.159
5.5 | 0.982 | 0.00849 | -0.051 | 115.74
6 | 1.034 | 0.00898 | -0.051 | 115.172
6.5 | 1.083 | 0.01004 | -0.051 | 107.834
7 | 1.128 | 0.01111 | -0.052 | 101.543
7.5 | 1.157 | 0.01736 | -0.051 | 66.618
8 | 1.195 | 0.01848 | -0.052 | 64.662
8.5 | 1.228 | 0.01985 | -0.052 | 61.886
9 | 1.253 | 0.02114 | -0.052 | 59.26
9.5 | 1.27 | 0.02288 | -0.052 | 55.502
10 | 1.279 | 0.02463 | -0.053 | 51.909
10.5 | 1.28 | 0.02658 | -0.053 | 48.137
11 | 1.271 | 0.02934 | -0.053 | 43.302
11.5 | 1.253 | 0.03209 | -0.053 | 39.048
12 | 1.219 | 0.03668 | -0.053 | 33.241
12.5 | 1.184 | 0.04055 | -0.052 | 29.201
13 | 1.007 | 0.09738 | -0.024 | 10.338
13.5 | 0.974 | 0.10463 | -0.022 | 9.306
14 | 0.937 | 0.11247 | -0.021 | 8.335
14.5 | 0.899 | 0.11633 | -0.022 | 7.725
15 | 0.858 | 0.12657 | -0.022 | 6.776
15.5 | 0.815 | 0.13588 | -0.021 | 5.996

## 28. Re 500k Mach 0.10 (2)
BIGFOIL.COM POLAR EXPORT
NACA64-611 a=0.0
NACA64-611 a=0.0 |  |  |  | Cl Max: | 1.3199 | at alpha= | 15 | deg
XFOIL ncrit=9 |  |  |  | L/D Max: | 114.672 | at alpha= | 6 | deg
Re: | 500000 |  |  | Cd Min: | 0.24941 | at alpha= | 20 | deg
Mach: | 0.1 |  |  | Cl=0 at alpha= | -3.1261 | deg
|  |  |  | @ Cl=0.1, Cd= | 0.012117
|  |  |  | @ Cl=0.4, Cd= | 0.0070261
|  |  |  | @ Cl=0.6, Cd= | 0.0072756
alpha (deg) | Cl | Cd | Cm | Cl/Cd
-20 | -0.6716 | 0.24328 | 0.0548 | -2.7606
-19.5 | -0.6531 | 0.23705 | 0.0505 | -2.7551
-19 | -0.6345 | 0.23066 | 0.0462 | -2.7508
-18.5 | -0.6163 | 0.2242 | 0.0421 | -2.7489
-18 | -0.5978 | 0.2175 | 0.038 | -2.7485
-17.5 | -0.5793 | 0.21078 | 0.0335 | -2.7484
-17 | -0.5626 | 0.20421 | 0.0288 | -2.755
-16.5 | -0.5459 | 0.19643 | 0.025 | -2.7791
-16 | -0.5276 | 0.18963 | 0.0217 | -2.7823
-15.5 | -0.5104 | 0.18315 | 0.0182 | -2.7868
-15 | -0.4934 | 0.17643 | 0.0145 | -2.7966
-14.5 | -0.4769 | 0.16951 | 0.0108 | -2.8134
-14 | -0.4617 | 0.16244 | 0.0063 | -2.8423
-13.5 | -0.4506 | 0.15553 | 0.0015 | -2.8972
-13 | -0.4395 | 0.14848 | -0.0029 | -2.96
-12.5 | -0.4278 | 0.14112 | -0.0071 | -3.0315
-12 | -0.4059 | 0.13319 | -0.0075 | -3.0475
-11.5 | -0.3921 | 0.12643 | -0.0107 | -3.1013
-11 | -0.3791 | 0.11951 | -0.0141 | -3.1721
-10.5 | -0.3669 | 0.11232 | -0.018 | -3.2666
-9.5 | -0.3401 | 0.09562 | -0.0346 | -3.5568
-9 | -0.3333 | 0.08855 | -0.0345 | -3.764
-8.5 | -0.3268 | 0.08257 | -0.0363 | -3.9579
-8 | -0.323 | 0.07659 | -0.0389 | -4.2173
-7.5 | -0.3294 | 0.06942 | -0.0445 | -4.745
-7 | -0.3197 | 0.06157 | -0.0501 | -5.1925
-6.5 | -0.295 | 0.05334 | -0.0546 | -5.5306
-6 | -0.2609 | 0.04597 | -0.0558 | -5.6754
-5.5 | -0.2351 | 0.03761 | -0.0567 | -6.251
-5 | -0.1928 | 0.03312 | -0.0568 | -5.8213
-4.5 | -0.1382 | 0.03 | -0.0552 | -4.6067
-3.5 | -0.0421 | 0.01588 | -0.0533 | -2.6511
-3 | 0.0142 | 0.01476 | -0.0529 | 0.96206
-2.5 | 0.068 | 0.01243 | -0.0524 | 5.4706
-2 | 0.1243 | 0.01188 | -0.0524 | 10.463
-1.5 | 0.1779 | 0.01057 | -0.052 | 16.8307
-1 | 0.2336 | 0.01012 | -0.052 | 23.083
-0.5 | 0.2895 | 0.00961 | -0.052 | 30.1249
0 | 0.3359 | 0.00734 | -0.0513 | 45.7629
0.5 | 0.379 | 0.00702 | -0.0475 | 53.9886
1 | 0.4476 | 0.00704 | -0.0494 | 63.5795
1.5 | 0.5393 | 0.00709 | -0.0572 | 76.0649
2 | 0.5866 | 0.00723 | -0.0559 | 81.1342
2.5 | 0.6366 | 0.0074 | -0.0549 | 86.027
3 | 0.6891 | 0.00755 | -0.0544 | 91.2715
3.5 | 0.7429 | 0.00772 | -0.0542 | 96.2306
4 | 0.7973 | 0.00792 | -0.0542 | 100.6692
4.5 | 0.8519 | 0.00811 | -0.0541 | 105.0432
5 | 0.9064 | 0.00831 | -0.0541 | 109.0734
5.5 | 0.9603 | 0.00857 | -0.054 | 112.0537
6 | 1.0137 | 0.00884 | -0.0538 | 114.6719
6.5 | 1.0645 | 0.00932 | -0.0533 | 114.2167
7 | 1.111 | 0.01023 | -0.0523 | 108.6022
7.5 | 1.1526 | 0.01155 | -0.0509 | 99.7922
8 | 1.1882 | 0.01324 | -0.0487 | 89.7432
8.5 | 1.2152 | 0.01534 | -0.0455 | 79.2177
9 | 1.2312 | 0.01769 | -0.0407 | 69.5986
9.5 | 1.2437 | 0.01971 | -0.0354 | 63.0999
10 | 1.2527 | 0.0224 | -0.031 | 55.9241
10.5 | 1.2735 | 0.0246 | -0.0284 | 51.7683
11 | 1.2736 | 0.0287 | -0.0251 | 44.3763
11.5 | 1.2924 | 0.03156 | -0.0234 | 40.9506
12 | 1.3032 | 0.0353 | -0.0218 | 36.9178
12.5 | 1.3044 | 0.04017 | -0.0204 | 32.472
13 | 1.3145 | 0.0444 | -0.0196 | 29.6059
13.5 | 1.3151 | 0.04989 | -0.0193 | 26.36
14 | 1.3134 | 0.05596 | -0.0191 | 23.4703
14.5 | 1.3169 | 0.0618 | -0.0195 | 21.3091
15 | 1.3199 | 0.0681 | -0.0211 | 19.3818
15.5 | 1.3082 | 0.07638 | -0.0224 | 17.1275
16 | 1.305 | 0.08432 | -0.0249 | 15.4768
16.5 | 1.2969 | 0.09338 | -0.0281 | 13.8884
17 | 1.2855 | 0.10343 | -0.0323 | 12.4287
17.5 | 1.2695 | 0.11482 | -0.0377 | 11.0564
18 | 1.2513 | 0.12728 | -0.0443 | 9.8311
18.5 | 1.2292 | 0.14114 | -0.0523 | 8.7091
19 | 1.1992 | 0.15788 | -0.0626 | 7.5956
19.5 | 1.1596 | 0.1787 | -0.0759 | 6.4891
20 | 1.0288 | 0.24941 | -0.1097 | 4.1249

## 29. Re 500k Mach 0.25 (1)
BIGFOIL.COM POLAR EXPORT
NACA64-611 a=0.0
NACA64-611 a=0.0 |  |  |  | Cl Max: | 1.268 | at alpha= | 9.5 | deg
JavaFoil+Calcfoil stall+Eppler ext transition |  |  |  | L/D Max: | 114.124 | at alpha= | 5.5 | deg
Re: | 500000 |  |  | Cd Min: | 0.00691 | at alpha= | 3 | deg
Mach: | 0.25 |  |  | Cl=0 at alpha= | -2.898 | deg
|  |  |  | @ Cl=0.1, Cd= | 0.03041
|  |  |  | @ Cl=0.4, Cd= | 0.0092874
|  |  |  | @ Cl=0.6, Cd= | 0.13415
alpha (deg) | Cl | Cd | Cm | Cl/Cd
-13.5 | -0.061 | 0.12158 | -0.016 | -0.504
-13 | -0.058 | 0.13749 | -0.016 | -0.425
-12.5 | -0.081 | 0.12901 | -0.016 | -0.63
-12 | -0.158 | 0.11968 | -0.016 | -1.324
-11.5 | -0.204 | 0.10742 | -0.015 | -1.897
-11 | -0.241 | 0.09931 | -0.015 | -2.429
-10.5 | -0.273 | 0.09355 | -0.015 | -2.915
-10 | -0.298 | 0.08276 | -0.015 | -3.605
-9.5 | -0.318 | 0.07854 | -0.015 | -4.048
-9 | -0.331 | 0.07215 | -0.014 | -4.582
-8.5 | -0.336 | 0.06702 | -0.015 | -5.019
-8 | -0.335 | 0.06319 | -0.014 | -5.297
-7.5 | -0.326 | 0.05794 | -0.014 | -5.624
-7 | -0.31 | 0.05406 | -0.015 | -5.736
-6.5 | -0.288 | 0.04907 | -0.015 | -5.865
-6 | -0.26 | 0.04615 | -0.017 | -5.627
-5.5 | -0.226 | 0.04295 | -0.017 | -5.268
-5 | -0.189 | 0.04019 | -0.018 | -4.693
-4.5 | -0.147 | 0.03798 | -0.018 | -3.878
-4 | -0.103 | 0.03586 | -0.019 | -2.881
-3.5 | -0.057 | 0.03414 | -0.02 | -1.676
-3 | -0.01 | 0.03266 | -0.02 | -0.295
-2.5 | 0.039 | 0.0315 | -0.021 | 1.236
-2 | 0.088 | 0.03065 | -0.021 | 2.872
-1.5 | 0.138 | 0.02965 | -0.023 | 4.642
-1 | 0.232 | 0.0093 | -0.047 | 24.969
-0.5 | 0.294 | 0.0093 | -0.047 | 31.613
0 | 0.355 | 0.00928 | -0.047 | 38.273
0.5 | 0.416 | 0.00929 | -0.048 | 44.816
1 | 0.477 | 0.00702 | -0.048 | 67.918
1.5 | 0.537 | 0.00711 | -0.049 | 75.53
2 | 0.598 | 0.00716 | -0.049 | 83.479
2.5 | 0.658 | 0.00715 | -0.05 | 92.053
3 | 0.718 | 0.00691 | -0.05 | 103.936
3.5 | 0.778 | 0.007 | -0.05 | 111.13
4 | 0.837 | 0.00798 | -0.051 | 104.909
4.5 | 0.895 | 0.00821 | -0.051 | 108.958
5 | 0.951 | 0.0085 | -0.052 | 111.861
5.5 | 1.006 | 0.00881 | -0.052 | 114.124
6 | 1.058 | 0.00937 | -0.052 | 112.914
6.5 | 1.106 | 0.01072 | -0.053 | 103.131
7 | 1.151 | 0.01189 | -0.053 | 96.82
7.5 | 1.179 | 0.01841 | -0.052 | 64.026
8 | 1.215 | 0.01991 | -0.053 | 61.021
8.5 | 1.244 | 0.02125 | -0.053 | 58.553
9 | 1.261 | 0.02281 | -0.053 | 55.286
9.5 | 1.268 | 0.02488 | -0.054 | 50.95
10 | 1.262 | 0.02705 | -0.054 | 46.675
10.5 | 1.242 | 0.02997 | -0.054 | 41.459
11 | 1.211 | 0.03255 | -0.054 | 37.187
11.5 | 1.013 | 0.07892 | -0.033 | 12.842
12 | 0.956 | 0.09034 | -0.023 | 10.584
12.5 | 0.899 | 0.09808 | -0.019 | 9.17
13 | 0.834 | 0.10262 | -0.021 | 8.131
13.5 | 0.76 | 0.11641 | -0.019 | 6.529
14 | 0.679 | 0.12661 | -0.018 | 5.364
14.5 | 0.592 | 0.13415 | -0.018 | 4.417

## 30. Re 500k Mach 0.25 (2)
BIGFOIL.COM POLAR EXPORT
NACA64-611 a=0.0
NACA64-611 a=0.0 |  |  |  | Cl Max: | 1.2846 | at alpha= | 13 | deg
XFOIL ncrit=9 |  |  |  | L/D Max: | 114.481 | at alpha= | 6 | deg
Re: | 500000 |  |  | Cd Min: | 0.16973 | at alpha= | 18 | deg
Mach: | 0.25 |  |  | Cl=0 at alpha= | -99 | deg
|  |  |  | @ Cl=0.1, Cd= | 0.00797
|  |  |  | @ Cl=0.4, Cd= | 0.007161
|  |  |  | @ Cl=0.6, Cd= | 0.0073648
alpha (deg) | Cl | Cd | Cm | Cl/Cd
0 | 0.3515 | 0.00797 | -0.0537 | 44.1029
0.5 | 0.3936 | 0.00716 | -0.0495 | 54.9721
1 | 0.457 | 0.00717 | -0.0498 | 63.7378
1.5 | 0.5558 | 0.00727 | -0.0585 | 76.4512
2 | 0.6071 | 0.00738 | -0.0576 | 82.2629
2.5 | 0.6584 | 0.00754 | -0.0566 | 87.321
3 | 0.7122 | 0.00773 | -0.0559 | 92.1345
3.5 | 0.7676 | 0.00794 | -0.0556 | 96.6751
4 | 0.8238 | 0.00814 | -0.0554 | 101.2039
4.5 | 0.8803 | 0.00835 | -0.0552 | 105.4251
5 | 0.9368 | 0.00855 | -0.055 | 109.5673
5.5 | 0.9929 | 0.00881 | -0.0547 | 112.7015
6 | 1.0475 | 0.00915 | -0.0542 | 114.4809
6.5 | 1.0984 | 0.0098 | -0.0532 | 112.0816
7 | 1.1435 | 0.01096 | -0.0516 | 104.3339
7.5 | 1.1819 | 0.01255 | -0.0492 | 94.1753
8 | 1.2106 | 0.01461 | -0.0457 | 82.8611
8.5 | 1.224 | 0.01705 | -0.0401 | 71.7889
9 | 1.2291 | 0.01961 | -0.0339 | 62.6772
9.5 | 1.2415 | 0.02236 | -0.0298 | 55.5233
10 | 1.249 | 0.02585 | -0.0262 | 48.3172
10.5 | 1.2639 | 0.02908 | -0.0238 | 43.4629
11 | 1.2627 | 0.03394 | -0.0213 | 37.2039
11.5 | 1.2747 | 0.03796 | -0.0197 | 33.5801
12 | 1.2757 | 0.0432 | -0.0185 | 29.5301
12.5 | 1.2798 | 0.04848 | -0.0177 | 26.3985
13 | 1.2846 | 0.05405 | -0.0177 | 23.7669
13.5 | 1.2766 | 0.06133 | -0.0179 | 20.8153
14 | 1.277 | 0.06815 | -0.0186 | 18.7381
14.5 | 1.2722 | 0.07607 | -0.0202 | 16.7241
15 | 1.2657 | 0.08482 | -0.0232 | 14.9222
15.5 | 1.2508 | 0.09514 | -0.0271 | 13.1469
16 | 1.2254 | 0.10799 | -0.0327 | 11.3473
16.5 | 1.2045 | 0.12131 | -0.0399 | 9.9291
17 | 1.181 | 0.13579 | -0.0483 | 8.6973
17.5 | 1.1539 | 0.15203 | -0.0583 | 7.5899
18 | 1.126 | 0.16973 | -0.0695 | 6.6341

## 31. Re 500k Mach 0.50 (1)
BIGFOIL.COM POLAR EXPORT
NACA64-611 a=0.0
NACA64-611 a=0.0 |  |  |  | Cl Max: | 1.248 | at alpha= | 7.5 | deg
JavaFoil+Calcfoil stall+Eppler ext transition |  |  |  | L/D Max: | 105.413 | at alpha= | 4.5 | deg
Re: | 500000 |  |  | Cd Min: | 0.00736 | at alpha= | 1.5 | deg
Mach: | 0.5 |  |  | Cl=0 at alpha= | -2.8981 | deg
|  |  |  | @ Cl=0.1, Cd= | 0.031382
|  |  |  | @ Cl=0.4, Cd= | 0.0096799
|  |  |  | @ Cl=0.6, Cd= | 0.00736
alpha (deg) | Cl | Cd | Cm | Cl/Cd
-20 | -0.945 | 0.21777 | -0.022 | -4.339
-19.5 | -0.918 | 0.21123 | -0.022 | -4.345
-19 | -0.89 | 0.20612 | -0.022 | -4.32
-18.5 | -0.863 | 0.20415 | -0.022 | -4.228
-18 | -0.833 | 0.19447 | -0.021 | -4.286
-17.5 | -0.806 | 0.19011 | -0.021 | -4.239
-17 | -0.779 | 0.18418 | -0.021 | -4.227
-16.5 | -0.751 | 0.17977 | -0.021 | -4.178
-16 | -0.724 | 0.17556 | -0.021 | -4.122
-15.5 | -0.696 | 0.16433 | -0.021 | -4.237
-15 | -0.669 | 0.16019 | -0.021 | -4.175
-14.5 | -0.64 | 0.15261 | -0.02 | -4.193
-14 | -0.612 | 0.14631 | -0.02 | -4.184
-13.5 | -0.585 | 0.14101 | -0.02 | -4.146
-13 | -0.557 | 0.13711 | -0.02 | -4.063
-12.5 | -0.529 | 0.13334 | -0.02 | -3.971
-12 | -0.502 | 0.12977 | -0.021 | -3.868
-11.5 | -0.474 | 0.12634 | -0.021 | -3.754
-11 | -0.447 | 0.12039 | -0.021 | -3.71
-10.5 | -0.418 | 0.11731 | -0.019 | -3.564
-10 | -0.391 | 0.10692 | -0.019 | -3.653
-9.5 | -0.363 | 0.10979 | -0.019 | -3.306
-9 | -0.335 | 0.10702 | -0.02 | -3.134
-8.5 | -0.308 | 0.10468 | -0.02 | -2.94
-8 | -0.28 | 0.10241 | -0.02 | -2.736
-7.5 | -0.253 | 0.09282 | -0.02 | -2.722
-7 | -0.225 | 0.08816 | -0.018 | -2.549
-6.5 | -0.197 | 0.08288 | -0.018 | -2.38
-6 | -0.17 | 0.08484 | -0.019 | -2.002
-5.5 | -0.142 | 0.07067 | -0.018 | -2.013
-5 | -0.115 | 0.05032 | -0.017 | -2.282
-4.5 | -0.134 | 0.04549 | -0.016 | -2.948
-4 | -0.106 | 0.03956 | -0.019 | -2.688
-3.5 | -0.061 | 0.03666 | -0.02 | -1.676
-3 | -0.011 | 0.03422 | -0.021 | -0.308
-2.5 | 0.043 | 0.0325 | -0.023 | 1.326
-2 | 0.098 | 0.03141 | -0.023 | 3.113
-1.5 | 0.153 | 0.03065 | -0.023 | 4.992
-1 | 0.209 | 0.02977 | -0.025 | 7.018
-0.5 | 0.328 | 0.0097 | -0.052 | 33.851
0 | 0.397 | 0.00969 | -0.053 | 40.958
0.5 | 0.465 | 0.00946 | -0.053 | 49.131
1 | 0.532 | 0.00947 | -0.054 | 56.175
1.5 | 0.6 | 0.00736 | -0.054 | 81.412
2 | 0.666 | 0.00807 | -0.055 | 82.571
2.5 | 0.732 | 0.00813 | -0.055 | 90.015
3 | 0.797 | 0.00836 | -0.056 | 95.336
3.5 | 0.861 | 0.00867 | -0.056 | 99.4
4 | 0.925 | 0.00899 | -0.056 | 102.85
4.5 | 0.987 | 0.00936 | -0.057 | 105.413
5 | 1.047 | 0.00998 | -0.057 | 104.885
5.5 | 1.103 | 0.01112 | -0.057 | 99.181
6 | 1.153 | 0.01263 | -0.058 | 91.359
6.5 | 1.198 | 0.01433 | -0.058 | 83.58
7 | 1.222 | 0.02223 | -0.057 | 54.983
7.5 | 1.248 | 0.0244 | -0.058 | 51.128
8 | 1.244 | 0.0273 | -0.058 | 45.579
8.5 | 1.181 | 0.03064 | -0.058 | 38.549
9 | 0.633 | 0.07067 | -0.019 | 8.963
9.5 | 0.66 | 0.09663 | -0.023 | 6.826
10 | 0.685 | 0.10399 | -0.023 | 6.59
10.5 | 0.712 | 0.10954 | -0.026 | 6.496
11 | 0.737 | 0.11588 | -0.026 | 6.362
11.5 | 0.763 | 0.12371 | -0.026 | 6.164
12 | 0.789 | 0.13635 | -0.029 | 5.788
12.5 | 0.814 | 0.13981 | -0.029 | 5.826

## 32. Re 500k Mach 0.50 (2)
BIGFOIL.COM POLAR EXPORT
NACA64-611 a=0.0
NACA64-611 a=0.0 |  |  |  | Cl Max: | 1.241 | at alpha= | 7 | deg
XFOIL ncrit=9 |  |  |  | L/D Max: | 111.197 | at alpha= | 5.5 | deg
Re: | 500000 |  |  | Cd Min: | 0.26896 | at alpha= | -20 | deg
Mach: | 0.5 |  |  | Cl=0 at alpha= | -3.1892 | deg
|  |  |  | @ Cl=0.1, Cd= | 0.015754
|  |  |  | @ Cl=0.4, Cd= | 0.010222
|  |  |  | @ Cl=0.6, Cd= | 0.0079666
alpha (deg) | Cl | Cd | Cm | Cl/Cd
-20 | -0.7432 | 0.26896 | 0.0691 | -2.7632
-19.5 | -0.719 | 0.26092 | 0.0636 | -2.7556
-19 | -0.6943 | 0.25282 | 0.0581 | -2.7462
-18.5 | -0.6704 | 0.24501 | 0.0525 | -2.7362
-18 | -0.6473 | 0.23741 | 0.0468 | -2.7265
-17 | -0.5995 | 0.22057 | 0.0373 | -2.718
-16.5 | -0.5763 | 0.21285 | 0.0328 | -2.7075
-16 | -0.5526 | 0.20505 | 0.0279 | -2.695
-15.5 | -0.5294 | 0.19729 | 0.0231 | -2.6834
-15 | -0.5058 | 0.18941 | 0.0179 | -2.6704
-14.5 | -0.4867 | 0.18247 | 0.0117 | -2.6673
-14 | -0.4634 | 0.1737 | 0.0077 | -2.6678
-13.5 | -0.4406 | 0.16557 | 0.0043 | -2.6611
-13 | -0.4189 | 0.15801 | 0.0001 | -2.6511
-12.5 | -0.398 | 0.15047 | -0.0042 | -2.645
-12 | -0.3773 | 0.14281 | -0.0088 | -2.642
-11.5 | -0.358 | 0.13539 | -0.0147 | -2.6442
-11 | -0.3394 | 0.12794 | -0.022 | -2.6528
-10.5 | -0.3294 | 0.12093 | -0.0249 | -2.7239
-10 | -0.3069 | 0.1129 | -0.0251 | -2.7183
-9.5 | -0.2908 | 0.10644 | -0.0277 | -2.7321
-9 | -0.2763 | 0.09963 | -0.0311 | -2.7733
-8.5 | -0.2665 | 0.09313 | -0.0367 | -2.8616
-8 | -0.2563 | 0.08622 | -0.0418 | -2.9726
-7.5 | -0.2457 | 0.07914 | -0.0464 | -3.1046
-7 | -0.2382 | 0.07129 | -0.0495 | -3.3413
-6.5 | -0.2329 | 0.0646 | -0.053 | -3.6053
-6 | -0.2231 | 0.05791 | -0.0572 | -3.8525
-5.5 | -0.2047 | 0.05093 | -0.0618 | -4.0192
-5 | -0.1681 | 0.04439 | -0.0658 | -3.7869
-4.5 | -0.1272 | 0.03831 | -0.0666 | -3.3203
-4 | -0.0922 | 0.03122 | -0.0673 | -2.9532
-3.5 | -0.034 | 0.02561 | -0.066 | -1.3276
-3 | 0.0207 | 0.01963 | -0.0651 | 1.0545
-2.5 | 0.086 | 0.01638 | -0.0636 | 5.2503
-2 | 0.15 | 0.01352 | -0.0629 | 11.0947
-1.5 | 0.2163 | 0.01241 | -0.0622 | 17.4295
-1 | 0.2793 | 0.01112 | -0.0614 | 25.1169
-0.5 | 0.3447 | 0.0106 | -0.0611 | 32.5189
0 | 0.4105 | 0.01015 | -0.061 | 40.4433
0.5 | 0.4598 | 0.00796 | -0.0586 | 57.7638
1 | 0.5111 | 0.00785 | -0.0542 | 65.1083
1.5 | 0.6102 | 0.00798 | -0.0603 | 76.4662
2 | 0.6999 | 0.00814 | -0.0654 | 85.9828
2.5 | 0.7553 | 0.00836 | -0.0634 | 90.3469
3 | 0.815 | 0.0086 | -0.0621 | 94.7674
3.5 | 0.8779 | 0.00885 | -0.0611 | 99.1977
4 | 0.9421 | 0.00912 | -0.0602 | 103.3004
4.5 | 1.0068 | 0.00939 | -0.0592 | 107.2204
5 | 1.0707 | 0.00973 | -0.0578 | 110.0411
5.5 | 1.1331 | 0.01019 | -0.0561 | 111.1973
6 | 1.1845 | 0.01115 | -0.0528 | 106.2332
6.5 | 1.2236 | 0.01272 | -0.0481 | 96.195
7 | 1.241 | 0.01483 | -0.0409 | 83.6817
7.5 | 1.239 | 0.01817 | -0.0336 | 68.1893
8 | 1.2331 | 0.02278 | -0.0284 | 54.1308
8.5 | 1.2287 | 0.02792 | -0.0244 | 44.0079
9 | 1.2293 | 0.03318 | -0.0214 | 37.0494
9.5 | 1.2268 | 0.03907 | -0.0191 | 31.4001
10 | 1.2241 | 0.04535 | -0.0176 | 26.9923
10.5 | 1.2194 | 0.05226 | -0.0166 | 23.3333
11 | 1.2188 | 0.05927 | -0.0162 | 20.5635
11.5 | 1.2082 | 0.06778 | -0.017 | 17.8253
12 | 1.201 | 0.07675 | -0.0185 | 15.6482

## 33. Re 750k Mach 0.00 (1)
BIGFOIL.COM POLAR EXPORT
NACA64-611 a=0.0
NACA64-611 a=0.0 |  |  |  | Cl Max: | 1.289 | at alpha= | 10.5 | deg
JavaFoil+Calcfoil stall+Eppler ext transition |  |  |  | L/D Max: | 145.476 | at alpha= | 5 | deg
Re: | 750000 |  |  | Cd Min: | 0.00613 | at alpha= | 4 | deg
Mach: | 0 |  |  | Cl=0 at alpha= | -2.9196 | deg
|  |  |  | @ Cl=0.1, Cd= | 0.0085792
|  |  |  | @ Cl=0.4, Cd= | 0.008419
|  |  |  | @ Cl=0.6, Cd= | 0.0062649
alpha (deg) | Cl | Cd | Cm | Cl/Cd
-16 | -0.333 | 0.14018 | -0.015 | -2.378
-15.5 | -0.346 | 0.13413 | -0.015 | -2.579
-15 | -0.358 | 0.12797 | -0.015 | -2.801
-14.5 | -0.371 | 0.126 | -0.015 | -2.942
-14 | -0.382 | 0.11785 | -0.015 | -3.244
-13.5 | -0.393 | 0.11035 | -0.015 | -3.564
-13 | -0.403 | 0.10362 | -0.015 | -3.891
-12.5 | -0.412 | 0.09891 | -0.014 | -4.164
-12 | -0.419 | 0.09236 | -0.015 | -4.537
-11.5 | -0.424 | 0.08813 | -0.015 | -4.811
-11 | -0.427 | 0.08111 | -0.015 | -5.26
-10.5 | -0.427 | 0.07758 | -0.015 | -5.5
-10 | -0.423 | 0.0736 | -0.014 | -5.752
-9.5 | -0.417 | 0.06865 | -0.014 | -6.069
-9 | -0.407 | 0.06335 | -0.015 | -6.417
-8.5 | -0.392 | 0.05907 | -0.015 | -6.642
-8 | -0.374 | 0.05526 | -0.016 | -6.773
-7.5 | -0.352 | 0.05145 | -0.016 | -6.844
-7 | -0.326 | 0.0485 | -0.017 | -6.722
-6.5 | -0.296 | 0.04564 | -0.017 | -6.489
-6 | -0.263 | 0.04273 | -0.018 | -6.148
-5.5 | -0.226 | 0.04027 | -0.019 | -5.615
-5 | -0.187 | 0.03788 | -0.019 | -4.927
-4.5 | -0.145 | 0.03593 | -0.019 | -4.03
-4 | -0.101 | 0.03432 | -0.02 | -2.944
-3.5 | -0.056 | 0.03286 | -0.02 | -1.697
-3 | -0.009 | 0.03121 | -0.022 | -0.301
-2.5 | 0.047 | 0.00866 | -0.044 | 5.427
-2 | 0.106 | 0.00857 | -0.044 | 12.376
-1.5 | 0.165 | 0.00851 | -0.045 | 19.446
-1 | 0.225 | 0.00845 | -0.045 | 26.632
-0.5 | 0.285 | 0.00845 | -0.045 | 33.689
0 | 0.344 | 0.0084 | -0.046 | 40.951
0.5 | 0.403 | 0.00842 | -0.046 | 47.9
1 | 0.462 | 0.00638 | -0.047 | 72.425
1.5 | 0.521 | 0.00621 | -0.047 | 83.871
2 | 0.579 | 0.00624 | -0.048 | 92.81
2.5 | 0.638 | 0.00631 | -0.048 | 101.031
3 | 0.696 | 0.00624 | -0.048 | 111.605
3.5 | 0.754 | 0.00635 | -0.049 | 118.712
4 | 0.812 | 0.00613 | -0.049 | 132.407
4.5 | 0.869 | 0.00622 | -0.05 | 139.845
5 | 0.925 | 0.00636 | -0.05 | 145.476
5.5 | 0.98 | 0.0076 | -0.051 | 129.03
6 | 1.033 | 0.00809 | -0.051 | 127.643
6.5 | 1.082 | 0.00902 | -0.051 | 119.95
7 | 1.129 | 0.00982 | -0.052 | 114.974
7.5 | 1.157 | 0.01574 | -0.051 | 73.472
8 | 1.196 | 0.01672 | -0.052 | 71.493
8.5 | 1.229 | 0.01797 | -0.052 | 68.428
9 | 1.255 | 0.01911 | -0.052 | 65.652
9.5 | 1.274 | 0.02041 | -0.052 | 62.387
10 | 1.285 | 0.02216 | -0.053 | 57.983
10.5 | 1.289 | 0.02385 | -0.053 | 54.038
11 | 1.283 | 0.02624 | -0.053 | 48.9
11.5 | 1.271 | 0.02848 | -0.053 | 44.626
12 | 1.251 | 0.03105 | -0.053 | 40.275
12.5 | 1.223 | 0.03388 | -0.054 | 36.103
13 | 1.173 | 0.04118 | -0.052 | 28.483
13.5 | 1.003 | 0.09765 | -0.029 | 10.272
14 | 0.973 | 0.10259 | -0.03 | 9.486
14.5 | 0.936 | 0.11014 | -0.028 | 8.497
15 | 0.898 | 0.11778 | -0.026 | 7.626
15.5 | 0.859 | 0.12786 | -0.024 | 6.721

## 34. Re 750k Mach 0.00 (2)
BIGFOIL.COM POLAR EXPORT
NACA64-611 a=0.0
NACA64-611 a=0.0 |  |  |  | Cl Max: | 1.3995 | at alpha= | 15 | deg
XFOIL ncrit=9 |  |  |  | L/D Max: | 130.054 | at alpha= | 5.5 | deg
Re: | 750000 |  |  | Cd Min: | 0.15713 | at alpha= | 20 | deg
Mach: | 0 |  |  | Cl=0 at alpha= | -3.0768 | deg
|  |  |  | @ Cl=0.1, Cd= | 0.010028
|  |  |  | @ Cl=0.4, Cd= | 0.0060487
|  |  |  | @ Cl=0.6, Cd= | 0.006153
alpha (deg) | Cl | Cd | Cm | Cl/Cd
-4 | -0.1015 | 0.01305 | -0.0511 | -7.7778
-3.5 | -0.0463 | 0.01217 | -0.051 | -3.8044
-3 | 0.0084 | 0.01111 | -0.0509 | 0.75608
-2.5 | 0.0644 | 0.01061 | -0.0509 | 6.0697
-2 | 0.1188 | 0.00972 | -0.0508 | 12.2222
-1.5 | 0.1746 | 0.00936 | -0.0509 | 18.6538
-1 | 0.2303 | 0.00877 | -0.051 | 26.26
-0.5 | 0.2868 | 0.00851 | -0.0512 | 33.7015
0 | 0.3424 | 0.00793 | -0.0515 | 43.1778
0.5 | 0.3864 | 0.00608 | -0.0497 | 63.5526
1 | 0.4342 | 0.00597 | -0.0475 | 72.7303
1.5 | 0.501 | 0.00601 | -0.0495 | 83.3611
2 | 0.5803 | 0.00612 | -0.0548 | 94.8203
2.5 | 0.634 | 0.00621 | -0.0548 | 102.0934
3 | 0.6856 | 0.00636 | -0.0542 | 107.7987
3.5 | 0.739 | 0.00654 | -0.054 | 112.9969
4 | 0.7933 | 0.00673 | -0.054 | 117.8752
4.5 | 0.848 | 0.00692 | -0.054 | 122.5434
5 | 0.9028 | 0.00711 | -0.0542 | 126.9761
5.5 | 0.9572 | 0.00736 | -0.0543 | 130.0543
6 | 1.0092 | 0.00781 | -0.0541 | 129.219
6.5 | 1.0587 | 0.00856 | -0.0537 | 123.6799
7 | 1.1048 | 0.00962 | -0.0529 | 114.8441
7.5 | 1.1478 | 0.01089 | -0.0518 | 105.3994
8 | 1.1848 | 0.01254 | -0.0499 | 94.4817
8.5 | 1.2172 | 0.01431 | -0.0473 | 85.0594
9 | 1.246 | 0.01604 | -0.0442 | 77.6808
9.5 | 1.2724 | 0.01745 | -0.0405 | 72.9169
10 | 1.2858 | 0.01933 | -0.0354 | 66.5184
10.5 | 1.3114 | 0.02086 | -0.0327 | 62.8667
11.5 | 1.3442 | 0.02586 | -0.0272 | 51.9799
12 | 1.3624 | 0.02855 | -0.0253 | 47.7198
12.5 | 1.3652 | 0.03277 | -0.0231 | 41.6601
13 | 1.3815 | 0.03596 | -0.022 | 38.4177
13.5 | 1.3889 | 0.04018 | -0.021 | 34.5669
14 | 1.3879 | 0.04555 | -0.0203 | 30.4698
14.5 | 1.3951 | 0.05039 | -0.0203 | 27.686
15 | 1.3995 | 0.05585 | -0.0209 | 25.0582
15.5 | 1.384 | 0.06419 | -0.0222 | 21.561
16 | 1.3775 | 0.07191 | -0.0241 | 19.1559
16.5 | 1.373 | 0.07979 | -0.0265 | 17.2077
17 | 1.3655 | 0.08851 | -0.0296 | 15.4276
17.5 | 1.354 | 0.09826 | -0.0336 | 13.7798
18 | 1.342 | 0.10863 | -0.0383 | 12.3539
18.5 | 1.3269 | 0.11988 | -0.0438 | 11.0686
19 | 1.3103 | 0.13184 | -0.0501 | 9.9386
19.5 | 1.2942 | 0.14403 | -0.057 | 8.9856
20 | 1.2757 | 0.15713 | -0.0649 | 8.1188

## 35. Re 750k Mach 0.10 (1)
BIGFOIL.COM POLAR EXPORT
NACA64-611 a=0.0
NACA64-611 a=0.0 |  |  |  | Cl Max: | 1.285 | at alpha= | 10.5 | deg
JavaFoil+Calcfoil stall+Eppler ext transition |  |  |  | L/D Max: | 144.906 | at alpha= | 5 | deg
Re: | 750000 |  |  | Cd Min: | 0.00617 | at alpha= | 4 | deg
Mach: | 0.1 |  |  | Cl=0 at alpha= | -2.9196 | deg
|  |  |  | @ Cl=0.1, Cd= | 0.0086017
|  |  |  | @ Cl=0.4, Cd= | 0.0084125
|  |  |  | @ Cl=0.6, Cd= | 0.0062614
alpha (deg) | Cl | Cd | Cm | Cl/Cd
-15.5 | -0.304 | 0.13533 | -0.015 | -2.248
-15 | -0.319 | 0.12991 | -0.015 | -2.453
-14.5 | -0.333 | 0.12485 | -0.015 | -2.669
-14 | -0.347 | 0.11982 | -0.015 | -2.898
-13.5 | -0.361 | 0.11252 | -0.015 | -3.207
-13 | -0.374 | 0.1061 | -0.015 | -3.521
-12.5 | -0.385 | 0.09993 | -0.015 | -3.853
-12 | -0.395 | 0.09312 | -0.015 | -4.242
-11.5 | -0.403 | 0.08781 | -0.015 | -4.59
-11 | -0.409 | 0.08307 | -0.015 | -4.919
-10.5 | -0.411 | 0.07897 | -0.015 | -5.209
-10 | -0.411 | 0.07572 | -0.015 | -5.427
-9.5 | -0.407 | 0.06892 | -0.015 | -5.903
-9 | -0.399 | 0.06367 | -0.014 | -6.263
-8.5 | -0.387 | 0.05974 | -0.015 | -6.471
-8 | -0.37 | 0.05583 | -0.015 | -6.632
-7.5 | -0.349 | 0.05168 | -0.016 | -6.763
-7 | -0.324 | 0.04884 | -0.017 | -6.644
-6.5 | -0.296 | 0.04597 | -0.018 | -6.429
-6 | -0.263 | 0.04298 | -0.018 | -6.11
-5.5 | -0.226 | 0.04035 | -0.019 | -5.61
-5 | -0.187 | 0.03804 | -0.019 | -4.918
-4.5 | -0.145 | 0.03605 | -0.019 | -4.029
-4 | -0.101 | 0.0344 | -0.02 | -2.948
-3.5 | -0.056 | 0.03289 | -0.02 | -1.704
-3 | -0.009 | 0.03131 | -0.021 | -0.301
-2.5 | 0.047 | 0.00869 | -0.044 | 5.43
-2 | 0.107 | 0.00859 | -0.044 | 12.407
-1.5 | 0.166 | 0.00854 | -0.045 | 19.472
-1 | 0.226 | 0.0085 | -0.045 | 26.603
-0.5 | 0.286 | 0.00844 | -0.046 | 33.886
0 | 0.346 | 0.00844 | -0.046 | 40.982
0.5 | 0.405 | 0.00841 | -0.047 | 48.194
1 | 0.465 | 0.00638 | -0.047 | 72.791
1.5 | 0.523 | 0.00622 | -0.047 | 84.085
2 | 0.582 | 0.00624 | -0.048 | 93.261
2.5 | 0.641 | 0.00631 | -0.048 | 101.61
3 | 0.7 | 0.00628 | -0.049 | 111.326
3.5 | 0.758 | 0.00635 | -0.049 | 119.354
4 | 0.816 | 0.00617 | -0.05 | 132.165
4.5 | 0.874 | 0.00627 | -0.05 | 139.329
5 | 0.93 | 0.00642 | -0.05 | 144.906
5.5 | 0.985 | 0.00765 | -0.051 | 128.784
6 | 1.037 | 0.00819 | -0.051 | 126.612
6.5 | 1.086 | 0.00909 | -0.052 | 119.483
7 | 1.133 | 0.00992 | -0.052 | 114.225
7.5 | 1.161 | 0.0159 | -0.051 | 73.005
8 | 1.199 | 0.01693 | -0.052 | 70.841
8.5 | 1.233 | 0.01818 | -0.052 | 67.809
9 | 1.257 | 0.01936 | -0.052 | 64.946
9.5 | 1.274 | 0.02078 | -0.053 | 61.314
10 | 1.284 | 0.02237 | -0.053 | 57.366
10.5 | 1.285 | 0.02423 | -0.053 | 53.039
11 | 1.276 | 0.02674 | -0.053 | 47.738
11.5 | 1.26 | 0.02907 | -0.053 | 43.34
12 | 1.234 | 0.0321 | -0.054 | 38.44
12.5 | 1.202 | 0.03504 | -0.054 | 34.302
13 | 1.026 | 0.08639 | -0.036 | 11.881
13.5 | 0.977 | 0.09985 | -0.027 | 9.783
14 | 0.939 | 0.10736 | -0.025 | 8.749
14.5 | 0.901 | 0.11136 | -0.026 | 8.087
15 | 0.859 | 0.11933 | -0.025 | 7.199
15.5 | 0.816 | 0.12991 | -0.024 | 6.279

## 36. Re 750k Mach 0.10 (2)
BIGFOIL.COM POLAR EXPORT
NACA64-611 a=0.0
NACA64-611 a=0.0 |  |  |  | Cl Max: | 1.3858 | at alpha= | 15 | deg
XFOIL ncrit=9 |  |  |  | L/D Max: | 129.96 | at alpha= | 5.5 | deg
Re: | 750000 |  |  | Cd Min: | 0.24357 | at alpha= | -20 | deg
Mach: | 0.1 |  |  | Cl=0 at alpha= | -3.0773 | deg
|  |  |  | @ Cl=0.1, Cd= | 0.010079
|  |  |  | @ Cl=0.4, Cd= | 0.0060826
|  |  |  | @ Cl=0.6, Cd= | 0.0061778
alpha (deg) | Cl | Cd | Cm | Cl/Cd
-20 | -0.6724 | 0.24357 | 0.0551 | -2.7606
-19.5 | -0.6539 | 0.23712 | 0.0508 | -2.7577
-19 | -0.6348 | 0.23045 | 0.0466 | -2.7546
-18.5 | -0.6165 | 0.2238 | 0.0422 | -2.7547
-18 | -0.5988 | 0.21705 | 0.0378 | -2.7588
-17.5 | -0.5813 | 0.21031 | 0.0334 | -2.764
-16.5 | -0.5466 | 0.19615 | 0.0261 | -2.7866
-16 | -0.5288 | 0.18957 | 0.0223 | -2.7895
-15.5 | -0.5116 | 0.18296 | 0.0185 | -2.7962
-15 | -0.4946 | 0.17605 | 0.0147 | -2.8094
-14.5 | -0.4781 | 0.16862 | 0.0107 | -2.8354
-14 | -0.4643 | 0.16134 | 0.0062 | -2.8778
-13.5 | -0.4528 | 0.15401 | 0.0016 | -2.9401
-13 | -0.4391 | 0.1467 | -0.0022 | -2.9932
-12.5 | -0.4226 | 0.13883 | -0.0043 | -3.044
-12 | -0.4071 | 0.1325 | -0.0071 | -3.0725
-11.5 | -0.3937 | 0.1256 | -0.0105 | -3.1346
-11 | -0.381 | 0.11857 | -0.014 | -3.2133
-10.5 | -0.3619 | 0.10966 | -0.022 | -3.3002
-10 | -0.3547 | 0.10174 | -0.0274 | -3.4863
-9.5 | -0.3529 | 0.09361 | -0.0302 | -3.7699
-9 | -0.3413 | 0.0878 | -0.0318 | -3.8872
-8.5 | -0.335 | 0.08154 | -0.0345 | -4.1084
-8 | -0.3324 | 0.07535 | -0.0377 | -4.4114
-7.5 | -0.3382 | 0.06809 | -0.0437 | -4.967
-7 | -0.3272 | 0.05988 | -0.0496 | -5.4643
-6.5 | -0.3 | 0.05086 | -0.0538 | -5.8985
-6 | -0.2689 | 0.04282 | -0.0548 | -6.2798
-5.5 | -0.2412 | 0.03482 | -0.0555 | -6.9271
-5 | -0.1971 | 0.03054 | -0.0555 | -6.4538
-4.5 | -0.1504 | 0.02332 | -0.0543 | -6.4494
-4 | -0.102 | 0.01321 | -0.0515 | -7.7214
-3.5 | -0.0465 | 0.01231 | -0.0514 | -3.7774
-3 | 0.0085 | 0.01117 | -0.0512 | 0.76097
-2.5 | 0.0648 | 0.01065 | -0.0512 | 6.0845
-2 | 0.1197 | 0.00976 | -0.0511 | 12.2643
-1.5 | 0.1758 | 0.00938 | -0.0512 | 18.742
-1 | 0.2317 | 0.00881 | -0.0512 | 26.2997
-0.5 | 0.2886 | 0.00853 | -0.0515 | 33.8335
0 | 0.345 | 0.00811 | -0.0517 | 42.5401
0.5 | 0.389 | 0.00611 | -0.0501 | 63.6661
1 | 0.4371 | 0.00599 | -0.0478 | 72.9716
1.5 | 0.503 | 0.00603 | -0.0495 | 83.4163
2 | 0.583 | 0.00615 | -0.0549 | 94.7967
2.5 | 0.638 | 0.00624 | -0.0551 | 102.2436
3 | 0.6898 | 0.00639 | -0.0545 | 107.9499
3.5 | 0.7436 | 0.00656 | -0.0542 | 113.3537
4 | 0.7982 | 0.00675 | -0.0542 | 118.2519
4.5 | 0.8533 | 0.00694 | -0.0543 | 122.9539
5 | 0.9084 | 0.00714 | -0.0544 | 127.2269
5.5 | 0.963 | 0.00741 | -0.0544 | 129.9595
6 | 1.0155 | 0.00786 | -0.0542 | 129.1985
6.5 | 1.0649 | 0.00865 | -0.0537 | 123.1098
7 | 1.1111 | 0.00973 | -0.0528 | 114.1932
7.5 | 1.1535 | 0.01107 | -0.0515 | 104.2005
8 | 1.1901 | 0.01274 | -0.0495 | 93.4144
8.5 | 1.2212 | 0.01457 | -0.0467 | 83.8161
9 | 1.2491 | 0.0163 | -0.0433 | 76.6319
9.5 | 1.2721 | 0.01775 | -0.039 | 71.6676
10 | 1.286 | 0.01974 | -0.0342 | 65.1469
10.5 | 1.3108 | 0.02144 | -0.0315 | 61.1381
11 | 1.3217 | 0.02435 | -0.0281 | 54.2793
11.5 | 1.3426 | 0.02676 | -0.0261 | 50.1719
12 | 1.3588 | 0.02973 | -0.0243 | 45.7047
12.5 | 1.3625 | 0.03401 | -0.0223 | 40.0617
13 | 1.3767 | 0.03752 | -0.0211 | 36.6924
13.5 | 1.3739 | 0.04293 | -0.0202 | 32.0033
14 | 1.3804 | 0.04773 | -0.0198 | 28.921
14.5 | 1.3857 | 0.05298 | -0.02 | 26.1552
15 | 1.3858 | 0.05922 | -0.0209 | 23.4009
15.5 | 1.3671 | 0.06825 | -0.0226 | 20.0308
16 | 1.3638 | 0.07583 | -0.0246 | 17.985
16.5 | 1.3568 | 0.08435 | -0.0275 | 16.0854
17 | 1.3475 | 0.09364 | -0.031 | 14.3902
17.5 | 1.3344 | 0.10401 | -0.0355 | 12.8295
18 | 1.3202 | 0.11507 | -0.0408 | 11.473
18.5 | 1.304 | 0.12689 | -0.0469 | 10.2766
19 | 1.286 | 0.13947 | -0.0538 | 9.2206
19.5 | 1.2688 | 0.15234 | -0.0615 | 8.3287
20 | 1.2506 | 0.1659 | -0.0699 | 7.5383

## 37. Re 750k Mach 0.25 (1)
BIGFOIL.COM POLAR EXPORT
NACA64-611 a=0.0
NACA64-611 a=0.0 |  |  |  | Cl Max: | 1.272 | at alpha= | 9.5 | deg
JavaFoil+Calcfoil stall+Eppler ext transition |  |  |  | L/D Max: | 139.284 | at alpha= | 4.5 | deg
Re: | 750000 |  |  | Cd Min: | 0.0062 | at alpha= | 3.5 | deg
Mach: | 0.25 |  |  | Cl=0 at alpha= | -2.898 | deg
|  |  |  | @ Cl=0.1, Cd= | 0.011459
|  |  |  | @ Cl=0.4, Cd= | 0.0084926
|  |  |  | @ Cl=0.6, Cd= | 0.13028
alpha (deg) | Cl | Cd | Cm | Cl/Cd
-13.5 | -0.061 | 0.1155 | -0.016 | -0.531
-13 | -0.058 | 0.10659 | -0.016 | -0.548
-12.5 | -0.081 | 0.10224 | -0.016 | -0.796
-12 | -0.159 | 0.09841 | -0.016 | -1.611
-11.5 | -0.204 | 0.0936 | -0.016 | -2.179
-11 | -0.241 | 0.09228 | -0.016 | -2.615
-10.5 | -0.273 | 0.08743 | -0.016 | -3.121
-10 | -0.299 | 0.07905 | -0.015 | -3.776
-9.5 | -0.318 | 0.07282 | -0.015 | -4.367
-9 | -0.331 | 0.06913 | -0.015 | -4.785
-8.5 | -0.337 | 0.06333 | -0.015 | -5.314
-8 | -0.335 | 0.05915 | -0.015 | -5.662
-7.5 | -0.326 | 0.05458 | -0.015 | -5.974
-7 | -0.31 | 0.05117 | -0.016 | -6.063
-6.5 | -0.288 | 0.04748 | -0.017 | -6.065
-6 | -0.26 | 0.04424 | -0.018 | -5.874
-5.5 | -0.227 | 0.04137 | -0.019 | -5.476
-5 | -0.189 | 0.03875 | -0.019 | -4.872
-4.5 | -0.147 | 0.03658 | -0.019 | -4.029
-4 | -0.103 | 0.03478 | -0.02 | -2.973
-3.5 | -0.057 | 0.03313 | -0.021 | -1.73
-3 | -0.01 | 0.03166 | -0.022 | -0.305
-2.5 | 0.039 | 0.03043 | -0.022 | 1.283
-2 | 0.109 | 0.00866 | -0.046 | 12.635
-1.5 | 0.171 | 0.00861 | -0.046 | 19.839
-1 | 0.232 | 0.00852 | -0.047 | 27.254
-0.5 | 0.294 | 0.00851 | -0.047 | 34.516
0 | 0.355 | 0.0085 | -0.047 | 41.802
0.5 | 0.416 | 0.00849 | -0.048 | 49.03
1 | 0.477 | 0.00649 | -0.048 | 73.519
1.5 | 0.538 | 0.00632 | -0.049 | 85.096
2 | 0.598 | 0.00637 | -0.049 | 93.937
2.5 | 0.658 | 0.00643 | -0.05 | 102.465
3 | 0.719 | 0.00639 | -0.05 | 112.541
3.5 | 0.779 | 0.0062 | -0.05 | 125.536
4 | 0.838 | 0.00631 | -0.051 | 132.755
4.5 | 0.897 | 0.00644 | -0.051 | 139.284
5 | 0.954 | 0.0075 | -0.052 | 127.142
5.5 | 1.01 | 0.00794 | -0.052 | 127.173
6 | 1.062 | 0.00873 | -0.053 | 121.588
6.5 | 1.11 | 0.00963 | -0.053 | 115.294
7 | 1.156 | 0.01058 | -0.053 | 109.273
7.5 | 1.183 | 0.01687 | -0.053 | 70.114
8 | 1.219 | 0.01806 | -0.053 | 67.506
8.5 | 1.248 | 0.01947 | -0.053 | 64.117
9 | 1.266 | 0.02091 | -0.054 | 60.519
9.5 | 1.272 | 0.02264 | -0.054 | 56.208
10 | 1.267 | 0.02461 | -0.054 | 51.481
10.5 | 1.248 | 0.02734 | -0.054 | 45.648
11 | 1.217 | 0.02972 | -0.054 | 40.939
11.5 | 1.167 | 0.03346 | -0.054 | 34.885
12 | 0.959 | 0.08685 | -0.027 | 11.045
12.5 | 0.901 | 0.095 | -0.024 | 9.482
13 | 0.836 | 0.10092 | -0.025 | 8.28
13.5 | 0.761 | 0.11139 | -0.022 | 6.831
14 | 0.68 | 0.11692 | -0.021 | 5.813
14.5 | 0.593 | 0.13028 | -0.021 | 4.551

## 38. Re 750k Mach 0.25 (2)
BIGFOIL.COM POLAR EXPORT
NACA64-611 a=0.0
NACA64-611 a=0.0 |  |  |  | Cl Max: | 1.3412 | at alpha= | 13 | deg
XFOIL ncrit=9 |  |  |  | L/D Max: | 130.55 | at alpha= | 5.5 | deg
Re: | 750000 |  |  | Cd Min: | 0.24766 | at alpha= | -20 | deg
Mach: | 0.25 |  |  | Cl=0 at alpha= | -3.0901 | deg
|  |  |  | @ Cl=0.1, Cd= | 0.010404
|  |  |  | @ Cl=0.4, Cd= | 0.0063932
|  |  |  | @ Cl=0.6, Cd= | 0.0062439
alpha (deg) | Cl | Cd | Cm | Cl/Cd
-20 | -0.6844 | 0.24766 | 0.0577 | -2.7635
-19.5 | -0.6647 | 0.24092 | 0.0533 | -2.759
-19 | -0.6447 | 0.23402 | 0.0487 | -2.7549
-18.5 | -0.6254 | 0.22722 | 0.0442 | -2.7524
-18 | -0.6068 | 0.22033 | 0.0395 | -2.7541
-17.5 | -0.5883 | 0.21345 | 0.035 | -2.7561
-16.5 | -0.551 | 0.1991 | 0.0275 | -2.7675
-16 | -0.5321 | 0.19231 | 0.0235 | -2.7669
-15.5 | -0.5138 | 0.18549 | 0.0196 | -2.77
-15 | -0.4957 | 0.17841 | 0.0156 | -2.7784
-14.5 | -0.4783 | 0.17086 | 0.0111 | -2.7994
-14 | -0.4634 | 0.16359 | 0.0065 | -2.8327
-13.5 | -0.4505 | 0.15629 | 0.0019 | -2.8825
-13 | -0.432 | 0.14824 | -0.0005 | -2.9142
-12.5 | -0.4161 | 0.14134 | -0.0037 | -2.944
-12 | -0.4002 | 0.13468 | -0.0069 | -2.9715
-11.5 | -0.3858 | 0.12762 | -0.0105 | -3.023
-10.5 | -0.3523 | 0.11141 | -0.0233 | -3.1622
-10 | -0.3467 | 0.10426 | -0.0266 | -3.3253
-9.5 | -0.3362 | 0.09691 | -0.0281 | -3.4692
-9 | -0.3247 | 0.09083 | -0.0305 | -3.5748
-8.5 | -0.3163 | 0.08442 | -0.0335 | -3.7467
-8 | -0.3098 | 0.07807 | -0.0368 | -3.9682
-7.5 | -0.3124 | 0.0711 | -0.0412 | -4.3938
-6.5 | -0.2912 | 0.05408 | -0.0545 | -5.3846
-6 | -0.2642 | 0.04612 | -0.0563 | -5.7285
-5.5 | -0.2394 | 0.03822 | -0.0575 | -6.2637
-5 | -0.1973 | 0.03325 | -0.0578 | -5.9338
-4 | -0.1033 | 0.01542 | -0.0541 | -6.6991
-3.5 | -0.0473 | 0.01328 | -0.0538 | -3.5617
-3 | 0.0104 | 0.01193 | -0.0534 | 0.87175
-2.5 | 0.0675 | 0.01096 | -0.0532 | 6.1588
-2 | 0.1242 | 0.00999 | -0.0529 | 12.4324
-1.5 | 0.1823 | 0.00952 | -0.053 | 19.1492
-1 | 0.24 | 0.00899 | -0.0529 | 26.6963
0 | 0.3572 | 0.00838 | -0.0533 | 42.6253
0.5 | 0.4033 | 0.00624 | -0.0519 | 64.6314
1 | 0.4531 | 0.00616 | -0.0497 | 73.5552
1.5 | 0.5159 | 0.00614 | -0.0502 | 84.0228
2 | 0.5984 | 0.00624 | -0.0556 | 95.8974
2.5 | 0.6599 | 0.00639 | -0.0567 | 103.2707
3 | 0.7131 | 0.00654 | -0.056 | 109.0367
3.5 | 0.7688 | 0.0067 | -0.0557 | 114.7463
4 | 0.8254 | 0.00689 | -0.0555 | 119.7968
4.5 | 0.8824 | 0.0071 | -0.0555 | 124.2817
5 | 0.9393 | 0.00735 | -0.0554 | 127.7959
5.5 | 0.9961 | 0.00763 | -0.0553 | 130.5505
6 | 1.0492 | 0.00824 | -0.0547 | 127.3301
6.5 | 1.0988 | 0.00919 | -0.0537 | 119.5647
7 | 1.1442 | 0.01044 | -0.0522 | 109.5977
7.5 | 1.1838 | 0.01203 | -0.05 | 98.404
8 | 1.2143 | 0.014 | -0.0466 | 86.7357
8.5 | 1.2371 | 0.01604 | -0.0421 | 77.1259
9 | 1.2505 | 0.01794 | -0.0362 | 69.7046
9.5 | 1.2708 | 0.01992 | -0.0322 | 63.7952
10 | 1.2854 | 0.02261 | -0.0285 | 56.851
10.5 | 1.3053 | 0.02525 | -0.0259 | 51.695
11 | 1.3082 | 0.02949 | -0.023 | 44.3608
11.5 | 1.3294 | 0.03248 | -0.0214 | 40.9298
12 | 1.3271 | 0.03776 | -0.0196 | 35.1457
12.5 | 1.3368 | 0.04221 | -0.0186 | 31.6702
13 | 1.3412 | 0.04745 | -0.018 | 28.2655
13.5 | 1.3345 | 0.05434 | -0.0182 | 24.5583
14 | 1.3315 | 0.06129 | -0.0189 | 21.7246
14.5 | 1.329 | 0.0686 | -0.0204 | 19.3732
15 | 1.319 | 0.07743 | -0.023 | 17.0347
15.5 | 1.2993 | 0.0881 | -0.0265 | 14.748
16 | 1.2837 | 0.09894 | -0.0309 | 12.9745
16.5 | 1.2652 | 0.11097 | -0.0365 | 11.4013
17 | 1.2451 | 0.12388 | -0.0432 | 10.0509
17.5 | 1.2216 | 0.13813 | -0.0512 | 8.8438
18 | 1.1977 | 0.1532 | -0.0603 | 7.8179

## 39. Re 750k Mach 0.50 (1)
BIGFOIL.COM POLAR EXPORT
NACA64-611 a=0.0
NACA64-611 a=0.0 |  |  |  | Cl Max: | 1.252 | at alpha= | 7.5 | deg
JavaFoil+Calcfoil stall+Eppler ext transition |  |  |  | L/D Max: | 119.764 | at alpha= | 4.5 | deg
Re: | 750000 |  |  | Cd Min: | 0.00653 | at alpha= | 2.5 | deg
Mach: | 0.5 |  |  | Cl=0 at alpha= | -2.8981 | deg
|  |  |  | @ Cl=0.1, Cd= | 0.030479
|  |  |  | @ Cl=0.4, Cd= | 0.0088109
|  |  |  | @ Cl=0.6, Cd= | 0.00677
alpha (deg) | Cl | Cd | Cm | Cl/Cd
-20 | -0.945 | 0.20206 | -0.022 | -4.676
-19.5 | -0.918 | 0.19496 | -0.022 | -4.707
-19 | -0.891 | 0.18991 | -0.022 | -4.689
-18.5 | -0.863 | 0.1834 | -0.022 | -4.708
-18 | -0.834 | 0.18159 | -0.021 | -4.591
-17.5 | -0.806 | 0.1741 | -0.021 | -4.629
-17 | -0.779 | 0.1714 | -0.021 | -4.543
-16.5 | -0.751 | 0.16699 | -0.021 | -4.499
-16 | -0.724 | 0.16279 | -0.021 | -4.446
-15.5 | -0.696 | 0.15345 | -0.021 | -4.538
-15 | -0.669 | 0.14937 | -0.021 | -4.478
-14.5 | -0.64 | 0.13965 | -0.02 | -4.583
-14 | -0.612 | 0.1334 | -0.02 | -4.589
-13.5 | -0.585 | 0.12832 | -0.02 | -4.557
-13 | -0.557 | 0.12451 | -0.02 | -4.474
-12.5 | -0.53 | 0.12083 | -0.02 | -4.383
-12 | -0.502 | 0.11732 | -0.021 | -4.278
-11.5 | -0.474 | 0.11396 | -0.021 | -4.162
-11 | -0.447 | 0.1119 | -0.021 | -3.992
-10.5 | -0.418 | 0.10695 | -0.019 | -3.91
-10 | -0.391 | 0.09837 | -0.02 | -3.971
-9.5 | -0.363 | 0.10122 | -0.02 | -3.587
-9 | -0.335 | 0.09841 | -0.02 | -3.409
-8.5 | -0.308 | 0.09613 | -0.02 | -3.203
-8 | -0.28 | 0.09385 | -0.02 | -2.987
-7.5 | -0.253 | 0.08327 | -0.02 | -3.035
-7 | -0.225 | 0.08032 | -0.018 | -2.799
-6.5 | -0.197 | 0.07509 | -0.019 | -2.628
-6 | -0.17 | 0.05005 | -0.02 | -3.395
-5.5 | -0.142 | 0.06472 | -0.019 | -2.199
-5 | -0.115 | 0.04701 | -0.018 | -2.443
-4.5 | -0.134 | 0.04285 | -0.017 | -3.131
-4 | -0.106 | 0.03798 | -0.02 | -2.801
-3.5 | -0.061 | 0.03521 | -0.021 | -1.746
-3 | -0.011 | 0.03316 | -0.022 | -0.319
-2.5 | 0.043 | 0.03152 | -0.023 | 1.368
-2 | 0.098 | 0.03051 | -0.024 | 3.208
-1.5 | 0.153 | 0.02965 | -0.025 | 5.169
-1 | 0.259 | 0.00885 | -0.052 | 29.292
-0.5 | 0.328 | 0.00882 | -0.052 | 37.215
0 | 0.397 | 0.00881 | -0.053 | 45.064
0.5 | 0.465 | 0.00883 | -0.053 | 52.679
1 | 0.532 | 0.00862 | -0.054 | 61.746
1.5 | 0.6 | 0.00677 | -0.054 | 88.595
2 | 0.667 | 0.00656 | -0.055 | 101.806
2.5 | 0.734 | 0.00653 | -0.055 | 112.354
3 | 0.8 | 0.00739 | -0.056 | 108.314
3.5 | 0.866 | 0.00763 | -0.056 | 113.481
4 | 0.93 | 0.00791 | -0.057 | 117.648
4.5 | 0.993 | 0.00829 | -0.057 | 119.764
5 | 1.053 | 0.00887 | -0.057 | 118.662
5.5 | 1.107 | 0.01016 | -0.058 | 108.966
6 | 1.159 | 0.01131 | -0.058 | 102.483
6.5 | 1.203 | 0.01276 | -0.058 | 94.274
7 | 1.226 | 0.02044 | -0.058 | 59.984
7.5 | 1.252 | 0.02244 | -0.058 | 55.778
8 | 1.249 | 0.02492 | -0.058 | 50.098
8.5 | 1.187 | 0.02821 | -0.058 | 42.075
9 | 0.634 | 0.06748 | -0.022 | 9.393
9.5 | 0.66 | 0.08935 | -0.023 | 7.384
10 | 0.685 | 0.09415 | -0.023 | 7.28
10.5 | 0.712 | 0.10047 | -0.026 | 7.084
11 | 0.737 | 0.10592 | -0.026 | 6.96
11.5 | 0.763 | 0.11333 | -0.026 | 6.729
12 | 0.789 | 0.12558 | -0.029 | 6.285
12.5 | 0.815 | 0.12905 | -0.03 | 6.312

## 40. Re 750k Mach 0.50 (2)
BIGFOIL.COM POLAR EXPORT
NACA64-611 a=0.0
NACA64-611 a=0.0 |  |  |  | Cl Max: | 1.2617 | at alpha= | 9.5 | deg
XFOIL ncrit=9 |  |  |  | L/D Max: | 128.508 | at alpha= | 5 | deg
Re: | 750000 |  |  | Cd Min: | 0.26899 | at alpha= | -20 | deg
Mach: | 0.5 |  |  | Cl=0 at alpha= | -3.1406 | deg
|  |  |  | @ Cl=0.1, Cd= | 0.012568
|  |  |  | @ Cl=0.4, Cd= | 0.0089923
|  |  |  | @ Cl=0.6, Cd= | 0.0067463
alpha (deg) | Cl | Cd | Cm | Cl/Cd
-20 | -0.7444 | 0.26899 | 0.0698 | -2.7674
-19.5 | -0.7202 | 0.26095 | 0.0641 | -2.7599
-19 | -0.6962 | 0.25295 | 0.0584 | -2.7523
-17.5 | -0.6256 | 0.22838 | 0.0432 | -2.7393
-17 | -0.6019 | 0.22062 | 0.0384 | -2.7282
-16.5 | -0.5786 | 0.21294 | 0.0336 | -2.7172
-16 | -0.5548 | 0.20504 | 0.0287 | -2.7058
-15.5 | -0.5316 | 0.19714 | 0.0239 | -2.6966
-15 | -0.5082 | 0.18904 | 0.0186 | -2.6883
-14.5 | -0.4876 | 0.18128 | 0.013 | -2.6898
-14 | -0.4649 | 0.17275 | 0.0092 | -2.6912
-13.5 | -0.443 | 0.16526 | 0.0053 | -2.6806
-13 | -0.4214 | 0.15766 | 0.0009 | -2.6728
-12.5 | -0.4006 | 0.15005 | -0.0035 | -2.6698
-12 | -0.3748 | 0.14188 | -0.0096 | -2.6417
-11.5 | -0.3614 | 0.1349 | -0.0128 | -2.679
-11 | -0.3481 | 0.12769 | -0.017 | -2.7261
-10.5 | -0.3356 | 0.12035 | -0.0214 | -2.7885
-10 | -0.3139 | 0.11257 | -0.0227 | -2.7885
-9.5 | -0.2971 | 0.10585 | -0.0259 | -2.8068
-9 | -0.2816 | 0.09889 | -0.0296 | -2.8476
-8.5 | -0.2687 | 0.09183 | -0.0343 | -2.9261
-8 | -0.2599 | 0.08468 | -0.0402 | -3.0692
-7.5 | -0.2485 | 0.07752 | -0.0444 | -3.2056
-7 | -0.2409 | 0.07015 | -0.047 | -3.4341
-6.5 | -0.2375 | 0.0635 | -0.0513 | -3.7402
-6 | -0.2292 | 0.05654 | -0.0567 | -4.0538
-5.5 | -0.2104 | 0.04949 | -0.0613 | -4.2514
-5 | -0.1805 | 0.04245 | -0.0646 | -4.2521
-4.5 | -0.1339 | 0.03563 | -0.0659 | -3.7581
-4 | -0.0949 | 0.02883 | -0.0662 | -3.2917
-3.5 | -0.0427 | 0.02237 | -0.0653 | -1.9088
-3 | 0.0167 | 0.01675 | -0.0637 | 0.99701
-2.5 | 0.0811 | 0.01298 | -0.0623 | 6.2481
-2 | 0.1472 | 0.01154 | -0.0616 | 12.7556
-1.5 | 0.2119 | 0.0104 | -0.0609 | 20.375
-1 | 0.2779 | 0.00981 | -0.0606 | 28.3282
-0.5 | 0.3434 | 0.00917 | -0.0604 | 37.4482
0 | 0.4103 | 0.00896 | -0.0604 | 45.7924
0.5 | 0.4683 | 0.00706 | -0.0601 | 66.3314
1 | 0.5255 | 0.00672 | -0.0577 | 78.1994
1.5 | 0.5806 | 0.00672 | -0.0545 | 86.3988
2 | 0.669 | 0.00684 | -0.0588 | 97.807
2.5 | 0.7585 | 0.00699 | -0.0637 | 108.5122
3 | 0.8183 | 0.0072 | -0.0623 | 113.6528
3.5 | 0.8813 | 0.00743 | -0.0614 | 118.6137
4 | 0.9463 | 0.00768 | -0.0606 | 123.2161
4.5 | 1.0117 | 0.00799 | -0.0597 | 126.6208
5 | 1.0769 | 0.00838 | -0.0586 | 128.5084
5.5 | 1.1384 | 0.00901 | -0.0569 | 126.3485
6 | 1.1878 | 0.01033 | -0.0536 | 114.9855
6.5 | 1.2287 | 0.01195 | -0.0493 | 102.8201
7 | 1.2454 | 0.01413 | -0.0419 | 88.1387
8 | 1.2433 | 0.0216 | -0.0292 | 57.5602
8.5 | 1.2502 | 0.02592 | -0.0252 | 48.233
9 | 1.2567 | 0.03065 | -0.022 | 41.0016
9.5 | 1.2617 | 0.03585 | -0.0194 | 35.1939
10 | 1.2591 | 0.04194 | -0.0175 | 30.0215
10.5 | 1.2576 | 0.0485 | -0.0163 | 25.9299
11 | 1.2535 | 0.05579 | -0.0161 | 22.4682
11.5 | 1.2423 | 0.06429 | -0.0167 | 19.3234
12 | 1.2306 | 0.07348 | -0.0182 | 16.7474
12.5 | 1.2123 | 0.0843 | -0.0217 | 14.3808
13 | 1.1916 | 0.0963 | -0.027 | 12.3738
13.5 | 1.1648 | 0.11014 | -0.0344 | 10.5756
14 | 1.1386 | 0.12471 | -0.0428 | 9.13
14.5 | 1.1133 | 0.14019 | -0.0525 | 7.9414

## 41. Re 1M Mach 0.00 (1)
BIGFOIL.COM POLAR EXPORT
NACA64-611 a=0.0
NACA64-611 a=0.0 |  |  |  | Cl Max: | 1.292 | at alpha= | 10.5 | deg
JavaFoil+Calcfoil stall+Eppler ext transition |  |  |  | L/D Max: | 157.713 | at alpha= | 5.5 | deg
Re: | 1000000 |  |  | Cd Min: | 0.00579 | at alpha= | 4.5 | deg
Mach: | 0 |  |  | Cl=0 at alpha= | -2.8983 | deg
|  |  |  | @ Cl=0.1, Cd= | 0.0081881
|  |  |  | @ Cl=0.4, Cd= | 0.00797
|  |  |  | @ Cl=0.6, Cd= | 0.0058649
alpha (deg) | Cl | Cd | Cm | Cl/Cd
-16 | -0.334 | 0.13836 | -0.015 | -2.411
-15.5 | -0.346 | 0.13063 | -0.015 | -2.65
-15 | -0.359 | 0.12502 | -0.015 | -2.869
-14.5 | -0.371 | 0.11973 | -0.015 | -3.098
-14 | -0.382 | 0.11172 | -0.015 | -3.424
-13.5 | -0.393 | 0.10702 | -0.015 | -3.677
-13 | -0.403 | 0.09998 | -0.015 | -4.035
-12.5 | -0.412 | 0.09605 | -0.015 | -4.29
-12 | -0.419 | 0.08984 | -0.015 | -4.666
-11.5 | -0.424 | 0.08397 | -0.015 | -5.052
-11 | -0.427 | 0.07887 | -0.015 | -5.412
-10.5 | -0.427 | 0.07495 | -0.015 | -5.695
-10 | -0.424 | 0.07196 | -0.015 | -5.886
-9.5 | -0.417 | 0.06683 | -0.015 | -6.238
-9 | -0.407 | 0.06147 | -0.016 | -6.618
-8.5 | -0.393 | 0.05796 | -0.016 | -6.774
-8 | -0.375 | 0.05416 | -0.017 | -6.916
-7.5 | -0.352 | 0.05032 | -0.017 | -7.004
-7 | -0.326 | 0.04717 | -0.018 | -6.917
-6.5 | -0.296 | 0.04449 | -0.018 | -6.662
-6 | -0.263 | 0.04199 | -0.019 | -6.261
-5.5 | -0.226 | 0.03949 | -0.019 | -5.73
-5 | -0.187 | 0.03721 | -0.02 | -5.022
-4.5 | -0.145 | 0.0353 | -0.02 | -4.108
-4 | -0.101 | 0.03359 | -0.021 | -3.013
-3.5 | -0.056 | 0.03211 | -0.021 | -1.74
-3 | -0.012 | 0.00837 | -0.043 | -1.391
-2.5 | 0.047 | 0.00826 | -0.044 | 5.686
-2 | 0.106 | 0.00818 | -0.044 | 12.972
-1.5 | 0.165 | 0.00809 | -0.045 | 20.453
-1 | 0.225 | 0.00806 | -0.045 | 27.929
-0.5 | 0.285 | 0.00802 | -0.045 | 35.505
0 | 0.344 | 0.00797 | -0.046 | 43.169
0.5 | 0.403 | 0.00797 | -0.046 | 50.613
1 | 0.462 | 0.006 | -0.047 | 77.005
1.5 | 0.521 | 0.0061 | -0.047 | 85.38
2 | 0.579 | 0.00584 | -0.048 | 99.262
2.5 | 0.638 | 0.00591 | -0.048 | 107.956
3 | 0.696 | 0.00598 | -0.048 | 116.447
3.5 | 0.754 | 0.00596 | -0.049 | 126.506
4 | 0.812 | 0.00606 | -0.049 | 134.027
4.5 | 0.87 | 0.00579 | -0.05 | 150.349
5 | 0.926 | 0.00599 | -0.05 | 154.509
5.5 | 0.981 | 0.00622 | -0.051 | 157.713
6 | 1.033 | 0.00795 | -0.051 | 130.037
6.5 | 1.083 | 0.00869 | -0.051 | 124.633
7 | 1.13 | 0.00945 | -0.052 | 119.598
7.5 | 1.159 | 0.0148 | -0.051 | 78.322
8 | 1.199 | 0.01572 | -0.052 | 76.246
8.5 | 1.232 | 0.01689 | -0.052 | 72.979
9 | 1.258 | 0.01797 | -0.052 | 70.018
9.5 | 1.277 | 0.01918 | -0.053 | 66.568
10 | 1.288 | 0.02065 | -0.053 | 62.375
10.5 | 1.292 | 0.0224 | -0.053 | 57.678
11 | 1.287 | 0.0245 | -0.053 | 52.523
11.5 | 1.275 | 0.02671 | -0.054 | 47.723
12 | 1.255 | 0.02907 | -0.054 | 43.176
12.5 | 1.228 | 0.03156 | -0.054 | 38.919
13 | 1.187 | 0.03661 | -0.053 | 32.431
13.5 | 1.138 | 0.04305 | -0.053 | 26.443
14 | 1.09 | 0.04929 | -0.052 | 22.122
14.5 | 0.945 | 0.10365 | -0.034 | 9.122
15 | 0.902 | 0.11374 | -0.03 | 7.93
15.5 | 0.861 | 0.12402 | -0.027 | 6.941

## 42. Re 1M Mach 0.00 (2)
BIGFOIL.COM POLAR EXPORT
NACA64-611 a=0.0
NACA64-611 a=0.0 |  |  |  | Cl Max: | 1.4531 | at alpha= | 15.5 | deg
XFOIL ncrit=9 |  |  |  | L/D Max: | 141.386 | at alpha= | 5.5 | deg
Re: | 1000000 |  |  | Cd Min: | 0.23496 | at alpha= | -19.5 | deg
Mach: | 0 |  |  | Cl=0 at alpha= | -3.0556 | deg
|  |  |  | @ Cl=0.1, Cd= | 0.0091606
|  |  |  | @ Cl=0.4, Cd= | 0.0056263
|  |  |  | @ Cl=0.6, Cd= | 0.0055596
alpha (deg) | Cl | Cd | Cm | Cl/Cd
-19.5 | -0.6524 | 0.23496 | 0.0501 | -2.7766
-19 | -0.6344 | 0.22881 | 0.0461 | -2.7726
-18.5 | -0.6165 | 0.22268 | 0.0421 | -2.7685
-18 | -0.5986 | 0.21642 | 0.038 | -2.7659
-17.5 | -0.5806 | 0.20988 | 0.034 | -2.7663
-17 | -0.5627 | 0.20324 | 0.03 | -2.7686
-16.5 | -0.545 | 0.19595 | 0.0261 | -2.7813
-16 | -0.5281 | 0.18865 | 0.0217 | -2.7994
-15.5 | -0.513 | 0.1814 | 0.0174 | -2.828
-15 | -0.4976 | 0.17412 | 0.0133 | -2.8578
-14.5 | -0.4816 | 0.16669 | 0.0105 | -2.8892
-14 | -0.4656 | 0.16007 | 0.0071 | -2.9087
-13.5 | -0.4501 | 0.15342 | 0.0036 | -2.9338
-13 | -0.435 | 0.14658 | 0.0001 | -2.9677
-12.5 | -0.421 | 0.13947 | -0.0034 | -3.0186
-12 | -0.4089 | 0.13142 | -0.0078 | -3.1114
-11.5 | -0.3989 | 0.12368 | -0.0121 | -3.2253
-11 | -0.3787 | 0.11488 | -0.0193 | -3.2965
-10.5 | -0.37 | 0.10677 | -0.0223 | -3.4654
-9.5 | -0.3482 | 0.09515 | -0.0268 | -3.6595
-9 | -0.3412 | 0.08848 | -0.03 | -3.8562
-8.5 | -0.338 | 0.08127 | -0.0337 | -4.159
-8 | -0.3528 | 0.07253 | -0.0411 | -4.8642
-7.5 | -0.348 | 0.06388 | -0.0476 | -5.4477
-7 | -0.3323 | 0.05533 | -0.0513 | -6.0058
-6.5 | -0.3178 | 0.04573 | -0.0537 | -6.9495
-6 | -0.2831 | 0.04049 | -0.0546 | -6.9918
-5.5 | -0.2496 | 0.02818 | -0.0537 | -8.8573
-5 | -0.2149 | 0.01285 | -0.0502 | -16.7237
-4.5 | -0.16 | 0.01208 | -0.0502 | -13.245
-4 | -0.1049 | 0.01114 | -0.0501 | -9.4165
-3.5 | -0.0504 | 0.01015 | -0.05 | -4.9655
-3 | 0.0063 | 0.01001 | -0.0502 | 0.62937
-2.5 | 0.0614 | 0.00929 | -0.0502 | 6.6093
-2 | 0.1181 | 0.0091 | -0.0504 | 12.978
-1.5 | 0.1732 | 0.00842 | -0.0505 | 20.5701
-1 | 0.2297 | 0.00816 | -0.0507 | 28.1495
-0.5 | 0.2865 | 0.00786 | -0.051 | 36.4504
0 | 0.3433 | 0.00766 | -0.0513 | 44.8172
0.5 | 0.3908 | 0.00566 | -0.0508 | 69.0459
1 | 0.4426 | 0.00547 | -0.0497 | 80.9141
1.5 | 0.4904 | 0.00543 | -0.0475 | 90.3131
2.5 | 0.6342 | 0.0056 | -0.0548 | 113.25
3 | 0.6868 | 0.00573 | -0.0544 | 119.8604
3.5 | 0.7401 | 0.00589 | -0.0542 | 125.6537
4 | 0.7946 | 0.00607 | -0.0542 | 130.9061
4.5 | 0.8495 | 0.00625 | -0.0543 | 135.92
5 | 0.9045 | 0.00647 | -0.0545 | 139.7991
5.5 | 0.9586 | 0.00678 | -0.0546 | 141.3864
6 | 1.0096 | 0.00744 | -0.0544 | 135.6989
6.5 | 1.0586 | 0.0083 | -0.054 | 127.5422
7 | 1.1052 | 0.00936 | -0.0533 | 118.0769
7.5 | 1.1479 | 0.01068 | -0.0521 | 107.4813
8 | 1.1872 | 0.01215 | -0.0505 | 97.7119
8.5 | 1.2217 | 0.01379 | -0.0482 | 88.5932
9 | 1.2569 | 0.01513 | -0.0458 | 83.0734
9.5 | 1.2894 | 0.01641 | -0.043 | 78.574
10 | 1.3158 | 0.0175 | -0.0393 | 75.1886
10.5 | 1.3335 | 0.01923 | -0.035 | 69.3448
11 | 1.3581 | 0.02086 | -0.0323 | 65.1055
11.5 | 1.3752 | 0.02318 | -0.0294 | 59.327
12 | 1.3937 | 0.02562 | -0.0271 | 54.3989
12.5 | 1.413 | 0.02817 | -0.0253 | 50.1597
13 | 1.4196 | 0.03197 | -0.0232 | 44.4041
13.5 | 1.4396 | 0.03475 | -0.0223 | 41.4273
14 | 1.4404 | 0.03957 | -0.021 | 36.4013
14.5 | 1.4423 | 0.04462 | -0.0204 | 32.3241
15 | 1.4514 | 0.04926 | -0.0205 | 29.4641
15.5 | 1.4531 | 0.05498 | -0.021 | 26.4296
16 | 1.4464 | 0.06219 | -0.0223 | 23.2578
16.5 | 1.4213 | 0.0725 | -0.0249 | 19.6041
17 | 1.4163 | 0.08043 | -0.0274 | 17.6091
17.5 | 1.405 | 0.08977 | -0.0309 | 15.6511
18 | 1.3913 | 0.10001 | -0.0352 | 13.9116
18.5 | 1.3739 | 0.11136 | -0.0404 | 12.3375
19 | 1.3535 | 0.12372 | -0.0466 | 10.94
19.5 | 1.3351 | 0.13614 | -0.0534 | 9.8068
20 | 1.3158 | 0.14905 | -0.0609 | 8.8279

## 43. Re 1M Mach 0.10 (1)
BIGFOIL.COM POLAR EXPORT
NACA64-611 a=0.0
NACA64-611 a=0.0 |  |  |  | Cl Max: | 1.288 | at alpha= | 10.5 | deg
JavaFoil+Calcfoil stall+Eppler ext transition |  |  |  | L/D Max: | 157.979 | at alpha= | 5.5 | deg
Re: | 1000000 |  |  | Cd Min: | 0.00583 | at alpha= | 4.5 | deg
Mach: | 0.1 |  |  | Cl=0 at alpha= | -2.8983 | deg
|  |  |  | @ Cl=0.1, Cd= | 0.0082228
|  |  |  | @ Cl=0.4, Cd= | 0.0079625
|  |  |  | @ Cl=0.6, Cd= | 0.005907
alpha (deg) | Cl | Cd | Cm | Cl/Cd
-15.5 | -0.304 | 0.13044 | -0.016 | -2.333
-15 | -0.319 | 0.12336 | -0.015 | -2.585
-14.5 | -0.333 | 0.11861 | -0.016 | -2.811
-14 | -0.347 | 0.11355 | -0.015 | -3.06
-13.5 | -0.361 | 0.10653 | -0.015 | -3.389
-13 | -0.374 | 0.10269 | -0.015 | -3.639
-12.5 | -0.385 | 0.09751 | -0.015 | -3.95
-12 | -0.395 | 0.08981 | -0.015 | -4.399
-11.5 | -0.403 | 0.0846 | -0.015 | -4.765
-11 | -0.409 | 0.08117 | -0.015 | -5.036
-10.5 | -0.412 | 0.0748 | -0.015 | -5.502
-10 | -0.411 | 0.07295 | -0.015 | -5.635
-9.5 | -0.407 | 0.06611 | -0.015 | -6.158
-9 | -0.399 | 0.06219 | -0.015 | -6.416
-8.5 | -0.387 | 0.05803 | -0.015 | -6.665
-8 | -0.37 | 0.05487 | -0.016 | -6.752
-7.5 | -0.35 | 0.05108 | -0.017 | -6.847
-7 | -0.325 | 0.04793 | -0.017 | -6.775
-6.5 | -0.296 | 0.04488 | -0.018 | -6.589
-6 | -0.263 | 0.0421 | -0.019 | -6.242
-5.5 | -0.226 | 0.03948 | -0.019 | -5.736
-5 | -0.187 | 0.03739 | -0.02 | -5.008
-4.5 | -0.145 | 0.03538 | -0.02 | -4.11
-4 | -0.102 | 0.03372 | -0.021 | -3.013
-3.5 | -0.056 | 0.03212 | -0.022 | -1.748
-3 | -0.012 | 0.00839 | -0.044 | -1.393
-2.5 | 0.047 | 0.00832 | -0.044 | 5.67
-2 | 0.107 | 0.00821 | -0.044 | 12.99
-1.5 | 0.166 | 0.00814 | -0.045 | 20.414
-1 | 0.226 | 0.00807 | -0.045 | 28.015
-0.5 | 0.286 | 0.00801 | -0.046 | 35.717
0 | 0.346 | 0.00799 | -0.046 | 43.295
0.5 | 0.405 | 0.00796 | -0.047 | 50.894
1 | 0.465 | 0.00605 | -0.047 | 76.803
1.5 | 0.524 | 0.0061 | -0.047 | 85.797
2 | 0.582 | 0.00591 | -0.048 | 98.589
2.5 | 0.641 | 0.0059 | -0.048 | 108.626
3 | 0.7 | 0.00598 | -0.049 | 117.049
3.5 | 0.758 | 0.00596 | -0.049 | 127.245
4 | 0.816 | 0.00606 | -0.05 | 134.649
4.5 | 0.874 | 0.00583 | -0.05 | 149.969
5 | 0.93 | 0.006 | -0.05 | 155.094
5.5 | 0.985 | 0.00624 | -0.051 | 157.979
6 | 1.038 | 0.00803 | -0.051 | 129.291
6.5 | 1.088 | 0.00877 | -0.052 | 124.022
7 | 1.135 | 0.00955 | -0.052 | 118.854
7.5 | 1.164 | 0.01496 | -0.052 | 77.802
8 | 1.202 | 0.01592 | -0.052 | 75.521
8.5 | 1.236 | 0.01709 | -0.052 | 72.316
9 | 1.26 | 0.01819 | -0.053 | 69.273
9.5 | 1.278 | 0.01953 | -0.053 | 65.411
10 | 1.287 | 0.02104 | -0.053 | 61.175
10.5 | 1.288 | 0.02262 | -0.053 | 56.953
11 | 1.28 | 0.02511 | -0.054 | 50.979
11.5 | 1.264 | 0.02728 | -0.054 | 46.341
12 | 1.24 | 0.02981 | -0.054 | 41.588
12.5 | 1.208 | 0.03252 | -0.054 | 37.149
13 | 1.162 | 0.03761 | -0.054 | 30.911
13.5 | 1.017 | 0.0797 | -0.042 | 12.756
14 | 0.943 | 0.10348 | -0.029 | 9.111
14.5 | 0.905 | 0.10784 | -0.031 | 8.393
15 | 0.861 | 0.11594 | -0.028 | 7.427
15.5 | 0.817 | 0.12553 | -0.026 | 6.506

## 44. Re 1M Mach 0.10 (2)
BIGFOIL.COM POLAR EXPORT
NACA64-611 a=0.0
NACA64-611 a=0.0 |  |  |  | Cl Max: | 1.4407 | at alpha= | 15 | deg
XFOIL ncrit=9 |  |  |  | L/D Max: | 141.23 | at alpha= | 5.5 | deg
Re: | 1000000 |  |  | Cd Min: | 0.23567 | at alpha= | -19.5 | deg
Mach: | 0.1 |  |  | Cl=0 at alpha= | -3.0554 | deg
|  |  |  | @ Cl=0.1, Cd= | 0.0091826
|  |  |  | @ Cl=0.4, Cd= | 0.0056572
|  |  |  | @ Cl=0.6, Cd= | 0.0055786
alpha (deg) | Cl | Cd | Cm | Cl/Cd
-19.5 | -0.6543 | 0.23567 | 0.0505 | -2.7763
-19 | -0.6361 | 0.2295 | 0.0465 | -2.7717
-18.5 | -0.6181 | 0.22334 | 0.0425 | -2.7675
-18 | -0.6 | 0.21702 | 0.0384 | -2.7647
-17.5 | -0.5818 | 0.21045 | 0.0343 | -2.7646
-17 | -0.5636 | 0.20377 | 0.0303 | -2.7659
-16.5 | -0.5457 | 0.19645 | 0.0263 | -2.7778
-16 | -0.5286 | 0.18914 | 0.022 | -2.7948
-15.5 | -0.5133 | 0.18189 | 0.0176 | -2.822
-15 | -0.4977 | 0.17459 | 0.0135 | -2.8507
-14.5 | -0.4814 | 0.16718 | 0.0107 | -2.8795
-14 | -0.4652 | 0.16053 | 0.0072 | -2.8979
-13.5 | -0.4494 | 0.15385 | 0.0037 | -2.921
-13 | -0.4341 | 0.14698 | 0.0002 | -2.9535
-12.5 | -0.42 | 0.13986 | -0.0033 | -3.003
-12 | -0.4078 | 0.13178 | -0.0078 | -3.0946
-11.5 | -0.3974 | 0.12407 | -0.0121 | -3.203
-11 | -0.3751 | 0.11508 | -0.0199 | -3.2595
-10.5 | -0.3681 | 0.10738 | -0.022 | -3.428
-10 | -0.3564 | 0.10169 | -0.0239 | -3.5048
-9.5 | -0.3459 | 0.09563 | -0.0267 | -3.6171
-9 | -0.3383 | 0.08892 | -0.0299 | -3.8045
-8.5 | -0.3359 | 0.0813 | -0.0342 | -4.1316
-8 | -0.3458 | 0.07306 | -0.0406 | -4.7331
-7.5 | -0.3447 | 0.06458 | -0.0473 | -5.3376
-7 | -0.3301 | 0.05607 | -0.0513 | -5.8873
-6.5 | -0.3163 | 0.0467 | -0.0539 | -6.773
-6 | -0.2824 | 0.0413 | -0.0549 | -6.8378
-5.5 | -0.2426 | 0.0355 | -0.0553 | -6.8338
-5 | -0.2145 | 0.01412 | -0.051 | -15.1912
-4.5 | -0.1608 | 0.01233 | -0.0507 | -13.0414
-4 | -0.1054 | 0.01128 | -0.0506 | -9.344
-3.5 | -0.0506 | 0.0102 | -0.0504 | -4.9608
-3 | 0.0063 | 0.01002 | -0.0505 | 0.62874
-2.5 | 0.0618 | 0.00933 | -0.0505 | 6.6238
-2 | 0.1188 | 0.00911 | -0.0508 | 13.0406
-1.5 | 0.1743 | 0.00844 | -0.0508 | 20.6517
-1 | 0.2311 | 0.00819 | -0.051 | 28.2173
-0.5 | 0.2882 | 0.00788 | -0.0513 | 36.5736
0 | 0.3454 | 0.00769 | -0.0516 | 44.9155
0.5 | 0.3934 | 0.00568 | -0.0511 | 69.2606
1 | 0.4455 | 0.0055 | -0.05 | 81
1.5 | 0.4933 | 0.00544 | -0.0477 | 90.6801
2 | 0.5651 | 0.00554 | -0.0511 | 102.0036
2.5 | 0.6374 | 0.00562 | -0.0549 | 113.4164
3 | 0.691 | 0.00575 | -0.0547 | 120.1739
3.5 | 0.7447 | 0.00591 | -0.0544 | 126.0068
4 | 0.7995 | 0.00609 | -0.0544 | 131.2808
4.5 | 0.8549 | 0.00628 | -0.0546 | 136.1306
5 | 0.9101 | 0.00651 | -0.0547 | 139.8003
5.5 | 0.9646 | 0.00683 | -0.0548 | 141.2299
6 | 1.0158 | 0.0075 | -0.0545 | 135.44
6.5 | 1.0648 | 0.0084 | -0.054 | 126.7619
7 | 1.1115 | 0.00947 | -0.0532 | 117.3706
7.5 | 1.1537 | 0.01085 | -0.0519 | 106.3318
8 | 1.1923 | 0.01237 | -0.0501 | 96.3864
8.5 | 1.2267 | 0.01399 | -0.0476 | 87.6841
9 | 1.2615 | 0.01533 | -0.0451 | 82.2896
9.5 | 1.2915 | 0.01662 | -0.0418 | 77.7076
10 | 1.3151 | 0.01786 | -0.0376 | 73.6338
10.5 | 1.3339 | 0.01968 | -0.0337 | 67.7795
11 | 1.3576 | 0.02147 | -0.031 | 63.2324
11.5 | 1.3701 | 0.02428 | -0.0278 | 56.4292
12 | 1.3924 | 0.02655 | -0.026 | 52.4444
12.5 | 1.408 | 0.02952 | -0.0241 | 47.6965
13 | 1.4168 | 0.03328 | -0.0222 | 42.5721
13.5 | 1.4339 | 0.03647 | -0.0213 | 39.3172
14 | 1.4269 | 0.04226 | -0.0201 | 33.7648
14.5 | 1.4337 | 0.04703 | -0.0198 | 30.4848
15 | 1.4407 | 0.05214 | -0.0201 | 27.6314
15.5 | 1.4399 | 0.05841 | -0.0209 | 24.6516
16 | 1.4282 | 0.06657 | -0.0226 | 21.4541
16.5 | 1.4041 | 0.07712 | -0.0257 | 18.2067
17 | 1.3971 | 0.08567 | -0.0287 | 16.3079
17.5 | 1.3833 | 0.09578 | -0.0327 | 14.4425
18 | 1.3674 | 0.10676 | -0.0376 | 12.8082
18.5 | 1.348 | 0.11884 | -0.0435 | 11.343
19 | 1.3273 | 0.13165 | -0.0503 | 10.082
19.5 | 1.3077 | 0.14465 | -0.0577 | 9.0404
20 | 1.2883 | 0.15802 | -0.0657 | 8.1528

## 45. Re 1M Mach 0.25 (1)
BIGFOIL.COM POLAR EXPORT
NACA64-611 a=0.0
NACA64-611 a=0.0 |  |  |  | Cl Max: | 1.276 | at alpha= | 9.5 | deg
JavaFoil+Calcfoil stall+Eppler ext transition |  |  |  | L/D Max: | 154.26 | at alpha= | 5 | deg
Re: | 1000000 |  |  | Cd Min: | 0.00585 | at alpha= | 4 | deg
Mach: | 0.25 |  |  | Cl=0 at alpha= | -2.9138 | deg
|  |  |  | @ Cl=0.1, Cd= | 0.0082633
|  |  |  | @ Cl=0.4, Cd= | 0.0080326
|  |  |  | @ Cl=0.6, Cd= | 0.1236
alpha (deg) | Cl | Cd | Cm | Cl/Cd
-13.5 | -0.061 | 0.11223 | -0.017 | -0.546
-13 | -0.058 | 0.10324 | -0.017 | -0.566
-12.5 | -0.081 | 0.10001 | -0.017 | -0.814
-12 | -0.159 | 0.09301 | -0.017 | -1.705
-11.5 | -0.204 | 0.09022 | -0.017 | -2.261
-11 | -0.241 | 0.08632 | -0.016 | -2.797
-10.5 | -0.273 | 0.08313 | -0.016 | -3.283
-10 | -0.299 | 0.07597 | -0.016 | -3.931
-9.5 | -0.318 | 0.07168 | -0.016 | -4.438
-9 | -0.331 | 0.06605 | -0.016 | -5.01
-8.5 | -0.337 | 0.06175 | -0.016 | -5.453
-8 | -0.335 | 0.05712 | -0.016 | -5.865
-7.5 | -0.326 | 0.05358 | -0.016 | -6.088
-7 | -0.31 | 0.04935 | -0.017 | -6.289
-6.5 | -0.288 | 0.04665 | -0.017 | -6.177
-6 | -0.26 | 0.04331 | -0.018 | -6.004
-5.5 | -0.227 | 0.04055 | -0.019 | -5.59
-5 | -0.189 | 0.03795 | -0.02 | -4.978
-4.5 | -0.148 | 0.03602 | -0.02 | -4.095
-4 | -0.104 | 0.03398 | -0.021 | -3.047
-3.5 | -0.057 | 0.03233 | -0.022 | -1.775
-3 | -0.01 | 0.03069 | -0.023 | -0.316
-2.5 | 0.048 | 0.00834 | -0.045 | 5.804
-2 | 0.109 | 0.00825 | -0.046 | 13.257
-1.5 | 0.171 | 0.00818 | -0.046 | 20.873
-1 | 0.232 | 0.00813 | -0.047 | 28.588
-0.5 | 0.294 | 0.00807 | -0.047 | 36.4
0 | 0.355 | 0.00804 | -0.047 | 44.199
0.5 | 0.416 | 0.00803 | -0.048 | 51.816
1 | 0.477 | 0.0061 | -0.048 | 78.201
1.5 | 0.538 | 0.00593 | -0.049 | 90.687
2 | 0.598 | 0.00595 | -0.049 | 100.458
2.5 | 0.658 | 0.00601 | -0.05 | 109.496
3 | 0.719 | 0.00611 | -0.05 | 117.691
3.5 | 0.779 | 0.00607 | -0.05 | 128.192
4 | 0.838 | 0.00585 | -0.051 | 143.315
4.5 | 0.897 | 0.00597 | -0.051 | 150.278
5 | 0.955 | 0.00619 | -0.052 | 154.26
5.5 | 1.01 | 0.00763 | -0.052 | 132.402
6 | 1.063 | 0.00847 | -0.053 | 125.5
6.5 | 1.112 | 0.00924 | -0.053 | 120.322
7 | 1.158 | 0.01022 | -0.053 | 113.283
7.5 | 1.186 | 0.01587 | -0.053 | 74.72
8 | 1.222 | 0.01699 | -0.053 | 71.914
8.5 | 1.252 | 0.01832 | -0.053 | 68.322
9 | 1.269 | 0.01966 | -0.054 | 64.524
9.5 | 1.276 | 0.02128 | -0.054 | 59.956
10 | 1.271 | 0.02315 | -0.054 | 54.889
10.5 | 1.252 | 0.02555 | -0.054 | 48.984
11 | 1.221 | 0.02791 | -0.055 | 43.728
11.5 | 1.173 | 0.03114 | -0.055 | 37.663
12 | 1.079 | 0.04322 | -0.052 | 24.97
12.5 | 0.903 | 0.09233 | -0.027 | 9.775
13 | 0.837 | 0.09777 | -0.027 | 8.56
13.5 | 0.762 | 0.10693 | -0.025 | 7.123
14 | 0.68 | 0.11374 | -0.023 | 5.979
14.5 | 0.593 | 0.1236 | -0.023 | 4.8

## 46. Re 1M Mach 0.25 (2)
BIGFOIL.COM POLAR EXPORT
NACA64-611 a=0.0
NACA64-611 a=0.0 |  |  |  | Cl Max: | 1.3862 | at alpha= | 13 | deg
XFOIL ncrit=9 |  |  |  | L/D Max: | 140.732 | at alpha= | 5 | deg
Re: | 1000000 |  |  | Cd Min: | 0.23976 | at alpha= | -19.5 | deg
Mach: | 0.25 |  |  | Cl=0 at alpha= | -3.0584 | deg
|  |  |  | @ Cl=0.1, Cd= | 0.0092259
|  |  |  | @ Cl=0.4, Cd= | 0.0061016
|  |  |  | @ Cl=0.6, Cd= | 0.0056506
alpha (deg) | Cl | Cd | Cm | Cl/Cd
-19.5 | -0.6653 | 0.23976 | 0.0531 | -2.7749
-19 | -0.6462 | 0.23341 | 0.0488 | -2.7685
-18.5 | -0.627 | 0.22699 | 0.0446 | -2.7622
-18 | -0.6079 | 0.22039 | 0.0403 | -2.7583
-17.5 | -0.5887 | 0.21362 | 0.0361 | -2.7558
-17 | -0.5695 | 0.20674 | 0.0319 | -2.7547
-16.5 | -0.5504 | 0.1992 | 0.0277 | -2.7631
-16 | -0.5321 | 0.19184 | 0.0232 | -2.7737
-15.5 | -0.5154 | 0.18453 | 0.0187 | -2.793
-15 | -0.4988 | 0.17715 | 0.0144 | -2.8157
-14.5 | -0.4808 | 0.16985 | 0.0116 | -2.8307
-14 | -0.4634 | 0.163 | 0.0079 | -2.8429
-13.5 | -0.4467 | 0.15613 | 0.0042 | -2.8611
-13 | -0.4303 | 0.14907 | 0.0005 | -2.8866
-12.5 | -0.4149 | 0.14183 | -0.0031 | -2.9253
-12 | -0.4021 | 0.13374 | -0.008 | -3.0066
-11.5 | -0.3864 | 0.12569 | -0.0135 | -3.0742
-11 | -0.3693 | 0.11769 | -0.0189 | -3.1379
-10.5 | -0.3585 | 0.11039 | -0.0206 | -3.2476
-10 | -0.3458 | 0.10434 | -0.0231 | -3.3142
-9.5 | -0.3341 | 0.09798 | -0.026 | -3.4099
-9 | -0.325 | 0.09091 | -0.0297 | -3.575
-8.5 | -0.3223 | 0.08309 | -0.0349 | -3.8789
-8 | -0.3196 | 0.07564 | -0.0395 | -4.2253
-7.5 | -0.3262 | 0.06789 | -0.0459 | -4.8048
-7 | -0.3263 | 0.058 | -0.0517 | -5.6259
-6.5 | -0.3063 | 0.05165 | -0.0541 | -5.9303
-6 | -0.2775 | 0.04541 | -0.056 | -6.111
-5.5 | -0.241 | 0.03893 | -0.0572 | -6.1906
-5 | -0.2033 | 0.0285 | -0.0567 | -7.1333
-4.5 | -0.1649 | 0.01407 | -0.0536 | -11.72
-4 | -0.108 | 0.01262 | -0.0532 | -8.5578
-3.5 | -0.0514 | 0.01081 | -0.0526 | -4.7549
-3 | 0.0068 | 0.01023 | -0.0526 | 0.66471
-2.5 | 0.0644 | 0.00952 | -0.0524 | 6.7647
-1.5 | 0.1806 | 0.00856 | -0.0525 | 21.0981
-1 | 0.2394 | 0.00827 | -0.0527 | 28.948
-0.5 | 0.2981 | 0.008 | -0.0529 | 37.2625
0 | 0.3572 | 0.0078 | -0.0531 | 45.7949
0.5 | 0.4076 | 0.0058 | -0.0529 | 70.2759
1 | 0.4611 | 0.00563 | -0.0517 | 81.9005
1.5 | 0.5104 | 0.00555 | -0.0493 | 91.964
2 | 0.581 | 0.00562 | -0.0519 | 103.3808
2.5 | 0.6556 | 0.00574 | -0.0557 | 114.216
3 | 0.7145 | 0.0059 | -0.0562 | 121.1017
3.5 | 0.77 | 0.00604 | -0.0559 | 127.4834
4 | 0.8269 | 0.00622 | -0.0558 | 132.9421
4.5 | 0.884 | 0.00645 | -0.0558 | 137.0543
5 | 0.9415 | 0.00669 | -0.0558 | 140.7324
6 | 1.0493 | 0.00791 | -0.055 | 132.6549
6.5 | 1.0991 | 0.00891 | -0.0541 | 123.3558
7 | 1.145 | 0.01016 | -0.0527 | 112.6969
7.5 | 1.1847 | 0.01175 | -0.0505 | 100.8255
8 | 1.2188 | 0.01351 | -0.0474 | 90.2147
8.5 | 1.2485 | 0.0152 | -0.0437 | 82.1382
9 | 1.2725 | 0.0166 | -0.0388 | 76.6566
9.5 | 1.2927 | 0.01835 | -0.0343 | 70.4469
10 | 1.3124 | 0.0205 | -0.0305 | 64.0195
10.5 | 1.3336 | 0.02285 | -0.0276 | 58.3632
11 | 1.3516 | 0.02568 | -0.025 | 52.6324
11.5 | 1.363 | 0.02925 | -0.0225 | 46.5983
12 | 1.3784 | 0.03271 | -0.0207 | 42.14
12.5 | 1.3794 | 0.03769 | -0.019 | 36.5986
13 | 1.3862 | 0.04241 | -0.018 | 32.6857
13.5 | 1.3839 | 0.04846 | -0.0177 | 28.5576
14 | 1.3807 | 0.05511 | -0.018 | 25.0535
14.5 | 1.3746 | 0.06256 | -0.0191 | 21.9725
15 | 1.3699 | 0.07037 | -0.021 | 19.4671
15.5 | 1.3588 | 0.07948 | -0.0238 | 17.0961
16 | 1.3407 | 0.09024 | -0.0279 | 14.857
16.5 | 1.3157 | 0.10277 | -0.0334 | 12.8024
17 | 1.2894 | 0.11625 | -0.0401 | 11.0916
17.5 | 1.2666 | 0.12983 | -0.0473 | 9.7558
18 | 1.2444 | 0.14387 | -0.0554 | 8.6495

## 47. Re 1M Mach 0.50 (1)
BIGFOIL.COM POLAR EXPORT
NACA64-611 a=0.0
NACA64-611 a=0.0 |  |  |  | Cl Max: | 1.255 | at alpha= | 7.5 | deg
JavaFoil+Calcfoil stall+Eppler ext transition |  |  |  | L/D Max: | 128.727 | at alpha= | 3 | deg
Re: | 1000000 |  |  | Cd Min: | 0.00622 | at alpha= | 2.5 | deg
Mach: | 0.5 |  |  | Cl=0 at alpha= | -2.8981 | deg
|  |  |  | @ Cl=0.1, Cd= | 0.029355
|  |  |  | @ Cl=0.4, Cd= | 0.0083304
|  |  |  | @ Cl=0.6, Cd= | 0.00634
alpha (deg) | Cl | Cd | Cm | Cl/Cd
-20 | -0.945 | 0.19284 | -0.022 | -4.9
-19.5 | -0.918 | 0.18534 | -0.022 | -4.952
-19 | -0.891 | 0.18032 | -0.022 | -4.939
-18.5 | -0.864 | 0.17928 | -0.022 | -4.817
-18 | -0.834 | 0.17104 | -0.021 | -4.874
-17.5 | -0.806 | 0.16737 | -0.021 | -4.816
-17 | -0.779 | 0.16048 | -0.021 | -4.852
-16.5 | -0.751 | 0.15607 | -0.021 | -4.814
-16 | -0.724 | 0.15204 | -0.021 | -4.761
-15.5 | -0.696 | 0.14391 | -0.021 | -4.839
-15 | -0.669 | 0.13985 | -0.021 | -4.783
-14.5 | -0.64 | 0.13361 | -0.02 | -4.791
-14 | -0.612 | 0.12802 | -0.02 | -4.783
-13.5 | -0.585 | 0.12295 | -0.02 | -4.756
-13 | -0.557 | 0.11926 | -0.02 | -4.672
-12.5 | -0.53 | 0.11315 | -0.021 | -4.68
-12 | -0.502 | 0.1097 | -0.021 | -4.576
-11.5 | -0.474 | 0.10638 | -0.021 | -4.459
-11 | -0.447 | 0.10432 | -0.021 | -4.282
-10.5 | -0.418 | 0.10034 | -0.019 | -4.168
-10 | -0.391 | 0.09286 | -0.02 | -4.208
-9.5 | -0.363 | 0.09334 | -0.02 | -3.89
-9 | -0.336 | 0.09053 | -0.02 | -3.706
-8.5 | -0.308 | 0.08825 | -0.02 | -3.489
-8 | -0.28 | 0.08597 | -0.02 | -3.261
-7.5 | -0.253 | 0.07907 | -0.02 | -3.197
-7 | -0.225 | 0.0749 | -0.019 | -3.002
-6.5 | -0.197 | 0.07075 | -0.019 | -2.789
-6 | -0.17 | 0.04749 | -0.02 | -3.579
-5.5 | -0.142 | 0.06109 | -0.019 | -2.331
-5 | -0.115 | 0.04562 | -0.018 | -2.518
-4.5 | -0.134 | 0.04189 | -0.018 | -3.204
-4 | -0.106 | 0.03697 | -0.021 | -2.88
-3.5 | -0.062 | 0.03467 | -0.022 | -1.774
-3 | -0.011 | 0.03252 | -0.023 | -0.325
-2.5 | 0.043 | 0.03087 | -0.024 | 1.399
-2 | 0.098 | 0.02982 | -0.025 | 3.287
-1.5 | 0.19 | 0.00842 | -0.052 | 22.602
-1 | 0.259 | 0.00838 | -0.052 | 30.935
-0.5 | 0.328 | 0.00834 | -0.052 | 39.362
0 | 0.397 | 0.00833 | -0.053 | 47.668
0.5 | 0.465 | 0.00834 | -0.053 | 55.76
1 | 0.533 | 0.00812 | -0.054 | 65.572
1.5 | 0.6 | 0.00634 | -0.054 | 94.707
2 | 0.668 | 0.0064 | -0.055 | 104.265
2.5 | 0.735 | 0.00622 | -0.055 | 118.142
3 | 0.801 | 0.00622 | -0.056 | 128.727
3.5 | 0.867 | 0.00711 | -0.056 | 121.952
4 | 0.932 | 0.00737 | -0.057 | 126.57
4.5 | 0.995 | 0.00783 | -0.057 | 127.179
5 | 1.054 | 0.00869 | -0.057 | 121.271
5.5 | 1.109 | 0.00971 | -0.058 | 114.278
6 | 1.161 | 0.01077 | -0.058 | 107.786
6.5 | 1.205 | 0.01227 | -0.058 | 98.23
7 | 1.229 | 0.01928 | -0.058 | 63.755
7.5 | 1.255 | 0.02117 | -0.058 | 59.28
8 | 1.252 | 0.02351 | -0.058 | 53.252
8.5 | 1.19 | 0.02668 | -0.058 | 44.602
9 | 0.634 | 0.06568 | -0.024 | 9.656
9.5 | 0.66 | 0.06747 | -0.024 | 9.783
10 | 0.686 | 0.08992 | -0.024 | 7.624
10.5 | 0.712 | 0.09628 | -0.026 | 7.393
11 | 0.737 | 0.09937 | -0.026 | 7.42
11.5 | 0.763 | 0.10659 | -0.027 | 7.156
12 | 0.789 | 0.1161 | -0.03 | 6.799
12.5 | 0.815 | 0.11956 | -0.03 | 6.814

## 48. Re 1M Mach 0.50 (2)
BIGFOIL.COM POLAR EXPORT
NACA64-611 a=0.0
NACA64-611 a=0.0 |  |  |  | Cl Max: | 1.292 | at alpha= | 10 | deg
XFOIL ncrit=9 |  |  |  | L/D Max: | 140.533 | at alpha= | 5 | deg
Re: | 1000000 |  |  | Cd Min: | 0.26859 | at alpha= | -20 | deg
Mach: | 0.5 |  |  | Cl=0 at alpha= | -3.1139 | deg
|  |  |  | @ Cl=0.1, Cd= | 0.011072
|  |  |  | @ Cl=0.4, Cd= | 0.0082659
|  |  |  | @ Cl=0.6, Cd= | 0.0060944
alpha (deg) | Cl | Cd | Cm | Cl/Cd
-20 | -0.7458 | 0.26859 | 0.0701 | -2.7767
-19.5 | -0.7222 | 0.26082 | 0.0648 | -2.769
-19 | -0.6982 | 0.253 | 0.0594 | -2.7597
-18.5 | -0.6745 | 0.24514 | 0.0542 | -2.7515
-18 | -0.6507 | 0.23713 | 0.0491 | -2.7441
-17.5 | -0.6267 | 0.22908 | 0.044 | -2.7357
-17 | -0.6023 | 0.22089 | 0.0389 | -2.7267
-16.5 | -0.579 | 0.21265 | 0.0336 | -2.7228
-16 | -0.5559 | 0.20458 | 0.0283 | -2.7173
-15 | -0.5107 | 0.18837 | 0.0194 | -2.7112
-14.5 | -0.4881 | 0.1809 | 0.0149 | -2.6982
-14 | -0.4658 | 0.17318 | 0.0103 | -2.6897
-13.5 | -0.4438 | 0.16526 | 0.0058 | -2.6855
-13 | -0.4224 | 0.15727 | 0.0006 | -2.6858
-12.5 | -0.4009 | 0.14958 | -0.0044 | -2.6802
-12 | -0.3864 | 0.1421 | -0.0083 | -2.7192
-11.5 | -0.3679 | 0.13409 | -0.0112 | -2.7437
-11 | -0.3495 | 0.12694 | -0.0144 | -2.7533
-10.5 | -0.3318 | 0.11997 | -0.0179 | -2.7657
-10 | -0.315 | 0.11275 | -0.0216 | -2.7938
-9.5 | -0.3017 | 0.10514 | -0.027 | -2.8695
-9 | -0.2889 | 0.09779 | -0.0315 | -2.9543
-8.5 | -0.275 | 0.09049 | -0.0354 | -3.039
-8 | -0.2592 | 0.08379 | -0.0371 | -3.0934
-7.5 | -0.2464 | 0.0774 | -0.0406 | -3.1835
-7 | -0.2367 | 0.07078 | -0.0445 | -3.3442
-6.5 | -0.2329 | 0.06403 | -0.049 | -3.6374
-6 | -0.2281 | 0.05564 | -0.0582 | -4.0996
-5.5 | -0.2074 | 0.04787 | -0.0627 | -4.3326
-5 | -0.1778 | 0.04063 | -0.0648 | -4.3761
-4.5 | -0.147 | 0.03368 | -0.0659 | -4.3646
-4 | -0.1006 | 0.0264 | -0.0657 | -3.8106
-3.5 | -0.0454 | 0.02046 | -0.0646 | -2.219
-3 | 0.0134 | 0.01386 | -0.0627 | 0.96681
-2.5 | 0.0785 | 0.01154 | -0.0617 | 6.8024
-2 | 0.1442 | 0.01011 | -0.0609 | 14.2631
-1.5 | 0.2115 | 0.00969 | -0.0606 | 21.8266
-1 | 0.2765 | 0.00884 | -0.0602 | 31.2783
-0.5 | 0.3436 | 0.00851 | -0.0602 | 40.376
0 | 0.4106 | 0.00822 | -0.0603 | 49.9513
0.5 | 0.4732 | 0.00691 | -0.0606 | 68.4805
1 | 0.5323 | 0.00613 | -0.0592 | 86.8352
1.5 | 0.5908 | 0.00609 | -0.0571 | 97.0115
2 | 0.6537 | 0.00612 | -0.0557 | 106.8137
2.5 | 0.7393 | 0.00627 | -0.0596 | 117.9107
3 | 0.8216 | 0.00645 | -0.0628 | 127.3798
3.5 | 0.8841 | 0.00667 | -0.0618 | 132.5487
4 | 0.9495 | 0.00692 | -0.0611 | 137.211
4.5 | 1.0156 | 0.00724 | -0.0603 | 140.2762
5 | 1.0807 | 0.00769 | -0.0593 | 140.5332
5.5 | 1.1387 | 0.00863 | -0.0572 | 131.9467
6 | 1.1901 | 0.00993 | -0.0543 | 119.8489
6.5 | 1.2315 | 0.01156 | -0.05 | 106.5311
7 | 1.2498 | 0.01368 | -0.0427 | 91.3596
7.5 | 1.2511 | 0.01668 | -0.0351 | 75.006
8 | 1.2549 | 0.02054 | -0.0297 | 61.0954
8.5 | 1.2684 | 0.02435 | -0.0257 | 52.0903
9 | 1.2835 | 0.02838 | -0.0224 | 45.2255
9.5 | 1.2851 | 0.03371 | -0.0195 | 38.1222
10 | 1.292 | 0.03896 | -0.0172 | 33.1622
10.5 | 1.2881 | 0.04556 | -0.0158 | 28.2726
11 | 1.2819 | 0.05291 | -0.0153 | 24.2279
11.5 | 1.2703 | 0.06137 | -0.0159 | 20.699
12 | 1.2557 | 0.0707 | -0.0174 | 17.761
12.5 | 1.2354 | 0.08153 | -0.0206 | 15.1527
13 | 1.2124 | 0.09361 | -0.0257 | 12.9516
13.5 | 1.1861 | 0.10719 | -0.0327 | 11.0654
14 | 1.1607 | 0.12142 | -0.0409 | 9.5594
14.5 | 1.1372 | 0.1363 | -0.0501 | 8.3434
15 | 1.1152 | 0.15178 | -0.0601 | 7.3475

## 49. Re 2M Mach 0.00 (1)
BIGFOIL.COM POLAR EXPORT
NACA64-611 a=0.0
NACA64-611 a=0.0 |  |  |  | Cl Max: | 1.3 | at alpha= | 10.5 | deg
JavaFoil+Calcfoil stall+Eppler ext transition |  |  |  | L/D Max: | 162.139 | at alpha= | 5.5 | deg
Re: | 2000000 |  |  | Cd Min: | 0.00523 | at alpha= | 2 | deg
Mach: | 0 |  |  | Cl=0 at alpha= | -2.8983 | deg
|  |  |  | @ Cl=0.1, Cd= | 0.0073402
|  |  |  | @ Cl=0.4, Cd= | 0.007092
|  |  |  | @ Cl=0.6, Cd= | 0.0052369
alpha (deg) | Cl | Cd | Cm | Cl/Cd
-16 | -0.334 | 0.1283 | -0.016 | -2.603
-15.5 | -0.347 | 0.12138 | -0.016 | -2.855
-15 | -0.359 | 0.11499 | -0.016 | -3.123
-14.5 | -0.371 | 0.10973 | -0.016 | -3.383
-14 | -0.383 | 0.10507 | -0.016 | -3.645
-13.5 | -0.394 | 0.09998 | -0.016 | -3.941
-13 | -0.404 | 0.09349 | -0.016 | -4.321
-12.5 | -0.413 | 0.08865 | -0.016 | -4.655
-12 | -0.42 | 0.08333 | -0.016 | -5.037
-11.5 | -0.425 | 0.08024 | -0.017 | -5.294
-11 | -0.427 | 0.07566 | -0.017 | -5.65
-10.5 | -0.427 | 0.07057 | -0.017 | -6.058
-10 | -0.424 | 0.06723 | -0.017 | -6.31
-9.5 | -0.418 | 0.06349 | -0.017 | -6.577
-9 | -0.407 | 0.0584 | -0.017 | -6.977
-8.5 | -0.393 | 0.05488 | -0.018 | -7.167
-8 | -0.375 | 0.05172 | -0.018 | -7.254
-7.5 | -0.353 | 0.04796 | -0.018 | -7.36
-7 | -0.327 | 0.04498 | -0.019 | -7.268
-6.5 | -0.297 | 0.04262 | -0.02 | -6.968
-6 | -0.264 | 0.04024 | -0.02 | -6.548
-5.5 | -0.227 | 0.03788 | -0.021 | -5.988
-5 | -0.188 | 0.03543 | -0.022 | -5.294
-4.5 | -0.18 | 0.00792 | -0.042 | -22.749
-4 | -0.126 | 0.00786 | -0.043 | -15.98
-3.5 | -0.069 | 0.00771 | -0.043 | -8.986
-3 | -0.012 | 0.00758 | -0.043 | -1.536
-2.5 | 0.047 | 0.00743 | -0.044 | 6.326
-2 | 0.106 | 0.00733 | -0.044 | 14.476
-1.5 | 0.165 | 0.00725 | -0.045 | 22.823
-1 | 0.225 | 0.0072 | -0.045 | 31.236
-0.5 | 0.285 | 0.00715 | -0.045 | 39.813
0 | 0.344 | 0.00713 | -0.046 | 48.248
0.5 | 0.403 | 0.00709 | -0.046 | 56.907
1 | 0.462 | 0.00538 | -0.047 | 85.894
1.5 | 0.521 | 0.00544 | -0.047 | 95.73
2 | 0.58 | 0.00523 | -0.048 | 110.919
2.5 | 0.638 | 0.00525 | -0.048 | 121.54
3 | 0.696 | 0.00527 | -0.048 | 132.193
3.5 | 0.754 | 0.00535 | -0.049 | 140.995
4 | 0.812 | 0.00543 | -0.049 | 149.727
4.5 | 0.87 | 0.00568 | -0.05 | 153.091
5 | 0.926 | 0.00579 | -0.05 | 159.82
5.5 | 0.981 | 0.00605 | -0.051 | 162.139
6 | 1.034 | 0.00752 | -0.051 | 137.507
6.5 | 1.085 | 0.00817 | -0.052 | 132.745
7 | 1.132 | 0.009 | -0.052 | 125.833
7.5 | 1.166 | 0.01286 | -0.052 | 90.685
8 | 1.206 | 0.01365 | -0.052 | 88.352
8.5 | 1.24 | 0.01464 | -0.052 | 84.682
9 | 1.266 | 0.01556 | -0.053 | 81.34
9.5 | 1.285 | 0.01659 | -0.053 | 77.449
10 | 1.296 | 0.01781 | -0.053 | 72.786
10.5 | 1.3 | 0.01922 | -0.054 | 67.651
11 | 1.295 | 0.02103 | -0.054 | 61.581
11.5 | 1.284 | 0.0229 | -0.054 | 56.055
12 | 1.264 | 0.02478 | -0.054 | 51.022
12.5 | 1.239 | 0.02662 | -0.054 | 46.556
13 | 1.204 | 0.03008 | -0.054 | 40.011
13.5 | 1.163 | 0.0336 | -0.054 | 34.618
14 | 1.124 | 0.03578 | -0.055 | 31.403
14.5 | 1.074 | 0.04082 | -0.054 | 26.307
15 | 1.019 | 0.04759 | -0.054 | 21.418
15.5 | 0.894 | 0.09607 | -0.043 | 9.31

## 50. Re 2M Mach 0.00 (2)
BIGFOIL.COM POLAR EXPORT
NACA64-611 a=0.0
NACA64-611 a=0.0 |  |  |  | Cl Max: | 1.5597 | at alpha= | 17 | deg
XFOIL ncrit=9 |  |  |  | L/D Max: | 164.22 | at alpha= | 4.5 | deg
Re: | 2000000 |  |  | Cd Min: | 0.11705 | at alpha= | 20 | deg
Mach: | 0 |  |  | Cl=0 at alpha= | -3.0035 | deg
|  |  |  | @ Cl=0.1, Cd= | 0.0072166
|  |  |  | @ Cl=0.4, Cd= | 0.0052532
|  |  |  | @ Cl=0.6, Cd= | 0.0045616
alpha (deg) | Cl | Cd | Cm | Cl/Cd
-7.5 | -0.4974 | 0.01318 | -0.0486 | -37.739
-7 | -0.4438 | 0.01218 | -0.0485 | -36.4368
-6.5 | -0.3899 | 0.01115 | -0.0484 | -34.9686
-6 | -0.3354 | 0.01027 | -0.0483 | -32.6582
-5.5 | -0.2803 | 0.00956 | -0.0483 | -29.3201
-5 | -0.2257 | 0.00868 | -0.0482 | -26.0023
-4.5 | -0.1693 | 0.0084 | -0.0484 | -20.1548
-4 | -0.1133 | 0.00795 | -0.0485 | -14.2516
-3.5 | -0.0564 | 0.00777 | -0.0488 | -7.2587
-3 | 0.0004 | 0.0075 | -0.049 | 0.053333
-2.5 | 0.0577 | 0.00744 | -0.0494 | 7.7554
-2 | 0.1145 | 0.00714 | -0.0497 | 16.0364
-1.5 | 0.1717 | 0.007 | -0.0501 | 24.5286
-1 | 0.2291 | 0.00691 | -0.0504 | 33.1548
-0.5 | 0.2862 | 0.0067 | -0.0508 | 42.7164
0 | 0.3436 | 0.0066 | -0.0512 | 52.0606
0.5 | 0.3973 | 0.00528 | -0.0518 | 75.2462
1 | 0.4517 | 0.00474 | -0.0518 | 95.2954
1.5 | 0.5068 | 0.00459 | -0.0517 | 110.4139
2 | 0.5592 | 0.00453 | -0.0508 | 123.4437
2.5 | 0.6108 | 0.00457 | -0.0498 | 133.6543
3 | 0.673 | 0.00466 | -0.0514 | 144.4206
3.5 | 0.7408 | 0.00479 | -0.0543 | 154.6555
4 | 0.7971 | 0.00498 | -0.0547 | 160.0602
4.5 | 0.8523 | 0.00519 | -0.055 | 164.2197
5 | 0.9068 | 0.00553 | -0.0551 | 163.9783
5.5 | 0.9577 | 0.00634 | -0.055 | 151.0568
6 | 1.0088 | 0.00708 | -0.0548 | 142.4859
6.5 | 1.0584 | 0.00793 | -0.0545 | 133.4678
7 | 1.1054 | 0.00898 | -0.0539 | 123.0958
7.5 | 1.1511 | 0.01006 | -0.053 | 114.4235
8 | 1.1943 | 0.01122 | -0.0518 | 106.4439
8.5 | 1.238 | 0.01221 | -0.0506 | 101.3923
9 | 1.2817 | 0.01307 | -0.0495 | 98.0643
9.5 | 1.3243 | 0.0139 | -0.0481 | 95.2734
10 | 1.3635 | 0.0148 | -0.0463 | 92.1284
10.5 | 1.3981 | 0.01572 | -0.0437 | 88.9377
11 | 1.4214 | 0.01677 | -0.0394 | 84.7585
11.5 | 1.4423 | 0.01823 | -0.0356 | 79.1168
12 | 1.4671 | 0.01973 | -0.0328 | 74.3588
12.5 | 1.4856 | 0.02185 | -0.03 | 67.9908
13 | 1.5065 | 0.024 | -0.0278 | 62.7708
13.5 | 1.5203 | 0.02689 | -0.0255 | 56.5377
14 | 1.5354 | 0.02984 | -0.0238 | 51.4544
14.5 | 1.5472 | 0.03325 | -0.0223 | 46.5323
15 | 1.5478 | 0.03796 | -0.021 | 40.7745
15.5 | 1.5528 | 0.04252 | -0.0203 | 36.5193
16 | 1.556 | 0.04759 | -0.0201 | 32.6959
16.5 | 1.5584 | 0.05309 | -0.0206 | 29.3539
17 | 1.5597 | 0.05901 | -0.0214 | 26.4311
17.5 | 1.5592 | 0.06541 | -0.0228 | 23.8373
18 | 1.5483 | 0.07372 | -0.0252 | 21.0024
18.5 | 1.5371 | 0.08248 | -0.0282 | 18.636
19 | 1.5228 | 0.09224 | -0.032 | 16.5091
19.5 | 1.5036 | 0.10321 | -0.0369 | 14.5684
20 | 1.4721 | 0.11705 | -0.0436 | 12.5767

## 51. Re 2M Mach 0.10 (1)
BIGFOIL.COM POLAR EXPORT
NACA64-611 a=0.0
NACA64-611 a=0.0 |  |  |  | Cl Max: | 1.296 | at alpha= | 10.5 | deg
JavaFoil+Calcfoil stall+Eppler ext transition |  |  |  | L/D Max: | 161.019 | at alpha= | 5.5 | deg
Re: | 2000000 |  |  | Cd Min: | 0.00524 | at alpha= | 2 | deg
Mach: | 0.1 |  |  | Cl=0 at alpha= | -2.8983 | deg
|  |  |  | @ Cl=0.1, Cd= | 0.0073828
|  |  |  | @ Cl=0.4, Cd= | 0.0070834
|  |  |  | @ Cl=0.6, Cd= | 0.00524
alpha (deg) | Cl | Cd | Cm | Cl/Cd
-15.5 | -0.305 | 0.1216 | -0.016 | -2.505
-15 | -0.319 | 0.11714 | -0.016 | -2.725
-14.5 | -0.334 | 0.11108 | -0.016 | -3.004
-14 | -0.348 | 0.10577 | -0.016 | -3.289
-13.5 | -0.361 | 0.099 | -0.016 | -3.651
-13 | -0.374 | 0.0952 | -0.016 | -3.931
-12.5 | -0.386 | 0.09042 | -0.016 | -4.266
-12 | -0.396 | 0.08485 | -0.016 | -4.663
-11.5 | -0.404 | 0.08048 | -0.017 | -5.016
-11 | -0.409 | 0.07579 | -0.017 | -5.401
-10.5 | -0.412 | 0.07144 | -0.017 | -5.77
-10 | -0.412 | 0.06818 | -0.017 | -6.039
-9.5 | -0.408 | 0.06286 | -0.017 | -6.486
-9 | -0.4 | 0.05938 | -0.017 | -6.73
-8.5 | -0.388 | 0.05536 | -0.017 | -7
-8 | -0.371 | 0.05162 | -0.018 | -7.189
-7.5 | -0.35 | 0.0482 | -0.018 | -7.269
-7 | -0.325 | 0.04552 | -0.019 | -7.146
-6.5 | -0.296 | 0.0429 | -0.02 | -6.908
-6 | -0.263 | 0.04031 | -0.02 | -6.534
-5.5 | -0.227 | 0.0379 | -0.021 | -5.99
-5 | -0.188 | 0.03564 | -0.022 | -5.273
-4.5 | -0.147 | 0.03235 | -0.025 | -4.541
-4 | -0.126 | 0.00787 | -0.043 | -16.03
-3.5 | -0.07 | 0.00775 | -0.043 | -8.978
-3 | -0.012 | 0.00759 | -0.044 | -1.542
-2.5 | 0.047 | 0.00748 | -0.044 | 6.312
-2 | 0.107 | 0.00737 | -0.044 | 14.454
-1.5 | 0.166 | 0.0073 | -0.045 | 22.789
-1 | 0.226 | 0.0072 | -0.045 | 31.392
-0.5 | 0.286 | 0.00717 | -0.046 | 39.902
0 | 0.346 | 0.00712 | -0.046 | 48.55
0.5 | 0.405 | 0.00708 | -0.047 | 57.231
1 | 0.465 | 0.00542 | -0.047 | 85.657
1.5 | 0.524 | 0.00545 | -0.047 | 96.093
2 | 0.582 | 0.00524 | -0.048 | 111.173
2.5 | 0.641 | 0.00524 | -0.048 | 122.348
3 | 0.7 | 0.0053 | -0.049 | 132.03
3.5 | 0.758 | 0.00536 | -0.049 | 141.555
4 | 0.816 | 0.00542 | -0.05 | 150.511
4.5 | 0.874 | 0.00577 | -0.05 | 151.603
5 | 0.931 | 0.0058 | -0.051 | 160.505
5.5 | 0.986 | 0.00612 | -0.051 | 161.019
6 | 1.039 | 0.00757 | -0.051 | 137.222
6.5 | 1.089 | 0.00826 | -0.052 | 131.825
7 | 1.137 | 0.00909 | -0.052 | 125.031
7.5 | 1.17 | 0.01299 | -0.052 | 90.13
8 | 1.209 | 0.01382 | -0.052 | 87.518
8.5 | 1.243 | 0.01481 | -0.053 | 83.912
9 | 1.268 | 0.01576 | -0.053 | 80.465
9.5 | 1.285 | 0.01689 | -0.053 | 76.102
10 | 1.295 | 0.01814 | -0.054 | 71.367
10.5 | 1.296 | 0.01954 | -0.054 | 66.352
11 | 1.288 | 0.02154 | -0.054 | 59.808
11.5 | 1.273 | 0.02338 | -0.054 | 54.446
12 | 1.249 | 0.02542 | -0.054 | 49.155
12.5 | 1.22 | 0.02731 | -0.055 | 44.651
13 | 1.178 | 0.03125 | -0.055 | 37.675
13.5 | 1.13 | 0.03548 | -0.054 | 31.853
14 | 1.078 | 0.04055 | -0.054 | 26.576
14.5 | 1.029 | 0.0434 | -0.054 | 23.714
15 | 0.961 | 0.05457 | -0.053 | 17.615
15.5 | 0.829 | 0.11176 | -0.037 | 7.419

## 52. Re 2M Mach 0.10 (2)
BIGFOIL.COM POLAR EXPORT
NACA64-611 a=0.0
NACA64-611 a=0.0 |  |  |  | Cl Max: | 1.5446 | at alpha= | 16 | deg
XFOIL ncrit=9 |  |  |  | L/D Max: | 164.607 | at alpha= | 4.5 | deg
Re: | 2000000 |  |  | Cd Min: | 0.23536 | at alpha= | -19.5 | deg
Mach: | 0.1 |  |  | Cl=0 at alpha= | -3.0035 | deg
|  |  |  | @ Cl=0.1, Cd= | 0.0072893
|  |  |  | @ Cl=0.4, Cd= | 0.005309
|  |  |  | @ Cl=0.6, Cd= | 0.0045687
alpha (deg) | Cl | Cd | Cm | Cl/Cd
-19.5 | -0.6562 | 0.23536 | 0.0511 | -2.7881
-19 | -0.6377 | 0.22924 | 0.0468 | -2.7818
-18.5 | -0.6193 | 0.22309 | 0.0426 | -2.776
-18 | -0.6009 | 0.21671 | 0.0385 | -2.7728
-17.5 | -0.5825 | 0.21017 | 0.0344 | -2.7716
-17 | -0.5641 | 0.20338 | 0.0303 | -2.7736
-16.5 | -0.546 | 0.19568 | 0.0262 | -2.7903
-16 | -0.5287 | 0.18838 | 0.0221 | -2.8066
-15.5 | -0.5125 | 0.18094 | 0.0181 | -2.8324
-15 | -0.4965 | 0.17339 | 0.0141 | -2.8635
-14.5 | -0.4835 | 0.16518 | 0.0102 | -2.9271
-14 | -0.4673 | 0.15856 | 0.0066 | -2.9471
-13.5 | -0.4512 | 0.15214 | 0.0032 | -2.9657
-12.5 | -0.4122 | 0.13732 | -0.0069 | -3.0017
-11.5 | -0.3913 | 0.12259 | -0.0129 | -3.1919
-11 | -0.3806 | 0.11513 | -0.0164 | -3.3058
-10.5 | -0.3711 | 0.10751 | -0.02 | -3.4518
-10 | -0.3732 | 0.09751 | -0.0244 | -3.8273
-9.5 | -0.3593 | 0.09232 | -0.0271 | -3.8919
-9 | -0.3502 | 0.08606 | -0.0304 | -4.0693
-7.5 | -0.4995 | 0.01413 | -0.0496 | -35.3503
-7 | -0.4462 | 0.01278 | -0.0494 | -34.9139
-5 | -0.2272 | 0.00879 | -0.0487 | -25.8476
-4.5 | -0.1705 | 0.00846 | -0.0488 | -20.1537
-4 | -0.1139 | 0.00807 | -0.0489 | -14.114
-3.5 | -0.0568 | 0.00779 | -0.0491 | -7.2914
-3 | 0.0004 | 0.00752 | -0.0494 | 0.053191
-2.5 | 0.0581 | 0.00745 | -0.0497 | 7.7987
-1.5 | 0.1728 | 0.00701 | -0.0504 | 24.6505
-1 | 0.2305 | 0.00692 | -0.0507 | 33.3092
-0.5 | 0.288 | 0.00671 | -0.0511 | 42.921
0 | 0.3457 | 0.00661 | -0.0515 | 52.2995
0.5 | 0.3999 | 0.00531 | -0.0521 | 75.3107
1 | 0.4546 | 0.00475 | -0.0521 | 95.7053
1.5 | 0.51 | 0.00461 | -0.052 | 110.6291
2 | 0.5628 | 0.00454 | -0.0512 | 123.9648
2.5 | 0.6147 | 0.00458 | -0.0501 | 134.214
3 | 0.6768 | 0.00468 | -0.0516 | 144.6154
4 | 0.8021 | 0.005 | -0.055 | 160.42
4.5 | 0.8576 | 0.00521 | -0.0552 | 164.6065
5 | 0.9124 | 0.00558 | -0.0553 | 163.5125
5.5 | 0.9637 | 0.00638 | -0.0551 | 151.0502
6 | 1.015 | 0.00714 | -0.0549 | 142.1569
7 | 1.1117 | 0.0091 | -0.0538 | 122.1648
7.5 | 1.1572 | 0.01021 | -0.0529 | 113.3399
8 | 1.2005 | 0.01137 | -0.0516 | 105.5849
8.5 | 1.2442 | 0.01237 | -0.0502 | 100.5821
9 | 1.2877 | 0.01324 | -0.0489 | 97.2583
9.5 | 1.3303 | 0.01407 | -0.0474 | 94.5487
10 | 1.3678 | 0.01506 | -0.0452 | 90.8234
10.5 | 1.3983 | 0.01597 | -0.0417 | 87.5579
11 | 1.4208 | 0.01718 | -0.0375 | 82.7008
11.5 | 1.4432 | 0.01872 | -0.034 | 77.094
12 | 1.4667 | 0.02042 | -0.0312 | 71.8266
12.5 | 1.4858 | 0.02264 | -0.0285 | 65.6272
13 | 1.5037 | 0.02515 | -0.0262 | 59.7893
13.5 | 1.518 | 0.02813 | -0.0241 | 53.9637
14 | 1.531 | 0.03142 | -0.0224 | 48.7269
14.5 | 1.5406 | 0.03519 | -0.021 | 43.7795
15 | 1.5374 | 0.04048 | -0.0198 | 37.9792
15.5 | 1.5442 | 0.04508 | -0.0194 | 34.2547
16 | 1.5446 | 0.05075 | -0.0195 | 30.4355
16.5 | 1.5443 | 0.05683 | -0.0202 | 27.174
17 | 1.543 | 0.06337 | -0.0215 | 24.3491
17.5 | 1.5398 | 0.07046 | -0.0233 | 21.8535
18 | 1.5252 | 0.07969 | -0.0263 | 19.1392
18.5 | 1.5104 | 0.08945 | -0.03 | 16.8854
19 | 1.492 | 0.10032 | -0.0347 | 14.8724
19.5 | 1.4683 | 0.11267 | -0.0406 | 13.0319
20 | 1.4333 | 0.12772 | -0.0486 | 11.2222

## 53. Re 2M Mach 0.25 (1)
BIGFOIL.COM POLAR EXPORT
NACA64-611 a=0.0
NACA64-611 a=0.0 |  |  |  | Cl Max: | 1.283 | at alpha= | 9.5 | deg
JavaFoil+Calcfoil stall+Eppler ext transition |  |  |  | L/D Max: | 160.437 | at alpha= | 4.5 | deg
Re: | 2000000 |  |  | Cd Min: | 0.00533 | at alpha= | 2 | deg
Mach: | 0.25 |  |  | Cl=0 at alpha= | -2.9 | deg
|  |  |  | @ Cl=0.1, Cd= | 0.0074162
|  |  |  | @ Cl=0.4, Cd= | 0.0071753
|  |  |  | @ Cl=0.6, Cd= | 0.11502
alpha (deg) | Cl | Cd | Cm | Cl/Cd
-13.5 | -0.061 | 0.10377 | -0.017 | -0.591
-13 | -0.058 | 0.0969 | -0.017 | -0.603
-12.5 | -0.081 | 0.09237 | -0.017 | -0.882
-12 | -0.159 | 0.08811 | -0.017 | -1.802
-11.5 | -0.204 | 0.08313 | -0.017 | -2.457
-11 | -0.242 | 0.07881 | -0.017 | -3.067
-10.5 | -0.273 | 0.07411 | -0.017 | -3.688
-10 | -0.299 | 0.07081 | -0.017 | -4.222
-9.5 | -0.318 | 0.06618 | -0.017 | -4.812
-9 | -0.331 | 0.06176 | -0.017 | -5.364
-8.5 | -0.337 | 0.0576 | -0.018 | -5.853
-8 | -0.336 | 0.05414 | -0.018 | -6.198
-7.5 | -0.327 | 0.05071 | -0.018 | -6.443
-7 | -0.311 | 0.04726 | -0.018 | -6.579
-6.5 | -0.289 | 0.04374 | -0.019 | -6.599
-6 | -0.26 | 0.04142 | -0.02 | -6.287
-5.5 | -0.227 | 0.03883 | -0.021 | -5.849
-5 | -0.189 | 0.03648 | -0.021 | -5.19
-4.5 | -0.148 | 0.03436 | -0.022 | -4.307
-4 | -0.129 | 0.00784 | -0.044 | -16.412
-3.5 | -0.071 | 0.00782 | -0.044 | -9.108
-3 | -0.012 | 0.00764 | -0.045 | -1.569
-2.5 | 0.048 | 0.00751 | -0.045 | 6.449
-2 | 0.109 | 0.0074 | -0.046 | 14.786
-1.5 | 0.171 | 0.00729 | -0.046 | 23.412
-1 | 0.232 | 0.00726 | -0.047 | 31.985
-0.5 | 0.294 | 0.0072 | -0.047 | 40.818
0 | 0.355 | 0.00719 | -0.047 | 49.416
0.5 | 0.416 | 0.00717 | -0.048 | 58.088
1 | 0.477 | 0.00546 | -0.048 | 87.402
1.5 | 0.538 | 0.00554 | -0.049 | 97.168
2 | 0.598 | 0.00533 | -0.049 | 112.346
2.5 | 0.659 | 0.00533 | -0.05 | 123.502
3 | 0.719 | 0.00536 | -0.05 | 134.126
3.5 | 0.779 | 0.00551 | -0.051 | 141.363
4 | 0.838 | 0.00554 | -0.051 | 151.459
4.5 | 0.898 | 0.0056 | -0.051 | 160.437
5 | 0.955 | 0.006 | -0.052 | 159.045
5.5 | 1.011 | 0.0074 | -0.052 | 136.643
6 | 1.065 | 0.00795 | -0.053 | 133.831
6.5 | 1.114 | 0.00873 | -0.053 | 127.705
7 | 1.16 | 0.0097 | -0.053 | 119.625
7.5 | 1.193 | 0.01379 | -0.053 | 86.49
8 | 1.229 | 0.01475 | -0.053 | 83.323
8.5 | 1.259 | 0.01587 | -0.054 | 79.331
9 | 1.277 | 0.01704 | -0.054 | 74.913
9.5 | 1.283 | 0.01841 | -0.054 | 69.719
10 | 1.279 | 0.01996 | -0.055 | 64.049
10.5 | 1.26 | 0.02205 | -0.055 | 57.159
11 | 1.229 | 0.02406 | -0.055 | 51.077
11.5 | 1.183 | 0.02644 | -0.055 | 44.739
12 | 1.121 | 0.03006 | -0.055 | 37.285
12.5 | 1.041 | 0.03542 | -0.055 | 29.394
13 | 0.948 | 0.04293 | -0.054 | 22.083
13.5 | 0.767 | 0.09848 | -0.032 | 7.791
14 | 0.683 | 0.10792 | -0.029 | 6.325
14.5 | 0.595 | 0.11502 | -0.028 | 5.172

## 54. Re 2M Mach 0.25 (2)
BIGFOIL.COM POLAR EXPORT
NACA64-611 a=0.0
NACA64-611 a=0.0 |  |  |  | Cl Max: | 1.4957 | at alpha= | 14 | deg
XFOIL ncrit=9 |  |  |  | L/D Max: | 165.56 | at alpha= | 4.5 | deg
Re: | 2000000 |  |  | Cd Min: | 0.14959 | at alpha= | 19 | deg
Mach: | 0.25 |  |  | Cl=0 at alpha= | -3.0046 | deg
|  |  |  | @ Cl=0.1, Cd= | 0.0073692
|  |  |  | @ Cl=0.4, Cd= | 0.0061949
|  |  |  | @ Cl=0.6, Cd= | 0.0046464
alpha (deg) | Cl | Cd | Cm | Cl/Cd
-5.5 | -0.2905 | 0.01162 | -0.0525 | -25
-5 | -0.2341 | 0.01003 | -0.0519 | -23.34
-4.5 | -0.1771 | 0.00885 | -0.0514 | -20.0113
-4 | -0.1178 | 0.00845 | -0.0513 | -13.9408
-3.5 | -0.0591 | 0.00793 | -0.0512 | -7.4527
-2.5 | 0.0602 | 0.00753 | -0.0515 | 7.9947
-2 | 0.1196 | 0.00729 | -0.0518 | 16.406
-1.5 | 0.179 | 0.0071 | -0.0521 | 25.2113
-1 | 0.2386 | 0.00698 | -0.0524 | 34.1834
-0.5 | 0.2981 | 0.00676 | -0.0527 | 44.0976
0 | 0.3577 | 0.00669 | -0.0531 | 53.4679
0.5 | 0.4158 | 0.00601 | -0.0536 | 69.1847
1 | 0.4704 | 0.00483 | -0.0538 | 97.3913
1.5 | 0.5276 | 0.0047 | -0.0536 | 112.2553
2 | 0.5828 | 0.00464 | -0.0529 | 125.6034
2.5 | 0.6364 | 0.00466 | -0.0518 | 136.5665
3 | 0.698 | 0.00476 | -0.0526 | 146.6387
3.5 | 0.7689 | 0.0049 | -0.0556 | 156.9184
4 | 0.8301 | 0.00509 | -0.0565 | 163.0845
4.5 | 0.8874 | 0.00536 | -0.0565 | 165.5597
5 | 0.9439 | 0.00578 | -0.0565 | 163.3045
5.5 | 0.9966 | 0.00665 | -0.056 | 149.8647
6 | 1.049 | 0.00749 | -0.0555 | 140.0534
6.5 | 1.0996 | 0.00846 | -0.0547 | 129.9764
7 | 1.1464 | 0.00968 | -0.0534 | 118.4298
7.5 | 1.1911 | 0.01092 | -0.0518 | 109.0751
8 | 1.2326 | 0.01223 | -0.0496 | 100.785
8.5 | 1.2767 | 0.01319 | -0.0476 | 96.793
9 | 1.3169 | 0.01422 | -0.045 | 92.609
9.5 | 1.3512 | 0.0152 | -0.0414 | 88.8947
10 | 1.3722 | 0.01658 | -0.0363 | 82.7624
10.5 | 1.399 | 0.01806 | -0.0327 | 77.464
11 | 1.4208 | 0.0201 | -0.0292 | 70.6866
11.5 | 1.4427 | 0.02238 | -0.0263 | 64.4638
12 | 1.4619 | 0.0251 | -0.0237 | 58.243
12.5 | 1.472 | 0.02877 | -0.0211 | 51.1644
13 | 1.4845 | 0.03245 | -0.0191 | 45.7473
13.5 | 1.4935 | 0.03667 | -0.0176 | 40.7281
14 | 1.4957 | 0.04183 | -0.0165 | 35.7566
14.5 | 1.4912 | 0.04814 | -0.0162 | 30.9763
15 | 1.4824 | 0.05543 | -0.0167 | 26.7436
15.5 | 1.4757 | 0.06297 | -0.018 | 23.435
16 | 1.4592 | 0.07234 | -0.0205 | 20.1714
16.5 | 1.442 | 0.08245 | -0.024 | 17.4894
17 | 1.4245 | 0.09324 | -0.0284 | 15.2778
17.5 | 1.4009 | 0.10562 | -0.0342 | 13.2636
18 | 1.3716 | 0.11969 | -0.0415 | 11.4596
18.5 | 1.3433 | 0.13424 | -0.0497 | 10.0067
19 | 1.3137 | 0.14959 | -0.0589 | 8.782

## 55. Re 2M Mach 0.50 (1)
BIGFOIL.COM POLAR EXPORT
NACA64-611 a=0.0
NACA64-611 a=0.0 |  |  |  | Cl Max: | 1.262 | at alpha= | 7.5 | deg
JavaFoil+Calcfoil stall+Eppler ext transition |  |  |  | L/D Max: | 154.651 | at alpha= | 3.5 | deg
Re: | 2000000 |  |  | Cd Min: | 0.00562 | at alpha= | 1.5 | deg
Mach: | 0.5 |  |  | Cl=0 at alpha= | -2.9154 | deg
|  |  |  | @ Cl=0.1, Cd= | 0.0077156
|  |  |  | @ Cl=0.4, Cd= | 0.0073718
|  |  |  | @ Cl=0.6, Cd= | 0.00562
alpha (deg) | Cl | Cd | Cm | Cl/Cd
-20 | -0.945 | 0.17526 | -0.022 | -5.393
-19.5 | -0.918 | 0.16668 | -0.022 | -5.507
-19 | -0.891 | 0.16173 | -0.022 | -5.507
-18.5 | -0.864 | 0.16157 | -0.022 | -5.35
-18 | -0.835 | 0.15394 | -0.021 | -5.422
-17.5 | -0.806 | 0.14955 | -0.021 | -5.392
-17 | -0.779 | 0.14472 | -0.021 | -5.382
-16.5 | -0.752 | 0.14035 | -0.021 | -5.354
-16 | -0.724 | 0.1362 | -0.021 | -5.316
-15.5 | -0.697 | 0.12878 | -0.021 | -5.409
-15 | -0.669 | 0.12482 | -0.021 | -5.36
-14.5 | -0.641 | 0.11869 | -0.021 | -5.398
-14 | -0.613 | 0.11347 | -0.02 | -5.398
-13.5 | -0.585 | 0.11043 | -0.021 | -5.298
-13 | -0.557 | 0.10504 | -0.021 | -5.307
-12.5 | -0.53 | 0.10164 | -0.021 | -5.213
-12 | -0.502 | 0.09838 | -0.021 | -5.105
-11.5 | -0.475 | 0.09525 | -0.021 | -4.983
-11 | -0.447 | 0.09175 | -0.021 | -4.871
-10.5 | -0.419 | 0.08791 | -0.02 | -4.761
-10 | -0.391 | 0.07239 | -0.021 | -5.402
-9.5 | -0.363 | 0.06541 | -0.021 | -5.556
-9 | -0.336 | 0.06039 | -0.021 | -5.561
-8.5 | -0.308 | 0.05556 | -0.021 | -5.548
-8 | -0.281 | 0.05162 | -0.021 | -5.438
-7.5 | -0.253 | 0.06974 | -0.021 | -3.627
-7 | -0.225 | 0.05758 | -0.02 | -3.909
-6.5 | -0.198 | 0.04942 | -0.02 | -3.997
-6 | -0.17 | 0.04502 | -0.021 | -3.779
-5.5 | -0.143 | 0.04468 | -0.021 | -3.191
-5 | -0.115 | 0.04294 | -0.02 | -2.677
-4.5 | -0.134 | 0.03926 | -0.02 | -3.424
-4 | -0.107 | 0.03549 | -0.022 | -3.004
-3.5 | -0.062 | 0.03316 | -0.023 | -1.858
-3 | -0.011 | 0.03115 | -0.025 | -0.34
-2.5 | 0.054 | 0.00779 | -0.051 | 6.88
-2 | 0.122 | 0.00768 | -0.051 | 15.838
-1.5 | 0.19 | 0.00754 | -0.052 | 25.244
-1 | 0.259 | 0.00747 | -0.052 | 34.716
-0.5 | 0.328 | 0.0074 | -0.052 | 44.38
0 | 0.397 | 0.00737 | -0.053 | 53.832
0.5 | 0.465 | 0.00741 | -0.053 | 62.739
1 | 0.533 | 0.00721 | -0.054 | 73.916
1.5 | 0.6 | 0.00562 | -0.054 | 106.725
2 | 0.668 | 0.00565 | -0.055 | 118.203
2.5 | 0.735 | 0.00568 | -0.055 | 129.32
3 | 0.802 | 0.00587 | -0.056 | 136.595
3.5 | 0.868 | 0.00562 | -0.056 | 154.651
4 | 0.934 | 0.00695 | -0.057 | 134.356
4.5 | 0.997 | 0.00763 | -0.057 | 130.641
5 | 1.056 | 0.00828 | -0.058 | 127.55
5.5 | 1.113 | 0.00906 | -0.058 | 122.761
6 | 1.164 | 0.01013 | -0.058 | 114.889
6.5 | 1.208 | 0.01161 | -0.058 | 104.072
7 | 1.236 | 0.01683 | -0.058 | 73.442
7.5 | 1.262 | 0.01846 | -0.058 | 68.355
8 | 1.259 | 0.02045 | -0.059 | 61.573
8.5 | 1.198 | 0.0232 | -0.059 | 51.627
9 | 0.746 | 0.02725 | -0.059 | 27.362
9.5 | 0.775 | 0.02826 | -0.059 | 27.411
10 | 0.687 | 0.07403 | -0.027 | 9.273
10.5 | 0.712 | 0.08549 | -0.027 | 8.33
11 | 0.738 | 0.08969 | -0.027 | 8.226
11.5 | 0.763 | 0.09548 | -0.028 | 7.993
12 | 0.79 | 0.10342 | -0.03 | 7.636
12.5 | 0.815 | 0.1069 | -0.03 | 7.625

## 56. Re 2M Mach 0.50 (2)
BIGFOIL.COM POLAR EXPORT
NACA64-611 a=0.0
NACA64-611 a=0.0 |  |  |  | Cl Max: | 1.3737 | at alpha= | 10 | deg
XFOIL ncrit=9 |  |  |  | L/D Max: | 168.94 | at alpha= | 4 | deg
Re: | 2000000 |  |  | Cd Min: | 0.26873 | at alpha= | -20 | deg
Mach: | 0.5 |  |  | Cl=0 at alpha= | -3.023 | deg
|  |  |  | @ Cl=0.1, Cd= | 0.0081437
|  |  |  | @ Cl=0.4, Cd= | 0.0069483
|  |  |  | @ Cl=0.6, Cd= | 0.0051111
alpha (deg) | Cl | Cd | Cm | Cl/Cd
-20 | -0.7483 | 0.26873 | 0.071 | -2.7846
-19.5 | -0.7245 | 0.26091 | 0.0655 | -2.7768
-19 | -0.7004 | 0.25305 | 0.0602 | -2.7678
-18.5 | -0.6765 | 0.24519 | 0.0549 | -2.7591
-18 | -0.6526 | 0.23715 | 0.0498 | -2.7518
-17.5 | -0.6282 | 0.22895 | 0.0447 | -2.7438
-17 | -0.604 | 0.22072 | 0.0395 | -2.7365
-16.5 | -0.5807 | 0.21237 | 0.0345 | -2.7344
-16 | -0.5572 | 0.20421 | 0.0295 | -2.7286
-15.5 | -0.5345 | 0.19607 | 0.0246 | -2.7261
-15 | -0.5119 | 0.1878 | 0.0197 | -2.7258
-14 | -0.47 | 0.1726 | 0.0113 | -2.7231
-13.5 | -0.4496 | 0.16542 | 0.0075 | -2.7179
-13 | -0.4289 | 0.15772 | 0.0034 | -2.7194
-12.5 | -0.4083 | 0.14978 | -0.001 | -2.726
-12 | -0.3894 | 0.14166 | -0.0056 | -2.7488
-11.5 | -0.3711 | 0.13383 | -0.0098 | -2.7729
-11 | -0.3533 | 0.12601 | -0.014 | -2.8037
-10.5 | -0.3363 | 0.11827 | -0.0181 | -2.8435
-10 | -0.3224 | 0.11028 | -0.022 | -2.9235
-9.5 | -0.3035 | 0.10405 | -0.0255 | -2.9169
-8.5 | -0.2737 | 0.08938 | -0.0339 | -3.0622
-8 | -0.2621 | 0.08204 | -0.0382 | -3.1948
-7.5 | -0.2518 | 0.07499 | -0.0422 | -3.3578
-6 | -0.2219 | 0.0394 | -0.0515 | -5.632
-5.5 | -0.2254 | 0.04525 | -0.0622 | -4.9812
-5 | -0.1969 | 0.03719 | -0.0648 | -5.2944
-4.5 | -0.1574 | 0.02917 | -0.0655 | -5.396
-4 | -0.1102 | 0.02117 | -0.0645 | -5.2055
-3.5 | -0.0559 | 0.01435 | -0.063 | -3.8955
-3 | 0.0027 | 0.00905 | -0.0611 | 0.29834
-2.5 | 0.0707 | 0.00831 | -0.0603 | 8.5078
-2 | 0.1394 | 0.00792 | -0.06 | 17.601
-1.5 | 0.2073 | 0.00749 | -0.0598 | 27.6769
-1 | 0.2756 | 0.0073 | -0.0598 | 37.7534
-0.5 | 0.3438 | 0.00708 | -0.06 | 48.5593
0 | 0.4121 | 0.00692 | -0.0603 | 59.552
1 | 0.542 | 0.00527 | -0.061 | 102.8463
1.5 | 0.6077 | 0.00509 | -0.0608 | 119.391
2 | 0.6724 | 0.00505 | -0.0602 | 133.1485
2.5 | 0.7355 | 0.00508 | -0.0591 | 144.7835
3 | 0.7999 | 0.00519 | -0.0582 | 154.1233
3.5 | 0.8783 | 0.00538 | -0.0603 | 163.2528
4 | 0.9562 | 0.00566 | -0.0622 | 168.9399
4.5 | 1.0214 | 0.00613 | -0.0614 | 166.6232
5.5 | 1.1415 | 0.00797 | -0.0583 | 143.2246
7 | 1.2636 | 0.01271 | -0.0448 | 99.4178
7.5 | 1.2727 | 0.01497 | -0.0368 | 85.0167
8 | 1.2968 | 0.01743 | -0.0317 | 74.4005
8.5 | 1.325 | 0.02006 | -0.0276 | 66.0518
9 | 1.3443 | 0.02354 | -0.0236 | 57.1071
9.5 | 1.3645 | 0.02727 | -0.0201 | 50.0367
10 | 1.3737 | 0.03202 | -0.0169 | 42.9013
10.5 | 1.3721 | 0.03794 | -0.0142 | 36.165
11 | 1.3588 | 0.04544 | -0.0128 | 29.9032
11.5 | 1.339 | 0.05414 | -0.0126 | 24.7322
12 | 1.318 | 0.06369 | -0.0137 | 20.694
12.5 | 1.2926 | 0.07461 | -0.0167 | 17.3248
13 | 1.2671 | 0.08652 | -0.0214 | 14.6452
13.5 | 1.2332 | 0.10059 | -0.0285 | 12.2597
14 | 1.2048 | 0.1149 | -0.0366 | 10.4856
14.5 | 1.1767 | 0.13006 | -0.0459 | 9.0474
15 | 1.1522 | 0.14558 | -0.0559 | 7.9145

## 57. Re 3M Mach 0.00 (1)
BIGFOIL.COM POLAR EXPORT
NACA64-611 a=0.0
NACA64-611 a=0.0 |  |  |  | Cl Max: | 1.305 | at alpha= | 10.5 | deg
JavaFoil+Calcfoil stall+Eppler ext transition |  |  |  | L/D Max: | 163.879 | at alpha= | 5.5 | deg
Re: | 3000000 |  |  | Cd Min: | 0.00501 | at alpha= | 2.5 | deg
Mach: | 0 |  |  | Cl=0 at alpha= | -2.8983 | deg
|  |  |  | @ Cl=0.1, Cd= | 0.0069281
|  |  |  | @ Cl=0.4, Cd= | 0.006671
|  |  |  | @ Cl=0.6, Cd= | 0.0051672
alpha (deg) | Cl | Cd | Cm | Cl/Cd
-16 | -0.334 | 0.12169 | -0.016 | -2.746
-15.5 | -0.347 | 0.11712 | -0.016 | -2.96
-15 | -0.359 | 0.11133 | -0.017 | -3.227
-14.5 | -0.371 | 0.10646 | -0.017 | -3.489
-14 | -0.383 | 0.10048 | -0.017 | -3.814
-13.5 | -0.394 | 0.09571 | -0.017 | -4.119
-13 | -0.404 | 0.09106 | -0.017 | -4.439
-12.5 | -0.413 | 0.0863 | -0.017 | -4.785
-12 | -0.42 | 0.08194 | -0.017 | -5.126
-11.5 | -0.425 | 0.07669 | -0.017 | -5.542
-11 | -0.428 | 0.07286 | -0.017 | -5.871
-10.5 | -0.428 | 0.06869 | -0.017 | -6.227
-10 | -0.425 | 0.06562 | -0.017 | -6.47
-9.5 | -0.418 | 0.06132 | -0.017 | -6.815
-9 | -0.408 | 0.0573 | -0.018 | -7.117
-8.5 | -0.394 | 0.05335 | -0.018 | -7.377
-8 | -0.376 | 0.05015 | -0.019 | -7.487
-7.5 | -0.353 | 0.04697 | -0.019 | -7.525
-7 | -0.327 | 0.04395 | -0.02 | -7.447
-6.5 | -0.297 | 0.04117 | -0.02 | -7.223
-6 | -0.264 | 0.03931 | -0.021 | -6.712
-5.5 | -0.227 | 0.0367 | -0.022 | -6.198
-5 | -0.232 | 0.00767 | -0.042 | -30.262
-4.5 | -0.18 | 0.00755 | -0.042 | -23.861
-4 | -0.126 | 0.00743 | -0.043 | -16.914
-3.5 | -0.069 | 0.0073 | -0.043 | -9.503
-3 | -0.012 | 0.00716 | -0.043 | -1.626
-2.5 | 0.047 | 0.007 | -0.044 | 6.712
-2 | 0.106 | 0.00692 | -0.044 | 15.336
-1.5 | 0.165 | 0.00684 | -0.045 | 24.193
-1 | 0.225 | 0.00679 | -0.045 | 33.129
-0.5 | 0.285 | 0.00673 | -0.045 | 42.271
0 | 0.344 | 0.00669 | -0.046 | 51.449
0.5 | 0.403 | 0.00667 | -0.046 | 60.47
1 | 0.462 | 0.00517 | -0.047 | 89.451
1.5 | 0.521 | 0.00522 | -0.047 | 99.81
2 | 0.58 | 0.00525 | -0.048 | 110.461
2.5 | 0.638 | 0.00501 | -0.048 | 127.475
3 | 0.696 | 0.00509 | -0.048 | 136.767
3.5 | 0.755 | 0.00522 | -0.049 | 144.409
4 | 0.812 | 0.00557 | -0.049 | 145.738
4.5 | 0.87 | 0.00581 | -0.05 | 149.861
5 | 0.926 | 0.00575 | -0.05 | 161.032
5.5 | 0.981 | 0.00599 | -0.051 | 163.879
6 | 1.035 | 0.00748 | -0.051 | 138.318
6.5 | 1.085 | 0.00815 | -0.052 | 133.23
7 | 1.133 | 0.00892 | -0.052 | 126.963
7.5 | 1.17 | 0.0119 | -0.052 | 98.349
8 | 1.21 | 0.0126 | -0.052 | 96.015
8.5 | 1.244 | 0.01348 | -0.053 | 92.302
9 | 1.27 | 0.0143 | -0.053 | 88.807
9.5 | 1.289 | 0.01524 | -0.053 | 84.606
10 | 1.301 | 0.01639 | -0.054 | 79.363
10.5 | 1.305 | 0.01766 | -0.054 | 73.897
11 | 1.3 | 0.01932 | -0.054 | 67.326
11.5 | 1.288 | 0.02097 | -0.054 | 61.446
12 | 1.27 | 0.02272 | -0.055 | 55.872
12.5 | 1.245 | 0.02432 | -0.055 | 51.173
13 | 1.21 | 0.0273 | -0.055 | 44.312
13.5 | 1.171 | 0.03023 | -0.055 | 38.732
14 | 1.132 | 0.032 | -0.055 | 35.371
14.5 | 1.085 | 0.03569 | -0.055 | 30.39
15 | 1.035 | 0.04 | -0.055 | 25.869
15.5 | 0.968 | 0.05217 | -0.054 | 18.556

## 58. Re 3M Mach 0.00 (2)
BIGFOIL.COM POLAR EXPORT
NACA64-611 a=0.0
NACA64-611 a=0.0 |  |  |  | Cl Max: | 1.6126 | at alpha= | 17.5 | deg
XFOIL ncrit=9 |  |  |  | L/D Max: | 174.693 | at alpha= | 4.5 | deg
Re: | 3000000 |  |  | Cd Min: | 0.09947 | at alpha= | 20 | deg
Mach: | 0 |  |  | Cl=0 at alpha= | -2.9913 | deg
|  |  |  | @ Cl=0.1, Cd= | 0.006582
|  |  |  | @ Cl=0.4, Cd= | 0.005923
|  |  |  | @ Cl=0.6, Cd= | 0.0042037
alpha (deg) | Cl | Cd | Cm | Cl/Cd
-10 | -0.764 | 0.01695 | -0.0487 | -45.0737
-9.5 | -0.7145 | 0.0154 | -0.0483 | -46.3961
-9 | -0.6629 | 0.01426 | -0.0481 | -46.4867
-8.5 | -0.6105 | 0.01321 | -0.0479 | -46.215
-8 | -0.5573 | 0.01224 | -0.0478 | -45.531
-7.5 | -0.5035 | 0.01135 | -0.0477 | -44.3612
-7 | -0.4487 | 0.01069 | -0.0477 | -41.9738
-6.5 | -0.395 | 0.0096 | -0.0476 | -41.1458
-6 | -0.3407 | 0.00865 | -0.0474 | -39.3873
-5.5 | -0.2849 | 0.00816 | -0.0475 | -34.9142
-5 | -0.2285 | 0.00781 | -0.0477 | -29.2574
-4.5 | -0.1722 | 0.0074 | -0.0478 | -23.2703
-4 | -0.1154 | 0.00715 | -0.0481 | -16.1399
-3.5 | -0.0584 | 0.00692 | -0.0484 | -8.4393
-3 | -0.001 | 0.00684 | -0.0488 | -0.1462
-2.5 | 0.0562 | 0.00662 | -0.0491 | 8.4894
-2 | 0.1138 | 0.00657 | -0.0495 | 17.3212
-1.5 | 0.171 | 0.00637 | -0.0499 | 26.8446
-1 | 0.2285 | 0.00627 | -0.0503 | 36.4434
-0.5 | 0.2861 | 0.0062 | -0.0508 | 46.1452
0 | 0.3436 | 0.00611 | -0.0512 | 56.2357
0.5 | 0.4009 | 0.00592 | -0.0517 | 67.7196
1 | 0.4543 | 0.00453 | -0.0522 | 100.287
1.5 | 0.5104 | 0.00433 | -0.0525 | 117.8753
2 | 0.5659 | 0.00421 | -0.0525 | 134.4181
2.5 | 0.6203 | 0.0042 | -0.0522 | 147.6905
3 | 0.6746 | 0.00427 | -0.0519 | 157.9859
3.5 | 0.7291 | 0.00437 | -0.0518 | 166.8421
4 | 0.7932 | 0.00458 | -0.0539 | 173.1878
4.5 | 0.8525 | 0.00488 | -0.0551 | 174.6926
5 | 0.9048 | 0.00556 | -0.0551 | 162.7338
5.5 | 0.957 | 0.00623 | -0.0551 | 153.6116
6 | 1.0084 | 0.00696 | -0.055 | 144.8851
6.5 | 1.058 | 0.00783 | -0.0547 | 135.1213
7 | 1.1067 | 0.00872 | -0.0543 | 126.9151
7.5 | 1.1537 | 0.00968 | -0.0536 | 119.1839
8 | 1.1999 | 0.01062 | -0.0527 | 112.9849
8.5 | 1.2471 | 0.01135 | -0.052 | 109.8767
9 | 1.2937 | 0.01206 | -0.0512 | 107.272
9.5 | 1.3386 | 0.01279 | -0.0502 | 104.6599
10 | 1.3822 | 0.0135 | -0.049 | 102.3852
10.5 | 1.4214 | 0.01436 | -0.0471 | 98.9833
11 | 1.4573 | 0.01519 | -0.0448 | 95.9381
11.5 | 1.4783 | 0.01624 | -0.04 | 91.0283
12 | 1.5009 | 0.01755 | -0.0363 | 85.5214
12.5 | 1.521 | 0.01928 | -0.033 | 78.89
13 | 1.5417 | 0.02118 | -0.0303 | 72.7904
13.5 | 1.5564 | 0.02371 | -0.0275 | 65.6432
14 | 1.5726 | 0.02634 | -0.0254 | 59.7039
14.5 | 1.5881 | 0.02919 | -0.0236 | 54.4056
15 | 1.5995 | 0.03257 | -0.0221 | 49.1096
15.5 | 1.6083 | 0.03636 | -0.0209 | 44.2327
16 | 1.6114 | 0.04098 | -0.02 | 39.3216
16.5 | 1.6092 | 0.04656 | -0.0198 | 34.5619
17 | 1.6077 | 0.05244 | -0.0201 | 30.6579
17.5 | 1.6126 | 0.05785 | -0.021 | 27.8755
18 | 1.6087 | 0.06472 | -0.0225 | 24.8563
18.5 | 1.6039 | 0.07205 | -0.0246 | 22.2609
19 | 1.5942 | 0.08043 | -0.0274 | 19.821
19.5 | 1.5833 | 0.08943 | -0.0309 | 17.7043
20 | 1.5683 | 0.09947 | -0.0352 | 15.7666

## 59. Re 3M Mach 0.10 (1)
BIGFOIL.COM POLAR EXPORT
NACA64-611 a=0.0
NACA64-611 a=0.0 |  |  |  | Cl Max: | 1.301 | at alpha= | 10.5 | deg
JavaFoil+Calcfoil stall+Eppler ext transition |  |  |  | L/D Max: | 162.722 | at alpha= | 5.5 | deg
Re: | 3000000 |  |  | Cd Min: | 0.00503 | at alpha= | 2.5 | deg
Mach: | 0.1 |  |  | Cl=0 at alpha= | -2.8983 | deg
|  |  |  | @ Cl=0.1, Cd= | 0.006924
|  |  |  | @ Cl=0.4, Cd= | 0.0066834
|  |  |  | @ Cl=0.6, Cd= | 0.0051855
alpha (deg) | Cl | Cd | Cm | Cl/Cd
-15.5 | -0.305 | 0.11753 | -0.017 | -2.593
-15 | -0.319 | 0.11207 | -0.017 | -2.85
-14.5 | -0.334 | 0.10808 | -0.017 | -3.089
-14 | -0.348 | 0.10146 | -0.017 | -3.43
-13.5 | -0.362 | 0.09722 | -0.017 | -3.72
-13 | -0.374 | 0.09134 | -0.017 | -4.099
-12.5 | -0.386 | 0.08696 | -0.017 | -4.438
-12 | -0.396 | 0.08224 | -0.017 | -4.814
-11.5 | -0.404 | 0.07775 | -0.017 | -5.195
-11 | -0.41 | 0.07377 | -0.017 | -5.552
-10.5 | -0.412 | 0.06886 | -0.017 | -5.989
-10 | -0.412 | 0.06576 | -0.017 | -6.265
-9.5 | -0.408 | 0.06137 | -0.018 | -6.649
-9 | -0.4 | 0.05753 | -0.018 | -6.954
-8.5 | -0.388 | 0.05375 | -0.018 | -7.215
-8 | -0.371 | 0.05057 | -0.019 | -7.345
-7.5 | -0.351 | 0.04723 | -0.019 | -7.427
-7 | -0.326 | 0.04407 | -0.02 | -7.392
-6.5 | -0.297 | 0.04144 | -0.02 | -7.159
-6 | -0.264 | 0.03944 | -0.021 | -6.685
-5.5 | -0.228 | 0.03692 | -0.022 | -6.166
-5 | -0.19 | 0.03272 | -0.026 | -5.806
-4.5 | -0.181 | 0.00755 | -0.042 | -23.917
-4 | -0.126 | 0.00744 | -0.043 | -16.96
-3.5 | -0.07 | 0.0073 | -0.043 | -9.535
-3 | -0.012 | 0.00717 | -0.044 | -1.632
-2.5 | 0.047 | 0.00703 | -0.044 | 6.719
-2 | 0.107 | 0.00691 | -0.044 | 15.417
-1.5 | 0.166 | 0.00686 | -0.045 | 24.234
-1 | 0.226 | 0.00681 | -0.045 | 33.196
-0.5 | 0.286 | 0.00675 | -0.046 | 42.364
0 | 0.346 | 0.00672 | -0.046 | 51.422
0.5 | 0.405 | 0.00668 | -0.047 | 60.64
1 | 0.465 | 0.0052 | -0.047 | 89.289
1.5 | 0.524 | 0.00523 | -0.047 | 100.184
2 | 0.583 | 0.00525 | -0.048 | 111.066
2.5 | 0.641 | 0.00503 | -0.048 | 127.418
3 | 0.7 | 0.00513 | -0.049 | 136.5
3.5 | 0.758 | 0.00528 | -0.049 | 143.663
4 | 0.816 | 0.00563 | -0.05 | 144.906
4.5 | 0.874 | 0.00581 | -0.05 | 150.536
5 | 0.931 | 0.00575 | -0.051 | 161.738
5.5 | 0.986 | 0.00606 | -0.051 | 162.722
6 | 1.039 | 0.00753 | -0.051 | 138.042
6.5 | 1.09 | 0.00823 | -0.052 | 132.384
7 | 1.137 | 0.00904 | -0.052 | 125.837
7.5 | 1.174 | 0.01201 | -0.052 | 97.773
8 | 1.214 | 0.01276 | -0.052 | 95.141
8.5 | 1.247 | 0.01364 | -0.053 | 91.475
9 | 1.273 | 0.01449 | -0.053 | 87.837
9.5 | 1.29 | 0.0155 | -0.053 | 83.217
10 | 1.3 | 0.01669 | -0.054 | 77.876
10.5 | 1.301 | 0.01795 | -0.054 | 72.493
11 | 1.293 | 0.01978 | -0.054 | 65.396
11.5 | 1.278 | 0.02141 | -0.055 | 59.7
12 | 1.255 | 0.02324 | -0.055 | 53.986
12.5 | 1.225 | 0.02494 | -0.055 | 49.114
13 | 1.184 | 0.02829 | -0.055 | 41.856
13.5 | 1.139 | 0.03162 | -0.055 | 36.025
14 | 1.09 | 0.03524 | -0.055 | 30.917
14.5 | 1.042 | 0.03737 | -0.055 | 27.879
15 | 0.984 | 0.04269 | -0.055 | 23.062
15.5 | 0.9 | 0.06314 | -0.052 | 14.254

## 60. Re 3M Mach 0.10 (2)
BIGFOIL.COM POLAR EXPORT
NACA64-611 a=0.0
NACA64-611 a=0.0 |  |  |  | Cl Max: | 1.6002 | at alpha= | 16 | deg
XFOIL ncrit=9 |  |  |  | L/D Max: | 175.082 | at alpha= | 4.5 | deg
Re: | 3000000 |  |  | Cd Min: | 0.16613 | at alpha= | -14.5 | deg
Mach: | 0.1 |  |  | Cl=0 at alpha= | -2.9913 | deg
|  |  |  | @ Cl=0.1, Cd= | 0.0065925
|  |  |  | @ Cl=0.4, Cd= | 0.0059409
|  |  |  | @ Cl=0.6, Cd= | 0.0042188
alpha (deg) | Cl | Cd | Cm | Cl/Cd
-14.5 | -0.4799 | 0.16613 | 0.0103 | -2.8887
-14 | -0.4647 | 0.15864 | 0.0064 | -2.9293
-13.5 | -0.4449 | 0.15059 | 0.001 | -2.9544
-12.5 | -0.4188 | 0.13658 | -0.0054 | -3.0663
-12 | -0.4073 | 0.12859 | -0.0091 | -3.1674
-11.5 | -0.3958 | 0.12096 | -0.0128 | -3.2722
-11 | -0.3858 | 0.11315 | -0.0165 | -3.4096
-10.5 | -0.3794 | 0.10548 | -0.0204 | -3.5969
-9.5 | -0.7136 | 0.0179 | -0.0501 | -39.8659
-9 | -0.665 | 0.01574 | -0.0495 | -42.249
-8.5 | -0.6135 | 0.01422 | -0.0492 | -43.1435
-8 | -0.5607 | 0.01292 | -0.0489 | -43.3978
-7.5 | -0.507 | 0.01179 | -0.0486 | -43.0025
-7 | -0.452 | 0.011 | -0.0485 | -41.0909
-6.5 | -0.397 | 0.01012 | -0.0484 | -39.2292
-6 | -0.3432 | 0.00882 | -0.0481 | -38.9116
-5.5 | -0.287 | 0.00826 | -0.0481 | -34.7458
-5 | -0.2303 | 0.00787 | -0.0482 | -29.263
-4.5 | -0.1734 | 0.00747 | -0.0483 | -23.2129
-4 | -0.1162 | 0.00718 | -0.0485 | -16.1838
-3.5 | -0.0589 | 0.00693 | -0.0488 | -8.4993
-3 | -0.001 | 0.00685 | -0.0491 | -0.14599
-2.5 | 0.0566 | 0.00663 | -0.0494 | 8.537
-2 | 0.1145 | 0.00658 | -0.0499 | 17.4012
-1.5 | 0.1721 | 0.00638 | -0.0502 | 26.9749
-1 | 0.23 | 0.00628 | -0.0506 | 36.6242
-0.5 | 0.2879 | 0.00621 | -0.0511 | 46.3607
0 | 0.3458 | 0.00611 | -0.0515 | 56.5957
0.5 | 0.4035 | 0.00593 | -0.052 | 68.0438
1 | 0.4572 | 0.00454 | -0.0525 | 100.7048
1.5 | 0.5137 | 0.00434 | -0.0528 | 118.3641
2 | 0.5695 | 0.00423 | -0.0528 | 134.6336
2.5 | 0.6242 | 0.00421 | -0.0525 | 148.266
3 | 0.679 | 0.00428 | -0.0523 | 158.6449
3.5 | 0.7337 | 0.00439 | -0.052 | 167.1298
4 | 0.7979 | 0.0046 | -0.0541 | 173.4565
4.5 | 0.8579 | 0.0049 | -0.0554 | 175.0816
5 | 0.9105 | 0.00559 | -0.0553 | 162.8801
5.5 | 0.9629 | 0.00628 | -0.0553 | 153.328
6 | 1.0146 | 0.00702 | -0.0552 | 144.5299
6.5 | 1.0643 | 0.00791 | -0.0548 | 134.5512
7 | 1.113 | 0.00883 | -0.0542 | 126.0476
7.5 | 1.1605 | 0.00978 | -0.0535 | 118.6605
8 | 1.2067 | 0.01073 | -0.0525 | 112.4604
8.5 | 1.2541 | 0.01147 | -0.0517 | 109.3374
9 | 1.3008 | 0.01218 | -0.0508 | 106.798
9.5 | 1.3451 | 0.01297 | -0.0495 | 103.7086
10 | 1.3886 | 0.01368 | -0.0481 | 101.5058
10.5 | 1.4261 | 0.01462 | -0.0459 | 97.5445
11 | 1.4573 | 0.01545 | -0.0425 | 94.3236
11.5 | 1.4771 | 0.0167 | -0.0378 | 88.4491
12 | 1.5013 | 0.01808 | -0.0345 | 83.0365
12.5 | 1.5202 | 0.02003 | -0.0312 | 75.8962
13 | 1.5398 | 0.02215 | -0.0284 | 69.5169
13.5 | 1.5541 | 0.02486 | -0.0258 | 62.5141
14 | 1.5702 | 0.02765 | -0.0238 | 56.7884
14.5 | 1.5839 | 0.0308 | -0.0221 | 51.4253
15 | 1.5929 | 0.03457 | -0.0206 | 46.0775
15.5 | 1.5994 | 0.03876 | -0.0195 | 41.2642
16 | 1.6002 | 0.0439 | -0.0189 | 36.451
16.5 | 1.5928 | 0.0504 | -0.019 | 31.6032
17 | 1.5958 | 0.05603 | -0.0197 | 28.4812
17.5 | 1.5986 | 0.06199 | -0.0209 | 25.788
18 | 1.5908 | 0.06969 | -0.0229 | 22.8268
18.5 | 1.5824 | 0.07789 | -0.0255 | 20.3158
19 | 1.5686 | 0.08733 | -0.029 | 17.9618
19.5 | 1.5529 | 0.09752 | -0.0334 | 15.9239
20 | 1.5331 | 0.10888 | -0.0387 | 14.0806

## 61. Re 3M Mach 0.25 (1)
BIGFOIL.COM POLAR EXPORT
NACA64-611 a=0.0
NACA64-611 a=0.0 |  |  |  | Cl Max: | 1.288 | at alpha= | 9.5 | deg
JavaFoil+Calcfoil stall+Eppler ext transition |  |  |  | L/D Max: | 160.898 | at alpha= | 5 | deg
Re: | 3000000 |  |  | Cd Min: | 0.00508 | at alpha= | 2 | deg
Mach: | 0.25 |  |  | Cl=0 at alpha= | -2.9 | deg
|  |  |  | @ Cl=0.1, Cd= | 0.0069933
|  |  |  | @ Cl=0.4, Cd= | 0.0067526
|  |  |  | @ Cl=0.6, Cd= | 0.11208
alpha (deg) | Cl | Cd | Cm | Cl/Cd
-13.5 | -0.061 | 0.09899 | -0.017 | -0.62
-13 | -0.058 | 0.0935 | -0.017 | -0.626
-12.5 | -0.082 | 0.08882 | -0.018 | -0.918
-12 | -0.159 | 0.08464 | -0.018 | -1.876
-11.5 | -0.204 | 0.07993 | -0.018 | -2.556
-11 | -0.242 | 0.07685 | -0.018 | -3.147
-10.5 | -0.273 | 0.07184 | -0.018 | -3.806
-10 | -0.299 | 0.06826 | -0.018 | -4.383
-9.5 | -0.319 | 0.06441 | -0.018 | -4.948
-9 | -0.332 | 0.06026 | -0.018 | -5.502
-8.5 | -0.337 | 0.05659 | -0.018 | -5.961
-8 | -0.336 | 0.05247 | -0.018 | -6.4
-7.5 | -0.327 | 0.04931 | -0.019 | -6.632
-7 | -0.311 | 0.04583 | -0.019 | -6.79
-6.5 | -0.289 | 0.04297 | -0.02 | -6.724
-6 | -0.261 | 0.04054 | -0.021 | -6.434
-5.5 | -0.227 | 0.03803 | -0.021 | -5.977
-5 | -0.19 | 0.03557 | -0.022 | -5.334
-4.5 | -0.183 | 0.00754 | -0.044 | -24.338
-4 | -0.129 | 0.00749 | -0.044 | -17.165
-3.5 | -0.071 | 0.0074 | -0.044 | -9.62
-3 | -0.012 | 0.00722 | -0.045 | -1.661
-2.5 | 0.048 | 0.00707 | -0.045 | 6.847
-2 | 0.109 | 0.00698 | -0.046 | 15.672
-1.5 | 0.171 | 0.00688 | -0.046 | 24.814
-1 | 0.232 | 0.00684 | -0.047 | 33.941
-0.5 | 0.294 | 0.00678 | -0.047 | 43.36
0 | 0.355 | 0.00676 | -0.047 | 52.524
0.5 | 0.416 | 0.00675 | -0.048 | 61.713
1 | 0.477 | 0.00523 | -0.048 | 91.173
1.5 | 0.538 | 0.0053 | -0.049 | 101.48
2 | 0.598 | 0.00508 | -0.049 | 117.718
2.5 | 0.659 | 0.00509 | -0.05 | 129.3
3 | 0.719 | 0.0052 | -0.05 | 138.366
3.5 | 0.779 | 0.00545 | -0.051 | 142.991
4 | 0.838 | 0.00579 | -0.051 | 144.859
4.5 | 0.898 | 0.00567 | -0.051 | 158.368
5 | 0.955 | 0.00594 | -0.052 | 160.898
5.5 | 1.011 | 0.00733 | -0.052 | 138.025
6 | 1.065 | 0.00788 | -0.053 | 135.138
6.5 | 1.115 | 0.00866 | -0.053 | 128.726
7 | 1.161 | 0.00966 | -0.053 | 120.267
7.5 | 1.197 | 0.01274 | -0.053 | 93.924
8 | 1.234 | 0.01361 | -0.054 | 90.655
8.5 | 1.264 | 0.01461 | -0.054 | 86.466
9 | 1.281 | 0.01567 | -0.054 | 81.786
9.5 | 1.288 | 0.01693 | -0.055 | 76.08
10 | 1.283 | 0.01836 | -0.055 | 69.898
10.5 | 1.265 | 0.02026 | -0.055 | 62.436
11 | 1.234 | 0.02206 | -0.055 | 55.93
11.5 | 1.188 | 0.0242 | -0.056 | 49.105
12 | 1.127 | 0.02731 | -0.056 | 41.284
12.5 | 1.052 | 0.03107 | -0.055 | 33.867
13 | 0.97 | 0.0342 | -0.055 | 28.359
13.5 | 0.783 | 0.08678 | -0.04 | 9.025
14 | 0.685 | 0.10354 | -0.032 | 6.621
14.5 | 0.596 | 0.11208 | -0.03 | 5.32

## 62. Re 3M Mach 0.25 (2)
BIGFOIL.COM POLAR EXPORT
NACA64-611 a=0.0
NACA64-611 a=0.0 |  |  |  | Cl Max: | 1.5491 | at alpha= | 14.5 | deg
XFOIL ncrit=9 |  |  |  | L/D Max: | 175.435 | at alpha= | 4.5 | deg
Re: | 3000000 |  |  | Cd Min: | 0.15099 | at alpha= | 19.5 | deg
Mach: | 0.25 |  |  | Cl=0 at alpha= | -2.9892 | deg
|  |  |  | @ Cl=0.1, Cd= | 0.0066719
|  |  |  | @ Cl=0.4, Cd= | 0.0060694
|  |  |  | @ Cl=0.6, Cd= | 0.0043081
alpha (deg) | Cl | Cd | Cm | Cl/Cd
-6.5 | -0.4092 | 0.01295 | -0.0528 | -31.5985
-6 | -0.3546 | 0.01068 | -0.0521 | -33.2022
-5.5 | -0.2983 | 0.00904 | -0.0514 | -32.9978
-5 | -0.2395 | 0.00834 | -0.0511 | -28.717
-4.5 | -0.1803 | 0.00784 | -0.0509 | -22.9974
-4 | -0.1211 | 0.00737 | -0.0508 | -16.4315
-3.5 | -0.0612 | 0.00712 | -0.0509 | -8.5955
-3 | -0.0013 | 0.0069 | -0.051 | -0.18841
-2 | 0.1186 | 0.00663 | -0.0516 | 17.8884
-1.5 | 0.1783 | 0.00644 | -0.0519 | 27.6863
-1 | 0.2381 | 0.00633 | -0.0523 | 37.6145
-0.5 | 0.298 | 0.00626 | -0.0527 | 47.6038
0 | 0.3579 | 0.00614 | -0.0531 | 58.2899
0.5 | 0.4175 | 0.00604 | -0.0536 | 69.1225
1 | 0.4731 | 0.00463 | -0.0542 | 102.1814
2 | 0.5892 | 0.00431 | -0.0544 | 136.7053
2.5 | 0.6462 | 0.0043 | -0.0542 | 150.2791
3 | 0.7034 | 0.00437 | -0.054 | 160.9611
3.5 | 0.7588 | 0.00449 | -0.0534 | 168.9978
4.5 | 0.8877 | 0.00506 | -0.0567 | 175.4348
5 | 0.9419 | 0.00579 | -0.0565 | 162.677
5.5 | 0.9961 | 0.00651 | -0.0562 | 153.0108
6 | 1.0491 | 0.00733 | -0.0558 | 143.1241
6.5 | 1.0996 | 0.00831 | -0.055 | 132.3225
7 | 1.1487 | 0.00934 | -0.0539 | 122.9872
7.5 | 1.1952 | 0.01047 | -0.0525 | 114.1547
8 | 1.2428 | 0.01138 | -0.051 | 109.2091
8.5 | 1.29 | 0.01221 | -0.0494 | 105.6511
9 | 1.3362 | 0.01299 | -0.0477 | 102.8637
9.5 | 1.3783 | 0.01388 | -0.0453 | 99.3012
10 | 1.4092 | 0.01486 | -0.041 | 94.8318
10.5 | 1.433 | 0.01609 | -0.0362 | 89.0615
11 | 1.4561 | 0.01773 | -0.0321 | 82.1263
11.5 | 1.4792 | 0.01969 | -0.0287 | 75.1244
12 | 1.4993 | 0.02208 | -0.0256 | 67.9031
12.5 | 1.5147 | 0.02505 | -0.0227 | 60.4671
13 | 1.5261 | 0.02855 | -0.0201 | 53.4536
13.5 | 1.5381 | 0.03225 | -0.0181 | 47.693
14 | 1.5451 | 0.03665 | -0.0165 | 42.1583
14.5 | 1.5491 | 0.04162 | -0.0155 | 37.2201
15 | 1.5459 | 0.04776 | -0.0151 | 32.3681
15.5 | 1.5373 | 0.05495 | -0.0156 | 27.9763
16 | 1.5272 | 0.0629 | -0.017 | 24.2798
16.5 | 1.5053 | 0.07296 | -0.0199 | 20.6319
17 | 1.4895 | 0.08287 | -0.0233 | 17.9739
17.5 | 1.4733 | 0.09345 | -0.0277 | 15.7657
18 | 1.4404 | 0.10737 | -0.0345 | 13.4153
18.5 | 1.412 | 0.12125 | -0.0419 | 11.6454
19 | 1.3841 | 0.13564 | -0.0501 | 10.2042
19.5 | 1.3537 | 0.15099 | -0.0595 | 8.9655

## 63. Re 3M Mach 0.50 (1)
BIGFOIL.COM POLAR EXPORT
NACA64-611 a=0.0
NACA64-611 a=0.0 |  |  |  | Cl Max: | 1.266 | at alpha= | 7.5 | deg
JavaFoil+Calcfoil stall+Eppler ext transition |  |  |  | L/D Max: | 150.357 | at alpha= | 3.5 | deg
Re: | 3000000 |  |  | Cd Min: | 0.00536 | at alpha= | 1.5 | deg
Mach: | 0.5 |  |  | Cl=0 at alpha= | -2.903 | deg
|  |  |  | @ Cl=0.1, Cd= | 0.0072553
|  |  |  | @ Cl=0.4, Cd= | 0.0069413
|  |  |  | @ Cl=0.6, Cd= | 0.00536
alpha (deg) | Cl | Cd | Cm | Cl/Cd
-20 | -0.945 | 0.16677 | -0.022 | -5.669
-19.5 | -0.918 | 0.15842 | -0.022 | -5.797
-19 | -0.891 | 0.15353 | -0.022 | -5.804
-18.5 | -0.865 | 0.15316 | -0.022 | -5.645
-18 | -0.835 | 0.14714 | -0.022 | -5.678
-17.5 | -0.807 | 0.14356 | -0.021 | -5.621
-17 | -0.779 | 0.13907 | -0.021 | -5.604
-16.5 | -0.752 | 0.13473 | -0.021 | -5.582
-16 | -0.725 | 0.13067 | -0.021 | -5.545
-15.5 | -0.697 | 0.12317 | -0.022 | -5.659
-15 | -0.669 | 0.11727 | -0.022 | -5.709
-14.5 | -0.641 | 0.11393 | -0.021 | -5.628
-14 | -0.613 | 0.10822 | -0.021 | -5.663
-13.5 | -0.585 | 0.10321 | -0.021 | -5.671
-13 | -0.558 | 0.09991 | -0.021 | -5.582
-12.5 | -0.53 | 0.09668 | -0.021 | -5.483
-12 | -0.502 | 0.09359 | -0.021 | -5.369
-11.5 | -0.475 | 0.08878 | -0.021 | -5.349
-11 | -0.447 | 0.08579 | -0.022 | -5.212
-10.5 | -0.419 | 0.07835 | -0.021 | -5.345
-10 | -0.391 | 0.06936 | -0.021 | -5.642
-9.5 | -0.364 | 0.06334 | -0.021 | -5.744
-9 | -0.336 | 0.05822 | -0.022 | -5.775
-8.5 | -0.309 | 0.05397 | -0.022 | -5.719
-8 | -0.281 | 0.05016 | -0.022 | -5.603
-7.5 | -0.253 | 0.0469 | -0.022 | -5.401
-7 | -0.225 | 0.05444 | -0.021 | -4.137
-6.5 | -0.198 | 0.04725 | -0.021 | -4.182
-6 | -0.17 | 0.04287 | -0.021 | -3.971
-5.5 | -0.143 | 0.04328 | -0.021 | -3.295
-5 | -0.115 | 0.04122 | -0.02 | -2.79
-4.5 | -0.135 | 0.03794 | -0.021 | -3.546
-4 | -0.107 | 0.03452 | -0.023 | -3.091
-3.5 | -0.062 | 0.03216 | -0.025 | -1.92
-3 | -0.013 | 0.00745 | -0.05 | -1.764
-2.5 | 0.054 | 0.00735 | -0.051 | 7.3
-2 | 0.122 | 0.00721 | -0.051 | 16.881
-1.5 | 0.19 | 0.00707 | -0.052 | 26.905
-1 | 0.259 | 0.00702 | -0.052 | 36.919
-0.5 | 0.328 | 0.00695 | -0.052 | 47.227
0 | 0.397 | 0.00694 | -0.053 | 57.211
0.5 | 0.465 | 0.00697 | -0.053 | 66.731
1 | 0.533 | 0.00698 | -0.054 | 76.353
1.5 | 0.6 | 0.00536 | -0.054 | 111.978
2 | 0.668 | 0.00538 | -0.055 | 124.11
2.5 | 0.735 | 0.00549 | -0.055 | 133.933
3 | 0.802 | 0.0057 | -0.056 | 140.772
3.5 | 0.868 | 0.00577 | -0.056 | 150.357
4 | 0.934 | 0.00699 | -0.057 | 133.578
4.5 | 0.997 | 0.0075 | -0.057 | 132.948
5 | 1.057 | 0.00813 | -0.058 | 129.98
5.5 | 1.114 | 0.00894 | -0.058 | 124.592
6 | 1.165 | 0.01001 | -0.058 | 116.406
6.5 | 1.21 | 0.01157 | -0.058 | 104.566
7 | 1.24 | 0.01558 | -0.058 | 79.614
7.5 | 1.266 | 0.01706 | -0.059 | 74.202
8 | 1.263 | 0.01887 | -0.059 | 66.936
8.5 | 1.202 | 0.02136 | -0.059 | 56.272
9 | 0.75 | 0.02507 | -0.059 | 29.906
9.5 | 0.779 | 0.02602 | -0.059 | 29.942
10 | 0.688 | 0.07034 | -0.03 | 9.781
10.5 | 0.832 | 0.02953 | -0.06 | 28.184
11 | 0.739 | 0.07783 | -0.03 | 9.499
11.5 | 0.764 | 0.09055 | -0.029 | 8.436
12 | 0.79 | 0.0967 | -0.031 | 8.171
12.5 | 0.815 | 0.10017 | -0.031 | 8.14

## 64. Re 3M Mach 0.50 (2)
BIGFOIL.COM POLAR EXPORT
NACA64-611 a=0.0
NACA64-611 a=0.0 |  |  |  | Cl Max: | 1.4204 | at alpha= | 10 | deg
XFOIL ncrit=9 |  |  |  | L/D Max: | 179.374 | at alpha= | 4 | deg
Re: | 3000000 |  |  | Cd Min: | 0.21197 | at alpha= | -16.5 | deg
Mach: | 0.5 |  |  | Cl=0 at alpha= | -2.9877 | deg
|  |  |  | @ Cl=0.1, Cd= | 0.0071113
|  |  |  | @ Cl=0.4, Cd= | 0.0063703
|  |  |  | @ Cl=0.6, Cd= | 0.0047879
alpha (deg) | Cl | Cd | Cm | Cl/Cd
-16.5 | -0.5834 | 0.21197 | 0.0348 | -2.7523
-16 | -0.5597 | 0.20411 | 0.0298 | -2.7421
-15.5 | -0.5364 | 0.19633 | 0.0251 | -2.7321
-15 | -0.5151 | 0.18904 | 0.021 | -2.7248
-14.5 | -0.4937 | 0.18067 | 0.0168 | -2.7326
-14 | -0.4724 | 0.17267 | 0.0124 | -2.7359
-13.5 | -0.4517 | 0.16447 | 0.0078 | -2.7464
-13 | -0.4307 | 0.15656 | 0.0033 | -2.751
-12.5 | -0.4104 | 0.14878 | -0.0011 | -2.7584
-12 | -0.3927 | 0.14058 | -0.0054 | -2.7934
-11.5 | -0.3732 | 0.13326 | -0.0096 | -2.8005
-11 | -0.3546 | 0.12578 | -0.0137 | -2.8192
-10.5 | -0.3362 | 0.11856 | -0.0177 | -2.8357
-10 | -0.3188 | 0.11082 | -0.0219 | -2.8767
-9.5 | -0.3041 | 0.10289 | -0.0262 | -2.9556
-9 | -0.2898 | 0.09538 | -0.0302 | -3.0384
-8.5 | -0.278 | 0.0884 | -0.034 | -3.1448
-7 | -0.2538 | 0.0666 | -0.0463 | -3.8108
-6.5 | -0.2601 | 0.05962 | -0.0519 | -4.3626
-6 | -0.2532 | 0.05102 | -0.0588 | -4.9628
-5.5 | -0.2356 | 0.04248 | -0.063 | -5.5461
-5 | -0.2056 | 0.0342 | -0.065 | -6.0117
-4.5 | -0.1662 | 0.02583 | -0.0651 | -6.4344
-4 | -0.1146 | 0.01943 | -0.0641 | -5.8981
-3.5 | -0.069 | 0.00902 | -0.0617 | -7.6497
-3 | -0.0017 | 0.00773 | -0.0605 | -0.21992
-2.5 | 0.0675 | 0.0072 | -0.0598 | 9.375
-1.5 | 0.2067 | 0.00682 | -0.0596 | 30.3079
-1 | 0.2752 | 0.00657 | -0.0597 | 41.8874
-0.5 | 0.344 | 0.00646 | -0.06 | 53.2508
0 | 0.4127 | 0.00635 | -0.0604 | 64.9921
0.5 | 0.4813 | 0.00631 | -0.0608 | 76.2758
1 | 0.5457 | 0.00509 | -0.0614 | 107.2102
1.5 | 0.6122 | 0.00472 | -0.0616 | 129.7034
2.5 | 0.7455 | 0.00466 | -0.0613 | 159.9785
3 | 0.8125 | 0.00478 | -0.0611 | 169.9791
3.5 | 0.8772 | 0.00493 | -0.0602 | 177.931
4 | 0.9453 | 0.00527 | -0.06 | 179.3738
4.5 | 1.022 | 0.00584 | -0.0618 | 175
5 | 1.0839 | 0.00667 | -0.0605 | 162.5037
5.5 | 1.143 | 0.00768 | -0.0587 | 148.8281
6 | 1.1968 | 0.00893 | -0.0561 | 134.0202
6.5 | 1.2424 | 0.01041 | -0.0521 | 119.3468
7 | 1.275 | 0.01214 | -0.0463 | 105.0247
7.5 | 1.296 | 0.0137 | -0.0387 | 94.5985
8 | 1.3269 | 0.01556 | -0.0335 | 85.2763
8.5 | 1.3568 | 0.01789 | -0.0289 | 75.8413
9 | 1.3832 | 0.02075 | -0.0247 | 66.6602
9.5 | 1.4078 | 0.02403 | -0.0208 | 58.5851
10 | 1.4204 | 0.02835 | -0.0169 | 50.1023
10.5 | 1.4176 | 0.03414 | -0.0135 | 41.5231
11 | 1.4003 | 0.04159 | -0.0114 | 33.6692
11.5 | 1.3739 | 0.05057 | -0.0108 | 27.1683
12 | 1.3476 | 0.06035 | -0.0117 | 22.3297
12.5 | 1.3176 | 0.07148 | -0.0146 | 18.4331
13 | 1.2889 | 0.08355 | -0.0193 | 15.4267
13.5 | 1.2552 | 0.09745 | -0.0262 | 12.8805
14 | 1.2273 | 0.11155 | -0.0341 | 11.0022
14.5 | 1.201 | 0.12627 | -0.0431 | 9.5114
15 | 1.1785 | 0.14127 | -0.0527 | 8.3422

## 65. Re 4M Mach 0.00 (1)
BIGFOIL.COM POLAR EXPORT
NACA64-611 a=0.0
NACA64-611 a=0.0 |  |  |  | Cl Max: | 1.309 | at alpha= | 10.5 | deg
JavaFoil+Calcfoil stall+Eppler ext transition |  |  |  | L/D Max: | 162.477 | at alpha= | 5.5 | deg
Re: | 4000000 |  |  | Cd Min: | 0.005 | at alpha= | 2.5 | deg
Mach: | 0 |  |  | Cl=0 at alpha= | -2.8983 | deg
|  |  |  | @ Cl=0.1, Cd= | 0.0066692
|  |  |  | @ Cl=0.4, Cd= | 0.0064305
|  |  |  | @ Cl=0.6, Cd= | 0.0051179
alpha (deg) | Cl | Cd | Cm | Cl/Cd
-16 | -0.334 | 0.1212 | -0.017 | -2.758
-15.5 | -0.347 | 0.11528 | -0.017 | -3.01
-15 | -0.359 | 0.10981 | -0.017 | -3.273
-14.5 | -0.372 | 0.10352 | -0.017 | -3.59
-14 | -0.383 | 0.09957 | -0.017 | -3.85
-13.5 | -0.394 | 0.09442 | -0.017 | -4.177
-13 | -0.404 | 0.09007 | -0.017 | -4.489
-12.5 | -0.413 | 0.08457 | -0.017 | -4.884
-12 | -0.42 | 0.08002 | -0.017 | -5.251
-11.5 | -0.425 | 0.07547 | -0.017 | -5.634
-11 | -0.428 | 0.07118 | -0.017 | -6.012
-10.5 | -0.428 | 0.06773 | -0.018 | -6.319
-10 | -0.425 | 0.06402 | -0.018 | -6.634
-9.5 | -0.418 | 0.06068 | -0.018 | -6.89
-9 | -0.408 | 0.05651 | -0.018 | -7.221
-8.5 | -0.394 | 0.05239 | -0.019 | -7.52
-8 | -0.376 | 0.04928 | -0.019 | -7.626
-7.5 | -0.354 | 0.04617 | -0.02 | -7.66
-7 | -0.328 | 0.04331 | -0.02 | -7.564
-6.5 | -0.298 | 0.0404 | -0.021 | -7.374
-6 | -0.264 | 0.03853 | -0.022 | -6.861
-5.5 | -0.229 | 0.03512 | -0.024 | -6.513
-5 | -0.232 | 0.00745 | -0.042 | -31.177
-4.5 | -0.18 | 0.00729 | -0.042 | -24.697
-4 | -0.126 | 0.00717 | -0.043 | -17.521
-3.5 | -0.069 | 0.00701 | -0.043 | -9.89
-3 | -0.012 | 0.00685 | -0.043 | -1.699
-2.5 | 0.047 | 0.00675 | -0.044 | 6.959
-2 | 0.106 | 0.00666 | -0.044 | 15.915
-1.5 | 0.165 | 0.00659 | -0.045 | 25.11
-1 | 0.225 | 0.00651 | -0.045 | 34.581
-0.5 | 0.285 | 0.00648 | -0.045 | 43.926
0 | 0.344 | 0.00644 | -0.046 | 53.397
0.5 | 0.403 | 0.00643 | -0.046 | 62.706
1 | 0.462 | 0.00507 | -0.047 | 91.191
1.5 | 0.521 | 0.00507 | -0.047 | 102.805
2 | 0.58 | 0.00518 | -0.048 | 111.937
2.5 | 0.638 | 0.005 | -0.048 | 127.743
3 | 0.696 | 0.00518 | -0.048 | 134.441
3.5 | 0.754 | 0.00545 | -0.049 | 138.348
4 | 0.812 | 0.00566 | -0.049 | 143.576
4.5 | 0.87 | 0.00579 | -0.05 | 150.384
5 | 0.926 | 0.00574 | -0.05 | 161.37
5.5 | 0.981 | 0.00604 | -0.051 | 162.477
6 | 1.035 | 0.00754 | -0.051 | 137.168
6.5 | 1.085 | 0.00817 | -0.052 | 132.843
7 | 1.133 | 0.009 | -0.052 | 125.872
7.5 | 1.173 | 0.01131 | -0.052 | 103.702
8 | 1.213 | 0.01193 | -0.052 | 101.638
8.5 | 1.247 | 0.01275 | -0.053 | 97.796
9 | 1.273 | 0.01351 | -0.053 | 94.292
9.5 | 1.293 | 0.01436 | -0.053 | 90.018
10 | 1.305 | 0.01543 | -0.054 | 84.541
10.5 | 1.309 | 0.01661 | -0.054 | 78.764
11 | 1.304 | 0.01817 | -0.054 | 71.789
11.5 | 1.292 | 0.01974 | -0.055 | 65.472
12 | 1.273 | 0.02136 | -0.055 | 59.616
12.5 | 1.248 | 0.02281 | -0.055 | 54.725
13 | 1.214 | 0.02554 | -0.055 | 47.545
13.5 | 1.176 | 0.02816 | -0.055 | 41.752
14 | 1.136 | 0.02979 | -0.056 | 38.135
14.5 | 1.09 | 0.03308 | -0.056 | 32.945
15 | 1.041 | 0.03676 | -0.056 | 28.311
15.5 | 0.981 | 0.04525 | -0.055 | 21.67

## 66. Re 4M Mach 0.00 (2)
BIGFOIL.COM POLAR EXPORT
NACA64-611 a=0.0
NACA64-611 a=0.0 |  |  |  | Cl Max: | 1.6628 | at alpha= | 17.5 | deg
XFOIL ncrit=9 |  |  |  | L/D Max: | 177.297 | at alpha= | 4 | deg
Re: | 4000000 |  |  | Cd Min: | 0.09024 | at alpha= | 20 | deg
Mach: | 0 |  |  | Cl=0 at alpha= | -2.9826 | deg
|  |  |  | @ Cl=0.1, Cd= | 0.0061559
|  |  |  | @ Cl=0.4, Cd= | 0.0056923
|  |  |  | @ Cl=0.6, Cd= | 0.0040229
alpha (deg) | Cl | Cd | Cm | Cl/Cd
-11 | -0.8605 | 0.02053 | -0.0492 | -41.9143
-10.5 | -0.8175 | 0.0176 | -0.0486 | -46.4489
-10 | -0.7686 | 0.01596 | -0.0482 | -48.1579
-9.5 | -0.7238 | 0.01294 | -0.0474 | -55.9351
-9 | -0.6716 | 0.01185 | -0.0472 | -56.6751
-8.5 | -0.6177 | 0.01115 | -0.0471 | -55.3991
-8 | -0.5633 | 0.01047 | -0.047 | -53.8013
-7.5 | -0.5088 | 0.00977 | -0.047 | -52.0778
-7 | -0.4537 | 0.0092 | -0.047 | -49.3152
-6.5 | -0.3982 | 0.00867 | -0.0471 | -45.9285
-6 | -0.3422 | 0.00824 | -0.0472 | -41.5291
-5.5 | -0.2868 | 0.00762 | -0.0472 | -37.6378
-4.5 | -0.1735 | 0.00698 | -0.0477 | -24.8567
-4 | -0.1166 | 0.00668 | -0.0479 | -17.4551
-3.5 | -0.0595 | 0.00649 | -0.0482 | -9.168
-3 | -0.002 | 0.00637 | -0.0486 | -0.31397
-2.5 | 0.0555 | 0.00621 | -0.049 | 8.9372
-2 | 0.1131 | 0.00614 | -0.0494 | 18.4202
-1.5 | 0.1707 | 0.00609 | -0.0499 | 28.0296
-1 | 0.2283 | 0.00592 | -0.0503 | 38.5642
-0.5 | 0.286 | 0.00586 | -0.0507 | 48.8055
0 | 0.3436 | 0.0058 | -0.0512 | 59.2414
0.5 | 0.4012 | 0.00569 | -0.0517 | 70.5097
1 | 0.4557 | 0.00451 | -0.0524 | 101.0421
1.5 | 0.512 | 0.0042 | -0.0528 | 121.9048
2 | 0.5683 | 0.00404 | -0.053 | 140.6683
2.5 | 0.624 | 0.00401 | -0.0531 | 155.611
3 | 0.6801 | 0.00409 | -0.0533 | 166.2836
3.5 | 0.7347 | 0.00424 | -0.0532 | 173.2783
4 | 0.7872 | 0.00444 | -0.0527 | 177.2973
5 | 0.904 | 0.00554 | -0.0552 | 163.1769
5.5 | 0.9566 | 0.00618 | -0.0552 | 154.7896
6 | 1.0082 | 0.00689 | -0.0552 | 146.328
6.5 | 1.0585 | 0.00771 | -0.0549 | 137.2892
7 | 1.1083 | 0.00849 | -0.0546 | 130.5418
7.5 | 1.1562 | 0.00938 | -0.054 | 123.2623
8 | 1.2045 | 0.01014 | -0.0534 | 118.787
8.5 | 1.2529 | 0.01081 | -0.0529 | 115.9019
9 | 1.3013 | 0.01139 | -0.0523 | 114.2493
9.5 | 1.3478 | 0.01206 | -0.0515 | 111.7579
10 | 1.3923 | 0.01276 | -0.0504 | 109.1144
10.5 | 1.435 | 0.01348 | -0.0491 | 106.454
11 | 1.4741 | 0.01429 | -0.0473 | 103.1561
11.5 | 1.5042 | 0.01518 | -0.0438 | 99.0909
12 | 1.5238 | 0.01632 | -0.0391 | 93.3701
12.5 | 1.5446 | 0.01777 | -0.0354 | 86.9218
13 | 1.562 | 0.01967 | -0.0319 | 79.4103
13.5 | 1.5823 | 0.02163 | -0.0293 | 73.153
14 | 1.6002 | 0.02395 | -0.0269 | 66.8142
14.5 | 1.6142 | 0.02675 | -0.0247 | 60.3439
15 | 1.6212 | 0.03037 | -0.0226 | 53.3816
15.5 | 1.6335 | 0.03371 | -0.0214 | 48.4574
16 | 1.6432 | 0.03749 | -0.0204 | 43.8304
16.5 | 1.6519 | 0.04167 | -0.0199 | 39.6424
17 | 1.6587 | 0.04626 | -0.0198 | 35.856
17.5 | 1.6628 | 0.05144 | -0.0201 | 32.325
18 | 1.6617 | 0.05754 | -0.021 | 28.879
18.5 | 1.6581 | 0.06428 | -0.0225 | 25.795
19 | 1.6521 | 0.07168 | -0.0246 | 23.0483
19.5 | 1.6422 | 0.08001 | -0.0274 | 20.5249
20 | 1.6231 | 0.09024 | -0.0313 | 17.9865

## 67. Re 4M Mach 0.10 (1)
BIGFOIL.COM POLAR EXPORT
NACA64-611 a=0.0
NACA64-611 a=0.0 |  |  |  | Cl Max: | 1.305 | at alpha= | 10.5 | deg
JavaFoil+Calcfoil stall+Eppler ext transition |  |  |  | L/D Max: | 163.187 | at alpha= | 5.5 | deg
Re: | 4000000 |  |  | Cd Min: | 0.00498 | at alpha= | 2.5 | deg
Mach: | 0.1 |  |  | Cl=0 at alpha= | -2.8983 | deg
|  |  |  | @ Cl=0.1, Cd= | 0.0066705
|  |  |  | @ Cl=0.4, Cd= | 0.0064234
|  |  |  | @ Cl=0.6, Cd= | 0.0051214
alpha (deg) | Cl | Cd | Cm | Cl/Cd
-15.5 | -0.305 | 0.11508 | -0.017 | -2.65
-15 | -0.32 | 0.11086 | -0.017 | -2.883
-14.5 | -0.334 | 0.10544 | -0.017 | -3.168
-14 | -0.348 | 0.09995 | -0.017 | -3.484
-13.5 | -0.362 | 0.09468 | -0.017 | -3.821
-13 | -0.375 | 0.08994 | -0.017 | -4.165
-12.5 | -0.386 | 0.08577 | -0.017 | -4.501
-12 | -0.396 | 0.08047 | -0.017 | -4.922
-11.5 | -0.404 | 0.07663 | -0.017 | -5.273
-11 | -0.41 | 0.0721 | -0.017 | -5.683
-10.5 | -0.413 | 0.06775 | -0.018 | -6.09
-10 | -0.412 | 0.06492 | -0.018 | -6.348
-9.5 | -0.408 | 0.06033 | -0.018 | -6.767
-9 | -0.4 | 0.05652 | -0.018 | -7.08
-8.5 | -0.388 | 0.05327 | -0.019 | -7.286
-8 | -0.372 | 0.04986 | -0.019 | -7.456
-7.5 | -0.351 | 0.04637 | -0.02 | -7.571
-7 | -0.326 | 0.04345 | -0.02 | -7.503
-6.5 | -0.297 | 0.04071 | -0.021 | -7.296
-6 | -0.264 | 0.03877 | -0.022 | -6.813
-5.5 | -0.228 | 0.03577 | -0.023 | -6.387
-5 | -0.233 | 0.00747 | -0.042 | -31.151
-4.5 | -0.181 | 0.0073 | -0.042 | -24.742
-4 | -0.126 | 0.00718 | -0.043 | -17.557
-3.5 | -0.07 | 0.00703 | -0.043 | -9.9
-3 | -0.012 | 0.00686 | -0.044 | -1.705
-2.5 | 0.047 | 0.00675 | -0.044 | 6.992
-2 | 0.107 | 0.00666 | -0.044 | 15.998
-1.5 | 0.166 | 0.00658 | -0.045 | 25.251
-1 | 0.226 | 0.00652 | -0.045 | 34.659
-0.5 | 0.286 | 0.00647 | -0.046 | 44.192
0 | 0.346 | 0.00646 | -0.046 | 53.554
0.5 | 0.405 | 0.00642 | -0.047 | 63.104
1 | 0.465 | 0.00506 | -0.047 | 91.793
1.5 | 0.524 | 0.00512 | -0.047 | 102.373
2 | 0.583 | 0.00518 | -0.048 | 112.601
2.5 | 0.641 | 0.00498 | -0.048 | 128.654
3 | 0.7 | 0.00518 | -0.049 | 135.114
3.5 | 0.758 | 0.00545 | -0.049 | 139.015
4 | 0.816 | 0.00571 | -0.05 | 142.939
4.5 | 0.874 | 0.00585 | -0.05 | 149.359
5 | 0.931 | 0.00579 | -0.051 | 160.601
5.5 | 0.986 | 0.00604 | -0.051 | 163.187
6 | 1.04 | 0.00757 | -0.051 | 137.247
6.5 | 1.09 | 0.00823 | -0.052 | 132.463
7 | 1.138 | 0.00912 | -0.052 | 124.796
7.5 | 1.177 | 0.01142 | -0.052 | 103.112
8 | 1.217 | 0.01209 | -0.053 | 100.604
8.5 | 1.251 | 0.0129 | -0.053 | 96.931
9 | 1.276 | 0.01368 | -0.053 | 93.298
9.5 | 1.293 | 0.01461 | -0.054 | 88.501
10 | 1.303 | 0.01572 | -0.054 | 82.929
10.5 | 1.305 | 0.01689 | -0.054 | 77.24
11 | 1.297 | 0.0186 | -0.054 | 69.729
11.5 | 1.282 | 0.02015 | -0.055 | 63.618
12 | 1.258 | 0.0219 | -0.055 | 57.459
12.5 | 1.229 | 0.0234 | -0.055 | 52.516
13 | 1.189 | 0.02642 | -0.055 | 44.983
13.5 | 1.144 | 0.02937 | -0.055 | 38.953
14 | 1.095 | 0.03248 | -0.055 | 33.725
14.5 | 1.047 | 0.03445 | -0.056 | 30.396
15 | 0.991 | 0.03887 | -0.055 | 25.503
15.5 | 0.921 | 0.05058 | -0.054 | 18.213

## 68. Re 4M Mach 0.10 (2)
BIGFOIL.COM POLAR EXPORT
NACA64-611 a=0.0
NACA64-611 a=0.0 |  |  |  | Cl Max: | 1.6494 | at alpha= | 17.5 | deg
XFOIL ncrit=9 |  |  |  | L/D Max: | 177.646 | at alpha= | 4 | deg
Re: | 4000000 |  |  | Cd Min: | 0.09952 | at alpha= | 20 | deg
Mach: | 0.1 |  |  | Cl=0 at alpha= | -2.9827 | deg
|  |  |  | @ Cl=0.1, Cd= | 0.006159
|  |  |  | @ Cl=0.4, Cd= | 0.0057164
|  |  |  | @ Cl=0.6, Cd= | 0.00404
alpha (deg) | Cl | Cd | Cm | Cl/Cd
-9.5 | -0.719 | 0.01659 | -0.0496 | -43.3394
-9 | -0.6763 | 0.01256 | -0.0485 | -53.8455
-8.5 | -0.6224 | 0.01164 | -0.0482 | -53.4708
-8 | -0.5677 | 0.01086 | -0.0481 | -52.2744
-7.5 | -0.5127 | 0.01007 | -0.0479 | -50.9136
-6.5 | -0.4013 | 0.00883 | -0.0478 | -45.4473
-6 | -0.3449 | 0.00836 | -0.0478 | -41.256
-5.5 | -0.2888 | 0.00775 | -0.0478 | -37.2645
-5 | -0.2322 | 0.00729 | -0.0479 | -31.8519
-4.5 | -0.1748 | 0.00701 | -0.0481 | -24.9358
-4 | -0.1175 | 0.00671 | -0.0483 | -17.5112
-3.5 | -0.0599 | 0.00651 | -0.0486 | -9.2012
-3 | -0.002 | 0.00639 | -0.0489 | -0.31299
-2.5 | 0.0558 | 0.00622 | -0.0493 | 8.9711
-2 | 0.1138 | 0.00614 | -0.0497 | 18.5342
-1.5 | 0.1718 | 0.00609 | -0.0502 | 28.2102
-1 | 0.2297 | 0.00593 | -0.0506 | 38.7352
-0.5 | 0.2878 | 0.00587 | -0.051 | 49.029
0 | 0.3457 | 0.00581 | -0.0515 | 59.5009
0.5 | 0.4037 | 0.00571 | -0.052 | 70.7005
1 | 0.4586 | 0.00452 | -0.0527 | 101.4602
1.5 | 0.5152 | 0.00421 | -0.0531 | 122.3753
2 | 0.5719 | 0.00406 | -0.0533 | 140.8621
2.5 | 0.628 | 0.00402 | -0.0534 | 156.2189
3 | 0.6845 | 0.00411 | -0.0536 | 166.545
3.5 | 0.7395 | 0.00426 | -0.0535 | 173.5915
4 | 0.7923 | 0.00446 | -0.053 | 177.6457
4.5 | 0.8541 | 0.00484 | -0.0547 | 176.4669
5 | 0.9097 | 0.00557 | -0.0554 | 163.3214
5.5 | 0.9627 | 0.00621 | -0.0554 | 155.0242
6 | 1.0146 | 0.00693 | -0.0553 | 146.4069
6.5 | 1.065 | 0.00776 | -0.055 | 137.2423
7 | 1.1149 | 0.00858 | -0.0546 | 129.9417
7.5 | 1.1627 | 0.00951 | -0.0539 | 122.2608
8 | 1.2114 | 0.01025 | -0.0532 | 118.1854
8.5 | 1.2601 | 0.01092 | -0.0526 | 115.3938
9 | 1.3086 | 0.01153 | -0.0519 | 113.4952
9.5 | 1.3553 | 0.01219 | -0.051 | 111.1813
10 | 1.3992 | 0.01294 | -0.0497 | 108.1298
10.5 | 1.4417 | 0.01367 | -0.0481 | 105.4645
11 | 1.4787 | 0.01457 | -0.0458 | 101.4894
11.5 | 1.503 | 0.0155 | -0.0412 | 96.9677
12 | 1.5226 | 0.01684 | -0.0368 | 90.4157
12.5 | 1.5433 | 0.01846 | -0.0333 | 83.6024
13 | 1.5619 | 0.02046 | -0.03 | 76.3392
13.5 | 1.5805 | 0.02268 | -0.0274 | 69.6869
14 | 1.5971 | 0.02525 | -0.025 | 63.2515
14.5 | 1.609 | 0.02838 | -0.0229 | 56.6949
15 | 1.6171 | 0.03209 | -0.0211 | 50.3926
15.5 | 1.6285 | 0.03569 | -0.0199 | 45.629
16 | 1.636 | 0.03991 | -0.0191 | 40.9922
16.5 | 1.6425 | 0.04455 | -0.0188 | 36.8687
17 | 1.6474 | 0.04963 | -0.0189 | 33.1936
17.5 | 1.6494 | 0.05531 | -0.0196 | 29.821
18 | 1.6452 | 0.06212 | -0.0209 | 26.4842
18.5 | 1.6383 | 0.06963 | -0.0228 | 23.5287
19 | 1.6293 | 0.07783 | -0.0254 | 20.9341
19.5 | 1.6143 | 0.08737 | -0.0291 | 18.4766
20 | 1.5864 | 0.09952 | -0.0343 | 15.9405

## 69. Re 4M Mach 0.25 (1)
BIGFOIL.COM POLAR EXPORT
NACA64-611 a=0.0
NACA64-611 a=0.0 |  |  |  | Cl Max: | 1.292 | at alpha= | 9.5 | deg
JavaFoil+Calcfoil stall+Eppler ext transition |  |  |  | L/D Max: | 161.493 | at alpha= | 5 | deg
Re: | 4000000 |  |  | Cd Min: | 0.00506 | at alpha= | 2.5 | deg
Mach: | 0.25 |  |  | Cl=0 at alpha= | -2.9 | deg
|  |  |  | @ Cl=0.1, Cd= | 0.0067433
|  |  |  | @ Cl=0.4, Cd= | 0.0064679
|  |  |  | @ Cl=0.6, Cd= | 0.10791
alpha (deg) | Cl | Cd | Cm | Cl/Cd
-13.5 | -0.061 | 0.09809 | -0.018 | -0.626
-13 | -0.059 | 0.09216 | -0.018 | -0.635
-12.5 | -0.082 | 0.08693 | -0.018 | -0.938
-12 | -0.159 | 0.08339 | -0.018 | -1.905
-11.5 | -0.204 | 0.07865 | -0.018 | -2.598
-11 | -0.242 | 0.07479 | -0.018 | -3.234
-10.5 | -0.273 | 0.07044 | -0.018 | -3.883
-10 | -0.299 | 0.06694 | -0.018 | -4.471
-9.5 | -0.319 | 0.06282 | -0.018 | -5.075
-9 | -0.332 | 0.05899 | -0.018 | -5.622
-8.5 | -0.337 | 0.05516 | -0.018 | -6.117
-8 | -0.336 | 0.05195 | -0.019 | -6.467
-7.5 | -0.327 | 0.04862 | -0.019 | -6.729
-7 | -0.311 | 0.04555 | -0.02 | -6.837
-6.5 | -0.289 | 0.04221 | -0.02 | -6.852
-6 | -0.261 | 0.03979 | -0.021 | -6.558
-5.5 | -0.228 | 0.03749 | -0.022 | -6.07
-5 | -0.19 | 0.03469 | -0.024 | -5.484
-4.5 | -0.183 | 0.00737 | -0.044 | -24.908
-4 | -0.129 | 0.00724 | -0.044 | -17.778
-3.5 | -0.071 | 0.00711 | -0.044 | -10.021
-3 | -0.012 | 0.00694 | -0.045 | -1.726
-2.5 | 0.048 | 0.00682 | -0.045 | 7.098
-2 | 0.109 | 0.00673 | -0.046 | 16.265
-1.5 | 0.171 | 0.00663 | -0.046 | 25.752
-1 | 0.232 | 0.00655 | -0.047 | 35.455
-0.5 | 0.294 | 0.00652 | -0.047 | 45.056
0 | 0.355 | 0.00649 | -0.047 | 54.741
0.5 | 0.416 | 0.00646 | -0.048 | 64.463
1 | 0.477 | 0.00513 | -0.048 | 93.103
1.5 | 0.538 | 0.00514 | -0.049 | 104.691
2 | 0.599 | 0.00526 | -0.049 | 113.776
2.5 | 0.659 | 0.00506 | -0.05 | 130.107
3 | 0.719 | 0.00531 | -0.05 | 135.357
3.5 | 0.779 | 0.00561 | -0.051 | 138.924
4 | 0.838 | 0.00584 | -0.051 | 143.469
4.5 | 0.898 | 0.00576 | -0.051 | 155.991
5 | 0.955 | 0.00592 | -0.052 | 161.493
5.5 | 1.012 | 0.00628 | -0.052 | 161.155
6 | 1.065 | 0.0079 | -0.053 | 134.792
6.5 | 1.115 | 0.00869 | -0.053 | 128.33
7 | 1.162 | 0.00977 | -0.053 | 118.933
7.5 | 1.2 | 0.01209 | -0.054 | 99.242
8 | 1.237 | 0.01288 | -0.054 | 96
8.5 | 1.267 | 0.01381 | -0.054 | 91.727
9 | 1.285 | 0.01479 | -0.055 | 86.866
9.5 | 1.292 | 0.01596 | -0.055 | 80.927
10 | 1.287 | 0.01729 | -0.055 | 74.445
10.5 | 1.269 | 0.01906 | -0.055 | 66.54
11 | 1.238 | 0.02063 | -0.056 | 59.987
11.5 | 1.192 | 0.02276 | -0.056 | 52.365
12 | 1.131 | 0.02557 | -0.056 | 44.24
12.5 | 1.058 | 0.02883 | -0.056 | 36.686
13 | 0.975 | 0.03149 | -0.056 | 30.977
13.5 | 0.857 | 0.04616 | -0.053 | 18.56
14 | 0.693 | 0.09585 | -0.038 | 7.232
14.5 | 0.599 | 0.10791 | -0.033 | 5.548

## 70. Re 4M Mach 0.25 (2)
BIGFOIL.COM POLAR EXPORT
NACA64-611 a=0.0
NACA64-611 a=0.0 |  |  |  | Cl Max: | 1.58 | at alpha= | 15.5 | deg
XFOIL ncrit=9 |  |  |  | L/D Max: | 179.475 | at alpha= | 4 | deg
Re: | 4000000 |  |  | Cd Min: | 0.24746 | at alpha= | -20 | deg
Mach: | 0.25 |  |  | Cl=0 at alpha= | -2.98 | deg
|  |  |  | @ Cl=0.1, Cd= | 0.0062286
|  |  |  | @ Cl=0.4, Cd= | 0.0057908
|  |  |  | @ Cl=0.6, Cd= | 0.0041257
alpha (deg) | Cl | Cd | Cm | Cl/Cd
-20 | -0.6859 | 0.24746 | 0.0583 | -2.7718
-19.5 | -0.6662 | 0.24054 | 0.0538 | -2.7696
-19 | -0.6466 | 0.23357 | 0.0493 | -2.7683
-18.5 | -0.6273 | 0.22663 | 0.0449 | -2.7679
-18 | -0.6083 | 0.2195 | 0.0406 | -2.7713
-17.5 | -0.5891 | 0.2125 | 0.0362 | -2.7722
-17 | -0.5701 | 0.20525 | 0.0319 | -2.7776
-16.5 | -0.5521 | 0.19759 | 0.0277 | -2.7942
-16 | -0.5338 | 0.19016 | 0.0235 | -2.8071
-14.5 | -0.4803 | 0.16888 | 0.011 | -2.844
-14 | -0.4647 | 0.16166 | 0.0074 | -2.8746
-13.5 | -0.4473 | 0.15404 | 0.0036 | -2.9038
-13 | -0.4313 | 0.14667 | -0.0003 | -2.9406
-12.5 | -0.4155 | 0.13942 | -0.0041 | -2.9802
-12 | -0.402 | 0.13151 | -0.0081 | -3.0568
-11.5 | -0.3883 | 0.12394 | -0.0119 | -3.133
-11 | -0.379 | 0.11602 | -0.0158 | -3.2667
-10.5 | -0.3709 | 0.10767 | -0.0198 | -3.4448
-10 | -0.3695 | 0.0975 | -0.0247 | -3.7897
-9.5 | -0.3492 | 0.09345 | -0.0273 | -3.7368
-9 | -0.3407 | 0.08651 | -0.031 | -3.9383
-8.5 | -0.3687 | 0.07304 | -0.0377 | -5.0479
-8 | -0.3895 | 0.06469 | -0.0443 | -6.021
-7.5 | -0.3952 | 0.05366 | -0.0512 | -7.3649
-7 | -0.4732 | 0.01209 | -0.0528 | -39.1398
-6.5 | -0.417 | 0.01038 | -0.0521 | -40.1734
-6 | -0.3588 | 0.00936 | -0.0515 | -38.3333
-5.5 | -0.2999 | 0.00861 | -0.0511 | -34.8316
-5 | -0.2419 | 0.00766 | -0.0507 | -31.5796
-4.5 | -0.1823 | 0.00723 | -0.0506 | -25.2144
-4 | -0.1222 | 0.00696 | -0.0506 | -17.5575
-3.5 | -0.0625 | 0.00663 | -0.0507 | -9.4268
-3 | -0.0024 | 0.00644 | -0.0508 | -0.37267
-2.5 | 0.0577 | 0.00632 | -0.0511 | 9.1297
-2 | 0.1179 | 0.00619 | -0.0515 | 19.0468
-1.5 | 0.178 | 0.00612 | -0.0518 | 29.085
-1 | 0.2378 | 0.00598 | -0.0522 | 39.7659
-0.5 | 0.2979 | 0.0059 | -0.0527 | 50.4915
0 | 0.3579 | 0.00584 | -0.0531 | 61.2842
0.5 | 0.4178 | 0.00577 | -0.0536 | 72.409
1 | 0.4747 | 0.00461 | -0.0543 | 102.9718
1.5 | 0.5331 | 0.00426 | -0.0547 | 125.1408
2 | 0.5916 | 0.00413 | -0.055 | 143.2446
2.5 | 0.6499 | 0.0041 | -0.0551 | 158.5122
3 | 0.7086 | 0.0042 | -0.0553 | 168.7143
3.5 | 0.7658 | 0.00433 | -0.0552 | 176.8591
4 | 0.8202 | 0.00457 | -0.0545 | 179.4748
4.5 | 0.8828 | 0.00497 | -0.0558 | 177.6258
5 | 0.9412 | 0.00575 | -0.0565 | 163.687
5.5 | 0.9959 | 0.00644 | -0.0563 | 154.6429
6 | 1.0491 | 0.00724 | -0.0559 | 144.9033
6.5 | 1.1006 | 0.00814 | -0.0553 | 135.2088
7 | 1.151 | 0.00907 | -0.0543 | 126.9019
7.5 | 1.1994 | 0.01006 | -0.0531 | 119.2247
8 | 1.2501 | 0.01078 | -0.052 | 115.9647
8.5 | 1.2996 | 0.0115 | -0.0508 | 113.0087
9 | 1.3468 | 0.01228 | -0.0491 | 109.6743
9.5 | 1.3919 | 0.01307 | -0.0471 | 106.4958
10 | 1.4325 | 0.01395 | -0.0444 | 102.6882
10.5 | 1.4561 | 0.01501 | -0.039 | 97.0087
11 | 1.4805 | 0.01633 | -0.0345 | 90.6614
11.5 | 1.502 | 0.01816 | -0.0305 | 82.7093
12 | 1.5208 | 0.02044 | -0.0269 | 74.4031
12.5 | 1.5403 | 0.02295 | -0.0239 | 67.1155
13 | 1.5558 | 0.02596 | -0.0211 | 59.9307
13.5 | 1.5649 | 0.02972 | -0.0186 | 52.6548
14 | 1.5738 | 0.03376 | -0.0167 | 46.6173
14.5 | 1.5744 | 0.03885 | -0.0152 | 40.5251
15 | 1.5799 | 0.04394 | -0.0146 | 35.9558
15.5 | 1.58 | 0.04991 | -0.0145 | 31.657
16 | 1.5735 | 0.05703 | -0.0153 | 27.5907
16.5 | 1.5647 | 0.06495 | -0.0169 | 24.0908
17 | 1.5529 | 0.07373 | -0.0194 | 21.062
17.5 | 1.5348 | 0.08395 | -0.0231 | 18.2823
18 | 1.509 | 0.09601 | -0.0283 | 15.7171
18.5 | 1.4813 | 0.10906 | -0.0347 | 13.5824
19 | 1.4516 | 0.12309 | -0.0423 | 11.793
19.5 | 1.4207 | 0.13793 | -0.051 | 10.3002
20 | 1.3871 | 0.15375 | -0.0609 | 9.0218

## 71. Re 4M Mach 0.50 (1)
BIGFOIL.COM POLAR EXPORT
NACA64-611 a=0.0
NACA64-611 a=0.0 |  |  |  | Cl Max: | 1.269 | at alpha= | 7.5 | deg
JavaFoil+Calcfoil stall+Eppler ext transition |  |  |  | L/D Max: | 147.466 | at alpha= | 3.5 | deg
Re: | 4000000 |  |  | Cd Min: | 0.00521 | at alpha= | 1.5 | deg
Mach: | 0.5 |  |  | Cl=0 at alpha= | -2.903 | deg
|  |  |  | @ Cl=0.1, Cd= | 0.0069653
|  |  |  | @ Cl=0.4, Cd= | 0.00667
|  |  |  | @ Cl=0.6, Cd= | 0.00521
alpha (deg) | Cl | Cd | Cm | Cl/Cd
-20 | -0.946 | 0.16199 | -0.022 | -5.84
-19.5 | -0.919 | 0.15409 | -0.022 | -5.963
-19 | -0.892 | 0.14927 | -0.022 | -5.973
-18.5 | -0.865 | 0.15011 | -0.022 | -5.762
-18 | -0.836 | 0.14338 | -0.022 | -5.832
-17.5 | -0.807 | 0.13762 | -0.021 | -5.866
-17 | -0.78 | 0.1349 | -0.021 | -5.78
-16.5 | -0.752 | 0.13057 | -0.022 | -5.761
-16 | -0.725 | 0.12428 | -0.022 | -5.832
-15.5 | -0.697 | 0.11838 | -0.022 | -5.89
-15 | -0.67 | 0.11465 | -0.022 | -5.842
-14.5 | -0.642 | 0.11003 | -0.022 | -5.832
-14 | -0.613 | 0.10266 | -0.021 | -5.976
-13.5 | -0.586 | 0.09254 | -0.021 | -6.332
-13 | -0.558 | 0.08701 | -0.022 | -6.418
-12.5 | -0.531 | 0.08042 | -0.022 | -6.601
-12 | -0.503 | 0.07468 | -0.022 | -6.738
-11.5 | -0.476 | 0.07055 | -0.022 | -6.74
-11 | -0.448 | 0.06612 | -0.022 | -6.771
-10.5 | -0.419 | 0.07715 | -0.021 | -5.43
-10 | -0.392 | 0.06704 | -0.021 | -5.841
-9.5 | -0.364 | 0.06175 | -0.022 | -5.895
-9 | -0.336 | 0.05713 | -0.022 | -5.889
-8.5 | -0.309 | 0.05255 | -0.022 | -5.877
-8 | -0.281 | 0.04911 | -0.023 | -5.727
-7.5 | -0.254 | 0.0459 | -0.023 | -5.524
-7 | -0.225 | 0.05264 | -0.021 | -4.279
-6.5 | -0.198 | 0.04652 | -0.021 | -4.25
-6 | -0.17 | 0.04218 | -0.022 | -4.037
-5.5 | -0.143 | 0.0422 | -0.021 | -3.381
-5 | -0.115 | 0.04059 | -0.021 | -2.835
-4.5 | -0.135 | 0.03742 | -0.022 | -3.596
-4 | -0.107 | 0.03393 | -0.024 | -3.147
-3.5 | -0.062 | 0.03132 | -0.026 | -1.976
-3 | -0.013 | 0.00724 | -0.05 | -1.815
-2.5 | 0.054 | 0.00706 | -0.051 | 7.59
-2 | 0.122 | 0.00692 | -0.051 | 17.59
-1.5 | 0.19 | 0.00681 | -0.052 | 27.961
-1 | 0.259 | 0.00672 | -0.052 | 38.556
-0.5 | 0.328 | 0.00669 | -0.052 | 49.077
0 | 0.397 | 0.00667 | -0.053 | 59.472
0.5 | 0.465 | 0.00667 | -0.053 | 69.76
1 | 0.533 | 0.0067 | -0.054 | 79.567
1.5 | 0.6 | 0.00521 | -0.054 | 115.266
2 | 0.668 | 0.0053 | -0.055 | 126.017
2.5 | 0.735 | 0.00555 | -0.055 | 132.361
3 | 0.802 | 0.00594 | -0.056 | 135.075
3.5 | 0.868 | 0.00589 | -0.056 | 147.466
4 | 0.934 | 0.00695 | -0.057 | 134.292
4.5 | 0.998 | 0.00745 | -0.057 | 134.036
5 | 1.058 | 0.00813 | -0.058 | 130.189
5.5 | 1.115 | 0.00893 | -0.058 | 124.874
6 | 1.166 | 0.00995 | -0.058 | 117.194
6.5 | 1.21 | 0.01155 | -0.059 | 104.782
7 | 1.243 | 0.01477 | -0.059 | 84.148
7.5 | 1.269 | 0.01616 | -0.059 | 78.54
8 | 1.267 | 0.01785 | -0.059 | 70.962
8.5 | 1.205 | 0.02019 | -0.059 | 59.696
9 | 0.752 | 0.02363 | -0.059 | 31.828
9.5 | 0.781 | 0.02453 | -0.06 | 31.863
10 | 0.794 | 0.03098 | -0.058 | 25.616
10.5 | 0.836 | 0.02799 | -0.06 | 29.885
11 | 0.855 | 0.03312 | -0.06 | 25.827
11.5 | 0.765 | 0.08746 | -0.03 | 8.744
12 | 0.792 | 0.08419 | -0.033 | 9.404
12.5 | 0.816 | 0.09358 | -0.032 | 8.723

## 72. Re 4M Mach 0.50 (2)
BIGFOIL.COM POLAR EXPORT
NACA64-611 a=0.0
NACA64-611 a=0.0 |  |  |  | Cl Max: | 1.4511 | at alpha= | 10 | deg
XFOIL ncrit=9 |  |  |  | L/D Max: | 184.697 | at alpha= | 3.5 | deg
Re: | 4000000 |  |  | Cd Min: | 0.2698 | at alpha= | -20 | deg
Mach: | 0.5 |  |  | Cl=0 at alpha= | -2.9708 | deg
|  |  |  | @ Cl=0.1, Cd= | 0.0065775
|  |  |  | @ Cl=0.4, Cd= | 0.0060294
|  |  |  | @ Cl=0.6, Cd= | 0.0048096
alpha (deg) | Cl | Cd | Cm | Cl/Cd
-20 | -0.7491 | 0.2698 | 0.0713 | -2.7765
-19.5 | -0.7248 | 0.26136 | 0.066 | -2.7732
-19 | -0.7005 | 0.25301 | 0.0606 | -2.7687
-18.5 | -0.6767 | 0.24481 | 0.0554 | -2.7642
-18 | -0.653 | 0.23656 | 0.0502 | -2.7604
-17.5 | -0.6291 | 0.22842 | 0.045 | -2.7541
-17 | -0.6054 | 0.22023 | 0.0399 | -2.7489
-15.5 | -0.5396 | 0.19634 | 0.0263 | -2.7483
-15 | -0.518 | 0.18824 | 0.0218 | -2.7518
-14.5 | -0.4966 | 0.18075 | 0.0172 | -2.7474
-14 | -0.4747 | 0.17284 | 0.0126 | -2.7465
-13 | -0.4307 | 0.15674 | 0.0035 | -2.7479
-12.5 | -0.4101 | 0.14895 | -0.0009 | -2.7533
-11.5 | -0.372 | 0.13298 | -0.0097 | -2.7974
-11 | -0.3543 | 0.12508 | -0.014 | -2.8326
-10.5 | -0.3387 | 0.11746 | -0.0181 | -2.8835
-10 | -0.3238 | 0.10948 | -0.0224 | -2.9576
-9.5 | -0.3089 | 0.10172 | -0.0267 | -3.0368
-9 | -0.2932 | 0.09477 | -0.0306 | -3.0938
-8.5 | -0.286 | 0.08609 | -0.0351 | -3.3221
-8 | -0.2673 | 0.08071 | -0.0384 | -3.3119
-7.5 | -0.2576 | 0.07383 | -0.0422 | -3.4891
-7 | -0.2544 | 0.06645 | -0.0466 | -3.8284
-6.5 | -0.2634 | 0.05901 | -0.0527 | -4.4637
-5.5 | -0.2375 | 0.04198 | -0.0633 | -5.6575
-5 | -0.2078 | 0.03346 | -0.0651 | -6.2104
-4.5 | -0.1692 | 0.02461 | -0.0649 | -6.8753
-4 | -0.1242 | 0.01537 | -0.0633 | -8.0807
-3.5 | -0.0725 | 0.00804 | -0.0613 | -9.0174
-3 | -0.0041 | 0.00701 | -0.0602 | -0.58488
-2.5 | 0.066 | 0.00665 | -0.0596 | 9.9248
-2 | 0.1363 | 0.0065 | -0.0595 | 20.9692
-1.5 | 0.2059 | 0.00634 | -0.0595 | 32.4763
-1 | 0.2751 | 0.00623 | -0.0597 | 44.1573
-0.5 | 0.3441 | 0.00607 | -0.06 | 56.6886
0 | 0.413 | 0.00602 | -0.0604 | 68.6047
0.5 | 0.4818 | 0.00596 | -0.0609 | 80.8389
1 | 0.5502 | 0.00572 | -0.0614 | 96.1888
1.5 | 0.6142 | 0.00455 | -0.0619 | 134.989
2 | 0.6818 | 0.00442 | -0.0622 | 154.2534
2.5 | 0.7495 | 0.00443 | -0.0622 | 169.1874
3 | 0.8178 | 0.00456 | -0.0623 | 179.3421
3.5 | 0.8847 | 0.00479 | -0.062 | 184.6973
4 | 0.9475 | 0.00519 | -0.0608 | 182.5626
4.5 | 1.0151 | 0.00568 | -0.0605 | 178.7148
5 | 1.0838 | 0.00657 | -0.0607 | 164.9619
5.5 | 1.144 | 0.00751 | -0.059 | 152.3302
6 | 1.1985 | 0.00873 | -0.0564 | 137.2852
6.5 | 1.2468 | 0.0101 | -0.0528 | 123.4455
7 | 1.2865 | 0.01159 | -0.0477 | 111.0009
7.5 | 1.3177 | 0.01278 | -0.0409 | 103.1064
8 | 1.347 | 0.01445 | -0.035 | 93.218
8.5 | 1.3806 | 0.01641 | -0.0302 | 84.1316
9 | 1.4111 | 0.01889 | -0.0257 | 74.7009
9.5 | 1.4358 | 0.02202 | -0.0214 | 65.2044
10 | 1.4511 | 0.02604 | -0.0171 | 55.7258
10.5 | 1.4442 | 0.03199 | -0.0131 | 45.1454
11 | 1.423 | 0.03955 | -0.0106 | 35.9798
11.5 | 1.3957 | 0.04839 | -0.0096 | 28.8427
12 | 1.3679 | 0.05812 | -0.0103 | 23.5358
12.5 | 1.3377 | 0.06909 | -0.013 | 19.3617
13 | 1.3087 | 0.08102 | -0.0175 | 16.1528
13.5 | 1.2709 | 0.09525 | -0.0245 | 13.3428
14 | 1.2416 | 0.10941 | -0.0325 | 11.3481
14.5 | 1.2123 | 0.12447 | -0.0417 | 9.7397
15 | 1.1872 | 0.13982 | -0.0516 | 8.4909

## 73. Re 5M Mach 0.00 (1)
BIGFOIL.COM POLAR EXPORT
NACA64-611 a=0.0
NACA64-611 a=0.0 |  |  |  | Cl Max: | 1.311 | at alpha= | 10.5 | deg
JavaFoil+Calcfoil stall+Eppler ext transition |  |  |  | L/D Max: | 162.74 | at alpha= | 5.5 | deg
Re: | 5000000 |  |  | Cd Min: | 0.00499 | at alpha= | 1 | deg
Mach: | 0 |  |  | Cl=0 at alpha= | -2.8983 | deg
|  |  |  | @ Cl=0.1, Cd= | 0.0064781
|  |  |  | @ Cl=0.4, Cd= | 0.0062315
|  |  |  | @ Cl=0.6, Cd= | 0.0051396
alpha (deg) | Cl | Cd | Cm | Cl/Cd
-16 | -0.334 | 0.11903 | -0.017 | -2.81
-15.5 | -0.347 | 0.1129 | -0.017 | -3.074
-15 | -0.36 | 0.10753 | -0.017 | -3.344
-14.5 | -0.372 | 0.10226 | -0.017 | -3.636
-14 | -0.384 | 0.09757 | -0.017 | -3.931
-13.5 | -0.395 | 0.09293 | -0.017 | -4.246
-13 | -0.405 | 0.08745 | -0.017 | -4.626
-12.5 | -0.413 | 0.08317 | -0.017 | -4.969
-12 | -0.42 | 0.07883 | -0.018 | -5.333
-11.5 | -0.425 | 0.0745 | -0.017 | -5.709
-11 | -0.428 | 0.07051 | -0.018 | -6.072
-10.5 | -0.428 | 0.0667 | -0.018 | -6.419
-10 | -0.425 | 0.06291 | -0.018 | -6.755
-9.5 | -0.418 | 0.05963 | -0.018 | -7.013
-9 | -0.408 | 0.05531 | -0.019 | -7.383
-8.5 | -0.394 | 0.05173 | -0.019 | -7.62
-8 | -0.376 | 0.04898 | -0.019 | -7.676
-7.5 | -0.354 | 0.04558 | -0.02 | -7.763
-7 | -0.328 | 0.04266 | -0.021 | -7.688
-6.5 | -0.298 | 0.03979 | -0.022 | -7.496
-6 | -0.265 | 0.03766 | -0.023 | -7.037
-5.5 | -0.281 | 0.00737 | -0.042 | -38.188
-5 | -0.232 | 0.00725 | -0.042 | -32.009
-4.5 | -0.18 | 0.00708 | -0.042 | -25.426
-4 | -0.126 | 0.00695 | -0.043 | -18.079
-3.5 | -0.069 | 0.00681 | -0.043 | -10.184
-3 | -0.012 | 0.00666 | -0.043 | -1.749
-2.5 | 0.047 | 0.00655 | -0.044 | 7.169
-2 | 0.106 | 0.00647 | -0.044 | 16.399
-1.5 | 0.165 | 0.00636 | -0.045 | 26.003
-1 | 0.225 | 0.00635 | -0.045 | 35.414
-0.5 | 0.285 | 0.00631 | -0.045 | 45.139
0 | 0.344 | 0.00626 | -0.046 | 54.925
0.5 | 0.403 | 0.00623 | -0.046 | 64.682
1 | 0.462 | 0.00499 | -0.047 | 92.698
1.5 | 0.521 | 0.0051 | -0.047 | 102.187
2 | 0.58 | 0.00515 | -0.048 | 112.512
2.5 | 0.638 | 0.00512 | -0.048 | 124.686
3 | 0.696 | 0.00533 | -0.048 | 130.622
3.5 | 0.755 | 0.00548 | -0.049 | 137.616
4 | 0.812 | 0.00571 | -0.049 | 142.244
4.5 | 0.87 | 0.00583 | -0.05 | 149.199
5 | 0.926 | 0.00579 | -0.05 | 159.917
5.5 | 0.981 | 0.00603 | -0.051 | 162.74
6 | 1.035 | 0.00642 | -0.051 | 161.242
6.5 | 1.086 | 0.00819 | -0.052 | 132.609
7 | 1.134 | 0.00907 | -0.052 | 125.042
7.5 | 1.175 | 0.01089 | -0.052 | 107.94
8 | 1.215 | 0.01148 | -0.053 | 105.792
8.5 | 1.25 | 0.01224 | -0.053 | 102.071
9 | 1.276 | 0.01294 | -0.053 | 98.611
9.5 | 1.295 | 0.01374 | -0.054 | 94.259
10 | 1.307 | 0.01474 | -0.054 | 88.669
10.5 | 1.311 | 0.01585 | -0.054 | 82.709
11 | 1.307 | 0.01732 | -0.054 | 75.457
11.5 | 1.295 | 0.01888 | -0.055 | 68.574
12 | 1.276 | 0.02037 | -0.055 | 62.633
12.5 | 1.251 | 0.02173 | -0.055 | 57.576
13 | 1.218 | 0.02395 | -0.055 | 50.873
13.5 | 1.181 | 0.02618 | -0.056 | 45.092
14 | 1.14 | 0.02824 | -0.056 | 40.349
14.5 | 1.093 | 0.03124 | -0.056 | 35.001
15 | 1.045 | 0.03457 | -0.056 | 30.221
15.5 | 0.984 | 0.04321 | -0.055 | 22.767

## 74. Re 5M Mach 0.00 (2)
BIGFOIL.COM POLAR EXPORT
NACA64-611 a=0.0
NACA64-611 a=0.0 |  |  |  | Cl Max: | 1.6927 | at alpha= | 17.5 | deg
XFOIL ncrit=9 |  |  |  | L/D Max: | 177.489 | at alpha= | 4 | deg
Re: | 5000000 |  |  | Cd Min: | 0.08637 | at alpha= | 20 | deg
Mach: | 0 |  |  | Cl=0 at alpha= | -2.9774 | deg
|  |  |  | @ Cl=0.1, Cd= | 0.0058919
|  |  |  | @ Cl=0.4, Cd= | 0.0055116
|  |  |  | @ Cl=0.6, Cd= | 0.0039284
alpha (deg) | Cl | Cd | Cm | Cl/Cd
-12.5 | -1.0176 | 0.02157 | -0.0496 | -47.1766
-12 | -0.9778 | 0.0186 | -0.0487 | -52.5699
-11.5 | -0.932 | 0.01662 | -0.0481 | -56.077
-11 | -0.8824 | 0.01535 | -0.0477 | -57.4853
-10.5 | -0.8315 | 0.01422 | -0.0474 | -58.474
-10 | -0.779 | 0.01337 | -0.0473 | -58.2648
-9.5 | -0.7255 | 0.01268 | -0.0472 | -57.2161
-9 | -0.6751 | 0.011 | -0.0468 | -61.3727
-8.5 | -0.6214 | 0.01016 | -0.0466 | -61.1614
-8 | -0.5668 | 0.00955 | -0.0466 | -59.3508
-7.5 | -0.5117 | 0.00899 | -0.0466 | -56.9188
-7 | -0.4562 | 0.0085 | -0.0467 | -53.6706
-6.5 | -0.4004 | 0.00803 | -0.0467 | -49.863
-6 | -0.3443 | 0.00765 | -0.0469 | -45.0065
-5.5 | -0.2878 | 0.00735 | -0.0471 | -39.1565
-5 | -0.2315 | 0.0069 | -0.0472 | -33.5507
-4.5 | -0.1745 | 0.00664 | -0.0475 | -26.2801
-4 | -0.1174 | 0.00641 | -0.0478 | -18.3151
-3.5 | -0.0601 | 0.00624 | -0.0481 | -9.6314
-3 | -0.0026 | 0.00608 | -0.0485 | -0.42763
-2.5 | 0.055 | 0.00597 | -0.0489 | 9.2127
-2 | 0.1126 | 0.00587 | -0.0493 | 19.1823
-1.5 | 0.1704 | 0.0058 | -0.0498 | 29.3793
-1 | 0.2281 | 0.00569 | -0.0502 | 40.0879
-0.5 | 0.2858 | 0.00564 | -0.0507 | 50.6738
0 | 0.3436 | 0.00558 | -0.0512 | 61.5771
0.5 | 0.4013 | 0.00551 | -0.0517 | 72.8312
1 | 0.4566 | 0.00455 | -0.0524 | 100.3516
1.5 | 0.5129 | 0.00412 | -0.0529 | 124.4903
2 | 0.5696 | 0.00395 | -0.0533 | 144.2025
2.5 | 0.6258 | 0.00391 | -0.0535 | 160.0512
3 | 0.6824 | 0.00401 | -0.0539 | 170.1746
3.5 | 0.738 | 0.00418 | -0.0541 | 176.555
4 | 0.7916 | 0.00446 | -0.0539 | 177.4888
4.5 | 0.8431 | 0.00481 | -0.0533 | 175.2807
5 | 0.9035 | 0.00553 | -0.0552 | 163.3816
5.5 | 0.9564 | 0.00615 | -0.0553 | 155.5122
6 | 1.0083 | 0.00684 | -0.0553 | 147.4123
6.5 | 1.0592 | 0.00758 | -0.0551 | 139.7361
7 | 1.1096 | 0.00831 | -0.0548 | 133.5259
7.5 | 1.1585 | 0.00912 | -0.0544 | 127.0285
8 | 1.208 | 0.00978 | -0.0539 | 123.5174
8.5 | 1.2576 | 0.01036 | -0.0536 | 121.39
9 | 1.3061 | 0.01097 | -0.053 | 119.0611
9.5 | 1.3541 | 0.01154 | -0.0525 | 117.3397
10 | 1.3994 | 0.01223 | -0.0515 | 114.4235
10.5 | 1.4439 | 0.01288 | -0.0504 | 112.104
11 | 1.4842 | 0.01369 | -0.0487 | 108.4149
11.5 | 1.5212 | 0.01452 | -0.0466 | 104.7658
12 | 1.5419 | 0.01551 | -0.0416 | 99.4133
12.5 | 1.5596 | 0.0169 | -0.0371 | 92.284
13 | 1.5801 | 0.01847 | -0.0336 | 85.5495
13.5 | 1.5981 | 0.02044 | -0.0305 | 78.1849
14 | 1.6157 | 0.02267 | -0.0278 | 71.2704
14.5 | 1.6319 | 0.02519 | -0.0256 | 64.7836
15 | 1.6489 | 0.02786 | -0.0239 | 59.1852
15.5 | 1.6629 | 0.03091 | -0.0223 | 53.7981
16 | 1.6732 | 0.03447 | -0.0211 | 48.5408
16.5 | 1.6813 | 0.03847 | -0.0202 | 43.7042
17 | 1.688 | 0.04288 | -0.0198 | 39.3657
17.5 | 1.6927 | 0.04778 | -0.0198 | 35.427
18 | 1.6906 | 0.05376 | -0.0204 | 31.4472
18.5 | 1.6862 | 0.0604 | -0.0216 | 27.9172
19 | 1.6829 | 0.06719 | -0.0232 | 25.0469
19.5 | 1.6661 | 0.07631 | -0.026 | 21.8333
20 | 1.6463 | 0.08637 | -0.0297 | 19.061

## 75. Re 5M Mach 0.10 (1)
BIGFOIL.COM POLAR EXPORT
NACA64-611 a=0.0
NACA64-611 a=0.0 |  |  |  | Cl Max: | 1.308 | at alpha= | 10.5 | deg
JavaFoil+Calcfoil stall+Eppler ext transition |  |  |  | L/D Max: | 161.388 | at alpha= | 5.5 | deg
Re: | 5000000 |  |  | Cd Min: | 0.00499 | at alpha= | 1 | deg
Mach: | 0.1 |  |  | Cl=0 at alpha= | -2.8983 | deg
|  |  |  | @ Cl=0.1, Cd= | 0.0064793
|  |  |  | @ Cl=0.4, Cd= | 0.0062525
|  |  |  | @ Cl=0.6, Cd= | 0.0051453
alpha (deg) | Cl | Cd | Cm | Cl/Cd
-15.5 | -0.305 | 0.11476 | -0.017 | -2.659
-15 | -0.32 | 0.10865 | -0.017 | -2.942
-14.5 | -0.334 | 0.10333 | -0.017 | -3.234
-14 | -0.348 | 0.09841 | -0.017 | -3.539
-13.5 | -0.362 | 0.09326 | -0.017 | -3.881
-13 | -0.375 | 0.08908 | -0.017 | -4.207
-12.5 | -0.386 | 0.08418 | -0.017 | -4.589
-12 | -0.396 | 0.07947 | -0.017 | -4.986
-11.5 | -0.404 | 0.07599 | -0.017 | -5.319
-11 | -0.41 | 0.07094 | -0.018 | -5.778
-10.5 | -0.413 | 0.06672 | -0.018 | -6.186
-10 | -0.412 | 0.06352 | -0.018 | -6.492
-9.5 | -0.408 | 0.05937 | -0.019 | -6.881
-9 | -0.401 | 0.05578 | -0.019 | -7.18
-8.5 | -0.388 | 0.05243 | -0.019 | -7.408
-8 | -0.372 | 0.049 | -0.019 | -7.59
-7.5 | -0.351 | 0.04588 | -0.02 | -7.655
-7 | -0.326 | 0.04295 | -0.021 | -7.597
-6.5 | -0.297 | 0.04016 | -0.022 | -7.407
-6 | -0.265 | 0.03812 | -0.022 | -6.94
-5.5 | -0.231 | 0.03256 | -0.027 | -7.107
-5 | -0.233 | 0.00726 | -0.042 | -32.032
-4.5 | -0.181 | 0.00709 | -0.042 | -25.47
-4 | -0.126 | 0.00698 | -0.043 | -18.076
-3.5 | -0.07 | 0.00683 | -0.043 | -10.194
-3 | -0.012 | 0.00666 | -0.044 | -1.757
-2.5 | 0.047 | 0.00655 | -0.044 | 7.203
-2 | 0.107 | 0.00647 | -0.044 | 16.484
-1.5 | 0.166 | 0.0064 | -0.045 | 25.961
-1 | 0.226 | 0.00635 | -0.045 | 35.616
-0.5 | 0.286 | 0.0063 | -0.046 | 45.41
0 | 0.346 | 0.00628 | -0.046 | 55.079
0.5 | 0.405 | 0.00625 | -0.047 | 64.853
1 | 0.465 | 0.00499 | -0.047 | 93.066
1.5 | 0.524 | 0.00509 | -0.047 | 102.851
2 | 0.583 | 0.00516 | -0.048 | 113.026
2.5 | 0.641 | 0.00511 | -0.048 | 125.377
3 | 0.7 | 0.00537 | -0.049 | 130.404
3.5 | 0.758 | 0.00554 | -0.049 | 136.866
4 | 0.816 | 0.00571 | -0.05 | 143.023
4.5 | 0.874 | 0.00583 | -0.05 | 150.044
5 | 0.931 | 0.00579 | -0.051 | 160.82
5.5 | 0.986 | 0.00611 | -0.051 | 161.388
6 | 1.04 | 0.00761 | -0.051 | 136.633
6.5 | 1.09 | 0.00828 | -0.052 | 131.613
7 | 1.138 | 0.00917 | -0.052 | 124.13
7.5 | 1.179 | 0.01099 | -0.052 | 107.313
8 | 1.219 | 0.01162 | -0.053 | 104.846
8.5 | 1.253 | 0.01239 | -0.053 | 101.179
9 | 1.278 | 0.0131 | -0.053 | 97.569
9.5 | 1.296 | 0.01398 | -0.054 | 92.731
10 | 1.306 | 0.01502 | -0.054 | 86.966
10.5 | 1.308 | 0.01612 | -0.054 | 81.132
11 | 1.3 | 0.01774 | -0.055 | 73.281
11.5 | 1.284 | 0.01928 | -0.055 | 66.626
12 | 1.261 | 0.02085 | -0.055 | 60.498
12.5 | 1.232 | 0.02229 | -0.055 | 55.267
13 | 1.193 | 0.02469 | -0.056 | 48.332
13.5 | 1.149 | 0.0273 | -0.056 | 42.088
14 | 1.099 | 0.03083 | -0.056 | 35.633
14.5 | 1.051 | 0.03249 | -0.056 | 32.346
15 | 0.996 | 0.03642 | -0.056 | 27.34
15.5 | 0.925 | 0.04804 | -0.054 | 19.253

## 76. Re 5M Mach 0.10 (2)
BIGFOIL.COM POLAR EXPORT
NACA64-611 a=0.0
NACA64-611 a=0.0 |  |  |  | Cl Max: | 1.6793 | at alpha= | 17.5 | deg
XFOIL ncrit=9 |  |  |  | L/D Max: | 177.835 | at alpha= | 4 | deg
Re: | 5000000 |  |  | Cd Min: | 0.24261 | at alpha= | -20 | deg
Mach: | 0.1 |  |  | Cl=0 at alpha= | -2.9767 | deg
|  |  |  | @ Cl=0.1, Cd= | 0.0059029
|  |  |  | @ Cl=0.4, Cd= | 0.0055246
|  |  |  | @ Cl=0.6, Cd= | 0.003941
alpha (deg) | Cl | Cd | Cm | Cl/Cd
-20 | -0.6741 | 0.24261 | 0.0553 | -2.7785
-19.5 | -0.6556 | 0.23625 | 0.0509 | -2.775
-19 | -0.637 | 0.2298 | 0.0466 | -2.772
-18.5 | -0.6185 | 0.22328 | 0.0424 | -2.7701
-18 | -0.5999 | 0.21631 | 0.0383 | -2.7733
-17.5 | -0.5815 | 0.20945 | 0.0342 | -2.7763
-17 | -0.5636 | 0.20231 | 0.03 | -2.7858
-16.5 | -0.5466 | 0.19474 | 0.0259 | -2.8068
-16 | -0.5297 | 0.18738 | 0.0218 | -2.8269
-15 | -0.4993 | 0.17017 | 0.0125 | -2.9341
-14.5 | -0.483 | 0.165 | 0.0098 | -2.9273
-14 | -0.468 | 0.15771 | 0.006 | -2.9675
-13.5 | -0.4513 | 0.15119 | 0.0024 | -2.985
-13 | -0.4353 | 0.14435 | -0.0014 | -3.0156
-12.5 | -0.4196 | 0.13701 | -0.005 | -3.0626
-10.5 | -0.7611 | 0.03523 | -0.0517 | -21.6037
-9.5 | -0.5553 | 0.05837 | -0.0473 | -9.5134
-9 | -0.505 | 0.05945 | -0.0467 | -8.4945
-8.5 | -0.6265 | 0.01057 | -0.0478 | -59.2715
-8 | -0.5715 | 0.00984 | -0.0476 | -58.0793
-7.5 | -0.5159 | 0.00921 | -0.0475 | -56.0152
-7 | -0.4599 | 0.00867 | -0.0474 | -53.045
-6.5 | -0.4036 | 0.00816 | -0.0474 | -49.4608
-6 | -0.347 | 0.00774 | -0.0475 | -44.832
-5.5 | -0.29 | 0.00741 | -0.0476 | -39.1363
-5 | -0.2333 | 0.00695 | -0.0477 | -33.5683
-4.5 | -0.1759 | 0.00667 | -0.0479 | -26.3718
-4 | -0.1183 | 0.00644 | -0.0482 | -18.3696
-3.5 | -0.0606 | 0.00625 | -0.0485 | -9.696
-3 | -0.0027 | 0.00609 | -0.0488 | -0.44335
-2.5 | 0.0553 | 0.00598 | -0.0492 | 9.2475
-2 | 0.1133 | 0.00588 | -0.0497 | 19.2687
-1.5 | 0.1714 | 0.00581 | -0.0501 | 29.5009
-1 | 0.2295 | 0.0057 | -0.0505 | 40.2632
-0.5 | 0.2876 | 0.00565 | -0.051 | 50.9027
0 | 0.3458 | 0.00559 | -0.0515 | 61.8605
0.5 | 0.4038 | 0.00552 | -0.052 | 73.1522
1 | 0.4595 | 0.00456 | -0.0527 | 100.7675
1.5 | 0.5161 | 0.00413 | -0.0532 | 124.9637
2 | 0.5731 | 0.00396 | -0.0536 | 144.7222
2.5 | 0.6298 | 0.00392 | -0.0538 | 160.6633
3 | 0.6867 | 0.00402 | -0.0542 | 170.8209
3.5 | 0.7427 | 0.0042 | -0.0544 | 176.8333
4 | 0.7967 | 0.00448 | -0.0542 | 177.8348
4.5 | 0.8484 | 0.00483 | -0.0536 | 175.6522
5 | 0.9092 | 0.00556 | -0.0554 | 163.5252
5.5 | 0.9624 | 0.00618 | -0.0555 | 155.7282
6 | 1.0146 | 0.00688 | -0.0554 | 147.4709
6.5 | 1.0656 | 0.00766 | -0.0552 | 139.1123
7 | 1.1161 | 0.00841 | -0.0548 | 132.7111
7.5 | 1.1653 | 0.00922 | -0.0543 | 126.3883
8 | 1.2153 | 0.00987 | -0.0538 | 123.1307
8.5 | 1.2652 | 0.01045 | -0.0533 | 121.0718
9 | 1.3138 | 0.01109 | -0.0527 | 118.4671
9.5 | 1.3617 | 0.01168 | -0.0519 | 116.5839
10 | 1.4072 | 0.01238 | -0.0508 | 113.6672
10.5 | 1.4509 | 0.01308 | -0.0495 | 110.9251
11 | 1.4908 | 0.0139 | -0.0476 | 107.2518
11.5 | 1.5212 | 0.01484 | -0.044 | 102.5067
12 | 1.5404 | 0.01594 | -0.039 | 96.6374
12.5 | 1.5594 | 0.01747 | -0.0349 | 89.2616
13 | 1.5788 | 0.01926 | -0.0314 | 81.973
13.5 | 1.5956 | 0.02148 | -0.0283 | 74.2831
14 | 1.6118 | 0.02397 | -0.0257 | 67.2424
14.5 | 1.6302 | 0.0265 | -0.0238 | 61.517
15 | 1.6457 | 0.02945 | -0.0221 | 55.8812
15.5 | 1.6582 | 0.0328 | -0.0207 | 50.5549
16 | 1.6661 | 0.03676 | -0.0195 | 45.3237
16.5 | 1.6727 | 0.04118 | -0.0188 | 40.6192
17 | 1.6774 | 0.04605 | -0.0187 | 36.4256
17.5 | 1.6793 | 0.05156 | -0.019 | 32.5698
18 | 1.6724 | 0.05845 | -0.02 | 28.6125
18.5 | 1.661 | 0.06636 | -0.0218 | 25.0301
19 | 1.6556 | 0.07387 | -0.024 | 22.4123
19.5 | 1.6284 | 0.08506 | -0.028 | 19.1441
20 | 1.6166 | 0.0944 | -0.0319 | 17.125

## 77. Re 5M Mach 0.25 (1)
BIGFOIL.COM POLAR EXPORT
NACA64-611 a=0.0
NACA64-611 a=0.0 |  |  |  | Cl Max: | 1.294 | at alpha= | 9.5 | deg
JavaFoil+Calcfoil stall+Eppler ext transition |  |  |  | L/D Max: | 160.136 | at alpha= | 5 | deg
Re: | 5000000 |  |  | Cd Min: | 0.00506 | at alpha= | 1 | deg
Mach: | 0.25 |  |  | Cl=0 at alpha= | -2.9 | deg
|  |  |  | @ Cl=0.1, Cd= | 0.0065147
|  |  |  | @ Cl=0.4, Cd= | 0.0062731
|  |  |  | @ Cl=0.6, Cd= | 0.0052297
alpha (deg) | Cl | Cd | Cm | Cl/Cd
-13.5 | -0.061 | 0.09615 | -0.018 | -0.639
-13 | -0.059 | 0.09162 | -0.018 | -0.639
-12.5 | -0.082 | 0.08686 | -0.018 | -0.939
-12 | -0.159 | 0.08235 | -0.018 | -1.93
-11.5 | -0.204 | 0.07687 | -0.018 | -2.66
-11 | -0.242 | 0.07398 | -0.018 | -3.27
-10.5 | -0.274 | 0.06943 | -0.018 | -3.94
-10 | -0.299 | 0.06557 | -0.018 | -4.565
-9.5 | -0.319 | 0.0621 | -0.018 | -5.135
-9 | -0.332 | 0.0581 | -0.018 | -5.71
-8.5 | -0.338 | 0.05448 | -0.019 | -6.196
-8 | -0.336 | 0.05138 | -0.019 | -6.541
-7.5 | -0.327 | 0.04806 | -0.019 | -6.81
-7 | -0.312 | 0.04458 | -0.02 | -6.99
-6.5 | -0.289 | 0.04175 | -0.021 | -6.931
-6 | -0.261 | 0.03935 | -0.022 | -6.638
-5.5 | -0.228 | 0.03693 | -0.022 | -6.17
-5 | -0.191 | 0.03302 | -0.026 | -5.798
-4.5 | -0.183 | 0.00717 | -0.044 | -25.602
-4 | -0.129 | 0.007 | -0.044 | -18.369
-3.5 | -0.071 | 0.0069 | -0.044 | -10.319
-3 | -0.012 | 0.00674 | -0.045 | -1.777
-2.5 | 0.048 | 0.0066 | -0.045 | 7.34
-2 | 0.109 | 0.0065 | -0.046 | 16.828
-1.5 | 0.171 | 0.00643 | -0.046 | 26.552
-1 | 0.232 | 0.00638 | -0.047 | 36.419
-0.5 | 0.294 | 0.00634 | -0.047 | 46.324
0 | 0.355 | 0.00631 | -0.047 | 56.296
0.5 | 0.416 | 0.00626 | -0.048 | 66.487
1 | 0.477 | 0.00506 | -0.048 | 94.264
1.5 | 0.538 | 0.00518 | -0.049 | 103.957
2 | 0.599 | 0.00523 | -0.049 | 114.455
2.5 | 0.659 | 0.00521 | -0.05 | 126.37
3 | 0.719 | 0.00544 | -0.05 | 132.141
3.5 | 0.779 | 0.00563 | -0.051 | 138.288
4 | 0.839 | 0.00583 | -0.051 | 143.721
4.5 | 0.898 | 0.0058 | -0.051 | 154.753
5 | 0.955 | 0.00597 | -0.052 | 160.136
5.5 | 1.012 | 0.00635 | -0.052 | 159.412
6 | 1.066 | 0.0079 | -0.053 | 134.828
6.5 | 1.116 | 0.00873 | -0.053 | 127.859
7 | 1.162 | 0.00973 | -0.053 | 119.458
7.5 | 1.202 | 0.01163 | -0.054 | 103.367
8 | 1.239 | 0.01238 | -0.054 | 100.076
8.5 | 1.269 | 0.01325 | -0.054 | 95.844
9 | 1.287 | 0.01416 | -0.055 | 90.906
9.5 | 1.294 | 0.01526 | -0.055 | 84.834
10 | 1.29 | 0.01651 | -0.055 | 78.101
10.5 | 1.271 | 0.01822 | -0.055 | 69.745
11 | 1.24 | 0.01967 | -0.056 | 63.044
11.5 | 1.195 | 0.02167 | -0.056 | 55.118
12 | 1.134 | 0.02445 | -0.056 | 46.377
12.5 | 1.061 | 0.02728 | -0.056 | 38.885
13 | 0.979 | 0.02974 | -0.056 | 32.919
13.5 | 0.878 | 0.03654 | -0.055 | 24.021
14 | 0.769 | 0.04554 | -0.054 | 16.894
14.5 | 0.624 | 0.08254 | -0.046 | 7.562

## 78. Re 5M Mach 0.25 (2)
BIGFOIL.COM POLAR EXPORT
NACA64-611 a=0.0
NACA64-611 a=0.0 |  |  |  | Cl Max: | 1.614 | at alpha= | 15.5 | deg
XFOIL ncrit=9 |  |  |  | L/D Max: | 178.959 | at alpha= | 4 | deg
Re: | 5000000 |  |  | Cd Min: | 0.24694 | at alpha= | -20 | deg
Mach: | 0.25 |  |  | Cl=0 at alpha= | -2.9743 | deg
|  |  |  | @ Cl=0.1, Cd= | 0.0059534
|  |  |  | @ Cl=0.4, Cd= | 0.0055839
|  |  |  | @ Cl=0.6, Cd= | 0.0040152
alpha (deg) | Cl | Cd | Cm | Cl/Cd
-20 | -0.6866 | 0.24694 | 0.0581 | -2.7804
-19.5 | -0.6671 | 0.24033 | 0.0536 | -2.7758
-19 | -0.6475 | 0.23367 | 0.0491 | -2.771
-18.5 | -0.6279 | 0.22688 | 0.0448 | -2.7675
-18 | -0.6084 | 0.21973 | 0.0405 | -2.7689
-17.5 | -0.589 | 0.21275 | 0.0362 | -2.7685
-17 | -0.5699 | 0.20548 | 0.0319 | -2.7735
-16.5 | -0.5517 | 0.19783 | 0.0276 | -2.7888
-16 | -0.5333 | 0.19039 | 0.0234 | -2.8011
-15.5 | -0.5193 | 0.18337 | 0.0202 | -2.832
-15 | -0.5004 | 0.17551 | 0.0152 | -2.8511
-14.5 | -0.4845 | 0.16785 | 0.0114 | -2.8865
-14 | -0.4681 | 0.16044 | 0.0074 | -2.9176
-13.5 | -0.45 | 0.1539 | 0.0036 | -2.924
-13 | -0.4325 | 0.1469 | -0.0003 | -2.9442
-12.5 | -0.4158 | 0.1395 | -0.0041 | -2.9806
-12 | -0.4019 | 0.13159 | -0.0081 | -3.0542
-11.5 | -0.3879 | 0.12408 | -0.0119 | -3.1262
-11 | -0.3907 | 0.11254 | -0.0169 | -3.4717
-10.5 | -0.3764 | 0.106 | -0.0205 | -3.5509
-10 | -0.3678 | 0.0981 | -0.0245 | -3.7492
-9.5 | -0.3576 | 0.09091 | -0.0282 | -3.9336
-9 | -0.3557 | 0.0828 | -0.0324 | -4.2959
-8.5 | -0.3706 | 0.07281 | -0.0379 | -5.09
-7.5 | -0.5364 | 0.01169 | -0.053 | -45.8854
-7 | -0.4791 | 0.01033 | -0.0523 | -46.3795
-6.5 | -0.4208 | 0.00929 | -0.0516 | -45.296
-6 | -0.3618 | 0.00851 | -0.0511 | -42.5147
-5.5 | -0.3025 | 0.00788 | -0.0508 | -38.3883
-5 | -0.2428 | 0.00742 | -0.0506 | -32.7224
-4.5 | -0.1834 | 0.00688 | -0.0504 | -26.657
-4 | -0.1233 | 0.0066 | -0.0504 | -18.6818
-3.5 | -0.0633 | 0.00633 | -0.0505 | -10
-3 | -0.0031 | 0.00615 | -0.0507 | -0.50407
-2.5 | 0.0573 | 0.00606 | -0.0511 | 9.4554
-2 | 0.1174 | 0.00591 | -0.0514 | 19.8646
-1.5 | 0.1775 | 0.00585 | -0.0518 | 30.3419
-1 | 0.2377 | 0.00574 | -0.0522 | 41.4111
-0.5 | 0.2978 | 0.00566 | -0.0527 | 52.6148
0 | 0.3579 | 0.00564 | -0.0531 | 63.4574
0.5 | 0.4179 | 0.00556 | -0.0536 | 75.1619
1 | 0.4757 | 0.00465 | -0.0543 | 102.3011
1.5 | 0.534 | 0.00419 | -0.0548 | 127.4463
2 | 0.593 | 0.00402 | -0.0552 | 147.5124
2.5 | 0.6517 | 0.00398 | -0.0555 | 163.7437
3 | 0.7107 | 0.0041 | -0.0558 | 173.3415
3.5 | 0.7689 | 0.0043 | -0.056 | 178.814
4 | 0.825 | 0.00461 | -0.0558 | 178.9588
4.5 | 0.8782 | 0.00496 | -0.0549 | 177.0565
5 | 0.9408 | 0.00573 | -0.0566 | 164.1885
5.5 | 0.9956 | 0.00641 | -0.0564 | 155.3198
6 | 1.0494 | 0.00715 | -0.0561 | 146.7692
6.5 | 1.1017 | 0.00799 | -0.0555 | 137.8849
7 | 1.1527 | 0.00888 | -0.0546 | 129.8086
7.5 | 1.2035 | 0.00969 | -0.0537 | 124.2002
8 | 1.2545 | 0.01041 | -0.0527 | 120.5091
8.5 | 1.3057 | 0.01104 | -0.0516 | 118.2699
9 | 1.355 | 0.01172 | -0.0503 | 115.6143
9.5 | 1.4008 | 0.01253 | -0.0483 | 111.7957
10 | 1.4446 | 0.0133 | -0.0461 | 108.6165
10.5 | 1.4772 | 0.01425 | -0.042 | 103.6632
11 | 1.4967 | 0.01552 | -0.0363 | 96.4369
11.5 | 1.5178 | 0.01718 | -0.0319 | 88.3469
12 | 1.5397 | 0.01913 | -0.0282 | 80.4861
12.5 | 1.5583 | 0.02155 | -0.0248 | 72.3109
13 | 1.5726 | 0.02452 | -0.0217 | 64.1354
13.5 | 1.5871 | 0.02777 | -0.0192 | 57.1516
14 | 1.5984 | 0.03149 | -0.0171 | 50.759
14.5 | 1.608 | 0.03561 | -0.0155 | 45.1559
15 | 1.6122 | 0.04056 | -0.0144 | 39.7485
15.5 | 1.614 | 0.0461 | -0.014 | 35.0108
16 | 1.611 | 0.05256 | -0.0142 | 30.6507
16.5 | 1.6036 | 0.05999 | -0.0153 | 26.7311
17 | 1.5926 | 0.06832 | -0.0173 | 23.3109
17.5 | 1.575 | 0.0781 | -0.0205 | 20.1665
18 | 1.5504 | 0.08954 | -0.025 | 17.3152
18.5 | 1.5225 | 0.10219 | -0.0309 | 14.8987
19 | 1.4959 | 0.11534 | -0.0377 | 12.9695
19.5 | 1.459 | 0.13082 | -0.0466 | 11.1527
20 | 1.4185 | 0.14762 | -0.0569 | 9.6091

## 79. Re 5M Mach 0.50 (1)
BIGFOIL.COM POLAR EXPORT
NACA64-611 a=0.0
NACA64-611 a=0.0 |  |  |  | Cl Max: | 1.272 | at alpha= | 7.5 | deg
JavaFoil+Calcfoil stall+Eppler ext transition |  |  |  | L/D Max: | 146.426 | at alpha= | 3.5 | deg
Re: | 5000000 |  |  | Cd Min: | 0.00521 | at alpha= | 1.5 | deg
Mach: | 0.5 |  |  | Cl=0 at alpha= | -2.903 | deg
|  |  |  | @ Cl=0.1, Cd= | 0.0067485
|  |  |  | @ Cl=0.4, Cd= | 0.0064796
|  |  |  | @ Cl=0.6, Cd= | 0.00521
alpha (deg) | Cl | Cd | Cm | Cl/Cd
-20 | -0.946 | 0.15722 | -0.022 | -6.019
-19.5 | -0.919 | 0.1512 | -0.022 | -6.079
-19 | -0.892 | 0.14661 | -0.022 | -6.083
-18.5 | -0.865 | 0.1472 | -0.023 | -5.876
-18 | -0.837 | 0.13876 | -0.022 | -6.031
-17.5 | -0.808 | 0.13627 | -0.022 | -5.928
-17 | -0.78 | 0.13128 | -0.022 | -5.943
-16.5 | -0.753 | 0.12696 | -0.022 | -5.928
-16 | -0.725 | 0.12295 | -0.022 | -5.898
-15.5 | -0.698 | 0.11525 | -0.022 | -6.053
-15 | -0.67 | 0.11157 | -0.022 | -6.006
-14.5 | -0.642 | 0.10675 | -0.022 | -6.013
-14 | -0.614 | 0.10034 | -0.022 | -6.118
-13.5 | -0.586 | 0.09168 | -0.022 | -6.396
-13 | -0.559 | 0.08461 | -0.022 | -6.606
-12.5 | -0.531 | 0.07869 | -0.022 | -6.753
-12 | -0.504 | 0.07339 | -0.023 | -6.866
-11.5 | -0.476 | 0.06933 | -0.023 | -6.869
-11 | -0.448 | 0.06473 | -0.023 | -6.929
-10.5 | -0.419 | 0.07505 | -0.021 | -5.585
-10 | -0.392 | 0.06569 | -0.022 | -5.962
-9.5 | -0.364 | 0.06109 | -0.022 | -5.96
-9 | -0.337 | 0.0562 | -0.022 | -5.989
-8.5 | -0.309 | 0.052 | -0.023 | -5.942
-8 | -0.282 | 0.04839 | -0.024 | -5.82
-7.5 | -0.254 | 0.04516 | -0.024 | -5.623
-7 | -0.225 | 0.05136 | -0.021 | -4.387
-6.5 | -0.198 | 0.04553 | -0.021 | -4.343
-6 | -0.17 | 0.0416 | -0.022 | -4.093
-5.5 | -0.143 | 0.04181 | -0.022 | -3.413
-5 | -0.115 | 0.04001 | -0.021 | -2.877
-4.5 | -0.135 | 0.03701 | -0.022 | -3.637
-4 | -0.107 | 0.03358 | -0.024 | -3.181
-3.5 | -0.062 | 0.02961 | -0.029 | -2.106
-3 | -0.013 | 0.00705 | -0.05 | -1.865
-2.5 | 0.054 | 0.00685 | -0.051 | 7.823
-2 | 0.122 | 0.0067 | -0.051 | 18.164
-1.5 | 0.19 | 0.00661 | -0.052 | 28.81
-1 | 0.259 | 0.00654 | -0.052 | 39.652
-0.5 | 0.328 | 0.00647 | -0.052 | 50.702
0 | 0.397 | 0.00648 | -0.053 | 61.243
0.5 | 0.465 | 0.00647 | -0.053 | 71.857
1 | 0.533 | 0.00651 | -0.054 | 81.843
1.5 | 0.6 | 0.00521 | -0.054 | 115.318
2 | 0.668 | 0.0054 | -0.055 | 123.775
2.5 | 0.735 | 0.0057 | -0.055 | 129.014
3 | 0.802 | 0.006 | -0.056 | 133.596
3.5 | 0.868 | 0.00593 | -0.056 | 146.426
4 | 0.934 | 0.00699 | -0.057 | 133.55
4.5 | 0.998 | 0.00747 | -0.057 | 133.629
5 | 1.058 | 0.00812 | -0.058 | 130.343
5.5 | 1.115 | 0.0089 | -0.058 | 125.272
6 | 1.167 | 0.00997 | -0.058 | 117.032
6.5 | 1.211 | 0.01144 | -0.059 | 105.853
7 | 1.246 | 0.01419 | -0.059 | 87.805
7.5 | 1.272 | 0.01551 | -0.059 | 81.994
8 | 1.269 | 0.01712 | -0.059 | 74.148
8.5 | 1.208 | 0.01933 | -0.059 | 62.485
9 | 0.754 | 0.02259 | -0.059 | 33.383
9.5 | 0.783 | 0.02343 | -0.06 | 33.436
10 | 0.804 | 0.02781 | -0.059 | 28.906
10.5 | 0.839 | 0.0267 | -0.06 | 31.415
11 | 0.86 | 0.03102 | -0.06 | 27.73
11.5 | 0.765 | 0.08498 | -0.031 | 9.006
12 | 0.89 | 0.04274 | -0.058 | 20.828
12.5 | 0.818 | 0.09187 | -0.034 | 8.903

## 80. Re 5M Mach 0.50 (2)
BIGFOIL.COM POLAR EXPORT
NACA64-611 a=0.0
NACA64-611 a=0.0 |  |  |  | Cl Max: | 1.4733 | at alpha= | 10 | deg
XFOIL ncrit=9 |  |  |  | L/D Max: | 186.842 | at alpha= | 3.5 | deg
Re: | 5000000 |  |  | Cd Min: | 0.2692 | at alpha= | -20 | deg
Mach: | 0.5 |  |  | Cl=0 at alpha= | -2.9618 | deg
|  |  |  | @ Cl=0.1, Cd= | 0.0062561
|  |  |  | @ Cl=0.4, Cd= | 0.0057795
|  |  |  | @ Cl=0.6, Cd= | 0.0047241
alpha (deg) | Cl | Cd | Cm | Cl/Cd
-20 | -0.7496 | 0.2692 | 0.0714 | -2.7845
-19.5 | -0.7257 | 0.26125 | 0.0659 | -2.7778
-19 | -0.7015 | 0.25331 | 0.0606 | -2.7693
-18.5 | -0.6772 | 0.24509 | 0.0554 | -2.7631
-18 | -0.6533 | 0.23681 | 0.0503 | -2.7588
-16 | -0.5629 | 0.20478 | 0.0314 | -2.7488
-15.5 | -0.5408 | 0.19677 | 0.0268 | -2.7484
-15 | -0.5189 | 0.18886 | 0.022 | -2.7475
-14 | -0.477 | 0.17165 | 0.0125 | -2.7789
-13.5 | -0.4536 | 0.16473 | 0.0081 | -2.7536
-13 | -0.4307 | 0.15688 | 0.0036 | -2.7454
-12.5 | -0.4099 | 0.14905 | -0.0009 | -2.7501
-12 | -0.3906 | 0.1409 | -0.0054 | -2.7722
-11.5 | -0.3716 | 0.13305 | -0.0097 | -2.7929
-11 | -0.355 | 0.12531 | -0.014 | -2.833
-10.5 | -0.3397 | 0.11711 | -0.0184 | -2.9007
-10 | -0.3254 | 0.10894 | -0.0227 | -2.987
-9.5 | -0.3102 | 0.10121 | -0.0269 | -3.0649
-9 | -0.2968 | 0.09347 | -0.0311 | -3.1754
-8.5 | -0.2862 | 0.08588 | -0.0353 | -3.3326
-8 | -0.2767 | 0.07834 | -0.0395 | -3.532
-7.5 | -0.269 | 0.0714 | -0.0436 | -3.7675
-7 | -0.2699 | 0.06382 | -0.0482 | -4.2291
-6.5 | -0.2775 | 0.05615 | -0.055 | -4.9421
-6 | -0.2677 | 0.04785 | -0.0607 | -5.5946
-5.5 | -0.2461 | 0.03968 | -0.0639 | -6.2021
-5 | -0.2134 | 0.03163 | -0.0653 | -6.7468
-4.5 | -0.1721 | 0.02351 | -0.0648 | -7.3203
-4 | -0.1361 | 0.01095 | -0.0628 | -12.4292
-3.5 | -0.075 | 0.00738 | -0.061 | -10.1626
-3 | -0.0054 | 0.00664 | -0.06 | -0.81325
-2.5 | 0.0653 | 0.00633 | -0.0595 | 10.316
-2 | 0.1357 | 0.00618 | -0.0594 | 21.9579
-1.5 | 0.2054 | 0.00604 | -0.0594 | 34.0066
-1 | 0.275 | 0.00595 | -0.0597 | 46.2185
-0.5 | 0.3441 | 0.00582 | -0.06 | 59.1237
0 | 0.4131 | 0.00577 | -0.0604 | 71.5945
0.5 | 0.4822 | 0.00571 | -0.0609 | 84.4483
1 | 0.5508 | 0.00562 | -0.0614 | 98.0071
1.5 | 0.6156 | 0.00444 | -0.0621 | 138.6486
2 | 0.6837 | 0.00428 | -0.0625 | 159.743
2.5 | 0.7518 | 0.00427 | -0.0627 | 176.0656
3 | 0.8203 | 0.00444 | -0.0628 | 184.7523
3.5 | 0.8875 | 0.00475 | -0.0627 | 186.8421
4 | 0.9525 | 0.00518 | -0.062 | 183.8803
4.5 | 1.0145 | 0.00557 | -0.0604 | 182.1364
5 | 1.0843 | 0.00645 | -0.0609 | 168.1085
6 | 1.2006 | 0.00854 | -0.0568 | 140.5855
6.5 | 1.2497 | 0.00989 | -0.0532 | 126.36
7 | 1.2957 | 0.01114 | -0.0488 | 116.3106
7.5 | 1.3349 | 0.0122 | -0.0429 | 109.418
8 | 1.3659 | 0.01354 | -0.0365 | 100.8789
8.5 | 1.3974 | 0.01544 | -0.0312 | 90.5052
9 | 1.4303 | 0.01766 | -0.0265 | 80.9909
9.5 | 1.4585 | 0.02049 | -0.022 | 71.1811
10 | 1.4733 | 0.02446 | -0.0173 | 60.233
10.5 | 1.4652 | 0.03035 | -0.0129 | 48.2768
11 | 1.4416 | 0.03794 | -0.01 | 37.9968
11.5 | 1.4131 | 0.0467 | -0.0087 | 30.2591
12 | 1.3834 | 0.05646 | -0.0093 | 24.5023
12.5 | 1.3491 | 0.06767 | -0.0119 | 19.9365
13 | 1.3169 | 0.07985 | -0.0165 | 16.4922
13.5 | 1.2791 | 0.09403 | -0.0236 | 13.6031
14 | 1.2501 | 0.10809 | -0.0314 | 11.5654
14.5 | 1.2216 | 0.123 | -0.0406 | 9.9317
15 | 1.1969 | 0.13824 | -0.0504 | 8.6581

## 81. Re 6M Mach 0.00 (1)
BIGFOIL.COM POLAR EXPORT
NACA64-611 a=0.0
NACA64-611 a=0.0 |  |  |  | Cl Max: | 1.313 | at alpha= | 10.5 | deg
JavaFoil+Calcfoil stall+Eppler ext transition |  |  |  | L/D Max: | 161.268 | at alpha= | 5.5 | deg
Re: | 6000000 |  |  | Cd Min: | 0.00501 | at alpha= | 1 | deg
Mach: | 0 |  |  | Cl=0 at alpha= | -2.8983 | deg
|  |  |  | @ Cl=0.1, Cd= | 0.0063292
|  |  |  | @ Cl=0.4, Cd= | 0.00611
|  |  |  | @ Cl=0.6, Cd= | 0.0052862
alpha (deg) | Cl | Cd | Cm | Cl/Cd
-16 | -0.335 | 0.11814 | -0.017 | -2.832
-15.5 | -0.347 | 0.11178 | -0.017 | -3.106
-15 | -0.36 | 0.10726 | -0.017 | -3.354
-14.5 | -0.372 | 0.10167 | -0.017 | -3.659
-14 | -0.384 | 0.09699 | -0.017 | -3.956
-13.5 | -0.395 | 0.09216 | -0.018 | -4.283
-13 | -0.405 | 0.08647 | -0.018 | -4.68
-12.5 | -0.413 | 0.08209 | -0.018 | -5.036
-12 | -0.421 | 0.07793 | -0.018 | -5.397
-11.5 | -0.426 | 0.07368 | -0.018 | -5.776
-11 | -0.428 | 0.0697 | -0.018 | -6.146
-10.5 | -0.428 | 0.06533 | -0.018 | -6.557
-10 | -0.425 | 0.06269 | -0.018 | -6.781
-9.5 | -0.418 | 0.05935 | -0.018 | -7.051
-9 | -0.408 | 0.05492 | -0.019 | -7.437
-8.5 | -0.394 | 0.0516 | -0.019 | -7.642
-8 | -0.376 | 0.04833 | -0.02 | -7.785
-7.5 | -0.354 | 0.04517 | -0.02 | -7.842
-7 | -0.328 | 0.04219 | -0.021 | -7.782
-6.5 | -0.298 | 0.03972 | -0.022 | -7.509
-6 | -0.266 | 0.03611 | -0.024 | -7.366
-5.5 | -0.281 | 0.00723 | -0.042 | -38.889
-5 | -0.232 | 0.00709 | -0.042 | -32.767
-4.5 | -0.18 | 0.00691 | -0.042 | -26.053
-4 | -0.126 | 0.00681 | -0.043 | -18.449
-3.5 | -0.069 | 0.00664 | -0.043 | -10.443
-3 | -0.012 | 0.00651 | -0.043 | -1.789
-2.5 | 0.047 | 0.00641 | -0.044 | 7.334
-2 | 0.106 | 0.00632 | -0.044 | 16.772
-1.5 | 0.165 | 0.00626 | -0.045 | 26.434
-1 | 0.225 | 0.00618 | -0.045 | 36.382
-0.5 | 0.285 | 0.00613 | -0.045 | 46.402
0 | 0.344 | 0.00611 | -0.046 | 56.304
0.5 | 0.403 | 0.00611 | -0.046 | 66.026
1 | 0.462 | 0.00501 | -0.047 | 92.241
1.5 | 0.521 | 0.00508 | -0.047 | 102.664
2 | 0.58 | 0.0053 | -0.048 | 109.351
2.5 | 0.638 | 0.00526 | -0.048 | 121.337
3 | 0.696 | 0.00541 | -0.048 | 128.77
3.5 | 0.755 | 0.00556 | -0.049 | 135.786
4 | 0.812 | 0.00573 | -0.049 | 141.859
4.5 | 0.87 | 0.006 | -0.05 | 144.925
5 | 0.926 | 0.00591 | -0.05 | 156.845
5.5 | 0.981 | 0.00608 | -0.051 | 161.268
6 | 1.035 | 0.00647 | -0.051 | 159.924
6.5 | 1.086 | 0.00827 | -0.052 | 131.36
7 | 1.134 | 0.00901 | -0.052 | 125.872
7.5 | 1.177 | 0.01057 | -0.052 | 111.341
8 | 1.217 | 0.01114 | -0.053 | 109.255
8.5 | 1.252 | 0.01186 | -0.053 | 105.521
9 | 1.278 | 0.01252 | -0.053 | 102.069
9.5 | 1.298 | 0.01327 | -0.054 | 97.806
10 | 1.309 | 0.01422 | -0.054 | 92.104
10.5 | 1.313 | 0.01527 | -0.054 | 86.001
11 | 1.309 | 0.01666 | -0.055 | 78.573
11.5 | 1.297 | 0.01815 | -0.055 | 71.464
12 | 1.279 | 0.01957 | -0.055 | 65.316
12.5 | 1.254 | 0.02082 | -0.055 | 60.235
13 | 1.221 | 0.02297 | -0.056 | 53.147
13.5 | 1.183 | 0.02509 | -0.056 | 47.165
14 | 1.142 | 0.02705 | -0.056 | 42.227
14.5 | 1.096 | 0.02985 | -0.056 | 36.713
15 | 1.048 | 0.03295 | -0.056 | 31.794
15.5 | 0.989 | 0.04045 | -0.055 | 24.44

## 82. Re 6M Mach 0.00 (2)
BIGFOIL.COM POLAR EXPORT
NACA64-611 a=0.0
NACA64-611 a=0.0 |  |  |  | Cl Max: | 1.7114 | at alpha= | 17.5 | deg
XFOIL ncrit=9 |  |  |  | L/D Max: | 175.629 | at alpha= | 3.5 | deg
Re: | 6000000 |  |  | Cd Min: | 0.0796 | at alpha= | 20 | deg
Mach: | 0 |  |  | Cl=0 at alpha= | -2.9731 | deg
|  |  |  | @ Cl=0.1, Cd= | 0.0056924
|  |  |  | @ Cl=0.4, Cd= | 0.005381
|  |  |  | @ Cl=0.6, Cd= | 0.0038832
alpha (deg) | Cl | Cd | Cm | Cl/Cd
-13.5 | -1.1181 | 0.02274 | -0.0502 | -49.1689
-13 | -1.083 | 0.01929 | -0.0491 | -56.1431
-12.5 | -1.039 | 0.01728 | -0.0483 | -60.1273
-12 | -0.9914 | 0.01577 | -0.0477 | -62.8662
-11.5 | -0.9418 | 0.01452 | -0.0473 | -64.8623
-11 | -0.8902 | 0.01361 | -0.047 | -65.4078
-10.5 | -0.8378 | 0.01277 | -0.0468 | -65.6069
-10 | -0.7843 | 0.0121 | -0.0467 | -64.8182
-9.5 | -0.7302 | 0.01154 | -0.0467 | -63.2756
-9 | -0.6753 | 0.01109 | -0.0467 | -60.8927
-8.5 | -0.6233 | 0.00973 | -0.0464 | -64.0596
-8 | -0.5688 | 0.00906 | -0.0463 | -62.7815
-7.5 | -0.5136 | 0.0085 | -0.0463 | -60.4235
-7 | -0.4579 | 0.00805 | -0.0464 | -56.882
-6.5 | -0.4019 | 0.00765 | -0.0465 | -52.5359
-6 | -0.3456 | 0.0073 | -0.0467 | -47.3425
-5.5 | -0.2889 | 0.00701 | -0.0469 | -41.2126
-5 | -0.2322 | 0.00668 | -0.0471 | -34.7605
-4.5 | -0.1752 | 0.00642 | -0.0474 | -27.2897
-4 | -0.1179 | 0.00622 | -0.0477 | -18.955
-3.5 | -0.0606 | 0.00602 | -0.0481 | -10.0664
-3 | -0.0031 | 0.00588 | -0.0484 | -0.52721
-2 | 0.1123 | 0.00567 | -0.0493 | 19.806
-1.5 | 0.1701 | 0.0056 | -0.0498 | 30.375
-0.5 | 0.2857 | 0.00546 | -0.0507 | 52.326
0 | 0.3435 | 0.00543 | -0.0512 | 63.2597
0.5 | 0.4012 | 0.00538 | -0.0517 | 74.5725
1 | 0.4586 | 0.00514 | -0.0523 | 89.2218
1.5 | 0.5135 | 0.00409 | -0.053 | 125.5501
2 | 0.5703 | 0.00392 | -0.0535 | 145.4847
2.5 | 0.6268 | 0.00385 | -0.0538 | 162.8052
3 | 0.6835 | 0.00398 | -0.0542 | 171.7337
3.5 | 0.7394 | 0.00421 | -0.0545 | 175.6295
4 | 0.794 | 0.00453 | -0.0546 | 175.2759
4.5 | 0.8462 | 0.00492 | -0.0543 | 171.9919
5 | 0.8982 | 0.00553 | -0.0541 | 162.4231
5.5 | 0.956 | 0.00615 | -0.0553 | 155.4472
6.5 | 1.0599 | 0.00748 | -0.0552 | 141.6979
7 | 1.1108 | 0.00815 | -0.055 | 136.2945
7.5 | 1.1604 | 0.00891 | -0.0546 | 130.2357
8 | 1.2107 | 0.0095 | -0.0544 | 127.4421
8.5 | 1.2612 | 0.01002 | -0.0541 | 125.8683
9 | 1.3103 | 0.0106 | -0.0537 | 123.6132
9.5 | 1.3583 | 0.01119 | -0.0531 | 121.3852
10 | 1.4053 | 0.01178 | -0.0523 | 119.2954
10.5 | 1.4497 | 0.01247 | -0.0513 | 116.255
11 | 1.4925 | 0.01318 | -0.05 | 113.2398
11.5 | 1.5299 | 0.01406 | -0.0479 | 108.8122
12 | 1.5563 | 0.01497 | -0.0438 | 103.9613
12.5 | 1.5742 | 0.01615 | -0.0388 | 97.4737
13 | 1.592 | 0.01772 | -0.0348 | 89.842
13.5 | 1.6107 | 0.01955 | -0.0315 | 82.3887
14 | 1.6315 | 0.02146 | -0.029 | 76.0252
14.5 | 1.6514 | 0.02362 | -0.0268 | 69.9153
15 | 1.6687 | 0.02615 | -0.0249 | 63.8126
15.5 | 1.6835 | 0.02902 | -0.0232 | 58.0117
16 | 1.6936 | 0.03247 | -0.0216 | 52.1589
16.5 | 1.7009 | 0.0364 | -0.0205 | 46.728
17 | 1.707 | 0.04074 | -0.0198 | 41.8999
17.5 | 1.7114 | 0.04552 | -0.0197 | 37.5967
18 | 1.7053 | 0.05184 | -0.02 | 32.8954
18.5 | 1.7016 | 0.05826 | -0.021 | 29.207
19 | 1.6967 | 0.06517 | -0.0226 | 26.035
19.5 | 1.6936 | 0.07216 | -0.0246 | 23.4701
20 | 1.6891 | 0.0796 | -0.0272 | 21.2198

## 83. Re 6M Mach 0.10 (1)
BIGFOIL.COM POLAR EXPORT
NACA64-611 a=0.0
NACA64-611 a=0.0 |  |  |  | Cl Max: | 1.31 | at alpha= | 10.5 | deg
JavaFoil+Calcfoil stall+Eppler ext transition |  |  |  | L/D Max: | 160.541 | at alpha= | 6 | deg
Re: | 6000000 |  |  | Cd Min: | 0.00502 | at alpha= | 1 | deg
Mach: | 0.1 |  |  | Cl=0 at alpha= | -2.8983 | deg
|  |  |  | @ Cl=0.1, Cd= | 0.0063305
|  |  |  | @ Cl=0.4, Cd= | 0.0061017
|  |  |  | @ Cl=0.6, Cd= | 0.0053136
alpha (deg) | Cl | Cd | Cm | Cl/Cd
-15.5 | -0.305 | 0.11248 | -0.017 | -2.713
-15 | -0.32 | 0.1077 | -0.017 | -2.969
-14.5 | -0.334 | 0.10189 | -0.017 | -3.281
-14 | -0.348 | 0.09697 | -0.017 | -3.593
-13.5 | -0.362 | 0.09258 | -0.018 | -3.911
-13 | -0.375 | 0.08737 | -0.018 | -4.29
-12.5 | -0.386 | 0.08318 | -0.018 | -4.646
-12 | -0.396 | 0.07834 | -0.018 | -5.06
-11.5 | -0.404 | 0.07427 | -0.018 | -5.445
-11 | -0.41 | 0.07012 | -0.018 | -5.849
-10.5 | -0.413 | 0.06611 | -0.018 | -6.247
-10 | -0.412 | 0.0627 | -0.018 | -6.578
-9.5 | -0.409 | 0.05897 | -0.019 | -6.929
-9 | -0.401 | 0.0552 | -0.019 | -7.259
-8.5 | -0.389 | 0.05189 | -0.019 | -7.489
-8 | -0.372 | 0.04861 | -0.02 | -7.655
-7.5 | -0.351 | 0.0455 | -0.02 | -7.722
-7 | -0.327 | 0.04252 | -0.021 | -7.683
-6.5 | -0.298 | 0.03974 | -0.022 | -7.492
-6 | -0.265 | 0.03681 | -0.023 | -7.207
-5.5 | -0.282 | 0.00724 | -0.042 | -38.9
-5 | -0.233 | 0.0071 | -0.042 | -32.763
-4.5 | -0.181 | 0.00692 | -0.042 | -26.11
-4 | -0.126 | 0.00682 | -0.043 | -18.495
-3.5 | -0.07 | 0.00666 | -0.043 | -10.454
-3 | -0.012 | 0.00651 | -0.044 | -1.797
-2.5 | 0.047 | 0.00641 | -0.044 | 7.369
-2 | 0.107 | 0.00632 | -0.044 | 16.859
-1.5 | 0.166 | 0.00626 | -0.045 | 26.582
-1 | 0.226 | 0.0062 | -0.045 | 36.478
-0.5 | 0.286 | 0.00617 | -0.046 | 46.365
0 | 0.346 | 0.00612 | -0.046 | 56.466
0.5 | 0.405 | 0.0061 | -0.047 | 66.45
1 | 0.465 | 0.00502 | -0.047 | 92.588
1.5 | 0.524 | 0.00507 | -0.047 | 103.263
2 | 0.583 | 0.00534 | -0.048 | 109.081
2.5 | 0.641 | 0.00525 | -0.048 | 122.214
3 | 0.7 | 0.0054 | -0.049 | 129.667
3.5 | 0.758 | 0.00559 | -0.049 | 135.57
4 | 0.816 | 0.00578 | -0.05 | 141.327
4.5 | 0.874 | 0.006 | -0.05 | 145.742
5 | 0.931 | 0.00596 | -0.051 | 156.269
5.5 | 0.986 | 0.00616 | -0.051 | 160.134
6 | 1.04 | 0.00648 | -0.051 | 160.541
6.5 | 1.091 | 0.00834 | -0.052 | 130.802
7 | 1.139 | 0.00909 | -0.052 | 125.248
7.5 | 1.181 | 0.01066 | -0.052 | 110.813
8 | 1.221 | 0.01127 | -0.053 | 108.293
8.5 | 1.255 | 0.01199 | -0.053 | 104.666
9 | 1.28 | 0.01267 | -0.054 | 101.045
9.5 | 1.298 | 0.01349 | -0.054 | 96.211
10 | 1.308 | 0.01448 | -0.054 | 90.356
10.5 | 1.31 | 0.01553 | -0.054 | 84.367
11 | 1.302 | 0.01706 | -0.055 | 76.304
11.5 | 1.287 | 0.01854 | -0.055 | 69.418
12 | 1.264 | 0.02003 | -0.055 | 63.076
12.5 | 1.234 | 0.0214 | -0.056 | 57.669
13 | 1.196 | 0.02367 | -0.056 | 50.507
13.5 | 1.152 | 0.02614 | -0.056 | 44.062
14 | 1.102 | 0.02941 | -0.056 | 37.461
14.5 | 1.054 | 0.03102 | -0.056 | 33.968
15 | 0.999 | 0.03463 | -0.056 | 28.848
15.5 | 0.931 | 0.04427 | -0.055 | 21.041

## 84. Re 6M Mach 0.10 (2)
BIGFOIL.COM POLAR EXPORT
NACA64-611 a=0.0
NACA64-611 a=0.0 |  |  |  | Cl Max: | 1.6953 | at alpha= | 17 | deg
XFOIL ncrit=9 |  |  |  | L/D Max: | 176.327 | at alpha= | 3.5 | deg
Re: | 6000000 |  |  | Cd Min: | 0.08677 | at alpha= | 20 | deg
Mach: | 0.1 |  |  | Cl=0 at alpha= | -2.9725 | deg
|  |  |  | @ Cl=0.1, Cd= | 0.0057113
|  |  |  | @ Cl=0.4, Cd= | 0.0053833
|  |  |  | @ Cl=0.6, Cd= | 0.0038978
alpha (deg) | Cl | Cd | Cm | Cl/Cd
-12 | -0.9852 | 0.02009 | -0.0509 | -49.0393
-11.5 | -0.9443 | 0.01683 | -0.0498 | -56.1081
-11 | -0.8957 | 0.01505 | -0.0492 | -59.515
-10.5 | -0.8445 | 0.0137 | -0.0486 | -61.6423
-10 | -0.7913 | 0.01272 | -0.0483 | -62.2091
-9.5 | -0.7368 | 0.01199 | -0.048 | -61.4512
-9 | -0.6815 | 0.01144 | -0.0479 | -59.5717
-8.5 | -0.628 | 0.01028 | -0.0476 | -61.0895
-8 | -0.5736 | 0.00933 | -0.0473 | -61.4791
-7.5 | -0.5179 | 0.00869 | -0.0472 | -59.5972
-7 | -0.4617 | 0.0082 | -0.0472 | -56.3049
-6.5 | -0.4052 | 0.00775 | -0.0472 | -52.2839
-5.5 | -0.2912 | 0.00706 | -0.0474 | -41.2465
-5 | -0.2339 | 0.00676 | -0.0476 | -34.6006
-4.5 | -0.1766 | 0.00644 | -0.0478 | -27.4224
-4 | -0.1188 | 0.00625 | -0.0481 | -19.008
-3.5 | -0.0611 | 0.00603 | -0.0484 | -10.1327
-3 | -0.0032 | 0.00588 | -0.0488 | -0.54422
-2.5 | 0.0549 | 0.00582 | -0.0492 | 9.433
-2 | 0.113 | 0.00568 | -0.0496 | 19.8944
-1.5 | 0.1712 | 0.00561 | -0.0501 | 30.5169
-1 | 0.2293 | 0.00555 | -0.0505 | 41.3153
-0.5 | 0.2875 | 0.00547 | -0.051 | 52.5594
0 | 0.3457 | 0.00543 | -0.0515 | 63.6648
0.5 | 0.4038 | 0.00538 | -0.052 | 75.0558
1 | 0.4615 | 0.00516 | -0.0526 | 89.438
1.5 | 0.5168 | 0.00409 | -0.0533 | 126.357
2 | 0.5739 | 0.00393 | -0.0538 | 146.0305
2.5 | 0.6307 | 0.00386 | -0.0541 | 163.3938
3 | 0.6878 | 0.00399 | -0.0545 | 172.381
3.5 | 0.7441 | 0.00422 | -0.0548 | 176.327
4 | 0.799 | 0.00454 | -0.0549 | 175.9912
4.5 | 0.8516 | 0.00494 | -0.0546 | 172.3887
5 | 0.9038 | 0.00555 | -0.0543 | 162.8468
5.5 | 0.9621 | 0.00618 | -0.0555 | 155.6796
6 | 1.0148 | 0.00683 | -0.0555 | 148.5798
6.5 | 1.0663 | 0.00755 | -0.0553 | 141.2318
7 | 1.1175 | 0.00825 | -0.055 | 135.4545
7.5 | 1.1675 | 0.00898 | -0.0546 | 130.0111
8 | 1.2181 | 0.0096 | -0.0542 | 126.8854
8.5 | 1.269 | 0.01011 | -0.0539 | 125.5193
9 | 1.3183 | 0.0107 | -0.0533 | 123.2056
9.5 | 1.3662 | 0.01133 | -0.0526 | 120.5825
10 | 1.4134 | 0.01192 | -0.0517 | 118.5738
10.5 | 1.4572 | 0.01267 | -0.0504 | 115.0118
11 | 1.4994 | 0.0134 | -0.0488 | 111.8955
11.5 | 1.5354 | 0.01432 | -0.0463 | 107.2207
12 | 1.5531 | 0.01538 | -0.0407 | 100.9818
12.5 | 1.5734 | 0.01668 | -0.0364 | 94.3285
13 | 1.5901 | 0.0185 | -0.0324 | 85.9514
14 | 1.6314 | 0.02246 | -0.027 | 72.6358
14.5 | 1.6502 | 0.02485 | -0.0249 | 66.4064
15 | 1.6657 | 0.02768 | -0.0229 | 60.177
15.5 | 1.6789 | 0.03085 | -0.0213 | 54.4214
16 | 1.687 | 0.03467 | -0.0199 | 48.6588
16.5 | 1.6922 | 0.03905 | -0.019 | 43.3342
17 | 1.6953 | 0.04397 | -0.0185 | 38.5558
17.5 | 1.6941 | 0.04969 | -0.0187 | 34.0934
18 | 1.6887 | 0.05627 | -0.0194 | 30.0107
18.5 | 1.6866 | 0.06282 | -0.0208 | 26.8481
19 | 1.6792 | 0.07039 | -0.0228 | 23.8557
19.5 | 1.6736 | 0.07806 | -0.0253 | 21.4399
20 | 1.6634 | 0.08677 | -0.0286 | 19.1702

## 85. Re 6M Mach 0.25 (1)
BIGFOIL.COM POLAR EXPORT
NACA64-611 a=0.0
NACA64-611 a=0.0 |  |  |  | Cl Max: | 1.297 | at alpha= | 9.5 | deg
JavaFoil+Calcfoil stall+Eppler ext transition |  |  |  | L/D Max: | 158.77 | at alpha= | 5.5 | deg
Re: | 6000000 |  |  | Cd Min: | 0.00504 | at alpha= | 1 | deg
Mach: | 0.25 |  |  | Cl=0 at alpha= | -2.9 | deg
|  |  |  | @ Cl=0.1, Cd= | 0.0063533
|  |  |  | @ Cl=0.4, Cd= | 0.00616
|  |  |  | @ Cl=0.6, Cd= | 0.0054382
alpha (deg) | Cl | Cd | Cm | Cl/Cd
-13.5 | -0.061 | 0.09563 | -0.018 | -0.642
-13 | -0.059 | 0.09104 | -0.018 | -0.643
-12.5 | -0.082 | 0.0851 | -0.018 | -0.959
-12 | -0.159 | 0.08148 | -0.018 | -1.951
-11.5 | -0.204 | 0.07652 | -0.018 | -2.672
-11 | -0.242 | 0.07229 | -0.018 | -3.348
-10.5 | -0.274 | 0.069 | -0.018 | -3.965
-10 | -0.299 | 0.06533 | -0.018 | -4.582
-9.5 | -0.319 | 0.06121 | -0.018 | -5.21
-9 | -0.332 | 0.05743 | -0.019 | -5.78
-8.5 | -0.338 | 0.05384 | -0.019 | -6.272
-8 | -0.336 | 0.05068 | -0.019 | -6.635
-7.5 | -0.327 | 0.04759 | -0.02 | -6.882
-7 | -0.312 | 0.04412 | -0.02 | -7.066
-6.5 | -0.289 | 0.04122 | -0.021 | -7.021
-6 | -0.261 | 0.03843 | -0.022 | -6.803
-5.5 | -0.228 | 0.03604 | -0.023 | -6.33
-5 | -0.235 | 0.00716 | -0.043 | -32.828
-4.5 | -0.183 | 0.007 | -0.044 | -26.212
-4 | -0.129 | 0.00685 | -0.044 | -18.774
-3.5 | -0.071 | 0.00675 | -0.044 | -10.546
-3 | -0.012 | 0.00658 | -0.045 | -1.822
-2.5 | 0.048 | 0.00643 | -0.045 | 7.534
-2 | 0.109 | 0.00634 | -0.046 | 17.272
-1.5 | 0.171 | 0.0063 | -0.046 | 27.112
-1 | 0.232 | 0.00623 | -0.047 | 37.297
-0.5 | 0.294 | 0.00619 | -0.047 | 47.455
0 | 0.355 | 0.00616 | -0.047 | 57.708
0.5 | 0.416 | 0.00616 | -0.048 | 67.618
1 | 0.477 | 0.00504 | -0.048 | 94.652
1.5 | 0.538 | 0.00515 | -0.049 | 104.493
2 | 0.599 | 0.00544 | -0.049 | 110.083
2.5 | 0.659 | 0.00533 | -0.05 | 123.539
3 | 0.719 | 0.00551 | -0.05 | 130.41
3.5 | 0.779 | 0.00568 | -0.051 | 137.045
4 | 0.839 | 0.00589 | -0.051 | 142.315
4.5 | 0.898 | 0.00615 | -0.051 | 145.892
5 | 0.955 | 0.00603 | -0.052 | 158.538
5.5 | 1.012 | 0.00637 | -0.052 | 158.77
6 | 1.066 | 0.00793 | -0.053 | 134.358
6.5 | 1.116 | 0.00879 | -0.053 | 126.92
7 | 1.161 | 0.0105 | -0.053 | 110.53
7.5 | 1.204 | 0.01127 | -0.054 | 106.803
8 | 1.241 | 0.01199 | -0.054 | 103.493
8.5 | 1.271 | 0.01282 | -0.054 | 99.199
9 | 1.289 | 0.01369 | -0.055 | 94.217
9.5 | 1.297 | 0.01472 | -0.055 | 88.085
10 | 1.292 | 0.01591 | -0.055 | 81.177
10.5 | 1.273 | 0.01755 | -0.056 | 72.566
11 | 1.243 | 0.01893 | -0.056 | 65.623
11.5 | 1.197 | 0.02084 | -0.056 | 57.442
12 | 1.136 | 0.02346 | -0.056 | 48.426
12.5 | 1.064 | 0.02598 | -0.056 | 40.958
13 | 0.982 | 0.02839 | -0.056 | 34.58
13.5 | 0.882 | 0.03427 | -0.056 | 25.75
14 | 0.777 | 0.04108 | -0.055 | 18.916
14.5 | 0.652 | 0.05998 | -0.052 | 10.876

## 86. Re 6M Mach 0.25 (2)
BIGFOIL.COM POLAR EXPORT
NACA64-611 a=0.0
NACA64-611 a=0.0 |  |  |  | Cl Max: | 1.638 | at alpha= | 15.5 | deg
XFOIL ncrit=9 |  |  |  | L/D Max: | 178.677 | at alpha= | 3.5 | deg
Re: | 6000000 |  |  | Cd Min: | 0.24562 | at alpha= | -20 | deg
Mach: | 0.25 |  |  | Cl=0 at alpha= | -2.971 | deg
|  |  |  | @ Cl=0.1, Cd= | 0.0057683
|  |  |  | @ Cl=0.4, Cd= | 0.0054219
|  |  |  | @ Cl=0.6, Cd= | 0.0039638
alpha (deg) | Cl | Cd | Cm | Cl/Cd
-20 | -0.6875 | 0.24562 | 0.0581 | -2.799
-19.5 | -0.668 | 0.23919 | 0.0536 | -2.7928
-19 | -0.6483 | 0.2327 | 0.0491 | -2.786
-18.5 | -0.6287 | 0.22628 | 0.0447 | -2.7784
-18 | -0.6092 | 0.21964 | 0.0403 | -2.7736
-17.5 | -0.5897 | 0.21285 | 0.036 | -2.7705
-16 | -0.536 | 0.19108 | 0.0243 | -2.8051
-15.5 | -0.5173 | 0.18366 | 0.0196 | -2.8166
-15 | -0.5023 | 0.1752 | 0.0155 | -2.867
-14.5 | -0.488 | 0.1662 | 0.0112 | -2.9362
-14 | -0.4723 | 0.1585 | 0.0071 | -2.9798
-13.5 | -0.454 | 0.15215 | 0.0033 | -2.9839
-13 | -0.4357 | 0.14579 | -0.0005 | -2.9885
-12 | -0.418 | 0.12668 | -0.0094 | -3.2997
-11.5 | -0.4067 | 0.11874 | -0.0135 | -3.4251
-11 | -0.3953 | 0.11111 | -0.0175 | -3.5577
-10.5 | -0.3797 | 0.10497 | -0.021 | -3.6172
-10 | -0.3692 | 0.09769 | -0.0248 | -3.7793
-9.5 | -0.3617 | 0.09008 | -0.0287 | -4.0153
-9 | -0.3623 | 0.08155 | -0.0332 | -4.4427
-8.5 | -0.3908 | 0.06986 | -0.0397 | -5.594
-8 | -0.4198 | 0.05884 | -0.0485 | -7.1346
-7.5 | -0.5354 | 0.01213 | -0.053 | -44.1385
-7 | -0.4823 | 0.00946 | -0.0519 | -50.9831
-6.5 | -0.4233 | 0.00862 | -0.0513 | -49.1067
-6 | -0.3637 | 0.00799 | -0.0509 | -45.5194
-5.5 | -0.3041 | 0.00746 | -0.0506 | -40.7641
-5 | -0.2441 | 0.00704 | -0.0504 | -34.6733
-4.5 | -0.1842 | 0.00664 | -0.0503 | -27.741
-4 | -0.124 | 0.00636 | -0.0503 | -19.4969
-3.5 | -0.0638 | 0.00612 | -0.0504 | -10.4248
-3 | -0.0035 | 0.00594 | -0.0507 | -0.58923
-2.5 | 0.0568 | 0.00584 | -0.051 | 9.726
-1.5 | 0.1773 | 0.00564 | -0.0517 | 31.4362
-1 | 0.2376 | 0.00559 | -0.0522 | 42.5045
-0.5 | 0.2977 | 0.0055 | -0.0526 | 54.1273
0 | 0.3579 | 0.00545 | -0.0531 | 65.6697
0.5 | 0.4179 | 0.00541 | -0.0537 | 77.2458
1 | 0.4777 | 0.00524 | -0.0542 | 91.1641
1.5 | 0.5348 | 0.00414 | -0.0549 | 129.1787
2 | 0.5939 | 0.00397 | -0.0554 | 149.597
2.5 | 0.6528 | 0.00391 | -0.0557 | 166.9565
3 | 0.7119 | 0.00406 | -0.0561 | 175.3448
3.5 | 0.7701 | 0.00431 | -0.0564 | 178.6775
4 | 0.8271 | 0.00464 | -0.0564 | 178.2543
4.5 | 0.8817 | 0.00506 | -0.056 | 174.249
5 | 0.9349 | 0.00569 | -0.0554 | 164.3058
5.5 | 0.9956 | 0.00636 | -0.0565 | 156.5409
6 | 1.0497 | 0.00709 | -0.0562 | 148.0536
6.5 | 1.1027 | 0.00786 | -0.0557 | 140.2926
7 | 1.1544 | 0.0087 | -0.0549 | 132.6897
7.5 | 1.2061 | 0.00945 | -0.054 | 127.6296
8 | 1.2586 | 0.01007 | -0.0532 | 124.9851
8.5 | 1.31 | 0.0107 | -0.0522 | 122.4299
9 | 1.3606 | 0.01132 | -0.051 | 120.1943
9.5 | 1.4083 | 0.01205 | -0.0494 | 116.8714
10 | 1.4526 | 0.01286 | -0.0472 | 112.9549
10.5 | 1.4915 | 0.01378 | -0.0442 | 108.2366
11 | 1.512 | 0.01485 | -0.0382 | 101.8182
11.5 | 1.5317 | 0.0164 | -0.0332 | 93.3963
12 | 1.5527 | 0.01827 | -0.0292 | 84.9863
12.5 | 1.5706 | 0.02063 | -0.0255 | 76.1318
13 | 1.5891 | 0.02323 | -0.0225 | 68.4072
13.5 | 1.6074 | 0.0261 | -0.02 | 61.5862
14 | 1.6207 | 0.02953 | -0.0177 | 54.8832
14.5 | 1.6312 | 0.03344 | -0.0158 | 48.7799
15 | 1.6356 | 0.0382 | -0.0145 | 42.8168
15.5 | 1.638 | 0.04351 | -0.0137 | 37.6465
16 | 1.6368 | 0.04959 | -0.0136 | 33.0067
16.5 | 1.6247 | 0.05735 | -0.0145 | 28.3296
17 | 1.6053 | 0.06655 | -0.0165 | 24.1217
17.5 | 1.5862 | 0.07644 | -0.0196 | 20.7509
18 | 1.5596 | 0.08805 | -0.0242 | 17.7127
18.5 | 1.5332 | 0.10039 | -0.0299 | 15.2724
19 | 1.5054 | 0.11368 | -0.0367 | 13.2424
19.5 | 1.4752 | 0.12789 | -0.0447 | 11.5349
20 | 1.4403 | 0.14349 | -0.0542 | 10.0376

## 87. Re 6M Mach 0.50 (1)
BIGFOIL.COM POLAR EXPORT
NACA64-611 a=0.0
NACA64-611 a=0.0 |  |  |  | Cl Max: | 1.274 | at alpha= | 7.5 | deg
JavaFoil+Calcfoil stall+Eppler ext transition |  |  |  | L/D Max: | 152.173 | at alpha= | 4 | deg
Re: | 6000000 |  |  | Cd Min: | 0.00528 | at alpha= | 1.5 | deg
Mach: | 0.5 |  |  | Cl=0 at alpha= | -2.903 | deg
|  |  |  | @ Cl=0.1, Cd= | 0.0065988
|  |  |  | @ Cl=0.4, Cd= | 0.0063218
|  |  |  | @ Cl=0.6, Cd= | 0.00528
alpha (deg) | Cl | Cd | Cm | Cl/Cd
-20 | -0.947 | 0.15495 | -0.022 | -6.109
-19.5 | -0.92 | 0.14873 | -0.022 | -6.182
-19 | -0.892 | 0.14402 | -0.022 | -6.195
-18.5 | -0.865 | 0.14687 | -0.023 | -5.89
-18 | -0.837 | 0.13919 | -0.023 | -6.016
-17.5 | -0.808 | 0.13254 | -0.022 | -6.098
-17 | -0.78 | 0.12781 | -0.022 | -6.105
-16.5 | -0.753 | 0.1235 | -0.022 | -6.096
-16 | -0.725 | 0.11946 | -0.022 | -6.072
-15.5 | -0.698 | 0.11238 | -0.022 | -6.209
-15 | -0.67 | 0.10867 | -0.022 | -6.168
-14.5 | -0.642 | 0.10535 | -0.022 | -6.095
-14 | -0.614 | 0.09772 | -0.022 | -6.285
-13.5 | -0.587 | 0.08961 | -0.022 | -6.548
-13 | -0.559 | 0.08285 | -0.022 | -6.75
-12.5 | -0.532 | 0.07734 | -0.023 | -6.876
-12 | -0.504 | 0.07232 | -0.023 | -6.974
-11.5 | -0.477 | 0.06786 | -0.024 | -7.03
-11 | -0.45 | 0.06334 | -0.024 | -7.098
-10.5 | -0.419 | 0.07449 | -0.021 | -5.629
-10 | -0.392 | 0.065 | -0.022 | -6.027
-9.5 | -0.364 | 0.0598 | -0.022 | -6.091
-9 | -0.337 | 0.0554 | -0.023 | -6.078
-8.5 | -0.309 | 0.05116 | -0.023 | -6.048
-8 | -0.282 | 0.04772 | -0.024 | -5.91
-7.5 | -0.254 | 0.04463 | -0.025 | -5.7
-7 | -0.225 | 0.05061 | -0.021 | -4.453
-6.5 | -0.198 | 0.045 | -0.021 | -4.395
-6 | -0.17 | 0.04159 | -0.022 | -4.096
-5.5 | -0.143 | 0.04113 | -0.022 | -3.47
-5 | -0.115 | 0.03963 | -0.021 | -2.905
-4.5 | -0.135 | 0.03667 | -0.022 | -3.672
-4 | -0.107 | 0.03347 | -0.024 | -3.192
-3.5 | -0.077 | 0.00699 | -0.05 | -10.951
-3 | -0.013 | 0.00688 | -0.05 | -1.912
-2.5 | 0.054 | 0.00668 | -0.051 | 8.028
-2 | 0.122 | 0.00656 | -0.051 | 18.549
-1.5 | 0.19 | 0.00647 | -0.052 | 29.434
-1 | 0.259 | 0.0064 | -0.052 | 40.51
-0.5 | 0.328 | 0.00634 | -0.052 | 51.773
0 | 0.397 | 0.00632 | -0.053 | 62.826
0.5 | 0.465 | 0.00636 | -0.053 | 73.125
1 | 0.533 | 0.00641 | -0.054 | 83.138
1.5 | 0.6 | 0.00528 | -0.054 | 113.629
2 | 0.668 | 0.00556 | -0.055 | 120.146
2.5 | 0.735 | 0.00577 | -0.055 | 127.454
3 | 0.802 | 0.00599 | -0.056 | 133.912
3.5 | 0.869 | 0.00593 | -0.056 | 146.442
4 | 0.934 | 0.00614 | -0.057 | 152.173
4.5 | 0.998 | 0.0075 | -0.057 | 133.114
5 | 1.059 | 0.00813 | -0.058 | 130.248
5.5 | 1.116 | 0.00889 | -0.058 | 125.471
6 | 1.167 | 0.01 | -0.058 | 116.736
6.5 | 1.209 | 0.01243 | -0.058 | 97.255
7 | 1.248 | 0.01372 | -0.059 | 90.911
7.5 | 1.274 | 0.015 | -0.059 | 84.947
8 | 1.271 | 0.01653 | -0.059 | 76.887
8.5 | 1.21 | 0.01866 | -0.06 | 64.828
9 | 0.755 | 0.02185 | -0.06 | 34.562
9.5 | 0.785 | 0.02256 | -0.06 | 34.787
10 | 0.807 | 0.02648 | -0.06 | 30.469
10.5 | 0.84 | 0.02574 | -0.061 | 32.642
11 | 0.863 | 0.02979 | -0.06 | 28.959
11.5 | 0.768 | 0.08341 | -0.034 | 9.206
12 | 0.911 | 0.03552 | -0.061 | 25.637
12.5 | 0.823 | 0.08883 | -0.038 | 9.268

## 88. Re 6M Mach 0.50 (2)
BIGFOIL.COM POLAR EXPORT
NACA64-611 a=0.0
NACA64-611 a=0.0 |  |  |  | Cl Max: | 1.4913 | at alpha= | 10 | deg
XFOIL ncrit=9 |  |  |  | L/D Max: | 187.053 | at alpha= | 3.5 | deg
Re: | 6000000 |  |  | Cd Min: | 0.26829 | at alpha= | -20 | deg
Mach: | 0.5 |  |  | Cl=0 at alpha= | -2.9576 | deg
|  |  |  | @ Cl=0.1, Cd= | 0.0060299
|  |  |  | @ Cl=0.4, Cd= | 0.0055815
|  |  |  | @ Cl=0.6, Cd= | 0.0046571
alpha (deg) | Cl | Cd | Cm | Cl/Cd
-20 | -0.7499 | 0.26829 | 0.0714 | -2.7951
-19.5 | -0.7262 | 0.26043 | 0.066 | -2.7885
-19 | -0.7021 | 0.25264 | 0.0606 | -2.7791
-18.5 | -0.678 | 0.24502 | 0.0554 | -2.7671
-18 | -0.6541 | 0.23703 | 0.0502 | -2.7596
-17.5 | -0.6298 | 0.22888 | 0.0451 | -2.7517
-17 | -0.6057 | 0.22066 | 0.04 | -2.7449
-16.5 | -0.5863 | 0.21313 | 0.0364 | -2.7509
-15.5 | -0.541 | 0.19701 | 0.0269 | -2.7461
-14.5 | -0.4981 | 0.18013 | 0.0173 | -2.7652
-14 | -0.4765 | 0.17198 | 0.0125 | -2.7707
-13.5 | -0.4557 | 0.16363 | 0.0079 | -2.7849
-13 | -0.4327 | 0.15664 | 0.0034 | -2.7624
-12.5 | -0.4111 | 0.14918 | -0.001 | -2.7557
-11.5 | -0.3714 | 0.1331 | -0.0098 | -2.7904
-11 | -0.3639 | 0.12248 | -0.0148 | -2.9711
-10.5 | -0.3461 | 0.1151 | -0.019 | -3.007
-10 | -0.3288 | 0.10789 | -0.0231 | -3.0475
-9.5 | -0.3104 | 0.1011 | -0.0271 | -3.0702
-9 | -0.2969 | 0.09349 | -0.0313 | -3.1757
-8.5 | -0.2864 | 0.08585 | -0.0355 | -3.3361
-8 | -0.2763 | 0.07842 | -0.0396 | -3.5233
-7.5 | -0.268 | 0.07137 | -0.0436 | -3.7551
-7 | -0.2685 | 0.06395 | -0.0481 | -4.1986
-6.5 | -0.2772 | 0.05624 | -0.055 | -4.9289
-6 | -0.2673 | 0.04787 | -0.0606 | -5.5839
-5.5 | -0.2531 | 0.03787 | -0.0644 | -6.6834
-5 | -0.2187 | 0.02992 | -0.0653 | -7.3095
-4.5 | -0.1753 | 0.02233 | -0.0647 | -7.8504
-4 | -0.1431 | 0.00883 | -0.0624 | -16.2061
-3.5 | -0.0768 | 0.00696 | -0.0608 | -11.0345
-3 | -0.006 | 0.00639 | -0.0599 | -0.93897
-2.5 | 0.0647 | 0.0061 | -0.0594 | 10.6066
-2 | 0.1352 | 0.00596 | -0.0593 | 22.6846
-1.5 | 0.2051 | 0.00581 | -0.0594 | 35.3012
-1 | 0.2747 | 0.00573 | -0.0596 | 47.9407
-0.5 | 0.3441 | 0.00563 | -0.06 | 61.119
0 | 0.4132 | 0.00557 | -0.0605 | 74.1831
0.5 | 0.4823 | 0.00555 | -0.061 | 86.9009
1 | 0.5513 | 0.00547 | -0.0615 | 100.7861
1.5 | 0.6166 | 0.00438 | -0.0622 | 140.7763
2 | 0.6848 | 0.00422 | -0.0627 | 162.2749
2.5 | 0.7531 | 0.00419 | -0.0629 | 179.7375
3.5 | 0.8885 | 0.00475 | -0.063 | 187.0526
4 | 0.9547 | 0.00516 | -0.0626 | 185.0194
4.5 | 1.0192 | 0.0056 | -0.0616 | 182
5.5 | 1.1447 | 0.00735 | -0.0593 | 155.7415
6 | 1.2022 | 0.0084 | -0.057 | 143.119
6.5 | 1.2525 | 0.0097 | -0.0535 | 129.1237
7 | 1.303 | 0.01079 | -0.0497 | 120.76
7.5 | 1.3509 | 0.01175 | -0.045 | 114.9702
8 | 1.3799 | 0.01294 | -0.0378 | 106.6383
8.5 | 1.4133 | 0.01459 | -0.0322 | 96.8677
9 | 1.4456 | 0.01674 | -0.0272 | 86.356
9.5 | 1.4747 | 0.01943 | -0.0224 | 75.8981
10 | 1.4913 | 0.02322 | -0.0175 | 64.2248
10.5 | 1.4818 | 0.0291 | -0.0128 | 50.921
11 | 1.4561 | 0.0367 | -0.0095 | 39.6757
11.5 | 1.4232 | 0.04569 | -0.0081 | 31.149
12 | 1.3907 | 0.05559 | -0.0086 | 25.0171
12.5 | 1.3567 | 0.06671 | -0.0112 | 20.3373
13 | 1.3249 | 0.07877 | -0.0156 | 16.8199
13.5 | 1.2869 | 0.0929 | -0.0226 | 13.8525
14 | 1.2581 | 0.10688 | -0.0305 | 11.7711
14.5 | 1.2299 | 0.12172 | -0.0396 | 10.1043
15 | 1.205 | 0.13692 | -0.0494 | 8.8008

## 89. Re 7M Mach 0.00 (1)
BIGFOIL.COM POLAR EXPORT
NACA64-611 a=0.0
NACA64-611 a=0.0 |  |  |  | Cl Max: | 1.316 | at alpha= | 10.5 | deg
JavaFoil+Calcfoil stall+Eppler ext transition |  |  |  | L/D Max: | 160.541 | at alpha= | 6 | deg
Re: | 7000000 |  |  | Cd Min: | 0.00497 | at alpha= | 1 | deg
Mach: | 0 |  |  | Cl=0 at alpha= | -2.8983 | deg
|  |  |  | @ Cl=0.1, Cd= | 0.0061971
|  |  |  | @ Cl=0.4, Cd= | 0.006058
|  |  |  | @ Cl=0.6, Cd= | 0.0053752
alpha (deg) | Cl | Cd | Cm | Cl/Cd
-15.5 | -0.347 | 0.11159 | -0.017 | -3.112
-15 | -0.36 | 0.10623 | -0.017 | -3.387
-14.5 | -0.372 | 0.10056 | -0.018 | -3.7
-14 | -0.384 | 0.0958 | -0.017 | -4.006
-13.5 | -0.395 | 0.0914 | -0.018 | -4.32
-13 | -0.405 | 0.08597 | -0.018 | -4.709
-12.5 | -0.414 | 0.08152 | -0.018 | -5.073
-12 | -0.421 | 0.07714 | -0.018 | -5.453
-11.5 | -0.426 | 0.07339 | -0.018 | -5.801
-11 | -0.428 | 0.06866 | -0.018 | -6.241
-10.5 | -0.429 | 0.06531 | -0.018 | -6.561
-10 | -0.425 | 0.06179 | -0.019 | -6.882
-9.5 | -0.419 | 0.05865 | -0.019 | -7.139
-9 | -0.409 | 0.05446 | -0.019 | -7.501
-8.5 | -0.394 | 0.05107 | -0.019 | -7.723
-8 | -0.376 | 0.04787 | -0.02 | -7.863
-7.5 | -0.354 | 0.04474 | -0.021 | -7.923
-7 | -0.329 | 0.04181 | -0.022 | -7.858
-6.5 | -0.299 | 0.03914 | -0.022 | -7.634
-6 | -0.268 | 0.03387 | -0.026 | -7.919
-5.5 | -0.281 | 0.00664 | -0.042 | -42.363
-5 | -0.232 | 0.00696 | -0.042 | -33.368
-4.5 | -0.18 | 0.00678 | -0.042 | -26.58
-4 | -0.126 | 0.00667 | -0.043 | -18.843
-3.5 | -0.069 | 0.00653 | -0.043 | -10.619
-3 | -0.012 | 0.00636 | -0.043 | -1.831
-2.5 | 0.047 | 0.00626 | -0.044 | 7.499
-2 | 0.106 | 0.00619 | -0.044 | 17.134
-1.5 | 0.165 | 0.00614 | -0.045 | 26.933
-1 | 0.225 | 0.00607 | -0.045 | 37.041
-0.5 | 0.285 | 0.00602 | -0.045 | 47.268
0 | 0.344 | 0.00602 | -0.046 | 57.161
0.5 | 0.403 | 0.00606 | -0.046 | 66.51
1 | 0.462 | 0.00497 | -0.047 | 92.938
1.5 | 0.521 | 0.00521 | -0.047 | 100.1
2 | 0.58 | 0.00542 | -0.048 | 107.01
2.5 | 0.638 | 0.00529 | -0.048 | 120.55
3 | 0.696 | 0.00543 | -0.048 | 128.225
3.5 | 0.755 | 0.0056 | -0.049 | 134.7
4 | 0.812 | 0.00579 | -0.049 | 140.402
4.5 | 0.87 | 0.00606 | -0.05 | 143.635
5 | 0.926 | 0.00597 | -0.05 | 155.143
5.5 | 0.981 | 0.00613 | -0.051 | 160.111
6 | 1.035 | 0.00645 | -0.051 | 160.541
6.5 | 1.086 | 0.00827 | -0.052 | 131.342
7 | 1.135 | 0.00896 | -0.052 | 126.634
7.5 | 1.178 | 0.0103 | -0.052 | 114.352
8 | 1.218 | 0.01085 | -0.053 | 112.319
8.5 | 1.253 | 0.01155 | -0.053 | 108.545
9 | 1.28 | 0.01218 | -0.053 | 105.063
9.5 | 1.299 | 0.0129 | -0.054 | 100.754
10 | 1.311 | 0.01379 | -0.054 | 95.057
10.5 | 1.316 | 0.01481 | -0.054 | 88.807
11 | 1.311 | 0.01614 | -0.055 | 81.246
11.5 | 1.299 | 0.01756 | -0.055 | 73.969
12 | 1.28 | 0.01892 | -0.055 | 67.678
12.5 | 1.256 | 0.02012 | -0.055 | 62.428
13 | 1.223 | 0.02219 | -0.056 | 55.118
13.5 | 1.185 | 0.0242 | -0.056 | 48.985
14 | 1.144 | 0.02607 | -0.056 | 43.895
14.5 | 1.099 | 0.02874 | -0.056 | 38.224
15 | 1.05 | 0.03164 | -0.056 | 33.184
15.5 | 0.992 | 0.03842 | -0.056 | 25.828

## 90. Re 7M Mach 0.00 (2)
BIGFOIL.COM POLAR EXPORT
NACA64-611 a=0.0
NACA64-611 a=0.0 |  |  |  | Cl Max: | 1.7287 | at alpha= | 18.5 | deg
XFOIL ncrit=9 |  |  |  | L/D Max: | 175.154 | at alpha= | 4 | deg
Re: | 7000000 |  |  | Cd Min: | 0.07486 | at alpha= | 20 | deg
Mach: | 0 |  |  | Cl=0 at alpha= | -2.9697 | deg
|  |  |  | @ Cl=0.1, Cd= | 0.0055529
|  |  |  | @ Cl=0.4, Cd= | 0.0052511
|  |  |  | @ Cl=0.6, Cd= | 0.0038737
alpha (deg) | Cl | Cd | Cm | Cl/Cd
-14 | -1.1623 | 0.02428 | -0.0509 | -47.8707
-13.5 | -1.1339 | 0.01994 | -0.0493 | -56.8656
-13 | -1.0938 | 0.0173 | -0.0483 | -63.2254
-12.5 | -1.0473 | 0.01567 | -0.0476 | -66.8347
-12 | -0.9981 | 0.01443 | -0.0472 | -69.1684
-11.5 | -0.9474 | 0.01337 | -0.0468 | -70.8601
-11 | -0.8949 | 0.0126 | -0.0466 | -71.0238
-10.5 | -0.8419 | 0.01188 | -0.0464 | -70.867
-10 | -0.7879 | 0.01129 | -0.0463 | -69.7874
-9.5 | -0.7334 | 0.01078 | -0.0463 | -68.0334
-9 | -0.6783 | 0.01037 | -0.0464 | -65.4098
-8.5 | -0.6241 | 0.00963 | -0.0463 | -64.8079
-8 | -0.5699 | 0.0088 | -0.0462 | -64.7614
-7.5 | -0.5148 | 0.00822 | -0.0462 | -62.6277
-7 | -0.459 | 0.00778 | -0.0462 | -58.9974
-6.5 | -0.4029 | 0.00738 | -0.0464 | -54.5935
-6 | -0.3465 | 0.00704 | -0.0465 | -49.2188
-5.5 | -0.2898 | 0.00677 | -0.0468 | -42.8065
-5 | -0.2327 | 0.00655 | -0.047 | -35.5267
-4.5 | -0.1758 | 0.00624 | -0.0473 | -28.1731
-4 | -0.1184 | 0.00605 | -0.0476 | -19.5702
-3 | -0.0035 | 0.00572 | -0.0484 | -0.61189
-2.5 | 0.0543 | 0.00564 | -0.0488 | 9.6277
-2 | 0.112 | 0.00553 | -0.0493 | 20.2532
-1.5 | 0.1699 | 0.00546 | -0.0497 | 31.1172
-1 | 0.2278 | 0.00541 | -0.0502 | 42.1072
-0.5 | 0.2856 | 0.00534 | -0.0507 | 53.4831
0 | 0.3435 | 0.0053 | -0.0512 | 64.8113
0.5 | 0.4013 | 0.00525 | -0.0517 | 76.4381
1 | 0.4588 | 0.00511 | -0.0523 | 89.7847
1.5 | 0.5139 | 0.00409 | -0.053 | 125.6479
2 | 0.5709 | 0.00392 | -0.0535 | 145.6378
2.5 | 0.6274 | 0.00383 | -0.0539 | 163.812
3 | 0.6839 | 0.00398 | -0.0543 | 171.8342
4 | 0.7952 | 0.00454 | -0.055 | 175.1542
4.5 | 0.848 | 0.00503 | -0.0549 | 168.5885
5 | 0.8979 | 0.00556 | -0.0542 | 161.4928
5.5 | 0.9562 | 0.00611 | -0.0554 | 156.4975
6 | 1.0086 | 0.00675 | -0.0554 | 149.4222
6.5 | 1.0607 | 0.00737 | -0.0554 | 143.9213
7 | 1.1118 | 0.00804 | -0.0552 | 138.2836
7.5 | 1.1621 | 0.00872 | -0.0549 | 133.2683
8 | 1.2129 | 0.00928 | -0.0547 | 130.7004
8.5 | 1.2639 | 0.00976 | -0.0545 | 129.498
9 | 1.3137 | 0.01029 | -0.0542 | 127.6676
9.5 | 1.3619 | 0.0109 | -0.0536 | 124.945
10 | 1.4098 | 0.01144 | -0.053 | 123.2343
10.5 | 1.4545 | 0.01214 | -0.052 | 119.8105
11 | 1.4983 | 0.0128 | -0.0508 | 117.0547
11.5 | 1.5374 | 0.01363 | -0.049 | 112.7953
12 | 1.5687 | 0.01457 | -0.0458 | 107.6664
12.5 | 1.5858 | 0.01561 | -0.0404 | 101.5887
13 | 1.6023 | 0.01712 | -0.0359 | 93.5923
13.5 | 1.6251 | 0.01862 | -0.0329 | 87.2771
14 | 1.6464 | 0.0204 | -0.0302 | 80.7059
14.5 | 1.6665 | 0.02246 | -0.0278 | 74.1986
15 | 1.6834 | 0.02493 | -0.0257 | 67.5251
15.5 | 1.6985 | 0.02768 | -0.0238 | 61.362
16 | 1.708 | 0.03109 | -0.0221 | 54.9373
16.5 | 1.7149 | 0.03497 | -0.0207 | 49.0392
17 | 1.7203 | 0.03925 | -0.0199 | 43.8293
17.5 | 1.7233 | 0.04408 | -0.0195 | 39.0948
18 | 1.7272 | 0.04913 | -0.0197 | 35.1557
18.5 | 1.7287 | 0.05473 | -0.0204 | 31.586
19 | 1.7259 | 0.06117 | -0.0216 | 28.2148
19.5 | 1.724 | 0.06776 | -0.0234 | 25.4427
20 | 1.7205 | 0.07486 | -0.0255 | 22.9829

## 91. Re 7M Mach 0.10 (1)
BIGFOIL.COM POLAR EXPORT
NACA64-611 a=0.0
NACA64-611 a=0.0 |  |  |  | Cl Max: | 1.312 | at alpha= | 10.5 | deg
JavaFoil+Calcfoil stall+Eppler ext transition |  |  |  | L/D Max: | 160.593 | at alpha= | 5.5 | deg
Re: | 7000000 |  |  | Cd Min: | 0.00497 | at alpha= | 1 | deg
Mach: | 0.1 |  |  | Cl=0 at alpha= | -2.8983 | deg
|  |  |  | @ Cl=0.1, Cd= | 0.0062182
|  |  |  | @ Cl=0.4, Cd= | 0.0060483
|  |  |  | @ Cl=0.6, Cd= | 0.005419
alpha (deg) | Cl | Cd | Cm | Cl/Cd
-15.5 | -0.305 | 0.11245 | -0.017 | -2.714
-15 | -0.32 | 0.1061 | -0.017 | -3.014
-14.5 | -0.334 | 0.10094 | -0.018 | -3.312
-14 | -0.349 | 0.09711 | -0.018 | -3.589
-13.5 | -0.362 | 0.09137 | -0.018 | -3.964
-13 | -0.375 | 0.08667 | -0.018 | -4.326
-12.5 | -0.387 | 0.08234 | -0.018 | -4.694
-12 | -0.397 | 0.07776 | -0.018 | -5.099
-11.5 | -0.405 | 0.07433 | -0.018 | -5.443
-11 | -0.41 | 0.06957 | -0.018 | -5.896
-10.5 | -0.413 | 0.06555 | -0.018 | -6.303
-10 | -0.413 | 0.06241 | -0.018 | -6.612
-9.5 | -0.409 | 0.05836 | -0.019 | -7.003
-9 | -0.401 | 0.05468 | -0.019 | -7.33
-8.5 | -0.389 | 0.05155 | -0.019 | -7.539
-8 | -0.372 | 0.04825 | -0.02 | -7.715
-7.5 | -0.352 | 0.04514 | -0.021 | -7.792
-7 | -0.327 | 0.04212 | -0.022 | -7.762
-6.5 | -0.298 | 0.0391 | -0.023 | -7.628
-6 | -0.266 | 0.03577 | -0.024 | -7.442
-5.5 | -0.282 | 0.00664 | -0.042 | -42.417
-5 | -0.233 | 0.00697 | -0.042 | -33.373
-4.5 | -0.181 | 0.00679 | -0.042 | -26.624
-4 | -0.126 | 0.00668 | -0.043 | -18.89
-3.5 | -0.07 | 0.00653 | -0.043 | -10.661
-3 | -0.012 | 0.00638 | -0.044 | -1.833
-2.5 | 0.047 | 0.00628 | -0.044 | 7.511
-2 | 0.107 | 0.00621 | -0.044 | 17.167
-1.5 | 0.166 | 0.00614 | -0.045 | 27.083
-1 | 0.226 | 0.00609 | -0.045 | 37.146
-0.5 | 0.286 | 0.00603 | -0.046 | 47.405
0 | 0.346 | 0.00603 | -0.046 | 57.324
0.5 | 0.405 | 0.00605 | -0.047 | 66.923
1 | 0.465 | 0.00497 | -0.047 | 93.474
1.5 | 0.524 | 0.0052 | -0.047 | 100.781
2 | 0.583 | 0.00546 | -0.048 | 106.731
2.5 | 0.641 | 0.00532 | -0.048 | 120.639
3 | 0.7 | 0.00547 | -0.049 | 128.041
3.5 | 0.758 | 0.00561 | -0.049 | 135.223
4 | 0.816 | 0.00578 | -0.05 | 141.285
4.5 | 0.874 | 0.00607 | -0.05 | 144.131
5 | 0.931 | 0.00597 | -0.051 | 156.069
5.5 | 0.986 | 0.00614 | -0.051 | 160.593
6 | 1.04 | 0.00653 | -0.051 | 159.109
6.5 | 1.091 | 0.00836 | -0.052 | 130.446
7 | 1.138 | 0.00975 | -0.052 | 116.725
7.5 | 1.182 | 0.0104 | -0.053 | 113.658
8 | 1.222 | 0.01098 | -0.053 | 111.36
8.5 | 1.257 | 0.01168 | -0.053 | 107.587
9 | 1.282 | 0.01233 | -0.054 | 104.037
9.5 | 1.3 | 0.01312 | -0.054 | 99.09
10 | 1.31 | 0.01405 | -0.054 | 93.278
10.5 | 1.312 | 0.01506 | -0.055 | 87.115
11 | 1.304 | 0.01653 | -0.055 | 78.905
11.5 | 1.289 | 0.01793 | -0.055 | 71.859
12 | 1.266 | 0.01937 | -0.055 | 65.361
12.5 | 1.236 | 0.02068 | -0.056 | 59.763
13 | 1.198 | 0.02285 | -0.056 | 52.418
13.5 | 1.154 | 0.02519 | -0.056 | 45.81
14 | 1.104 | 0.02827 | -0.056 | 39.058
14.5 | 1.056 | 0.02983 | -0.056 | 35.406
15 | 1.002 | 0.03321 | -0.056 | 30.158
15.5 | 0.936 | 0.04171 | -0.055 | 22.437

## 92. Re 7M Mach 0.10 (2)
BIGFOIL.COM POLAR EXPORT
NACA64-611 a=0.0
NACA64-611 a=0.0 |  |  |  | Cl Max: | 1.7159 | at alpha= | 18 | deg
XFOIL ncrit=9 |  |  |  | L/D Max: | 175.482 | at alpha= | 4 | deg
Re: | 7000000 |  |  | Cd Min: | 0.08178 | at alpha= | 20 | deg
Mach: | 0.1 |  |  | Cl=0 at alpha= | -2.9691 | deg
|  |  |  | @ Cl=0.1, Cd= | 0.0055642
|  |  |  | @ Cl=0.4, Cd= | 0.0052539
|  |  |  | @ Cl=0.6, Cd= | 0.0038896
alpha (deg) | Cl | Cd | Cm | Cl/Cd
-12.5 | -1.0449 | 0.01928 | -0.0509 | -54.1961
-12 | -1.0014 | 0.01677 | -0.0499 | -59.7138
-11.5 | -0.9536 | 0.01488 | -0.0492 | -64.086
-11 | -0.9024 | 0.01359 | -0.0486 | -66.4018
-10.5 | -0.8496 | 0.01256 | -0.0482 | -67.6433
-10 | -0.7955 | 0.01176 | -0.0479 | -67.6446
-9.5 | -0.7405 | 0.01113 | -0.0477 | -66.5319
-9 | -0.6848 | 0.01064 | -0.0476 | -64.3609
-8.5 | -0.6287 | 0.01018 | -0.0475 | -61.7583
-8 | -0.5746 | 0.00911 | -0.0472 | -63.0735
-7.5 | -0.5192 | 0.00841 | -0.047 | -61.736
-7 | -0.4629 | 0.00791 | -0.047 | -58.5209
-6.5 | -0.4063 | 0.00747 | -0.047 | -54.3909
-6 | -0.3493 | 0.00711 | -0.0471 | -49.128
-5.5 | -0.2921 | 0.00681 | -0.0473 | -42.8928
-5 | -0.2346 | 0.00658 | -0.0475 | -35.6535
-4.5 | -0.1771 | 0.00627 | -0.0477 | -28.2456
-3.5 | -0.0616 | 0.00588 | -0.0484 | -10.4762
-3 | -0.0036 | 0.00573 | -0.0487 | -0.62827
-2.5 | 0.0546 | 0.00565 | -0.0492 | 9.6637
-2 | 0.1128 | 0.00554 | -0.0496 | 20.361
-1.5 | 0.171 | 0.00547 | -0.05 | 31.2614
-1 | 0.2293 | 0.00542 | -0.0505 | 42.3063
-0.5 | 0.2874 | 0.00534 | -0.051 | 53.8202
0 | 0.3456 | 0.00531 | -0.0515 | 65.0847
0.5 | 0.4038 | 0.00525 | -0.052 | 76.9143
1 | 0.4617 | 0.00512 | -0.0526 | 90.1758
1.5 | 0.5172 | 0.0041 | -0.0533 | 126.1463
2 | 0.5745 | 0.00393 | -0.0538 | 146.1832
2.5 | 0.6313 | 0.00384 | -0.0542 | 164.401
3 | 0.6883 | 0.00399 | -0.0546 | 172.5063
3.5 | 0.7446 | 0.00428 | -0.055 | 173.972
4 | 0.8002 | 0.00456 | -0.0553 | 175.4825
4.5 | 0.8534 | 0.00505 | -0.0551 | 168.9901
5 | 0.9036 | 0.00559 | -0.0544 | 161.6458
5.5 | 0.9622 | 0.00614 | -0.0556 | 156.7101
6 | 1.0148 | 0.0068 | -0.0555 | 149.2353
6.5 | 1.0672 | 0.00743 | -0.0554 | 143.6339
7 | 1.1187 | 0.0081 | -0.0552 | 138.1111
7.5 | 1.1691 | 0.00881 | -0.0548 | 132.7015
8 | 1.2204 | 0.00936 | -0.0546 | 130.3846
8.5 | 1.2716 | 0.00986 | -0.0543 | 128.9655
9 | 1.3218 | 0.01039 | -0.0538 | 127.2185
9.5 | 1.3701 | 0.01101 | -0.0532 | 124.4414
10 | 1.418 | 0.01159 | -0.0524 | 122.3469
10.5 | 1.4628 | 0.01229 | -0.0512 | 119.0236
11 | 1.5052 | 0.01305 | -0.0497 | 115.341
11.5 | 1.5429 | 0.01392 | -0.0474 | 110.8405
12 | 1.5665 | 0.01487 | -0.0426 | 105.3463
12.5 | 1.5838 | 0.01614 | -0.0376 | 98.1289
13 | 1.6031 | 0.01772 | -0.0337 | 90.4684
13.5 | 1.6256 | 0.01939 | -0.0308 | 83.837
14 | 1.6463 | 0.02136 | -0.0281 | 77.074
14.5 | 1.6652 | 0.02365 | -0.0257 | 70.4101
15 | 1.6802 | 0.02643 | -0.0236 | 63.5717
15.5 | 1.6934 | 0.02952 | -0.0218 | 57.3645
16 | 1.7015 | 0.03324 | -0.0202 | 51.1883
16.5 | 1.7059 | 0.03758 | -0.019 | 45.3938
17 | 1.7064 | 0.04267 | -0.0184 | 39.9906
17.5 | 1.7147 | 0.04722 | -0.0184 | 36.313
18 | 1.7159 | 0.05284 | -0.0189 | 32.4735
18.5 | 1.7155 | 0.05896 | -0.0199 | 29.096
19 | 1.7107 | 0.06595 | -0.0215 | 25.9393
19.5 | 1.7055 | 0.07336 | -0.0237 | 23.2484
20 | 1.6953 | 0.08178 | -0.0267 | 20.73

## 93. Re 7M Mach 0.25 (1)
BIGFOIL.COM POLAR EXPORT
NACA64-611 a=0.0
NACA64-611 a=0.0 |  |  |  | Cl Max: | 1.298 | at alpha= | 9.5 | deg
JavaFoil+Calcfoil stall+Eppler ext transition |  |  |  | L/D Max: | 159.183 | at alpha= | 5.5 | deg
Re: | 7000000 |  |  | Cd Min: | 0.00506 | at alpha= | 1 | deg
Mach: | 0.25 |  |  | Cl=0 at alpha= | -2.9 | deg
|  |  |  | @ Cl=0.1, Cd= | 0.0062618
|  |  |  | @ Cl=0.4, Cd= | 0.00607
|  |  |  | @ Cl=0.6, Cd= | 0.0055475
alpha (deg) | Cl | Cd | Cm | Cl/Cd
-13.5 | -0.061 | 0.09486 | -0.018 | -0.648
-13 | -0.059 | 0.09012 | -0.018 | -0.65
-12.5 | -0.082 | 0.08414 | -0.018 | -0.97
-12 | -0.159 | 0.08087 | -0.018 | -1.966
-11.5 | -0.205 | 0.07626 | -0.018 | -2.682
-11 | -0.242 | 0.07252 | -0.018 | -3.338
-10.5 | -0.274 | 0.06868 | -0.018 | -3.985
-10 | -0.299 | 0.0645 | -0.018 | -4.642
-9.5 | -0.319 | 0.06071 | -0.019 | -5.255
-9 | -0.332 | 0.05687 | -0.019 | -5.839
-8.5 | -0.338 | 0.05344 | -0.019 | -6.321
-8 | -0.336 | 0.05019 | -0.02 | -6.701
-7.5 | -0.328 | 0.04717 | -0.02 | -6.945
-7 | -0.312 | 0.04398 | -0.021 | -7.091
-6.5 | -0.29 | 0.04103 | -0.021 | -7.059
-6 | -0.262 | 0.03807 | -0.022 | -6.872
-5.5 | -0.229 | 0.03548 | -0.024 | -6.44
-5 | -0.235 | 0.00706 | -0.043 | -33.3
-4.5 | -0.183 | 0.00687 | -0.044 | -26.723
-4 | -0.129 | 0.00672 | -0.044 | -19.139
-3.5 | -0.071 | 0.0066 | -0.044 | -10.792
-3 | -0.012 | 0.00644 | -0.045 | -1.862
-2.5 | 0.048 | 0.00633 | -0.045 | 7.652
-2 | 0.109 | 0.00625 | -0.046 | 17.519
-1.5 | 0.171 | 0.00616 | -0.046 | 27.719
-1 | 0.232 | 0.00611 | -0.047 | 38.002
-0.5 | 0.294 | 0.00606 | -0.047 | 48.516
0 | 0.355 | 0.00607 | -0.047 | 58.542
0.5 | 0.416 | 0.00607 | -0.048 | 68.546
1 | 0.477 | 0.00506 | -0.048 | 94.395
1.5 | 0.538 | 0.00527 | -0.049 | 102.087
2 | 0.599 | 0.00555 | -0.049 | 107.906
2.5 | 0.659 | 0.0054 | -0.05 | 122.041
3 | 0.719 | 0.00557 | -0.05 | 129.04
3.5 | 0.779 | 0.00574 | -0.051 | 135.701
4 | 0.839 | 0.00596 | -0.051 | 140.776
4.5 | 0.898 | 0.00622 | -0.051 | 144.293
5 | 0.955 | 0.00602 | -0.052 | 158.795
5.5 | 1.012 | 0.00636 | -0.052 | 159.183
6 | 1.066 | 0.00796 | -0.053 | 133.836
6.5 | 1.117 | 0.00877 | -0.053 | 127.276
7 | 1.162 | 0.01027 | -0.053 | 113.149
7.5 | 1.205 | 0.01098 | -0.054 | 109.787
8 | 1.243 | 0.01167 | -0.054 | 106.5
8.5 | 1.273 | 0.01246 | -0.055 | 102.156
9 | 1.291 | 0.0133 | -0.055 | 97.072
9.5 | 1.298 | 0.0143 | -0.055 | 90.806
10 | 1.294 | 0.01544 | -0.055 | 83.813
10.5 | 1.275 | 0.017 | -0.056 | 75.001
11 | 1.245 | 0.01833 | -0.056 | 67.888
11.5 | 1.199 | 0.02016 | -0.056 | 59.468
12 | 1.138 | 0.02265 | -0.056 | 50.248
12.5 | 1.066 | 0.02504 | -0.056 | 42.584
13 | 0.984 | 0.02733 | -0.057 | 36.007
13.5 | 0.886 | 0.03258 | -0.056 | 27.181
14 | 0.782 | 0.03837 | -0.056 | 20.37
14.5 | 0.664 | 0.05133 | -0.054 | 12.935

## 94. Re 7M Mach 0.25 (2)
BIGFOIL.COM POLAR EXPORT
NACA64-611 a=0.0
NACA64-611 a=0.0 |  |  |  | Cl Max: | 1.6514 | at alpha= | 15 | deg
XFOIL ncrit=9 |  |  |  | L/D Max: | 177.323 | at alpha= | 4 | deg
Re: | 7000000 |  |  | Cd Min: | 0.24632 | at alpha= | -20 | deg
Mach: | 0.25 |  |  | Cl=0 at alpha= | -2.9669 | deg
|  |  |  | @ Cl=0.1, Cd= | 0.0056006
|  |  |  | @ Cl=0.4, Cd= | 0.0052949
|  |  |  | @ Cl=0.6, Cd= | 0.0039624
alpha (deg) | Cl | Cd | Cm | Cl/Cd
-20 | -0.6857 | 0.24632 | 0.0583 | -2.7838
-19.5 | -0.6665 | 0.23938 | 0.0537 | -2.7843
-19 | -0.6494 | 0.23131 | 0.049 | -2.8075
-18.5 | -0.6299 | 0.22499 | 0.0446 | -2.7997
-18 | -0.6103 | 0.21862 | 0.0402 | -2.7916
-17.5 | -0.5906 | 0.21202 | 0.0359 | -2.7856
-17 | -0.5712 | 0.2051 | 0.0316 | -2.785
-16 | -0.5387 | 0.18896 | 0.0234 | -2.8509
-15.5 | -0.5212 | 0.18204 | 0.0195 | -2.8631
-15 | -0.5034 | 0.17485 | 0.0155 | -2.879
-14.5 | -0.4837 | 0.1679 | 0.0117 | -2.8809
-14 | -0.4705 | 0.15941 | 0.0073 | -2.9515
-13.5 | -0.4543 | 0.15177 | 0.0033 | -2.9933
-12.5 | -0.3652 | 0.13128 | 0.0021 | -2.7818
-12 | -0.422 | 0.12532 | -0.0099 | -3.3674
-11.5 | -0.4091 | 0.11793 | -0.0138 | -3.469
-10.5 | -0.382 | 0.10423 | -0.0213 | -3.665
-10 | -0.3716 | 0.09701 | -0.0251 | -3.8305
-9.5 | -0.3633 | 0.08973 | -0.029 | -4.0488
-9 | -0.3675 | 0.08054 | -0.0337 | -4.563
-8 | -0.5961 | 0.01264 | -0.0535 | -47.1598
-7.5 | -0.5401 | 0.01082 | -0.0526 | -49.9168
-7 | -0.484 | 0.00904 | -0.0517 | -53.5398
-6.5 | -0.4249 | 0.0082 | -0.0511 | -51.8171
-6 | -0.3651 | 0.00764 | -0.0507 | -47.788
-5.5 | -0.3052 | 0.00716 | -0.0504 | -42.6257
-5 | -0.245 | 0.00678 | -0.0502 | -36.1357
-4.5 | -0.1847 | 0.00652 | -0.0502 | -28.3282
-4 | -0.1246 | 0.00617 | -0.0502 | -20.1945
-3.5 | -0.0642 | 0.00597 | -0.0504 | -10.7538
-3 | -0.004 | 0.0058 | -0.0506 | -0.68966
-2.5 | 0.0564 | 0.00568 | -0.0509 | 9.9296
-2 | 0.1168 | 0.00557 | -0.0513 | 20.9695
-1.5 | 0.1771 | 0.0055 | -0.0517 | 32.2
-1 | 0.2374 | 0.00544 | -0.0522 | 43.6397
-0.5 | 0.2976 | 0.00536 | -0.0526 | 55.5224
0 | 0.3578 | 0.00533 | -0.0531 | 67.1295
0.5 | 0.418 | 0.00528 | -0.0537 | 79.1667
1.5 | 0.5352 | 0.00415 | -0.055 | 128.9639
2 | 0.5944 | 0.00397 | -0.0555 | 149.7229
2.5 | 0.6534 | 0.00389 | -0.0559 | 167.9692
3 | 0.7124 | 0.00405 | -0.0563 | 175.9012
3.5 | 0.7706 | 0.00435 | -0.0566 | 177.1494
4 | 0.8281 | 0.00467 | -0.0567 | 177.3233
4.5 | 0.8835 | 0.00517 | -0.0566 | 170.8897
5 | 0.9353 | 0.00573 | -0.0556 | 163.2286
5.5 | 0.9955 | 0.00634 | -0.0565 | 157.0189
6 | 1.05 | 0.00703 | -0.0563 | 149.3599
6.5 | 1.1038 | 0.00774 | -0.0558 | 142.6098
7 | 1.1561 | 0.00853 | -0.0551 | 135.5334
7.5 | 1.2088 | 0.0092 | -0.0544 | 131.3913
8 | 1.262 | 0.00978 | -0.0537 | 129.0389
8.5 | 1.314 | 0.01039 | -0.0528 | 126.4678
9 | 1.3646 | 0.01104 | -0.0516 | 123.6051
9.5 | 1.4139 | 0.01169 | -0.0502 | 120.9495
10 | 1.4592 | 0.01249 | -0.0481 | 116.8295
10.5 | 1.4996 | 0.0134 | -0.0453 | 111.9104
11 | 1.5235 | 0.01441 | -0.0397 | 105.7252
11.5 | 1.5434 | 0.01579 | -0.0344 | 97.7454
12 | 1.563 | 0.01762 | -0.03 | 88.706
12.5 | 1.5848 | 0.01967 | -0.0264 | 80.5694
13 | 1.6049 | 0.02206 | -0.0233 | 72.7516
13.5 | 1.6229 | 0.02485 | -0.0206 | 65.3078
14 | 1.6377 | 0.02808 | -0.0182 | 58.3226
14.5 | 1.6488 | 0.03185 | -0.0162 | 51.7677
15 | 1.6514 | 0.03664 | -0.0145 | 45.071
15.5 | 1.6489 | 0.04231 | -0.0135 | 38.9719
16 | 1.6491 | 0.04815 | -0.0133 | 34.2492
16.5 | 1.6362 | 0.05588 | -0.014 | 29.2806
17 | 1.6298 | 0.06339 | -0.0154 | 25.7107
17.5 | 1.6195 | 0.07184 | -0.0177 | 22.5432
18 | 1.5956 | 0.0827 | -0.0216 | 19.2938
18.5 | 1.5705 | 0.09451 | -0.0267 | 16.6173
19 | 1.5447 | 0.10705 | -0.0329 | 14.4297
19.5 | 1.515 | 0.1208 | -0.0403 | 12.5414
20 | 1.4793 | 0.1362 | -0.0494 | 10.8612

## 95. Re 7M Mach 0.50 (1)
BIGFOIL.COM POLAR EXPORT
NACA64-611 a=0.0
NACA64-611 a=0.0 |  |  |  | Cl Max: | 1.276 | at alpha= | 7.5 | deg
JavaFoil+Calcfoil stall+Eppler ext transition |  |  |  | L/D Max: | 151.04 | at alpha= | 4 | deg
Re: | 7000000 |  |  | Cd Min: | 0.0054 | at alpha= | 1.5 | deg
Mach: | 0.5 |  |  | Cl=0 at alpha= | -2.903 | deg
|  |  |  | @ Cl=0.1, Cd= | 0.0064788
|  |  |  | @ Cl=0.4, Cd= | 0.0062418
|  |  |  | @ Cl=0.6, Cd= | 0.0054
alpha (deg) | Cl | Cd | Cm | Cl/Cd
-20 | -0.947 | 0.15248 | -0.022 | -6.209
-19.5 | -0.92 | 0.14616 | -0.022 | -6.293
-19 | -0.892 | 0.14145 | -0.022 | -6.309
-18.5 | -0.865 | 0.14581 | -0.023 | -5.934
-18 | -0.838 | 0.13669 | -0.023 | -6.127
-17.5 | -0.809 | 0.13193 | -0.022 | -6.13
-17 | -0.781 | 0.12286 | -0.022 | -6.359
-16.5 | -0.754 | 0.11488 | -0.022 | -6.562
-16 | -0.726 | 0.10855 | -0.022 | -6.691
-15.5 | -0.699 | 0.10082 | -0.023 | -6.936
-15 | -0.672 | 0.09482 | -0.023 | -7.085
-14.5 | -0.642 | 0.10398 | -0.022 | -6.177
-14 | -0.615 | 0.09677 | -0.022 | -6.35
-13.5 | -0.587 | 0.089 | -0.022 | -6.597
-13 | -0.56 | 0.08234 | -0.023 | -6.797
-12.5 | -0.533 | 0.07636 | -0.024 | -6.979
-12 | -0.506 | 0.07084 | -0.024 | -7.14
-11.5 | -0.479 | 0.06611 | -0.025 | -7.239
-11 | -0.452 | 0.06123 | -0.026 | -7.378
-10.5 | -0.419 | 0.07263 | -0.021 | -5.773
-10 | -0.392 | 0.06404 | -0.022 | -6.119
-9.5 | -0.364 | 0.05941 | -0.022 | -6.132
-9 | -0.337 | 0.0548 | -0.023 | -6.15
-8.5 | -0.31 | 0.05055 | -0.024 | -6.124
-8 | -0.282 | 0.04716 | -0.025 | -5.985
-7.5 | -0.255 | 0.04365 | -0.026 | -5.841
-7 | -0.225 | 0.05073 | -0.021 | -4.443
-6.5 | -0.198 | 0.04456 | -0.021 | -4.439
-6 | -0.17 | 0.04119 | -0.022 | -4.137
-5.5 | -0.143 | 0.0408 | -0.022 | -3.498
-5 | -0.115 | 0.03923 | -0.022 | -2.935
-4.5 | -0.135 | 0.03642 | -0.022 | -3.697
-4 | -0.107 | 0.03327 | -0.024 | -3.212
-3.5 | -0.077 | 0.00686 | -0.05 | -11.169
-3 | -0.013 | 0.00673 | -0.05 | -1.953
-2.5 | 0.054 | 0.00656 | -0.051 | 8.169
-2 | 0.122 | 0.00644 | -0.051 | 18.903
-1.5 | 0.19 | 0.00631 | -0.052 | 30.142
-1 | 0.259 | 0.00626 | -0.052 | 41.415
-0.5 | 0.328 | 0.00622 | -0.052 | 52.79
0 | 0.397 | 0.00624 | -0.053 | 63.574
0.5 | 0.465 | 0.00628 | -0.053 | 74.085
1 | 0.533 | 0.00639 | -0.054 | 83.429
1.5 | 0.6 | 0.0054 | -0.054 | 111.257
2 | 0.668 | 0.00562 | -0.055 | 118.81
2.5 | 0.735 | 0.00582 | -0.055 | 126.252
3 | 0.802 | 0.00603 | -0.056 | 133.052
3.5 | 0.869 | 0.00598 | -0.056 | 145.29
4 | 0.934 | 0.00618 | -0.057 | 151.04
4.5 | 0.998 | 0.00753 | -0.057 | 132.517
5 | 1.059 | 0.00814 | -0.058 | 130.031
5.5 | 1.116 | 0.0089 | -0.058 | 125.359
6 | 1.168 | 0.00998 | -0.058 | 117.014
6.5 | 1.211 | 0.01215 | -0.059 | 99.669
7 | 1.249 | 0.01334 | -0.059 | 93.621
7.5 | 1.276 | 0.01458 | -0.059 | 87.506
8 | 1.273 | 0.01607 | -0.059 | 79.241
8.5 | 1.211 | 0.01811 | -0.06 | 66.902
9 | 0.756 | 0.0212 | -0.06 | 35.676
9.5 | 0.786 | 0.02186 | -0.06 | 35.951
10 | 0.809 | 0.02553 | -0.06 | 31.685
10.5 | 0.842 | 0.0249 | -0.061 | 33.796
11 | 0.865 | 0.02874 | -0.061 | 30.092
11.5 | 0.773 | 0.08034 | -0.038 | 9.623
12 | 0.915 | 0.03383 | -0.061 | 27.044
12.5 | 0.901 | 0.05244 | -0.057 | 17.188

## 96. Re 7M Mach 0.50 (2)
BIGFOIL.COM POLAR EXPORT
NACA64-611 a=0.0
NACA64-611 a=0.0 |  |  |  | Cl Max: | 1.505 | at alpha= | 10 | deg
XFOIL ncrit=9 |  |  |  | L/D Max: | 187.595 | at alpha= | 3.5 | deg
Re: | 7000000 |  |  | Cd Min: | 0.26878 | at alpha= | -20 | deg
Mach: | 0.5 |  |  | Cl=0 at alpha= | -2.9527 | deg
|  |  |  | @ Cl=0.1, Cd= | 0.005839
|  |  |  | @ Cl=0.4, Cd= | 0.0054434
|  |  |  | @ Cl=0.6, Cd= | 0.0046263
alpha (deg) | Cl | Cd | Cm | Cl/Cd
-20 | -0.749 | 0.26878 | 0.0716 | -2.7867
-19.5 | -0.7252 | 0.26049 | 0.0661 | -2.784
-19 | -0.7026 | 0.25173 | 0.0606 | -2.7911
-18.5 | -0.6787 | 0.24422 | 0.0554 | -2.7791
-17 | -0.6102 | 0.22146 | 0.0412 | -2.7554
-16.5 | -0.5872 | 0.21337 | 0.0367 | -2.752
-16 | -0.5639 | 0.20525 | 0.0317 | -2.7474
-15.5 | -0.5411 | 0.19716 | 0.0269 | -2.7445
-14.5 | -0.4982 | 0.18013 | 0.0172 | -2.7658
-14 | -0.4768 | 0.17187 | 0.0125 | -2.7742
-13.5 | -0.4556 | 0.16347 | 0.0079 | -2.7871
-12.5 | -0.4127 | 0.1485 | -0.0011 | -2.7791
-12 | -0.3954 | 0.13932 | -0.0058 | -2.8381
-11.5 | -0.3777 | 0.13121 | -0.0102 | -2.8786
-10.5 | -0.3492 | 0.11412 | -0.0194 | -3.0599
-10 | -0.3313 | 0.10708 | -0.0235 | -3.0939
-9.5 | -0.3115 | 0.10073 | -0.0273 | -3.0924
-9 | -0.2975 | 0.0933 | -0.0315 | -3.1886
-8.5 | -0.2873 | 0.08555 | -0.0357 | -3.3583
-8 | -0.2769 | 0.07827 | -0.0398 | -3.5378
-7.5 | -0.2703 | 0.071 | -0.0439 | -3.807
-7 | -0.272 | 0.06349 | -0.0485 | -4.2841
-6.5 | -0.2799 | 0.05581 | -0.0555 | -5.0152
-6 | -0.2719 | 0.04696 | -0.0611 | -5.79
-5.5 | -0.2525 | 0.03798 | -0.0643 | -6.6482
-5 | -0.2232 | 0.0285 | -0.0653 | -7.8316
-4.5 | -0.179 | 0.021 | -0.0645 | -8.5238
-4 | -0.1443 | 0.00852 | -0.0623 | -16.9366
-3.5 | -0.0779 | 0.00665 | -0.0607 | -11.7143
-3 | -0.0067 | 0.00619 | -0.0598 | -1.0824
-2.5 | 0.0642 | 0.00591 | -0.0594 | 10.8629
-2 | 0.1348 | 0.00577 | -0.0593 | 23.3622
-1.5 | 0.2048 | 0.00565 | -0.0594 | 36.2478
-1 | 0.2746 | 0.00555 | -0.0596 | 49.4775
-0.5 | 0.344 | 0.0055 | -0.06 | 62.5455
0 | 0.4133 | 0.00543 | -0.0605 | 76.1142
0.5 | 0.4825 | 0.00541 | -0.061 | 89.1867
1 | 0.5514 | 0.00537 | -0.0615 | 102.6816
1.5 | 0.6174 | 0.00436 | -0.0623 | 141.6055
2 | 0.6857 | 0.00417 | -0.0628 | 164.4365
2.5 | 0.7538 | 0.00415 | -0.0631 | 181.6386
3.5 | 0.8892 | 0.00474 | -0.0632 | 187.5949
4 | 0.956 | 0.00515 | -0.0629 | 185.6311
4.5 | 1.0212 | 0.00563 | -0.0622 | 181.3854
5 | 1.0789 | 0.00642 | -0.06 | 168.053
5.5 | 1.1451 | 0.00729 | -0.0595 | 157.0782
6 | 1.2035 | 0.00829 | -0.0572 | 145.1749
6.5 | 1.2554 | 0.00952 | -0.0539 | 131.8697
7 | 1.3096 | 0.01047 | -0.0504 | 125.0812
7.5 | 1.3615 | 0.01137 | -0.0464 | 119.7449
8 | 1.3912 | 0.0125 | -0.0389 | 111.296
8.5 | 1.4259 | 0.01397 | -0.0331 | 102.0687
9 | 1.4595 | 0.01594 | -0.0279 | 91.5621
9.5 | 1.4892 | 0.01852 | -0.0229 | 80.4104
10 | 1.505 | 0.02229 | -0.0177 | 67.5191
10.5 | 1.494 | 0.02819 | -0.0127 | 52.9975
11 | 1.4644 | 0.03596 | -0.0092 | 40.723
11.5 | 1.4309 | 0.04491 | -0.0076 | 31.8615
12 | 1.3975 | 0.05481 | -0.008 | 25.4972
12.5 | 1.3637 | 0.06584 | -0.0105 | 20.7123
13 | 1.3322 | 0.07781 | -0.0149 | 17.1212
13.5 | 1.2933 | 0.09198 | -0.0219 | 14.0607
14 | 1.2648 | 0.10589 | -0.0297 | 11.9445
14.5 | 1.2366 | 0.12068 | -0.0387 | 10.2469
15 | 1.2113 | 0.13591 | -0.0486 | 8.9125

## 97. Re 8M Mach 0.00 (1)
BIGFOIL.COM POLAR EXPORT
NACA64-611 a=0.0
NACA64-611 a=0.0 |  |  |  | Cl Max: | 1.317 | at alpha= | 10.5 | deg
JavaFoil+Calcfoil stall+Eppler ext transition |  |  |  | L/D Max: | 160.45 | at alpha= | 5.5 | deg
Re: | 8000000 |  |  | Cd Min: | 0.00508 | at alpha= | 1 | deg
Mach: | 0 |  |  | Cl=0 at alpha= | -2.8983 | deg
|  |  |  | @ Cl=0.1, Cd= | 0.0060971
|  |  |  | @ Cl=0.4, Cd= | 0.00598
|  |  |  | @ Cl=0.6, Cd= | 0.0054352
alpha (deg) | Cl | Cd | Cm | Cl/Cd
-16 | -0.335 | 0.11667 | -0.017 | -2.869
-15.5 | -0.347 | 0.11015 | -0.017 | -3.153
-15 | -0.36 | 0.1054 | -0.018 | -3.415
-14.5 | -0.372 | 0.09969 | -0.018 | -3.733
-14 | -0.384 | 0.09494 | -0.018 | -4.042
-13.5 | -0.395 | 0.09037 | -0.018 | -4.37
-13 | -0.405 | 0.08573 | -0.018 | -4.723
-12.5 | -0.414 | 0.08171 | -0.018 | -5.062
-12 | -0.421 | 0.07688 | -0.018 | -5.473
-11.5 | -0.426 | 0.07307 | -0.018 | -5.828
-11 | -0.429 | 0.06854 | -0.018 | -6.253
-10.5 | -0.429 | 0.06458 | -0.019 | -6.637
-10 | -0.425 | 0.06168 | -0.019 | -6.896
-9.5 | -0.419 | 0.05797 | -0.019 | -7.223
-9 | -0.409 | 0.05438 | -0.019 | -7.515
-8.5 | -0.395 | 0.05099 | -0.02 | -7.738
-8 | -0.377 | 0.04756 | -0.02 | -7.92
-7.5 | -0.355 | 0.04446 | -0.021 | -7.98
-7 | -0.329 | 0.04133 | -0.022 | -7.961
-6.5 | -0.299 | 0.03861 | -0.023 | -7.751
-6 | -0.327 | 0.00661 | -0.041 | -49.494
-5.5 | -0.281 | 0.00653 | -0.042 | -43.077
-5 | -0.232 | 0.00686 | -0.042 | -33.845
-4.5 | -0.18 | 0.00666 | -0.042 | -27.029
-4 | -0.126 | 0.00655 | -0.043 | -19.188
-3.5 | -0.069 | 0.00641 | -0.043 | -10.808
-3 | -0.012 | 0.00625 | -0.043 | -1.863
-2.5 | 0.047 | 0.00616 | -0.044 | 7.622
-2 | 0.106 | 0.00609 | -0.044 | 17.424
-1.5 | 0.165 | 0.00602 | -0.045 | 27.494
-1 | 0.225 | 0.00597 | -0.045 | 37.667
-0.5 | 0.285 | 0.00594 | -0.045 | 47.908
0 | 0.344 | 0.00598 | -0.046 | 57.517
0.5 | 0.403 | 0.00598 | -0.046 | 67.444
1 | 0.462 | 0.00508 | -0.047 | 91.041
1.5 | 0.521 | 0.0053 | -0.047 | 98.333
2 | 0.58 | 0.00548 | -0.048 | 105.898
2.5 | 0.638 | 0.00535 | -0.048 | 119.375
3 | 0.696 | 0.00548 | -0.048 | 127.057
3.5 | 0.755 | 0.00561 | -0.049 | 134.515
4 | 0.812 | 0.00585 | -0.049 | 138.93
4.5 | 0.87 | 0.00605 | -0.05 | 143.789
5 | 0.926 | 0.00635 | -0.05 | 145.945
5.5 | 0.981 | 0.00612 | -0.051 | 160.45
6 | 1.035 | 0.0065 | -0.051 | 159.239
6.5 | 1.086 | 0.00829 | -0.052 | 131.077
7 | 1.134 | 0.00949 | -0.052 | 119.491
7.5 | 1.179 | 0.01011 | -0.052 | 116.629
8 | 1.219 | 0.01064 | -0.053 | 114.634
8.5 | 1.255 | 0.01129 | -0.053 | 111.146
9 | 1.281 | 0.0119 | -0.053 | 107.701
9.5 | 1.301 | 0.01259 | -0.054 | 103.355
10 | 1.313 | 0.01346 | -0.054 | 97.57
10.5 | 1.317 | 0.01443 | -0.054 | 91.303
11 | 1.313 | 0.01571 | -0.055 | 83.589
11.5 | 1.301 | 0.01708 | -0.055 | 76.176
12 | 1.282 | 0.01838 | -0.055 | 69.756
12.5 | 1.258 | 0.01953 | -0.056 | 64.392
13 | 1.225 | 0.02152 | -0.056 | 56.918
13.5 | 1.187 | 0.02345 | -0.056 | 50.623
14 | 1.146 | 0.02526 | -0.056 | 45.383
14.5 | 1.1 | 0.0278 | -0.056 | 39.58
15 | 1.052 | 0.03058 | -0.056 | 34.408
15.5 | 0.995 | 0.03685 | -0.056 | 27.005

## 98. Re 8M Mach 0.00 (2)
BIGFOIL.COM POLAR EXPORT
NACA64-611 a=0.0
NACA64-611 a=0.0 |  |  |  | Cl Max: | 1.7506 | at alpha= | 18.5 | deg
XFOIL ncrit=9 |  |  |  | L/D Max: | 174.518 | at alpha= | 4 | deg
Re: | 8000000 |  |  | Cd Min: | 0.07144 | at alpha= | 20 | deg
Mach: | 0 |  |  | Cl=0 at alpha= | -2.9672 | deg
|  |  |  | @ Cl=0.1, Cd= | 0.0054385
|  |  |  | @ Cl=0.4, Cd= | 0.0051706
|  |  |  | @ Cl=0.6, Cd= | 0.0038694
alpha (deg) | Cl | Cd | Cm | Cl/Cd
-14 | -1.1718 | 0.02273 | -0.0504 | -51.553
-13.5 | -1.1387 | 0.01916 | -0.049 | -59.4311
-13 | -1.0984 | 0.0165 | -0.0479 | -66.5697
-12.5 | -1.0518 | 0.01485 | -0.0473 | -70.8283
-12 | -1.0021 | 0.01368 | -0.0468 | -73.2529
-11.5 | -0.9511 | 0.01264 | -0.0465 | -75.2453
-11 | -0.8983 | 0.01191 | -0.0463 | -75.424
-10.5 | -0.8448 | 0.01126 | -0.0461 | -75.0266
-10 | -0.7906 | 0.0107 | -0.046 | -73.8879
-9.5 | -0.7358 | 0.01022 | -0.046 | -71.9961
-9 | -0.6805 | 0.00984 | -0.0461 | -69.1565
-8.5 | -0.625 | 0.00945 | -0.0462 | -66.1376
-8 | -0.5707 | 0.00869 | -0.0461 | -65.6732
-7.5 | -0.5156 | 0.00805 | -0.0461 | -64.0497
-7 | -0.4598 | 0.00759 | -0.0461 | -60.5797
-6.5 | -0.4037 | 0.00719 | -0.0463 | -56.1474
-6 | -0.3472 | 0.00687 | -0.0464 | -50.5386
-5.5 | -0.2904 | 0.00658 | -0.0467 | -44.1337
-5 | -0.2333 | 0.00637 | -0.047 | -36.6248
-4.5 | -0.1762 | 0.00612 | -0.0472 | -28.7908
-4 | -0.1188 | 0.00591 | -0.0476 | -20.1015
-3.5 | -0.0614 | 0.00573 | -0.0479 | -10.7155
-3 | -0.0038 | 0.0056 | -0.0484 | -0.67857
-2 | 0.1119 | 0.00542 | -0.0492 | 20.6458
-1.5 | 0.1697 | 0.00534 | -0.0497 | 31.779
-1 | 0.2276 | 0.0053 | -0.0502 | 42.9434
-0.5 | 0.2855 | 0.00523 | -0.0507 | 54.5889
0 | 0.3434 | 0.0052 | -0.0512 | 66.0385
0.5 | 0.4012 | 0.00517 | -0.0518 | 77.6015
1 | 0.4589 | 0.00504 | -0.0523 | 91.0516
1.5 | 0.5144 | 0.0041 | -0.0531 | 125.4634
2 | 0.5714 | 0.00391 | -0.0536 | 146.1381
2.5 | 0.6277 | 0.00383 | -0.054 | 163.8903
3 | 0.6841 | 0.004 | -0.0544 | 171.025
3.5 | 0.7401 | 0.0043 | -0.0549 | 172.1163
4 | 0.7958 | 0.00456 | -0.0552 | 174.5175
4.5 | 0.8489 | 0.00512 | -0.0552 | 165.8008
5 | 0.9007 | 0.00561 | -0.0549 | 160.5526
5.5 | 0.9514 | 0.00607 | -0.0543 | 156.7381
6 | 1.0089 | 0.00669 | -0.0555 | 150.8072
6.5 | 1.0613 | 0.00728 | -0.0555 | 145.783
7 | 1.1125 | 0.00795 | -0.0553 | 139.9371
7.5 | 1.1634 | 0.00857 | -0.0551 | 135.7526
8 | 1.2149 | 0.00907 | -0.055 | 133.9471
8.5 | 1.266 | 0.00957 | -0.0548 | 132.2884
9 | 1.3163 | 0.01006 | -0.0545 | 130.8449
9.5 | 1.3651 | 0.01062 | -0.0541 | 128.5405
10 | 1.4131 | 0.01118 | -0.0535 | 126.3953
10.5 | 1.459 | 0.01182 | -0.0526 | 123.4349
11 | 1.5025 | 0.01253 | -0.0514 | 119.9122
11.5 | 1.5427 | 0.01333 | -0.0497 | 115.7314
12 | 1.5782 | 0.01421 | -0.0473 | 111.0626
12.5 | 1.5951 | 0.01522 | -0.0417 | 104.8029
13 | 1.6145 | 0.01649 | -0.0373 | 97.9078
13.5 | 1.6369 | 0.01791 | -0.0341 | 91.3959
14 | 1.6585 | 0.01959 | -0.0312 | 84.6605
14.5 | 1.6783 | 0.02158 | -0.0287 | 77.7711
15 | 1.6942 | 0.02404 | -0.0263 | 70.4742
15.5 | 1.7092 | 0.02674 | -0.0243 | 63.9192
16 | 1.7191 | 0.03005 | -0.0224 | 57.208
16.5 | 1.7261 | 0.03383 | -0.0209 | 51.0228
17 | 1.7322 | 0.03795 | -0.02 | 45.6443
17.5 | 1.7426 | 0.04192 | -0.0196 | 41.5697
18 | 1.7477 | 0.04669 | -0.0196 | 37.432
18.5 | 1.7506 | 0.05196 | -0.02 | 33.6913
19 | 1.7492 | 0.05806 | -0.021 | 30.1275
19.5 | 1.7479 | 0.06442 | -0.0225 | 27.1329
20 | 1.7437 | 0.07144 | -0.0245 | 24.4079

## 99. Re 8M Mach 0.10 (1)
BIGFOIL.COM POLAR EXPORT
NACA64-611 a=0.0
NACA64-611 a=0.0 |  |  |  | Cl Max: | 1.314 | at alpha= | 10.5 | deg
JavaFoil+Calcfoil stall+Eppler ext transition |  |  |  | L/D Max: | 159.288 | at alpha= | 5.5 | deg
Re: | 8000000 |  |  | Cd Min: | 0.00507 | at alpha= | 1 | deg
Mach: | 0.1 |  |  | Cl=0 at alpha= | -2.8983 | deg
|  |  |  | @ Cl=0.1, Cd= | 0.0060893
|  |  |  | @ Cl=0.4, Cd= | 0.00597
|  |  |  | @ Cl=0.6, Cd= | 0.0054407
alpha (deg) | Cl | Cd | Cm | Cl/Cd
-15.5 | -0.305 | 0.11111 | -0.018 | -2.747
-15 | -0.32 | 0.10614 | -0.018 | -3.014
-14.5 | -0.334 | 0.10018 | -0.018 | -3.338
-14 | -0.349 | 0.09633 | -0.018 | -3.619
-13.5 | -0.362 | 0.0905 | -0.018 | -4.003
-13 | -0.375 | 0.08657 | -0.018 | -4.332
-12.5 | -0.387 | 0.08208 | -0.018 | -4.71
-12 | -0.397 | 0.07783 | -0.018 | -5.096
-11.5 | -0.405 | 0.07305 | -0.018 | -5.539
-11 | -0.41 | 0.06918 | -0.018 | -5.931
-10.5 | -0.413 | 0.06518 | -0.019 | -6.34
-10 | -0.413 | 0.06233 | -0.019 | -6.622
-9.5 | -0.409 | 0.0581 | -0.019 | -7.037
-9 | -0.401 | 0.05456 | -0.019 | -7.347
-8.5 | -0.389 | 0.05131 | -0.02 | -7.576
-8 | -0.372 | 0.04793 | -0.02 | -7.77
-7.5 | -0.352 | 0.04474 | -0.021 | -7.866
-7 | -0.327 | 0.04178 | -0.022 | -7.83
-6.5 | -0.299 | 0.03858 | -0.023 | -7.743
-6 | -0.269 | 0.03342 | -0.027 | -8.038
-5.5 | -0.282 | 0.00654 | -0.042 | -43.075
-5 | -0.233 | 0.00688 | -0.042 | -33.843
-4.5 | -0.181 | 0.00667 | -0.042 | -27.089
-4 | -0.126 | 0.00656 | -0.043 | -19.239
-3.5 | -0.07 | 0.00642 | -0.043 | -10.848
-3 | -0.012 | 0.00628 | -0.044 | -1.863
-2.5 | 0.047 | 0.00616 | -0.044 | 7.661
-2 | 0.107 | 0.00608 | -0.044 | 17.518
-1.5 | 0.166 | 0.00603 | -0.045 | 27.558
-1 | 0.226 | 0.00597 | -0.045 | 37.883
-0.5 | 0.286 | 0.00595 | -0.046 | 48.041
0 | 0.346 | 0.00597 | -0.046 | 57.884
0.5 | 0.405 | 0.00597 | -0.047 | 67.873
1 | 0.465 | 0.00507 | -0.047 | 91.649
1.5 | 0.524 | 0.00533 | -0.047 | 98.192
2 | 0.583 | 0.00547 | -0.048 | 106.61
2.5 | 0.641 | 0.00537 | -0.048 | 119.479
3 | 0.7 | 0.00547 | -0.049 | 127.979
3.5 | 0.758 | 0.00567 | -0.049 | 133.841
4 | 0.816 | 0.00584 | -0.05 | 139.765
4.5 | 0.874 | 0.00613 | -0.05 | 142.728
5 | 0.931 | 0.00602 | -0.051 | 154.688
5.5 | 0.986 | 0.00619 | -0.051 | 159.288
6 | 1.04 | 0.00658 | -0.051 | 157.921
6.5 | 1.091 | 0.00836 | -0.052 | 130.517
7 | 1.138 | 0.00959 | -0.052 | 118.703
7.5 | 1.183 | 0.01019 | -0.053 | 116.096
8 | 1.223 | 0.01074 | -0.053 | 113.901
8.5 | 1.258 | 0.01141 | -0.053 | 110.23
9 | 1.284 | 0.01204 | -0.054 | 106.615
9.5 | 1.302 | 0.01281 | -0.054 | 101.64
10 | 1.312 | 0.0137 | -0.054 | 95.767
10.5 | 1.314 | 0.01466 | -0.055 | 89.595
11 | 1.306 | 0.01608 | -0.055 | 81.205
11.5 | 1.291 | 0.01743 | -0.055 | 74.039
12 | 1.267 | 0.01881 | -0.055 | 67.367
12.5 | 1.238 | 0.02008 | -0.056 | 61.651
13 | 1.2 | 0.02216 | -0.056 | 54.124
13.5 | 1.156 | 0.0244 | -0.056 | 47.365
14 | 1.107 | 0.02711 | -0.056 | 40.84
14.5 | 1.058 | 0.02885 | -0.056 | 36.685
15 | 1.004 | 0.03204 | -0.056 | 31.322
15.5 | 0.939 | 0.03978 | -0.056 | 23.611

## 100. Re 8M Mach 0.10 (2)
BIGFOIL.COM POLAR EXPORT
NACA64-611 a=0.0
NACA64-611 a=0.0 |  |  |  | Cl Max: | 1.7377 | at alpha= | 18.5 | deg
XFOIL ncrit=9 |  |  |  | L/D Max: | 174.869 | at alpha= | 4 | deg
Re: | 8000000 |  |  | Cd Min: | 0.07799 | at alpha= | 20 | deg
Mach: | 0.1 |  |  | Cl=0 at alpha= | -2.9674 | deg
|  |  |  | @ Cl=0.1, Cd= | 0.0054406
|  |  |  | @ Cl=0.4, Cd= | 0.0051719
|  |  |  | @ Cl=0.6, Cd= | 0.0038847
alpha (deg) | Cl | Cd | Cm | Cl/Cd
-13 | -1.0853 | 0.02222 | -0.052 | -48.8434
-12.5 | -1.0534 | 0.01769 | -0.0504 | -59.5478
-12 | -1.0074 | 0.01561 | -0.0495 | -64.5356
-11.5 | -0.9586 | 0.01388 | -0.0488 | -69.0634
-11 | -0.9067 | 0.0127 | -0.0483 | -71.3937
-10.5 | -0.8531 | 0.01181 | -0.0479 | -72.2354
-10 | -0.7986 | 0.01109 | -0.0476 | -72.0108
-9.5 | -0.7432 | 0.01052 | -0.0474 | -70.6464
-9 | -0.6872 | 0.01007 | -0.0473 | -68.2423
-8.5 | -0.631 | 0.00964 | -0.0472 | -65.4564
-8 | -0.5749 | 0.00912 | -0.0472 | -63.0373
-7.5 | -0.52 | 0.00824 | -0.047 | -63.1068
-7 | -0.4637 | 0.00771 | -0.0469 | -60.1427
-6.5 | -0.4071 | 0.00728 | -0.0469 | -55.9203
-6 | -0.3501 | 0.00693 | -0.047 | -50.5195
-5.5 | -0.2928 | 0.00662 | -0.0472 | -44.2296
-5 | -0.2352 | 0.00639 | -0.0474 | -36.8075
-4.5 | -0.1776 | 0.00615 | -0.0477 | -28.878
-4 | -0.1198 | 0.00593 | -0.048 | -20.2024
-3.5 | -0.0619 | 0.00574 | -0.0483 | -10.784
-3 | -0.0038 | 0.00561 | -0.0487 | -0.67736
-2 | 0.1126 | 0.00542 | -0.0496 | 20.7749
-1.5 | 0.1708 | 0.00534 | -0.05 | 31.985
-1 | 0.2291 | 0.00531 | -0.0505 | 43.145
-0.5 | 0.2874 | 0.00523 | -0.051 | 54.9522
0 | 0.3456 | 0.0052 | -0.0515 | 66.4615
0.5 | 0.4037 | 0.00517 | -0.052 | 78.0851
1 | 0.4618 | 0.00505 | -0.0526 | 91.4455
1.5 | 0.5177 | 0.0041 | -0.0533 | 126.2683
2 | 0.575 | 0.00392 | -0.0539 | 146.6837
2.5 | 0.6317 | 0.00384 | -0.0543 | 164.5052
3 | 0.6885 | 0.00401 | -0.0547 | 171.6958
3.5 | 0.7448 | 0.00431 | -0.0551 | 172.8074
4 | 0.8009 | 0.00458 | -0.0555 | 174.869
4.5 | 0.8544 | 0.00513 | -0.0555 | 166.5497
5 | 0.9065 | 0.00563 | -0.0551 | 161.0124
5.5 | 0.9574 | 0.0061 | -0.0545 | 156.9508
6 | 1.0152 | 0.00674 | -0.0556 | 150.6231
6.5 | 1.068 | 0.00733 | -0.0556 | 145.7026
7 | 1.1194 | 0.00802 | -0.0553 | 139.5761
7.5 | 1.1707 | 0.00864 | -0.0551 | 135.4977
8 | 1.2227 | 0.00914 | -0.0549 | 133.7746
8.5 | 1.2739 | 0.00966 | -0.0546 | 131.8737
9 | 1.3244 | 0.01017 | -0.0542 | 130.2262
9.5 | 1.3736 | 0.01073 | -0.0537 | 128.0149
10 | 1.4214 | 0.01133 | -0.0529 | 125.4545
10.5 | 1.4675 | 0.01198 | -0.0519 | 122.4958
11 | 1.51 | 0.01275 | -0.0504 | 118.4314
11.5 | 1.5484 | 0.01363 | -0.0482 | 113.6023
12 | 1.5781 | 0.0145 | -0.0445 | 108.8345
12.5 | 1.5928 | 0.01571 | -0.0387 | 101.3877
13 | 1.615 | 0.01705 | -0.035 | 94.7214
13.5 | 1.6372 | 0.01864 | -0.0318 | 87.8326
14 | 1.6581 | 0.02052 | -0.029 | 80.8041
14.5 | 1.6768 | 0.02275 | -0.0265 | 73.7055
15 | 1.6911 | 0.0255 | -0.0241 | 66.3176
15.5 | 1.7043 | 0.02852 | -0.0222 | 59.7581
16 | 1.7131 | 0.03211 | -0.0204 | 53.351
16.5 | 1.7164 | 0.03646 | -0.0191 | 47.0762
17 | 1.7263 | 0.04049 | -0.0185 | 42.6352
17.5 | 1.7349 | 0.04487 | -0.0183 | 38.665
18 | 1.7373 | 0.05024 | -0.0186 | 34.58
18.5 | 1.7377 | 0.0561 | -0.0193 | 30.975
19 | 1.7348 | 0.06269 | -0.0206 | 27.6727
19.5 | 1.7305 | 0.06975 | -0.0226 | 24.81
20 | 1.7204 | 0.07799 | -0.0252 | 22.0592

## 101. Re 8M Mach 0.25 (1)
BIGFOIL.COM POLAR EXPORT
NACA64-611 a=0.0
NACA64-611 a=0.0 |  |  |  | Cl Max: | 1.3 | at alpha= | 9.5 | deg
JavaFoil+Calcfoil stall+Eppler ext transition |  |  |  | L/D Max: | 157.966 | at alpha= | 5.5 | deg
Re: | 8000000 |  |  | Cd Min: | 0.00515 | at alpha= | 1 | deg
Mach: | 0.25 |  |  | Cl=0 at alpha= | -2.9 | deg
|  |  |  | @ Cl=0.1, Cd= | 0.0061518
|  |  |  | @ Cl=0.4, Cd= | 0.0060174
|  |  |  | @ Cl=0.6, Cd= | 0.0055975
alpha (deg) | Cl | Cd | Cm | Cl/Cd
-13.5 | -0.061 | 0.09465 | -0.018 | -0.649
-13 | -0.059 | 0.08871 | -0.018 | -0.66
-12.5 | -0.082 | 0.08391 | -0.018 | -0.973
-12 | -0.159 | 0.08037 | -0.019 | -1.979
-11.5 | -0.205 | 0.07528 | -0.019 | -2.717
-11 | -0.242 | 0.07179 | -0.019 | -3.373
-10.5 | -0.274 | 0.06784 | -0.019 | -4.035
-10 | -0.299 | 0.06394 | -0.019 | -4.683
-9.5 | -0.319 | 0.05991 | -0.019 | -5.327
-9 | -0.332 | 0.05629 | -0.019 | -5.9
-8.5 | -0.338 | 0.05316 | -0.019 | -6.357
-8 | -0.336 | 0.0497 | -0.02 | -6.77
-7.5 | -0.328 | 0.04688 | -0.02 | -6.99
-7 | -0.312 | 0.04377 | -0.021 | -7.127
-6.5 | -0.29 | 0.04072 | -0.022 | -7.117
-6 | -0.262 | 0.03781 | -0.023 | -6.925
-5.5 | -0.229 | 0.03497 | -0.024 | -6.546
-5 | -0.235 | 0.00694 | -0.043 | -33.864
-4.5 | -0.183 | 0.00675 | -0.044 | -27.183
-4 | -0.129 | 0.0066 | -0.044 | -19.499
-3.5 | -0.071 | 0.00648 | -0.044 | -10.987
-3 | -0.012 | 0.00635 | -0.045 | -1.887
-2.5 | 0.048 | 0.00622 | -0.045 | 7.784
-2 | 0.109 | 0.00614 | -0.046 | 17.815
-1.5 | 0.171 | 0.00605 | -0.046 | 28.219
-1 | 0.232 | 0.00601 | -0.047 | 38.647
-0.5 | 0.294 | 0.00598 | -0.047 | 49.171
0 | 0.355 | 0.00601 | -0.047 | 59.162
0.5 | 0.416 | 0.00602 | -0.048 | 69.135
1 | 0.477 | 0.00515 | -0.048 | 92.651
1.5 | 0.538 | 0.00536 | -0.049 | 100.366
2 | 0.599 | 0.0056 | -0.049 | 106.979
2.5 | 0.659 | 0.00545 | -0.05 | 120.901
3 | 0.719 | 0.00558 | -0.05 | 128.898
3.5 | 0.779 | 0.00574 | -0.051 | 135.75
4 | 0.839 | 0.00601 | -0.051 | 139.59
4.5 | 0.898 | 0.00628 | -0.051 | 142.933
5 | 0.955 | 0.00618 | -0.052 | 154.691
5.5 | 1.012 | 0.0064 | -0.052 | 157.966
6 | 1.066 | 0.00799 | -0.053 | 133.457
6.5 | 1.117 | 0.00874 | -0.053 | 127.84
7 | 1.163 | 0.01009 | -0.054 | 115.255
7.5 | 1.207 | 0.01076 | -0.054 | 112.129
8 | 1.244 | 0.0114 | -0.054 | 109.117
8.5 | 1.275 | 0.01217 | -0.055 | 104.72
9 | 1.293 | 0.01298 | -0.055 | 99.593
9.5 | 1.3 | 0.01395 | -0.055 | 93.221
10 | 1.295 | 0.01505 | -0.056 | 86.087
10.5 | 1.277 | 0.01655 | -0.056 | 77.161
11 | 1.246 | 0.01784 | -0.056 | 69.868
11.5 | 1.2 | 0.01959 | -0.056 | 61.276
12 | 1.14 | 0.02199 | -0.056 | 51.838
12.5 | 1.068 | 0.02427 | -0.057 | 44.008
13 | 0.986 | 0.02645 | -0.057 | 37.273
13.5 | 0.888 | 0.0313 | -0.056 | 28.375
14 | 0.778 | 0.03952 | -0.055 | 19.696
14.5 | 0.67 | 0.04681 | -0.055 | 14.318

## 102. Re 8M Mach 0.25 (2)
BIGFOIL.COM POLAR EXPORT
NACA64-611 a=0.0
NACA64-611 a=0.0 |  |  |  | Cl Max: | 1.6658 | at alpha= | 15.5 | deg
XFOIL ncrit=9 |  |  |  | L/D Max: | 177.115 | at alpha= | 4 | deg
Re: | 8000000 |  |  | Cd Min: | 0.13044 | at alpha= | 20 | deg
Mach: | 0.25 |  |  | Cl=0 at alpha= | -2.9652 | deg
|  |  |  | @ Cl=0.1, Cd= | 0.0054919
|  |  |  | @ Cl=0.4, Cd= | 0.005196
|  |  |  | @ Cl=0.6, Cd= | 0.003954
alpha (deg) | Cl | Cd | Cm | Cl/Cd
-8.5 | -0.6544 | 0.01383 | -0.0543 | -47.3174
-8 | -0.6012 | 0.01128 | -0.0532 | -53.2979
-7.5 | -0.5432 | 0.01003 | -0.0524 | -54.1575
-7 | -0.4846 | 0.00896 | -0.0517 | -54.0848
-6.5 | -0.426 | 0.00795 | -0.051 | -53.5849
-6 | -0.3661 | 0.00738 | -0.0506 | -49.607
-5.5 | -0.306 | 0.00695 | -0.0503 | -44.0288
-5 | -0.2457 | 0.00659 | -0.0501 | -37.2838
-4.5 | -0.1853 | 0.00633 | -0.0501 | -29.2733
-4 | -0.125 | 0.00605 | -0.0502 | -20.6612
-3.5 | -0.0646 | 0.00585 | -0.0504 | -11.0427
-3 | -0.0042 | 0.00567 | -0.0506 | -0.74074
-2.5 | 0.0561 | 0.00555 | -0.0509 | 10.1081
-2 | 0.1166 | 0.00547 | -0.0513 | 21.3163
-1.5 | 0.1769 | 0.00536 | -0.0517 | 33.0037
-1 | 0.2372 | 0.00532 | -0.0522 | 44.5865
-0.5 | 0.2975 | 0.00526 | -0.0526 | 56.5589
0 | 0.3578 | 0.00521 | -0.0532 | 68.6756
0.5 | 0.4179 | 0.00519 | -0.0537 | 80.5202
1 | 0.4779 | 0.0051 | -0.0542 | 93.7059
1.5 | 0.5357 | 0.00414 | -0.055 | 129.3961
2 | 0.595 | 0.00396 | -0.0556 | 150.2525
2.5 | 0.6537 | 0.00389 | -0.056 | 168.0463
3 | 0.7125 | 0.00406 | -0.0564 | 175.4926
3.5 | 0.7709 | 0.00438 | -0.0567 | 176.0046
4 | 0.8289 | 0.00468 | -0.057 | 177.1154
4.5 | 0.8845 | 0.00523 | -0.0569 | 169.1205
5 | 0.9385 | 0.00576 | -0.0564 | 162.934
5.5 | 0.9907 | 0.00628 | -0.0555 | 157.7548
6 | 1.0504 | 0.00698 | -0.0564 | 150.4871
6.5 | 1.1044 | 0.00766 | -0.0559 | 144.1775
7 | 1.1573 | 0.0084 | -0.0553 | 137.7738
7.5 | 1.2109 | 0.00901 | -0.0547 | 134.3951
8 | 1.2646 | 0.00956 | -0.0541 | 132.2803
8.5 | 1.3173 | 0.01013 | -0.0532 | 130.0395
9 | 1.3681 | 0.01078 | -0.0521 | 126.9109
9.5 | 1.4182 | 0.01141 | -0.0508 | 124.2945
10 | 1.4649 | 0.01215 | -0.0489 | 120.5679
10.5 | 1.5063 | 0.01307 | -0.0462 | 115.2487
11 | 1.5346 | 0.01404 | -0.0413 | 109.302
11.5 | 1.5527 | 0.01534 | -0.0354 | 101.219
12 | 1.5738 | 0.01699 | -0.0309 | 92.631
12.5 | 1.5969 | 0.01888 | -0.0273 | 84.5816
13 | 1.6175 | 0.02116 | -0.0241 | 76.4414
13.5 | 1.635 | 0.0239 | -0.0211 | 68.41
14 | 1.6511 | 0.02697 | -0.0186 | 61.2199
14.5 | 1.6625 | 0.03064 | -0.0164 | 54.2591
15 | 1.6583 | 0.03591 | -0.0144 | 46.1793
15.5 | 1.6658 | 0.04056 | -0.0134 | 41.07
16 | 1.6628 | 0.0466 | -0.0129 | 35.6824
16.5 | 1.661 | 0.05299 | -0.0133 | 31.3455
17 | 1.6551 | 0.06023 | -0.0144 | 27.4797
17.5 | 1.6455 | 0.06838 | -0.0164 | 24.0641
18 | 1.6238 | 0.07868 | -0.0198 | 20.638
18.5 | 1.5998 | 0.09 | -0.0244 | 17.7756
19 | 1.5761 | 0.1019 | -0.0299 | 15.4671
19.5 | 1.5468 | 0.11534 | -0.037 | 13.4108
20 | 1.5109 | 0.13044 | -0.0457 | 11.5831

## 103. Re 8M Mach 0.50 (1)
BIGFOIL.COM POLAR EXPORT
NACA64-611 a=0.0
NACA64-611 a=0.0 |  |  |  | Cl Max: | 1.277 | at alpha= | 7.5 | deg
JavaFoil+Calcfoil stall+Eppler ext transition |  |  |  | L/D Max: | 149.848 | at alpha= | 4 | deg
Re: | 8000000 |  |  | Cd Min: | 0.00545 | at alpha= | 1.5 | deg
Mach: | 0.5 |  |  | Cl=0 at alpha= | -2.903 | deg
|  |  |  | @ Cl=0.1, Cd= | 0.0063518
|  |  |  | @ Cl=0.4, Cd= | 0.006174
|  |  |  | @ Cl=0.6, Cd= | 0.00545
alpha (deg) | Cl | Cd | Cm | Cl/Cd
-20 | -0.947 | 0.15127 | -0.022 | -6.261
-19.5 | -0.92 | 0.14508 | -0.022 | -6.34
-19 | -0.893 | 0.1404 | -0.023 | -6.357
-18.5 | -0.865 | 0.14287 | -0.023 | -6.056
-18 | -0.838 | 0.1336 | -0.023 | -6.271
-17.5 | -0.809 | 0.13022 | -0.022 | -6.215
-17 | -0.782 | 0.12067 | -0.022 | -6.478
-16.5 | -0.754 | 0.11376 | -0.023 | -6.632
-16 | -0.727 | 0.10655 | -0.023 | -6.822
-15.5 | -0.7 | 0.09931 | -0.023 | -7.049
-15 | -0.673 | 0.09366 | -0.023 | -7.181
-14.5 | -0.642 | 0.10288 | -0.022 | -6.244
-14 | -0.615 | 0.096 | -0.022 | -6.403
-13.5 | -0.587 | 0.08778 | -0.023 | -6.691
-13 | -0.56 | 0.08126 | -0.023 | -6.895
-12.5 | -0.533 | 0.07503 | -0.024 | -7.11
-12 | -0.507 | 0.06966 | -0.025 | -7.274
-11.5 | -0.48 | 0.06451 | -0.026 | -7.438
-11 | -0.454 | 0.0591 | -0.027 | -7.676
-10.5 | -0.419 | 0.07218 | -0.022 | -5.81
-10 | -0.392 | 0.06378 | -0.022 | -6.145
-9.5 | -0.364 | 0.05899 | -0.022 | -6.178
-9 | -0.337 | 0.05424 | -0.023 | -6.216
-8.5 | -0.31 | 0.05038 | -0.024 | -6.151
-8 | -0.283 | 0.04643 | -0.025 | -6.089
-7.5 | -0.256 | 0.04281 | -0.027 | -5.97
-7 | -0.225 | 0.04746 | -0.022 | -4.75
-6.5 | -0.198 | 0.04442 | -0.022 | -4.453
-6 | -0.17 | 0.04079 | -0.023 | -4.179
-5.5 | -0.143 | 0.04067 | -0.022 | -3.509
-5 | -0.115 | 0.03879 | -0.022 | -2.969
-4.5 | -0.135 | 0.03631 | -0.022 | -3.709
-4 | -0.107 | 0.03313 | -0.025 | -3.227
-3.5 | -0.077 | 0.00675 | -0.05 | -11.35
-3 | -0.013 | 0.00663 | -0.05 | -1.984
-2.5 | 0.054 | 0.00646 | -0.051 | 8.305
-2 | 0.122 | 0.0063 | -0.051 | 19.311
-1.5 | 0.19 | 0.0062 | -0.052 | 30.688
-1 | 0.259 | 0.00613 | -0.052 | 42.293
-0.5 | 0.328 | 0.00613 | -0.052 | 53.6
0 | 0.397 | 0.00617 | -0.053 | 64.325
0.5 | 0.465 | 0.00626 | -0.053 | 74.345
1 | 0.533 | 0.00648 | -0.054 | 82.313
1.5 | 0.6 | 0.00545 | -0.054 | 110.091
2 | 0.668 | 0.00567 | -0.055 | 117.806
2.5 | 0.735 | 0.00585 | -0.055 | 125.563
3 | 0.802 | 0.00608 | -0.056 | 131.835
3.5 | 0.869 | 0.00603 | -0.056 | 143.938
4 | 0.934 | 0.00623 | -0.057 | 149.848
4.5 | 0.999 | 0.00755 | -0.057 | 132.191
5 | 1.059 | 0.00815 | -0.058 | 129.975
5.5 | 1.116 | 0.00894 | -0.058 | 124.891
6 | 1.169 | 0.00997 | -0.058 | 117.207
6.5 | 1.212 | 0.01189 | -0.059 | 101.89
7 | 1.251 | 0.01303 | -0.059 | 95.972
7.5 | 1.277 | 0.01422 | -0.059 | 89.779
8 | 1.275 | 0.01567 | -0.06 | 81.361
8.5 | 1.213 | 0.01765 | -0.06 | 68.708
9 | 0.758 | 0.02064 | -0.06 | 36.703
9.5 | 0.787 | 0.02136 | -0.06 | 36.846
10 | 0.81 | 0.0249 | -0.06 | 32.537
10.5 | 0.843 | 0.02422 | -0.061 | 34.798
11 | 0.866 | 0.02783 | -0.061 | 31.124
11.5 | 0.81 | 0.0622 | -0.05 | 13.023
12 | 0.917 | 0.03259 | -0.061 | 28.152
12.5 | 0.921 | 0.04394 | -0.059 | 20.964

## 104. Re 8M Mach 0.50 (2)
BIGFOIL.COM POLAR EXPORT
NACA64-611 a=0.0
NACA64-611 a=0.0 |  |  |  | Cl Max: | 1.5164 | at alpha= | 10 | deg
XFOIL ncrit=9 |  |  |  | L/D Max: | 188.578 | at alpha= | 3 | deg
Re: | 8000000 |  |  | Cd Min: | 0.26893 | at alpha= | -20 | deg
Mach: | 0.5 |  |  | Cl=0 at alpha= | -2.9493 | deg
|  |  |  | @ Cl=0.1, Cd= | 0.0057032
|  |  |  | @ Cl=0.4, Cd= | 0.0053396
|  |  |  | @ Cl=0.6, Cd= | 0.0046043
alpha (deg) | Cl | Cd | Cm | Cl/Cd
-20 | -0.7491 | 0.26893 | 0.0716 | -2.7855
-19.5 | -0.7253 | 0.26063 | 0.0662 | -2.7829
-19 | -0.7014 | 0.25235 | 0.0608 | -2.7795
-18.5 | -0.6777 | 0.24417 | 0.0555 | -2.7755
-18 | -0.6555 | 0.23549 | 0.0501 | -2.7836
-17.5 | -0.6336 | 0.22847 | 0.0458 | -2.7732
-17 | -0.6117 | 0.22093 | 0.0414 | -2.7688
-16.5 | -0.5883 | 0.21332 | 0.0366 | -2.7578
-15.5 | -0.4433 | 0.17555 | 0.0333 | -2.5252
-15 | -0.4241 | 0.16933 | 0.0287 | -2.5046
-14.5 | -0.4064 | 0.16266 | 0.024 | -2.4985
-14 | -0.3875 | 0.1562 | 0.0194 | -2.4808
-13.5 | -0.3704 | 0.14991 | 0.0147 | -2.4708
-13 | -0.3552 | 0.14402 | 0.0101 | -2.4663
-12.5 | -0.3448 | 0.13811 | 0.0051 | -2.4966
-12 | -0.3966 | 0.13905 | -0.006 | -2.8522
-11.5 | -0.3791 | 0.13085 | -0.0105 | -2.8972
-11 | -0.3641 | 0.12226 | -0.0151 | -2.9781
-10 | -0.333 | 0.10652 | -0.0238 | -3.1262
-9.5 | -0.3127 | 0.10033 | -0.0276 | -3.1167
-9 | -0.2984 | 0.09297 | -0.0317 | -3.2096
-8.5 | -0.2888 | 0.08515 | -0.036 | -3.3917
-8 | -0.2775 | 0.07811 | -0.04 | -3.5527
-7.5 | -0.271 | 0.07083 | -0.0441 | -3.8261
-7 | -0.2737 | 0.06329 | -0.0487 | -4.3245
-6.5 | -0.2815 | 0.05553 | -0.0558 | -5.0693
-6 | -0.2745 | 0.04644 | -0.0614 | -5.9109
-5.5 | -0.2562 | 0.03705 | -0.0645 | -6.915
-5 | -0.227 | 0.02734 | -0.0653 | -8.3029
-4.5 | -0.1829 | 0.01961 | -0.0643 | -9.3269
-4 | -0.1467 | 0.00792 | -0.0622 | -18.5227
-3.5 | -0.0787 | 0.00646 | -0.0606 | -12.1827
-3 | -0.0072 | 0.00602 | -0.0597 | -1.196
-2.5 | 0.0638 | 0.00578 | -0.0593 | 11.0381
-2 | 0.1345 | 0.00563 | -0.0592 | 23.8899
-1.5 | 0.2047 | 0.00551 | -0.0593 | 37.1506
-1 | 0.2744 | 0.00543 | -0.0596 | 50.5341
-0.5 | 0.3441 | 0.00538 | -0.06 | 63.9591
0 | 0.4132 | 0.00533 | -0.0605 | 77.5235
0.5 | 0.4826 | 0.00529 | -0.061 | 91.2287
1 | 0.5517 | 0.00526 | -0.0616 | 104.8859
1.5 | 0.618 | 0.00436 | -0.0623 | 141.7431
2 | 0.6862 | 0.00415 | -0.0629 | 165.3494
2.5 | 0.7545 | 0.00412 | -0.0632 | 183.1311
3 | 0.8222 | 0.00436 | -0.0634 | 188.578
3.5 | 0.8896 | 0.00474 | -0.0634 | 187.6793
4 | 0.9567 | 0.00514 | -0.0632 | 186.1284
4.5 | 1.0219 | 0.00568 | -0.0625 | 179.912
5 | 1.0823 | 0.00645 | -0.0608 | 167.7984
5.5 | 1.1425 | 0.00722 | -0.0589 | 158.241
6 | 1.2043 | 0.00822 | -0.0574 | 146.5085
6.5 | 1.2577 | 0.00938 | -0.0542 | 134.0832
7 | 1.3144 | 0.01023 | -0.051 | 128.4848
7.5 | 1.3687 | 0.01107 | -0.0472 | 123.6405
8 | 1.4044 | 0.01207 | -0.0404 | 116.3546
8.5 | 1.436 | 0.01349 | -0.0339 | 106.4492
9 | 1.4705 | 0.01534 | -0.0285 | 95.8605
9.5 | 1.501 | 0.01781 | -0.0234 | 84.2785
10 | 1.5164 | 0.02153 | -0.0179 | 70.432
10.5 | 1.5034 | 0.02748 | -0.0126 | 54.7089
11 | 1.4689 | 0.03556 | -0.0089 | 41.3076
11.5 | 1.4375 | 0.04424 | -0.0072 | 32.4932
12 | 1.4024 | 0.05424 | -0.0076 | 25.8555
12.5 | 1.3697 | 0.0651 | -0.0099 | 21.0399
13 | 1.3385 | 0.07697 | -0.0142 | 17.3899
13.5 | 1.2979 | 0.09133 | -0.0213 | 14.2111
14 | 1.2702 | 0.10508 | -0.029 | 12.0879
14.5 | 1.2414 | 0.11993 | -0.0381 | 10.351
15 | 1.2145 | 0.13538 | -0.0481 | 8.971

## 105. Re 10M Mach 0.00 (1)
BIGFOIL.COM POLAR EXPORT
NACA64-611 a=0.0
NACA64-611 a=0.0 |  |  |  | Cl Max: | 1.32 | at alpha= | 10.5 | deg
JavaFoil+Calcfoil stall+Eppler ext transition |  |  |  | L/D Max: | 158.795 | at alpha= | 6 | deg
Re: | 10000000 |  |  | Cd Min: | 0.0052 | at alpha= | 1 | deg
Mach: | 0 |  |  | Cl=0 at alpha= | -2.8983 | deg
|  |  |  | @ Cl=0.1, Cd= | 0.0059281
|  |  |  | @ Cl=0.4, Cd= | 0.0060344
|  |  |  | @ Cl=0.6, Cd= | 0.0054848
alpha (deg) | Cl | Cd | Cm | Cl/Cd
-16 | -0.335 | 0.1147 | -0.018 | -2.918
-15.5 | -0.347 | 0.10963 | -0.018 | -3.169
-15 | -0.36 | 0.10354 | -0.018 | -3.476
-14.5 | -0.372 | 0.09893 | -0.018 | -3.762
-14 | -0.384 | 0.09417 | -0.018 | -4.077
-13.5 | -0.395 | 0.08939 | -0.018 | -4.419
-13 | -0.405 | 0.08467 | -0.018 | -4.783
-12.5 | -0.414 | 0.08012 | -0.018 | -5.165
-12 | -0.421 | 0.07607 | -0.018 | -5.534
-11.5 | -0.426 | 0.07207 | -0.018 | -5.91
-11 | -0.429 | 0.06813 | -0.019 | -6.293
-10.5 | -0.429 | 0.0643 | -0.019 | -6.668
-10 | -0.426 | 0.06095 | -0.019 | -6.981
-9.5 | -0.419 | 0.05771 | -0.019 | -7.259
-9 | -0.409 | 0.05386 | -0.019 | -7.59
-8.5 | -0.395 | 0.05046 | -0.02 | -7.823
-8 | -0.377 | 0.04695 | -0.021 | -8.031
-7.5 | -0.355 | 0.0439 | -0.022 | -8.087
-7 | -0.33 | 0.04046 | -0.023 | -8.15
-6.5 | -0.301 | 0.0372 | -0.024 | -8.08
-6 | -0.327 | 0.00648 | -0.041 | -50.483
-5.5 | -0.281 | 0.00637 | -0.042 | -44.147
-5 | -0.232 | 0.00667 | -0.042 | -34.826
-4.5 | -0.18 | 0.00646 | -0.042 | -27.876
-4 | -0.126 | 0.00637 | -0.043 | -19.724
-3.5 | -0.069 | 0.00625 | -0.043 | -11.095
-3 | -0.012 | 0.00609 | -0.043 | -1.911
-2.5 | 0.047 | 0.006 | -0.044 | 7.826
-2 | 0.106 | 0.00592 | -0.044 | 17.909
-1.5 | 0.165 | 0.00588 | -0.045 | 28.153
-1 | 0.225 | 0.00586 | -0.045 | 38.386
-0.5 | 0.285 | 0.00585 | -0.045 | 48.691
0 | 0.344 | 0.00593 | -0.046 | 58.046
0.5 | 0.403 | 0.00604 | -0.046 | 66.757
1 | 0.462 | 0.0052 | -0.047 | 88.965
1.5 | 0.521 | 0.00537 | -0.047 | 97.054
2 | 0.58 | 0.00554 | -0.048 | 104.638
2.5 | 0.638 | 0.00538 | -0.048 | 118.678
3 | 0.696 | 0.00552 | -0.048 | 126.163
3.5 | 0.755 | 0.00572 | -0.049 | 131.891
4 | 0.812 | 0.00589 | -0.049 | 137.992
4.5 | 0.87 | 0.00615 | -0.05 | 141.469
5 | 0.926 | 0.00641 | -0.05 | 144.491
5.5 | 0.981 | 0.00622 | -0.051 | 157.828
6 | 1.035 | 0.00652 | -0.051 | 158.795
6.5 | 1.087 | 0.00823 | -0.052 | 132.049
7 | 1.135 | 0.00923 | -0.052 | 122.96
7.5 | 1.181 | 0.00977 | -0.052 | 120.827
8 | 1.221 | 0.01027 | -0.053 | 118.874
8.5 | 1.257 | 0.01087 | -0.053 | 115.648
9 | 1.284 | 0.01148 | -0.054 | 111.83
9.5 | 1.304 | 0.01214 | -0.054 | 107.407
10 | 1.316 | 0.01291 | -0.054 | 101.922
10.5 | 1.32 | 0.01383 | -0.055 | 95.446
11 | 1.316 | 0.01502 | -0.055 | 87.577
11.5 | 1.304 | 0.01631 | -0.055 | 79.968
12 | 1.285 | 0.01752 | -0.055 | 73.34
12.5 | 1.261 | 0.0186 | -0.056 | 67.777
13 | 1.228 | 0.02046 | -0.056 | 60.019
13.5 | 1.19 | 0.02226 | -0.056 | 53.473
14 | 1.149 | 0.02395 | -0.056 | 47.984
14.5 | 1.104 | 0.02631 | -0.057 | 41.945
15 | 1.055 | 0.02898 | -0.057 | 36.42
15.5 | 1.001 | 0.03411 | -0.056 | 29.328

## 106. Re 10M Mach 0.00 (2)
BIGFOIL.COM POLAR EXPORT
NACA64-611 a=0.0
NACA64-611 a=0.0 |  |  |  | Cl Max: | 1.7847 | at alpha= | 19.5 | deg
XFOIL ncrit=9 |  |  |  | L/D Max: | 172.777 | at alpha= | 4 | deg
Re: | 10000000 |  |  | Cd Min: | 0.06654 | at alpha= | 20 | deg
Mach: | 0 |  |  | Cl=0 at alpha= | -2.9637 | deg
|  |  |  | @ Cl=0.1, Cd= | 0.0052639
|  |  |  | @ Cl=0.4, Cd= | 0.0050106
|  |  |  | @ Cl=0.6, Cd= | 0.0039249
alpha (deg) | Cl | Cd | Cm | Cl/Cd
-14 | -1.1697 | 0.02329 | -0.0504 | -50.2233
-13.5 | -1.1408 | 0.01896 | -0.0488 | -60.1688
-13 | -1.1016 | 0.01607 | -0.0477 | -68.5501
-12.5 | -1.0551 | 0.01435 | -0.047 | -73.5261
-12 | -1.0055 | 0.01311 | -0.0465 | -76.6972
-11.5 | -0.9556 | 0.01177 | -0.046 | -81.1895
-11 | -0.9028 | 0.01101 | -0.0458 | -81.9982
-10.5 | -0.8489 | 0.01041 | -0.0457 | -81.5466
-10 | -0.7944 | 0.0099 | -0.0456 | -80.2424
-9.5 | -0.7393 | 0.00946 | -0.0456 | -78.1501
-9 | -0.6838 | 0.0091 | -0.0457 | -75.1429
-8.5 | -0.6281 | 0.00874 | -0.0458 | -71.865
-8 | -0.5722 | 0.00838 | -0.0459 | -68.2816
-7.5 | -0.5166 | 0.00787 | -0.046 | -65.6417
-7 | -0.461 | 0.00735 | -0.046 | -62.7211
-6.5 | -0.4048 | 0.00696 | -0.0461 | -58.1609
-6 | -0.3482 | 0.00662 | -0.0463 | -52.5982
-5.5 | -0.2914 | 0.00631 | -0.0465 | -46.1807
-5 | -0.2342 | 0.00611 | -0.0468 | -38.3306
-4.5 | -0.1768 | 0.00592 | -0.0472 | -29.8649
-4 | -0.1195 | 0.0057 | -0.0475 | -20.9649
-3.5 | -0.0619 | 0.00554 | -0.0479 | -11.1733
-3 | -0.0042 | 0.00542 | -0.0483 | -0.77491
-2.5 | 0.0536 | 0.00532 | -0.0487 | 10.0752
-2 | 0.1115 | 0.00525 | -0.0492 | 21.2381
-1 | 0.2274 | 0.00511 | -0.0502 | 44.501
-0.5 | 0.2854 | 0.00507 | -0.0507 | 56.2919
0 | 0.3433 | 0.00504 | -0.0512 | 68.1151
0.5 | 0.4012 | 0.00501 | -0.0518 | 80.0798
1 | 0.4589 | 0.00494 | -0.0523 | 92.8947
1.5 | 0.515 | 0.00417 | -0.0531 | 123.5012
2 | 0.5718 | 0.00395 | -0.0537 | 144.7595
2.5 | 0.628 | 0.0039 | -0.0541 | 161.0256
3 | 0.6841 | 0.00408 | -0.0546 | 167.6716
3.5 | 0.7404 | 0.00435 | -0.055 | 170.2069
4 | 0.7965 | 0.00461 | -0.0554 | 172.7766
4.5 | 0.8499 | 0.0052 | -0.0556 | 163.4423
5 | 0.9036 | 0.00564 | -0.0556 | 160.2128
5.5 | 0.9554 | 0.0061 | -0.0553 | 156.623
6 | 1.0061 | 0.00659 | -0.0548 | 152.6707
6.5 | 1.0625 | 0.00713 | -0.0557 | 149.0182
7 | 1.1142 | 0.00775 | -0.0556 | 143.7677
7.5 | 1.1662 | 0.00827 | -0.0555 | 141.0157
8 | 1.2184 | 0.00872 | -0.0555 | 139.7248
8.5 | 1.2697 | 0.00921 | -0.0553 | 137.861
9 | 1.3201 | 0.00972 | -0.0551 | 135.8128
9.5 | 1.3702 | 0.0102 | -0.0548 | 134.3333
10 | 1.4181 | 0.01078 | -0.0542 | 131.5492
10.5 | 1.4655 | 0.01135 | -0.0536 | 129.1189
11 | 1.5098 | 0.01205 | -0.0525 | 125.2946
11.5 | 1.5507 | 0.01285 | -0.0509 | 120.677
12 | 1.5885 | 0.01368 | -0.0488 | 116.1184
12.5 | 1.6148 | 0.01456 | -0.0447 | 110.9066
13 | 1.6336 | 0.01559 | -0.0397 | 104.7851
13.5 | 1.6548 | 0.0169 | -0.036 | 97.9172
14 | 1.6758 | 0.01847 | -0.0328 | 90.7309
14.5 | 1.6951 | 0.02037 | -0.03 | 83.2155
15 | 1.7109 | 0.02271 | -0.0273 | 75.3369
15.5 | 1.7264 | 0.02527 | -0.0251 | 68.3182
16 | 1.7369 | 0.02841 | -0.023 | 61.1369
17.5 | 1.7732 | 0.03859 | -0.0198 | 45.9497
18 | 1.7791 | 0.04306 | -0.0195 | 41.3168
18.5 | 1.7831 | 0.04801 | -0.0197 | 37.1402
19 | 1.7841 | 0.05356 | -0.0202 | 33.3103
19.5 | 1.7847 | 0.05943 | -0.0213 | 30.0303
20 | 1.7777 | 0.06654 | -0.023 | 26.7163

## 107. Re 10M Mach 0.10 (1)
BIGFOIL.COM POLAR EXPORT
NACA64-611 a=0.0
NACA64-611 a=0.0 |  |  |  | Cl Max: | 1.316 | at alpha= | 10.5 | deg
JavaFoil+Calcfoil stall+Eppler ext transition |  |  |  | L/D Max: | 158.713 | at alpha= | 5.5 | deg
Re: | 10000000 |  |  | Cd Min: | 0.0052 | at alpha= | 1 | deg
Mach: | 0.1 |  |  | Cl=0 at alpha= | -2.8983 | deg
|  |  |  | @ Cl=0.1, Cd= | 0.005947
|  |  |  | @ Cl=0.4, Cd= | 0.0060573
|  |  |  | @ Cl=0.6, Cd= | 0.005506
alpha (deg) | Cl | Cd | Cm | Cl/Cd
-15.5 | -0.305 | 0.10981 | -0.018 | -2.781
-15 | -0.32 | 0.10441 | -0.018 | -3.064
-14.5 | -0.334 | 0.09962 | -0.018 | -3.358
-14 | -0.349 | 0.09578 | -0.018 | -3.64
-13.5 | -0.362 | 0.08972 | -0.018 | -4.039
-13 | -0.375 | 0.08566 | -0.018 | -4.38
-12.5 | -0.387 | 0.08104 | -0.018 | -4.772
-12 | -0.397 | 0.07696 | -0.018 | -5.155
-11.5 | -0.405 | 0.073 | -0.018 | -5.545
-11 | -0.41 | 0.06876 | -0.019 | -5.97
-10.5 | -0.413 | 0.06474 | -0.019 | -6.385
-10 | -0.413 | 0.06157 | -0.019 | -6.707
-9.5 | -0.409 | 0.05761 | -0.019 | -7.098
-9 | -0.401 | 0.05398 | -0.019 | -7.429
-8.5 | -0.389 | 0.0508 | -0.02 | -7.655
-8 | -0.373 | 0.0474 | -0.021 | -7.866
-7.5 | -0.352 | 0.04416 | -0.021 | -7.977
-7 | -0.328 | 0.04095 | -0.023 | -8.006
-6.5 | -0.3 | 0.03705 | -0.025 | -8.103
-6 | -0.327 | 0.00648 | -0.041 | -50.449
-5.5 | -0.282 | 0.00638 | -0.042 | -44.132
-5 | -0.233 | 0.00669 | -0.042 | -34.765
-4.5 | -0.181 | 0.00647 | -0.042 | -27.937
-4 | -0.126 | 0.00638 | -0.043 | -19.776
-3.5 | -0.07 | 0.00625 | -0.043 | -11.136
-3 | -0.012 | 0.00609 | -0.044 | -1.92
-2.5 | 0.047 | 0.006 | -0.044 | 7.865
-2 | 0.107 | 0.00594 | -0.044 | 17.945
-1.5 | 0.166 | 0.00587 | -0.045 | 28.311
-1 | 0.226 | 0.00586 | -0.045 | 38.605
-0.5 | 0.286 | 0.00586 | -0.046 | 48.825
0 | 0.346 | 0.00592 | -0.046 | 58.414
0.5 | 0.405 | 0.00607 | -0.047 | 66.722
1 | 0.465 | 0.0052 | -0.047 | 89.323
1.5 | 0.524 | 0.00536 | -0.047 | 97.698
2 | 0.583 | 0.00555 | -0.048 | 105.077
2.5 | 0.641 | 0.0054 | -0.048 | 118.685
3 | 0.7 | 0.00555 | -0.049 | 126.001
3.5 | 0.758 | 0.00571 | -0.049 | 132.827
4 | 0.816 | 0.00594 | -0.05 | 137.406
4.5 | 0.874 | 0.00614 | -0.05 | 142.443
5 | 0.931 | 0.00643 | -0.051 | 144.853
5.5 | 0.986 | 0.00621 | -0.051 | 158.713
6 | 1.04 | 0.0066 | -0.051 | 157.665
6.5 | 1.091 | 0.00829 | -0.052 | 131.627
7 | 1.14 | 0.00932 | -0.052 | 122.305
7.5 | 1.185 | 0.00989 | -0.053 | 119.875
8 | 1.225 | 0.01041 | -0.053 | 117.76
8.5 | 1.26 | 0.01101 | -0.053 | 114.431
9 | 1.286 | 0.01161 | -0.054 | 110.735
9.5 | 1.304 | 0.0123 | -0.054 | 106.063
10 | 1.315 | 0.01315 | -0.054 | 99.979
10.5 | 1.316 | 0.01405 | -0.055 | 93.694
11 | 1.309 | 0.01539 | -0.055 | 85.062
11.5 | 1.293 | 0.01664 | -0.055 | 77.737
12 | 1.27 | 0.01793 | -0.056 | 70.844
12.5 | 1.241 | 0.01912 | -0.056 | 64.902
13 | 1.203 | 0.02107 | -0.056 | 57.087
13.5 | 1.159 | 0.02314 | -0.056 | 50.077
14 | 1.11 | 0.02565 | -0.056 | 43.287
14.5 | 1.061 | 0.02736 | -0.057 | 38.786
15 | 1.007 | 0.03035 | -0.057 | 33.175
15.5 | 0.946 | 0.03587 | -0.056 | 26.389

## 108. Re 10M Mach 0.10 (2)
BIGFOIL.COM POLAR EXPORT
NACA64-611 a=0.0
NACA64-611 a=0.0 |  |  |  | Cl Max: | 1.772 | at alpha= | 18.5 | deg
XFOIL ncrit=9 |  |  |  | L/D Max: | 173.485 | at alpha= | 4 | deg
Re: | 10000000 |  |  | Cd Min: | 0.07317 | at alpha= | 20 | deg
Mach: | 0.1 |  |  | Cl=0 at alpha= | -2.9631 | deg
|  |  |  | @ Cl=0.1, Cd= | 0.0052669
|  |  |  | @ Cl=0.4, Cd= | 0.0050119
|  |  |  | @ Cl=0.6, Cd= | 0.0039326
alpha (deg) | Cl | Cd | Cm | Cl/Cd
-13 | -1.0927 | 0.02099 | -0.0516 | -52.0581
-12.5 | -1.058 | 0.01696 | -0.0501 | -62.3821
-12 | -1.0116 | 0.01491 | -0.0492 | -67.8471
-11.5 | -0.9633 | 0.01302 | -0.0484 | -73.9862
-11 | -0.9118 | 0.01168 | -0.0478 | -78.0651
-10.5 | -0.8578 | 0.01086 | -0.0474 | -78.9871
-10 | -0.8027 | 0.01022 | -0.0471 | -78.5421
-9.5 | -0.747 | 0.0097 | -0.047 | -77.0103
-9 | -0.6907 | 0.00929 | -0.0469 | -74.3488
-8.5 | -0.6342 | 0.0089 | -0.0469 | -71.2584
-8 | -0.5775 | 0.00852 | -0.0469 | -67.7817
-7.5 | -0.521 | 0.00808 | -0.0468 | -64.4802
-7 | -0.4649 | 0.00748 | -0.0468 | -62.1524
-6.5 | -0.4082 | 0.00704 | -0.0468 | -57.983
-6 | -0.3511 | 0.00668 | -0.0469 | -52.5599
-5.5 | -0.2938 | 0.00636 | -0.0471 | -46.195
-4.5 | -0.1782 | 0.00595 | -0.0476 | -29.9496
-4 | -0.1204 | 0.00572 | -0.0479 | -21.049
-3.5 | -0.0624 | 0.00556 | -0.0482 | -11.223
-3 | -0.0043 | 0.00543 | -0.0486 | -0.7919
-2.5 | 0.0539 | 0.00533 | -0.0491 | 10.1126
-2 | 0.1123 | 0.00525 | -0.0495 | 21.3905
-1.5 | 0.1705 | 0.00517 | -0.05 | 32.9787
-1 | 0.2289 | 0.00512 | -0.0505 | 44.707
-0.5 | 0.2872 | 0.00508 | -0.051 | 56.5354
0 | 0.3454 | 0.00504 | -0.0515 | 68.5317
0.5 | 0.4037 | 0.00501 | -0.0521 | 80.5788
1 | 0.4618 | 0.00495 | -0.0526 | 93.2929
1.5 | 0.5183 | 0.00417 | -0.0534 | 124.2926
2 | 0.5754 | 0.00395 | -0.054 | 145.6709
2.5 | 0.632 | 0.00391 | -0.0544 | 161.6368
3 | 0.6884 | 0.00409 | -0.0548 | 168.313
3.5 | 0.745 | 0.00436 | -0.0553 | 170.8716
4 | 0.8015 | 0.00462 | -0.0557 | 173.4848
4.5 | 0.8553 | 0.00521 | -0.0558 | 164.1651
5 | 0.9093 | 0.00567 | -0.0559 | 160.3704
5.5 | 0.9614 | 0.00613 | -0.0555 | 156.8352
6 | 1.0125 | 0.00663 | -0.055 | 152.7149
6.5 | 1.0692 | 0.00717 | -0.0558 | 149.1213
7 | 1.1211 | 0.00781 | -0.0556 | 143.5467
7.5 | 1.1736 | 0.00833 | -0.0555 | 140.8884
8 | 1.2261 | 0.00879 | -0.0554 | 139.4881
8.5 | 1.2778 | 0.00928 | -0.0552 | 137.694
9 | 1.3284 | 0.00981 | -0.0548 | 135.4128
9.5 | 1.3788 | 0.01031 | -0.0544 | 133.7342
10 | 1.4269 | 0.01092 | -0.0537 | 130.6685
10.5 | 1.4739 | 0.01153 | -0.0528 | 127.8317
11 | 1.5181 | 0.01224 | -0.0515 | 124.0278
11.5 | 1.5582 | 0.01308 | -0.0496 | 119.1284
12 | 1.5935 | 0.014 | -0.047 | 113.8214
12.5 | 1.613 | 0.01489 | -0.0415 | 108.3277
13 | 1.6333 | 0.01611 | -0.0371 | 101.3842
13.5 | 1.6543 | 0.01761 | -0.0335 | 93.9409
14 | 1.6753 | 0.01936 | -0.0304 | 86.5341
14.5 | 1.6938 | 0.02148 | -0.0276 | 78.8547
15 | 1.708 | 0.02411 | -0.025 | 70.842
15.5 | 1.7234 | 0.02684 | -0.0229 | 64.2101
16 | 1.7332 | 0.03022 | -0.021 | 57.3527
16.5 | 1.745 | 0.03365 | -0.0197 | 51.8574
17 | 1.7564 | 0.03732 | -0.0188 | 47.0632
17.5 | 1.7661 | 0.04142 | -0.0183 | 42.6388
18 | 1.77 | 0.04635 | -0.0182 | 38.1877
18.5 | 1.772 | 0.0518 | -0.0186 | 34.2085
19 | 1.7709 | 0.05793 | -0.0195 | 30.5697
19.5 | 1.7661 | 0.0648 | -0.0211 | 27.2546
20 | 1.7531 | 0.07317 | -0.0235 | 23.9593

## 109. Re 10M Mach 0.25 (1)
BIGFOIL.COM POLAR EXPORT
NACA64-611 a=0.0
NACA64-611 a=0.0 |  |  |  | Cl Max: | 1.303 | at alpha= | 9.5 | deg
JavaFoil+Calcfoil stall+Eppler ext transition |  |  |  | L/D Max: | 157.679 | at alpha= | 5.5 | deg
Re: | 10000000 |  |  | Cd Min: | 0.00527 | at alpha= | 1 | deg
Mach: | 0.25 |  |  | Cl=0 at alpha= | -2.9 | deg
|  |  |  | @ Cl=0.1, Cd= | 0.0059918
|  |  |  | @ Cl=0.4, Cd= | 0.0060607
|  |  |  | @ Cl=0.6, Cd= | 0.0056078
alpha (deg) | Cl | Cd | Cm | Cl/Cd
-13.5 | -0.061 | 0.0928 | -0.018 | -0.662
-13 | -0.059 | 0.0881 | -0.018 | -0.665
-12.5 | -0.082 | 0.08317 | -0.019 | -0.982
-12 | -0.159 | 0.07905 | -0.019 | -2.012
-11.5 | -0.205 | 0.07507 | -0.019 | -2.726
-11 | -0.242 | 0.07108 | -0.019 | -3.408
-10.5 | -0.274 | 0.06696 | -0.019 | -4.089
-10 | -0.3 | 0.0631 | -0.019 | -4.748
-9.5 | -0.319 | 0.05967 | -0.019 | -5.351
-9 | -0.332 | 0.05628 | -0.019 | -5.903
-8.5 | -0.338 | 0.05252 | -0.02 | -6.437
-8 | -0.337 | 0.04942 | -0.02 | -6.811
-7.5 | -0.328 | 0.0463 | -0.02 | -7.08
-7 | -0.312 | 0.04328 | -0.021 | -7.212
-6.5 | -0.29 | 0.04016 | -0.022 | -7.223
-6 | -0.262 | 0.03704 | -0.024 | -7.085
-5.5 | -0.231 | 0.03309 | -0.026 | -6.967
-5 | -0.235 | 0.00677 | -0.043 | -34.718
-4.5 | -0.184 | 0.00657 | -0.044 | -27.951
-4 | -0.129 | 0.00642 | -0.044 | -20.037
-3.5 | -0.071 | 0.00631 | -0.044 | -11.295
-3 | -0.012 | 0.00617 | -0.045 | -1.942
-2.5 | 0.048 | 0.00606 | -0.045 | 7.991
-2 | 0.109 | 0.00598 | -0.046 | 18.311
-1.5 | 0.171 | 0.00589 | -0.046 | 28.992
-1 | 0.232 | 0.0059 | -0.047 | 39.343
-0.5 | 0.294 | 0.00588 | -0.047 | 50.009
0 | 0.355 | 0.00595 | -0.047 | 59.681
0.5 | 0.416 | 0.0061 | -0.048 | 68.3
1 | 0.477 | 0.00527 | -0.048 | 90.581
1.5 | 0.538 | 0.00544 | -0.049 | 98.86
2 | 0.599 | 0.00561 | -0.049 | 106.661
2.5 | 0.659 | 0.00548 | -0.05 | 120.251
3 | 0.719 | 0.00566 | -0.05 | 127.055
3.5 | 0.779 | 0.00584 | -0.051 | 133.348
4 | 0.839 | 0.00605 | -0.051 | 138.705
4.5 | 0.898 | 0.00628 | -0.051 | 142.915
5 | 0.956 | 0.00621 | -0.052 | 153.909
5.5 | 1.012 | 0.00642 | -0.052 | 157.679
6 | 1.066 | 0.00801 | -0.053 | 133.07
6.5 | 1.118 | 0.00864 | -0.053 | 129.277
7 | 1.164 | 0.00988 | -0.054 | 117.867
7.5 | 1.209 | 0.0104 | -0.054 | 116.235
8 | 1.246 | 0.01103 | -0.054 | 112.982
8.5 | 1.277 | 0.01174 | -0.055 | 108.796
9 | 1.295 | 0.01247 | -0.055 | 103.892
9.5 | 1.303 | 0.01337 | -0.055 | 97.441
10 | 1.298 | 0.01441 | -0.056 | 90.057
10.5 | 1.28 | 0.01584 | -0.056 | 80.774
11 | 1.249 | 0.01704 | -0.056 | 73.282
11.5 | 1.203 | 0.01868 | -0.056 | 64.401
12 | 1.143 | 0.02093 | -0.057 | 54.607
12.5 | 1.071 | 0.02305 | -0.057 | 46.473
13 | 0.989 | 0.02512 | -0.057 | 39.345
13.5 | 0.892 | 0.02936 | -0.057 | 30.378
14 | 0.785 | 0.03597 | -0.056 | 21.818
14.5 | 0.668 | 0.04777 | -0.054 | 13.976

## 110. Re 10M Mach 0.25 (2)
BIGFOIL.COM POLAR EXPORT
NACA64-611 a=0.0
NACA64-611 a=0.0 |  |  |  | Cl Max: | 1.6989 | at alpha= | 15.5 | deg
XFOIL ncrit=9 |  |  |  | L/D Max: | 176.511 | at alpha= | 4 | deg
Re: | 10000000 |  |  | Cd Min: | 0.15932 | at alpha= | -14 | deg
Mach: | 0.25 |  |  | Cl=0 at alpha= | -2.9603 | deg
|  |  |  | @ Cl=0.1, Cd= | 0.0052977
|  |  |  | @ Cl=0.4, Cd= | 0.0050359
|  |  |  | @ Cl=0.6, Cd= | 0.0039769
alpha (deg) | Cl | Cd | Cm | Cl/Cd
-14 | -0.471 | 0.15932 | 0.0071 | -2.9563
-13.5 | -0.4558 | 0.15139 | 0.003 | -3.0108
-13 | -0.441 | 0.1436 | -0.0012 | -3.071
-12.5 | -0.4465 | 0.12935 | -0.0071 | -3.4519
-12 | -0.4256 | 0.12403 | -0.0105 | -3.4314
-11 | -0.405 | 0.1082 | -0.0189 | -3.7431
-10 | -0.5499 | 0.06541 | -0.0463 | -8.407
-9.5 | -0.5961 | 0.05294 | -0.0526 | -11.2599
-9 | -0.7162 | 0.01423 | -0.055 | -50.3303
-8.5 | -0.6652 | 0.01116 | -0.0537 | -59.6057
-8 | -0.6068 | 0.00991 | -0.0527 | -61.2311
-7.5 | -0.5472 | 0.00905 | -0.052 | -60.4641
-7 | -0.4866 | 0.0085 | -0.0514 | -57.2471
-6.5 | -0.4271 | 0.00772 | -0.0509 | -55.3238
-6 | -0.3674 | 0.00709 | -0.0504 | -51.8195
-5.5 | -0.3072 | 0.00664 | -0.0501 | -46.2651
-5 | -0.2468 | 0.0063 | -0.05 | -39.1746
-4.5 | -0.1862 | 0.00607 | -0.05 | -30.6755
-4 | -0.1257 | 0.00584 | -0.0501 | -21.524
-3.5 | -0.0652 | 0.00563 | -0.0503 | -11.5808
-3 | -0.0048 | 0.00547 | -0.0505 | -0.87751
-2.5 | 0.0557 | 0.00536 | -0.0508 | 10.3918
-1.5 | 0.1766 | 0.00519 | -0.0517 | 34.027
-1 | 0.237 | 0.00513 | -0.0521 | 46.1988
-0.5 | 0.2974 | 0.00509 | -0.0526 | 58.4283
0 | 0.3577 | 0.00505 | -0.0532 | 70.8317
0.5 | 0.4179 | 0.00503 | -0.0537 | 83.0815
1 | 0.478 | 0.00498 | -0.0543 | 95.9839
1.5 | 0.5364 | 0.00421 | -0.055 | 127.4109
2 | 0.5954 | 0.00398 | -0.0556 | 149.598
2.5 | 0.654 | 0.00394 | -0.0561 | 165.9898
3 | 0.7124 | 0.00414 | -0.0565 | 172.0773
3.5 | 0.7711 | 0.00442 | -0.0569 | 174.457
4 | 0.8296 | 0.0047 | -0.0572 | 176.5106
4.5 | 0.8853 | 0.00531 | -0.0572 | 166.7232
5 | 0.9412 | 0.0058 | -0.0571 | 162.2759
5.5 | 0.9952 | 0.00629 | -0.0566 | 158.2194
6 | 1.0485 | 0.00683 | -0.0559 | 153.5139
6.5 | 1.1058 | 0.0075 | -0.0562 | 147.44
7 | 1.16 | 0.00813 | -0.0557 | 142.6814
7.5 | 1.2141 | 0.00871 | -0.0552 | 139.3915
8 | 1.2684 | 0.00923 | -0.0546 | 137.4215
8.5 | 1.3222 | 0.00975 | -0.0539 | 135.6103
9 | 1.3743 | 0.01034 | -0.0529 | 132.911
9.5 | 1.4244 | 0.011 | -0.0516 | 129.4909
10 | 1.473 | 0.01167 | -0.05 | 126.2211
10.5 | 1.5151 | 0.01261 | -0.0474 | 120.1507
11 | 1.5534 | 0.0135 | -0.0442 | 115.0667
11.5 | 1.5692 | 0.01463 | -0.0374 | 107.2591
12 | 1.5931 | 0.01598 | -0.0328 | 99.6934
12.5 | 1.6159 | 0.01772 | -0.0289 | 91.1907
13 | 1.6362 | 0.01988 | -0.0252 | 82.3038
13.5 | 1.6528 | 0.02255 | -0.022 | 73.2949
14 | 1.6703 | 0.0254 | -0.0193 | 65.7598
14.5 | 1.6793 | 0.02913 | -0.0167 | 57.6485
15 | 1.6905 | 0.03296 | -0.0148 | 51.2894
15.5 | 1.6989 | 0.03729 | -0.0134 | 45.5591
16 | 1.6988 | 0.04283 | -0.0126 | 39.6638
16.5 | 1.6982 | 0.0488 | -0.0124 | 34.7992
17 | 1.6937 | 0.05557 | -0.013 | 30.4787
17.5 | 1.6862 | 0.06318 | -0.0145 | 26.6888
18 | 1.6658 | 0.07291 | -0.0173 | 22.8473
18.5 | 1.6454 | 0.08327 | -0.0211 | 19.7598
19 | 1.6231 | 0.09459 | -0.026 | 17.1593
19.5 | 1.5952 | 0.10729 | -0.0322 | 14.8681
20 | 1.5596 | 0.12191 | -0.0403 | 12.793

## 111. Re 10M Mach 0.50 (1)
BIGFOIL.COM POLAR EXPORT
NACA64-611 a=0.0
NACA64-611 a=0.0 |  |  |  | Cl Max: | 1.28 | at alpha= | 7.5 | deg
JavaFoil+Calcfoil stall+Eppler ext transition |  |  |  | L/D Max: | 149.337 | at alpha= | 4 | deg
Re: | 10000000 |  |  | Cd Min: | 0.00552 | at alpha= | 1.5 | deg
Mach: | 0.5 |  |  | Cl=0 at alpha= | -2.903 | deg
|  |  |  | @ Cl=0.1, Cd= | 0.0061685
|  |  |  | @ Cl=0.4, Cd= | 0.0061579
|  |  |  | @ Cl=0.6, Cd= | 0.00552
alpha (deg) | Cl | Cd | Cm | Cl/Cd
-20 | -0.947 | 0.14785 | -0.022 | -6.408
-19.5 | -0.921 | 0.13865 | -0.023 | -6.645
-19 | -0.894 | 0.13173 | -0.023 | -6.788
-18.5 | -0.865 | 0.14112 | -0.023 | -6.132
-18 | -0.838 | 0.13285 | -0.023 | -6.309
-17.5 | -0.81 | 0.12677 | -0.023 | -6.389
-17 | -0.782 | 0.11909 | -0.023 | -6.57
-16.5 | -0.755 | 0.11174 | -0.023 | -6.759
-16 | -0.728 | 0.10499 | -0.023 | -6.933
-15.5 | -0.702 | 0.09644 | -0.024 | -7.28
-15 | -0.675 | 0.09039 | -0.025 | -7.472
-14.5 | -0.643 | 0.10128 | -0.022 | -6.344
-14 | -0.615 | 0.09301 | -0.022 | -6.611
-13.5 | -0.588 | 0.08592 | -0.023 | -6.845
-13 | -0.561 | 0.0795 | -0.024 | -7.06
-12.5 | -0.535 | 0.07325 | -0.025 | -7.302
-12 | -0.509 | 0.06713 | -0.026 | -7.578
-11.5 | -0.483 | 0.06078 | -0.028 | -7.953
-11 | -0.464 | 0.04928 | -0.031 | -9.419
-10.5 | -0.419 | 0.07115 | -0.022 | -5.895
-10 | -0.392 | 0.06285 | -0.022 | -6.237
-9.5 | -0.365 | 0.05847 | -0.023 | -6.238
-9 | -0.337 | 0.05371 | -0.024 | -6.284
-8.5 | -0.31 | 0.04961 | -0.025 | -6.254
-8 | -0.283 | 0.04543 | -0.026 | -6.238
-7.5 | -0.257 | 0.04055 | -0.029 | -6.346
-7 | -0.226 | 0.04666 | -0.022 | -4.834
-6.5 | -0.198 | 0.04429 | -0.022 | -4.467
-6 | -0.171 | 0.04048 | -0.023 | -4.213
-5.5 | -0.143 | 0.03972 | -0.022 | -3.595
-5 | -0.115 | 0.03842 | -0.022 | -2.999
-4.5 | -0.135 | 0.03604 | -0.023 | -3.739
-4 | -0.107 | 0.03282 | -0.025 | -3.259
-3.5 | -0.077 | 0.00661 | -0.05 | -11.582
-3 | -0.013 | 0.0064 | -0.05 | -2.053
-2.5 | 0.054 | 0.00627 | -0.051 | 8.549
-2 | 0.122 | 0.00612 | -0.051 | 19.865
-1.5 | 0.19 | 0.00604 | -0.052 | 31.516
-1 | 0.259 | 0.00602 | -0.052 | 43.052
-0.5 | 0.328 | 0.00604 | -0.052 | 54.375
0 | 0.397 | 0.00615 | -0.053 | 64.536
0.5 | 0.465 | 0.00633 | -0.053 | 73.53
1 | 0.533 | 0.00653 | -0.054 | 81.69
1.5 | 0.6 | 0.00552 | -0.054 | 108.698
2 | 0.668 | 0.00568 | -0.055 | 117.666
2.5 | 0.735 | 0.00588 | -0.055 | 124.973
3 | 0.802 | 0.00611 | -0.056 | 131.314
3.5 | 0.869 | 0.00607 | -0.056 | 143.208
4 | 0.934 | 0.00626 | -0.057 | 149.337
4.5 | 0.999 | 0.00758 | -0.057 | 131.724
5 | 1.06 | 0.00816 | -0.058 | 129.851
5.5 | 1.117 | 0.00895 | -0.058 | 124.814
6 | 1.17 | 0.00983 | -0.059 | 119.066
6.5 | 1.214 | 0.01166 | -0.059 | 104.057
7 | 1.253 | 0.01255 | -0.059 | 99.826
7.5 | 1.28 | 0.01369 | -0.059 | 93.461
8 | 1.277 | 0.01501 | -0.06 | 85.103
8.5 | 1.215 | 0.01701 | -0.06 | 71.46
9 | 0.759 | 0.01981 | -0.06 | 38.329
9.5 | 0.789 | 0.02042 | -0.06 | 38.629
10 | 0.812 | 0.02387 | -0.06 | 34.034
10.5 | 0.845 | 0.02316 | -0.061 | 36.471
11 | 0.869 | 0.02657 | -0.061 | 32.694
11.5 | 0.87 | 0.0378 | -0.059 | 23.009
12 | 0.921 | 0.0309 | -0.061 | 29.799
12.5 | 0.933 | 0.03904 | -0.06 | 23.888

## 112. Re 10M Mach 0.50 (2)
BIGFOIL.COM POLAR EXPORT
NACA64-611 a=0.0
NACA64-611 a=0.0 |  |  |  | Cl Max: | 1.5348 | at alpha= | 10 | deg
XFOIL ncrit=9 |  |  |  | L/D Max: | 187.843 | at alpha= | 4 | deg
Re: | 10000000 |  |  | Cd Min: | 0.02634 | at alpha= | 10.5 | deg
Mach: | 0.5 |  |  | Cl=0 at alpha= | -99 | deg
|  |  |  | @ Cl=0.1, Cd= | 0.00513
|  |  |  | @ Cl=0.4, Cd= | 0.00513
|  |  |  | @ Cl=0.6, Cd= | 0.0049627
alpha (deg) | Cl | Cd | Cm | Cl/Cd
0 | 0.4134 | 0.00513 | -0.0605 | 80.5848
0.5 | 0.4827 | 0.00512 | -0.0611 | 94.2773
1 | 0.5518 | 0.00511 | -0.0616 | 107.9843
1.5 | 0.6205 | 0.0049 | -0.0622 | 126.6327
2 | 0.687 | 0.00414 | -0.0629 | 165.942
2.5 | 0.7548 | 0.00413 | -0.0633 | 182.7603
3 | 0.8222 | 0.0044 | -0.0635 | 186.8636
3.5 | 0.89 | 0.00475 | -0.0635 | 187.3684
4 | 0.958 | 0.0051 | -0.0634 | 187.8431
4.5 | 1.0225 | 0.00576 | -0.0627 | 177.5174
5 | 1.0854 | 0.00645 | -0.0615 | 168.2791
5.5 | 1.1449 | 0.00716 | -0.0594 | 159.9022
6 | 1.2064 | 0.00805 | -0.0577 | 149.8634
6.5 | 1.2633 | 0.00905 | -0.0549 | 139.5912
7 | 1.3219 | 0.00985 | -0.0519 | 134.203
7.5 | 1.3785 | 0.01065 | -0.0484 | 129.4366
8 | 1.4269 | 0.01149 | -0.0433 | 124.1862
8.5 | 1.4542 | 0.01273 | -0.0355 | 114.2341
9 | 1.4881 | 0.01442 | -0.0296 | 103.1969
9.5 | 1.5198 | 0.01671 | -0.0241 | 90.9515
10 | 1.5348 | 0.02034 | -0.0182 | 75.4572
10.5 | 1.5188 | 0.02634 | -0.0124 | 57.6614

## 113. Re 12M Mach 0.00 (1)
BIGFOIL.COM POLAR EXPORT
NACA64-611 a=0.0
NACA64-611 a=0.0 |  |  |  | Cl Max: | 1.322 | at alpha= | 10.5 | deg
JavaFoil+Calcfoil stall+Eppler ext transition |  |  |  | L/D Max: | 157.441 | at alpha= | 5.5 | deg
Re: | 12000000 |  |  | Cd Min: | 0.00524 | at alpha= | 1 | deg
Mach: | 0 |  |  | Cl=0 at alpha= | -2.8983 | deg
|  |  |  | @ Cl=0.1, Cd= | 0.0058351
|  |  |  | @ Cl=0.4, Cd= | 0.0060459
|  |  |  | @ Cl=0.6, Cd= | 0.0055086
alpha (deg) | Cl | Cd | Cm | Cl/Cd
-16 | -0.335 | 0.11333 | -0.018 | -2.954
-15.5 | -0.347 | 0.10822 | -0.018 | -3.211
-15 | -0.36 | 0.10332 | -0.018 | -3.485
-14.5 | -0.372 | 0.09864 | -0.018 | -3.774
-14 | -0.384 | 0.09382 | -0.018 | -4.093
-13.5 | -0.395 | 0.08874 | -0.018 | -4.452
-13 | -0.405 | 0.08478 | -0.018 | -4.779
-12.5 | -0.414 | 0.08012 | -0.018 | -5.166
-12 | -0.421 | 0.07542 | -0.018 | -5.583
-11.5 | -0.426 | 0.07147 | -0.019 | -5.961
-11 | -0.429 | 0.06756 | -0.019 | -6.348
-10.5 | -0.429 | 0.06376 | -0.019 | -6.726
-10 | -0.426 | 0.06084 | -0.019 | -6.996
-9.5 | -0.419 | 0.0572 | -0.019 | -7.325
-9 | -0.409 | 0.05348 | -0.02 | -7.648
-8.5 | -0.395 | 0.05013 | -0.02 | -7.881
-8 | -0.377 | 0.04651 | -0.021 | -8.114
-7.5 | -0.356 | 0.04319 | -0.022 | -8.236
-7 | -0.331 | 0.03935 | -0.024 | -8.409
-6.5 | -0.369 | 0.00642 | -0.041 | -57.496
-6 | -0.327 | 0.00636 | -0.041 | -51.406
-5.5 | -0.281 | 0.00624 | -0.042 | -45.118
-5 | -0.232 | 0.00649 | -0.042 | -35.754
-4.5 | -0.18 | 0.00634 | -0.042 | -28.413
-4 | -0.126 | 0.00625 | -0.043 | -20.104
-3.5 | -0.069 | 0.00611 | -0.043 | -11.355
-3 | -0.012 | 0.00597 | -0.043 | -1.951
-2.5 | 0.047 | 0.00588 | -0.044 | 7.995
-2 | 0.106 | 0.00583 | -0.044 | 18.2
-1.5 | 0.165 | 0.00579 | -0.045 | 28.577
-1 | 0.225 | 0.00577 | -0.045 | 38.997
-0.5 | 0.285 | 0.00587 | -0.045 | 48.524
0 | 0.344 | 0.00597 | -0.046 | 57.653
0.5 | 0.403 | 0.00605 | -0.046 | 66.672
1 | 0.462 | 0.00524 | -0.047 | 88.284
1.5 | 0.521 | 0.00536 | -0.047 | 97.269
2 | 0.58 | 0.00555 | -0.048 | 104.513
2.5 | 0.638 | 0.00543 | -0.048 | 117.431
3 | 0.696 | 0.00558 | -0.048 | 124.834
3.5 | 0.755 | 0.00573 | -0.049 | 131.617
4 | 0.812 | 0.00595 | -0.049 | 136.461
4.5 | 0.87 | 0.00614 | -0.05 | 141.596
5 | 0.926 | 0.00647 | -0.05 | 143.225
5.5 | 0.982 | 0.00623 | -0.051 | 157.441
6 | 1.035 | 0.00658 | -0.051 | 157.409
6.5 | 1.087 | 0.00817 | -0.052 | 133.107
7 | 1.135 | 0.00914 | -0.052 | 124.184
7.5 | 1.182 | 0.00955 | -0.052 | 123.759
8 | 1.223 | 0.01004 | -0.053 | 121.825
8.5 | 1.259 | 0.01057 | -0.053 | 119.046
9 | 1.286 | 0.01113 | -0.054 | 115.533
9.5 | 1.306 | 0.01176 | -0.054 | 111.061
10 | 1.318 | 0.01252 | -0.054 | 105.241
10.5 | 1.322 | 0.01336 | -0.055 | 98.984
11 | 1.318 | 0.01458 | -0.055 | 90.38
11.5 | 1.307 | 0.01563 | -0.055 | 83.606
12 | 1.288 | 0.01688 | -0.056 | 76.301
12.5 | 1.263 | 0.01791 | -0.056 | 70.526
13 | 1.23 | 0.01967 | -0.056 | 62.547
13.5 | 1.192 | 0.02149 | -0.056 | 55.489
14 | 1.152 | 0.02298 | -0.057 | 50.111
14.5 | 1.106 | 0.02526 | -0.057 | 43.785
15 | 1.058 | 0.02764 | -0.057 | 38.277
15.5 | 1.004 | 0.03238 | -0.057 | 30.997

## 114. Re 12M Mach 0.00 (2)
BIGFOIL.COM POLAR EXPORT
NACA64-611 a=0.0
NACA64-611 a=0.0 |  |  |  | Cl Max: | 1.8104 | at alpha= | 19 | deg
XFOIL ncrit=9 |  |  |  | L/D Max: | 170.944 | at alpha= | 4 | deg
Re: | 12000000 |  |  | Cd Min: | 0.06393 | at alpha= | 20 | deg
Mach: | 0 |  |  | Cl=0 at alpha= | -2.9603 | deg
|  |  |  | @ Cl=0.1, Cd= | 0.0051136
|  |  |  | @ Cl=0.4, Cd= | 0.0048904
|  |  |  | @ Cl=0.6, Cd= | 0.004015
alpha (deg) | Cl | Cd | Cm | Cl/Cd
-14.5 | -1.2192 | 0.02374 | -0.0509 | -51.3564
-14 | -1.1822 | 0.02118 | -0.0497 | -55.8168
-13.5 | -1.1438 | 0.01852 | -0.0486 | -61.7603
-13 | -1.1012 | 0.01629 | -0.0477 | -67.5998
-12.5 | -1.0556 | 0.01441 | -0.0469 | -73.2547
-12 | -1.0065 | 0.01307 | -0.0464 | -77.0084
-11.5 | -0.9574 | 0.01151 | -0.0458 | -83.1798
-11 | -0.9058 | 0.01044 | -0.0455 | -86.7625
-10.5 | -0.8517 | 0.00986 | -0.0454 | -86.3793
-10 | -0.797 | 0.00938 | -0.0453 | -84.968
-9.5 | -0.7418 | 0.00895 | -0.0453 | -82.8827
-9 | -0.6861 | 0.00861 | -0.0454 | -79.6864
-8.5 | -0.6303 | 0.00826 | -0.0455 | -76.3075
-8 | -0.5742 | 0.00791 | -0.0456 | -72.5917
-7.5 | -0.5181 | 0.00755 | -0.0458 | -68.6225
-7 | -0.4617 | 0.00724 | -0.046 | -63.7707
-6.5 | -0.4055 | 0.00679 | -0.0461 | -59.7202
-6 | -0.3489 | 0.00645 | -0.0462 | -54.093
-5.5 | -0.2921 | 0.00614 | -0.0464 | -47.5733
-5 | -0.2349 | 0.00592 | -0.0468 | -39.6791
-4 | -0.1199 | 0.00556 | -0.0474 | -21.5647
-3.5 | -0.0623 | 0.00542 | -0.0478 | -11.4945
-3 | -0.0046 | 0.00528 | -0.0483 | -0.87121
-2.5 | 0.0533 | 0.00517 | -0.0487 | 10.3095
-1.5 | 0.1692 | 0.00503 | -0.0497 | 33.6382
-1 | 0.2272 | 0.00498 | -0.0502 | 45.6225
-0.5 | 0.2852 | 0.00496 | -0.0507 | 57.5
0 | 0.3432 | 0.00491 | -0.0512 | 69.8982
0.5 | 0.4011 | 0.00489 | -0.0518 | 82.0245
1 | 0.4589 | 0.00487 | -0.0523 | 94.23
1.5 | 0.5163 | 0.00473 | -0.0529 | 109.1543
2 | 0.5719 | 0.00402 | -0.0537 | 142.2637
2.5 | 0.6279 | 0.00401 | -0.0542 | 156.5835
3 | 0.6841 | 0.00413 | -0.0546 | 165.6416
3.5 | 0.7405 | 0.00438 | -0.0551 | 169.0639
4 | 0.7966 | 0.00466 | -0.0555 | 170.9442
4.5 | 0.8504 | 0.00525 | -0.0557 | 161.981
5 | 0.9047 | 0.00566 | -0.0559 | 159.841
5.5 | 0.9579 | 0.00611 | -0.056 | 156.7758
6 | 1.0094 | 0.00656 | -0.0556 | 153.872
6.5 | 1.0629 | 0.00702 | -0.0557 | 151.4103
7 | 1.1158 | 0.00756 | -0.0558 | 147.5926
7.5 | 1.1681 | 0.00807 | -0.0558 | 144.746
8 | 1.2207 | 0.00848 | -0.0558 | 143.9505
8.5 | 1.2726 | 0.00893 | -0.0558 | 142.5084
9 | 1.3233 | 0.00942 | -0.0556 | 140.4777
9.5 | 1.3737 | 0.0099 | -0.0553 | 138.7576
10 | 1.4225 | 0.01044 | -0.0549 | 136.2548
10.5 | 1.4696 | 0.01105 | -0.0542 | 132.9955
11 | 1.5151 | 0.01169 | -0.0533 | 129.6065
11.5 | 1.5573 | 0.01245 | -0.0519 | 125.0843
12 | 1.5961 | 0.01327 | -0.05 | 120.2788
12.5 | 1.6324 | 0.01404 | -0.0477 | 116.2678
13 | 1.648 | 0.015 | -0.0418 | 109.8667
13.5 | 1.6673 | 0.01625 | -0.0374 | 102.6031
14 | 1.688 | 0.01774 | -0.034 | 95.1522
14.5 | 1.7079 | 0.0195 | -0.031 | 87.5846
15 | 1.7247 | 0.02168 | -0.0282 | 79.5526
15.5 | 1.744 | 0.02385 | -0.0261 | 73.1237
16.5 | 1.7713 | 0.02958 | -0.0224 | 59.8817
17 | 1.7848 | 0.0327 | -0.0211 | 54.581
17.5 | 1.7958 | 0.03623 | -0.0202 | 49.5667
18 | 1.8027 | 0.04046 | -0.0196 | 44.5551
18.5 | 1.8073 | 0.04516 | -0.0195 | 40.0199
19 | 1.8104 | 0.05033 | -0.0198 | 35.9706
19.5 | 1.8101 | 0.05609 | -0.0206 | 32.2713
20 | 1.7963 | 0.06393 | -0.0223 | 28.0979

## 115. Re 12M Mach 0.10 (1)
BIGFOIL.COM POLAR EXPORT
NACA64-611 a=0.0
NACA64-611 a=0.0 |  |  |  | Cl Max: | 1.319 | at alpha= | 10.5 | deg
JavaFoil+Calcfoil stall+Eppler ext transition |  |  |  | L/D Max: | 158.207 | at alpha= | 6 | deg
Re: | 12000000 |  |  | Cd Min: | 0.00523 | at alpha= | 1 | deg
Mach: | 0.1 |  |  | Cl=0 at alpha= | -2.8983 | deg
|  |  |  | @ Cl=0.1, Cd= | 0.0058358
|  |  |  | @ Cl=0.4, Cd= | 0.0060515
|  |  |  | @ Cl=0.6, Cd= | 0.0055431
alpha (deg) | Cl | Cd | Cm | Cl/Cd
-15.5 | -0.305 | 0.10941 | -0.018 | -2.791
-15 | -0.32 | 0.1043 | -0.018 | -3.068
-14.5 | -0.335 | 0.09942 | -0.018 | -3.365
-14 | -0.349 | 0.09438 | -0.018 | -3.695
-13.5 | -0.362 | 0.08927 | -0.018 | -4.06
-13 | -0.375 | 0.08497 | -0.018 | -4.416
-12.5 | -0.387 | 0.08032 | -0.018 | -4.816
-12 | -0.397 | 0.0762 | -0.018 | -5.208
-11.5 | -0.405 | 0.07222 | -0.018 | -5.606
-11 | -0.411 | 0.06812 | -0.019 | -6.028
-10.5 | -0.413 | 0.06417 | -0.019 | -6.444
-10 | -0.413 | 0.06102 | -0.019 | -6.769
-9.5 | -0.409 | 0.05711 | -0.019 | -7.163
-9 | -0.401 | 0.05385 | -0.02 | -7.45
-8.5 | -0.389 | 0.05049 | -0.02 | -7.708
-8 | -0.373 | 0.04692 | -0.021 | -7.952
-7.5 | -0.353 | 0.04374 | -0.022 | -8.062
-7 | -0.329 | 0.04018 | -0.023 | -8.177
-6.5 | -0.368 | 0.00643 | -0.041 | -57.245
-6 | -0.327 | 0.00636 | -0.041 | -51.396
-5.5 | -0.282 | 0.00624 | -0.042 | -45.109
-5 | -0.233 | 0.00653 | -0.042 | -35.655
-4.5 | -0.181 | 0.00634 | -0.042 | -28.475
-4 | -0.126 | 0.00626 | -0.043 | -20.158
-3.5 | -0.07 | 0.00611 | -0.043 | -11.396
-3 | -0.012 | 0.00597 | -0.044 | -1.96
-2.5 | 0.047 | 0.00588 | -0.044 | 8.034
-2 | 0.107 | 0.00583 | -0.044 | 18.298
-1.5 | 0.166 | 0.00579 | -0.045 | 28.741
-1 | 0.226 | 0.00577 | -0.045 | 39.221
-0.5 | 0.286 | 0.00586 | -0.046 | 48.814
0 | 0.346 | 0.00596 | -0.046 | 58.021
0.5 | 0.405 | 0.00606 | -0.047 | 66.867
1 | 0.465 | 0.00523 | -0.047 | 88.848
1.5 | 0.524 | 0.00541 | -0.047 | 96.859
2 | 0.583 | 0.00559 | -0.048 | 104.337
2.5 | 0.641 | 0.00543 | -0.048 | 118.209
3 | 0.7 | 0.00558 | -0.049 | 125.435
3.5 | 0.758 | 0.00579 | -0.049 | 130.98
4 | 0.816 | 0.00595 | -0.05 | 137.156
4.5 | 0.874 | 0.00622 | -0.05 | 140.499
5 | 0.931 | 0.00648 | -0.051 | 143.714
5.5 | 0.986 | 0.00626 | -0.051 | 157.508
6 | 1.04 | 0.00657 | -0.051 | 158.207
6.5 | 1.092 | 0.0082 | -0.052 | 133.227
7 | 1.14 | 0.0092 | -0.052 | 123.964
7.5 | 1.186 | 0.00964 | -0.053 | 122.989
8 | 1.227 | 0.01013 | -0.053 | 121.177
8.5 | 1.262 | 0.01068 | -0.053 | 118.161
9 | 1.288 | 0.01129 | -0.054 | 114.081
9.5 | 1.306 | 0.01195 | -0.054 | 109.334
10 | 1.317 | 0.0127 | -0.055 | 103.642
10.5 | 1.319 | 0.01357 | -0.055 | 97.154
11 | 1.311 | 0.01487 | -0.055 | 88.191
11.5 | 1.296 | 0.01603 | -0.055 | 80.86
12 | 1.273 | 0.01726 | -0.056 | 73.751
12.5 | 1.243 | 0.01843 | -0.056 | 67.431
13 | 1.205 | 0.02022 | -0.056 | 59.604
13.5 | 1.162 | 0.02218 | -0.056 | 52.371
14 | 1.113 | 0.02453 | -0.057 | 45.383
14.5 | 1.062 | 0.02665 | -0.057 | 39.86
15 | 1.01 | 0.02891 | -0.057 | 34.922
15.5 | 0.949 | 0.0345 | -0.057 | 27.5

## 116. Re 12M Mach 0.10 (2)
BIGFOIL.COM POLAR EXPORT
NACA64-611 a=0.0
NACA64-611 a=0.0 |  |  |  | Cl Max: | 1.7965 | at alpha= | 19 | deg
XFOIL ncrit=9 |  |  |  | L/D Max: | 171.649 | at alpha= | 4 | deg
Re: | 12000000 |  |  | Cd Min: | 0.07019 | at alpha= | 20 | deg
Mach: | 0.1 |  |  | Cl=0 at alpha= | -2.9597 | deg
|  |  |  | @ Cl=0.1, Cd= | 0.0051143
|  |  |  | @ Cl=0.4, Cd= | 0.0048913
|  |  |  | @ Cl=0.6, Cd= | 0.0040157
alpha (deg) | Cl | Cd | Cm | Cl/Cd
-12.5 | -1.0554 | 0.01761 | -0.0502 | -59.9319
-12 | -1.0117 | 0.01503 | -0.0492 | -67.312
-11.5 | -0.9647 | 0.01285 | -0.0483 | -75.0739
-11 | -0.9146 | 0.01117 | -0.0475 | -81.88
-10.5 | -0.8607 | 0.0103 | -0.0471 | -83.5631
-10 | -0.8055 | 0.00967 | -0.0469 | -83.2989
-9.5 | -0.7495 | 0.00917 | -0.0467 | -81.7339
-9 | -0.6931 | 0.00878 | -0.0466 | -78.9408
-8.5 | -0.6364 | 0.0084 | -0.0466 | -75.7619
-8 | -0.5796 | 0.00803 | -0.0466 | -72.1793
-7.5 | -0.5228 | 0.00765 | -0.0466 | -68.3399
-7 | -0.4657 | 0.00733 | -0.0467 | -63.5334
-6.5 | -0.409 | 0.00688 | -0.0467 | -59.4477
-6 | -0.3518 | 0.00651 | -0.0468 | -54.0399
-5.5 | -0.2944 | 0.00619 | -0.047 | -47.5606
-5 | -0.2368 | 0.00594 | -0.0472 | -39.8653
-4 | -0.1208 | 0.00558 | -0.0478 | -21.6487
-3.5 | -0.0628 | 0.00543 | -0.0482 | -11.5654
-3 | -0.0047 | 0.00529 | -0.0486 | -0.88847
-2.5 | 0.0536 | 0.00517 | -0.049 | 10.3675
-1.5 | 0.1703 | 0.00503 | -0.05 | 33.8569
-1 | 0.2287 | 0.00498 | -0.0505 | 45.9237
-0.5 | 0.287 | 0.00497 | -0.051 | 57.7465
0 | 0.3454 | 0.00491 | -0.0515 | 70.3462
0.5 | 0.4037 | 0.00489 | -0.0521 | 82.5562
1 | 0.4618 | 0.00487 | -0.0526 | 94.8255
1.5 | 0.5196 | 0.00474 | -0.0532 | 109.6203
2 | 0.5755 | 0.00402 | -0.054 | 143.1592
2.5 | 0.6319 | 0.00401 | -0.0545 | 157.581
3 | 0.6884 | 0.00413 | -0.0549 | 166.6828
3.5 | 0.7452 | 0.0044 | -0.0554 | 169.3636
4 | 0.8016 | 0.00467 | -0.0558 | 171.6488
4.5 | 0.8558 | 0.00527 | -0.056 | 162.3909
5 | 0.9104 | 0.00568 | -0.0562 | 160.2817
5.5 | 0.964 | 0.00614 | -0.0562 | 157.0033
6 | 1.0157 | 0.0066 | -0.0557 | 153.8939
6.5 | 1.0699 | 0.00706 | -0.0559 | 151.5439
7 | 1.1229 | 0.00762 | -0.0559 | 147.3622
7.5 | 1.1755 | 0.00813 | -0.0558 | 144.5879
8 | 1.2285 | 0.00856 | -0.0557 | 143.5164
8.5 | 1.2808 | 0.009 | -0.0556 | 142.3111
9 | 1.3319 | 0.00951 | -0.0553 | 140.0526
9.5 | 1.3823 | 0.01002 | -0.0549 | 137.9541
10 | 1.4316 | 0.01055 | -0.0544 | 135.6967
10.5 | 1.4784 | 0.01121 | -0.0535 | 131.8822
11 | 1.5231 | 0.01192 | -0.0523 | 127.7768
11.5 | 1.5649 | 0.01269 | -0.0506 | 123.3176
12 | 1.6032 | 0.01352 | -0.0484 | 118.5799
12.5 | 1.6309 | 0.01433 | -0.0443 | 113.8102
13 | 1.6464 | 0.0155 | -0.0387 | 106.2194
13.5 | 1.6666 | 0.01692 | -0.0347 | 98.4988
14 | 1.6878 | 0.01855 | -0.0315 | 90.9865
14.5 | 1.7069 | 0.02053 | -0.0285 | 83.1417
15 | 1.7246 | 0.02282 | -0.026 | 75.5741
15.5 | 1.7432 | 0.02521 | -0.0239 | 69.1472
16 | 1.755 | 0.02831 | -0.0218 | 61.9922
16.5 | 1.7677 | 0.03152 | -0.0203 | 56.0819
17 | 1.7795 | 0.03501 | -0.0192 | 50.8283
17.5 | 1.7889 | 0.03897 | -0.0184 | 45.9045
18 | 1.7932 | 0.04371 | -0.0181 | 41.0249
18.5 | 1.7954 | 0.04898 | -0.0182 | 36.6558
19 | 1.7965 | 0.05466 | -0.0189 | 32.8668
19.5 | 1.7904 | 0.06153 | -0.0202 | 29.098
20 | 1.7735 | 0.07019 | -0.0225 | 25.2671

## 117. Re 12M Mach 0.25 (1)
BIGFOIL.COM POLAR EXPORT
NACA64-611 a=0.0
NACA64-611 a=0.0 |  |  |  | Cl Max: | 1.305 | at alpha= | 9.5 | deg
JavaFoil+Calcfoil stall+Eppler ext transition |  |  |  | L/D Max: | 155.586 | at alpha= | 5.5 | deg
Re: | 12000000 |  |  | Cd Min: | 0.00531 | at alpha= | 1 | deg
Mach: | 0.25 |  |  | Cl=0 at alpha= | -2.9 | deg
|  |  |  | @ Cl=0.1, Cd= | 0.0058674
|  |  |  | @ Cl=0.4, Cd= | 0.0060859
|  |  |  | @ Cl=0.6, Cd= | 0.0056678
alpha (deg) | Cl | Cd | Cm | Cl/Cd
-13.5 | -0.061 | 0.0935 | -0.018 | -0.657
-13 | -0.059 | 0.08748 | -0.018 | -0.67
-12.5 | -0.082 | 0.08258 | -0.019 | -0.989
-12 | -0.159 | 0.07869 | -0.019 | -2.021
-11.5 | -0.205 | 0.07462 | -0.019 | -2.743
-11 | -0.242 | 0.07069 | -0.019 | -3.427
-10.5 | -0.274 | 0.06698 | -0.019 | -4.089
-10 | -0.3 | 0.06317 | -0.019 | -4.744
-9.5 | -0.319 | 0.059 | -0.019 | -5.413
-9 | -0.332 | 0.05574 | -0.019 | -5.961
-8.5 | -0.338 | 0.05203 | -0.02 | -6.499
-8 | -0.337 | 0.04893 | -0.02 | -6.88
-7.5 | -0.328 | 0.04589 | -0.02 | -7.146
-7 | -0.312 | 0.0428 | -0.021 | -7.297
-6.5 | -0.29 | 0.03976 | -0.022 | -7.302
-6 | -0.263 | 0.03624 | -0.025 | -7.262
-5.5 | -0.282 | 0.00629 | -0.043 | -44.858
-5 | -0.235 | 0.00662 | -0.043 | -35.512
-4.5 | -0.184 | 0.00642 | -0.044 | -28.568
-4 | -0.129 | 0.00628 | -0.044 | -20.483
-3.5 | -0.071 | 0.00618 | -0.044 | -11.524
-3 | -0.012 | 0.00603 | -0.045 | -1.987
-2.5 | 0.048 | 0.00591 | -0.045 | 8.19
-2 | 0.109 | 0.00586 | -0.046 | 18.684
-1.5 | 0.171 | 0.00582 | -0.046 | 29.326
-1 | 0.232 | 0.00581 | -0.047 | 40.002
-0.5 | 0.294 | 0.0059 | -0.047 | 49.8
0 | 0.355 | 0.00599 | -0.047 | 59.267
0.5 | 0.416 | 0.00612 | -0.048 | 68.041
1 | 0.477 | 0.00531 | -0.048 | 89.943
1.5 | 0.538 | 0.00547 | -0.049 | 98.356
2 | 0.599 | 0.00567 | -0.049 | 105.62
2.5 | 0.659 | 0.00554 | -0.05 | 118.904
3 | 0.719 | 0.00568 | -0.05 | 126.605
3.5 | 0.779 | 0.00586 | -0.051 | 132.865
4 | 0.839 | 0.00612 | -0.051 | 137.039
4.5 | 0.898 | 0.00637 | -0.051 | 141.065
5 | 0.956 | 0.00628 | -0.052 | 152.146
5.5 | 1.012 | 0.0065 | -0.052 | 155.586
6 | 1.067 | 0.00801 | -0.053 | 133.172
6.5 | 1.117 | 0.00906 | -0.053 | 123.275
7 | 1.165 | 0.00965 | -0.054 | 120.804
7.5 | 1.21 | 0.01012 | -0.054 | 119.548
8 | 1.248 | 0.01073 | -0.054 | 116.267
8.5 | 1.279 | 0.01142 | -0.055 | 112.007
9 | 1.298 | 0.0121 | -0.055 | 107.217
9.5 | 1.305 | 0.01293 | -0.055 | 100.95
10 | 1.301 | 0.01392 | -0.056 | 93.419
10.5 | 1.282 | 0.01528 | -0.056 | 83.896
11 | 1.251 | 0.01647 | -0.056 | 75.985
11.5 | 1.206 | 0.01791 | -0.057 | 67.33
12 | 1.145 | 0.02012 | -0.057 | 56.923
12.5 | 1.073 | 0.02211 | -0.057 | 48.54
13 | 0.991 | 0.02405 | -0.057 | 41.197
13.5 | 0.893 | 0.02851 | -0.057 | 31.331
14 | 0.788 | 0.03414 | -0.056 | 23.07
14.5 | 0.673 | 0.04406 | -0.055 | 15.267

## 118. Re 12M Mach 0.25 (2)
BIGFOIL.COM POLAR EXPORT
NACA64-611 a=0.0
NACA64-611 a=0.0 |  |  |  | Cl Max: | 1.7259 | at alpha= | 16.5 | deg
XFOIL ncrit=9 |  |  |  | L/D Max: | 175.455 | at alpha= | 4 | deg
Re: | 12000000 |  |  | Cd Min: | 0.15876 | at alpha= | -14 | deg
Mach: | 0.25 |  |  | Cl=0 at alpha= | -2.9571 | deg
|  |  |  | @ Cl=0.1, Cd= | 0.0051558
|  |  |  | @ Cl=0.4, Cd= | 0.0049159
|  |  |  | @ Cl=0.6, Cd= | 0.0040393
alpha (deg) | Cl | Cd | Cm | Cl/Cd
-14 | -0.4722 | 0.15876 | 0.0069 | -2.9743
-13 | -0.4615 | 0.13634 | -0.0033 | -3.3849
-12.5 | -0.4486 | 0.12862 | -0.0075 | -3.4878
-12 | -0.427 | 0.12353 | -0.0107 | -3.4567
-11.5 | -0.4165 | 0.11553 | -0.015 | -3.6051
-11 | -0.4824 | 0.09086 | -0.0276 | -5.3093
-10.5 | -0.5497 | 0.07136 | -0.0406 | -7.7032
-10 | -0.6113 | 0.05833 | -0.0508 | -10.48
-9.5 | -0.6837 | 0.03607 | -0.0564 | -18.9548
-9 | -0.7272 | 0.01166 | -0.0545 | -62.3671
-8.5 | -0.67 | 0.01007 | -0.0533 | -66.5343
-8 | -0.6102 | 0.00915 | -0.0524 | -66.6885
-7.5 | -0.5498 | 0.00844 | -0.0517 | -65.1422
-7 | -0.4889 | 0.00797 | -0.0512 | -61.3425
-6.5 | -0.4283 | 0.00749 | -0.0507 | -57.1829
-6 | -0.3682 | 0.00692 | -0.0503 | -53.2081
-5.5 | -0.308 | 0.00646 | -0.05 | -47.678
-5 | -0.2475 | 0.00612 | -0.0499 | -40.4412
-4.5 | -0.1869 | 0.00587 | -0.0499 | -31.8399
-4 | -0.1261 | 0.00569 | -0.05 | -22.1617
-3.5 | -0.0657 | 0.00549 | -0.0502 | -11.9672
-3 | -0.0052 | 0.00534 | -0.0505 | -0.97378
-2.5 | 0.0554 | 0.0052 | -0.0508 | 10.6538
-2 | 0.1159 | 0.00514 | -0.0512 | 22.5486
-1.5 | 0.1764 | 0.00506 | -0.0516 | 34.8617
-1 | 0.2369 | 0.00499 | -0.0521 | 47.4749
-0.5 | 0.2972 | 0.00498 | -0.0526 | 59.6787
0 | 0.3576 | 0.00493 | -0.0532 | 72.5355
0.5 | 0.4179 | 0.00491 | -0.0537 | 85.112
1 | 0.478 | 0.00489 | -0.0543 | 97.7505
1.5 | 0.5378 | 0.00477 | -0.0549 | 112.7463
2 | 0.5956 | 0.00404 | -0.0556 | 147.4257
2.5 | 0.654 | 0.00403 | -0.0561 | 162.2829
3 | 0.7124 | 0.00417 | -0.0565 | 170.8393
3.5 | 0.7712 | 0.00446 | -0.0569 | 172.9148
4 | 0.8299 | 0.00473 | -0.0573 | 175.4545
4.5 | 0.8858 | 0.00535 | -0.0574 | 165.5701
5 | 0.9424 | 0.0058 | -0.0574 | 162.4828
6 | 1.0512 | 0.0068 | -0.0565 | 154.5882
6.5 | 1.1069 | 0.00738 | -0.0563 | 149.9864
7 | 1.1618 | 0.00795 | -0.056 | 146.1384
7.5 | 1.217 | 0.00845 | -0.0556 | 144.0237
8 | 1.2716 | 0.00896 | -0.0551 | 141.9196
8.5 | 1.3255 | 0.00948 | -0.0544 | 139.8207
9 | 1.3788 | 0.01001 | -0.0536 | 137.7423
9.5 | 1.4297 | 0.01064 | -0.0524 | 134.3703
10 | 1.4783 | 0.01135 | -0.0508 | 130.2467
10.5 | 1.5225 | 0.01221 | -0.0485 | 124.6929
11 | 1.5628 | 0.0131 | -0.0455 | 119.2977
11.5 | 1.5866 | 0.01402 | -0.0397 | 113.1669
12 | 1.6077 | 0.01528 | -0.0344 | 105.216
12.5 | 1.6296 | 0.01693 | -0.03 | 96.2552
13 | 1.6498 | 0.01899 | -0.0262 | 86.8773
13.5 | 1.6667 | 0.02153 | -0.0227 | 77.4129
14 | 1.684 | 0.02431 | -0.0198 | 69.2719
14.5 | 1.7015 | 0.0273 | -0.0174 | 62.326
15 | 1.7141 | 0.0309 | -0.0153 | 55.4725
15.5 | 1.7232 | 0.03502 | -0.0136 | 49.2062
16 | 1.7256 | 0.0401 | -0.0124 | 43.0324
16.5 | 1.7259 | 0.04579 | -0.012 | 37.6916
17 | 1.7228 | 0.05224 | -0.0122 | 32.9786
17.5 | 1.717 | 0.05939 | -0.0132 | 28.9106
18 | 1.6989 | 0.06854 | -0.0155 | 24.787
18.5 | 1.6803 | 0.07839 | -0.0188 | 21.4351
19 | 1.6611 | 0.08887 | -0.023 | 18.6913
19.5 | 1.6338 | 0.10115 | -0.0287 | 16.1522
20 | 1.5991 | 0.11528 | -0.0362 | 13.8714

## 119. Re 12M Mach 0.50 (1)
BIGFOIL.COM POLAR EXPORT
NACA64-611 a=0.0
NACA64-611 a=0.0 |  |  |  | Cl Max: | 1.282 | at alpha= | 7.5 | deg
JavaFoil+Calcfoil stall+Eppler ext transition |  |  |  | L/D Max: | 146.705 | at alpha= | 4 | deg
Re: | 12000000 |  |  | Cd Min: | 0.00548 | at alpha= | 1.5 | deg
Mach: | 0.5 |  |  | Cl=0 at alpha= | -2.903 | deg
|  |  |  | @ Cl=0.1, Cd= | 0.0060556
|  |  |  | @ Cl=0.4, Cd= | 0.0061966
|  |  |  | @ Cl=0.6, Cd= | 0.0054943
alpha (deg) | Cl | Cd | Cm | Cl/Cd
-20 | -0.949 | 0.14815 | -0.023 | -6.406
-19.5 | -0.923 | 0.1369 | -0.023 | -6.74
-19 | -0.896 | 0.12985 | -0.024 | -6.897
-18.5 | -0.865 | 0.14016 | -0.023 | -6.174
-18 | -0.839 | 0.12988 | -0.023 | -6.459
-17.5 | -0.81 | 0.12492 | -0.023 | -6.487
-17 | -0.783 | 0.11729 | -0.023 | -6.676
-16.5 | -0.757 | 0.10934 | -0.024 | -6.92
-16 | -0.729 | 0.10289 | -0.024 | -7.089
-15.5 | -0.705 | 0.09315 | -0.025 | -7.568
-15 | -0.68 | 0.08585 | -0.026 | -7.916
-14.5 | -0.643 | 0.10056 | -0.022 | -6.391
-14 | -0.615 | 0.09232 | -0.023 | -6.662
-13.5 | -0.589 | 0.08497 | -0.024 | -6.929
-13 | -0.562 | 0.07822 | -0.024 | -7.186
-12.5 | -0.536 | 0.07153 | -0.026 | -7.495
-12 | -0.511 | 0.06463 | -0.027 | -7.908
-11.5 | -0.489 | 0.05528 | -0.03 | -8.847
-11 | -0.555 | 0.00568 | -0.044 | -97.631
-10.5 | -0.42 | 0.07033 | -0.022 | -5.965
-10 | -0.392 | 0.06246 | -0.022 | -6.278
-9.5 | -0.365 | 0.05776 | -0.023 | -6.315
-9 | -0.338 | 0.0532 | -0.024 | -6.344
-8.5 | -0.31 | 0.04931 | -0.025 | -6.293
-8 | -0.284 | 0.04505 | -0.027 | -6.295
-7.5 | -0.315 | 0.00701 | -0.046 | -44.891
-7 | -0.226 | 0.04608 | -0.022 | -4.896
-6.5 | -0.198 | 0.04356 | -0.022 | -4.543
-6 | -0.171 | 0.04016 | -0.023 | -4.248
-5.5 | -0.143 | 0.03952 | -0.022 | -3.613
-5 | -0.115 | 0.03834 | -0.022 | -3.005
-4.5 | -0.135 | 0.03551 | -0.023 | -3.796
-4 | -0.107 | 0.03248 | -0.026 | -3.297
-3.5 | -0.077 | 0.00646 | -0.05 | -11.852
-3 | -0.013 | 0.00627 | -0.05 | -2.096
-2.5 | 0.054 | 0.00613 | -0.051 | 8.751
-2 | 0.122 | 0.00602 | -0.051 | 20.205
-1.5 | 0.19 | 0.00596 | -0.052 | 31.909
-1 | 0.259 | 0.00594 | -0.052 | 43.648
-0.5 | 0.328 | 0.00605 | -0.052 | 54.301
0 | 0.397 | 0.00619 | -0.053 | 64.129
0.5 | 0.465 | 0.00634 | -0.053 | 73.35
1 | 0.533 | 0.00645 | -0.054 | 82.602
1.5 | 0.601 | 0.00548 | -0.054 | 109.678
2 | 0.668 | 0.0057 | -0.055 | 117.256
2.5 | 0.735 | 0.00593 | -0.055 | 123.944
3 | 0.802 | 0.00617 | -0.056 | 130.049
3.5 | 0.869 | 0.00608 | -0.056 | 142.805
4 | 0.934 | 0.00637 | -0.057 | 146.705
4.5 | 0.999 | 0.00763 | -0.057 | 130.994
5 | 1.06 | 0.0082 | -0.058 | 129.238
5.5 | 1.118 | 0.00893 | -0.058 | 125.196
6 | 1.171 | 0.00971 | -0.059 | 120.566
6.5 | 1.215 | 0.01133 | -0.059 | 107.238
7 | 1.255 | 0.01218 | -0.059 | 103.067
7.5 | 1.282 | 0.01324 | -0.059 | 96.785
8 | 1.279 | 0.01451 | -0.06 | 88.185
8.5 | 1.217 | 0.01642 | -0.06 | 74.15
9 | 0.761 | 0.01909 | -0.06 | 39.832
9.5 | 0.79 | 0.01966 | -0.061 | 40.186
10 | 0.814 | 0.02302 | -0.06 | 35.355
10.5 | 0.847 | 0.02229 | -0.061 | 37.97
11 | 0.871 | 0.02551 | -0.061 | 34.131
11.5 | 0.879 | 0.0341 | -0.06 | 25.789
12 | 0.923 | 0.02953 | -0.062 | 31.267
12.5 | 0.938 | 0.03647 | -0.061 | 25.727

## 120. Re 12M Mach 0.50 (2)
BIGFOIL.COM POLAR EXPORT
NACA64-611 a=0.0
NACA64-611 a=0.0 |  |  |  | Cl Max: | 1.5352 | at alpha= | 9.5 | deg
XFOIL ncrit=9 |  |  |  | L/D Max: | 189.093 | at alpha= | 4 | deg
Re: | 12000000 |  |  | Cd Min: | 0.26936 | at alpha= | -20 | deg
Mach: | 0.5 |  |  | Cl=0 at alpha= | -2.9405 | deg
|  |  |  | @ Cl=0.1, Cd= | 0.0053262
|  |  |  | @ Cl=0.4, Cd= | 0.0050202
|  |  |  | @ Cl=0.6, Cd= | 0.0049383
alpha (deg) | Cl | Cd | Cm | Cl/Cd
-20 | -0.7498 | 0.26936 | 0.0715 | -2.7836
-19.5 | -0.7261 | 0.26103 | 0.066 | -2.7817
-19 | -0.7022 | 0.25268 | 0.0607 | -2.779
-18.5 | -0.6816 | 0.24517 | 0.0568 | -2.7801
-18 | -0.6595 | 0.23687 | 0.0517 | -2.7842
-17.5 | -0.6353 | 0.22893 | 0.0468 | -2.7751
-17 | -0.6126 | 0.2205 | 0.0415 | -2.7782
-16.5 | -0.5902 | 0.21186 | 0.0364 | -2.7858
-16 | -0.5675 | 0.20324 | 0.0313 | -2.7923
-15.5 | -0.5466 | 0.19403 | 0.0264 | -2.8171
-15 | -0.5247 | 0.18574 | 0.0215 | -2.8249
-14.5 | -0.4997 | 0.17923 | 0.0169 | -2.788
-14 | -0.4786 | 0.17081 | 0.0121 | -2.8019
-13.5 | -0.4561 | 0.16328 | 0.0075 | -2.7934
-13 | -0.4346 | 0.15553 | 0.003 | -2.7943
-12.5 | -0.4138 | 0.14763 | -0.0015 | -2.803
-12 | -0.3969 | 0.13877 | -0.0063 | -2.8601
-11.5 | -0.3795 | 0.13048 | -0.0109 | -2.9085
-11 | -0.365 | 0.12171 | -0.0156 | -2.9989
-10.5 | -0.3517 | 0.11303 | -0.0202 | -3.1116
-10 | -0.3371 | 0.10519 | -0.0246 | -3.2047
-9.5 | -0.3175 | 0.09886 | -0.0284 | -3.2116
-8.5 | -0.2966 | 0.08331 | -0.0371 | -3.5602
-8 | -0.2838 | 0.07672 | -0.0409 | -3.6992
-7.5 | -0.2758 | 0.06987 | -0.0449 | -3.9473
-7 | -0.2841 | 0.06204 | -0.0497 | -4.5793
-6.5 | -0.2909 | 0.05386 | -0.0571 | -5.401
-6 | -0.2837 | 0.04452 | -0.0623 | -6.3724
-5.5 | -0.2669 | 0.03429 | -0.0651 | -7.7836
-5 | -0.2332 | 0.02545 | -0.0652 | -9.1631
-4.5 | -0.1988 | 0.01451 | -0.0637 | -13.7009
-4 | -0.1517 | 0.00677 | -0.0617 | -22.4077
-3.5 | -0.0805 | 0.00597 | -0.0603 | -13.4841
-3 | -0.0085 | 0.00561 | -0.0596 | -1.5152
-2.5 | 0.0629 | 0.00541 | -0.0592 | 11.6266
-2 | 0.1337 | 0.00525 | -0.0591 | 25.4667
-1.5 | 0.2042 | 0.00517 | -0.0593 | 39.4971
0 | 0.4133 | 0.00501 | -0.0605 | 82.495
0.5 | 0.4827 | 0.00499 | -0.0611 | 96.7335
1 | 0.552 | 0.00498 | -0.0617 | 110.8434
1.5 | 0.621 | 0.00492 | -0.0622 | 126.2195
2 | 0.6873 | 0.00416 | -0.063 | 165.2163
2.5 | 0.7548 | 0.00419 | -0.0634 | 180.1432
3 | 0.8223 | 0.0044 | -0.0636 | 186.8864
3.5 | 0.8904 | 0.00474 | -0.0637 | 187.8481
4 | 0.9587 | 0.00507 | -0.0636 | 189.0927
4.5 | 1.0228 | 0.00579 | -0.0629 | 176.6494
5 | 1.0869 | 0.00645 | -0.0619 | 168.5116
5.5 | 1.149 | 0.00713 | -0.0602 | 161.1501
6 | 1.2029 | 0.00794 | -0.0569 | 151.4987
6.5 | 1.267 | 0.00882 | -0.0553 | 143.6508
7 | 1.3285 | 0.00952 | -0.0527 | 139.5483
7.5 | 1.3869 | 0.01028 | -0.0494 | 134.9125
8 | 1.4403 | 0.01112 | -0.045 | 129.5234
8.5 | 1.4712 | 0.01212 | -0.0371 | 121.3861
9 | 1.503 | 0.01372 | -0.0306 | 109.5481
9.5 | 1.5352 | 0.01586 | -0.0248 | 96.797
10 | 1.5283 | 0.02072 | -0.0175 | 73.7597
10.5 | 1.5142 | 0.02665 | -0.0121 | 56.818
12 | 1.365 | 0.05707 | -0.0075 | 23.918
12.5 | 1.3341 | 0.06828 | -0.0108 | 19.5387
13 | 1.3039 | 0.08063 | -0.016 | 16.1714
13.5 | 1.2698 | 0.09469 | -0.0234 | 13.4101
14 | 1.2437 | 0.10868 | -0.0316 | 11.4437
14.5 | 1.219 | 0.12332 | -0.0408 | 9.8849

## 121. Re 14M Mach 0.00 (1)
BIGFOIL.COM POLAR EXPORT
NACA64-611 a=0.0
NACA64-611 a=0.0 |  |  |  | Cl Max: | 1.324 | at alpha= | 10.5 | deg
JavaFoil+Calcfoil stall+Eppler ext transition |  |  |  | L/D Max: | 158.613 | at alpha= | 6 | deg
Re: | 14000000 |  |  | Cd Min: | 0.00519 | at alpha= | -6.5 | deg
Mach: | 0 |  |  | Cl=0 at alpha= | -2.8983 | deg
|  |  |  | @ Cl=0.1, Cd= | 0.0057451
|  |  |  | @ Cl=0.4, Cd= | 0.006037
|  |  |  | @ Cl=0.6, Cd= | 0.005658
alpha (deg) | Cl | Cd | Cm | Cl/Cd
-16 | -0.335 | 0.11376 | -0.018 | -2.944
-15.5 | -0.348 | 0.10729 | -0.018 | -3.239
-15 | -0.36 | 0.10238 | -0.018 | -3.517
-14.5 | -0.372 | 0.09769 | -0.018 | -3.812
-14 | -0.384 | 0.09294 | -0.018 | -4.132
-13.5 | -0.395 | 0.08803 | -0.018 | -4.489
-13 | -0.405 | 0.08399 | -0.018 | -4.825
-12.5 | -0.414 | 0.07937 | -0.018 | -5.216
-12 | -0.421 | 0.07475 | -0.019 | -5.634
-11.5 | -0.426 | 0.07133 | -0.019 | -5.975
-11 | -0.429 | 0.06693 | -0.019 | -6.409
-10.5 | -0.429 | 0.06322 | -0.019 | -6.785
-10 | -0.426 | 0.06029 | -0.019 | -7.062
-9.5 | -0.419 | 0.05699 | -0.019 | -7.354
-9 | -0.409 | 0.0532 | -0.02 | -7.692
-8.5 | -0.395 | 0.0497 | -0.02 | -7.952
-8 | -0.378 | 0.04601 | -0.022 | -8.209
-7.5 | -0.356 | 0.04262 | -0.023 | -8.356
-7 | -0.333 | 0.0378 | -0.025 | -8.798
-6.5 | -0.369 | 0.00519 | -0.041 | -71.13
-6 | -0.327 | 0.00625 | -0.041 | -52.358
-5.5 | -0.281 | 0.00613 | -0.042 | -45.86
-5 | -0.232 | 0.00639 | -0.042 | -36.342
-4.5 | -0.18 | 0.00621 | -0.042 | -28.977
-4 | -0.126 | 0.00612 | -0.043 | -20.528
-3.5 | -0.069 | 0.006 | -0.043 | -11.562
-3 | -0.012 | 0.00584 | -0.043 | -1.994
-2.5 | 0.047 | 0.00579 | -0.044 | 8.119
-2 | 0.106 | 0.00574 | -0.044 | 18.475
-1.5 | 0.165 | 0.00573 | -0.045 | 28.855
-1 | 0.225 | 0.00581 | -0.045 | 38.706
-0.5 | 0.285 | 0.00589 | -0.045 | 48.316
0 | 0.344 | 0.00598 | -0.046 | 57.563
0.5 | 0.403 | 0.00604 | -0.046 | 66.71
1 | 0.462 | 0.00522 | -0.047 | 88.592
1.5 | 0.521 | 0.00539 | -0.047 | 96.74
2 | 0.58 | 0.00558 | -0.048 | 103.926
2.5 | 0.639 | 0.00581 | -0.048 | 109.963
3 | 0.696 | 0.00559 | -0.048 | 124.554
3.5 | 0.755 | 0.00579 | -0.049 | 130.318
4 | 0.813 | 0.00596 | -0.049 | 136.406
4.5 | 0.87 | 0.00618 | -0.05 | 140.711
5 | 0.926 | 0.00649 | -0.05 | 142.758
5.5 | 0.982 | 0.00634 | -0.051 | 154.977
6 | 1.035 | 0.00653 | -0.051 | 158.613
6.5 | 1.087 | 0.00848 | -0.052 | 128.194
7 | 1.136 | 0.00897 | -0.052 | 126.694
7.5 | 1.182 | 0.00938 | -0.053 | 126.061
8 | 1.224 | 0.00983 | -0.053 | 124.533
8.5 | 1.26 | 0.01034 | -0.053 | 121.819
9 | 1.287 | 0.01087 | -0.054 | 118.373
9.5 | 1.307 | 0.01148 | -0.054 | 113.855
10 | 1.32 | 0.01224 | -0.054 | 107.819
10.5 | 1.324 | 0.01305 | -0.055 | 101.452
11 | 1.32 | 0.01417 | -0.055 | 93.118
11.5 | 1.309 | 0.01523 | -0.055 | 85.894
12 | 1.29 | 0.01635 | -0.056 | 78.864
12.5 | 1.265 | 0.01736 | -0.056 | 72.855
13 | 1.232 | 0.019 | -0.056 | 64.849
13.5 | 1.194 | 0.02082 | -0.056 | 57.369
14 | 1.154 | 0.02217 | -0.057 | 52.056
14.5 | 1.108 | 0.02432 | -0.057 | 45.561
15 | 1.06 | 0.02672 | -0.057 | 39.668
15.5 | 1.006 | 0.03101 | -0.057 | 32.449

## 122. Re 14M Mach 0.00 (2)
BIGFOIL.COM POLAR EXPORT
NACA64-611 a=0.0
NACA64-611 a=0.0 |  |  |  | Cl Max: | 1.8299 | at alpha= | 19 | deg
XFOIL ncrit=9 |  |  |  | L/D Max: | 167.937 | at alpha= | 3.5 | deg
Re: | 14000000 |  |  | Cd Min: | 0.06216 | at alpha= | 20 | deg
Mach: | 0 |  |  | Cl=0 at alpha= | -2.9577 | deg
|  |  |  | @ Cl=0.1, Cd= | 0.0050052
|  |  |  | @ Cl=0.4, Cd= | 0.00482
|  |  |  | @ Cl=0.6, Cd= | 0.00411
alpha (deg) | Cl | Cd | Cm | Cl/Cd
-15.5 | -1.3151 | 0.02472 | -0.0522 | -53.1998
-15 | -1.2852 | 0.02154 | -0.0506 | -59.6657
-14.5 | -1.2481 | 0.01905 | -0.0493 | -65.5171
-14 | -1.2031 | 0.0176 | -0.0484 | -68.358
-13.5 | -1.1575 | 0.01604 | -0.0477 | -72.1633
-13 | -1.1103 | 0.01458 | -0.047 | -76.1523
-12.5 | -1.0606 | 0.01346 | -0.0465 | -78.7964
-11 | -0.9078 | 0.01007 | -0.0453 | -90.149
-10.5 | -0.8537 | 0.00948 | -0.0452 | -90.0527
-10 | -0.7989 | 0.00901 | -0.0451 | -88.6681
-9.5 | -0.7436 | 0.00859 | -0.0451 | -86.5658
-9 | -0.6878 | 0.00824 | -0.0452 | -83.4709
-8.5 | -0.6318 | 0.0079 | -0.0453 | -79.9747
-8 | -0.5757 | 0.00758 | -0.0455 | -75.9499
-7.5 | -0.5194 | 0.00725 | -0.0456 | -71.6414
-7 | -0.4628 | 0.00696 | -0.0458 | -66.4943
-6.5 | -0.4061 | 0.00666 | -0.046 | -60.976
-6 | -0.3495 | 0.00633 | -0.0462 | -55.2133
-5.5 | -0.2926 | 0.00601 | -0.0464 | -48.6855
-5 | -0.2354 | 0.00577 | -0.0467 | -40.7972
-4.5 | -0.1779 | 0.00563 | -0.047 | -31.5986
-4 | -0.1203 | 0.00546 | -0.0474 | -22.033
-3.5 | -0.0626 | 0.0053 | -0.0478 | -11.8113
-3 | -0.0049 | 0.00517 | -0.0482 | -0.94778
-2.5 | 0.053 | 0.00507 | -0.0487 | 10.4536
-2 | 0.111 | 0.00499 | -0.0492 | 22.2445
-1.5 | 0.169 | 0.00493 | -0.0497 | 34.2799
0 | 0.3431 | 0.00482 | -0.0512 | 71.1826
0.5 | 0.401 | 0.00482 | -0.0518 | 83.195
1 | 0.4588 | 0.00482 | -0.0523 | 95.1867
1.5 | 0.5163 | 0.00475 | -0.0529 | 108.6947
2 | 0.5718 | 0.00412 | -0.0537 | 138.7864
2.5 | 0.6279 | 0.0041 | -0.0542 | 153.1463
3 | 0.684 | 0.00417 | -0.0546 | 164.0288
3.5 | 0.7406 | 0.00441 | -0.0551 | 167.9365
4 | 0.7963 | 0.00475 | -0.0556 | 167.6421
4.5 | 0.8506 | 0.00528 | -0.0558 | 161.0985
5 | 0.9052 | 0.00568 | -0.0561 | 159.3662
5.5 | 0.9591 | 0.00612 | -0.0562 | 156.7157
6 | 1.0123 | 0.00652 | -0.0562 | 155.2607
6.5 | 1.0625 | 0.00695 | -0.0556 | 152.8777
7 | 1.1168 | 0.00744 | -0.056 | 150.1075
7.5 | 1.1698 | 0.00788 | -0.056 | 148.4518
8 | 1.2225 | 0.0083 | -0.0561 | 147.2892
8.5 | 1.2747 | 0.00872 | -0.0561 | 146.1812
9 | 1.3261 | 0.00917 | -0.056 | 144.6129
9.5 | 1.3763 | 0.00967 | -0.0557 | 142.3268
10 | 1.426 | 0.01016 | -0.0554 | 140.3543
10.5 | 1.4733 | 0.01078 | -0.0547 | 136.6698
11 | 1.5186 | 0.01145 | -0.0538 | 132.6288
11.5 | 1.562 | 0.01215 | -0.0526 | 128.5597
12 | 1.6028 | 0.01289 | -0.051 | 124.3445
12.5 | 1.6409 | 0.01365 | -0.049 | 120.2125
13 | 1.6598 | 0.0146 | -0.0435 | 113.6849
13.5 | 1.678 | 0.01574 | -0.0388 | 106.6074
14 | 1.6987 | 0.01713 | -0.0351 | 99.1652
14.5 | 1.7188 | 0.01879 | -0.032 | 91.4742
15 | 1.7397 | 0.02061 | -0.0294 | 84.4105
16 | 1.7739 | 0.02527 | -0.0249 | 70.1979
16.5 | 1.7888 | 0.02803 | -0.0231 | 63.8173
17 | 1.8025 | 0.03103 | -0.0217 | 58.0889
17.5 | 1.814 | 0.03442 | -0.0206 | 52.7019
18 | 1.821 | 0.03849 | -0.0198 | 47.311
18.5 | 1.8256 | 0.04307 | -0.0195 | 42.3868
19 | 1.8299 | 0.04796 | -0.0196 | 38.1547
19.5 | 1.8274 | 0.05388 | -0.0202 | 33.9161
20 | 1.8091 | 0.06216 | -0.0217 | 29.1039

## 123. Re 14M Mach 0.10 (1)
BIGFOIL.COM POLAR EXPORT
NACA64-611 a=0.0
NACA64-611 a=0.0 |  |  |  | Cl Max: | 1.32 | at alpha= | 10.5 | deg
JavaFoil+Calcfoil stall+Eppler ext transition |  |  |  | L/D Max: | 159.498 | at alpha= | 6 | deg
Re: | 14000000 |  |  | Cd Min: | 0.00525 | at alpha= | 1 | deg
Mach: | 0.1 |  |  | Cl=0 at alpha= | -2.8983 | deg
|  |  |  | @ Cl=0.1, Cd= | 0.0057658
|  |  |  | @ Cl=0.4, Cd= | 0.0060249
|  |  |  | @ Cl=0.6, Cd= | 0.0056363
alpha (deg) | Cl | Cd | Cm | Cl/Cd
-15.5 | -0.305 | 0.10845 | -0.018 | -2.816
-15 | -0.32 | 0.10335 | -0.018 | -3.097
-14.5 | -0.335 | 0.09847 | -0.018 | -3.398
-14 | -0.349 | 0.09353 | -0.018 | -3.729
-13.5 | -0.362 | 0.08843 | -0.018 | -4.099
-13 | -0.375 | 0.08425 | -0.018 | -4.454
-12.5 | -0.387 | 0.0796 | -0.018 | -4.86
-12 | -0.397 | 0.07547 | -0.018 | -5.259
-11.5 | -0.405 | 0.07149 | -0.019 | -5.664
-11 | -0.411 | 0.06745 | -0.019 | -6.088
-10.5 | -0.414 | 0.06402 | -0.019 | -6.46
-10 | -0.413 | 0.06087 | -0.019 | -6.787
-9.5 | -0.409 | 0.05694 | -0.019 | -7.185
-9 | -0.401 | 0.05342 | -0.02 | -7.512
-8.5 | -0.389 | 0.05031 | -0.02 | -7.737
-8 | -0.373 | 0.04652 | -0.021 | -8.025
-7.5 | -0.353 | 0.04316 | -0.022 | -8.181
-7 | -0.329 | 0.03929 | -0.024 | -8.384
-6.5 | -0.368 | 0.00639 | -0.041 | -57.64
-6 | -0.327 | 0.00625 | -0.041 | -52.3
-5.5 | -0.282 | 0.00615 | -0.042 | -45.821
-5 | -0.233 | 0.00641 | -0.042 | -36.331
-4.5 | -0.181 | 0.00622 | -0.042 | -29.041
-4 | -0.126 | 0.00613 | -0.043 | -20.583
-3.5 | -0.07 | 0.006 | -0.043 | -11.606
-3 | -0.012 | 0.00586 | -0.044 | -1.996
-2.5 | 0.047 | 0.00581 | -0.044 | 8.13
-2 | 0.107 | 0.00576 | -0.044 | 18.514
-1.5 | 0.166 | 0.00575 | -0.045 | 28.897
-1 | 0.226 | 0.00581 | -0.045 | 38.949
-0.5 | 0.286 | 0.00588 | -0.046 | 48.609
0 | 0.346 | 0.00597 | -0.046 | 57.921
0.5 | 0.405 | 0.00603 | -0.047 | 67.152
1 | 0.465 | 0.00525 | -0.047 | 88.465
1.5 | 0.524 | 0.0054 | -0.047 | 97.08
2 | 0.583 | 0.00557 | -0.048 | 104.625
2.5 | 0.642 | 0.0058 | -0.048 | 110.69
3 | 0.7 | 0.00564 | -0.049 | 124.113
3.5 | 0.758 | 0.00578 | -0.049 | 131.299
4 | 0.817 | 0.00602 | -0.05 | 135.681
4.5 | 0.874 | 0.00624 | -0.05 | 140.052
5 | 0.931 | 0.0065 | -0.051 | 143.273
5.5 | 0.986 | 0.00641 | -0.051 | 153.939
6 | 1.04 | 0.00652 | -0.051 | 159.498
6.5 | 1.092 | 0.00857 | -0.052 | 127.369
7 | 1.141 | 0.00902 | -0.052 | 126.478
7.5 | 1.187 | 0.00945 | -0.053 | 125.622
8 | 1.228 | 0.00991 | -0.053 | 123.901
8.5 | 1.264 | 0.01045 | -0.054 | 120.879
9 | 1.29 | 0.01099 | -0.054 | 117.395
9.5 | 1.308 | 0.01163 | -0.054 | 112.456
10 | 1.318 | 0.01242 | -0.055 | 106.19
10.5 | 1.32 | 0.01326 | -0.055 | 99.582
11 | 1.313 | 0.01444 | -0.055 | 90.9
11.5 | 1.298 | 0.01554 | -0.056 | 83.521
12 | 1.275 | 0.01672 | -0.056 | 76.262
12.5 | 1.245 | 0.01777 | -0.056 | 70.065
13 | 1.207 | 0.01971 | -0.056 | 61.208
13.5 | 1.163 | 0.02157 | -0.057 | 53.917
14 | 1.115 | 0.02374 | -0.057 | 46.965
14.5 | 1.065 | 0.02565 | -0.057 | 41.508
15 | 1.011 | 0.02794 | -0.057 | 36.198
15.5 | 0.952 | 0.03296 | -0.057 | 28.864

## 124. Re 14M Mach 0.10 (2)
BIGFOIL.COM POLAR EXPORT
NACA64-611 a=0.0
NACA64-611 a=0.0 |  |  |  | Cl Max: | 1.8148 | at alpha= | 19 | deg
XFOIL ncrit=9 |  |  |  | L/D Max: | 168.62 | at alpha= | 3.5 | deg
Re: | 14000000 |  |  | Cd Min: | 0.06828 | at alpha= | 20 | deg
Mach: | 0.1 |  |  | Cl=0 at alpha= | -2.9571 | deg
|  |  |  | @ Cl=0.1, Cd= | 0.0050141
|  |  |  | @ Cl=0.4, Cd= | 0.0048294
|  |  |  | @ Cl=0.6, Cd= | 0.0041113
alpha (deg) | Cl | Cd | Cm | Cl/Cd
-13.5 | -1.1475 | 0.02119 | -0.0521 | -54.1529
-13 | -1.1132 | 0.01735 | -0.0505 | -64.1614
-12 | -1.0166 | 0.01411 | -0.0488 | -72.0482
-11.5 | -0.9659 | 0.01272 | -0.0482 | -75.9355
-11 | -0.9152 | 0.01115 | -0.0475 | -82.0807
-10.5 | -0.8626 | 0.00994 | -0.0469 | -86.7807
-10 | -0.8074 | 0.00929 | -0.0466 | -86.9107
-9.5 | -0.7514 | 0.0088 | -0.0465 | -85.3864
-9 | -0.6949 | 0.0084 | -0.0464 | -82.7262
-8.5 | -0.6381 | 0.00804 | -0.0464 | -79.3657
-8 | -0.5812 | 0.00769 | -0.0464 | -75.5787
-7.5 | -0.5242 | 0.00734 | -0.0464 | -71.4169
-7 | -0.4669 | 0.00703 | -0.0465 | -66.4154
-6.5 | -0.4096 | 0.00672 | -0.0466 | -60.9524
-6 | -0.3524 | 0.00639 | -0.0468 | -55.1487
-5.5 | -0.2949 | 0.00606 | -0.0469 | -48.6634
-5 | -0.2373 | 0.00579 | -0.0472 | -40.9845
-4 | -0.1212 | 0.00548 | -0.0478 | -22.1168
-3.5 | -0.0631 | 0.00531 | -0.0482 | -11.8832
-3 | -0.005 | 0.00517 | -0.0486 | -0.96712
-2.5 | 0.0533 | 0.00507 | -0.049 | 10.5128
-2 | 0.1118 | 0.005 | -0.0495 | 22.36
-1.5 | 0.1701 | 0.00494 | -0.05 | 34.4332
-1 | 0.2285 | 0.00488 | -0.0505 | 46.8238
0 | 0.3453 | 0.00482 | -0.0515 | 71.639
0.5 | 0.4036 | 0.00483 | -0.0521 | 83.5611
1 | 0.4617 | 0.00482 | -0.0526 | 95.7884
1.5 | 0.5195 | 0.00475 | -0.0532 | 109.3684
2 | 0.5754 | 0.00412 | -0.054 | 139.6602
2.5 | 0.6319 | 0.0041 | -0.0545 | 154.122
3 | 0.6883 | 0.00418 | -0.0549 | 164.6651
3.5 | 0.7453 | 0.00442 | -0.0554 | 168.6199
4 | 0.8014 | 0.00476 | -0.0558 | 168.3613
4.5 | 0.856 | 0.00529 | -0.0561 | 161.8147
5 | 0.911 | 0.0057 | -0.0563 | 159.8246
5.5 | 0.9652 | 0.00614 | -0.0564 | 157.1987
6 | 1.0187 | 0.00656 | -0.0564 | 155.2896
6.5 | 1.0691 | 0.00701 | -0.0557 | 152.5107
7 | 1.124 | 0.0075 | -0.056 | 149.8667
7.5 | 1.1774 | 0.00793 | -0.056 | 148.4741
8 | 1.2304 | 0.00837 | -0.056 | 147.0012
8.5 | 1.2829 | 0.0088 | -0.0559 | 145.7841
9 | 1.3348 | 0.00925 | -0.0557 | 144.3027
9.5 | 1.3852 | 0.00978 | -0.0554 | 141.636
10 | 1.4352 | 0.01027 | -0.0549 | 139.7468
10.5 | 1.4825 | 0.01092 | -0.0541 | 135.7601
11 | 1.5276 | 0.01162 | -0.0529 | 131.463
11.5 | 1.5701 | 0.01239 | -0.0514 | 126.7232
12 | 1.6109 | 0.01312 | -0.0496 | 122.782
12.5 | 1.6451 | 0.01395 | -0.0467 | 117.9283
13 | 1.6576 | 0.01503 | -0.0402 | 110.2861
13.5 | 1.6776 | 0.01634 | -0.0359 | 102.6683
14 | 1.6986 | 0.0179 | -0.0325 | 94.8939
15.5 | 1.7589 | 0.02396 | -0.0248 | 73.4098
16 | 1.7724 | 0.02682 | -0.0226 | 66.085
16.5 | 1.786 | 0.02987 | -0.0209 | 59.7924
17 | 1.7978 | 0.03324 | -0.0196 | 54.0854
17.5 | 1.8058 | 0.03721 | -0.0186 | 48.53
18 | 1.8094 | 0.04191 | -0.018 | 43.1735
18.5 | 1.8105 | 0.04718 | -0.018 | 38.3743
19 | 1.8148 | 0.05237 | -0.0185 | 34.6534
19.5 | 1.8064 | 0.05939 | -0.0196 | 30.4159
20 | 1.787 | 0.06828 | -0.0218 | 26.1716

## 125. Re 14M Mach 0.25 (1)
BIGFOIL.COM POLAR EXPORT
NACA64-611 a=0.0
NACA64-611 a=0.0 |  |  |  | Cl Max: | 1.307 | at alpha= | 9.5 | deg
JavaFoil+Calcfoil stall+Eppler ext transition |  |  |  | L/D Max: | 157.619 | at alpha= | 6 | deg
Re: | 14000000 |  |  | Cd Min: | 0.00527 | at alpha= | 1 | deg
Mach: | 0.25 |  |  | Cl=0 at alpha= | -2.9 | deg
|  |  |  | @ Cl=0.1, Cd= | 0.0057974
|  |  |  | @ Cl=0.4, Cd= | 0.0060369
|  |  |  | @ Cl=0.6, Cd= | 0.005648
alpha (deg) | Cl | Cd | Cm | Cl/Cd
-13.5 | -0.061 | 0.09193 | -0.018 | -0.669
-13 | -0.059 | 0.08717 | -0.019 | -0.672
-12.5 | -0.082 | 0.08217 | -0.019 | -0.994
-12 | -0.159 | 0.0782 | -0.019 | -2.035
-11.5 | -0.205 | 0.07388 | -0.019 | -2.771
-11 | -0.242 | 0.06996 | -0.019 | -3.463
-10.5 | -0.274 | 0.0663 | -0.019 | -4.132
-10 | -0.3 | 0.06246 | -0.019 | -4.798
-9.5 | -0.319 | 0.05874 | -0.019 | -5.438
-9 | -0.332 | 0.05517 | -0.02 | -6.024
-8.5 | -0.338 | 0.05187 | -0.02 | -6.521
-8 | -0.337 | 0.04872 | -0.02 | -6.912
-7.5 | -0.328 | 0.04569 | -0.021 | -7.178
-7 | -0.313 | 0.04249 | -0.022 | -7.357
-6.5 | -0.291 | 0.0394 | -0.023 | -7.376
-6 | -0.264 | 0.03521 | -0.026 | -7.5
-5.5 | -0.282 | 0.0062 | -0.043 | -45.519
-5 | -0.235 | 0.00652 | -0.043 | -36.063
-4.5 | -0.184 | 0.0063 | -0.044 | -29.136
-4 | -0.129 | 0.00617 | -0.044 | -20.853
-3.5 | -0.071 | 0.00605 | -0.044 | -11.771
-3 | -0.012 | 0.00591 | -0.045 | -2.028
-2.5 | 0.048 | 0.00584 | -0.045 | 8.29
-2 | 0.109 | 0.00579 | -0.046 | 18.906
-1.5 | 0.171 | 0.00577 | -0.046 | 29.607
-1 | 0.232 | 0.00583 | -0.047 | 39.842
-0.5 | 0.294 | 0.00593 | -0.047 | 49.581
0 | 0.355 | 0.006 | -0.047 | 59.187
0.5 | 0.416 | 0.00605 | -0.048 | 68.79
1 | 0.477 | 0.00527 | -0.048 | 90.554
1.5 | 0.538 | 0.00546 | -0.049 | 98.636
2 | 0.599 | 0.00565 | -0.049 | 106.021
2.5 | 0.659 | 0.00553 | -0.05 | 119.151
3 | 0.719 | 0.00572 | -0.05 | 125.667
3.5 | 0.779 | 0.0059 | -0.051 | 131.963
4 | 0.839 | 0.00612 | -0.051 | 137.092
4.5 | 0.898 | 0.00639 | -0.051 | 140.446
5 | 0.956 | 0.00629 | -0.052 | 151.921
5.5 | 1.012 | 0.00648 | -0.052 | 156.252
6 | 1.067 | 0.00677 | -0.053 | 157.619
6.5 | 1.118 | 0.0089 | -0.053 | 125.54
7 | 1.167 | 0.00944 | -0.054 | 123.545
7.5 | 1.211 | 0.00992 | -0.054 | 122.139
8 | 1.249 | 0.01048 | -0.054 | 119.171
8.5 | 1.281 | 0.01112 | -0.055 | 115.186
9 | 1.299 | 0.01177 | -0.055 | 110.413
9.5 | 1.307 | 0.01261 | -0.056 | 103.59
10 | 1.302 | 0.01359 | -0.056 | 95.831
10.5 | 1.284 | 0.01489 | -0.056 | 86.218
11 | 1.253 | 0.01596 | -0.056 | 78.523
11.5 | 1.208 | 0.01743 | -0.057 | 69.264
12 | 1.147 | 0.01951 | -0.057 | 58.786
12.5 | 1.074 | 0.02168 | -0.057 | 49.548
13 | 0.992 | 0.0235 | -0.057 | 42.203
13.5 | 0.896 | 0.02732 | -0.057 | 32.781
14 | 0.791 | 0.03238 | -0.057 | 24.422
14.5 | 0.678 | 0.04065 | -0.056 | 16.669

## 126. Re 14M Mach 0.25 (2)
BIGFOIL.COM POLAR EXPORT
NACA64-611 a=0.0
NACA64-611 a=0.0 |  |  |  | Cl Max: | 1.7485 | at alpha= | 16.5 | deg
XFOIL ncrit=9 |  |  |  | L/D Max: | 173.215 | at alpha= | 4 | deg
Re: | 14000000 |  |  | Cd Min: | 0.1676 | at alpha= | -14.5 | deg
Mach: | 0.25 |  |  | Cl=0 at alpha= | -2.9546 | deg
|  |  |  | @ Cl=0.1, Cd= | 0.0050444
|  |  |  | @ Cl=0.4, Cd= | 0.00483
|  |  |  | @ Cl=0.6, Cd= | 0.00412
alpha (deg) | Cl | Cd | Cm | Cl/Cd
-14.5 | -0.4859 | 0.1676 | 0.0113 | -2.8992
-14 | -0.4752 | 0.15746 | 0.0066 | -3.0179
-13.5 | -0.4722 | 0.14511 | 0.0012 | -3.2541
-13 | -0.463 | 0.1358 | -0.0035 | -3.4094
-12.5 | -0.4504 | 0.12803 | -0.0078 | -3.5179
-11.5 | -0.4198 | 0.11456 | -0.0154 | -3.6645
-11 | -0.5494 | 0.07862 | -0.0358 | -6.988
-10.5 | -0.5788 | 0.06685 | -0.0451 | -8.6582
-10 | -0.6289 | 0.05566 | -0.0522 | -11.299
-9.5 | -0.7863 | 0.0129 | -0.0556 | -60.9535
-9 | -0.732 | 0.01062 | -0.0542 | -68.9266
-8.5 | -0.673 | 0.00941 | -0.0531 | -71.5197
-8 | -0.6125 | 0.00864 | -0.0522 | -70.8912
-7.5 | -0.5517 | 0.00803 | -0.0515 | -68.7049
-7 | -0.4905 | 0.0076 | -0.051 | -64.5395
-6.5 | -0.4297 | 0.00716 | -0.0506 | -60.014
-6 | -0.3688 | 0.0068 | -0.0503 | -54.2353
-5.5 | -0.3086 | 0.00633 | -0.05 | -48.752
-5 | -0.248 | 0.00598 | -0.0498 | -41.4716
-4.5 | -0.1874 | 0.00572 | -0.0499 | -32.7622
-3.5 | -0.066 | 0.00538 | -0.0502 | -12.2677
-3 | -0.0055 | 0.00521 | -0.0504 | -1.0557
-2.5 | 0.0551 | 0.0051 | -0.0508 | 10.8039
-1.5 | 0.1763 | 0.00495 | -0.0516 | 35.6162
-1 | 0.2367 | 0.0049 | -0.0521 | 48.3061
0 | 0.3575 | 0.00483 | -0.0532 | 74.0166
0.5 | 0.4178 | 0.00483 | -0.0537 | 86.501
1 | 0.4779 | 0.00483 | -0.0543 | 98.9441
1.5 | 0.5378 | 0.00477 | -0.0549 | 112.7463
2 | 0.5955 | 0.00412 | -0.0556 | 144.5388
2.5 | 0.654 | 0.00412 | -0.0561 | 158.7379
3 | 0.7124 | 0.00422 | -0.0566 | 168.8152
3.5 | 0.7714 | 0.00447 | -0.057 | 172.5727
4 | 0.8297 | 0.00479 | -0.0574 | 173.215
4.5 | 0.8861 | 0.00537 | -0.0575 | 165.0093
5 | 0.943 | 0.00582 | -0.0575 | 162.0275
6 | 1.0541 | 0.0068 | -0.0571 | 155.0147
6.5 | 1.106 | 0.00726 | -0.056 | 152.3416
7 | 1.1637 | 0.00777 | -0.0562 | 149.7683
7.5 | 1.2193 | 0.00823 | -0.0559 | 148.1531
8 | 1.2744 | 0.00872 | -0.0555 | 146.1468
8.5 | 1.3284 | 0.00925 | -0.0548 | 143.6108
9 | 1.382 | 0.00976 | -0.054 | 141.5984
9.5 | 1.4341 | 0.01035 | -0.053 | 138.5604
10 | 1.4831 | 0.01105 | -0.0514 | 134.2172
10.5 | 1.528 | 0.01191 | -0.0492 | 128.2955
11 | 1.5704 | 0.01274 | -0.0466 | 123.2653
11.5 | 1.6022 | 0.01359 | -0.042 | 117.8955
12 | 1.6192 | 0.01479 | -0.0357 | 109.4794
12.5 | 1.6406 | 0.01634 | -0.031 | 100.4039
13 | 1.6611 | 0.01828 | -0.027 | 90.8698
13.5 | 1.6824 | 0.02045 | -0.0236 | 82.2689
14 | 1.7011 | 0.02304 | -0.0206 | 73.8325
14.5 | 1.7194 | 0.02588 | -0.018 | 66.4374
15 | 1.7323 | 0.02936 | -0.0157 | 59.002
15.5 | 1.7418 | 0.03331 | -0.0138 | 52.2906
16 | 1.7468 | 0.03802 | -0.0124 | 45.9442
16.5 | 1.7485 | 0.04343 | -0.0117 | 40.2602
17 | 1.7466 | 0.04957 | -0.0116 | 35.235
17.5 | 1.7418 | 0.05644 | -0.0124 | 30.8611
18 | 1.7261 | 0.06509 | -0.0142 | 26.5187
18.5 | 1.7094 | 0.07442 | -0.0171 | 22.9696
19 | 1.6921 | 0.08438 | -0.0207 | 20.0533
19.5 | 1.6661 | 0.09621 | -0.026 | 17.3173
20 | 1.632 | 0.1099 | -0.033 | 14.8499

## 127. Re 14M Mach 0.50 (1)
BIGFOIL.COM POLAR EXPORT
NACA64-611 a=0.0
NACA64-611 a=0.0 |  |  |  | Cl Max: | 1.283 | at alpha= | 7.5 | deg
JavaFoil+Calcfoil stall+Eppler ext transition |  |  |  | L/D Max: | 145.41 | at alpha= | 4 | deg
Re: | 14000000 |  |  | Cd Min: | 0.0053 | at alpha= | -7.5 | deg
Mach: | 0.5 |  |  | Cl=0 at alpha= | -2.903 | deg
|  |  |  | @ Cl=0.1, Cd= | 0.0059621
|  |  |  | @ Cl=0.4, Cd= | 0.0062048
|  |  |  | @ Cl=0.6, Cd= | 0.0055237
alpha (deg) | Cl | Cd | Cm | Cl/Cd
-20 | -0.949 | 0.16019 | -0.023 | -5.924
-19.5 | -0.923 | 0.13972 | -0.024 | -6.609
-19 | -0.896 | 0.13152 | -0.024 | -6.815
-18.5 | -0.866 | 0.13916 | -0.023 | -6.221
-18 | -0.839 | 0.12882 | -0.023 | -6.516
-17.5 | -0.811 | 0.12414 | -0.023 | -6.531
-17 | -0.784 | 0.11584 | -0.023 | -6.768
-16.5 | -0.758 | 0.10733 | -0.024 | -7.059
-16 | -0.73 | 0.10137 | -0.024 | -7.206
-15.5 | -0.708 | 0.09015 | -0.026 | -7.851
-15 | -0.684 | 0.08123 | -0.028 | -8.422
-14.5 | -0.643 | 0.09861 | -0.022 | -6.519
-14 | -0.616 | 0.09214 | -0.023 | -6.681
-13.5 | -0.589 | 0.08387 | -0.024 | -7.026
-13 | -0.563 | 0.07676 | -0.025 | -7.334
-12.5 | -0.538 | 0.06985 | -0.026 | -7.697
-12 | -0.514 | 0.06161 | -0.028 | -8.341
-11.5 | -0.56 | 0.01382 | -0.041 | -40.541
-11 | -0.555 | 0.0055 | -0.044 | -100.97
-10.5 | -0.42 | 0.06951 | -0.022 | -6.036
-10 | -0.392 | 0.06159 | -0.023 | -6.369
-9.5 | -0.365 | 0.05766 | -0.023 | -6.33
-9 | -0.338 | 0.05263 | -0.024 | -6.416
-8.5 | -0.311 | 0.04863 | -0.025 | -6.389
-8 | -0.284 | 0.04415 | -0.027 | -6.438
-7.5 | -0.315 | 0.0053 | -0.046 | -59.394
-7 | -0.226 | 0.04608 | -0.022 | -4.897
-6.5 | -0.198 | 0.04344 | -0.022 | -4.556
-6 | -0.171 | 0.03981 | -0.023 | -4.285
-5.5 | -0.143 | 0.03943 | -0.023 | -3.623
-5 | -0.115 | 0.03805 | -0.022 | -3.028
-4.5 | -0.135 | 0.03533 | -0.023 | -3.816
-4 | -0.107 | 0.03213 | -0.026 | -3.336
-3.5 | -0.077 | 0.00634 | -0.05 | -12.071
-3 | -0.013 | 0.00616 | -0.05 | -2.135
-2.5 | 0.054 | 0.00605 | -0.051 | 8.857
-2 | 0.122 | 0.00592 | -0.051 | 20.531
-1.5 | 0.19 | 0.00589 | -0.052 | 32.3
-1 | 0.259 | 0.00596 | -0.052 | 43.518
-0.5 | 0.328 | 0.0061 | -0.052 | 53.854
0 | 0.397 | 0.0062 | -0.053 | 64.022
0.5 | 0.465 | 0.00631 | -0.053 | 73.686
1 | 0.533 | 0.00644 | -0.054 | 82.761
1.5 | 0.601 | 0.00551 | -0.054 | 109.014
2 | 0.668 | 0.00571 | -0.055 | 116.922
2.5 | 0.735 | 0.00592 | -0.055 | 124.23
3 | 0.802 | 0.00615 | -0.056 | 130.346
3.5 | 0.869 | 0.00613 | -0.056 | 141.829
4 | 0.934 | 0.00643 | -0.057 | 145.41
4.5 | 0.999 | 0.00775 | -0.057 | 128.907
5 | 1.061 | 0.00821 | -0.058 | 129.164
5.5 | 1.119 | 0.00886 | -0.058 | 126.239
6 | 1.172 | 0.00959 | -0.059 | 122.219
6.5 | 1.217 | 0.01108 | -0.059 | 109.885
7 | 1.257 | 0.01189 | -0.059 | 105.675
7.5 | 1.283 | 0.01293 | -0.06 | 99.243
8 | 1.281 | 0.01415 | -0.06 | 90.511
8.5 | 1.219 | 0.01594 | -0.06 | 76.504
9 | 0.762 | 0.01849 | -0.06 | 41.201
9.5 | 0.791 | 0.01912 | -0.061 | 41.391
10 | 0.816 | 0.02225 | -0.061 | 36.652
10.5 | 0.848 | 0.02158 | -0.061 | 39.292
11 | 0.872 | 0.02464 | -0.061 | 35.404
11.5 | 0.883 | 0.03237 | -0.06 | 27.283
12 | 0.925 | 0.02844 | -0.062 | 32.544
12.5 | 0.942 | 0.03466 | -0.061 | 27.176

## 128. Re 14M Mach 0.50 (2)
BIGFOIL.COM POLAR EXPORT
NACA64-611 a=0.0
NACA64-611 a=0.0 |  |  |  | Cl Max: | 1.5478 | at alpha= | 9.5 | deg
XFOIL ncrit=9 |  |  |  | L/D Max: | 189.545 | at alpha= | 4 | deg
Re: | 14000000 |  |  | Cd Min: | 0.0152 | at alpha= | 9.5 | deg
Mach: | 0.5 |  |  | Cl=0 at alpha= | -99 | deg
|  |  |  | @ Cl=0.1, Cd= | 0.00489
|  |  |  | @ Cl=0.4, Cd= | 0.00489
|  |  |  | @ Cl=0.6, Cd= | 0.0048761
alpha (deg) | Cl | Cd | Cm | Cl/Cd
0 | 0.4133 | 0.00489 | -0.0605 | 84.5194
0.5 | 0.4827 | 0.00488 | -0.0611 | 98.9139
1 | 0.552 | 0.00489 | -0.0617 | 112.8834
1.5 | 0.621 | 0.00487 | -0.0623 | 127.5154
2 | 0.6874 | 0.0042 | -0.063 | 163.6667
2.5 | 0.7547 | 0.00425 | -0.0634 | 177.5765
3 | 0.8223 | 0.00441 | -0.0636 | 186.4626
3.5 | 0.8906 | 0.00474 | -0.0637 | 187.8903
4 | 0.9591 | 0.00506 | -0.0637 | 189.5455
4.5 | 1.0234 | 0.00578 | -0.063 | 177.0588
5 | 1.0879 | 0.00643 | -0.0621 | 169.1913
5.5 | 1.151 | 0.00711 | -0.0606 | 161.8847
6 | 1.2095 | 0.00792 | -0.0581 | 152.7146
6.5 | 1.2709 | 0.0086 | -0.0558 | 147.7791
7 | 1.3337 | 0.00925 | -0.0533 | 144.1838
7.5 | 1.3937 | 0.00997 | -0.0502 | 139.7894
8 | 1.4489 | 0.01079 | -0.046 | 134.2817
8.5 | 1.4859 | 0.01168 | -0.0387 | 127.2175
9 | 1.5144 | 0.01321 | -0.0315 | 114.6404
9.5 | 1.5478 | 0.0152 | -0.0255 | 101.8289

## 129. Re 16M Mach 0.00 (1)
BIGFOIL.COM POLAR EXPORT
NACA64-611 a=0.0
NACA64-611 a=0.0 |  |  |  | Cl Max: | 1.326 | at alpha= | 10.5 | deg
JavaFoil+Calcfoil stall+Eppler ext transition |  |  |  | L/D Max: | 159.859 | at alpha= | 6 | deg
Re: | 16000000 |  |  | Cd Min: | 0.00507 | at alpha= | -5.5 | deg
Mach: | 0 |  |  | Cl=0 at alpha= | -2.8983 | deg
|  |  |  | @ Cl=0.1, Cd= | 0.005731
|  |  |  | @ Cl=0.4, Cd= | 0.005988
|  |  |  | @ Cl=0.6, Cd= | 0.0055421
alpha (deg) | Cl | Cd | Cm | Cl/Cd
-16 | -0.335 | 0.11233 | -0.018 | -2.981
-15.5 | -0.348 | 0.10718 | -0.018 | -3.243
-15 | -0.36 | 0.10223 | -0.018 | -3.523
-14.5 | -0.372 | 0.0975 | -0.018 | -3.82
-14 | -0.384 | 0.09278 | -0.018 | -4.14
-13.5 | -0.395 | 0.0877 | -0.018 | -4.507
-13 | -0.405 | 0.08363 | -0.018 | -4.847
-12.5 | -0.414 | 0.07897 | -0.018 | -5.242
-12 | -0.421 | 0.07498 | -0.019 | -5.617
-11.5 | -0.426 | 0.07097 | -0.019 | -6.006
-11 | -0.429 | 0.06663 | -0.019 | -6.439
-10.5 | -0.429 | 0.06282 | -0.019 | -6.83
-10 | -0.426 | 0.05997 | -0.019 | -7.101
-9.5 | -0.419 | 0.05667 | -0.019 | -7.397
-9 | -0.409 | 0.05274 | -0.02 | -7.762
-8.5 | -0.395 | 0.04956 | -0.021 | -7.978
-8 | -0.378 | 0.0455 | -0.022 | -8.31
-7.5 | -0.357 | 0.04193 | -0.023 | -8.512
-7 | -0.406 | 0.00635 | -0.041 | -63.96
-6.5 | -0.369 | 0.00515 | -0.041 | -71.675
-6 | -0.327 | 0.00514 | -0.041 | -63.582
-5.5 | -0.281 | 0.00507 | -0.042 | -55.5
-5 | -0.232 | 0.00629 | -0.042 | -36.915
-4.5 | -0.18 | 0.00612 | -0.042 | -29.44
-4 | -0.126 | 0.00602 | -0.043 | -20.857
-3.5 | -0.069 | 0.00589 | -0.043 | -11.77
-3 | -0.012 | 0.0058 | -0.043 | -2.007
-2.5 | 0.047 | 0.00574 | -0.044 | 8.184
-2 | 0.106 | 0.00573 | -0.044 | 18.525
-1.5 | 0.165 | 0.00575 | -0.045 | 28.786
-1 | 0.225 | 0.00584 | -0.045 | 38.513
-0.5 | 0.285 | 0.00587 | -0.045 | 48.467
0 | 0.344 | 0.00595 | -0.046 | 57.866
0.5 | 0.403 | 0.00599 | -0.046 | 67.301
1 | 0.462 | 0.00523 | -0.047 | 88.335
1.5 | 0.521 | 0.0054 | -0.047 | 96.463
2 | 0.58 | 0.00558 | -0.048 | 104.028
2.5 | 0.638 | 0.00547 | -0.048 | 116.74
3 | 0.697 | 0.00563 | -0.048 | 123.743
3.5 | 0.755 | 0.00577 | -0.049 | 130.781
4 | 0.813 | 0.006 | -0.049 | 135.521
4.5 | 0.87 | 0.00623 | -0.05 | 139.699
5 | 0.926 | 0.00653 | -0.05 | 141.983
5.5 | 0.982 | 0.00638 | -0.051 | 153.854
6 | 1.035 | 0.00648 | -0.051 | 159.859
6.5 | 1.087 | 0.00712 | -0.052 | 152.677
7 | 1.137 | 0.00881 | -0.052 | 129.035
7.5 | 1.183 | 0.00922 | -0.053 | 128.271
8 | 1.225 | 0.00967 | -0.053 | 126.687
8.5 | 1.261 | 0.01013 | -0.053 | 124.438
9 | 1.289 | 0.01067 | -0.054 | 120.773
9.5 | 1.309 | 0.01123 | -0.054 | 116.575
10 | 1.321 | 0.01195 | -0.054 | 110.577
10.5 | 1.326 | 0.01273 | -0.055 | 104.169
11 | 1.321 | 0.01383 | -0.055 | 95.543
11.5 | 1.31 | 0.01483 | -0.055 | 88.353
12 | 1.292 | 0.01591 | -0.056 | 81.181
12.5 | 1.267 | 0.01688 | -0.056 | 75.026
13 | 1.234 | 0.01854 | -0.056 | 66.538
13.5 | 1.196 | 0.02019 | -0.056 | 59.234
14 | 1.155 | 0.02156 | -0.057 | 53.593
14.5 | 1.109 | 0.02391 | -0.057 | 46.372
15 | 1.061 | 0.02633 | -0.057 | 40.271
15.5 | 1.008 | 0.03012 | -0.057 | 33.463

## 130. Re 16M Mach 0.00 (2)
BIGFOIL.COM POLAR EXPORT
NACA64-611 a=0.0
NACA64-611 a=0.0 |  |  |  | Cl Max: | 1.8456 | at alpha= | 19 | deg
XFOIL ncrit=9 |  |  |  | L/D Max: | 167.579 | at alpha= | 3.5 | deg
Re: | 16000000 |  |  | Cd Min: | 0.06073 | at alpha= | 20 | deg
Mach: | 0 |  |  | Cl=0 at alpha= | -2.956 | deg
|  |  |  | @ Cl=0.1, Cd= | 0.0049193
|  |  |  | @ Cl=0.4, Cd= | 0.00476
|  |  |  | @ Cl=0.6, Cd= | 0.0042149
alpha (deg) | Cl | Cd | Cm | Cl/Cd
-17 | -1.4283 | 0.02879 | -0.0564 | -49.611
-16.5 | -1.4127 | 0.02505 | -0.0537 | -56.3952
-16 | -1.379 | 0.02292 | -0.0521 | -60.1658
-15.5 | -1.3432 | 0.02071 | -0.0506 | -64.8576
-15 | -1.3031 | 0.01882 | -0.0494 | -69.2402
-14.5 | -1.26 | 0.01713 | -0.0484 | -73.5552
-14 | -1.2128 | 0.01593 | -0.0477 | -76.1331
-13.5 | -1.1649 | 0.01471 | -0.0471 | -79.191
-13 | -1.1158 | 0.01356 | -0.0465 | -82.2861
-12.5 | -1.065 | 0.01261 | -0.0461 | -84.4568
-12 | -1.0129 | 0.01183 | -0.0458 | -85.6213
-11 | -0.9091 | 0.00984 | -0.0451 | -92.3882
-10.5 | -0.8552 | 0.00921 | -0.045 | -92.8556
-10 | -0.8004 | 0.00872 | -0.045 | -91.789
-9.5 | -0.745 | 0.00831 | -0.045 | -89.651
-9 | -0.6892 | 0.00796 | -0.0451 | -86.5829
-8.5 | -0.6331 | 0.00765 | -0.0452 | -82.7582
-8 | -0.5768 | 0.00733 | -0.0453 | -78.6903
-7.5 | -0.5204 | 0.00701 | -0.0455 | -74.2368
-7 | -0.4638 | 0.00674 | -0.0457 | -68.8131
-6.5 | -0.4069 | 0.00647 | -0.0459 | -62.8903
-6 | -0.3499 | 0.00622 | -0.0461 | -56.254
-5.5 | -0.2929 | 0.00593 | -0.0464 | -49.3929
-5 | -0.2358 | 0.00566 | -0.0466 | -41.6608
-4 | -0.1206 | 0.00536 | -0.0474 | -22.5
-3.5 | -0.0629 | 0.00521 | -0.0478 | -12.0729
-3 | -0.0051 | 0.00507 | -0.0482 | -1.0059
-2.5 | 0.0528 | 0.00496 | -0.0487 | 10.6452
-2 | 0.1108 | 0.00491 | -0.0492 | 22.5662
-1.5 | 0.1689 | 0.00485 | -0.0497 | 34.8247
-1 | 0.227 | 0.00479 | -0.0502 | 47.3904
-0.5 | 0.285 | 0.00479 | -0.0507 | 59.499
0 | 0.343 | 0.00476 | -0.0512 | 72.0588
0.5 | 0.4009 | 0.00476 | -0.0518 | 84.2227
1 | 0.4586 | 0.00478 | -0.0524 | 95.9414
1.5 | 0.516 | 0.00477 | -0.0529 | 108.1761
2 | 0.5717 | 0.00423 | -0.0536 | 135.1537
2.5 | 0.6279 | 0.0042 | -0.0542 | 149.5
3 | 0.684 | 0.0042 | -0.0547 | 162.8571
3.5 | 0.7407 | 0.00442 | -0.0552 | 167.5792
4 | 0.7961 | 0.00483 | -0.0556 | 164.824
4.5 | 0.8507 | 0.00531 | -0.0559 | 160.2072
5 | 0.9056 | 0.00568 | -0.0562 | 159.4366
5.5 | 0.9597 | 0.00612 | -0.0563 | 156.8137
6 | 1.0135 | 0.0065 | -0.0565 | 155.9231
6.5 | 1.0659 | 0.00692 | -0.0563 | 154.0318
7 | 1.1147 | 0.00731 | -0.0554 | 152.4897
7.5 | 1.1714 | 0.00771 | -0.0563 | 151.9326
8 | 1.2242 | 0.00813 | -0.0563 | 150.5781
8.5 | 1.2764 | 0.00856 | -0.0563 | 149.1121
9 | 1.3283 | 0.00897 | -0.0563 | 148.0825
9.5 | 1.3786 | 0.00947 | -0.0561 | 145.5755
10 | 1.4287 | 0.00994 | -0.0558 | 143.7324
10.5 | 1.4764 | 0.01054 | -0.0552 | 140.0759
11 | 1.5222 | 0.0112 | -0.0543 | 135.9107
11.5 | 1.5659 | 0.0119 | -0.0531 | 131.5882
12 | 1.6084 | 0.01258 | -0.0518 | 127.8537
12.5 | 1.647 | 0.01335 | -0.0499 | 123.3708
13 | 1.6715 | 0.01426 | -0.0454 | 117.216
13.5 | 1.6879 | 0.01531 | -0.04 | 110.2482
14 | 1.7092 | 0.01657 | -0.0363 | 103.1503
14.5 | 1.7308 | 0.01805 | -0.0331 | 95.8892
15 | 1.7522 | 0.01976 | -0.0304 | 88.6741
15.5 | 1.7719 | 0.02173 | -0.028 | 81.5416
16 | 1.7878 | 0.02416 | -0.0257 | 73.9983
16.5 | 1.8032 | 0.02679 | -0.0238 | 67.3087
17 | 1.8171 | 0.02971 | -0.0222 | 61.1612
17.5 | 1.8278 | 0.03308 | -0.0209 | 55.2539
18 | 1.8344 | 0.03707 | -0.0199 | 49.4848
18.5 | 1.8388 | 0.04158 | -0.0195 | 44.2232
19 | 1.8456 | 0.0461 | -0.0194 | 40.0347
19.5 | 1.8409 | 0.05216 | -0.0199 | 35.2933
20 | 1.8195 | 0.06073 | -0.0213 | 29.9605

## 131. Re 16M Mach 0.10 (1)
BIGFOIL.COM POLAR EXPORT
NACA64-611 a=0.0
NACA64-611 a=0.0 |  |  |  | Cl Max: | 1.322 | at alpha= | 10.5 | deg
JavaFoil+Calcfoil stall+Eppler ext transition |  |  |  | L/D Max: | 158.874 | at alpha= | 6 | deg
Re: | 16000000 |  |  | Cd Min: | 0.00508 | at alpha= | -5.5 | deg
Mach: | 0.1 |  |  | Cl=0 at alpha= | -2.8983 | deg
|  |  |  | @ Cl=0.1, Cd= | 0.0057223
|  |  |  | @ Cl=0.4, Cd= | 0.0060132
|  |  |  | @ Cl=0.6, Cd= | 0.0055548
alpha (deg) | Cl | Cd | Cm | Cl/Cd
-15.5 | -0.305 | 0.10846 | -0.018 | -2.817
-15 | -0.32 | 0.10329 | -0.018 | -3.099
-14.5 | -0.335 | 0.09835 | -0.018 | -3.403
-14 | -0.349 | 0.09337 | -0.018 | -3.736
-13.5 | -0.363 | 0.08815 | -0.018 | -4.113
-13 | -0.375 | 0.08394 | -0.018 | -4.472
-12.5 | -0.387 | 0.07924 | -0.018 | -4.883
-12 | -0.397 | 0.07572 | -0.019 | -5.243
-11.5 | -0.405 | 0.07166 | -0.019 | -5.652
-11 | -0.411 | 0.06759 | -0.019 | -6.077
-10.5 | -0.414 | 0.06368 | -0.019 | -6.496
-10 | -0.413 | 0.06076 | -0.019 | -6.797
-9.5 | -0.409 | 0.05663 | -0.019 | -7.225
-9 | -0.401 | 0.05312 | -0.02 | -7.556
-8.5 | -0.389 | 0.04988 | -0.02 | -7.806
-8 | -0.374 | 0.04612 | -0.022 | -8.102
-7.5 | -0.353 | 0.04287 | -0.023 | -8.243
-7 | -0.33 | 0.03859 | -0.025 | -8.556
-6.5 | -0.368 | 0.00516 | -0.041 | -71.397
-6 | -0.327 | 0.00515 | -0.041 | -63.543
-5.5 | -0.282 | 0.00508 | -0.042 | -55.504
-5 | -0.233 | 0.00631 | -0.042 | -36.902
-4.5 | -0.181 | 0.00614 | -0.042 | -29.423
-4 | -0.126 | 0.00603 | -0.043 | -20.914
-3.5 | -0.07 | 0.00589 | -0.043 | -11.821
-3 | -0.012 | 0.0058 | -0.044 | -2.015
-2.5 | 0.047 | 0.00574 | -0.044 | 8.224
-2 | 0.107 | 0.00572 | -0.044 | 18.634
-1.5 | 0.166 | 0.00577 | -0.045 | 28.83
-1 | 0.226 | 0.00584 | -0.045 | 38.727
-0.5 | 0.286 | 0.00589 | -0.046 | 48.585
0 | 0.346 | 0.00594 | -0.046 | 58.228
0.5 | 0.405 | 0.00602 | -0.047 | 67.307
1 | 0.465 | 0.00611 | -0.047 | 76.08
1.5 | 0.524 | 0.00541 | -0.047 | 96.847
2 | 0.583 | 0.00559 | -0.048 | 104.185
2.5 | 0.641 | 0.00547 | -0.048 | 117.214
3 | 0.7 | 0.00562 | -0.049 | 124.643
3.5 | 0.758 | 0.00581 | -0.049 | 130.44
4 | 0.817 | 0.00598 | -0.05 | 136.519
4.5 | 0.874 | 0.00622 | -0.05 | 140.64
5 | 0.931 | 0.00655 | -0.051 | 142.131
5.5 | 0.987 | 0.00638 | -0.051 | 154.582
6 | 1.04 | 0.00655 | -0.051 | 158.874
6.5 | 1.092 | 0.00713 | -0.052 | 153.212
7 | 1.141 | 0.0089 | -0.052 | 128.304
7.5 | 1.188 | 0.00929 | -0.053 | 127.871
8 | 1.229 | 0.00975 | -0.053 | 126.087
8.5 | 1.265 | 0.01027 | -0.054 | 123.175
9 | 1.291 | 0.01079 | -0.054 | 119.7
9.5 | 1.31 | 0.01142 | -0.054 | 114.693
10 | 1.32 | 0.01212 | -0.055 | 108.932
10.5 | 1.322 | 0.01293 | -0.055 | 102.268
11 | 1.315 | 0.01407 | -0.055 | 93.468
11.5 | 1.3 | 0.01515 | -0.056 | 85.774
12 | 1.277 | 0.01626 | -0.056 | 78.51
12.5 | 1.247 | 0.01731 | -0.056 | 72.058
13 | 1.209 | 0.01907 | -0.056 | 63.395
13.5 | 1.165 | 0.02084 | -0.057 | 55.919
14 | 1.116 | 0.0232 | -0.057 | 48.121
14.5 | 1.067 | 0.02478 | -0.057 | 43.039
15 | 1.012 | 0.02761 | -0.057 | 36.646
15.5 | 0.953 | 0.03199 | -0.057 | 29.796

## 132. Re 16M Mach 0.10 (2)
BIGFOIL.COM POLAR EXPORT
NACA64-611 a=0.0
NACA64-611 a=0.0 |  |  |  | Cl Max: | 1.8272 | at alpha= | 19 | deg
XFOIL ncrit=9 |  |  |  | L/D Max: | 168.262 | at alpha= | 3.5 | deg
Re: | 16000000 |  |  | Cd Min: | 0.06649 | at alpha= | 20 | deg
Mach: | 0.1 |  |  | Cl=0 at alpha= | -2.9554 | deg
|  |  |  | @ Cl=0.1, Cd= | 0.0049299
|  |  |  | @ Cl=0.4, Cd= | 0.00476
|  |  |  | @ Cl=0.6, Cd= | 0.0042169
alpha (deg) | Cl | Cd | Cm | Cl/Cd
-14.5 | -1.2434 | 0.02329 | -0.0539 | -53.3877
-14 | -1.2083 | 0.02022 | -0.0523 | -59.7577
-13.5 | -1.1682 | 0.01758 | -0.051 | -66.4505
-13 | -1.1234 | 0.01549 | -0.0499 | -72.5242
-12.5 | -1.0741 | 0.01403 | -0.049 | -76.5574
-12 | -1.0222 | 0.01298 | -0.0484 | -78.7519
-11.5 | -0.97 | 0.01188 | -0.0478 | -81.6498
-11 | -0.9165 | 0.01095 | -0.0473 | -83.6986
-10.5 | -0.8639 | 0.00972 | -0.0468 | -88.8786
-10 | -0.8089 | 0.00901 | -0.0465 | -89.778
-9.5 | -0.7529 | 0.00851 | -0.0463 | -88.4724
-9 | -0.6963 | 0.00812 | -0.0462 | -85.7512
-8.5 | -0.6394 | 0.00777 | -0.0462 | -82.2909
-8 | -0.5824 | 0.00743 | -0.0462 | -78.3849
-7.5 | -0.5253 | 0.0071 | -0.0463 | -73.9859
-7 | -0.4679 | 0.00681 | -0.0464 | -68.7078
-6.5 | -0.4105 | 0.00652 | -0.0465 | -62.9601
-5.5 | -0.2953 | 0.00597 | -0.0469 | -49.464
-5 | -0.2377 | 0.00568 | -0.0471 | -41.8486
-4.5 | -0.1797 | 0.00552 | -0.0474 | -32.5543
-4 | -0.1215 | 0.00538 | -0.0478 | -22.5836
-3.5 | -0.0634 | 0.00522 | -0.0481 | -12.1456
-3 | -0.0052 | 0.00508 | -0.0485 | -1.0236
-2.5 | 0.0531 | 0.00497 | -0.049 | 10.6841
-2 | 0.1115 | 0.00492 | -0.0495 | 22.6626
-1.5 | 0.17 | 0.00485 | -0.05 | 35.0515
-1 | 0.2284 | 0.00479 | -0.0505 | 47.6827
0 | 0.3452 | 0.00476 | -0.0515 | 72.521
0.5 | 0.4035 | 0.00476 | -0.0521 | 84.7689
1 | 0.4616 | 0.00477 | -0.0526 | 96.7715
1.5 | 0.5193 | 0.00477 | -0.0532 | 108.8679
2 | 0.5753 | 0.00423 | -0.0539 | 136.0047
2.5 | 0.6318 | 0.0042 | -0.0545 | 150.4286
3 | 0.6884 | 0.00421 | -0.055 | 163.5154
3.5 | 0.7454 | 0.00443 | -0.0555 | 168.2619
4 | 0.8012 | 0.00483 | -0.0559 | 165.8799
4.5 | 0.8561 | 0.00532 | -0.0561 | 160.9211
5 | 0.9114 | 0.0057 | -0.0564 | 159.8947
5.5 | 0.9658 | 0.00615 | -0.0565 | 157.0407
6 | 1.02 | 0.00653 | -0.0566 | 156.2021
6.5 | 1.0727 | 0.00696 | -0.0565 | 154.1236
7 | 1.1218 | 0.00736 | -0.0554 | 152.4185
7.5 | 1.179 | 0.00776 | -0.0563 | 151.933
8 | 1.2322 | 0.00819 | -0.0563 | 150.4518
8.5 | 1.2848 | 0.00863 | -0.0562 | 148.876
9 | 1.3371 | 0.00905 | -0.0561 | 147.7459
9.5 | 1.3878 | 0.00957 | -0.0557 | 145.0157
10 | 1.4379 | 0.01007 | -0.0553 | 142.7905
10.5 | 1.4854 | 0.01071 | -0.0545 | 138.6928
11 | 1.5314 | 0.01137 | -0.0535 | 134.6878
11.5 | 1.5747 | 0.01211 | -0.052 | 130.033
12 | 1.6168 | 0.01281 | -0.0504 | 126.2139
12.5 | 1.653 | 0.01367 | -0.0479 | 120.9217
13 | 1.6681 | 0.01464 | -0.0416 | 113.9413
14 | 1.7101 | 0.01723 | -0.0336 | 99.2513
14.5 | 1.7318 | 0.01889 | -0.0306 | 91.6781
15 | 1.7529 | 0.02077 | -0.028 | 84.3958
15.5 | 1.772 | 0.02295 | -0.0256 | 77.2113
16 | 1.7869 | 0.02562 | -0.0233 | 69.7463
16.5 | 1.8012 | 0.02854 | -0.0215 | 63.1114
17 | 1.8127 | 0.03184 | -0.02 | 56.9315
17.5 | 1.8192 | 0.03583 | -0.0188 | 50.7731
18 | 1.8218 | 0.04054 | -0.018 | 44.9383
18.5 | 1.8222 | 0.04579 | -0.0179 | 39.7947
19 | 1.8272 | 0.05086 | -0.0182 | 35.9261
19.5 | 1.8177 | 0.0579 | -0.0192 | 31.3938
20 | 1.7995 | 0.06649 | -0.0212 | 27.0642

## 133. Re 16M Mach 0.25 (1)
BIGFOIL.COM POLAR EXPORT
NACA64-611 a=0.0
NACA64-611 a=0.0 |  |  |  | Cl Max: | 1.308 | at alpha= | 9.5 | deg
JavaFoil+Calcfoil stall+Eppler ext transition |  |  |  | L/D Max: | 157.314 | at alpha= | 5.5 | deg
Re: | 16000000 |  |  | Cd Min: | 0.00547 | at alpha= | 1.5 | deg
Mach: | 0.25 |  |  | Cl=0 at alpha= | -2.9 | deg
|  |  |  | @ Cl=0.1, Cd= | 0.005763
|  |  |  | @ Cl=0.4, Cd= | 0.0060216
|  |  |  | @ Cl=0.6, Cd= | 0.0056578
alpha (deg) | Cl | Cd | Cm | Cl/Cd
-13.5 | -0.061 | 0.0921 | -0.019 | -0.668
-13 | -0.059 | 0.08618 | -0.019 | -0.68
-12.5 | -0.082 | 0.08222 | -0.019 | -0.993
-12 | -0.159 | 0.07789 | -0.019 | -2.043
-11.5 | -0.205 | 0.07372 | -0.019 | -2.777
-11 | -0.242 | 0.06926 | -0.019 | -3.499
-10.5 | -0.274 | 0.06592 | -0.019 | -4.156
-10 | -0.3 | 0.0626 | -0.019 | -4.789
-9.5 | -0.319 | 0.05839 | -0.019 | -5.471
-9 | -0.332 | 0.05524 | -0.02 | -6.018
-8.5 | -0.338 | 0.05158 | -0.02 | -6.558
-8 | -0.337 | 0.04843 | -0.02 | -6.955
-7.5 | -0.328 | 0.04541 | -0.021 | -7.228
-7 | -0.313 | 0.04232 | -0.022 | -7.388
-6.5 | -0.291 | 0.03893 | -0.023 | -7.473
-6 | -0.266 | 0.03289 | -0.028 | -8.1
-5.5 | -0.282 | 0.00613 | -0.043 | -45.991
-5 | -0.235 | 0.00642 | -0.043 | -36.624
-4.5 | -0.184 | 0.0062 | -0.044 | -29.614
-4 | -0.129 | 0.00605 | -0.044 | -21.261
-3.5 | -0.071 | 0.00596 | -0.044 | -11.957
-3 | -0.012 | 0.00586 | -0.045 | -2.046
-2.5 | 0.048 | 0.00578 | -0.045 | 8.379
-2 | 0.109 | 0.00576 | -0.046 | 18.987
-1.5 | 0.171 | 0.0058 | -0.046 | 29.443
-1 | 0.232 | 0.00586 | -0.047 | 39.633
-0.5 | 0.294 | 0.00591 | -0.047 | 49.763
0 | 0.355 | 0.00597 | -0.047 | 59.531
0.5 | 0.416 | 0.00604 | -0.048 | 68.926
1 | 0.477 | 0.00616 | -0.048 | 77.489
1.5 | 0.538 | 0.00547 | -0.049 | 98.313
2 | 0.599 | 0.00566 | -0.049 | 105.798
2.5 | 0.659 | 0.00553 | -0.05 | 119.089
3 | 0.719 | 0.00571 | -0.05 | 125.881
3.5 | 0.779 | 0.00588 | -0.051 | 132.426
4 | 0.839 | 0.00616 | -0.051 | 136.25
4.5 | 0.898 | 0.00636 | -0.051 | 141.189
5 | 0.956 | 0.00628 | -0.052 | 152.291
5.5 | 1.012 | 0.00643 | -0.052 | 157.314
6 | 1.067 | 0.00679 | -0.053 | 157.211
6.5 | 1.118 | 0.00878 | -0.053 | 127.325
7 | 1.167 | 0.00928 | -0.054 | 125.749
7.5 | 1.212 | 0.00974 | -0.054 | 124.409
8 | 1.251 | 0.01028 | -0.055 | 121.608
8.5 | 1.282 | 0.01091 | -0.055 | 117.525
9 | 1.301 | 0.0115 | -0.055 | 113.133
9.5 | 1.308 | 0.01231 | -0.056 | 106.278
10 | 1.304 | 0.01325 | -0.056 | 98.424
10.5 | 1.286 | 0.01453 | -0.056 | 88.499
11 | 1.255 | 0.01556 | -0.057 | 80.633
11.5 | 1.21 | 0.0169 | -0.057 | 71.587
12 | 1.149 | 0.01898 | -0.057 | 60.517
12.5 | 1.076 | 0.02104 | -0.057 | 51.151
13 | 0.994 | 0.02286 | -0.057 | 43.463
13.5 | 0.898 | 0.02629 | -0.057 | 34.154
14 | 0.794 | 0.03076 | -0.057 | 25.804
14.5 | 0.683 | 0.03698 | -0.056 | 18.478

## 134. Re 16M Mach 0.25 (2)
BIGFOIL.COM POLAR EXPORT
NACA64-611 a=0.0
NACA64-611 a=0.0 |  |  |  | Cl Max: | 1.7674 | at alpha= | 16.5 | deg
XFOIL ncrit=9 |  |  |  | L/D Max: | 172.21 | at alpha= | 3.5 | deg
Re: | 16000000 |  |  | Cd Min: | 0.16762 | at alpha= | -14.5 | deg
Mach: | 0.25 |  |  | Cl=0 at alpha= | -2.953 | deg
|  |  |  | @ Cl=0.1, Cd= | 0.0049479
|  |  |  | @ Cl=0.4, Cd= | 0.0047629
|  |  |  | @ Cl=0.6, Cd= | 0.0042276
alpha (deg) | Cl | Cd | Cm | Cl/Cd
-14.5 | -0.4858 | 0.16762 | 0.0113 | -2.8982
-14 | -0.4871 | 0.15269 | 0.0053 | -3.1901
-13.5 | -0.4738 | 0.1445 | 0.001 | -3.2789
-13 | -0.4643 | 0.13536 | -0.0038 | -3.4301
-12.5 | -0.4521 | 0.12749 | -0.008 | -3.5462
-12 | -0.424 | 0.12424 | -0.0106 | -3.4127
-11 | -0.5669 | 0.07567 | -0.0381 | -7.4917
-10.5 | -0.5882 | 0.06548 | -0.0474 | -8.9829
-10 | -0.6326 | 0.05511 | -0.0525 | -11.4789
-9.5 | -0.7898 | 0.01219 | -0.0554 | -64.7908
-9 | -0.7347 | 0.01005 | -0.054 | -73.1045
-8.5 | -0.6751 | 0.00897 | -0.0529 | -75.262
-8 | -0.6142 | 0.00828 | -0.0521 | -74.1787
-7.5 | -0.5531 | 0.00772 | -0.0514 | -71.6451
-7 | -0.4918 | 0.00731 | -0.0509 | -67.2777
-5.5 | -0.309 | 0.00622 | -0.0499 | -49.6785
-5 | -0.2485 | 0.00588 | -0.0498 | -42.2619
-4.5 | -0.1878 | 0.00561 | -0.0498 | -33.4759
-3.5 | -0.0663 | 0.00528 | -0.0502 | -12.5568
-3 | -0.0057 | 0.00513 | -0.0504 | -1.1111
-2.5 | 0.0549 | 0.005 | -0.0508 | 10.98
-2 | 0.1155 | 0.00493 | -0.0512 | 23.428
-1.5 | 0.1761 | 0.00487 | -0.0516 | 36.1602
-1 | 0.2366 | 0.0048 | -0.0521 | 49.2917
-0.5 | 0.297 | 0.00479 | -0.0526 | 62.0042
0 | 0.3574 | 0.00477 | -0.0532 | 74.9266
0.5 | 0.4177 | 0.00476 | -0.0537 | 87.7521
1 | 0.4778 | 0.00478 | -0.0543 | 99.9582
1.5 | 0.5376 | 0.00478 | -0.0549 | 112.4686
2 | 0.5953 | 0.00423 | -0.0556 | 140.7329
2.5 | 0.6539 | 0.0042 | -0.0561 | 155.6905
3 | 0.7124 | 0.00424 | -0.0566 | 168.0189
3.5 | 0.7715 | 0.00448 | -0.0571 | 172.2098
4 | 0.8296 | 0.00485 | -0.0574 | 171.0515
4.5 | 0.8862 | 0.00539 | -0.0575 | 164.4156
5 | 0.9434 | 0.00582 | -0.0576 | 162.0962
5.5 | 0.9998 | 0.00629 | -0.0576 | 158.9507
6 | 1.0558 | 0.00673 | -0.0574 | 156.8796
6.5 | 1.1099 | 0.00724 | -0.0569 | 153.3011
7 | 1.162 | 0.00762 | -0.0557 | 152.4934
7.5 | 1.221 | 0.00807 | -0.0562 | 151.3011
8 | 1.2766 | 0.00853 | -0.0558 | 149.66
8.5 | 1.3311 | 0.00903 | -0.0552 | 147.4086
9 | 1.3846 | 0.00957 | -0.0544 | 144.6813
9.5 | 1.4375 | 0.01011 | -0.0534 | 142.186
10 | 1.4866 | 0.01084 | -0.0519 | 137.1402
10.5 | 1.5323 | 0.01166 | -0.0498 | 131.4151
11 | 1.5771 | 0.01242 | -0.0475 | 126.9807
11.5 | 1.6147 | 0.01328 | -0.044 | 121.5889
12 | 1.6291 | 0.01439 | -0.0369 | 113.2106
12.5 | 1.6503 | 0.01585 | -0.032 | 104.1199
13 | 1.6705 | 0.01771 | -0.0277 | 94.3252
13.5 | 1.6954 | 0.0196 | -0.0245 | 86.5
14 | 1.7154 | 0.02202 | -0.0213 | 77.9019
14.5 | 1.734 | 0.02476 | -0.0186 | 70.0323
15 | 1.7468 | 0.02815 | -0.0161 | 62.0533
15.5 | 1.7569 | 0.03197 | -0.0141 | 54.9546
16 | 1.7647 | 0.03632 | -0.0125 | 48.5876
16.5 | 1.7674 | 0.04151 | -0.0115 | 42.5777
17 | 1.7655 | 0.04752 | -0.0113 | 37.1528
17.5 | 1.7605 | 0.05428 | -0.0118 | 32.4337
18 | 1.7485 | 0.06233 | -0.0133 | 28.0523
18.5 | 1.7339 | 0.07117 | -0.0157 | 24.3628
19 | 1.7174 | 0.08084 | -0.0191 | 21.2444
19.5 | 1.6927 | 0.09223 | -0.0239 | 18.353
20 | 1.6588 | 0.10562 | -0.0305 | 15.7054

## 135. Re 16M Mach 0.50 (1)
BIGFOIL.COM POLAR EXPORT
NACA64-611 a=0.0
NACA64-611 a=0.0 |  |  |  | Cl Max: | 1.285 | at alpha= | 7.5 | deg
JavaFoil+Calcfoil stall+Eppler ext transition |  |  |  | L/D Max: | 146.359 | at alpha= | 4 | deg
Re: | 16000000 |  |  | Cd Min: | 0.00522 | at alpha= | -7.5 | deg
Mach: | 0.5 |  |  | Cl=0 at alpha= | -2.903 | deg
|  |  |  | @ Cl=0.1, Cd= | 0.0059159
|  |  |  | @ Cl=0.4, Cd= | 0.0061649
|  |  |  | @ Cl=0.6, Cd= | 0.0055434
alpha (deg) | Cl | Cd | Cm | Cl/Cd
-20 | -0.949 | 0.16175 | -0.023 | -5.865
-19.5 | -0.922 | 0.14699 | -0.023 | -6.272
-19 | -0.895 | 0.1391 | -0.023 | -6.432
-18.5 | -0.866 | 0.13793 | -0.023 | -6.277
-18 | -0.84 | 0.12753 | -0.023 | -6.586
-17.5 | -0.811 | 0.12196 | -0.023 | -6.653
-17 | -0.785 | 0.11397 | -0.024 | -6.886
-16.5 | -0.758 | 0.10611 | -0.024 | -7.148
-16 | -0.732 | 0.09973 | -0.025 | -7.337
-15.5 | -0.711 | 0.08687 | -0.027 | -8.181
-15 | -0.691 | 0.07497 | -0.029 | -9.214
-14.5 | -0.643 | 0.09734 | -0.023 | -6.606
-14 | -0.616 | 0.09123 | -0.023 | -6.751
-13.5 | -0.59 | 0.08309 | -0.024 | -7.095
-13 | -0.564 | 0.07593 | -0.025 | -7.422
-12.5 | -0.539 | 0.06852 | -0.027 | -7.863
-12 | -0.517 | 0.05841 | -0.03 | -8.856
-11.5 | -0.577 | 0.01024 | -0.043 | -56.371
-11 | -0.555 | 0.00542 | -0.044 | -102.403
-10.5 | -0.42 | 0.06817 | -0.022 | -6.155
-10 | -0.392 | 0.06136 | -0.023 | -6.395
-9.5 | -0.365 | 0.05699 | -0.023 | -6.407
-9 | -0.338 | 0.05262 | -0.024 | -6.418
-8.5 | -0.311 | 0.04827 | -0.026 | -6.44
-8 | -0.285 | 0.04334 | -0.028 | -6.572
-7.5 | -0.315 | 0.00522 | -0.046 | -60.292
-7 | -0.226 | 0.04576 | -0.022 | -4.933
-6.5 | -0.198 | 0.04311 | -0.022 | -4.592
-6 | -0.171 | 0.03963 | -0.023 | -4.306
-5.5 | -0.143 | 0.03924 | -0.023 | -3.641
-5 | -0.115 | 0.03819 | -0.022 | -3.017
-4.5 | -0.135 | 0.03507 | -0.023 | -3.845
-4 | -0.107 | 0.03182 | -0.026 | -3.372
-3.5 | -0.077 | 0.00624 | -0.05 | -12.275
-3 | -0.013 | 0.00609 | -0.05 | -2.158
-2.5 | 0.054 | 0.00597 | -0.051 | 8.985
-2 | 0.122 | 0.00589 | -0.051 | 20.666
-1.5 | 0.19 | 0.00593 | -0.052 | 32.104
-1 | 0.259 | 0.00602 | -0.052 | 43.08
-0.5 | 0.328 | 0.00608 | -0.052 | 54.038
0 | 0.397 | 0.00616 | -0.053 | 64.403
0.5 | 0.465 | 0.00627 | -0.053 | 74.193
1 | 0.533 | 0.00644 | -0.054 | 82.786
1.5 | 0.601 | 0.00553 | -0.054 | 108.66
2 | 0.668 | 0.00569 | -0.055 | 117.32
2.5 | 0.735 | 0.00595 | -0.055 | 123.538
3 | 0.802 | 0.00619 | -0.056 | 129.587
3.5 | 0.869 | 0.00611 | -0.056 | 142.189
4 | 0.935 | 0.00639 | -0.057 | 146.359
4.5 | 1 | 0.00773 | -0.057 | 129.24
5 | 1.061 | 0.00819 | -0.058 | 129.483
5.5 | 1.119 | 0.00881 | -0.058 | 127.035
6 | 1.171 | 0.01004 | -0.059 | 116.666
6.5 | 1.218 | 0.01085 | -0.059 | 112.302
7 | 1.258 | 0.01165 | -0.059 | 107.968
7.5 | 1.285 | 0.01264 | -0.06 | 101.703
8 | 1.283 | 0.01381 | -0.06 | 92.85
8.5 | 1.221 | 0.01562 | -0.06 | 78.149
9 | 0.763 | 0.01807 | -0.06 | 42.202
9.5 | 0.793 | 0.01861 | -0.061 | 42.598
10 | 0.817 | 0.02159 | -0.061 | 37.827
10.5 | 0.849 | 0.02111 | -0.061 | 40.207
11 | 0.873 | 0.02418 | -0.061 | 36.115
11.5 | 0.887 | 0.03087 | -0.061 | 28.728
12 | 0.927 | 0.02768 | -0.062 | 33.493
12.5 | 0.944 | 0.03359 | -0.061 | 28.104

## 136. Re 16M Mach 0.50 (2)
BIGFOIL.COM POLAR EXPORT
NACA64-611 a=0.0
NACA64-611 a=0.0 |  |  |  | Cl Max: | 1.5272 | at alpha= | 10 | deg
XFOIL ncrit=9 |  |  |  | L/D Max: | 189.211 | at alpha= | 4 | deg
Re: | 16000000 |  |  | Cd Min: | 0.13277 | at alpha= | 15 | deg
Mach: | 0.5 |  |  | Cl=0 at alpha= | -99 | deg
|  |  |  | @ Cl=0.1, Cd= | 0.00482
|  |  |  | @ Cl=0.4, Cd= | 0.00482
|  |  |  | @ Cl=0.6, Cd= | 0.0048409
alpha (deg) | Cl | Cd | Cm | Cl/Cd
0 | 0.4132 | 0.00482 | -0.0605 | 85.7261
0.5 | 0.4826 | 0.0048 | -0.0611 | 100.5417
1 | 0.5519 | 0.00482 | -0.0617 | 114.5021
1.5 | 0.6208 | 0.00485 | -0.0623 | 128
2 | 0.6874 | 0.00426 | -0.063 | 161.3615
2.5 | 0.7547 | 0.0043 | -0.0634 | 175.5116
3 | 0.8225 | 0.00442 | -0.0637 | 186.086
3.5 | 0.8907 | 0.00475 | -0.0638 | 187.5158
4 | 0.9593 | 0.00507 | -0.0638 | 189.211
4.5 | 1.0237 | 0.00579 | -0.0631 | 176.8048
5 | 1.0888 | 0.00639 | -0.0622 | 170.3912
5.5 | 1.1525 | 0.00706 | -0.0609 | 163.2436
6 | 1.2127 | 0.00786 | -0.0587 | 154.2875
6.5 | 1.2713 | 0.00844 | -0.0557 | 150.628
7 | 1.3378 | 0.00904 | -0.0538 | 147.9867
7.5 | 1.399 | 0.00973 | -0.0508 | 143.7821
8 | 1.4564 | 0.0105 | -0.0468 | 138.7048
8.5 | 1.4988 | 0.01137 | -0.0403 | 131.8206
9 | 1.5251 | 0.01277 | -0.0323 | 119.4283
9.5 | 1.5243 | 0.01637 | -0.0229 | 93.1155
10 | 1.5272 | 0.02059 | -0.0166 | 74.1719
12 | 1.4052 | 0.05345 | -0.0059 | 26.29
12.5 | 1.3723 | 0.06436 | -0.0084 | 21.3222
13 | 1.3457 | 0.07573 | -0.0127 | 17.7697
13.5 | 1.3102 | 0.08938 | -0.0194 | 14.6588
14 | 1.2834 | 0.10302 | -0.0271 | 12.4578
14.5 | 1.257 | 0.1175 | -0.036 | 10.6979
15 | 1.2308 | 0.13277 | -0.046 | 9.2702

## 137. Re 18M Mach 0.00 (1)
BIGFOIL.COM POLAR EXPORT
NACA64-611 a=0.0
NACA64-611 a=0.0 |  |  |  | Cl Max: | 1.327 | at alpha= | 10.5 | deg
JavaFoil+Calcfoil stall+Eppler ext transition |  |  |  | L/D Max: | 161.597 | at alpha= | 6 | deg
Re: | 18000000 |  |  | Cd Min: | 0.00502 | at alpha= | -5.5 | deg
Mach: | 0 |  |  | Cl=0 at alpha= | -2.8983 | deg
|  |  |  | @ Cl=0.1, Cd= | 0.0057459
|  |  |  | @ Cl=0.4, Cd= | 0.0059754
|  |  |  | @ Cl=0.6, Cd= | 0.005658
alpha (deg) | Cl | Cd | Cm | Cl/Cd
-16 | -0.335 | 0.11233 | -0.018 | -2.982
-15.5 | -0.348 | 0.10716 | -0.018 | -3.244
-15 | -0.36 | 0.1022 | -0.018 | -3.524
-14.5 | -0.372 | 0.09641 | -0.018 | -3.863
-14 | -0.384 | 0.0926 | -0.018 | -4.149
-13.5 | -0.395 | 0.08759 | -0.018 | -4.513
-13 | -0.405 | 0.08277 | -0.018 | -4.897
-12.5 | -0.414 | 0.07885 | -0.019 | -5.251
-12 | -0.421 | 0.07427 | -0.019 | -5.672
-11.5 | -0.426 | 0.07026 | -0.019 | -6.07
-11 | -0.429 | 0.06617 | -0.019 | -6.488
-10.5 | -0.429 | 0.06224 | -0.02 | -6.901
-10 | -0.426 | 0.0604 | -0.019 | -7.049
-9.5 | -0.419 | 0.05651 | -0.019 | -7.42
-9 | -0.41 | 0.05254 | -0.02 | -7.794
-8.5 | -0.396 | 0.04923 | -0.021 | -8.035
-8 | -0.378 | 0.04575 | -0.022 | -8.259
-7.5 | -0.356 | 0.04293 | -0.022 | -8.289
-7 | -0.406 | 0.00507 | -0.041 | -80.119
-6.5 | -0.369 | 0.0051 | -0.041 | -72.31
-6 | -0.327 | 0.00509 | -0.041 | -64.239
-5.5 | -0.281 | 0.00502 | -0.042 | -56.075
-5 | -0.232 | 0.00578 | -0.042 | -40.202
-4.5 | -0.18 | 0.00603 | -0.042 | -29.888
-4 | -0.126 | 0.00595 | -0.043 | -21.13
-3.5 | -0.069 | 0.00587 | -0.043 | -11.819
-3 | -0.012 | 0.00574 | -0.043 | -2.029
-2.5 | 0.047 | 0.00571 | -0.044 | 8.228
-2 | 0.106 | 0.00575 | -0.044 | 18.457
-1.5 | 0.165 | 0.00577 | -0.045 | 28.672
-1 | 0.225 | 0.00582 | -0.045 | 38.663
-0.5 | 0.285 | 0.00586 | -0.045 | 48.575
0 | 0.344 | 0.00589 | -0.046 | 58.453
0.5 | 0.403 | 0.00598 | -0.046 | 67.37
1 | 0.462 | 0.00604 | -0.047 | 76.498
1.5 | 0.521 | 0.00538 | -0.047 | 96.799
2 | 0.58 | 0.00558 | -0.048 | 103.95
2.5 | 0.639 | 0.00581 | -0.048 | 109.862
3 | 0.696 | 0.0056 | -0.048 | 124.351
3.5 | 0.755 | 0.0058 | -0.049 | 130.105
4 | 0.813 | 0.00596 | -0.049 | 136.36
4.5 | 0.87 | 0.00622 | -0.05 | 139.974
5 | 0.927 | 0.00649 | -0.05 | 142.841
5.5 | 0.982 | 0.00633 | -0.051 | 155.068
6 | 1.036 | 0.00641 | -0.051 | 161.597
6.5 | 1.087 | 0.00701 | -0.052 | 155.013
7 | 1.137 | 0.0087 | -0.052 | 130.65
7.5 | 1.184 | 0.00909 | -0.053 | 130.177
8 | 1.225 | 0.0095 | -0.053 | 128.966
8.5 | 1.262 | 0.00999 | -0.053 | 126.371
9 | 1.29 | 0.01047 | -0.054 | 123.118
9.5 | 1.31 | 0.01105 | -0.054 | 118.546
10 | 1.322 | 0.01174 | -0.055 | 112.613
10.5 | 1.327 | 0.01245 | -0.055 | 106.593
11 | 1.323 | 0.01356 | -0.055 | 97.556
11.5 | 1.312 | 0.01445 | -0.055 | 90.771
12 | 1.293 | 0.01559 | -0.056 | 82.93
12.5 | 1.268 | 0.01654 | -0.056 | 76.691
13 | 1.235 | 0.01807 | -0.056 | 68.36
13.5 | 1.198 | 0.01967 | -0.057 | 60.905
14 | 1.157 | 0.02098 | -0.057 | 55.144
14.5 | 1.111 | 0.02323 | -0.057 | 47.8
15 | 1.062 | 0.02555 | -0.057 | 41.565
15.5 | 1.01 | 0.02916 | -0.057 | 34.631

## 138. Re 18M Mach 0.00 (2)
BIGFOIL.COM POLAR EXPORT
NACA64-611 a=0.0
NACA64-611 a=0.0 |  |  |  | Cl Max: | 1.8561 | at alpha= | 19 | deg
XFOIL ncrit=9 |  |  |  | L/D Max: | 166.472 | at alpha= | 3.5 | deg
Re: | 18000000 |  |  | Cd Min: | 0.05845 | at alpha= | 20 | deg
Mach: | 0 |  |  | Cl=0 at alpha= | -2.9542 | deg
|  |  |  | @ Cl=0.1, Cd= | 0.0048429
|  |  |  | @ Cl=0.4, Cd= | 0.0047
|  |  |  | @ Cl=0.6, Cd= | 0.0044118
alpha (deg) | Cl | Cd | Cm | Cl/Cd
-18.5 | -1.4032 | 0.03874 | -0.0691 | -36.221
-17.5 | -1.4851 | 0.02773 | -0.0569 | -53.5557
-17 | -1.4665 | 0.02455 | -0.0542 | -59.7352
-16.5 | -1.4355 | 0.02223 | -0.0523 | -64.5749
-16 | -1.3968 | 0.02053 | -0.051 | -68.037
-15.5 | -1.3561 | 0.01885 | -0.0498 | -71.9416
-15 | -1.3127 | 0.01734 | -0.0487 | -75.7036
-14.5 | -1.2671 | 0.01597 | -0.0479 | -79.3425
-14 | -1.2189 | 0.01491 | -0.0473 | -81.7505
-13.5 | -1.1697 | 0.01386 | -0.0467 | -84.3939
-13 | -1.1196 | 0.01287 | -0.0462 | -86.993
-12.5 | -1.0681 | 0.01203 | -0.0458 | -88.7864
-12 | -1.0156 | 0.01132 | -0.0456 | -89.7173
-11.5 | -0.9626 | 0.01061 | -0.0453 | -90.7257
-11 | -0.9102 | 0.00967 | -0.045 | -94.1262
-10.5 | -0.8563 | 0.009 | -0.0449 | -95.1444
-10 | -0.8015 | 0.0085 | -0.0448 | -94.2941
-9.5 | -0.7461 | 0.0081 | -0.0449 | -92.1111
-9 | -0.6903 | 0.00775 | -0.0449 | -89.071
-8.5 | -0.6341 | 0.00743 | -0.045 | -85.3432
-8 | -0.5777 | 0.00713 | -0.0452 | -81.0238
-7.5 | -0.5213 | 0.00684 | -0.0454 | -76.2135
-7 | -0.4645 | 0.00657 | -0.0456 | -70.7002
-6.5 | -0.4076 | 0.00631 | -0.0458 | -64.5959
-6 | -0.3505 | 0.00609 | -0.0461 | -57.5534
-5.5 | -0.2933 | 0.00585 | -0.0463 | -50.1368
-5 | -0.2362 | 0.00556 | -0.0466 | -42.482
-4.5 | -0.1786 | 0.00542 | -0.047 | -32.952
-4 | -0.1209 | 0.0053 | -0.0474 | -22.8113
-3.5 | -0.0632 | 0.00512 | -0.0478 | -12.3438
-3 | -0.0053 | 0.00499 | -0.0482 | -1.0621
-2.5 | 0.0526 | 0.0049 | -0.0487 | 10.7347
-2 | 0.1107 | 0.00483 | -0.0491 | 22.9193
-1.5 | 0.1688 | 0.00479 | -0.0496 | 35.2401
-1 | 0.2268 | 0.00473 | -0.0502 | 47.9493
0 | 0.3429 | 0.0047 | -0.0512 | 72.9574
0.5 | 0.4008 | 0.0047 | -0.0518 | 85.2766
1 | 0.4585 | 0.00475 | -0.0524 | 96.5263
1.5 | 0.5157 | 0.00481 | -0.0529 | 107.2141
2.5 | 0.6279 | 0.00428 | -0.0542 | 146.7056
3 | 0.684 | 0.00423 | -0.0547 | 161.7021
3.5 | 0.7408 | 0.00445 | -0.0552 | 166.4719
4 | 0.7959 | 0.0049 | -0.0556 | 162.4286
4.5 | 0.8509 | 0.00532 | -0.0559 | 159.9436
5 | 0.9059 | 0.00569 | -0.0562 | 159.2091
5.5 | 0.9604 | 0.00608 | -0.0565 | 157.9605
6 | 1.0145 | 0.00646 | -0.0567 | 157.0433
6.5 | 1.0674 | 0.00691 | -0.0567 | 154.4718
7 | 1.1195 | 0.00726 | -0.0564 | 154.2011
7.5 | 1.1727 | 0.00756 | -0.0565 | 155.119
8 | 1.2257 | 0.00797 | -0.0566 | 153.7892
8.5 | 1.278 | 0.0084 | -0.0566 | 152.1429
9 | 1.3301 | 0.0088 | -0.0566 | 151.1477
9.5 | 1.3808 | 0.00928 | -0.0564 | 148.7931
10 | 1.4307 | 0.00977 | -0.0561 | 146.4381
10.5 | 1.4786 | 0.01037 | -0.0555 | 142.5844
11 | 1.5252 | 0.01099 | -0.0548 | 138.7807
11.5 | 1.5695 | 0.01167 | -0.0537 | 134.4901
12 | 1.6128 | 0.01232 | -0.0525 | 130.9091
12.5 | 1.6517 | 0.01311 | -0.0506 | 125.9878
13 | 1.6825 | 0.01399 | -0.0473 | 120.2645
14.5 | 1.7413 | 0.01745 | -0.0342 | 99.788
15 | 1.763 | 0.01906 | -0.0314 | 92.4974
15.5 | 1.783 | 0.02095 | -0.0288 | 85.1074
16 | 1.7998 | 0.02323 | -0.0264 | 77.4774
16.5 | 1.8158 | 0.02575 | -0.0244 | 70.5165
17 | 1.8298 | 0.0286 | -0.0227 | 63.979
17.5 | 1.8396 | 0.03195 | -0.0212 | 57.5775
18 | 1.845 | 0.03598 | -0.0201 | 51.2785
18.5 | 1.8484 | 0.04052 | -0.0195 | 45.617
19 | 1.8561 | 0.04487 | -0.0194 | 41.3662
19.5 | 1.8492 | 0.05112 | -0.0197 | 36.1737
20 | 1.8368 | 0.05845 | -0.0208 | 31.4251

## 139. Re 18M Mach 0.10 (1)
BIGFOIL.COM POLAR EXPORT
NACA64-611 a=0.0
NACA64-611 a=0.0 |  |  |  | Cl Max: | 1.324 | at alpha= | 10.5 | deg
JavaFoil+Calcfoil stall+Eppler ext transition |  |  |  | L/D Max: | 160.532 | at alpha= | 6 | deg
Re: | 18000000 |  |  | Cd Min: | 0.00503 | at alpha= | -5.5 | deg
Mach: | 0.1 |  |  | Cl=0 at alpha= | -2.8983 | deg
|  |  |  | @ Cl=0.1, Cd= | 0.0057388
|  |  |  | @ Cl=0.4, Cd= | 0.0059749
|  |  |  | @ Cl=0.6, Cd= | 0.0056363
alpha (deg) | Cl | Cd | Cm | Cl/Cd
-15.5 | -0.306 | 0.10748 | -0.018 | -2.842
-15 | -0.32 | 0.10207 | -0.018 | -3.136
-14.5 | -0.335 | 0.09719 | -0.018 | -3.443
-14 | -0.349 | 0.09284 | -0.018 | -3.758
-13.5 | -0.363 | 0.08808 | -0.018 | -4.117
-13 | -0.375 | 0.08385 | -0.018 | -4.477
-12.5 | -0.387 | 0.07911 | -0.019 | -4.892
-12 | -0.397 | 0.07494 | -0.019 | -5.298
-11.5 | -0.405 | 0.07102 | -0.019 | -5.705
-11 | -0.411 | 0.0666 | -0.019 | -6.169
-10.5 | -0.414 | 0.0629 | -0.019 | -6.58
-10 | -0.413 | 0.06068 | -0.019 | -6.807
-9.5 | -0.409 | 0.05628 | -0.02 | -7.273
-9 | -0.402 | 0.05293 | -0.02 | -7.587
-8.5 | -0.39 | 0.04955 | -0.021 | -7.862
-8 | -0.374 | 0.04587 | -0.022 | -8.15
-7.5 | -0.353 | 0.04346 | -0.022 | -8.116
-7 | -0.334 | 0.03519 | -0.027 | -9.494
-6.5 | -0.368 | 0.00508 | -0.041 | -72.464
-6 | -0.327 | 0.0051 | -0.041 | -64.178
-5.5 | -0.282 | 0.00503 | -0.042 | -56.037
-5 | -0.233 | 0.00579 | -0.042 | -40.219
-4.5 | -0.181 | 0.00605 | -0.042 | -29.868
-4 | -0.126 | 0.00597 | -0.043 | -21.122
-3.5 | -0.07 | 0.00586 | -0.043 | -11.89
-3 | -0.012 | 0.00575 | -0.044 | -2.034
-2.5 | 0.047 | 0.00573 | -0.044 | 8.242
-2 | 0.107 | 0.00574 | -0.044 | 18.566
-1.5 | 0.166 | 0.00578 | -0.045 | 28.775
-1 | 0.226 | 0.00582 | -0.045 | 38.882
-0.5 | 0.286 | 0.00585 | -0.046 | 48.865
0 | 0.346 | 0.00592 | -0.046 | 58.395
0.5 | 0.405 | 0.00598 | -0.047 | 67.807
1 | 0.465 | 0.00607 | -0.047 | 76.48
1.5 | 0.524 | 0.00543 | -0.047 | 96.41
2 | 0.583 | 0.00557 | -0.048 | 104.668
2.5 | 0.642 | 0.0058 | -0.048 | 110.611
3 | 0.7 | 0.00563 | -0.049 | 124.344
3.5 | 0.758 | 0.00579 | -0.049 | 131.058
4 | 0.817 | 0.00601 | -0.05 | 135.886
4.5 | 0.874 | 0.00621 | -0.05 | 140.819
5 | 0.931 | 0.00656 | -0.051 | 142.028
5.5 | 0.987 | 0.0064 | -0.051 | 154.164
6 | 1.04 | 0.00648 | -0.051 | 160.532
6.5 | 1.092 | 0.00701 | -0.052 | 155.727
7 | 1.142 | 0.00879 | -0.052 | 129.904
7.5 | 1.188 | 0.00915 | -0.053 | 129.877
8 | 1.23 | 0.00961 | -0.053 | 128
8.5 | 1.266 | 0.01008 | -0.054 | 125.575
9 | 1.292 | 0.01058 | -0.054 | 122.083
9.5 | 1.311 | 0.01119 | -0.054 | 117.184
10 | 1.321 | 0.0119 | -0.055 | 111.016
10.5 | 1.324 | 0.01272 | -0.055 | 104.082
11 | 1.316 | 0.01375 | -0.055 | 95.713
11.5 | 1.301 | 0.01475 | -0.056 | 88.21
12 | 1.278 | 0.01588 | -0.056 | 80.501
12.5 | 1.249 | 0.0169 | -0.056 | 73.867
13 | 1.21 | 0.01866 | -0.057 | 64.846
13.5 | 1.167 | 0.02037 | -0.057 | 57.276
14 | 1.118 | 0.02255 | -0.057 | 49.572
14.5 | 1.068 | 0.02408 | -0.057 | 44.367
15 | 1.014 | 0.02678 | -0.057 | 37.851
15.5 | 0.955 | 0.03093 | -0.057 | 30.875

## 140. Re 18M Mach 0.10 (2)
BIGFOIL.COM POLAR EXPORT
NACA64-611 a=0.0
NACA64-611 a=0.0 |  |  |  | Cl Max: | 1.8376 | at alpha= | 19 | deg
XFOIL ncrit=9 |  |  |  | L/D Max: | 167.528 | at alpha= | 3.5 | deg
Re: | 18000000 |  |  | Cd Min: | 0.18564 | at alpha= | -17 | deg
Mach: | 0.1 |  |  | Cl=0 at alpha= | -2.9537 | deg
|  |  |  | @ Cl=0.1, Cd= | 0.0048436
|  |  |  | @ Cl=0.4, Cd= | 0.0047
|  |  |  | @ Cl=0.6, Cd= | 0.0044294
alpha (deg) | Cl | Cd | Cm | Cl/Cd
-17 | -0.6006 | 0.18564 | 0.0271 | -3.2353
-15 | -1.2976 | 0.02325 | -0.0547 | -55.8108
-14.5 | -1.267 | 0.01967 | -0.0528 | -64.4128
-14 | -1.2232 | 0.01778 | -0.0515 | -68.7964
-13.5 | -1.1776 | 0.01597 | -0.0504 | -73.7383
-13 | -1.1295 | 0.01438 | -0.0494 | -78.5466
-12.5 | -1.0787 | 0.01318 | -0.0487 | -81.8437
-12 | -1.026 | 0.01225 | -0.0481 | -83.7551
-11.5 | -0.9729 | 0.01131 | -0.0476 | -86.0212
-11 | -0.9188 | 0.01049 | -0.0471 | -87.5882
-10 | -0.81 | 0.00881 | -0.0464 | -91.941
-9.5 | -0.754 | 0.0083 | -0.0462 | -90.8434
-9 | -0.6974 | 0.0079 | -0.0461 | -88.2785
-8.5 | -0.6404 | 0.00755 | -0.0461 | -84.8212
-8 | -0.5833 | 0.00723 | -0.0461 | -80.6777
-7.5 | -0.5261 | 0.00691 | -0.0462 | -76.136
-7 | -0.4687 | 0.00663 | -0.0463 | -70.6938
-6.5 | -0.4112 | 0.00636 | -0.0464 | -64.6541
-6 | -0.3535 | 0.00613 | -0.0466 | -57.6672
-5.5 | -0.2957 | 0.00589 | -0.0469 | -50.2037
-5 | -0.2381 | 0.00559 | -0.0471 | -42.5939
-4.5 | -0.18 | 0.00543 | -0.0474 | -33.1492
-4 | -0.1218 | 0.00531 | -0.0477 | -22.9379
-3.5 | -0.0637 | 0.00513 | -0.0481 | -12.4172
-3 | -0.0054 | 0.005 | -0.0485 | -1.08
-2.5 | 0.0529 | 0.0049 | -0.049 | 10.7959
-2 | 0.1114 | 0.00483 | -0.0494 | 23.0642
-1.5 | 0.1699 | 0.00479 | -0.0499 | 35.4697
-1 | 0.2283 | 0.00473 | -0.0505 | 48.2664
-0.5 | 0.2867 | 0.00471 | -0.051 | 60.8705
0 | 0.3451 | 0.0047 | -0.0515 | 73.4255
0.5 | 0.4034 | 0.0047 | -0.0521 | 85.8298
1 | 0.4614 | 0.00475 | -0.0527 | 97.1368
1.5 | 0.519 | 0.00481 | -0.0532 | 107.9002
2.5 | 0.6318 | 0.00428 | -0.0545 | 147.6168
3 | 0.6884 | 0.00423 | -0.055 | 162.7423
3.5 | 0.7455 | 0.00445 | -0.0555 | 167.5281
4 | 0.801 | 0.0049 | -0.0559 | 163.4694
4.5 | 0.8563 | 0.00534 | -0.0562 | 160.3558
5 | 0.9117 | 0.00571 | -0.0564 | 159.6673
5.5 | 0.9665 | 0.00611 | -0.0567 | 158.1833
6 | 1.0209 | 0.0065 | -0.0568 | 157.0615
6.5 | 1.0742 | 0.00695 | -0.0568 | 154.5612
7 | 1.1267 | 0.00731 | -0.0565 | 154.1313
7.5 | 1.1804 | 0.00762 | -0.0565 | 154.9081
8 | 1.2338 | 0.00803 | -0.0565 | 153.6488
8.5 | 1.2865 | 0.00847 | -0.0564 | 151.889
9 | 1.3388 | 0.00889 | -0.0563 | 150.5962
9.5 | 1.3901 | 0.00937 | -0.0561 | 148.3565
10 | 1.4399 | 0.00991 | -0.0556 | 145.2977
10.5 | 1.4876 | 0.01055 | -0.0548 | 141.0047
11 | 1.5343 | 0.01118 | -0.0539 | 137.2361
11.5 | 1.5789 | 0.01186 | -0.0526 | 133.1282
12 | 1.6214 | 0.01256 | -0.0511 | 129.0924
12.5 | 1.6584 | 0.01342 | -0.0487 | 123.5768
13 | 1.6786 | 0.01431 | -0.0432 | 117.3026
13.5 | 1.699 | 0.01534 | -0.0385 | 110.7562
14 | 1.7205 | 0.01667 | -0.0348 | 103.2094
14.5 | 1.7425 | 0.01822 | -0.0316 | 95.6367
15 | 1.7638 | 0.02003 | -0.0288 | 88.0579
15.5 | 1.7828 | 0.02215 | -0.0263 | 80.4876
16 | 1.7988 | 0.02468 | -0.024 | 72.8849
16.5 | 1.8135 | 0.02748 | -0.022 | 65.9934
17 | 1.8245 | 0.03076 | -0.0203 | 59.314
17.5 | 1.8289 | 0.03486 | -0.0189 | 52.4641
18 | 1.8301 | 0.03963 | -0.018 | 46.1797
18.5 | 1.8297 | 0.0449 | -0.0177 | 40.7506
19 | 1.8376 | 0.04959 | -0.018 | 37.0559
19.5 | 1.8266 | 0.05673 | -0.0189 | 32.1981
20 | 1.8171 | 0.06414 | -0.0205 | 28.3302

## 141. Re 18M Mach 0.25 (1)
BIGFOIL.COM POLAR EXPORT
NACA64-611 a=0.0
NACA64-611 a=0.0 |  |  |  | Cl Max: | 1.31 | at alpha= | 9.5 | deg
JavaFoil+Calcfoil stall+Eppler ext transition |  |  |  | L/D Max: | 159.006 | at alpha= | 6 | deg
Re: | 18000000 |  |  | Cd Min: | 0.00504 | at alpha= | -5.5 | deg
Mach: | 0.25 |  |  | Cl=0 at alpha= | -2.9 | deg
|  |  |  | @ Cl=0.1, Cd= | 0.0057841
|  |  |  | @ Cl=0.4, Cd= | 0.0060116
|  |  |  | @ Cl=0.6, Cd= | 0.0056973
alpha (deg) | Cl | Cd | Cm | Cl/Cd
-13.5 | -0.061 | 0.09134 | -0.019 | -0.673
-13 | -0.059 | 0.08659 | -0.019 | -0.677
-12.5 | -0.082 | 0.0815 | -0.019 | -1.002
-12 | -0.159 | 0.07718 | -0.019 | -2.062
-11.5 | -0.205 | 0.0729 | -0.019 | -2.808
-11 | -0.242 | 0.06918 | -0.019 | -3.504
-10.5 | -0.274 | 0.06563 | -0.019 | -4.176
-10 | -0.3 | 0.06229 | -0.019 | -4.812
-9.5 | -0.319 | 0.05893 | -0.019 | -5.42
-9 | -0.332 | 0.05469 | -0.02 | -6.078
-8.5 | -0.338 | 0.05155 | -0.02 | -6.563
-8 | -0.337 | 0.04841 | -0.02 | -6.957
-7.5 | -0.328 | 0.04564 | -0.021 | -7.186
-7 | -0.312 | 0.04255 | -0.021 | -7.342
-6.5 | -0.29 | 0.03958 | -0.022 | -7.336
-6 | -0.264 | 0.03487 | -0.026 | -7.581
-5.5 | -0.282 | 0.00504 | -0.043 | -55.923
-5 | -0.235 | 0.00589 | -0.043 | -39.909
-4.5 | -0.184 | 0.00614 | -0.044 | -29.892
-4 | -0.129 | 0.00599 | -0.044 | -21.486
-3.5 | -0.071 | 0.00592 | -0.044 | -12.031
-3 | -0.012 | 0.0058 | -0.045 | -2.067
-2.5 | 0.048 | 0.00575 | -0.045 | 8.429
-2 | 0.109 | 0.00579 | -0.046 | 18.912
-1.5 | 0.171 | 0.00581 | -0.046 | 29.413
-1 | 0.232 | 0.00586 | -0.047 | 39.619
-0.5 | 0.294 | 0.00589 | -0.047 | 49.863
0 | 0.355 | 0.00596 | -0.047 | 59.622
0.5 | 0.416 | 0.00603 | -0.048 | 69.005
1 | 0.477 | 0.00614 | -0.048 | 77.674
1.5 | 0.538 | 0.00545 | -0.049 | 98.711
2 | 0.599 | 0.0057 | -0.049 | 105.113
2.5 | 0.659 | 0.00554 | -0.05 | 118.886
3 | 0.719 | 0.0057 | -0.05 | 126.095
3.5 | 0.779 | 0.00591 | -0.051 | 131.817
4 | 0.839 | 0.00611 | -0.051 | 137.157
4.5 | 0.898 | 0.00643 | -0.051 | 139.709
5 | 0.956 | 0.0063 | -0.052 | 151.653
5.5 | 1.012 | 0.00658 | -0.052 | 153.903
6 | 1.067 | 0.00671 | -0.053 | 159.006
6.5 | 1.119 | 0.00869 | -0.053 | 128.793
7 | 1.168 | 0.00915 | -0.054 | 127.607
7.5 | 1.213 | 0.00959 | -0.054 | 126.45
8 | 1.252 | 0.01012 | -0.055 | 123.643
8.5 | 1.283 | 0.01071 | -0.055 | 119.872
9 | 1.302 | 0.01132 | -0.055 | 115.001
9.5 | 1.31 | 0.01211 | -0.056 | 108.112
10 | 1.305 | 0.01303 | -0.056 | 100.135
10.5 | 1.287 | 0.01425 | -0.056 | 90.342
11 | 1.256 | 0.01523 | -0.057 | 82.494
11.5 | 1.211 | 0.01649 | -0.057 | 73.451
12 | 1.15 | 0.0185 | -0.057 | 62.171
12.5 | 1.078 | 0.0205 | -0.057 | 52.57
13 | 0.995 | 0.02224 | -0.057 | 44.739
13.5 | 0.9 | 0.02552 | -0.057 | 35.253
14 | 0.796 | 0.02969 | -0.057 | 26.8
14.5 | 0.685 | 0.03601 | -0.056 | 19.009

## 142. Re 18M Mach 0.25 (2)
BIGFOIL.COM POLAR EXPORT
NACA64-611 a=0.0
NACA64-611 a=0.0 |  |  |  | Cl Max: | 1.782 | at alpha= | 16.5 | deg
XFOIL ncrit=9 |  |  |  | L/D Max: | 171.467 | at alpha= | 3.5 | deg
Re: | 18000000 |  |  | Cd Min: | 0.15724 | at alpha= | -14.5 | deg
Mach: | 0.25 |  |  | Cl=0 at alpha= | -2.9513 | deg
|  |  |  | @ Cl=0.1, Cd= | 0.0048654
|  |  |  | @ Cl=0.4, Cd= | 0.0047
|  |  |  | @ Cl=0.6, Cd= | 0.0043168
alpha (deg) | Cl | Cd | Cm | Cl/Cd
-14.5 | -0.511 | 0.15724 | 0.0087 | -3.2498
-14 | -0.4905 | 0.15141 | 0.0049 | -3.2395
-13.5 | -0.4746 | 0.1442 | 0.0008 | -3.2913
-13 | -0.4655 | 0.13497 | -0.0039 | -3.4489
-12.5 | -0.4538 | 0.12693 | -0.0083 | -3.5752
-11 | -0.5745 | 0.07439 | -0.0391 | -7.7228
-10.5 | -0.5864 | 0.0657 | -0.047 | -8.9254
-10 | -0.6279 | 0.05591 | -0.0522 | -11.2305
-9.5 | -0.7909 | 0.01202 | -0.0554 | -65.7987
-9 | -0.7363 | 0.00974 | -0.0539 | -75.5955
-8.5 | -0.6767 | 0.00865 | -0.0528 | -78.2312
-8 | -0.6156 | 0.008 | -0.0519 | -76.95
-7.5 | -0.5543 | 0.00749 | -0.0513 | -74.0053
-7 | -0.4929 | 0.00709 | -0.0507 | -69.5205
-6.5 | -0.4317 | 0.00671 | -0.0503 | -64.3368
-6 | -0.3705 | 0.00641 | -0.0501 | -57.8003
-5.5 | -0.3096 | 0.00611 | -0.0499 | -50.671
-5 | -0.2488 | 0.00579 | -0.0498 | -42.9706
-4.5 | -0.1882 | 0.00552 | -0.0498 | -34.0942
-4 | -0.1274 | 0.00537 | -0.0499 | -23.7244
-3.5 | -0.0666 | 0.00521 | -0.0501 | -12.7831
-3 | -0.0059 | 0.00505 | -0.0504 | -1.1683
-2.5 | 0.0547 | 0.00494 | -0.0508 | 11.0729
-2 | 0.1154 | 0.00484 | -0.0512 | 23.843
-1.5 | 0.176 | 0.0048 | -0.0516 | 36.6667
-1 | 0.2365 | 0.00474 | -0.0521 | 49.8945
0 | 0.3574 | 0.0047 | -0.0532 | 76.0426
0.5 | 0.4176 | 0.0047 | -0.0537 | 88.8511
1 | 0.4777 | 0.00474 | -0.0543 | 100.7806
1.5 | 0.5373 | 0.0048 | -0.0549 | 111.9375
2 | 0.5953 | 0.00432 | -0.0556 | 137.8009
2.5 | 0.6539 | 0.00428 | -0.0561 | 152.7804
3 | 0.7124 | 0.00426 | -0.0566 | 167.23
3.5 | 0.7716 | 0.0045 | -0.0571 | 171.4667
4 | 0.8293 | 0.00492 | -0.0574 | 168.5569
4.5 | 0.8864 | 0.00541 | -0.0576 | 163.8447
5 | 0.9437 | 0.00582 | -0.0577 | 162.1478
5.5 | 1.0003 | 0.00628 | -0.0577 | 159.2834
6 | 1.0567 | 0.00672 | -0.0576 | 157.247
6.5 | 1.1122 | 0.00717 | -0.0573 | 155.1185
7 | 1.1661 | 0.00759 | -0.0566 | 153.6364
7.5 | 1.2224 | 0.00795 | -0.0563 | 153.761
8 | 1.2782 | 0.00838 | -0.056 | 152.5298
8.5 | 1.3333 | 0.00885 | -0.0555 | 150.6554
9 | 1.387 | 0.00939 | -0.0547 | 147.7103
9.5 | 1.44 | 0.00993 | -0.0538 | 145.0151
10 | 1.4892 | 0.01067 | -0.0523 | 139.5689
10.5 | 1.5363 | 0.01144 | -0.0503 | 134.292
11 | 1.5824 | 0.01215 | -0.0482 | 130.2387
11.5 | 1.6221 | 0.01304 | -0.0451 | 124.3942
12 | 1.6385 | 0.01405 | -0.0381 | 116.6192
12.5 | 1.6588 | 0.01544 | -0.0328 | 107.4352
13 | 1.6815 | 0.01709 | -0.0287 | 98.3909
13.5 | 1.7066 | 0.0189 | -0.0253 | 90.2963
14 | 1.7272 | 0.0212 | -0.022 | 81.4717
14.5 | 1.7459 | 0.02386 | -0.0191 | 73.1727
15 | 1.7591 | 0.02715 | -0.0165 | 64.7919
15.5 | 1.7694 | 0.03089 | -0.0143 | 57.2807
16 | 1.7794 | 0.03497 | -0.0126 | 50.8836
16.5 | 1.782 | 0.04005 | -0.0115 | 44.4944
17 | 1.7808 | 0.04588 | -0.011 | 38.8143
17.5 | 1.7759 | 0.05253 | -0.0113 | 33.8073
18 | 1.7666 | 0.06011 | -0.0125 | 29.3895
18.5 | 1.7521 | 0.06882 | -0.0147 | 25.4592
19 | 1.7378 | 0.07809 | -0.0178 | 22.2538
19.5 | 1.7142 | 0.08908 | -0.0223 | 19.2434
20 | 1.6796 | 0.10236 | -0.0286 | 16.4088

## 143. Re 18M Mach 0.50 (1)
BIGFOIL.COM POLAR EXPORT
NACA64-611 a=0.0
NACA64-611 a=0.0 |  |  |  | Cl Max: | 1.286 | at alpha= | 7.5 | deg
JavaFoil+Calcfoil stall+Eppler ext transition |  |  |  | L/D Max: | 145.61 | at alpha= | 4 | deg
Re: | 18000000 |  |  | Cd Min: | 0.00516 | at alpha= | -7.5 | deg
Mach: | 0.5 |  |  | Cl=0 at alpha= | -2.903 | deg
|  |  |  | @ Cl=0.1, Cd= | 0.0059068
|  |  |  | @ Cl=0.4, Cd= | 0.0061535
|  |  |  | @ Cl=0.6, Cd= | 0.0057794
alpha (deg) | Cl | Cd | Cm | Cl/Cd
-20 | -0.948 | 0.1696 | -0.023 | -5.59
-19.5 | -0.922 | 0.14951 | -0.023 | -6.166
-19 | -0.895 | 0.14149 | -0.023 | -6.324
-18.5 | -0.866 | 0.14123 | -0.023 | -6.129
-18 | -0.839 | 0.13267 | -0.023 | -6.322
-17.5 | -0.81 | 0.12913 | -0.023 | -6.276
-17 | -0.783 | 0.12147 | -0.023 | -6.445
-16.5 | -0.756 | 0.11286 | -0.023 | -6.699
-16 | -0.729 | 0.10515 | -0.024 | -6.934
-15.5 | -0.702 | 0.09828 | -0.024 | -7.143
-15 | -0.675 | 0.09269 | -0.025 | -7.283
-14.5 | -0.643 | 0.09653 | -0.023 | -6.664
-14 | -0.616 | 0.09 | -0.023 | -6.846
-13.5 | -0.59 | 0.0821 | -0.024 | -7.188
-13 | -0.564 | 0.07498 | -0.026 | -7.526
-12.5 | -0.54 | 0.06691 | -0.027 | -8.073
-12 | -0.525 | 0.05128 | -0.032 | -10.245
-11.5 | -0.589 | 0.00554 | -0.044 | -106.416
-11 | -0.555 | 0.00534 | -0.044 | -103.943
-10.5 | -0.42 | 0.06844 | -0.022 | -6.132
-10 | -0.392 | 0.06102 | -0.023 | -6.431
-9.5 | -0.365 | 0.05691 | -0.024 | -6.417
-9 | -0.338 | 0.05227 | -0.024 | -6.465
-8.5 | -0.311 | 0.04781 | -0.026 | -6.51
-8 | -0.286 | 0.04223 | -0.029 | -6.766
-7.5 | -0.315 | 0.00516 | -0.046 | -60.936
-7 | -0.226 | 0.04519 | -0.023 | -4.995
-6.5 | -0.198 | 0.04296 | -0.022 | -4.61
-6 | -0.171 | 0.03952 | -0.023 | -4.319
-5.5 | -0.143 | 0.0391 | -0.023 | -3.654
-5 | -0.115 | 0.03785 | -0.022 | -3.044
-4.5 | -0.135 | 0.03515 | -0.024 | -3.837
-4 | -0.107 | 0.03155 | -0.027 | -3.404
-3.5 | -0.077 | 0.00618 | -0.05 | -12.389
-3 | -0.013 | 0.00606 | -0.05 | -2.17
-2.5 | 0.054 | 0.0059 | -0.051 | 9.086
-2 | 0.122 | 0.00591 | -0.051 | 20.579
-1.5 | 0.19 | 0.00596 | -0.052 | 31.949
-1 | 0.259 | 0.006 | -0.052 | 43.226
-0.5 | 0.328 | 0.00607 | -0.052 | 54.098
0 | 0.397 | 0.00615 | -0.053 | 64.526
0.5 | 0.465 | 0.00623 | -0.053 | 74.671
1 | 0.533 | 0.00641 | -0.054 | 83.14
1.5 | 0.601 | 0.00577 | -0.054 | 104.212
2 | 0.668 | 0.00571 | -0.055 | 116.892
2.5 | 0.735 | 0.00592 | -0.055 | 124.129
3 | 0.802 | 0.00615 | -0.056 | 130.485
3.5 | 0.869 | 0.00613 | -0.056 | 141.684
4 | 0.935 | 0.00642 | -0.057 | 145.61
4.5 | 1 | 0.00778 | -0.057 | 128.541
5 | 1.061 | 0.00815 | -0.058 | 130.168
5.5 | 1.12 | 0.00874 | -0.058 | 128.08
6 | 1.172 | 0.00988 | -0.059 | 118.601
6.5 | 1.22 | 0.01067 | -0.059 | 114.325
7 | 1.26 | 0.01145 | -0.059 | 110.008
7.5 | 1.286 | 0.01242 | -0.06 | 103.62
8 | 1.284 | 0.01352 | -0.06 | 94.966
8.5 | 1.222 | 0.01527 | -0.06 | 80.006
9 | 0.764 | 0.01766 | -0.06 | 43.241
9.5 | 0.794 | 0.01817 | -0.061 | 43.668
10 | 0.818 | 0.02106 | -0.061 | 38.842
10.5 | 0.85 | 0.0206 | -0.062 | 41.27
11 | 0.874 | 0.02353 | -0.062 | 37.161
11.5 | 0.887 | 0.03041 | -0.061 | 29.182
12 | 0.928 | 0.0269 | -0.062 | 34.516
12.5 | 0.946 | 0.03246 | -0.062 | 29.154

## 144. Re 18M Mach 0.50 (2)
BIGFOIL.COM POLAR EXPORT
NACA64-611 a=0.0
NACA64-611 a=0.0 |  |  |  | Cl Max: | 1.5678 | at alpha= | 9.5 | deg
XFOIL ncrit=9 |  |  |  | L/D Max: | 188.468 | at alpha= | 4 | deg
Re: | 18000000 |  |  | Cd Min: | 0.11733 | at alpha= | 14.5 | deg
Mach: | 0.5 |  |  | Cl=0 at alpha= | -2.9331 | deg
|  |  |  | @ Cl=0.1, Cd= | 0.0050153
|  |  |  | @ Cl=0.4, Cd= | 0.0047319
|  |  |  | @ Cl=0.6, Cd= | 0.0046101
alpha (deg) | Cl | Cd | Cm | Cl/Cd
-9.5 | -0.3232 | 0.09729 | -0.0293 | -3.322
-9 | -0.3128 | 0.08937 | -0.0338 | -3.5001
-8.5 | -0.3086 | 0.0809 | -0.0385 | -3.8146
-8 | -0.2998 | 0.07377 | -0.0427 | -4.064
-7.5 | -0.2915 | 0.0673 | -0.0466 | -4.3314
-7 | -0.3107 | 0.05959 | -0.0523 | -5.214
-6.5 | -0.3085 | 0.05072 | -0.0594 | -6.0824
-6 | -0.3005 | 0.04095 | -0.0637 | -7.3382
-5.5 | -0.2784 | 0.03134 | -0.0655 | -8.8832
-5 | -0.2456 | 0.02187 | -0.0651 | -11.23
-4.5 | -0.2161 | 0.00965 | -0.0634 | -22.3938
-4 | -0.155 | 0.00604 | -0.0614 | -25.6623
-3.5 | -0.0823 | 0.00554 | -0.0601 | -14.8556
-3 | -0.0096 | 0.00529 | -0.0595 | -1.8147
-2.5 | 0.0621 | 0.00509 | -0.0591 | 12.2004
-2 | 0.1331 | 0.00495 | -0.0591 | 26.8889
-1.5 | 0.2037 | 0.00485 | -0.0592 | 42
-1 | 0.2737 | 0.00481 | -0.0596 | 56.9023
-0.5 | 0.3436 | 0.00474 | -0.06 | 72.4895
0 | 0.4132 | 0.00473 | -0.0605 | 87.3573
0.5 | 0.4826 | 0.00474 | -0.0611 | 101.8143
1 | 0.5519 | 0.00477 | -0.0617 | 115.7023
2 | 0.6873 | 0.00432 | -0.063 | 159.0972
2.5 | 0.7547 | 0.00435 | -0.0634 | 173.4943
3 | 0.8226 | 0.00442 | -0.0637 | 186.1086
3.5 | 0.8908 | 0.00475 | -0.0638 | 187.5368
4 | 0.9593 | 0.00509 | -0.0638 | 188.4676
4.5 | 1.0238 | 0.00579 | -0.0631 | 176.8221
5 | 1.0893 | 0.00639 | -0.0623 | 170.4695
5.5 | 1.1539 | 0.00701 | -0.061 | 164.6077
6 | 1.2145 | 0.00782 | -0.059 | 155.3069
6.5 | 1.2773 | 0.00838 | -0.0567 | 152.4224
7 | 1.3409 | 0.00887 | -0.0542 | 151.1725
7.5 | 1.4031 | 0.00954 | -0.0513 | 147.0755
8 | 1.4625 | 0.01026 | -0.0476 | 142.5439
8.5 | 1.5116 | 0.01111 | -0.042 | 136.0576
9 | 1.5341 | 0.01242 | -0.0331 | 123.5185
9.5 | 1.5678 | 0.01421 | -0.0266 | 110.3308
10 | 1.5333 | 0.02029 | -0.0168 | 75.5692
10.5 | 1.5021 | 0.02736 | -0.0111 | 54.9013
11 | 1.4735 | 0.03481 | -0.0074 | 42.3298
11.5 | 1.4389 | 0.04358 | -0.0054 | 33.0174
12 | 1.4082 | 0.05307 | -0.0056 | 26.5348
12.5 | 1.3747 | 0.06401 | -0.0081 | 21.4763
13 | 1.3471 | 0.0755 | -0.0124 | 17.8424
13.5 | 1.3118 | 0.08911 | -0.0191 | 14.7211
14 | 1.2844 | 0.10286 | -0.0269 | 12.4869
14.5 | 1.2582 | 0.11733 | -0.0358 | 10.7236

## 145. Re 20M Mach 0.00 (1)
BIGFOIL.COM POLAR EXPORT
NACA64-611 a=0.0
NACA64-611 a=0.0 |  |  |  | Cl Max: | 1.328 | at alpha= | 10.5 | deg
JavaFoil+Calcfoil stall+Eppler ext transition |  |  |  | L/D Max: | 161.301 | at alpha= | 6 | deg
Re: | 20000000 |  |  | Cd Min: | 0.00505 | at alpha= | -7 | deg
Mach: | 0 |  |  | Cl=0 at alpha= | -2.8983 | deg
|  |  |  | @ Cl=0.1, Cd= | 0.0057469
|  |  |  | @ Cl=0.4, Cd= | 0.0059644
|  |  |  | @ Cl=0.6, Cd= | 0.0055458
alpha (deg) | Cl | Cd | Cm | Cl/Cd
-16 | -0.335 | 0.11147 | -0.018 | -3.005
-15.5 | -0.348 | 0.10632 | -0.018 | -3.27
-15 | -0.36 | 0.10136 | -0.018 | -3.554
-14.5 | -0.373 | 0.09662 | -0.018 | -3.856
-14 | -0.384 | 0.0919 | -0.018 | -4.181
-13.5 | -0.395 | 0.08697 | -0.018 | -4.545
-13 | -0.405 | 0.08286 | -0.018 | -4.892
-12.5 | -0.414 | 0.07827 | -0.019 | -5.291
-12 | -0.421 | 0.07404 | -0.019 | -5.691
-11.5 | -0.427 | 0.06962 | -0.019 | -6.127
-11 | -0.43 | 0.0659 | -0.019 | -6.518
-10.5 | -0.43 | 0.06196 | -0.02 | -6.934
-10 | -0.426 | 0.06003 | -0.019 | -7.092
-9.5 | -0.419 | 0.05622 | -0.02 | -7.46
-9 | -0.409 | 0.0525 | -0.02 | -7.798
-8.5 | -0.396 | 0.049 | -0.021 | -8.076
-8 | -0.379 | 0.04488 | -0.022 | -8.436
-7.5 | -0.356 | 0.04257 | -0.023 | -8.365
-7 | -0.406 | 0.00505 | -0.041 | -80.398
-6.5 | -0.369 | 0.00506 | -0.041 | -72.882
-6 | -0.327 | 0.00505 | -0.041 | -64.824
-5.5 | -0.281 | 0.00584 | -0.042 | -48.154
-5 | -0.232 | 0.0057 | -0.042 | -40.698
-4.5 | -0.18 | 0.00596 | -0.042 | -30.239
-4 | -0.126 | 0.00589 | -0.043 | -21.325
-3.5 | -0.069 | 0.0058 | -0.043 | -11.95
-3 | -0.012 | 0.00574 | -0.043 | -2.03
-2.5 | 0.047 | 0.00572 | -0.044 | 8.21
-2 | 0.106 | 0.00575 | -0.044 | 18.445
-1.5 | 0.165 | 0.00577 | -0.045 | 28.698
-1 | 0.225 | 0.00581 | -0.045 | 38.738
-0.5 | 0.285 | 0.00583 | -0.045 | 48.833
0 | 0.344 | 0.00586 | -0.046 | 58.677
0.5 | 0.403 | 0.00597 | -0.046 | 67.521
1 | 0.462 | 0.00604 | -0.047 | 76.503
1.5 | 0.521 | 0.0054 | -0.047 | 96.59
2 | 0.58 | 0.0056 | -0.048 | 103.607
2.5 | 0.639 | 0.00544 | -0.048 | 117.514
3 | 0.697 | 0.00561 | -0.048 | 124.187
3.5 | 0.755 | 0.00576 | -0.049 | 131.135
4 | 0.813 | 0.00598 | -0.049 | 135.968
4.5 | 0.87 | 0.00624 | -0.05 | 139.391
5 | 0.927 | 0.00646 | -0.05 | 143.351
5.5 | 0.982 | 0.00636 | -0.051 | 154.478
6 | 1.036 | 0.00642 | -0.051 | 161.301
6.5 | 1.087 | 0.00691 | -0.052 | 157.228
7 | 1.137 | 0.00859 | -0.052 | 132.324
7.5 | 1.184 | 0.00895 | -0.053 | 132.305
8 | 1.226 | 0.00938 | -0.053 | 130.756
8.5 | 1.263 | 0.00982 | -0.053 | 128.546
9 | 1.291 | 0.0103 | -0.054 | 125.279
9.5 | 1.311 | 0.01086 | -0.054 | 120.678
10 | 1.324 | 0.01153 | -0.055 | 114.844
10.5 | 1.328 | 0.01228 | -0.055 | 108.169
11 | 1.324 | 0.01328 | -0.055 | 99.7
11.5 | 1.313 | 0.01424 | -0.056 | 92.175
12 | 1.294 | 0.01528 | -0.056 | 84.686
12.5 | 1.27 | 0.01619 | -0.056 | 78.401
13 | 1.237 | 0.01774 | -0.056 | 69.726
13.5 | 1.199 | 0.01921 | -0.057 | 62.444
14 | 1.158 | 0.02073 | -0.057 | 55.849
14.5 | 1.113 | 0.02242 | -0.057 | 49.634
15 | 1.064 | 0.02489 | -0.057 | 42.744
15.5 | 1.011 | 0.02834 | -0.057 | 35.696

## 146. Re 20M Mach 0.00 (2)
BIGFOIL.COM POLAR EXPORT
NACA64-611 a=0.0
NACA64-611 a=0.0 |  |  |  | Cl Max: | 1.8662 | at alpha= | 19 | deg
XFOIL ncrit=9 |  |  |  | L/D Max: | 165.705 | at alpha= | 3.5 | deg
Re: | 20000000 |  |  | Cd Min: | 0.05619 | at alpha= | 20 | deg
Mach: | 0 |  |  | Cl=0 at alpha= | -2.9526 | deg
|  |  |  | @ Cl=0.1, Cd= | 0.0047809
|  |  |  | @ Cl=0.4, Cd= | 0.0046799
|  |  |  | @ Cl=0.6, Cd= | 0.0043946
alpha (deg) | Cl | Cd | Cm | Cl/Cd
-18 | -1.5333 | 0.02753 | -0.0579 | -55.6956
-17.5 | -1.5136 | 0.0248 | -0.0551 | -61.0323
-17 | -1.4845 | 0.02247 | -0.053 | -66.0659
-16.5 | -1.4484 | 0.0206 | -0.0515 | -70.3107
-15.5 | -1.3642 | 0.01768 | -0.0492 | -77.1606
-15 | -1.3191 | 0.01637 | -0.0483 | -80.5803
-14.5 | -1.2721 | 0.01518 | -0.0475 | -83.8011
-14 | -1.2231 | 0.01421 | -0.0469 | -86.0732
-13.5 | -1.1732 | 0.01326 | -0.0464 | -88.4766
-13 | -1.1224 | 0.01237 | -0.046 | -90.7357
-12.5 | -1.0705 | 0.01159 | -0.0456 | -92.3641
-12 | -1.0177 | 0.01092 | -0.0454 | -93.196
-10.5 | -0.8572 | 0.00886 | -0.0448 | -96.7494
-10 | -0.8025 | 0.00833 | -0.0447 | -96.3385
-9.5 | -0.747 | 0.00792 | -0.0447 | -94.3182
-9 | -0.6911 | 0.00757 | -0.0448 | -91.2946
-8.5 | -0.6349 | 0.00727 | -0.0449 | -87.3315
-8 | -0.5785 | 0.00697 | -0.0451 | -82.9986
-7.5 | -0.5219 | 0.00668 | -0.0453 | -78.1287
-7 | -0.4651 | 0.00643 | -0.0455 | -72.3328
-5 | -0.2365 | 0.00549 | -0.0466 | -43.0783
-4.5 | -0.1789 | 0.00534 | -0.0469 | -33.5019
-4 | -0.1211 | 0.00522 | -0.0473 | -23.1992
-3.5 | -0.0634 | 0.00507 | -0.0477 | -12.5049
-3 | -0.0055 | 0.00492 | -0.0482 | -1.1179
-2.5 | 0.0525 | 0.00483 | -0.0486 | 10.8696
-2 | 0.1105 | 0.00477 | -0.0491 | 23.1656
-1 | 0.2267 | 0.00467 | -0.0502 | 48.5439
-0.5 | 0.2848 | 0.00467 | -0.0507 | 60.985
0 | 0.3428 | 0.00467 | -0.0512 | 73.4047
0.5 | 0.4007 | 0.00468 | -0.0518 | 85.6197
1 | 0.4582 | 0.00475 | -0.0524 | 96.4632
1.5 | 0.5155 | 0.00483 | -0.0529 | 106.7288
2 | 0.5716 | 0.00444 | -0.0536 | 128.7387
2.5 | 0.6279 | 0.00435 | -0.0542 | 144.3448
3 | 0.684 | 0.00426 | -0.0547 | 160.5634
3.5 | 0.7407 | 0.00447 | -0.0552 | 165.7047
4 | 0.7958 | 0.00495 | -0.0556 | 160.7677
4.5 | 0.8512 | 0.00532 | -0.0559 | 160
5 | 0.9062 | 0.00569 | -0.0563 | 159.2619
5.5 | 0.9608 | 0.00606 | -0.0565 | 158.5479
6 | 1.0151 | 0.00644 | -0.0568 | 157.6242
6.5 | 1.0686 | 0.00685 | -0.0569 | 156
7 | 1.1216 | 0.00722 | -0.0569 | 155.3463
7.5 | 1.1729 | 0.00749 | -0.0564 | 156.5955
8 | 1.227 | 0.00784 | -0.0568 | 156.5051
8.5 | 1.2794 | 0.00826 | -0.0568 | 154.891
9 | 1.3315 | 0.00867 | -0.0568 | 153.5755
9.5 | 1.3827 | 0.00912 | -0.0567 | 151.6118
10 | 1.4324 | 0.00964 | -0.0564 | 148.5892
10.5 | 1.4804 | 0.01023 | -0.0558 | 144.7116
11 | 1.5275 | 0.01082 | -0.0551 | 141.1738
11.5 | 1.5727 | 0.01146 | -0.0542 | 137.2339
12 | 1.6164 | 0.0121 | -0.053 | 133.5868
12.5 | 1.6557 | 0.0129 | -0.0512 | 128.3488
13 | 1.6914 | 0.01371 | -0.0488 | 123.3698
13.5 | 1.709 | 0.01451 | -0.0431 | 117.7808
14 | 1.7289 | 0.01561 | -0.0387 | 110.7559
14.5 | 1.7506 | 0.01693 | -0.0352 | 103.4022
15 | 1.7722 | 0.01848 | -0.0322 | 95.8983
15.5 | 1.7921 | 0.02031 | -0.0296 | 88.2373
16 | 1.8095 | 0.02249 | -0.0271 | 80.458
16.5 | 1.826 | 0.02493 | -0.025 | 73.2451
17 | 1.84 | 0.02771 | -0.0232 | 66.402
17.5 | 1.8487 | 0.0311 | -0.0215 | 59.4437
18 | 1.8532 | 0.03514 | -0.0202 | 52.7376
18.5 | 1.8502 | 0.04027 | -0.0193 | 45.9449
19 | 1.8662 | 0.0437 | -0.0193 | 42.7048
19.5 | 1.857 | 0.05014 | -0.0195 | 37.0363
20 | 1.8542 | 0.05619 | -0.0204 | 32.9988

## 147. Re 20M Mach 0.10 (1)
BIGFOIL.COM POLAR EXPORT
NACA64-611 a=0.0
NACA64-611 a=0.0 |  |  |  | Cl Max: | 1.325 | at alpha= | 10.5 | deg
JavaFoil+Calcfoil stall+Eppler ext transition |  |  |  | L/D Max: | 162.066 | at alpha= | 6 | deg
Re: | 20000000 |  |  | Cd Min: | 0.005 | at alpha= | -7 | deg
Mach: | 0.1 |  |  | Cl=0 at alpha= | -2.8983 | deg
|  |  |  | @ Cl=0.1, Cd= | 0.0057477
|  |  |  | @ Cl=0.4, Cd= | 0.0059549
|  |  |  | @ Cl=0.6, Cd= | 0.0055519
alpha (deg) | Cl | Cd | Cm | Cl/Cd
-15.5 | -0.306 | 0.10782 | -0.018 | -2.834
-15 | -0.32 | 0.10261 | -0.018 | -3.12
-14.5 | -0.335 | 0.09765 | -0.018 | -3.428
-14 | -0.349 | 0.0922 | -0.018 | -3.784
-13.5 | -0.363 | 0.08746 | -0.018 | -4.146
-13 | -0.375 | 0.08322 | -0.018 | -4.512
-12.5 | -0.387 | 0.07923 | -0.019 | -4.885
-12 | -0.397 | 0.07499 | -0.019 | -5.296
-11.5 | -0.405 | 0.0705 | -0.019 | -5.748
-11 | -0.411 | 0.06636 | -0.019 | -6.193
-10.5 | -0.414 | 0.06262 | -0.02 | -6.613
-10 | -0.413 | 0.06068 | -0.019 | -6.807
-9.5 | -0.409 | 0.05617 | -0.02 | -7.289
-9 | -0.401 | 0.05292 | -0.02 | -7.586
-8.5 | -0.389 | 0.04965 | -0.021 | -7.845
-8 | -0.374 | 0.04548 | -0.022 | -8.227
-7.5 | -0.353 | 0.0431 | -0.022 | -8.192
-7 | -0.404 | 0.005 | -0.041 | -80.869
-6.5 | -0.368 | 0.00505 | -0.041 | -72.883
-6 | -0.327 | 0.00505 | -0.041 | -64.773
-5.5 | -0.282 | 0.00586 | -0.042 | -48.103
-5 | -0.233 | 0.00573 | -0.042 | -40.606
-4.5 | -0.181 | 0.00596 | -0.042 | -30.292
-4 | -0.126 | 0.00592 | -0.043 | -21.319
-3.5 | -0.07 | 0.00579 | -0.043 | -12.016
-3 | -0.012 | 0.00574 | -0.044 | -2.039
-2.5 | 0.047 | 0.00573 | -0.044 | 8.24
-2 | 0.107 | 0.00575 | -0.044 | 18.535
-1.5 | 0.166 | 0.00576 | -0.045 | 28.862
-1 | 0.226 | 0.00581 | -0.045 | 38.954
-0.5 | 0.286 | 0.00584 | -0.046 | 48.946
0 | 0.346 | 0.0059 | -0.046 | 58.564
0.5 | 0.405 | 0.00596 | -0.047 | 67.952
1 | 0.465 | 0.00603 | -0.047 | 77.03
1.5 | 0.524 | 0.0054 | -0.047 | 96.991
2 | 0.583 | 0.00559 | -0.048 | 104.293
2.5 | 0.641 | 0.00546 | -0.048 | 117.52
3 | 0.7 | 0.00561 | -0.049 | 124.71
3.5 | 0.758 | 0.00579 | -0.049 | 130.881
4 | 0.817 | 0.00598 | -0.05 | 136.612
4.5 | 0.874 | 0.00624 | -0.05 | 140.235
5 | 0.931 | 0.00651 | -0.051 | 143.044
5.5 | 0.987 | 0.00635 | -0.051 | 155.508
6 | 1.041 | 0.00642 | -0.052 | 162.066
6.5 | 1.092 | 0.007 | -0.052 | 155.992
7 | 1.142 | 0.00864 | -0.052 | 132.175
7.5 | 1.189 | 0.00905 | -0.053 | 131.417
8 | 1.23 | 0.00946 | -0.053 | 130.076
8.5 | 1.267 | 0.00995 | -0.054 | 127.277
9 | 1.293 | 0.01045 | -0.054 | 123.776
9.5 | 1.312 | 0.01103 | -0.054 | 118.974
10 | 1.323 | 0.01169 | -0.055 | 113.18
10.5 | 1.325 | 0.01247 | -0.055 | 106.22
11 | 1.318 | 0.01354 | -0.055 | 97.323
11.5 | 1.303 | 0.01444 | -0.056 | 90.226
12 | 1.279 | 0.01567 | -0.056 | 81.614
12.5 | 1.25 | 0.01653 | -0.056 | 75.636
13 | 1.212 | 0.01823 | -0.057 | 66.46
13.5 | 1.168 | 0.01989 | -0.057 | 58.722
14 | 1.119 | 0.022 | -0.057 | 50.889
14.5 | 1.07 | 0.0234 | -0.057 | 45.717
15 | 1.015 | 0.02606 | -0.057 | 38.953
15.5 | 0.957 | 0.03002 | -0.057 | 31.868

## 148. Re 20M Mach 0.10 (2)
BIGFOIL.COM POLAR EXPORT
NACA64-611 a=0.0
NACA64-611 a=0.0 |  |  |  | Cl Max: | 1.8442 | at alpha= | 19 | deg
XFOIL ncrit=9 |  |  |  | L/D Max: | 166.384 | at alpha= | 3.5 | deg
Re: | 20000000 |  |  | Cd Min: | 0.06172 | at alpha= | 20 | deg
Mach: | 0.1 |  |  | Cl=0 at alpha= | -2.952 | deg
|  |  |  | @ Cl=0.1, Cd= | 0.0047834
|  |  |  | @ Cl=0.4, Cd= | 0.0046794
|  |  |  | @ Cl=0.6, Cd= | 0.0043906
alpha (deg) | Cl | Cd | Cm | Cl/Cd
-15.5 | -1.3498 | 0.02346 | -0.0556 | -57.5362
-15 | -1.3178 | 0.02034 | -0.0537 | -64.7886
-14.5 | -1.2779 | 0.018 | -0.0521 | -70.9944
-14 | -1.2315 | 0.01645 | -0.051 | -74.8632
-13 | -1.1338 | 0.01364 | -0.0491 | -83.1232
-12.5 | -1.082 | 0.01258 | -0.0484 | -86.0095
-12 | -1.0288 | 0.01172 | -0.0479 | -87.7816
-11.5 | -0.9751 | 0.01088 | -0.0474 | -89.6232
-11 | -0.9206 | 0.01014 | -0.047 | -90.789
-10.5 | -0.8654 | 0.00951 | -0.0467 | -90.9989
-10 | -0.8108 | 0.00867 | -0.0463 | -93.5179
-9.5 | -0.7549 | 0.00812 | -0.0461 | -92.968
-9 | -0.6983 | 0.00771 | -0.046 | -90.5707
-8.5 | -0.6413 | 0.00738 | -0.046 | -86.897
-8 | -0.5841 | 0.00706 | -0.046 | -82.7337
-7.5 | -0.5268 | 0.00676 | -0.0461 | -77.929
-7 | -0.4693 | 0.00649 | -0.0462 | -72.3112
-6.5 | -0.4117 | 0.00623 | -0.0464 | -66.0835
-6 | -0.354 | 0.006 | -0.0466 | -59
-5 | -0.2384 | 0.00552 | -0.047 | -43.1884
-4.5 | -0.1803 | 0.00535 | -0.0474 | -33.7009
-4 | -0.1221 | 0.00522 | -0.0477 | -23.3908
-3.5 | -0.0639 | 0.00508 | -0.0481 | -12.5787
-3 | -0.0056 | 0.00493 | -0.0485 | -1.1359
-2.5 | 0.0528 | 0.00484 | -0.049 | 10.9091
-2 | 0.1112 | 0.00477 | -0.0494 | 23.3124
-1.5 | 0.1698 | 0.00472 | -0.0499 | 35.9746
-1 | 0.2282 | 0.00467 | -0.0505 | 48.8651
-0.5 | 0.2866 | 0.00467 | -0.051 | 61.3704
0 | 0.345 | 0.00467 | -0.0515 | 73.8758
0.5 | 0.4032 | 0.00468 | -0.0521 | 86.1538
1 | 0.4612 | 0.00475 | -0.0527 | 97.0947
2 | 0.5752 | 0.00443 | -0.0539 | 129.842
2.5 | 0.6319 | 0.00434 | -0.0545 | 145.5991
3 | 0.6884 | 0.00426 | -0.055 | 161.5962
3.5 | 0.7454 | 0.00448 | -0.0555 | 166.3839
4 | 0.8009 | 0.00495 | -0.0559 | 161.798
5 | 0.9119 | 0.00571 | -0.0565 | 159.7023
5.5 | 0.967 | 0.00609 | -0.0567 | 158.7849
6 | 1.0216 | 0.00647 | -0.0569 | 157.898
6.5 | 1.0755 | 0.00689 | -0.057 | 156.0958
7 | 1.1289 | 0.00727 | -0.0569 | 155.282
7.5 | 1.1804 | 0.00755 | -0.0564 | 156.3444
8 | 1.2351 | 0.0079 | -0.0567 | 156.3418
8.5 | 1.288 | 0.00832 | -0.0567 | 154.8077
9 | 1.3403 | 0.00876 | -0.0566 | 153.0023
9.5 | 1.392 | 0.00921 | -0.0564 | 151.1401
10 | 1.4419 | 0.00976 | -0.0559 | 147.7357
10.5 | 1.49 | 0.01037 | -0.0552 | 143.6837
11 | 1.5368 | 0.01101 | -0.0543 | 139.5822
11.5 | 1.5824 | 0.01164 | -0.0532 | 135.945
12 | 1.6251 | 0.01235 | -0.0516 | 131.587
12.5 | 1.6631 | 0.01319 | -0.0494 | 126.0879
13 | 1.6906 | 0.01399 | -0.0452 | 120.8435
13.5 | 1.7085 | 0.01494 | -0.0398 | 114.3574
14 | 1.7299 | 0.01619 | -0.0358 | 106.8499
14.5 | 1.7517 | 0.01768 | -0.0325 | 99.0781
15 | 1.7729 | 0.01943 | -0.0296 | 91.2455
15.5 | 1.7918 | 0.0215 | -0.0269 | 83.3395
16 | 1.8091 | 0.02387 | -0.0245 | 75.7897
16.5 | 1.824 | 0.0266 | -0.0225 | 68.5714
17 | 1.8341 | 0.02989 | -0.0206 | 61.3617
17.5 | 1.8383 | 0.03394 | -0.019 | 54.1632
18 | 1.8366 | 0.03891 | -0.018 | 47.2012
18.5 | 1.8401 | 0.04372 | -0.0176 | 42.0883
19 | 1.8442 | 0.04877 | -0.0178 | 37.8142
20 | 1.8355 | 0.06172 | -0.0199 | 29.7391

## 149. Re 20M Mach 0.25 (1)
BIGFOIL.COM POLAR EXPORT
NACA64-611 a=0.0
NACA64-611 a=0.0 |  |  |  | Cl Max: | 1.311 | at alpha= | 9.5 | deg
JavaFoil+Calcfoil stall+Eppler ext transition |  |  |  | L/D Max: | 160.627 | at alpha= | 6 | deg
Re: | 20000000 |  |  | Cd Min: | 0.005 | at alpha= | -5.5 | deg
Mach: | 0.25 |  |  | Cl=0 at alpha= | -2.9 | deg
|  |  |  | @ Cl=0.1, Cd= | 0.0057841
|  |  |  | @ Cl=0.4, Cd= | 0.0059716
|  |  |  | @ Cl=0.6, Cd= | 0.0056575
alpha (deg) | Cl | Cd | Cm | Cl/Cd
-13.5 | -0.061 | 0.09114 | -0.019 | -0.675
-13 | -0.059 | 0.08643 | -0.019 | -0.678
-12.5 | -0.082 | 0.08141 | -0.019 | -1.003
-12 | -0.159 | 0.07735 | -0.019 | -2.058
-11.5 | -0.205 | 0.07315 | -0.019 | -2.799
-11 | -0.242 | 0.06868 | -0.019 | -3.53
-10.5 | -0.274 | 0.0651 | -0.019 | -4.21
-10 | -0.3 | 0.06229 | -0.019 | -4.813
-9.5 | -0.319 | 0.05842 | -0.019 | -5.468
-9 | -0.333 | 0.05465 | -0.02 | -6.085
-8.5 | -0.338 | 0.05118 | -0.02 | -6.61
-8 | -0.337 | 0.04837 | -0.02 | -6.962
-7.5 | -0.328 | 0.04537 | -0.021 | -7.231
-7 | -0.313 | 0.04241 | -0.022 | -7.37
-6.5 | -0.291 | 0.03938 | -0.023 | -7.378
-6 | -0.266 | 0.03325 | -0.027 | -8
-5.5 | -0.282 | 0.005 | -0.043 | -56.361
-5 | -0.235 | 0.00581 | -0.043 | -40.424
-4.5 | -0.184 | 0.00607 | -0.044 | -30.237
-4 | -0.129 | 0.00594 | -0.044 | -21.662
-3.5 | -0.071 | 0.00586 | -0.044 | -12.16
-3 | -0.012 | 0.00576 | -0.045 | -2.08
-2.5 | 0.048 | 0.00575 | -0.045 | 8.418
-2 | 0.109 | 0.00579 | -0.046 | 18.887
-1.5 | 0.171 | 0.0058 | -0.046 | 29.467
-1 | 0.232 | 0.00582 | -0.047 | 39.886
-0.5 | 0.294 | 0.00586 | -0.047 | 50.155
0 | 0.355 | 0.00592 | -0.047 | 59.992
0.5 | 0.416 | 0.00599 | -0.048 | 69.551
1 | 0.477 | 0.00612 | -0.048 | 78.018
1.5 | 0.538 | 0.00546 | -0.049 | 98.526
2 | 0.599 | 0.00566 | -0.049 | 105.765
2.5 | 0.659 | 0.00551 | -0.05 | 119.492
3 | 0.719 | 0.00569 | -0.05 | 126.345
3.5 | 0.779 | 0.00586 | -0.051 | 132.895
4 | 0.839 | 0.00613 | -0.051 | 136.774
4.5 | 0.898 | 0.00638 | -0.051 | 140.86
5 | 0.956 | 0.00667 | -0.052 | 143.421
5.5 | 1.012 | 0.00652 | -0.052 | 155.277
6 | 1.067 | 0.00664 | -0.053 | 160.627
6.5 | 1.119 | 0.00862 | -0.053 | 129.732
7 | 1.168 | 0.00903 | -0.054 | 129.352
7.5 | 1.214 | 0.00946 | -0.054 | 128.374
8 | 1.253 | 0.00996 | -0.055 | 125.714
8.5 | 1.284 | 0.01053 | -0.055 | 121.967
9 | 1.303 | 0.01113 | -0.055 | 117.114
9.5 | 1.311 | 0.01189 | -0.056 | 110.277
10 | 1.306 | 0.01278 | -0.056 | 102.205
10.5 | 1.288 | 0.01398 | -0.056 | 92.168
11 | 1.258 | 0.01492 | -0.057 | 84.316
11.5 | 1.212 | 0.01617 | -0.057 | 74.992
12 | 1.152 | 0.01808 | -0.057 | 63.689
12.5 | 1.08 | 0.01989 | -0.057 | 54.272
13 | 0.996 | 0.0217 | -0.057 | 45.92
13.5 | 0.901 | 0.02484 | -0.057 | 36.277
14 | 0.797 | 0.02879 | -0.057 | 27.696
14.5 | 0.686 | 0.03462 | -0.057 | 19.831

## 150. Re 20M Mach 0.25 (2)
BIGFOIL.COM POLAR EXPORT
NACA64-611 a=0.0
NACA64-611 a=0.0 |  |  |  | Cl Max: | 1.7952 | at alpha= | 16.5 | deg
XFOIL ncrit=9 |  |  |  | L/D Max: | 171.086 | at alpha= | 3.5 | deg
Re: | 20000000 |  |  | Cd Min: | 0.15598 | at alpha= | -14.5 | deg
Mach: | 0.25 |  |  | Cl=0 at alpha= | -2.9497 | deg
|  |  |  | @ Cl=0.1, Cd= | 0.0048026
|  |  |  | @ Cl=0.4, Cd= | 0.0046786
|  |  |  | @ Cl=0.6, Cd= | 0.0044128
alpha (deg) | Cl | Cd | Cm | Cl/Cd
-14.5 | -0.5145 | 0.15598 | 0.0082 | -3.2985
-14 | -0.4917 | 0.15095 | 0.0048 | -3.2574
-13.5 | -0.4753 | 0.14397 | 0.0007 | -3.3014
-13 | -0.4666 | 0.13456 | -0.0041 | -3.4676
-12.5 | -0.4557 | 0.12637 | -0.0086 | -3.6061
-12 | -0.4252 | 0.12379 | -0.0109 | -3.4348
-11.5 | -0.4138 | 0.11593 | -0.015 | -3.5694
-11 | -0.5764 | 0.07405 | -0.0394 | -7.7839
-10.5 | -0.5778 | 0.06697 | -0.0451 | -8.6277
-9.5 | -0.7901 | 0.01225 | -0.0554 | -64.498
-9 | -0.7372 | 0.00958 | -0.0538 | -76.952
-8.5 | -0.6778 | 0.00843 | -0.0527 | -80.4033
-8 | -0.6167 | 0.00778 | -0.0518 | -79.2674
-7.5 | -0.5552 | 0.00729 | -0.0512 | -76.1591
-7 | -0.4937 | 0.00692 | -0.0506 | -71.3439
-6.5 | -0.4324 | 0.00656 | -0.0502 | -65.9146
-6 | -0.3711 | 0.00625 | -0.05 | -59.376
-5.5 | -0.3101 | 0.00598 | -0.0498 | -51.8562
-5 | -0.2492 | 0.00573 | -0.0498 | -43.4904
-4.5 | -0.1885 | 0.00545 | -0.0497 | -34.5872
-4 | -0.1276 | 0.00528 | -0.0499 | -24.1667
-3.5 | -0.0668 | 0.00515 | -0.0501 | -12.9709
-3 | -0.0061 | 0.00498 | -0.0504 | -1.2249
-2.5 | 0.0546 | 0.00487 | -0.0507 | 11.2115
-2 | 0.1152 | 0.00478 | -0.0511 | 24.1004
-1.5 | 0.1759 | 0.00472 | -0.0516 | 37.2669
-1 | 0.2364 | 0.00468 | -0.0521 | 50.5128
-0.5 | 0.2968 | 0.00467 | -0.0526 | 63.5546
0.5 | 0.4174 | 0.00468 | -0.0537 | 89.188
1 | 0.4775 | 0.00472 | -0.0543 | 101.1653
1.5 | 0.537 | 0.00483 | -0.0549 | 111.1801
2 | 0.5953 | 0.00442 | -0.0555 | 134.6833
2.5 | 0.654 | 0.00433 | -0.0561 | 151.0393
3 | 0.7125 | 0.00428 | -0.0566 | 166.472
3.5 | 0.7716 | 0.00451 | -0.0571 | 171.0865
4 | 0.829 | 0.00499 | -0.0574 | 166.1323
4.5 | 0.8866 | 0.00542 | -0.0576 | 163.5793
5 | 0.9439 | 0.00583 | -0.0577 | 161.9039
5.5 | 1.0011 | 0.00623 | -0.0578 | 160.6902
6 | 1.0577 | 0.00666 | -0.0578 | 158.8138
6.5 | 1.1135 | 0.00712 | -0.0575 | 156.3904
7 | 1.169 | 0.00752 | -0.0572 | 155.4521
7.5 | 1.2211 | 0.00784 | -0.056 | 155.7526
8 | 1.2796 | 0.00826 | -0.0562 | 154.9153
8.5 | 1.3352 | 0.0087 | -0.0557 | 153.4713
9 | 1.3892 | 0.00923 | -0.055 | 150.5092
9.5 | 1.442 | 0.0098 | -0.0541 | 147.1429
10 | 1.492 | 0.01049 | -0.0526 | 142.2307
10.5 | 1.5399 | 0.01123 | -0.0508 | 137.1238
11 | 1.5868 | 0.01193 | -0.0489 | 133.0092
11.5 | 1.6272 | 0.01282 | -0.0458 | 126.9267
12 | 1.6477 | 0.01376 | -0.0394 | 119.7456
12.5 | 1.6685 | 0.015 | -0.0339 | 111.2333
13 | 1.6913 | 0.01657 | -0.0296 | 102.07
13.5 | 1.7161 | 0.01832 | -0.026 | 93.6736
14 | 1.7372 | 0.02052 | -0.0226 | 84.6589
14.5 | 1.7567 | 0.02306 | -0.0196 | 76.1795
15 | 1.7689 | 0.02637 | -0.0168 | 67.08
15.5 | 1.779 | 0.03008 | -0.0145 | 59.1423
16 | 1.7914 | 0.03388 | -0.0127 | 52.8749
16.5 | 1.7952 | 0.03876 | -0.0114 | 46.3158
17 | 1.7936 | 0.04453 | -0.0108 | 40.2785
17.5 | 1.7866 | 0.05133 | -0.011 | 34.8062
18 | 1.7791 | 0.05863 | -0.012 | 30.3445
18.5 | 1.7672 | 0.0669 | -0.014 | 26.4155
19 | 1.7549 | 0.07576 | -0.0167 | 23.1639
19.5 | 1.7281 | 0.08708 | -0.0212 | 19.845
20 | 1.6936 | 0.10022 | -0.0274 | 16.8988

## 151. Re 20M Mach 0.50 (1)
BIGFOIL.COM POLAR EXPORT
NACA64-611 a=0.0
NACA64-611 a=0.0 |  |  |  | Cl Max: | 1.288 | at alpha= | 7.5 | deg
JavaFoil+Calcfoil stall+Eppler ext transition |  |  |  | L/D Max: | 148.473 | at alpha= | 4.5 | deg
Re: | 20000000 |  |  | Cd Min: | 0.00511 | at alpha= | -7.5 | deg
Mach: | 0.5 |  |  | Cl=0 at alpha= | -2.903 | deg
|  |  |  | @ Cl=0.1, Cd= | 0.0059403
|  |  |  | @ Cl=0.4, Cd= | 0.0061148
|  |  |  | @ Cl=0.6, Cd= | 0.005789
alpha (deg) | Cl | Cd | Cm | Cl/Cd
-20 | -0.948 | 0.17412 | -0.023 | -5.445
-19.5 | -0.921 | 0.15592 | -0.023 | -5.907
-19 | -0.894 | 0.14766 | -0.023 | -6.056
-18.5 | -0.865 | 0.1475 | -0.023 | -5.867
-18 | -0.838 | 0.13673 | -0.023 | -6.13
-17.5 | -0.81 | 0.13247 | -0.023 | -6.116
-17 | -0.783 | 0.12393 | -0.023 | -6.317
-16.5 | -0.756 | 0.11514 | -0.023 | -6.562
-16 | -0.729 | 0.10734 | -0.024 | -6.789
-15.5 | -0.702 | 0.10125 | -0.024 | -6.929
-15 | -0.674 | 0.09437 | -0.024 | -7.145
-14.5 | -0.644 | 0.09617 | -0.023 | -6.691
-14 | -0.616 | 0.08923 | -0.023 | -6.908
-13.5 | -0.591 | 0.08119 | -0.025 | -7.274
-13 | -0.565 | 0.07402 | -0.026 | -7.635
-12.5 | -0.542 | 0.06501 | -0.028 | -8.336
-12 | -0.582 | 0.01763 | -0.04 | -33.016
-11.5 | -0.589 | 0.00545 | -0.044 | -108.109
-11 | -0.555 | 0.00527 | -0.044 | -105.282
-10.5 | -0.42 | 0.06815 | -0.022 | -6.157
-10 | -0.393 | 0.06112 | -0.023 | -6.423
-9.5 | -0.365 | 0.05641 | -0.024 | -6.476
-9 | -0.338 | 0.05193 | -0.025 | -6.512
-8.5 | -0.312 | 0.04726 | -0.026 | -6.594
-8 | -0.287 | 0.04063 | -0.03 | -7.067
-7.5 | -0.315 | 0.00511 | -0.046 | -61.61
-7 | -0.226 | 0.04509 | -0.023 | -5.007
-6.5 | -0.198 | 0.0429 | -0.023 | -4.616
-6 | -0.171 | 0.03961 | -0.023 | -4.307
-5.5 | -0.143 | 0.03884 | -0.023 | -3.678
-5 | -0.115 | 0.03786 | -0.022 | -3.043
-4.5 | -0.135 | 0.03493 | -0.024 | -3.862
-4 | -0.107 | 0.0316 | -0.027 | -3.398
-3.5 | -0.077 | 0.00615 | -0.05 | -12.46
-3 | -0.013 | 0.00599 | -0.05 | -2.196
-2.5 | 0.054 | 0.00592 | -0.051 | 9.057
-2 | 0.122 | 0.00595 | -0.051 | 20.459
-1.5 | 0.19 | 0.00596 | -0.052 | 31.942
-1 | 0.259 | 0.00598 | -0.052 | 43.353
-0.5 | 0.328 | 0.00603 | -0.052 | 54.404
0 | 0.397 | 0.00611 | -0.053 | 65.006
0.5 | 0.465 | 0.00622 | -0.053 | 74.771
1 | 0.533 | 0.00639 | -0.054 | 83.495
1.5 | 0.601 | 0.00578 | -0.054 | 103.958
2 | 0.668 | 0.0057 | -0.055 | 117.102
2.5 | 0.735 | 0.00591 | -0.055 | 124.406
3 | 0.802 | 0.00617 | -0.056 | 130.025
3.5 | 0.869 | 0.00641 | -0.056 | 135.475
4 | 0.935 | 0.00639 | -0.057 | 146.213
4.5 | 1 | 0.00673 | -0.057 | 148.473
5 | 1.061 | 0.00811 | -0.058 | 130.828
5.5 | 1.12 | 0.00867 | -0.058 | 129.277
6 | 1.173 | 0.00977 | -0.059 | 120.09
6.5 | 1.221 | 0.01052 | -0.059 | 116.081
7 | 1.261 | 0.01125 | -0.059 | 112.057
7.5 | 1.288 | 0.01219 | -0.06 | 105.625
8 | 1.285 | 0.01327 | -0.06 | 96.888
8.5 | 1.223 | 0.01497 | -0.06 | 81.69
9 | 0.765 | 0.0173 | -0.06 | 44.202
9.5 | 0.794 | 0.01783 | -0.061 | 44.544
10 | 0.819 | 0.02065 | -0.061 | 39.647
10.5 | 0.851 | 0.02013 | -0.062 | 42.282
11 | 0.876 | 0.023 | -0.062 | 38.069
11.5 | 0.889 | 0.02969 | -0.061 | 29.933
12 | 0.93 | 0.02622 | -0.062 | 35.455
12.5 | 0.948 | 0.03148 | -0.062 | 30.119

## 152. Re 20M Mach 0.50 (2)
BIGFOIL.COM POLAR EXPORT
NACA64-611 a=0.0
NACA64-611 a=0.0 |  |  |  | Cl Max: | 1.5764 | at alpha= | 9.5 | deg
XFOIL ncrit=9 |  |  |  | L/D Max: | 187.996 | at alpha= | 3.5 | deg
Re: | 20000000 |  |  | Cd Min: | 0.01945 | at alpha= | 10 | deg
Mach: | 0.5 |  |  | Cl=0 at alpha= | -99 | deg
|  |  |  | @ Cl=0.1, Cd= | 0.00467
|  |  |  | @ Cl=0.4, Cd= | 0.00467
|  |  |  | @ Cl=0.6, Cd= | 0.0048205
alpha (deg) | Cl | Cd | Cm | Cl/Cd
0 | 0.4132 | 0.00467 | -0.0605 | 88.4797
0.5 | 0.4826 | 0.00468 | -0.0611 | 103.1197
1 | 0.5516 | 0.00475 | -0.0617 | 116.1263
1.5 | 0.6203 | 0.00485 | -0.0623 | 127.8969
2 | 0.6872 | 0.00439 | -0.0629 | 156.5376
2.5 | 0.7547 | 0.0044 | -0.0634 | 171.5227
3 | 0.8225 | 0.00444 | -0.0637 | 185.2477
3.5 | 0.8911 | 0.00474 | -0.0639 | 187.9958
4 | 0.9591 | 0.00512 | -0.0638 | 187.3242
4.5 | 1.0242 | 0.00578 | -0.0632 | 177.1972
5 | 1.0895 | 0.0064 | -0.0623 | 170.2344
5.5 | 1.1545 | 0.00699 | -0.0611 | 165.1645
6 | 1.2166 | 0.00774 | -0.0592 | 157.1835
6.5 | 1.2804 | 0.0083 | -0.0572 | 154.2651
7 | 1.3419 | 0.00879 | -0.0543 | 152.6621
7.5 | 1.4065 | 0.00938 | -0.0517 | 149.9467
8 | 1.4675 | 0.01006 | -0.0481 | 145.8748
8.5 | 1.5216 | 0.01089 | -0.0433 | 139.7245
9 | 1.5425 | 0.01213 | -0.0339 | 127.1641
9.5 | 1.5764 | 0.01381 | -0.0271 | 114.1492
10 | 1.5451 | 0.01945 | -0.0171 | 79.4396