## index
index | Re | Mach | Datasource
1 | 50000 | 0 | JavaFoil+Calcfoil stall+Eppler ext transition
2 | 50000 | 0 | XFOIL ncrit=9
3 | 50000 | 0.1 | JavaFoil+Calcfoil stall+Eppler ext transition
4 | 50000 | 0.1 | XFOIL ncrit=9
5 | 50000 | 0.25 | JavaFoil+Calcfoil stall+Eppler ext transition
6 | 50000 | 0.25 | XFOIL ncrit=9
7 | 50000 | 0.5 | JavaFoil+Calcfoil stall+Eppler ext transition
8 | 50000 | 0.5 | XFOIL ncrit=9
9 | 100000 | 0 | JavaFoil+Calcfoil stall+Eppler ext transition
10 | 100000 | 0 | XFOIL ncrit=9
11 | 100000 | 0.1 | JavaFoil+Calcfoil stall+Eppler ext transition
12 | 100000 | 0.1 | XFOIL ncrit=9
13 | 100000 | 0.25 | JavaFoil+Calcfoil stall+Eppler ext transition
14 | 100000 | 0.25 | XFOIL ncrit=9
15 | 100000 | 0.5 | JavaFoil+Calcfoil stall+Eppler ext transition
16 | 100000 | 0.5 | XFOIL ncrit=9
17 | 250000 | 0 | JavaFoil+Calcfoil stall+Eppler ext transition
18 | 250000 | 0 | XFOIL ncrit=9
19 | 250000 | 0.1 | JavaFoil+Calcfoil stall+Eppler ext transition
20 | 250000 | 0.1 | XFOIL ncrit=9
21 | 250000 | 0.25 | JavaFoil+Calcfoil stall+Eppler ext transition
22 | 250000 | 0.25 | XFOIL ncrit=9
23 | 250000 | 0.5 | JavaFoil+Calcfoil stall+Eppler ext transition
24 | 250000 | 0.5 | XFOIL ncrit=9
25 | 500000 | 0 | JavaFoil+Calcfoil stall+Eppler ext transition
26 | 500000 | 0 | XFOIL ncrit=9
27 | 500000 | 0.1 | JavaFoil+Calcfoil stall+Eppler ext transition
28 | 500000 | 0.1 | XFOIL ncrit=9
29 | 500000 | 0.25 | JavaFoil+Calcfoil stall+Eppler ext transition
30 | 500000 | 0.25 | XFOIL ncrit=9
31 | 500000 | 0.5 | JavaFoil+Calcfoil stall+Eppler ext transition
32 | 500000 | 0.5 | XFOIL ncrit=9
33 | 750000 | 0 | JavaFoil+Calcfoil stall+Eppler ext transition
34 | 750000 | 0 | XFOIL ncrit=9
35 | 750000 | 0.1 | JavaFoil+Calcfoil stall+Eppler ext transition
36 | 750000 | 0.1 | XFOIL ncrit=9
37 | 750000 | 0.25 | JavaFoil+Calcfoil stall+Eppler ext transition
38 | 750000 | 0.25 | XFOIL ncrit=9
39 | 750000 | 0.5 | JavaFoil+Calcfoil stall+Eppler ext transition
40 | 750000 | 0.5 | XFOIL ncrit=9
41 | 1000000 | 0 | JavaFoil+Calcfoil stall+Eppler ext transition
42 | 1000000 | 0 | XFOIL ncrit=9
43 | 1000000 | 0.1 | JavaFoil+Calcfoil stall+Eppler ext transition
44 | 1000000 | 0.1 | XFOIL ncrit=9
45 | 1000000 | 0.25 | JavaFoil+Calcfoil stall+Eppler ext transition
46 | 1000000 | 0.25 | XFOIL ncrit=9
47 | 1000000 | 0.5 | JavaFoil+Calcfoil stall+Eppler ext transition
48 | 1000000 | 0.5 | XFOIL ncrit=9
49 | 2000000 | 0 | JavaFoil+Calcfoil stall+Eppler ext transition
50 | 2000000 | 0 | XFOIL ncrit=9
51 | 2000000 | 0.1 | JavaFoil+Calcfoil stall+Eppler ext transition
52 | 2000000 | 0.1 | XFOIL ncrit=9
53 | 2000000 | 0.25 | JavaFoil+Calcfoil stall+Eppler ext transition
54 | 2000000 | 0.25 | XFOIL ncrit=9
55 | 2000000 | 0.5 | JavaFoil+Calcfoil stall+Eppler ext transition
56 | 2000000 | 0.5 | XFOIL ncrit=9
57 | 3000000 | 0 | JavaFoil+Calcfoil stall+Eppler ext transition
58 | 3000000 | 0 | XFOIL ncrit=9
59 | 3000000 | 0.1 | JavaFoil+Calcfoil stall+Eppler ext transition
60 | 3000000 | 0.1 | XFOIL ncrit=9
61 | 3000000 | 0.25 | JavaFoil+Calcfoil stall+Eppler ext transition
62 | 3000000 | 0.25 | XFOIL ncrit=9
63 | 3000000 | 0.5 | JavaFoil+Calcfoil stall+Eppler ext transition
64 | 3000000 | 0.5 | XFOIL ncrit=9
65 | 4000000 | 0 | JavaFoil+Calcfoil stall+Eppler ext transition
66 | 4000000 | 0 | XFOIL ncrit=9
67 | 4000000 | 0.1 | JavaFoil+Calcfoil stall+Eppler ext transition
68 | 4000000 | 0.1 | XFOIL ncrit=9
69 | 4000000 | 0.25 | JavaFoil+Calcfoil stall+Eppler ext transition
70 | 4000000 | 0.25 | XFOIL ncrit=9
71 | 4000000 | 0.5 | JavaFoil+Calcfoil stall+Eppler ext transition
72 | 4000000 | 0.5 | XFOIL ncrit=9
73 | 5000000 | 0 | JavaFoil+Calcfoil stall+Eppler ext transition
74 | 5000000 | 0 | XFOIL ncrit=9
75 | 5000000 | 0.1 | JavaFoil+Calcfoil stall+Eppler ext transition
76 | 5000000 | 0.1 | XFOIL ncrit=9
77 | 5000000 | 0.25 | JavaFoil+Calcfoil stall+Eppler ext transition
78 | 5000000 | 0.25 | XFOIL ncrit=9
79 | 5000000 | 0.5 | JavaFoil+Calcfoil stall+Eppler ext transition
80 | 5000000 | 0.5 | XFOIL ncrit=9
81 | 6000000 | 0 | JavaFoil+Calcfoil stall+Eppler ext transition
82 | 6000000 | 0 | XFOIL ncrit=9
83 | 6000000 | 0.1 | JavaFoil+Calcfoil stall+Eppler ext transition
84 | 6000000 | 0.1 | XFOIL ncrit=9
85 | 6000000 | 0.25 | JavaFoil+Calcfoil stall+Eppler ext transition
86 | 6000000 | 0.25 | XFOIL ncrit=9
87 | 6000000 | 0.5 | JavaFoil+Calcfoil stall+Eppler ext transition
88 | 6000000 | 0.5 | XFOIL ncrit=9
89 | 7000000 | 0 | JavaFoil+Calcfoil stall+Eppler ext transition
90 | 7000000 | 0 | XFOIL ncrit=9
91 | 7000000 | 0.1 | JavaFoil+Calcfoil stall+Eppler ext transition
92 | 7000000 | 0.1 | XFOIL ncrit=9
93 | 7000000 | 0.25 | JavaFoil+Calcfoil stall+Eppler ext transition
94 | 7000000 | 0.25 | XFOIL ncrit=9
95 | 7000000 | 0.5 | JavaFoil+Calcfoil stall+Eppler ext transition
96 | 7000000 | 0.5 | XFOIL ncrit=9
97 | 8000000 | 0 | JavaFoil+Calcfoil stall+Eppler ext transition
98 | 8000000 | 0 | XFOIL ncrit=9
99 | 8000000 | 0.1 | JavaFoil+Calcfoil stall+Eppler ext transition
100 | 8000000 | 0.1 | XFOIL ncrit=9
101 | 8000000 | 0.25 | JavaFoil+Calcfoil stall+Eppler ext transition
102 | 8000000 | 0.25 | XFOIL ncrit=9
103 | 8000000 | 0.5 | JavaFoil+Calcfoil stall+Eppler ext transition
104 | 8000000 | 0.5 | XFOIL ncrit=9
105 | 10000000 | 0 | JavaFoil+Calcfoil stall+Eppler ext transition
106 | 10000000 | 0 | XFOIL ncrit=9
107 | 10000000 | 0.1 | JavaFoil+Calcfoil stall+Eppler ext transition
108 | 10000000 | 0.1 | XFOIL ncrit=9
109 | 10000000 | 0.25 | JavaFoil+Calcfoil stall+Eppler ext transition
110 | 10000000 | 0.25 | XFOIL ncrit=9
111 | 10000000 | 0.5 | JavaFoil+Calcfoil stall+Eppler ext transition
112 | 10000000 | 0.5 | XFOIL ncrit=9
113 | 12000000 | 0 | JavaFoil+Calcfoil stall+Eppler ext transition
114 | 12000000 | 0 | XFOIL ncrit=9
115 | 12000000 | 0.1 | JavaFoil+Calcfoil stall+Eppler ext transition
116 | 12000000 | 0.1 | XFOIL ncrit=9
117 | 12000000 | 0.25 | JavaFoil+Calcfoil stall+Eppler ext transition
118 | 12000000 | 0.25 | XFOIL ncrit=9
119 | 12000000 | 0.5 | JavaFoil+Calcfoil stall+Eppler ext transition
120 | 12000000 | 0.5 | XFOIL ncrit=9
121 | 14000000 | 0 | JavaFoil+Calcfoil stall+Eppler ext transition
122 | 14000000 | 0 | XFOIL ncrit=9
123 | 14000000 | 0.1 | JavaFoil+Calcfoil stall+Eppler ext transition
124 | 14000000 | 0.1 | XFOIL ncrit=9
125 | 14000000 | 0.25 | JavaFoil+Calcfoil stall+Eppler ext transition
126 | 14000000 | 0.25 | XFOIL ncrit=9
127 | 14000000 | 0.5 | JavaFoil+Calcfoil stall+Eppler ext transition
128 | 14000000 | 0.5 | XFOIL ncrit=9
129 | 16000000 | 0 | JavaFoil+Calcfoil stall+Eppler ext transition
130 | 16000000 | 0 | XFOIL ncrit=9
131 | 16000000 | 0.1 | JavaFoil+Calcfoil stall+Eppler ext transition
132 | 16000000 | 0.1 | XFOIL ncrit=9
133 | 16000000 | 0.25 | JavaFoil+Calcfoil stall+Eppler ext transition
134 | 16000000 | 0.25 | XFOIL ncrit=9
135 | 16000000 | 0.5 | JavaFoil+Calcfoil stall+Eppler ext transition
136 | 16000000 | 0.5 | XFOIL ncrit=9
137 | 18000000 | 0 | JavaFoil+Calcfoil stall+Eppler ext transition
138 | 18000000 | 0 | XFOIL ncrit=9
139 | 18000000 | 0.1 | JavaFoil+Calcfoil stall+Eppler ext transition
140 | 18000000 | 0.1 | XFOIL ncrit=9
141 | 18000000 | 0.25 | JavaFoil+Calcfoil stall+Eppler ext transition
142 | 18000000 | 0.25 | XFOIL ncrit=9
143 | 18000000 | 0.5 | JavaFoil+Calcfoil stall+Eppler ext transition
144 | 18000000 | 0.5 | XFOIL ncrit=9
145 | 20000000 | 0 | JavaFoil+Calcfoil stall+Eppler ext transition
146 | 20000000 | 0 | XFOIL ncrit=9
147 | 20000000 | 0.1 | JavaFoil+Calcfoil stall+Eppler ext transition
148 | 20000000 | 0.1 | XFOIL ncrit=9
149 | 20000000 | 0.25 | JavaFoil+Calcfoil stall+Eppler ext transition
150 | 20000000 | 0.25 | XFOIL ncrit=9
151 | 20000000 | 0.5 | JavaFoil+Calcfoil stall+Eppler ext transition
152 | 20000000 | 0.5 | XFOIL ncrit=9

## 1. Re 50k Mach 0.00 (1)
BIGFOIL.COM POLAR EXPORT
NACA63-218 a=0.6
NACA63-218 a=0.6 |  |  |  | Cl Max: | 1.304 | at alpha= | 15.5 | deg
JavaFoil+Calcfoil stall+Eppler ext transition |  |  |  | L/D Max: | 31.284 | at alpha= | 8.5 | deg
Re: | 50000 |  |  | Cd Min: | 0.02088 | at alpha= | -0.5 | deg
Mach: | 0 |  |  | Cl=0 at alpha= | -1.3983 | deg
|  |  |  | @ Cl=0.1, Cd= | 0.02091
|  |  |  | @ Cl=0.4, Cd= | 0.022717
|  |  |  | @ Cl=0.6, Cd= | 0.024665
alpha (deg) | Cl | Cd | Cm | Cl/Cd
-20 | -1.07 | 0.26469 | -0.002 | -4.041
-19.5 | -1.085 | 0.24646 | -0.002 | -4.404
-19 | -1.099 | 0.23397 | -0.002 | -4.699
-18.5 | -1.11 | 0.22356 | -0.003 | -4.965
-18 | -1.113 | 0.2039 | -0.003 | -5.459
-17.5 | -1.114 | 0.19307 | -0.003 | -5.77
-17 | -1.112 | 0.18375 | -0.003 | -6.054
-16.5 | -1.108 | 0.17632 | -0.004 | -6.286
-16 | -1.102 | 0.16132 | -0.004 | -6.828
-15.5 | -1.092 | 0.15429 | -0.004 | -7.077
-15 | -1.08 | 0.1452 | -0.004 | -7.435
-14.5 | -1.064 | 0.13616 | -0.005 | -7.816
-14 | -1.047 | 0.12664 | -0.005 | -8.264
-13.5 | -1.026 | 0.11928 | -0.005 | -8.599
-13 | -1.002 | 0.11198 | -0.006 | -8.952
-12.5 | -0.976 | 0.1051 | -0.006 | -9.289
-12 | -0.947 | 0.09854 | -0.006 | -9.615
-11.5 | -0.915 | 0.09266 | -0.007 | -9.872
-11 | -0.88 | 0.08709 | -0.007 | -10.108
-10.5 | -0.844 | 0.08211 | -0.007 | -10.278
-10 | -0.806 | 0.07673 | -0.008 | -10.505
-9.5 | -0.767 | 0.07229 | -0.008 | -10.603
-9 | -0.726 | 0.06757 | -0.009 | -10.743
-8.5 | -0.684 | 0.06351 | -0.009 | -10.766
-8 | -0.738 | 0.03169 | -0.017 | -23.289
-7.5 | -0.692 | 0.02951 | -0.018 | -23.463
-7 | -0.642 | 0.02791 | -0.018 | -23.014
-6.5 | -0.59 | 0.02666 | -0.019 | -22.126
-6 | -0.516 | 0.02796 | -0.019 | -18.449
-5.5 | -0.462 | 0.02698 | -0.019 | -17.106
-5 | -0.407 | 0.02607 | -0.02 | -15.606
-4.5 | -0.352 | 0.02527 | -0.02 | -13.913
-4 | -0.296 | 0.02446 | -0.021 | -12.112
-3.5 | -0.24 | 0.02371 | -0.022 | -10.141
-3 | -0.184 | 0.02306 | -0.022 | -7.98
-2.5 | -0.127 | 0.02245 | -0.023 | -5.662
-2 | -0.07 | 0.02193 | -0.024 | -3.177
-1.5 | -0.012 | 0.02152 | -0.024 | -0.542
-1 | 0.047 | 0.02118 | -0.025 | 2.219
-0.5 | 0.106 | 0.02088 | -0.026 | 5.086
0 | 0.164 | 0.02129 | -0.027 | 7.721
0.5 | 0.223 | 0.02155 | -0.027 | 10.326
1 | 0.281 | 0.02185 | -0.028 | 12.844
1.5 | 0.338 | 0.02222 | -0.029 | 15.235
2 | 0.395 | 0.02267 | -0.029 | 17.422
2.5 | 0.452 | 0.0232 | -0.03 | 19.474
3 | 0.509 | 0.02364 | -0.031 | 21.511
3.5 | 0.565 | 0.02424 | -0.032 | 23.303
4 | 0.621 | 0.02492 | -0.032 | 24.915
4.5 | 0.676 | 0.02572 | -0.033 | 26.29
5 | 0.731 | 0.02664 | -0.033 | 27.438
5.5 | 0.785 | 0.02765 | -0.034 | 28.394
6 | 0.838 | 0.02869 | -0.034 | 29.21
6.5 | 0.89 | 0.02993 | -0.035 | 29.751
7 | 0.942 | 0.03119 | -0.035 | 30.209
7.5 | 0.992 | 0.03273 | -0.036 | 30.308
8 | 1.043 | 0.03403 | -0.036 | 30.636
8.5 | 1.113 | 0.03559 | -0.038 | 31.284
9 | 1.159 | 0.03754 | -0.038 | 30.879
9.5 | 1.202 | 0.0396 | -0.039 | 30.344
10 | 1.241 | 0.04192 | -0.039 | 29.593
10.5 | 1.273 | 0.04503 | -0.039 | 28.26
11 | 1.142 | 0.08438 | -0.021 | 13.537
11.5 | 1.171 | 0.0907 | -0.02 | 12.913
12 | 1.199 | 0.09581 | -0.02 | 12.514
12.5 | 1.224 | 0.1034 | -0.02 | 11.841
13 | 1.247 | 0.10987 | -0.02 | 11.347
13.5 | 1.267 | 0.11583 | -0.02 | 10.934
14 | 1.281 | 0.12579 | -0.02 | 10.186
14.5 | 1.292 | 0.13398 | -0.02 | 9.644
15 | 1.3 | 0.13978 | -0.02 | 9.297
15.5 | 1.304 | 0.14985 | -0.02 | 8.7
16 | 1.304 | 0.15941 | -0.02 | 8.183
16.5 | 1.302 | 0.16795 | -0.02 | 7.753
17 | 1.297 | 0.18077 | -0.02 | 7.173
17.5 | 1.288 | 0.1901 | -0.02 | 6.776
18 | 1.277 | 0.20495 | -0.02 | 6.231
18.5 | 1.264 | 0.21737 | -0.02 | 5.813
19 | 1.247 | 0.22543 | -0.02 | 5.534
19.5 | 1.229 | 0.24028 | -0.02 | 5.114
20 | 1.206 | 0.25457 | -0.02 | 4.737

## 2. Re 50k Mach 0.00 (2)
BIGFOIL.COM POLAR EXPORT
NACA63-218 a=0.6
NACA63-218 a=0.6 |  |  |  | Cl Max: | 1.106 | at alpha= | 13.5 | deg
XFOIL ncrit=9 |  |  |  | L/D Max: | 21.0702 | at alpha= | 12 | deg
Re: | 50000 |  |  | Cd Min: | 0.22192 | at alpha= | 18.5 | deg
Mach: | 0 |  |  | Cl=0 at alpha= | 3.3375 | deg
|  |  |  | @ Cl=0.1, Cd= | 0.062257
|  |  |  | @ Cl=0.4, Cd= | 0.093501
|  |  |  | @ Cl=0.6, Cd= | 0.093732
alpha (deg) | Cl | Cd | Cm | Cl/Cd
-14.5 | -0.4507 | 0.16416 | -0.0039 | -2.7455
-14 | -0.4176 | 0.15492 | -0.0059 | -2.6956
-13.5 | -0.4014 | 0.14811 | -0.0085 | -2.7101
-12 | -0.6703 | 0.07518 | -0.0568 | -8.9159
-11.5 | -0.7491 | 0.06238 | -0.0611 | -12.0087
-11 | -0.8078 | 0.05601 | -0.0568 | -14.4224
-10.5 | -0.8625 | 0.05312 | -0.0462 | -16.2368
-10 | -0.9015 | 0.04994 | -0.0365 | -18.0517
-9.5 | -0.909 | 0.04612 | -0.0301 | -19.7095
-9 | -0.9023 | 0.04284 | -0.0248 | -21.0621
-8.5 | -0.8853 | 0.03974 | -0.0205 | -22.2773
-8 | -0.861 | 0.037 | -0.0166 | -23.2703
-7.5 | -0.8452 | 0.03433 | -0.0117 | -24.6199
-7 | -0.8362 | 0.03233 | -0.0054 | -25.8645
-6.5 | -0.8171 | 0.03448 | 0.003 | -23.6978
-6 | -0.784 | 0.03938 | 0.0122 | -19.9086
-5.5 | -0.7388 | 0.04422 | 0.0198 | -16.7074
-5 | -0.6654 | 0.04865 | 0.0217 | -13.6773
-4.5 | -0.5522 | 0.054 | 0.02 | -10.2259
-4 | -0.4833 | 0.05505 | 0.0185 | -8.7793
-3.5 | -0.43 | 0.05496 | 0.0176 | -7.8239
-3 | -0.4278 | 0.05349 | 0.0223 | -7.9978
-2.5 | -0.3804 | 0.05312 | 0.0207 | -7.1611
-2 | -0.3747 | 0.05195 | 0.0253 | -7.2127
-1.5 | -0.3651 | 0.05091 | 0.0288 | -7.1715
-1 | -0.5308 | 0.04404 | 0.0615 | -12.0527
1.5 | -0.3279 | 0.04452 | 0.0515 | -7.3652
2 | -0.2347 | 0.04747 | 0.0378 | -4.9442
2.5 | -0.1431 | 0.0507 | 0.0236 | -2.8225
3 | -0.0272 | 0.05568 | 0.0038 | -0.48851
3.5 | 0.0131 | 0.05757 | -0.0009 | 0.22755
4 | 0.0228 | 0.05752 | 0.0005 | 0.39638
4.5 | 0.0659 | 0.06034 | -0.0035 | 1.0921
5 | 0.1029 | 0.06242 | -0.0061 | 1.6485
5.5 | 0.1551 | 0.06678 | -0.0108 | 2.3226
6 | 0.1955 | 0.06998 | -0.0132 | 2.7937
6.5 | 0.2373 | 0.07432 | -0.0159 | 3.1929
7.5 | 0.3073 | 0.08223 | -0.0191 | 3.7371
8 | 0.3551 | 0.08777 | -0.022 | 4.0458
8.5 | 0.3943 | 0.09258 | -0.0237 | 4.259
9 | 0.419 | 0.09657 | -0.0239 | 4.3388
9.5 | 0.5504 | 0.09101 | -0.0196 | 6.0477
10 | 0.5927 | 0.093 | -0.0185 | 6.3731
10.5 | 0.6215 | 0.09589 | -0.0175 | 6.4814
11 | 0.6603 | 0.09776 | -0.016 | 6.7543
11.5 | 1.0205 | 0.05031 | 0.0041 | 20.2842
12 | 1.0632 | 0.05046 | 0.0081 | 21.0702
13 | 1.1016 | 0.05995 | 0.0121 | 18.3753
13.5 | 1.106 | 0.0666 | 0.0131 | 16.6066
14 | 0.7785 | 0.12349 | -0.0127 | 6.3042
14.5 | 0.7418 | 0.14176 | -0.0211 | 5.2328
15 | 0.7241 | 0.1567 | -0.0281 | 4.6209
16 | 0.6771 | 0.18922 | -0.0485 | 3.5784
16.5 | 0.6855 | 0.19553 | -0.0522 | 3.5059
17 | 0.7024 | 0.20281 | -0.0553 | 3.4633
17.5 | 0.7339 | 0.21249 | -0.0571 | 3.4538
18 | 0.7434 | 0.21695 | -0.0608 | 3.4266
18.5 | 0.7504 | 0.22192 | -0.0652 | 3.3814

## 3. Re 50k Mach 0.10 (1)
BIGFOIL.COM POLAR EXPORT
NACA63-218 a=0.6
NACA63-218 a=0.6 |  |  |  | Cl Max: | 1.293 | at alpha= | 15.5 | deg
JavaFoil+Calcfoil stall+Eppler ext transition |  |  |  | L/D Max: | 31.088 | at alpha= | 8.5 | deg
Re: | 50000 |  |  | Cd Min: | 0.02101 | at alpha= | -0.5 | deg
Mach: | 0.1 |  |  | Cl=0 at alpha= | -1.3983 | deg
|  |  |  | @ Cl=0.1, Cd= | 0.021044
|  |  |  | @ Cl=0.4, Cd= | 0.022778
|  |  |  | @ Cl=0.6, Cd= | 0.02478
alpha (deg) | Cl | Cd | Cm | Cl/Cd
-20 | -1.032 | 0.2724 | -0.002 | -3.79
-19.5 | -1.052 | 0.25844 | -0.002 | -4.071
-19 | -1.07 | 0.23981 | -0.002 | -4.46
-18.5 | -1.084 | 0.22126 | -0.003 | -4.899
-18 | -1.09 | 0.2157 | -0.003 | -5.055
-17.5 | -1.094 | 0.20419 | -0.003 | -5.359
-17 | -1.096 | 0.18619 | -0.003 | -5.884
-16.5 | -1.094 | 0.17825 | -0.004 | -6.137
-16 | -1.09 | 0.16845 | -0.004 | -6.47
-15.5 | -1.082 | 0.15577 | -0.004 | -6.948
-15 | -1.072 | 0.14697 | -0.004 | -7.295
-14.5 | -1.059 | 0.13894 | -0.005 | -7.622
-14 | -1.043 | 0.12945 | -0.005 | -8.054
-13.5 | -1.023 | 0.12134 | -0.005 | -8.435
-13 | -1.001 | 0.11467 | -0.006 | -8.731
-12.5 | -0.976 | 0.10737 | -0.006 | -9.092
-12 | -0.948 | 0.10007 | -0.006 | -9.475
-11.5 | -0.916 | 0.0941 | -0.007 | -9.737
-11 | -0.882 | 0.08792 | -0.007 | -10.032
-10.5 | -0.846 | 0.08217 | -0.007 | -10.294
-10 | -0.808 | 0.07774 | -0.008 | -10.396
-9.5 | -0.769 | 0.07244 | -0.008 | -10.613
-9 | -0.728 | 0.06792 | -0.009 | -10.724
-8.5 | -0.686 | 0.06363 | -0.009 | -10.784
-8 | -0.741 | 0.03196 | -0.017 | -23.183
-7.5 | -0.695 | 0.02973 | -0.018 | -23.373
-7 | -0.645 | 0.02813 | -0.018 | -22.919
-6.5 | -0.592 | 0.02685 | -0.019 | -22.05
-6 | -0.518 | 0.02811 | -0.019 | -18.44
-5.5 | -0.464 | 0.02714 | -0.019 | -17.08
-5 | -0.409 | 0.02622 | -0.02 | -15.589
-4.5 | -0.353 | 0.02539 | -0.021 | -13.912
-4 | -0.298 | 0.02457 | -0.021 | -12.113
-3.5 | -0.241 | 0.02386 | -0.022 | -10.115
-3 | -0.185 | 0.02316 | -0.022 | -7.98
-2.5 | -0.128 | 0.02253 | -0.023 | -5.667
-2 | -0.07 | 0.02202 | -0.024 | -3.178
-1.5 | -0.012 | 0.0216 | -0.025 | -0.542
-1 | 0.047 | 0.0213 | -0.025 | 2.214
-0.5 | 0.107 | 0.02101 | -0.026 | 5.076
0 | 0.165 | 0.02138 | -0.027 | 7.722
0.5 | 0.224 | 0.02163 | -0.027 | 10.337
1 | 0.282 | 0.02193 | -0.028 | 12.856
1.5 | 0.34 | 0.0223 | -0.029 | 15.25
2 | 0.397 | 0.02275 | -0.029 | 17.435
2.5 | 0.454 | 0.02329 | -0.03 | 19.488
3 | 0.511 | 0.02374 | -0.031 | 21.521
3.5 | 0.568 | 0.02442 | -0.032 | 23.239
4 | 0.624 | 0.02505 | -0.032 | 24.906
4.5 | 0.679 | 0.02592 | -0.033 | 26.209
5 | 0.734 | 0.02679 | -0.033 | 27.412
5.5 | 0.789 | 0.02781 | -0.034 | 28.355
6 | 0.842 | 0.02888 | -0.034 | 29.156
6.5 | 0.895 | 0.03008 | -0.035 | 29.733
7 | 0.946 | 0.03143 | -0.035 | 30.096
7.5 | 0.996 | 0.03301 | -0.036 | 30.166
8 | 1.047 | 0.03434 | -0.037 | 30.489
8.5 | 1.118 | 0.03595 | -0.038 | 31.088
9 | 1.163 | 0.0379 | -0.039 | 30.69
9.5 | 1.205 | 0.04004 | -0.039 | 30.103
10 | 1.244 | 0.0424 | -0.039 | 29.34
10.5 | 1.275 | 0.04572 | -0.04 | 27.883
11 | 1.144 | 0.08495 | -0.021 | 13.467
11.5 | 1.173 | 0.0915 | -0.02 | 12.821
12 | 1.2 | 0.09708 | -0.021 | 12.365
12.5 | 1.224 | 0.1047 | -0.02 | 11.694
13 | 1.246 | 0.11135 | -0.02 | 11.186
13.5 | 1.264 | 0.1175 | -0.02 | 10.758
14 | 1.277 | 0.12538 | -0.02 | 10.184
14.5 | 1.286 | 0.13416 | -0.02 | 9.585
15 | 1.291 | 0.14186 | -0.02 | 9.1
15.5 | 1.293 | 0.15187 | -0.02 | 8.511
16 | 1.291 | 0.16145 | -0.02 | 7.994
16.5 | 1.285 | 0.1716 | -0.02 | 7.488
17 | 1.276 | 0.18558 | -0.02 | 6.878
17.5 | 1.264 | 0.19542 | -0.02 | 6.47
18 | 1.25 | 0.20836 | -0.02 | 5.998
18.5 | 1.232 | 0.21776 | -0.02 | 5.658
19 | 1.212 | 0.23031 | -0.02 | 5.264
19.5 | 1.19 | 0.25269 | -0.02 | 4.709
20 | 1.162 | 0.26643 | -0.019 | 4.362

## 4. Re 50k Mach 0.10 (2)
BIGFOIL.COM POLAR EXPORT
NACA63-218 a=0.6
NACA63-218 a=0.6 |  |  |  | Cl Max: | 1.0904 | at alpha= | 13.5 | deg
XFOIL ncrit=9 |  |  |  | L/D Max: | 18.7449 | at alpha= | 12.5 | deg
Re: | 50000 |  |  | Cd Min: | 0.20045 | at alpha= | 18.5 | deg
Mach: | 0.1 |  |  | Cl=0 at alpha= | 3.2987 | deg
|  |  |  | @ Cl=0.1, Cd= | 0.062634
|  |  |  | @ Cl=0.4, Cd= | 0.094571
|  |  |  | @ Cl=0.6, Cd= | 0.20045
alpha (deg) | Cl | Cd | Cm | Cl/Cd
-14.5 | -0.3192 | 0.15372 | -0.0161 | -2.0765
-14 | -0.2969 | 0.14685 | -0.0183 | -2.0218
-13.5 | -0.2731 | 0.13971 | -0.0206 | -1.9548
-12 | -0.6564 | 0.0774 | -0.0565 | -8.4806
-11.5 | -0.7296 | 0.06413 | -0.0617 | -11.3769
-11 | -0.7905 | 0.05698 | -0.0589 | -13.8733
-10.5 | -0.8496 | 0.05402 | -0.0484 | -15.7275
-10 | -0.8945 | 0.05094 | -0.0382 | -17.5599
-9.5 | -0.9093 | 0.04708 | -0.0311 | -19.3139
-9 | -0.9011 | 0.04373 | -0.026 | -20.606
-8.5 | -0.8858 | 0.04056 | -0.0215 | -21.8393
-8 | -0.8637 | 0.03769 | -0.0174 | -22.9159
-7.5 | -0.8486 | 0.03496 | -0.0125 | -24.2735
-7 | -0.8379 | 0.03275 | -0.0065 | -25.5847
-6.5 | -0.8215 | 0.03411 | 0.0017 | -24.0838
-6 | -0.7936 | 0.03821 | 0.0106 | -20.7694
-5.5 | -0.7437 | 0.04365 | 0.0181 | -17.0378
-5 | -0.6531 | 0.04985 | 0.0201 | -13.1013
-4.5 | -0.5571 | 0.05406 | 0.0197 | -10.3052
-4 | -0.4709 | 0.05578 | 0.0167 | -8.4421
-3.5 | -0.4201 | 0.0555 | 0.0157 | -7.5694
-3 | -0.4104 | 0.05429 | 0.0197 | -7.5594
-2.5 | -0.3948 | 0.05314 | 0.0223 | -7.4294
-2 | -0.3782 | 0.05221 | 0.0254 | -7.2438
-1.5 | -0.3591 | 0.05141 | 0.0276 | -6.985
-0.5 | -0.3857 | 0.04848 | 0.0414 | -7.9559
1 | -0.3946 | 0.04329 | 0.059 | -9.1153
1.5 | -0.3316 | 0.04471 | 0.0521 | -7.4167
2 | -0.244 | 0.04743 | 0.0396 | -5.1444
2.5 | -0.1508 | 0.05071 | 0.0252 | -2.9738
3 | -0.0224 | 0.05631 | 0.0031 | -0.3978
3.5 | 0.0151 | 0.05789 | -0.0011 | 0.26084
4 | 0.0254 | 0.05797 | 0.0003 | 0.43816
4.5 | 0.0649 | 0.06072 | -0.0032 | 1.0688
5 | 0.1034 | 0.06282 | -0.006 | 1.646
5.5 | 0.148 | 0.06644 | -0.0096 | 2.2276
6.5 | 0.2317 | 0.07414 | -0.015 | 3.1252
7 | 0.2839 | 0.07919 | -0.0187 | 3.585
7.5 | 0.3069 | 0.08247 | -0.0189 | 3.7214
8 | 0.3468 | 0.0875 | -0.0211 | 3.9634
8.5 | 0.3861 | 0.09246 | -0.0229 | 4.1759
9 | 0.4127 | 0.0965 | -0.0233 | 4.2767
9.5 | 0.5586 | 0.09092 | -0.0193 | 6.1439
10 | 0.5824 | 0.09412 | -0.0184 | 6.1878
10.5 | 0.6197 | 0.09647 | -0.0173 | 6.4238
11 | 0.6785 | 0.09613 | -0.0148 | 7.0582
11.5 | 0.9985 | 0.05327 | 0.0047 | 18.7441
12 | 0.8261 | 0.08421 | -0.0034 | 9.81
12.5 | 1.0649 | 0.05681 | 0.0113 | 18.7449
13 | 1.089 | 0.06184 | 0.0128 | 17.61
13.5 | 1.0904 | 0.06884 | 0.0137 | 15.8396
14 | 1.0226 | 0.08204 | 0.0114 | 12.4647
14.5 | 0.9134 | 0.10536 | 0.0017 | 8.6693
15 | 0.7228 | 0.15798 | -0.0285 | 4.5753
16 | 0.495 | 0.17212 | -0.0356 | 2.8759
16.5 | 0.5018 | 0.17744 | -0.0384 | 2.828
17 | 0.5129 | 0.18326 | -0.0409 | 2.7988
17.5 | 0.5341 | 0.19106 | -0.043 | 2.7955
18 | 0.5489 | 0.19718 | -0.0454 | 2.7838
18.5 | 0.5457 | 0.20045 | -0.0492 | 2.7224

## 5. Re 50k Mach 0.25 (1)
BIGFOIL.COM POLAR EXPORT
NACA63-218 a=0.6
NACA63-218 a=0.6 |  |  |  | Cl Max: | 1.256 | at alpha= | 10 | deg
JavaFoil+Calcfoil stall+Eppler ext transition |  |  |  | L/D Max: | 30.018 | at alpha= | 8.5 | deg
Re: | 50000 |  |  | Cd Min: | 0.02161 | at alpha= | -0.5 | deg
Mach: | 0.25 |  |  | Cl=0 at alpha= | -1.4 | deg
|  |  |  | @ Cl=0.1, Cd= | 0.021647
|  |  |  | @ Cl=0.4, Cd= | 0.023223
|  |  |  | @ Cl=0.6, Cd= | 0.02534
alpha (deg) | Cl | Cd | Cm | Cl/Cd
-19.5 | -0.752 | 0.34304 | -0.002 | -2.192
-19 | -0.806 | 0.32093 | -0.002 | -2.511
-18.5 | -0.854 | 0.28667 | -0.003 | -2.979
-18 | -0.889 | 0.27771 | -0.003 | -3.202
-17.5 | -0.92 | 0.25085 | -0.003 | -3.668
-17 | -0.947 | 0.22929 | -0.003 | -4.13
-16.5 | -0.969 | 0.20577 | -0.004 | -4.709
-16 | -0.986 | 0.19053 | -0.004 | -5.175
-15.5 | -0.998 | 0.17817 | -0.004 | -5.602
-15 | -1.005 | 0.16191 | -0.004 | -6.208
-14.5 | -1.007 | 0.15528 | -0.005 | -6.488
-14 | -1.004 | 0.14273 | -0.005 | -7.037
-13.5 | -0.997 | 0.13137 | -0.005 | -7.586
-13 | -0.984 | 0.12323 | -0.006 | -7.987
-12.5 | -0.967 | 0.11436 | -0.006 | -8.458
-12 | -0.946 | 0.1074 | -0.006 | -8.809
-11.5 | -0.919 | 0.09843 | -0.007 | -9.334
-11 | -0.889 | 0.09175 | -0.007 | -9.685
-10.5 | -0.855 | 0.0859 | -0.007 | -9.959
-10 | -0.82 | 0.08 | -0.008 | -10.245
-9.5 | -0.782 | 0.07509 | -0.008 | -10.41
-9 | -0.742 | 0.07 | -0.008 | -10.595
-8.5 | -0.7 | 0.06527 | -0.009 | -10.727
-8 | -0.657 | 0.0611 | -0.01 | -10.752
-7.5 | -0.708 | 0.03131 | -0.018 | -22.603
-7 | -0.658 | 0.02942 | -0.019 | -22.364
-6.5 | -0.605 | 0.02797 | -0.02 | -21.625
-6 | -0.531 | 0.02895 | -0.019 | -18.343
-5.5 | -0.475 | 0.02799 | -0.02 | -16.962
-5 | -0.419 | 0.02696 | -0.02 | -15.53
-4.5 | -0.362 | 0.02611 | -0.021 | -13.864
-4 | -0.305 | 0.02525 | -0.022 | -12.073
-3.5 | -0.247 | 0.0245 | -0.022 | -10.091
-3 | -0.189 | 0.02388 | -0.023 | -7.919
-2.5 | -0.131 | 0.02323 | -0.024 | -5.625
-2 | -0.072 | 0.02265 | -0.024 | -3.163
-1.5 | -0.012 | 0.0222 | -0.025 | -0.54
-1 | 0.048 | 0.02186 | -0.026 | 2.21
-0.5 | 0.109 | 0.02161 | -0.026 | 5.047
0 | 0.169 | 0.02182 | -0.027 | 7.758
0.5 | 0.229 | 0.02208 | -0.028 | 10.389
1 | 0.289 | 0.02239 | -0.029 | 12.92
1.5 | 0.349 | 0.02281 | -0.029 | 15.294
2 | 0.407 | 0.02328 | -0.03 | 17.47
2.5 | 0.465 | 0.02385 | -0.031 | 19.511
3 | 0.524 | 0.02451 | -0.032 | 21.371
3.5 | 0.582 | 0.02509 | -0.033 | 23.187
4 | 0.639 | 0.02588 | -0.033 | 24.701
4.5 | 0.696 | 0.0267 | -0.034 | 26.082
5 | 0.753 | 0.02769 | -0.034 | 27.183
5.5 | 0.808 | 0.02874 | -0.035 | 28.11
6 | 0.862 | 0.03 | -0.035 | 28.738
6.5 | 0.915 | 0.03133 | -0.036 | 29.215
7 | 0.967 | 0.03283 | -0.036 | 29.452
7.5 | 1.018 | 0.0344 | -0.037 | 29.599
8 | 1.069 | 0.03595 | -0.037 | 29.743
8.5 | 1.14 | 0.03797 | -0.039 | 30.018
9 | 1.184 | 0.04022 | -0.04 | 29.445
9.5 | 1.224 | 0.0427 | -0.04 | 28.661
10 | 1.256 | 0.04563 | -0.04 | 27.532
10.5 | 1.126 | 0.08269 | -0.021 | 13.619
11 | 1.154 | 0.08867 | -0.021 | 13.015
11.5 | 1.179 | 0.09595 | -0.021 | 12.288
12 | 1.2 | 0.1015 | -0.02 | 11.819
12.5 | 1.216 | 0.11129 | -0.02 | 10.927
13 | 1.229 | 0.11932 | -0.02 | 10.296
13.5 | 1.236 | 0.12806 | -0.02 | 9.652
14 | 1.235 | 0.13779 | -0.02 | 8.964
14.5 | 1.228 | 0.14697 | -0.02 | 8.352
15 | 1.214 | 0.1565 | -0.02 | 7.756

## 6. Re 50k Mach 0.25 (2)
BIGFOIL.COM POLAR EXPORT
NACA63-218 a=0.6
NACA63-218 a=0.6 |  |  |  | Cl Max: | 0.9168 | at alpha= | 12 | deg
XFOIL ncrit=9 |  |  |  | L/D Max: | 12.7866 | at alpha= | 12 | deg
Re: | 50000 |  |  | Cd Min: | 0.20739 | at alpha= | 17 | deg
Mach: | 0.25 |  |  | Cl=0 at alpha= | 3.7304 | deg
|  |  |  | @ Cl=0.1, Cd= | 0.06492
|  |  |  | @ Cl=0.4, Cd= | 0.094417
|  |  |  | @ Cl=0.6, Cd= | 0.099535
alpha (deg) | Cl | Cd | Cm | Cl/Cd
-13.5 | -0.3911 | 0.15067 | -0.0101 | -2.5957
-13 | -0.384 | 0.14443 | -0.0133 | -2.6587
-12.5 | -0.371 | 0.13787 | -0.0162 | -2.6909
-11 | -0.7203 | 0.06269 | -0.0658 | -11.4899
-10.5 | -0.7841 | 0.05838 | -0.0588 | -13.431
-10 | -0.848 | 0.05603 | -0.0473 | -15.1347
-9.5 | -0.869 | 0.0523 | -0.0399 | -16.6157
-9 | -0.8839 | 0.04875 | -0.0329 | -18.1313
-8.5 | -0.89 | 0.045 | -0.0266 | -19.7778
-8 | -0.8779 | 0.04167 | -0.0217 | -21.0679
-7.5 | -0.8644 | 0.03861 | -0.0167 | -22.388
-7 | -0.8481 | 0.03595 | -0.0114 | -23.5911
-6.5 | -0.838 | 0.03424 | -0.0046 | -24.4743
-6 | -0.8142 | 0.03714 | 0.0046 | -21.9225
-5.5 | -0.7252 | 0.04637 | 0.0109 | -15.6394
-5 | -0.6197 | 0.05364 | 0.0135 | -11.5529
-4.5 | -0.5158 | 0.0575 | 0.0122 | -8.9704
-4 | -0.4582 | 0.05798 | 0.0123 | -7.9027
-3.5 | -0.3997 | 0.05792 | 0.011 | -6.9009
-3 | -0.3766 | 0.05689 | 0.0129 | -6.6198
-2.5 | -0.3479 | 0.05614 | 0.0145 | -6.197
-2 | -0.3405 | 0.05505 | 0.0186 | -6.1853
-1.5 | -0.3526 | 0.05359 | 0.0255 | -6.5796
-1 | -0.3607 | 0.05219 | 0.0316 | -6.9113
-0.5 | -0.3812 | 0.0505 | 0.0396 | -7.5485
1.5 | -0.3655 | 0.04524 | 0.058 | -8.0791
2 | -0.2853 | 0.04757 | 0.0475 | -5.9975
2.5 | -0.1805 | 0.05159 | 0.0311 | -3.4987
3 | -0.0503 | 0.05713 | 0.0094 | -0.88045
4.5 | 0.053 | 0.06137 | -0.0001 | 0.86361
5 | 0.1004 | 0.06495 | -0.0047 | 1.5458
5.5 | 0.1415 | 0.06768 | -0.0077 | 2.0907
6 | 0.186 | 0.07179 | -0.0111 | 2.5909
6.5 | 0.2327 | 0.07596 | -0.0143 | 3.0635
7 | 0.2635 | 0.07967 | -0.0156 | 3.3074
7.5 | 0.3179 | 0.08553 | -0.0194 | 3.7168
8 | 0.3617 | 0.09043 | -0.0214 | 3.9998
8.5 | 0.3929 | 0.09465 | -0.0222 | 4.1511
9 | 0.4866 | 0.09157 | -0.0183 | 5.314
9.5 | 0.5606 | 0.09274 | -0.0176 | 6.0449
10 | 0.5789 | 0.09654 | -0.0169 | 5.9965
10.5 | 0.6049 | 0.10023 | -0.0163 | 6.0351
11 | 0.6328 | 0.10395 | -0.0157 | 6.0875
11.5 | 0.6657 | 0.10687 | -0.0145 | 6.2291
12 | 0.9168 | 0.0717 | 0.0073 | 12.7866
12.5 | 0.7401 | 0.10991 | -0.0099 | 6.7337
13 | 0.7113 | 0.12332 | -0.0151 | 5.7679
13.5 | 0.7033 | 0.13398 | -0.0191 | 5.2493
14 | 0.7053 | 0.14371 | -0.0226 | 4.9078
14.5 | 0.692 | 0.15655 | -0.0291 | 4.4203
15 | 0.6931 | 0.16857 | -0.0348 | 4.1116
16 | 0.6882 | 0.19463 | -0.05 | 3.5359
16.5 | 0.6917 | 0.19997 | -0.0544 | 3.459
17 | 0.7096 | 0.20739 | -0.0578 | 3.4216

## 7. Re 50k Mach 0.50 (1)
BIGFOIL.COM POLAR EXPORT
NACA63-218 a=0.6
NACA63-218 a=0.6 |  |  |  | Cl Max: | 1.201 | at alpha= | 20 | deg
JavaFoil+Calcfoil stall+Eppler ext transition |  |  |  | L/D Max: | 26.626 | at alpha= | 6.5 | deg
Re: | 50000 |  |  | Cd Min: | 0.02385 | at alpha= | 0 | deg
Mach: | 0.5 |  |  | Cl=0 at alpha= | -1.4015 | deg
|  |  |  | @ Cl=0.1, Cd= | 0.024272
|  |  |  | @ Cl=0.4, Cd= | 0.025284
|  |  |  | @ Cl=0.6, Cd= | 0.027696
alpha (deg) | Cl | Cd | Cm | Cl/Cd
-20 | -1.049 | 0.46452 | -0.003 | -2.258
-19.5 | -1.022 | 0.44955 | -0.004 | -2.273
-19 | -0.995 | 0.45696 | -0.004 | -2.177
-18.5 | -0.967 | 0.43371 | -0.004 | -2.23
-18 | -0.937 | 0.4223 | -0.005 | -2.218
-17.5 | -0.909 | 0.42623 | -0.005 | -2.134
-17 | -0.882 | 0.41401 | -0.005 | -2.13
-16.5 | -0.854 | 0.42268 | -0.006 | -2.021
-16 | -0.825 | 0.39069 | -0.006 | -2.11
-15.5 | -0.797 | 0.35032 | -0.006 | -2.275
-15 | -0.769 | 0.35518 | -0.006 | -2.166
-14.5 | -0.74 | 0.33769 | -0.006 | -2.191
-14 | -0.712 | 0.33647 | -0.006 | -2.116
-13.5 | -0.684 | 0.31739 | -0.007 | -2.155
-13 | -0.656 | 0.29435 | -0.007 | -2.23
-12.5 | -0.627 | 0.27582 | -0.007 | -2.274
-12 | -0.599 | 0.27368 | -0.007 | -2.19
-11.5 | -0.571 | 0.24853 | -0.007 | -2.3
-11 | -0.543 | 0.21935 | -0.007 | -2.476
-10.5 | -0.515 | 0.20744 | -0.007 | -2.481
-10 | -0.702 | 0.11916 | -0.007 | -5.891
-9.5 | -0.755 | 0.09831 | -0.008 | -7.683
-9 | -0.755 | 0.08644 | -0.009 | -8.735
-8.5 | -0.734 | 0.07669 | -0.009 | -9.576
-8 | -0.702 | 0.06937 | -0.01 | -10.12
-7.5 | -0.663 | 0.06396 | -0.01 | -10.358
-7 | -0.619 | 0.05886 | -0.011 | -10.511
-6.5 | -0.655 | 0.03373 | -0.021 | -19.432
-6 | -0.6 | 0.03161 | -0.022 | -18.984
-5.5 | -0.541 | 0.02982 | -0.023 | -18.129
-5 | -0.462 | 0.03056 | -0.022 | -15.105
-4.5 | -0.4 | 0.02936 | -0.023 | -13.615
-4 | -0.337 | 0.02832 | -0.024 | -11.89
-3.5 | -0.273 | 0.02737 | -0.024 | -9.987
-3 | -0.209 | 0.02658 | -0.025 | -7.87
-2.5 | -0.144 | 0.02592 | -0.026 | -5.567
-2 | -0.079 | 0.02537 | -0.026 | -3.111
-1.5 | -0.013 | 0.02491 | -0.027 | -0.53
-1 | 0.053 | 0.02451 | -0.028 | 2.17
-0.5 | 0.12 | 0.02417 | -0.029 | 4.972
0 | 0.188 | 0.02385 | -0.029 | 7.883
0.5 | 0.255 | 0.02421 | -0.03 | 10.519
1 | 0.321 | 0.02463 | -0.031 | 13.031
1.5 | 0.387 | 0.02515 | -0.032 | 15.386
2 | 0.451 | 0.02581 | -0.033 | 17.466
2.5 | 0.516 | 0.02652 | -0.033 | 19.449
3 | 0.58 | 0.02738 | -0.034 | 21.184
3.5 | 0.644 | 0.02839 | -0.035 | 22.683
4 | 0.707 | 0.02952 | -0.036 | 23.964
4.5 | 0.769 | 0.03086 | -0.036 | 24.931
5 | 0.83 | 0.03222 | -0.038 | 25.75
5.5 | 0.889 | 0.0338 | -0.038 | 26.294
6 | 0.947 | 0.03559 | -0.039 | 26.61
6.5 | 1.002 | 0.03762 | -0.039 | 26.626
7 | 1.056 | 0.03973 | -0.04 | 26.574
7.5 | 1.13 | 0.04273 | -0.042 | 26.443
8 | 1.172 | 0.04592 | -0.042 | 25.519
8.5 | 1.052 | 0.07164 | -0.023 | 14.687
9 | 1.073 | 0.07972 | -0.022 | 13.465
9.5 | 1.075 | 0.08978 | -0.021 | 11.972
10 | 1.042 | 0.10144 | -0.02 | 10.276
10.5 | 0.882 | 0.12695 | -0.018 | 6.95
11 | 0.698 | 0.22538 | -0.019 | 3.095
11.5 | 0.725 | 0.23645 | -0.02 | 3.066
12 | 0.754 | 0.2745 | -0.022 | 2.745
12.5 | 0.781 | 0.27763 | -0.023 | 2.813
13 | 0.809 | 0.29494 | -0.023 | 2.742
13.5 | 0.837 | 0.32533 | -0.025 | 2.574
14 | 0.865 | 0.31985 | -0.026 | 2.704
14.5 | 0.893 | 0.34264 | -0.027 | 2.606
15 | 0.921 | 0.35947 | -0.029 | 2.563
15.5 | 0.949 | 0.36688 | -0.029 | 2.586
16 | 0.978 | 0.41709 | -0.031 | 2.346
16.5 | 1.005 | 0.41198 | -0.031 | 2.44
17 | 1.033 | 0.43653 | -0.032 | 2.365
17.5 | 1.063 | 0.45128 | -0.034 | 2.355
18 | 1.09 | 0.44878 | -0.034 | 2.428
18.5 | 1.117 | 0.45273 | -0.035 | 2.466
19 | 1.144 | 0.46206 | -0.035 | 2.475
19.5 | 1.174 | 0.49738 | -0.037 | 2.36
20 | 1.201 | 0.49483 | -0.037 | 2.426

## 8. Re 50k Mach 0.50 (2)
BIGFOIL.COM POLAR EXPORT
NACA63-218 a=0.6
NACA63-218 a=0.6 |  |  |  | Cl Max: | 0.8984 | at alpha= | 20 | deg
XFOIL ncrit=9 |  |  |  | L/D Max: | 4.8023 | at alpha= | 11.5 | deg
Re: | 50000 |  |  | Cd Min: | 0.28204 | at alpha= | 20 | deg
Mach: | 0.5 |  |  | Cl=0 at alpha= | 3.765 | deg
|  |  |  | @ Cl=0.1, Cd= | 0.073125
|  |  |  | @ Cl=0.4, Cd= | 0.09572
|  |  |  | @ Cl=0.6, Cd= | 0.12498
alpha (deg) | Cl | Cd | Cm | Cl/Cd
-20 | -0.6718 | 0.25697 | 0.043 | -2.6143
-19.5 | -0.6603 | 0.25563 | 0.036 | -2.583
-19 | -0.6236 | 0.24158 | 0.0327 | -2.5813
-18.5 | -0.6129 | 0.23967 | 0.0261 | -2.5573
-18 | -0.575 | 0.22643 | 0.0229 | -2.5394
-17.5 | -0.5612 | 0.2219 | 0.017 | -2.5291
-17 | -0.5284 | 0.21198 | 0.0132 | -2.4927
-16.5 | -0.5041 | 0.2041 | 0.0086 | -2.4699
-15.5 | -0.4565 | 0.18962 | -0.0002 | -2.4074
-15 | -0.4312 | 0.18172 | -0.0044 | -2.3729
-14.5 | -0.4156 | 0.17569 | -0.009 | -2.3655
-14 | -0.3943 | 0.16903 | -0.013 | -2.3327
-13.5 | -0.3618 | 0.15991 | -0.0167 | -2.2625
-13 | -0.3494 | 0.15345 | -0.0212 | -2.277
-11.5 | -0.3499 | 0.12075 | -0.0441 | -2.8977
-11 | -0.3549 | 0.11176 | -0.049 | -3.1756
-10.5 | -0.3644 | 0.10465 | -0.0505 | -3.4821
-10 | -0.3893 | 0.10066 | -0.0469 | -3.8675
-9.5 | -0.4364 | 0.09487 | -0.0442 | -4.6
-9 | -0.499 | 0.08626 | -0.0437 | -5.7848
-8.5 | -0.5579 | 0.07779 | -0.0426 | -7.1719
-8 | -0.6466 | 0.06731 | -0.0423 | -9.6063
-7.5 | -0.7375 | 0.05908 | -0.0385 | -12.4831
-7 | -0.78 | 0.05473 | -0.0315 | -14.2518
-6.5 | -0.7755 | 0.05 | -0.03 | -15.51
-6 | -0.6734 | 0.05465 | -0.0254 | -12.322
-5.5 | -0.4725 | 0.06808 | -0.0206 | -6.9404
-5 | -0.4328 | 0.06823 | -0.0175 | -6.3433
-4.5 | -0.3704 | 0.06857 | -0.0165 | -5.4018
-4 | -0.322 | 0.06831 | -0.0144 | -4.7138
-3.5 | -0.34 | 0.06711 | -0.0062 | -5.0663
-3 | -0.2855 | 0.06655 | -0.0069 | -4.29
-2.5 | -0.2639 | 0.06569 | -0.0035 | -4.0174
-2 | -0.2553 | 0.06483 | 0.0011 | -3.938
-1.5 | -0.2723 | 0.06367 | 0.0094 | -4.2767
-1 | -0.2837 | 0.0625 | 0.0167 | -4.5392
-0.5 | -0.2983 | 0.06123 | 0.0242 | -4.8718
0 | -0.3076 | 0.06013 | 0.0308 | -5.1156
2 | -0.3669 | 0.05295 | 0.0615 | -6.9292
2.5 | -0.2635 | 0.05714 | 0.0472 | -4.6115
3 | -0.164 | 0.06125 | 0.0336 | -2.6776
3.5 | -0.0511 | 0.06613 | 0.0169 | -0.77272
4 | 0.0453 | 0.07043 | 0.003 | 0.64319
4.5 | 0.1212 | 0.07417 | -0.0079 | 1.6341
5 | 0.127 | 0.07531 | -0.0047 | 1.6864
5.5 | 0.11 | 0.07408 | 0.0019 | 1.4849
6 | 0.1628 | 0.07877 | -0.0029 | 2.0668
6.5 | 0.1877 | 0.08098 | -0.0041 | 2.3179
7 | 0.2329 | 0.0858 | -0.0077 | 2.7145
7.5 | 0.2791 | 0.09092 | -0.011 | 3.0697
8 | 0.3364 | 0.09611 | -0.0138 | 3.5002
8.5 | 0.4376 | 0.09549 | -0.0114 | 4.5827
9 | 0.4619 | 0.09956 | -0.0117 | 4.6394
9.5 | 0.491 | 0.1041 | -0.0122 | 4.7166
10 | 0.5202 | 0.10906 | -0.013 | 4.7699
10.5 | 0.5479 | 0.11444 | -0.0139 | 4.7877
11 | 0.5758 | 0.12012 | -0.0148 | 4.7935
11.5 | 0.6047 | 0.12592 | -0.0156 | 4.8023
12.5 | 0.6328 | 0.14059 | -0.0203 | 4.501
13 | 0.6403 | 0.1492 | -0.0241 | 4.2916
13.5 | 0.6555 | 0.15783 | -0.0278 | 4.1532
14 | 0.658 | 0.1678 | -0.0336 | 3.9213
14.5 | 0.6693 | 0.17785 | -0.0392 | 3.7633
15.5 | 0.6885 | 0.20298 | -0.0545 | 3.392
16 | 0.7173 | 0.21243 | -0.0579 | 3.3766
16.5 | 0.7249 | 0.2177 | -0.0635 | 3.3298
17 | 0.7545 | 0.22787 | -0.0672 | 3.3111
17.5 | 0.7793 | 0.23618 | -0.0712 | 3.2996
18 | 0.7925 | 0.24197 | -0.0769 | 3.2752
18.5 | 0.8215 | 0.25251 | -0.0806 | 3.2533
19 | 0.8428 | 0.25955 | -0.0855 | 3.2472
19.5 | 0.8603 | 0.26638 | -0.091 | 3.2296
20 | 0.8984 | 0.28204 | -0.0936 | 3.1854

## 9. Re 100k Mach 0.00 (1)
BIGFOIL.COM POLAR EXPORT
NACA63-218 a=0.6
NACA63-218 a=0.6 |  |  |  | Cl Max: | 1.374 | at alpha= | 12 | deg
JavaFoil+Calcfoil stall+Eppler ext transition |  |  |  | L/D Max: | 43.025 | at alpha= | 8 | deg
Re: | 100000 |  |  | Cd Min: | 0.01455 | at alpha= | -0.5 | deg
Mach: | 0 |  |  | Cl=0 at alpha= | -1.4016 | deg
|  |  |  | @ Cl=0.1, Cd= | 0.014605
|  |  |  | @ Cl=0.4, Cd= | 0.016292
|  |  |  | @ Cl=0.6, Cd= | 0.017705
alpha (deg) | Cl | Cd | Cm | Cl/Cd
-20 | -1.07 | 0.22718 | -0.002 | -4.71
-19.5 | -1.086 | 0.21558 | -0.002 | -5.037
-19 | -1.1 | 0.20249 | -0.002 | -5.431
-18.5 | -1.11 | 0.18994 | -0.003 | -5.844
-18 | -1.113 | 0.17893 | -0.003 | -6.222
-17.5 | -1.115 | 0.17003 | -0.003 | -6.555
-17 | -1.113 | 0.16207 | -0.004 | -6.868
-16.5 | -1.109 | 0.15369 | -0.004 | -7.213
-16 | -1.102 | 0.14556 | -0.004 | -7.572
-15.5 | -1.092 | 0.13623 | -0.004 | -8.019
-15 | -1.08 | 0.12984 | -0.005 | -8.32
-14.5 | -1.065 | 0.12283 | -0.005 | -8.671
-14 | -1.047 | 0.11465 | -0.005 | -9.136
-13.5 | -1.026 | 0.10806 | -0.006 | -9.499
-13 | -1.003 | 0.10183 | -0.006 | -9.853
-12.5 | -0.977 | 0.095 | -0.006 | -10.285
-12 | -0.948 | 0.08969 | -0.007 | -10.572
-11.5 | -0.916 | 0.08444 | -0.007 | -10.843
-11 | -0.881 | 0.07927 | -0.007 | -11.118
-10.5 | -0.845 | 0.07448 | -0.008 | -11.341
-10 | -0.808 | 0.06924 | -0.008 | -11.669
-9.5 | -0.872 | 0.03354 | -0.016 | -26.007
-9 | -0.842 | 0.02892 | -0.017 | -29.118
-8.5 | -0.797 | 0.02694 | -0.017 | -29.594
-8 | -0.749 | 0.02542 | -0.018 | -29.484
-7.5 | -0.699 | 0.02406 | -0.019 | -29.071
-7 | -0.648 | 0.02277 | -0.019 | -28.453
-6.5 | -0.595 | 0.02165 | -0.02 | -27.476
-6 | -0.532 | 0.0191 | -0.02 | -27.839
-5.5 | -0.476 | 0.01809 | -0.021 | -26.329
-5 | -0.42 | 0.01789 | -0.021 | -23.502
-4.5 | -0.364 | 0.0173 | -0.022 | -21.03
-4 | -0.307 | 0.01672 | -0.023 | -18.351
-3.5 | -0.249 | 0.01623 | -0.024 | -15.358
-3 | -0.191 | 0.01581 | -0.024 | -12.072
-2.5 | -0.132 | 0.01547 | -0.025 | -8.535
-2 | -0.072 | 0.01519 | -0.026 | -4.766
-1.5 | -0.012 | 0.01498 | -0.026 | -0.809
-1 | 0.049 | 0.01484 | -0.027 | 3.299
-0.5 | 0.112 | 0.01455 | -0.028 | 7.688
0 | 0.168 | 0.01532 | -0.029 | 10.953
0.5 | 0.227 | 0.01554 | -0.029 | 14.624
1 | 0.286 | 0.01577 | -0.03 | 18.161
1.5 | 0.345 | 0.01596 | -0.03 | 21.642
2 | 0.403 | 0.01631 | -0.031 | 24.696
2.5 | 0.461 | 0.01667 | -0.031 | 27.638
3 | 0.519 | 0.01703 | -0.032 | 30.467
3.5 | 0.576 | 0.01749 | -0.033 | 32.944
4 | 0.633 | 0.018 | -0.033 | 35.185
4.5 | 0.69 | 0.01861 | -0.034 | 37.06
5 | 0.745 | 0.01926 | -0.034 | 38.708
5.5 | 0.8 | 0.01999 | -0.035 | 40.038
6 | 0.855 | 0.02078 | -0.035 | 41.132
6.5 | 0.908 | 0.02164 | -0.036 | 41.955
7 | 0.961 | 0.02254 | -0.036 | 42.612
7.5 | 1.011 | 0.02364 | -0.037 | 42.793
8 | 1.063 | 0.0247 | -0.037 | 43.025
8.5 | 1.12 | 0.03003 | -0.038 | 37.278
9 | 1.166 | 0.03164 | -0.039 | 36.845
9.5 | 1.209 | 0.03334 | -0.039 | 36.259
10 | 1.25 | 0.03523 | -0.04 | 35.469
10.5 | 1.287 | 0.03735 | -0.04 | 34.473
11 | 1.322 | 0.03954 | -0.041 | 33.436
11.5 | 1.353 | 0.04226 | -0.041 | 32.005
12 | 1.374 | 0.04592 | -0.041 | 29.923
12.5 | 1.228 | 0.0933 | -0.022 | 13.158
13 | 1.248 | 0.09908 | -0.021 | 12.6
13.5 | 1.268 | 0.10486 | -0.022 | 12.096
14 | 1.283 | 0.11237 | -0.021 | 11.416
14.5 | 1.293 | 0.1187 | -0.021 | 10.895
15 | 1.301 | 0.12714 | -0.022 | 10.235
15.5 | 1.305 | 0.13348 | -0.021 | 9.774
16 | 1.306 | 0.14295 | -0.021 | 9.133
16.5 | 1.303 | 0.15134 | -0.021 | 8.611
17 | 1.298 | 0.15904 | -0.021 | 8.159

## 10. Re 100k Mach 0.00 (2)
BIGFOIL.COM POLAR EXPORT
NACA63-218 a=0.6
NACA63-218 a=0.6 |  |  |  | Cl Max: | 1.2223 | at alpha= | 15.5 | deg
XFOIL ncrit=9 |  |  |  | L/D Max: | 42.1224 | at alpha= | 9.5 | deg
Re: | 100000 |  |  | Cd Min: | 0.22781 | at alpha= | 19.5 | deg
Mach: | 0 |  |  | Cl=0 at alpha= | -99 | deg
|  |  |  | @ Cl=0.1, Cd= | 0.03397
|  |  |  | @ Cl=0.4, Cd= | 0.042734
|  |  |  | @ Cl=0.6, Cd= | 0.043688
alpha (deg) | Cl | Cd | Cm | Cl/Cd
0 | 0.0644 | 0.03206 | -0.023 | 2.0087
0.5 | 0.086 | 0.033 | -0.0204 | 2.6061
1 | 0.1039 | 0.03424 | -0.0172 | 3.0345
1.5 | 0.1252 | 0.03544 | -0.0138 | 3.5327
2 | 0.1849 | 0.03553 | -0.0141 | 5.2041
3 | 0.208 | 0.03879 | -0.006 | 5.3622
3.5 | 0.2794 | 0.03837 | -0.0069 | 7.2817
4 | 0.2896 | 0.04018 | -0.0026 | 7.2076
6 | 0.5135 | 0.04536 | -0.0148 | 11.3205
6.5 | 0.5921 | 0.04404 | -0.0166 | 13.4446
7.5 | 0.8445 | 0.03279 | -0.0223 | 25.7548
8 | 0.9332 | 0.02953 | -0.0235 | 31.6018
8.5 | 0.9721 | 0.02906 | -0.0208 | 33.4515
9 | 1.0422 | 0.02624 | -0.0199 | 39.718
9.5 | 1.0737 | 0.02549 | -0.0156 | 42.1224
10 | 1.0746 | 0.02657 | -0.0091 | 40.4441
10.5 | 1.07 | 0.02896 | -0.0039 | 36.9475
11 | 1.058 | 0.03284 | 0.0006 | 32.2168
11.5 | 1.0469 | 0.0375 | 0.0039 | 27.9173
12 | 1.0451 | 0.04197 | 0.0064 | 24.9011
12.5 | 1.0561 | 0.04592 | 0.0083 | 22.9987
13 | 1.0767 | 0.04947 | 0.0097 | 21.7647
13.5 | 1.1073 | 0.05261 | 0.0109 | 21.0473
14 | 1.1409 | 0.05603 | 0.0119 | 20.3623
14.5 | 1.1826 | 0.05955 | 0.0126 | 19.8589
15 | 1.1879 | 0.065 | 0.0131 | 18.2754
15.5 | 1.2223 | 0.0698 | 0.0133 | 17.5115
16 | 1.1927 | 0.07827 | 0.0127 | 15.2383
16.5 | 1.1512 | 0.08899 | 0.0101 | 12.9363
17 | 1.0951 | 0.10307 | 0.0043 | 10.6248
17.5 | 1.0241 | 0.12212 | -0.0057 | 8.386
18 | 0.8061 | 0.20871 | -0.0498 | 3.8623
18.5 | 0.7722 | 0.214 | -0.061 | 3.6084
19 | 0.8288 | 0.22433 | -0.058 | 3.6946
19.5 | 0.7995 | 0.22781 | -0.0693 | 3.5095

## 11. Re 100k Mach 0.10 (1)
BIGFOIL.COM POLAR EXPORT
NACA63-218 a=0.6
NACA63-218 a=0.6 |  |  |  | Cl Max: | 1.377 | at alpha= | 12 | deg
JavaFoil+Calcfoil stall+Eppler ext transition |  |  |  | L/D Max: | 42.821 | at alpha= | 8 | deg
Re: | 100000 |  |  | Cd Min: | 0.01465 | at alpha= | -0.5 | deg
Mach: | 0.1 |  |  | Cl=0 at alpha= | -1.4016 | deg
|  |  |  | @ Cl=0.1, Cd= | 0.0147
|  |  |  | @ Cl=0.4, Cd= | 0.016352
|  |  |  | @ Cl=0.6, Cd= | 0.017806
alpha (deg) | Cl | Cd | Cm | Cl/Cd
-20 | -1.033 | 0.23232 | -0.002 | -4.445
-19.5 | -1.052 | 0.21897 | -0.002 | -4.806
-19 | -1.07 | 0.20968 | -0.002 | -5.103
-18.5 | -1.084 | 0.19781 | -0.003 | -5.482
-18 | -1.09 | 0.18312 | -0.003 | -5.955
-17.5 | -1.095 | 0.1743 | -0.003 | -6.28
-17 | -1.096 | 0.16597 | -0.003 | -6.604
-16.5 | -1.094 | 0.15672 | -0.004 | -6.982
-16 | -1.09 | 0.14542 | -0.004 | -7.497
-15.5 | -1.083 | 0.13853 | -0.004 | -7.816
-15 | -1.073 | 0.1323 | -0.005 | -8.109
-14.5 | -1.06 | 0.12337 | -0.005 | -8.59
-14 | -1.043 | 0.11602 | -0.005 | -8.992
-13.5 | -1.024 | 0.10846 | -0.006 | -9.443
-13 | -1.002 | 0.10195 | -0.006 | -9.828
-12.5 | -0.977 | 0.09575 | -0.006 | -10.202
-12 | -0.949 | 0.09053 | -0.007 | -10.482
-11.5 | -0.917 | 0.08493 | -0.007 | -10.798
-11 | -0.883 | 0.08011 | -0.007 | -11.019
-10.5 | -0.847 | 0.07461 | -0.008 | -11.345
-10 | -0.809 | 0.07042 | -0.008 | -11.491
-9.5 | -0.772 | 0.06531 | -0.009 | -11.825
-9 | -0.844 | 0.02931 | -0.017 | -28.789
-8.5 | -0.8 | 0.02723 | -0.017 | -29.368
-8 | -0.752 | 0.02567 | -0.018 | -29.287
-7.5 | -0.702 | 0.02424 | -0.019 | -28.964
-7 | -0.65 | 0.023 | -0.02 | -28.274
-6.5 | -0.597 | 0.02175 | -0.02 | -27.463
-6 | -0.534 | 0.01897 | -0.02 | -28.157
-5.5 | -0.478 | 0.01871 | -0.021 | -25.551
-5 | -0.422 | 0.01802 | -0.022 | -23.421
-4.5 | -0.365 | 0.0174 | -0.022 | -20.985
-4 | -0.308 | 0.01681 | -0.023 | -18.332
-3.5 | -0.25 | 0.01633 | -0.024 | -15.32
-3 | -0.192 | 0.0159 | -0.024 | -12.058
-2.5 | -0.133 | 0.01554 | -0.025 | -8.531
-2 | -0.073 | 0.01526 | -0.026 | -4.765
-1.5 | -0.012 | 0.01505 | -0.026 | -0.809
-1 | 0.049 | 0.01491 | -0.027 | 3.297
-0.5 | 0.112 | 0.01465 | -0.028 | 7.67
0 | 0.169 | 0.01546 | -0.029 | 10.902
0.5 | 0.228 | 0.01559 | -0.029 | 14.643
1 | 0.288 | 0.01583 | -0.03 | 18.175
1.5 | 0.347 | 0.01605 | -0.031 | 21.622
2 | 0.405 | 0.01638 | -0.031 | 24.705
2.5 | 0.463 | 0.01675 | -0.032 | 27.641
3 | 0.521 | 0.01717 | -0.032 | 30.355
3.5 | 0.579 | 0.01764 | -0.033 | 32.819
4 | 0.636 | 0.01809 | -0.033 | 35.161
4.5 | 0.693 | 0.01872 | -0.034 | 37.013
5 | 0.749 | 0.01937 | -0.034 | 38.648
5.5 | 0.804 | 0.02012 | -0.035 | 39.95
6 | 0.858 | 0.02093 | -0.035 | 41.018
6.5 | 0.912 | 0.02177 | -0.036 | 41.88
7 | 0.965 | 0.02277 | -0.036 | 42.359
7.5 | 1.016 | 0.02385 | -0.037 | 42.587
8 | 1.067 | 0.02492 | -0.038 | 42.821
8.5 | 1.124 | 0.03034 | -0.038 | 37.038
9 | 1.17 | 0.03196 | -0.039 | 36.603
9.5 | 1.213 | 0.03373 | -0.039 | 35.953
10 | 1.253 | 0.0356 | -0.04 | 35.194
10.5 | 1.29 | 0.03787 | -0.04 | 34.076
11 | 1.324 | 0.04007 | -0.041 | 33.047
11.5 | 1.353 | 0.04292 | -0.041 | 31.524
12 | 1.377 | 0.04626 | -0.041 | 29.771
12.5 | 1.226 | 0.09425 | -0.022 | 13.011
13 | 1.247 | 0.09998 | -0.021 | 12.473
13.5 | 1.266 | 0.10584 | -0.021 | 11.959
14 | 1.278 | 0.11298 | -0.021 | 11.313
14.5 | 1.288 | 0.12023 | -0.021 | 10.709
15 | 1.292 | 0.12774 | -0.021 | 10.116
15.5 | 1.294 | 0.1359 | -0.021 | 9.519
16 | 1.292 | 0.14522 | -0.022 | 8.897
16.5 | 1.286 | 0.15469 | -0.021 | 8.313
17 | 1.277 | 0.1615 | -0.021 | 7.908

## 12. Re 100k Mach 0.10 (2)
BIGFOIL.COM POLAR EXPORT
NACA63-218 a=0.6
NACA63-218 a=0.6 |  |  |  | Cl Max: | 0.6102 | at alpha= | 6 | deg
XFOIL ncrit=9 |  |  |  | L/D Max: | 14.5217 | at alpha= | 6 | deg
Re: | 100000 |  |  | Cd Min: | 0.17321 | at alpha= | -16 | deg
Mach: | 0.1 |  |  | Cl=0 at alpha= | -0.51277 | deg
|  |  |  | @ Cl=0.1, Cd= | 0.034115
|  |  |  | @ Cl=0.4, Cd= | 0.043144
|  |  |  | @ Cl=0.6, Cd= | 0.042075
alpha (deg) | Cl | Cd | Cm | Cl/Cd
-16 | -0.5134 | 0.17321 | 0.0012 | -2.964
-15.5 | -0.5246 | 0.16842 | -0.0053 | -3.1148
-15 | -0.4842 | 0.1593 | -0.0058 | -3.0395
-14 | -0.6685 | 0.09334 | -0.0449 | -7.162
-13.5 | -0.7802 | 0.07147 | -0.0581 | -10.9165
-13 | -0.8527 | 0.05952 | -0.0625 | -14.3263
-12.5 | -0.8817 | 0.05238 | -0.0627 | -16.8328
-12 | -0.8874 | 0.04731 | -0.0616 | -18.7571
-11.5 | -0.9045 | 0.04424 | -0.0561 | -20.4453
-11 | -0.9486 | 0.04325 | -0.0441 | -21.9329
-10.5 | -0.9193 | 0.03918 | -0.0437 | -23.4635
-10 | -0.8442 | 0.03554 | -0.0497 | -23.7535
-9.5 | -0.7639 | 0.03214 | -0.0555 | -23.7679
-9 | -0.688 | 0.02907 | -0.0608 | -23.667
-8.5 | -0.6399 | 0.02619 | -0.0629 | -24.433
-8 | -0.6218 | 0.02366 | -0.0605 | -26.2806
-7.5 | -0.6025 | 0.02278 | -0.056 | -26.4486
-7 | -0.565 | 0.02367 | -0.0526 | -23.8699
-6.5 | -0.5181 | 0.02532 | -0.0495 | -20.4621
-6 | -0.4659 | 0.02711 | -0.0469 | -17.1855
-5.5 | -0.4192 | 0.02824 | -0.0442 | -14.8442
-5 | -0.361 | 0.02969 | -0.0423 | -12.159
-4.5 | -0.3033 | 0.03081 | -0.0403 | -9.8442
-4 | -0.2638 | 0.03148 | -0.0372 | -8.3799
-3.5 | -0.2249 | 0.03186 | -0.0345 | -7.059
-3 | -0.1796 | 0.03188 | -0.0326 | -5.6336
-2.5 | -0.1389 | 0.03177 | -0.0307 | -4.372
-1.5 | -0.078 | 0.03201 | -0.026 | -2.4367
-1 | -0.0229 | 0.03197 | -0.0253 | -0.7163
-0.5 | 0.0006 | 0.03267 | -0.0222 | 0.018365
0.5 | 0.0877 | 0.0331 | -0.0206 | 2.6495
1 | 0.1037 | 0.03442 | -0.0169 | 3.0128
2 | 0.1878 | 0.03562 | -0.0142 | 5.2723
2.5 | 0.1916 | 0.03733 | -0.0093 | 5.1326
3.5 | 0.2746 | 0.03878 | -0.0062 | 7.081
4 | 0.2935 | 0.04025 | -0.0027 | 7.2919
4.5 | 0.314 | 0.04184 | 0.0002 | 7.5048
5 | 0.3652 | 0.04333 | -0.0017 | 8.4283
6 | 0.6102 | 0.04202 | -0.0209 | 14.5217

## 13. Re 100k Mach 0.25 (1)
BIGFOIL.COM POLAR EXPORT
NACA63-218 a=0.6
NACA63-218 a=0.6 |  |  |  | Cl Max: | 1.329 | at alpha= | 11 | deg
JavaFoil+Calcfoil stall+Eppler ext transition |  |  |  | L/D Max: | 41.646 | at alpha= | 7.5 | deg
Re: | 100000 |  |  | Cd Min: | 0.01516 | at alpha= | -0.5 | deg
Mach: | 0.25 |  |  | Cl=0 at alpha= | -1.4032 | deg
|  |  |  | @ Cl=0.1, Cd= | 0.015182
|  |  |  | @ Cl=0.4, Cd= | 0.016709
|  |  |  | @ Cl=0.6, Cd= | 0.0182
alpha (deg) | Cl | Cd | Cm | Cl/Cd
-19.5 | -0.752 | 0.27544 | -0.002 | -2.73
-19 | -0.806 | 0.27025 | -0.002 | -2.983
-18.5 | -0.854 | 0.25134 | -0.003 | -3.398
-18 | -0.889 | 0.22702 | -0.003 | -3.917
-17.5 | -0.92 | 0.20742 | -0.003 | -4.437
-17 | -0.947 | 0.19258 | -0.003 | -4.918
-16.5 | -0.969 | 0.17758 | -0.004 | -5.457
-16 | -0.986 | 0.16565 | -0.004 | -5.954
-15.5 | -0.998 | 0.15457 | -0.004 | -6.459
-15 | -1.006 | 0.1453 | -0.005 | -6.921
-14.5 | -1.008 | 0.13268 | -0.005 | -7.595
-14 | -1.005 | 0.12652 | -0.005 | -7.942
-13.5 | -0.997 | 0.11646 | -0.005 | -8.562
-13 | -0.985 | 0.108 | -0.006 | -9.118
-12.5 | -0.968 | 0.10249 | -0.006 | -9.444
-12 | -0.947 | 0.09424 | -0.007 | -10.044
-11.5 | -0.919 | 0.08804 | -0.007 | -10.443
-11 | -0.889 | 0.08291 | -0.007 | -10.726
-10.5 | -0.856 | 0.07734 | -0.008 | -11.069
-10 | -0.82 | 0.07233 | -0.008 | -11.34
-9.5 | -0.783 | 0.06767 | -0.009 | -11.571
-9 | -0.743 | 0.06304 | -0.009 | -11.79
-8.5 | -0.811 | 0.02905 | -0.018 | -27.928
-8 | -0.765 | 0.02713 | -0.019 | -28.213
-7.5 | -0.716 | 0.02556 | -0.019 | -28.001
-7 | -0.664 | 0.02381 | -0.02 | -27.884
-6.5 | -0.61 | 0.02288 | -0.02 | -26.674
-6 | -0.546 | 0.02017 | -0.021 | -27.076
-5.5 | -0.489 | 0.01945 | -0.021 | -25.133
-5 | -0.432 | 0.01868 | -0.022 | -23.098
-4.5 | -0.373 | 0.01804 | -0.023 | -20.707
-4 | -0.315 | 0.01739 | -0.023 | -18.121
-3.5 | -0.256 | 0.01684 | -0.024 | -15.198
-3 | -0.196 | 0.01641 | -0.025 | -11.945
-2.5 | -0.135 | 0.01601 | -0.025 | -8.459
-2 | -0.074 | 0.01568 | -0.026 | -4.738
-1.5 | -0.012 | 0.01543 | -0.027 | -0.807
-1 | 0.05 | 0.01526 | -0.028 | 3.29
-0.5 | 0.114 | 0.01516 | -0.028 | 7.493
0 | 0.173 | 0.01585 | -0.03 | 10.903
0.5 | 0.234 | 0.01597 | -0.03 | 14.65
1 | 0.295 | 0.01622 | -0.031 | 18.187
1.5 | 0.356 | 0.01647 | -0.031 | 21.601
2 | 0.415 | 0.01679 | -0.032 | 24.7
2.5 | 0.475 | 0.0172 | -0.032 | 27.596
3 | 0.534 | 0.01762 | -0.033 | 30.311
3.5 | 0.593 | 0.01813 | -0.034 | 32.71
4 | 0.652 | 0.01872 | -0.034 | 34.796
4.5 | 0.71 | 0.01934 | -0.035 | 36.692
5 | 0.767 | 0.02006 | -0.035 | 38.235
5.5 | 0.823 | 0.02087 | -0.036 | 39.446
6 | 0.879 | 0.02176 | -0.036 | 40.388
6.5 | 0.933 | 0.02271 | -0.037 | 41.094
7 | 0.986 | 0.02376 | -0.037 | 41.513
7.5 | 1.039 | 0.02494 | -0.038 | 41.646
8 | 1.09 | 0.02619 | -0.039 | 41.621
8.5 | 1.146 | 0.03211 | -0.039 | 35.684
9 | 1.191 | 0.03396 | -0.04 | 35.076
9.5 | 1.232 | 0.03601 | -0.04 | 34.218
10 | 1.27 | 0.03818 | -0.041 | 33.252
10.5 | 1.303 | 0.04077 | -0.041 | 31.955
11 | 1.329 | 0.0437 | -0.041 | 30.42
11.5 | 1.183 | 0.08571 | -0.023 | 13.802
12 | 1.201 | 0.09231 | -0.022 | 13.015
12.5 | 1.217 | 0.09868 | -0.021 | 12.335
13 | 1.23 | 0.10569 | -0.021 | 11.636
13.5 | 1.237 | 0.11361 | -0.021 | 10.89
14 | 1.236 | 0.12071 | -0.02 | 10.237
14.5 | 1.228 | 0.13063 | -0.021 | 9.404
15 | 1.215 | 0.13921 | -0.021 | 8.725
15.5 | 1.195 | 0.152 | -0.021 | 7.86
16 | 1.168 | 0.161 | -0.02 | 7.257

## 14. Re 100k Mach 0.25 (2)
BIGFOIL.COM POLAR EXPORT
NACA63-218 a=0.6
NACA63-218 a=0.6 |  |  |  | Cl Max: | 0.5095 | at alpha= | 6 | deg
XFOIL ncrit=9 |  |  |  | L/D Max: | 10.8014 | at alpha= | 6 | deg
Re: | 100000 |  |  | Cd Min: | 0.17239 | at alpha= | -15.5 | deg
Mach: | 0.25 |  |  | Cl=0 at alpha= | -0.5439 | deg
|  |  |  | @ Cl=0.1, Cd= | 0.035157
|  |  |  | @ Cl=0.4, Cd= | 0.04516
|  |  |  | @ Cl=0.6, Cd= | 0.04717
alpha (deg) | Cl | Cd | Cm | Cl/Cd
-15.5 | -0.521 | 0.17239 | -0.0053 | -3.0222
-15 | -0.4752 | 0.16246 | -0.0057 | -2.925
-14.5 | -0.4976 | 0.15698 | -0.0133 | -3.1698
-14 | -0.5352 | 0.12651 | -0.0289 | -4.2305
-13.5 | -0.6436 | 0.09158 | -0.0493 | -7.0277
-13 | -0.7095 | 0.07481 | -0.0594 | -9.484
-12.5 | -0.7671 | 0.06265 | -0.0659 | -12.2442
-12 | -0.8064 | 0.05413 | -0.0687 | -14.8975
-11.5 | -0.8337 | 0.04814 | -0.0684 | -17.3182
-11 | -0.8854 | 0.04673 | -0.0582 | -18.9471
-10.5 | -0.8999 | 0.04347 | -0.0528 | -20.7016
-10 | -0.8301 | 0.03859 | -0.0585 | -21.5108
-9.5 | -0.7479 | 0.03425 | -0.0646 | -21.8365
-9 | -0.6646 | 0.03071 | -0.0703 | -21.6412
-8.5 | -0.6095 | 0.02781 | -0.0728 | -21.9166
-8 | -0.5916 | 0.02531 | -0.0703 | -23.3742
-7.5 | -0.5973 | 0.02383 | -0.0627 | -25.065
-7 | -0.5772 | 0.02404 | -0.0567 | -24.01
-6.5 | -0.5354 | 0.02544 | -0.0528 | -21.0456
-6 | -0.4691 | 0.02762 | -0.0508 | -16.9841
-5.5 | -0.4205 | 0.0291 | -0.0475 | -14.4502
-5 | -0.3678 | 0.03066 | -0.0445 | -11.9961
-4.5 | -0.331 | 0.03124 | -0.0409 | -10.5954
-4 | -0.269 | 0.03234 | -0.0389 | -8.3179
-3.5 | -0.2277 | 0.03269 | -0.036 | -6.9654
-3 | -0.1965 | 0.03281 | -0.0328 | -5.989
-2.5 | -0.1653 | 0.03289 | -0.0299 | -5.0258
-2 | -0.1043 | 0.03295 | -0.029 | -3.1654
-1.5 | -0.0807 | 0.03342 | -0.0255 | -2.4147
-1 | -0.0561 | 0.03376 | -0.0224 | -1.6617
-0.5 | 0.0054 | 0.03331 | -0.0232 | 0.16211
0 | 0.0239 | 0.03428 | -0.0195 | 0.6972
0.5 | 0.0399 | 0.03543 | -0.0155 | 1.1262
1 | 0.1126 | 0.0351 | -0.0171 | 3.208
1.5 | 0.1195 | 0.0366 | -0.0128 | 3.265
2 | 0.1285 | 0.0382 | -0.0086 | 3.3639
3 | 0.2169 | 0.03971 | -0.0062 | 5.4621
4 | 0.2536 | 0.04303 | 0.0005 | 5.8936
4.5 | 0.2844 | 0.04431 | 0.0028 | 6.4184
5 | 0.335 | 0.04531 | 0.0026 | 7.3935
5.5 | 0.448 | 0.04505 | -0.0049 | 9.9445
6 | 0.5095 | 0.04717 | -0.0115 | 10.8014

## 15. Re 100k Mach 0.50 (1)
BIGFOIL.COM POLAR EXPORT
NACA63-218 a=0.6
NACA63-218 a=0.6 |  |  |  | Cl Max: | 1.233 | at alpha= | 9 | deg
JavaFoil+Calcfoil stall+Eppler ext transition |  |  |  | L/D Max: | 37.331 | at alpha= | 6 | deg
Re: | 100000 |  |  | Cd Min: | 0.0169 | at alpha= | -0.5 | deg
Mach: | 0.5 |  |  | Cl=0 at alpha= | -1.3985 | deg
|  |  |  | @ Cl=0.1, Cd= | 0.016973
|  |  |  | @ Cl=0.4, Cd= | 0.018178
|  |  |  | @ Cl=0.6, Cd= | 0.020094
alpha (deg) | Cl | Cd | Cm | Cl/Cd
-20 | -1.049 | 0.37594 | -0.003 | -2.79
-19.5 | -1.022 | 0.35696 | -0.004 | -2.862
-19 | -0.995 | 0.34741 | -0.004 | -2.863
-18.5 | -0.967 | 0.35005 | -0.004 | -2.763
-18 | -0.937 | 0.33572 | -0.005 | -2.791
-17.5 | -0.909 | 0.3342 | -0.005 | -2.721
-17 | -0.882 | 0.32876 | -0.005 | -2.683
-16.5 | -0.854 | 0.32104 | -0.006 | -2.661
-16 | -0.825 | 0.29125 | -0.006 | -2.831
-15.5 | -0.797 | 0.28112 | -0.006 | -2.835
-15 | -0.769 | 0.27035 | -0.006 | -2.846
-14.5 | -0.74 | 0.26721 | -0.006 | -2.769
-14 | -0.712 | 0.25483 | -0.006 | -2.794
-13.5 | -0.684 | 0.25601 | -0.007 | -2.672
-13 | -0.656 | 0.23831 | -0.007 | -2.755
-12.5 | -0.627 | 0.21516 | -0.007 | -2.916
-12 | -0.599 | 0.20701 | -0.007 | -2.895
-11.5 | -0.572 | 0.19892 | -0.007 | -2.873
-11 | -0.543 | 0.17615 | -0.008 | -3.084
-10.5 | -0.515 | 0.16312 | -0.007 | -3.155
-10 | -0.702 | 0.09994 | -0.008 | -7.024
-9.5 | -0.756 | 0.08405 | -0.009 | -8.989
-9 | -0.755 | 0.07578 | -0.009 | -9.969
-8.5 | -0.735 | 0.06765 | -0.01 | -10.859
-8 | -0.702 | 0.06222 | -0.01 | -11.289
-7.5 | -0.664 | 0.05725 | -0.011 | -11.595
-7 | -0.714 | 0.02992 | -0.021 | -23.877
-6.5 | -0.662 | 0.02781 | -0.022 | -23.803
-6 | -0.605 | 0.02599 | -0.023 | -23.276
-5.5 | -0.545 | 0.02445 | -0.024 | -22.275
-5 | -0.472 | 0.02194 | -0.024 | -21.535
-4.5 | -0.41 | 0.02099 | -0.024 | -19.512
-4 | -0.345 | 0.02016 | -0.025 | -17.133
-3.5 | -0.281 | 0.01938 | -0.026 | -14.489
-3 | -0.215 | 0.01872 | -0.027 | -11.495
-2.5 | -0.149 | 0.01819 | -0.027 | -8.172
-2 | -0.081 | 0.01773 | -0.028 | -4.595
-1.5 | -0.014 | 0.01736 | -0.029 | -0.786
-1 | 0.055 | 0.01711 | -0.03 | 3.216
-0.5 | 0.124 | 0.0169 | -0.031 | 7.361
0 | 0.191 | 0.01755 | -0.032 | 10.91
0.5 | 0.259 | 0.01781 | -0.032 | 14.553
1 | 0.327 | 0.01814 | -0.033 | 18.017
1.5 | 0.394 | 0.01811 | -0.034 | 21.761
2 | 0.459 | 0.01885 | -0.035 | 24.336
2.5 | 0.525 | 0.01939 | -0.036 | 27.073
3 | 0.591 | 0.01999 | -0.036 | 29.543
3.5 | 0.655 | 0.02073 | -0.037 | 31.624
4 | 0.72 | 0.02148 | -0.038 | 33.519
4.5 | 0.784 | 0.02233 | -0.038 | 35.094
5 | 0.846 | 0.02344 | -0.039 | 36.086
5.5 | 0.907 | 0.02457 | -0.039 | 36.893
6 | 0.966 | 0.02588 | -0.04 | 37.331
6.5 | 1.022 | 0.02739 | -0.041 | 37.321
7 | 1.077 | 0.02901 | -0.041 | 37.129
7.5 | 1.135 | 0.0363 | -0.042 | 31.281
8 | 1.178 | 0.03903 | -0.043 | 30.189
8.5 | 1.213 | 0.04216 | -0.043 | 28.771
9 | 1.233 | 0.04596 | -0.044 | 26.835
9.5 | 1.076 | 0.07913 | -0.022 | 13.595
10 | 1.043 | 0.08902 | -0.02 | 11.713
10.5 | 0.883 | 0.10787 | -0.019 | 8.182
11 | 0.698 | 0.16985 | -0.019 | 4.107
11.5 | 0.725 | 0.1877 | -0.02 | 3.863
12 | 0.754 | 0.21746 | -0.022 | 3.466
12.5 | 0.781 | 0.22064 | -0.023 | 3.54
13 | 0.809 | 0.2319 | -0.023 | 3.487
13.5 | 0.837 | 0.24486 | -0.025 | 3.42
14 | 0.865 | 0.25259 | -0.026 | 3.424

## 16. Re 100k Mach 0.50 (2)
BIGFOIL.COM POLAR EXPORT
NACA63-218 a=0.6
NACA63-218 a=0.6 |  |  |  | Cl Max: | 0.9328 | at alpha= | 11.5 | deg
XFOIL ncrit=9 |  |  |  | L/D Max: | 17.9568 | at alpha= | 10 | deg
Re: | 100000 |  |  | Cd Min: | 0.25274 | at alpha= | -20 | deg
Mach: | 0.5 |  |  | Cl=0 at alpha= | 1.3575 | deg
|  |  |  | @ Cl=0.1, Cd= | 0.04509
|  |  |  | @ Cl=0.4, Cd= | 0.056415
|  |  |  | @ Cl=0.6, Cd= | 0.062091
alpha (deg) | Cl | Cd | Cm | Cl/Cd
-20 | -0.6819 | 0.25274 | 0.0442 | -2.698
-19.5 | -0.6596 | 0.2456 | 0.0384 | -2.6857
-19 | -0.6427 | 0.23835 | 0.0319 | -2.6965
-18.5 | -0.6107 | 0.22914 | 0.0285 | -2.6652
-18 | -0.6029 | 0.22502 | 0.0206 | -2.6793
-17.5 | -0.5676 | 0.2137 | 0.0176 | -2.6561
-17 | -0.5447 | 0.20656 | 0.0126 | -2.637
-16.5 | -0.5324 | 0.19942 | 0.006 | -2.6697
-16 | -0.4964 | 0.19045 | 0.0032 | -2.6065
-15.5 | -0.4924 | 0.18429 | -0.0043 | -2.6719
-15 | -0.4521 | 0.17492 | -0.0067 | -2.5846
-14.5 | -0.468 | 0.17086 | -0.0155 | -2.7391
-14 | -0.4098 | 0.15928 | -0.0166 | -2.5728
-13 | -0.4065 | 0.13365 | -0.0343 | -3.0415
-12.5 | -0.3995 | 0.12303 | -0.0412 | -3.2472
-12 | -0.4012 | 0.11132 | -0.0489 | -3.604
-11.5 | -0.4176 | 0.09796 | -0.0577 | -4.263
-11 | -0.471 | 0.08104 | -0.0688 | -5.8119
-10.5 | -0.5518 | 0.07038 | -0.072 | -7.8403
-10 | -0.5906 | 0.05607 | -0.0864 | -10.5333
-9.5 | -0.6012 | 0.04595 | -0.0965 | -13.0838
-9 | -0.5654 | 0.03997 | -0.1011 | -14.1456
-8.5 | -0.5215 | 0.03595 | -0.102 | -14.5063
-8 | -0.4892 | 0.03307 | -0.1002 | -14.7929
-7.5 | -0.4835 | 0.03056 | -0.0956 | -15.8213
-7 | -0.4995 | 0.0287 | -0.0878 | -17.4042
-6.5 | -0.5183 | 0.02834 | -0.0768 | -18.2886
-6 | -0.505 | 0.02958 | -0.0676 | -17.0723
-5.5 | -0.4396 | 0.03284 | -0.0617 | -13.3861
-5 | -0.3508 | 0.03583 | -0.0583 | -9.7907
-4.5 | -0.3282 | 0.03647 | -0.0517 | -8.9992
-4 | -0.2602 | 0.03896 | -0.0478 | -6.6786
-3.5 | -0.2197 | 0.04002 | -0.0428 | -5.4898
-3 | -0.1908 | 0.03995 | -0.0379 | -4.776
-2.5 | -0.1658 | 0.03956 | -0.0331 | -4.1911
-2 | -0.1628 | 0.03992 | -0.026 | -4.0782
-1.5 | -0.1577 | 0.04021 | -0.0195 | -3.9219
-1 | -0.092 | 0.03972 | -0.0195 | -2.3162
-0.5 | -0.104 | 0.04025 | -0.0119 | -2.5839
0 | -0.0967 | 0.04072 | -0.007 | -2.3748
0.5 | -0.057 | 0.04135 | -0.0053 | -1.3785
1 | -0.0153 | 0.04208 | -0.0033 | -0.36359
1.5 | 0.0061 | 0.04336 | -0.0005 | 0.14068
2 | 0.0441 | 0.04451 | 0.0008 | 0.99079
2.5 | 0.1058 | 0.04515 | 0.0003 | 2.3433
3 | 0.1292 | 0.04684 | 0.0027 | 2.7583
4 | 0.1936 | 0.04999 | 0.0067 | 3.8728
4.5 | 0.2284 | 0.05151 | 0.0088 | 4.4341
5 | 0.2657 | 0.053 | 0.0107 | 5.0132
5.5 | 0.3033 | 0.05451 | 0.0126 | 5.5641
6 | 0.3661 | 0.05612 | 0.0105 | 6.5235
6.5 | 0.4731 | 0.05705 | 0.0026 | 8.2927
7 | 0.4941 | 0.06025 | 0.001 | 8.2008
7.5 | 0.5722 | 0.06 | 0.0001 | 9.5367
8 | 0.6057 | 0.06252 | 0.0002 | 9.6881
8.5 | 0.6552 | 0.06347 | 0.0013 | 10.323
9 | 0.7487 | 0.05909 | 0.0053 | 12.6705
9.5 | 0.8157 | 0.05669 | 0.0092 | 14.3888
10 | 0.914 | 0.0509 | 0.0156 | 17.9568
10.5 | 0.9246 | 0.05518 | 0.0176 | 16.7561
11 | 0.9241 | 0.06138 | 0.0182 | 15.0554
11.5 | 0.9328 | 0.0672 | 0.0188 | 13.881
12 | 0.9235 | 0.07572 | 0.0172 | 12.1962
12.5 | 0.8844 | 0.08874 | 0.0114 | 9.9662
13 | 0.8497 | 0.10235 | 0.0047 | 8.3019
13.5 | 0.7684 | 0.12662 | -0.0107 | 6.0686
14 | 0.7458 | 0.14277 | -0.0201 | 5.2238
14.5 | 0.7498 | 0.15384 | -0.0258 | 4.8739
15 | 0.7407 | 0.1686 | -0.0348 | 4.3932
15.5 | 0.7457 | 0.18062 | -0.0418 | 4.1286
16 | 0.7553 | 0.19174 | -0.0482 | 3.9392
16.5 | 0.775 | 0.20195 | -0.053 | 3.8376

## 17. Re 250k Mach 0.00 (1)
BIGFOIL.COM POLAR EXPORT
NACA63-218 a=0.6
NACA63-218 a=0.6 |  |  |  | Cl Max: | 1.476 | at alpha= | 14.5 | deg
JavaFoil+Calcfoil stall+Eppler ext transition |  |  |  | L/D Max: | 65.478 | at alpha= | 7.5 | deg
Re: | 250000 |  |  | Cd Min: | 0.01013 | at alpha= | 0.5 | deg
Mach: | 0 |  |  | Cl=0 at alpha= | -1.4032 | deg
|  |  |  | @ Cl=0.1, Cd= | 0.010272
|  |  |  | @ Cl=0.4, Cd= | 0.011025
|  |  |  | @ Cl=0.6, Cd= | 0.011852
alpha (deg) | Cl | Cd | Cm | Cl/Cd
-20 | -1.071 | 0.19551 | -0.002 | -5.48
-19.5 | -1.087 | 0.18505 | -0.002 | -5.874
-19 | -1.101 | 0.17837 | -0.003 | -6.174
-18.5 | -1.112 | 0.16753 | -0.003 | -6.635
-18 | -1.115 | 0.15772 | -0.003 | -7.07
-17.5 | -1.117 | 0.14995 | -0.004 | -7.447
-17 | -1.115 | 0.14474 | -0.004 | -7.704
-16.5 | -1.111 | 0.13692 | -0.004 | -8.111
-16 | -1.104 | 0.12818 | -0.004 | -8.616
-15.5 | -1.095 | 0.12172 | -0.005 | -8.994
-15 | -1.083 | 0.11502 | -0.005 | -9.417
-14.5 | -1.068 | 0.10875 | -0.005 | -9.817
-14 | -1.051 | 0.10143 | -0.006 | -10.366
-13.5 | -1.03 | 0.09635 | -0.006 | -10.69
-13 | -1.017 | 0.08695 | -0.008 | -11.693
-12.5 | -1.082 | 0.04768 | -0.012 | -22.701
-12 | -1.08 | 0.03696 | -0.013 | -29.207
-11.5 | -1.051 | 0.03315 | -0.013 | -31.702
-11 | -1.019 | 0.03005 | -0.014 | -33.915
-10.5 | -0.982 | 0.02761 | -0.015 | -35.575
-10 | -0.942 | 0.02553 | -0.016 | -36.903
-9.5 | -0.899 | 0.02394 | -0.016 | -37.552
-9 | -0.854 | 0.02243 | -0.017 | -38.079
-8.5 | -0.807 | 0.02105 | -0.018 | -38.323
-8 | -0.758 | 0.01983 | -0.018 | -38.212
-7.5 | -0.707 | 0.01875 | -0.019 | -37.695
-7 | -0.655 | 0.01775 | -0.02 | -36.892
-6.5 | -0.601 | 0.01676 | -0.02 | -35.881
-6 | -0.552 | 0.01197 | -0.021 | -46.163
-5.5 | -0.496 | 0.01155 | -0.022 | -42.932
-5 | -0.439 | 0.01055 | -0.023 | -41.563
-4.5 | -0.382 | 0.01073 | -0.024 | -35.625
-4 | -0.321 | 0.01057 | -0.025 | -30.392
-3.5 | -0.26 | 0.01038 | -0.025 | -25.028
-3 | -0.198 | 0.01026 | -0.026 | -19.319
-2.5 | -0.136 | 0.01022 | -0.027 | -13.338
-2 | -0.074 | 0.01021 | -0.027 | -7.285
-1.5 | -0.012 | 0.01015 | -0.028 | -1.221
-1 | 0.05 | 0.01024 | -0.029 | 4.858
-0.5 | 0.112 | 0.01028 | -0.029 | 10.88
0 | 0.174 | 0.01032 | -0.03 | 16.86
0.5 | 0.234 | 0.01013 | -0.03 | 23.142
1 | 0.295 | 0.0107 | -0.031 | 27.545
1.5 | 0.355 | 0.01088 | -0.031 | 32.621
2 | 0.414 | 0.01107 | -0.032 | 37.376
2.5 | 0.473 | 0.01125 | -0.032 | 42.039
3 | 0.532 | 0.01151 | -0.033 | 46.213
3.5 | 0.591 | 0.01181 | -0.034 | 50.048
4 | 0.649 | 0.01208 | -0.034 | 53.72
4.5 | 0.707 | 0.01247 | -0.035 | 56.663
5 | 0.764 | 0.01287 | -0.035 | 59.344
5.5 | 0.82 | 0.01335 | -0.036 | 61.386
6 | 0.875 | 0.01384 | -0.036 | 63.229
6.5 | 0.929 | 0.01441 | -0.037 | 64.461
7 | 0.982 | 0.01505 | -0.037 | 65.271
7.5 | 1.034 | 0.01579 | -0.038 | 65.478
8 | 1.085 | 0.01667 | -0.038 | 65.095
8.5 | 1.127 | 0.02438 | -0.039 | 46.233
9 | 1.174 | 0.02567 | -0.039 | 45.717
9.5 | 1.217 | 0.02707 | -0.04 | 44.965
10 | 1.259 | 0.0286 | -0.04 | 44.009
10.5 | 1.297 | 0.03032 | -0.041 | 42.782
11 | 1.333 | 0.03211 | -0.041 | 41.513
11.5 | 1.366 | 0.03413 | -0.041 | 40.005
12 | 1.395 | 0.03623 | -0.042 | 38.517
12.5 | 1.421 | 0.03876 | -0.042 | 36.666
13 | 1.443 | 0.04126 | -0.043 | 34.976
13.5 | 1.463 | 0.04382 | -0.043 | 33.38
14 | 1.472 | 0.04785 | -0.043 | 30.764
14.5 | 1.476 | 0.05179 | -0.043 | 28.496
15 | 1.47 | 0.05859 | -0.043 | 25.087
15.5 | 1.443 | 0.07088 | -0.042 | 20.356
16 | 1.338 | 0.11619 | -0.032 | 11.512
16.5 | 1.321 | 0.1291 | -0.03 | 10.235
17 | 1.311 | 0.13802 | -0.028 | 9.501
17.5 | 1.294 | 0.15025 | -0.025 | 8.615
18 | 1.282 | 0.15797 | -0.025 | 8.117
18.5 | 1.269 | 0.16682 | -0.025 | 7.608
19 | 1.252 | 0.17546 | -0.024 | 7.134
19.5 | 1.232 | 0.18564 | -0.024 | 6.638

## 18. Re 250k Mach 0.00 (2)
BIGFOIL.COM POLAR EXPORT
NACA63-218 a=0.6
NACA63-218 a=0.6 |  |  |  | Cl Max: | 1.243 | at alpha= | 18 | deg
XFOIL ncrit=9 |  |  |  | L/D Max: | 73.4621 | at alpha= | 8.5 | deg
Re: | 250000 |  |  | Cd Min: | 0.21963 | at alpha= | -20 | deg
Mach: | 0 |  |  | Cl=0 at alpha= | -1.3979 | deg
|  |  |  | @ Cl=0.1, Cd= | 0.013416
|  |  |  | @ Cl=0.4, Cd= | 0.013457
|  |  |  | @ Cl=0.6, Cd= | 0.013752
alpha (deg) | Cl | Cd | Cm | Cl/Cd
-20 | -0.6452 | 0.21963 | 0.0339 | -2.9377
-19.5 | -0.6283 | 0.21346 | 0.0297 | -2.9434
-19 | -0.6257 | 0.2042 | 0.0229 | -3.0642
-18.5 | -0.6 | 0.19923 | 0.0208 | -3.0116
-18 | -0.6166 | 0.18815 | 0.0101 | -3.2772
-17.5 | -0.5855 | 0.18243 | 0.0097 | -3.2095
-17 | -0.6748 | 0.13979 | -0.01 | -4.8272
-16.5 | -0.9568 | 0.07654 | -0.0483 | -12.5007
-16 | -0.9805 | 0.0673 | -0.0525 | -14.5691
-15.5 | -0.994 | 0.0599 | -0.055 | -16.5943
-15 | -0.9992 | 0.05374 | -0.0565 | -18.5932
-14.5 | -0.9982 | 0.04843 | -0.0573 | -20.6112
-14 | -0.9938 | 0.04387 | -0.0576 | -22.6533
-13.5 | -0.9707 | 0.03995 | -0.0574 | -24.2979
-13 | -0.9334 | 0.03728 | -0.0575 | -25.0376
-12.5 | -0.9005 | 0.03463 | -0.0581 | -26.0035
-12 | -0.8646 | 0.03213 | -0.0593 | -26.9094
-11.5 | -0.8075 | 0.02979 | -0.0626 | -27.1064
-11 | -0.7818 | 0.02808 | -0.0605 | -27.8419
-10.5 | -0.7631 | 0.02605 | -0.0574 | -29.2937
-10 | -0.7423 | 0.02433 | -0.0546 | -30.5097
-9.5 | -0.7289 | 0.02228 | -0.0509 | -32.7154
-9 | -0.7168 | 0.02065 | -0.0462 | -34.7119
-8.5 | -0.6985 | 0.01917 | -0.0418 | -36.4371
-8 | -0.6728 | 0.01755 | -0.0387 | -38.3362
-7.5 | -0.6435 | 0.01593 | -0.0358 | -40.3955
-7 | -0.6103 | 0.01434 | -0.0335 | -42.5593
-6.5 | -0.5664 | 0.01358 | -0.0322 | -41.7084
-6 | -0.5159 | 0.0134 | -0.0312 | -38.5
-5.5 | -0.4617 | 0.01341 | -0.031 | -34.4295
-5 | -0.4078 | 0.01355 | -0.0304 | -30.0959
-4.5 | -0.3518 | 0.01359 | -0.0304 | -25.8867
-4 | -0.2959 | 0.01364 | -0.0303 | -21.6935
-3.5 | -0.2397 | 0.01372 | -0.0301 | -17.4708
-3 | -0.1831 | 0.01376 | -0.0302 | -13.3067
-2.5 | -0.1262 | 0.01368 | -0.0304 | -9.2251
-2 | -0.0691 | 0.01366 | -0.0306 | -5.0586
-1.5 | -0.0117 | 0.01353 | -0.0308 | -0.86475
-1 | 0.0456 | 0.01352 | -0.0314 | 3.3728
-0.5 | 0.1032 | 0.01341 | -0.0315 | 7.6957
0 | 0.1604 | 0.01339 | -0.0321 | 11.9791
0.5 | 0.218 | 0.01337 | -0.0324 | 16.3052
1 | 0.275 | 0.01337 | -0.0328 | 20.5684
1.5 | 0.3327 | 0.01342 | -0.0333 | 24.7914
2 | 0.3893 | 0.01344 | -0.0335 | 28.9658
2.5 | 0.446 | 0.01353 | -0.0338 | 32.9638
3 | 0.5033 | 0.01358 | -0.0342 | 37.0619
3.5 | 0.5588 | 0.01373 | -0.0343 | 40.6992
4 | 0.6159 | 0.01376 | -0.0344 | 44.7602
4.5 | 0.6699 | 0.01385 | -0.0342 | 48.3682
5 | 0.724 | 0.01396 | -0.0339 | 51.8625
5.5 | 0.7773 | 0.0139 | -0.0333 | 55.9209
6 | 0.8293 | 0.01389 | -0.0325 | 59.7048
6.5 | 0.8798 | 0.01394 | -0.0314 | 63.1133
7 | 0.9258 | 0.01397 | -0.0294 | 66.2706
7.5 | 0.9657 | 0.01391 | -0.0263 | 69.4249
8 | 1.0013 | 0.01399 | -0.0225 | 71.5726
8.5 | 1.0652 | 0.0145 | -0.0256 | 73.4621
9 | 1.0902 | 0.01559 | -0.0223 | 69.9294
9.5 | 1.0883 | 0.01759 | -0.0157 | 61.8704
10 | 1.0821 | 0.02066 | -0.0103 | 52.3766
10.5 | 1.0789 | 0.02419 | -0.0063 | 44.6011
11 | 1.0783 | 0.02798 | -0.0033 | 38.5382
11.5 | 1.0778 | 0.03209 | -0.001 | 33.5868
12 | 1.078 | 0.03643 | 0.0009 | 29.591
12.5 | 1.0804 | 0.04094 | 0.0022 | 26.3898
13 | 1.0871 | 0.04534 | 0.003 | 23.9766
13.5 | 1.0956 | 0.04973 | 0.0036 | 22.031
14 | 1.1045 | 0.05418 | 0.0039 | 20.3858
14.5 | 1.121 | 0.05807 | 0.0041 | 19.3043
15 | 1.1363 | 0.06202 | 0.0043 | 18.3215
15.5 | 1.1531 | 0.06606 | 0.0042 | 17.4553
16 | 1.1708 | 0.07006 | 0.0039 | 16.7114
16.5 | 1.1941 | 0.07329 | 0.0044 | 16.2928
17 | 1.2051 | 0.07846 | 0.0034 | 15.3594
17.5 | 1.2164 | 0.08362 | 0.0022 | 14.5468
18 | 1.243 | 0.08673 | 0.0025 | 14.3318
18.5 | 1.235 | 0.0949 | -0.0006 | 13.0137
19 | 1.2242 | 0.10382 | -0.0043 | 11.7916
19.5 | 1.2132 | 0.11306 | -0.0087 | 10.7306
20 | 1.2015 | 0.12269 | -0.0138 | 9.793

## 19. Re 250k Mach 0.10 (1)
BIGFOIL.COM POLAR EXPORT
NACA63-218 a=0.6
NACA63-218 a=0.6 |  |  |  | Cl Max: | 1.466 | at alpha= | 14 | deg
JavaFoil+Calcfoil stall+Eppler ext transition |  |  |  | L/D Max: | 65.16 | at alpha= | 7.5 | deg
Re: | 250000 |  |  | Cd Min: | 0.01017 | at alpha= | -1.5 | deg
Mach: | 0.1 |  |  | Cl=0 at alpha= | -1.4032 | deg
|  |  |  | @ Cl=0.1, Cd= | 0.010232
|  |  |  | @ Cl=0.4, Cd= | 0.011059
|  |  |  | @ Cl=0.6, Cd= | 0.011908
alpha (deg) | Cl | Cd | Cm | Cl/Cd
-20 | -1.034 | 0.19987 | -0.002 | -5.173
-19.5 | -1.054 | 0.18862 | -0.002 | -5.586
-19 | -1.071 | 0.18042 | -0.003 | -5.937
-18.5 | -1.086 | 0.17126 | -0.003 | -6.342
-18 | -1.092 | 0.16157 | -0.003 | -6.758
-17.5 | -1.096 | 0.15298 | -0.004 | -7.167
-17 | -1.098 | 0.1439 | -0.004 | -7.629
-16.5 | -1.096 | 0.13661 | -0.004 | -8.022
-16 | -1.092 | 0.13018 | -0.004 | -8.391
-15.5 | -1.085 | 0.12329 | -0.005 | -8.799
-15 | -1.075 | 0.11686 | -0.005 | -9.199
-14.5 | -1.063 | 0.10917 | -0.006 | -9.737
-14 | -1.047 | 0.10375 | -0.006 | -10.088
-13.5 | -1.03 | 0.09617 | -0.007 | -10.709
-13 | -1.011 | 0.0897 | -0.007 | -11.272
-12.5 | -0.996 | 0.08032 | -0.009 | -12.4
-12 | -1.073 | 0.03919 | -0.013 | -27.39
-11.5 | -1.051 | 0.03386 | -0.013 | -31.044
-11 | -1.019 | 0.03076 | -0.014 | -33.117
-10.5 | -0.983 | 0.02804 | -0.015 | -35.069
-10 | -0.944 | 0.02601 | -0.016 | -36.279
-9.5 | -0.901 | 0.02425 | -0.016 | -37.175
-9 | -0.856 | 0.02269 | -0.017 | -37.745
-8.5 | -0.809 | 0.02128 | -0.018 | -38.033
-8 | -0.76 | 0.02006 | -0.018 | -37.9
-7.5 | -0.71 | 0.01894 | -0.019 | -37.466
-7 | -0.657 | 0.0179 | -0.02 | -36.729
-6.5 | -0.604 | 0.01689 | -0.021 | -35.759
-6 | -0.555 | 0.01205 | -0.022 | -46.031
-5.5 | -0.498 | 0.01161 | -0.022 | -42.853
-5 | -0.44 | 0.01125 | -0.023 | -39.117
-4.5 | -0.384 | 0.01075 | -0.024 | -35.743
-4 | -0.323 | 0.01059 | -0.025 | -30.493
-3.5 | -0.261 | 0.01045 | -0.025 | -24.984
-3 | -0.199 | 0.01036 | -0.026 | -19.218
-2.5 | -0.137 | 0.01031 | -0.027 | -13.289
-2 | -0.075 | 0.01021 | -0.027 | -7.32
-1.5 | -0.012 | 0.01017 | -0.028 | -1.224
-1 | 0.05 | 0.01024 | -0.029 | 4.88
-0.5 | 0.112 | 0.01023 | -0.029 | 10.99
0 | 0.175 | 0.01038 | -0.03 | 16.852
0.5 | 0.235 | 0.01018 | -0.03 | 23.116
1 | 0.296 | 0.01073 | -0.031 | 27.57
1.5 | 0.356 | 0.01091 | -0.031 | 32.662
2 | 0.415 | 0.01111 | -0.032 | 37.391
2.5 | 0.475 | 0.01131 | -0.033 | 42.018
3 | 0.534 | 0.01157 | -0.033 | 46.195
3.5 | 0.593 | 0.01187 | -0.034 | 49.978
4 | 0.652 | 0.01219 | -0.034 | 53.472
4.5 | 0.71 | 0.01255 | -0.035 | 56.565
5 | 0.767 | 0.01295 | -0.035 | 59.21
5.5 | 0.823 | 0.01344 | -0.036 | 61.236
6 | 0.879 | 0.01394 | -0.036 | 63.041
6.5 | 0.933 | 0.01453 | -0.037 | 64.205
7 | 0.986 | 0.01521 | -0.038 | 64.846
7.5 | 1.038 | 0.01593 | -0.038 | 65.16
8 | 1.089 | 0.01684 | -0.039 | 64.687
8.5 | 1.131 | 0.02462 | -0.039 | 45.944
9 | 1.178 | 0.02596 | -0.039 | 45.362
9.5 | 1.221 | 0.0274 | -0.04 | 44.575
10 | 1.262 | 0.02897 | -0.04 | 43.571
10.5 | 1.3 | 0.03075 | -0.041 | 42.267
11 | 1.335 | 0.03254 | -0.041 | 41.032
11.5 | 1.367 | 0.03464 | -0.042 | 39.468
12 | 1.396 | 0.03678 | -0.042 | 37.943
12.5 | 1.42 | 0.0394 | -0.042 | 36.048
13 | 1.441 | 0.04206 | -0.043 | 34.255
13.5 | 1.458 | 0.04472 | -0.043 | 32.609
14 | 1.466 | 0.04835 | -0.043 | 30.319
14.5 | 1.466 | 0.05349 | -0.043 | 27.406
15 | 1.442 | 0.06474 | -0.042 | 22.274
15.5 | 1.363 | 0.09648 | -0.037 | 14.124
16 | 1.321 | 0.11883 | -0.032 | 11.114
16.5 | 1.295 | 0.13446 | -0.027 | 9.629
17 | 1.284 | 0.14261 | -0.026 | 9.004
17.5 | 1.27 | 0.15265 | -0.025 | 8.319
18 | 1.255 | 0.16033 | -0.025 | 7.829
18.5 | 1.236 | 0.17029 | -0.024 | 7.26
19 | 1.216 | 0.17876 | -0.024 | 6.803

## 20. Re 250k Mach 0.10 (2)
BIGFOIL.COM POLAR EXPORT
NACA63-218 a=0.6
NACA63-218 a=0.6 |  |  |  | Cl Max: | 1.2299 | at alpha= | 18 | deg
XFOIL ncrit=9 |  |  |  | L/D Max: | 72.7471 | at alpha= | 8.5 | deg
Re: | 250000 |  |  | Cd Min: | 0.20513 | at alpha= | -19 | deg
Mach: | 0.1 |  |  | Cl=0 at alpha= | -1.3967 | deg
|  |  |  | @ Cl=0.1, Cd= | 0.013486
|  |  |  | @ Cl=0.4, Cd= | 0.013516
|  |  |  | @ Cl=0.6, Cd= | 0.01384
alpha (deg) | Cl | Cd | Cm | Cl/Cd
-19 | -0.6259 | 0.20513 | 0.0232 | -3.0512
-18.5 | -0.6 | 0.20008 | 0.0211 | -2.9988
-18 | -0.6145 | 0.1895 | 0.0108 | -3.2427
-17.5 | -0.585 | 0.18333 | 0.01 | -3.191
-17 | -0.6781 | 0.13912 | -0.0108 | -4.8742
-16.5 | -0.8707 | 0.08992 | -0.0408 | -9.6831
-16 | -0.9329 | 0.07392 | -0.05 | -12.6204
-15.5 | -0.963 | 0.06407 | -0.0544 | -15.0304
-15 | -0.9775 | 0.05671 | -0.0568 | -17.2368
-14.5 | -0.983 | 0.05064 | -0.0581 | -19.4115
-14 | -0.9831 | 0.04553 | -0.0586 | -21.5924
-13.5 | -0.9696 | 0.04117 | -0.0587 | -23.5511
-13 | -0.9305 | 0.03825 | -0.0587 | -24.3268
-12.5 | -0.8982 | 0.03545 | -0.0593 | -25.3371
-11.5 | -0.8059 | 0.0304 | -0.0637 | -26.5099
-11 | -0.7803 | 0.02862 | -0.0615 | -27.2642
-10.5 | -0.7603 | 0.02659 | -0.0585 | -28.5935
-10 | -0.7397 | 0.02479 | -0.0557 | -29.8386
-9.5 | -0.7253 | 0.0227 | -0.0522 | -31.9515
-9 | -0.7114 | 0.02096 | -0.048 | -33.9408
-8.5 | -0.6974 | 0.01945 | -0.043 | -35.856
-8 | -0.6725 | 0.01784 | -0.0397 | -37.6962
-7.5 | -0.644 | 0.0162 | -0.0367 | -39.7531
-7 | -0.6119 | 0.01456 | -0.0341 | -42.0261
-6.5 | -0.5693 | 0.01367 | -0.0327 | -41.6459
-6 | -0.5191 | 0.01347 | -0.0316 | -38.5375
-5.5 | -0.4646 | 0.01345 | -0.0313 | -34.5428
-5 | -0.4103 | 0.0136 | -0.0308 | -30.1691
-4.5 | -0.3542 | 0.01364 | -0.0306 | -25.9677
-4 | -0.2977 | 0.01369 | -0.0305 | -21.7458
-3.5 | -0.2412 | 0.01377 | -0.0303 | -17.5163
-3 | -0.1843 | 0.01381 | -0.0304 | -13.3454
-2.5 | -0.1271 | 0.01376 | -0.0305 | -9.2369
-2 | -0.0696 | 0.01371 | -0.0308 | -5.0766
-1.5 | -0.0119 | 0.01359 | -0.031 | -0.87564
-1 | 0.0457 | 0.01357 | -0.0315 | 3.3677
-0.5 | 0.1036 | 0.01348 | -0.0317 | 7.6855
0 | 0.1613 | 0.01345 | -0.0323 | 11.9926
0.5 | 0.219 | 0.01344 | -0.0326 | 16.2946
1 | 0.2766 | 0.01342 | -0.033 | 20.611
1.5 | 0.3343 | 0.0135 | -0.0334 | 24.763
2 | 0.3916 | 0.0135 | -0.0337 | 29.0074
2.5 | 0.4484 | 0.01361 | -0.034 | 32.9464
3 | 0.5065 | 0.01365 | -0.0343 | 37.1062
3.5 | 0.5618 | 0.0138 | -0.0344 | 40.7101
4 | 0.6187 | 0.01386 | -0.0344 | 44.6392
4.5 | 0.6741 | 0.01393 | -0.0343 | 48.392
5 | 0.7282 | 0.01404 | -0.034 | 51.8661
5.5 | 0.7817 | 0.01399 | -0.0333 | 55.8756
6 | 0.8338 | 0.01398 | -0.0324 | 59.6423
6.5 | 0.8845 | 0.01405 | -0.0313 | 62.9537
7 | 0.9308 | 0.01407 | -0.0293 | 66.1549
7.5 | 0.9711 | 0.01402 | -0.0261 | 69.2653
8 | 1.0056 | 0.01411 | -0.022 | 71.2686
8.5 | 1.0672 | 0.01467 | -0.0246 | 72.7471
9 | 1.0882 | 0.01585 | -0.0208 | 68.6562
9.5 | 1.0834 | 0.01811 | -0.014 | 59.8233
10 | 1.0783 | 0.02129 | -0.009 | 50.6482
10.5 | 1.0746 | 0.02496 | -0.0052 | 43.0529
11 | 1.0721 | 0.02898 | -0.0023 | 36.9945
11.5 | 1.0707 | 0.03326 | 0 | 32.1918
12 | 1.0722 | 0.03761 | 0.0017 | 28.5084
12.5 | 1.0737 | 0.04231 | 0.0029 | 25.377
13 | 1.0818 | 0.04669 | 0.0036 | 23.1698
13.5 | 1.0917 | 0.05103 | 0.0041 | 21.3933
14 | 1.1014 | 0.05548 | 0.0045 | 19.8522
14.5 | 1.1179 | 0.05946 | 0.0046 | 18.8009
15 | 1.135 | 0.06316 | 0.0051 | 17.9702
15.5 | 1.1505 | 0.06757 | 0.0047 | 17.0268
16 | 1.1688 | 0.07155 | 0.0044 | 16.3354
16.5 | 1.1892 | 0.07532 | 0.0047 | 15.7886
17 | 1.1993 | 0.08074 | 0.0036 | 14.8539
17.5 | 1.2101 | 0.08607 | 0.0022 | 14.0595
18 | 1.2299 | 0.09026 | 0.002 | 13.6262
18.5 | 1.2181 | 0.09921 | -0.0016 | 12.278
19 | 1.2021 | 0.10922 | -0.0062 | 11.0062
19.5 | 1.1835 | 0.12011 | -0.0118 | 9.8535
20 | 1.1627 | 0.13179 | -0.0186 | 8.8224

## 21. Re 250k Mach 0.25 (1)
BIGFOIL.COM POLAR EXPORT
NACA63-218 a=0.6
NACA63-218 a=0.6 |  |  |  | Cl Max: | 1.41 | at alpha= | 13 | deg
JavaFoil+Calcfoil stall+Eppler ext transition |  |  |  | L/D Max: | 63.352 | at alpha= | 7 | deg
Re: | 250000 |  |  | Cd Min: | 0.00998 | at alpha= | 0 | deg
Mach: | 0.25 |  |  | Cl=0 at alpha= | -1.3984 | deg
|  |  |  | @ Cl=0.1, Cd= | 0.010422
|  |  |  | @ Cl=0.4, Cd= | 0.011284
|  |  |  | @ Cl=0.6, Cd= | 0.012187
alpha (deg) | Cl | Cd | Cm | Cl/Cd
-16 | -0.987 | 0.14276 | -0.004 | -6.917
-15.5 | -1 | 0.13182 | -0.005 | -7.584
-15 | -1.007 | 0.12483 | -0.005 | -8.067
-14.5 | -1.009 | 0.11694 | -0.005 | -8.632
-14 | -1.006 | 0.10966 | -0.006 | -9.177
-13.5 | -0.999 | 0.10269 | -0.006 | -9.727
-13 | -0.987 | 0.09669 | -0.006 | -10.212
-12.5 | -0.971 | 0.09003 | -0.007 | -10.782
-12 | -0.951 | 0.08398 | -0.008 | -11.32
-11.5 | -0.936 | 0.07448 | -0.009 | -12.563
-11 | -1.015 | 0.03486 | -0.014 | -29.118
-10.5 | -0.986 | 0.031 | -0.015 | -31.817
-10 | -0.951 | 0.02826 | -0.016 | -33.65
-9.5 | -0.912 | 0.02606 | -0.017 | -34.99
-9 | -0.869 | 0.0242 | -0.017 | -35.898
-8.5 | -0.823 | 0.02265 | -0.018 | -36.32
-8 | -0.774 | 0.02119 | -0.019 | -36.542
-7.5 | -0.723 | 0.01997 | -0.02 | -36.226
-7 | -0.671 | 0.01879 | -0.02 | -35.685
-6.5 | -0.617 | 0.01769 | -0.021 | -34.846
-6 | -0.566 | 0.01255 | -0.022 | -45.122
-5.5 | -0.508 | 0.01203 | -0.023 | -42.259
-5 | -0.449 | 0.01162 | -0.024 | -38.665
-4.5 | -0.39 | 0.01129 | -0.024 | -34.51
-4 | -0.332 | 0.01085 | -0.025 | -30.567
-3.5 | -0.268 | 0.0107 | -0.026 | -25.058
-3 | -0.205 | 0.01048 | -0.027 | -19.519
-2.5 | -0.141 | 0.01041 | -0.027 | -13.527
-2 | -0.077 | 0.0104 | -0.028 | -7.386
-1.5 | -0.013 | 0.01035 | -0.029 | -1.237
-1 | 0.051 | 0.01043 | -0.029 | 4.924
-0.5 | 0.116 | 0.01042 | -0.03 | 11.087
0 | 0.178 | 0.00998 | -0.031 | 17.822
0.5 | 0.241 | 0.0108 | -0.031 | 22.284
1 | 0.303 | 0.01095 | -0.032 | 27.663
1.5 | 0.365 | 0.01115 | -0.032 | 32.739
2 | 0.425 | 0.01138 | -0.033 | 37.393
2.5 | 0.486 | 0.0116 | -0.033 | 41.935
3 | 0.547 | 0.0119 | -0.034 | 46.006
3.5 | 0.608 | 0.01223 | -0.035 | 49.694
4 | 0.667 | 0.01259 | -0.035 | 53.033
4.5 | 0.727 | 0.01299 | -0.036 | 55.959
5 | 0.785 | 0.01344 | -0.036 | 58.408
5.5 | 0.843 | 0.01398 | -0.037 | 60.279
6 | 0.899 | 0.01454 | -0.037 | 61.855
6.5 | 0.954 | 0.0152 | -0.038 | 62.771
7 | 1.008 | 0.01592 | -0.038 | 63.352
7.5 | 1.061 | 0.01678 | -0.039 | 63.231
8 | 1.112 | 0.01783 | -0.04 | 62.372
8.5 | 1.153 | 0.02614 | -0.04 | 44.119
9 | 1.199 | 0.02762 | -0.04 | 43.401
9.5 | 1.24 | 0.02929 | -0.041 | 42.347
10 | 1.279 | 0.03107 | -0.041 | 41.161
10.5 | 1.313 | 0.03315 | -0.042 | 39.614
11 | 1.343 | 0.03535 | -0.042 | 37.998
11.5 | 1.369 | 0.03782 | -0.042 | 36.199
12 | 1.389 | 0.04048 | -0.043 | 34.314
12.5 | 1.403 | 0.04363 | -0.043 | 32.16
13 | 1.41 | 0.04766 | -0.043 | 29.586
13.5 | 1.398 | 0.05495 | -0.043 | 25.446
14 | 1.244 | 0.10641 | -0.026 | 11.696
14.5 | 1.237 | 0.11446 | -0.026 | 10.806
15 | 1.221 | 0.12235 | -0.025 | 9.976
15.5 | 1.199 | 0.13082 | -0.025 | 9.166
16 | 1.171 | 0.13898 | -0.023 | 8.425
16.5 | 1.139 | 0.14912 | -0.023 | 7.636
17 | 1.1 | 0.15894 | -0.022 | 6.923
17.5 | 1.058 | 0.17273 | -0.023 | 6.122
18 | 1.009 | 0.18537 | -0.022 | 5.443

## 22. Re 250k Mach 0.25 (2)
BIGFOIL.COM POLAR EXPORT
NACA63-218 a=0.6
NACA63-218 a=0.6 |  |  |  | Cl Max: | 1.1527 | at alpha= | 16 | deg
XFOIL ncrit=9 |  |  |  | L/D Max: | 68.9697 | at alpha= | 8 | deg
Re: | 250000 |  |  | Cd Min: | 0.22775 | at alpha= | 20 | deg
Mach: | 0.25 |  |  | Cl=0 at alpha= | -1.3915 | deg
|  |  |  | @ Cl=0.1, Cd= | 0.013842
|  |  |  | @ Cl=0.4, Cd= | 0.013926
|  |  |  | @ Cl=0.6, Cd= | 0.01425
alpha (deg) | Cl | Cd | Cm | Cl/Cd
-18.5 | -0.6015 | 0.2047 | 0.023 | -2.9384
-18 | -0.6089 | 0.19563 | 0.0136 | -3.1125
-17.5 | -0.5824 | 0.18819 | 0.0116 | -3.0947
-17 | -0.5554 | 0.18286 | 0.0095 | -3.0373
-16.5 | -0.5807 | 0.16973 | -0.0028 | -3.4213
-16 | -0.7105 | 0.11577 | -0.0266 | -6.1372
-15.5 | -0.7862 | 0.0928 | -0.0416 | -8.472
-15 | -0.8385 | 0.07725 | -0.0514 | -10.8544
-14.5 | -0.8764 | 0.06568 | -0.0577 | -13.3435
-14 | -0.9045 | 0.05673 | -0.0616 | -15.9439
-13.5 | -0.9169 | 0.04967 | -0.0637 | -18.4598
-13 | -0.8975 | 0.0449 | -0.0642 | -19.9889
-12.5 | -0.8761 | 0.04074 | -0.0652 | -21.5047
-12 | -0.8456 | 0.03702 | -0.067 | -22.8417
-11.5 | -0.7979 | 0.03388 | -0.0693 | -23.5508
-11 | -0.772 | 0.03176 | -0.0669 | -24.3073
-10.5 | -0.7473 | 0.02967 | -0.0641 | -25.1871
-10 | -0.7262 | 0.0275 | -0.0614 | -26.4073
-9.5 | -0.7052 | 0.02537 | -0.0585 | -27.7966
-9 | -0.6884 | 0.02321 | -0.0554 | -29.6596
-8.5 | -0.6771 | 0.02107 | -0.0511 | -32.1357
-8 | -0.6673 | 0.01933 | -0.0455 | -34.5215
-7.5 | -0.645 | 0.0176 | -0.0416 | -36.6477
-7 | -0.6179 | 0.01584 | -0.0381 | -39.0088
-6.5 | -0.5839 | 0.01427 | -0.0354 | -40.918
-6 | -0.535 | 0.0138 | -0.034 | -38.7681
-5.5 | -0.4808 | 0.01371 | -0.033 | -35.0693
-5 | -0.4241 | 0.01387 | -0.0325 | -30.5768
-4.5 | -0.367 | 0.01397 | -0.0318 | -26.2706
-4 | -0.3082 | 0.014 | -0.0318 | -22.0143
-3.5 | -0.2499 | 0.01411 | -0.0315 | -17.7108
-3 | -0.1909 | 0.01415 | -0.0314 | -13.4912
-2.5 | -0.1316 | 0.01413 | -0.0315 | -9.3135
-2 | -0.0723 | 0.014 | -0.0316 | -5.1643
-1.5 | -0.013 | 0.014 | -0.0321 | -0.92857
-1 | 0.0469 | 0.01386 | -0.0322 | 3.3838
-0.5 | 0.1061 | 0.01384 | -0.0327 | 7.6662
0 | 0.1663 | 0.01378 | -0.033 | 12.0682
0.5 | 0.2251 | 0.01379 | -0.0334 | 16.3234
1 | 0.2854 | 0.01382 | -0.0339 | 20.6512
1.5 | 0.3438 | 0.01385 | -0.0341 | 24.8231
2 | 0.4032 | 0.01393 | -0.0345 | 28.9447
2.5 | 0.4625 | 0.01401 | -0.0348 | 33.0121
3.5 | 0.5801 | 0.01419 | -0.0349 | 40.8809
4 | 0.6366 | 0.01436 | -0.0348 | 44.3315
4.5 | 0.6943 | 0.0145 | -0.0346 | 47.8828
5 | 0.7536 | 0.01452 | -0.0345 | 51.9008
6 | 0.8621 | 0.01448 | -0.0324 | 59.5373
6.5 | 0.9128 | 0.01456 | -0.0307 | 62.6923
7 | 0.9583 | 0.01464 | -0.0282 | 65.4577
7.5 | 0.9954 | 0.01464 | -0.0239 | 67.9918
8 | 1.0242 | 0.01485 | -0.0185 | 68.9697
8.5 | 1.07 | 0.01576 | -0.0183 | 67.8934
9 | 1.0701 | 0.01782 | -0.0123 | 60.0505
9.5 | 1.0609 | 0.02123 | -0.0069 | 49.9717
10 | 1.0538 | 0.02521 | -0.0029 | 41.8009
10.5 | 1.0478 | 0.0296 | 0.0002 | 35.3986
11 | 1.045 | 0.03416 | 0.0025 | 30.5913
11.5 | 1.0414 | 0.03915 | 0.0042 | 26.6003
12 | 1.0453 | 0.04392 | 0.0052 | 23.8001
12.5 | 1.0509 | 0.04878 | 0.0059 | 21.5437
13 | 1.0588 | 0.0536 | 0.0064 | 19.7537
13.5 | 1.0719 | 0.05809 | 0.0066 | 18.4524
14 | 1.0865 | 0.06249 | 0.0069 | 17.3868
14.5 | 1.103 | 0.0668 | 0.007 | 16.512
15 | 1.12 | 0.07121 | 0.0072 | 15.7281
15.5 | 1.1337 | 0.07627 | 0.0065 | 14.8643
16 | 1.1527 | 0.08065 | 0.0067 | 14.2926
16.5 | 1.151 | 0.08824 | 0.0044 | 13.044
17 | 1.147 | 0.09639 | 0.0016 | 11.8996
17.5 | 1.1413 | 0.10498 | -0.0021 | 10.8716
18 | 1.1392 | 0.11313 | -0.0055 | 10.0698
18.5 | 1.1093 | 0.1265 | -0.013 | 8.7692
19 | 1.0656 | 0.14354 | -0.0239 | 7.4237
19.5 | 1.0048 | 0.16613 | -0.0392 | 6.0483
20 | 0.8687 | 0.22775 | -0.0697 | 3.8143

## 23. Re 250k Mach 0.50 (1)
BIGFOIL.COM POLAR EXPORT
NACA63-218 a=0.6
NACA63-218 a=0.6 |  |  |  | Cl Max: | 1.244 | at alpha= | 9 | deg
JavaFoil+Calcfoil stall+Eppler ext transition |  |  |  | L/D Max: | 56.386 | at alpha= | 6 | deg
Re: | 250000 |  |  | Cd Min: | 0.01125 | at alpha= | -2.5 | deg
Mach: | 0.5 |  |  | Cl=0 at alpha= | -1.4014 | deg
|  |  |  | @ Cl=0.1, Cd= | 0.011288
|  |  |  | @ Cl=0.4, Cd= | 0.012378
|  |  |  | @ Cl=0.6, Cd= | 0.013474
alpha (deg) | Cl | Cd | Cm | Cl/Cd
-20 | -1.049 | 0.27992 | -0.003 | -3.747
-19.5 | -1.022 | 0.27262 | -0.004 | -3.748
-19 | -0.995 | 0.25977 | -0.004 | -3.829
-18.5 | -0.967 | 0.25384 | -0.004 | -3.811
-18 | -0.937 | 0.25387 | -0.005 | -3.691
-17.5 | -0.91 | 0.25005 | -0.005 | -3.637
-17 | -0.882 | 0.24221 | -0.005 | -3.641
-16.5 | -0.854 | 0.24099 | -0.006 | -3.546
-16 | -0.825 | 0.2248 | -0.006 | -3.669
-15.5 | -0.797 | 0.20985 | -0.006 | -3.798
-15 | -0.769 | 0.20431 | -0.006 | -3.766
-14.5 | -0.74 | 0.1985 | -0.006 | -3.728
-14 | -0.712 | 0.18987 | -0.006 | -3.75
-13.5 | -0.684 | 0.19069 | -0.007 | -3.588
-13 | -0.656 | 0.17029 | -0.007 | -3.855
-12.5 | -0.627 | 0.16279 | -0.007 | -3.854
-12 | -0.599 | 0.1545 | -0.007 | -3.88
-11.5 | -0.572 | 0.14614 | -0.007 | -3.911
-11 | -0.543 | 0.13493 | -0.008 | -4.028
-10.5 | -0.515 | 0.12459 | -0.007 | -4.131
-10 | -0.702 | 0.08395 | -0.008 | -8.365
-9.5 | -0.757 | 0.07326 | -0.009 | -10.327
-9 | -0.757 | 0.0659 | -0.01 | -11.487
-8.5 | -0.737 | 0.05962 | -0.011 | -12.358
-8 | -0.813 | 0.02778 | -0.02 | -29.268
-7.5 | -0.771 | 0.02547 | -0.021 | -30.291
-7 | -0.722 | 0.02361 | -0.022 | -30.598
-6.5 | -0.668 | 0.02195 | -0.023 | -30.447
-6 | -0.611 | 0.02034 | -0.024 | -30.034
-5.5 | -0.55 | 0.01903 | -0.025 | -28.901
-5 | -0.49 | 0.01362 | -0.026 | -35.982
-4.5 | -0.425 | 0.01303 | -0.027 | -32.637
-4 | -0.359 | 0.01256 | -0.027 | -28.606
-3.5 | -0.292 | 0.01215 | -0.028 | -24.055
-3 | -0.224 | 0.01189 | -0.029 | -18.85
-2.5 | -0.155 | 0.01125 | -0.03 | -13.78
-2 | -0.086 | 0.01141 | -0.031 | -7.517
-1.5 | -0.014 | 0.01133 | -0.032 | -1.263
-1 | 0.057 | 0.01127 | -0.032 | 5.095
-0.5 | 0.129 | 0.0113 | -0.033 | 11.43
0 | 0.196 | 0.01174 | -0.034 | 16.698
0.5 | 0.265 | 0.01192 | -0.034 | 22.256
1 | 0.334 | 0.01211 | -0.035 | 27.616
1.5 | 0.403 | 0.01239 | -0.036 | 32.526
2 | 0.469 | 0.01274 | -0.036 | 36.839
2.5 | 0.537 | 0.01306 | -0.037 | 41.097
3 | 0.604 | 0.0135 | -0.037 | 44.727
3.5 | 0.67 | 0.01399 | -0.038 | 47.907
4 | 0.736 | 0.01452 | -0.039 | 50.705
4.5 | 0.801 | 0.01512 | -0.039 | 52.984
5 | 0.865 | 0.01581 | -0.04 | 54.702
5.5 | 0.927 | 0.0166 | -0.041 | 55.818
6 | 0.987 | 0.0175 | -0.041 | 56.386
6.5 | 1.044 | 0.01857 | -0.042 | 56.227
7 | 1.098 | 0.01986 | -0.042 | 55.297
7.5 | 1.142 | 0.02975 | -0.043 | 38.392
8 | 1.185 | 0.03201 | -0.043 | 37.037
8.5 | 1.221 | 0.03464 | -0.044 | 35.243
9 | 1.244 | 0.03776 | -0.044 | 32.954
9.5 | 1.242 | 0.04125 | -0.045 | 30.112
10 | 1.044 | 0.07699 | -0.022 | 13.562
10.5 | 0.883 | 0.08995 | -0.02 | 9.82
11 | 0.698 | 0.13456 | -0.02 | 5.185
11.5 | 0.725 | 0.1416 | -0.02 | 5.121
12 | 0.754 | 0.16443 | -0.022 | 4.584
12.5 | 0.781 | 0.16768 | -0.023 | 4.658
13 | 0.809 | 0.16999 | -0.023 | 4.758
13.5 | 0.837 | 0.18165 | -0.025 | 4.61
14 | 0.865 | 0.19052 | -0.026 | 4.54

## 24. Re 250k Mach 0.50 (2)
BIGFOIL.COM POLAR EXPORT
NACA63-218 a=0.6
NACA63-218 a=0.6 |  |  |  | Cl Max: | 1.0072 | at alpha= | 8.5 | deg
XFOIL ncrit=9 |  |  |  | L/D Max: | 54.3764 | at alpha= | 6.5 | deg
Re: | 250000 |  |  | Cd Min: | 0.24954 | at alpha= | -20 | deg
Mach: | 0.5 |  |  | Cl=0 at alpha= | -1.3642 | deg
|  |  |  | @ Cl=0.1, Cd= | 0.015596
|  |  |  | @ Cl=0.4, Cd= | 0.016009
|  |  |  | @ Cl=0.6, Cd= | 0.016675
alpha (deg) | Cl | Cd | Cm | Cl/Cd
-20 | -0.6902 | 0.24954 | 0.0467 | -2.7659
-19.5 | -0.6831 | 0.24176 | 0.0372 | -2.8255
-19 | -0.648 | 0.23261 | 0.0351 | -2.7858
-18.5 | -0.623 | 0.2251 | 0.0304 | -2.7677
-18 | -0.6255 | 0.21713 | 0.0197 | -2.8808
-17.5 | -0.5835 | 0.20801 | 0.0187 | -2.8052
-17 | -0.5577 | 0.20075 | 0.0143 | -2.7781
-16.5 | -0.5638 | 0.1911 | 0.0034 | -2.9503
-16 | -0.5215 | 0.18312 | 0.0024 | -2.8479
-15.5 | -0.4961 | 0.17548 | -0.0021 | -2.8271
-15 | -0.4984 | 0.16039 | -0.012 | -3.1074
-14.5 | -0.4776 | 0.15126 | -0.0171 | -3.1575
-14 | -0.4779 | 0.13748 | -0.0259 | -3.4761
-13.5 | -0.4724 | 0.12594 | -0.0338 | -3.751
-13 | -0.4896 | 0.10921 | -0.0459 | -4.4831
-12 | -0.6021 | 0.07249 | -0.0705 | -8.306
-11.5 | -0.6366 | 0.06163 | -0.0762 | -10.3294
-11 | -0.6615 | 0.05292 | -0.0794 | -12.5
-10.5 | -0.6755 | 0.04598 | -0.0804 | -14.6912
-10 | -0.6684 | 0.04114 | -0.0793 | -16.247
-9.5 | -0.6507 | 0.03718 | -0.0776 | -17.5013
-9 | -0.6293 | 0.03387 | -0.0751 | -18.5799
-8.5 | -0.6061 | 0.03104 | -0.0721 | -19.5264
-8 | -0.5899 | 0.02793 | -0.0691 | -21.1207
-7.5 | -0.5773 | 0.02478 | -0.066 | -23.297
-7 | -0.5736 | 0.02154 | -0.0619 | -26.6295
-6.5 | -0.5786 | 0.01896 | -0.055 | -30.5169
-6 | -0.5697 | 0.01684 | -0.0487 | -33.8302
-5.5 | -0.5404 | 0.01533 | -0.0435 | -35.2511
-5 | -0.4829 | 0.01514 | -0.0411 | -31.8956
-4.5 | -0.4193 | 0.01542 | -0.0392 | -27.192
-4 | -0.3534 | 0.01549 | -0.0379 | -22.8147
-3.5 | -0.2867 | 0.01562 | -0.0372 | -18.3547
-3 | -0.2188 | 0.01581 | -0.0362 | -13.8393
-2.5 | -0.1524 | 0.01581 | -0.036 | -9.6395
-2 | -0.0856 | 0.01578 | -0.0359 | -5.4246
-1.5 | -0.0179 | 0.01571 | -0.0358 | -1.1394
-1 | 0.048 | 0.01568 | -0.0359 | 3.0612
-0.5 | 0.1162 | 0.01557 | -0.0362 | 7.4631
0 | 0.1811 | 0.01567 | -0.0362 | 11.5571
0.5 | 0.25 | 0.0156 | -0.0366 | 16.0256
1 | 0.3136 | 0.0158 | -0.0365 | 19.8481
1.5 | 0.3796 | 0.01596 | -0.0365 | 23.7845
2 | 0.4458 | 0.01612 | -0.0366 | 27.6551
2.5 | 0.5079 | 0.01648 | -0.036 | 30.8192
3 | 0.5781 | 0.0165 | -0.0361 | 35.0364
3.5 | 0.6369 | 0.01697 | -0.035 | 37.5309
4 | 0.6982 | 0.01732 | -0.0338 | 40.3118
4.5 | 0.7664 | 0.01739 | -0.033 | 44.0713
5 | 0.8318 | 0.01738 | -0.0316 | 47.8596
5.5 | 0.8833 | 0.01755 | -0.0283 | 50.3305
6 | 0.932 | 0.01777 | -0.0244 | 52.4479
6.5 | 0.9766 | 0.01796 | -0.0196 | 54.3764
7 | 0.996 | 0.01845 | -0.0116 | 53.9837
7.5 | 1.0016 | 0.01966 | -0.0032 | 50.9461
8 | 1.0006 | 0.0217 | 0.0047 | 46.1106
8.5 | 1.0072 | 0.0259 | 0.0058 | 38.888
9 | 0.9924 | 0.03122 | 0.0088 | 31.7873
9.5 | 0.979 | 0.03705 | 0.0108 | 26.4238
10 | 0.9715 | 0.04307 | 0.012 | 22.5563
10.5 | 0.9673 | 0.04928 | 0.0126 | 19.6287
11 | 0.9652 | 0.05564 | 0.0128 | 17.3472
11.5 | 0.9716 | 0.06156 | 0.013 | 15.783
12 | 0.9807 | 0.06747 | 0.0129 | 14.5353
12.5 | 0.9905 | 0.07366 | 0.0125 | 13.4469
13 | 0.9947 | 0.08091 | 0.0113 | 12.2939
13.5 | 0.9931 | 0.08921 | 0.0089 | 11.1322

## 25. Re 500k Mach 0.00 (1)
BIGFOIL.COM POLAR EXPORT
NACA63-218 a=0.6
NACA63-218 a=0.6 |  |  |  | Cl Max: | 1.498 | at alpha= | 15 | deg
JavaFoil+Calcfoil stall+Eppler ext transition |  |  |  | L/D Max: | 86.337 | at alpha= | 7.5 | deg
Re: | 500000 |  |  | Cd Min: | 0.00815 | at alpha= | -2 | deg
Mach: | 0 |  |  | Cl=0 at alpha= | -1.4032 | deg
|  |  |  | @ Cl=0.1, Cd= | 0.0082061
|  |  |  | @ Cl=0.4, Cd= | 0.0085625
|  |  |  | @ Cl=0.6, Cd= | 0.0086654
alpha (deg) | Cl | Cd | Cm | Cl/Cd
-19 | -1.105 | 0.16252 | -0.003 | -6.801
-18.5 | -1.115 | 0.1531 | -0.003 | -7.286
-18 | -1.121 | 0.14569 | -0.004 | -7.691
-17.5 | -1.125 | 0.13764 | -0.004 | -8.173
-17 | -1.126 | 0.12883 | -0.005 | -8.741
-16.5 | -1.121 | 0.12249 | -0.005 | -9.152
-16 | -1.125 | 0.11064 | -0.006 | -10.166
-15.5 | -1.124 | 0.10051 | -0.007 | -11.18
-15 | -1.169 | 0.06831 | -0.009 | -17.116
-14.5 | -1.184 | 0.05274 | -0.01 | -22.452
-14 | -1.185 | 0.04348 | -0.01 | -27.247
-13.5 | -1.171 | 0.03837 | -0.011 | -30.52
-13 | -1.151 | 0.03493 | -0.012 | -32.957
-12.5 | -1.127 | 0.03203 | -0.012 | -35.181
-12 | -1.1 | 0.02909 | -0.013 | -37.807
-11.5 | -1.067 | 0.02683 | -0.014 | -39.751
-11 | -1.031 | 0.02485 | -0.014 | -41.464
-10.5 | -0.992 | 0.02301 | -0.015 | -43.099
-10 | -0.951 | 0.02142 | -0.016 | -44.38
-9.5 | -0.907 | 0.0201 | -0.016 | -45.121
-9 | -0.861 | 0.01886 | -0.017 | -45.641
-8.5 | -0.813 | 0.01771 | -0.018 | -45.911
-8 | -0.764 | 0.01669 | -0.018 | -45.747
-7.5 | -0.712 | 0.01578 | -0.019 | -45.145
-7 | -0.66 | 0.01492 | -0.02 | -44.24
-6.5 | -0.606 | 0.01405 | -0.021 | -43.168
-6 | -0.563 | 0.00911 | -0.022 | -61.857
-5.5 | -0.503 | 0.00884 | -0.023 | -56.95
-5 | -0.443 | 0.00862 | -0.023 | -51.392
-4.5 | -0.382 | 0.00852 | -0.024 | -44.901
-4 | -0.321 | 0.00841 | -0.025 | -38.194
-3.5 | -0.26 | 0.0083 | -0.025 | -31.308
-3 | -0.198 | 0.00824 | -0.026 | -24.054
-2.5 | -0.136 | 0.00818 | -0.027 | -16.66
-2 | -0.074 | 0.00815 | -0.027 | -9.121
-1.5 | -0.012 | 0.00817 | -0.028 | -1.517
-1 | 0.05 | 0.00819 | -0.029 | 6.073
-0.5 | 0.112 | 0.00821 | -0.029 | 13.63
0 | 0.174 | 0.00821 | -0.03 | 21.196
0.5 | 0.236 | 0.00829 | -0.031 | 28.496
1 | 0.298 | 0.00839 | -0.031 | 35.533
1.5 | 0.36 | 0.00851 | -0.032 | 42.362
2 | 0.421 | 0.00859 | -0.033 | 49.033
2.5 | 0.483 | 0.00875 | -0.033 | 55.188
3 | 0.544 | 0.00897 | -0.034 | 60.702
3.5 | 0.601 | 0.00866 | -0.034 | 69.355
4 | 0.659 | 0.00941 | -0.035 | 70.057
4.5 | 0.717 | 0.00967 | -0.035 | 74.202
5 | 0.775 | 0.00994 | -0.036 | 77.968
5.5 | 0.831 | 0.01028 | -0.036 | 80.862
6 | 0.887 | 0.01065 | -0.037 | 83.306
6.5 | 0.942 | 0.01104 | -0.037 | 85.323
7 | 0.995 | 0.01156 | -0.038 | 86.123
7.5 | 1.047 | 0.01213 | -0.038 | 86.337
8 | 1.098 | 0.01286 | -0.039 | 85.346
8.5 | 1.133 | 0.02102 | -0.039 | 53.88
9 | 1.18 | 0.02212 | -0.039 | 53.321
9.5 | 1.223 | 0.02334 | -0.04 | 52.416
10 | 1.265 | 0.02465 | -0.04 | 51.313
10.5 | 1.304 | 0.02613 | -0.041 | 49.898
11 | 1.34 | 0.02767 | -0.041 | 48.427
11.5 | 1.373 | 0.02942 | -0.042 | 46.673
12 | 1.403 | 0.03119 | -0.042 | 44.988
12.5 | 1.429 | 0.03328 | -0.043 | 42.957
13 | 1.453 | 0.0354 | -0.043 | 41.041
13.5 | 1.473 | 0.03747 | -0.043 | 39.301
14 | 1.485 | 0.04042 | -0.044 | 36.746
14.5 | 1.495 | 0.04284 | -0.044 | 34.886
15 | 1.498 | 0.04651 | -0.044 | 32.202
15.5 | 1.498 | 0.04962 | -0.045 | 30.195
16 | 1.492 | 0.05391 | -0.045 | 27.682
16.5 | 1.481 | 0.05906 | -0.045 | 25.075
17 | 1.465 | 0.06523 | -0.045 | 22.452
17.5 | 1.436 | 0.07593 | -0.044 | 18.906
18 | 1.4 | 0.08992 | -0.043 | 15.569
18.5 | 1.345 | 0.11466 | -0.04 | 11.734
19 | 1.288 | 0.14412 | -0.036 | 8.939
19.5 | 1.254 | 0.16113 | -0.033 | 7.786
20 | 1.228 | 0.17143 | -0.032 | 7.162

## 26. Re 500k Mach 0.00 (2)
BIGFOIL.COM POLAR EXPORT
NACA63-218 a=0.6
NACA63-218 a=0.6 |  |  |  | Cl Max: | 1.2496 | at alpha= | 20 | deg
XFOIL ncrit=9 |  |  |  | L/D Max: | 91.6377 | at alpha= | 7.5 | deg
Re: | 500000 |  |  | Cd Min: | 0.11581 | at alpha= | 20 | deg
Mach: | 0 |  |  | Cl=0 at alpha= | -1.4038 | deg
|  |  |  | @ Cl=0.1, Cd= | 0.0090533
|  |  |  | @ Cl=0.4, Cd= | 0.0091807
|  |  |  | @ Cl=0.6, Cd= | 0.0094686
alpha (deg) | Cl | Cd | Cm | Cl/Cd
-19.5 | -1.0063 | 0.11085 | -0.0218 | -9.078
-19 | -1.0324 | 0.09809 | -0.0296 | -10.525
-18.5 | -1.0481 | 0.08786 | -0.0355 | -11.9292
-18 | -1.0595 | 0.07883 | -0.0402 | -13.4403
-17.5 | -1.0652 | 0.07109 | -0.044 | -14.9838
-17 | -1.067 | 0.0643 | -0.0469 | -16.5941
-16.5 | -1.0658 | 0.05824 | -0.0495 | -18.3001
-16 | -1.0512 | 0.05406 | -0.0496 | -19.4451
-15.5 | -1.0369 | 0.04996 | -0.0506 | -20.7546
-15 | -1.0219 | 0.04607 | -0.0513 | -22.1815
-14.5 | -1.0059 | 0.04245 | -0.0517 | -23.6961
-14 | -0.9874 | 0.03912 | -0.0521 | -25.2403
-13.5 | -0.9687 | 0.03589 | -0.0519 | -26.9908
-13 | -0.9338 | 0.03272 | -0.0552 | -28.5391
-12.5 | -0.9176 | 0.03032 | -0.0534 | -30.2639
-12 | -0.8995 | 0.028 | -0.0515 | -32.125
-11.5 | -0.8885 | 0.02522 | -0.0492 | -35.23
-11 | -0.8707 | 0.02303 | -0.0471 | -37.8072
-10.5 | -0.85 | 0.02118 | -0.0446 | -40.1322
-10 | -0.8367 | 0.01924 | -0.0409 | -43.4875
-9.5 | -0.8187 | 0.01796 | -0.0364 | -45.5846
-9 | -0.7875 | 0.01677 | -0.0337 | -46.9589
-8 | -0.7096 | 0.0146 | -0.0301 | -48.6027
-7.5 | -0.6672 | 0.01352 | -0.0288 | -49.3491
-7 | -0.6219 | 0.01242 | -0.028 | -50.0725
-6.5 | -0.577 | 0.01122 | -0.0271 | -51.426
-6 | -0.5292 | 0.01011 | -0.0267 | -52.3442
-5.5 | -0.4756 | 0.00967 | -0.0266 | -49.183
-5 | -0.4189 | 0.00944 | -0.027 | -44.375
-4.5 | -0.3619 | 0.00935 | -0.0272 | -38.7059
-4 | -0.3038 | 0.00926 | -0.0277 | -32.8078
-3.5 | -0.2456 | 0.00921 | -0.0282 | -26.6667
-3 | -0.1872 | 0.00917 | -0.0287 | -20.4144
-2.5 | -0.1288 | 0.00916 | -0.0292 | -14.0611
-2 | -0.0699 | 0.00916 | -0.0298 | -7.631
-1.5 | -0.0113 | 0.0091 | -0.0304 | -1.2418
-1 | 0.0474 | 0.00908 | -0.0309 | 5.2203
-0.5 | 0.1064 | 0.00905 | -0.0316 | 11.7569
0 | 0.165 | 0.00905 | -0.0322 | 18.232
0.5 | 0.224 | 0.00906 | -0.0329 | 24.7241
1 | 0.2824 | 0.00908 | -0.0335 | 31.1013
1.5 | 0.3412 | 0.00913 | -0.0341 | 37.3713
2 | 0.3993 | 0.00918 | -0.0347 | 43.4967
2.5 | 0.4574 | 0.00924 | -0.0352 | 49.5022
3 | 0.5154 | 0.00934 | -0.0358 | 55.182
3.5 | 0.5727 | 0.00944 | -0.0361 | 60.6674
4 | 0.63 | 0.0095 | -0.0366 | 66.3158
4.5 | 0.6867 | 0.00962 | -0.0369 | 71.3825
5 | 0.7426 | 0.00972 | -0.037 | 76.3992
5.5 | 0.7978 | 0.00986 | -0.0371 | 80.9128
6 | 0.8524 | 0.01004 | -0.037 | 84.9004
6.5 | 0.9051 | 0.01022 | -0.0367 | 88.5616
7 | 0.9549 | 0.01051 | -0.0359 | 90.8563
7.5 | 1.0016 | 0.01093 | -0.0346 | 91.6377
8.5 | 1.0606 | 0.01295 | -0.0271 | 81.8996
9 | 1.061 | 0.01438 | -0.0188 | 73.783
9.5 | 1.0773 | 0.01665 | -0.0159 | 64.7027
10 | 1.088 | 0.01911 | -0.0122 | 56.9335
10.5 | 1.1 | 0.02174 | -0.0092 | 50.598
11 | 1.1112 | 0.02462 | -0.0065 | 45.134
11.5 | 1.1214 | 0.02778 | -0.0042 | 40.3672
12 | 1.1304 | 0.03121 | -0.0022 | 36.2192
12.5 | 1.1391 | 0.03486 | -0.0006 | 32.6764
13 | 1.1532 | 0.03833 | 0.0004 | 30.0861
13.5 | 1.1603 | 0.04265 | 0.0012 | 27.2052
14 | 1.173 | 0.04665 | 0.0015 | 25.1447
14.5 | 1.1768 | 0.05172 | 0.0016 | 22.7533
15 | 1.1872 | 0.05636 | 0.0014 | 21.0646
15.5 | 1.1971 | 0.06121 | 0.0008 | 19.5573
16 | 1.2004 | 0.06694 | -0.0001 | 17.9325
16.5 | 1.2087 | 0.07227 | -0.0012 | 16.7248
17 | 1.2174 | 0.07775 | -0.0025 | 15.6579
17.5 | 1.2246 | 0.08354 | -0.0042 | 14.6588
18 | 1.2298 | 0.08941 | -0.0057 | 13.7546
18.5 | 1.2364 | 0.09565 | -0.008 | 12.9263
19 | 1.2409 | 0.10233 | -0.0107 | 12.1265
19.5 | 1.2451 | 0.10911 | -0.0136 | 11.4114
20 | 1.2496 | 0.11581 | -0.0167 | 10.7901

## 27. Re 500k Mach 0.10 (1)
BIGFOIL.COM POLAR EXPORT
NACA63-218 a=0.6
NACA63-218 a=0.6 |  |  |  | Cl Max: | 1.486 | at alpha= | 15 | deg
JavaFoil+Calcfoil stall+Eppler ext transition |  |  |  | L/D Max: | 85.893 | at alpha= | 7.5 | deg
Re: | 500000 |  |  | Cd Min: | 0.00816 | at alpha= | -2 | deg
Mach: | 0.1 |  |  | Cl=0 at alpha= | -1.4032 | deg
|  |  |  | @ Cl=0.1, Cd= | 0.00819
|  |  |  | @ Cl=0.4, Cd= | 0.0085661
|  |  |  | @ Cl=0.6, Cd= | 0.009255
alpha (deg) | Cl | Cd | Cm | Cl/Cd
-19 | -1.074 | 0.16599 | -0.003 | -6.473
-18.5 | -1.09 | 0.15636 | -0.003 | -6.973
-18 | -1.096 | 0.14853 | -0.004 | -7.378
-17.5 | -1.102 | 0.14103 | -0.004 | -7.815
-17 | -1.105 | 0.13294 | -0.004 | -8.311
-16.5 | -1.102 | 0.12631 | -0.005 | -8.726
-16 | -1.106 | 0.1158 | -0.006 | -9.547
-15.5 | -1.102 | 0.10814 | -0.006 | -10.187
-15 | -1.108 | 0.09396 | -0.007 | -11.789
-14.5 | -1.171 | 0.0559 | -0.01 | -20.958
-14 | -1.172 | 0.04646 | -0.01 | -25.233
-13.5 | -1.166 | 0.03966 | -0.011 | -29.388
-13 | -1.147 | 0.03616 | -0.012 | -31.715
-12.5 | -1.125 | 0.03277 | -0.012 | -34.317
-12 | -1.098 | 0.0299 | -0.013 | -36.742
-11.5 | -1.066 | 0.02743 | -0.014 | -38.877
-11 | -1.031 | 0.02529 | -0.014 | -40.772
-10.5 | -0.993 | 0.02337 | -0.015 | -42.502
-10 | -0.952 | 0.02178 | -0.016 | -43.733
-9.5 | -0.909 | 0.02036 | -0.016 | -44.651
-9 | -0.863 | 0.0191 | -0.017 | -45.211
-8.5 | -0.816 | 0.01791 | -0.018 | -45.551
-8 | -0.766 | 0.01689 | -0.019 | -45.368
-7.5 | -0.715 | 0.01594 | -0.019 | -44.861
-7 | -0.662 | 0.01504 | -0.02 | -44.041
-6.5 | -0.609 | 0.01416 | -0.021 | -43.004
-6 | -0.566 | 0.00913 | -0.022 | -62.015
-5.5 | -0.506 | 0.00885 | -0.023 | -57.151
-5 | -0.445 | 0.00868 | -0.023 | -51.273
-4.5 | -0.384 | 0.00853 | -0.024 | -45.071
-4 | -0.323 | 0.00841 | -0.025 | -38.376
-3.5 | -0.261 | 0.00836 | -0.025 | -31.253
-3 | -0.199 | 0.00823 | -0.026 | -24.191
-2.5 | -0.137 | 0.00825 | -0.027 | -16.608
-2 | -0.075 | 0.00816 | -0.027 | -9.166
-1.5 | -0.012 | 0.00817 | -0.028 | -1.524
-1 | 0.05 | 0.00819 | -0.029 | 6.101
-0.5 | 0.112 | 0.00819 | -0.029 | 13.734
0 | 0.175 | 0.00821 | -0.03 | 21.304
0.5 | 0.237 | 0.0083 | -0.031 | 28.602
1 | 0.3 | 0.0084 | -0.031 | 35.677
1.5 | 0.362 | 0.00851 | -0.032 | 42.553
2 | 0.423 | 0.0086 | -0.033 | 49.206
2.5 | 0.485 | 0.00876 | -0.033 | 55.355
3 | 0.547 | 0.00899 | -0.034 | 60.851
3.5 | 0.603 | 0.00927 | -0.034 | 65.04
4 | 0.662 | 0.00946 | -0.035 | 69.982
4.5 | 0.72 | 0.00973 | -0.035 | 74.042
5 | 0.778 | 0.01 | -0.036 | 77.824
5.5 | 0.835 | 0.01035 | -0.036 | 80.665
6 | 0.891 | 0.01073 | -0.037 | 83.049
6.5 | 0.946 | 0.01114 | -0.038 | 84.911
7 | 0.999 | 0.01165 | -0.038 | 85.738
7.5 | 1.051 | 0.01224 | -0.039 | 85.893
8 | 1.102 | 0.013 | -0.039 | 84.775
8.5 | 1.137 | 0.02125 | -0.039 | 53.502
9 | 1.184 | 0.02236 | -0.04 | 52.919
9.5 | 1.227 | 0.02362 | -0.04 | 51.952
10 | 1.268 | 0.02495 | -0.041 | 50.838
10.5 | 1.307 | 0.02653 | -0.041 | 49.262
11 | 1.342 | 0.02805 | -0.041 | 47.86
11.5 | 1.375 | 0.02985 | -0.042 | 46.05
12 | 1.403 | 0.0317 | -0.042 | 44.28
12.5 | 1.429 | 0.03386 | -0.043 | 42.202
13 | 1.45 | 0.03602 | -0.043 | 40.268
13.5 | 1.469 | 0.0382 | -0.043 | 38.448
14 | 1.48 | 0.04079 | -0.044 | 36.287
14.5 | 1.485 | 0.044 | -0.044 | 33.76
15 | 1.486 | 0.04774 | -0.044 | 31.125
15.5 | 1.482 | 0.05137 | -0.045 | 28.852
16 | 1.472 | 0.05609 | -0.045 | 26.249
16.5 | 1.457 | 0.06162 | -0.045 | 23.638
17 | 1.434 | 0.06886 | -0.045 | 20.831
17.5 | 1.394 | 0.08404 | -0.043 | 16.582
18 | 1.339 | 0.10673 | -0.041 | 12.548
18.5 | 1.271 | 0.13999 | -0.035 | 9.083
19 | 1.237 | 0.15586 | -0.033 | 7.936
19.5 | 1.211 | 0.16641 | -0.032 | 7.277
20 | 1.176 | 0.1792 | -0.03 | 6.562

## 28. Re 500k Mach 0.10 (2)
BIGFOIL.COM POLAR EXPORT
NACA63-218 a=0.6
NACA63-218 a=0.6 |  |  |  | Cl Max: | 1.2406 | at alpha= | 20 | deg
XFOIL ncrit=9 |  |  |  | L/D Max: | 91.1866 | at alpha= | 7.5 | deg
Re: | 500000 |  |  | Cd Min: | 0.13052 | at alpha= | -19.5 | deg
Mach: | 0.1 |  |  | Cl=0 at alpha= | -1.4036 | deg
|  |  |  | @ Cl=0.1, Cd= | 0.009086
|  |  |  | @ Cl=0.4, Cd= | 0.0092088
|  |  |  | @ Cl=0.6, Cd= | 0.009503
alpha (deg) | Cl | Cd | Cm | Cl/Cd
-19.5 | -0.9163 | 0.13052 | -0.0099 | -7.0204
-19 | -0.9832 | 0.10855 | -0.0241 | -9.0576
-18.5 | -1.0116 | 0.09544 | -0.0321 | -10.5993
-18 | -1.0314 | 0.08458 | -0.0382 | -12.1944
-17.5 | -1.043 | 0.07563 | -0.0429 | -13.7908
-17 | -1.0496 | 0.06787 | -0.0464 | -15.4649
-16.5 | -1.0517 | 0.06114 | -0.0495 | -17.2015
-16 | -1.0425 | 0.05614 | -0.0502 | -18.5696
-15.5 | -1.0291 | 0.05184 | -0.0512 | -19.8515
-15 | -1.0151 | 0.0477 | -0.0521 | -21.2809
-14.5 | -1 | 0.04385 | -0.0527 | -22.805
-14 | -0.9824 | 0.04035 | -0.053 | -24.347
-13.5 | -0.963 | 0.03707 | -0.053 | -25.9779
-13 | -0.9291 | 0.03374 | -0.0562 | -27.537
-12.5 | -0.9131 | 0.03125 | -0.0545 | -29.2192
-12 | -0.8957 | 0.02881 | -0.0526 | -31.0899
-11.5 | -0.8827 | 0.02607 | -0.0505 | -33.8588
-11 | -0.8663 | 0.0237 | -0.0484 | -36.5527
-10.5 | -0.8462 | 0.0217 | -0.046 | -38.9954
-10 | -0.8312 | 0.0197 | -0.0426 | -42.1929
-9.5 | -0.8156 | 0.0182 | -0.0382 | -44.8132
-9 | -0.7875 | 0.01702 | -0.0349 | -46.2691
-8.5 | -0.7514 | 0.01595 | -0.0326 | -47.1097
-8 | -0.7112 | 0.01482 | -0.0309 | -47.9892
-7.5 | -0.6696 | 0.01369 | -0.0294 | -48.9116
-7 | -0.6243 | 0.01259 | -0.0285 | -49.587
-6.5 | -0.5795 | 0.01137 | -0.0276 | -50.9675
-6 | -0.5322 | 0.0102 | -0.027 | -52.1765
-5.5 | -0.4786 | 0.00971 | -0.0269 | -49.2894
-5 | -0.4217 | 0.00947 | -0.0272 | -44.5301
-4.5 | -0.3642 | 0.00938 | -0.0275 | -38.8273
-4 | -0.3058 | 0.00929 | -0.0279 | -32.9171
-3.5 | -0.2472 | 0.00924 | -0.0284 | -26.7532
-3 | -0.1885 | 0.0092 | -0.0288 | -20.4891
-2.5 | -0.1296 | 0.00919 | -0.0294 | -14.1023
-2 | -0.0704 | 0.00919 | -0.0299 | -7.6605
-1.5 | -0.0114 | 0.00912 | -0.0305 | -1.25
-1 | 0.0477 | 0.00913 | -0.0311 | 5.2245
-0.5 | 0.1071 | 0.00908 | -0.0318 | 11.7952
0 | 0.1661 | 0.00908 | -0.0324 | 18.293
0.5 | 0.2253 | 0.00909 | -0.0331 | 24.7855
1 | 0.2841 | 0.0091 | -0.0336 | 31.2198
1.5 | 0.3432 | 0.00917 | -0.0343 | 37.4264
2 | 0.4017 | 0.00921 | -0.0348 | 43.6156
2.5 | 0.4602 | 0.00929 | -0.0354 | 49.5371
3 | 0.5185 | 0.00937 | -0.0359 | 55.3362
3.5 | 0.5762 | 0.00947 | -0.0363 | 60.8448
4 | 0.6339 | 0.00955 | -0.0367 | 66.377
4.5 | 0.691 | 0.00967 | -0.037 | 71.4581
5 | 0.7471 | 0.00977 | -0.0371 | 76.4688
5.5 | 0.8027 | 0.00991 | -0.0371 | 80.999
6 | 0.8576 | 0.01009 | -0.037 | 84.995
6.5 | 0.9103 | 0.01029 | -0.0366 | 88.4645
7 | 0.9605 | 0.01059 | -0.0358 | 90.6988
7.5 | 1.0067 | 0.01104 | -0.0343 | 91.1866
8 | 1.043 | 0.01188 | -0.0315 | 87.7946
9 | 1.0614 | 0.01473 | -0.0179 | 72.057
9.5 | 1.0747 | 0.01713 | -0.0146 | 62.7379
10 | 1.0851 | 0.0197 | -0.0111 | 55.0812
10.5 | 1.0971 | 0.02242 | -0.0081 | 48.934
11 | 1.1075 | 0.02544 | -0.0055 | 43.5338
12 | 1.1265 | 0.03221 | -0.0013 | 34.9736
12.5 | 1.1345 | 0.03603 | 0.0002 | 31.4876
13 | 1.1477 | 0.0397 | 0.0012 | 28.9093
13.5 | 1.1558 | 0.04403 | 0.0018 | 26.2503
14 | 1.167 | 0.04829 | 0.0021 | 24.1665
14.5 | 1.1679 | 0.05378 | 0.0021 | 21.7163
15 | 1.1813 | 0.05822 | 0.0017 | 20.2903
15.5 | 1.1906 | 0.06326 | 0.0011 | 18.8207
16 | 1.1915 | 0.06928 | 0.0002 | 17.1983
16.5 | 1.2028 | 0.07448 | -0.001 | 16.1493
17 | 1.211 | 0.08011 | -0.0025 | 15.1167
17.5 | 1.2178 | 0.08606 | -0.0042 | 14.1506
18 | 1.2229 | 0.09211 | -0.006 | 13.2765
18.5 | 1.2285 | 0.09864 | -0.0084 | 12.4544
19 | 1.2324 | 0.10552 | -0.0113 | 11.6793
19.5 | 1.2361 | 0.11249 | -0.0144 | 10.9885
20 | 1.2406 | 0.11923 | -0.0175 | 10.4051

## 29. Re 500k Mach 0.25 (1)
BIGFOIL.COM POLAR EXPORT
NACA63-218 a=0.6
NACA63-218 a=0.6 |  |  |  | Cl Max: | 1.428 | at alpha= | 13.5 | deg
JavaFoil+Calcfoil stall+Eppler ext transition |  |  |  | L/D Max: | 83.418 | at alpha= | 7 | deg
Re: | 500000 |  |  | Cd Min: | 0.00829 | at alpha= | -2 | deg
Mach: | 0.25 |  |  | Cl=0 at alpha= | -1.3984 | deg
|  |  |  | @ Cl=0.1, Cd= | 0.0083251
|  |  |  | @ Cl=0.4, Cd= | 0.0087611
|  |  |  | @ Cl=0.6, Cd= | 0.0094531
alpha (deg) | Cl | Cd | Cm | Cl/Cd
-18 | -0.891 | 0.1708 | -0.003 | -5.218
-17.5 | -0.923 | 0.15998 | -0.004 | -5.767
-17 | -0.949 | 0.14606 | -0.004 | -6.499
-16.5 | -0.972 | 0.13638 | -0.004 | -7.125
-16 | -0.99 | 0.13035 | -0.005 | -7.594
-15.5 | -1.003 | 0.1214 | -0.005 | -8.262
-15 | -1.011 | 0.11486 | -0.006 | -8.799
-14.5 | -1.016 | 0.1074 | -0.006 | -9.458
-14 | -1.015 | 0.09981 | -0.007 | -10.174
-13.5 | -1.021 | 0.08707 | -0.008 | -11.731
-13 | -1.104 | 0.04542 | -0.012 | -24.303
-12.5 | -1.101 | 0.03835 | -0.013 | -28.701
-12 | -1.086 | 0.03405 | -0.013 | -31.884
-11.5 | -1.061 | 0.0307 | -0.014 | -34.575
-11 | -1.032 | 0.028 | -0.015 | -36.851
-10.5 | -0.999 | 0.0256 | -0.015 | -39
-10 | -0.961 | 0.02362 | -0.016 | -40.677
-9.5 | -0.92 | 0.02194 | -0.017 | -41.925
-9 | -0.876 | 0.02039 | -0.018 | -42.968
-8.5 | -0.829 | 0.01909 | -0.018 | -43.442
-8 | -0.78 | 0.01788 | -0.019 | -43.619
-7.5 | -0.729 | 0.01685 | -0.02 | -43.253
-7 | -0.676 | 0.01583 | -0.02 | -42.687
-6.5 | -0.621 | 0.01486 | -0.021 | -41.824
-6 | -0.581 | 0.00947 | -0.023 | -61.309
-5.5 | -0.519 | 0.00915 | -0.023 | -56.755
-5 | -0.457 | 0.0089 | -0.024 | -51.359
-4.5 | -0.395 | 0.00869 | -0.025 | -45.422
-4 | -0.332 | 0.00851 | -0.025 | -38.954
-3.5 | -0.268 | 0.00847 | -0.026 | -31.673
-3 | -0.205 | 0.00836 | -0.027 | -24.47
-2.5 | -0.141 | 0.00832 | -0.027 | -16.928
-2 | -0.077 | 0.00829 | -0.028 | -9.263
-1.5 | -0.013 | 0.0083 | -0.029 | -1.542
-1 | 0.051 | 0.00831 | -0.029 | 6.18
-0.5 | 0.116 | 0.00833 | -0.03 | 13.862
0 | 0.18 | 0.00841 | -0.031 | 21.367
0.5 | 0.244 | 0.00843 | -0.032 | 28.933
1 | 0.308 | 0.00857 | -0.032 | 35.949
1.5 | 0.372 | 0.00869 | -0.033 | 42.842
2 | 0.435 | 0.00885 | -0.034 | 49.118
2.5 | 0.495 | 0.00888 | -0.034 | 55.786
3 | 0.556 | 0.00928 | -0.035 | 59.925
3.5 | 0.617 | 0.00952 | -0.035 | 64.774
4 | 0.677 | 0.00973 | -0.036 | 69.573
4.5 | 0.737 | 0.01004 | -0.036 | 73.398
5 | 0.796 | 0.01037 | -0.037 | 76.797
5.5 | 0.854 | 0.01075 | -0.037 | 79.447
6 | 0.911 | 0.01115 | -0.038 | 81.703
6.5 | 0.967 | 0.01166 | -0.038 | 82.906
7 | 1.021 | 0.01224 | -0.039 | 83.418
7.5 | 1.074 | 0.01294 | -0.04 | 82.959
8 | 1.124 | 0.01383 | -0.04 | 81.296
8.5 | 1.159 | 0.0226 | -0.04 | 51.292
9 | 1.205 | 0.02385 | -0.04 | 50.51
9.5 | 1.247 | 0.02532 | -0.041 | 49.245
10 | 1.285 | 0.02683 | -0.041 | 47.905
10.5 | 1.32 | 0.02862 | -0.042 | 46.12
11 | 1.35 | 0.03048 | -0.042 | 44.306
11.5 | 1.377 | 0.03261 | -0.043 | 42.216
12 | 1.398 | 0.03489 | -0.043 | 40.063
12.5 | 1.414 | 0.0374 | -0.044 | 37.805
13 | 1.424 | 0.04035 | -0.044 | 35.281
13.5 | 1.428 | 0.04343 | -0.044 | 32.868
14 | 1.422 | 0.04655 | -0.045 | 30.546
14.5 | 1.401 | 0.05288 | -0.045 | 26.494
15 | 1.376 | 0.05849 | -0.045 | 23.518
15.5 | 1.333 | 0.06872 | -0.044 | 19.397
16 | 1.21 | 0.11365 | -0.035 | 10.646
16.5 | 1.157 | 0.13122 | -0.032 | 8.818
17 | 1.109 | 0.1444 | -0.028 | 7.678
17.5 | 1.063 | 0.15517 | -0.027 | 6.85
18 | 1.012 | 0.1682 | -0.025 | 6.017
18.5 | 0.958 | 0.17925 | -0.025 | 5.347

## 30. Re 500k Mach 0.25 (2)
BIGFOIL.COM POLAR EXPORT
NACA63-218 a=0.6
NACA63-218 a=0.6 |  |  |  | Cl Max: | 1.1808 | at alpha= | 17.5 | deg
XFOIL ncrit=9 |  |  |  | L/D Max: | 89.2954 | at alpha= | 7 | deg
Re: | 500000 |  |  | Cd Min: | 0.2227 | at alpha= | -20 | deg
Mach: | 0.25 |  |  | Cl=0 at alpha= | -1.4038 | deg
|  |  |  | @ Cl=0.1, Cd= | 0.0092651
|  |  |  | @ Cl=0.4, Cd= | 0.0094
|  |  |  | @ Cl=0.6, Cd= | 0.0097213
alpha (deg) | Cl | Cd | Cm | Cl/Cd
-20 | -0.6575 | 0.2227 | 0.0369 | -2.9524
-19.5 | -0.6601 | 0.20989 | 0.0281 | -3.145
-19 | -0.6328 | 0.2058 | 0.0262 | -3.0748
-18 | -0.8145 | 0.13169 | -0.0124 | -6.185
-17.5 | -0.8759 | 0.11029 | -0.0265 | -7.9418
-17 | -0.9156 | 0.0948 | -0.0364 | -9.6582
-16.5 | -0.9437 | 0.08232 | -0.044 | -11.4638
-16 | -0.9616 | 0.07247 | -0.0488 | -13.2689
-15.5 | -0.9641 | 0.06522 | -0.0519 | -14.7823
-15 | -0.9621 | 0.05881 | -0.0544 | -16.3595
-14.5 | -0.9571 | 0.05304 | -0.0562 | -18.0449
-14 | -0.9475 | 0.04801 | -0.0575 | -19.7355
-13.5 | -0.9327 | 0.04363 | -0.0584 | -21.3775
-13 | -0.9031 | 0.03953 | -0.0614 | -22.8459
-12.5 | -0.8893 | 0.03649 | -0.0597 | -24.3711
-12 | -0.8735 | 0.03354 | -0.0581 | -26.0435
-11.5 | -0.8537 | 0.03084 | -0.0566 | -27.6816
-11 | -0.8422 | 0.02767 | -0.0546 | -30.4373
-10.5 | -0.8245 | 0.02503 | -0.0526 | -32.9405
-10 | -0.8018 | 0.02288 | -0.0505 | -35.0437
-9 | -0.7705 | 0.01853 | -0.0436 | -41.5812
-8.5 | -0.7539 | 0.01708 | -0.0385 | -44.1393
-8 | -0.7196 | 0.01585 | -0.0356 | -45.4006
-7.5 | -0.6801 | 0.01464 | -0.0334 | -46.4549
-7 | -0.6372 | 0.01346 | -0.0316 | -47.3403
-6.5 | -0.5923 | 0.0122 | -0.0303 | -48.5492
-6 | -0.5468 | 0.01085 | -0.0291 | -50.3963
-5.5 | -0.4945 | 0.01 | -0.0287 | -49.45
-5 | -0.4368 | 0.00971 | -0.0286 | -44.9846
-4.5 | -0.377 | 0.00955 | -0.0288 | -39.4764
-4 | -0.3168 | 0.00951 | -0.029 | -33.3123
-3.5 | -0.2557 | 0.00943 | -0.0295 | -27.1156
-3 | -0.1949 | 0.00943 | -0.0299 | -20.6681
-2.5 | -0.134 | 0.00939 | -0.0304 | -14.2705
-2 | -0.073 | 0.00934 | -0.0309 | -7.8158
-1.5 | -0.0118 | 0.00929 | -0.0315 | -1.2702
-1 | 0.0495 | 0.00929 | -0.0321 | 5.3283
-0.5 | 0.1104 | 0.00926 | -0.0327 | 11.9222
0 | 0.1719 | 0.00928 | -0.0334 | 18.5237
0.5 | 0.2326 | 0.00929 | -0.0339 | 25.0377
1 | 0.2939 | 0.00931 | -0.0346 | 31.5682
1.5 | 0.3545 | 0.00937 | -0.0352 | 37.8335
2 | 0.4152 | 0.00941 | -0.0357 | 44.1233
2.5 | 0.4758 | 0.00954 | -0.0363 | 49.8742
3 | 0.5358 | 0.00961 | -0.0367 | 55.7544
3.5 | 0.5958 | 0.00971 | -0.0371 | 61.3594
4 | 0.6555 | 0.00987 | -0.0374 | 66.4134
4.5 | 0.7142 | 0.00998 | -0.0375 | 71.5631
5 | 0.7718 | 0.01008 | -0.0373 | 76.5675
5.5 | 0.8292 | 0.01023 | -0.0372 | 81.0557
6 | 0.8857 | 0.01043 | -0.0368 | 84.9185
6.5 | 0.9389 | 0.01067 | -0.0359 | 87.9944
7 | 0.9885 | 0.01107 | -0.0344 | 89.2954
7.5 | 1.0307 | 0.01174 | -0.0319 | 87.7939
8 | 1.053 | 0.01295 | -0.0266 | 81.3127
8.5 | 1.0474 | 0.01463 | -0.0173 | 71.5926
9 | 1.0532 | 0.0171 | -0.0123 | 61.5906
9.5 | 1.0599 | 0.02012 | -0.0086 | 52.6789
10 | 1.0698 | 0.02317 | -0.0055 | 46.1718
10.5 | 1.0788 | 0.02651 | -0.0028 | 40.6941
11 | 1.0858 | 0.0302 | -0.0004 | 35.9536
11.5 | 1.0932 | 0.0341 | 0.0015 | 32.0587
12 | 1.1025 | 0.03817 | 0.0028 | 28.8839
12.5 | 1.112 | 0.0425 | 0.0038 | 26.1647
13 | 1.1149 | 0.0477 | 0.0043 | 23.3732
13.5 | 1.1287 | 0.05208 | 0.0044 | 21.6724
14 | 1.1329 | 0.05761 | 0.0042 | 19.665
14.5 | 1.1408 | 0.06299 | 0.0037 | 18.1108
15 | 1.1498 | 0.06846 | 0.003 | 16.7952
15.5 | 1.1547 | 0.07451 | 0.0018 | 15.4972
16 | 1.1621 | 0.08045 | 0.0006 | 14.445
16.5 | 1.1697 | 0.08668 | -0.0012 | 13.4945
17 | 1.1758 | 0.0932 | -0.0033 | 12.6159
17.5 | 1.1808 | 0.09965 | -0.0052 | 11.8495
18 | 1.1801 | 0.10787 | -0.0088 | 10.94
18.5 | 1.1787 | 0.11617 | -0.0126 | 10.1463
19 | 1.1759 | 0.12487 | -0.017 | 9.417
19.5 | 1.1735 | 0.13358 | -0.0218 | 8.785
20 | 1.1652 | 0.14323 | -0.0273 | 8.1352

## 31. Re 500k Mach 0.50 (1)
BIGFOIL.COM POLAR EXPORT
NACA63-218 a=0.6
NACA63-218 a=0.6 |  |  |  | Cl Max: | 1.25 | at alpha= | 9 | deg
JavaFoil+Calcfoil stall+Eppler ext transition |  |  |  | L/D Max: | 73.826 | at alpha= | 6 | deg
Re: | 500000 |  |  | Cd Min: | 0.00879 | at alpha= | 0 | deg
Mach: | 0.5 |  |  | Cl=0 at alpha= | -1.4014 | deg
|  |  |  | @ Cl=0.1, Cd= | 0.0088857
|  |  |  | @ Cl=0.4, Cd= | 0.0096056
|  |  |  | @ Cl=0.6, Cd= | 0.010401
alpha (deg) | Cl | Cd | Cm | Cl/Cd
-20 | -1.049 | 0.23473 | -0.003 | -4.469
-19.5 | -1.022 | 0.22593 | -0.004 | -4.523
-19 | -0.995 | 0.2189 | -0.004 | -4.544
-18.5 | -0.967 | 0.21791 | -0.004 | -4.44
-18 | -0.937 | 0.21069 | -0.005 | -4.449
-17.5 | -0.91 | 0.20802 | -0.005 | -4.373
-17 | -0.882 | 0.20191 | -0.005 | -4.369
-16.5 | -0.854 | 0.19844 | -0.006 | -4.306
-16 | -0.825 | 0.18353 | -0.006 | -4.494
-15.5 | -0.797 | 0.17659 | -0.006 | -4.514
-15 | -0.769 | 0.16894 | -0.006 | -4.554
-14.5 | -0.74 | 0.16428 | -0.006 | -4.506
-14 | -0.712 | 0.15913 | -0.006 | -4.474
-13.5 | -0.684 | 0.15544 | -0.007 | -4.402
-13 | -0.657 | 0.14558 | -0.007 | -4.51
-12.5 | -0.628 | 0.13577 | -0.007 | -4.622
-12 | -0.599 | 0.1298 | -0.007 | -4.618
-11.5 | -0.572 | 0.12114 | -0.007 | -4.719
-11 | -0.544 | 0.11277 | -0.008 | -4.821
-10.5 | -0.515 | 0.10625 | -0.007 | -4.845
-10 | -0.703 | 0.07587 | -0.009 | -9.269
-9.5 | -0.766 | 0.06499 | -0.012 | -11.78
-9 | -0.869 | 0.02998 | -0.019 | -28.974
-8.5 | -0.853 | 0.02598 | -0.02 | -32.849
-8 | -0.82 | 0.02357 | -0.021 | -34.802
-7.5 | -0.777 | 0.02163 | -0.022 | -35.933
-7 | -0.727 | 0.02005 | -0.022 | -36.277
-6.5 | -0.673 | 0.01858 | -0.023 | -36.216
-6 | -0.615 | 0.01721 | -0.024 | -35.737
-5.5 | -0.554 | 0.01608 | -0.025 | -34.424
-5 | -0.5 | 0.01018 | -0.026 | -49.139
-4.5 | -0.435 | 0.00921 | -0.027 | -47.224
-4 | -0.37 | 0.00935 | -0.028 | -39.564
-3.5 | -0.299 | 0.00913 | -0.029 | -32.795
-3 | -0.229 | 0.00897 | -0.03 | -25.467
-2.5 | -0.157 | 0.0089 | -0.031 | -17.671
-2 | -0.086 | 0.00885 | -0.031 | -9.698
-1.5 | -0.014 | 0.00886 | -0.032 | -1.616
-1 | 0.057 | 0.00882 | -0.033 | 6.508
-0.5 | 0.129 | 0.00893 | -0.034 | 14.468
0 | 0.199 | 0.00879 | -0.034 | 22.673
0.5 | 0.269 | 0.00926 | -0.035 | 29.107
1 | 0.339 | 0.00944 | -0.035 | 35.935
1.5 | 0.409 | 0.00963 | -0.036 | 42.438
2 | 0.476 | 0.00987 | -0.037 | 48.181
2.5 | 0.544 | 0.01017 | -0.037 | 53.462
3 | 0.612 | 0.01045 | -0.038 | 58.517
3.5 | 0.679 | 0.0108 | -0.039 | 62.902
4 | 0.746 | 0.01122 | -0.039 | 66.421
4.5 | 0.811 | 0.01167 | -0.04 | 69.524
5 | 0.875 | 0.01218 | -0.041 | 71.898
5.5 | 0.938 | 0.01281 | -0.041 | 73.223
6 | 0.999 | 0.01353 | -0.042 | 73.826
6.5 | 1.056 | 0.01435 | -0.042 | 73.601
7 | 1.111 | 0.01546 | -0.043 | 71.829
7.5 | 1.147 | 0.02587 | -0.043 | 44.35
8 | 1.191 | 0.02784 | -0.043 | 42.77
8.5 | 1.227 | 0.0301 | -0.044 | 40.75
9 | 1.25 | 0.03283 | -0.044 | 38.079
9.5 | 1.249 | 0.03594 | -0.045 | 34.757
10 | 1.207 | 0.03977 | -0.045 | 30.337
10.5 | 0.885 | 0.08202 | -0.023 | 10.795
11 | 0.698 | 0.11124 | -0.02 | 6.272
11.5 | 0.725 | 0.12055 | -0.02 | 6.016
12 | 0.754 | 0.13358 | -0.022 | 5.643
12.5 | 0.781 | 0.13685 | -0.023 | 5.708
13 | 0.809 | 0.14481 | -0.024 | 5.587
13.5 | 0.838 | 0.15233 | -0.026 | 5.498
14 | 0.865 | 0.15528 | -0.026 | 5.571

## 32. Re 500k Mach 0.50 (2)
BIGFOIL.COM POLAR EXPORT
NACA63-218 a=0.6
NACA63-218 a=0.6 |  |  |  | Cl Max: | 1.0355 | at alpha= | 13.5 | deg
XFOIL ncrit=9 |  |  |  | L/D Max: | 80.1134 | at alpha= | 6 | deg
Re: | 500000 |  |  | Cd Min: | 0.21935 | at alpha= | 18.5 | deg
Mach: | 0.5 |  |  | Cl=0 at alpha= | -1.398 | deg
|  |  |  | @ Cl=0.1, Cd= | 0.010104
|  |  |  | @ Cl=0.4, Cd= | 0.010367
|  |  |  | @ Cl=0.6, Cd= | 0.010804
alpha (deg) | Cl | Cd | Cm | Cl/Cd
-16 | -0.5524 | 0.17157 | 0.0002 | -3.2197
-15.5 | -0.5392 | 0.16063 | -0.0073 | -3.3568
-15 | -0.5491 | 0.14536 | -0.0159 | -3.7775
-14 | -0.5575 | 0.12344 | -0.0274 | -4.5164
-13.5 | -0.621 | 0.10152 | -0.0415 | -6.117
-13 | -0.6646 | 0.0855 | -0.0524 | -7.7731
-12.5 | -0.6972 | 0.07274 | -0.0605 | -9.5848
-12 | -0.7216 | 0.06226 | -0.0661 | -11.5901
-11.5 | -0.7361 | 0.05371 | -0.0697 | -13.7051
-11 | -0.7375 | 0.04731 | -0.071 | -15.5887
-10.5 | -0.7307 | 0.042 | -0.0709 | -17.3976
-10 | -0.7172 | 0.03769 | -0.0697 | -19.0289
-9.5 | -0.7033 | 0.03382 | -0.0677 | -20.7954
-9 | -0.6877 | 0.03018 | -0.0659 | -22.7866
-8.5 | -0.6716 | 0.02682 | -0.0633 | -25.041
-8 | -0.6584 | 0.02336 | -0.0607 | -28.1849
-7.5 | -0.643 | 0.02031 | -0.0576 | -31.6593
-7 | -0.627 | 0.01767 | -0.0535 | -35.4839
-6.5 | -0.6149 | 0.01576 | -0.0472 | -39.0165
-5.5 | -0.5448 | 0.01243 | -0.0391 | -43.8294
-5 | -0.4982 | 0.01093 | -0.0364 | -45.581
-4.5 | -0.4338 | 0.01044 | -0.0354 | -41.5517
-4 | -0.3653 | 0.01032 | -0.0349 | -35.3973
-3.5 | -0.2953 | 0.01023 | -0.0348 | -28.8661
-3 | -0.2249 | 0.01018 | -0.0349 | -22.0923
-2.5 | -0.155 | 0.01022 | -0.0349 | -15.1663
-2 | -0.0845 | 0.01015 | -0.0353 | -8.3251
-1.5 | -0.0143 | 0.01014 | -0.0358 | -1.4103
-1 | 0.0558 | 0.01011 | -0.0363 | 5.5193
-0.5 | 0.1257 | 0.0101 | -0.0369 | 12.4455
0 | 0.1957 | 0.01015 | -0.0374 | 19.2808
0.5 | 0.2652 | 0.01018 | -0.0379 | 26.0511
1 | 0.3351 | 0.01032 | -0.0385 | 32.4709
1.5 | 0.404 | 0.01037 | -0.0389 | 38.9585
2 | 0.4734 | 0.01053 | -0.0392 | 44.9573
2.5 | 0.5421 | 0.01066 | -0.0394 | 50.8537
3 | 0.6104 | 0.01083 | -0.0394 | 56.362
3.5 | 0.6793 | 0.01105 | -0.0394 | 61.4751
4 | 0.7457 | 0.01122 | -0.0388 | 66.4617
4.5 | 0.8111 | 0.01141 | -0.0379 | 71.0868
5 | 0.8742 | 0.01163 | -0.0364 | 75.1677
5.5 | 0.9348 | 0.01194 | -0.0344 | 78.2915
6 | 0.9894 | 0.01235 | -0.0314 | 80.1134
6.5 | 1.0234 | 0.013 | -0.0254 | 78.7231
7 | 1.0322 | 0.01452 | -0.0171 | 71.0882
7.5 | 1.0279 | 0.01734 | -0.0094 | 59.2791
8 | 1.0132 | 0.02129 | -0.0025 | 47.5904
8.5 | 0.999 | 0.02558 | 0.0033 | 39.0539
9 | 0.9924 | 0.0301 | 0.0073 | 32.9701
9.5 | 0.9987 | 0.03534 | 0.0077 | 28.2598
10 | 1.0009 | 0.04065 | 0.0091 | 24.6224
10.5 | 1.0045 | 0.0462 | 0.01 | 21.7424
11 | 1.009 | 0.05199 | 0.0105 | 19.4076
11.5 | 1.0139 | 0.05807 | 0.0105 | 17.46
12 | 1.0171 | 0.06458 | 0.01 | 15.7495
12.5 | 1.0257 | 0.07088 | 0.0094 | 14.4709
13 | 1.0295 | 0.07793 | 0.0082 | 13.2106
13.5 | 1.0355 | 0.08508 | 0.0067 | 12.1709
14 | 1.0355 | 0.09333 | 0.0041 | 11.095
14.5 | 1.0285 | 0.10286 | 0.0001 | 9.999
15 | 1.0133 | 0.11416 | -0.0055 | 8.8761
15.5 | 0.9929 | 0.12684 | -0.0129 | 7.828
16 | 0.9702 | 0.14061 | -0.0218 | 6.8999
16.5 | 0.9485 | 0.15498 | -0.0314 | 6.1201
17 | 0.9142 | 0.17301 | -0.0437 | 5.2841
17.5 | 0.8686 | 0.19682 | -0.0587 | 4.4132
18 | 0.8738 | 0.20895 | -0.066 | 4.1819
18.5 | 0.8852 | 0.21935 | -0.0723 | 4.0356

## 33. Re 750k Mach 0.00 (1)
BIGFOIL.COM POLAR EXPORT
NACA63-218 a=0.6
NACA63-218 a=0.6 |  |  |  | Cl Max: | 1.506 | at alpha= | 15.5 | deg
JavaFoil+Calcfoil stall+Eppler ext transition |  |  |  | L/D Max: | 97.995 | at alpha= | 7 | deg
Re: | 750000 |  |  | Cd Min: | 0.00729 | at alpha= | -1 | deg
Mach: | 0 |  |  | Cl=0 at alpha= | -1.4032 | deg
|  |  |  | @ Cl=0.1, Cd= | 0.0072981
|  |  |  | @ Cl=0.4, Cd= | 0.0076484
|  |  |  | @ Cl=0.6, Cd= | 0.0080303
alpha (deg) | Cl | Cd | Cm | Cl/Cd
-20 | -1.081 | 0.16896 | -0.003 | -6.399
-19.5 | -1.098 | 0.15942 | -0.003 | -6.889
-19 | -1.116 | 0.14973 | -0.004 | -7.454
-18.5 | -1.128 | 0.14079 | -0.004 | -8.016
-18 | -1.139 | 0.12909 | -0.005 | -8.825
-17.5 | -1.148 | 0.11876 | -0.005 | -9.667
-17 | -1.171 | 0.09828 | -0.006 | -11.912
-16.5 | -1.199 | 0.07648 | -0.007 | -15.682
-16 | -1.221 | 0.06005 | -0.008 | -20.339
-15.5 | -1.223 | 0.05263 | -0.009 | -23.229
-15 | -1.219 | 0.04682 | -0.009 | -26.032
-14.5 | -1.211 | 0.0417 | -0.01 | -29.039
-14 | -1.198 | 0.03765 | -0.011 | -31.819
-13.5 | -1.181 | 0.0338 | -0.011 | -34.95
-13 | -1.16 | 0.03102 | -0.012 | -37.396
-12.5 | -1.134 | 0.02863 | -0.013 | -39.625
-12 | -1.106 | 0.02615 | -0.013 | -42.311
-11.5 | -1.072 | 0.0242 | -0.014 | -44.321
-11 | -1.036 | 0.02245 | -0.014 | -46.14
-10.5 | -0.997 | 0.02081 | -0.015 | -47.895
-10 | -0.955 | 0.01939 | -0.016 | -49.262
-9.5 | -0.911 | 0.01821 | -0.017 | -50.033
-9 | -0.865 | 0.0171 | -0.017 | -50.559
-8.5 | -0.817 | 0.01606 | -0.018 | -50.857
-8 | -0.767 | 0.01514 | -0.019 | -50.68
-7.5 | -0.716 | 0.01433 | -0.019 | -49.951
-7 | -0.663 | 0.01357 | -0.02 | -48.881
-6.5 | -0.609 | 0.01277 | -0.021 | -47.733
-6 | -0.563 | 0.00816 | -0.022 | -69.008
-5.5 | -0.504 | 0.00788 | -0.023 | -63.858
-5 | -0.443 | 0.00774 | -0.023 | -57.278
-4.5 | -0.382 | 0.00759 | -0.024 | -50.381
-4 | -0.321 | 0.00749 | -0.025 | -42.908
-3.5 | -0.26 | 0.00745 | -0.025 | -34.892
-3 | -0.198 | 0.00733 | -0.026 | -27.028
-2.5 | -0.136 | 0.0073 | -0.027 | -18.677
-2 | -0.074 | 0.0073 | -0.027 | -10.189
-1.5 | -0.012 | 0.00731 | -0.028 | -1.695
-1 | 0.05 | 0.00729 | -0.029 | 6.822
-0.5 | 0.112 | 0.0073 | -0.029 | 15.329
0 | 0.174 | 0.00738 | -0.03 | 23.575
0.5 | 0.236 | 0.00741 | -0.031 | 31.867
1 | 0.298 | 0.00749 | -0.031 | 39.795
1.5 | 0.36 | 0.00755 | -0.032 | 47.722
2 | 0.421 | 0.0077 | -0.033 | 54.68
2.5 | 0.483 | 0.00777 | -0.033 | 62.151
3 | 0.544 | 0.00794 | -0.034 | 68.568
3.5 | 0.606 | 0.00804 | -0.034 | 75.318
4 | 0.667 | 0.00824 | -0.035 | 80.899
4.5 | 0.724 | 0.00823 | -0.036 | 88.032
5 | 0.78 | 0.0088 | -0.036 | 88.626
5.5 | 0.837 | 0.00909 | -0.037 | 92.084
6 | 0.893 | 0.00937 | -0.037 | 95.291
6.5 | 0.948 | 0.00977 | -0.038 | 96.948
7 | 1.001 | 0.01022 | -0.038 | 97.995
7.5 | 1.053 | 0.01078 | -0.039 | 97.657
8 | 1.104 | 0.0115 | -0.039 | 95.963
8.5 | 1.136 | 0.01932 | -0.039 | 58.802
9 | 1.183 | 0.02032 | -0.04 | 58.21
9.5 | 1.227 | 0.02144 | -0.04 | 57.22
10 | 1.269 | 0.02266 | -0.04 | 55.996
10.5 | 1.308 | 0.024 | -0.041 | 54.482
11 | 1.344 | 0.02543 | -0.041 | 52.864
11.5 | 1.377 | 0.02701 | -0.042 | 50.985
12 | 1.408 | 0.02863 | -0.042 | 49.159
12.5 | 1.434 | 0.03056 | -0.043 | 46.927
13 | 1.458 | 0.0325 | -0.043 | 44.85
13.5 | 1.478 | 0.03435 | -0.044 | 43.025
14 | 1.491 | 0.037 | -0.044 | 40.295
14.5 | 1.501 | 0.03922 | -0.044 | 38.268
15 | 1.505 | 0.04231 | -0.045 | 35.565
15.5 | 1.506 | 0.04513 | -0.045 | 33.359
16 | 1.502 | 0.04848 | -0.045 | 30.973
16.5 | 1.491 | 0.05322 | -0.045 | 28.026
17 | 1.477 | 0.05827 | -0.045 | 25.354
17.5 | 1.46 | 0.06344 | -0.046 | 23.017
18 | 1.439 | 0.06972 | -0.046 | 20.638
18.5 | 1.412 | 0.07816 | -0.045 | 18.061
19 | 1.381 | 0.08795 | -0.045 | 15.699
19.5 | 1.338 | 0.10412 | -0.044 | 12.849
20 | 1.284 | 0.12654 | -0.041 | 10.151

## 34. Re 750k Mach 0.00 (2)
BIGFOIL.COM POLAR EXPORT
NACA63-218 a=0.6
NACA63-218 a=0.6 |  |  |  | Cl Max: | 1.276 | at alpha= | 19.5 | deg
XFOIL ncrit=9 |  |  |  | L/D Max: | 101.624 | at alpha= | 7 | deg
Re: | 750000 |  |  | Cd Min: | 0.11315 | at alpha= | 20 | deg
Mach: | 0 |  |  | Cl=0 at alpha= | -1.4037 | deg
|  |  |  | @ Cl=0.1, Cd= | 0.0076035
|  |  |  | @ Cl=0.4, Cd= | 0.0077794
|  |  |  | @ Cl=0.6, Cd= | 0.0080824
alpha (deg) | Cl | Cd | Cm | Cl/Cd
-20 | -1.0863 | 0.10573 | -0.0218 | -10.2743
-19.5 | -1.0932 | 0.09676 | -0.027 | -11.2981
-19 | -1.0981 | 0.08833 | -0.0316 | -12.4318
-18.5 | -1.1004 | 0.08061 | -0.0356 | -13.6509
-18 | -1.101 | 0.07349 | -0.039 | -14.9816
-17.5 | -1.0971 | 0.06722 | -0.0418 | -16.321
-17 | -1.0916 | 0.06144 | -0.0441 | -17.7669
-16.5 | -1.088 | 0.05591 | -0.0457 | -19.4598
-16 | -1.0813 | 0.0509 | -0.0471 | -21.2436
-15.5 | -1.0701 | 0.04648 | -0.0483 | -23.0228
-15 | -1.0577 | 0.0424 | -0.049 | -24.9458
-14.5 | -1.0435 | 0.03869 | -0.0495 | -26.9708
-14 | -1.025 | 0.03543 | -0.0498 | -28.9303
-13.5 | -1.0054 | 0.03165 | -0.0517 | -31.7662
-13 | -0.9961 | 0.02863 | -0.0499 | -34.7922
-12.5 | -0.9779 | 0.02624 | -0.0485 | -37.2675
-12 | -0.9585 | 0.02398 | -0.0468 | -39.9708
-11.5 | -0.9398 | 0.02181 | -0.0447 | -43.0903
-11 | -0.9266 | 0.01958 | -0.0417 | -47.3238
-10.5 | -0.9059 | 0.01809 | -0.0384 | -50.0774
-10 | -0.8814 | 0.01711 | -0.0346 | -51.5137
-9.5 | -0.8521 | 0.01589 | -0.0316 | -53.6249
-9 | -0.8106 | 0.01508 | -0.03 | -53.7533
-8.5 | -0.7677 | 0.01416 | -0.0287 | -54.2161
-8 | -0.7232 | 0.01324 | -0.0275 | -54.6224
-7.5 | -0.6763 | 0.01233 | -0.0268 | -54.85
-7 | -0.628 | 0.01148 | -0.0263 | -54.7038
-6.5 | -0.5786 | 0.01055 | -0.0259 | -54.8436
-6 | -0.5296 | 0.00951 | -0.0256 | -55.6887
-5.5 | -0.4783 | 0.0086 | -0.0256 | -55.6163
-5 | -0.4226 | 0.00819 | -0.0258 | -51.5995
-4.5 | -0.3648 | 0.00798 | -0.0264 | -45.7143
-4 | -0.3067 | 0.00788 | -0.0269 | -38.9213
-3.5 | -0.2476 | 0.00779 | -0.0276 | -31.7843
-3 | -0.1889 | 0.00775 | -0.0282 | -24.3742
-2.5 | -0.1297 | 0.00769 | -0.0288 | -16.8661
-2 | -0.0708 | 0.00766 | -0.0295 | -9.2428
-1.5 | -0.0114 | 0.00761 | -0.0302 | -1.498
-1 | 0.0478 | 0.00763 | -0.0309 | 6.2647
-0.5 | 0.1068 | 0.0076 | -0.0316 | 14.0526
0 | 0.1664 | 0.00764 | -0.0323 | 21.7801
0.5 | 0.225 | 0.00766 | -0.033 | 29.3734
1 | 0.2844 | 0.00769 | -0.0337 | 36.9831
1.5 | 0.3428 | 0.00776 | -0.0343 | 44.1753
2 | 0.4019 | 0.00778 | -0.0351 | 51.6581
2.5 | 0.4603 | 0.00788 | -0.0357 | 58.4137
3 | 0.5185 | 0.00794 | -0.0362 | 65.3023
3.5 | 0.5769 | 0.00803 | -0.0368 | 71.8431
4 | 0.6342 | 0.00816 | -0.0373 | 77.7206
4.5 | 0.6911 | 0.00827 | -0.0377 | 83.5671
5 | 0.748 | 0.0084 | -0.038 | 89.0476
5.5 | 0.8046 | 0.00854 | -0.0384 | 94.2155
6 | 0.8596 | 0.00877 | -0.0385 | 98.016
6.5 | 0.9127 | 0.00906 | -0.0383 | 100.7395
7 | 0.9634 | 0.00948 | -0.0378 | 101.6245
7.5 | 1.0076 | 0.01023 | -0.0364 | 98.4946
8 | 1.0409 | 0.01146 | -0.0335 | 90.829
8.5 | 1.0641 | 0.01283 | -0.029 | 82.9384
9 | 1.07 | 0.01417 | -0.0217 | 75.5116
9.5 | 1.0862 | 0.01571 | -0.0172 | 69.1407
10 | 1.1045 | 0.0177 | -0.0141 | 62.4011
10.5 | 1.1209 | 0.01995 | -0.0111 | 56.1855
11 | 1.1352 | 0.02251 | -0.0083 | 50.4309
11.5 | 1.1492 | 0.02526 | -0.0059 | 45.4949
12 | 1.1649 | 0.02804 | -0.004 | 41.5442
12.5 | 1.1807 | 0.03097 | -0.0023 | 38.124
13 | 1.1911 | 0.03449 | -0.0008 | 34.5346
13.5 | 1.209 | 0.03762 | 0.0001 | 32.1372
14 | 1.2188 | 0.04166 | 0.0008 | 29.2559
14.5 | 1.2301 | 0.04578 | 0.0012 | 26.8698
15 | 1.2432 | 0.04987 | 0.0012 | 24.9288
15.5 | 1.2499 | 0.05483 | 0.0009 | 22.7959
16 | 1.2521 | 0.06053 | 0.0003 | 20.6856
16.5 | 1.2625 | 0.0655 | -0.0006 | 19.2748
17 | 1.2704 | 0.07092 | -0.0019 | 17.9131
17.5 | 1.2724 | 0.07729 | -0.0036 | 16.4627
18 | 1.2676 | 0.08473 | -0.0059 | 14.9605
18.5 | 1.2724 | 0.09116 | -0.0081 | 13.9579
19 | 1.2749 | 0.09808 | -0.0108 | 12.9986
19.5 | 1.276 | 0.10537 | -0.014 | 12.1097
20 | 1.2746 | 0.11315 | -0.0175 | 11.2647

## 35. Re 750k Mach 0.10 (1)
BIGFOIL.COM POLAR EXPORT
NACA63-218 a=0.6
NACA63-218 a=0.6 |  |  |  | Cl Max: | 1.493 | at alpha= | 15 | deg
JavaFoil+Calcfoil stall+Eppler ext transition |  |  |  | L/D Max: | 97.585 | at alpha= | 7 | deg
Re: | 750000 |  |  | Cd Min: | 0.00729 | at alpha= | -0.5 | deg
Mach: | 0.1 |  |  | Cl=0 at alpha= | -1.4032 | deg
|  |  |  | @ Cl=0.1, Cd= | 0.0072977
|  |  |  | @ Cl=0.4, Cd= | 0.0076685
|  |  |  | @ Cl=0.6, Cd= | 0.0081039
alpha (deg) | Cl | Cd | Cm | Cl/Cd
-20 | -1.043 | 0.17206 | -0.003 | -6.059
-19.5 | -1.062 | 0.16338 | -0.003 | -6.502
-19 | -1.081 | 0.15523 | -0.003 | -6.965
-18.5 | -1.102 | 0.14302 | -0.004 | -7.702
-18 | -1.108 | 0.13636 | -0.004 | -8.127
-17.5 | -1.118 | 0.12678 | -0.005 | -8.815
-17 | -1.131 | 0.11282 | -0.006 | -10.02
-16.5 | -1.142 | 0.09937 | -0.006 | -11.495
-16 | -1.194 | 0.06712 | -0.008 | -17.784
-15.5 | -1.203 | 0.0566 | -0.009 | -21.26
-15 | -1.205 | 0.04928 | -0.009 | -24.453
-14.5 | -1.201 | 0.04359 | -0.01 | -27.543
-14 | -1.19 | 0.03897 | -0.011 | -30.542
-13.5 | -1.176 | 0.03495 | -0.011 | -33.64
-13 | -1.156 | 0.03205 | -0.012 | -36.066
-12.5 | -1.133 | 0.02924 | -0.013 | -38.735
-12 | -1.105 | 0.02685 | -0.013 | -41.166
-11.5 | -1.072 | 0.02473 | -0.014 | -43.359
-11 | -1.037 | 0.02285 | -0.015 | -45.369
-10.5 | -0.998 | 0.02113 | -0.015 | -47.251
-10 | -0.957 | 0.01971 | -0.016 | -48.557
-9.5 | -0.913 | 0.01845 | -0.017 | -49.496
-9 | -0.867 | 0.01731 | -0.017 | -50.104
-8.5 | -0.82 | 0.01624 | -0.018 | -50.455
-8 | -0.77 | 0.01533 | -0.019 | -50.218
-7.5 | -0.718 | 0.01445 | -0.019 | -49.703
-7 | -0.666 | 0.01368 | -0.02 | -48.664
-6.5 | -0.612 | 0.01287 | -0.021 | -47.526
-6 | -0.566 | 0.00821 | -0.022 | -68.918
-5.5 | -0.506 | 0.00794 | -0.023 | -63.709
-5 | -0.445 | 0.00774 | -0.023 | -57.509
-4.5 | -0.384 | 0.0076 | -0.024 | -50.577
-4 | -0.323 | 0.00749 | -0.025 | -43.118
-3.5 | -0.261 | 0.00745 | -0.025 | -35.055
-3 | -0.199 | 0.00733 | -0.026 | -27.161
-2.5 | -0.137 | 0.00734 | -0.027 | -18.665
-2 | -0.075 | 0.0073 | -0.027 | -10.238
-1.5 | -0.012 | 0.00731 | -0.028 | -1.703
-1 | 0.05 | 0.00733 | -0.029 | 6.819
-0.5 | 0.112 | 0.00729 | -0.029 | 15.428
0 | 0.175 | 0.00738 | -0.03 | 23.699
0.5 | 0.237 | 0.00741 | -0.031 | 32.019
1 | 0.3 | 0.0075 | -0.031 | 39.956
1.5 | 0.362 | 0.0076 | -0.032 | 47.644
2 | 0.423 | 0.00771 | -0.033 | 54.863
2.5 | 0.485 | 0.00778 | -0.033 | 62.366
3 | 0.547 | 0.00795 | -0.034 | 68.833
3.5 | 0.609 | 0.00813 | -0.035 | 74.841
4 | 0.67 | 0.00826 | -0.035 | 81.15
4.5 | 0.727 | 0.00832 | -0.036 | 87.352
5 | 0.784 | 0.00886 | -0.036 | 88.478
5.5 | 0.84 | 0.00914 | -0.037 | 91.911
6 | 0.897 | 0.00945 | -0.037 | 94.923
6.5 | 0.952 | 0.00985 | -0.038 | 96.614
7 | 1.005 | 0.0103 | -0.038 | 97.585
7.5 | 1.057 | 0.01089 | -0.039 | 97.046
8 | 1.108 | 0.01168 | -0.039 | 94.848
8.5 | 1.14 | 0.01952 | -0.039 | 58.393
9 | 1.187 | 0.02056 | -0.04 | 57.738
9.5 | 1.231 | 0.0217 | -0.04 | 56.713
10 | 1.272 | 0.02293 | -0.041 | 55.494
10.5 | 1.311 | 0.02437 | -0.041 | 53.775
11 | 1.346 | 0.02578 | -0.042 | 52.23
11.5 | 1.379 | 0.02742 | -0.042 | 50.291
12 | 1.408 | 0.02911 | -0.042 | 48.364
12.5 | 1.433 | 0.03106 | -0.043 | 46.152
13 | 1.455 | 0.03306 | -0.043 | 44.025
13.5 | 1.474 | 0.03501 | -0.044 | 42.107
14 | 1.486 | 0.03731 | -0.044 | 39.818
14.5 | 1.492 | 0.04024 | -0.044 | 37.073
15 | 1.493 | 0.04326 | -0.045 | 34.509
15.5 | 1.49 | 0.04663 | -0.045 | 31.96
16 | 1.481 | 0.05073 | -0.045 | 29.205
16.5 | 1.468 | 0.05513 | -0.045 | 26.636
17 | 1.45 | 0.06073 | -0.045 | 23.869
17.5 | 1.428 | 0.06654 | -0.045 | 21.455
18 | 1.399 | 0.0748 | -0.045 | 18.708
18.5 | 1.366 | 0.0844 | -0.045 | 16.187
19 | 1.321 | 0.1004 | -0.044 | 13.161
19.5 | 1.263 | 0.12565 | -0.041 | 10.053
20 | 1.208 | 0.14997 | -0.038 | 8.054

## 36. Re 750k Mach 0.10 (2)
BIGFOIL.COM POLAR EXPORT
NACA63-218 a=0.6
NACA63-218 a=0.6 |  |  |  | Cl Max: | 1.2642 | at alpha= | 19 | deg
XFOIL ncrit=9 |  |  |  | L/D Max: | 101.001 | at alpha= | 7 | deg
Re: | 750000 |  |  | Cd Min: | 0.11739 | at alpha= | 20 | deg
Mach: | 0.1 |  |  | Cl=0 at alpha= | -1.4035 | deg
|  |  |  | @ Cl=0.1, Cd= | 0.0076325
|  |  |  | @ Cl=0.4, Cd= | 0.0078163
|  |  |  | @ Cl=0.6, Cd= | 0.008121
alpha (deg) | Cl | Cd | Cm | Cl/Cd
-20 | -1.0565 | 0.11293 | -0.0186 | -9.3554
-19.5 | -1.0677 | 0.10284 | -0.0246 | -10.3821
-19 | -1.0761 | 0.09356 | -0.0299 | -11.5017
-18.5 | -1.0813 | 0.08511 | -0.0345 | -12.7047
-18 | -1.0847 | 0.07735 | -0.0383 | -14.0233
-17.5 | -1.0834 | 0.07051 | -0.0416 | -15.3652
-17 | -1.0802 | 0.06424 | -0.0442 | -16.8151
-16.5 | -1.0753 | 0.05853 | -0.0462 | -18.3718
-16 | -1.0711 | 0.05316 | -0.0476 | -20.1486
-15.5 | -1.0613 | 0.04845 | -0.0489 | -21.9051
-15 | -1.0494 | 0.04416 | -0.0498 | -23.7636
-14.5 | -1.0358 | 0.04025 | -0.0504 | -25.7342
-13.5 | -0.9958 | 0.03311 | -0.0529 | -30.0755
-13 | -0.9895 | 0.02978 | -0.0512 | -33.227
-12.5 | -0.9723 | 0.02722 | -0.0497 | -35.7201
-12 | -0.9539 | 0.0248 | -0.0481 | -38.4637
-11.5 | -0.9314 | 0.02275 | -0.0464 | -40.9407
-11 | -0.9216 | 0.02016 | -0.0434 | -45.7143
-10.5 | -0.9013 | 0.01851 | -0.0403 | -48.6926
-10 | -0.8782 | 0.01733 | -0.0366 | -50.6751
-9.5 | -0.853 | 0.01611 | -0.0328 | -52.9485
-9 | -0.8127 | 0.01528 | -0.031 | -53.1872
-8.5 | -0.7708 | 0.01429 | -0.0294 | -53.9398
-8 | -0.7259 | 0.01342 | -0.0282 | -54.0909
-7.5 | -0.6794 | 0.01246 | -0.0274 | -54.5265
-7 | -0.6312 | 0.01159 | -0.0267 | -54.4607
-6.5 | -0.5814 | 0.01068 | -0.0264 | -54.4382
-6 | -0.5323 | 0.00964 | -0.026 | -55.2178
-5.5 | -0.4811 | 0.00866 | -0.0259 | -55.5543
-5 | -0.4254 | 0.00824 | -0.0261 | -51.6262
-4.5 | -0.3672 | 0.00801 | -0.0266 | -45.8427
-4 | -0.3086 | 0.00793 | -0.0271 | -38.9155
-3.5 | -0.2492 | 0.00782 | -0.0278 | -31.867
-3 | -0.1901 | 0.00776 | -0.0283 | -24.4974
-2.5 | -0.1306 | 0.0077 | -0.029 | -16.961
-2 | -0.0712 | 0.00767 | -0.0297 | -9.2829
-1.5 | -0.0115 | 0.00764 | -0.0304 | -1.5052
-1 | 0.0481 | 0.00765 | -0.0311 | 6.2876
-0.5 | 0.1074 | 0.00763 | -0.0317 | 14.076
0 | 0.1674 | 0.00766 | -0.0325 | 21.8538
0.5 | 0.2263 | 0.00769 | -0.0331 | 29.4278
1.5 | 0.345 | 0.00777 | -0.0345 | 44.4015
2 | 0.4044 | 0.00782 | -0.0352 | 51.7136
2.5 | 0.4632 | 0.0079 | -0.0358 | 58.6329
3 | 0.5217 | 0.00798 | -0.0364 | 65.3759
4 | 0.6383 | 0.00819 | -0.0374 | 77.9365
4.5 | 0.6956 | 0.0083 | -0.0378 | 83.8072
5.5 | 0.8096 | 0.0086 | -0.0384 | 94.1395
6 | 0.8648 | 0.00883 | -0.0385 | 97.9388
7 | 0.9686 | 0.00959 | -0.0376 | 101.001
7.5 | 1.0124 | 0.01036 | -0.036 | 97.722
8 | 1.0434 | 0.01167 | -0.0327 | 89.4087
8.5 | 1.0641 | 0.01306 | -0.0278 | 81.4778
9 | 1.0677 | 0.01447 | -0.0201 | 73.7871
9.5 | 1.0849 | 0.01615 | -0.0161 | 67.1765
10 | 1.1022 | 0.01824 | -0.0129 | 60.4276
10.5 | 1.1184 | 0.02058 | -0.01 | 54.344
11 | 1.132 | 0.02326 | -0.0072 | 48.6672
11.5 | 1.1449 | 0.02617 | -0.0048 | 43.7486
12 | 1.1602 | 0.02908 | -0.0029 | 39.8968
12.5 | 1.1764 | 0.03205 | -0.0013 | 36.7051
13 | 1.1877 | 0.03562 | 0 | 33.3436
13.5 | 1.204 | 0.03901 | 0.0009 | 30.8639
14 | 1.211 | 0.04344 | 0.0015 | 27.8775
14.5 | 1.2249 | 0.04743 | 0.0018 | 25.8254
15 | 1.2364 | 0.05182 | 0.0017 | 23.8595
15.5 | 1.2397 | 0.05729 | 0.0013 | 21.639
16 | 1.2456 | 0.06271 | 0.0006 | 19.8629
16.5 | 1.2545 | 0.06799 | -0.0005 | 18.4512
17 | 1.261 | 0.07373 | -0.0019 | 17.1029
17.5 | 1.2602 | 0.08062 | -0.0039 | 15.6314
18 | 1.2589 | 0.08775 | -0.0062 | 14.3464
18.5 | 1.2628 | 0.09446 | -0.0086 | 13.3686
19 | 1.2642 | 0.10167 | -0.0115 | 12.4343
19.5 | 1.2641 | 0.1093 | -0.0149 | 11.5654
20 | 1.2615 | 0.11739 | -0.0188 | 10.7462

## 37. Re 750k Mach 0.25 (1)
BIGFOIL.COM POLAR EXPORT
NACA63-218 a=0.6
NACA63-218 a=0.6 |  |  |  | Cl Max: | 1.433 | at alpha= | 13.5 | deg
JavaFoil+Calcfoil stall+Eppler ext transition |  |  |  | L/D Max: | 94.942 | at alpha= | 7 | deg
Re: | 750000 |  |  | Cd Min: | 0.00737 | at alpha= | -1 | deg
Mach: | 0.25 |  |  | Cl=0 at alpha= | -1.3984 | deg
|  |  |  | @ Cl=0.1, Cd= | 0.0074002
|  |  |  | @ Cl=0.4, Cd= | 0.0077578
|  |  |  | @ Cl=0.6, Cd= | 0.0082206
alpha (deg) | Cl | Cd | Cm | Cl/Cd
-18.5 | -0.857 | 0.17377 | -0.003 | -4.93
-18 | -0.892 | 0.16315 | -0.003 | -5.47
-17.5 | -0.924 | 0.1507 | -0.004 | -6.133
-17 | -0.952 | 0.13963 | -0.004 | -6.816
-16.5 | -0.975 | 0.13123 | -0.005 | -7.433
-16 | -0.995 | 0.12331 | -0.005 | -8.067
-15.5 | -1.014 | 0.11272 | -0.006 | -8.992
-15 | -1.026 | 0.10361 | -0.007 | -9.899
-14.5 | -1.057 | 0.08283 | -0.008 | -12.763
-14 | -1.114 | 0.05305 | -0.01 | -20.995
-13.5 | -1.127 | 0.04262 | -0.011 | -26.449
-13 | -1.124 | 0.03754 | -0.012 | -29.931
-12.5 | -1.112 | 0.0336 | -0.013 | -33.087
-12 | -1.094 | 0.03026 | -0.013 | -36.153
-11.5 | -1.068 | 0.02757 | -0.014 | -38.755
-11 | -1.038 | 0.02524 | -0.015 | -41.117
-10.5 | -1.004 | 0.02316 | -0.016 | -43.33
-10 | -0.966 | 0.02139 | -0.016 | -45.137
-9.5 | -0.924 | 0.01988 | -0.017 | -46.477
-9 | -0.88 | 0.01849 | -0.018 | -47.59
-8.5 | -0.833 | 0.01731 | -0.018 | -48.112
-8 | -0.784 | 0.01622 | -0.019 | -48.315
-7.5 | -0.732 | 0.01528 | -0.02 | -47.912
-7 | -0.679 | 0.01439 | -0.021 | -47.16
-6.5 | -0.624 | 0.0135 | -0.021 | -46.229
-6 | -0.581 | 0.00845 | -0.023 | -68.759
-5.5 | -0.519 | 0.00812 | -0.023 | -63.958
-5 | -0.457 | 0.00791 | -0.024 | -57.779
-4.5 | -0.395 | 0.00776 | -0.025 | -50.842
-4 | -0.332 | 0.00762 | -0.025 | -43.515
-3.5 | -0.268 | 0.00755 | -0.026 | -35.53
-3 | -0.205 | 0.00746 | -0.027 | -27.433
-2.5 | -0.141 | 0.00743 | -0.027 | -18.959
-2 | -0.077 | 0.00743 | -0.028 | -10.34
-1.5 | -0.013 | 0.00739 | -0.029 | -1.732
-1 | 0.051 | 0.00737 | -0.029 | 6.965
-0.5 | 0.116 | 0.00741 | -0.03 | 15.597
0 | 0.18 | 0.00747 | -0.031 | 24.067
0.5 | 0.244 | 0.00751 | -0.032 | 32.471
1 | 0.308 | 0.0076 | -0.032 | 40.536
1.5 | 0.372 | 0.0077 | -0.033 | 48.311
2 | 0.435 | 0.00783 | -0.034 | 55.512
2.5 | 0.498 | 0.00799 | -0.034 | 62.349
3 | 0.562 | 0.0081 | -0.035 | 69.358
3.5 | 0.625 | 0.0083 | -0.036 | 75.305
4 | 0.683 | 0.00803 | -0.036 | 85.028
4.5 | 0.742 | 0.00885 | -0.037 | 83.842
5 | 0.801 | 0.00916 | -0.037 | 87.457
5.5 | 0.86 | 0.00947 | -0.038 | 90.818
6 | 0.917 | 0.00985 | -0.038 | 93.048
6.5 | 0.973 | 0.01031 | -0.039 | 94.331
7 | 1.027 | 0.01082 | -0.039 | 94.942
7.5 | 1.079 | 0.01153 | -0.04 | 93.589
8 | 1.129 | 0.01269 | -0.04 | 88.989
8.5 | 1.162 | 0.02078 | -0.04 | 55.939
9 | 1.208 | 0.02194 | -0.041 | 55.068
9.5 | 1.25 | 0.02329 | -0.041 | 53.691
10 | 1.289 | 0.02468 | -0.042 | 52.239
10.5 | 1.324 | 0.02632 | -0.042 | 50.29
11 | 1.355 | 0.02806 | -0.043 | 48.284
11.5 | 1.381 | 0.02998 | -0.043 | 46.053
12 | 1.402 | 0.03208 | -0.043 | 43.714
12.5 | 1.418 | 0.03429 | -0.044 | 41.365
13 | 1.429 | 0.03697 | -0.044 | 38.644
13.5 | 1.433 | 0.0397 | -0.045 | 36.109
14 | 1.429 | 0.0424 | -0.045 | 33.694
14.5 | 1.413 | 0.04697 | -0.045 | 30.073
15 | 1.389 | 0.0516 | -0.045 | 26.924
15.5 | 1.354 | 0.05848 | -0.045 | 23.155
16 | 1.309 | 0.06724 | -0.045 | 19.472
16.5 | 1.256 | 0.07837 | -0.044 | 16.023
17 | 1.133 | 0.12663 | -0.035 | 8.944
17.5 | 1.074 | 0.14417 | -0.032 | 7.451
18 | 1.019 | 0.15775 | -0.03 | 6.461
18.5 | 0.962 | 0.16993 | -0.028 | 5.664

## 38. Re 750k Mach 0.25 (2)
BIGFOIL.COM POLAR EXPORT
NACA63-218 a=0.6
NACA63-218 a=0.6 |  |  |  | Cl Max: | 1.2085 | at alpha= | 16.5 | deg
XFOIL ncrit=9 |  |  |  | L/D Max: | 99.7474 | at alpha= | 6.5 | deg
Re: | 750000 |  |  | Cd Min: | 0.13954 | at alpha= | 20 | deg
Mach: | 0.25 |  |  | Cl=0 at alpha= | -1.4034 | deg
|  |  |  | @ Cl=0.1, Cd= | 0.0077845
|  |  |  | @ Cl=0.4, Cd= | 0.0080018
|  |  |  | @ Cl=0.6, Cd= | 0.00828
alpha (deg) | Cl | Cd | Cm | Cl/Cd
-19 | -0.8764 | 0.13915 | -0.006 | -6.2982
-18.5 | -0.9226 | 0.1208 | -0.018 | -7.6374
-18 | -0.9545 | 0.10624 | -0.0271 | -8.9844
-17.5 | -0.9756 | 0.09429 | -0.0343 | -10.3468
-17 | -0.9919 | 0.08384 | -0.0401 | -11.8309
-16.5 | -0.9996 | 0.07497 | -0.0449 | -13.3333
-16 | -1.0069 | 0.06699 | -0.0483 | -15.0306
-15.5 | -1.0064 | 0.06043 | -0.0508 | -16.654
-15 | -1.0003 | 0.05469 | -0.0527 | -18.2904
-14 | -0.9792 | 0.04473 | -0.0556 | -21.8913
-13.5 | -0.9548 | 0.04061 | -0.058 | -23.5115
-13 | -0.9495 | 0.03667 | -0.0568 | -25.8931
-12.5 | -0.9395 | 0.03305 | -0.0558 | -28.4266
-12 | -0.9251 | 0.02986 | -0.0545 | -30.9812
-11.5 | -0.9063 | 0.02707 | -0.053 | -33.4799
-11 | -0.8916 | 0.02416 | -0.0511 | -36.904
-10.5 | -0.8782 | 0.0214 | -0.0486 | -41.0374
-10 | -0.856 | 0.01945 | -0.046 | -44.0103
-9.5 | -0.8356 | 0.01768 | -0.0424 | -47.2624
-9 | -0.8186 | 0.01632 | -0.0372 | -50.1593
-8.5 | -0.7816 | 0.01525 | -0.0345 | -51.2525
-8 | -0.7392 | 0.01428 | -0.0325 | -51.7647
-7.5 | -0.6939 | 0.01327 | -0.0309 | -52.2909
-7 | -0.6468 | 0.01227 | -0.0296 | -52.7139
-6.5 | -0.5967 | 0.01132 | -0.0288 | -52.712
-6 | -0.5469 | 0.01026 | -0.0281 | -53.3041
-5.5 | -0.4962 | 0.00909 | -0.0275 | -54.5875
-5 | -0.4402 | 0.00846 | -0.0275 | -52.0331
-4.5 | -0.3804 | 0.00817 | -0.0278 | -46.5606
-4 | -0.3198 | 0.00802 | -0.0283 | -39.8753
-3.5 | -0.2584 | 0.00793 | -0.0288 | -32.5851
-3 | -0.1968 | 0.00786 | -0.0294 | -25.0382
-2.5 | -0.1355 | 0.00784 | -0.03 | -17.2832
-2 | -0.0736 | 0.00779 | -0.0307 | -9.448
-1.5 | -0.0119 | 0.00781 | -0.0313 | -1.5237
-1 | 0.0497 | 0.00776 | -0.032 | 6.4046
-0.5 | 0.1114 | 0.00779 | -0.0328 | 14.3004
0 | 0.1728 | 0.00779 | -0.0334 | 22.1823
0.5 | 0.2344 | 0.00781 | -0.0342 | 30.0128
1 | 0.2955 | 0.00789 | -0.0348 | 37.4525
1.5 | 0.357 | 0.00791 | -0.0355 | 45.1327
2 | 0.4179 | 0.00804 | -0.0361 | 51.9776
2.5 | 0.4791 | 0.00806 | -0.0367 | 59.4417
3 | 0.5398 | 0.00819 | -0.0373 | 65.9096
3.5 | 0.6 | 0.00828 | -0.0377 | 72.4638
4 | 0.6604 | 0.00837 | -0.0382 | 78.9008
4.5 | 0.7199 | 0.00851 | -0.0384 | 84.5946
5 | 0.7789 | 0.00867 | -0.0386 | 89.8385
5.5 | 0.8373 | 0.00886 | -0.0386 | 94.5034
6 | 0.894 | 0.00911 | -0.0384 | 98.1339
6.5 | 0.9476 | 0.0095 | -0.0377 | 99.7474
7 | 0.9968 | 0.0101 | -0.0363 | 98.6931
7.5 | 1.0325 | 0.01124 | -0.0331 | 91.8594
8 | 1.0509 | 0.01273 | -0.0274 | 82.553
8.5 | 1.0504 | 0.01449 | -0.0192 | 72.4914
9 | 1.0558 | 0.01651 | -0.013 | 63.9491
10 | 1.0898 | 0.02144 | -0.0072 | 50.8302
10.5 | 1.1021 | 0.02444 | -0.0043 | 45.0941
11 | 1.1139 | 0.02766 | -0.0019 | 40.2711
11.5 | 1.1274 | 0.03096 | 0.0002 | 36.4147
12 | 1.1405 | 0.03453 | 0.0018 | 33.0292
12.5 | 1.1501 | 0.03863 | 0.0031 | 29.7722
13 | 1.1652 | 0.04253 | 0.0038 | 27.3971
13.5 | 1.1745 | 0.04716 | 0.0043 | 24.9046
14 | 1.1813 | 0.05225 | 0.0044 | 22.6086
14.5 | 1.1923 | 0.05717 | 0.0041 | 20.8553
15 | 1.1956 | 0.06309 | 0.0034 | 18.9507
15.5 | 1.1984 | 0.06933 | 0.0023 | 17.2854
16 | 1.2042 | 0.0755 | 0.0009 | 15.9497
16.5 | 1.2085 | 0.08208 | -0.001 | 14.7234
17 | 1.2082 | 0.08942 | -0.0034 | 13.5115
17.5 | 1.2062 | 0.09717 | -0.0062 | 12.4133
18 | 1.2082 | 0.10477 | -0.0093 | 11.5319
18.5 | 1.2075 | 0.11292 | -0.0129 | 10.6934
19 | 1.2058 | 0.12135 | -0.0171 | 9.9365
19.5 | 1.2025 | 0.13014 | -0.0217 | 9.24
20 | 1.196 | 0.13954 | -0.0269 | 8.571

## 39. Re 750k Mach 0.50 (1)
BIGFOIL.COM POLAR EXPORT
NACA63-218 a=0.6
NACA63-218 a=0.6 |  |  |  | Cl Max: | 1.254 | at alpha= | 9 | deg
JavaFoil+Calcfoil stall+Eppler ext transition |  |  |  | L/D Max: | 84.006 | at alpha= | 6 | deg
Re: | 750000 |  |  | Cd Min: | 0.00774 | at alpha= | 1.5 | deg
Mach: | 0.5 |  |  | Cl=0 at alpha= | -1.4014 | deg
|  |  |  | @ Cl=0.1, Cd= | 0.0078781
|  |  |  | @ Cl=0.4, Cd= | 0.0078194
|  |  |  | @ Cl=0.6, Cd= | 0.0091444
alpha (deg) | Cl | Cd | Cm | Cl/Cd
-20 | -1.049 | 0.21408 | -0.003 | -4.901
-19.5 | -1.022 | 0.20541 | -0.004 | -4.976
-19 | -0.995 | 0.20141 | -0.004 | -4.94
-18.5 | -0.967 | 0.19804 | -0.004 | -4.885
-18 | -0.938 | 0.19444 | -0.005 | -4.822
-17.5 | -0.91 | 0.18953 | -0.005 | -4.8
-17 | -0.882 | 0.18457 | -0.005 | -4.779
-16.5 | -0.855 | 0.17996 | -0.006 | -4.748
-16 | -0.825 | 0.16927 | -0.006 | -4.874
-15.5 | -0.797 | 0.15841 | -0.006 | -5.032
-15 | -0.769 | 0.1535 | -0.006 | -5.012
-14.5 | -0.741 | 0.15339 | -0.006 | -4.829
-14 | -0.712 | 0.14539 | -0.006 | -4.897
-13.5 | -0.684 | 0.13993 | -0.007 | -4.89
-13 | -0.657 | 0.13124 | -0.007 | -5.003
-12.5 | -0.628 | 0.1244 | -0.007 | -5.046
-12 | -0.6 | 0.11869 | -0.007 | -5.051
-11.5 | -0.572 | 0.1123 | -0.008 | -5.09
-11 | -0.544 | 0.10613 | -0.008 | -5.125
-10.5 | -0.515 | 0.0989 | -0.007 | -5.207
-10 | -0.704 | 0.07316 | -0.009 | -9.627
-9.5 | -0.867 | 0.03099 | -0.018 | -27.964
-9 | -0.875 | 0.02698 | -0.019 | -32.433
-8.5 | -0.858 | 0.02363 | -0.02 | -36.293
-8 | -0.824 | 0.02148 | -0.021 | -38.342
-7.5 | -0.781 | 0.01972 | -0.022 | -39.579
-7 | -0.73 | 0.01827 | -0.022 | -39.988
-6.5 | -0.676 | 0.01696 | -0.023 | -39.858
-6 | -0.617 | 0.01568 | -0.024 | -39.38
-5.5 | -0.556 | 0.01459 | -0.025 | -38.098
-5 | -0.509 | 0.00883 | -0.027 | -57.6
-4.5 | -0.44 | 0.00847 | -0.028 | -51.938
-4 | -0.37 | 0.00827 | -0.028 | -44.748
-3.5 | -0.299 | 0.00809 | -0.029 | -37
-3 | -0.229 | 0.00801 | -0.03 | -28.528
-2.5 | -0.157 | 0.00794 | -0.031 | -19.813
-2 | -0.086 | 0.00787 | -0.031 | -10.91
-1.5 | -0.014 | 0.00783 | -0.032 | -1.827
-1 | 0.057 | 0.00789 | -0.033 | 7.278
-0.5 | 0.129 | 0.00787 | -0.034 | 16.42
0 | 0.201 | 0.00797 | -0.034 | 25.203
0.5 | 0.273 | 0.00808 | -0.035 | 33.763
1 | 0.344 | 0.00819 | -0.036 | 42.05
1.5 | 0.412 | 0.00774 | -0.036 | 53.229
2 | 0.479 | 0.00871 | -0.037 | 54.964
2.5 | 0.547 | 0.00896 | -0.038 | 61.121
3 | 0.616 | 0.0092 | -0.038 | 66.915
3.5 | 0.683 | 0.0095 | -0.039 | 71.923
4 | 0.75 | 0.00987 | -0.04 | 75.995
4.5 | 0.816 | 0.01025 | -0.04 | 79.597
5 | 0.881 | 0.01073 | -0.041 | 82.044
5.5 | 0.943 | 0.0113 | -0.041 | 83.483
6 | 1.004 | 0.01196 | -0.042 | 84.006
6.5 | 1.062 | 0.01282 | -0.043 | 82.817
7 | 1.115 | 0.01402 | -0.043 | 79.539
7.5 | 1.15 | 0.02388 | -0.043 | 48.166
8 | 1.194 | 0.02571 | -0.044 | 46.443
8.5 | 1.23 | 0.02777 | -0.044 | 44.288
9 | 1.254 | 0.03033 | -0.045 | 41.337
9.5 | 1.253 | 0.03312 | -0.045 | 37.82
10 | 1.211 | 0.03676 | -0.045 | 32.945
10.5 | 1.01 | 0.04458 | -0.045 | 22.661
11 | 0.698 | 0.10231 | -0.02 | 6.82
11.5 | 0.725 | 0.11063 | -0.02 | 6.557
12 | 0.754 | 0.12264 | -0.023 | 6.147
12.5 | 0.781 | 0.12592 | -0.023 | 6.204
13 | 0.809 | 0.13207 | -0.024 | 6.129
13.5 | 0.838 | 0.13957 | -0.026 | 6.001
14 | 0.865 | 0.14229 | -0.026 | 6.08

## 40. Re 750k Mach 0.50 (2)
BIGFOIL.COM POLAR EXPORT
NACA63-218 a=0.6
NACA63-218 a=0.6 |  |  |  | Cl Max: | 1.065 | at alpha= | 13.5 | deg
XFOIL ncrit=9 |  |  |  | L/D Max: | 92.5115 | at alpha= | 6 | deg
Re: | 750000 |  |  | Cd Min: | 0.21595 | at alpha= | 18.5 | deg
Mach: | 0.5 |  |  | Cl=0 at alpha= | -1.4006 | deg
|  |  |  | @ Cl=0.1, Cd= | 0.0084384
|  |  |  | @ Cl=0.4, Cd= | 0.0086791
|  |  |  | @ Cl=0.6, Cd= | 0.009067
alpha (deg) | Cl | Cd | Cm | Cl/Cd
-16.5 | -0.5805 | 0.17752 | 0.0057 | -3.2701
-16 | -0.5644 | 0.16959 | 0.0011 | -3.328
-15.5 | -0.5608 | 0.15864 | -0.0045 | -3.535
-15 | -0.574 | 0.14372 | -0.0128 | -3.9939
-14.5 | -0.6488 | 0.11822 | -0.0288 | -5.4881
-14 | -0.6756 | 0.10393 | -0.0383 | -6.5005
-13 | -0.7268 | 0.07833 | -0.0551 | -9.2787
-12.5 | -0.7499 | 0.06745 | -0.0614 | -11.1179
-12 | -0.7667 | 0.05816 | -0.0659 | -13.1826
-11.5 | -0.7743 | 0.05062 | -0.0682 | -15.2963
-11 | -0.7743 | 0.04443 | -0.069 | -17.4274
-10.5 | -0.7678 | 0.03932 | -0.0687 | -19.527
-10 | -0.7557 | 0.03502 | -0.0675 | -21.5791
-9.5 | -0.7415 | 0.03112 | -0.0658 | -23.8271
-9 | -0.7328 | 0.02714 | -0.0635 | -27.0007
-8.5 | -0.7162 | 0.02373 | -0.0612 | -30.1812
-8 | -0.7001 | 0.02057 | -0.0581 | -34.035
-7.5 | -0.6796 | 0.01786 | -0.0548 | -38.0515
-7 | -0.6619 | 0.01568 | -0.0498 | -42.213
-6.5 | -0.637 | 0.01422 | -0.044 | -44.7961
-6 | -0.5954 | 0.01289 | -0.0404 | -46.1908
-5.5 | -0.5474 | 0.01154 | -0.0376 | -47.435
-5 | -0.4969 | 0.01008 | -0.0355 | -49.2956
-4.5 | -0.4381 | 0.00905 | -0.0342 | -48.4088
-4 | -0.3693 | 0.00871 | -0.0339 | -42.3995
-3.5 | -0.2986 | 0.0086 | -0.034 | -34.7209
-3 | -0.2272 | 0.00849 | -0.0343 | -26.7609
-2.5 | -0.1562 | 0.00844 | -0.0347 | -18.5071
-2 | -0.0852 | 0.00844 | -0.0351 | -10.0948
-1.5 | -0.014 | 0.00841 | -0.0357 | -1.6647
-1 | 0.0564 | 0.00842 | -0.0363 | 6.6983
-0.5 | 0.1276 | 0.00845 | -0.037 | 15.1006
0 | 0.1977 | 0.00847 | -0.0376 | 23.3412
0.5 | 0.2683 | 0.00852 | -0.0383 | 31.4906
1 | 0.3384 | 0.0086 | -0.0388 | 39.3488
1.5 | 0.4085 | 0.00869 | -0.0394 | 47.0081
2 | 0.4785 | 0.00882 | -0.0398 | 54.2517
2.5 | 0.5479 | 0.00897 | -0.0401 | 61.0814
3 | 0.6177 | 0.0091 | -0.0403 | 67.8791
3.5 | 0.6864 | 0.00928 | -0.0402 | 73.9655
4 | 0.7544 | 0.00949 | -0.0399 | 79.4942
4.5 | 0.8207 | 0.0097 | -0.0391 | 84.6082
5 | 0.8857 | 0.00996 | -0.038 | 88.9257
5.5 | 0.9487 | 0.01029 | -0.0364 | 92.1963
6 | 1.0019 | 0.01083 | -0.0332 | 92.5115
6.5 | 1.0285 | 0.01183 | -0.0264 | 86.94
7 | 1.0293 | 0.01401 | -0.0178 | 73.469
7.5 | 1.0218 | 0.01732 | -0.0104 | 58.9954
8 | 1.0143 | 0.02115 | -0.0042 | 47.9574
8.5 | 1.0103 | 0.02516 | 0.0008 | 40.155
9 | 1.0104 | 0.02919 | 0.005 | 34.6146
10 | 1.0272 | 0.03842 | 0.0083 | 26.7361
10.5 | 1.0361 | 0.04345 | 0.0096 | 23.8458
11 | 1.0433 | 0.0489 | 0.0104 | 21.3354
11.5 | 1.0487 | 0.05482 | 0.0106 | 19.1299
12 | 1.0561 | 0.06089 | 0.0105 | 17.3444
12.5 | 1.0571 | 0.06785 | 0.0096 | 15.58
13 | 1.0628 | 0.07469 | 0.0086 | 14.2295
13.5 | 1.065 | 0.08224 | 0.0067 | 12.9499
14 | 1.0637 | 0.0905 | 0.0042 | 11.7536
14.5 | 1.061 | 0.09938 | 0.0009 | 10.6762
15 | 1.0521 | 0.1095 | -0.0037 | 9.6082
15.5 | 1.04 | 0.12055 | -0.0096 | 8.6271
16 | 1.0233 | 0.13277 | -0.0169 | 7.7073
16.5 | 0.9983 | 0.14705 | -0.0262 | 6.7888
17 | 0.9705 | 0.16271 | -0.037 | 5.9646
17.5 | 0.9379 | 0.18052 | -0.0492 | 5.1955
18 | 0.9256 | 0.19516 | -0.0589 | 4.7428
18.5 | 0.8977 | 0.21595 | -0.0714 | 4.157

## 41. Re 1M Mach 0.00 (1)
BIGFOIL.COM POLAR EXPORT
NACA63-218 a=0.6
NACA63-218 a=0.6 |  |  |  | Cl Max: | 1.51 | at alpha= | 15.5 | deg
JavaFoil+Calcfoil stall+Eppler ext transition |  |  |  | L/D Max: | 108.019 | at alpha= | 5.5 | deg
Re: | 1000000 |  |  | Cd Min: | 0.00686 | at alpha= | -1.5 | deg
Mach: | 0 |  |  | Cl=0 at alpha= | -1.4032 | deg
|  |  |  | @ Cl=0.1, Cd= | 0.0069042
|  |  |  | @ Cl=0.4, Cd= | 0.0071621
|  |  |  | @ Cl=0.6, Cd= | 0.0075213
alpha (deg) | Cl | Cd | Cm | Cl/Cd
-20 | -1.092 | 0.15549 | -0.003 | -7.022
-19.5 | -1.11 | 0.14707 | -0.003 | -7.547
-19 | -1.131 | 0.13491 | -0.004 | -8.385
-18.5 | -1.154 | 0.11987 | -0.005 | -9.628
-18 | -1.18 | 0.10012 | -0.005 | -11.788
-17.5 | -1.208 | 0.08111 | -0.006 | -14.893
-17 | -1.226 | 0.06777 | -0.007 | -18.087
-16.5 | -1.236 | 0.05826 | -0.008 | -21.205
-16 | -1.242 | 0.05031 | -0.008 | -24.679
-15.5 | -1.237 | 0.0459 | -0.009 | -26.95
-15 | -1.23 | 0.04163 | -0.009 | -29.547
-14.5 | -1.22 | 0.03767 | -0.01 | -32.375
-14 | -1.205 | 0.03438 | -0.011 | -35.049
-13.5 | -1.187 | 0.03117 | -0.011 | -38.087
-13 | -1.165 | 0.02873 | -0.012 | -40.552
-12.5 | -1.139 | 0.02659 | -0.013 | -42.843
-12 | -1.111 | 0.02431 | -0.013 | -45.688
-11.5 | -1.076 | 0.02253 | -0.014 | -47.763
-11 | -1.039 | 0.02093 | -0.015 | -49.666
-10.5 | -1 | 0.01941 | -0.015 | -51.529
-10 | -0.958 | 0.01809 | -0.016 | -52.971
-9.5 | -0.914 | 0.017 | -0.017 | -53.763
-9 | -0.868 | 0.01596 | -0.017 | -54.355
-8.5 | -0.82 | 0.01501 | -0.018 | -54.616
-8 | -0.77 | 0.01415 | -0.019 | -54.393
-7.5 | -0.718 | 0.01341 | -0.019 | -53.549
-7 | -0.665 | 0.01273 | -0.02 | -52.271
-6.5 | -0.612 | 0.01197 | -0.021 | -51.106
-6 | -0.563 | 0.00773 | -0.022 | -72.908
-5.5 | -0.504 | 0.00749 | -0.023 | -67.259
-5 | -0.443 | 0.00728 | -0.023 | -60.91
-4.5 | -0.382 | 0.00715 | -0.024 | -53.496
-4 | -0.321 | 0.00703 | -0.025 | -45.679
-3.5 | -0.26 | 0.00703 | -0.025 | -36.981
-3 | -0.198 | 0.00692 | -0.026 | -28.634
-2.5 | -0.136 | 0.00688 | -0.027 | -19.815
-2 | -0.074 | 0.00688 | -0.027 | -10.81
-1.5 | -0.012 | 0.00686 | -0.028 | -1.807
-1 | 0.05 | 0.00688 | -0.029 | 7.234
-0.5 | 0.112 | 0.00691 | -0.029 | 16.199
0 | 0.174 | 0.0069 | -0.03 | 25.218
0.5 | 0.236 | 0.00694 | -0.031 | 34.04
1 | 0.298 | 0.00701 | -0.031 | 42.528
1.5 | 0.36 | 0.00709 | -0.032 | 50.804
2 | 0.421 | 0.0072 | -0.033 | 58.498
2.5 | 0.483 | 0.00727 | -0.033 | 66.408
3 | 0.544 | 0.00744 | -0.034 | 73.158
3.5 | 0.606 | 0.00753 | -0.034 | 80.473
4 | 0.667 | 0.00769 | -0.035 | 86.692
4.5 | 0.728 | 0.00793 | -0.036 | 91.792
5 | 0.788 | 0.00815 | -0.036 | 96.668
5.5 | 0.841 | 0.00778 | -0.037 | 108.019
6 | 0.896 | 0.00877 | -0.037 | 102.144
6.5 | 0.951 | 0.00913 | -0.038 | 104.185
7 | 1.004 | 0.00957 | -0.038 | 104.926
7.5 | 1.056 | 0.01012 | -0.039 | 104.341
8 | 1.105 | 0.01138 | -0.039 | 97.097
8.5 | 1.138 | 0.01824 | -0.039 | 62.401
9 | 1.185 | 0.01918 | -0.04 | 61.794
9.5 | 1.23 | 0.02024 | -0.04 | 60.76
10 | 1.271 | 0.02136 | -0.041 | 59.523
10.5 | 1.311 | 0.02266 | -0.041 | 57.835
11 | 1.347 | 0.02398 | -0.042 | 56.174
11.5 | 1.38 | 0.02547 | -0.042 | 54.179
12 | 1.411 | 0.02699 | -0.042 | 52.271
12.5 | 1.437 | 0.02882 | -0.043 | 49.877
13 | 1.461 | 0.03064 | -0.043 | 47.691
13.5 | 1.481 | 0.0325 | -0.044 | 45.577
14 | 1.495 | 0.03477 | -0.044 | 42.984
14.5 | 1.504 | 0.03683 | -0.044 | 40.844
15 | 1.509 | 0.0397 | -0.045 | 38.01
15.5 | 1.51 | 0.04239 | -0.045 | 35.613
16 | 1.506 | 0.04575 | -0.045 | 32.913
16.5 | 1.498 | 0.0494 | -0.046 | 30.32
17 | 1.485 | 0.05385 | -0.046 | 27.574
17.5 | 1.469 | 0.05828 | -0.046 | 25.207
18 | 1.449 | 0.06363 | -0.046 | 22.77
18.5 | 1.424 | 0.07053 | -0.046 | 20.191
19 | 1.397 | 0.07759 | -0.046 | 18.006
19.5 | 1.361 | 0.08895 | -0.045 | 15.3
20 | 1.325 | 0.09896 | -0.045 | 13.387

## 42. Re 1M Mach 0.00 (2)
BIGFOIL.COM POLAR EXPORT
NACA63-218 a=0.6
NACA63-218 a=0.6 |  |  |  | Cl Max: | 1.326 | at alpha= | 18 | deg
XFOIL ncrit=9 |  |  |  | L/D Max: | 108.021 | at alpha= | 6.5 | deg
Re: | 1000000 |  |  | Cd Min: | 0.10629 | at alpha= | 20 | deg
Mach: | 0 |  |  | Cl=0 at alpha= | -1.4025 | deg
|  |  |  | @ Cl=0.1, Cd= | 0.0068549
|  |  |  | @ Cl=0.4, Cd= | 0.0070388
|  |  |  | @ Cl=0.6, Cd= | 0.0073428
alpha (deg) | Cl | Cd | Cm | Cl/Cd
-20 | -1.1215 | 0.10064 | -0.0234 | -11.1437
-19.5 | -1.1278 | 0.09191 | -0.0282 | -12.2707
-19 | -1.1309 | 0.08398 | -0.0324 | -13.4663
-18.5 | -1.1343 | 0.07638 | -0.0361 | -14.8507
-18 | -1.1433 | 0.06858 | -0.0394 | -16.671
-17.5 | -1.1434 | 0.06207 | -0.0421 | -18.4211
-17 | -1.1406 | 0.05618 | -0.0442 | -20.3026
-16.5 | -1.1314 | 0.05125 | -0.0459 | -22.0761
-16 | -1.1224 | 0.04653 | -0.0472 | -24.1221
-15.5 | -1.1097 | 0.04243 | -0.048 | -26.1537
-15 | -1.0958 | 0.03866 | -0.0485 | -28.3445
-14 | -1.0722 | 0.03058 | -0.0503 | -35.0621
-13.5 | -1.0582 | 0.02788 | -0.0488 | -37.9555
-13 | -1.0405 | 0.0254 | -0.0474 | -40.9646
-12.5 | -1.0184 | 0.02333 | -0.0459 | -43.652
-12 | -1.0028 | 0.02101 | -0.0436 | -47.7297
-11.5 | -0.9864 | 0.01902 | -0.0408 | -51.8612
-11 | -0.9632 | 0.01763 | -0.0378 | -54.6341
-10.5 | -0.9404 | 0.01661 | -0.0337 | -56.6165
-10 | -0.9102 | 0.01552 | -0.0307 | -58.6469
-9.5 | -0.8686 | 0.01472 | -0.0292 | -59.0082
-9 | -0.8251 | 0.0139 | -0.0279 | -59.3597
-8.5 | -0.7778 | 0.01321 | -0.0271 | -58.8796
-8 | -0.7305 | 0.0124 | -0.0263 | -58.9113
-7.5 | -0.6819 | 0.01161 | -0.0258 | -58.7339
-7 | -0.6317 | 0.01084 | -0.0254 | -58.2749
-6.5 | -0.5804 | 0.0101 | -0.0253 | -57.4653
-6 | -0.5292 | 0.00924 | -0.0252 | -57.2727
-5.5 | -0.4781 | 0.00828 | -0.0251 | -57.7415
-5 | -0.4237 | 0.00761 | -0.0254 | -55.6767
-4.5 | -0.3663 | 0.00733 | -0.0259 | -49.9727
-4 | -0.308 | 0.00714 | -0.0265 | -43.1373
-3.5 | -0.249 | 0.00705 | -0.0272 | -35.3191
-3 | -0.1898 | 0.00698 | -0.0279 | -27.192
-2.5 | -0.1304 | 0.00691 | -0.0286 | -18.8712
-1.5 | -0.0116 | 0.00685 | -0.0301 | -1.6934
-1 | 0.0479 | 0.00689 | -0.0309 | 6.9521
-0.5 | 0.1072 | 0.00685 | -0.0316 | 15.6496
0 | 0.1667 | 0.00689 | -0.0324 | 24.1945
0.5 | 0.2259 | 0.00691 | -0.0331 | 32.6918
1 | 0.2853 | 0.00694 | -0.0339 | 41.1095
1.5 | 0.3442 | 0.00702 | -0.0346 | 49.0313
2 | 0.4035 | 0.00704 | -0.0353 | 57.3153
2.5 | 0.4621 | 0.00716 | -0.036 | 64.5391
3 | 0.5209 | 0.0072 | -0.0366 | 72.3472
3.5 | 0.5794 | 0.0073 | -0.0373 | 79.3699
4 | 0.6372 | 0.00742 | -0.0378 | 85.876
4.5 | 0.6946 | 0.00755 | -0.0383 | 92
5 | 0.752 | 0.00769 | -0.0388 | 97.7893
6 | 0.8638 | 0.00812 | -0.0393 | 106.3793
6.5 | 0.9171 | 0.00849 | -0.0392 | 108.0212
7 | 0.9662 | 0.0091 | -0.0386 | 106.1758
8 | 1.0405 | 0.01141 | -0.034 | 91.1919
8.5 | 1.0679 | 0.01264 | -0.0301 | 84.4858
9 | 1.081 | 0.0138 | -0.0238 | 78.3333
9.5 | 1.0929 | 0.01517 | -0.0181 | 72.0435
10.5 | 1.1347 | 0.01882 | -0.0124 | 60.2922
11 | 1.1518 | 0.02111 | -0.0096 | 54.5618
11.5 | 1.1686 | 0.02359 | -0.0072 | 49.5379
12 | 1.1883 | 0.02599 | -0.0052 | 45.7214
12.5 | 1.2074 | 0.02857 | -0.0036 | 42.2611
13 | 1.2221 | 0.03161 | -0.002 | 38.6618
13.5 | 1.2399 | 0.03457 | -0.0008 | 35.8664
14 | 1.2562 | 0.03782 | 0.0001 | 33.2152
14.5 | 1.2638 | 0.04208 | 0.0008 | 30.0333
15 | 1.281 | 0.04562 | 0.0011 | 28.0798
15.5 | 1.2943 | 0.04968 | 0.0011 | 26.0527
16 | 1.2997 | 0.05478 | 0.0008 | 23.7258
16.5 | 1.3057 | 0.06002 | 0.0001 | 21.7544
17 | 1.3156 | 0.065 | -0.0008 | 20.24
17.5 | 1.3224 | 0.07052 | -0.0021 | 18.7521
18 | 1.326 | 0.07664 | -0.0037 | 17.3017
18.5 | 1.3201 | 0.08428 | -0.0062 | 15.6633
19 | 1.3178 | 0.09168 | -0.0088 | 14.3739
19.5 | 1.3201 | 0.09863 | -0.0116 | 13.3844
20 | 1.3186 | 0.10629 | -0.0149 | 12.4057

## 43. Re 1M Mach 0.10 (1)
BIGFOIL.COM POLAR EXPORT
NACA63-218 a=0.6
NACA63-218 a=0.6 |  |  |  | Cl Max: | 1.497 | at alpha= | 15 | deg
JavaFoil+Calcfoil stall+Eppler ext transition |  |  |  | L/D Max: | 104.5 | at alpha= | 7 | deg
Re: | 1000000 |  |  | Cd Min: | 0.00686 | at alpha= | -1.5 | deg
Mach: | 0.1 |  |  | Cl=0 at alpha= | -1.4032 | deg
|  |  |  | @ Cl=0.1, Cd= | 0.0068961
|  |  |  | @ Cl=0.4, Cd= | 0.0071585
|  |  |  | @ Cl=0.6, Cd= | 0.007544
alpha (deg) | Cl | Cd | Cm | Cl/Cd
-20 | -1.05 | 0.16192 | -0.003 | -6.482
-19.5 | -1.071 | 0.15303 | -0.003 | -6.999
-19 | -1.092 | 0.14394 | -0.004 | -7.586
-18.5 | -1.118 | 0.12862 | -0.004 | -8.689
-18 | -1.133 | 0.11638 | -0.005 | -9.734
-17.5 | -1.159 | 0.09766 | -0.006 | -11.868
-17 | -1.192 | 0.07622 | -0.007 | -15.635
-16.5 | -1.21 | 0.06317 | -0.008 | -19.155
-16 | -1.223 | 0.05286 | -0.008 | -23.14
-15.5 | -1.222 | 0.0479 | -0.009 | -25.517
-15 | -1.218 | 0.04312 | -0.009 | -28.255
-14.5 | -1.21 | 0.03915 | -0.01 | -30.906
-14 | -1.198 | 0.03549 | -0.011 | -33.754
-13.5 | -1.182 | 0.0322 | -0.011 | -36.7
-13 | -1.161 | 0.02979 | -0.012 | -38.975
-12.5 | -1.137 | 0.02715 | -0.013 | -41.897
-12 | -1.11 | 0.02496 | -0.013 | -44.465
-11.5 | -1.076 | 0.02303 | -0.014 | -46.736
-11 | -1.04 | 0.02129 | -0.015 | -48.856
-10.5 | -1.002 | 0.01969 | -0.015 | -50.861
-10 | -0.96 | 0.01839 | -0.016 | -52.195
-9.5 | -0.916 | 0.01722 | -0.017 | -53.215
-9 | -0.87 | 0.01616 | -0.017 | -53.838
-8.5 | -0.822 | 0.01517 | -0.018 | -54.189
-8 | -0.772 | 0.01433 | -0.019 | -53.886
-7.5 | -0.721 | 0.01353 | -0.019 | -53.283
-7 | -0.668 | 0.01283 | -0.02 | -52.033
-6.5 | -0.614 | 0.01205 | -0.021 | -50.948
-6 | -0.566 | 0.00775 | -0.022 | -73.074
-5.5 | -0.506 | 0.00749 | -0.023 | -67.538
-5 | -0.445 | 0.00732 | -0.023 | -60.816
-4.5 | -0.384 | 0.0072 | -0.024 | -53.384
-4 | -0.323 | 0.00708 | -0.025 | -45.633
-3.5 | -0.261 | 0.00703 | -0.025 | -37.17
-3 | -0.199 | 0.00692 | -0.026 | -28.769
-2.5 | -0.137 | 0.00692 | -0.027 | -19.809
-2 | -0.075 | 0.00689 | -0.027 | -10.853
-1.5 | -0.012 | 0.00686 | -0.028 | -1.815
-1 | 0.05 | 0.00688 | -0.029 | 7.263
-0.5 | 0.112 | 0.0069 | -0.029 | 16.287
0 | 0.175 | 0.00695 | -0.03 | 25.176
0.5 | 0.237 | 0.00694 | -0.031 | 34.199
1 | 0.3 | 0.00706 | -0.031 | 42.445
1.5 | 0.362 | 0.00709 | -0.032 | 51.079
2 | 0.423 | 0.0072 | -0.033 | 58.734
2.5 | 0.485 | 0.0073 | -0.033 | 66.491
3 | 0.547 | 0.00745 | -0.034 | 73.382
3.5 | 0.609 | 0.00756 | -0.035 | 80.574
4 | 0.67 | 0.00771 | -0.035 | 86.973
4.5 | 0.732 | 0.00795 | -0.036 | 92.016
5 | 0.792 | 0.00818 | -0.037 | 96.891
5.5 | 0.844 | 0.0085 | -0.037 | 99.263
6 | 0.9 | 0.00884 | -0.037 | 101.839
6.5 | 0.955 | 0.0092 | -0.038 | 103.801
7 | 1.008 | 0.00965 | -0.038 | 104.5
7.5 | 1.06 | 0.01024 | -0.039 | 103.59
8 | 1.108 | 0.01178 | -0.039 | 94.055
8.5 | 1.142 | 0.01844 | -0.039 | 61.967
9 | 1.19 | 0.0194 | -0.04 | 61.305
9.5 | 1.234 | 0.02048 | -0.04 | 60.235
10 | 1.275 | 0.02161 | -0.041 | 58.981
10.5 | 1.313 | 0.023 | -0.041 | 57.1
11 | 1.349 | 0.02431 | -0.042 | 55.498
11.5 | 1.382 | 0.02585 | -0.042 | 53.442
12 | 1.411 | 0.02749 | -0.043 | 51.341
12.5 | 1.437 | 0.02929 | -0.043 | 49.057
13 | 1.459 | 0.03117 | -0.043 | 46.799
13.5 | 1.477 | 0.03311 | -0.044 | 44.626
14 | 1.49 | 0.03512 | -0.044 | 42.41
14.5 | 1.496 | 0.03783 | -0.045 | 39.539
15 | 1.497 | 0.04061 | -0.045 | 36.877
15.5 | 1.495 | 0.0437 | -0.045 | 34.201
16 | 1.487 | 0.04732 | -0.045 | 31.423
16.5 | 1.475 | 0.05101 | -0.046 | 28.925
17 | 1.458 | 0.05591 | -0.046 | 26.079
17.5 | 1.437 | 0.06091 | -0.046 | 23.596
18 | 1.411 | 0.06766 | -0.046 | 20.858
18.5 | 1.382 | 0.07461 | -0.046 | 18.523
19 | 1.347 | 0.08433 | -0.045 | 15.975
19.5 | 1.307 | 0.09658 | -0.045 | 13.534
20 | 1.257 | 0.11316 | -0.044 | 11.108

## 44. Re 1M Mach 0.10 (2)
BIGFOIL.COM POLAR EXPORT
NACA63-218 a=0.6
NACA63-218 a=0.6 |  |  |  | Cl Max: | 1.3126 | at alpha= | 18 | deg
XFOIL ncrit=9 |  |  |  | L/D Max: | 107.78 | at alpha= | 6.5 | deg
Re: | 1000000 |  |  | Cd Min: | 0.1109 | at alpha= | 20 | deg
Mach: | 0.1 |  |  | Cl=0 at alpha= | -1.4023 | deg
|  |  |  | @ Cl=0.1, Cd= | 0.0068826
|  |  |  | @ Cl=0.4, Cd= | 0.007069
|  |  |  | @ Cl=0.6, Cd= | 0.0073689
alpha (deg) | Cl | Cd | Cm | Cl/Cd
-20 | -1.0973 | 0.10667 | -0.0211 | -10.2869
-19.5 | -1.1063 | 0.09725 | -0.0265 | -11.3758
-19 | -1.1122 | 0.08861 | -0.0312 | -12.5516
-18.5 | -1.114 | 0.08084 | -0.0353 | -13.7803
-18 | -1.1246 | 0.07262 | -0.0388 | -15.4861
-17.5 | -1.1278 | 0.06552 | -0.0419 | -17.2131
-17 | -1.1269 | 0.05922 | -0.0443 | -19.029
-16.5 | -1.1193 | 0.05389 | -0.0463 | -20.7701
-16 | -1.1114 | 0.04888 | -0.0477 | -22.7373
-15.5 | -1.1001 | 0.04446 | -0.0488 | -24.7436
-15 | -1.0877 | 0.04037 | -0.0494 | -26.9433
-14.5 | -1.079 | 0.03623 | -0.0497 | -29.7819
-14 | -1.064 | 0.03203 | -0.0516 | -33.2189
-13.5 | -1.0515 | 0.0291 | -0.0502 | -36.134
-13 | -1.0347 | 0.02645 | -0.0488 | -39.1191
-12.5 | -1.0139 | 0.02418 | -0.0474 | -41.9313
-12 | -0.9947 | 0.02196 | -0.0455 | -45.296
-11.5 | -0.9818 | 0.01962 | -0.0426 | -50.0408
-11 | -0.9587 | 0.01807 | -0.0398 | -53.0548
-10.5 | -0.9362 | 0.01686 | -0.036 | -55.5279
-10 | -0.9108 | 0.01578 | -0.0321 | -57.7186
-9.5 | -0.8713 | 0.01489 | -0.0302 | -58.5158
-9 | -0.8278 | 0.01408 | -0.0288 | -58.7926
-8.5 | -0.7813 | 0.01334 | -0.0278 | -58.5682
-8 | -0.7336 | 0.01256 | -0.027 | -58.4076
-7.5 | -0.6853 | 0.01172 | -0.0263 | -58.4727
-6.5 | -0.5836 | 0.01019 | -0.0257 | -57.2718
-6 | -0.5321 | 0.00933 | -0.0255 | -57.0311
-5.5 | -0.4807 | 0.00836 | -0.0254 | -57.5
-5 | -0.4263 | 0.00767 | -0.0257 | -55.5802
-4.5 | -0.3687 | 0.00735 | -0.0261 | -50.1633
-4 | -0.3101 | 0.00716 | -0.0267 | -43.3101
-3 | -0.1911 | 0.007 | -0.0281 | -27.3
-2.5 | -0.1313 | 0.00693 | -0.0288 | -18.9466
-2 | -0.0718 | 0.00691 | -0.0295 | -10.3907
-1.5 | -0.0117 | 0.00687 | -0.0303 | -1.7031
-1 | 0.0482 | 0.0069 | -0.031 | 6.9855
-0.5 | 0.1078 | 0.00688 | -0.0318 | 15.6686
0 | 0.1679 | 0.00691 | -0.0326 | 24.2981
0.5 | 0.2272 | 0.00694 | -0.0333 | 32.7378
1 | 0.2872 | 0.00697 | -0.0341 | 41.2052
1.5 | 0.3462 | 0.00706 | -0.0347 | 49.0368
2 | 0.4061 | 0.00707 | -0.0355 | 57.4399
2.5 | 0.4651 | 0.00718 | -0.0361 | 64.7772
3 | 0.5241 | 0.00723 | -0.0368 | 72.4896
3.5 | 0.5832 | 0.00734 | -0.0374 | 79.455
4 | 0.6413 | 0.00744 | -0.038 | 86.1962
4.5 | 0.6991 | 0.00758 | -0.0384 | 92.2296
5 | 0.7566 | 0.00775 | -0.0389 | 97.6258
5.5 | 0.8139 | 0.00791 | -0.0392 | 102.8951
6 | 0.8692 | 0.00818 | -0.0393 | 106.2592
6.5 | 0.9226 | 0.00856 | -0.0392 | 107.7804
7 | 0.9714 | 0.00921 | -0.0384 | 105.4723
7.5 | 1.011 | 0.01033 | -0.0363 | 97.8703
8 | 1.0435 | 0.01159 | -0.0332 | 90.0345
8.5 | 1.0689 | 0.01282 | -0.029 | 83.3775
9 | 1.0784 | 0.01408 | -0.0222 | 76.5909
9.5 | 1.0912 | 0.01553 | -0.0167 | 70.264
10.5 | 1.1327 | 0.0194 | -0.0112 | 58.3866
11 | 1.1482 | 0.02187 | -0.0084 | 52.5011
11.5 | 1.1669 | 0.02431 | -0.0061 | 48.0008
12 | 1.1841 | 0.02696 | -0.0041 | 43.9206
12.5 | 1.2041 | 0.02956 | -0.0025 | 40.7341
13 | 1.216 | 0.03292 | -0.0009 | 36.938
13.5 | 1.2359 | 0.03583 | 0.0001 | 34.4934
14 | 1.2506 | 0.03935 | 0.001 | 31.7814
14.5 | 1.2601 | 0.04355 | 0.0016 | 28.9346
15 | 1.2756 | 0.04738 | 0.0018 | 26.9228
15.5 | 1.2872 | 0.05175 | 0.0017 | 24.8734
16 | 1.2877 | 0.05754 | 0.0012 | 22.3792
16.5 | 1.2987 | 0.06236 | 0.0005 | 20.8258
17 | 1.3069 | 0.06768 | -0.0006 | 19.31
17.5 | 1.312 | 0.07359 | -0.0021 | 17.8285
18 | 1.3126 | 0.08029 | -0.0041 | 16.3482
18.5 | 1.3013 | 0.08884 | -0.0069 | 14.6477
19 | 1.306 | 0.09548 | -0.0095 | 13.6783
19.5 | 1.3061 | 0.10291 | -0.0126 | 12.6917
20 | 1.3037 | 0.1109 | -0.0162 | 11.7556

## 45. Re 1M Mach 0.25 (1)
BIGFOIL.COM POLAR EXPORT
NACA63-218 a=0.6
NACA63-218 a=0.6 |  |  |  | Cl Max: | 1.437 | at alpha= | 13.5 | deg
JavaFoil+Calcfoil stall+Eppler ext transition |  |  |  | L/D Max: | 101.915 | at alpha= | 6.5 | deg
Re: | 1000000 |  |  | Cd Min: | 0.00693 | at alpha= | -1.5 | deg
Mach: | 0.25 |  |  | Cl=0 at alpha= | -1.3984 | deg
|  |  |  | @ Cl=0.1, Cd= | 0.0069726
|  |  |  | @ Cl=0.4, Cd= | 0.0072967
|  |  |  | @ Cl=0.6, Cd= | 0.0076825
alpha (deg) | Cl | Cd | Cm | Cl/Cd
-18.5 | -0.858 | 0.16867 | -0.003 | -5.088
-18 | -0.894 | 0.15562 | -0.004 | -5.745
-17.5 | -0.926 | 0.14617 | -0.004 | -6.337
-17 | -0.956 | 0.13526 | -0.005 | -7.065
-16.5 | -0.984 | 0.12354 | -0.005 | -7.962
-16 | -1.008 | 0.11236 | -0.006 | -8.973
-15.5 | -1.039 | 0.09535 | -0.007 | -10.893
-15 | -1.1 | 0.06395 | -0.009 | -17.194
-14.5 | -1.125 | 0.05133 | -0.01 | -21.919
-14 | -1.137 | 0.04321 | -0.011 | -26.319
-13.5 | -1.138 | 0.0378 | -0.011 | -30.115
-13 | -1.129 | 0.0347 | -0.012 | -32.55
-12.5 | -1.117 | 0.03114 | -0.013 | -35.876
-12 | -1.099 | 0.0281 | -0.014 | -39.111
-11.5 | -1.073 | 0.02563 | -0.014 | -41.842
-11 | -1.042 | 0.02354 | -0.015 | -44.256
-10.5 | -1.007 | 0.02167 | -0.016 | -46.477
-10 | -0.969 | 0.01996 | -0.016 | -48.545
-9.5 | -0.927 | 0.01858 | -0.017 | -49.904
-9 | -0.883 | 0.01729 | -0.018 | -51.059
-8.5 | -0.835 | 0.0162 | -0.018 | -51.561
-8 | -0.786 | 0.01519 | -0.019 | -51.752
-7.5 | -0.734 | 0.0143 | -0.02 | -51.35
-7 | -0.681 | 0.01348 | -0.021 | -50.527
-6.5 | -0.626 | 0.01265 | -0.021 | -49.53
-6 | -0.581 | 0.00804 | -0.023 | -72.181
-5.5 | -0.519 | 0.00768 | -0.023 | -67.597
-5 | -0.457 | 0.00744 | -0.024 | -61.493
-4.5 | -0.395 | 0.00731 | -0.025 | -54.02
-4 | -0.332 | 0.00717 | -0.025 | -46.246
-3.5 | -0.268 | 0.00712 | -0.026 | -37.667
-3 | -0.205 | 0.00701 | -0.027 | -29.182
-2.5 | -0.141 | 0.007 | -0.027 | -20.117
-2 | -0.077 | 0.00696 | -0.028 | -11.031
-1.5 | -0.013 | 0.00693 | -0.029 | -1.847
-1 | 0.051 | 0.00695 | -0.029 | 7.392
-0.5 | 0.116 | 0.00698 | -0.03 | 16.556
0 | 0.18 | 0.00702 | -0.031 | 25.587
0.5 | 0.244 | 0.00708 | -0.032 | 34.443
1 | 0.308 | 0.00715 | -0.032 | 43.074
1.5 | 0.372 | 0.00727 | -0.033 | 51.183
2 | 0.435 | 0.00733 | -0.034 | 59.33
2.5 | 0.498 | 0.00747 | -0.034 | 66.711
3 | 0.562 | 0.00758 | -0.035 | 74.121
3.5 | 0.625 | 0.00775 | -0.036 | 80.651
4 | 0.689 | 0.00796 | -0.036 | 86.533
4.5 | 0.746 | 0.00799 | -0.037 | 93.43
5 | 0.805 | 0.00851 | -0.037 | 94.555
5.5 | 0.863 | 0.00884 | -0.038 | 97.649
6 | 0.92 | 0.0092 | -0.038 | 100.055
6.5 | 0.976 | 0.00958 | -0.039 | 101.915
7 | 1.03 | 0.01015 | -0.039 | 101.486
7.5 | 1.082 | 0.01093 | -0.04 | 99.027
8 | 1.129 | 0.01298 | -0.04 | 86.915
8.5 | 1.165 | 0.01962 | -0.04 | 59.353
9 | 1.211 | 0.02072 | -0.041 | 58.428
9.5 | 1.253 | 0.02199 | -0.041 | 56.985
10 | 1.292 | 0.02329 | -0.042 | 55.471
10.5 | 1.327 | 0.02483 | -0.042 | 53.42
11 | 1.358 | 0.02649 | -0.043 | 51.246
11.5 | 1.384 | 0.02828 | -0.043 | 48.935
12 | 1.406 | 0.03019 | -0.044 | 46.554
12.5 | 1.422 | 0.03237 | -0.044 | 43.925
13 | 1.432 | 0.03486 | -0.044 | 41.095
13.5 | 1.437 | 0.0375 | -0.045 | 38.329
14 | 1.433 | 0.03991 | -0.045 | 35.9
14.5 | 1.417 | 0.04401 | -0.045 | 32.202
15 | 1.396 | 0.04795 | -0.046 | 29.114
15.5 | 1.363 | 0.05364 | -0.046 | 25.411
16 | 1.323 | 0.05998 | -0.045 | 22.059
16.5 | 1.276 | 0.0674 | -0.045 | 18.935
17 | 1.204 | 0.08521 | -0.044 | 14.132
17.5 | 1.1 | 0.12403 | -0.037 | 8.869
18 | 1.03 | 0.14543 | -0.034 | 7.086
18.5 | 0.969 | 0.16092 | -0.031 | 6.024

## 46. Re 1M Mach 0.25 (2)
BIGFOIL.COM POLAR EXPORT
NACA63-218 a=0.6
NACA63-218 a=0.6 |  |  |  | Cl Max: | 1.2532 | at alpha= | 17 | deg
XFOIL ncrit=9 |  |  |  | L/D Max: | 106.413 | at alpha= | 6.5 | deg
Re: | 1000000 |  |  | Cd Min: | 0.1514 | at alpha= | -20 | deg
Mach: | 0.25 |  |  | Cl=0 at alpha= | -1.4019 | deg
|  |  |  | @ Cl=0.1, Cd= | 0.0070044
|  |  |  | @ Cl=0.4, Cd= | 0.0072244
|  |  |  | @ Cl=0.6, Cd= | 0.0074963
alpha (deg) | Cl | Cd | Cm | Cl/Cd
-20 | -0.9119 | 0.1514 | 0.0027 | -6.0231
-19.5 | -0.9507 | 0.1344 | -0.0086 | -7.0737
-19 | -0.9768 | 0.1206 | -0.0174 | -8.0995
-18.5 | -0.9968 | 0.10831 | -0.0251 | -9.2032
-18 | -1.0128 | 0.0973 | -0.0316 | -10.409
-17.5 | -1.0311 | 0.08676 | -0.0374 | -11.8845
-17 | -1.0419 | 0.07772 | -0.0419 | -13.4058
-16.5 | -1.0442 | 0.07007 | -0.0456 | -14.9022
-16 | -1.0441 | 0.0631 | -0.0486 | -16.5468
-15.5 | -1.0408 | 0.05685 | -0.0509 | -18.3078
-14.5 | -1.0273 | 0.04614 | -0.0538 | -22.2648
-14 | -1.0106 | 0.04105 | -0.0568 | -24.6188
-13.5 | -1.0087 | 0.03664 | -0.0561 | -27.53
-13 | -0.9978 | 0.03298 | -0.0553 | -30.2547
-12.5 | -0.9825 | 0.02977 | -0.0542 | -33.003
-12 | -0.9644 | 0.02688 | -0.0528 | -35.878
-11.5 | -0.9512 | 0.02387 | -0.0509 | -39.8492
-11 | -0.9351 | 0.02122 | -0.0486 | -44.0669
-10.5 | -0.9135 | 0.01918 | -0.046 | -47.6277
-10 | -0.8882 | 0.01763 | -0.043 | -50.38
-9.5 | -0.8751 | 0.01604 | -0.0375 | -54.5574
-9 | -0.8391 | 0.0151 | -0.0345 | -55.5695
-8.5 | -0.7975 | 0.0141 | -0.0324 | -56.5603
-8 | -0.7509 | 0.0133 | -0.0308 | -56.4586
-7.5 | -0.7019 | 0.01243 | -0.0296 | -56.4682
-7 | -0.6524 | 0.01157 | -0.0286 | -56.3872
-6.5 | -0.6002 | 0.01071 | -0.028 | -56.0411
-6 | -0.5477 | 0.00988 | -0.0275 | -55.4352
-5.5 | -0.4951 | 0.00883 | -0.0272 | -56.0702
-5 | -0.4411 | 0.00795 | -0.027 | -55.4843
-4.5 | -0.3818 | 0.00751 | -0.0274 | -50.8389
-4 | -0.3213 | 0.00731 | -0.0278 | -43.9535
-3.5 | -0.2597 | 0.00717 | -0.0285 | -36.2204
-3 | -0.1979 | 0.0071 | -0.0291 | -27.8732
-2.5 | -0.1361 | 0.00704 | -0.0298 | -19.3324
-2 | -0.0741 | 0.007 | -0.0305 | -10.5857
-1 | 0.0498 | 0.00698 | -0.032 | 7.1347
-0.5 | 0.1116 | 0.00701 | -0.0328 | 15.9201
0 | 0.1735 | 0.00702 | -0.0335 | 24.7151
0.5 | 0.2352 | 0.00705 | -0.0343 | 33.3617
1 | 0.2969 | 0.00712 | -0.035 | 41.6994
1.5 | 0.3585 | 0.00715 | -0.0357 | 50.1399
2 | 0.4199 | 0.00726 | -0.0364 | 57.8375
2.5 | 0.4813 | 0.00729 | -0.0371 | 66.0219
3 | 0.5422 | 0.00743 | -0.0377 | 72.9744
3.5 | 0.6032 | 0.0075 | -0.0382 | 80.4267
4 | 0.6638 | 0.00761 | -0.0387 | 87.2273
4.5 | 0.7238 | 0.00777 | -0.0391 | 93.1532
5 | 0.7834 | 0.00793 | -0.0394 | 98.7894
5.5 | 0.8424 | 0.00813 | -0.0395 | 103.6162
6 | 0.8986 | 0.00847 | -0.0393 | 106.0921
6.5 | 0.9524 | 0.00895 | -0.0386 | 106.4134
7 | 0.9976 | 0.00984 | -0.0368 | 101.3821
7.5 | 1.0301 | 0.01119 | -0.0333 | 92.0554
8 | 1.0509 | 0.01257 | -0.0278 | 83.6038
8.5 | 1.0566 | 0.01413 | -0.0205 | 74.7771
9 | 1.0686 | 0.01597 | -0.0151 | 66.913
9.5 | 1.0803 | 0.01792 | -0.01 | 60.2846
10 | 1.1044 | 0.02024 | -0.0083 | 54.5652
10.5 | 1.1191 | 0.02301 | -0.0054 | 48.6354
11 | 1.134 | 0.02594 | -0.0029 | 43.7163
11.5 | 1.1515 | 0.02886 | -0.0008 | 39.8995
12 | 1.1676 | 0.03204 | 0.001 | 36.4419
12.5 | 1.1819 | 0.03561 | 0.0024 | 33.1901
13 | 1.197 | 0.03935 | 0.0035 | 30.4193
13.5 | 1.2115 | 0.04332 | 0.0042 | 27.9663
14 | 1.2164 | 0.04842 | 0.0046 | 25.1219
14.5 | 1.2312 | 0.05278 | 0.0046 | 23.327
15 | 1.2403 | 0.05791 | 0.0043 | 21.4177
15.5 | 1.2406 | 0.06423 | 0.0033 | 19.315
16 | 1.2445 | 0.07045 | 0.0021 | 17.665
16.5 | 1.2504 | 0.07665 | 0.0006 | 16.3131
17 | 1.2532 | 0.08347 | -0.0015 | 15.0138
17.5 | 1.2497 | 0.09136 | -0.0043 | 13.6789
18 | 1.2399 | 0.1004 | -0.0078 | 12.3496
18.5 | 1.2402 | 0.10833 | -0.0113 | 11.4484
19 | 1.2371 | 0.11697 | -0.0154 | 10.5762
19.5 | 1.233 | 0.1259 | -0.02 | 9.7935
20 | 1.2264 | 0.13543 | -0.0253 | 9.0556

## 47. Re 1M Mach 0.50 (1)
BIGFOIL.COM POLAR EXPORT
NACA63-218 a=0.6
NACA63-218 a=0.6 |  |  |  | Cl Max: | 1.256 | at alpha= | 9 | deg
JavaFoil+Calcfoil stall+Eppler ext transition |  |  |  | L/D Max: | 90.336 | at alpha= | 6 | deg
Re: | 1000000 |  |  | Cd Min: | 0.00732 | at alpha= | -2 | deg
Mach: | 0.5 |  |  | Cl=0 at alpha= | -1.4014 | deg
|  |  |  | @ Cl=0.1, Cd= | 0.0073821
|  |  |  | @ Cl=0.4, Cd= | 0.0078044
|  |  |  | @ Cl=0.6, Cd= | 0.0084818
alpha (deg) | Cl | Cd | Cm | Cl/Cd
-20 | -1.05 | 0.20321 | -0.003 | -5.166
-19.5 | -1.022 | 0.19595 | -0.004 | -5.217
-19 | -0.995 | 0.19112 | -0.004 | -5.206
-18.5 | -0.968 | 0.18628 | -0.004 | -5.194
-18 | -0.938 | 0.18361 | -0.005 | -5.109
-17.5 | -0.91 | 0.1782 | -0.005 | -5.106
-17 | -0.882 | 0.17428 | -0.005 | -5.062
-16.5 | -0.855 | 0.169 | -0.006 | -5.057
-16 | -0.825 | 0.16004 | -0.006 | -5.157
-15.5 | -0.797 | 0.15021 | -0.006 | -5.307
-15 | -0.769 | 0.14427 | -0.006 | -5.334
-14.5 | -0.741 | 0.14625 | -0.006 | -5.067
-14 | -0.712 | 0.13687 | -0.006 | -5.203
-13.5 | -0.684 | 0.13374 | -0.007 | -5.117
-13 | -0.657 | 0.1226 | -0.007 | -5.356
-12.5 | -0.628 | 0.11868 | -0.007 | -5.291
-12 | -0.6 | 0.11176 | -0.007 | -5.365
-11.5 | -0.572 | 0.10675 | -0.008 | -5.356
-11 | -0.544 | 0.10163 | -0.008 | -5.353
-10.5 | -0.515 | 0.09448 | -0.008 | -5.452
-10 | -0.706 | 0.07062 | -0.01 | -9.997
-9.5 | -0.872 | 0.02865 | -0.018 | -30.426
-9 | -0.878 | 0.02521 | -0.019 | -34.839
-8.5 | -0.86 | 0.02215 | -0.02 | -38.837
-8 | -0.826 | 0.02015 | -0.021 | -40.99
-7.5 | -0.783 | 0.01851 | -0.022 | -42.297
-7 | -0.733 | 0.01716 | -0.023 | -42.7
-6.5 | -0.678 | 0.01593 | -0.023 | -42.537
-6 | -0.619 | 0.01472 | -0.024 | -42.065
-5.5 | -0.558 | 0.01371 | -0.025 | -40.696
-5 | -0.509 | 0.00828 | -0.027 | -61.44
-4.5 | -0.44 | 0.00789 | -0.028 | -55.705
-4 | -0.37 | 0.00768 | -0.028 | -48.187
-3.5 | -0.299 | 0.00758 | -0.029 | -39.505
-3 | -0.229 | 0.00745 | -0.03 | -30.675
-2.5 | -0.157 | 0.00739 | -0.031 | -21.276
-2 | -0.086 | 0.00732 | -0.031 | -11.728
-1.5 | -0.014 | 0.00734 | -0.032 | -1.949
-1 | 0.057 | 0.0074 | -0.033 | 7.762
-0.5 | 0.129 | 0.00737 | -0.034 | 17.523
0 | 0.201 | 0.00746 | -0.034 | 26.929
0.5 | 0.273 | 0.00752 | -0.035 | 36.254
1 | 0.344 | 0.00761 | -0.036 | 45.249
1.5 | 0.416 | 0.00786 | -0.037 | 52.934
2 | 0.481 | 0.00765 | -0.037 | 62.896
2.5 | 0.55 | 0.00832 | -0.038 | 66.073
3 | 0.618 | 0.00854 | -0.038 | 72.326
3.5 | 0.686 | 0.00884 | -0.039 | 77.55
4 | 0.753 | 0.00917 | -0.04 | 82.055
4.5 | 0.819 | 0.00954 | -0.04 | 85.851
5 | 0.884 | 0.00999 | -0.041 | 88.426
5.5 | 0.946 | 0.01052 | -0.042 | 89.923
6 | 1.007 | 0.01115 | -0.042 | 90.336
6.5 | 1.065 | 0.01199 | -0.043 | 88.786
7 | 1.116 | 0.0142 | -0.043 | 78.578
7.5 | 1.153 | 0.02261 | -0.043 | 50.985
8 | 1.196 | 0.02427 | -0.044 | 49.284
8.5 | 1.232 | 0.02626 | -0.044 | 46.926
9 | 1.256 | 0.02867 | -0.045 | 43.819
9.5 | 1.255 | 0.03138 | -0.045 | 40.01
10 | 1.214 | 0.03472 | -0.046 | 34.956
10.5 | 1.019 | 0.04111 | -0.046 | 24.774
11 | 0.698 | 0.09856 | -0.02 | 7.081
11.5 | 0.725 | 0.10417 | -0.021 | 6.964
12 | 0.754 | 0.11587 | -0.023 | 6.507
12.5 | 0.781 | 0.11913 | -0.023 | 6.559
13 | 0.81 | 0.12419 | -0.025 | 6.52
13.5 | 0.838 | 0.13191 | -0.026 | 6.35
14 | 0.865 | 0.13435 | -0.026 | 6.441

## 48. Re 1M Mach 0.50 (2)
BIGFOIL.COM POLAR EXPORT
NACA63-218 a=0.6
NACA63-218 a=0.6 |  |  |  | Cl Max: | 1.0939 | at alpha= | 13.5 | deg
XFOIL ncrit=9 |  |  |  | L/D Max: | 101.644 | at alpha= | 5.5 | deg
Re: | 1000000 |  |  | Cd Min: | 0.2018 | at alpha= | 18.5 | deg
Mach: | 0.5 |  |  | Cl=0 at alpha= | -1.401 | deg
|  |  |  | @ Cl=0.1, Cd= | 0.00755
|  |  |  | @ Cl=0.4, Cd= | 0.007792
|  |  |  | @ Cl=0.6, Cd= | 0.0081494
alpha (deg) | Cl | Cd | Cm | Cl/Cd
-16.5 | -0.5932 | 0.17591 | 0.0067 | -3.3722
-16 | -0.5833 | 0.16627 | 0.0014 | -3.5081
-15.5 | -0.6046 | 0.14922 | -0.0082 | -4.0517
-15 | -0.6546 | 0.12854 | -0.0212 | -5.0926
-14.5 | -0.6845 | 0.11322 | -0.0314 | -6.0458
-14 | -0.7153 | 0.09862 | -0.0413 | -7.2531
-13.5 | -0.7431 | 0.08553 | -0.05 | -8.6882
-13 | -0.7684 | 0.07369 | -0.0574 | -10.4275
-12.5 | -0.7887 | 0.06353 | -0.0629 | -12.4146
-12 | -0.8012 | 0.05503 | -0.0664 | -14.5593
-11.5 | -0.8078 | 0.04788 | -0.0683 | -16.8713
-11 | -0.8047 | 0.04208 | -0.0688 | -19.1231
-10.5 | -0.7986 | 0.03708 | -0.0682 | -21.5372
-10 | -0.788 | 0.03274 | -0.0668 | -24.0684
-9.5 | -0.7775 | 0.02866 | -0.0649 | -27.1284
-9 | -0.7661 | 0.02484 | -0.0626 | -30.8414
-8.5 | -0.7477 | 0.0216 | -0.0599 | -34.6157
-8 | -0.7297 | 0.01862 | -0.0567 | -39.189
-7.5 | -0.7061 | 0.01628 | -0.0529 | -43.3722
-7 | -0.6892 | 0.01455 | -0.0466 | -47.3677
-6.5 | -0.6497 | 0.01331 | -0.0424 | -48.8129
-6 | -0.6032 | 0.01212 | -0.0392 | -49.769
-5.5 | -0.5503 | 0.01096 | -0.0369 | -50.2099
-5 | -0.4961 | 0.00972 | -0.035 | -51.0391
-4.5 | -0.4387 | 0.00846 | -0.0337 | -51.8558
-4 | -0.3712 | 0.00795 | -0.0334 | -46.6918
-3.5 | -0.3007 | 0.00775 | -0.0335 | -38.8
-3 | -0.2288 | 0.00763 | -0.0339 | -29.9869
-2.5 | -0.1572 | 0.00758 | -0.0344 | -20.7388
-2 | -0.0858 | 0.00754 | -0.035 | -11.3793
-1.5 | -0.014 | 0.00756 | -0.0357 | -1.8519
-1 | 0.0567 | 0.00755 | -0.0363 | 7.5099
-0.5 | 0.1282 | 0.00755 | -0.0371 | 16.9801
0 | 0.1987 | 0.00763 | -0.0377 | 26.0419
0.5 | 0.27 | 0.00764 | -0.0385 | 35.3403
1 | 0.3404 | 0.00775 | -0.0391 | 43.9226
1.5 | 0.4113 | 0.0078 | -0.0398 | 52.7308
2 | 0.4817 | 0.00795 | -0.0403 | 60.5912
2.5 | 0.5518 | 0.00804 | -0.0406 | 68.6318
3 | 0.6223 | 0.0082 | -0.0409 | 75.8902
3.5 | 0.6912 | 0.00838 | -0.0409 | 82.4821
4 | 0.7601 | 0.00857 | -0.0407 | 88.6931
4.5 | 0.8275 | 0.00882 | -0.0401 | 93.8209
5 | 0.894 | 0.00909 | -0.0392 | 98.3498
5.5 | 0.9585 | 0.00943 | -0.0378 | 101.6437
6 | 1.0087 | 0.01018 | -0.0344 | 99.0864
6.5 | 1.0284 | 0.01144 | -0.0267 | 89.8951
7 | 1.024 | 0.01395 | -0.0178 | 73.405
7.5 | 1.0211 | 0.01716 | -0.0109 | 59.5047
8 | 1.02 | 0.0207 | -0.0051 | 49.2754
8.5 | 1.0221 | 0.02441 | -0.0004 | 41.8722
9 | 1.0279 | 0.02818 | 0.0036 | 36.4762
9.5 | 1.0333 | 0.0322 | 0.0071 | 32.0901
10 | 1.0418 | 0.03647 | 0.0095 | 28.5659
10.5 | 1.06 | 0.04137 | 0.0094 | 25.6224
11 | 1.0705 | 0.04646 | 0.0105 | 23.0413
11.5 | 1.0772 | 0.05216 | 0.0111 | 20.6518
12 | 1.0863 | 0.058 | 0.0112 | 18.7293
12.5 | 1.0864 | 0.06494 | 0.0105 | 16.7293
13 | 1.0917 | 0.07174 | 0.0095 | 15.2175
13.5 | 1.0939 | 0.0792 | 0.0079 | 13.8119
14 | 1.0897 | 0.0877 | 0.0052 | 12.4253
14.5 | 1.0867 | 0.09651 | 0.0021 | 11.26
15 | 1.0787 | 0.10636 | -0.0022 | 10.142
15.5 | 1.0678 | 0.1171 | -0.0077 | 9.1187
16 | 1.0533 | 0.1288 | -0.0144 | 8.1778
16.5 | 1.0353 | 0.14155 | -0.0225 | 7.314
17 | 1.0119 | 0.1558 | -0.032 | 6.4949
17.5 | 0.9858 | 0.1714 | -0.0428 | 5.7515
18 | 0.9608 | 0.18777 | -0.0541 | 5.1169
18.5 | 0.9513 | 0.2018 | -0.0635 | 4.7141

## 49. Re 2M Mach 0.00 (1)
BIGFOIL.COM POLAR EXPORT
NACA63-218 a=0.6
NACA63-218 a=0.6 |  |  |  | Cl Max: | 1.52 | at alpha= | 15.5 | deg
JavaFoil+Calcfoil stall+Eppler ext transition |  |  |  | L/D Max: | 117.087 | at alpha= | 6.5 | deg
Re: | 2000000 |  |  | Cd Min: | 0.00608 | at alpha= | -1 | deg
Mach: | 0 |  |  | Cl=0 at alpha= | -1.4032 | deg
|  |  |  | @ Cl=0.1, Cd= | 0.0061123
|  |  |  | @ Cl=0.4, Cd= | 0.0063628
|  |  |  | @ Cl=0.6, Cd= | 0.0066984
alpha (deg) | Cl | Cd | Cm | Cl/Cd
-20 | -1.142 | 0.10905 | -0.004 | -10.469
-19.5 | -1.177 | 0.09171 | -0.004 | -12.835
-19 | -1.205 | 0.07991 | -0.005 | -15.081
-18.5 | -1.232 | 0.06816 | -0.006 | -18.072
-18 | -1.244 | 0.06114 | -0.006 | -20.343
-17.5 | -1.25 | 0.05637 | -0.007 | -22.18
-17 | -1.257 | 0.05033 | -0.007 | -24.978
-16.5 | -1.26 | 0.04507 | -0.008 | -27.965
-16 | -1.26 | 0.04069 | -0.008 | -30.953
-15.5 | -1.253 | 0.03753 | -0.009 | -33.394
-15 | -1.245 | 0.03435 | -0.01 | -36.238
-14.5 | -1.234 | 0.03117 | -0.01 | -39.575
-14 | -1.218 | 0.0286 | -0.011 | -42.588
-13.5 | -1.199 | 0.02603 | -0.011 | -46.08
-13 | -1.176 | 0.02409 | -0.012 | -48.829
-12.5 | -1.149 | 0.02239 | -0.013 | -51.339
-12 | -1.12 | 0.02053 | -0.013 | -54.55
-11.5 | -1.085 | 0.01912 | -0.014 | -56.766
-11 | -1.048 | 0.01771 | -0.015 | -59.156
-10.5 | -1.008 | 0.01647 | -0.015 | -61.197
-10 | -0.966 | 0.01538 | -0.016 | -62.803
-9.5 | -0.921 | 0.01446 | -0.017 | -63.724
-9 | -0.875 | 0.01361 | -0.017 | -64.254
-8.5 | -0.826 | 0.01284 | -0.018 | -64.38
-8 | -0.776 | 0.01217 | -0.019 | -63.804
-7.5 | -0.724 | 0.01159 | -0.02 | -62.464
-7 | -0.671 | 0.01105 | -0.02 | -60.726
-6.5 | -0.618 | 0.00995 | -0.021 | -62.079
-6 | -0.563 | 0.00778 | -0.022 | -72.413
-5.5 | -0.504 | 0.00716 | -0.023 | -70.312
-5 | -0.443 | 0.00659 | -0.023 | -67.262
-4.5 | -0.382 | 0.00645 | -0.024 | -59.312
-4 | -0.321 | 0.00633 | -0.025 | -50.79
-3.5 | -0.26 | 0.00627 | -0.025 | -41.426
-3 | -0.198 | 0.00618 | -0.026 | -32.096
-2.5 | -0.136 | 0.00614 | -0.027 | -22.219
-2 | -0.074 | 0.0061 | -0.027 | -12.194
-1.5 | -0.012 | 0.0061 | -0.028 | -2.031
-1 | 0.05 | 0.00608 | -0.029 | 8.175
-0.5 | 0.112 | 0.00612 | -0.029 | 18.277
0 | 0.174 | 0.00618 | -0.03 | 28.148
0.5 | 0.236 | 0.00617 | -0.031 | 38.261
1 | 0.298 | 0.00624 | -0.031 | 47.808
1.5 | 0.36 | 0.00633 | -0.032 | 56.885
2 | 0.421 | 0.00638 | -0.033 | 66.037
2.5 | 0.483 | 0.00649 | -0.033 | 74.361
3 | 0.544 | 0.00659 | -0.034 | 82.659
3.5 | 0.606 | 0.00671 | -0.034 | 90.238
4 | 0.667 | 0.00681 | -0.035 | 97.989
4.5 | 0.728 | 0.00699 | -0.036 | 104.117
5 | 0.788 | 0.00721 | -0.036 | 109.3
5.5 | 0.848 | 0.00737 | -0.037 | 115.031
6 | 0.907 | 0.00777 | -0.038 | 116.797
6.5 | 0.957 | 0.00817 | -0.038 | 117.087
7 | 1.006 | 0.00923 | -0.038 | 109.054
7.5 | 1.056 | 0.01033 | -0.039 | 102.215
8 | 1.101 | 0.01273 | -0.039 | 86.51
8.5 | 1.144 | 0.01592 | -0.039 | 71.884
9 | 1.192 | 0.01678 | -0.04 | 71.027
9.5 | 1.236 | 0.01771 | -0.04 | 69.796
10 | 1.278 | 0.01867 | -0.041 | 68.432
10.5 | 1.317 | 0.01976 | -0.041 | 66.676
11 | 1.354 | 0.02089 | -0.042 | 64.801
11.5 | 1.388 | 0.02218 | -0.042 | 62.548
12 | 1.418 | 0.02349 | -0.043 | 60.372
12.5 | 1.445 | 0.02506 | -0.043 | 57.677
13 | 1.469 | 0.02665 | -0.044 | 55.126
13.5 | 1.49 | 0.02828 | -0.044 | 52.666
14 | 1.504 | 0.03032 | -0.044 | 49.586
14.5 | 1.513 | 0.03201 | -0.045 | 47.275
15 | 1.518 | 0.03425 | -0.045 | 44.33
15.5 | 1.52 | 0.03657 | -0.046 | 41.56
16 | 1.516 | 0.03931 | -0.046 | 38.572
16.5 | 1.509 | 0.04234 | -0.046 | 35.644
17 | 1.498 | 0.04576 | -0.046 | 32.736
17.5 | 1.484 | 0.04893 | -0.047 | 30.33
18 | 1.466 | 0.05301 | -0.047 | 27.654
18.5 | 1.443 | 0.05809 | -0.047 | 24.841
19 | 1.419 | 0.06303 | -0.047 | 22.507
19.5 | 1.39 | 0.06949 | -0.047 | 19.999
20 | 1.356 | 0.07609 | -0.047 | 17.824

## 50. Re 2M Mach 0.00 (2)
BIGFOIL.COM POLAR EXPORT
NACA63-218 a=0.6
NACA63-218 a=0.6 |  |  |  | Cl Max: | 1.4634 | at alpha= | 19.5 | deg
XFOIL ncrit=9 |  |  |  | L/D Max: | 118.964 | at alpha= | 5.5 | deg
Re: | 2000000 |  |  | Cd Min: | 0.08527 | at alpha= | 20 | deg
Mach: | 0 |  |  | Cl=0 at alpha= | -1.4 | deg
|  |  |  | @ Cl=0.1, Cd= | 0.005614
|  |  |  | @ Cl=0.4, Cd= | 0.0057865
|  |  |  | @ Cl=0.6, Cd= | 0.0061016
alpha (deg) | Cl | Cd | Cm | Cl/Cd
-20 | -1.2901 | 0.07574 | -0.0354 | -17.0333
-19.5 | -1.296 | 0.06822 | -0.0388 | -18.9974
-19 | -1.2972 | 0.06167 | -0.0416 | -21.0345
-18.5 | -1.2934 | 0.05596 | -0.0437 | -23.1129
-18 | -1.2883 | 0.05068 | -0.0454 | -25.4203
-17.5 | -1.2787 | 0.04609 | -0.0466 | -27.7435
-17 | -1.282 | 0.04048 | -0.0476 | -31.67
-16.5 | -1.2775 | 0.03601 | -0.0479 | -35.4763
-15.5 | -1.2371 | 0.02963 | -0.0495 | -41.7516
-15 | -1.2248 | 0.02692 | -0.0478 | -45.4978
-14.5 | -1.2034 | 0.02473 | -0.0466 | -48.6615
-14 | -1.1804 | 0.02274 | -0.0452 | -51.9085
-13.5 | -1.1672 | 0.02026 | -0.0429 | -57.6111
-13 | -1.1463 | 0.01848 | -0.0405 | -62.0292
-12.5 | -1.1224 | 0.01709 | -0.0378 | -65.6758
-12 | -1.0988 | 0.01594 | -0.0343 | -68.9335
-11.5 | -1.0726 | 0.01518 | -0.0304 | -70.6588
-11 | -1.0369 | 0.01427 | -0.028 | -72.6629
-10.5 | -0.9935 | 0.01357 | -0.0267 | -73.213
-10 | -0.946 | 0.01302 | -0.0259 | -72.6575
-9.5 | -0.8988 | 0.01234 | -0.0251 | -72.8363
-9 | -0.8485 | 0.01181 | -0.0246 | -71.8459
-8.5 | -0.7973 | 0.01126 | -0.0243 | -70.8082
-8 | -0.7448 | 0.01075 | -0.0242 | -69.2837
-7.5 | -0.6922 | 0.01021 | -0.0241 | -67.7963
-7 | -0.6393 | 0.00959 | -0.0241 | -66.6632
-6.5 | -0.5855 | 0.00905 | -0.0242 | -64.6961
-6 | -0.5309 | 0.00848 | -0.0244 | -62.6061
-5.5 | -0.4763 | 0.00791 | -0.0247 | -60.2149
-5 | -0.4218 | 0.00717 | -0.025 | -58.8285
-4.5 | -0.3668 | 0.00652 | -0.0254 | -56.2577
-4 | -0.3094 | 0.00609 | -0.026 | -50.8046
-3.5 | -0.2508 | 0.00587 | -0.0267 | -42.7257
-3 | -0.1915 | 0.00575 | -0.0275 | -33.3043
-2.5 | -0.1317 | 0.00569 | -0.0283 | -23.1459
-1.5 | -0.012 | 0.00561 | -0.03 | -2.139
-1 | 0.048 | 0.00564 | -0.0308 | 8.5106
-0.5 | 0.1079 | 0.00561 | -0.0317 | 19.2335
0 | 0.1678 | 0.00564 | -0.0325 | 29.7518
0.5 | 0.2277 | 0.00566 | -0.0334 | 40.2297
1 | 0.2875 | 0.00569 | -0.0342 | 50.5272
1.5 | 0.3472 | 0.00576 | -0.0351 | 60.2778
2 | 0.4069 | 0.00579 | -0.0359 | 70.2763
2.5 | 0.4662 | 0.00589 | -0.0367 | 79.1511
3 | 0.5256 | 0.00595 | -0.0375 | 88.3361
3.5 | 0.5846 | 0.00607 | -0.0382 | 96.3097
4 | 0.6431 | 0.00619 | -0.0389 | 103.8934
4.5 | 0.7015 | 0.00633 | -0.0395 | 110.8215
5 | 0.7594 | 0.0065 | -0.0401 | 116.8308
5.5 | 0.8149 | 0.00685 | -0.0404 | 118.9635
6 | 0.8686 | 0.00734 | -0.0405 | 118.3379
6.5 | 0.9174 | 0.00815 | -0.0399 | 112.5644
7.5 | 1.0048 | 0.01008 | -0.0372 | 99.6825
8.5 | 1.0828 | 0.01184 | -0.0329 | 91.4527
9 | 1.1136 | 0.01263 | -0.0293 | 88.171
9.5 | 1.1297 | 0.01369 | -0.0236 | 82.5201
10 | 1.1467 | 0.01508 | -0.0189 | 76.0411
10.5 | 1.1678 | 0.01644 | -0.0152 | 71.0341
11.5 | 1.2215 | 0.01955 | -0.0109 | 62.4808
12 | 1.2462 | 0.02139 | -0.0088 | 58.2609
12.5 | 1.2695 | 0.02343 | -0.0069 | 54.1827
13 | 1.2931 | 0.02554 | -0.0052 | 50.6304
13.5 | 1.3108 | 0.02816 | -0.0035 | 46.5483
14 | 1.3327 | 0.03058 | -0.0022 | 43.5808
14.5 | 1.3525 | 0.03333 | -0.0011 | 40.5791
15 | 1.3676 | 0.03661 | -0.0001 | 37.3559
15.5 | 1.3836 | 0.03998 | 0.0006 | 34.6073
16 | 1.4021 | 0.04326 | 0.0009 | 32.411
16.5 | 1.4164 | 0.04708 | 0.0011 | 30.085
17 | 1.4263 | 0.05148 | 0.001 | 27.7059
17.5 | 1.4332 | 0.05642 | 0.0005 | 25.4023
18 | 1.4465 | 0.06077 | -0.0001 | 23.8029
18.5 | 1.4546 | 0.0659 | -0.0011 | 22.0728
19 | 1.46 | 0.07148 | -0.0025 | 20.4253
19.5 | 1.4634 | 0.07752 | -0.0043 | 18.8777
20 | 1.4558 | 0.08527 | -0.0068 | 17.0728

## 51. Re 2M Mach 0.10 (1)
BIGFOIL.COM POLAR EXPORT
NACA63-218 a=0.6
NACA63-218 a=0.6 |  |  |  | Cl Max: | 1.507 | at alpha= | 15 | deg
JavaFoil+Calcfoil stall+Eppler ext transition |  |  |  | L/D Max: | 116.99 | at alpha= | 6 | deg
Re: | 2000000 |  |  | Cd Min: | 0.0061 | at alpha= | -1.5 | deg
Mach: | 0.1 |  |  | Cl=0 at alpha= | -1.4032 | deg
|  |  |  | @ Cl=0.1, Cd= | 0.0061197
|  |  |  | @ Cl=0.4, Cd= | 0.0063649
|  |  |  | @ Cl=0.6, Cd= | 0.0067011
alpha (deg) | Cl | Cd | Cm | Cl/Cd
-20 | -1.082 | 0.12638 | -0.004 | -8.564
-19.5 | -1.119 | 0.10823 | -0.004 | -10.343
-19 | -1.159 | 0.08963 | -0.005 | -12.929
-18.5 | -1.191 | 0.07572 | -0.006 | -15.736
-18 | -1.212 | 0.0653 | -0.006 | -18.556
-17.5 | -1.222 | 0.05976 | -0.007 | -20.454
-17 | -1.233 | 0.05286 | -0.007 | -23.334
-16.5 | -1.24 | 0.04699 | -0.008 | -26.401
-16 | -1.243 | 0.04216 | -0.008 | -29.493
-15.5 | -1.24 | 0.03876 | -0.009 | -31.994
-15 | -1.234 | 0.03545 | -0.01 | -34.802
-14.5 | -1.224 | 0.03241 | -0.01 | -37.774
-14 | -1.211 | 0.02943 | -0.011 | -41.163
-13.5 | -1.194 | 0.02687 | -0.012 | -44.447
-13 | -1.172 | 0.02493 | -0.012 | -47.029
-12.5 | -1.148 | 0.02284 | -0.013 | -50.246
-12 | -1.119 | 0.02107 | -0.013 | -53.115
-11.5 | -1.086 | 0.01948 | -0.014 | -55.72
-11 | -1.049 | 0.01802 | -0.015 | -58.225
-10.5 | -1.01 | 0.01672 | -0.015 | -60.383
-10 | -0.968 | 0.01565 | -0.016 | -61.845
-9.5 | -0.924 | 0.01465 | -0.017 | -63.038
-9 | -0.877 | 0.01378 | -0.017 | -63.649
-8.5 | -0.829 | 0.01298 | -0.018 | -63.84
-8 | -0.779 | 0.01232 | -0.019 | -63.176
-7.5 | -0.727 | 0.01169 | -0.02 | -62.169
-7 | -0.673 | 0.01113 | -0.02 | -60.488
-6.5 | -0.62 | 0.01005 | -0.021 | -61.637
-6 | -0.566 | 0.0079 | -0.022 | -71.675
-5.5 | -0.506 | 0.00722 | -0.023 | -70.034
-5 | -0.445 | 0.00659 | -0.023 | -67.545
-4.5 | -0.384 | 0.00645 | -0.024 | -59.543
-4 | -0.323 | 0.00633 | -0.025 | -51.034
-3.5 | -0.261 | 0.00628 | -0.025 | -41.585
-3 | -0.199 | 0.00622 | -0.026 | -32.031
-2.5 | -0.137 | 0.00614 | -0.027 | -22.326
-2 | -0.075 | 0.00613 | -0.027 | -12.187
-1.5 | -0.012 | 0.0061 | -0.028 | -2.041
-1 | 0.05 | 0.00616 | -0.029 | 8.114
-0.5 | 0.112 | 0.00611 | -0.029 | 18.392
0 | 0.175 | 0.00619 | -0.03 | 28.275
0.5 | 0.237 | 0.00621 | -0.031 | 38.236
1 | 0.3 | 0.00628 | -0.031 | 47.727
1.5 | 0.362 | 0.00634 | -0.032 | 57.139
2 | 0.423 | 0.00638 | -0.033 | 66.342
2.5 | 0.485 | 0.0065 | -0.033 | 74.635
3 | 0.547 | 0.00659 | -0.034 | 82.951
3.5 | 0.609 | 0.00672 | -0.035 | 90.558
4 | 0.67 | 0.00683 | -0.035 | 98.106
4.5 | 0.732 | 0.007 | -0.036 | 104.561
5 | 0.792 | 0.00722 | -0.037 | 109.746
5.5 | 0.852 | 0.00747 | -0.037 | 114.121
6 | 0.911 | 0.00779 | -0.038 | 116.99
6.5 | 0.96 | 0.00825 | -0.038 | 116.481
7 | 1.01 | 0.00933 | -0.039 | 108.237
7.5 | 1.06 | 0.01048 | -0.039 | 101.202
8 | 1.105 | 0.01291 | -0.039 | 85.628
8.5 | 1.148 | 0.01609 | -0.04 | 71.37
9 | 1.196 | 0.01697 | -0.04 | 70.452
9.5 | 1.24 | 0.01792 | -0.041 | 69.173
10 | 1.282 | 0.01892 | -0.041 | 67.745
10.5 | 1.32 | 0.02007 | -0.042 | 65.775
11 | 1.356 | 0.02119 | -0.042 | 64.009
11.5 | 1.389 | 0.02252 | -0.042 | 61.686
12 | 1.419 | 0.02392 | -0.043 | 59.299
12.5 | 1.445 | 0.02549 | -0.043 | 56.679
13 | 1.467 | 0.02712 | -0.044 | 54.09
13.5 | 1.486 | 0.02881 | -0.044 | 51.567
14 | 1.498 | 0.03061 | -0.045 | 48.936
14.5 | 1.505 | 0.03286 | -0.045 | 45.783
15 | 1.507 | 0.03504 | -0.045 | 43.006
15.5 | 1.504 | 0.03774 | -0.046 | 39.857
16 | 1.498 | 0.04061 | -0.046 | 36.886
16.5 | 1.487 | 0.04353 | -0.046 | 34.167
17 | 1.472 | 0.04717 | -0.047 | 31.213
17.5 | 1.454 | 0.05089 | -0.047 | 28.561
18 | 1.429 | 0.05587 | -0.047 | 25.585
18.5 | 1.403 | 0.06074 | -0.047 | 23.1
19 | 1.374 | 0.06606 | -0.047 | 20.8
19.5 | 1.339 | 0.07378 | -0.047 | 18.15
20 | 1.3 | 0.08123 | -0.047 | 16.008

## 52. Re 2M Mach 0.10 (2)
BIGFOIL.COM POLAR EXPORT
NACA63-218 a=0.6
NACA63-218 a=0.6 |  |  |  | Cl Max: | 1.4485 | at alpha= | 19 | deg
XFOIL ncrit=9 |  |  |  | L/D Max: | 118.87 | at alpha= | 5.5 | deg
Re: | 2000000 |  |  | Cd Min: | 0.08959 | at alpha= | 20 | deg
Mach: | 0.1 |  |  | Cl=0 at alpha= | -1.3998 | deg
|  |  |  | @ Cl=0.1, Cd= | 0.0056328
|  |  |  | @ Cl=0.4, Cd= | 0.0058053
|  |  |  | @ Cl=0.6, Cd= | 0.00612
alpha (deg) | Cl | Cd | Cm | Cl/Cd
-20 | -1.2642 | 0.08156 | -0.0339 | -15.5002
-19.5 | -1.273 | 0.07335 | -0.038 | -17.3551
-19 | -1.277 | 0.06612 | -0.0412 | -19.3134
-18.5 | -1.2763 | 0.0598 | -0.0437 | -21.3428
-18 | -1.2743 | 0.05392 | -0.0458 | -23.6332
-17.5 | -1.2672 | 0.04885 | -0.0473 | -25.9406
-17 | -1.2613 | 0.04394 | -0.0484 | -28.7051
-16.5 | -1.2642 | 0.03846 | -0.0491 | -32.8705
-16 | -1.2569 | 0.03432 | -0.0492 | -36.623
-15.5 | -1.2293 | 0.03122 | -0.0511 | -39.3754
-15 | -1.2186 | 0.02829 | -0.0495 | -43.0753
-14.5 | -1.1985 | 0.0259 | -0.0483 | -46.2741
-14 | -1.1769 | 0.02369 | -0.0469 | -49.6792
-13.5 | -1.1606 | 0.02127 | -0.045 | -54.5651
-13 | -1.1422 | 0.01919 | -0.0426 | -59.5206
-12.5 | -1.1187 | 0.01763 | -0.04 | -63.4543
-12 | -1.0946 | 0.01634 | -0.0369 | -66.989
-11.5 | -1.0707 | 0.01539 | -0.0328 | -69.5712
-11 | -1.0391 | 0.01452 | -0.0296 | -71.5634
-10.5 | -0.9975 | 0.01375 | -0.0279 | -72.5455
-10 | -0.9507 | 0.01316 | -0.0269 | -72.2416
-9.5 | -0.9032 | 0.01249 | -0.0259 | -72.3139
-9 | -0.8532 | 0.01191 | -0.0253 | -71.6373
-8.5 | -0.8017 | 0.01137 | -0.025 | -70.5101
-8 | -0.7489 | 0.01085 | -0.0248 | -69.023
-7.5 | -0.6961 | 0.0103 | -0.0246 | -67.5825
-7 | -0.643 | 0.00968 | -0.0245 | -66.4256
-6.5 | -0.5889 | 0.00913 | -0.0245 | -64.5016
-6 | -0.5341 | 0.00853 | -0.0247 | -62.6143
-5.5 | -0.4792 | 0.00795 | -0.025 | -60.2767
-5 | -0.4243 | 0.00724 | -0.0253 | -58.605
-4.5 | -0.369 | 0.00656 | -0.0256 | -56.25
-4 | -0.3115 | 0.00611 | -0.0262 | -50.982
-3.5 | -0.2524 | 0.00589 | -0.0269 | -42.8523
-3 | -0.1928 | 0.00577 | -0.0277 | -33.4142
-2.5 | -0.1325 | 0.0057 | -0.0285 | -23.2456
-2 | -0.0724 | 0.00568 | -0.0293 | -12.7465
-1.5 | -0.0121 | 0.00563 | -0.0302 | -2.1492
-1 | 0.0483 | 0.00565 | -0.031 | 8.5487
-0.5 | 0.1085 | 0.00563 | -0.0319 | 19.2718
0 | 0.1689 | 0.00565 | -0.0327 | 29.8938
0.5 | 0.2291 | 0.00568 | -0.0336 | 40.3345
1 | 0.2894 | 0.00571 | -0.0344 | 50.683
1.5 | 0.3494 | 0.00578 | -0.0352 | 60.4498
2 | 0.4095 | 0.00581 | -0.0361 | 70.4819
2.5 | 0.4693 | 0.0059 | -0.0369 | 79.5424
3 | 0.529 | 0.00597 | -0.0376 | 88.6097
4 | 0.6473 | 0.00622 | -0.039 | 104.0675
4.5 | 0.7062 | 0.00635 | -0.0397 | 111.2126
5 | 0.7644 | 0.00653 | -0.0403 | 117.0597
5.5 | 0.8202 | 0.0069 | -0.0405 | 118.8696
6 | 0.8741 | 0.00739 | -0.0405 | 118.2815
7 | 0.9679 | 0.00918 | -0.0386 | 105.4357
7.5 | 1.0096 | 0.01019 | -0.0368 | 99.0775
8.5 | 1.0856 | 0.01199 | -0.032 | 90.5421
9 | 1.1101 | 0.01283 | -0.0273 | 86.5238
9.5 | 1.1277 | 0.01399 | -0.022 | 80.6076
10 | 1.1453 | 0.01546 | -0.0175 | 74.0815
10.5 | 1.1659 | 0.01692 | -0.0137 | 68.9066
11 | 1.195 | 0.01838 | -0.0119 | 65.0163
11.5 | 1.2205 | 0.02016 | -0.0097 | 60.5407
12 | 1.2442 | 0.02214 | -0.0076 | 56.1969
12.5 | 1.2678 | 0.02424 | -0.0057 | 52.302
13 | 1.29 | 0.02653 | -0.004 | 48.6242
13.5 | 1.3083 | 0.02919 | -0.0022 | 44.8201
14 | 1.3303 | 0.03172 | -0.001 | 41.9388
14.5 | 1.3491 | 0.03466 | 0.0001 | 38.9238
15 | 1.3607 | 0.03839 | 0.0011 | 35.4441
15.5 | 1.3796 | 0.04163 | 0.0016 | 33.1396
16 | 1.3966 | 0.04519 | 0.0018 | 30.9051
16.5 | 1.4095 | 0.04927 | 0.0019 | 28.6077
17 | 1.417 | 0.05408 | 0.0017 | 26.2019
17.5 | 1.4273 | 0.05878 | 0.0012 | 24.2821
18 | 1.4392 | 0.06345 | 0.0004 | 22.6824
18.5 | 1.4453 | 0.06899 | -0.0009 | 20.9494
19 | 1.4485 | 0.07504 | -0.0025 | 19.303
19.5 | 1.4482 | 0.08177 | -0.0046 | 17.7107
20 | 1.4416 | 0.08959 | -0.0073 | 16.0911

## 53. Re 2M Mach 0.25 (1)
BIGFOIL.COM POLAR EXPORT
NACA63-218 a=0.6
NACA63-218 a=0.6 |  |  |  | Cl Max: | 1.446 | at alpha= | 13.5 | deg
JavaFoil+Calcfoil stall+Eppler ext transition |  |  |  | L/D Max: | 116.622 | at alpha= | 5.5 | deg
Re: | 2000000 |  |  | Cd Min: | 0.00619 | at alpha= | -1 | deg
Mach: | 0.25 |  |  | Cl=0 at alpha= | -1.3984 | deg
|  |  |  | @ Cl=0.1, Cd= | 0.0062126
|  |  |  | @ Cl=0.4, Cd= | 0.0064422
|  |  |  | @ Cl=0.6, Cd= | 0.0067884
alpha (deg) | Cl | Cd | Cm | Cl/Cd
-19 | -0.816 | 0.15909 | -0.004 | -5.13
-18.5 | -0.866 | 0.15043 | -0.004 | -5.757
-18 | -0.904 | 0.13878 | -0.004 | -6.516
-17.5 | -0.942 | 0.12679 | -0.005 | -7.427
-17 | -0.991 | 0.1032 | -0.006 | -9.602
-16.5 | -1.055 | 0.07306 | -0.007 | -14.44
-16 | -1.091 | 0.06089 | -0.008 | -17.916
-15.5 | -1.119 | 0.05122 | -0.009 | -21.855
-15 | -1.138 | 0.04447 | -0.01 | -25.602
-14.5 | -1.149 | 0.03966 | -0.01 | -28.969
-14 | -1.154 | 0.0351 | -0.011 | -32.865
-13.5 | -1.152 | 0.0313 | -0.012 | -36.81
-13 | -1.143 | 0.02879 | -0.012 | -39.68
-12.5 | -1.129 | 0.02605 | -0.013 | -43.335
-12 | -1.109 | 0.02365 | -0.014 | -46.907
-11.5 | -1.082 | 0.0217 | -0.014 | -49.868
-11 | -1.05 | 0.01995 | -0.015 | -52.651
-10.5 | -1.015 | 0.01834 | -0.016 | -55.345
-10 | -0.976 | 0.017 | -0.016 | -57.435
-9.5 | -0.934 | 0.01584 | -0.017 | -58.98
-9 | -0.89 | 0.01475 | -0.018 | -60.324
-8.5 | -0.842 | 0.01385 | -0.019 | -60.782
-8 | -0.792 | 0.01303 | -0.019 | -60.802
-7.5 | -0.74 | 0.01234 | -0.02 | -59.997
-7 | -0.687 | 0.01168 | -0.021 | -58.777
-6.5 | -0.632 | 0.01097 | -0.022 | -57.575
-6 | -0.581 | 0.00881 | -0.023 | -65.9
-5.5 | -0.519 | 0.00748 | -0.023 | -69.449
-5 | -0.457 | 0.00678 | -0.024 | -67.484
-4.5 | -0.395 | 0.00655 | -0.025 | -60.24
-4 | -0.332 | 0.0064 | -0.025 | -51.786
-3.5 | -0.268 | 0.00636 | -0.026 | -42.188
-3 | -0.205 | 0.00626 | -0.027 | -32.709
-2.5 | -0.141 | 0.00624 | -0.027 | -22.567
-2 | -0.077 | 0.0062 | -0.028 | -12.382
-1.5 | -0.013 | 0.00621 | -0.029 | -2.062
-1 | 0.051 | 0.00619 | -0.029 | 8.3
-0.5 | 0.116 | 0.00622 | -0.03 | 18.585
0 | 0.18 | 0.00625 | -0.031 | 28.736
0.5 | 0.244 | 0.00629 | -0.032 | 38.774
1 | 0.308 | 0.00635 | -0.032 | 48.468
1.5 | 0.372 | 0.00642 | -0.033 | 57.983
2 | 0.435 | 0.00647 | -0.034 | 67.177
2.5 | 0.498 | 0.00658 | -0.034 | 75.718
3 | 0.562 | 0.00671 | -0.035 | 83.801
3.5 | 0.625 | 0.00684 | -0.036 | 91.462
4 | 0.689 | 0.00701 | -0.036 | 98.186
4.5 | 0.751 | 0.00722 | -0.037 | 104.141
5 | 0.813 | 0.00746 | -0.038 | 109.02
5.5 | 0.87 | 0.00746 | -0.038 | 116.622
6 | 0.926 | 0.00816 | -0.039 | 113.48
6.5 | 0.981 | 0.00871 | -0.039 | 112.559
7 | 1.031 | 0.01002 | -0.039 | 102.917
7.5 | 1.082 | 0.01133 | -0.04 | 95.426
8 | 1.126 | 0.01419 | -0.04 | 79.385
8.5 | 1.171 | 0.01716 | -0.04 | 68.226
9 | 1.217 | 0.01816 | -0.041 | 67.015
9.5 | 1.259 | 0.01926 | -0.041 | 65.376
10 | 1.298 | 0.02039 | -0.042 | 63.672
10.5 | 1.334 | 0.02171 | -0.042 | 61.425
11 | 1.365 | 0.02311 | -0.043 | 59.061
11.5 | 1.391 | 0.02467 | -0.043 | 56.397
12 | 1.413 | 0.0263 | -0.044 | 53.733
12.5 | 1.43 | 0.02816 | -0.044 | 50.772
13 | 1.44 | 0.03028 | -0.045 | 47.573
13.5 | 1.446 | 0.03257 | -0.045 | 44.396
14 | 1.441 | 0.03471 | -0.045 | 41.526
14.5 | 1.427 | 0.03811 | -0.046 | 37.45
15 | 1.407 | 0.04099 | -0.046 | 34.318
15.5 | 1.378 | 0.04479 | -0.046 | 30.773
16 | 1.343 | 0.04878 | -0.047 | 27.528
16.5 | 1.297 | 0.05461 | -0.047 | 23.748
17 | 1.246 | 0.06062 | -0.047 | 20.557
17.5 | 1.185 | 0.06996 | -0.046 | 16.932
18 | 1.109 | 0.08662 | -0.045 | 12.801
18.5 | 1.016 | 0.1155 | -0.041 | 8.798

## 54. Re 2M Mach 0.25 (2)
BIGFOIL.COM POLAR EXPORT
NACA63-218 a=0.6
NACA63-218 a=0.6 |  |  |  | Cl Max: | 1.3842 | at alpha= | 18 | deg
XFOIL ncrit=9 |  |  |  | L/D Max: | 119.284 | at alpha= | 5.5 | deg
Re: | 2000000 |  |  | Cd Min: | 0.12051 | at alpha= | -20 | deg
Mach: | 0.25 |  |  | Cl=0 at alpha= | -1.4006 | deg
|  |  |  | @ Cl=0.1, Cd= | 0.005726
|  |  |  | @ Cl=0.4, Cd= | 0.0059092
|  |  |  | @ Cl=0.6, Cd= | 0.0062192
alpha (deg) | Cl | Cd | Cm | Cl/Cd
-20 | -1.088 | 0.12051 | -0.0174 | -9.0283
-19.5 | -1.1133 | 0.10794 | -0.0252 | -10.3141
-19 | -1.1347 | 0.09639 | -0.0321 | -11.772
-18.5 | -1.1495 | 0.08633 | -0.0377 | -13.3152
-18 | -1.1657 | 0.07659 | -0.0428 | -15.22
-17.5 | -1.1739 | 0.06835 | -0.0466 | -17.1748
-17 | -1.1816 | 0.06064 | -0.0498 | -19.4855
-16.5 | -1.1789 | 0.05447 | -0.0519 | -21.6431
-15.5 | -1.1733 | 0.0419 | -0.0575 | -28.0024
-15 | -1.1716 | 0.0374 | -0.0568 | -31.3262
-14.5 | -1.1584 | 0.03382 | -0.0561 | -34.2519
-14 | -1.1453 | 0.03034 | -0.0552 | -37.7488
-13.5 | -1.1282 | 0.0273 | -0.0539 | -41.326
-13 | -1.1069 | 0.02469 | -0.0525 | -44.8319
-12.5 | -1.0966 | 0.02157 | -0.0501 | -50.8391
-12 | -1.0754 | 0.01936 | -0.0477 | -55.5475
-11.5 | -1.0498 | 0.01762 | -0.0451 | -59.58
-10.5 | -1.0053 | 0.01493 | -0.0365 | -67.3342
-10 | -0.9699 | 0.01407 | -0.0332 | -68.9339
-9.5 | -0.9239 | 0.01334 | -0.0314 | -69.2579
-9 | -0.8764 | 0.01259 | -0.0298 | -69.6108
-8.5 | -0.8247 | 0.01196 | -0.0288 | -68.9548
-8 | -0.772 | 0.01134 | -0.0279 | -68.0776
-7.5 | -0.7174 | 0.01077 | -0.0274 | -66.611
-7 | -0.6626 | 0.01017 | -0.027 | -65.1524
-6.5 | -0.6076 | 0.0095 | -0.0267 | -63.9579
-6 | -0.5516 | 0.00888 | -0.0265 | -62.1171
-5.5 | -0.4946 | 0.00827 | -0.0266 | -59.8065
-5 | -0.4384 | 0.00754 | -0.0267 | -58.1432
-4.5 | -0.3815 | 0.00678 | -0.0269 | -56.2684
-4 | -0.3226 | 0.00627 | -0.0273 | -51.4514
-3.5 | -0.2616 | 0.00598 | -0.0279 | -43.7458
-3 | -0.1997 | 0.00585 | -0.0287 | -34.1368
-2.5 | -0.1372 | 0.00581 | -0.0295 | -23.6145
-2 | -0.0748 | 0.00576 | -0.0303 | -12.9861
-1 | 0.05 | 0.00571 | -0.032 | 8.7566
-0.5 | 0.1123 | 0.00573 | -0.0329 | 19.5986
0 | 0.175 | 0.00575 | -0.0337 | 30.4348
0.5 | 0.2372 | 0.00577 | -0.0346 | 41.1092
1.5 | 0.3618 | 0.00586 | -0.0363 | 61.7406
2 | 0.4239 | 0.00594 | -0.0371 | 71.3636
2.5 | 0.4861 | 0.00599 | -0.0379 | 81.1519
3 | 0.5478 | 0.0061 | -0.0386 | 89.8033
3.5 | 0.6091 | 0.00624 | -0.0393 | 97.6122
4 | 0.6703 | 0.00638 | -0.0399 | 105.0627
4.5 | 0.7315 | 0.00652 | -0.0404 | 112.1933
5 | 0.7917 | 0.00672 | -0.0409 | 117.8125
5.5 | 0.8493 | 0.00712 | -0.0409 | 119.2837
6 | 0.9035 | 0.00773 | -0.0405 | 116.8823
6.5 | 0.9504 | 0.00873 | -0.039 | 108.866
7 | 0.9931 | 0.0098 | -0.0369 | 101.3367
7.5 | 1.0316 | 0.01086 | -0.0341 | 94.9908
8 | 1.0641 | 0.0119 | -0.0303 | 89.4202
8.5 | 1.0814 | 0.01291 | -0.0241 | 83.7645
9 | 1.0996 | 0.01435 | -0.019 | 76.6272
9.5 | 1.1177 | 0.01609 | -0.0145 | 69.4655
10 | 1.136 | 0.01801 | -0.0106 | 63.0761
10.5 | 1.1569 | 0.01984 | -0.007 | 58.3115
11.5 | 1.2116 | 0.02402 | -0.0035 | 50.4413
12 | 1.2332 | 0.02655 | -0.0014 | 46.4482
12.5 | 1.2546 | 0.02922 | 0.0004 | 42.9363
13 | 1.2724 | 0.03235 | 0.0021 | 39.3323
13.5 | 1.2938 | 0.03537 | 0.0033 | 36.579
14 | 1.3105 | 0.03895 | 0.0044 | 33.6457
14.5 | 1.3216 | 0.04321 | 0.0052 | 30.5855
15 | 1.3392 | 0.04707 | 0.0056 | 28.4512
15.5 | 1.3531 | 0.05143 | 0.0058 | 26.3095
16 | 1.3618 | 0.05652 | 0.0055 | 24.0941
16.5 | 1.3644 | 0.06248 | 0.0048 | 21.8374
17 | 1.3731 | 0.06802 | 0.0038 | 20.1867
17.5 | 1.3803 | 0.07391 | 0.0025 | 18.6754
18 | 1.3842 | 0.08043 | 0.0006 | 17.21
18.5 | 1.3802 | 0.08822 | -0.002 | 15.645
19 | 1.3662 | 0.0977 | -0.0059 | 13.9836
19.5 | 1.3631 | 0.10592 | -0.0094 | 12.8691
20 | 1.3562 | 0.11495 | -0.0138 | 11.7982

## 55. Re 2M Mach 0.50 (1)
BIGFOIL.COM POLAR EXPORT
NACA63-218 a=0.6
NACA63-218 a=0.6 |  |  |  | Cl Max: | 1.262 | at alpha= | 9 | deg
JavaFoil+Calcfoil stall+Eppler ext transition |  |  |  | L/D Max: | 102.452 | at alpha= | 5.5 | deg
Re: | 2000000 |  |  | Cd Min: | 0.00649 | at alpha= | -2 | deg
Mach: | 0.5 |  |  | Cl=0 at alpha= | -1.4014 | deg
|  |  |  | @ Cl=0.1, Cd= | 0.006504
|  |  |  | @ Cl=0.4, Cd= | 0.0068111
|  |  |  | @ Cl=0.6, Cd= | 0.0072218
alpha (deg) | Cl | Cd | Cm | Cl/Cd
-20 | -1.052 | 0.17993 | -0.003 | -5.844
-19.5 | -1.023 | 0.17193 | -0.004 | -5.95
-19 | -0.996 | 0.16941 | -0.004 | -5.877
-18.5 | -0.968 | 0.164 | -0.004 | -5.903
-18 | -0.941 | 0.16485 | -0.005 | -5.705
-17.5 | -0.911 | 0.15527 | -0.005 | -5.865
-17 | -0.883 | 0.15161 | -0.005 | -5.822
-16.5 | -0.855 | 0.14778 | -0.006 | -5.785
-16 | -0.826 | 0.14043 | -0.006 | -5.883
-15.5 | -0.798 | 0.13448 | -0.006 | -5.932
-15 | -0.77 | 0.12812 | -0.006 | -6.007
-14.5 | -0.743 | 0.12717 | -0.007 | -5.841
-14 | -0.713 | 0.12211 | -0.007 | -5.836
-13.5 | -0.684 | 0.11687 | -0.007 | -5.857
-13 | -0.657 | 0.10833 | -0.007 | -6.063
-12.5 | -0.629 | 0.10689 | -0.008 | -5.882
-12 | -0.6 | 0.09979 | -0.007 | -6.011
-11.5 | -0.572 | 0.09474 | -0.008 | -6.038
-11 | -0.544 | 0.09265 | -0.008 | -5.875
-10.5 | -0.516 | 0.07949 | -0.008 | -6.491
-10 | -0.802 | 0.03141 | -0.017 | -25.524
-9.5 | -0.881 | 0.02429 | -0.019 | -36.246
-9 | -0.886 | 0.02157 | -0.019 | -41.068
-8.5 | -0.867 | 0.01907 | -0.02 | -45.455
-8 | -0.832 | 0.01739 | -0.021 | -47.842
-7.5 | -0.788 | 0.01598 | -0.022 | -49.328
-7 | -0.738 | 0.01486 | -0.023 | -49.662
-6.5 | -0.683 | 0.01379 | -0.024 | -49.504
-6 | -0.624 | 0.01275 | -0.024 | -48.945
-5.5 | -0.562 | 0.01188 | -0.025 | -47.283
-5 | -0.509 | 0.00804 | -0.027 | -63.238
-4.5 | -0.44 | 0.00715 | -0.028 | -61.481
-4 | -0.37 | 0.00686 | -0.028 | -53.939
-3.5 | -0.3 | 0.00673 | -0.029 | -44.528
-3 | -0.229 | 0.00665 | -0.03 | -34.378
-2.5 | -0.157 | 0.00657 | -0.031 | -23.932
-2 | -0.086 | 0.00649 | -0.031 | -13.234
-1.5 | -0.014 | 0.0065 | -0.032 | -2.203
-1 | 0.057 | 0.00651 | -0.033 | 8.819
-0.5 | 0.129 | 0.0065 | -0.034 | 19.864
0 | 0.201 | 0.00655 | -0.034 | 30.656
0.5 | 0.273 | 0.00663 | -0.035 | 41.096
1 | 0.344 | 0.00671 | -0.036 | 51.348
1.5 | 0.416 | 0.00684 | -0.037 | 60.828
2 | 0.485 | 0.00703 | -0.038 | 69.093
2.5 | 0.556 | 0.00717 | -0.038 | 77.647
3 | 0.624 | 0.00725 | -0.039 | 86.039
3.5 | 0.691 | 0.0077 | -0.039 | 89.637
4 | 0.758 | 0.00801 | -0.04 | 94.596
4.5 | 0.824 | 0.00834 | -0.041 | 98.842
5 | 0.889 | 0.00877 | -0.041 | 101.33
5.5 | 0.951 | 0.00929 | -0.042 | 102.452
6 | 1.011 | 0.01019 | -0.042 | 99.214
6.5 | 1.065 | 0.01212 | -0.043 | 87.888
7 | 1.113 | 0.01561 | -0.043 | 71.332
7.5 | 1.158 | 0.01984 | -0.043 | 58.376
8 | 1.202 | 0.02133 | -0.044 | 56.345
8.5 | 1.238 | 0.02306 | -0.044 | 53.696
9 | 1.262 | 0.02517 | -0.045 | 50.147
9.5 | 1.262 | 0.02754 | -0.045 | 45.809
10 | 1.22 | 0.03056 | -0.046 | 39.921
10.5 | 1.026 | 0.0357 | -0.046 | 28.743
11 | 0.699 | 0.07979 | -0.022 | 8.759
11.5 | 0.726 | 0.09535 | -0.022 | 7.616
12 | 0.754 | 0.10382 | -0.023 | 7.266
12.5 | 0.782 | 0.10702 | -0.024 | 7.305
13 | 0.811 | 0.11274 | -0.026 | 7.195
13.5 | 0.838 | 0.11609 | -0.026 | 7.218
14 | 0.866 | 0.12051 | -0.027 | 7.184

## 56. Re 2M Mach 0.50 (2)
BIGFOIL.COM POLAR EXPORT
NACA63-218 a=0.6
NACA63-218 a=0.6 |  |  |  | Cl Max: | 1.1812 | at alpha= | 13.5 | deg
XFOIL ncrit=9 |  |  |  | L/D Max: | 120.435 | at alpha= | 5 | deg
Re: | 2000000 |  |  | Cd Min: | 0.18496 | at alpha= | 18.5 | deg
Mach: | 0.5 |  |  | Cl=0 at alpha= | -1.3996 | deg
|  |  |  | @ Cl=0.1, Cd= | 0.00611
|  |  |  | @ Cl=0.4, Cd= | 0.0063002
|  |  |  | @ Cl=0.6, Cd= | 0.0065918
alpha (deg) | Cl | Cd | Cm | Cl/Cd
-16.5 | -0.6785 | 0.15777 | -0.0018 | -4.3006
-16 | -0.7038 | 0.14202 | -0.0122 | -4.9556
-15.5 | -0.7384 | 0.1257 | -0.0234 | -5.8743
-14.5 | -0.8011 | 0.09684 | -0.0434 | -8.2724
-14 | -0.8294 | 0.08412 | -0.0519 | -9.8597
-13.5 | -0.8505 | 0.0731 | -0.0587 | -11.6347
-13 | -0.8692 | 0.06318 | -0.0641 | -13.7575
-12.5 | -0.8825 | 0.05463 | -0.0677 | -16.1541
-12 | -0.8922 | 0.04714 | -0.0698 | -18.9266
-11.5 | -0.8972 | 0.04069 | -0.0705 | -22.0496
-11 | -0.8961 | 0.03526 | -0.0699 | -25.4141
-10.5 | -0.8934 | 0.03039 | -0.0684 | -29.3978
-10 | -0.8874 | 0.02601 | -0.0662 | -34.1176
-9.5 | -0.8711 | 0.02248 | -0.0635 | -38.75
-9 | -0.8497 | 0.01943 | -0.0605 | -43.7313
-8.5 | -0.8256 | 0.01684 | -0.0569 | -49.0261
-8 | -0.8018 | 0.01466 | -0.0524 | -54.693
-7.5 | -0.7773 | 0.01334 | -0.046 | -58.2684
-7 | -0.732 | 0.01228 | -0.042 | -59.6091
-6.5 | -0.6768 | 0.01143 | -0.0393 | -59.2126
-6 | -0.6187 | 0.01059 | -0.0371 | -58.423
-5.5 | -0.5593 | 0.0097 | -0.0354 | -57.6598
-5 | -0.4969 | 0.00892 | -0.0342 | -55.7063
-4.5 | -0.4348 | 0.00796 | -0.0334 | -54.6231
-4 | -0.3715 | 0.00701 | -0.0329 | -52.9957
-3.5 | -0.3032 | 0.00648 | -0.0329 | -46.7901
-3 | -0.2315 | 0.00627 | -0.0334 | -36.9219
-2.5 | -0.1592 | 0.00621 | -0.034 | -25.6361
-2 | -0.0867 | 0.00614 | -0.0348 | -14.1205
-1.5 | -0.0145 | 0.00611 | -0.0356 | -2.3732
-1 | 0.0577 | 0.00611 | -0.0364 | 9.4435
-0.5 | 0.1298 | 0.00611 | -0.0373 | 21.2439
0.5 | 0.2738 | 0.00618 | -0.0391 | 44.3042
1 | 0.3456 | 0.00627 | -0.0399 | 55.1196
1.5 | 0.4176 | 0.00631 | -0.0407 | 66.1807
2 | 0.4888 | 0.00645 | -0.0414 | 75.7829
2.5 | 0.561 | 0.00651 | -0.042 | 86.1751
3 | 0.6325 | 0.00666 | -0.0425 | 94.97
3.5 | 0.7034 | 0.00684 | -0.0428 | 102.8363
4 | 0.774 | 0.00704 | -0.0428 | 109.9432
4.5 | 0.8442 | 0.00729 | -0.0426 | 115.8025
5 | 0.9129 | 0.00758 | -0.0421 | 120.4354
5.5 | 0.9711 | 0.00833 | -0.04 | 116.5786
6 | 1.0094 | 0.00964 | -0.0352 | 104.7095
7 | 1.0196 | 0.01357 | -0.0179 | 75.1363
7.5 | 1.0298 | 0.01622 | -0.0119 | 63.4895
8 | 1.0449 | 0.01896 | -0.007 | 55.1108
8.5 | 1.0588 | 0.02198 | -0.0025 | 48.1711
9 | 1.0673 | 0.02553 | 0.0017 | 41.8057
9.5 | 1.0797 | 0.02915 | 0.0051 | 37.0395
10 | 1.0975 | 0.03273 | 0.0079 | 33.5319
10.5 | 1.1145 | 0.03658 | 0.0104 | 30.4675
11 | 1.1295 | 0.04034 | 0.0134 | 27.9995
12 | 1.1686 | 0.05039 | 0.0134 | 23.1911
12.5 | 1.1749 | 0.05641 | 0.0136 | 20.8279
13 | 1.1795 | 0.0629 | 0.0134 | 18.752
13.5 | 1.1812 | 0.07005 | 0.0124 | 16.8622
14 | 1.1786 | 0.07797 | 0.0106 | 15.1161
14.5 | 1.172 | 0.08679 | 0.0077 | 13.5039
15 | 1.1602 | 0.09667 | 0.0038 | 12.0017
15.5 | 1.1461 | 0.1073 | -0.0012 | 10.6813
16 | 1.1293 | 0.11882 | -0.0074 | 9.5043
16.5 | 1.113 | 0.13075 | -0.0144 | 8.5124
17 | 1.0964 | 0.14321 | -0.0224 | 7.6559
17.5 | 1.078 | 0.15632 | -0.0312 | 6.8961
18 | 1.0566 | 0.17049 | -0.0411 | 6.1974
18.5 | 1.0369 | 0.18496 | -0.0514 | 5.6061

## 57. Re 3M Mach 0.00 (1)
BIGFOIL.COM POLAR EXPORT
NACA63-218 a=0.6
NACA63-218 a=0.6 |  |  |  | Cl Max: | 1.525 | at alpha= | 15.5 | deg
JavaFoil+Calcfoil stall+Eppler ext transition |  |  |  | L/D Max: | 119.963 | at alpha= | 6 | deg
Re: | 3000000 |  |  | Cd Min: | 0.00579 | at alpha= | -2 | deg
Mach: | 0 |  |  | Cl=0 at alpha= | -1.4032 | deg
|  |  |  | @ Cl=0.1, Cd= | 0.0058261
|  |  |  | @ Cl=0.4, Cd= | 0.0060459
|  |  |  | @ Cl=0.6, Cd= | 0.0063455
alpha (deg) | Cl | Cd | Cm | Cl/Cd
-20 | -1.17 | 0.08607 | -0.004 | -13.599
-19.5 | -1.201 | 0.07424 | -0.005 | -16.178
-19 | -1.224 | 0.06681 | -0.005 | -18.322
-18.5 | -1.245 | 0.0595 | -0.006 | -20.924
-18 | -1.255 | 0.054 | -0.006 | -23.245
-17.5 | -1.262 | 0.04968 | -0.007 | -25.395
-17 | -1.267 | 0.04469 | -0.007 | -28.352
-16.5 | -1.269 | 0.04029 | -0.008 | -31.504
-16 | -1.267 | 0.03656 | -0.009 | -34.665
-15.5 | -1.261 | 0.03363 | -0.009 | -37.505
-15 | -1.253 | 0.03082 | -0.01 | -40.64
-14.5 | -1.241 | 0.02803 | -0.01 | -44.263
-14 | -1.225 | 0.02578 | -0.011 | -47.516
-13.5 | -1.206 | 0.02352 | -0.012 | -51.268
-13 | -1.182 | 0.02179 | -0.012 | -54.256
-12.5 | -1.155 | 0.02028 | -0.013 | -56.963
-12 | -1.126 | 0.01862 | -0.013 | -60.453
-11.5 | -1.09 | 0.01735 | -0.014 | -62.844
-11 | -1.053 | 0.01609 | -0.015 | -65.437
-10.5 | -1.013 | 0.01497 | -0.015 | -67.647
-10 | -0.971 | 0.014 | -0.016 | -69.323
-9.5 | -0.926 | 0.01321 | -0.017 | -70.105
-9 | -0.879 | 0.01248 | -0.018 | -70.42
-8.5 | -0.83 | 0.01179 | -0.018 | -70.466
-8 | -0.78 | 0.0112 | -0.019 | -69.627
-7.5 | -0.728 | 0.0107 | -0.02 | -68.047
-7 | -0.675 | 0.00972 | -0.02 | -69.467
-6.5 | -0.622 | 0.0095 | -0.021 | -65.525
-6 | -0.563 | 0.00841 | -0.022 | -66.998
-5.5 | -0.504 | 0.00725 | -0.023 | -69.44
-5 | -0.443 | 0.00674 | -0.023 | -65.752
-4.5 | -0.382 | 0.00622 | -0.024 | -61.467
-4 | -0.321 | 0.00606 | -0.025 | -53.042
-3.5 | -0.26 | 0.00598 | -0.025 | -43.487
-3 | -0.198 | 0.00591 | -0.026 | -33.516
-2.5 | -0.136 | 0.00587 | -0.027 | -23.243
-2 | -0.074 | 0.00579 | -0.027 | -12.858
-1.5 | -0.012 | 0.00583 | -0.028 | -2.124
-1 | 0.05 | 0.00581 | -0.029 | 8.555
-0.5 | 0.112 | 0.00583 | -0.029 | 19.195
0 | 0.174 | 0.00586 | -0.03 | 29.691
0.5 | 0.236 | 0.00586 | -0.031 | 40.288
1 | 0.298 | 0.0059 | -0.031 | 50.513
1.5 | 0.36 | 0.006 | -0.032 | 60.081
2 | 0.421 | 0.00607 | -0.033 | 69.415
2.5 | 0.483 | 0.00615 | -0.033 | 78.452
3 | 0.544 | 0.00621 | -0.034 | 87.671
3.5 | 0.606 | 0.00636 | -0.034 | 95.31
4 | 0.667 | 0.00651 | -0.035 | 102.417
4.5 | 0.728 | 0.00661 | -0.036 | 110.193
5 | 0.788 | 0.00684 | -0.036 | 115.219
5.5 | 0.848 | 0.0071 | -0.037 | 119.489
6 | 0.907 | 0.00756 | -0.038 | 119.963
6.5 | 0.955 | 0.00856 | -0.038 | 111.58
7 | 1.006 | 0.00939 | -0.038 | 107.166
7.5 | 1.053 | 0.01132 | -0.039 | 93.026
8 | 1.103 | 0.01255 | -0.039 | 87.839
8.5 | 1.148 | 0.01472 | -0.04 | 77.978
9 | 1.196 | 0.01551 | -0.04 | 77.099
9.5 | 1.24 | 0.01637 | -0.041 | 75.772
10 | 1.282 | 0.01728 | -0.041 | 74.197
10.5 | 1.322 | 0.01831 | -0.041 | 72.18
11 | 1.358 | 0.01933 | -0.042 | 70.26
11.5 | 1.392 | 0.02049 | -0.042 | 67.922
12 | 1.423 | 0.02167 | -0.043 | 65.641
12.5 | 1.45 | 0.02311 | -0.043 | 62.738
13 | 1.474 | 0.02456 | -0.044 | 60.014
13.5 | 1.494 | 0.02607 | -0.044 | 57.331
14 | 1.509 | 0.02792 | -0.045 | 54.038
14.5 | 1.519 | 0.02951 | -0.045 | 51.461
15 | 1.524 | 0.03172 | -0.045 | 48.033
15.5 | 1.525 | 0.03382 | -0.046 | 45.09
16 | 1.522 | 0.03587 | -0.046 | 42.436
16.5 | 1.515 | 0.03858 | -0.046 | 39.283
17 | 1.505 | 0.04156 | -0.047 | 36.208
17.5 | 1.491 | 0.04445 | -0.047 | 33.545
18 | 1.473 | 0.04831 | -0.047 | 30.496
18.5 | 1.452 | 0.05252 | -0.047 | 27.639
19 | 1.428 | 0.05683 | -0.048 | 25.126
19.5 | 1.4 | 0.06206 | -0.048 | 22.56
20 | 1.367 | 0.06789 | -0.048 | 20.135

## 58. Re 3M Mach 0.00 (2)
BIGFOIL.COM POLAR EXPORT
NACA63-218 a=0.6
NACA63-218 a=0.6 |  |  |  | Cl Max: | 1.5326 | at alpha= | 20 | deg
XFOIL ncrit=9 |  |  |  | L/D Max: | 123.306 | at alpha= | 5 | deg
Re: | 3000000 |  |  | Cd Min: | 0.07453 | at alpha= | 20 | deg
Mach: | 0 |  |  | Cl=0 at alpha= | -1.4002 | deg
|  |  |  | @ Cl=0.1, Cd= | 0.0051227
|  |  |  | @ Cl=0.4, Cd= | 0.0052872
|  |  |  | @ Cl=0.6, Cd= | 0.0056401
alpha (deg) | Cl | Cd | Cm | Cl/Cd
-20 | -1.3845 | 0.06301 | -0.0411 | -21.9727
-19.5 | -1.3826 | 0.05712 | -0.0433 | -24.2052
-19 | -1.3868 | 0.05086 | -0.0453 | -27.267
-18.5 | -1.3874 | 0.04527 | -0.0467 | -30.6472
-18 | -1.3828 | 0.04053 | -0.0475 | -34.1179
-17.5 | -1.3716 | 0.03666 | -0.0479 | -37.4141
-17 | -1.36 | 0.03306 | -0.0479 | -41.1373
-16.5 | -1.3442 | 0.02998 | -0.0475 | -44.8366
-16 | -1.3194 | 0.02746 | -0.0481 | -48.0481
-15.5 | -1.2992 | 0.02522 | -0.0468 | -51.5147
-15 | -1.2801 | 0.02293 | -0.0454 | -55.8264
-14.5 | -1.265 | 0.02053 | -0.0433 | -61.6171
-14 | -1.2439 | 0.01871 | -0.0411 | -66.4832
-13.5 | -1.2195 | 0.01725 | -0.0387 | -70.6957
-13 | -1.1942 | 0.01604 | -0.0359 | -74.4514
-12.5 | -1.1704 | 0.01509 | -0.0321 | -77.5613
-12 | -1.1435 | 0.01428 | -0.0281 | -80.077
-11.5 | -1.1037 | 0.01352 | -0.0263 | -81.6346
-11 | -1.0586 | 0.01292 | -0.0252 | -81.935
-10.5 | -1.0102 | 0.0124 | -0.0245 | -81.4677
-10 | -0.9619 | 0.0118 | -0.0238 | -81.5169
-9.5 | -0.911 | 0.01129 | -0.0234 | -80.6909
-9 | -0.8586 | 0.01084 | -0.0233 | -79.2066
-8.5 | -0.8058 | 0.01037 | -0.0232 | -77.7049
-8 | -0.7519 | 0.00993 | -0.0232 | -75.72
-7.5 | -0.6975 | 0.00951 | -0.0233 | -73.3438
-7 | -0.6431 | 0.00901 | -0.0235 | -71.3762
-6 | -0.5328 | 0.00804 | -0.024 | -66.2687
-5.5 | -0.4768 | 0.00759 | -0.0244 | -62.8195
-5 | -0.4208 | 0.00706 | -0.0249 | -59.6034
-4.5 | -0.3652 | 0.00646 | -0.0253 | -56.5325
-4 | -0.3086 | 0.00592 | -0.0259 | -52.1284
-3.5 | -0.2509 | 0.00552 | -0.0266 | -45.4529
-3 | -0.1919 | 0.00533 | -0.0274 | -36.0038
-2.5 | -0.132 | 0.00523 | -0.0282 | -25.239
-2 | -0.072 | 0.00521 | -0.0291 | -13.8196
-1.5 | -0.012 | 0.00515 | -0.03 | -2.3301
-1 | 0.0481 | 0.00514 | -0.0308 | 9.358
-0.5 | 0.1082 | 0.00512 | -0.0317 | 21.1328
0 | 0.1684 | 0.00514 | -0.0326 | 32.7626
0.5 | 0.2285 | 0.00516 | -0.0335 | 44.2829
1 | 0.2886 | 0.00518 | -0.0344 | 55.7143
1.5 | 0.3483 | 0.00527 | -0.0353 | 66.0911
2 | 0.4084 | 0.00529 | -0.0361 | 77.2023
2.5 | 0.4681 | 0.00537 | -0.037 | 87.1695
3 | 0.5273 | 0.00547 | -0.0378 | 96.3985
3.5 | 0.5864 | 0.00561 | -0.0385 | 104.5276
4 | 0.6452 | 0.00574 | -0.0393 | 112.4042
4.5 | 0.7038 | 0.00589 | -0.04 | 119.4907
5 | 0.7608 | 0.00617 | -0.0405 | 123.3063
5.5 | 0.8147 | 0.00671 | -0.0406 | 121.4158
6 | 0.8656 | 0.00746 | -0.0403 | 116.0322
6.5 | 0.915 | 0.0082 | -0.0398 | 111.5854
7 | 0.9616 | 0.00905 | -0.0388 | 106.2541
7.5 | 1.0069 | 0.00985 | -0.0377 | 102.2234
8 | 1.0515 | 0.01056 | -0.0364 | 99.5739
8.5 | 1.0934 | 0.01128 | -0.0346 | 96.9326
9 | 1.1302 | 0.01205 | -0.032 | 93.7925
9.5 | 1.1502 | 0.0129 | -0.0266 | 89.1628
10 | 1.1704 | 0.014 | -0.0219 | 83.6
10.5 | 1.1963 | 0.01513 | -0.0185 | 79.0681
11 | 1.2228 | 0.01633 | -0.0155 | 74.8806
11.5 | 1.2432 | 0.01761 | -0.0117 | 70.5963
12 | 1.2797 | 0.01901 | -0.0113 | 67.3172
12.5 | 1.3034 | 0.02089 | -0.0091 | 62.3935
13 | 1.33 | 0.02267 | -0.0073 | 58.6678
13.5 | 1.3524 | 0.0248 | -0.0055 | 54.5323
14 | 1.3725 | 0.02719 | -0.0038 | 50.4781
14.5 | 1.3956 | 0.02947 | -0.0025 | 47.3566
15 | 1.4152 | 0.03217 | -0.0014 | 43.9913
15.5 | 1.4313 | 0.0353 | -0.0003 | 40.5467
16 | 1.449 | 0.03845 | 0.0004 | 37.6853
16.5 | 1.4661 | 0.04178 | 0.0008 | 35.091
17 | 1.4809 | 0.04545 | 0.0011 | 32.5831
17.5 | 1.4918 | 0.04965 | 0.0011 | 30.0463
18 | 1.5008 | 0.05421 | 0.0008 | 27.6849
18.5 | 1.5124 | 0.05865 | 0.0002 | 25.7869
19 | 1.5218 | 0.06347 | -0.0006 | 23.9767
19.5 | 1.5291 | 0.06869 | -0.0018 | 22.2609
20 | 1.5326 | 0.07453 | -0.0034 | 20.5635

## 59. Re 3M Mach 0.10 (1)
BIGFOIL.COM POLAR EXPORT
NACA63-218 a=0.6
NACA63-218 a=0.6 |  |  |  | Cl Max: | 1.512 | at alpha= | 15 | deg
JavaFoil+Calcfoil stall+Eppler ext transition |  |  |  | L/D Max: | 120.095 | at alpha= | 6 | deg
Re: | 3000000 |  |  | Cd Min: | 0.00583 | at alpha= | -1.5 | deg
Mach: | 0.1 |  |  | Cl=0 at alpha= | -1.4032 | deg
|  |  |  | @ Cl=0.1, Cd= | 0.0058319
|  |  |  | @ Cl=0.4, Cd= | 0.0060436
|  |  |  | @ Cl=0.6, Cd= | 0.006354
alpha (deg) | Cl | Cd | Cm | Cl/Cd
-20 | -1.114 | 0.09823 | -0.004 | -11.344
-19.5 | -1.152 | 0.0827 | -0.005 | -13.935
-19 | -1.183 | 0.07223 | -0.005 | -16.381
-18.5 | -1.207 | 0.06491 | -0.006 | -18.601
-18 | -1.224 | 0.05702 | -0.006 | -21.474
-17.5 | -1.235 | 0.0522 | -0.007 | -23.655
-17 | -1.244 | 0.04666 | -0.007 | -26.662
-16.5 | -1.25 | 0.04182 | -0.008 | -29.889
-16 | -1.251 | 0.03787 | -0.009 | -33.046
-15.5 | -1.248 | 0.03477 | -0.009 | -35.899
-15 | -1.242 | 0.03178 | -0.01 | -39.077
-14.5 | -1.231 | 0.02913 | -0.01 | -42.272
-14 | -1.218 | 0.0265 | -0.011 | -45.974
-13.5 | -1.201 | 0.02426 | -0.012 | -49.49
-13 | -1.179 | 0.02255 | -0.012 | -52.267
-12.5 | -1.154 | 0.02069 | -0.013 | -55.754
-12 | -1.125 | 0.01911 | -0.014 | -58.866
-11.5 | -1.09 | 0.01775 | -0.014 | -61.438
-11 | -1.054 | 0.01636 | -0.015 | -64.421
-10.5 | -1.015 | 0.0152 | -0.016 | -66.753
-10 | -0.972 | 0.01424 | -0.016 | -68.283
-9.5 | -0.928 | 0.01338 | -0.017 | -69.359
-9 | -0.881 | 0.01262 | -0.018 | -69.85
-8.5 | -0.833 | 0.01192 | -0.018 | -69.9
-8 | -0.782 | 0.01135 | -0.019 | -68.964
-7.5 | -0.73 | 0.01079 | -0.02 | -67.685
-7 | -0.678 | 0.00981 | -0.02 | -69.037
-6.5 | -0.625 | 0.00961 | -0.021 | -65.036
-6 | -0.566 | 0.00849 | -0.022 | -66.643
-5.5 | -0.506 | 0.00727 | -0.023 | -69.613
-5 | -0.445 | 0.0068 | -0.023 | -65.54
-4.5 | -0.384 | 0.00627 | -0.024 | -61.319
-4 | -0.323 | 0.00606 | -0.025 | -53.301
-3.5 | -0.261 | 0.00597 | -0.025 | -43.711
-3 | -0.199 | 0.00591 | -0.026 | -33.691
-2.5 | -0.137 | 0.00587 | -0.027 | -23.346
-2 | -0.075 | 0.00586 | -0.027 | -12.761
-1.5 | -0.012 | 0.00583 | -0.028 | -2.136
-1 | 0.05 | 0.00584 | -0.029 | 8.553
-0.5 | 0.112 | 0.00583 | -0.029 | 19.295
0 | 0.175 | 0.00586 | -0.03 | 29.823
0.5 | 0.237 | 0.00586 | -0.031 | 40.484
1 | 0.3 | 0.00595 | -0.031 | 50.359
1.5 | 0.362 | 0.006 | -0.032 | 60.326
2 | 0.423 | 0.00607 | -0.033 | 69.735
2.5 | 0.485 | 0.00615 | -0.033 | 78.843
3 | 0.547 | 0.00626 | -0.034 | 87.426
3.5 | 0.609 | 0.00637 | -0.035 | 95.541
4 | 0.67 | 0.00652 | -0.035 | 102.816
4.5 | 0.732 | 0.00666 | -0.036 | 109.875
5 | 0.792 | 0.00686 | -0.037 | 115.405
5.5 | 0.852 | 0.00711 | -0.037 | 119.871
6 | 0.911 | 0.00759 | -0.038 | 120.095
6.5 | 0.959 | 0.00865 | -0.038 | 110.828
7 | 1.01 | 0.00951 | -0.039 | 106.231
7.5 | 1.058 | 0.01147 | -0.039 | 92.207
8 | 1.107 | 0.0127 | -0.039 | 87.182
8.5 | 1.152 | 0.01489 | -0.04 | 77.413
9 | 1.2 | 0.01569 | -0.04 | 76.473
9.5 | 1.244 | 0.01656 | -0.041 | 75.099
10 | 1.286 | 0.0175 | -0.041 | 73.454
10.5 | 1.324 | 0.0186 | -0.042 | 71.212
11 | 1.361 | 0.01961 | -0.042 | 69.392
11.5 | 1.394 | 0.02081 | -0.043 | 66.978
12 | 1.423 | 0.02207 | -0.043 | 64.483
12.5 | 1.449 | 0.0235 | -0.044 | 61.673
13 | 1.472 | 0.02499 | -0.044 | 58.886
13.5 | 1.491 | 0.02656 | -0.044 | 56.122
14 | 1.503 | 0.0282 | -0.045 | 53.305
14.5 | 1.51 | 0.03029 | -0.045 | 49.842
15 | 1.512 | 0.03244 | -0.046 | 46.616
15.5 | 1.51 | 0.03468 | -0.046 | 43.556
16 | 1.504 | 0.03706 | -0.046 | 40.583
16.5 | 1.494 | 0.03963 | -0.047 | 37.691
17 | 1.479 | 0.0428 | -0.047 | 34.559
17.5 | 1.46 | 0.0465 | -0.047 | 31.4
18 | 1.438 | 0.05053 | -0.047 | 28.452
18.5 | 1.412 | 0.05477 | -0.047 | 25.784
19 | 1.384 | 0.05934 | -0.048 | 23.314
19.5 | 1.349 | 0.06605 | -0.048 | 20.428
20 | 1.312 | 0.07192 | -0.048 | 18.243

## 60. Re 3M Mach 0.10 (2)
BIGFOIL.COM POLAR EXPORT
NACA63-218 a=0.6
NACA63-218 a=0.6 |  |  |  | Cl Max: | 1.5209 | at alpha= | 20 | deg
XFOIL ncrit=9 |  |  |  | L/D Max: | 123.301 | at alpha= | 5 | deg
Re: | 3000000 |  |  | Cd Min: | 0.07839 | at alpha= | 20 | deg
Mach: | 0.1 |  |  | Cl=0 at alpha= | -1.4007 | deg
|  |  |  | @ Cl=0.1, Cd= | 0.00514
|  |  |  | @ Cl=0.4, Cd= | 0.0053027
|  |  |  | @ Cl=0.6, Cd= | 0.0056413
alpha (deg) | Cl | Cd | Cm | Cl/Cd
-20 | -1.3655 | 0.06758 | -0.0408 | -20.2057
-19.5 | -1.3667 | 0.06109 | -0.0435 | -22.3719
-19 | -1.3632 | 0.05539 | -0.0455 | -24.6109
-18.5 | -1.3703 | 0.04883 | -0.0475 | -28.0627
-18 | -1.37 | 0.0434 | -0.0486 | -31.5668
-17.5 | -1.3615 | 0.03906 | -0.0492 | -34.8566
-16.5 | -1.3432 | 0.0318 | -0.0481 | -42.239
-16 | -1.3137 | 0.02895 | -0.0499 | -45.3782
-15.5 | -1.2951 | 0.02647 | -0.0487 | -48.9271
-15 | -1.2759 | 0.02406 | -0.0474 | -53.0299
-14.5 | -1.2596 | 0.0216 | -0.0455 | -58.3148
-14 | -1.2404 | 0.01951 | -0.0433 | -63.5777
-13.5 | -1.2166 | 0.01789 | -0.041 | -68.0045
-13 | -1.1912 | 0.01653 | -0.0384 | -72.0629
-12.5 | -1.1661 | 0.01543 | -0.035 | -75.5736
-12 | -1.1436 | 0.01461 | -0.0304 | -78.2752
-11.5 | -1.1076 | 0.01373 | -0.0278 | -80.6701
-11 | -1.0636 | 0.01309 | -0.0264 | -81.2529
-10.5 | -1.0157 | 0.01253 | -0.0255 | -81.0615
-10 | -0.9671 | 0.01194 | -0.0247 | -80.9966
-9.5 | -0.9164 | 0.0114 | -0.0242 | -80.386
-9 | -0.8634 | 0.01097 | -0.024 | -78.7056
-8.5 | -0.8108 | 0.01045 | -0.0237 | -77.5885
-8 | -0.7565 | 0.01001 | -0.0237 | -75.5744
-7.5 | -0.7017 | 0.00959 | -0.0238 | -73.17
-7 | -0.6468 | 0.0091 | -0.0239 | -71.0769
-6.5 | -0.5921 | 0.00856 | -0.024 | -69.1706
-6 | -0.5361 | 0.00808 | -0.0243 | -66.349
-5.5 | -0.4798 | 0.00764 | -0.0247 | -62.801
-5 | -0.4234 | 0.00711 | -0.0251 | -59.5499
-4.5 | -0.3674 | 0.0065 | -0.0256 | -56.5231
-4 | -0.3106 | 0.00594 | -0.0261 | -52.2896
-3.5 | -0.2525 | 0.00553 | -0.0268 | -45.66
-3 | -0.1932 | 0.00534 | -0.0275 | -36.1798
-2.5 | -0.1329 | 0.00525 | -0.0284 | -25.3143
-2 | -0.0725 | 0.00522 | -0.0293 | -13.8889
-1.5 | -0.012 | 0.00517 | -0.0301 | -2.3211
-1 | 0.0484 | 0.00514 | -0.031 | 9.4163
-0.5 | 0.1089 | 0.00514 | -0.0319 | 21.1868
0 | 0.1695 | 0.00515 | -0.0328 | 32.9126
0.5 | 0.2299 | 0.00517 | -0.0337 | 44.4681
1 | 0.2905 | 0.0052 | -0.0346 | 55.8654
1.5 | 0.3506 | 0.00527 | -0.0355 | 66.5275
2 | 0.411 | 0.00531 | -0.0363 | 77.4011
2.5 | 0.4712 | 0.00538 | -0.0372 | 87.5836
3 | 0.5308 | 0.00549 | -0.038 | 96.6849
3.5 | 0.5903 | 0.00562 | -0.0387 | 105.0356
4 | 0.6495 | 0.00575 | -0.0395 | 112.9565
4.5 | 0.7085 | 0.00592 | -0.0401 | 119.6791
5 | 0.7657 | 0.00621 | -0.0406 | 123.3011
5.5 | 0.8201 | 0.00675 | -0.0407 | 121.4963
6 | 0.871 | 0.00751 | -0.0403 | 115.9787
6.5 | 0.9201 | 0.00829 | -0.0397 | 110.9891
7 | 0.9669 | 0.00913 | -0.0387 | 105.9036
7.5 | 1.0121 | 0.00994 | -0.0374 | 101.8209
8 | 1.0564 | 0.01066 | -0.0359 | 99.0994
8.5 | 1.0973 | 0.0114 | -0.0339 | 96.2544
9 | 1.1308 | 0.01221 | -0.0306 | 92.6126
9.5 | 1.147 | 0.01317 | -0.0246 | 87.0919
10 | 1.1693 | 0.01433 | -0.0204 | 81.598
10.5 | 1.1948 | 0.01556 | -0.017 | 76.7866
11 | 1.2214 | 0.01682 | -0.0141 | 72.6159
11.5 | 1.2415 | 0.01812 | -0.0101 | 68.5155
12 | 1.2783 | 0.01969 | -0.0099 | 64.9213
12.5 | 1.303 | 0.02157 | -0.0078 | 60.408
13 | 1.3287 | 0.0235 | -0.006 | 56.5404
13.5 | 1.3493 | 0.02583 | -0.0041 | 52.2377
14 | 1.3703 | 0.02825 | -0.0025 | 48.5062
14.5 | 1.3927 | 0.03071 | -0.0012 | 45.35
15 | 1.4113 | 0.03361 | -0.0001 | 41.9905
15.5 | 1.4266 | 0.03694 | 0.0009 | 38.6194
16 | 1.4462 | 0.04004 | 0.0015 | 36.1189
16.5 | 1.4622 | 0.0436 | 0.0019 | 33.5367
17 | 1.4754 | 0.04757 | 0.0021 | 31.0153
17.5 | 1.4835 | 0.05223 | 0.002 | 28.4032
18 | 1.4947 | 0.05671 | 0.0016 | 26.3569
18.5 | 1.505 | 0.06145 | 0.0009 | 24.4915
19 | 1.5129 | 0.06661 | -0.0001 | 22.7128
19.5 | 1.5185 | 0.0722 | -0.0015 | 21.0319
20 | 1.5209 | 0.07839 | -0.0033 | 19.4017

## 61. Re 3M Mach 0.25 (1)
BIGFOIL.COM POLAR EXPORT
NACA63-218 a=0.6
NACA63-218 a=0.6 |  |  |  | Cl Max: | 1.451 | at alpha= | 13.5 | deg
JavaFoil+Calcfoil stall+Eppler ext transition |  |  |  | L/D Max: | 118.645 | at alpha= | 5.5 | deg
Re: | 3000000 |  |  | Cd Min: | 0.00587 | at alpha= | -1 | deg
Mach: | 0.25 |  |  | Cl=0 at alpha= | -1.3984 | deg
|  |  |  | @ Cl=0.1, Cd= | 0.0058851
|  |  |  | @ Cl=0.4, Cd= | 0.0061156
|  |  |  | @ Cl=0.6, Cd= | 0.0064384
alpha (deg) | Cl | Cd | Cm | Cl/Cd
-19 | -0.821 | 0.14899 | -0.004 | -5.514
-18.5 | -0.873 | 0.1387 | -0.004 | -6.296
-18 | -0.922 | 0.11987 | -0.005 | -7.688
-17.5 | -0.968 | 0.10294 | -0.006 | -9.402
-17 | -1.037 | 0.07149 | -0.007 | -14.5
-16.5 | -1.079 | 0.05814 | -0.008 | -18.561
-16 | -1.108 | 0.0513 | -0.008 | -21.588
-15.5 | -1.131 | 0.04464 | -0.009 | -25.346
-15 | -1.148 | 0.03944 | -0.01 | -29.099
-14.5 | -1.157 | 0.03554 | -0.01 | -32.553
-14 | -1.161 | 0.03148 | -0.011 | -36.889
-13.5 | -1.159 | 0.02818 | -0.012 | -41.134
-13 | -1.149 | 0.02596 | -0.012 | -44.265
-12.5 | -1.135 | 0.02357 | -0.013 | -48.15
-12 | -1.115 | 0.02145 | -0.014 | -51.968
-11.5 | -1.087 | 0.01972 | -0.014 | -55.148
-11 | -1.055 | 0.01813 | -0.015 | -58.206
-10.5 | -1.02 | 0.01669 | -0.016 | -61.099
-10 | -0.981 | 0.01548 | -0.017 | -63.391
-9.5 | -0.939 | 0.01446 | -0.017 | -64.926
-9 | -0.894 | 0.0135 | -0.018 | -66.195
-8.5 | -0.846 | 0.01271 | -0.019 | -66.57
-8 | -0.796 | 0.01199 | -0.019 | -66.427
-7.5 | -0.744 | 0.01137 | -0.02 | -65.455
-7 | -0.69 | 0.0108 | -0.021 | -63.905
-6.5 | -0.635 | 0.00972 | -0.022 | -65.334
-6 | -0.581 | 0.00879 | -0.023 | -66.09
-5.5 | -0.519 | 0.00797 | -0.023 | -65.117
-5 | -0.457 | 0.00699 | -0.024 | -65.397
-4.5 | -0.395 | 0.00638 | -0.025 | -61.898
-4 | -0.332 | 0.00613 | -0.025 | -54.066
-3.5 | -0.268 | 0.00606 | -0.026 | -44.275
-3 | -0.205 | 0.00594 | -0.027 | -34.472
-2.5 | -0.141 | 0.00592 | -0.027 | -23.767
-2 | -0.077 | 0.00589 | -0.028 | -13.048
-1.5 | -0.013 | 0.00589 | -0.029 | -2.174
-1 | 0.051 | 0.00587 | -0.029 | 8.754
-0.5 | 0.116 | 0.00589 | -0.03 | 19.624
0 | 0.18 | 0.00593 | -0.031 | 30.321
0.5 | 0.244 | 0.00593 | -0.032 | 41.145
1 | 0.308 | 0.00601 | -0.032 | 51.212
1.5 | 0.372 | 0.00608 | -0.033 | 61.242
2 | 0.435 | 0.00616 | -0.034 | 70.581
2.5 | 0.498 | 0.00625 | -0.034 | 79.782
3 | 0.562 | 0.00636 | -0.035 | 88.347
3.5 | 0.625 | 0.00649 | -0.036 | 96.392
4 | 0.689 | 0.00664 | -0.036 | 103.748
4.5 | 0.751 | 0.00682 | -0.037 | 110.241
5 | 0.813 | 0.00708 | -0.038 | 114.922
5.5 | 0.875 | 0.00737 | -0.038 | 118.645
6 | 0.927 | 0.00809 | -0.039 | 114.577
6.5 | 0.979 | 0.00916 | -0.039 | 106.871
7 | 1.031 | 0.01024 | -0.039 | 100.689
7.5 | 1.079 | 0.01245 | -0.04 | 86.657
8 | 1.129 | 0.01353 | -0.04 | 83.45
8.5 | 1.174 | 0.01586 | -0.041 | 74.034
9 | 1.221 | 0.01678 | -0.041 | 72.742
9.5 | 1.263 | 0.01781 | -0.042 | 70.902
10 | 1.302 | 0.01886 | -0.042 | 69.045
10.5 | 1.338 | 0.02011 | -0.043 | 66.5
11 | 1.369 | 0.02139 | -0.043 | 63.999
11.5 | 1.396 | 0.0228 | -0.044 | 61.219
12 | 1.418 | 0.02429 | -0.044 | 58.359
12.5 | 1.434 | 0.02597 | -0.044 | 55.227
13 | 1.445 | 0.02794 | -0.045 | 51.721
13.5 | 1.451 | 0.03 | -0.045 | 48.355
14 | 1.447 | 0.03202 | -0.046 | 45.18
14.5 | 1.432 | 0.035 | -0.046 | 40.931
15 | 1.412 | 0.03784 | -0.046 | 37.312
15.5 | 1.384 | 0.04123 | -0.047 | 33.571
16 | 1.349 | 0.04453 | -0.047 | 30.298
16.5 | 1.305 | 0.04923 | -0.047 | 26.515
17 | 1.256 | 0.05425 | -0.047 | 23.143
17.5 | 1.196 | 0.06166 | -0.047 | 19.401
18 | 1.127 | 0.0729 | -0.046 | 15.465
18.5 | 1.052 | 0.08696 | -0.045 | 12.102

## 62. Re 3M Mach 0.25 (2)
BIGFOIL.COM POLAR EXPORT
NACA63-218 a=0.6
NACA63-218 a=0.6 |  |  |  | Cl Max: | 1.4559 | at alpha= | 18.5 | deg
XFOIL ncrit=9 |  |  |  | L/D Max: | 125.008 | at alpha= | 5 | deg
Re: | 3000000 |  |  | Cd Min: | 0.1024 | at alpha= | 20 | deg
Mach: | 0.25 |  |  | Cl=0 at alpha= | -1.3997 | deg
|  |  |  | @ Cl=0.1, Cd= | 0.0052159
|  |  |  | @ Cl=0.4, Cd= | 0.0053829
|  |  |  | @ Cl=0.6, Cd= | 0.0056829
alpha (deg) | Cl | Cd | Cm | Cl/Cd
-20 | -1.2045 | 0.10211 | -0.0298 | -11.7961
-19.5 | -1.2302 | 0.09044 | -0.0366 | -13.6024
-19 | -1.2466 | 0.08057 | -0.0419 | -15.4723
-18.5 | -1.2534 | 0.07245 | -0.0459 | -17.3002
-18 | -1.2657 | 0.06406 | -0.0496 | -19.758
-16.5 | -1.2903 | 0.04384 | -0.0544 | -29.432
-16 | -1.2669 | 0.03908 | -0.0578 | -32.4181
-15.5 | -1.2575 | 0.03509 | -0.0573 | -35.8364
-15 | -1.2458 | 0.03144 | -0.0565 | -39.6247
-14.5 | -1.2278 | 0.02839 | -0.0554 | -43.2476
-14 | -1.2092 | 0.02552 | -0.054 | -47.3824
-13.5 | -1.1957 | 0.02252 | -0.0519 | -53.095
-13 | -1.1745 | 0.02018 | -0.0497 | -58.2012
-12.5 | -1.1495 | 0.01828 | -0.0473 | -62.8829
-11.5 | -1.0965 | 0.01538 | -0.0409 | -71.2939
-11 | -1.0801 | 0.01422 | -0.0349 | -75.9564
-10.5 | -1.04 | 0.0134 | -0.0322 | -77.6119
-10 | -0.9927 | 0.01276 | -0.0304 | -77.7978
-9.5 | -0.9433 | 0.01208 | -0.029 | -78.0877
-9 | -0.8912 | 0.01148 | -0.0279 | -77.6307
-8.5 | -0.8365 | 0.01097 | -0.0273 | -76.2534
-8 | -0.7816 | 0.01044 | -0.0267 | -74.8659
-7.5 | -0.7251 | 0.00995 | -0.0264 | -72.8744
-7 | -0.6681 | 0.00948 | -0.0262 | -70.4747
-6.5 | -0.6114 | 0.00893 | -0.0261 | -68.4658
-6 | -0.5543 | 0.00837 | -0.0261 | -66.2246
-5.5 | -0.4959 | 0.00789 | -0.0263 | -62.8517
-5 | -0.4377 | 0.00736 | -0.0265 | -59.4701
-4.5 | -0.3798 | 0.00671 | -0.0268 | -56.6021
-4 | -0.3214 | 0.00612 | -0.0272 | -52.5163
-3.5 | -0.2616 | 0.00565 | -0.0278 | -46.3009
-3 | -0.2002 | 0.0054 | -0.0285 | -37.0741
-2.5 | -0.1378 | 0.00534 | -0.0294 | -25.8052
-2 | -0.0751 | 0.00527 | -0.0302 | -14.2505
-1.5 | -0.0126 | 0.00524 | -0.0311 | -2.4046
-1 | 0.0502 | 0.0052 | -0.032 | 9.6538
-0.5 | 0.1128 | 0.00522 | -0.0329 | 21.6092
0 | 0.1757 | 0.00523 | -0.0339 | 33.5946
0.5 | 0.2382 | 0.00525 | -0.0348 | 45.3714
1.5 | 0.3634 | 0.00533 | -0.0365 | 68.1801
2 | 0.4257 | 0.00542 | -0.0374 | 78.5424
2.5 | 0.4882 | 0.00546 | -0.0382 | 89.4139
3 | 0.5503 | 0.00557 | -0.039 | 98.7971
3.5 | 0.6119 | 0.00571 | -0.0397 | 107.1629
4 | 0.6734 | 0.00585 | -0.0404 | 115.1111
4.5 | 0.7346 | 0.00602 | -0.041 | 122.0266
5 | 0.7938 | 0.00635 | -0.0413 | 125.0079
5.5 | 0.8486 | 0.00701 | -0.041 | 121.0556
6 | 0.8996 | 0.00785 | -0.0402 | 114.5987
6.5 | 0.9482 | 0.00873 | -0.039 | 108.614
7.5 | 1.0363 | 0.01053 | -0.035 | 98.4141
8 | 1.0758 | 0.01136 | -0.0321 | 94.7007
8.5 | 1.0994 | 0.01222 | -0.0266 | 89.9673
9 | 1.1167 | 0.0135 | -0.021 | 82.7185
9.5 | 1.139 | 0.01495 | -0.0167 | 76.1873
10 | 1.1632 | 0.01653 | -0.0131 | 70.369
10.5 | 1.1906 | 0.01806 | -0.0101 | 65.9247
11 | 1.2145 | 0.01985 | -0.007 | 61.1839
11.5 | 1.2453 | 0.02149 | -0.0052 | 57.9479
12 | 1.2701 | 0.02373 | -0.0031 | 53.523
12.5 | 1.295 | 0.02602 | -0.0011 | 49.7694
13 | 1.3149 | 0.02877 | 0.0009 | 45.7039
13.5 | 1.3372 | 0.03155 | 0.0024 | 42.3835
14 | 1.3574 | 0.03463 | 0.0038 | 39.1972
14.5 | 1.3759 | 0.03802 | 0.0049 | 36.1888
15 | 1.3901 | 0.04196 | 0.0058 | 33.1292
15.5 | 1.4068 | 0.04586 | 0.0063 | 30.676
16 | 1.4205 | 0.05018 | 0.0065 | 28.3081
16.5 | 1.4303 | 0.05507 | 0.0064 | 25.9724
17 | 1.4384 | 0.06031 | 0.006 | 23.8501
17.5 | 1.446 | 0.06586 | 0.0051 | 21.9557
18 | 1.4529 | 0.07167 | 0.0039 | 20.2721
18.5 | 1.4559 | 0.07817 | 0.0022 | 18.6248
19 | 1.4552 | 0.08533 | -0.0001 | 17.0538
19.5 | 1.4455 | 0.094 | -0.0034 | 15.3777
20 | 1.4397 | 0.1024 | -0.007 | 14.0596

## 63. Re 3M Mach 0.50 (1)
BIGFOIL.COM POLAR EXPORT
NACA63-218 a=0.6
NACA63-218 a=0.6 |  |  |  | Cl Max: | 1.266 | at alpha= | 9 | deg
JavaFoil+Calcfoil stall+Eppler ext transition |  |  |  | L/D Max: | 106.994 | at alpha= | 5 | deg
Re: | 3000000 |  |  | Cd Min: | 0.00615 | at alpha= | -2 | deg
Mach: | 0.5 |  |  | Cl=0 at alpha= | -1.4014 | deg
|  |  |  | @ Cl=0.1, Cd= | 0.0061879
|  |  |  | @ Cl=0.4, Cd= | 0.0064467
|  |  |  | @ Cl=0.6, Cd= | 0.0068839
alpha (deg) | Cl | Cd | Cm | Cl/Cd
-20 | -1.054 | 0.16948 | -0.003 | -6.218
-19.5 | -1.024 | 0.16504 | -0.004 | -6.206
-19 | -0.996 | 0.15854 | -0.004 | -6.283
-18.5 | -0.969 | 0.15338 | -0.004 | -6.315
-18 | -0.943 | 0.14997 | -0.005 | -6.285
-17.5 | -0.911 | 0.14845 | -0.005 | -6.139
-17 | -0.883 | 0.14482 | -0.005 | -6.1
-16.5 | -0.855 | 0.13834 | -0.006 | -6.183
-16 | -0.829 | 0.13346 | -0.006 | -6.208
-15.5 | -0.798 | 0.12753 | -0.006 | -6.26
-15 | -0.77 | 0.1214 | -0.006 | -6.343
-14.5 | -0.743 | 0.11907 | -0.007 | -6.244
-14 | -0.713 | 0.11591 | -0.007 | -6.152
-13.5 | -0.685 | 0.11129 | -0.007 | -6.155
-13 | -0.657 | 0.10342 | -0.007 | -6.355
-12.5 | -0.63 | 0.10027 | -0.008 | -6.278
-12 | -0.6 | 0.09572 | -0.008 | -6.269
-11.5 | -0.572 | 0.09055 | -0.008 | -6.32
-11 | -0.545 | 0.08343 | -0.008 | -6.529
-10.5 | -0.517 | 0.07616 | -0.009 | -6.785
-10 | -0.81 | 0.02767 | -0.018 | -29.283
-9.5 | -0.885 | 0.02227 | -0.019 | -39.725
-9 | -0.89 | 0.01963 | -0.02 | -45.348
-8.5 | -0.871 | 0.01749 | -0.02 | -49.767
-8 | -0.836 | 0.01598 | -0.021 | -52.294
-7.5 | -0.792 | 0.01471 | -0.022 | -53.823
-7 | -0.741 | 0.01367 | -0.023 | -54.188
-6.5 | -0.686 | 0.0127 | -0.024 | -53.967
-6 | -0.627 | 0.01176 | -0.025 | -53.268
-5.5 | -0.564 | 0.01098 | -0.025 | -51.404
-5 | -0.509 | 0.00863 | -0.027 | -58.921
-4.5 | -0.44 | 0.00737 | -0.028 | -59.627
-4 | -0.37 | 0.00662 | -0.028 | -55.844
-3.5 | -0.3 | 0.00643 | -0.029 | -46.597
-3 | -0.229 | 0.00631 | -0.03 | -36.251
-2.5 | -0.157 | 0.00623 | -0.031 | -25.239
-2 | -0.086 | 0.00615 | -0.031 | -13.947
-1.5 | -0.014 | 0.00615 | -0.032 | -2.329
-1 | 0.057 | 0.00617 | -0.033 | 9.311
-0.5 | 0.129 | 0.0062 | -0.034 | 20.848
0 | 0.201 | 0.00619 | -0.034 | 32.445
0.5 | 0.273 | 0.00625 | -0.035 | 43.623
1 | 0.344 | 0.00633 | -0.036 | 54.398
1.5 | 0.416 | 0.00648 | -0.037 | 64.171
2 | 0.485 | 0.00659 | -0.038 | 73.713
2.5 | 0.556 | 0.00676 | -0.038 | 82.334
3 | 0.627 | 0.00696 | -0.039 | 90.177
3.5 | 0.694 | 0.00704 | -0.04 | 98.529
4 | 0.76 | 0.00752 | -0.04 | 101.038
4.5 | 0.826 | 0.00791 | -0.041 | 104.478
5 | 0.891 | 0.00832 | -0.041 | 106.994
5.5 | 0.952 | 0.00925 | -0.042 | 102.894
6 | 1.01 | 0.01072 | -0.042 | 94.235
6.5 | 1.064 | 0.01272 | -0.043 | 83.654
7 | 1.115 | 0.01537 | -0.043 | 72.545
7.5 | 1.161 | 0.01842 | -0.044 | 63.023
8 | 1.205 | 0.01979 | -0.044 | 60.904
8.5 | 1.242 | 0.02139 | -0.045 | 58.056
9 | 1.266 | 0.02333 | -0.045 | 54.27
9.5 | 1.265 | 0.02552 | -0.046 | 49.577
10 | 1.224 | 0.02825 | -0.046 | 43.307
10.5 | 1.03 | 0.03306 | -0.046 | 31.149
11 | 0.803 | 0.03795 | -0.046 | 21.155
11.5 | 0.727 | 0.08961 | -0.023 | 8.111
12 | 0.755 | 0.09617 | -0.024 | 7.847
12.5 | 0.782 | 0.09936 | -0.024 | 7.871
13 | 0.813 | 0.10583 | -0.028 | 7.68
13.5 | 0.838 | 0.10982 | -0.026 | 7.635
14 | 0.866 | 0.11277 | -0.027 | 7.683

## 64. Re 3M Mach 0.50 (2)
BIGFOIL.COM POLAR EXPORT
NACA63-218 a=0.6
NACA63-218 a=0.6 |  |  |  | Cl Max: | 1.2397 | at alpha= | 13.5 | deg
XFOIL ncrit=9 |  |  |  | L/D Max: | 127.469 | at alpha= | 5 | deg
Re: | 3000000 |  |  | Cd Min: | 0.17647 | at alpha= | 18.5 | deg
Mach: | 0.5 |  |  | Cl=0 at alpha= | -1.4008 | deg
|  |  |  | @ Cl=0.1, Cd= | 0.00553
|  |  |  | @ Cl=0.4, Cd= | 0.0056958
|  |  |  | @ Cl=0.6, Cd= | 0.0059627
alpha (deg) | Cl | Cd | Cm | Cl/Cd
-16 | -0.786 | 0.1286 | -0.0226 | -6.112
-15.5 | -0.8102 | 0.11497 | -0.0322 | -7.0471
-15 | -0.8322 | 0.10221 | -0.041 | -8.1421
-14.5 | -0.8564 | 0.08974 | -0.0495 | -9.5431
-14 | -0.8803 | 0.07806 | -0.057 | -11.2772
-13.5 | -0.9018 | 0.0675 | -0.0632 | -13.36
-13 | -0.9238 | 0.05781 | -0.068 | -15.9799
-12.5 | -0.941 | 0.04941 | -0.071 | -19.0447
-12 | -0.9544 | 0.04208 | -0.0724 | -22.6806
-11.5 | -0.9625 | 0.03583 | -0.0723 | -26.863
-11 | -0.9645 | 0.03056 | -0.0709 | -31.5609
-10.5 | -0.9592 | 0.02609 | -0.0686 | -36.765
-10 | -0.9446 | 0.02239 | -0.0657 | -42.1885
-9.5 | -0.9239 | 0.01927 | -0.0624 | -47.945
-9 | -0.8978 | 0.01669 | -0.0588 | -53.7927
-8.5 | -0.8737 | 0.01446 | -0.0542 | -60.4219
-8 | -0.8506 | 0.01297 | -0.0477 | -65.5821
-7.5 | -0.8063 | 0.01205 | -0.0431 | -66.9129
-7 | -0.7508 | 0.01122 | -0.04 | -66.9162
-6.5 | -0.6899 | 0.01053 | -0.0378 | -65.5176
-6 | -0.6265 | 0.00989 | -0.0362 | -63.3468
-5.5 | -0.5647 | 0.00908 | -0.0347 | -62.1916
-5 | -0.4995 | 0.00842 | -0.0338 | -59.323
-4.5 | -0.4338 | 0.00774 | -0.0332 | -56.0465
-4 | -0.3687 | 0.00693 | -0.0328 | -53.2035
-3.5 | -0.3027 | 0.00617 | -0.0328 | -49.06
-3 | -0.2324 | 0.00576 | -0.0332 | -40.3472
-2.5 | -0.1598 | 0.00567 | -0.0339 | -28.1834
-2 | -0.0869 | 0.0056 | -0.0347 | -15.5179
-1.5 | -0.0144 | 0.00556 | -0.0356 | -2.5899
-1 | 0.0582 | 0.00553 | -0.0365 | 10.5244
-0.5 | 0.1307 | 0.00553 | -0.0374 | 23.6347
0 | 0.2033 | 0.00557 | -0.0384 | 36.4991
0.5 | 0.2756 | 0.00559 | -0.0394 | 49.3023
1 | 0.3481 | 0.00566 | -0.0403 | 61.5018
1.5 | 0.4205 | 0.00571 | -0.0412 | 73.6427
2 | 0.4925 | 0.00583 | -0.0419 | 84.4768
2.5 | 0.5652 | 0.0059 | -0.0427 | 95.7966
3 | 0.6374 | 0.00603 | -0.0433 | 105.7048
3.5 | 0.709 | 0.00621 | -0.0436 | 114.1707
4 | 0.7803 | 0.00642 | -0.0438 | 121.5421
4.5 | 0.8511 | 0.00668 | -0.0437 | 127.4102
5 | 0.9165 | 0.00719 | -0.0428 | 127.4687
5.5 | 0.9662 | 0.00833 | -0.0397 | 115.9904
6 | 1.0046 | 0.00958 | -0.0348 | 104.8643
6.5 | 1.0135 | 0.01103 | -0.0256 | 91.8858
7 | 1.027 | 0.01301 | -0.0186 | 78.9393
7.5 | 1.0437 | 0.01532 | -0.013 | 68.1266
8 | 1.0641 | 0.01776 | -0.0082 | 59.9155
8.5 | 1.0766 | 0.02079 | -0.0034 | 51.7845
9 | 1.0905 | 0.02398 | 0.0008 | 45.4754
9.5 | 1.1109 | 0.02706 | 0.0042 | 41.0532
10 | 1.1342 | 0.03023 | 0.0071 | 37.519
10.5 | 1.1557 | 0.03373 | 0.0098 | 34.2633
11 | 1.1774 | 0.0374 | 0.0121 | 31.4813
11.5 | 1.1931 | 0.04163 | 0.0144 | 28.6596
13 | 1.2359 | 0.05759 | 0.0157 | 21.4603
13.5 | 1.2397 | 0.06424 | 0.0154 | 19.2979
14 | 1.2378 | 0.07183 | 0.0142 | 17.2324
14.5 | 1.2321 | 0.08023 | 0.012 | 15.3571
15 | 1.2191 | 0.08986 | 0.0085 | 13.5667
15.5 | 1.2013 | 0.1006 | 0.0037 | 11.9414
16 | 1.1819 | 0.11209 | -0.0022 | 10.5442
16.5 | 1.1611 | 0.12428 | -0.0092 | 9.3426
17 | 1.1414 | 0.13685 | -0.0171 | 8.3405
17.5 | 1.1229 | 0.14967 | -0.0256 | 7.5025
18 | 1.106 | 0.16268 | -0.0346 | 6.7986
18.5 | 1.0869 | 0.17647 | -0.0444 | 6.1591

## 65. Re 4M Mach 0.00 (1)
BIGFOIL.COM POLAR EXPORT
NACA63-218 a=0.6
NACA63-218 a=0.6 |  |  |  | Cl Max: | 1.529 | at alpha= | 15.5 | deg
JavaFoil+Calcfoil stall+Eppler ext transition |  |  |  | L/D Max: | 118.789 | at alpha= | 5.5 | deg
Re: | 4000000 |  |  | Cd Min: | 0.00561 | at alpha= | -1.5 | deg
Mach: | 0 |  |  | Cl=0 at alpha= | -1.4032 | deg
|  |  |  | @ Cl=0.1, Cd= | 0.0056442
|  |  |  | @ Cl=0.4, Cd= | 0.0058528
|  |  |  | @ Cl=0.6, Cd= | 0.0061403
alpha (deg) | Cl | Cd | Cm | Cl/Cd
-20 | -1.183 | 0.07651 | -0.004 | -15.458
-19.5 | -1.211 | 0.06688 | -0.005 | -18.107
-19 | -1.233 | 0.0607 | -0.005 | -20.315
-18.5 | -1.253 | 0.05438 | -0.006 | -23.037
-18 | -1.262 | 0.04959 | -0.006 | -25.454
-17.5 | -1.268 | 0.04582 | -0.007 | -27.679
-17 | -1.273 | 0.04134 | -0.007 | -30.791
-16.5 | -1.275 | 0.03734 | -0.008 | -34.138
-16 | -1.273 | 0.03383 | -0.009 | -37.636
-15.5 | -1.267 | 0.03115 | -0.009 | -40.676
-15 | -1.258 | 0.02858 | -0.01 | -44.008
-14.5 | -1.246 | 0.02603 | -0.01 | -47.862
-14 | -1.229 | 0.02399 | -0.011 | -51.235
-13.5 | -1.21 | 0.02189 | -0.012 | -55.28
-13 | -1.186 | 0.0203 | -0.012 | -58.457
-12.5 | -1.159 | 0.01889 | -0.013 | -61.364
-12 | -1.129 | 0.01736 | -0.014 | -65.066
-11.5 | -1.094 | 0.01612 | -0.014 | -67.882
-11 | -1.056 | 0.01505 | -0.015 | -70.193
-10.5 | -1.016 | 0.01402 | -0.016 | -72.487
-10 | -0.974 | 0.01314 | -0.016 | -74.104
-9.5 | -0.929 | 0.0124 | -0.017 | -74.903
-9 | -0.882 | 0.01175 | -0.018 | -75.056
-8.5 | -0.833 | 0.01114 | -0.018 | -74.8
-8 | -0.783 | 0.01061 | -0.019 | -73.782
-7.5 | -0.731 | 0.00962 | -0.02 | -76.008
-7 | -0.68 | 0.00956 | -0.021 | -71.109
-6.5 | -0.622 | 0.00907 | -0.021 | -68.584
-6 | -0.563 | 0.0082 | -0.022 | -68.687
-5.5 | -0.504 | 0.00767 | -0.023 | -65.625
-5 | -0.443 | 0.00679 | -0.023 | -65.29
-4.5 | -0.382 | 0.0064 | -0.024 | -59.715
-4 | -0.321 | 0.00598 | -0.025 | -53.737
-3.5 | -0.26 | 0.00582 | -0.025 | -44.689
-3 | -0.198 | 0.00577 | -0.026 | -34.347
-2.5 | -0.136 | 0.00568 | -0.027 | -24.012
-2 | -0.074 | 0.00564 | -0.027 | -13.18
-1.5 | -0.012 | 0.00561 | -0.028 | -2.21
-1 | 0.05 | 0.00562 | -0.029 | 8.854
-0.5 | 0.112 | 0.00565 | -0.029 | 19.814
0 | 0.174 | 0.00567 | -0.03 | 30.707
0.5 | 0.236 | 0.00569 | -0.031 | 41.509
1 | 0.298 | 0.00575 | -0.031 | 51.854
1.5 | 0.36 | 0.00582 | -0.032 | 61.909
2 | 0.421 | 0.00587 | -0.033 | 71.723
2.5 | 0.483 | 0.00595 | -0.033 | 81.073
3 | 0.544 | 0.00605 | -0.034 | 90.009
3.5 | 0.606 | 0.00615 | -0.034 | 98.489
4 | 0.667 | 0.00631 | -0.035 | 105.71
4.5 | 0.728 | 0.00647 | -0.036 | 112.539
5 | 0.788 | 0.00669 | -0.036 | 117.893
5.5 | 0.848 | 0.00714 | -0.037 | 118.789
6 | 0.907 | 0.00791 | -0.038 | 114.656
6.5 | 0.955 | 0.00866 | -0.038 | 110.215
7 | 1.004 | 0.01003 | -0.038 | 100.133
7.5 | 1.054 | 0.01125 | -0.039 | 93.716
8 | 1.105 | 0.01203 | -0.039 | 91.854
8.5 | 1.151 | 0.01393 | -0.04 | 82.623
9 | 1.199 | 0.01466 | -0.04 | 81.754
9.5 | 1.243 | 0.01546 | -0.041 | 80.381
10 | 1.285 | 0.01632 | -0.041 | 78.772
10.5 | 1.325 | 0.01728 | -0.042 | 76.642
11 | 1.361 | 0.0183 | -0.042 | 74.387
11.5 | 1.395 | 0.01941 | -0.043 | 71.88
12 | 1.426 | 0.0205 | -0.043 | 69.549
12.5 | 1.453 | 0.02182 | -0.043 | 66.609
13 | 1.477 | 0.02317 | -0.044 | 63.752
13.5 | 1.498 | 0.02461 | -0.044 | 60.878
14 | 1.512 | 0.02634 | -0.045 | 57.402
14.5 | 1.522 | 0.02783 | -0.045 | 54.695
15 | 1.527 | 0.02991 | -0.046 | 51.061
15.5 | 1.529 | 0.0319 | -0.046 | 47.924
16 | 1.526 | 0.03398 | -0.046 | 44.913
16.5 | 1.519 | 0.03627 | -0.047 | 41.889
17 | 1.509 | 0.03905 | -0.047 | 38.636
17.5 | 1.496 | 0.04179 | -0.047 | 35.784
18 | 1.478 | 0.04537 | -0.047 | 32.569
18.5 | 1.457 | 0.04918 | -0.048 | 29.622
19 | 1.434 | 0.05293 | -0.048 | 27.088
19.5 | 1.406 | 0.05762 | -0.048 | 24.408
20 | 1.374 | 0.06295 | -0.048 | 21.819

## 66. Re 4M Mach 0.00 (2)
BIGFOIL.COM POLAR EXPORT
NACA63-218 a=0.6
NACA63-218 a=0.6 |  |  |  | Cl Max: | 1.5706 | at alpha= | 20 | deg
XFOIL ncrit=9 |  |  |  | L/D Max: | 125 | at alpha= | 4.5 | deg
Re: | 4000000 |  |  | Cd Min: | 0.06946 | at alpha= | 20 | deg
Mach: | 0 |  |  | Cl=0 at alpha= | -1.4008 | deg
|  |  |  | @ Cl=0.1, Cd= | 0.0048442
|  |  |  | @ Cl=0.4, Cd= | 0.0049939
|  |  |  | @ Cl=0.6, Cd= | 0.0053675
alpha (deg) | Cl | Cd | Cm | Cl/Cd
-20 | -1.4572 | 0.05413 | -0.0444 | -26.9204
-19.5 | -1.4522 | 0.04908 | -0.0459 | -29.5884
-19 | -1.4439 | 0.04455 | -0.0469 | -32.4108
-18.5 | -1.4336 | 0.04042 | -0.0476 | -35.4676
-18 | -1.4222 | 0.03659 | -0.048 | -38.8685
-17.5 | -1.4068 | 0.03333 | -0.048 | -42.2082
-17 | -1.3948 | 0.02959 | -0.0484 | -47.1375
-16.5 | -1.38 | 0.02681 | -0.0476 | -51.4733
-16 | -1.3642 | 0.02426 | -0.0462 | -56.2325
-15.5 | -1.3443 | 0.02209 | -0.0447 | -60.8556
-15 | -1.3222 | 0.02017 | -0.043 | -65.5528
-14.5 | -1.2974 | 0.01855 | -0.0411 | -69.9407
-14 | -1.2717 | 0.01715 | -0.0389 | -74.1516
-13.5 | -1.251 | 0.01574 | -0.0356 | -79.479
-13 | -1.2323 | 0.01463 | -0.0311 | -84.231
-12.5 | -1.2038 | 0.01393 | -0.0273 | -86.4178
-12 | -1.162 | 0.0133 | -0.0257 | -87.3684
-11.5 | -1.1162 | 0.01277 | -0.0247 | -87.408
-11 | -1.0704 | 0.01211 | -0.0236 | -88.3898
-10.5 | -1.0214 | 0.01159 | -0.023 | -88.1277
-10 | -0.9699 | 0.01113 | -0.0227 | -87.1429
-9.5 | -0.9182 | 0.01066 | -0.0225 | -86.1351
-9 | -0.8651 | 0.01021 | -0.0224 | -84.7307
-8.5 | -0.8109 | 0.00983 | -0.0225 | -82.4924
-8 | -0.7563 | 0.00943 | -0.0226 | -80.2015
-7.5 | -0.7011 | 0.00904 | -0.0229 | -77.5553
-7 | -0.6455 | 0.00865 | -0.0231 | -74.6243
-6.5 | -0.5904 | 0.00817 | -0.0234 | -72.2644
-6 | -0.5344 | 0.00774 | -0.0238 | -69.0439
-5.5 | -0.4778 | 0.00733 | -0.0242 | -65.1842
-5 | -0.4209 | 0.00693 | -0.0248 | -60.7359
-4 | -0.3075 | 0.00592 | -0.0259 | -51.9426
-3.5 | -0.2502 | 0.00545 | -0.0266 | -45.9083
-3 | -0.192 | 0.0051 | -0.0273 | -37.6471
-2.5 | -0.1322 | 0.00499 | -0.0282 | -26.493
-2 | -0.0721 | 0.00495 | -0.0291 | -14.5657
-1.5 | -0.0119 | 0.0049 | -0.03 | -2.4286
-1 | 0.0481 | 0.00487 | -0.0309 | 9.8768
-0.5 | 0.1085 | 0.00484 | -0.0318 | 22.4174
0 | 0.1686 | 0.00486 | -0.0327 | 34.6914
0.5 | 0.2291 | 0.00487 | -0.0336 | 47.0431
1 | 0.289 | 0.00491 | -0.0345 | 58.8595
1.5 | 0.3492 | 0.00496 | -0.0354 | 70.4032
2 | 0.4092 | 0.005 | -0.0363 | 81.84
2.5 | 0.4689 | 0.0051 | -0.0371 | 91.9412
3 | 0.5283 | 0.00521 | -0.038 | 101.4012
3.5 | 0.5875 | 0.00534 | -0.0388 | 110.0187
4 | 0.6465 | 0.00547 | -0.0395 | 118.1901
4.5 | 0.705 | 0.00564 | -0.0402 | 125
5 | 0.7602 | 0.00613 | -0.0405 | 124.0131
5.5 | 0.8128 | 0.0068 | -0.0405 | 119.5294
6 | 0.864 | 0.00751 | -0.0402 | 115.0466
6.5 | 0.9138 | 0.00823 | -0.0398 | 111.0328
7 | 0.9626 | 0.00893 | -0.0391 | 107.794
7.5 | 1.0105 | 0.00958 | -0.0383 | 105.4802
8 | 1.057 | 0.01022 | -0.0372 | 103.4247
9 | 1.1397 | 0.01164 | -0.0335 | 97.9124
9.5 | 1.1685 | 0.01235 | -0.0294 | 94.6154
10 | 1.1902 | 0.01321 | -0.0245 | 90.0984
10.5 | 1.2181 | 0.01414 | -0.0212 | 86.1457
11 | 1.2454 | 0.01524 | -0.0181 | 81.7192
11.5 | 1.2722 | 0.01646 | -0.0152 | 77.2904
12 | 1.2955 | 0.01773 | -0.0119 | 73.0682
13 | 1.353 | 0.02096 | -0.0088 | 64.5515
13.5 | 1.3792 | 0.02277 | -0.0071 | 60.5709
14 | 1.403 | 0.02479 | -0.0054 | 56.5954
14.5 | 1.4236 | 0.02714 | -0.0037 | 52.4539
15 | 1.4435 | 0.02966 | -0.0023 | 48.6682
15.5 | 1.4643 | 0.03228 | -0.0012 | 45.3625
16 | 1.4814 | 0.03532 | -0.0003 | 41.9422
16.5 | 1.4959 | 0.03875 | 0.0005 | 38.6039
17 | 1.5118 | 0.04217 | 0.001 | 35.8501
17.5 | 1.5273 | 0.04579 | 0.0011 | 33.3544
18 | 1.5411 | 0.04966 | 0.0011 | 31.033
18.5 | 1.5525 | 0.05394 | 0.0008 | 28.782
19 | 1.5608 | 0.05867 | 0.0003 | 26.603
19.5 | 1.5649 | 0.06407 | -0.0007 | 24.4248
20 | 1.5706 | 0.06946 | -0.0019 | 22.6116

## 67. Re 4M Mach 0.10 (1)
BIGFOIL.COM POLAR EXPORT
NACA63-218 a=0.6
NACA63-218 a=0.6 |  |  |  | Cl Max: | 1.516 | at alpha= | 15 | deg
JavaFoil+Calcfoil stall+Eppler ext transition |  |  |  | L/D Max: | 118.621 | at alpha= | 5.5 | deg
Re: | 4000000 |  |  | Cd Min: | 0.00563 | at alpha= | -1.5 | deg
Mach: | 0.1 |  |  | Cl=0 at alpha= | -1.4032 | deg
|  |  |  | @ Cl=0.1, Cd= | 0.0056419
|  |  |  | @ Cl=0.4, Cd= | 0.0058512
|  |  |  | @ Cl=0.6, Cd= | 0.0061769
alpha (deg) | Cl | Cd | Cm | Cl/Cd
-20 | -1.131 | 0.08491 | -0.004 | -13.316
-19.5 | -1.165 | 0.07326 | -0.005 | -15.9
-19 | -1.194 | 0.06492 | -0.005 | -18.386
-18.5 | -1.216 | 0.05887 | -0.006 | -20.662
-18 | -1.232 | 0.05213 | -0.006 | -23.637
-17.5 | -1.242 | 0.04799 | -0.007 | -25.875
-17 | -1.25 | 0.04306 | -0.007 | -29.04
-16.5 | -1.256 | 0.03874 | -0.008 | -32.406
-16 | -1.257 | 0.03504 | -0.009 | -35.877
-15.5 | -1.254 | 0.03219 | -0.009 | -38.944
-15 | -1.247 | 0.02947 | -0.01 | -42.324
-14.5 | -1.237 | 0.02704 | -0.01 | -45.738
-14 | -1.223 | 0.02465 | -0.011 | -49.622
-13.5 | -1.205 | 0.02259 | -0.012 | -53.338
-13 | -1.183 | 0.021 | -0.012 | -56.328
-12.5 | -1.158 | 0.01928 | -0.013 | -60.066
-12 | -1.129 | 0.01785 | -0.014 | -63.226
-11.5 | -1.094 | 0.01649 | -0.014 | -66.388
-11 | -1.058 | 0.0153 | -0.015 | -69.105
-10.5 | -1.018 | 0.01423 | -0.016 | -71.534
-10 | -0.976 | 0.01334 | -0.016 | -73.148
-9.5 | -0.931 | 0.01256 | -0.017 | -74.134
-9 | -0.885 | 0.01189 | -0.018 | -74.39
-8.5 | -0.836 | 0.01126 | -0.018 | -74.225
-8 | -0.785 | 0.01072 | -0.019 | -73.266
-7.5 | -0.734 | 0.00972 | -0.02 | -75.461
-7 | -0.683 | 0.00967 | -0.021 | -70.681
-6.5 | -0.625 | 0.00911 | -0.021 | -68.596
-6 | -0.566 | 0.00821 | -0.022 | -68.899
-5.5 | -0.506 | 0.00774 | -0.023 | -65.399
-5 | -0.445 | 0.00685 | -0.023 | -65.036
-4.5 | -0.384 | 0.00645 | -0.024 | -59.557
-4 | -0.323 | 0.00602 | -0.025 | -53.605
-3.5 | -0.261 | 0.00584 | -0.025 | -44.714
-3 | -0.199 | 0.00577 | -0.026 | -34.502
-2.5 | -0.137 | 0.00568 | -0.027 | -24.136
-2 | -0.075 | 0.00564 | -0.027 | -13.251
-1.5 | -0.012 | 0.00563 | -0.028 | -2.211
-1 | 0.05 | 0.00565 | -0.029 | 8.847
-0.5 | 0.112 | 0.00564 | -0.029 | 19.931
0 | 0.175 | 0.00567 | -0.03 | 30.872
0.5 | 0.237 | 0.00569 | -0.031 | 41.696
1 | 0.3 | 0.00575 | -0.031 | 52.134
1.5 | 0.362 | 0.00582 | -0.032 | 62.234
2 | 0.423 | 0.00587 | -0.033 | 72.059
2.5 | 0.485 | 0.00596 | -0.033 | 81.406
3 | 0.547 | 0.0061 | -0.034 | 89.705
3.5 | 0.609 | 0.00619 | -0.035 | 98.388
4 | 0.67 | 0.00631 | -0.035 | 106.145
4.5 | 0.732 | 0.00653 | -0.036 | 112.073
5 | 0.792 | 0.00677 | -0.037 | 116.96
5.5 | 0.852 | 0.00718 | -0.037 | 118.621
6 | 0.911 | 0.00794 | -0.038 | 114.727
6.5 | 0.959 | 0.00876 | -0.038 | 109.43
7 | 1.008 | 0.01015 | -0.038 | 99.303
7.5 | 1.059 | 0.01138 | -0.039 | 93.022
8 | 1.109 | 0.01216 | -0.039 | 91.174
8.5 | 1.155 | 0.01409 | -0.04 | 82.006
9 | 1.203 | 0.01483 | -0.04 | 81.079
9.5 | 1.247 | 0.01565 | -0.041 | 79.662
10 | 1.289 | 0.01653 | -0.041 | 77.974
10.5 | 1.328 | 0.01758 | -0.042 | 75.51
11 | 1.364 | 0.01856 | -0.042 | 73.476
11.5 | 1.397 | 0.0197 | -0.043 | 70.891
12 | 1.426 | 0.02088 | -0.043 | 68.304
12.5 | 1.453 | 0.02219 | -0.044 | 65.456
13 | 1.475 | 0.02359 | -0.044 | 62.542
13.5 | 1.494 | 0.02507 | -0.045 | 59.594
14 | 1.507 | 0.02662 | -0.045 | 56.611
14.5 | 1.513 | 0.02859 | -0.045 | 52.936
15 | 1.516 | 0.03059 | -0.046 | 49.563
15.5 | 1.514 | 0.0327 | -0.046 | 46.299
16 | 1.508 | 0.03509 | -0.046 | 42.978
16.5 | 1.498 | 0.03726 | -0.047 | 40.197
17 | 1.483 | 0.04023 | -0.047 | 36.872
17.5 | 1.465 | 0.04371 | -0.047 | 33.509
18 | 1.442 | 0.04739 | -0.048 | 30.437
18.5 | 1.418 | 0.05105 | -0.048 | 27.772
19 | 1.39 | 0.05525 | -0.048 | 25.153
19.5 | 1.356 | 0.06123 | -0.048 | 22.145
20 | 1.319 | 0.06652 | -0.048 | 19.83

## 68. Re 4M Mach 0.10 (2)
BIGFOIL.COM POLAR EXPORT
NACA63-218 a=0.6
NACA63-218 a=0.6 |  |  |  | Cl Max: | 1.5617 | at alpha= | 20 | deg
XFOIL ncrit=9 |  |  |  | L/D Max: | 125.389 | at alpha= | 4.5 | deg
Re: | 4000000 |  |  | Cd Min: | 0.07288 | at alpha= | 20 | deg
Mach: | 0.1 |  |  | Cl=0 at alpha= | -1.401 | deg
|  |  |  | @ Cl=0.1, Cd= | 0.0048546
|  |  |  | @ Cl=0.4, Cd= | 0.0050041
|  |  |  | @ Cl=0.6, Cd= | 0.0053703
alpha (deg) | Cl | Cd | Cm | Cl/Cd
-20 | -1.4402 | 0.05826 | -0.0448 | -24.7202
-19.5 | -1.439 | 0.05252 | -0.0467 | -27.3991
-19 | -1.4324 | 0.04761 | -0.048 | -30.0861
-18.5 | -1.4239 | 0.0431 | -0.0489 | -33.0371
-18 | -1.4144 | 0.03888 | -0.0495 | -36.3786
-17 | -1.3882 | 0.03182 | -0.0494 | -43.6266
-16.5 | -1.3721 | 0.02853 | -0.0497 | -48.0932
-16 | -1.3588 | 0.02567 | -0.0483 | -52.9334
-15.5 | -1.3407 | 0.02323 | -0.0469 | -57.7142
-15 | -1.3195 | 0.02112 | -0.0452 | -62.4763
-14.5 | -1.2955 | 0.01932 | -0.0434 | -67.0549
-14 | -1.2701 | 0.01777 | -0.0412 | -71.4744
-13.5 | -1.2459 | 0.01635 | -0.0385 | -76.2018
-13 | -1.2266 | 0.01503 | -0.0345 | -81.6101
-12.5 | -1.2064 | 0.01418 | -0.0294 | -85.0776
-12 | -1.1668 | 0.0135 | -0.0273 | -86.4296
-11.5 | -1.1219 | 0.01293 | -0.026 | -86.7672
-11 | -1.0759 | 0.01229 | -0.0248 | -87.5427
-10.5 | -1.0273 | 0.01171 | -0.024 | -87.7284
-10 | -0.976 | 0.01123 | -0.0235 | -86.9101
-9 | -0.8706 | 0.01029 | -0.023 | -84.6064
-8.5 | -0.816 | 0.00992 | -0.0231 | -82.2581
-8 | -0.7612 | 0.00949 | -0.0231 | -80.2107
-7.5 | -0.7056 | 0.0091 | -0.0233 | -77.5385
-7 | -0.6496 | 0.00871 | -0.0235 | -74.5809
-6.5 | -0.5939 | 0.00824 | -0.0237 | -72.0752
-6 | -0.5377 | 0.00779 | -0.0241 | -69.0244
-5.5 | -0.4808 | 0.00738 | -0.0245 | -65.1491
-5 | -0.4235 | 0.00696 | -0.025 | -60.8477
-4.5 | -0.3666 | 0.00648 | -0.0255 | -56.5741
-4 | -0.3095 | 0.00595 | -0.0261 | -52.0168
-3.5 | -0.2519 | 0.00547 | -0.0267 | -46.0512
-3 | -0.1933 | 0.00512 | -0.0275 | -37.7539
-2.5 | -0.133 | 0.005 | -0.0283 | -26.6
-2 | -0.0726 | 0.00497 | -0.0292 | -14.6076
-1.5 | -0.012 | 0.00491 | -0.0301 | -2.444
-0.5 | 0.1092 | 0.00485 | -0.032 | 22.5155
0 | 0.1697 | 0.00488 | -0.0329 | 34.7746
1 | 0.291 | 0.00492 | -0.0347 | 59.1463
1.5 | 0.3514 | 0.00498 | -0.0356 | 70.5622
2 | 0.4119 | 0.00501 | -0.0365 | 82.2156
2.5 | 0.4721 | 0.00511 | -0.0373 | 92.3875
3 | 0.5318 | 0.00522 | -0.0382 | 101.8774
3.5 | 0.5914 | 0.00535 | -0.0389 | 110.5421
4 | 0.6508 | 0.00549 | -0.0397 | 118.5428
4.5 | 0.7097 | 0.00566 | -0.0404 | 125.3887
5 | 0.7652 | 0.00616 | -0.0407 | 124.2208
5.5 | 0.8179 | 0.00684 | -0.0406 | 119.576
6 | 0.8694 | 0.00756 | -0.0403 | 115
6.5 | 0.9191 | 0.0083 | -0.0397 | 110.7349
7 | 0.968 | 0.009 | -0.0389 | 107.5556
7.5 | 1.0155 | 0.00969 | -0.0379 | 104.7988
8.5 | 1.1049 | 0.01102 | -0.035 | 100.2632
9.5 | 1.1652 | 0.01255 | -0.0273 | 92.8446
10 | 1.1889 | 0.01349 | -0.0228 | 88.1319
10.5 | 1.2167 | 0.01452 | -0.0195 | 83.7948
11 | 1.2448 | 0.01566 | -0.0166 | 79.4891
11.5 | 1.2711 | 0.01698 | -0.0137 | 74.8587
12 | 1.2941 | 0.0183 | -0.0103 | 70.7158
13 | 1.3518 | 0.02176 | -0.0074 | 62.1232
13.5 | 1.3781 | 0.02364 | -0.0056 | 58.2953
14 | 1.4005 | 0.02585 | -0.0039 | 54.1779
14.5 | 1.4198 | 0.02839 | -0.0022 | 50.0106
15 | 1.4414 | 0.03093 | -0.0009 | 46.602
15.5 | 1.4614 | 0.03371 | 0.0001 | 43.3521
16 | 1.4778 | 0.03694 | 0.0011 | 40.0054
16.5 | 1.492 | 0.04052 | 0.0017 | 36.8213
17 | 1.5087 | 0.04402 | 0.0021 | 34.2731
17.5 | 1.5226 | 0.04792 | 0.0022 | 31.7738
18 | 1.5348 | 0.05211 | 0.0021 | 29.4531
18.5 | 1.5446 | 0.05673 | 0.0017 | 27.2272
19 | 1.5509 | 0.06186 | 0.0009 | 25.0711
19.5 | 1.5544 | 0.06752 | -0.0002 | 23.0213
20 | 1.5617 | 0.07288 | -0.0016 | 21.4284

## 69. Re 4M Mach 0.25 (1)
BIGFOIL.COM POLAR EXPORT
NACA63-218 a=0.6
NACA63-218 a=0.6 |  |  |  | Cl Max: | 1.454 | at alpha= | 13.5 | deg
JavaFoil+Calcfoil stall+Eppler ext transition |  |  |  | L/D Max: | 116.915 | at alpha= | 5 | deg
Re: | 4000000 |  |  | Cd Min: | 0.0057 | at alpha= | -1.5 | deg
Mach: | 0.25 |  |  | Cl=0 at alpha= | -1.3984 | deg
|  |  |  | @ Cl=0.1, Cd= | 0.0057025
|  |  |  | @ Cl=0.4, Cd= | 0.0059156
|  |  |  | @ Cl=0.6, Cd= | 0.0062464
alpha (deg) | Cl | Cd | Cm | Cl/Cd
-19 | -0.826 | 0.14122 | -0.004 | -5.852
-18.5 | -0.879 | 0.13135 | -0.004 | -6.692
-18 | -0.939 | 0.10321 | -0.005 | -9.099
-17.5 | -0.995 | 0.08199 | -0.006 | -12.137
-17 | -1.051 | 0.06171 | -0.007 | -17.033
-16.5 | -1.089 | 0.05223 | -0.008 | -20.841
-16 | -1.115 | 0.04667 | -0.009 | -23.895
-15.5 | -1.138 | 0.04104 | -0.009 | -27.728
-15 | -1.153 | 0.03652 | -0.01 | -31.582
-14.5 | -1.162 | 0.03285 | -0.01 | -35.384
-14 | -1.166 | 0.02917 | -0.011 | -39.983
-13.5 | -1.164 | 0.02617 | -0.012 | -44.478
-13 | -1.154 | 0.02416 | -0.012 | -47.753
-12.5 | -1.139 | 0.02197 | -0.013 | -51.838
-12 | -1.119 | 0.02001 | -0.014 | -55.936
-11.5 | -1.091 | 0.01835 | -0.015 | -59.477
-11 | -1.059 | 0.01694 | -0.015 | -62.525
-10.5 | -1.023 | 0.01566 | -0.016 | -65.33
-10 | -0.984 | 0.01452 | -0.017 | -67.802
-9.5 | -0.942 | 0.01358 | -0.017 | -69.363
-9 | -0.897 | 0.01269 | -0.018 | -70.677
-8.5 | -0.849 | 0.01197 | -0.019 | -70.92
-8 | -0.799 | 0.01131 | -0.02 | -70.62
-7.5 | -0.747 | 0.01076 | -0.02 | -69.372
-7 | -0.693 | 0.01023 | -0.021 | -67.722
-6.5 | -0.641 | 0.00948 | -0.022 | -67.595
-6 | -0.581 | 0.00852 | -0.023 | -68.142
-5.5 | -0.519 | 0.00807 | -0.023 | -64.374
-5 | -0.457 | 0.00704 | -0.024 | -64.939
-4.5 | -0.395 | 0.00662 | -0.025 | -59.628
-4 | -0.332 | 0.00611 | -0.025 | -54.316
-3.5 | -0.268 | 0.00592 | -0.026 | -45.347
-3 | -0.205 | 0.0058 | -0.027 | -35.267
-2.5 | -0.141 | 0.00574 | -0.027 | -24.543
-2 | -0.077 | 0.00573 | -0.028 | -13.396
-1.5 | -0.013 | 0.0057 | -0.029 | -2.247
-1 | 0.051 | 0.00571 | -0.029 | 9.002
-0.5 | 0.116 | 0.0057 | -0.03 | 20.282
0 | 0.18 | 0.00573 | -0.031 | 31.382
0.5 | 0.244 | 0.00576 | -0.032 | 42.343
1 | 0.308 | 0.00581 | -0.032 | 52.999
1.5 | 0.372 | 0.00588 | -0.033 | 63.245
2 | 0.435 | 0.00596 | -0.034 | 72.948
2.5 | 0.498 | 0.00605 | -0.034 | 82.367
3 | 0.562 | 0.00618 | -0.035 | 90.999
3.5 | 0.625 | 0.00629 | -0.036 | 99.42
4 | 0.689 | 0.00645 | -0.036 | 106.742
4.5 | 0.751 | 0.00666 | -0.037 | 112.885
5 | 0.813 | 0.00696 | -0.038 | 116.915
5.5 | 0.875 | 0.00765 | -0.038 | 114.399
6 | 0.925 | 0.00845 | -0.039 | 109.439
6.5 | 0.979 | 0.0093 | -0.039 | 105.304
7 | 1.029 | 0.011 | -0.039 | 93.569
7.5 | 1.08 | 0.01215 | -0.04 | 88.912
8 | 1.131 | 0.01296 | -0.04 | 87.278
8.5 | 1.177 | 0.01503 | -0.041 | 78.329
9 | 1.224 | 0.01589 | -0.041 | 77.014
9.5 | 1.266 | 0.01685 | -0.042 | 75.148
10 | 1.305 | 0.01785 | -0.042 | 73.121
10.5 | 1.341 | 0.01901 | -0.043 | 70.536
11 | 1.372 | 0.02023 | -0.043 | 67.806
11.5 | 1.399 | 0.02161 | -0.044 | 64.736
12 | 1.421 | 0.02297 | -0.044 | 61.863
12.5 | 1.438 | 0.02454 | -0.045 | 58.577
13 | 1.449 | 0.0264 | -0.045 | 54.881
13.5 | 1.454 | 0.02833 | -0.045 | 51.328
14 | 1.45 | 0.03023 | -0.046 | 47.974
14.5 | 1.436 | 0.03303 | -0.046 | 43.485
15 | 1.416 | 0.03572 | -0.047 | 39.637
15.5 | 1.388 | 0.03884 | -0.047 | 35.732
16 | 1.353 | 0.04204 | -0.047 | 32.185
16.5 | 1.31 | 0.04608 | -0.047 | 28.436
17 | 1.261 | 0.05043 | -0.047 | 25.013
17.5 | 1.203 | 0.05695 | -0.047 | 21.121
18 | 1.136 | 0.06638 | -0.047 | 17.116
18.5 | 1.064 | 0.07736 | -0.046 | 13.758

## 70. Re 4M Mach 0.25 (2)
BIGFOIL.COM POLAR EXPORT
NACA63-218 a=0.6
NACA63-218 a=0.6 |  |  |  | Cl Max: | 1.5022 | at alpha= | 19.5 | deg
XFOIL ncrit=9 |  |  |  | L/D Max: | 127.336 | at alpha= | 4.5 | deg
Re: | 4000000 |  |  | Cd Min: | 0.09428 | at alpha= | 20 | deg
Mach: | 0.25 |  |  | Cl=0 at alpha= | -1.4011 | deg
|  |  |  | @ Cl=0.1, Cd= | 0.00492
|  |  |  | @ Cl=0.4, Cd= | 0.0050729
|  |  |  | @ Cl=0.6, Cd= | 0.005408
alpha (deg) | Cl | Cd | Cm | Cl/Cd
-20 | -1.3084 | 0.08714 | -0.0396 | -15.0149
-19.5 | -1.3275 | 0.07725 | -0.0449 | -17.1845
-19 | -1.3378 | 0.06895 | -0.0488 | -19.4025
-18.5 | -1.3417 | 0.0618 | -0.0517 | -21.7104
-18 | -1.3464 | 0.05491 | -0.0541 | -24.5201
-17 | -1.3449 | 0.04375 | -0.0559 | -30.7406
-16.5 | -1.323 | 0.03931 | -0.0584 | -33.6556
-16 | -1.312 | 0.03537 | -0.058 | -37.0936
-15.5 | -1.3085 | 0.03109 | -0.0571 | -42.0875
-15 | -1.2951 | 0.02773 | -0.0559 | -46.7039
-14.5 | -1.2773 | 0.02482 | -0.0543 | -51.4625
-14 | -1.2567 | 0.02228 | -0.0525 | -56.4048
-13 | -1.2052 | 0.01832 | -0.0481 | -65.786
-12.5 | -1.1838 | 0.01645 | -0.0448 | -71.9635
-12 | -1.1608 | 0.015 | -0.0409 | -77.3867
-11.5 | -1.14 | 0.01397 | -0.0355 | -81.6034
-11 | -1.1011 | 0.01328 | -0.0324 | -82.9142
-10.5 | -1.0553 | 0.01258 | -0.0303 | -83.8871
-10 | -1.0065 | 0.01189 | -0.0287 | -84.651
-9.5 | -0.9537 | 0.01135 | -0.0277 | -84.0264
-9 | -0.8996 | 0.01081 | -0.0269 | -83.2192
-8.5 | -0.8443 | 0.01032 | -0.0263 | -81.812
-8 | -0.7873 | 0.00988 | -0.026 | -79.6862
-7.5 | -0.7298 | 0.00947 | -0.0258 | -77.0644
-7 | -0.6718 | 0.00903 | -0.0257 | -74.3965
-6.5 | -0.614 | 0.00857 | -0.0257 | -71.6453
-6 | -0.5562 | 0.00804 | -0.0258 | -69.1791
-5.5 | -0.4975 | 0.0076 | -0.026 | -65.4605
-5 | -0.4381 | 0.00717 | -0.0264 | -61.1018
-4.5 | -0.3791 | 0.00666 | -0.0268 | -56.9219
-4 | -0.3203 | 0.00611 | -0.0272 | -52.4223
-3.5 | -0.2608 | 0.00557 | -0.0278 | -46.8223
-3 | -0.2002 | 0.0052 | -0.0285 | -38.5
-2.5 | -0.1379 | 0.00506 | -0.0293 | -27.253
-2 | -0.0752 | 0.00501 | -0.0302 | -15.01
-1.5 | -0.0124 | 0.00496 | -0.0311 | -2.5
-1 | 0.0503 | 0.00492 | -0.032 | 10.2236
-0.5 | 0.1131 | 0.00492 | -0.033 | 22.9878
0 | 0.1761 | 0.00493 | -0.0339 | 35.7201
0.5 | 0.2388 | 0.00495 | -0.0348 | 48.2424
1 | 0.3016 | 0.00497 | -0.0358 | 60.6841
1.5 | 0.3642 | 0.00505 | -0.0367 | 72.1188
2 | 0.4268 | 0.00509 | -0.0376 | 83.8507
2.5 | 0.4894 | 0.00518 | -0.0384 | 94.4788
3 | 0.5514 | 0.00529 | -0.0392 | 104.2344
3.5 | 0.6132 | 0.00544 | -0.04 | 112.7206
4 | 0.6749 | 0.00557 | -0.0407 | 121.167
4.5 | 0.736 | 0.00578 | -0.0413 | 127.3356
5 | 0.7927 | 0.00633 | -0.0413 | 125.2291
5.5 | 0.8463 | 0.00709 | -0.0409 | 119.3653
6 | 0.898 | 0.00788 | -0.0401 | 113.9594
6.5 | 0.9477 | 0.00869 | -0.039 | 109.0564
7 | 0.9958 | 0.00947 | -0.0376 | 105.1531
7.5 | 1.0423 | 0.01019 | -0.0359 | 102.2866
8 | 1.0847 | 0.01095 | -0.0335 | 99.0594
8.5 | 1.1146 | 0.01177 | -0.0289 | 94.6984
9 | 1.1313 | 0.01288 | -0.0227 | 87.8339
9.5 | 1.1566 | 0.01411 | -0.0186 | 81.9702
10 | 1.1844 | 0.01542 | -0.0151 | 76.8093
10.5 | 1.2128 | 0.01685 | -0.012 | 71.9763
11 | 1.24 | 0.01844 | -0.0091 | 67.2451
11.5 | 1.2659 | 0.02017 | -0.0062 | 62.7615
12 | 1.2912 | 0.02178 | -0.0033 | 59.2837
13 | 1.3453 | 0.02642 | -0.0003 | 50.9198
13.5 | 1.3666 | 0.0291 | 0.0016 | 46.9622
14 | 1.3861 | 0.03212 | 0.0032 | 43.1538
14.5 | 1.4083 | 0.03509 | 0.0045 | 40.1339
15 | 1.4261 | 0.03857 | 0.0056 | 36.9743
15.5 | 1.44 | 0.04255 | 0.0064 | 33.8425
16 | 1.455 | 0.04663 | 0.0069 | 31.2031
16.5 | 1.4696 | 0.05087 | 0.0071 | 28.8893
17 | 1.4817 | 0.05554 | 0.007 | 26.6781
17.5 | 1.49 | 0.06076 | 0.0066 | 24.5227
18 | 1.4912 | 0.06702 | 0.0055 | 22.2501
18.5 | 1.4972 | 0.07295 | 0.0042 | 20.5236
19 | 1.5009 | 0.07936 | 0.0025 | 18.9126
19.5 | 1.5022 | 0.08628 | 0.0002 | 17.4108
20 | 1.4973 | 0.09428 | -0.0029 | 15.8814

## 71. Re 4M Mach 0.50 (1)
BIGFOIL.COM POLAR EXPORT
NACA63-218 a=0.6
NACA63-218 a=0.6 |  |  |  | Cl Max: | 1.269 | at alpha= | 9 | deg
JavaFoil+Calcfoil stall+Eppler ext transition |  |  |  | L/D Max: | 112.629 | at alpha= | 4 | deg
Re: | 4000000 |  |  | Cd Min: | 0.00591 | at alpha= | -1 | deg
Mach: | 0.5 |  |  | Cl=0 at alpha= | -1.4014 | deg
|  |  |  | @ Cl=0.1, Cd= | 0.0059458
|  |  |  | @ Cl=0.4, Cd= | 0.0062333
|  |  |  | @ Cl=0.6, Cd= | 0.0066563
alpha (deg) | Cl | Cd | Cm | Cl/Cd
-20 | -1.057 | 0.16334 | -0.004 | -6.469
-19.5 | -1.025 | 0.16022 | -0.004 | -6.396
-19 | -0.997 | 0.15498 | -0.004 | -6.431
-18.5 | -0.969 | 0.14939 | -0.004 | -6.487
-18 | -0.944 | 0.14859 | -0.005 | -6.354
-17.5 | -0.913 | 0.14248 | -0.005 | -6.407
-17 | -0.884 | 0.13617 | -0.005 | -6.49
-16.5 | -0.856 | 0.13386 | -0.006 | -6.393
-16 | -0.83 | 0.12868 | -0.006 | -6.45
-15.5 | -0.799 | 0.12197 | -0.006 | -6.548
-15 | -0.771 | 0.11793 | -0.006 | -6.534
-14.5 | -0.745 | 0.11544 | -0.007 | -6.457
-14 | -0.714 | 0.11035 | -0.007 | -6.467
-13.5 | -0.685 | 0.10542 | -0.007 | -6.5
-13 | -0.657 | 0.10055 | -0.007 | -6.539
-12.5 | -0.63 | 0.09702 | -0.008 | -6.492
-12 | -0.601 | 0.08955 | -0.008 | -6.71
-11.5 | -0.573 | 0.07852 | -0.008 | -7.301
-11 | -0.545 | 0.08086 | -0.009 | -6.742
-10.5 | -0.518 | 0.07427 | -0.009 | -6.97
-10 | -0.815 | 0.02563 | -0.018 | -31.783
-9.5 | -0.888 | 0.0209 | -0.019 | -42.478
-9 | -0.893 | 0.01846 | -0.02 | -48.374
-8.5 | -0.873 | 0.01648 | -0.02 | -53.004
-8 | -0.838 | 0.01506 | -0.021 | -55.654
-7.5 | -0.794 | 0.01386 | -0.022 | -57.321
-7 | -0.743 | 0.01292 | -0.023 | -57.536
-6.5 | -0.688 | 0.012 | -0.024 | -57.309
-6 | -0.629 | 0.01111 | -0.025 | -56.609
-5.5 | -0.566 | 0.01041 | -0.026 | -54.391
-5 | -0.509 | 0.00875 | -0.027 | -58.133
-4.5 | -0.44 | 0.00737 | -0.028 | -59.667
-4 | -0.37 | 0.00684 | -0.028 | -54.085
-3.5 | -0.3 | 0.00632 | -0.029 | -47.414
-3 | -0.229 | 0.00616 | -0.03 | -37.122
-2.5 | -0.157 | 0.00603 | -0.031 | -26.068
-2 | -0.086 | 0.00594 | -0.031 | -14.45
-1.5 | -0.014 | 0.00595 | -0.032 | -2.405
-1 | 0.057 | 0.00591 | -0.033 | 9.713
-0.5 | 0.129 | 0.00597 | -0.034 | 21.639
0 | 0.201 | 0.006 | -0.034 | 33.471
0.5 | 0.273 | 0.00608 | -0.035 | 44.88
1 | 0.344 | 0.00614 | -0.036 | 56.051
1.5 | 0.416 | 0.00626 | -0.037 | 66.478
2 | 0.485 | 0.0064 | -0.038 | 75.871
2.5 | 0.556 | 0.00652 | -0.038 | 85.362
3 | 0.627 | 0.00674 | -0.039 | 93.037
3.5 | 0.698 | 0.00696 | -0.04 | 100.271
4 | 0.762 | 0.00676 | -0.04 | 112.629
4.5 | 0.827 | 0.0077 | -0.041 | 107.453
5 | 0.89 | 0.00844 | -0.041 | 105.449
5.5 | 0.951 | 0.00965 | -0.042 | 98.554
6 | 1.01 | 0.01086 | -0.042 | 93
6.5 | 1.063 | 0.01342 | -0.043 | 79.235
7 | 1.117 | 0.01471 | -0.043 | 75.918
7.5 | 1.164 | 0.01746 | -0.044 | 66.627
8 | 1.208 | 0.01878 | -0.044 | 64.322
8.5 | 1.244 | 0.02027 | -0.045 | 61.389
9 | 1.269 | 0.02212 | -0.045 | 57.345
9.5 | 1.268 | 0.02418 | -0.046 | 52.44
10 | 1.226 | 0.02673 | -0.046 | 45.867
10.5 | 1.032 | 0.03128 | -0.047 | 33.006
11 | 0.811 | 0.03439 | -0.047 | 23.584
11.5 | 0.727 | 0.08762 | -0.024 | 8.301
12 | 0.757 | 0.08578 | -0.026 | 8.822
12.5 | 0.783 | 0.0948 | -0.025 | 8.263
13 | 0.817 | 0.10101 | -0.03 | 8.093
13.5 | 0.839 | 0.1049 | -0.027 | 7.995
14 | 0.871 | 0.10916 | -0.03 | 7.976

## 72. Re 4M Mach 0.50 (2)
BIGFOIL.COM POLAR EXPORT
NACA63-218 a=0.6
NACA63-218 a=0.6 |  |  |  | Cl Max: | 1.284 | at alpha= | 13.5 | deg
XFOIL ncrit=9 |  |  |  | L/D Max: | 133.84 | at alpha= | 4.5 | deg
Re: | 4000000 |  |  | Cd Min: | 0.17191 | at alpha= | 18.5 | deg
Mach: | 0.5 |  |  | Cl=0 at alpha= | -1.4018 | deg
|  |  |  | @ Cl=0.1, Cd= | 0.0052057
|  |  |  | @ Cl=0.4, Cd= | 0.0053666
|  |  |  | @ Cl=0.6, Cd= | 0.0056228
alpha (deg) | Cl | Cd | Cm | Cl/Cd
-16 | -0.8173 | 0.12388 | -0.0266 | -6.5975
-15.5 | -0.8419 | 0.11046 | -0.0361 | -7.6218
-15 | -0.8685 | 0.0974 | -0.0453 | -8.9168
-14.5 | -0.8975 | 0.08471 | -0.0539 | -10.595
-14 | -0.9273 | 0.07286 | -0.0615 | -12.7271
-13.5 | -0.9484 | 0.06282 | -0.067 | -15.0971
-13 | -0.9683 | 0.05372 | -0.071 | -18.0249
-12 | -0.9975 | 0.03876 | -0.0741 | -25.7353
-11.5 | -1.0055 | 0.03283 | -0.0733 | -30.6275
-11 | -1.0062 | 0.02781 | -0.0713 | -36.1812
-10.5 | -0.9996 | 0.02356 | -0.0685 | -42.4278
-10 | -0.9826 | 0.02012 | -0.0651 | -48.837
-9.5 | -0.9626 | 0.01713 | -0.0613 | -56.1938
-9 | -0.9349 | 0.01487 | -0.057 | -62.8716
-8.5 | -0.907 | 0.01317 | -0.0516 | -68.8686
-8 | -0.8766 | 0.0121 | -0.0449 | -72.4463
-7.5 | -0.8229 | 0.01126 | -0.0413 | -73.0817
-7 | -0.7621 | 0.01057 | -0.0388 | -72.1003
-6.5 | -0.6979 | 0.00999 | -0.0369 | -69.8599
-6 | -0.6323 | 0.0094 | -0.0355 | -67.266
-5.5 | -0.5676 | 0.00875 | -0.0343 | -64.8686
-5 | -0.5018 | 0.0081 | -0.0335 | -61.9506
-4.5 | -0.4341 | 0.00754 | -0.0331 | -57.5729
-4 | -0.3679 | 0.00684 | -0.0328 | -53.7865
-3.5 | -0.3007 | 0.00614 | -0.0328 | -48.9739
-3 | -0.2322 | 0.00555 | -0.0331 | -41.8378
-2.5 | -0.16 | 0.00537 | -0.0338 | -29.7952
-2 | -0.087 | 0.0053 | -0.0347 | -16.4151
-1.5 | -0.0143 | 0.00524 | -0.0356 | -2.729
-1 | 0.0585 | 0.0052 | -0.0365 | 11.25
-0.5 | 0.1312 | 0.00521 | -0.0375 | 25.1823
0 | 0.2041 | 0.00521 | -0.0385 | 39.1747
1 | 0.3496 | 0.00529 | -0.0405 | 66.087
1.5 | 0.422 | 0.0054 | -0.0414 | 78.1481
2 | 0.4949 | 0.00544 | -0.0423 | 90.9743
2.5 | 0.5676 | 0.00556 | -0.0431 | 102.0863
3 | 0.6398 | 0.0057 | -0.0437 | 112.2456
3.5 | 0.7117 | 0.00589 | -0.0441 | 120.8319
4 | 0.7834 | 0.00609 | -0.0443 | 128.6371
4.5 | 0.8539 | 0.00638 | -0.0442 | 133.8401
5 | 0.915 | 0.00714 | -0.0428 | 128.1513
5.5 | 0.9637 | 0.00831 | -0.0395 | 115.9687
6 | 1.0027 | 0.00953 | -0.0347 | 105.2151
7 | 1.0336 | 0.0126 | -0.0192 | 82.0317
7.5 | 1.0556 | 0.01464 | -0.0139 | 72.1038
8 | 1.0753 | 0.01706 | -0.0089 | 63.0305
9 | 1.111 | 0.02272 | 0 | 48.8996
9.5 | 1.1366 | 0.02545 | 0.0034 | 44.6601
10 | 1.1605 | 0.02848 | 0.0066 | 40.7479
10.5 | 1.1856 | 0.03168 | 0.0093 | 37.4242
11 | 1.2083 | 0.03525 | 0.0119 | 34.278
11.5 | 1.2298 | 0.0391 | 0.0141 | 31.4527
12 | 1.2454 | 0.04348 | 0.0162 | 28.6431
12.5 | 1.2674 | 0.04829 | 0.0164 | 26.2456
13 | 1.279 | 0.05378 | 0.0173 | 23.7821
13.5 | 1.284 | 0.06012 | 0.0175 | 21.3573
14 | 1.2808 | 0.06758 | 0.0167 | 18.9524
14.5 | 1.2721 | 0.07603 | 0.0148 | 16.7316
15 | 1.2566 | 0.0857 | 0.0116 | 14.6628
15.5 | 1.239 | 0.09618 | 0.0072 | 12.8821
16 | 1.2203 | 0.10734 | 0.0016 | 11.3685
16.5 | 1.1997 | 0.11932 | -0.0051 | 10.0545
17 | 1.175 | 0.13227 | -0.0132 | 8.8833
17.5 | 1.1519 | 0.14555 | -0.022 | 7.9141
18 | 1.1315 | 0.15882 | -0.0312 | 7.1244
18.5 | 1.1153 | 0.17191 | -0.0404 | 6.4877

## 73. Re 5M Mach 0.00 (1)
BIGFOIL.COM POLAR EXPORT
NACA63-218 a=0.6
NACA63-218 a=0.6 |  |  |  | Cl Max: | 1.532 | at alpha= | 15.5 | deg
JavaFoil+Calcfoil stall+Eppler ext transition |  |  |  | L/D Max: | 116.286 | at alpha= | 5 | deg
Re: | 5000000 |  |  | Cd Min: | 0.0055 | at alpha= | -1.5 | deg
Mach: | 0 |  |  | Cl=0 at alpha= | -1.4032 | deg
|  |  |  | @ Cl=0.1, Cd= | 0.0055239
|  |  |  | @ Cl=0.4, Cd= | 0.0057128
|  |  |  | @ Cl=0.6, Cd= | 0.0060484
alpha (deg) | Cl | Cd | Cm | Cl/Cd
-20 | -1.19 | 0.0708 | -0.004 | -16.809
-19.5 | -1.217 | 0.06227 | -0.005 | -19.55
-19 | -1.239 | 0.05673 | -0.005 | -21.839
-18.5 | -1.256 | 0.05203 | -0.006 | -24.147
-18 | -1.267 | 0.0466 | -0.006 | -27.2
-17.5 | -1.273 | 0.04315 | -0.007 | -29.496
-17 | -1.277 | 0.039 | -0.007 | -32.748
-16.5 | -1.279 | 0.03511 | -0.008 | -36.434
-16 | -1.278 | 0.03187 | -0.009 | -40.087
-15.5 | -1.271 | 0.02936 | -0.009 | -43.305
-15 | -1.262 | 0.02695 | -0.01 | -46.831
-14.5 | -1.249 | 0.02459 | -0.01 | -50.815
-14 | -1.233 | 0.02268 | -0.011 | -54.372
-13.5 | -1.214 | 0.02069 | -0.012 | -58.662
-13 | -1.19 | 0.01921 | -0.012 | -61.941
-12.5 | -1.162 | 0.01788 | -0.013 | -65
-12 | -1.132 | 0.01645 | -0.014 | -68.848
-11.5 | -1.097 | 0.01528 | -0.014 | -71.823
-11 | -1.059 | 0.01429 | -0.015 | -74.116
-10.5 | -1.019 | 0.01332 | -0.016 | -76.501
-10 | -0.977 | 0.01252 | -0.016 | -78.007
-9.5 | -0.932 | 0.01185 | -0.017 | -78.603
-9 | -0.885 | 0.01123 | -0.018 | -78.745
-8.5 | -0.836 | 0.01066 | -0.018 | -78.419
-8 | -0.786 | 0.0092 | -0.019 | -85.36
-7.5 | -0.737 | 0.0096 | -0.02 | -76.773
-7 | -0.68 | 0.0092 | -0.021 | -73.957
-6.5 | -0.622 | 0.00873 | -0.021 | -71.245
-6 | -0.563 | 0.008 | -0.022 | -70.371
-5.5 | -0.504 | 0.00767 | -0.023 | -65.639
-5 | -0.443 | 0.00711 | -0.023 | -62.357
-4.5 | -0.382 | 0.00649 | -0.024 | -58.966
-4 | -0.321 | 0.00614 | -0.025 | -52.308
-3.5 | -0.26 | 0.00583 | -0.025 | -44.595
-3 | -0.198 | 0.00567 | -0.026 | -34.947
-2.5 | -0.136 | 0.00561 | -0.027 | -24.29
-2 | -0.074 | 0.00553 | -0.027 | -13.463
-1.5 | -0.012 | 0.0055 | -0.028 | -2.253
-1 | 0.05 | 0.00554 | -0.029 | 8.977
-0.5 | 0.112 | 0.00552 | -0.029 | 20.281
0 | 0.174 | 0.00555 | -0.03 | 31.354
0.5 | 0.236 | 0.00558 | -0.031 | 42.282
1 | 0.298 | 0.00563 | -0.031 | 53.002
1.5 | 0.36 | 0.00568 | -0.032 | 63.434
2 | 0.421 | 0.00573 | -0.033 | 73.451
2.5 | 0.483 | 0.00584 | -0.033 | 82.714
3 | 0.544 | 0.00594 | -0.034 | 91.597
3.5 | 0.606 | 0.00606 | -0.034 | 99.917
4 | 0.667 | 0.00619 | -0.035 | 107.831
4.5 | 0.728 | 0.00642 | -0.036 | 113.387
5 | 0.788 | 0.00678 | -0.036 | 116.286
5.5 | 0.848 | 0.00744 | -0.037 | 113.943
6 | 0.907 | 0.00799 | -0.038 | 113.518
6.5 | 0.954 | 0.00902 | -0.038 | 105.787
7 | 1.004 | 0.01025 | -0.038 | 97.994
7.5 | 1.056 | 0.01101 | -0.039 | 95.938
8 | 1.107 | 0.01167 | -0.039 | 94.82
8.5 | 1.153 | 0.01335 | -0.04 | 86.371
9 | 1.201 | 0.01405 | -0.04 | 85.479
9.5 | 1.245 | 0.01481 | -0.041 | 84.116
10 | 1.288 | 0.01562 | -0.041 | 82.415
10.5 | 1.327 | 0.01654 | -0.042 | 80.241
11 | 1.364 | 0.0175 | -0.042 | 77.922
11.5 | 1.398 | 0.01857 | -0.043 | 75.265
12 | 1.429 | 0.01965 | -0.043 | 72.721
12.5 | 1.456 | 0.0209 | -0.044 | 69.68
13 | 1.48 | 0.02216 | -0.044 | 66.79
13.5 | 1.501 | 0.02352 | -0.044 | 63.814
14 | 1.515 | 0.02516 | -0.045 | 60.22
14.5 | 1.525 | 0.02661 | -0.045 | 57.329
15 | 1.53 | 0.02857 | -0.046 | 53.554
15.5 | 1.532 | 0.03046 | -0.046 | 50.278
16 | 1.529 | 0.03263 | -0.046 | 46.855
16.5 | 1.523 | 0.03484 | -0.047 | 43.7
17 | 1.512 | 0.03739 | -0.047 | 40.444
17.5 | 1.499 | 0.03983 | -0.047 | 37.632
18 | 1.481 | 0.04317 | -0.048 | 34.301
18.5 | 1.46 | 0.04681 | -0.048 | 31.198
19 | 1.438 | 0.05024 | -0.048 | 28.618
19.5 | 1.41 | 0.05509 | -0.048 | 25.594
20 | 1.378 | 0.05948 | -0.048 | 23.173

## 74. Re 5M Mach 0.00 (2)
BIGFOIL.COM POLAR EXPORT
NACA63-218 a=0.6
NACA63-218 a=0.6 |  |  |  | Cl Max: | 1.6039 | at alpha= | 20 | deg
XFOIL ncrit=9 |  |  |  | L/D Max: | 126.799 | at alpha= | 4.5 | deg
Re: | 5000000 |  |  | Cd Min: | 0.06523 | at alpha= | 20 | deg
Mach: | 0 |  |  | Cl=0 at alpha= | -1.4012 | deg
|  |  |  | @ Cl=0.1, Cd= | 0.00467
|  |  |  | @ Cl=0.4, Cd= | 0.0048256
|  |  |  | @ Cl=0.6, Cd= | 0.0052084
alpha (deg) | Cl | Cd | Cm | Cl/Cd
-20 | -1.4961 | 0.04967 | -0.0458 | -30.1208
-19.5 | -1.4918 | 0.04477 | -0.0469 | -33.3214
-19 | -1.484 | 0.04041 | -0.0477 | -36.7236
-18.5 | -1.4726 | 0.0366 | -0.048 | -40.235
-17.5 | -1.4532 | 0.03007 | -0.0461 | -48.3272
-17 | -1.4228 | 0.02743 | -0.0479 | -51.8702
-16.5 | -1.4044 | 0.02505 | -0.0467 | -56.0639
-16 | -1.3881 | 0.0226 | -0.0451 | -61.4204
-15.5 | -1.3713 | 0.02033 | -0.0432 | -67.452
-15 | -1.3493 | 0.01854 | -0.0412 | -72.7778
-14.5 | -1.3256 | 0.01702 | -0.0388 | -77.8848
-13.5 | -1.2765 | 0.01475 | -0.0326 | -86.5424
-13 | -1.2543 | 0.01402 | -0.0278 | -89.465
-12.5 | -1.2175 | 0.01324 | -0.0255 | -91.9562
-12 | -1.1741 | 0.01262 | -0.0241 | -93.0349
-11.5 | -1.1269 | 0.01209 | -0.0233 | -93.2093
-11 | -1.0773 | 0.01163 | -0.0227 | -92.6311
-10.5 | -1.0279 | 0.01107 | -0.0222 | -92.8546
-10 | -0.9762 | 0.01062 | -0.0219 | -91.9209
-9.5 | -0.9228 | 0.01023 | -0.0219 | -90.2053
-9 | -0.8695 | 0.0098 | -0.0218 | -88.7245
-8.5 | -0.8147 | 0.00943 | -0.022 | -86.3945
-8 | -0.7596 | 0.00905 | -0.0222 | -83.9337
-7.5 | -0.7038 | 0.00871 | -0.0225 | -80.8037
-7 | -0.6477 | 0.00835 | -0.0228 | -77.5689
-6.5 | -0.5918 | 0.00794 | -0.0232 | -74.534
-6 | -0.5356 | 0.00752 | -0.0236 | -71.2234
-5.5 | -0.4786 | 0.00715 | -0.0241 | -66.9371
-5 | -0.4214 | 0.00679 | -0.0247 | -62.0619
-4.5 | -0.3641 | 0.00638 | -0.0253 | -57.069
-4 | -0.307 | 0.00591 | -0.0259 | -51.9459
-3.5 | -0.2493 | 0.00551 | -0.0266 | -45.245
-3 | -0.1916 | 0.00503 | -0.0273 | -38.0915
-2.5 | -0.1323 | 0.00484 | -0.0281 | -27.3347
-2 | -0.0721 | 0.00476 | -0.029 | -15.1471
-1.5 | -0.0119 | 0.00474 | -0.0299 | -2.5105
-1 | 0.0483 | 0.00467 | -0.0309 | 10.3426
-0.5 | 0.1085 | 0.00467 | -0.0318 | 23.2334
0 | 0.169 | 0.00466 | -0.0327 | 36.2661
0.5 | 0.2292 | 0.00469 | -0.0336 | 48.8699
1 | 0.2894 | 0.00473 | -0.0346 | 61.1839
1.5 | 0.3497 | 0.00475 | -0.0355 | 73.6211
2 | 0.4096 | 0.00484 | -0.0364 | 84.6281
2.5 | 0.4693 | 0.00493 | -0.0372 | 95.1927
3 | 0.5288 | 0.00506 | -0.0381 | 104.5059
3.5 | 0.588 | 0.00518 | -0.0389 | 113.5135
4 | 0.6471 | 0.00532 | -0.0397 | 121.6353
4.5 | 0.705 | 0.00556 | -0.0403 | 126.7986
5 | 0.7584 | 0.00624 | -0.0404 | 121.5385
5.5 | 0.8109 | 0.00691 | -0.0403 | 117.3517
6 | 0.8632 | 0.00751 | -0.0402 | 114.9401
6.5 | 0.9138 | 0.00819 | -0.0398 | 111.5751
7 | 0.9637 | 0.00881 | -0.0393 | 109.3871
7.5 | 1.013 | 0.00939 | -0.0387 | 107.8807
8 | 1.061 | 0.00997 | -0.0378 | 106.4193
8.5 | 1.1056 | 0.01062 | -0.0365 | 104.1055
9.5 | 1.1854 | 0.01195 | -0.0322 | 99.1967
10 | 1.2086 | 0.01259 | -0.0271 | 95.9968
10.5 | 1.2347 | 0.01345 | -0.0232 | 91.7993
11 | 1.2625 | 0.01445 | -0.02 | 87.3702
11.5 | 1.2903 | 0.01558 | -0.0171 | 82.8177
12 | 1.3181 | 0.01678 | -0.0145 | 78.5518
12.5 | 1.3439 | 0.01807 | -0.012 | 74.3719
13.5 | 1.3992 | 0.02132 | -0.0084 | 65.6285
14 | 1.4212 | 0.0234 | -0.0064 | 60.735
14.5 | 1.4451 | 0.02544 | -0.0048 | 56.8042
15 | 1.4663 | 0.02776 | -0.0033 | 52.8206
15.5 | 1.4849 | 0.03044 | -0.0019 | 48.7812
16 | 1.5025 | 0.03335 | -0.0008 | 45.0525
16.5 | 1.5219 | 0.03624 | 0 | 41.995
17 | 1.5393 | 0.03941 | 0.0006 | 39.0586
17.5 | 1.5539 | 0.04297 | 0.0011 | 36.1624
18 | 1.5659 | 0.04693 | 0.0012 | 33.3667
18.5 | 1.5765 | 0.05115 | 0.0012 | 30.8211
19 | 1.5872 | 0.05553 | 0.0008 | 28.5827
19.5 | 1.5966 | 0.06018 | 0.0001 | 26.5304
20 | 1.6039 | 0.06523 | -0.0009 | 24.5884

## 75. Re 5M Mach 0.10 (1)
BIGFOIL.COM POLAR EXPORT
NACA63-218 a=0.6
NACA63-218 a=0.6 |  |  |  | Cl Max: | 1.519 | at alpha= | 15 | deg
JavaFoil+Calcfoil stall+Eppler ext transition |  |  |  | L/D Max: | 115.546 | at alpha= | 5 | deg
Re: | 5000000 |  |  | Cd Min: | 0.00551 | at alpha= | -0.5 | deg
Mach: | 0.1 |  |  | Cl=0 at alpha= | -1.4032 | deg
|  |  |  | @ Cl=0.1, Cd= | 0.0055158
|  |  |  | @ Cl=0.4, Cd= | 0.0057336
|  |  |  | @ Cl=0.6, Cd= | 0.0060839
alpha (deg) | Cl | Cd | Cm | Cl/Cd
-20 | -1.14 | 0.0777 | -0.004 | -14.666
-19.5 | -1.171 | 0.06872 | -0.005 | -17.035
-19 | -1.2 | 0.06038 | -0.005 | -19.875
-18.5 | -1.222 | 0.05497 | -0.006 | -22.232
-18 | -1.236 | 0.04989 | -0.006 | -24.769
-17.5 | -1.247 | 0.0451 | -0.007 | -27.643
-17 | -1.255 | 0.04057 | -0.007 | -30.937
-16.5 | -1.259 | 0.03709 | -0.008 | -33.934
-16 | -1.261 | 0.03301 | -0.009 | -38.213
-15.5 | -1.258 | 0.03033 | -0.009 | -41.473
-15 | -1.251 | 0.02778 | -0.01 | -45.047
-14.5 | -1.24 | 0.02552 | -0.01 | -48.608
-14 | -1.226 | 0.02331 | -0.011 | -52.618
-13.5 | -1.209 | 0.02135 | -0.012 | -56.6
-13 | -1.186 | 0.01986 | -0.012 | -59.732
-12.5 | -1.161 | 0.01826 | -0.013 | -63.56
-12 | -1.132 | 0.01685 | -0.014 | -67.167
-11.5 | -1.097 | 0.01562 | -0.014 | -70.243
-11 | -1.06 | 0.01454 | -0.015 | -72.906
-10.5 | -1.021 | 0.01353 | -0.016 | -75.446
-10 | -0.979 | 0.01271 | -0.016 | -77.008
-9.5 | -0.934 | 0.012 | -0.017 | -77.819
-9 | -0.887 | 0.01135 | -0.018 | -78.158
-8.5 | -0.838 | 0.01077 | -0.018 | -77.828
-8 | -0.788 | 0.01028 | -0.019 | -76.615
-7.5 | -0.74 | 0.00963 | -0.02 | -76.877
-7 | -0.683 | 0.0093 | -0.021 | -73.493
-6.5 | -0.625 | 0.00885 | -0.021 | -70.608
-6 | -0.566 | 0.00802 | -0.022 | -70.578
-5.5 | -0.506 | 0.00769 | -0.023 | -65.83
-5 | -0.445 | 0.00717 | -0.023 | -62.15
-4.5 | -0.384 | 0.00649 | -0.024 | -59.217
-4 | -0.323 | 0.00615 | -0.025 | -52.541
-3.5 | -0.261 | 0.00583 | -0.025 | -44.787
-3 | -0.199 | 0.00568 | -0.026 | -35.1
-2.5 | -0.137 | 0.00561 | -0.027 | -24.414
-2 | -0.075 | 0.00552 | -0.027 | -13.536
-1.5 | -0.012 | 0.00556 | -0.028 | -2.238
-1 | 0.05 | 0.00554 | -0.029 | 9.025
-0.5 | 0.112 | 0.00551 | -0.029 | 20.407
0 | 0.175 | 0.00555 | -0.03 | 31.526
0.5 | 0.237 | 0.00558 | -0.031 | 42.504
1 | 0.3 | 0.00567 | -0.031 | 52.903
1.5 | 0.362 | 0.00569 | -0.032 | 63.686
2 | 0.423 | 0.00576 | -0.033 | 73.464
2.5 | 0.485 | 0.00589 | -0.033 | 82.425
3 | 0.547 | 0.00593 | -0.034 | 92.246
3.5 | 0.609 | 0.00611 | -0.035 | 99.619
4 | 0.67 | 0.00622 | -0.035 | 107.829
4.5 | 0.732 | 0.00645 | -0.036 | 113.433
5 | 0.792 | 0.00686 | -0.037 | 115.546
5.5 | 0.852 | 0.00747 | -0.037 | 114.145
6 | 0.911 | 0.00803 | -0.038 | 113.574
6.5 | 0.957 | 0.00912 | -0.038 | 104.989
7 | 1.008 | 0.01034 | -0.038 | 97.488
7.5 | 1.06 | 0.01112 | -0.039 | 95.301
8 | 1.111 | 0.0118 | -0.039 | 94.117
8.5 | 1.157 | 0.0135 | -0.04 | 85.741
9 | 1.205 | 0.01422 | -0.04 | 84.742
9.5 | 1.249 | 0.01498 | -0.041 | 83.364
10 | 1.291 | 0.01583 | -0.041 | 81.552
10.5 | 1.33 | 0.01681 | -0.042 | 79.12
11 | 1.366 | 0.01776 | -0.042 | 76.945
11.5 | 1.399 | 0.01885 | -0.043 | 74.231
12 | 1.429 | 0.02001 | -0.043 | 71.412
12.5 | 1.455 | 0.02125 | -0.044 | 68.488
13 | 1.478 | 0.02257 | -0.044 | 65.48
13.5 | 1.497 | 0.02396 | -0.045 | 62.462
14 | 1.509 | 0.02543 | -0.045 | 59.353
14.5 | 1.516 | 0.02732 | -0.045 | 55.499
15 | 1.519 | 0.02921 | -0.046 | 51.991
15.5 | 1.517 | 0.03132 | -0.046 | 48.438
16 | 1.511 | 0.03352 | -0.047 | 45.069
16.5 | 1.501 | 0.03577 | -0.047 | 41.958
17 | 1.487 | 0.03851 | -0.047 | 38.603
17.5 | 1.468 | 0.0416 | -0.047 | 35.283
18 | 1.446 | 0.04514 | -0.048 | 32.031
18.5 | 1.421 | 0.04855 | -0.048 | 29.276
19 | 1.394 | 0.05233 | -0.048 | 26.64
19.5 | 1.361 | 0.05782 | -0.048 | 23.534
20 | 1.322 | 0.06395 | -0.048 | 20.674

## 76. Re 5M Mach 0.10 (2)
BIGFOIL.COM POLAR EXPORT
NACA63-218 a=0.6
NACA63-218 a=0.6 |  |  |  | Cl Max: | 1.5956 | at alpha= | 20 | deg
XFOIL ncrit=9 |  |  |  | L/D Max: | 126.959 | at alpha= | 4.5 | deg
Re: | 5000000 |  |  | Cd Min: | 0.06853 | at alpha= | 20 | deg
Mach: | 0.1 |  |  | Cl=0 at alpha= | -1.401 | deg
|  |  |  | @ Cl=0.1, Cd= | 0.00468
|  |  |  | @ Cl=0.4, Cd= | 0.0048315
|  |  |  | @ Cl=0.6, Cd= | 0.0052102
alpha (deg) | Cl | Cd | Cm | Cl/Cd
-20 | -1.4793 | 0.05363 | -0.0466 | -27.5834
-19.5 | -1.4787 | 0.04811 | -0.048 | -30.7358
-19 | -1.4727 | 0.04335 | -0.0491 | -33.9723
-18.5 | -1.4637 | 0.03911 | -0.0496 | -37.4252
-18 | -1.4533 | 0.03521 | -0.0498 | -41.2752
-17 | -1.418 | 0.02902 | -0.05 | -48.8629
-16.5 | -1.4011 | 0.0264 | -0.0488 | -53.072
-16 | -1.3813 | 0.02404 | -0.0475 | -57.4584
-15.5 | -1.3672 | 0.02143 | -0.0456 | -63.7984
-15 | -1.3463 | 0.01943 | -0.0436 | -69.2898
-14.5 | -1.3234 | 0.01773 | -0.0414 | -74.6418
-13.5 | -1.2733 | 0.01516 | -0.0356 | -83.9908
-13 | -1.2505 | 0.01427 | -0.0313 | -87.6314
-12.5 | -1.2215 | 0.0135 | -0.0274 | -90.4815
-12 | -1.1797 | 0.01281 | -0.0257 | -92.0921
-11.5 | -1.1333 | 0.01224 | -0.0245 | -92.5899
-11 | -1.0839 | 0.01176 | -0.0238 | -92.1684
-10.5 | -1.034 | 0.01121 | -0.0231 | -92.2391
-10 | -0.9825 | 0.01072 | -0.0227 | -91.6511
-9.5 | -0.9289 | 0.01031 | -0.0226 | -90.097
-9 | -0.8751 | 0.00988 | -0.0225 | -88.5729
-8.5 | -0.8201 | 0.00949 | -0.0225 | -86.4173
-8 | -0.7645 | 0.00912 | -0.0227 | -83.8268
-7.5 | -0.7083 | 0.00877 | -0.0229 | -80.764
-7 | -0.6518 | 0.00842 | -0.0232 | -77.4109
-6.5 | -0.5954 | 0.008 | -0.0235 | -74.425
-6 | -0.539 | 0.00757 | -0.0239 | -71.2021
-5.5 | -0.4816 | 0.00719 | -0.0244 | -66.9819
-5 | -0.4241 | 0.00682 | -0.0249 | -62.1848
-4.5 | -0.3663 | 0.00642 | -0.0255 | -57.0561
-4 | -0.3089 | 0.00595 | -0.0261 | -51.916
-3.5 | -0.2509 | 0.00552 | -0.0267 | -45.4529
-3 | -0.1929 | 0.00504 | -0.0275 | -38.2738
-2.5 | -0.1332 | 0.00486 | -0.0283 | -27.4074
-2 | -0.0726 | 0.00477 | -0.0292 | -15.2201
-1.5 | -0.012 | 0.00475 | -0.0301 | -2.5263
-1 | 0.0486 | 0.00468 | -0.031 | 10.3846
-0.5 | 0.1093 | 0.00468 | -0.032 | 23.3547
0 | 0.1701 | 0.00467 | -0.0329 | 36.424
0.5 | 0.2307 | 0.0047 | -0.0338 | 49.0851
1 | 0.2913 | 0.00475 | -0.0348 | 61.3263
1.5 | 0.352 | 0.00476 | -0.0357 | 73.9496
2 | 0.4124 | 0.00485 | -0.0366 | 85.0309
2.5 | 0.4724 | 0.00494 | -0.0374 | 95.6275
3 | 0.5323 | 0.00507 | -0.0383 | 104.9901
3.5 | 0.592 | 0.00519 | -0.0391 | 114.0655
4 | 0.6514 | 0.00534 | -0.0398 | 121.985
4.5 | 0.7097 | 0.00559 | -0.0405 | 126.9589
5 | 0.7634 | 0.00626 | -0.0405 | 121.9489
5.5 | 0.8162 | 0.00694 | -0.0404 | 117.6081
6 | 0.8686 | 0.00756 | -0.0402 | 114.8942
6.5 | 0.9193 | 0.00825 | -0.0398 | 111.4303
7 | 0.9689 | 0.0089 | -0.0391 | 108.8652
7.5 | 1.0182 | 0.00949 | -0.0384 | 107.2919
8 | 1.0659 | 0.01009 | -0.0374 | 105.6392
9 | 1.1498 | 0.01148 | -0.0336 | 100.1568
9.5 | 1.1828 | 0.01208 | -0.03 | 97.9139
10 | 1.2059 | 0.01286 | -0.0251 | 93.7714
10.5 | 1.2339 | 0.01377 | -0.0216 | 89.6078
11 | 1.2614 | 0.01487 | -0.0184 | 84.8285
11.5 | 1.2902 | 0.01603 | -0.0156 | 80.4866
12 | 1.317 | 0.01736 | -0.0129 | 75.8641
12.5 | 1.3483 | 0.01869 | -0.0114 | 72.1402
13.5 | 1.3972 | 0.02222 | -0.0068 | 62.8803
14 | 1.4197 | 0.02436 | -0.0048 | 58.28
14.5 | 1.4437 | 0.02649 | -0.0033 | 54.4998
15 | 1.4643 | 0.02897 | -0.0017 | 50.5454
15.5 | 1.4821 | 0.03184 | -0.0004 | 46.5484
16 | 1.5007 | 0.03479 | 0.0006 | 43.136
16.5 | 1.519 | 0.03791 | 0.0014 | 40.0686
17 | 1.535 | 0.04133 | 0.0019 | 37.1401
17.5 | 1.5483 | 0.04519 | 0.0023 | 34.262
18 | 1.5582 | 0.04948 | 0.0024 | 31.4915
18.5 | 1.5695 | 0.05382 | 0.0021 | 29.162
19 | 1.5808 | 0.05827 | 0.0016 | 27.1289
19.5 | 1.5895 | 0.06317 | 0.0008 | 25.1623
20 | 1.5956 | 0.06853 | -0.0003 | 23.2832

## 77. Re 5M Mach 0.25 (1)
BIGFOIL.COM POLAR EXPORT
NACA63-218 a=0.6
NACA63-218 a=0.6 |  |  |  | Cl Max: | 1.457 | at alpha= | 13.5 | deg
JavaFoil+Calcfoil stall+Eppler ext transition |  |  |  | L/D Max: | 113.22 | at alpha= | 5 | deg
Re: | 5000000 |  |  | Cd Min: | 0.00556 | at alpha= | -0.5 | deg
Mach: | 0.25 |  |  | Cl=0 at alpha= | -1.3984 | deg
|  |  |  | @ Cl=0.1, Cd= | 0.0055674
|  |  |  | @ Cl=0.4, Cd= | 0.00579
|  |  |  | @ Cl=0.6, Cd= | 0.0061405
alpha (deg) | Cl | Cd | Cm | Cl/Cd
-19 | -0.83 | 0.13593 | -0.004 | -6.106
-18.5 | -0.886 | 0.12343 | -0.005 | -7.174
-18 | -0.942 | 0.10028 | -0.006 | -9.392
-17.5 | -1.009 | 0.07171 | -0.007 | -14.074
-17 | -1.057 | 0.05775 | -0.007 | -18.298
-16.5 | -1.093 | 0.04925 | -0.008 | -22.196
-16 | -1.12 | 0.04367 | -0.009 | -25.654
-15.5 | -1.141 | 0.03896 | -0.009 | -29.293
-15 | -1.158 | 0.0344 | -0.01 | -33.654
-14.5 | -1.166 | 0.03093 | -0.011 | -37.707
-14 | -1.17 | 0.02752 | -0.011 | -42.523
-13.5 | -1.168 | 0.02473 | -0.012 | -47.212
-13 | -1.157 | 0.02285 | -0.013 | -50.631
-12.5 | -1.142 | 0.0208 | -0.013 | -54.919
-12 | -1.122 | 0.01896 | -0.014 | -59.164
-11.5 | -1.094 | 0.01741 | -0.015 | -62.849
-11 | -1.062 | 0.01609 | -0.015 | -65.979
-10.5 | -1.026 | 0.01489 | -0.016 | -68.938
-10 | -0.987 | 0.01382 | -0.017 | -71.412
-9.5 | -0.945 | 0.01294 | -0.017 | -72.983
-9 | -0.899 | 0.01211 | -0.018 | -74.272
-8.5 | -0.851 | 0.01145 | -0.019 | -74.37
-8 | -0.801 | 0.01083 | -0.02 | -73.971
-7.5 | -0.749 | 0.01032 | -0.02 | -72.553
-7 | -0.696 | 0.00967 | -0.021 | -71.964
-6.5 | -0.641 | 0.00911 | -0.022 | -70.349
-6 | -0.581 | 0.0088 | -0.023 | -66.025
-5.5 | -0.519 | 0.00792 | -0.023 | -65.601
-5 | -0.457 | 0.00738 | -0.024 | -61.96
-4.5 | -0.395 | 0.00664 | -0.025 | -59.423
-4 | -0.332 | 0.00628 | -0.025 | -52.829
-3.5 | -0.268 | 0.00592 | -0.026 | -45.358
-3 | -0.205 | 0.00574 | -0.027 | -35.67
-2.5 | -0.141 | 0.00564 | -0.027 | -24.984
-2 | -0.077 | 0.00561 | -0.028 | -13.689
-1.5 | -0.013 | 0.00559 | -0.029 | -2.29
-1 | 0.051 | 0.00559 | -0.029 | 9.183
-0.5 | 0.116 | 0.00556 | -0.03 | 20.775
0 | 0.18 | 0.00561 | -0.031 | 32.044
0.5 | 0.244 | 0.00565 | -0.032 | 43.195
1 | 0.308 | 0.00573 | -0.032 | 53.741
1.5 | 0.372 | 0.00575 | -0.033 | 64.761
2 | 0.435 | 0.00584 | -0.034 | 74.42
2.5 | 0.498 | 0.00597 | -0.034 | 83.492
3 | 0.562 | 0.00605 | -0.035 | 92.928
3.5 | 0.625 | 0.0062 | -0.036 | 100.91
4 | 0.689 | 0.00638 | -0.036 | 107.989
4.5 | 0.751 | 0.00664 | -0.037 | 113.13
5 | 0.813 | 0.00718 | -0.038 | 113.22
5.5 | 0.875 | 0.00784 | -0.038 | 111.55
6 | 0.925 | 0.00854 | -0.039 | 108.288
6.5 | 0.977 | 0.00983 | -0.039 | 99.478
7 | 1.03 | 0.01097 | -0.039 | 93.863
7.5 | 1.082 | 0.01177 | -0.04 | 91.913
8 | 1.131 | 0.01328 | -0.04 | 85.149
8.5 | 1.179 | 0.01439 | -0.041 | 81.965
9 | 1.226 | 0.01522 | -0.041 | 80.568
9.5 | 1.268 | 0.01614 | -0.042 | 78.609
10 | 1.308 | 0.01711 | -0.042 | 76.438
10.5 | 1.343 | 0.0182 | -0.043 | 73.785
11 | 1.375 | 0.01937 | -0.043 | 70.964
11.5 | 1.401 | 0.02068 | -0.044 | 67.759
12 | 1.423 | 0.02202 | -0.044 | 64.64
12.5 | 1.44 | 0.02352 | -0.045 | 61.253
13 | 1.451 | 0.02524 | -0.045 | 57.492
13.5 | 1.457 | 0.0271 | -0.046 | 53.76
14 | 1.453 | 0.02887 | -0.046 | 50.319
14.5 | 1.439 | 0.03158 | -0.046 | 45.576
15 | 1.419 | 0.03411 | -0.047 | 41.589
15.5 | 1.391 | 0.03709 | -0.047 | 37.498
16 | 1.356 | 0.04006 | -0.047 | 33.853
16.5 | 1.314 | 0.0441 | -0.047 | 29.786
17 | 1.265 | 0.04789 | -0.048 | 26.415
17.5 | 1.207 | 0.0537 | -0.048 | 22.484
18 | 1.142 | 0.06207 | -0.047 | 18.391
18.5 | 1.069 | 0.07281 | -0.047 | 14.687

## 78. Re 5M Mach 0.25 (2)
BIGFOIL.COM POLAR EXPORT
NACA63-218 a=0.6
NACA63-218 a=0.6 |  |  |  | Cl Max: | 1.5376 | at alpha= | 19.5 | deg
XFOIL ncrit=9 |  |  |  | L/D Max: | 129.332 | at alpha= | 4.5 | deg
Re: | 5000000 |  |  | Cd Min: | 0.08991 | at alpha= | 20 | deg
Mach: | 0.25 |  |  | Cl=0 at alpha= | -1.4019 | deg
|  |  |  | @ Cl=0.1, Cd= | 0.0047342
|  |  |  | @ Cl=0.4, Cd= | 0.0048693
|  |  |  | @ Cl=0.6, Cd= | 0.0052308
alpha (deg) | Cl | Cd | Cm | Cl/Cd
-20 | -1.3508 | 0.08135 | -0.0434 | -16.6048
-19.5 | -1.3686 | 0.072 | -0.0481 | -19.0083
-19 | -1.3845 | 0.06339 | -0.0519 | -21.841
-18.5 | -1.3929 | 0.05609 | -0.0545 | -24.8333
-18 | -1.395 | 0.0498 | -0.0563 | -28.012
-17 | -1.3766 | 0.03976 | -0.0591 | -34.6227
-16.5 | -1.3674 | 0.03565 | -0.0587 | -38.3562
-16 | -1.3544 | 0.03204 | -0.0579 | -42.2722
-15.5 | -1.3401 | 0.02868 | -0.0568 | -46.7259
-15 | -1.3217 | 0.02578 | -0.0554 | -51.2684
-14.5 | -1.3054 | 0.0229 | -0.0535 | -57.0044
-14 | -1.2859 | 0.02043 | -0.0513 | -62.9418
-13.5 | -1.2616 | 0.01841 | -0.0488 | -68.528
-13 | -1.2351 | 0.01673 | -0.0461 | -73.8255
-12.5 | -1.2079 | 0.01534 | -0.0428 | -78.7419
-12 | -1.1842 | 0.01417 | -0.0383 | -83.5709
-11.5 | -1.16 | 0.01327 | -0.0329 | -87.4152
-11 | -1.1155 | 0.01256 | -0.0306 | -88.8137
-10.5 | -1.066 | 0.01196 | -0.029 | -89.1304
-10 | -1.0143 | 0.01138 | -0.0278 | -89.1301
-9.5 | -0.9612 | 0.01081 | -0.0268 | -88.9177
-9 | -0.9053 | 0.01037 | -0.0262 | -87.2999
-8.5 | -0.8492 | 0.00988 | -0.0257 | -85.9514
-8 | -0.7916 | 0.00949 | -0.0255 | -83.4141
-7.5 | -0.7336 | 0.00906 | -0.0253 | -80.9713
-7 | -0.6749 | 0.0087 | -0.0254 | -77.5747
-6.5 | -0.616 | 0.00829 | -0.0255 | -74.3064
-6 | -0.5576 | 0.00783 | -0.0256 | -71.2133
-5.5 | -0.4985 | 0.0074 | -0.0258 | -67.3649
-5 | -0.4387 | 0.00701 | -0.0262 | -62.582
-3.5 | -0.2598 | 0.00562 | -0.0278 | -46.2278
-3 | -0.1998 | 0.00511 | -0.0284 | -39.0998
-2.5 | -0.1379 | 0.00491 | -0.0293 | -28.0855
-2 | -0.0751 | 0.00484 | -0.0302 | -15.5165
-1.5 | -0.0123 | 0.00479 | -0.0311 | -2.5678
-1 | 0.0504 | 0.00475 | -0.032 | 10.6105
-0.5 | 0.1134 | 0.00473 | -0.033 | 23.9746
0 | 0.1762 | 0.00473 | -0.034 | 37.2516
0.5 | 0.2393 | 0.00475 | -0.0349 | 50.3789
1 | 0.3019 | 0.0048 | -0.0358 | 62.8958
1.5 | 0.3648 | 0.00483 | -0.0368 | 75.528
2 | 0.4275 | 0.0049 | -0.0377 | 87.2449
2.5 | 0.4899 | 0.00499 | -0.0386 | 98.1764
3 | 0.552 | 0.00513 | -0.0394 | 107.6023
3.5 | 0.6139 | 0.00526 | -0.0401 | 116.711
4 | 0.6757 | 0.00542 | -0.0408 | 124.6679
4.5 | 0.7359 | 0.00569 | -0.0414 | 129.3322
5 | 0.7908 | 0.00643 | -0.0412 | 122.986
5.5 | 0.8447 | 0.00715 | -0.0408 | 118.1399
6 | 0.8971 | 0.00788 | -0.0401 | 113.8452
6.5 | 0.9479 | 0.00863 | -0.0391 | 109.8378
7 | 0.9982 | 0.00928 | -0.038 | 107.5647
7.5 | 1.0466 | 0.00995 | -0.0365 | 105.1859
8 | 1.0901 | 0.01069 | -0.0343 | 101.9738
8.5 | 1.1257 | 0.01151 | -0.0307 | 97.8019
9 | 1.1448 | 0.01237 | -0.0245 | 92.5465
9.5 | 1.1719 | 0.01343 | -0.0203 | 87.2599
10 | 1.2003 | 0.01465 | -0.0167 | 81.9317
10.5 | 1.2306 | 0.01592 | -0.0137 | 77.299
11 | 1.2587 | 0.01742 | -0.0106 | 72.256
11.5 | 1.2873 | 0.01898 | -0.0079 | 67.824
12 | 1.3105 | 0.02089 | -0.0049 | 62.7334
12.5 | 1.3425 | 0.02254 | -0.0034 | 59.5608
13 | 1.3659 | 0.02487 | -0.0011 | 54.9216
13.5 | 1.3889 | 0.02735 | 0.0008 | 50.7824
14 | 1.4119 | 0.03 | 0.0025 | 47.0633
14.5 | 1.4319 | 0.03305 | 0.004 | 43.3253
15 | 1.4478 | 0.03658 | 0.0054 | 39.579
15.5 | 1.4673 | 0.03999 | 0.0063 | 36.6917
16 | 1.4835 | 0.04381 | 0.007 | 33.8621
16.5 | 1.4972 | 0.04804 | 0.0075 | 31.1657
17 | 1.5067 | 0.05281 | 0.0076 | 28.5306
17.5 | 1.5158 | 0.05788 | 0.0073 | 26.1887
18 | 1.5262 | 0.06296 | 0.0067 | 24.2408
18.5 | 1.5332 | 0.06863 | 0.0057 | 22.3401
19 | 1.5373 | 0.07479 | 0.0043 | 20.5549
19.5 | 1.5376 | 0.08168 | 0.0023 | 18.8247
20 | 1.5291 | 0.08991 | -0.0007 | 17.007

## 79. Re 5M Mach 0.50 (1)
BIGFOIL.COM POLAR EXPORT
NACA63-218 a=0.6
NACA63-218 a=0.6 |  |  |  | Cl Max: | 1.271 | at alpha= | 9 | deg
JavaFoil+Calcfoil stall+Eppler ext transition |  |  |  | L/D Max: | 109.541 | at alpha= | 4 | deg
Re: | 5000000 |  |  | Cd Min: | 0.0058 | at alpha= | -0.5 | deg
Mach: | 0.5 |  |  | Cl=0 at alpha= | -1.4014 | deg
|  |  |  | @ Cl=0.1, Cd= | 0.0058121
|  |  |  | @ Cl=0.4, Cd= | 0.0060933
|  |  |  | @ Cl=0.6, Cd= | 0.0065001
alpha (deg) | Cl | Cd | Cm | Cl/Cd
-20 | -1.06 | 0.15731 | -0.004 | -6.738
-19.5 | -1.028 | 0.15338 | -0.004 | -6.7
-19 | -0.997 | 0.14699 | -0.004 | -6.785
-18.5 | -0.97 | 0.1448 | -0.004 | -6.696
-18 | -0.947 | 0.14359 | -0.005 | -6.594
-17.5 | -0.915 | 0.13931 | -0.005 | -6.565
-17 | -0.884 | 0.13216 | -0.005 | -6.689
-16.5 | -0.856 | 0.12757 | -0.006 | -6.712
-16 | -0.833 | 0.12273 | -0.006 | -6.784
-15.5 | -0.8 | 0.11992 | -0.006 | -6.674
-15 | -0.771 | 0.11459 | -0.006 | -6.726
-14.5 | -0.747 | 0.11268 | -0.007 | -6.628
-14 | -0.715 | 0.10758 | -0.007 | -6.644
-13.5 | -0.686 | 0.10266 | -0.007 | -6.678
-13 | -0.658 | 0.09614 | -0.008 | -6.842
-12.5 | -0.63 | 0.09448 | -0.008 | -6.669
-12 | -0.602 | 0.08732 | -0.008 | -6.889
-11.5 | -0.581 | 0.07361 | -0.01 | -7.896
-11 | -0.546 | 0.08008 | -0.009 | -6.812
-10.5 | -0.52 | 0.07173 | -0.01 | -7.244
-10 | -0.818 | 0.02425 | -0.018 | -33.723
-9.5 | -0.89 | 0.01993 | -0.019 | -44.67
-9 | -0.895 | 0.01761 | -0.02 | -50.844
-8.5 | -0.875 | 0.01572 | -0.021 | -55.69
-8 | -0.84 | 0.01438 | -0.021 | -58.441
-7.5 | -0.796 | 0.01325 | -0.022 | -60.104
-7 | -0.745 | 0.01234 | -0.023 | -60.382
-6.5 | -0.69 | 0.0115 | -0.024 | -59.948
-6 | -0.63 | 0.01064 | -0.025 | -59.215
-5.5 | -0.568 | 0.01 | -0.026 | -56.791
-5 | -0.509 | 0.00854 | -0.027 | -59.538
-4.5 | -0.44 | 0.0078 | -0.028 | -56.389
-4 | -0.37 | 0.00687 | -0.028 | -53.828
-3.5 | -0.3 | 0.00646 | -0.029 | -46.372
-3 | -0.229 | 0.00606 | -0.03 | -37.748
-2.5 | -0.157 | 0.00592 | -0.031 | -26.586
-2 | -0.086 | 0.00583 | -0.031 | -14.733
-1.5 | -0.014 | 0.00582 | -0.032 | -2.461
-1 | 0.057 | 0.00583 | -0.033 | 9.858
-0.5 | 0.129 | 0.0058 | -0.034 | 22.275
0 | 0.201 | 0.00588 | -0.034 | 34.199
0.5 | 0.273 | 0.00593 | -0.035 | 45.957
1 | 0.344 | 0.006 | -0.036 | 57.404
1.5 | 0.416 | 0.00612 | -0.037 | 67.976
2 | 0.485 | 0.00626 | -0.038 | 77.587
2.5 | 0.556 | 0.00637 | -0.038 | 87.306
3 | 0.627 | 0.00658 | -0.039 | 95.39
3.5 | 0.698 | 0.0068 | -0.04 | 102.686
4 | 0.763 | 0.00696 | -0.04 | 109.541
4.5 | 0.827 | 0.00774 | -0.041 | 106.861
5 | 0.889 | 0.00879 | -0.041 | 101.129
5.5 | 0.951 | 0.00972 | -0.042 | 97.881
6 | 1.009 | 0.01151 | -0.042 | 87.646
6.5 | 1.064 | 0.01313 | -0.043 | 81.052
7 | 1.118 | 0.01427 | -0.043 | 78.372
7.5 | 1.166 | 0.01677 | -0.044 | 69.487
8 | 1.21 | 0.01801 | -0.044 | 67.183
8.5 | 1.246 | 0.01945 | -0.045 | 64.087
9 | 1.271 | 0.02122 | -0.045 | 59.889
9.5 | 1.27 | 0.02318 | -0.046 | 54.78
10 | 1.228 | 0.02566 | -0.046 | 47.88
10.5 | 1.034 | 0.02996 | -0.047 | 34.524
11 | 0.813 | 0.03282 | -0.047 | 24.787
11.5 | 0.729 | 0.08494 | -0.026 | 8.584
12 | 0.868 | 0.03861 | -0.048 | 22.486
12.5 | 0.786 | 0.09283 | -0.028 | 8.464
13 | 0.829 | 0.09327 | -0.035 | 8.891
13.5 | 0.839 | 0.10266 | -0.027 | 8.174
14 | 0.882 | 0.10201 | -0.035 | 8.646

## 80. Re 5M Mach 0.50 (2)
BIGFOIL.COM POLAR EXPORT
NACA63-218 a=0.6
NACA63-218 a=0.6 |  |  |  | Cl Max: | 1.3149 | at alpha= | 13.5 | deg
XFOIL ncrit=9 |  |  |  | L/D Max: | 137.239 | at alpha= | 4.5 | deg
Re: | 5000000 |  |  | Cd Min: | 0.16806 | at alpha= | 18.5 | deg
Mach: | 0.5 |  |  | Cl=0 at alpha= | -1.4025 | deg
|  |  |  | @ Cl=0.1, Cd= | 0.00498
|  |  |  | @ Cl=0.4, Cd= | 0.0051172
|  |  |  | @ Cl=0.6, Cd= | 0.0053828
alpha (deg) | Cl | Cd | Cm | Cl/Cd
-16.5 | -0.8311 | 0.13191 | -0.0218 | -6.3005
-16 | -0.8488 | 0.1193 | -0.0307 | -7.1148
-15.5 | -0.8704 | 0.10657 | -0.0397 | -8.1674
-15 | -0.8934 | 0.09415 | -0.0483 | -9.4891
-14.5 | -0.92 | 0.08199 | -0.0564 | -11.2209
-14 | -0.947 | 0.07063 | -0.0636 | -13.4079
-13.5 | -0.9723 | 0.06041 | -0.0691 | -16.095
-13 | -1.0005 | 0.05089 | -0.0731 | -19.6601
-12.5 | -1.0195 | 0.04295 | -0.0751 | -23.7369
-12 | -1.0342 | 0.03612 | -0.0753 | -28.6323
-11.5 | -1.0428 | 0.03037 | -0.074 | -34.3365
-11 | -1.0418 | 0.02562 | -0.0715 | -40.6635
-10.5 | -1.033 | 0.02158 | -0.0682 | -47.8684
-10 | -1.014 | 0.01838 | -0.0645 | -55.1687
-9.5 | -0.9871 | 0.01586 | -0.0603 | -62.2383
-9 | -0.9614 | 0.01374 | -0.0553 | -69.9709
-8.5 | -0.9402 | 0.01234 | -0.048 | -76.1912
-8 | -0.8915 | 0.01148 | -0.0434 | -77.6568
-7.5 | -0.8334 | 0.01072 | -0.0402 | -77.7425
-7 | -0.7699 | 0.01012 | -0.038 | -76.0771
-6.5 | -0.7043 | 0.00954 | -0.0362 | -73.826
-6 | -0.6369 | 0.00905 | -0.035 | -70.3757
-5.5 | -0.5699 | 0.00851 | -0.034 | -66.9683
-5 | -0.5038 | 0.00785 | -0.0332 | -64.1783
-4.5 | -0.4351 | 0.00737 | -0.0329 | -59.0366
-4 | -0.3674 | 0.00675 | -0.0328 | -54.4296
-3.5 | -0.2992 | 0.00615 | -0.0328 | -48.6504
-3 | -0.2316 | 0.00546 | -0.0331 | -42.4176
-2.5 | -0.16 | 0.00518 | -0.0338 | -30.888
-2 | -0.0871 | 0.00509 | -0.0346 | -17.112
-1.5 | -0.0142 | 0.00502 | -0.0356 | -2.8287
-1 | 0.0586 | 0.00498 | -0.0365 | 11.7671
-0.5 | 0.1317 | 0.00498 | -0.0376 | 26.4458
0 | 0.2046 | 0.00501 | -0.0386 | 40.8383
0.5 | 0.2775 | 0.00501 | -0.0397 | 55.3892
1 | 0.3503 | 0.00509 | -0.0406 | 68.8212
1.5 | 0.4233 | 0.00513 | -0.0416 | 82.5146
2 | 0.4961 | 0.00523 | -0.0425 | 94.8566
2.5 | 0.569 | 0.00531 | -0.0433 | 107.1563
3 | 0.6414 | 0.00548 | -0.0439 | 117.0438
3.5 | 0.7131 | 0.00569 | -0.0443 | 125.3251
4 | 0.7851 | 0.00589 | -0.0446 | 133.2937
4.5 | 0.855 | 0.00623 | -0.0445 | 137.2392
5 | 0.9115 | 0.00723 | -0.0425 | 126.0719
5.5 | 0.9618 | 0.0083 | -0.0394 | 115.8795
6 | 1.002 | 0.00946 | -0.0347 | 105.9197
6.5 | 1.0224 | 0.01055 | -0.0268 | 96.91
7 | 1.0416 | 0.01218 | -0.02 | 85.5172
7.5 | 1.0653 | 0.01413 | -0.0146 | 75.3928
8 | 1.0825 | 0.0166 | -0.0093 | 65.2108
8.5 | 1.1015 | 0.01924 | -0.0046 | 57.2505
9 | 1.1288 | 0.02167 | -0.0008 | 52.0904
9.5 | 1.1552 | 0.02432 | 0.0028 | 47.5
10 | 1.1821 | 0.02709 | 0.006 | 43.636
10.5 | 1.2086 | 0.03015 | 0.009 | 40.0862
11 | 1.2325 | 0.03358 | 0.0117 | 36.7034
11.5 | 1.2551 | 0.03731 | 0.0141 | 33.6398
12 | 1.2757 | 0.04139 | 0.0162 | 30.8215
12.5 | 1.291 | 0.04588 | 0.0183 | 28.1386
13 | 1.3092 | 0.0512 | 0.0183 | 25.5703
13.5 | 1.3149 | 0.05736 | 0.0188 | 22.9236
14 | 1.313 | 0.06453 | 0.0184 | 20.3471
14.5 | 1.3053 | 0.07271 | 0.017 | 17.9521
15 | 1.2892 | 0.08222 | 0.0141 | 15.6799
15.5 | 1.2704 | 0.0926 | 0.0099 | 13.7192
16 | 1.246 | 0.10422 | 0.0042 | 11.9555
16.5 | 1.2202 | 0.11667 | -0.0028 | 10.4586
17 | 1.1963 | 0.12941 | -0.0107 | 9.2443
17.5 | 1.1746 | 0.14238 | -0.0192 | 8.2498
18 | 1.1558 | 0.15527 | -0.028 | 7.4438
18.5 | 1.1403 | 0.16806 | -0.037 | 6.7851

## 81. Re 6M Mach 0.00 (1)
BIGFOIL.COM POLAR EXPORT
NACA63-218 a=0.6
NACA63-218 a=0.6 |  |  |  | Cl Max: | 1.534 | at alpha= | 15.5 | deg
JavaFoil+Calcfoil stall+Eppler ext transition |  |  |  | L/D Max: | 113.098 | at alpha= | 5.5 | deg
Re: | 6000000 |  |  | Cd Min: | 0.00544 | at alpha= | -1 | deg
Mach: | 0 |  |  | Cl=0 at alpha= | -1.4032 | deg
|  |  |  | @ Cl=0.1, Cd= | 0.0054642
|  |  |  | @ Cl=0.4, Cd= | 0.0056328
|  |  |  | @ Cl=0.6, Cd= | 0.0059784
alpha (deg) | Cl | Cd | Cm | Cl/Cd
-20 | -1.195 | 0.06677 | -0.004 | -17.9
-19.5 | -1.219 | 0.06062 | -0.005 | -20.115
-19 | -1.243 | 0.0538 | -0.005 | -23.11
-18.5 | -1.26 | 0.04944 | -0.006 | -25.493
-18 | -1.27 | 0.04516 | -0.006 | -28.113
-17.5 | -1.276 | 0.04112 | -0.007 | -31.039
-17 | -1.281 | 0.03711 | -0.007 | -34.522
-16.5 | -1.282 | 0.03392 | -0.008 | -37.781
-16 | -1.281 | 0.03036 | -0.009 | -42.197
-15.5 | -1.274 | 0.02832 | -0.009 | -44.976
-15 | -1.265 | 0.0257 | -0.01 | -49.23
-14.5 | -1.252 | 0.0237 | -0.01 | -52.812
-14 | -1.236 | 0.02164 | -0.011 | -57.121
-13.5 | -1.216 | 0.01992 | -0.012 | -61.023
-13 | -1.192 | 0.01835 | -0.012 | -64.966
-12.5 | -1.165 | 0.0171 | -0.013 | -68.119
-12 | -1.135 | 0.01575 | -0.014 | -72.049
-11.5 | -1.1 | 0.0147 | -0.014 | -74.781
-11 | -1.062 | 0.01371 | -0.015 | -77.477
-10.5 | -1.022 | 0.0128 | -0.016 | -79.831
-10 | -0.979 | 0.01206 | -0.016 | -81.178
-9.5 | -0.934 | 0.0114 | -0.017 | -81.885
-9 | -0.887 | 0.01085 | -0.018 | -81.709
-8.5 | -0.838 | 0.0103 | -0.018 | -81.374
-8 | -0.789 | 0.00963 | -0.019 | -81.892
-7.5 | -0.737 | 0.00927 | -0.02 | -79.534
-7 | -0.68 | 0.00896 | -0.021 | -75.933
-6.5 | -0.622 | 0.00852 | -0.021 | -73.034
-6 | -0.563 | 0.00825 | -0.022 | -68.263
-5.5 | -0.503 | 0.00756 | -0.023 | -66.571
-5 | -0.443 | 0.00715 | -0.023 | -61.981
-4.5 | -0.382 | 0.00652 | -0.024 | -58.649
-4 | -0.321 | 0.00618 | -0.025 | -51.993
-3.5 | -0.26 | 0.00594 | -0.025 | -43.775
-3 | -0.198 | 0.00561 | -0.026 | -35.303
-2.5 | -0.136 | 0.00554 | -0.027 | -24.624
-2 | -0.074 | 0.00549 | -0.027 | -13.56
-1.5 | -0.012 | 0.00547 | -0.028 | -2.268
-1 | 0.05 | 0.00544 | -0.029 | 9.137
-0.5 | 0.112 | 0.00547 | -0.029 | 20.453
0 | 0.174 | 0.00545 | -0.03 | 31.913
0.5 | 0.236 | 0.00548 | -0.031 | 43.082
1 | 0.298 | 0.00557 | -0.031 | 53.569
1.5 | 0.36 | 0.0056 | -0.032 | 64.338
2 | 0.421 | 0.00565 | -0.033 | 74.482
2.5 | 0.483 | 0.00576 | -0.033 | 83.864
3 | 0.544 | 0.00587 | -0.034 | 92.778
3.5 | 0.606 | 0.00599 | -0.034 | 101.165
4 | 0.667 | 0.00618 | -0.035 | 107.94
4.5 | 0.728 | 0.00648 | -0.036 | 112.42
5 | 0.788 | 0.00701 | -0.036 | 112.43
5.5 | 0.848 | 0.0075 | -0.037 | 113.098
6 | 0.907 | 0.0081 | -0.038 | 112.013
6.5 | 0.953 | 0.0093 | -0.038 | 102.482
7 | 1.005 | 0.01011 | -0.038 | 99.471
7.5 | 1.057 | 0.01075 | -0.039 | 98.354
8 | 1.108 | 0.01141 | -0.039 | 97.108
8.5 | 1.155 | 0.01291 | -0.04 | 89.48
9 | 1.203 | 0.0136 | -0.04 | 88.457
9.5 | 1.247 | 0.01432 | -0.041 | 87.074
10 | 1.289 | 0.01511 | -0.041 | 85.315
10.5 | 1.329 | 0.01599 | -0.042 | 83.111
11 | 1.366 | 0.01688 | -0.042 | 80.942
11.5 | 1.4 | 0.01796 | -0.043 | 77.93
12 | 1.431 | 0.01894 | -0.043 | 75.548
12.5 | 1.458 | 0.02018 | -0.044 | 72.261
13 | 1.482 | 0.02138 | -0.044 | 69.336
13.5 | 1.503 | 0.02268 | -0.045 | 66.277
14 | 1.517 | 0.02424 | -0.045 | 62.589
14.5 | 1.527 | 0.02577 | -0.045 | 59.278
15 | 1.533 | 0.02753 | -0.046 | 55.677
15.5 | 1.534 | 0.02953 | -0.046 | 51.94
16 | 1.531 | 0.03147 | -0.046 | 48.657
16.5 | 1.525 | 0.03355 | -0.047 | 45.46
17 | 1.515 | 0.03605 | -0.047 | 42.013
17.5 | 1.5 | 0.03891 | -0.047 | 38.561
18 | 1.483 | 0.04191 | -0.048 | 35.378
18.5 | 1.463 | 0.04497 | -0.048 | 32.536
19 | 1.439 | 0.04891 | -0.048 | 29.431
19.5 | 1.414 | 0.05266 | -0.048 | 26.842
20 | 1.381 | 0.05783 | -0.049 | 23.874

## 82. Re 6M Mach 0.00 (2)
BIGFOIL.COM POLAR EXPORT
NACA63-218 a=0.6
NACA63-218 a=0.6 |  |  |  | Cl Max: | 1.6256 | at alpha= | 20 | deg
XFOIL ncrit=9 |  |  |  | L/D Max: | 126.219 | at alpha= | 4.5 | deg
Re: | 6000000 |  |  | Cd Min: | 0.06252 | at alpha= | 20 | deg
Mach: | 0 |  |  | Cl=0 at alpha= | -1.4018 | deg
|  |  |  | @ Cl=0.1, Cd= | 0.0045172
|  |  |  | @ Cl=0.4, Cd= | 0.0046817
|  |  |  | @ Cl=0.6, Cd= | 0.0050952
alpha (deg) | Cl | Cd | Cm | Cl/Cd
-20 | -1.5158 | 0.04744 | -0.0465 | -31.9519
-19.5 | -1.5154 | 0.04228 | -0.0475 | -35.842
-19 | -1.5075 | 0.03804 | -0.048 | -39.6293
-17.5 | -1.4659 | 0.02804 | -0.0482 | -52.2789
-17 | -1.4506 | 0.02545 | -0.0469 | -56.998
-16.5 | -1.4308 | 0.0232 | -0.0456 | -61.6724
-16 | -1.4092 | 0.02118 | -0.0441 | -66.5345
-15.5 | -1.3877 | 0.01929 | -0.0422 | -71.9388
-15 | -1.367 | 0.01754 | -0.0398 | -77.9361
-14.5 | -1.3453 | 0.01605 | -0.037 | -83.8193
-14 | -1.3228 | 0.01487 | -0.0336 | -88.9576
-13.5 | -1.3029 | 0.014 | -0.0288 | -93.0643
-13 | -1.2685 | 0.0134 | -0.0259 | -94.6642
-12.5 | -1.2256 | 0.01282 | -0.0244 | -95.6006
-12 | -1.1817 | 0.01216 | -0.0231 | -97.1793
-11.5 | -1.1341 | 0.01162 | -0.0223 | -97.599
-11 | -1.0838 | 0.01116 | -0.0219 | -97.1147
-10.5 | -1.0322 | 0.01074 | -0.0216 | -96.108
-10 | -0.9805 | 0.01025 | -0.0213 | -95.6585
-9.5 | -0.927 | 0.00986 | -0.0213 | -94.0162
-9 | -0.8724 | 0.0095 | -0.0215 | -91.8316
-8.5 | -0.8177 | 0.00911 | -0.0216 | -89.7585
-8 | -0.7619 | 0.00879 | -0.0219 | -86.678
-7.5 | -0.7058 | 0.00846 | -0.0222 | -83.4279
-7 | -0.6494 | 0.00813 | -0.0226 | -79.877
-6.5 | -0.593 | 0.00776 | -0.023 | -76.4175
-6 | -0.5365 | 0.00736 | -0.0235 | -72.894
-5.5 | -0.4793 | 0.00702 | -0.024 | -68.2764
-5 | -0.4218 | 0.00667 | -0.0246 | -63.2384
-4.5 | -0.3641 | 0.00634 | -0.0252 | -57.429
-3.5 | -0.2486 | 0.00552 | -0.0266 | -45.0362
-3 | -0.1911 | 0.00505 | -0.0273 | -37.8416
-2.5 | -0.1323 | 0.00472 | -0.0281 | -28.0297
-2 | -0.0722 | 0.00465 | -0.029 | -15.5269
-1.5 | -0.0118 | 0.0046 | -0.0299 | -2.5652
-1 | 0.0483 | 0.00456 | -0.0309 | 10.5921
-0.5 | 0.1087 | 0.00451 | -0.0318 | 24.102
0 | 0.169 | 0.00454 | -0.0327 | 37.2247
0.5 | 0.2295 | 0.00456 | -0.0337 | 50.3289
1 | 0.2897 | 0.00458 | -0.0346 | 63.2533
1.5 | 0.3499 | 0.00464 | -0.0355 | 75.4095
2 | 0.41 | 0.00469 | -0.0364 | 87.42
2.5 | 0.4698 | 0.0048 | -0.0373 | 97.875
3 | 0.529 | 0.00494 | -0.0381 | 107.085
3.5 | 0.5885 | 0.00506 | -0.039 | 116.3043
4 | 0.6473 | 0.00524 | -0.0397 | 123.5305
4.5 | 0.7043 | 0.00558 | -0.0403 | 126.2186
5 | 0.757 | 0.00633 | -0.0403 | 119.5893
5.5 | 0.8102 | 0.00693 | -0.0403 | 116.912
6.5 | 0.9145 | 0.0081 | -0.04 | 112.9012
7 | 0.9652 | 0.00869 | -0.0395 | 111.0702
7.5 | 1.0154 | 0.00922 | -0.039 | 110.1302
8 | 1.0639 | 0.00978 | -0.0383 | 108.7832
8.5 | 1.1094 | 0.01041 | -0.037 | 106.5706
9 | 1.1529 | 0.01103 | -0.0355 | 104.524
9.5 | 1.1949 | 0.01158 | -0.0337 | 103.1865
10 | 1.224 | 0.01216 | -0.0295 | 100.6579
10.5 | 1.249 | 0.01292 | -0.0251 | 96.6718
11 | 1.2764 | 0.01386 | -0.0217 | 92.0924
11.5 | 1.3058 | 0.01484 | -0.0189 | 87.9919
12 | 1.3319 | 0.0161 | -0.0159 | 82.7267
12.5 | 1.3593 | 0.01733 | -0.0133 | 78.4362
13.5 | 1.4127 | 0.02036 | -0.0093 | 69.3861
14 | 1.4386 | 0.02214 | -0.0075 | 64.9774
14.5 | 1.4624 | 0.02413 | -0.0057 | 60.6051
15 | 1.4821 | 0.02649 | -0.004 | 55.9494
15.5 | 1.5023 | 0.02895 | -0.0025 | 51.8929
16 | 1.5234 | 0.0315 | -0.0014 | 48.3619
16.5 | 1.5418 | 0.03437 | -0.0004 | 44.8589
17 | 1.5585 | 0.03752 | 0.0004 | 41.5378
17.5 | 1.5714 | 0.04115 | 0.001 | 38.1871
18 | 1.5852 | 0.04486 | 0.0012 | 35.3366
18.5 | 1.5987 | 0.04871 | 0.0013 | 32.8208
19 | 1.6107 | 0.05285 | 0.001 | 30.4768
19.5 | 1.6203 | 0.05738 | 0.0005 | 28.2381
20 | 1.6256 | 0.06252 | -0.0003 | 26.0013

## 83. Re 6M Mach 0.10 (1)
BIGFOIL.COM POLAR EXPORT
NACA63-218 a=0.6
NACA63-218 a=0.6 |  |  |  | Cl Max: | 1.521 | at alpha= | 15 | deg
JavaFoil+Calcfoil stall+Eppler ext transition |  |  |  | L/D Max: | 115.199 | at alpha= | 6 | deg
Re: | 6000000 |  |  | Cd Min: | 0.00544 | at alpha= | -1 | deg
Mach: | 0.1 |  |  | Cl=0 at alpha= | -1.4032 | deg
|  |  |  | @ Cl=0.1, Cd= | 0.0054561
|  |  |  | @ Cl=0.4, Cd= | 0.0056498
|  |  |  | @ Cl=0.6, Cd= | 0.0060055
alpha (deg) | Cl | Cd | Cm | Cl/Cd
-20 | -1.144 | 0.07408 | -0.004 | -15.441
-19.5 | -1.173 | 0.06674 | -0.005 | -17.576
-19 | -1.202 | 0.0586 | -0.005 | -20.517
-18.5 | -1.226 | 0.0521 | -0.006 | -23.538
-18 | -1.24 | 0.0474 | -0.006 | -26.155
-17.5 | -1.25 | 0.04295 | -0.007 | -29.112
-17 | -1.258 | 0.03869 | -0.007 | -32.526
-16.5 | -1.262 | 0.03526 | -0.008 | -35.797
-16 | -1.265 | 0.03142 | -0.009 | -40.255
-15.5 | -1.26 | 0.02927 | -0.009 | -43.048
-15 | -1.254 | 0.02648 | -0.01 | -47.367
-14.5 | -1.244 | 0.02436 | -0.01 | -51.057
-14 | -1.229 | 0.02224 | -0.011 | -55.272
-13.5 | -1.211 | 0.02039 | -0.012 | -59.398
-13 | -1.189 | 0.01898 | -0.012 | -62.653
-12.5 | -1.163 | 0.01745 | -0.013 | -66.665
-12 | -1.134 | 0.01614 | -0.014 | -70.292
-11.5 | -1.1 | 0.01499 | -0.014 | -73.394
-11 | -1.063 | 0.01394 | -0.015 | -76.244
-10.5 | -1.023 | 0.01299 | -0.016 | -78.744
-10 | -0.981 | 0.01223 | -0.016 | -80.18
-9.5 | -0.936 | 0.01156 | -0.017 | -80.994
-9 | -0.889 | 0.01095 | -0.018 | -81.227
-8.5 | -0.84 | 0.0104 | -0.018 | -80.821
-8 | -0.79 | 0.00939 | -0.019 | -84.173
-7.5 | -0.74 | 0.00937 | -0.02 | -79.008
-7 | -0.683 | 0.00898 | -0.021 | -76.107
-6.5 | -0.625 | 0.00862 | -0.021 | -72.516
-6 | -0.566 | 0.00833 | -0.022 | -67.982
-5.5 | -0.506 | 0.00757 | -0.023 | -66.806
-5 | -0.445 | 0.00722 | -0.023 | -61.722
-4.5 | -0.384 | 0.00653 | -0.024 | -58.81
-4 | -0.323 | 0.00622 | -0.025 | -51.919
-3.5 | -0.261 | 0.00594 | -0.025 | -44
-3 | -0.199 | 0.00566 | -0.026 | -35.225
-2.5 | -0.137 | 0.00553 | -0.027 | -24.774
-2 | -0.075 | 0.00549 | -0.027 | -13.624
-1.5 | -0.012 | 0.00547 | -0.028 | -2.278
-1 | 0.05 | 0.00544 | -0.029 | 9.186
-0.5 | 0.112 | 0.00546 | -0.029 | 20.578
0 | 0.175 | 0.00549 | -0.03 | 31.883
0.5 | 0.237 | 0.00548 | -0.031 | 43.29
1 | 0.3 | 0.00557 | -0.031 | 53.85
1.5 | 0.362 | 0.0056 | -0.032 | 64.687
2 | 0.423 | 0.00568 | -0.033 | 74.44
2.5 | 0.485 | 0.00575 | -0.033 | 84.299
3 | 0.547 | 0.00592 | -0.034 | 92.481
3.5 | 0.609 | 0.00602 | -0.035 | 101.138
4 | 0.67 | 0.00619 | -0.035 | 108.28
4.5 | 0.732 | 0.00651 | -0.036 | 112.422
5 | 0.792 | 0.0071 | -0.037 | 111.615
5.5 | 0.852 | 0.00751 | -0.037 | 113.408
6 | 0.907 | 0.00787 | -0.038 | 115.199
6.5 | 0.957 | 0.00939 | -0.038 | 101.882
7 | 1.009 | 0.01021 | -0.039 | 98.844
7.5 | 1.061 | 0.01086 | -0.039 | 97.752
8 | 1.11 | 0.01212 | -0.039 | 91.586
8.5 | 1.159 | 0.01305 | -0.04 | 88.816
9 | 1.207 | 0.01374 | -0.04 | 87.822
9.5 | 1.251 | 0.0145 | -0.041 | 86.292
10 | 1.293 | 0.01531 | -0.041 | 84.46
10.5 | 1.332 | 0.01623 | -0.042 | 82.083
11 | 1.368 | 0.01719 | -0.042 | 79.605
11.5 | 1.401 | 0.01824 | -0.043 | 76.832
12 | 1.431 | 0.01929 | -0.043 | 74.181
12.5 | 1.458 | 0.02052 | -0.044 | 71.015
13 | 1.48 | 0.02186 | -0.044 | 67.703
13.5 | 1.499 | 0.02311 | -0.045 | 64.868
14 | 1.512 | 0.02463 | -0.045 | 61.368
14.5 | 1.519 | 0.02631 | -0.046 | 57.726
15 | 1.521 | 0.02834 | -0.046 | 53.676
15.5 | 1.519 | 0.03032 | -0.046 | 50.102
16 | 1.513 | 0.03228 | -0.047 | 46.888
16.5 | 1.503 | 0.03471 | -0.047 | 43.297
17 | 1.489 | 0.03743 | -0.047 | 39.772
17.5 | 1.47 | 0.04056 | -0.048 | 36.239
18 | 1.449 | 0.04341 | -0.048 | 33.37
18.5 | 1.423 | 0.04727 | -0.048 | 30.104
19 | 1.396 | 0.05079 | -0.048 | 27.487
19.5 | 1.365 | 0.05528 | -0.048 | 24.688
20 | 1.326 | 0.061 | -0.048 | 21.739

## 84. Re 6M Mach 0.10 (2)
BIGFOIL.COM POLAR EXPORT
NACA63-218 a=0.6
NACA63-218 a=0.6 |  |  |  | Cl Max: | 1.6154 | at alpha= | 20 | deg
XFOIL ncrit=9 |  |  |  | L/D Max: | 126.625 | at alpha= | 4.5 | deg
Re: | 6000000 |  |  | Cd Min: | 0.06604 | at alpha= | 20 | deg
Mach: | 0.1 |  |  | Cl=0 at alpha= | -1.402 | deg
|  |  |  | @ Cl=0.1, Cd= | 0.0045263
|  |  |  | @ Cl=0.4, Cd= | 0.0046894
|  |  |  | @ Cl=0.6, Cd= | 0.0051018
alpha (deg) | Cl | Cd | Cm | Cl/Cd
-20 | -1.5045 | 0.05079 | -0.0475 | -29.622
-19.5 | -1.5009 | 0.04567 | -0.0488 | -32.864
-17.5 | -1.4598 | 0.0298 | -0.0504 | -48.9866
-17 | -1.446 | 0.02698 | -0.0491 | -53.5953
-16.5 | -1.4277 | 0.02449 | -0.0479 | -58.2973
-16 | -1.4073 | 0.02226 | -0.0464 | -63.221
-15.5 | -1.3848 | 0.02029 | -0.0447 | -68.2504
-15 | -1.363 | 0.01844 | -0.0426 | -73.9154
-14.5 | -1.3423 | 0.01673 | -0.0398 | -80.2331
-14 | -1.3196 | 0.01537 | -0.0367 | -85.8556
-13.5 | -1.2976 | 0.01433 | -0.0326 | -90.5513
-13 | -1.2731 | 0.01362 | -0.028 | -93.4728
-12.5 | -1.2312 | 0.01302 | -0.0262 | -94.5622
-12 | -1.1877 | 0.01236 | -0.0246 | -96.0922
-11.5 | -1.1408 | 0.01177 | -0.0235 | -96.9244
-11 | -1.0907 | 0.01128 | -0.0229 | -96.6933
-10.5 | -1.0387 | 0.01086 | -0.0225 | -95.6446
-10 | -0.9868 | 0.01036 | -0.0221 | -95.251
-9.5 | -0.9332 | 0.00994 | -0.022 | -93.8833
-9 | -0.8781 | 0.00958 | -0.0221 | -91.6597
-8.5 | -0.8232 | 0.00918 | -0.0221 | -89.6732
-8 | -0.7669 | 0.00885 | -0.0224 | -86.6554
-7.5 | -0.7106 | 0.0085 | -0.0226 | -83.6
-7 | -0.6537 | 0.00817 | -0.023 | -80.0122
-6.5 | -0.5968 | 0.00781 | -0.0234 | -76.4149
-6 | -0.54 | 0.0074 | -0.0238 | -72.973
-5.5 | -0.4825 | 0.00705 | -0.0242 | -68.4397
-5 | -0.4246 | 0.0067 | -0.0248 | -63.3731
-4.5 | -0.3664 | 0.00637 | -0.0254 | -57.5196
-4 | -0.3086 | 0.00593 | -0.026 | -52.0405
-3.5 | -0.2502 | 0.00554 | -0.0267 | -45.1625
-3 | -0.1923 | 0.00506 | -0.0275 | -38.004
-2.5 | -0.1331 | 0.00473 | -0.0283 | -28.1395
-2 | -0.0727 | 0.00466 | -0.0292 | -15.6009
-1.5 | -0.0119 | 0.0046 | -0.0301 | -2.587
-0.5 | 0.1095 | 0.00452 | -0.032 | 24.2257
0 | 0.1702 | 0.00455 | -0.0329 | 37.4066
0.5 | 0.231 | 0.00457 | -0.0339 | 50.547
1 | 0.2916 | 0.00459 | -0.0348 | 63.5294
1.5 | 0.3522 | 0.00465 | -0.0357 | 75.7419
2 | 0.4128 | 0.0047 | -0.0367 | 87.8298
2.5 | 0.4729 | 0.00481 | -0.0375 | 98.316
3 | 0.5326 | 0.00495 | -0.0383 | 107.596
3.5 | 0.5924 | 0.00508 | -0.0392 | 116.6142
4 | 0.6516 | 0.00525 | -0.0399 | 124.1143
4.5 | 0.7091 | 0.0056 | -0.0404 | 126.625
5.5 | 0.8152 | 0.00698 | -0.0404 | 116.7908
6 | 0.8679 | 0.00759 | -0.0402 | 114.3478
6.5 | 0.92 | 0.00816 | -0.0399 | 112.7451
7 | 0.9706 | 0.00877 | -0.0394 | 110.6727
7.5 | 1.0208 | 0.00931 | -0.0388 | 109.6455
8 | 1.0691 | 0.00989 | -0.0378 | 108.0991
8.5 | 1.1139 | 0.01055 | -0.0364 | 105.5829
9 | 1.1572 | 0.01116 | -0.0347 | 103.6918
9.5 | 1.1979 | 0.01173 | -0.0325 | 102.1228
10 | 1.2208 | 0.01237 | -0.0272 | 98.6904
10.5 | 1.2474 | 0.01323 | -0.0233 | 94.2857
11 | 1.276 | 0.01421 | -0.02 | 89.7959
11.5 | 1.3052 | 0.01529 | -0.0172 | 85.363
12 | 1.3312 | 0.01663 | -0.0143 | 80.0481
12.5 | 1.359 | 0.01792 | -0.0117 | 75.8371
13.5 | 1.4125 | 0.02113 | -0.0077 | 66.8481
14 | 1.4384 | 0.02299 | -0.0059 | 62.5663
14.5 | 1.461 | 0.02515 | -0.0041 | 58.0915
15 | 1.4789 | 0.02775 | -0.0023 | 53.2937
15.5 | 1.5004 | 0.03026 | -0.001 | 49.5836
16 | 1.5203 | 0.03302 | 0.0001 | 46.0418
16.5 | 1.5376 | 0.03613 | 0.0011 | 42.5574
17 | 1.5534 | 0.0395 | 0.0018 | 39.3266
17.5 | 1.5664 | 0.04326 | 0.0023 | 36.209
18 | 1.5823 | 0.0469 | 0.0025 | 33.7377
18.5 | 1.5953 | 0.05095 | 0.0024 | 31.3111
19 | 1.6055 | 0.05542 | 0.0021 | 28.9697
19.5 | 1.6129 | 0.06036 | 0.0014 | 26.7213
20 | 1.6154 | 0.06604 | 0.0003 | 24.4609

## 85. Re 6M Mach 0.25 (1)
BIGFOIL.COM POLAR EXPORT
NACA63-218 a=0.6
NACA63-218 a=0.6 |  |  |  | Cl Max: | 1.459 | at alpha= | 13.5 | deg
JavaFoil+Calcfoil stall+Eppler ext transition |  |  |  | L/D Max: | 111.465 | at alpha= | 4.5 | deg
Re: | 6000000 |  |  | Cd Min: | 0.00548 | at alpha= | -1.5 | deg
Mach: | 0.25 |  |  | Cl=0 at alpha= | -1.3984 | deg
|  |  |  | @ Cl=0.1, Cd= | 0.0055126
|  |  |  | @ Cl=0.4, Cd= | 0.0057133
|  |  |  | @ Cl=0.6, Cd= | 0.0060764
alpha (deg) | Cl | Cd | Cm | Cl/Cd
-19 | -0.827 | 0.1389 | -0.004 | -5.955
-18.5 | -0.89 | 0.11824 | -0.005 | -7.527
-18 | -0.956 | 0.08843 | -0.006 | -10.811
-17.5 | -1.018 | 0.06557 | -0.007 | -15.522
-17 | -1.062 | 0.05416 | -0.007 | -19.611
-16.5 | -1.097 | 0.04657 | -0.008 | -23.561
-16 | -1.124 | 0.04146 | -0.009 | -27.113
-15.5 | -1.145 | 0.03712 | -0.009 | -30.843
-15 | -1.161 | 0.03272 | -0.01 | -35.488
-14.5 | -1.17 | 0.02946 | -0.011 | -39.711
-14 | -1.173 | 0.02624 | -0.011 | -44.713
-13.5 | -1.17 | 0.02395 | -0.012 | -48.839
-13 | -1.16 | 0.02184 | -0.013 | -53.098
-12.5 | -1.145 | 0.01987 | -0.013 | -57.618
-12 | -1.125 | 0.01815 | -0.014 | -61.943
-11.5 | -1.096 | 0.01669 | -0.015 | -65.704
-11 | -1.064 | 0.01543 | -0.015 | -68.984
-10.5 | -1.029 | 0.01428 | -0.016 | -72.01
-10 | -0.989 | 0.01327 | -0.017 | -74.535
-9.5 | -0.947 | 0.01244 | -0.017 | -76.087
-9 | -0.901 | 0.01166 | -0.018 | -77.283
-8.5 | -0.853 | 0.01104 | -0.019 | -77.32
-8 | -0.803 | 0.01047 | -0.02 | -76.716
-7.5 | -0.751 | 0.00905 | -0.02 | -82.937
-7 | -0.7 | 0.00936 | -0.021 | -74.774
-6.5 | -0.641 | 0.00892 | -0.022 | -71.889
-6 | -0.581 | 0.00854 | -0.023 | -67.98
-5.5 | -0.519 | 0.00776 | -0.023 | -66.914
-5 | -0.457 | 0.00742 | -0.024 | -61.596
-4.5 | -0.395 | 0.00682 | -0.025 | -57.871
-4 | -0.332 | 0.00631 | -0.025 | -52.582
-3.5 | -0.268 | 0.00602 | -0.026 | -44.536
-3 | -0.205 | 0.00568 | -0.027 | -36.004
-2.5 | -0.141 | 0.00562 | -0.027 | -25.039
-2 | -0.077 | 0.00553 | -0.028 | -13.881
-1.5 | -0.013 | 0.00548 | -0.029 | -2.335
-1 | 0.051 | 0.00549 | -0.029 | 9.358
-0.5 | 0.116 | 0.00552 | -0.03 | 20.934
0 | 0.18 | 0.00551 | -0.031 | 32.634
0.5 | 0.244 | 0.00554 | -0.032 | 44.029
1 | 0.308 | 0.00563 | -0.032 | 54.736
1.5 | 0.372 | 0.00566 | -0.033 | 65.783
2 | 0.435 | 0.00578 | -0.034 | 75.256
2.5 | 0.498 | 0.00582 | -0.034 | 85.674
3 | 0.562 | 0.00601 | -0.035 | 93.473
3.5 | 0.625 | 0.00612 | -0.036 | 102.25
4 | 0.689 | 0.00632 | -0.036 | 108.899
4.5 | 0.751 | 0.00674 | -0.037 | 111.465
5 | 0.813 | 0.00736 | -0.038 | 110.479
5.5 | 0.875 | 0.0079 | -0.038 | 110.762
6 | 0.924 | 0.00883 | -0.038 | 104.719
6.5 | 0.977 | 0.00997 | -0.039 | 98.033
7 | 1.031 | 0.01082 | -0.039 | 95.293
7.5 | 1.084 | 0.01148 | -0.04 | 94.368
8 | 1.132 | 0.01318 | -0.04 | 85.885
8.5 | 1.181 | 0.01394 | -0.041 | 84.746
9 | 1.228 | 0.01473 | -0.041 | 83.319
9.5 | 1.27 | 0.01562 | -0.042 | 81.331
10 | 1.31 | 0.01654 | -0.042 | 79.186
10.5 | 1.345 | 0.01762 | -0.043 | 76.331
11 | 1.376 | 0.01875 | -0.043 | 73.4
11.5 | 1.403 | 0.01994 | -0.044 | 70.373
12 | 1.425 | 0.02123 | -0.044 | 67.13
12.5 | 1.442 | 0.0228 | -0.045 | 63.27
13 | 1.454 | 0.02438 | -0.045 | 59.637
13.5 | 1.459 | 0.02612 | -0.046 | 55.86
14 | 1.455 | 0.02801 | -0.046 | 51.934
14.5 | 1.441 | 0.03043 | -0.046 | 47.371
15 | 1.421 | 0.03286 | -0.047 | 43.245
15.5 | 1.393 | 0.03569 | -0.047 | 39.037
16 | 1.357 | 0.03918 | -0.047 | 34.65
16.5 | 1.316 | 0.04236 | -0.048 | 31.066
17 | 1.268 | 0.04607 | -0.048 | 27.523
17.5 | 1.211 | 0.0514 | -0.048 | 23.561
18 | 1.146 | 0.05899 | -0.048 | 19.422
18.5 | 1.075 | 0.06857 | -0.047 | 15.675

## 86. Re 6M Mach 0.25 (2)
BIGFOIL.COM POLAR EXPORT
NACA63-218 a=0.6
NACA63-218 a=0.6 |  |  |  | Cl Max: | 1.5603 | at alpha= | 20 | deg
XFOIL ncrit=9 |  |  |  | L/D Max: | 128.774 | at alpha= | 4.5 | deg
Re: | 6000000 |  |  | Cd Min: | 0.08578 | at alpha= | 20 | deg
Mach: | 0.25 |  |  | Cl=0 at alpha= | -1.4021 | deg
|  |  |  | @ Cl=0.1, Cd= | 0.0045843
|  |  |  | @ Cl=0.4, Cd= | 0.0047378
|  |  |  | @ Cl=0.6, Cd= | 0.0051359
alpha (deg) | Cl | Cd | Cm | Cl/Cd
-20 | -1.4064 | 0.07433 | -0.0477 | -18.921
-19.5 | -1.4184 | 0.06607 | -0.0515 | -21.4681
-19 | -1.42 | 0.05938 | -0.054 | -23.9138
-18.5 | -1.4173 | 0.05344 | -0.0558 | -26.5213
-17.5 | -1.4111 | 0.04186 | -0.0595 | -33.71
-17 | -1.4063 | 0.03732 | -0.0593 | -37.6822
-16.5 | -1.3971 | 0.03326 | -0.0588 | -42.0054
-16 | -1.3841 | 0.02978 | -0.0577 | -46.4775
-15.5 | -1.3688 | 0.02661 | -0.0564 | -51.4393
-15 | -1.3491 | 0.02389 | -0.0547 | -56.4713
-14.5 | -1.3265 | 0.02151 | -0.0528 | -61.669
-14 | -1.3036 | 0.01932 | -0.0505 | -67.4741
-13.5 | -1.2818 | 0.0173 | -0.0476 | -74.0925
-13 | -1.2568 | 0.01569 | -0.0443 | -80.102
-12.5 | -1.232 | 0.0144 | -0.0403 | -85.5556
-12 | -1.2108 | 0.0135 | -0.0346 | -89.6889
-11.5 | -1.1702 | 0.0128 | -0.0317 | -91.4219
-11 | -1.1247 | 0.01207 | -0.0295 | -93.1814
-10.5 | -1.0741 | 0.01148 | -0.028 | -93.5627
-10 | -1.0203 | 0.01098 | -0.027 | -92.9235
-9.5 | -0.9661 | 0.01046 | -0.0262 | -92.3614
-9 | -0.9101 | 0.00998 | -0.0256 | -91.1924
-8.5 | -0.8526 | 0.00959 | -0.0253 | -88.9051
-8 | -0.7949 | 0.00915 | -0.025 | -86.8743
-7.5 | -0.7362 | 0.0088 | -0.025 | -83.6591
-7 | -0.6769 | 0.00845 | -0.0251 | -80.1065
-6.5 | -0.6178 | 0.00808 | -0.0252 | -76.4604
-6 | -0.5588 | 0.00765 | -0.0254 | -73.0458
-5.5 | -0.4993 | 0.00725 | -0.0257 | -68.869
-5 | -0.4394 | 0.00689 | -0.0261 | -63.7736
-4.5 | -0.3793 | 0.00649 | -0.0266 | -58.4438
-4 | -0.3194 | 0.00607 | -0.0272 | -52.6194
-3.5 | -0.2591 | 0.00563 | -0.0278 | -46.0213
-3 | -0.1992 | 0.00513 | -0.0285 | -38.8304
-2.5 | -0.1379 | 0.0048 | -0.0293 | -28.7292
-2 | -0.0752 | 0.0047 | -0.0302 | -16
-1.5 | -0.0123 | 0.00466 | -0.0311 | -2.6395
-1 | 0.0505 | 0.0046 | -0.0321 | 10.9783
-0.5 | 0.1134 | 0.00458 | -0.033 | 24.7598
0 | 0.1766 | 0.00459 | -0.034 | 38.4749
0.5 | 0.2393 | 0.00463 | -0.0349 | 51.6847
1 | 0.3023 | 0.00464 | -0.0359 | 65.1509
1.5 | 0.3652 | 0.00471 | -0.0368 | 77.5372
2 | 0.4278 | 0.00476 | -0.0378 | 89.8739
2.5 | 0.4903 | 0.00488 | -0.0386 | 100.4713
3 | 0.5522 | 0.00502 | -0.0394 | 110
4 | 0.6759 | 0.00532 | -0.0409 | 127.0489
4.5 | 0.7353 | 0.00571 | -0.0413 | 128.7741
5 | 0.789 | 0.00653 | -0.041 | 120.827
5.5 | 0.8437 | 0.00718 | -0.0407 | 117.507
6.5 | 0.9491 | 0.00851 | -0.0393 | 111.5276
7 | 1.0005 | 0.00913 | -0.0383 | 109.5838
7.5 | 1.0498 | 0.00975 | -0.037 | 107.6718
8 | 1.0943 | 0.01049 | -0.0349 | 104.3184
8.5 | 1.1343 | 0.01124 | -0.032 | 100.9164
9 | 1.1569 | 0.01199 | -0.0261 | 96.4887
9.5 | 1.1841 | 0.01293 | -0.0217 | 91.5777
10 | 1.2148 | 0.01398 | -0.0182 | 86.8956
10.5 | 1.2438 | 0.01525 | -0.0149 | 81.5607
11 | 1.2745 | 0.01658 | -0.012 | 76.8697
11.5 | 1.3016 | 0.01818 | -0.009 | 71.5952
12 | 1.3295 | 0.01984 | -0.0063 | 67.0111
12.5 | 1.354 | 0.02166 | -0.0034 | 62.5115
13 | 1.383 | 0.02364 | -0.0019 | 58.5025
13.5 | 1.4075 | 0.02595 | 0.0001 | 54.2389
14 | 1.4281 | 0.02869 | 0.0021 | 49.7769
14.5 | 1.4481 | 0.03166 | 0.0037 | 45.7391
15 | 1.4696 | 0.03467 | 0.0051 | 42.3882
15.5 | 1.4887 | 0.03802 | 0.0062 | 39.1557
16 | 1.5027 | 0.04195 | 0.0071 | 35.8212
16.5 | 1.5152 | 0.04622 | 0.0077 | 32.7823
17 | 1.5301 | 0.0504 | 0.008 | 30.3591
17.5 | 1.5422 | 0.05504 | 0.0079 | 28.0196
18 | 1.5516 | 0.0601 | 0.0075 | 25.817
18.5 | 1.5589 | 0.06559 | 0.0068 | 23.7673
19 | 1.5598 | 0.07202 | 0.0054 | 21.6579
19.5 | 1.5588 | 0.07895 | 0.0035 | 19.7441
20 | 1.5603 | 0.08578 | 0.0012 | 18.1896

## 87. Re 6M Mach 0.50 (1)
BIGFOIL.COM POLAR EXPORT
NACA63-218 a=0.6
NACA63-218 a=0.6 |  |  |  | Cl Max: | 1.273 | at alpha= | 9 | deg
JavaFoil+Calcfoil stall+Eppler ext transition |  |  |  | L/D Max: | 109.159 | at alpha= | 4 | deg
Re: | 6000000 |  |  | Cd Min: | 0.00571 | at alpha= | -1.5 | deg
Mach: | 0.5 |  |  | Cl=0 at alpha= | -1.4014 | deg
|  |  |  | @ Cl=0.1, Cd= | 0.0057558
|  |  |  | @ Cl=0.4, Cd= | 0.0060044
|  |  |  | @ Cl=0.6, Cd= | 0.0064154
alpha (deg) | Cl | Cd | Cm | Cl/Cd
-20 | -1.065 | 0.15157 | -0.004 | -7.028
-19.5 | -1.029 | 0.14899 | -0.004 | -6.909
-19 | -0.998 | 0.14783 | -0.004 | -6.749
-18.5 | -0.97 | 0.14244 | -0.004 | -6.808
-18 | -0.949 | 0.13873 | -0.005 | -6.842
-17.5 | -0.917 | 0.13472 | -0.005 | -6.807
-17 | -0.885 | 0.13047 | -0.005 | -6.779
-16.5 | -0.856 | 0.12568 | -0.006 | -6.815
-16 | -0.835 | 0.12065 | -0.007 | -6.922
-15.5 | -0.802 | 0.11687 | -0.007 | -6.859
-15 | -0.771 | 0.11053 | -0.007 | -6.976
-14.5 | -0.747 | 0.11126 | -0.007 | -6.715
-14 | -0.716 | 0.1043 | -0.007 | -6.864
-13.5 | -0.686 | 0.10036 | -0.007 | -6.832
-13 | -0.659 | 0.08891 | -0.008 | -7.413
-12.5 | -0.631 | 0.09233 | -0.008 | -6.836
-12 | -0.603 | 0.08505 | -0.009 | -7.089
-11.5 | -0.638 | 0.039 | -0.015 | -16.365
-11 | -0.546 | 0.07895 | -0.009 | -6.914
-10.5 | -0.523 | 0.06854 | -0.011 | -7.635
-10 | -0.821 | 0.02289 | -0.018 | -35.864
-9.5 | -0.892 | 0.01914 | -0.019 | -46.607
-9 | -0.897 | 0.01693 | -0.02 | -52.984
-8.5 | -0.877 | 0.01513 | -0.021 | -57.992
-8 | -0.842 | 0.01384 | -0.021 | -60.831
-7.5 | -0.798 | 0.01277 | -0.022 | -62.464
-7 | -0.747 | 0.0119 | -0.023 | -62.743
-6.5 | -0.691 | 0.01111 | -0.024 | -62.198
-6 | -0.632 | 0.01033 | -0.025 | -61.142
-5.5 | -0.569 | 0.0097 | -0.026 | -58.682
-5 | -0.509 | 0.00844 | -0.027 | -60.297
-4.5 | -0.44 | 0.00786 | -0.028 | -55.957
-4 | -0.37 | 0.00688 | -0.028 | -53.764
-3.5 | -0.3 | 0.00647 | -0.029 | -46.267
-3 | -0.229 | 0.00614 | -0.03 | -37.232
-2.5 | -0.157 | 0.00591 | -0.031 | -26.623
-2 | -0.086 | 0.00581 | -0.031 | -14.781
-1.5 | -0.014 | 0.00571 | -0.032 | -2.507
-1 | 0.057 | 0.00572 | -0.033 | 10.046
-0.5 | 0.129 | 0.00578 | -0.034 | 22.34
0 | 0.201 | 0.0058 | -0.034 | 34.628
0.5 | 0.273 | 0.0058 | -0.035 | 47.012
1 | 0.344 | 0.00588 | -0.036 | 58.57
1.5 | 0.416 | 0.00604 | -0.037 | 68.836
2 | 0.485 | 0.00613 | -0.038 | 79.15
2.5 | 0.556 | 0.00631 | -0.038 | 88.219
3 | 0.627 | 0.00648 | -0.039 | 96.814
3.5 | 0.698 | 0.00669 | -0.04 | 104.36
4 | 0.763 | 0.00699 | -0.04 | 109.159
4.5 | 0.826 | 0.00812 | -0.041 | 101.729
5 | 0.889 | 0.00888 | -0.041 | 100.161
5.5 | 0.951 | 0.00992 | -0.042 | 95.862
6 | 1.009 | 0.01168 | -0.042 | 86.332
6.5 | 1.066 | 0.0129 | -0.043 | 82.605
7 | 1.12 | 0.01392 | -0.043 | 80.458
7.5 | 1.167 | 0.01621 | -0.044 | 71.977
8 | 1.211 | 0.01746 | -0.044 | 69.388
8.5 | 1.248 | 0.01881 | -0.045 | 66.357
9 | 1.273 | 0.02051 | -0.045 | 62.039
9.5 | 1.272 | 0.02242 | -0.046 | 56.741
10 | 1.23 | 0.02479 | -0.046 | 49.631
10.5 | 1.036 | 0.02891 | -0.047 | 35.83
11 | 0.815 | 0.03178 | -0.047 | 25.64
11.5 | 0.736 | 0.0821 | -0.03 | 8.962
12 | 0.873 | 0.03643 | -0.048 | 23.955
12.5 | 0.816 | 0.07713 | -0.038 | 10.579
13 | 0.867 | 0.07324 | -0.042 | 11.831
13.5 | 0.841 | 0.09998 | -0.028 | 8.409
14 | 0.949 | 0.06595 | -0.046 | 14.396

## 88. Re 6M Mach 0.50 (2)
BIGFOIL.COM POLAR EXPORT
NACA63-218 a=0.6
NACA63-218 a=0.6 |  |  |  | Cl Max: | 1.3423 | at alpha= | 13.5 | deg
XFOIL ncrit=9 |  |  |  | L/D Max: | 138.061 | at alpha= | 4.5 | deg
Re: | 6000000 |  |  | Cd Min: | 0.16604 | at alpha= | 18.5 | deg
Mach: | 0.5 |  |  | Cl=0 at alpha= | -1.404 | deg
|  |  |  | @ Cl=0.1, Cd= | 0.0048288
|  |  |  | @ Cl=0.4, Cd= | 0.0049604
|  |  |  | @ Cl=0.6, Cd= | 0.0052161
alpha (deg) | Cl | Cd | Cm | Cl/Cd
-16 | -0.8751 | 0.11561 | -0.0341 | -7.5694
-15.5 | -0.8955 | 0.10325 | -0.0428 | -8.6731
-15 | -0.9166 | 0.09128 | -0.051 | -10.0416
-14.5 | -0.942 | 0.07943 | -0.0588 | -11.8595
-14 | -0.9677 | 0.06843 | -0.0655 | -14.1415
-13.5 | -0.9917 | 0.05851 | -0.0707 | -16.9492
-13 | -1.0186 | 0.04925 | -0.0744 | -20.6822
-12.5 | -1.0402 | 0.04133 | -0.0761 | -25.1682
-12 | -1.0579 | 0.03443 | -0.0761 | -30.7261
-11.5 | -1.0705 | 0.02862 | -0.0744 | -37.4039
-11 | -1.0708 | 0.02388 | -0.0715 | -44.8409
-10.5 | -1.0603 | 0.02005 | -0.0678 | -52.8828
-10 | -1.0386 | 0.01708 | -0.0638 | -60.808
-9.5 | -1.0105 | 0.01476 | -0.0593 | -68.4621
-9 | -0.9822 | 0.01298 | -0.0538 | -75.6703
-8.5 | -0.9567 | 0.01183 | -0.0462 | -80.8707
-8 | -0.9026 | 0.01101 | -0.0423 | -81.98
-7.5 | -0.8403 | 0.01037 | -0.0395 | -81.0318
-7 | -0.7761 | 0.00975 | -0.0373 | -79.6
-6.5 | -0.7088 | 0.00925 | -0.0358 | -76.627
-6 | -0.6403 | 0.00878 | -0.0346 | -72.9271
-5.5 | -0.5719 | 0.0083 | -0.0338 | -68.9036
-5 | -0.5053 | 0.00767 | -0.033 | -65.8801
-4.5 | -0.436 | 0.0072 | -0.0328 | -60.5556
-4 | -0.3674 | 0.00669 | -0.0327 | -54.9178
-3.5 | -0.2986 | 0.00611 | -0.0328 | -48.8707
-3 | -0.2304 | 0.00548 | -0.0331 | -42.0438
-2.5 | -0.1601 | 0.00504 | -0.0337 | -31.7659
-2 | -0.0871 | 0.00494 | -0.0346 | -17.6316
-1.5 | -0.014 | 0.00488 | -0.0356 | -2.8689
-1 | 0.0589 | 0.00484 | -0.0366 | 12.1694
-0.5 | 0.132 | 0.00482 | -0.0376 | 27.3859
0 | 0.205 | 0.00483 | -0.0387 | 42.4431
0.5 | 0.2781 | 0.00486 | -0.0397 | 57.2222
1 | 0.3511 | 0.0049 | -0.0408 | 71.6531
1.5 | 0.4239 | 0.00499 | -0.0417 | 84.9499
2 | 0.4972 | 0.00504 | -0.0427 | 98.6508
2.5 | 0.5701 | 0.00515 | -0.0435 | 110.699
3 | 0.6425 | 0.00531 | -0.0441 | 120.9981
3.5 | 0.7145 | 0.00552 | -0.0446 | 129.4384
4 | 0.7861 | 0.00576 | -0.0448 | 136.4757
4.5 | 0.8546 | 0.00619 | -0.0445 | 138.0614
5 | 0.9094 | 0.00727 | -0.0423 | 125.0894
5.5 | 0.9596 | 0.00833 | -0.0392 | 115.1981
6 | 1.0041 | 0.00934 | -0.035 | 107.5054
6.5 | 1.0276 | 0.01034 | -0.0274 | 99.381
7 | 1.048 | 0.01188 | -0.0206 | 88.2155
8.5 | 1.115 | 0.0185 | -0.0054 | 60.2703
9 | 1.143 | 0.02086 | -0.0015 | 54.7939
9.5 | 1.1728 | 0.02327 | 0.0021 | 50.3997
10 | 1.1992 | 0.02604 | 0.0056 | 46.0522
10.5 | 1.2275 | 0.02894 | 0.0086 | 42.4153
11 | 1.2518 | 0.03226 | 0.0115 | 38.8035
11.5 | 1.2771 | 0.03579 | 0.0141 | 35.6832
12 | 1.2983 | 0.03976 | 0.0164 | 32.6534
12.5 | 1.3155 | 0.04423 | 0.0184 | 29.7423
13 | 1.3266 | 0.04905 | 0.0205 | 27.0459
13.5 | 1.3423 | 0.055 | 0.0199 | 24.4055
14 | 1.3399 | 0.06209 | 0.0198 | 21.58
14.5 | 1.3317 | 0.07015 | 0.0186 | 18.9836
15 | 1.3123 | 0.07979 | 0.0159 | 16.4469
15.5 | 1.2888 | 0.09052 | 0.0116 | 14.2377
16 | 1.2642 | 0.10206 | 0.006 | 12.3868
16.5 | 1.2388 | 0.11433 | -0.0008 | 10.8353
17 | 1.2157 | 0.12686 | -0.0084 | 9.583
17.5 | 1.1939 | 0.13974 | -0.0168 | 8.5437
18 | 1.1739 | 0.1527 | -0.0257 | 7.6876
18.5 | 1.1538 | 0.16604 | -0.0352 | 6.9489

## 89. Re 7M Mach 0.00 (1)
BIGFOIL.COM POLAR EXPORT
NACA63-218 a=0.6
NACA63-218 a=0.6 |  |  |  | Cl Max: | 1.536 | at alpha= | 15.5 | deg
JavaFoil+Calcfoil stall+Eppler ext transition |  |  |  | L/D Max: | 112.219 | at alpha= | 5.5 | deg
Re: | 7000000 |  |  | Cd Min: | 0.00536 | at alpha= | -1 | deg
Mach: | 0 |  |  | Cl=0 at alpha= | -1.4032 | deg
|  |  |  | @ Cl=0.1, Cd= | 0.0053842
|  |  |  | @ Cl=0.4, Cd= | 0.0055797
|  |  |  | @ Cl=0.6, Cd= | 0.0059736
alpha (deg) | Cl | Cd | Cm | Cl/Cd
-20 | -1.198 | 0.06443 | -0.004 | -18.594
-19.5 | -1.221 | 0.05947 | -0.005 | -20.528
-19 | -1.245 | 0.05283 | -0.005 | -23.56
-18.5 | -1.264 | 0.04737 | -0.006 | -26.675
-18 | -1.273 | 0.04334 | -0.006 | -29.367
-17.5 | -1.279 | 0.03951 | -0.007 | -32.381
-17 | -1.284 | 0.03557 | -0.008 | -36.103
-16.5 | -1.285 | 0.03251 | -0.008 | -39.524
-16 | -1.284 | 0.02912 | -0.009 | -44.091
-15.5 | -1.277 | 0.02717 | -0.009 | -46.986
-15 | -1.267 | 0.02502 | -0.01 | -50.64
-14.5 | -1.254 | 0.02276 | -0.01 | -55.104
-14 | -1.238 | 0.0208 | -0.011 | -59.541
-13.5 | -1.218 | 0.01916 | -0.012 | -63.575
-13 | -1.195 | 0.01765 | -0.012 | -67.687
-12.5 | -1.167 | 0.01647 | -0.013 | -70.886
-12 | -1.137 | 0.01527 | -0.014 | -74.483
-11.5 | -1.102 | 0.01421 | -0.014 | -77.545
-11 | -1.064 | 0.01328 | -0.015 | -80.095
-10.5 | -1.023 | 0.01243 | -0.016 | -82.358
-10 | -0.981 | 0.01166 | -0.016 | -84.085
-9.5 | -0.936 | 0.01107 | -0.017 | -84.55
-9 | -0.888 | 0.0105 | -0.018 | -84.582
-8.5 | -0.84 | 0.00946 | -0.018 | -88.732
-8 | -0.793 | 0.00937 | -0.019 | -84.625
-7.5 | -0.737 | 0.00905 | -0.02 | -81.475
-7 | -0.68 | 0.00875 | -0.021 | -77.714
-6.5 | -0.622 | 0.00838 | -0.021 | -74.215
-6 | -0.563 | 0.00813 | -0.022 | -69.299
-5.5 | -0.504 | 0.00744 | -0.023 | -67.701
-5 | -0.443 | 0.00716 | -0.023 | -61.86
-4.5 | -0.382 | 0.00672 | -0.024 | -56.917
-4 | -0.321 | 0.0062 | -0.025 | -51.859
-3.5 | -0.26 | 0.00596 | -0.025 | -43.624
-3 | -0.198 | 0.00573 | -0.026 | -34.617
-2.5 | -0.136 | 0.00552 | -0.027 | -24.707
-2 | -0.074 | 0.00544 | -0.027 | -13.673
-1.5 | -0.012 | 0.00539 | -0.028 | -2.299
-1 | 0.05 | 0.00536 | -0.029 | 9.275
-0.5 | 0.112 | 0.00539 | -0.029 | 20.759
0 | 0.174 | 0.00541 | -0.03 | 32.17
0.5 | 0.236 | 0.00542 | -0.031 | 43.558
1 | 0.298 | 0.00549 | -0.031 | 54.281
1.5 | 0.36 | 0.00556 | -0.032 | 64.834
2 | 0.421 | 0.00559 | -0.033 | 75.38
2.5 | 0.483 | 0.0057 | -0.033 | 84.629
3 | 0.544 | 0.00582 | -0.034 | 93.569
3.5 | 0.606 | 0.00599 | -0.034 | 101.057
4 | 0.667 | 0.00623 | -0.035 | 107.051
4.5 | 0.728 | 0.0067 | -0.036 | 108.703
5 | 0.788 | 0.00708 | -0.036 | 111.383
5.5 | 0.848 | 0.00756 | -0.037 | 112.219
6 | 0.902 | 0.00809 | -0.038 | 111.398
6.5 | 0.953 | 0.00934 | -0.038 | 102.057
7 | 1.006 | 0.00997 | -0.038 | 100.936
7.5 | 1.058 | 0.01053 | -0.039 | 100.512
8 | 1.108 | 0.01173 | -0.039 | 94.405
8.5 | 1.157 | 0.01256 | -0.04 | 92.071
9 | 1.204 | 0.01321 | -0.04 | 91.129
9.5 | 1.249 | 0.01389 | -0.041 | 89.912
10 | 1.291 | 0.0147 | -0.041 | 87.856
10.5 | 1.331 | 0.01557 | -0.042 | 85.471
11 | 1.368 | 0.01643 | -0.042 | 83.261
11.5 | 1.402 | 0.01741 | -0.043 | 80.517
12 | 1.433 | 0.01844 | -0.043 | 77.689
12.5 | 1.46 | 0.01964 | -0.044 | 74.352
13 | 1.484 | 0.02084 | -0.044 | 71.198
13.5 | 1.505 | 0.0221 | -0.045 | 68.089
14 | 1.519 | 0.02362 | -0.045 | 64.317
14.5 | 1.529 | 0.02496 | -0.045 | 61.269
15 | 1.534 | 0.02682 | -0.046 | 57.205
15.5 | 1.536 | 0.02862 | -0.046 | 53.659
16 | 1.534 | 0.0305 | -0.047 | 50.283
16.5 | 1.527 | 0.03272 | -0.047 | 46.667
17 | 1.516 | 0.03519 | -0.047 | 43.09
17.5 | 1.503 | 0.03769 | -0.048 | 39.869
18 | 1.485 | 0.04086 | -0.048 | 36.34
18.5 | 1.464 | 0.04417 | -0.048 | 33.147
19 | 1.442 | 0.0475 | -0.048 | 30.352
19.5 | 1.416 | 0.05083 | -0.049 | 27.863
20 | 1.383 | 0.05594 | -0.049 | 24.724

## 90. Re 7M Mach 0.00 (2)
BIGFOIL.COM POLAR EXPORT
NACA63-218 a=0.6
NACA63-218 a=0.6 |  |  |  | Cl Max: | 1.6424 | at alpha= | 20 | deg
XFOIL ncrit=9 |  |  |  | L/D Max: | 124.981 | at alpha= | 4 | deg
Re: | 7000000 |  |  | Cd Min: | 0.06042 | at alpha= | 20 | deg
Mach: | 0 |  |  | Cl=0 at alpha= | -1.4023 | deg
|  |  |  | @ Cl=0.1, Cd= | 0.0044444
|  |  |  | @ Cl=0.4, Cd= | 0.0045864
|  |  |  | @ Cl=0.6, Cd= | 0.0050101
alpha (deg) | Cl | Cd | Cm | Cl/Cd
-20 | -1.5441 | 0.04445 | -0.0471 | -34.7379
-19.5 | -1.5355 | 0.04021 | -0.0479 | -38.187
-19 | -1.5227 | 0.03654 | -0.0482 | -41.6721
-18 | -1.4959 | 0.02944 | -0.049 | -50.8118
-17.5 | -1.4867 | 0.02654 | -0.0474 | -56.0173
-17 | -1.4704 | 0.02405 | -0.0461 | -61.1393
-16.5 | -1.4508 | 0.02185 | -0.0446 | -66.3982
-16 | -1.4289 | 0.01994 | -0.0429 | -71.66
-15.5 | -1.4057 | 0.01825 | -0.0409 | -77.0247
-15 | -1.3804 | 0.01682 | -0.0387 | -82.069
-14.5 | -1.3595 | 0.01541 | -0.0355 | -88.2219
-14 | -1.3403 | 0.01429 | -0.0313 | -93.7929
-13.5 | -1.319 | 0.01354 | -0.0264 | -97.4151
-13 | -1.2786 | 0.01292 | -0.0246 | -98.9628
-12.5 | -1.2337 | 0.01238 | -0.0234 | -99.6527
-12 | -1.1871 | 0.01184 | -0.0224 | -100.2618
-11.5 | -1.1391 | 0.01127 | -0.0217 | -101.0736
-11 | -1.0886 | 0.01082 | -0.0213 | -100.61
-10.5 | -1.0363 | 0.01041 | -0.0211 | -99.5485
-10 | -0.9835 | 0.01 | -0.021 | -98.35
-9.5 | -0.93 | 0.00958 | -0.0209 | -97.0772
-9 | -0.875 | 0.00924 | -0.0211 | -94.697
-8.5 | -0.82 | 0.00888 | -0.0213 | -92.3423
-8 | -0.7639 | 0.00856 | -0.0217 | -89.2407
-7.5 | -0.7077 | 0.00824 | -0.022 | -85.8859
-7 | -0.6509 | 0.00793 | -0.0224 | -82.0807
-6.5 | -0.5939 | 0.00762 | -0.0229 | -77.9396
-6 | -0.5372 | 0.00726 | -0.0234 | -73.9945
-5.5 | -0.4799 | 0.00691 | -0.0239 | -69.4501
-5 | -0.4222 | 0.0066 | -0.0245 | -63.9697
-4.5 | -0.3643 | 0.00627 | -0.0252 | -58.1021
-4 | -0.3063 | 0.00591 | -0.0258 | -51.8274
-3.5 | -0.2484 | 0.00552 | -0.0265 | -45
-2.5 | -0.1322 | 0.00467 | -0.0281 | -28.3084
-2 | -0.0721 | 0.00457 | -0.029 | -15.7768
-1.5 | -0.0118 | 0.00453 | -0.0299 | -2.6049
-1 | 0.0486 | 0.00447 | -0.0309 | 10.8725
-0.5 | 0.1088 | 0.00444 | -0.0318 | 24.5045
0 | 0.1693 | 0.00443 | -0.0328 | 38.2167
0.5 | 0.2295 | 0.00446 | -0.0337 | 51.4574
1 | 0.2899 | 0.00449 | -0.0346 | 64.5657
1.5 | 0.3502 | 0.00452 | -0.0356 | 77.4779
2 | 0.4102 | 0.0046 | -0.0365 | 89.1739
2.5 | 0.47 | 0.00471 | -0.0374 | 99.7877
3 | 0.5294 | 0.00485 | -0.0382 | 109.1546
3.5 | 0.5888 | 0.00497 | -0.039 | 118.4708
4 | 0.6474 | 0.00518 | -0.0398 | 124.9807
4.5 | 0.7028 | 0.00571 | -0.0401 | 123.0823
5 | 0.7559 | 0.00639 | -0.0402 | 118.2942
6 | 0.8624 | 0.00752 | -0.0402 | 114.6809
6.5 | 0.9152 | 0.00803 | -0.0401 | 113.9726
7 | 0.9669 | 0.00855 | -0.0398 | 113.0877
7.5 | 1.0174 | 0.00907 | -0.0393 | 112.172
8 | 1.0661 | 0.00964 | -0.0386 | 110.5913
8.5 | 1.1125 | 0.01024 | -0.0375 | 108.6426
9 | 1.1576 | 0.0108 | -0.0362 | 107.1852
9.5 | 1.2015 | 0.01131 | -0.0347 | 106.2334
10 | 1.2399 | 0.01182 | -0.0322 | 104.8985
10.5 | 1.2606 | 0.01253 | -0.0268 | 100.6065
11 | 1.2895 | 0.01333 | -0.0233 | 96.7367
11.5 | 1.3173 | 0.01433 | -0.0202 | 91.926
12 | 1.3451 | 0.01546 | -0.0173 | 87.0052
12.5 | 1.374 | 0.01662 | -0.0148 | 82.6715
13 | 1.396 | 0.01811 | -0.0117 | 77.0845
14 | 1.4525 | 0.02115 | -0.0084 | 68.6761
14.5 | 1.4758 | 0.02313 | -0.0065 | 63.8046
15 | 1.4962 | 0.02539 | -0.0046 | 58.9287
15.5 | 1.5183 | 0.02764 | -0.0032 | 54.9313
16 | 1.5376 | 0.03026 | -0.0019 | 50.813
16.5 | 1.5546 | 0.03319 | -0.0007 | 46.8394
17 | 1.5712 | 0.03629 | 0.0002 | 43.2957
17.5 | 1.5878 | 0.03953 | 0.0008 | 40.167
18 | 1.6042 | 0.0429 | 0.0011 | 37.3939
18.5 | 1.6185 | 0.0466 | 0.0013 | 34.7318
19 | 1.6297 | 0.0507 | 0.0012 | 32.144
19.5 | 1.6393 | 0.05514 | 0.0009 | 29.7298
20 | 1.6424 | 0.06042 | 0.0001 | 27.1831

## 91. Re 7M Mach 0.10 (1)
BIGFOIL.COM POLAR EXPORT
NACA63-218 a=0.6
NACA63-218 a=0.6 |  |  |  | Cl Max: | 1.523 | at alpha= | 15 | deg
JavaFoil+Calcfoil stall+Eppler ext transition |  |  |  | L/D Max: | 116.155 | at alpha= | 6 | deg
Re: | 7000000 |  |  | Cd Min: | 0.00539 | at alpha= | -0.5 | deg
Mach: | 0.1 |  |  | Cl=0 at alpha= | -1.4032 | deg
|  |  |  | @ Cl=0.1, Cd= | 0.0053919
|  |  |  | @ Cl=0.4, Cd= | 0.0055987
|  |  |  | @ Cl=0.6, Cd= | 0.0059697
alpha (deg) | Cl | Cd | Cm | Cl/Cd
-20 | -1.145 | 0.07248 | -0.004 | -15.804
-19.5 | -1.177 | 0.06355 | -0.005 | -18.523
-19 | -1.206 | 0.056 | -0.005 | -21.539
-18.5 | -1.23 | 0.04991 | -0.006 | -24.644
-18 | -1.243 | 0.04543 | -0.006 | -27.36
-17.5 | -1.253 | 0.04123 | -0.007 | -30.404
-17 | -1.26 | 0.03775 | -0.008 | -33.377
-16.5 | -1.266 | 0.0338 | -0.008 | -37.441
-16 | -1.266 | 0.03076 | -0.009 | -41.163
-15.5 | -1.263 | 0.02808 | -0.009 | -44.977
-15 | -1.256 | 0.02579 | -0.01 | -48.701
-14.5 | -1.246 | 0.02341 | -0.011 | -53.213
-14 | -1.231 | 0.02156 | -0.011 | -57.114
-13.5 | -1.214 | 0.01961 | -0.012 | -61.883
-13 | -1.191 | 0.01827 | -0.012 | -65.207
-12.5 | -1.165 | 0.01698 | -0.013 | -68.63
-12 | -1.136 | 0.01568 | -0.014 | -72.433
-11.5 | -1.102 | 0.01445 | -0.014 | -76.279
-11 | -1.065 | 0.01351 | -0.015 | -78.828
-10.5 | -1.025 | 0.01263 | -0.016 | -81.181
-10 | -0.982 | 0.01189 | -0.016 | -82.635
-9.5 | -0.938 | 0.0112 | -0.017 | -83.727
-9 | -0.891 | 0.01062 | -0.018 | -83.868
-8.5 | -0.842 | 0.01013 | -0.019 | -83.165
-8 | -0.796 | 0.00951 | -0.019 | -83.771
-7.5 | -0.74 | 0.00917 | -0.02 | -80.771
-7 | -0.683 | 0.00877 | -0.021 | -77.87
-6.5 | -0.625 | 0.0084 | -0.021 | -74.45
-6 | -0.566 | 0.00814 | -0.022 | -69.532
-5.5 | -0.506 | 0.00745 | -0.023 | -67.939
-5 | -0.445 | 0.00717 | -0.023 | -62.123
-4.5 | -0.384 | 0.00675 | -0.024 | -56.947
-4 | -0.323 | 0.00622 | -0.025 | -51.89
-3.5 | -0.261 | 0.00596 | -0.025 | -43.801
-3 | -0.199 | 0.00574 | -0.026 | -34.734
-2.5 | -0.137 | 0.00555 | -0.027 | -24.694
-2 | -0.075 | 0.00544 | -0.027 | -13.745
-1.5 | -0.012 | 0.0054 | -0.028 | -2.308
-1 | 0.05 | 0.0054 | -0.029 | 9.26
-0.5 | 0.112 | 0.00539 | -0.029 | 20.87
0 | 0.175 | 0.00541 | -0.03 | 32.338
0.5 | 0.237 | 0.00542 | -0.031 | 43.769
1 | 0.3 | 0.00549 | -0.031 | 54.574
1.5 | 0.362 | 0.00558 | -0.032 | 64.869
2 | 0.423 | 0.00561 | -0.033 | 75.392
2.5 | 0.485 | 0.00574 | -0.033 | 84.591
3 | 0.547 | 0.00585 | -0.034 | 93.555
3.5 | 0.609 | 0.00599 | -0.035 | 101.704
4 | 0.67 | 0.00622 | -0.035 | 107.788
4.5 | 0.732 | 0.00673 | -0.036 | 108.693
5 | 0.792 | 0.00715 | -0.037 | 110.813
5.5 | 0.852 | 0.00757 | -0.037 | 112.523
6 | 0.905 | 0.00779 | -0.038 | 116.155
6.5 | 0.957 | 0.00942 | -0.038 | 101.553
7 | 1.01 | 0.01006 | -0.039 | 100.428
7.5 | 1.063 | 0.01064 | -0.039 | 99.899
8 | 1.111 | 0.01209 | -0.039 | 91.882
8.5 | 1.161 | 0.0127 | -0.04 | 91.396
9 | 1.208 | 0.01337 | -0.041 | 90.384
9.5 | 1.253 | 0.0141 | -0.041 | 88.856
10 | 1.295 | 0.0149 | -0.042 | 86.88
10.5 | 1.334 | 0.01578 | -0.042 | 84.504
11 | 1.37 | 0.01666 | -0.043 | 82.214
11.5 | 1.403 | 0.01768 | -0.043 | 79.365
12 | 1.433 | 0.01871 | -0.043 | 76.566
12.5 | 1.459 | 0.01997 | -0.044 | 73.067
13 | 1.482 | 0.02122 | -0.044 | 69.829
13.5 | 1.501 | 0.02253 | -0.045 | 66.633
14 | 1.514 | 0.02387 | -0.045 | 63.403
14.5 | 1.52 | 0.0256 | -0.046 | 59.385
15 | 1.523 | 0.02744 | -0.046 | 55.506
15.5 | 1.521 | 0.0294 | -0.046 | 51.753
16 | 1.515 | 0.0315 | -0.047 | 48.098
16.5 | 1.505 | 0.03363 | -0.047 | 44.755
17 | 1.491 | 0.03624 | -0.047 | 41.135
17.5 | 1.472 | 0.03943 | -0.048 | 37.322
18 | 1.45 | 0.04278 | -0.048 | 33.883
18.5 | 1.425 | 0.04586 | -0.048 | 31.072
19 | 1.398 | 0.04904 | -0.048 | 28.515
19.5 | 1.366 | 0.05403 | -0.049 | 25.282
20 | 1.329 | 0.05908 | -0.049 | 22.49

## 92. Re 7M Mach 0.10 (2)
BIGFOIL.COM POLAR EXPORT
NACA63-218 a=0.6
NACA63-218 a=0.6 |  |  |  | Cl Max: | 1.6332 | at alpha= | 20 | deg
XFOIL ncrit=9 |  |  |  | L/D Max: | 125.568 | at alpha= | 4 | deg
Re: | 7000000 |  |  | Cd Min: | 0.06379 | at alpha= | 20 | deg
Mach: | 0.1 |  |  | Cl=0 at alpha= | -1.4021 | deg
|  |  |  | @ Cl=0.1, Cd= | 0.0044547
|  |  |  | @ Cl=0.4, Cd= | 0.0045928
|  |  |  | @ Cl=0.6, Cd= | 0.0050057
alpha (deg) | Cl | Cd | Cm | Cl/Cd
-20 | -1.5338 | 0.04764 | -0.0484 | -32.1956
-19.5 | -1.5274 | 0.04295 | -0.0494 | -35.5623
-18 | -1.4858 | 0.03148 | -0.0516 | -47.1982
-17.5 | -1.4804 | 0.02831 | -0.0498 | -52.2925
-17 | -1.4654 | 0.02557 | -0.0485 | -57.3093
-16.5 | -1.4476 | 0.0231 | -0.0471 | -62.6667
-16 | -1.4272 | 0.02096 | -0.0454 | -68.0916
-15 | -1.3796 | 0.01751 | -0.0413 | -78.7893
-14.5 | -1.3558 | 0.01606 | -0.0386 | -84.4209
-14 | -1.3353 | 0.01476 | -0.0349 | -90.4675
-13.5 | -1.3178 | 0.01379 | -0.0297 | -95.562
-13 | -1.2841 | 0.01314 | -0.0265 | -97.7245
-12.5 | -1.2404 | 0.01255 | -0.025 | -98.8367
-12 | -1.1934 | 0.01204 | -0.0239 | -99.1196
-11.5 | -1.146 | 0.01143 | -0.0229 | -100.2625
-11 | -1.0957 | 0.01094 | -0.0223 | -100.1554
-10.5 | -1.0433 | 0.01051 | -0.0219 | -99.2674
-10 | -0.99 | 0.0101 | -0.0217 | -98.0198
-9.5 | -0.9362 | 0.00966 | -0.0216 | -96.9151
-9 | -0.881 | 0.00931 | -0.0217 | -94.6294
-8.5 | -0.8254 | 0.00894 | -0.0218 | -92.3266
-8 | -0.7691 | 0.00861 | -0.0221 | -89.3264
-7.5 | -0.7124 | 0.00829 | -0.0224 | -85.9349
-7 | -0.6552 | 0.00798 | -0.0228 | -82.1053
-6.5 | -0.5978 | 0.00766 | -0.0232 | -78.0418
-6 | -0.5407 | 0.0073 | -0.0237 | -74.0685
-5.5 | -0.483 | 0.00694 | -0.0242 | -69.5965
-5 | -0.4249 | 0.00662 | -0.0247 | -64.1843
-4.5 | -0.3665 | 0.0063 | -0.0254 | -58.1746
-4 | -0.3083 | 0.00593 | -0.026 | -51.9899
-3.5 | -0.25 | 0.00554 | -0.0267 | -45.1264
-3 | -0.1916 | 0.0051 | -0.0275 | -37.5686
-2.5 | -0.1331 | 0.00468 | -0.0283 | -28.4402
-2 | -0.0726 | 0.00457 | -0.0292 | -15.8862
-1.5 | -0.0119 | 0.00454 | -0.0301 | -2.6211
-1 | 0.0489 | 0.00448 | -0.0311 | 10.9152
-0.5 | 0.1095 | 0.00445 | -0.032 | 24.6067
0 | 0.1704 | 0.00444 | -0.033 | 38.3784
0.5 | 0.2311 | 0.00446 | -0.0339 | 51.8161
1 | 0.2918 | 0.00451 | -0.0348 | 64.7007
1.5 | 0.3525 | 0.00453 | -0.0358 | 77.8146
2 | 0.413 | 0.00461 | -0.0367 | 89.5879
2.5 | 0.4731 | 0.00472 | -0.0376 | 100.2331
3 | 0.5329 | 0.00486 | -0.0384 | 109.6502
3.5 | 0.5928 | 0.00498 | -0.0392 | 119.0361
4 | 0.6517 | 0.00519 | -0.04 | 125.5684
4.5 | 0.7075 | 0.00572 | -0.0403 | 123.6888
5 | 0.7609 | 0.00641 | -0.0403 | 118.7051
5.5 | 0.815 | 0.00698 | -0.0404 | 116.7622
6 | 0.8679 | 0.00756 | -0.0402 | 114.8016
6.5 | 0.9208 | 0.00808 | -0.04 | 113.9604
7 | 0.9725 | 0.00861 | -0.0397 | 112.9501
7.5 | 1.0231 | 0.00915 | -0.0391 | 111.8142
8 | 1.0716 | 0.00974 | -0.0382 | 110.0205
8.5 | 1.1177 | 0.01035 | -0.037 | 107.9903
9 | 1.1622 | 0.01093 | -0.0354 | 106.3312
9.5 | 1.2049 | 0.01146 | -0.0336 | 105.1396
10 | 1.2357 | 0.01198 | -0.0295 | 103.1469
10.5 | 1.2589 | 0.01281 | -0.0248 | 98.2748
11 | 1.2887 | 0.01367 | -0.0216 | 94.2721
11.5 | 1.3165 | 0.01476 | -0.0184 | 89.1938
12 | 1.3453 | 0.01593 | -0.0157 | 84.4507
12.5 | 1.3734 | 0.01721 | -0.0131 | 79.8024
13 | 1.3953 | 0.01877 | -0.01 | 74.3367
14 | 1.4511 | 0.02207 | -0.0067 | 65.7499
14.5 | 1.4734 | 0.0242 | -0.0047 | 60.8843
15 | 1.4953 | 0.02646 | -0.003 | 56.5117
15.5 | 1.5173 | 0.02885 | -0.0016 | 52.5927
16 | 1.5357 | 0.03166 | -0.0003 | 48.506
16.5 | 1.5515 | 0.03482 | 0.0008 | 44.5577
17 | 1.5682 | 0.03806 | 0.0016 | 41.2034
17.5 | 1.5847 | 0.04145 | 0.0022 | 38.2316
18 | 1.5996 | 0.04511 | 0.0025 | 35.46
18.5 | 1.6127 | 0.04906 | 0.0025 | 32.872
19 | 1.6221 | 0.05353 | 0.0023 | 30.3026
19.5 | 1.6301 | 0.0583 | 0.0018 | 27.9605
20 | 1.6332 | 0.06379 | 0.0009 | 25.6028

## 93. Re 7M Mach 0.25 (1)
BIGFOIL.COM POLAR EXPORT
NACA63-218 a=0.6
NACA63-218 a=0.6 |  |  |  | Cl Max: | 1.461 | at alpha= | 13.5 | deg
JavaFoil+Calcfoil stall+Eppler ext transition |  |  |  | L/D Max: | 109.769 | at alpha= | 5 | deg
Re: | 7000000 |  |  | Cd Min: | 0.00543 | at alpha= | -0.5 | deg
Mach: | 0.25 |  |  | Cl=0 at alpha= | -1.3984 | deg
|  |  |  | @ Cl=0.1, Cd= | 0.0054325
|  |  |  | @ Cl=0.4, Cd= | 0.0056622
|  |  |  | @ Cl=0.6, Cd= | 0.0060446
alpha (deg) | Cl | Cd | Cm | Cl/Cd
-19 | -0.829 | 0.13566 | -0.004 | -6.113
-18.5 | -0.894 | 0.11414 | -0.005 | -7.83
-18 | -0.952 | 0.09097 | -0.006 | -10.468
-17.5 | -1.016 | 0.06637 | -0.007 | -15.307
-17 | -1.065 | 0.05232 | -0.007 | -20.349
-16.5 | -1.101 | 0.04454 | -0.008 | -24.715
-16 | -1.127 | 0.03974 | -0.009 | -28.364
-15.5 | -1.148 | 0.03565 | -0.009 | -32.189
-15 | -1.163 | 0.03192 | -0.01 | -36.425
-14.5 | -1.173 | 0.02829 | -0.011 | -41.451
-14 | -1.175 | 0.02561 | -0.011 | -45.874
-13.5 | -1.172 | 0.02304 | -0.012 | -50.869
-13 | -1.162 | 0.021 | -0.013 | -55.349
-12.5 | -1.147 | 0.0193 | -0.013 | -59.416
-12 | -1.126 | 0.01768 | -0.014 | -63.688
-11.5 | -1.098 | 0.01625 | -0.015 | -67.584
-11 | -1.066 | 0.01489 | -0.015 | -71.593
-10.5 | -1.03 | 0.01385 | -0.016 | -74.41
-10 | -0.991 | 0.0129 | -0.017 | -76.825
-9.5 | -0.949 | 0.01203 | -0.017 | -78.818
-9 | -0.903 | 0.01135 | -0.018 | -79.559
-8.5 | -0.855 | 0.01072 | -0.019 | -79.775
-8 | -0.805 | 0.0102 | -0.02 | -78.918
-7.5 | -0.753 | 0.00954 | -0.02 | -78.975
-7 | -0.7 | 0.00914 | -0.021 | -76.606
-6.5 | -0.641 | 0.00874 | -0.022 | -73.381
-6 | -0.581 | 0.00837 | -0.023 | -69.402
-5.5 | -0.519 | 0.00762 | -0.023 | -68.139
-5 | -0.457 | 0.00734 | -0.024 | -62.327
-4.5 | -0.395 | 0.00692 | -0.025 | -57.02
-4 | -0.332 | 0.00635 | -0.025 | -52.24
-3.5 | -0.268 | 0.00604 | -0.026 | -44.388
-3 | -0.205 | 0.00586 | -0.027 | -34.948
-2.5 | -0.141 | 0.00557 | -0.027 | -25.274
-2 | -0.077 | 0.00549 | -0.028 | -13.985
-1.5 | -0.013 | 0.00548 | -0.029 | -2.337
-1 | 0.051 | 0.00544 | -0.029 | 9.435
-0.5 | 0.116 | 0.00543 | -0.03 | 21.264
0 | 0.18 | 0.00546 | -0.031 | 32.93
0.5 | 0.244 | 0.00548 | -0.032 | 44.482
1 | 0.308 | 0.00555 | -0.032 | 55.546
1.5 | 0.372 | 0.00564 | -0.033 | 65.952
2 | 0.435 | 0.00569 | -0.034 | 76.401
2.5 | 0.498 | 0.00581 | -0.034 | 85.743
3 | 0.562 | 0.00593 | -0.035 | 94.698
3.5 | 0.625 | 0.00612 | -0.036 | 102.185
4 | 0.689 | 0.00639 | -0.036 | 107.702
4.5 | 0.751 | 0.00694 | -0.037 | 108.329
5 | 0.813 | 0.00741 | -0.038 | 109.769
5.5 | 0.875 | 0.008 | -0.038 | 109.395
6 | 0.924 | 0.00901 | -0.038 | 102.544
6.5 | 0.978 | 0.00992 | -0.039 | 98.604
7 | 1.032 | 0.01061 | -0.039 | 97.302
7.5 | 1.085 | 0.01127 | -0.04 | 96.25
8 | 1.133 | 0.01282 | -0.04 | 88.377
8.5 | 1.182 | 0.01356 | -0.041 | 87.223
9 | 1.229 | 0.01434 | -0.041 | 85.743
9.5 | 1.272 | 0.01515 | -0.042 | 83.925
10 | 1.311 | 0.01609 | -0.042 | 81.491
10.5 | 1.347 | 0.01709 | -0.043 | 78.801
11 | 1.378 | 0.01821 | -0.043 | 75.686
11.5 | 1.405 | 0.01942 | -0.044 | 72.346
12 | 1.427 | 0.02068 | -0.044 | 69.008
12.5 | 1.444 | 0.02211 | -0.045 | 65.307
13 | 1.456 | 0.02366 | -0.045 | 61.527
13.5 | 1.461 | 0.02545 | -0.046 | 57.399
14 | 1.457 | 0.02715 | -0.046 | 53.648
14.5 | 1.443 | 0.02968 | -0.046 | 48.61
15 | 1.423 | 0.03186 | -0.047 | 44.666
15.5 | 1.395 | 0.03474 | -0.047 | 40.158
16 | 1.359 | 0.03816 | -0.047 | 35.618
16.5 | 1.317 | 0.04151 | -0.048 | 31.735
17 | 1.269 | 0.04518 | -0.048 | 28.09
17.5 | 1.214 | 0.04951 | -0.048 | 24.516
18 | 1.147 | 0.05798 | -0.048 | 19.776
18.5 | 1.079 | 0.06548 | -0.048 | 16.47

## 94. Re 7M Mach 0.25 (2)
BIGFOIL.COM POLAR EXPORT
NACA63-218 a=0.6
NACA63-218 a=0.6 |  |  |  | Cl Max: | 1.5868 | at alpha= | 20 | deg
XFOIL ncrit=9 |  |  |  | L/D Max: | 128.03 | at alpha= | 4 | deg
Re: | 7000000 |  |  | Cd Min: | 0.08239 | at alpha= | 20 | deg
Mach: | 0.25 |  |  | Cl=0 at alpha= | -1.403 | deg
|  |  |  | @ Cl=0.1, Cd= | 0.0044943
|  |  |  | @ Cl=0.4, Cd= | 0.0046194
|  |  |  | @ Cl=0.6, Cd= | 0.0050216
alpha (deg) | Cl | Cd | Cm | Cl/Cd
-20 | -1.4455 | 0.06963 | -0.0505 | -20.7597
-19.5 | -1.4549 | 0.06196 | -0.0537 | -23.4813
-19 | -1.4548 | 0.05564 | -0.0558 | -26.1467
-18.5 | -1.4516 | 0.04995 | -0.0572 | -29.0611
-17.5 | -1.4323 | 0.04012 | -0.0597 | -35.7004
-17 | -1.4239 | 0.03586 | -0.0595 | -39.7072
-16.5 | -1.4161 | 0.0318 | -0.0587 | -44.5314
-16 | -1.4053 | 0.02821 | -0.0575 | -49.8157
-15 | -1.3698 | 0.02251 | -0.0541 | -60.853
-14.5 | -1.3469 | 0.02024 | -0.0519 | -66.5464
-14 | -1.3216 | 0.01829 | -0.0495 | -72.2581
-13.5 | -1.2956 | 0.01657 | -0.0467 | -78.1895
-13 | -1.2732 | 0.01498 | -0.0429 | -84.9933
-12.5 | -1.252 | 0.01377 | -0.038 | -90.9223
-12 | -1.225 | 0.01301 | -0.0328 | -94.1583
-11.5 | -1.1794 | 0.01236 | -0.0306 | -95.4207
-11 | -1.1309 | 0.01173 | -0.0287 | -96.4109
-10.5 | -1.0799 | 0.01112 | -0.0273 | -97.1133
-10 | -1.0256 | 0.01064 | -0.0264 | -96.391
-9.5 | -0.9697 | 0.01018 | -0.0257 | -95.2554
-9 | -0.9137 | 0.0097 | -0.0252 | -94.1959
-8.5 | -0.8556 | 0.00931 | -0.0249 | -91.9012
-8 | -0.7975 | 0.00892 | -0.0247 | -89.4058
-7.5 | -0.7382 | 0.00858 | -0.0248 | -86.0373
-7 | -0.6789 | 0.00824 | -0.0249 | -82.3908
-6.5 | -0.6191 | 0.0079 | -0.0251 | -78.3671
-6 | -0.5597 | 0.00753 | -0.0253 | -74.3293
-5.5 | -0.5002 | 0.00712 | -0.0256 | -70.2528
-5 | -0.4401 | 0.00675 | -0.026 | -65.2
-4.5 | -0.3796 | 0.00642 | -0.0266 | -59.1277
-4 | -0.3192 | 0.00603 | -0.0271 | -52.9353
-3.5 | -0.2587 | 0.00565 | -0.0278 | -45.7876
-3 | -0.1983 | 0.00518 | -0.0285 | -38.2819
-2.5 | -0.1379 | 0.00474 | -0.0292 | -29.0928
-2 | -0.0752 | 0.00461 | -0.0302 | -16.3124
-1.5 | -0.0122 | 0.00457 | -0.0311 | -2.6696
-1 | 0.0507 | 0.00451 | -0.0321 | 11.2417
-0.5 | 0.1136 | 0.00449 | -0.033 | 25.3007
0 | 0.1767 | 0.00448 | -0.034 | 39.442
0.5 | 0.2396 | 0.00451 | -0.035 | 53.1264
1 | 0.3025 | 0.00457 | -0.0359 | 66.1926
1.5 | 0.3655 | 0.00457 | -0.0369 | 79.9781
2 | 0.4283 | 0.00466 | -0.0378 | 91.9099
2.5 | 0.4906 | 0.00476 | -0.0387 | 103.0672
3 | 0.5526 | 0.00493 | -0.0395 | 112.0892
3.5 | 0.6147 | 0.00505 | -0.0403 | 121.7228
4 | 0.676 | 0.00528 | -0.041 | 128.0303
4.5 | 0.7338 | 0.0058 | -0.0412 | 126.5172
5 | 0.7883 | 0.00656 | -0.041 | 120.1677
5.5 | 0.8432 | 0.00719 | -0.0407 | 117.274
6 | 0.8971 | 0.00782 | -0.0402 | 114.7187
6.5 | 0.9501 | 0.00843 | -0.0395 | 112.7046
7 | 1.0022 | 0.009 | -0.0386 | 111.3556
7.5 | 1.052 | 0.00963 | -0.0373 | 109.242
8 | 1.0979 | 0.01031 | -0.0354 | 106.4888
8.5 | 1.1409 | 0.01098 | -0.033 | 103.9071
9 | 1.1709 | 0.01161 | -0.0282 | 100.8527
9.5 | 1.1962 | 0.01248 | -0.0232 | 95.8494
10 | 1.2253 | 0.01352 | -0.0194 | 90.6287
10.5 | 1.2568 | 0.01463 | -0.0162 | 85.9057
11 | 1.2862 | 0.01598 | -0.013 | 80.4881
11.5 | 1.3153 | 0.01744 | -0.0101 | 75.4186
12.5 | 1.3677 | 0.02094 | -0.0045 | 65.3152
13 | 1.3904 | 0.02279 | -0.0014 | 61.0092
14 | 1.4426 | 0.02755 | 0.0016 | 52.363
14.5 | 1.4663 | 0.03019 | 0.0033 | 48.5691
15 | 1.4857 | 0.0333 | 0.0048 | 44.6156
15.5 | 1.5028 | 0.03674 | 0.006 | 40.9036
16 | 1.5186 | 0.04047 | 0.0071 | 37.5241
16.5 | 1.5358 | 0.04421 | 0.0078 | 34.7387
17 | 1.5511 | 0.04829 | 0.0082 | 32.1205
17.5 | 1.5628 | 0.05285 | 0.0084 | 29.5705
18 | 1.5684 | 0.05825 | 0.008 | 26.9253
18.5 | 1.5745 | 0.06378 | 0.0074 | 24.6864
19 | 1.5809 | 0.06952 | 0.0063 | 22.7402
19.5 | 1.5857 | 0.0756 | 0.0048 | 20.9749
20 | 1.5868 | 0.08239 | 0.0028 | 19.2596

## 95. Re 7M Mach 0.50 (1)
BIGFOIL.COM POLAR EXPORT
NACA63-218 a=0.6
NACA63-218 a=0.6 |  |  |  | Cl Max: | 1.279 | at alpha= | 20 | deg
JavaFoil+Calcfoil stall+Eppler ext transition |  |  |  | L/D Max: | 102.805 | at alpha= | 3.5 | deg
Re: | 7000000 |  |  | Cd Min: | 0.00566 | at alpha= | -1 | deg
Mach: | 0.5 |  |  | Cl=0 at alpha= | -1.4014 | deg
|  |  |  | @ Cl=0.1, Cd= | 0.0056719
|  |  |  | @ Cl=0.4, Cd= | 0.0059222
|  |  |  | @ Cl=0.6, Cd= | 0.0063501
alpha (deg) | Cl | Cd | Cm | Cl/Cd
-20 | -1.07 | 0.14588 | -0.004 | -7.335
-19.5 | -1.034 | 0.14465 | -0.004 | -7.146
-19 | -1 | 0.14359 | -0.004 | -6.962
-18.5 | -0.97 | 0.13787 | -0.005 | -7.036
-18 | -0.952 | 0.13506 | -0.005 | -7.047
-17.5 | -0.919 | 0.13079 | -0.006 | -7.029
-17 | -0.886 | 0.1288 | -0.006 | -6.879
-16.5 | -0.857 | 0.12509 | -0.006 | -6.848
-16 | -0.838 | 0.11658 | -0.007 | -7.185
-15.5 | -0.804 | 0.11388 | -0.007 | -7.06
-15 | -0.771 | 0.11061 | -0.007 | -6.972
-14.5 | -0.748 | 0.10932 | -0.008 | -6.844
-14 | -0.718 | 0.10387 | -0.008 | -6.909
-13.5 | -0.687 | 0.09746 | -0.008 | -7.053
-13 | -0.663 | 0.08651 | -0.009 | -7.663
-12.5 | -0.632 | 0.09146 | -0.008 | -6.911
-12 | -0.605 | 0.08277 | -0.009 | -7.308
-11.5 | -0.648 | 0.03378 | -0.015 | -19.196
-11 | -0.546 | 0.07767 | -0.009 | -7.03
-10.5 | -0.53 | 0.06366 | -0.012 | -8.318
-10 | -0.823 | 0.02207 | -0.018 | -37.279
-9.5 | -0.894 | 0.0185 | -0.019 | -48.308
-9 | -0.899 | 0.0164 | -0.02 | -54.812
-8.5 | -0.879 | 0.01464 | -0.021 | -60.041
-8 | -0.844 | 0.0134 | -0.021 | -62.959
-7.5 | -0.799 | 0.01242 | -0.022 | -64.332
-7 | -0.748 | 0.01157 | -0.023 | -64.665
-6.5 | -0.692 | 0.01078 | -0.024 | -64.208
-6 | -0.633 | 0.01007 | -0.025 | -62.816
-5.5 | -0.57 | 0.00944 | -0.026 | -60.425
-5 | -0.509 | 0.0083 | -0.027 | -61.261
-4.5 | -0.44 | 0.00785 | -0.028 | -56.029
-4 | -0.37 | 0.00707 | -0.028 | -52.296
-3.5 | -0.3 | 0.00653 | -0.029 | -45.871
-3 | -0.229 | 0.0062 | -0.03 | -36.847
-2.5 | -0.157 | 0.0059 | -0.031 | -26.674
-2 | -0.086 | 0.00571 | -0.031 | -15.03
-1.5 | -0.014 | 0.0057 | -0.032 | -2.509
-1 | 0.057 | 0.00566 | -0.033 | 10.141
-0.5 | 0.129 | 0.00568 | -0.034 | 22.735
0 | 0.201 | 0.00571 | -0.034 | 35.206
0.5 | 0.273 | 0.00575 | -0.035 | 47.452
1 | 0.344 | 0.00586 | -0.036 | 58.762
1.5 | 0.416 | 0.00594 | -0.037 | 70.038
2 | 0.485 | 0.00603 | -0.038 | 80.453
2.5 | 0.556 | 0.00622 | -0.038 | 89.445
3 | 0.627 | 0.00643 | -0.039 | 97.618
3.5 | 0.698 | 0.00679 | -0.04 | 102.805
4 | 0.761 | 0.00757 | -0.04 | 100.558
4.5 | 0.826 | 0.00819 | -0.041 | 100.88
5 | 0.889 | 0.00894 | -0.041 | 99.541
5.5 | 0.95 | 0.01026 | -0.042 | 92.537
6 | 1.009 | 0.01162 | -0.042 | 86.819
6.5 | 1.067 | 0.01263 | -0.043 | 84.433
7 | 1.119 | 0.0144 | -0.043 | 77.735
7.5 | 1.168 | 0.01581 | -0.044 | 73.911
8 | 1.213 | 0.01696 | -0.044 | 71.515
8.5 | 1.249 | 0.01831 | -0.045 | 68.223
9 | 1.274 | 0.01992 | -0.046 | 63.947
9.5 | 1.273 | 0.02176 | -0.046 | 58.529
10 | 1.231 | 0.0242 | -0.046 | 50.882
10.5 | 1.037 | 0.02809 | -0.047 | 36.923
11 | 0.816 | 0.03076 | -0.047 | 26.528
11.5 | 0.808 | 0.04842 | -0.044 | 16.682
12 | 0.875 | 0.03531 | -0.048 | 24.77
12.5 | 0.888 | 0.04473 | -0.047 | 19.858
13 | 0.896 | 0.05852 | -0.046 | 15.316
13.5 | 0.847 | 0.09687 | -0.032 | 8.749
14 | 0.969 | 0.05631 | -0.048 | 17.199
14.5 | 0.956 | 0.08244 | -0.044 | 11.597
15 | 0.965 | 0.09278 | -0.042 | 10.404
15.5 | 1.034 | 0.07721 | -0.047 | 13.393
16 | 0.981 | 0.1193 | -0.033 | 8.226
16.5 | 1.036 | 0.11319 | -0.041 | 9.156
17 | 1.113 | 0.09151 | -0.048 | 12.161
17.5 | 1.066 | 0.13198 | -0.035 | 8.078
18 | 1.125 | 0.12132 | -0.043 | 9.274
18.5 | 1.214 | 0.08993 | -0.051 | 13.494
19 | 1.231 | 0.10228 | -0.05 | 12.041
19.5 | 1.183 | 0.14858 | -0.04 | 7.96
20 | 1.279 | 0.10969 | -0.05 | 11.662

## 96. Re 7M Mach 0.50 (2)
BIGFOIL.COM POLAR EXPORT
NACA63-218 a=0.6
NACA63-218 a=0.6 |  |  |  | Cl Max: | 1.3519 | at alpha= | 13 | deg
XFOIL ncrit=9 |  |  |  | L/D Max: | 139.011 | at alpha= | 4 | deg
Re: | 7000000 |  |  | Cd Min: | 0.15124 | at alpha= | 18 | deg
Mach: | 0.5 |  |  | Cl=0 at alpha= | -1.4042 | deg
|  |  |  | @ Cl=0.1, Cd= | 0.0047
|  |  |  | @ Cl=0.4, Cd= | 0.0048164
|  |  |  | @ Cl=0.6, Cd= | 0.0051071
alpha (deg) | Cl | Cd | Cm | Cl/Cd
-16 | -0.8957 | 0.11281 | -0.0367 | -7.9399
-15.5 | -0.9158 | 0.10061 | -0.0453 | -9.1025
-15 | -0.9364 | 0.08885 | -0.0533 | -10.5391
-14.5 | -0.9613 | 0.07726 | -0.0609 | -12.4424
-14 | -0.9865 | 0.0665 | -0.0673 | -14.8346
-13.5 | -1.0095 | 0.05684 | -0.0721 | -17.7604
-13 | -1.036 | 0.04779 | -0.0755 | -21.6782
-12.5 | -1.0576 | 0.03996 | -0.077 | -26.4665
-12 | -1.0763 | 0.03319 | -0.0766 | -32.4284
-11.5 | -1.0902 | 0.02738 | -0.0746 | -39.8174
-11 | -1.0915 | 0.02266 | -0.0714 | -48.1686
-10.5 | -1.0796 | 0.01899 | -0.0675 | -56.851
-10 | -1.0591 | 0.01606 | -0.0631 | -65.9465
-9.5 | -1.03 | 0.01394 | -0.0582 | -73.8881
-9 | -1.0052 | 0.01232 | -0.0516 | -81.5909
-8.5 | -0.9669 | 0.01146 | -0.0452 | -84.3717
-8 | -0.9105 | 0.01064 | -0.0415 | -85.5733
-7.5 | -0.8467 | 0.01004 | -0.0388 | -84.3327
-7 | -0.7806 | 0.00948 | -0.0368 | -82.3418
-6.5 | -0.712 | 0.00901 | -0.0354 | -79.0233
-6 | -0.643 | 0.00858 | -0.0343 | -74.9417
-5.5 | -0.5739 | 0.00811 | -0.0336 | -70.7645
-5 | -0.5062 | 0.00754 | -0.0329 | -67.1353
-4.5 | -0.4371 | 0.00707 | -0.0326 | -61.8246
-4 | -0.3674 | 0.0066 | -0.0327 | -55.6667
-3.5 | -0.2981 | 0.00611 | -0.0328 | -48.7889
-3 | -0.2292 | 0.00551 | -0.0332 | -41.5971
-2 | -0.087 | 0.00483 | -0.0346 | -18.0124
-1.5 | -0.014 | 0.00479 | -0.0356 | -2.9228
-1 | 0.0591 | 0.0047 | -0.0366 | 12.5745
-0.5 | 0.132 | 0.0047 | -0.0376 | 28.0851
0 | 0.2055 | 0.0047 | -0.0387 | 43.7234
0.5 | 0.2784 | 0.00474 | -0.0398 | 58.7342
1 | 0.3515 | 0.00477 | -0.0408 | 73.6897
1.5 | 0.4247 | 0.00484 | -0.0418 | 87.7479
2 | 0.4976 | 0.00493 | -0.0427 | 100.9331
2.5 | 0.5708 | 0.00503 | -0.0436 | 113.4791
3 | 0.6428 | 0.00522 | -0.0442 | 123.1418
3.5 | 0.7152 | 0.00542 | -0.0447 | 131.9557
4 | 0.7868 | 0.00566 | -0.0449 | 139.0106
4.5 | 0.8523 | 0.00628 | -0.0443 | 135.7166
5 | 0.9072 | 0.00732 | -0.0421 | 123.9344
5.5 | 0.9588 | 0.00832 | -0.0391 | 115.2404
6 | 1.0057 | 0.00924 | -0.0353 | 108.842
6.5 | 1.0324 | 0.01018 | -0.0281 | 101.4145
7 | 1.0559 | 0.01154 | -0.0214 | 91.4991
7.5 | 1.0772 | 0.01347 | -0.0155 | 79.9703
8 | 1.0966 | 0.0158 | -0.0102 | 69.4051
8.5 | 1.1257 | 0.01792 | -0.006 | 62.8181
9 | 1.1563 | 0.02012 | -0.0021 | 57.4702
9.5 | 1.1856 | 0.02254 | 0.0016 | 52.5998
10 | 1.2153 | 0.02509 | 0.0051 | 48.4376
10.5 | 1.2425 | 0.02798 | 0.0083 | 44.4067
11 | 1.2692 | 0.03113 | 0.0113 | 40.771
11.5 | 1.2954 | 0.03453 | 0.014 | 37.5152
12 | 1.3155 | 0.03855 | 0.0164 | 34.1245
12.5 | 1.336 | 0.0428 | 0.0185 | 31.215
13 | 1.3519 | 0.04754 | 0.0204 | 28.4371
14.5 | 1.3504 | 0.06836 | 0.0198 | 19.7542
15 | 1.3291 | 0.07805 | 0.0172 | 17.0288
15.5 | 1.3056 | 0.08866 | 0.0131 | 14.7259
16 | 1.2808 | 0.10012 | 0.0077 | 12.7926
16.5 | 1.255 | 0.11232 | 0.001 | 11.1734
17 | 1.2314 | 0.12485 | -0.0066 | 9.863
17.5 | 1.2074 | 0.13791 | -0.0151 | 8.755
18 | 1.1841 | 0.15124 | -0.0243 | 7.8293

## 97. Re 8M Mach 0.00 (1)
BIGFOIL.COM POLAR EXPORT
NACA63-218 a=0.6
NACA63-218 a=0.6 |  |  |  | Cl Max: | 1.537 | at alpha= | 15.5 | deg
JavaFoil+Calcfoil stall+Eppler ext transition |  |  |  | L/D Max: | 111.041 | at alpha= | 5 | deg
Re: | 8000000 |  |  | Cd Min: | 0.00534 | at alpha= | -0.5 | deg
Mach: | 0 |  |  | Cl=0 at alpha= | -1.4032 | deg
|  |  |  | @ Cl=0.1, Cd= | 0.0053458
|  |  |  | @ Cl=0.4, Cd= | 0.0055525
|  |  |  | @ Cl=0.6, Cd= | 0.0060097
alpha (deg) | Cl | Cd | Cm | Cl/Cd
-20 | -1.197 | 0.0647 | -0.004 | -18.505
-19.5 | -1.224 | 0.05722 | -0.005 | -21.392
-19 | -1.245 | 0.0522 | -0.005 | -23.857
-18.5 | -1.267 | 0.0457 | -0.006 | -27.712
-18 | -1.275 | 0.04184 | -0.006 | -30.485
-17.5 | -1.28 | 0.03882 | -0.007 | -32.984
-17 | -1.286 | 0.03486 | -0.008 | -36.877
-16.5 | -1.288 | 0.03134 | -0.008 | -41.079
-16 | -1.285 | 0.02864 | -0.009 | -44.867
-15.5 | -1.279 | 0.02622 | -0.009 | -48.767
-15 | -1.269 | 0.02416 | -0.01 | -52.537
-14.5 | -1.257 | 0.02198 | -0.01 | -57.182
-14 | -1.24 | 0.02031 | -0.011 | -61.031
-13.5 | -1.22 | 0.01867 | -0.012 | -65.335
-13 | -1.196 | 0.01722 | -0.012 | -69.489
-12.5 | -1.169 | 0.01609 | -0.013 | -72.627
-12 | -1.139 | 0.01478 | -0.014 | -77.037
-11.5 | -1.103 | 0.01385 | -0.014 | -79.656
-11 | -1.065 | 0.01289 | -0.015 | -82.683
-10.5 | -1.025 | 0.01208 | -0.016 | -84.876
-10 | -0.982 | 0.01138 | -0.016 | -86.352
-9.5 | -0.937 | 0.01081 | -0.017 | -86.678
-9 | -0.89 | 0.01026 | -0.018 | -86.796
-8.5 | -0.842 | 0.00958 | -0.018 | -87.86
-8 | -0.793 | 0.00926 | -0.019 | -85.673
-7.5 | -0.737 | 0.00889 | -0.02 | -82.885
-7 | -0.68 | 0.00861 | -0.021 | -79.018
-6.5 | -0.622 | 0.00823 | -0.021 | -75.63
-6 | -0.563 | 0.00796 | -0.022 | -70.743
-5.5 | -0.504 | 0.00736 | -0.023 | -68.439
-5 | -0.443 | 0.00711 | -0.023 | -62.357
-4.5 | -0.382 | 0.00676 | -0.024 | -56.557
-4 | -0.321 | 0.00626 | -0.025 | -51.331
-3.5 | -0.26 | 0.00601 | -0.025 | -43.25
-3 | -0.198 | 0.0058 | -0.026 | -34.171
-2.5 | -0.136 | 0.00551 | -0.027 | -24.763
-2 | -0.074 | 0.00541 | -0.027 | -13.74
-1.5 | -0.012 | 0.00537 | -0.028 | -2.307
-1 | 0.05 | 0.00537 | -0.029 | 9.259
-0.5 | 0.112 | 0.00534 | -0.029 | 20.95
0 | 0.174 | 0.00537 | -0.03 | 32.432
0.5 | 0.236 | 0.0054 | -0.031 | 43.738
1 | 0.298 | 0.00545 | -0.031 | 54.709
1.5 | 0.36 | 0.0055 | -0.032 | 65.482
2 | 0.421 | 0.00558 | -0.033 | 75.501
2.5 | 0.483 | 0.00569 | -0.033 | 84.843
3 | 0.544 | 0.00582 | -0.034 | 93.56
3.5 | 0.606 | 0.00603 | -0.034 | 100.514
4 | 0.667 | 0.0064 | -0.035 | 104.275
4.5 | 0.728 | 0.00677 | -0.036 | 107.478
5 | 0.788 | 0.0071 | -0.036 | 111.041
5.5 | 0.848 | 0.00769 | -0.037 | 110.208
6 | 0.902 | 0.00819 | -0.038 | 110.058
6.5 | 0.954 | 0.00926 | -0.038 | 103.038
7 | 1.007 | 0.00982 | -0.038 | 102.593
7.5 | 1.059 | 0.01038 | -0.039 | 102.072
8 | 1.108 | 0.01168 | -0.039 | 94.844
8.5 | 1.158 | 0.01228 | -0.04 | 94.273
9 | 1.206 | 0.01293 | -0.04 | 93.271
9.5 | 1.25 | 0.01358 | -0.041 | 92.075
10 | 1.293 | 0.01435 | -0.041 | 90.051
10.5 | 1.332 | 0.01515 | -0.042 | 87.923
11 | 1.369 | 0.01604 | -0.042 | 85.382
11.5 | 1.403 | 0.017 | -0.043 | 82.53
12 | 1.434 | 0.01801 | -0.043 | 79.616
12.5 | 1.462 | 0.0191 | -0.044 | 76.511
13 | 1.486 | 0.02029 | -0.044 | 73.22
13.5 | 1.507 | 0.02154 | -0.045 | 69.94
14 | 1.521 | 0.02299 | -0.045 | 66.153
14.5 | 1.531 | 0.02439 | -0.045 | 62.758
15 | 1.536 | 0.02609 | -0.046 | 58.887
15.5 | 1.537 | 0.02798 | -0.046 | 54.954
16 | 1.535 | 0.02989 | -0.047 | 51.353
16.5 | 1.529 | 0.03186 | -0.047 | 47.989
17 | 1.518 | 0.03426 | -0.047 | 44.317
17.5 | 1.504 | 0.03697 | -0.048 | 40.679
18 | 1.486 | 0.04019 | -0.048 | 36.972
18.5 | 1.466 | 0.04291 | -0.048 | 34.169
19 | 1.443 | 0.04666 | -0.048 | 30.914
19.5 | 1.417 | 0.04997 | -0.049 | 28.361
20 | 1.386 | 0.05415 | -0.049 | 25.591

## 98. Re 8M Mach 0.00 (2)
BIGFOIL.COM POLAR EXPORT
NACA63-218 a=0.6
NACA63-218 a=0.6 |  |  |  | Cl Max: | 1.6579 | at alpha= | 20 | deg
XFOIL ncrit=9 |  |  |  | L/D Max: | 125.446 | at alpha= | 4 | deg
Re: | 8000000 |  |  | Cd Min: | 0.05858 | at alpha= | 20 | deg
Mach: | 0 |  |  | Cl=0 at alpha= | -1.403 | deg
|  |  |  | @ Cl=0.1, Cd= | 0.0043559
|  |  |  | @ Cl=0.4, Cd= | 0.0045245
|  |  |  | @ Cl=0.6, Cd= | 0.004974
alpha (deg) | Cl | Cd | Cm | Cl/Cd
-20 | -1.5667 | 0.04215 | -0.0476 | -37.1696
-19.5 | -1.5569 | 0.03813 | -0.0481 | -40.8314
-19 | -1.5442 | 0.03456 | -0.0483 | -44.6817
-18.5 | -1.5552 | 0.03162 | -0.0431 | -49.1841
-18 | -1.512 | 0.02845 | -0.0482 | -53.1459
-17.5 | -1.5015 | 0.02548 | -0.0469 | -58.9286
-17 | -1.4847 | 0.02305 | -0.0455 | -64.4121
-16.5 | -1.4661 | 0.02085 | -0.0438 | -70.3165
-16 | -1.4447 | 0.01898 | -0.0419 | -76.117
-15.5 | -1.4214 | 0.01737 | -0.0397 | -81.8307
-15 | -1.3964 | 0.01605 | -0.0373 | -87.0031
-14.5 | -1.3713 | 0.01493 | -0.0343 | -91.8486
-14 | -1.3548 | 0.01388 | -0.0293 | -97.6081
-13.5 | -1.3274 | 0.01318 | -0.0253 | -100.7132
-13 | -1.2858 | 0.01255 | -0.0236 | -102.4542
-12.5 | -1.2401 | 0.01203 | -0.0225 | -103.084
-12 | -1.1915 | 0.01155 | -0.0219 | -103.1602
-11.5 | -1.1429 | 0.01102 | -0.0212 | -103.7114
-11 | -1.0922 | 0.01054 | -0.0208 | -103.6243
-10.5 | -1.0397 | 0.01014 | -0.0206 | -102.5345
-10 | -0.986 | 0.00978 | -0.0206 | -100.818
-9.5 | -0.9323 | 0.00936 | -0.0206 | -99.6047
-9 | -0.8773 | 0.00902 | -0.0208 | -97.2616
-8.5 | -0.8217 | 0.00869 | -0.0211 | -94.557
-8 | -0.7657 | 0.00837 | -0.0214 | -91.4815
-7.5 | -0.7091 | 0.00806 | -0.0218 | -87.9777
-7 | -0.652 | 0.00779 | -0.0223 | -83.697
-6.5 | -0.5949 | 0.00748 | -0.0228 | -79.5321
-6 | -0.5379 | 0.00713 | -0.0233 | -75.4418
-5.5 | -0.4806 | 0.0068 | -0.0238 | -70.6765
-5 | -0.4227 | 0.00649 | -0.0244 | -65.131
-4 | -0.3062 | 0.00589 | -0.0258 | -51.9864
-3.5 | -0.2481 | 0.00553 | -0.0265 | -44.8644
-3 | -0.1898 | 0.00514 | -0.0273 | -36.9261
-2.5 | -0.1319 | 0.00466 | -0.0281 | -28.3047
-2 | -0.072 | 0.00451 | -0.029 | -15.9645
-1.5 | -0.0117 | 0.00446 | -0.0299 | -2.6233
-1 | 0.0486 | 0.00439 | -0.0309 | 11.0706
-0.5 | 0.1089 | 0.00435 | -0.0318 | 25.0345
0 | 0.1692 | 0.00436 | -0.0328 | 38.8073
0.5 | 0.2298 | 0.00438 | -0.0337 | 52.4658
1 | 0.29 | 0.00441 | -0.0347 | 65.7596
1.5 | 0.3503 | 0.00445 | -0.0356 | 78.7191
2 | 0.4103 | 0.00454 | -0.0365 | 90.3744
2.5 | 0.4699 | 0.00466 | -0.0374 | 100.8369
3 | 0.5294 | 0.00481 | -0.0382 | 110.0624
3.5 | 0.5888 | 0.00493 | -0.0391 | 119.432
4 | 0.6473 | 0.00516 | -0.0398 | 125.4457
4.5 | 0.7012 | 0.00584 | -0.04 | 120.0685
5 | 0.7555 | 0.00641 | -0.0402 | 117.8627
5.5 | 0.8096 | 0.00693 | -0.0403 | 116.8254
6 | 0.8625 | 0.0075 | -0.0402 | 115
6.5 | 0.9157 | 0.00797 | -0.0402 | 114.8934
7 | 0.9678 | 0.00846 | -0.0399 | 114.3972
7.5 | 1.0186 | 0.00898 | -0.0395 | 113.4298
8 | 1.0677 | 0.00953 | -0.0388 | 112.0357
9 | 1.1622 | 0.01059 | -0.0369 | 109.745
9.5 | 1.207 | 0.01109 | -0.0355 | 108.8368
10 | 1.2488 | 0.01159 | -0.0336 | 107.7481
11 | 1.2998 | 0.01294 | -0.0247 | 100.4482
11.5 | 1.327 | 0.01391 | -0.0213 | 95.399
12 | 1.3571 | 0.01489 | -0.0186 | 91.1417
12.5 | 1.3845 | 0.01609 | -0.0159 | 86.0472
13 | 1.4097 | 0.01748 | -0.0132 | 80.6465
14.5 | 1.4855 | 0.02242 | -0.007 | 66.2578
15 | 1.5094 | 0.0244 | -0.0053 | 61.8607
15.5 | 1.5315 | 0.0266 | -0.0038 | 57.5752
16 | 1.5498 | 0.02921 | -0.0023 | 53.0572
16.5 | 1.5671 | 0.03206 | -0.0011 | 48.8802
17 | 1.5868 | 0.03484 | -0.0002 | 45.5454
17.5 | 1.6042 | 0.03795 | 0.0005 | 42.2714
18 | 1.6189 | 0.04141 | 0.001 | 39.0944
18.5 | 1.6329 | 0.04508 | 0.0013 | 36.2223
19 | 1.6422 | 0.04932 | 0.0013 | 33.2968
19.5 | 1.6514 | 0.05375 | 0.001 | 30.7237
20 | 1.6579 | 0.05858 | 0.0005 | 28.3015

## 99. Re 8M Mach 0.10 (1)
BIGFOIL.COM POLAR EXPORT
NACA63-218 a=0.6
NACA63-218 a=0.6 |  |  |  | Cl Max: | 1.524 | at alpha= | 15 | deg
JavaFoil+Calcfoil stall+Eppler ext transition |  |  |  | L/D Max: | 114.493 | at alpha= | 6 | deg
Re: | 8000000 |  |  | Cd Min: | 0.00536 | at alpha= | 0 | deg
Mach: | 0.1 |  |  | Cl=0 at alpha= | -1.4032 | deg
|  |  |  | @ Cl=0.1, Cd= | 0.00537
|  |  |  | @ Cl=0.4, Cd= | 0.0055498
|  |  |  | @ Cl=0.6, Cd= | 0.0059795
alpha (deg) | Cl | Cd | Cm | Cl/Cd
-20 | -1.149 | 0.06958 | -0.004 | -16.516
-19.5 | -1.178 | 0.06287 | -0.005 | -18.732
-19 | -1.208 | 0.05465 | -0.005 | -22.099
-18.5 | -1.23 | 0.04951 | -0.006 | -24.846
-18 | -1.246 | 0.04383 | -0.006 | -28.418
-17.5 | -1.254 | 0.04055 | -0.007 | -30.938
-17 | -1.263 | 0.03637 | -0.008 | -34.727
-16.5 | -1.268 | 0.03258 | -0.008 | -38.924
-16 | -1.269 | 0.02967 | -0.009 | -42.762
-15.5 | -1.266 | 0.02709 | -0.009 | -46.719
-15 | -1.258 | 0.0249 | -0.01 | -50.527
-14.5 | -1.247 | 0.02289 | -0.011 | -54.49
-14 | -1.234 | 0.02082 | -0.011 | -59.245
-13.5 | -1.215 | 0.01913 | -0.012 | -63.53
-13 | -1.193 | 0.01782 | -0.012 | -66.936
-12.5 | -1.167 | 0.01644 | -0.013 | -70.999
-12 | -1.138 | 0.01518 | -0.014 | -74.976
-11.5 | -1.104 | 0.0141 | -0.014 | -78.287
-11 | -1.066 | 0.01318 | -0.015 | -80.903
-10.5 | -1.026 | 0.01231 | -0.016 | -83.387
-10 | -0.984 | 0.01155 | -0.016 | -85.242
-9.5 | -0.939 | 0.01094 | -0.017 | -85.851
-9 | -0.892 | 0.0104 | -0.018 | -85.841
-8.5 | -0.844 | 0.0093 | -0.019 | -90.756
-8 | -0.796 | 0.00931 | -0.019 | -85.563
-7.5 | -0.74 | 0.00899 | -0.02 | -82.379
-7 | -0.683 | 0.00863 | -0.021 | -79.205
-6.5 | -0.625 | 0.00826 | -0.021 | -75.662
-6 | -0.566 | 0.00798 | -0.022 | -70.925
-5.5 | -0.506 | 0.00736 | -0.023 | -68.704
-5 | -0.445 | 0.00716 | -0.023 | -62.2
-4.5 | -0.384 | 0.00678 | -0.024 | -56.707
-4 | -0.323 | 0.00631 | -0.025 | -51.149
-3.5 | -0.261 | 0.00601 | -0.025 | -43.469
-3 | -0.199 | 0.0058 | -0.026 | -34.332
-2.5 | -0.137 | 0.00551 | -0.027 | -24.884
-2 | -0.075 | 0.00541 | -0.027 | -13.813
-1.5 | -0.012 | 0.0054 | -0.028 | -2.306
-1 | 0.05 | 0.00537 | -0.029 | 9.308
-0.5 | 0.112 | 0.00537 | -0.029 | 20.937
0 | 0.175 | 0.00536 | -0.03 | 32.605
0.5 | 0.237 | 0.0054 | -0.031 | 43.935
1 | 0.3 | 0.00548 | -0.031 | 54.734
1.5 | 0.362 | 0.0055 | -0.032 | 65.831
2 | 0.423 | 0.00558 | -0.033 | 75.859
2.5 | 0.485 | 0.00569 | -0.033 | 85.265
3 | 0.547 | 0.0058 | -0.034 | 94.257
3.5 | 0.609 | 0.00601 | -0.035 | 101.242
4 | 0.67 | 0.00645 | -0.035 | 103.844
4.5 | 0.732 | 0.00678 | -0.036 | 107.826
5 | 0.792 | 0.00719 | -0.037 | 110.212
5.5 | 0.852 | 0.0078 | -0.037 | 109.288
6 | 0.905 | 0.0079 | -0.038 | 114.493
6.5 | 0.958 | 0.00936 | -0.038 | 102.367
7 | 1.011 | 0.00991 | -0.039 | 102.026
7.5 | 1.064 | 0.01048 | -0.039 | 101.447
8 | 1.112 | 0.01183 | -0.04 | 94.018
8.5 | 1.162 | 0.0124 | -0.04 | 93.694
9 | 1.21 | 0.01306 | -0.041 | 92.61
9.5 | 1.254 | 0.01378 | -0.041 | 90.987
10 | 1.296 | 0.01453 | -0.042 | 89.169
10.5 | 1.335 | 0.01541 | -0.042 | 86.66
11 | 1.371 | 0.01627 | -0.043 | 84.282
11.5 | 1.405 | 0.01726 | -0.043 | 81.365
12 | 1.434 | 0.01829 | -0.043 | 78.438
12.5 | 1.461 | 0.01943 | -0.044 | 75.187
13 | 1.484 | 0.02066 | -0.044 | 71.804
13.5 | 1.503 | 0.02195 | -0.045 | 68.451
14 | 1.515 | 0.02338 | -0.045 | 64.811
14.5 | 1.522 | 0.02493 | -0.046 | 61.073
15 | 1.524 | 0.02683 | -0.046 | 56.83
15.5 | 1.523 | 0.02883 | -0.046 | 52.814
16 | 1.517 | 0.03066 | -0.047 | 49.476
16.5 | 1.506 | 0.03299 | -0.047 | 45.669
17 | 1.493 | 0.03528 | -0.047 | 42.312
17.5 | 1.474 | 0.03834 | -0.048 | 38.44
18 | 1.452 | 0.0416 | -0.048 | 34.896
18.5 | 1.427 | 0.04456 | -0.048 | 32.03
19 | 1.401 | 0.04762 | -0.049 | 29.411
19.5 | 1.369 | 0.05226 | -0.049 | 26.187
20 | 1.33 | 0.0582 | -0.049 | 22.845

## 100. Re 8M Mach 0.10 (2)
BIGFOIL.COM POLAR EXPORT
NACA63-218 a=0.6
NACA63-218 a=0.6 |  |  |  | Cl Max: | 1.6512 | at alpha= | 20 | deg
XFOIL ncrit=9 |  |  |  | L/D Max: | 125.792 | at alpha= | 4 | deg
Re: | 8000000 |  |  | Cd Min: | 0.06165 | at alpha= | 20 | deg
Mach: | 0.1 |  |  | Cl=0 at alpha= | -1.4028 | deg
|  |  |  | @ Cl=0.1, Cd= | 0.0043663
|  |  |  | @ Cl=0.4, Cd= | 0.0045305
|  |  |  | @ Cl=0.6, Cd= | 0.0049694
alpha (deg) | Cl | Cd | Cm | Cl/Cd
-20 | -1.557 | 0.04521 | -0.049 | -34.4393
-19.5 | -1.5492 | 0.04081 | -0.0498 | -37.9613
-19 | -1.538 | 0.03688 | -0.0501 | -41.7028
-18.5 | -1.5228 | 0.03353 | -0.0501 | -45.416
-18 | -1.5055 | 0.03036 | -0.0506 | -49.5883
-17.5 | -1.4941 | 0.02729 | -0.0494 | -54.749
-17 | -1.4794 | 0.02456 | -0.0481 | -60.2362
-16.5 | -1.4627 | 0.02209 | -0.0464 | -66.2155
-16 | -1.4427 | 0.01998 | -0.0446 | -72.2072
-15.5 | -1.4202 | 0.01818 | -0.0425 | -78.1188
-15 | -1.3954 | 0.01669 | -0.0401 | -83.607
-14.5 | -1.3699 | 0.01543 | -0.0373 | -88.7816
-14 | -1.348 | 0.0143 | -0.0334 | -94.2657
-13.5 | -1.3311 | 0.01346 | -0.0277 | -98.893
-13 | -1.2919 | 0.01277 | -0.0255 | -101.1668
-12.5 | -1.2473 | 0.0122 | -0.0241 | -102.2377
-12 | -1.1991 | 0.01169 | -0.0232 | -102.5749
-11.5 | -1.15 | 0.01118 | -0.0224 | -102.8623
-11 | -1.0994 | 0.01066 | -0.0218 | -103.1332
-10.5 | -1.0469 | 0.01023 | -0.0215 | -102.3363
-10 | -0.9927 | 0.00987 | -0.0214 | -100.5775
-9.5 | -0.9386 | 0.00945 | -0.0213 | -99.3228
-9 | -0.8834 | 0.00909 | -0.0214 | -97.1837
-8.5 | -0.8272 | 0.00875 | -0.0216 | -94.5371
-8 | -0.7709 | 0.00842 | -0.0219 | -91.5558
-7.5 | -0.7138 | 0.00812 | -0.0222 | -87.9064
-7 | -0.6563 | 0.00784 | -0.0227 | -83.7117
-6.5 | -0.5988 | 0.00753 | -0.0231 | -79.5219
-6 | -0.5414 | 0.00718 | -0.0236 | -75.4039
-5.5 | -0.4837 | 0.00683 | -0.0241 | -70.8199
-5 | -0.4254 | 0.00651 | -0.0247 | -65.3456
-4.5 | -0.3669 | 0.00622 | -0.0253 | -58.9871
-4 | -0.3082 | 0.0059 | -0.026 | -52.2373
-3.5 | -0.2497 | 0.00554 | -0.0267 | -45.0722
-3 | -0.191 | 0.00515 | -0.0275 | -37.0874
-2.5 | -0.1328 | 0.00466 | -0.0283 | -28.4979
-2 | -0.0725 | 0.00452 | -0.0292 | -16.0398
-1.5 | -0.0118 | 0.00446 | -0.0301 | -2.6457
-1 | 0.0489 | 0.0044 | -0.0311 | 11.1136
-0.5 | 0.1096 | 0.00436 | -0.032 | 25.1376
0 | 0.1703 | 0.00437 | -0.033 | 38.9703
0.5 | 0.2313 | 0.00439 | -0.0339 | 52.6879
1 | 0.292 | 0.00442 | -0.0349 | 66.0633
1.5 | 0.3526 | 0.00446 | -0.0358 | 79.0583
2 | 0.4131 | 0.00455 | -0.0367 | 90.7912
2.5 | 0.473 | 0.00467 | -0.0376 | 101.2848
3 | 0.533 | 0.00481 | -0.0384 | 110.8108
3.5 | 0.5928 | 0.00494 | -0.0393 | 120
4 | 0.6516 | 0.00518 | -0.04 | 125.7915
4.5 | 0.7059 | 0.00585 | -0.0401 | 120.6667
5 | 0.7605 | 0.00644 | -0.0403 | 118.0901
5.5 | 0.8148 | 0.00696 | -0.0404 | 117.069
6 | 0.868 | 0.00754 | -0.0403 | 115.1194
6.5 | 0.9214 | 0.00801 | -0.0401 | 115.0312
7 | 0.9736 | 0.00852 | -0.0398 | 114.2723
7.5 | 1.0244 | 0.00905 | -0.0393 | 113.1934
8 | 1.0734 | 0.00961 | -0.0385 | 111.6961
8.5 | 1.1207 | 0.01019 | -0.0374 | 109.9804
9.5 | 1.2115 | 0.01121 | -0.0346 | 108.0731
10 | 1.2477 | 0.01172 | -0.0315 | 106.459
10.5 | 1.2711 | 0.01241 | -0.0265 | 102.4255
11 | 1.2986 | 0.01327 | -0.0228 | 97.8598
11.5 | 1.3269 | 0.01429 | -0.0196 | 92.8551
12 | 1.3569 | 0.01536 | -0.0169 | 88.3398
12.5 | 1.384 | 0.01666 | -0.0141 | 83.0732
13 | 1.4092 | 0.01812 | -0.0114 | 77.7704
14 | 1.4616 | 0.02132 | -0.0073 | 68.5553
14.5 | 1.4847 | 0.02337 | -0.0053 | 63.5302
15 | 1.508 | 0.02549 | -0.0036 | 59.1605
15.5 | 1.529 | 0.02789 | -0.0021 | 54.8225
16 | 1.5463 | 0.03073 | -0.0006 | 50.3189
16.5 | 1.5649 | 0.0336 | 0.0005 | 46.5744
17 | 1.5843 | 0.03655 | 0.0013 | 43.3461
17.5 | 1.6012 | 0.03983 | 0.002 | 40.2009
18 | 1.6151 | 0.0435 | 0.0024 | 37.1287
18.5 | 1.6283 | 0.04739 | 0.0026 | 34.3596
19 | 1.6355 | 0.05201 | 0.0025 | 31.4459
19.5 | 1.6431 | 0.0568 | 0.0021 | 28.9278
20 | 1.6512 | 0.06165 | 0.0014 | 26.7835

## 101. Re 8M Mach 0.25 (1)
BIGFOIL.COM POLAR EXPORT
NACA63-218 a=0.6
NACA63-218 a=0.6 |  |  |  | Cl Max: | 1.462 | at alpha= | 13.5 | deg
JavaFoil+Calcfoil stall+Eppler ext transition |  |  |  | L/D Max: | 110.661 | at alpha= | 5.5 | deg
Re: | 8000000 |  |  | Cd Min: | 0.00538 | at alpha= | -0.5 | deg
Mach: | 0.25 |  |  | Cl=0 at alpha= | -1.3984 | deg
|  |  |  | @ Cl=0.1, Cd= | 0.0053898
|  |  |  | @ Cl=0.4, Cd= | 0.0056
|  |  |  | @ Cl=0.6, Cd= | 0.0060627
alpha (deg) | Cl | Cd | Cm | Cl/Cd
-19 | -0.832 | 0.13177 | -0.004 | -6.312
-18.5 | -0.894 | 0.11385 | -0.005 | -7.85
-18 | -0.961 | 0.08353 | -0.006 | -11.509
-17.5 | -1.021 | 0.06292 | -0.007 | -16.22
-17 | -1.068 | 0.05014 | -0.007 | -21.297
-16.5 | -1.103 | 0.04285 | -0.008 | -25.748
-16 | -1.128 | 0.03917 | -0.009 | -28.795
-15.5 | -1.15 | 0.03433 | -0.009 | -33.505
-15 | -1.165 | 0.03077 | -0.01 | -37.865
-14.5 | -1.175 | 0.02729 | -0.011 | -43.05
-14 | -1.177 | 0.02474 | -0.011 | -47.582
-13.5 | -1.174 | 0.02227 | -0.012 | -52.724
-13 | -1.164 | 0.02041 | -0.013 | -57.036
-12.5 | -1.149 | 0.01869 | -0.013 | -61.459
-12 | -1.128 | 0.01714 | -0.014 | -65.809
-11.5 | -1.1 | 0.01574 | -0.015 | -69.9
-11 | -1.068 | 0.01454 | -0.015 | -73.457
-10.5 | -1.032 | 0.01345 | -0.016 | -76.704
-10 | -0.993 | 0.01253 | -0.017 | -79.227
-9.5 | -0.95 | 0.01176 | -0.017 | -80.768
-9 | -0.905 | 0.01104 | -0.018 | -81.922
-8.5 | -0.856 | 0.01048 | -0.019 | -81.728
-8 | -0.806 | 0.00994 | -0.02 | -81.129
-7.5 | -0.758 | 0.00932 | -0.021 | -81.362
-7 | -0.7 | 0.00898 | -0.021 | -77.98
-6.5 | -0.641 | 0.00857 | -0.022 | -74.806
-6 | -0.581 | 0.00822 | -0.023 | -70.65
-5.5 | -0.519 | 0.00754 | -0.023 | -68.911
-5 | -0.457 | 0.0073 | -0.024 | -62.612
-4.5 | -0.395 | 0.00696 | -0.025 | -56.699
-4 | -0.332 | 0.00643 | -0.025 | -51.554
-3.5 | -0.268 | 0.00609 | -0.026 | -44.046
-3 | -0.205 | 0.00588 | -0.027 | -34.814
-2.5 | -0.141 | 0.00558 | -0.027 | -25.211
-2 | -0.077 | 0.00546 | -0.028 | -14.066
-1.5 | -0.013 | 0.00542 | -0.029 | -2.363
-1 | 0.051 | 0.00542 | -0.029 | 9.483
-0.5 | 0.116 | 0.00538 | -0.03 | 21.46
0 | 0.18 | 0.00542 | -0.031 | 33.179
0.5 | 0.244 | 0.00545 | -0.032 | 44.713
1 | 0.308 | 0.00553 | -0.032 | 55.661
1.5 | 0.372 | 0.00556 | -0.033 | 66.94
2 | 0.435 | 0.00565 | -0.034 | 76.901
2.5 | 0.498 | 0.00577 | -0.034 | 86.384
3 | 0.562 | 0.00593 | -0.035 | 94.807
3.5 | 0.625 | 0.00615 | -0.036 | 101.738
4 | 0.689 | 0.0066 | -0.036 | 104.296
4.5 | 0.751 | 0.00701 | -0.037 | 107.255
5 | 0.813 | 0.00745 | -0.038 | 109.2
5.5 | 0.87 | 0.00786 | -0.038 | 110.661
6 | 0.924 | 0.00913 | -0.038 | 101.249
6.5 | 0.979 | 0.00985 | -0.039 | 99.317
7 | 1.033 | 0.01041 | -0.04 | 99.199
7.5 | 1.084 | 0.01161 | -0.04 | 93.382
8 | 1.135 | 0.01253 | -0.04 | 90.557
8.5 | 1.184 | 0.01321 | -0.041 | 89.635
9 | 1.231 | 0.01397 | -0.042 | 88.067
9.5 | 1.273 | 0.0148 | -0.042 | 86.013
10 | 1.313 | 0.01567 | -0.043 | 83.783
10.5 | 1.348 | 0.01671 | -0.043 | 80.679
11 | 1.379 | 0.01779 | -0.044 | 77.538
11.5 | 1.407 | 0.01891 | -0.044 | 74.39
12 | 1.429 | 0.02015 | -0.044 | 70.902
12.5 | 1.446 | 0.02162 | -0.045 | 66.851
13 | 1.457 | 0.02314 | -0.045 | 62.96
13.5 | 1.462 | 0.02498 | -0.046 | 58.535
14 | 1.458 | 0.02661 | -0.046 | 54.79
14.5 | 1.445 | 0.02899 | -0.047 | 49.82
15 | 1.424 | 0.03135 | -0.047 | 45.426
15.5 | 1.396 | 0.03427 | -0.047 | 40.73
16 | 1.361 | 0.03715 | -0.048 | 36.64
16.5 | 1.319 | 0.04036 | -0.048 | 32.686
17 | 1.271 | 0.04389 | -0.048 | 28.956
17.5 | 1.215 | 0.04882 | -0.048 | 24.881
18 | 1.149 | 0.0561 | -0.048 | 20.489
18.5 | 1.081 | 0.06295 | -0.048 | 17.18

## 102. Re 8M Mach 0.25 (2)
BIGFOIL.COM POLAR EXPORT
NACA63-218 a=0.6
NACA63-218 a=0.6 |  |  |  | Cl Max: | 1.6059 | at alpha= | 20 | deg
XFOIL ncrit=9 |  |  |  | L/D Max: | 128.743 | at alpha= | 4 | deg
Re: | 8000000 |  |  | Cd Min: | 0.08 | at alpha= | 20 | deg
Mach: | 0.25 |  |  | Cl=0 at alpha= | -1.4037 | deg
|  |  |  | @ Cl=0.1, Cd= | 0.0044031
|  |  |  | @ Cl=0.4, Cd= | 0.0045539
|  |  |  | @ Cl=0.6, Cd= | 0.0049664
alpha (deg) | Cl | Cd | Cm | Cl/Cd
-20 | -1.4758 | 0.0661 | -0.0525 | -22.3268
-19.5 | -1.4836 | 0.05882 | -0.0553 | -25.2227
-19 | -1.4818 | 0.05287 | -0.057 | -28.0272
-18.5 | -1.4788 | 0.04727 | -0.0583 | -31.2841
-18 | -1.4655 | 0.04243 | -0.0601 | -34.5392
-17.5 | -1.4576 | 0.03799 | -0.0601 | -38.368
-17 | -1.4457 | 0.03411 | -0.0596 | -42.3835
-16.5 | -1.4326 | 0.03054 | -0.0587 | -46.909
-16 | -1.4206 | 0.02709 | -0.0574 | -52.44
-15.5 | -1.4058 | 0.02402 | -0.0556 | -58.5262
-15 | -1.3858 | 0.02147 | -0.0536 | -64.5459
-14.5 | -1.3633 | 0.01926 | -0.0512 | -70.784
-14 | -1.3379 | 0.01739 | -0.0485 | -76.935
-13 | -1.2856 | 0.01448 | -0.0417 | -88.7845
-12.5 | -1.2687 | 0.01336 | -0.0357 | -94.9626
-12 | -1.2341 | 0.01262 | -0.0317 | -97.7892
-11.5 | -1.187 | 0.012 | -0.0296 | -98.9167
-11 | -1.1357 | 0.01146 | -0.0282 | -99.1012
-10.5 | -1.0842 | 0.01085 | -0.0268 | -99.9263
-10 | -1.0297 | 0.01034 | -0.0259 | -99.5841
-9.5 | -0.9731 | 0.00993 | -0.0253 | -97.996
-9 | -0.9163 | 0.00948 | -0.0248 | -96.6561
-8.5 | -0.8583 | 0.00908 | -0.0246 | -94.5264
-8 | -0.7994 | 0.00873 | -0.0245 | -91.5693
-7.5 | -0.7402 | 0.00838 | -0.0245 | -88.3294
-7 | -0.6805 | 0.00805 | -0.0247 | -84.5342
-6.5 | -0.6205 | 0.00775 | -0.0249 | -80.0645
-6 | -0.5605 | 0.00741 | -0.0252 | -75.641
-5.5 | -0.5009 | 0.00702 | -0.0255 | -71.3533
-5 | -0.4405 | 0.00667 | -0.026 | -66.042
-4.5 | -0.3798 | 0.00636 | -0.0265 | -59.717
-4 | -0.3191 | 0.00602 | -0.0271 | -53.0066
-3.5 | -0.2585 | 0.00561 | -0.0278 | -46.0784
-3 | -0.1979 | 0.00521 | -0.0285 | -37.9846
-2.5 | -0.1375 | 0.0047 | -0.0292 | -29.2553
-2 | -0.0751 | 0.00458 | -0.0301 | -16.3974
-1.5 | -0.0121 | 0.0045 | -0.0311 | -2.6889
-1 | 0.0507 | 0.00445 | -0.0321 | 11.3933
-0.5 | 0.1137 | 0.00439 | -0.033 | 25.8998
0 | 0.1767 | 0.00441 | -0.034 | 40.068
0.5 | 0.2398 | 0.00444 | -0.035 | 54.009
1 | 0.3028 | 0.00445 | -0.036 | 68.0449
1.5 | 0.3656 | 0.00451 | -0.0369 | 81.0643
2 | 0.4283 | 0.00459 | -0.0379 | 93.3115
2.5 | 0.4906 | 0.00472 | -0.0387 | 103.9407
3 | 0.5528 | 0.00486 | -0.0396 | 113.7449
3.5 | 0.6149 | 0.005 | -0.0404 | 122.98
4 | 0.6759 | 0.00525 | -0.041 | 128.7429
4.5 | 0.7321 | 0.00592 | -0.041 | 123.6655
5 | 0.7876 | 0.00659 | -0.0409 | 119.5144
5.5 | 0.8428 | 0.00719 | -0.0406 | 117.2184
6 | 0.8975 | 0.00777 | -0.0403 | 115.5084
6.5 | 0.9516 | 0.0083 | -0.0397 | 114.6506
7 | 1.0045 | 0.00886 | -0.0389 | 113.3747
7.5 | 1.0539 | 0.00951 | -0.0376 | 110.8202
8 | 1.101 | 0.01016 | -0.0358 | 108.3661
8.5 | 1.1459 | 0.01079 | -0.0337 | 106.2002
9 | 1.1822 | 0.01136 | -0.03 | 104.0669
9.5 | 1.2069 | 0.01212 | -0.0246 | 99.5792
10 | 1.2357 | 0.01309 | -0.0206 | 94.4003
10.5 | 1.2673 | 0.01416 | -0.0173 | 89.4986
11 | 1.2961 | 0.01549 | -0.014 | 83.6733
11.5 | 1.3278 | 0.01678 | -0.0112 | 79.1299
12 | 1.3546 | 0.01843 | -0.0082 | 73.4997
12.5 | 1.3812 | 0.02018 | -0.0054 | 68.444
13 | 1.406 | 0.02207 | -0.0027 | 63.7064
14 | 1.4561 | 0.02655 | 0.0011 | 54.8437
14.5 | 1.4795 | 0.02914 | 0.0029 | 50.7721
15 | 1.4983 | 0.03224 | 0.0045 | 46.4733
15.5 | 1.5168 | 0.0355 | 0.0059 | 42.7268
16 | 1.5353 | 0.03896 | 0.007 | 39.4071
16.5 | 1.5514 | 0.04274 | 0.0078 | 36.2985
17 | 1.5653 | 0.04689 | 0.0084 | 33.3824
17.5 | 1.5772 | 0.05137 | 0.0086 | 30.7027
18 | 1.5839 | 0.05655 | 0.0085 | 28.0088
18.5 | 1.5943 | 0.06155 | 0.008 | 25.9025
19 | 1.6009 | 0.06719 | 0.0071 | 23.8265
19.5 | 1.6045 | 0.07335 | 0.0057 | 21.8746
20 | 1.6059 | 0.08 | 0.0038 | 20.0738

## 103. Re 8M Mach 0.50 (1)
BIGFOIL.COM POLAR EXPORT
NACA63-218 a=0.6
NACA63-218 a=0.6 |  |  |  | Cl Max: | 1.275 | at alpha= | 9 | deg
JavaFoil+Calcfoil stall+Eppler ext transition |  |  |  | L/D Max: | 101.483 | at alpha= | 3.5 | deg
Re: | 8000000 |  |  | Cd Min: | 0.00558 | at alpha= | -0.5 | deg
Mach: | 0.5 |  |  | Cl=0 at alpha= | -1.4014 | deg
|  |  |  | @ Cl=0.1, Cd= | 0.0056001
|  |  |  | @ Cl=0.4, Cd= | 0.0058633
|  |  |  | @ Cl=0.6, Cd= | 0.0063511
alpha (deg) | Cl | Cd | Cm | Cl/Cd
-20 | -1.076 | 0.13943 | -0.004 | -7.714
-19.5 | -1.039 | 0.13877 | -0.004 | -7.487
-19 | -1.002 | 0.14006 | -0.004 | -7.151
-18.5 | -0.97 | 0.13541 | -0.005 | -7.165
-18 | -0.955 | 0.13149 | -0.005 | -7.26
-17.5 | -0.922 | 0.1276 | -0.006 | -7.229
-17 | -0.887 | 0.127 | -0.006 | -6.988
-16.5 | -0.857 | 0.12295 | -0.006 | -6.968
-16 | -0.84 | 0.1137 | -0.007 | -7.392
-15.5 | -0.806 | 0.11088 | -0.007 | -7.27
-15 | -0.772 | 0.10862 | -0.007 | -7.105
-14.5 | -0.749 | 0.10749 | -0.008 | -6.969
-14 | -0.72 | 0.10097 | -0.008 | -7.128
-13.5 | -0.689 | 0.09649 | -0.008 | -7.136
-13 | -0.7 | 0.06138 | -0.012 | -11.406
-12.5 | -0.633 | 0.08955 | -0.009 | -7.07
-12 | -0.608 | 0.07984 | -0.01 | -7.615
-11.5 | -0.652 | 0.03164 | -0.015 | -20.614
-11 | -0.546 | 0.07683 | -0.009 | -7.113
-10.5 | -0.573 | 0.03736 | -0.016 | -15.332
-10 | -0.824 | 0.02141 | -0.018 | -38.495
-9.5 | -0.895 | 0.01806 | -0.019 | -49.571
-9 | -0.9 | 0.01607 | -0.02 | -55.98
-8.5 | -0.88 | 0.01425 | -0.021 | -61.761
-8 | -0.845 | 0.01311 | -0.021 | -64.465
-7.5 | -0.8 | 0.01209 | -0.022 | -66.196
-7 | -0.749 | 0.01127 | -0.023 | -66.506
-6.5 | -0.693 | 0.01055 | -0.024 | -65.712
-6 | -0.634 | 0.00991 | -0.025 | -63.938
-5.5 | -0.571 | 0.00888 | -0.026 | -64.32
-5 | -0.509 | 0.00815 | -0.027 | -62.415
-4.5 | -0.44 | 0.00774 | -0.028 | -56.788
-4 | -0.37 | 0.00721 | -0.028 | -51.289
-3.5 | -0.3 | 0.00652 | -0.029 | -45.958
-3 | -0.229 | 0.00624 | -0.03 | -36.604
-2.5 | -0.157 | 0.00597 | -0.031 | -26.342
-2 | -0.086 | 0.0057 | -0.031 | -15.052
-1.5 | -0.014 | 0.00562 | -0.032 | -2.545
-1 | 0.057 | 0.00563 | -0.033 | 10.201
-0.5 | 0.129 | 0.00558 | -0.034 | 23.128
0 | 0.201 | 0.00562 | -0.034 | 35.726
0.5 | 0.273 | 0.0057 | -0.035 | 47.819
1 | 0.344 | 0.00577 | -0.036 | 59.73
1.5 | 0.416 | 0.00589 | -0.037 | 70.629
2 | 0.485 | 0.00601 | -0.038 | 80.729
2.5 | 0.556 | 0.00619 | -0.038 | 89.843
3 | 0.627 | 0.00645 | -0.039 | 97.336
3.5 | 0.698 | 0.00688 | -0.04 | 101.483
4 | 0.761 | 0.00765 | -0.04 | 99.442
4.5 | 0.826 | 0.00823 | -0.041 | 100.38
5 | 0.889 | 0.00904 | -0.041 | 98.323
5.5 | 0.95 | 0.01041 | -0.042 | 91.213
6 | 1.01 | 0.01153 | -0.042 | 87.582
6.5 | 1.068 | 0.0124 | -0.043 | 86.087
7 | 1.12 | 0.01445 | -0.043 | 77.499
7.5 | 1.17 | 0.01545 | -0.044 | 75.705
8 | 1.214 | 0.01661 | -0.045 | 73.109
8.5 | 1.251 | 0.01793 | -0.045 | 69.755
9 | 1.275 | 0.01952 | -0.046 | 65.341
9.5 | 1.275 | 0.02133 | -0.046 | 59.749
10 | 1.233 | 0.0236 | -0.047 | 52.238
10.5 | 1.038 | 0.02738 | -0.047 | 37.921
11 | 0.817 | 0.02994 | -0.047 | 27.294
11.5 | 0.828 | 0.03995 | -0.046 | 20.731
12 | 0.876 | 0.03425 | -0.048 | 25.578
12.5 | 0.895 | 0.04166 | -0.048 | 21.486
13 | 0.905 | 0.05374 | -0.047 | 16.847
13.5 | 0.938 | 0.05207 | -0.047 | 18.019
14 | 0.976 | 0.05228 | -0.049 | 18.672

## 104. Re 8M Mach 0.50 (2)
BIGFOIL.COM POLAR EXPORT
NACA63-218 a=0.6
NACA63-218 a=0.6 |  |  |  | Cl Max: | 1.3792 | at alpha= | 14 | deg
XFOIL ncrit=9 |  |  |  | L/D Max: | 140.036 | at alpha= | 4 | deg
Re: | 8000000 |  |  | Cd Min: | 0.17578 | at alpha= | 19 | deg
Mach: | 0.5 |  |  | Cl=0 at alpha= | -1.4062 | deg
|  |  |  | @ Cl=0.1, Cd= | 0.0046122
|  |  |  | @ Cl=0.4, Cd= | 0.0047132
|  |  |  | @ Cl=0.6, Cd= | 0.0050156
alpha (deg) | Cl | Cd | Cm | Cl/Cd
-16 | -0.9071 | 0.11126 | -0.0382 | -8.153
-15.5 | -0.9308 | 0.0987 | -0.0471 | -9.4306
-15 | -0.9527 | 0.08692 | -0.0551 | -10.9607
-14.5 | -0.9775 | 0.0755 | -0.0626 | -12.947
-14 | -1.0023 | 0.06491 | -0.0688 | -15.4414
-13.5 | -1.0256 | 0.05537 | -0.0733 | -18.5227
-13 | -1.0519 | 0.04648 | -0.0765 | -22.6312
-12.5 | -1.0735 | 0.03879 | -0.0777 | -27.6747
-12 | -1.0934 | 0.03206 | -0.0771 | -34.1048
-11.5 | -1.1078 | 0.0263 | -0.0748 | -42.1217
-11 | -1.1095 | 0.02166 | -0.0714 | -51.2235
-10.5 | -1.0972 | 0.01805 | -0.0672 | -60.7867
-10 | -1.0745 | 0.01533 | -0.0625 | -70.0913
-9.5 | -1.0469 | 0.01328 | -0.0571 | -78.8328
-9 | -1.0267 | 0.01191 | -0.0492 | -86.2049
-8.5 | -0.9764 | 0.01109 | -0.0443 | -88.0433
-8 | -0.9165 | 0.01038 | -0.0408 | -88.2948
-7.5 | -0.8518 | 0.00976 | -0.0383 | -87.2746
-7 | -0.7841 | 0.00926 | -0.0365 | -84.676
-6.5 | -0.7152 | 0.0088 | -0.0351 | -81.2727
-6 | -0.6455 | 0.00837 | -0.0341 | -77.1207
-5.5 | -0.5755 | 0.00798 | -0.0334 | -72.1178
-5 | -0.5074 | 0.00741 | -0.0328 | -68.475
-4.5 | -0.4376 | 0.00698 | -0.0326 | -62.6934
-4 | -0.3676 | 0.00654 | -0.0326 | -56.208
-3.5 | -0.2977 | 0.00608 | -0.0328 | -48.9638
-3 | -0.2287 | 0.00552 | -0.0332 | -41.4312
-2.5 | -0.1597 | 0.00491 | -0.0337 | -32.5255
-2 | -0.0871 | 0.00476 | -0.0346 | -18.2983
-1.5 | -0.0137 | 0.00469 | -0.0356 | -2.9211
-1 | 0.0593 | 0.00464 | -0.0366 | 12.7802
-0.5 | 0.1324 | 0.00459 | -0.0377 | 28.8453
0 | 0.2056 | 0.0046 | -0.0388 | 44.6957
0.5 | 0.2788 | 0.00462 | -0.0398 | 60.3463
1 | 0.3517 | 0.0047 | -0.0409 | 74.8298
1.5 | 0.4251 | 0.00472 | -0.0419 | 90.0636
2 | 0.4984 | 0.00482 | -0.0428 | 103.4025
2.5 | 0.5712 | 0.00494 | -0.0437 | 115.6275
3 | 0.6436 | 0.00513 | -0.0443 | 125.4581
3.5 | 0.7157 | 0.00533 | -0.0448 | 134.2777
4 | 0.787 | 0.00562 | -0.045 | 140.0356
4.5 | 0.8501 | 0.00635 | -0.0441 | 133.874
5 | 0.9062 | 0.00734 | -0.042 | 123.4605
5.5 | 0.9585 | 0.00829 | -0.0391 | 115.6212
6 | 1.0083 | 0.00913 | -0.0356 | 110.4381
6.5 | 1.0411 | 0.00996 | -0.0293 | 104.5281
7 | 1.0615 | 0.0113 | -0.022 | 93.9381
7.5 | 1.0815 | 0.01324 | -0.0159 | 81.6843
8 | 1.1049 | 0.01537 | -0.0107 | 71.8868
9 | 1.1681 | 0.01948 | -0.0027 | 59.9641
9.5 | 1.1984 | 0.02181 | 0.0011 | 54.9473
10 | 1.2277 | 0.02436 | 0.0046 | 50.3982
10.5 | 1.2561 | 0.02714 | 0.008 | 46.2822
11 | 1.2846 | 0.03014 | 0.0111 | 42.6211
11.5 | 1.3088 | 0.03364 | 0.0139 | 38.9061
12 | 1.3332 | 0.03732 | 0.0165 | 35.7235
12.5 | 1.3544 | 0.04148 | 0.0187 | 32.6519
13.5 | 1.3788 | 0.05171 | 0.0221 | 26.6641
14 | 1.3792 | 0.05864 | 0.0217 | 23.5198
14.5 | 1.3656 | 0.06694 | 0.0207 | 20.4004
15 | 1.3437 | 0.07658 | 0.0182 | 17.5464
15.5 | 1.3197 | 0.08714 | 0.0143 | 15.1446
16 | 1.2944 | 0.09855 | 0.009 | 13.1344
16.5 | 1.2685 | 0.11066 | 0.0024 | 11.463
17 | 1.2422 | 0.12345 | -0.0053 | 10.0624
17.5 | 1.2163 | 0.13671 | -0.014 | 8.8969
18 | 1.1938 | 0.14989 | -0.0231 | 7.9645
18.5 | 1.1755 | 0.16284 | -0.0322 | 7.2187
19 | 1.1597 | 0.17578 | -0.0415 | 6.5975

## 105. Re 10M Mach 0.00 (1)
BIGFOIL.COM POLAR EXPORT
NACA63-218 a=0.6
NACA63-218 a=0.6 |  |  |  | Cl Max: | 1.54 | at alpha= | 15.5 | deg
JavaFoil+Calcfoil stall+Eppler ext transition |  |  |  | L/D Max: | 107.595 | at alpha= | 5 | deg
Re: | 10000000 |  |  | Cd Min: | 0.0053 | at alpha= | -1 | deg
Mach: | 0 |  |  | Cl=0 at alpha= | -1.4032 | deg
|  |  |  | @ Cl=0.1, Cd= | 0.0053161
|  |  |  | @ Cl=0.4, Cd= | 0.005509
|  |  |  | @ Cl=0.6, Cd= | 0.006189
alpha (deg) | Cl | Cd | Cm | Cl/Cd
-20 | -1.199 | 0.06295 | -0.004 | -19.048
-19.5 | -1.227 | 0.05513 | -0.005 | -22.253
-19 | -1.248 | 0.0502 | -0.005 | -24.862
-18.5 | -1.27 | 0.04381 | -0.006 | -28.977
-18 | -1.28 | 0.03943 | -0.006 | -32.457
-17.5 | -1.285 | 0.03643 | -0.007 | -35.282
-17 | -1.29 | 0.03276 | -0.008 | -39.385
-16.5 | -1.291 | 0.02994 | -0.008 | -43.11
-16 | -1.289 | 0.02691 | -0.009 | -47.915
-15.5 | -1.282 | 0.02506 | -0.009 | -51.157
-15 | -1.273 | 0.02274 | -0.01 | -55.993
-14.5 | -1.26 | 0.02095 | -0.011 | -60.145
-14 | -1.243 | 0.01919 | -0.011 | -64.796
-13.5 | -1.223 | 0.01765 | -0.012 | -69.304
-13 | -1.199 | 0.01641 | -0.012 | -73.088
-12.5 | -1.172 | 0.01536 | -0.013 | -76.276
-12 | -1.142 | 0.01412 | -0.014 | -80.836
-11.5 | -1.106 | 0.01328 | -0.014 | -83.297
-11 | -1.068 | 0.01231 | -0.015 | -86.765
-10.5 | -1.028 | 0.0116 | -0.016 | -88.579
-10 | -0.985 | 0.01087 | -0.016 | -90.619
-9.5 | -0.94 | 0.01034 | -0.017 | -90.932
-9 | -0.893 | 0.00925 | -0.018 | -96.516
-8.5 | -0.847 | 0.00925 | -0.019 | -91.618
-8 | -0.793 | 0.00889 | -0.019 | -89.159
-7.5 | -0.737 | 0.0086 | -0.02 | -85.739
-7 | -0.68 | 0.00832 | -0.021 | -81.747
-6.5 | -0.622 | 0.00806 | -0.021 | -77.214
-6 | -0.563 | 0.00772 | -0.022 | -72.927
-5.5 | -0.503 | 0.00754 | -0.023 | -66.766
-5 | -0.443 | 0.00699 | -0.023 | -63.413
-4.5 | -0.382 | 0.00675 | -0.024 | -56.622
-4 | -0.321 | 0.00644 | -0.025 | -49.918
-3.5 | -0.26 | 0.00605 | -0.025 | -42.946
-3 | -0.198 | 0.00584 | -0.026 | -33.95
-2.5 | -0.136 | 0.00568 | -0.027 | -24.009
-2 | -0.074 | 0.00549 | -0.027 | -13.547
-1.5 | -0.012 | 0.00534 | -0.028 | -2.322
-1 | 0.05 | 0.0053 | -0.029 | 9.382
-0.5 | 0.112 | 0.00532 | -0.029 | 21.013
0 | 0.174 | 0.0053 | -0.03 | 32.823
0.5 | 0.236 | 0.00533 | -0.031 | 44.32
1 | 0.298 | 0.00539 | -0.031 | 55.343
1.5 | 0.36 | 0.00545 | -0.032 | 66.107
2 | 0.421 | 0.00554 | -0.033 | 76.064
2.5 | 0.483 | 0.00567 | -0.033 | 85.117
3 | 0.544 | 0.0059 | -0.034 | 92.245
3.5 | 0.606 | 0.00622 | -0.034 | 97.351
4 | 0.667 | 0.00654 | -0.035 | 102.041
4.5 | 0.728 | 0.00683 | -0.036 | 106.636
5 | 0.788 | 0.00733 | -0.036 | 107.595
5.5 | 0.848 | 0.00794 | -0.037 | 106.791
6 | 0.907 | 0.00847 | -0.038 | 107.037
6.5 | 0.956 | 0.0091 | -0.038 | 105.083
7 | 1.009 | 0.00953 | -0.039 | 105.908
7.5 | 1.06 | 0.01052 | -0.039 | 100.717
8 | 1.11 | 0.01124 | -0.039 | 98.781
8.5 | 1.16 | 0.01182 | -0.04 | 98.165
9 | 1.208 | 0.0124 | -0.04 | 97.406
9.5 | 1.253 | 0.01305 | -0.041 | 96.004
10 | 1.295 | 0.01378 | -0.041 | 93.996
10.5 | 1.335 | 0.01458 | -0.042 | 91.526
11 | 1.372 | 0.01538 | -0.042 | 89.178
11.5 | 1.406 | 0.01631 | -0.043 | 86.186
12 | 1.437 | 0.01721 | -0.043 | 83.485
12.5 | 1.464 | 0.01833 | -0.044 | 79.861
13 | 1.489 | 0.01946 | -0.044 | 76.486
13.5 | 1.509 | 0.02067 | -0.045 | 73.01
14 | 1.524 | 0.02203 | -0.045 | 69.175
14.5 | 1.534 | 0.02346 | -0.046 | 65.358
15 | 1.539 | 0.02504 | -0.046 | 61.452
15.5 | 1.54 | 0.02676 | -0.046 | 57.548
16 | 1.538 | 0.02852 | -0.047 | 53.924
16.5 | 1.531 | 0.03063 | -0.047 | 49.992
17 | 1.521 | 0.03295 | -0.047 | 46.155
17.5 | 1.507 | 0.03525 | -0.048 | 42.753
18 | 1.489 | 0.03834 | -0.048 | 38.85
18.5 | 1.469 | 0.04153 | -0.048 | 35.36
19 | 1.446 | 0.04457 | -0.049 | 32.444
19.5 | 1.421 | 0.04754 | -0.049 | 29.889
20 | 1.388 | 0.05213 | -0.049 | 26.63

## 106. Re 10M Mach 0.00 (2)
BIGFOIL.COM POLAR EXPORT
NACA63-218 a=0.6
NACA63-218 a=0.6 |  |  |  | Cl Max: | 1.6889 | at alpha= | 20 | deg
XFOIL ncrit=9 |  |  |  | L/D Max: | 124.308 | at alpha= | 4 | deg
Re: | 10000000 |  |  | Cd Min: | 0.05502 | at alpha= | 20 | deg
Mach: | 0 |  |  | Cl=0 at alpha= | -1.4031 | deg
|  |  |  | @ Cl=0.1, Cd= | 0.0042745
|  |  |  | @ Cl=0.4, Cd= | 0.0044244
|  |  |  | @ Cl=0.6, Cd= | 0.0049587
alpha (deg) | Cl | Cd | Cm | Cl/Cd
-20 | -1.5973 | 0.0391 | -0.048 | -40.8517
-19.5 | -1.5902 | 0.03499 | -0.0483 | -45.4473
-19 | -1.576 | 0.03172 | -0.0482 | -49.6847
-18.5 | -1.5571 | 0.02894 | -0.0484 | -53.8044
-18 | -1.542 | 0.02627 | -0.0473 | -58.6981
-17.5 | -1.5232 | 0.02393 | -0.0461 | -63.6523
-17 | -1.5054 | 0.02164 | -0.0445 | -69.5656
-16.5 | -1.4873 | 0.01951 | -0.0426 | -76.2327
-16 | -1.4674 | 0.01768 | -0.0403 | -82.9977
-15.5 | -1.4449 | 0.01618 | -0.0377 | -89.3016
-15 | -1.4216 | 0.01495 | -0.0347 | -95.0903
-14.5 | -1.3996 | 0.01396 | -0.0308 | -100.2579
-14 | -1.3783 | 0.0133 | -0.0257 | -103.6316
-13.5 | -1.3386 | 0.01266 | -0.0238 | -105.7346
-13 | -1.2955 | 0.01205 | -0.0223 | -107.5104
-12.5 | -1.2491 | 0.01149 | -0.0214 | -108.7119
-12 | -1.1997 | 0.01104 | -0.0208 | -108.6685
-11.5 | -1.1486 | 0.01061 | -0.0204 | -108.2564
-11 | -1.0973 | 0.01015 | -0.0201 | -108.1084
-10.5 | -1.0447 | 0.00973 | -0.02 | -107.369
-10 | -0.9906 | 0.00938 | -0.02 | -105.6077
-9.5 | -0.9357 | 0.00905 | -0.0202 | -103.3923
-9 | -0.8807 | 0.00867 | -0.0204 | -101.5802
-8.5 | -0.8246 | 0.00839 | -0.0207 | -98.2837
-8 | -0.7683 | 0.00807 | -0.0211 | -95.2045
-7.5 | -0.7112 | 0.00782 | -0.0216 | -90.9463
-7 | -0.6541 | 0.00753 | -0.022 | -86.8659
-6.5 | -0.5965 | 0.00727 | -0.0226 | -82.0495
-6 | -0.5391 | 0.00698 | -0.0231 | -77.235
-5.5 | -0.4815 | 0.00664 | -0.0237 | -72.5151
-5 | -0.4234 | 0.00636 | -0.0244 | -66.5723
-4.5 | -0.365 | 0.00608 | -0.025 | -60.0329
-4 | -0.3064 | 0.00581 | -0.0258 | -52.7367
-3.5 | -0.2479 | 0.00549 | -0.0265 | -45.1548
-3 | -0.1893 | 0.00516 | -0.0273 | -36.686
-2.5 | -0.1311 | 0.00471 | -0.0281 | -27.8344
-2 | -0.0719 | 0.00444 | -0.029 | -16.1937
-1.5 | -0.0117 | 0.00435 | -0.0299 | -2.6897
-1 | 0.0487 | 0.0043 | -0.0309 | 11.3256
-0.5 | 0.109 | 0.00427 | -0.0318 | 25.5269
0 | 0.1694 | 0.00424 | -0.0328 | 39.9528
0.5 | 0.2298 | 0.00426 | -0.0338 | 53.9437
1 | 0.2903 | 0.00431 | -0.0347 | 67.355
1.5 | 0.3505 | 0.00435 | -0.0357 | 80.5747
2 | 0.4104 | 0.00444 | -0.0366 | 92.4324
2.5 | 0.47 | 0.00459 | -0.0374 | 102.3965
3 | 0.5296 | 0.00471 | -0.0383 | 112.4416
3.5 | 0.5887 | 0.0049 | -0.0391 | 120.1429
4 | 0.6464 | 0.0052 | -0.0397 | 124.3077
4.5 | 0.6997 | 0.00596 | -0.0398 | 117.3993
5 | 0.7547 | 0.00645 | -0.0401 | 117.0078
5.5 | 0.8093 | 0.00693 | -0.0403 | 116.7821
6 | 0.8636 | 0.00737 | -0.0404 | 117.1777
6.5 | 0.9173 | 0.00783 | -0.0404 | 117.152
7 | 0.9699 | 0.00829 | -0.0403 | 116.9964
7.5 | 1.0213 | 0.00879 | -0.0399 | 116.1889
8 | 1.0711 | 0.00931 | -0.0393 | 115.0483
8.5 | 1.1204 | 0.00979 | -0.0387 | 114.4433
9 | 1.1688 | 0.01025 | -0.0378 | 114.0293
9.5 | 1.216 | 0.01069 | -0.0368 | 113.7512
10 | 1.2599 | 0.01117 | -0.0353 | 112.7932
10.5 | 1.296 | 0.01165 | -0.0324 | 111.2446
11 | 1.3169 | 0.01237 | -0.027 | 106.4592
11.5 | 1.3464 | 0.01313 | -0.0237 | 102.5438
12 | 1.3741 | 0.01413 | -0.0206 | 97.247
12.5 | 1.4012 | 0.01528 | -0.0177 | 91.7016
13 | 1.4294 | 0.01649 | -0.0151 | 86.6828
13.5 | 1.4539 | 0.01794 | -0.0124 | 81.0424
15 | 1.529 | 0.02295 | -0.0064 | 66.6231
15.5 | 1.5502 | 0.02513 | -0.0047 | 61.6872
16 | 1.5694 | 0.02759 | -0.0031 | 56.8829
16.5 | 1.5903 | 0.03008 | -0.0019 | 52.869
17 | 1.6095 | 0.03281 | -0.0008 | 49.0552
17.5 | 1.6267 | 0.03583 | 0.0001 | 45.4005
18 | 1.6394 | 0.03937 | 0.0008 | 41.6408
18.5 | 1.6539 | 0.04288 | 0.0012 | 38.5704
19 | 1.6659 | 0.04677 | 0.0014 | 35.619
19.5 | 1.6784 | 0.05072 | 0.0013 | 33.0915
20 | 1.6889 | 0.05502 | 0.0009 | 30.6961

## 107. Re 10M Mach 0.10 (1)
BIGFOIL.COM POLAR EXPORT
NACA63-218 a=0.6
NACA63-218 a=0.6 |  |  |  | Cl Max: | 1.527 | at alpha= | 15 | deg
JavaFoil+Calcfoil stall+Eppler ext transition |  |  |  | L/D Max: | 109.817 | at alpha= | 6 | deg
Re: | 10000000 |  |  | Cd Min: | 0.0053 | at alpha= | -1 | deg
Mach: | 0.1 |  |  | Cl=0 at alpha= | -1.4032 | deg
|  |  |  | @ Cl=0.1, Cd= | 0.0053161
|  |  |  | @ Cl=0.4, Cd= | 0.0055149
|  |  |  | @ Cl=0.6, Cd= | 0.0062292
alpha (deg) | Cl | Cd | Cm | Cl/Cd
-20 | -1.151 | 0.06773 | -0.004 | -16.99
-19.5 | -1.181 | 0.06049 | -0.005 | -19.52
-19 | -1.209 | 0.05327 | -0.005 | -22.704
-18.5 | -1.234 | 0.04723 | -0.006 | -26.124
-18 | -1.249 | 0.04201 | -0.006 | -29.718
-17.5 | -1.259 | 0.03818 | -0.007 | -32.968
-17 | -1.267 | 0.03418 | -0.008 | -37.084
-16.5 | -1.271 | 0.03114 | -0.008 | -40.827
-16 | -1.273 | 0.02789 | -0.009 | -45.646
-15.5 | -1.269 | 0.02589 | -0.009 | -48.992
-15 | -1.262 | 0.02345 | -0.01 | -53.825
-14.5 | -1.251 | 0.02155 | -0.011 | -58.063
-14 | -1.236 | 0.01987 | -0.011 | -62.214
-13.5 | -1.219 | 0.01809 | -0.012 | -67.366
-13 | -1.196 | 0.01687 | -0.012 | -70.873
-12.5 | -1.17 | 0.01568 | -0.013 | -74.636
-12 | -1.141 | 0.01453 | -0.014 | -78.49
-11.5 | -1.106 | 0.01351 | -0.014 | -81.871
-11 | -1.069 | 0.01259 | -0.015 | -84.902
-10.5 | -1.029 | 0.01176 | -0.016 | -87.497
-10 | -0.987 | 0.01107 | -0.016 | -89.139
-9.5 | -0.942 | 0.01049 | -0.017 | -89.763
-9 | -0.895 | 0.00996 | -0.018 | -89.89
-8.5 | -0.851 | 0.00938 | -0.019 | -90.678
-8 | -0.796 | 0.00903 | -0.019 | -88.212
-7.5 | -0.74 | 0.00869 | -0.02 | -85.224
-7 | -0.683 | 0.00835 | -0.021 | -81.871
-6.5 | -0.625 | 0.0081 | -0.021 | -77.139
-6 | -0.566 | 0.00783 | -0.022 | -72.29
-5.5 | -0.506 | 0.00755 | -0.023 | -67.038
-5 | -0.445 | 0.00699 | -0.023 | -63.725
-4.5 | -0.384 | 0.0068 | -0.024 | -56.515
-4 | -0.323 | 0.00644 | -0.025 | -50.156
-3.5 | -0.261 | 0.00605 | -0.025 | -43.161
-3 | -0.199 | 0.00582 | -0.026 | -34.255
-2.5 | -0.137 | 0.00568 | -0.027 | -24.127
-2 | -0.075 | 0.00549 | -0.027 | -13.611
-1.5 | -0.012 | 0.00537 | -0.028 | -2.32
-1 | 0.05 | 0.0053 | -0.029 | 9.432
-0.5 | 0.112 | 0.00532 | -0.029 | 21.13
0 | 0.175 | 0.0053 | -0.03 | 33.002
0.5 | 0.237 | 0.00533 | -0.031 | 44.532
1 | 0.3 | 0.00541 | -0.031 | 55.365
1.5 | 0.362 | 0.00549 | -0.032 | 65.949
2 | 0.423 | 0.00553 | -0.033 | 76.45
2.5 | 0.485 | 0.0057 | -0.033 | 85.121
3 | 0.547 | 0.00593 | -0.034 | 92.225
3.5 | 0.609 | 0.00628 | -0.035 | 96.976
4 | 0.67 | 0.00654 | -0.035 | 102.425
4.5 | 0.732 | 0.00686 | -0.036 | 106.615
5 | 0.792 | 0.00734 | -0.037 | 107.872
5.5 | 0.852 | 0.00797 | -0.037 | 106.908
6 | 0.906 | 0.00825 | -0.038 | 109.817
6.5 | 0.96 | 0.00918 | -0.038 | 104.533
7 | 1.013 | 0.00964 | -0.039 | 105.086
7.5 | 1.064 | 0.01062 | -0.039 | 100.215
8 | 1.114 | 0.01138 | -0.04 | 97.929
8.5 | 1.164 | 0.01194 | -0.04 | 97.473
9 | 1.212 | 0.01257 | -0.041 | 96.414
9.5 | 1.257 | 0.01323 | -0.041 | 95.013
10 | 1.299 | 0.01395 | -0.042 | 93.078
10.5 | 1.338 | 0.01478 | -0.042 | 90.486
11 | 1.374 | 0.01561 | -0.043 | 88.018
11.5 | 1.407 | 0.01656 | -0.043 | 84.946
12 | 1.437 | 0.01756 | -0.044 | 81.857
12.5 | 1.463 | 0.01865 | -0.044 | 78.441
13 | 1.486 | 0.01982 | -0.044 | 75.002
13.5 | 1.505 | 0.02107 | -0.045 | 71.437
14 | 1.518 | 0.02247 | -0.045 | 67.534
14.5 | 1.524 | 0.02423 | -0.046 | 62.918
15 | 1.527 | 0.02584 | -0.046 | 59.105
15.5 | 1.525 | 0.02766 | -0.047 | 55.146
16 | 1.519 | 0.02948 | -0.047 | 51.547
16.5 | 1.51 | 0.03149 | -0.047 | 47.936
17 | 1.495 | 0.03395 | -0.048 | 44.045
17.5 | 1.476 | 0.03699 | -0.048 | 39.915
18 | 1.455 | 0.03967 | -0.048 | 36.678
18.5 | 1.43 | 0.04314 | -0.048 | 33.139
19 | 1.402 | 0.04663 | -0.049 | 30.065
19.5 | 1.372 | 0.04964 | -0.049 | 27.644
20 | 1.334 | 0.055 | -0.049 | 24.253

## 108. Re 10M Mach 0.10 (2)
BIGFOIL.COM POLAR EXPORT
NACA63-218 a=0.6
NACA63-218 a=0.6 |  |  |  | Cl Max: | 1.6817 | at alpha= | 20 | deg
XFOIL ncrit=9 |  |  |  | L/D Max: | 124.894 | at alpha= | 4 | deg
Re: | 10000000 |  |  | Cd Min: | 0.05809 | at alpha= | 20 | deg
Mach: | 0.1 |  |  | Cl=0 at alpha= | -1.4038 | deg
|  |  |  | @ Cl=0.1, Cd= | 0.0042748
|  |  |  | @ Cl=0.4, Cd= | 0.0044282
|  |  |  | @ Cl=0.6, Cd= | 0.0049395
alpha (deg) | Cl | Cd | Cm | Cl/Cd
-20 | -1.5872 | 0.04215 | -0.0497 | -37.656
-19.5 | -1.5821 | 0.03764 | -0.0502 | -42.0324
-19 | -1.6054 | 0.03436 | -0.0435 | -46.7229
-18.5 | -1.5514 | 0.03089 | -0.0508 | -50.2234
-18 | -1.5384 | 0.02792 | -0.0497 | -55.1003
-17.5 | -1.5206 | 0.02537 | -0.0486 | -59.9369
-17 | -1.5007 | 0.02306 | -0.0473 | -65.0781
-16.5 | -1.4832 | 0.02073 | -0.0455 | -71.5485
-16 | -1.4641 | 0.01868 | -0.0433 | -78.3779
-15.5 | -1.4427 | 0.01696 | -0.0408 | -85.0649
-15 | -1.4197 | 0.01554 | -0.0379 | -91.3578
-14.5 | -1.3962 | 0.01439 | -0.0344 | -97.0257
-14 | -1.3771 | 0.01352 | -0.0293 | -101.8565
-13.5 | -1.3439 | 0.01292 | -0.026 | -104.017
-13 | -1.3022 | 0.01227 | -0.0242 | -106.1288
-12.5 | -1.2568 | 0.01167 | -0.0228 | -107.6949
-12 | -1.2078 | 0.01117 | -0.022 | -108.1289
-11.5 | -1.1566 | 0.01073 | -0.0215 | -107.7912
-11 | -1.1047 | 0.01028 | -0.0211 | -107.4611
-10.5 | -1.052 | 0.00982 | -0.0208 | -107.1283
-10 | -0.9976 | 0.00945 | -0.0208 | -105.5661
-9.5 | -0.9422 | 0.00912 | -0.0209 | -103.3114
-9 | -0.8868 | 0.00874 | -0.0209 | -101.4645
-8.5 | -0.8304 | 0.00844 | -0.0212 | -98.3886
-8 | -0.7735 | 0.00812 | -0.0215 | -95.2586
-7.5 | -0.7161 | 0.00786 | -0.0219 | -91.1069
-7 | -0.6585 | 0.00757 | -0.0224 | -86.9881
-6.5 | -0.6005 | 0.0073 | -0.0229 | -82.2603
-6 | -0.5425 | 0.00702 | -0.0234 | -77.2792
-5.5 | -0.4846 | 0.00667 | -0.024 | -72.6537
-5 | -0.4262 | 0.00638 | -0.0246 | -66.8025
-4.5 | -0.3673 | 0.00611 | -0.0253 | -60.1146
-4 | -0.3083 | 0.00583 | -0.026 | -52.8816
-3.5 | -0.2495 | 0.00551 | -0.0267 | -45.2813
-3 | -0.1905 | 0.00517 | -0.0275 | -36.8472
-2.5 | -0.132 | 0.00472 | -0.0283 | -27.9661
-2 | -0.0723 | 0.00445 | -0.0292 | -16.2472
-1.5 | -0.0117 | 0.00436 | -0.0301 | -2.6835
-1 | 0.0491 | 0.0043 | -0.0311 | 11.4186
-0.5 | 0.1097 | 0.00427 | -0.032 | 25.6909
0 | 0.1705 | 0.00425 | -0.033 | 40.1176
0.5 | 0.2314 | 0.00426 | -0.034 | 54.3192
1 | 0.2922 | 0.00432 | -0.0349 | 67.6389
1.5 | 0.3529 | 0.00435 | -0.0359 | 81.1264
2 | 0.4131 | 0.00445 | -0.0368 | 92.8315
2.5 | 0.4731 | 0.0046 | -0.0376 | 102.8478
3 | 0.5331 | 0.00472 | -0.0385 | 112.9449
3.5 | 0.5926 | 0.0049 | -0.0393 | 120.9388
4 | 0.6507 | 0.00521 | -0.0399 | 124.8944
4.5 | 0.7044 | 0.00597 | -0.04 | 117.9899
5 | 0.7595 | 0.00648 | -0.0402 | 117.2068
5.5 | 0.8145 | 0.00696 | -0.0404 | 117.0259
6 | 0.869 | 0.00741 | -0.0404 | 117.274
6.5 | 0.923 | 0.00787 | -0.0404 | 117.2808
7 | 0.9759 | 0.00834 | -0.0402 | 117.0144
7.5 | 1.0273 | 0.00885 | -0.0397 | 116.0791
8 | 1.0771 | 0.00939 | -0.039 | 114.7071
8.5 | 1.1261 | 0.00989 | -0.0382 | 113.8625
9 | 1.1743 | 0.01036 | -0.0372 | 113.3494
9.5 | 1.221 | 0.01081 | -0.036 | 112.951
10 | 1.2641 | 0.0113 | -0.0342 | 111.8673
10.5 | 1.291 | 0.01184 | -0.0294 | 109.0372
11 | 1.3159 | 0.01264 | -0.025 | 104.106
11.5 | 1.3462 | 0.01348 | -0.0219 | 99.8665
12 | 1.3736 | 0.01458 | -0.0187 | 94.2112
12.5 | 1.4017 | 0.01578 | -0.0159 | 88.8276
13 | 1.4287 | 0.01712 | -0.0132 | 83.4521
13.5 | 1.4535 | 0.01864 | -0.0106 | 77.9775
14.5 | 1.5059 | 0.02188 | -0.0066 | 68.8254
15 | 1.5268 | 0.02407 | -0.0046 | 63.4317
15.5 | 1.5479 | 0.02638 | -0.0029 | 58.677
16 | 1.5692 | 0.02882 | -0.0014 | 54.4483
16.5 | 1.5899 | 0.03145 | -0.0002 | 50.5533
17 | 1.6082 | 0.03436 | 0.0008 | 46.8044
17.5 | 1.6243 | 0.03763 | 0.0017 | 43.165
18 | 1.6346 | 0.04153 | 0.0024 | 39.3595
18.5 | 1.6483 | 0.04529 | 0.0027 | 36.3943
19 | 1.6612 | 0.04923 | 0.0027 | 33.7437
19.5 | 1.6727 | 0.05347 | 0.0025 | 31.283
20 | 1.6817 | 0.05809 | 0.002 | 28.9499

## 109. Re 10M Mach 0.25 (1)
BIGFOIL.COM POLAR EXPORT
NACA63-218 a=0.6
NACA63-218 a=0.6 |  |  |  | Cl Max: | 1.465 | at alpha= | 13.5 | deg
JavaFoil+Calcfoil stall+Eppler ext transition |  |  |  | L/D Max: | 108.03 | at alpha= | 5.5 | deg
Re: | 10000000 |  |  | Cd Min: | 0.00533 | at alpha= | -0.5 | deg
Mach: | 0.25 |  |  | Cl=0 at alpha= | -1.3984 | deg
|  |  |  | @ Cl=0.1, Cd= | 0.0053325
|  |  |  | @ Cl=0.4, Cd= | 0.0055767
|  |  |  | @ Cl=0.6, Cd= | 0.0062311
alpha (deg) | Cl | Cd | Cm | Cl/Cd
-19 | -0.843 | 0.118 | -0.004 | -7.146
-18.5 | -0.904 | 0.10365 | -0.005 | -8.717
-18 | -0.97 | 0.07644 | -0.006 | -12.69
-17.5 | -1.021 | 0.06204 | -0.007 | -16.457
-17 | -1.07 | 0.0484 | -0.007 | -22.112
-16.5 | -1.106 | 0.0413 | -0.008 | -26.777
-16 | -1.132 | 0.03688 | -0.009 | -30.701
-15.5 | -1.153 | 0.0329 | -0.009 | -35.05
-15 | -1.169 | 0.02894 | -0.01 | -40.402
-14.5 | -1.178 | 0.02613 | -0.011 | -45.074
-14 | -1.181 | 0.0233 | -0.011 | -50.678
-13.5 | -1.177 | 0.02124 | -0.012 | -55.403
-13 | -1.167 | 0.01932 | -0.013 | -60.43
-12.5 | -1.152 | 0.01779 | -0.013 | -64.718
-12 | -1.131 | 0.01637 | -0.014 | -69.057
-11.5 | -1.103 | 0.01505 | -0.015 | -73.287
-11 | -1.07 | 0.01396 | -0.015 | -76.663
-10.5 | -1.035 | 0.01284 | -0.016 | -80.607
-10 | -0.995 | 0.01202 | -0.017 | -82.792
-9.5 | -0.953 | 0.01124 | -0.018 | -84.754
-9 | -0.907 | 0.01061 | -0.018 | -85.483
-8.5 | -0.859 | 0.01008 | -0.019 | -85.232
-8 | -0.81 | 0.00939 | -0.02 | -86.285
-7.5 | -0.758 | 0.00906 | -0.021 | -83.676
-7 | -0.7 | 0.00867 | -0.021 | -80.764
-6.5 | -0.641 | 0.00833 | -0.022 | -76.991
-6 | -0.581 | 0.00798 | -0.023 | -72.806
-5.5 | -0.519 | 0.00773 | -0.023 | -67.16
-5 | -0.457 | 0.00714 | -0.024 | -64.008
-4.5 | -0.395 | 0.0069 | -0.025 | -57.224
-4 | -0.332 | 0.00657 | -0.025 | -50.456
-3.5 | -0.268 | 0.00615 | -0.026 | -43.648
-3 | -0.205 | 0.00591 | -0.027 | -34.64
-2.5 | -0.141 | 0.00574 | -0.027 | -24.53
-2 | -0.077 | 0.00558 | -0.028 | -13.756
-1.5 | -0.013 | 0.00542 | -0.029 | -2.363
-1 | 0.051 | 0.00534 | -0.029 | 9.617
-0.5 | 0.116 | 0.00533 | -0.03 | 21.664
0 | 0.18 | 0.00535 | -0.031 | 33.582
0.5 | 0.244 | 0.00538 | -0.032 | 45.348
1 | 0.308 | 0.00547 | -0.032 | 56.298
1.5 | 0.372 | 0.00555 | -0.033 | 67.094
2 | 0.435 | 0.00561 | -0.034 | 77.555
2.5 | 0.498 | 0.00578 | -0.034 | 86.248
3 | 0.562 | 0.00602 | -0.035 | 93.41
3.5 | 0.625 | 0.00637 | -0.036 | 98.234
4 | 0.689 | 0.00669 | -0.036 | 102.994
4.5 | 0.751 | 0.00706 | -0.037 | 106.483
5 | 0.813 | 0.00765 | -0.038 | 106.372
5.5 | 0.87 | 0.00805 | -0.038 | 108.03
6 | 0.925 | 0.00908 | -0.039 | 101.887
6.5 | 0.98 | 0.0096 | -0.039 | 102.102
7 | 1.035 | 0.01013 | -0.04 | 102.197
7.5 | 1.086 | 0.01144 | -0.04 | 94.855
8 | 1.137 | 0.01207 | -0.041 | 94.144
8.5 | 1.186 | 0.01272 | -0.041 | 93.25
9 | 1.233 | 0.01344 | -0.042 | 91.745
9.5 | 1.276 | 0.0142 | -0.042 | 89.808
10 | 1.315 | 0.01509 | -0.043 | 87.113
10.5 | 1.351 | 0.01602 | -0.043 | 84.289
11 | 1.382 | 0.01708 | -0.044 | 80.923
11.5 | 1.409 | 0.01816 | -0.044 | 77.578
12 | 1.431 | 0.01935 | -0.045 | 73.953
12.5 | 1.448 | 0.02068 | -0.045 | 70.042
13 | 1.46 | 0.02221 | -0.045 | 65.712
13.5 | 1.465 | 0.02397 | -0.046 | 61.11
14 | 1.46 | 0.02562 | -0.046 | 57.002
14.5 | 1.447 | 0.02805 | -0.047 | 51.571
15 | 1.427 | 0.02994 | -0.047 | 47.668
15.5 | 1.399 | 0.03272 | -0.047 | 42.743
16 | 1.364 | 0.03545 | -0.048 | 38.479
16.5 | 1.322 | 0.03847 | -0.048 | 34.37
17 | 1.274 | 0.04175 | -0.048 | 30.511
17.5 | 1.218 | 0.04638 | -0.048 | 26.259
18 | 1.154 | 0.05296 | -0.048 | 21.79
18.5 | 1.084 | 0.06118 | -0.048 | 17.712

## 110. Re 10M Mach 0.25 (2)
BIGFOIL.COM POLAR EXPORT
NACA63-218 a=0.6
NACA63-218 a=0.6 |  |  |  | Cl Max: | 1.635 | at alpha= | 20 | deg
XFOIL ncrit=9 |  |  |  | L/D Max: | 128.346 | at alpha= | 4 | deg
Re: | 10000000 |  |  | Cd Min: | 0.07636 | at alpha= | 20 | deg
Mach: | 0.25 |  |  | Cl=0 at alpha= | -1.4041 | deg
|  |  |  | @ Cl=0.1, Cd= | 0.0043066
|  |  |  | @ Cl=0.4, Cd= | 0.0044345
|  |  |  | @ Cl=0.6, Cd= | 0.0049071
alpha (deg) | Cl | Cd | Cm | Cl/Cd
-20 | -1.5133 | 0.06192 | -0.0548 | -24.4396
-19.5 | -1.5206 | 0.05491 | -0.0572 | -27.6926
-19 | -1.5198 | 0.0491 | -0.0585 | -30.9532
-18.5 | -1.5107 | 0.04376 | -0.0607 | -34.5224
-18 | -1.5034 | 0.03923 | -0.0607 | -38.3227
-17.5 | -1.4941 | 0.03504 | -0.0604 | -42.6398
-17 | -1.4819 | 0.03132 | -0.0596 | -47.3148
-16.5 | -1.4664 | 0.02807 | -0.0584 | -52.2408
-16 | -1.4482 | 0.02516 | -0.0569 | -57.5596
-15.5 | -1.4292 | 0.02247 | -0.055 | -63.6048
-15 | -1.4076 | 0.02011 | -0.0527 | -69.995
-14.5 | -1.3867 | 0.01792 | -0.05 | -77.3828
-14 | -1.3629 | 0.01614 | -0.0469 | -84.4424
-13.5 | -1.3369 | 0.01471 | -0.0433 | -90.8838
-13 | -1.3127 | 0.01359 | -0.0387 | -96.5931
-12.5 | -1.2887 | 0.01284 | -0.033 | -100.366
-12 | -1.2462 | 0.01209 | -0.0302 | -103.0769
-11.5 | -1.1976 | 0.01145 | -0.0283 | -104.5939
-11 | -1.145 | 0.01094 | -0.027 | -104.6618
-10.5 | -1.0905 | 0.01044 | -0.026 | -104.454
-10 | -1.0356 | 0.00993 | -0.0252 | -104.29
-9.5 | -0.9785 | 0.00951 | -0.0246 | -102.8917
-9 | -0.9203 | 0.00914 | -0.0243 | -100.6893
-8.5 | -0.8621 | 0.00874 | -0.0241 | -98.6384
-8 | -0.8026 | 0.00842 | -0.0241 | -95.3207
-7.5 | -0.7431 | 0.00808 | -0.0242 | -91.9678
-7 | -0.6829 | 0.0078 | -0.0244 | -87.5513
-6.5 | -0.6224 | 0.00752 | -0.0247 | -82.766
-6 | -0.5621 | 0.00721 | -0.025 | -77.9612
-5.5 | -0.5019 | 0.00686 | -0.0254 | -73.1633
-5 | -0.4413 | 0.00653 | -0.0259 | -67.5804
-4.5 | -0.3804 | 0.00624 | -0.0264 | -60.9615
-4 | -0.3191 | 0.00594 | -0.0271 | -53.7205
-3.5 | -0.2583 | 0.0056 | -0.0278 | -46.125
-3 | -0.1972 | 0.00523 | -0.0285 | -37.7055
-2.5 | -0.1368 | 0.00475 | -0.0292 | -28.8
-2 | -0.0749 | 0.00448 | -0.0301 | -16.7188
-1.5 | -0.0121 | 0.00441 | -0.0311 | -2.7438
-1 | 0.051 | 0.00433 | -0.0321 | 11.7783
-0.5 | 0.1138 | 0.0043 | -0.0331 | 26.4651
0 | 0.1768 | 0.00428 | -0.034 | 41.3084
0.5 | 0.24 | 0.0043 | -0.035 | 55.814
1 | 0.303 | 0.00436 | -0.036 | 69.4954
1.5 | 0.3659 | 0.00438 | -0.037 | 83.5388
2 | 0.4285 | 0.00448 | -0.0379 | 95.6473
2.5 | 0.4907 | 0.00463 | -0.0388 | 105.9827
3 | 0.553 | 0.00477 | -0.0396 | 115.9329
3.5 | 0.6147 | 0.00495 | -0.0404 | 124.1818
4 | 0.6751 | 0.00526 | -0.041 | 128.346
4.5 | 0.7301 | 0.00606 | -0.0408 | 120.4785
5 | 0.7864 | 0.00664 | -0.0408 | 118.4337
5.5 | 0.8431 | 0.00713 | -0.0407 | 118.2468
6 | 0.8983 | 0.00768 | -0.0404 | 116.9661
6.5 | 0.9536 | 0.00816 | -0.04 | 116.8627
7 | 1.0074 | 0.00866 | -0.0394 | 116.3279
7.5 | 1.0575 | 0.0093 | -0.0381 | 113.7097
8 | 1.1067 | 0.00988 | -0.0367 | 112.0142
8.5 | 1.1548 | 0.01042 | -0.035 | 110.8253
9 | 1.1997 | 0.01096 | -0.0327 | 109.4617
9.5 | 1.2247 | 0.01159 | -0.0271 | 105.6687
10 | 1.2538 | 0.01241 | -0.0227 | 101.0314
10.5 | 1.2832 | 0.01347 | -0.019 | 95.2635
11 | 1.3154 | 0.01457 | -0.0158 | 90.2814
11.5 | 1.3455 | 0.01589 | -0.0128 | 84.6759
12 | 1.3735 | 0.01741 | -0.0097 | 78.8914
12.5 | 1.4024 | 0.01899 | -0.007 | 73.8494
13 | 1.4245 | 0.02104 | -0.004 | 67.7044
13.5 | 1.45 | 0.02296 | -0.0014 | 63.1533
14.5 | 1.5005 | 0.02751 | 0.0022 | 54.5438
15 | 1.5197 | 0.03049 | 0.004 | 49.8426
15.5 | 1.5414 | 0.03345 | 0.0055 | 46.0807
16 | 1.5593 | 0.03684 | 0.0067 | 42.3263
16.5 | 1.5754 | 0.04052 | 0.0078 | 38.8796
17 | 1.5885 | 0.04461 | 0.0086 | 35.6086
17.5 | 1.6016 | 0.04889 | 0.009 | 32.7593
18 | 1.6143 | 0.05338 | 0.0091 | 30.2417
18.5 | 1.6237 | 0.05839 | 0.0088 | 27.8078
19 | 1.63 | 0.06387 | 0.0082 | 25.5206
19.5 | 1.6348 | 0.06976 | 0.0071 | 23.4346
20 | 1.635 | 0.07636 | 0.0054 | 21.4117

## 111. Re 10M Mach 0.50 (1)
BIGFOIL.COM POLAR EXPORT
NACA63-218 a=0.6
NACA63-218 a=0.6 |  |  |  | Cl Max: | 1.277 | at alpha= | 9 | deg
JavaFoil+Calcfoil stall+Eppler ext transition |  |  |  | L/D Max: | 99.092 | at alpha= | 4.5 | deg
Re: | 10000000 |  |  | Cd Min: | 0.00554 | at alpha= | -1 | deg
Mach: | 0.5 |  |  | Cl=0 at alpha= | -1.4014 | deg
|  |  |  | @ Cl=0.1, Cd= | 0.0055579
|  |  |  | @ Cl=0.4, Cd= | 0.0057967
|  |  |  | @ Cl=0.6, Cd= | 0.0064947
alpha (deg) | Cl | Cd | Cm | Cl/Cd
-20 | -1.068 | 0.15241 | -0.004 | -7.005
-19.5 | -1.034 | 0.15382 | -0.004 | -6.723
-19 | -1.003 | 0.14857 | -0.004 | -6.753
-18.5 | -0.973 | 0.14544 | -0.005 | -6.693
-18 | -0.96 | 0.12433 | -0.006 | -7.725
-17.5 | -0.93 | 0.11928 | -0.006 | -7.798
-17 | -0.891 | 0.12169 | -0.006 | -7.322
-16.5 | -0.857 | 0.12084 | -0.006 | -7.092
-16 | -0.847 | 0.10689 | -0.007 | -7.921
-15.5 | -0.813 | 0.10418 | -0.007 | -7.802
-15 | -0.776 | 0.10504 | -0.007 | -7.384
-14.5 | -0.751 | 0.1045 | -0.008 | -7.189
-14 | -0.723 | 0.09681 | -0.008 | -7.473
-13.5 | -0.693 | 0.09186 | -0.008 | -7.543
-13 | -0.737 | 0.03999 | -0.013 | -18.429
-12.5 | -0.634 | 0.08796 | -0.009 | -7.21
-12 | -0.621 | 0.06985 | -0.011 | -8.889
-11.5 | -0.657 | 0.02916 | -0.016 | -22.513
-11 | -0.549 | 0.07445 | -0.01 | -7.371
-10.5 | -0.583 | 0.03199 | -0.016 | -18.21
-10 | -0.826 | 0.02042 | -0.018 | -40.467
-9.5 | -0.897 | 0.01721 | -0.019 | -52.153
-9 | -0.902 | 0.01532 | -0.02 | -58.878
-8.5 | -0.882 | 0.01366 | -0.021 | -64.577
-8 | -0.847 | 0.01252 | -0.022 | -67.629
-7.5 | -0.802 | 0.01161 | -0.022 | -69.107
-7 | -0.751 | 0.01082 | -0.023 | -69.418
-6.5 | -0.695 | 0.01015 | -0.024 | -68.45
-6 | -0.635 | 0.00954 | -0.025 | -66.574
-5.5 | -0.576 | 0.00882 | -0.026 | -65.346
-5 | -0.509 | 0.00832 | -0.027 | -61.148
-4.5 | -0.44 | 0.00759 | -0.028 | -57.942
-4 | -0.37 | 0.00728 | -0.028 | -50.831
-3.5 | -0.3 | 0.00674 | -0.029 | -44.424
-3 | -0.229 | 0.00626 | -0.03 | -36.496
-2.5 | -0.157 | 0.00607 | -0.031 | -25.922
-2 | -0.086 | 0.00585 | -0.031 | -14.677
-1.5 | -0.014 | 0.00562 | -0.032 | -2.545
-1 | 0.057 | 0.00554 | -0.033 | 10.359
-0.5 | 0.129 | 0.00557 | -0.034 | 23.195
0 | 0.201 | 0.00562 | -0.034 | 35.753
0.5 | 0.273 | 0.00561 | -0.035 | 48.608
1 | 0.344 | 0.00568 | -0.036 | 60.603
1.5 | 0.416 | 0.00583 | -0.037 | 71.33
2 | 0.485 | 0.00592 | -0.038 | 81.952
2.5 | 0.556 | 0.00616 | -0.038 | 90.305
3 | 0.627 | 0.0067 | -0.039 | 93.689
3.5 | 0.698 | 0.00714 | -0.04 | 97.723
4 | 0.761 | 0.00771 | -0.04 | 98.703
4.5 | 0.826 | 0.00834 | -0.041 | 99.092
5 | 0.889 | 0.00936 | -0.041 | 94.969
5.5 | 0.95 | 0.01042 | -0.042 | 91.237
6 | 1.011 | 0.01123 | -0.042 | 90.027
6.5 | 1.069 | 0.01203 | -0.043 | 88.865
7 | 1.121 | 0.01392 | -0.043 | 80.557
7.5 | 1.172 | 0.01485 | -0.044 | 78.883
8 | 1.216 | 0.01597 | -0.045 | 76.142
8.5 | 1.253 | 0.01727 | -0.045 | 72.532
9 | 1.277 | 0.01877 | -0.046 | 68.034
9.5 | 1.277 | 0.02045 | -0.046 | 62.428
10 | 1.235 | 0.02258 | -0.047 | 54.701
10.5 | 1.04 | 0.0263 | -0.047 | 39.548
11 | 0.819 | 0.02872 | -0.047 | 28.508
11.5 | 0.837 | 0.03612 | -0.047 | 23.176
12 | 0.878 | 0.03263 | -0.048 | 26.918
12.5 | 0.901 | 0.03867 | -0.048 | 23.291
13 | 0.916 | 0.04813 | -0.047 | 19.027
13.5 | 0.956 | 0.044 | -0.049 | 21.728
14 | 0.983 | 0.04854 | -0.049 | 20.255

## 112. Re 10M Mach 0.50 (2)
BIGFOIL.COM POLAR EXPORT
NACA63-218 a=0.6
NACA63-218 a=0.6 |  |  |  | Cl Max: | 1.4084 | at alpha= | 13.5 | deg
XFOIL ncrit=9 |  |  |  | L/D Max: | 140.644 | at alpha= | 4 | deg
Re: | 10000000 |  |  | Cd Min: | 0.16047 | at alpha= | 18.5 | deg
Mach: | 0.5 |  |  | Cl=0 at alpha= | -99 | deg
|  |  |  | @ Cl=0.1, Cd= | 0.00445
|  |  |  | @ Cl=0.4, Cd= | 0.0045619
|  |  |  | @ Cl=0.6, Cd= | 0.0049006
alpha (deg) | Cl | Cd | Cm | Cl/Cd
0 | 0.206 | 0.00445 | -0.0388 | 46.2921
0.5 | 0.2791 | 0.0045 | -0.0399 | 62.0222
1 | 0.3525 | 0.00451 | -0.041 | 78.1596
1.5 | 0.4257 | 0.00459 | -0.042 | 92.7451
2 | 0.4989 | 0.00467 | -0.043 | 106.8308
2.5 | 0.5716 | 0.00483 | -0.0438 | 118.3437
3 | 0.644 | 0.00501 | -0.0444 | 128.5429
3.5 | 0.7163 | 0.00523 | -0.0449 | 136.9598
4 | 0.7862 | 0.00559 | -0.045 | 140.644
4.5 | 0.8467 | 0.00649 | -0.0437 | 130.4622
5 | 0.9043 | 0.00736 | -0.0418 | 122.8668
5.5 | 0.9605 | 0.00817 | -0.0394 | 117.5643
6 | 1.0118 | 0.00896 | -0.0361 | 112.9241
6.5 | 1.055 | 0.00972 | -0.0313 | 108.5391
7 | 1.0705 | 0.01094 | -0.0229 | 97.8519
7.5 | 1.0892 | 0.01285 | -0.0165 | 84.7626
8 | 1.1185 | 0.0147 | -0.0117 | 76.0884
8.5 | 1.1526 | 0.01652 | -0.0076 | 69.77
9.5 | 1.2194 | 0.02068 | 0.0001 | 58.9652
10 | 1.2488 | 0.02315 | 0.0039 | 53.9438
10.5 | 1.2806 | 0.02567 | 0.0074 | 49.887
11 | 1.3067 | 0.02876 | 0.0107 | 45.4346
11.5 | 1.3357 | 0.03187 | 0.0137 | 41.9109
12 | 1.3612 | 0.03544 | 0.0165 | 38.4086
12.5 | 1.3822 | 0.03953 | 0.019 | 34.9658
13 | 1.3996 | 0.04412 | 0.0211 | 31.7226
13.5 | 1.4084 | 0.04965 | 0.0227 | 28.3666
14 | 1.4055 | 0.05629 | 0.0235 | 24.9689
14.5 | 1.3926 | 0.06446 | 0.0224 | 21.6041
15 | 1.3689 | 0.07408 | 0.0201 | 18.4787
15.5 | 1.3435 | 0.08461 | 0.0164 | 15.8787
16 | 1.3167 | 0.096 | 0.0112 | 13.7156
16.5 | 1.2854 | 0.10859 | 0.0043 | 11.8372
17 | 1.258 | 0.12143 | -0.0034 | 10.3599
17.5 | 1.2324 | 0.13454 | -0.012 | 9.1601
18 | 1.2103 | 0.14764 | -0.0209 | 8.1976
18.5 | 1.1921 | 0.16047 | -0.0299 | 7.4288

## 113. Re 12M Mach 0.00 (1)
BIGFOIL.COM POLAR EXPORT
NACA63-218 a=0.6
NACA63-218 a=0.6 |  |  |  | Cl Max: | 1.543 | at alpha= | 15.5 | deg
JavaFoil+Calcfoil stall+Eppler ext transition |  |  |  | L/D Max: | 118.792 | at alpha= | 6.5 | deg
Re: | 12000000 |  |  | Cd Min: | 0.00525 | at alpha= | 0 | deg
Mach: | 0 |  |  | Cl=0 at alpha= | -1.4032 | deg
|  |  |  | @ Cl=0.1, Cd= | 0.0052739
|  |  |  | @ Cl=0.4, Cd= | 0.0055318
|  |  |  | @ Cl=0.6, Cd= | 0.0062748
alpha (deg) | Cl | Cd | Cm | Cl/Cd
-20 | -1.204 | 0.05969 | -0.004 | -20.165
-19.5 | -1.228 | 0.05369 | -0.005 | -22.882
-19 | -1.252 | 0.04773 | -0.005 | -26.229
-18.5 | -1.271 | 0.04265 | -0.006 | -29.806
-18 | -1.282 | 0.03812 | -0.006 | -33.632
-17.5 | -1.289 | 0.03462 | -0.007 | -37.229
-17 | -1.294 | 0.03113 | -0.008 | -41.556
-16.5 | -1.294 | 0.02846 | -0.008 | -45.479
-16 | -1.291 | 0.02601 | -0.009 | -49.655
-15.5 | -1.285 | 0.02388 | -0.009 | -53.82
-15 | -1.275 | 0.02195 | -0.01 | -58.096
-14.5 | -1.263 | 0.01998 | -0.011 | -63.202
-14 | -1.246 | 0.01847 | -0.011 | -67.456
-13.5 | -1.226 | 0.01702 | -0.012 | -72.026
-13 | -1.202 | 0.01573 | -0.012 | -76.405
-12.5 | -1.174 | 0.01468 | -0.013 | -79.987
-12 | -1.144 | 0.01361 | -0.014 | -84.036
-11.5 | -1.109 | 0.01271 | -0.014 | -87.23
-11 | -1.07 | 0.01191 | -0.015 | -89.896
-10.5 | -1.03 | 0.01123 | -0.016 | -91.708
-10 | -0.987 | 0.01052 | -0.016 | -93.836
-9.5 | -0.942 | 0.01002 | -0.017 | -94.086
-9 | -0.9 | 0.00939 | -0.018 | -95.894
-8.5 | -0.847 | 0.00902 | -0.019 | -93.936
-8 | -0.793 | 0.00868 | -0.019 | -91.373
-7.5 | -0.737 | 0.00841 | -0.02 | -87.69
-7 | -0.68 | 0.00816 | -0.021 | -83.329
-6.5 | -0.622 | 0.00786 | -0.021 | -79.203
-6 | -0.563 | 0.0076 | -0.022 | -74.085
-5.5 | -0.504 | 0.00737 | -0.023 | -68.323
-5 | -0.443 | 0.00689 | -0.023 | -64.303
-4.5 | -0.382 | 0.0067 | -0.024 | -57.05
-4 | -0.321 | 0.0065 | -0.025 | -49.451
-3.5 | -0.26 | 0.00617 | -0.025 | -42.148
-3 | -0.198 | 0.00583 | -0.026 | -34.013
-2.5 | -0.136 | 0.00571 | -0.027 | -23.86
-2 | -0.074 | 0.00556 | -0.027 | -13.384
-1.5 | -0.012 | 0.00544 | -0.028 | -2.28
-1 | 0.05 | 0.00529 | -0.029 | 9.402
-0.5 | 0.112 | 0.00527 | -0.029 | 21.223
0 | 0.174 | 0.00525 | -0.03 | 33.128
0.5 | 0.236 | 0.00528 | -0.031 | 44.728
1 | 0.298 | 0.00537 | -0.031 | 55.548
1.5 | 0.36 | 0.00544 | -0.032 | 66.292
2 | 0.421 | 0.00558 | -0.033 | 75.423
2.5 | 0.483 | 0.00579 | -0.033 | 83.347
3 | 0.544 | 0.00604 | -0.034 | 90.11
3.5 | 0.606 | 0.0063 | -0.034 | 96.155
4 | 0.667 | 0.00654 | -0.035 | 101.93
4.5 | 0.728 | 0.00697 | -0.036 | 104.51
5 | 0.788 | 0.00744 | -0.036 | 105.995
5.5 | 0.848 | 0.00802 | -0.037 | 105.724
6 | 0.907 | 0.00849 | -0.038 | 106.88
6.5 | 0.958 | 0.00806 | -0.038 | 118.792
7 | 1.011 | 0.00936 | -0.039 | 108.001
7.5 | 1.061 | 0.01042 | -0.039 | 101.8
8 | 1.112 | 0.01092 | -0.04 | 101.871
8.5 | 1.162 | 0.01145 | -0.04 | 101.52
9 | 1.21 | 0.01204 | -0.041 | 100.508
9.5 | 1.255 | 0.01263 | -0.041 | 99.383
10 | 1.297 | 0.01335 | -0.042 | 97.129
10.5 | 1.337 | 0.0141 | -0.042 | 94.792
11 | 1.374 | 0.01488 | -0.043 | 92.364
11.5 | 1.408 | 0.01574 | -0.043 | 89.437
12 | 1.439 | 0.01665 | -0.043 | 86.404
12.5 | 1.466 | 0.01773 | -0.044 | 82.718
13 | 1.491 | 0.01874 | -0.044 | 79.559
13.5 | 1.512 | 0.01989 | -0.045 | 75.991
14 | 1.526 | 0.02131 | -0.045 | 71.595
14.5 | 1.535 | 0.02282 | -0.046 | 67.295
15 | 1.541 | 0.02435 | -0.046 | 63.301
15.5 | 1.543 | 0.02579 | -0.046 | 59.831
16 | 1.54 | 0.02766 | -0.047 | 55.686
16.5 | 1.533 | 0.02969 | -0.047 | 51.635
17 | 1.524 | 0.03171 | -0.048 | 48.047
17.5 | 1.509 | 0.03425 | -0.048 | 44.065
18 | 1.491 | 0.03724 | -0.048 | 40.046
18.5 | 1.472 | 0.03995 | -0.048 | 36.833
19 | 1.449 | 0.04284 | -0.049 | 33.816
19.5 | 1.424 | 0.04583 | -0.049 | 31.064
20 | 1.391 | 0.05003 | -0.049 | 27.813

## 114. Re 12M Mach 0.00 (2)
BIGFOIL.COM POLAR EXPORT
NACA63-218 a=0.6
NACA63-218 a=0.6 |  |  |  | Cl Max: | 1.7108 | at alpha= | 20 | deg
XFOIL ncrit=9 |  |  |  | L/D Max: | 121.013 | at alpha= | 4 | deg
Re: | 12000000 |  |  | Cd Min: | 0.05256 | at alpha= | 20 | deg
Mach: | 0 |  |  | Cl=0 at alpha= | -1.4046 | deg
|  |  |  | @ Cl=0.1, Cd= | 0.0042076
|  |  |  | @ Cl=0.4, Cd= | 0.0043791
|  |  |  | @ Cl=0.6, Cd= | 0.0049893
alpha (deg) | Cl | Cd | Cm | Cl/Cd
-20 | -1.6167 | 0.03719 | -0.0483 | -43.4714
-19.5 | -1.6115 | 0.03306 | -0.0483 | -48.7447
-19 | -1.5944 | 0.02998 | -0.0487 | -53.1821
-18.5 | -1.5816 | 0.02716 | -0.0476 | -58.2327
-18 | -1.5655 | 0.0246 | -0.0464 | -63.6382
-17.5 | -1.5467 | 0.02232 | -0.0451 | -69.2966
-17 | -1.5254 | 0.02035 | -0.0435 | -74.9582
-16.5 | -1.5032 | 0.01856 | -0.0416 | -80.9914
-16 | -1.4828 | 0.01685 | -0.0391 | -88
-15.5 | -1.4608 | 0.01544 | -0.0363 | -94.6114
-15 | -1.4405 | 0.01423 | -0.0325 | -101.2298
-14.5 | -1.4242 | 0.01336 | -0.0271 | -106.6018
-14 | -1.3907 | 0.01277 | -0.0241 | -108.9037
-13.5 | -1.3475 | 0.01223 | -0.0226 | -110.1799
-13 | -1.3021 | 0.01168 | -0.0215 | -111.4812
-12.5 | -1.2551 | 0.01114 | -0.0206 | -112.6661
-12 | -1.2055 | 0.01065 | -0.02 | -113.1925
-11.5 | -1.1538 | 0.01025 | -0.0198 | -112.5659
-11 | -1.1011 | 0.00986 | -0.0196 | -111.6734
-10.5 | -1.0482 | 0.00944 | -0.0195 | -111.0381
-10 | -0.994 | 0.00908 | -0.0196 | -109.4714
-9.5 | -0.9386 | 0.00877 | -0.0198 | -107.0239
-9 | -0.8831 | 0.00845 | -0.0201 | -104.5089
-8.5 | -0.8269 | 0.00813 | -0.0204 | -101.7097
-8 | -0.7701 | 0.00787 | -0.0209 | -97.8526
-7.5 | -0.7131 | 0.00759 | -0.0213 | -93.9526
-7 | -0.6556 | 0.00734 | -0.0219 | -89.3188
-6.5 | -0.5978 | 0.00711 | -0.0224 | -84.0788
-6 | -0.5399 | 0.00683 | -0.023 | -79.0483
-5.5 | -0.4821 | 0.00654 | -0.0236 | -73.7156
-5 | -0.424 | 0.00625 | -0.0243 | -67.84
-4.5 | -0.3655 | 0.00598 | -0.025 | -61.1204
-4 | -0.3066 | 0.00574 | -0.0257 | -53.4146
-3.5 | -0.2478 | 0.00547 | -0.0265 | -45.3016
-2.5 | -0.1303 | 0.00481 | -0.0281 | -27.0894
-2 | -0.0717 | 0.0044 | -0.029 | -16.2955
-1.5 | -0.0115 | 0.0043 | -0.0299 | -2.6744
-1 | 0.0488 | 0.00425 | -0.0309 | 11.4824
-0.5 | 0.1092 | 0.0042 | -0.0318 | 26
0 | 0.1695 | 0.00419 | -0.0328 | 40.4535
0.5 | 0.23 | 0.00419 | -0.0338 | 54.8926
1 | 0.2904 | 0.0042 | -0.0347 | 69.1429
1.5 | 0.3506 | 0.00428 | -0.0357 | 81.9159
2 | 0.4104 | 0.0044 | -0.0366 | 93.2727
2.5 | 0.4699 | 0.00454 | -0.0374 | 103.5022
3 | 0.5296 | 0.00468 | -0.0383 | 113.1624
3.5 | 0.5882 | 0.0049 | -0.0391 | 120.0408
4 | 0.645 | 0.00533 | -0.0396 | 121.0131
4.5 | 0.6989 | 0.006 | -0.0398 | 116.4833
5 | 0.7542 | 0.00649 | -0.0401 | 116.2096
5.5 | 0.8097 | 0.00686 | -0.0404 | 118.0321
6 | 0.8644 | 0.00729 | -0.0405 | 118.5734
6.5 | 0.9184 | 0.00772 | -0.0406 | 118.9637
7 | 0.9715 | 0.00816 | -0.0405 | 119.0564
7.5 | 1.0233 | 0.00864 | -0.0402 | 118.4375
8 | 1.0739 | 0.00913 | -0.0397 | 117.6232
8.5 | 1.1248 | 0.00954 | -0.0393 | 117.9036
9 | 1.1743 | 0.00996 | -0.0387 | 117.9016
9.5 | 1.2219 | 0.01041 | -0.0377 | 117.3775
10 | 1.2681 | 0.01084 | -0.0365 | 116.9834
10.5 | 1.3097 | 0.01135 | -0.0347 | 115.3921
11 | 1.3351 | 0.01186 | -0.0298 | 112.5717
11.5 | 1.3608 | 0.01262 | -0.0256 | 107.8288
12 | 1.3873 | 0.01357 | -0.0221 | 102.2329
12.5 | 1.4165 | 0.01458 | -0.0193 | 97.1536
13 | 1.4423 | 0.01584 | -0.0164 | 91.0543
13.5 | 1.469 | 0.01717 | -0.0139 | 85.5562
14 | 1.4954 | 0.01853 | -0.0114 | 80.7016
14.5 | 1.5219 | 0.01992 | -0.0095 | 76.4006
15 | 1.5417 | 0.02204 | -0.0072 | 69.9501
15.5 | 1.5652 | 0.02401 | -0.0055 | 65.1895
16 | 1.5876 | 0.02618 | -0.0039 | 60.6417
16.5 | 1.6082 | 0.02859 | -0.0025 | 56.2504
17 | 1.626 | 0.03136 | -0.0013 | 51.8495
17.5 | 1.6432 | 0.03429 | -0.0003 | 47.9207
18 | 1.6583 | 0.03754 | 0.0005 | 44.1742
18.5 | 1.6748 | 0.04079 | 0.001 | 41.0591
19 | 1.6894 | 0.04433 | 0.0013 | 38.1096
19.5 | 1.7015 | 0.04822 | 0.0014 | 35.2862
20 | 1.7108 | 0.05256 | 0.0012 | 32.5495

## 115. Re 12M Mach 0.10 (1)
BIGFOIL.COM POLAR EXPORT
NACA63-218 a=0.6
NACA63-218 a=0.6 |  |  |  | Cl Max: | 1.529 | at alpha= | 15 | deg
JavaFoil+Calcfoil stall+Eppler ext transition |  |  |  | L/D Max: | 107.421 | at alpha= | 7 | deg
Re: | 12000000 |  |  | Cd Min: | 0.00527 | at alpha= | -0.5 | deg
Mach: | 0.1 |  |  | Cl=0 at alpha= | -1.4032 | deg
|  |  |  | @ Cl=0.1, Cd= | 0.0052797
|  |  |  | @ Cl=0.4, Cd= | 0.0055234
|  |  |  | @ Cl=0.6, Cd= | 0.0063123
alpha (deg) | Cl | Cd | Cm | Cl/Cd
-20 | -1.152 | 0.06652 | -0.004 | -17.319
-19.5 | -1.185 | 0.05735 | -0.005 | -20.665
-19 | -1.211 | 0.05238 | -0.005 | -23.109
-18.5 | -1.235 | 0.04604 | -0.006 | -26.832
-18 | -1.25 | 0.04091 | -0.006 | -30.565
-17.5 | -1.263 | 0.03626 | -0.007 | -34.819
-17 | -1.271 | 0.03247 | -0.008 | -39.14
-16.5 | -1.275 | 0.0296 | -0.008 | -43.066
-16 | -1.275 | 0.02695 | -0.009 | -47.318
-15.5 | -1.272 | 0.02467 | -0.009 | -51.55
-15 | -1.264 | 0.02265 | -0.01 | -55.817
-14.5 | -1.254 | 0.02056 | -0.011 | -61.021
-14 | -1.239 | 0.01898 | -0.011 | -65.315
-13.5 | -1.221 | 0.01743 | -0.012 | -70.067
-13 | -1.199 | 0.0162 | -0.012 | -74.007
-12.5 | -1.173 | 0.015 | -0.013 | -78.186
-12 | -1.143 | 0.014 | -0.014 | -81.671
-11.5 | -1.109 | 0.01299 | -0.014 | -85.339
-11 | -1.071 | 0.01218 | -0.015 | -87.99
-10.5 | -1.032 | 0.01138 | -0.016 | -90.608
-10 | -0.989 | 0.01071 | -0.017 | -92.333
-9.5 | -0.944 | 0.01013 | -0.017 | -93.196
-9 | -0.898 | 0.00943 | -0.018 | -95.275
-8.5 | -0.851 | 0.00905 | -0.019 | -93.995
-8 | -0.796 | 0.0087 | -0.019 | -91.509
-7.5 | -0.74 | 0.00842 | -0.02 | -87.904
-7 | -0.683 | 0.00818 | -0.021 | -83.547
-6.5 | -0.625 | 0.00793 | -0.021 | -78.82
-6 | -0.566 | 0.00761 | -0.022 | -74.368
-5.5 | -0.506 | 0.00737 | -0.023 | -68.637
-5 | -0.445 | 0.00689 | -0.023 | -64.616
-4.5 | -0.384 | 0.0067 | -0.024 | -57.326
-4 | -0.323 | 0.0065 | -0.025 | -49.686
-3.5 | -0.261 | 0.00621 | -0.025 | -42.039
-3 | -0.199 | 0.00588 | -0.026 | -33.902
-2.5 | -0.137 | 0.00571 | -0.027 | -23.981
-2 | -0.075 | 0.00556 | -0.027 | -13.448
-1.5 | -0.012 | 0.00544 | -0.028 | -2.292
-1 | 0.05 | 0.00532 | -0.029 | 9.393
-0.5 | 0.112 | 0.00527 | -0.029 | 21.342
0 | 0.175 | 0.00528 | -0.03 | 33.098
0.5 | 0.237 | 0.00528 | -0.031 | 44.97
1 | 0.3 | 0.00537 | -0.031 | 55.848
1.5 | 0.362 | 0.00543 | -0.032 | 66.638
2 | 0.423 | 0.00558 | -0.033 | 75.797
2.5 | 0.485 | 0.00579 | -0.033 | 83.753
3 | 0.547 | 0.00609 | -0.034 | 89.793
3.5 | 0.609 | 0.00635 | -0.035 | 95.857
4 | 0.67 | 0.0066 | -0.035 | 101.61
4.5 | 0.732 | 0.00695 | -0.036 | 105.245
5 | 0.792 | 0.00745 | -0.037 | 106.271
5.5 | 0.852 | 0.00805 | -0.037 | 105.897
6 | 0.911 | 0.00852 | -0.038 | 106.942
6.5 | 0.961 | 0.00898 | -0.038 | 107.048
7 | 1.015 | 0.00945 | -0.039 | 107.421
7.5 | 1.065 | 0.01054 | -0.039 | 101.01
8 | 1.116 | 0.01101 | -0.04 | 101.381
8.5 | 1.166 | 0.01156 | -0.04 | 100.869
9 | 1.214 | 0.01216 | -0.041 | 99.822
9.5 | 1.259 | 0.0128 | -0.041 | 98.35
10 | 1.3 | 0.01354 | -0.042 | 96.071
10.5 | 1.34 | 0.0143 | -0.042 | 93.714
11 | 1.376 | 0.0151 | -0.043 | 91.157
11.5 | 1.409 | 0.01603 | -0.043 | 87.934
12 | 1.439 | 0.01698 | -0.044 | 84.739
12.5 | 1.466 | 0.01804 | -0.044 | 81.257
13 | 1.488 | 0.0192 | -0.045 | 77.506
13.5 | 1.508 | 0.02029 | -0.045 | 74.304
14 | 1.52 | 0.02173 | -0.045 | 69.939
14.5 | 1.527 | 0.02332 | -0.046 | 65.474
15 | 1.529 | 0.02491 | -0.046 | 61.399
15.5 | 1.528 | 0.02664 | -0.047 | 57.36
16 | 1.522 | 0.02839 | -0.047 | 53.615
16.5 | 1.512 | 0.03054 | -0.047 | 49.498
17 | 1.498 | 0.03266 | -0.048 | 45.856
17.5 | 1.478 | 0.03591 | -0.048 | 41.159
18 | 1.457 | 0.03858 | -0.048 | 37.763
18.5 | 1.432 | 0.04146 | -0.049 | 34.546
19 | 1.405 | 0.0448 | -0.049 | 31.355
19.5 | 1.374 | 0.04884 | -0.049 | 28.125
20 | 1.337 | 0.05251 | -0.049 | 25.47

## 116. Re 12M Mach 0.10 (2)
BIGFOIL.COM POLAR EXPORT
NACA63-218 a=0.6
NACA63-218 a=0.6 |  |  |  | Cl Max: | 1.7048 | at alpha= | 20 | deg
XFOIL ncrit=9 |  |  |  | L/D Max: | 121.61 | at alpha= | 4 | deg
Re: | 12000000 |  |  | Cd Min: | 0.05546 | at alpha= | 20 | deg
Mach: | 0.1 |  |  | Cl=0 at alpha= | -1.4046 | deg
|  |  |  | @ Cl=0.1, Cd= | 0.0042098
|  |  |  | @ Cl=0.4, Cd= | 0.0043759
|  |  |  | @ Cl=0.6, Cd= | 0.0049686
alpha (deg) | Cl | Cd | Cm | Cl/Cd
-19.5 | -1.6557 | 0.03654 | -0.0398 | -45.312
-19 | -1.5874 | 0.03217 | -0.0512 | -49.3441
-18.5 | -1.576 | 0.02908 | -0.0502 | -54.1953
-18 | -1.562 | 0.0262 | -0.0491 | -59.6183
-17.5 | -1.5448 | 0.02367 | -0.0478 | -65.264
-17 | -1.5241 | 0.02151 | -0.0463 | -70.8554
-16.5 | -1.5021 | 0.01955 | -0.0444 | -76.8338
-16 | -1.4798 | 0.01779 | -0.0423 | -83.1816
-15.5 | -1.4581 | 0.01618 | -0.0395 | -90.1174
-15 | -1.4369 | 0.0148 | -0.0362 | -97.0878
-14.5 | -1.4176 | 0.01372 | -0.0317 | -103.3236
-14 | -1.3967 | 0.01301 | -0.0264 | -107.3559
-13.5 | -1.3551 | 0.01243 | -0.0245 | -109.0185
-13 | -1.3096 | 0.01189 | -0.0232 | -110.143
-12.5 | -1.2629 | 0.01132 | -0.022 | -111.5636
-12 | -1.2137 | 0.01079 | -0.0212 | -112.4838
-11.5 | -1.162 | 0.01036 | -0.0208 | -112.1622
-11 | -1.1088 | 0.00997 | -0.0206 | -111.2136
-10.5 | -1.0555 | 0.00954 | -0.0204 | -110.6394
-10 | -1.0011 | 0.00916 | -0.0203 | -109.2904
-9.5 | -0.9454 | 0.00883 | -0.0204 | -107.0668
-9 | -0.8893 | 0.00851 | -0.0206 | -104.5006
-8.5 | -0.8328 | 0.00818 | -0.0209 | -101.8093
-8 | -0.7754 | 0.00792 | -0.0213 | -97.904
-7.5 | -0.718 | 0.00763 | -0.0217 | -94.1022
-7 | -0.6601 | 0.00738 | -0.0222 | -89.4444
-6.5 | -0.6018 | 0.00715 | -0.0227 | -84.1678
-6 | -0.5435 | 0.00686 | -0.0233 | -79.2274
-5.5 | -0.4853 | 0.00656 | -0.0239 | -73.9787
-5 | -0.4268 | 0.00627 | -0.0245 | -68.0702
-4.5 | -0.3678 | 0.006 | -0.0252 | -61.3
-4 | -0.3086 | 0.00576 | -0.0259 | -53.5764
-3.5 | -0.2494 | 0.00548 | -0.0267 | -45.5109
-3 | -0.1901 | 0.00519 | -0.0275 | -36.6281
-2.5 | -0.1311 | 0.00481 | -0.0283 | -27.2557
-2 | -0.0722 | 0.00441 | -0.0292 | -16.3719
-1.5 | -0.0116 | 0.0043 | -0.0301 | -2.6977
-1 | 0.0492 | 0.00426 | -0.0311 | 11.5493
-0.5 | 0.1099 | 0.0042 | -0.032 | 26.1667
0 | 0.1707 | 0.00419 | -0.033 | 40.7399
0.5 | 0.2315 | 0.0042 | -0.034 | 55.119
1 | 0.2924 | 0.00421 | -0.0349 | 69.4537
1.5 | 0.353 | 0.00429 | -0.0359 | 82.2844
2 | 0.4132 | 0.0044 | -0.0368 | 93.9091
2.5 | 0.473 | 0.00455 | -0.0377 | 103.956
3 | 0.5331 | 0.00468 | -0.0385 | 113.9103
3.5 | 0.5922 | 0.00491 | -0.0393 | 120.611
4 | 0.6494 | 0.00534 | -0.0398 | 121.6105
4.5 | 0.7035 | 0.00602 | -0.0399 | 116.8605
5 | 0.7591 | 0.00651 | -0.0402 | 116.6052
5.5 | 0.8149 | 0.00689 | -0.0405 | 118.2729
6 | 0.8699 | 0.00733 | -0.0406 | 118.6767
6.5 | 0.9242 | 0.00776 | -0.0406 | 119.0979
7 | 0.9774 | 0.00822 | -0.0404 | 118.9051
7.5 | 1.0294 | 0.0087 | -0.04 | 118.3218
8 | 1.0801 | 0.0092 | -0.0395 | 117.4022
8.5 | 1.1309 | 0.00963 | -0.0389 | 117.4351
9 | 1.1804 | 0.01005 | -0.0381 | 117.4527
9.5 | 1.2276 | 0.01052 | -0.037 | 116.692
10 | 1.273 | 0.01098 | -0.0355 | 115.9381
10.5 | 1.3089 | 0.01148 | -0.0324 | 114.0157
11 | 1.3325 | 0.01211 | -0.0273 | 110.033
11.5 | 1.36 | 0.01295 | -0.0236 | 105.0193
12 | 1.3877 | 0.01396 | -0.0203 | 99.4054
12.5 | 1.4166 | 0.01506 | -0.0174 | 94.0637
13 | 1.4424 | 0.01642 | -0.0145 | 87.8441
14 | 1.4946 | 0.01932 | -0.0095 | 77.3602
15 | 1.5418 | 0.02298 | -0.0054 | 67.0931
15.5 | 1.5653 | 0.02506 | -0.0037 | 62.4621
16 | 1.5865 | 0.02743 | -0.0021 | 57.8381
16.5 | 1.606 | 0.03008 | -0.0007 | 53.391
17 | 1.6225 | 0.03308 | 0.0005 | 49.0478
17.5 | 1.6395 | 0.0362 | 0.0014 | 45.2901
18 | 1.6552 | 0.03954 | 0.0021 | 41.8614
18.5 | 1.671 | 0.043 | 0.0026 | 38.8605
19 | 1.6847 | 0.04678 | 0.0028 | 36.0133
19.5 | 1.6959 | 0.05091 | 0.0028 | 33.3117
20 | 1.7048 | 0.05546 | 0.0025 | 30.7393

## 117. Re 12M Mach 0.25 (1)
BIGFOIL.COM POLAR EXPORT
NACA63-218 a=0.6
NACA63-218 a=0.6 |  |  |  | Cl Max: | 1.467 | at alpha= | 13.5 | deg
JavaFoil+Calcfoil stall+Eppler ext transition |  |  |  | L/D Max: | 105.067 | at alpha= | 5 | deg
Re: | 12000000 |  |  | Cd Min: | 0.00529 | at alpha= | 0 | deg
Mach: | 0.25 |  |  | Cl=0 at alpha= | -1.3984 | deg
|  |  |  | @ Cl=0.1, Cd= | 0.0053223
|  |  |  | @ Cl=0.4, Cd= | 0.0055611
|  |  |  | @ Cl=0.6, Cd= | 0.0063408
alpha (deg) | Cl | Cd | Cm | Cl/Cd
-19 | -0.843 | 0.11785 | -0.004 | -7.152
-18.5 | -0.905 | 0.10173 | -0.005 | -8.897
-18 | -0.977 | 0.07052 | -0.006 | -13.861
-17.5 | -1.027 | 0.05808 | -0.007 | -17.678
-17 | -1.072 | 0.04727 | -0.008 | -22.67
-16.5 | -1.106 | 0.04105 | -0.008 | -26.933
-16 | -1.136 | 0.03505 | -0.009 | -32.404
-15.5 | -1.157 | 0.03125 | -0.009 | -37.004
-15 | -1.173 | 0.02753 | -0.01 | -42.602
-14.5 | -1.181 | 0.0249 | -0.011 | -47.413
-14 | -1.183 | 0.02262 | -0.011 | -52.299
-13.5 | -1.18 | 0.02028 | -0.012 | -58.186
-13 | -1.169 | 0.01876 | -0.013 | -62.32
-12.5 | -1.154 | 0.01703 | -0.013 | -67.789
-12 | -1.133 | 0.01567 | -0.014 | -72.336
-11.5 | -1.105 | 0.01442 | -0.015 | -76.633
-11 | -1.073 | 0.01336 | -0.015 | -80.327
-10.5 | -1.037 | 0.01244 | -0.016 | -83.342
-10 | -0.997 | 0.01164 | -0.017 | -85.638
-9.5 | -0.955 | 0.01087 | -0.018 | -87.831
-9 | -0.909 | 0.01029 | -0.018 | -88.356
-8.5 | -0.861 | 0.00918 | -0.019 | -93.856
-8 | -0.814 | 0.00917 | -0.02 | -88.816
-7.5 | -0.758 | 0.00877 | -0.021 | -86.392
-7 | -0.7 | 0.00843 | -0.021 | -83.097
-6.5 | -0.641 | 0.00816 | -0.022 | -78.553
-6 | -0.581 | 0.00782 | -0.023 | -74.271
-5.5 | -0.519 | 0.00754 | -0.023 | -68.908
-5 | -0.457 | 0.00704 | -0.024 | -64.917
-4.5 | -0.395 | 0.00685 | -0.025 | -57.632
-4 | -0.332 | 0.00656 | -0.025 | -50.55
-3.5 | -0.268 | 0.00629 | -0.026 | -42.623
-3 | -0.205 | 0.00594 | -0.027 | -34.435
-2.5 | -0.141 | 0.0058 | -0.027 | -24.268
-2 | -0.077 | 0.00564 | -0.028 | -13.622
-1.5 | -0.013 | 0.00549 | -0.029 | -2.332
-1 | 0.051 | 0.00536 | -0.029 | 9.579
-0.5 | 0.116 | 0.00531 | -0.03 | 21.766
0 | 0.18 | 0.00529 | -0.031 | 33.946
0.5 | 0.244 | 0.00536 | -0.032 | 45.459
1 | 0.308 | 0.00542 | -0.032 | 56.828
1.5 | 0.372 | 0.00549 | -0.033 | 67.788
2 | 0.435 | 0.00565 | -0.034 | 76.877
2.5 | 0.498 | 0.00588 | -0.034 | 84.778
3 | 0.562 | 0.00619 | -0.035 | 90.808
3.5 | 0.625 | 0.00644 | -0.036 | 97.048
4 | 0.689 | 0.00675 | -0.036 | 102.02
4.5 | 0.751 | 0.00719 | -0.037 | 104.444
5 | 0.813 | 0.00774 | -0.038 | 105.067
5.5 | 0.875 | 0.00837 | -0.038 | 104.494
6 | 0.926 | 0.00895 | -0.039 | 103.489
6.5 | 0.982 | 0.00938 | -0.039 | 104.731
7 | 1.036 | 0.00994 | -0.04 | 104.262
7.5 | 1.087 | 0.01109 | -0.04 | 98.091
8 | 1.139 | 0.01168 | -0.041 | 97.465
8.5 | 1.188 | 0.01231 | -0.041 | 96.495
9 | 1.235 | 0.01301 | -0.042 | 94.928
9.5 | 1.278 | 0.01379 | -0.042 | 92.641
10 | 1.317 | 0.0146 | -0.043 | 90.212
10.5 | 1.353 | 0.01551 | -0.043 | 87.24
11 | 1.384 | 0.0165 | -0.044 | 83.888
11.5 | 1.411 | 0.01757 | -0.044 | 80.306
12 | 1.433 | 0.01864 | -0.045 | 76.901
12.5 | 1.45 | 0.02005 | -0.045 | 72.329
13 | 1.461 | 0.02151 | -0.046 | 67.947
13.5 | 1.467 | 0.02309 | -0.046 | 63.544
14 | 1.463 | 0.02467 | -0.046 | 59.283
14.5 | 1.449 | 0.027 | -0.047 | 53.669
15 | 1.429 | 0.02924 | -0.047 | 48.859
15.5 | 1.401 | 0.03156 | -0.047 | 44.395
16 | 1.366 | 0.03411 | -0.048 | 40.062
16.5 | 1.324 | 0.03745 | -0.048 | 35.354
17 | 1.276 | 0.04075 | -0.048 | 31.306
17.5 | 1.221 | 0.04456 | -0.048 | 27.394
18 | 1.157 | 0.05048 | -0.048 | 22.926
18.5 | 1.087 | 0.05816 | -0.048 | 18.696

## 118. Re 12M Mach 0.25 (2)
BIGFOIL.COM POLAR EXPORT
NACA63-218 a=0.6
NACA63-218 a=0.6 |  |  |  | Cl Max: | 1.4883 | at alpha= | 14 | deg
XFOIL ncrit=9 |  |  |  | L/D Max: | 123.831 | at alpha= | 3.5 | deg
Re: | 12000000 |  |  | Cd Min: | 0.05871 | at alpha= | -20 | deg
Mach: | 0.25 |  |  | Cl=0 at alpha= | -1.4056 | deg
|  |  |  | @ Cl=0.1, Cd= | 0.0042528
|  |  |  | @ Cl=0.4, Cd= | 0.0043642
|  |  |  | @ Cl=0.6, Cd= | 0.0049043
alpha (deg) | Cl | Cd | Cm | Cl/Cd
-20 | -1.5429 | 0.05871 | -0.0565 | -26.28
-19.5 | -1.5438 | 0.05259 | -0.0582 | -29.3554
-19 | -1.5367 | 0.04686 | -0.0607 | -32.7934
-18.5 | -1.5377 | 0.04148 | -0.0612 | -37.0709
-18 | -1.5273 | 0.03724 | -0.061 | -41.0124
-17.5 | -1.5202 | 0.03297 | -0.0606 | -46.1086
-17 | -1.5075 | 0.02944 | -0.0595 | -51.2058
-16.5 | -1.4911 | 0.02633 | -0.0581 | -56.6312
-16 | -1.4726 | 0.02353 | -0.0563 | -62.5839
-15.5 | -1.452 | 0.02104 | -0.0542 | -69.0114
-15 | -1.4267 | 0.01898 | -0.0519 | -75.1686
-14.5 | -1.4031 | 0.01704 | -0.049 | -82.3415
-14 | -1.3802 | 0.01532 | -0.0455 | -90.0914
-13.5 | -1.357 | 0.01396 | -0.0413 | -97.2063
-13 | -1.3389 | 0.01297 | -0.0352 | -103.2305
-12.5 | -1.3015 | 0.01233 | -0.0314 | -105.5556
-12 | -1.2541 | 0.01171 | -0.0293 | -107.0965
-11.5 | -1.2046 | 0.01108 | -0.0275 | -108.7184
-11 | -1.1514 | 0.01054 | -0.0262 | -109.241
-10.5 | -1.0958 | 0.0101 | -0.0254 | -108.495
-10 | -1.0396 | 0.00964 | -0.0247 | -107.8423
-9.5 | -0.9824 | 0.00921 | -0.0242 | -106.6667
-9 | -0.9238 | 0.00886 | -0.0239 | -104.2664
-8.5 | -0.8648 | 0.0085 | -0.0238 | -101.7412
-8 | -0.8053 | 0.00816 | -0.0238 | -98.6887
-7.5 | -0.7452 | 0.00788 | -0.0239 | -94.5685
-7 | -0.6848 | 0.00759 | -0.0242 | -90.224
-6.5 | -0.6242 | 0.00732 | -0.0245 | -85.2732
-6 | -0.5633 | 0.00705 | -0.0249 | -79.9007
-5.5 | -0.5027 | 0.00674 | -0.0253 | -74.5846
-5 | -0.442 | 0.00642 | -0.0258 | -68.8474
-4.5 | -0.3809 | 0.00612 | -0.0264 | -62.2386
-4 | -0.3194 | 0.00587 | -0.027 | -54.4123
-3.5 | -0.2582 | 0.00554 | -0.0277 | -46.6065
-3 | -0.1968 | 0.00526 | -0.0285 | -37.4144
-2.5 | -0.1358 | 0.00484 | -0.0293 | -28.0579
-2 | -0.0748 | 0.00445 | -0.0301 | -16.809
-1.5 | -0.0119 | 0.00432 | -0.0311 | -2.7546
-1 | 0.0511 | 0.00428 | -0.0321 | 11.9393
0 | 0.1771 | 0.00421 | -0.0341 | 42.0665
0.5 | 0.24 | 0.00423 | -0.0351 | 56.7376
1 | 0.3032 | 0.00424 | -0.0361 | 71.5094
1.5 | 0.3661 | 0.00431 | -0.037 | 84.942
2 | 0.4286 | 0.00441 | -0.038 | 97.1882
2.5 | 0.4906 | 0.00458 | -0.0388 | 107.1179
3 | 0.553 | 0.00472 | -0.0397 | 117.161
3.5 | 0.6142 | 0.00496 | -0.0404 | 123.8306
4.5 | 0.729 | 0.00612 | -0.0407 | 119.1176
5 | 0.7861 | 0.00664 | -0.0408 | 118.3886
6 | 0.8996 | 0.00756 | -0.0406 | 118.9947
6.5 | 0.9554 | 0.00801 | -0.0403 | 119.2759
7 | 1.0095 | 0.00852 | -0.0397 | 118.4859
7.5 | 1.0604 | 0.00912 | -0.0385 | 116.2719
8 | 1.1112 | 0.00967 | -0.0373 | 114.9121
8.5 | 1.1608 | 0.01015 | -0.0358 | 114.3645
9 | 1.208 | 0.01065 | -0.034 | 113.4272
10 | 1.2674 | 0.01195 | -0.0244 | 106.0586
10.5 | 1.2986 | 0.01285 | -0.0207 | 101.0584
11 | 1.3294 | 0.01394 | -0.0173 | 95.3659
11.5 | 1.3588 | 0.01524 | -0.014 | 89.1601
12 | 1.3901 | 0.01655 | -0.0111 | 83.994
12.5 | 1.416 | 0.01824 | -0.008 | 77.6316
13 | 1.4426 | 0.02 | -0.0052 | 72.13
13.5 | 1.4685 | 0.0219 | -0.0026 | 67.0548
14 | 1.4883 | 0.02415 | 0.0003 | 61.6273

## 119. Re 12M Mach 0.50 (1)
BIGFOIL.COM POLAR EXPORT
NACA63-218 a=0.6
NACA63-218 a=0.6 |  |  |  | Cl Max: | 1.279 | at alpha= | 9 | deg
JavaFoil+Calcfoil stall+Eppler ext transition |  |  |  | L/D Max: | 97.976 | at alpha= | 4 | deg
Re: | 12000000 |  |  | Cd Min: | 0.00553 | at alpha= | -0.5 | deg
Mach: | 0.5 |  |  | Cl=0 at alpha= | -1.4014 | deg
|  |  |  | @ Cl=0.1, Cd= | 0.0055582
|  |  |  | @ Cl=0.4, Cd= | 0.0057378
|  |  |  | @ Cl=0.6, Cd= | 0.0066041
alpha (deg) | Cl | Cd | Cm | Cl/Cd
-20 | -1.061 | 0.17181 | -0.004 | -6.175
-19.5 | -1.031 | 0.16931 | -0.004 | -6.088
-19 | -1.002 | 0.16078 | -0.004 | -6.232
-18.5 | -0.973 | 0.15722 | -0.005 | -6.187
-18 | -0.952 | 0.13701 | -0.005 | -6.949
-17.5 | -0.921 | 0.13266 | -0.006 | -6.946
-17 | -0.89 | 0.13077 | -0.006 | -6.803
-16.5 | -0.86 | 0.12594 | -0.006 | -6.825
-16 | -0.854 | 0.09952 | -0.008 | -8.582
-15.5 | -0.832 | 0.08796 | -0.008 | -9.462
-15 | -0.781 | 0.09989 | -0.008 | -7.819
-14.5 | -0.753 | 0.10225 | -0.008 | -7.36
-14 | -0.728 | 0.09244 | -0.009 | -7.874
-13.5 | -0.701 | 0.08515 | -0.009 | -8.233
-13 | -0.744 | 0.03598 | -0.013 | -20.682
-12.5 | -0.636 | 0.08547 | -0.009 | -7.442
-12 | -0.658 | 0.04615 | -0.014 | -14.264
-11.5 | -0.659 | 0.0277 | -0.016 | -23.796
-11 | -0.551 | 0.07244 | -0.01 | -7.6
-10.5 | -0.588 | 0.02908 | -0.017 | -20.215
-10 | -0.828 | 0.01982 | -0.018 | -41.76
-9.5 | -0.899 | 0.01661 | -0.019 | -54.145
-9 | -0.904 | 0.0148 | -0.02 | -61.076
-8.5 | -0.884 | 0.01319 | -0.021 | -66.994
-8 | -0.849 | 0.01211 | -0.022 | -70.113
-7.5 | -0.804 | 0.0112 | -0.022 | -71.776
-7 | -0.753 | 0.01048 | -0.023 | -71.853
-6.5 | -0.697 | 0.00985 | -0.024 | -70.747
-6 | -0.637 | 0.00884 | -0.025 | -72.097
-5.5 | -0.577 | 0.00855 | -0.026 | -67.458
-5 | -0.509 | 0.00818 | -0.027 | -62.21
-4.5 | -0.44 | 0.00746 | -0.028 | -58.941
-4 | -0.37 | 0.00715 | -0.028 | -51.733
-3.5 | -0.3 | 0.00679 | -0.029 | -44.137
-3 | -0.229 | 0.00636 | -0.03 | -35.963
-2.5 | -0.157 | 0.00608 | -0.031 | -25.884
-2 | -0.086 | 0.00587 | -0.031 | -14.619
-1.5 | -0.014 | 0.00575 | -0.032 | -2.489
-1 | 0.057 | 0.0056 | -0.033 | 10.257
-0.5 | 0.129 | 0.00553 | -0.034 | 23.347
0 | 0.201 | 0.00555 | -0.034 | 36.193
0.5 | 0.273 | 0.00559 | -0.035 | 48.768
1 | 0.344 | 0.00566 | -0.036 | 60.849
1.5 | 0.416 | 0.00576 | -0.037 | 72.237
2 | 0.485 | 0.00597 | -0.038 | 81.284
2.5 | 0.556 | 0.00635 | -0.038 | 87.665
3 | 0.627 | 0.00676 | -0.039 | 92.753
3.5 | 0.698 | 0.00721 | -0.04 | 96.807
4 | 0.761 | 0.00777 | -0.04 | 97.976
4.5 | 0.826 | 0.00854 | -0.041 | 96.637
5 | 0.889 | 0.00944 | -0.041 | 94.204
5.5 | 0.951 | 0.01029 | -0.042 | 92.45
6 | 1.013 | 0.01098 | -0.042 | 92.225
6.5 | 1.071 | 0.01179 | -0.043 | 90.831
7 | 1.123 | 0.01348 | -0.044 | 83.286
7.5 | 1.173 | 0.0144 | -0.044 | 81.513
8 | 1.218 | 0.01547 | -0.045 | 78.721
8.5 | 1.255 | 0.01673 | -0.045 | 74.998
9 | 1.279 | 0.01814 | -0.046 | 70.512
9.5 | 1.278 | 0.01986 | -0.046 | 64.368
10 | 1.237 | 0.02181 | -0.047 | 56.713
10.5 | 1.042 | 0.02549 | -0.047 | 40.862
11 | 0.82 | 0.0277 | -0.048 | 29.612
11.5 | 0.842 | 0.03354 | -0.047 | 25.119
12 | 0.88 | 0.03152 | -0.048 | 27.918
12.5 | 0.903 | 0.03706 | -0.048 | 24.378
13 | 0.922 | 0.04493 | -0.048 | 20.516
13.5 | 0.962 | 0.04111 | -0.049 | 23.388
14 | 0.988 | 0.04572 | -0.05 | 21.607

## 120. Re 12M Mach 0.50 (2)
BIGFOIL.COM POLAR EXPORT
NACA63-218 a=0.6
NACA63-218 a=0.6 |  |  |  | Cl Max: | 1.4336 | at alpha= | 13.5 | deg
XFOIL ncrit=9 |  |  |  | L/D Max: | 139.982 | at alpha= | 4 | deg
Re: | 12000000 |  |  | Cd Min: | 0.15866 | at alpha= | 18.5 | deg
Mach: | 0.5 |  |  | Cl=0 at alpha= | -1.409 | deg
|  |  |  | @ Cl=0.1, Cd= | 0.0043735
|  |  |  | @ Cl=0.4, Cd= | 0.0044528
|  |  |  | @ Cl=0.6, Cd= | 0.0048154
alpha (deg) | Cl | Cd | Cm | Cl/Cd
-16 | -0.9398 | 0.10688 | -0.0425 | -8.793
-15.5 | -0.9608 | 0.09484 | -0.051 | -10.1307
-15 | -0.9844 | 0.0831 | -0.0589 | -11.846
-14.5 | -1.0117 | 0.07173 | -0.0662 | -14.1043
-14 | -1.0403 | 0.06115 | -0.0722 | -17.0123
-13.5 | -1.0693 | 0.05152 | -0.0766 | -20.755
-13 | -1.0993 | 0.04271 | -0.0792 | -25.7387
-12.5 | -1.1225 | 0.03531 | -0.0797 | -31.7899
-12 | -1.1449 | 0.02883 | -0.0782 | -39.7121
-11.5 | -1.1619 | 0.02318 | -0.0752 | -50.1251
-11 | -1.1637 | 0.01875 | -0.0708 | -62.064
-10.5 | -1.1504 | 0.01548 | -0.0656 | -74.3152
-10 | -1.1249 | 0.01323 | -0.0599 | -85.0265
-9.5 | -1.1026 | 0.01172 | -0.0522 | -94.0785
-9 | -1.059 | 0.01091 | -0.0459 | -97.0669
-8.5 | -0.9992 | 0.01016 | -0.042 | -98.3465
-8 | -0.933 | 0.0096 | -0.0392 | -97.1875
-7.5 | -0.8643 | 0.00909 | -0.037 | -95.0825
-7 | -0.7945 | 0.00862 | -0.0354 | -92.1694
-6.5 | -0.7235 | 0.00824 | -0.0342 | -87.8034
-6 | -0.6519 | 0.00786 | -0.0334 | -82.9389
-5.5 | -0.5806 | 0.00752 | -0.0328 | -77.2074
-5 | -0.5098 | 0.00712 | -0.0325 | -71.6011
-4.5 | -0.4401 | 0.00664 | -0.0323 | -66.2801
-4 | -0.3687 | 0.0063 | -0.0324 | -58.5238
-3.5 | -0.2979 | 0.00592 | -0.0328 | -50.3209
-3 | -0.227 | 0.00552 | -0.0332 | -41.1232
-2.5 | -0.1576 | 0.00497 | -0.0338 | -31.7103
-2 | -0.0864 | 0.00459 | -0.0346 | -18.8235
-1.5 | -0.0133 | 0.00449 | -0.0356 | -2.9621
-1 | 0.0598 | 0.00439 | -0.0366 | 13.6219
-0.5 | 0.1329 | 0.00436 | -0.0377 | 30.4817
0 | 0.2062 | 0.00434 | -0.0388 | 47.5115
0.5 | 0.2795 | 0.00436 | -0.04 | 64.1055
1 | 0.3528 | 0.00444 | -0.041 | 79.4595
1.5 | 0.4263 | 0.00446 | -0.0421 | 95.583
2 | 0.4995 | 0.00455 | -0.0431 | 109.7802
2.5 | 0.572 | 0.00473 | -0.0438 | 120.9302
3 | 0.6441 | 0.00495 | -0.0445 | 130.1212
3.5 | 0.716 | 0.00518 | -0.0449 | 138.2239
4 | 0.7853 | 0.00561 | -0.0449 | 139.9822
4.5 | 0.8454 | 0.00651 | -0.0436 | 129.8618
5 | 0.904 | 0.00735 | -0.0418 | 122.9932
5.5 | 0.962 | 0.00806 | -0.0397 | 119.3548
6 | 1.0168 | 0.00877 | -0.0368 | 115.9407
6.5 | 1.065 | 0.00951 | -0.0328 | 111.9874
7 | 1.076 | 0.01072 | -0.0235 | 100.3731
7.5 | 1.0974 | 0.01247 | -0.0172 | 88.0032
8 | 1.1317 | 0.01407 | -0.0127 | 80.4335
8.5 | 1.1676 | 0.01579 | -0.0086 | 73.9455
9 | 1.2023 | 0.01769 | -0.0046 | 67.965
9.5 | 1.2352 | 0.01983 | -0.0006 | 62.2895
10 | 1.2681 | 0.0221 | 0.0031 | 57.3801
10.5 | 1.2981 | 0.02467 | 0.0068 | 52.6186
11 | 1.3279 | 0.02746 | 0.0103 | 48.3576
11.5 | 1.3565 | 0.03057 | 0.0135 | 44.3736
12 | 1.3822 | 0.03407 | 0.0164 | 40.5694
12.5 | 1.406 | 0.0379 | 0.0191 | 37.0976
13 | 1.4229 | 0.04249 | 0.0215 | 33.4879
13.5 | 1.4336 | 0.04778 | 0.0234 | 30.0042
14 | 1.4285 | 0.05465 | 0.0242 | 26.1391
14.5 | 1.4117 | 0.06281 | 0.0238 | 22.4757
15 | 1.3876 | 0.0723 | 0.0214 | 19.1923
15.5 | 1.3599 | 0.08289 | 0.0178 | 16.4061
16 | 1.3296 | 0.0945 | 0.0125 | 14.0698
16.5 | 1.2989 | 0.10693 | 0.0058 | 12.1472
17 | 1.2712 | 0.11977 | -0.0019 | 10.6137
17.5 | 1.2455 | 0.13282 | -0.0103 | 9.3774
18 | 1.2235 | 0.14584 | -0.0192 | 8.3893
18.5 | 1.205 | 0.15866 | -0.0282 | 7.5949

## 121. Re 14M Mach 0.00 (1)
BIGFOIL.COM POLAR EXPORT
NACA63-218 a=0.6
NACA63-218 a=0.6 |  |  |  | Cl Max: | 1.544 | at alpha= | 15.5 | deg
JavaFoil+Calcfoil stall+Eppler ext transition |  |  |  | L/D Max: | 115.702 | at alpha= | 6.5 | deg
Re: | 14000000 |  |  | Cd Min: | 0.00527 | at alpha= | -0.5 | deg
Mach: | 0 |  |  | Cl=0 at alpha= | -1.4032 | deg
|  |  |  | @ Cl=0.1, Cd= | 0.0052835
|  |  |  | @ Cl=0.4, Cd= | 0.0056111
|  |  |  | @ Cl=0.6, Cd= | 0.0063339
alpha (deg) | Cl | Cd | Cm | Cl/Cd
-20 | -1.206 | 0.05814 | -0.004 | -20.739
-19.5 | -1.229 | 0.05276 | -0.005 | -23.306
-19 | -1.253 | 0.04682 | -0.005 | -26.767
-18.5 | -1.273 | 0.04185 | -0.006 | -30.406
-18 | -1.283 | 0.03729 | -0.006 | -34.414
-17.5 | -1.292 | 0.03313 | -0.007 | -39.003
-17 | -1.296 | 0.03033 | -0.008 | -42.717
-16.5 | -1.297 | 0.02726 | -0.008 | -47.585
-16 | -1.294 | 0.02495 | -0.009 | -51.874
-15.5 | -1.288 | 0.02288 | -0.009 | -56.281
-15 | -1.278 | 0.02108 | -0.01 | -60.633
-14.5 | -1.264 | 0.01945 | -0.011 | -65.003
-14 | -1.248 | 0.01776 | -0.011 | -70.284
-13.5 | -1.228 | 0.01636 | -0.012 | -75.061
-13 | -1.204 | 0.01514 | -0.012 | -79.524
-12.5 | -1.177 | 0.01421 | -0.013 | -82.777
-12 | -1.147 | 0.01312 | -0.014 | -87.387
-11.5 | -1.111 | 0.01233 | -0.014 | -90.088
-11 | -1.072 | 0.01159 | -0.015 | -92.559
-10.5 | -1.032 | 0.01092 | -0.016 | -94.514
-10 | -0.989 | 0.01025 | -0.016 | -96.546
-9.5 | -0.945 | 0.00913 | -0.017 | -103.467
-9 | -0.901 | 0.00915 | -0.018 | -98.369
-8.5 | -0.848 | 0.0088 | -0.019 | -96.253
-8 | -0.793 | 0.0085 | -0.019 | -93.345
-7.5 | -0.737 | 0.00825 | -0.02 | -89.381
-7 | -0.68 | 0.00794 | -0.021 | -85.649
-6.5 | -0.622 | 0.0077 | -0.021 | -80.762
-6 | -0.563 | 0.00748 | -0.022 | -75.296
-5.5 | -0.504 | 0.00725 | -0.023 | -69.43
-5 | -0.443 | 0.0068 | -0.023 | -65.168
-4.5 | -0.382 | 0.00658 | -0.024 | -58.096
-4 | -0.321 | 0.00643 | -0.025 | -50.001
-3.5 | -0.26 | 0.0062 | -0.025 | -41.909
-3 | -0.198 | 0.00595 | -0.026 | -33.316
-2.5 | -0.136 | 0.00569 | -0.027 | -23.977
-2 | -0.074 | 0.00562 | -0.027 | -13.237
-1.5 | -0.012 | 0.00549 | -0.028 | -2.259
-1 | 0.05 | 0.00534 | -0.029 | 9.312
-0.5 | 0.112 | 0.00527 | -0.029 | 21.213
0 | 0.174 | 0.00528 | -0.03 | 32.959
0.5 | 0.236 | 0.00528 | -0.031 | 44.717
1 | 0.298 | 0.00537 | -0.031 | 55.525
1.5 | 0.36 | 0.00548 | -0.032 | 65.783
2 | 0.421 | 0.00568 | -0.033 | 74.151
2.5 | 0.483 | 0.0059 | -0.033 | 81.856
3 | 0.544 | 0.00609 | -0.034 | 89.387
3.5 | 0.606 | 0.00636 | -0.034 | 95.316
4 | 0.667 | 0.0066 | -0.035 | 100.991
4.5 | 0.728 | 0.00706 | -0.036 | 103.039
5 | 0.788 | 0.00743 | -0.036 | 106.095
5.5 | 0.848 | 0.00793 | -0.037 | 106.982
6 | 0.907 | 0.00828 | -0.038 | 109.525
6.5 | 0.96 | 0.0083 | -0.038 | 115.702
7 | 1.011 | 0.00953 | -0.039 | 106.017
7.5 | 1.063 | 0.01017 | -0.039 | 104.531
8 | 1.114 | 0.01062 | -0.04 | 104.923
8.5 | 1.164 | 0.01113 | -0.04 | 104.54
9 | 1.212 | 0.0117 | -0.041 | 103.565
9.5 | 1.256 | 0.0123 | -0.041 | 102.141
10 | 1.299 | 0.01299 | -0.042 | 99.976
10.5 | 1.339 | 0.01367 | -0.042 | 97.914
11 | 1.376 | 0.01448 | -0.043 | 95.019
11.5 | 1.41 | 0.01529 | -0.043 | 92.205
12 | 1.441 | 0.01617 | -0.044 | 89.112
12.5 | 1.468 | 0.01716 | -0.044 | 85.551
13 | 1.493 | 0.01825 | -0.044 | 81.778
13.5 | 1.514 | 0.01937 | -0.045 | 78.132
14 | 1.528 | 0.02075 | -0.045 | 73.631
14.5 | 1.537 | 0.02211 | -0.046 | 69.526
15 | 1.543 | 0.02378 | -0.046 | 64.861
15.5 | 1.544 | 0.02517 | -0.047 | 61.351
16 | 1.542 | 0.02698 | -0.047 | 57.159
16.5 | 1.536 | 0.02874 | -0.047 | 53.419
17 | 1.525 | 0.03094 | -0.048 | 49.291
17.5 | 1.512 | 0.03314 | -0.048 | 45.616
18 | 1.494 | 0.03601 | -0.048 | 41.48
18.5 | 1.474 | 0.03863 | -0.049 | 38.152
19 | 1.451 | 0.04168 | -0.049 | 34.804
19.5 | 1.425 | 0.0451 | -0.049 | 31.591
20 | 1.394 | 0.04846 | -0.049 | 28.759

## 122. Re 14M Mach 0.00 (2)
BIGFOIL.COM POLAR EXPORT
NACA63-218 a=0.6
NACA63-218 a=0.6 |  |  |  | Cl Max: | 1.7265 | at alpha= | 20 | deg
XFOIL ncrit=9 |  |  |  | L/D Max: | 121.02 | at alpha= | 7 | deg
Re: | 14000000 |  |  | Cd Min: | 0.05081 | at alpha= | 20 | deg
Mach: | 0 |  |  | Cl=0 at alpha= | -1.4063 | deg
|  |  |  | @ Cl=0.1, Cd= | 0.0041931
|  |  |  | @ Cl=0.4, Cd= | 0.0043493
|  |  |  | @ Cl=0.6, Cd= | 0.0050405
alpha (deg) | Cl | Cd | Cm | Cl/Cd
-20 | -1.6329 | 0.03567 | -0.0484 | -45.778
-19.5 | -1.6194 | 0.03184 | -0.0495 | -50.8606
-19 | -1.6105 | 0.02883 | -0.0482 | -55.8619
-18.5 | -1.5974 | 0.026 | -0.0471 | -61.4385
-18 | -1.5829 | 0.02338 | -0.0458 | -67.7032
-17.5 | -1.5652 | 0.02112 | -0.0442 | -74.1098
-17 | -1.5433 | 0.01925 | -0.0424 | -80.1714
-16.5 | -1.5201 | 0.01762 | -0.0404 | -86.2713
-16 | -1.4961 | 0.01618 | -0.038 | -92.466
-15.5 | -1.4738 | 0.01488 | -0.035 | -99.0457
-15 | -1.4551 | 0.01377 | -0.0307 | -105.6718
-14.5 | -1.4391 | 0.01299 | -0.0248 | -110.7852
-14 | -1.3994 | 0.01238 | -0.0229 | -113.0372
-13.5 | -1.3549 | 0.01185 | -0.0216 | -114.3376
-13 | -1.3076 | 0.01138 | -0.0208 | -114.9033
-12.5 | -1.2593 | 0.01086 | -0.02 | -115.9576
-12 | -1.2096 | 0.01037 | -0.0195 | -116.6442
-11.5 | -1.1577 | 0.00996 | -0.0192 | -116.2349
-11 | -1.1044 | 0.0096 | -0.0192 | -115.0417
-10.5 | -1.0508 | 0.00923 | -0.0192 | -113.8462
-10 | -0.9965 | 0.00884 | -0.0193 | -112.7262
-9.5 | -0.9411 | 0.00855 | -0.0195 | -110.0702
-9 | -0.8849 | 0.00825 | -0.0199 | -107.2606
-8.5 | -0.8288 | 0.00795 | -0.0202 | -104.2516
-8 | -0.7717 | 0.00769 | -0.0207 | -100.3511
-7.5 | -0.7145 | 0.00743 | -0.0212 | -96.1642
-7 | -0.6567 | 0.0072 | -0.0217 | -91.2083
-6.5 | -0.5988 | 0.00696 | -0.0223 | -86.0345
-6 | -0.5407 | 0.00674 | -0.0229 | -80.2226
-5.5 | -0.4826 | 0.00644 | -0.0236 | -74.9379
-5 | -0.4244 | 0.00618 | -0.0242 | -68.6731
-4.5 | -0.3657 | 0.00591 | -0.0249 | -61.8782
-4 | -0.3069 | 0.00568 | -0.0257 | -54.0317
-3.5 | -0.2478 | 0.00543 | -0.0265 | -45.6354
-3 | -0.1886 | 0.0052 | -0.0273 | -36.2692
-2.5 | -0.1298 | 0.00486 | -0.0281 | -26.7078
-2 | -0.0714 | 0.00442 | -0.029 | -16.1538
-1.5 | -0.0113 | 0.00427 | -0.0299 | -2.6464
-1 | 0.049 | 0.00421 | -0.0309 | 11.639
-0.5 | 0.1092 | 0.00419 | -0.0318 | 26.0621
0 | 0.1696 | 0.00413 | -0.0328 | 41.0654
0.5 | 0.23 | 0.00412 | -0.0338 | 55.8252
1 | 0.2904 | 0.00418 | -0.0348 | 69.4737
1.5 | 0.3505 | 0.00425 | -0.0357 | 82.4706
2 | 0.4103 | 0.00437 | -0.0366 | 93.8902
2.5 | 0.4698 | 0.00454 | -0.0375 | 103.4802
3 | 0.5293 | 0.00466 | -0.0383 | 113.5837
3.5 | 0.5878 | 0.00492 | -0.0391 | 119.4715
4 | 0.6435 | 0.00547 | -0.0395 | 117.6417
4.5 | 0.6984 | 0.00605 | -0.0397 | 115.438
5 | 0.7542 | 0.00645 | -0.0401 | 116.9302
5.5 | 0.81 | 0.00683 | -0.0404 | 118.5944
6 | 0.865 | 0.00722 | -0.0406 | 119.8061
6.5 | 0.9195 | 0.00762 | -0.0408 | 120.6693
7 | 0.973 | 0.00804 | -0.0407 | 121.0199
7.5 | 1.025 | 0.00851 | -0.0405 | 120.4465
8 | 1.0767 | 0.00895 | -0.0402 | 120.3017
8.5 | 1.128 | 0.00935 | -0.0398 | 120.6417
9 | 1.1786 | 0.00974 | -0.0393 | 121.0062
9.5 | 1.2273 | 0.01015 | -0.0385 | 120.9163
10 | 1.2737 | 0.0106 | -0.0374 | 120.1604
10.5 | 1.318 | 0.01105 | -0.0359 | 119.276
11 | 1.3514 | 0.0115 | -0.0324 | 117.513
11.5 | 1.3719 | 0.01225 | -0.0272 | 111.9918
12 | 1.4003 | 0.01306 | -0.0238 | 107.2205
12.5 | 1.4272 | 0.0141 | -0.0205 | 101.2199
13 | 1.4543 | 0.01527 | -0.0177 | 95.239
13.5 | 1.483 | 0.01645 | -0.0152 | 90.152
14 | 1.5079 | 0.01789 | -0.0126 | 84.2873
14.5 | 1.531 | 0.01945 | -0.01 | 78.7147
15 | 1.5562 | 0.02104 | -0.0081 | 73.9639
15.5 | 1.581 | 0.02289 | -0.0064 | 69.0695
16 | 1.6023 | 0.02504 | -0.0046 | 63.9896
16.5 | 1.6211 | 0.02753 | -0.0031 | 58.8849
17 | 1.638 | 0.03032 | -0.0017 | 54.0237
17.5 | 1.6561 | 0.03314 | -0.0006 | 49.9728
18 | 1.6743 | 0.03607 | 0.0002 | 46.4181
18.5 | 1.6909 | 0.03926 | 0.0008 | 43.0693
19 | 1.7052 | 0.04275 | 0.0012 | 39.8877
19.5 | 1.7171 | 0.04661 | 0.0014 | 36.8397
20 | 1.7265 | 0.05081 | 0.0013 | 33.9795

## 123. Re 14M Mach 0.10 (1)
BIGFOIL.COM POLAR EXPORT
NACA63-218 a=0.6
NACA63-218 a=0.6 |  |  |  | Cl Max: | 1.531 | at alpha= | 15 | deg
JavaFoil+Calcfoil stall+Eppler ext transition |  |  |  | L/D Max: | 114.938 | at alpha= | 6.5 | deg
Re: | 14000000 |  |  | Cd Min: | 0.00528 | at alpha= | -0.5 | deg
Mach: | 0.1 |  |  | Cl=0 at alpha= | -1.4032 | deg
|  |  |  | @ Cl=0.1, Cd= | 0.0052974
|  |  |  | @ Cl=0.4, Cd= | 0.0056233
|  |  |  | @ Cl=0.6, Cd= | 0.006311
alpha (deg) | Cl | Cd | Cm | Cl/Cd
-20 | -1.156 | 0.06349 | -0.004 | -18.207
-19.5 | -1.186 | 0.05644 | -0.005 | -21.013
-19 | -1.214 | 0.05016 | -0.005 | -24.202
-18.5 | -1.237 | 0.04492 | -0.006 | -27.543
-18 | -1.252 | 0.04013 | -0.006 | -31.185
-17.5 | -1.263 | 0.03589 | -0.007 | -35.189
-17 | -1.273 | 0.03166 | -0.008 | -40.202
-16.5 | -1.278 | 0.02835 | -0.008 | -45.064
-16 | -1.278 | 0.02585 | -0.009 | -49.439
-15.5 | -1.274 | 0.02367 | -0.009 | -53.833
-15 | -1.267 | 0.02175 | -0.01 | -58.258
-14.5 | -1.256 | 0.02001 | -0.011 | -62.789
-14 | -1.242 | 0.01825 | -0.011 | -68.053
-13.5 | -1.224 | 0.01679 | -0.012 | -72.87
-13 | -1.201 | 0.01559 | -0.013 | -77.02
-12.5 | -1.175 | 0.01452 | -0.013 | -80.93
-12 | -1.146 | 0.01349 | -0.014 | -84.951
-11.5 | -1.111 | 0.01254 | -0.014 | -88.58
-11 | -1.073 | 0.01177 | -0.015 | -91.162
-10.5 | -1.033 | 0.01106 | -0.016 | -93.405
-10 | -0.991 | 0.01042 | -0.017 | -95.054
-9.5 | -0.946 | 0.00925 | -0.017 | -102.261
-9 | -0.904 | 0.00931 | -0.018 | -97.115
-8.5 | -0.851 | 0.00883 | -0.019 | -96.318
-8 | -0.796 | 0.00852 | -0.019 | -93.515
-7.5 | -0.74 | 0.00826 | -0.02 | -89.596
-7 | -0.683 | 0.00802 | -0.021 | -85.192
-6.5 | -0.625 | 0.00778 | -0.021 | -80.39
-6 | -0.566 | 0.00749 | -0.022 | -75.584
-5.5 | -0.506 | 0.00725 | -0.023 | -69.744
-5 | -0.445 | 0.0068 | -0.023 | -65.52
-4.5 | -0.384 | 0.00663 | -0.024 | -57.987
-4 | -0.323 | 0.00645 | -0.025 | -50.065
-3.5 | -0.261 | 0.0062 | -0.025 | -42.148
-3 | -0.199 | 0.00595 | -0.026 | -33.453
-2.5 | -0.137 | 0.00571 | -0.027 | -24.005
-2 | -0.075 | 0.00562 | -0.027 | -13.304
-1.5 | -0.012 | 0.00549 | -0.028 | -2.271
-1 | 0.05 | 0.00537 | -0.029 | 9.313
-0.5 | 0.112 | 0.00528 | -0.029 | 21.313
0 | 0.175 | 0.00528 | -0.03 | 33.136
0.5 | 0.237 | 0.00531 | -0.031 | 44.673
1 | 0.3 | 0.00537 | -0.031 | 55.82
1.5 | 0.362 | 0.00548 | -0.032 | 66.126
2 | 0.423 | 0.00571 | -0.033 | 74.161
2.5 | 0.485 | 0.00594 | -0.033 | 81.649
3 | 0.547 | 0.00614 | -0.034 | 89.117
3.5 | 0.609 | 0.00634 | -0.035 | 96.014
4 | 0.67 | 0.00666 | -0.035 | 100.601
4.5 | 0.732 | 0.00708 | -0.036 | 103.293
5 | 0.792 | 0.00753 | -0.037 | 105.22
5.5 | 0.852 | 0.00795 | -0.037 | 107.199
6 | 0.911 | 0.0083 | -0.038 | 109.784
6.5 | 0.963 | 0.00838 | -0.038 | 114.938
7 | 1.015 | 0.00961 | -0.039 | 105.554
7.5 | 1.066 | 0.01028 | -0.039 | 103.708
8 | 1.118 | 0.01075 | -0.04 | 104.025
8.5 | 1.168 | 0.01125 | -0.04 | 103.815
9 | 1.216 | 0.01183 | -0.041 | 102.741
9.5 | 1.26 | 0.01245 | -0.041 | 101.233
10 | 1.302 | 0.01312 | -0.042 | 99.253
10.5 | 1.342 | 0.0139 | -0.042 | 96.493
11 | 1.378 | 0.0147 | -0.043 | 93.758
11.5 | 1.411 | 0.01553 | -0.043 | 90.901
12 | 1.441 | 0.01645 | -0.044 | 87.63
12.5 | 1.468 | 0.01747 | -0.044 | 84.023
13 | 1.49 | 0.01864 | -0.045 | 79.942
13.5 | 1.51 | 0.01975 | -0.045 | 76.437
14 | 1.522 | 0.02118 | -0.046 | 71.835
14.5 | 1.529 | 0.02261 | -0.046 | 67.634
15 | 1.531 | 0.02435 | -0.046 | 62.871
15.5 | 1.53 | 0.02599 | -0.047 | 58.849
16 | 1.524 | 0.02769 | -0.047 | 55.024
16.5 | 1.514 | 0.02957 | -0.047 | 51.196
17 | 1.499 | 0.03188 | -0.048 | 47.025
17.5 | 1.48 | 0.03476 | -0.048 | 42.592
18 | 1.459 | 0.03731 | -0.048 | 39.109
18.5 | 1.434 | 0.04035 | -0.049 | 35.551
19 | 1.407 | 0.04333 | -0.049 | 32.482
19.5 | 1.375 | 0.0477 | -0.049 | 28.827
20 | 1.339 | 0.05174 | -0.049 | 25.87

## 124. Re 14M Mach 0.10 (2)
BIGFOIL.COM POLAR EXPORT
NACA63-218 a=0.6
NACA63-218 a=0.6 |  |  |  | Cl Max: | 1.718 | at alpha= | 20 | deg
XFOIL ncrit=9 |  |  |  | L/D Max: | 120.84 | at alpha= | 7 | deg
Re: | 14000000 |  |  | Cd Min: | 0.05397 | at alpha= | 20 | deg
Mach: | 0.1 |  |  | Cl=0 at alpha= | -1.4061 | deg
|  |  |  | @ Cl=0.1, Cd= | 0.0041933
|  |  |  | @ Cl=0.4, Cd= | 0.0043439
|  |  |  | @ Cl=0.6, Cd= | 0.0050075
alpha (deg) | Cl | Cd | Cm | Cl/Cd
-19.5 | -1.6101 | 0.03419 | -0.0522 | -47.0927
-19 | -1.6023 | 0.03108 | -0.0508 | -51.5541
-18.5 | -1.5919 | 0.02788 | -0.0499 | -57.0983
-18 | -1.5789 | 0.02498 | -0.0486 | -63.2066
-17.5 | -1.5629 | 0.02245 | -0.0471 | -69.6169
-17 | -1.5423 | 0.02036 | -0.0453 | -75.7515
-16.5 | -1.5199 | 0.01853 | -0.0433 | -82.0237
-16 | -1.4957 | 0.01694 | -0.0411 | -88.294
-15.5 | -1.4716 | 0.01554 | -0.0384 | -94.6976
-15 | -1.4503 | 0.01429 | -0.0347 | -101.4906
-14.5 | -1.4353 | 0.01327 | -0.0292 | -108.1613
-14 | -1.4063 | 0.01262 | -0.0252 | -111.4342
-13.5 | -1.3632 | 0.01204 | -0.0235 | -113.2226
-13 | -1.3163 | 0.01154 | -0.0223 | -114.0641
-12.5 | -1.2676 | 0.01104 | -0.0214 | -114.8188
-12 | -1.218 | 0.01052 | -0.0207 | -115.7795
-11.5 | -1.1661 | 0.01007 | -0.0203 | -115.7994
-11 | -1.1125 | 0.00969 | -0.0201 | -114.8091
-10.5 | -1.0583 | 0.00932 | -0.02 | -113.5515
-10 | -1.0037 | 0.00892 | -0.02 | -112.5224
-9.5 | -0.9479 | 0.00861 | -0.0201 | -110.0929
-9 | -0.8913 | 0.00831 | -0.0204 | -107.2563
-8.5 | -0.8346 | 0.008 | -0.0207 | -104.325
-8 | -0.7771 | 0.00773 | -0.0211 | -100.5304
-7.5 | -0.7195 | 0.00747 | -0.0215 | -96.3186
-7 | -0.6612 | 0.00724 | -0.0221 | -91.326
-6.5 | -0.6029 | 0.00699 | -0.0226 | -86.2518
-6 | -0.5443 | 0.00677 | -0.0232 | -80.3988
-5.5 | -0.4858 | 0.00647 | -0.0238 | -75.085
-5 | -0.4272 | 0.0062 | -0.0244 | -68.9032
-4.5 | -0.3681 | 0.00593 | -0.0251 | -62.0742
-4 | -0.3088 | 0.00569 | -0.0259 | -54.2707
-3.5 | -0.2494 | 0.00544 | -0.0267 | -45.8456
-3 | -0.1898 | 0.00521 | -0.0275 | -36.4299
-2.5 | -0.1306 | 0.00486 | -0.0283 | -26.8724
-2 | -0.0719 | 0.00442 | -0.0292 | -16.267
-1.5 | -0.0114 | 0.00428 | -0.0301 | -2.6636
-1 | 0.0493 | 0.00421 | -0.0311 | 11.7102
-0.5 | 0.11 | 0.00419 | -0.032 | 26.253
0 | 0.1708 | 0.00413 | -0.033 | 41.3559
0.5 | 0.2316 | 0.00412 | -0.034 | 56.2136
1 | 0.2924 | 0.00419 | -0.035 | 69.7852
1.5 | 0.3529 | 0.00425 | -0.0359 | 83.0353
2 | 0.4131 | 0.00437 | -0.0368 | 94.5309
2.5 | 0.4729 | 0.00454 | -0.0377 | 104.163
3 | 0.5329 | 0.00466 | -0.0385 | 114.3562
3.5 | 0.5918 | 0.00493 | -0.0393 | 120.0406
4 | 0.6479 | 0.00546 | -0.0397 | 118.663
4.5 | 0.703 | 0.00606 | -0.0399 | 116.0066
5 | 0.7591 | 0.00647 | -0.0402 | 117.3261
5.5 | 0.8153 | 0.00686 | -0.0405 | 118.8484
6 | 0.8705 | 0.00725 | -0.0407 | 120.069
6.5 | 0.9253 | 0.00767 | -0.0407 | 120.6389
7 | 0.9788 | 0.0081 | -0.0406 | 120.8395
7.5 | 1.031 | 0.00858 | -0.0403 | 120.1632
8 | 1.0828 | 0.00903 | -0.0399 | 119.9114
8.5 | 1.1342 | 0.00943 | -0.0394 | 120.2757
9 | 1.1848 | 0.00984 | -0.0388 | 120.4065
9.5 | 1.2335 | 0.01025 | -0.0378 | 120.3415
10 | 1.2791 | 0.01073 | -0.0364 | 119.2078
10.5 | 1.3226 | 0.01118 | -0.0347 | 118.3005
11 | 1.3464 | 0.01173 | -0.0294 | 114.7826
11.5 | 1.3709 | 0.01255 | -0.025 | 109.2351
12 | 1.4004 | 0.01343 | -0.0218 | 104.274
12.5 | 1.4272 | 0.01457 | -0.0186 | 97.9547
13 | 1.4548 | 0.0158 | -0.0158 | 92.0759
13.5 | 1.4831 | 0.01709 | -0.0133 | 86.7817
14 | 1.5077 | 0.01864 | -0.0106 | 80.8852
14.5 | 1.5297 | 0.02033 | -0.0079 | 75.2435
15 | 1.5557 | 0.02202 | -0.0062 | 70.6494
15.5 | 1.5798 | 0.02401 | -0.0045 | 65.7976
16 | 1.6005 | 0.02635 | -0.0027 | 60.74
16.5 | 1.6198 | 0.02892 | -0.0012 | 56.0097
17 | 1.6374 | 0.03178 | 0.0001 | 51.523
17.5 | 1.656 | 0.0347 | 0.0011 | 47.7233
18 | 1.6733 | 0.03785 | 0.0018 | 44.2087
18.5 | 1.6883 | 0.04131 | 0.0024 | 40.869
19 | 1.7007 | 0.04516 | 0.0028 | 37.6594
19.5 | 1.7102 | 0.04939 | 0.0029 | 34.6264
20 | 1.718 | 0.05397 | 0.0027 | 31.8325

## 125. Re 14M Mach 0.25 (1)
BIGFOIL.COM POLAR EXPORT
NACA63-218 a=0.6
NACA63-218 a=0.6 |  |  |  | Cl Max: | 1.469 | at alpha= | 13.5 | deg
JavaFoil+Calcfoil stall+Eppler ext transition |  |  |  | L/D Max: | 116.186 | at alpha= | 6 | deg
Re: | 14000000 |  |  | Cd Min: | 0.00531 | at alpha= | -0.5 | deg
Mach: | 0.25 |  |  | Cl=0 at alpha= | -1.3984 | deg
|  |  |  | @ Cl=0.1, Cd= | 0.0053346
|  |  |  | @ Cl=0.4, Cd= | 0.0056322
|  |  |  | @ Cl=0.6, Cd= | 0.0063949
alpha (deg) | Cl | Cd | Cm | Cl/Cd
-19 | -0.848 | 0.11153 | -0.005 | -7.606
-18.5 | -0.914 | 0.09365 | -0.005 | -9.756
-18 | -0.977 | 0.07029 | -0.006 | -13.904
-17.5 | -1.029 | 0.05635 | -0.007 | -18.257
-17 | -1.072 | 0.04658 | -0.008 | -23.024
-16.5 | -1.107 | 0.04015 | -0.008 | -27.573
-16 | -1.139 | 0.03353 | -0.009 | -33.964
-15.5 | -1.159 | 0.02993 | -0.009 | -38.736
-15 | -1.174 | 0.02686 | -0.01 | -43.713
-14.5 | -1.183 | 0.02391 | -0.011 | -49.49
-14 | -1.185 | 0.02173 | -0.011 | -54.547
-13.5 | -1.182 | 0.01952 | -0.012 | -60.577
-13 | -1.172 | 0.01805 | -0.013 | -64.921
-12.5 | -1.157 | 0.01642 | -0.013 | -70.415
-12 | -1.135 | 0.01517 | -0.014 | -74.843
-11.5 | -1.107 | 0.01401 | -0.015 | -79.027
-11 | -1.075 | 0.01297 | -0.015 | -82.854
-10.5 | -1.039 | 0.01208 | -0.016 | -85.989
-10 | -0.999 | 0.01127 | -0.017 | -88.682
-9.5 | -0.956 | 0.01057 | -0.018 | -90.441
-9 | -0.911 | 0.00998 | -0.018 | -91.265
-8.5 | -0.864 | 0.00928 | -0.019 | -93.159
-8 | -0.814 | 0.00896 | -0.02 | -90.856
-7.5 | -0.758 | 0.00861 | -0.021 | -88.008
-7 | -0.7 | 0.00825 | -0.021 | -84.868
-6.5 | -0.641 | 0.008 | -0.022 | -80.14
-6 | -0.581 | 0.00769 | -0.023 | -75.49
-5.5 | -0.519 | 0.00742 | -0.023 | -69.99
-5 | -0.457 | 0.00719 | -0.024 | -63.588
-4.5 | -0.395 | 0.00674 | -0.025 | -58.548
-4 | -0.332 | 0.00657 | -0.025 | -50.515
-3.5 | -0.268 | 0.00633 | -0.026 | -42.388
-3 | -0.205 | 0.00598 | -0.027 | -34.217
-2.5 | -0.141 | 0.00577 | -0.027 | -24.41
-2 | -0.077 | 0.00563 | -0.028 | -13.649
-1.5 | -0.013 | 0.00557 | -0.029 | -2.3
-1 | 0.051 | 0.00541 | -0.029 | 9.486
-0.5 | 0.116 | 0.00531 | -0.03 | 21.747
0 | 0.18 | 0.00532 | -0.031 | 33.754
0.5 | 0.244 | 0.00536 | -0.032 | 45.488
1 | 0.308 | 0.00542 | -0.032 | 56.824
1.5 | 0.372 | 0.00553 | -0.033 | 67.304
2 | 0.435 | 0.00576 | -0.034 | 75.517
2.5 | 0.498 | 0.00603 | -0.034 | 82.658
3 | 0.562 | 0.00622 | -0.035 | 90.372
3.5 | 0.625 | 0.00651 | -0.036 | 96.119
4 | 0.689 | 0.00685 | -0.036 | 100.572
4.5 | 0.751 | 0.00729 | -0.037 | 103.101
5 | 0.813 | 0.00779 | -0.038 | 104.477
5.5 | 0.875 | 0.00831 | -0.038 | 105.215
6 | 0.928 | 0.00798 | -0.039 | 116.186
6.5 | 0.983 | 0.00922 | -0.039 | 106.671
7 | 1.036 | 0.01011 | -0.04 | 102.453
7.5 | 1.089 | 0.01081 | -0.04 | 100.678
8 | 1.14 | 0.01137 | -0.041 | 100.297
8.5 | 1.19 | 0.01198 | -0.041 | 99.301
9 | 1.237 | 0.01265 | -0.042 | 97.746
9.5 | 1.279 | 0.01341 | -0.042 | 95.378
10 | 1.319 | 0.0142 | -0.043 | 92.902
10.5 | 1.354 | 0.01512 | -0.043 | 89.564
11 | 1.386 | 0.01603 | -0.044 | 86.471
11.5 | 1.413 | 0.01703 | -0.044 | 82.994
12 | 1.435 | 0.01817 | -0.045 | 79.011
12.5 | 1.452 | 0.01948 | -0.045 | 74.552
13 | 1.463 | 0.02096 | -0.046 | 69.819
13.5 | 1.469 | 0.0226 | -0.046 | 64.979
14 | 1.465 | 0.02404 | -0.046 | 60.919
14.5 | 1.451 | 0.02619 | -0.047 | 55.419
15 | 1.431 | 0.02831 | -0.047 | 50.529
15.5 | 1.403 | 0.03059 | -0.048 | 45.873
16 | 1.368 | 0.0334 | -0.048 | 40.954
16.5 | 1.326 | 0.03624 | -0.048 | 36.595
17 | 1.278 | 0.03938 | -0.048 | 32.442
17.5 | 1.223 | 0.04309 | -0.049 | 28.382
18 | 1.158 | 0.0497 | -0.049 | 23.299
18.5 | 1.084 | 0.05973 | -0.048 | 18.154

## 126. Re 14M Mach 0.25 (2)
BIGFOIL.COM POLAR EXPORT
NACA63-218 a=0.6
NACA63-218 a=0.6 |  |  |  | Cl Max: | 1.681 | at alpha= | 20 | deg
XFOIL ncrit=9 |  |  |  | L/D Max: | 123.521 | at alpha= | 3.5 | deg
Re: | 14000000 |  |  | Cd Min: | 0.07092 | at alpha= | 20 | deg
Mach: | 0.25 |  |  | Cl=0 at alpha= | -1.4065 | deg
|  |  |  | @ Cl=0.1, Cd= | 0.004199
|  |  |  | @ Cl=0.4, Cd= | 0.0043297
|  |  |  | @ Cl=0.6, Cd= | 0.0049086
alpha (deg) | Cl | Cd | Cm | Cl/Cd
-20 | -1.5747 | 0.05545 | -0.0581 | -28.3986
-19.5 | -1.5647 | 0.04967 | -0.061 | -31.5019
-19 | -1.5622 | 0.04467 | -0.0613 | -34.972
-18.5 | -1.5552 | 0.04 | -0.0615 | -38.88
-18 | -1.5459 | 0.0357 | -0.0613 | -43.3025
-17.5 | -1.5378 | 0.03162 | -0.0606 | -48.6338
-17 | -1.5259 | 0.02811 | -0.0593 | -54.2832
-16.5 | -1.5095 | 0.02508 | -0.0577 | -60.1874
-16 | -1.4916 | 0.02231 | -0.0558 | -66.8579
-15.5 | -1.4699 | 0.01995 | -0.0535 | -73.6792
-15 | -1.4448 | 0.01799 | -0.0509 | -80.3113
-14.5 | -1.418 | 0.01628 | -0.0481 | -87.1007
-14 | -1.3938 | 0.01474 | -0.0444 | -94.559
-13.5 | -1.3727 | 0.01346 | -0.0396 | -101.9837
-13 | -1.3548 | 0.01261 | -0.033 | -107.4385
-12.5 | -1.3106 | 0.01194 | -0.0303 | -109.7655
-12 | -1.2612 | 0.01137 | -0.0284 | -110.9235
-11.5 | -1.2096 | 0.0108 | -0.0269 | -112
-11 | -1.1562 | 0.01025 | -0.0257 | -112.8
-10.5 | -1.1002 | 0.00981 | -0.0249 | -112.1509
-10 | -1.0428 | 0.00941 | -0.0243 | -110.8183
-9.5 | -0.9853 | 0.00899 | -0.0238 | -109.5996
-9 | -0.9266 | 0.00862 | -0.0236 | -107.4942
-8.5 | -0.8669 | 0.00831 | -0.0235 | -104.3201
-8 | -0.8074 | 0.00797 | -0.0235 | -101.3049
-7.5 | -0.7468 | 0.0077 | -0.0237 | -96.987
-7 | -0.6864 | 0.00742 | -0.024 | -92.5067
-6.5 | -0.6255 | 0.00716 | -0.0243 | -87.3603
-6 | -0.5644 | 0.00691 | -0.0247 | -81.6787
-5.5 | -0.5034 | 0.00664 | -0.0252 | -75.8133
-5 | -0.4427 | 0.0063 | -0.0257 | -70.2698
-4.5 | -0.3815 | 0.00602 | -0.0263 | -63.3721
-4 | -0.3198 | 0.00578 | -0.027 | -55.3287
-3.5 | -0.2583 | 0.00551 | -0.0277 | -46.8784
-3 | -0.1964 | 0.00526 | -0.0285 | -37.3384
-2.5 | -0.1353 | 0.0049 | -0.0293 | -27.6122
-2 | -0.0744 | 0.00442 | -0.0301 | -16.8326
-1.5 | -0.0118 | 0.0043 | -0.0311 | -2.7442
-1 | 0.0513 | 0.00423 | -0.0321 | 12.1277
-0.5 | 0.1141 | 0.00419 | -0.0331 | 27.2315
0 | 0.1771 | 0.00415 | -0.0341 | 42.6747
0.5 | 0.2402 | 0.00414 | -0.0351 | 58.0193
1 | 0.3033 | 0.00421 | -0.0361 | 72.0428
1.5 | 0.366 | 0.00427 | -0.037 | 85.7143
2 | 0.4286 | 0.00438 | -0.038 | 97.8539
2.5 | 0.4905 | 0.00458 | -0.0388 | 107.0961
3 | 0.5528 | 0.0047 | -0.0397 | 117.617
3.5 | 0.6139 | 0.00497 | -0.0404 | 123.5211
4 | 0.6722 | 0.00549 | -0.0407 | 122.4408
4.5 | 0.7286 | 0.00614 | -0.0407 | 118.6645
5 | 0.7862 | 0.00661 | -0.0408 | 118.941
5.5 | 0.8441 | 0.00702 | -0.0409 | 120.2422
6 | 0.9009 | 0.00745 | -0.0408 | 120.9262
6.5 | 0.9568 | 0.00791 | -0.0405 | 120.9608
7 | 1.0111 | 0.00841 | -0.0399 | 120.2259
7.5 | 1.0633 | 0.00897 | -0.0389 | 118.5396
8 | 1.1155 | 0.00944 | -0.0379 | 118.1674
8.5 | 1.1666 | 0.0099 | -0.0367 | 117.8384
9 | 1.2148 | 0.01039 | -0.0349 | 116.9201
9.5 | 1.2594 | 0.01089 | -0.0326 | 115.6474
10 | 1.2807 | 0.01156 | -0.0263 | 110.7872
10.5 | 1.3113 | 0.01239 | -0.0222 | 105.8354
11 | 1.3404 | 0.01348 | -0.0184 | 99.4362
11.5 | 1.3724 | 0.01461 | -0.0153 | 93.9357
12 | 1.4016 | 0.01597 | -0.0121 | 87.7646
12.5 | 1.429 | 0.01755 | -0.009 | 81.4245
13 | 1.4567 | 0.01922 | -0.0062 | 75.7908
13.5 | 1.4804 | 0.0212 | -0.0034 | 69.8302
14 | 1.5038 | 0.02329 | -0.0007 | 64.5685
14.5 | 1.5263 | 0.02536 | 0.002 | 60.1853
16.5 | 1.6104 | 0.03746 | 0.0075 | 42.9899
17 | 1.6283 | 0.04098 | 0.0085 | 39.734
17.5 | 1.6444 | 0.04483 | 0.0093 | 36.6808
18 | 1.6543 | 0.04935 | 0.0098 | 33.5218
18.5 | 1.6619 | 0.05436 | 0.0098 | 30.5721
19 | 1.6672 | 0.05976 | 0.0094 | 27.8983
19.5 | 1.6751 | 0.06514 | 0.0087 | 25.7154
20 | 1.681 | 0.07092 | 0.0076 | 23.7028

## 127. Re 14M Mach 0.50 (1)
BIGFOIL.COM POLAR EXPORT
NACA63-218 a=0.6
NACA63-218 a=0.6 |  |  |  | Cl Max: | 1.281 | at alpha= | 9 | deg
JavaFoil+Calcfoil stall+Eppler ext transition |  |  |  | L/D Max: | 95.963 | at alpha= | 3.5 | deg
Re: | 14000000 |  |  | Cd Min: | 0.00551 | at alpha= | 0 | deg
Mach: | 0.5 |  |  | Cl=0 at alpha= | -1.4014 | deg
|  |  |  | @ Cl=0.1, Cd= | 0.0055783
|  |  |  | @ Cl=0.4, Cd= | 0.0058256
|  |  |  | @ Cl=0.6, Cd= | 0.0066959
alpha (deg) | Cl | Cd | Cm | Cl/Cd
-20 | -1.06 | 0.1776 | -0.004 | -5.969
-19.5 | -1.03 | 0.18045 | -0.004 | -5.706
-19 | -1 | 0.17291 | -0.004 | -5.786
-18.5 | -0.971 | 0.16719 | -0.005 | -5.809
-18 | -0.947 | 0.14876 | -0.005 | -6.368
-17.5 | -0.918 | 0.14389 | -0.005 | -6.38
-17 | -0.888 | 0.13939 | -0.006 | -6.37
-16.5 | -0.858 | 0.13747 | -0.006 | -6.242
-16 | -0.86 | 0.09423 | -0.008 | -9.128
-15.5 | -0.835 | 0.08641 | -0.009 | -9.662
-15 | -0.788 | 0.09495 | -0.008 | -8.297
-14.5 | -0.755 | 0.09958 | -0.008 | -7.579
-14 | -0.734 | 0.08685 | -0.009 | -8.452
-13.5 | -0.718 | 0.07225 | -0.011 | -9.938
-13 | -0.747 | 0.03408 | -0.013 | -21.932
-12.5 | -0.637 | 0.08433 | -0.009 | -7.557
-12 | -0.67 | 0.03936 | -0.014 | -17.02
-11.5 | -0.661 | 0.0264 | -0.016 | -25.05
-11 | -0.549 | 0.07344 | -0.01 | -7.479
-10.5 | -0.591 | 0.0273 | -0.017 | -21.648
-10 | -0.83 | 0.01911 | -0.018 | -43.415
-9.5 | -0.901 | 0.01609 | -0.019 | -55.989
-9 | -0.905 | 0.01438 | -0.02 | -62.984
-8.5 | -0.886 | 0.01282 | -0.021 | -69.096
-8 | -0.85 | 0.01172 | -0.022 | -72.562
-7.5 | -0.806 | 0.01087 | -0.022 | -74.102
-7 | -0.754 | 0.0102 | -0.023 | -73.931
-6.5 | -0.698 | 0.00957 | -0.024 | -72.912
-6 | -0.639 | 0.00891 | -0.025 | -71.785
-5.5 | -0.577 | 0.00842 | -0.026 | -68.479
-5 | -0.509 | 0.00805 | -0.027 | -63.184
-4.5 | -0.44 | 0.00731 | -0.028 | -60.119
-4 | -0.37 | 0.00709 | -0.028 | -52.175
-3.5 | -0.3 | 0.00682 | -0.029 | -43.925
-3 | -0.229 | 0.00645 | -0.03 | -35.425
-2.5 | -0.157 | 0.00609 | -0.031 | -25.848
-2 | -0.086 | 0.00592 | -0.031 | -14.511
-1.5 | -0.014 | 0.00576 | -0.032 | -2.483
-1 | 0.057 | 0.00565 | -0.033 | 10.167
-0.5 | 0.129 | 0.00553 | -0.034 | 23.345
0 | 0.201 | 0.00551 | -0.034 | 36.49
0.5 | 0.273 | 0.00558 | -0.035 | 48.86
1 | 0.344 | 0.00567 | -0.036 | 60.73
1.5 | 0.416 | 0.00587 | -0.037 | 70.821
2 | 0.485 | 0.00616 | -0.038 | 78.756
2.5 | 0.556 | 0.00651 | -0.038 | 85.514
3 | 0.627 | 0.00681 | -0.039 | 92.134
3.5 | 0.698 | 0.00727 | -0.04 | 95.963
4 | 0.761 | 0.00793 | -0.04 | 95.927
4.5 | 0.826 | 0.00864 | -0.041 | 95.639
5 | 0.89 | 0.0094 | -0.041 | 94.634
5.5 | 0.952 | 0.01011 | -0.042 | 94.228
6 | 1.014 | 0.01076 | -0.042 | 94.189
6.5 | 1.07 | 0.01229 | -0.043 | 87.042
7 | 1.124 | 0.01314 | -0.044 | 85.58
7.5 | 1.175 | 0.01401 | -0.044 | 83.838
8 | 1.219 | 0.01507 | -0.045 | 80.919
8.5 | 1.256 | 0.01629 | -0.045 | 77.096
9 | 1.281 | 0.01769 | -0.046 | 72.408
9.5 | 1.28 | 0.01928 | -0.046 | 66.386
10 | 1.238 | 0.02127 | -0.047 | 58.219
10.5 | 1.043 | 0.0248 | -0.047 | 42.051
11 | 0.821 | 0.02684 | -0.048 | 30.601
11.5 | 0.841 | 0.03354 | -0.047 | 25.092
12 | 0.881 | 0.0305 | -0.049 | 28.902
12.5 | 0.906 | 0.03565 | -0.049 | 25.401
13 | 0.924 | 0.04339 | -0.048 | 21.293
13.5 | 0.964 | 0.03962 | -0.049 | 24.336
14 | 0.991 | 0.04367 | -0.05 | 22.699

## 128. Re 14M Mach 0.50 (2)
BIGFOIL.COM POLAR EXPORT
NACA63-218 a=0.6
NACA63-218 a=0.6 |  |  |  | Cl Max: | 1.4531 | at alpha= | 13.5 | deg
XFOIL ncrit=9 |  |  |  | L/D Max: | 137.698 | at alpha= | 4 | deg
Re: | 14000000 |  |  | Cd Min: | 0.15743 | at alpha= | 18.5 | deg
Mach: | 0.5 |  |  | Cl=0 at alpha= | -1.4104 | deg
|  |  |  | @ Cl=0.1, Cd= | 0.0043254
|  |  |  | @ Cl=0.4, Cd= | 0.0043711
|  |  |  | @ Cl=0.6, Cd= | 0.0047609
alpha (deg) | Cl | Cd | Cm | Cl/Cd
-16 | -0.9527 | 0.10518 | -0.0442 | -9.0578
-15.5 | -0.9735 | 0.09328 | -0.0525 | -10.4363
-15 | -0.9964 | 0.08169 | -0.0604 | -12.1973
-14.5 | -1.0237 | 0.07042 | -0.0675 | -14.5371
-14 | -1.0519 | 0.06002 | -0.0733 | -17.5258
-13.5 | -1.0802 | 0.05055 | -0.0774 | -21.3689
-13 | -1.1145 | 0.04155 | -0.0801 | -26.8231
-12.5 | -1.1403 | 0.03411 | -0.0803 | -33.4301
-12 | -1.1637 | 0.02767 | -0.0786 | -42.0564
-11.5 | -1.1816 | 0.02209 | -0.0752 | -53.4903
-11 | -1.184 | 0.01774 | -0.0704 | -66.7418
-10.5 | -1.1703 | 0.0146 | -0.0649 | -80.1575
-10 | -1.1454 | 0.01254 | -0.0586 | -91.3397
-9.5 | -1.1253 | 0.01133 | -0.0497 | -99.3204
-9 | -1.0691 | 0.01055 | -0.0449 | -101.3365
-8.5 | -1.0059 | 0.00989 | -0.0413 | -101.7088
-8 | -0.9385 | 0.00932 | -0.0386 | -100.6974
-7.5 | -0.8683 | 0.00887 | -0.0366 | -97.8918
-7 | -0.7981 | 0.00841 | -0.035 | -94.8989
-6.5 | -0.7261 | 0.00804 | -0.0339 | -90.3109
-6 | -0.6544 | 0.00768 | -0.0331 | -85.2083
-5.5 | -0.5824 | 0.00734 | -0.0326 | -79.346
-5 | -0.511 | 0.007 | -0.0324 | -73
-4.5 | -0.4407 | 0.00654 | -0.0322 | -67.3853
-4 | -0.3694 | 0.00621 | -0.0324 | -59.4847
-3.5 | -0.298 | 0.00585 | -0.0327 | -50.9402
-2 | -0.086 | 0.00459 | -0.0346 | -18.7364
-1.5 | -0.0131 | 0.00441 | -0.0356 | -2.9705
-1 | 0.06 | 0.00435 | -0.0367 | 13.7931
0 | 0.2062 | 0.00426 | -0.0389 | 48.4038
0.5 | 0.2797 | 0.00431 | -0.04 | 64.8956
1 | 0.3532 | 0.00432 | -0.0411 | 81.7593
1.5 | 0.4264 | 0.0044 | -0.0421 | 96.9091
2 | 0.4995 | 0.00452 | -0.0431 | 110.5088
2.5 | 0.5721 | 0.00466 | -0.0439 | 122.7682
3 | 0.644 | 0.00492 | -0.0445 | 130.8943
3.5 | 0.7152 | 0.0052 | -0.0449 | 137.5385
4 | 0.7835 | 0.00569 | -0.0448 | 137.6977
4.5 | 0.8433 | 0.00659 | -0.0434 | 127.9666
5 | 0.9037 | 0.00733 | -0.0418 | 123.2879
5.5 | 0.9632 | 0.00799 | -0.0398 | 120.5507
6 | 1.0197 | 0.00865 | -0.0372 | 117.8844
6.5 | 1.0688 | 0.00938 | -0.0333 | 113.9446
7 | 1.0803 | 0.01055 | -0.0239 | 102.3981
7.5 | 1.1054 | 0.01212 | -0.0179 | 91.2046
8 | 1.1417 | 0.01363 | -0.0135 | 83.7638
8.5 | 1.1788 | 0.01524 | -0.0093 | 77.3491
9 | 1.2162 | 0.01701 | -0.0054 | 71.4991
9.5 | 1.2489 | 0.01911 | -0.0013 | 65.3532
10 | 1.2836 | 0.02127 | 0.0025 | 60.3479
10.5 | 1.3135 | 0.0238 | 0.0063 | 55.1891
11 | 1.3438 | 0.02653 | 0.0099 | 50.6521
11.5 | 1.3735 | 0.02952 | 0.0132 | 46.5278
12 | 1.3999 | 0.03292 | 0.0164 | 42.5243
12.5 | 1.4246 | 0.03668 | 0.0192 | 38.8386
13 | 1.4445 | 0.04098 | 0.0218 | 35.2489
13.5 | 1.4531 | 0.04639 | 0.0238 | 31.3236
14 | 1.4475 | 0.05321 | 0.0249 | 27.2035
14.5 | 1.4293 | 0.06152 | 0.0244 | 23.2331
15 | 1.4026 | 0.07117 | 0.0223 | 19.7077
15.5 | 1.3716 | 0.08166 | 0.0188 | 16.7965
16 | 1.3408 | 0.09324 | 0.0136 | 14.3801
16.5 | 1.31 | 0.10562 | 0.007 | 12.403
17 | 1.2824 | 0.11835 | -0.0006 | 10.8357
17.5 | 1.256 | 0.13145 | -0.009 | 9.555
18 | 1.2339 | 0.14445 | -0.0178 | 8.5421
18.5 | 1.2137 | 0.15743 | -0.027 | 7.7095

## 129. Re 16M Mach 0.00 (1)
BIGFOIL.COM POLAR EXPORT
NACA63-218 a=0.6
NACA63-218 a=0.6 |  |  |  | Cl Max: | 1.546 | at alpha= | 15.5 | deg
JavaFoil+Calcfoil stall+Eppler ext transition |  |  |  | L/D Max: | 112.881 | at alpha= | 6.5 | deg
Re: | 16000000 |  |  | Cd Min: | 0.00526 | at alpha= | 0 | deg
Mach: | 0 |  |  | Cl=0 at alpha= | -1.4032 | deg
|  |  |  | @ Cl=0.1, Cd= | 0.0053374
|  |  |  | @ Cl=0.4, Cd= | 0.0056977
|  |  |  | @ Cl=0.6, Cd= | 0.0063197
alpha (deg) | Cl | Cd | Cm | Cl/Cd
-20 | -1.209 | 0.05597 | -0.004 | -21.595
-19.5 | -1.232 | 0.05084 | -0.005 | -24.241
-19 | -1.254 | 0.04621 | -0.005 | -27.136
-18.5 | -1.274 | 0.04105 | -0.006 | -31.033
-18 | -1.285 | 0.0367 | -0.006 | -35.004
-17.5 | -1.292 | 0.03289 | -0.007 | -39.297
-17 | -1.296 | 0.03008 | -0.008 | -43.083
-16.5 | -1.3 | 0.02627 | -0.008 | -49.486
-16 | -1.297 | 0.02406 | -0.009 | -53.904
-15.5 | -1.289 | 0.02244 | -0.009 | -57.456
-15 | -1.28 | 0.02034 | -0.01 | -62.931
-14.5 | -1.267 | 0.01879 | -0.011 | -67.418
-14 | -1.251 | 0.01717 | -0.011 | -72.813
-13.5 | -1.23 | 0.01583 | -0.012 | -77.733
-13 | -1.206 | 0.01474 | -0.012 | -81.824
-12.5 | -1.179 | 0.01375 | -0.013 | -85.703
-12 | -1.148 | 0.01282 | -0.014 | -89.578
-11.5 | -1.112 | 0.01207 | -0.014 | -92.178
-11 | -1.074 | 0.0113 | -0.015 | -95.076
-10.5 | -1.034 | 0.01063 | -0.016 | -97.194
-10 | -0.991 | 0.01003 | -0.017 | -98.847
-9.5 | -0.947 | 0.0093 | -0.017 | -101.918
-9 | -0.901 | 0.00896 | -0.018 | -100.499
-8.5 | -0.848 | 0.00863 | -0.019 | -98.151
-8 | -0.793 | 0.00833 | -0.019 | -95.164
-7.5 | -0.737 | 0.00812 | -0.02 | -90.754
-7 | -0.68 | 0.00779 | -0.021 | -87.267
-6.5 | -0.622 | 0.00758 | -0.021 | -82.085
-6 | -0.563 | 0.00738 | -0.022 | -76.356
-5.5 | -0.504 | 0.00712 | -0.023 | -70.763
-5 | -0.443 | 0.00693 | -0.023 | -63.984
-4.5 | -0.382 | 0.00654 | -0.024 | -58.488
-4 | -0.321 | 0.00639 | -0.025 | -50.265
-3.5 | -0.26 | 0.0062 | -0.025 | -41.902
-3 | -0.198 | 0.00596 | -0.026 | -33.268
-2.5 | -0.136 | 0.00578 | -0.027 | -23.589
-2 | -0.074 | 0.0056 | -0.027 | -13.294
-1.5 | -0.012 | 0.0055 | -0.028 | -2.252
-1 | 0.05 | 0.00541 | -0.029 | 9.185
-0.5 | 0.112 | 0.00532 | -0.029 | 21.032
0 | 0.174 | 0.00526 | -0.03 | 33.057
0.5 | 0.236 | 0.00528 | -0.031 | 44.745
1 | 0.298 | 0.00541 | -0.031 | 55.126
1.5 | 0.36 | 0.00556 | -0.032 | 64.796
2 | 0.421 | 0.00577 | -0.033 | 72.916
2.5 | 0.483 | 0.00593 | -0.033 | 81.354
3 | 0.544 | 0.00613 | -0.034 | 88.785
3.5 | 0.606 | 0.00634 | -0.034 | 95.488
4 | 0.667 | 0.00669 | -0.035 | 99.689
4.5 | 0.728 | 0.00709 | -0.036 | 102.736
5 | 0.788 | 0.00746 | -0.036 | 105.612
5.5 | 0.848 | 0.00785 | -0.037 | 108.078
6 | 0.907 | 0.0082 | -0.038 | 110.558
6.5 | 0.965 | 0.00855 | -0.038 | 112.881
7 | 1.012 | 0.00951 | -0.039 | 106.341
7.5 | 1.064 | 0.00995 | -0.039 | 106.967
8 | 1.115 | 0.01038 | -0.04 | 107.387
8.5 | 1.165 | 0.01088 | -0.04 | 107.094
9 | 1.213 | 0.01143 | -0.041 | 106.145
9.5 | 1.258 | 0.01201 | -0.041 | 104.781
10 | 1.301 | 0.01265 | -0.042 | 102.842
10.5 | 1.34 | 0.01335 | -0.042 | 100.4
11 | 1.378 | 0.01408 | -0.043 | 97.833
11.5 | 1.412 | 0.01491 | -0.043 | 94.654
12 | 1.443 | 0.01573 | -0.044 | 91.744
12.5 | 1.47 | 0.01678 | -0.044 | 87.621
13 | 1.494 | 0.01779 | -0.045 | 84.019
13.5 | 1.515 | 0.01893 | -0.045 | 80.031
14 | 1.529 | 0.02031 | -0.045 | 75.302
14.5 | 1.539 | 0.02149 | -0.046 | 71.62
15 | 1.545 | 0.02311 | -0.046 | 66.827
15.5 | 1.546 | 0.02446 | -0.047 | 63.227
16 | 1.544 | 0.02623 | -0.047 | 58.848
16.5 | 1.538 | 0.02795 | -0.047 | 55.009
17 | 1.527 | 0.03008 | -0.048 | 50.772
17.5 | 1.514 | 0.03219 | -0.048 | 47.017
18 | 1.496 | 0.03497 | -0.048 | 42.77
18.5 | 1.475 | 0.03772 | -0.049 | 39.113
19 | 1.453 | 0.0405 | -0.049 | 35.872
19.5 | 1.426 | 0.04429 | -0.049 | 32.2
20 | 1.395 | 0.04781 | -0.049 | 29.174

## 130. Re 16M Mach 0.00 (2)
BIGFOIL.COM POLAR EXPORT
NACA63-218 a=0.6
NACA63-218 a=0.6 |  |  |  | Cl Max: | 1.7381 | at alpha= | 20 | deg
XFOIL ncrit=9 |  |  |  | L/D Max: | 123.893 | at alpha= | 9.5 | deg
Re: | 16000000 |  |  | Cd Min: | 0.04955 | at alpha= | 20 | deg
Mach: | 0 |  |  | Cl=0 at alpha= | -1.407 | deg
|  |  |  | @ Cl=0.1, Cd= | 0.0041509
|  |  |  | @ Cl=0.4, Cd= | 0.0043561
|  |  |  | @ Cl=0.6, Cd= | 0.005125
alpha (deg) | Cl | Cd | Cm | Cl/Cd
-20 | -1.6502 | 0.03411 | -0.0484 | -48.3788
-19.5 | -1.6352 | 0.03085 | -0.0488 | -53.0049
-19 | -1.6228 | 0.02792 | -0.0479 | -58.1232
-18.5 | -1.6099 | 0.0251 | -0.0468 | -64.1394
-18 | -1.5953 | 0.02253 | -0.0453 | -70.8078
-17.5 | -1.5785 | 0.02028 | -0.0435 | -77.8353
-17 | -1.5577 | 0.01842 | -0.0415 | -84.5657
-16.5 | -1.5346 | 0.01685 | -0.0393 | -91.0742
-16 | -1.5105 | 0.01551 | -0.0367 | -97.3888
-15.5 | -1.4868 | 0.01438 | -0.0335 | -103.3936
-15 | -1.4688 | 0.0134 | -0.0288 | -109.6119
-14.5 | -1.4462 | 0.01271 | -0.0239 | -113.7844
-14 | -1.4059 | 0.01207 | -0.022 | -116.4789
-13.5 | -1.3607 | 0.01155 | -0.0209 | -117.8095
-13 | -1.3126 | 0.01109 | -0.0201 | -118.3589
-12.5 | -1.263 | 0.01064 | -0.0195 | -118.703
-12 | -1.2127 | 0.01016 | -0.0191 | -119.3602
-11.5 | -1.1608 | 0.00973 | -0.0188 | -119.3011
-11 | -1.1073 | 0.00938 | -0.0188 | -118.049
-10.5 | -1.053 | 0.00904 | -0.0189 | -116.4823
-10 | -0.9985 | 0.00867 | -0.019 | -115.1672
-9.5 | -0.943 | 0.00835 | -0.0193 | -112.9341
-9 | -0.8866 | 0.00809 | -0.0196 | -109.5921
-8.5 | -0.8301 | 0.00779 | -0.02 | -106.5597
-8 | -0.7731 | 0.00755 | -0.0205 | -102.3974
-7.5 | -0.7156 | 0.0073 | -0.021 | -98.0274
-7 | -0.6578 | 0.00707 | -0.0216 | -93.041
-6.5 | -0.5998 | 0.00684 | -0.0222 | -87.6901
-6 | -0.5415 | 0.00661 | -0.0228 | -81.9213
-5.5 | -0.4833 | 0.00636 | -0.0235 | -75.9906
-5 | -0.4249 | 0.00607 | -0.0242 | -70
-4.5 | -0.3662 | 0.00584 | -0.0249 | -62.7055
-4 | -0.307 | 0.00563 | -0.0257 | -54.5293
-3.5 | -0.2478 | 0.00542 | -0.0265 | -45.7196
-3 | -0.1885 | 0.00517 | -0.0273 | -36.4603
-2.5 | -0.1295 | 0.0049 | -0.0281 | -26.4286
-2 | -0.071 | 0.00444 | -0.029 | -15.991
-1.5 | -0.0112 | 0.00429 | -0.0299 | -2.6107
-1 | 0.049 | 0.00421 | -0.0309 | 11.639
-0.5 | 0.1094 | 0.00414 | -0.0319 | 26.4251
0 | 0.1697 | 0.0041 | -0.0328 | 41.3902
0.5 | 0.2301 | 0.0041 | -0.0338 | 56.122
1 | 0.2904 | 0.00414 | -0.0348 | 70.1449
1.5 | 0.3504 | 0.00424 | -0.0357 | 82.6415
2 | 0.4102 | 0.00438 | -0.0366 | 93.653
2.5 | 0.4695 | 0.00453 | -0.0374 | 103.6424
3 | 0.5289 | 0.00469 | -0.0383 | 112.7719
3.5 | 0.5871 | 0.00499 | -0.039 | 117.6553
4 | 0.6425 | 0.00557 | -0.0394 | 115.3501
4.5 | 0.6979 | 0.00608 | -0.0397 | 114.7862
5 | 0.7543 | 0.00643 | -0.0401 | 117.3095
5.5 | 0.8103 | 0.00679 | -0.0405 | 119.3373
6 | 0.8661 | 0.00712 | -0.0408 | 121.6433
6.5 | 0.9208 | 0.0075 | -0.0409 | 122.7733
7 | 0.9743 | 0.00793 | -0.0409 | 122.8625
7.5 | 1.0267 | 0.00839 | -0.0407 | 122.3719
8 | 1.0789 | 0.0088 | -0.0405 | 122.6023
8.5 | 1.1308 | 0.00919 | -0.0402 | 123.0468
9 | 1.1817 | 0.00956 | -0.0398 | 123.6088
9.5 | 1.2315 | 0.00994 | -0.0392 | 123.8934
10 | 1.2786 | 0.01039 | -0.0381 | 123.0606
10.5 | 1.3245 | 0.01079 | -0.0369 | 122.7525
11 | 1.3638 | 0.0113 | -0.0346 | 120.6903
11.5 | 1.3837 | 0.0119 | -0.0289 | 116.2773
12 | 1.4108 | 0.01268 | -0.0251 | 111.2618
12.5 | 1.4364 | 0.01372 | -0.0216 | 104.6939
13 | 1.4659 | 0.01473 | -0.0189 | 99.518
13.5 | 1.4931 | 0.01594 | -0.0162 | 93.67
14 | 1.5182 | 0.01736 | -0.0136 | 87.4539
14.5 | 1.5424 | 0.01888 | -0.011 | 81.6949
15 | 1.5596 | 0.02033 | -0.0074 | 76.7142
15.5 | 1.5919 | 0.02213 | -0.0071 | 71.934
16 | 1.6122 | 0.0243 | -0.0052 | 66.3457
16.5 | 1.6322 | 0.02665 | -0.0035 | 61.2458
17 | 1.6519 | 0.02916 | -0.0022 | 56.6495
17.5 | 1.6719 | 0.03178 | -0.0011 | 52.6086
18 | 1.69 | 0.03464 | -0.0002 | 48.7875
18.5 | 1.707 | 0.03774 | 0.0005 | 45.2305
19 | 1.7202 | 0.04125 | 0.0011 | 41.7018
19.5 | 1.7293 | 0.04533 | 0.0014 | 38.1491
20 | 1.7381 | 0.04955 | 0.0014 | 35.0777

## 131. Re 16M Mach 0.10 (1)
BIGFOIL.COM POLAR EXPORT
NACA63-218 a=0.6
NACA63-218 a=0.6 |  |  |  | Cl Max: | 1.533 | at alpha= | 15 | deg
JavaFoil+Calcfoil stall+Eppler ext transition |  |  |  | L/D Max: | 111.908 | at alpha= | 6.5 | deg
Re: | 16000000 |  |  | Cd Min: | 0.00527 | at alpha= | 0.5 | deg
Mach: | 0.1 |  |  | Cl=0 at alpha= | -1.4032 | deg
|  |  |  | @ Cl=0.1, Cd= | 0.0053374
|  |  |  | @ Cl=0.4, Cd= | 0.0056984
|  |  |  | @ Cl=0.6, Cd= | 0.0063437
alpha (deg) | Cl | Cd | Cm | Cl/Cd
-20 | -1.16 | 0.06087 | -0.004 | -19.051
-19.5 | -1.189 | 0.05431 | -0.005 | -21.896
-19 | -1.215 | 0.04914 | -0.005 | -24.733
-18.5 | -1.24 | 0.04332 | -0.006 | -28.617
-18 | -1.253 | 0.03937 | -0.006 | -31.824
-17.5 | -1.265 | 0.03485 | -0.007 | -36.303
-17 | -1.273 | 0.03146 | -0.008 | -40.454
-16.5 | -1.279 | 0.02775 | -0.008 | -46.091
-16 | -1.281 | 0.02493 | -0.009 | -51.376
-15.5 | -1.276 | 0.02324 | -0.009 | -54.892
-15 | -1.27 | 0.02099 | -0.01 | -60.482
-14.5 | -1.258 | 0.01934 | -0.011 | -65.07
-14 | -1.243 | 0.01786 | -0.011 | -69.603
-13.5 | -1.226 | 0.01623 | -0.012 | -75.544
-13 | -1.203 | 0.01525 | -0.013 | -78.853
-12.5 | -1.177 | 0.01405 | -0.013 | -83.8
-12 | -1.147 | 0.01315 | -0.014 | -87.257
-11.5 | -1.113 | 0.01227 | -0.015 | -90.644
-11 | -1.075 | 0.01148 | -0.015 | -93.676
-10.5 | -1.035 | 0.01082 | -0.016 | -95.612
-10 | -0.993 | 0.01021 | -0.017 | -97.217
-9.5 | -0.949 | 0.00902 | -0.017 | -105.155
-9 | -0.904 | 0.00909 | -0.018 | -99.46
-8.5 | -0.851 | 0.00866 | -0.019 | -98.275
-8 | -0.796 | 0.00835 | -0.019 | -95.332
-7.5 | -0.74 | 0.00814 | -0.02 | -90.987
-7 | -0.683 | 0.00789 | -0.021 | -86.573
-6.5 | -0.625 | 0.00765 | -0.021 | -81.718
-6 | -0.566 | 0.00738 | -0.022 | -76.666
-5.5 | -0.506 | 0.00717 | -0.023 | -70.595
-5 | -0.445 | 0.00699 | -0.023 | -63.676
-4.5 | -0.384 | 0.00658 | -0.024 | -58.426
-4 | -0.323 | 0.00643 | -0.025 | -50.208
-3.5 | -0.261 | 0.00625 | -0.025 | -41.806
-3 | -0.199 | 0.00598 | -0.026 | -33.305
-2.5 | -0.137 | 0.00577 | -0.027 | -23.749
-2 | -0.075 | 0.0056 | -0.027 | -13.359
-1.5 | -0.012 | 0.00553 | -0.028 | -2.252
-1 | 0.05 | 0.00541 | -0.029 | 9.24
-0.5 | 0.112 | 0.00532 | -0.029 | 21.143
0 | 0.175 | 0.0053 | -0.03 | 33.027
0.5 | 0.237 | 0.00527 | -0.031 | 44.992
1 | 0.3 | 0.00541 | -0.031 | 55.421
1.5 | 0.362 | 0.00558 | -0.032 | 64.841
2 | 0.423 | 0.00577 | -0.033 | 73.286
2.5 | 0.485 | 0.00596 | -0.033 | 81.336
3 | 0.547 | 0.00613 | -0.034 | 89.214
3.5 | 0.609 | 0.00638 | -0.035 | 95.414
4 | 0.67 | 0.00675 | -0.035 | 99.277
4.5 | 0.732 | 0.0071 | -0.036 | 103.041
5 | 0.792 | 0.0075 | -0.037 | 105.647
5.5 | 0.852 | 0.00792 | -0.037 | 107.62
6 | 0.911 | 0.00823 | -0.038 | 110.78
6.5 | 0.97 | 0.00867 | -0.039 | 111.908
7 | 1.016 | 0.00959 | -0.039 | 105.878
7.5 | 1.068 | 0.01003 | -0.039 | 106.476
8 | 1.119 | 0.0105 | -0.04 | 106.575
8.5 | 1.169 | 0.01099 | -0.04 | 106.36
9 | 1.217 | 0.01156 | -0.041 | 105.311
9.5 | 1.262 | 0.01215 | -0.041 | 103.869
10 | 1.304 | 0.01281 | -0.042 | 101.817
10.5 | 1.343 | 0.01353 | -0.042 | 99.268
11 | 1.38 | 0.01429 | -0.043 | 96.537
11.5 | 1.413 | 0.01517 | -0.043 | 93.165
12 | 1.443 | 0.01606 | -0.044 | 89.83
12.5 | 1.469 | 0.01708 | -0.044 | 86.046
13 | 1.492 | 0.01822 | -0.045 | 81.863
13.5 | 1.511 | 0.0193 | -0.045 | 78.282
14 | 1.524 | 0.02059 | -0.046 | 73.995
14.5 | 1.53 | 0.02215 | -0.046 | 69.081
15 | 1.533 | 0.0237 | -0.046 | 64.672
15.5 | 1.532 | 0.02527 | -0.047 | 60.604
16 | 1.526 | 0.02693 | -0.047 | 56.649
16.5 | 1.515 | 0.02899 | -0.047 | 52.268
17 | 1.501 | 0.03099 | -0.048 | 48.444
17.5 | 1.482 | 0.03376 | -0.048 | 43.904
18 | 1.461 | 0.03643 | -0.048 | 40.098
18.5 | 1.436 | 0.0392 | -0.049 | 36.643
19 | 1.409 | 0.04221 | -0.049 | 33.386
19.5 | 1.377 | 0.0463 | -0.049 | 29.747
20 | 1.339 | 0.05134 | -0.049 | 26.082

## 132. Re 16M Mach 0.10 (2)
BIGFOIL.COM POLAR EXPORT
NACA63-218 a=0.6
NACA63-218 a=0.6 |  |  |  | Cl Max: | 1.732 | at alpha= | 20 | deg
XFOIL ncrit=9 |  |  |  | L/D Max: | 123.174 | at alpha= | 9.5 | deg
Re: | 16000000 |  |  | Cd Min: | 0.05242 | at alpha= | 20 | deg
Mach: | 0.1 |  |  | Cl=0 at alpha= | -1.4076 | deg
|  |  |  | @ Cl=0.1, Cd= | 0.0041533
|  |  |  | @ Cl=0.4, Cd= | 0.0043419
|  |  |  | @ Cl=0.6, Cd= | 0.0050779
alpha (deg) | Cl | Cd | Cm | Cl/Cd
-20 | -1.6452 | 0.0366 | -0.0505 | -44.9508
-19.5 | -1.6274 | 0.03329 | -0.0513 | -48.8856
-19 | -1.6167 | 0.02998 | -0.0506 | -53.926
-18.5 | -1.6044 | 0.02695 | -0.0496 | -59.5325
-18 | -1.5902 | 0.02419 | -0.0482 | -65.7379
-17 | -1.5565 | 0.01949 | -0.0445 | -79.8615
-16.5 | -1.5343 | 0.01771 | -0.0424 | -86.6347
-16 | -1.5102 | 0.01621 | -0.0399 | -93.1647
-15.5 | -1.4861 | 0.01492 | -0.037 | -99.6046
-15 | -1.4627 | 0.01386 | -0.0333 | -105.5339
-14.5 | -1.4495 | 0.013 | -0.027 | -111.5
-14 | -1.4131 | 0.01232 | -0.0243 | -114.6997
-13.5 | -1.3693 | 0.01174 | -0.0227 | -116.6354
-13 | -1.3216 | 0.01124 | -0.0216 | -117.5801
-12.5 | -1.2717 | 0.01079 | -0.0209 | -117.8591
-12 | -1.2212 | 0.01031 | -0.0203 | -118.4481
-11.5 | -1.1693 | 0.00984 | -0.0199 | -118.8313
-11 | -1.1156 | 0.00947 | -0.0197 | -117.8036
-10.5 | -1.0606 | 0.00912 | -0.0197 | -116.2939
-10 | -1.0057 | 0.00876 | -0.0197 | -114.8059
-9.5 | -0.9499 | 0.00841 | -0.0199 | -112.9489
-9 | -0.8931 | 0.00814 | -0.0202 | -109.7174
-8.5 | -0.836 | 0.00785 | -0.0205 | -106.4968
-8 | -0.7786 | 0.00758 | -0.0209 | -102.7177
-7.5 | -0.7206 | 0.00734 | -0.0214 | -98.1744
-7 | -0.6624 | 0.0071 | -0.0219 | -93.2958
-6.5 | -0.6039 | 0.00687 | -0.0225 | -87.9039
-6 | -0.5451 | 0.00664 | -0.0231 | -82.0934
-5.5 | -0.4865 | 0.00639 | -0.0237 | -76.1346
-4.5 | -0.3686 | 0.00585 | -0.0251 | -63.0085
-4 | -0.3089 | 0.00564 | -0.0259 | -54.7695
-3.5 | -0.2494 | 0.00543 | -0.0267 | -45.93
-3 | -0.1897 | 0.00518 | -0.0275 | -36.6216
-2.5 | -0.1303 | 0.0049 | -0.0283 | -26.5918
-2 | -0.0714 | 0.00445 | -0.0292 | -16.0449
-1.5 | -0.0112 | 0.00429 | -0.0301 | -2.6107
-1 | 0.0494 | 0.00422 | -0.0311 | 11.7062
-0.5 | 0.1101 | 0.00414 | -0.032 | 26.5942
0 | 0.1708 | 0.00411 | -0.033 | 41.5572
0.5 | 0.2316 | 0.0041 | -0.034 | 56.4878
1 | 0.2923 | 0.00414 | -0.035 | 70.6039
1.5 | 0.3528 | 0.00424 | -0.0359 | 83.2075
2 | 0.413 | 0.00437 | -0.0368 | 94.508
2.5 | 0.4727 | 0.00454 | -0.0377 | 104.1189
3 | 0.5325 | 0.00469 | -0.0385 | 113.5394
3.5 | 0.5911 | 0.00499 | -0.0392 | 118.4569
4.5 | 0.7025 | 0.00609 | -0.0398 | 115.353
5 | 0.7592 | 0.00646 | -0.0402 | 117.5232
5.5 | 0.8155 | 0.00682 | -0.0405 | 119.5748
6 | 0.8716 | 0.00716 | -0.0408 | 121.7318
6.5 | 0.9267 | 0.00754 | -0.0409 | 122.9045
7 | 0.9804 | 0.00798 | -0.0408 | 122.8571
7.5 | 1.0328 | 0.00846 | -0.0405 | 122.0804
8 | 1.0853 | 0.00887 | -0.0402 | 122.3563
8.5 | 1.1374 | 0.00926 | -0.0398 | 122.8294
9 | 1.1881 | 0.00965 | -0.0393 | 123.1192
9.5 | 1.2379 | 0.01005 | -0.0385 | 123.1741
10 | 1.2846 | 0.0105 | -0.0373 | 122.3429
10.5 | 1.3297 | 0.01093 | -0.0358 | 121.656
11 | 1.3583 | 0.01145 | -0.0313 | 118.6288
11.5 | 1.3824 | 0.01217 | -0.0265 | 113.5908
12 | 1.4103 | 0.01305 | -0.023 | 108.069
12.5 | 1.4367 | 0.01415 | -0.0196 | 101.5336
13 | 1.4665 | 0.01524 | -0.0169 | 96.227
13.5 | 1.4933 | 0.01656 | -0.0142 | 90.1751
14 | 1.5175 | 0.01811 | -0.0115 | 83.7935
14.5 | 1.5429 | 0.01965 | -0.0091 | 78.5191
15 | 1.565 | 0.02119 | -0.0064 | 73.8556
16.5 | 1.6302 | 0.02809 | -0.0016 | 58.0349
17 | 1.6505 | 0.03071 | -0.0004 | 53.7447
17.5 | 1.6699 | 0.0335 | 0.0007 | 49.8478
18 | 1.6869 | 0.03662 | 0.0016 | 46.065
18.5 | 1.7025 | 0.03995 | 0.0023 | 42.6158
19 | 1.7148 | 0.04372 | 0.0028 | 39.2223
19.5 | 1.7246 | 0.04785 | 0.003 | 36.0418
20 | 1.732 | 0.05242 | 0.0029 | 33.0408

## 133. Re 16M Mach 0.25 (1)
BIGFOIL.COM POLAR EXPORT
NACA63-218 a=0.6
NACA63-218 a=0.6 |  |  |  | Cl Max: | 1.47 | at alpha= | 13.5 | deg
JavaFoil+Calcfoil stall+Eppler ext transition |  |  |  | L/D Max: | 112.73 | at alpha= | 6 | deg
Re: | 16000000 |  |  | Cd Min: | 0.00532 | at alpha= | 0.5 | deg
Mach: | 0.25 |  |  | Cl=0 at alpha= | -1.3984 | deg
|  |  |  | @ Cl=0.1, Cd= | 0.0054146
|  |  |  | @ Cl=0.4, Cd= | 0.0057278
|  |  |  | @ Cl=0.6, Cd= | 0.0064248
alpha (deg) | Cl | Cd | Cm | Cl/Cd
-19 | -0.85 | 0.10913 | -0.005 | -7.792
-18.5 | -0.872 | 0.13775 | -0.004 | -6.332
-18 | -0.982 | 0.06669 | -0.006 | -14.722
-17.5 | -1.032 | 0.05393 | -0.007 | -19.142
-17 | -1.075 | 0.04478 | -0.008 | -24.013
-16.5 | -1.11 | 0.03867 | -0.008 | -28.694
-16 | -1.138 | 0.03357 | -0.009 | -33.898
-15.5 | -1.162 | 0.02885 | -0.009 | -40.275
-15 | -1.177 | 0.02591 | -0.01 | -45.41
-14.5 | -1.184 | 0.02369 | -0.011 | -49.975
-14 | -1.188 | 0.02098 | -0.011 | -56.607
-13.5 | -1.184 | 0.01912 | -0.012 | -61.896
-13 | -1.174 | 0.01748 | -0.013 | -67.13
-12.5 | -1.158 | 0.01609 | -0.013 | -71.966
-12 | -1.137 | 0.01468 | -0.014 | -77.479
-11.5 | -1.109 | 0.01359 | -0.015 | -81.588
-11 | -1.076 | 0.01268 | -0.015 | -84.9
-10.5 | -1.04 | 0.01172 | -0.016 | -88.748
-10 | -1.001 | 0.01101 | -0.017 | -90.931
-9.5 | -0.958 | 0.01032 | -0.018 | -92.8
-9 | -0.913 | 0.00913 | -0.018 | -99.978
-8.5 | -0.869 | 0.00913 | -0.019 | -95.169
-8 | -0.814 | 0.00877 | -0.02 | -92.864
-7.5 | -0.758 | 0.00845 | -0.021 | -89.667
-7 | -0.7 | 0.0081 | -0.021 | -86.461
-6.5 | -0.641 | 0.00787 | -0.022 | -81.5
-6 | -0.581 | 0.00757 | -0.023 | -76.709
-5.5 | -0.519 | 0.00733 | -0.023 | -70.834
-5 | -0.457 | 0.00709 | -0.024 | -64.488
-4.5 | -0.395 | 0.00666 | -0.025 | -59.235
-4 | -0.332 | 0.0065 | -0.025 | -50.987
-3.5 | -0.268 | 0.00632 | -0.026 | -42.423
-3 | -0.205 | 0.00608 | -0.027 | -33.683
-2.5 | -0.141 | 0.00583 | -0.027 | -24.153
-2 | -0.077 | 0.00568 | -0.028 | -13.529
-1.5 | -0.013 | 0.00554 | -0.029 | -2.31
-1 | 0.051 | 0.00549 | -0.029 | 9.361
-0.5 | 0.116 | 0.00539 | -0.03 | 21.435
0 | 0.18 | 0.00534 | -0.031 | 33.674
0.5 | 0.244 | 0.00532 | -0.032 | 45.847
1 | 0.308 | 0.00546 | -0.032 | 56.452
1.5 | 0.372 | 0.00563 | -0.033 | 66.057
2 | 0.435 | 0.00585 | -0.034 | 74.31
2.5 | 0.498 | 0.00605 | -0.034 | 82.343
3 | 0.562 | 0.00628 | -0.035 | 89.503
3.5 | 0.625 | 0.00652 | -0.036 | 95.913
4 | 0.689 | 0.00691 | -0.036 | 99.591
4.5 | 0.751 | 0.00735 | -0.037 | 102.28
5 | 0.813 | 0.00775 | -0.038 | 105.017
5.5 | 0.875 | 0.0082 | -0.038 | 106.729
6 | 0.929 | 0.00824 | -0.039 | 112.73
6.5 | 0.984 | 0.0091 | -0.039 | 108.182
7 | 1.037 | 0.01009 | -0.04 | 102.822
7.5 | 1.09 | 0.01058 | -0.04 | 103.011
8 | 1.142 | 0.01114 | -0.041 | 102.484
8.5 | 1.191 | 0.01171 | -0.041 | 101.691
9 | 1.238 | 0.01236 | -0.042 | 100.154
9.5 | 1.281 | 0.0131 | -0.042 | 97.781
10 | 1.32 | 0.01384 | -0.043 | 95.395
10.5 | 1.356 | 0.01472 | -0.043 | 92.101
11 | 1.388 | 0.01559 | -0.044 | 88.985
11.5 | 1.415 | 0.01656 | -0.044 | 85.41
12 | 1.437 | 0.01768 | -0.045 | 81.251
12.5 | 1.454 | 0.01904 | -0.045 | 76.344
13 | 1.465 | 0.02038 | -0.046 | 71.876
13.5 | 1.47 | 0.02213 | -0.046 | 66.442
14 | 1.466 | 0.02354 | -0.047 | 62.288
14.5 | 1.453 | 0.02545 | -0.047 | 57.083
15 | 1.433 | 0.02758 | -0.047 | 51.937
15.5 | 1.405 | 0.02974 | -0.048 | 47.249
16 | 1.37 | 0.03248 | -0.048 | 42.164
16.5 | 1.328 | 0.0352 | -0.048 | 37.724
17 | 1.28 | 0.03827 | -0.048 | 33.434
17.5 | 1.223 | 0.04247 | -0.049 | 28.81
18 | 1.158 | 0.04919 | -0.049 | 23.548
18.5 | 1.087 | 0.05756 | -0.048 | 18.89

## 134. Re 16M Mach 0.25 (2)
BIGFOIL.COM POLAR EXPORT
NACA63-218 a=0.6
NACA63-218 a=0.6 |  |  |  | Cl Max: | 1.6973 | at alpha= | 20 | deg
XFOIL ncrit=9 |  |  |  | L/D Max: | 122.676 | at alpha= | 6.5 | deg
Re: | 16000000 |  |  | Cd Min: | 0.06908 | at alpha= | 20 | deg
Mach: | 0.25 |  |  | Cl=0 at alpha= | -1.4084 | deg
|  |  |  | @ Cl=0.1, Cd= | 0.0041682
|  |  |  | @ Cl=0.4, Cd= | 0.0043208
|  |  |  | @ Cl=0.6, Cd= | 0.0049388
alpha (deg) | Cl | Cd | Cm | Cl/Cd
-20 | -1.598 | 0.05321 | -0.059 | -30.0319
-19.5 | -1.5915 | 0.04756 | -0.0613 | -33.463
-19 | -1.5836 | 0.04284 | -0.0617 | -36.9655
-18.5 | -1.573 | 0.03848 | -0.0619 | -40.8784
-18 | -1.5626 | 0.03439 | -0.0614 | -45.4376
-17.5 | -1.5528 | 0.03051 | -0.0606 | -50.8948
-17 | -1.5407 | 0.02705 | -0.0592 | -56.9575
-16.5 | -1.523 | 0.02415 | -0.0575 | -63.0642
-16 | -1.5062 | 0.02139 | -0.0553 | -70.4161
-15.5 | -1.4841 | 0.01913 | -0.0529 | -77.5797
-15 | -1.4596 | 0.01719 | -0.0501 | -84.9098
-14.5 | -1.4331 | 0.01558 | -0.047 | -91.9833
-14 | -1.4064 | 0.01424 | -0.0433 | -98.764
-13.5 | -1.3867 | 0.01309 | -0.0379 | -105.9358
-13 | -1.3627 | 0.0123 | -0.032 | -110.7886
-12.5 | -1.3174 | 0.01164 | -0.0295 | -113.1787
-12 | -1.267 | 0.01108 | -0.0277 | -114.3502
-11.5 | -1.2137 | 0.01057 | -0.0264 | -114.825
-11 | -1.1599 | 0.01003 | -0.0252 | -115.6431
-10.5 | -1.1036 | 0.00957 | -0.0244 | -115.3187
-10 | -1.0457 | 0.0092 | -0.024 | -113.663
-9.5 | -0.9875 | 0.0088 | -0.0236 | -112.2159
-9 | -0.9288 | 0.00844 | -0.0233 | -110.0474
-8.5 | -0.8688 | 0.00814 | -0.0233 | -106.7322
-8 | -0.809 | 0.00782 | -0.0234 | -103.4527
-7.5 | -0.7484 | 0.00756 | -0.0235 | -98.9947
-7 | -0.6877 | 0.00728 | -0.0238 | -94.4643
-6.5 | -0.6265 | 0.00705 | -0.0242 | -88.8652
-6 | -0.5652 | 0.0068 | -0.0247 | -83.1176
-5.5 | -0.5041 | 0.00654 | -0.0251 | -77.0795
-5 | -0.443 | 0.00624 | -0.0257 | -70.9936
-4.5 | -0.3818 | 0.00596 | -0.0263 | -64.0604
-4 | -0.3201 | 0.00572 | -0.027 | -55.9615
-3.5 | -0.2583 | 0.00548 | -0.0277 | -47.135
-3 | -0.1964 | 0.00524 | -0.0285 | -37.4809
-2.5 | -0.1349 | 0.00492 | -0.0293 | -27.4187
-2 | -0.0739 | 0.00446 | -0.0301 | -16.5695
-1.5 | -0.0115 | 0.00429 | -0.0311 | -2.6807
-1 | 0.0513 | 0.00423 | -0.0321 | 12.1277
-0.5 | 0.1143 | 0.00415 | -0.0331 | 27.5422
0 | 0.1772 | 0.00412 | -0.0341 | 43.0097
0.5 | 0.2403 | 0.00412 | -0.0351 | 58.3252
1 | 0.3033 | 0.00414 | -0.0361 | 73.2609
1.5 | 0.366 | 0.00425 | -0.0371 | 86.1176
2 | 0.4284 | 0.00438 | -0.038 | 97.8082
2.5 | 0.4902 | 0.00456 | -0.0388 | 107.5
3 | 0.5524 | 0.00472 | -0.0396 | 117.0339
3.5 | 0.6133 | 0.005 | -0.0403 | 122.66
4 | 0.6709 | 0.00561 | -0.0405 | 119.59
4.5 | 0.728 | 0.00617 | -0.0407 | 117.9903
5 | 0.7863 | 0.00659 | -0.0408 | 119.3171
5.5 | 0.8443 | 0.00698 | -0.0409 | 120.9599
6 | 0.9016 | 0.00739 | -0.0409 | 122.0027
6.5 | 0.9581 | 0.00781 | -0.0407 | 122.6761
7 | 1.0123 | 0.00833 | -0.0401 | 121.5246
7.5 | 1.0658 | 0.00882 | -0.0393 | 120.839
8 | 1.1186 | 0.00928 | -0.0384 | 120.5388
8.5 | 1.1708 | 0.00971 | -0.0373 | 120.5767
9 | 1.2208 | 0.01016 | -0.0358 | 120.1575
9.5 | 1.2663 | 0.01068 | -0.0336 | 118.5674
10 | 1.2945 | 0.0112 | -0.0283 | 115.5804
10.5 | 1.3211 | 0.01203 | -0.0234 | 109.8171
11 | 1.351 | 0.01304 | -0.0196 | 103.6043
11.5 | 1.3833 | 0.01412 | -0.0164 | 97.9674
12 | 1.4113 | 0.0155 | -0.013 | 91.0516
12.5 | 1.4406 | 0.01695 | -0.01 | 84.9912
13 | 1.4671 | 0.01864 | -0.007 | 78.7071
13.5 | 1.4923 | 0.0205 | -0.0041 | 72.7951
14 | 1.5171 | 0.02252 | -0.0015 | 67.3668
14.5 | 1.5403 | 0.02466 | 0.001 | 62.4615
15.5 | 1.5861 | 0.02986 | 0.0044 | 53.1179
16 | 1.6076 | 0.03282 | 0.0059 | 48.9823
16.5 | 1.6273 | 0.03604 | 0.0072 | 45.1526
17 | 1.6433 | 0.0397 | 0.0083 | 41.3929
17.5 | 1.6587 | 0.04353 | 0.0092 | 38.1048
18 | 1.6667 | 0.04817 | 0.0099 | 34.6004
18.5 | 1.6773 | 0.05277 | 0.0101 | 31.7851
19 | 1.6878 | 0.05759 | 0.01 | 29.3072
19.5 | 1.6936 | 0.06309 | 0.0094 | 26.8442
20 | 1.6973 | 0.06908 | 0.0082 | 24.5701

## 135. Re 16M Mach 0.50 (1)
BIGFOIL.COM POLAR EXPORT
NACA63-218 a=0.6
NACA63-218 a=0.6 |  |  |  | Cl Max: | 1.282 | at alpha= | 9 | deg
JavaFoil+Calcfoil stall+Eppler ext transition |  |  |  | L/D Max: | 96.255 | at alpha= | 3.5 | deg
Re: | 16000000 |  |  | Cd Min: | 0.00555 | at alpha= | 0 | deg
Mach: | 0.5 |  |  | Cl=0 at alpha= | -1.4014 | deg
|  |  |  | @ Cl=0.1, Cd= | 0.0056322
|  |  |  | @ Cl=0.4, Cd= | 0.0058967
|  |  |  | @ Cl=0.6, Cd= | 0.0067545
alpha (deg) | Cl | Cd | Cm | Cl/Cd
-20 | -1.059 | 0.18647 | -0.004 | -5.678
-19.5 | -1.029 | 0.18684 | -0.004 | -5.51
-19 | -1.001 | 0.17661 | -0.004 | -5.667
-18.5 | -0.972 | 0.1724 | -0.005 | -5.636
-18 | -0.946 | 0.15572 | -0.005 | -6.077
-17.5 | -0.917 | 0.15344 | -0.005 | -5.975
-17 | -0.888 | 0.14464 | -0.006 | -6.137
-16.5 | -0.859 | 0.14148 | -0.006 | -6.071
-16 | -0.837 | 0.1189 | -0.007 | -7.039
-15.5 | -0.809 | 0.11139 | -0.007 | -7.26
-15 | -0.777 | 0.10926 | -0.007 | -7.109
-14.5 | -0.757 | 0.09723 | -0.008 | -7.782
-14 | -0.743 | 0.07967 | -0.01 | -9.328
-13.5 | -0.744 | 0.05535 | -0.012 | -13.441
-13 | -0.75 | 0.03249 | -0.014 | -23.088
-12.5 | -0.64 | 0.08203 | -0.01 | -7.796
-12 | -0.674 | 0.03679 | -0.014 | -18.328
-11.5 | -0.663 | 0.02555 | -0.016 | -25.95
-11 | -0.551 | 0.0722 | -0.01 | -7.626
-10.5 | -0.593 | 0.02639 | -0.017 | -22.454
-10 | -0.831 | 0.01862 | -0.018 | -44.619
-9.5 | -0.902 | 0.01564 | -0.019 | -57.696
-9 | -0.907 | 0.01402 | -0.02 | -64.662
-8.5 | -0.887 | 0.01257 | -0.021 | -70.511
-8 | -0.852 | 0.01143 | -0.022 | -74.539
-7.5 | -0.807 | 0.01063 | -0.023 | -75.907
-7 | -0.755 | 0.00998 | -0.023 | -75.699
-6.5 | -0.699 | 0.00938 | -0.024 | -74.548
-6 | -0.643 | 0.00868 | -0.025 | -74.049
-5.5 | -0.577 | 0.00827 | -0.026 | -69.727
-5 | -0.509 | 0.00788 | -0.027 | -64.588
-4.5 | -0.44 | 0.00728 | -0.028 | -60.397
-4 | -0.37 | 0.00699 | -0.028 | -52.891
-3.5 | -0.299 | 0.00674 | -0.029 | -44.418
-3 | -0.229 | 0.00649 | -0.03 | -35.217
-2.5 | -0.157 | 0.00619 | -0.031 | -25.391
-2 | -0.086 | 0.00594 | -0.031 | -14.455
-1.5 | -0.014 | 0.00578 | -0.032 | -2.478
-1 | 0.057 | 0.00568 | -0.033 | 10.114
-0.5 | 0.129 | 0.0056 | -0.034 | 23.051
0 | 0.201 | 0.00555 | -0.034 | 36.204
0.5 | 0.273 | 0.00556 | -0.035 | 49.067
1 | 0.344 | 0.00571 | -0.036 | 60.302
1.5 | 0.416 | 0.00595 | -0.037 | 69.876
2 | 0.485 | 0.00622 | -0.038 | 78.035
2.5 | 0.556 | 0.00655 | -0.038 | 84.965
3 | 0.627 | 0.00688 | -0.039 | 91.167
3.5 | 0.698 | 0.00725 | -0.04 | 96.255
4 | 0.761 | 0.00801 | -0.04 | 94.978
4.5 | 0.826 | 0.00866 | -0.041 | 95.343
5 | 0.89 | 0.00936 | -0.041 | 95.129
5.5 | 0.953 | 0.00992 | -0.042 | 96.12
6 | 1.015 | 0.01057 | -0.043 | 95.98
6.5 | 1.071 | 0.01203 | -0.043 | 89.003
7 | 1.126 | 0.01286 | -0.044 | 87.54
7.5 | 1.176 | 0.01369 | -0.044 | 85.941
8 | 1.221 | 0.01469 | -0.045 | 83.119
8.5 | 1.257 | 0.01594 | -0.045 | 78.867
9 | 1.282 | 0.01723 | -0.046 | 74.397
9.5 | 1.282 | 0.01879 | -0.046 | 68.218
10 | 1.24 | 0.02072 | -0.047 | 59.825
10.5 | 1.044 | 0.02415 | -0.047 | 43.226
11 | 0.822 | 0.02624 | -0.048 | 31.343
11.5 | 0.844 | 0.03237 | -0.047 | 26.068
12 | 0.882 | 0.02973 | -0.049 | 29.684
12.5 | 0.907 | 0.0347 | -0.049 | 26.133
13 | 0.923 | 0.04322 | -0.048 | 21.363
13.5 | 0.966 | 0.0382 | -0.05 | 25.297
14 | 0.993 | 0.04215 | -0.05 | 23.569

## 136. Re 16M Mach 0.50 (2)
BIGFOIL.COM POLAR EXPORT
NACA63-218 a=0.6
NACA63-218 a=0.6 |  |  |  | Cl Max: | 1.4712 | at alpha= | 13.5 | deg
XFOIL ncrit=9 |  |  |  | L/D Max: | 136.336 | at alpha= | 3.5 | deg
Re: | 16000000 |  |  | Cd Min: | 0.1565 | at alpha= | 18.5 | deg
Mach: | 0.5 |  |  | Cl=0 at alpha= | -1.4114 | deg
|  |  |  | @ Cl=0.1, Cd= | 0.0042665
|  |  |  | @ Cl=0.4, Cd= | 0.0043044
|  |  |  | @ Cl=0.6, Cd= | 0.0047499
alpha (deg) | Cl | Cd | Cm | Cl/Cd
-13 | -1.1245 | 0.04078 | -0.0806 | -27.5748
-12.5 | -1.1538 | 0.03321 | -0.0808 | -34.7425
-12 | -1.1788 | 0.02678 | -0.0789 | -44.0179
-11.5 | -1.198 | 0.02121 | -0.0752 | -56.4828
-11 | -1.2012 | 0.0169 | -0.0701 | -71.0769
-10.5 | -1.1872 | 0.01392 | -0.0641 | -85.2874
-10 | -1.1643 | 0.01199 | -0.0571 | -97.1059
-9.5 | -1.1367 | 0.01099 | -0.0486 | -103.4304
-9 | -1.077 | 0.01025 | -0.0441 | -105.0732
-8.5 | -1.011 | 0.00966 | -0.0408 | -104.6584
-8 | -0.9429 | 0.00911 | -0.0382 | -103.5016
-7.5 | -0.872 | 0.00865 | -0.0362 | -100.8092
-7 | -0.8008 | 0.00824 | -0.0347 | -97.1845
-6.5 | -0.7285 | 0.00787 | -0.0337 | -92.5667
-6 | -0.6564 | 0.00752 | -0.0329 | -87.2872
-5.5 | -0.5841 | 0.00721 | -0.0325 | -81.0125
-5 | -0.5119 | 0.00689 | -0.0323 | -74.2961
-4.5 | -0.4417 | 0.00645 | -0.0321 | -68.4806
-4 | -0.3699 | 0.00611 | -0.0323 | -60.5401
-3.5 | -0.2981 | 0.00582 | -0.0327 | -51.2199
-2.5 | -0.156 | 0.00505 | -0.0339 | -30.8911
-2 | -0.0855 | 0.00457 | -0.0346 | -18.709
-1.5 | -0.013 | 0.00438 | -0.0356 | -2.968
-1 | 0.0604 | 0.00431 | -0.0367 | 14.0139
-0.5 | 0.1333 | 0.00423 | -0.0378 | 31.513
0 | 0.2066 | 0.00421 | -0.0389 | 49.0736
0.5 | 0.2798 | 0.00424 | -0.04 | 65.9906
1 | 0.3534 | 0.00426 | -0.0411 | 82.9577
1.5 | 0.4269 | 0.00433 | -0.0422 | 98.5912
2 | 0.4998 | 0.00444 | -0.0431 | 112.5676
2.5 | 0.5719 | 0.00466 | -0.0439 | 122.7253
3 | 0.6438 | 0.00489 | -0.0445 | 131.6564
3.5 | 0.7144 | 0.00524 | -0.0448 | 136.3359
4 | 0.7821 | 0.00574 | -0.0446 | 136.2544
4.5 | 0.8424 | 0.00662 | -0.0433 | 127.2508
5.5 | 0.9656 | 0.00788 | -0.0401 | 122.5381
6 | 1.0232 | 0.0085 | -0.0377 | 120.3765
6.5 | 1.0732 | 0.00924 | -0.0339 | 116.1472
7 | 1.086 | 0.01035 | -0.0245 | 104.9275
7.5 | 1.1148 | 0.01176 | -0.0187 | 94.7959
8 | 1.1527 | 0.01314 | -0.0143 | 87.7245
8.5 | 1.1896 | 0.01475 | -0.0101 | 80.6508
9 | 1.2264 | 0.0165 | -0.006 | 74.3273
9.5 | 1.2626 | 0.01842 | -0.002 | 68.5451
10 | 1.2957 | 0.02063 | 0.002 | 62.8066
10.5 | 1.3277 | 0.02302 | 0.0058 | 57.6759
11 | 1.3586 | 0.02565 | 0.0096 | 52.9669
11.5 | 1.3868 | 0.02872 | 0.013 | 48.2869
12 | 1.4163 | 0.0319 | 0.0162 | 44.3981
12.5 | 1.4428 | 0.03548 | 0.0193 | 40.6652
13 | 1.4612 | 0.03987 | 0.022 | 36.6491
13.5 | 1.4712 | 0.04509 | 0.0243 | 32.6281
14 | 1.4639 | 0.05197 | 0.0255 | 28.1682
14.5 | 1.4435 | 0.06042 | 0.0251 | 23.8911
15 | 1.414 | 0.07028 | 0.0229 | 20.1195
15.5 | 1.3826 | 0.08106 | 0.0191 | 17.0565
16 | 1.3505 | 0.09215 | 0.0145 | 14.6555
16.5 | 1.3193 | 0.10452 | 0.008 | 12.6225
17 | 1.2916 | 0.1172 | 0.0005 | 11.0205
17.5 | 1.2647 | 0.13032 | -0.008 | 9.7046
18 | 1.2415 | 0.14345 | -0.0168 | 8.6546
18.5 | 1.2205 | 0.1565 | -0.0261 | 7.7987

## 137. Re 18M Mach 0.00 (1)
BIGFOIL.COM POLAR EXPORT
NACA63-218 a=0.6
NACA63-218 a=0.6 |  |  |  | Cl Max: | 1.548 | at alpha= | 15.5 | deg
JavaFoil+Calcfoil stall+Eppler ext transition |  |  |  | L/D Max: | 114.583 | at alpha= | 6.5 | deg
Re: | 18000000 |  |  | Cd Min: | 0.00532 | at alpha= | 0 | deg
Mach: | 0 |  |  | Cl=0 at alpha= | -1.4032 | deg
|  |  |  | @ Cl=0.1, Cd= | 0.0053894
|  |  |  | @ Cl=0.4, Cd= | 0.0057418
|  |  |  | @ Cl=0.6, Cd= | 0.006419
alpha (deg) | Cl | Cd | Cm | Cl/Cd
-20 | -1.209 | 0.05558 | -0.004 | -21.747
-19.5 | -1.233 | 0.05035 | -0.005 | -24.492
-19 | -1.256 | 0.04474 | -0.005 | -28.083
-18.5 | -1.276 | 0.03978 | -0.006 | -32.077
-18 | -1.286 | 0.03607 | -0.006 | -35.643
-17.5 | -1.294 | 0.03208 | -0.007 | -40.339
-17 | -1.298 | 0.02906 | -0.008 | -44.682
-16.5 | -1.301 | 0.02582 | -0.008 | -50.381
-16 | -1.299 | 0.0233 | -0.009 | -55.752
-15.5 | -1.291 | 0.02174 | -0.009 | -59.39
-15 | -1.281 | 0.02013 | -0.01 | -63.633
-14.5 | -1.269 | 0.01822 | -0.011 | -69.627
-14 | -1.252 | 0.01685 | -0.011 | -74.275
-13.5 | -1.232 | 0.01554 | -0.012 | -79.234
-13 | -1.208 | 0.0143 | -0.013 | -84.468
-12.5 | -1.181 | 0.01338 | -0.013 | -88.261
-12 | -1.15 | 0.01248 | -0.014 | -92.173
-11.5 | -1.114 | 0.01174 | -0.014 | -94.896
-11 | -1.076 | 0.01101 | -0.015 | -97.761
-10.5 | -1.035 | 0.01042 | -0.016 | -99.293
-10 | -0.993 | 0.00917 | -0.017 | -108.277
-9.5 | -0.952 | 0.00918 | -0.017 | -103.672
-9 | -0.901 | 0.0088 | -0.018 | -102.38
-8.5 | -0.848 | 0.00846 | -0.019 | -100.141
-8 | -0.793 | 0.00817 | -0.019 | -97.092
-7.5 | -0.737 | 0.00798 | -0.02 | -92.404
-7 | -0.68 | 0.00769 | -0.021 | -88.487
-6.5 | -0.622 | 0.00749 | -0.021 | -83.133
-6 | -0.563 | 0.00728 | -0.022 | -77.38
-5.5 | -0.504 | 0.00706 | -0.023 | -71.297
-5 | -0.443 | 0.00686 | -0.023 | -64.602
-4.5 | -0.382 | 0.0065 | -0.024 | -58.794
-4 | -0.321 | 0.00631 | -0.025 | -50.911
-3.5 | -0.26 | 0.00618 | -0.025 | -42.062
-3 | -0.198 | 0.00598 | -0.026 | -33.126
-2.5 | -0.136 | 0.0058 | -0.027 | -23.487
-2 | -0.074 | 0.00559 | -0.027 | -13.298
-1.5 | -0.012 | 0.00551 | -0.028 | -2.251
-1 | 0.05 | 0.00547 | -0.029 | 9.09
-0.5 | 0.112 | 0.00537 | -0.029 | 20.838
0 | 0.174 | 0.00532 | -0.03 | 32.734
0.5 | 0.236 | 0.00535 | -0.031 | 44.118
1 | 0.298 | 0.00549 | -0.031 | 54.28
1.5 | 0.36 | 0.00565 | -0.032 | 63.784
2 | 0.421 | 0.00579 | -0.033 | 72.662
2.5 | 0.483 | 0.00593 | -0.033 | 81.445
3 | 0.544 | 0.00613 | -0.034 | 88.851
3.5 | 0.606 | 0.00645 | -0.034 | 93.952
4 | 0.667 | 0.00674 | -0.035 | 98.956
4.5 | 0.728 | 0.00705 | -0.036 | 103.271
5 | 0.788 | 0.00745 | -0.036 | 105.813
5.5 | 0.848 | 0.00774 | -0.037 | 109.551
6 | 0.907 | 0.00809 | -0.038 | 112.16
6.5 | 0.965 | 0.00842 | -0.038 | 114.583
7 | 1.013 | 0.00933 | -0.039 | 108.538
7.5 | 1.065 | 0.00975 | -0.039 | 109.22
8 | 1.117 | 0.01019 | -0.04 | 109.549
8.5 | 1.166 | 0.01066 | -0.04 | 109.39
9 | 1.214 | 0.0112 | -0.041 | 108.387
9.5 | 1.259 | 0.01176 | -0.041 | 107.103
10 | 1.302 | 0.01238 | -0.042 | 105.184
10.5 | 1.342 | 0.01308 | -0.042 | 102.554
11 | 1.379 | 0.01379 | -0.043 | 99.995
11.5 | 1.413 | 0.01456 | -0.043 | 97.053
12 | 1.444 | 0.01541 | -0.044 | 93.715
12.5 | 1.472 | 0.01636 | -0.044 | 89.945
13 | 1.496 | 0.01744 | -0.045 | 85.787
13.5 | 1.517 | 0.01845 | -0.045 | 82.193
14 | 1.531 | 0.0198 | -0.045 | 77.301
14.5 | 1.541 | 0.02113 | -0.046 | 72.899
15 | 1.546 | 0.02257 | -0.046 | 68.497
15.5 | 1.548 | 0.02401 | -0.047 | 64.478
16 | 1.545 | 0.02557 | -0.047 | 60.448
16.5 | 1.539 | 0.02749 | -0.047 | 55.971
17 | 1.529 | 0.02932 | -0.048 | 52.143
17.5 | 1.514 | 0.03191 | -0.048 | 47.449
18 | 1.497 | 0.03429 | -0.048 | 43.664
18.5 | 1.477 | 0.03677 | -0.049 | 40.178
19 | 1.455 | 0.03947 | -0.049 | 36.86
19.5 | 1.426 | 0.044 | -0.049 | 32.409
20 | 1.395 | 0.04745 | -0.049 | 29.397

## 138. Re 18M Mach 0.00 (2)
BIGFOIL.COM POLAR EXPORT
NACA63-218 a=0.6
NACA63-218 a=0.6 |  |  |  | Cl Max: | 1.7522 | at alpha= | 20 | deg
XFOIL ncrit=9 |  |  |  | L/D Max: | 126.247 | at alpha= | 9.5 | deg
Re: | 18000000 |  |  | Cd Min: | 0.04803 | at alpha= | 20 | deg
Mach: | 0 |  |  | Cl=0 at alpha= | -1.4093 | deg
|  |  |  | @ Cl=0.1, Cd= | 0.0041494
|  |  |  | @ Cl=0.4, Cd= | 0.004355
|  |  |  | @ Cl=0.6, Cd= | 0.0051871
alpha (deg) | Cl | Cd | Cm | Cl/Cd
-20 | -1.6621 | 0.03276 | -0.0492 | -50.7357
-19.5 | -1.6495 | 0.0298 | -0.0485 | -55.3523
-19 | -1.6357 | 0.02695 | -0.0476 | -60.6939
-18.5 | -1.6201 | 0.02438 | -0.0464 | -66.452
-18 | -1.605 | 0.02188 | -0.0448 | -73.3547
-17.5 | -1.5878 | 0.01969 | -0.0429 | -80.6399
-17 | -1.5694 | 0.01776 | -0.0407 | -88.3671
-16.5 | -1.5468 | 0.01624 | -0.0382 | -95.2463
-16 | -1.5231 | 0.01496 | -0.0354 | -101.8115
-15.5 | -1.5001 | 0.01391 | -0.032 | -107.8433
-15 | -1.483 | 0.0131 | -0.0266 | -113.2061
-14.5 | -1.452 | 0.01247 | -0.0231 | -116.4395
-14 | -1.4107 | 0.01184 | -0.0214 | -119.147
-13.5 | -1.3652 | 0.01131 | -0.0203 | -120.7073
-13 | -1.3166 | 0.01084 | -0.0196 | -121.4576
-12.5 | -1.2662 | 0.01043 | -0.0191 | -121.3998
-12 | -1.2152 | 0.00998 | -0.0188 | -121.7635
-11.5 | -1.1632 | 0.00956 | -0.0185 | -121.6736
-11 | -1.1097 | 0.00919 | -0.0185 | -120.7508
-10.5 | -1.055 | 0.00887 | -0.0187 | -118.9402
-10 | -1.0001 | 0.00853 | -0.0188 | -117.245
-9.5 | -0.9446 | 0.0082 | -0.0191 | -115.1951
-9 | -0.8881 | 0.00794 | -0.0195 | -111.8514
-8.5 | -0.8313 | 0.00768 | -0.0199 | -108.2422
-8 | -0.7743 | 0.00741 | -0.0204 | -104.4939
-7.5 | -0.7166 | 0.00719 | -0.0209 | -99.6662
-7 | -0.6588 | 0.00695 | -0.0215 | -94.7914
-6.5 | -0.6006 | 0.00673 | -0.0221 | -89.2422
-6 | -0.5421 | 0.00653 | -0.0228 | -83.0168
-5.5 | -0.4836 | 0.00629 | -0.0235 | -76.8839
-5 | -0.4252 | 0.00604 | -0.0241 | -70.3974
-4.5 | -0.3664 | 0.00578 | -0.0249 | -63.391
-4 | -0.3073 | 0.00557 | -0.0256 | -55.1706
-3.5 | -0.2479 | 0.00537 | -0.0265 | -46.1639
-3 | -0.1887 | 0.00515 | -0.0273 | -36.6408
-2.5 | -0.1293 | 0.00489 | -0.0282 | -26.4417
-2 | -0.0706 | 0.00453 | -0.029 | -15.585
-1.5 | -0.0109 | 0.0043 | -0.0299 | -2.5349
-1 | 0.0492 | 0.0042 | -0.0309 | 11.7143
-0.5 | 0.1094 | 0.00414 | -0.0319 | 26.4251
0 | 0.1699 | 0.00408 | -0.0328 | 41.6422
0.5 | 0.2302 | 0.00406 | -0.0338 | 56.6995
1 | 0.2904 | 0.00411 | -0.0348 | 70.6569
1.5 | 0.3504 | 0.00423 | -0.0357 | 82.8369
2 | 0.4099 | 0.00438 | -0.0366 | 93.5845
2.5 | 0.4694 | 0.00455 | -0.0374 | 103.1648
3 | 0.5283 | 0.00475 | -0.0382 | 111.2211
3.5 | 0.5865 | 0.00503 | -0.039 | 116.6004
4 | 0.6415 | 0.00567 | -0.0393 | 113.1393
4.5 | 0.6977 | 0.00607 | -0.0397 | 114.9423
5 | 0.7547 | 0.00639 | -0.0402 | 118.1064
5.5 | 0.8109 | 0.00671 | -0.0406 | 120.8495
6 | 0.8666 | 0.00707 | -0.0409 | 122.5743
6.5 | 0.9213 | 0.00745 | -0.041 | 123.6644
7 | 0.9751 | 0.00788 | -0.041 | 123.7437
7.5 | 1.0279 | 0.0083 | -0.0409 | 123.8434
8 | 1.0811 | 0.00866 | -0.0408 | 124.8383
8.5 | 1.1335 | 0.00902 | -0.0406 | 125.6652
9 | 1.1846 | 0.0094 | -0.0402 | 126.0213
9.5 | 1.2347 | 0.00978 | -0.0396 | 126.2474
10 | 1.283 | 0.01019 | -0.0388 | 125.9078
10.5 | 1.3295 | 0.0106 | -0.0377 | 125.4245
11 | 1.371 | 0.01111 | -0.0358 | 123.4023
11.5 | 1.3953 | 0.01161 | -0.0307 | 120.1809
12 | 1.4192 | 0.0124 | -0.0262 | 114.4516
12.5 | 1.4463 | 0.01332 | -0.0228 | 108.5811
13 | 1.4748 | 0.01433 | -0.0199 | 102.917
13.5 | 1.5015 | 0.01554 | -0.0171 | 96.6216
14 | 1.5266 | 0.01692 | -0.0144 | 90.2246
14.5 | 1.5534 | 0.01831 | -0.012 | 84.8389
15 | 1.5771 | 0.01988 | -0.0096 | 79.331
15.5 | 1.6019 | 0.02143 | -0.0077 | 74.7503
16 | 1.6209 | 0.02366 | -0.0056 | 68.508
16.5 | 1.6416 | 0.02593 | -0.004 | 63.3089
17 | 1.6628 | 0.02828 | -0.0027 | 58.7977
17.5 | 1.6832 | 0.03085 | -0.0015 | 54.5608
18 | 1.7 | 0.03377 | -0.0005 | 50.3405
18.5 | 1.7169 | 0.03684 | 0.0003 | 46.6042
19 | 1.7298 | 0.04032 | 0.0009 | 42.9018
19.5 | 1.7413 | 0.04409 | 0.0014 | 39.4942
20 | 1.7522 | 0.04803 | 0.0015 | 36.4814

## 139. Re 18M Mach 0.10 (1)
BIGFOIL.COM POLAR EXPORT
NACA63-218 a=0.6
NACA63-218 a=0.6 |  |  |  | Cl Max: | 1.535 | at alpha= | 15 | deg
JavaFoil+Calcfoil stall+Eppler ext transition |  |  |  | L/D Max: | 113.309 | at alpha= | 6.5 | deg
Re: | 18000000 |  |  | Cd Min: | 0.00531 | at alpha= | 0 | deg
Mach: | 0.1 |  |  | Cl=0 at alpha= | -1.4032 | deg
|  |  |  | @ Cl=0.1, Cd= | 0.0053894
|  |  |  | @ Cl=0.4, Cd= | 0.0057559
|  |  |  | @ Cl=0.6, Cd= | 0.0064079
alpha (deg) | Cl | Cd | Cm | Cl/Cd
-20 | -1.162 | 0.05885 | -0.004 | -19.749
-19.5 | -1.189 | 0.0539 | -0.005 | -22.069
-19 | -1.218 | 0.04753 | -0.005 | -25.622
-18.5 | -1.24 | 0.04293 | -0.006 | -28.893
-18 | -1.255 | 0.03807 | -0.006 | -32.969
-17.5 | -1.268 | 0.03368 | -0.007 | -37.642
-17 | -1.275 | 0.03056 | -0.008 | -41.725
-16.5 | -1.279 | 0.02763 | -0.008 | -46.305
-16 | -1.283 | 0.02415 | -0.009 | -53.115
-15.5 | -1.278 | 0.02251 | -0.009 | -56.776
-15 | -1.27 | 0.02077 | -0.01 | -61.16
-14.5 | -1.26 | 0.01876 | -0.011 | -67.17
-14 | -1.245 | 0.01732 | -0.011 | -71.906
-13.5 | -1.227 | 0.01594 | -0.012 | -76.985
-13 | -1.204 | 0.01481 | -0.013 | -81.328
-12.5 | -1.178 | 0.0138 | -0.013 | -85.4
-12 | -1.149 | 0.01278 | -0.014 | -89.892
-11.5 | -1.114 | 0.01194 | -0.015 | -93.331
-11 | -1.077 | 0.0112 | -0.015 | -96.164
-10.5 | -1.037 | 0.01056 | -0.016 | -98.132
-10 | -0.994 | 0.01001 | -0.017 | -99.313
-9.5 | -0.955 | 0.00932 | -0.017 | -102.441
-9 | -0.904 | 0.00892 | -0.018 | -101.324
-8.5 | -0.851 | 0.00858 | -0.019 | -99.211
-8 | -0.796 | 0.00827 | -0.019 | -96.256
-7.5 | -0.74 | 0.00799 | -0.02 | -92.638
-7 | -0.683 | 0.00776 | -0.021 | -88.018
-6.5 | -0.625 | 0.00756 | -0.021 | -82.746
-6 | -0.566 | 0.00728 | -0.022 | -77.694
-5.5 | -0.506 | 0.00707 | -0.023 | -71.556
-5 | -0.445 | 0.00691 | -0.023 | -64.467
-4.5 | -0.384 | 0.0065 | -0.024 | -59.08
-4 | -0.323 | 0.00635 | -0.025 | -50.815
-3.5 | -0.261 | 0.00622 | -0.025 | -41.975
-3 | -0.199 | 0.00599 | -0.026 | -33.268
-2.5 | -0.137 | 0.00583 | -0.027 | -23.516
-2 | -0.075 | 0.00562 | -0.027 | -13.3
-1.5 | -0.012 | 0.00554 | -0.028 | -2.248
-1 | 0.05 | 0.00547 | -0.029 | 9.139
-0.5 | 0.112 | 0.00537 | -0.029 | 20.948
0 | 0.175 | 0.00531 | -0.03 | 32.906
0.5 | 0.237 | 0.00535 | -0.031 | 44.352
1 | 0.3 | 0.00549 | -0.031 | 54.563
1.5 | 0.362 | 0.00565 | -0.032 | 64.122
2 | 0.423 | 0.00582 | -0.033 | 72.663
2.5 | 0.485 | 0.00596 | -0.033 | 81.418
3 | 0.547 | 0.00616 | -0.034 | 88.83
3.5 | 0.609 | 0.00645 | -0.035 | 94.383
4 | 0.67 | 0.00674 | -0.035 | 99.431
4.5 | 0.732 | 0.00714 | -0.036 | 102.388
5 | 0.792 | 0.00747 | -0.037 | 106.1
5.5 | 0.852 | 0.00783 | -0.037 | 108.806
6 | 0.911 | 0.00811 | -0.038 | 112.338
6.5 | 0.97 | 0.00856 | -0.039 | 113.309
7 | 1.017 | 0.00941 | -0.039 | 108.061
7.5 | 1.069 | 0.00984 | -0.039 | 108.649
8 | 1.121 | 0.0103 | -0.04 | 108.787
8.5 | 1.171 | 0.01077 | -0.04 | 108.666
9 | 1.219 | 0.01133 | -0.041 | 107.544
9.5 | 1.263 | 0.01191 | -0.041 | 106.091
10 | 1.305 | 0.01254 | -0.042 | 104.056
10.5 | 1.345 | 0.01329 | -0.042 | 101.202
11 | 1.381 | 0.01399 | -0.043 | 98.732
11.5 | 1.414 | 0.01479 | -0.043 | 95.623
12 | 1.444 | 0.01567 | -0.044 | 92.206
12.5 | 1.471 | 0.01672 | -0.044 | 87.981
13 | 1.493 | 0.01776 | -0.045 | 84.069
13.5 | 1.513 | 0.01892 | -0.045 | 79.93
14 | 1.525 | 0.02018 | -0.046 | 75.578
14.5 | 1.532 | 0.02161 | -0.046 | 70.889
15 | 1.535 | 0.02311 | -0.046 | 66.402
15.5 | 1.533 | 0.02481 | -0.047 | 61.768
16 | 1.527 | 0.02646 | -0.047 | 57.705
16.5 | 1.517 | 0.02828 | -0.048 | 53.642
17 | 1.503 | 0.03022 | -0.048 | 49.729
17.5 | 1.484 | 0.0331 | -0.048 | 44.825
18 | 1.463 | 0.03552 | -0.048 | 41.175
18.5 | 1.438 | 0.03816 | -0.049 | 37.682
19 | 1.411 | 0.04109 | -0.049 | 34.338
19.5 | 1.377 | 0.04613 | -0.049 | 29.855
20 | 1.341 | 0.04993 | -0.049 | 26.856

## 140. Re 18M Mach 0.10 (2)
BIGFOIL.COM POLAR EXPORT
NACA63-218 a=0.6
NACA63-218 a=0.6 |  |  |  | Cl Max: | 1.7464 | at alpha= | 20 | deg
XFOIL ncrit=9 |  |  |  | L/D Max: | 125.675 | at alpha= | 9 | deg
Re: | 18000000 |  |  | Cd Min: | 0.05087 | at alpha= | 20 | deg
Mach: | 0.1 |  |  | Cl=0 at alpha= | -1.4091 | deg
|  |  |  | @ Cl=0.1, Cd= | 0.00415
|  |  |  | @ Cl=0.4, Cd= | 0.0043482
|  |  |  | @ Cl=0.6, Cd= | 0.0051399
alpha (deg) | Cl | Cd | Cm | Cl/Cd
-20 | -1.656 | 0.03521 | -0.0517 | -47.0321
-19.5 | -1.6452 | 0.03191 | -0.0511 | -51.5575
-19 | -1.6314 | 0.02888 | -0.0503 | -56.4889
-18.5 | -1.6161 | 0.02609 | -0.0493 | -61.9433
-18 | -1.6015 | 0.0234 | -0.0478 | -68.4402
-17.5 | -1.5854 | 0.02098 | -0.0461 | -75.5672
-17 | -1.568 | 0.01881 | -0.0439 | -83.3599
-16.5 | -1.5464 | 0.01707 | -0.0415 | -90.5917
-16 | -1.5226 | 0.01562 | -0.0388 | -97.4776
-15.5 | -1.4988 | 0.01442 | -0.0356 | -103.939
-15 | -1.4767 | 0.01345 | -0.0315 | -109.7918
-14.5 | -1.4578 | 0.01276 | -0.0258 | -114.2476
-14 | -1.4181 | 0.0121 | -0.0236 | -117.1983
-13.5 | -1.374 | 0.0115 | -0.0221 | -119.4783
-13 | -1.3259 | 0.011 | -0.0211 | -120.5364
-12.5 | -1.2755 | 0.01056 | -0.0204 | -120.786
-12 | -1.2239 | 0.01012 | -0.0199 | -120.9387
-11.5 | -1.1717 | 0.00968 | -0.0196 | -121.0434
-11 | -1.118 | 0.00928 | -0.0194 | -120.4741
-10.5 | -1.0629 | 0.00894 | -0.0194 | -118.8926
-10 | -1.0074 | 0.00861 | -0.0195 | -117.0035
-9.5 | -0.9515 | 0.00827 | -0.0197 | -115.0544
-9 | -0.8946 | 0.00799 | -0.02 | -111.965
-8.5 | -0.8373 | 0.00773 | -0.0204 | -108.3182
-8 | -0.7798 | 0.00745 | -0.0208 | -104.6711
-7.5 | -0.7216 | 0.00723 | -0.0213 | -99.8064
-7 | -0.6633 | 0.00698 | -0.0218 | -95.0287
-6.5 | -0.6047 | 0.00676 | -0.0224 | -89.4527
-6 | -0.5458 | 0.00656 | -0.023 | -83.2012
-5.5 | -0.4869 | 0.00631 | -0.0237 | -77.1632
-5 | -0.428 | 0.00606 | -0.0244 | -70.6271
-4.5 | -0.3688 | 0.0058 | -0.0251 | -63.5862
-4 | -0.3093 | 0.00558 | -0.0258 | -55.4301
-3.5 | -0.2495 | 0.00538 | -0.0267 | -46.3755
-3 | -0.1899 | 0.00516 | -0.0275 | -36.8023
-2.5 | -0.1301 | 0.00489 | -0.0283 | -26.6053
-2 | -0.071 | 0.00453 | -0.0292 | -15.6733
-1.5 | -0.011 | 0.0043 | -0.0301 | -2.5581
-1 | 0.0495 | 0.0042 | -0.0311 | 11.7857
-0.5 | 0.1101 | 0.00414 | -0.032 | 26.5942
0 | 0.171 | 0.00408 | -0.033 | 41.9118
0.5 | 0.2317 | 0.00406 | -0.034 | 57.069
1 | 0.2923 | 0.00411 | -0.035 | 71.1192
1.5 | 0.3528 | 0.00423 | -0.0359 | 83.4043
2 | 0.4127 | 0.00438 | -0.0368 | 94.2237
2.5 | 0.4725 | 0.00455 | -0.0376 | 103.8462
3 | 0.532 | 0.00475 | -0.0385 | 112
3.5 | 0.5905 | 0.00503 | -0.0392 | 117.3956
4 | 0.6458 | 0.00567 | -0.0394 | 113.8977
4.5 | 0.7023 | 0.00609 | -0.0398 | 115.3202
5 | 0.7595 | 0.00642 | -0.0403 | 118.3022
5.5 | 0.8161 | 0.00674 | -0.0406 | 121.0831
6 | 0.8722 | 0.0071 | -0.0409 | 122.8451
6.5 | 0.9271 | 0.0075 | -0.041 | 123.6133
7 | 0.9811 | 0.00793 | -0.0409 | 123.7201
7.5 | 1.0343 | 0.00835 | -0.0407 | 123.8683
8 | 1.0875 | 0.00873 | -0.0405 | 124.5704
8.5 | 1.1401 | 0.00909 | -0.0402 | 125.4235
9 | 1.1914 | 0.00948 | -0.0397 | 125.6751
9.5 | 1.2412 | 0.00988 | -0.039 | 125.6275
10 | 1.2895 | 0.01029 | -0.038 | 125.3158
10.5 | 1.335 | 0.01073 | -0.0366 | 124.4175
11.5 | 1.3926 | 0.01187 | -0.028 | 117.321
12 | 1.4185 | 0.01275 | -0.024 | 111.2549
12.5 | 1.4468 | 0.01373 | -0.0208 | 105.3751
13 | 1.4752 | 0.01483 | -0.0179 | 99.474
13.5 | 1.5017 | 0.01614 | -0.015 | 93.0421
14 | 1.5271 | 0.0176 | -0.0123 | 86.767
14.5 | 1.5534 | 0.0191 | -0.01 | 81.3298
15 | 1.5759 | 0.02084 | -0.0074 | 75.619
15.5 | 1.6008 | 0.02251 | -0.0056 | 71.1151
16 | 1.6211 | 0.02477 | -0.0037 | 65.4461
16.5 | 1.6417 | 0.02718 | -0.0021 | 60.401
17 | 1.6628 | 0.02969 | -0.0008 | 56.0054
17.5 | 1.6825 | 0.03244 | 0.0003 | 51.865
18 | 1.6969 | 0.03572 | 0.0014 | 47.5056
18.5 | 1.7122 | 0.03906 | 0.0021 | 43.8351
19 | 1.7241 | 0.0428 | 0.0027 | 40.2827
19.5 | 1.7354 | 0.04676 | 0.003 | 37.1129
20 | 1.7464 | 0.05087 | 0.003 | 34.3306

## 141. Re 18M Mach 0.25 (1)
BIGFOIL.COM POLAR EXPORT
NACA63-218 a=0.6
NACA63-218 a=0.6 |  |  |  | Cl Max: | 1.472 | at alpha= | 13.5 | deg
JavaFoil+Calcfoil stall+Eppler ext transition |  |  |  | L/D Max: | 110.435 | at alpha= | 6 | deg
Re: | 18000000 |  |  | Cd Min: | 0.00535 | at alpha= | 0 | deg
Mach: | 0.25 |  |  | Cl=0 at alpha= | -1.3984 | deg
|  |  |  | @ Cl=0.1, Cd= | 0.0054572
|  |  |  | @ Cl=0.4, Cd= | 0.0058256
|  |  |  | @ Cl=0.6, Cd= | 0.0064771
alpha (deg) | Cl | Cd | Cm | Cl/Cd
-19 | -0.821 | 0.14726 | -0.004 | -5.575
-18.5 | -0.875 | 0.13402 | -0.004 | -6.528
-18 | -0.986 | 0.06383 | -0.006 | -15.44
-17.5 | -1.031 | 0.05424 | -0.007 | -19.016
-17 | -1.075 | 0.04465 | -0.008 | -24.078
-16.5 | -1.111 | 0.03801 | -0.008 | -29.221
-16 | -1.14 | 0.03275 | -0.009 | -34.804
-15.5 | -1.164 | 0.02791 | -0.01 | -41.722
-15 | -1.179 | 0.0251 | -0.01 | -46.958
-14.5 | -1.186 | 0.02296 | -0.011 | -51.636
-14 | -1.19 | 0.02036 | -0.011 | -58.434
-13.5 | -1.185 | 0.01859 | -0.012 | -63.775
-13 | -1.175 | 0.01707 | -0.013 | -68.849
-12.5 | -1.16 | 0.01562 | -0.013 | -74.254
-12 | -1.139 | 0.01429 | -0.014 | -79.7
-11.5 | -1.11 | 0.01328 | -0.015 | -83.622
-11 | -1.078 | 0.01235 | -0.016 | -87.281
-10.5 | -1.042 | 0.0115 | -0.016 | -90.585
-10 | -1.002 | 0.01079 | -0.017 | -92.826
-9.5 | -0.959 | 0.01015 | -0.018 | -94.542
-9 | -0.915 | 0.00894 | -0.018 | -102.34
-8.5 | -0.869 | 0.00895 | -0.019 | -97.027
-8 | -0.814 | 0.00861 | -0.02 | -94.633
-7.5 | -0.758 | 0.00833 | -0.021 | -90.989
-7 | -0.7 | 0.008 | -0.021 | -87.553
-6.5 | -0.641 | 0.00776 | -0.022 | -82.573
-6 | -0.581 | 0.00747 | -0.023 | -77.745
-5.5 | -0.519 | 0.00722 | -0.023 | -71.894
-5 | -0.457 | 0.007 | -0.024 | -65.326
-4.5 | -0.395 | 0.00659 | -0.025 | -59.851
-4 | -0.332 | 0.00645 | -0.025 | -51.43
-3.5 | -0.268 | 0.0063 | -0.026 | -42.614
-3 | -0.205 | 0.00605 | -0.027 | -33.824
-2.5 | -0.141 | 0.00589 | -0.027 | -23.89
-2 | -0.077 | 0.00567 | -0.028 | -13.54
-1.5 | -0.013 | 0.00558 | -0.029 | -2.294
-1 | 0.051 | 0.00551 | -0.029 | 9.318
-0.5 | 0.116 | 0.00544 | -0.03 | 21.224
0 | 0.18 | 0.00535 | -0.031 | 33.613
0.5 | 0.244 | 0.00539 | -0.032 | 45.259
1 | 0.308 | 0.00554 | -0.032 | 55.581
1.5 | 0.372 | 0.00575 | -0.033 | 64.747
2 | 0.435 | 0.00592 | -0.034 | 73.486
2.5 | 0.498 | 0.00606 | -0.034 | 82.221
3 | 0.562 | 0.00626 | -0.035 | 89.839
3.5 | 0.625 | 0.00662 | -0.036 | 94.541
4 | 0.689 | 0.00693 | -0.036 | 99.365
4.5 | 0.751 | 0.0073 | -0.037 | 102.961
5 | 0.813 | 0.0077 | -0.038 | 105.664
5.5 | 0.875 | 0.00808 | -0.038 | 108.217
6 | 0.936 | 0.00847 | -0.039 | 110.435
6.5 | 0.986 | 0.00899 | -0.039 | 109.587
7 | 1.038 | 0.00989 | -0.04 | 104.956
7.5 | 1.091 | 0.01038 | -0.04 | 105.186
8 | 1.143 | 0.01089 | -0.041 | 104.906
8.5 | 1.192 | 0.01148 | -0.041 | 103.9
9 | 1.239 | 0.01212 | -0.042 | 102.237
9.5 | 1.282 | 0.0128 | -0.042 | 100.181
10 | 1.322 | 0.01356 | -0.043 | 97.453
10.5 | 1.357 | 0.0144 | -0.043 | 94.258
11 | 1.389 | 0.01527 | -0.044 | 90.994
11.5 | 1.416 | 0.01626 | -0.044 | 87.12
12 | 1.439 | 0.01725 | -0.045 | 83.379
12.5 | 1.455 | 0.01858 | -0.045 | 78.316
13 | 1.466 | 0.02009 | -0.046 | 72.979
13.5 | 1.472 | 0.02159 | -0.046 | 68.179
14 | 1.468 | 0.02296 | -0.047 | 63.923
14.5 | 1.454 | 0.02502 | -0.047 | 58.116
15 | 1.434 | 0.0269 | -0.047 | 53.314
15.5 | 1.406 | 0.02928 | -0.048 | 48.026
16 | 1.371 | 0.03166 | -0.048 | 43.315
16.5 | 1.328 | 0.0348 | -0.048 | 38.171
17 | 1.281 | 0.03726 | -0.049 | 34.382
17.5 | 1.224 | 0.04215 | -0.049 | 29.031
18 | 1.161 | 0.04783 | -0.049 | 24.267
18.5 | 1.086 | 0.05767 | -0.048 | 18.841

## 142. Re 18M Mach 0.25 (2)
BIGFOIL.COM POLAR EXPORT
NACA63-218 a=0.6
NACA63-218 a=0.6 |  |  |  | Cl Max: | 1.7141 | at alpha= | 20 | deg
XFOIL ncrit=9 |  |  |  | L/D Max: | 124.262 | at alpha= | 6.5 | deg
Re: | 18000000 |  |  | Cd Min: | 0.06714 | at alpha= | 20 | deg
Mach: | 0.25 |  |  | Cl=0 at alpha= | -1.4107 | deg
|  |  |  | @ Cl=0.1, Cd= | 0.0041637
|  |  |  | @ Cl=0.4, Cd= | 0.004313
|  |  |  | @ Cl=0.6, Cd= | 0.0049955
alpha (deg) | Cl | Cd | Cm | Cl/Cd
-20 | -1.6138 | 0.05114 | -0.061 | -31.5565
-19.5 | -1.6094 | 0.04598 | -0.0618 | -35.0022
-19 | -1.6039 | 0.04108 | -0.0622 | -39.0433
-18.5 | -1.591 | 0.03702 | -0.0621 | -42.9768
-18 | -1.5813 | 0.03293 | -0.0616 | -48.02
-17.5 | -1.5658 | 0.02955 | -0.0606 | -52.9882
-17 | -1.5522 | 0.02626 | -0.0591 | -59.1089
-16.5 | -1.5341 | 0.02343 | -0.0572 | -65.4759
-16 | -1.5168 | 0.02073 | -0.0549 | -73.1693
-15.5 | -1.4944 | 0.01854 | -0.0524 | -80.6041
-15 | -1.472 | 0.01657 | -0.0493 | -88.8352
-14.5 | -1.446 | 0.01501 | -0.046 | -96.3358
-14 | -1.4201 | 0.01375 | -0.0419 | -103.28
-13.5 | -1.4009 | 0.01278 | -0.036 | -109.6166
-13 | -1.3688 | 0.01207 | -0.0313 | -113.4051
-12.5 | -1.3227 | 0.0114 | -0.0289 | -116.0263
-12 | -1.2716 | 0.01083 | -0.0272 | -117.4146
-11.5 | -1.2175 | 0.01036 | -0.0259 | -117.5193
-11 | -1.1627 | 0.00985 | -0.0249 | -118.0406
-10.5 | -1.1064 | 0.00939 | -0.0241 | -117.8275
-10 | -1.0483 | 0.00901 | -0.0236 | -116.3485
-9.5 | -0.9895 | 0.00866 | -0.0233 | -114.261
-9 | -0.9306 | 0.00828 | -0.0231 | -112.3913
-8.5 | -0.8706 | 0.00799 | -0.0231 | -108.9612
-8 | -0.8102 | 0.0077 | -0.0232 | -105.2208
-7.5 | -0.7497 | 0.00742 | -0.0234 | -101.0377
-7 | -0.6887 | 0.00717 | -0.0237 | -96.053
-6.5 | -0.6274 | 0.00693 | -0.0241 | -90.5339
-6 | -0.5661 | 0.00671 | -0.0246 | -84.3666
-5.5 | -0.5047 | 0.00645 | -0.0251 | -78.2481
-5 | -0.4436 | 0.00617 | -0.0256 | -71.8963
-4.5 | -0.3822 | 0.00587 | -0.0262 | -65.1107
-4 | -0.3204 | 0.00567 | -0.0269 | -56.5079
-3.5 | -0.2583 | 0.00545 | -0.0277 | -47.3945
-3 | -0.1965 | 0.00522 | -0.0285 | -37.6437
-2.5 | -0.1346 | 0.00492 | -0.0293 | -27.3577
-2 | -0.0736 | 0.00452 | -0.0302 | -16.2832
-1.5 | -0.0112 | 0.0043 | -0.0311 | -2.6047
-1 | 0.0515 | 0.00421 | -0.0321 | 12.2328
-0.5 | 0.1143 | 0.00415 | -0.0331 | 27.5422
0 | 0.1774 | 0.00409 | -0.0341 | 43.3741
0.5 | 0.2403 | 0.00407 | -0.0351 | 59.0418
1 | 0.3033 | 0.00413 | -0.0361 | 73.4383
1.5 | 0.3661 | 0.00422 | -0.0371 | 86.7536
2 | 0.4281 | 0.00439 | -0.038 | 97.5171
2.5 | 0.4901 | 0.00456 | -0.0388 | 107.4781
3 | 0.552 | 0.00475 | -0.0396 | 116.2105
3.5 | 0.6126 | 0.00506 | -0.0402 | 121.0672
4.5 | 0.7277 | 0.00618 | -0.0406 | 117.7508
5 | 0.7865 | 0.00656 | -0.0409 | 119.8933
5.5 | 0.8449 | 0.00692 | -0.041 | 122.0954
6 | 0.9029 | 0.00729 | -0.0411 | 123.8546
6.5 | 0.9593 | 0.00772 | -0.0408 | 124.2617
7 | 1.0136 | 0.00824 | -0.0402 | 123.0097
7.5 | 1.0677 | 0.00871 | -0.0396 | 122.5832
8 | 1.1215 | 0.00914 | -0.0388 | 122.7024
8.5 | 1.1742 | 0.00955 | -0.0378 | 122.9529
9 | 1.2254 | 0.00997 | -0.0365 | 122.9087
9.5 | 1.2723 | 0.01047 | -0.0345 | 121.5186
10 | 1.3075 | 0.01094 | -0.0303 | 119.5155
10.5 | 1.3296 | 0.01176 | -0.0245 | 113.0612
11 | 1.3608 | 0.01266 | -0.0207 | 107.4882
11.5 | 1.3916 | 0.01375 | -0.0172 | 101.2073
12 | 1.4203 | 0.01507 | -0.0138 | 94.2468
12.5 | 1.4509 | 0.01643 | -0.0109 | 88.308
13 | 1.4757 | 0.01817 | -0.0076 | 81.2163
13.5 | 1.5029 | 0.01991 | -0.0049 | 75.4847
14 | 1.5289 | 0.02182 | -0.0022 | 70.0687
14.5 | 1.5521 | 0.02395 | 0.0004 | 64.8058
15 | 1.5702 | 0.02654 | 0.003 | 59.1635
15.5 | 1.5973 | 0.02903 | 0.004 | 55.0224
16 | 1.6199 | 0.03191 | 0.0055 | 50.7647
16.5 | 1.6406 | 0.03501 | 0.0069 | 46.8609
17 | 1.6571 | 0.03855 | 0.0082 | 42.9857
17.5 | 1.6728 | 0.04226 | 0.0092 | 39.5835
18 | 1.6783 | 0.0471 | 0.0099 | 35.6327
18.5 | 1.6905 | 0.05149 | 0.0103 | 32.8316
19 | 1.7013 | 0.05622 | 0.0103 | 30.2615
19.5 | 1.7099 | 0.06133 | 0.0099 | 27.8803
20 | 1.7141 | 0.06714 | 0.009 | 25.5302

## 143. Re 18M Mach 0.50 (1)
BIGFOIL.COM POLAR EXPORT
NACA63-218 a=0.6
NACA63-218 a=0.6 |  |  |  | Cl Max: | 1.283 | at alpha= | 9 | deg
JavaFoil+Calcfoil stall+Eppler ext transition |  |  |  | L/D Max: | 103.225 | at alpha= | 4 | deg
Re: | 18000000 |  |  | Cd Min: | 0.00554 | at alpha= | 0 | deg
Mach: | 0.5 |  |  | Cl=0 at alpha= | -1.4014 | deg
|  |  |  | @ Cl=0.1, Cd= | 0.0057003
|  |  |  | @ Cl=0.4, Cd= | 0.0059744
|  |  |  | @ Cl=0.6, Cd= | 0.0067407
alpha (deg) | Cl | Cd | Cm | Cl/Cd
-20 | -1.059 | 0.19008 | -0.004 | -5.569
-19.5 | -1.03 | 0.18555 | -0.004 | -5.55
-19 | -1.001 | 0.18017 | -0.004 | -5.555
-18.5 | -0.972 | 0.17878 | -0.005 | -5.436
-18 | -0.946 | 0.16348 | -0.005 | -5.784
-17.5 | -0.917 | 0.15353 | -0.005 | -5.974
-17 | -0.888 | 0.15062 | -0.006 | -5.894
-16.5 | -0.859 | 0.14625 | -0.006 | -5.871
-16 | -0.835 | 0.12375 | -0.007 | -6.747
-15.5 | -0.805 | 0.11916 | -0.007 | -6.755
-15 | -0.774 | 0.11842 | -0.007 | -6.535
-14.5 | -0.758 | 0.09608 | -0.008 | -7.888
-14 | -0.751 | 0.07355 | -0.01 | -10.212
-13.5 | -0.753 | 0.04985 | -0.012 | -15.101
-13 | -0.752 | 0.03126 | -0.014 | -24.059
-12.5 | -0.642 | 0.07936 | -0.01 | -8.089
-12 | -0.675 | 0.03596 | -0.014 | -18.784
-11.5 | -0.664 | 0.02466 | -0.016 | -26.943
-11 | -0.552 | 0.07089 | -0.011 | -7.783
-10.5 | -0.595 | 0.02526 | -0.017 | -23.548
-10 | -0.832 | 0.01811 | -0.018 | -45.965
-9.5 | -0.903 | 0.0153 | -0.019 | -59.039
-9 | -0.908 | 0.01368 | -0.02 | -66.36
-8.5 | -0.888 | 0.01226 | -0.021 | -72.418
-8 | -0.853 | 0.01119 | -0.022 | -76.198
-7.5 | -0.808 | 0.01039 | -0.023 | -77.764
-7 | -0.757 | 0.00976 | -0.023 | -77.545
-6.5 | -0.701 | 0.00875 | -0.024 | -80.127
-6 | -0.643 | 0.00852 | -0.025 | -75.452
-5.5 | -0.577 | 0.00812 | -0.026 | -71.022
-5 | -0.509 | 0.00778 | -0.027 | -65.342
-4.5 | -0.44 | 0.00745 | -0.028 | -59.061
-4 | -0.37 | 0.00693 | -0.028 | -53.386
-3.5 | -0.299 | 0.00671 | -0.029 | -44.642
-3 | -0.229 | 0.0065 | -0.03 | -35.188
-2.5 | -0.157 | 0.00626 | -0.031 | -25.135
-2 | -0.086 | 0.00592 | -0.031 | -14.49
-1.5 | -0.014 | 0.00583 | -0.032 | -2.455
-1 | 0.057 | 0.00576 | -0.033 | 9.976
-0.5 | 0.129 | 0.00566 | -0.034 | 22.832
0 | 0.201 | 0.00554 | -0.034 | 36.262
0.5 | 0.273 | 0.00561 | -0.035 | 48.643
1 | 0.344 | 0.00578 | -0.036 | 59.603
1.5 | 0.416 | 0.00603 | -0.037 | 69.003
2 | 0.485 | 0.00626 | -0.038 | 77.591
2.5 | 0.556 | 0.00653 | -0.038 | 85.207
3 | 0.627 | 0.00687 | -0.039 | 91.29
3.5 | 0.698 | 0.0074 | -0.04 | 94.318
4 | 0.761 | 0.00737 | -0.04 | 103.225
4.5 | 0.827 | 0.00866 | -0.041 | 95.451
5 | 0.891 | 0.00923 | -0.041 | 96.504
5.5 | 0.954 | 0.00979 | -0.042 | 97.529
6 | 1.016 | 0.01044 | -0.043 | 97.248
6.5 | 1.072 | 0.01179 | -0.043 | 90.939
7 | 1.127 | 0.0126 | -0.044 | 89.436
7.5 | 1.177 | 0.01344 | -0.044 | 87.623
8 | 1.222 | 0.01441 | -0.045 | 84.789
8.5 | 1.259 | 0.0156 | -0.045 | 80.687
9 | 1.283 | 0.01693 | -0.046 | 75.806
9.5 | 1.283 | 0.01846 | -0.046 | 69.491
10 | 1.241 | 0.02028 | -0.047 | 61.208
10.5 | 1.045 | 0.02368 | -0.047 | 44.136
11 | 0.823 | 0.0256 | -0.048 | 32.161
11.5 | 0.845 | 0.03137 | -0.048 | 26.953
12 | 0.884 | 0.029 | -0.049 | 30.465
12.5 | 0.908 | 0.03378 | -0.049 | 26.895
13 | 0.926 | 0.04157 | -0.048 | 22.284
13.5 | 0.968 | 0.03705 | -0.05 | 26.13
14 | 0.987 | 0.04517 | -0.049 | 21.852

## 144. Re 18M Mach 0.50 (2)
BIGFOIL.COM POLAR EXPORT
NACA63-218 a=0.6
NACA63-218 a=0.6 |  |  |  | Cl Max: | 1.4856 | at alpha= | 13.5 | deg
XFOIL ncrit=9 |  |  |  | L/D Max: | 135.389 | at alpha= | 3.5 | deg
Re: | 18000000 |  |  | Cd Min: | 0.15618 | at alpha= | 18.5 | deg
Mach: | 0.5 |  |  | Cl=0 at alpha= | -1.4134 | deg
|  |  |  | @ Cl=0.1, Cd= | 0.0042322
|  |  |  | @ Cl=0.4, Cd= | 0.0042717
|  |  |  | @ Cl=0.6, Cd= | 0.0047451
alpha (deg) | Cl | Cd | Cm | Cl/Cd
-13 | -1.1339 | 0.04005 | -0.0812 | -28.3121
-12.5 | -1.1634 | 0.03255 | -0.0812 | -35.7419
-12 | -1.1901 | 0.02611 | -0.0791 | -45.5802
-11.5 | -1.2117 | 0.02049 | -0.0751 | -59.1362
-11 | -1.2159 | 0.01622 | -0.0697 | -74.963
-10.5 | -1.2014 | 0.01337 | -0.0634 | -89.8579
-10 | -1.1824 | 0.01158 | -0.0555 | -102.1071
-9.5 | -1.1455 | 0.0107 | -0.0477 | -107.0561
-9 | -1.0833 | 0.01002 | -0.0435 | -108.1138
-8.5 | -1.0155 | 0.00946 | -0.0404 | -107.3467
-8 | -0.9464 | 0.00892 | -0.0378 | -106.0987
-7.5 | -0.8751 | 0.00849 | -0.0359 | -103.0742
-7 | -0.803 | 0.00808 | -0.0345 | -99.3812
-6.5 | -0.7306 | 0.00773 | -0.0334 | -94.5149
-6 | -0.6581 | 0.00738 | -0.0327 | -89.1734
-5.5 | -0.5855 | 0.00709 | -0.0323 | -82.5811
-5 | -0.513 | 0.00678 | -0.0322 | -75.6637
-4.5 | -0.442 | 0.00639 | -0.0321 | -69.1706
-4 | -0.3704 | 0.00603 | -0.0323 | -61.4262
-3.5 | -0.2985 | 0.00575 | -0.0327 | -51.913
-3 | -0.2264 | 0.00546 | -0.0332 | -41.4652
-2.5 | -0.1556 | 0.00507 | -0.0339 | -30.6903
-2 | -0.0851 | 0.00457 | -0.0346 | -18.6214
-1.5 | -0.0127 | 0.00438 | -0.0356 | -2.8995
-1 | 0.0606 | 0.00427 | -0.0367 | 14.192
-0.5 | 0.1335 | 0.0042 | -0.0378 | 31.7857
0 | 0.2065 | 0.00416 | -0.0389 | 49.6394
0.5 | 0.2801 | 0.00416 | -0.04 | 67.3317
1 | 0.3535 | 0.00424 | -0.0411 | 83.3726
1.5 | 0.4268 | 0.00429 | -0.0422 | 99.4872
2 | 0.4996 | 0.00442 | -0.0431 | 113.0317
2.5 | 0.5714 | 0.00467 | -0.0439 | 122.3555
3 | 0.6438 | 0.00486 | -0.0445 | 132.4691
3.5 | 0.7135 | 0.00527 | -0.0447 | 135.389
4 | 0.7809 | 0.00579 | -0.0445 | 134.8705
4.5 | 0.8416 | 0.00663 | -0.0432 | 126.9382
5 | 0.9041 | 0.00727 | -0.0419 | 124.3604
5.5 | 0.9667 | 0.00781 | -0.0403 | 123.7772
6 | 1.0253 | 0.00842 | -0.0379 | 121.7696
6.5 | 1.0767 | 0.00912 | -0.0343 | 118.0592
7 | 1.0909 | 0.01019 | -0.0251 | 107.0559
7.5 | 1.1224 | 0.01146 | -0.0195 | 97.9407
8 | 1.1612 | 0.01279 | -0.0151 | 90.7897
8.5 | 1.1996 | 0.0143 | -0.0108 | 83.8881
9 | 1.2361 | 0.01603 | -0.0066 | 77.1117
9.5 | 1.2732 | 0.0179 | -0.0026 | 71.1285
10 | 1.3069 | 0.02003 | 0.0015 | 65.2471
10.5 | 1.3394 | 0.0224 | 0.0054 | 59.7946
11 | 1.3698 | 0.02503 | 0.0093 | 54.7263
11.5 | 1.4016 | 0.02782 | 0.0128 | 50.381
12 | 1.4299 | 0.03105 | 0.0161 | 46.0515
12.5 | 1.457 | 0.03458 | 0.0193 | 42.1342
13 | 1.4771 | 0.0388 | 0.0222 | 38.0696
13.5 | 1.4856 | 0.04409 | 0.0246 | 33.6947
14 | 1.4766 | 0.05104 | 0.0259 | 28.9303
14.5 | 1.4536 | 0.05963 | 0.0255 | 24.377
15 | 1.4234 | 0.06951 | 0.0234 | 20.4776
15.5 | 1.3919 | 0.08026 | 0.0197 | 17.3424
16 | 1.36 | 0.09185 | 0.0145 | 14.8068
16.5 | 1.3274 | 0.10357 | 0.0089 | 12.8165
17 | 1.2994 | 0.11624 | 0.0014 | 11.1786
18 | 1.244 | 0.14313 | -0.0165 | 8.6914
18.5 | 1.2231 | 0.15618 | -0.0257 | 7.8313

## 145. Re 20M Mach 0.00 (1)
BIGFOIL.COM POLAR EXPORT
NACA63-218 a=0.6
NACA63-218 a=0.6 |  |  |  | Cl Max: | 1.549 | at alpha= | 15.5 | deg
JavaFoil+Calcfoil stall+Eppler ext transition |  |  |  | L/D Max: | 122.445 | at alpha= | 7 | deg
Re: | 20000000 |  |  | Cd Min: | 0.00542 | at alpha= | -0.5 | deg
Mach: | 0 |  |  | Cl=0 at alpha= | -1.4032 | deg
|  |  |  | @ Cl=0.1, Cd= | 0.0054316
|  |  |  | @ Cl=0.4, Cd= | 0.0057684
|  |  |  | @ Cl=0.6, Cd= | 0.0064429
alpha (deg) | Cl | Cd | Cm | Cl/Cd
-20 | -1.211 | 0.05396 | -0.004 | -22.446
-19.5 | -1.235 | 0.04888 | -0.005 | -25.271
-19 | -1.257 | 0.0444 | -0.005 | -28.307
-18.5 | -1.276 | 0.03948 | -0.006 | -32.33
-18 | -1.288 | 0.03496 | -0.007 | -36.841
-17.5 | -1.295 | 0.03173 | -0.007 | -40.807
-17 | -1.3 | 0.02834 | -0.008 | -45.876
-16.5 | -1.301 | 0.02574 | -0.008 | -50.538
-16 | -1.301 | 0.02263 | -0.009 | -57.484
-15.5 | -1.293 | 0.02113 | -0.009 | -61.2
-15 | -1.283 | 0.01957 | -0.01 | -65.559
-14.5 | -1.271 | 0.01771 | -0.011 | -71.731
-14 | -1.254 | 0.01639 | -0.011 | -76.483
-13.5 | -1.233 | 0.01513 | -0.012 | -81.505
-13 | -1.21 | 0.01394 | -0.013 | -86.784
-12.5 | -1.182 | 0.01316 | -0.013 | -89.767
-12 | -1.152 | 0.01216 | -0.014 | -94.689
-11.5 | -1.116 | 0.01146 | -0.015 | -97.369
-11 | -1.077 | 0.01086 | -0.015 | -99.199
-10.5 | -1.037 | 0.01023 | -0.016 | -101.302
-10 | -0.995 | 0.00936 | -0.017 | -106.25
-9.5 | -0.952 | 0.00909 | -0.017 | -104.66
-9 | -0.901 | 0.00864 | -0.018 | -104.197
-8.5 | -0.848 | 0.00835 | -0.019 | -101.504
-8 | -0.793 | 0.00806 | -0.019 | -98.448
-7.5 | -0.737 | 0.00788 | -0.02 | -93.567
-7 | -0.68 | 0.00763 | -0.021 | -89.103
-6.5 | -0.622 | 0.00737 | -0.021 | -84.474
-6 | -0.563 | 0.00717 | -0.022 | -78.573
-5.5 | -0.504 | 0.00699 | -0.023 | -72.063
-5 | -0.443 | 0.0068 | -0.023 | -65.211
-4.5 | -0.382 | 0.00644 | -0.024 | -59.359
-4 | -0.321 | 0.00629 | -0.025 | -51.096
-3.5 | -0.26 | 0.00619 | -0.025 | -41.97
-3 | -0.198 | 0.00599 | -0.026 | -33.071
-2.5 | -0.136 | 0.00584 | -0.027 | -23.343
-2 | -0.074 | 0.00567 | -0.027 | -13.123
-1.5 | -0.012 | 0.00555 | -0.028 | -2.234
-1 | 0.05 | 0.00548 | -0.029 | 9.08
-0.5 | 0.112 | 0.00542 | -0.029 | 20.643
0 | 0.174 | 0.00543 | -0.03 | 32.049
0.5 | 0.236 | 0.00544 | -0.031 | 43.401
1 | 0.298 | 0.00558 | -0.031 | 53.42
1.5 | 0.36 | 0.00567 | -0.032 | 63.514
2 | 0.421 | 0.00582 | -0.033 | 72.4
2.5 | 0.483 | 0.00599 | -0.033 | 80.631
3 | 0.544 | 0.00619 | -0.034 | 87.921
3.5 | 0.606 | 0.00647 | -0.034 | 93.578
4 | 0.667 | 0.00675 | -0.035 | 98.789
4.5 | 0.728 | 0.00709 | -0.036 | 102.722
5 | 0.788 | 0.00739 | -0.036 | 106.644
5.5 | 0.848 | 0.0077 | -0.037 | 110.149
6 | 0.907 | 0.00796 | -0.038 | 113.934
6.5 | 0.965 | 0.00861 | -0.038 | 112.151
7 | 1.014 | 0.00829 | -0.039 | 122.445
7.5 | 1.067 | 0.0096 | -0.039 | 111.134
8 | 1.118 | 0.01002 | -0.04 | 111.541
8.5 | 1.168 | 0.01049 | -0.04 | 111.31
9 | 1.216 | 0.01101 | -0.041 | 110.409
9.5 | 1.261 | 0.01157 | -0.041 | 108.989
10 | 1.303 | 0.01217 | -0.042 | 107.087
10.5 | 1.343 | 0.01282 | -0.042 | 104.786
11 | 1.38 | 0.01349 | -0.043 | 102.365
11.5 | 1.414 | 0.01424 | -0.043 | 99.31
12 | 1.445 | 0.01508 | -0.044 | 95.843
12.5 | 1.473 | 0.01605 | -0.044 | 91.783
13 | 1.497 | 0.01713 | -0.045 | 87.419
13.5 | 1.518 | 0.01813 | -0.045 | 83.748
14 | 1.532 | 0.01953 | -0.045 | 78.434
14.5 | 1.542 | 0.02066 | -0.046 | 74.655
15 | 1.548 | 0.02206 | -0.046 | 70.169
15.5 | 1.549 | 0.02346 | -0.047 | 66.046
16 | 1.547 | 0.02519 | -0.047 | 61.406
16.5 | 1.54 | 0.02686 | -0.047 | 57.352
17 | 1.531 | 0.02868 | -0.048 | 53.372
17.5 | 1.516 | 0.03118 | -0.048 | 48.608
18 | 1.499 | 0.03351 | -0.048 | 44.726
18.5 | 1.479 | 0.0359 | -0.049 | 41.19
19 | 1.455 | 0.03903 | -0.049 | 37.286
19.5 | 1.428 | 0.043 | -0.049 | 33.205
20 | 1.397 | 0.04633 | -0.049 | 30.147

## 146. Re 20M Mach 0.00 (2)
BIGFOIL.COM POLAR EXPORT
NACA63-218 a=0.6
NACA63-218 a=0.6 |  |  |  | Cl Max: | 1.763 | at alpha= | 20 | deg
XFOIL ncrit=9 |  |  |  | L/D Max: | 128.551 | at alpha= | 10 | deg
Re: | 20000000 |  |  | Cd Min: | 0.04695 | at alpha= | 20 | deg
Mach: | 0 |  |  | Cl=0 at alpha= | -1.4095 | deg
|  |  |  | @ Cl=0.1, Cd= | 0.0041411
|  |  |  | @ Cl=0.4, Cd= | 0.004379
|  |  |  | @ Cl=0.6, Cd= | 0.0052184
alpha (deg) | Cl | Cd | Cm | Cl/Cd
-20 | -1.676 | 0.03175 | -0.0489 | -52.7874
-19.5 | -1.6647 | 0.02865 | -0.0481 | -58.1047
-19 | -1.6483 | 0.02604 | -0.0472 | -63.2988
-18.5 | -1.6314 | 0.02358 | -0.046 | -69.1858
-18 | -1.6145 | 0.02126 | -0.0444 | -75.9407
-17.5 | -1.5954 | 0.01924 | -0.0425 | -82.921
-17 | -1.5788 | 0.01725 | -0.04 | -91.5246
-16.5 | -1.5568 | 0.01576 | -0.0374 | -98.7817
-16 | -1.534 | 0.01452 | -0.0343 | -105.6474
-15.5 | -1.5123 | 0.01353 | -0.0304 | -111.7738
-15 | -1.4961 | 0.01285 | -0.0245 | -116.428
-14.5 | -1.457 | 0.01225 | -0.0224 | -118.9388
-14 | -1.4144 | 0.01166 | -0.0209 | -121.3036
-13.5 | -1.3688 | 0.0111 | -0.0198 | -123.3153
-13 | -1.32 | 0.01065 | -0.0191 | -123.9437
-12.5 | -1.2692 | 0.01023 | -0.0187 | -124.0665
-12 | -1.2175 | 0.00983 | -0.0185 | -123.8555
-11.5 | -1.1652 | 0.00941 | -0.0183 | -123.8257
-11 | -1.1116 | 0.00903 | -0.0183 | -123.1008
-10.5 | -1.0568 | 0.00872 | -0.0184 | -121.1927
-10 | -1.0015 | 0.0084 | -0.0186 | -119.2262
-9.5 | -0.9459 | 0.00809 | -0.0189 | -116.9221
-9 | -0.8894 | 0.00781 | -0.0193 | -113.8796
-8.5 | -0.8324 | 0.00757 | -0.0198 | -109.9604
-8 | -0.7753 | 0.00731 | -0.0202 | -106.0602
-7.5 | -0.7174 | 0.00708 | -0.0208 | -101.3277
-7 | -0.6596 | 0.00686 | -0.0214 | -96.1516
-6.5 | -0.6012 | 0.00664 | -0.022 | -90.5422
-6 | -0.5427 | 0.00645 | -0.0227 | -84.1395
-5.5 | -0.4841 | 0.00621 | -0.0234 | -77.9549
-5 | -0.4256 | 0.00597 | -0.0241 | -71.2898
-4.5 | -0.3668 | 0.00571 | -0.0248 | -64.2382
-4 | -0.3075 | 0.00553 | -0.0256 | -55.6058
-3.5 | -0.248 | 0.00533 | -0.0265 | -46.5291
-3 | -0.1887 | 0.00513 | -0.0273 | -36.7836
-2.5 | -0.1292 | 0.00489 | -0.0282 | -26.4213
-2 | -0.0703 | 0.00455 | -0.029 | -15.4505
-1.5 | -0.0109 | 0.00433 | -0.0299 | -2.5173
-1 | 0.0493 | 0.0042 | -0.0309 | 11.7381
-0.5 | 0.1096 | 0.00413 | -0.0319 | 26.5375
0 | 0.1698 | 0.00407 | -0.0328 | 41.7199
0.5 | 0.2301 | 0.00407 | -0.0338 | 56.5356
1 | 0.2902 | 0.00413 | -0.0348 | 70.2663
1.5 | 0.3503 | 0.00422 | -0.0357 | 83.0095
2 | 0.4097 | 0.00441 | -0.0366 | 92.9025
2.5 | 0.4692 | 0.00456 | -0.0374 | 102.8947
3 | 0.5278 | 0.0048 | -0.0382 | 109.9583
3.5 | 0.5862 | 0.00506 | -0.0389 | 115.8498
4 | 0.6411 | 0.00569 | -0.0392 | 112.6714
4.5 | 0.6979 | 0.00606 | -0.0397 | 115.165
5 | 0.755 | 0.00634 | -0.0402 | 119.0852
5.5 | 0.8111 | 0.0067 | -0.0406 | 121.0597
6 | 0.8674 | 0.00699 | -0.041 | 124.0916
7 | 0.9762 | 0.00778 | -0.0412 | 125.4756
7.5 | 1.0294 | 0.0082 | -0.0411 | 125.5366
8 | 1.0827 | 0.00855 | -0.041 | 126.6316
8.5 | 1.1356 | 0.00889 | -0.0409 | 127.739
9 | 1.1873 | 0.00925 | -0.0406 | 128.3568
9.5 | 1.2374 | 0.00964 | -0.04 | 128.361
10 | 1.2868 | 0.01001 | -0.0394 | 128.5514
10.5 | 1.3333 | 0.01044 | -0.0383 | 127.7107
11 | 1.3767 | 0.0109 | -0.0366 | 126.3028
11.5 | 1.4057 | 0.01138 | -0.0324 | 123.5237
12 | 1.4269 | 0.01215 | -0.0273 | 117.4403
12.5 | 1.4548 | 0.01299 | -0.0239 | 111.9938
13 | 1.4825 | 0.01399 | -0.0208 | 105.9685
13.5 | 1.5086 | 0.0152 | -0.0178 | 99.25
14 | 1.536 | 0.01645 | -0.0153 | 93.3739
14.5 | 1.5624 | 0.01783 | -0.0129 | 87.6276
15 | 1.5851 | 0.01948 | -0.0103 | 81.3706
15.5 | 1.6074 | 0.02112 | -0.0079 | 76.108
16 | 1.6308 | 0.02296 | -0.0062 | 71.0279
16.5 | 1.6526 | 0.0251 | -0.0045 | 65.8406
17 | 1.6739 | 0.0274 | -0.0031 | 61.0912
17.5 | 1.6943 | 0.02992 | -0.0019 | 56.6277
18 | 1.7086 | 0.03302 | -0.0008 | 51.7444
18.5 | 1.7252 | 0.03608 | 0.0001 | 47.816
19 | 1.7382 | 0.03953 | 0.0008 | 43.9717
19.5 | 1.7506 | 0.04317 | 0.0013 | 40.5513
20 | 1.763 | 0.04695 | 0.0014 | 37.5506

## 147. Re 20M Mach 0.10 (1)
BIGFOIL.COM POLAR EXPORT
NACA63-218 a=0.6
NACA63-218 a=0.6 |  |  |  | Cl Max: | 1.536 | at alpha= | 15 | deg
JavaFoil+Calcfoil stall+Eppler ext transition |  |  |  | L/D Max: | 114.255 | at alpha= | 6 | deg
Re: | 20000000 |  |  | Cd Min: | 0.00541 | at alpha= | -0.5 | deg
Mach: | 0.1 |  |  | Cl=0 at alpha= | -1.4032 | deg
|  |  |  | @ Cl=0.1, Cd= | 0.0054236
|  |  |  | @ Cl=0.4, Cd= | 0.0057572
|  |  |  | @ Cl=0.6, Cd= | 0.006455
alpha (deg) | Cl | Cd | Cm | Cl/Cd
-20 | -1.164 | 0.0571 | -0.004 | -20.392
-19.5 | -1.192 | 0.0523 | -0.005 | -22.787
-19 | -1.218 | 0.0474 | -0.005 | -25.695
-18.5 | -1.242 | 0.04172 | -0.006 | -29.779
-18 | -1.256 | 0.03777 | -0.006 | -33.241
-17.5 | -1.268 | 0.03336 | -0.007 | -38.009
-17 | -1.277 | 0.02965 | -0.008 | -43.074
-16.5 | -1.281 | 0.02682 | -0.008 | -47.783
-16 | -1.284 | 0.02381 | -0.009 | -53.898
-15.5 | -1.28 | 0.02186 | -0.009 | -58.558
-15 | -1.272 | 0.02019 | -0.01 | -63.015
-14.5 | -1.261 | 0.01858 | -0.011 | -67.859
-14 | -1.247 | 0.01686 | -0.011 | -73.961
-13.5 | -1.229 | 0.01552 | -0.012 | -79.182
-13 | -1.206 | 0.01443 | -0.013 | -83.585
-12.5 | -1.18 | 0.01344 | -0.013 | -87.783
-12 | -1.151 | 0.01248 | -0.014 | -92.229
-11.5 | -1.116 | 0.01171 | -0.015 | -95.326
-11 | -1.078 | 0.01103 | -0.015 | -97.776
-10.5 | -1.038 | 0.01037 | -0.016 | -100.05
-10 | -0.996 | 0.00918 | -0.017 | -108.414
-9.5 | -0.955 | 0.00914 | -0.017 | -104.543
-9 | -0.904 | 0.00877 | -0.018 | -103.118
-8.5 | -0.851 | 0.00844 | -0.019 | -100.793
-8 | -0.796 | 0.00815 | -0.019 | -97.676
-7.5 | -0.74 | 0.0079 | -0.02 | -93.747
-7 | -0.683 | 0.00767 | -0.021 | -89.117
-6.5 | -0.625 | 0.00745 | -0.021 | -83.88
-6 | -0.566 | 0.00723 | -0.022 | -78.247
-5.5 | -0.506 | 0.00699 | -0.023 | -72.342
-5 | -0.445 | 0.00685 | -0.023 | -65.042
-4.5 | -0.384 | 0.00644 | -0.024 | -59.667
-4 | -0.323 | 0.00629 | -0.025 | -51.362
-3.5 | -0.261 | 0.00619 | -0.025 | -42.175
-3 | -0.199 | 0.00602 | -0.026 | -33.068
-2.5 | -0.137 | 0.00583 | -0.027 | -23.484
-2 | -0.075 | 0.00567 | -0.027 | -13.185
-1.5 | -0.012 | 0.00555 | -0.028 | -2.246
-1 | 0.05 | 0.00548 | -0.029 | 9.128
-0.5 | 0.112 | 0.00541 | -0.029 | 20.763
0 | 0.175 | 0.00543 | -0.03 | 32.217
0.5 | 0.237 | 0.00544 | -0.031 | 43.659
1 | 0.3 | 0.00558 | -0.031 | 53.698
1.5 | 0.362 | 0.00567 | -0.032 | 63.854
2 | 0.423 | 0.00581 | -0.033 | 72.835
2.5 | 0.485 | 0.00599 | -0.033 | 81.017
3 | 0.547 | 0.00619 | -0.034 | 88.343
3.5 | 0.609 | 0.0065 | -0.035 | 93.696
4 | 0.67 | 0.00677 | -0.035 | 98.938
4.5 | 0.732 | 0.00709 | -0.036 | 103.14
5 | 0.792 | 0.00747 | -0.037 | 106.074
5.5 | 0.852 | 0.00772 | -0.037 | 110.362
6 | 0.911 | 0.00798 | -0.038 | 114.255
6.5 | 0.97 | 0.00863 | -0.039 | 112.321
7 | 1.018 | 0.00927 | -0.039 | 109.799
7.5 | 1.071 | 0.00968 | -0.039 | 110.573
8 | 1.122 | 0.01012 | -0.04 | 110.82
8.5 | 1.172 | 0.0106 | -0.04 | 110.568
9 | 1.22 | 0.01114 | -0.041 | 109.461
9.5 | 1.265 | 0.0117 | -0.041 | 108.051
10 | 1.307 | 0.01234 | -0.042 | 105.858
10.5 | 1.346 | 0.013 | -0.042 | 103.53
11 | 1.383 | 0.01369 | -0.043 | 101.01
11.5 | 1.416 | 0.01453 | -0.043 | 97.451
12 | 1.446 | 0.01539 | -0.044 | 93.93
12.5 | 1.472 | 0.01634 | -0.044 | 90.122
13 | 1.495 | 0.01745 | -0.045 | 85.638
13.5 | 1.514 | 0.0185 | -0.045 | 81.816
14 | 1.526 | 0.01974 | -0.046 | 77.337
14.5 | 1.533 | 0.02132 | -0.046 | 71.898
15 | 1.536 | 0.0226 | -0.046 | 67.97
15.5 | 1.534 | 0.02425 | -0.047 | 63.271
16 | 1.529 | 0.02588 | -0.047 | 59.072
16.5 | 1.519 | 0.02764 | -0.048 | 54.947
17 | 1.504 | 0.02985 | -0.048 | 50.38
17.5 | 1.485 | 0.03234 | -0.048 | 45.923
18 | 1.464 | 0.0347 | -0.049 | 42.186
18.5 | 1.44 | 0.03728 | -0.049 | 38.615
19 | 1.41 | 0.0412 | -0.049 | 34.232
19.5 | 1.379 | 0.04507 | -0.049 | 30.596
20 | 1.341 | 0.04986 | -0.049 | 26.885

## 148. Re 20M Mach 0.10 (2)
BIGFOIL.COM POLAR EXPORT
NACA63-218 a=0.6
NACA63-218 a=0.6 |  |  |  | Cl Max: | 1.758 | at alpha= | 20 | deg
XFOIL ncrit=9 |  |  |  | L/D Max: | 128.006 | at alpha= | 9 | deg
Re: | 20000000 |  |  | Cd Min: | 0.04967 | at alpha= | 20 | deg
Mach: | 0.1 |  |  | Cl=0 at alpha= | -1.4099 | deg
|  |  |  | @ Cl=0.1, Cd= | 0.0041419
|  |  |  | @ Cl=0.4, Cd= | 0.0043704
|  |  |  | @ Cl=0.6, Cd= | 0.005183
alpha (deg) | Cl | Cd | Cm | Cl/Cd
-20 | -1.6711 | 0.0341 | -0.0514 | -49.0059
-19.5 | -1.6596 | 0.03078 | -0.0508 | -53.9181
-19 | -1.6455 | 0.02783 | -0.05 | -59.1268
-18.5 | -1.6291 | 0.02516 | -0.0489 | -64.7496
-18 | -1.6111 | 0.02275 | -0.0475 | -70.8176
-17.5 | -1.5934 | 0.02048 | -0.0457 | -77.8027
-17 | -1.5761 | 0.01834 | -0.0434 | -85.9378
-16.5 | -1.5555 | 0.0166 | -0.0408 | -93.7048
-16 | -1.5333 | 0.01516 | -0.0379 | -101.1412
-15.5 | -1.5099 | 0.01401 | -0.0344 | -107.773
-15 | -1.4911 | 0.01311 | -0.0294 | -113.7376
-14.5 | -1.464 | 0.01251 | -0.025 | -117.0264
-14 | -1.4224 | 0.01191 | -0.023 | -119.4291
-13.5 | -1.3776 | 0.01131 | -0.0216 | -121.8037
-13 | -1.3295 | 0.0108 | -0.0206 | -123.1019
-12.5 | -1.2787 | 0.01036 | -0.02 | -123.4266
-12 | -1.2264 | 0.00995 | -0.0196 | -123.2563
-11.5 | -1.1737 | 0.00953 | -0.0193 | -123.1584
-11 | -1.12 | 0.00912 | -0.0191 | -122.807
-10.5 | -1.0648 | 0.00879 | -0.0192 | -121.1377
-10 | -1.0089 | 0.00847 | -0.0193 | -119.1145
-9.5 | -0.9529 | 0.00815 | -0.0195 | -116.9202
-9 | -0.896 | 0.00786 | -0.0198 | -113.9949
-8.5 | -0.8384 | 0.00762 | -0.0202 | -110.0262
-8 | -0.7808 | 0.00735 | -0.0206 | -106.2313
-7.5 | -0.7225 | 0.00712 | -0.0212 | -101.4747
-7 | -0.6642 | 0.00689 | -0.0217 | -96.4006
-6.5 | -0.6053 | 0.00667 | -0.0223 | -90.7496
-6 | -0.5463 | 0.00648 | -0.023 | -84.3056
-5.5 | -0.4874 | 0.00624 | -0.0236 | -78.109
-5 | -0.4284 | 0.00598 | -0.0243 | -71.6388
-4.5 | -0.3692 | 0.00573 | -0.025 | -64.4328
-4 | -0.3094 | 0.00555 | -0.0258 | -55.7477
-3.5 | -0.2497 | 0.00534 | -0.0266 | -46.7603
-3 | -0.1898 | 0.00513 | -0.0275 | -36.9981
-2.5 | -0.13 | 0.00489 | -0.0283 | -26.5849
-2 | -0.0707 | 0.00455 | -0.0292 | -15.5385
-1.5 | -0.0109 | 0.00433 | -0.0301 | -2.5173
-1 | 0.0496 | 0.0042 | -0.0311 | 11.8095
-0.5 | 0.1103 | 0.00413 | -0.032 | 26.707
0 | 0.1709 | 0.00407 | -0.033 | 41.9902
0.5 | 0.2317 | 0.00407 | -0.034 | 56.9287
1 | 0.2922 | 0.00413 | -0.035 | 70.7506
1.5 | 0.3526 | 0.00422 | -0.0359 | 83.5545
2 | 0.4125 | 0.00441 | -0.0368 | 93.5374
2.5 | 0.4724 | 0.00456 | -0.0376 | 103.5965
3 | 0.5314 | 0.00479 | -0.0384 | 110.9395
3.5 | 0.5901 | 0.00507 | -0.0391 | 116.3905
4 | 0.6453 | 0.0057 | -0.0394 | 113.2105
4.5 | 0.7025 | 0.00607 | -0.0399 | 115.7331
5 | 0.7599 | 0.00637 | -0.0403 | 119.2936
5.5 | 0.8164 | 0.00672 | -0.0407 | 121.4881
6 | 0.873 | 0.00702 | -0.041 | 124.359
6.5 | 0.9281 | 0.00742 | -0.0411 | 125.0809
7 | 0.9822 | 0.00784 | -0.0411 | 125.2806
7.5 | 1.0357 | 0.00826 | -0.0409 | 125.3874
8 | 1.0892 | 0.00862 | -0.0408 | 126.3573
8.5 | 1.1423 | 0.00896 | -0.0406 | 127.4888
9 | 1.1943 | 0.00933 | -0.0402 | 128.0064
9.5 | 1.2442 | 0.00973 | -0.0394 | 127.8726
10 | 1.2935 | 0.01012 | -0.0386 | 127.8162
10.5 | 1.3391 | 0.01057 | -0.0372 | 126.6887
11 | 1.3815 | 0.01105 | -0.0352 | 125.0226
11.5 | 1.4011 | 0.01163 | -0.0292 | 120.4729
12 | 1.4261 | 0.01248 | -0.025 | 114.2708
12.5 | 1.4553 | 0.01338 | -0.0218 | 108.7668
13 | 1.4828 | 0.01449 | -0.0187 | 102.3326
13.5 | 1.5089 | 0.01579 | -0.0157 | 95.5605
14 | 1.5369 | 0.01709 | -0.0132 | 89.9298
14.5 | 1.5636 | 0.01854 | -0.0108 | 84.3366
15 | 1.584 | 0.02041 | -0.0081 | 77.609
15.5 | 1.6053 | 0.0222 | -0.0056 | 72.3108
16 | 1.6296 | 0.02415 | -0.0041 | 67.4783
16.5 | 1.6525 | 0.02636 | -0.0026 | 62.6897
17 | 1.6738 | 0.0288 | -0.0012 | 58.1181
17.5 | 1.6943 | 0.03145 | -0.0001 | 53.8728
18 | 1.7072 | 0.03479 | 0.0011 | 49.0716
18.5 | 1.7222 | 0.03814 | 0.0019 | 45.1547
19 | 1.7341 | 0.04184 | 0.0026 | 41.446
19.5 | 1.7465 | 0.04566 | 0.0029 | 38.2501
20 | 1.758 | 0.04967 | 0.003 | 35.3936

## 149. Re 20M Mach 0.25 (1)
BIGFOIL.COM POLAR EXPORT
NACA63-218 a=0.6
NACA63-218 a=0.6 |  |  |  | Cl Max: | 1.473 | at alpha= | 13.5 | deg
JavaFoil+Calcfoil stall+Eppler ext transition |  |  |  | L/D Max: | 112.637 | at alpha= | 6 | deg
Re: | 20000000 |  |  | Cd Min: | 0.00547 | at alpha= | 0 | deg
Mach: | 0.25 |  |  | Cl=0 at alpha= | -1.3984 | deg
|  |  |  | @ Cl=0.1, Cd= | 0.0054949
|  |  |  | @ Cl=0.4, Cd= | 0.0057956
|  |  |  | @ Cl=0.6, Cd= | 0.006487
alpha (deg) | Cl | Cd | Cm | Cl/Cd
-19 | -0.823 | 0.14429 | -0.004 | -5.702
-18.5 | -0.878 | 0.12994 | -0.004 | -6.756
-18 | -0.989 | 0.06145 | -0.006 | -16.087
-17.5 | -1.034 | 0.05242 | -0.007 | -19.729
-17 | -1.077 | 0.04329 | -0.008 | -24.889
-16.5 | -1.113 | 0.03693 | -0.008 | -30.127
-16 | -1.142 | 0.03177 | -0.009 | -35.945
-15.5 | -1.164 | 0.02802 | -0.01 | -41.532
-15 | -1.18 | 0.0244 | -0.01 | -48.37
-14.5 | -1.188 | 0.02233 | -0.011 | -53.198
-14 | -1.19 | 0.02025 | -0.011 | -58.756
-13.5 | -1.187 | 0.01808 | -0.012 | -65.66
-13 | -1.177 | 0.01661 | -0.013 | -70.847
-12.5 | -1.161 | 0.01523 | -0.013 | -76.275
-12 | -1.14 | 0.01408 | -0.014 | -80.947
-11.5 | -1.112 | 0.01294 | -0.015 | -85.907
-11 | -1.079 | 0.01206 | -0.016 | -89.537
-10.5 | -1.043 | 0.01123 | -0.016 | -92.91
-10 | -1.003 | 0.01058 | -0.017 | -94.831
-9.5 | -0.961 | 0.00997 | -0.018 | -96.388
-9 | -0.921 | 0.00933 | -0.019 | -98.773
-8.5 | -0.869 | 0.00877 | -0.019 | -99.049
-8 | -0.814 | 0.00844 | -0.02 | -96.538
-7.5 | -0.758 | 0.0082 | -0.021 | -92.498
-7 | -0.7 | 0.00786 | -0.021 | -89.088
-6.5 | -0.641 | 0.00765 | -0.022 | -83.845
-6 | -0.581 | 0.00741 | -0.023 | -78.412
-5.5 | -0.519 | 0.00716 | -0.023 | -72.504
-5 | -0.457 | 0.00698 | -0.024 | -65.472
-4.5 | -0.395 | 0.00657 | -0.025 | -60.074
-4 | -0.332 | 0.00637 | -0.025 | -52.092
-3.5 | -0.268 | 0.00627 | -0.026 | -42.822
-3 | -0.205 | 0.00609 | -0.027 | -33.59
-2.5 | -0.141 | 0.0059 | -0.027 | -23.868
-2 | -0.077 | 0.00575 | -0.028 | -13.361
-1.5 | -0.013 | 0.00559 | -0.029 | -2.29
-1 | 0.051 | 0.00551 | -0.029 | 9.32
-0.5 | 0.116 | 0.00549 | -0.03 | 21.051
0 | 0.18 | 0.00547 | -0.031 | 32.885
0.5 | 0.244 | 0.00548 | -0.032 | 44.495
1 | 0.308 | 0.00564 | -0.032 | 54.657
1.5 | 0.372 | 0.00572 | -0.033 | 65.035
2 | 0.435 | 0.00589 | -0.034 | 73.797
2.5 | 0.498 | 0.00607 | -0.034 | 82.107
3 | 0.562 | 0.0063 | -0.035 | 89.189
3.5 | 0.625 | 0.00661 | -0.036 | 94.676
4 | 0.689 | 0.00695 | -0.036 | 99.13
4.5 | 0.751 | 0.0073 | -0.037 | 102.886
5 | 0.813 | 0.00767 | -0.038 | 106.034
5.5 | 0.875 | 0.00797 | -0.038 | 109.743
6 | 0.936 | 0.00831 | -0.039 | 112.637
6.5 | 0.985 | 0.00915 | -0.039 | 107.68
7 | 1.039 | 0.00973 | -0.04 | 106.781
7.5 | 1.093 | 0.01019 | -0.04 | 107.229
8 | 1.144 | 0.0107 | -0.041 | 106.91
8.5 | 1.194 | 0.01124 | -0.041 | 106.211
9 | 1.241 | 0.0119 | -0.042 | 104.222
9.5 | 1.284 | 0.01257 | -0.042 | 102.103
10 | 1.323 | 0.01328 | -0.043 | 99.662
10.5 | 1.359 | 0.0141 | -0.043 | 96.333
11 | 1.39 | 0.01495 | -0.044 | 92.991
11.5 | 1.417 | 0.0159 | -0.044 | 89.142
12 | 1.44 | 0.01694 | -0.045 | 84.977
12.5 | 1.456 | 0.01828 | -0.045 | 79.686
13 | 1.467 | 0.01965 | -0.046 | 74.687
13.5 | 1.473 | 0.02115 | -0.046 | 69.655
14 | 1.469 | 0.02246 | -0.047 | 65.4
14.5 | 1.456 | 0.02448 | -0.047 | 59.457
15 | 1.436 | 0.02629 | -0.047 | 54.606
15.5 | 1.407 | 0.02862 | -0.048 | 49.17
16 | 1.373 | 0.03095 | -0.048 | 44.348
16.5 | 1.33 | 0.03402 | -0.048 | 39.096
17 | 1.282 | 0.03696 | -0.049 | 34.678
17.5 | 1.225 | 0.04119 | -0.049 | 29.746
18 | 1.161 | 0.04743 | -0.049 | 24.476
18.5 | 1.089 | 0.05597 | -0.048 | 19.453

## 150. Re 20M Mach 0.25 (2)
BIGFOIL.COM POLAR EXPORT
NACA63-218 a=0.6
NACA63-218 a=0.6 |  |  |  | Cl Max: | 1.7234 | at alpha= | 20 | deg
XFOIL ncrit=9 |  |  |  | L/D Max: | 125.255 | at alpha= | 8.5 | deg
Re: | 20000000 |  |  | Cd Min: | 0.06609 | at alpha= | 20 | deg
Mach: | 0.25 |  |  | Cl=0 at alpha= | -1.4113 | deg
|  |  |  | @ Cl=0.1, Cd= | 0.0041539
|  |  |  | @ Cl=0.4, Cd= | 0.0043348
|  |  |  | @ Cl=0.6, Cd= | 0.0050361
alpha (deg) | Cl | Cd | Cm | Cl/Cd
-20 | -1.6289 | 0.04985 | -0.0614 | -32.676
-19.5 | -1.627 | 0.04442 | -0.0623 | -36.6276
-19 | -1.619 | 0.0398 | -0.0625 | -40.6784
-18.5 | -1.609 | 0.03556 | -0.0623 | -45.2475
-18 | -1.596 | 0.03182 | -0.0616 | -50.1571
-17.5 | -1.5813 | 0.02847 | -0.0604 | -55.5427
-17 | -1.5651 | 0.02538 | -0.0589 | -61.6667
-16.5 | -1.5449 | 0.02272 | -0.057 | -67.9974
-16 | -1.5268 | 0.02013 | -0.0546 | -75.847
-15.5 | -1.5035 | 0.01803 | -0.0519 | -83.3888
-15 | -1.4818 | 0.01609 | -0.0487 | -92.0945
-14.5 | -1.4572 | 0.01454 | -0.045 | -100.2201
-14 | -1.4326 | 0.01336 | -0.0406 | -107.2305
-13.5 | -1.4159 | 0.01252 | -0.0338 | -113.0911
-13 | -1.374 | 0.01186 | -0.0307 | -115.8516
-12.5 | -1.3268 | 0.0112 | -0.0284 | -118.4643
-12 | -1.2754 | 0.01063 | -0.0267 | -119.9812
-11.5 | -1.2209 | 0.01016 | -0.0255 | -120.1673
-11 | -1.1651 | 0.00969 | -0.0246 | -120.2374
-10.5 | -1.1087 | 0.00923 | -0.0238 | -120.1192
-10 | -1.0504 | 0.00885 | -0.0234 | -118.6893
-9.5 | -0.9912 | 0.00852 | -0.0231 | -116.338
-9 | -0.9321 | 0.00816 | -0.0229 | -114.2279
-8.5 | -0.872 | 0.00786 | -0.0229 | -110.9415
-8 | -0.8114 | 0.0076 | -0.0231 | -106.7632
-7.5 | -0.7508 | 0.0073 | -0.0233 | -102.8493
-7 | -0.6895 | 0.00708 | -0.0236 | -97.387
-6.5 | -0.6283 | 0.00683 | -0.024 | -91.9912
-6 | -0.5668 | 0.0066 | -0.0245 | -85.8788
-5.5 | -0.5052 | 0.00638 | -0.025 | -79.185
-5 | -0.4438 | 0.00611 | -0.0256 | -72.635
-4.5 | -0.3825 | 0.00584 | -0.0262 | -65.4966
-4 | -0.3205 | 0.00561 | -0.0269 | -57.1301
-3.5 | -0.2585 | 0.0054 | -0.0277 | -47.8704
-3 | -0.1965 | 0.00517 | -0.0285 | -38.0077
-2.5 | -0.1346 | 0.00492 | -0.0293 | -27.3577
-2 | -0.0731 | 0.00456 | -0.0302 | -16.0307
-1.5 | -0.0111 | 0.00433 | -0.0311 | -2.5635
-1 | 0.0515 | 0.0042 | -0.0321 | 12.2619
-0.5 | 0.1146 | 0.00414 | -0.0331 | 27.6812
0 | 0.1773 | 0.00408 | -0.0341 | 43.4559
0.5 | 0.2404 | 0.00406 | -0.0351 | 59.2118
1 | 0.3032 | 0.00412 | -0.0361 | 73.5922
1.5 | 0.3658 | 0.00423 | -0.0371 | 86.4775
2 | 0.4278 | 0.00442 | -0.0379 | 96.7873
2.5 | 0.4901 | 0.00456 | -0.0388 | 107.4781
3 | 0.5515 | 0.00478 | -0.0396 | 115.3766
3.5 | 0.6121 | 0.0051 | -0.0402 | 120.0196
4 | 0.6693 | 0.00571 | -0.0404 | 117.2154
4.5 | 0.7279 | 0.00616 | -0.0407 | 118.1656
5 | 0.7871 | 0.00649 | -0.041 | 121.2789
5.5 | 0.8455 | 0.00687 | -0.0411 | 123.0713
6 | 0.9035 | 0.00723 | -0.0412 | 124.9654
6.5 | 0.9599 | 0.00768 | -0.0409 | 124.987
7 | 1.015 | 0.00814 | -0.0405 | 124.6929
7.5 | 1.0697 | 0.0086 | -0.0398 | 124.3837
8 | 1.1243 | 0.00898 | -0.0392 | 125.2004
8.5 | 1.1774 | 0.0094 | -0.0382 | 125.2553
9 | 1.229 | 0.00982 | -0.037 | 125.1527
9.5 | 1.2775 | 0.01028 | -0.0352 | 124.2704
10 | 1.3188 | 0.01077 | -0.0322 | 122.4513
10.5 | 1.3386 | 0.01149 | -0.0257 | 116.5013
11 | 1.3692 | 0.01235 | -0.0217 | 110.8664
11.5 | 1.3983 | 0.01347 | -0.0179 | 103.8085
12 | 1.4298 | 0.01465 | -0.0147 | 97.5973
12.5 | 1.458 | 0.01607 | -0.0115 | 90.7281
13 | 1.4851 | 0.01768 | -0.0083 | 83.9989
13.5 | 1.5127 | 0.01938 | -0.0055 | 78.0547
14 | 1.5372 | 0.02133 | -0.0027 | 72.0675
14.5 | 1.5607 | 0.02345 | -0.0001 | 66.5544
15 | 1.5814 | 0.02586 | 0.0025 | 61.1524
15.5 | 1.6002 | 0.02812 | 0.0053 | 56.9061
17.5 | 1.6821 | 0.04149 | 0.0091 | 40.5423
18 | 1.6933 | 0.0457 | 0.01 | 37.0525
18.5 | 1.7048 | 0.0501 | 0.0105 | 34.0279
19 | 1.7134 | 0.05499 | 0.0105 | 31.1584
19.5 | 1.7211 | 0.06015 | 0.0102 | 28.6135
20 | 1.7234 | 0.06609 | 0.0093 | 26.0766

## 151. Re 20M Mach 0.50 (1)
BIGFOIL.COM POLAR EXPORT
NACA63-218 a=0.6
NACA63-218 a=0.6 |  |  |  | Cl Max: | 1.284 | at alpha= | 9 | deg
JavaFoil+Calcfoil stall+Eppler ext transition |  |  |  | L/D Max: | 103.073 | at alpha= | 4 | deg
Re: | 20000000 |  |  | Cd Min: | 0.00567 | at alpha= | 0 | deg
Mach: | 0.5 |  |  | Cl=0 at alpha= | -1.4014 | deg
|  |  |  | @ Cl=0.1, Cd= | 0.0057182
|  |  |  | @ Cl=0.4, Cd= | 0.0060344
|  |  |  | @ Cl=0.6, Cd= | 0.0067669
alpha (deg) | Cl | Cd | Cm | Cl/Cd
-20 | -1.059 | 0.19169 | -0.004 | -5.526
-19.5 | -1.03 | 0.18841 | -0.004 | -5.466
-19 | -1.001 | 0.18014 | -0.004 | -5.558
-18.5 | -0.972 | 0.17895 | -0.005 | -5.431
-18 | -0.946 | 0.16694 | -0.005 | -5.666
-17.5 | -0.916 | 0.15924 | -0.005 | -5.75
-17 | -0.887 | 0.15778 | -0.006 | -5.621
-16.5 | -0.858 | 0.15145 | -0.006 | -5.666
-16 | -0.834 | 0.12712 | -0.007 | -6.563
-15.5 | -0.804 | 0.12541 | -0.007 | -6.408
-15 | -0.774 | 0.12111 | -0.007 | -6.388
-14.5 | -0.753 | 0.10273 | -0.008 | -7.327
-14 | -0.724 | 0.09771 | -0.008 | -7.405
-13.5 | -0.694 | 0.09203 | -0.009 | -7.545
-13 | -0.737 | 0.0388 | -0.013 | -19.003
-12.5 | -0.645 | 0.07666 | -0.01 | -8.414
-12 | -0.679 | 0.03399 | -0.015 | -19.973
-11.5 | -0.665 | 0.02413 | -0.016 | -27.578
-11 | -0.553 | 0.06947 | -0.011 | -7.964
-10.5 | -0.597 | 0.02432 | -0.017 | -24.531
-10 | -0.834 | 0.01759 | -0.018 | -47.385
-9.5 | -0.905 | 0.01495 | -0.019 | -60.496
-9 | -0.909 | 0.01342 | -0.02 | -67.741
-8.5 | -0.889 | 0.01206 | -0.021 | -73.691
-8 | -0.854 | 0.01097 | -0.022 | -77.85
-7.5 | -0.809 | 0.01018 | -0.023 | -79.538
-7 | -0.758 | 0.00962 | -0.023 | -78.746
-6.5 | -0.702 | 0.00892 | -0.024 | -78.774
-6 | -0.643 | 0.00837 | -0.025 | -76.856
-5.5 | -0.577 | 0.00802 | -0.026 | -71.901
-5 | -0.509 | 0.00767 | -0.027 | -66.358
-4.5 | -0.44 | 0.00741 | -0.028 | -59.379
-4 | -0.37 | 0.00683 | -0.028 | -54.165
-3.5 | -0.3 | 0.00665 | -0.029 | -45.01
-3 | -0.229 | 0.00649 | -0.03 | -35.23
-2.5 | -0.157 | 0.00622 | -0.031 | -25.282
-2 | -0.086 | 0.00601 | -0.031 | -14.274
-1.5 | -0.014 | 0.00579 | -0.032 | -2.471
-1 | 0.057 | 0.00576 | -0.033 | 9.974
-0.5 | 0.129 | 0.00569 | -0.034 | 22.704
0 | 0.201 | 0.00567 | -0.034 | 35.461
0.5 | 0.273 | 0.00569 | -0.035 | 47.95
1 | 0.344 | 0.00591 | -0.036 | 58.252
1.5 | 0.416 | 0.00607 | -0.037 | 68.567
2 | 0.485 | 0.00631 | -0.038 | 76.96
2.5 | 0.556 | 0.00655 | -0.038 | 84.894
3 | 0.627 | 0.0069 | -0.039 | 90.921
3.5 | 0.698 | 0.0074 | -0.04 | 94.29
4 | 0.762 | 0.00739 | -0.04 | 103.073
4.5 | 0.827 | 0.0086 | -0.041 | 96.203
5 | 0.892 | 0.00916 | -0.041 | 97.386
5.5 | 0.955 | 0.00965 | -0.042 | 98.98
6 | 1.016 | 0.01034 | -0.043 | 98.327
6.5 | 1.073 | 0.01159 | -0.043 | 92.627
7 | 1.128 | 0.01237 | -0.044 | 91.184
7.5 | 1.179 | 0.01317 | -0.044 | 89.511
8 | 1.223 | 0.01416 | -0.045 | 86.37
8.5 | 1.26 | 0.01534 | -0.045 | 82.124
9 | 1.284 | 0.01658 | -0.046 | 77.471
9.5 | 1.284 | 0.01808 | -0.047 | 70.989
10 | 1.242 | 0.01984 | -0.047 | 62.592
10.5 | 1.046 | 0.02319 | -0.047 | 45.108
11 | 0.824 | 0.02503 | -0.048 | 32.921
11.5 | 0.847 | 0.03054 | -0.048 | 27.724
12 | 0.884 | 0.02841 | -0.049 | 31.131
12.5 | 0.909 | 0.0331 | -0.049 | 27.469
13 | 0.929 | 0.04017 | -0.049 | 23.119
13.5 | 0.959 | 0.04135 | -0.049 | 23.194
14 | 0.953 | 0.06212 | -0.046 | 15.34

## 152. Re 20M Mach 0.50 (2)
BIGFOIL.COM POLAR EXPORT
NACA63-218 a=0.6
NACA63-218 a=0.6 |  |  |  | Cl Max: | 1.4978 | at alpha= | 13.5 | deg
XFOIL ncrit=9 |  |  |  | L/D Max: | 134.745 | at alpha= | 3.5 | deg
Re: | 20000000 |  |  | Cd Min: | 0.11541 | at alpha= | 17 | deg
Mach: | 0.5 |  |  | Cl=0 at alpha= | -99 | deg
|  |  |  | @ Cl=0.1, Cd= | 0.00415
|  |  |  | @ Cl=0.4, Cd= | 0.0042206
|  |  |  | @ Cl=0.6, Cd= | 0.0047479
alpha (deg) | Cl | Cd | Cm | Cl/Cd
0 | 0.2067 | 0.00415 | -0.0389 | 49.8072
0.5 | 0.2802 | 0.00413 | -0.0401 | 67.845
1 | 0.3537 | 0.00417 | -0.0412 | 84.8201
1.5 | 0.4269 | 0.00425 | -0.0422 | 100.4471
2 | 0.4997 | 0.00441 | -0.0431 | 113.3107
2.5 | 0.5711 | 0.00466 | -0.0438 | 122.5536
3 | 0.6434 | 0.00488 | -0.0445 | 131.8443
3.5 | 0.7128 | 0.00529 | -0.0447 | 134.7448
4 | 0.78 | 0.00584 | -0.0444 | 133.5616
4.5 | 0.841 | 0.00664 | -0.0431 | 126.6566
5 | 0.9052 | 0.0072 | -0.042 | 125.7222
5.5 | 0.969 | 0.0077 | -0.0406 | 125.8442
6 | 1.0286 | 0.0083 | -0.0384 | 123.9277
7 | 1.0987 | 0.00998 | -0.026 | 110.0902
7.5 | 1.1288 | 0.01122 | -0.0201 | 100.6061
8 | 1.1685 | 0.01248 | -0.0157 | 93.6298
8.5 | 1.2086 | 0.01389 | -0.0115 | 87.0122
9 | 1.2449 | 0.01563 | -0.0072 | 79.6481
9.5 | 1.2829 | 0.01742 | -0.0032 | 73.6452
10 | 1.3164 | 0.01956 | 0.001 | 67.3006
10.5 | 1.3506 | 0.02179 | 0.005 | 61.9826
11 | 1.3795 | 0.02448 | 0.009 | 56.3521
11.5 | 1.4131 | 0.02716 | 0.0126 | 52.0287
12 | 1.444 | 0.03019 | 0.016 | 47.8304
12.5 | 1.4695 | 0.0338 | 0.0192 | 43.4763
13 | 1.4909 | 0.03789 | 0.0223 | 39.3481
13.5 | 1.4978 | 0.04327 | 0.0249 | 34.6152
14 | 1.4873 | 0.05027 | 0.0263 | 29.5862
14.5 | 1.4626 | 0.05893 | 0.026 | 24.8193
15 | 1.4315 | 0.06883 | 0.0239 | 20.7976
15.5 | 1.3997 | 0.07957 | 0.0202 | 17.5908
16 | 1.3673 | 0.09118 | 0.015 | 14.9956
16.5 | 1.3357 | 0.10351 | 0.0085 | 12.9041
17 | 1.3062 | 0.11541 | 0.0022 | 11.3179