## index
index | Re | Mach | Datasource
1 | 50000 | 0 | JavaFoil+Calcfoil stall+Eppler ext transition
2 | 50000 | 0 | XFOIL ncrit=9
3 | 50000 | 0.1 | JavaFoil+Calcfoil stall+Eppler ext transition
4 | 50000 | 0.1 | XFOIL ncrit=9
5 | 50000 | 0.25 | JavaFoil+Calcfoil stall+Eppler ext transition
6 | 50000 | 0.25 | XFOIL ncrit=9
7 | 50000 | 0.5 | JavaFoil+Calcfoil stall+Eppler ext transition
8 | 50000 | 0.5 | XFOIL ncrit=9
9 | 100000 | 0 | JavaFoil+Calcfoil stall+Eppler ext transition
10 | 100000 | 0 | XFOIL ncrit=9
11 | 100000 | 0.1 | JavaFoil+Calcfoil stall+Eppler ext transition
12 | 100000 | 0.1 | XFOIL ncrit=9
13 | 100000 | 0.25 | JavaFoil+Calcfoil stall+Eppler ext transition
14 | 100000 | 0.25 | XFOIL ncrit=9
15 | 100000 | 0.5 | JavaFoil+Calcfoil stall+Eppler ext transition
16 | 100000 | 0.5 | XFOIL ncrit=9
17 | 250000 | 0 | JavaFoil+Calcfoil stall+Eppler ext transition
18 | 250000 | 0 | XFOIL ncrit=9
19 | 250000 | 0.1 | JavaFoil+Calcfoil stall+Eppler ext transition
20 | 250000 | 0.1 | XFOIL ncrit=9
21 | 250000 | 0.25 | JavaFoil+Calcfoil stall+Eppler ext transition
22 | 250000 | 0.25 | XFOIL ncrit=9
23 | 250000 | 0.5 | JavaFoil+Calcfoil stall+Eppler ext transition
24 | 250000 | 0.5 | XFOIL ncrit=9
25 | 500000 | 0 | JavaFoil+Calcfoil stall+Eppler ext transition
26 | 500000 | 0 | XFOIL ncrit=9
27 | 500000 | 0.1 | JavaFoil+Calcfoil stall+Eppler ext transition
28 | 500000 | 0.1 | XFOIL ncrit=9
29 | 500000 | 0.25 | JavaFoil+Calcfoil stall+Eppler ext transition
30 | 500000 | 0.25 | XFOIL ncrit=9
31 | 500000 | 0.5 | JavaFoil+Calcfoil stall+Eppler ext transition
32 | 500000 | 0.5 | XFOIL ncrit=9
33 | 750000 | 0 | JavaFoil+Calcfoil stall+Eppler ext transition
34 | 750000 | 0 | XFOIL ncrit=9
35 | 750000 | 0.1 | JavaFoil+Calcfoil stall+Eppler ext transition
36 | 750000 | 0.1 | XFOIL ncrit=9
37 | 750000 | 0.25 | JavaFoil+Calcfoil stall+Eppler ext transition
38 | 750000 | 0.25 | XFOIL ncrit=9
39 | 750000 | 0.5 | JavaFoil+Calcfoil stall+Eppler ext transition
40 | 750000 | 0.5 | XFOIL ncrit=9
41 | 1000000 | 0 | JavaFoil+Calcfoil stall+Eppler ext transition
42 | 1000000 | 0 | XFOIL ncrit=9
43 | 1000000 | 0.1 | JavaFoil+Calcfoil stall+Eppler ext transition
44 | 1000000 | 0.1 | XFOIL ncrit=9
45 | 1000000 | 0.25 | JavaFoil+Calcfoil stall+Eppler ext transition
46 | 1000000 | 0.25 | XFOIL ncrit=9
47 | 1000000 | 0.5 | JavaFoil+Calcfoil stall+Eppler ext transition
48 | 1000000 | 0.5 | XFOIL ncrit=9
49 | 2000000 | 0 | JavaFoil+Calcfoil stall+Eppler ext transition
50 | 2000000 | 0 | XFOIL ncrit=9
51 | 2000000 | 0.1 | JavaFoil+Calcfoil stall+Eppler ext transition
52 | 2000000 | 0.1 | XFOIL ncrit=9
53 | 2000000 | 0.25 | JavaFoil+Calcfoil stall+Eppler ext transition
54 | 2000000 | 0.25 | XFOIL ncrit=9
55 | 2000000 | 0.5 | JavaFoil+Calcfoil stall+Eppler ext transition
56 | 2000000 | 0.5 | XFOIL ncrit=9
57 | 3000000 | 0 | JavaFoil+Calcfoil stall+Eppler ext transition
58 | 3000000 | 0 | XFOIL ncrit=9
59 | 3000000 | 0.1 | JavaFoil+Calcfoil stall+Eppler ext transition
60 | 3000000 | 0.1 | XFOIL ncrit=9
61 | 3000000 | 0.25 | JavaFoil+Calcfoil stall+Eppler ext transition
62 | 3000000 | 0.25 | XFOIL ncrit=9
63 | 3000000 | 0.5 | JavaFoil+Calcfoil stall+Eppler ext transition
64 | 3000000 | 0.5 | XFOIL ncrit=9
65 | 4000000 | 0 | JavaFoil+Calcfoil stall+Eppler ext transition
66 | 4000000 | 0 | XFOIL ncrit=9
67 | 4000000 | 0.1 | JavaFoil+Calcfoil stall+Eppler ext transition
68 | 4000000 | 0.1 | XFOIL ncrit=9
69 | 4000000 | 0.25 | JavaFoil+Calcfoil stall+Eppler ext transition
70 | 4000000 | 0.25 | XFOIL ncrit=9
71 | 4000000 | 0.5 | JavaFoil+Calcfoil stall+Eppler ext transition
72 | 4000000 | 0.5 | XFOIL ncrit=9
73 | 5000000 | 0 | JavaFoil+Calcfoil stall+Eppler ext transition
74 | 5000000 | 0 | XFOIL ncrit=9
75 | 5000000 | 0.1 | JavaFoil+Calcfoil stall+Eppler ext transition
76 | 5000000 | 0.1 | XFOIL ncrit=9
77 | 5000000 | 0.25 | JavaFoil+Calcfoil stall+Eppler ext transition
78 | 5000000 | 0.25 | XFOIL ncrit=9
79 | 5000000 | 0.5 | JavaFoil+Calcfoil stall+Eppler ext transition
80 | 5000000 | 0.5 | XFOIL ncrit=9
81 | 6000000 | 0 | JavaFoil+Calcfoil stall+Eppler ext transition
82 | 6000000 | 0 | XFOIL ncrit=9
83 | 6000000 | 0.1 | JavaFoil+Calcfoil stall+Eppler ext transition
84 | 6000000 | 0.1 | XFOIL ncrit=9
85 | 6000000 | 0.25 | JavaFoil+Calcfoil stall+Eppler ext transition
86 | 6000000 | 0.25 | XFOIL ncrit=9
87 | 6000000 | 0.5 | JavaFoil+Calcfoil stall+Eppler ext transition
88 | 6000000 | 0.5 | XFOIL ncrit=9
89 | 7000000 | 0 | JavaFoil+Calcfoil stall+Eppler ext transition
90 | 7000000 | 0 | XFOIL ncrit=9
91 | 7000000 | 0.1 | JavaFoil+Calcfoil stall+Eppler ext transition
92 | 7000000 | 0.1 | XFOIL ncrit=9
93 | 7000000 | 0.25 | JavaFoil+Calcfoil stall+Eppler ext transition
94 | 7000000 | 0.25 | XFOIL ncrit=9
95 | 7000000 | 0.5 | JavaFoil+Calcfoil stall+Eppler ext transition
96 | 7000000 | 0.5 | XFOIL ncrit=9
97 | 8000000 | 0 | JavaFoil+Calcfoil stall+Eppler ext transition
98 | 8000000 | 0 | XFOIL ncrit=9
99 | 8000000 | 0.1 | JavaFoil+Calcfoil stall+Eppler ext transition
100 | 8000000 | 0.1 | XFOIL ncrit=9
101 | 8000000 | 0.25 | JavaFoil+Calcfoil stall+Eppler ext transition
102 | 8000000 | 0.25 | XFOIL ncrit=9
103 | 8000000 | 0.5 | JavaFoil+Calcfoil stall+Eppler ext transition
104 | 8000000 | 0.5 | XFOIL ncrit=9
105 | 10000000 | 0 | JavaFoil+Calcfoil stall+Eppler ext transition
106 | 10000000 | 0 | XFOIL ncrit=9
107 | 10000000 | 0.1 | JavaFoil+Calcfoil stall+Eppler ext transition
108 | 10000000 | 0.1 | XFOIL ncrit=9
109 | 10000000 | 0.25 | JavaFoil+Calcfoil stall+Eppler ext transition
110 | 10000000 | 0.25 | XFOIL ncrit=9
111 | 10000000 | 0.5 | JavaFoil+Calcfoil stall+Eppler ext transition
112 | 10000000 | 0.5 | XFOIL ncrit=9
113 | 12000000 | 0 | JavaFoil+Calcfoil stall+Eppler ext transition
114 | 12000000 | 0 | XFOIL ncrit=9
115 | 12000000 | 0.1 | JavaFoil+Calcfoil stall+Eppler ext transition
116 | 12000000 | 0.1 | XFOIL ncrit=9
117 | 12000000 | 0.25 | JavaFoil+Calcfoil stall+Eppler ext transition
118 | 12000000 | 0.25 | XFOIL ncrit=9
119 | 12000000 | 0.5 | JavaFoil+Calcfoil stall+Eppler ext transition
120 | 12000000 | 0.5 | XFOIL ncrit=9
121 | 14000000 | 0 | JavaFoil+Calcfoil stall+Eppler ext transition
122 | 14000000 | 0 | XFOIL ncrit=9
123 | 14000000 | 0.1 | JavaFoil+Calcfoil stall+Eppler ext transition
124 | 14000000 | 0.1 | XFOIL ncrit=9
125 | 14000000 | 0.25 | JavaFoil+Calcfoil stall+Eppler ext transition
126 | 14000000 | 0.25 | XFOIL ncrit=9
127 | 14000000 | 0.5 | JavaFoil+Calcfoil stall+Eppler ext transition
128 | 14000000 | 0.5 | XFOIL ncrit=9
129 | 16000000 | 0 | JavaFoil+Calcfoil stall+Eppler ext transition
130 | 16000000 | 0 | XFOIL ncrit=9
131 | 16000000 | 0.1 | JavaFoil+Calcfoil stall+Eppler ext transition
132 | 16000000 | 0.1 | XFOIL ncrit=9
133 | 16000000 | 0.25 | JavaFoil+Calcfoil stall+Eppler ext transition
134 | 16000000 | 0.25 | XFOIL ncrit=9
135 | 16000000 | 0.5 | JavaFoil+Calcfoil stall+Eppler ext transition
136 | 16000000 | 0.5 | XFOIL ncrit=9
137 | 18000000 | 0 | JavaFoil+Calcfoil stall+Eppler ext transition
138 | 18000000 | 0 | XFOIL ncrit=9
139 | 18000000 | 0.1 | JavaFoil+Calcfoil stall+Eppler ext transition
140 | 18000000 | 0.1 | XFOIL ncrit=9
141 | 18000000 | 0.25 | JavaFoil+Calcfoil stall+Eppler ext transition
142 | 18000000 | 0.25 | XFOIL ncrit=9
143 | 18000000 | 0.5 | JavaFoil+Calcfoil stall+Eppler ext transition
144 | 18000000 | 0.5 | XFOIL ncrit=9
145 | 20000000 | 0 | JavaFoil+Calcfoil stall+Eppler ext transition
146 | 20000000 | 0 | XFOIL ncrit=9
147 | 20000000 | 0.1 | JavaFoil+Calcfoil stall+Eppler ext transition
148 | 20000000 | 0.1 | XFOIL ncrit=9
149 | 20000000 | 0.25 | JavaFoil+Calcfoil stall+Eppler ext transition
150 | 20000000 | 0.25 | XFOIL ncrit=9
151 | 20000000 | 0.5 | JavaFoil+Calcfoil stall+Eppler ext transition
152 | 20000000 | 0.5 | XFOIL ncrit=9

## 1. Re 50k Mach 0.00 (1)
BIGFOIL.COM POLAR EXPORT
Joukowsky 18.00% thick 1.00% camber
Joukowsky 18.00% thick 1.00% camber |  |  |  | Cl Max: | 1.587 | at alpha= | 20 | deg
JavaFoil+Calcfoil stall+Eppler ext transition |  |  |  | L/D Max: | 29.245 | at alpha= | 6 | deg
Re: | 50000 |  |  | Cd Min: | 0.01761 | at alpha= | 0.5 | deg
Mach: | 0 |  |  | Cl=0 at alpha= | -1.1917 | deg
|  |  |  | @ Cl=0.1, Cd= | 0.020327
|  |  |  | @ Cl=0.4, Cd= | 0.019518
|  |  |  | @ Cl=0.6, Cd= | 0.022504
alpha (deg) | Cl | Cd | Cm | Cl/Cd
-20 | -1.409 | 0.22522 | -0.015 | -6.256
-19.5 | -1.402 | 0.21485 | -0.015 | -6.525
-19 | -1.393 | 0.20354 | -0.015 | -6.844
-18.5 | -1.381 | 0.19297 | -0.015 | -7.154
-18 | -1.366 | 0.18344 | -0.015 | -7.449
-17.5 | -1.35 | 0.17326 | -0.016 | -7.79
-17 | -1.331 | 0.16411 | -0.016 | -8.112
-16.5 | -1.311 | 0.15543 | -0.016 | -8.435
-16 | -1.289 | 0.14647 | -0.016 | -8.8
-15.5 | -1.265 | 0.13817 | -0.017 | -9.154
-15 | -1.238 | 0.13004 | -0.017 | -9.522
-14.5 | -1.21 | 0.12196 | -0.017 | -9.924
-14 | -1.181 | 0.11446 | -0.018 | -10.319
-13.5 | -1.15 | 0.10696 | -0.018 | -10.752
-13 | -1.118 | 0.09977 | -0.019 | -11.204
-12.5 | -1.085 | 0.09253 | -0.019 | -11.725
-12 | -1.05 | 0.08553 | -0.02 | -12.282
-11.5 | -1.016 | 0.07841 | -0.02 | -12.954
-11 | -0.979 | 0.07189 | -0.021 | -13.624
-10.5 | -0.943 | 0.06527 | -0.022 | -14.447
-10 | -0.904 | 0.05934 | -0.022 | -15.236
-9.5 | -0.865 | 0.05382 | -0.023 | -16.065
-9 | -0.823 | 0.04881 | -0.023 | -16.862
-8.5 | -0.78 | 0.04418 | -0.024 | -17.652
-8 | -0.735 | 0.04028 | -0.024 | -18.243
-7.5 | -0.688 | 0.03681 | -0.025 | -18.693
-7 | -0.64 | 0.03376 | -0.025 | -18.959
-6.5 | -0.591 | 0.03108 | -0.025 | -18.999
-6 | -0.54 | 0.02877 | -0.026 | -18.764
-5.5 | -0.488 | 0.02676 | -0.026 | -18.225
-5 | -0.435 | 0.02501 | -0.026 | -17.38
-4.5 | -0.38 | 0.02341 | -0.026 | -16.253
-4 | -0.325 | 0.02204 | -0.027 | -14.763
-3.5 | -0.269 | 0.02081 | -0.027 | -12.952
-3 | -0.213 | 0.01977 | -0.027 | -10.758
-2.5 | -0.155 | 0.02209 | -0.027 | -7.017
-2 | -0.097 | 0.02146 | -0.027 | -4.499
-1.5 | -0.037 | 0.02096 | -0.027 | -1.779
-1 | 0.023 | 0.02057 | -0.027 | 1.109
-0.5 | 0.084 | 0.02029 | -0.028 | 4.129
0 | 0.144 | 0.02043 | -0.028 | 7.059
0.5 | 0.204 | 0.01761 | -0.028 | 11.584
1 | 0.263 | 0.0181 | -0.028 | 14.553
1.5 | 0.322 | 0.01865 | -0.028 | 17.279
2 | 0.38 | 0.01927 | -0.028 | 19.741
2.5 | 0.438 | 0.01999 | -0.028 | 21.915
3 | 0.495 | 0.0208 | -0.027 | 23.816
3.5 | 0.552 | 0.02163 | -0.027 | 25.509
4 | 0.608 | 0.02265 | -0.027 | 26.827
4.5 | 0.663 | 0.02381 | -0.027 | 27.83
5 | 0.717 | 0.02509 | -0.027 | 28.568
5.5 | 0.77 | 0.02653 | -0.027 | 29.028
6 | 0.823 | 0.02814 | -0.026 | 29.245
6.5 | 0.874 | 0.02998 | -0.026 | 29.162
7 | 0.924 | 0.032 | -0.026 | 28.884
7.5 | 0.973 | 0.03415 | -0.026 | 28.503
8 | 1.021 | 0.03683 | -0.026 | 27.714
8.5 | 1.067 | 0.03957 | -0.025 | 26.95
9 | 1.11 | 0.04283 | -0.025 | 25.928
9.5 | 1.152 | 0.04658 | -0.025 | 24.742
10 | 1.192 | 0.05073 | -0.024 | 23.497
10.5 | 1.23 | 0.05541 | -0.024 | 22.196
11 | 1.265 | 0.0604 | -0.024 | 20.938
11.5 | 1.297 | 0.06644 | -0.023 | 19.521
12 | 1.326 | 0.07336 | -0.023 | 18.08
12.5 | 1.354 | 0.08099 | -0.022 | 16.714
13 | 1.379 | 0.08916 | -0.021 | 15.464
13.5 | 1.402 | 0.09783 | -0.021 | 14.331
14 | 1.424 | 0.10678 | -0.02 | 13.34
14.5 | 1.447 | 0.11574 | -0.019 | 12.498
15 | 1.467 | 0.12506 | -0.019 | 11.727
15.5 | 1.486 | 0.13442 | -0.018 | 11.053
16 | 1.504 | 0.14372 | -0.018 | 10.465
16.5 | 1.521 | 0.15298 | -0.017 | 9.944
17 | 1.536 | 0.16268 | -0.017 | 9.445
17.5 | 1.551 | 0.1721 | -0.016 | 9.01
18 | 1.562 | 0.18236 | -0.016 | 8.565
18.5 | 1.571 | 0.19242 | -0.016 | 8.166
19 | 1.578 | 0.20298 | -0.015 | 7.774
19.5 | 1.584 | 0.21412 | -0.015 | 7.396
20 | 1.587 | 0.22527 | -0.015 | 7.043

## 2. Re 50k Mach 0.00 (2)
BIGFOIL.COM POLAR EXPORT
Joukowsky 18.00% thick 1.00% camber
Joukowsky 18.00% thick 1.00% camber |  |  |  | Cl Max: | 0.8096 | at alpha= | 19.5 | deg
XFOIL ncrit=9 |  |  |  | L/D Max: | 11.6374 | at alpha= | 4.5 | deg
Re: | 50000 |  |  | Cd Min: | 0.24295 | at alpha= | 20 | deg
Mach: | 0 |  |  | Cl=0 at alpha= | 0.44495 | deg
|  |  |  | @ Cl=0.1, Cd= | 0.045085
|  |  |  | @ Cl=0.4, Cd= | 0.066059
|  |  |  | @ Cl=0.6, Cd= | 0.17273
alpha (deg) | Cl | Cd | Cm | Cl/Cd
-20 | -0.6637 | 0.2336 | 0.0521 | -2.8412
-19.5 | -0.6632 | 0.23435 | 0.0465 | -2.83
-19 | -0.6282 | 0.22247 | 0.045 | -2.8238
-18.5 | -0.627 | 0.2225 | 0.0399 | -2.818
-18 | -0.5918 | 0.21112 | 0.0384 | -2.8031
-17.5 | -0.5964 | 0.21216 | 0.0332 | -2.8111
-17 | -0.5547 | 0.19956 | 0.0322 | -2.7796
-16 | -0.518 | 0.18801 | 0.0264 | -2.7552
-15.5 | -0.5116 | 0.18371 | 0.0227 | -2.7848
-15 | -0.4874 | 0.17741 | 0.0207 | -2.7473
-14.5 | -0.4662 | 0.17035 | 0.0183 | -2.7367
-13.5 | -0.4303 | 0.15878 | 0.0139 | -2.71
-13 | -0.4156 | 0.15263 | 0.0116 | -2.7229
-12 | -0.3862 | 0.14201 | 0.008 | -2.7195
-11.5 | -0.3594 | 0.13463 | 0.0065 | -2.6695
-10.5 | -0.3495 | 0.1252 | 0.0036 | -2.7915
-10 | -0.3432 | 0.12128 | 0.003 | -2.8298
-9.5 | -0.3025 | 0.11337 | 0.0018 | -2.6683
-9 | -0.2733 | 0.10683 | 0.0008 | -2.5583
-8.5 | -0.2515 | 0.10121 | 0 | -2.4849
-7.5 | -0.3215 | 0.08304 | -0.0102 | -3.8716
-7 | -0.3418 | 0.07511 | -0.0123 | -4.5507
-6.5 | -0.4181 | 0.06951 | -0.0067 | -6.015
-6 | -0.5649 | 0.06114 | 0.002 | -9.2395
-5.5 | -0.6379 | 0.05169 | 0.0043 | -12.3409
-5 | -0.6487 | 0.0466 | 0.0058 | -13.9206
-4.5 | -0.5691 | 0.04655 | 0.0004 | -12.2256
-4 | -0.4945 | 0.04495 | -0.0066 | -11.0011
-3.5 | -0.4268 | 0.04359 | -0.0118 | -9.7912
-3 | -0.3533 | 0.04388 | -0.0145 | -8.0515
-2.5 | -0.2848 | 0.04344 | -0.0178 | -6.5562
-2 | -0.2454 | 0.04254 | -0.018 | -5.7687
-1.5 | -0.191 | 0.04287 | -0.0173 | -4.4553
-1 | -0.1359 | 0.04313 | -0.0168 | -3.1509
-0.5 | -0.0855 | 0.04311 | -0.0165 | -1.9833
0 | -0.0388 | 0.04329 | -0.015 | -0.89628
0.5 | 0.0048 | 0.04367 | -0.0123 | 0.10992
1 | 0.0402 | 0.04397 | -0.0098 | 0.91426
1.5 | 0.0745 | 0.04462 | -0.006 | 1.6697
2 | 0.1085 | 0.04524 | -0.0028 | 2.3983
2.5 | 0.1459 | 0.04602 | -0.0002 | 3.1704
3 | 0.2048 | 0.04738 | -0.0018 | 4.3225
3.5 | 0.2939 | 0.0505 | -0.0126 | 5.8198
4 | 0.537 | 0.04752 | -0.0342 | 11.3005
4.5 | 0.5693 | 0.04892 | -0.0353 | 11.6374
5 | 0.3618 | 0.05826 | -0.021 | 6.2101
5.5 | 0.383 | 0.06236 | -0.0223 | 6.1418
6 | 0.404 | 0.06693 | -0.0233 | 6.0362
6.5 | 0.4275 | 0.07161 | -0.024 | 5.9698
7 | 0.4564 | 0.07616 | -0.0246 | 5.9926
7.5 | 0.4361 | 0.08451 | -0.0271 | 5.1603
8 | 0.4315 | 0.09304 | -0.0302 | 4.6378
8.5 | 0.4754 | 0.09869 | -0.031 | 4.8171
10.5 | 0.4622 | 0.12861 | -0.0423 | 3.5938
11 | 0.48 | 0.1347 | -0.0438 | 3.5635
11.5 | 0.503 | 0.14144 | -0.0454 | 3.5563
12 | 0.5438 | 0.1502 | -0.047 | 3.6205
12.5 | 0.562 | 0.1558 | -0.0484 | 3.6072
13.5 | 0.5727 | 0.1655 | -0.0532 | 3.4604
14 | 0.6046 | 0.17395 | -0.0549 | 3.4757
14.5 | 0.6298 | 0.18044 | -0.0567 | 3.4904
15 | 0.6294 | 0.18391 | -0.0603 | 3.4223
15.5 | 0.6518 | 0.19123 | -0.0628 | 3.4085
16 | 0.6828 | 0.19895 | -0.0644 | 3.432
16.5 | 0.6832 | 0.20199 | -0.0688 | 3.3823
17 | 0.7171 | 0.21194 | -0.0705 | 3.3835
17.5 | 0.7246 | 0.21451 | -0.0744 | 3.3779
18 | 0.7394 | 0.22044 | -0.078 | 3.3542
18.5 | 0.7678 | 0.22811 | -0.08 | 3.3659
19 | 0.7737 | 0.23157 | -0.085 | 3.3411
19.5 | 0.8096 | 0.24238 | -0.086 | 3.3402
20 | 0.8091 | 0.24295 | -0.092 | 3.3303

## 3. Re 50k Mach 0.10 (1)
BIGFOIL.COM POLAR EXPORT
Joukowsky 18.00% thick 1.00% camber
Joukowsky 18.00% thick 1.00% camber |  |  |  | Cl Max: | 1.568 | at alpha= | 20 | deg
JavaFoil+Calcfoil stall+Eppler ext transition |  |  |  | L/D Max: | 29.055 | at alpha= | 6 | deg
Re: | 50000 |  |  | Cd Min: | 0.01754 | at alpha= | 0.5 | deg
Mach: | 0.1 |  |  | Cl=0 at alpha= | -1.1917 | deg
|  |  |  | @ Cl=0.1, Cd= | 0.020421
|  |  |  | @ Cl=0.4, Cd= | 0.019607
|  |  |  | @ Cl=0.6, Cd= | 0.022634
alpha (deg) | Cl | Cd | Cm | Cl/Cd
-20 | -1.392 | 0.2301 | -0.015 | -6.049
-19.5 | -1.387 | 0.21811 | -0.015 | -6.36
-19 | -1.381 | 0.20785 | -0.015 | -6.642
-18.5 | -1.37 | 0.19652 | -0.015 | -6.972
-18 | -1.358 | 0.18634 | -0.015 | -7.286
-17.5 | -1.343 | 0.17639 | -0.015 | -7.613
-17 | -1.326 | 0.16655 | -0.016 | -7.96
-16.5 | -1.307 | 0.15722 | -0.016 | -8.315
-16 | -1.286 | 0.1486 | -0.016 | -8.654
-15.5 | -1.263 | 0.13992 | -0.017 | -9.029
-15 | -1.237 | 0.1318 | -0.017 | -9.388
-14.5 | -1.21 | 0.12366 | -0.017 | -9.786
-14 | -1.181 | 0.11609 | -0.018 | -10.176
-13.5 | -1.151 | 0.10855 | -0.018 | -10.601
-13 | -1.119 | 0.10102 | -0.019 | -11.082
-12.5 | -1.086 | 0.0939 | -0.019 | -11.566
-12 | -1.052 | 0.08665 | -0.02 | -12.144
-11.5 | -1.017 | 0.07978 | -0.02 | -12.748
-11 | -0.981 | 0.07293 | -0.021 | -13.457
-10.5 | -0.945 | 0.06632 | -0.022 | -14.245
-10 | -0.906 | 0.06017 | -0.022 | -15.065
-9.5 | -0.867 | 0.05466 | -0.023 | -15.854
-9 | -0.825 | 0.04957 | -0.023 | -16.647
-8.5 | -0.782 | 0.04485 | -0.024 | -17.439
-8 | -0.737 | 0.04087 | -0.024 | -18.033
-7.5 | -0.69 | 0.03726 | -0.025 | -18.529
-7 | -0.642 | 0.03416 | -0.025 | -18.803
-6.5 | -0.593 | 0.03143 | -0.025 | -18.855
-6 | -0.542 | 0.02908 | -0.026 | -18.63
-5.5 | -0.49 | 0.02703 | -0.026 | -18.111
-5 | -0.436 | 0.02524 | -0.026 | -17.286
-4.5 | -0.382 | 0.02362 | -0.027 | -16.171
-4 | -0.327 | 0.02223 | -0.027 | -14.694
-3.5 | -0.271 | 0.02102 | -0.027 | -12.869
-3 | -0.213 | 0.02289 | -0.027 | -9.328
-2.5 | -0.156 | 0.02223 | -0.027 | -6.999
-2 | -0.097 | 0.02159 | -0.027 | -4.491
-1.5 | -0.037 | 0.02108 | -0.027 | -1.776
-1 | 0.023 | 0.02067 | -0.028 | 1.107
-0.5 | 0.084 | 0.02039 | -0.028 | 4.124
0 | 0.145 | 0.02051 | -0.028 | 7.06
0.5 | 0.205 | 0.01754 | -0.028 | 11.682
1 | 0.264 | 0.01818 | -0.028 | 14.551
1.5 | 0.324 | 0.01874 | -0.028 | 17.268
2 | 0.382 | 0.01938 | -0.028 | 19.715
2.5 | 0.44 | 0.02011 | -0.028 | 21.885
3 | 0.497 | 0.02092 | -0.028 | 23.769
3.5 | 0.554 | 0.02178 | -0.027 | 25.433
4 | 0.61 | 0.02282 | -0.027 | 26.735
4.5 | 0.665 | 0.02401 | -0.027 | 27.712
5 | 0.72 | 0.02531 | -0.027 | 28.442
5.5 | 0.773 | 0.02678 | -0.027 | 28.877
6 | 0.826 | 0.02842 | -0.027 | 29.055
6.5 | 0.877 | 0.03031 | -0.026 | 28.949
7 | 0.928 | 0.03238 | -0.026 | 28.648
7.5 | 0.977 | 0.0347 | -0.026 | 28.146
8 | 1.024 | 0.0373 | -0.026 | 27.458
8.5 | 1.07 | 0.04015 | -0.025 | 26.649
9 | 1.114 | 0.04349 | -0.025 | 25.609
9.5 | 1.155 | 0.04734 | -0.025 | 24.405
10 | 1.195 | 0.05159 | -0.024 | 23.161
10.5 | 1.232 | 0.05648 | -0.024 | 21.814
11 | 1.266 | 0.06164 | -0.024 | 20.547
11.5 | 1.298 | 0.06789 | -0.023 | 19.124
12 | 1.328 | 0.07479 | -0.023 | 17.756
12.5 | 1.354 | 0.08279 | -0.022 | 16.355
13 | 1.378 | 0.09112 | -0.021 | 15.127
13.5 | 1.401 | 0.0999 | -0.021 | 14.026
14 | 1.423 | 0.10903 | -0.02 | 13.054
14.5 | 1.444 | 0.11832 | -0.019 | 12.204
15 | 1.464 | 0.12759 | -0.019 | 11.476
15.5 | 1.482 | 0.1368 | -0.018 | 10.837
16 | 1.5 | 0.14638 | -0.017 | 10.244
16.5 | 1.516 | 0.1559 | -0.017 | 9.722
17 | 1.53 | 0.16563 | -0.017 | 9.237
17.5 | 1.542 | 0.17551 | -0.016 | 8.787
18 | 1.552 | 0.18525 | -0.016 | 8.38
18.5 | 1.559 | 0.1961 | -0.016 | 7.95
19 | 1.565 | 0.20709 | -0.015 | 7.555
19.5 | 1.567 | 0.21815 | -0.015 | 7.183
20 | 1.568 | 0.23013 | -0.015 | 6.812

## 4. Re 50k Mach 0.10 (2)
BIGFOIL.COM POLAR EXPORT
Joukowsky 18.00% thick 1.00% camber
Joukowsky 18.00% thick 1.00% camber |  |  |  | Cl Max: | 0.8119 | at alpha= | 19.5 | deg
XFOIL ncrit=9 |  |  |  | L/D Max: | 11.1356 | at alpha= | 4 | deg
Re: | 50000 |  |  | Cd Min: | 0.24392 | at alpha= | 20 | deg
Mach: | 0.1 |  |  | Cl=0 at alpha= | 0.3471 | deg
|  |  |  | @ Cl=0.1, Cd= | 0.045204
|  |  |  | @ Cl=0.4, Cd= | 0.10541
|  |  |  | @ Cl=0.6, Cd= | 0.17316
alpha (deg) | Cl | Cd | Cm | Cl/Cd
-20 | -0.6653 | 0.23442 | 0.0525 | -2.8381
-19.5 | -0.665 | 0.23534 | 0.0469 | -2.8257
-19 | -0.6294 | 0.22321 | 0.0454 | -2.8198
-18.5 | -0.6282 | 0.22332 | 0.0402 | -2.813
-18 | -0.5927 | 0.2118 | 0.0387 | -2.7984
-17.5 | -0.5968 | 0.21281 | 0.0335 | -2.8044
-17 | -0.5552 | 0.20018 | 0.0324 | -2.7735
-16 | -0.5181 | 0.18857 | 0.0266 | -2.7475
-15.5 | -0.5117 | 0.18432 | 0.0228 | -2.7762
-15 | -0.4869 | 0.1779 | 0.0208 | -2.7369
-14.5 | -0.4659 | 0.17086 | 0.0184 | -2.7268
-13.5 | -0.4292 | 0.15921 | 0.0139 | -2.6958
-13 | -0.4149 | 0.15312 | 0.0115 | -2.7096
-12 | -0.3831 | 0.14224 | 0.0079 | -2.6933
-11.5 | -0.3579 | 0.13503 | 0.0064 | -2.6505
-10.5 | -0.3508 | 0.12606 | 0.0035 | -2.7828
-10 | -0.3367 | 0.12128 | 0.0027 | -2.7762
-9.5 | -0.2964 | 0.11336 | 0.0015 | -2.6147
-9 | -0.2695 | 0.10702 | 0.0005 | -2.5182
-7.5 | -0.3185 | 0.08366 | -0.0104 | -3.8071
-7 | -0.3345 | 0.07599 | -0.0124 | -4.4019
-6.5 | -0.404 | 0.07058 | -0.0072 | -5.724
-6 | -0.5362 | 0.06413 | 0.0023 | -8.3611
-5.5 | -0.6434 | 0.05176 | 0.0037 | -12.4304
-5 | -0.655 | 0.04651 | 0.0051 | -14.083
-4.5 | -0.5647 | 0.04718 | -0.0007 | -11.9691
-4 | -0.4857 | 0.04618 | -0.0071 | -10.5175
-3.5 | -0.4282 | 0.04372 | -0.0126 | -9.7941
-3 | -0.3479 | 0.04427 | -0.0157 | -7.8586
-2.5 | -0.2898 | 0.04402 | -0.0169 | -6.5834
-2 | -0.2434 | 0.04335 | -0.0174 | -5.6148
-1.5 | -0.1891 | 0.04307 | -0.0181 | -4.3905
-1 | -0.1295 | 0.04341 | -0.0177 | -2.9832
-0.5 | -0.0764 | 0.04347 | -0.0173 | -1.7575
0 | -0.0311 | 0.04346 | -0.016 | -0.7156
0.5 | 0.0137 | 0.04385 | -0.0131 | 0.31243
1 | 0.0498 | 0.04413 | -0.0105 | 1.1285
1.5 | 0.0844 | 0.04474 | -0.0066 | 1.8865
2 | 0.1096 | 0.04549 | -0.003 | 2.4093
2.5 | 0.1353 | 0.04647 | 0.0006 | 2.9116
3 | 0.1691 | 0.04826 | 0.0013 | 3.5039
3.5 | 0.2657 | 0.05104 | -0.0092 | 5.2057
4 | 0.5315 | 0.04773 | -0.0324 | 11.1356
4.5 | 0.5246 | 0.05169 | -0.0329 | 10.149
5 | 0.3574 | 0.05875 | -0.0205 | 6.0834
5.5 | 0.3775 | 0.06294 | -0.0219 | 5.9978
6 | 0.3966 | 0.06768 | -0.023 | 5.8599
6.5 | 0.4184 | 0.07253 | -0.024 | 5.7686
7 | 0.3263 | 0.09087 | -0.0353 | 3.5908
7.5 | 0.3612 | 0.09681 | -0.0368 | 3.731
8 | 0.3929 | 0.1028 | -0.038 | 3.822
9.5 | 0.4338 | 0.11784 | -0.0399 | 3.6813
10.5 | 0.4619 | 0.1291 | -0.0424 | 3.5778
11 | 0.479 | 0.13515 | -0.0439 | 3.5442
11.5 | 0.5004 | 0.14173 | -0.0456 | 3.5307
12 | 0.5385 | 0.15023 | -0.0471 | 3.5845
12.5 | 0.5649 | 0.15695 | -0.0486 | 3.5992
13 | 0.5622 | 0.16035 | -0.0508 | 3.5061
13.5 | 0.5727 | 0.16604 | -0.0534 | 3.4492
14.5 | 0.6317 | 0.18142 | -0.057 | 3.482
15 | 0.6302 | 0.18455 | -0.0606 | 3.4148
15.5 | 0.6518 | 0.19174 | -0.0632 | 3.3994
16 | 0.6846 | 0.19993 | -0.0648 | 3.4242
16.5 | 0.6845 | 0.2027 | -0.0693 | 3.3769
17 | 0.7176 | 0.21253 | -0.071 | 3.3765
17.5 | 0.7263 | 0.21532 | -0.0749 | 3.3731
18 | 0.7411 | 0.22124 | -0.0786 | 3.3498
18.5 | 0.7699 | 0.22906 | -0.0806 | 3.3611
19 | 0.7758 | 0.23246 | -0.0856 | 3.3373
19.5 | 0.8119 | 0.24344 | -0.0867 | 3.3351
20 | 0.8116 | 0.24392 | -0.0927 | 3.3273

## 5. Re 50k Mach 0.25 (1)
BIGFOIL.COM POLAR EXPORT
Joukowsky 18.00% thick 1.00% camber
Joukowsky 18.00% thick 1.00% camber |  |  |  | Cl Max: | 1.472 | at alpha= | 17 | deg
JavaFoil+Calcfoil stall+Eppler ext transition |  |  |  | L/D Max: | 28.076 | at alpha= | 5.5 | deg
Re: | 50000 |  |  | Cd Min: | 0.01857 | at alpha= | 1 | deg
Mach: | 0.25 |  |  | Cl=0 at alpha= | -1.1885 | deg
|  |  |  | @ Cl=0.1, Cd= | 0.020962
|  |  |  | @ Cl=0.4, Cd= | 0.019963
|  |  |  | @ Cl=0.6, Cd= | 0.023329
alpha (deg) | Cl | Cd | Cm | Cl/Cd
-20 | -1.242 | 0.26567 | -0.014 | -4.676
-19.5 | -1.258 | 0.24983 | -0.014 | -5.037
-19 | -1.271 | 0.23526 | -0.015 | -5.401
-18.5 | -1.277 | 0.22103 | -0.015 | -5.778
-18 | -1.28 | 0.20829 | -0.015 | -6.146
-17.5 | -1.279 | 0.1954 | -0.015 | -6.547
-17 | -1.275 | 0.18429 | -0.016 | -6.92
-16.5 | -1.267 | 0.17286 | -0.016 | -7.33
-16 | -1.256 | 0.1621 | -0.016 | -7.749
-15.5 | -1.241 | 0.15224 | -0.016 | -8.154
-15 | -1.223 | 0.14276 | -0.017 | -8.567
-14.5 | -1.202 | 0.13351 | -0.017 | -9.001
-14 | -1.177 | 0.12526 | -0.017 | -9.401
-13.5 | -1.151 | 0.11683 | -0.018 | -9.851
-13 | -1.123 | 0.10883 | -0.018 | -10.316
-12.5 | -1.092 | 0.10118 | -0.019 | -10.793
-12 | -1.059 | 0.09355 | -0.019 | -11.326
-11.5 | -1.025 | 0.08651 | -0.02 | -11.85
-11 | -0.991 | 0.07915 | -0.021 | -12.517
-10.5 | -0.954 | 0.07237 | -0.021 | -13.181
-10 | -0.917 | 0.06554 | -0.022 | -13.986
-9.5 | -0.877 | 0.05945 | -0.023 | -14.756
-9 | -0.837 | 0.05384 | -0.023 | -15.538
-8.5 | -0.794 | 0.04872 | -0.024 | -16.289
-8 | -0.749 | 0.04403 | -0.025 | -17.012
-7.5 | -0.702 | 0.04011 | -0.025 | -17.502
-7 | -0.654 | 0.03659 | -0.025 | -17.866
-6.5 | -0.604 | 0.03352 | -0.026 | -18.007
-6 | -0.552 | 0.03087 | -0.026 | -17.885
-5.5 | -0.499 | 0.02855 | -0.026 | -17.483
-5 | -0.445 | 0.02657 | -0.027 | -16.752
-4.5 | -0.39 | 0.02485 | -0.027 | -15.684
-4 | -0.333 | 0.02321 | -0.027 | -14.368
-3.5 | -0.276 | 0.02494 | -0.027 | -11.074
-3 | -0.218 | 0.02389 | -0.028 | -9.124
-2.5 | -0.159 | 0.02302 | -0.028 | -6.901
-2 | -0.099 | 0.02231 | -0.028 | -4.438
-1.5 | -0.038 | 0.02174 | -0.028 | -1.759
-1 | 0.023 | 0.02129 | -0.028 | 1.098
-0.5 | 0.086 | 0.02096 | -0.028 | 4.094
0 | 0.148 | 0.02097 | -0.028 | 7.066
0.5 | 0.21 | 0.02125 | -0.028 | 9.868
1 | 0.271 | 0.01857 | -0.029 | 14.57
1.5 | 0.331 | 0.01926 | -0.029 | 17.188
2 | 0.391 | 0.01982 | -0.028 | 19.718
2.5 | 0.45 | 0.02076 | -0.028 | 21.679
3 | 0.509 | 0.02167 | -0.028 | 23.47
3.5 | 0.566 | 0.02269 | -0.028 | 24.964
4 | 0.624 | 0.02378 | -0.028 | 26.219
4.5 | 0.68 | 0.02508 | -0.028 | 27.106
5 | 0.735 | 0.02656 | -0.027 | 27.689
5.5 | 0.79 | 0.02813 | -0.027 | 28.076
6 | 0.843 | 0.03003 | -0.027 | 28.069
6.5 | 0.895 | 0.03212 | -0.027 | 27.864
7 | 0.946 | 0.03448 | -0.027 | 27.429
7.5 | 0.995 | 0.03713 | -0.026 | 26.796
8 | 1.042 | 0.04003 | -0.026 | 26.03
8.5 | 1.088 | 0.0435 | -0.026 | 25.003
9 | 1.13 | 0.04727 | -0.025 | 23.913
9.5 | 1.171 | 0.05167 | -0.025 | 22.66
10 | 1.208 | 0.0568 | -0.025 | 21.277
10.5 | 1.243 | 0.06245 | -0.024 | 19.909
11 | 1.275 | 0.06905 | -0.024 | 18.462
11.5 | 1.303 | 0.07613 | -0.023 | 17.116
12 | 1.329 | 0.08437 | -0.022 | 15.747
12.5 | 1.352 | 0.09324 | -0.022 | 14.499
13 | 1.373 | 0.10246 | -0.021 | 13.401
13.5 | 1.392 | 0.11204 | -0.02 | 12.425
14 | 1.41 | 0.12174 | -0.019 | 11.584
14.5 | 1.427 | 0.13134 | -0.018 | 10.867
15 | 1.442 | 0.1412 | -0.018 | 10.211
15.5 | 1.453 | 0.15136 | -0.017 | 9.601
16 | 1.462 | 0.16158 | -0.017 | 9.05
16.5 | 1.469 | 0.17269 | -0.016 | 8.505
17 | 1.472 | 0.18365 | -0.016 | 8.014
17.5 | 1.471 | 0.19551 | -0.016 | 7.526
18 | 1.466 | 0.20856 | -0.015 | 7.031
18.5 | 1.457 | 0.22169 | -0.015 | 6.572
19 | 1.444 | 0.23561 | -0.015 | 6.127
19.5 | 1.427 | 0.25072 | -0.014 | 5.69
20 | 1.406 | 0.26456 | -0.014 | 5.313

## 6. Re 50k Mach 0.25 (2)
BIGFOIL.COM POLAR EXPORT
Joukowsky 18.00% thick 1.00% camber
Joukowsky 18.00% thick 1.00% camber |  |  |  | Cl Max: | 0.826 | at alpha= | 20 | deg
XFOIL ncrit=9 |  |  |  | L/D Max: | 6.1984 | at alpha= | 4.5 | deg
Re: | 50000 |  |  | Cd Min: | 0.24951 | at alpha= | 20 | deg
Mach: | 0.25 |  |  | Cl=0 at alpha= | 1.0376 | deg
|  |  |  | @ Cl=0.1, Cd= | 0.050651
|  |  |  | @ Cl=0.4, Cd= | 0.080298
|  |  |  | @ Cl=0.6, Cd= | 0.17707
alpha (deg) | Cl | Cd | Cm | Cl/Cd
-20 | -0.6749 | 0.23916 | 0.0549 | -2.822
-19.5 | -0.6759 | 0.24122 | 0.0488 | -2.802
-19 | -0.6368 | 0.22745 | 0.0474 | -2.7997
-18.5 | -0.6361 | 0.22822 | 0.0419 | -2.7872
-18 | -0.598 | 0.21563 | 0.0404 | -2.7733
-17.5 | -0.6009 | 0.21681 | 0.035 | -2.7716
-17 | -0.5586 | 0.20367 | 0.0338 | -2.7427
-16 | -0.5197 | 0.19176 | 0.0275 | -2.7102
-15.5 | -0.5121 | 0.18758 | 0.0236 | -2.73
-15 | -0.4857 | 0.18076 | 0.0214 | -2.687
-14.5 | -0.4643 | 0.17367 | 0.0188 | -2.6735
-14 | -0.4751 | 0.17386 | 0.0152 | -2.7327
-13.5 | -0.4243 | 0.16162 | 0.014 | -2.6253
-13 | -0.4114 | 0.15584 | 0.0114 | -2.6399
-12.5 | -0.4228 | 0.15516 | 0.0089 | -2.7249
-12 | -0.3706 | 0.14386 | 0.0076 | -2.5761
-11.5 | -0.3505 | 0.13728 | 0.0057 | -2.5532
-11 | -0.3449 | 0.13258 | 0.0039 | -2.6014
-10.5 | -0.3507 | 0.13028 | 0.0029 | -2.6919
-10 | -0.3063 | 0.12143 | 0.0015 | -2.5224
-9.5 | -0.2751 | 0.11433 | 0.0001 | -2.4062
-9 | -0.2548 | 0.10858 | -0.001 | -2.3467
-8.5 | -0.2376 | 0.10327 | -0.0019 | -2.3008
-7.5 | -0.3042 | 0.08697 | -0.0117 | -3.4978
-7 | -0.302 | 0.08021 | -0.0131 | -3.7651
-6.5 | -0.3486 | 0.07585 | -0.0087 | -4.5959
-6 | -0.4354 | 0.07266 | 0.0001 | -5.9923
-5.5 | -0.5565 | 0.06498 | 0.0064 | -8.5642
-5 | -0.5717 | 0.0594 | 0.0062 | -9.6246
-4.5 | -0.5255 | 0.05274 | -0.0047 | -9.964
-4 | -0.4712 | 0.04913 | -0.011 | -9.5909
-3.5 | -0.3836 | 0.04906 | -0.0156 | -7.819
-3 | -0.3378 | 0.04757 | -0.0168 | -7.1011
-2.5 | -0.2873 | 0.0454 | -0.0203 | -6.3282
-2 | -0.2044 | 0.04582 | -0.0224 | -4.4609
-1.5 | -0.1779 | 0.04549 | -0.0192 | -3.9107
-1 | -0.1416 | 0.04532 | -0.0171 | -3.1244
-0.5 | -0.1053 | 0.04505 | -0.0158 | -2.3374
0 | -0.0679 | 0.04539 | -0.013 | -1.4959
0.5 | -0.033 | 0.04593 | -0.0097 | -0.71848
1 | -0.002 | 0.04639 | -0.007 | -0.043113
1.5 | 0.0246 | 0.04721 | -0.0029 | 0.52108
2 | 0.0493 | 0.04813 | 0.0004 | 1.0243
2.5 | 0.0728 | 0.04931 | 0.0044 | 1.4764
3 | 0.101 | 0.0507 | 0.0071 | 1.9921
3.5 | 0.1851 | 0.05272 | 0.0016 | 3.511
4 | 0.337 | 0.05641 | -0.0173 | 5.9741
4.5 | 0.368 | 0.05937 | -0.0226 | 6.1984
5 | 0.3635 | 0.0602 | -0.0181 | 6.0382
5.5 | 0.3942 | 0.06364 | -0.0196 | 6.1942
6 | 0.3918 | 0.06956 | -0.0213 | 5.6325
6.5 | 0.3843 | 0.07627 | -0.0232 | 5.0387
7 | 0.4057 | 0.08176 | -0.0246 | 4.9621
7.5 | 0.4036 | 0.08905 | -0.0272 | 4.5323
8 | 0.4203 | 0.09777 | -0.031 | 4.2989
10 | 0.4597 | 0.12767 | -0.0415 | 3.6007
11 | 0.4772 | 0.13785 | -0.0443 | 3.4617
11.5 | 0.4936 | 0.14398 | -0.0462 | 3.4283
12 | 0.5187 | 0.15109 | -0.0482 | 3.4331
12.5 | 0.5638 | 0.16094 | -0.0498 | 3.5032
13 | 0.5675 | 0.16425 | -0.0519 | 3.4551
13.5 | 0.5741 | 0.1691 | -0.0548 | 3.395
14 | 0.5968 | 0.1763 | -0.0572 | 3.3851
14.5 | 0.6422 | 0.18715 | -0.0586 | 3.4315
15 | 0.6354 | 0.18817 | -0.0625 | 3.3767
15.5 | 0.6543 | 0.19492 | -0.0656 | 3.3568
16.5 | 0.6919 | 0.20667 | -0.0718 | 3.3478
17 | 0.723 | 0.21627 | -0.074 | 3.343
17.5 | 0.736 | 0.21986 | -0.0778 | 3.3476
18 | 0.7514 | 0.22585 | -0.0817 | 3.327
18.5 | 0.7811 | 0.23415 | -0.0839 | 3.3359
19 | 0.7883 | 0.23755 | -0.0891 | 3.3185
19.5 | 0.824 | 0.24878 | -0.0905 | 3.3122
20 | 0.826 | 0.24951 | -0.0966 | 3.3105

## 7. Re 50k Mach 0.50 (1)
BIGFOIL.COM POLAR EXPORT
Joukowsky 18.00% thick 1.00% camber
Joukowsky 18.00% thick 1.00% camber |  |  |  | Cl Max: | 1.208 | at alpha= | 20 | deg
JavaFoil+Calcfoil stall+Eppler ext transition |  |  |  | L/D Max: | 24.275 | at alpha= | 5 | deg
Re: | 50000 |  |  | Cd Min: | 0.02331 | at alpha= | 0 | deg
Mach: | 0.5 |  |  | Cl=0 at alpha= | -1.1866 | deg
|  |  |  | @ Cl=0.1, Cd= | 0.023776
|  |  |  | @ Cl=0.4, Cd= | 0.025375
|  |  |  | @ Cl=0.6, Cd= | 0.026428
alpha (deg) | Cl | Cd | Cm | Cl/Cd
-20 | -1.082 | 0.52017 | -0.02 | -2.08
-19.5 | -1.052 | 0.51591 | -0.02 | -2.039
-19 | -1.024 | 0.49432 | -0.02 | -2.072
-18.5 | -0.995 | 0.4999 | -0.02 | -1.99
-18 | -0.967 | 0.48646 | -0.02 | -1.987
-17.5 | -0.937 | 0.47621 | -0.019 | -1.968
-17 | -0.909 | 0.45875 | -0.019 | -1.982
-16.5 | -0.88 | 0.43902 | -0.019 | -2.004
-16 | -0.852 | 0.42535 | -0.019 | -2.002
-15.5 | -0.822 | 0.41817 | -0.018 | -1.966
-15 | -0.794 | 0.40531 | -0.018 | -1.958
-14.5 | -0.764 | 0.39916 | -0.018 | -1.915
-14 | -0.735 | 0.35041 | -0.017 | -2.098
-13.5 | -0.706 | 0.34308 | -0.017 | -2.057
-13 | -0.677 | 0.31903 | -0.016 | -2.121
-12.5 | -0.648 | 0.27573 | -0.015 | -2.349
-12 | -0.813 | 0.16671 | -0.015 | -4.874
-11.5 | -0.928 | 0.13679 | -0.017 | -6.784
-11 | -0.951 | 0.11928 | -0.018 | -7.971
-10.5 | -0.946 | 0.10603 | -0.019 | -8.919
-10 | -0.926 | 0.09532 | -0.02 | -9.718
-9.5 | -0.899 | 0.08589 | -0.021 | -10.466
-9 | -0.866 | 0.07724 | -0.022 | -11.215
-8.5 | -0.829 | 0.06912 | -0.024 | -11.997
-8 | -0.789 | 0.06172 | -0.025 | -12.783
-7.5 | -0.745 | 0.05527 | -0.026 | -13.477
-7 | -0.698 | 0.0495 | -0.026 | -14.098
-6.5 | -0.648 | 0.0444 | -0.027 | -14.585
-6 | -0.595 | 0.04005 | -0.028 | -14.857
-5.5 | -0.54 | 0.03636 | -0.028 | -14.842
-5 | -0.482 | 0.03616 | -0.028 | -13.342
-4.5 | -0.423 | 0.0336 | -0.029 | -12.601
-4 | -0.363 | 0.03143 | -0.029 | -11.545
-3.5 | -0.301 | 0.0296 | -0.029 | -10.164
-3 | -0.238 | 0.02808 | -0.029 | -8.465
-2.5 | -0.173 | 0.02682 | -0.029 | -6.464
-2 | -0.108 | 0.02578 | -0.03 | -4.19
-1.5 | -0.042 | 0.02496 | -0.03 | -1.672
-1 | 0.025 | 0.0243 | -0.03 | 1.049
-0.5 | 0.094 | 0.02382 | -0.03 | 3.929
0 | 0.163 | 0.02331 | -0.03 | 6.991
0.5 | 0.231 | 0.0237 | -0.03 | 9.725
1 | 0.297 | 0.02423 | -0.03 | 12.271
1.5 | 0.364 | 0.02491 | -0.03 | 14.593
2 | 0.429 | 0.02575 | -0.03 | 16.661
2.5 | 0.494 | 0.02676 | -0.03 | 18.443
3 | 0.557 | 0.02537 | -0.031 | 21.968
3.5 | 0.62 | 0.02692 | -0.031 | 23.024
4 | 0.682 | 0.02869 | -0.03 | 23.753
4.5 | 0.742 | 0.03072 | -0.03 | 24.146
5 | 0.8 | 0.03298 | -0.03 | 24.275
5.5 | 0.857 | 0.03565 | -0.029 | 24.049
6 | 0.912 | 0.03869 | -0.029 | 23.581
6.5 | 0.965 | 0.04227 | -0.029 | 22.823
7 | 1.014 | 0.04651 | -0.028 | 21.802
7.5 | 1.059 | 0.05147 | -0.028 | 20.583
8 | 1.1 | 0.05726 | -0.027 | 19.218
8.5 | 1.136 | 0.06419 | -0.027 | 17.693
9 | 1.164 | 0.07272 | -0.026 | 16.005
9.5 | 1.185 | 0.08271 | -0.024 | 14.322
10 | 1.196 | 0.09406 | -0.023 | 12.718
10.5 | 1.2 | 0.10645 | -0.021 | 11.276
11 | 1.193 | 0.12038 | -0.02 | 9.908
11.5 | 1.159 | 0.13686 | -0.018 | 8.469
12 | 1.055 | 0.16275 | -0.016 | 6.485
12.5 | 0.778 | 0.26022 | -0.015 | 2.991
13 | 0.807 | 0.30606 | -0.016 | 2.637
13.5 | 0.836 | 0.33205 | -0.017 | 2.517
14 | 0.865 | 0.35319 | -0.017 | 2.448
14.5 | 0.894 | 0.37882 | -0.018 | 2.359
15 | 0.923 | 0.40348 | -0.018 | 2.287
15.5 | 0.952 | 0.43204 | -0.019 | 2.203
16 | 0.98 | 0.44088 | -0.019 | 2.222
16.5 | 1.009 | 0.4556 | -0.019 | 2.214
17 | 1.038 | 0.48343 | -0.019 | 2.147
17.5 | 1.065 | 0.48248 | -0.019 | 2.208
18 | 1.095 | 0.51714 | -0.02 | 2.117
18.5 | 1.122 | 0.52394 | -0.02 | 2.142
19 | 1.151 | 0.5226 | -0.02 | 2.203
19.5 | 1.179 | 0.55991 | -0.02 | 2.105
20 | 1.208 | 0.54267 | -0.02 | 2.226

## 8. Re 50k Mach 0.50 (2)
BIGFOIL.COM POLAR EXPORT
Joukowsky 18.00% thick 1.00% camber
Joukowsky 18.00% thick 1.00% camber |  |  |  | Cl Max: | 0.9054 | at alpha= | 20 | deg
XFOIL ncrit=9 |  |  |  | L/D Max: | 3.5148 | at alpha= | 5.5 | deg
Re: | 50000 |  |  | Cd Min: | 0.28196 | at alpha= | 20 | deg
Mach: | 0.5 |  |  | Cl=0 at alpha= | 2.3365 | deg
|  |  |  | @ Cl=0.1, Cd= | 0.063036
|  |  |  | @ Cl=0.4, Cd= | 0.13309
|  |  |  | @ Cl=0.6, Cd= | 0.18679
alpha (deg) | Cl | Cd | Cm | Cl/Cd
-20 | -0.7312 | 0.26676 | 0.0652 | -2.741
-19.5 | -0.707 | 0.25828 | 0.0607 | -2.7373
-19 | -0.6817 | 0.25095 | 0.0565 | -2.7165
-18.5 | -0.6625 | 0.24481 | 0.0514 | -2.7062
-18 | -0.6329 | 0.23605 | 0.0479 | -2.6812
-17.5 | -0.6165 | 0.23098 | 0.0427 | -2.6691
-17 | -0.5845 | 0.2217 | 0.0396 | -2.6364
-16.5 | -0.5675 | 0.21616 | 0.0348 | -2.6254
-16 | -0.5379 | 0.20813 | 0.0316 | -2.5844
-15.5 | -0.5156 | 0.2009 | 0.0275 | -2.5665
-15 | -0.4963 | 0.19609 | 0.0238 | -2.531
-14.5 | -0.4631 | 0.18622 | 0.0208 | -2.4868
-14 | -0.4639 | 0.18606 | 0.0165 | -2.4933
-13.5 | -0.4143 | 0.17284 | 0.0144 | -2.397
-13 | -0.3976 | 0.16703 | 0.0109 | -2.3804
-12.5 | -0.3849 | 0.1633 | 0.008 | -2.357
-12 | -0.3424 | 0.15288 | 0.0057 | -2.2397
-11.5 | -0.3254 | 0.14707 | 0.0029 | -2.2126
-11 | -0.3242 | 0.14486 | 0.0008 | -2.238
-10.5 | -0.2772 | 0.13474 | -0.0015 | -2.0573
-10 | -0.249 | 0.1277 | -0.0036 | -1.9499
-9.5 | -0.2328 | 0.12232 | -0.0056 | -1.9032
-9 | -0.2396 | 0.12054 | -0.0064 | -1.9877
-7 | -0.2551 | 0.09713 | -0.0112 | -2.6264
-6.5 | -0.2736 | 0.09487 | -0.0054 | -2.8839
-6 | -0.3127 | 0.09268 | -0.0005 | -3.374
-5.5 | -0.2985 | 0.08418 | -0.0137 | -3.546
-5 | -0.2305 | 0.07774 | -0.0252 | -2.965
-4.5 | -0.1759 | 0.0724 | -0.0336 | -2.4296
-4 | -0.1326 | 0.06814 | -0.0389 | -1.946
-3.5 | -0.1066 | 0.06481 | -0.0402 | -1.6448
-3 | -0.0975 | 0.06204 | -0.0385 | -1.5716
-2.5 | -0.1562 | 0.0592 | -0.0312 | -2.6385
-2 | -0.1827 | 0.05655 | -0.0261 | -3.2308
-1.5 | -0.1785 | 0.05503 | -0.0218 | -3.2437
-1 | -0.1601 | 0.0543 | -0.0176 | -2.9484
-0.5 | -0.1381 | 0.05396 | -0.0135 | -2.5593
0 | -0.1161 | 0.05393 | -0.0095 | -2.1528
0.5 | -0.0927 | 0.05418 | -0.0058 | -1.711
1 | -0.0687 | 0.05468 | -0.0024 | -1.2564
1.5 | -0.0432 | 0.05532 | -0.0005 | -0.78091
2 | -0.0179 | 0.05662 | 0.0034 | -0.31614
2.5 | 0.0087 | 0.058 | 0.0062 | 0.15
3 | 0.0356 | 0.0596 | 0.0094 | 0.59732
3.5 | 0.0662 | 0.0613 | 0.0123 | 1.0799
4 | 0.1032 | 0.0632 | 0.0144 | 1.6329
4.5 | 0.1535 | 0.06687 | 0.0101 | 2.2955
5 | 0.2387 | 0.0738 | -0.0064 | 3.2344
5.5 | 0.2667 | 0.07588 | -0.0087 | 3.5148
6 | 0.2559 | 0.08124 | -0.013 | 3.1499
6.5 | 0.2928 | 0.08676 | -0.0173 | 3.3748
7 | 0.3035 | 0.09324 | -0.0213 | 3.255
7.5 | 0.3228 | 0.1007 | -0.0256 | 3.2056
9.5 | 0.3832 | 0.12862 | -0.0396 | 2.9793
10 | 0.4076 | 0.13512 | -0.042 | 3.0166
10.5 | 0.4404 | 0.1428 | -0.0446 | 3.084
11 | 0.4812 | 0.15179 | -0.047 | 3.1702
11.5 | 0.4986 | 0.15685 | -0.0494 | 3.1788
12 | 0.5108 | 0.16193 | -0.0524 | 3.1544
12.5 | 0.5364 | 0.1693 | -0.0555 | 3.1683
13 | 0.5816 | 0.18044 | -0.0579 | 3.2232
13.5 | 0.5903 | 0.18352 | -0.0614 | 3.2165
14 | 0.6094 | 0.18996 | -0.0652 | 3.208
14.5 | 0.6528 | 0.20195 | -0.0677 | 3.2325
15 | 0.663 | 0.20481 | -0.0719 | 3.2371
15.5 | 0.6852 | 0.2121 | -0.076 | 3.2306
16 | 0.7254 | 0.22383 | -0.0784 | 3.2409
16.5 | 0.7328 | 0.22615 | -0.084 | 3.2403
17 | 0.772 | 0.23916 | -0.0866 | 3.228
17.5 | 0.7829 | 0.24131 | -0.0921 | 3.2444
18 | 0.8131 | 0.25188 | -0.0957 | 3.2281
18.5 | 0.8324 | 0.25688 | -0.1006 | 3.2404
19 | 0.8584 | 0.26631 | -0.1049 | 3.2233
19.5 | 0.8799 | 0.27235 | -0.1096 | 3.2308
20 | 0.9054 | 0.28196 | -0.1141 | 3.2111

## 9. Re 100k Mach 0.00 (1)
BIGFOIL.COM POLAR EXPORT
Joukowsky 18.00% thick 1.00% camber
Joukowsky 18.00% thick 1.00% camber |  |  |  | Cl Max: | 1.608 | at alpha= | 19.5 | deg
JavaFoil+Calcfoil stall+Eppler ext transition |  |  |  | L/D Max: | 41.275 | at alpha= | 6 | deg
Re: | 100000 |  |  | Cd Min: | 0.01006 | at alpha= | -1 | deg
Mach: | 0 |  |  | Cl=0 at alpha= | -1.1905 | deg
|  |  |  | @ Cl=0.1, Cd= | 0.010151
|  |  |  | @ Cl=0.4, Cd= | 0.01446
|  |  |  | @ Cl=0.6, Cd= | 0.016268
alpha (deg) | Cl | Cd | Cm | Cl/Cd
-20 | -1.419 | 0.19642 | -0.016 | -7.226
-19.5 | -1.413 | 0.18649 | -0.017 | -7.577
-19 | -1.405 | 0.17629 | -0.017 | -7.972
-18.5 | -1.394 | 0.16686 | -0.017 | -8.357
-18 | -1.382 | 0.15726 | -0.018 | -8.785
-17.5 | -1.366 | 0.14823 | -0.018 | -9.218
-17 | -1.35 | 0.13934 | -0.018 | -9.687
-16.5 | -1.332 | 0.13064 | -0.019 | -10.193
-16 | -1.312 | 0.12178 | -0.019 | -10.776
-15.5 | -1.291 | 0.11323 | -0.02 | -11.4
-15 | -1.267 | 0.10492 | -0.02 | -12.08
-14.5 | -1.243 | 0.09647 | -0.021 | -12.887
-14 | -1.217 | 0.08851 | -0.021 | -13.755
-13.5 | -1.19 | 0.08094 | -0.022 | -14.697
-13 | -1.16 | 0.07378 | -0.022 | -15.721
-12.5 | -1.129 | 0.06693 | -0.023 | -16.866
-12 | -1.095 | 0.06066 | -0.023 | -18.059
-11.5 | -1.061 | 0.0548 | -0.024 | -19.354
-11 | -1.024 | 0.0496 | -0.024 | -20.638
-10.5 | -0.985 | 0.04478 | -0.024 | -21.994
-10 | -0.944 | 0.04055 | -0.025 | -23.281
-9.5 | -0.901 | 0.03682 | -0.025 | -24.487
-9 | -0.857 | 0.0334 | -0.025 | -25.665
-8.5 | -0.811 | 0.03032 | -0.026 | -26.76
-8 | -0.764 | 0.02767 | -0.026 | -27.606
-7.5 | -0.715 | 0.0253 | -0.026 | -28.254
-7 | -0.665 | 0.02324 | -0.027 | -28.601
-6.5 | -0.613 | 0.02144 | -0.027 | -28.591
-6 | -0.56 | 0.0199 | -0.027 | -28.15
-5.5 | -0.506 | 0.01855 | -0.027 | -27.288
-5 | -0.451 | 0.0174 | -0.028 | -25.945
-4.5 | -0.395 | 0.01634 | -0.028 | -24.188
-4 | -0.338 | 0.01548 | -0.028 | -21.853
-3.5 | -0.28 | 0.01473 | -0.028 | -19.039
-3 | -0.222 | 0.01414 | -0.029 | -15.678
-2.5 | -0.162 | 0.01352 | -0.029 | -11.991
-2 | -0.101 | 0.0102 | -0.029 | -9.912
-1.5 | -0.039 | 0.01018 | -0.029 | -3.813
-1 | 0.024 | 0.01006 | -0.029 | 2.341
-0.5 | 0.086 | 0.01016 | -0.029 | 8.46
0 | 0.148 | 0.01012 | -0.029 | 14.656
0.5 | 0.211 | 0.01032 | -0.029 | 20.408
1 | 0.271 | 0.01365 | -0.029 | 19.85
1.5 | 0.331 | 0.01399 | -0.029 | 23.687
2 | 0.391 | 0.01439 | -0.029 | 27.199
2.5 | 0.451 | 0.01486 | -0.028 | 30.32
3 | 0.509 | 0.0154 | -0.028 | 33.083
3.5 | 0.567 | 0.01587 | -0.028 | 35.752
4 | 0.625 | 0.01657 | -0.028 | 37.699
4.5 | 0.681 | 0.01739 | -0.028 | 39.179
5 | 0.737 | 0.0183 | -0.028 | 40.28
5.5 | 0.792 | 0.01932 | -0.028 | 40.979
6 | 0.846 | 0.02049 | -0.027 | 41.275
6.5 | 0.899 | 0.02183 | -0.027 | 41.16
7 | 0.95 | 0.02331 | -0.027 | 40.773
7.5 | 1.001 | 0.02493 | -0.027 | 40.138
8 | 1.05 | 0.02688 | -0.027 | 39.049
8.5 | 1.097 | 0.02886 | -0.027 | 38.009
9 | 1.143 | 0.03118 | -0.026 | 36.656
9.5 | 1.187 | 0.03383 | -0.026 | 35.104
10 | 1.23 | 0.0367 | -0.026 | 33.511
10.5 | 1.27 | 0.03992 | -0.026 | 31.821
11 | 1.309 | 0.04315 | -0.025 | 30.337
11.5 | 1.345 | 0.04716 | -0.025 | 28.525
12 | 1.379 | 0.05163 | -0.025 | 26.709
12.5 | 1.411 | 0.05661 | -0.024 | 24.922
13 | 1.44 | 0.06208 | -0.024 | 23.193
13.5 | 1.466 | 0.06816 | -0.024 | 21.511
14 | 1.49 | 0.07486 | -0.023 | 19.904
14.5 | 1.512 | 0.08211 | -0.023 | 18.413
15 | 1.53 | 0.09011 | -0.022 | 16.984
15.5 | 1.546 | 0.09886 | -0.022 | 15.64
16 | 1.56 | 0.108 | -0.021 | 14.446
16.5 | 1.572 | 0.11754 | -0.021 | 13.377
17 | 1.582 | 0.12764 | -0.02 | 12.397
17.5 | 1.592 | 0.13758 | -0.02 | 11.57
18 | 1.598 | 0.14827 | -0.019 | 10.778
18.5 | 1.603 | 0.15868 | -0.019 | 10.103
19 | 1.606 | 0.16957 | -0.018 | 9.469
19.5 | 1.608 | 0.18044 | -0.018 | 8.913
20 | 1.608 | 0.19127 | -0.018 | 8.409

## 10. Re 100k Mach 0.00 (2)
BIGFOIL.COM POLAR EXPORT
Joukowsky 18.00% thick 1.00% camber
Joukowsky 18.00% thick 1.00% camber |  |  |  | Cl Max: | 1.3024 | at alpha= | 13 | deg
XFOIL ncrit=9 |  |  |  | L/D Max: | 37.0468 | at alpha= | 8.5 | deg
Re: | 100000 |  |  | Cd Min: | 0.21268 | at alpha= | 18 | deg
Mach: | 0 |  |  | Cl=0 at alpha= | -1.1859 | deg
|  |  |  | @ Cl=0.1, Cd= | 0.021893
|  |  |  | @ Cl=0.4, Cd= | 0.022028
|  |  |  | @ Cl=0.6, Cd= | 0.022324
alpha (deg) | Cl | Cd | Cm | Cl/Cd
-16.5 | -0.5529 | 0.18699 | 0.0258 | -2.9568
-16 | -0.5471 | 0.18054 | 0.0212 | -3.0304
-15.5 | -0.5226 | 0.17481 | 0.0193 | -2.9895
-15 | -0.5131 | 0.16794 | 0.0155 | -3.0553
-14.5 | -0.5225 | 0.16391 | 0.0105 | -3.1877
-14 | -0.4786 | 0.15536 | 0.0105 | -3.0806
-12.5 | -0.9955 | 0.04998 | -0.0497 | -19.918
-12 | -0.9931 | 0.04601 | -0.048 | -21.5844
-11.5 | -1.0055 | 0.04172 | -0.0448 | -24.1012
-11 | -0.9773 | 0.0391 | -0.0432 | -24.9949
-10.5 | -0.964 | 0.03571 | -0.0407 | -26.9952
-10 | -0.9293 | 0.03386 | -0.0389 | -27.4454
-9.5 | -0.8942 | 0.03218 | -0.0368 | -27.7874
-9 | -0.88 | 0.03039 | -0.032 | -28.9569
-8.5 | -0.8745 | 0.02924 | -0.0259 | -29.9077
-8 | -0.8569 | 0.02833 | -0.0214 | -30.2471
-7.5 | -0.7882 | 0.02725 | -0.0258 | -28.9248
-7 | -0.6979 | 0.02615 | -0.0336 | -26.6883
-6.5 | -0.6031 | 0.02525 | -0.0413 | -23.8851
-6 | -0.519 | 0.02464 | -0.0465 | -21.0633
-5.5 | -0.4487 | 0.02411 | -0.0489 | -18.6105
-5 | -0.3872 | 0.02365 | -0.0493 | -16.3721
-4.5 | -0.3331 | 0.02328 | -0.0481 | -14.3084
-4 | -0.283 | 0.02298 | -0.0461 | -12.3151
-3.5 | -0.2348 | 0.02276 | -0.0439 | -10.3163
-3 | -0.1853 | 0.02256 | -0.0419 | -8.2137
-2.5 | -0.1349 | 0.02239 | -0.0398 | -6.025
-2 | -0.084 | 0.02225 | -0.0377 | -3.7753
-1.5 | -0.0326 | 0.02212 | -0.0356 | -1.4738
-1 | 0.0193 | 0.022 | -0.0336 | 0.87727
-0.5 | 0.0713 | 0.02191 | -0.0317 | 3.2542
0 | 0.123 | 0.02188 | -0.0298 | 5.6216
0.5 | 0.1747 | 0.02186 | -0.028 | 7.9918
1 | 0.2263 | 0.02186 | -0.0262 | 10.3522
1.5 | 0.2779 | 0.02188 | -0.0245 | 12.7011
2 | 0.3284 | 0.02191 | -0.0224 | 14.9886
2.5 | 0.3773 | 0.02199 | -0.0199 | 17.1578
3 | 0.4255 | 0.02207 | -0.0174 | 19.2796
3.5 | 0.4726 | 0.02214 | -0.0147 | 21.346
4 | 0.5167 | 0.02223 | -0.0114 | 23.2434
4.5 | 0.5597 | 0.02229 | -0.0078 | 25.1099
5 | 0.607 | 0.02233 | -0.0051 | 27.1832
5.5 | 0.6867 | 0.02246 | -0.0086 | 30.5744
6 | 0.7943 | 0.02298 | -0.0186 | 34.5648
6.5 | 0.8339 | 0.02346 | -0.0181 | 35.5456
7 | 0.8731 | 0.02422 | -0.0165 | 36.0487
7.5 | 0.9208 | 0.02516 | -0.0158 | 36.5978
8 | 0.9679 | 0.0262 | -0.0149 | 36.9427
8.5 | 1.0136 | 0.02736 | -0.0138 | 37.0468
9 | 1.0574 | 0.02864 | -0.0125 | 36.9204
9.5 | 1.0992 | 0.03006 | -0.0111 | 36.5669
10 | 1.1388 | 0.03163 | -0.0094 | 36.0038
10.5 | 1.1767 | 0.03333 | -0.0077 | 35.3045
11 | 1.2148 | 0.03511 | -0.006 | 34.5998
11.5 | 1.2542 | 0.03692 | -0.0046 | 33.9707
12 | 1.2557 | 0.03978 | 0.0001 | 31.5661
12.5 | 1.267 | 0.04267 | 0.0036 | 29.693
13 | 1.3024 | 0.04489 | 0.0049 | 29.0131
13.5 | 1.263 | 0.05056 | 0.0088 | 24.9802
14 | 1.0297 | 0.0808 | -0.0012 | 12.7438
14.5 | 0.9795 | 0.09646 | -0.0081 | 10.1545
15 | 1.2029 | 0.07142 | 0.0074 | 16.8426
16.5 | 0.7535 | 0.19636 | -0.0595 | 3.8373
17 | 0.7299 | 0.20024 | -0.0675 | 3.6451
17.5 | 0.7713 | 0.20918 | -0.0675 | 3.6873
18 | 0.7647 | 0.21268 | -0.0741 | 3.5955

## 11. Re 100k Mach 0.10 (1)
BIGFOIL.COM POLAR EXPORT
Joukowsky 18.00% thick 1.00% camber
Joukowsky 18.00% thick 1.00% camber |  |  |  | Cl Max: | 1.59 | at alpha= | 19 | deg
JavaFoil+Calcfoil stall+Eppler ext transition |  |  |  | L/D Max: | 41.022 | at alpha= | 6 | deg
Re: | 100000 |  |  | Cd Min: | 0.01007 | at alpha= | -1 | deg
Mach: | 0.1 |  |  | Cl=0 at alpha= | -1.1905 | deg
|  |  |  | @ Cl=0.1, Cd= | 0.010161
|  |  |  | @ Cl=0.4, Cd= | 0.014507
|  |  |  | @ Cl=0.6, Cd= | 0.016392
alpha (deg) | Cl | Cd | Cm | Cl/Cd
-20 | -1.401 | 0.20025 | -0.016 | -6.997
-19.5 | -1.397 | 0.19012 | -0.016 | -7.348
-19 | -1.392 | 0.17998 | -0.017 | -7.733
-18.5 | -1.382 | 0.17006 | -0.017 | -8.128
-18 | -1.371 | 0.16059 | -0.017 | -8.54
-17.5 | -1.358 | 0.15126 | -0.018 | -8.977
-17 | -1.343 | 0.14231 | -0.018 | -9.436
-16.5 | -1.327 | 0.1329 | -0.019 | -9.984
-16 | -1.307 | 0.12432 | -0.019 | -10.517
-15.5 | -1.288 | 0.11535 | -0.019 | -11.167
-15 | -1.265 | 0.10718 | -0.02 | -11.8
-14.5 | -1.241 | 0.09856 | -0.02 | -12.595
-14 | -1.216 | 0.09055 | -0.021 | -13.427
-13.5 | -1.189 | 0.08286 | -0.022 | -14.345
-13 | -1.16 | 0.07531 | -0.022 | -15.406
-12.5 | -1.129 | 0.06848 | -0.023 | -16.488
-12 | -1.097 | 0.06192 | -0.023 | -17.71
-11.5 | -1.062 | 0.05601 | -0.024 | -18.955
-11 | -1.025 | 0.05058 | -0.024 | -20.27
-10.5 | -0.987 | 0.04567 | -0.024 | -21.605
-10 | -0.946 | 0.04126 | -0.025 | -22.932
-9.5 | -0.904 | 0.03747 | -0.025 | -24.119
-9 | -0.86 | 0.03397 | -0.025 | -25.305
-8.5 | -0.814 | 0.0308 | -0.026 | -26.414
-8 | -0.766 | 0.02809 | -0.026 | -27.278
-7.5 | -0.717 | 0.02566 | -0.026 | -27.951
-7 | -0.667 | 0.02355 | -0.027 | -28.319
-6.5 | -0.615 | 0.0217 | -0.027 | -28.34
-6 | -0.562 | 0.02013 | -0.027 | -27.93
-5.5 | -0.508 | 0.01875 | -0.027 | -27.102
-5 | -0.453 | 0.01756 | -0.028 | -25.795
-4.5 | -0.397 | 0.01648 | -0.028 | -24.07
-4 | -0.34 | 0.0156 | -0.028 | -21.767
-3.5 | -0.281 | 0.01486 | -0.028 | -18.94
-3 | -0.222 | 0.01421 | -0.029 | -15.651
-2.5 | -0.163 | 0.01376 | -0.029 | -11.81
-2 | -0.102 | 0.01021 | -0.029 | -9.953
-1.5 | -0.039 | 0.01019 | -0.029 | -3.828
-1 | 0.024 | 0.01007 | -0.029 | 2.351
-0.5 | 0.086 | 0.01017 | -0.029 | 8.495
0 | 0.149 | 0.01013 | -0.029 | 14.716
0.5 | 0.212 | 0.01019 | -0.029 | 20.768
1 | 0.272 | 0.0137 | -0.029 | 19.862
1.5 | 0.333 | 0.01404 | -0.029 | 23.698
2 | 0.393 | 0.01445 | -0.029 | 27.195
2.5 | 0.453 | 0.01494 | -0.029 | 30.297
3 | 0.512 | 0.01549 | -0.028 | 33.032
3.5 | 0.57 | 0.01606 | -0.028 | 35.478
4 | 0.627 | 0.01669 | -0.028 | 37.58
4.5 | 0.684 | 0.01753 | -0.028 | 39.035
5 | 0.74 | 0.01845 | -0.028 | 40.1
5.5 | 0.795 | 0.01951 | -0.028 | 40.761
6 | 0.849 | 0.0207 | -0.028 | 41.022
6.5 | 0.902 | 0.02207 | -0.027 | 40.871
7 | 0.954 | 0.02358 | -0.027 | 40.449
7.5 | 1.004 | 0.02534 | -0.027 | 39.63
8 | 1.053 | 0.02724 | -0.027 | 38.657
8.5 | 1.101 | 0.02928 | -0.027 | 37.589
9 | 1.147 | 0.03166 | -0.026 | 36.21
9.5 | 1.191 | 0.03438 | -0.026 | 34.632
10 | 1.233 | 0.03734 | -0.026 | 33.021
10.5 | 1.273 | 0.04066 | -0.026 | 31.315
11 | 1.311 | 0.044 | -0.025 | 29.808
11.5 | 1.347 | 0.04813 | -0.025 | 27.988
12 | 1.381 | 0.05274 | -0.025 | 26.181
12.5 | 1.412 | 0.05792 | -0.024 | 24.374
13 | 1.44 | 0.06357 | -0.024 | 22.649
13.5 | 1.465 | 0.06988 | -0.024 | 20.971
14 | 1.488 | 0.0768 | -0.023 | 19.378
14.5 | 1.509 | 0.08445 | -0.023 | 17.863
15 | 1.526 | 0.09282 | -0.022 | 16.44
15.5 | 1.541 | 0.10166 | -0.022 | 15.156
16 | 1.553 | 0.11137 | -0.021 | 13.943
16.5 | 1.563 | 0.12115 | -0.021 | 12.904
17 | 1.572 | 0.13144 | -0.02 | 11.963
17.5 | 1.579 | 0.14218 | -0.02 | 11.108
18 | 1.586 | 0.15206 | -0.019 | 10.428
18.5 | 1.587 | 0.1635 | -0.019 | 9.708
19 | 1.59 | 0.17378 | -0.018 | 9.148
19.5 | 1.589 | 0.18512 | -0.018 | 8.583
20 | 1.587 | 0.19632 | -0.017 | 8.083

## 12. Re 100k Mach 0.10 (2)
BIGFOIL.COM POLAR EXPORT
Joukowsky 18.00% thick 1.00% camber
Joukowsky 18.00% thick 1.00% camber |  |  |  | Cl Max: | 1.2784 | at alpha= | 13 | deg
XFOIL ncrit=9 |  |  |  | L/D Max: | 36.6126 | at alpha= | 8.5 | deg
Re: | 100000 |  |  | Cd Min: | 0.21358 | at alpha= | 18 | deg
Mach: | 0.1 |  |  | Cl=0 at alpha= | -1.1779 | deg
|  |  |  | @ Cl=0.1, Cd= | 0.022026
|  |  |  | @ Cl=0.4, Cd= | 0.022107
|  |  |  | @ Cl=0.6, Cd= | 0.022456
alpha (deg) | Cl | Cd | Cm | Cl/Cd
-16.5 | -0.5528 | 0.18763 | 0.0261 | -2.9462
-16 | -0.5477 | 0.18123 | 0.0213 | -3.0221
-15.5 | -0.5216 | 0.17539 | 0.0196 | -2.9739
-15 | -0.5132 | 0.16857 | 0.0156 | -3.0444
-14.5 | -0.5136 | 0.16413 | 0.0113 | -3.1292
-14 | -0.4781 | 0.15594 | 0.0105 | -3.0659
-13.5 | -0.519 | 0.15178 | 0.0032 | -3.4194
-12.5 | -0.8756 | 0.06031 | -0.0464 | -14.5183
-12 | -0.9169 | 0.05138 | -0.0492 | -17.8455
-11.5 | -0.9841 | 0.04359 | -0.0467 | -22.5763
-11 | -0.9692 | 0.04026 | -0.0446 | -24.0735
-10.5 | -0.9676 | 0.03654 | -0.0415 | -26.4806
-10 | -0.9233 | 0.03488 | -0.0403 | -26.4708
-9.5 | -0.8932 | 0.03284 | -0.038 | -27.1985
-9 | -0.8853 | 0.03081 | -0.0327 | -28.7342
-8.5 | -0.8734 | 0.02992 | -0.027 | -29.1912
-8 | -0.8608 | 0.02876 | -0.022 | -29.9305
-7.5 | -0.7893 | 0.02764 | -0.0268 | -28.5564
-7 | -0.6972 | 0.02657 | -0.0347 | -26.2401
-6.5 | -0.6028 | 0.02546 | -0.0425 | -23.6764
-6 | -0.5219 | 0.02483 | -0.047 | -21.0189
-5.5 | -0.4499 | 0.02429 | -0.0495 | -18.522
-5 | -0.3879 | 0.02384 | -0.0498 | -16.271
-4.5 | -0.334 | 0.02347 | -0.0484 | -14.2309
-4 | -0.2853 | 0.02321 | -0.0462 | -12.2921
-3.5 | -0.2364 | 0.02298 | -0.0441 | -10.2872
-3 | -0.1867 | 0.02276 | -0.042 | -8.203
-2.5 | -0.1364 | 0.02256 | -0.04 | -6.0461
-2 | -0.0852 | 0.0224 | -0.038 | -3.8036
-1.5 | -0.0335 | 0.02227 | -0.036 | -1.5043
-1 | 0.0185 | 0.02216 | -0.034 | 0.83484
-0.5 | 0.0709 | 0.02207 | -0.032 | 3.2125
0 | 0.1236 | 0.02199 | -0.03 | 5.6207
0.5 | 0.1758 | 0.02195 | -0.028 | 8.0091
1 | 0.2277 | 0.02195 | -0.0262 | 10.3736
1.5 | 0.2794 | 0.02197 | -0.0243 | 12.7173
2 | 0.331 | 0.022 | -0.0226 | 15.0455
2.5 | 0.3801 | 0.02207 | -0.02 | 17.2225
3 | 0.4284 | 0.02216 | -0.0174 | 19.3321
3.5 | 0.4764 | 0.02225 | -0.0149 | 21.4112
4 | 0.5204 | 0.02234 | -0.0113 | 23.2945
4.5 | 0.5638 | 0.02241 | -0.0078 | 25.1584
5 | 0.6111 | 0.02247 | -0.005 | 27.1963
5.5 | 0.6879 | 0.02262 | -0.0079 | 30.4111
6 | 0.7938 | 0.02325 | -0.0177 | 34.1419
6.5 | 0.8351 | 0.02377 | -0.0174 | 35.1325
7 | 0.8745 | 0.02456 | -0.0158 | 35.6067
7.5 | 0.9227 | 0.02551 | -0.0151 | 36.1701
8 | 0.9702 | 0.02656 | -0.0142 | 36.5286
8.5 | 1.016 | 0.02775 | -0.0131 | 36.6126
9 | 1.0596 | 0.02908 | -0.0117 | 36.4374
9.5 | 1.1004 | 0.03057 | -0.01 | 35.9961
10 | 1.1381 | 0.03226 | -0.0082 | 35.279
10.5 | 1.173 | 0.03413 | -0.0061 | 34.3686
11 | 1.2066 | 0.0361 | -0.004 | 33.4238
11.5 | 1.2434 | 0.03805 | -0.0023 | 32.6781
12 | 1.2528 | 0.04063 | 0.0017 | 30.8344
12.5 | 1.2482 | 0.0443 | 0.0058 | 28.1761
13 | 1.2784 | 0.04683 | 0.0073 | 27.2987
13.5 | 1.2301 | 0.05384 | 0.0098 | 22.8473
14 | 1.0699 | 0.07611 | 0.0023 | 14.0573
16 | 0.6962 | 0.1884 | -0.0618 | 3.6953
16.5 | 0.7591 | 0.19803 | -0.0596 | 3.8333
17 | 0.7315 | 0.20105 | -0.068 | 3.6384
17.5 | 0.7651 | 0.20947 | -0.0691 | 3.6526
18 | 0.7668 | 0.21358 | -0.0746 | 3.5902

## 13. Re 100k Mach 0.25 (1)
BIGFOIL.COM POLAR EXPORT
Joukowsky 18.00% thick 1.00% camber
Joukowsky 18.00% thick 1.00% camber |  |  |  | Cl Max: | 1.498 | at alpha= | 16 | deg
JavaFoil+Calcfoil stall+Eppler ext transition |  |  |  | L/D Max: | 39.587 | at alpha= | 6 | deg
Re: | 100000 |  |  | Cd Min: | 0.01014 | at alpha= | -0.5 | deg
Mach: | 0.25 |  |  | Cl=0 at alpha= | -1.1875 | deg
|  |  |  | @ Cl=0.1, Cd= | 0.010173
|  |  |  | @ Cl=0.4, Cd= | 0.014698
|  |  |  | @ Cl=0.6, Cd= | 0.016913
alpha (deg) | Cl | Cd | Cm | Cl/Cd
-20 | -1.247 | 0.22905 | -0.015 | -5.444
-19.5 | -1.263 | 0.21592 | -0.016 | -5.852
-19 | -1.276 | 0.20382 | -0.016 | -6.263
-18.5 | -1.283 | 0.19174 | -0.016 | -6.694
-18 | -1.287 | 0.18039 | -0.017 | -7.137
-17.5 | -1.288 | 0.16969 | -0.017 | -7.591
-17 | -1.286 | 0.15874 | -0.017 | -8.099
-16.5 | -1.278 | 0.14902 | -0.018 | -8.579
-16 | -1.27 | 0.13882 | -0.018 | -9.146
-15.5 | -1.257 | 0.12959 | -0.019 | -9.701
-15 | -1.241 | 0.12015 | -0.019 | -10.331
-14.5 | -1.223 | 0.11093 | -0.02 | -11.029
-14 | -1.202 | 0.10231 | -0.02 | -11.753
-13.5 | -1.18 | 0.09363 | -0.021 | -12.6
-13 | -1.155 | 0.0852 | -0.022 | -13.56
-12.5 | -1.128 | 0.07722 | -0.022 | -14.609
-12 | -1.098 | 0.06972 | -0.023 | -15.756
-11.5 | -1.066 | 0.06299 | -0.023 | -16.925
-11 | -1.032 | 0.05658 | -0.024 | -18.246
-10.5 | -0.995 | 0.05093 | -0.024 | -19.543
-10 | -0.956 | 0.04575 | -0.025 | -20.905
-9.5 | -0.915 | 0.04125 | -0.025 | -22.184
-9 | -0.872 | 0.0373 | -0.026 | -23.366
-8.5 | -0.826 | 0.03376 | -0.026 | -24.471
-8 | -0.779 | 0.0305 | -0.027 | -25.529
-7.5 | -0.73 | 0.02778 | -0.027 | -26.263
-7 | -0.679 | 0.02535 | -0.027 | -26.773
-6.5 | -0.627 | 0.02324 | -0.027 | -26.955
-6 | -0.573 | 0.02141 | -0.028 | -26.763
-5.5 | -0.518 | 0.01984 | -0.028 | -26.104
-5 | -0.462 | 0.01849 | -0.028 | -24.979
-4.5 | -0.405 | 0.01733 | -0.028 | -23.347
-4 | -0.346 | 0.01625 | -0.029 | -21.318
-3.5 | -0.287 | 0.01543 | -0.029 | -18.611
-3 | -0.227 | 0.01471 | -0.029 | -15.421
-2.5 | -0.166 | 0.01409 | -0.029 | -11.752
-2 | -0.103 | 0.01339 | -0.03 | -7.725
-1.5 | -0.04 | 0.01024 | -0.03 | -3.911
-1 | 0.024 | 0.01024 | -0.03 | 2.376
-0.5 | 0.089 | 0.01014 | -0.03 | 8.756
0 | 0.153 | 0.01033 | -0.03 | 14.823
0.5 | 0.216 | 0.01358 | -0.03 | 15.887
1 | 0.278 | 0.0139 | -0.03 | 20.026
1.5 | 0.341 | 0.01436 | -0.03 | 23.723
2 | 0.402 | 0.01471 | -0.029 | 27.333
2.5 | 0.463 | 0.01535 | -0.029 | 30.157
3 | 0.523 | 0.01598 | -0.029 | 32.738
3.5 | 0.583 | 0.01669 | -0.029 | 34.916
4 | 0.641 | 0.01745 | -0.029 | 36.76
4.5 | 0.699 | 0.01829 | -0.029 | 38.233
5 | 0.756 | 0.01935 | -0.028 | 39.072
5.5 | 0.812 | 0.02061 | -0.028 | 39.4
6 | 0.867 | 0.02189 | -0.028 | 39.587
6.5 | 0.92 | 0.02342 | -0.028 | 39.288
7 | 0.972 | 0.02518 | -0.028 | 38.624
7.5 | 1.023 | 0.02712 | -0.028 | 37.727
8 | 1.072 | 0.02928 | -0.027 | 36.62
8.5 | 1.119 | 0.03183 | -0.027 | 35.165
9 | 1.165 | 0.03451 | -0.027 | 33.746
9.5 | 1.208 | 0.03762 | -0.027 | 32.109
10 | 1.249 | 0.04116 | -0.026 | 30.338
10.5 | 1.287 | 0.04501 | -0.026 | 28.597
11 | 1.323 | 0.04938 | -0.026 | 26.792
11.5 | 1.355 | 0.0541 | -0.025 | 25.054
12 | 1.385 | 0.0597 | -0.025 | 23.199
12.5 | 1.411 | 0.066 | -0.024 | 21.385
13 | 1.434 | 0.07307 | -0.024 | 19.628
13.5 | 1.453 | 0.08086 | -0.023 | 17.97
14 | 1.468 | 0.08954 | -0.023 | 16.4
14.5 | 1.481 | 0.09901 | -0.022 | 14.96
15 | 1.49 | 0.10916 | -0.022 | 13.648
15.5 | 1.495 | 0.12 | -0.021 | 12.455
16 | 1.498 | 0.13112 | -0.02 | 11.421
16.5 | 1.498 | 0.14254 | -0.02 | 10.509
17 | 1.496 | 0.15407 | -0.019 | 9.712
17.5 | 1.492 | 0.16555 | -0.018 | 9.011
18 | 1.483 | 0.17766 | -0.018 | 8.348
18.5 | 1.471 | 0.18991 | -0.017 | 7.746
19 | 1.455 | 0.20236 | -0.017 | 7.191
19.5 | 1.436 | 0.21498 | -0.016 | 6.681
20 | 1.414 | 0.22866 | -0.016 | 6.185

## 14. Re 100k Mach 0.25 (2)
BIGFOIL.COM POLAR EXPORT
Joukowsky 18.00% thick 1.00% camber
Joukowsky 18.00% thick 1.00% camber |  |  |  | Cl Max: | 1.169 | at alpha= | 12 | deg
XFOIL ncrit=9 |  |  |  | L/D Max: | 34.1144 | at alpha= | 7.5 | deg
Re: | 100000 |  |  | Cd Min: | 0.20565 | at alpha= | 17 | deg
Mach: | 0.25 |  |  | Cl=0 at alpha= | -1.1554 | deg
|  |  |  | @ Cl=0.1, Cd= | 0.022788
|  |  |  | @ Cl=0.4, Cd= | 0.02305
|  |  |  | @ Cl=0.6, Cd= | 0.023688
alpha (deg) | Cl | Cd | Cm | Cl/Cd
-13.5 | -0.4807 | 0.15467 | 0.0063 | -3.1079
-13 | -0.4402 | 0.14621 | 0.0058 | -3.0107
-12.5 | -0.4717 | 0.14164 | -0.0003 | -3.3303
-12 | -0.4816 | 0.12335 | -0.0084 | -3.9043
-11.5 | -0.4518 | 0.11679 | -0.0092 | -3.8685
-11 | -0.4123 | 0.11611 | -0.0074 | -3.5509
-10.5 | -0.8602 | 0.04553 | -0.0507 | -18.893
-10 | -0.8753 | 0.04091 | -0.0477 | -21.3957
-9.5 | -0.8814 | 0.03697 | -0.0442 | -23.841
-9 | -0.8557 | 0.03522 | -0.0407 | -24.2959
-8.5 | -0.8834 | 0.03287 | -0.0317 | -26.8756
-8 | -0.8724 | 0.03202 | -0.0259 | -27.2455
-7.5 | -0.792 | 0.03 | -0.0326 | -26.4
-7 | -0.7006 | 0.02829 | -0.0401 | -24.7649
-6.5 | -0.6066 | 0.02727 | -0.0467 | -22.2442
-6 | -0.5233 | 0.02629 | -0.0513 | -19.9049
-5.5 | -0.453 | 0.02541 | -0.0532 | -17.8276
-5 | -0.4008 | 0.02486 | -0.0517 | -16.1223
-4.5 | -0.3496 | 0.02438 | -0.0498 | -14.3396
-4 | -0.2978 | 0.02401 | -0.0475 | -12.4032
-3.5 | -0.2464 | 0.02371 | -0.0451 | -10.3922
-3 | -0.1947 | 0.02347 | -0.0427 | -8.2957
-2.5 | -0.1426 | 0.02326 | -0.0405 | -6.1307
-2 | -0.0899 | 0.02311 | -0.0384 | -3.8901
-1.5 | -0.0368 | 0.02298 | -0.0363 | -1.6014
-1 | 0.0166 | 0.02288 | -0.0344 | 0.72552
-0.5 | 0.0702 | 0.02281 | -0.0324 | 3.0776
0 | 0.124 | 0.02277 | -0.0306 | 5.4458
0.5 | 0.178 | 0.02274 | -0.0289 | 7.8276
1 | 0.2318 | 0.02275 | -0.027 | 10.189
1.5 | 0.2845 | 0.02281 | -0.0248 | 12.4726
2 | 0.3366 | 0.02291 | -0.0224 | 14.6923
2.5 | 0.3881 | 0.02302 | -0.02 | 16.8593
3 | 0.4396 | 0.02315 | -0.0179 | 18.9892
3.5 | 0.487 | 0.0233 | -0.0145 | 20.9013
4 | 0.5344 | 0.02346 | -0.0115 | 22.7792
4.5 | 0.5773 | 0.02361 | -0.0074 | 24.4515
5 | 0.6211 | 0.02376 | -0.0036 | 26.1406
5.5 | 0.6868 | 0.02397 | -0.0039 | 28.6525
6 | 0.7949 | 0.02442 | -0.0123 | 32.5512
6.5 | 0.8521 | 0.02527 | -0.0147 | 33.7198
7 | 0.8895 | 0.0262 | -0.0127 | 33.9504
7.5 | 0.9361 | 0.02744 | -0.0116 | 34.1144
8 | 0.9812 | 0.02882 | -0.0102 | 34.0458
8.5 | 1.0236 | 0.03037 | -0.0084 | 33.7043
9 | 1.0626 | 0.0321 | -0.0064 | 33.1028
9.5 | 1.0978 | 0.03404 | -0.004 | 32.2503
10 | 1.1309 | 0.03612 | -0.0015 | 31.3095
10.5 | 1.165 | 0.03823 | 0.0008 | 30.4735
11 | 1.1474 | 0.04202 | 0.0063 | 27.306
11.5 | 1.139 | 0.04663 | 0.009 | 24.4263
12 | 1.169 | 0.04935 | 0.0105 | 23.6879
12.5 | 0.6758 | 0.12648 | -0.0303 | 5.3431
13 | 0.6636 | 0.13858 | -0.0363 | 4.7886
13.5 | 0.6616 | 0.15137 | -0.0422 | 4.3707
14 | 0.6978 | 0.1547 | -0.0417 | 4.5107
15 | 0.666 | 0.1794 | -0.058 | 3.7124
15.5 | 0.7218 | 0.1887 | -0.0569 | 3.8251
16 | 0.703 | 0.19252 | -0.0642 | 3.6516
16.5 | 0.7336 | 0.20086 | -0.0659 | 3.6523
17 | 0.741 | 0.20565 | -0.0707 | 3.6032

## 15. Re 100k Mach 0.50 (1)
BIGFOIL.COM POLAR EXPORT
Joukowsky 18.00% thick 1.00% camber
Joukowsky 18.00% thick 1.00% camber |  |  |  | Cl Max: | 1.245 | at alpha= | 10 | deg
JavaFoil+Calcfoil stall+Eppler ext transition |  |  |  | L/D Max: | 33.936 | at alpha= | 5 | deg
Re: | 100000 |  |  | Cd Min: | 0.01446 | at alpha= | 0 | deg
Mach: | 0.5 |  |  | Cl=0 at alpha= | -1.1929 | deg
|  |  |  | @ Cl=0.1, Cd= | 0.017151
|  |  |  | @ Cl=0.4, Cd= | 0.016287
|  |  |  | @ Cl=0.6, Cd= | 0.019064
alpha (deg) | Cl | Cd | Cm | Cl/Cd
-20 | -1.082 | 0.39597 | -0.02 | -2.733
-19.5 | -1.052 | 0.39123 | -0.02 | -2.689
-19 | -1.024 | 0.39825 | -0.02 | -2.572
-18.5 | -0.995 | 0.37642 | -0.02 | -2.642
-18 | -0.967 | 0.36977 | -0.02 | -2.614
-17.5 | -0.937 | 0.35563 | -0.019 | -2.635
-17 | -0.909 | 0.34827 | -0.019 | -2.61
-16.5 | -0.88 | 0.34237 | -0.019 | -2.569
-16 | -0.852 | 0.3228 | -0.019 | -2.638
-15.5 | -0.822 | 0.31471 | -0.018 | -2.612
-15 | -0.794 | 0.29364 | -0.018 | -2.703
-14.5 | -0.764 | 0.30012 | -0.018 | -2.547
-14 | -0.735 | 0.27941 | -0.017 | -2.631
-13.5 | -0.706 | 0.25873 | -0.017 | -2.728
-13 | -0.677 | 0.24089 | -0.016 | -2.809
-12.5 | -0.648 | 0.20828 | -0.015 | -3.109
-12 | -0.813 | 0.13849 | -0.016 | -5.872
-11.5 | -0.932 | 0.11613 | -0.018 | -8.023
-11 | -0.959 | 0.10106 | -0.02 | -9.493
-10.5 | -0.96 | 0.08855 | -0.022 | -10.843
-10 | -0.947 | 0.07732 | -0.024 | -12.253
-9.5 | -0.926 | 0.06726 | -0.025 | -13.763
-9 | -0.897 | 0.0585 | -0.026 | -15.327
-8.5 | -0.861 | 0.0511 | -0.027 | -16.848
-8 | -0.82 | 0.04488 | -0.028 | -18.271
-7.5 | -0.774 | 0.03982 | -0.028 | -19.442
-7 | -0.725 | 0.03545 | -0.029 | -20.447
-6.5 | -0.672 | 0.03162 | -0.029 | -21.263
-6 | -0.617 | 0.02845 | -0.03 | -21.692
-5.5 | -0.56 | 0.02574 | -0.03 | -21.739
-5 | -0.5 | 0.02346 | -0.03 | -21.316
-4.5 | -0.439 | 0.02155 | -0.031 | -20.366
-4 | -0.376 | 0.01989 | -0.031 | -18.911
-3.5 | -0.312 | 0.01854 | -0.031 | -16.823
-3 | -0.247 | 0.01727 | -0.032 | -14.275
-2.5 | -0.18 | 0.01631 | -0.032 | -11.031
-2 | -0.112 | 0.01553 | -0.032 | -7.226
-1.5 | -0.043 | 0.01784 | -0.032 | -2.432
-1 | 0.027 | 0.01746 | -0.032 | 1.52
-0.5 | 0.098 | 0.01723 | -0.032 | 5.667
0 | 0.168 | 0.01446 | -0.033 | 11.599
0.5 | 0.237 | 0.01483 | -0.033 | 15.993
1 | 0.306 | 0.01536 | -0.033 | 19.923
1.5 | 0.374 | 0.01598 | -0.032 | 23.403
2 | 0.441 | 0.01677 | -0.032 | 26.319
2.5 | 0.508 | 0.0175 | -0.032 | 29.004
3 | 0.573 | 0.01859 | -0.032 | 30.825
3.5 | 0.638 | 0.01973 | -0.032 | 32.313
4 | 0.701 | 0.02105 | -0.031 | 33.292
4.5 | 0.763 | 0.02256 | -0.031 | 33.813
5 | 0.823 | 0.02426 | -0.031 | 33.936
5.5 | 0.882 | 0.02627 | -0.031 | 33.569
6 | 0.939 | 0.02856 | -0.031 | 32.867
6.5 | 0.993 | 0.03127 | -0.03 | 31.756
7 | 1.044 | 0.0344 | -0.03 | 30.361
7.5 | 1.092 | 0.03807 | -0.03 | 28.697
8 | 1.136 | 0.04233 | -0.029 | 26.847
8.5 | 1.175 | 0.04743 | -0.029 | 24.783
9 | 1.208 | 0.05361 | -0.028 | 22.528
9.5 | 1.232 | 0.06107 | -0.027 | 20.18
10 | 1.245 | 0.07029 | -0.026 | 17.718
10.5 | 1.244 | 0.08209 | -0.025 | 15.159
11 | 1.224 | 0.09711 | -0.023 | 12.603
11.5 | 1.174 | 0.11523 | -0.021 | 10.185
12 | 1.059 | 0.1372 | -0.017 | 7.718
12.5 | 0.778 | 0.20814 | -0.015 | 3.739
13 | 0.807 | 0.24225 | -0.016 | 3.331
13.5 | 0.836 | 0.26582 | -0.017 | 3.145
14 | 0.865 | 0.28256 | -0.017 | 3.06
14.5 | 0.894 | 0.29834 | -0.018 | 2.995
15 | 0.923 | 0.30444 | -0.018 | 3.031

## 16. Re 100k Mach 0.50 (2)
BIGFOIL.COM POLAR EXPORT
Joukowsky 18.00% thick 1.00% camber
Joukowsky 18.00% thick 1.00% camber |  |  |  | Cl Max: | 0.9175 | at alpha= | 20 | deg
XFOIL ncrit=9 |  |  |  | L/D Max: | 19.6705 | at alpha= | 5.5 | deg
Re: | 100000 |  |  | Cd Min: | 0.27423 | at alpha= | 20 | deg
Mach: | 0.5 |  |  | Cl=0 at alpha= | -1.0557 | deg
|  |  |  | @ Cl=0.1, Cd= | 0.026314
|  |  |  | @ Cl=0.4, Cd= | 0.02719
|  |  |  | @ Cl=0.6, Cd= | 0.14136
alpha (deg) | Cl | Cd | Cm | Cl/Cd
-20 | -0.7355 | 0.25951 | 0.0648 | -2.8342
-19.5 | -0.7125 | 0.25245 | 0.0601 | -2.8223
-19 | -0.6922 | 0.24486 | 0.0548 | -2.8269
-18.5 | -0.6647 | 0.23731 | 0.0511 | -2.801
-18 | -0.6508 | 0.23095 | 0.0449 | -2.8179
-17.5 | -0.6175 | 0.22248 | 0.0424 | -2.7755
-17 | -0.609 | 0.21714 | 0.0356 | -2.8046
-16.5 | -0.5708 | 0.20789 | 0.0339 | -2.7457
-16 | -0.5655 | 0.20281 | 0.0272 | -2.7883
-15.5 | -0.5245 | 0.19352 | 0.0258 | -2.7103
-15 | -0.5223 | 0.18851 | 0.0192 | -2.7707
-14.5 | -0.479 | 0.1794 | 0.0181 | -2.67
-14 | -0.4781 | 0.17396 | 0.012 | -2.7483
-13.5 | -0.4351 | 0.1655 | 0.0109 | -2.629
-13 | -0.4344 | 0.1595 | 0.0053 | -2.7235
-12.5 | -0.3939 | 0.15186 | 0.004 | -2.5938
-12 | -0.3927 | 0.14528 | -0.001 | -2.7031
-11.5 | -0.3547 | 0.13826 | -0.0023 | -2.5655
-11 | -0.3761 | 0.12674 | -0.0108 | -2.9675
-10.5 | -0.3471 | 0.11815 | -0.0134 | -2.9378
-10 | -0.3425 | 0.10962 | -0.0178 | -3.1244
-9.5 | -0.3513 | 0.1001 | -0.0235 | -3.5095
-9 | -0.3299 | 0.09393 | -0.0255 | -3.5122
-8.5 | -0.3406 | 0.08481 | -0.0308 | -4.016
-8 | -0.3273 | 0.07901 | -0.033 | -4.1425
-7.5 | -0.3832 | 0.07243 | -0.0331 | -5.2906
-7 | -0.3519 | 0.06114 | -0.0491 | -5.7556
-6.5 | -0.4379 | 0.04174 | -0.07 | -10.4911
-6 | -0.4203 | 0.03804 | -0.0697 | -11.0489
-5.5 | -0.4096 | 0.03514 | -0.0659 | -11.6562
-5 | -0.3913 | 0.03294 | -0.0614 | -11.8792
-4.5 | -0.3592 | 0.03128 | -0.0573 | -11.4834
-4 | -0.3175 | 0.03001 | -0.0536 | -10.5798
-3.5 | -0.2703 | 0.029 | -0.0502 | -9.3207
-3 | -0.2194 | 0.02818 | -0.0471 | -7.7857
-2.5 | -0.166 | 0.02748 | -0.0443 | -6.0408
-2 | -0.1111 | 0.02686 | -0.0419 | -4.1363
-1.5 | -0.0526 | 0.02655 | -0.0393 | -1.9812
-1 | 0.0066 | 0.02639 | -0.0367 | 0.25009
-0.5 | 0.066 | 0.02632 | -0.0342 | 2.5076
0 | 0.1254 | 0.02631 | -0.0318 | 4.7662
0.5 | 0.1846 | 0.02636 | -0.0294 | 7.003
1 | 0.2438 | 0.02645 | -0.027 | 9.2174
1.5 | 0.3033 | 0.0266 | -0.0249 | 11.4023
2 | 0.3605 | 0.0269 | -0.0219 | 13.4015
2.5 | 0.4164 | 0.02731 | -0.0187 | 15.2472
3 | 0.4697 | 0.02785 | -0.0154 | 16.8654
3.5 | 0.5159 | 0.02876 | -0.0122 | 17.9381
4 | 0.5563 | 0.02972 | -0.0074 | 18.718
4.5 | 0.5928 | 0.03086 | -0.0027 | 19.2093
5 | 0.6226 | 0.03199 | 0.0033 | 19.4623
5.5 | 0.6507 | 0.03308 | 0.0093 | 19.6705
6 | 0.6751 | 0.03532 | 0.0129 | 19.1138
6.5 | 0.6261 | 0.04485 | 0.0068 | 13.9599
7 | 0.5432 | 0.0606 | -0.0023 | 8.9637
7.5 | 0.5374 | 0.06912 | -0.0064 | 7.7749
8.5 | 0.5917 | 0.07896 | -0.0084 | 7.4937
9 | 0.5661 | 0.0905 | -0.0144 | 6.2552
9.5 | 0.5476 | 0.10163 | -0.0202 | 5.3882
10 | 0.5655 | 0.10861 | -0.0226 | 5.2067
10.5 | 0.5716 | 0.11726 | -0.0266 | 4.8746
11 | 0.5757 | 0.12647 | -0.0311 | 4.5521
11.5 | 0.5861 | 0.13495 | -0.0353 | 4.3431
12 | 0.6035 | 0.14297 | -0.0388 | 4.2212
12.5 | 0.6085 | 0.15273 | -0.0443 | 3.9842
13 | 0.6301 | 0.16194 | -0.0482 | 3.8909
14 | 0.6558 | 0.18233 | -0.0596 | 3.5968
14.5 | 0.6668 | 0.19019 | -0.065 | 3.506
15 | 0.6985 | 0.19753 | -0.0675 | 3.5362
15.5 | 0.7083 | 0.20482 | -0.0735 | 3.4582
16 | 0.7426 | 0.2128 | -0.0758 | 3.4897
16.5 | 0.7532 | 0.21982 | -0.082 | 3.4264
17 | 0.7878 | 0.22824 | -0.0843 | 3.4516
17.5 | 0.7988 | 0.23505 | -0.0909 | 3.3984
18 | 0.8319 | 0.24361 | -0.0934 | 3.4149
18.5 | 0.8446 | 0.25051 | -0.1001 | 3.3715
19 | 0.8748 | 0.25885 | -0.1032 | 3.3796
19.5 | 0.8903 | 0.26621 | -0.1095 | 3.3444
20 | 0.9175 | 0.27423 | -0.1133 | 3.3457

## 17. Re 250k Mach 0.00 (1)
BIGFOIL.COM POLAR EXPORT
Joukowsky 18.00% thick 1.00% camber
Joukowsky 18.00% thick 1.00% camber |  |  |  | Cl Max: | 1.669 | at alpha= | 19 | deg
JavaFoil+Calcfoil stall+Eppler ext transition |  |  |  | L/D Max: | 67.172 | at alpha= | 3.5 | deg
Re: | 250000 |  |  | Cd Min: | 0.00776 | at alpha= | -1 | deg
Mach: | 0 |  |  | Cl=0 at alpha= | -1.1905 | deg
|  |  |  | @ Cl=0.1, Cd= | 0.0078232
|  |  |  | @ Cl=0.4, Cd= | 0.0081368
|  |  |  | @ Cl=0.6, Cd= | 0.0097818
alpha (deg) | Cl | Cd | Cm | Cl/Cd
-20 | -1.454 | 0.15375 | -0.02 | -9.46
-19.5 | -1.451 | 0.14451 | -0.02 | -10.037
-19 | -1.445 | 0.13528 | -0.02 | -10.682
-18.5 | -1.436 | 0.12627 | -0.021 | -11.374
-18 | -1.426 | 0.11768 | -0.021 | -12.113
-17.5 | -1.413 | 0.10929 | -0.021 | -12.928
-17 | -1.398 | 0.1012 | -0.022 | -13.818
-16.5 | -1.382 | 0.09342 | -0.022 | -14.792
-16 | -1.363 | 0.08609 | -0.022 | -15.835
-15.5 | -1.343 | 0.07901 | -0.023 | -16.995
-15 | -1.319 | 0.07235 | -0.023 | -18.236
-14.5 | -1.294 | 0.06609 | -0.023 | -19.58
-14 | -1.267 | 0.06034 | -0.024 | -20.992
-13.5 | -1.237 | 0.05493 | -0.024 | -22.52
-13 | -1.206 | 0.0499 | -0.024 | -24.161
-12.5 | -1.172 | 0.04529 | -0.025 | -25.877
-12 | -1.136 | 0.04102 | -0.025 | -27.696
-11.5 | -1.098 | 0.03719 | -0.025 | -29.537
-11 | -1.059 | 0.03365 | -0.026 | -31.472
-10.5 | -1.018 | 0.03048 | -0.026 | -33.389
-10 | -0.975 | 0.0276 | -0.026 | -35.304
-9.5 | -0.93 | 0.02511 | -0.026 | -37.029
-9 | -0.884 | 0.02279 | -0.027 | -38.777
-8.5 | -0.836 | 0.02071 | -0.027 | -40.358
-8 | -0.787 | 0.01891 | -0.027 | -41.616
-7.5 | -0.736 | 0.0173 | -0.027 | -42.575
-7 | -0.685 | 0.01592 | -0.028 | -43.005
-6.5 | -0.632 | 0.01474 | -0.028 | -42.85
-6 | -0.578 | 0.01373 | -0.028 | -42.075
-5.5 | -0.522 | 0.01291 | -0.028 | -40.473
-5 | -0.466 | 0.01226 | -0.029 | -38.024
-4.5 | -0.411 | 0.00842 | -0.029 | -48.806
-4 | -0.349 | 0.00826 | -0.029 | -42.25
-3.5 | -0.287 | 0.00796 | -0.029 | -36.108
-3 | -0.225 | 0.00786 | -0.029 | -28.678
-2.5 | -0.163 | 0.00782 | -0.029 | -20.896
-2 | -0.101 | 0.00785 | -0.029 | -12.882
-1.5 | -0.039 | 0.00782 | -0.029 | -4.964
-1 | 0.024 | 0.00776 | -0.029 | 3.038
-0.5 | 0.086 | 0.00783 | -0.029 | 10.984
0 | 0.148 | 0.0078 | -0.029 | 19.018
0.5 | 0.211 | 0.00791 | -0.029 | 26.626
1 | 0.273 | 0.00799 | -0.029 | 34.148
1.5 | 0.335 | 0.00807 | -0.029 | 41.514
2 | 0.397 | 0.00813 | -0.029 | 48.85
2.5 | 0.459 | 0.00827 | -0.029 | 55.444
3 | 0.521 | 0.00845 | -0.029 | 61.617
3.5 | 0.582 | 0.00866 | -0.029 | 67.172
4 | 0.638 | 0.01215 | -0.029 | 52.519
4.5 | 0.696 | 0.0127 | -0.029 | 54.821
5 | 0.753 | 0.01331 | -0.028 | 56.59
5.5 | 0.809 | 0.014 | -0.028 | 57.779
6 | 0.864 | 0.01482 | -0.028 | 58.314
6.5 | 0.918 | 0.01576 | -0.028 | 58.25
7 | 0.971 | 0.0168 | -0.028 | 57.767
7.5 | 1.022 | 0.01797 | -0.028 | 56.895
8 | 1.072 | 0.01937 | -0.027 | 55.36
8.5 | 1.121 | 0.02081 | -0.027 | 53.869
9 | 1.168 | 0.02248 | -0.027 | 51.961
9.5 | 1.214 | 0.02439 | -0.027 | 49.784
10 | 1.258 | 0.02645 | -0.027 | 47.565
10.5 | 1.3 | 0.02876 | -0.026 | 45.206
11 | 1.341 | 0.03097 | -0.026 | 43.283
11.5 | 1.379 | 0.03381 | -0.026 | 40.786
12 | 1.415 | 0.0369 | -0.026 | 38.355
12.5 | 1.45 | 0.04032 | -0.026 | 35.951
13 | 1.481 | 0.04403 | -0.025 | 33.646
13.5 | 1.511 | 0.04812 | -0.025 | 31.398
14 | 1.538 | 0.05262 | -0.025 | 29.227
14.5 | 1.563 | 0.05746 | -0.024 | 27.197
15 | 1.585 | 0.06272 | -0.024 | 25.27
15.5 | 1.604 | 0.06851 | -0.024 | 23.411
16 | 1.621 | 0.07464 | -0.024 | 21.711
16.5 | 1.635 | 0.08134 | -0.023 | 20.098
17 | 1.647 | 0.0882 | -0.023 | 18.674
17.5 | 1.657 | 0.09582 | -0.023 | 17.291
18 | 1.663 | 0.10376 | -0.022 | 16.029
18.5 | 1.667 | 0.11219 | -0.022 | 14.86
19 | 1.669 | 0.12106 | -0.022 | 13.786
19.5 | 1.668 | 0.13041 | -0.021 | 12.794
20 | 1.666 | 0.1401 | -0.021 | 11.893

## 18. Re 250k Mach 0.00 (2)
BIGFOIL.COM POLAR EXPORT
Joukowsky 18.00% thick 1.00% camber
Joukowsky 18.00% thick 1.00% camber |  |  |  | Cl Max: | 1.3701 | at alpha= | 19.5 | deg
XFOIL ncrit=9 |  |  |  | L/D Max: | 60.3922 | at alpha= | 8 | deg
Re: | 250000 |  |  | Cd Min: | 0.1102 | at alpha= | 20 | deg
Mach: | 0 |  |  | Cl=0 at alpha= | -1.1518 | deg
|  |  |  | @ Cl=0.1, Cd= | 0.012251
|  |  |  | @ Cl=0.4, Cd= | 0.012544
|  |  |  | @ Cl=0.6, Cd= | 0.013245
alpha (deg) | Cl | Cd | Cm | Cl/Cd
-19 | -1.1029 | 0.10326 | -0.0216 | -10.6808
-18.5 | -1.1665 | 0.08562 | -0.0329 | -13.6242
-18 | -1.1665 | 0.07882 | -0.0363 | -14.7995
-17.5 | -1.1652 | 0.07238 | -0.0395 | -16.0984
-17 | -1.1872 | 0.06316 | -0.0446 | -18.7967
-16.5 | -1.1732 | 0.05892 | -0.0457 | -19.9117
-16 | -1.1717 | 0.05346 | -0.0479 | -21.9173
-15.5 | -1.1719 | 0.04804 | -0.0496 | -24.3943
-15 | -1.1572 | 0.04442 | -0.0502 | -26.0513
-14.5 | -1.1578 | 0.03955 | -0.0514 | -29.2743
-14 | -1.1357 | 0.03679 | -0.0509 | -30.8698
-13.5 | -1.1278 | 0.03317 | -0.0509 | -34.0006
-13 | -1.1056 | 0.03066 | -0.05 | -36.06
-12.5 | -1.0895 | 0.02804 | -0.0488 | -38.8552
-12 | -1.0688 | 0.02597 | -0.047 | -41.1552
-11.5 | -1.0492 | 0.02411 | -0.0443 | -43.5172
-11 | -1.0236 | 0.02277 | -0.0415 | -44.9539
-10.5 | -0.99 | 0.02139 | -0.0395 | -46.2833
-10 | -0.9549 | 0.02017 | -0.0375 | -47.3426
-9.5 | -0.9294 | 0.01936 | -0.034 | -48.0062
-9 | -0.8468 | 0.01811 | -0.0405 | -46.7587
-8.5 | -0.7736 | 0.01711 | -0.0446 | -45.2133
-8 | -0.7221 | 0.01644 | -0.0439 | -43.9234
-7.5 | -0.6793 | 0.01594 | -0.0413 | -42.6161
-7 | -0.634 | 0.01546 | -0.0391 | -41.0091
-6.5 | -0.5861 | 0.01502 | -0.0373 | -39.0213
-6 | -0.536 | 0.01459 | -0.0359 | -36.7375
-5.5 | -0.4841 | 0.01418 | -0.0348 | -34.1396
-5 | -0.4309 | 0.01381 | -0.034 | -31.202
-4.5 | -0.3766 | 0.01348 | -0.0333 | -27.9377
-4 | -0.3216 | 0.01319 | -0.0327 | -24.3821
-3.5 | -0.266 | 0.01295 | -0.0322 | -20.5405
-3 | -0.2099 | 0.01274 | -0.0318 | -16.4757
-2.5 | -0.1534 | 0.01258 | -0.0313 | -12.194
-2 | -0.0967 | 0.01245 | -0.031 | -7.7671
-1.5 | -0.0397 | 0.01235 | -0.0306 | -3.2146
-1 | 0.0173 | 0.01229 | -0.0303 | 1.4076
-0.5 | 0.0745 | 0.01226 | -0.0299 | 6.0767
0 | 0.1317 | 0.01224 | -0.0296 | 10.7598
0.5 | 0.1889 | 0.01224 | -0.0293 | 15.433
1 | 0.2459 | 0.01228 | -0.0289 | 20.0244
1.5 | 0.3028 | 0.01235 | -0.0285 | 24.5182
2 | 0.3593 | 0.01245 | -0.0281 | 28.8594
2.5 | 0.4155 | 0.01258 | -0.0276 | 33.0286
3 | 0.4713 | 0.01274 | -0.0271 | 36.9937
3.5 | 0.5266 | 0.01294 | -0.0265 | 40.6955
4 | 0.5812 | 0.01316 | -0.0258 | 44.1641
4.5 | 0.6343 | 0.0134 | -0.0248 | 47.3358
5 | 0.6865 | 0.01368 | -0.0237 | 50.1827
5.5 | 0.7376 | 0.01401 | -0.0224 | 52.6481
6 | 0.7852 | 0.01433 | -0.0204 | 54.7941
6.5 | 0.8292 | 0.01466 | -0.0177 | 56.5621
7 | 0.8685 | 0.01495 | -0.0141 | 58.0936
7.5 | 0.9351 | 0.01554 | -0.0167 | 60.1737
8 | 0.9856 | 0.01632 | -0.0166 | 60.3922
8.5 | 1.0324 | 0.01717 | -0.0157 | 60.1281
9 | 1.076 | 0.0181 | -0.0143 | 59.4475
9.5 | 1.1159 | 0.01911 | -0.0125 | 58.3935
10 | 1.1509 | 0.02021 | -0.01 | 56.9471
10.5 | 1.1774 | 0.02146 | -0.0065 | 54.8649
11 | 1.2009 | 0.02303 | -0.0033 | 52.145
11.5 | 1.2222 | 0.02491 | -0.0005 | 49.0646
12 | 1.2419 | 0.02707 | 0.0018 | 45.8774
12.5 | 1.2605 | 0.02949 | 0.0037 | 42.7433
13 | 1.2767 | 0.03232 | 0.0052 | 39.5019
13.5 | 1.292 | 0.03539 | 0.0064 | 36.5075
14 | 1.3036 | 0.03896 | 0.0071 | 33.46
14.5 | 1.3155 | 0.04268 | 0.0076 | 30.8224
15 | 1.3239 | 0.04691 | 0.0074 | 28.2221
15.5 | 1.3326 | 0.05136 | 0.0071 | 25.9463
16 | 1.341 | 0.05602 | 0.0063 | 23.9379
16.5 | 1.3459 | 0.06139 | 0.0052 | 21.9238
17 | 1.3533 | 0.0666 | 0.0037 | 20.3198
17.5 | 1.3543 | 0.07289 | 0.0016 | 18.5801
18 | 1.3585 | 0.07894 | -0.0007 | 17.2093
18.5 | 1.3601 | 0.08551 | -0.0032 | 15.9057
19 | 1.3544 | 0.09351 | -0.007 | 14.484
19.5 | 1.3701 | 0.09804 | -0.0086 | 13.9749
20 | 1.3417 | 0.1102 | -0.0155 | 12.1751

## 19. Re 250k Mach 0.10 (1)
BIGFOIL.COM POLAR EXPORT
Joukowsky 18.00% thick 1.00% camber
Joukowsky 18.00% thick 1.00% camber |  |  |  | Cl Max: | 1.65 | at alpha= | 18.5 | deg
JavaFoil+Calcfoil stall+Eppler ext transition |  |  |  | L/D Max: | 61.796 | at alpha= | 3 | deg
Re: | 250000 |  |  | Cd Min: | 0.00776 | at alpha= | -1 | deg
Mach: | 0.1 |  |  | Cl=0 at alpha= | -1.1905 | deg
|  |  |  | @ Cl=0.1, Cd= | 0.0078256
|  |  |  | @ Cl=0.4, Cd= | 0.0081424
|  |  |  | @ Cl=0.6, Cd= | 0.011848
alpha (deg) | Cl | Cd | Cm | Cl/Cd
-20 | -1.434 | 0.15829 | -0.02 | -9.058
-19.5 | -1.432 | 0.14859 | -0.02 | -9.639
-19 | -1.429 | 0.13923 | -0.02 | -10.264
-18.5 | -1.422 | 0.13011 | -0.021 | -10.931
-18 | -1.414 | 0.12115 | -0.021 | -11.668
-17.5 | -1.403 | 0.1125 | -0.021 | -12.468
-17 | -1.39 | 0.1041 | -0.022 | -13.352
-16.5 | -1.375 | 0.09608 | -0.022 | -14.312
-16 | -1.358 | 0.08851 | -0.022 | -15.34
-15.5 | -1.338 | 0.08121 | -0.023 | -16.483
-15 | -1.316 | 0.07431 | -0.023 | -17.713
-14.5 | -1.292 | 0.06778 | -0.023 | -19.061
-14 | -1.265 | 0.06191 | -0.024 | -20.439
-13.5 | -1.237 | 0.05631 | -0.024 | -21.96
-13 | -1.206 | 0.05115 | -0.024 | -23.575
-12.5 | -1.173 | 0.04633 | -0.025 | -25.31
-12 | -1.137 | 0.04199 | -0.025 | -27.086
-11.5 | -1.1 | 0.038 | -0.025 | -28.947
-11 | -1.061 | 0.03438 | -0.026 | -30.855
-10.5 | -1.02 | 0.03112 | -0.026 | -32.765
-10 | -0.977 | 0.02814 | -0.026 | -34.719
-9.5 | -0.932 | 0.02559 | -0.026 | -36.435
-9 | -0.886 | 0.0232 | -0.027 | -38.204
-8.5 | -0.838 | 0.02106 | -0.027 | -39.814
-8 | -0.789 | 0.0192 | -0.027 | -41.105
-7.5 | -0.739 | 0.01756 | -0.028 | -42.081
-7 | -0.687 | 0.01614 | -0.028 | -42.566
-6.5 | -0.634 | 0.01492 | -0.028 | -42.469
-6 | -0.58 | 0.01388 | -0.028 | -41.758
-5.5 | -0.524 | 0.01303 | -0.028 | -40.237
-5 | -0.468 | 0.01235 | -0.029 | -37.871
-4.5 | -0.413 | 0.00843 | -0.029 | -48.942
-4 | -0.351 | 0.00828 | -0.029 | -42.38
-3.5 | -0.289 | 0.008 | -0.029 | -36.12
-3 | -0.227 | 0.00787 | -0.029 | -28.781
-2.5 | -0.164 | 0.00782 | -0.029 | -20.974
-2 | -0.102 | 0.00785 | -0.029 | -12.934
-1.5 | -0.039 | 0.00782 | -0.029 | -4.984
-1 | 0.024 | 0.00776 | -0.029 | 3.05
-0.5 | 0.086 | 0.00783 | -0.029 | 11.03
0 | 0.149 | 0.00781 | -0.029 | 19.094
0.5 | 0.212 | 0.00786 | -0.029 | 26.94
1 | 0.274 | 0.008 | -0.029 | 34.268
1.5 | 0.337 | 0.00808 | -0.029 | 41.661
2 | 0.399 | 0.00814 | -0.029 | 49.017
2.5 | 0.461 | 0.00829 | -0.029 | 55.615
3 | 0.523 | 0.00846 | -0.029 | 61.796
3.5 | 0.582 | 0.01168 | -0.029 | 49.862
4 | 0.641 | 0.01223 | -0.029 | 52.414
4.5 | 0.699 | 0.01278 | -0.029 | 54.691
5 | 0.756 | 0.01341 | -0.029 | 56.386
5.5 | 0.812 | 0.01413 | -0.028 | 57.494
6 | 0.867 | 0.01495 | -0.028 | 58.007
6.5 | 0.921 | 0.01592 | -0.028 | 57.873
7 | 0.974 | 0.01699 | -0.028 | 57.335
7.5 | 1.026 | 0.01826 | -0.028 | 56.179
8 | 1.076 | 0.01964 | -0.028 | 54.776
8.5 | 1.125 | 0.02112 | -0.027 | 53.267
9 | 1.172 | 0.02284 | -0.027 | 51.313
9.5 | 1.218 | 0.0248 | -0.027 | 49.095
10 | 1.261 | 0.02693 | -0.027 | 46.845
10.5 | 1.303 | 0.02929 | -0.027 | 44.496
11 | 1.344 | 0.03158 | -0.026 | 42.541
11.5 | 1.381 | 0.03451 | -0.026 | 40.026
12 | 1.417 | 0.03774 | -0.026 | 37.553
12.5 | 1.451 | 0.04125 | -0.026 | 35.177
13 | 1.482 | 0.04509 | -0.025 | 32.866
13.5 | 1.511 | 0.04933 | -0.025 | 30.622
14 | 1.537 | 0.05396 | -0.025 | 28.481
14.5 | 1.561 | 0.059 | -0.025 | 26.452
15 | 1.581 | 0.06458 | -0.024 | 24.487
15.5 | 1.599 | 0.07043 | -0.024 | 22.706
16 | 1.614 | 0.07688 | -0.024 | 20.998
16.5 | 1.627 | 0.08387 | -0.023 | 19.396
17 | 1.637 | 0.09131 | -0.023 | 17.927
17.5 | 1.645 | 0.09912 | -0.023 | 16.591
18 | 1.649 | 0.10737 | -0.022 | 15.36
18.5 | 1.65 | 0.11624 | -0.022 | 14.199
19 | 1.65 | 0.12529 | -0.022 | 13.17
19.5 | 1.647 | 0.1351 | -0.021 | 12.191
20 | 1.642 | 0.1452 | -0.021 | 11.309

## 20. Re 250k Mach 0.10 (2)
BIGFOIL.COM POLAR EXPORT
Joukowsky 18.00% thick 1.00% camber
Joukowsky 18.00% thick 1.00% camber |  |  |  | Cl Max: | 1.3523 | at alpha= | 18 | deg
XFOIL ncrit=9 |  |  |  | L/D Max: | 59.8307 | at alpha= | 8 | deg
Re: | 250000 |  |  | Cd Min: | 0.11708 | at alpha= | 20 | deg
Mach: | 0.1 |  |  | Cl=0 at alpha= | -1.1513 | deg
|  |  |  | @ Cl=0.1, Cd= | 0.0123
|  |  |  | @ Cl=0.4, Cd= | 0.012609
|  |  |  | @ Cl=0.6, Cd= | 0.013329
alpha (deg) | Cl | Cd | Cm | Cl/Cd
-18.5 | -1.1186 | 0.09474 | -0.0278 | -11.8071
-18 | -1.1457 | 0.0834 | -0.0345 | -13.7374
-17.5 | -1.1374 | 0.07777 | -0.0372 | -14.6252
-17 | -1.1612 | 0.06786 | -0.0428 | -17.1117
-16.5 | -1.1605 | 0.06174 | -0.0454 | -18.7966
-16 | -1.1545 | 0.05659 | -0.0474 | -20.4011
-15.5 | -1.1686 | 0.04957 | -0.0505 | -23.5747
-15 | -1.1465 | 0.04653 | -0.0505 | -24.64
-14.5 | -1.1451 | 0.04164 | -0.0518 | -27.5
-14 | -1.1286 | 0.03829 | -0.0517 | -29.4751
-13.5 | -1.1189 | 0.03462 | -0.0518 | -32.3195
-13 | -1.1004 | 0.03175 | -0.0511 | -34.6583
-12.5 | -1.0863 | 0.02894 | -0.0501 | -37.5363
-12 | -1.0646 | 0.0267 | -0.0485 | -39.8727
-11.5 | -1.0457 | 0.02469 | -0.0461 | -42.3532
-11 | -1.0234 | 0.0232 | -0.043 | -44.1121
-10.5 | -0.9916 | 0.02175 | -0.0408 | -45.5908
-10 | -0.957 | 0.02051 | -0.0387 | -46.6602
-9.5 | -0.933 | 0.01972 | -0.0349 | -47.3124
-9 | -0.8499 | 0.01845 | -0.0414 | -46.065
-8.5 | -0.7765 | 0.01736 | -0.0455 | -44.7293
-8 | -0.7258 | 0.01669 | -0.0446 | -43.4871
-7.5 | -0.6832 | 0.01616 | -0.0418 | -42.2772
-7 | -0.6382 | 0.01561 | -0.0395 | -40.884
-6.5 | -0.5903 | 0.01512 | -0.0376 | -39.041
-6 | -0.5399 | 0.01467 | -0.0362 | -36.803
-5.5 | -0.4877 | 0.01427 | -0.0351 | -34.1766
-5 | -0.434 | 0.0139 | -0.0342 | -31.223
-4.5 | -0.3793 | 0.01358 | -0.0335 | -27.9308
-4 | -0.3238 | 0.0133 | -0.0329 | -24.3459
-3.5 | -0.2677 | 0.01306 | -0.0324 | -20.4977
-3 | -0.2113 | 0.01283 | -0.032 | -16.4692
-2.5 | -0.1545 | 0.01265 | -0.0316 | -12.2134
-2 | -0.0974 | 0.01251 | -0.0312 | -7.7858
-1.5 | -0.0401 | 0.01241 | -0.0308 | -3.2313
-1 | 0.0174 | 0.01234 | -0.0304 | 1.41
-0.5 | 0.0749 | 0.0123 | -0.0301 | 6.0894
0 | 0.1324 | 0.0123 | -0.0297 | 10.7642
0.5 | 0.1899 | 0.01232 | -0.0294 | 15.414
1 | 0.2473 | 0.01235 | -0.029 | 20.0243
1.5 | 0.3045 | 0.01242 | -0.0286 | 24.5169
2 | 0.3614 | 0.01252 | -0.0282 | 28.8658
2.5 | 0.4179 | 0.01265 | -0.0277 | 33.0356
3 | 0.474 | 0.01281 | -0.0271 | 37.0023
3.5 | 0.5296 | 0.01302 | -0.0265 | 40.6759
4 | 0.5845 | 0.01326 | -0.0258 | 44.0799
4.5 | 0.6381 | 0.0135 | -0.0248 | 47.2667
5 | 0.6904 | 0.01379 | -0.0236 | 50.0653
5.5 | 0.7417 | 0.01414 | -0.0223 | 52.454
6 | 0.7895 | 0.01448 | -0.0202 | 54.5235
6.5 | 0.8338 | 0.01483 | -0.0175 | 56.2239
7 | 0.8729 | 0.01513 | -0.0137 | 57.6933
7.5 | 0.939 | 0.01576 | -0.0161 | 59.5812
8 | 0.9896 | 0.01654 | -0.0159 | 59.8307
8.5 | 1.0363 | 0.01741 | -0.015 | 59.5233
9 | 1.0793 | 0.01838 | -0.0134 | 58.7214
9.5 | 1.118 | 0.01947 | -0.0114 | 57.4217
10 | 1.1501 | 0.02061 | -0.0084 | 55.803
10.5 | 1.1757 | 0.02191 | -0.0049 | 53.6604
11 | 1.1993 | 0.02356 | -0.0018 | 50.9041
11.5 | 1.2204 | 0.02556 | 0.0008 | 47.7465
12 | 1.2396 | 0.02789 | 0.0031 | 44.446
12.5 | 1.257 | 0.03048 | 0.0048 | 41.2402
13 | 1.2727 | 0.03346 | 0.0062 | 38.0365
13.5 | 1.2872 | 0.03672 | 0.0073 | 35.0545
14 | 1.2982 | 0.04044 | 0.0078 | 32.1019
14.5 | 1.3088 | 0.04443 | 0.0081 | 29.4576
15 | 1.3194 | 0.04853 | 0.0081 | 27.1873
15.5 | 1.3243 | 0.05356 | 0.0074 | 24.7255
16 | 1.3392 | 0.05759 | 0.007 | 23.254
16.5 | 1.336 | 0.06413 | 0.0049 | 20.8327
17 | 1.3517 | 0.06832 | 0.0042 | 19.7848
17.5 | 1.3414 | 0.07639 | 0.0008 | 17.5599
18 | 1.3523 | 0.08155 | -0.0009 | 16.5825
18.5 | 1.3411 | 0.09031 | -0.0049 | 14.85
19 | 1.3414 | 0.09749 | -0.0083 | 13.7594
19.5 | 1.3413 | 0.1048 | -0.0118 | 12.7987
20 | 1.314 | 0.11708 | -0.019 | 11.2231

## 21. Re 250k Mach 0.25 (1)
BIGFOIL.COM POLAR EXPORT
Joukowsky 18.00% thick 1.00% camber
Joukowsky 18.00% thick 1.00% camber |  |  |  | Cl Max: | 1.559 | at alpha= | 16 | deg
JavaFoil+Calcfoil stall+Eppler ext transition |  |  |  | L/D Max: | 56.513 | at alpha= | 2.5 | deg
Re: | 250000 |  |  | Cd Min: | 0.00781 | at alpha= | -0.5 | deg
Mach: | 0.25 |  |  | Cl=0 at alpha= | -1.1875 | deg
|  |  |  | @ Cl=0.1, Cd= | 0.0078289
|  |  |  | @ Cl=0.4, Cd= | 0.0082628
|  |  |  | @ Cl=0.6, Cd= | 0.012182
alpha (deg) | Cl | Cd | Cm | Cl/Cd
-20 | -1.265 | 0.18871 | -0.018 | -6.705
-19.5 | -1.284 | 0.17649 | -0.019 | -7.276
-19 | -1.3 | 0.1653 | -0.019 | -7.862
-18.5 | -1.309 | 0.15422 | -0.02 | -8.491
-18 | -1.316 | 0.14328 | -0.02 | -9.186
-17.5 | -1.32 | 0.13281 | -0.02 | -9.939
-17 | -1.32 | 0.12278 | -0.021 | -10.754
-16.5 | -1.317 | 0.11324 | -0.021 | -11.628
-16 | -1.311 | 0.10392 | -0.022 | -12.612
-15.5 | -1.301 | 0.0951 | -0.022 | -13.682
-15 | -1.287 | 0.08675 | -0.023 | -14.839
-14.5 | -1.27 | 0.07892 | -0.023 | -16.097
-14 | -1.25 | 0.07179 | -0.024 | -17.414
-13.5 | -1.227 | 0.06496 | -0.024 | -18.895
-13 | -1.202 | 0.05876 | -0.024 | -20.45
-12.5 | -1.173 | 0.05304 | -0.025 | -22.11
-12 | -1.141 | 0.04776 | -0.025 | -23.882
-11.5 | -1.106 | 0.043 | -0.026 | -25.729
-11 | -1.069 | 0.03875 | -0.026 | -27.594
-10.5 | -1.03 | 0.03487 | -0.026 | -29.542
-10 | -0.988 | 0.03142 | -0.027 | -31.46
-9.5 | -0.945 | 0.02833 | -0.027 | -33.348
-9 | -0.899 | 0.02564 | -0.027 | -35.067
-8.5 | -0.852 | 0.0232 | -0.027 | -36.702
-8 | -0.802 | 0.02096 | -0.028 | -38.279
-7.5 | -0.751 | 0.01907 | -0.028 | -39.412
-7 | -0.699 | 0.0174 | -0.028 | -40.173
-6.5 | -0.645 | 0.01597 | -0.029 | -40.406
-6 | -0.59 | 0.01475 | -0.029 | -40.037
-5.5 | -0.534 | 0.01374 | -0.029 | -38.874
-5 | -0.477 | 0.01289 | -0.029 | -36.979
-4.5 | -0.418 | 0.0122 | -0.03 | -34.265
-4 | -0.36 | 0.00834 | -0.03 | -43.194
-3.5 | -0.297 | 0.00822 | -0.03 | -36.075
-3 | -0.233 | 0.00795 | -0.03 | -29.256
-2.5 | -0.169 | 0.00785 | -0.03 | -21.488
-2 | -0.104 | 0.00782 | -0.03 | -13.346
-1.5 | -0.04 | 0.00787 | -0.03 | -5.091
-1 | 0.024 | 0.00786 | -0.03 | 3.096
-0.5 | 0.089 | 0.00781 | -0.03 | 11.368
0 | 0.153 | 0.00792 | -0.03 | 19.341
0.5 | 0.217 | 0.00792 | -0.03 | 27.471
1 | 0.282 | 0.00805 | -0.03 | 35.008
1.5 | 0.346 | 0.00817 | -0.03 | 42.338
2 | 0.41 | 0.00828 | -0.03 | 49.465
2.5 | 0.474 | 0.00838 | -0.03 | 56.513
3 | 0.535 | 0.01145 | -0.03 | 46.734
3.5 | 0.595 | 0.01214 | -0.03 | 49.043
4 | 0.655 | 0.01264 | -0.03 | 51.834
4.5 | 0.714 | 0.01327 | -0.029 | 53.834
5 | 0.773 | 0.014 | -0.029 | 55.172
5.5 | 0.83 | 0.01489 | -0.029 | 55.728
6 | 0.886 | 0.01579 | -0.029 | 56.075
6.5 | 0.94 | 0.01689 | -0.029 | 55.688
7 | 0.994 | 0.01816 | -0.029 | 54.717
7.5 | 1.046 | 0.01957 | -0.028 | 53.424
8 | 1.096 | 0.02114 | -0.028 | 51.837
8.5 | 1.144 | 0.02303 | -0.028 | 49.697
9 | 1.191 | 0.02497 | -0.028 | 47.69
9.5 | 1.236 | 0.02723 | -0.027 | 45.389
10 | 1.278 | 0.02978 | -0.027 | 42.927
10.5 | 1.319 | 0.03253 | -0.027 | 40.537
11 | 1.357 | 0.0356 | -0.027 | 38.115
11.5 | 1.392 | 0.03886 | -0.026 | 35.817
12 | 1.424 | 0.04273 | -0.026 | 33.329
12.5 | 1.454 | 0.04702 | -0.026 | 30.918
13 | 1.48 | 0.05182 | -0.026 | 28.556
13.5 | 1.502 | 0.05699 | -0.025 | 26.358
14 | 1.522 | 0.06278 | -0.025 | 24.236
14.5 | 1.537 | 0.06915 | -0.025 | 22.233
15 | 1.549 | 0.07613 | -0.024 | 20.346
15.5 | 1.556 | 0.08369 | -0.024 | 18.593
16 | 1.559 | 0.092 | -0.023 | 16.951
16.5 | 1.559 | 0.10119 | -0.023 | 15.405
17 | 1.555 | 0.11075 | -0.022 | 14.04
17.5 | 1.547 | 0.12113 | -0.022 | 12.772
18 | 1.535 | 0.13208 | -0.022 | 11.618
18.5 | 1.518 | 0.14345 | -0.021 | 10.582
19 | 1.498 | 0.15515 | -0.021 | 9.654
19.5 | 1.474 | 0.16797 | -0.02 | 8.776
20 | 1.448 | 0.18048 | -0.02 | 8.021

## 22. Re 250k Mach 0.25 (2)
BIGFOIL.COM POLAR EXPORT
Joukowsky 18.00% thick 1.00% camber
Joukowsky 18.00% thick 1.00% camber |  |  |  | Cl Max: | 1.2862 | at alpha= | 16.5 | deg
XFOIL ncrit=9 |  |  |  | L/D Max: | 57.5825 | at alpha= | 7.5 | deg
Re: | 250000 |  |  | Cd Min: | 0.21015 | at alpha= | -20 | deg
Mach: | 0.25 |  |  | Cl=0 at alpha= | -1.1426 | deg
|  |  |  | @ Cl=0.1, Cd= | 0.012576
|  |  |  | @ Cl=0.4, Cd= | 0.012934
|  |  |  | @ Cl=0.6, Cd= | 0.013656
alpha (deg) | Cl | Cd | Cm | Cl/Cd
-20 | -0.5329 | 0.21015 | 0.0481 | -2.5358
-19.5 | -0.5149 | 0.20507 | 0.0451 | -2.5108
-19 | -0.5096 | 0.19781 | 0.0402 | -2.5762
-18.5 | -0.4907 | 0.19301 | 0.0374 | -2.5424
-18 | -0.4855 | 0.18601 | 0.0326 | -2.6101
-17.5 | -0.6518 | 0.18336 | 0.0239 | -3.5548
-17 | -0.6324 | 0.17688 | 0.0209 | -3.5753
-16.5 | -1.0341 | 0.08592 | -0.0353 | -12.0356
-16 | -1.024 | 0.08024 | -0.0377 | -12.7617
-15.5 | -1.0522 | 0.06937 | -0.0442 | -15.1679
-15 | -1.0851 | 0.05886 | -0.0502 | -18.4353
-14.5 | -1.0684 | 0.05483 | -0.051 | -19.4857
-14 | -1.0816 | 0.04777 | -0.054 | -22.6418
-13.5 | -1.0691 | 0.04362 | -0.0545 | -24.5094
-13 | -1.067 | 0.03873 | -0.0555 | -27.5497
-12.5 | -1.0517 | 0.03518 | -0.0553 | -29.8948
-12 | -1.0429 | 0.03147 | -0.055 | -33.1395
-11.5 | -1.0221 | 0.02878 | -0.0538 | -35.5142
-11 | -1.0046 | 0.02618 | -0.052 | -38.3728
-10.5 | -0.986 | 0.02422 | -0.0492 | -40.7102
-10 | -0.962 | 0.02259 | -0.0459 | -42.5852
-9.5 | -0.9405 | 0.02133 | -0.0418 | -44.0928
-9 | -0.8676 | 0.01982 | -0.0464 | -43.774
-8.5 | -0.7937 | 0.01852 | -0.0502 | -42.8564
-8 | -0.7473 | 0.0177 | -0.0481 | -42.2203
-7.5 | -0.7058 | 0.01705 | -0.0447 | -41.3959
-7 | -0.6598 | 0.01643 | -0.0421 | -40.1582
-6.5 | -0.6102 | 0.01584 | -0.0401 | -38.5227
-6 | -0.5584 | 0.01529 | -0.0385 | -36.5206
-5.5 | -0.5047 | 0.0148 | -0.0372 | -34.1014
-5 | -0.4496 | 0.01437 | -0.0361 | -31.2874
-4.5 | -0.3934 | 0.01399 | -0.0351 | -28.1201
-4 | -0.3363 | 0.01366 | -0.0343 | -24.6193
-3.5 | -0.2785 | 0.01339 | -0.0336 | -20.7991
-3 | -0.2202 | 0.01317 | -0.033 | -16.7198
-2.5 | -0.1613 | 0.01298 | -0.0325 | -12.4268
-2 | -0.1021 | 0.01282 | -0.032 | -7.9641
-1.5 | -0.0426 | 0.0127 | -0.0316 | -3.3543
-1 | 0.017 | 0.01262 | -0.0312 | 1.3471
-0.5 | 0.0766 | 0.01258 | -0.0308 | 6.089
0 | 0.1362 | 0.01257 | -0.0304 | 10.8353
0.5 | 0.1958 | 0.01259 | -0.03 | 15.552
1 | 0.2552 | 0.01265 | -0.0296 | 20.1739
1.5 | 0.3144 | 0.01275 | -0.0291 | 24.6588
2 | 0.3733 | 0.01287 | -0.0286 | 29.0054
2.5 | 0.4317 | 0.01301 | -0.028 | 33.1822
3 | 0.4895 | 0.01319 | -0.0272 | 37.1114
3.5 | 0.5466 | 0.01341 | -0.0264 | 40.7606
4 | 0.603 | 0.01367 | -0.0254 | 44.1112
4.5 | 0.6585 | 0.01399 | -0.0243 | 47.0693
5 | 0.713 | 0.01435 | -0.0231 | 49.6864
5.5 | 0.7647 | 0.01472 | -0.0212 | 51.9497
6 | 0.8148 | 0.01516 | -0.0192 | 53.7467
6.5 | 0.8599 | 0.0156 | -0.0162 | 55.1218
7 | 0.8979 | 0.016 | -0.0118 | 56.1187
7.5 | 0.9599 | 0.01667 | -0.0126 | 57.5825
8 | 1.0095 | 0.01764 | -0.0119 | 57.2279
8.5 | 1.0534 | 0.01871 | -0.0102 | 56.3014
9 | 1.0914 | 0.01987 | -0.0077 | 54.927
9.5 | 1.1195 | 0.02115 | -0.0038 | 52.9314
10 | 1.1447 | 0.02278 | -0.0004 | 50.2502
10.5 | 1.1676 | 0.02477 | 0.0026 | 47.1377
11 | 1.188 | 0.02714 | 0.0051 | 43.773
11.5 | 1.2066 | 0.02985 | 0.0072 | 40.4221
12 | 1.2223 | 0.03295 | 0.0087 | 37.0956
12.5 | 1.2361 | 0.03649 | 0.0098 | 33.875
13 | 1.2488 | 0.04028 | 0.0106 | 31.003
13.5 | 1.2574 | 0.04467 | 0.0107 | 28.1486
14 | 1.2645 | 0.04945 | 0.0106 | 25.5713
14.5 | 1.2756 | 0.054 | 0.0102 | 23.6222
15 | 1.2733 | 0.06048 | 0.0085 | 21.0532
15.5 | 1.2846 | 0.06546 | 0.0075 | 19.6242
16 | 1.2738 | 0.07369 | 0.0042 | 17.2859
16.5 | 1.2862 | 0.07891 | 0.0028 | 16.2996
17 | 1.2609 | 0.08995 | -0.0029 | 14.0178
17.5 | 1.2743 | 0.09533 | -0.0048 | 13.3673
18 | 1.2311 | 0.11008 | -0.0135 | 11.1837
18.5 | 1.1996 | 0.12358 | -0.0218 | 9.7071
19 | 1.1735 | 0.1365 | -0.0299 | 8.5971

## 23. Re 250k Mach 0.50 (1)
BIGFOIL.COM POLAR EXPORT
Joukowsky 18.00% thick 1.00% camber
Joukowsky 18.00% thick 1.00% camber |  |  |  | Cl Max: | 1.291 | at alpha= | 10.5 | deg
JavaFoil+Calcfoil stall+Eppler ext transition |  |  |  | L/D Max: | 48.314 | at alpha= | 5 | deg
Re: | 250000 |  |  | Cd Min: | 0.00795 | at alpha= | -1.5 | deg
Mach: | 0.5 |  |  | Cl=0 at alpha= | -1.1875 | deg
|  |  |  | @ Cl=0.1, Cd= | 0.0080714
|  |  |  | @ Cl=0.4, Cd= | 0.011765
|  |  |  | @ Cl=0.6, Cd= | 0.01356
alpha (deg) | Cl | Cd | Cm | Cl/Cd
-20 | -1.082 | 0.29937 | -0.02 | -3.614
-19.5 | -1.052 | 0.29069 | -0.02 | -3.62
-19 | -1.024 | 0.28329 | -0.02 | -3.616
-18.5 | -0.995 | 0.2833 | -0.02 | -3.511
-18 | -0.967 | 0.27917 | -0.02 | -3.463
-17.5 | -0.937 | 0.26308 | -0.019 | -3.563
-17 | -0.909 | 0.26212 | -0.019 | -3.468
-16.5 | -0.88 | 0.2466 | -0.019 | -3.567
-16 | -0.852 | 0.24276 | -0.019 | -3.508
-15.5 | -0.822 | 0.23296 | -0.018 | -3.529
-15 | -0.794 | 0.22398 | -0.018 | -3.544
-14.5 | -0.764 | 0.22265 | -0.018 | -3.433
-14 | -0.735 | 0.20519 | -0.017 | -3.583
-13.5 | -0.706 | 0.19232 | -0.017 | -3.67
-13 | -0.677 | 0.17892 | -0.016 | -3.782
-12.5 | -0.648 | 0.15924 | -0.016 | -4.067
-12 | -0.82 | 0.11661 | -0.019 | -7.03
-11.5 | -0.954 | 0.09203 | -0.023 | -10.369
-11 | -0.992 | 0.07605 | -0.025 | -13.038
-10.5 | -0.997 | 0.06426 | -0.026 | -15.522
-10 | -0.985 | 0.0549 | -0.027 | -17.942
-9.5 | -0.962 | 0.04731 | -0.028 | -20.327
-9 | -0.93 | 0.04111 | -0.028 | -22.612
-8.5 | -0.891 | 0.03593 | -0.029 | -24.792
-8 | -0.847 | 0.03153 | -0.029 | -26.857
-7.5 | -0.799 | 0.02795 | -0.03 | -28.573
-7 | -0.747 | 0.02482 | -0.03 | -30.093
-6.5 | -0.693 | 0.02207 | -0.031 | -31.375
-6 | -0.635 | 0.01982 | -0.031 | -32.064
-5.5 | -0.576 | 0.01786 | -0.031 | -32.256
-5 | -0.515 | 0.01624 | -0.032 | -31.705
-4.5 | -0.452 | 0.01491 | -0.032 | -30.314
-4 | -0.388 | 0.01378 | -0.032 | -28.131
-3.5 | -0.322 | 0.01289 | -0.033 | -24.953
-3 | -0.255 | 0.01208 | -0.033 | -21.08
-2.5 | -0.186 | 0.01151 | -0.033 | -16.18
-2 | -0.117 | 0.00804 | -0.034 | -14.497
-1.5 | -0.045 | 0.00795 | -0.034 | -5.627
-1 | 0.027 | 0.00797 | -0.034 | 3.409
-0.5 | 0.099 | 0.00807 | -0.034 | 12.282
0 | 0.171 | 0.00817 | -0.034 | 20.949
0.5 | 0.243 | 0.00818 | -0.034 | 29.706
1 | 0.315 | 0.00839 | -0.034 | 37.506
1.5 | 0.383 | 0.01163 | -0.033 | 32.887
2 | 0.451 | 0.01217 | -0.033 | 37.09
2.5 | 0.519 | 0.01265 | -0.033 | 41.036
3 | 0.586 | 0.01339 | -0.033 | 43.774
3.5 | 0.652 | 0.01419 | -0.033 | 45.963
4 | 0.717 | 0.01509 | -0.032 | 47.504
4.5 | 0.78 | 0.01618 | -0.032 | 48.217
5 | 0.842 | 0.01742 | -0.032 | 48.314
5.5 | 0.902 | 0.01891 | -0.032 | 47.68
6 | 0.96 | 0.02071 | -0.031 | 46.351
6.5 | 1.015 | 0.02273 | -0.031 | 44.676
7 | 1.068 | 0.02505 | -0.031 | 42.638
7.5 | 1.118 | 0.0278 | -0.031 | 40.219
8 | 1.164 | 0.03099 | -0.03 | 37.552
8.5 | 1.205 | 0.03475 | -0.03 | 34.671
9 | 1.24 | 0.03923 | -0.029 | 31.604
9.5 | 1.268 | 0.04455 | -0.029 | 28.469
10 | 1.286 | 0.05088 | -0.028 | 25.271
10.5 | 1.291 | 0.05888 | -0.028 | 21.921
11 | 1.276 | 0.06925 | -0.027 | 18.422
11.5 | 1.225 | 0.08406 | -0.026 | 14.569
12 | 1.087 | 0.10882 | -0.023 | 9.993
12.5 | 0.778 | 0.15428 | -0.015 | 5.045
13 | 0.807 | 0.17672 | -0.016 | 4.567
13.5 | 0.836 | 0.19192 | -0.017 | 4.356
14 | 0.865 | 0.20508 | -0.017 | 4.217
14.5 | 0.894 | 0.21711 | -0.018 | 4.116
15 | 0.923 | 0.22636 | -0.018 | 4.076
15.5 | 0.952 | 0.24377 | -0.019 | 3.904

## 24. Re 250k Mach 0.50 (2)
BIGFOIL.COM POLAR EXPORT
Joukowsky 18.00% thick 1.00% camber
Joukowsky 18.00% thick 1.00% camber |  |  |  | Cl Max: | 1.0598 | at alpha= | 10.5 | deg
XFOIL ncrit=9 |  |  |  | L/D Max: | 46.6999 | at alpha= | 6 | deg
Re: | 250000 |  |  | Cd Min: | 0.17813 | at alpha= | 15.5 | deg
Mach: | 0.5 |  |  | Cl=0 at alpha= | -1.1056 | deg
|  |  |  | @ Cl=0.1, Cd= | 0.013957
|  |  |  | @ Cl=0.4, Cd= | 0.014413
|  |  |  | @ Cl=0.6, Cd= | 0.015439
alpha (deg) | Cl | Cd | Cm | Cl/Cd
-14.5 | -0.5389 | 0.16032 | 0.009 | -3.3614
-14 | -0.5244 | 0.15185 | 0.0043 | -3.4534
-13.5 | -0.5243 | 0.14058 | -0.0021 | -3.7295
-13 | -0.5074 | 0.13315 | -0.0058 | -3.8107
-12.5 | -0.5123 | 0.12181 | -0.0122 | -4.2057
-12 | -0.5498 | 0.10538 | -0.0221 | -5.2173
-11 | -0.5857 | 0.08263 | -0.0348 | -7.0882
-10.5 | -0.7697 | 0.05321 | -0.057 | -14.4653
-10 | -0.7698 | 0.04704 | -0.0594 | -16.3648
-9.5 | -0.8055 | 0.03801 | -0.0645 | -21.1918
-9 | -0.7961 | 0.03347 | -0.0654 | -23.7855
-8.5 | -0.7627 | 0.0283 | -0.072 | -26.9505
-8 | -0.7464 | 0.02495 | -0.0706 | -29.9158
-7.5 | -0.7399 | 0.02303 | -0.064 | -32.1277
-7 | -0.7135 | 0.02152 | -0.0585 | -33.1552
-6.5 | -0.6745 | 0.02015 | -0.0541 | -33.4739
-6 | -0.6263 | 0.01898 | -0.0506 | -32.9979
-5.5 | -0.572 | 0.01799 | -0.0477 | -31.7954
-5 | -0.5135 | 0.01715 | -0.0452 | -29.9417
-4.5 | -0.452 | 0.01644 | -0.0432 | -27.4939
-4 | -0.3882 | 0.01584 | -0.0415 | -24.5076
-3.5 | -0.3228 | 0.01535 | -0.04 | -21.0293
-3 | -0.2565 | 0.01492 | -0.0388 | -17.1917
-2.5 | -0.1895 | 0.01458 | -0.0376 | -12.9973
-2 | -0.1219 | 0.01432 | -0.0366 | -8.5126
-1.5 | -0.0538 | 0.01414 | -0.0356 | -3.8048
-1 | 0.0144 | 0.01402 | -0.0347 | 1.0271
-0.5 | 0.0827 | 0.01396 | -0.0339 | 5.9241
0 | 0.1511 | 0.01395 | -0.033 | 10.8315
0.5 | 0.2192 | 0.01401 | -0.0322 | 15.646
1 | 0.2872 | 0.01412 | -0.0312 | 20.3399
1.5 | 0.3547 | 0.01427 | -0.0302 | 24.8563
2 | 0.4214 | 0.01448 | -0.029 | 29.1022
2.5 | 0.4874 | 0.01475 | -0.0276 | 33.0441
3 | 0.5524 | 0.01511 | -0.0261 | 36.5586
3.5 | 0.616 | 0.01555 | -0.0242 | 39.6141
4 | 0.6777 | 0.01605 | -0.0221 | 42.2243
4.5 | 0.7372 | 0.01664 | -0.0197 | 44.3029
5 | 0.7937 | 0.01735 | -0.0168 | 45.7464
5.5 | 0.8449 | 0.01813 | -0.0131 | 46.6023
6 | 0.8901 | 0.01906 | -0.0087 | 46.6999
6.5 | 0.9256 | 0.02011 | -0.0032 | 46.0269
7 | 0.945 | 0.02128 | 0.0043 | 44.4079
7.5 | 0.9708 | 0.02284 | 0.0096 | 42.5044
8 | 1.0018 | 0.02537 | 0.0112 | 39.4876
8.5 | 1.0255 | 0.02839 | 0.0133 | 36.1219
9 | 1.0397 | 0.0323 | 0.0148 | 32.1889
9.5 | 1.0473 | 0.03702 | 0.0156 | 28.2901
10 | 1.051 | 0.04237 | 0.0157 | 24.8053
10.5 | 1.0598 | 0.04754 | 0.0156 | 22.2928
11 | 1.0337 | 0.05664 | 0.0121 | 18.2504
11.5 | 1.0181 | 0.06533 | 0.0086 | 15.584
12 | 0.9839 | 0.07693 | 0.0024 | 12.7895
12.5 | 0.8478 | 0.10413 | -0.0161 | 8.1417
13.5 | 0.766 | 0.13834 | -0.0369 | 5.5371
14 | 0.7895 | 0.14436 | -0.0397 | 5.469
14.5 | 0.7701 | 0.15999 | -0.0494 | 4.8134
15 | 0.7742 | 0.17105 | -0.056 | 4.5262
15.5 | 0.796 | 0.17813 | -0.0598 | 4.4686

## 25. Re 500k Mach 0.00 (1)
BIGFOIL.COM POLAR EXPORT
Joukowsky 18.00% thick 1.00% camber
Joukowsky 18.00% thick 1.00% camber |  |  |  | Cl Max: | 1.7 | at alpha= | 19 | deg
JavaFoil+Calcfoil stall+Eppler ext transition |  |  |  | L/D Max: | 91.817 | at alpha= | 4.5 | deg
Re: | 500000 |  |  | Cd Min: | 0.00647 | at alpha= | 0 | deg
Mach: | 0 |  |  | Cl=0 at alpha= | -1.1905 | deg
|  |  |  | @ Cl=0.1, Cd= | 0.0064777
|  |  |  | @ Cl=0.4, Cd= | 0.0068368
|  |  |  | @ Cl=0.6, Cd= | 0.007389
alpha (deg) | Cl | Cd | Cm | Cl/Cd
-20 | -1.48 | 0.12768 | -0.021 | -11.593
-19.5 | -1.477 | 0.11929 | -0.021 | -12.382
-19 | -1.472 | 0.11134 | -0.022 | -13.217
-18.5 | -1.463 | 0.10353 | -0.022 | -14.134
-18 | -1.453 | 0.09607 | -0.022 | -15.12
-17.5 | -1.44 | 0.08876 | -0.023 | -16.224
-17 | -1.425 | 0.08181 | -0.023 | -17.424
-16.5 | -1.409 | 0.07529 | -0.023 | -18.709
-16 | -1.389 | 0.06922 | -0.023 | -20.072
-15.5 | -1.368 | 0.06332 | -0.024 | -21.61
-15 | -1.344 | 0.0578 | -0.024 | -23.256
-14.5 | -1.318 | 0.05272 | -0.024 | -25
-14 | -1.29 | 0.04808 | -0.025 | -26.824
-13.5 | -1.259 | 0.04366 | -0.025 | -28.84
-13 | -1.227 | 0.03957 | -0.025 | -31.008
-12.5 | -1.192 | 0.03586 | -0.025 | -33.25
-12 | -1.155 | 0.03242 | -0.026 | -35.636
-11.5 | -1.117 | 0.02937 | -0.026 | -38.022
-11 | -1.077 | 0.02652 | -0.026 | -40.59
-10.5 | -1.034 | 0.02397 | -0.026 | -43.152
-10 | -0.99 | 0.0217 | -0.027 | -45.635
-9.5 | -0.945 | 0.01972 | -0.027 | -47.921
-9 | -0.898 | 0.01789 | -0.027 | -50.207
-8.5 | -0.849 | 0.01625 | -0.027 | -52.274
-8 | -0.8 | 0.01484 | -0.028 | -53.869
-7.5 | -0.748 | 0.01361 | -0.028 | -54.998
-7 | -0.696 | 0.01258 | -0.028 | -55.33
-6.5 | -0.642 | 0.01173 | -0.028 | -54.768
-6 | -0.588 | 0.01105 | -0.029 | -53.189
-5.5 | -0.533 | 0.00726 | -0.029 | -73.48
-5 | -0.472 | 0.00715 | -0.029 | -66.057
-4.5 | -0.411 | 0.00708 | -0.029 | -58.058
-4 | -0.349 | 0.00693 | -0.029 | -50.412
-3.5 | -0.287 | 0.00666 | -0.029 | -43.177
-3 | -0.225 | 0.00657 | -0.029 | -34.323
-2.5 | -0.163 | 0.00653 | -0.029 | -25.006
-2 | -0.101 | 0.0066 | -0.029 | -15.327
-1.5 | -0.039 | 0.00656 | -0.029 | -5.912
-1 | 0.024 | 0.00651 | -0.029 | 3.622
-0.5 | 0.086 | 0.00648 | -0.029 | 13.261
0 | 0.148 | 0.00647 | -0.029 | 22.914
0.5 | 0.211 | 0.00664 | -0.029 | 31.712
1 | 0.273 | 0.00671 | -0.029 | 40.661
1.5 | 0.335 | 0.00676 | -0.029 | 49.516
2 | 0.397 | 0.00683 | -0.029 | 58.152
2.5 | 0.459 | 0.00697 | -0.029 | 65.868
3 | 0.521 | 0.00712 | -0.029 | 73.131
3.5 | 0.582 | 0.00733 | -0.029 | 79.391
4 | 0.643 | 0.00753 | -0.029 | 85.425
4.5 | 0.704 | 0.00767 | -0.029 | 91.817
5 | 0.761 | 0.01067 | -0.029 | 71.358
5.5 | 0.818 | 0.01148 | -0.029 | 71.229
6 | 0.873 | 0.01211 | -0.028 | 72.113
6.5 | 0.928 | 0.01285 | -0.028 | 72.248
7 | 0.982 | 0.01367 | -0.028 | 71.828
7.5 | 1.034 | 0.01459 | -0.028 | 70.887
8 | 1.085 | 0.0157 | -0.028 | 69.082
8.5 | 1.134 | 0.01686 | -0.028 | 67.286
9 | 1.182 | 0.0182 | -0.027 | 64.953
9.5 | 1.229 | 0.01973 | -0.027 | 62.265
10 | 1.273 | 0.02139 | -0.027 | 59.51
10.5 | 1.316 | 0.02327 | -0.027 | 56.569
11 | 1.357 | 0.02502 | -0.027 | 54.255
11.5 | 1.396 | 0.02733 | -0.026 | 51.106
12 | 1.434 | 0.02983 | -0.026 | 48.062
12.5 | 1.469 | 0.03261 | -0.026 | 45.052
13 | 1.502 | 0.03562 | -0.026 | 42.165
13.5 | 1.532 | 0.03893 | -0.026 | 39.357
14 | 1.56 | 0.04257 | -0.025 | 36.65
14.5 | 1.586 | 0.0465 | -0.025 | 34.106
15 | 1.609 | 0.05072 | -0.025 | 31.727
15.5 | 1.629 | 0.0554 | -0.025 | 29.413
16 | 1.647 | 0.06037 | -0.024 | 27.285
16.5 | 1.662 | 0.06581 | -0.024 | 25.261
17 | 1.676 | 0.07133 | -0.024 | 23.494
17.5 | 1.686 | 0.07751 | -0.024 | 21.752
18 | 1.693 | 0.084 | -0.023 | 20.159
18.5 | 1.698 | 0.09095 | -0.023 | 18.669
19 | 1.7 | 0.09813 | -0.023 | 17.327
19.5 | 1.7 | 0.10599 | -0.022 | 16.039
20 | 1.698 | 0.11404 | -0.022 | 14.888

## 26. Re 500k Mach 0.00 (2)
BIGFOIL.COM POLAR EXPORT
Joukowsky 18.00% thick 1.00% camber
Joukowsky 18.00% thick 1.00% camber |  |  |  | Cl Max: | 1.3817 | at alpha= | 16.5 | deg
XFOIL ncrit=9 |  |  |  | L/D Max: | 78.2583 | at alpha= | 8.5 | deg
Re: | 500000 |  |  | Cd Min: | 0.11018 | at alpha= | 20 | deg
Mach: | 0 |  |  | Cl=0 at alpha= | -1.1385 | deg
|  |  |  | @ Cl=0.1, Cd= | 0.0092757
|  |  |  | @ Cl=0.4, Cd= | 0.0096019
|  |  |  | @ Cl=0.6, Cd= | 0.010241
alpha (deg) | Cl | Cd | Cm | Cl/Cd
-20 | -1.177 | 0.10702 | -0.0154 | -10.9979
-19.5 | -1.1884 | 0.09758 | -0.0209 | -12.1787
-19 | -1.1825 | 0.0916 | -0.0239 | -12.9094
-18.5 | -1.1865 | 0.08386 | -0.028 | -14.1486
-18 | -1.1919 | 0.0761 | -0.032 | -15.6623
-17.5 | -1.1922 | 0.06963 | -0.0349 | -17.1219
-17 | -1.1943 | 0.06283 | -0.0381 | -19.0084
-16.5 | -1.1958 | 0.05648 | -0.0407 | -21.1721
-16 | -1.1989 | 0.05028 | -0.043 | -23.8445
-15.5 | -1.1967 | 0.04496 | -0.0447 | -26.617
-15 | -1.1982 | 0.03958 | -0.0461 | -30.2729
-14.5 | -1.1926 | 0.03504 | -0.0469 | -34.0354
-14 | -1.1843 | 0.03098 | -0.0473 | -38.2279
-13.5 | -1.1744 | 0.02733 | -0.0471 | -42.9711
-13 | -1.159 | 0.02441 | -0.0464 | -47.4805
-12.5 | -1.1437 | 0.02189 | -0.0448 | -52.2476
-12 | -1.1278 | 0.01997 | -0.042 | -56.4747
-11.5 | -1.103 | 0.0187 | -0.0388 | -58.984
-11 | -1.0689 | 0.01745 | -0.0368 | -61.255
-10.5 | -1.0289 | 0.01645 | -0.0353 | -62.5471
-10 | -0.9609 | 0.01543 | -0.0389 | -62.2748
-9.5 | -0.9104 | 0.01474 | -0.0382 | -61.7639
-9 | -0.8676 | 0.0142 | -0.0358 | -61.0986
-8.5 | -0.8218 | 0.01358 | -0.034 | -60.5155
-8 | -0.7729 | 0.01302 | -0.0328 | -59.3625
-7.5 | -0.7215 | 0.01251 | -0.0319 | -57.6739
-7 | -0.6686 | 0.01204 | -0.0312 | -55.5316
-6.5 | -0.6145 | 0.01162 | -0.0307 | -52.883
-6 | -0.5594 | 0.01123 | -0.0304 | -49.813
-5.5 | -0.5036 | 0.01088 | -0.0301 | -46.2868
-5 | -0.4471 | 0.01057 | -0.0299 | -42.299
-4.5 | -0.3901 | 0.0103 | -0.0298 | -37.8738
-4 | -0.3328 | 0.01007 | -0.0297 | -33.0487
-3.5 | -0.2752 | 0.00987 | -0.0296 | -27.8825
-3 | -0.2173 | 0.00971 | -0.0295 | -22.379
-2.5 | -0.1592 | 0.00958 | -0.0295 | -16.618
-2 | -0.1009 | 0.00947 | -0.0295 | -10.6547
-1.5 | -0.0423 | 0.00937 | -0.0296 | -4.5144
-1 | 0.0162 | 0.00931 | -0.0296 | 1.7401
-0.5 | 0.0748 | 0.00928 | -0.0296 | 8.0603
0 | 0.1333 | 0.00927 | -0.0296 | 14.3797
0.5 | 0.1918 | 0.00929 | -0.0297 | 20.6459
1 | 0.2501 | 0.00934 | -0.0296 | 26.7773
1.5 | 0.3083 | 0.00942 | -0.0296 | 32.7282
2 | 0.3662 | 0.00952 | -0.0296 | 38.4664
2.5 | 0.424 | 0.00966 | -0.0295 | 43.8923
3 | 0.4814 | 0.00982 | -0.0293 | 49.0224
3.5 | 0.5384 | 0.01001 | -0.0292 | 53.7862
4 | 0.595 | 0.01022 | -0.0289 | 58.2192
4.5 | 0.651 | 0.01046 | -0.0286 | 62.2371
5 | 0.7064 | 0.01074 | -0.0282 | 65.7728
5.5 | 0.761 | 0.01105 | -0.0277 | 68.8688
6 | 0.8147 | 0.0114 | -0.027 | 71.4649
6.5 | 0.8673 | 0.01178 | -0.0262 | 73.6248
7 | 0.9178 | 0.01219 | -0.025 | 75.2912
7.5 | 0.9658 | 0.01262 | -0.0234 | 76.5293
8 | 1.0077 | 0.01304 | -0.0205 | 77.2776
8.5 | 1.0604 | 0.01355 | -0.0201 | 78.2583
9 | 1.1087 | 0.01431 | -0.0192 | 77.4773
9.5 | 1.1536 | 0.01515 | -0.0179 | 76.1452
10 | 1.1945 | 0.01607 | -0.016 | 74.3311
10.5 | 1.2277 | 0.0171 | -0.0131 | 71.7953
11 | 1.2526 | 0.01831 | -0.0092 | 68.4107
11.5 | 1.2783 | 0.01969 | -0.0061 | 64.9213
12 | 1.3005 | 0.02146 | -0.0033 | 60.6011
12.5 | 1.3178 | 0.02376 | -0.0008 | 55.463
13 | 1.3356 | 0.0263 | 0.0011 | 50.7833
13.5 | 1.3519 | 0.02919 | 0.0025 | 46.3138
14 | 1.3594 | 0.03301 | 0.0036 | 41.1815
14.5 | 1.3719 | 0.03667 | 0.0041 | 37.4121
15 | 1.3751 | 0.0414 | 0.0042 | 33.215
15.5 | 1.3803 | 0.0462 | 0.0038 | 29.8766
16 | 1.3792 | 0.05201 | 0.0027 | 26.518
16.5 | 1.3817 | 0.05777 | 0.0013 | 23.9173
17 | 1.3765 | 0.0647 | -0.0008 | 21.2751
17.5 | 1.3769 | 0.07126 | -0.0031 | 19.3222
18 | 1.3704 | 0.07881 | -0.006 | 17.3887
18.5 | 1.3685 | 0.08626 | -0.0092 | 15.8648
19 | 1.364 | 0.09416 | -0.0127 | 14.486
19.5 | 1.3605 | 0.10201 | -0.0164 | 13.3369
20 | 1.357 | 0.11018 | -0.0206 | 12.3162

## 27. Re 500k Mach 0.10 (1)
BIGFOIL.COM POLAR EXPORT
Joukowsky 18.00% thick 1.00% camber
Joukowsky 18.00% thick 1.00% camber |  |  |  | Cl Max: | 1.682 | at alpha= | 18.5 | deg
JavaFoil+Calcfoil stall+Eppler ext transition |  |  |  | L/D Max: | 92.033 | at alpha= | 4.5 | deg
Re: | 500000 |  |  | Cd Min: | 0.00648 | at alpha= | 0 | deg
Mach: | 0.1 |  |  | Cl=0 at alpha= | -1.1905 | deg
|  |  |  | @ Cl=0.1, Cd= | 0.0064878
|  |  |  | @ Cl=0.4, Cd= | 0.0068423
|  |  |  | @ Cl=0.6, Cd= | 0.0073992
alpha (deg) | Cl | Cd | Cm | Cl/Cd
-20 | -1.459 | 0.13186 | -0.021 | -11.065
-19.5 | -1.458 | 0.1231 | -0.021 | -11.846
-19 | -1.455 | 0.11489 | -0.022 | -12.666
-18.5 | -1.449 | 0.10683 | -0.022 | -13.562
-18 | -1.44 | 0.09904 | -0.022 | -14.542
-17.5 | -1.43 | 0.09151 | -0.023 | -15.623
-17 | -1.417 | 0.0843 | -0.023 | -16.807
-16.5 | -1.401 | 0.07768 | -0.023 | -18.042
-16 | -1.384 | 0.07127 | -0.023 | -19.418
-15.5 | -1.364 | 0.06527 | -0.024 | -20.897
-15 | -1.341 | 0.05948 | -0.024 | -22.547
-14.5 | -1.316 | 0.05414 | -0.024 | -24.304
-14 | -1.288 | 0.04937 | -0.025 | -26.097
-13.5 | -1.259 | 0.04481 | -0.025 | -28.092
-13 | -1.227 | 0.04064 | -0.025 | -30.195
-12.5 | -1.193 | 0.03672 | -0.025 | -32.493
-12 | -1.157 | 0.03324 | -0.026 | -34.792
-11.5 | -1.118 | 0.03004 | -0.026 | -37.23
-11 | -1.078 | 0.02714 | -0.026 | -39.74
-10.5 | -1.036 | 0.0245 | -0.027 | -42.298
-10 | -0.993 | 0.02212 | -0.027 | -44.879
-9.5 | -0.947 | 0.02011 | -0.027 | -47.113
-9 | -0.9 | 0.01822 | -0.027 | -49.429
-8.5 | -0.852 | 0.01653 | -0.028 | -51.545
-8 | -0.802 | 0.01508 | -0.028 | -53.198
-7.5 | -0.751 | 0.01381 | -0.028 | -54.354
-7 | -0.698 | 0.01275 | -0.028 | -54.782
-6.5 | -0.644 | 0.01186 | -0.029 | -54.357
-6 | -0.59 | 0.01115 | -0.029 | -52.902
-5.5 | -0.536 | 0.00728 | -0.029 | -73.615
-5 | -0.474 | 0.00717 | -0.029 | -66.21
-4.5 | -0.413 | 0.00709 | -0.029 | -58.214
-4 | -0.351 | 0.00695 | -0.029 | -50.477
-3.5 | -0.289 | 0.0067 | -0.029 | -43.116
-3 | -0.227 | 0.00658 | -0.029 | -34.446
-2.5 | -0.164 | 0.00654 | -0.029 | -25.099
-2 | -0.102 | 0.0066 | -0.029 | -15.389
-1.5 | -0.039 | 0.00657 | -0.029 | -5.934
-1 | 0.024 | 0.00651 | -0.029 | 3.636
-0.5 | 0.086 | 0.00649 | -0.029 | 13.316
0 | 0.149 | 0.00648 | -0.029 | 23.005
0.5 | 0.212 | 0.00663 | -0.029 | 31.906
1 | 0.274 | 0.00672 | -0.029 | 40.799
1.5 | 0.337 | 0.00677 | -0.029 | 49.69
2 | 0.399 | 0.00684 | -0.029 | 58.349
2.5 | 0.461 | 0.00698 | -0.029 | 66.058
3 | 0.523 | 0.00713 | -0.029 | 73.324
3.5 | 0.585 | 0.00735 | -0.029 | 79.607
4 | 0.646 | 0.00755 | -0.029 | 85.602
4.5 | 0.708 | 0.00769 | -0.029 | 92.033
5 | 0.764 | 0.01102 | -0.029 | 69.327
5.5 | 0.821 | 0.01157 | -0.029 | 70.945
6 | 0.877 | 0.01221 | -0.029 | 71.796
6.5 | 0.932 | 0.01297 | -0.028 | 71.831
7 | 0.985 | 0.01381 | -0.028 | 71.321
7.5 | 1.038 | 0.01482 | -0.028 | 70.014
8 | 1.088 | 0.01592 | -0.028 | 68.355
8.5 | 1.138 | 0.0171 | -0.028 | 66.536
9 | 1.186 | 0.01849 | -0.028 | 64.132
9.5 | 1.232 | 0.02007 | -0.027 | 61.386
10 | 1.277 | 0.02179 | -0.027 | 58.585
10.5 | 1.319 | 0.0237 | -0.027 | 55.665
11 | 1.36 | 0.02552 | -0.027 | 53.301
11.5 | 1.399 | 0.02791 | -0.027 | 50.13
12 | 1.436 | 0.03054 | -0.026 | 47.013
12.5 | 1.471 | 0.03338 | -0.026 | 44.056
13 | 1.503 | 0.0365 | -0.026 | 41.167
13.5 | 1.532 | 0.03994 | -0.026 | 38.362
14 | 1.559 | 0.0437 | -0.025 | 35.688
14.5 | 1.584 | 0.04775 | -0.025 | 33.177
15 | 1.606 | 0.05227 | -0.025 | 30.726
15.5 | 1.625 | 0.05697 | -0.025 | 28.523
16 | 1.641 | 0.0622 | -0.024 | 26.389
16.5 | 1.655 | 0.06786 | -0.024 | 24.382
17 | 1.666 | 0.07388 | -0.024 | 22.545
17.5 | 1.674 | 0.08019 | -0.024 | 20.881
18 | 1.679 | 0.08705 | -0.023 | 19.292
18.5 | 1.682 | 0.09418 | -0.023 | 17.854
19 | 1.681 | 0.10185 | -0.023 | 16.507
19.5 | 1.679 | 0.10991 | -0.022 | 15.272
20 | 1.674 | 0.11835 | -0.022 | 14.142

## 28. Re 500k Mach 0.10 (2)
BIGFOIL.COM POLAR EXPORT
Joukowsky 18.00% thick 1.00% camber
Joukowsky 18.00% thick 1.00% camber |  |  |  | Cl Max: | 1.3693 | at alpha= | 16 | deg
XFOIL ncrit=9 |  |  |  | L/D Max: | 77.717 | at alpha= | 8.5 | deg
Re: | 500000 |  |  | Cd Min: | 0.11426 | at alpha= | 20 | deg
Mach: | 0.1 |  |  | Cl=0 at alpha= | -1.1364 | deg
|  |  |  | @ Cl=0.1, Cd= | 0.0093058
|  |  |  | @ Cl=0.4, Cd= | 0.0096259
|  |  |  | @ Cl=0.6, Cd= | 0.010275
alpha (deg) | Cl | Cd | Cm | Cl/Cd
-20 | -1.159 | 0.11188 | -0.0134 | -10.3593
-19.5 | -1.1684 | 0.10266 | -0.0188 | -11.3813
-19 | -1.1683 | 0.09548 | -0.0226 | -12.2361
-18.5 | -1.1712 | 0.0878 | -0.0268 | -13.3394
-18 | -1.1772 | 0.07977 | -0.031 | -14.7574
-17.5 | -1.1774 | 0.07314 | -0.0341 | -16.0979
-17 | -1.1796 | 0.06621 | -0.0373 | -17.816
-16.5 | -1.1814 | 0.05948 | -0.0404 | -19.8621
-16 | -1.185 | 0.05319 | -0.0428 | -22.2786
-15.5 | -1.1844 | 0.04749 | -0.0448 | -24.94
-15 | -1.1846 | 0.04208 | -0.0462 | -28.1511
-14.5 | -1.1827 | 0.03706 | -0.0474 | -31.9131
-14 | -1.1723 | 0.033 | -0.0479 | -35.5242
-13.5 | -1.1676 | 0.02876 | -0.048 | -40.5981
-13 | -1.1494 | 0.02584 | -0.0476 | -44.4814
-12.5 | -1.139 | 0.02276 | -0.0463 | -50.0439
-12 | -1.1198 | 0.02071 | -0.0442 | -54.0705
-11.5 | -1.1038 | 0.01907 | -0.0405 | -57.8815
-11 | -1.0715 | 0.0178 | -0.0381 | -60.1966
-10.5 | -1.0316 | 0.0168 | -0.0366 | -61.4048
-10 | -0.9651 | 0.01575 | -0.0398 | -61.2762
-9.5 | -0.9143 | 0.01501 | -0.0392 | -60.9127
-9 | -0.8733 | 0.01432 | -0.0365 | -60.9846
-8.5 | -0.8274 | 0.0137 | -0.0346 | -60.3942
-8 | -0.7781 | 0.01314 | -0.0333 | -59.2161
-7.5 | -0.7263 | 0.0126 | -0.0324 | -57.6429
-7 | -0.6731 | 0.01212 | -0.0317 | -55.5363
-6.5 | -0.6187 | 0.01169 | -0.0311 | -52.9256
-6 | -0.5634 | 0.01131 | -0.0307 | -49.8143
-5.5 | -0.5072 | 0.01095 | -0.0304 | -46.3196
-5 | -0.4503 | 0.01063 | -0.0302 | -42.3612
-4.5 | -0.393 | 0.01035 | -0.03 | -37.971
-4 | -0.3352 | 0.01011 | -0.0299 | -33.1553
-3.5 | -0.2772 | 0.00991 | -0.0298 | -27.9717
-3 | -0.2189 | 0.00974 | -0.0298 | -22.4743
-2.5 | -0.1604 | 0.00961 | -0.0297 | -16.6909
-2 | -0.1018 | 0.00951 | -0.0297 | -10.7045
-1.5 | -0.0429 | 0.00941 | -0.0297 | -4.559
-1 | 0.0161 | 0.00934 | -0.0297 | 1.7238
-0.5 | 0.075 | 0.00931 | -0.0298 | 8.0559
0 | 0.134 | 0.0093 | -0.0298 | 14.4086
0.5 | 0.1928 | 0.00932 | -0.0298 | 20.6867
1 | 0.2516 | 0.00937 | -0.0297 | 26.8517
1.5 | 0.3101 | 0.00945 | -0.0297 | 32.8148
2 | 0.3685 | 0.00955 | -0.0296 | 38.5864
2.5 | 0.4266 | 0.00969 | -0.0295 | 44.0248
3 | 0.4843 | 0.00985 | -0.0294 | 49.1675
3.5 | 0.5418 | 0.01004 | -0.0292 | 53.9641
4 | 0.5988 | 0.01027 | -0.0289 | 58.3057
4.5 | 0.6552 | 0.01052 | -0.0286 | 62.2814
5 | 0.7109 | 0.0108 | -0.0281 | 65.8241
5.5 | 0.7657 | 0.01112 | -0.0276 | 68.8579
6 | 0.8197 | 0.01148 | -0.0268 | 71.4024
7 | 0.9232 | 0.0123 | -0.0247 | 75.0569
7.5 | 0.9713 | 0.01275 | -0.023 | 76.1804
8 | 1.0135 | 0.01319 | -0.0201 | 76.8385
8.5 | 1.0655 | 0.01371 | -0.0194 | 77.717
9 | 1.1135 | 0.0145 | -0.0184 | 76.7931
9.5 | 1.1579 | 0.01536 | -0.0169 | 75.3841
10 | 1.1978 | 0.01631 | -0.0148 | 73.4396
10.5 | 1.2278 | 0.01738 | -0.0113 | 70.6444
11 | 1.2508 | 0.01877 | -0.0074 | 66.6383
11.5 | 1.2746 | 0.02036 | -0.0043 | 62.6031
12 | 1.2977 | 0.02222 | -0.0018 | 58.4023
12.5 | 1.3157 | 0.02463 | 0.0005 | 53.4186
13 | 1.3282 | 0.02768 | 0.0024 | 47.9841
13.5 | 1.3459 | 0.03063 | 0.0035 | 43.9406
14 | 1.3544 | 0.03453 | 0.0044 | 39.2239
14.5 | 1.3622 | 0.03876 | 0.0047 | 35.1445
15 | 1.3669 | 0.04349 | 0.0046 | 31.4302
15.5 | 1.3678 | 0.04894 | 0.0039 | 27.9485
16 | 1.3693 | 0.05469 | 0.0027 | 25.0375
16.5 | 1.3681 | 0.06105 | 0.0009 | 22.4095
17 | 1.3654 | 0.06787 | -0.0013 | 20.1179
17.5 | 1.3632 | 0.07494 | -0.0039 | 18.1906
18 | 1.3583 | 0.08249 | -0.0069 | 16.4662
18.5 | 1.3557 | 0.09016 | -0.0103 | 15.0366
19 | 1.352 | 0.09791 | -0.0138 | 13.8086
19.5 | 1.3482 | 0.10613 | -0.0178 | 12.7033
20 | 1.3452 | 0.11426 | -0.0221 | 11.7731

## 29. Re 500k Mach 0.25 (1)
BIGFOIL.COM POLAR EXPORT
Joukowsky 18.00% thick 1.00% camber
Joukowsky 18.00% thick 1.00% camber |  |  |  | Cl Max: | 1.588 | at alpha= | 16 | deg
JavaFoil+Calcfoil stall+Eppler ext transition |  |  |  | L/D Max: | 86.682 | at alpha= | 4 | deg
Re: | 500000 |  |  | Cd Min: | 0.00656 | at alpha= | -0.5 | deg
Mach: | 0.25 |  |  | Cl=0 at alpha= | -1.1875 | deg
|  |  |  | @ Cl=0.1, Cd= | 0.00656
|  |  |  | @ Cl=0.4, Cd= | 0.0069375
|  |  |  | @ Cl=0.6, Cd= | 0.0073972
alpha (deg) | Cl | Cd | Cm | Cl/Cd
-20 | -1.284 | 0.16102 | -0.02 | -7.971
-19.5 | -1.304 | 0.14986 | -0.021 | -8.701
-19 | -1.321 | 0.13932 | -0.021 | -9.48
-18.5 | -1.332 | 0.12888 | -0.021 | -10.335
-18 | -1.34 | 0.11924 | -0.022 | -11.236
-17.5 | -1.344 | 0.10993 | -0.022 | -12.227
-17 | -1.345 | 0.10124 | -0.022 | -13.284
-16.5 | -1.342 | 0.09267 | -0.023 | -14.484
-16 | -1.336 | 0.08467 | -0.023 | -15.779
-15.5 | -1.326 | 0.07707 | -0.024 | -17.211
-15 | -1.312 | 0.07014 | -0.024 | -18.709
-14.5 | -1.295 | 0.06365 | -0.024 | -20.338
-14 | -1.274 | 0.05773 | -0.025 | -22.067
-13.5 | -1.25 | 0.05208 | -0.025 | -24.008
-13 | -1.223 | 0.04704 | -0.025 | -26.01
-12.5 | -1.194 | 0.04237 | -0.026 | -28.168
-12 | -1.161 | 0.03809 | -0.026 | -30.473
-11.5 | -1.125 | 0.0342 | -0.026 | -32.9
-11 | -1.087 | 0.0308 | -0.027 | -35.297
-10.5 | -1.047 | 0.02765 | -0.027 | -37.872
-10 | -1.004 | 0.02485 | -0.027 | -40.42
-9.5 | -0.96 | 0.02236 | -0.027 | -42.928
-9 | -0.913 | 0.02022 | -0.028 | -45.171
-8.5 | -0.865 | 0.01828 | -0.028 | -47.311
-8 | -0.815 | 0.01649 | -0.028 | -49.435
-7.5 | -0.763 | 0.01501 | -0.029 | -50.879
-7 | -0.71 | 0.01371 | -0.029 | -51.816
-6.5 | -0.656 | 0.01263 | -0.029 | -51.953
-6 | -0.6 | 0.01172 | -0.029 | -51.216
-5.5 | -0.543 | 0.01101 | -0.03 | -49.358
-5 | -0.487 | 0.0072 | -0.03 | -67.661
-4.5 | -0.424 | 0.0071 | -0.03 | -59.718
-4 | -0.36 | 0.007 | -0.03 | -51.503
-3.5 | -0.297 | 0.00689 | -0.03 | -43.071
-3 | -0.233 | 0.00666 | -0.03 | -34.943
-2.5 | -0.169 | 0.00659 | -0.03 | -25.579
-2 | -0.104 | 0.00657 | -0.03 | -15.894
-1.5 | -0.04 | 0.00661 | -0.03 | -6.061
-1 | 0.024 | 0.00659 | -0.03 | 3.689
-0.5 | 0.089 | 0.00656 | -0.03 | 13.534
0 | 0.153 | 0.00656 | -0.03 | 23.327
0.5 | 0.217 | 0.00657 | -0.03 | 33.084
1 | 0.282 | 0.00668 | -0.03 | 42.146
1.5 | 0.346 | 0.00687 | -0.03 | 50.312
2 | 0.41 | 0.00695 | -0.03 | 58.973
2.5 | 0.474 | 0.00704 | -0.03 | 67.233
3 | 0.537 | 0.00722 | -0.03 | 74.437
3.5 | 0.601 | 0.0074 | -0.03 | 81.145
4 | 0.664 | 0.00766 | -0.03 | 86.682
4.5 | 0.722 | 0.0109 | -0.03 | 66.257
5 | 0.781 | 0.01146 | -0.03 | 68.13
5.5 | 0.839 | 0.01216 | -0.029 | 69.001
6 | 0.896 | 0.01286 | -0.029 | 69.629
6.5 | 0.951 | 0.01372 | -0.029 | 69.295
7 | 1.005 | 0.01474 | -0.029 | 68.167
7.5 | 1.058 | 0.01587 | -0.029 | 66.626
8 | 1.109 | 0.01714 | -0.029 | 64.692
8.5 | 1.158 | 0.01867 | -0.028 | 62.019
9 | 1.205 | 0.02025 | -0.028 | 59.513
9.5 | 1.251 | 0.02209 | -0.028 | 56.633
10 | 1.294 | 0.02417 | -0.028 | 53.547
10.5 | 1.335 | 0.02641 | -0.027 | 50.558
11 | 1.374 | 0.0289 | -0.027 | 47.553
11.5 | 1.41 | 0.03154 | -0.027 | 44.719
12 | 1.444 | 0.0347 | -0.027 | 41.601
12.5 | 1.474 | 0.03819 | -0.026 | 38.6
13 | 1.501 | 0.0421 | -0.026 | 35.657
13.5 | 1.525 | 0.0463 | -0.026 | 32.936
14 | 1.545 | 0.05098 | -0.026 | 30.314
14.5 | 1.562 | 0.05612 | -0.025 | 27.836
15 | 1.575 | 0.06177 | -0.025 | 25.499
15.5 | 1.583 | 0.06786 | -0.025 | 23.332
16 | 1.588 | 0.07458 | -0.024 | 21.289
16.5 | 1.588 | 0.08205 | -0.024 | 19.353
17 | 1.585 | 0.08999 | -0.024 | 17.608
17.5 | 1.577 | 0.09864 | -0.023 | 15.989
18 | 1.565 | 0.10771 | -0.023 | 14.525
18.5 | 1.548 | 0.11745 | -0.023 | 13.177
19 | 1.527 | 0.12755 | -0.022 | 11.973
19.5 | 1.502 | 0.13863 | -0.022 | 10.836
20 | 1.474 | 0.15001 | -0.021 | 9.829

## 30. Re 500k Mach 0.25 (2)
BIGFOIL.COM POLAR EXPORT
Joukowsky 18.00% thick 1.00% camber
Joukowsky 18.00% thick 1.00% camber |  |  |  | Cl Max: | 1.3126 | at alpha= | 14.5 | deg
XFOIL ncrit=9 |  |  |  | L/D Max: | 73.9009 | at alpha= | 8.5 | deg
Re: | 500000 |  |  | Cd Min: | 0.12649 | at alpha= | 19.5 | deg
Mach: | 0.25 |  |  | Cl=0 at alpha= | -1.1295 | deg
|  |  |  | @ Cl=0.1, Cd= | 0.0095138
|  |  |  | @ Cl=0.4, Cd= | 0.0098594
|  |  |  | @ Cl=0.6, Cd= | 0.01055
alpha (deg) | Cl | Cd | Cm | Cl/Cd
-19 | -1.0728 | 0.11968 | -0.0121 | -8.9639
-18.5 | -1.0924 | 0.10849 | -0.0191 | -10.0691
-18 | -1.0895 | 0.10129 | -0.023 | -10.7562
-17.5 | -1.0982 | 0.09231 | -0.0281 | -11.8969
-17 | -1.105 | 0.08401 | -0.0325 | -13.1532
-16.5 | -1.1075 | 0.07654 | -0.0362 | -14.4696
-16 | -1.112 | 0.06895 | -0.04 | -16.1276
-15.5 | -1.1142 | 0.06221 | -0.0428 | -17.9103
-15 | -1.1165 | 0.05551 | -0.0457 | -20.1135
-14.5 | -1.1174 | 0.04939 | -0.0479 | -22.624
-14 | -1.1193 | 0.04358 | -0.0496 | -25.6838
-13.5 | -1.1138 | 0.0386 | -0.0507 | -28.8549
-13 | -1.1131 | 0.03353 | -0.0515 | -33.1971
-12.5 | -1.0994 | 0.0297 | -0.0516 | -37.0168
-12 | -1.092 | 0.02573 | -0.0512 | -42.4407
-11.5 | -1.0742 | 0.02285 | -0.0501 | -47.0109
-11 | -1.0584 | 0.02038 | -0.048 | -51.9333
-10.5 | -1.0416 | 0.01865 | -0.0441 | -55.8499
-10 | -0.9885 | 0.01726 | -0.0451 | -57.2711
-9.5 | -0.9367 | 0.01625 | -0.0445 | -57.6431
-9 | -0.8976 | 0.01547 | -0.0411 | -58.022
-8.5 | -0.8528 | 0.01468 | -0.0386 | -58.0926
-8 | -0.8033 | 0.01397 | -0.0368 | -57.5018
-7.5 | -0.7511 | 0.01333 | -0.0355 | -56.3466
-7 | -0.6967 | 0.01275 | -0.0344 | -54.6431
-6.5 | -0.6408 | 0.01224 | -0.0335 | -52.3529
-6 | -0.5838 | 0.01179 | -0.0329 | -49.5165
-5.5 | -0.5258 | 0.01139 | -0.0323 | -46.1633
-5 | -0.4672 | 0.01104 | -0.0318 | -42.3188
-4.5 | -0.4079 | 0.01074 | -0.0315 | -37.9795
-4 | -0.3481 | 0.01047 | -0.0312 | -33.2474
-3.5 | -0.288 | 0.01021 | -0.031 | -28.2076
-3 | -0.2275 | 0.01 | -0.0309 | -22.75
-2.5 | -0.1669 | 0.00983 | -0.0308 | -16.9786
-2 | -0.1061 | 0.0097 | -0.0307 | -10.9381
-1.5 | -0.0452 | 0.0096 | -0.0306 | -4.7083
-1 | 0.0158 | 0.00954 | -0.0306 | 1.6562
-0.5 | 0.0767 | 0.00951 | -0.0305 | 8.0652
0 | 0.1376 | 0.00952 | -0.0304 | 14.4538
0.5 | 0.1985 | 0.00955 | -0.0303 | 20.7853
1 | 0.2592 | 0.00961 | -0.0302 | 26.9719
1.5 | 0.3198 | 0.0097 | -0.0301 | 32.9691
2 | 0.3802 | 0.00981 | -0.0299 | 38.7564
2.5 | 0.4403 | 0.00996 | -0.0297 | 44.2068
3 | 0.5 | 0.01015 | -0.0294 | 49.2611
3.5 | 0.5593 | 0.01037 | -0.0291 | 53.9344
4 | 0.618 | 0.01063 | -0.0286 | 58.1373
4.5 | 0.6762 | 0.01092 | -0.0281 | 61.9231
5 | 0.7338 | 0.01125 | -0.0274 | 65.2267
5.5 | 0.7904 | 0.01163 | -0.0267 | 67.9622
6 | 0.8458 | 0.01204 | -0.0256 | 70.2492
6.5 | 0.8994 | 0.01249 | -0.0243 | 72.0096
7 | 0.9513 | 0.01301 | -0.0228 | 73.1207
7.5 | 0.9996 | 0.01356 | -0.0206 | 73.7168
8 | 1.0411 | 0.0141 | -0.0171 | 73.8369
8.5 | 1.0893 | 0.01474 | -0.0151 | 73.9009
9 | 1.1334 | 0.0157 | -0.0131 | 72.1911
9.5 | 1.1673 | 0.01678 | -0.0096 | 69.565
10 | 1.1931 | 0.01816 | -0.0056 | 65.6993
10.5 | 1.2154 | 0.01999 | -0.002 | 60.8004
11 | 1.24 | 0.02198 | 0.0006 | 56.4149
11.5 | 1.261 | 0.02443 | 0.003 | 51.6169
12 | 1.2769 | 0.02749 | 0.0048 | 46.4496
12.5 | 1.2863 | 0.03132 | 0.0062 | 41.0696
13 | 1.3009 | 0.03503 | 0.007 | 37.1367
13.5 | 1.3061 | 0.03976 | 0.0073 | 32.8496
14 | 1.3098 | 0.04489 | 0.007 | 29.178
14.5 | 1.3126 | 0.05046 | 0.0062 | 26.0127
15 | 1.3104 | 0.05689 | 0.0047 | 23.0339
15.5 | 1.3116 | 0.0633 | 0.0029 | 20.7204
16 | 1.3077 | 0.07056 | 0.0004 | 18.5332
16.5 | 1.3059 | 0.0779 | -0.0023 | 16.7638
17 | 1.3018 | 0.08576 | -0.0056 | 15.1796
17.5 | 1.2985 | 0.09372 | -0.0091 | 13.8551
18 | 1.2952 | 0.10198 | -0.0131 | 12.7005
18.5 | 1.2922 | 0.11021 | -0.0171 | 11.7249
19 | 1.2874 | 0.11909 | -0.0219 | 10.8103
19.5 | 1.2906 | 0.12649 | -0.0259 | 10.2032

## 31. Re 500k Mach 0.50 (1)
BIGFOIL.COM POLAR EXPORT
Joukowsky 18.00% thick 1.00% camber
Joukowsky 18.00% thick 1.00% camber |  |  |  | Cl Max: | 1.311 | at alpha= | 10.5 | deg
JavaFoil+Calcfoil stall+Eppler ext transition |  |  |  | L/D Max: | 62.015 | at alpha= | 2 | deg
Re: | 500000 |  |  | Cd Min: | 0.00667 | at alpha= | -1.5 | deg
Mach: | 0.5 |  |  | Cl=0 at alpha= | -1.1875 | deg
|  |  |  | @ Cl=0.1, Cd= | 0.0067707
|  |  |  | @ Cl=0.4, Cd= | 0.0071292
|  |  |  | @ Cl=0.6, Cd= | 0.011006
alpha (deg) | Cl | Cd | Cm | Cl/Cd
-20 | -1.082 | 0.24879 | -0.02 | -4.349
-19.5 | -1.052 | 0.23813 | -0.02 | -4.419
-19 | -1.025 | 0.23479 | -0.02 | -4.363
-18.5 | -0.995 | 0.23272 | -0.02 | -4.275
-18 | -0.967 | 0.22264 | -0.02 | -4.342
-17.5 | -0.937 | 0.22226 | -0.019 | -4.218
-17 | -0.909 | 0.20872 | -0.019 | -4.356
-16.5 | -0.88 | 0.20153 | -0.019 | -4.366
-16 | -0.852 | 0.19323 | -0.019 | -4.407
-15.5 | -0.822 | 0.18977 | -0.018 | -4.332
-15 | -0.794 | 0.18162 | -0.018 | -4.372
-14.5 | -0.764 | 0.17521 | -0.018 | -4.363
-14 | -0.735 | 0.16574 | -0.017 | -4.436
-13.5 | -0.706 | 0.15685 | -0.017 | -4.5
-13 | -0.677 | 0.15014 | -0.016 | -4.507
-12.5 | -0.648 | 0.1341 | -0.016 | -4.83
-12 | -0.835 | 0.09861 | -0.022 | -8.466
-11.5 | -0.975 | 0.07523 | -0.025 | -12.96
-11 | -1.012 | 0.0619 | -0.026 | -16.351
-10.5 | -1.017 | 0.0521 | -0.027 | -19.518
-10 | -1.003 | 0.04445 | -0.028 | -22.57
-9.5 | -0.978 | 0.03822 | -0.029 | -25.602
-9 | -0.945 | 0.03317 | -0.029 | -28.499
-8.5 | -0.905 | 0.02892 | -0.03 | -31.298
-8 | -0.86 | 0.02531 | -0.03 | -33.99
-7.5 | -0.811 | 0.02237 | -0.031 | -36.264
-7 | -0.759 | 0.0198 | -0.031 | -38.306
-6.5 | -0.703 | 0.01756 | -0.031 | -40.046
-6 | -0.645 | 0.01574 | -0.032 | -41.003
-5.5 | -0.585 | 0.01417 | -0.032 | -41.293
-5 | -0.523 | 0.01289 | -0.032 | -40.577
-4.5 | -0.459 | 0.01187 | -0.033 | -38.707
-4 | -0.394 | 0.01102 | -0.033 | -35.78
-3.5 | -0.328 | 0.01039 | -0.033 | -31.525
-3 | -0.26 | 0.00692 | -0.034 | -37.528
-2.5 | -0.188 | 0.00696 | -0.034 | -27.056
-2 | -0.117 | 0.00675 | -0.034 | -17.27
-1.5 | -0.045 | 0.00667 | -0.034 | -6.703
-1 | 0.027 | 0.00669 | -0.034 | 4.06
-0.5 | 0.099 | 0.00677 | -0.034 | 14.64
0 | 0.171 | 0.00682 | -0.034 | 25.093
0.5 | 0.243 | 0.00687 | -0.034 | 35.344
1 | 0.315 | 0.00701 | -0.034 | 44.898
1.5 | 0.386 | 0.00707 | -0.034 | 54.583
2 | 0.457 | 0.00737 | -0.034 | 62.015
2.5 | 0.525 | 0.0104 | -0.033 | 50.474
3 | 0.593 | 0.01094 | -0.033 | 54.168
3.5 | 0.659 | 0.01156 | -0.033 | 57.025
4 | 0.725 | 0.01227 | -0.033 | 59.064
4.5 | 0.789 | 0.01314 | -0.033 | 60.043
5 | 0.852 | 0.01414 | -0.032 | 60.206
5.5 | 0.912 | 0.01535 | -0.032 | 59.422
6 | 0.971 | 0.01682 | -0.032 | 57.725
6.5 | 1.027 | 0.01849 | -0.032 | 55.576
7 | 1.081 | 0.02041 | -0.031 | 52.964
7.5 | 1.131 | 0.02268 | -0.031 | 49.882
8 | 1.178 | 0.02534 | -0.031 | 46.493
8.5 | 1.22 | 0.02848 | -0.03 | 42.844
9 | 1.256 | 0.03221 | -0.03 | 39.008
9.5 | 1.286 | 0.03659 | -0.03 | 35.141
10 | 1.305 | 0.0418 | -0.029 | 31.214
10.5 | 1.311 | 0.0483 | -0.029 | 27.145
11 | 1.298 | 0.05667 | -0.028 | 22.91
11.5 | 1.25 | 0.06831 | -0.027 | 18.3
12 | 1.116 | 0.08789 | -0.025 | 12.698
12.5 | 0.778 | 0.13154 | -0.015 | 5.917
13 | 0.807 | 0.14575 | -0.016 | 5.537
13.5 | 0.836 | 0.15709 | -0.017 | 5.323
14 | 0.865 | 0.1691 | -0.017 | 5.115
14.5 | 0.894 | 0.17437 | -0.018 | 5.125
15 | 0.923 | 0.18507 | -0.018 | 4.986
15.5 | 0.952 | 0.20027 | -0.019 | 4.753

## 32. Re 500k Mach 0.50 (2)
BIGFOIL.COM POLAR EXPORT
Joukowsky 18.00% thick 1.00% camber
Joukowsky 18.00% thick 1.00% camber |  |  |  | Cl Max: | 1.1338 | at alpha= | 11.5 | deg
XFOIL ncrit=9 |  |  |  | L/D Max: | 62.4504 | at alpha= | 5.5 | deg
Re: | 500000 |  |  | Cd Min: | 0.16948 | at alpha= | 16.5 | deg
Mach: | 0.5 |  |  | Cl=0 at alpha= | -1.0947 | deg
|  |  |  | @ Cl=0.1, Cd= | 0.01046
|  |  |  | @ Cl=0.4, Cd= | 0.010841
|  |  |  | @ Cl=0.6, Cd= | 0.011643
alpha (deg) | Cl | Cd | Cm | Cl/Cd
-15.5 | -0.6307 | 0.16064 | 0.0107 | -3.9262
-14.5 | -0.6854 | 0.129 | -0.0091 | -5.3132
-14 | -0.7465 | 0.11027 | -0.0218 | -6.7697
-13.5 | -0.7791 | 0.09717 | -0.0304 | -8.0179
-13 | -0.8297 | 0.08258 | -0.0403 | -10.0472
-12.5 | -0.8504 | 0.07258 | -0.0462 | -11.7167
-12 | -0.8697 | 0.06321 | -0.0515 | -13.7589
-11.5 | -0.8849 | 0.05484 | -0.0557 | -16.136
-11 | -0.8926 | 0.0477 | -0.0587 | -18.7128
-10.5 | -0.8992 | 0.04117 | -0.0608 | -21.8411
-10 | -0.8982 | 0.03549 | -0.0621 | -25.3085
-9.5 | -0.885 | 0.03013 | -0.0647 | -29.3727
-9 | -0.856 | 0.02568 | -0.0672 | -33.3333
-8.5 | -0.845 | 0.02246 | -0.0642 | -37.6224
-8 | -0.832 | 0.01965 | -0.0604 | -42.341
-7.5 | -0.816 | 0.01778 | -0.0546 | -45.8943
-7 | -0.7754 | 0.01644 | -0.0505 | -47.1655
-6.5 | -0.7243 | 0.01532 | -0.0472 | -47.2781
-6 | -0.6668 | 0.01438 | -0.0446 | -46.37
-5.5 | -0.6049 | 0.01358 | -0.0425 | -44.5434
-5 | -0.5402 | 0.01291 | -0.0408 | -41.8435
-4.5 | -0.4736 | 0.01235 | -0.0394 | -38.3482
-4 | -0.4056 | 0.01189 | -0.0382 | -34.1127
-3.5 | -0.3366 | 0.01151 | -0.0373 | -29.2441
-3 | -0.267 | 0.0112 | -0.0365 | -23.8393
-2.5 | -0.197 | 0.01096 | -0.0358 | -17.9745
-2 | -0.1271 | 0.01075 | -0.0352 | -11.8233
-1.5 | -0.0569 | 0.0106 | -0.0346 | -5.3679
-1 | 0.0133 | 0.0105 | -0.0341 | 1.2667
-0.5 | 0.0836 | 0.01046 | -0.0336 | 7.9924
0 | 0.1537 | 0.01046 | -0.0331 | 14.6941
0.5 | 0.2238 | 0.0105 | -0.0326 | 21.3143
1 | 0.2937 | 0.0106 | -0.0321 | 27.7075
1.5 | 0.3632 | 0.01074 | -0.0314 | 33.8175
2 | 0.4324 | 0.01093 | -0.0307 | 39.5608
2.5 | 0.5009 | 0.01117 | -0.0298 | 44.8433
3 | 0.5688 | 0.01147 | -0.0287 | 49.5902
3.5 | 0.6356 | 0.01184 | -0.0274 | 53.6824
4 | 0.701 | 0.01227 | -0.0258 | 57.1312
4.5 | 0.7644 | 0.01279 | -0.0239 | 59.7654
5 | 0.8252 | 0.01341 | -0.0216 | 61.5362
5.5 | 0.8818 | 0.01412 | -0.0186 | 62.4504
6 | 0.9326 | 0.01496 | -0.0149 | 62.3396
6.5 | 0.9727 | 0.01593 | -0.0098 | 61.0609
7 | 1.0022 | 0.01722 | -0.0039 | 58.1998
7.5 | 1.0289 | 0.01894 | 0.0013 | 54.3242
8 | 1.0493 | 0.02102 | 0.0066 | 49.9191
8.5 | 1.0768 | 0.02368 | 0.009 | 45.473
9 | 1.0973 | 0.02727 | 0.0109 | 40.2384
9.5 | 1.1114 | 0.03151 | 0.0122 | 35.2713
10 | 1.1231 | 0.0362 | 0.0131 | 31.0249
10.5 | 1.1313 | 0.0414 | 0.0134 | 27.3261
11 | 1.1335 | 0.0474 | 0.0128 | 23.9135
11.5 | 1.1338 | 0.05399 | 0.0115 | 21.0002
12 | 1.1325 | 0.06113 | 0.0095 | 18.5261
12.5 | 1.1273 | 0.06901 | 0.0067 | 16.3353
13 | 1.1193 | 0.07766 | 0.003 | 14.4128
13.5 | 1.107 | 0.08717 | -0.0016 | 12.6993
14 | 1.0945 | 0.09716 | -0.0068 | 11.2649
14.5 | 1.0698 | 0.10923 | -0.014 | 9.794
15 | 1.0536 | 0.12067 | -0.021 | 8.7313
15.5 | 0.9957 | 0.13908 | -0.0341 | 7.1592
16 | 0.9522 | 0.15656 | -0.0463 | 6.082
16.5 | 0.9403 | 0.16948 | -0.055 | 5.5481

## 33. Re 750k Mach 0.00 (1)
BIGFOIL.COM POLAR EXPORT
Joukowsky 18.00% thick 1.00% camber
Joukowsky 18.00% thick 1.00% camber |  |  |  | Cl Max: | 1.715 | at alpha= | 19 | deg
JavaFoil+Calcfoil stall+Eppler ext transition |  |  |  | L/D Max: | 105.815 | at alpha= | 5 | deg
Re: | 750000 |  |  | Cd Min: | 0.0058 | at alpha= | -1 | deg
Mach: | 0 |  |  | Cl=0 at alpha= | -1.1905 | deg
|  |  |  | @ Cl=0.1, Cd= | 0.0058977
|  |  |  | @ Cl=0.4, Cd= | 0.0062163
|  |  |  | @ Cl=0.6, Cd= | 0.0067431
alpha (deg) | Cl | Cd | Cm | Cl/Cd
-20 | -1.493 | 0.11586 | -0.022 | -12.884
-19.5 | -1.49 | 0.10791 | -0.022 | -13.804
-19 | -1.484 | 0.10059 | -0.022 | -14.756
-18.5 | -1.476 | 0.09329 | -0.023 | -15.82
-18 | -1.465 | 0.08641 | -0.023 | -16.958
-17.5 | -1.453 | 0.07965 | -0.023 | -18.239
-17 | -1.438 | 0.07325 | -0.023 | -19.632
-16.5 | -1.421 | 0.06728 | -0.024 | -21.124
-16 | -1.402 | 0.06174 | -0.024 | -22.702
-15.5 | -1.38 | 0.05637 | -0.024 | -24.489
-15 | -1.356 | 0.05135 | -0.024 | -26.408
-14.5 | -1.329 | 0.04676 | -0.025 | -28.431
-14 | -1.301 | 0.04258 | -0.025 | -30.547
-13.5 | -1.27 | 0.03861 | -0.025 | -32.889
-13 | -1.237 | 0.03492 | -0.026 | -35.428
-12.5 | -1.202 | 0.0316 | -0.026 | -38.051
-12 | -1.165 | 0.02853 | -0.026 | -40.836
-11.5 | -1.126 | 0.02581 | -0.026 | -43.628
-11 | -1.085 | 0.02327 | -0.027 | -46.635
-10.5 | -1.043 | 0.02101 | -0.027 | -49.625
-10 | -0.998 | 0.01901 | -0.027 | -52.514
-9.5 | -0.953 | 0.01727 | -0.027 | -55.15
-9 | -0.905 | 0.01568 | -0.028 | -57.745
-8.5 | -0.856 | 0.01426 | -0.028 | -60.069
-8 | -0.806 | 0.01305 | -0.028 | -61.772
-7.5 | -0.755 | 0.01201 | -0.028 | -62.857
-7 | -0.702 | 0.01115 | -0.028 | -62.938
-6.5 | -0.648 | 0.01046 | -0.029 | -61.954
-6 | -0.594 | 0.00694 | -0.029 | -85.631
-5.5 | -0.533 | 0.00662 | -0.029 | -80.574
-5 | -0.472 | 0.00652 | -0.029 | -72.457
-4.5 | -0.411 | 0.00644 | -0.029 | -63.771
-4 | -0.349 | 0.00632 | -0.029 | -55.291
-3.5 | -0.287 | 0.00606 | -0.029 | -47.421
-3 | -0.225 | 0.00598 | -0.029 | -37.709
-2.5 | -0.163 | 0.00595 | -0.029 | -27.463
-2 | -0.101 | 0.00597 | -0.029 | -16.922
-1.5 | -0.039 | 0.00593 | -0.029 | -6.544
-1 | 0.024 | 0.0058 | -0.029 | 4.065
-0.5 | 0.086 | 0.0059 | -0.029 | 14.578
0 | 0.148 | 0.00589 | -0.029 | 25.194
0.5 | 0.211 | 0.00605 | -0.029 | 34.821
1 | 0.273 | 0.00611 | -0.029 | 44.648
1.5 | 0.335 | 0.00615 | -0.029 | 54.445
2 | 0.397 | 0.00621 | -0.029 | 63.932
2.5 | 0.459 | 0.00634 | -0.029 | 72.357
3 | 0.521 | 0.00648 | -0.029 | 80.29
3.5 | 0.582 | 0.00669 | -0.029 | 87.065
4 | 0.643 | 0.00687 | -0.029 | 93.653
4.5 | 0.704 | 0.00702 | -0.029 | 100.377
5 | 0.765 | 0.00723 | -0.029 | 105.815
5.5 | 0.823 | 0.01022 | -0.029 | 80.456
6 | 0.878 | 0.0109 | -0.029 | 80.571
6.5 | 0.933 | 0.01154 | -0.029 | 80.885
7 | 0.987 | 0.01225 | -0.028 | 80.576
7.5 | 1.04 | 0.01305 | -0.028 | 79.663
8 | 1.091 | 0.01403 | -0.028 | 77.746
8.5 | 1.141 | 0.01504 | -0.028 | 75.827
9 | 1.189 | 0.01623 | -0.028 | 73.269
9.5 | 1.236 | 0.01759 | -0.027 | 70.283
10 | 1.281 | 0.01906 | -0.027 | 67.206
10.5 | 1.324 | 0.02073 | -0.027 | 63.885
11 | 1.366 | 0.02251 | -0.027 | 60.675
11.5 | 1.405 | 0.02431 | -0.027 | 57.824
12 | 1.443 | 0.02654 | -0.027 | 54.373
12.5 | 1.479 | 0.02902 | -0.026 | 50.955
13 | 1.512 | 0.03171 | -0.026 | 47.679
13.5 | 1.543 | 0.03468 | -0.026 | 44.491
14 | 1.571 | 0.03794 | -0.026 | 41.419
14.5 | 1.598 | 0.04147 | -0.025 | 38.522
15 | 1.621 | 0.04526 | -0.025 | 35.824
15.5 | 1.642 | 0.04944 | -0.025 | 33.204
16 | 1.66 | 0.05392 | -0.025 | 30.788
16.5 | 1.675 | 0.05881 | -0.024 | 28.49
17 | 1.689 | 0.06378 | -0.024 | 26.487
17.5 | 1.7 | 0.06939 | -0.024 | 24.498
18 | 1.707 | 0.07523 | -0.024 | 22.695
18.5 | 1.712 | 0.08151 | -0.023 | 21.005
19 | 1.715 | 0.08801 | -0.023 | 19.483
19.5 | 1.715 | 0.09521 | -0.023 | 18.008
20 | 1.712 | 0.10256 | -0.023 | 16.698

## 34. Re 750k Mach 0.00 (2)
BIGFOIL.COM POLAR EXPORT
Joukowsky 18.00% thick 1.00% camber
Joukowsky 18.00% thick 1.00% camber |  |  |  | Cl Max: | 1.4503 | at alpha= | 16 | deg
XFOIL ncrit=9 |  |  |  | L/D Max: | 88.2616 | at alpha= | 9 | deg
Re: | 750000 |  |  | Cd Min: | 0.10639 | at alpha= | 20 | deg
Mach: | 0 |  |  | Cl=0 at alpha= | -1.1356 | deg
|  |  |  | @ Cl=0.1, Cd= | 0.0082058
|  |  |  | @ Cl=0.4, Cd= | 0.0084879
|  |  |  | @ Cl=0.6, Cd= | 0.0090756
alpha (deg) | Cl | Cd | Cm | Cl/Cd
-20 | -1.1889 | 0.10613 | -0.015 | -11.2023
-19.5 | -1.1967 | 0.0975 | -0.0198 | -12.2738
-19 | -1.2081 | 0.08868 | -0.0246 | -13.6231
-18.5 | -1.2199 | 0.08001 | -0.029 | -15.2468
-18 | -1.2274 | 0.07217 | -0.0329 | -17.0071
-17.5 | -1.2407 | 0.06393 | -0.0368 | -19.4072
-17 | -1.2543 | 0.05602 | -0.0402 | -22.3902
-16.5 | -1.2596 | 0.04947 | -0.0427 | -25.4619
-16 | -1.2658 | 0.04327 | -0.0447 | -29.2535
-15.5 | -1.2731 | 0.03722 | -0.0463 | -34.2047
-15 | -1.2671 | 0.03275 | -0.0471 | -38.6901
-14.5 | -1.2632 | 0.02837 | -0.0473 | -44.5259
-14 | -1.2516 | 0.02499 | -0.0469 | -50.084
-13.5 | -1.2373 | 0.02218 | -0.0457 | -55.7845
-13 | -1.2219 | 0.01994 | -0.0436 | -61.2788
-12.5 | -1.2061 | 0.01834 | -0.0399 | -65.7634
-12 | -1.1752 | 0.01721 | -0.0372 | -68.2859
-11.5 | -1.1373 | 0.01612 | -0.0355 | -70.5521
-11 | -1.0937 | 0.01521 | -0.0343 | -71.9066
-10.5 | -1.0276 | 0.01435 | -0.0371 | -71.6098
-10 | -0.9859 | 0.01381 | -0.0346 | -71.3903
-9.5 | -0.9406 | 0.01317 | -0.0328 | -71.4199
-9 | -0.8916 | 0.01259 | -0.0316 | -70.8181
-8.5 | -0.8404 | 0.01205 | -0.0308 | -69.7427
-8 | -0.7877 | 0.01156 | -0.0302 | -68.1401
-7.5 | -0.7337 | 0.0111 | -0.0297 | -66.0991
-7 | -0.6788 | 0.01068 | -0.0294 | -63.5581
-6.5 | -0.623 | 0.0103 | -0.0291 | -60.4854
-6 | -0.5667 | 0.00996 | -0.029 | -56.8976
-5.5 | -0.5098 | 0.00965 | -0.0289 | -52.829
-5 | -0.4525 | 0.00938 | -0.0288 | -48.2409
-4 | -0.3366 | 0.00892 | -0.0289 | -37.7354
-3.5 | -0.2782 | 0.00873 | -0.0289 | -31.8671
-3 | -0.2196 | 0.00857 | -0.029 | -25.6243
-2.5 | -0.1608 | 0.00844 | -0.0292 | -19.0521
-2 | -0.1019 | 0.00834 | -0.0293 | -12.2182
-1.5 | -0.043 | 0.00827 | -0.0294 | -5.1995
-1 | 0.016 | 0.00823 | -0.0295 | 1.9441
-0.5 | 0.075 | 0.00821 | -0.0296 | 9.1352
0 | 0.1341 | 0.0082 | -0.0298 | 16.3537
0.5 | 0.1932 | 0.00821 | -0.0299 | 23.5323
1 | 0.2521 | 0.00826 | -0.03 | 30.5206
1.5 | 0.3109 | 0.00833 | -0.0301 | 37.3229
2 | 0.3695 | 0.00842 | -0.0302 | 43.8836
2.5 | 0.4279 | 0.00855 | -0.0302 | 50.0468
3 | 0.486 | 0.00869 | -0.0302 | 55.9264
3.5 | 0.5438 | 0.00887 | -0.0302 | 61.3078
4 | 0.6012 | 0.00908 | -0.0301 | 66.2115
4.5 | 0.6582 | 0.00932 | -0.03 | 70.6223
5 | 0.7146 | 0.00959 | -0.0298 | 74.5151
5.5 | 0.7705 | 0.00989 | -0.0295 | 77.907
6 | 0.8257 | 0.01023 | -0.0291 | 80.7136
6.5 | 0.8799 | 0.0106 | -0.0286 | 83.0094
7 | 0.933 | 0.011 | -0.0279 | 84.8182
7.5 | 0.9849 | 0.01144 | -0.0271 | 86.0927
8 | 1.0345 | 0.0119 | -0.0258 | 86.9328
8.5 | 1.0807 | 0.01235 | -0.0239 | 87.5061
9 | 1.1271 | 0.01277 | -0.022 | 88.2616
9.5 | 1.1754 | 0.0135 | -0.0211 | 87.0667
10 | 1.2208 | 0.01428 | -0.0197 | 85.4902
10.5 | 1.2628 | 0.01513 | -0.0179 | 83.4633
11 | 1.2986 | 0.01605 | -0.0152 | 80.9097
11.5 | 1.3231 | 0.01717 | -0.011 | 77.0588
12 | 1.3454 | 0.01859 | -0.0073 | 72.3722
12.5 | 1.3693 | 0.02017 | -0.0044 | 67.888
13 | 1.3894 | 0.02219 | -0.0018 | 62.6138
13.5 | 1.4041 | 0.02483 | 0.0004 | 56.5485
14 | 1.4226 | 0.02744 | 0.002 | 51.844
14.5 | 1.4322 | 0.03098 | 0.0032 | 46.2298
15 | 1.4429 | 0.0347 | 0.0039 | 41.5821
15.5 | 1.4473 | 0.03922 | 0.0042 | 36.9021
16 | 1.4503 | 0.04417 | 0.0038 | 32.8345
16.5 | 1.4453 | 0.05036 | 0.0028 | 28.6994
17 | 1.4468 | 0.05617 | 0.0014 | 25.7575
17.5 | 1.4345 | 0.06399 | -0.0011 | 22.4176
18 | 1.432 | 0.07093 | -0.0035 | 20.1889
18.5 | 1.4214 | 0.07928 | -0.0069 | 17.9289
19 | 1.4065 | 0.0885 | -0.0109 | 15.8927
19.5 | 1.4001 | 0.0968 | -0.0148 | 14.4638
20 | 1.3866 | 0.10639 | -0.0195 | 13.0332

## 35. Re 750k Mach 0.10 (1)
BIGFOIL.COM POLAR EXPORT
Joukowsky 18.00% thick 1.00% camber
Joukowsky 18.00% thick 1.00% camber |  |  |  | Cl Max: | 1.696 | at alpha= | 18.5 | deg
JavaFoil+Calcfoil stall+Eppler ext transition |  |  |  | L/D Max: | 105.988 | at alpha= | 5 | deg
Re: | 750000 |  |  | Cd Min: | 0.0058 | at alpha= | -1 | deg
Mach: | 0.1 |  |  | Cl=0 at alpha= | -1.1905 | deg
|  |  |  | @ Cl=0.1, Cd= | 0.0058978
|  |  |  | @ Cl=0.4, Cd= | 0.0062221
|  |  |  | @ Cl=0.6, Cd= | 0.0067467
alpha (deg) | Cl | Cd | Cm | Cl/Cd
-20 | -1.471 | 0.11978 | -0.022 | -12.281
-19.5 | -1.471 | 0.11153 | -0.022 | -13.185
-19 | -1.468 | 0.10395 | -0.022 | -14.12
-18.5 | -1.461 | 0.09643 | -0.022 | -15.155
-18 | -1.453 | 0.0892 | -0.023 | -16.288
-17.5 | -1.442 | 0.0822 | -0.023 | -17.546
-17 | -1.429 | 0.07559 | -0.023 | -18.911
-16.5 | -1.414 | 0.06952 | -0.024 | -20.337
-16 | -1.396 | 0.06363 | -0.024 | -21.942
-15.5 | -1.376 | 0.05818 | -0.024 | -23.648
-15 | -1.353 | 0.05289 | -0.024 | -25.58
-14.5 | -1.327 | 0.04807 | -0.025 | -27.612
-14 | -1.3 | 0.04377 | -0.025 | -29.69
-13.5 | -1.27 | 0.03966 | -0.025 | -32.013
-13 | -1.238 | 0.03591 | -0.026 | -34.459
-12.5 | -1.203 | 0.03239 | -0.026 | -37.148
-12 | -1.166 | 0.02927 | -0.026 | -39.842
-11.5 | -1.128 | 0.02642 | -0.026 | -42.693
-11 | -1.087 | 0.02383 | -0.027 | -45.627
-10.5 | -1.045 | 0.0215 | -0.027 | -48.6
-10 | -1.001 | 0.01939 | -0.027 | -51.619
-9.5 | -0.955 | 0.01762 | -0.027 | -54.206
-9 | -0.908 | 0.01597 | -0.028 | -56.846
-8.5 | -0.859 | 0.0145 | -0.028 | -59.24
-8 | -0.809 | 0.01325 | -0.028 | -61.015
-7.5 | -0.757 | 0.01218 | -0.028 | -62.168
-7 | -0.704 | 0.01129 | -0.029 | -62.395
-6.5 | -0.65 | 0.01056 | -0.029 | -61.551
-6 | -0.597 | 0.00696 | -0.029 | -85.753
-5.5 | -0.536 | 0.00664 | -0.029 | -80.722
-5 | -0.474 | 0.00653 | -0.029 | -72.624
-4.5 | -0.413 | 0.00646 | -0.029 | -63.942
-4 | -0.351 | 0.00633 | -0.029 | -55.456
-3.5 | -0.289 | 0.0061 | -0.029 | -47.358
-3 | -0.227 | 0.00599 | -0.029 | -37.843
-2.5 | -0.164 | 0.00595 | -0.029 | -27.564
-2 | -0.102 | 0.00601 | -0.029 | -16.912
-1.5 | -0.039 | 0.00594 | -0.029 | -6.569
-1 | 0.024 | 0.0058 | -0.029 | 4.081
-0.5 | 0.086 | 0.0059 | -0.029 | 14.639
0 | 0.149 | 0.00589 | -0.029 | 25.293
0.5 | 0.212 | 0.00603 | -0.029 | 35.069
1 | 0.274 | 0.00612 | -0.029 | 44.797
1.5 | 0.337 | 0.00616 | -0.029 | 54.636
2 | 0.399 | 0.00622 | -0.029 | 64.148
2.5 | 0.461 | 0.00635 | -0.029 | 72.56
3 | 0.523 | 0.0065 | -0.029 | 80.495
3.5 | 0.585 | 0.0067 | -0.029 | 87.292
4 | 0.646 | 0.00689 | -0.029 | 93.829
4.5 | 0.708 | 0.00704 | -0.029 | 100.579
5 | 0.769 | 0.00725 | -0.029 | 105.988
5.5 | 0.826 | 0.01013 | -0.029 | 81.461
6 | 0.882 | 0.01099 | -0.029 | 80.227
6.5 | 0.937 | 0.01164 | -0.029 | 80.453
7 | 0.991 | 0.01238 | -0.028 | 80.052
7.5 | 1.044 | 0.01326 | -0.028 | 78.709
8 | 1.095 | 0.01423 | -0.028 | 76.951
8.5 | 1.145 | 0.01526 | -0.028 | 74.991
9 | 1.193 | 0.01649 | -0.028 | 72.357
9.5 | 1.24 | 0.01789 | -0.028 | 69.292
10 | 1.285 | 0.01942 | -0.027 | 66.15
10.5 | 1.328 | 0.02112 | -0.027 | 62.858
11 | 1.369 | 0.02297 | -0.027 | 59.602
11.5 | 1.408 | 0.02483 | -0.027 | 56.704
12 | 1.445 | 0.02719 | -0.027 | 53.16
12.5 | 1.48 | 0.02972 | -0.026 | 49.809
13 | 1.513 | 0.03252 | -0.026 | 46.53
13.5 | 1.543 | 0.0356 | -0.026 | 43.341
14 | 1.571 | 0.03896 | -0.026 | 40.311
14.5 | 1.596 | 0.0426 | -0.025 | 37.459
15 | 1.618 | 0.04666 | -0.025 | 34.681
15.5 | 1.638 | 0.05089 | -0.025 | 32.178
16 | 1.654 | 0.05556 | -0.025 | 29.771
16.5 | 1.668 | 0.06067 | -0.025 | 27.489
17 | 1.679 | 0.0661 | -0.024 | 25.403
17.5 | 1.688 | 0.07178 | -0.024 | 23.521
18 | 1.693 | 0.07804 | -0.024 | 21.7
18.5 | 1.696 | 0.0845 | -0.023 | 20.07
19 | 1.696 | 0.09147 | -0.023 | 18.539
19.5 | 1.693 | 0.09878 | -0.023 | 17.139
20 | 1.688 | 0.10651 | -0.023 | 15.85

## 36. Re 750k Mach 0.10 (2)
BIGFOIL.COM POLAR EXPORT
Joukowsky 18.00% thick 1.00% camber
Joukowsky 18.00% thick 1.00% camber |  |  |  | Cl Max: | 1.4376 | at alpha= | 15.5 | deg
XFOIL ncrit=9 |  |  |  | L/D Max: | 87.3092 | at alpha= | 9 | deg
Re: | 750000 |  |  | Cd Min: | 0.11183 | at alpha= | 20 | deg
Mach: | 0.1 |  |  | Cl=0 at alpha= | -1.1347 | deg
|  |  |  | @ Cl=0.1, Cd= | 0.00824
|  |  |  | @ Cl=0.4, Cd= | 0.0085226
|  |  |  | @ Cl=0.6, Cd= | 0.0091118
alpha (deg) | Cl | Cd | Cm | Cl/Cd
-20 | -1.1716 | 0.11083 | -0.0132 | -10.5711
-19.5 | -1.1788 | 0.10215 | -0.0181 | -11.5399
-19 | -1.1867 | 0.09361 | -0.0227 | -12.6771
-18.5 | -1.1991 | 0.08473 | -0.0274 | -14.152
-18 | -1.2086 | 0.07642 | -0.0317 | -15.8152
-17.5 | -1.2169 | 0.06857 | -0.0354 | -17.7468
-17 | -1.2332 | 0.06014 | -0.0393 | -20.5055
-16.5 | -1.2418 | 0.05298 | -0.0423 | -23.439
-16 | -1.2438 | 0.04695 | -0.0444 | -26.492
-15.5 | -1.2573 | 0.0401 | -0.0465 | -31.3541
-15 | -1.2562 | 0.03498 | -0.0476 | -35.9119
-14.5 | -1.2512 | 0.0305 | -0.0481 | -41.023
-14 | -1.2447 | 0.02647 | -0.048 | -47.023
-13.5 | -1.2282 | 0.02357 | -0.0473 | -52.1086
-13 | -1.2166 | 0.02077 | -0.0455 | -58.5749
-12.5 | -1.198 | 0.01898 | -0.0428 | -63.1191
-12 | -1.1781 | 0.01757 | -0.0389 | -67.0518
-11.5 | -1.1412 | 0.01646 | -0.0369 | -69.3317
-11 | -1.0981 | 0.01555 | -0.0355 | -70.6174
-10.5 | -1.0319 | 0.01465 | -0.0383 | -70.4369
-10 | -0.9923 | 0.01396 | -0.0354 | -71.0817
-9.5 | -0.9467 | 0.01332 | -0.0336 | -71.0736
-9 | -0.8975 | 0.01273 | -0.0323 | -70.5027
-8.5 | -0.8461 | 0.01218 | -0.0314 | -69.4663
-8 | -0.7931 | 0.01168 | -0.0307 | -67.9024
-7.5 | -0.7388 | 0.01121 | -0.0302 | -65.9054
-7 | -0.6835 | 0.01078 | -0.0298 | -63.4045
-6.5 | -0.6274 | 0.01039 | -0.0295 | -60.385
-6 | -0.5707 | 0.01003 | -0.0293 | -56.8993
-5.5 | -0.5134 | 0.00971 | -0.0292 | -52.8733
-5 | -0.4557 | 0.00944 | -0.0291 | -48.2733
-4.5 | -0.3976 | 0.00919 | -0.0291 | -43.2644
-4 | -0.3391 | 0.00898 | -0.0291 | -37.7617
-3.5 | -0.2803 | 0.00878 | -0.0292 | -31.9248
-3 | -0.2212 | 0.00861 | -0.0292 | -25.6911
-2.5 | -0.162 | 0.00848 | -0.0293 | -19.1038
-2 | -0.1027 | 0.00837 | -0.0295 | -12.27
-1.5 | -0.0434 | 0.0083 | -0.0296 | -5.2289
-1 | 0.016 | 0.00825 | -0.0297 | 1.9394
-0.5 | 0.0754 | 0.00824 | -0.0298 | 9.1505
0 | 0.1348 | 0.00824 | -0.0299 | 16.3592
0.5 | 0.1942 | 0.00825 | -0.03 | 23.5394
1 | 0.2536 | 0.0083 | -0.0301 | 30.5542
1.5 | 0.3127 | 0.00837 | -0.0302 | 37.3596
2 | 0.3717 | 0.00846 | -0.0303 | 43.9362
2.5 | 0.4305 | 0.00859 | -0.0303 | 50.1164
3 | 0.489 | 0.00874 | -0.0303 | 55.9497
3.5 | 0.5472 | 0.00892 | -0.0302 | 61.3453
4 | 0.605 | 0.00913 | -0.0301 | 66.2651
4.5 | 0.6623 | 0.00938 | -0.0299 | 70.6077
5 | 0.7191 | 0.00966 | -0.0297 | 74.441
5.5 | 0.7752 | 0.00997 | -0.0294 | 77.7533
6 | 0.8307 | 0.01032 | -0.0289 | 80.4942
6.5 | 0.8852 | 0.01071 | -0.0284 | 82.6517
7 | 0.9384 | 0.01112 | -0.0276 | 84.3885
7.5 | 0.9904 | 0.01158 | -0.0267 | 85.5268
8 | 1.0402 | 0.01206 | -0.0253 | 86.2521
9 | 1.1324 | 0.01297 | -0.0213 | 87.3092
9.5 | 1.1804 | 0.01373 | -0.0202 | 85.9723
10 | 1.2251 | 0.01454 | -0.0186 | 84.2572
10.5 | 1.2659 | 0.01542 | -0.0165 | 82.0947
11 | 1.2978 | 0.01636 | -0.013 | 79.3276
11.5 | 1.3223 | 0.01757 | -0.009 | 75.259
12 | 1.3438 | 0.01916 | -0.0055 | 70.1357
12.5 | 1.3656 | 0.02099 | -0.0026 | 65.0596
13 | 1.3863 | 0.02313 | -0.0003 | 59.9351
13.5 | 1.4007 | 0.02595 | 0.0018 | 53.9769
14 | 1.4159 | 0.02898 | 0.0032 | 48.8578
14.5 | 1.4264 | 0.03262 | 0.0042 | 43.7278
15 | 1.4321 | 0.03696 | 0.0047 | 38.7473
15.5 | 1.4376 | 0.04156 | 0.0047 | 34.591
16 | 1.4362 | 0.04721 | 0.004 | 30.4215
16.5 | 1.4336 | 0.05337 | 0.0028 | 26.8615
17 | 1.4306 | 0.05992 | 0.001 | 23.8752
17.5 | 1.4175 | 0.06808 | -0.0019 | 20.8211
18 | 1.4151 | 0.07522 | -0.0045 | 18.8128
18.5 | 1.4006 | 0.08431 | -0.0084 | 16.6125
19 | 1.3908 | 0.09301 | -0.0123 | 14.9532
19.5 | 1.3824 | 0.10176 | -0.0165 | 13.5849
20 | 1.3666 | 0.11183 | -0.0217 | 12.2203

## 37. Re 750k Mach 0.25 (1)
BIGFOIL.COM POLAR EXPORT
Joukowsky 18.00% thick 1.00% camber
Joukowsky 18.00% thick 1.00% camber |  |  |  | Cl Max: | 1.601 | at alpha= | 16 | deg
JavaFoil+Calcfoil stall+Eppler ext transition |  |  |  | L/D Max: | 100.626 | at alpha= | 4.5 | deg
Re: | 750000 |  |  | Cd Min: | 0.00589 | at alpha= | -0.5 | deg
Mach: | 0.25 |  |  | Cl=0 at alpha= | -1.1875 | deg
|  |  |  | @ Cl=0.1, Cd= | 0.0059038
|  |  |  | @ Cl=0.4, Cd= | 0.0063022
|  |  |  | @ Cl=0.6, Cd= | 0.0067473
alpha (deg) | Cl | Cd | Cm | Cl/Cd
-20 | -1.293 | 0.14774 | -0.021 | -8.752
-19.5 | -1.314 | 0.13728 | -0.021 | -9.572
-19 | -1.331 | 0.12717 | -0.022 | -10.468
-18.5 | -1.343 | 0.11723 | -0.022 | -11.456
-18 | -1.351 | 0.10819 | -0.022 | -12.49
-17.5 | -1.356 | 0.09957 | -0.023 | -13.616
-17 | -1.357 | 0.09143 | -0.023 | -14.837
-16.5 | -1.354 | 0.08344 | -0.023 | -16.229
-16 | -1.348 | 0.07606 | -0.024 | -17.721
-15.5 | -1.338 | 0.06911 | -0.024 | -19.366
-15 | -1.324 | 0.06275 | -0.024 | -21.097
-14.5 | -1.306 | 0.05699 | -0.025 | -22.917
-14 | -1.285 | 0.05145 | -0.025 | -24.973
-13.5 | -1.261 | 0.04634 | -0.025 | -27.212
-13 | -1.234 | 0.04178 | -0.026 | -29.535
-12.5 | -1.204 | 0.03756 | -0.026 | -32.042
-12 | -1.17 | 0.03371 | -0.026 | -34.72
-11.5 | -1.135 | 0.03021 | -0.027 | -37.56
-11 | -1.096 | 0.02717 | -0.027 | -40.348
-10.5 | -1.056 | 0.02435 | -0.027 | -43.36
-10 | -1.013 | 0.02185 | -0.028 | -46.334
-9.5 | -0.968 | 0.01964 | -0.028 | -49.265
-9 | -0.921 | 0.01776 | -0.028 | -51.857
-8.5 | -0.872 | 0.01605 | -0.028 | -54.333
-8 | -0.822 | 0.01449 | -0.029 | -56.718
-7.5 | -0.77 | 0.0132 | -0.029 | -58.321
-7 | -0.716 | 0.0121 | -0.029 | -59.222
-6.5 | -0.662 | 0.01119 | -0.029 | -59.143
-6 | -0.606 | 0.01045 | -0.03 | -57.987
-5.5 | -0.55 | 0.00688 | -0.03 | -79.978
-5 | -0.487 | 0.00656 | -0.03 | -74.218
-4.5 | -0.424 | 0.00647 | -0.03 | -65.52
-4 | -0.36 | 0.00637 | -0.03 | -56.575
-3.5 | -0.297 | 0.00628 | -0.03 | -47.252
-3 | -0.233 | 0.00606 | -0.03 | -38.391
-2.5 | -0.169 | 0.00596 | -0.03 | -28.279
-2 | -0.104 | 0.00595 | -0.03 | -17.547
-1.5 | -0.04 | 0.00601 | -0.03 | -6.661
-1 | 0.024 | 0.00596 | -0.03 | 4.081
-0.5 | 0.089 | 0.00589 | -0.03 | 15.062
0 | 0.153 | 0.00597 | -0.03 | 25.64
0.5 | 0.217 | 0.00598 | -0.03 | 36.349
1 | 0.282 | 0.00608 | -0.03 | 46.33
1.5 | 0.346 | 0.00626 | -0.03 | 55.28
2 | 0.41 | 0.00631 | -0.03 | 64.919
2.5 | 0.474 | 0.00641 | -0.03 | 73.888
3 | 0.537 | 0.00658 | -0.03 | 81.686
3.5 | 0.601 | 0.00675 | -0.03 | 88.942
4 | 0.664 | 0.007 | -0.03 | 94.891
4.5 | 0.727 | 0.00722 | -0.03 | 100.626
5 | 0.785 | 0.01005 | -0.03 | 78.12
5.5 | 0.843 | 0.01093 | -0.03 | 77.129
6 | 0.9 | 0.01154 | -0.029 | 77.995
6.5 | 0.956 | 0.0123 | -0.029 | 77.764
7 | 1.011 | 0.01319 | -0.029 | 76.63
7.5 | 1.064 | 0.01418 | -0.029 | 75.002
8 | 1.115 | 0.0153 | -0.029 | 72.898
8.5 | 1.165 | 0.01666 | -0.029 | 69.919
9 | 1.213 | 0.01806 | -0.028 | 67.129
9.5 | 1.259 | 0.0197 | -0.028 | 63.894
10 | 1.302 | 0.02156 | -0.028 | 60.409
10.5 | 1.344 | 0.02357 | -0.028 | 57.022
11 | 1.383 | 0.02581 | -0.027 | 53.592
11.5 | 1.42 | 0.02812 | -0.027 | 50.482
12 | 1.453 | 0.03096 | -0.027 | 46.943
12.5 | 1.485 | 0.0341 | -0.027 | 43.534
13 | 1.512 | 0.0376 | -0.027 | 40.202
13.5 | 1.536 | 0.04138 | -0.026 | 37.123
14 | 1.557 | 0.04557 | -0.026 | 34.162
14.5 | 1.574 | 0.05021 | -0.026 | 31.353
15 | 1.587 | 0.05529 | -0.025 | 28.711
15.5 | 1.596 | 0.06076 | -0.025 | 26.269
16 | 1.601 | 0.06683 | -0.025 | 23.955
16.5 | 1.601 | 0.07362 | -0.024 | 21.751
17 | 1.598 | 0.08076 | -0.024 | 19.791
17.5 | 1.591 | 0.08865 | -0.024 | 17.947
18 | 1.578 | 0.09695 | -0.023 | 16.282
18.5 | 1.561 | 0.10581 | -0.023 | 14.756
19 | 1.541 | 0.1151 | -0.023 | 13.386
19.5 | 1.516 | 0.12543 | -0.022 | 12.083
20 | 1.487 | 0.13591 | -0.022 | 10.942

## 38. Re 750k Mach 0.25 (2)
BIGFOIL.COM POLAR EXPORT
Joukowsky 18.00% thick 1.00% camber
Joukowsky 18.00% thick 1.00% camber |  |  |  | Cl Max: | 0.0776 | at alpha= | -0.5 | deg
XFOIL ncrit=9 |  |  |  | L/D Max: | 9.2271 | at alpha= | -0.5 | deg
Re: | 750000 |  |  | Cd Min: | 0.10707 | at alpha= | -18.5 | deg
Mach: | 0.25 |  |  | Cl=0 at alpha= | -1.1291 | deg
|  |  |  | @ Cl=0.1, Cd= | 0.00841
|  |  |  | @ Cl=0.4, Cd= | 0.00841
|  |  |  | @ Cl=0.6, Cd= | 0.00841
alpha (deg) | Cl | Cd | Cm | Cl/Cd
-18.5 | -1.1076 | 0.10707 | -0.019 | -10.3446
-18 | -1.1153 | 0.09835 | -0.024 | -11.3401
-17.5 | -1.1231 | 0.08972 | -0.0286 | -12.5178
-17 | -1.1296 | 0.0815 | -0.0329 | -13.8601
-16.5 | -1.1426 | 0.07291 | -0.0372 | -15.6714
-16 | -1.1533 | 0.06481 | -0.0411 | -17.7951
-15.5 | -1.1568 | 0.05785 | -0.044 | -19.9965
-15 | -1.1735 | 0.04993 | -0.0472 | -23.5029
-14.5 | -1.18 | 0.04349 | -0.0493 | -27.1327
-14 | -1.1818 | 0.03779 | -0.0507 | -31.2728
-13.5 | -1.1853 | 0.03219 | -0.0517 | -36.822
-13 | -1.173 | 0.02824 | -0.0518 | -41.5368
-12.5 | -1.1681 | 0.02404 | -0.0514 | -48.5899
-12 | -1.1492 | 0.0213 | -0.0501 | -53.9531
-11.5 | -1.1368 | 0.01882 | -0.0473 | -60.4038
-11 | -1.1158 | 0.01733 | -0.0432 | -64.3855
-10.5 | -1.0556 | 0.01606 | -0.0449 | -65.7285
-9.5 | -0.9761 | 0.0144 | -0.0384 | -67.7847
-9 | -0.928 | 0.01366 | -0.0365 | -67.9356
-8.5 | -0.8762 | 0.01298 | -0.035 | -67.5039
-8 | -0.8221 | 0.01237 | -0.0339 | -66.4592
-7.5 | -0.7665 | 0.01181 | -0.033 | -64.9026
-7 | -0.7096 | 0.01131 | -0.0323 | -62.7409
-6.5 | -0.6517 | 0.01086 | -0.0317 | -60.0092
-6 | -0.5928 | 0.01044 | -0.0313 | -56.7816
-5.5 | -0.5334 | 0.01008 | -0.031 | -52.9167
-5 | -0.4734 | 0.00975 | -0.0307 | -48.5538
-4.5 | -0.413 | 0.00947 | -0.0306 | -43.6114
-4 | -0.3523 | 0.00923 | -0.0305 | -38.169
-3.5 | -0.2914 | 0.00903 | -0.0304 | -32.2702
-3 | -0.2302 | 0.00886 | -0.0303 | -25.9819
-2.5 | -0.1689 | 0.00872 | -0.0304 | -19.3693
-2 | -0.1073 | 0.00859 | -0.0304 | -12.4913
-1.5 | -0.0457 | 0.0085 | -0.0305 | -5.3765
-1 | 0.0159 | 0.00844 | -0.0305 | 1.8839
-0.5 | 0.0776 | 0.00841 | -0.0306 | 9.2271

## 39. Re 750k Mach 0.50 (1)
BIGFOIL.COM POLAR EXPORT
Joukowsky 18.00% thick 1.00% camber
Joukowsky 18.00% thick 1.00% camber |  |  |  | Cl Max: | 1.321 | at alpha= | 10.5 | deg
JavaFoil+Calcfoil stall+Eppler ext transition |  |  |  | L/D Max: | 77.255 | at alpha= | 2.5 | deg
Re: | 750000 |  |  | Cd Min: | 0.00608 | at alpha= | -1.5 | deg
Mach: | 0.5 |  |  | Cl=0 at alpha= | -1.1875 | deg
|  |  |  | @ Cl=0.1, Cd= | 0.0061704
|  |  |  | @ Cl=0.4, Cd= | 0.0064252
|  |  |  | @ Cl=0.6, Cd= | 0.0096942
alpha (deg) | Cl | Cd | Cm | Cl/Cd
-20 | -1.082 | 0.22002 | -0.02 | -4.918
-19.5 | -1.052 | 0.21538 | -0.02 | -4.886
-19 | -1.025 | 0.20746 | -0.02 | -4.938
-18.5 | -0.995 | 0.211 | -0.02 | -4.715
-18 | -0.967 | 0.20428 | -0.02 | -4.733
-17.5 | -0.938 | 0.19768 | -0.019 | -4.743
-17 | -0.909 | 0.19106 | -0.019 | -4.759
-16.5 | -0.88 | 0.18202 | -0.019 | -4.834
-16 | -0.852 | 0.17671 | -0.019 | -4.819
-15.5 | -0.822 | 0.17112 | -0.018 | -4.804
-15 | -0.794 | 0.16632 | -0.018 | -4.775
-14.5 | -0.764 | 0.15884 | -0.018 | -4.813
-14 | -0.735 | 0.14867 | -0.017 | -4.945
-13.5 | -0.706 | 0.14129 | -0.017 | -4.996
-13 | -0.677 | 0.13415 | -0.016 | -5.045
-12.5 | -0.648 | 0.12254 | -0.016 | -5.287
-12 | -0.843 | 0.08946 | -0.023 | -9.428
-11.5 | -0.985 | 0.06774 | -0.026 | -14.535
-11 | -1.021 | 0.05561 | -0.027 | -18.367
-10.5 | -1.026 | 0.04668 | -0.028 | -21.973
-10 | -1.012 | 0.03975 | -0.029 | -25.452
-9.5 | -0.987 | 0.03411 | -0.029 | -28.927
-9 | -0.953 | 0.02956 | -0.03 | -32.236
-8.5 | -0.912 | 0.02569 | -0.03 | -35.517
-8 | -0.867 | 0.02243 | -0.03 | -38.653
-7.5 | -0.817 | 0.0198 | -0.031 | -41.291
-7 | -0.765 | 0.0175 | -0.031 | -43.688
-6.5 | -0.709 | 0.0155 | -0.032 | -45.725
-6 | -0.65 | 0.01389 | -0.032 | -46.828
-5.5 | -0.59 | 0.01251 | -0.032 | -47.147
-5 | -0.527 | 0.01141 | -0.033 | -46.24
-4.5 | -0.463 | 0.01054 | -0.033 | -43.972
-4 | -0.398 | 0.00984 | -0.033 | -40.46
-3.5 | -0.331 | 0.00647 | -0.034 | -51.09
-3 | -0.26 | 0.0063 | -0.034 | -41.211
-2.5 | -0.188 | 0.00634 | -0.034 | -29.688
-2 | -0.117 | 0.00614 | -0.034 | -18.967
-1.5 | -0.045 | 0.00608 | -0.034 | -7.363
-1 | 0.027 | 0.00609 | -0.034 | 4.462
-0.5 | 0.099 | 0.00617 | -0.034 | 16.085
0 | 0.171 | 0.0062 | -0.034 | 27.588
0.5 | 0.243 | 0.00625 | -0.034 | 38.828
1 | 0.315 | 0.00638 | -0.034 | 49.319
1.5 | 0.386 | 0.00637 | -0.034 | 60.561
2 | 0.457 | 0.00665 | -0.034 | 68.772
2.5 | 0.528 | 0.00684 | -0.033 | 77.255
3 | 0.596 | 0.00965 | -0.033 | 61.797
3.5 | 0.663 | 0.01039 | -0.033 | 63.813
4 | 0.729 | 0.01101 | -0.033 | 66.209
4.5 | 0.793 | 0.01177 | -0.033 | 67.409
5 | 0.856 | 0.01265 | -0.033 | 67.669
5.5 | 0.918 | 0.01373 | -0.032 | 66.845
6 | 0.977 | 0.01504 | -0.032 | 64.953
6.5 | 1.034 | 0.01653 | -0.032 | 62.535
7 | 1.087 | 0.01825 | -0.032 | 59.574
7.5 | 1.138 | 0.0203 | -0.031 | 56.075
8 | 1.185 | 0.0227 | -0.031 | 52.22
8.5 | 1.228 | 0.02554 | -0.031 | 48.08
9 | 1.264 | 0.0289 | -0.03 | 43.746
9.5 | 1.294 | 0.03286 | -0.03 | 39.385
10 | 1.314 | 0.03758 | -0.03 | 34.967
10.5 | 1.321 | 0.04343 | -0.029 | 30.414
11 | 1.309 | 0.05097 | -0.028 | 25.679
11.5 | 1.261 | 0.06141 | -0.028 | 20.539
12 | 1.128 | 0.07888 | -0.026 | 14.302
12.5 | 0.778 | 0.12124 | -0.015 | 6.421
13 | 0.807 | 0.13194 | -0.016 | 6.117
13.5 | 0.836 | 0.14578 | -0.017 | 5.737
14 | 0.865 | 0.15292 | -0.017 | 5.657
14.5 | 0.894 | 0.15911 | -0.018 | 5.617
15 | 0.923 | 0.16732 | -0.018 | 5.515
15.5 | 0.952 | 0.17567 | -0.019 | 5.418

## 40. Re 750k Mach 0.50 (2)
BIGFOIL.COM POLAR EXPORT
Joukowsky 18.00% thick 1.00% camber
Joukowsky 18.00% thick 1.00% camber |  |  |  | Cl Max: | 1.1844 | at alpha= | 11 | deg
XFOIL ncrit=9 |  |  |  | L/D Max: | 72.3552 | at alpha= | 6 | deg
Re: | 750000 |  |  | Cd Min: | 0.13357 | at alpha= | 16 | deg
Mach: | 0.5 |  |  | Cl=0 at alpha= | -1.0968 | deg
|  |  |  | @ Cl=0.1, Cd= | 0.00918
|  |  |  | @ Cl=0.4, Cd= | 0.0095257
|  |  |  | @ Cl=0.6, Cd= | 0.010239
alpha (deg) | Cl | Cd | Cm | Cl/Cd
-15.5 | -0.7939 | 0.13119 | -0.0099 | -6.0515
-15 | -0.8211 | 0.1179 | -0.019 | -6.9644
-14.5 | -0.8542 | 0.10461 | -0.028 | -8.1656
-14 | -0.8698 | 0.09425 | -0.0344 | -9.2286
-13.5 | -0.8943 | 0.08334 | -0.0412 | -10.7307
-13 | -0.9055 | 0.07452 | -0.0461 | -12.1511
-12.5 | -0.9197 | 0.06574 | -0.0507 | -13.99
-12 | -0.9319 | 0.05768 | -0.0545 | -16.1564
-11.5 | -0.9412 | 0.05028 | -0.0576 | -18.7192
-11 | -0.9517 | 0.04334 | -0.0598 | -21.9589
-10.5 | -0.9563 | 0.03712 | -0.0613 | -25.7624
-10 | -0.9463 | 0.03093 | -0.0651 | -30.5949
-9.5 | -0.9268 | 0.02627 | -0.0664 | -35.2798
-9 | -0.9226 | 0.02227 | -0.064 | -41.4279
-8.5 | -0.9105 | 0.01908 | -0.0608 | -47.7201
-8 | -0.8949 | 0.01698 | -0.0554 | -52.7032
-7.5 | -0.8586 | 0.01551 | -0.0508 | -55.3578
-7 | -0.8072 | 0.01437 | -0.0474 | -56.1726
-6.5 | -0.7482 | 0.01344 | -0.0447 | -55.6696
-6 | -0.6849 | 0.01266 | -0.0426 | -54.0995
-5.5 | -0.6195 | 0.01196 | -0.0408 | -51.7977
-5 | -0.552 | 0.01138 | -0.0393 | -48.5062
-4.5 | -0.4831 | 0.01088 | -0.0381 | -44.4026
-4 | -0.4131 | 0.01046 | -0.0372 | -39.4933
-3.5 | -0.3425 | 0.01011 | -0.0364 | -33.8773
-3 | -0.2715 | 0.00983 | -0.0358 | -27.6195
-2.5 | -0.2002 | 0.00961 | -0.0353 | -20.8325
-2 | -0.1289 | 0.00944 | -0.0349 | -13.6547
-1.5 | -0.0575 | 0.00932 | -0.0345 | -6.1695
-1 | 0.0138 | 0.00923 | -0.0341 | 1.4951
-0.5 | 0.085 | 0.00918 | -0.0338 | 9.2593
0 | 0.1562 | 0.00918 | -0.0335 | 17.0153
0.5 | 0.2272 | 0.00923 | -0.0331 | 24.6154
1 | 0.2981 | 0.00931 | -0.0327 | 32.0193
1.5 | 0.3687 | 0.00945 | -0.0323 | 39.0159
2 | 0.439 | 0.00962 | -0.0317 | 45.6341
2.5 | 0.5088 | 0.00985 | -0.031 | 51.6548
3 | 0.578 | 0.01013 | -0.0301 | 57.0582
3.5 | 0.6465 | 0.01047 | -0.029 | 61.7479
4 | 0.7138 | 0.01087 | -0.0277 | 65.667
4.5 | 0.7794 | 0.01136 | -0.0261 | 68.6092
5 | 0.8429 | 0.01193 | -0.024 | 70.6538
5.5 | 0.9042 | 0.01256 | -0.0216 | 71.9904
6 | 0.9616 | 0.01329 | -0.0186 | 72.3552
6.5 | 1.0127 | 0.01416 | -0.0147 | 71.5184
7 | 1.0479 | 0.01519 | -0.0088 | 68.9862
7.5 | 1.0757 | 0.0167 | -0.0029 | 64.4132
8 | 1.1005 | 0.01872 | 0.002 | 58.7874
8.5 | 1.1215 | 0.02113 | 0.0066 | 53.0762
9 | 1.1472 | 0.02401 | 0.0091 | 47.7801
9.5 | 1.1656 | 0.02787 | 0.0111 | 41.8227
10 | 1.1768 | 0.03248 | 0.0124 | 36.2315
10.5 | 1.1797 | 0.03797 | 0.0129 | 31.0693
11 | 1.1844 | 0.04363 | 0.0129 | 27.1465
11.5 | 1.1832 | 0.05013 | 0.0121 | 23.6026
12 | 1.1768 | 0.05752 | 0.0102 | 20.459
12.5 | 1.1744 | 0.0649 | 0.008 | 18.0955
13 | 1.1652 | 0.07335 | 0.0047 | 15.8855
13.5 | 1.159 | 0.08193 | 0.0011 | 14.1462
14 | 1.1492 | 0.09124 | -0.0034 | 12.5954
14.5 | 1.1389 | 0.10105 | -0.0085 | 11.2707
15 | 1.1277 | 0.11132 | -0.0143 | 10.1303
15.5 | 1.115 | 0.12222 | -0.0208 | 9.1229
16 | 1.1013 | 0.13357 | -0.028 | 8.2451

## 41. Re 1M Mach 0.00 (1)
BIGFOIL.COM POLAR EXPORT
Joukowsky 18.00% thick 1.00% camber
Joukowsky 18.00% thick 1.00% camber |  |  |  | Cl Max: | 1.724 | at alpha= | 19 | deg
JavaFoil+Calcfoil stall+Eppler ext transition |  |  |  | L/D Max: | 117.113 | at alpha= | 5.5 | deg
Re: | 1000000 |  |  | Cd Min: | 0.00548 | at alpha= | -1 | deg
Mach: | 0 |  |  | Cl=0 at alpha= | -1.1905 | deg
|  |  |  | @ Cl=0.1, Cd= | 0.0055255
|  |  |  | @ Cl=0.4, Cd= | 0.0058758
|  |  |  | @ Cl=0.6, Cd= | 0.0063602
alpha (deg) | Cl | Cd | Cm | Cl/Cd
-20 | -1.501 | 0.10844 | -0.022 | -13.84
-19.5 | -1.498 | 0.10088 | -0.022 | -14.848
-19 | -1.492 | 0.09387 | -0.023 | -15.899
-18.5 | -1.484 | 0.08696 | -0.023 | -17.067
-18 | -1.474 | 0.08044 | -0.023 | -18.319
-17.5 | -1.461 | 0.074 | -0.023 | -19.743
-17 | -1.446 | 0.06794 | -0.024 | -21.287
-16.5 | -1.429 | 0.06231 | -0.024 | -22.939
-16 | -1.41 | 0.0571 | -0.024 | -24.686
-15.5 | -1.388 | 0.05204 | -0.024 | -26.676
-15 | -1.364 | 0.04735 | -0.025 | -28.802
-14.5 | -1.337 | 0.04321 | -0.025 | -30.943
-14 | -1.308 | 0.0392 | -0.025 | -33.372
-13.5 | -1.277 | 0.03549 | -0.025 | -35.981
-13 | -1.244 | 0.03206 | -0.026 | -38.809
-12.5 | -1.209 | 0.02898 | -0.026 | -41.72
-12 | -1.172 | 0.02613 | -0.026 | -44.839
-11.5 | -1.132 | 0.02362 | -0.026 | -47.936
-11 | -1.091 | 0.02128 | -0.027 | -51.277
-10.5 | -1.048 | 0.01921 | -0.027 | -54.574
-10 | -1.004 | 0.01738 | -0.027 | -57.754
-9.5 | -0.958 | 0.01579 | -0.027 | -60.644
-9 | -0.91 | 0.01435 | -0.028 | -63.429
-8.5 | -0.861 | 0.01308 | -0.028 | -65.853
-8 | -0.811 | 0.01201 | -0.028 | -67.511
-7.5 | -0.759 | 0.01108 | -0.028 | -68.481
-7 | -0.706 | 0.01035 | -0.029 | -68.234
-6.5 | -0.654 | 0.00668 | -0.029 | -97.994
-6 | -0.594 | 0.00656 | -0.029 | -90.503
-5.5 | -0.533 | 0.00626 | -0.029 | -85.201
-5 | -0.472 | 0.00616 | -0.029 | -76.596
-4.5 | -0.411 | 0.00609 | -0.029 | -67.404
-4 | -0.349 | 0.00597 | -0.029 | -58.442
-3.5 | -0.287 | 0.00573 | -0.029 | -50.152
-3 | -0.225 | 0.00565 | -0.029 | -39.88
-2.5 | -0.163 | 0.00562 | -0.029 | -29.044
-2 | -0.101 | 0.0056 | -0.029 | -18.037
-1.5 | -0.039 | 0.00558 | -0.029 | -6.958
-1 | 0.024 | 0.00548 | -0.029 | 4.3
-0.5 | 0.086 | 0.00553 | -0.029 | 15.54
0 | 0.148 | 0.00551 | -0.029 | 26.914
0.5 | 0.211 | 0.00571 | -0.029 | 36.861
1 | 0.273 | 0.00577 | -0.029 | 47.259
1.5 | 0.335 | 0.00581 | -0.029 | 57.649
2 | 0.397 | 0.00587 | -0.029 | 67.59
2.5 | 0.459 | 0.00599 | -0.029 | 76.611
3 | 0.521 | 0.00612 | -0.029 | 85.057
3.5 | 0.582 | 0.00631 | -0.029 | 92.302
4 | 0.643 | 0.00648 | -0.029 | 99.316
4.5 | 0.704 | 0.00661 | -0.029 | 106.502
5 | 0.765 | 0.00683 | -0.029 | 111.968
5.5 | 0.825 | 0.00705 | -0.029 | 117.113
6 | 0.881 | 0.00988 | -0.029 | 89.236
6.5 | 0.936 | 0.01077 | -0.029 | 86.962
7 | 0.991 | 0.01141 | -0.028 | 86.791
7.5 | 1.044 | 0.01214 | -0.028 | 85.946
8 | 1.095 | 0.01304 | -0.028 | 83.988
8.5 | 1.145 | 0.01396 | -0.028 | 82.026
9 | 1.194 | 0.01505 | -0.028 | 79.339
9.5 | 1.241 | 0.01629 | -0.028 | 76.182
10 | 1.286 | 0.01765 | -0.027 | 72.891
10.5 | 1.33 | 0.01919 | -0.027 | 69.309
11 | 1.372 | 0.02084 | -0.027 | 65.818
11.5 | 1.412 | 0.02266 | -0.027 | 62.301
12 | 1.45 | 0.02448 | -0.027 | 59.208
12.5 | 1.485 | 0.02678 | -0.026 | 55.475
13 | 1.519 | 0.02927 | -0.026 | 51.9
13.5 | 1.55 | 0.03201 | -0.026 | 48.418
14 | 1.579 | 0.03503 | -0.026 | 45.061
14.5 | 1.605 | 0.03832 | -0.026 | 41.891
15 | 1.629 | 0.04183 | -0.025 | 38.95
15.5 | 1.65 | 0.04573 | -0.025 | 36.079
16 | 1.668 | 0.04988 | -0.025 | 33.443
16.5 | 1.684 | 0.05445 | -0.025 | 30.93
17 | 1.698 | 0.05906 | -0.024 | 28.747
17.5 | 1.709 | 0.06431 | -0.024 | 26.569
18 | 1.717 | 0.06982 | -0.024 | 24.588
18.5 | 1.721 | 0.07567 | -0.024 | 22.748
19 | 1.724 | 0.08178 | -0.023 | 21.083
19.5 | 1.724 | 0.08853 | -0.023 | 19.474
20 | 1.722 | 0.09544 | -0.023 | 18.042

## 42. Re 1M Mach 0.00 (2)
BIGFOIL.COM POLAR EXPORT
Joukowsky 18.00% thick 1.00% camber
Joukowsky 18.00% thick 1.00% camber |  |  |  | Cl Max: | 1.5032 | at alpha= | 17 | deg
XFOIL ncrit=9 |  |  |  | L/D Max: | 94.6534 | at alpha= | 9.5 | deg
Re: | 1000000 |  |  | Cd Min: | 0.10189 | at alpha= | -20 | deg
Mach: | 0 |  |  | Cl=0 at alpha= | -1.1374 | deg
|  |  |  | @ Cl=0.1, Cd= | 0.0076159
|  |  |  | @ Cl=0.4, Cd= | 0.0078981
|  |  |  | @ Cl=0.6, Cd= | 0.0084537
alpha (deg) | Cl | Cd | Cm | Cl/Cd
-20 | -1.2171 | 0.10189 | -0.0175 | -11.9452
-19.5 | -1.2332 | 0.09218 | -0.0228 | -13.3782
-19 | -1.2561 | 0.08185 | -0.0283 | -15.3464
-18.5 | -1.2729 | 0.07277 | -0.0329 | -17.4921
-18 | -1.2828 | 0.06494 | -0.0365 | -19.7536
-17.5 | -1.3056 | 0.05586 | -0.0406 | -23.3727
-17 | -1.3205 | 0.04824 | -0.0436 | -27.3735
-16.5 | -1.3256 | 0.04218 | -0.0455 | -31.4272
-16 | -1.3305 | 0.03643 | -0.047 | -36.5221
-15.5 | -1.3312 | 0.0314 | -0.0477 | -42.3949
-15 | -1.3208 | 0.02767 | -0.0478 | -47.734
-14.5 | -1.3124 | 0.02409 | -0.0472 | -54.479
-14 | -1.297 | 0.02144 | -0.046 | -60.4944
-13.5 | -1.2815 | 0.01928 | -0.0436 | -66.4678
-13 | -1.2666 | 0.01773 | -0.0396 | -71.4382
-12.5 | -1.2365 | 0.01661 | -0.0368 | -74.4431
-12 | -1.1957 | 0.01572 | -0.0352 | -76.0623
-11.5 | -1.1532 | 0.01475 | -0.0339 | -78.1831
-11 | -1.0917 | 0.01393 | -0.0358 | -78.3704
-10.5 | -1.0503 | 0.01336 | -0.0332 | -78.6153
-10 | -1.0029 | 0.01281 | -0.0318 | -78.2904
-9.5 | -0.9531 | 0.01227 | -0.0307 | -77.6773
-9 | -0.9018 | 0.01173 | -0.03 | -76.8798
-8.5 | -0.8488 | 0.01123 | -0.0294 | -75.5833
-8 | -0.7947 | 0.01077 | -0.029 | -73.7883
-7.5 | -0.7396 | 0.01034 | -0.0287 | -71.528
-7 | -0.6838 | 0.00995 | -0.0285 | -68.7236
-6.5 | -0.6273 | 0.0096 | -0.0284 | -65.3438
-6 | -0.5703 | 0.00928 | -0.0284 | -61.4547
-5.5 | -0.5128 | 0.00899 | -0.0283 | -57.0412
-5 | -0.455 | 0.00874 | -0.0284 | -52.0595
-4 | -0.3383 | 0.0083 | -0.0286 | -40.759
-3.5 | -0.2795 | 0.00812 | -0.0287 | -34.4212
-3 | -0.2205 | 0.00797 | -0.0289 | -27.6662
-2.5 | -0.1614 | 0.00785 | -0.029 | -20.5605
-2 | -0.1022 | 0.00776 | -0.0292 | -13.1701
-1.5 | -0.043 | 0.00769 | -0.0294 | -5.5917
-1 | 0.0163 | 0.00765 | -0.0296 | 2.1307
-0.5 | 0.0756 | 0.00762 | -0.0297 | 9.9213
0 | 0.135 | 0.00761 | -0.0299 | 17.7398
0.5 | 0.1943 | 0.00763 | -0.0301 | 25.4653
1 | 0.2536 | 0.00767 | -0.0303 | 33.0639
1.5 | 0.3126 | 0.00774 | -0.0304 | 40.3876
2 | 0.3716 | 0.00784 | -0.0305 | 47.398
2.5 | 0.4303 | 0.00796 | -0.0306 | 54.0578
3 | 0.4887 | 0.0081 | -0.0307 | 60.3333
3.5 | 0.5469 | 0.00827 | -0.0308 | 66.1306
4 | 0.6047 | 0.00847 | -0.0307 | 71.3932
4.5 | 0.6622 | 0.0087 | -0.0307 | 76.1149
5 | 0.7191 | 0.00896 | -0.0306 | 80.2567
5.5 | 0.7756 | 0.00925 | -0.0304 | 83.8486
6 | 0.8314 | 0.00957 | -0.0301 | 86.8757
6.5 | 0.8865 | 0.00993 | -0.0298 | 89.2749
7 | 0.9408 | 0.01032 | -0.0293 | 91.1628
7.5 | 0.9939 | 0.01073 | -0.0287 | 92.6281
8 | 1.0458 | 0.01119 | -0.0279 | 93.4584
8.5 | 1.0957 | 0.01166 | -0.0267 | 93.9708
9 | 1.1422 | 0.01212 | -0.0249 | 94.2409
9.5 | 1.1879 | 0.01255 | -0.0229 | 94.6534
10 | 1.2354 | 0.01327 | -0.0218 | 93.0972
10.5 | 1.2802 | 0.01404 | -0.0203 | 91.1823
11 | 1.3213 | 0.01488 | -0.0183 | 88.797
11.5 | 1.354 | 0.01579 | -0.0151 | 85.7505
12.5 | 1.4019 | 0.01823 | -0.0073 | 76.9007
13 | 1.4237 | 0.01989 | -0.0043 | 71.5787
14 | 1.4614 | 0.02429 | 0.0005 | 60.1647
14.5 | 1.4751 | 0.02724 | 0.0022 | 54.152
15 | 1.4879 | 0.03048 | 0.0035 | 48.8156
15.5 | 1.4962 | 0.03436 | 0.0042 | 43.5448
16 | 1.5022 | 0.03871 | 0.0045 | 38.8065
16.5 | 1.5014 | 0.04402 | 0.0042 | 34.1072
17 | 1.5032 | 0.04946 | 0.0033 | 30.3922
17.5 | 1.4939 | 0.05649 | 0.0015 | 26.4454
18 | 1.4905 | 0.0632 | -0.0005 | 23.5839
18.5 | 1.4802 | 0.07109 | -0.0034 | 20.8215
19 | 1.4608 | 0.08062 | -0.0073 | 18.1196
19.5 | 1.4528 | 0.08891 | -0.011 | 16.3401
20 | 1.4371 | 0.09859 | -0.0156 | 14.5765

## 43. Re 1M Mach 0.10 (1)
BIGFOIL.COM POLAR EXPORT
Joukowsky 18.00% thick 1.00% camber
Joukowsky 18.00% thick 1.00% camber |  |  |  | Cl Max: | 1.705 | at alpha= | 18.5 | deg
JavaFoil+Calcfoil stall+Eppler ext transition |  |  |  | L/D Max: | 117.185 | at alpha= | 5.5 | deg
Re: | 1000000 |  |  | Cd Min: | 0.00548 | at alpha= | -1 | deg
Mach: | 0.1 |  |  | Cl=0 at alpha= | -1.1905 | deg
|  |  |  | @ Cl=0.1, Cd= | 0.0055356
|  |  |  | @ Cl=0.4, Cd= | 0.0058819
|  |  |  | @ Cl=0.6, Cd= | 0.0063643
alpha (deg) | Cl | Cd | Cm | Cl/Cd
-20 | -1.479 | 0.11221 | -0.022 | -13.179
-19.5 | -1.479 | 0.10434 | -0.022 | -14.171
-19 | -1.476 | 0.0971 | -0.023 | -15.198
-18.5 | -1.469 | 0.08994 | -0.023 | -16.338
-18 | -1.461 | 0.0831 | -0.023 | -17.582
-17.5 | -1.45 | 0.07643 | -0.023 | -18.977
-17 | -1.438 | 0.07015 | -0.024 | -20.492
-16.5 | -1.422 | 0.06447 | -0.024 | -22.055
-16 | -1.404 | 0.05889 | -0.024 | -23.842
-15.5 | -1.384 | 0.05378 | -0.024 | -25.73
-15 | -1.361 | 0.0488 | -0.025 | -27.881
-14.5 | -1.335 | 0.04446 | -0.025 | -30.029
-14 | -1.307 | 0.04032 | -0.025 | -32.415
-13.5 | -1.277 | 0.03648 | -0.026 | -35.004
-13 | -1.244 | 0.03299 | -0.026 | -37.715
-12.5 | -1.21 | 0.02971 | -0.026 | -40.728
-12 | -1.173 | 0.02683 | -0.026 | -43.712
-11.5 | -1.134 | 0.02419 | -0.027 | -46.884
-11 | -1.093 | 0.02181 | -0.027 | -50.142
-10.5 | -1.051 | 0.01966 | -0.027 | -53.43
-10 | -1.006 | 0.01773 | -0.027 | -56.766
-9.5 | -0.96 | 0.01612 | -0.028 | -59.583
-9 | -0.913 | 0.01462 | -0.028 | -62.447
-8.5 | -0.864 | 0.0133 | -0.028 | -64.952
-8 | -0.813 | 0.01218 | -0.028 | -66.749
-7.5 | -0.761 | 0.01124 | -0.029 | -67.764
-7 | -0.708 | 0.01046 | -0.029 | -67.705
-6.5 | -0.657 | 0.0067 | -0.029 | -98.082
-6 | -0.597 | 0.00658 | -0.029 | -90.631
-5.5 | -0.536 | 0.00628 | -0.029 | -85.372
-5 | -0.474 | 0.00618 | -0.029 | -76.786
-4.5 | -0.413 | 0.00611 | -0.029 | -67.595
-4 | -0.351 | 0.00599 | -0.029 | -58.626
-3.5 | -0.289 | 0.00577 | -0.029 | -50.085
-3 | -0.227 | 0.00566 | -0.029 | -40.028
-2.5 | -0.164 | 0.00563 | -0.029 | -29.157
-2 | -0.102 | 0.00561 | -0.029 | -18.105
-1.5 | -0.039 | 0.00558 | -0.029 | -6.985
-1 | 0.024 | 0.00548 | -0.029 | 4.319
-0.5 | 0.086 | 0.00554 | -0.029 | 15.605
0 | 0.149 | 0.00552 | -0.029 | 27.019
0.5 | 0.212 | 0.0057 | -0.029 | 37.119
1 | 0.274 | 0.00578 | -0.029 | 47.428
1.5 | 0.337 | 0.00582 | -0.029 | 57.863
2 | 0.399 | 0.00588 | -0.029 | 67.814
2.5 | 0.461 | 0.006 | -0.029 | 76.851
3 | 0.523 | 0.00613 | -0.029 | 85.303
3.5 | 0.585 | 0.00632 | -0.029 | 92.551
4 | 0.646 | 0.0065 | -0.029 | 99.508
4.5 | 0.708 | 0.00663 | -0.029 | 106.72
5 | 0.769 | 0.00686 | -0.029 | 112.141
5.5 | 0.829 | 0.00708 | -0.029 | 117.185
6 | 0.885 | 0.01027 | -0.029 | 86.177
6.5 | 0.94 | 0.01086 | -0.029 | 86.544
7 | 0.994 | 0.01153 | -0.029 | 86.241
7.5 | 1.047 | 0.01233 | -0.028 | 84.939
8 | 1.099 | 0.01322 | -0.028 | 83.153
8.5 | 1.149 | 0.01416 | -0.028 | 81.136
9 | 1.198 | 0.01528 | -0.028 | 78.362
9.5 | 1.245 | 0.01657 | -0.028 | 75.108
10 | 1.29 | 0.01798 | -0.028 | 71.75
10.5 | 1.333 | 0.01955 | -0.027 | 68.197
11 | 1.375 | 0.02127 | -0.027 | 64.653
11.5 | 1.414 | 0.02315 | -0.027 | 61.084
12 | 1.452 | 0.02509 | -0.027 | 57.865
12.5 | 1.487 | 0.02743 | -0.027 | 54.214
13 | 1.52 | 0.03002 | -0.026 | 50.632
13.5 | 1.55 | 0.03287 | -0.026 | 47.153
14 | 1.578 | 0.036 | -0.026 | 43.838
14.5 | 1.604 | 0.03937 | -0.026 | 40.728
15 | 1.626 | 0.04314 | -0.025 | 37.689
15.5 | 1.646 | 0.04707 | -0.025 | 34.959
16 | 1.662 | 0.05143 | -0.025 | 32.324
16.5 | 1.676 | 0.0562 | -0.025 | 29.831
17 | 1.688 | 0.06125 | -0.024 | 27.559
17.5 | 1.697 | 0.06656 | -0.024 | 25.5
18 | 1.703 | 0.07243 | -0.024 | 23.505
18.5 | 1.705 | 0.07847 | -0.024 | 21.73
19 | 1.705 | 0.08503 | -0.023 | 20.051
19.5 | 1.702 | 0.0919 | -0.023 | 18.524
20 | 1.697 | 0.09914 | -0.023 | 17.122

## 44. Re 1M Mach 0.10 (2)
BIGFOIL.COM POLAR EXPORT
Joukowsky 18.00% thick 1.00% camber
Joukowsky 18.00% thick 1.00% camber |  |  |  | Cl Max: | 1.4901 | at alpha= | 16.5 | deg
XFOIL ncrit=9 |  |  |  | L/D Max: | 93.6314 | at alpha= | 9.5 | deg
Re: | 1000000 |  |  | Cd Min: | 0.10722 | at alpha= | -20 | deg
Mach: | 0.1 |  |  | Cl=0 at alpha= | -1.1365 | deg
|  |  |  | @ Cl=0.1, Cd= | 0.007656
|  |  |  | @ Cl=0.4, Cd= | 0.0079232
|  |  |  | @ Cl=0.6, Cd= | 0.0084905
alpha (deg) | Cl | Cd | Cm | Cl/Cd
-20 | -1.1957 | 0.10722 | -0.0153 | -11.1518
-19.5 | -1.2051 | 0.0983 | -0.0203 | -12.2594
-19 | -1.229 | 0.08761 | -0.0262 | -14.0281
-18.5 | -1.2478 | 0.07799 | -0.0312 | -15.9995
-18 | -1.26 | 0.06965 | -0.0352 | -18.0905
-17.5 | -1.2783 | 0.06089 | -0.0393 | -20.9936
-17 | -1.2974 | 0.05247 | -0.0429 | -24.7265
-16.5 | -1.3072 | 0.04562 | -0.0454 | -28.6541
-16 | -1.3099 | 0.03989 | -0.047 | -32.8378
-15.5 | -1.318 | 0.0339 | -0.0483 | -38.8791
-15 | -1.3127 | 0.02952 | -0.0487 | -44.4682
-14.5 | -1.3031 | 0.0258 | -0.0485 | -50.5078
-14 | -1.2917 | 0.02259 | -0.0476 | -57.1802
-13.5 | -1.2738 | 0.02027 | -0.0459 | -62.8416
-13 | -1.2611 | 0.01827 | -0.0426 | -69.0257
-12.5 | -1.238 | 0.01707 | -0.0387 | -72.5249
-12 | -1.2013 | 0.01599 | -0.0366 | -75.1282
-11.5 | -1.1591 | 0.01502 | -0.0351 | -77.1704
-11 | -1.0975 | 0.01417 | -0.0369 | -77.4524
-10.5 | -1.0561 | 0.01361 | -0.0342 | -77.5974
-10 | -1.0093 | 0.01299 | -0.0326 | -77.6982
-9.5 | -0.9599 | 0.01239 | -0.0315 | -77.4738
-9 | -0.9082 | 0.01184 | -0.0306 | -76.7061
-8.5 | -0.8549 | 0.01134 | -0.03 | -75.388
-8 | -0.8004 | 0.01087 | -0.0295 | -73.6339
-7.5 | -0.745 | 0.01043 | -0.0292 | -71.4286
-7 | -0.6887 | 0.01003 | -0.0289 | -68.664
-6.5 | -0.6318 | 0.00966 | -0.0288 | -65.4037
-6 | -0.5744 | 0.00933 | -0.0287 | -61.5648
-5.5 | -0.5165 | 0.00904 | -0.0287 | -57.135
-5 | -0.4583 | 0.00878 | -0.0287 | -52.1982
-4.5 | -0.3997 | 0.00855 | -0.0287 | -46.7485
-4 | -0.3408 | 0.00834 | -0.0288 | -40.8633
-3.5 | -0.2816 | 0.00816 | -0.0289 | -34.5098
-3 | -0.2222 | 0.008 | -0.0291 | -27.775
-2.5 | -0.1627 | 0.00788 | -0.0292 | -20.6472
-2 | -0.1031 | 0.00778 | -0.0294 | -13.2519
-1.5 | -0.0434 | 0.00771 | -0.0295 | -5.6291
-1 | 0.0163 | 0.00767 | -0.0297 | 2.1252
-0.5 | 0.0759 | 0.00766 | -0.0299 | 9.9086
0 | 0.1357 | 0.00765 | -0.0301 | 17.7386
0.5 | 0.1954 | 0.00766 | -0.0302 | 25.5091
1 | 0.2551 | 0.00771 | -0.0304 | 33.0869
1.5 | 0.3145 | 0.00778 | -0.0305 | 40.4242
2 | 0.3738 | 0.00787 | -0.0306 | 47.4968
2.5 | 0.4329 | 0.00799 | -0.0307 | 54.1802
3 | 0.4918 | 0.00814 | -0.0308 | 60.4177
3.5 | 0.5504 | 0.00832 | -0.0308 | 66.1538
4 | 0.6086 | 0.00852 | -0.0307 | 71.4319
4.5 | 0.6664 | 0.00875 | -0.0307 | 76.16
5 | 0.7237 | 0.00902 | -0.0305 | 80.2328
5.5 | 0.7805 | 0.00932 | -0.0303 | 83.7446
6 | 0.8366 | 0.00965 | -0.03 | 86.6943
6.5 | 0.892 | 0.01002 | -0.0296 | 89.022
7 | 0.9465 | 0.01043 | -0.029 | 90.7478
7.5 | 0.9999 | 0.01086 | -0.0283 | 92.0718
8 | 1.0519 | 0.01133 | -0.0274 | 92.842
8.5 | 1.1019 | 0.01182 | -0.0262 | 93.2234
9 | 1.1484 | 0.0123 | -0.0243 | 93.3659
9.5 | 1.1938 | 0.01275 | -0.0221 | 93.6314
10 | 1.241 | 0.01349 | -0.0208 | 91.9941
10.5 | 1.2852 | 0.01429 | -0.0191 | 89.937
11 | 1.325 | 0.01515 | -0.0168 | 87.4587
11.5 | 1.3535 | 0.01611 | -0.0128 | 84.0161
12 | 1.3763 | 0.01737 | -0.0087 | 79.2343
12.5 | 1.3991 | 0.01889 | -0.0052 | 74.0656
13 | 1.4215 | 0.02067 | -0.0024 | 68.7712
13.5 | 1.4391 | 0.02299 | 0.0001 | 62.5968
14 | 1.4563 | 0.0256 | 0.002 | 56.8867
14.5 | 1.4705 | 0.02868 | 0.0035 | 51.2727
15 | 1.4789 | 0.03247 | 0.0046 | 45.5467
15.5 | 1.488 | 0.03646 | 0.0051 | 40.8118
16 | 1.4893 | 0.04145 | 0.0051 | 35.93
16.5 | 1.4901 | 0.04688 | 0.0045 | 31.7854
17 | 1.4872 | 0.05306 | 0.0032 | 28.0286
17.5 | 1.4761 | 0.06057 | 0.001 | 24.3702
18 | 1.4724 | 0.06756 | -0.0013 | 21.794
18.5 | 1.4574 | 0.07634 | -0.0048 | 19.0909
19 | 1.4423 | 0.0855 | -0.0087 | 16.869
19.5 | 1.431 | 0.09448 | -0.0129 | 15.1461
20 | 1.4127 | 0.10478 | -0.0181 | 13.4825

## 45. Re 1M Mach 0.25 (1)
BIGFOIL.COM POLAR EXPORT
Joukowsky 18.00% thick 1.00% camber
Joukowsky 18.00% thick 1.00% camber |  |  |  | Cl Max: | 1.61 | at alpha= | 16.5 | deg
JavaFoil+Calcfoil stall+Eppler ext transition |  |  |  | L/D Max: | 113.054 | at alpha= | 5 | deg
Re: | 1000000 |  |  | Cd Min: | 0.00557 | at alpha= | -0.5 | deg
Mach: | 0.25 |  |  | Cl=0 at alpha= | -1.1875 | deg
|  |  |  | @ Cl=0.1, Cd= | 0.005582
|  |  |  | @ Cl=0.4, Cd= | 0.0059422
|  |  |  | @ Cl=0.6, Cd= | 0.0063673
alpha (deg) | Cl | Cd | Cm | Cl/Cd
-20 | -1.299 | 0.13934 | -0.021 | -9.323
-19.5 | -1.321 | 0.12928 | -0.022 | -10.215
-19 | -1.338 | 0.11957 | -0.022 | -11.191
-18.5 | -1.35 | 0.11002 | -0.022 | -12.273
-18 | -1.359 | 0.10129 | -0.023 | -13.413
-17.5 | -1.363 | 0.09307 | -0.023 | -14.647
-17 | -1.364 | 0.08538 | -0.023 | -15.977
-16.5 | -1.362 | 0.07772 | -0.024 | -17.524
-16 | -1.356 | 0.07077 | -0.024 | -19.157
-15.5 | -1.346 | 0.06416 | -0.024 | -20.98
-15 | -1.331 | 0.05829 | -0.025 | -22.84
-14.5 | -1.313 | 0.05279 | -0.025 | -24.876
-14 | -1.292 | 0.04759 | -0.025 | -27.156
-13.5 | -1.268 | 0.04279 | -0.026 | -29.637
-13 | -1.241 | 0.03853 | -0.026 | -32.207
-12.5 | -1.21 | 0.0346 | -0.026 | -34.986
-12 | -1.177 | 0.031 | -0.027 | -37.954
-11.5 | -1.141 | 0.02775 | -0.027 | -41.114
-11 | -1.102 | 0.02494 | -0.027 | -44.202
-10.5 | -1.061 | 0.02232 | -0.027 | -47.551
-10 | -1.018 | 0.02002 | -0.028 | -50.843
-9.5 | -0.973 | 0.01799 | -0.028 | -54.085
-9 | -0.926 | 0.01626 | -0.028 | -56.926
-8.5 | -0.877 | 0.01471 | -0.029 | -59.594
-8 | -0.826 | 0.0133 | -0.029 | -62.148
-7.5 | -0.774 | 0.01214 | -0.029 | -63.752
-7 | -0.72 | 0.01116 | -0.029 | -64.552
-6.5 | -0.666 | 0.01037 | -0.03 | -64.19
-6 | -0.612 | 0.00668 | -0.03 | -91.659
-5.5 | -0.55 | 0.0065 | -0.03 | -84.578
-5 | -0.487 | 0.0062 | -0.03 | -78.529
-4.5 | -0.424 | 0.00612 | -0.03 | -69.308
-4 | -0.36 | 0.00602 | -0.03 | -59.847
-3.5 | -0.297 | 0.00594 | -0.03 | -49.979
-3 | -0.233 | 0.00573 | -0.03 | -40.615
-2.5 | -0.169 | 0.00563 | -0.03 | -29.922
-2 | -0.104 | 0.00562 | -0.03 | -18.571
-1.5 | -0.04 | 0.00564 | -0.03 | -7.1
-1 | 0.024 | 0.00564 | -0.03 | 4.315
-0.5 | 0.089 | 0.00557 | -0.03 | 15.949
0 | 0.153 | 0.00564 | -0.03 | 27.162
0.5 | 0.217 | 0.00564 | -0.03 | 38.523
1 | 0.282 | 0.00574 | -0.03 | 49.065
1.5 | 0.346 | 0.0059 | -0.03 | 58.569
2 | 0.41 | 0.00595 | -0.03 | 68.835
2.5 | 0.474 | 0.00604 | -0.03 | 78.351
3 | 0.537 | 0.0062 | -0.03 | 86.602
3.5 | 0.601 | 0.00637 | -0.03 | 94.345
4 | 0.664 | 0.00659 | -0.03 | 100.677
4.5 | 0.727 | 0.00682 | -0.03 | 106.589
5 | 0.789 | 0.00698 | -0.03 | 113.054
5.5 | 0.846 | 0.01021 | -0.03 | 82.903
6 | 0.904 | 0.01076 | -0.03 | 83.952
6.5 | 0.96 | 0.01145 | -0.029 | 83.842
7 | 1.014 | 0.01226 | -0.029 | 82.73
7.5 | 1.068 | 0.01317 | -0.029 | 81.073
8 | 1.119 | 0.01419 | -0.029 | 78.889
8.5 | 1.169 | 0.01544 | -0.029 | 75.716
9 | 1.218 | 0.01674 | -0.028 | 72.751
9.5 | 1.264 | 0.01824 | -0.028 | 69.271
10 | 1.308 | 0.01996 | -0.028 | 65.51
10.5 | 1.35 | 0.02182 | -0.028 | 61.849
11 | 1.389 | 0.0239 | -0.028 | 58.116
11.5 | 1.426 | 0.02624 | -0.027 | 54.335
12 | 1.46 | 0.02862 | -0.027 | 51.02
12.5 | 1.491 | 0.03153 | -0.027 | 47.303
13 | 1.519 | 0.03479 | -0.027 | 43.662
13.5 | 1.543 | 0.03829 | -0.026 | 40.307
14 | 1.564 | 0.0422 | -0.026 | 37.074
14.5 | 1.582 | 0.04652 | -0.026 | 34.012
15 | 1.596 | 0.05124 | -0.026 | 31.136
15.5 | 1.604 | 0.05634 | -0.025 | 28.476
16 | 1.609 | 0.06202 | -0.025 | 25.948
16.5 | 1.61 | 0.06834 | -0.025 | 23.56
17 | 1.607 | 0.07504 | -0.024 | 21.416
17.5 | 1.6 | 0.08242 | -0.024 | 19.408
18 | 1.587 | 0.09026 | -0.024 | 17.586
18.5 | 1.57 | 0.09861 | -0.023 | 15.923
19 | 1.55 | 0.10741 | -0.023 | 14.426
19.5 | 1.524 | 0.11724 | -0.023 | 13.001
20 | 1.496 | 0.12721 | -0.022 | 11.756

## 46. Re 1M Mach 0.25 (2)
BIGFOIL.COM POLAR EXPORT
Joukowsky 18.00% thick 1.00% camber
Joukowsky 18.00% thick 1.00% camber |  |  |  | Cl Max: | 1.4275 | at alpha= | 15 | deg
XFOIL ncrit=9 |  |  |  | L/D Max: | 90.3411 | at alpha= | 8 | deg
Re: | 1000000 |  |  | Cd Min: | 0.13213 | at alpha= | 20 | deg
Mach: | 0.25 |  |  | Cl=0 at alpha= | -1.1306 | deg
|  |  |  | @ Cl=0.1, Cd= | 0.0078
|  |  |  | @ Cl=0.4, Cd= | 0.0081107
|  |  |  | @ Cl=0.6, Cd= | 0.0087043
alpha (deg) | Cl | Cd | Cm | Cl/Cd
-19.5 | -1.1085 | 0.12318 | -0.0095 | -8.999
-19 | -1.116 | 0.11398 | -0.0151 | -9.7912
-18.5 | -1.1268 | 0.10458 | -0.0206 | -10.7745
-18 | -1.144 | 0.09449 | -0.0263 | -12.1071
-17.5 | -1.155 | 0.08562 | -0.0311 | -13.4898
-17 | -1.1687 | 0.07672 | -0.0356 | -15.2333
-16.5 | -1.1915 | 0.06705 | -0.0405 | -17.7703
-16 | -1.2071 | 0.05865 | -0.0444 | -20.5814
-15.5 | -1.2132 | 0.05171 | -0.0471 | -23.4616
-15 | -1.2349 | 0.04365 | -0.05 | -28.291
-14.5 | -1.2411 | 0.03749 | -0.0516 | -33.1048
-14 | -1.2396 | 0.03233 | -0.0525 | -38.3421
-13.5 | -1.2389 | 0.02739 | -0.0528 | -45.2318
-13 | -1.2239 | 0.02396 | -0.0522 | -51.081
-12.5 | -1.2137 | 0.02065 | -0.0508 | -58.7748
-12 | -1.1939 | 0.01856 | -0.0482 | -64.3265
-11.5 | -1.1794 | 0.01687 | -0.0435 | -69.9111
-11 | -1.1235 | 0.01562 | -0.0443 | -71.927
-10.5 | -1.0865 | 0.01486 | -0.0405 | -73.1157
-10 | -1.0416 | 0.0141 | -0.038 | -73.8723
-9.5 | -0.9932 | 0.01335 | -0.0361 | -74.397
-9 | -0.9411 | 0.01266 | -0.0347 | -74.3365
-8.5 | -0.8868 | 0.01204 | -0.0335 | -73.6545
-8 | -0.8309 | 0.01148 | -0.0327 | -72.378
-7.5 | -0.7737 | 0.01097 | -0.032 | -70.5287
-7 | -0.7156 | 0.01052 | -0.0314 | -68.0228
-6.5 | -0.6567 | 0.0101 | -0.031 | -65.0198
-6 | -0.597 | 0.00972 | -0.0306 | -61.4198
-5.5 | -0.5368 | 0.00938 | -0.0304 | -57.2281
-5 | -0.4763 | 0.00908 | -0.0303 | -52.4559
-4.5 | -0.4154 | 0.00882 | -0.0302 | -47.0975
-4 | -0.3542 | 0.00859 | -0.0301 | -41.234
-3.5 | -0.2929 | 0.0084 | -0.0301 | -34.869
-3 | -0.2314 | 0.00824 | -0.0302 | -28.0825
-2.5 | -0.1696 | 0.00809 | -0.0302 | -20.9642
-2 | -0.1077 | 0.00797 | -0.0303 | -13.5132
-1.5 | -0.0458 | 0.00788 | -0.0304 | -5.8122
-1 | 0.0162 | 0.00782 | -0.0306 | 2.0716
-0.5 | 0.0781 | 0.0078 | -0.0307 | 10.0128
0 | 0.14 | 0.0078 | -0.0308 | 17.9487
0.5 | 0.2018 | 0.00783 | -0.0309 | 25.7727
1 | 0.2636 | 0.00789 | -0.031 | 33.4094
1.5 | 0.3252 | 0.00797 | -0.031 | 40.803
2 | 0.3866 | 0.00808 | -0.0311 | 47.8465
2.5 | 0.4478 | 0.00822 | -0.031 | 54.4769
3.5 | 0.5695 | 0.00858 | -0.0309 | 66.3753
4.5 | 0.6897 | 0.00907 | -0.0304 | 76.0419
5 | 0.7491 | 0.00936 | -0.0301 | 80.0321
5.5 | 0.8078 | 0.0097 | -0.0296 | 83.2784
6 | 0.8658 | 0.01007 | -0.0291 | 85.9782
6.5 | 0.9229 | 0.01048 | -0.0283 | 88.063
7 | 0.9788 | 0.01095 | -0.0274 | 89.3881
7.5 | 1.0333 | 0.01147 | -0.0263 | 90.0872
8 | 1.0859 | 0.01202 | -0.0248 | 90.3411
8.5 | 1.1359 | 0.01261 | -0.023 | 90.0793
9 | 1.1815 | 0.01322 | -0.0203 | 89.3722
9.5 | 1.2241 | 0.01379 | -0.0171 | 88.7672
10 | 1.2665 | 0.01471 | -0.0145 | 86.0979
10.5 | 1.2965 | 0.01571 | -0.0101 | 82.5271
11 | 1.3218 | 0.01704 | -0.0058 | 77.5704
11.5 | 1.3443 | 0.01879 | -0.0021 | 71.5434
12 | 1.3655 | 0.02092 | 0.001 | 65.2725
12.5 | 1.3864 | 0.02335 | 0.0035 | 59.3747
13 | 1.4018 | 0.02642 | 0.0055 | 53.0583
13.5 | 1.4131 | 0.03011 | 0.0069 | 46.9313
14 | 1.4235 | 0.03414 | 0.0079 | 41.696
14.5 | 1.4237 | 0.03933 | 0.0081 | 36.1988
15 | 1.4275 | 0.04454 | 0.0078 | 32.0498
15.5 | 1.4203 | 0.05125 | 0.0066 | 27.7132
16 | 1.4174 | 0.05793 | 0.0049 | 24.4675
16.5 | 1.4081 | 0.06567 | 0.0024 | 21.4421
17 | 1.3933 | 0.07448 | -0.001 | 18.707
17.5 | 1.3832 | 0.08307 | -0.0046 | 16.651
18 | 1.3647 | 0.09315 | -0.0094 | 14.6506
18.5 | 1.3526 | 0.10265 | -0.0141 | 13.1768
19 | 1.3402 | 0.11246 | -0.0192 | 11.9171
19.5 | 1.3228 | 0.12321 | -0.0253 | 10.7361
20 | 1.3185 | 0.13213 | -0.0304 | 9.9788

## 47. Re 1M Mach 0.50 (1)
BIGFOIL.COM POLAR EXPORT
Joukowsky 18.00% thick 1.00% camber
Joukowsky 18.00% thick 1.00% camber |  |  |  | Cl Max: | 1.327 | at alpha= | 10.5 | deg
JavaFoil+Calcfoil stall+Eppler ext transition |  |  |  | L/D Max: | 89.418 | at alpha= | 3 | deg
Re: | 1000000 |  |  | Cd Min: | 0.00573 | at alpha= | -1.5 | deg
Mach: | 0.5 |  |  | Cl=0 at alpha= | -1.1875 | deg
|  |  |  | @ Cl=0.1, Cd= | 0.0058104
|  |  |  | @ Cl=0.4, Cd= | 0.0060513
|  |  |  | @ Cl=0.6, Cd= | 0.0067452
alpha (deg) | Cl | Cd | Cm | Cl/Cd
-20 | -1.082 | 0.20911 | -0.02 | -5.175
-19.5 | -1.052 | 0.19958 | -0.02 | -5.273
-19 | -1.025 | 0.19681 | -0.02 | -5.206
-18.5 | -0.995 | 0.19824 | -0.02 | -5.019
-18 | -0.967 | 0.19096 | -0.02 | -5.063
-17.5 | -0.938 | 0.18298 | -0.019 | -5.124
-17 | -0.909 | 0.17772 | -0.019 | -5.116
-16.5 | -0.88 | 0.17043 | -0.019 | -5.163
-16 | -0.852 | 0.16389 | -0.019 | -5.197
-15.5 | -0.822 | 0.16014 | -0.018 | -5.134
-15 | -0.794 | 0.15967 | -0.018 | -4.975
-14.5 | -0.764 | 0.14925 | -0.018 | -5.122
-14 | -0.735 | 0.13857 | -0.017 | -5.306
-13.5 | -0.706 | 0.13198 | -0.017 | -5.349
-13 | -0.677 | 0.12717 | -0.016 | -5.322
-12.5 | -0.648 | 0.11512 | -0.016 | -5.628
-12 | -0.849 | 0.08379 | -0.024 | -10.13
-11.5 | -0.991 | 0.06317 | -0.026 | -15.682
-11 | -1.027 | 0.05176 | -0.027 | -19.851
-10.5 | -1.032 | 0.04336 | -0.028 | -23.792
-10 | -1.017 | 0.03685 | -0.029 | -27.606
-9.5 | -0.992 | 0.03157 | -0.029 | -31.423
-9 | -0.958 | 0.02732 | -0.03 | -35.069
-8.5 | -0.917 | 0.0237 | -0.03 | -38.697
-8 | -0.872 | 0.02067 | -0.031 | -42.172
-7.5 | -0.822 | 0.01822 | -0.031 | -45.094
-7 | -0.769 | 0.0161 | -0.031 | -47.733
-6.5 | -0.712 | 0.01424 | -0.032 | -50.041
-6 | -0.654 | 0.01278 | -0.032 | -51.153
-5.5 | -0.593 | 0.01153 | -0.032 | -51.425
-5 | -0.53 | 0.01054 | -0.033 | -50.346
-4.5 | -0.466 | 0.00974 | -0.033 | -47.848
-4 | -0.402 | 0.00634 | -0.034 | -63.372
-3.5 | -0.331 | 0.00611 | -0.034 | -54.148
-3 | -0.26 | 0.00594 | -0.034 | -43.698
-2.5 | -0.188 | 0.00598 | -0.034 | -31.452
-2 | -0.117 | 0.0058 | -0.034 | -20.101
-1.5 | -0.045 | 0.00573 | -0.034 | -7.805
-1 | 0.027 | 0.00575 | -0.034 | 4.73
-0.5 | 0.099 | 0.00581 | -0.034 | 17.064
0 | 0.171 | 0.00584 | -0.034 | 29.271
0.5 | 0.243 | 0.00589 | -0.034 | 41.203
1 | 0.315 | 0.00594 | -0.034 | 52.958
1.5 | 0.386 | 0.006 | -0.034 | 64.334
2 | 0.457 | 0.00626 | -0.034 | 73.104
2.5 | 0.528 | 0.00643 | -0.033 | 82.218
3 | 0.599 | 0.0067 | -0.033 | 89.418
3.5 | 0.665 | 0.00968 | -0.033 | 68.732
4 | 0.731 | 0.01024 | -0.033 | 71.403
4.5 | 0.796 | 0.01094 | -0.033 | 72.793
5 | 0.859 | 0.01175 | -0.033 | 73.14
5.5 | 0.921 | 0.01274 | -0.032 | 72.316
6 | 0.98 | 0.01395 | -0.032 | 70.302
6.5 | 1.038 | 0.01532 | -0.032 | 67.71
7 | 1.092 | 0.01692 | -0.032 | 64.511
7.5 | 1.143 | 0.01883 | -0.032 | 60.712
8 | 1.19 | 0.02106 | -0.031 | 56.514
8.5 | 1.233 | 0.02371 | -0.031 | 52.01
9 | 1.27 | 0.02686 | -0.031 | 47.291
9.5 | 1.3 | 0.03055 | -0.03 | 42.563
10 | 1.32 | 0.03495 | -0.03 | 37.771
10.5 | 1.327 | 0.04043 | -0.029 | 32.831
11 | 1.316 | 0.04746 | -0.029 | 27.724
11.5 | 1.269 | 0.05721 | -0.028 | 22.175
12 | 1.136 | 0.07358 | -0.026 | 15.434
12.5 | 0.779 | 0.11467 | -0.015 | 6.789
13 | 0.807 | 0.12586 | -0.016 | 6.414
13.5 | 0.836 | 0.13423 | -0.017 | 6.231
14 | 0.865 | 0.14275 | -0.017 | 6.061
14.5 | 0.894 | 0.1471 | -0.018 | 6.076
15 | 0.923 | 0.15287 | -0.018 | 6.036
15.5 | 0.952 | 0.16236 | -0.019 | 5.863

## 48. Re 1M Mach 0.50 (2)
BIGFOIL.COM POLAR EXPORT
Joukowsky 18.00% thick 1.00% camber
Joukowsky 18.00% thick 1.00% camber |  |  |  | Cl Max: | 1.2303 | at alpha= | 11 | deg
XFOIL ncrit=9 |  |  |  | L/D Max: | 79.408 | at alpha= | 6 | deg
Re: | 1000000 |  |  | Cd Min: | 0.13098 | at alpha= | -16 | deg
Mach: | 0.5 |  |  | Cl=0 at alpha= | -1.098 | deg
|  |  |  | @ Cl=0.1, Cd= | 0.008492
|  |  |  | @ Cl=0.4, Cd= | 0.0088172
|  |  |  | @ Cl=0.6, Cd= | 0.0094622
alpha (deg) | Cl | Cd | Cm | Cl/Cd
-16 | -0.8593 | 0.13098 | -0.0119 | -6.5605
-15.5 | -0.8665 | 0.12074 | -0.0185 | -7.1766
-15 | -0.8894 | 0.1088 | -0.0265 | -8.1746
-14.5 | -0.9018 | 0.09879 | -0.0328 | -9.1285
-14 | -0.9164 | 0.08894 | -0.0387 | -10.3036
-13.5 | -0.9322 | 0.07942 | -0.0442 | -11.7376
-13 | -0.9458 | 0.07059 | -0.0489 | -13.3985
-12.5 | -0.9583 | 0.06229 | -0.053 | -15.3845
-12 | -0.9754 | 0.05405 | -0.0568 | -18.0463
-11.5 | -0.9873 | 0.04673 | -0.0595 | -21.1278
-11 | -1.0015 | 0.03965 | -0.0616 | -25.2585
-10 | -0.9867 | 0.02734 | -0.0677 | -36.09
-9.5 | -0.981 | 0.02323 | -0.0655 | -42.2299
-9 | -0.974 | 0.01947 | -0.0628 | -50.0257
-8.5 | -0.9624 | 0.01683 | -0.058 | -57.1836
-7.5 | -0.8827 | 0.01417 | -0.0487 | -62.2936
-7 | -0.8244 | 0.01319 | -0.0458 | -62.5019
-6.5 | -0.7617 | 0.01234 | -0.0434 | -61.7261
-6 | -0.6959 | 0.01162 | -0.0415 | -59.8881
-5.5 | -0.6279 | 0.01101 | -0.0399 | -57.03
-5 | -0.5584 | 0.01049 | -0.0386 | -53.2316
-4.5 | -0.4879 | 0.01004 | -0.0376 | -48.5956
-4 | -0.4167 | 0.00967 | -0.0368 | -43.092
-3.5 | -0.3451 | 0.00936 | -0.0361 | -36.8697
-3 | -0.2733 | 0.00911 | -0.0356 | -30
-2.5 | -0.2015 | 0.0089 | -0.0351 | -22.6404
-2 | -0.1297 | 0.00873 | -0.0348 | -14.8568
-1.5 | -0.0578 | 0.0086 | -0.0345 | -6.7209
-1 | 0.0141 | 0.00853 | -0.0342 | 1.653
-0.5 | 0.0859 | 0.00849 | -0.034 | 10.1178
0 | 0.1576 | 0.0085 | -0.0338 | 18.5412
0.5 | 0.2292 | 0.00854 | -0.0335 | 26.8384
1 | 0.3007 | 0.00863 | -0.0332 | 34.8436
1.5 | 0.3719 | 0.00875 | -0.0328 | 42.5029
2 | 0.443 | 0.00892 | -0.0323 | 49.6637
2.5 | 0.5136 | 0.00913 | -0.0317 | 56.2541
3 | 0.5838 | 0.00939 | -0.031 | 62.1725
3.5 | 0.6534 | 0.0097 | -0.03 | 67.3608
4 | 0.7221 | 0.01008 | -0.0289 | 71.6369
4.5 | 0.7895 | 0.01052 | -0.0274 | 75.0475
5 | 0.8552 | 0.01104 | -0.0256 | 77.4638
5.5 | 0.9185 | 0.01165 | -0.0234 | 78.8412
6 | 0.9791 | 0.01233 | -0.0207 | 79.4079
6.5 | 1.0352 | 0.01311 | -0.0173 | 78.9626
7 | 1.0827 | 0.01403 | -0.0128 | 77.1703
7.5 | 1.1119 | 0.01522 | -0.0062 | 73.0552
8 | 1.139 | 0.01694 | -0.0007 | 67.2373
8.5 | 1.1627 | 0.01919 | 0.004 | 60.5888
9 | 1.1832 | 0.02176 | 0.0085 | 54.375
9.5 | 1.2075 | 0.02505 | 0.0106 | 48.2036
10 | 1.2216 | 0.02931 | 0.0124 | 41.6786
10.5 | 1.227 | 0.03449 | 0.0134 | 35.5755
11 | 1.2303 | 0.04011 | 0.0138 | 30.6731
11.5 | 1.2283 | 0.04646 | 0.0134 | 26.4378
12 | 1.2185 | 0.05392 | 0.0118 | 22.5983
12.5 | 1.2144 | 0.06131 | 0.0098 | 19.8075
13 | 1.2018 | 0.06991 | 0.0066 | 17.1907
13.5 | 1.1942 | 0.07842 | 0.0032 | 15.2283
14 | 1.1811 | 0.08792 | -0.0014 | 13.4338
14.5 | 1.1721 | 0.0974 | -0.0061 | 12.0339
15 | 1.1607 | 0.10752 | -0.0117 | 10.7952
15.5 | 1.1519 | 0.11771 | -0.0175 | 9.7859
16 | 1.1429 | 0.12821 | -0.0239 | 8.9143

## 49. Re 2M Mach 0.00 (1)
BIGFOIL.COM POLAR EXPORT
Joukowsky 18.00% thick 1.00% camber
Joukowsky 18.00% thick 1.00% camber |  |  |  | Cl Max: | 1.745 | at alpha= | 19 | deg
JavaFoil+Calcfoil stall+Eppler ext transition |  |  |  | L/D Max: | 136.678 | at alpha= | 6.5 | deg
Re: | 2000000 |  |  | Cd Min: | 0.00502 | at alpha= | -1 | deg
Mach: | 0 |  |  | Cl=0 at alpha= | -1.1905 | deg
|  |  |  | @ Cl=0.1, Cd= | 0.0050677
|  |  |  | @ Cl=0.4, Cd= | 0.0054058
|  |  |  | @ Cl=0.6, Cd= | 0.0058472
alpha (deg) | Cl | Cd | Cm | Cl/Cd
-20 | -1.519 | 0.09304 | -0.023 | -16.322
-19.5 | -1.516 | 0.08619 | -0.023 | -17.589
-19 | -1.511 | 0.07997 | -0.023 | -18.893
-18.5 | -1.502 | 0.07378 | -0.024 | -20.366
-18 | -1.492 | 0.06797 | -0.024 | -21.951
-17.5 | -1.479 | 0.06228 | -0.024 | -23.755
-17 | -1.465 | 0.05695 | -0.024 | -25.718
-16.5 | -1.447 | 0.05201 | -0.025 | -27.831
-16 | -1.428 | 0.04763 | -0.025 | -29.97
-15.5 | -1.406 | 0.0433 | -0.025 | -32.471
-15 | -1.381 | 0.03927 | -0.025 | -35.175
-14.5 | -1.354 | 0.03562 | -0.026 | -38.006
-14 | -1.325 | 0.03221 | -0.026 | -41.129
-13.5 | -1.293 | 0.02907 | -0.026 | -44.496
-13 | -1.26 | 0.02617 | -0.026 | -48.152
-12.5 | -1.224 | 0.02359 | -0.026 | -51.885
-12 | -1.186 | 0.02123 | -0.027 | -55.889
-11.5 | -1.146 | 0.01917 | -0.027 | -59.808
-11 | -1.105 | 0.01726 | -0.027 | -64.043
-10.5 | -1.062 | 0.01558 | -0.027 | -68.129
-10 | -1.017 | 0.01413 | -0.028 | -71.951
-9.5 | -0.97 | 0.01289 | -0.028 | -75.26
-9 | -0.922 | 0.01178 | -0.028 | -78.264
-8.5 | -0.872 | 0.01081 | -0.028 | -80.676
-8 | -0.821 | 0.01006 | -0.029 | -81.651
-7.5 | -0.773 | 0.00633 | -0.029 | -122.052
-7 | -0.714 | 0.00607 | -0.029 | -117.638
-6.5 | -0.654 | 0.00589 | -0.029 | -110.966
-6 | -0.594 | 0.00587 | -0.029 | -101.113
-5.5 | -0.533 | 0.00563 | -0.029 | -94.752
-5 | -0.472 | 0.00556 | -0.029 | -84.982
-4.5 | -0.411 | 0.00551 | -0.029 | -74.483
-4 | -0.349 | 0.00542 | -0.029 | -64.437
-3.5 | -0.287 | 0.00521 | -0.029 | -55.187
-3 | -0.225 | 0.00515 | -0.029 | -43.795
-2.5 | -0.163 | 0.00517 | -0.029 | -31.578
-2 | -0.101 | 0.00513 | -0.029 | -19.709
-1.5 | -0.039 | 0.00511 | -0.029 | -7.593
-1 | 0.024 | 0.00502 | -0.029 | 4.694
-0.5 | 0.086 | 0.00507 | -0.029 | 16.946
0 | 0.148 | 0.00506 | -0.029 | 29.297
0.5 | 0.211 | 0.00522 | -0.029 | 40.38
1 | 0.273 | 0.00527 | -0.029 | 51.762
1.5 | 0.335 | 0.00534 | -0.029 | 62.759
2 | 0.397 | 0.0054 | -0.029 | 73.56
2.5 | 0.459 | 0.00552 | -0.029 | 83.188
3 | 0.521 | 0.00564 | -0.029 | 92.304
3.5 | 0.582 | 0.0058 | -0.029 | 100.298
4 | 0.643 | 0.00596 | -0.029 | 107.911
4.5 | 0.704 | 0.00608 | -0.029 | 115.824
5 | 0.765 | 0.00627 | -0.029 | 122.033
5.5 | 0.825 | 0.00644 | -0.029 | 128.09
6 | 0.885 | 0.00667 | -0.029 | 132.7
6.5 | 0.945 | 0.00691 | -0.029 | 136.678
7 | 0.997 | 0.01012 | -0.029 | 98.482
7.5 | 1.051 | 0.01068 | -0.029 | 98.387
8 | 1.103 | 0.01137 | -0.028 | 97
8.5 | 1.154 | 0.01206 | -0.028 | 95.724
9 | 1.203 | 0.01289 | -0.028 | 93.334
9.5 | 1.252 | 0.01385 | -0.028 | 90.336
10 | 1.298 | 0.01493 | -0.028 | 86.936
10.5 | 1.342 | 0.01612 | -0.028 | 83.245
11 | 1.385 | 0.01744 | -0.027 | 79.4
11.5 | 1.425 | 0.01894 | -0.027 | 75.268
12 | 1.464 | 0.02056 | -0.027 | 71.201
12.5 | 1.5 | 0.0224 | -0.027 | 66.974
13 | 1.535 | 0.02422 | -0.027 | 63.361
13.5 | 1.566 | 0.02651 | -0.026 | 59.083
14 | 1.595 | 0.02904 | -0.026 | 54.948
14.5 | 1.622 | 0.03179 | -0.026 | 51.036
15 | 1.647 | 0.03474 | -0.026 | 47.406
15.5 | 1.668 | 0.03803 | -0.026 | 43.864
16 | 1.687 | 0.04155 | -0.025 | 40.604
16.5 | 1.703 | 0.04542 | -0.025 | 37.497
17 | 1.717 | 0.04937 | -0.025 | 34.789
17.5 | 1.729 | 0.05385 | -0.025 | 32.106
18 | 1.737 | 0.05856 | -0.025 | 29.661
18.5 | 1.742 | 0.0636 | -0.024 | 27.387
19 | 1.745 | 0.06886 | -0.024 | 25.337
19.5 | 1.745 | 0.07474 | -0.024 | 23.344
20 | 1.743 | 0.08078 | -0.024 | 21.575

## 50. Re 2M Mach 0.00 (2)
BIGFOIL.COM POLAR EXPORT
Joukowsky 18.00% thick 1.00% camber
Joukowsky 18.00% thick 1.00% camber |  |  |  | Cl Max: | 1.625 | at alpha= | 18 | deg
XFOIL ncrit=9 |  |  |  | L/D Max: | 108.184 | at alpha= | 9 | deg
Re: | 2000000 |  |  | Cd Min: | 0.07827 | at alpha= | -20 | deg
Mach: | 0 |  |  | Cl=0 at alpha= | -1.143 | deg
|  |  |  | @ Cl=0.1, Cd= | 0.0066139
|  |  |  | @ Cl=0.4, Cd= | 0.006886
|  |  |  | @ Cl=0.6, Cd= | 0.0074049
alpha (deg) | Cl | Cd | Cm | Cl/Cd
-20 | -1.3746 | 0.07827 | -0.0316 | -17.5623
-19.5 | -1.4092 | 0.06716 | -0.0371 | -20.9827
-19 | -1.4342 | 0.05786 | -0.0414 | -24.7874
-18.5 | -1.4501 | 0.0501 | -0.0445 | -28.9441
-18 | -1.4585 | 0.04363 | -0.0467 | -33.4288
-17.5 | -1.4659 | 0.03766 | -0.0483 | -38.9246
-17 | -1.4699 | 0.03232 | -0.0493 | -45.4796
-16.5 | -1.4632 | 0.02824 | -0.0495 | -51.813
-16 | -1.4514 | 0.02487 | -0.0491 | -58.3595
-15.5 | -1.4413 | 0.02174 | -0.048 | -66.2971
-15 | -1.4237 | 0.01953 | -0.0462 | -72.8981
-14.5 | -1.4086 | 0.01765 | -0.0432 | -79.8074
-14 | -1.395 | 0.01634 | -0.0383 | -85.3733
-13.5 | -1.3608 | 0.0154 | -0.0358 | -88.3636
-13 | -1.3202 | 0.01452 | -0.0341 | -90.9229
-12.5 | -1.2716 | 0.0137 | -0.0336 | -92.8175
-12 | -1.2237 | 0.01316 | -0.0325 | -92.9863
-11.5 | -1.1784 | 0.01257 | -0.0308 | -93.747
-11 | -1.1293 | 0.01199 | -0.0298 | -94.1868
-10.5 | -1.0781 | 0.01148 | -0.029 | -93.9111
-10 | -1.0253 | 0.01101 | -0.0285 | -93.1244
-9 | -0.9169 | 0.01011 | -0.0278 | -90.6924
-8.5 | -0.8616 | 0.0097 | -0.0276 | -88.8247
-8 | -0.8055 | 0.00931 | -0.0274 | -86.5199
-7.5 | -0.7489 | 0.00896 | -0.0274 | -83.5826
-7 | -0.6917 | 0.00864 | -0.0274 | -80.0579
-6.5 | -0.6341 | 0.00834 | -0.0274 | -76.0312
-6 | -0.576 | 0.00806 | -0.0275 | -71.464
-5.5 | -0.5176 | 0.0078 | -0.0276 | -66.359
-5 | -0.4589 | 0.00758 | -0.0278 | -60.5409
-4.5 | -0.4 | 0.00738 | -0.028 | -54.2005
-4 | -0.3408 | 0.00721 | -0.0282 | -47.2677
-3.5 | -0.2815 | 0.00707 | -0.0284 | -39.8161
-3 | -0.2219 | 0.00693 | -0.0287 | -32.0202
-2.5 | -0.1622 | 0.00681 | -0.0289 | -23.8179
-2 | -0.1025 | 0.00673 | -0.0292 | -15.2303
-1.5 | -0.0427 | 0.00666 | -0.0295 | -6.4114
-1 | 0.0171 | 0.00663 | -0.0297 | 2.5792
-0.5 | 0.0769 | 0.00661 | -0.03 | 11.6339
0 | 0.1367 | 0.00662 | -0.0303 | 20.6495
1 | 0.2562 | 0.00669 | -0.0308 | 38.296
1.5 | 0.3157 | 0.00676 | -0.031 | 46.7012
2 | 0.3752 | 0.00684 | -0.0312 | 54.8538
2.5 | 0.4345 | 0.00695 | -0.0314 | 62.518
3 | 0.4935 | 0.00709 | -0.0316 | 69.6051
3.5 | 0.5523 | 0.00725 | -0.0317 | 76.1793
4 | 0.6108 | 0.00744 | -0.0318 | 82.0968
4.5 | 0.669 | 0.00765 | -0.0319 | 87.451
5.5 | 0.7841 | 0.00815 | -0.0319 | 96.2086
7 | 0.9529 | 0.00911 | -0.0313 | 104.5993
7.5 | 1.0078 | 0.00949 | -0.031 | 106.196
8 | 1.062 | 0.00989 | -0.0306 | 107.3812
8.5 | 1.1152 | 0.01033 | -0.03 | 107.9574
9 | 1.1673 | 0.01079 | -0.0293 | 108.1835
9.5 | 1.2181 | 0.01126 | -0.0283 | 108.1794
10 | 1.2667 | 0.01175 | -0.0271 | 107.8043
10.5 | 1.3066 | 0.01209 | -0.024 | 108.0728
11 | 1.357 | 0.01273 | -0.0233 | 106.5986
11.5 | 1.4013 | 0.01344 | -0.0217 | 104.2634
12 | 1.4416 | 0.01422 | -0.0195 | 101.3783
12.5 | 1.4697 | 0.0151 | -0.0154 | 97.3311
13 | 1.4942 | 0.01608 | -0.0111 | 92.9229
13.5 | 1.5169 | 0.01738 | -0.0074 | 87.2785
14 | 1.5373 | 0.01903 | -0.0041 | 80.783
14.5 | 1.559 | 0.02085 | -0.0015 | 74.7722
15 | 1.5747 | 0.02328 | 0.0009 | 67.6418
15.5 | 1.5931 | 0.02576 | 0.0026 | 61.8439
16 | 1.6032 | 0.02907 | 0.0042 | 55.1496
16.5 | 1.6155 | 0.03247 | 0.0051 | 49.7536
17 | 1.6207 | 0.0367 | 0.0056 | 44.1608
17.5 | 1.6234 | 0.04146 | 0.0056 | 39.1558
18 | 1.625 | 0.04673 | 0.0049 | 34.7742
18.5 | 1.6195 | 0.05306 | 0.0036 | 30.5221
19 | 1.6133 | 0.05983 | 0.0017 | 26.9647
19.5 | 1.6053 | 0.06717 | -0.0008 | 23.8991
20 | 1.5911 | 0.07565 | -0.0041 | 21.0324

## 51. Re 2M Mach 0.10 (1)
BIGFOIL.COM POLAR EXPORT
Joukowsky 18.00% thick 1.00% camber
Joukowsky 18.00% thick 1.00% camber |  |  |  | Cl Max: | 1.726 | at alpha= | 18.5 | deg
JavaFoil+Calcfoil stall+Eppler ext transition |  |  |  | L/D Max: | 136.929 | at alpha= | 6.5 | deg
Re: | 2000000 |  |  | Cd Min: | 0.00502 | at alpha= | -1 | deg
Mach: | 0.1 |  |  | Cl=0 at alpha= | -1.1905 | deg
|  |  |  | @ Cl=0.1, Cd= | 0.0050778
|  |  |  | @ Cl=0.4, Cd= | 0.0054019
|  |  |  | @ Cl=0.6, Cd= | 0.0058518
alpha (deg) | Cl | Cd | Cm | Cl/Cd
-20 | -1.496 | 0.09652 | -0.023 | -15.504
-19.5 | -1.496 | 0.08939 | -0.023 | -16.741
-19 | -1.494 | 0.0829 | -0.023 | -18.018
-18.5 | -1.488 | 0.07647 | -0.024 | -19.452
-18 | -1.479 | 0.0704 | -0.024 | -21.012
-17.5 | -1.469 | 0.06448 | -0.024 | -22.778
-17 | -1.456 | 0.05893 | -0.024 | -24.704
-16.5 | -1.44 | 0.05396 | -0.025 | -26.686
-16 | -1.422 | 0.04923 | -0.025 | -28.886
-15.5 | -1.401 | 0.04485 | -0.025 | -31.249
-15 | -1.378 | 0.04057 | -0.025 | -33.964
-14.5 | -1.352 | 0.03672 | -0.026 | -36.815
-14 | -1.324 | 0.03319 | -0.026 | -39.882
-13.5 | -1.293 | 0.02993 | -0.026 | -43.207
-13 | -1.26 | 0.02699 | -0.026 | -46.691
-12.5 | -1.225 | 0.02422 | -0.027 | -50.576
-12 | -1.188 | 0.02184 | -0.027 | -54.385
-11.5 | -1.148 | 0.01965 | -0.027 | -58.444
-11 | -1.107 | 0.0177 | -0.027 | -62.559
-10.5 | -1.064 | 0.01596 | -0.027 | -66.679
-10 | -1.019 | 0.01441 | -0.028 | -70.73
-9.5 | -0.972 | 0.01314 | -0.028 | -73.987
-9 | -0.924 | 0.01199 | -0.028 | -77.114
-8.5 | -0.875 | 0.01098 | -0.028 | -79.686
-8 | -0.824 | 0.01018 | -0.029 | -80.881
-7.5 | -0.772 | 0.0093 | -0.029 | -83.015
-7 | -0.717 | 0.00609 | -0.029 | -117.75
-6.5 | -0.657 | 0.00591 | -0.029 | -111.135
-6 | -0.597 | 0.0059 | -0.029 | -101.128
-5.5 | -0.536 | 0.00564 | -0.029 | -94.991
-5 | -0.474 | 0.00557 | -0.029 | -85.187
-4.5 | -0.413 | 0.00552 | -0.029 | -74.72
-4 | -0.351 | 0.00543 | -0.029 | -64.674
-3.5 | -0.289 | 0.00524 | -0.029 | -55.132
-3 | -0.227 | 0.00515 | -0.029 | -43.97
-2.5 | -0.164 | 0.00518 | -0.029 | -31.707
-2 | -0.102 | 0.00513 | -0.029 | -19.792
-1.5 | -0.039 | 0.00511 | -0.029 | -7.625
-1 | 0.024 | 0.00502 | -0.029 | 4.715
-0.5 | 0.086 | 0.00508 | -0.029 | 17.02
0 | 0.149 | 0.00507 | -0.029 | 29.423
0.5 | 0.212 | 0.0052 | -0.029 | 40.686
1 | 0.274 | 0.00528 | -0.029 | 51.972
1.5 | 0.337 | 0.00534 | -0.029 | 63.003
2 | 0.399 | 0.0054 | -0.029 | 73.807
2.5 | 0.461 | 0.00552 | -0.029 | 83.479
3 | 0.523 | 0.00565 | -0.029 | 92.606
3.5 | 0.585 | 0.00581 | -0.029 | 100.595
4 | 0.646 | 0.00598 | -0.029 | 108.146
4.5 | 0.708 | 0.0061 | -0.029 | 116.048
5 | 0.769 | 0.00629 | -0.029 | 122.229
5.5 | 0.829 | 0.00647 | -0.029 | 128.281
6 | 0.89 | 0.00671 | -0.029 | 132.623
6.5 | 0.949 | 0.00693 | -0.029 | 136.929
7 | 1.001 | 0.01022 | -0.029 | 97.94
7.5 | 1.054 | 0.01084 | -0.029 | 97.285
8 | 1.107 | 0.01151 | -0.028 | 96.162
8.5 | 1.158 | 0.01222 | -0.028 | 94.752
9 | 1.207 | 0.01309 | -0.028 | 92.227
9.5 | 1.255 | 0.01409 | -0.028 | 89.105
10 | 1.301 | 0.01518 | -0.028 | 85.705
10.5 | 1.346 | 0.01642 | -0.028 | 81.938
11 | 1.388 | 0.0178 | -0.027 | 77.997
11.5 | 1.428 | 0.01935 | -0.027 | 73.814
12 | 1.466 | 0.02107 | -0.027 | 69.568
12.5 | 1.502 | 0.02296 | -0.027 | 65.428
13 | 1.536 | 0.02486 | -0.027 | 61.77
13.5 | 1.566 | 0.02725 | -0.027 | 57.488
14 | 1.595 | 0.02986 | -0.026 | 53.41
14.5 | 1.621 | 0.03269 | -0.026 | 49.576
15 | 1.644 | 0.03587 | -0.026 | 45.825
15.5 | 1.664 | 0.03919 | -0.026 | 42.457
16 | 1.681 | 0.04288 | -0.025 | 39.205
16.5 | 1.696 | 0.04694 | -0.025 | 36.125
17 | 1.708 | 0.05125 | -0.025 | 33.317
17.5 | 1.717 | 0.05579 | -0.025 | 30.776
18 | 1.723 | 0.06085 | -0.025 | 28.31
18.5 | 1.726 | 0.06604 | -0.024 | 26.13
19 | 1.726 | 0.07175 | -0.024 | 24.048
19.5 | 1.723 | 0.07772 | -0.024 | 22.172
20 | 1.718 | 0.08404 | -0.024 | 20.445

## 52. Re 2M Mach 0.10 (2)
BIGFOIL.COM POLAR EXPORT
Joukowsky 18.00% thick 1.00% camber
Joukowsky 18.00% thick 1.00% camber |  |  |  | Cl Max: | 1.6125 | at alpha= | 17.5 | deg
XFOIL ncrit=9 |  |  |  | L/D Max: | 107.916 | at alpha= | 9 | deg
Re: | 2000000 |  |  | Cd Min: | 0.08474 | at alpha= | -20 | deg
Mach: | 0.1 |  |  | Cl=0 at alpha= | -1.142 | deg
|  |  |  | @ Cl=0.1, Cd= | 0.0066337
|  |  |  | @ Cl=0.4, Cd= | 0.0069213
|  |  |  | @ Cl=0.6, Cd= | 0.0074503
alpha (deg) | Cl | Cd | Cm | Cl/Cd
-20 | -1.3436 | 0.08474 | -0.0292 | -15.8556
-19.5 | -1.3737 | 0.07388 | -0.0349 | -18.5937
-19 | -1.404 | 0.06357 | -0.04 | -22.0859
-18.5 | -1.4252 | 0.05489 | -0.0438 | -25.9647
-18 | -1.4382 | 0.04759 | -0.0466 | -30.2206
-17.5 | -1.4434 | 0.04159 | -0.0484 | -34.7055
-17 | -1.4547 | 0.03529 | -0.05 | -41.2213
-16.5 | -1.4529 | 0.03055 | -0.0506 | -47.5581
-16 | -1.4419 | 0.02689 | -0.0505 | -53.6222
-15.5 | -1.4344 | 0.02327 | -0.0498 | -61.6416
-15 | -1.4197 | 0.02059 | -0.0483 | -68.9509
-14.5 | -1.4016 | 0.01855 | -0.0461 | -75.558
-14 | -1.3898 | 0.01682 | -0.0419 | -82.6278
-13.5 | -1.3639 | 0.01585 | -0.038 | -86.0505
-13 | -1.327 | 0.01482 | -0.0358 | -89.5412
-12.5 | -1.2806 | 0.014 | -0.0347 | -91.4714
-12 | -1.2313 | 0.01338 | -0.0338 | -92.0254
-11 | -1.1371 | 0.01218 | -0.0308 | -93.358
-10.5 | -1.0855 | 0.01166 | -0.03 | -93.0961
-10 | -1.0326 | 0.01116 | -0.0293 | -92.5269
-9.5 | -0.9788 | 0.01066 | -0.0288 | -91.8199
-9 | -0.9239 | 0.0102 | -0.0284 | -90.5784
-8.5 | -0.8681 | 0.00977 | -0.0281 | -88.8536
-8 | -0.8116 | 0.00938 | -0.0279 | -86.5245
-7.5 | -0.7545 | 0.00902 | -0.0278 | -83.6475
-7 | -0.6969 | 0.00869 | -0.0278 | -80.1956
-6 | -0.5803 | 0.0081 | -0.0278 | -71.642
-5.5 | -0.5215 | 0.00784 | -0.0279 | -66.5179
-5 | -0.4623 | 0.00761 | -0.0281 | -60.749
-4.5 | -0.4029 | 0.00741 | -0.0282 | -54.3725
-4 | -0.3433 | 0.00724 | -0.0284 | -47.4171
-3.5 | -0.2836 | 0.00709 | -0.0286 | -40
-3 | -0.2236 | 0.00695 | -0.0289 | -32.1727
-2.5 | -0.1635 | 0.00684 | -0.0291 | -23.9035
-2 | -0.1033 | 0.00675 | -0.0294 | -15.3037
-1.5 | -0.0431 | 0.00668 | -0.0296 | -6.4521
-1 | 0.0171 | 0.00664 | -0.0299 | 2.5753
-0.5 | 0.0774 | 0.00663 | -0.0301 | 11.6742
0 | 0.1376 | 0.00664 | -0.0304 | 20.7229
0.5 | 0.1977 | 0.00667 | -0.0307 | 29.6402
1 | 0.2577 | 0.00672 | -0.0309 | 38.3482
1.5 | 0.3177 | 0.00679 | -0.0311 | 46.7894
2 | 0.3776 | 0.00688 | -0.0313 | 54.8837
2.5 | 0.4372 | 0.00699 | -0.0315 | 62.5465
3 | 0.4967 | 0.00713 | -0.0316 | 69.6634
3.5 | 0.5559 | 0.0073 | -0.0318 | 76.1507
4.5 | 0.6733 | 0.0077 | -0.0319 | 87.4416
5 | 0.7315 | 0.00794 | -0.0319 | 92.1285
5.5 | 0.7892 | 0.00822 | -0.0318 | 96.0097
6 | 0.8465 | 0.00851 | -0.0316 | 99.4712
6.5 | 0.9031 | 0.00884 | -0.0314 | 102.1606
7 | 0.9593 | 0.00919 | -0.0311 | 104.3852
7.5 | 1.0147 | 0.00957 | -0.0307 | 106.0293
8 | 1.0692 | 0.00997 | -0.0302 | 107.2417
8.5 | 1.1228 | 0.01041 | -0.0296 | 107.8578
9 | 1.1752 | 0.01089 | -0.0288 | 107.9155
9.5 | 1.226 | 0.01138 | -0.0277 | 107.7329
10 | 1.2745 | 0.0119 | -0.0263 | 107.1008
10.5 | 1.3137 | 0.01229 | -0.023 | 106.8918
11 | 1.3636 | 0.01297 | -0.0222 | 105.1349
11.5 | 1.4072 | 0.0137 | -0.0203 | 102.7153
12 | 1.4458 | 0.01448 | -0.0176 | 99.8481
12.5 | 1.4696 | 0.01542 | -0.0128 | 95.3048
13 | 1.4923 | 0.01661 | -0.0085 | 89.8435
13.5 | 1.5162 | 0.018 | -0.0051 | 84.2333
14 | 1.5351 | 0.01989 | -0.0019 | 77.1795
14.5 | 1.5565 | 0.02189 | 0.0005 | 71.1055
15 | 1.572 | 0.02451 | 0.0027 | 64.1371
15.5 | 1.5881 | 0.02733 | 0.0043 | 58.1083
16 | 1.5972 | 0.03092 | 0.0056 | 51.6559
16.5 | 1.6074 | 0.03467 | 0.0063 | 46.3628
17 | 1.6079 | 0.03957 | 0.0065 | 40.6343
17.5 | 1.6125 | 0.04442 | 0.0062 | 36.3012
18 | 1.6098 | 0.05037 | 0.0051 | 31.9595
18.5 | 1.5989 | 0.05762 | 0.0032 | 27.749
19 | 1.5956 | 0.0643 | 0.0011 | 24.8149
19.5 | 1.5825 | 0.07256 | -0.002 | 21.8095
20 | 1.5643 | 0.08187 | -0.0059 | 19.1071

## 53. Re 2M Mach 0.25 (1)
BIGFOIL.COM POLAR EXPORT
Joukowsky 18.00% thick 1.00% camber
Joukowsky 18.00% thick 1.00% camber |  |  |  | Cl Max: | 1.629 | at alpha= | 16.5 | deg
JavaFoil+Calcfoil stall+Eppler ext transition |  |  |  | L/D Max: | 127.86 | at alpha= | 5.5 | deg
Re: | 2000000 |  |  | Cd Min: | 0.00505 | at alpha= | -0.5 | deg
Mach: | 0.25 |  |  | Cl=0 at alpha= | -1.1875 | deg
|  |  |  | @ Cl=0.1, Cd= | 0.0050637
|  |  |  | @ Cl=0.4, Cd= | 0.0054622
|  |  |  | @ Cl=0.6, Cd= | 0.0058477
alpha (deg) | Cl | Cd | Cm | Cl/Cd
-20 | -1.313 | 0.12195 | -0.022 | -10.768
-19.5 | -1.335 | 0.1126 | -0.022 | -11.859
-19 | -1.353 | 0.10369 | -0.023 | -13.052
-18.5 | -1.366 | 0.09493 | -0.023 | -14.393
-18 | -1.375 | 0.08703 | -0.023 | -15.8
-17.5 | -1.38 | 0.07964 | -0.024 | -17.327
-17 | -1.381 | 0.07274 | -0.024 | -18.986
-16.5 | -1.379 | 0.06586 | -0.024 | -20.937
-16 | -1.373 | 0.05988 | -0.025 | -22.925
-15.5 | -1.363 | 0.0541 | -0.025 | -25.194
-15 | -1.348 | 0.04891 | -0.025 | -27.567
-14.5 | -1.33 | 0.04411 | -0.026 | -30.15
-14 | -1.309 | 0.0396 | -0.026 | -33.052
-13.5 | -1.284 | 0.03547 | -0.026 | -36.211
-13 | -1.257 | 0.03182 | -0.027 | -39.484
-12.5 | -1.226 | 0.02848 | -0.027 | -43.034
-12 | -1.192 | 0.02544 | -0.027 | -46.835
-11.5 | -1.155 | 0.0227 | -0.027 | -50.878
-11 | -1.116 | 0.02036 | -0.028 | -54.801
-10.5 | -1.075 | 0.0182 | -0.028 | -59.055
-10 | -1.031 | 0.01632 | -0.028 | -63.16
-9.5 | -0.985 | 0.01467 | -0.028 | -67.156
-9 | -0.937 | 0.0133 | -0.029 | -70.491
-8.5 | -0.888 | 0.01208 | -0.029 | -73.484
-8 | -0.837 | 0.011 | -0.029 | -76.06
-7.5 | -0.784 | 0.01017 | -0.029 | -77.071
-7 | -0.73 | 0.0095 | -0.03 | -76.859
-6.5 | -0.674 | 0.00603 | -0.03 | -111.771
-6 | -0.612 | 0.00598 | -0.03 | -102.38
-5.5 | -0.55 | 0.00582 | -0.03 | -94.44
-5 | -0.487 | 0.00558 | -0.03 | -87.253
-4.5 | -0.424 | 0.00552 | -0.03 | -76.832
-4 | -0.36 | 0.00545 | -0.03 | -66.13
-3.5 | -0.297 | 0.00538 | -0.03 | -55.108
-3 | -0.233 | 0.00521 | -0.03 | -44.699
-2.5 | -0.169 | 0.00513 | -0.03 | -32.865
-2 | -0.104 | 0.00517 | -0.03 | -20.197
-1.5 | -0.04 | 0.00513 | -0.03 | -7.802
-1 | 0.024 | 0.00513 | -0.03 | 4.743
-0.5 | 0.089 | 0.00505 | -0.03 | 17.563
0 | 0.153 | 0.00513 | -0.03 | 29.848
0.5 | 0.217 | 0.00513 | -0.03 | 42.381
1 | 0.282 | 0.00527 | -0.03 | 53.448
1.5 | 0.346 | 0.00542 | -0.03 | 63.759
2 | 0.41 | 0.00547 | -0.03 | 74.959
2.5 | 0.474 | 0.00556 | -0.03 | 85.185
3 | 0.537 | 0.0057 | -0.03 | 94.277
3.5 | 0.601 | 0.00585 | -0.03 | 102.691
4 | 0.664 | 0.00606 | -0.03 | 109.547
4.5 | 0.727 | 0.00626 | -0.03 | 116.186
5 | 0.789 | 0.0064 | -0.03 | 123.322
5.5 | 0.851 | 0.00666 | -0.03 | 127.86
6 | 0.909 | 0.00949 | -0.03 | 95.873
6.5 | 0.966 | 0.01015 | -0.03 | 95.153
7 | 1.021 | 0.01078 | -0.029 | 94.769
7.5 | 1.075 | 0.01148 | -0.029 | 93.655
8 | 1.128 | 0.01228 | -0.029 | 91.879
8.5 | 1.179 | 0.01323 | -0.029 | 89.072
9 | 1.228 | 0.01425 | -0.029 | 86.165
9.5 | 1.275 | 0.01544 | -0.029 | 82.585
10 | 1.32 | 0.01681 | -0.028 | 78.51
10.5 | 1.363 | 0.01828 | -0.028 | 74.529
11 | 1.403 | 0.01999 | -0.028 | 70.193
11.5 | 1.44 | 0.02195 | -0.028 | 65.609
12 | 1.475 | 0.0241 | -0.028 | 61.184
12.5 | 1.507 | 0.02646 | -0.027 | 56.941
13 | 1.535 | 0.02895 | -0.027 | 53.023
13.5 | 1.56 | 0.0319 | -0.027 | 48.905
14 | 1.582 | 0.0352 | -0.027 | 44.932
14.5 | 1.6 | 0.03885 | -0.026 | 41.174
15 | 1.614 | 0.04287 | -0.026 | 37.637
15.5 | 1.623 | 0.04723 | -0.026 | 34.368
16 | 1.628 | 0.05207 | -0.026 | 31.273
16.5 | 1.629 | 0.05751 | -0.025 | 28.333
17 | 1.626 | 0.06328 | -0.025 | 25.701
17.5 | 1.619 | 0.06969 | -0.025 | 23.237
18 | 1.607 | 0.07645 | -0.024 | 21.019
18.5 | 1.59 | 0.08382 | -0.024 | 18.967
19 | 1.569 | 0.09148 | -0.024 | 17.15
19.5 | 1.543 | 0.10016 | -0.023 | 15.406
20 | 1.514 | 0.1091 | -0.023 | 13.877

## 54. Re 2M Mach 0.25 (2)
BIGFOIL.COM POLAR EXPORT
Joukowsky 18.00% thick 1.00% camber
Joukowsky 18.00% thick 1.00% camber |  |  |  | Cl Max: | 1.5481 | at alpha= | 16 | deg
XFOIL ncrit=9 |  |  |  | L/D Max: | 104.957 | at alpha= | 8 | deg
Re: | 2000000 |  |  | Cd Min: | 0.11979 | at alpha= | -20 | deg
Mach: | 0.25 |  |  | Cl=0 at alpha= | -1.136 | deg
|  |  |  | @ Cl=0.1, Cd= | 0.00676
|  |  |  | @ Cl=0.4, Cd= | 0.0070272
|  |  |  | @ Cl=0.6, Cd= | 0.0075381
alpha (deg) | Cl | Cd | Cm | Cl/Cd
-20 | -1.1805 | 0.11979 | -0.013 | -9.8547
-19.5 | -1.2018 | 0.1087 | -0.0199 | -11.0561
-19 | -1.222 | 0.09819 | -0.0262 | -12.4453
-18.5 | -1.2593 | 0.08579 | -0.0334 | -14.6789
-18 | -1.2908 | 0.07479 | -0.0394 | -17.259
-17.5 | -1.316 | 0.06508 | -0.0442 | -20.2213
-17 | -1.333 | 0.05676 | -0.0479 | -23.4848
-16.5 | -1.3563 | 0.04817 | -0.0514 | -28.1565
-16 | -1.3729 | 0.04085 | -0.0538 | -33.6083
-15.5 | -1.3781 | 0.03494 | -0.0551 | -39.4419
-15 | -1.3764 | 0.02992 | -0.0557 | -46.0027
-14.5 | -1.3726 | 0.02544 | -0.0555 | -53.9544
-14 | -1.3582 | 0.02214 | -0.0545 | -61.346
-13.5 | -1.3445 | 0.01926 | -0.0525 | -69.8079
-13 | -1.3277 | 0.0172 | -0.0493 | -77.1919
-12.5 | -1.3123 | 0.01578 | -0.044 | -83.1622
-12 | -1.2634 | 0.01484 | -0.0428 | -85.1348
-11.5 | -1.2253 | 0.014 | -0.0392 | -87.5214
-11 | -1.1779 | 0.01325 | -0.0371 | -88.8981
-10.5 | -1.1267 | 0.01259 | -0.0354 | -89.4917
-9 | -0.9612 | 0.01083 | -0.0321 | -88.7535
-8.5 | -0.9035 | 0.01033 | -0.0314 | -87.4637
-8 | -0.8448 | 0.00987 | -0.0309 | -85.5927
-7.5 | -0.7853 | 0.00945 | -0.0305 | -83.1005
-7 | -0.7253 | 0.00906 | -0.0301 | -80.0552
-6.5 | -0.6648 | 0.00872 | -0.0299 | -76.2385
-6 | -0.6039 | 0.00841 | -0.0297 | -71.8074
-5.5 | -0.5427 | 0.00813 | -0.0296 | -66.7528
-5 | -0.481 | 0.00787 | -0.0296 | -61.1182
-4 | -0.3572 | 0.00743 | -0.0297 | -48.0754
-3.5 | -0.2951 | 0.00726 | -0.0298 | -40.6474
-3 | -0.2328 | 0.00712 | -0.03 | -32.6966
-2.5 | -0.1705 | 0.007 | -0.0301 | -24.3571
-1.5 | -0.0455 | 0.00684 | -0.0305 | -6.652
-1 | 0.017 | 0.00679 | -0.0307 | 2.5037
-0.5 | 0.0795 | 0.00676 | -0.031 | 11.7604
0 | 0.142 | 0.00676 | -0.0312 | 21.0059
0.5 | 0.2045 | 0.00679 | -0.0314 | 30.1178
1 | 0.2668 | 0.00683 | -0.0315 | 39.063
1.5 | 0.329 | 0.00691 | -0.0317 | 47.6122
2 | 0.3911 | 0.00701 | -0.0318 | 55.7917
2.5 | 0.453 | 0.00713 | -0.0319 | 63.5344
3 | 0.5147 | 0.00728 | -0.032 | 70.7005
3.5 | 0.5761 | 0.00746 | -0.032 | 77.2252
4 | 0.6373 | 0.00766 | -0.0319 | 83.1984
4.5 | 0.6981 | 0.0079 | -0.0318 | 88.3671
5 | 0.7585 | 0.00817 | -0.0316 | 92.8397
5.5 | 0.8185 | 0.00847 | -0.0314 | 96.6352
6 | 0.8778 | 0.00881 | -0.031 | 99.6368
6.5 | 0.9365 | 0.00918 | -0.0305 | 102.0153
7 | 0.9944 | 0.0096 | -0.0298 | 103.5833
7.5 | 1.0514 | 0.01006 | -0.029 | 104.5129
8 | 1.1073 | 0.01055 | -0.0281 | 104.9573
8.5 | 1.1618 | 0.01107 | -0.0269 | 104.9503
9 | 1.2149 | 0.01162 | -0.0254 | 104.5525
9.5 | 1.2656 | 0.01222 | -0.0236 | 103.5679
10 | 1.3127 | 0.01285 | -0.0213 | 102.1556
10.5 | 1.3529 | 0.01336 | -0.0176 | 101.265
11 | 1.3916 | 0.01419 | -0.0141 | 98.0691
11.5 | 1.4177 | 0.01518 | -0.009 | 93.3926
12 | 1.4414 | 0.01654 | -0.0045 | 87.1463
12.5 | 1.4635 | 0.01829 | -0.0006 | 80.0164
13 | 1.487 | 0.02026 | 0.0024 | 73.3959
13.5 | 1.5052 | 0.02282 | 0.0051 | 65.9597
14 | 1.5217 | 0.02578 | 0.0072 | 59.0264
14.5 | 1.5348 | 0.02926 | 0.0089 | 52.4539
15 | 1.5422 | 0.03346 | 0.0099 | 46.0909
15.5 | 1.5472 | 0.03815 | 0.0104 | 40.5557
16 | 1.5481 | 0.04355 | 0.0102 | 35.5476
16.5 | 1.5425 | 0.05001 | 0.0092 | 30.8438
17 | 1.5388 | 0.05664 | 0.0076 | 27.1681
17.5 | 1.5255 | 0.06473 | 0.005 | 23.5671
18 | 1.509 | 0.07362 | 0.0015 | 20.4971
18.5 | 1.4963 | 0.08243 | -0.0023 | 18.1524
19 | 1.4744 | 0.09286 | -0.0073 | 15.8777
19.5 | 1.4455 | 0.1047 | -0.0136 | 13.8061
20 | 1.431 | 0.11477 | -0.0191 | 12.4684

## 55. Re 2M Mach 0.50 (1)
BIGFOIL.COM POLAR EXPORT
Joukowsky 18.00% thick 1.00% camber
Joukowsky 18.00% thick 1.00% camber |  |  |  | Cl Max: | 1.342 | at alpha= | 10.5 | deg
JavaFoil+Calcfoil stall+Eppler ext transition |  |  |  | L/D Max: | 107.283 | at alpha= | 3.5 | deg
Re: | 2000000 |  |  | Cd Min: | 0.00521 | at alpha= | -1.5 | deg
Mach: | 0.5 |  |  | Cl=0 at alpha= | -1.1875 | deg
|  |  |  | @ Cl=0.1, Cd= | 0.0053
|  |  |  | @ Cl=0.4, Cd= | 0.0055353
|  |  |  | @ Cl=0.6, Cd= | 0.0060626
alpha (deg) | Cl | Cd | Cm | Cl/Cd
-20 | -1.082 | 0.17874 | -0.02 | -6.056
-19.5 | -1.053 | 0.17591 | -0.02 | -5.986
-19 | -1.025 | 0.17044 | -0.02 | -6.013
-18.5 | -0.996 | 0.17141 | -0.02 | -5.809
-18 | -0.967 | 0.16394 | -0.02 | -5.899
-17.5 | -0.938 | 0.16166 | -0.02 | -5.805
-17 | -0.91 | 0.15458 | -0.019 | -5.884
-16.5 | -0.881 | 0.15164 | -0.019 | -5.807
-16 | -0.852 | 0.14164 | -0.019 | -6.015
-15.5 | -0.822 | 0.13809 | -0.018 | -5.956
-15 | -0.795 | 0.13522 | -0.019 | -5.878
-14.5 | -0.765 | 0.1298 | -0.018 | -5.892
-14 | -0.735 | 0.12347 | -0.017 | -5.956
-13.5 | -0.706 | 0.11779 | -0.017 | -5.996
-13 | -0.677 | 0.11072 | -0.016 | -6.114
-12.5 | -0.649 | 0.09905 | -0.016 | -6.549
-12 | -0.86 | 0.0721 | -0.025 | -11.931
-11.5 | -1.004 | 0.05378 | -0.027 | -18.665
-11 | -1.041 | 0.04381 | -0.028 | -23.755
-10.5 | -1.045 | 0.03651 | -0.029 | -28.615
-10 | -1.03 | 0.03088 | -0.029 | -33.353
-9.5 | -1.004 | 0.02633 | -0.03 | -38.128
-9 | -0.97 | 0.02271 | -0.03 | -42.7
-8.5 | -0.928 | 0.01964 | -0.031 | -47.266
-8 | -0.882 | 0.01709 | -0.031 | -51.618
-7.5 | -0.832 | 0.01505 | -0.032 | -55.244
-7 | -0.778 | 0.0133 | -0.032 | -58.475
-6.5 | -0.721 | 0.01183 | -0.032 | -60.94
-6 | -0.662 | 0.01068 | -0.033 | -61.935
-5.5 | -0.6 | 0.00975 | -0.033 | -61.561
-5 | -0.537 | 0.00902 | -0.033 | -59.514
-4.5 | -0.472 | 0.00579 | -0.034 | -81.52
-4 | -0.402 | 0.00568 | -0.034 | -70.644
-3.5 | -0.331 | 0.00553 | -0.034 | -59.836
-3 | -0.26 | 0.00533 | -0.034 | -48.701
-2.5 | -0.188 | 0.00542 | -0.034 | -34.743
-2 | -0.117 | 0.00526 | -0.034 | -22.157
-1.5 | -0.045 | 0.00521 | -0.034 | -8.591
-1 | 0.027 | 0.00523 | -0.034 | 5.195
-0.5 | 0.099 | 0.0053 | -0.034 | 18.722
0 | 0.171 | 0.0053 | -0.034 | 32.249
0.5 | 0.243 | 0.00532 | -0.034 | 45.66
1 | 0.315 | 0.00543 | -0.034 | 57.926
1.5 | 0.386 | 0.00549 | -0.034 | 70.367
2 | 0.457 | 0.00572 | -0.034 | 79.895
2.5 | 0.528 | 0.00583 | -0.033 | 90.57
3 | 0.599 | 0.00606 | -0.033 | 98.805
3.5 | 0.669 | 0.00624 | -0.033 | 107.283
4 | 0.736 | 0.00895 | -0.033 | 82.227
4.5 | 0.801 | 0.00975 | -0.033 | 82.15
5 | 0.865 | 0.0104 | -0.033 | 83.146
5.5 | 0.927 | 0.0112 | -0.033 | 82.748
6 | 0.987 | 0.01218 | -0.033 | 81.094
6.5 | 1.045 | 0.01327 | -0.032 | 78.745
7 | 1.1 | 0.01456 | -0.032 | 75.599
7.5 | 1.153 | 0.01609 | -0.032 | 71.641
8 | 1.201 | 0.0179 | -0.032 | 67.088
8.5 | 1.245 | 0.02006 | -0.031 | 62.053
9 | 1.282 | 0.02264 | -0.031 | 56.652
9.5 | 1.313 | 0.02578 | -0.031 | 50.95
10 | 1.334 | 0.02952 | -0.03 | 45.181
10.5 | 1.342 | 0.03421 | -0.03 | 39.232
11 | 1.331 | 0.0402 | -0.029 | 33.103
11.5 | 1.284 | 0.0485 | -0.029 | 26.475
12 | 1.151 | 0.06247 | -0.027 | 18.432
12.5 | 0.802 | 0.09414 | -0.022 | 8.521
13 | 0.808 | 0.11168 | -0.016 | 7.231
13.5 | 0.837 | 0.11788 | -0.017 | 7.103
14 | 0.866 | 0.12685 | -0.018 | 6.826
14.5 | 0.894 | 0.12993 | -0.018 | 6.884
15 | 0.923 | 0.13524 | -0.018 | 6.826
15.5 | 0.952 | 0.14234 | -0.019 | 6.69

## 56. Re 2M Mach 0.50 (2)
BIGFOIL.COM POLAR EXPORT
Joukowsky 18.00% thick 1.00% camber
Joukowsky 18.00% thick 1.00% camber |  |  |  | Cl Max: | 1.3546 | at alpha= | 11.5 | deg
XFOIL ncrit=9 |  |  |  | L/D Max: | 96.0555 | at alpha= | 6.5 | deg
Re: | 2000000 |  |  | Cd Min: | 0.21239 | at alpha= | -20 | deg
Mach: | 0.5 |  |  | Cl=0 at alpha= | -1.1056 | deg
|  |  |  | @ Cl=0.1, Cd= | 0.0072816
|  |  |  | @ Cl=0.4, Cd= | 0.0075644
|  |  |  | @ Cl=0.6, Cd= | 0.0081
alpha (deg) | Cl | Cd | Cm | Cl/Cd
-20 | -0.8694 | 0.21239 | 0.0432 | -4.0934
-19.5 | -0.8882 | 0.19739 | 0.0326 | -4.4997
-19 | -0.9069 | 0.18315 | 0.0222 | -4.9517
-18.5 | -0.9077 | 0.17258 | 0.0147 | -5.2596
-18 | -0.9158 | 0.16112 | 0.0064 | -5.684
-17.5 | -0.9218 | 0.15029 | -0.0013 | -6.1335
-17 | -0.9276 | 0.13983 | -0.0085 | -6.6338
-16 | -0.9479 | 0.11867 | -0.0229 | -7.9877
-15.5 | -0.9597 | 0.10843 | -0.0296 | -8.8509
-15 | -0.9747 | 0.0983 | -0.036 | -9.9156
-14.5 | -0.9966 | 0.08788 | -0.0425 | -11.3405
-14 | -1.017 | 0.07816 | -0.0482 | -13.0118
-13.5 | -1.0419 | 0.06851 | -0.0535 | -15.208
-13 | -1.0713 | 0.05897 | -0.0585 | -18.1669
-12.5 | -1.0976 | 0.05025 | -0.0624 | -21.8428
-12 | -1.1199 | 0.04236 | -0.0651 | -26.4377
-11.5 | -1.1429 | 0.03474 | -0.0672 | -32.8987
-11 | -1.1269 | 0.02834 | -0.0719 | -39.7636
-10.5 | -1.132 | 0.02333 | -0.0701 | -48.5212
-10 | -1.1208 | 0.01952 | -0.0676 | -57.418
-9.5 | -1.1101 | 0.01647 | -0.0633 | -67.4013
-9 | -1.092 | 0.01478 | -0.0564 | -73.8836
-8.5 | -1.0425 | 0.01359 | -0.0521 | -76.7108
-7.5 | -0.9196 | 0.01175 | -0.0458 | -78.2638
-7 | -0.8524 | 0.011 | -0.0435 | -77.4909
-6.5 | -0.7831 | 0.01036 | -0.0416 | -75.5888
-6 | -0.7124 | 0.00981 | -0.04 | -72.6198
-5.5 | -0.6406 | 0.00934 | -0.0388 | -68.5867
-5 | -0.5683 | 0.00894 | -0.0377 | -63.5682
-4.5 | -0.4955 | 0.00859 | -0.0369 | -57.6834
-4 | -0.4225 | 0.00829 | -0.0362 | -50.965
-3.5 | -0.3495 | 0.00801 | -0.0357 | -43.633
-3 | -0.2765 | 0.00778 | -0.0353 | -35.5398
-2.5 | -0.2035 | 0.0076 | -0.035 | -26.7763
-2 | -0.1304 | 0.00747 | -0.0348 | -17.4565
-1.5 | -0.0575 | 0.00737 | -0.0347 | -7.8019
-1 | 0.0154 | 0.00731 | -0.0346 | 2.1067
-0.5 | 0.0883 | 0.00728 | -0.0345 | 12.1291
0 | 0.161 | 0.00729 | -0.0343 | 22.085
0.5 | 0.2337 | 0.00734 | -0.0342 | 31.8392
1 | 0.3062 | 0.00741 | -0.0341 | 41.3225
1.5 | 0.3786 | 0.00752 | -0.0338 | 50.3457
2 | 0.4509 | 0.00767 | -0.0335 | 58.7875
2.5 | 0.5229 | 0.00786 | -0.0331 | 66.5267
3 | 0.5947 | 0.00808 | -0.0326 | 73.6015
3.5 | 0.6661 | 0.00835 | -0.0318 | 79.7725
4 | 0.737 | 0.00867 | -0.0309 | 85.0058
4.5 | 0.8072 | 0.00904 | -0.0298 | 89.292
5 | 0.8762 | 0.00949 | -0.0284 | 92.3288
5.5 | 0.9438 | 0.01 | -0.0266 | 94.38
6 | 1.0099 | 0.01056 | -0.0245 | 95.6345
6.5 | 1.0739 | 0.01118 | -0.0219 | 96.0555
7 | 1.1338 | 0.0119 | -0.0186 | 95.2773
7.5 | 1.1875 | 0.01274 | -0.0145 | 93.2104
8 | 1.2235 | 0.01371 | -0.0079 | 89.2414
8.5 | 1.2518 | 0.01516 | -0.0015 | 82.5726
9 | 1.2792 | 0.01711 | 0.0038 | 74.7633
9.5 | 1.3026 | 0.01964 | 0.0084 | 66.3238
10 | 1.3216 | 0.0226 | 0.0125 | 58.4779
10.5 | 1.3433 | 0.02612 | 0.0148 | 51.428
11 | 1.3532 | 0.0308 | 0.0167 | 43.9351
11.5 | 1.3546 | 0.03639 | 0.0177 | 37.2245
12 | 1.3537 | 0.04248 | 0.0179 | 31.8668
12.5 | 1.3413 | 0.04991 | 0.0168 | 26.8744
13 | 1.3316 | 0.05759 | 0.0149 | 23.1221
13.5 | 1.3119 | 0.06664 | 0.0116 | 19.6864
14 | 1.2943 | 0.07598 | 0.0076 | 17.0347
14.5 | 1.2746 | 0.08605 | 0.0026 | 14.8123
15 | 1.2538 | 0.09673 | -0.0031 | 12.9619
15.5 | 1.2375 | 0.10738 | -0.0092 | 11.5245
16 | 1.2195 | 0.11862 | -0.0161 | 10.2807
16.5 | 1.21 | 0.12917 | -0.0226 | 9.3675

## 57. Re 3M Mach 0.00 (1)
BIGFOIL.COM POLAR EXPORT
Joukowsky 18.00% thick 1.00% camber
Joukowsky 18.00% thick 1.00% camber |  |  |  | Cl Max: | 1.755 | at alpha= | 19 | deg
JavaFoil+Calcfoil stall+Eppler ext transition |  |  |  | L/D Max: | 141.285 | at alpha= | 6.5 | deg
Re: | 3000000 |  |  | Cd Min: | 0.00484 | at alpha= | -1 | deg
Mach: | 0 |  |  | Cl=0 at alpha= | -1.1905 | deg
|  |  |  | @ Cl=0.1, Cd= | 0.0048877
|  |  |  | @ Cl=0.4, Cd= | 0.0052153
|  |  |  | @ Cl=0.6, Cd= | 0.0056443
alpha (deg) | Cl | Cd | Cm | Cl/Cd
-20 | -1.528 | 0.08574 | -0.023 | -17.819
-19.5 | -1.525 | 0.07926 | -0.023 | -19.244
-19 | -1.52 | 0.07337 | -0.024 | -20.717
-18.5 | -1.512 | 0.06753 | -0.024 | -22.388
-18 | -1.501 | 0.06206 | -0.024 | -24.195
-17.5 | -1.489 | 0.05671 | -0.024 | -26.256
-17 | -1.474 | 0.05184 | -0.025 | -28.434
-16.5 | -1.457 | 0.04729 | -0.025 | -30.809
-16 | -1.437 | 0.04313 | -0.025 | -33.319
-15.5 | -1.415 | 0.03909 | -0.025 | -36.209
-15 | -1.39 | 0.03547 | -0.026 | -39.187
-14.5 | -1.363 | 0.03201 | -0.026 | -42.583
-14 | -1.333 | 0.02888 | -0.026 | -46.166
-13.5 | -1.302 | 0.02608 | -0.026 | -49.923
-13 | -1.268 | 0.0235 | -0.026 | -53.951
-12.5 | -1.232 | 0.02115 | -0.027 | -58.261
-12 | -1.194 | 0.01904 | -0.027 | -62.7
-11.5 | -1.154 | 0.01719 | -0.027 | -67.133
-11 | -1.112 | 0.01556 | -0.027 | -71.436
-10.5 | -1.068 | 0.01409 | -0.028 | -75.815
-10 | -1.023 | 0.01284 | -0.028 | -79.672
-9.5 | -0.975 | 0.01179 | -0.028 | -82.706
-9 | -0.927 | 0.01086 | -0.028 | -85.371
-8.5 | -0.877 | 0.01004 | -0.028 | -87.328
-8 | -0.826 | 0.00918 | -0.029 | -89.979
-7.5 | -0.773 | 0.00598 | -0.029 | -129.35
-7 | -0.714 | 0.0058 | -0.029 | -123.116
-6.5 | -0.654 | 0.00564 | -0.029 | -115.954
-6 | -0.594 | 0.00563 | -0.029 | -105.472
-5.5 | -0.533 | 0.00539 | -0.029 | -98.832
-5 | -0.472 | 0.00534 | -0.029 | -88.468
-4.5 | -0.411 | 0.0053 | -0.029 | -77.519
-4 | -0.349 | 0.00521 | -0.029 | -67.022
-3.5 | -0.287 | 0.00501 | -0.029 | -57.359
-3 | -0.225 | 0.005 | -0.029 | -45.104
-2.5 | -0.163 | 0.00498 | -0.029 | -32.787
-2 | -0.101 | 0.00494 | -0.029 | -20.455
-1.5 | -0.039 | 0.00492 | -0.029 | -7.88
-1 | 0.024 | 0.00484 | -0.029 | 4.868
-0.5 | 0.086 | 0.00489 | -0.029 | 17.564
0 | 0.148 | 0.00488 | -0.029 | 30.382
0.5 | 0.211 | 0.00503 | -0.029 | 41.868
1 | 0.273 | 0.00508 | -0.029 | 53.651
1.5 | 0.335 | 0.00515 | -0.029 | 65.048
2 | 0.397 | 0.00521 | -0.029 | 76.245
2.5 | 0.459 | 0.00532 | -0.029 | 86.205
3 | 0.521 | 0.00544 | -0.029 | 95.673
3.5 | 0.582 | 0.0056 | -0.029 | 103.98
4 | 0.643 | 0.00575 | -0.029 | 111.83
4.5 | 0.704 | 0.00587 | -0.029 | 120.081
5 | 0.765 | 0.00605 | -0.029 | 126.471
5.5 | 0.825 | 0.00621 | -0.029 | 132.968
6 | 0.885 | 0.00643 | -0.029 | 137.737
6.5 | 0.945 | 0.00669 | -0.029 | 141.285
7 | 1 | 0.00966 | -0.029 | 103.546
7.5 | 1.054 | 0.01015 | -0.029 | 103.845
8 | 1.106 | 0.01077 | -0.028 | 102.671
8.5 | 1.158 | 0.01138 | -0.028 | 101.723
9 | 1.207 | 0.01213 | -0.028 | 99.545
9.5 | 1.256 | 0.01299 | -0.028 | 96.685
10 | 1.302 | 0.01394 | -0.028 | 93.424
10.5 | 1.347 | 0.015 | -0.028 | 89.843
11 | 1.39 | 0.01618 | -0.028 | 85.925
11.5 | 1.431 | 0.01752 | -0.027 | 81.688
12 | 1.47 | 0.01897 | -0.027 | 77.489
12.5 | 1.507 | 0.02059 | -0.027 | 73.205
13 | 1.542 | 0.02241 | -0.027 | 68.78
13.5 | 1.574 | 0.02438 | -0.027 | 64.558
14 | 1.604 | 0.02642 | -0.026 | 60.683
14.5 | 1.631 | 0.02886 | -0.026 | 56.52
15 | 1.656 | 0.03157 | -0.026 | 52.449
15.5 | 1.677 | 0.03452 | -0.026 | 48.595
16 | 1.696 | 0.03776 | -0.026 | 44.929
16.5 | 1.713 | 0.04123 | -0.025 | 41.551
17 | 1.727 | 0.04499 | -0.025 | 38.386
17.5 | 1.739 | 0.049 | -0.025 | 35.485
18 | 1.747 | 0.05336 | -0.025 | 32.74
18.5 | 1.752 | 0.05808 | -0.025 | 30.166
19 | 1.755 | 0.06298 | -0.024 | 27.868
19.5 | 1.755 | 0.06845 | -0.024 | 25.638
20 | 1.753 | 0.07409 | -0.024 | 23.66

## 58. Re 3M Mach 0.00 (2)
BIGFOIL.COM POLAR EXPORT
Joukowsky 18.00% thick 1.00% camber
Joukowsky 18.00% thick 1.00% camber |  |  |  | Cl Max: | 1.6878 | at alpha= | 18 | deg
XFOIL ncrit=9 |  |  |  | L/D Max: | 116.474 | at alpha= | 9.5 | deg
Re: | 3000000 |  |  | Cd Min: | 0.06507 | at alpha= | 20 | deg
Mach: | 0 |  |  | Cl=0 at alpha= | -1.1456 | deg
|  |  |  | @ Cl=0.1, Cd= | 0.0062037
|  |  |  | @ Cl=0.4, Cd= | 0.0064829
|  |  |  | @ Cl=0.6, Cd= | 0.0069615
alpha (deg) | Cl | Cd | Cm | Cl/Cd
-20 | -1.4857 | 0.06339 | -0.0398 | -23.4375
-19.5 | -1.5094 | 0.05454 | -0.0436 | -27.6751
-19 | -1.5269 | 0.04686 | -0.0466 | -32.5843
-18.5 | -1.5371 | 0.04043 | -0.0486 | -38.0188
-18 | -1.5387 | 0.03522 | -0.0498 | -43.6882
-17.5 | -1.536 | 0.03066 | -0.0503 | -50.0978
-17 | -1.5323 | 0.02648 | -0.0503 | -57.8663
-16.5 | -1.5208 | 0.02327 | -0.0496 | -65.3545
-16 | -1.5034 | 0.0208 | -0.0483 | -72.2788
-15.5 | -1.4907 | 0.01843 | -0.046 | -80.8844
-15 | -1.4744 | 0.0168 | -0.0427 | -87.7619
-14.5 | -1.4597 | 0.01568 | -0.0376 | -93.0931
-14 | -1.4251 | 0.01473 | -0.0351 | -96.7481
-13.5 | -1.383 | 0.01395 | -0.0335 | -99.1398
-13 | -1.3317 | 0.01325 | -0.0334 | -100.5057
-12.5 | -1.2901 | 0.0127 | -0.031 | -101.5827
-12 | -1.2418 | 0.01219 | -0.0299 | -101.8704
-11.5 | -1.1922 | 0.01163 | -0.029 | -102.5107
-11 | -1.1405 | 0.01111 | -0.0283 | -102.6553
-10.5 | -1.0873 | 0.01065 | -0.0279 | -102.0939
-10 | -1.0331 | 0.01023 | -0.0275 | -100.9873
-9.5 | -0.9784 | 0.0098 | -0.0272 | -99.8367
-9 | -0.9229 | 0.0094 | -0.027 | -98.1809
-8.5 | -0.8667 | 0.00903 | -0.0269 | -95.9801
-8 | -0.8099 | 0.00868 | -0.0269 | -93.3065
-7.5 | -0.7526 | 0.00835 | -0.0269 | -90.1317
-7 | -0.6948 | 0.00806 | -0.027 | -86.2035
-6.5 | -0.6367 | 0.00778 | -0.0271 | -81.838
-6 | -0.5783 | 0.00754 | -0.0272 | -76.6976
-5.5 | -0.5196 | 0.00731 | -0.0274 | -71.0807
-5 | -0.4605 | 0.0071 | -0.0276 | -64.8592
-4.5 | -0.4012 | 0.00691 | -0.0278 | -58.0608
-4 | -0.3418 | 0.00675 | -0.0281 | -50.637
-3.5 | -0.2822 | 0.00661 | -0.0283 | -42.6929
-3 | -0.2224 | 0.00649 | -0.0286 | -34.2681
-2.5 | -0.1626 | 0.0064 | -0.0289 | -25.4062
-2 | -0.1026 | 0.00632 | -0.0292 | -16.2342
-1.5 | -0.0426 | 0.00626 | -0.0295 | -6.8051
-1 | 0.0175 | 0.00622 | -0.0298 | 2.8135
-0.5 | 0.0776 | 0.0062 | -0.0301 | 12.5161
0 | 0.1376 | 0.00621 | -0.0304 | 22.1578
0.5 | 0.1976 | 0.00624 | -0.0307 | 31.6667
1 | 0.2574 | 0.00629 | -0.031 | 40.9221
1.5 | 0.3172 | 0.00636 | -0.0313 | 49.8742
2 | 0.3768 | 0.00644 | -0.0315 | 58.5093
2.5 | 0.4363 | 0.00655 | -0.0317 | 66.6107
3 | 0.4955 | 0.00668 | -0.0319 | 74.1766
3.5 | 0.5546 | 0.00683 | -0.0321 | 81.2006
4 | 0.6133 | 0.007 | -0.0323 | 87.6143
4.5 | 0.6718 | 0.0072 | -0.0324 | 93.3056
5 | 0.7299 | 0.00742 | -0.0324 | 98.3693
5.5 | 0.7877 | 0.00767 | -0.0325 | 102.6988
6 | 0.845 | 0.00794 | -0.0324 | 106.4232
6.5 | 0.9019 | 0.00823 | -0.0323 | 109.5869
7 | 0.9582 | 0.00855 | -0.0322 | 112.0702
7.5 | 1.0139 | 0.0089 | -0.0319 | 113.9213
8 | 1.0689 | 0.00927 | -0.0316 | 115.3074
8.5 | 1.1231 | 0.00967 | -0.0312 | 116.1427
9.5 | 1.2288 | 0.01055 | -0.03 | 116.4739
10 | 1.2798 | 0.01103 | -0.0291 | 116.029
10.5 | 1.3291 | 0.01152 | -0.028 | 115.3733
11 | 1.3748 | 0.01201 | -0.0263 | 114.4713
11.5 | 1.4185 | 0.01244 | -0.0241 | 114.0273
12 | 1.4631 | 0.0131 | -0.0225 | 111.687
12.5 | 1.5035 | 0.01384 | -0.0202 | 108.6344
13.5 | 1.5549 | 0.0156 | -0.0115 | 99.6731
14 | 1.5762 | 0.0169 | -0.0075 | 93.2663
14.5 | 1.5988 | 0.01837 | -0.0044 | 87.0332
15 | 1.6181 | 0.02026 | -0.0015 | 79.8667
15.5 | 1.6373 | 0.02238 | 0.0009 | 73.1591
16 | 1.652 | 0.02502 | 0.0029 | 66.0272
16.5 | 1.667 | 0.02789 | 0.0044 | 59.7705
17 | 1.6741 | 0.03161 | 0.0056 | 52.9611
17.5 | 1.6841 | 0.03532 | 0.0062 | 47.6812
18 | 1.6878 | 0.03989 | 0.0063 | 42.3114
18.5 | 1.6857 | 0.04536 | 0.0058 | 37.1627
19 | 1.6863 | 0.0509 | 0.0048 | 33.1297
19.5 | 1.682 | 0.05726 | 0.0032 | 29.3748
20 | 1.669 | 0.06507 | 0.0006 | 25.6493

## 59. Re 3M Mach 0.10 (1)
BIGFOIL.COM POLAR EXPORT
Joukowsky 18.00% thick 1.00% camber
Joukowsky 18.00% thick 1.00% camber |  |  |  | Cl Max: | 1.736 | at alpha= | 19 | deg
JavaFoil+Calcfoil stall+Eppler ext transition |  |  |  | L/D Max: | 141.507 | at alpha= | 6.5 | deg
Re: | 3000000 |  |  | Cd Min: | 0.00484 | at alpha= | -1 | deg
Mach: | 0.1 |  |  | Cl=0 at alpha= | -1.1905 | deg
|  |  |  | @ Cl=0.1, Cd= | 0.00489
|  |  |  | @ Cl=0.4, Cd= | 0.0052119
|  |  |  | @ Cl=0.6, Cd= | 0.0056493
alpha (deg) | Cl | Cd | Cm | Cl/Cd
-20 | -1.505 | 0.08912 | -0.023 | -16.891
-19.5 | -1.506 | 0.08234 | -0.023 | -18.284
-19 | -1.503 | 0.0762 | -0.024 | -19.724
-18.5 | -1.497 | 0.07012 | -0.024 | -21.349
-18 | -1.489 | 0.06438 | -0.024 | -23.122
-17.5 | -1.478 | 0.05881 | -0.024 | -25.134
-17 | -1.465 | 0.05372 | -0.025 | -27.272
-16.5 | -1.45 | 0.04897 | -0.025 | -29.601
-16 | -1.431 | 0.04463 | -0.025 | -32.068
-15.5 | -1.411 | 0.04056 | -0.025 | -34.781
-15 | -1.387 | 0.03671 | -0.026 | -37.781
-14.5 | -1.361 | 0.03304 | -0.026 | -41.187
-14 | -1.332 | 0.0298 | -0.026 | -44.717
-13.5 | -1.301 | 0.02688 | -0.026 | -48.407
-13 | -1.268 | 0.0242 | -0.027 | -52.422
-12.5 | -1.233 | 0.02174 | -0.027 | -56.725
-12 | -1.195 | 0.0196 | -0.027 | -60.969
-11.5 | -1.155 | 0.01766 | -0.027 | -65.415
-11 | -1.114 | 0.01594 | -0.027 | -69.889
-10.5 | -1.07 | 0.0144 | -0.028 | -74.322
-10 | -1.025 | 0.01309 | -0.028 | -78.315
-9.5 | -0.978 | 0.012 | -0.028 | -81.47
-9 | -0.929 | 0.01105 | -0.028 | -84.146
-8.5 | -0.879 | 0.01019 | -0.029 | -86.327
-8 | -0.828 | 0.00953 | -0.029 | -86.931
-7.5 | -0.777 | 0.006 | -0.029 | -129.392
-7 | -0.717 | 0.00582 | -0.029 | -123.223
-6.5 | -0.657 | 0.00566 | -0.029 | -116.14
-6 | -0.597 | 0.00565 | -0.029 | -105.698
-5.5 | -0.536 | 0.00541 | -0.029 | -99.074
-5 | -0.474 | 0.00535 | -0.029 | -88.735
-4.5 | -0.413 | 0.00531 | -0.029 | -77.758
-4 | -0.351 | 0.00521 | -0.029 | -67.292
-3.5 | -0.289 | 0.00504 | -0.029 | -57.311
-3 | -0.227 | 0.005 | -0.029 | -45.289
-2.5 | -0.164 | 0.00499 | -0.029 | -32.918
-2 | -0.102 | 0.00494 | -0.029 | -20.552
-1.5 | -0.039 | 0.00493 | -0.029 | -7.912
-1 | 0.024 | 0.00484 | -0.029 | 4.891
-0.5 | 0.086 | 0.00489 | -0.029 | 17.649
0 | 0.149 | 0.00489 | -0.029 | 30.51
0.5 | 0.212 | 0.00502 | -0.029 | 42.169
1 | 0.274 | 0.00509 | -0.029 | 53.863
1.5 | 0.337 | 0.00515 | -0.029 | 65.295
2 | 0.399 | 0.00521 | -0.029 | 76.521
2.5 | 0.461 | 0.00533 | -0.029 | 86.516
3 | 0.523 | 0.00545 | -0.029 | 95.992
3.5 | 0.585 | 0.00561 | -0.029 | 104.277
4 | 0.646 | 0.00577 | -0.029 | 112.127
4.5 | 0.708 | 0.00588 | -0.029 | 120.371
5 | 0.769 | 0.00607 | -0.029 | 126.715
5.5 | 0.829 | 0.00623 | -0.029 | 133.167
6 | 0.89 | 0.00645 | -0.029 | 137.872
6.5 | 0.949 | 0.00671 | -0.029 | 141.507
7 | 1.004 | 0.0094 | -0.029 | 106.742
7.5 | 1.057 | 0.01029 | -0.029 | 102.771
8 | 1.11 | 0.01089 | -0.029 | 101.941
8.5 | 1.162 | 0.01152 | -0.028 | 100.798
9 | 1.211 | 0.0123 | -0.028 | 98.464
9.5 | 1.26 | 0.01319 | -0.028 | 95.493
10 | 1.306 | 0.01418 | -0.028 | 92.123
10.5 | 1.351 | 0.01528 | -0.028 | 88.41
11 | 1.394 | 0.01651 | -0.028 | 84.394
11.5 | 1.434 | 0.01788 | -0.027 | 80.22
12 | 1.473 | 0.01939 | -0.027 | 75.955
12.5 | 1.509 | 0.02111 | -0.027 | 71.493
13 | 1.543 | 0.02297 | -0.027 | 67.166
13.5 | 1.574 | 0.02507 | -0.027 | 62.793
14 | 1.603 | 0.02716 | -0.026 | 59.026
14.5 | 1.629 | 0.02977 | -0.026 | 54.731
15 | 1.653 | 0.03263 | -0.026 | 50.651
15.5 | 1.673 | 0.0356 | -0.026 | 46.999
16 | 1.691 | 0.039 | -0.026 | 43.345
16.5 | 1.705 | 0.04277 | -0.025 | 39.865
17 | 1.718 | 0.04662 | -0.025 | 36.838
17.5 | 1.727 | 0.05097 | -0.025 | 33.875
18 | 1.733 | 0.05553 | -0.025 | 31.205
18.5 | 1.735 | 0.06053 | -0.025 | 28.668
19 | 1.736 | 0.06569 | -0.024 | 26.421
19.5 | 1.733 | 0.07125 | -0.024 | 24.326
20 | 1.728 | 0.07745 | -0.024 | 22.31

## 60. Re 3M Mach 0.10 (2)
BIGFOIL.COM POLAR EXPORT
Joukowsky 18.00% thick 1.00% camber
Joukowsky 18.00% thick 1.00% camber |  |  |  | Cl Max: | 1.6748 | at alpha= | 17.5 | deg
XFOIL ncrit=9 |  |  |  | L/D Max: | 116.127 | at alpha= | 9 | deg
Re: | 3000000 |  |  | Cd Min: | 0.07058 | at alpha= | 20 | deg
Mach: | 0.1 |  |  | Cl=0 at alpha= | -1.1446 | deg
|  |  |  | @ Cl=0.1, Cd= | 0.00623
|  |  |  | @ Cl=0.4, Cd= | 0.0064946
|  |  |  | @ Cl=0.6, Cd= | 0.0069768
alpha (deg) | Cl | Cd | Cm | Cl/Cd
-20 | -1.4562 | 0.0693 | -0.0383 | -21.013
-19.5 | -1.4783 | 0.06035 | -0.0424 | -24.4954
-19 | -1.5013 | 0.05173 | -0.0461 | -29.0218
-18.5 | -1.5168 | 0.04441 | -0.0487 | -34.1545
-18 | -1.5239 | 0.03841 | -0.0504 | -39.6746
-17.5 | -1.5217 | 0.03358 | -0.0513 | -45.3157
-17 | -1.5215 | 0.02885 | -0.0517 | -52.7383
-16.5 | -1.5141 | 0.02505 | -0.0513 | -60.4431
-16 | -1.499 | 0.02216 | -0.0504 | -67.6444
-15.5 | -1.4851 | 0.01956 | -0.0486 | -75.9254
-15 | -1.4699 | 0.01754 | -0.0459 | -83.8027
-14.5 | -1.4529 | 0.01619 | -0.0418 | -89.7406
-14 | -1.4309 | 0.0151 | -0.0373 | -94.7616
-13.5 | -1.3897 | 0.01431 | -0.0354 | -97.1139
-13 | -1.3397 | 0.01348 | -0.0351 | -99.3843
-12.5 | -1.2982 | 0.01296 | -0.0325 | -100.1698
-12 | -1.2508 | 0.01237 | -0.0311 | -101.1156
-11.5 | -1.201 | 0.01179 | -0.0301 | -101.866
-11 | -1.1489 | 0.01127 | -0.0293 | -101.9432
-10.5 | -1.0953 | 0.01081 | -0.0287 | -101.3228
-10 | -1.0411 | 0.01034 | -0.0283 | -100.6867
-9.5 | -0.986 | 0.00989 | -0.0279 | -99.6967
-9 | -0.93 | 0.00948 | -0.0277 | -98.1013
-8.5 | -0.8733 | 0.00911 | -0.0275 | -95.8617
-8 | -0.8161 | 0.00875 | -0.0274 | -93.2686
-7.5 | -0.7583 | 0.00842 | -0.0273 | -90.0594
-7 | -0.7001 | 0.00811 | -0.0274 | -86.3255
-6.5 | -0.6415 | 0.00783 | -0.0274 | -81.9285
-6 | -0.5826 | 0.00758 | -0.0275 | -76.8602
-5.5 | -0.5234 | 0.00736 | -0.0277 | -71.1141
-5 | -0.464 | 0.00714 | -0.0279 | -64.986
-4.5 | -0.4042 | 0.00694 | -0.0281 | -58.2421
-4 | -0.3443 | 0.00678 | -0.0283 | -50.7817
-3.5 | -0.2843 | 0.00663 | -0.0286 | -42.8808
-3 | -0.2241 | 0.00652 | -0.0288 | -34.3712
-2.5 | -0.1638 | 0.00642 | -0.0291 | -25.514
-2 | -0.1035 | 0.00635 | -0.0294 | -16.2992
-1.5 | -0.043 | 0.00629 | -0.0297 | -6.8362
-1 | 0.0175 | 0.00624 | -0.03 | 2.8045
-0.5 | 0.078 | 0.00623 | -0.0303 | 12.5201
0 | 0.1384 | 0.00623 | -0.0306 | 22.2151
0.5 | 0.1988 | 0.00626 | -0.0308 | 31.7572
1 | 0.2591 | 0.00631 | -0.0311 | 41.0618
1.5 | 0.3193 | 0.00637 | -0.0314 | 50.1256
2 | 0.3793 | 0.00646 | -0.0316 | 58.7152
2.5 | 0.4392 | 0.00656 | -0.0318 | 66.9512
3 | 0.4988 | 0.0067 | -0.032 | 74.4478
3.5 | 0.5583 | 0.00685 | -0.0322 | 81.5036
4 | 0.6175 | 0.00703 | -0.0323 | 87.8378
4.5 | 0.6764 | 0.00723 | -0.0324 | 93.5546
5 | 0.735 | 0.00745 | -0.0324 | 98.6577
5.5 | 0.7931 | 0.0077 | -0.0324 | 103
6 | 0.8509 | 0.00798 | -0.0323 | 106.6291
6.5 | 0.9081 | 0.00828 | -0.0322 | 109.6739
7 | 0.9648 | 0.00861 | -0.032 | 112.0557
7.5 | 1.0209 | 0.00897 | -0.0317 | 113.8127
8 | 1.0763 | 0.00935 | -0.0313 | 115.1123
8.5 | 1.1308 | 0.00976 | -0.0308 | 115.8607
9 | 1.1845 | 0.0102 | -0.0302 | 116.1275
9.5 | 1.237 | 0.01066 | -0.0294 | 116.0413
10 | 1.2883 | 0.01115 | -0.0284 | 115.5426
10.5 | 1.3377 | 0.01166 | -0.0272 | 114.7256
11 | 1.3834 | 0.01216 | -0.0253 | 113.7664
11.5 | 1.4259 | 0.01267 | -0.0228 | 112.5414
12 | 1.4696 | 0.01336 | -0.0209 | 110
12.5 | 1.5081 | 0.0141 | -0.0182 | 106.9574
13 | 1.5303 | 0.015 | -0.013 | 102.02
13.5 | 1.5537 | 0.01611 | -0.0088 | 96.4432
14 | 1.5762 | 0.0175 | -0.0051 | 90.0686
14.5 | 1.5966 | 0.01925 | -0.002 | 82.9403
15 | 1.617 | 0.02124 | 0.0007 | 76.1299
15.5 | 1.6331 | 0.02373 | 0.003 | 68.8201
16 | 1.649 | 0.0265 | 0.0047 | 62.2264
16.5 | 1.6606 | 0.0298 | 0.0061 | 55.7248
17 | 1.667 | 0.03378 | 0.007 | 49.3487
17.5 | 1.6748 | 0.0379 | 0.0074 | 44.19
18 | 1.6744 | 0.04314 | 0.0071 | 38.8132
18.5 | 1.6728 | 0.04882 | 0.0063 | 34.2646
19 | 1.6711 | 0.05489 | 0.0049 | 30.4445
19.5 | 1.6601 | 0.06233 | 0.0026 | 26.634
20 | 1.6455 | 0.07058 | -0.0004 | 23.314

## 61. Re 3M Mach 0.25 (1)
BIGFOIL.COM POLAR EXPORT
Joukowsky 18.00% thick 1.00% camber
Joukowsky 18.00% thick 1.00% camber |  |  |  | Cl Max: | 1.639 | at alpha= | 16.5 | deg
JavaFoil+Calcfoil stall+Eppler ext transition |  |  |  | L/D Max: | 138.216 | at alpha= | 6 | deg
Re: | 3000000 |  |  | Cd Min: | 0.00487 | at alpha= | -0.5 | deg
Mach: | 0.25 |  |  | Cl=0 at alpha= | -1.1875 | deg
|  |  |  | @ Cl=0.1, Cd= | 0.004882
|  |  |  | @ Cl=0.4, Cd= | 0.0052638
|  |  |  | @ Cl=0.6, Cd= | 0.0056378
alpha (deg) | Cl | Cd | Cm | Cl/Cd
-20 | -1.321 | 0.1134 | -0.023 | -11.646
-19.5 | -1.343 | 0.10442 | -0.023 | -12.862
-19 | -1.362 | 0.09593 | -0.023 | -14.195
-18.5 | -1.374 | 0.08784 | -0.024 | -15.647
-18 | -1.383 | 0.08033 | -0.024 | -17.221
-17.5 | -1.389 | 0.07304 | -0.024 | -19.016
-17 | -1.39 | 0.06667 | -0.024 | -20.851
-16.5 | -1.388 | 0.06046 | -0.025 | -22.952
-16 | -1.382 | 0.05454 | -0.025 | -25.339
-15.5 | -1.372 | 0.0493 | -0.025 | -27.826
-15 | -1.357 | 0.04445 | -0.026 | -30.532
-14.5 | -1.339 | 0.03986 | -0.026 | -33.596
-14 | -1.317 | 0.0358 | -0.026 | -36.802
-13.5 | -1.293 | 0.03198 | -0.027 | -40.429
-13 | -1.265 | 0.02863 | -0.027 | -44.182
-12.5 | -1.234 | 0.02556 | -0.027 | -48.259
-12 | -1.199 | 0.02285 | -0.027 | -52.477
-11.5 | -1.162 | 0.02046 | -0.028 | -56.813
-11 | -1.123 | 0.01832 | -0.028 | -61.319
-10.5 | -1.081 | 0.01643 | -0.028 | -65.81
-10 | -1.037 | 0.01476 | -0.028 | -70.282
-9.5 | -0.991 | 0.01334 | -0.029 | -74.243
-9 | -0.943 | 0.01217 | -0.029 | -77.425
-8.5 | -0.893 | 0.01114 | -0.029 | -80.153
-8 | -0.841 | 0.01021 | -0.029 | -82.409
-7.5 | -0.788 | 0.00951 | -0.03 | -82.882
-7 | -0.736 | 0.00602 | -0.03 | -122.157
-6.5 | -0.674 | 0.00576 | -0.03 | -117.018
-6 | -0.612 | 0.00571 | -0.03 | -107.204
-5.5 | -0.55 | 0.00558 | -0.03 | -98.503
-5 | -0.487 | 0.00535 | -0.03 | -91.035
-4.5 | -0.424 | 0.0053 | -0.03 | -80.012
-4 | -0.36 | 0.00523 | -0.03 | -68.862
-3.5 | -0.297 | 0.00517 | -0.03 | -57.339
-3 | -0.233 | 0.00501 | -0.03 | -46.459
-2.5 | -0.169 | 0.00498 | -0.03 | -33.863
-2 | -0.104 | 0.00498 | -0.03 | -20.978
-1.5 | -0.04 | 0.00494 | -0.03 | -8.102
-1 | 0.024 | 0.00494 | -0.03 | 4.923
-0.5 | 0.089 | 0.00487 | -0.03 | 18.226
0 | 0.153 | 0.00494 | -0.03 | 30.972
0.5 | 0.217 | 0.00495 | -0.03 | 43.955
1 | 0.282 | 0.00508 | -0.03 | 55.454
1.5 | 0.346 | 0.00523 | -0.03 | 66.147
2 | 0.41 | 0.00527 | -0.03 | 77.808
2.5 | 0.474 | 0.00536 | -0.03 | 88.409
3 | 0.537 | 0.0055 | -0.03 | 97.641
3.5 | 0.601 | 0.00564 | -0.03 | 106.526
4 | 0.664 | 0.00584 | -0.03 | 113.644
4.5 | 0.727 | 0.00603 | -0.03 | 120.54
5 | 0.789 | 0.00617 | -0.03 | 127.955
5.5 | 0.851 | 0.00642 | -0.03 | 132.576
6 | 0.913 | 0.0066 | -0.03 | 138.216
6.5 | 0.969 | 0.00966 | -0.03 | 100.236
7 | 1.024 | 0.01023 | -0.03 | 100.092
7.5 | 1.079 | 0.01087 | -0.029 | 99.236
8 | 1.131 | 0.01159 | -0.029 | 97.659
8.5 | 1.183 | 0.01245 | -0.029 | 95.011
9 | 1.232 | 0.01334 | -0.029 | 92.34
9.5 | 1.28 | 0.01442 | -0.029 | 88.737
10 | 1.325 | 0.01565 | -0.029 | 84.667
10.5 | 1.368 | 0.01698 | -0.028 | 80.579
11 | 1.409 | 0.01849 | -0.028 | 76.209
11.5 | 1.446 | 0.02026 | -0.028 | 71.398
12 | 1.482 | 0.02215 | -0.028 | 66.892
12.5 | 1.514 | 0.02426 | -0.028 | 62.425
13 | 1.543 | 0.02666 | -0.027 | 57.875
13.5 | 1.568 | 0.02931 | -0.027 | 53.503
14 | 1.59 | 0.03207 | -0.027 | 49.574
14.5 | 1.609 | 0.03537 | -0.027 | 45.475
15 | 1.623 | 0.03909 | -0.026 | 41.514
15.5 | 1.632 | 0.04312 | -0.026 | 37.853
16 | 1.638 | 0.04749 | -0.026 | 34.49
16.5 | 1.639 | 0.05252 | -0.026 | 31.205
17 | 1.636 | 0.0579 | -0.025 | 28.256
17.5 | 1.629 | 0.06368 | -0.025 | 25.584
18 | 1.617 | 0.06999 | -0.025 | 23.101
18.5 | 1.6 | 0.07687 | -0.024 | 20.809
19 | 1.578 | 0.08437 | -0.024 | 18.705
19.5 | 1.553 | 0.09227 | -0.024 | 16.827
20 | 1.523 | 0.10076 | -0.023 | 15.117

## 62. Re 3M Mach 0.25 (2)
BIGFOIL.COM POLAR EXPORT
Joukowsky 18.00% thick 1.00% camber
Joukowsky 18.00% thick 1.00% camber |  |  |  | Cl Max: | 1.6139 | at alpha= | 16.5 | deg
XFOIL ncrit=9 |  |  |  | L/D Max: | 113.605 | at alpha= | 8.5 | deg
Re: | 3000000 |  |  | Cd Min: | 0.10615 | at alpha= | -20 | deg
Mach: | 0.25 |  |  | Cl=0 at alpha= | -1.138 | deg
|  |  |  | @ Cl=0.1, Cd= | 0.00634
|  |  |  | @ Cl=0.4, Cd= | 0.0065837
|  |  |  | @ Cl=0.6, Cd= | 0.0070724
alpha (deg) | Cl | Cd | Cm | Cl/Cd
-20 | -1.2696 | 0.10615 | -0.023 | -11.9604
-19.5 | -1.301 | 0.09429 | -0.0302 | -13.7979
-19 | -1.3251 | 0.08397 | -0.036 | -15.7806
-18.5 | -1.3602 | 0.07276 | -0.042 | -18.6943
-18 | -1.3927 | 0.06246 | -0.0471 | -22.2975
-17.5 | -1.4169 | 0.05359 | -0.051 | -26.4396
-17 | -1.4327 | 0.04601 | -0.0538 | -31.1389
-16.5 | -1.4434 | 0.03938 | -0.0558 | -36.6531
-16 | -1.4523 | 0.03325 | -0.0571 | -43.6782
-15.5 | -1.4506 | 0.02835 | -0.0574 | -51.1675
-15 | -1.4384 | 0.0246 | -0.057 | -58.4715
-14.5 | -1.4286 | 0.02107 | -0.0557 | -67.8026
-14 | -1.4117 | 0.0185 | -0.0536 | -76.3081
-13.5 | -1.3965 | 0.0165 | -0.0499 | -84.6364
-13 | -1.3812 | 0.0152 | -0.0442 | -90.8684
-12.5 | -1.3379 | 0.01437 | -0.0417 | -93.1037
-12 | -1.2944 | 0.01361 | -0.0389 | -95.1065
-11.5 | -1.2465 | 0.01285 | -0.0368 | -97.0039
-11 | -1.1945 | 0.01218 | -0.0352 | -98.0706
-10.5 | -1.1399 | 0.0116 | -0.034 | -98.2672
-10 | -1.084 | 0.01105 | -0.0329 | -98.0995
-9.5 | -1.0271 | 0.01051 | -0.032 | -97.726
-9 | -0.969 | 0.01002 | -0.0313 | -96.7066
-8.5 | -0.91 | 0.00957 | -0.0307 | -95.0888
-8 | -0.8503 | 0.00916 | -0.0303 | -92.8275
-7.5 | -0.7901 | 0.00879 | -0.0299 | -89.8862
-7 | -0.7293 | 0.00844 | -0.0297 | -86.41
-6.5 | -0.6682 | 0.00812 | -0.0295 | -82.2906
-6 | -0.6067 | 0.00783 | -0.0294 | -77.484
-5.5 | -0.545 | 0.00757 | -0.0294 | -71.9947
-5 | -0.483 | 0.00734 | -0.0294 | -65.8038
-4 | -0.3585 | 0.00695 | -0.0296 | -51.5827
-3.5 | -0.296 | 0.00679 | -0.0298 | -43.5935
-3 | -0.2334 | 0.00665 | -0.0299 | -35.0977
-2.5 | -0.1708 | 0.00654 | -0.0301 | -26.1162
-2 | -0.1081 | 0.00646 | -0.0304 | -16.7337
-1.5 | -0.0454 | 0.0064 | -0.0306 | -7.0938
-1 | 0.0173 | 0.00636 | -0.0308 | 2.7201
-0.5 | 0.08 | 0.00634 | -0.0311 | 12.6183
0 | 0.1428 | 0.00634 | -0.0313 | 22.5237
0.5 | 0.2054 | 0.00636 | -0.0316 | 32.2956
1 | 0.268 | 0.00641 | -0.0318 | 41.8097
1.5 | 0.3305 | 0.00648 | -0.032 | 51.0031
2 | 0.3929 | 0.00657 | -0.0322 | 59.8021
2.5 | 0.4551 | 0.00669 | -0.0323 | 68.0269
3 | 0.5171 | 0.00683 | -0.0324 | 75.7101
3.5 | 0.5788 | 0.007 | -0.0324 | 82.6857
4 | 0.6403 | 0.00721 | -0.0324 | 88.8072
4.5 | 0.7015 | 0.00743 | -0.0324 | 94.4145
5 | 0.7623 | 0.00769 | -0.0322 | 99.1287
5.5 | 0.8227 | 0.00799 | -0.032 | 102.9662
6 | 0.8826 | 0.00831 | -0.0317 | 106.2094
6.5 | 0.9419 | 0.00865 | -0.0313 | 108.8902
7 | 1.0008 | 0.00902 | -0.0308 | 110.9534
7.5 | 1.059 | 0.00942 | -0.0301 | 112.4204
8 | 1.1162 | 0.00985 | -0.0293 | 113.3198
8.5 | 1.1724 | 0.01032 | -0.0283 | 113.6047
9 | 1.2273 | 0.01084 | -0.0271 | 113.2196
9.5 | 1.2806 | 0.01139 | -0.0257 | 112.432
10 | 1.3318 | 0.01197 | -0.0239 | 111.2615
10.5 | 1.3798 | 0.0126 | -0.0216 | 109.5079
11 | 1.4215 | 0.01323 | -0.0183 | 107.4452
11.5 | 1.4556 | 0.01388 | -0.0138 | 104.8703
12 | 1.4809 | 0.01484 | -0.0085 | 99.7911
12.5 | 1.5039 | 0.0162 | -0.0039 | 92.8333
13 | 1.5266 | 0.01789 | 0 | 85.3326
13.5 | 1.5501 | 0.01983 | 0.0032 | 78.1694
14 | 1.5664 | 0.02245 | 0.0061 | 69.7728
14.5 | 1.5855 | 0.0252 | 0.0082 | 62.9167
15 | 1.5954 | 0.02886 | 0.01 | 55.2807
15.5 | 1.6077 | 0.03263 | 0.0112 | 49.2706
16 | 1.6093 | 0.03753 | 0.0117 | 42.8804
16.5 | 1.6139 | 0.04253 | 0.0117 | 37.9473
17 | 1.6109 | 0.04864 | 0.0109 | 33.1188
17.5 | 1.5991 | 0.05604 | 0.0091 | 28.535
18 | 1.5931 | 0.06321 | 0.0069 | 25.2033
18.5 | 1.5804 | 0.07147 | 0.0039 | 22.1128
19 | 1.5584 | 0.08135 | -0.0005 | 19.1567
19.5 | 1.5386 | 0.09135 | -0.0053 | 16.8429
20 | 1.5192 | 0.10167 | -0.0106 | 14.9425

## 63. Re 3M Mach 0.50 (1)
BIGFOIL.COM POLAR EXPORT
Joukowsky 18.00% thick 1.00% camber
Joukowsky 18.00% thick 1.00% camber |  |  |  | Cl Max: | 1.349 | at alpha= | 10.5 | deg
JavaFoil+Calcfoil stall+Eppler ext transition |  |  |  | L/D Max: | 119.085 | at alpha= | 4 | deg
Re: | 3000000 |  |  | Cd Min: | 0.00501 | at alpha= | -1.5 | deg
Mach: | 0.5 |  |  | Cl=0 at alpha= | -1.1875 | deg
|  |  |  | @ Cl=0.1, Cd= | 0.0050606
|  |  |  | @ Cl=0.4, Cd= | 0.0053254
|  |  |  | @ Cl=0.6, Cd= | 0.0058319
alpha (deg) | Cl | Cd | Cm | Cl/Cd
-20 | -1.083 | 0.16877 | -0.02 | -6.415
-19.5 | -1.053 | 0.16753 | -0.02 | -6.287
-19 | -1.025 | 0.15917 | -0.02 | -6.44
-18.5 | -0.997 | 0.15992 | -0.02 | -6.232
-18 | -0.967 | 0.15184 | -0.02 | -6.371
-17.5 | -0.94 | 0.15122 | -0.02 | -6.214
-17 | -0.91 | 0.14416 | -0.019 | -6.311
-16.5 | -0.881 | 0.13948 | -0.019 | -6.32
-16 | -0.852 | 0.13341 | -0.019 | -6.388
-15.5 | -0.823 | 0.12943 | -0.019 | -6.357
-15 | -0.796 | 0.12629 | -0.019 | -6.3
-14.5 | -0.765 | 0.1219 | -0.018 | -6.276
-14 | -0.736 | 0.11403 | -0.018 | -6.452
-13.5 | -0.707 | 0.1099 | -0.017 | -6.431
-13 | -0.678 | 0.10521 | -0.017 | -6.44
-12.5 | -0.669 | 0.08672 | -0.023 | -7.717
-12 | -0.866 | 0.06629 | -0.026 | -13.071
-11.5 | -1.011 | 0.04908 | -0.028 | -20.598
-11 | -1.048 | 0.03982 | -0.029 | -26.319
-10.5 | -1.052 | 0.03306 | -0.029 | -31.817
-10 | -1.037 | 0.02797 | -0.03 | -37.075
-9.5 | -1.01 | 0.0239 | -0.03 | -42.284
-9 | -0.975 | 0.02065 | -0.031 | -47.24
-8.5 | -0.934 | 0.01789 | -0.031 | -52.183
-8 | -0.887 | 0.01562 | -0.031 | -56.773
-7.5 | -0.836 | 0.01384 | -0.032 | -60.398
-7 | -0.782 | 0.01229 | -0.032 | -63.576
-6.5 | -0.724 | 0.01098 | -0.032 | -65.978
-6 | -0.665 | 0.00996 | -0.033 | -66.707
-5.5 | -0.603 | 0.00913 | -0.033 | -66.037
-5 | -0.542 | 0.00571 | -0.034 | -94.874
-4.5 | -0.472 | 0.00547 | -0.034 | -86.232
-4 | -0.402 | 0.00545 | -0.034 | -73.73
-3.5 | -0.331 | 0.0053 | -0.034 | -62.414
-3 | -0.26 | 0.00511 | -0.034 | -50.77
-2.5 | -0.188 | 0.00517 | -0.034 | -36.367
-2 | -0.117 | 0.00505 | -0.034 | -23.066
-1.5 | -0.045 | 0.00501 | -0.034 | -8.937
-1 | 0.027 | 0.00503 | -0.034 | 5.405
-0.5 | 0.099 | 0.00506 | -0.034 | 19.583
0 | 0.171 | 0.0051 | -0.034 | 33.548
0.5 | 0.243 | 0.00512 | -0.034 | 47.468
1 | 0.315 | 0.00522 | -0.034 | 60.229
1.5 | 0.386 | 0.00528 | -0.034 | 73.148
2 | 0.457 | 0.00551 | -0.034 | 83.073
2.5 | 0.528 | 0.00561 | -0.033 | 94.21
3 | 0.599 | 0.00583 | -0.033 | 102.722
3.5 | 0.669 | 0.00596 | -0.033 | 112.421
4 | 0.739 | 0.00621 | -0.033 | 119.085
4.5 | 0.803 | 0.00929 | -0.033 | 86.475
5 | 0.867 | 0.00988 | -0.033 | 87.741
5.5 | 0.93 | 0.01061 | -0.033 | 87.648
6 | 0.99 | 0.0115 | -0.033 | 86.098
6.5 | 1.049 | 0.01251 | -0.032 | 83.816
7 | 1.104 | 0.01367 | -0.032 | 80.771
7.5 | 1.157 | 0.01507 | -0.032 | 76.734
8 | 1.205 | 0.01671 | -0.032 | 72.143
8.5 | 1.25 | 0.01867 | -0.031 | 66.914
9 | 1.288 | 0.02102 | -0.031 | 61.268
9.5 | 1.319 | 0.02382 | -0.031 | 55.376
10 | 1.34 | 0.02719 | -0.03 | 49.303
10.5 | 1.349 | 0.03138 | -0.03 | 42.999
11 | 1.339 | 0.03678 | -0.03 | 36.399
11.5 | 1.292 | 0.04431 | -0.029 | 29.167
12 | 1.16 | 0.057 | -0.028 | 20.35
12.5 | 0.838 | 0.07171 | -0.026 | 11.687
13 | 0.811 | 0.10683 | -0.018 | 7.595
13.5 | 0.841 | 0.1134 | -0.019 | 7.415
14 | 0.868 | 0.11804 | -0.018 | 7.35
14.5 | 0.896 | 0.12178 | -0.018 | 7.354
15 | 0.923 | 0.12434 | -0.018 | 7.426
15.5 | 0.952 | 0.13033 | -0.019 | 7.308

## 64. Re 3M Mach 0.50 (2)
BIGFOIL.COM POLAR EXPORT
Joukowsky 18.00% thick 1.00% camber
Joukowsky 18.00% thick 1.00% camber |  |  |  | Cl Max: | 1.4295 | at alpha= | 12 | deg
XFOIL ncrit=9 |  |  |  | L/D Max: | 105.246 | at alpha= | 6.5 | deg
Re: | 3000000 |  |  | Cd Min: | 0.13375 | at alpha= | -17 | deg
Mach: | 0.5 |  |  | Cl=0 at alpha= | -1.1103 | deg
|  |  |  | @ Cl=0.1, Cd= | 0.0067715
|  |  |  | @ Cl=0.4, Cd= | 0.0070354
|  |  |  | @ Cl=0.6, Cd= | 0.0075321
alpha (deg) | Cl | Cd | Cm | Cl/Cd
-17 | -0.9688 | 0.13375 | -0.0143 | -7.2434
-16.5 | -0.9809 | 0.123 | -0.0217 | -7.9748
-16 | -0.9981 | 0.11205 | -0.0293 | -8.9076
-15.5 | -1.0167 | 0.10142 | -0.0363 | -10.0246
-15 | -1.0411 | 0.09069 | -0.0432 | -11.4798
-14.5 | -1.0746 | 0.07964 | -0.0502 | -13.4932
-14 | -1.1067 | 0.0694 | -0.0562 | -15.9467
-13.5 | -1.1391 | 0.05971 | -0.0612 | -19.0772
-13 | -1.1718 | 0.05053 | -0.0655 | -23.1902
-12 | -1.2172 | 0.03411 | -0.0725 | -35.6845
-11.5 | -1.2136 | 0.0279 | -0.075 | -43.4982
-11 | -1.2153 | 0.023 | -0.0733 | -52.8391
-10.5 | -1.2042 | 0.01916 | -0.0706 | -62.8497
-10 | -1.1906 | 0.01616 | -0.0663 | -73.6757
-9.5 | -1.1768 | 0.01439 | -0.0588 | -81.779
-9 | -1.1262 | 0.01325 | -0.0542 | -84.9962
-8.5 | -1.0666 | 0.01228 | -0.0504 | -86.8567
-8 | -1.0015 | 0.01146 | -0.0473 | -87.3909
-7.5 | -0.9331 | 0.01074 | -0.0448 | -86.8808
-7 | -0.8628 | 0.0101 | -0.0427 | -85.4257
-6.5 | -0.7912 | 0.00954 | -0.0409 | -82.935
-6 | -0.7187 | 0.00905 | -0.0395 | -79.4144
-5.5 | -0.6456 | 0.00863 | -0.0383 | -74.8088
-5 | -0.5722 | 0.00827 | -0.0374 | -69.1898
-4.5 | -0.4986 | 0.00796 | -0.0366 | -62.6382
-3.5 | -0.3513 | 0.00745 | -0.0356 | -47.1544
-3 | -0.2777 | 0.00724 | -0.0353 | -38.3564
-2.5 | -0.2041 | 0.00707 | -0.035 | -28.8685
-2 | -0.1306 | 0.00694 | -0.0349 | -18.8184
-1.5 | -0.0572 | 0.00685 | -0.0348 | -8.3504
-1 | 0.0162 | 0.0068 | -0.0347 | 2.3824
-0.5 | 0.0894 | 0.00677 | -0.0347 | 13.2053
0 | 0.1626 | 0.00678 | -0.0346 | 23.9823
0.5 | 0.2357 | 0.00683 | -0.0346 | 34.5095
1 | 0.3087 | 0.0069 | -0.0345 | 44.7391
1.5 | 0.3816 | 0.007 | -0.0343 | 54.5143
2 | 0.4544 | 0.00714 | -0.034 | 63.6415
2.5 | 0.527 | 0.00732 | -0.0337 | 71.9945
3 | 0.5994 | 0.00753 | -0.0332 | 79.6016
3.5 | 0.6716 | 0.00778 | -0.0326 | 86.3239
4 | 0.7433 | 0.00808 | -0.0318 | 91.9926
4.5 | 0.8145 | 0.00843 | -0.0308 | 96.6192
5 | 0.8847 | 0.00884 | -0.0295 | 100.0792
5.5 | 0.9541 | 0.0093 | -0.0279 | 102.5914
6.5 | 1.0893 | 0.01035 | -0.0236 | 105.2464
7 | 1.1532 | 0.01099 | -0.0208 | 104.9318
7.5 | 1.2126 | 0.01174 | -0.0172 | 103.2879
8 | 1.2649 | 0.01259 | -0.0126 | 100.4686
8.5 | 1.296 | 0.0136 | -0.0052 | 95.2941
9 | 1.3252 | 0.01511 | 0.0011 | 87.7035
9.5 | 1.3532 | 0.01714 | 0.0063 | 78.9498
10 | 1.3781 | 0.0197 | 0.0108 | 69.9543
10.5 | 1.3979 | 0.02282 | 0.0148 | 61.2577
11.5 | 1.4276 | 0.031 | 0.0196 | 46.0516
12 | 1.4295 | 0.03658 | 0.0207 | 39.0787
12.5 | 1.4268 | 0.04282 | 0.0209 | 33.3209
13 | 1.4156 | 0.05017 | 0.0199 | 28.2161
13.5 | 1.4015 | 0.05823 | 0.0178 | 24.0683
14 | 1.3823 | 0.06722 | 0.0145 | 20.5638
14.5 | 1.356 | 0.07743 | 0.0098 | 17.5126
15 | 1.334 | 0.08777 | 0.0045 | 15.1988
15.5 | 1.31 | 0.09885 | -0.0018 | 13.2524
16 | 1.2851 | 0.11056 | -0.009 | 11.6236
16.5 | 1.2676 | 0.12179 | -0.016 | 10.4081
17 | 1.2505 | 0.13335 | -0.0236 | 9.3776

## 65. Re 4M Mach 0.00 (1)
BIGFOIL.COM POLAR EXPORT
Joukowsky 18.00% thick 1.00% camber
Joukowsky 18.00% thick 1.00% camber |  |  |  | Cl Max: | 1.761 | at alpha= | 19 | deg
JavaFoil+Calcfoil stall+Eppler ext transition |  |  |  | L/D Max: | 148.983 | at alpha= | 7 | deg
Re: | 4000000 |  |  | Cd Min: | 0.00474 | at alpha= | -1 | deg
Mach: | 0 |  |  | Cl=0 at alpha= | -1.1905 | deg
|  |  |  | @ Cl=0.1, Cd= | 0.0047877
|  |  |  | @ Cl=0.4, Cd= | 0.0051053
|  |  |  | @ Cl=0.6, Cd= | 0.0055243
alpha (deg) | Cl | Cd | Cm | Cl/Cd
-20 | -1.533 | 0.08171 | -0.023 | -18.76
-19.5 | -1.531 | 0.0754 | -0.024 | -20.298
-19 | -1.526 | 0.0697 | -0.024 | -21.886
-18.5 | -1.517 | 0.06403 | -0.024 | -23.698
-18 | -1.507 | 0.05872 | -0.024 | -25.661
-17.5 | -1.494 | 0.05389 | -0.025 | -27.727
-17 | -1.479 | 0.0491 | -0.025 | -30.129
-16.5 | -1.462 | 0.04469 | -0.025 | -32.722
-16 | -1.442 | 0.04067 | -0.025 | -35.462
-15.5 | -1.42 | 0.03691 | -0.025 | -38.484
-15 | -1.395 | 0.03332 | -0.026 | -41.879
-14.5 | -1.368 | 0.0301 | -0.026 | -45.452
-14 | -1.339 | 0.02709 | -0.026 | -49.406
-13.5 | -1.307 | 0.02443 | -0.026 | -53.485
-13 | -1.273 | 0.02204 | -0.027 | -57.759
-12.5 | -1.237 | 0.01981 | -0.027 | -62.441
-12 | -1.198 | 0.01785 | -0.027 | -67.139
-11.5 | -1.158 | 0.01616 | -0.027 | -71.649
-11 | -1.116 | 0.01463 | -0.028 | -76.25
-10.5 | -1.072 | 0.01327 | -0.028 | -80.795
-10 | -1.026 | 0.01212 | -0.028 | -84.643
-9.5 | -0.979 | 0.01118 | -0.028 | -87.592
-9 | -0.93 | 0.01033 | -0.028 | -90.049
-8.5 | -0.88 | 0.0096 | -0.029 | -91.629
-8 | -0.832 | 0.00614 | -0.029 | -135.567
-7.5 | -0.773 | 0.00581 | -0.029 | -133.168
-7 | -0.714 | 0.00564 | -0.029 | -126.591
-6.5 | -0.654 | 0.00549 | -0.029 | -119.127
-6 | -0.594 | 0.00549 | -0.029 | -108.24
-5.5 | -0.533 | 0.00526 | -0.029 | -101.35
-5 | -0.472 | 0.00521 | -0.029 | -90.654
-4.5 | -0.411 | 0.00517 | -0.029 | -79.429
-4 | -0.349 | 0.00509 | -0.029 | -68.618
-3.5 | -0.287 | 0.00494 | -0.029 | -58.189
-3 | -0.225 | 0.00488 | -0.029 | -46.144
-2.5 | -0.163 | 0.00487 | -0.029 | -33.516
-2 | -0.101 | 0.00483 | -0.029 | -20.912
-1.5 | -0.039 | 0.00482 | -0.029 | -8.054
-1 | 0.024 | 0.00474 | -0.029 | 4.974
-0.5 | 0.086 | 0.00479 | -0.029 | 17.943
0 | 0.148 | 0.00478 | -0.029 | 31.022
0.5 | 0.211 | 0.00493 | -0.029 | 42.757
1 | 0.273 | 0.00498 | -0.029 | 54.799
1.5 | 0.335 | 0.00504 | -0.029 | 66.411
2 | 0.397 | 0.0051 | -0.029 | 77.852
2.5 | 0.459 | 0.00521 | -0.029 | 87.993
3 | 0.521 | 0.00533 | -0.029 | 97.748
3.5 | 0.582 | 0.00548 | -0.029 | 106.193
4 | 0.643 | 0.00563 | -0.029 | 114.3
4.5 | 0.704 | 0.00575 | -0.029 | 122.418
5 | 0.765 | 0.00592 | -0.029 | 129.295
5.5 | 0.825 | 0.00607 | -0.029 | 136.055
6 | 0.885 | 0.00628 | -0.029 | 140.946
6.5 | 0.945 | 0.00654 | -0.029 | 144.405
7 | 1.004 | 0.00674 | -0.029 | 148.983
7.5 | 1.056 | 0.00982 | -0.029 | 107.456
8 | 1.108 | 0.0104 | -0.029 | 106.591
8.5 | 1.16 | 0.01097 | -0.028 | 105.749
9 | 1.21 | 0.01165 | -0.028 | 103.869
9.5 | 1.259 | 0.01246 | -0.028 | 101.049
10 | 1.306 | 0.01333 | -0.028 | 97.925
10.5 | 1.351 | 0.01432 | -0.028 | 94.296
11 | 1.394 | 0.01541 | -0.028 | 90.455
11.5 | 1.435 | 0.01664 | -0.027 | 86.261
12 | 1.474 | 0.01799 | -0.027 | 81.97
12.5 | 1.512 | 0.01953 | -0.027 | 77.394
13 | 1.546 | 0.0212 | -0.027 | 72.958
13.5 | 1.578 | 0.02308 | -0.027 | 68.392
14 | 1.608 | 0.02517 | -0.027 | 63.906
14.5 | 1.636 | 0.02724 | -0.026 | 60.052
15 | 1.661 | 0.02977 | -0.026 | 55.797
15.5 | 1.683 | 0.03258 | -0.026 | 51.641
16 | 1.702 | 0.0356 | -0.026 | 47.813
16.5 | 1.719 | 0.03892 | -0.026 | 44.161
17 | 1.733 | 0.04241 | -0.025 | 40.868
17.5 | 1.744 | 0.04638 | -0.025 | 37.608
18 | 1.753 | 0.05058 | -0.025 | 34.647
18.5 | 1.758 | 0.05496 | -0.025 | 31.985
19 | 1.761 | 0.05968 | -0.024 | 29.507
19.5 | 1.761 | 0.06495 | -0.024 | 27.108
20 | 1.759 | 0.0704 | -0.024 | 24.983

## 66. Re 4M Mach 0.00 (2)
BIGFOIL.COM POLAR EXPORT
Joukowsky 18.00% thick 1.00% camber
Joukowsky 18.00% thick 1.00% camber |  |  |  | Cl Max: | 1.7306 | at alpha= | 18.5 | deg
XFOIL ncrit=9 |  |  |  | L/D Max: | 121.866 | at alpha= | 9.5 | deg
Re: | 4000000 |  |  | Cd Min: | 0.05811 | at alpha= | 20 | deg
Mach: | 0 |  |  | Cl=0 at alpha= | -1.147 | deg
|  |  |  | @ Cl=0.1, Cd= | 0.00597
|  |  |  | @ Cl=0.4, Cd= | 0.0062512
|  |  |  | @ Cl=0.6, Cd= | 0.0067098
alpha (deg) | Cl | Cd | Cm | Cl/Cd
-20 | -1.5565 | 0.05472 | -0.0441 | -28.4448
-19.5 | -1.5741 | 0.04708 | -0.047 | -33.4346
-19 | -1.5835 | 0.04073 | -0.049 | -38.878
-18.5 | -1.585 | 0.03552 | -0.0502 | -44.6227
-18 | -1.5841 | 0.0308 | -0.0509 | -51.4318
-17.5 | -1.5809 | 0.02658 | -0.0509 | -59.4771
-17 | -1.5692 | 0.02337 | -0.0503 | -67.1459
-16.5 | -1.5531 | 0.02079 | -0.0491 | -74.7042
-16 | -1.5398 | 0.01844 | -0.0469 | -83.5033
-15.5 | -1.524 | 0.01672 | -0.0437 | -91.1483
-15 | -1.5101 | 0.01557 | -0.0386 | -96.9878
-14.5 | -1.4809 | 0.0146 | -0.0353 | -101.4315
-14 | -1.4389 | 0.01387 | -0.0336 | -103.7419
-13.5 | -1.3915 | 0.01314 | -0.0329 | -105.898
-13 | -1.3482 | 0.01265 | -0.0308 | -106.5771
-12.5 | -1.3011 | 0.01207 | -0.0296 | -107.7962
-12 | -1.2509 | 0.01155 | -0.0288 | -108.303
-11.5 | -1.199 | 0.01108 | -0.0281 | -108.213
-11 | -1.1465 | 0.01058 | -0.0276 | -108.3648
-10.5 | -1.0927 | 0.01013 | -0.0272 | -107.8677
-10 | -1.0378 | 0.00973 | -0.027 | -106.6598
-9.5 | -0.9821 | 0.00936 | -0.0268 | -104.9252
-9 | -0.9261 | 0.009 | -0.0267 | -102.9
-8.5 | -0.8695 | 0.00864 | -0.0266 | -100.6366
-8 | -0.8123 | 0.00831 | -0.0266 | -97.7497
-7.5 | -0.7547 | 0.00801 | -0.0267 | -94.2197
-7 | -0.6967 | 0.00772 | -0.0268 | -90.2461
-6.5 | -0.6383 | 0.00747 | -0.0269 | -85.4485
-6 | -0.5796 | 0.00724 | -0.0271 | -80.0552
-5.5 | -0.5207 | 0.00703 | -0.0273 | -74.0683
-5 | -0.4615 | 0.00682 | -0.0275 | -67.6686
-4.5 | -0.402 | 0.00664 | -0.0277 | -60.5422
-4 | -0.3424 | 0.00649 | -0.028 | -52.7581
-3.5 | -0.2826 | 0.00635 | -0.0283 | -44.5039
-3 | -0.2227 | 0.00625 | -0.0286 | -35.632
-2.5 | -0.1628 | 0.00616 | -0.0289 | -26.4286
-2 | -0.1027 | 0.00608 | -0.0292 | -16.8914
-1.5 | -0.0425 | 0.00602 | -0.0295 | -7.0598
-1 | 0.0177 | 0.00598 | -0.0299 | 2.9599
-0.5 | 0.0779 | 0.00597 | -0.0302 | 13.0486
0 | 0.138 | 0.00597 | -0.0305 | 23.1156
0.5 | 0.1981 | 0.006 | -0.0308 | 33.0167
1 | 0.2581 | 0.00605 | -0.0311 | 42.6612
1.5 | 0.318 | 0.00612 | -0.0314 | 51.9608
2 | 0.3777 | 0.00621 | -0.0317 | 60.8213
2.5 | 0.4373 | 0.00632 | -0.0319 | 69.193
3 | 0.4967 | 0.00644 | -0.0321 | 77.1273
3.5 | 0.5559 | 0.00659 | -0.0323 | 84.3551
4 | 0.6148 | 0.00675 | -0.0325 | 91.0815
4.5 | 0.6735 | 0.00695 | -0.0326 | 96.9065
5 | 0.7318 | 0.00716 | -0.0327 | 102.2067
5.5 | 0.7898 | 0.00739 | -0.0328 | 106.8742
6 | 0.8474 | 0.00765 | -0.0328 | 110.7712
6.5 | 0.9045 | 0.00793 | -0.0327 | 114.0605
7 | 0.9612 | 0.00824 | -0.0326 | 116.6505
7.5 | 1.0173 | 0.00857 | -0.0324 | 118.7048
8 | 1.0727 | 0.00892 | -0.0322 | 120.2578
8.5 | 1.1275 | 0.0093 | -0.0318 | 121.2366
9 | 1.1815 | 0.0097 | -0.0314 | 121.8041
9.5 | 1.2345 | 0.01013 | -0.0308 | 121.8657
10 | 1.2865 | 0.01058 | -0.0301 | 121.5974
10.5 | 1.3371 | 0.01107 | -0.0292 | 120.7859
11 | 1.3863 | 0.01155 | -0.0281 | 120.026
11.5 | 1.4329 | 0.012 | -0.0265 | 119.4083
12 | 1.4755 | 0.01242 | -0.0242 | 118.8003
12.5 | 1.5183 | 0.01312 | -0.0223 | 115.7241
13 | 1.5563 | 0.01388 | -0.0197 | 112.1254
13.5 | 1.5817 | 0.01461 | -0.0149 | 108.2615
14.5 | 1.6254 | 0.01694 | -0.0067 | 95.9504
15 | 1.6442 | 0.01864 | -0.0033 | 88.2082
15.5 | 1.6666 | 0.02038 | -0.0007 | 81.7763
16 | 1.6813 | 0.02281 | 0.0018 | 73.7089
16.5 | 1.6995 | 0.02524 | 0.0036 | 67.3336
17 | 1.7114 | 0.02834 | 0.0051 | 60.3881
17.5 | 1.719 | 0.03203 | 0.0062 | 53.6684
18 | 1.7292 | 0.03572 | 0.0068 | 48.4099
18.5 | 1.7306 | 0.04054 | 0.0068 | 42.6887
19 | 1.7286 | 0.04604 | 0.0062 | 37.5456
19.5 | 1.7286 | 0.05165 | 0.0051 | 33.4676
20 | 1.7235 | 0.05811 | 0.0034 | 29.6593

## 67. Re 4M Mach 0.10 (1)
BIGFOIL.COM POLAR EXPORT
Joukowsky 18.00% thick 1.00% camber
Joukowsky 18.00% thick 1.00% camber |  |  |  | Cl Max: | 1.742 | at alpha= | 18.5 | deg
JavaFoil+Calcfoil stall+Eppler ext transition |  |  |  | L/D Max: | 149.26 | at alpha= | 7 | deg
Re: | 4000000 |  |  | Cd Min: | 0.00474 | at alpha= | -1 | deg
Mach: | 0.1 |  |  | Cl=0 at alpha= | -1.1905 | deg
|  |  |  | @ Cl=0.1, Cd= | 0.0047878
|  |  |  | @ Cl=0.4, Cd= | 0.0051019
|  |  |  | @ Cl=0.6, Cd= | 0.0055269
alpha (deg) | Cl | Cd | Cm | Cl/Cd
-20 | -1.51 | 0.08504 | -0.023 | -17.76
-19.5 | -1.51 | 0.07873 | -0.024 | -19.182
-19 | -1.508 | 0.07247 | -0.024 | -20.81
-18.5 | -1.502 | 0.06657 | -0.024 | -22.568
-18 | -1.494 | 0.061 | -0.024 | -24.491
-17.5 | -1.483 | 0.05595 | -0.025 | -26.509
-17 | -1.47 | 0.05095 | -0.025 | -28.861
-16.5 | -1.455 | 0.04633 | -0.025 | -31.4
-16 | -1.437 | 0.04214 | -0.025 | -34.09
-15.5 | -1.416 | 0.03821 | -0.025 | -37.057
-15 | -1.392 | 0.03451 | -0.026 | -40.339
-14.5 | -1.366 | 0.0311 | -0.026 | -43.921
-14 | -1.337 | 0.02798 | -0.026 | -47.795
-13.5 | -1.306 | 0.0252 | -0.026 | -51.851
-13 | -1.273 | 0.02271 | -0.027 | -56.066
-12.5 | -1.238 | 0.02037 | -0.027 | -60.769
-12 | -1.2 | 0.01839 | -0.027 | -65.217
-11.5 | -1.16 | 0.01658 | -0.027 | -69.955
-11 | -1.118 | 0.01499 | -0.028 | -74.59
-10.5 | -1.074 | 0.01357 | -0.028 | -79.165
-10 | -1.029 | 0.01234 | -0.028 | -83.378
-9.5 | -0.981 | 0.01137 | -0.028 | -86.322
-9 | -0.933 | 0.0105 | -0.028 | -88.826
-8.5 | -0.883 | 0.00972 | -0.029 | -90.784
-8 | -0.835 | 0.00616 | -0.029 | -135.546
-7.5 | -0.777 | 0.00583 | -0.029 | -133.207
-7 | -0.717 | 0.00566 | -0.029 | -126.713
-6.5 | -0.657 | 0.00551 | -0.029 | -119.311
-6 | -0.597 | 0.0055 | -0.029 | -108.526
-5.5 | -0.536 | 0.00527 | -0.029 | -101.664
-5 | -0.474 | 0.00522 | -0.029 | -90.967
-4.5 | -0.413 | 0.00518 | -0.029 | -79.723
-4 | -0.351 | 0.00509 | -0.029 | -68.889
-3.5 | -0.289 | 0.00492 | -0.029 | -58.64
-3 | -0.227 | 0.00489 | -0.029 | -46.33
-2.5 | -0.164 | 0.00487 | -0.029 | -33.668
-2 | -0.102 | 0.00484 | -0.029 | -21.009
-1.5 | -0.039 | 0.00482 | -0.029 | -8.089
-1 | 0.024 | 0.00474 | -0.029 | 4.996
-0.5 | 0.086 | 0.00479 | -0.029 | 18.029
0 | 0.149 | 0.00478 | -0.029 | 31.169
0.5 | 0.212 | 0.00491 | -0.029 | 43.076
1 | 0.274 | 0.00498 | -0.029 | 55.011
1.5 | 0.337 | 0.00505 | -0.029 | 66.698
2 | 0.399 | 0.0051 | -0.029 | 78.176
2.5 | 0.461 | 0.00522 | -0.029 | 88.341
3 | 0.523 | 0.00533 | -0.029 | 98.05
3.5 | 0.585 | 0.00549 | -0.029 | 106.507
4 | 0.646 | 0.00564 | -0.029 | 114.593
4.5 | 0.708 | 0.00577 | -0.029 | 122.757
5 | 0.769 | 0.00593 | -0.029 | 129.551
5.5 | 0.829 | 0.00609 | -0.029 | 136.247
6 | 0.89 | 0.00631 | -0.029 | 141.083
6.5 | 0.949 | 0.00657 | -0.029 | 144.58
7 | 1.008 | 0.00675 | -0.029 | 149.26
7.5 | 1.059 | 0.00996 | -0.029 | 106.397
8 | 1.112 | 0.01051 | -0.029 | 105.828
8.5 | 1.164 | 0.0111 | -0.028 | 104.83
9 | 1.214 | 0.01181 | -0.028 | 102.782
9.5 | 1.263 | 0.01265 | -0.028 | 99.804
10 | 1.309 | 0.01354 | -0.028 | 96.671
10.5 | 1.354 | 0.01457 | -0.028 | 92.943
11 | 1.397 | 0.01573 | -0.028 | 88.838
11.5 | 1.438 | 0.01701 | -0.028 | 84.561
12 | 1.477 | 0.01842 | -0.027 | 80.178
12.5 | 1.514 | 0.01999 | -0.027 | 75.699
13 | 1.547 | 0.02177 | -0.027 | 71.072
13.5 | 1.579 | 0.02374 | -0.027 | 66.495
14 | 1.608 | 0.02588 | -0.027 | 62.136
14.5 | 1.634 | 0.02806 | -0.026 | 58.256
15 | 1.658 | 0.03071 | -0.026 | 53.991
15.5 | 1.678 | 0.03363 | -0.026 | 49.906
16 | 1.696 | 0.0368 | -0.026 | 46.09
16.5 | 1.711 | 0.0403 | -0.026 | 42.459
17 | 1.723 | 0.04411 | -0.025 | 39.062
17.5 | 1.733 | 0.04816 | -0.025 | 35.983
18 | 1.739 | 0.05253 | -0.025 | 33.097
18.5 | 1.742 | 0.05717 | -0.025 | 30.462
19 | 1.742 | 0.06211 | -0.024 | 28.042
19.5 | 1.739 | 0.06769 | -0.024 | 25.691
20 | 1.734 | 0.07343 | -0.024 | 23.612

## 68. Re 4M Mach 0.10 (2)
BIGFOIL.COM POLAR EXPORT
Joukowsky 18.00% thick 1.00% camber
Joukowsky 18.00% thick 1.00% camber |  |  |  | Cl Max: | 1.7194 | at alpha= | 18 | deg
XFOIL ncrit=9 |  |  |  | L/D Max: | 121.522 | at alpha= | 9 | deg
Re: | 4000000 |  |  | Cd Min: | 0.06332 | at alpha= | 20 | deg
Mach: | 0.1 |  |  | Cl=0 at alpha= | -1.146 | deg
|  |  |  | @ Cl=0.1, Cd= | 0.00599
|  |  |  | @ Cl=0.4, Cd= | 0.0062563
|  |  |  | @ Cl=0.6, Cd= | 0.0067155
alpha (deg) | Cl | Cd | Cm | Cl/Cd
-20 | -1.5257 | 0.06059 | -0.043 | -25.1807
-19.5 | -1.549 | 0.05202 | -0.0466 | -29.777
-19 | -1.5636 | 0.04481 | -0.0492 | -34.894
-18.5 | -1.57 | 0.03887 | -0.0509 | -40.391
-18 | -1.5684 | 0.03398 | -0.0518 | -46.1566
-17.5 | -1.5707 | 0.02899 | -0.0524 | -54.1808
-17 | -1.563 | 0.02521 | -0.0521 | -61.9992
-16.5 | -1.5481 | 0.02228 | -0.0512 | -69.4838
-16 | -1.5339 | 0.01967 | -0.0496 | -77.9817
-15.5 | -1.5194 | 0.01754 | -0.0469 | -86.6249
-15 | -1.5029 | 0.01609 | -0.043 | -93.4058
-14.5 | -1.4862 | 0.015 | -0.0378 | -99.08
-14 | -1.4474 | 0.01415 | -0.0356 | -102.2898
-13.5 | -1.3991 | 0.01341 | -0.0348 | -104.3326
-13 | -1.3575 | 0.01288 | -0.0324 | -105.396
-12.5 | -1.3106 | 0.01227 | -0.0309 | -106.8134
-12 | -1.2599 | 0.01176 | -0.03 | -107.1344
-11.5 | -1.2084 | 0.01121 | -0.0292 | -107.7966
-11 | -1.1554 | 0.01071 | -0.0285 | -107.8805
-10.5 | -1.1011 | 0.01026 | -0.0281 | -107.3197
-10 | -1.0457 | 0.00986 | -0.0277 | -106.0548
-9.5 | -0.9898 | 0.00945 | -0.0275 | -104.7407
-9 | -0.9334 | 0.00906 | -0.0273 | -103.0243
-8.5 | -0.8763 | 0.00871 | -0.0271 | -100.6085
-8 | -0.8187 | 0.00837 | -0.0271 | -97.8136
-7.5 | -0.7605 | 0.00806 | -0.0271 | -94.3548
-7 | -0.702 | 0.00777 | -0.0272 | -90.3475
-6.5 | -0.6432 | 0.0075 | -0.0273 | -85.76
-6 | -0.584 | 0.00727 | -0.0274 | -80.3301
-5.5 | -0.5246 | 0.00706 | -0.0276 | -74.3059
-5 | -0.4649 | 0.00685 | -0.0278 | -67.8686
-4.5 | -0.405 | 0.00667 | -0.028 | -60.7196
-4 | -0.3449 | 0.00651 | -0.0282 | -52.98
-3.5 | -0.2848 | 0.00637 | -0.0285 | -44.7096
-3 | -0.2244 | 0.00627 | -0.0288 | -35.7895
-2.5 | -0.164 | 0.00617 | -0.0291 | -26.5802
-2 | -0.1035 | 0.0061 | -0.0294 | -16.9672
-1.5 | -0.0429 | 0.00604 | -0.0297 | -7.1026
-1 | 0.0177 | 0.006 | -0.03 | 2.95
-0.5 | 0.0783 | 0.00599 | -0.0303 | 13.0718
0 | 0.1388 | 0.00599 | -0.0307 | 23.172
0.5 | 0.1993 | 0.00602 | -0.031 | 33.1063
1 | 0.2598 | 0.00607 | -0.0312 | 42.8007
1.5 | 0.3201 | 0.00614 | -0.0315 | 52.1336
2 | 0.3802 | 0.00622 | -0.0318 | 61.1254
2.5 | 0.4402 | 0.00633 | -0.032 | 69.5419
3 | 0.5001 | 0.00646 | -0.0322 | 77.4149
3.5 | 0.5597 | 0.0066 | -0.0324 | 84.803
4 | 0.619 | 0.00677 | -0.0326 | 91.4328
4.5 | 0.6781 | 0.00697 | -0.0327 | 97.2884
5 | 0.7369 | 0.00719 | -0.0327 | 102.4896
5.5 | 0.7953 | 0.00743 | -0.0328 | 107.039
6 | 0.8533 | 0.00769 | -0.0327 | 110.9623
6.5 | 0.9109 | 0.00798 | -0.0326 | 114.1479
7 | 0.9679 | 0.00829 | -0.0325 | 116.7551
7.5 | 1.0244 | 0.00863 | -0.0322 | 118.7022
8 | 1.0803 | 0.00899 | -0.0319 | 120.1669
8.5 | 1.1354 | 0.00938 | -0.0315 | 121.0448
9 | 1.1897 | 0.00979 | -0.0309 | 121.522
9.5 | 1.2431 | 0.01023 | -0.0303 | 121.5152
10 | 1.2954 | 0.0107 | -0.0294 | 121.0654
10.5 | 1.3463 | 0.01119 | -0.0284 | 120.3128
11 | 1.3952 | 0.01171 | -0.0271 | 119.146
11.5 | 1.441 | 0.01221 | -0.0253 | 118.018
12 | 1.4834 | 0.01264 | -0.0228 | 117.3576
12.5 | 1.5258 | 0.01334 | -0.0207 | 114.3778
13 | 1.5568 | 0.01415 | -0.0167 | 110.0212
13.5 | 1.5805 | 0.015 | -0.0119 | 105.3667
14 | 1.6017 | 0.01623 | -0.0076 | 98.6876
14.5 | 1.6243 | 0.01767 | -0.0041 | 91.9242
15 | 1.6443 | 0.01947 | -0.001 | 84.453
15.5 | 1.6645 | 0.0215 | 0.0015 | 77.4186
16 | 1.6785 | 0.02416 | 0.0038 | 69.4743
16.5 | 1.6955 | 0.02687 | 0.0055 | 63.1001
17 | 1.704 | 0.03043 | 0.0068 | 55.9974
17.5 | 1.7124 | 0.03426 | 0.0076 | 49.9825
18 | 1.7194 | 0.03848 | 0.008 | 44.683
18.5 | 1.7174 | 0.04391 | 0.0076 | 39.1118
19 | 1.7156 | 0.04966 | 0.0066 | 34.5469
19.5 | 1.7123 | 0.05588 | 0.0052 | 30.6424
20 | 1.7015 | 0.06332 | 0.0028 | 26.8714

## 69. Re 4M Mach 0.25 (1)
BIGFOIL.COM POLAR EXPORT
Joukowsky 18.00% thick 1.00% camber
Joukowsky 18.00% thick 1.00% camber |  |  |  | Cl Max: | 1.644 | at alpha= | 16.5 | deg
JavaFoil+Calcfoil stall+Eppler ext transition |  |  |  | L/D Max: | 144.496 | at alpha= | 6.5 | deg
Re: | 4000000 |  |  | Cd Min: | 0.00477 | at alpha= | -0.5 | deg
Mach: | 0.25 |  |  | Cl=0 at alpha= | -1.1875 | deg
|  |  |  | @ Cl=0.1, Cd= | 0.004782
|  |  |  | @ Cl=0.4, Cd= | 0.0051453
|  |  |  | @ Cl=0.6, Cd= | 0.005518
alpha (deg) | Cl | Cd | Cm | Cl/Cd
-20 | -1.325 | 0.10875 | -0.023 | -12.184
-19.5 | -1.348 | 0.09989 | -0.023 | -13.49
-19 | -1.366 | 0.09194 | -0.023 | -14.857
-18.5 | -1.379 | 0.08405 | -0.024 | -16.407
-18 | -1.389 | 0.07641 | -0.024 | -18.172
-17.5 | -1.394 | 0.06973 | -0.024 | -19.987
-17 | -1.395 | 0.06344 | -0.025 | -21.99
-16.5 | -1.393 | 0.05739 | -0.025 | -24.269
-16 | -1.387 | 0.05183 | -0.025 | -26.754
-15.5 | -1.377 | 0.04659 | -0.026 | -29.558
-15 | -1.362 | 0.04191 | -0.026 | -32.507
-14.5 | -1.344 | 0.03762 | -0.026 | -35.728
-14 | -1.322 | 0.03371 | -0.026 | -39.231
-13.5 | -1.297 | 0.03015 | -0.027 | -43.039
-13 | -1.27 | 0.02692 | -0.027 | -47.165
-12.5 | -1.238 | 0.02406 | -0.027 | -51.462
-12 | -1.204 | 0.02147 | -0.028 | -56.07
-11.5 | -1.167 | 0.01924 | -0.028 | -60.634
-11 | -1.127 | 0.01723 | -0.028 | -65.423
-10.5 | -1.085 | 0.01547 | -0.028 | -70.147
-10 | -1.041 | 0.01391 | -0.029 | -74.794
-9.5 | -0.994 | 0.01261 | -0.029 | -78.839
-9 | -0.946 | 0.01154 | -0.029 | -81.994
-8.5 | -0.896 | 0.01058 | -0.029 | -84.639
-8 | -0.844 | 0.00975 | -0.029 | -86.579
-7.5 | -0.791 | 0.00902 | -0.03 | -87.737
-7 | -0.736 | 0.00577 | -0.03 | -127.386
-6.5 | -0.674 | 0.0056 | -0.03 | -120.355
-6 | -0.612 | 0.00556 | -0.03 | -110.119
-5.5 | -0.55 | 0.00544 | -0.03 | -101.104
-5 | -0.487 | 0.00522 | -0.03 | -93.389
-4.5 | -0.424 | 0.00517 | -0.03 | -82.022
-4 | -0.36 | 0.00511 | -0.03 | -70.515
-3.5 | -0.297 | 0.00505 | -0.03 | -58.681
-3 | -0.233 | 0.00489 | -0.03 | -47.542
-2.5 | -0.169 | 0.00486 | -0.03 | -34.655
-2 | -0.104 | 0.00486 | -0.03 | -21.455
-1.5 | -0.04 | 0.00484 | -0.03 | -8.282
-1 | 0.024 | 0.00483 | -0.03 | 5.033
-0.5 | 0.089 | 0.00477 | -0.03 | 18.623
0 | 0.153 | 0.00484 | -0.03 | 31.648
0.5 | 0.217 | 0.00484 | -0.03 | 44.925
1 | 0.282 | 0.00494 | -0.03 | 57.05
1.5 | 0.346 | 0.00512 | -0.03 | 67.563
2 | 0.41 | 0.00515 | -0.03 | 79.506
2.5 | 0.474 | 0.00524 | -0.03 | 90.341
3 | 0.537 | 0.00539 | -0.03 | 99.759
3.5 | 0.601 | 0.00552 | -0.03 | 108.87
4 | 0.664 | 0.00572 | -0.03 | 116.154
4.5 | 0.727 | 0.0059 | -0.03 | 123.23
5 | 0.789 | 0.00603 | -0.03 | 130.857
5.5 | 0.851 | 0.00627 | -0.03 | 135.77
6 | 0.913 | 0.00644 | -0.03 | 141.707
6.5 | 0.974 | 0.00674 | -0.03 | 144.496
7 | 1.026 | 0.00991 | -0.03 | 103.546
7.5 | 1.081 | 0.0105 | -0.029 | 102.961
8 | 1.134 | 0.01115 | -0.029 | 101.679
8.5 | 1.185 | 0.01197 | -0.029 | 99.059
9 | 1.235 | 0.01279 | -0.029 | 96.522
9.5 | 1.283 | 0.01378 | -0.029 | 93.113
10 | 1.328 | 0.01493 | -0.029 | 88.976
10.5 | 1.372 | 0.01615 | -0.028 | 84.929
11 | 1.413 | 0.01759 | -0.028 | 80.287
11.5 | 1.451 | 0.01919 | -0.028 | 75.574
12 | 1.486 | 0.021 | -0.028 | 70.748
12.5 | 1.519 | 0.02299 | -0.028 | 66.046
13 | 1.547 | 0.02524 | -0.027 | 61.3
13.5 | 1.573 | 0.02773 | -0.027 | 56.724
14 | 1.595 | 0.03056 | -0.027 | 52.201
14.5 | 1.614 | 0.03338 | -0.027 | 48.345
15 | 1.628 | 0.03684 | -0.026 | 44.197
15.5 | 1.638 | 0.0407 | -0.026 | 40.237
16 | 1.643 | 0.04489 | -0.026 | 36.611
16.5 | 1.644 | 0.04974 | -0.026 | 33.064
17 | 1.642 | 0.05474 | -0.025 | 29.992
17.5 | 1.635 | 0.0603 | -0.025 | 27.117
18 | 1.623 | 0.06639 | -0.025 | 24.443
18.5 | 1.605 | 0.07302 | -0.025 | 21.982
19 | 1.584 | 0.07999 | -0.024 | 19.802
19.5 | 1.558 | 0.08796 | -0.024 | 17.71
20 | 1.529 | 0.09581 | -0.024 | 15.956

## 70. Re 4M Mach 0.25 (2)
BIGFOIL.COM POLAR EXPORT
Joukowsky 18.00% thick 1.00% camber
Joukowsky 18.00% thick 1.00% camber |  |  |  | Cl Max: | 1.6566 | at alpha= | 17 | deg
XFOIL ncrit=9 |  |  |  | L/D Max: | 118.892 | at alpha= | 9 | deg
Re: | 4000000 |  |  | Cd Min: | 0.09648 | at alpha= | -20 | deg
Mach: | 0.25 |  |  | Cl=0 at alpha= | -1.1399 | deg
|  |  |  | @ Cl=0.1, Cd= | 0.0061
|  |  |  | @ Cl=0.4, Cd= | 0.0063306
|  |  |  | @ Cl=0.6, Cd= | 0.0068001
alpha (deg) | Cl | Cd | Cm | Cl/Cd
-20 | -1.3368 | 0.09648 | -0.0299 | -13.8557
-19.5 | -1.3661 | 0.0855 | -0.0363 | -15.9778
-19 | -1.4037 | 0.07404 | -0.0426 | -18.9587
-18.5 | -1.4364 | 0.06381 | -0.0476 | -22.5106
-18 | -1.4618 | 0.05485 | -0.0515 | -26.6509
-17.5 | -1.4787 | 0.04715 | -0.0544 | -31.3616
-17 | -1.4901 | 0.04041 | -0.0565 | -36.8745
-16.5 | -1.5011 | 0.03399 | -0.0581 | -44.163
-16 | -1.5001 | 0.02898 | -0.0586 | -51.7633
-15.5 | -1.4893 | 0.02505 | -0.0583 | -59.4531
-15 | -1.4794 | 0.02146 | -0.0572 | -68.9376
-14.5 | -1.4638 | 0.01872 | -0.0551 | -78.1944
-14 | -1.4453 | 0.01671 | -0.0519 | -86.4931
-12.5 | -1.3572 | 0.01355 | -0.0395 | -100.1624
-12 | -1.3086 | 0.01284 | -0.0374 | -101.9159
-11.5 | -1.257 | 0.01218 | -0.0357 | -103.202
-11 | -1.2034 | 0.01155 | -0.0343 | -104.1905
-10.5 | -1.1478 | 0.01097 | -0.0331 | -104.6308
-10 | -1.0904 | 0.01048 | -0.0322 | -104.0458
-9.5 | -1.0321 | 0.01 | -0.0315 | -103.21
-9 | -0.9731 | 0.00956 | -0.0308 | -101.7887
-8.5 | -0.9136 | 0.00914 | -0.0303 | -99.9562
-8 | -0.8534 | 0.00876 | -0.0299 | -97.4201
-7.5 | -0.7927 | 0.00841 | -0.0296 | -94.2568
-7 | -0.7316 | 0.00808 | -0.0294 | -90.5446
-6.5 | -0.67 | 0.00778 | -0.0293 | -86.1183
-6 | -0.6083 | 0.00751 | -0.0292 | -80.9987
-5.5 | -0.5463 | 0.00727 | -0.0292 | -75.1444
-5 | -0.4841 | 0.00705 | -0.0293 | -68.6667
-4.5 | -0.4217 | 0.00686 | -0.0294 | -61.4723
-4 | -0.3592 | 0.00668 | -0.0295 | -53.7725
-3.5 | -0.2965 | 0.00652 | -0.0297 | -45.4755
-3 | -0.2338 | 0.00639 | -0.0299 | -36.5884
-2.5 | -0.171 | 0.00629 | -0.0301 | -27.186
-2 | -0.1081 | 0.00621 | -0.0304 | -17.4074
-1.5 | -0.0453 | 0.00616 | -0.0306 | -7.3539
-1 | 0.0176 | 0.00612 | -0.0309 | 2.8758
-0.5 | 0.0805 | 0.0061 | -0.0312 | 13.1967
0 | 0.1433 | 0.0061 | -0.0314 | 23.4918
0.5 | 0.2061 | 0.00612 | -0.0317 | 33.6765
1 | 0.2689 | 0.00616 | -0.0319 | 43.6526
1.5 | 0.3315 | 0.00623 | -0.0322 | 53.2103
2 | 0.394 | 0.00632 | -0.0323 | 62.3418
2.5 | 0.4563 | 0.00643 | -0.0325 | 70.9642
3 | 0.5185 | 0.00657 | -0.0326 | 78.9193
3.5 | 0.5805 | 0.00674 | -0.0327 | 86.1276
4 | 0.6422 | 0.00693 | -0.0327 | 92.6696
4.5 | 0.7036 | 0.00715 | -0.0327 | 98.4056
5 | 0.7647 | 0.00739 | -0.0326 | 103.4777
5.5 | 0.8254 | 0.00767 | -0.0324 | 107.6141
6 | 0.8856 | 0.00798 | -0.0322 | 110.9774
6.5 | 0.9454 | 0.00832 | -0.0318 | 113.6298
7 | 1.0046 | 0.00868 | -0.0313 | 115.7373
7.5 | 1.0633 | 0.00906 | -0.0307 | 117.362
8 | 1.1212 | 0.00947 | -0.03 | 118.3949
8.5 | 1.1782 | 0.00991 | -0.0291 | 118.89
9 | 1.2341 | 0.01038 | -0.0281 | 118.8921
9.5 | 1.2887 | 0.0109 | -0.0268 | 118.2294
10 | 1.3414 | 0.01146 | -0.0252 | 117.0506
10.5 | 1.3919 | 0.01206 | -0.0233 | 115.4146
11 | 1.4388 | 0.0127 | -0.0208 | 113.2913
11.5 | 1.4808 | 0.01328 | -0.0175 | 111.506
12 | 1.5082 | 0.01392 | -0.0119 | 108.3477
12.5 | 1.5299 | 0.01507 | -0.0064 | 101.5196
13 | 1.555 | 0.01643 | -0.0022 | 94.6439
13.5 | 1.5774 | 0.0182 | 0.0016 | 86.6703
14 | 1.5975 | 0.02038 | 0.0048 | 78.3857
14.5 | 1.6172 | 0.02288 | 0.0074 | 70.6818
15 | 1.6316 | 0.02599 | 0.0096 | 62.778
15.5 | 1.6448 | 0.02946 | 0.0112 | 55.8316
16 | 1.6529 | 0.03359 | 0.0123 | 49.2081
16.5 | 1.6543 | 0.03859 | 0.0128 | 42.8686
17 | 1.6566 | 0.0439 | 0.0125 | 37.7358
17.5 | 1.6516 | 0.05024 | 0.0115 | 32.8742
18 | 1.6432 | 0.05735 | 0.0098 | 28.6521
18.5 | 1.6335 | 0.06498 | 0.0073 | 25.1385
19 | 1.6197 | 0.07342 | 0.004 | 22.0607
19.5 | 1.5943 | 0.08374 | -0.0007 | 19.0387
20 | 1.5739 | 0.09392 | -0.0057 | 16.7579

## 71. Re 4M Mach 0.50 (1)
BIGFOIL.COM POLAR EXPORT
Joukowsky 18.00% thick 1.00% camber
Joukowsky 18.00% thick 1.00% camber |  |  |  | Cl Max: | 1.353 | at alpha= | 10.5 | deg
JavaFoil+Calcfoil stall+Eppler ext transition |  |  |  | L/D Max: | 122.422 | at alpha= | 4 | deg
Re: | 4000000 |  |  | Cd Min: | 0.00489 | at alpha= | -1.5 | deg
Mach: | 0.5 |  |  | Cl=0 at alpha= | -1.1875 | deg
|  |  |  | @ Cl=0.1, Cd= | 0.0049504
|  |  |  | @ Cl=0.4, Cd= | 0.0052034
|  |  |  | @ Cl=0.6, Cd= | 0.0057016
alpha (deg) | Cl | Cd | Cm | Cl/Cd
-20 | -1.083 | 0.16114 | -0.021 | -6.72
-19.5 | -1.054 | 0.15896 | -0.02 | -6.63
-19 | -1.025 | 0.15378 | -0.02 | -6.667
-18.5 | -0.997 | 0.15172 | -0.02 | -6.574
-18 | -0.968 | 0.14492 | -0.02 | -6.677
-17.5 | -0.94 | 0.14304 | -0.02 | -6.574
-17 | -0.91 | 0.1384 | -0.019 | -6.576
-16.5 | -0.882 | 0.13483 | -0.02 | -6.543
-16 | -0.852 | 0.12679 | -0.019 | -6.724
-15.5 | -0.823 | 0.12477 | -0.019 | -6.597
-15 | -0.798 | 0.12141 | -0.02 | -6.571
-14.5 | -0.765 | 0.11552 | -0.018 | -6.625
-14 | -0.737 | 0.10878 | -0.018 | -6.772
-13.5 | -0.708 | 0.10615 | -0.018 | -6.666
-13 | -0.68 | 0.10266 | -0.018 | -6.628
-12.5 | -0.68 | 0.07704 | -0.025 | -8.83
-12 | -0.871 | 0.06251 | -0.026 | -13.932
-11.5 | -1.015 | 0.04639 | -0.028 | -21.883
-11 | -1.053 | 0.03749 | -0.029 | -28.076
-10.5 | -1.056 | 0.03133 | -0.029 | -33.699
-10 | -1.041 | 0.02648 | -0.03 | -39.288
-9.5 | -1.014 | 0.0226 | -0.03 | -44.863
-9 | -0.979 | 0.01947 | -0.031 | -50.265
-8.5 | -0.937 | 0.01691 | -0.031 | -55.395
-8 | -0.89 | 0.01477 | -0.032 | -60.264
-7.5 | -0.839 | 0.01312 | -0.032 | -63.906
-7 | -0.784 | 0.01169 | -0.032 | -67.065
-6.5 | -0.727 | 0.01047 | -0.033 | -69.403
-6 | -0.667 | 0.00953 | -0.033 | -70.011
-5.5 | -0.605 | 0.00878 | -0.033 | -68.939
-5 | -0.542 | 0.00555 | -0.034 | -97.594
-4.5 | -0.472 | 0.00532 | -0.034 | -88.675
-4 | -0.402 | 0.00531 | -0.034 | -75.689
-3.5 | -0.331 | 0.00516 | -0.034 | -64.043
-3 | -0.26 | 0.00499 | -0.034 | -52.072
-2.5 | -0.188 | 0.00505 | -0.034 | -37.269
-2 | -0.117 | 0.0049 | -0.034 | -23.764
-1.5 | -0.045 | 0.00489 | -0.034 | -9.155
-1 | 0.027 | 0.00491 | -0.034 | 5.533
-0.5 | 0.099 | 0.00495 | -0.034 | 20.047
0 | 0.171 | 0.00498 | -0.034 | 34.347
0.5 | 0.243 | 0.005 | -0.034 | 48.589
1 | 0.315 | 0.0051 | -0.034 | 61.696
1.5 | 0.386 | 0.00516 | -0.034 | 74.856
2 | 0.457 | 0.00538 | -0.034 | 85.032
2.5 | 0.528 | 0.00548 | -0.033 | 96.494
3 | 0.599 | 0.0057 | -0.033 | 105.187
3.5 | 0.669 | 0.00581 | -0.033 | 115.228
4 | 0.739 | 0.00604 | -0.033 | 122.422
4.5 | 0.805 | 0.00876 | -0.033 | 91.836
5 | 0.869 | 0.00957 | -0.033 | 90.809
5.5 | 0.931 | 0.01025 | -0.033 | 90.849
6 | 0.992 | 0.01109 | -0.033 | 89.504
6.5 | 1.051 | 0.01204 | -0.032 | 87.293
7 | 1.107 | 0.01313 | -0.032 | 84.297
7.5 | 1.159 | 0.01445 | -0.032 | 80.222
8 | 1.208 | 0.01599 | -0.032 | 75.557
8.5 | 1.253 | 0.01782 | -0.032 | 70.313
9 | 1.291 | 0.02002 | -0.031 | 64.506
9.5 | 1.323 | 0.02265 | -0.031 | 58.424
10 | 1.345 | 0.02578 | -0.031 | 52.147
10.5 | 1.353 | 0.02977 | -0.03 | 45.47
11 | 1.343 | 0.03489 | -0.03 | 38.496
11.5 | 1.297 | 0.04191 | -0.029 | 30.955
12 | 1.165 | 0.05364 | -0.028 | 21.722
12.5 | 0.845 | 0.0664 | -0.027 | 12.725
13 | 0.846 | 0.08759 | -0.024 | 9.657
13.5 | 0.856 | 0.10334 | -0.022 | 8.285
14 | 0.874 | 0.11327 | -0.02 | 7.714
14.5 | 0.897 | 0.11696 | -0.019 | 7.671
15 | 0.924 | 0.11876 | -0.018 | 7.778
15.5 | 0.953 | 0.12582 | -0.019 | 7.573

## 72. Re 4M Mach 0.50 (2)
BIGFOIL.COM POLAR EXPORT
Joukowsky 18.00% thick 1.00% camber
Joukowsky 18.00% thick 1.00% camber |  |  |  | Cl Max: | 1.4819 | at alpha= | 12.5 | deg
XFOIL ncrit=9 |  |  |  | L/D Max: | 111.113 | at alpha= | 6.5 | deg
Re: | 4000000 |  |  | Cd Min: | 0.14005 | at alpha= | -17.5 | deg
Mach: | 0.5 |  |  | Cl=0 at alpha= | -1.1121 | deg
|  |  |  | @ Cl=0.1, Cd= | 0.0064914
|  |  |  | @ Cl=0.4, Cd= | 0.00675
|  |  |  | @ Cl=0.6, Cd= | 0.0072045
alpha (deg) | Cl | Cd | Cm | Cl/Cd
-17.5 | -0.9893 | 0.14005 | -0.011 | -7.0639
-17 | -1.0039 | 0.12881 | -0.0191 | -7.7936
-16.5 | -1.0223 | 0.11755 | -0.0271 | -8.6967
-16 | -1.0431 | 0.10646 | -0.0348 | -9.798
-15.5 | -1.0707 | 0.0952 | -0.0424 | -11.2468
-15 | -1.1061 | 0.08385 | -0.0498 | -13.1914
-14.5 | -1.1424 | 0.07314 | -0.0563 | -15.6194
-14 | -1.1804 | 0.06295 | -0.0619 | -18.7514
-13 | -1.2541 | 0.04434 | -0.0702 | -28.2837
-12.5 | -1.281 | 0.0364 | -0.0726 | -35.1923
-12 | -1.2686 | 0.0295 | -0.0778 | -43.0034
-11.5 | -1.2753 | 0.0242 | -0.0763 | -52.6983
-11 | -1.2666 | 0.02006 | -0.0738 | -63.1406
-10.5 | -1.2521 | 0.01678 | -0.0701 | -74.6186
-10 | -1.2422 | 0.01458 | -0.0632 | -85.1989
-9.5 | -1.2029 | 0.01334 | -0.0571 | -90.1724
-9 | -1.1448 | 0.01234 | -0.0529 | -92.7715
-8.5 | -1.08 | 0.0115 | -0.0495 | -93.913
-8 | -1.0117 | 0.01077 | -0.0466 | -93.9369
-7.5 | -0.9411 | 0.01011 | -0.0442 | -93.0861
-7 | -0.869 | 0.00955 | -0.0422 | -90.9948
-6.5 | -0.796 | 0.00904 | -0.0406 | -88.0531
-6 | -0.7224 | 0.0086 | -0.0392 | -84
-5.5 | -0.6485 | 0.00823 | -0.0381 | -78.7971
-5 | -0.5745 | 0.00789 | -0.0372 | -72.8137
-4.5 | -0.5005 | 0.00759 | -0.0365 | -65.942
-4 | -0.4265 | 0.00732 | -0.0359 | -58.265
-3.5 | -0.3525 | 0.00708 | -0.0355 | -49.7881
-3 | -0.2785 | 0.0069 | -0.0352 | -40.3623
-2.5 | -0.2046 | 0.00675 | -0.035 | -30.3111
-2 | -0.1308 | 0.00664 | -0.0349 | -19.6988
-1.5 | -0.0571 | 0.00656 | -0.0348 | -8.7043
-1 | 0.0165 | 0.00651 | -0.0348 | 2.5346
-0.5 | 0.09 | 0.00649 | -0.0348 | 13.8675
0 | 0.1634 | 0.0065 | -0.0348 | 25.1385
0.5 | 0.2367 | 0.00654 | -0.0347 | 36.1927
1 | 0.3099 | 0.00662 | -0.0347 | 46.8127
1.5 | 0.3831 | 0.00672 | -0.0345 | 57.0089
2 | 0.4562 | 0.00685 | -0.0343 | 66.5985
2.5 | 0.5292 | 0.00701 | -0.034 | 75.4922
3 | 0.602 | 0.00721 | -0.0336 | 83.4951
3.5 | 0.6746 | 0.00745 | -0.033 | 90.5503
4 | 0.747 | 0.00772 | -0.0323 | 96.7617
4.5 | 0.8189 | 0.00804 | -0.0314 | 101.8532
5 | 0.8902 | 0.00842 | -0.0302 | 105.7245
5.5 | 0.9605 | 0.00886 | -0.0287 | 108.4086
6 | 1.0296 | 0.00935 | -0.0268 | 110.1176
6.5 | 1.0978 | 0.00988 | -0.0246 | 111.1134
7.5 | 1.2267 | 0.01113 | -0.0187 | 110.2156
8 | 1.2843 | 0.0119 | -0.0146 | 107.9244
8.5 | 1.3268 | 0.01275 | -0.0084 | 104.0627
9 | 1.355 | 0.014 | -0.0011 | 96.7857
9.5 | 1.3844 | 0.01574 | 0.0048 | 87.9543
10 | 1.4113 | 0.01802 | 0.0098 | 78.3185
10.5 | 1.4381 | 0.02069 | 0.014 | 69.507
11 | 1.4573 | 0.024 | 0.0178 | 60.7208
12.5 | 1.4819 | 0.03855 | 0.0232 | 38.441
13 | 1.4747 | 0.04528 | 0.023 | 32.5685
13.5 | 1.4624 | 0.05288 | 0.0216 | 27.6551
14 | 1.4459 | 0.0613 | 0.0191 | 23.5873
14.5 | 1.4221 | 0.07088 | 0.0152 | 20.0635
15 | 1.3967 | 0.08118 | 0.0102 | 17.205
15.5 | 1.3726 | 0.09187 | 0.0044 | 14.9407
16 | 1.3439 | 0.10361 | -0.0027 | 12.9708
16.5 | 1.3178 | 0.11561 | -0.0103 | 11.3987
17 | 1.2987 | 0.12717 | -0.0179 | 10.2123
17.5 | 1.278 | 0.13924 | -0.0262 | 9.1784

## 73. Re 5M Mach 0.00 (1)
BIGFOIL.COM POLAR EXPORT
Joukowsky 18.00% thick 1.00% camber
Joukowsky 18.00% thick 1.00% camber |  |  |  | Cl Max: | 1.765 | at alpha= | 19 | deg
JavaFoil+Calcfoil stall+Eppler ext transition |  |  |  | L/D Max: | 151.105 | at alpha= | 7 | deg
Re: | 5000000 |  |  | Cd Min: | 0.00467 | at alpha= | -1 | deg
Mach: | 0 |  |  | Cl=0 at alpha= | -1.1905 | deg
|  |  |  | @ Cl=0.1, Cd= | 0.0047177
|  |  |  | @ Cl=0.4, Cd= | 0.0050234
|  |  |  | @ Cl=0.6, Cd= | 0.0054443
alpha (deg) | Cl | Cd | Cm | Cl/Cd
-20 | -1.537 | 0.07873 | -0.023 | -19.523
-19.5 | -1.534 | 0.07282 | -0.024 | -21.069
-19 | -1.53 | 0.06697 | -0.024 | -22.843
-18.5 | -1.522 | 0.06144 | -0.024 | -24.766
-18 | -1.511 | 0.05641 | -0.024 | -26.79
-17.5 | -1.498 | 0.0516 | -0.025 | -29.039
-17 | -1.483 | 0.04711 | -0.025 | -31.489
-16.5 | -1.466 | 0.0428 | -0.025 | -34.26
-16 | -1.446 | 0.03889 | -0.025 | -37.197
-15.5 | -1.424 | 0.03523 | -0.026 | -40.432
-15 | -1.399 | 0.03185 | -0.026 | -43.928
-14.5 | -1.372 | 0.02874 | -0.026 | -47.733
-14 | -1.342 | 0.02583 | -0.026 | -51.976
-13.5 | -1.31 | 0.02332 | -0.026 | -56.186
-13 | -1.277 | 0.02095 | -0.027 | -60.942
-12.5 | -1.24 | 0.01886 | -0.027 | -65.763
-12 | -1.202 | 0.01703 | -0.027 | -70.575
-11.5 | -1.161 | 0.01541 | -0.027 | -75.371
-11 | -1.119 | 0.01397 | -0.028 | -80.098
-10.5 | -1.075 | 0.01267 | -0.028 | -84.811
-10 | -1.029 | 0.01163 | -0.028 | -88.444
-9.5 | -0.982 | 0.01074 | -0.028 | -91.39
-9 | -0.933 | 0.00998 | -0.028 | -93.474
-8.5 | -0.883 | 0.0093 | -0.029 | -94.916
-8 | -0.832 | 0.00601 | -0.029 | -138.502
-7.5 | -0.773 | 0.00569 | -0.029 | -135.905
-7 | -0.714 | 0.00553 | -0.029 | -129.142
-6.5 | -0.654 | 0.00539 | -0.029 | -121.376
-6 | -0.594 | 0.00539 | -0.029 | -110.232
-5.5 | -0.533 | 0.00517 | -0.029 | -103.196
-5 | -0.472 | 0.00512 | -0.029 | -92.21
-4.5 | -0.411 | 0.00509 | -0.029 | -80.745
-4 | -0.349 | 0.00496 | -0.029 | -70.342
-3.5 | -0.287 | 0.00486 | -0.029 | -59.09
-3 | -0.225 | 0.00481 | -0.029 | -46.84
-2.5 | -0.163 | 0.0048 | -0.029 | -34.023
-2 | -0.101 | 0.00476 | -0.029 | -21.226
-1.5 | -0.039 | 0.00475 | -0.029 | -8.172
-1 | 0.024 | 0.00467 | -0.029 | 5.046
-0.5 | 0.086 | 0.00472 | -0.029 | 18.2
0 | 0.148 | 0.00471 | -0.029 | 31.469
0.5 | 0.211 | 0.00486 | -0.029 | 43.362
1 | 0.273 | 0.00491 | -0.029 | 55.563
1.5 | 0.335 | 0.00494 | -0.029 | 67.807
2 | 0.397 | 0.00502 | -0.029 | 78.989
2.5 | 0.459 | 0.00509 | -0.029 | 90.189
3 | 0.521 | 0.00525 | -0.029 | 99.141
3.5 | 0.582 | 0.0054 | -0.029 | 107.739
4 | 0.643 | 0.00555 | -0.029 | 116.01
4.5 | 0.704 | 0.00567 | -0.029 | 124.316
5 | 0.765 | 0.00583 | -0.029 | 131.269
5.5 | 0.825 | 0.00597 | -0.029 | 138.253
6 | 0.885 | 0.00618 | -0.029 | 143.292
6.5 | 0.945 | 0.00644 | -0.029 | 146.629
7 | 1.004 | 0.00664 | -0.029 | 151.105
7.5 | 1.057 | 0.00944 | -0.029 | 112.009
8 | 1.11 | 0.01014 | -0.029 | 109.487
8.5 | 1.162 | 0.01067 | -0.028 | 108.877
9 | 1.212 | 0.01132 | -0.028 | 107.096
9.5 | 1.261 | 0.01207 | -0.028 | 104.477
10 | 1.308 | 0.0129 | -0.028 | 101.421
10.5 | 1.353 | 0.01383 | -0.028 | 97.828
11 | 1.397 | 0.01486 | -0.028 | 94
11.5 | 1.438 | 0.01602 | -0.027 | 89.799
12 | 1.478 | 0.01729 | -0.027 | 85.46
12.5 | 1.515 | 0.01876 | -0.027 | 80.764
13 | 1.55 | 0.02035 | -0.027 | 76.161
13.5 | 1.582 | 0.02214 | -0.027 | 71.468
14 | 1.612 | 0.02411 | -0.027 | 66.865
14.5 | 1.64 | 0.02625 | -0.026 | 62.478
15 | 1.665 | 0.02842 | -0.026 | 58.583
15.5 | 1.687 | 0.03114 | -0.026 | 54.169
16 | 1.706 | 0.03405 | -0.026 | 50.108
16.5 | 1.723 | 0.03727 | -0.026 | 46.229
17 | 1.737 | 0.04065 | -0.025 | 42.736
17.5 | 1.749 | 0.04439 | -0.025 | 39.4
18 | 1.757 | 0.04845 | -0.025 | 36.264
18.5 | 1.762 | 0.05271 | -0.025 | 33.438
19 | 1.765 | 0.05729 | -0.025 | 30.816
19.5 | 1.765 | 0.06243 | -0.024 | 28.277
20 | 1.764 | 0.0675 | -0.024 | 26.129

## 74. Re 5M Mach 0.00 (2)
BIGFOIL.COM POLAR EXPORT
Joukowsky 18.00% thick 1.00% camber
Joukowsky 18.00% thick 1.00% camber |  |  |  | Cl Max: | 1.7661 | at alpha= | 19 | deg
XFOIL ncrit=9 |  |  |  | L/D Max: | 125.584 | at alpha= | 10 | deg
Re: | 5000000 |  |  | Cd Min: | 0.05404 | at alpha= | 20 | deg
Mach: | 0 |  |  | Cl=0 at alpha= | -1.1478 | deg
|  |  |  | @ Cl=0.1, Cd= | 0.00582
|  |  |  | @ Cl=0.4, Cd= | 0.0060964
|  |  |  | @ Cl=0.6, Cd= | 0.006547
alpha (deg) | Cl | Cd | Cm | Cl/Cd
-20 | -1.6051 | 0.04914 | -0.0466 | -32.6638
-19.5 | -1.6108 | 0.04311 | -0.0486 | -37.3649
-19 | -1.6203 | 0.03699 | -0.0503 | -43.8037
-18.5 | -1.6242 | 0.03173 | -0.0513 | -51.1882
-18 | -1.6187 | 0.02762 | -0.0515 | -58.6061
-17.5 | -1.6061 | 0.0244 | -0.051 | -65.8238
-17 | -1.5949 | 0.02138 | -0.0499 | -74.5978
-16.5 | -1.5815 | 0.01891 | -0.048 | -83.633
-16 | -1.5633 | 0.01714 | -0.0454 | -91.2077
-15.5 | -1.55 | 0.01572 | -0.0411 | -98.6005
-15 | -1.5316 | 0.01472 | -0.0361 | -104.0489
-14.5 | -1.4917 | 0.01398 | -0.0341 | -106.7024
-14 | -1.4444 | 0.0132 | -0.0335 | -109.4242
-13.5 | -1.4035 | 0.01275 | -0.031 | -110.0784
-13 | -1.3573 | 0.01214 | -0.0297 | -111.804
-12.5 | -1.3073 | 0.01165 | -0.0288 | -112.2146
-12 | -1.2565 | 0.01112 | -0.0281 | -112.9946
-11.5 | -1.2041 | 0.01064 | -0.0276 | -113.1673
-11 | -1.1503 | 0.01023 | -0.0272 | -112.4438
-10.5 | -1.096 | 0.0098 | -0.0269 | -111.8367
-10 | -1.0409 | 0.00939 | -0.0266 | -110.852
-9.5 | -0.985 | 0.00903 | -0.0265 | -109.0808
-9 | -0.9286 | 0.00868 | -0.0264 | -106.9816
-8.5 | -0.8715 | 0.00836 | -0.0264 | -104.2464
-8 | -0.8139 | 0.00806 | -0.0264 | -100.9801
-7.5 | -0.7561 | 0.00778 | -0.0265 | -97.1851
-7 | -0.6978 | 0.00752 | -0.0266 | -92.7926
-6.5 | -0.6393 | 0.00728 | -0.0268 | -87.8159
-6 | -0.5805 | 0.00705 | -0.027 | -82.3404
-5.5 | -0.5213 | 0.00684 | -0.0272 | -76.2135
-5 | -0.462 | 0.00665 | -0.0274 | -69.4737
-4.5 | -0.4024 | 0.00648 | -0.0277 | -62.0988
-4 | -0.3427 | 0.00633 | -0.028 | -54.139
-3.5 | -0.2829 | 0.00621 | -0.0283 | -45.5556
-3 | -0.2229 | 0.0061 | -0.0286 | -36.541
-2.5 | -0.1628 | 0.006 | -0.0289 | -27.1333
-2 | -0.1026 | 0.00592 | -0.0292 | -17.3311
-1.5 | -0.0424 | 0.00586 | -0.0296 | -7.2355
-1 | 0.0178 | 0.00583 | -0.0299 | 3.0532
-0.5 | 0.078 | 0.00582 | -0.0302 | 13.4021
0 | 0.1382 | 0.00582 | -0.0306 | 23.7457
0.5 | 0.1984 | 0.00585 | -0.0309 | 33.9145
1 | 0.2584 | 0.00591 | -0.0312 | 43.7225
1.5 | 0.3184 | 0.00597 | -0.0315 | 53.3333
2 | 0.3783 | 0.00606 | -0.0318 | 62.4257
2.5 | 0.438 | 0.00616 | -0.032 | 71.1039
3 | 0.4975 | 0.00629 | -0.0323 | 79.0938
3.5 | 0.5568 | 0.00643 | -0.0325 | 86.5941
4 | 0.6159 | 0.00659 | -0.0327 | 93.4598
4.5 | 0.6746 | 0.00678 | -0.0328 | 99.4985
5 | 0.7331 | 0.00698 | -0.0329 | 105.0287
5.5 | 0.7912 | 0.00722 | -0.033 | 109.5845
6 | 0.8489 | 0.00747 | -0.033 | 113.6412
6.5 | 0.9062 | 0.00774 | -0.033 | 117.0801
7 | 0.9631 | 0.00804 | -0.0329 | 119.7886
7.5 | 1.0194 | 0.00836 | -0.0328 | 121.9378
8 | 1.0751 | 0.0087 | -0.0325 | 123.5747
8.5 | 1.1303 | 0.00906 | -0.0322 | 124.7572
9 | 1.1846 | 0.00945 | -0.0318 | 125.3545
9.5 | 1.2382 | 0.00986 | -0.0313 | 125.5781
10 | 1.291 | 0.01028 | -0.0307 | 125.5837
10.5 | 1.3427 | 0.01071 | -0.03 | 125.3688
11 | 1.3932 | 0.01117 | -0.029 | 124.7269
11.5 | 1.4418 | 0.01165 | -0.0279 | 123.7597
12 | 1.4864 | 0.01213 | -0.026 | 122.5392
12.5 | 1.5279 | 0.01263 | -0.0236 | 120.9739
13 | 1.5702 | 0.01327 | -0.0216 | 118.3271
13.5 | 1.6013 | 0.01402 | -0.0178 | 114.2154
14 | 1.6225 | 0.01489 | -0.0127 | 108.9657
14.5 | 1.6441 | 0.01604 | -0.0086 | 102.5
15 | 1.6661 | 0.01743 | -0.0051 | 95.5881
15.5 | 1.6856 | 0.01918 | -0.002 | 87.8832
16 | 1.7059 | 0.02111 | 0.0005 | 80.81
16.5 | 1.7206 | 0.02361 | 0.0028 | 72.8759
17 | 1.7369 | 0.02625 | 0.0045 | 66.1676
17.5 | 1.7484 | 0.02944 | 0.0058 | 59.3886
18 | 1.7548 | 0.03328 | 0.0068 | 52.7284
18.5 | 1.7614 | 0.03741 | 0.0072 | 47.0837
19 | 1.7661 | 0.04198 | 0.0071 | 42.07
19.5 | 1.759 | 0.0481 | 0.0062 | 36.5696
20 | 1.7568 | 0.05404 | 0.0048 | 32.5093

## 75. Re 5M Mach 0.10 (1)
BIGFOIL.COM POLAR EXPORT
Joukowsky 18.00% thick 1.00% camber
Joukowsky 18.00% thick 1.00% camber |  |  |  | Cl Max: | 1.746 | at alpha= | 18.5 | deg
JavaFoil+Calcfoil stall+Eppler ext transition |  |  |  | L/D Max: | 151.3 | at alpha= | 7 | deg
Re: | 5000000 |  |  | Cd Min: | 0.00467 | at alpha= | -1 | deg
Mach: | 0.1 |  |  | Cl=0 at alpha= | -1.1905 | deg
|  |  |  | @ Cl=0.1, Cd= | 0.00472
|  |  |  | @ Cl=0.4, Cd= | 0.005031
|  |  |  | @ Cl=0.6, Cd= | 0.0054469
alpha (deg) | Cl | Cd | Cm | Cl/Cd
-20 | -1.514 | 0.08202 | -0.023 | -18.462
-19.5 | -1.514 | 0.07583 | -0.024 | -19.969
-19 | -1.512 | 0.06972 | -0.024 | -21.691
-18.5 | -1.506 | 0.06393 | -0.024 | -23.562
-18 | -1.498 | 0.05865 | -0.024 | -25.542
-17.5 | -1.487 | 0.05363 | -0.025 | -27.738
-17 | -1.474 | 0.04892 | -0.025 | -30.135
-16.5 | -1.459 | 0.04441 | -0.025 | -32.847
-16 | -1.441 | 0.04033 | -0.025 | -35.717
-15.5 | -1.42 | 0.03651 | -0.026 | -38.893
-15 | -1.396 | 0.03303 | -0.026 | -42.254
-14.5 | -1.37 | 0.02971 | -0.026 | -46.097
-14 | -1.341 | 0.02669 | -0.026 | -50.246
-13.5 | -1.31 | 0.02408 | -0.027 | -54.404
-13 | -1.277 | 0.0216 | -0.027 | -59.117
-12.5 | -1.241 | 0.01941 | -0.027 | -63.943
-12 | -1.203 | 0.01751 | -0.027 | -68.712
-11.5 | -1.163 | 0.01581 | -0.027 | -73.556
-11 | -1.121 | 0.01431 | -0.028 | -78.306
-10.5 | -1.077 | 0.01296 | -0.028 | -83.088
-10 | -1.032 | 0.01182 | -0.028 | -87.296
-9.5 | -0.984 | 0.01093 | -0.028 | -90.066
-9 | -0.935 | 0.01012 | -0.029 | -92.388
-8.5 | -0.885 | 0.00942 | -0.029 | -93.954
-8 | -0.835 | 0.00603 | -0.029 | -138.458
-7.5 | -0.777 | 0.00571 | -0.029 | -136.056
-7 | -0.717 | 0.00555 | -0.029 | -129.264
-6.5 | -0.657 | 0.0054 | -0.029 | -121.642
-6 | -0.597 | 0.0054 | -0.029 | -110.521
-5.5 | -0.536 | 0.00518 | -0.029 | -103.455
-5 | -0.474 | 0.00513 | -0.029 | -92.525
-4.5 | -0.413 | 0.00509 | -0.029 | -81.04
-4 | -0.351 | 0.00501 | -0.029 | -69.981
-3.5 | -0.289 | 0.00489 | -0.029 | -59.059
-3 | -0.227 | 0.00482 | -0.029 | -47.045
-2.5 | -0.164 | 0.0048 | -0.029 | -34.176
-2 | -0.102 | 0.00476 | -0.029 | -21.324
-1.5 | -0.039 | 0.00475 | -0.029 | -8.207
-1 | 0.024 | 0.00467 | -0.029 | 5.069
-0.5 | 0.086 | 0.00472 | -0.029 | 18.286
0 | 0.149 | 0.00472 | -0.029 | 31.607
0.5 | 0.212 | 0.00484 | -0.029 | 43.692
1 | 0.274 | 0.00491 | -0.029 | 55.809
1.5 | 0.337 | 0.00494 | -0.029 | 68.098
2 | 0.399 | 0.00503 | -0.029 | 79.282
2.5 | 0.461 | 0.00509 | -0.029 | 90.546
3 | 0.523 | 0.00526 | -0.029 | 99.503
3.5 | 0.585 | 0.00541 | -0.029 | 108.098
4 | 0.646 | 0.00556 | -0.029 | 116.301
4.5 | 0.708 | 0.00568 | -0.029 | 124.592
5 | 0.769 | 0.00584 | -0.029 | 131.588
5.5 | 0.829 | 0.00599 | -0.029 | 138.438
6 | 0.89 | 0.0062 | -0.029 | 143.419
6.5 | 0.949 | 0.00646 | -0.029 | 146.86
7 | 1.008 | 0.00666 | -0.029 | 151.3
7.5 | 1.061 | 0.0094 | -0.029 | 112.846
8 | 1.114 | 0.01025 | -0.029 | 108.699
8.5 | 1.166 | 0.0108 | -0.029 | 107.915
9 | 1.216 | 0.01147 | -0.028 | 105.986
9.5 | 1.265 | 0.01226 | -0.028 | 103.208
10 | 1.312 | 0.0131 | -0.028 | 100.131
10.5 | 1.357 | 0.01407 | -0.028 | 96.405
11 | 1.4 | 0.01514 | -0.028 | 92.458
11.5 | 1.441 | 0.01635 | -0.028 | 88.156
12 | 1.48 | 0.01767 | -0.027 | 83.741
12.5 | 1.517 | 0.01921 | -0.027 | 78.98
13 | 1.551 | 0.02087 | -0.027 | 74.324
13.5 | 1.583 | 0.02273 | -0.027 | 69.607
14 | 1.612 | 0.0248 | -0.027 | 64.99
14.5 | 1.638 | 0.02712 | -0.026 | 60.398
15 | 1.662 | 0.02941 | -0.026 | 56.506
15.5 | 1.682 | 0.03216 | -0.026 | 52.316
16 | 1.7 | 0.03523 | -0.026 | 48.267
16.5 | 1.715 | 0.03861 | -0.026 | 44.42
17 | 1.727 | 0.04232 | -0.025 | 40.813
17.5 | 1.737 | 0.04611 | -0.025 | 37.676
18 | 1.743 | 0.05037 | -0.025 | 34.606
18.5 | 1.746 | 0.05486 | -0.025 | 31.827
19 | 1.746 | 0.05968 | -0.025 | 29.259
19.5 | 1.743 | 0.06511 | -0.024 | 26.772
20 | 1.739 | 0.07049 | -0.024 | 24.664

## 76. Re 5M Mach 0.10 (2)
BIGFOIL.COM POLAR EXPORT
Joukowsky 18.00% thick 1.00% camber
Joukowsky 18.00% thick 1.00% camber |  |  |  | Cl Max: | 1.7516 | at alpha= | 18.5 | deg
XFOIL ncrit=9 |  |  |  | L/D Max: | 125.336 | at alpha= | 9 | deg
Re: | 5000000 |  |  | Cd Min: | 0.05857 | at alpha= | 20 | deg
Mach: | 0.1 |  |  | Cl=0 at alpha= | -1.1469 | deg
|  |  |  | @ Cl=0.1, Cd= | 0.0058335
|  |  |  | @ Cl=0.4, Cd= | 0.0061119
|  |  |  | @ Cl=0.6, Cd= | 0.0065661
alpha (deg) | Cl | Cd | Cm | Cl/Cd
-20 | -1.5765 | 0.05468 | -0.0459 | -28.8314
-19.5 | -1.5905 | 0.04745 | -0.0486 | -33.5195
-19 | -1.5992 | 0.04109 | -0.0506 | -38.9194
-18.5 | -1.608 | 0.03513 | -0.0521 | -45.7728
-18 | -1.6083 | 0.03024 | -0.0528 | -53.1845
-17.5 | -1.5999 | 0.02641 | -0.0528 | -60.5793
-17 | -1.5877 | 0.02317 | -0.0521 | -68.524
-16.5 | -1.5765 | 0.02023 | -0.0507 | -77.9288
-16 | -1.5602 | 0.01806 | -0.0484 | -86.3898
-15.5 | -1.5419 | 0.01645 | -0.0453 | -93.7325
-15 | -1.5343 | 0.01514 | -0.0392 | -101.3408
-14.5 | -1.5 | 0.01429 | -0.0363 | -104.9685
-14 | -1.4518 | 0.01348 | -0.0357 | -107.7003
-13.5 | -1.4134 | 0.01297 | -0.0327 | -108.9746
-13 | -1.367 | 0.01237 | -0.0312 | -110.5093
-12.5 | -1.3171 | 0.01185 | -0.0302 | -111.1477
-12 | -1.2663 | 0.01128 | -0.0293 | -112.2606
-11.5 | -1.2133 | 0.01081 | -0.0286 | -112.2387
-11 | -1.1593 | 0.01036 | -0.0281 | -111.9015
-10.5 | -1.1048 | 0.0099 | -0.0277 | -111.596
-10 | -1.0492 | 0.00948 | -0.0274 | -110.6751
-9.5 | -0.9927 | 0.00912 | -0.0272 | -108.8487
-9 | -0.9357 | 0.00877 | -0.027 | -106.6933
-8.5 | -0.8782 | 0.00844 | -0.0269 | -104.0521
-8 | -0.8202 | 0.00813 | -0.0269 | -100.8856
-7.5 | -0.7619 | 0.00783 | -0.0269 | -97.3052
-7 | -0.7032 | 0.00756 | -0.027 | -93.0159
-6.5 | -0.6442 | 0.00731 | -0.0271 | -88.1259
-6 | -0.5849 | 0.00708 | -0.0273 | -82.613
-5.5 | -0.5253 | 0.00686 | -0.0275 | -76.5743
-5 | -0.4655 | 0.00667 | -0.0277 | -69.7901
-4.5 | -0.4055 | 0.0065 | -0.0279 | -62.3846
-4 | -0.3453 | 0.00635 | -0.0282 | -54.378
-3.5 | -0.2851 | 0.00622 | -0.0285 | -45.836
-3 | -0.2247 | 0.00611 | -0.0288 | -36.7758
-2.5 | -0.1641 | 0.00602 | -0.0291 | -27.2591
-2 | -0.1035 | 0.00593 | -0.0294 | -17.4536
-1.5 | -0.0428 | 0.00588 | -0.0297 | -7.2789
-1 | 0.0178 | 0.00584 | -0.0301 | 3.0479
-0.5 | 0.0785 | 0.00583 | -0.0304 | 13.4648
0 | 0.1391 | 0.00584 | -0.0307 | 23.8185
0.5 | 0.1996 | 0.00586 | -0.031 | 34.0614
1 | 0.2601 | 0.00592 | -0.0313 | 43.9358
1.5 | 0.3205 | 0.00599 | -0.0316 | 53.5058
2 | 0.3808 | 0.00608 | -0.0319 | 62.6316
2.5 | 0.4409 | 0.00618 | -0.0321 | 71.343
3 | 0.5008 | 0.00631 | -0.0324 | 79.3661
3.5 | 0.5606 | 0.00646 | -0.0326 | 86.7802
4 | 0.62 | 0.00662 | -0.0327 | 93.6556
4.5 | 0.6792 | 0.00681 | -0.0328 | 99.7357
5 | 0.7381 | 0.00702 | -0.0329 | 105.1425
5.5 | 0.7967 | 0.00726 | -0.033 | 109.7383
6 | 0.8548 | 0.00751 | -0.033 | 113.8216
6.5 | 0.9126 | 0.00779 | -0.0329 | 117.1502
7 | 0.9699 | 0.00809 | -0.0328 | 119.8888
7.5 | 1.0267 | 0.00841 | -0.0326 | 122.0809
8 | 1.0829 | 0.00876 | -0.0323 | 123.6187
8.5 | 1.1384 | 0.00913 | -0.0319 | 124.6878
9 | 1.1932 | 0.00952 | -0.0314 | 125.3361
9.5 | 1.247 | 0.00995 | -0.0308 | 125.3266
10 | 1.2998 | 0.0104 | -0.0301 | 124.9808
10.5 | 1.3515 | 0.01087 | -0.0292 | 124.333
11 | 1.4022 | 0.01134 | -0.0281 | 123.6508
11.5 | 1.4509 | 0.01183 | -0.0268 | 122.6458
12 | 1.4954 | 0.0123 | -0.0247 | 121.5772
12.5 | 1.5359 | 0.01286 | -0.0221 | 119.4323
13 | 1.5764 | 0.01355 | -0.0196 | 116.3395
13.5 | 1.6006 | 0.01431 | -0.0145 | 111.8519
14 | 1.6212 | 0.01538 | -0.0096 | 105.4096
14.5 | 1.6446 | 0.01662 | -0.0059 | 98.9531
15 | 1.6646 | 0.01827 | -0.0024 | 91.1111
15.5 | 1.6855 | 0.02011 | 0.0004 | 83.814
16 | 1.7032 | 0.02237 | 0.0028 | 76.1377
16.5 | 1.7174 | 0.02511 | 0.0049 | 68.3951
17 | 1.7325 | 0.02802 | 0.0064 | 61.8308
17.5 | 1.7404 | 0.03171 | 0.0076 | 54.8849
18 | 1.7468 | 0.03578 | 0.0083 | 48.8206
18.5 | 1.7516 | 0.04033 | 0.0083 | 43.4317
19 | 1.7515 | 0.04565 | 0.0078 | 38.368
19.5 | 1.744 | 0.05209 | 0.0065 | 33.4805
20 | 1.7396 | 0.05857 | 0.0048 | 29.7012

## 77. Re 5M Mach 0.25 (1)
BIGFOIL.COM POLAR EXPORT
Joukowsky 18.00% thick 1.00% camber
Joukowsky 18.00% thick 1.00% camber |  |  |  | Cl Max: | 1.649 | at alpha= | 16.5 | deg
JavaFoil+Calcfoil stall+Eppler ext transition |  |  |  | L/D Max: | 146.771 | at alpha= | 6.5 | deg
Re: | 5000000 |  |  | Cd Min: | 0.0047 | at alpha= | -0.5 | deg
Mach: | 0.25 |  |  | Cl=0 at alpha= | -1.1875 | deg
|  |  |  | @ Cl=0.1, Cd= | 0.004712
|  |  |  | @ Cl=0.4, Cd= | 0.0050691
|  |  |  | @ Cl=0.6, Cd= | 0.0054478
alpha (deg) | Cl | Cd | Cm | Cl/Cd
-20 | -1.328 | 0.10529 | -0.023 | -12.614
-19.5 | -1.351 | 0.09669 | -0.023 | -13.973
-19 | -1.37 | 0.08846 | -0.024 | -15.487
-18.5 | -1.382 | 0.0812 | -0.024 | -17.023
-18 | -1.392 | 0.07414 | -0.024 | -18.77
-17.5 | -1.397 | 0.06719 | -0.025 | -20.8
-17 | -1.399 | 0.0608 | -0.025 | -23.015
-16.5 | -1.397 | 0.05512 | -0.025 | -25.339
-16 | -1.391 | 0.04969 | -0.025 | -27.988
-15.5 | -1.381 | 0.04475 | -0.026 | -30.858
-15 | -1.366 | 0.04018 | -0.026 | -33.997
-14.5 | -1.348 | 0.03599 | -0.026 | -37.448
-14 | -1.326 | 0.03231 | -0.027 | -41.036
-13.5 | -1.301 | 0.02874 | -0.027 | -45.277
-13 | -1.273 | 0.02571 | -0.027 | -49.515
-12.5 | -1.242 | 0.02294 | -0.027 | -54.136
-12 | -1.207 | 0.02049 | -0.028 | -58.902
-11.5 | -1.17 | 0.01835 | -0.028 | -63.746
-11 | -1.13 | 0.01645 | -0.028 | -68.713
-10.5 | -1.088 | 0.01479 | -0.028 | -73.578
-10 | -1.044 | 0.0133 | -0.029 | -78.449
-9.5 | -0.997 | 0.01208 | -0.029 | -82.528
-9 | -0.948 | 0.01109 | -0.029 | -85.555
-8.5 | -0.898 | 0.01022 | -0.029 | -87.916
-8 | -0.846 | 0.00944 | -0.03 | -89.619
-7.5 | -0.796 | 0.00595 | -0.03 | -133.842
-7 | -0.736 | 0.00566 | -0.03 | -129.948
-6.5 | -0.674 | 0.00549 | -0.03 | -122.718
-6 | -0.612 | 0.00546 | -0.03 | -112.201
-5.5 | -0.55 | 0.00534 | -0.03 | -102.983
-5 | -0.487 | 0.00512 | -0.03 | -95.058
-4.5 | -0.424 | 0.00508 | -0.03 | -83.408
-4 | -0.36 | 0.00503 | -0.03 | -71.701
-3.5 | -0.297 | 0.00497 | -0.03 | -59.646
-3 | -0.233 | 0.00486 | -0.03 | -47.878
-2.5 | -0.169 | 0.00479 | -0.03 | -35.18
-2 | -0.104 | 0.00479 | -0.03 | -21.783
-1.5 | -0.04 | 0.00477 | -0.03 | -8.407
-1 | 0.024 | 0.00476 | -0.03 | 5.108
-0.5 | 0.089 | 0.0047 | -0.03 | 18.893
0 | 0.153 | 0.00477 | -0.03 | 32.104
0.5 | 0.217 | 0.00477 | -0.03 | 45.565
1 | 0.282 | 0.00487 | -0.03 | 57.861
1.5 | 0.346 | 0.00501 | -0.03 | 69.068
2 | 0.41 | 0.00508 | -0.03 | 80.654
2.5 | 0.474 | 0.00517 | -0.03 | 91.666
3 | 0.537 | 0.00531 | -0.03 | 101.266
3.5 | 0.601 | 0.00545 | -0.03 | 110.297
4 | 0.664 | 0.00563 | -0.03 | 117.917
4.5 | 0.727 | 0.00581 | -0.03 | 125.171
5 | 0.789 | 0.00594 | -0.03 | 132.871
5.5 | 0.851 | 0.00617 | -0.03 | 137.908
6 | 0.913 | 0.00633 | -0.03 | 144.093
6.5 | 0.974 | 0.00663 | -0.03 | 146.771
7 | 1.028 | 0.00968 | -0.03 | 106.177
7.5 | 1.082 | 0.01023 | -0.029 | 105.8
8 | 1.136 | 0.01086 | -0.029 | 104.61
8.5 | 1.187 | 0.01162 | -0.029 | 102.169
9 | 1.237 | 0.01239 | -0.029 | 99.821
9.5 | 1.285 | 0.01333 | -0.029 | 96.445
10 | 1.331 | 0.0144 | -0.029 | 92.409
10.5 | 1.374 | 0.01558 | -0.028 | 88.209
11 | 1.416 | 0.01692 | -0.028 | 83.659
11.5 | 1.454 | 0.01847 | -0.028 | 78.718
12 | 1.489 | 0.0202 | -0.028 | 73.736
12.5 | 1.522 | 0.02208 | -0.028 | 68.939
13 | 1.551 | 0.02426 | -0.027 | 63.939
13.5 | 1.577 | 0.02661 | -0.027 | 59.252
14 | 1.599 | 0.02928 | -0.027 | 54.608
14.5 | 1.617 | 0.03229 | -0.027 | 50.083
15 | 1.632 | 0.03549 | -0.027 | 45.988
15.5 | 1.642 | 0.03896 | -0.026 | 42.142
16 | 1.647 | 0.04314 | -0.026 | 38.183
16.5 | 1.649 | 0.04772 | -0.026 | 34.55
17 | 1.646 | 0.0526 | -0.026 | 31.296
17.5 | 1.639 | 0.05799 | -0.025 | 28.266
18 | 1.627 | 0.06393 | -0.025 | 25.446
18.5 | 1.609 | 0.07044 | -0.025 | 22.842
19 | 1.588 | 0.07701 | -0.024 | 20.624
19.5 | 1.562 | 0.08448 | -0.024 | 18.493
20 | 1.533 | 0.09252 | -0.024 | 16.566

## 78. Re 5M Mach 0.25 (2)
BIGFOIL.COM POLAR EXPORT
Joukowsky 18.00% thick 1.00% camber
Joukowsky 18.00% thick 1.00% camber |  |  |  | Cl Max: | 1.6893 | at alpha= | 17.5 | deg
XFOIL ncrit=9 |  |  |  | L/D Max: | 123.018 | at alpha= | 8.5 | deg
Re: | 5000000 |  |  | Cd Min: | 0.08868 | at alpha= | -20 | deg
Mach: | 0.25 |  |  | Cl=0 at alpha= | -1.1405 | deg
|  |  |  | @ Cl=0.1, Cd= | 0.0059131
|  |  |  | @ Cl=0.4, Cd= | 0.0061693
|  |  |  | @ Cl=0.6, Cd= | 0.0066135
alpha (deg) | Cl | Cd | Cm | Cl/Cd
-20 | -1.3946 | 0.08868 | -0.0355 | -15.7262
-19.5 | -1.4311 | 0.07728 | -0.0419 | -18.5184
-19 | -1.4604 | 0.06737 | -0.0468 | -21.6773
-18.5 | -1.484 | 0.05863 | -0.0505 | -25.3113
-18 | -1.5056 | 0.0504 | -0.0537 | -29.873
-17.5 | -1.5274 | 0.04244 | -0.0566 | -35.9896
-17 | -1.538 | 0.03598 | -0.0584 | -42.746
-16.5 | -1.5367 | 0.03082 | -0.0592 | -49.8605
-16 | -1.5294 | 0.02647 | -0.0593 | -57.7786
-15.5 | -1.5213 | 0.02256 | -0.0586 | -67.4335
-15 | -1.5058 | 0.01962 | -0.0569 | -76.7482
-14.5 | -1.4882 | 0.01732 | -0.0542 | -85.9238
-14 | -1.4769 | 0.01547 | -0.0494 | -95.4686
-13.5 | -1.4521 | 0.01459 | -0.0444 | -99.5271
-13 | -1.4149 | 0.01372 | -0.0408 | -103.1268
-12.5 | -1.3674 | 0.01303 | -0.0384 | -104.9424
-12 | -1.3177 | 0.0123 | -0.0365 | -107.1301
-11.5 | -1.2645 | 0.01168 | -0.0349 | -108.262
-11 | -1.2089 | 0.01113 | -0.0337 | -108.6164
-10.5 | -1.1524 | 0.01059 | -0.0327 | -108.8196
-10 | -1.0948 | 0.01008 | -0.0318 | -108.6111
-9.5 | -1.036 | 0.00962 | -0.0311 | -107.6923
-9 | -0.9765 | 0.0092 | -0.0305 | -106.1413
-8.5 | -0.9165 | 0.00881 | -0.0301 | -104.0295
-8 | -0.8557 | 0.00846 | -0.0297 | -101.1466
-7.5 | -0.7947 | 0.00812 | -0.0295 | -97.8695
-7 | -0.7333 | 0.0078 | -0.0293 | -94.0128
-6.5 | -0.6715 | 0.00752 | -0.0292 | -89.2952
-6 | -0.6096 | 0.00727 | -0.0291 | -83.8514
-5.5 | -0.5474 | 0.00704 | -0.0291 | -77.7557
-5 | -0.485 | 0.00682 | -0.0292 | -71.1144
-4.5 | -0.4225 | 0.00662 | -0.0293 | -63.8218
-4 | -0.3598 | 0.00646 | -0.0295 | -55.6966
-3.5 | -0.297 | 0.00631 | -0.0297 | -47.0681
-3 | -0.2342 | 0.0062 | -0.0299 | -37.7742
-2.5 | -0.1713 | 0.0061 | -0.0301 | -28.082
-2 | -0.1083 | 0.00603 | -0.0304 | -17.9602
-1.5 | -0.0453 | 0.00597 | -0.0307 | -7.5879
-1 | 0.0177 | 0.00593 | -0.0309 | 2.9848
-0.5 | 0.0807 | 0.00591 | -0.0312 | 13.6548
0 | 0.1437 | 0.00592 | -0.0315 | 24.2736
0.5 | 0.2066 | 0.00595 | -0.0318 | 34.7227
1 | 0.2694 | 0.006 | -0.032 | 44.9
1.5 | 0.3322 | 0.00607 | -0.0323 | 54.7282
2 | 0.3947 | 0.00616 | -0.0325 | 64.0747
2.5 | 0.4572 | 0.00627 | -0.0326 | 72.9187
3 | 0.5195 | 0.00641 | -0.0328 | 81.0452
3.5 | 0.5816 | 0.00656 | -0.0329 | 88.6585
4 | 0.6435 | 0.00674 | -0.0329 | 95.4748
4.5 | 0.7051 | 0.00695 | -0.0329 | 101.4532
5 | 0.7664 | 0.00718 | -0.0329 | 106.7409
5.5 | 0.8274 | 0.00744 | -0.0327 | 111.2097
6 | 0.888 | 0.00773 | -0.0325 | 114.8771
6.5 | 0.948 | 0.00805 | -0.0322 | 117.764
7 | 1.0076 | 0.0084 | -0.0317 | 119.9524
7.5 | 1.0665 | 0.00878 | -0.0312 | 121.4692
8 | 1.1247 | 0.00919 | -0.0305 | 122.383
8.5 | 1.1822 | 0.00961 | -0.0297 | 123.0177
9 | 1.2386 | 0.01008 | -0.0287 | 122.877
9.5 | 1.2939 | 0.01057 | -0.0274 | 122.4125
10 | 1.348 | 0.01109 | -0.026 | 121.5509
10.5 | 1.4002 | 0.01164 | -0.0243 | 120.2921
11 | 1.4499 | 0.01222 | -0.0223 | 118.6498
11.5 | 1.4956 | 0.01287 | -0.0196 | 116.2082
12 | 1.5265 | 0.01338 | -0.0143 | 114.0882
12.5 | 1.5516 | 0.01427 | -0.0088 | 108.7316
13 | 1.5753 | 0.0155 | -0.004 | 101.6323
13.5 | 1.597 | 0.01713 | 0.0002 | 93.2283
14 | 1.6209 | 0.01896 | 0.0036 | 85.4905
14.5 | 1.638 | 0.02144 | 0.0067 | 76.3993
15 | 1.6581 | 0.02403 | 0.0091 | 69.0012
15.5 | 1.67 | 0.02742 | 0.0111 | 60.9044
16 | 1.6819 | 0.0311 | 0.0125 | 54.0804
16.5 | 1.6867 | 0.0356 | 0.0133 | 47.3792
17 | 1.6859 | 0.04097 | 0.0134 | 41.1496
17.5 | 1.6893 | 0.0463 | 0.0131 | 36.486
18 | 1.6832 | 0.0529 | 0.0117 | 31.8185
18.5 | 1.6697 | 0.06069 | 0.0095 | 27.5119
19 | 1.6591 | 0.06855 | 0.0067 | 24.2028
19.5 | 1.6424 | 0.0775 | 0.003 | 21.1923
20 | 1.6208 | 0.0875 | -0.0017 | 18.5234

## 79. Re 5M Mach 0.50 (1)
BIGFOIL.COM POLAR EXPORT
Joukowsky 18.00% thick 1.00% camber
Joukowsky 18.00% thick 1.00% camber |  |  |  | Cl Max: | 1.357 | at alpha= | 10.5 | deg
JavaFoil+Calcfoil stall+Eppler ext transition |  |  |  | L/D Max: | 130.233 | at alpha= | 4.5 | deg
Re: | 5000000 |  |  | Cd Min: | 0.00477 | at alpha= | -1.5 | deg
Mach: | 0.5 |  |  | Cl=0 at alpha= | -1.1875 | deg
|  |  |  | @ Cl=0.1, Cd= | 0.0048704
|  |  |  | @ Cl=0.4, Cd= | 0.0051134
|  |  |  | @ Cl=0.6, Cd= | 0.0056016
alpha (deg) | Cl | Cd | Cm | Cl/Cd
-20 | -1.083 | 0.15817 | -0.021 | -6.848
-19.5 | -1.055 | 0.15599 | -0.02 | -6.762
-19 | -1.026 | 0.14956 | -0.02 | -6.857
-18.5 | -0.999 | 0.1459 | -0.02 | -6.844
-18 | -0.968 | 0.14191 | -0.02 | -6.821
-17.5 | -0.942 | 0.13941 | -0.02 | -6.759
-17 | -0.91 | 0.13293 | -0.02 | -6.847
-16.5 | -0.884 | 0.13041 | -0.02 | -6.78
-16 | -0.853 | 0.12341 | -0.019 | -6.909
-15.5 | -0.824 | 0.1218 | -0.019 | -6.767
-15 | -0.801 | 0.11762 | -0.02 | -6.807
-14.5 | -0.766 | 0.10856 | -0.019 | -7.059
-14 | -0.738 | 0.10613 | -0.019 | -6.956
-13.5 | -0.712 | 0.10336 | -0.019 | -6.891
-13 | -0.689 | 0.09657 | -0.021 | -7.134
-12.5 | -0.685 | 0.07242 | -0.025 | -9.457
-12 | -0.874 | 0.06006 | -0.027 | -14.548
-11.5 | -1.018 | 0.04453 | -0.028 | -22.867
-11 | -1.055 | 0.03607 | -0.029 | -29.26
-10.5 | -1.059 | 0.03008 | -0.03 | -35.193
-10 | -1.043 | 0.02536 | -0.03 | -41.153
-9.5 | -1.017 | 0.02164 | -0.031 | -46.994
-9 | -0.981 | 0.01869 | -0.031 | -52.498
-8.5 | -0.939 | 0.0162 | -0.031 | -57.976
-8 | -0.892 | 0.01419 | -0.032 | -62.864
-7.5 | -0.841 | 0.0126 | -0.032 | -66.716
-7 | -0.786 | 0.01126 | -0.032 | -69.805
-6.5 | -0.728 | 0.0101 | -0.033 | -72.102
-6 | -0.669 | 0.00923 | -0.033 | -72.416
-5.5 | -0.607 | 0.00847 | -0.033 | -71.698
-5 | -0.542 | 0.00538 | -0.034 | -100.766
-4.5 | -0.472 | 0.00522 | -0.034 | -90.354
-4 | -0.402 | 0.00521 | -0.034 | -77.089
-3.5 | -0.331 | 0.00507 | -0.034 | -65.186
-3 | -0.26 | 0.0049 | -0.034 | -52.952
-2.5 | -0.188 | 0.00496 | -0.034 | -37.907
-2 | -0.117 | 0.00482 | -0.034 | -24.159
-1.5 | -0.045 | 0.00477 | -0.034 | -9.378
-1 | 0.027 | 0.00483 | -0.034 | 5.622
-0.5 | 0.099 | 0.00487 | -0.034 | 20.368
0 | 0.171 | 0.0049 | -0.034 | 34.885
0.5 | 0.243 | 0.00492 | -0.034 | 49.348
1 | 0.315 | 0.00502 | -0.034 | 62.663
1.5 | 0.386 | 0.00507 | -0.034 | 76.072
2 | 0.457 | 0.00529 | -0.034 | 86.384
2.5 | 0.528 | 0.00539 | -0.033 | 98.081
3 | 0.599 | 0.0056 | -0.033 | 106.947
3.5 | 0.669 | 0.00571 | -0.033 | 117.167
4 | 0.739 | 0.00594 | -0.033 | 124.431
4.5 | 0.809 | 0.00621 | -0.033 | 130.233
5 | 0.87 | 0.00935 | -0.033 | 93.041
5.5 | 0.933 | 0.01 | -0.033 | 93.272
6 | 0.994 | 0.01081 | -0.033 | 91.955
6.5 | 1.053 | 0.0117 | -0.033 | 89.963
7 | 1.108 | 0.01274 | -0.032 | 87.036
7.5 | 1.162 | 0.01399 | -0.032 | 83.024
8 | 1.211 | 0.01545 | -0.032 | 78.373
8.5 | 1.255 | 0.0172 | -0.032 | 72.994
9 | 1.294 | 0.01931 | -0.031 | 67.008
9.5 | 1.326 | 0.02183 | -0.031 | 60.735
10 | 1.347 | 0.02485 | -0.031 | 54.224
10.5 | 1.357 | 0.02862 | -0.03 | 47.406
11 | 1.346 | 0.03352 | -0.03 | 40.168
11.5 | 1.301 | 0.04021 | -0.029 | 32.353
12 | 1.169 | 0.05151 | -0.028 | 22.692
12.5 | 0.849 | 0.0627 | -0.027 | 13.546
13 | 0.859 | 0.07831 | -0.026 | 10.97
13.5 | 0.875 | 0.09016 | -0.024 | 9.708
14 | 0.894 | 0.09969 | -0.023 | 8.971
14.5 | 0.906 | 0.1117 | -0.021 | 8.107
15 | 0.925 | 0.11642 | -0.019 | 7.948
15.5 | 0.953 | 0.12208 | -0.019 | 7.807

## 80. Re 5M Mach 0.50 (2)
BIGFOIL.COM POLAR EXPORT
Joukowsky 18.00% thick 1.00% camber
Joukowsky 18.00% thick 1.00% camber |  |  |  | Cl Max: | 1.5219 | at alpha= | 12.5 | deg
XFOIL ncrit=9 |  |  |  | L/D Max: | 116.109 | at alpha= | 6.5 | deg
Re: | 5000000 |  |  | Cd Min: | 0.14697 | at alpha= | -18 | deg
Mach: | 0.5 |  |  | Cl=0 at alpha= | -1.1138 | deg
|  |  |  | @ Cl=0.1, Cd= | 0.0063013
|  |  |  | @ Cl=0.4, Cd= | 0.0065375
|  |  |  | @ Cl=0.6, Cd= | 0.0069799
alpha (deg) | Cl | Cd | Cm | Cl/Cd
-18 | -1.0063 | 0.14697 | -0.0071 | -6.847
-17.5 | -1.0194 | 0.13581 | -0.0153 | -7.5061
-17 | -1.0362 | 0.12447 | -0.0235 | -8.3249
-16.5 | -1.0577 | 0.11306 | -0.0316 | -9.3552
-16 | -1.0908 | 0.10094 | -0.0403 | -10.8064
-15.5 | -1.1231 | 0.08963 | -0.0479 | -12.5304
-15 | -1.1601 | 0.07864 | -0.0548 | -14.752
-14.5 | -1.1997 | 0.06817 | -0.0607 | -17.5987
-14 | -1.2458 | 0.05787 | -0.066 | -21.5276
-13.5 | -1.287 | 0.0484 | -0.0702 | -26.5909
-13 | -1.3455 | 0.0415 | -0.0665 | -32.4217
-12.5 | -1.3074 | 0.03221 | -0.0801 | -40.5899
-12 | -1.3212 | 0.02636 | -0.0792 | -50.1214
-11.5 | -1.3171 | 0.02177 | -0.0771 | -60.5007
-11 | -1.3036 | 0.0181 | -0.0739 | -72.0221
-10.5 | -1.2879 | 0.01535 | -0.069 | -83.9023
-10 | -1.2717 | 0.01376 | -0.061 | -92.4201
-9.5 | -1.2175 | 0.0127 | -0.0561 | -95.8661
-9 | -1.1556 | 0.01178 | -0.0522 | -98.0985
-8.5 | -1.0883 | 0.011 | -0.0489 | -98.9364
-8 | -1.018 | 0.01031 | -0.0462 | -98.7391
-7.5 | -0.9459 | 0.00972 | -0.0439 | -97.3148
-7 | -0.8727 | 0.0092 | -0.042 | -94.8587
-6.5 | -0.7989 | 0.00873 | -0.0403 | -91.512
-6 | -0.725 | 0.00831 | -0.039 | -87.2443
-5.5 | -0.6508 | 0.00793 | -0.0379 | -82.0681
-5 | -0.5763 | 0.00759 | -0.0371 | -75.9289
-4.5 | -0.5018 | 0.00731 | -0.0364 | -68.6457
-4 | -0.4274 | 0.00707 | -0.0359 | -60.4526
-3.5 | -0.3531 | 0.00687 | -0.0355 | -51.3974
-3 | -0.2788 | 0.00671 | -0.0352 | -41.5499
-2.5 | -0.2048 | 0.00657 | -0.035 | -31.172
-1.5 | -0.057 | 0.00638 | -0.0349 | -8.9342
-1 | 0.0168 | 0.00633 | -0.0349 | 2.654
-0.5 | 0.0905 | 0.0063 | -0.0349 | 14.3651
0 | 0.1641 | 0.00631 | -0.0349 | 26.0063
0.5 | 0.2377 | 0.00634 | -0.0349 | 37.4921
1 | 0.3111 | 0.00641 | -0.0348 | 48.5335
1.5 | 0.3845 | 0.00651 | -0.0347 | 59.063
2 | 0.4578 | 0.00664 | -0.0346 | 68.9458
2.5 | 0.5309 | 0.0068 | -0.0343 | 78.0735
3 | 0.6039 | 0.00699 | -0.0339 | 86.3948
3.5 | 0.6766 | 0.00723 | -0.0333 | 93.5823
4 | 0.7492 | 0.00751 | -0.0326 | 99.7603
4.5 | 0.8215 | 0.00781 | -0.0317 | 105.1857
5 | 0.8936 | 0.00815 | -0.0306 | 109.6442
5.5 | 0.965 | 0.00854 | -0.0292 | 112.9977
6 | 1.0353 | 0.00899 | -0.0275 | 115.1613
6.5 | 1.1042 | 0.00951 | -0.0254 | 116.1094
7 | 1.171 | 0.0101 | -0.0228 | 115.9406
7.5 | 1.2353 | 0.01075 | -0.0197 | 114.9116
8 | 1.2959 | 0.01146 | -0.0159 | 113.0803
8.5 | 1.3487 | 0.01226 | -0.011 | 110.0082
9 | 1.3762 | 0.01332 | -0.0029 | 103.3183
9.5 | 1.4077 | 0.01479 | 0.0034 | 95.1792
10 | 1.438 | 0.01676 | 0.0088 | 85.7995
10.5 | 1.4659 | 0.01924 | 0.0134 | 76.1902
11 | 1.4871 | 0.0224 | 0.0174 | 66.3884
11.5 | 1.5033 | 0.026 | 0.021 | 57.8192
12 | 1.5183 | 0.03021 | 0.0232 | 50.2582
12.5 | 1.5219 | 0.0356 | 0.0246 | 42.75
13 | 1.5197 | 0.04176 | 0.0251 | 36.3913
13.5 | 1.5102 | 0.04891 | 0.0244 | 30.8771
14 | 1.4939 | 0.05705 | 0.0224 | 26.1858
14.5 | 1.4746 | 0.06594 | 0.0193 | 22.3628
15 | 1.4486 | 0.07596 | 0.0147 | 19.0706
15.5 | 1.4207 | 0.08675 | 0.009 | 16.3769
16 | 1.3943 | 0.09795 | 0.0025 | 14.2348
16.5 | 1.3656 | 0.10995 | -0.005 | 12.4202
17 | 1.3367 | 0.12244 | -0.0134 | 10.9172
17.5 | 1.3169 | 0.13424 | -0.0214 | 9.81

## 81. Re 6M Mach 0.00 (1)
BIGFOIL.COM POLAR EXPORT
Joukowsky 18.00% thick 1.00% camber
Joukowsky 18.00% thick 1.00% camber |  |  |  | Cl Max: | 1.769 | at alpha= | 19 | deg
JavaFoil+Calcfoil stall+Eppler ext transition |  |  |  | L/D Max: | 155.903 | at alpha= | 7.5 | deg
Re: | 6000000 |  |  | Cd Min: | 0.00462 | at alpha= | -1 | deg
Mach: | 0 |  |  | Cl=0 at alpha= | -1.1905 | deg
|  |  |  | @ Cl=0.1, Cd= | 0.00467
|  |  |  | @ Cl=0.4, Cd= | 0.0049348
|  |  |  | @ Cl=0.6, Cd= | 0.0053843
alpha (deg) | Cl | Cd | Cm | Cl/Cd
-20 | -1.54 | 0.07656 | -0.024 | -20.115
-19.5 | -1.537 | 0.07073 | -0.024 | -21.735
-19 | -1.533 | 0.06496 | -0.024 | -23.596
-18.5 | -1.524 | 0.05991 | -0.024 | -25.444
-18 | -1.514 | 0.05461 | -0.024 | -27.731
-17.5 | -1.502 | 0.0499 | -0.025 | -30.095
-17 | -1.487 | 0.04549 | -0.025 | -32.682
-16.5 | -1.469 | 0.04143 | -0.025 | -35.459
-16 | -1.449 | 0.03759 | -0.025 | -38.56
-15.5 | -1.428 | 0.03389 | -0.026 | -42.127
-15 | -1.402 | 0.03071 | -0.026 | -45.654
-14.5 | -1.375 | 0.02766 | -0.026 | -49.697
-14 | -1.345 | 0.02492 | -0.026 | -53.98
-13.5 | -1.313 | 0.0224 | -0.027 | -58.636
-13 | -1.279 | 0.02016 | -0.027 | -63.453
-12.5 | -1.243 | 0.01819 | -0.027 | -68.342
-12 | -1.204 | 0.01636 | -0.027 | -73.608
-11.5 | -1.164 | 0.01484 | -0.027 | -78.421
-11 | -1.122 | 0.01345 | -0.028 | -83.388
-10.5 | -1.077 | 0.01223 | -0.028 | -88.083
-10 | -1.031 | 0.01124 | -0.028 | -91.732
-9.5 | -0.984 | 0.01041 | -0.028 | -94.49
-9 | -0.935 | 0.00971 | -0.029 | -96.3
-8.5 | -0.886 | 0.00904 | -0.029 | -98.018
-8 | -0.832 | 0.00591 | -0.029 | -140.753
-7.5 | -0.773 | 0.0056 | -0.029 | -138.081
-7 | -0.714 | 0.00544 | -0.029 | -131.122
-6.5 | -0.654 | 0.00531 | -0.029 | -123.181
-6 | -0.594 | 0.00531 | -0.029 | -111.795
-5.5 | -0.533 | 0.0051 | -0.029 | -104.572
-5 | -0.472 | 0.00505 | -0.029 | -93.409
-4.5 | -0.411 | 0.00502 | -0.029 | -81.771
-4 | -0.349 | 0.0049 | -0.029 | -71.195
-3.5 | -0.287 | 0.00481 | -0.029 | -59.775
-3 | -0.225 | 0.00476 | -0.029 | -47.398
-2.5 | -0.163 | 0.00475 | -0.029 | -34.407
-2 | -0.101 | 0.00471 | -0.029 | -21.463
-1.5 | -0.039 | 0.0047 | -0.029 | -8.262
-1 | 0.024 | 0.00462 | -0.029 | 5.1
-0.5 | 0.086 | 0.00467 | -0.029 | 18.389
0 | 0.148 | 0.00467 | -0.029 | 31.784
0.5 | 0.211 | 0.00481 | -0.029 | 43.798
1 | 0.273 | 0.00486 | -0.029 | 56.146
1.5 | 0.335 | 0.00489 | -0.029 | 68.501
2 | 0.397 | 0.00493 | -0.029 | 80.55
2.5 | 0.459 | 0.00503 | -0.029 | 91.132
3 | 0.521 | 0.0052 | -0.029 | 100.136
3.5 | 0.582 | 0.00534 | -0.029 | 108.949
4 | 0.643 | 0.00549 | -0.029 | 117.255
4.5 | 0.704 | 0.0056 | -0.029 | 125.712
5 | 0.765 | 0.00576 | -0.029 | 132.819
5.5 | 0.825 | 0.0059 | -0.029 | 139.913
6 | 0.885 | 0.0061 | -0.029 | 145.127
6.5 | 0.945 | 0.00636 | -0.029 | 148.462
7 | 1.004 | 0.00657 | -0.029 | 152.848
7.5 | 1.062 | 0.00681 | -0.029 | 155.903
8 | 1.111 | 0.00994 | -0.029 | 111.81
8.5 | 1.163 | 0.01045 | -0.028 | 111.371
9 | 1.214 | 0.01106 | -0.028 | 109.697
9.5 | 1.263 | 0.01178 | -0.028 | 107.195
10 | 1.31 | 0.01255 | -0.028 | 104.345
10.5 | 1.355 | 0.01344 | -0.028 | 100.824
11 | 1.399 | 0.01444 | -0.028 | 96.907
11.5 | 1.441 | 0.01553 | -0.028 | 92.739
12 | 1.48 | 0.01675 | -0.027 | 88.372
12.5 | 1.518 | 0.01814 | -0.027 | 83.678
13 | 1.553 | 0.01967 | -0.027 | 78.911
13.5 | 1.585 | 0.02142 | -0.027 | 74.007
14 | 1.615 | 0.02329 | -0.027 | 69.354
14.5 | 1.643 | 0.02537 | -0.026 | 64.764
15 | 1.668 | 0.02769 | -0.026 | 60.239
15.5 | 1.69 | 0.03019 | -0.026 | 55.981
16 | 1.71 | 0.03284 | -0.026 | 52.066
16.5 | 1.726 | 0.03597 | -0.026 | 47.993
17 | 1.741 | 0.03927 | -0.025 | 44.328
17.5 | 1.752 | 0.04292 | -0.025 | 40.826
18 | 1.761 | 0.04675 | -0.025 | 37.663
18.5 | 1.766 | 0.05089 | -0.025 | 34.708
19 | 1.769 | 0.05555 | -0.025 | 31.839
19.5 | 1.769 | 0.0604 | -0.024 | 29.287
20 | 1.767 | 0.06536 | -0.024 | 27.035

## 82. Re 6M Mach 0.00 (2)
BIGFOIL.COM POLAR EXPORT
Joukowsky 18.00% thick 1.00% camber
Joukowsky 18.00% thick 1.00% camber |  |  |  | Cl Max: | 1.7897 | at alpha= | 19.5 | deg
XFOIL ncrit=9 |  |  |  | L/D Max: | 129.341 | at alpha= | 10 | deg
Re: | 6000000 |  |  | Cd Min: | 0.05036 | at alpha= | 20 | deg
Mach: | 0 |  |  | Cl=0 at alpha= | -1.1484 | deg
|  |  |  | @ Cl=0.1, Cd= | 0.00573
|  |  |  | @ Cl=0.4, Cd= | 0.0059518
|  |  |  | @ Cl=0.6, Cd= | 0.0063945
alpha (deg) | Cl | Cd | Cm | Cl/Cd
-20 | -1.6417 | 0.04523 | -0.0481 | -36.2967
-19.5 | -1.6508 | 0.03898 | -0.05 | -42.3499
-19 | -1.6518 | 0.03388 | -0.0512 | -48.7544
-18.5 | -1.6453 | 0.02973 | -0.0517 | -55.3414
-18 | -1.6414 | 0.02564 | -0.0517 | -64.0172
-17.5 | -1.6306 | 0.02246 | -0.0508 | -72.6002
-17 | -1.6148 | 0.01997 | -0.0494 | -80.8613
-16.5 | -1.5983 | 0.0179 | -0.0472 | -89.2905
-16 | -1.5863 | 0.01612 | -0.0435 | -98.4057
-15.5 | -1.5752 | 0.01501 | -0.0378 | -104.9434
-15 | -1.5412 | 0.01422 | -0.035 | -108.3826
-14.5 | -1.5015 | 0.01341 | -0.0331 | -111.9687
-14 | -1.4562 | 0.01293 | -0.0316 | -112.6218
-13.5 | -1.4115 | 0.01231 | -0.03 | -114.6629
-13 | -1.3623 | 0.01183 | -0.0291 | -115.1564
-12.5 | -1.3124 | 0.01128 | -0.0282 | -116.3475
-12 | -1.2606 | 0.0108 | -0.0276 | -116.7222
-11.5 | -1.2072 | 0.01038 | -0.0272 | -116.3006
-11 | -1.1536 | 0.00992 | -0.0268 | -116.2903
-10.5 | -1.0987 | 0.00953 | -0.0266 | -115.2886
-10 | -1.0431 | 0.00916 | -0.0264 | -113.8755
-9.5 | -0.9868 | 0.00882 | -0.0263 | -111.8821
-9 | -0.9302 | 0.00846 | -0.0262 | -109.9527
-8.5 | -0.873 | 0.00814 | -0.0262 | -107.2482
-8 | -0.8154 | 0.00785 | -0.0263 | -103.8726
-7.5 | -0.7574 | 0.00758 | -0.0264 | -99.9208
-7 | -0.699 | 0.00732 | -0.0265 | -95.4918
-6.5 | -0.6403 | 0.00708 | -0.0267 | -90.4379
-6 | -0.5813 | 0.00686 | -0.0269 | -84.7376
-5.5 | -0.5221 | 0.00666 | -0.0271 | -78.3934
-5 | -0.4626 | 0.00649 | -0.0274 | -71.2789
-4.5 | -0.403 | 0.00633 | -0.0277 | -63.6651
-4 | -0.3432 | 0.00619 | -0.028 | -55.4443
-3.5 | -0.2832 | 0.00606 | -0.0283 | -46.7327
-3 | -0.2231 | 0.00595 | -0.0286 | -37.4958
-2.5 | -0.1629 | 0.00587 | -0.0289 | -27.7513
-2 | -0.1027 | 0.00581 | -0.0292 | -17.6764
-1.5 | -0.0424 | 0.00577 | -0.0296 | -7.3484
-1 | 0.0179 | 0.00574 | -0.0299 | 3.1185
-0.5 | 0.0782 | 0.00573 | -0.0303 | 13.6475
0 | 0.1384 | 0.00573 | -0.0306 | 24.1536
0.5 | 0.1987 | 0.00575 | -0.0309 | 34.5565
1 | 0.2589 | 0.00578 | -0.0313 | 44.7924
1.5 | 0.3189 | 0.00584 | -0.0316 | 54.6062
2 | 0.3789 | 0.00592 | -0.0319 | 64.0034
2.5 | 0.4387 | 0.00601 | -0.0321 | 72.995
3 | 0.4982 | 0.00614 | -0.0324 | 81.1401
3.5 | 0.5577 | 0.00628 | -0.0326 | 88.8057
4 | 0.6168 | 0.00644 | -0.0328 | 95.7764
4.5 | 0.6757 | 0.00663 | -0.033 | 101.9155
5 | 0.7343 | 0.00683 | -0.0331 | 107.511
5.5 | 0.7925 | 0.00706 | -0.0332 | 112.2521
6 | 0.8504 | 0.0073 | -0.0332 | 116.4932
6.5 | 0.9079 | 0.00756 | -0.0332 | 120.0926
7 | 0.965 | 0.00785 | -0.0332 | 122.9299
7.5 | 1.0215 | 0.00816 | -0.0331 | 125.1838
8 | 1.0774 | 0.00849 | -0.0329 | 126.9022
8.5 | 1.1329 | 0.00884 | -0.0326 | 128.1561
9 | 1.1876 | 0.00921 | -0.0322 | 128.9468
9.5 | 1.2416 | 0.0096 | -0.0318 | 129.3333
10 | 1.2947 | 0.01001 | -0.0312 | 129.3407
10.5 | 1.3469 | 0.01044 | -0.0305 | 129.0134
11 | 1.3975 | 0.01091 | -0.0296 | 128.0935
11.5 | 1.4467 | 0.01141 | -0.0286 | 126.7923
12 | 1.4944 | 0.01188 | -0.0272 | 125.7912
13 | 1.5784 | 0.01289 | -0.0228 | 122.4515
13.5 | 1.6176 | 0.01356 | -0.0203 | 119.292
14 | 1.6388 | 0.01434 | -0.0149 | 114.2817
14.5 | 1.6605 | 0.01534 | -0.0104 | 108.2464
15 | 1.6816 | 0.01664 | -0.0065 | 101.0577
15.5 | 1.7037 | 0.01813 | -0.0033 | 93.9713
16 | 1.721 | 0.02011 | -0.0004 | 85.5793
16.5 | 1.7412 | 0.02215 | 0.0019 | 78.6095
17 | 1.7558 | 0.02476 | 0.0039 | 70.9128
17.5 | 1.7672 | 0.02784 | 0.0055 | 63.477
18 | 1.7803 | 0.031 | 0.0066 | 57.429
18.5 | 1.7846 | 0.03514 | 0.0073 | 50.7854
19 | 1.7852 | 0.03996 | 0.0074 | 44.6747
19.5 | 1.7897 | 0.04471 | 0.007 | 40.0291
20 | 1.7884 | 0.05036 | 0.006 | 35.5123

## 83. Re 6M Mach 0.10 (1)
BIGFOIL.COM POLAR EXPORT
Joukowsky 18.00% thick 1.00% camber
Joukowsky 18.00% thick 1.00% camber |  |  |  | Cl Max: | 1.75 | at alpha= | 19 | deg
JavaFoil+Calcfoil stall+Eppler ext transition |  |  |  | L/D Max: | 153.082 | at alpha= | 7 | deg
Re: | 6000000 |  |  | Cd Min: | 0.00462 | at alpha= | -1 | deg
Mach: | 0.1 |  |  | Cl=0 at alpha= | -1.1905 | deg
|  |  |  | @ Cl=0.1, Cd= | 0.0046778
|  |  |  | @ Cl=0.4, Cd= | 0.0049318
|  |  |  | @ Cl=0.6, Cd= | 0.0053869
alpha (deg) | Cl | Cd | Cm | Cl/Cd
-20 | -1.517 | 0.07982 | -0.024 | -19.005
-19.5 | -1.517 | 0.07372 | -0.024 | -20.581
-19 | -1.515 | 0.06769 | -0.024 | -22.386
-18.5 | -1.509 | 0.0624 | -0.024 | -24.185
-18 | -1.501 | 0.05685 | -0.024 | -26.41
-17.5 | -1.491 | 0.0519 | -0.025 | -28.725
-17 | -1.478 | 0.04729 | -0.025 | -31.246
-16.5 | -1.462 | 0.04303 | -0.025 | -33.965
-16 | -1.444 | 0.03901 | -0.025 | -37
-15.5 | -1.423 | 0.03515 | -0.026 | -40.485
-15 | -1.399 | 0.03176 | -0.026 | -44.055
-14.5 | -1.373 | 0.02863 | -0.026 | -47.948
-14 | -1.344 | 0.02577 | -0.026 | -52.158
-13.5 | -1.313 | 0.02314 | -0.027 | -56.73
-13 | -1.28 | 0.02079 | -0.027 | -61.536
-12.5 | -1.244 | 0.01872 | -0.027 | -66.434
-12 | -1.206 | 0.01683 | -0.027 | -71.644
-11.5 | -1.165 | 0.01523 | -0.028 | -76.516
-11 | -1.124 | 0.01378 | -0.028 | -81.514
-10.5 | -1.079 | 0.01252 | -0.028 | -86.196
-10 | -1.034 | 0.01144 | -0.028 | -90.364
-9.5 | -0.986 | 0.01059 | -0.028 | -93.164
-9 | -0.937 | 0.00984 | -0.029 | -95.243
-8.5 | -0.887 | 0.00891 | -0.029 | -99.53
-8 | -0.835 | 0.00593 | -0.029 | -140.826
-7.5 | -0.777 | 0.00562 | -0.029 | -138.215
-7 | -0.717 | 0.00547 | -0.029 | -131.24
-6.5 | -0.657 | 0.00532 | -0.029 | -123.439
-6 | -0.597 | 0.00533 | -0.029 | -112.034
-5.5 | -0.536 | 0.00511 | -0.029 | -104.888
-5 | -0.474 | 0.00506 | -0.029 | -93.724
-4.5 | -0.413 | 0.00503 | -0.029 | -82.067
-4 | -0.351 | 0.00491 | -0.029 | -71.473
-3.5 | -0.289 | 0.00483 | -0.029 | -59.742
-3 | -0.227 | 0.00476 | -0.029 | -47.584
-2.5 | -0.164 | 0.00475 | -0.029 | -34.56
-2 | -0.102 | 0.00471 | -0.029 | -21.561
-1.5 | -0.039 | 0.0047 | -0.029 | -8.297
-1 | 0.024 | 0.00462 | -0.029 | 5.123
-0.5 | 0.086 | 0.00468 | -0.029 | 18.474
0 | 0.149 | 0.00467 | -0.029 | 31.932
0.5 | 0.212 | 0.0048 | -0.029 | 44.128
1 | 0.274 | 0.00486 | -0.029 | 56.371
1.5 | 0.337 | 0.00489 | -0.029 | 68.765
2 | 0.399 | 0.00493 | -0.029 | 80.882
2.5 | 0.461 | 0.00504 | -0.029 | 91.488
3 | 0.523 | 0.00521 | -0.029 | 100.496
3.5 | 0.585 | 0.00535 | -0.029 | 109.255
4 | 0.646 | 0.0055 | -0.029 | 117.601
4.5 | 0.708 | 0.00561 | -0.029 | 126.066
5 | 0.769 | 0.00577 | -0.029 | 133.134
5.5 | 0.829 | 0.00592 | -0.029 | 140.192
6 | 0.89 | 0.00612 | -0.029 | 145.332
6.5 | 0.949 | 0.00639 | -0.029 | 148.588
7 | 1.008 | 0.00659 | -0.029 | 153.082
7.5 | 1.063 | 0.00939 | -0.029 | 113.152
8 | 1.116 | 0.01004 | -0.029 | 111.055
8.5 | 1.167 | 0.01056 | -0.029 | 110.504
9 | 1.218 | 0.0112 | -0.028 | 108.708
9.5 | 1.267 | 0.01195 | -0.028 | 106.033
10 | 1.314 | 0.01275 | -0.028 | 103.03
10.5 | 1.359 | 0.01368 | -0.028 | 99.364
11 | 1.402 | 0.01471 | -0.028 | 95.319
11.5 | 1.443 | 0.01586 | -0.028 | 91.038
12 | 1.483 | 0.01712 | -0.027 | 86.579
12.5 | 1.52 | 0.01857 | -0.027 | 81.814
13 | 1.554 | 0.02018 | -0.027 | 76.987
13.5 | 1.585 | 0.022 | -0.027 | 72.046
14 | 1.615 | 0.02396 | -0.027 | 67.395
14.5 | 1.642 | 0.02616 | -0.027 | 62.75
15 | 1.665 | 0.02859 | -0.026 | 58.253
15.5 | 1.686 | 0.03119 | -0.026 | 54.049
16 | 1.704 | 0.03398 | -0.026 | 50.13
16.5 | 1.718 | 0.03729 | -0.026 | 46.089
17 | 1.731 | 0.04078 | -0.026 | 42.444
17.5 | 1.741 | 0.04461 | -0.025 | 39.018
18 | 1.747 | 0.04862 | -0.025 | 35.926
18.5 | 1.749 | 0.0532 | -0.025 | 32.881
19 | 1.75 | 0.05771 | -0.025 | 30.319
19.5 | 1.747 | 0.06304 | -0.024 | 27.708
20 | 1.742 | 0.0683 | -0.024 | 25.506

## 84. Re 6M Mach 0.10 (2)
BIGFOIL.COM POLAR EXPORT
Joukowsky 18.00% thick 1.00% camber
Joukowsky 18.00% thick 1.00% camber |  |  |  | Cl Max: | 1.7765 | at alpha= | 19.5 | deg
XFOIL ncrit=9 |  |  |  | L/D Max: | 128.764 | at alpha= | 9.5 | deg
Re: | 6000000 |  |  | Cd Min: | 0.05489 | at alpha= | 20 | deg
Mach: | 0.1 |  |  | Cl=0 at alpha= | -1.1475 | deg
|  |  |  | @ Cl=0.1, Cd= | 0.00575
|  |  |  | @ Cl=0.4, Cd= | 0.0059609
|  |  |  | @ Cl=0.6, Cd= | 0.0064101
alpha (deg) | Cl | Cd | Cm | Cl/Cd
-20 | -1.6135 | 0.05067 | -0.0475 | -31.8433
-19.5 | -1.6291 | 0.04347 | -0.05 | -37.4764
-19 | -1.6362 | 0.03747 | -0.0518 | -43.6669
-18.5 | -1.6347 | 0.03257 | -0.0528 | -50.1904
-18 | -1.6302 | 0.02823 | -0.0532 | -57.7471
-17.5 | -1.6238 | 0.02439 | -0.0529 | -66.5765
-17 | -1.6114 | 0.02137 | -0.0518 | -75.4048
-16.5 | -1.593 | 0.01911 | -0.0501 | -83.3595
-16 | -1.5804 | 0.01698 | -0.0472 | -93.0742
-15.5 | -1.5679 | 0.01549 | -0.0427 | -101.2201
-15 | -1.5475 | 0.01462 | -0.0377 | -105.8482
-14.5 | -1.5102 | 0.01373 | -0.0352 | -109.9927
-14 | -1.4659 | 0.01318 | -0.0335 | -111.2215
-13.5 | -1.4215 | 0.01255 | -0.0317 | -113.2669
-13 | -1.3726 | 0.01203 | -0.0305 | -114.0981
-12.5 | -1.3227 | 0.01145 | -0.0295 | -115.5197
-12 | -1.2702 | 0.01098 | -0.0288 | -115.6831
-11.5 | -1.217 | 0.0105 | -0.0282 | -115.9048
-11 | -1.1629 | 0.01004 | -0.0277 | -115.8267
-10.5 | -1.1074 | 0.00965 | -0.0274 | -114.7565
-10 | -1.0513 | 0.00927 | -0.0271 | -113.4088
-9.5 | -0.9948 | 0.00889 | -0.0269 | -111.901
-9 | -0.9376 | 0.00853 | -0.0268 | -109.9179
-8.5 | -0.8799 | 0.0082 | -0.0268 | -107.3049
-8 | -0.8218 | 0.0079 | -0.0268 | -104.0253
-7.5 | -0.7633 | 0.00763 | -0.0268 | -100.0393
-7 | -0.7044 | 0.00737 | -0.0269 | -95.5767
-6.5 | -0.6452 | 0.00713 | -0.027 | -90.4909
-6 | -0.5857 | 0.0069 | -0.0272 | -84.8841
-5.5 | -0.526 | 0.0067 | -0.0274 | -78.5075
-5 | -0.4661 | 0.00652 | -0.0276 | -71.4877
-4.5 | -0.406 | 0.00636 | -0.0279 | -63.8365
-4 | -0.3458 | 0.00622 | -0.0282 | -55.5949
-3.5 | -0.2853 | 0.00609 | -0.0285 | -46.8473
-3 | -0.2248 | 0.00597 | -0.0288 | -37.6549
-2.5 | -0.1641 | 0.00589 | -0.0291 | -27.8608
-2 | -0.1035 | 0.00582 | -0.0294 | -17.7835
-1.5 | -0.0428 | 0.00578 | -0.0298 | -7.4048
-1 | 0.0179 | 0.00576 | -0.0301 | 3.1076
-0.5 | 0.0786 | 0.00575 | -0.0304 | 13.6696
0 | 0.1393 | 0.00575 | -0.0307 | 24.2261
0.5 | 0.1999 | 0.00576 | -0.0311 | 34.7049
1 | 0.2605 | 0.0058 | -0.0314 | 44.9138
1.5 | 0.321 | 0.00585 | -0.0317 | 54.8718
2 | 0.3814 | 0.00593 | -0.032 | 64.317
2.5 | 0.4416 | 0.00603 | -0.0322 | 73.2338
3 | 0.5016 | 0.00616 | -0.0325 | 81.4286
3.5 | 0.5614 | 0.0063 | -0.0327 | 89.1111
4 | 0.621 | 0.00647 | -0.0329 | 95.9815
4.5 | 0.6803 | 0.00666 | -0.033 | 102.1471
5 | 0.7394 | 0.00687 | -0.0331 | 107.6274
5.5 | 0.798 | 0.0071 | -0.0332 | 112.3944
6 | 0.8564 | 0.00734 | -0.0332 | 116.6757
6.5 | 0.9143 | 0.00761 | -0.0331 | 120.1445
7 | 0.9717 | 0.00791 | -0.033 | 122.8445
7.5 | 1.0286 | 0.00823 | -0.0328 | 124.9818
8 | 1.085 | 0.00857 | -0.0326 | 126.6044
8.5 | 1.1408 | 0.00893 | -0.0322 | 127.7492
9 | 1.196 | 0.0093 | -0.0318 | 128.6022
9.5 | 1.2503 | 0.00971 | -0.0313 | 128.7642
10 | 1.3038 | 0.01013 | -0.0306 | 128.7068
10.5 | 1.3563 | 0.01056 | -0.0298 | 128.4375
11 | 1.4073 | 0.01104 | -0.0288 | 127.4728
11.5 | 1.4564 | 0.01155 | -0.0275 | 126.0952
12 | 1.5033 | 0.01209 | -0.026 | 124.3424
13 | 1.5865 | 0.01311 | -0.021 | 121.0145
13.5 | 1.6171 | 0.01384 | -0.0169 | 116.8425
14 | 1.6385 | 0.01472 | -0.0117 | 111.3111
14.5 | 1.6596 | 0.01592 | -0.0074 | 104.2462
15 | 1.6821 | 0.01733 | -0.0038 | 97.0629
15.5 | 1.7024 | 0.01908 | -0.0007 | 89.2243
16 | 1.7204 | 0.02119 | 0.002 | 81.1892
16.5 | 1.7385 | 0.02354 | 0.0042 | 73.853
17 | 1.7505 | 0.02654 | 0.0061 | 65.957
17.5 | 1.7628 | 0.02976 | 0.0074 | 59.2339
18 | 1.7725 | 0.03339 | 0.0083 | 53.0848
18.5 | 1.7738 | 0.03807 | 0.0087 | 46.5931
19 | 1.7753 | 0.0431 | 0.0084 | 41.1903
19.5 | 1.7765 | 0.04841 | 0.0077 | 36.697
20 | 1.7703 | 0.05489 | 0.0062 | 32.2518

## 85. Re 6M Mach 0.25 (1)
BIGFOIL.COM POLAR EXPORT
Joukowsky 18.00% thick 1.00% camber
Joukowsky 18.00% thick 1.00% camber |  |  |  | Cl Max: | 1.652 | at alpha= | 16.5 | deg
JavaFoil+Calcfoil stall+Eppler ext transition |  |  |  | L/D Max: | 149.903 | at alpha= | 6.5 | deg
Re: | 6000000 |  |  | Cd Min: | 0.00465 | at alpha= | -0.5 | deg
Mach: | 0.25 |  |  | Cl=0 at alpha= | -1.1875 | deg
|  |  |  | @ Cl=0.1, Cd= | 0.004662
|  |  |  | @ Cl=0.4, Cd= | 0.0050091
|  |  |  | @ Cl=0.6, Cd= | 0.005378
alpha (deg) | Cl | Cd | Cm | Cl/Cd
-20 | -1.33 | 0.10305 | -0.023 | -12.909
-19.5 | -1.354 | 0.09413 | -0.023 | -14.381
-19 | -1.373 | 0.08601 | -0.024 | -15.961
-18.5 | -1.385 | 0.079 | -0.024 | -17.536
-18 | -1.395 | 0.07194 | -0.024 | -19.388
-17.5 | -1.4 | 0.06537 | -0.025 | -21.418
-17 | -1.402 | 0.05902 | -0.025 | -23.757
-16.5 | -1.4 | 0.05345 | -0.025 | -26.186
-16 | -1.394 | 0.04811 | -0.026 | -28.97
-15.5 | -1.384 | 0.04327 | -0.026 | -31.985
-15 | -1.369 | 0.03878 | -0.026 | -35.305
-14.5 | -1.351 | 0.03478 | -0.026 | -38.836
-14 | -1.329 | 0.0311 | -0.027 | -42.732
-13.5 | -1.304 | 0.02781 | -0.027 | -46.885
-13 | -1.276 | 0.02476 | -0.027 | -51.537
-12.5 | -1.244 | 0.02213 | -0.027 | -56.214
-12 | -1.21 | 0.01975 | -0.028 | -61.243
-11.5 | -1.172 | 0.01767 | -0.028 | -66.366
-11 | -1.133 | 0.01586 | -0.028 | -71.405
-10.5 | -1.09 | 0.01425 | -0.028 | -76.514
-10 | -1.046 | 0.01284 | -0.029 | -81.451
-9.5 | -0.999 | 0.01167 | -0.029 | -85.617
-9 | -0.951 | 0.01074 | -0.029 | -88.525
-8.5 | -0.9 | 0.00993 | -0.029 | -90.641
-8 | -0.848 | 0.00921 | -0.03 | -92.144
-7.5 | -0.796 | 0.00585 | -0.03 | -136.006
-7 | -0.736 | 0.00557 | -0.03 | -132.05
-6.5 | -0.674 | 0.00541 | -0.03 | -124.602
-6 | -0.612 | 0.00538 | -0.03 | -113.874
-5.5 | -0.55 | 0.00527 | -0.03 | -104.404
-5 | -0.487 | 0.00506 | -0.03 | -96.322
-4.5 | -0.424 | 0.00502 | -0.03 | -84.446
-4 | -0.36 | 0.00496 | -0.03 | -72.598
-3.5 | -0.297 | 0.00488 | -0.03 | -60.76
-3 | -0.233 | 0.0048 | -0.03 | -48.433
-2.5 | -0.169 | 0.00474 | -0.03 | -35.585
-2 | -0.104 | 0.00474 | -0.03 | -22.023
-1.5 | -0.04 | 0.00471 | -0.03 | -8.502
-1 | 0.024 | 0.00471 | -0.03 | 5.165
-0.5 | 0.089 | 0.00465 | -0.03 | 19.101
0 | 0.153 | 0.00472 | -0.03 | 32.445
0.5 | 0.217 | 0.00472 | -0.03 | 46.055
1 | 0.282 | 0.00482 | -0.03 | 58.486
1.5 | 0.346 | 0.00495 | -0.03 | 69.808
2 | 0.41 | 0.00502 | -0.03 | 81.547
2.5 | 0.474 | 0.00511 | -0.03 | 92.686
3 | 0.537 | 0.00525 | -0.03 | 102.421
3.5 | 0.601 | 0.00538 | -0.03 | 111.579
4 | 0.664 | 0.00557 | -0.03 | 119.279
4.5 | 0.727 | 0.00574 | -0.03 | 126.668
5 | 0.789 | 0.00587 | -0.03 | 134.531
5.5 | 0.851 | 0.0061 | -0.03 | 139.616
6 | 0.913 | 0.00625 | -0.03 | 145.982
6.5 | 0.974 | 0.0065 | -0.03 | 149.903
7 | 1.029 | 0.00918 | -0.03 | 112.074
7.5 | 1.084 | 0.01004 | -0.029 | 107.981
8 | 1.137 | 0.01062 | -0.029 | 107.049
8.5 | 1.189 | 0.01134 | -0.029 | 104.809
9 | 1.239 | 0.0121 | -0.029 | 102.431
9.5 | 1.287 | 0.01297 | -0.029 | 99.237
10 | 1.333 | 0.01401 | -0.029 | 95.114
10.5 | 1.376 | 0.01514 | -0.029 | 90.917
11 | 1.418 | 0.01642 | -0.028 | 86.356
11.5 | 1.456 | 0.0179 | -0.028 | 81.348
12 | 1.492 | 0.01955 | -0.028 | 76.32
12.5 | 1.525 | 0.02138 | -0.028 | 71.33
13 | 1.554 | 0.02345 | -0.028 | 66.266
13.5 | 1.58 | 0.02574 | -0.027 | 61.371
14 | 1.602 | 0.02834 | -0.027 | 56.511
14.5 | 1.621 | 0.03121 | -0.027 | 51.922
15 | 1.635 | 0.03436 | -0.027 | 47.594
15.5 | 1.645 | 0.03784 | -0.026 | 43.477
16 | 1.651 | 0.04162 | -0.026 | 39.665
16.5 | 1.652 | 0.0461 | -0.026 | 35.84
17 | 1.649 | 0.05086 | -0.026 | 32.434
17.5 | 1.643 | 0.05612 | -0.025 | 29.27
18 | 1.63 | 0.06197 | -0.025 | 26.302
18.5 | 1.613 | 0.06806 | -0.025 | 23.697
19 | 1.591 | 0.07481 | -0.025 | 21.271
19.5 | 1.565 | 0.0822 | -0.024 | 19.043
20 | 1.535 | 0.09006 | -0.024 | 17.048

## 86. Re 6M Mach 0.25 (2)
BIGFOIL.COM POLAR EXPORT
Joukowsky 18.00% thick 1.00% camber
Joukowsky 18.00% thick 1.00% camber |  |  |  | Cl Max: | 1.7157 | at alpha= | 17 | deg
XFOIL ncrit=9 |  |  |  | L/D Max: | 126.936 | at alpha= | 9 | deg
Re: | 6000000 |  |  | Cd Min: | 0.084 | at alpha= | -20 | deg
Mach: | 0.25 |  |  | Cl=0 at alpha= | -1.1418 | deg
|  |  |  | @ Cl=0.1, Cd= | 0.005803
|  |  |  | @ Cl=0.4, Cd= | 0.0060586
|  |  |  | @ Cl=0.6, Cd= | 0.0065115
alpha (deg) | Cl | Cd | Cm | Cl/Cd
-20 | -1.4305 | 0.084 | -0.0388 | -17.0298
-19.5 | -1.469 | 0.07277 | -0.0448 | -20.1869
-19 | -1.5005 | 0.06308 | -0.0491 | -23.7873
-18.5 | -1.5331 | 0.05381 | -0.0528 | -28.491
-18 | -1.5537 | 0.04593 | -0.0556 | -33.8276
-17.5 | -1.5627 | 0.03934 | -0.0577 | -39.7229
-17 | -1.5658 | 0.03352 | -0.0593 | -46.7124
-16.5 | -1.5657 | 0.02832 | -0.0601 | -55.286
-16 | -1.5567 | 0.02426 | -0.0598 | -64.1674
-15.5 | -1.5399 | 0.02117 | -0.0586 | -72.7397
-15 | -1.5276 | 0.01826 | -0.0564 | -83.6583
-14.5 | -1.5109 | 0.01622 | -0.0529 | -93.1504
-14 | -1.489 | 0.01482 | -0.0488 | -100.4723
-13.5 | -1.4685 | 0.01403 | -0.0425 | -104.6686
-13 | -1.4238 | 0.01332 | -0.0398 | -106.8919
-12.5 | -1.376 | 0.01256 | -0.0376 | -109.5541
-12 | -1.3238 | 0.01192 | -0.0359 | -111.057
-11.5 | -1.2692 | 0.01135 | -0.0345 | -111.8238
-11 | -1.2136 | 0.01077 | -0.0333 | -112.6834
-10.5 | -1.1563 | 0.01026 | -0.0323 | -112.6998
-10 | -1.0978 | 0.0098 | -0.0315 | -112.0204
-9.5 | -1.0384 | 0.0094 | -0.0309 | -110.4681
-9 | -0.9786 | 0.00898 | -0.0303 | -108.9755
-8.5 | -0.9182 | 0.00859 | -0.0299 | -106.8917
-8 | -0.8574 | 0.00824 | -0.0296 | -104.0534
-7.5 | -0.7961 | 0.00791 | -0.0293 | -100.6448
-7 | -0.7345 | 0.00762 | -0.0292 | -96.3911
-6.5 | -0.6726 | 0.00736 | -0.0291 | -91.3859
-6 | -0.6104 | 0.00711 | -0.029 | -85.8509
-5.5 | -0.5481 | 0.00687 | -0.0291 | -79.7817
-5 | -0.4855 | 0.00667 | -0.0292 | -72.7886
-4.5 | -0.4229 | 0.00649 | -0.0293 | -65.1618
-4 | -0.3601 | 0.00634 | -0.0295 | -56.7981
-3.5 | -0.2973 | 0.00621 | -0.0297 | -47.8744
-3 | -0.2343 | 0.00608 | -0.0299 | -38.5362
-2.5 | -0.1713 | 0.00598 | -0.0301 | -28.6455
-2 | -0.1082 | 0.0059 | -0.0304 | -18.339
-1.5 | -0.0452 | 0.00584 | -0.0307 | -7.7397
-1 | 0.0179 | 0.00581 | -0.031 | 3.0809
-0.5 | 0.0809 | 0.0058 | -0.0313 | 13.9483
0 | 0.1439 | 0.00581 | -0.0316 | 24.7676
0.5 | 0.2068 | 0.00584 | -0.0318 | 35.411
1 | 0.2696 | 0.00589 | -0.0321 | 45.7725
1.5 | 0.3324 | 0.00595 | -0.0323 | 55.8655
2 | 0.3951 | 0.00605 | -0.0326 | 65.3058
2.5 | 0.4577 | 0.00616 | -0.0327 | 74.3019
3 | 0.5201 | 0.0063 | -0.0329 | 82.5556
3.5 | 0.5823 | 0.00646 | -0.033 | 90.1393
4 | 0.6442 | 0.00664 | -0.0331 | 97.0181
4.5 | 0.7059 | 0.00685 | -0.0331 | 103.0511
5 | 0.7674 | 0.00707 | -0.033 | 108.5431
5.5 | 0.8285 | 0.00732 | -0.0329 | 113.1831
6 | 0.8893 | 0.00759 | -0.0327 | 117.1673
6.5 | 0.9497 | 0.00788 | -0.0324 | 120.5203
7 | 1.0097 | 0.00821 | -0.032 | 122.9842
7.5 | 1.069 | 0.00856 | -0.0315 | 124.8832
8 | 1.1277 | 0.00895 | -0.0309 | 126
8.5 | 1.1857 | 0.00935 | -0.0301 | 126.8128
9 | 1.2427 | 0.00979 | -0.0292 | 126.9356
9.5 | 1.2986 | 0.01027 | -0.028 | 126.446
10 | 1.3533 | 0.01078 | -0.0267 | 125.538
10.5 | 1.4062 | 0.01132 | -0.0251 | 124.2226
11 | 1.4566 | 0.01192 | -0.0231 | 122.198
11.5 | 1.5036 | 0.01256 | -0.0206 | 119.7134
12 | 1.5472 | 0.01318 | -0.0176 | 117.39
13 | 1.5903 | 0.01488 | -0.0054 | 106.875
13.5 | 1.6157 | 0.01623 | -0.0012 | 99.5502
14 | 1.6358 | 0.0181 | 0.0027 | 90.3757
14.5 | 1.6588 | 0.02012 | 0.0058 | 82.4453
15 | 1.6746 | 0.02284 | 0.0086 | 73.3187
15.5 | 1.6928 | 0.02568 | 0.0108 | 65.919
16 | 1.7044 | 0.02924 | 0.0125 | 58.29
16.5 | 1.7104 | 0.0335 | 0.0136 | 51.0567
17 | 1.7157 | 0.03817 | 0.0141 | 44.9489
17.5 | 1.7133 | 0.04386 | 0.0139 | 39.0629
18 | 1.7105 | 0.04995 | 0.013 | 34.2442
18.5 | 1.7046 | 0.05676 | 0.0113 | 30.0317
19 | 1.6927 | 0.06455 | 0.0088 | 26.2231
19.5 | 1.6722 | 0.0737 | 0.0052 | 22.6893
20 | 1.6533 | 0.08317 | 0.0009 | 19.8786

## 87. Re 6M Mach 0.50 (1)
BIGFOIL.COM POLAR EXPORT
Joukowsky 18.00% thick 1.00% camber
Joukowsky 18.00% thick 1.00% camber |  |  |  | Cl Max: | 1.359 | at alpha= | 10.5 | deg
JavaFoil+Calcfoil stall+Eppler ext transition |  |  |  | L/D Max: | 132.085 | at alpha= | 4.5 | deg
Re: | 6000000 |  |  | Cd Min: | 0.00471 | at alpha= | -1.5 | deg
Mach: | 0.5 |  |  | Cl=0 at alpha= | -1.1875 | deg
|  |  |  | @ Cl=0.1, Cd= | 0.0048106
|  |  |  | @ Cl=0.4, Cd= | 0.0050614
|  |  |  | @ Cl=0.6, Cd= | 0.0055316
alpha (deg) | Cl | Cd | Cm | Cl/Cd
-20 | -1.084 | 0.15341 | -0.021 | -7.068
-19.5 | -1.056 | 0.15073 | -0.021 | -7.004
-19 | -1.026 | 0.14456 | -0.02 | -7.096
-18.5 | -1 | 0.14389 | -0.021 | -6.952
-18 | -0.968 | 0.13854 | -0.02 | -6.988
-17.5 | -0.944 | 0.13511 | -0.021 | -6.99
-17 | -0.911 | 0.12991 | -0.02 | -7.009
-16.5 | -0.886 | 0.12632 | -0.02 | -7.017
-16 | -0.853 | 0.12163 | -0.019 | -7.012
-15.5 | -0.825 | 0.11831 | -0.019 | -6.973
-15 | -0.804 | 0.11374 | -0.021 | -7.068
-14.5 | -0.77 | 0.1065 | -0.02 | -7.231
-14 | -0.749 | 0.09917 | -0.022 | -7.555
-13.5 | -0.72 | 0.09657 | -0.022 | -7.46
-13 | -0.699 | 0.0877 | -0.023 | -7.973
-12.5 | -0.688 | 0.0694 | -0.026 | -9.91
-12 | -0.876 | 0.05817 | -0.027 | -15.056
-11.5 | -1.021 | 0.04311 | -0.028 | -23.679
-11 | -1.058 | 0.03501 | -0.029 | -30.206
-10.5 | -1.061 | 0.02905 | -0.03 | -36.531
-10 | -1.046 | 0.02446 | -0.03 | -42.764
-9.5 | -1.019 | 0.02095 | -0.031 | -48.626
-9 | -0.983 | 0.01806 | -0.031 | -54.458
-8.5 | -0.941 | 0.01566 | -0.031 | -60.084
-8 | -0.894 | 0.01374 | -0.032 | -65.06
-7.5 | -0.843 | 0.01221 | -0.032 | -68.982
-7 | -0.788 | 0.01094 | -0.032 | -72.007
-6.5 | -0.73 | 0.00983 | -0.033 | -74.224
-6 | -0.67 | 0.009 | -0.033 | -74.406
-5.5 | -0.611 | 0.00554 | -0.034 | -110.149
-5 | -0.542 | 0.0053 | -0.034 | -102.277
-4.5 | -0.472 | 0.00515 | -0.034 | -91.672
-4 | -0.402 | 0.00514 | -0.034 | -78.144
-3.5 | -0.331 | 0.00501 | -0.034 | -66.051
-3 | -0.26 | 0.00484 | -0.034 | -53.637
-2.5 | -0.188 | 0.0049 | -0.034 | -38.37
-2 | -0.117 | 0.00477 | -0.034 | -24.455
-1.5 | -0.045 | 0.00471 | -0.034 | -9.492
-1 | 0.027 | 0.00481 | -0.034 | 5.648
-0.5 | 0.099 | 0.00481 | -0.034 | 20.614
0 | 0.171 | 0.00485 | -0.034 | 35.294
0.5 | 0.243 | 0.00486 | -0.034 | 49.919
1 | 0.315 | 0.00496 | -0.034 | 63.395
1.5 | 0.386 | 0.00502 | -0.034 | 76.949
2 | 0.457 | 0.00523 | -0.034 | 87.397
2.5 | 0.528 | 0.00532 | -0.033 | 99.254
3 | 0.599 | 0.00553 | -0.033 | 108.242
3.5 | 0.669 | 0.00564 | -0.033 | 118.716
4 | 0.739 | 0.00587 | -0.033 | 126.06
4.5 | 0.809 | 0.00612 | -0.033 | 132.085
5 | 0.871 | 0.00919 | -0.033 | 94.802
5.5 | 0.934 | 0.00982 | -0.033 | 95.103
6 | 0.995 | 0.01058 | -0.033 | 94.018
6.5 | 1.054 | 0.01144 | -0.033 | 92.09
7 | 1.11 | 0.01245 | -0.032 | 89.192
7.5 | 1.163 | 0.01364 | -0.032 | 85.271
8 | 1.212 | 0.01505 | -0.032 | 80.568
8.5 | 1.257 | 0.01671 | -0.032 | 75.232
9 | 1.296 | 0.01875 | -0.031 | 69.13
9.5 | 1.328 | 0.02118 | -0.031 | 62.718
10 | 1.35 | 0.0241 | -0.031 | 56.019
10.5 | 1.359 | 0.02773 | -0.03 | 49.027
11 | 1.349 | 0.03243 | -0.03 | 41.604
11.5 | 1.304 | 0.039 | -0.029 | 33.426
12 | 1.172 | 0.04968 | -0.028 | 23.587
12.5 | 0.852 | 0.06025 | -0.027 | 14.146
13 | 0.866 | 0.0732 | -0.026 | 11.83
13.5 | 0.885 | 0.08318 | -0.025 | 10.634
14 | 0.906 | 0.0906 | -0.024 | 10.004
14.5 | 0.932 | 0.09505 | -0.024 | 9.8
15 | 0.93 | 0.11425 | -0.02 | 8.136
15.5 | 0.954 | 0.1173 | -0.019 | 8.13

## 88. Re 6M Mach 0.50 (2)
BIGFOIL.COM POLAR EXPORT
Joukowsky 18.00% thick 1.00% camber
Joukowsky 18.00% thick 1.00% camber |  |  |  | Cl Max: | 1.5534 | at alpha= | 13 | deg
XFOIL ncrit=9 |  |  |  | L/D Max: | 120.235 | at alpha= | 7 | deg
Re: | 6000000 |  |  | Cd Min: | 0.14256 | at alpha= | 18 | deg
Mach: | 0.5 |  |  | Cl=0 at alpha= | -1.115 | deg
|  |  |  | @ Cl=0.1, Cd= | 0.0061413
|  |  |  | @ Cl=0.4, Cd= | 0.0063762
|  |  |  | @ Cl=0.6, Cd= | 0.006806
alpha (deg) | Cl | Cd | Cm | Cl/Cd
-17 | -1.0684 | 0.12036 | -0.0277 | -8.8767
-16.5 | -1.0968 | 0.10839 | -0.0364 | -10.119
-16 | -1.1264 | 0.09699 | -0.0443 | -11.6136
-15.5 | -1.1675 | 0.08521 | -0.0523 | -13.7014
-15 | -1.2122 | 0.07406 | -0.0591 | -16.3678
-14.5 | -1.2573 | 0.06381 | -0.0642 | -19.7038
-14 | -1.3024 | 0.05415 | -0.0684 | -24.0517
-13 | -1.3309 | 0.03545 | -0.083 | -37.543
-12.5 | -1.3544 | 0.02943 | -0.0815 | -46.0211
-12 | -1.3567 | 0.02427 | -0.08 | -55.9003
-11.5 | -1.3499 | 0.01996 | -0.0775 | -67.6303
-11 | -1.3327 | 0.01673 | -0.0737 | -79.6593
-10.5 | -1.3205 | 0.01439 | -0.0672 | -91.7651
-10 | -1.2875 | 0.01317 | -0.06 | -97.7601
-9.5 | -1.2295 | 0.01216 | -0.0554 | -101.1102
-9 | -1.164 | 0.01132 | -0.0516 | -102.8269
-8.5 | -1.0946 | 0.0106 | -0.0485 | -103.2642
-8 | -1.0229 | 0.00996 | -0.0458 | -102.7008
-7.5 | -0.9499 | 0.0094 | -0.0436 | -101.0532
-7 | -0.8761 | 0.0089 | -0.0417 | -98.4382
-6.5 | -0.8017 | 0.00846 | -0.0402 | -94.7636
-6 | -0.7269 | 0.00806 | -0.0389 | -90.1861
-5.5 | -0.652 | 0.00772 | -0.0378 | -84.456
-5 | -0.5773 | 0.00742 | -0.037 | -77.8032
-4.5 | -0.5028 | 0.00714 | -0.0363 | -70.4202
-4 | -0.4283 | 0.0069 | -0.0358 | -62.0725
-3.5 | -0.3538 | 0.00669 | -0.0355 | -52.8849
-3 | -0.2794 | 0.00652 | -0.0352 | -42.8528
-2.5 | -0.2051 | 0.00638 | -0.0351 | -32.1473
-2 | -0.1309 | 0.00627 | -0.035 | -20.8772
-1.5 | -0.0569 | 0.0062 | -0.0349 | -9.1774
-1 | 0.017 | 0.00615 | -0.0349 | 2.7642
-0.5 | 0.0908 | 0.00614 | -0.035 | 14.7883
0 | 0.1645 | 0.00615 | -0.035 | 26.748
0.5 | 0.2381 | 0.00619 | -0.035 | 38.4653
1 | 0.3117 | 0.00626 | -0.035 | 49.7923
1.5 | 0.3852 | 0.00635 | -0.0349 | 60.6614
2 | 0.4587 | 0.00648 | -0.0347 | 70.787
2.5 | 0.532 | 0.00663 | -0.0345 | 80.2413
3 | 0.6054 | 0.00682 | -0.0341 | 88.7683
3.5 | 0.6785 | 0.00704 | -0.0336 | 96.3778
4 | 0.7515 | 0.0073 | -0.0329 | 102.9452
4.5 | 0.8242 | 0.0076 | -0.032 | 108.4474
5 | 0.8963 | 0.00795 | -0.0309 | 112.7421
5.5 | 0.9678 | 0.00835 | -0.0296 | 115.9042
6 | 1.0384 | 0.00879 | -0.0279 | 118.1342
6.5 | 1.1085 | 0.00926 | -0.0259 | 119.7084
7 | 1.1771 | 0.00979 | -0.0235 | 120.2349
7.5 | 1.2432 | 0.01039 | -0.0205 | 119.6535
8 | 1.3054 | 0.01108 | -0.0169 | 117.8159
8.5 | 1.3621 | 0.01185 | -0.0124 | 114.9451
9 | 1.3975 | 0.01273 | -0.0049 | 109.78
9.5 | 1.427 | 0.01408 | 0.0021 | 101.3494
10 | 1.4569 | 0.01592 | 0.0079 | 91.5138
10.5 | 1.4853 | 0.01827 | 0.0128 | 81.2972
11 | 1.5125 | 0.02104 | 0.017 | 71.8869
11.5 | 1.5317 | 0.02451 | 0.0207 | 62.4929
13 | 1.5534 | 0.03922 | 0.0266 | 39.6073
13.5 | 1.548 | 0.04589 | 0.0264 | 33.7328
14 | 1.5357 | 0.05351 | 0.0251 | 28.6993
14.5 | 1.5132 | 0.06244 | 0.0222 | 24.2345
15 | 1.4917 | 0.07184 | 0.0183 | 20.7642
15.5 | 1.4647 | 0.08228 | 0.0131 | 17.8014
16 | 1.4354 | 0.0935 | 0.0067 | 15.3519
16.5 | 1.4052 | 0.10541 | -0.0007 | 13.3308
17 | 1.3768 | 0.11763 | -0.0088 | 11.7045
17.5 | 1.3532 | 0.12971 | -0.017 | 10.4325
18 | 1.326 | 0.14256 | -0.0263 | 9.3013

## 89. Re 7M Mach 0.00 (1)
BIGFOIL.COM POLAR EXPORT
Joukowsky 18.00% thick 1.00% camber
Joukowsky 18.00% thick 1.00% camber |  |  |  | Cl Max: | 1.772 | at alpha= | 19 | deg
JavaFoil+Calcfoil stall+Eppler ext transition |  |  |  | L/D Max: | 157.233 | at alpha= | 7.5 | deg
Re: | 7000000 |  |  | Cd Min: | 0.00458 | at alpha= | -1 | deg
Mach: | 0 |  |  | Cl=0 at alpha= | -1.1905 | deg
|  |  |  | @ Cl=0.1, Cd= | 0.0046377
|  |  |  | @ Cl=0.4, Cd= | 0.0048948
|  |  |  | @ Cl=0.6, Cd= | 0.0053413
alpha (deg) | Cl | Cd | Cm | Cl/Cd
-20 | -1.543 | 0.07461 | -0.024 | -20.678
-19.5 | -1.54 | 0.06886 | -0.024 | -22.365
-19 | -1.535 | 0.06363 | -0.024 | -24.124
-18.5 | -1.527 | 0.05828 | -0.024 | -26.204
-18 | -1.517 | 0.05327 | -0.025 | -28.477
-17.5 | -1.504 | 0.04858 | -0.025 | -30.966
-17 | -1.489 | 0.04426 | -0.025 | -33.652
-16.5 | -1.472 | 0.04025 | -0.025 | -36.571
-16 | -1.452 | 0.03648 | -0.026 | -39.805
-15.5 | -1.43 | 0.03297 | -0.026 | -43.373
-15 | -1.405 | 0.02973 | -0.026 | -47.25
-14.5 | -1.377 | 0.02685 | -0.026 | -51.296
-14 | -1.348 | 0.02416 | -0.026 | -55.78
-13.5 | -1.316 | 0.02169 | -0.027 | -60.673
-13 | -1.282 | 0.0195 | -0.027 | -65.719
-12.5 | -1.245 | 0.01759 | -0.027 | -70.799
-12 | -1.207 | 0.01586 | -0.027 | -76.065
-11.5 | -1.166 | 0.01438 | -0.028 | -81.101
-11 | -1.124 | 0.01306 | -0.028 | -85.999
-10.5 | -1.079 | 0.01188 | -0.028 | -90.869
-10 | -1.033 | 0.01095 | -0.028 | -94.357
-9.5 | -0.986 | 0.01015 | -0.028 | -97.061
-9 | -0.937 | 0.00949 | -0.029 | -98.749
-8.5 | -0.889 | 0.00601 | -0.029 | -148.018
-8 | -0.832 | 0.00583 | -0.029 | -142.63
-7.5 | -0.773 | 0.00553 | -0.029 | -139.865
-7 | -0.714 | 0.00538 | -0.029 | -132.726
-6.5 | -0.654 | 0.00525 | -0.029 | -124.628
-6 | -0.594 | 0.00525 | -0.029 | -113.054
-5.5 | -0.533 | 0.00504 | -0.029 | -105.694
-5 | -0.472 | 0.005 | -0.029 | -94.379
-4.5 | -0.411 | 0.00498 | -0.029 | -82.557
-4 | -0.349 | 0.00487 | -0.029 | -71.745
-3.5 | -0.287 | 0.00476 | -0.029 | -60.351
-3 | -0.225 | 0.00472 | -0.029 | -47.8
-2.5 | -0.163 | 0.0047 | -0.029 | -34.712
-2 | -0.101 | 0.00467 | -0.029 | -21.643
-1.5 | -0.039 | 0.00466 | -0.029 | -8.329
-1 | 0.024 | 0.00458 | -0.029 | 5.141
-0.5 | 0.086 | 0.00464 | -0.029 | 18.534
0 | 0.148 | 0.00463 | -0.029 | 32.036
0.5 | 0.211 | 0.00477 | -0.029 | 44.131
1 | 0.273 | 0.00482 | -0.029 | 56.58
1.5 | 0.335 | 0.00485 | -0.029 | 69.037
2 | 0.397 | 0.00489 | -0.029 | 81.197
2.5 | 0.459 | 0.00499 | -0.029 | 91.908
3 | 0.521 | 0.0051 | -0.029 | 102.085
3.5 | 0.582 | 0.0053 | -0.029 | 109.846
4 | 0.643 | 0.00544 | -0.029 | 118.309
4.5 | 0.704 | 0.00555 | -0.029 | 126.892
5 | 0.765 | 0.00571 | -0.029 | 134.052
5.5 | 0.825 | 0.00584 | -0.029 | 141.281
6 | 0.885 | 0.00604 | -0.029 | 146.66
6.5 | 0.945 | 0.0063 | -0.029 | 149.952
7 | 1.004 | 0.0065 | -0.029 | 154.314
7.5 | 1.062 | 0.00675 | -0.029 | 157.233
8 | 1.113 | 0.00979 | -0.029 | 113.703
8.5 | 1.165 | 0.01026 | -0.028 | 113.522
9 | 1.215 | 0.01085 | -0.028 | 112.009
9.5 | 1.264 | 0.01154 | -0.028 | 109.603
10 | 1.312 | 0.01229 | -0.028 | 106.764
10.5 | 1.357 | 0.01313 | -0.028 | 103.352
11 | 1.401 | 0.01408 | -0.028 | 99.517
11.5 | 1.443 | 0.01515 | -0.028 | 95.187
12 | 1.482 | 0.01631 | -0.027 | 90.871
12.5 | 1.52 | 0.01767 | -0.027 | 86.035
13 | 1.555 | 0.01913 | -0.027 | 81.289
13.5 | 1.588 | 0.02078 | -0.027 | 76.389
14 | 1.618 | 0.02266 | -0.027 | 71.402
14.5 | 1.646 | 0.0247 | -0.027 | 66.629
15 | 1.671 | 0.02691 | -0.026 | 62.09
15.5 | 1.693 | 0.02938 | -0.026 | 57.621
16 | 1.712 | 0.03208 | -0.026 | 53.383
16.5 | 1.729 | 0.03497 | -0.026 | 49.438
17 | 1.744 | 0.03809 | -0.026 | 45.775
17.5 | 1.755 | 0.04167 | -0.025 | 42.119
18 | 1.764 | 0.04541 | -0.025 | 38.842
18.5 | 1.769 | 0.04948 | -0.025 | 35.756
19 | 1.772 | 0.05387 | -0.025 | 32.894
19.5 | 1.772 | 0.05862 | -0.025 | 30.232
20 | 1.77 | 0.06372 | -0.024 | 27.777

## 90. Re 7M Mach 0.00 (2)
BIGFOIL.COM POLAR EXPORT
Joukowsky 18.00% thick 1.00% camber
Joukowsky 18.00% thick 1.00% camber |  |  |  | Cl Max: | 1.8111 | at alpha= | 19.5 | deg
XFOIL ncrit=9 |  |  |  | L/D Max: | 131.748 | at alpha= | 9.5 | deg
Re: | 7000000 |  |  | Cd Min: | 0.04817 | at alpha= | 20 | deg
Mach: | 0 |  |  | Cl=0 at alpha= | -1.149 | deg
|  |  |  | @ Cl=0.1, Cd= | 0.0056136
|  |  |  | @ Cl=0.4, Cd= | 0.005895
|  |  |  | @ Cl=0.6, Cd= | 0.0063264
alpha (deg) | Cl | Cd | Cm | Cl/Cd
-20 | -1.6656 | 0.04294 | -0.0486 | -38.789
-19.5 | -1.6732 | 0.03683 | -0.0506 | -45.4304
-19 | -1.6763 | 0.03156 | -0.0518 | -53.1147
-18.5 | -1.67 | 0.02751 | -0.0521 | -60.7052
-18 | -1.6572 | 0.0243 | -0.0517 | -68.1975
-17.5 | -1.6458 | 0.0213 | -0.0506 | -77.2676
-17 | -1.633 | 0.0188 | -0.0487 | -86.8617
-16.5 | -1.6161 | 0.01696 | -0.0461 | -95.2889
-16 | -1.6014 | 0.01555 | -0.042 | -102.9839
-15.5 | -1.5885 | 0.01452 | -0.0362 | -109.4008
-15 | -1.5501 | 0.01375 | -0.034 | -112.7345
-14.5 | -1.5064 | 0.01315 | -0.0325 | -114.5551
-14 | -1.4638 | 0.01258 | -0.0306 | -116.3593
-13.5 | -1.4163 | 0.01204 | -0.0295 | -117.6329
-13 | -1.367 | 0.01151 | -0.0285 | -118.7663
-12.5 | -1.3159 | 0.01102 | -0.0279 | -119.4102
-12 | -1.2634 | 0.01058 | -0.0273 | -119.414
-11.5 | -1.2103 | 0.01011 | -0.0269 | -119.7132
-11 | -1.1558 | 0.00971 | -0.0266 | -119.0319
-10.5 | -1.1005 | 0.00934 | -0.0264 | -117.8266
-10 | -1.0449 | 0.00895 | -0.0262 | -116.7486
-9.5 | -0.9886 | 0.0086 | -0.0261 | -114.9535
-9 | -0.9316 | 0.00829 | -0.0261 | -112.3764
-8.5 | -0.8742 | 0.008 | -0.0261 | -109.275
-8 | -0.8164 | 0.00771 | -0.0262 | -105.8885
-7.5 | -0.7581 | 0.00745 | -0.0263 | -101.7584
-7 | -0.6996 | 0.0072 | -0.0265 | -97.1667
-6.5 | -0.6408 | 0.00698 | -0.0266 | -91.8052
-6 | -0.5818 | 0.00677 | -0.0268 | -85.938
-5 | -0.4629 | 0.0064 | -0.0274 | -72.3281
-4.5 | -0.4032 | 0.00623 | -0.0276 | -64.7191
-4 | -0.3433 | 0.00609 | -0.0279 | -56.3711
-3.5 | -0.2833 | 0.00598 | -0.0283 | -47.3746
-3 | -0.2233 | 0.00588 | -0.0286 | -37.9762
-2.5 | -0.1631 | 0.00579 | -0.0289 | -28.1693
-2 | -0.1028 | 0.00572 | -0.0293 | -17.972
-1.5 | -0.0424 | 0.00566 | -0.0296 | -7.4912
-1 | 0.018 | 0.00563 | -0.03 | 3.1972
-0.5 | 0.0783 | 0.00561 | -0.0303 | 13.9572
0 | 0.1386 | 0.00562 | -0.0306 | 24.6619
0.5 | 0.1989 | 0.00565 | -0.031 | 35.2035
1 | 0.2591 | 0.0057 | -0.0313 | 45.4561
1.5 | 0.3192 | 0.00577 | -0.0316 | 55.3206
2 | 0.3791 | 0.00586 | -0.0319 | 64.6928
2.5 | 0.4389 | 0.00596 | -0.0322 | 73.6409
3 | 0.4986 | 0.00608 | -0.0325 | 82.0066
3.5 | 0.558 | 0.00622 | -0.0327 | 89.7106
4 | 0.6172 | 0.00637 | -0.0329 | 96.8917
4.5 | 0.6762 | 0.00655 | -0.0331 | 103.2366
5 | 0.7348 | 0.00675 | -0.0332 | 108.8593
5.5 | 0.7932 | 0.00697 | -0.0333 | 113.802
6 | 0.8512 | 0.0072 | -0.0334 | 118.2222
6.5 | 0.9089 | 0.00746 | -0.0334 | 121.8365
7 | 0.9661 | 0.00774 | -0.0333 | 124.8191
7.5 | 1.0228 | 0.00804 | -0.0332 | 127.2139
8 | 1.079 | 0.00836 | -0.0331 | 129.067
8.5 | 1.1346 | 0.0087 | -0.0328 | 130.4138
9 | 1.1895 | 0.00906 | -0.0325 | 131.2914
9.5 | 1.2437 | 0.00944 | -0.0321 | 131.7479
10 | 1.297 | 0.00985 | -0.0315 | 131.6751
10.5 | 1.3497 | 0.01025 | -0.0309 | 131.678
11 | 1.4012 | 0.01068 | -0.0301 | 131.1985
11.5 | 1.4515 | 0.01114 | -0.0292 | 130.2962
12 | 1.4996 | 0.01164 | -0.028 | 128.8316
12.5 | 1.5453 | 0.01214 | -0.0264 | 127.29
13.5 | 1.6261 | 0.01322 | -0.0215 | 123.003
14 | 1.6542 | 0.01389 | -0.0171 | 119.0929
14.5 | 1.673 | 0.01485 | -0.0118 | 112.6599
15 | 1.6961 | 0.01597 | -0.0079 | 106.2054
15.5 | 1.715 | 0.0175 | -0.0043 | 98
16 | 1.7383 | 0.01907 | -0.0015 | 91.1536
16.5 | 1.7549 | 0.0212 | 0.0012 | 82.7783
17 | 1.7706 | 0.02364 | 0.0034 | 74.8985
17.5 | 1.7861 | 0.02631 | 0.0051 | 67.8867
18 | 1.7943 | 0.02976 | 0.0065 | 60.2923
18.5 | 1.8033 | 0.03337 | 0.0074 | 54.0396
19 | 1.8099 | 0.0375 | 0.0077 | 48.264
19.5 | 1.8111 | 0.0424 | 0.0076 | 42.7146
20 | 1.8073 | 0.04817 | 0.0067 | 37.5192

## 91. Re 7M Mach 0.10 (1)
BIGFOIL.COM POLAR EXPORT
Joukowsky 18.00% thick 1.00% camber
Joukowsky 18.00% thick 1.00% camber |  |  |  | Cl Max: | 1.753 | at alpha= | 19 | deg
JavaFoil+Calcfoil stall+Eppler ext transition |  |  |  | L/D Max: | 156.525 | at alpha= | 7.5 | deg
Re: | 7000000 |  |  | Cd Min: | 0.00458 | at alpha= | -1 | deg
Mach: | 0.1 |  |  | Cl=0 at alpha= | -1.1905 | deg
|  |  |  | @ Cl=0.1, Cd= | 0.0046378
|  |  |  | @ Cl=0.4, Cd= | 0.0048918
|  |  |  | @ Cl=0.6, Cd= | 0.0053444
alpha (deg) | Cl | Cd | Cm | Cl/Cd
-20 | -1.52 | 0.07786 | -0.024 | -19.519
-19.5 | -1.52 | 0.07184 | -0.024 | -21.157
-19 | -1.518 | 0.06635 | -0.024 | -22.872
-18.5 | -1.512 | 0.06071 | -0.024 | -24.902
-18 | -1.504 | 0.05547 | -0.025 | -27.112
-17.5 | -1.493 | 0.05059 | -0.025 | -29.514
-17 | -1.481 | 0.04584 | -0.025 | -32.294
-16.5 | -1.465 | 0.04167 | -0.025 | -35.146
-16 | -1.446 | 0.03788 | -0.026 | -38.174
-15.5 | -1.426 | 0.03421 | -0.026 | -41.665
-15 | -1.402 | 0.03071 | -0.026 | -45.656
-14.5 | -1.375 | 0.02771 | -0.026 | -49.636
-14 | -1.346 | 0.02491 | -0.026 | -54.044
-13.5 | -1.315 | 0.02241 | -0.027 | -58.68
-13 | -1.282 | 0.02013 | -0.027 | -63.689
-12.5 | -1.246 | 0.01811 | -0.027 | -68.819
-12 | -1.208 | 0.01632 | -0.027 | -74.027
-11.5 | -1.168 | 0.01473 | -0.028 | -79.297
-11 | -1.126 | 0.01336 | -0.028 | -84.275
-10.5 | -1.082 | 0.01214 | -0.028 | -89.067
-10 | -1.036 | 0.01112 | -0.028 | -93.102
-9.5 | -0.988 | 0.01032 | -0.028 | -95.698
-9 | -0.939 | 0.00961 | -0.029 | -97.696
-8.5 | -0.893 | 0.00604 | -0.029 | -147.894
-8 | -0.835 | 0.00585 | -0.029 | -142.705
-7.5 | -0.777 | 0.00555 | -0.029 | -139.999
-7 | -0.717 | 0.0054 | -0.029 | -132.932
-6.5 | -0.657 | 0.00526 | -0.029 | -124.887
-6 | -0.597 | 0.00526 | -0.029 | -113.34
-5.5 | -0.536 | 0.00505 | -0.029 | -106.01
-5 | -0.474 | 0.00501 | -0.029 | -94.694
-4.5 | -0.413 | 0.00498 | -0.029 | -82.853
-4 | -0.351 | 0.00487 | -0.029 | -72.021
-3.5 | -0.289 | 0.00479 | -0.029 | -60.29
-3 | -0.227 | 0.00472 | -0.029 | -48.005
-2.5 | -0.164 | 0.00471 | -0.029 | -34.866
-2 | -0.102 | 0.00467 | -0.029 | -21.741
-1.5 | -0.039 | 0.00466 | -0.029 | -8.367
-1 | 0.024 | 0.00458 | -0.029 | 5.167
-0.5 | 0.086 | 0.00464 | -0.029 | 18.62
0 | 0.149 | 0.00463 | -0.029 | 32.185
0.5 | 0.212 | 0.00476 | -0.029 | 44.472
1 | 0.274 | 0.00482 | -0.029 | 56.839
1.5 | 0.337 | 0.00485 | -0.029 | 69.343
2 | 0.399 | 0.00489 | -0.029 | 81.545
2.5 | 0.461 | 0.005 | -0.029 | 92.224
3 | 0.523 | 0.00516 | -0.029 | 101.325
3.5 | 0.585 | 0.00531 | -0.029 | 110.202
4 | 0.646 | 0.00545 | -0.029 | 118.596
4.5 | 0.708 | 0.00557 | -0.029 | 127.161
5 | 0.769 | 0.00572 | -0.029 | 134.38
5.5 | 0.829 | 0.00586 | -0.029 | 141.552
6 | 0.89 | 0.00606 | -0.029 | 146.773
6.5 | 0.949 | 0.00632 | -0.029 | 150.085
7 | 1.008 | 0.00652 | -0.029 | 154.531
7.5 | 1.067 | 0.00681 | -0.029 | 156.525
8 | 1.117 | 0.00988 | -0.029 | 113.055
8.5 | 1.169 | 0.01038 | -0.029 | 112.555
9 | 1.219 | 0.01099 | -0.028 | 110.976
9.5 | 1.268 | 0.0117 | -0.028 | 108.425
10 | 1.315 | 0.01248 | -0.028 | 105.424
10.5 | 1.361 | 0.01336 | -0.028 | 101.859
11 | 1.404 | 0.01435 | -0.028 | 97.882
11.5 | 1.445 | 0.01547 | -0.028 | 93.432
12 | 1.485 | 0.01668 | -0.028 | 89.019
12.5 | 1.522 | 0.0181 | -0.027 | 84.092
13 | 1.556 | 0.01962 | -0.027 | 79.307
13.5 | 1.588 | 0.02136 | -0.027 | 74.354
14 | 1.617 | 0.02332 | -0.027 | 69.355
14.5 | 1.644 | 0.02547 | -0.027 | 64.535
15 | 1.668 | 0.02779 | -0.026 | 60.025
15.5 | 1.689 | 0.03035 | -0.026 | 55.631
16 | 1.706 | 0.03303 | -0.026 | 51.657
16.5 | 1.721 | 0.03616 | -0.026 | 47.605
17 | 1.734 | 0.03959 | -0.026 | 43.798
17.5 | 1.743 | 0.04333 | -0.025 | 40.235
18 | 1.75 | 0.04726 | -0.025 | 37.026
18.5 | 1.752 | 0.05176 | -0.025 | 33.853
19 | 1.753 | 0.05616 | -0.025 | 31.211
19.5 | 1.75 | 0.06122 | -0.025 | 28.584
20 | 1.745 | 0.06662 | -0.024 | 26.192

## 92. Re 7M Mach 0.10 (2)
BIGFOIL.COM POLAR EXPORT
Joukowsky 18.00% thick 1.00% camber
Joukowsky 18.00% thick 1.00% camber |  |  |  | Cl Max: | 1.7996 | at alpha= | 19 | deg
XFOIL ncrit=9 |  |  |  | L/D Max: | 131.597 | at alpha= | 9.5 | deg
Re: | 7000000 |  |  | Cd Min: | 0.05238 | at alpha= | 20 | deg
Mach: | 0.1 |  |  | Cl=0 at alpha= | -1.1472 | deg
|  |  |  | @ Cl=0.1, Cd= | 0.0056235
|  |  |  | @ Cl=0.4, Cd= | 0.0059034
|  |  |  | @ Cl=0.6, Cd= | 0.0063324
alpha (deg) | Cl | Cd | Cm | Cl/Cd
-20 | -1.6433 | 0.04788 | -0.0481 | -34.3212
-19.5 | -1.6538 | 0.04115 | -0.0506 | -40.1896
-19 | -1.661 | 0.03511 | -0.0525 | -47.3085
-18.5 | -1.6602 | 0.03022 | -0.0534 | -54.9371
-18 | -1.6514 | 0.02637 | -0.0535 | -62.6242
-17.5 | -1.6384 | 0.02319 | -0.0529 | -70.6511
-17 | -1.628 | 0.02019 | -0.0515 | -80.634
-16.5 | -1.6131 | 0.01793 | -0.0492 | -89.9665
-16 | -1.5947 | 0.0163 | -0.0461 | -97.8344
-15.5 | -1.5875 | 0.01496 | -0.0402 | -106.1163
-15 | -1.5586 | 0.01408 | -0.0365 | -110.696
-14.5 | -1.5146 | 0.01347 | -0.0348 | -112.4425
-14 | -1.4741 | 0.01282 | -0.0325 | -114.9844
-13.5 | -1.4264 | 0.01229 | -0.0311 | -116.0618
-13 | -1.3777 | 0.01169 | -0.03 | -117.8529
-12.5 | -1.326 | 0.01122 | -0.0292 | -118.1818
-12 | -1.2738 | 0.01071 | -0.0284 | -118.9356
-11.5 | -1.22 | 0.01025 | -0.0279 | -119.0244
-11 | -1.165 | 0.00984 | -0.0275 | -118.3943
-10.5 | -1.1095 | 0.00943 | -0.0272 | -117.6564
-10 | -1.0534 | 0.00903 | -0.0269 | -116.6556
-9.5 | -0.9965 | 0.00868 | -0.0268 | -114.8041
-9 | -0.939 | 0.00836 | -0.0267 | -112.3206
-8.5 | -0.881 | 0.00807 | -0.0266 | -109.1698
-8 | -0.8227 | 0.00777 | -0.0267 | -105.8816
-7.5 | -0.764 | 0.0075 | -0.0267 | -101.8667
-7 | -0.705 | 0.00724 | -0.0268 | -97.3757
-6.5 | -0.6458 | 0.00701 | -0.027 | -92.1255
-6 | -0.5863 | 0.00679 | -0.0272 | -86.3476
-5.5 | -0.5265 | 0.0066 | -0.0274 | -79.7727
-5 | -0.4665 | 0.00642 | -0.0276 | -72.6636
-4.5 | -0.4063 | 0.00625 | -0.0279 | -65.008
-4 | -0.3459 | 0.00611 | -0.0282 | -56.6121
-3.5 | -0.2855 | 0.00599 | -0.0285 | -47.6628
-3 | -0.225 | 0.00589 | -0.0288 | -38.2003
-2.5 | -0.1644 | 0.00581 | -0.0291 | -28.296
-2 | -0.1036 | 0.00573 | -0.0294 | -18.0803
-1.5 | -0.0429 | 0.00567 | -0.0298 | -7.5661
-1 | 0.0179 | 0.00564 | -0.0301 | 3.1738
-0.5 | 0.0787 | 0.00562 | -0.0305 | 14.0036
0 | 0.1395 | 0.00563 | -0.0308 | 24.778
0.5 | 0.2002 | 0.00566 | -0.0311 | 35.371
1 | 0.2608 | 0.00571 | -0.0314 | 45.6743
1.5 | 0.3213 | 0.00578 | -0.0317 | 55.5882
2 | 0.3817 | 0.00587 | -0.032 | 65.0256
2.5 | 0.4419 | 0.00598 | -0.0323 | 73.8963
3 | 0.502 | 0.00609 | -0.0325 | 82.4302
3.5 | 0.5618 | 0.00623 | -0.0328 | 90.1766
4 | 0.6215 | 0.00639 | -0.033 | 97.2613
4.5 | 0.6809 | 0.00657 | -0.0331 | 103.6377
5 | 0.74 | 0.00677 | -0.0332 | 109.3058
5.5 | 0.7988 | 0.00699 | -0.0333 | 114.2775
6 | 0.8573 | 0.00723 | -0.0333 | 118.5754
6.5 | 0.9154 | 0.0075 | -0.0333 | 122.0533
7 | 0.973 | 0.00778 | -0.0332 | 125.0643
7.5 | 1.0302 | 0.00809 | -0.033 | 127.3424
8 | 1.0868 | 0.00841 | -0.0328 | 129.2271
8.5 | 1.1428 | 0.00876 | -0.0325 | 130.4566
9 | 1.1982 | 0.00913 | -0.0321 | 131.2377
9.5 | 1.2528 | 0.00952 | -0.0316 | 131.5966
10 | 1.3064 | 0.00995 | -0.031 | 131.2965
10.5 | 1.3591 | 0.01038 | -0.0302 | 130.9345
11 | 1.4107 | 0.01084 | -0.0293 | 130.1384
11.5 | 1.4613 | 0.01129 | -0.0282 | 129.4331
12 | 1.5095 | 0.01181 | -0.0268 | 127.8154
12.5 | 1.5544 | 0.01235 | -0.0249 | 125.8623
13.5 | 1.6319 | 0.01346 | -0.0191 | 121.2407
14 | 1.6519 | 0.01426 | -0.0134 | 115.8415
14.5 | 1.6737 | 0.01532 | -0.0088 | 109.2493
15 | 1.6951 | 0.01666 | -0.005 | 101.7467
15.5 | 1.7155 | 0.0183 | -0.0016 | 93.7432
16 | 1.7374 | 0.0201 | 0.0011 | 86.4378
16.5 | 1.7518 | 0.02257 | 0.0037 | 77.6163
17 | 1.7686 | 0.02514 | 0.0056 | 70.35
17.5 | 1.7808 | 0.02823 | 0.0072 | 63.0818
18 | 1.787 | 0.03207 | 0.0083 | 55.7219
18.5 | 1.7957 | 0.03594 | 0.0089 | 49.9638
19 | 1.7996 | 0.04058 | 0.0089 | 44.347
19.5 | 1.7945 | 0.04642 | 0.0083 | 38.6579
20 | 1.7914 | 0.05238 | 0.0071 | 34.2001

## 93. Re 7M Mach 0.25 (1)
BIGFOIL.COM POLAR EXPORT
Joukowsky 18.00% thick 1.00% camber
Joukowsky 18.00% thick 1.00% camber |  |  |  | Cl Max: | 1.655 | at alpha= | 16.5 | deg
JavaFoil+Calcfoil stall+Eppler ext transition |  |  |  | L/D Max: | 151.756 | at alpha= | 6.5 | deg
Re: | 7000000 |  |  | Cd Min: | 0.00461 | at alpha= | -0.5 | deg
Mach: | 0.25 |  |  | Cl=0 at alpha= | -1.1875 | deg
|  |  |  | @ Cl=0.1, Cd= | 0.004622
|  |  |  | @ Cl=0.4, Cd= | 0.0049691
|  |  |  | @ Cl=0.6, Cd= | 0.0053378
alpha (deg) | Cl | Cd | Cm | Cl/Cd
-20 | -1.332 | 0.10104 | -0.023 | -13.184
-19.5 | -1.355 | 0.0924 | -0.023 | -14.668
-19 | -1.375 | 0.08425 | -0.024 | -16.321
-18.5 | -1.388 | 0.07721 | -0.024 | -17.973
-18 | -1.397 | 0.0702 | -0.024 | -19.904
-17.5 | -1.402 | 0.064 | -0.025 | -21.91
-17 | -1.404 | 0.05775 | -0.025 | -24.315
-16.5 | -1.402 | 0.05198 | -0.025 | -26.98
-16 | -1.396 | 0.04691 | -0.026 | -29.761
-15.5 | -1.386 | 0.04212 | -0.026 | -32.909
-15 | -1.371 | 0.03785 | -0.026 | -36.231
-14.5 | -1.354 | 0.03362 | -0.026 | -40.258
-14 | -1.331 | 0.03016 | -0.027 | -44.15
-13.5 | -1.306 | 0.02695 | -0.027 | -48.478
-13 | -1.278 | 0.02403 | -0.027 | -53.181
-12.5 | -1.247 | 0.02146 | -0.028 | -58.101
-12 | -1.212 | 0.01912 | -0.028 | -63.371
-11.5 | -1.175 | 0.01709 | -0.028 | -68.725
-11 | -1.135 | 0.01534 | -0.028 | -73.96
-10.5 | -1.092 | 0.01382 | -0.029 | -79.076
-10 | -1.048 | 0.01248 | -0.029 | -83.966
-9.5 | -1.001 | 0.01137 | -0.029 | -88.038
-9 | -0.952 | 0.01047 | -0.029 | -90.956
-8.5 | -0.902 | 0.00969 | -0.029 | -93.014
-8 | -0.85 | 0.00877 | -0.03 | -96.979
-7.5 | -0.796 | 0.00578 | -0.03 | -137.685
-7 | -0.736 | 0.0055 | -0.03 | -133.761
-6.5 | -0.674 | 0.00535 | -0.03 | -126.147
-6 | -0.612 | 0.00532 | -0.03 | -115.134
-5.5 | -0.55 | 0.00521 | -0.03 | -105.578
-5 | -0.487 | 0.005 | -0.03 | -97.367
-4.5 | -0.424 | 0.00497 | -0.03 | -85.334
-4 | -0.36 | 0.00492 | -0.03 | -73.304
-3.5 | -0.297 | 0.00483 | -0.03 | -61.373
-3 | -0.233 | 0.00476 | -0.03 | -48.907
-2.5 | -0.169 | 0.00469 | -0.03 | -35.915
-2 | -0.104 | 0.0047 | -0.03 | -22.229
-1.5 | -0.04 | 0.00467 | -0.03 | -8.574
-1 | 0.024 | 0.00467 | -0.03 | 5.209
-0.5 | 0.089 | 0.00461 | -0.03 | 19.254
0 | 0.153 | 0.00468 | -0.03 | 32.714
0.5 | 0.217 | 0.00468 | -0.03 | 46.432
1 | 0.282 | 0.00478 | -0.03 | 58.971
1.5 | 0.346 | 0.00491 | -0.03 | 70.395
2 | 0.41 | 0.00498 | -0.03 | 82.227
2.5 | 0.474 | 0.00507 | -0.03 | 93.493
3 | 0.537 | 0.0052 | -0.03 | 103.304
3.5 | 0.601 | 0.00534 | -0.03 | 112.594
4 | 0.664 | 0.00552 | -0.03 | 120.348
4.5 | 0.727 | 0.00569 | -0.03 | 127.821
5 | 0.789 | 0.00581 | -0.03 | 135.767
5.5 | 0.851 | 0.00604 | -0.03 | 140.978
6 | 0.913 | 0.00619 | -0.03 | 147.574
6.5 | 0.974 | 0.00642 | -0.03 | 151.756
7 | 1.031 | 0.00937 | -0.03 | 109.946
7.5 | 1.085 | 0.00987 | -0.03 | 109.956
8 | 1.138 | 0.01043 | -0.029 | 109.163
8.5 | 1.19 | 0.01114 | -0.029 | 106.878
9 | 1.24 | 0.01184 | -0.029 | 104.76
9.5 | 1.289 | 0.01269 | -0.029 | 101.544
10 | 1.335 | 0.0137 | -0.029 | 97.453
10.5 | 1.378 | 0.01477 | -0.029 | 93.337
11 | 1.42 | 0.01599 | -0.028 | 88.797
11.5 | 1.458 | 0.01744 | -0.028 | 83.599
12 | 1.494 | 0.01902 | -0.028 | 78.564
12.5 | 1.527 | 0.0208 | -0.028 | 73.405
13 | 1.556 | 0.02278 | -0.028 | 68.33
13.5 | 1.582 | 0.02501 | -0.027 | 63.251
14 | 1.604 | 0.02756 | -0.027 | 58.207
14.5 | 1.623 | 0.03029 | -0.027 | 53.592
15 | 1.638 | 0.03346 | -0.027 | 48.956
15.5 | 1.648 | 0.03692 | -0.026 | 44.625
16 | 1.654 | 0.04045 | -0.026 | 40.883
16.5 | 1.655 | 0.04483 | -0.026 | 36.914
17 | 1.652 | 0.04952 | -0.026 | 33.362
17.5 | 1.645 | 0.05474 | -0.025 | 30.058
18 | 1.633 | 0.06025 | -0.025 | 27.104
18.5 | 1.616 | 0.06626 | -0.025 | 24.385
19 | 1.594 | 0.0728 | -0.025 | 21.898
19.5 | 1.568 | 0.08042 | -0.024 | 19.491
20 | 1.538 | 0.08792 | -0.024 | 17.494

## 94. Re 7M Mach 0.25 (2)
BIGFOIL.COM POLAR EXPORT
Joukowsky 18.00% thick 1.00% camber
Joukowsky 18.00% thick 1.00% camber |  |  |  | Cl Max: | 1.737 | at alpha= | 18 | deg
XFOIL ncrit=9 |  |  |  | L/D Max: | 129.16 | at alpha= | 9 | deg
Re: | 7000000 |  |  | Cd Min: | 0.07874 | at alpha= | 20 | deg
Mach: | 0.25 |  |  | Cl=0 at alpha= | -1.1416 | deg
|  |  |  | @ Cl=0.1, Cd= | 0.00571
|  |  |  | @ Cl=0.4, Cd= | 0.0059469
|  |  |  | @ Cl=0.6, Cd= | 0.006369
alpha (deg) | Cl | Cd | Cm | Cl/Cd
-20 | -1.4763 | 0.07841 | -0.0425 | -18.828
-19.5 | -1.5043 | 0.06892 | -0.0469 | -21.8268
-19 | -1.5344 | 0.06009 | -0.05 | -25.535
-18.5 | -1.5668 | 0.05172 | -0.052 | -30.2939
-18 | -1.5905 | 0.04345 | -0.0552 | -36.6053
-17.5 | -1.5972 | 0.03652 | -0.0584 | -43.7349
-17 | -1.5924 | 0.03122 | -0.0601 | -51.0058
-16.5 | -1.5834 | 0.02682 | -0.0605 | -59.038
-16 | -1.576 | 0.02277 | -0.06 | -69.2139
-15.5 | -1.5612 | 0.01972 | -0.0584 | -79.1684
-15 | -1.5416 | 0.01745 | -0.0559 | -88.3438
-14.5 | -1.5308 | 0.01544 | -0.0515 | -99.1451
-14 | -1.5165 | 0.01448 | -0.045 | -104.7307
-13.5 | -1.4776 | 0.01367 | -0.0416 | -108.0907
-13 | -1.432 | 0.01292 | -0.039 | -110.8359
-12.5 | -1.3818 | 0.01224 | -0.037 | -112.8922
-12 | -1.3282 | 0.01164 | -0.0354 | -114.1065
-11.5 | -1.2737 | 0.01104 | -0.034 | -115.3714
-11 | -1.217 | 0.01051 | -0.0329 | -115.7945
-10.5 | -1.1587 | 0.01005 | -0.032 | -115.2935
-10 | -1.1002 | 0.00958 | -0.0313 | -114.8434
-9.5 | -1.0407 | 0.00914 | -0.0306 | -113.8621
-9 | -0.9806 | 0.00875 | -0.0301 | -112.0686
-8.5 | -0.9199 | 0.00839 | -0.0297 | -109.6424
-8 | -0.8588 | 0.00806 | -0.0294 | -106.5509
-7.5 | -0.7973 | 0.00775 | -0.0292 | -102.8774
-7 | -0.7355 | 0.00746 | -0.0291 | -98.5925
-6.5 | -0.6734 | 0.0072 | -0.029 | -93.5278
-6 | -0.6112 | 0.00695 | -0.029 | -87.9424
-5.5 | -0.5488 | 0.00674 | -0.029 | -81.4243
-5 | -0.4862 | 0.00655 | -0.0291 | -74.229
-4.5 | -0.4234 | 0.00637 | -0.0293 | -66.4678
-4 | -0.3605 | 0.00621 | -0.0294 | -58.0515
-3.5 | -0.2975 | 0.00607 | -0.0297 | -49.0115
-3 | -0.2345 | 0.00596 | -0.0299 | -39.3456
-2.5 | -0.1715 | 0.00587 | -0.0301 | -29.2164
-2 | -0.1084 | 0.0058 | -0.0304 | -18.6897
-1.5 | -0.0453 | 0.00576 | -0.0307 | -7.8646
-1 | 0.0179 | 0.00572 | -0.031 | 3.1294
-0.5 | 0.081 | 0.00571 | -0.0313 | 14.1856
0 | 0.1441 | 0.00571 | -0.0316 | 25.2364
0.5 | 0.2072 | 0.00574 | -0.0319 | 36.0976
1 | 0.2701 | 0.00579 | -0.0322 | 46.6494
1.5 | 0.333 | 0.00585 | -0.0324 | 56.9231
2 | 0.3957 | 0.00594 | -0.0326 | 66.6162
2.5 | 0.4583 | 0.00604 | -0.0328 | 75.8775
3 | 0.5208 | 0.00617 | -0.033 | 84.4084
3.5 | 0.5831 | 0.00632 | -0.0331 | 92.2627
4 | 0.6452 | 0.0065 | -0.0332 | 99.2615
4.5 | 0.707 | 0.0067 | -0.0332 | 105.5224
5 | 0.7686 | 0.00692 | -0.0332 | 111.0694
5.5 | 0.8298 | 0.00718 | -0.0331 | 115.571
6 | 0.8907 | 0.00745 | -0.0329 | 119.557
6.5 | 0.9512 | 0.00775 | -0.0326 | 122.7355
7 | 1.0112 | 0.00808 | -0.0322 | 125.1485
7.5 | 1.0707 | 0.00843 | -0.0317 | 127.0107
8 | 1.1295 | 0.00881 | -0.0311 | 128.2066
8.5 | 1.1877 | 0.00921 | -0.0304 | 128.9577
9 | 1.2451 | 0.00964 | -0.0295 | 129.1598
9.5 | 1.3015 | 0.01009 | -0.0284 | 128.9891
10 | 1.3567 | 0.01058 | -0.0272 | 128.2325
10.5 | 1.4108 | 0.01108 | -0.0257 | 127.3285
11 | 1.4626 | 0.01163 | -0.0239 | 125.761
11.5 | 1.5115 | 0.01223 | -0.0216 | 123.5895
12 | 1.5557 | 0.01291 | -0.0187 | 120.5035
12.5 | 1.5864 | 0.01351 | -0.0135 | 117.4241
13.5 | 1.6285 | 0.01564 | -0.0023 | 104.124
14 | 1.6522 | 0.01723 | 0.0016 | 95.8909
14.5 | 1.6727 | 0.01928 | 0.0052 | 86.7583
15 | 1.6925 | 0.02164 | 0.0081 | 78.2116
15.5 | 1.7089 | 0.02449 | 0.0105 | 69.7795
16 | 1.7207 | 0.02793 | 0.0124 | 61.6076
16.5 | 1.7325 | 0.03164 | 0.0138 | 54.7566
17 | 1.7351 | 0.03635 | 0.0146 | 47.7331
17.5 | 1.7363 | 0.0416 | 0.0146 | 41.738
18 | 1.737 | 0.04723 | 0.014 | 36.7775
18.5 | 1.7297 | 0.05396 | 0.0126 | 32.0552
19 | 1.7151 | 0.06191 | 0.0102 | 27.7031
19.5 | 1.7008 | 0.07022 | 0.0071 | 24.221
20 | 1.6878 | 0.07874 | 0.0036 | 21.4351

## 95. Re 7M Mach 0.50 (1)
BIGFOIL.COM POLAR EXPORT
Joukowsky 18.00% thick 1.00% camber
Joukowsky 18.00% thick 1.00% camber |  |  |  | Cl Max: | 1.361 | at alpha= | 10.5 | deg
JavaFoil+Calcfoil stall+Eppler ext transition |  |  |  | L/D Max: | 133.925 | at alpha= | 4.5 | deg
Re: | 7000000 |  |  | Cd Min: | 0.00467 | at alpha= | -1.5 | deg
Mach: | 0.5 |  |  | Cl=0 at alpha= | -1.1875 | deg
|  |  |  | @ Cl=0.1, Cd= | 0.0047704
|  |  |  | @ Cl=0.4, Cd= | 0.0050134
|  |  |  | @ Cl=0.6, Cd= | 0.0054814
alpha (deg) | Cl | Cd | Cm | Cl/Cd
-20 | -1.089 | 0.16995 | -0.021 | -6.41
-19.5 | -1.064 | 0.15716 | -0.022 | -6.771
-19 | -1.034 | 0.14831 | -0.022 | -6.971
-18.5 | -1.005 | 0.13922 | -0.021 | -7.215
-18 | -0.968 | 0.13652 | -0.02 | -7.093
-17.5 | -0.948 | 0.13101 | -0.021 | -7.232
-17 | -0.911 | 0.12657 | -0.02 | -7.197
-16.5 | -0.89 | 0.12218 | -0.021 | -7.286
-16 | -0.856 | 0.11531 | -0.02 | -7.425
-15.5 | -0.827 | 0.1159 | -0.02 | -7.14
-15 | -0.807 | 0.11012 | -0.022 | -7.328
-14.5 | -0.78 | 0.09928 | -0.022 | -7.852
-14 | -0.759 | 0.09101 | -0.023 | -8.336
-13.5 | -0.73 | 0.08882 | -0.023 | -8.215
-13 | -0.705 | 0.0824 | -0.024 | -8.553
-12.5 | -0.69 | 0.06685 | -0.026 | -10.324
-12 | -0.878 | 0.05636 | -0.027 | -15.583
-11.5 | -1.023 | 0.04184 | -0.028 | -24.452
-11 | -1.06 | 0.03402 | -0.029 | -31.152
-10.5 | -1.063 | 0.02817 | -0.03 | -37.74
-10 | -1.048 | 0.02383 | -0.03 | -43.955
-9.5 | -1.021 | 0.02032 | -0.031 | -50.236
-9 | -0.985 | 0.01753 | -0.031 | -56.203
-8.5 | -0.943 | 0.01524 | -0.031 | -61.87
-8 | -0.895 | 0.01337 | -0.032 | -66.958
-7.5 | -0.844 | 0.01191 | -0.032 | -70.846
-7 | -0.789 | 0.01067 | -0.032 | -73.95
-6.5 | -0.731 | 0.00962 | -0.033 | -75.97
-6 | -0.671 | 0.00883 | -0.033 | -75.963
-5.5 | -0.611 | 0.00548 | -0.034 | -111.512
-5 | -0.542 | 0.00523 | -0.034 | -103.49
-4.5 | -0.472 | 0.00509 | -0.034 | -92.717
-4 | -0.402 | 0.00508 | -0.034 | -79.042
-3.5 | -0.331 | 0.00496 | -0.034 | -66.712
-3 | -0.26 | 0.00479 | -0.034 | -54.193
-2.5 | -0.188 | 0.00486 | -0.034 | -38.752
-2 | -0.117 | 0.00472 | -0.034 | -24.685
-1.5 | -0.045 | 0.00467 | -0.034 | -9.578
-1 | 0.027 | 0.00477 | -0.034 | 5.699
-0.5 | 0.099 | 0.00477 | -0.034 | 20.79
0 | 0.171 | 0.0048 | -0.034 | 35.615
0.5 | 0.243 | 0.00482 | -0.034 | 50.378
1 | 0.315 | 0.00492 | -0.034 | 63.937
1.5 | 0.386 | 0.00497 | -0.034 | 77.635
2 | 0.457 | 0.00519 | -0.034 | 88.192
2.5 | 0.528 | 0.00527 | -0.033 | 100.166
3 | 0.599 | 0.00548 | -0.033 | 109.258
3.5 | 0.669 | 0.00558 | -0.033 | 119.883
4 | 0.739 | 0.00581 | -0.033 | 127.3
4.5 | 0.809 | 0.00604 | -0.033 | 133.925
5 | 0.872 | 0.00906 | -0.033 | 96.212
5.5 | 0.935 | 0.00967 | -0.033 | 96.702
6 | 0.996 | 0.0104 | -0.033 | 95.732
6.5 | 1.055 | 0.01124 | -0.033 | 93.855
7 | 1.111 | 0.0122 | -0.032 | 91.106
7.5 | 1.165 | 0.01335 | -0.032 | 87.207
8 | 1.214 | 0.01472 | -0.032 | 82.494
8.5 | 1.259 | 0.01633 | -0.032 | 77.118
9 | 1.298 | 0.0183 | -0.031 | 70.94
9.5 | 1.33 | 0.02064 | -0.031 | 64.439
10 | 1.352 | 0.02347 | -0.031 | 57.61
10.5 | 1.361 | 0.02704 | -0.03 | 50.353
11 | 1.352 | 0.03159 | -0.03 | 42.791
11.5 | 1.306 | 0.03791 | -0.029 | 34.446
12 | 1.174 | 0.04823 | -0.028 | 24.349
12.5 | 0.855 | 0.05799 | -0.028 | 14.745
13 | 0.871 | 0.06958 | -0.027 | 12.513
13.5 | 0.891 | 0.07826 | -0.026 | 11.384
14 | 0.915 | 0.08433 | -0.025 | 10.845
14.5 | 0.943 | 0.08699 | -0.025 | 10.835
15 | 0.947 | 0.10373 | -0.023 | 9.131
15.5 | 0.956 | 0.11531 | -0.02 | 8.29

## 96. Re 7M Mach 0.50 (2)
BIGFOIL.COM POLAR EXPORT
Joukowsky 18.00% thick 1.00% camber
Joukowsky 18.00% thick 1.00% camber |  |  |  | Cl Max: | 1.5834 | at alpha= | 13 | deg
XFOIL ncrit=9 |  |  |  | L/D Max: | 123.309 | at alpha= | 7 | deg
Re: | 7000000 |  |  | Cd Min: | 0.13837 | at alpha= | 18 | deg
Mach: | 0.5 |  |  | Cl=0 at alpha= | -1.1154 | deg
|  |  |  | @ Cl=0.1, Cd= | 0.0060312
|  |  |  | @ Cl=0.4, Cd= | 0.0062546
|  |  |  | @ Cl=0.6, Cd= | 0.0066732
alpha (deg) | Cl | Cd | Cm | Cl/Cd
-17 | -1.0979 | 0.11673 | -0.0314 | -9.4055
-16.5 | -1.1306 | 0.10455 | -0.0404 | -10.814
-16 | -1.1672 | 0.09276 | -0.0487 | -12.583
-15.5 | -1.209 | 0.0814 | -0.056 | -14.8526
-15 | -1.2558 | 0.07079 | -0.0616 | -17.7398
-14.5 | -1.3085 | 0.06076 | -0.0657 | -21.5355
-14 | -1.3546 | 0.05121 | -0.0696 | -26.4519
-13.5 | -1.3829 | 0.0417 | -0.0755 | -33.1631
-13 | -1.3735 | 0.03343 | -0.0834 | -41.0859
-12.5 | -1.3885 | 0.0274 | -0.0826 | -50.6752
-12 | -1.3887 | 0.02245 | -0.0807 | -61.8575
-11.5 | -1.3739 | 0.01869 | -0.0777 | -73.5099
-11 | -1.358 | 0.01566 | -0.0732 | -86.7178
-10.5 | -1.349 | 0.01381 | -0.0649 | -97.6828
-10 | -1.2996 | 0.01269 | -0.0592 | -102.4113
-9.5 | -1.2376 | 0.01178 | -0.0548 | -105.0594
-9 | -1.1695 | 0.01102 | -0.0512 | -106.1252
-8.5 | -1.0988 | 0.01034 | -0.0482 | -106.2669
-8 | -1.0261 | 0.00973 | -0.0456 | -105.4573
-7.5 | -0.9524 | 0.00918 | -0.0434 | -103.7473
-7 | -0.8782 | 0.00869 | -0.0415 | -101.0587
-6.5 | -0.8035 | 0.00825 | -0.04 | -97.3939
-6 | -0.7286 | 0.00788 | -0.0388 | -92.4619
-5.5 | -0.6536 | 0.00754 | -0.0377 | -86.6844
-5 | -0.5785 | 0.00724 | -0.0369 | -79.9033
-4.5 | -0.5035 | 0.00698 | -0.0363 | -72.1347
-4 | -0.4286 | 0.00676 | -0.0358 | -63.4024
-3.5 | -0.354 | 0.00657 | -0.0354 | -53.8813
-3 | -0.2796 | 0.00641 | -0.0352 | -43.6193
-2.5 | -0.2053 | 0.00628 | -0.0351 | -32.6911
-2 | -0.1311 | 0.00618 | -0.035 | -21.2136
-1.5 | -0.057 | 0.0061 | -0.035 | -9.3443
-1 | 0.0171 | 0.00605 | -0.035 | 2.8264
-0.5 | 0.091 | 0.00603 | -0.035 | 15.0912
0 | 0.1649 | 0.00604 | -0.035 | 27.3013
0.5 | 0.2387 | 0.00607 | -0.0351 | 39.3245
1 | 0.3124 | 0.00614 | -0.035 | 50.8795
1.5 | 0.3861 | 0.00623 | -0.035 | 61.9743
2 | 0.4596 | 0.00636 | -0.0348 | 72.2642
2.5 | 0.5331 | 0.0065 | -0.0346 | 82.0154
3 | 0.6065 | 0.00669 | -0.0342 | 90.6577
3.5 | 0.6798 | 0.00691 | -0.0338 | 98.3792
4 | 0.7528 | 0.00717 | -0.0331 | 104.993
4.5 | 0.8254 | 0.00748 | -0.0322 | 110.3476
5 | 0.8981 | 0.0078 | -0.0312 | 115.141
5.5 | 0.9704 | 0.00816 | -0.0299 | 118.9216
6 | 1.0419 | 0.00857 | -0.0283 | 121.5753
6.5 | 1.1123 | 0.00905 | -0.0263 | 122.9061
7 | 1.1813 | 0.00958 | -0.0239 | 123.309
7.5 | 1.248 | 0.01018 | -0.021 | 122.5933
8.5 | 1.3705 | 0.01157 | -0.0132 | 118.4529
9.5 | 1.4419 | 0.01358 | 0.001 | 106.1782
10 | 1.4743 | 0.01521 | 0.007 | 96.9297
10.5 | 1.5043 | 0.01737 | 0.0122 | 86.6033
11 | 1.5299 | 0.02012 | 0.0168 | 76.0388
11.5 | 1.5545 | 0.02324 | 0.0206 | 66.889
12 | 1.5695 | 0.02713 | 0.024 | 57.8511
12.5 | 1.5805 | 0.03153 | 0.0264 | 50.1269
13 | 1.5834 | 0.03706 | 0.0277 | 42.7253
13.5 | 1.5802 | 0.04342 | 0.028 | 36.3934
14 | 1.5676 | 0.0509 | 0.027 | 30.7976
14.5 | 1.5524 | 0.05905 | 0.0249 | 26.2896
15 | 1.5296 | 0.06833 | 0.0214 | 22.3855
15.5 | 1.4987 | 0.0789 | 0.0161 | 18.9949
16 | 1.4705 | 0.08983 | 0.0101 | 16.3698
16.5 | 1.4424 | 0.10129 | 0.0032 | 14.2403
17 | 1.4112 | 0.11363 | -0.0049 | 12.4193
17.5 | 1.3798 | 0.12646 | -0.0138 | 10.911
18 | 1.3589 | 0.13837 | -0.0222 | 9.8208

## 97. Re 8M Mach 0.00 (1)
BIGFOIL.COM POLAR EXPORT
Joukowsky 18.00% thick 1.00% camber
Joukowsky 18.00% thick 1.00% camber |  |  |  | Cl Max: | 1.775 | at alpha= | 19 | deg
JavaFoil+Calcfoil stall+Eppler ext transition |  |  |  | L/D Max: | 158.521 | at alpha= | 7.5 | deg
Re: | 8000000 |  |  | Cd Min: | 0.00455 | at alpha= | -1 | deg
Mach: | 0 |  |  | Cl=0 at alpha= | -1.1905 | deg
|  |  |  | @ Cl=0.1, Cd= | 0.0046077
|  |  |  | @ Cl=0.4, Cd= | 0.0048648
|  |  |  | @ Cl=0.6, Cd= | 0.0053013
alpha (deg) | Cl | Cd | Cm | Cl/Cd
-20 | -1.545 | 0.07305 | -0.024 | -21.149
-19.5 | -1.542 | 0.0675 | -0.024 | -22.85
-19 | -1.538 | 0.06213 | -0.024 | -24.751
-18.5 | -1.529 | 0.05713 | -0.024 | -26.764
-18 | -1.519 | 0.05218 | -0.025 | -29.112
-17.5 | -1.506 | 0.04758 | -0.025 | -31.658
-17 | -1.492 | 0.0431 | -0.025 | -34.615
-16.5 | -1.474 | 0.03917 | -0.025 | -37.645
-16 | -1.454 | 0.03559 | -0.026 | -40.86
-15.5 | -1.432 | 0.03214 | -0.026 | -44.564
-15 | -1.407 | 0.02895 | -0.026 | -48.61
-14.5 | -1.38 | 0.02601 | -0.026 | -53.049
-14 | -1.35 | 0.02348 | -0.026 | -57.492
-13.5 | -1.318 | 0.02112 | -0.027 | -62.396
-13 | -1.284 | 0.01899 | -0.027 | -67.591
-12.5 | -1.247 | 0.01711 | -0.027 | -72.91
-12 | -1.208 | 0.01543 | -0.027 | -78.327
-11.5 | -1.168 | 0.01399 | -0.028 | -83.498
-11 | -1.125 | 0.01271 | -0.028 | -88.531
-10.5 | -1.081 | 0.01159 | -0.028 | -93.301
-10 | -1.035 | 0.01069 | -0.028 | -96.805
-9.5 | -0.987 | 0.00995 | -0.028 | -99.228
-9 | -0.938 | 0.00932 | -0.029 | -100.7
-8.5 | -0.889 | 0.00594 | -0.029 | -149.739
-8 | -0.832 | 0.00577 | -0.029 | -144.2
-7.5 | -0.773 | 0.00547 | -0.029 | -141.417
-7 | -0.714 | 0.00533 | -0.029 | -134.031
-6.5 | -0.654 | 0.00519 | -0.029 | -125.93
-6 | -0.594 | 0.0052 | -0.029 | -114.11
-5.5 | -0.533 | 0.005 | -0.029 | -106.632
-5 | -0.472 | 0.00496 | -0.029 | -95.161
-4.5 | -0.411 | 0.00493 | -0.029 | -83.257
-4 | -0.349 | 0.00483 | -0.029 | -72.325
-3.5 | -0.287 | 0.00473 | -0.029 | -60.791
-3 | -0.225 | 0.00468 | -0.029 | -48.139
-2.5 | -0.163 | 0.00467 | -0.029 | -34.939
-2 | -0.101 | 0.00464 | -0.029 | -21.785
-1.5 | -0.039 | 0.00463 | -0.029 | -8.383
-1 | 0.024 | 0.00455 | -0.029 | 5.176
-0.5 | 0.086 | 0.00461 | -0.029 | 18.653
0 | 0.148 | 0.0046 | -0.029 | 32.249
0.5 | 0.211 | 0.00474 | -0.029 | 44.432
1 | 0.273 | 0.00479 | -0.029 | 56.937
1.5 | 0.335 | 0.00482 | -0.029 | 69.5
2 | 0.397 | 0.00486 | -0.029 | 81.744
2.5 | 0.459 | 0.00496 | -0.029 | 92.508
3 | 0.521 | 0.00506 | -0.029 | 102.788
3.5 | 0.582 | 0.00526 | -0.029 | 110.668
4 | 0.643 | 0.0054 | -0.029 | 119.191
4.5 | 0.704 | 0.00551 | -0.029 | 127.869
5 | 0.765 | 0.00568 | -0.029 | 134.811
5.5 | 0.825 | 0.00579 | -0.029 | 142.447
6 | 0.885 | 0.00599 | -0.029 | 147.905
6.5 | 0.945 | 0.00625 | -0.029 | 151.201
7 | 1.004 | 0.00645 | -0.029 | 155.564
7.5 | 1.062 | 0.0067 | -0.029 | 158.521
8 | 1.114 | 0.00931 | -0.029 | 119.587
8.5 | 1.166 | 0.01011 | -0.029 | 115.318
9 | 1.216 | 0.01068 | -0.028 | 113.934
9.5 | 1.266 | 0.01133 | -0.028 | 111.669
10 | 1.313 | 0.01205 | -0.028 | 108.937
10.5 | 1.359 | 0.01288 | -0.028 | 105.498
11 | 1.403 | 0.01378 | -0.028 | 101.761
11.5 | 1.444 | 0.01481 | -0.028 | 97.52
12 | 1.484 | 0.01594 | -0.027 | 93.103
12.5 | 1.522 | 0.01723 | -0.027 | 88.318
13 | 1.557 | 0.0187 | -0.027 | 83.264
13.5 | 1.59 | 0.02027 | -0.027 | 78.42
14 | 1.62 | 0.0221 | -0.027 | 73.29
14.5 | 1.648 | 0.02405 | -0.027 | 68.535
15 | 1.673 | 0.02621 | -0.026 | 63.837
15.5 | 1.695 | 0.02871 | -0.026 | 59.038
16 | 1.715 | 0.03131 | -0.026 | 54.769
16.5 | 1.732 | 0.03399 | -0.026 | 50.95
17 | 1.746 | 0.03703 | -0.026 | 47.164
17.5 | 1.758 | 0.04066 | -0.025 | 43.227
18 | 1.766 | 0.04434 | -0.025 | 39.836
18.5 | 1.772 | 0.04836 | -0.025 | 36.636
19 | 1.775 | 0.05249 | -0.025 | 33.812
19.5 | 1.775 | 0.05717 | -0.025 | 31.048
20 | 1.772 | 0.06242 | -0.024 | 28.395

## 98. Re 8M Mach 0.00 (2)
BIGFOIL.COM POLAR EXPORT
Joukowsky 18.00% thick 1.00% camber
Joukowsky 18.00% thick 1.00% camber |  |  |  | Cl Max: | 1.8296 | at alpha= | 20 | deg
XFOIL ncrit=9 |  |  |  | L/D Max: | 134.703 | at alpha= | 9.5 | deg
Re: | 8000000 |  |  | Cd Min: | 0.04569 | at alpha= | 20 | deg
Mach: | 0 |  |  | Cl=0 at alpha= | -1.1484 | deg
|  |  |  | @ Cl=0.1, Cd= | 0.00558
|  |  |  | @ Cl=0.4, Cd= | 0.0057942
|  |  |  | @ Cl=0.6, Cd= | 0.0062217
alpha (deg) | Cl | Cd | Cm | Cl/Cd
-20 | -1.7003 | 0.04016 | -0.0483 | -42.3381
-19.5 | -1.6922 | 0.03512 | -0.0509 | -48.1834
-19 | -1.6908 | 0.03023 | -0.052 | -55.9312
-18.5 | -1.6862 | 0.02609 | -0.0522 | -64.6301
-18 | -1.6759 | 0.02281 | -0.0516 | -73.4722
-17.5 | -1.6592 | 0.02033 | -0.0503 | -81.6134
-17 | -1.6448 | 0.01807 | -0.0482 | -91.0238
-16.5 | -1.6318 | 0.01623 | -0.0448 | -100.5422
-16 | -1.6206 | 0.015 | -0.0397 | -108.04
-15.5 | -1.5953 | 0.01419 | -0.0354 | -112.4242
-15 | -1.5568 | 0.01337 | -0.0333 | -116.4398
-14.5 | -1.5135 | 0.01292 | -0.0315 | -117.144
-14 | -1.4688 | 0.01231 | -0.03 | -119.3176
-13.5 | -1.4202 | 0.0118 | -0.029 | -120.3559
-13 | -1.3705 | 0.01126 | -0.0282 | -121.714
-12.5 | -1.3184 | 0.01083 | -0.0276 | -121.7359
-12 | -1.2662 | 0.01033 | -0.027 | -122.575
-11.5 | -1.2122 | 0.00992 | -0.0267 | -122.1976
-11 | -1.1575 | 0.00954 | -0.0264 | -121.3312
-10.5 | -1.1025 | 0.00914 | -0.0262 | -120.6236
-9.5 | -0.9898 | 0.00847 | -0.026 | -116.8595
-9 | -0.9325 | 0.00817 | -0.026 | -114.1371
-8.5 | -0.8751 | 0.00785 | -0.026 | -111.4777
-8 | -0.8173 | 0.00757 | -0.0261 | -107.9657
-7.5 | -0.759 | 0.00732 | -0.0262 | -103.6885
-7 | -0.7005 | 0.00708 | -0.0264 | -98.9407
-6.5 | -0.6415 | 0.00685 | -0.0266 | -93.6496
-6 | -0.5824 | 0.00664 | -0.0268 | -87.7108
-5.5 | -0.523 | 0.00645 | -0.027 | -81.0853
-5 | -0.4634 | 0.00629 | -0.0273 | -73.6725
-4.5 | -0.4036 | 0.00614 | -0.0276 | -65.7329
-4 | -0.3437 | 0.006 | -0.0279 | -57.2833
-3.5 | -0.2836 | 0.00588 | -0.0282 | -48.2313
-3 | -0.2234 | 0.00578 | -0.0286 | -38.6505
-2.5 | -0.1631 | 0.0057 | -0.0289 | -28.614
-2 | -0.1028 | 0.00564 | -0.0293 | -18.227
-1.5 | -0.0424 | 0.0056 | -0.0296 | -7.5714
-1 | 0.0179 | 0.00558 | -0.03 | 3.2079
-0.5 | 0.0783 | 0.00558 | -0.0303 | 14.0323
0 | 0.1387 | 0.00558 | -0.0307 | 24.8566
0.5 | 0.1991 | 0.0056 | -0.031 | 35.5536
1 | 0.2593 | 0.00563 | -0.0313 | 46.0568
1.5 | 0.3195 | 0.00569 | -0.0317 | 56.1511
2 | 0.3795 | 0.00576 | -0.032 | 65.8854
2.5 | 0.4394 | 0.00586 | -0.0323 | 74.9829
3 | 0.4991 | 0.00597 | -0.0325 | 83.6013
3.5 | 0.5586 | 0.00611 | -0.0328 | 91.4239
4 | 0.6179 | 0.00627 | -0.033 | 98.5486
4.5 | 0.677 | 0.00645 | -0.0332 | 104.9612
5 | 0.7357 | 0.00665 | -0.0333 | 110.6316
5.5 | 0.7942 | 0.00686 | -0.0334 | 115.7726
6 | 0.8522 | 0.00709 | -0.0335 | 120.1975
6.5 | 0.91 | 0.00734 | -0.0335 | 123.9782
7 | 0.9673 | 0.00761 | -0.0335 | 127.1091
7.5 | 1.0241 | 0.0079 | -0.0334 | 129.6329
8 | 1.0805 | 0.00821 | -0.0333 | 131.6078
8.5 | 1.1363 | 0.00854 | -0.0331 | 133.0562
9 | 1.1914 | 0.00889 | -0.0328 | 134.0157
9.5 | 1.246 | 0.00925 | -0.0324 | 134.7027
10 | 1.2997 | 0.00965 | -0.0319 | 134.6839
10.5 | 1.3524 | 0.01007 | -0.0313 | 134.2999
11 | 1.4038 | 0.01053 | -0.0305 | 133.3143
11.5 | 1.4544 | 0.01098 | -0.0296 | 132.459
12 | 1.5038 | 0.01143 | -0.0286 | 131.5661
12.5 | 1.5508 | 0.01192 | -0.0272 | 130.1007
13 | 1.592 | 0.01239 | -0.0248 | 128.4907
13.5 | 1.6336 | 0.01289 | -0.0225 | 126.7339
14 | 1.6651 | 0.01362 | -0.0188 | 122.254
14.5 | 1.6861 | 0.0144 | -0.0135 | 117.0903
15 | 1.7055 | 0.01555 | -0.0089 | 109.6785
15.5 | 1.729 | 0.0168 | -0.0055 | 102.9167
16 | 1.7494 | 0.01841 | -0.0023 | 95.0244
16.5 | 1.7672 | 0.0204 | 0.0005 | 86.6275
17 | 1.7858 | 0.02256 | 0.0027 | 79.1578
17.5 | 1.797 | 0.02544 | 0.0048 | 70.6368
18 | 1.8105 | 0.02839 | 0.0062 | 63.7725
18.5 | 1.8198 | 0.03189 | 0.0073 | 57.0649
19 | 1.8273 | 0.03579 | 0.0079 | 51.0562
19.5 | 1.8249 | 0.04095 | 0.0078 | 44.5641
20 | 1.8296 | 0.04569 | 0.0074 | 40.0438

## 99. Re 8M Mach 0.10 (1)
BIGFOIL.COM POLAR EXPORT
Joukowsky 18.00% thick 1.00% camber
Joukowsky 18.00% thick 1.00% camber |  |  |  | Cl Max: | 1.755 | at alpha= | 18.5 | deg
JavaFoil+Calcfoil stall+Eppler ext transition |  |  |  | L/D Max: | 157.651 | at alpha= | 7.5 | deg
Re: | 8000000 |  |  | Cd Min: | 0.00455 | at alpha= | -1 | deg
Mach: | 0.1 |  |  | Cl=0 at alpha= | -1.1905 | deg
|  |  |  | @ Cl=0.1, Cd= | 0.0046078
|  |  |  | @ Cl=0.4, Cd= | 0.0048616
|  |  |  | @ Cl=0.6, Cd= | 0.0053044
alpha (deg) | Cl | Cd | Cm | Cl/Cd
-20 | -1.522 | 0.0763 | -0.024 | -19.945
-19.5 | -1.522 | 0.07046 | -0.024 | -21.603
-19 | -1.52 | 0.06488 | -0.024 | -23.424
-18.5 | -1.514 | 0.05938 | -0.024 | -25.5
-18 | -1.506 | 0.05439 | -0.025 | -27.687
-17.5 | -1.495 | 0.04954 | -0.025 | -30.178
-17 | -1.482 | 0.04486 | -0.025 | -33.043
-16.5 | -1.467 | 0.04074 | -0.025 | -36.004
-16 | -1.449 | 0.03685 | -0.026 | -39.309
-15.5 | -1.428 | 0.03337 | -0.026 | -42.787
-15 | -1.404 | 0.02997 | -0.026 | -46.847
-14.5 | -1.378 | 0.02696 | -0.026 | -51.101
-14 | -1.348 | 0.02431 | -0.027 | -55.47
-13.5 | -1.317 | 0.02186 | -0.027 | -60.249
-13 | -1.284 | 0.01961 | -0.027 | -65.477
-12.5 | -1.248 | 0.01757 | -0.027 | -71.058
-12 | -1.21 | 0.01588 | -0.027 | -76.195
-11.5 | -1.17 | 0.01432 | -0.028 | -81.678
-11 | -1.127 | 0.01302 | -0.028 | -86.563
-10.5 | -1.083 | 0.01185 | -0.028 | -91.444
-10 | -1.037 | 0.01086 | -0.028 | -95.526
-9.5 | -0.99 | 0.01011 | -0.029 | -97.879
-9 | -0.941 | 0.00944 | -0.029 | -99.668
-8.5 | -0.893 | 0.00597 | -0.029 | -149.544
-8 | -0.835 | 0.00579 | -0.029 | -144.267
-7.5 | -0.777 | 0.00549 | -0.029 | -141.554
-7 | -0.717 | 0.00534 | -0.029 | -134.255
-6.5 | -0.657 | 0.00521 | -0.029 | -126.209
-6 | -0.597 | 0.00522 | -0.029 | -114.396
-5.5 | -0.536 | 0.00501 | -0.029 | -106.966
-5 | -0.474 | 0.00497 | -0.029 | -95.494
-4.5 | -0.413 | 0.00494 | -0.029 | -83.569
-4 | -0.351 | 0.00483 | -0.029 | -72.584
-3.5 | -0.289 | 0.00475 | -0.029 | -60.753
-3 | -0.227 | 0.00469 | -0.029 | -48.345
-2.5 | -0.164 | 0.00468 | -0.029 | -35.101
-2 | -0.102 | 0.00464 | -0.029 | -21.889
-1.5 | -0.039 | 0.00463 | -0.029 | -8.421
-1 | 0.024 | 0.00455 | -0.029 | 5.2
-0.5 | 0.086 | 0.00461 | -0.029 | 18.739
0 | 0.149 | 0.0046 | -0.029 | 32.397
0.5 | 0.212 | 0.00473 | -0.029 | 44.761
1 | 0.274 | 0.00479 | -0.029 | 57.196
1.5 | 0.337 | 0.00482 | -0.029 | 69.79
2 | 0.399 | 0.00486 | -0.029 | 82.076
2.5 | 0.461 | 0.00496 | -0.029 | 92.88
3 | 0.523 | 0.00507 | -0.029 | 103.156
3.5 | 0.585 | 0.00527 | -0.029 | 111.024
4 | 0.646 | 0.00541 | -0.029 | 119.476
4.5 | 0.708 | 0.00552 | -0.029 | 128.201
5 | 0.769 | 0.00569 | -0.029 | 135.111
5.5 | 0.829 | 0.00581 | -0.029 | 142.716
6 | 0.89 | 0.00601 | -0.029 | 148.102
6.5 | 0.949 | 0.00627 | -0.029 | 151.403
7 | 1.008 | 0.00647 | -0.029 | 155.759
7.5 | 1.067 | 0.00677 | -0.029 | 157.651
8 | 1.118 | 0.00975 | -0.029 | 114.683
8.5 | 1.17 | 0.01022 | -0.029 | 114.444
9 | 1.22 | 0.01081 | -0.028 | 112.899
9.5 | 1.27 | 0.01149 | -0.028 | 110.485
10 | 1.317 | 0.01224 | -0.028 | 107.578
10.5 | 1.362 | 0.0131 | -0.028 | 103.979
11 | 1.406 | 0.01404 | -0.028 | 100.119
11.5 | 1.447 | 0.01512 | -0.028 | 95.721
12 | 1.487 | 0.0163 | -0.028 | 91.191
12.5 | 1.524 | 0.01765 | -0.027 | 86.335
13 | 1.558 | 0.01919 | -0.027 | 81.186
13.5 | 1.59 | 0.02083 | -0.027 | 76.32
14 | 1.619 | 0.02276 | -0.027 | 71.153
14.5 | 1.646 | 0.02481 | -0.027 | 66.348
15 | 1.67 | 0.02707 | -0.026 | 61.698
15.5 | 1.691 | 0.02959 | -0.026 | 57.14
16 | 1.709 | 0.03242 | -0.026 | 52.704
16.5 | 1.724 | 0.03526 | -0.026 | 48.896
17 | 1.736 | 0.03862 | -0.026 | 44.954
17.5 | 1.746 | 0.0423 | -0.025 | 41.274
18 | 1.752 | 0.04618 | -0.025 | 37.941
18.5 | 1.755 | 0.05044 | -0.025 | 34.793
19 | 1.755 | 0.05479 | -0.025 | 32.039
19.5 | 1.753 | 0.05974 | -0.025 | 29.338
20 | 1.747 | 0.06505 | -0.024 | 26.865

## 100. Re 8M Mach 0.10 (2)
BIGFOIL.COM POLAR EXPORT
Joukowsky 18.00% thick 1.00% camber
Joukowsky 18.00% thick 1.00% camber |  |  |  | Cl Max: | 1.8154 | at alpha= | 19 | deg
XFOIL ncrit=9 |  |  |  | L/D Max: | 134.267 | at alpha= | 10 | deg
Re: | 8000000 |  |  | Cd Min: | 0.04976 | at alpha= | 20 | deg
Mach: | 0.1 |  |  | Cl=0 at alpha= | -1.148 | deg
|  |  |  | @ Cl=0.1, Cd= | 0.0055935
|  |  |  | @ Cl=0.4, Cd= | 0.0057998
|  |  |  | @ Cl=0.6, Cd= | 0.0062306
alpha (deg) | Cl | Cd | Cm | Cl/Cd
-20 | -1.689 | 0.04474 | -0.0468 | -37.7515
-19.5 | -1.6869 | 0.03865 | -0.0502 | -43.6455
-19 | -1.6792 | 0.03341 | -0.0529 | -50.2604
-18.5 | -1.6769 | 0.02868 | -0.0538 | -58.4693
-18 | -1.67 | 0.02481 | -0.0537 | -67.3116
-17.5 | -1.6558 | 0.02186 | -0.0528 | -75.7457
-17 | -1.6397 | 0.0194 | -0.0512 | -84.5206
-16.5 | -1.6268 | 0.01718 | -0.0485 | -94.6915
-16 | -1.6131 | 0.01558 | -0.0445 | -103.5366
-15.5 | -1.6006 | 0.0146 | -0.0385 | -109.6301
-15 | -1.5657 | 0.01372 | -0.0357 | -114.1181
-14.5 | -1.5239 | 0.01317 | -0.0336 | -115.7099
-14 | -1.4789 | 0.01258 | -0.0319 | -117.5596
-13.5 | -1.4314 | 0.01199 | -0.0306 | -119.3828
-13 | -1.3811 | 0.01146 | -0.0296 | -120.5148
-12.5 | -1.3293 | 0.01097 | -0.0288 | -121.1759
-12 | -1.2765 | 0.01047 | -0.0281 | -121.9198
-11.5 | -1.2219 | 0.01007 | -0.0277 | -121.3406
-11 | -1.1671 | 0.00963 | -0.0273 | -121.1942
-10.5 | -1.1115 | 0.00923 | -0.027 | -120.4225
-10 | -1.0548 | 0.00889 | -0.0268 | -118.6502
-9.5 | -0.9977 | 0.00856 | -0.0266 | -116.5537
-9 | -0.9401 | 0.00822 | -0.0266 | -114.3674
-8.5 | -0.8822 | 0.0079 | -0.0265 | -111.6709
-8 | -0.8238 | 0.00762 | -0.0266 | -108.1102
-7.5 | -0.765 | 0.00736 | -0.0266 | -103.9402
-7 | -0.7059 | 0.00712 | -0.0268 | -99.1433
-6.5 | -0.6465 | 0.00689 | -0.0269 | -93.8316
-6 | -0.5868 | 0.00667 | -0.0271 | -87.976
-5.5 | -0.5269 | 0.00648 | -0.0273 | -81.3117
-5 | -0.4669 | 0.00631 | -0.0276 | -73.9937
-4.5 | -0.4067 | 0.00616 | -0.0279 | -66.0227
-4 | -0.3463 | 0.00603 | -0.0281 | -57.4295
-3.5 | -0.2857 | 0.0059 | -0.0285 | -48.4237
-3 | -0.2251 | 0.00579 | -0.0288 | -38.8774
-2.5 | -0.1644 | 0.00571 | -0.0291 | -28.7916
-2 | -0.1036 | 0.00565 | -0.0294 | -18.3363
-1.5 | -0.0428 | 0.00561 | -0.0298 | -7.6292
-1 | 0.018 | 0.0056 | -0.0301 | 3.2143
-0.5 | 0.0788 | 0.00559 | -0.0305 | 14.0966
0 | 0.1395 | 0.0056 | -0.0308 | 24.9107
0.5 | 0.2003 | 0.00561 | -0.0311 | 35.7041
1 | 0.261 | 0.00565 | -0.0315 | 46.1947
1.5 | 0.3215 | 0.0057 | -0.0318 | 56.4035
2 | 0.382 | 0.00577 | -0.0321 | 66.2045
2.5 | 0.4423 | 0.00587 | -0.0324 | 75.3492
3 | 0.5025 | 0.00599 | -0.0326 | 83.8898
3.5 | 0.5624 | 0.00613 | -0.0329 | 91.7455
4 | 0.6222 | 0.00629 | -0.033 | 98.9189
4.5 | 0.6816 | 0.00648 | -0.0332 | 105.1852
5 | 0.7408 | 0.00668 | -0.0333 | 110.8982
5.5 | 0.7997 | 0.00689 | -0.0334 | 116.0668
6 | 0.8582 | 0.00713 | -0.0334 | 120.3647
6.5 | 0.9164 | 0.00739 | -0.0334 | 124.0054
7 | 0.9741 | 0.00767 | -0.0334 | 127.0013
7.5 | 1.0314 | 0.00797 | -0.0332 | 129.4103
8 | 1.0882 | 0.00828 | -0.033 | 131.4251
8.5 | 1.1444 | 0.00862 | -0.0327 | 132.761
9 | 1.1999 | 0.00898 | -0.0323 | 133.6192
9.5 | 1.255 | 0.00935 | -0.0319 | 134.2246
10 | 1.3091 | 0.00975 | -0.0313 | 134.2667
10.5 | 1.3622 | 0.01017 | -0.0306 | 133.943
11 | 1.414 | 0.01064 | -0.0297 | 132.8947
11.5 | 1.4643 | 0.01113 | -0.0286 | 131.5633
12 | 1.5135 | 0.01162 | -0.0274 | 130.2496
12.5 | 1.5608 | 0.0121 | -0.0258 | 128.9917
13 | 1.6001 | 0.01259 | -0.0229 | 127.0929
13.5 | 1.6409 | 0.01316 | -0.0204 | 124.6884
14 | 1.6638 | 0.01391 | -0.015 | 119.6118
14.5 | 1.6854 | 0.01486 | -0.0102 | 113.4186
15 | 1.7057 | 0.01616 | -0.0059 | 105.5507
15.5 | 1.7291 | 0.01757 | -0.0027 | 98.4121
16 | 1.7475 | 0.01946 | 0.0005 | 89.7996
16.5 | 1.7669 | 0.02155 | 0.003 | 81.9907
17 | 1.7831 | 0.02405 | 0.0051 | 74.1414
17.5 | 1.7919 | 0.02731 | 0.007 | 65.6133
18 | 1.806 | 0.03042 | 0.0082 | 59.3688
18.5 | 1.8117 | 0.03445 | 0.009 | 52.5893
19 | 1.8154 | 0.03896 | 0.0092 | 46.5965
19.5 | 1.814 | 0.04432 | 0.0088 | 40.9296
20 | 1.8146 | 0.04976 | 0.0079 | 36.467

## 101. Re 8M Mach 0.25 (1)
BIGFOIL.COM POLAR EXPORT
Joukowsky 18.00% thick 1.00% camber
Joukowsky 18.00% thick 1.00% camber |  |  |  | Cl Max: | 1.657 | at alpha= | 16.5 | deg
JavaFoil+Calcfoil stall+Eppler ext transition |  |  |  | L/D Max: | 156.808 | at alpha= | 7 | deg
Re: | 8000000 |  |  | Cd Min: | 0.00458 | at alpha= | -0.5 | deg
Mach: | 0.25 |  |  | Cl=0 at alpha= | -1.1875 | deg
|  |  |  | @ Cl=0.1, Cd= | 0.004592
|  |  |  | @ Cl=0.4, Cd= | 0.0049391
|  |  |  | @ Cl=0.6, Cd= | 0.005298
alpha (deg) | Cl | Cd | Cm | Cl/Cd
-20 | -1.334 | 0.09905 | -0.023 | -13.47
-19.5 | -1.357 | 0.09103 | -0.024 | -14.908
-19 | -1.377 | 0.08291 | -0.024 | -16.603
-18.5 | -1.39 | 0.07542 | -0.024 | -18.43
-18 | -1.399 | 0.06881 | -0.024 | -20.331
-17.5 | -1.404 | 0.06267 | -0.025 | -22.408
-17 | -1.406 | 0.05646 | -0.025 | -24.908
-16.5 | -1.404 | 0.05099 | -0.025 | -27.537
-16 | -1.398 | 0.04578 | -0.026 | -30.541
-15.5 | -1.388 | 0.04107 | -0.026 | -33.81
-15 | -1.374 | 0.03686 | -0.026 | -37.271
-14.5 | -1.355 | 0.03289 | -0.027 | -41.217
-14 | -1.334 | 0.0294 | -0.027 | -45.36
-13.5 | -1.308 | 0.02625 | -0.027 | -49.848
-13 | -1.28 | 0.02337 | -0.027 | -54.791
-12.5 | -1.249 | 0.02084 | -0.028 | -59.917
-12 | -1.214 | 0.01863 | -0.028 | -65.134
-11.5 | -1.177 | 0.01664 | -0.028 | -70.692
-11 | -1.137 | 0.01494 | -0.028 | -76.098
-10.5 | -1.094 | 0.01348 | -0.029 | -81.186
-10 | -1.049 | 0.01216 | -0.029 | -86.265
-9.5 | -1.002 | 0.0111 | -0.029 | -90.303
-9 | -0.954 | 0.01025 | -0.029 | -93.074
-8.5 | -0.903 | 0.00952 | -0.029 | -94.91
-8 | -0.856 | 0.00594 | -0.03 | -144.212
-7.5 | -0.796 | 0.00572 | -0.03 | -139.175
-7 | -0.736 | 0.00544 | -0.03 | -135.251
-6.5 | -0.674 | 0.00529 | -0.03 | -127.472
-6 | -0.612 | 0.00527 | -0.03 | -116.279
-5.5 | -0.55 | 0.00516 | -0.03 | -106.507
-5 | -0.487 | 0.00496 | -0.03 | -98.204
-4.5 | -0.424 | 0.00492 | -0.03 | -86.068
-4 | -0.36 | 0.00488 | -0.03 | -73.911
-3.5 | -0.297 | 0.0048 | -0.03 | -61.823
-3 | -0.233 | 0.00472 | -0.03 | -49.248
-2.5 | -0.169 | 0.00466 | -0.03 | -36.164
-2 | -0.104 | 0.00466 | -0.03 | -22.375
-1.5 | -0.04 | 0.00464 | -0.03 | -8.633
-1 | 0.024 | 0.00464 | -0.03 | 5.243
-0.5 | 0.089 | 0.00458 | -0.03 | 19.386
0 | 0.153 | 0.00465 | -0.03 | 32.925
0.5 | 0.217 | 0.00465 | -0.03 | 46.724
1 | 0.282 | 0.00475 | -0.03 | 59.354
1.5 | 0.346 | 0.00488 | -0.03 | 70.846
2 | 0.41 | 0.00495 | -0.03 | 82.762
2.5 | 0.474 | 0.00503 | -0.03 | 94.146
3 | 0.537 | 0.00517 | -0.03 | 103.977
3.5 | 0.601 | 0.0053 | -0.03 | 113.387
4 | 0.664 | 0.00547 | -0.03 | 121.294
4.5 | 0.727 | 0.00564 | -0.03 | 128.846
5 | 0.789 | 0.00577 | -0.03 | 136.887
5.5 | 0.851 | 0.00599 | -0.03 | 142.151
6 | 0.913 | 0.00613 | -0.03 | 148.892
6.5 | 0.974 | 0.00636 | -0.03 | 153.141
7 | 1.034 | 0.00659 | -0.03 | 156.808
7.5 | 1.086 | 0.00973 | -0.03 | 111.589
8 | 1.139 | 0.01028 | -0.029 | 110.882
8.5 | 1.192 | 0.01096 | -0.029 | 108.741
9 | 1.242 | 0.01163 | -0.029 | 106.756
9.5 | 1.29 | 0.01245 | -0.029 | 103.628
10 | 1.336 | 0.01341 | -0.029 | 99.648
10.5 | 1.38 | 0.01446 | -0.029 | 95.438
11 | 1.422 | 0.01566 | -0.028 | 90.761
11.5 | 1.46 | 0.01706 | -0.028 | 85.602
12 | 1.496 | 0.0186 | -0.028 | 80.437
12.5 | 1.529 | 0.02031 | -0.028 | 75.299
13 | 1.558 | 0.02224 | -0.028 | 70.072
13.5 | 1.584 | 0.02444 | -0.027 | 64.832
14 | 1.607 | 0.02687 | -0.027 | 59.787
14.5 | 1.626 | 0.02955 | -0.027 | 55.018
15 | 1.64 | 0.03266 | -0.027 | 50.224
15.5 | 1.65 | 0.03596 | -0.027 | 45.895
16 | 1.656 | 0.03961 | -0.026 | 41.817
16.5 | 1.657 | 0.04383 | -0.026 | 37.807
17 | 1.654 | 0.04845 | -0.026 | 34.144
17.5 | 1.648 | 0.0534 | -0.026 | 30.856
18 | 1.635 | 0.05884 | -0.025 | 27.794
18.5 | 1.618 | 0.06478 | -0.025 | 24.978
19 | 1.596 | 0.07157 | -0.025 | 22.297
19.5 | 1.57 | 0.07879 | -0.024 | 19.923
20 | 1.54 | 0.08615 | -0.024 | 17.879

## 102. Re 8M Mach 0.25 (2)
BIGFOIL.COM POLAR EXPORT
Joukowsky 18.00% thick 1.00% camber
Joukowsky 18.00% thick 1.00% camber |  |  |  | Cl Max: | 1.6008 | at alpha= | 12.5 | deg
XFOIL ncrit=9 |  |  |  | L/D Max: | 132.182 | at alpha= | 9 | deg
Re: | 8000000 |  |  | Cd Min: | 0.07518 | at alpha= | -20 | deg
Mach: | 0.25 |  |  | Cl=0 at alpha= | -1.1426 | deg
|  |  |  | @ Cl=0.1, Cd= | 0.005643
|  |  |  | @ Cl=0.4, Cd= | 0.0058772
|  |  |  | @ Cl=0.6, Cd= | 0.0063178
alpha (deg) | Cl | Cd | Cm | Cl/Cd
-20 | -1.505 | 0.07518 | -0.0445 | -20.0186
-19.5 | -1.5441 | 0.06551 | -0.0478 | -23.5704
-19 | -1.5845 | 0.05685 | -0.0492 | -27.8716
-18.5 | -1.6079 | 0.04876 | -0.0519 | -32.9758
-18 | -1.6194 | 0.04175 | -0.0544 | -38.788
-17.5 | -1.6249 | 0.03489 | -0.0577 | -46.5721
-17 | -1.6149 | 0.02929 | -0.0608 | -55.1349
-16.5 | -1.6031 | 0.02521 | -0.0609 | -63.5898
-16 | -1.5888 | 0.02179 | -0.0601 | -72.9142
-15.5 | -1.5769 | 0.01872 | -0.0581 | -84.2361
-14.5 | -1.5396 | 0.01495 | -0.0511 | -102.9833
-14 | -1.5277 | 0.01411 | -0.0438 | -108.2707
-13.5 | -1.4847 | 0.01337 | -0.0408 | -111.0471
-13 | -1.4379 | 0.0126 | -0.0384 | -114.119
-12.5 | -1.3857 | 0.012 | -0.0366 | -115.475
-12 | -1.3326 | 0.01135 | -0.035 | -117.4097
-11.5 | -1.2766 | 0.01081 | -0.0337 | -118.0944
-11 | -1.2192 | 0.01032 | -0.0327 | -118.1395
-10.5 | -1.1614 | 0.00982 | -0.0318 | -118.2688
-10 | -1.1024 | 0.00937 | -0.0311 | -117.6521
-9.5 | -1.0425 | 0.00898 | -0.0305 | -116.0913
-9 | -0.9819 | 0.00862 | -0.03 | -113.9095
-8.5 | -0.921 | 0.00827 | -0.0296 | -111.3664
-8 | -0.8597 | 0.00793 | -0.0293 | -108.4111
-7.5 | -0.798 | 0.00764 | -0.0291 | -104.4503
-7 | -0.7362 | 0.00736 | -0.029 | -100.0272
-6.5 | -0.674 | 0.00711 | -0.0289 | -94.7961
-6 | -0.6117 | 0.00687 | -0.0289 | -89.0393
-5.5 | -0.5491 | 0.00665 | -0.029 | -82.5714
-5 | -0.4864 | 0.00646 | -0.0291 | -75.2941
-4.5 | -0.4236 | 0.00629 | -0.0292 | -67.345
-4 | -0.3607 | 0.00615 | -0.0294 | -58.6504
-3.5 | -0.2977 | 0.00602 | -0.0296 | -49.4518
-3 | -0.2346 | 0.0059 | -0.0299 | -39.7627
-2.5 | -0.1715 | 0.00581 | -0.0301 | -29.5181
-2 | -0.1083 | 0.00573 | -0.0304 | -18.9005
-1.5 | -0.0451 | 0.00568 | -0.0307 | -7.9401
-1 | 0.018 | 0.00565 | -0.031 | 3.1858
-0.5 | 0.0811 | 0.00564 | -0.0313 | 14.3794
0 | 0.1442 | 0.00565 | -0.0316 | 25.5221
0.5 | 0.2072 | 0.00568 | -0.0319 | 36.4789
1 | 0.2702 | 0.00572 | -0.0322 | 47.2378
1.5 | 0.3331 | 0.00579 | -0.0325 | 57.5302
2 | 0.3959 | 0.00587 | -0.0327 | 67.4446
2.5 | 0.4586 | 0.00598 | -0.0329 | 76.689
3 | 0.5211 | 0.00612 | -0.0331 | 85.1471
3.5 | 0.5835 | 0.00627 | -0.0332 | 93.0622
4 | 0.6456 | 0.00645 | -0.0333 | 100.093
4.5 | 0.7075 | 0.00665 | -0.0333 | 106.391
5 | 0.7691 | 0.00686 | -0.0333 | 112.1137
5.5 | 0.8304 | 0.0071 | -0.0332 | 116.9577
6 | 0.8915 | 0.00736 | -0.033 | 121.1277
6.5 | 0.9523 | 0.00764 | -0.0327 | 124.6466
7 | 1.0126 | 0.00795 | -0.0324 | 127.3711
7.5 | 1.0724 | 0.00828 | -0.032 | 129.5169
8 | 1.1316 | 0.00864 | -0.0314 | 130.9722
8.5 | 1.1901 | 0.00903 | -0.0307 | 131.794
9 | 1.2478 | 0.00944 | -0.0298 | 132.1822
9.5 | 1.3046 | 0.00989 | -0.0288 | 131.911
10 | 1.3601 | 0.01037 | -0.0276 | 131.1572
10.5 | 1.4142 | 0.01089 | -0.0261 | 129.8623
11 | 1.4663 | 0.01145 | -0.0243 | 128.0611
11.5 | 1.5167 | 0.01201 | -0.0223 | 126.2864
12 | 1.5633 | 0.01263 | -0.0197 | 123.7767
12.5 | 1.6008 | 0.0133 | -0.0156 | 120.3609

## 103. Re 8M Mach 0.50 (1)
BIGFOIL.COM POLAR EXPORT
Joukowsky 18.00% thick 1.00% camber
Joukowsky 18.00% thick 1.00% camber |  |  |  | Cl Max: | 1.363 | at alpha= | 10.5 | deg
JavaFoil+Calcfoil stall+Eppler ext transition |  |  |  | L/D Max: | 135.151 | at alpha= | 4.5 | deg
Re: | 8000000 |  |  | Cd Min: | 0.00463 | at alpha= | -1.5 | deg
Mach: | 0.5 |  |  | Cl=0 at alpha= | -1.1875 | deg
|  |  |  | @ Cl=0.1, Cd= | 0.0047306
|  |  |  | @ Cl=0.4, Cd= | 0.0049714
|  |  |  | @ Cl=0.6, Cd= | 0.0054413
alpha (deg) | Cl | Cd | Cm | Cl/Cd
-20 | -1.089 | 0.18546 | -0.021 | -5.869
-19.5 | -1.061 | 0.1752 | -0.021 | -6.057
-19 | -1.032 | 0.16527 | -0.021 | -6.242
-18.5 | -1.006 | 0.15308 | -0.022 | -6.569
-18 | -0.976 | 0.14373 | -0.021 | -6.789
-17.5 | -0.954 | 0.12743 | -0.022 | -7.487
-17 | -0.914 | 0.12508 | -0.02 | -7.305
-16.5 | -0.895 | 0.11721 | -0.022 | -7.634
-16 | -0.863 | 0.11064 | -0.021 | -7.797
-15.5 | -0.832 | 0.11188 | -0.021 | -7.435
-15 | -0.81 | 0.1069 | -0.022 | -7.573
-14.5 | -0.79 | 0.09051 | -0.023 | -8.73
-14 | -0.766 | 0.08492 | -0.024 | -9.014
-13.5 | -0.735 | 0.0839 | -0.024 | -8.759
-13 | -0.709 | 0.07862 | -0.024 | -9.016
-12.5 | -0.692 | 0.06478 | -0.026 | -10.686
-12 | -0.88 | 0.05519 | -0.027 | -15.941
-11.5 | -1.024 | 0.04099 | -0.028 | -24.996
-11 | -1.061 | 0.03323 | -0.029 | -31.939
-10.5 | -1.065 | 0.02747 | -0.03 | -38.774
-10 | -1.049 | 0.02328 | -0.03 | -45.077
-9.5 | -1.022 | 0.01987 | -0.031 | -51.434
-9 | -0.987 | 0.01712 | -0.031 | -57.653
-8.5 | -0.944 | 0.01487 | -0.032 | -63.511
-8 | -0.897 | 0.01304 | -0.032 | -68.789
-7.5 | -0.845 | 0.01166 | -0.032 | -72.475
-7 | -0.79 | 0.01046 | -0.033 | -75.543
-6.5 | -0.732 | 0.00944 | -0.033 | -77.555
-6 | -0.672 | 0.00869 | -0.033 | -77.369
-5.5 | -0.611 | 0.00541 | -0.034 | -112.795
-5 | -0.542 | 0.00517 | -0.034 | -104.685
-4.5 | -0.472 | 0.00504 | -0.034 | -93.603
-4 | -0.402 | 0.00503 | -0.034 | -79.768
-3.5 | -0.331 | 0.00491 | -0.034 | -67.3
-3 | -0.26 | 0.00475 | -0.034 | -54.653
-2.5 | -0.188 | 0.00482 | -0.034 | -39.066
-2 | -0.117 | 0.00468 | -0.034 | -24.893
-1.5 | -0.045 | 0.00463 | -0.034 | -9.657
-1 | 0.027 | 0.0047 | -0.034 | 5.779
-0.5 | 0.099 | 0.00473 | -0.034 | 20.955
0 | 0.171 | 0.00477 | -0.034 | 35.889
0.5 | 0.243 | 0.00478 | -0.034 | 50.76
1 | 0.315 | 0.00488 | -0.034 | 64.424
1.5 | 0.386 | 0.00493 | -0.034 | 78.249
2 | 0.457 | 0.00514 | -0.034 | 88.915
2.5 | 0.528 | 0.00523 | -0.033 | 101.002
3 | 0.599 | 0.00544 | -0.033 | 110.175
3.5 | 0.669 | 0.00553 | -0.033 | 120.982
4 | 0.739 | 0.00576 | -0.033 | 128.446
4.5 | 0.809 | 0.00598 | -0.033 | 135.151
5 | 0.873 | 0.00869 | -0.033 | 100.389
5.5 | 0.936 | 0.00954 | -0.033 | 98.11
6 | 0.997 | 0.01026 | -0.033 | 97.195
6.5 | 1.056 | 0.01107 | -0.033 | 95.406
7 | 1.112 | 0.012 | -0.032 | 92.728
7.5 | 1.166 | 0.01312 | -0.032 | 88.85
8 | 1.215 | 0.01444 | -0.032 | 84.165
8.5 | 1.26 | 0.01603 | -0.032 | 78.642
9 | 1.299 | 0.01794 | -0.031 | 72.424
9.5 | 1.332 | 0.02018 | -0.031 | 66.002
10 | 1.354 | 0.02292 | -0.031 | 59.083
10.5 | 1.363 | 0.02642 | -0.03 | 51.597
11 | 1.354 | 0.03083 | -0.03 | 43.911
11.5 | 1.308 | 0.03705 | -0.029 | 35.303
12 | 1.176 | 0.04703 | -0.029 | 25.017
12.5 | 0.857 | 0.05645 | -0.028 | 15.181
13 | 0.874 | 0.0668 | -0.027 | 13.088
13.5 | 0.896 | 0.0745 | -0.026 | 12.022
14 | 0.92 | 0.08042 | -0.026 | 11.441
14.5 | 0.95 | 0.08154 | -0.026 | 11.653
15 | 0.967 | 0.09052 | -0.025 | 10.68
15.5 | 0.967 | 0.11019 | -0.021 | 8.772

## 104. Re 8M Mach 0.50 (2)
BIGFOIL.COM POLAR EXPORT
Joukowsky 18.00% thick 1.00% camber
Joukowsky 18.00% thick 1.00% camber |  |  |  | Cl Max: | 1.6098 | at alpha= | 13 | deg
XFOIL ncrit=9 |  |  |  | L/D Max: | 125.899 | at alpha= | 7.5 | deg
Re: | 8000000 |  |  | Cd Min: | 0.13524 | at alpha= | 18 | deg
Mach: | 0.5 |  |  | Cl=0 at alpha= | -1.1162 | deg
|  |  |  | @ Cl=0.1, Cd= | 0.005953
|  |  |  | @ Cl=0.4, Cd= | 0.0061723
|  |  |  | @ Cl=0.6, Cd= | 0.0065826
alpha (deg) | Cl | Cd | Cm | Cl/Cd
-17.5 | -1.0966 | 0.12558 | -0.0257 | -8.7323
-17 | -1.1222 | 0.1138 | -0.0345 | -9.8612
-16.5 | -1.1608 | 0.10125 | -0.0439 | -11.4647
-16 | -1.2043 | 0.08915 | -0.0523 | -13.5087
-15.5 | -1.2502 | 0.07805 | -0.0589 | -16.0179
-15 | -1.3024 | 0.06819 | -0.0627 | -19.0996
-14.5 | -1.3536 | 0.05826 | -0.0668 | -23.2338
-13.5 | -1.385 | 0.0378 | -0.0851 | -36.6402
-13 | -1.4089 | 0.03133 | -0.0846 | -44.9697
-12.5 | -1.4168 | 0.02574 | -0.0835 | -55.0427
-12 | -1.4132 | 0.0211 | -0.0812 | -66.9763
-11.5 | -1.3976 | 0.01755 | -0.0777 | -79.6353
-11 | -1.3781 | 0.01495 | -0.0725 | -92.1806
-10 | -1.3081 | 0.01235 | -0.0587 | -105.919
-9.5 | -1.2432 | 0.0115 | -0.0544 | -108.1043
-9 | -1.1744 | 0.01074 | -0.0509 | -109.3482
-8.5 | -1.1028 | 0.01007 | -0.0479 | -109.5134
-8 | -1.0293 | 0.0095 | -0.0454 | -108.3474
-7.5 | -0.955 | 0.00899 | -0.0432 | -106.2291
-7 | -0.8801 | 0.00853 | -0.0414 | -103.177
-6.5 | -0.8048 | 0.00812 | -0.0399 | -99.1133
-6 | -0.7296 | 0.00774 | -0.0387 | -94.2636
-5.5 | -0.6545 | 0.0074 | -0.0377 | -88.4459
-5 | -0.5794 | 0.00711 | -0.0369 | -81.4909
-4 | -0.4294 | 0.00664 | -0.0358 | -64.6687
-3.5 | -0.3545 | 0.00645 | -0.0354 | -54.9612
-3 | -0.2798 | 0.00629 | -0.0352 | -44.4833
-2.5 | -0.2053 | 0.00616 | -0.0351 | -33.3279
-2 | -0.131 | 0.00607 | -0.035 | -21.5815
-1.5 | -0.0568 | 0.006 | -0.035 | -9.4667
-1 | 0.0172 | 0.00596 | -0.035 | 2.8859
-0.5 | 0.0912 | 0.00595 | -0.035 | 15.3277
0.5 | 0.2388 | 0.006 | -0.0351 | 39.8
1 | 0.3126 | 0.00606 | -0.0351 | 51.5842
1.5 | 0.3863 | 0.00615 | -0.035 | 62.813
2 | 0.46 | 0.00627 | -0.0349 | 73.3652
2.5 | 0.5336 | 0.00642 | -0.0347 | 83.1153
3 | 0.6071 | 0.0066 | -0.0343 | 91.9848
3.5 | 0.6806 | 0.00681 | -0.0339 | 99.9413
4 | 0.7541 | 0.00705 | -0.0333 | 106.9645
4.5 | 0.8273 | 0.00733 | -0.0324 | 112.8649
5 | 0.9002 | 0.00765 | -0.0314 | 117.6732
5.5 | 0.9726 | 0.00802 | -0.0301 | 121.2718
6 | 1.0441 | 0.00844 | -0.0285 | 123.7085
6.5 | 1.1146 | 0.00891 | -0.0266 | 125.0954
7 | 1.1845 | 0.00941 | -0.0243 | 125.8767
7.5 | 1.2527 | 0.00995 | -0.0215 | 125.8995
8 | 1.3181 | 0.01057 | -0.0182 | 124.702
8.5 | 1.379 | 0.01128 | -0.0141 | 122.2518
9 | 1.4288 | 0.01205 | -0.0084 | 118.5726
9.5 | 1.4553 | 0.01316 | -0.0001 | 110.5851
10 | 1.4868 | 0.01471 | 0.0063 | 101.0741
10.5 | 1.5189 | 0.01669 | 0.0117 | 91.0066
11 | 1.5484 | 0.01918 | 0.0164 | 80.7299
11.5 | 1.5701 | 0.02239 | 0.0205 | 70.1251
12 | 1.5908 | 0.02598 | 0.024 | 61.2317
13 | 1.6098 | 0.03522 | 0.0287 | 45.707
13.5 | 1.6057 | 0.04149 | 0.0293 | 38.7009
14 | 1.5995 | 0.04836 | 0.0289 | 33.0749
14.5 | 1.5837 | 0.0564 | 0.0271 | 28.0798
15 | 1.5595 | 0.06563 | 0.0237 | 23.762
15.5 | 1.5352 | 0.07541 | 0.0193 | 20.358
16 | 1.5055 | 0.08627 | 0.0135 | 17.451
16.5 | 1.4715 | 0.09816 | 0.0062 | 14.9908
17 | 1.4373 | 0.11066 | -0.002 | 12.9884
17.5 | 1.4119 | 0.12263 | -0.01 | 11.5135
18 | 1.3843 | 0.13524 | -0.019 | 10.2359

## 105. Re 10M Mach 0.00 (1)
BIGFOIL.COM POLAR EXPORT
Joukowsky 18.00% thick 1.00% camber
Joukowsky 18.00% thick 1.00% camber |  |  |  | Cl Max: | 1.779 | at alpha= | 19 | deg
JavaFoil+Calcfoil stall+Eppler ext transition |  |  |  | L/D Max: | 161.405 | at alpha= | 7.5 | deg
Re: | 10000000 |  |  | Cd Min: | 0.00451 | at alpha= | -1 | deg
Mach: | 0 |  |  | Cl=0 at alpha= | -1.1905 | deg
|  |  |  | @ Cl=0.1, Cd= | 0.0045577
|  |  |  | @ Cl=0.4, Cd= | 0.0048148
|  |  |  | @ Cl=0.6, Cd= | 0.0052413
alpha (deg) | Cl | Cd | Cm | Cl/Cd
-20 | -1.548 | 0.07094 | -0.024 | -21.826
-19.5 | -1.546 | 0.06533 | -0.024 | -23.662
-19 | -1.542 | 0.05977 | -0.024 | -25.794
-18.5 | -1.533 | 0.05488 | -0.025 | -27.937
-18 | -1.523 | 0.05022 | -0.025 | -30.322
-17.5 | -1.51 | 0.0457 | -0.025 | -33.045
-17 | -1.495 | 0.04151 | -0.025 | -36.026
-16.5 | -1.478 | 0.0375 | -0.025 | -39.42
-16 | -1.458 | 0.03402 | -0.026 | -42.859
-15.5 | -1.436 | 0.03067 | -0.026 | -46.833
-15 | -1.411 | 0.02768 | -0.026 | -50.976
-14.5 | -1.383 | 0.02493 | -0.026 | -55.491
-14 | -1.353 | 0.02237 | -0.027 | -60.497
-13.5 | -1.321 | 0.02012 | -0.027 | -65.677
-13 | -1.287 | 0.01811 | -0.027 | -71.074
-12.5 | -1.251 | 0.01631 | -0.027 | -76.688
-12 | -1.212 | 0.01474 | -0.027 | -82.193
-11.5 | -1.171 | 0.01337 | -0.028 | -87.593
-11 | -1.129 | 0.01216 | -0.028 | -92.821
-10.5 | -1.084 | 0.01114 | -0.028 | -97.259
-10 | -1.038 | 0.01031 | -0.028 | -100.639
-9.5 | -0.99 | 0.00963 | -0.029 | -102.828
-9 | -0.941 | 0.00889 | -0.029 | -105.836
-8.5 | -0.889 | 0.00583 | -0.029 | -152.525
-8 | -0.832 | 0.00567 | -0.029 | -146.773
-7.5 | -0.773 | 0.00537 | -0.029 | -143.877
-7 | -0.714 | 0.00524 | -0.029 | -136.254
-6.5 | -0.654 | 0.00511 | -0.029 | -127.945
-6 | -0.594 | 0.00513 | -0.029 | -115.78
-5.5 | -0.533 | 0.00493 | -0.029 | -108.099
-5 | -0.472 | 0.0049 | -0.029 | -96.43
-4.5 | -0.411 | 0.00484 | -0.029 | -84.949
-4 | -0.349 | 0.00477 | -0.029 | -73.222
-3.5 | -0.287 | 0.00467 | -0.029 | -61.522
-3 | -0.225 | 0.00463 | -0.029 | -48.696
-2.5 | -0.163 | 0.00462 | -0.029 | -35.333
-2 | -0.101 | 0.00459 | -0.029 | -22.02
-1.5 | -0.039 | 0.00458 | -0.029 | -8.47
-1 | 0.024 | 0.00451 | -0.029 | 5.227
-0.5 | 0.086 | 0.00456 | -0.029 | 18.84
0 | 0.148 | 0.00455 | -0.029 | 32.564
0.5 | 0.211 | 0.00469 | -0.029 | 44.854
1 | 0.273 | 0.00475 | -0.029 | 57.489
1.5 | 0.335 | 0.00477 | -0.029 | 70.187
2 | 0.397 | 0.00481 | -0.029 | 82.573
2.5 | 0.459 | 0.00491 | -0.029 | 93.477
3 | 0.521 | 0.00501 | -0.029 | 103.913
3.5 | 0.582 | 0.0052 | -0.029 | 111.894
4 | 0.643 | 0.00534 | -0.029 | 120.575
4.5 | 0.704 | 0.00544 | -0.029 | 129.426
5 | 0.765 | 0.0056 | -0.029 | 136.539
5.5 | 0.825 | 0.00572 | -0.029 | 144.4
6 | 0.885 | 0.0059 | -0.029 | 149.93
6.5 | 0.945 | 0.00615 | -0.029 | 153.531
7 | 1.004 | 0.00636 | -0.029 | 157.802
7.5 | 1.062 | 0.00658 | -0.029 | 161.405
8 | 1.119 | 0.0087 | -0.029 | 128.64
8.5 | 1.168 | 0.00987 | -0.029 | 118.336
9 | 1.219 | 0.01039 | -0.028 | 117.284
9.5 | 1.268 | 0.01101 | -0.028 | 115.147
10 | 1.316 | 0.01169 | -0.028 | 112.57
10.5 | 1.361 | 0.01246 | -0.028 | 109.239
11 | 1.406 | 0.01332 | -0.028 | 105.532
11.5 | 1.447 | 0.01428 | -0.028 | 101.35
12 | 1.487 | 0.01537 | -0.028 | 96.765
12.5 | 1.525 | 0.01658 | -0.027 | 92.001
13 | 1.56 | 0.01795 | -0.027 | 86.928
13.5 | 1.593 | 0.01951 | -0.027 | 81.653
14 | 1.624 | 0.02118 | -0.027 | 76.661
14.5 | 1.652 | 0.02306 | -0.027 | 71.64
15 | 1.677 | 0.02514 | -0.026 | 66.7
15.5 | 1.699 | 0.0275 | -0.026 | 61.795
16 | 1.719 | 0.03001 | -0.026 | 57.275
16.5 | 1.736 | 0.03279 | -0.026 | 52.931
17 | 1.75 | 0.03583 | -0.026 | 48.843
17.5 | 1.762 | 0.03904 | -0.025 | 45.13
18 | 1.77 | 0.04262 | -0.025 | 41.535
18.5 | 1.776 | 0.04633 | -0.025 | 38.335
19 | 1.779 | 0.05058 | -0.025 | 35.162
19.5 | 1.779 | 0.05515 | -0.025 | 32.252
20 | 1.776 | 0.06007 | -0.024 | 29.575

## 106. Re 10M Mach 0.00 (2)
BIGFOIL.COM POLAR EXPORT
Joukowsky 18.00% thick 1.00% camber
Joukowsky 18.00% thick 1.00% camber |  |  |  | Cl Max: | 1.8585 | at alpha= | 19.5 | deg
XFOIL ncrit=9 |  |  |  | L/D Max: | 138.312 | at alpha= | 10 | deg
Re: | 10000000 |  |  | Cd Min: | 0.04259 | at alpha= | 20 | deg
Mach: | 0 |  |  | Cl=0 at alpha= | -1.1488 | deg
|  |  |  | @ Cl=0.1, Cd= | 0.00545
|  |  |  | @ Cl=0.4, Cd= | 0.0057
|  |  |  | @ Cl=0.6, Cd= | 0.006103
alpha (deg) | Cl | Cd | Cm | Cl/Cd
-20 | -1.7562 | 0.0365 | -0.0464 | -48.1151
-19.5 | -1.7331 | 0.03136 | -0.0516 | -55.2647
-19 | -1.7221 | 0.02738 | -0.0526 | -62.8963
-18.5 | -1.7083 | 0.0242 | -0.0523 | -70.5909
-18 | -1.699 | 0.02107 | -0.0512 | -80.636
-17.5 | -1.6856 | 0.01862 | -0.0494 | -90.5263
-17 | -1.669 | 0.01678 | -0.0467 | -99.4636
-16.5 | -1.653 | 0.01539 | -0.0429 | -107.4074
-16 | -1.6447 | 0.01435 | -0.0364 | -114.6132
-15.5 | -1.6085 | 0.01354 | -0.034 | -118.7962
-15 | -1.5666 | 0.01306 | -0.032 | -119.9541
-14.5 | -1.5236 | 0.01243 | -0.0303 | -122.5744
-14 | -1.4754 | 0.01193 | -0.0293 | -123.6714
-13.5 | -1.4265 | 0.01138 | -0.0283 | -125.3515
-13 | -1.3752 | 0.01092 | -0.0276 | -125.9341
-12.5 | -1.3234 | 0.01043 | -0.027 | -126.884
-12 | -1.2696 | 0.01005 | -0.0267 | -126.3284
-11.5 | -1.2158 | 0.0096 | -0.0263 | -126.6458
-11 | -1.1606 | 0.00923 | -0.0261 | -125.7421
-10.5 | -1.1048 | 0.0089 | -0.0259 | -124.1348
-10 | -1.0486 | 0.00855 | -0.0258 | -122.6433
-9.5 | -0.9919 | 0.00821 | -0.0258 | -120.8161
-9 | -0.9345 | 0.00791 | -0.0258 | -118.1416
-8.5 | -0.8767 | 0.00764 | -0.0259 | -114.7513
-8 | -0.8185 | 0.0074 | -0.026 | -110.6081
-7.5 | -0.7601 | 0.00715 | -0.0261 | -106.3077
-7 | -0.7013 | 0.00692 | -0.0263 | -101.3439
-6.5 | -0.6423 | 0.0067 | -0.0265 | -95.8657
-6 | -0.583 | 0.0065 | -0.0267 | -89.6923
-5.5 | -0.5235 | 0.00632 | -0.027 | -82.8323
-5 | -0.4639 | 0.00617 | -0.0273 | -75.1864
-4.5 | -0.404 | 0.00602 | -0.0276 | -67.1096
-4 | -0.344 | 0.00588 | -0.0279 | -58.5034
-3.5 | -0.2838 | 0.00576 | -0.0282 | -49.2708
-3 | -0.2236 | 0.00567 | -0.0286 | -39.4356
-2.5 | -0.1633 | 0.00559 | -0.0289 | -29.2129
-2 | -0.1029 | 0.00554 | -0.0293 | -18.574
-1.5 | -0.0425 | 0.00549 | -0.0296 | -7.7413
-1 | 0.018 | 0.00546 | -0.03 | 3.2967
-0.5 | 0.0785 | 0.00545 | -0.0304 | 14.4037
0 | 0.1389 | 0.00545 | -0.0307 | 25.4862
0.5 | 0.1993 | 0.00548 | -0.0311 | 36.3686
1 | 0.2597 | 0.00552 | -0.0314 | 47.0471
1.5 | 0.3199 | 0.00559 | -0.0317 | 57.2272
2 | 0.38 | 0.00567 | -0.0321 | 67.0194
2.5 | 0.4399 | 0.00576 | -0.0324 | 76.3715
3 | 0.4997 | 0.00587 | -0.0326 | 85.1278
3.5 | 0.5592 | 0.006 | -0.0329 | 93.2
4 | 0.6186 | 0.00615 | -0.0331 | 100.5854
4.5 | 0.6778 | 0.00632 | -0.0333 | 107.2468
5 | 0.7367 | 0.00652 | -0.0335 | 112.9908
5.5 | 0.7953 | 0.00672 | -0.0336 | 118.3482
6 | 0.8535 | 0.00695 | -0.0337 | 122.8058
6.5 | 0.9114 | 0.00719 | -0.0337 | 126.7594
7 | 0.9689 | 0.00745 | -0.0337 | 130.0537
7.5 | 1.026 | 0.00772 | -0.0337 | 132.9016
8 | 1.0826 | 0.00802 | -0.0336 | 134.9875
8.5 | 1.1387 | 0.00833 | -0.0334 | 136.6987
9 | 1.1941 | 0.00867 | -0.0331 | 137.7278
9.5 | 1.2489 | 0.00903 | -0.0328 | 138.3056
10 | 1.3029 | 0.00942 | -0.0323 | 138.3121
10.5 | 1.356 | 0.00982 | -0.0318 | 138.0855
11 | 1.4086 | 0.01021 | -0.0311 | 137.9628
11.5 | 1.46 | 0.01064 | -0.0303 | 137.218
12 | 1.5097 | 0.0111 | -0.0293 | 136.009
12.5 | 1.5575 | 0.01162 | -0.0281 | 134.0361
13 | 1.6044 | 0.01207 | -0.0267 | 132.9246
13.5 | 1.6438 | 0.01248 | -0.024 | 131.7147
14 | 1.6836 | 0.01309 | -0.0216 | 128.6173
14.5 | 1.7048 | 0.01383 | -0.016 | 123.2683
15 | 1.7272 | 0.0147 | -0.0114 | 117.4966
15.5 | 1.7464 | 0.01597 | -0.0071 | 109.355
16 | 1.7689 | 0.01734 | -0.0039 | 102.0127
16.5 | 1.7892 | 0.01905 | -0.0009 | 93.9213
17 | 1.8045 | 0.02127 | 0.0018 | 84.8378
17.5 | 1.8216 | 0.0236 | 0.0039 | 77.1864
18 | 1.8351 | 0.0264 | 0.0057 | 69.5114
18.5 | 1.8418 | 0.02995 | 0.0071 | 61.4958
19 | 1.8535 | 0.03332 | 0.0079 | 55.6273
19.5 | 1.8585 | 0.03758 | 0.0082 | 49.4545
20 | 1.8584 | 0.04259 | 0.008 | 43.6347

## 107. Re 10M Mach 0.10 (1)
BIGFOIL.COM POLAR EXPORT
Joukowsky 18.00% thick 1.00% camber
Joukowsky 18.00% thick 1.00% camber |  |  |  | Cl Max: | 1.759 | at alpha= | 18.5 | deg
JavaFoil+Calcfoil stall+Eppler ext transition |  |  |  | L/D Max: | 160.603 | at alpha= | 7.5 | deg
Re: | 10000000 |  |  | Cd Min: | 0.00451 | at alpha= | -1 | deg
Mach: | 0.1 |  |  | Cl=0 at alpha= | -1.1905 | deg
|  |  |  | @ Cl=0.1, Cd= | 0.0045578
|  |  |  | @ Cl=0.4, Cd= | 0.0048116
|  |  |  | @ Cl=0.6, Cd= | 0.0052444
alpha (deg) | Cl | Cd | Cm | Cl/Cd
-20 | -1.525 | 0.0742 | -0.024 | -20.554
-19.5 | -1.526 | 0.06799 | -0.024 | -22.443
-19 | -1.524 | 0.06246 | -0.024 | -24.395
-18.5 | -1.518 | 0.05725 | -0.025 | -26.511
-18 | -1.51 | 0.05235 | -0.025 | -28.834
-17.5 | -1.499 | 0.04767 | -0.025 | -31.443
-17 | -1.486 | 0.04306 | -0.025 | -34.516
-16.5 | -1.471 | 0.03904 | -0.025 | -37.667
-16 | -1.453 | 0.03526 | -0.026 | -41.197
-15.5 | -1.432 | 0.03188 | -0.026 | -44.912
-15 | -1.408 | 0.02868 | -0.026 | -49.083
-14.5 | -1.381 | 0.02576 | -0.026 | -53.609
-14 | -1.352 | 0.02309 | -0.027 | -58.566
-13.5 | -1.321 | 0.02081 | -0.027 | -63.465
-13 | -1.287 | 0.01872 | -0.027 | -68.76
-12.5 | -1.251 | 0.01681 | -0.027 | -74.44
-12 | -1.213 | 0.01513 | -0.028 | -80.164
-11.5 | -1.173 | 0.01372 | -0.028 | -85.45
-11 | -1.131 | 0.01246 | -0.028 | -90.744
-10.5 | -1.086 | 0.01136 | -0.028 | -95.593
-10 | -1.04 | 0.01046 | -0.028 | -99.461
-9.5 | -0.992 | 0.00976 | -0.029 | -101.663
-9 | -0.943 | 0.00915 | -0.029 | -103.096
-8.5 | -0.893 | 0.00585 | -0.029 | -152.615
-8 | -0.835 | 0.00569 | -0.029 | -146.836
-7.5 | -0.777 | 0.00539 | -0.029 | -144.01
-7 | -0.717 | 0.00526 | -0.029 | -136.478
-6.5 | -0.657 | 0.00513 | -0.029 | -128.224
-6 | -0.597 | 0.00514 | -0.029 | -116.083
-5.5 | -0.536 | 0.00494 | -0.029 | -108.433
-5 | -0.474 | 0.0049 | -0.029 | -96.763
-4.5 | -0.413 | 0.00484 | -0.029 | -85.247
-4 | -0.351 | 0.00477 | -0.029 | -73.514
-3.5 | -0.289 | 0.0047 | -0.029 | -61.506
-3 | -0.227 | 0.00463 | -0.029 | -48.913
-2.5 | -0.164 | 0.00462 | -0.029 | -35.495
-2 | -0.102 | 0.00459 | -0.029 | -22.131
-1.5 | -0.039 | 0.00458 | -0.029 | -8.51
-1 | 0.024 | 0.00451 | -0.029 | 5.251
-0.5 | 0.086 | 0.00456 | -0.029 | 18.932
0 | 0.149 | 0.00455 | -0.029 | 32.722
0.5 | 0.212 | 0.00468 | -0.029 | 45.211
1 | 0.274 | 0.00475 | -0.029 | 57.747
1.5 | 0.337 | 0.00477 | -0.029 | 70.518
2 | 0.399 | 0.00481 | -0.029 | 82.918
2.5 | 0.461 | 0.00491 | -0.029 | 93.829
3 | 0.523 | 0.00502 | -0.029 | 104.279
3.5 | 0.585 | 0.00521 | -0.029 | 112.265
4 | 0.646 | 0.00535 | -0.029 | 120.932
4.5 | 0.708 | 0.00545 | -0.029 | 129.771
5 | 0.769 | 0.00562 | -0.029 | 136.851
5.5 | 0.829 | 0.00573 | -0.029 | 144.663
6 | 0.89 | 0.00592 | -0.029 | 150.136
6.5 | 0.949 | 0.00618 | -0.029 | 153.709
7 | 1.008 | 0.00638 | -0.029 | 157.952
7.5 | 1.067 | 0.00664 | -0.029 | 160.603
8 | 1.12 | 0.00936 | -0.029 | 119.68
8.5 | 1.172 | 0.00997 | -0.029 | 117.475
9 | 1.223 | 0.01052 | -0.029 | 116.253
9.5 | 1.272 | 0.01116 | -0.028 | 113.946
10 | 1.319 | 0.01187 | -0.028 | 111.177
10.5 | 1.365 | 0.01268 | -0.028 | 107.677
11 | 1.409 | 0.01357 | -0.028 | 103.804
11.5 | 1.45 | 0.01458 | -0.028 | 99.479
12 | 1.49 | 0.01569 | -0.028 | 94.975
12.5 | 1.527 | 0.01698 | -0.027 | 89.921
13 | 1.561 | 0.01842 | -0.027 | 84.762
13.5 | 1.594 | 0.02001 | -0.027 | 79.625
14 | 1.623 | 0.02182 | -0.027 | 74.397
14.5 | 1.65 | 0.0238 | -0.027 | 69.327
15 | 1.674 | 0.02599 | -0.027 | 64.421
15.5 | 1.695 | 0.02844 | -0.026 | 59.601
16 | 1.713 | 0.0311 | -0.026 | 55.077
16.5 | 1.728 | 0.03404 | -0.026 | 50.761
17 | 1.74 | 0.03725 | -0.026 | 46.72
17.5 | 1.75 | 0.04065 | -0.026 | 43.052
18 | 1.756 | 0.04427 | -0.025 | 39.675
18.5 | 1.759 | 0.04841 | -0.025 | 36.341
19 | 1.759 | 0.05285 | -0.025 | 33.286
19.5 | 1.757 | 0.05769 | -0.025 | 30.446
20 | 1.751 | 0.06291 | -0.024 | 27.837

## 108. Re 10M Mach 0.10 (2)
BIGFOIL.COM POLAR EXPORT
Joukowsky 18.00% thick 1.00% camber
Joukowsky 18.00% thick 1.00% camber |  |  |  | Cl Max: | 1.8478 | at alpha= | 19.5 | deg
XFOIL ncrit=9 |  |  |  | L/D Max: | 138.168 | at alpha= | 10 | deg
Re: | 10000000 |  |  | Cd Min: | 0.04673 | at alpha= | 20 | deg
Mach: | 0.1 |  |  | Cl=0 at alpha= | -1.1478 | deg
|  |  |  | @ Cl=0.1, Cd= | 0.0054635
|  |  |  | @ Cl=0.4, Cd= | 0.0057061
|  |  |  | @ Cl=0.6, Cd= | 0.0061126
alpha (deg) | Cl | Cd | Cm | Cl/Cd
-20 | -1.7365 | 0.04123 | -0.0461 | -42.1174
-19.5 | -1.7407 | 0.03519 | -0.0484 | -49.4658
-19 | -1.7159 | 0.03017 | -0.0535 | -56.8744
-18.5 | -1.7034 | 0.02636 | -0.0542 | -64.6206
-18 | -1.692 | 0.02301 | -0.0537 | -73.5332
-17.5 | -1.6813 | 0.02004 | -0.0523 | -83.8972
-17 | -1.6661 | 0.0178 | -0.05 | -93.6011
-16.5 | -1.6485 | 0.01613 | -0.047 | -102.2009
-16 | -1.6382 | 0.01481 | -0.0416 | -110.6144
-15.5 | -1.6172 | 0.01389 | -0.0366 | -116.4291
-15 | -1.5768 | 0.01334 | -0.0343 | -118.2009
-14.5 | -1.5342 | 0.01271 | -0.0324 | -120.7081
-14 | -1.4871 | 0.01213 | -0.031 | -122.5969
-13.5 | -1.4376 | 0.0116 | -0.0299 | -123.931
-13 | -1.3867 | 0.01108 | -0.029 | -125.1534
-12.5 | -1.3341 | 0.0106 | -0.0283 | -125.8585
-12 | -1.2802 | 0.01017 | -0.0278 | -125.88
-11.5 | -1.2259 | 0.00972 | -0.0273 | -126.1214
-11 | -1.1701 | 0.00936 | -0.027 | -125.0107
-10.5 | -1.1139 | 0.00899 | -0.0267 | -123.9043
-10 | -1.0573 | 0.00862 | -0.0265 | -122.6566
-9.5 | -1 | 0.00828 | -0.0264 | -120.7729
-9 | -0.942 | 0.00799 | -0.0264 | -117.8974
-8.5 | -0.8837 | 0.0077 | -0.0264 | -114.7662
-8 | -0.825 | 0.00745 | -0.0264 | -110.7383
-7.5 | -0.7661 | 0.00719 | -0.0265 | -106.5508
-7 | -0.7068 | 0.00695 | -0.0267 | -101.6978
-6.5 | -0.6473 | 0.00673 | -0.0268 | -96.1813
-6 | -0.5875 | 0.00652 | -0.0271 | -90.1074
-5.5 | -0.5276 | 0.00634 | -0.0273 | -83.2177
-5 | -0.4674 | 0.00618 | -0.0275 | -75.6311
-4.5 | -0.4071 | 0.00604 | -0.0278 | -67.4007
-4 | -0.3466 | 0.0059 | -0.0281 | -58.7458
-3.5 | -0.286 | 0.00577 | -0.0284 | -49.5667
-3 | -0.2253 | 0.00568 | -0.0288 | -39.6655
-2.5 | -0.1645 | 0.0056 | -0.0291 | -29.375
-2 | -0.1037 | 0.00554 | -0.0295 | -18.7184
-1.5 | -0.0429 | 0.0055 | -0.0298 | -7.8
-1 | 0.018 | 0.00547 | -0.0302 | 3.2907
-0.5 | 0.0789 | 0.00546 | -0.0305 | 14.4505
0 | 0.1398 | 0.00547 | -0.0309 | 25.5576
0.5 | 0.2006 | 0.00549 | -0.0312 | 36.5392
1 | 0.2614 | 0.00554 | -0.0315 | 47.1841
1.5 | 0.322 | 0.0056 | -0.0319 | 57.5
2 | 0.3825 | 0.00568 | -0.0322 | 67.3415
2.5 | 0.4429 | 0.00577 | -0.0325 | 76.7591
3 | 0.5031 | 0.00588 | -0.0327 | 85.5612
3.5 | 0.5631 | 0.00602 | -0.033 | 93.5382
4 | 0.6229 | 0.00617 | -0.0332 | 100.9562
4.5 | 0.6825 | 0.00634 | -0.0333 | 107.6498
5 | 0.7419 | 0.00654 | -0.0335 | 113.4404
5.5 | 0.8009 | 0.00675 | -0.0336 | 118.6519
6 | 0.8596 | 0.00698 | -0.0336 | 123.1519
6.5 | 0.918 | 0.00722 | -0.0336 | 127.1468
7 | 0.9759 | 0.00749 | -0.0336 | 130.2937
7.5 | 1.0334 | 0.00777 | -0.0335 | 132.9987
8 | 1.0905 | 0.00808 | -0.0333 | 134.9629
8.5 | 1.147 | 0.0084 | -0.0331 | 136.5476
9 | 1.203 | 0.00874 | -0.0327 | 137.643
9.5 | 1.2582 | 0.00911 | -0.0323 | 138.112
10 | 1.3126 | 0.0095 | -0.0318 | 138.1684
10.5 | 1.366 | 0.00993 | -0.0311 | 137.5629
11 | 1.4186 | 0.01035 | -0.0303 | 137.0628
11.5 | 1.4702 | 0.01079 | -0.0294 | 136.2558
12 | 1.5204 | 0.01125 | -0.0283 | 135.1467
12.5 | 1.5678 | 0.0118 | -0.0268 | 132.8644
13 | 1.6139 | 0.01229 | -0.0251 | 131.3181
13.5 | 1.6524 | 0.01268 | -0.022 | 130.3155
14 | 1.6858 | 0.01336 | -0.0183 | 126.1826
14.5 | 1.7045 | 0.01419 | -0.0125 | 120.1198
15 | 1.7268 | 0.01524 | -0.0081 | 113.3071
15.5 | 1.7463 | 0.01668 | -0.0041 | 104.6942
16 | 1.7692 | 0.01821 | -0.001 | 97.1554
16.5 | 1.7873 | 0.02021 | 0.0019 | 88.4364
17 | 1.8037 | 0.02256 | 0.0043 | 79.9512
17.5 | 1.8187 | 0.02523 | 0.0063 | 72.0848
18 | 1.8285 | 0.02851 | 0.0079 | 64.1354
18.5 | 1.8362 | 0.03221 | 0.009 | 57.0071
19 | 1.8455 | 0.03605 | 0.0096 | 51.1928
19.5 | 1.8478 | 0.04081 | 0.0096 | 45.2781
20 | 1.8419 | 0.04673 | 0.0088 | 39.4158

## 109. Re 10M Mach 0.25 (1)
BIGFOIL.COM POLAR EXPORT
Joukowsky 18.00% thick 1.00% camber
Joukowsky 18.00% thick 1.00% camber |  |  |  | Cl Max: | 1.661 | at alpha= | 16.5 | deg
JavaFoil+Calcfoil stall+Eppler ext transition |  |  |  | L/D Max: | 158.723 | at alpha= | 7 | deg
Re: | 10000000 |  |  | Cd Min: | 0.00453 | at alpha= | -0.5 | deg
Mach: | 0.25 |  |  | Cl=0 at alpha= | -1.1875 | deg
|  |  |  | @ Cl=0.1, Cd= | 0.004542
|  |  |  | @ Cl=0.4, Cd= | 0.0048891
|  |  |  | @ Cl=0.6, Cd= | 0.005238
alpha (deg) | Cl | Cd | Cm | Cl/Cd
-20 | -1.337 | 0.09661 | -0.023 | -13.836
-19.5 | -1.36 | 0.08859 | -0.024 | -15.348
-19 | -1.379 | 0.0809 | -0.024 | -17.047
-18.5 | -1.393 | 0.07337 | -0.024 | -18.983
-18 | -1.403 | 0.06646 | -0.025 | -21.104
-17.5 | -1.408 | 0.06046 | -0.025 | -23.284
-17 | -1.41 | 0.05459 | -0.025 | -25.819
-16.5 | -1.407 | 0.04919 | -0.025 | -28.613
-16 | -1.402 | 0.04408 | -0.026 | -31.798
-15.5 | -1.392 | 0.03945 | -0.026 | -35.291
-15 | -1.377 | 0.03534 | -0.026 | -38.97
-14.5 | -1.359 | 0.03159 | -0.027 | -43.009
-14 | -1.337 | 0.02819 | -0.027 | -47.423
-13.5 | -1.312 | 0.02511 | -0.027 | -52.253
-13 | -1.284 | 0.0224 | -0.027 | -57.306
-12.5 | -1.252 | 0.01995 | -0.028 | -62.748
-12 | -1.217 | 0.01775 | -0.028 | -68.581
-11.5 | -1.18 | 0.01593 | -0.028 | -74.025
-11 | -1.14 | 0.0143 | -0.028 | -79.714
-10.5 | -1.097 | 0.0129 | -0.029 | -85.064
-10 | -1.052 | 0.0117 | -0.029 | -89.915
-9.5 | -1.005 | 0.01067 | -0.029 | -94.252
-9 | -0.956 | 0.0099 | -0.029 | -96.573
-8.5 | -0.906 | 0.00923 | -0.03 | -98.112
-8 | -0.856 | 0.00582 | -0.03 | -147.045
-7.5 | -0.796 | 0.00562 | -0.03 | -141.616
-7 | -0.736 | 0.00535 | -0.03 | -137.617
-6.5 | -0.674 | 0.00521 | -0.03 | -129.528
-6 | -0.612 | 0.00519 | -0.03 | -118.055
-5.5 | -0.55 | 0.00509 | -0.03 | -108.085
-5 | -0.487 | 0.00489 | -0.03 | -99.566
-4.5 | -0.424 | 0.00486 | -0.03 | -87.183
-4 | -0.36 | 0.00478 | -0.03 | -75.377
-3.5 | -0.297 | 0.00474 | -0.03 | -62.602
-3 | -0.233 | 0.00467 | -0.03 | -49.843
-2.5 | -0.169 | 0.00461 | -0.03 | -36.579
-2 | -0.104 | 0.00461 | -0.03 | -22.618
-1.5 | -0.04 | 0.00459 | -0.03 | -8.727
-1 | 0.024 | 0.00459 | -0.03 | 5.299
-0.5 | 0.089 | 0.00453 | -0.03 | 19.585
0 | 0.153 | 0.0046 | -0.03 | 33.265
0.5 | 0.217 | 0.00461 | -0.03 | 47.196
1 | 0.282 | 0.0047 | -0.03 | 59.939
1.5 | 0.346 | 0.00483 | -0.03 | 71.601
2 | 0.41 | 0.0049 | -0.03 | 83.668
2.5 | 0.474 | 0.00498 | -0.03 | 95.148
3 | 0.537 | 0.00511 | -0.03 | 105.15
3.5 | 0.601 | 0.00524 | -0.03 | 114.748
4 | 0.664 | 0.00541 | -0.03 | 122.729
4.5 | 0.727 | 0.00557 | -0.03 | 130.455
5 | 0.789 | 0.00569 | -0.03 | 138.655
5.5 | 0.851 | 0.00591 | -0.03 | 144.07
6 | 0.913 | 0.00604 | -0.03 | 151.071
6.5 | 0.974 | 0.00626 | -0.03 | 155.473
7 | 1.034 | 0.00651 | -0.03 | 158.723
7.5 | 1.088 | 0.00918 | -0.03 | 118.424
8 | 1.141 | 0.01002 | -0.029 | 113.859
8.5 | 1.194 | 0.01066 | -0.029 | 111.989
9 | 1.244 | 0.01131 | -0.029 | 109.991
9.5 | 1.293 | 0.01207 | -0.029 | 107.114
10 | 1.339 | 0.01297 | -0.029 | 103.195
10.5 | 1.383 | 0.01397 | -0.029 | 98.994
11 | 1.424 | 0.01511 | -0.028 | 94.289
11.5 | 1.463 | 0.01642 | -0.028 | 89.089
12 | 1.499 | 0.01787 | -0.028 | 83.883
12.5 | 1.533 | 0.01948 | -0.028 | 78.685
13 | 1.562 | 0.02139 | -0.028 | 73.014
13.5 | 1.588 | 0.02346 | -0.028 | 67.677
14 | 1.611 | 0.02576 | -0.027 | 62.533
14.5 | 1.629 | 0.02843 | -0.027 | 57.319
15 | 1.644 | 0.03136 | -0.027 | 52.425
15.5 | 1.654 | 0.03458 | -0.027 | 47.84
16 | 1.66 | 0.03816 | -0.026 | 43.505
16.5 | 1.661 | 0.04229 | -0.026 | 39.279
17 | 1.658 | 0.04677 | -0.026 | 35.462
17.5 | 1.652 | 0.05141 | -0.026 | 32.13
18 | 1.639 | 0.05671 | -0.025 | 28.908
18.5 | 1.621 | 0.06279 | -0.025 | 25.822
19 | 1.6 | 0.06891 | -0.025 | 23.218
19.5 | 1.574 | 0.07596 | -0.024 | 20.717
20 | 1.544 | 0.0832 | -0.024 | 18.557

## 110. Re 10M Mach 0.25 (2)
BIGFOIL.COM POLAR EXPORT
Joukowsky 18.00% thick 1.00% camber
Joukowsky 18.00% thick 1.00% camber |  |  |  | Cl Max: | 1.7879 | at alpha= | 18 | deg
XFOIL ncrit=9 |  |  |  | L/D Max: | 135.888 | at alpha= | 9.5 | deg
Re: | 10000000 |  |  | Cd Min: | 0.07147 | at alpha= | 20 | deg
Mach: | 0.25 |  |  | Cl=0 at alpha= | -1.1424 | deg
|  |  |  | @ Cl=0.1, Cd= | 0.00554
|  |  |  | @ Cl=0.4, Cd= | 0.005746
|  |  |  | @ Cl=0.6, Cd= | 0.0061551
alpha (deg) | Cl | Cd | Cm | Cl/Cd
-20 | -1.5665 | 0.07137 | -0.0431 | -21.949
-19.5 | -1.6047 | 0.06211 | -0.0458 | -25.8364
-19 | -1.6375 | 0.05296 | -0.0492 | -30.9196
-18.5 | -1.6631 | 0.04452 | -0.0524 | -37.3562
-18 | -1.6772 | 0.03736 | -0.0549 | -44.8929
-17.5 | -1.6724 | 0.03182 | -0.057 | -52.5581
-17 | -1.6415 | 0.02714 | -0.0613 | -60.4827
-16.5 | -1.6311 | 0.023 | -0.0614 | -70.9174
-16 | -1.6171 | 0.01984 | -0.0599 | -81.5071
-15.5 | -1.5977 | 0.0175 | -0.0575 | -91.2971
-15 | -1.5842 | 0.01547 | -0.0535 | -102.4047
-14.5 | -1.5791 | 0.01438 | -0.0461 | -109.8122
-14 | -1.5404 | 0.01364 | -0.0425 | -112.9326
-13.5 | -1.4967 | 0.01281 | -0.0396 | -116.8384
-13 | -1.4455 | 0.01219 | -0.0376 | -118.5808
-12.5 | -1.3935 | 0.01153 | -0.0359 | -120.8586
-12 | -1.338 | 0.01098 | -0.0345 | -121.8579
-11.5 | -1.2815 | 0.01045 | -0.0333 | -122.6316
-11 | -1.2239 | 0.00995 | -0.0323 | -123.005
-10.5 | -1.1649 | 0.00951 | -0.0315 | -122.4921
-10 | -1.1051 | 0.00912 | -0.0308 | -121.1732
-9.5 | -1.0451 | 0.00871 | -0.0302 | -119.9885
-9 | -0.9844 | 0.00834 | -0.0298 | -118.0336
-8.5 | -0.9232 | 0.008 | -0.0294 | -115.4
-8 | -0.8616 | 0.00769 | -0.0292 | -112.0416
-7.5 | -0.7997 | 0.00741 | -0.029 | -107.9217
-7 | -0.7376 | 0.00715 | -0.0289 | -103.1608
-6.5 | -0.6752 | 0.00691 | -0.0288 | -97.7135
-6 | -0.6127 | 0.00668 | -0.0289 | -91.7216
-5.5 | -0.55 | 0.00647 | -0.0289 | -85.0077
-5 | -0.4872 | 0.00629 | -0.029 | -77.4563
-4.5 | -0.4243 | 0.00614 | -0.0292 | -69.1042
-4 | -0.3612 | 0.00599 | -0.0294 | -60.3005
-3.5 | -0.2981 | 0.00586 | -0.0296 | -50.8703
-3 | -0.2349 | 0.00575 | -0.0299 | -40.8522
-2.5 | -0.1717 | 0.00566 | -0.0302 | -30.3357
-2 | -0.1084 | 0.0056 | -0.0304 | -19.3571
-1.5 | -0.0452 | 0.00556 | -0.0307 | -8.1295
-1 | 0.018 | 0.00554 | -0.0311 | 3.2491
-0.5 | 0.0812 | 0.00554 | -0.0314 | 14.657
0 | 0.1444 | 0.00554 | -0.0317 | 26.065
0.5 | 0.2076 | 0.00557 | -0.032 | 37.2711
1 | 0.2707 | 0.00561 | -0.0323 | 48.2531
1.5 | 0.3337 | 0.00567 | -0.0325 | 58.8536
2 | 0.3966 | 0.00574 | -0.0328 | 69.0941
2.5 | 0.4593 | 0.00585 | -0.033 | 78.5128
3 | 0.522 | 0.00597 | -0.0332 | 87.4372
3.5 | 0.5844 | 0.00611 | -0.0333 | 95.6465
4 | 0.6467 | 0.00629 | -0.0334 | 102.814
4.5 | 0.7088 | 0.00648 | -0.0335 | 109.3827
5 | 0.7706 | 0.0067 | -0.0335 | 115.0149
5.5 | 0.8321 | 0.00693 | -0.0334 | 120.0722
6 | 0.8932 | 0.00719 | -0.0332 | 124.2281
6.5 | 0.954 | 0.00747 | -0.033 | 127.7108
7 | 1.0145 | 0.00777 | -0.0327 | 130.5663
7.5 | 1.0745 | 0.0081 | -0.0322 | 132.6543
8 | 1.134 | 0.00844 | -0.0317 | 134.3602
8.5 | 1.193 | 0.00881 | -0.0311 | 135.4143
9 | 1.2511 | 0.00922 | -0.0302 | 135.6941
9.5 | 1.3086 | 0.00963 | -0.0293 | 135.8879
10 | 1.3649 | 0.01008 | -0.0282 | 135.4067
10.5 | 1.4202 | 0.01055 | -0.0269 | 134.6161
11 | 1.474 | 0.01105 | -0.0253 | 133.3937
11.5 | 1.5252 | 0.01162 | -0.0233 | 131.2565
12 | 1.5728 | 0.01226 | -0.0208 | 128.2871
12.5 | 1.6176 | 0.01287 | -0.0179 | 125.6876
13 | 1.6426 | 0.01355 | -0.0118 | 121.2251
13.5 | 1.6604 | 0.01437 | -0.0054 | 115.5463
14 | 1.6842 | 0.0157 | -0.0008 | 107.2739
14.5 | 1.7057 | 0.01743 | 0.0032 | 97.86
15 | 1.7266 | 0.0195 | 0.0066 | 88.5436
15.5 | 1.7465 | 0.0219 | 0.0095 | 79.7489
16 | 1.7599 | 0.02497 | 0.0119 | 70.4806
16.5 | 1.7741 | 0.02826 | 0.0137 | 62.7778
17 | 1.7837 | 0.03216 | 0.0151 | 55.4633
17.5 | 1.7841 | 0.0371 | 0.0158 | 48.0889
18 | 1.7879 | 0.04215 | 0.0158 | 42.4176
18.5 | 1.7842 | 0.04824 | 0.015 | 36.9859
19 | 1.7751 | 0.0552 | 0.0135 | 32.1576
19.5 | 1.7606 | 0.06312 | 0.011 | 27.8929
20 | 1.7464 | 0.07147 | 0.0078 | 24.4354

## 111. Re 10M Mach 0.50 (1)
BIGFOIL.COM POLAR EXPORT
Joukowsky 18.00% thick 1.00% camber
Joukowsky 18.00% thick 1.00% camber |  |  |  | Cl Max: | 1.366 | at alpha= | 10.5 | deg
JavaFoil+Calcfoil stall+Eppler ext transition |  |  |  | L/D Max: | 140.221 | at alpha= | 5 | deg
Re: | 10000000 |  |  | Cd Min: | 0.00458 | at alpha= | -1.5 | deg
Mach: | 0.5 |  |  | Cl=0 at alpha= | -1.1875 | deg
|  |  |  | @ Cl=0.1, Cd= | 0.0046804
|  |  |  | @ Cl=0.4, Cd= | 0.0049194
|  |  |  | @ Cl=0.6, Cd= | 0.0053713
alpha (deg) | Cl | Cd | Cm | Cl/Cd
-20 | -1.089 | 0.20022 | -0.021 | -5.439
-19.5 | -1.06 | 0.19583 | -0.021 | -5.413
-19 | -1.031 | 0.18485 | -0.021 | -5.576
-18.5 | -1.003 | 0.17346 | -0.021 | -5.785
-18 | -0.973 | 0.16788 | -0.021 | -5.795
-17.5 | -0.946 | 0.15462 | -0.021 | -6.119
-17 | -0.917 | 0.14398 | -0.021 | -6.368
-16.5 | -0.892 | 0.13151 | -0.021 | -6.779
-16 | -0.87 | 0.11389 | -0.022 | -7.637
-15.5 | -0.847 | 0.10085 | -0.023 | -8.401
-15 | -0.813 | 0.10311 | -0.023 | -7.882
-14.5 | -0.803 | 0.07934 | -0.025 | -10.124
-14 | -0.774 | 0.07709 | -0.025 | -10.046
-13.5 | -0.742 | 0.07713 | -0.025 | -9.621
-13 | -0.714 | 0.07348 | -0.025 | -9.719
-12.5 | -0.695 | 0.06182 | -0.026 | -11.244
-12 | -0.882 | 0.05337 | -0.027 | -16.527
-11.5 | -1.027 | 0.03957 | -0.029 | -25.955
-11 | -1.064 | 0.03192 | -0.029 | -33.341
-10.5 | -1.067 | 0.02651 | -0.03 | -40.269
-10 | -1.052 | 0.02237 | -0.03 | -47.017
-9.5 | -1.025 | 0.019 | -0.031 | -53.963
-9 | -0.989 | 0.01647 | -0.031 | -60.067
-8.5 | -0.947 | 0.01428 | -0.032 | -66.272
-8 | -0.899 | 0.01257 | -0.032 | -71.555
-7.5 | -0.847 | 0.01123 | -0.032 | -75.434
-7 | -0.792 | 0.01012 | -0.033 | -78.28
-6.5 | -0.734 | 0.00916 | -0.033 | -80.152
-6 | -0.674 | 0.00829 | -0.033 | -81.347
-5.5 | -0.611 | 0.00533 | -0.034 | -114.64
-5 | -0.542 | 0.00509 | -0.034 | -106.337
-4.5 | -0.472 | 0.00497 | -0.034 | -95.029
-4 | -0.402 | 0.00496 | -0.034 | -80.939
-3.5 | -0.331 | 0.00485 | -0.034 | -68.228
-3 | -0.26 | 0.00469 | -0.034 | -55.369
-2.5 | -0.188 | 0.00476 | -0.034 | -39.573
-2 | -0.117 | 0.00462 | -0.034 | -25.198
-1.5 | -0.045 | 0.00458 | -0.034 | -9.772
-1 | 0.027 | 0.00465 | -0.034 | 5.847
-0.5 | 0.099 | 0.00468 | -0.034 | 21.199
0 | 0.171 | 0.00471 | -0.034 | 36.306
0.5 | 0.243 | 0.00473 | -0.034 | 51.347
1 | 0.315 | 0.00483 | -0.034 | 65.175
1.5 | 0.386 | 0.00488 | -0.034 | 79.155
2 | 0.457 | 0.00508 | -0.034 | 89.943
2.5 | 0.528 | 0.00517 | -0.033 | 102.248
3 | 0.599 | 0.00537 | -0.033 | 111.56
3.5 | 0.669 | 0.00546 | -0.033 | 122.599
4 | 0.739 | 0.00568 | -0.033 | 130.185
4.5 | 0.809 | 0.0059 | -0.033 | 137.027
5 | 0.877 | 0.00626 | -0.033 | 140.221
5.5 | 0.937 | 0.00933 | -0.033 | 100.398
6 | 0.998 | 0.01002 | -0.033 | 99.687
6.5 | 1.058 | 0.01078 | -0.033 | 98.079
7 | 1.114 | 0.01167 | -0.033 | 95.457
7.5 | 1.168 | 0.01274 | -0.032 | 91.684
8 | 1.218 | 0.01398 | -0.032 | 87.071
8.5 | 1.263 | 0.01548 | -0.032 | 81.593
9 | 1.302 | 0.01731 | -0.032 | 75.23
9.5 | 1.335 | 0.0195 | -0.031 | 68.436
10 | 1.357 | 0.02208 | -0.031 | 61.462
10.5 | 1.366 | 0.02543 | -0.031 | 53.724
11 | 1.357 | 0.02974 | -0.03 | 45.621
11.5 | 1.312 | 0.03547 | -0.03 | 36.978
12 | 1.18 | 0.0452 | -0.029 | 26.103
12.5 | 0.861 | 0.05349 | -0.028 | 16.09
13 | 0.879 | 0.06296 | -0.027 | 13.964
13.5 | 0.903 | 0.06885 | -0.027 | 13.119
14 | 0.928 | 0.07413 | -0.026 | 12.518
14.5 | 0.96 | 0.07423 | -0.026 | 12.931
15 | 0.987 | 0.07707 | -0.026 | 12.812
15.5 | 0.984 | 0.10771 | -0.024 | 9.133

## 112. Re 10M Mach 0.50 (2)
BIGFOIL.COM POLAR EXPORT
Joukowsky 18.00% thick 1.00% camber
Joukowsky 18.00% thick 1.00% camber |  |  |  | Cl Max: | 1.6523 | at alpha= | 13.5 | deg
XFOIL ncrit=9 |  |  |  | L/D Max: | 130.824 | at alpha= | 7 | deg
Re: | 10000000 |  |  | Cd Min: | 0.14201 | at alpha= | 18.5 | deg
Mach: | 0.5 |  |  | Cl=0 at alpha= | -1.1164 | deg
|  |  |  | @ Cl=0.1, Cd= | 0.0057912
|  |  |  | @ Cl=0.4, Cd= | 0.0060105
|  |  |  | @ Cl=0.6, Cd= | 0.0063997
alpha (deg) | Cl | Cd | Cm | Cl/Cd
-17.5 | -1.1435 | 0.11987 | -0.0318 | -9.5395
-17 | -1.1756 | 0.10772 | -0.041 | -10.9135
-16.5 | -1.2167 | 0.09548 | -0.0499 | -12.743
-16 | -1.2641 | 0.08401 | -0.0572 | -15.047
-15.5 | -1.3232 | 0.07427 | -0.06 | -17.8161
-15 | -1.3783 | 0.06385 | -0.0649 | -21.5865
-14 | -1.4211 | 0.04173 | -0.0853 | -34.0546
-13.5 | -1.4468 | 0.03439 | -0.0871 | -42.0704
-13 | -1.4628 | 0.02816 | -0.0866 | -51.946
-12.5 | -1.4652 | 0.023 | -0.0848 | -63.7043
-12 | -1.4528 | 0.01904 | -0.0817 | -76.3025
-11.5 | -1.4325 | 0.016 | -0.0774 | -89.5312
-11 | -1.4231 | 0.01378 | -0.0699 | -103.2729
-10.5 | -1.3829 | 0.01271 | -0.0627 | -108.8041
-10 | -1.3214 | 0.01178 | -0.0578 | -112.1732
-9.5 | -1.2536 | 0.01098 | -0.0538 | -114.1712
-9 | -1.1822 | 0.0103 | -0.0504 | -114.7767
-8.5 | -1.1088 | 0.00969 | -0.0475 | -114.4272
-8 | -1.0341 | 0.00916 | -0.045 | -112.893
-7.5 | -0.9589 | 0.00866 | -0.0429 | -110.7275
-7 | -0.8832 | 0.00822 | -0.0412 | -107.4453
-6.5 | -0.8075 | 0.00783 | -0.0397 | -103.129
-6 | -0.7318 | 0.00749 | -0.0385 | -97.7036
-5.5 | -0.6561 | 0.00719 | -0.0376 | -91.2517
-5 | -0.5806 | 0.00692 | -0.0368 | -83.9017
-4.5 | -0.5051 | 0.00668 | -0.0362 | -75.6138
-4 | -0.43 | 0.00646 | -0.0357 | -66.5635
-3.5 | -0.355 | 0.00629 | -0.0354 | -56.4388
-3 | -0.2803 | 0.00612 | -0.0352 | -45.8007
-2.5 | -0.2057 | 0.00601 | -0.0351 | -34.2263
-2 | -0.1313 | 0.00592 | -0.035 | -22.1791
-1.5 | -0.057 | 0.00585 | -0.035 | -9.7436
-1 | 0.0173 | 0.00581 | -0.0351 | 2.9776
-0.5 | 0.0914 | 0.00579 | -0.0351 | 15.7858
0 | 0.1655 | 0.0058 | -0.0352 | 28.5345
0.5 | 0.2396 | 0.00583 | -0.0352 | 41.0978
1 | 0.3135 | 0.00589 | -0.0352 | 53.2258
1.5 | 0.3874 | 0.00599 | -0.0352 | 64.6745
2 | 0.4613 | 0.00611 | -0.0351 | 75.4992
2.5 | 0.5351 | 0.00625 | -0.0349 | 85.616
3 | 0.6088 | 0.00642 | -0.0346 | 94.8287
3.5 | 0.6825 | 0.00662 | -0.0341 | 103.0967
4 | 0.7559 | 0.00687 | -0.0335 | 110.0291
4.5 | 0.8293 | 0.00715 | -0.0327 | 115.986
5 | 0.9024 | 0.00747 | -0.0317 | 120.8032
5.5 | 0.9755 | 0.00781 | -0.0305 | 124.904
6 | 1.0481 | 0.00818 | -0.029 | 128.1296
6.5 | 1.1199 | 0.00862 | -0.0272 | 129.9188
7 | 1.1905 | 0.0091 | -0.0249 | 130.8242
7.5 | 1.2593 | 0.00965 | -0.0222 | 130.4974
8 | 1.3259 | 0.01025 | -0.019 | 129.3561
8.5 | 1.3893 | 0.01091 | -0.0152 | 127.3419
9 | 1.4465 | 0.01166 | -0.0103 | 124.0566
9.5 | 1.4796 | 0.01251 | -0.0022 | 118.2734
10 | 1.5111 | 0.01384 | 0.0048 | 109.1835
10.5 | 1.5427 | 0.01567 | 0.0107 | 98.4493
11 | 1.5733 | 0.01796 | 0.0158 | 87.6002
11.5 | 1.6017 | 0.02072 | 0.0202 | 77.3021
12 | 1.6229 | 0.02418 | 0.0241 | 67.1175
12.5 | 1.6404 | 0.02809 | 0.0273 | 58.398
13.5 | 1.6523 | 0.03814 | 0.0313 | 43.322
14 | 1.6462 | 0.04479 | 0.0314 | 36.7537
14.5 | 1.6351 | 0.05225 | 0.0303 | 31.2938
15 | 1.6168 | 0.06071 | 0.0279 | 26.6315
15.5 | 1.5903 | 0.07038 | 0.0239 | 22.5959
16 | 1.5586 | 0.08109 | 0.0184 | 19.2206
16.5 | 1.5259 | 0.09252 | 0.0118 | 16.4927
17 | 1.492 | 0.10465 | 0.004 | 14.257
17.5 | 1.4627 | 0.11677 | -0.0041 | 12.5263
18 | 1.4286 | 0.12992 | -0.0136 | 10.996
18.5 | 1.406 | 0.14201 | -0.0223 | 9.9007

## 113. Re 12M Mach 0.00 (1)
BIGFOIL.COM POLAR EXPORT
Joukowsky 18.00% thick 1.00% camber
Joukowsky 18.00% thick 1.00% camber |  |  |  | Cl Max: | 1.782 | at alpha= | 19 | deg
JavaFoil+Calcfoil stall+Eppler ext transition |  |  |  | L/D Max: | 165.583 | at alpha= | 8 | deg
Re: | 12000000 |  |  | Cd Min: | 0.00447 | at alpha= | -1 | deg
Mach: | 0 |  |  | Cl=0 at alpha= | -1.1905 | deg
|  |  |  | @ Cl=0.1, Cd= | 0.0045277
|  |  |  | @ Cl=0.4, Cd= | 0.0047748
|  |  |  | @ Cl=0.6, Cd= | 0.0051631
alpha (deg) | Cl | Cd | Cm | Cl/Cd
-20 | -1.551 | 0.06908 | -0.024 | -22.452
-19.5 | -1.549 | 0.06353 | -0.024 | -24.379
-19 | -1.544 | 0.05828 | -0.024 | -26.495
-18.5 | -1.537 | 0.05314 | -0.025 | -28.912
-18 | -1.526 | 0.04859 | -0.025 | -31.408
-17.5 | -1.513 | 0.04417 | -0.025 | -34.264
-17 | -1.498 | 0.04022 | -0.025 | -37.253
-16.5 | -1.481 | 0.03628 | -0.026 | -40.833
-16 | -1.461 | 0.03284 | -0.026 | -44.503
-15.5 | -1.439 | 0.02958 | -0.026 | -48.659
-15 | -1.414 | 0.02668 | -0.026 | -53.003
-14.5 | -1.386 | 0.02399 | -0.026 | -57.788
-14 | -1.357 | 0.0215 | -0.027 | -63.08
-13.5 | -1.324 | 0.01938 | -0.027 | -68.323
-13 | -1.29 | 0.01744 | -0.027 | -73.988
-12.5 | -1.253 | 0.01573 | -0.027 | -79.681
-12 | -1.215 | 0.01419 | -0.028 | -85.616
-11.5 | -1.174 | 0.0129 | -0.028 | -90.997
-11 | -1.131 | 0.01177 | -0.028 | -96.088
-10.5 | -1.086 | 0.01077 | -0.028 | -100.862
-10 | -1.04 | 0.01001 | -0.028 | -103.88
-9.5 | -0.992 | 0.00937 | -0.029 | -105.932
-9 | -0.947 | 0.00589 | -0.029 | -160.677
-8.5 | -0.889 | 0.00575 | -0.029 | -154.817
-8 | -0.832 | 0.00559 | -0.029 | -148.898
-7.5 | -0.773 | 0.0053 | -0.029 | -145.864
-7 | -0.714 | 0.00517 | -0.029 | -138.137
-6.5 | -0.654 | 0.00505 | -0.029 | -129.478
-6 | -0.594 | 0.00507 | -0.029 | -117.093
-5.5 | -0.533 | 0.00488 | -0.029 | -109.34
-5 | -0.472 | 0.00485 | -0.029 | -97.425
-4.5 | -0.411 | 0.00479 | -0.029 | -85.768
-4 | -0.349 | 0.00472 | -0.029 | -73.913
-3.5 | -0.287 | 0.00463 | -0.029 | -62.079
-3 | -0.225 | 0.00459 | -0.029 | -49.144
-2.5 | -0.163 | 0.00458 | -0.029 | -35.635
-2 | -0.101 | 0.00455 | -0.029 | -22.212
-1.5 | -0.039 | 0.00454 | -0.029 | -8.54
-1 | 0.024 | 0.00447 | -0.029 | 5.267
-0.5 | 0.086 | 0.00453 | -0.029 | 18.996
0 | 0.148 | 0.00452 | -0.029 | 32.812
0.5 | 0.211 | 0.00466 | -0.029 | 45.209
1 | 0.273 | 0.00471 | -0.029 | 57.938
1.5 | 0.335 | 0.00473 | -0.029 | 70.753
2 | 0.397 | 0.00477 | -0.029 | 83.237
2.5 | 0.459 | 0.00487 | -0.029 | 94.266
3 | 0.521 | 0.00497 | -0.029 | 104.817
3.5 | 0.582 | 0.00511 | -0.029 | 113.953
4 | 0.643 | 0.00529 | -0.029 | 121.658
4.5 | 0.704 | 0.00539 | -0.029 | 130.672
5 | 0.765 | 0.00555 | -0.029 | 137.89
5.5 | 0.825 | 0.00566 | -0.029 | 145.931
6 | 0.885 | 0.00584 | -0.029 | 151.653
6.5 | 0.945 | 0.00609 | -0.029 | 155.216
7 | 1.004 | 0.00629 | -0.029 | 159.619
7.5 | 1.062 | 0.00651 | -0.029 | 163.079
8 | 1.119 | 0.00676 | -0.029 | 165.583
8.5 | 1.169 | 0.00967 | -0.029 | 120.922
9 | 1.22 | 0.01018 | -0.028 | 119.882
9.5 | 1.27 | 0.01077 | -0.028 | 117.926
10 | 1.317 | 0.01141 | -0.028 | 115.511
10.5 | 1.364 | 0.01213 | -0.028 | 112.442
11 | 1.408 | 0.01296 | -0.028 | 108.661
11.5 | 1.45 | 0.01386 | -0.028 | 104.57
12 | 1.49 | 0.01488 | -0.028 | 100.103
12.5 | 1.528 | 0.01605 | -0.027 | 95.198
13 | 1.563 | 0.01738 | -0.027 | 89.954
13.5 | 1.596 | 0.01885 | -0.027 | 84.694
14 | 1.627 | 0.02046 | -0.027 | 79.502
14.5 | 1.655 | 0.02227 | -0.027 | 74.302
15 | 1.68 | 0.02431 | -0.027 | 69.119
15.5 | 1.703 | 0.02652 | -0.026 | 64.191
16 | 1.722 | 0.02905 | -0.026 | 59.271
16.5 | 1.739 | 0.03178 | -0.026 | 54.724
17 | 1.754 | 0.03467 | -0.026 | 50.579
17.5 | 1.766 | 0.03781 | -0.026 | 46.692
18 | 1.774 | 0.0411 | -0.025 | 43.163
18.5 | 1.779 | 0.04491 | -0.025 | 39.618
19 | 1.782 | 0.04904 | -0.025 | 36.334
19.5 | 1.782 | 0.05352 | -0.025 | 33.294
20 | 1.78 | 0.05814 | -0.025 | 30.619

## 114. Re 12M Mach 0.00 (2)
BIGFOIL.COM POLAR EXPORT
Joukowsky 18.00% thick 1.00% camber
Joukowsky 18.00% thick 1.00% camber |  |  |  | Cl Max: | 1.8791 | at alpha= | 20 | deg
XFOIL ncrit=9 |  |  |  | L/D Max: | 142.1 | at alpha= | 10 | deg
Re: | 12000000 |  |  | Cd Min: | 0.04045 | at alpha= | 20 | deg
Mach: | 0 |  |  | Cl=0 at alpha= | -1.1496 | deg
|  |  |  | @ Cl=0.1, Cd= | 0.0053735
|  |  |  | @ Cl=0.4, Cd= | 0.0056331
|  |  |  | @ Cl=0.6, Cd= | 0.0060451
alpha (deg) | Cl | Cd | Cm | Cl/Cd
-20 | -1.7868 | 0.03422 | -0.0459 | -52.2151
-19.5 | -1.7753 | 0.02959 | -0.0482 | -59.9966
-19 | -1.7444 | 0.02545 | -0.0528 | -68.5422
-18.5 | -1.7327 | 0.02229 | -0.0522 | -77.7344
-18 | -1.7166 | 0.01983 | -0.0508 | -86.5658
-17.5 | -1.7 | 0.01775 | -0.0487 | -95.7746
-17 | -1.688 | 0.01591 | -0.0452 | -106.0968
-16.5 | -1.6803 | 0.01462 | -0.0396 | -114.9316
-16 | -1.6553 | 0.01388 | -0.0352 | -119.2579
-15.5 | -1.6175 | 0.01326 | -0.0328 | -121.9834
-15 | -1.5756 | 0.01266 | -0.0309 | -124.455
-14.5 | -1.529 | 0.01214 | -0.0297 | -125.9473
-14 | -1.4813 | 0.01156 | -0.0286 | -128.1401
-13.5 | -1.4303 | 0.01112 | -0.0279 | -128.6241
-13 | -1.3794 | 0.01061 | -0.0272 | -130.0094
-12.5 | -1.3262 | 0.01021 | -0.0267 | -129.8923
-12 | -1.2729 | 0.00976 | -0.0263 | -130.4201
-11.5 | -1.2182 | 0.00938 | -0.026 | -129.8721
-11 | -1.1628 | 0.00904 | -0.0258 | -128.6283
-10.5 | -1.107 | 0.00866 | -0.0257 | -127.8291
-10 | -1.0504 | 0.00834 | -0.0256 | -125.9472
-9.5 | -0.9932 | 0.00805 | -0.0256 | -123.3789
-9 | -0.9358 | 0.00776 | -0.0257 | -120.5928
-8.5 | -0.878 | 0.00749 | -0.0258 | -117.223
-8 | -0.8197 | 0.00722 | -0.0259 | -113.5319
-7.5 | -0.7612 | 0.00698 | -0.026 | -109.0544
-7 | -0.7022 | 0.00676 | -0.0262 | -103.8757
-6.5 | -0.6431 | 0.00656 | -0.0264 | -98.0335
-6 | -0.5837 | 0.00638 | -0.0267 | -91.489
-5.5 | -0.5241 | 0.00621 | -0.027 | -84.3961
-5 | -0.4643 | 0.00605 | -0.0273 | -76.7438
-4.5 | -0.4043 | 0.00591 | -0.0276 | -68.4095
-4 | -0.3442 | 0.00579 | -0.0279 | -59.4473
-3.5 | -0.284 | 0.00568 | -0.0282 | -50
-3 | -0.2237 | 0.00561 | -0.0286 | -39.8752
-2.5 | -0.1634 | 0.00553 | -0.0289 | -29.5479
-2 | -0.1029 | 0.00547 | -0.0293 | -18.8117
-1.5 | -0.0424 | 0.00542 | -0.0297 | -7.8229
-1 | 0.0181 | 0.00539 | -0.03 | 3.3581
-0.5 | 0.0786 | 0.00537 | -0.0304 | 14.6369
0 | 0.1391 | 0.00538 | -0.0308 | 25.855
0.5 | 0.1994 | 0.00541 | -0.0311 | 36.8577
1 | 0.2598 | 0.00545 | -0.0315 | 47.6697
1.5 | 0.32 | 0.00552 | -0.0318 | 57.971
2 | 0.3801 | 0.0056 | -0.0321 | 67.875
2.5 | 0.4402 | 0.0057 | -0.0324 | 77.2281
3 | 0.5 | 0.00581 | -0.0327 | 86.0585
3.5 | 0.5596 | 0.00595 | -0.0329 | 94.0504
4 | 0.6191 | 0.00609 | -0.0332 | 101.6585
4.5 | 0.6783 | 0.00625 | -0.0334 | 108.528
5 | 0.7373 | 0.00643 | -0.0336 | 114.6656
5.5 | 0.796 | 0.00663 | -0.0337 | 120.0603
6 | 0.8543 | 0.00685 | -0.0338 | 124.7153
6.5 | 0.9123 | 0.00709 | -0.0339 | 128.6742
7 | 0.9699 | 0.00735 | -0.0339 | 131.9592
7.5 | 1.0272 | 0.00762 | -0.0338 | 134.8031
8 | 1.0839 | 0.0079 | -0.0337 | 137.2025
8.5 | 1.1402 | 0.00821 | -0.0336 | 138.8794
9 | 1.1961 | 0.00852 | -0.0334 | 140.3873
9.5 | 1.2512 | 0.00886 | -0.0331 | 141.219
10 | 1.3059 | 0.00919 | -0.0327 | 142.1001
10.5 | 1.3595 | 0.00957 | -0.0322 | 142.0585
11 | 1.4121 | 0.00998 | -0.0316 | 141.493
11.5 | 1.4634 | 0.01044 | -0.0308 | 140.1724
12 | 1.5143 | 0.01085 | -0.03 | 139.5668
12.5 | 1.5634 | 0.01131 | -0.0289 | 138.2317
13 | 1.6099 | 0.01183 | -0.0274 | 136.0862
13.5 | 1.6549 | 0.01232 | -0.0258 | 134.3263
14.5 | 1.7246 | 0.01335 | -0.019 | 129.1835
15 | 1.7406 | 0.01423 | -0.0131 | 122.319
15.5 | 1.7635 | 0.01524 | -0.0089 | 115.7152
16 | 1.7832 | 0.01662 | -0.0051 | 107.2924
16.5 | 1.8029 | 0.01825 | -0.0019 | 98.789
17 | 1.8245 | 0.01999 | 0.0007 | 91.2706
17.5 | 1.837 | 0.02249 | 0.0033 | 81.6807
18 | 1.8515 | 0.02512 | 0.0052 | 73.7062
18.5 | 1.8659 | 0.02796 | 0.0067 | 66.7346
19 | 1.8734 | 0.03154 | 0.0078 | 59.3976
19.5 | 1.8789 | 0.03558 | 0.0084 | 52.8078
20 | 1.8791 | 0.04045 | 0.0084 | 46.4549

## 115. Re 12M Mach 0.10 (1)
BIGFOIL.COM POLAR EXPORT
Joukowsky 18.00% thick 1.00% camber
Joukowsky 18.00% thick 1.00% camber |  |  |  | Cl Max: | 1.763 | at alpha= | 19 | deg
JavaFoil+Calcfoil stall+Eppler ext transition |  |  |  | L/D Max: | 165.839 | at alpha= | 8 | deg
Re: | 12000000 |  |  | Cd Min: | 0.00447 | at alpha= | -1 | deg
Mach: | 0.1 |  |  | Cl=0 at alpha= | -1.1905 | deg
|  |  |  | @ Cl=0.1, Cd= | 0.0045278
|  |  |  | @ Cl=0.4, Cd= | 0.0047716
|  |  |  | @ Cl=0.6, Cd= | 0.0051944
alpha (deg) | Cl | Cd | Cm | Cl/Cd
-20 | -1.528 | 0.07232 | -0.024 | -21.125
-19.5 | -1.529 | 0.06617 | -0.024 | -23.102
-19 | -1.527 | 0.06068 | -0.024 | -25.162
-18.5 | -1.521 | 0.05533 | -0.025 | -27.496
-18 | -1.513 | 0.05052 | -0.025 | -29.949
-17.5 | -1.502 | 0.04606 | -0.025 | -32.612
-17 | -1.489 | 0.04177 | -0.025 | -35.656
-16.5 | -1.474 | 0.03781 | -0.026 | -38.975
-16 | -1.456 | 0.03406 | -0.026 | -42.743
-15.5 | -1.435 | 0.03066 | -0.026 | -46.807
-15 | -1.411 | 0.02766 | -0.026 | -51.003
-14.5 | -1.384 | 0.0249 | -0.026 | -55.589
-14 | -1.355 | 0.02229 | -0.027 | -60.787
-13.5 | -1.324 | 0.02 | -0.027 | -66.208
-13 | -1.29 | 0.01802 | -0.027 | -71.591
-12.5 | -1.254 | 0.01616 | -0.027 | -77.593
-12 | -1.216 | 0.0146 | -0.028 | -83.267
-11.5 | -1.175 | 0.01325 | -0.028 | -88.723
-11 | -1.133 | 0.01206 | -0.028 | -93.954
-10.5 | -1.089 | 0.01098 | -0.028 | -99.126
-10 | -1.042 | 0.01015 | -0.028 | -102.733
-9.5 | -0.995 | 0.00951 | -0.029 | -104.597
-9 | -0.951 | 0.00592 | -0.029 | -160.504
-8.5 | -0.893 | 0.00577 | -0.029 | -154.91
-8 | -0.835 | 0.00561 | -0.029 | -148.959
-7.5 | -0.777 | 0.00532 | -0.029 | -146.015
-7 | -0.717 | 0.00519 | -0.029 | -138.28
-6.5 | -0.657 | 0.00506 | -0.029 | -129.821
-6 | -0.597 | 0.00508 | -0.029 | -117.466
-5.5 | -0.536 | 0.00489 | -0.029 | -109.655
-5 | -0.474 | 0.00485 | -0.029 | -97.758
-4.5 | -0.413 | 0.00479 | -0.029 | -86.125
-4 | -0.351 | 0.00473 | -0.029 | -74.238
-3.5 | -0.289 | 0.00465 | -0.029 | -62.06
-3 | -0.227 | 0.00459 | -0.029 | -49.361
-2.5 | -0.164 | 0.00458 | -0.029 | -35.797
-2 | -0.102 | 0.00455 | -0.029 | -22.31
-1.5 | -0.039 | 0.00455 | -0.029 | -8.578
-1 | 0.024 | 0.00447 | -0.029 | 5.294
-0.5 | 0.086 | 0.00453 | -0.029 | 19.081
0 | 0.149 | 0.00452 | -0.029 | 32.971
0.5 | 0.212 | 0.00465 | -0.029 | 45.549
1 | 0.274 | 0.00471 | -0.029 | 58.195
1.5 | 0.337 | 0.00474 | -0.029 | 71.056
2 | 0.399 | 0.00477 | -0.029 | 83.598
2.5 | 0.461 | 0.00487 | -0.029 | 94.657
3 | 0.523 | 0.00497 | -0.029 | 105.2
3.5 | 0.585 | 0.00516 | -0.029 | 113.249
4 | 0.646 | 0.0053 | -0.029 | 122.012
4.5 | 0.708 | 0.0054 | -0.029 | 131.015
5 | 0.769 | 0.00556 | -0.029 | 138.273
5.5 | 0.829 | 0.00567 | -0.029 | 146.275
6 | 0.89 | 0.00586 | -0.029 | 151.837
6.5 | 0.949 | 0.00611 | -0.029 | 155.396
7 | 1.008 | 0.00631 | -0.029 | 159.757
7.5 | 1.067 | 0.00658 | -0.029 | 162.195
8 | 1.124 | 0.00678 | -0.029 | 165.839
8.5 | 1.173 | 0.00977 | -0.029 | 120.085
9 | 1.224 | 0.01029 | -0.029 | 118.997
9.5 | 1.274 | 0.01091 | -0.028 | 116.715
10 | 1.321 | 0.01156 | -0.028 | 114.263
10.5 | 1.367 | 0.01234 | -0.028 | 110.842
11 | 1.411 | 0.01318 | -0.028 | 107.1
11.5 | 1.453 | 0.01415 | -0.028 | 102.647
12 | 1.492 | 0.01522 | -0.028 | 98.039
12.5 | 1.53 | 0.01644 | -0.028 | 93.027
13 | 1.564 | 0.01783 | -0.027 | 87.717
13.5 | 1.596 | 0.01938 | -0.027 | 82.383
14 | 1.626 | 0.02108 | -0.027 | 77.125
14.5 | 1.653 | 0.023 | -0.027 | 71.877
15 | 1.677 | 0.02514 | -0.027 | 66.725
15.5 | 1.698 | 0.02744 | -0.026 | 61.877
16 | 1.716 | 0.03003 | -0.026 | 57.153
16.5 | 1.731 | 0.03302 | -0.026 | 52.431
17 | 1.744 | 0.03605 | -0.026 | 48.367
17.5 | 1.754 | 0.0394 | -0.026 | 44.507
18 | 1.76 | 0.04272 | -0.025 | 41.204
18.5 | 1.762 | 0.04692 | -0.025 | 37.563
19 | 1.763 | 0.05109 | -0.025 | 34.501
19.5 | 1.76 | 0.05583 | -0.025 | 31.526
20 | 1.755 | 0.06096 | -0.025 | 28.785

## 116. Re 12M Mach 0.10 (2)
BIGFOIL.COM POLAR EXPORT
Joukowsky 18.00% thick 1.00% camber
Joukowsky 18.00% thick 1.00% camber |  |  |  | Cl Max: | 1.8688 | at alpha= | 19.5 | deg
XFOIL ncrit=9 |  |  |  | L/D Max: | 141.477 | at alpha= | 10.5 | deg
Re: | 12000000 |  |  | Cd Min: | 0.04387 | at alpha= | 20 | deg
Mach: | 0.1 |  |  | Cl=0 at alpha= | -1.1486 | deg
|  |  |  | @ Cl=0.1, Cd= | 0.0053834
|  |  |  | @ Cl=0.4, Cd= | 0.0056386
|  |  |  | @ Cl=0.6, Cd= | 0.0060514
alpha (deg) | Cl | Cd | Cm | Cl/Cd
-20 | -1.7734 | 0.03818 | -0.0462 | -46.4484
-19.5 | -1.77 | 0.03309 | -0.0479 | -53.4905
-19 | -1.7396 | 0.02825 | -0.0535 | -61.5788
-18.5 | -1.727 | 0.02438 | -0.0544 | -70.8368
-18 | -1.7139 | 0.02137 | -0.0535 | -80.2012
-17.5 | -1.6965 | 0.01903 | -0.0518 | -89.1487
-17 | -1.6827 | 0.0169 | -0.0491 | -99.568
-16.5 | -1.6712 | 0.01524 | -0.0449 | -109.6588
-16 | -1.6627 | 0.01424 | -0.0383 | -116.7626
-15.5 | -1.626 | 0.01362 | -0.0356 | -119.3833
-15 | -1.5867 | 0.01294 | -0.0332 | -122.6198
-14.5 | -1.5405 | 0.01239 | -0.0316 | -124.3341
-14 | -1.4929 | 0.01179 | -0.0303 | -126.6243
-13.5 | -1.4423 | 0.01129 | -0.0294 | -127.7502
-13 | -1.3908 | 0.01078 | -0.0286 | -129.0167
-12.5 | -1.3374 | 0.01035 | -0.0279 | -129.2174
-12 | -1.2836 | 0.00989 | -0.0274 | -129.7877
-11.5 | -1.2283 | 0.00951 | -0.027 | -129.1588
-11 | -1.1726 | 0.00912 | -0.0267 | -128.5746
-10.5 | -1.1162 | 0.00875 | -0.0265 | -127.5657
-10 | -1.059 | 0.00843 | -0.0264 | -125.6228
-9.5 | -1.0013 | 0.00812 | -0.0263 | -123.3128
-9 | -0.9434 | 0.00781 | -0.0262 | -120.7939
-8.5 | -0.8851 | 0.00753 | -0.0263 | -117.5432
-8 | -0.8263 | 0.00727 | -0.0263 | -113.6589
-7.5 | -0.7672 | 0.00702 | -0.0264 | -109.2877
-7 | -0.7077 | 0.0068 | -0.0266 | -104.0735
-6.5 | -0.648 | 0.0066 | -0.0268 | -98.1818
-6 | -0.5882 | 0.00642 | -0.027 | -91.6199
-5.5 | -0.5281 | 0.00624 | -0.0272 | -84.6314
-5 | -0.4678 | 0.00608 | -0.0275 | -76.9408
-4.5 | -0.4074 | 0.00593 | -0.0278 | -68.7015
-4 | -0.3468 | 0.00581 | -0.0281 | -59.6902
-3.5 | -0.2862 | 0.0057 | -0.0284 | -50.2105
-3 | -0.2254 | 0.00562 | -0.0288 | -40.1068
-2.5 | -0.1646 | 0.00554 | -0.0291 | -29.7112
-2 | -0.1037 | 0.00548 | -0.0295 | -18.9234
-1.5 | -0.0428 | 0.00543 | -0.0298 | -7.8821
-1 | 0.0181 | 0.00539 | -0.0302 | 3.3581
-0.5 | 0.079 | 0.00538 | -0.0305 | 14.684
0 | 0.1399 | 0.00539 | -0.0309 | 25.9555
0.5 | 0.2007 | 0.00541 | -0.0312 | 37.098
1 | 0.2615 | 0.00546 | -0.0316 | 47.8938
1.5 | 0.3221 | 0.00553 | -0.0319 | 58.2459
2 | 0.3827 | 0.00561 | -0.0322 | 68.2175
2.5 | 0.4431 | 0.00571 | -0.0325 | 77.6007
3 | 0.5034 | 0.00583 | -0.0328 | 86.3465
3.5 | 0.5635 | 0.00596 | -0.033 | 94.547
4 | 0.6234 | 0.00611 | -0.0332 | 102.0295
4.5 | 0.6831 | 0.00627 | -0.0334 | 108.9474
5 | 0.7424 | 0.00646 | -0.0336 | 114.9226
5.5 | 0.8016 | 0.00666 | -0.0337 | 120.3604
6 | 0.8604 | 0.00688 | -0.0338 | 125.0581
6.5 | 0.9189 | 0.00713 | -0.0338 | 128.878
7 | 0.977 | 0.00739 | -0.0337 | 132.2057
7.5 | 1.0347 | 0.00766 | -0.0337 | 135.0783
8 | 1.0919 | 0.00795 | -0.0335 | 137.3459
8.5 | 1.1486 | 0.00827 | -0.0333 | 138.8875
9 | 1.2049 | 0.00859 | -0.033 | 140.2678
9.5 | 1.2604 | 0.00895 | -0.0326 | 140.8268
10 | 1.3155 | 0.0093 | -0.0321 | 141.4516
10.5 | 1.3695 | 0.00968 | -0.0316 | 141.4773
11 | 1.4227 | 0.01009 | -0.0308 | 141.001
11.5 | 1.4743 | 0.01055 | -0.0299 | 139.7441
12 | 1.5248 | 0.01102 | -0.0288 | 138.3666
12.5 | 1.5742 | 0.01148 | -0.0276 | 137.1254
13 | 1.6207 | 0.01201 | -0.026 | 134.9459
13.5 | 1.6642 | 0.01256 | -0.0239 | 132.5
14 | 1.7009 | 0.01297 | -0.0206 | 131.1411
14.5 | 1.7215 | 0.01368 | -0.0148 | 125.8406
15 | 1.7408 | 0.01469 | -0.0097 | 118.5024
15.5 | 1.7642 | 0.01585 | -0.0058 | 111.306
16 | 1.783 | 0.01745 | -0.0021 | 102.1777
16.5 | 1.8036 | 0.01921 | 0.0009 | 93.8886
17 | 1.8235 | 0.02124 | 0.0034 | 85.8522
17.5 | 1.8343 | 0.02405 | 0.0058 | 76.2703
18 | 1.8485 | 0.0269 | 0.0075 | 68.7175
18.5 | 1.8605 | 0.03013 | 0.0088 | 61.7491
19 | 1.8642 | 0.03429 | 0.0097 | 54.3657
19.5 | 1.8688 | 0.03868 | 0.01 | 48.3144
20 | 1.8688 | 0.04387 | 0.0096 | 42.5986

## 117. Re 12M Mach 0.25 (1)
BIGFOIL.COM POLAR EXPORT
Joukowsky 18.00% thick 1.00% camber
Joukowsky 18.00% thick 1.00% camber |  |  |  | Cl Max: | 1.664 | at alpha= | 16.5 | deg
JavaFoil+Calcfoil stall+Eppler ext transition |  |  |  | L/D Max: | 160.449 | at alpha= | 7 | deg
Re: | 12000000 |  |  | Cd Min: | 0.0045 | at alpha= | -0.5 | deg
Mach: | 0.25 |  |  | Cl=0 at alpha= | -1.1875 | deg
|  |  |  | @ Cl=0.1, Cd= | 0.004512
|  |  |  | @ Cl=0.4, Cd= | 0.0048491
|  |  |  | @ Cl=0.6, Cd= | 0.0051881
alpha (deg) | Cl | Cd | Cm | Cl/Cd
-20 | -1.339 | 0.09425 | -0.023 | -14.211
-19.5 | -1.362 | 0.08625 | -0.024 | -15.797
-19 | -1.382 | 0.07884 | -0.024 | -17.524
-18.5 | -1.395 | 0.07165 | -0.024 | -19.47
-18 | -1.405 | 0.06481 | -0.025 | -21.681
-17.5 | -1.411 | 0.05853 | -0.025 | -24.109
-17 | -1.412 | 0.053 | -0.025 | -26.649
-16.5 | -1.41 | 0.0477 | -0.026 | -29.569
-16 | -1.404 | 0.04284 | -0.026 | -32.782
-15.5 | -1.395 | 0.03812 | -0.026 | -36.594
-15 | -1.38 | 0.0341 | -0.026 | -40.482
-14.5 | -1.362 | 0.03056 | -0.027 | -44.561
-14 | -1.34 | 0.02722 | -0.027 | -49.214
-13.5 | -1.315 | 0.0242 | -0.027 | -54.336
-13 | -1.286 | 0.02157 | -0.027 | -59.651
-12.5 | -1.255 | 0.01924 | -0.028 | -65.201
-12 | -1.22 | 0.01716 | -0.028 | -71.082
-11.5 | -1.182 | 0.01535 | -0.028 | -77.002
-11 | -1.142 | 0.0138 | -0.028 | -82.753
-10.5 | -1.1 | 0.01246 | -0.029 | -88.254
-10 | -1.054 | 0.01131 | -0.029 | -93.251
-9.5 | -1.007 | 0.01036 | -0.029 | -97.2
-9 | -0.958 | 0.00964 | -0.029 | -99.378
-8.5 | -0.908 | 0.009 | -0.03 | -100.847
-8 | -0.856 | 0.00574 | -0.03 | -149.144
-7.5 | -0.796 | 0.00555 | -0.03 | -143.505
-7 | -0.736 | 0.00528 | -0.03 | -139.418
-6.5 | -0.674 | 0.00513 | -0.03 | -131.31
-6 | -0.612 | 0.00512 | -0.03 | -119.539
-5.5 | -0.55 | 0.00503 | -0.03 | -109.374
-5 | -0.487 | 0.00484 | -0.03 | -100.651
-4.5 | -0.424 | 0.00481 | -0.03 | -88.045
-4 | -0.36 | 0.00473 | -0.03 | -76.155
-3.5 | -0.297 | 0.00469 | -0.03 | -63.21
-3 | -0.233 | 0.00463 | -0.03 | -50.309
-2.5 | -0.169 | 0.00457 | -0.03 | -36.895
-2 | -0.104 | 0.00458 | -0.03 | -22.81
-1.5 | -0.04 | 0.00455 | -0.03 | -8.8
-1 | 0.024 | 0.00455 | -0.03 | 5.341
-0.5 | 0.089 | 0.0045 | -0.03 | 19.747
0 | 0.153 | 0.00457 | -0.03 | 33.528
0.5 | 0.217 | 0.00457 | -0.03 | 47.573
1 | 0.282 | 0.00466 | -0.03 | 60.423
1.5 | 0.346 | 0.00479 | -0.03 | 72.15
2 | 0.41 | 0.00486 | -0.03 | 84.347
2.5 | 0.474 | 0.00493 | -0.03 | 95.996
3 | 0.537 | 0.00507 | -0.03 | 106.059
3.5 | 0.601 | 0.00519 | -0.03 | 115.798
4 | 0.664 | 0.00536 | -0.03 | 123.935
4.5 | 0.727 | 0.00552 | -0.03 | 131.731
5 | 0.789 | 0.00565 | -0.03 | 139.799
5.5 | 0.851 | 0.00585 | -0.03 | 145.594
6 | 0.913 | 0.00597 | -0.03 | 152.874
6.5 | 0.974 | 0.00619 | -0.03 | 157.334
7 | 1.034 | 0.00644 | -0.03 | 160.449
7.5 | 1.09 | 0.00934 | -0.03 | 116.612
8 | 1.143 | 0.00983 | -0.03 | 116.298
8.5 | 1.195 | 0.01044 | -0.029 | 114.511
9 | 1.246 | 0.01104 | -0.029 | 112.838
9.5 | 1.295 | 0.01177 | -0.029 | 109.95
10 | 1.341 | 0.01264 | -0.029 | 106.087
10.5 | 1.385 | 0.01356 | -0.029 | 102.126
11 | 1.427 | 0.01464 | -0.029 | 97.477
11.5 | 1.466 | 0.01591 | -0.028 | 92.121
12 | 1.502 | 0.01732 | -0.028 | 86.726
12.5 | 1.535 | 0.01887 | -0.028 | 81.353
13 | 1.565 | 0.02069 | -0.028 | 75.635
13.5 | 1.591 | 0.02264 | -0.028 | 70.267
14 | 1.614 | 0.02494 | -0.027 | 64.71
14.5 | 1.633 | 0.02747 | -0.027 | 59.445
15 | 1.648 | 0.03023 | -0.027 | 54.498
15.5 | 1.657 | 0.03349 | -0.027 | 49.488
16 | 1.663 | 0.03697 | -0.026 | 44.984
16.5 | 1.664 | 0.04102 | -0.026 | 40.572
17 | 1.662 | 0.04528 | -0.026 | 36.704
17.5 | 1.655 | 0.04996 | -0.026 | 33.129
18 | 1.642 | 0.05518 | -0.025 | 29.759
18.5 | 1.625 | 0.06094 | -0.025 | 26.658
19 | 1.603 | 0.06693 | -0.025 | 23.951
19.5 | 1.577 | 0.07359 | -0.025 | 21.433
20 | 1.547 | 0.0807 | -0.024 | 19.173

## 118. Re 12M Mach 0.25 (2)
BIGFOIL.COM POLAR EXPORT
Joukowsky 18.00% thick 1.00% camber
Joukowsky 18.00% thick 1.00% camber |  |  |  | Cl Max: | 1.8132 | at alpha= | 18 | deg
XFOIL ncrit=9 |  |  |  | L/D Max: | 139.744 | at alpha= | 9.5 | deg
Re: | 12000000 |  |  | Cd Min: | 0.06731 | at alpha= | 20 | deg
Mach: | 0.25 |  |  | Cl=0 at alpha= | -1.1427 | deg
|  |  |  | @ Cl=0.1, Cd= | 0.0054229
|  |  |  | @ Cl=0.4, Cd= | 0.0056754
|  |  |  | @ Cl=0.6, Cd= | 0.0060761
alpha (deg) | Cl | Cd | Cm | Cl/Cd
-20 | -1.6219 | 0.06705 | -0.0435 | -24.1894
-19.5 | -1.6581 | 0.05749 | -0.0472 | -28.8415
-19 | -1.6829 | 0.04911 | -0.0503 | -34.268
-18.5 | -1.6971 | 0.04192 | -0.0527 | -40.4843
-18 | -1.7089 | 0.03508 | -0.055 | -48.7144
-17.5 | -1.7049 | 0.02955 | -0.0569 | -57.6954
-17 | -1.6668 | 0.02502 | -0.062 | -66.6187
-16.5 | -1.6481 | 0.02171 | -0.0615 | -75.9143
-16 | -1.6367 | 0.01859 | -0.0596 | -88.042
-15 | -1.6036 | 0.01494 | -0.0519 | -107.336
-14.5 | -1.5932 | 0.01397 | -0.0445 | -114.0444
-14 | -1.552 | 0.01315 | -0.0413 | -118.0228
-13.5 | -1.5033 | 0.01248 | -0.039 | -120.4567
-13 | -1.4527 | 0.01179 | -0.037 | -123.2146
-12.5 | -1.3981 | 0.01123 | -0.0354 | -124.4969
-12 | -1.3425 | 0.01067 | -0.034 | -125.8201
-11.5 | -1.2855 | 0.01015 | -0.0329 | -126.6502
-11 | -1.2266 | 0.00973 | -0.032 | -126.0637
-10.5 | -1.1676 | 0.00928 | -0.0312 | -125.819
-10 | -1.1078 | 0.00886 | -0.0306 | -125.0339
-9.5 | -1.0472 | 0.00848 | -0.03 | -123.4906
-9 | -0.986 | 0.00816 | -0.0296 | -120.8333
-8.5 | -0.9245 | 0.00785 | -0.0293 | -117.7707
-8 | -0.8628 | 0.00756 | -0.0291 | -114.127
-7.5 | -0.8008 | 0.00727 | -0.0289 | -110.1513
-7 | -0.7385 | 0.00701 | -0.0288 | -105.3495
-6.5 | -0.676 | 0.00677 | -0.0288 | -99.8523
-6 | -0.6134 | 0.00656 | -0.0288 | -93.5061
-5.5 | -0.5506 | 0.00637 | -0.0289 | -86.4364
-5 | -0.4876 | 0.0062 | -0.029 | -78.6452
-4.5 | -0.4246 | 0.00603 | -0.0292 | -70.4146
-4 | -0.3614 | 0.00589 | -0.0294 | -61.3582
-3.5 | -0.2983 | 0.00577 | -0.0296 | -51.6984
-3 | -0.2351 | 0.00567 | -0.0299 | -41.4638
-2.5 | -0.1718 | 0.0056 | -0.0302 | -30.6786
-2 | -0.1086 | 0.00553 | -0.0305 | -19.6383
-1.5 | -0.0453 | 0.00548 | -0.0308 | -8.2664
-1 | 0.0181 | 0.00544 | -0.0311 | 3.3272
-0.5 | 0.0814 | 0.00542 | -0.0314 | 15.0185
0 | 0.1446 | 0.00543 | -0.0317 | 26.6298
0.5 | 0.2078 | 0.00546 | -0.032 | 38.0586
1 | 0.271 | 0.00551 | -0.0323 | 49.1833
1.5 | 0.334 | 0.00558 | -0.0326 | 59.8566
2 | 0.3969 | 0.00567 | -0.0328 | 70
2.5 | 0.4598 | 0.00578 | -0.0331 | 79.5502
3 | 0.5225 | 0.0059 | -0.0333 | 88.5593
3.5 | 0.585 | 0.00604 | -0.0334 | 96.8543
4 | 0.6474 | 0.00619 | -0.0335 | 104.588
4.5 | 0.7095 | 0.00637 | -0.0336 | 111.3815
5 | 0.7715 | 0.00658 | -0.0336 | 117.2492
5.5 | 0.8332 | 0.0068 | -0.0335 | 122.5294
6 | 0.8947 | 0.00705 | -0.0334 | 126.9078
6.5 | 0.9557 | 0.00732 | -0.0332 | 130.5601
7 | 1.0164 | 0.00761 | -0.0329 | 133.5611
7.5 | 1.0767 | 0.00791 | -0.0325 | 136.1188
8 | 1.1365 | 0.00825 | -0.032 | 137.7576
8.5 | 1.1958 | 0.0086 | -0.0314 | 139.0465
9 | 1.2544 | 0.00898 | -0.0307 | 139.6882
9.5 | 1.3122 | 0.00939 | -0.0298 | 139.7444
10 | 1.3691 | 0.00982 | -0.0287 | 139.4196
10.5 | 1.4246 | 0.0103 | -0.0274 | 138.3107
11 | 1.4785 | 0.01082 | -0.0258 | 136.6451
11.5 | 1.5307 | 0.01136 | -0.024 | 134.7447
12 | 1.5813 | 0.0119 | -0.0219 | 132.8824
12.5 | 1.627 | 0.01254 | -0.0191 | 129.7448
13 | 1.6606 | 0.01321 | -0.0143 | 125.7078
13.5 | 1.6798 | 0.014 | -0.0078 | 119.9857
14 | 1.7007 | 0.01501 | -0.0023 | 113.3045
14.5 | 1.7219 | 0.01662 | 0.0021 | 103.6041
15 | 1.744 | 0.0185 | 0.0057 | 94.2703
15.5 | 1.7613 | 0.02093 | 0.0089 | 84.1519
16 | 1.7826 | 0.02338 | 0.0114 | 76.2447
16.5 | 1.7944 | 0.02671 | 0.0136 | 67.1808
17 | 1.8027 | 0.03059 | 0.0152 | 58.931
17.5 | 1.8107 | 0.03476 | 0.0162 | 52.0915
18 | 1.8132 | 0.03973 | 0.0165 | 45.6381
18.5 | 1.8074 | 0.04586 | 0.0159 | 39.4113
19 | 1.8018 | 0.05235 | 0.0147 | 34.4183
19.5 | 1.7969 | 0.05904 | 0.013 | 30.4353
20 | 1.7815 | 0.06731 | 0.0101 | 26.4671

## 119. Re 12M Mach 0.50 (1)
BIGFOIL.COM POLAR EXPORT
Joukowsky 18.00% thick 1.00% camber
Joukowsky 18.00% thick 1.00% camber |  |  |  | Cl Max: | 1.369 | at alpha= | 10.5 | deg
JavaFoil+Calcfoil stall+Eppler ext transition |  |  |  | L/D Max: | 141.782 | at alpha= | 5 | deg
Re: | 12000000 |  |  | Cd Min: | 0.00457 | at alpha= | -1.5 | deg
Mach: | 0.5 |  |  | Cl=0 at alpha= | -1.1875 | deg
|  |  |  | @ Cl=0.1, Cd= | 0.0046404
|  |  |  | @ Cl=0.4, Cd= | 0.0048794
|  |  |  | @ Cl=0.6, Cd= | 0.0053213
alpha (deg) | Cl | Cd | Cm | Cl/Cd
-20 | -1.088 | 0.21196 | -0.021 | -5.135
-19.5 | -1.06 | 0.20706 | -0.021 | -5.118
-19 | -1.03 | 0.19902 | -0.021 | -5.177
-18.5 | -1.003 | 0.18634 | -0.021 | -5.381
-18 | -0.973 | 0.17989 | -0.021 | -5.406
-17.5 | -0.945 | 0.16845 | -0.021 | -5.609
-17 | -0.916 | 0.15517 | -0.021 | -5.905
-16.5 | -0.888 | 0.14628 | -0.021 | -6.073
-16 | -0.862 | 0.13051 | -0.021 | -6.605
-15.5 | -0.832 | 0.12505 | -0.021 | -6.653
-15 | -0.807 | 0.11199 | -0.022 | -7.203
-14.5 | -0.802 | 0.08242 | -0.025 | -9.725
-14 | -0.78 | 0.07221 | -0.026 | -10.798
-13.5 | -0.747 | 0.07297 | -0.025 | -10.231
-13 | -0.718 | 0.06972 | -0.026 | -10.299
-12.5 | -0.698 | 0.05923 | -0.027 | -11.778
-12 | -0.884 | 0.05198 | -0.027 | -17.001
-11.5 | -1.029 | 0.03835 | -0.029 | -26.845
-11 | -1.067 | 0.03096 | -0.029 | -34.45
-10.5 | -1.07 | 0.02572 | -0.03 | -41.58
-10 | -1.054 | 0.02158 | -0.031 | -48.86
-9.5 | -1.027 | 0.0184 | -0.031 | -55.81
-9 | -0.991 | 0.01593 | -0.031 | -62.219
-8.5 | -0.949 | 0.01383 | -0.032 | -68.568
-8 | -0.901 | 0.01219 | -0.032 | -73.883
-7.5 | -0.849 | 0.01091 | -0.032 | -77.788
-7 | -0.794 | 0.00984 | -0.033 | -80.637
-6.5 | -0.736 | 0.00895 | -0.033 | -82.223
-6 | -0.679 | 0.00553 | -0.033 | -122.795
-5.5 | -0.611 | 0.00519 | -0.034 | -117.668
-5 | -0.542 | 0.00503 | -0.034 | -107.677
-4.5 | -0.472 | 0.00491 | -0.034 | -96.112
-4 | -0.402 | 0.00491 | -0.034 | -81.781
-3.5 | -0.331 | 0.0048 | -0.034 | -68.91
-3 | -0.26 | 0.00464 | -0.034 | -55.906
-2.5 | -0.188 | 0.00471 | -0.034 | -39.948
-2 | -0.117 | 0.00458 | -0.034 | -25.419
-1.5 | -0.045 | 0.00457 | -0.034 | -9.782
-1 | 0.027 | 0.00461 | -0.034 | 5.898
-0.5 | 0.099 | 0.00464 | -0.034 | 21.378
0 | 0.171 | 0.00467 | -0.034 | 36.611
0.5 | 0.243 | 0.00469 | -0.034 | 51.766
1 | 0.315 | 0.00479 | -0.034 | 65.728
1.5 | 0.386 | 0.00484 | -0.034 | 79.835
2 | 0.457 | 0.00504 | -0.034 | 90.759
2.5 | 0.528 | 0.00512 | -0.033 | 103.226
3 | 0.599 | 0.00532 | -0.033 | 112.603
3.5 | 0.669 | 0.00541 | -0.033 | 123.773
4 | 0.739 | 0.00562 | -0.033 | 131.489
4.5 | 0.809 | 0.00584 | -0.033 | 138.479
5 | 0.877 | 0.00619 | -0.033 | 141.782
5.5 | 0.938 | 0.00918 | -0.033 | 102.194
6 | 1 | 0.00983 | -0.033 | 101.669
6.5 | 1.059 | 0.01057 | -0.033 | 100.232
7 | 1.116 | 0.01141 | -0.033 | 97.826
7.5 | 1.17 | 0.01243 | -0.032 | 94.095
8 | 1.22 | 0.01363 | -0.032 | 89.492
8.5 | 1.265 | 0.01509 | -0.032 | 83.826
9 | 1.304 | 0.01683 | -0.032 | 77.515
9.5 | 1.337 | 0.01895 | -0.031 | 70.553
10 | 1.359 | 0.02148 | -0.031 | 63.292
10.5 | 1.369 | 0.02465 | -0.031 | 55.541
11 | 1.359 | 0.02887 | -0.03 | 47.083
11.5 | 1.314 | 0.03442 | -0.03 | 38.187
12 | 1.183 | 0.04358 | -0.029 | 27.143
12.5 | 0.864 | 0.05116 | -0.028 | 16.88
13 | 0.883 | 0.05983 | -0.027 | 14.763
13.5 | 0.908 | 0.0651 | -0.027 | 13.946
14 | 0.934 | 0.06977 | -0.027 | 13.382
14.5 | 0.95 | 0.08207 | -0.026 | 11.575
15 | 0.949 | 0.11044 | -0.023 | 8.593
15.5 | 0.964 | 0.1335 | -0.021 | 7.22

## 120. Re 12M Mach 0.50 (2)
BIGFOIL.COM POLAR EXPORT
Joukowsky 18.00% thick 1.00% camber
Joukowsky 18.00% thick 1.00% camber |  |  |  | Cl Max: | 1.6868 | at alpha= | 14 | deg
XFOIL ncrit=9 |  |  |  | L/D Max: | 134.686 | at alpha= | 7.5 | deg
Re: | 12000000 |  |  | Cd Min: | 0.15013 | at alpha= | 19 | deg
Mach: | 0.5 |  |  | Cl=0 at alpha= | -1.1178 | deg
|  |  |  | @ Cl=0.1, Cd= | 0.0056911
|  |  |  | @ Cl=0.4, Cd= | 0.0058998
|  |  |  | @ Cl=0.6, Cd= | 0.0062877
alpha (deg) | Cl | Cd | Cm | Cl/Cd
-18 | -1.149 | 0.12796 | -0.0268 | -8.9794
-17.5 | -1.1776 | 0.11587 | -0.0362 | -10.1631
-17 | -1.2206 | 0.10294 | -0.0462 | -11.8574
-16.5 | -1.2678 | 0.09076 | -0.0548 | -13.9687
-16 | -1.3256 | 0.08134 | -0.0572 | -16.297
-15.5 | -1.3794 | 0.07104 | -0.0619 | -19.4172
-14.5 | -1.4566 | 0.04847 | -0.0793 | -30.0516
-14 | -1.4678 | 0.03866 | -0.0885 | -37.9669
-13.5 | -1.4945 | 0.03161 | -0.0891 | -47.2793
-13 | -1.5039 | 0.02584 | -0.088 | -58.2005
-12.5 | -1.4996 | 0.02115 | -0.0855 | -70.9031
-12 | -1.4846 | 0.01749 | -0.0819 | -84.8828
-11.5 | -1.4629 | 0.01485 | -0.0767 | -98.5118
-11 | -1.453 | 0.01321 | -0.0675 | -109.9924
-10.5 | -1.3968 | 0.0122 | -0.0618 | -114.4918
-10 | -1.3312 | 0.01135 | -0.0572 | -117.2863
-9.5 | -1.2603 | 0.01065 | -0.0533 | -118.338
-9 | -1.1872 | 0.01002 | -0.05 | -118.483
-8.5 | -1.1125 | 0.00944 | -0.0472 | -117.8496
-8 | -1.0372 | 0.00892 | -0.0448 | -116.278
-7.5 | -0.9613 | 0.00846 | -0.0428 | -113.6288
-6.5 | -0.8092 | 0.00767 | -0.0396 | -105.502
-6 | -0.7332 | 0.00732 | -0.0384 | -100.1639
-5.5 | -0.6573 | 0.00701 | -0.0375 | -93.766
-5 | -0.5816 | 0.00674 | -0.0367 | -86.2908
-4.5 | -0.5061 | 0.00652 | -0.0361 | -77.6227
-4 | -0.4308 | 0.00632 | -0.0357 | -68.1646
-3.5 | -0.3556 | 0.00616 | -0.0354 | -57.7273
-3 | -0.2807 | 0.00602 | -0.0352 | -46.6279
-2.5 | -0.2059 | 0.0059 | -0.0351 | -34.8983
-2 | -0.1312 | 0.0058 | -0.035 | -22.6207
-1.5 | -0.0568 | 0.00574 | -0.0351 | -9.8955
-1 | 0.0175 | 0.0057 | -0.0351 | 3.0702
-0.5 | 0.0917 | 0.00569 | -0.0352 | 16.116
0 | 0.1658 | 0.0057 | -0.0352 | 29.0877
0.5 | 0.2398 | 0.00574 | -0.0353 | 41.777
1 | 0.3138 | 0.0058 | -0.0353 | 54.1034
1.5 | 0.3878 | 0.00588 | -0.0353 | 65.9524
2 | 0.4618 | 0.006 | -0.0352 | 76.9667
2.5 | 0.5357 | 0.00614 | -0.035 | 87.2476
3 | 0.6097 | 0.00631 | -0.0347 | 96.6244
3.5 | 0.6836 | 0.00651 | -0.0343 | 105.0077
4 | 0.7575 | 0.00674 | -0.0337 | 112.3887
4.5 | 0.8313 | 0.007 | -0.0329 | 118.7571
5 | 0.9049 | 0.00729 | -0.032 | 124.1289
5.5 | 0.978 | 0.00763 | -0.0308 | 128.1782
6 | 1.0507 | 0.00801 | -0.0293 | 131.1735
6.5 | 1.1229 | 0.00843 | -0.0275 | 133.2028
7 | 1.1944 | 0.00889 | -0.0254 | 134.3532
7.5 | 1.2647 | 0.00939 | -0.0228 | 134.6858
8 | 1.333 | 0.00996 | -0.0198 | 133.8353
8.5 | 1.3986 | 0.01057 | -0.0161 | 132.3179
9 | 1.4589 | 0.01128 | -0.0116 | 129.3351
9.5 | 1.499 | 0.01207 | -0.0042 | 124.1922
10 | 1.5275 | 0.01331 | 0.0037 | 114.7633
10.5 | 1.5625 | 0.01488 | 0.0098 | 105.0067
11 | 1.5956 | 0.01694 | 0.0152 | 94.1913
11.5 | 1.6225 | 0.01967 | 0.0199 | 82.486
12 | 1.6506 | 0.02266 | 0.0241 | 72.842
12.5 | 1.6688 | 0.02648 | 0.0276 | 63.0211
13 | 1.6834 | 0.03075 | 0.0305 | 54.7447
13.5 | 1.6857 | 0.03585 | 0.0325 | 47.0209
14 | 1.6868 | 0.04185 | 0.0334 | 40.3059
14.5 | 1.6776 | 0.04898 | 0.0329 | 34.2507
15 | 1.6589 | 0.05726 | 0.0309 | 28.9714
15.5 | 1.6345 | 0.0665 | 0.0275 | 24.5789
16 | 1.6076 | 0.07652 | 0.0228 | 21.0089
16.5 | 1.5734 | 0.08778 | 0.0164 | 17.9244
17 | 1.5366 | 0.09994 | 0.0087 | 15.3752
17.5 | 1.5004 | 0.11261 | 0.0002 | 13.3239
18 | 1.4723 | 0.12484 | -0.0083 | 11.7935
18.5 | 1.4415 | 0.13772 | -0.0178 | 10.4669
19 | 1.4174 | 0.15013 | -0.0271 | 9.4412

## 121. Re 14M Mach 0.00 (1)
BIGFOIL.COM POLAR EXPORT
Joukowsky 18.00% thick 1.00% camber
Joukowsky 18.00% thick 1.00% camber |  |  |  | Cl Max: | 1.785 | at alpha= | 19 | deg
JavaFoil+Calcfoil stall+Eppler ext transition |  |  |  | L/D Max: | 166.994 | at alpha= | 8 | deg
Re: | 14000000 |  |  | Cd Min: | 0.00444 | at alpha= | -1 | deg
Mach: | 0 |  |  | Cl=0 at alpha= | -1.1905 | deg
|  |  |  | @ Cl=0.1, Cd= | 0.0044977
|  |  |  | @ Cl=0.4, Cd= | 0.0047443
|  |  |  | @ Cl=0.6, Cd= | 0.0051231
alpha (deg) | Cl | Cd | Cm | Cl/Cd
-20 | -1.554 | 0.06735 | -0.024 | -23.07
-19.5 | -1.551 | 0.0619 | -0.024 | -25.066
-19 | -1.547 | 0.05677 | -0.024 | -27.25
-18.5 | -1.539 | 0.05185 | -0.025 | -29.686
-18 | -1.529 | 0.04715 | -0.025 | -32.427
-17.5 | -1.516 | 0.04296 | -0.025 | -35.289
-17 | -1.501 | 0.03911 | -0.025 | -38.374
-16.5 | -1.484 | 0.03523 | -0.026 | -42.125
-16 | -1.464 | 0.03184 | -0.026 | -45.978
-15.5 | -1.442 | 0.0286 | -0.026 | -50.419
-15 | -1.417 | 0.0258 | -0.026 | -54.905
-14.5 | -1.389 | 0.02327 | -0.026 | -59.671
-14 | -1.359 | 0.02091 | -0.027 | -64.991
-13.5 | -1.327 | 0.01876 | -0.027 | -70.709
-13 | -1.293 | 0.01686 | -0.027 | -76.642
-12.5 | -1.256 | 0.01522 | -0.027 | -82.481
-12 | -1.217 | 0.01375 | -0.028 | -88.506
-11.5 | -1.176 | 0.01248 | -0.028 | -94.247
-11 | -1.133 | 0.01143 | -0.028 | -99.147
-10.5 | -1.088 | 0.0105 | -0.028 | -103.67
-10 | -1.042 | 0.00977 | -0.028 | -106.636
-9.5 | -0.994 | 0.00918 | -0.029 | -108.31
-9 | -0.947 | 0.00582 | -0.029 | -162.563
-8.5 | -0.889 | 0.00568 | -0.029 | -156.641
-8 | -0.832 | 0.00551 | -0.029 | -151.067
-7.5 | -0.773 | 0.00524 | -0.029 | -147.526
-7 | -0.714 | 0.00511 | -0.029 | -139.612
-6.5 | -0.654 | 0.005 | -0.029 | -130.875
-6 | -0.594 | 0.00502 | -0.029 | -118.359
-5.5 | -0.533 | 0.00483 | -0.029 | -110.323
-5 | -0.472 | 0.0048 | -0.029 | -98.27
-4.5 | -0.411 | 0.00475 | -0.029 | -86.542
-4 | -0.349 | 0.00469 | -0.029 | -74.518
-3.5 | -0.287 | 0.0046 | -0.029 | -62.535
-3 | -0.225 | 0.00455 | -0.029 | -49.492
-2.5 | -0.163 | 0.00455 | -0.029 | -35.873
-2 | -0.101 | 0.00452 | -0.029 | -22.353
-1.5 | -0.039 | 0.00451 | -0.029 | -8.596
-1 | 0.024 | 0.00444 | -0.029 | 5.304
-0.5 | 0.086 | 0.0045 | -0.029 | 19.12
0 | 0.148 | 0.00449 | -0.029 | 33.039
0.5 | 0.211 | 0.00463 | -0.029 | 45.49
1 | 0.273 | 0.00468 | -0.029 | 58.315
1.5 | 0.335 | 0.0047 | -0.029 | 71.244
2 | 0.397 | 0.00474 | -0.029 | 83.804
2.5 | 0.459 | 0.00483 | -0.029 | 94.901
3 | 0.521 | 0.00493 | -0.029 | 105.532
3.5 | 0.582 | 0.00507 | -0.029 | 114.755
4 | 0.643 | 0.00525 | -0.029 | 122.587
4.5 | 0.704 | 0.00535 | -0.029 | 131.709
5 | 0.765 | 0.0055 | -0.029 | 139.068
5.5 | 0.825 | 0.0056 | -0.029 | 147.344
6 | 0.885 | 0.00578 | -0.029 | 153.148
6.5 | 0.945 | 0.00603 | -0.029 | 156.733
7 | 1.004 | 0.00623 | -0.029 | 161.081
7.5 | 1.062 | 0.00645 | -0.029 | 164.595
8 | 1.119 | 0.0067 | -0.029 | 166.994
8.5 | 1.171 | 0.00934 | -0.029 | 125.384
9 | 1.222 | 0.00999 | -0.029 | 122.248
9.5 | 1.271 | 0.01055 | -0.028 | 120.457
10 | 1.319 | 0.01116 | -0.028 | 118.208
10.5 | 1.366 | 0.01186 | -0.028 | 115.118
11 | 1.41 | 0.01265 | -0.028 | 111.488
11.5 | 1.452 | 0.01355 | -0.028 | 107.167
12 | 1.492 | 0.01448 | -0.028 | 103.03
12.5 | 1.53 | 0.01565 | -0.027 | 97.794
13 | 1.566 | 0.0169 | -0.027 | 92.614
13.5 | 1.599 | 0.01829 | -0.027 | 87.395
14 | 1.629 | 0.01991 | -0.027 | 81.811
14.5 | 1.657 | 0.02168 | -0.027 | 76.448
15 | 1.683 | 0.02361 | -0.027 | 71.288
15.5 | 1.705 | 0.02584 | -0.026 | 65.977
16 | 1.725 | 0.02825 | -0.026 | 61.059
16.5 | 1.742 | 0.03092 | -0.026 | 56.334
17 | 1.757 | 0.03364 | -0.026 | 52.214
17.5 | 1.769 | 0.03673 | -0.026 | 48.148
18 | 1.777 | 0.04011 | -0.025 | 44.298
18.5 | 1.782 | 0.04364 | -0.025 | 40.841
19 | 1.785 | 0.0477 | -0.025 | 37.421
19.5 | 1.785 | 0.05212 | -0.025 | 34.245
20 | 1.783 | 0.05665 | -0.025 | 31.475

## 122. Re 14M Mach 0.00 (2)
BIGFOIL.COM POLAR EXPORT
Joukowsky 18.00% thick 1.00% camber
Joukowsky 18.00% thick 1.00% camber |  |  |  | Cl Max: | 1.9017 | at alpha= | 20 | deg
XFOIL ncrit=9 |  |  |  | L/D Max: | 144.338 | at alpha= | 10 | deg
Re: | 14000000 |  |  | Cd Min: | 0.03819 | at alpha= | 20 | deg
Mach: | 0 |  |  | Cl=0 at alpha= | -1.1488 | deg
|  |  |  | @ Cl=0.1, Cd= | 0.0053335
|  |  |  | @ Cl=0.4, Cd= | 0.005546
|  |  |  | @ Cl=0.6, Cd= | 0.0059402
alpha (deg) | Cl | Cd | Cm | Cl/Cd
-20 | -1.815 | 0.03187 | -0.0459 | -56.9501
-19.5 | -1.8001 | 0.02771 | -0.0478 | -64.9621
-19 | -1.7574 | 0.02435 | -0.0528 | -72.1725
-18.5 | -1.7483 | 0.02114 | -0.0519 | -82.701
-18 | -1.7346 | 0.01869 | -0.0501 | -92.809
-17.5 | -1.7175 | 0.01683 | -0.0476 | -102.0499
-17 | -1.7011 | 0.01537 | -0.0441 | -110.6766
-16.5 | -1.6988 | 0.01422 | -0.037 | -119.4655
-16 | -1.6649 | 0.01352 | -0.0341 | -123.1435
-15.5 | -1.6246 | 0.01301 | -0.0319 | -124.8732
-15 | -1.5811 | 0.01239 | -0.0303 | -127.611
-14.5 | -1.5342 | 0.01184 | -0.0291 | -129.5777
-14 | -1.4848 | 0.01134 | -0.0282 | -130.9347
-13.5 | -1.4344 | 0.01084 | -0.0275 | -132.3247
-13 | -1.3819 | 0.01043 | -0.0269 | -132.4928
-12.5 | -1.3292 | 0.00997 | -0.0264 | -133.32
-12 | -1.275 | 0.00958 | -0.0261 | -133.0898
-11.5 | -1.2201 | 0.00921 | -0.0258 | -132.4756
-11 | -1.1648 | 0.00882 | -0.0256 | -132.0635
-10.5 | -1.1083 | 0.00852 | -0.0256 | -130.0822
-10 | -1.0516 | 0.0082 | -0.0255 | -128.2439
-9.5 | -0.9946 | 0.00789 | -0.0255 | -126.0583
-9 | -0.937 | 0.00761 | -0.0256 | -123.1275
-8.5 | -0.8788 | 0.00736 | -0.0257 | -119.4022
-8 | -0.8204 | 0.00711 | -0.0258 | -115.3868
-7.5 | -0.7617 | 0.00689 | -0.026 | -110.5515
-7 | -0.7028 | 0.00669 | -0.0262 | -105.0523
-6.5 | -0.6436 | 0.00648 | -0.0264 | -99.321
-6 | -0.5841 | 0.00629 | -0.0267 | -92.8617
-5.5 | -0.5244 | 0.00612 | -0.0269 | -85.6863
-5 | -0.4646 | 0.00597 | -0.0272 | -77.8224
-4.5 | -0.4046 | 0.00584 | -0.0275 | -69.2808
-4 | -0.3445 | 0.00572 | -0.0279 | -60.2273
-3.5 | -0.2843 | 0.00561 | -0.0282 | -50.6774
-3 | -0.2239 | 0.00551 | -0.0286 | -40.6352
-2.5 | -0.1634 | 0.00543 | -0.0289 | -30.0921
-2 | -0.103 | 0.00538 | -0.0293 | -19.145
-1.5 | -0.0425 | 0.00534 | -0.0297 | -7.9588
-1 | 0.018 | 0.00533 | -0.03 | 3.3771
-0.5 | 0.0786 | 0.00533 | -0.0304 | 14.7467
0 | 0.1391 | 0.00534 | -0.0308 | 26.0487
0.5 | 0.1996 | 0.00536 | -0.0311 | 37.2388
1 | 0.26 | 0.0054 | -0.0315 | 48.1481
1.5 | 0.3204 | 0.00545 | -0.0318 | 58.789
2 | 0.3805 | 0.00552 | -0.0322 | 68.9312
2.5 | 0.4406 | 0.0056 | -0.0325 | 78.6786
3 | 0.5005 | 0.00571 | -0.0328 | 87.6532
3.5 | 0.5602 | 0.00584 | -0.033 | 95.9247
4 | 0.6198 | 0.00599 | -0.0333 | 103.4725
4.5 | 0.6791 | 0.00616 | -0.0335 | 110.2435
5 | 0.7381 | 0.00634 | -0.0337 | 116.4196
5.5 | 0.7969 | 0.00653 | -0.0338 | 122.0368
6 | 0.8553 | 0.00674 | -0.0339 | 126.8991
6.5 | 0.9134 | 0.00696 | -0.034 | 131.2356
7 | 0.9712 | 0.00721 | -0.034 | 134.7018
7.5 | 1.0286 | 0.00747 | -0.034 | 137.6975
8 | 1.0856 | 0.00775 | -0.034 | 140.0774
8.5 | 1.142 | 0.00805 | -0.0338 | 141.8634
9 | 1.198 | 0.00836 | -0.0336 | 143.3014
9.5 | 1.2532 | 0.0087 | -0.0333 | 144.046
10 | 1.3077 | 0.00906 | -0.0329 | 144.3377
10.5 | 1.3615 | 0.00944 | -0.0325 | 144.2267
11 | 1.4147 | 0.00982 | -0.0319 | 144.0631
11.5 | 1.4672 | 0.0102 | -0.0313 | 143.8431
12 | 1.5177 | 0.01065 | -0.0304 | 142.507
12.5 | 1.5671 | 0.01111 | -0.0294 | 141.0531
13 | 1.6156 | 0.01156 | -0.0282 | 139.7578
13.5 | 1.6602 | 0.01213 | -0.0265 | 136.8673
14 | 1.7039 | 0.01258 | -0.0246 | 135.4452
14.5 | 1.7368 | 0.01308 | -0.021 | 132.7829
15 | 1.7566 | 0.01374 | -0.0152 | 127.8457
15.5 | 1.7746 | 0.01479 | -0.0102 | 119.9865
16 | 1.7963 | 0.016 | -0.0063 | 112.2687
16.5 | 1.8181 | 0.01743 | -0.0031 | 104.3087
17 | 1.8361 | 0.01927 | 0 | 95.2828
17.5 | 1.8529 | 0.02142 | 0.0025 | 86.5033
18 | 1.8688 | 0.02384 | 0.0046 | 78.3893
18.5 | 1.8806 | 0.02676 | 0.0064 | 70.2765
19 | 1.8883 | 0.03024 | 0.0077 | 62.4438
19.5 | 1.8969 | 0.03391 | 0.0085 | 55.9393
20 | 1.9017 | 0.03819 | 0.0087 | 49.7958

## 123. Re 14M Mach 0.10 (1)
BIGFOIL.COM POLAR EXPORT
Joukowsky 18.00% thick 1.00% camber
Joukowsky 18.00% thick 1.00% camber |  |  |  | Cl Max: | 1.766 | at alpha= | 19 | deg
JavaFoil+Calcfoil stall+Eppler ext transition |  |  |  | L/D Max: | 167.161 | at alpha= | 8 | deg
Re: | 14000000 |  |  | Cd Min: | 0.00444 | at alpha= | -1 | deg
Mach: | 0.1 |  |  | Cl=0 at alpha= | -1.1905 | deg
|  |  |  | @ Cl=0.1, Cd= | 0.0044978
|  |  |  | @ Cl=0.4, Cd= | 0.0047416
|  |  |  | @ Cl=0.6, Cd= | 0.0051243
alpha (deg) | Cl | Cd | Cm | Cl/Cd
-20 | -1.53 | 0.07062 | -0.024 | -21.668
-19.5 | -1.531 | 0.06482 | -0.024 | -23.615
-19 | -1.529 | 0.0594 | -0.024 | -25.742
-18.5 | -1.523 | 0.05427 | -0.025 | -28.069
-18 | -1.515 | 0.0493 | -0.025 | -30.74
-17.5 | -1.505 | 0.04488 | -0.025 | -33.529
-17 | -1.492 | 0.04063 | -0.025 | -36.713
-16.5 | -1.476 | 0.03674 | -0.026 | -40.182
-16 | -1.458 | 0.03318 | -0.026 | -43.932
-15.5 | -1.437 | 0.02979 | -0.026 | -48.252
-15 | -1.413 | 0.02678 | -0.026 | -52.784
-14.5 | -1.387 | 0.02407 | -0.027 | -57.613
-14 | -1.358 | 0.02161 | -0.027 | -62.826
-13.5 | -1.326 | 0.01937 | -0.027 | -68.496
-13 | -1.293 | 0.01738 | -0.027 | -74.371
-12.5 | -1.257 | 0.01565 | -0.027 | -80.323
-12 | -1.218 | 0.01416 | -0.028 | -86.014
-11.5 | -1.178 | 0.01282 | -0.028 | -91.894
-11 | -1.135 | 0.01171 | -0.028 | -96.97
-10.5 | -1.091 | 0.0107 | -0.028 | -101.973
-10 | -1.044 | 0.0099 | -0.029 | -105.522
-9.5 | -0.997 | 0.0093 | -0.029 | -107.206
-9 | -0.951 | 0.00584 | -0.029 | -162.69
-8.5 | -0.893 | 0.0057 | -0.029 | -156.727
-8 | -0.835 | 0.00552 | -0.029 | -151.26
-7.5 | -0.777 | 0.00526 | -0.029 | -147.686
-7 | -0.717 | 0.00513 | -0.029 | -139.837
-6.5 | -0.657 | 0.00501 | -0.029 | -131.154
-6 | -0.597 | 0.00503 | -0.029 | -118.662
-5.5 | -0.536 | 0.00484 | -0.029 | -110.657
-5 | -0.474 | 0.00481 | -0.029 | -98.654
-4.5 | -0.413 | 0.00475 | -0.029 | -86.856
-4 | -0.351 | 0.00469 | -0.029 | -74.808
-3.5 | -0.289 | 0.00462 | -0.029 | -62.527
-3 | -0.227 | 0.00456 | -0.029 | -49.708
-2.5 | -0.164 | 0.00455 | -0.029 | -36.039
-2 | -0.102 | 0.00452 | -0.029 | -22.464
-1.5 | -0.039 | 0.00451 | -0.029 | -8.639
-1 | 0.024 | 0.00444 | -0.029 | 5.328
-0.5 | 0.086 | 0.0045 | -0.029 | 19.205
0 | 0.149 | 0.00449 | -0.029 | 33.197
0.5 | 0.212 | 0.00462 | -0.029 | 45.845
1 | 0.274 | 0.00468 | -0.029 | 58.592
1.5 | 0.337 | 0.0047 | -0.029 | 71.546
2 | 0.399 | 0.00474 | -0.029 | 84.182
2.5 | 0.461 | 0.00484 | -0.029 | 95.269
3 | 0.523 | 0.00494 | -0.029 | 105.914
3.5 | 0.585 | 0.00508 | -0.029 | 115.13
4 | 0.646 | 0.00526 | -0.029 | 122.94
4.5 | 0.708 | 0.00536 | -0.029 | 132.049
5 | 0.769 | 0.00552 | -0.029 | 139.373
5.5 | 0.829 | 0.00562 | -0.029 | 147.601
6 | 0.89 | 0.0058 | -0.029 | 153.345
6.5 | 0.949 | 0.00605 | -0.029 | 156.903
7 | 1.008 | 0.00625 | -0.029 | 161.304
7.5 | 1.067 | 0.00652 | -0.029 | 163.662
8 | 1.124 | 0.00672 | -0.029 | 167.161
8.5 | 1.175 | 0.00961 | -0.029 | 122.246
9 | 1.226 | 0.01011 | -0.029 | 121.225
9.5 | 1.275 | 0.0107 | -0.028 | 119.241
10 | 1.323 | 0.01133 | -0.028 | 116.78
10.5 | 1.369 | 0.01206 | -0.028 | 113.497
11 | 1.413 | 0.01288 | -0.028 | 109.711
11.5 | 1.455 | 0.0138 | -0.028 | 105.412
12 | 1.495 | 0.01481 | -0.028 | 100.909
12.5 | 1.532 | 0.01603 | -0.028 | 95.561
13 | 1.567 | 0.01735 | -0.027 | 90.279
13.5 | 1.599 | 0.01881 | -0.027 | 84.997
14 | 1.629 | 0.02046 | -0.027 | 79.605
14.5 | 1.656 | 0.02234 | -0.027 | 74.14
15 | 1.68 | 0.02442 | -0.027 | 68.788
15.5 | 1.701 | 0.02669 | -0.026 | 63.732
16 | 1.719 | 0.02921 | -0.026 | 58.857
16.5 | 1.734 | 0.03203 | -0.026 | 54.138
17 | 1.747 | 0.03501 | -0.026 | 49.888
17.5 | 1.757 | 0.0383 | -0.026 | 45.866
18 | 1.763 | 0.04186 | -0.025 | 42.104
18.5 | 1.765 | 0.04563 | -0.025 | 38.69
19 | 1.766 | 0.04972 | -0.025 | 35.51
19.5 | 1.763 | 0.0544 | -0.025 | 32.405
20 | 1.758 | 0.05919 | -0.025 | 29.7

## 124. Re 14M Mach 0.10 (2)
BIGFOIL.COM POLAR EXPORT
Joukowsky 18.00% thick 1.00% camber
Joukowsky 18.00% thick 1.00% camber |  |  |  | Cl Max: | 1.8911 | at alpha= | 20 | deg
XFOIL ncrit=9 |  |  |  | L/D Max: | 144.168 | at alpha= | 10 | deg
Re: | 14000000 |  |  | Cd Min: | 0.04154 | at alpha= | 20 | deg
Mach: | 0.1 |  |  | Cl=0 at alpha= | -1.1484 | deg
|  |  |  | @ Cl=0.1, Cd= | 0.0053434
|  |  |  | @ Cl=0.4, Cd= | 0.0055551
|  |  |  | @ Cl=0.6, Cd= | 0.0059498
alpha (deg) | Cl | Cd | Cm | Cl/Cd
-20 | -1.8027 | 0.03575 | -0.0463 | -50.4252
-19.5 | -1.7992 | 0.03071 | -0.0479 | -58.5868
-19 | -1.7793 | 0.02679 | -0.05 | -66.4166
-18.5 | -1.7414 | 0.0232 | -0.0544 | -75.0603
-18 | -1.7311 | 0.02016 | -0.0531 | -85.8681
-17.5 | -1.7149 | 0.01793 | -0.0511 | -95.6442
-17 | -1.6972 | 0.01619 | -0.0481 | -104.8301
-16.5 | -1.6869 | 0.01475 | -0.0432 | -114.3661
-16 | -1.6719 | 0.01386 | -0.0374 | -120.6277
-15.5 | -1.6357 | 0.01329 | -0.0344 | -123.0775
-15 | -1.5921 | 0.01269 | -0.0325 | -125.461
-14.5 | -1.5465 | 0.01206 | -0.031 | -128.2338
-14 | -1.4966 | 0.01157 | -0.0299 | -129.3518
-13.5 | -1.4464 | 0.01102 | -0.0289 | -131.2523
-13 | -1.3934 | 0.0106 | -0.0283 | -131.4528
-12.5 | -1.3406 | 0.0101 | -0.0276 | -132.7327
-12 | -1.2857 | 0.00972 | -0.0272 | -132.2737
-11.5 | -1.2306 | 0.00931 | -0.0268 | -132.1805
-11 | -1.1746 | 0.00892 | -0.0265 | -131.6816
-10.5 | -1.1175 | 0.00861 | -0.0264 | -129.7909
-10 | -1.0605 | 0.00827 | -0.0262 | -128.2346
-9.5 | -1.0028 | 0.00795 | -0.0261 | -126.1384
-9 | -0.9446 | 0.00767 | -0.0261 | -123.1551
-8.5 | -0.8859 | 0.00742 | -0.0262 | -119.3935
-8 | -0.827 | 0.00716 | -0.0263 | -115.5028
-7.5 | -0.7678 | 0.00693 | -0.0264 | -110.7937
-7 | -0.7083 | 0.00671 | -0.0266 | -105.5589
-6.5 | -0.6486 | 0.00651 | -0.0267 | -99.6313
-6 | -0.5887 | 0.00631 | -0.027 | -93.2964
-5.5 | -0.5285 | 0.00614 | -0.0272 | -86.0749
-5 | -0.4682 | 0.00598 | -0.0275 | -78.2943
-4.5 | -0.4077 | 0.00585 | -0.0278 | -69.6923
-4 | -0.3472 | 0.00573 | -0.0281 | -60.5934
-3.5 | -0.2864 | 0.00562 | -0.0284 | -50.9609
-3 | -0.2256 | 0.00552 | -0.0288 | -40.8696
-2.5 | -0.1647 | 0.00544 | -0.0291 | -30.2757
-2 | -0.1038 | 0.00539 | -0.0295 | -19.2579
-1.5 | -0.0429 | 0.00535 | -0.0298 | -8.0187
-1 | 0.0181 | 0.00533 | -0.0302 | 3.3959
-0.5 | 0.079 | 0.00534 | -0.0306 | 14.794
0 | 0.1399 | 0.00535 | -0.0309 | 26.1495
0.5 | 0.2009 | 0.00537 | -0.0313 | 37.4115
1 | 0.2617 | 0.00541 | -0.0316 | 48.3734
1.5 | 0.3225 | 0.00546 | -0.032 | 59.0659
2 | 0.3831 | 0.00553 | -0.0323 | 69.2767
2.5 | 0.4436 | 0.00562 | -0.0326 | 78.9324
3 | 0.5039 | 0.00572 | -0.0329 | 88.0944
3.5 | 0.5641 | 0.00586 | -0.0331 | 96.2628
4 | 0.6241 | 0.00601 | -0.0333 | 103.8436
4.5 | 0.6838 | 0.00618 | -0.0335 | 110.6472
5 | 0.7433 | 0.00636 | -0.0337 | 116.8711
5.5 | 0.8025 | 0.00655 | -0.0338 | 122.5191
6 | 0.8614 | 0.00677 | -0.0339 | 127.2378
6.5 | 0.92 | 0.007 | -0.0339 | 131.4286
7 | 0.9782 | 0.00726 | -0.0339 | 134.7383
7.5 | 1.0361 | 0.00752 | -0.0338 | 137.7793
8 | 1.0936 | 0.00781 | -0.0337 | 140.0256
8.5 | 1.1505 | 0.00811 | -0.0335 | 141.8619
9 | 1.207 | 0.00843 | -0.0333 | 143.1791
9.5 | 1.2627 | 0.00877 | -0.0329 | 143.9795
10 | 1.3177 | 0.00914 | -0.0324 | 144.1685
10.5 | 1.3718 | 0.00954 | -0.0318 | 143.7945
11 | 1.4251 | 0.00994 | -0.0312 | 143.3702
11.5 | 1.478 | 0.01033 | -0.0304 | 143.0784
12 | 1.529 | 0.01078 | -0.0294 | 141.8367
12.5 | 1.578 | 0.01129 | -0.0281 | 139.7697
13 | 1.6266 | 0.01175 | -0.0267 | 138.434
13.5 | 1.6709 | 0.01232 | -0.0248 | 135.625
14 | 1.7126 | 0.01284 | -0.0225 | 133.3801
14.5 | 1.735 | 0.01335 | -0.0167 | 129.9625
15 | 1.7561 | 0.01416 | -0.0115 | 124.0184
15.5 | 1.7747 | 0.01539 | -0.0068 | 115.3151
16 | 1.7977 | 0.01671 | -0.0033 | 107.5823
16.5 | 1.8183 | 0.01837 | -0.0001 | 98.982
17 | 1.8345 | 0.02051 | 0.0029 | 89.4442
17.5 | 1.852 | 0.0228 | 0.0052 | 81.2281
18 | 1.8652 | 0.02561 | 0.0071 | 72.8309
18.5 | 1.8736 | 0.02902 | 0.0087 | 64.5624
19 | 1.8824 | 0.03263 | 0.0097 | 57.6892
19.5 | 1.8889 | 0.03677 | 0.0101 | 51.3707
20 | 1.8911 | 0.04154 | 0.0101 | 45.5248

## 125. Re 14M Mach 0.25 (1)
BIGFOIL.COM POLAR EXPORT
Joukowsky 18.00% thick 1.00% camber
Joukowsky 18.00% thick 1.00% camber |  |  |  | Cl Max: | 1.667 | at alpha= | 16.5 | deg
JavaFoil+Calcfoil stall+Eppler ext transition |  |  |  | L/D Max: | 166.404 | at alpha= | 7.5 | deg
Re: | 14000000 |  |  | Cd Min: | 0.00447 | at alpha= | -0.5 | deg
Mach: | 0.25 |  |  | Cl=0 at alpha= | -1.1875 | deg
|  |  |  | @ Cl=0.1, Cd= | 0.004482
|  |  |  | @ Cl=0.4, Cd= | 0.0047853
|  |  |  | @ Cl=0.6, Cd= | 0.0051472
alpha (deg) | Cl | Cd | Cm | Cl/Cd
-20 | -1.341 | 0.09248 | -0.024 | -14.503
-19.5 | -1.365 | 0.08456 | -0.024 | -16.137
-19 | -1.384 | 0.07708 | -0.024 | -17.953
-18.5 | -1.397 | 0.07005 | -0.024 | -19.946
-18 | -1.407 | 0.06358 | -0.025 | -22.128
-17.5 | -1.413 | 0.05729 | -0.025 | -24.664
-17 | -1.415 | 0.05155 | -0.025 | -27.453
-16.5 | -1.413 | 0.04656 | -0.026 | -30.341
-16 | -1.407 | 0.04177 | -0.026 | -33.679
-15.5 | -1.397 | 0.03726 | -0.026 | -37.5
-15 | -1.383 | 0.03324 | -0.027 | -41.599
-14.5 | -1.364 | 0.02965 | -0.027 | -45.998
-14 | -1.342 | 0.02638 | -0.027 | -50.878
-13.5 | -1.317 | 0.02352 | -0.027 | -55.999
-13 | -1.289 | 0.02086 | -0.028 | -61.796
-12.5 | -1.257 | 0.0186 | -0.028 | -67.6
-12 | -1.222 | 0.01663 | -0.028 | -73.476
-11.5 | -1.185 | 0.01487 | -0.028 | -79.679
-11 | -1.144 | 0.01341 | -0.029 | -85.345
-10.5 | -1.101 | 0.01213 | -0.029 | -90.799
-10 | -1.057 | 0.01099 | -0.029 | -96.124
-9.5 | -1.009 | 0.01011 | -0.029 | -99.841
-9 | -0.96 | 0.00942 | -0.029 | -101.907
-8.5 | -0.91 | 0.00881 | -0.03 | -103.287
-8 | -0.856 | 0.00567 | -0.03 | -151.081
-7.5 | -0.796 | 0.00549 | -0.03 | -145.121
-7 | -0.736 | 0.00522 | -0.03 | -140.922
-6.5 | -0.674 | 0.00508 | -0.03 | -132.642
-6 | -0.612 | 0.00507 | -0.03 | -120.684
-5.5 | -0.55 | 0.00498 | -0.03 | -110.438
-5 | -0.487 | 0.00479 | -0.03 | -101.586
-4.5 | -0.424 | 0.00477 | -0.03 | -88.826
-4 | -0.36 | 0.00469 | -0.03 | -76.778
-3.5 | -0.297 | 0.00466 | -0.03 | -63.703
-3 | -0.233 | 0.00459 | -0.03 | -50.663
-2.5 | -0.169 | 0.00454 | -0.03 | -37.16
-2 | -0.104 | 0.00454 | -0.03 | -22.975
-1.5 | -0.04 | 0.00452 | -0.03 | -8.86
-1 | 0.024 | 0.00452 | -0.03 | 5.378
-0.5 | 0.089 | 0.00447 | -0.03 | 19.87
0 | 0.153 | 0.00454 | -0.03 | 33.741
0.5 | 0.217 | 0.00454 | -0.03 | 47.887
1 | 0.282 | 0.00463 | -0.03 | 60.834
1.5 | 0.346 | 0.00476 | -0.03 | 72.673
2 | 0.41 | 0.00479 | -0.03 | 85.521
2.5 | 0.474 | 0.0049 | -0.03 | 96.688
3 | 0.537 | 0.00497 | -0.03 | 108.048
3.5 | 0.601 | 0.00515 | -0.03 | 116.566
4 | 0.664 | 0.00532 | -0.03 | 124.866
4.5 | 0.727 | 0.00547 | -0.03 | 132.822
5 | 0.789 | 0.0056 | -0.03 | 140.992
5.5 | 0.851 | 0.00579 | -0.03 | 146.921
6 | 0.913 | 0.00591 | -0.03 | 154.362
6.5 | 0.974 | 0.00613 | -0.03 | 158.911
7 | 1.034 | 0.00638 | -0.03 | 161.997
7.5 | 1.093 | 0.00657 | -0.03 | 166.404
8 | 1.144 | 0.00966 | -0.03 | 118.415
8.5 | 1.197 | 0.01024 | -0.029 | 116.816
9 | 1.247 | 0.01083 | -0.029 | 115.194
9.5 | 1.296 | 0.01153 | -0.029 | 112.454
10 | 1.343 | 0.01236 | -0.029 | 108.636
10.5 | 1.387 | 0.01324 | -0.029 | 104.797
11 | 1.429 | 0.01431 | -0.029 | 99.877
11.5 | 1.468 | 0.01552 | -0.028 | 94.567
12 | 1.504 | 0.01686 | -0.028 | 89.215
12.5 | 1.538 | 0.01837 | -0.028 | 83.689
13 | 1.567 | 0.0201 | -0.028 | 77.984
13.5 | 1.593 | 0.02206 | -0.028 | 72.218
14 | 1.616 | 0.02425 | -0.027 | 66.654
14.5 | 1.635 | 0.02672 | -0.027 | 61.191
15 | 1.65 | 0.02945 | -0.027 | 56.02
15.5 | 1.66 | 0.03264 | -0.027 | 50.851
16 | 1.666 | 0.03607 | -0.027 | 46.178
16.5 | 1.667 | 0.03981 | -0.026 | 41.889
17 | 1.665 | 0.04392 | -0.026 | 37.913
17.5 | 1.658 | 0.04874 | -0.026 | 34.013
18 | 1.645 | 0.05405 | -0.025 | 30.431
18.5 | 1.627 | 0.05925 | -0.025 | 27.467
19 | 1.606 | 0.0652 | -0.025 | 24.629
19.5 | 1.58 | 0.07172 | -0.025 | 22.03
20 | 1.549 | 0.07916 | -0.024 | 19.571

## 126. Re 14M Mach 0.25 (2)
BIGFOIL.COM POLAR EXPORT
Joukowsky 18.00% thick 1.00% camber
Joukowsky 18.00% thick 1.00% camber |  |  |  | Cl Max: | 1.8334 | at alpha= | 18.5 | deg
XFOIL ncrit=9 |  |  |  | L/D Max: | 142.019 | at alpha= | 10 | deg
Re: | 14000000 |  |  | Cd Min: | 0.0645 | at alpha= | 20 | deg
Mach: | 0.25 |  |  | Cl=0 at alpha= | -1.143 | deg
|  |  |  | @ Cl=0.1, Cd= | 0.0053859
|  |  |  | @ Cl=0.4, Cd= | 0.005604
|  |  |  | @ Cl=0.6, Cd= | 0.0059972
alpha (deg) | Cl | Cd | Cm | Cl/Cd
-20 | -1.6561 | 0.06418 | -0.0442 | -25.804
-19.5 | -1.693 | 0.05448 | -0.0481 | -31.0756
-19 | -1.7207 | 0.04588 | -0.0513 | -37.5044
-18.5 | -1.735 | 0.03882 | -0.0536 | -44.6935
-18 | -1.7376 | 0.0329 | -0.0553 | -52.8146
-17.5 | -1.7271 | 0.02805 | -0.0568 | -61.5722
-17 | -1.6852 | 0.02352 | -0.0624 | -71.6497
-16.5 | -1.6689 | 0.02027 | -0.0615 | -82.3335
-16 | -1.6499 | 0.01779 | -0.0593 | -92.7431
-15.5 | -1.6331 | 0.01563 | -0.0561 | -104.485
-15 | -1.6317 | 0.01438 | -0.0487 | -113.4701
-14.5 | -1.6028 | 0.01362 | -0.0435 | -117.6799
-14 | -1.5594 | 0.01282 | -0.0406 | -121.6381
-13.5 | -1.5097 | 0.01216 | -0.0384 | -124.153
-13 | -1.4574 | 0.01152 | -0.0365 | -126.5104
-12.5 | -1.4022 | 0.01098 | -0.035 | -127.7049
-12 | -1.3461 | 0.01043 | -0.0337 | -129.0604
-11.5 | -1.288 | 0.00997 | -0.0327 | -129.1876
-11 | -1.2294 | 0.0095 | -0.0318 | -129.4105
-10.5 | -1.1699 | 0.00907 | -0.031 | -128.9857
-10 | -1.1094 | 0.0087 | -0.0304 | -127.5172
-9.5 | -1.0486 | 0.00835 | -0.0299 | -125.5808
-9 | -0.9875 | 0.00801 | -0.0295 | -123.2834
-8.5 | -0.9259 | 0.00769 | -0.0292 | -120.4031
-8 | -0.864 | 0.00739 | -0.029 | -116.9147
-7.5 | -0.8018 | 0.00712 | -0.0288 | -112.6124
-7 | -0.7394 | 0.00689 | -0.0287 | -107.3149
-6.5 | -0.6768 | 0.00666 | -0.0287 | -101.6216
-6 | -0.614 | 0.00645 | -0.0288 | -95.1938
-5.5 | -0.5511 | 0.00625 | -0.0289 | -88.176
-5 | -0.4881 | 0.00608 | -0.029 | -80.2796
-4.5 | -0.425 | 0.00594 | -0.0292 | -71.5488
-4 | -0.3618 | 0.00581 | -0.0294 | -62.2719
-3.5 | -0.2986 | 0.00569 | -0.0296 | -52.478
-3 | -0.2353 | 0.00559 | -0.0299 | -42.093
-2.5 | -0.1719 | 0.0055 | -0.0302 | -31.2545
-2 | -0.1085 | 0.00544 | -0.0305 | -19.9449
-1.5 | -0.0452 | 0.0054 | -0.0308 | -8.3704
-1 | 0.0181 | 0.00538 | -0.0311 | 3.3643
-0.5 | 0.0814 | 0.00538 | -0.0314 | 15.1301
0 | 0.1447 | 0.0054 | -0.0317 | 26.7963
0.5 | 0.2079 | 0.00543 | -0.032 | 38.2873
1 | 0.2711 | 0.00547 | -0.0323 | 49.5612
1.5 | 0.3342 | 0.00552 | -0.0326 | 60.5435
2 | 0.3972 | 0.0056 | -0.0329 | 70.9286
2.5 | 0.4601 | 0.00569 | -0.0331 | 80.8612
3 | 0.5229 | 0.00581 | -0.0333 | 90
3.5 | 0.5855 | 0.00596 | -0.0335 | 98.2383
4 | 0.6479 | 0.00612 | -0.0336 | 105.866
4.5 | 0.7102 | 0.00631 | -0.0337 | 112.5515
5 | 0.7722 | 0.00651 | -0.0337 | 118.6175
5.5 | 0.8339 | 0.00672 | -0.0336 | 124.0923
6 | 0.8954 | 0.00697 | -0.0335 | 128.4648
6.5 | 0.9566 | 0.00723 | -0.0333 | 132.3098
7 | 1.0174 | 0.00751 | -0.033 | 135.4727
7.5 | 1.0779 | 0.00781 | -0.0327 | 138.0154
8 | 1.1379 | 0.00814 | -0.0322 | 139.7912
8.5 | 1.1974 | 0.00849 | -0.0316 | 141.0365
9 | 1.2563 | 0.00886 | -0.0309 | 141.7946
9.5 | 1.3143 | 0.00926 | -0.03 | 141.933
10 | 1.3719 | 0.00966 | -0.029 | 142.0186
10.5 | 1.4281 | 0.0101 | -0.0278 | 141.396
11 | 1.4832 | 0.01057 | -0.0264 | 140.3217
11.5 | 1.5359 | 0.01111 | -0.0246 | 138.2448
12 | 1.5864 | 0.01168 | -0.0225 | 135.8219
12.5 | 1.6347 | 0.01225 | -0.02 | 133.4449
13 | 1.676 | 0.01293 | -0.0166 | 129.621
13.5 | 1.6945 | 0.01367 | -0.0096 | 123.9576
14 | 1.7123 | 0.01455 | -0.0034 | 117.6838
14.5 | 1.7365 | 0.01594 | 0.001 | 108.9398
15 | 1.7565 | 0.01781 | 0.005 | 98.6244
15.5 | 1.779 | 0.01985 | 0.0082 | 89.6222
16 | 1.7967 | 0.02242 | 0.011 | 80.1383
16.5 | 1.8093 | 0.0256 | 0.0134 | 70.6758
17 | 1.825 | 0.02882 | 0.0151 | 63.3241
17.5 | 1.8296 | 0.03314 | 0.0164 | 55.2082
18 | 1.8278 | 0.03839 | 0.0168 | 47.6114
18.5 | 1.8334 | 0.04331 | 0.0168 | 42.332
19 | 1.829 | 0.04952 | 0.0159 | 36.9346
19.5 | 1.8166 | 0.05691 | 0.014 | 31.9206
20 | 1.8053 | 0.0645 | 0.0116 | 27.9891

## 127. Re 14M Mach 0.50 (1)
BIGFOIL.COM POLAR EXPORT
Joukowsky 18.00% thick 1.00% camber
Joukowsky 18.00% thick 1.00% camber |  |  |  | Cl Max: | 1.371 | at alpha= | 10.5 | deg
JavaFoil+Calcfoil stall+Eppler ext transition |  |  |  | L/D Max: | 143.081 | at alpha= | 5 | deg
Re: | 14000000 |  |  | Cd Min: | 0.00454 | at alpha= | -1.5 | deg
Mach: | 0.5 |  |  | Cl=0 at alpha= | -1.1875 | deg
|  |  |  | @ Cl=0.1, Cd= | 0.0046104
|  |  |  | @ Cl=0.4, Cd= | 0.0048394
|  |  |  | @ Cl=0.6, Cd= | 0.0052811
alpha (deg) | Cl | Cd | Cm | Cl/Cd
-20 | -1.089 | 0.21674 | -0.021 | -5.023
-19.5 | -1.06 | 0.21132 | -0.021 | -5.016
-19 | -1.031 | 0.20209 | -0.021 | -5.101
-18.5 | -1.002 | 0.19666 | -0.021 | -5.097
-18 | -0.973 | 0.18675 | -0.021 | -5.208
-17.5 | -0.945 | 0.17537 | -0.021 | -5.388
-17 | -0.916 | 0.16233 | -0.021 | -5.644
-16.5 | -0.887 | 0.15597 | -0.021 | -5.687
-16 | -0.86 | 0.14054 | -0.021 | -6.116
-15.5 | -0.83 | 0.13534 | -0.02 | -6.132
-15 | -0.802 | 0.12327 | -0.021 | -6.506
-14.5 | -0.783 | 0.10193 | -0.022 | -7.685
-14 | -0.769 | 0.08213 | -0.025 | -9.366
-13.5 | -0.75 | 0.06956 | -0.026 | -10.783
-13 | -0.721 | 0.06721 | -0.026 | -10.721
-12.5 | -0.699 | 0.05752 | -0.027 | -12.161
-12 | -0.885 | 0.05068 | -0.027 | -17.472
-11.5 | -1.031 | 0.0374 | -0.029 | -27.574
-11 | -1.069 | 0.03006 | -0.03 | -35.556
-10.5 | -1.071 | 0.02504 | -0.03 | -42.785
-10 | -1.056 | 0.02097 | -0.031 | -50.379
-9.5 | -1.029 | 0.01791 | -0.031 | -57.465
-9 | -0.993 | 0.01548 | -0.031 | -64.147
-8.5 | -0.95 | 0.01347 | -0.032 | -70.561
-8 | -0.903 | 0.01187 | -0.032 | -76.062
-7.5 | -0.851 | 0.01065 | -0.032 | -79.889
-7 | -0.795 | 0.00964 | -0.033 | -82.515
-6.5 | -0.737 | 0.00877 | -0.033 | -84.035
-6 | -0.679 | 0.00547 | -0.033 | -124.174
-5.5 | -0.611 | 0.00514 | -0.034 | -118.871
-5 | -0.542 | 0.00498 | -0.034 | -108.717
-4.5 | -0.472 | 0.00486 | -0.034 | -97.052
-4 | -0.402 | 0.00487 | -0.034 | -82.542
-3.5 | -0.331 | 0.00476 | -0.034 | -69.526
-3 | -0.26 | 0.0046 | -0.034 | -56.392
-2.5 | -0.188 | 0.00467 | -0.034 | -40.273
-2 | -0.117 | 0.00455 | -0.034 | -25.613
-1.5 | -0.045 | 0.00454 | -0.034 | -9.85
-1 | 0.027 | 0.00458 | -0.034 | 5.938
-0.5 | 0.099 | 0.00461 | -0.034 | 21.526
0 | 0.171 | 0.00464 | -0.034 | 36.859
0.5 | 0.243 | 0.00466 | -0.034 | 52.101
1 | 0.315 | 0.00475 | -0.034 | 66.154
1.5 | 0.386 | 0.0048 | -0.034 | 80.385
2 | 0.457 | 0.005 | -0.034 | 91.412
2.5 | 0.528 | 0.00508 | -0.033 | 104.038
3 | 0.599 | 0.00528 | -0.033 | 113.507
3.5 | 0.669 | 0.00536 | -0.033 | 124.818
4 | 0.739 | 0.00558 | -0.033 | 132.588
4.5 | 0.809 | 0.00579 | -0.033 | 139.745
5 | 0.877 | 0.00613 | -0.033 | 143.081
5.5 | 0.939 | 0.00905 | -0.033 | 103.793
6 | 1.001 | 0.00968 | -0.033 | 103.373
6.5 | 1.06 | 0.01039 | -0.033 | 102.072
7 | 1.117 | 0.0112 | -0.033 | 99.748
7.5 | 1.171 | 0.01219 | -0.032 | 96.08
8 | 1.221 | 0.01332 | -0.032 | 91.65
8.5 | 1.267 | 0.01473 | -0.032 | 85.982
9 | 1.306 | 0.01644 | -0.032 | 79.43
9.5 | 1.339 | 0.01845 | -0.031 | 72.568
10 | 1.361 | 0.02092 | -0.031 | 65.064
10.5 | 1.371 | 0.02399 | -0.031 | 57.177
11 | 1.362 | 0.02804 | -0.03 | 48.57
11.5 | 1.316 | 0.03362 | -0.03 | 39.159
12 | 1.186 | 0.04231 | -0.029 | 28.019
12.5 | 0.866 | 0.04954 | -0.028 | 17.479
13 | 0.886 | 0.05736 | -0.028 | 15.454
13.5 | 0.912 | 0.06225 | -0.027 | 14.645
14 | 0.919 | 0.08012 | -0.026 | 11.476
14.5 | 0.923 | 0.10551 | -0.023 | 8.744
15 | 0.938 | 0.12607 | -0.021 | 7.438
15.5 | 0.962 | 0.14268 | -0.021 | 6.74

## 128. Re 14M Mach 0.50 (2)
BIGFOIL.COM POLAR EXPORT
Joukowsky 18.00% thick 1.00% camber
Joukowsky 18.00% thick 1.00% camber |  |  |  | Cl Max: | 1.7186 | at alpha= | 14 | deg
XFOIL ncrit=9 |  |  |  | L/D Max: | 138.246 | at alpha= | 7.5 | deg
Re: | 14000000 |  |  | Cd Min: | 0.14679 | at alpha= | 19 | deg
Mach: | 0.5 |  |  | Cl=0 at alpha= | -1.1175 | deg
|  |  |  | @ Cl=0.1, Cd= | 0.00559
|  |  |  | @ Cl=0.4, Cd= | 0.0057985
|  |  |  | @ Cl=0.6, Cd= | 0.0061767
alpha (deg) | Cl | Cd | Cm | Cl/Cd
-18 | -1.1814 | 0.12408 | -0.0311 | -9.5213
-17.5 | -1.2164 | 0.11154 | -0.041 | -10.9055
-16.5 | -1.3139 | 0.08842 | -0.0556 | -14.8598
-16 | -1.3733 | 0.07857 | -0.0589 | -17.4787
-15.5 | -1.4115 | 0.06606 | -0.0699 | -21.3669
-15 | -1.4539 | 0.05468 | -0.0786 | -26.5892
-14.5 | -1.4735 | 0.04402 | -0.0888 | -33.4734
-14 | -1.5088 | 0.03623 | -0.0905 | -41.645
-13.5 | -1.5329 | 0.0294 | -0.0907 | -52.1395
-13 | -1.5389 | 0.02392 | -0.089 | -64.3353
-12.5 | -1.5299 | 0.0196 | -0.0861 | -78.0561
-12 | -1.5093 | 0.01639 | -0.0818 | -92.0866
-11.5 | -1.4917 | 0.01399 | -0.0755 | -106.6262
-11 | -1.4676 | 0.01275 | -0.0666 | -115.1059
-10.5 | -1.4071 | 0.01181 | -0.0612 | -119.1448
-10 | -1.338 | 0.01105 | -0.0568 | -121.086
-9.5 | -1.2655 | 0.01038 | -0.053 | -121.9171
-9 | -1.1917 | 0.00974 | -0.0497 | -122.3511
-8.5 | -1.1163 | 0.00919 | -0.047 | -121.469
-8 | -1.0403 | 0.0087 | -0.0446 | -119.5747
-7.5 | -0.9639 | 0.00826 | -0.0426 | -116.6949
-7 | -0.8873 | 0.00785 | -0.0409 | -113.0318
-6.5 | -0.8107 | 0.00749 | -0.0395 | -108.2377
-6 | -0.7344 | 0.00718 | -0.0384 | -102.2841
-5.5 | -0.6582 | 0.00691 | -0.0374 | -95.2533
-5 | -0.5823 | 0.00666 | -0.0367 | -87.4324
-4.5 | -0.5066 | 0.00642 | -0.0361 | -78.9097
-4 | -0.4312 | 0.00621 | -0.0357 | -69.4364
-3.5 | -0.356 | 0.00604 | -0.0354 | -58.9404
-3 | -0.281 | 0.0059 | -0.0352 | -47.6271
-2.5 | -0.2062 | 0.00579 | -0.0351 | -35.6131
-2 | -0.1315 | 0.00571 | -0.035 | -23.0298
-1.5 | -0.057 | 0.00565 | -0.0351 | -10.0885
-1 | 0.0175 | 0.00561 | -0.0351 | 3.1194
-0.5 | 0.0918 | 0.00559 | -0.0352 | 16.4222
0 | 0.1661 | 0.00559 | -0.0353 | 29.7138
0.5 | 0.2403 | 0.00563 | -0.0354 | 42.6821
1 | 0.3145 | 0.00569 | -0.0354 | 55.2724
1.5 | 0.3886 | 0.00578 | -0.0354 | 67.2318
2 | 0.4627 | 0.0059 | -0.0353 | 78.4237
2.5 | 0.5367 | 0.00604 | -0.0351 | 88.8576
3 | 0.6108 | 0.0062 | -0.0348 | 98.5161
3.5 | 0.6848 | 0.00639 | -0.0344 | 107.1674
4 | 0.7587 | 0.00662 | -0.0339 | 114.6073
4.5 | 0.8324 | 0.00688 | -0.0331 | 120.9884
5 | 0.9061 | 0.00719 | -0.0321 | 126.0223
5.5 | 0.9796 | 0.00752 | -0.031 | 130.266
6 | 1.0531 | 0.00787 | -0.0296 | 133.8119
6.5 | 1.1261 | 0.00825 | -0.0278 | 136.497
7 | 1.1983 | 0.00869 | -0.0258 | 137.8941
7.5 | 1.2691 | 0.00918 | -0.0233 | 138.2462
8 | 1.3379 | 0.00974 | -0.0203 | 137.3614
8.5 | 1.4049 | 0.01033 | -0.0167 | 136.0019
9 | 1.4672 | 0.01101 | -0.0124 | 133.2607
9.5 | 1.5171 | 0.01174 | -0.0062 | 129.2249
10 | 1.5454 | 0.01279 | 0.0023 | 120.8288
10.5 | 1.5773 | 0.01433 | 0.009 | 110.0698
11 | 1.6121 | 0.01622 | 0.0146 | 99.3896
11.5 | 1.6438 | 0.01862 | 0.0196 | 88.2814
12 | 1.6708 | 0.02158 | 0.024 | 77.4235
12.5 | 1.695 | 0.02502 | 0.0278 | 67.7458
13 | 1.7089 | 0.02931 | 0.0309 | 58.3043
13.5 | 1.7167 | 0.03412 | 0.0334 | 50.3136
14 | 1.7186 | 0.03963 | 0.0348 | 43.3661
14.5 | 1.7093 | 0.04661 | 0.0346 | 36.6724
15 | 1.6949 | 0.05442 | 0.0333 | 31.1448
15.5 | 1.6725 | 0.06332 | 0.0304 | 26.4135
16 | 1.6445 | 0.07322 | 0.026 | 22.4597
16.5 | 1.6112 | 0.08417 | 0.02 | 19.1422
17 | 1.5767 | 0.09587 | 0.0129 | 16.4462
17.5 | 1.5399 | 0.10837 | 0.0046 | 14.2097
18 | 1.506 | 0.12103 | -0.0043 | 12.4432
18.5 | 1.4762 | 0.13366 | -0.0135 | 11.0444
19 | 1.4447 | 0.14679 | -0.0236 | 9.842

## 129. Re 16M Mach 0.00 (1)
BIGFOIL.COM POLAR EXPORT
Joukowsky 18.00% thick 1.00% camber
Joukowsky 18.00% thick 1.00% camber |  |  |  | Cl Max: | 1.788 | at alpha= | 19 | deg
JavaFoil+Calcfoil stall+Eppler ext transition |  |  |  | L/D Max: | 169.12 | at alpha= | 8 | deg
Re: | 16000000 |  |  | Cd Min: | 0.00442 | at alpha= | -1 | deg
Mach: | 0 |  |  | Cl=0 at alpha= | -1.1905 | deg
|  |  |  | @ Cl=0.1, Cd= | 0.0044677
|  |  |  | @ Cl=0.4, Cd= | 0.0047148
|  |  |  | @ Cl=0.6, Cd= | 0.0050902
alpha (deg) | Cl | Cd | Cm | Cl/Cd
-20 | -1.556 | 0.06598 | -0.024 | -23.579
-19.5 | -1.553 | 0.06087 | -0.024 | -25.515
-19 | -1.549 | 0.05572 | -0.025 | -27.797
-18.5 | -1.541 | 0.05091 | -0.025 | -30.268
-18 | -1.531 | 0.04618 | -0.025 | -33.152
-17.5 | -1.519 | 0.04186 | -0.025 | -36.279
-17 | -1.503 | 0.03802 | -0.025 | -39.546
-16.5 | -1.486 | 0.03437 | -0.026 | -43.244
-16 | -1.466 | 0.03104 | -0.026 | -47.232
-15.5 | -1.444 | 0.02798 | -0.026 | -51.605
-15 | -1.419 | 0.02511 | -0.026 | -56.519
-14.5 | -1.391 | 0.02262 | -0.027 | -61.491
-14 | -1.361 | 0.02031 | -0.027 | -67.011
-13.5 | -1.329 | 0.0182 | -0.027 | -73.007
-13 | -1.295 | 0.01637 | -0.027 | -79.097
-12.5 | -1.258 | 0.01476 | -0.027 | -85.202
-12 | -1.219 | 0.01339 | -0.028 | -91.057
-11.5 | -1.178 | 0.01218 | -0.028 | -96.687
-11 | -1.135 | 0.01114 | -0.028 | -101.909
-10.5 | -1.09 | 0.01027 | -0.028 | -106.194
-10 | -1.044 | 0.00956 | -0.028 | -109.238
-9.5 | -0.996 | 0.00885 | -0.029 | -112.602
-9 | -0.947 | 0.00568 | -0.029 | -166.546
-8.5 | -0.889 | 0.00562 | -0.029 | -158.33
-8 | -0.832 | 0.00546 | -0.029 | -152.41
-7.5 | -0.773 | 0.00519 | -0.029 | -148.923
-7 | -0.714 | 0.00506 | -0.029 | -141.199
-6.5 | -0.654 | 0.00496 | -0.029 | -131.969
-6 | -0.594 | 0.00498 | -0.029 | -119.263
-5.5 | -0.533 | 0.00479 | -0.029 | -111.263
-5 | -0.472 | 0.00477 | -0.029 | -99.009
-4.5 | -0.411 | 0.00471 | -0.029 | -87.129
-4 | -0.349 | 0.00465 | -0.029 | -75.031
-3.5 | -0.287 | 0.00456 | -0.029 | -62.958
-3 | -0.225 | 0.00453 | -0.029 | -49.787
-2.5 | -0.163 | 0.00452 | -0.029 | -36.094
-2 | -0.101 | 0.0045 | -0.029 | -22.488
-1.5 | -0.039 | 0.00449 | -0.029 | -8.644
-1 | 0.024 | 0.00442 | -0.029 | 5.33
-0.5 | 0.086 | 0.00447 | -0.029 | 19.216
0 | 0.148 | 0.00446 | -0.029 | 33.222
0.5 | 0.211 | 0.0046 | -0.029 | 45.77
1 | 0.273 | 0.00465 | -0.029 | 58.656
1.5 | 0.335 | 0.00468 | -0.029 | 71.629
2 | 0.397 | 0.00471 | -0.029 | 84.283
2.5 | 0.459 | 0.00481 | -0.029 | 95.437
3 | 0.521 | 0.0049 | -0.029 | 106.138
3.5 | 0.582 | 0.00504 | -0.029 | 115.469
4 | 0.643 | 0.00521 | -0.029 | 123.393
4.5 | 0.704 | 0.00531 | -0.029 | 132.675
5 | 0.765 | 0.00546 | -0.029 | 140.134
5.5 | 0.825 | 0.00556 | -0.029 | 148.42
6 | 0.885 | 0.00574 | -0.029 | 154.346
6.5 | 0.945 | 0.00598 | -0.029 | 157.946
7 | 1.004 | 0.00617 | -0.029 | 162.758
7.5 | 1.062 | 0.0064 | -0.029 | 165.884
8 | 1.119 | 0.00662 | -0.029 | 169.12
8.5 | 1.176 | 0.00866 | -0.029 | 135.7
9 | 1.223 | 0.00984 | -0.029 | 124.285
9.5 | 1.273 | 0.01038 | -0.028 | 122.651
10 | 1.321 | 0.01097 | -0.028 | 120.396
10.5 | 1.367 | 0.01164 | -0.028 | 117.453
11 | 1.411 | 0.0124 | -0.028 | 113.832
11.5 | 1.454 | 0.01324 | -0.028 | 109.844
12 | 1.494 | 0.01419 | -0.028 | 105.244
12.5 | 1.532 | 0.01527 | -0.028 | 100.341
13 | 1.568 | 0.01649 | -0.027 | 95.056
13.5 | 1.601 | 0.01789 | -0.027 | 89.478
14 | 1.631 | 0.01943 | -0.027 | 83.947
14.5 | 1.66 | 0.0211 | -0.027 | 78.65
15 | 1.685 | 0.02299 | -0.027 | 73.313
15.5 | 1.708 | 0.02517 | -0.026 | 67.841
16 | 1.727 | 0.02752 | -0.026 | 62.753
16.5 | 1.744 | 0.03005 | -0.026 | 58.06
17 | 1.759 | 0.0327 | -0.026 | 53.81
17.5 | 1.771 | 0.03583 | -0.026 | 49.426
18 | 1.779 | 0.03933 | -0.025 | 45.24
18.5 | 1.785 | 0.04284 | -0.025 | 41.66
19 | 1.788 | 0.04661 | -0.025 | 38.357
19.5 | 1.788 | 0.05078 | -0.025 | 35.207
20 | 1.786 | 0.05525 | -0.025 | 32.316

## 130. Re 16M Mach 0.00 (2)
BIGFOIL.COM POLAR EXPORT
Joukowsky 18.00% thick 1.00% camber
Joukowsky 18.00% thick 1.00% camber |  |  |  | Cl Max: | 1.9145 | at alpha= | 20 | deg
XFOIL ncrit=9 |  |  |  | L/D Max: | 147.289 | at alpha= | 10.5 | deg
Re: | 16000000 |  |  | Cd Min: | 0.03693 | at alpha= | 20 | deg
Mach: | 0 |  |  | Cl=0 at alpha= | -1.1502 | deg
|  |  |  | @ Cl=0.1, Cd= | 0.00527
|  |  |  | @ Cl=0.4, Cd= | 0.0055223
|  |  |  | @ Cl=0.6, Cd= | 0.005913
alpha (deg) | Cl | Cd | Cm | Cl/Cd
-20 | -1.833 | 0.03048 | -0.0457 | -60.1378
-19.5 | -1.8199 | 0.02618 | -0.0476 | -69.5149
-19 | -1.7725 | 0.02312 | -0.0528 | -76.6652
-18.5 | -1.7585 | 0.0204 | -0.0517 | -86.201
-18 | -1.7465 | 0.01797 | -0.0496 | -97.1898
-17.5 | -1.7323 | 0.01612 | -0.0466 | -107.4628
-17 | -1.7191 | 0.01478 | -0.0421 | -116.3126
-16 | -1.673 | 0.0133 | -0.033 | -125.7895
-15.5 | -1.6312 | 0.0127 | -0.0311 | -128.4409
-15 | -1.5849 | 0.01219 | -0.0299 | -130.0164
-14.5 | -1.5382 | 0.0116 | -0.0287 | -132.6034
-14 | -1.4879 | 0.01115 | -0.0279 | -133.4439
-13.5 | -1.4372 | 0.01064 | -0.0272 | -135.0752
-13 | -1.3845 | 0.01023 | -0.0267 | -135.3372
-12.5 | -1.3314 | 0.00979 | -0.0262 | -135.9959
-12 | -1.2767 | 0.00943 | -0.0259 | -135.3871
-11.5 | -1.222 | 0.00903 | -0.0257 | -135.3267
-11 | -1.1661 | 0.0087 | -0.0255 | -134.0345
-10.5 | -1.1097 | 0.00839 | -0.0254 | -132.2646
-10 | -1.053 | 0.00806 | -0.0254 | -130.6452
-9.5 | -0.9956 | 0.00777 | -0.0254 | -128.1338
-9 | -0.9377 | 0.00751 | -0.0255 | -124.8602
-8.5 | -0.8796 | 0.00726 | -0.0256 | -121.157
-8 | -0.8212 | 0.00702 | -0.0257 | -116.9801
-7.5 | -0.7625 | 0.00679 | -0.0259 | -112.2975
-7 | -0.7034 | 0.00657 | -0.0261 | -107.0624
-6.5 | -0.6441 | 0.00638 | -0.0264 | -100.9561
-6 | -0.5846 | 0.00621 | -0.0266 | -94.1385
-5.5 | -0.5249 | 0.00605 | -0.0269 | -86.7603
-5 | -0.465 | 0.00591 | -0.0272 | -78.6802
-4.5 | -0.4049 | 0.00577 | -0.0275 | -70.1733
-4 | -0.3447 | 0.00565 | -0.0279 | -61.0088
-3.5 | -0.2844 | 0.00555 | -0.0282 | -51.2432
-3 | -0.224 | 0.00547 | -0.0286 | -40.9506
-2.5 | -0.1635 | 0.00541 | -0.0289 | -30.2218
-2 | -0.103 | 0.00536 | -0.0293 | -19.2164
-1.5 | -0.0424 | 0.00531 | -0.0297 | -7.9849
-1 | 0.0182 | 0.00528 | -0.0301 | 3.447
-0.5 | 0.0787 | 0.00527 | -0.0304 | 14.9336
0 | 0.1393 | 0.00527 | -0.0308 | 26.4326
0.5 | 0.1997 | 0.0053 | -0.0312 | 37.6792
1 | 0.2601 | 0.00534 | -0.0315 | 48.7079
1.5 | 0.3204 | 0.00541 | -0.0319 | 59.2237
2 | 0.3806 | 0.00549 | -0.0322 | 69.326
2.5 | 0.4407 | 0.00559 | -0.0325 | 78.8372
3 | 0.5006 | 0.0057 | -0.0328 | 87.8246
3.5 | 0.5604 | 0.00582 | -0.0331 | 96.2887
4 | 0.62 | 0.00596 | -0.0333 | 104.0268
4.5 | 0.6793 | 0.00612 | -0.0335 | 110.9967
5 | 0.7384 | 0.00629 | -0.0337 | 117.3927
5.5 | 0.7972 | 0.00648 | -0.0339 | 123.0247
6 | 0.8558 | 0.00669 | -0.034 | 127.9223
6.5 | 0.914 | 0.00692 | -0.0341 | 132.0809
7 | 0.9718 | 0.00716 | -0.0341 | 135.7263
7.5 | 1.0293 | 0.00741 | -0.0341 | 138.9069
8 | 1.0864 | 0.00768 | -0.0341 | 141.4583
8.5 | 1.143 | 0.00796 | -0.0339 | 143.593
9 | 1.1992 | 0.00826 | -0.0338 | 145.1816
9.5 | 1.2548 | 0.00857 | -0.0335 | 146.4177
10 | 1.3097 | 0.0089 | -0.0332 | 147.1573
10.5 | 1.3639 | 0.00926 | -0.0328 | 147.2894
11 | 1.4169 | 0.00967 | -0.0322 | 146.5253
11.5 | 1.4694 | 0.01006 | -0.0316 | 146.0636
12 | 1.5209 | 0.01046 | -0.0308 | 145.4015
12.5 | 1.5707 | 0.01092 | -0.0298 | 143.837
13 | 1.6192 | 0.01139 | -0.0287 | 142.1598
13.5 | 1.6658 | 0.01188 | -0.0272 | 140.2189
14 | 1.7089 | 0.01242 | -0.0253 | 137.5926
14.5 | 1.749 | 0.01289 | -0.0229 | 135.6866
15.5 | 1.7859 | 0.01438 | -0.0115 | 124.1933
16 | 1.8091 | 0.01544 | -0.0076 | 117.1697
16.5 | 1.8272 | 0.01695 | -0.0038 | 107.7994
17 | 1.8476 | 0.0186 | -0.0008 | 99.3333
17.5 | 1.8661 | 0.02056 | 0.0018 | 90.7636
18 | 1.8799 | 0.02304 | 0.0042 | 81.5929
18.5 | 1.8923 | 0.02584 | 0.0061 | 73.2314
19 | 1.9054 | 0.02882 | 0.0074 | 66.1138
19.5 | 1.9135 | 0.0324 | 0.0084 | 59.0586
20 | 1.9145 | 0.03693 | 0.0088 | 51.8413

## 131. Re 16M Mach 0.10 (1)
BIGFOIL.COM POLAR EXPORT
Joukowsky 18.00% thick 1.00% camber
Joukowsky 18.00% thick 1.00% camber |  |  |  | Cl Max: | 1.768 | at alpha= | 18.5 | deg
JavaFoil+Calcfoil stall+Eppler ext transition |  |  |  | L/D Max: | 168.336 | at alpha= | 8 | deg
Re: | 16000000 |  |  | Cd Min: | 0.00442 | at alpha= | -1 | deg
Mach: | 0.1 |  |  | Cl=0 at alpha= | -1.1905 | deg
|  |  |  | @ Cl=0.1, Cd= | 0.00447
|  |  |  | @ Cl=0.4, Cd= | 0.0047116
|  |  |  | @ Cl=0.6, Cd= | 0.0050918
alpha (deg) | Cl | Cd | Cm | Cl/Cd
-20 | -1.532 | 0.06921 | -0.024 | -22.141
-19.5 | -1.533 | 0.0635 | -0.024 | -24.141
-19 | -1.531 | 0.05811 | -0.024 | -26.349
-18.5 | -1.526 | 0.05307 | -0.025 | -28.744
-18 | -1.517 | 0.04833 | -0.025 | -31.398
-17.5 | -1.508 | 0.04357 | -0.025 | -34.599
-17 | -1.494 | 0.03956 | -0.025 | -37.773
-16.5 | -1.479 | 0.03572 | -0.026 | -41.396
-16 | -1.46 | 0.03237 | -0.026 | -45.106
-15.5 | -1.44 | 0.02904 | -0.026 | -49.582
-15 | -1.416 | 0.02602 | -0.026 | -54.422
-14.5 | -1.389 | 0.02341 | -0.027 | -59.322
-14 | -1.36 | 0.021 | -0.027 | -64.765
-13.5 | -1.328 | 0.01887 | -0.027 | -70.407
-13 | -1.295 | 0.01693 | -0.027 | -76.488
-12.5 | -1.259 | 0.01523 | -0.028 | -82.661
-12 | -1.22 | 0.01379 | -0.028 | -88.484
-11.5 | -1.179 | 0.01251 | -0.028 | -94.293
-11 | -1.137 | 0.0114 | -0.028 | -99.7
-10.5 | -1.093 | 0.01046 | -0.028 | -104.445
-10 | -1.046 | 0.00969 | -0.029 | -107.914
-9.5 | -0.998 | 0.00914 | -0.029 | -109.279
-9 | -0.951 | 0.00578 | -0.029 | -164.387
-8.5 | -0.893 | 0.00564 | -0.029 | -158.431
-8 | -0.835 | 0.00548 | -0.029 | -152.597
-7.5 | -0.777 | 0.00521 | -0.029 | -149.092
-7 | -0.717 | 0.00507 | -0.029 | -141.445
-6.5 | -0.657 | 0.00497 | -0.029 | -132.247
-6 | -0.597 | 0.00499 | -0.029 | -119.638
-5.5 | -0.536 | 0.0048 | -0.029 | -111.597
-5 | -0.474 | 0.00477 | -0.029 | -99.393
-4.5 | -0.413 | 0.00472 | -0.029 | -87.486
-4 | -0.351 | 0.00466 | -0.029 | -75.356
-3.5 | -0.289 | 0.00459 | -0.029 | -62.948
-3 | -0.227 | 0.00453 | -0.029 | -50.024
-2.5 | -0.164 | 0.00453 | -0.029 | -36.255
-2 | -0.102 | 0.0045 | -0.029 | -22.599
-1.5 | -0.039 | 0.00449 | -0.029 | -8.684
-1 | 0.024 | 0.00442 | -0.029 | 5.357
-0.5 | 0.086 | 0.00447 | -0.029 | 19.313
0 | 0.149 | 0.00447 | -0.029 | 33.378
0.5 | 0.212 | 0.00459 | -0.029 | 46.098
1 | 0.274 | 0.00465 | -0.029 | 58.898
1.5 | 0.337 | 0.00468 | -0.029 | 71.93
2 | 0.399 | 0.00471 | -0.029 | 84.609
2.5 | 0.461 | 0.00481 | -0.029 | 95.843
3 | 0.523 | 0.00491 | -0.029 | 106.518
3.5 | 0.585 | 0.00505 | -0.029 | 115.841
4 | 0.646 | 0.00522 | -0.029 | 123.744
4.5 | 0.708 | 0.00532 | -0.029 | 133.014
5 | 0.769 | 0.00547 | -0.029 | 140.436
5.5 | 0.829 | 0.00558 | -0.029 | 148.763
6 | 0.89 | 0.00576 | -0.029 | 154.539
6.5 | 0.949 | 0.006 | -0.029 | 158.207
7 | 1.008 | 0.0062 | -0.029 | 162.683
7.5 | 1.067 | 0.00646 | -0.029 | 164.996
8 | 1.124 | 0.00668 | -0.029 | 168.336
8.5 | 1.176 | 0.00929 | -0.029 | 126.63
9 | 1.227 | 0.00996 | -0.029 | 123.221
9.5 | 1.277 | 0.01051 | -0.029 | 121.441
10 | 1.325 | 0.01113 | -0.028 | 118.96
10.5 | 1.371 | 0.01182 | -0.028 | 115.989
11 | 1.415 | 0.01263 | -0.028 | 111.998
11.5 | 1.457 | 0.01351 | -0.028 | 107.834
12 | 1.497 | 0.01449 | -0.028 | 103.299
12.5 | 1.534 | 0.01565 | -0.028 | 98.047
13 | 1.569 | 0.01689 | -0.027 | 92.882
13.5 | 1.601 | 0.01836 | -0.027 | 87.232
14 | 1.631 | 0.01997 | -0.027 | 81.686
14.5 | 1.658 | 0.02175 | -0.027 | 76.265
15 | 1.682 | 0.02378 | -0.027 | 70.75
15.5 | 1.703 | 0.026 | -0.027 | 65.524
16 | 1.721 | 0.02856 | -0.026 | 60.273
16.5 | 1.737 | 0.03125 | -0.026 | 55.575
17 | 1.749 | 0.03416 | -0.026 | 51.21
17.5 | 1.759 | 0.03738 | -0.026 | 47.056
18 | 1.765 | 0.0409 | -0.026 | 43.159
18.5 | 1.768 | 0.04481 | -0.025 | 39.453
19 | 1.768 | 0.04864 | -0.025 | 36.347
19.5 | 1.766 | 0.05303 | -0.025 | 33.294
20 | 1.761 | 0.05777 | -0.025 | 30.473

## 132. Re 16M Mach 0.10 (2)
BIGFOIL.COM POLAR EXPORT
Joukowsky 18.00% thick 1.00% camber
Joukowsky 18.00% thick 1.00% camber |  |  |  | Cl Max: | 1.9061 | at alpha= | 19.5 | deg
XFOIL ncrit=9 |  |  |  | L/D Max: | 146.827 | at alpha= | 10.5 | deg
Re: | 16000000 |  |  | Cd Min: | 0.04039 | at alpha= | 20 | deg
Mach: | 0.1 |  |  | Cl=0 at alpha= | -1.1492 | deg
|  |  |  | @ Cl=0.1, Cd= | 0.0052734
|  |  |  | @ Cl=0.4, Cd= | 0.0055278
|  |  |  | @ Cl=0.6, Cd= | 0.0059233
alpha (deg) | Cl | Cd | Cm | Cl/Cd
-20 | -1.8214 | 0.03421 | -0.0463 | -53.2417
-19.5 | -1.8194 | 0.0291 | -0.0479 | -62.5223
-19 | -1.7721 | 0.02514 | -0.0546 | -70.4893
-18.5 | -1.7547 | 0.02216 | -0.0544 | -79.1832
-18 | -1.7413 | 0.01946 | -0.0529 | -89.481
-17.5 | -1.7281 | 0.0172 | -0.0504 | -100.4709
-17 | -1.7137 | 0.0155 | -0.0468 | -110.5613
-16.5 | -1.7042 | 0.01433 | -0.041 | -118.9253
-16 | -1.6818 | 0.01368 | -0.036 | -122.9386
-15.5 | -1.6428 | 0.01299 | -0.0336 | -126.4665
-15 | -1.5971 | 0.01244 | -0.032 | -128.3842
-14.5 | -1.5505 | 0.01183 | -0.0305 | -131.0651
-14 | -1.5006 | 0.01132 | -0.0295 | -132.5618
-13.5 | -1.4491 | 0.01084 | -0.0287 | -133.6808
-13 | -1.3965 | 0.01037 | -0.028 | -134.6673
-12.5 | -1.3427 | 0.00993 | -0.0274 | -135.2165
-12 | -1.2878 | 0.00953 | -0.027 | -135.1312
-11.5 | -1.2324 | 0.00913 | -0.0266 | -134.9836
-11 | -1.1759 | 0.00881 | -0.0264 | -133.4733
-10.5 | -1.1191 | 0.00846 | -0.0262 | -132.2813
-10 | -1.0618 | 0.00813 | -0.0261 | -130.6027
-9.5 | -1.0037 | 0.00785 | -0.0261 | -127.8599
-9 | -0.9454 | 0.00757 | -0.0261 | -124.8877
-8.5 | -0.8868 | 0.0073 | -0.0261 | -121.4795
-8 | -0.8279 | 0.00705 | -0.0262 | -117.4326
-7.5 | -0.7685 | 0.00682 | -0.0263 | -112.6833
-7 | -0.7089 | 0.0066 | -0.0265 | -107.4091
-6.5 | -0.6491 | 0.0064 | -0.0267 | -101.4219
-6 | -0.5891 | 0.00623 | -0.0269 | -94.5586
-5.5 | -0.5289 | 0.00608 | -0.0272 | -86.9901
-5 | -0.4685 | 0.00593 | -0.0275 | -79.0051
-4.5 | -0.4079 | 0.00579 | -0.0278 | -70.4491
-4 | -0.3473 | 0.00566 | -0.0281 | -61.3604
-3.5 | -0.2865 | 0.00556 | -0.0284 | -51.5288
-3 | -0.2257 | 0.00549 | -0.0288 | -41.1111
-2.5 | -0.1648 | 0.00542 | -0.0291 | -30.4059
-2 | -0.1039 | 0.00537 | -0.0295 | -19.3482
-1.5 | -0.0428 | 0.00532 | -0.0298 | -8.0451
-1 | 0.0182 | 0.00529 | -0.0302 | 3.4405
-0.5 | 0.0792 | 0.00527 | -0.0306 | 15.0285
0 | 0.1401 | 0.00528 | -0.0309 | 26.5341
0.5 | 0.201 | 0.0053 | -0.0313 | 37.9245
1 | 0.2618 | 0.00535 | -0.0317 | 48.9346
1.5 | 0.3226 | 0.00541 | -0.032 | 59.6303
2 | 0.3832 | 0.0055 | -0.0323 | 69.6727
2.5 | 0.4437 | 0.0056 | -0.0326 | 79.2321
3 | 0.5041 | 0.00571 | -0.0329 | 88.2837
3.5 | 0.5643 | 0.00584 | -0.0331 | 96.6267
4 | 0.6243 | 0.00598 | -0.0334 | 104.398
4.5 | 0.6841 | 0.00613 | -0.0336 | 111.5987
5 | 0.7436 | 0.00631 | -0.0337 | 117.8447
5.5 | 0.8029 | 0.0065 | -0.0339 | 123.5231
6 | 0.8619 | 0.00672 | -0.034 | 128.2589
6.5 | 0.9206 | 0.00695 | -0.034 | 132.4604
7 | 0.979 | 0.00719 | -0.034 | 136.1613
7.5 | 1.0369 | 0.00745 | -0.0339 | 139.1812
8 | 1.0944 | 0.00773 | -0.0338 | 141.5783
8.5 | 1.1515 | 0.00802 | -0.0337 | 143.5786
9 | 1.2081 | 0.00833 | -0.0334 | 145.03
9.5 | 1.2642 | 0.00865 | -0.0331 | 146.1503
10 | 1.3196 | 0.00899 | -0.0327 | 146.7853
10.5 | 1.3743 | 0.00936 | -0.0322 | 146.8269
11 | 1.4278 | 0.00976 | -0.0315 | 146.291
11.5 | 1.4802 | 0.01019 | -0.0307 | 145.2601
12 | 1.5321 | 0.01061 | -0.0298 | 144.4015
12.5 | 1.5822 | 0.01107 | -0.0287 | 142.9268
13 | 1.6301 | 0.01159 | -0.0272 | 140.6471
13.5 | 1.6766 | 0.01208 | -0.0256 | 138.7914
14 | 1.7184 | 0.01267 | -0.0233 | 135.6275
14.5 | 1.7535 | 0.01311 | -0.0197 | 133.7529
15 | 1.7662 | 0.01383 | -0.0128 | 127.7079
15.5 | 1.7869 | 0.0149 | -0.0081 | 119.9262
16 | 1.8093 | 0.01616 | -0.0043 | 111.9616
16.5 | 1.8268 | 0.01789 | -0.0007 | 102.1129
17 | 1.8485 | 0.01965 | 0.002 | 94.0712
17.5 | 1.8647 | 0.02194 | 0.0046 | 84.9909
18 | 1.8757 | 0.02481 | 0.0068 | 75.6026
18.5 | 1.8892 | 0.02775 | 0.0084 | 68.0793
19 | 1.8992 | 0.03118 | 0.0096 | 60.9108
19.5 | 1.9061 | 0.03514 | 0.0103 | 54.243
20 | 1.9025 | 0.04039 | 0.0103 | 47.1032

## 133. Re 16M Mach 0.25 (1)
BIGFOIL.COM POLAR EXPORT
Joukowsky 18.00% thick 1.00% camber
Joukowsky 18.00% thick 1.00% camber |  |  |  | Cl Max: | 1.67 | at alpha= | 16.5 | deg
JavaFoil+Calcfoil stall+Eppler ext transition |  |  |  | L/D Max: | 167.559 | at alpha= | 7.5 | deg
Re: | 16000000 |  |  | Cd Min: | 0.00444 | at alpha= | -0.5 | deg
Mach: | 0.25 |  |  | Cl=0 at alpha= | -1.1875 | deg
|  |  |  | @ Cl=0.1, Cd= | 0.004452
|  |  |  | @ Cl=0.4, Cd= | 0.0047637
|  |  |  | @ Cl=0.6, Cd= | 0.0051172
alpha (deg) | Cl | Cd | Cm | Cl/Cd
-20 | -1.343 | 0.09074 | -0.024 | -14.8
-19.5 | -1.367 | 0.08276 | -0.024 | -16.514
-19 | -1.386 | 0.07578 | -0.024 | -18.284
-18.5 | -1.399 | 0.06876 | -0.025 | -20.349
-18 | -1.409 | 0.06236 | -0.025 | -22.591
-17.5 | -1.415 | 0.05612 | -0.025 | -25.215
-17 | -1.417 | 0.05042 | -0.025 | -28.107
-16.5 | -1.415 | 0.04546 | -0.026 | -31.121
-16 | -1.409 | 0.04069 | -0.026 | -34.632
-15.5 | -1.4 | 0.03629 | -0.026 | -38.569
-15 | -1.385 | 0.03247 | -0.027 | -42.64
-14.5 | -1.366 | 0.02882 | -0.027 | -47.411
-14 | -1.344 | 0.02571 | -0.027 | -52.299
-13.5 | -1.319 | 0.0229 | -0.027 | -57.615
-13 | -1.291 | 0.02036 | -0.028 | -63.392
-12.5 | -1.259 | 0.01806 | -0.028 | -69.718
-12 | -1.224 | 0.01619 | -0.028 | -75.596
-11.5 | -1.186 | 0.01452 | -0.028 | -81.665
-11 | -1.146 | 0.01302 | -0.029 | -88.038
-10.5 | -1.103 | 0.01182 | -0.029 | -93.356
-10 | -1.058 | 0.01075 | -0.029 | -98.485
-9.5 | -1.011 | 0.00989 | -0.029 | -102.175
-9 | -0.962 | 0.00925 | -0.03 | -103.967
-8.5 | -0.915 | 0.00577 | -0.03 | -158.535
-8 | -0.856 | 0.00561 | -0.03 | -152.594
-7.5 | -0.796 | 0.00544 | -0.03 | -146.369
-7 | -0.736 | 0.00517 | -0.03 | -142.362
-6.5 | -0.674 | 0.00504 | -0.03 | -133.837
-6 | -0.612 | 0.00503 | -0.03 | -121.762
-5.5 | -0.55 | 0.00494 | -0.03 | -111.363
-5 | -0.487 | 0.00476 | -0.03 | -102.34
-4.5 | -0.424 | 0.00474 | -0.03 | -89.444
-4 | -0.36 | 0.00466 | -0.03 | -77.329
-3.5 | -0.297 | 0.00462 | -0.03 | -64.138
-3 | -0.233 | 0.00456 | -0.03 | -50.988
-2.5 | -0.169 | 0.00451 | -0.03 | -37.376
-2 | -0.104 | 0.00452 | -0.03 | -23.102
-1.5 | -0.04 | 0.0045 | -0.03 | -8.911
-1 | 0.024 | 0.0045 | -0.03 | 5.407
-0.5 | 0.089 | 0.00444 | -0.03 | 19.983
0 | 0.153 | 0.00451 | -0.03 | 33.95
0.5 | 0.217 | 0.00451 | -0.03 | 48.18
1 | 0.282 | 0.0046 | -0.03 | 61.175
1.5 | 0.346 | 0.00473 | -0.03 | 73.042
2 | 0.41 | 0.00477 | -0.03 | 85.993
2.5 | 0.474 | 0.00482 | -0.03 | 98.202
3 | 0.537 | 0.00494 | -0.03 | 108.69
3.5 | 0.601 | 0.00512 | -0.03 | 117.303
4 | 0.664 | 0.00528 | -0.03 | 125.723
4.5 | 0.727 | 0.00543 | -0.03 | 133.763
5 | 0.789 | 0.00555 | -0.03 | 142.123
5.5 | 0.851 | 0.00575 | -0.03 | 148.118
6 | 0.913 | 0.00586 | -0.03 | 155.632
6.5 | 0.974 | 0.00607 | -0.03 | 160.281
7 | 1.034 | 0.00633 | -0.03 | 163.295
7.5 | 1.093 | 0.00652 | -0.03 | 167.559
8 | 1.145 | 0.00953 | -0.03 | 120.236
8.5 | 1.198 | 0.01009 | -0.029 | 118.763
9 | 1.249 | 0.01064 | -0.029 | 117.349
9.5 | 1.298 | 0.01133 | -0.029 | 114.55
10 | 1.344 | 0.01212 | -0.029 | 110.888
10.5 | 1.389 | 0.01298 | -0.029 | 106.988
11 | 1.431 | 0.014 | -0.029 | 102.195
11.5 | 1.47 | 0.01516 | -0.028 | 96.975
12 | 1.506 | 0.0165 | -0.028 | 91.31
12.5 | 1.54 | 0.01794 | -0.028 | 85.822
13 | 1.569 | 0.01963 | -0.028 | 79.956
13.5 | 1.596 | 0.02155 | -0.028 | 74.025
14 | 1.619 | 0.02363 | -0.027 | 68.496
14.5 | 1.638 | 0.02607 | -0.027 | 62.817
15 | 1.652 | 0.02883 | -0.027 | 57.312
15.5 | 1.662 | 0.03187 | -0.027 | 52.159
16 | 1.668 | 0.03512 | -0.027 | 47.502
16.5 | 1.67 | 0.03891 | -0.026 | 42.906
17 | 1.667 | 0.04317 | -0.026 | 38.605
17.5 | 1.66 | 0.04777 | -0.026 | 34.75
18 | 1.647 | 0.05279 | -0.026 | 31.203
18.5 | 1.63 | 0.05809 | -0.025 | 28.057
19 | 1.608 | 0.06377 | -0.025 | 25.219
19.5 | 1.582 | 0.07061 | -0.025 | 22.397
20 | 1.551 | 0.07767 | -0.024 | 19.974

## 134. Re 16M Mach 0.25 (2)
BIGFOIL.COM POLAR EXPORT
Joukowsky 18.00% thick 1.00% camber
Joukowsky 18.00% thick 1.00% camber |  |  |  | Cl Max: | 1.8501 | at alpha= | 18.5 | deg
XFOIL ncrit=9 |  |  |  | L/D Max: | 145.022 | at alpha= | 9.5 | deg
Re: | 16000000 |  |  | Cd Min: | 0.06236 | at alpha= | 20 | deg
Mach: | 0.25 |  |  | Cl=0 at alpha= | -1.1433 | deg
|  |  |  | @ Cl=0.1, Cd= | 0.00531
|  |  |  | @ Cl=0.4, Cd= | 0.005554
|  |  |  | @ Cl=0.6, Cd= | 0.0059338
alpha (deg) | Cl | Cd | Cm | Cl/Cd
-20 | -1.6914 | 0.06094 | -0.0455 | -27.7552
-19.5 | -1.7203 | 0.05208 | -0.0489 | -33.0319
-19 | -1.7461 | 0.04374 | -0.052 | -39.92
-18.5 | -1.7601 | 0.03684 | -0.054 | -47.7769
-18 | -1.7625 | 0.031 | -0.0556 | -56.8548
-17.5 | -1.749 | 0.02643 | -0.057 | -66.1748
-17 | -1.6976 | 0.02254 | -0.0627 | -75.315
-16.5 | -1.6838 | 0.01929 | -0.0614 | -87.2888
-16 | -1.6665 | 0.01691 | -0.0587 | -98.5512
-15.5 | -1.6478 | 0.01534 | -0.0548 | -107.4185
-15 | -1.6492 | 0.01409 | -0.0464 | -117.0476
-14.5 | -1.6118 | 0.01326 | -0.0426 | -121.5535
-14 | -1.5644 | 0.0126 | -0.0401 | -124.1587
-13.5 | -1.5148 | 0.01189 | -0.0379 | -127.4012
-13 | -1.4607 | 0.01134 | -0.0362 | -128.8095
-12.5 | -1.406 | 0.01073 | -0.0347 | -131.0345
-12 | -1.3485 | 0.01026 | -0.0335 | -131.4327
-11.5 | -1.2905 | 0.00977 | -0.0324 | -132.088
-11 | -1.2316 | 0.00932 | -0.0316 | -132.1459
-10.5 | -1.1713 | 0.00895 | -0.0309 | -130.8715
-10 | -1.111 | 0.00857 | -0.0303 | -129.6383
-9.5 | -1.0501 | 0.00819 | -0.0298 | -128.2173
-9 | -0.9888 | 0.00786 | -0.0294 | -125.8015
-8.5 | -0.9268 | 0.00757 | -0.0291 | -122.4306
-8 | -0.8648 | 0.0073 | -0.0289 | -118.4658
-7.5 | -0.8024 | 0.00705 | -0.0288 | -113.8156
-7 | -0.7399 | 0.00681 | -0.0287 | -108.649
-6.5 | -0.6772 | 0.00658 | -0.0287 | -102.9179
-6 | -0.6144 | 0.00638 | -0.0287 | -96.3009
-5.5 | -0.5514 | 0.0062 | -0.0288 | -88.9355
-5 | -0.4884 | 0.00604 | -0.029 | -80.8609
-4.5 | -0.4252 | 0.00589 | -0.0292 | -72.1902
-4 | -0.3619 | 0.00575 | -0.0294 | -62.9391
-3.5 | -0.2986 | 0.00563 | -0.0296 | -53.0373
-3 | -0.2353 | 0.00555 | -0.0299 | -42.3964
-2.5 | -0.172 | 0.00547 | -0.0302 | -31.4442
-2 | -0.1086 | 0.00541 | -0.0305 | -20.0739
-1.5 | -0.0453 | 0.00537 | -0.0308 | -8.4358
-1 | 0.0182 | 0.00533 | -0.0311 | 3.4146
-0.5 | 0.0815 | 0.00531 | -0.0314 | 15.3484
0 | 0.1449 | 0.00531 | -0.0318 | 27.2881
0.5 | 0.2081 | 0.00534 | -0.0321 | 38.97
1 | 0.2713 | 0.00539 | -0.0324 | 50.334
1.5 | 0.3345 | 0.00546 | -0.0327 | 61.2637
2 | 0.3975 | 0.00555 | -0.0329 | 71.6216
2.5 | 0.4604 | 0.00565 | -0.0332 | 81.4867
3 | 0.5232 | 0.00577 | -0.0334 | 90.6759
3.5 | 0.5859 | 0.0059 | -0.0335 | 99.3051
4 | 0.6484 | 0.00605 | -0.0337 | 107.1736
4.5 | 0.7107 | 0.00623 | -0.0338 | 114.077
5 | 0.7729 | 0.00642 | -0.0338 | 120.3894
5.5 | 0.8348 | 0.00663 | -0.0337 | 125.9125
6 | 0.8964 | 0.00687 | -0.0336 | 130.4803
6.5 | 0.9578 | 0.00712 | -0.0335 | 134.5225
7 | 1.0188 | 0.00739 | -0.0332 | 137.862
7.5 | 1.0795 | 0.00768 | -0.0329 | 140.5599
8 | 1.1397 | 0.00799 | -0.0324 | 142.6408
8.5 | 1.1993 | 0.00833 | -0.0318 | 143.9736
9 | 1.2585 | 0.00869 | -0.0312 | 144.8216
9.5 | 1.3168 | 0.00908 | -0.0303 | 145.022
10 | 1.3743 | 0.0095 | -0.0293 | 144.6632
10.5 | 1.4306 | 0.00996 | -0.0281 | 143.6345
11 | 1.486 | 0.01043 | -0.0267 | 142.4736
11.5 | 1.5401 | 0.0109 | -0.0252 | 141.2936
12 | 1.5917 | 0.01145 | -0.0232 | 139.0131
12.5 | 1.6394 | 0.01207 | -0.0206 | 135.8244
13 | 1.6851 | 0.01266 | -0.0177 | 133.1043
13.5 | 1.7053 | 0.01343 | -0.0109 | 126.9769
14 | 1.7294 | 0.01429 | -0.0054 | 121.0217
14.5 | 1.7463 | 0.0155 | 0.0002 | 112.6645
15 | 1.7706 | 0.01709 | 0.0041 | 103.6044
15.5 | 1.7919 | 0.0191 | 0.0076 | 93.8168
16 | 1.8089 | 0.02162 | 0.0106 | 83.6679
16.5 | 1.8264 | 0.0244 | 0.0131 | 74.8525
17 | 1.8394 | 0.02772 | 0.015 | 66.3564
17.5 | 1.8429 | 0.03202 | 0.0165 | 57.5547
18 | 1.85 | 0.0364 | 0.0173 | 50.8242
18.5 | 1.8501 | 0.04174 | 0.0173 | 44.3244
19 | 1.8457 | 0.04782 | 0.0166 | 38.5968
19.5 | 1.8368 | 0.0547 | 0.0151 | 33.5795
20 | 1.8244 | 0.06236 | 0.0127 | 29.2559

## 135. Re 16M Mach 0.50 (1)
BIGFOIL.COM POLAR EXPORT
Joukowsky 18.00% thick 1.00% camber
Joukowsky 18.00% thick 1.00% camber |  |  |  | Cl Max: | 1.373 | at alpha= | 10.5 | deg
JavaFoil+Calcfoil stall+Eppler ext transition |  |  |  | L/D Max: | 144.197 | at alpha= | 5 | deg
Re: | 16000000 |  |  | Cd Min: | 0.00451 | at alpha= | -1.5 | deg
Mach: | 0.5 |  |  | Cl=0 at alpha= | -1.1875 | deg
|  |  |  | @ Cl=0.1, Cd= | 0.0045804
|  |  |  | @ Cl=0.4, Cd= | 0.0048094
|  |  |  | @ Cl=0.6, Cd= | 0.0052413
alpha (deg) | Cl | Cd | Cm | Cl/Cd
-20 | -1.089 | 0.22415 | -0.021 | -4.856
-19.5 | -1.06 | 0.21598 | -0.021 | -4.909
-19 | -1.031 | 0.20958 | -0.021 | -4.919
-18.5 | -1.002 | 0.20036 | -0.021 | -5.002
-18 | -0.973 | 0.19428 | -0.021 | -5.007
-17.5 | -0.945 | 0.18065 | -0.021 | -5.229
-17 | -0.915 | 0.1712 | -0.021 | -5.346
-16.5 | -0.887 | 0.16276 | -0.021 | -5.449
-16 | -0.859 | 0.14769 | -0.021 | -5.814
-15.5 | -0.829 | 0.14057 | -0.02 | -5.9
-15 | -0.801 | 0.1302 | -0.02 | -6.149
-14.5 | -0.777 | 0.11202 | -0.021 | -6.937
-14 | -0.753 | 0.0992 | -0.022 | -7.595
-13.5 | -0.746 | 0.07278 | -0.025 | -10.256
-13 | -0.723 | 0.06481 | -0.026 | -11.156
-12.5 | -0.701 | 0.05573 | -0.027 | -12.584
-12 | -0.887 | 0.0496 | -0.027 | -17.882
-11.5 | -1.033 | 0.03663 | -0.029 | -28.191
-11 | -1.071 | 0.02922 | -0.03 | -36.637
-10.5 | -1.073 | 0.02439 | -0.03 | -43.999
-10 | -1.058 | 0.02046 | -0.031 | -51.71
-9.5 | -1.03 | 0.01751 | -0.031 | -58.838
-9 | -0.995 | 0.01508 | -0.032 | -65.967
-8.5 | -0.952 | 0.01318 | -0.032 | -72.219
-8 | -0.904 | 0.01158 | -0.032 | -78.037
-7.5 | -0.852 | 0.01044 | -0.033 | -81.581
-7 | -0.796 | 0.00945 | -0.033 | -84.248
-6.5 | -0.738 | 0.00863 | -0.033 | -85.56
-6 | -0.679 | 0.00538 | -0.033 | -126.214
-5.5 | -0.611 | 0.00508 | -0.034 | -120.119
-5 | -0.542 | 0.00494 | -0.034 | -109.706
-4.5 | -0.472 | 0.00482 | -0.034 | -97.889
-4 | -0.402 | 0.00483 | -0.034 | -83.165
-3.5 | -0.331 | 0.00472 | -0.034 | -70.023
-3 | -0.26 | 0.00457 | -0.034 | -56.765
-2.5 | -0.188 | 0.00464 | -0.034 | -40.518
-2 | -0.117 | 0.00452 | -0.034 | -25.767
-1.5 | -0.045 | 0.00451 | -0.034 | -9.912
-1 | 0.027 | 0.00455 | -0.034 | 5.975
-0.5 | 0.099 | 0.00458 | -0.034 | 21.661
0 | 0.171 | 0.00461 | -0.034 | 37.08
0.5 | 0.243 | 0.00463 | -0.034 | 52.417
1 | 0.315 | 0.00472 | -0.034 | 66.603
1.5 | 0.386 | 0.00477 | -0.034 | 80.921
2 | 0.457 | 0.00497 | -0.034 | 92.057
2.5 | 0.528 | 0.00504 | -0.033 | 104.749
3 | 0.599 | 0.00524 | -0.033 | 114.295
3.5 | 0.669 | 0.00533 | -0.033 | 125.527
4 | 0.739 | 0.00553 | -0.033 | 133.643
4.5 | 0.809 | 0.00574 | -0.033 | 140.798
5 | 0.877 | 0.00608 | -0.033 | 144.197
5.5 | 0.94 | 0.00866 | -0.033 | 108.51
6 | 1.002 | 0.00955 | -0.033 | 104.934
6.5 | 1.061 | 0.01023 | -0.033 | 103.714
7 | 1.118 | 0.01102 | -0.033 | 101.51
7.5 | 1.172 | 0.01199 | -0.032 | 97.791
8 | 1.222 | 0.01311 | -0.032 | 93.252
8.5 | 1.268 | 0.01445 | -0.032 | 87.763
9 | 1.308 | 0.01612 | -0.032 | 81.155
9.5 | 1.341 | 0.01805 | -0.031 | 74.271
10 | 1.363 | 0.02049 | -0.031 | 66.531
10.5 | 1.373 | 0.0235 | -0.031 | 58.417
11 | 1.364 | 0.02744 | -0.03 | 49.693
11.5 | 1.318 | 0.03284 | -0.03 | 40.143
12 | 1.187 | 0.04147 | -0.029 | 28.626
12.5 | 0.868 | 0.04794 | -0.028 | 18.106
13 | 0.889 | 0.0553 | -0.028 | 16.08
13.5 | 0.906 | 0.06572 | -0.027 | 13.789
14 | 0.898 | 0.09722 | -0.024 | 9.241
14.5 | 0.911 | 0.11899 | -0.022 | 7.657
15 | 0.934 | 0.13552 | -0.021 | 6.891
15.5 | 0.961 | 0.1485 | -0.021 | 6.471

## 136. Re 16M Mach 0.50 (2)
BIGFOIL.COM POLAR EXPORT
Joukowsky 18.00% thick 1.00% camber
Joukowsky 18.00% thick 1.00% camber |  |  |  | Cl Max: | 1.746 | at alpha= | 14 | deg
XFOIL ncrit=9 |  |  |  | L/D Max: | 140.541 | at alpha= | 7.5 | deg
Re: | 16000000 |  |  | Cd Min: | 0.14309 | at alpha= | 19 | deg
Mach: | 0.5 |  |  | Cl=0 at alpha= | -1.1183 | deg
|  |  |  | @ Cl=0.1, Cd= | 0.0055511
|  |  |  | @ Cl=0.4, Cd= | 0.0057452
|  |  |  | @ Cl=0.6, Cd= | 0.0061145
alpha (deg) | Cl | Cd | Cm | Cl/Cd
-18 | -1.2126 | 0.1205 | -0.0351 | -10.0631
-17.5 | -1.2524 | 0.1077 | -0.0453 | -11.6286
-17 | -1.2925 | 0.09594 | -0.0538 | -13.472
-16.5 | -1.3575 | 0.08654 | -0.0558 | -15.6864
-15.5 | -1.4661 | 0.06664 | -0.0638 | -22.0003
-14 | -1.5424 | 0.03425 | -0.0922 | -45.0336
-13.5 | -1.5645 | 0.02762 | -0.0919 | -56.6437
-13 | -1.5679 | 0.0224 | -0.0898 | -69.9955
-12.5 | -1.5554 | 0.01839 | -0.0863 | -84.5786
-12 | -1.5318 | 0.0155 | -0.0815 | -98.8258
-11.5 | -1.5196 | 0.0134 | -0.0737 | -113.403
-11 | -1.4795 | 0.01236 | -0.0659 | -119.7006
-10.5 | -1.4145 | 0.01151 | -0.0607 | -122.8931
-10 | -1.3434 | 0.0108 | -0.0564 | -124.3889
-9.5 | -1.2704 | 0.01013 | -0.0527 | -125.4097
-9 | -1.1954 | 0.00953 | -0.0495 | -125.4355
-8.5 | -1.1191 | 0.009 | -0.0468 | -124.3444
-8 | -1.0426 | 0.00852 | -0.0444 | -122.3709
-7.5 | -0.9656 | 0.0081 | -0.0425 | -119.2099
-7 | -0.8889 | 0.00772 | -0.0408 | -115.1425
-6.5 | -0.8122 | 0.00737 | -0.0394 | -110.2035
-6 | -0.7355 | 0.00705 | -0.0383 | -104.3262
-5.5 | -0.6591 | 0.00677 | -0.0374 | -97.356
-5 | -0.583 | 0.00653 | -0.0366 | -89.2802
-4.5 | -0.5072 | 0.00633 | -0.0361 | -80.1264
-3.5 | -0.3562 | 0.00598 | -0.0354 | -59.5652
-3 | -0.2811 | 0.00584 | -0.0352 | -48.1336
-2.5 | -0.2061 | 0.00572 | -0.0351 | -36.0315
-2 | -0.1314 | 0.00564 | -0.0351 | -23.2979
-1.5 | -0.0568 | 0.00558 | -0.0351 | -10.1792
-1 | 0.0176 | 0.00555 | -0.0352 | 3.1712
-0.5 | 0.0919 | 0.00555 | -0.0352 | 16.5586
0 | 0.1662 | 0.00556 | -0.0353 | 29.8921
0.5 | 0.2404 | 0.0056 | -0.0354 | 42.9286
1 | 0.3146 | 0.00565 | -0.0354 | 55.6814
1.5 | 0.3887 | 0.00573 | -0.0354 | 67.836
2 | 0.4629 | 0.00583 | -0.0353 | 79.3997
2.5 | 0.537 | 0.00597 | -0.0352 | 89.9497
3 | 0.6111 | 0.00614 | -0.0349 | 99.5277
3.5 | 0.6853 | 0.00633 | -0.0345 | 108.2622
4 | 0.7594 | 0.00656 | -0.0339 | 115.7622
4.5 | 0.8336 | 0.0068 | -0.0332 | 122.5882
5 | 0.9077 | 0.00707 | -0.0323 | 128.3876
5.5 | 0.9816 | 0.00738 | -0.0312 | 133.0081
6 | 1.0552 | 0.00773 | -0.0298 | 136.5071
6.5 | 1.1284 | 0.00811 | -0.0281 | 139.1369
7 | 1.2006 | 0.00856 | -0.026 | 140.257
7.5 | 1.2719 | 0.00905 | -0.0236 | 140.5414
8 | 1.3417 | 0.00958 | -0.0207 | 140.0522
8.5 | 1.4096 | 0.01016 | -0.0172 | 138.7402
9 | 1.4736 | 0.01081 | -0.013 | 136.3182
9.5 | 1.5298 | 0.01154 | -0.0077 | 132.565
10 | 1.5596 | 0.01242 | 0.0011 | 125.5717
10.5 | 1.5933 | 0.01377 | 0.008 | 115.7081
11 | 1.6254 | 0.01565 | 0.0141 | 103.8594
11.5 | 1.6608 | 0.01782 | 0.0192 | 93.1987
12 | 1.6893 | 0.02065 | 0.0238 | 81.8063
12.5 | 1.7139 | 0.02401 | 0.0278 | 71.3828
13 | 1.7323 | 0.02797 | 0.0312 | 61.9342
13.5 | 1.7444 | 0.03256 | 0.034 | 53.5749
14 | 1.746 | 0.03775 | 0.036 | 46.2517
14.5 | 1.7419 | 0.04426 | 0.0364 | 39.3561
15 | 1.7301 | 0.05173 | 0.0355 | 33.4448
15.5 | 1.7084 | 0.0604 | 0.033 | 28.2848
16 | 1.6796 | 0.07019 | 0.0289 | 23.9293
16.5 | 1.6443 | 0.08113 | 0.0231 | 20.2675
17 | 1.6078 | 0.09281 | 0.0161 | 17.3236
17.5 | 1.5757 | 0.10461 | 0.0085 | 15.0626
18 | 1.5386 | 0.11746 | -0.0005 | 13.0989
18.5 | 1.5018 | 0.13074 | -0.0104 | 11.4869
19 | 1.4758 | 0.14309 | -0.0196 | 10.3138

## 137. Re 18M Mach 0.00 (1)
BIGFOIL.COM POLAR EXPORT
Joukowsky 18.00% thick 1.00% camber
Joukowsky 18.00% thick 1.00% camber |  |  |  | Cl Max: | 1.79 | at alpha= | 19 | deg
JavaFoil+Calcfoil stall+Eppler ext transition |  |  |  | L/D Max: | 170.24 | at alpha= | 8 | deg
Re: | 18000000 |  |  | Cd Min: | 0.0044 | at alpha= | -1 | deg
Mach: | 0 |  |  | Cl=0 at alpha= | -1.1905 | deg
|  |  |  | @ Cl=0.1, Cd= | 0.0044477
|  |  |  | @ Cl=0.4, Cd= | 0.0046848
|  |  |  | @ Cl=0.6, Cd= | 0.0050454
alpha (deg) | Cl | Cd | Cm | Cl/Cd
-20 | -1.558 | 0.06485 | -0.024 | -24.02
-19.5 | -1.556 | 0.05947 | -0.024 | -26.159
-19 | -1.551 | 0.05468 | -0.025 | -28.363
-18.5 | -1.543 | 0.04991 | -0.025 | -30.909
-18 | -1.533 | 0.04524 | -0.025 | -33.889
-17.5 | -1.52 | 0.04112 | -0.025 | -36.967
-17 | -1.506 | 0.03715 | -0.025 | -40.529
-16.5 | -1.488 | 0.03354 | -0.026 | -44.373
-16 | -1.468 | 0.03039 | -0.026 | -48.309
-15.5 | -1.446 | 0.02737 | -0.026 | -52.825
-15 | -1.421 | 0.02452 | -0.026 | -57.938
-14.5 | -1.393 | 0.02199 | -0.027 | -63.351
-14 | -1.363 | 0.01982 | -0.027 | -68.781
-13.5 | -1.331 | 0.01781 | -0.027 | -74.707
-13 | -1.296 | 0.016 | -0.027 | -81.005
-12.5 | -1.26 | 0.01439 | -0.027 | -87.565
-12 | -1.221 | 0.01308 | -0.028 | -93.277
-11.5 | -1.18 | 0.01191 | -0.028 | -99.017
-11 | -1.137 | 0.0109 | -0.028 | -104.288
-10.5 | -1.092 | 0.01006 | -0.028 | -108.505
-10 | -1.045 | 0.0094 | -0.029 | -111.243
-9.5 | -1.002 | 0.00587 | -0.029 | -170.853
-9 | -0.947 | 0.00563 | -0.029 | -168.169
-8.5 | -0.889 | 0.00556 | -0.029 | -159.845
-8 | -0.832 | 0.00541 | -0.029 | -153.707
-7.5 | -0.773 | 0.00514 | -0.029 | -150.512
-7 | -0.714 | 0.00502 | -0.029 | -142.27
-6.5 | -0.654 | 0.00491 | -0.029 | -133.222
-6 | -0.594 | 0.00494 | -0.029 | -120.203
-5.5 | -0.533 | 0.00476 | -0.029 | -112.011
-5 | -0.472 | 0.00474 | -0.029 | -99.678
-4.5 | -0.411 | 0.00468 | -0.029 | -87.714
-4 | -0.349 | 0.00462 | -0.029 | -75.506
-3.5 | -0.287 | 0.00454 | -0.029 | -63.314
-3 | -0.225 | 0.0045 | -0.029 | -50.059
-2.5 | -0.163 | 0.0045 | -0.029 | -36.286
-2 | -0.101 | 0.00447 | -0.029 | -22.616
-1.5 | -0.039 | 0.00446 | -0.029 | -8.695
-1 | 0.024 | 0.0044 | -0.029 | 5.36
-0.5 | 0.086 | 0.00445 | -0.029 | 19.307
0 | 0.148 | 0.00444 | -0.029 | 33.369
0.5 | 0.211 | 0.00458 | -0.029 | 45.963
1 | 0.273 | 0.00463 | -0.029 | 58.914
1.5 | 0.335 | 0.00465 | -0.029 | 71.953
2 | 0.397 | 0.00468 | -0.029 | 84.722
2.5 | 0.459 | 0.00478 | -0.029 | 95.966
3 | 0.521 | 0.00487 | -0.029 | 106.796
3.5 | 0.582 | 0.00501 | -0.029 | 116.17
4 | 0.643 | 0.00513 | -0.029 | 125.334
4.5 | 0.704 | 0.00528 | -0.029 | 133.461
5 | 0.765 | 0.00543 | -0.029 | 141.021
5.5 | 0.825 | 0.00552 | -0.029 | 149.501
6 | 0.885 | 0.00569 | -0.029 | 155.51
6.5 | 0.945 | 0.00594 | -0.029 | 159.149
7 | 1.004 | 0.00612 | -0.029 | 163.932
7.5 | 1.062 | 0.00635 | -0.029 | 167.203
8 | 1.119 | 0.00657 | -0.029 | 170.24
8.5 | 1.176 | 0.00853 | -0.029 | 137.887
9 | 1.224 | 0.00971 | -0.029 | 126.045
9.5 | 1.274 | 0.01024 | -0.028 | 124.434
10 | 1.322 | 0.01079 | -0.028 | 122.485
10.5 | 1.368 | 0.01146 | -0.028 | 119.408
11 | 1.413 | 0.01218 | -0.028 | 115.974
11.5 | 1.455 | 0.013 | -0.028 | 111.957
12 | 1.496 | 0.01391 | -0.028 | 107.502
12.5 | 1.534 | 0.01496 | -0.028 | 102.524
13 | 1.57 | 0.01616 | -0.027 | 97.143
13.5 | 1.603 | 0.01748 | -0.027 | 91.692
14 | 1.633 | 0.01899 | -0.027 | 86.024
14.5 | 1.662 | 0.02062 | -0.027 | 80.588
15 | 1.687 | 0.02254 | -0.027 | 74.871
15.5 | 1.71 | 0.0246 | -0.026 | 69.49
16 | 1.729 | 0.02692 | -0.026 | 64.231
16.5 | 1.747 | 0.02941 | -0.026 | 59.394
17 | 1.761 | 0.03214 | -0.026 | 54.801
17.5 | 1.773 | 0.03513 | -0.026 | 50.48
18 | 1.781 | 0.03843 | -0.026 | 46.356
18.5 | 1.787 | 0.04187 | -0.025 | 42.676
19 | 1.79 | 0.04561 | -0.025 | 39.249
19.5 | 1.79 | 0.04985 | -0.025 | 35.907
20 | 1.788 | 0.05412 | -0.025 | 33.037

## 138. Re 18M Mach 0.00 (2)
BIGFOIL.COM POLAR EXPORT
Joukowsky 18.00% thick 1.00% camber
Joukowsky 18.00% thick 1.00% camber |  |  |  | Cl Max: | 1.9282 | at alpha= | 20 | deg
XFOIL ncrit=9 |  |  |  | L/D Max: | 149.232 | at alpha= | 11 | deg
Re: | 18000000 |  |  | Cd Min: | 0.03561 | at alpha= | 20 | deg
Mach: | 0 |  |  | Cl=0 at alpha= | -1.1493 | deg
|  |  |  | @ Cl=0.1, Cd= | 0.0052335
|  |  |  | @ Cl=0.4, Cd= | 0.0054586
|  |  |  | @ Cl=0.6, Cd= | 0.0058319
alpha (deg) | Cl | Cd | Cm | Cl/Cd
-20 | -1.847 | 0.02943 | -0.0455 | -62.7591
-19.5 | -1.8337 | 0.02528 | -0.0471 | -72.5356
-19 | -1.7875 | 0.02197 | -0.0527 | -81.3609
-18.5 | -1.7712 | 0.01954 | -0.0513 | -90.6448
-18 | -1.7555 | 0.01745 | -0.0491 | -100.6017
-17.5 | -1.7426 | 0.01567 | -0.0457 | -111.2061
-17 | -1.736 | 0.01435 | -0.04 | -120.9756
-16.5 | -1.716 | 0.01371 | -0.0348 | -125.1641
-16 | -1.6777 | 0.01313 | -0.0324 | -127.7761
-15.5 | -1.636 | 0.01248 | -0.0306 | -131.0897
-15 | -1.5891 | 0.01196 | -0.0294 | -132.8679
-14.5 | -1.5408 | 0.01144 | -0.0284 | -134.6853
-14 | -1.491 | 0.01093 | -0.0275 | -136.4135
-13.5 | -1.4391 | 0.0105 | -0.0269 | -137.0571
-13 | -1.3868 | 0.01005 | -0.0264 | -137.99
-12.5 | -1.3328 | 0.00968 | -0.0261 | -137.686
-12 | -1.2786 | 0.00927 | -0.0257 | -137.9288
-11.5 | -1.2232 | 0.00892 | -0.0255 | -137.13
-11 | -1.1672 | 0.00859 | -0.0254 | -135.8789
-10.5 | -1.111 | 0.00824 | -0.0253 | -134.8301
-10 | -1.0538 | 0.00797 | -0.0253 | -132.2208
-9.5 | -0.9963 | 0.00769 | -0.0254 | -129.5579
-9 | -0.9386 | 0.00742 | -0.0254 | -126.496
-8.5 | -0.8804 | 0.00715 | -0.0255 | -123.1329
-8 | -0.8218 | 0.00692 | -0.0257 | -118.7572
-7.5 | -0.7629 | 0.00671 | -0.0259 | -113.696
-7 | -0.7038 | 0.00652 | -0.0261 | -107.9448
-6.5 | -0.6444 | 0.00634 | -0.0263 | -101.6404
-6 | -0.5848 | 0.00616 | -0.0266 | -94.9351
-5.5 | -0.525 | 0.006 | -0.0269 | -87.5
-5 | -0.4651 | 0.00586 | -0.0272 | -79.3686
-4.5 | -0.405 | 0.00573 | -0.0275 | -70.6806
-4 | -0.3448 | 0.00562 | -0.0279 | -61.3523
-3.5 | -0.2845 | 0.00552 | -0.0282 | -51.5399
-3 | -0.224 | 0.00542 | -0.0286 | -41.3284
-2.5 | -0.1635 | 0.00535 | -0.0289 | -30.5607
-2 | -0.103 | 0.00529 | -0.0293 | -19.4707
-1.5 | -0.0425 | 0.00526 | -0.0297 | -8.0798
-1 | 0.0181 | 0.00524 | -0.0301 | 3.4542
-0.5 | 0.0786 | 0.00523 | -0.0304 | 15.0287
0 | 0.1392 | 0.00524 | -0.0308 | 26.5649
0.5 | 0.1998 | 0.00527 | -0.0312 | 37.9127
1 | 0.2603 | 0.00531 | -0.0315 | 49.0207
1.5 | 0.3207 | 0.00536 | -0.0319 | 59.8321
2 | 0.3809 | 0.00543 | -0.0322 | 70.1473
2.5 | 0.4411 | 0.00552 | -0.0325 | 79.9094
3 | 0.501 | 0.00562 | -0.0328 | 89.1459
3.5 | 0.5609 | 0.00574 | -0.0331 | 97.7178
4 | 0.6205 | 0.00588 | -0.0334 | 105.5272
4.5 | 0.6799 | 0.00604 | -0.0336 | 112.5662
5 | 0.739 | 0.00622 | -0.0338 | 118.8103
5.5 | 0.7979 | 0.0064 | -0.034 | 124.6719
6 | 0.8565 | 0.0066 | -0.0341 | 129.7727
6.5 | 0.9149 | 0.00682 | -0.0342 | 134.1496
7 | 0.9728 | 0.00705 | -0.0343 | 137.9858
7.5 | 1.0304 | 0.0073 | -0.0343 | 141.1507
8 | 1.0875 | 0.00757 | -0.0342 | 143.6592
8.5 | 1.1442 | 0.00786 | -0.0341 | 145.5725
9 | 1.2004 | 0.00816 | -0.0339 | 147.1078
9.5 | 1.2559 | 0.00849 | -0.0337 | 147.927
10 | 1.3109 | 0.00882 | -0.0334 | 148.6281
10.5 | 1.3654 | 0.00916 | -0.033 | 149.0611
11 | 1.4192 | 0.00951 | -0.0325 | 149.2324
11.5 | 1.4716 | 0.00992 | -0.0319 | 148.3468
12 | 1.5229 | 0.01035 | -0.0311 | 147.1401
12.5 | 1.5739 | 0.01075 | -0.0303 | 146.4093
13 | 1.6222 | 0.01124 | -0.0291 | 144.3238
13.5 | 1.6695 | 0.01171 | -0.0277 | 142.5705
14 | 1.7138 | 0.01223 | -0.026 | 140.1308
14.5 | 1.7554 | 0.01275 | -0.0239 | 137.6784
15 | 1.7778 | 0.01322 | -0.0183 | 134.4781
15.5 | 1.7975 | 0.01399 | -0.013 | 128.4846
16 | 1.8175 | 0.01509 | -0.0085 | 120.444
16.5 | 1.8368 | 0.01648 | -0.0047 | 111.4563
17 | 1.8591 | 0.01796 | -0.0017 | 103.5134
17.5 | 1.8761 | 0.01993 | 0.0012 | 94.1345
18 | 1.8899 | 0.02233 | 0.0037 | 84.635
18.5 | 1.9066 | 0.02478 | 0.0056 | 76.9411
19 | 1.918 | 0.0278 | 0.0072 | 68.9928
19.5 | 1.923 | 0.03155 | 0.0083 | 60.9509
20 | 1.9282 | 0.03561 | 0.009 | 54.1477

## 139. Re 18M Mach 0.10 (1)
BIGFOIL.COM POLAR EXPORT
Joukowsky 18.00% thick 1.00% camber
Joukowsky 18.00% thick 1.00% camber |  |  |  | Cl Max: | 1.77 | at alpha= | 18.5 | deg
JavaFoil+Calcfoil stall+Eppler ext transition |  |  |  | L/D Max: | 170.379 | at alpha= | 8 | deg
Re: | 18000000 |  |  | Cd Min: | 0.0044 | at alpha= | -1 | deg
Mach: | 0.1 |  |  | Cl=0 at alpha= | -1.1905 | deg
|  |  |  | @ Cl=0.1, Cd= | 0.0044478
|  |  |  | @ Cl=0.4, Cd= | 0.0046916
|  |  |  | @ Cl=0.6, Cd= | 0.0050618
alpha (deg) | Cl | Cd | Cm | Cl/Cd
-20 | -1.535 | 0.06774 | -0.024 | -22.658
-19.5 | -1.535 | 0.06239 | -0.024 | -24.6
-19 | -1.533 | 0.05706 | -0.025 | -26.868
-18.5 | -1.527 | 0.05206 | -0.025 | -29.342
-18 | -1.519 | 0.04738 | -0.025 | -32.069
-17.5 | -1.509 | 0.04283 | -0.025 | -35.236
-17 | -1.496 | 0.03866 | -0.026 | -38.708
-16.5 | -1.481 | 0.03488 | -0.026 | -42.454
-16 | -1.462 | 0.03159 | -0.026 | -46.294
-15.5 | -1.441 | 0.02841 | -0.026 | -50.732
-15 | -1.417 | 0.02555 | -0.026 | -55.466
-14.5 | -1.391 | 0.02277 | -0.027 | -61.087
-14 | -1.362 | 0.02049 | -0.027 | -66.455
-13.5 | -1.33 | 0.01841 | -0.027 | -72.267
-13 | -1.297 | 0.0165 | -0.027 | -78.581
-12.5 | -1.261 | 0.01484 | -0.028 | -84.948
-12 | -1.222 | 0.01344 | -0.028 | -90.904
-11.5 | -1.181 | 0.01223 | -0.028 | -96.567
-11 | -1.139 | 0.01113 | -0.028 | -102.308
-10.5 | -1.094 | 0.01025 | -0.028 | -106.768
-10 | -1.048 | 0.00953 | -0.029 | -109.909
-9.5 | -1 | 0.00882 | -0.029 | -113.371
-9 | -0.951 | 0.00566 | -0.029 | -167.98
-8.5 | -0.893 | 0.00559 | -0.029 | -159.931
-8 | -0.835 | 0.00543 | -0.029 | -153.893
-7.5 | -0.777 | 0.00515 | -0.029 | -150.706
-7 | -0.717 | 0.00503 | -0.029 | -142.526
-6.5 | -0.657 | 0.00492 | -0.029 | -133.59
-6 | -0.597 | 0.00495 | -0.029 | -120.578
-5.5 | -0.536 | 0.00477 | -0.029 | -112.364
-5 | -0.474 | 0.00474 | -0.029 | -100.011
-4.5 | -0.413 | 0.00469 | -0.029 | -88.028
-4 | -0.351 | 0.00463 | -0.029 | -75.797
-3.5 | -0.289 | 0.00456 | -0.029 | -63.274
-3 | -0.227 | 0.0045 | -0.029 | -50.295
-2.5 | -0.164 | 0.0045 | -0.029 | -36.447
-2 | -0.102 | 0.00447 | -0.029 | -22.718
-1.5 | -0.039 | 0.00446 | -0.029 | -8.738
-1 | 0.024 | 0.0044 | -0.029 | 5.386
-0.5 | 0.086 | 0.00445 | -0.029 | 19.403
0 | 0.149 | 0.00444 | -0.029 | 33.536
0.5 | 0.212 | 0.00457 | -0.029 | 46.306
1 | 0.274 | 0.00463 | -0.029 | 59.169
1.5 | 0.337 | 0.00466 | -0.029 | 72.281
2 | 0.399 | 0.00469 | -0.029 | 85.047
2.5 | 0.461 | 0.00479 | -0.029 | 96.354
3 | 0.523 | 0.00488 | -0.029 | 107.175
3.5 | 0.585 | 0.00502 | -0.029 | 116.542
4 | 0.646 | 0.00519 | -0.029 | 124.503
4.5 | 0.708 | 0.00529 | -0.029 | 133.797
5 | 0.769 | 0.00544 | -0.029 | 141.398
5.5 | 0.829 | 0.00554 | -0.029 | 149.753
6 | 0.89 | 0.00571 | -0.029 | 155.796
6.5 | 0.949 | 0.00596 | -0.029 | 159.303
7 | 1.008 | 0.00615 | -0.029 | 164.052
7.5 | 1.067 | 0.00641 | -0.029 | 166.29
8 | 1.124 | 0.0066 | -0.029 | 170.379
8.5 | 1.181 | 0.00865 | -0.029 | 136.554
9 | 1.228 | 0.00981 | -0.029 | 125.153
9.5 | 1.278 | 0.01036 | -0.029 | 123.346
10 | 1.326 | 0.01095 | -0.028 | 121.038
10.5 | 1.372 | 0.01163 | -0.028 | 117.936
11 | 1.416 | 0.01239 | -0.028 | 114.303
11.5 | 1.458 | 0.01324 | -0.028 | 110.112
12 | 1.498 | 0.01423 | -0.028 | 105.29
12.5 | 1.536 | 0.01533 | -0.028 | 100.179
13 | 1.571 | 0.01655 | -0.027 | 94.902
13.5 | 1.603 | 0.01798 | -0.027 | 89.151
14 | 1.633 | 0.01952 | -0.027 | 83.677
14.5 | 1.661 | 0.02126 | -0.027 | 78.112
15 | 1.684 | 0.02332 | -0.027 | 72.235
15.5 | 1.705 | 0.02542 | -0.027 | 67.08
16 | 1.723 | 0.02786 | -0.026 | 61.856
16.5 | 1.739 | 0.03049 | -0.026 | 57.031
17 | 1.751 | 0.03348 | -0.026 | 52.313
17.5 | 1.761 | 0.03666 | -0.026 | 48.038
18 | 1.767 | 0.04014 | -0.026 | 44.024
18.5 | 1.77 | 0.04383 | -0.025 | 40.386
19 | 1.77 | 0.04778 | -0.025 | 37.053
19.5 | 1.768 | 0.05208 | -0.025 | 33.947
20 | 1.762 | 0.05686 | -0.025 | 30.992

## 140. Re 18M Mach 0.10 (2)
BIGFOIL.COM POLAR EXPORT
Joukowsky 18.00% thick 1.00% camber
Joukowsky 18.00% thick 1.00% camber |  |  |  | Cl Max: | 1.9201 | at alpha= | 20 | deg
XFOIL ncrit=9 |  |  |  | L/D Max: | 148.638 | at alpha= | 11 | deg
Re: | 18000000 |  |  | Cd Min: | 0.03863 | at alpha= | 20 | deg
Mach: | 0.1 |  |  | Cl=0 at alpha= | -1.1484 | deg
|  |  |  | @ Cl=0.1, Cd= | 0.0052434
|  |  |  | @ Cl=0.4, Cd= | 0.0054645
|  |  |  | @ Cl=0.6, Cd= | 0.005838
alpha (deg) | Cl | Cd | Cm | Cl/Cd
-20 | -1.8377 | 0.03291 | -0.0463 | -55.8402
-19.5 | -1.8328 | 0.0281 | -0.0477 | -65.2242
-19 | -1.7847 | 0.02403 | -0.0548 | -74.2697
-18.5 | -1.7693 | 0.0211 | -0.0542 | -83.8531
-18 | -1.7522 | 0.01876 | -0.0525 | -93.4009
-17.5 | -1.7371 | 0.01672 | -0.0499 | -103.8935
-17 | -1.7265 | 0.01503 | -0.0456 | -114.8703
-16.5 | -1.7225 | 0.01406 | -0.0384 | -122.5107
-16 | -1.6879 | 0.01347 | -0.0353 | -125.3081
-15.5 | -1.6475 | 0.01279 | -0.033 | -128.8116
-15 | -1.602 | 0.01219 | -0.0314 | -131.4192
-14.5 | -1.5532 | 0.01168 | -0.0303 | -132.9795
-14 | -1.5038 | 0.01111 | -0.0292 | -135.3555
-13.5 | -1.4513 | 0.01068 | -0.0284 | -135.8895
-13 | -1.3988 | 0.0102 | -0.0277 | -137.1373
-12.5 | -1.3443 | 0.00981 | -0.0272 | -137.0336
-12 | -1.2897 | 0.00938 | -0.0268 | -137.4947
-11.5 | -1.2336 | 0.00904 | -0.0265 | -136.4602
-11 | -1.1773 | 0.00867 | -0.0263 | -135.7901
-10.5 | -1.1203 | 0.00832 | -0.0261 | -134.6514
-10 | -1.0625 | 0.00804 | -0.026 | -132.1517
-9.5 | -1.0046 | 0.00775 | -0.026 | -129.6258
-9 | -0.9464 | 0.00746 | -0.026 | -126.8633
-8.5 | -0.8876 | 0.0072 | -0.026 | -123.2778
-8 | -0.8284 | 0.00696 | -0.0262 | -119.023
-7.5 | -0.7689 | 0.00676 | -0.0263 | -113.7426
-7 | -0.7093 | 0.00655 | -0.0265 | -108.2901
-6.5 | -0.6494 | 0.00637 | -0.0267 | -101.9466
-6 | -0.5893 | 0.00618 | -0.0269 | -95.356
-5.5 | -0.5291 | 0.00602 | -0.0272 | -87.8904
-5 | -0.4687 | 0.00587 | -0.0275 | -79.8467
-4.5 | -0.4081 | 0.00575 | -0.0278 | -70.9739
-4 | -0.3475 | 0.00563 | -0.0281 | -61.7229
-3.5 | -0.2867 | 0.00552 | -0.0284 | -51.9384
-3 | -0.2258 | 0.00543 | -0.0288 | -41.5838
-2.5 | -0.1648 | 0.00535 | -0.0291 | -30.8037
-2 | -0.1039 | 0.0053 | -0.0295 | -19.6038
-1.5 | -0.0429 | 0.00526 | -0.0299 | -8.1559
-1 | 0.0181 | 0.00525 | -0.0302 | 3.4476
-0.5 | 0.0791 | 0.00524 | -0.0306 | 15.0954
0 | 0.1401 | 0.00525 | -0.031 | 26.6857
0.5 | 0.2011 | 0.00527 | -0.0313 | 38.1594
1 | 0.262 | 0.00532 | -0.0317 | 49.2481
1.5 | 0.3228 | 0.00537 | -0.032 | 60.1117
2 | 0.3835 | 0.00544 | -0.0323 | 70.4963
2.5 | 0.4441 | 0.00553 | -0.0327 | 80.3074
3 | 0.5045 | 0.00563 | -0.0329 | 89.6092
3.5 | 0.5648 | 0.00575 | -0.0332 | 98.2261
4 | 0.6248 | 0.0059 | -0.0334 | 105.8983
4.5 | 0.6846 | 0.00606 | -0.0336 | 112.9703
5 | 0.7443 | 0.00624 | -0.0338 | 119.2788
5.5 | 0.8037 | 0.00643 | -0.034 | 124.9922
6 | 0.8627 | 0.00663 | -0.0341 | 130.1207
6.5 | 0.9215 | 0.00685 | -0.0341 | 134.5255
7 | 0.98 | 0.00708 | -0.0341 | 138.4181
7.5 | 1.038 | 0.00734 | -0.0341 | 141.4169
8 | 1.0957 | 0.00762 | -0.034 | 143.7927
8.5 | 1.1529 | 0.00791 | -0.0338 | 145.7522
9 | 1.2095 | 0.00822 | -0.0336 | 147.1411
9.5 | 1.2655 | 0.00855 | -0.0333 | 148.0117
10 | 1.3209 | 0.00891 | -0.0328 | 148.2492
10.5 | 1.3757 | 0.00926 | -0.0323 | 148.5637
11 | 1.4299 | 0.00962 | -0.0318 | 148.6383
11.5 | 1.4829 | 0.01003 | -0.031 | 147.8465
12 | 1.5342 | 0.01049 | -0.0301 | 146.2536
12.5 | 1.5854 | 0.0109 | -0.0291 | 145.4495
13 | 1.634 | 0.0114 | -0.0277 | 143.3333
13.5 | 1.6803 | 0.01193 | -0.026 | 140.8466
14 | 1.7246 | 0.01244 | -0.0241 | 138.6334
14.5 | 1.7636 | 0.01302 | -0.0214 | 135.4531
15 | 1.7761 | 0.01355 | -0.0141 | 131.0775
15.5 | 1.7977 | 0.01449 | -0.0093 | 124.0649
16 | 1.8177 | 0.01577 | -0.0051 | 115.2632
16.5 | 1.8384 | 0.01728 | -0.0016 | 106.3889
17 | 1.8596 | 0.01899 | 0.0013 | 97.9252
17.5 | 1.8737 | 0.02133 | 0.0042 | 87.8434
18 | 1.8889 | 0.02386 | 0.0064 | 79.166
18.5 | 1.9033 | 0.02666 | 0.0081 | 71.3916
19 | 1.9126 | 0.03005 | 0.0095 | 63.6473
19.5 | 1.9149 | 0.03433 | 0.0103 | 55.7792
20 | 1.9201 | 0.03863 | 0.0106 | 49.7049

## 141. Re 18M Mach 0.25 (1)
BIGFOIL.COM POLAR EXPORT
Joukowsky 18.00% thick 1.00% camber
Joukowsky 18.00% thick 1.00% camber |  |  |  | Cl Max: | 1.671 | at alpha= | 16.5 | deg
JavaFoil+Calcfoil stall+Eppler ext transition |  |  |  | L/D Max: | 168.682 | at alpha= | 7.5 | deg
Re: | 18000000 |  |  | Cd Min: | 0.00442 | at alpha= | -0.5 | deg
Mach: | 0.25 |  |  | Cl=0 at alpha= | -1.1875 | deg
|  |  |  | @ Cl=0.1, Cd= | 0.004432
|  |  |  | @ Cl=0.4, Cd= | 0.0047353
|  |  |  | @ Cl=0.6, Cd= | 0.0050873
alpha (deg) | Cl | Cd | Cm | Cl/Cd
-20 | -1.344 | 0.09 | -0.024 | -14.933
-19.5 | -1.368 | 0.08181 | -0.024 | -16.72
-19 | -1.388 | 0.07433 | -0.024 | -18.668
-18.5 | -1.401 | 0.06743 | -0.025 | -20.78
-18 | -1.411 | 0.06103 | -0.025 | -23.121
-17.5 | -1.417 | 0.05516 | -0.025 | -25.682
-17 | -1.419 | 0.04947 | -0.025 | -28.684
-16.5 | -1.417 | 0.04432 | -0.026 | -31.975
-16 | -1.411 | 0.03987 | -0.026 | -35.387
-15.5 | -1.401 | 0.03549 | -0.026 | -39.493
-15 | -1.386 | 0.03185 | -0.027 | -43.528
-14.5 | -1.368 | 0.0282 | -0.027 | -48.522
-14 | -1.346 | 0.02506 | -0.027 | -53.723
-13.5 | -1.321 | 0.02239 | -0.027 | -59.008
-13 | -1.293 | 0.01989 | -0.028 | -64.996
-12.5 | -1.261 | 0.01771 | -0.028 | -71.204
-12 | -1.226 | 0.01581 | -0.028 | -77.536
-11.5 | -1.188 | 0.01416 | -0.028 | -83.924
-11 | -1.148 | 0.01277 | -0.029 | -89.893
-10.5 | -1.105 | 0.01157 | -0.029 | -95.519
-10 | -1.06 | 0.01055 | -0.029 | -100.483
-9.5 | -1.013 | 0.0097 | -0.029 | -104.35
-9 | -0.964 | 0.00909 | -0.03 | -105.97
-8.5 | -0.915 | 0.00571 | -0.03 | -160.167
-8 | -0.856 | 0.00556 | -0.03 | -153.91
-7.5 | -0.796 | 0.00538 | -0.03 | -147.869
-7 | -0.736 | 0.00512 | -0.03 | -143.534
-6.5 | -0.674 | 0.00499 | -0.03 | -135.191
-6 | -0.612 | 0.00499 | -0.03 | -122.706
-5.5 | -0.55 | 0.00484 | -0.03 | -113.557
-5 | -0.487 | 0.00472 | -0.03 | -103.099
-4.5 | -0.424 | 0.00471 | -0.03 | -90.084
-4 | -0.36 | 0.00463 | -0.03 | -77.784
-3.5 | -0.297 | 0.0046 | -0.03 | -64.491
-3 | -0.233 | 0.00454 | -0.03 | -51.256
-2.5 | -0.169 | 0.00448 | -0.03 | -37.592
-2 | -0.104 | 0.00449 | -0.03 | -23.234
-1.5 | -0.04 | 0.00447 | -0.03 | -8.961
-1 | 0.024 | 0.00447 | -0.03 | 5.438
-0.5 | 0.089 | 0.00442 | -0.03 | 20.081
0 | 0.153 | 0.00449 | -0.03 | 34.103
0.5 | 0.217 | 0.0045 | -0.03 | 48.371
1 | 0.282 | 0.00458 | -0.03 | 61.446
1.5 | 0.346 | 0.00471 | -0.03 | 73.401
2 | 0.41 | 0.00474 | -0.03 | 86.444
2.5 | 0.474 | 0.0048 | -0.03 | 98.751
3 | 0.537 | 0.00492 | -0.03 | 109.313
3.5 | 0.601 | 0.00509 | -0.03 | 118.052
4 | 0.664 | 0.00525 | -0.03 | 126.491
4.5 | 0.727 | 0.0054 | -0.03 | 134.608
5 | 0.789 | 0.00552 | -0.03 | 143.074
5.5 | 0.851 | 0.00571 | -0.03 | 149.049
6 | 0.913 | 0.00582 | -0.03 | 156.89
6.5 | 0.974 | 0.00602 | -0.03 | 161.652
7 | 1.034 | 0.00628 | -0.03 | 164.512
7.5 | 1.093 | 0.00648 | -0.03 | 168.682
8 | 1.147 | 0.00906 | -0.03 | 126.593
8.5 | 1.199 | 0.00995 | -0.029 | 120.501
9 | 1.25 | 0.01048 | -0.029 | 119.264
9.5 | 1.299 | 0.01114 | -0.029 | 116.616
10 | 1.346 | 0.0119 | -0.029 | 113.114
10.5 | 1.39 | 0.01275 | -0.029 | 109.008
11 | 1.433 | 0.01373 | -0.029 | 104.345
11.5 | 1.472 | 0.01489 | -0.029 | 98.834
12 | 1.508 | 0.01617 | -0.028 | 93.25
12.5 | 1.542 | 0.01754 | -0.028 | 87.882
13 | 1.571 | 0.01924 | -0.028 | 81.652
13.5 | 1.598 | 0.02108 | -0.028 | 75.776
14 | 1.62 | 0.02312 | -0.028 | 70.084
14.5 | 1.64 | 0.02551 | -0.027 | 64.261
15 | 1.654 | 0.02814 | -0.027 | 58.785
15.5 | 1.664 | 0.03113 | -0.027 | 53.473
16 | 1.67 | 0.03432 | -0.027 | 48.672
16.5 | 1.671 | 0.03821 | -0.026 | 43.745
17 | 1.669 | 0.04225 | -0.026 | 39.503
17.5 | 1.662 | 0.04678 | -0.026 | 35.529
18 | 1.649 | 0.05178 | -0.026 | 31.854
18.5 | 1.632 | 0.05704 | -0.025 | 28.608
19 | 1.61 | 0.06282 | -0.025 | 25.633
19.5 | 1.583 | 0.0694 | -0.025 | 22.816
20 | 1.553 | 0.07643 | -0.024 | 20.32

## 142. Re 18M Mach 0.25 (2)
BIGFOIL.COM POLAR EXPORT
Joukowsky 18.00% thick 1.00% camber
Joukowsky 18.00% thick 1.00% camber |  |  |  | Cl Max: | 1.8645 | at alpha= | 18.5 | deg
XFOIL ncrit=9 |  |  |  | L/D Max: | 147.241 | at alpha= | 10 | deg
Re: | 18000000 |  |  | Cd Min: | 0.0595 | at alpha= | 20 | deg
Mach: | 0.25 |  |  | Cl=0 at alpha= | -1.1427 | deg
|  |  |  | @ Cl=0.1, Cd= | 0.0052858
|  |  |  | @ Cl=0.4, Cd= | 0.0054931
|  |  |  | @ Cl=0.6, Cd= | 0.005865
alpha (deg) | Cl | Cd | Cm | Cl/Cd
-20 | -1.7194 | 0.05843 | -0.0465 | -29.4267
-19.5 | -1.7453 | 0.04992 | -0.0497 | -34.9619
-19 | -1.7637 | 0.04235 | -0.0522 | -41.6458
-18.5 | -1.7783 | 0.03538 | -0.0544 | -50.2629
-18 | -1.7807 | 0.02962 | -0.0558 | -60.1182
-17.5 | -1.7666 | 0.02513 | -0.0571 | -70.2984
-17 | -1.7083 | 0.02172 | -0.0628 | -78.651
-16.5 | -1.6941 | 0.01864 | -0.0612 | -90.8852
-16 | -1.6769 | 0.01624 | -0.0586 | -103.2574
-15.5 | -1.6655 | 0.01485 | -0.0532 | -112.1549
-15 | -1.6574 | 0.01388 | -0.0455 | -119.4092
-14.5 | -1.6183 | 0.01299 | -0.042 | -124.5804
-14 | -1.5695 | 0.01235 | -0.0396 | -127.085
-13.5 | -1.5185 | 0.01168 | -0.0375 | -130.0086
-13 | -1.4642 | 0.01112 | -0.0359 | -131.6727
-12.5 | -1.4087 | 0.01055 | -0.0344 | -133.5261
-12 | -1.3507 | 0.0101 | -0.0333 | -133.7327
-11.5 | -1.2928 | 0.0096 | -0.0322 | -134.6667
-11 | -1.2331 | 0.0092 | -0.0314 | -134.0326
-10.5 | -1.1729 | 0.0088 | -0.0307 | -133.2841
-10 | -1.1125 | 0.00841 | -0.0301 | -132.283
-9.5 | -1.0513 | 0.00808 | -0.0297 | -130.1114
-9 | -0.9896 | 0.00778 | -0.0293 | -127.1979
-8.5 | -0.9276 | 0.00749 | -0.029 | -123.8451
-8 | -0.8655 | 0.0072 | -0.0288 | -120.2083
-7.5 | -0.8031 | 0.00694 | -0.0287 | -115.7205
-7 | -0.7406 | 0.00671 | -0.0287 | -110.3726
-6.5 | -0.6778 | 0.0065 | -0.0286 | -104.2769
-6 | -0.6149 | 0.0063 | -0.0287 | -97.6032
-5.5 | -0.5518 | 0.00611 | -0.0288 | -90.311
-5 | -0.4887 | 0.00595 | -0.029 | -82.1345
-4.5 | -0.4255 | 0.00581 | -0.0291 | -73.2358
-4 | -0.3623 | 0.00569 | -0.0294 | -63.6731
-3.5 | -0.2989 | 0.00558 | -0.0296 | -53.5663
-3 | -0.2355 | 0.00548 | -0.0299 | -42.9745
-2.5 | -0.1721 | 0.00539 | -0.0302 | -31.9295
-2 | -0.1087 | 0.00533 | -0.0305 | -20.394
-1.5 | -0.0453 | 0.0053 | -0.0308 | -8.5472
-1 | 0.0181 | 0.00528 | -0.0311 | 3.428
-0.5 | 0.0815 | 0.00528 | -0.0315 | 15.4356
0 | 0.1449 | 0.0053 | -0.0318 | 27.3396
0.5 | 0.2082 | 0.00532 | -0.0321 | 39.1353
1 | 0.2715 | 0.00537 | -0.0324 | 50.5587
1.5 | 0.3347 | 0.00542 | -0.0327 | 61.7528
2 | 0.3978 | 0.00549 | -0.033 | 72.459
2.5 | 0.4608 | 0.00558 | -0.0332 | 82.5806
3 | 0.5236 | 0.0057 | -0.0334 | 91.8596
3.5 | 0.5863 | 0.00583 | -0.0336 | 100.566
4 | 0.6489 | 0.00599 | -0.0337 | 108.3306
4.5 | 0.7113 | 0.00617 | -0.0338 | 115.2836
5 | 0.7735 | 0.00636 | -0.0338 | 121.6195
5.5 | 0.8354 | 0.00657 | -0.0338 | 127.1537
6 | 0.897 | 0.0068 | -0.0337 | 131.9118
6.5 | 0.9584 | 0.00705 | -0.0335 | 135.9433
7 | 1.0195 | 0.00733 | -0.0333 | 139.0859
7.5 | 1.0803 | 0.00761 | -0.033 | 141.958
8 | 1.1406 | 0.00792 | -0.0325 | 144.0152
8.5 | 1.2005 | 0.00826 | -0.032 | 145.339
9 | 1.26 | 0.00858 | -0.0314 | 146.8531
9.5 | 1.3187 | 0.00896 | -0.0306 | 147.1763
10 | 1.3767 | 0.00935 | -0.0296 | 147.2406
10.5 | 1.4335 | 0.00979 | -0.0285 | 146.4249
11 | 1.4888 | 0.01027 | -0.0271 | 144.9659
11.5 | 1.5429 | 0.01076 | -0.0255 | 143.3922
12 | 1.596 | 0.01125 | -0.0237 | 141.8667
12.5 | 1.6448 | 0.01186 | -0.0213 | 138.6847
13 | 1.6906 | 0.01247 | -0.0184 | 135.5734
13.5 | 1.7195 | 0.01313 | -0.0128 | 130.9596
14 | 1.7392 | 0.01403 | -0.0065 | 123.9629
15.5 | 1.8004 | 0.01861 | 0.0071 | 96.7437
16 | 1.8213 | 0.02085 | 0.0102 | 87.3525
16.5 | 1.8395 | 0.02349 | 0.0128 | 78.3099
17 | 1.8507 | 0.02686 | 0.015 | 68.9017
17.5 | 1.8592 | 0.03072 | 0.0165 | 60.5208
18 | 1.864 | 0.03519 | 0.0175 | 52.9696
18.5 | 1.8645 | 0.04036 | 0.0177 | 46.1967
19 | 1.8612 | 0.04627 | 0.0172 | 40.2248
19.5 | 1.8547 | 0.05285 | 0.0159 | 35.0937
20 | 1.85 | 0.0595 | 0.0142 | 31.0924

## 143. Re 18M Mach 0.50 (1)
BIGFOIL.COM POLAR EXPORT
Joukowsky 18.00% thick 1.00% camber
Joukowsky 18.00% thick 1.00% camber |  |  |  | Cl Max: | 1.375 | at alpha= | 10.5 | deg
JavaFoil+Calcfoil stall+Eppler ext transition |  |  |  | L/D Max: | 146.61 | at alpha= | 5 | deg
Re: | 18000000 |  |  | Cd Min: | 0.00449 | at alpha= | -1.5 | deg
Mach: | 0.5 |  |  | Cl=0 at alpha= | -1.1875 | deg
|  |  |  | @ Cl=0.1, Cd= | 0.0045506
|  |  |  | @ Cl=0.4, Cd= | 0.0047794
|  |  |  | @ Cl=0.6, Cd= | 0.0052113
alpha (deg) | Cl | Cd | Cm | Cl/Cd
-20 | -1.089 | 0.22304 | -0.021 | -4.883
-19.5 | -1.06 | 0.2189 | -0.021 | -4.844
-19 | -1.031 | 0.20946 | -0.021 | -4.923
-18.5 | -1.003 | 0.20325 | -0.021 | -4.934
-18 | -0.973 | 0.19201 | -0.021 | -5.068
-17.5 | -0.945 | 0.18536 | -0.021 | -5.098
-17 | -0.916 | 0.17035 | -0.021 | -5.379
-16.5 | -0.887 | 0.16551 | -0.021 | -5.359
-16 | -0.86 | 0.14791 | -0.021 | -5.811
-15.5 | -0.829 | 0.14701 | -0.02 | -5.638
-15 | -0.8 | 0.13591 | -0.02 | -5.887
-14.5 | -0.774 | 0.11928 | -0.021 | -6.49
-14 | -0.748 | 0.10803 | -0.021 | -6.922
-13.5 | -0.731 | 0.08806 | -0.023 | -8.299
-13 | -0.725 | 0.06282 | -0.026 | -11.542
-12.5 | -0.703 | 0.05422 | -0.027 | -12.964
-12 | -0.888 | 0.04872 | -0.028 | -18.231
-11.5 | -1.034 | 0.03583 | -0.029 | -28.869
-11 | -1.072 | 0.0288 | -0.03 | -37.213
-10.5 | -1.075 | 0.02388 | -0.03 | -45.018
-10 | -1.059 | 0.02012 | -0.031 | -52.645
-9.5 | -1.032 | 0.01709 | -0.031 | -60.39
-9 | -0.996 | 0.01479 | -0.032 | -67.336
-8.5 | -0.953 | 0.01289 | -0.032 | -73.958
-8 | -0.905 | 0.01138 | -0.032 | -79.57
-7.5 | -0.853 | 0.01024 | -0.033 | -83.297
-7 | -0.797 | 0.00929 | -0.033 | -85.817
-6.5 | -0.739 | 0.0085 | -0.033 | -86.96
-6 | -0.679 | 0.00533 | -0.033 | -127.355
-5.5 | -0.611 | 0.00504 | -0.034 | -121.141
-5 | -0.542 | 0.00489 | -0.034 | -110.777
-4.5 | -0.472 | 0.00479 | -0.034 | -98.515
-4 | -0.402 | 0.0048 | -0.034 | -83.705
-3.5 | -0.331 | 0.0047 | -0.034 | -70.438
-3 | -0.26 | 0.00454 | -0.034 | -57.127
-2.5 | -0.188 | 0.00462 | -0.034 | -40.77
-2 | -0.117 | 0.0045 | -0.034 | -25.914
-1.5 | -0.045 | 0.00449 | -0.034 | -9.966
-1 | 0.027 | 0.00452 | -0.034 | 6.007
-0.5 | 0.099 | 0.00455 | -0.034 | 21.773
0 | 0.171 | 0.00459 | -0.034 | 37.271
0.5 | 0.243 | 0.00461 | -0.034 | 52.682
1 | 0.315 | 0.0047 | -0.034 | 66.944
1.5 | 0.386 | 0.00474 | -0.034 | 81.364
2 | 0.457 | 0.00494 | -0.034 | 92.541
2.5 | 0.528 | 0.00502 | -0.033 | 105.344
3 | 0.599 | 0.00521 | -0.033 | 114.938
3.5 | 0.669 | 0.0053 | -0.033 | 126.276
4 | 0.739 | 0.0055 | -0.033 | 134.445
4.5 | 0.809 | 0.0057 | -0.033 | 141.757
5 | 0.877 | 0.00598 | -0.033 | 146.61
5.5 | 0.941 | 0.00871 | -0.033 | 108.013
6 | 1.003 | 0.00945 | -0.033 | 106.15
6.5 | 1.062 | 0.01011 | -0.033 | 105.044
7 | 1.119 | 0.01086 | -0.033 | 103.068
7.5 | 1.174 | 0.0118 | -0.032 | 99.451
8 | 1.224 | 0.01288 | -0.032 | 95.011
8.5 | 1.27 | 0.0142 | -0.032 | 89.379
9 | 1.309 | 0.01582 | -0.032 | 82.768
9.5 | 1.342 | 0.01777 | -0.031 | 75.545
10 | 1.365 | 0.02003 | -0.031 | 68.137
10.5 | 1.375 | 0.02306 | -0.031 | 59.61
11 | 1.365 | 0.02687 | -0.03 | 50.814
11.5 | 1.32 | 0.0322 | -0.03 | 40.99
12 | 1.189 | 0.04074 | -0.029 | 29.173
12.5 | 0.87 | 0.04659 | -0.029 | 18.674
13 | 0.892 | 0.05357 | -0.028 | 16.643
13.5 | 0.886 | 0.08049 | -0.025 | 11.002
14 | 0.887 | 0.10838 | -0.022 | 8.188
14.5 | 0.908 | 0.12549 | -0.021 | 7.235
15 | 0.934 | 0.13861 | -0.021 | 6.737
15.5 | 0.961 | 0.1531 | -0.021 | 6.276

## 144. Re 18M Mach 0.50 (2)
BIGFOIL.COM POLAR EXPORT
Joukowsky 18.00% thick 1.00% camber
Joukowsky 18.00% thick 1.00% camber |  |  |  | Cl Max: | 1.7731 | at alpha= | 14 | deg
XFOIL ncrit=9 |  |  |  | L/D Max: | 143.431 | at alpha= | 7.5 | deg
Re: | 18000000 |  |  | Cd Min: | 0.14042 | at alpha= | 19 | deg
Mach: | 0.5 |  |  | Cl=0 at alpha= | -1.1188 | deg
|  |  |  | @ Cl=0.1, Cd= | 0.0054611
|  |  |  | @ Cl=0.4, Cd= | 0.0056675
|  |  |  | @ Cl=0.6, Cd= | 0.0060444
alpha (deg) | Cl | Cd | Cm | Cl/Cd
-18 | -1.2398 | 0.11747 | -0.0386 | -10.5542
-17.5 | -1.2786 | 0.10502 | -0.0484 | -12.1748
-17 | -1.3288 | 0.09341 | -0.0559 | -14.2255
-16.5 | -1.3787 | 0.08277 | -0.0619 | -16.657
-16 | -1.4227 | 0.07064 | -0.0718 | -20.1401
-15.5 | -1.4681 | 0.0598 | -0.0791 | -24.5502
-15 | -1.4969 | 0.0488 | -0.0892 | -30.6742
-14.5 | -1.5383 | 0.04017 | -0.0924 | -38.2947
-14 | -1.5713 | 0.03257 | -0.0937 | -48.2438
-13.5 | -1.5912 | 0.02615 | -0.0929 | -60.8489
-13 | -1.5919 | 0.02115 | -0.0904 | -75.2671
-12.5 | -1.5768 | 0.01739 | -0.0865 | -90.6728
-12 | -1.5532 | 0.01472 | -0.0811 | -105.5163
-11.5 | -1.5443 | 0.01304 | -0.0717 | -118.4279
-11 | -1.4886 | 0.01205 | -0.0653 | -123.5353
-10.5 | -1.4202 | 0.01128 | -0.0604 | -125.9043
-10 | -1.3486 | 0.01056 | -0.0561 | -127.7083
-9.5 | -1.2741 | 0.00992 | -0.0524 | -128.4375
-9 | -1.1982 | 0.00935 | -0.0493 | -128.1497
-8.5 | -1.1213 | 0.00887 | -0.0466 | -126.4149
-8 | -1.0443 | 0.0084 | -0.0443 | -124.3214
-7.5 | -0.9669 | 0.00799 | -0.0424 | -121.0138
-7 | -0.8899 | 0.0076 | -0.0407 | -117.0921
-6.5 | -0.813 | 0.00726 | -0.0394 | -111.9835
-6 | -0.7364 | 0.00696 | -0.0382 | -105.8046
-5.5 | -0.6599 | 0.00669 | -0.0373 | -98.6398
-5 | -0.5837 | 0.00644 | -0.0366 | -90.6366
-4.5 | -0.5077 | 0.00623 | -0.036 | -81.4928
-4 | -0.432 | 0.00604 | -0.0356 | -71.5232
-3.5 | -0.3566 | 0.0059 | -0.0354 | -60.4407
-3 | -0.2814 | 0.00578 | -0.0352 | -48.6851
-2.5 | -0.2064 | 0.00567 | -0.0351 | -36.4021
-2 | -0.1315 | 0.00558 | -0.0351 | -23.5663
-1.5 | -0.0568 | 0.00552 | -0.0351 | -10.2899
-1 | 0.0177 | 0.00548 | -0.0352 | 3.2299
-0.5 | 0.0921 | 0.00546 | -0.0353 | 16.8681
0 | 0.1665 | 0.00547 | -0.0354 | 30.4388
0.5 | 0.2407 | 0.00551 | -0.0354 | 43.6842
1 | 0.3149 | 0.00557 | -0.0355 | 56.535
1.5 | 0.3892 | 0.00565 | -0.0355 | 68.885
2 | 0.4634 | 0.00577 | -0.0354 | 80.312
2.5 | 0.5376 | 0.00591 | -0.0352 | 90.9645
3 | 0.6119 | 0.00607 | -0.035 | 100.8072
3.5 | 0.6862 | 0.00625 | -0.0346 | 109.792
4 | 0.7605 | 0.00646 | -0.0341 | 117.7245
4.5 | 0.8348 | 0.00669 | -0.0334 | 124.7833
5 | 0.909 | 0.00696 | -0.0325 | 130.6034
5.5 | 0.9829 | 0.00728 | -0.0314 | 135.0137
6 | 1.0565 | 0.00765 | -0.0299 | 138.1046
6.5 | 1.1298 | 0.00804 | -0.0283 | 140.5224
7 | 1.2028 | 0.00845 | -0.0263 | 142.3432
7.5 | 1.2751 | 0.00889 | -0.0239 | 143.4308
8 | 1.3459 | 0.0094 | -0.0211 | 143.1809
8.5 | 1.4147 | 0.00996 | -0.0177 | 142.0382
9 | 1.4802 | 0.01058 | -0.0137 | 139.9055
9.5 | 1.5396 | 0.0113 | -0.0087 | 136.2478
10 | 1.5706 | 0.01216 | 0.0001 | 129.1612
10.5 | 1.606 | 0.01337 | 0.0072 | 120.1197
11 | 1.6402 | 0.01508 | 0.0135 | 108.7666
11.5 | 1.6728 | 0.01728 | 0.0189 | 96.8056
12 | 1.706 | 0.01982 | 0.0237 | 86.0747
12.5 | 1.7307 | 0.02309 | 0.0279 | 74.9545
13 | 1.7546 | 0.0267 | 0.0316 | 65.7154
13.5 | 1.7682 | 0.03115 | 0.0345 | 56.764
14 | 1.7731 | 0.03638 | 0.0367 | 48.7383
14.5 | 1.7718 | 0.04217 | 0.0379 | 42.0157
15 | 1.7608 | 0.04945 | 0.0374 | 35.6077
15.5 | 1.7385 | 0.05803 | 0.0352 | 29.9586
16 | 1.71 | 0.06763 | 0.0314 | 25.2846
16.5 | 1.6783 | 0.07806 | 0.0262 | 21.5001
17 | 1.6411 | 0.08961 | 0.0194 | 18.3138
17.5 | 1.6021 | 0.10194 | 0.0113 | 15.7161
18 | 1.564 | 0.11476 | 0.0024 | 13.6284
18.5 | 1.5322 | 0.12734 | -0.0067 | 12.0324
19 | 1.4987 | 0.14042 | -0.0167 | 10.673

## 145. Re 20M Mach 0.00 (1)
BIGFOIL.COM POLAR EXPORT
Joukowsky 18.00% thick 1.00% camber
Joukowsky 18.00% thick 1.00% camber |  |  |  | Cl Max: | 1.792 | at alpha= | 19 | deg
JavaFoil+Calcfoil stall+Eppler ext transition |  |  |  | L/D Max: | 177.849 | at alpha= | 8.5 | deg
Re: | 20000000 |  |  | Cd Min: | 0.00438 | at alpha= | -1 | deg
Mach: | 0 |  |  | Cl=0 at alpha= | -1.1905 | deg
|  |  |  | @ Cl=0.1, Cd= | 0.0044277
|  |  |  | @ Cl=0.4, Cd= | 0.0046648
|  |  |  | @ Cl=0.6, Cd= | 0.0050254
alpha (deg) | Cl | Cd | Cm | Cl/Cd
-20 | -1.56 | 0.0636 | -0.024 | -24.526
-19.5 | -1.557 | 0.05857 | -0.024 | -26.589
-19 | -1.553 | 0.05354 | -0.025 | -29.004
-18.5 | -1.545 | 0.04883 | -0.025 | -31.638
-18 | -1.535 | 0.04444 | -0.025 | -34.533
-17.5 | -1.522 | 0.04037 | -0.025 | -37.701
-17 | -1.507 | 0.03639 | -0.026 | -41.431
-16.5 | -1.49 | 0.03283 | -0.026 | -45.388
-16 | -1.47 | 0.02973 | -0.026 | -49.438
-15.5 | -1.448 | 0.02675 | -0.026 | -54.124
-15 | -1.422 | 0.02405 | -0.026 | -59.149
-14.5 | -1.395 | 0.02155 | -0.027 | -64.718
-14 | -1.365 | 0.01932 | -0.027 | -70.64
-13.5 | -1.333 | 0.01738 | -0.027 | -76.689
-13 | -1.298 | 0.01566 | -0.027 | -82.919
-12.5 | -1.261 | 0.01412 | -0.028 | -89.328
-12 | -1.222 | 0.01281 | -0.028 | -95.431
-11.5 | -1.181 | 0.01169 | -0.028 | -100.987
-11 | -1.138 | 0.0107 | -0.028 | -106.348
-10.5 | -1.094 | 0.00987 | -0.028 | -110.769
-10 | -1.047 | 0.00926 | -0.029 | -113.11
-9.5 | -1.002 | 0.00581 | -0.029 | -172.398
-9 | -0.947 | 0.00559 | -0.029 | -169.468
-8.5 | -0.889 | 0.0055 | -0.029 | -161.649
-8 | -0.832 | 0.00537 | -0.029 | -154.915
-7.5 | -0.773 | 0.00511 | -0.029 | -151.364
-7 | -0.714 | 0.00499 | -0.029 | -142.988
-6.5 | -0.654 | 0.00487 | -0.029 | -134.242
-6 | -0.594 | 0.00491 | -0.029 | -120.959
-5.5 | -0.533 | 0.00473 | -0.029 | -112.641
-5 | -0.472 | 0.00476 | -0.029 | -99.286
-4.5 | -0.411 | 0.00466 | -0.029 | -88.198
-4 | -0.349 | 0.0046 | -0.029 | -75.888
-3.5 | -0.287 | 0.00451 | -0.029 | -63.659
-3 | -0.225 | 0.00448 | -0.029 | -50.352
-2.5 | -0.163 | 0.00448 | -0.029 | -36.466
-2 | -0.101 | 0.00445 | -0.029 | -22.711
-1.5 | -0.039 | 0.00445 | -0.029 | -8.728
-1 | 0.024 | 0.00438 | -0.029 | 5.381
-0.5 | 0.086 | 0.00443 | -0.029 | 19.39
0 | 0.148 | 0.00442 | -0.029 | 33.52
0.5 | 0.211 | 0.00456 | -0.029 | 46.193
1 | 0.273 | 0.00461 | -0.029 | 59.227
1.5 | 0.335 | 0.00463 | -0.029 | 72.316
2 | 0.397 | 0.00466 | -0.029 | 85.104
2.5 | 0.459 | 0.00476 | -0.029 | 96.369
3 | 0.521 | 0.00485 | -0.029 | 107.237
3.5 | 0.582 | 0.00499 | -0.029 | 116.73
4 | 0.643 | 0.00511 | -0.029 | 125.979
4.5 | 0.704 | 0.00525 | -0.029 | 134.277
5 | 0.765 | 0.00539 | -0.029 | 141.938
5.5 | 0.825 | 0.00549 | -0.029 | 150.457
6 | 0.885 | 0.00565 | -0.029 | 156.559
6.5 | 0.945 | 0.0059 | -0.029 | 160.244
7 | 1.004 | 0.00608 | -0.029 | 165
7.5 | 1.062 | 0.00631 | -0.029 | 168.3
8 | 1.119 | 0.00653 | -0.029 | 171.261
8.5 | 1.176 | 0.00661 | -0.029 | 177.849
9 | 1.225 | 0.0092 | -0.029 | 133.153
9.5 | 1.275 | 0.0101 | -0.028 | 126.184
10 | 1.323 | 0.01065 | -0.028 | 124.295
10.5 | 1.37 | 0.01128 | -0.028 | 121.416
11 | 1.415 | 0.01197 | -0.028 | 118.173
11.5 | 1.457 | 0.01278 | -0.028 | 113.954
12 | 1.497 | 0.01368 | -0.028 | 109.467
12.5 | 1.536 | 0.01467 | -0.028 | 104.665
13 | 1.571 | 0.01584 | -0.027 | 99.171
13.5 | 1.605 | 0.01714 | -0.027 | 93.633
14 | 1.635 | 0.01862 | -0.027 | 87.845
14.5 | 1.664 | 0.02023 | -0.027 | 82.26
15 | 1.689 | 0.0221 | -0.027 | 76.425
15.5 | 1.712 | 0.02413 | -0.027 | 70.923
16 | 1.731 | 0.02634 | -0.026 | 65.737
16.5 | 1.749 | 0.02877 | -0.026 | 60.79
17 | 1.763 | 0.03146 | -0.026 | 56.057
17.5 | 1.775 | 0.03452 | -0.026 | 51.41
18 | 1.784 | 0.03766 | -0.026 | 47.352
18.5 | 1.789 | 0.04106 | -0.025 | 43.572
19 | 1.792 | 0.04475 | -0.025 | 40.049
19.5 | 1.792 | 0.04898 | -0.025 | 36.589
20 | 1.79 | 0.0533 | -0.025 | 33.58

## 146. Re 20M Mach 0.00 (2)
BIGFOIL.COM POLAR EXPORT
Joukowsky 18.00% thick 1.00% camber
Joukowsky 18.00% thick 1.00% camber |  |  |  | Cl Max: | 1.9413 | at alpha= | 20 | deg
XFOIL ncrit=9 |  |  |  | L/D Max: | 150.967 | at alpha= | 11 | deg
Re: | 20000000 |  |  | Cd Min: | 0.0344 | at alpha= | 20 | deg
Mach: | 0 |  |  | Cl=0 at alpha= | -1.1502 | deg
|  |  |  | @ Cl=0.1, Cd= | 0.005207
|  |  |  | @ Cl=0.4, Cd= | 0.0054385
|  |  |  | @ Cl=0.6, Cd= | 0.0058216
alpha (deg) | Cl | Cd | Cm | Cl/Cd
-20 | -1.863 | 0.02807 | -0.0455 | -66.3698
-19.5 | -1.8452 | 0.02444 | -0.0469 | -75.4992
-19 | -1.7981 | 0.02119 | -0.0526 | -84.8561
-18.5 | -1.7842 | 0.01872 | -0.0509 | -95.3098
-18 | -1.7662 | 0.01688 | -0.0485 | -104.6327
-17.5 | -1.7513 | 0.01531 | -0.045 | -114.3893
-16.5 | -1.7236 | 0.01349 | -0.0338 | -127.7687
-16 | -1.6824 | 0.01293 | -0.0319 | -130.116
-15.5 | -1.6392 | 0.01232 | -0.0302 | -133.0519
-15 | -1.5927 | 0.01176 | -0.029 | -135.4337
-14.5 | -1.5431 | 0.01131 | -0.0281 | -136.4368
-14 | -1.4934 | 0.01078 | -0.0273 | -138.5343
-13.5 | -1.4411 | 0.01037 | -0.0267 | -138.9682
-13 | -1.3885 | 0.00992 | -0.0262 | -139.9698
-12.5 | -1.3343 | 0.00954 | -0.0259 | -139.8637
-12 | -1.28 | 0.00913 | -0.0256 | -140.1972
-11.5 | -1.2242 | 0.00882 | -0.0254 | -138.7982
-11 | -1.1685 | 0.00846 | -0.0253 | -138.1206
-10.5 | -1.1118 | 0.00816 | -0.0252 | -136.25
-10 | -1.0545 | 0.00789 | -0.0252 | -133.6502
-9.5 | -0.9972 | 0.00758 | -0.0253 | -131.5567
-9 | -0.9393 | 0.00732 | -0.0254 | -128.3197
-8.5 | -0.881 | 0.00709 | -0.0255 | -124.2595
-8 | -0.8222 | 0.00688 | -0.0257 | -119.5058
-7.5 | -0.7633 | 0.00666 | -0.0259 | -114.6096
-7 | -0.7042 | 0.00645 | -0.0261 | -109.1783
-6.5 | -0.6448 | 0.00626 | -0.0263 | -103.0032
-6 | -0.5852 | 0.0061 | -0.0266 | -95.9344
-5.5 | -0.5254 | 0.00594 | -0.0269 | -88.4512
-5 | -0.4654 | 0.00579 | -0.0272 | -80.38
-4.5 | -0.4053 | 0.00566 | -0.0275 | -71.6078
-4 | -0.345 | 0.00555 | -0.0279 | -62.1622
-3.5 | -0.2847 | 0.00546 | -0.0282 | -52.1429
-3 | -0.2242 | 0.00538 | -0.0286 | -41.6729
-2.5 | -0.1637 | 0.00532 | -0.0289 | -30.7707
-2 | -0.1031 | 0.00525 | -0.0293 | -19.6381
-1.5 | -0.0424 | 0.00522 | -0.0297 | -8.1226
-1 | 0.0182 | 0.0052 | -0.0301 | 3.5
-0.5 | 0.0788 | 0.0052 | -0.0305 | 15.1538
0 | 0.1394 | 0.00522 | -0.0308 | 26.705
0.5 | 0.1999 | 0.00525 | -0.0312 | 38.0762
1 | 0.2603 | 0.00529 | -0.0316 | 49.206
1.5 | 0.3207 | 0.00534 | -0.0319 | 60.0562
2 | 0.381 | 0.00541 | -0.0322 | 70.4251
2.5 | 0.4411 | 0.0055 | -0.0326 | 80.2
3 | 0.5011 | 0.00561 | -0.0329 | 89.3226
3.5 | 0.561 | 0.00573 | -0.0331 | 97.9058
4 | 0.6206 | 0.00587 | -0.0334 | 105.724
4.5 | 0.6801 | 0.00602 | -0.0336 | 112.9734
5 | 0.7393 | 0.00618 | -0.0338 | 119.6278
5.5 | 0.7982 | 0.00636 | -0.034 | 125.5031
6 | 0.8569 | 0.00657 | -0.0341 | 130.4262
6.5 | 0.9152 | 0.00678 | -0.0342 | 134.9853
7 | 0.9733 | 0.00701 | -0.0343 | 138.8445
7.5 | 1.031 | 0.00725 | -0.0343 | 142.2069
8 | 1.0882 | 0.00751 | -0.0343 | 144.9001
8.5 | 1.1452 | 0.00777 | -0.0342 | 147.3874
9 | 1.2016 | 0.00806 | -0.0341 | 149.0819
9.5 | 1.2573 | 0.00836 | -0.0339 | 150.3947
10 | 1.3124 | 0.0087 | -0.0336 | 150.8506
10.5 | 1.3666 | 0.00907 | -0.0331 | 150.6725
11 | 1.4206 | 0.00941 | -0.0327 | 150.9671
11.5 | 1.4737 | 0.00978 | -0.0321 | 150.6851
12 | 1.5252 | 0.01021 | -0.0314 | 149.383
12.5 | 1.576 | 0.01063 | -0.0305 | 148.2596
13 | 1.6255 | 0.01106 | -0.0295 | 146.9711
13.5 | 1.6722 | 0.01159 | -0.0281 | 144.2796
14 | 1.7184 | 0.01204 | -0.0266 | 142.7243
14.5 | 1.7593 | 0.01263 | -0.0244 | 139.2953
15 | 1.7944 | 0.0131 | -0.0212 | 136.9771
15.5 | 1.806 | 0.01373 | -0.0141 | 131.5368
16 | 1.8247 | 0.0148 | -0.0093 | 123.2905
16.5 | 1.8473 | 0.016 | -0.0057 | 115.4562
17 | 1.8685 | 0.01746 | -0.0024 | 107.016
17.5 | 1.8834 | 0.01948 | 0.0008 | 96.6838
18 | 1.9014 | 0.02156 | 0.0032 | 88.1911
18.5 | 1.918 | 0.02394 | 0.0052 | 80.117
19 | 1.9254 | 0.02719 | 0.007 | 70.8128
19.5 | 1.9346 | 0.03053 | 0.0083 | 63.3672
20 | 1.9413 | 0.0344 | 0.0089 | 56.4331

## 147. Re 20M Mach 0.10 (1)
BIGFOIL.COM POLAR EXPORT
Joukowsky 18.00% thick 1.00% camber
Joukowsky 18.00% thick 1.00% camber |  |  |  | Cl Max: | 1.772 | at alpha= | 18.5 | deg
JavaFoil+Calcfoil stall+Eppler ext transition |  |  |  | L/D Max: | 171.495 | at alpha= | 8 | deg
Re: | 20000000 |  |  | Cd Min: | 0.00438 | at alpha= | -1 | deg
Mach: | 0.1 |  |  | Cl=0 at alpha= | -1.1905 | deg
|  |  |  | @ Cl=0.1, Cd= | 0.00443
|  |  |  | @ Cl=0.4, Cd= | 0.0046714
|  |  |  | @ Cl=0.6, Cd= | 0.0050195
alpha (deg) | Cl | Cd | Cm | Cl/Cd
-20 | -1.536 | 0.06681 | -0.024 | -22.993
-19.5 | -1.537 | 0.06118 | -0.024 | -25.121
-19 | -1.535 | 0.05615 | -0.025 | -27.333
-18.5 | -1.529 | 0.05122 | -0.025 | -29.852
-18 | -1.521 | 0.04657 | -0.025 | -32.659
-17.5 | -1.511 | 0.04207 | -0.025 | -35.918
-17 | -1.498 | 0.03794 | -0.026 | -39.487
-16.5 | -1.483 | 0.03417 | -0.026 | -43.389
-16 | -1.464 | 0.03092 | -0.026 | -47.357
-15.5 | -1.443 | 0.02779 | -0.026 | -51.938
-15 | -1.419 | 0.02497 | -0.026 | -56.846
-14.5 | -1.393 | 0.02233 | -0.027 | -62.366
-14 | -1.364 | 0.02 | -0.027 | -68.189
-13.5 | -1.332 | 0.01802 | -0.027 | -73.915
-13 | -1.298 | 0.01615 | -0.027 | -80.398
-12.5 | -1.262 | 0.01451 | -0.028 | -86.971
-12 | -1.224 | 0.01315 | -0.028 | -93.076
-11.5 | -1.183 | 0.01198 | -0.028 | -98.764
-11 | -1.14 | 0.01096 | -0.028 | -104.047
-10.5 | -1.096 | 0.01007 | -0.028 | -108.799
-10 | -1.049 | 0.00938 | -0.029 | -111.823
-9.5 | -1.007 | 0.00584 | -0.029 | -172.239
-9 | -0.951 | 0.00561 | -0.029 | -169.458
-8.5 | -0.893 | 0.00553 | -0.029 | -161.606
-8 | -0.835 | 0.00539 | -0.029 | -154.972
-7.5 | -0.777 | 0.00512 | -0.029 | -151.629
-7 | -0.717 | 0.005 | -0.029 | -143.331
-6.5 | -0.657 | 0.00489 | -0.029 | -134.288
-6 | -0.597 | 0.00492 | -0.029 | -121.26
-5.5 | -0.536 | 0.00474 | -0.029 | -113.057
-5 | -0.474 | 0.00472 | -0.029 | -100.619
-4.5 | -0.413 | 0.00466 | -0.029 | -88.511
-4 | -0.351 | 0.00461 | -0.029 | -76.193
-3.5 | -0.289 | 0.00454 | -0.029 | -63.619
-3 | -0.227 | 0.00448 | -0.029 | -50.568
-2.5 | -0.164 | 0.00448 | -0.029 | -36.64
-2 | -0.102 | 0.00445 | -0.029 | -22.822
-1.5 | -0.039 | 0.00445 | -0.029 | -8.771
-1 | 0.024 | 0.00438 | -0.029 | 5.408
-0.5 | 0.086 | 0.00443 | -0.029 | 19.486
0 | 0.149 | 0.00443 | -0.029 | 33.677
0.5 | 0.212 | 0.00455 | -0.029 | 46.547
1 | 0.274 | 0.00461 | -0.029 | 59.489
1.5 | 0.337 | 0.00463 | -0.029 | 72.644
2 | 0.399 | 0.00467 | -0.029 | 85.48
2.5 | 0.461 | 0.00476 | -0.029 | 96.773
3 | 0.523 | 0.00486 | -0.029 | 107.643
3.5 | 0.585 | 0.00499 | -0.029 | 117.155
4 | 0.646 | 0.00511 | -0.029 | 126.398
4.5 | 0.708 | 0.00526 | -0.029 | 134.681
5 | 0.769 | 0.0054 | -0.029 | 142.236
5.5 | 0.829 | 0.0055 | -0.029 | 150.707
6 | 0.89 | 0.00568 | -0.029 | 156.747
6.5 | 0.949 | 0.00591 | -0.029 | 160.494
7 | 1.008 | 0.0061 | -0.029 | 165.203
7.5 | 1.067 | 0.00638 | -0.029 | 167.248
8 | 1.124 | 0.00655 | -0.029 | 171.495
8.5 | 1.181 | 0.00852 | -0.029 | 138.548
9 | 1.229 | 0.0097 | -0.029 | 126.8
9.5 | 1.279 | 0.01023 | -0.029 | 124.983
10 | 1.327 | 0.0108 | -0.028 | 122.845
10.5 | 1.373 | 0.01147 | -0.028 | 119.75
11 | 1.418 | 0.01219 | -0.028 | 116.294
11.5 | 1.46 | 0.01305 | -0.028 | 111.88
12 | 1.5 | 0.01396 | -0.028 | 107.453
12.5 | 1.538 | 0.015 | -0.028 | 102.486
13 | 1.572 | 0.01627 | -0.028 | 96.669
13.5 | 1.605 | 0.01763 | -0.027 | 91.03
14 | 1.635 | 0.01913 | -0.027 | 85.456
14.5 | 1.662 | 0.02091 | -0.027 | 79.486
15 | 1.686 | 0.02287 | -0.027 | 73.743
15.5 | 1.707 | 0.02495 | -0.027 | 68.437
16 | 1.726 | 0.02726 | -0.026 | 63.297
16.5 | 1.741 | 0.02995 | -0.026 | 58.133
17 | 1.753 | 0.03289 | -0.026 | 53.296
17.5 | 1.763 | 0.03591 | -0.026 | 49.097
18 | 1.769 | 0.03935 | -0.026 | 44.962
18.5 | 1.772 | 0.04299 | -0.025 | 41.219
19 | 1.772 | 0.04691 | -0.025 | 37.779
19.5 | 1.769 | 0.05141 | -0.025 | 34.416
20 | 1.764 | 0.05589 | -0.025 | 31.564

## 148. Re 20M Mach 0.10 (2)
BIGFOIL.COM POLAR EXPORT
Joukowsky 18.00% thick 1.00% camber
Joukowsky 18.00% thick 1.00% camber |  |  |  | Cl Max: | 1.9336 | at alpha= | 20 | deg
XFOIL ncrit=9 |  |  |  | L/D Max: | 150.626 | at alpha= | 10 | deg
Re: | 20000000 |  |  | Cd Min: | 0.03736 | at alpha= | 20 | deg
Mach: | 0.1 |  |  | Cl=0 at alpha= | -1.1489 | deg
|  |  |  | @ Cl=0.1, Cd= | 0.0052134
|  |  |  | @ Cl=0.4, Cd= | 0.0054445
|  |  |  | @ Cl=0.6, Cd= | 0.0058218
alpha (deg) | Cl | Cd | Cm | Cl/Cd
-20 | -1.8569 | 0.03127 | -0.0465 | -59.3828
-19.5 | -1.8452 | 0.02717 | -0.0476 | -67.9131
-19 | -1.7938 | 0.02324 | -0.055 | -77.1859
-18.5 | -1.7812 | 0.02027 | -0.054 | -87.8737
-18 | -1.7647 | 0.01803 | -0.052 | -97.8758
-17.5 | -1.7466 | 0.01625 | -0.0492 | -107.4831
-17 | -1.7358 | 0.01471 | -0.0447 | -118.0014
-16.5 | -1.7325 | 0.01385 | -0.0371 | -125.0903
-16 | -1.6942 | 0.01322 | -0.0345 | -128.1543
-15.5 | -1.651 | 0.01263 | -0.0326 | -130.7205
-15 | -1.6056 | 0.012 | -0.031 | -133.8
-14.5 | -1.5562 | 0.01151 | -0.0299 | -135.2042
-14 | -1.5061 | 0.01097 | -0.0289 | -137.2926
-13.5 | -1.4538 | 0.01052 | -0.0282 | -138.1939
-13 | -1.4004 | 0.01008 | -0.0276 | -138.9286
-12.5 | -1.3461 | 0.00966 | -0.0271 | -139.3478
-12 | -1.2911 | 0.00925 | -0.0266 | -139.5784
-11.5 | -1.2348 | 0.00892 | -0.0264 | -138.4305
-11 | -1.1785 | 0.00855 | -0.0261 | -137.8363
-10.5 | -1.1212 | 0.00825 | -0.026 | -135.903
-10 | -1.0635 | 0.00795 | -0.0259 | -133.7736
-9.5 | -1.0056 | 0.00763 | -0.0259 | -131.7955
-9 | -0.947 | 0.00737 | -0.0259 | -128.4939
-8.5 | -0.8881 | 0.00714 | -0.026 | -124.3838
-8 | -0.8288 | 0.00692 | -0.0261 | -119.7688
-7.5 | -0.7694 | 0.00669 | -0.0263 | -115.0075
-7 | -0.7098 | 0.00647 | -0.0264 | -109.7063
-6.5 | -0.6499 | 0.00628 | -0.0267 | -103.4873
-6 | -0.5898 | 0.00612 | -0.0269 | -96.3725
-5.5 | -0.5295 | 0.00596 | -0.0272 | -88.8423
-5 | -0.469 | 0.00581 | -0.0275 | -80.7229
-4.5 | -0.4084 | 0.00567 | -0.0278 | -72.0282
-4 | -0.3476 | 0.00556 | -0.0281 | -62.518
-3.5 | -0.2868 | 0.00547 | -0.0284 | -52.4314
-3 | -0.226 | 0.00539 | -0.0288 | -41.9295
-2.5 | -0.165 | 0.00532 | -0.0291 | -31.015
-2 | -0.104 | 0.00526 | -0.0295 | -19.7719
-1.5 | -0.0429 | 0.00522 | -0.0299 | -8.2184
-1 | 0.0182 | 0.0052 | -0.0302 | 3.5
-0.5 | 0.0792 | 0.00521 | -0.0306 | 15.2015
0 | 0.1402 | 0.00522 | -0.031 | 26.8582
0.5 | 0.2011 | 0.00525 | -0.0313 | 38.3048
1 | 0.262 | 0.00529 | -0.0317 | 49.5274
1.5 | 0.3228 | 0.00535 | -0.032 | 60.3364
2 | 0.3835 | 0.00542 | -0.0324 | 70.7565
2.5 | 0.4441 | 0.00551 | -0.0327 | 80.5989
3 | 0.5045 | 0.00562 | -0.033 | 89.7687
3.5 | 0.5649 | 0.00574 | -0.0332 | 98.4146
4 | 0.625 | 0.00588 | -0.0335 | 106.2925
4.5 | 0.6848 | 0.00604 | -0.0337 | 113.3775
5 | 0.7445 | 0.0062 | -0.0339 | 120.0806
5.5 | 0.8039 | 0.00639 | -0.034 | 125.8059
6 | 0.863 | 0.0066 | -0.0341 | 130.7576
6.5 | 0.9219 | 0.00682 | -0.0342 | 135.176
7 | 0.9804 | 0.00705 | -0.0342 | 139.0638
7.5 | 1.0385 | 0.0073 | -0.0341 | 142.2603
8 | 1.0963 | 0.00756 | -0.0341 | 145.0132
8.5 | 1.1537 | 0.00783 | -0.0339 | 147.3436
9 | 1.2106 | 0.00812 | -0.0337 | 149.0887
9.5 | 1.267 | 0.00843 | -0.0334 | 150.2966
10 | 1.3225 | 0.00878 | -0.0331 | 150.6264
10.5 | 1.3772 | 0.00915 | -0.0325 | 150.5137
11 | 1.4314 | 0.00953 | -0.032 | 150.1994
11.5 | 1.4849 | 0.0099 | -0.0313 | 149.9899
12 | 1.537 | 0.01033 | -0.0304 | 148.7899
12.5 | 1.5875 | 0.01079 | -0.0293 | 147.127
13 | 1.6374 | 0.01123 | -0.0282 | 145.8059
13.5 | 1.6837 | 0.01178 | -0.0265 | 142.9287
14 | 1.7293 | 0.01226 | -0.0247 | 141.0522
14.5 | 1.7686 | 0.01288 | -0.022 | 137.3137
15 | 1.7904 | 0.01335 | -0.0162 | 134.1124
16 | 1.8256 | 0.01542 | -0.0059 | 118.3917
16.5 | 1.8482 | 0.01679 | -0.0024 | 110.0774
17 | 1.8685 | 0.01848 | 0.0008 | 101.1093
17.5 | 1.8831 | 0.02073 | 0.0037 | 90.8394
18 | 1.9005 | 0.02304 | 0.0059 | 82.487
18.5 | 1.9148 | 0.02577 | 0.0078 | 74.3035
19 | 1.9201 | 0.02942 | 0.0094 | 65.2651
19.5 | 1.929 | 0.03304 | 0.0104 | 58.3838
20 | 1.9336 | 0.03736 | 0.0107 | 51.7559

## 149. Re 20M Mach 0.25 (1)
BIGFOIL.COM POLAR EXPORT
Joukowsky 18.00% thick 1.00% camber
Joukowsky 18.00% thick 1.00% camber |  |  |  | Cl Max: | 1.673 | at alpha= | 16.5 | deg
JavaFoil+Calcfoil stall+Eppler ext transition |  |  |  | L/D Max: | 169.652 | at alpha= | 7.5 | deg
Re: | 20000000 |  |  | Cd Min: | 0.0044 | at alpha= | -0.5 | deg
Mach: | 0.25 |  |  | Cl=0 at alpha= | -1.1875 | deg
|  |  |  | @ Cl=0.1, Cd= | 0.004412
|  |  |  | @ Cl=0.4, Cd= | 0.0047153
|  |  |  | @ Cl=0.6, Cd= | 0.0050573
alpha (deg) | Cl | Cd | Cm | Cl/Cd
-20 | -1.345 | 0.0887 | -0.024 | -15.167
-19.5 | -1.369 | 0.08083 | -0.024 | -16.937
-19 | -1.389 | 0.07309 | -0.024 | -19.008
-18.5 | -1.402 | 0.06657 | -0.025 | -21.066
-18 | -1.412 | 0.06024 | -0.025 | -23.442
-17.5 | -1.418 | 0.05437 | -0.025 | -26.084
-17 | -1.42 | 0.04874 | -0.026 | -29.142
-16.5 | -1.418 | 0.04376 | -0.026 | -32.411
-16 | -1.413 | 0.03897 | -0.026 | -36.259
-15.5 | -1.403 | 0.0348 | -0.026 | -40.326
-15 | -1.388 | 0.03125 | -0.027 | -44.413
-14.5 | -1.37 | 0.02769 | -0.027 | -49.471
-14 | -1.348 | 0.02461 | -0.027 | -54.778
-13.5 | -1.323 | 0.02187 | -0.027 | -60.482
-13 | -1.294 | 0.01949 | -0.028 | -66.386
-12.5 | -1.262 | 0.01735 | -0.028 | -72.774
-12 | -1.227 | 0.01543 | -0.028 | -79.569
-11.5 | -1.19 | 0.01386 | -0.028 | -85.838
-11 | -1.149 | 0.0125 | -0.029 | -91.961
-10.5 | -1.107 | 0.01131 | -0.029 | -97.866
-10 | -1.061 | 0.01034 | -0.029 | -102.621
-9.5 | -1.014 | 0.00955 | -0.029 | -106.201
-9 | -0.965 | 0.00896 | -0.03 | -107.672
-8.5 | -0.915 | 0.00567 | -0.03 | -161.448
-8 | -0.856 | 0.00552 | -0.03 | -155.136
-7.5 | -0.796 | 0.00535 | -0.03 | -148.85
-7 | -0.736 | 0.00509 | -0.03 | -144.629
-6.5 | -0.674 | 0.00496 | -0.03 | -135.886
-6 | -0.612 | 0.00489 | -0.03 | -125.192
-5.5 | -0.55 | 0.00481 | -0.03 | -114.317
-5 | -0.487 | 0.0047 | -0.03 | -103.668
-4.5 | -0.424 | 0.00468 | -0.03 | -90.513
-4 | -0.36 | 0.00461 | -0.03 | -78.218
-3.5 | -0.297 | 0.00458 | -0.03 | -64.835
-3 | -0.233 | 0.00451 | -0.03 | -51.57
-2.5 | -0.169 | 0.00446 | -0.03 | -37.771
-2 | -0.104 | 0.00447 | -0.03 | -23.341
-1.5 | -0.04 | 0.00445 | -0.03 | -8.997
-1 | 0.024 | 0.00446 | -0.03 | 5.46
-0.5 | 0.089 | 0.0044 | -0.03 | 20.171
0 | 0.153 | 0.00447 | -0.03 | 34.265
0.5 | 0.217 | 0.00447 | -0.03 | 48.615
1 | 0.282 | 0.00456 | -0.03 | 61.771
1.5 | 0.346 | 0.00469 | -0.03 | 73.785
2 | 0.41 | 0.00472 | -0.03 | 86.857
2.5 | 0.474 | 0.00477 | -0.03 | 99.211
3 | 0.537 | 0.00489 | -0.03 | 109.823
3.5 | 0.601 | 0.00506 | -0.03 | 118.602
4 | 0.664 | 0.00522 | -0.03 | 127.183
4.5 | 0.727 | 0.00536 | -0.03 | 135.479
5 | 0.789 | 0.00548 | -0.03 | 143.985
5.5 | 0.851 | 0.00569 | -0.03 | 149.705
6 | 0.913 | 0.00578 | -0.03 | 157.842
6.5 | 0.974 | 0.00598 | -0.03 | 162.784
7 | 1.034 | 0.00624 | -0.03 | 165.626
7.5 | 1.093 | 0.00644 | -0.03 | 169.652
8 | 1.148 | 0.0093 | -0.03 | 123.523
8.5 | 1.2 | 0.00983 | -0.029 | 122.094
9 | 1.251 | 0.01035 | -0.029 | 120.866
9.5 | 1.3 | 0.01098 | -0.029 | 118.377
10 | 1.347 | 0.01175 | -0.029 | 114.684
10.5 | 1.392 | 0.01255 | -0.029 | 110.923
11 | 1.434 | 0.0135 | -0.029 | 106.215
11.5 | 1.473 | 0.01464 | -0.029 | 100.623
12 | 1.51 | 0.01586 | -0.028 | 95.166
12.5 | 1.543 | 0.01725 | -0.028 | 89.464
13 | 1.573 | 0.01888 | -0.028 | 83.325
13.5 | 1.599 | 0.02063 | -0.028 | 77.525
14 | 1.622 | 0.0227 | -0.028 | 71.464
14.5 | 1.641 | 0.02505 | -0.027 | 65.515
15 | 1.656 | 0.02765 | -0.027 | 59.893
15.5 | 1.666 | 0.03049 | -0.027 | 54.66
16 | 1.672 | 0.03375 | -0.027 | 49.538
16.5 | 1.673 | 0.03747 | -0.026 | 44.662
17 | 1.671 | 0.04147 | -0.026 | 40.288
17.5 | 1.664 | 0.04596 | -0.026 | 36.207
18 | 1.651 | 0.05068 | -0.026 | 32.586
18.5 | 1.634 | 0.05613 | -0.025 | 29.105
19 | 1.612 | 0.0619 | -0.025 | 26.04
19.5 | 1.585 | 0.0686 | -0.025 | 23.104
20 | 1.554 | 0.07542 | -0.025 | 20.61

## 150. Re 20M Mach 0.25 (2)
BIGFOIL.COM POLAR EXPORT
Joukowsky 18.00% thick 1.00% camber
Joukowsky 18.00% thick 1.00% camber |  |  |  | Cl Max: | 1.8768 | at alpha= | 18 | deg
XFOIL ncrit=9 |  |  |  | L/D Max: | 148.823 | at alpha= | 10 | deg
Re: | 20000000 |  |  | Cd Min: | 0.05807 | at alpha= | 20 | deg
Mach: | 0.25 |  |  | Cl=0 at alpha= | -1.1441 | deg
|  |  |  | @ Cl=0.1, Cd= | 0.0052429
|  |  |  | @ Cl=0.4, Cd= | 0.0054638
|  |  |  | @ Cl=0.6, Cd= | 0.0058524
alpha (deg) | Cl | Cd | Cm | Cl/Cd
-20 | -1.7485 | 0.0557 | -0.0477 | -31.3914
-19.5 | -1.7732 | 0.04738 | -0.0508 | -37.4251
-19 | -1.7878 | 0.04029 | -0.053 | -44.3733
-18.5 | -1.7931 | 0.03429 | -0.0545 | -52.2922
-18 | -1.7952 | 0.02852 | -0.056 | -62.9453
-17.5 | -1.7802 | 0.02417 | -0.0571 | -73.6533
-17 | -1.7214 | 0.02075 | -0.063 | -82.959
-16.5 | -1.7036 | 0.01806 | -0.061 | -94.33
-16 | -1.6897 | 0.01595 | -0.0575 | -105.9373
-15.5 | -1.682 | 0.01445 | -0.0515 | -116.4014
-15 | -1.665 | 0.01361 | -0.0447 | -122.3365
-14.5 | -1.6231 | 0.0128 | -0.0415 | -126.8047
-14 | -1.5742 | 0.01212 | -0.0391 | -129.8845
-13.5 | -1.5213 | 0.01154 | -0.0373 | -131.8284
-13 | -1.4673 | 0.01093 | -0.0356 | -134.2452
-12.5 | -1.4107 | 0.01043 | -0.0342 | -135.2541
-12 | -1.3531 | 0.00993 | -0.0331 | -136.2638
-11.5 | -1.2944 | 0.00946 | -0.0321 | -136.8288
-11 | -1.2345 | 0.00908 | -0.0313 | -135.9581
-10.5 | -1.1744 | 0.00868 | -0.0306 | -135.2995
-10 | -1.1135 | 0.00832 | -0.03 | -133.8341
-9.5 | -1.052 | 0.008 | -0.0296 | -131.5
-9 | -0.9904 | 0.00768 | -0.0293 | -128.9583
-8.5 | -0.9285 | 0.00739 | -0.029 | -125.6428
-8 | -0.8663 | 0.00712 | -0.0288 | -121.6713
-7.5 | -0.8038 | 0.00687 | -0.0287 | -117.0015
-7 | -0.7411 | 0.00663 | -0.0286 | -111.7798
-6.5 | -0.6782 | 0.00642 | -0.0286 | -105.6386
-6 | -0.6152 | 0.00624 | -0.0287 | -98.5897
-5.5 | -0.5522 | 0.00607 | -0.0288 | -90.972
-5 | -0.489 | 0.00591 | -0.0289 | -82.7411
-4.5 | -0.4257 | 0.00576 | -0.0291 | -73.9062
-4 | -0.3624 | 0.00563 | -0.0294 | -64.3694
-3.5 | -0.299 | 0.00553 | -0.0296 | -54.0687
-3 | -0.2356 | 0.00545 | -0.0299 | -43.2294
-2.5 | -0.1722 | 0.00538 | -0.0302 | -32.0074
-2 | -0.1087 | 0.00532 | -0.0305 | -20.4323
-1.5 | -0.0452 | 0.00527 | -0.0308 | -8.5769
-1 | 0.0183 | 0.00525 | -0.0311 | 3.4857
-0.5 | 0.0817 | 0.00524 | -0.0315 | 15.5916
0 | 0.145 | 0.00525 | -0.0318 | 27.619
0.5 | 0.2083 | 0.00528 | -0.0321 | 39.4508
1 | 0.2715 | 0.00532 | -0.0324 | 51.0338
1.5 | 0.3347 | 0.00538 | -0.0327 | 62.2119
2 | 0.3978 | 0.00546 | -0.033 | 72.8571
2.5 | 0.4608 | 0.00557 | -0.0332 | 82.7289
3 | 0.5237 | 0.00569 | -0.0335 | 92.0387
3.5 | 0.5865 | 0.00582 | -0.0336 | 100.7732
4 | 0.6491 | 0.00597 | -0.0338 | 108.727
4.5 | 0.7115 | 0.00614 | -0.0339 | 115.8795
5 | 0.7737 | 0.00632 | -0.0339 | 122.4209
5.5 | 0.8358 | 0.00653 | -0.0339 | 127.9939
6 | 0.8976 | 0.00675 | -0.0338 | 132.9778
6.5 | 0.9591 | 0.007 | -0.0336 | 137.0143
7 | 1.0204 | 0.00726 | -0.0334 | 140.551
7.5 | 1.0812 | 0.00753 | -0.0331 | 143.5857
8 | 1.1417 | 0.00783 | -0.0327 | 145.811
8.5 | 1.2017 | 0.00816 | -0.0321 | 147.2672
9 | 1.2611 | 0.0085 | -0.0315 | 148.3647
9.5 | 1.32 | 0.00887 | -0.0307 | 148.8162
10 | 1.3781 | 0.00926 | -0.0298 | 148.8229
10.5 | 1.4355 | 0.00967 | -0.0287 | 148.4488
11 | 1.4916 | 0.01012 | -0.0274 | 147.3913
11.5 | 1.5458 | 0.01062 | -0.0258 | 145.5556
12 | 1.5987 | 0.01113 | -0.024 | 143.6388
12.5 | 1.6495 | 0.01167 | -0.0219 | 141.3453
13 | 1.6952 | 0.01231 | -0.019 | 137.7092
13.5 | 1.731 | 0.01292 | -0.0145 | 133.9783
14 | 1.7468 | 0.01382 | -0.0073 | 126.3965
15 | 1.7902 | 0.01615 | 0.0027 | 110.8483
15.5 | 1.8106 | 0.01805 | 0.0066 | 100.3102
16 | 1.8334 | 0.02011 | 0.0097 | 91.1686
16.5 | 1.8484 | 0.02289 | 0.0125 | 80.7514
17 | 1.8608 | 0.02613 | 0.0148 | 71.2132
17.5 | 1.8728 | 0.02965 | 0.0165 | 63.1636
18 | 1.8768 | 0.03406 | 0.0177 | 55.1028
18.5 | 1.8763 | 0.03927 | 0.018 | 47.7795
19 | 1.8764 | 0.0448 | 0.0177 | 41.8839
19.5 | 1.8762 | 0.0506 | 0.0169 | 37.0791
20 | 1.8633 | 0.05807 | 0.0149 | 32.0871

## 151. Re 20M Mach 0.50 (1)
BIGFOIL.COM POLAR EXPORT
Joukowsky 18.00% thick 1.00% camber
Joukowsky 18.00% thick 1.00% camber |  |  |  | Cl Max: | 1.376 | at alpha= | 10.5 | deg
JavaFoil+Calcfoil stall+Eppler ext transition |  |  |  | L/D Max: | 151.492 | at alpha= | 5.5 | deg
Re: | 20000000 |  |  | Cd Min: | 0.00447 | at alpha= | -1.5 | deg
Mach: | 0.5 |  |  | Cl=0 at alpha= | -1.1875 | deg
|  |  |  | @ Cl=0.1, Cd= | 0.0045306
|  |  |  | @ Cl=0.4, Cd= | 0.0047594
|  |  |  | @ Cl=0.6, Cd= | 0.0051813
alpha (deg) | Cl | Cd | Cm | Cl/Cd
-20 | -1.089 | 0.22726 | -0.021 | -4.794
-19.5 | -1.061 | 0.22331 | -0.021 | -4.749
-19 | -1.031 | 0.21201 | -0.021 | -4.865
-18.5 | -1.003 | 0.20331 | -0.021 | -4.933
-18 | -0.973 | 0.19933 | -0.021 | -4.881
-17.5 | -0.945 | 0.18702 | -0.021 | -5.051
-17 | -0.915 | 0.17841 | -0.021 | -5.131
-16.5 | -0.887 | 0.16946 | -0.021 | -5.234
-16 | -0.859 | 0.15404 | -0.021 | -5.573
-15.5 | -0.829 | 0.14923 | -0.02 | -5.555
-15 | -0.8 | 0.13825 | -0.02 | -5.787
-14.5 | -0.773 | 0.12282 | -0.021 | -6.296
-14 | -0.746 | 0.11239 | -0.021 | -6.635
-13.5 | -0.723 | 0.09698 | -0.022 | -7.456
-13 | -0.72 | 0.06686 | -0.026 | -10.775
-12.5 | -0.704 | 0.05314 | -0.027 | -13.251
-12 | -0.89 | 0.04763 | -0.028 | -18.682
-11.5 | -1.036 | 0.03514 | -0.029 | -29.479
-11 | -1.073 | 0.02835 | -0.03 | -37.852
-10.5 | -1.076 | 0.02342 | -0.03 | -45.962
-10 | -1.06 | 0.01971 | -0.031 | -53.791
-9.5 | -1.033 | 0.01678 | -0.031 | -61.565
-9 | -0.997 | 0.01456 | -0.032 | -68.491
-8.5 | -0.954 | 0.01264 | -0.032 | -75.512
-8 | -0.906 | 0.01119 | -0.032 | -81.004
-7.5 | -0.854 | 0.01007 | -0.033 | -84.813
-7 | -0.798 | 0.00917 | -0.033 | -87.117
-6.5 | -0.74 | 0.00821 | -0.033 | -90.198
-6 | -0.679 | 0.00531 | -0.033 | -127.939
-5.5 | -0.611 | 0.00501 | -0.034 | -121.867
-5 | -0.542 | 0.00487 | -0.034 | -111.233
-4.5 | -0.472 | 0.00476 | -0.034 | -99.139
-4 | -0.402 | 0.0047 | -0.034 | -85.374
-3.5 | -0.331 | 0.00467 | -0.034 | -70.833
-3 | -0.26 | 0.00452 | -0.034 | -57.407
-2.5 | -0.188 | 0.00459 | -0.034 | -40.976
-2 | -0.117 | 0.00451 | -0.034 | -25.836
-1.5 | -0.045 | 0.00447 | -0.034 | -10.015
-1 | 0.027 | 0.0045 | -0.034 | 6.035
-0.5 | 0.099 | 0.00453 | -0.034 | 21.877
0 | 0.171 | 0.00457 | -0.034 | 37.447
0.5 | 0.243 | 0.00459 | -0.034 | 52.934
1 | 0.315 | 0.00468 | -0.034 | 67.24
1.5 | 0.386 | 0.00472 | -0.034 | 81.727
2 | 0.457 | 0.00492 | -0.034 | 93.041
2.5 | 0.528 | 0.00499 | -0.033 | 105.939
3 | 0.599 | 0.00518 | -0.033 | 115.554
3.5 | 0.669 | 0.00527 | -0.033 | 127.033
4 | 0.739 | 0.00547 | -0.033 | 135.279
4.5 | 0.809 | 0.00572 | -0.033 | 141.415
5 | 0.877 | 0.00595 | -0.033 | 147.519
5.5 | 0.945 | 0.00624 | -0.033 | 151.492
6 | 1.003 | 0.00934 | -0.033 | 107.46
6.5 | 1.063 | 0.00999 | -0.033 | 106.39
7 | 1.12 | 0.01073 | -0.033 | 104.415
7.5 | 1.175 | 0.01163 | -0.033 | 101.01
8 | 1.225 | 0.01269 | -0.032 | 96.516
8.5 | 1.271 | 0.01398 | -0.032 | 90.918
9 | 1.311 | 0.01554 | -0.032 | 84.346
9.5 | 1.344 | 0.01746 | -0.032 | 76.972
10 | 1.366 | 0.01969 | -0.031 | 69.39
10.5 | 1.376 | 0.02268 | -0.031 | 60.659
11 | 1.367 | 0.02629 | -0.03 | 52.001
11.5 | 1.322 | 0.03154 | -0.03 | 41.909
12 | 1.19 | 0.04002 | -0.029 | 29.733
12.5 | 0.871 | 0.04562 | -0.029 | 19.097
13 | 0.884 | 0.05822 | -0.028 | 15.187
13.5 | 0.872 | 0.09145 | -0.024 | 9.535
14 | 0.882 | 0.11524 | -0.021 | 7.657
14.5 | 0.907 | 0.12821 | -0.021 | 7.076
15 | 0.933 | 0.14228 | -0.021 | 6.56
15.5 | 0.961 | 0.15634 | -0.02 | 6.145

## 152. Re 20M Mach 0.50 (2)
BIGFOIL.COM POLAR EXPORT
Joukowsky 18.00% thick 1.00% camber
Joukowsky 18.00% thick 1.00% camber |  |  |  | Cl Max: | 1.7957 | at alpha= | 14 | deg
XFOIL ncrit=9 |  |  |  | L/D Max: | 146.034 | at alpha= | 7.5 | deg
Re: | 20000000 |  |  | Cd Min: | 0.13739 | at alpha= | 19 | deg
Mach: | 0.5 |  |  | Cl=0 at alpha= | -99 | deg
|  |  |  | @ Cl=0.1, Cd= | 0.00542
|  |  |  | @ Cl=0.4, Cd= | 0.0056154
|  |  |  | @ Cl=0.6, Cd= | 0.0059646
alpha (deg) | Cl | Cd | Cm | Cl/Cd
0 | 0.1666 | 0.00542 | -0.0354 | 30.738
0.5 | 0.2409 | 0.00545 | -0.0355 | 44.2018
1 | 0.3153 | 0.00552 | -0.0355 | 57.1196
1.5 | 0.3896 | 0.0056 | -0.0355 | 69.5714
2 | 0.4639 | 0.00571 | -0.0355 | 81.2434
2.5 | 0.5383 | 0.00584 | -0.0353 | 92.1747
3 | 0.6126 | 0.00599 | -0.0351 | 102.2705
3.5 | 0.6869 | 0.00617 | -0.0347 | 111.329
4 | 0.7613 | 0.00638 | -0.0342 | 119.326
4.5 | 0.8356 | 0.00663 | -0.0335 | 126.0332
5 | 0.9097 | 0.00691 | -0.0326 | 131.6498
5.5 | 0.9838 | 0.00723 | -0.0315 | 136.0719
6 | 1.0579 | 0.00756 | -0.0301 | 139.9339
6.5 | 1.1318 | 0.00791 | -0.0285 | 143.0847
7 | 1.2052 | 0.00831 | -0.0265 | 145.0301
7.5 | 1.2778 | 0.00875 | -0.0242 | 146.0343
8 | 1.3491 | 0.00926 | -0.0214 | 145.6911
8.5 | 1.4185 | 0.00981 | -0.0181 | 144.5973
9 | 1.4853 | 0.01041 | -0.0142 | 142.6801
9.5 | 1.5468 | 0.01109 | -0.0094 | 139.477
10 | 1.5836 | 0.01187 | -0.0012 | 133.412
10.5 | 1.616 | 0.01306 | 0.0066 | 123.7366
11 | 1.6518 | 0.01463 | 0.0129 | 112.905
11.5 | 1.6859 | 0.0167 | 0.0185 | 100.9521
12 | 1.7198 | 0.01914 | 0.0235 | 89.8537
12.5 | 1.7469 | 0.02225 | 0.0279 | 78.5124
13 | 1.7713 | 0.02579 | 0.0317 | 68.6817
13.5 | 1.7853 | 0.03018 | 0.0349 | 59.1551
14 | 1.7957 | 0.03509 | 0.0373 | 51.1741
14.5 | 1.7947 | 0.04093 | 0.0387 | 43.848
15 | 1.7848 | 0.04774 | 0.0388 | 37.3858
15.5 | 1.7641 | 0.05607 | 0.037 | 31.4625
16 | 1.7366 | 0.06545 | 0.0335 | 26.5332
16.5 | 1.7024 | 0.07597 | 0.0284 | 22.4088
17 | 1.6646 | 0.08743 | 0.0217 | 19.0392
17.5 | 1.6271 | 0.09946 | 0.014 | 16.3593
18 | 1.5916 | 0.11188 | 0.0055 | 14.226
18.5 | 1.5534 | 0.12502 | -0.0041 | 12.4252
19 | 1.5253 | 0.13739 | -0.0133 | 11.102