## index
index | Re | Mach | Datasource
1 | 50000 | 0 | JavaFoil+Calcfoil stall+Eppler ext transition
2 | 50000 | 0 | XFOIL ncrit=9
3 | 50000 | 0.1 | JavaFoil+Calcfoil stall+Eppler ext transition
4 | 50000 | 0.1 | XFOIL ncrit=9
5 | 50000 | 0.25 | JavaFoil+Calcfoil stall+Eppler ext transition
6 | 50000 | 0.25 | XFOIL ncrit=9
7 | 50000 | 0.5 | JavaFoil+Calcfoil stall+Eppler ext transition
8 | 50000 | 0.5 | XFOIL ncrit=9
9 | 100000 | 0 | JavaFoil+Calcfoil stall+Eppler ext transition
10 | 100000 | 0 | XFOIL ncrit=9
11 | 100000 | 0.1 | JavaFoil+Calcfoil stall+Eppler ext transition
12 | 100000 | 0.1 | XFOIL ncrit=9
13 | 100000 | 0.25 | JavaFoil+Calcfoil stall+Eppler ext transition
14 | 100000 | 0.25 | XFOIL ncrit=9
15 | 100000 | 0.5 | JavaFoil+Calcfoil stall+Eppler ext transition
16 | 100000 | 0.5 | XFOIL ncrit=9
17 | 250000 | 0 | JavaFoil+Calcfoil stall+Eppler ext transition
18 | 250000 | 0 | XFOIL ncrit=9
19 | 250000 | 0.1 | JavaFoil+Calcfoil stall+Eppler ext transition
20 | 250000 | 0.1 | XFOIL ncrit=9
21 | 250000 | 0.25 | JavaFoil+Calcfoil stall+Eppler ext transition
22 | 250000 | 0.25 | XFOIL ncrit=9
23 | 250000 | 0.5 | JavaFoil+Calcfoil stall+Eppler ext transition
24 | 250000 | 0.5 | XFOIL ncrit=9
25 | 500000 | 0 | JavaFoil+Calcfoil stall+Eppler ext transition
26 | 500000 | 0 | XFOIL ncrit=9
27 | 500000 | 0.1 | JavaFoil+Calcfoil stall+Eppler ext transition
28 | 500000 | 0.1 | XFOIL ncrit=9
29 | 500000 | 0.25 | JavaFoil+Calcfoil stall+Eppler ext transition
30 | 500000 | 0.25 | XFOIL ncrit=9
31 | 500000 | 0.5 | JavaFoil+Calcfoil stall+Eppler ext transition
32 | 500000 | 0.5 | XFOIL ncrit=9
33 | 750000 | 0 | JavaFoil+Calcfoil stall+Eppler ext transition
34 | 750000 | 0 | XFOIL ncrit=9
35 | 750000 | 0.1 | JavaFoil+Calcfoil stall+Eppler ext transition
36 | 750000 | 0.1 | XFOIL ncrit=9
37 | 750000 | 0.25 | JavaFoil+Calcfoil stall+Eppler ext transition
38 | 750000 | 0.25 | XFOIL ncrit=9
39 | 750000 | 0.5 | JavaFoil+Calcfoil stall+Eppler ext transition
40 | 750000 | 0.5 | XFOIL ncrit=9
41 | 1000000 | 0 | JavaFoil+Calcfoil stall+Eppler ext transition
42 | 1000000 | 0 | XFOIL ncrit=9
43 | 1000000 | 0.1 | JavaFoil+Calcfoil stall+Eppler ext transition
44 | 1000000 | 0.1 | XFOIL ncrit=9
45 | 1000000 | 0.25 | JavaFoil+Calcfoil stall+Eppler ext transition
46 | 1000000 | 0.25 | XFOIL ncrit=9
47 | 1000000 | 0.5 | JavaFoil+Calcfoil stall+Eppler ext transition
48 | 1000000 | 0.5 | XFOIL ncrit=9
49 | 2000000 | 0 | JavaFoil+Calcfoil stall+Eppler ext transition
50 | 2000000 | 0 | XFOIL ncrit=9
51 | 2000000 | 0.1 | JavaFoil+Calcfoil stall+Eppler ext transition
52 | 2000000 | 0.1 | XFOIL ncrit=9
53 | 2000000 | 0.25 | JavaFoil+Calcfoil stall+Eppler ext transition
54 | 2000000 | 0.25 | XFOIL ncrit=9
55 | 2000000 | 0.5 | JavaFoil+Calcfoil stall+Eppler ext transition
56 | 2000000 | 0.5 | XFOIL ncrit=9
57 | 3000000 | 0 | JavaFoil+Calcfoil stall+Eppler ext transition
58 | 3000000 | 0 | XFOIL ncrit=9
59 | 3000000 | 0.1 | JavaFoil+Calcfoil stall+Eppler ext transition
60 | 3000000 | 0.1 | XFOIL ncrit=9
61 | 3000000 | 0.25 | JavaFoil+Calcfoil stall+Eppler ext transition
62 | 3000000 | 0.25 | XFOIL ncrit=9
63 | 3000000 | 0.5 | JavaFoil+Calcfoil stall+Eppler ext transition
64 | 3000000 | 0.5 | XFOIL ncrit=9
65 | 4000000 | 0 | JavaFoil+Calcfoil stall+Eppler ext transition
66 | 4000000 | 0 | XFOIL ncrit=9
67 | 4000000 | 0.1 | JavaFoil+Calcfoil stall+Eppler ext transition
68 | 4000000 | 0.1 | XFOIL ncrit=9
69 | 4000000 | 0.25 | JavaFoil+Calcfoil stall+Eppler ext transition
70 | 4000000 | 0.25 | XFOIL ncrit=9
71 | 4000000 | 0.5 | JavaFoil+Calcfoil stall+Eppler ext transition
72 | 4000000 | 0.5 | XFOIL ncrit=9
73 | 5000000 | 0 | JavaFoil+Calcfoil stall+Eppler ext transition
74 | 5000000 | 0 | XFOIL ncrit=9
75 | 5000000 | 0.1 | JavaFoil+Calcfoil stall+Eppler ext transition
76 | 5000000 | 0.1 | XFOIL ncrit=9
77 | 5000000 | 0.25 | JavaFoil+Calcfoil stall+Eppler ext transition
78 | 5000000 | 0.25 | XFOIL ncrit=9
79 | 5000000 | 0.5 | JavaFoil+Calcfoil stall+Eppler ext transition
80 | 5000000 | 0.5 | XFOIL ncrit=9
81 | 6000000 | 0 | JavaFoil+Calcfoil stall+Eppler ext transition
82 | 6000000 | 0 | XFOIL ncrit=9
83 | 6000000 | 0.1 | JavaFoil+Calcfoil stall+Eppler ext transition
84 | 6000000 | 0.1 | XFOIL ncrit=9
85 | 6000000 | 0.25 | JavaFoil+Calcfoil stall+Eppler ext transition
86 | 6000000 | 0.25 | XFOIL ncrit=9
87 | 6000000 | 0.5 | JavaFoil+Calcfoil stall+Eppler ext transition
88 | 6000000 | 0.5 | XFOIL ncrit=9
89 | 7000000 | 0 | JavaFoil+Calcfoil stall+Eppler ext transition
90 | 7000000 | 0 | XFOIL ncrit=9
91 | 7000000 | 0.1 | JavaFoil+Calcfoil stall+Eppler ext transition
92 | 7000000 | 0.1 | XFOIL ncrit=9
93 | 7000000 | 0.25 | JavaFoil+Calcfoil stall+Eppler ext transition
94 | 7000000 | 0.25 | XFOIL ncrit=9
95 | 7000000 | 0.5 | JavaFoil+Calcfoil stall+Eppler ext transition
96 | 7000000 | 0.5 | XFOIL ncrit=9
97 | 8000000 | 0 | JavaFoil+Calcfoil stall+Eppler ext transition
98 | 8000000 | 0 | XFOIL ncrit=9
99 | 8000000 | 0.1 | JavaFoil+Calcfoil stall+Eppler ext transition
100 | 8000000 | 0.1 | XFOIL ncrit=9
101 | 8000000 | 0.25 | JavaFoil+Calcfoil stall+Eppler ext transition
102 | 8000000 | 0.25 | XFOIL ncrit=9
103 | 8000000 | 0.5 | JavaFoil+Calcfoil stall+Eppler ext transition
104 | 8000000 | 0.5 | XFOIL ncrit=9
105 | 10000000 | 0 | JavaFoil+Calcfoil stall+Eppler ext transition
106 | 10000000 | 0 | XFOIL ncrit=9
107 | 10000000 | 0.1 | JavaFoil+Calcfoil stall+Eppler ext transition
108 | 10000000 | 0.1 | XFOIL ncrit=9
109 | 10000000 | 0.25 | JavaFoil+Calcfoil stall+Eppler ext transition
110 | 10000000 | 0.25 | XFOIL ncrit=9
111 | 10000000 | 0.5 | JavaFoil+Calcfoil stall+Eppler ext transition
112 | 10000000 | 0.5 | XFOIL ncrit=9
113 | 12000000 | 0 | JavaFoil+Calcfoil stall+Eppler ext transition
114 | 12000000 | 0 | XFOIL ncrit=9
115 | 12000000 | 0.1 | JavaFoil+Calcfoil stall+Eppler ext transition
116 | 12000000 | 0.1 | XFOIL ncrit=9
117 | 12000000 | 0.25 | JavaFoil+Calcfoil stall+Eppler ext transition
118 | 12000000 | 0.25 | XFOIL ncrit=9
119 | 12000000 | 0.5 | JavaFoil+Calcfoil stall+Eppler ext transition
120 | 12000000 | 0.5 | XFOIL ncrit=9
121 | 14000000 | 0 | JavaFoil+Calcfoil stall+Eppler ext transition
122 | 14000000 | 0 | XFOIL ncrit=9
123 | 14000000 | 0.1 | JavaFoil+Calcfoil stall+Eppler ext transition
124 | 14000000 | 0.1 | XFOIL ncrit=9
125 | 14000000 | 0.25 | JavaFoil+Calcfoil stall+Eppler ext transition
126 | 14000000 | 0.25 | XFOIL ncrit=9
127 | 14000000 | 0.5 | JavaFoil+Calcfoil stall+Eppler ext transition
128 | 14000000 | 0.5 | XFOIL ncrit=9
129 | 16000000 | 0 | JavaFoil+Calcfoil stall+Eppler ext transition
130 | 16000000 | 0 | XFOIL ncrit=9
131 | 16000000 | 0.1 | JavaFoil+Calcfoil stall+Eppler ext transition
132 | 16000000 | 0.1 | XFOIL ncrit=9
133 | 16000000 | 0.25 | JavaFoil+Calcfoil stall+Eppler ext transition
134 | 16000000 | 0.25 | XFOIL ncrit=9
135 | 16000000 | 0.5 | JavaFoil+Calcfoil stall+Eppler ext transition
136 | 16000000 | 0.5 | XFOIL ncrit=9
137 | 18000000 | 0 | JavaFoil+Calcfoil stall+Eppler ext transition
138 | 18000000 | 0 | XFOIL ncrit=9
139 | 18000000 | 0.1 | JavaFoil+Calcfoil stall+Eppler ext transition
140 | 18000000 | 0.1 | XFOIL ncrit=9
141 | 18000000 | 0.25 | JavaFoil+Calcfoil stall+Eppler ext transition
142 | 18000000 | 0.25 | XFOIL ncrit=9
143 | 18000000 | 0.5 | JavaFoil+Calcfoil stall+Eppler ext transition
144 | 18000000 | 0.5 | XFOIL ncrit=9
145 | 20000000 | 0 | JavaFoil+Calcfoil stall+Eppler ext transition
146 | 20000000 | 0 | XFOIL ncrit=9
147 | 20000000 | 0.1 | JavaFoil+Calcfoil stall+Eppler ext transition
148 | 20000000 | 0.1 | XFOIL ncrit=9
149 | 20000000 | 0.25 | JavaFoil+Calcfoil stall+Eppler ext transition
150 | 20000000 | 0.25 | XFOIL ncrit=9
151 | 20000000 | 0.5 | JavaFoil+Calcfoil stall+Eppler ext transition
152 | 20000000 | 0.5 | XFOIL ncrit=9

## 1. Re 50k Mach 0.00 (1)
BIGFOIL.COM POLAR EXPORT
mh95
MH 95 15.86% |  |  |  | Cl Max: | 1.521 | at alpha= | 16.5 | deg
JavaFoil+Calcfoil stall+Eppler ext transition |  |  |  | L/D Max: | 38.145 | at alpha= | 7 | deg
Re: | 50000 |  |  | Cd Min: | 0.01863 | at alpha= | 0 | deg
Mach: | 0 |  |  | Cl=0 at alpha= | -2.5509 | deg
|  |  |  | @ Cl=0.1, Cd= | 0.019529
|  |  |  | @ Cl=0.4, Cd= | 0.018998
|  |  |  | @ Cl=0.6, Cd= | 0.020526
alpha (deg) | Cl | Cd | Cm | Cl/Cd
-20 | -0.789 | 0.2721 | -0.009 | -2.898
-19.5 | -0.801 | 0.2748 | -0.009 | -2.916
-19 | -0.813 | 0.2534 | -0.01 | -3.208
-18.5 | -0.823 | 0.23317 | -0.01 | -3.532
-18 | -0.832 | 0.2257 | -0.01 | -3.688
-17.5 | -0.84 | 0.21102 | -0.01 | -3.979
-17 | -0.845 | 0.20079 | -0.011 | -4.21
-16.5 | -0.849 | 0.18328 | -0.011 | -4.632
-16 | -0.851 | 0.17326 | -0.012 | -4.909
-15.5 | -0.849 | 0.1658 | -0.012 | -5.123
-15 | -0.846 | 0.1561 | -0.012 | -5.42
-14.5 | -0.84 | 0.14631 | -0.012 | -5.743
-14 | -0.831 | 0.13696 | -0.013 | -6.071
-13.5 | -0.82 | 0.1283 | -0.013 | -6.391
-13 | -0.806 | 0.11825 | -0.014 | -6.813
-12.5 | -0.788 | 0.11229 | -0.014 | -7.019
-12 | -0.768 | 0.10413 | -0.014 | -7.375
-11.5 | -0.745 | 0.09741 | -0.014 | -7.646
-11 | -0.719 | 0.09034 | -0.015 | -7.959
-10.5 | -0.69 | 0.08519 | -0.015 | -8.102
-10 | -0.659 | 0.08017 | -0.016 | -8.219
-9.5 | -0.625 | 0.07379 | -0.016 | -8.474
-9 | -0.589 | 0.06924 | -0.017 | -8.51
-8.5 | -0.551 | 0.06521 | -0.017 | -8.451
-8 | -0.511 | 0.06102 | -0.018 | -8.374
-7.5 | -0.469 | 0.05798 | -0.018 | -8.093
-7 | -0.426 | 0.05436 | -0.02 | -7.84
-6.5 | -0.382 | 0.05098 | -0.022 | -7.494
-6 | -0.336 | 0.04859 | -0.023 | -6.923
-5.5 | -0.349 | 0.02212 | -0.046 | -15.774
-5 | -0.292 | 0.02156 | -0.047 | -13.53
-4.5 | -0.234 | 0.02105 | -0.048 | -11.097
-4 | -0.172 | 0.02002 | -0.048 | -8.57
-3.5 | -0.112 | 0.01998 | -0.048 | -5.61
-3 | -0.053 | 0.01977 | -0.049 | -2.698
-2.5 | 0.006 | 0.01964 | -0.05 | 0.285
-2 | 0.065 | 0.01957 | -0.05 | 3.302
-1.5 | 0.124 | 0.0195 | -0.051 | 6.346
-1 | 0.183 | 0.01949 | -0.052 | 9.391
-0.5 | 0.242 | 0.01954 | -0.053 | 12.404
0 | 0.311 | 0.01863 | -0.054 | 16.691
0.5 | 0.372 | 0.01886 | -0.054 | 19.717
1 | 0.433 | 0.01916 | -0.055 | 22.584
1.5 | 0.493 | 0.01955 | -0.056 | 25.237
2 | 0.554 | 0.02002 | -0.057 | 27.654
2.5 | 0.614 | 0.02068 | -0.057 | 29.686
3 | 0.674 | 0.02151 | -0.058 | 31.323
3.5 | 0.733 | 0.02234 | -0.059 | 32.81
4 | 0.791 | 0.02314 | -0.06 | 34.2
4.5 | 0.849 | 0.02388 | -0.06 | 35.568
5 | 0.906 | 0.02475 | -0.061 | 36.604
5.5 | 0.963 | 0.02604 | -0.062 | 36.98
6 | 1.018 | 0.02712 | -0.062 | 37.531
6.5 | 1.071 | 0.0282 | -0.063 | 37.993
7 | 1.123 | 0.02943 | -0.063 | 38.145
7.5 | 1.17 | 0.03091 | -0.064 | 37.865
8 | 1.211 | 0.03296 | -0.064 | 36.745
8.5 | 1.222 | 0.0382 | -0.062 | 31.988
9 | 1.176 | 0.05573 | -0.053 | 21.093
9.5 | 1.182 | 0.06751 | -0.048 | 17.507
10 | 1.21 | 0.07477 | -0.045 | 16.18
10.5 | 1.243 | 0.08071 | -0.043 | 15.407
11 | 1.28 | 0.08643 | -0.043 | 14.807
11.5 | 1.314 | 0.09227 | -0.043 | 14.242
12 | 1.348 | 0.09828 | -0.043 | 13.714
12.5 | 1.379 | 0.10456 | -0.043 | 13.192
13 | 1.409 | 0.11097 | -0.043 | 12.695
13.5 | 1.436 | 0.11871 | -0.042 | 12.097
14 | 1.462 | 0.12587 | -0.043 | 11.616
14.5 | 1.485 | 0.13388 | -0.043 | 11.091
15 | 1.502 | 0.14138 | -0.043 | 10.626
15.5 | 1.512 | 0.15023 | -0.043 | 10.066
16 | 1.518 | 0.15838 | -0.043 | 9.587
16.5 | 1.521 | 0.16801 | -0.043 | 9.055
17 | 1.52 | 0.17688 | -0.044 | 8.594
17.5 | 1.515 | 0.18644 | -0.044 | 8.128
18 | 1.507 | 0.19676 | -0.044 | 7.66
18.5 | 1.496 | 0.20916 | -0.044 | 7.15
19 | 1.481 | 0.22089 | -0.044 | 6.703
19.5 | 1.463 | 0.23346 | -0.044 | 6.266
20 | 1.443 | 0.24431 | -0.044 | 5.905

## 2. Re 50k Mach 0.00 (2)
BIGFOIL.COM POLAR EXPORT
mh95
MH 95 15.86% |  |  |  | Cl Max: | 1.0139 | at alpha= | 9 | deg
XFOIL ncrit=9 |  |  |  | L/D Max: | 29.6944 | at alpha= | 5.5 | deg
Re: | 50000 |  |  | Cd Min: | 0.15998 | at alpha= | 14 | deg
Mach: | 0 |  |  | Cl=0 at alpha= | 0.14456 | deg
|  |  |  | @ Cl=0.1, Cd= | 0.040919
|  |  |  | @ Cl=0.4, Cd= | 0.040284
|  |  |  | @ Cl=0.6, Cd= | 0.15998
alpha (deg) | Cl | Cd | Cm | Cl/Cd
-13 | -0.3969 | 0.15144 | -0.026 | -2.6208
-12.5 | -0.3803 | 0.14436 | -0.0255 | -2.6344
-12 | -0.3767 | 0.13848 | -0.0251 | -2.7202
-11.5 | -0.3855 | 0.1333 | -0.0249 | -2.892
-10.5 | -0.5263 | 0.09234 | -0.05 | -5.6996
-10 | -0.7001 | 0.07777 | -0.048 | -9.0022
-9.5 | -0.727 | 0.07121 | -0.0416 | -10.2092
-9 | -0.7653 | 0.06483 | -0.0335 | -11.8047
-8.5 | -0.7948 | 0.05857 | -0.0252 | -13.5701
-8 | -0.8044 | 0.05276 | -0.018 | -15.2464
-7.5 | -0.7973 | 0.0475 | -0.0119 | -16.7853
-7 | -0.7756 | 0.0428 | -0.0071 | -18.1215
-6.5 | -0.7429 | 0.03879 | -0.0032 | -19.1518
-6 | -0.7024 | 0.03584 | -0.0002 | -19.5982
-5.5 | -0.6556 | 0.033 | 0.0021 | -19.8667
-5 | -0.6239 | 0.02991 | 0.0067 | -20.8592
-4.5 | -0.636 | 0.02651 | 0.0209 | -23.9909
-4 | -0.6158 | 0.03012 | 0.0347 | -20.4449
-3.5 | -0.5326 | 0.03721 | 0.0429 | -14.3134
-3 | -0.3461 | 0.04071 | 0.0256 | -8.5016
-2.5 | -0.2338 | 0.04064 | 0.0141 | -5.753
-2 | -0.0921 | 0.03968 | -0.0053 | -2.3211
-1.5 | -0.0242 | 0.03899 | -0.0136 | -0.62067
-1 | -0.0298 | 0.03897 | -0.0086 | -0.76469
-0.5 | -0.0351 | 0.03916 | -0.0037 | -0.89632
0 | -0.0375 | 0.03955 | 0.0006 | -0.94817
0.5 | 0.0922 | 0.04088 | -0.0181 | 2.2554
1 | 0.1811 | 0.04133 | -0.0277 | 4.3818
1.5 | 0.2809 | 0.0413 | -0.0375 | 6.8015
2 | 0.345 | 0.04098 | -0.0403 | 8.4187
2.5 | 0.4367 | 0.03982 | -0.0459 | 10.9669
3 | 0.5558 | 0.03711 | -0.0538 | 14.9771
3.5 | 0.6654 | 0.03406 | -0.0593 | 19.5361
4 | 0.773 | 0.03088 | -0.0638 | 25.0324
4.5 | 0.828 | 0.03 | -0.0612 | 27.6
5 | 0.8689 | 0.02996 | -0.057 | 29.002
5.5 | 0.9036 | 0.03043 | -0.0523 | 29.6944
6 | 0.9275 | 0.03145 | -0.0464 | 29.4913
6.5 | 0.9568 | 0.03263 | -0.0415 | 29.3227
7 | 0.9767 | 0.03424 | -0.0354 | 28.5251
7.5 | 0.9809 | 0.03628 | -0.0271 | 27.0369
8 | 1.0026 | 0.03833 | -0.0217 | 26.1571
8.5 | 1.0054 | 0.04088 | -0.0137 | 24.5939
9 | 1.0139 | 0.04364 | -0.0069 | 23.2333
9.5 | 1.0089 | 0.04724 | 0.0009 | 21.3569
10 | 0.9801 | 0.05249 | 0.0099 | 18.6721
10.5 | 0.8891 | 0.06092 | 0.0218 | 14.5946
11 | 0.693 | 0.08923 | 0.0178 | 7.7664
13 | 0.52 | 0.14738 | -0.011 | 3.5283
13.5 | 0.5294 | 0.15318 | -0.0128 | 3.4561
14 | 0.5505 | 0.15998 | -0.0146 | 3.4411

## 3. Re 50k Mach 0.10 (1)
BIGFOIL.COM POLAR EXPORT
mh95
MH 95 15.86% |  |  |  | Cl Max: | 1.512 | at alpha= | 16 | deg
JavaFoil+Calcfoil stall+Eppler ext transition |  |  |  | L/D Max: | 37.951 | at alpha= | 7 | deg
Re: | 50000 |  |  | Cd Min: | 0.01869 | at alpha= | 0 | deg
Mach: | 0.1 |  |  | Cl=0 at alpha= | -2.55 | deg
|  |  |  | @ Cl=0.1, Cd= | 0.019588
|  |  |  | @ Cl=0.4, Cd= | 0.019048
|  |  |  | @ Cl=0.6, Cd= | 0.020583
alpha (deg) | Cl | Cd | Cm | Cl/Cd
-20 | -0.741 | 0.29367 | -0.009 | -2.524
-19.5 | -0.757 | 0.27945 | -0.009 | -2.709
-19 | -0.772 | 0.26699 | -0.01 | -2.892
-18.5 | -0.786 | 0.24388 | -0.01 | -3.222
-18 | -0.798 | 0.23506 | -0.01 | -3.395
-17.5 | -0.809 | 0.22336 | -0.01 | -3.62
-17 | -0.817 | 0.20682 | -0.011 | -3.952
-16.5 | -0.824 | 0.18784 | -0.011 | -4.388
-16 | -0.829 | 0.17766 | -0.012 | -4.665
-15.5 | -0.831 | 0.16897 | -0.012 | -4.916
-15 | -0.83 | 0.15917 | -0.012 | -5.214
-14.5 | -0.827 | 0.14918 | -0.012 | -5.541
-14 | -0.82 | 0.13919 | -0.013 | -5.893
-13.5 | -0.811 | 0.13007 | -0.013 | -6.234
-13 | -0.799 | 0.11976 | -0.014 | -6.668
-12.5 | -0.783 | 0.11353 | -0.014 | -6.896
-12 | -0.764 | 0.10648 | -0.014 | -7.177
-11.5 | -0.742 | 0.09942 | -0.014 | -7.467
-11 | -0.718 | 0.09113 | -0.015 | -7.875
-10.5 | -0.69 | 0.0865 | -0.015 | -7.973
-10 | -0.659 | 0.08066 | -0.016 | -8.172
-9.5 | -0.626 | 0.07459 | -0.016 | -8.393
-9 | -0.59 | 0.0699 | -0.017 | -8.446
-8.5 | -0.553 | 0.06526 | -0.017 | -8.466
-8 | -0.513 | 0.06122 | -0.018 | -8.373
-7.5 | -0.471 | 0.05816 | -0.018 | -8.096
-7 | -0.428 | 0.05467 | -0.02 | -7.827
-6.5 | -0.384 | 0.05107 | -0.022 | -7.511
-6 | -0.338 | 0.04837 | -0.023 | -6.983
-5.5 | -0.35 | 0.02218 | -0.046 | -15.799
-5 | -0.293 | 0.02165 | -0.047 | -13.534
-4.5 | -0.235 | 0.02113 | -0.048 | -11.105
-4 | -0.172 | 0.02007 | -0.048 | -8.59
-3.5 | -0.113 | 0.02004 | -0.048 | -5.622
-3 | -0.054 | 0.01983 | -0.049 | -2.703
-2.5 | 0.006 | 0.01968 | -0.05 | 0.286
-2 | 0.065 | 0.01963 | -0.051 | 3.307
-1.5 | 0.124 | 0.01956 | -0.051 | 6.36
-1 | 0.184 | 0.01956 | -0.052 | 9.402
-0.5 | 0.243 | 0.01961 | -0.053 | 12.416
0 | 0.313 | 0.01869 | -0.054 | 16.726
0.5 | 0.374 | 0.01892 | -0.055 | 19.753
1 | 0.435 | 0.01922 | -0.055 | 22.622
1.5 | 0.496 | 0.01961 | -0.056 | 25.276
2 | 0.556 | 0.0201 | -0.057 | 27.683
2.5 | 0.617 | 0.02077 | -0.058 | 29.694
3 | 0.677 | 0.02161 | -0.059 | 31.322
3.5 | 0.736 | 0.02245 | -0.059 | 32.803
4 | 0.795 | 0.02326 | -0.06 | 34.181
4.5 | 0.853 | 0.02402 | -0.061 | 35.525
5 | 0.91 | 0.02492 | -0.061 | 36.533
5.5 | 0.967 | 0.02621 | -0.062 | 36.897
6 | 1.022 | 0.02731 | -0.063 | 37.42
6.5 | 1.076 | 0.0284 | -0.063 | 37.878
7 | 1.127 | 0.02969 | -0.064 | 37.951
7.5 | 1.174 | 0.03124 | -0.064 | 37.589
8 | 1.212 | 0.03351 | -0.064 | 36.175
8.5 | 1.212 | 0.0403 | -0.061 | 30.085
9 | 1.165 | 0.05928 | -0.051 | 19.659
9.5 | 1.185 | 0.06831 | -0.048 | 17.348
10 | 1.21 | 0.07619 | -0.044 | 15.883
10.5 | 1.248 | 0.08132 | -0.044 | 15.342
11 | 1.283 | 0.08747 | -0.043 | 14.664
11.5 | 1.318 | 0.09312 | -0.043 | 14.155
12 | 1.351 | 0.09904 | -0.043 | 13.64
12.5 | 1.382 | 0.10569 | -0.043 | 13.073
13 | 1.41 | 0.11232 | -0.043 | 12.557
13.5 | 1.437 | 0.11958 | -0.043 | 12.02
14 | 1.462 | 0.12762 | -0.043 | 11.456
14.5 | 1.483 | 0.13494 | -0.043 | 10.993
15 | 1.5 | 0.14374 | -0.043 | 10.433
15.5 | 1.507 | 0.15193 | -0.043 | 9.921
16 | 1.512 | 0.16096 | -0.043 | 9.393
16.5 | 1.512 | 0.16957 | -0.043 | 8.916
17 | 1.508 | 0.17959 | -0.044 | 8.398
17.5 | 1.5 | 0.19151 | -0.044 | 7.834
18 | 1.489 | 0.20176 | -0.044 | 7.379
18.5 | 1.473 | 0.21493 | -0.044 | 6.854
19 | 1.454 | 0.22443 | -0.044 | 6.479
19.5 | 1.432 | 0.23786 | -0.044 | 6.021
20 | 1.408 | 0.25022 | -0.044 | 5.626

## 4. Re 50k Mach 0.10 (2)
BIGFOIL.COM POLAR EXPORT
mh95
MH 95 15.86% |  |  |  | Cl Max: | 1.0026 | at alpha= | 9 | deg
XFOIL ncrit=9 |  |  |  | L/D Max: | 29.4983 | at alpha= | 6 | deg
Re: | 50000 |  |  | Cd Min: | 0.15221 | at alpha= | -13 | deg
Mach: | 0.1 |  |  | Cl=0 at alpha= | 0.097302 | deg
|  |  |  | @ Cl=0.1, Cd= | 0.041097
|  |  |  | @ Cl=0.4, Cd= | 0.04033
|  |  |  | @ Cl=0.6, Cd= | 0.036052
alpha (deg) | Cl | Cd | Cm | Cl/Cd
-13 | -0.3977 | 0.15221 | -0.0262 | -2.6128
-12.5 | -0.3791 | 0.14489 | -0.0256 | -2.6165
-12 | -0.3749 | 0.13895 | -0.0252 | -2.6981
-11.5 | -0.3839 | 0.13382 | -0.025 | -2.8688
-10.5 | -0.5268 | 0.0928 | -0.0506 | -5.6767
-10 | -0.6942 | 0.07878 | -0.049 | -8.8119
-9.5 | -0.7139 | 0.07207 | -0.0432 | -9.9056
-9 | -0.7544 | 0.06582 | -0.0351 | -11.4616
-8.5 | -0.7872 | 0.05962 | -0.0267 | -13.2036
-8 | -0.8007 | 0.05375 | -0.0192 | -14.8967
-7.5 | -0.7969 | 0.04838 | -0.0129 | -16.4717
-7 | -0.778 | 0.04354 | -0.0077 | -17.8686
-6.5 | -0.7479 | 0.03948 | -0.0034 | -18.9438
-6 | -0.707 | 0.0363 | -0.0006 | -19.4766
-5.5 | -0.6601 | 0.0334 | 0.0018 | -19.7635
-5 | -0.625 | 0.03052 | 0.006 | -20.4784
-4.5 | -0.6364 | 0.02635 | 0.0189 | -24.1518
-4 | -0.618 | 0.0298 | 0.0335 | -20.7383
-3.5 | -0.5315 | 0.03734 | 0.042 | -14.2341
-3 | -0.3616 | 0.04076 | 0.0276 | -8.8714
-2.5 | -0.2346 | 0.04081 | 0.014 | -5.7486
-2 | -0.1035 | 0.03996 | -0.0034 | -2.5901
-1.5 | -0.0245 | 0.03925 | -0.0136 | -0.6242
-1 | -0.0301 | 0.03923 | -0.0086 | -0.76727
-0.5 | -0.0354 | 0.03942 | -0.0038 | -0.89802
0 | -0.0238 | 0.03992 | -0.002 | -0.59619
0.5 | 0.0985 | 0.04109 | -0.0192 | 2.3972
1 | 0.1919 | 0.04152 | -0.0294 | 4.6219
1.5 | 0.2728 | 0.0415 | -0.0361 | 6.5735
2 | 0.3561 | 0.04097 | -0.0417 | 8.6917
2.5 | 0.4577 | 0.03949 | -0.0485 | 11.5903
3 | 0.5552 | 0.03731 | -0.0532 | 14.8807
3.5 | 0.6699 | 0.03409 | -0.0592 | 19.6509
4 | 0.7674 | 0.03133 | -0.0622 | 24.4941
4.5 | 0.8318 | 0.03015 | -0.0609 | 27.5887
5 | 0.8736 | 0.03012 | -0.0567 | 29.004
5.5 | 0.9018 | 0.03082 | -0.0511 | 29.2602
6 | 0.9348 | 0.03169 | -0.0464 | 29.4983
6.5 | 0.9504 | 0.03318 | -0.0394 | 28.6438
7 | 0.9693 | 0.03482 | -0.0332 | 27.8374
7.5 | 0.9885 | 0.03668 | -0.0271 | 26.9493
8 | 0.994 | 0.03899 | -0.0192 | 25.4937
8.5 | 0.9958 | 0.04161 | -0.0111 | 23.9317
9 | 1.0026 | 0.04448 | -0.0042 | 22.5405
9.5 | 1.0021 | 0.04813 | 0.0028 | 20.8207
10 | 0.9609 | 0.05381 | 0.0128 | 17.8573
10.5 | 0.8493 | 0.0642 | 0.0239 | 13.229

## 5. Re 50k Mach 0.25 (1)
BIGFOIL.COM POLAR EXPORT
mh95
MH 95 15.86% |  |  |  | Cl Max: | 1.471 | at alpha= | 15 | deg
JavaFoil+Calcfoil stall+Eppler ext transition |  |  |  | L/D Max: | 37.054 | at alpha= | 6.5 | deg
Re: | 50000 |  |  | Cd Min: | 0.01899 | at alpha= | 0 | deg
Mach: | 0.25 |  |  | Cl=0 at alpha= | -2.5492 | deg
|  |  |  | @ Cl=0.1, Cd= | 0.019908
|  |  |  | @ Cl=0.4, Cd= | 0.019328
|  |  |  | @ Cl=0.6, Cd= | 0.020925
alpha (deg) | Cl | Cd | Cm | Cl/Cd
-18 | -0.483 | 0.35962 | -0.01 | -1.342
-17.5 | -0.526 | 0.32055 | -0.011 | -1.642
-17 | -0.566 | 0.28 | -0.011 | -2.023
-16.5 | -0.603 | 0.24793 | -0.011 | -2.432
-16 | -0.636 | 0.21634 | -0.012 | -2.938
-15.5 | -0.664 | 0.2055 | -0.012 | -3.231
-15 | -0.688 | 0.19241 | -0.012 | -3.576
-14.5 | -0.708 | 0.17581 | -0.012 | -4.025
-14 | -0.722 | 0.15964 | -0.013 | -4.523
-13.5 | -0.731 | 0.1456 | -0.013 | -5.024
-13 | -0.736 | 0.1358 | -0.013 | -5.418
-12.5 | -0.735 | 0.12192 | -0.014 | -6.027
-12 | -0.729 | 0.11129 | -0.014 | -6.547
-11.5 | -0.717 | 0.1034 | -0.015 | -6.939
-11 | -0.701 | 0.09763 | -0.015 | -7.184
-10.5 | -0.681 | 0.08979 | -0.016 | -7.584
-10 | -0.656 | 0.084 | -0.016 | -7.808
-9.5 | -0.627 | 0.07704 | -0.016 | -8.141
-9 | -0.595 | 0.07193 | -0.017 | -8.269
-8.5 | -0.559 | 0.06686 | -0.017 | -8.363
-8 | -0.521 | 0.06266 | -0.018 | -8.309
-7.5 | -0.48 | 0.05865 | -0.019 | -8.178
-7 | -0.437 | 0.05564 | -0.02 | -7.849
-6.5 | -0.392 | 0.05181 | -0.022 | -7.57
-6 | -0.346 | 0.04878 | -0.023 | -7.092
-5.5 | -0.359 | 0.02272 | -0.048 | -15.786
-5 | -0.3 | 0.0221 | -0.048 | -13.586
-4.5 | -0.241 | 0.02156 | -0.049 | -11.155
-4 | -0.177 | 0.02036 | -0.049 | -8.715
-3.5 | -0.116 | 0.02031 | -0.05 | -5.702
-3 | -0.055 | 0.02016 | -0.05 | -2.728
-2.5 | 0.006 | 0.02 | -0.051 | 0.289
-2 | 0.067 | 0.01994 | -0.052 | 3.344
-1.5 | 0.128 | 0.01988 | -0.053 | 6.418
-1 | 0.189 | 0.0199 | -0.054 | 9.482
-0.5 | 0.25 | 0.01994 | -0.054 | 12.529
0 | 0.321 | 0.01899 | -0.055 | 16.901
0.5 | 0.384 | 0.01924 | -0.056 | 19.945
1 | 0.446 | 0.01958 | -0.057 | 22.802
1.5 | 0.509 | 0.02001 | -0.058 | 25.432
2 | 0.571 | 0.02057 | -0.058 | 27.769
2.5 | 0.633 | 0.02133 | -0.059 | 29.679
3 | 0.695 | 0.0222 | -0.06 | 31.284
3.5 | 0.755 | 0.0231 | -0.061 | 32.698
4 | 0.815 | 0.02395 | -0.061 | 34.042
4.5 | 0.875 | 0.02478 | -0.062 | 35.303
5 | 0.933 | 0.02576 | -0.063 | 36.201
5.5 | 0.99 | 0.02716 | -0.063 | 36.454
6 | 1.046 | 0.02839 | -0.064 | 36.831
6.5 | 1.099 | 0.02966 | -0.065 | 37.054
7 | 1.149 | 0.03125 | -0.065 | 36.764
7.5 | 1.191 | 0.03331 | -0.065 | 35.748
8 | 1.207 | 0.03812 | -0.063 | 31.657
8.5 | 1.155 | 0.05618 | -0.054 | 20.551
9 | 1.163 | 0.06744 | -0.048 | 17.244
9.5 | 1.191 | 0.07463 | -0.044 | 15.96
10 | 1.229 | 0.08025 | -0.044 | 15.309
10.5 | 1.264 | 0.08591 | -0.043 | 14.715
11 | 1.299 | 0.09241 | -0.043 | 14.06
11.5 | 1.333 | 0.09852 | -0.043 | 13.53
12 | 1.364 | 0.105 | -0.043 | 12.988
12.5 | 1.39 | 0.11256 | -0.043 | 12.349
13 | 1.414 | 0.12018 | -0.043 | 11.764
13.5 | 1.435 | 0.12879 | -0.043 | 11.141
14 | 1.453 | 0.13761 | -0.043 | 10.556
14.5 | 1.465 | 0.14722 | -0.043 | 9.952
15 | 1.471 | 0.15761 | -0.043 | 9.333
15.5 | 1.464 | 0.16853 | -0.044 | 8.689
16 | 1.45 | 0.1803 | -0.044 | 8.042
16.5 | 1.429 | 0.19204 | -0.044 | 7.442
17 | 1.401 | 0.2044 | -0.044 | 6.855
17.5 | 1.366 | 0.21948 | -0.044 | 6.225
18 | 1.325 | 0.23253 | -0.044 | 5.699
18.5 | 1.278 | 0.25308 | -0.044 | 5.049
19 | 1.225 | 0.27223 | -0.044 | 4.5
19.5 | 1.167 | 0.29244 | -0.043 | 3.991
20 | 1.104 | 0.3153 | -0.043 | 3.502

## 6. Re 50k Mach 0.25 (2)
BIGFOIL.COM POLAR EXPORT
mh95
MH 95 15.86% |  |  |  | Cl Max: | 0.9613 | at alpha= | 7 | deg
XFOIL ncrit=9 |  |  |  | L/D Max: | 27.9859 | at alpha= | 5.5 | deg
Re: | 50000 |  |  | Cd Min: | 0.23814 | at alpha= | 20 | deg
Mach: | 0.25 |  |  | Cl=0 at alpha= | -0.23357 | deg
|  |  |  | @ Cl=0.1, Cd= | 0.042027
|  |  |  | @ Cl=0.4, Cd= | 0.04113
|  |  |  | @ Cl=0.6, Cd= | 0.036933
alpha (deg) | Cl | Cd | Cm | Cl/Cd
-12.5 | -0.3755 | 0.14794 | -0.0262 | -2.5382
-12 | -0.3662 | 0.14151 | -0.0258 | -2.5878
-11.5 | -0.3759 | 0.13657 | -0.0256 | -2.7524
-11 | -0.361 | 0.12947 | -0.0249 | -2.7883
-10 | -0.5154 | 0.08927 | -0.0509 | -5.7735
-9.5 | -0.6543 | 0.07611 | -0.0508 | -8.5968
-9 | -0.6981 | 0.07054 | -0.043 | -9.8965
-8.5 | -0.7399 | 0.0647 | -0.0346 | -11.4359
-8 | -0.7715 | 0.0588 | -0.0261 | -13.1207
-7.5 | -0.7859 | 0.05307 | -0.0185 | -14.8087
-7 | -0.783 | 0.04769 | -0.012 | -16.4185
-6.5 | -0.7652 | 0.04292 | -0.0064 | -17.8285
-6 | -0.7307 | 0.03908 | -0.0028 | -18.6975
-5.5 | -0.6871 | 0.03576 | 0.0003 | -19.2142
-5 | -0.642 | 0.03305 | 0.0035 | -19.4251
-4.5 | -0.6216 | 0.02946 | 0.0098 | -21.0998
-4 | -0.6285 | 0.02828 | 0.0261 | -22.2242
-3.5 | -0.5935 | 0.03352 | 0.0405 | -17.7058
-3 | -0.4232 | 0.04106 | 0.0346 | -10.3069
-2.5 | -0.2977 | 0.04182 | 0.023 | -7.1186
-2 | -0.1649 | 0.04147 | 0.0067 | -3.9764
-1.5 | -0.0259 | 0.04072 | -0.0137 | -0.63605
-1 | -0.0318 | 0.04068 | -0.0088 | -0.78171
-0.5 | -0.0373 | 0.04088 | -0.004 | -0.91243
0 | 0.0327 | 0.04163 | -0.0126 | 0.78549
0.5 | 0.1362 | 0.04224 | -0.0256 | 3.2244
1 | 0.2352 | 0.04238 | -0.036 | 5.5498
1.5 | 0.3058 | 0.04213 | -0.0403 | 7.2585
2 | 0.4038 | 0.04109 | -0.0472 | 9.8272
2.5 | 0.4739 | 0.04009 | -0.0488 | 11.8209
3 | 0.598 | 0.03699 | -0.0562 | 16.1665
3.5 | 0.7094 | 0.03382 | -0.0607 | 20.9758
4 | 0.7924 | 0.03185 | -0.0613 | 24.8791
4.5 | 0.8466 | 0.0313 | -0.0582 | 27.0479
5 | 0.881 | 0.03173 | -0.0529 | 27.7655
5.5 | 0.9115 | 0.03257 | -0.0472 | 27.9859
6 | 0.9297 | 0.03397 | -0.0402 | 27.3683
6.5 | 0.9458 | 0.03565 | -0.0331 | 26.5302
7 | 0.9613 | 0.03758 | -0.0261 | 25.5801
7.5 | 0.9579 | 0.03997 | -0.0168 | 23.9655
8 | 0.9504 | 0.04254 | -0.0072 | 22.3413
8.5 | 0.9332 | 0.04577 | 0.0029 | 20.3889
9 | 0.931 | 0.04945 | 0.01 | 18.8271
9.5 | 0.8373 | 0.05701 | 0.0229 | 14.6869
10 | 0.6435 | 0.08246 | 0.02 | 7.8038
10.5 | 0.5808 | 0.09935 | 0.0132 | 5.846
11 | 0.5781 | 0.10993 | 0.0098 | 5.2588
12.5 | 0.5127 | 0.14589 | -0.009 | 3.5143
13 | 0.5184 | 0.15078 | -0.0105 | 3.4381
13.5 | 0.5256 | 0.15623 | -0.0125 | 3.3643
14 | 0.5451 | 0.16279 | -0.0146 | 3.3485
14.5 | 0.5904 | 0.17335 | -0.0163 | 3.4058
15 | 0.5834 | 0.17498 | -0.0188 | 3.3341
15.5 | 0.5935 | 0.18018 | -0.0216 | 3.2939
16 | 0.627 | 0.18971 | -0.0236 | 3.305
16.5 | 0.6383 | 0.19369 | -0.0263 | 3.2955
17 | 0.6451 | 0.19814 | -0.03 | 3.2558
17.5 | 0.6839 | 0.2097 | -0.0317 | 3.2613
18 | 0.6825 | 0.21029 | -0.0358 | 3.2455
18.5 | 0.7005 | 0.2171 | -0.0391 | 3.2266
19 | 0.7227 | 0.22368 | -0.0418 | 3.231
19.5 | 0.7314 | 0.228 | -0.0462 | 3.2079
20 | 0.7628 | 0.23814 | -0.0482 | 3.2032

## 7. Re 50k Mach 0.50 (1)
BIGFOIL.COM POLAR EXPORT
mh95
MH 95 15.86% |  |  |  | Cl Max: | 1.258 | at alpha= | 20 | deg
JavaFoil+Calcfoil stall+Eppler ext transition |  |  |  | L/D Max: | 33.302 | at alpha= | 5 | deg
Re: | 50000 |  |  | Cd Min: | 0.0204 | at alpha= | 0 | deg
Mach: | 0.5 |  |  | Cl=0 at alpha= | -2.5448 | deg
|  |  |  | @ Cl=0.1, Cd= | 0.021348
|  |  |  | @ Cl=0.4, Cd= | 0.020646
|  |  |  | @ Cl=0.6, Cd= | 0.022416
alpha (deg) | Cl | Cd | Cm | Cl/Cd
-20 | -0.973 | 0.45272 | -0.016 | -2.149
-19.5 | -0.946 | 0.43597 | -0.017 | -2.17
-19 | -0.919 | 0.44032 | -0.017 | -2.087
-18.5 | -0.892 | 0.43125 | -0.017 | -2.068
-18 | -0.865 | 0.40429 | -0.018 | -2.14
-17.5 | -0.836 | 0.39134 | -0.018 | -2.135
-17 | -0.807 | 0.3646 | -0.017 | -2.213
-16.5 | -0.779 | 0.35758 | -0.017 | -2.18
-16 | -0.752 | 0.32725 | -0.018 | -2.299
-15.5 | -0.725 | 0.32654 | -0.018 | -2.219
-15 | -0.697 | 0.31451 | -0.019 | -2.217
-14.5 | -0.67 | 0.32629 | -0.019 | -2.052
-14 | -0.641 | 0.29177 | -0.018 | -2.196
-13.5 | -0.612 | 0.27187 | -0.017 | -2.253
-13 | -0.585 | 0.26712 | -0.018 | -2.189
-12.5 | -0.557 | 0.27505 | -0.018 | -2.026
-12 | -0.529 | 0.27245 | -0.018 | -1.943
-11.5 | -0.502 | 0.22455 | -0.019 | -2.235
-11 | -0.474 | 0.23064 | -0.019 | -2.055
-10.5 | -0.445 | 0.17628 | -0.017 | -2.527
-10 | -0.417 | 0.17044 | -0.016 | -2.449
-9.5 | -0.39 | 0.16435 | -0.017 | -2.371
-9 | -0.362 | 0.16115 | -0.017 | -2.245
-8.5 | -0.334 | 0.14948 | -0.018 | -2.234
-8 | -0.486 | 0.08564 | -0.018 | -5.68
-7.5 | -0.485 | 0.06989 | -0.019 | -6.943
-7 | -0.459 | 0.06234 | -0.02 | -7.361
-6.5 | -0.421 | 0.05683 | -0.021 | -7.408
-6 | -0.376 | 0.05251 | -0.023 | -7.169
-5.5 | -0.328 | 0.049 | -0.026 | -6.687
-5 | -0.276 | 0.04633 | -0.027 | -5.95
-4.5 | -0.266 | 0.02361 | -0.055 | -11.25
-4 | -0.198 | 0.02213 | -0.055 | -8.946
-3.5 | -0.13 | 0.02162 | -0.056 | -6.003
-3 | -0.061 | 0.02157 | -0.056 | -2.844
-2.5 | 0.006 | 0.02147 | -0.057 | 0.299
-2 | 0.074 | 0.02134 | -0.058 | 3.479
-1.5 | 0.142 | 0.02136 | -0.059 | 6.649
-1 | 0.21 | 0.02141 | -0.059 | 9.801
-0.5 | 0.278 | 0.0215 | -0.06 | 12.922
0 | 0.358 | 0.0204 | -0.061 | 17.546
0.5 | 0.428 | 0.02081 | -0.062 | 20.565
1 | 0.497 | 0.0213 | -0.063 | 23.351
1.5 | 0.567 | 0.02199 | -0.064 | 25.779
2 | 0.636 | 0.02288 | -0.065 | 27.787
2.5 | 0.704 | 0.02408 | -0.066 | 29.222
3 | 0.771 | 0.02512 | -0.067 | 30.689
3.5 | 0.836 | 0.02613 | -0.067 | 32.003
4 | 0.901 | 0.02734 | -0.068 | 32.947
4.5 | 0.965 | 0.02917 | -0.069 | 33.077
5 | 1.025 | 0.03078 | -0.069 | 33.302
5.5 | 1.081 | 0.03264 | -0.07 | 33.113
6 | 1.126 | 0.03528 | -0.069 | 31.932
6.5 | 1.126 | 0.04262 | -0.066 | 26.412
7 | 1.077 | 0.06075 | -0.052 | 17.73
7.5 | 1.1 | 0.06882 | -0.046 | 15.98
8 | 1.136 | 0.07521 | -0.045 | 15.103
8.5 | 1.171 | 0.08157 | -0.045 | 14.359
9 | 1.202 | 0.09019 | -0.045 | 13.324
9.5 | 1.225 | 0.10041 | -0.045 | 12.201
10 | 1.235 | 0.11223 | -0.044 | 11.007
10.5 | 1.226 | 0.12616 | -0.044 | 9.719
11 | 1.185 | 0.14685 | -0.043 | 8.07
11.5 | 1.039 | 0.18966 | -0.042 | 5.48
12 | 0.813 | 0.30564 | -0.042 | 2.661
12.5 | 0.84 | 0.33879 | -0.043 | 2.48
13 | 0.868 | 0.35129 | -0.043 | 2.47
13.5 | 0.898 | 0.37627 | -0.046 | 2.385
14 | 0.926 | 0.39743 | -0.048 | 2.329
14.5 | 0.953 | 0.39721 | -0.048 | 2.398
15 | 0.98 | 0.39974 | -0.049 | 2.451
15.5 | 1.007 | 0.4261 | -0.049 | 2.362
16 | 1.034 | 0.43843 | -0.05 | 2.358
16.5 | 1.065 | 0.48238 | -0.053 | 2.207
17 | 1.092 | 0.48957 | -0.054 | 2.231
17.5 | 1.119 | 0.48334 | -0.054 | 2.314
18 | 1.145 | 0.49541 | -0.054 | 2.312
18.5 | 1.172 | 0.48424 | -0.055 | 2.42
19 | 1.198 | 0.50629 | -0.055 | 2.367
19.5 | 1.225 | 0.48563 | -0.056 | 2.523
20 | 1.258 | 0.53527 | -0.059 | 2.351

## 8. Re 50k Mach 0.50 (2)
BIGFOIL.COM POLAR EXPORT
mh95
MH 95 15.86% |  |  |  | Cl Max: | 0.8036 | at alpha= | 20 | deg
XFOIL ncrit=9 |  |  |  | L/D Max: | 20.0228 | at alpha= | 4 | deg
Re: | 50000 |  |  | Cd Min: | 0.25685 | at alpha= | 20 | deg
Mach: | 0.5 |  |  | Cl=0 at alpha= | -0.74911 | deg
|  |  |  | @ Cl=0.1, Cd= | 0.047043
|  |  |  | @ Cl=0.4, Cd= | 0.045064
|  |  |  | @ Cl=0.6, Cd= | 0.041721
alpha (deg) | Cl | Cd | Cm | Cl/Cd
-10.5 | -0.3756 | 0.12518 | -0.0388 | -3.0005
-10 | -0.3932 | 0.11554 | -0.0417 | -3.4032
-9.5 | -0.4001 | 0.10734 | -0.042 | -3.7274
-8.5 | -0.4818 | 0.08467 | -0.0498 | -5.6903
-8 | -0.5269 | 0.07575 | -0.0496 | -6.9558
-7.5 | -0.5824 | 0.06847 | -0.0459 | -8.5059
-7 | -0.6436 | 0.06317 | -0.0377 | -10.1884
-6.5 | -0.6975 | 0.05819 | -0.0278 | -11.9866
-6 | -0.7322 | 0.053 | -0.0187 | -13.8151
-5.5 | -0.7472 | 0.0478 | -0.0105 | -15.6318
-5 | -0.7278 | 0.04329 | -0.0045 | -16.8122
-4.5 | -0.6947 | 0.03934 | 0.0006 | -17.6589
-4 | -0.6502 | 0.03614 | 0.0052 | -17.9911
-3.5 | -0.6341 | 0.03274 | 0.013 | -19.3677
-3 | -0.6335 | 0.0323 | 0.0305 | -19.613
-2.5 | -0.5403 | 0.0423 | 0.0465 | -12.773
-2 | -0.3694 | 0.04603 | 0.0345 | -8.0252
-1.5 | -0.2573 | 0.04662 | 0.0238 | -5.5191
-1 | -0.0988 | 0.04719 | 0.0013 | -2.0937
-0.5 | 0.0981 | 0.04705 | -0.03 | 2.085
0 | 0.1889 | 0.04671 | -0.0399 | 4.0441
0.5 | 0.2799 | 0.04614 | -0.0477 | 6.0663
1 | 0.3541 | 0.04548 | -0.0512 | 7.7858
1.5 | 0.417 | 0.04491 | -0.0517 | 9.2852
2 | 0.5249 | 0.04274 | -0.0561 | 12.2812
2.5 | 0.5819 | 0.042 | -0.0533 | 13.8548
3 | 0.6559 | 0.04086 | -0.0518 | 16.0524
3.5 | 0.7283 | 0.03979 | -0.0494 | 18.3036
4 | 0.7887 | 0.03939 | -0.0453 | 20.0228
4.5 | 0.791 | 0.04111 | -0.0353 | 19.2411
5 | 0.7916 | 0.04297 | -0.0253 | 18.4222
5.5 | 0.7966 | 0.04479 | -0.016 | 17.7852
6 | 0.6702 | 0.05036 | 0.0038 | 13.3082
6.5 | 0.5903 | 0.05655 | 0.015 | 10.4385
7 | 0.5275 | 0.0643 | 0.0207 | 8.2037
7.5 | 0.497 | 0.0721 | 0.0224 | 6.8932
8 | 0.4812 | 0.07974 | 0.0225 | 6.0346
8.5 | 0.4778 | 0.08731 | 0.0218 | 5.4725
9 | 0.493 | 0.0937 | 0.0214 | 5.2615
9.5 | 0.4701 | 0.10376 | 0.0176 | 4.5306
10 | 0.4637 | 0.11252 | 0.0143 | 4.121
10.5 | 0.4705 | 0.12141 | 0.0108 | 3.8753
11.5 | 0.4441 | 0.14165 | -0.0021 | 3.1352
12 | 0.4618 | 0.1484 | -0.0044 | 3.1119
12.5 | 0.4989 | 0.15733 | -0.0068 | 3.171
13 | 0.5139 | 0.16254 | -0.0089 | 3.1617
13.5 | 0.5218 | 0.16733 | -0.0117 | 3.1184
14 | 0.5456 | 0.17445 | -0.0145 | 3.1275
15 | 0.5893 | 0.18748 | -0.0204 | 3.1433
15.5 | 0.609 | 0.19408 | -0.0238 | 3.1379
16 | 0.6543 | 0.20743 | -0.0263 | 3.1543
16.5 | 0.6543 | 0.2077 | -0.0306 | 3.1502
17 | 0.6781 | 0.21582 | -0.0343 | 3.142
17.5 | 0.707 | 0.22447 | -0.0374 | 3.1496
18 | 0.717 | 0.22826 | -0.0423 | 3.1412
18.5 | 0.7567 | 0.24251 | -0.0449 | 3.1203
19 | 0.7603 | 0.24232 | -0.0506 | 3.1376
19.5 | 0.7933 | 0.25491 | -0.0538 | 3.1121
20 | 0.8036 | 0.25685 | -0.0593 | 3.1287

## 9. Re 100k Mach 0.00 (1)
BIGFOIL.COM POLAR EXPORT
mh95
MH 95 15.86% |  |  |  | Cl Max: | 1.528 | at alpha= | 16.5 | deg
JavaFoil+Calcfoil stall+Eppler ext transition |  |  |  | L/D Max: | 47.544 | at alpha= | 8 | deg
Re: | 100000 |  |  | Cd Min: | 0.0138 | at alpha= | 0 | deg
Mach: | 0 |  |  | Cl=0 at alpha= | -2.55 | deg
|  |  |  | @ Cl=0.1, Cd= | 0.014104
|  |  |  | @ Cl=0.4, Cd= | 0.014148
|  |  |  | @ Cl=0.6, Cd= | 0.015691
alpha (deg) | Cl | Cd | Cm | Cl/Cd
-20 | -0.789 | 0.2357 | -0.009 | -3.346
-19.5 | -0.801 | 0.23368 | -0.009 | -3.429
-19 | -0.813 | 0.2164 | -0.01 | -3.757
-18.5 | -0.824 | 0.20072 | -0.01 | -4.103
-18 | -0.832 | 0.19689 | -0.01 | -4.228
-17.5 | -0.84 | 0.18637 | -0.011 | -4.506
-17 | -0.845 | 0.17323 | -0.011 | -4.88
-16.5 | -0.849 | 0.15948 | -0.011 | -5.324
-16 | -0.851 | 0.15043 | -0.012 | -5.654
-15.5 | -0.85 | 0.14661 | -0.012 | -5.795
-15 | -0.846 | 0.13769 | -0.012 | -6.146
-14.5 | -0.84 | 0.12883 | -0.012 | -6.522
-14 | -0.832 | 0.12048 | -0.013 | -6.902
-13.5 | -0.82 | 0.11357 | -0.013 | -7.221
-13 | -0.806 | 0.10503 | -0.014 | -7.672
-12.5 | -0.788 | 0.1006 | -0.014 | -7.836
-12 | -0.768 | 0.09406 | -0.014 | -8.166
-11.5 | -0.745 | 0.08812 | -0.015 | -8.454
-11 | -0.719 | 0.08155 | -0.015 | -8.818
-10.5 | -0.69 | 0.07716 | -0.015 | -8.947
-10 | -0.659 | 0.07245 | -0.016 | -9.096
-9.5 | -0.625 | 0.06732 | -0.017 | -9.29
-9 | -0.589 | 0.0634 | -0.017 | -9.297
-8.5 | -0.551 | 0.05949 | -0.018 | -9.266
-8 | -0.512 | 0.0558 | -0.019 | -9.171
-7.5 | -0.47 | 0.05275 | -0.02 | -8.912
-7 | -0.427 | 0.04959 | -0.022 | -8.615
-6.5 | -0.461 | 0.01916 | -0.045 | -24.086
-6 | -0.407 | 0.0186 | -0.046 | -21.858
-5.5 | -0.35 | 0.018 | -0.047 | -19.455
-5 | -0.293 | 0.0175 | -0.047 | -16.731
-4.5 | -0.234 | 0.01703 | -0.048 | -13.756
-4 | -0.174 | 0.01444 | -0.049 | -12.032
-3.5 | -0.114 | 0.01433 | -0.049 | -7.931
-3 | -0.054 | 0.01419 | -0.05 | -3.809
-2.5 | 0.006 | 0.01412 | -0.051 | 0.401
-2 | 0.065 | 0.01411 | -0.051 | 4.639
-1.5 | 0.125 | 0.0141 | -0.052 | 8.891
-1 | 0.185 | 0.01413 | -0.053 | 13.114
-0.5 | 0.245 | 0.01422 | -0.054 | 17.247
0 | 0.312 | 0.0138 | -0.055 | 22.643
0.5 | 0.374 | 0.01402 | -0.055 | 26.643
1 | 0.435 | 0.01432 | -0.056 | 30.351
1.5 | 0.495 | 0.01471 | -0.057 | 33.683
2 | 0.556 | 0.0152 | -0.058 | 36.579
2.5 | 0.616 | 0.01587 | -0.058 | 38.823
3 | 0.676 | 0.01676 | -0.059 | 40.316
3.5 | 0.735 | 0.01761 | -0.06 | 41.746
4 | 0.794 | 0.01836 | -0.061 | 43.25
4.5 | 0.852 | 0.01899 | -0.061 | 44.885
5 | 0.91 | 0.01976 | -0.062 | 46.049
5.5 | 0.966 | 0.02114 | -0.063 | 45.721
6 | 1.022 | 0.02217 | -0.063 | 46.098
6.5 | 1.077 | 0.02301 | -0.064 | 46.808
7 | 1.131 | 0.0239 | -0.065 | 47.302
7.5 | 1.183 | 0.02489 | -0.065 | 47.53
8 | 1.234 | 0.02596 | -0.066 | 47.544
8.5 | 1.282 | 0.02722 | -0.066 | 47.115
9 | 1.328 | 0.02866 | -0.066 | 46.347
9.5 | 1.368 | 0.0306 | -0.067 | 44.699
10 | 1.397 | 0.03359 | -0.066 | 41.59
10.5 | 1.406 | 0.03939 | -0.064 | 35.702
11 | 1.394 | 0.05079 | -0.061 | 27.449
11.5 | 1.38 | 0.06596 | -0.056 | 20.919
12 | 1.39 | 0.07665 | -0.053 | 18.14
12.5 | 1.406 | 0.08621 | -0.05 | 16.31
13 | 1.426 | 0.09459 | -0.048 | 15.073
13.5 | 1.446 | 0.10256 | -0.046 | 14.097
14 | 1.471 | 0.10888 | -0.046 | 13.507
14.5 | 1.492 | 0.11578 | -0.046 | 12.887
15 | 1.508 | 0.12264 | -0.045 | 12.297
15.5 | 1.518 | 0.13029 | -0.045 | 11.65
16 | 1.525 | 0.13757 | -0.046 | 11.083
16.5 | 1.528 | 0.1453 | -0.046 | 10.517
17 | 1.527 | 0.15314 | -0.047 | 9.972
17.5 | 1.524 | 0.16192 | -0.047 | 9.41
18 | 1.515 | 0.17075 | -0.047 | 8.873
18.5 | 1.504 | 0.18052 | -0.048 | 8.329
19 | 1.488 | 0.18995 | -0.048 | 7.836
19.5 | 1.471 | 0.20204 | -0.048 | 7.279
20 | 1.45 | 0.21106 | -0.048 | 6.872

## 10. Re 100k Mach 0.00 (2)
BIGFOIL.COM POLAR EXPORT
mh95
MH 95 15.86% |  |  |  | Cl Max: | 1.2174 | at alpha= | 12 | deg
XFOIL ncrit=9 |  |  |  | L/D Max: | 44.5622 | at alpha= | 4 | deg
Re: | 100000 |  |  | Cd Min: | 0.18859 | at alpha= | 17 | deg
Mach: | 0 |  |  | Cl=0 at alpha= | -0.55556 | deg
|  |  |  | @ Cl=0.1, Cd= | 0.029969
|  |  |  | @ Cl=0.4, Cd= | 0.02598
|  |  |  | @ Cl=0.6, Cd= | 0.02216
alpha (deg) | Cl | Cd | Cm | Cl/Cd
-14 | -0.4175 | 0.15229 | -0.0323 | -2.7415
-13.5 | -0.4341 | 0.1452 | -0.0358 | -2.9897
-13 | -0.4119 | 0.13961 | -0.034 | -2.9504
-12.5 | -0.4319 | 0.13196 | -0.0371 | -3.273
-12 | -0.4144 | 0.12657 | -0.0352 | -3.2741
-11.5 | -0.4275 | 0.11923 | -0.0364 | -3.5855
-11 | -0.4884 | 0.11066 | -0.0416 | -4.4135
-10.5 | -0.4385 | 0.10608 | -0.0354 | -4.1337
-10 | -0.7957 | 0.06339 | -0.0417 | -12.5525
-9.5 | -0.8364 | 0.05672 | -0.0319 | -14.7461
-9 | -0.8684 | 0.05045 | -0.0212 | -17.2131
-8.5 | -0.8639 | 0.0453 | -0.0148 | -19.0706
-8 | -0.8523 | 0.04112 | -0.0088 | -20.7271
-7.5 | -0.8297 | 0.03756 | -0.0038 | -22.09
-7 | -0.7976 | 0.03445 | 0.0001 | -23.1524
-6.5 | -0.7578 | 0.03136 | 0.0026 | -24.1645
-6 | -0.7218 | 0.02944 | 0.0057 | -24.5177
-5.5 | -0.6883 | 0.0275 | 0.009 | -25.0291
-5 | -0.6599 | 0.02575 | 0.0131 | -25.6272
-4.5 | -0.6355 | 0.02397 | 0.0175 | -26.5123
-4 | -0.6239 | 0.02003 | 0.0232 | -31.1483
-3.5 | -0.5573 | 0.02154 | 0.0231 | -25.8728
-3 | -0.499 | 0.02401 | 0.0257 | -20.783
-2.5 | -0.431 | 0.02695 | 0.0282 | -15.9926
-2 | -0.3495 | 0.02852 | 0.0255 | -12.2546
-1.5 | -0.2451 | 0.02978 | 0.018 | -8.2304
-1 | -0.12 | 0.03054 | 0.0059 | -3.9293
-0.5 | 0.015 | 0.03051 | -0.0086 | 0.49164
0 | 0.1407 | 0.02971 | -0.0214 | 4.7358
0.5 | 0.2671 | 0.02818 | -0.034 | 9.4784
1 | 0.3958 | 0.02606 | -0.0468 | 15.188
1.5 | 0.514 | 0.02381 | -0.0576 | 21.5876
2 | 0.6224 | 0.02173 | -0.0667 | 28.6424
2.5 | 0.7074 | 0.02036 | -0.0718 | 34.7446
3 | 0.7786 | 0.01954 | -0.0745 | 39.8465
3.5 | 0.8397 | 0.01918 | -0.0757 | 43.78
4 | 0.8703 | 0.01953 | -0.0714 | 44.5622
4.5 | 0.8937 | 0.02011 | -0.0659 | 44.4406
5 | 0.9159 | 0.02082 | -0.0603 | 43.9914
5.5 | 0.9353 | 0.02158 | -0.0543 | 43.3411
6 | 0.9531 | 0.02242 | -0.0481 | 42.5112
6.5 | 0.9683 | 0.02332 | -0.0415 | 41.5223
7 | 0.9836 | 0.02433 | -0.035 | 40.4275
7.5 | 0.9911 | 0.02528 | -0.0272 | 39.2049
8 | 1.0015 | 0.02631 | -0.0199 | 38.0654
8.5 | 1.0111 | 0.02738 | -0.0125 | 36.9284
9 | 1.0217 | 0.02854 | -0.0053 | 35.7989
9.5 | 1.0479 | 0.03017 | -0.001 | 34.7332
10 | 1.09 | 0.03221 | 0.0002 | 33.8404
10.5 | 1.1164 | 0.03419 | 0.0039 | 32.6528
11 | 1.1555 | 0.03697 | 0.0051 | 31.2551
11.5 | 1.1753 | 0.0395 | 0.0093 | 29.7544
12 | 1.2174 | 0.04297 | 0.0095 | 28.3314
12.5 | 1.1997 | 0.04648 | 0.0181 | 25.8111
13 | 1.1864 | 0.0506 | 0.0245 | 23.4466
13.5 | 1.1894 | 0.05475 | 0.0281 | 21.7242
14 | 1.1919 | 0.06043 | 0.0304 | 19.7236
14.5 | 1.1095 | 0.07004 | 0.0352 | 15.8409
15.5 | 0.6241 | 0.16784 | -0.0156 | 3.7184
16 | 0.6763 | 0.17539 | -0.015 | 3.856
16.5 | 0.6502 | 0.18029 | -0.0215 | 3.6064
17 | 0.7008 | 0.18859 | -0.0209 | 3.716

## 11. Re 100k Mach 0.10 (1)
BIGFOIL.COM POLAR EXPORT
mh95
MH 95 15.86% |  |  |  | Cl Max: | 1.519 | at alpha= | 16.5 | deg
JavaFoil+Calcfoil stall+Eppler ext transition |  |  |  | L/D Max: | 47.356 | at alpha= | 8 | deg
Re: | 100000 |  |  | Cd Min: | 0.01384 | at alpha= | 0 | deg
Mach: | 0.1 |  |  | Cl=0 at alpha= | -2.55 | deg
|  |  |  | @ Cl=0.1, Cd= | 0.014149
|  |  |  | @ Cl=0.4, Cd= | 0.014191
|  |  |  | @ Cl=0.6, Cd= | 0.015738
alpha (deg) | Cl | Cd | Cm | Cl/Cd
-20 | -0.741 | 0.24941 | -0.009 | -2.973
-19.5 | -0.757 | 0.23994 | -0.009 | -3.156
-19 | -0.772 | 0.22799 | -0.01 | -3.386
-18.5 | -0.786 | 0.20495 | -0.01 | -3.834
-18 | -0.798 | 0.20061 | -0.01 | -3.978
-17.5 | -0.809 | 0.1898 | -0.011 | -4.261
-17 | -0.817 | 0.17851 | -0.011 | -4.579
-16.5 | -0.824 | 0.16353 | -0.011 | -5.041
-16 | -0.829 | 0.15423 | -0.012 | -5.374
-15.5 | -0.831 | 0.14832 | -0.012 | -5.601
-15 | -0.83 | 0.13845 | -0.012 | -5.995
-14.5 | -0.827 | 0.1315 | -0.012 | -6.286
-14 | -0.82 | 0.12254 | -0.013 | -6.695
-13.5 | -0.811 | 0.11525 | -0.013 | -7.037
-13 | -0.799 | 0.10645 | -0.014 | -7.503
-12.5 | -0.783 | 0.10083 | -0.014 | -7.765
-12 | -0.764 | 0.09513 | -0.014 | -8.034
-11.5 | -0.742 | 0.08904 | -0.015 | -8.338
-11 | -0.718 | 0.08194 | -0.015 | -8.759
-10.5 | -0.69 | 0.07773 | -0.015 | -8.874
-10 | -0.659 | 0.07295 | -0.016 | -9.038
-9.5 | -0.626 | 0.06767 | -0.017 | -9.254
-9 | -0.591 | 0.0637 | -0.017 | -9.271
-8.5 | -0.553 | 0.05969 | -0.018 | -9.259
-8 | -0.513 | 0.05606 | -0.019 | -9.156
-7.5 | -0.472 | 0.05297 | -0.02 | -8.904
-7 | -0.429 | 0.04976 | -0.022 | -8.618
-6.5 | -0.463 | 0.01925 | -0.045 | -24.06
-6 | -0.408 | 0.01869 | -0.046 | -21.84
-5.5 | -0.352 | 0.01806 | -0.047 | -19.481
-5 | -0.294 | 0.01757 | -0.048 | -16.735
-4.5 | -0.235 | 0.01709 | -0.048 | -13.774
-4 | -0.175 | 0.01449 | -0.049 | -12.05
-3.5 | -0.114 | 0.01437 | -0.049 | -7.943
-3 | -0.054 | 0.01424 | -0.05 | -3.814
-2.5 | 0.006 | 0.01416 | -0.051 | 0.402
-2 | 0.066 | 0.01416 | -0.052 | 4.642
-1.5 | 0.126 | 0.01414 | -0.052 | 8.907
-1 | 0.186 | 0.01418 | -0.053 | 13.129
-0.5 | 0.246 | 0.01428 | -0.054 | 17.262
0 | 0.314 | 0.01384 | -0.055 | 22.687
0.5 | 0.375 | 0.01407 | -0.056 | 26.685
1 | 0.437 | 0.01437 | -0.056 | 30.394
1.5 | 0.498 | 0.01476 | -0.057 | 33.715
2 | 0.559 | 0.01526 | -0.058 | 36.59
2.5 | 0.619 | 0.01596 | -0.059 | 38.794
3 | 0.679 | 0.01686 | -0.06 | 40.292
3.5 | 0.739 | 0.0177 | -0.06 | 41.725
4 | 0.798 | 0.01846 | -0.061 | 43.228
4.5 | 0.856 | 0.0191 | -0.062 | 44.841
5 | 0.914 | 0.01988 | -0.062 | 45.967
5.5 | 0.971 | 0.02127 | -0.063 | 45.63
6 | 1.027 | 0.02234 | -0.064 | 45.948
6.5 | 1.081 | 0.02315 | -0.064 | 46.711
7 | 1.135 | 0.02409 | -0.065 | 47.131
7.5 | 1.188 | 0.02511 | -0.065 | 47.305
8 | 1.239 | 0.02616 | -0.066 | 47.356
8.5 | 1.287 | 0.02751 | -0.066 | 46.762
9 | 1.332 | 0.02904 | -0.067 | 45.848
9.5 | 1.37 | 0.03117 | -0.067 | 43.951
10 | 1.395 | 0.03461 | -0.066 | 40.304
10.5 | 1.404 | 0.04085 | -0.064 | 34.364
11 | 1.376 | 0.05592 | -0.059 | 24.6
11.5 | 1.379 | 0.06762 | -0.056 | 20.398
12 | 1.386 | 0.07944 | -0.052 | 17.45
12.5 | 1.402 | 0.08881 | -0.049 | 15.785
13 | 1.422 | 0.09693 | -0.047 | 14.675
13.5 | 1.447 | 0.10351 | -0.046 | 13.984
14 | 1.469 | 0.11058 | -0.045 | 13.283
14.5 | 1.489 | 0.11784 | -0.045 | 12.638
15 | 1.505 | 0.1246 | -0.045 | 12.08
15.5 | 1.513 | 0.13187 | -0.045 | 11.47
16 | 1.518 | 0.13979 | -0.046 | 10.86
16.5 | 1.519 | 0.14727 | -0.046 | 10.312
17 | 1.515 | 0.15496 | -0.047 | 9.778
17.5 | 1.508 | 0.16491 | -0.047 | 9.141
18 | 1.496 | 0.17403 | -0.047 | 8.598
18.5 | 1.48 | 0.18372 | -0.047 | 8.058
19 | 1.462 | 0.19325 | -0.048 | 7.563
19.5 | 1.44 | 0.20658 | -0.048 | 6.97
20 | 1.415 | 0.21684 | -0.048 | 6.527

## 12. Re 100k Mach 0.10 (2)
BIGFOIL.COM POLAR EXPORT
mh95
MH 95 15.86% |  |  |  | Cl Max: | 1.2059 | at alpha= | 12 | deg
XFOIL ncrit=9 |  |  |  | L/D Max: | 44.3655 | at alpha= | 4 | deg
Re: | 100000 |  |  | Cd Min: | 0.18974 | at alpha= | 17 | deg
Mach: | 0.1 |  |  | Cl=0 at alpha= | -0.57272 | deg
|  |  |  | @ Cl=0.1, Cd= | 0.03003
|  |  |  | @ Cl=0.4, Cd= | 0.026027
|  |  |  | @ Cl=0.6, Cd= | 0.022234
alpha (deg) | Cl | Cd | Cm | Cl/Cd
-14 | -0.4165 | 0.15293 | -0.0323 | -2.7235
-13.5 | -0.4305 | 0.14593 | -0.0355 | -2.95
-13 | -0.41 | 0.14028 | -0.034 | -2.9227
-12.5 | -0.4282 | 0.13275 | -0.0369 | -3.2256
-12 | -0.4121 | 0.1273 | -0.0352 | -3.2372
-11.5 | -0.4234 | 0.12007 | -0.0362 | -3.5263
-11 | -0.6515 | 0.07793 | -0.0615 | -8.3601
-10.5 | -0.7282 | 0.06863 | -0.0548 | -10.6105
-10 | -0.7737 | 0.06388 | -0.0449 | -12.1118
-9.5 | -0.8262 | 0.05755 | -0.0339 | -14.3562
-9 | -0.8625 | 0.05149 | -0.023 | -16.7508
-8.5 | -0.8612 | 0.0463 | -0.0163 | -18.6004
-8 | -0.8527 | 0.04197 | -0.0099 | -20.3169
-7.5 | -0.8326 | 0.03828 | -0.0046 | -21.7503
-7 | -0.8018 | 0.03502 | -0.0005 | -22.8955
-6.5 | -0.7626 | 0.03182 | 0.0022 | -23.9661
-6 | -0.7262 | 0.02979 | 0.0053 | -24.3773
-5.5 | -0.6922 | 0.02782 | 0.0087 | -24.8814
-5 | -0.6629 | 0.02606 | 0.0127 | -25.4375
-4.5 | -0.6381 | 0.02432 | 0.0171 | -26.2377
-4 | -0.6222 | 0.02039 | 0.022 | -30.515
-3.5 | -0.5588 | 0.02149 | 0.0223 | -26.0028
-3 | -0.4979 | 0.02415 | 0.025 | -20.617
-2.5 | -0.4293 | 0.02706 | 0.0273 | -15.8647
-2 | -0.3488 | 0.0286 | 0.0248 | -12.1958
-1.5 | -0.242 | 0.02989 | 0.0172 | -8.0964
-1 | -0.1134 | 0.03066 | 0.0046 | -3.6986
-0.5 | 0.0193 | 0.03057 | -0.0094 | 0.63134
0 | 0.1449 | 0.02973 | -0.022 | 4.8739
0.5 | 0.2708 | 0.02816 | -0.0344 | 9.6165
1 | 0.3988 | 0.02605 | -0.0469 | 15.309
1.5 | 0.5246 | 0.02366 | -0.059 | 22.1724
2 | 0.6314 | 0.02164 | -0.0677 | 29.1774
3 | 0.7795 | 0.01967 | -0.0739 | 39.6289
3.5 | 0.8403 | 0.01935 | -0.075 | 43.4264
4 | 0.874 | 0.0197 | -0.0711 | 44.3655
4.5 | 0.897 | 0.0203 | -0.0655 | 44.1872
5 | 0.9178 | 0.02101 | -0.0596 | 43.684
5.5 | 0.9376 | 0.0218 | -0.0536 | 43.0092
6 | 0.9553 | 0.02265 | -0.0473 | 42.1766
6.5 | 0.9696 | 0.02357 | -0.0405 | 41.137
7 | 0.9828 | 0.02457 | -0.0336 | 40
7.5 | 0.9925 | 0.02556 | -0.0261 | 38.8302
8 | 1.0055 | 0.02667 | -0.0192 | 37.7015
8.5 | 1.0158 | 0.02776 | -0.0119 | 36.5922
9 | 1.0235 | 0.02889 | -0.0041 | 35.4275
9.5 | 1.0482 | 0.03058 | 0.0005 | 34.2773
10 | 1.088 | 0.03267 | 0.0021 | 33.3027
10.5 | 1.1182 | 0.03475 | 0.0052 | 32.1784
11 | 1.1511 | 0.03765 | 0.0075 | 30.5737
11.5 | 1.1701 | 0.04025 | 0.0118 | 29.0708
12 | 1.2059 | 0.04385 | 0.0129 | 27.5006
12.5 | 1.183 | 0.04771 | 0.0216 | 24.7956
13 | 1.1598 | 0.05241 | 0.0282 | 22.1294
13.5 | 1.1484 | 0.05736 | 0.0322 | 20.0209
14 | 1.1444 | 0.06306 | 0.0343 | 18.1478
15 | 0.6519 | 0.16254 | -0.0097 | 4.0107
15.5 | 0.6237 | 0.16848 | -0.0158 | 3.7019
16 | 0.6783 | 0.17641 | -0.015 | 3.845
16.5 | 0.6504 | 0.18095 | -0.0217 | 3.5944
17 | 0.7033 | 0.18974 | -0.021 | 3.7067

## 13. Re 100k Mach 0.25 (1)
BIGFOIL.COM POLAR EXPORT
mh95
MH 95 15.86% |  |  |  | Cl Max: | 1.476 | at alpha= | 15 | deg
JavaFoil+Calcfoil stall+Eppler ext transition |  |  |  | L/D Max: | 46.116 | at alpha= | 7.5 | deg
Re: | 100000 |  |  | Cd Min: | 0.01408 | at alpha= | 0 | deg
Mach: | 0.25 |  |  | Cl=0 at alpha= | -2.5484 | deg
|  |  |  | @ Cl=0.1, Cd= | 0.014405
|  |  |  | @ Cl=0.4, Cd= | 0.014405
|  |  |  | @ Cl=0.6, Cd= | 0.016018
alpha (deg) | Cl | Cd | Cm | Cl/Cd
-18 | -0.483 | 0.29381 | -0.011 | -1.643
-17.5 | -0.526 | 0.26341 | -0.011 | -1.998
-17 | -0.566 | 0.23773 | -0.011 | -2.383
-16.5 | -0.603 | 0.20557 | -0.012 | -2.933
-16 | -0.636 | 0.18463 | -0.012 | -3.443
-15.5 | -0.664 | 0.17577 | -0.012 | -3.778
-15 | -0.688 | 0.1626 | -0.012 | -4.232
-14.5 | -0.708 | 0.15036 | -0.012 | -4.706
-14 | -0.722 | 0.1365 | -0.013 | -5.29
-13.5 | -0.731 | 0.12591 | -0.013 | -5.81
-13 | -0.736 | 0.11674 | -0.014 | -6.302
-12.5 | -0.735 | 0.10649 | -0.014 | -6.901
-12 | -0.729 | 0.09867 | -0.015 | -7.386
-11.5 | -0.718 | 0.09197 | -0.015 | -7.802
-11 | -0.701 | 0.08736 | -0.015 | -8.03
-10.5 | -0.681 | 0.07994 | -0.016 | -8.519
-10 | -0.656 | 0.07578 | -0.016 | -8.658
-9.5 | -0.627 | 0.06972 | -0.017 | -8.998
-9 | -0.595 | 0.06512 | -0.017 | -9.136
-8.5 | -0.559 | 0.06109 | -0.018 | -9.156
-8 | -0.521 | 0.05712 | -0.019 | -9.12
-7.5 | -0.48 | 0.05344 | -0.021 | -8.989
-7 | -0.438 | 0.05056 | -0.022 | -8.653
-6.5 | -0.473 | 0.01979 | -0.046 | -23.899
-6 | -0.417 | 0.01916 | -0.047 | -21.782
-5.5 | -0.36 | 0.01856 | -0.048 | -19.403
-5 | -0.301 | 0.01794 | -0.049 | -16.793
-4.5 | -0.241 | 0.01746 | -0.05 | -13.824
-4 | -0.18 | 0.0148 | -0.05 | -12.128
-3.5 | -0.117 | 0.01459 | -0.051 | -8.042
-3 | -0.056 | 0.0145 | -0.051 | -3.844
-2.5 | 0.006 | 0.01441 | -0.052 | 0.406
-2 | 0.067 | 0.0144 | -0.053 | 4.686
-1.5 | 0.129 | 0.01441 | -0.054 | 8.964
-1 | 0.191 | 0.01445 | -0.055 | 13.215
-0.5 | 0.253 | 0.01454 | -0.055 | 17.396
0 | 0.323 | 0.01408 | -0.056 | 22.907
0.5 | 0.386 | 0.01433 | -0.057 | 26.915
1 | 0.448 | 0.01466 | -0.058 | 30.582
1.5 | 0.511 | 0.0151 | -0.059 | 33.841
2 | 0.573 | 0.01567 | -0.059 | 36.598
2.5 | 0.635 | 0.01647 | -0.06 | 38.579
3 | 0.697 | 0.01738 | -0.061 | 40.111
3.5 | 0.758 | 0.01826 | -0.062 | 41.511
4 | 0.818 | 0.01901 | -0.063 | 43.055
4.5 | 0.878 | 0.01972 | -0.063 | 44.533
5 | 0.937 | 0.02058 | -0.064 | 45.529
5.5 | 0.994 | 0.02206 | -0.065 | 45.076
6 | 1.051 | 0.02316 | -0.065 | 45.369
6.5 | 1.106 | 0.02412 | -0.066 | 45.862
7 | 1.16 | 0.02521 | -0.066 | 46.033
7.5 | 1.213 | 0.0263 | -0.067 | 46.116
8 | 1.262 | 0.02771 | -0.067 | 45.544
8.5 | 1.308 | 0.02937 | -0.068 | 44.533
9 | 1.346 | 0.03158 | -0.068 | 42.618
9.5 | 1.368 | 0.0356 | -0.067 | 38.409
10 | 1.36 | 0.04473 | -0.063 | 30.396
10.5 | 1.336 | 0.06004 | -0.058 | 22.255
11 | 1.34 | 0.07231 | -0.053 | 18.525
11.5 | 1.358 | 0.08137 | -0.05 | 16.687
12 | 1.38 | 0.08902 | -0.049 | 15.505
12.5 | 1.399 | 0.09715 | -0.047 | 14.399
13 | 1.42 | 0.10452 | -0.046 | 13.59
13.5 | 1.44 | 0.11198 | -0.046 | 12.861
14 | 1.458 | 0.11925 | -0.046 | 12.225
14.5 | 1.47 | 0.12762 | -0.045 | 11.516
15 | 1.476 | 0.13507 | -0.045 | 10.925
15.5 | 1.47 | 0.14389 | -0.046 | 10.215
16 | 1.456 | 0.15271 | -0.047 | 9.532
16.5 | 1.435 | 0.16316 | -0.047 | 8.796
17 | 1.407 | 0.17388 | -0.047 | 8.094
17.5 | 1.373 | 0.18752 | -0.047 | 7.32
18 | 1.331 | 0.19806 | -0.047 | 6.722
18.5 | 1.284 | 0.21289 | -0.047 | 6.03
19 | 1.231 | 0.23099 | -0.047 | 5.328
19.5 | 1.172 | 0.24541 | -0.047 | 4.777
20 | 1.109 | 0.26554 | -0.047 | 4.178

## 14. Re 100k Mach 0.25 (2)
BIGFOIL.COM POLAR EXPORT
mh95
MH 95 15.86% |  |  |  | Cl Max: | 1.1264 | at alpha= | 12 | deg
XFOIL ncrit=9 |  |  |  | L/D Max: | 43.0553 | at alpha= | 4 | deg
Re: | 100000 |  |  | Cd Min: | 0.17189 | at alpha= | 17 | deg
Mach: | 0.25 |  |  | Cl=0 at alpha= | -0.58733 | deg
|  |  |  | @ Cl=0.1, Cd= | 0.025733
|  |  |  | @ Cl=0.4, Cd= | 0.02632
|  |  |  | @ Cl=0.6, Cd= | 0.17189
alpha (deg) | Cl | Cd | Cm | Cl/Cd
-13 | -0.403 | 0.14381 | -0.0343 | -2.8023
-12.5 | -0.4105 | 0.13672 | -0.0359 | -3.0025
-12 | -0.4084 | 0.13104 | -0.036 | -3.1166
-11.5 | -0.4042 | 0.12422 | -0.0354 | -3.2539
-11 | -0.5668 | 0.08243 | -0.0625 | -6.8761
-10.5 | -0.6022 | 0.07367 | -0.0621 | -8.1743
-10 | -0.6753 | 0.06565 | -0.0578 | -10.2864
-9.5 | -0.7798 | 0.06113 | -0.0434 | -12.7564
-9 | -0.8174 | 0.05648 | -0.0332 | -14.4724
-8.5 | -0.8352 | 0.05145 | -0.0248 | -16.2332
-8 | -0.8456 | 0.04671 | -0.0166 | -18.1032
-7.5 | -0.8406 | 0.04241 | -0.0096 | -19.8208
-7 | -0.8202 | 0.03842 | -0.0041 | -21.3483
-6.5 | -0.7874 | 0.03462 | -0.0002 | -22.7441
-6 | -0.7502 | 0.03191 | 0.0032 | -23.5099
-5.5 | -0.714 | 0.02974 | 0.0068 | -24.0081
-5 | -0.6803 | 0.02787 | 0.0106 | -24.4098
-4.5 | -0.5991 | 0.01256 | 0.0068 | -47.699
-4 | -0.5527 | 0.00842 | 0.0062 | -65.6413
-3.5 | -0.5003 | 0.00809 | 0.0082 | -61.8418
-3 | -0.4407 | 0.00985 | 0.0112 | -44.7411
-2.5 | -0.3689 | 0.01209 | 0.013 | -30.5128
-2 | -0.2935 | 0.01371 | 0.0129 | -21.4077
-1.5 | -0.2229 | 0.01448 | 0.012 | -15.3936
-1 | -0.1101 | 0.01534 | 0.0042 | -7.1773
-0.5 | 0.0233 | 0.0153 | -0.0082 | 1.5229
0 | 0.1321 | 0.0301 | -0.0189 | 4.3887
0.5 | 0.2625 | 0.0285 | -0.0314 | 9.2105
1 | 0.417 | 0.02605 | -0.048 | 16.0077
1.5 | 0.5461 | 0.02361 | -0.06 | 23.13
2 | 0.6394 | 0.022 | -0.0657 | 29.0636
2.5 | 0.7216 | 0.02091 | -0.0696 | 34.5098
3 | 0.7855 | 0.02043 | -0.0705 | 38.4484
3.5 | 0.845 | 0.02028 | -0.071 | 41.6667
4 | 0.8878 | 0.02062 | -0.0687 | 43.0553
4.5 | 0.9105 | 0.02133 | -0.0626 | 42.6864
5 | 0.9306 | 0.02213 | -0.0563 | 42.0515
5.5 | 0.9487 | 0.02301 | -0.0496 | 41.2299
6 | 0.9645 | 0.02398 | -0.0427 | 40.221
6.5 | 0.98 | 0.02505 | -0.0358 | 39.1218
7 | 0.9886 | 0.02611 | -0.0277 | 37.8629
7.5 | 0.9987 | 0.02723 | -0.0199 | 36.6765
8 | 1.0084 | 0.02843 | -0.0122 | 35.4696
8.5 | 1.0138 | 0.02966 | -0.0037 | 34.1807
9 | 1.0284 | 0.03115 | 0.003 | 33.0144
9.5 | 1.0603 | 0.0331 | 0.0066 | 32.0332
10 | 1.0723 | 0.03547 | 0.0129 | 30.2312
10.5 | 1.1169 | 0.03845 | 0.0137 | 29.0481
11 | 1.1064 | 0.04176 | 0.0218 | 26.4943
11.5 | 1.1147 | 0.0452 | 0.0265 | 24.6615
12 | 1.1264 | 0.04963 | 0.0298 | 22.696
12.5 | 1.0696 | 0.05636 | 0.0368 | 18.978
13 | 0.9765 | 0.06814 | 0.0388 | 14.3308
14 | 0.484 | 0.14644 | 0.0003 | 3.3051
14.5 | 0.4485 | 0.14669 | -0.0038 | 3.0575
15 | 0.4754 | 0.15383 | -0.0056 | 3.0904
15.5 | 0.4703 | 0.15633 | -0.0091 | 3.0084
16 | 0.4817 | 0.1622 | -0.012 | 2.9698
16.5 | 0.4921 | 0.16623 | -0.0149 | 2.9604
17 | 0.4999 | 0.17189 | -0.0183 | 2.9083

## 15. Re 100k Mach 0.50 (1)
BIGFOIL.COM POLAR EXPORT
mh95
MH 95 15.86% |  |  |  | Cl Max: | 1.259 | at alpha= | 20 | deg
JavaFoil+Calcfoil stall+Eppler ext transition |  |  |  | L/D Max: | 41.643 | at alpha= | 4 | deg
Re: | 100000 |  |  | Cd Min: | 0.01519 | at alpha= | 0 | deg
Mach: | 0.5 |  |  | Cl=0 at alpha= | -2.5507 | deg
|  |  |  | @ Cl=0.1, Cd= | 0.015542
|  |  |  | @ Cl=0.4, Cd= | 0.015413
|  |  |  | @ Cl=0.6, Cd= | 0.017199
alpha (deg) | Cl | Cd | Cm | Cl/Cd
-20 | -0.973 | 0.3589 | -0.016 | -2.712
-19.5 | -0.946 | 0.35061 | -0.017 | -2.699
-19 | -0.919 | 0.33336 | -0.017 | -2.757
-18.5 | -0.892 | 0.33945 | -0.017 | -2.628
-18 | -0.865 | 0.31957 | -0.018 | -2.707
-17.5 | -0.836 | 0.30622 | -0.018 | -2.731
-17 | -0.807 | 0.28339 | -0.017 | -2.847
-16.5 | -0.779 | 0.27103 | -0.018 | -2.876
-16 | -0.752 | 0.26342 | -0.018 | -2.856
-15.5 | -0.725 | 0.25829 | -0.018 | -2.806
-15 | -0.697 | 0.24927 | -0.019 | -2.797
-14.5 | -0.67 | 0.25863 | -0.019 | -2.589
-14 | -0.641 | 0.23035 | -0.019 | -2.783
-13.5 | -0.612 | 0.21599 | -0.018 | -2.836
-13 | -0.585 | 0.2179 | -0.018 | -2.684
-12.5 | -0.557 | 0.21576 | -0.018 | -2.582
-12 | -0.529 | 0.20499 | -0.018 | -2.583
-11.5 | -0.502 | 0.17972 | -0.019 | -2.792
-11 | -0.474 | 0.18117 | -0.019 | -2.616
-10.5 | -0.446 | 0.14151 | -0.018 | -3.149
-10 | -0.418 | 0.13899 | -0.017 | -3.004
-9.5 | -0.39 | 0.12907 | -0.017 | -3.019
-9 | -0.362 | 0.12607 | -0.018 | -2.87
-8.5 | -0.334 | 0.12307 | -0.018 | -2.714
-8 | -0.487 | 0.07283 | -0.018 | -6.68
-7.5 | -0.485 | 0.06164 | -0.019 | -7.872
-7 | -0.459 | 0.05561 | -0.02 | -8.254
-6.5 | -0.421 | 0.05115 | -0.022 | -8.234
-6 | -0.377 | 0.04737 | -0.025 | -7.962
-5.5 | -0.394 | 0.02075 | -0.053 | -18.974
-5 | -0.331 | 0.01995 | -0.054 | -16.607
-4.5 | -0.266 | 0.01921 | -0.055 | -13.874
-4 | -0.2 | 0.01656 | -0.056 | -12.054
-3.5 | -0.131 | 0.0158 | -0.057 | -8.303
-3 | -0.062 | 0.0156 | -0.057 | -3.98
-2.5 | 0.007 | 0.01556 | -0.058 | 0.418
-2 | 0.075 | 0.01552 | -0.059 | 4.842
-1.5 | 0.144 | 0.01558 | -0.06 | 9.214
-1 | 0.212 | 0.01567 | -0.061 | 13.533
-0.5 | 0.281 | 0.0158 | -0.061 | 17.773
0 | 0.36 | 0.01519 | -0.062 | 23.678
0.5 | 0.43 | 0.01558 | -0.063 | 27.588
1 | 0.5 | 0.01609 | -0.064 | 31.056
1.5 | 0.569 | 0.01679 | -0.065 | 33.907
2 | 0.638 | 0.0177 | -0.066 | 36.056
2.5 | 0.706 | 0.01894 | -0.067 | 37.289
3 | 0.774 | 0.01989 | -0.068 | 38.883
3.5 | 0.84 | 0.02075 | -0.068 | 40.486
4 | 0.905 | 0.02174 | -0.069 | 41.643
4.5 | 0.969 | 0.02361 | -0.07 | 41.055
5 | 1.031 | 0.02511 | -0.071 | 41.057
5.5 | 1.09 | 0.02646 | -0.071 | 41.205
6 | 1.147 | 0.02807 | -0.072 | 40.851
6.5 | 1.198 | 0.02994 | -0.072 | 40.03
7 | 1.24 | 0.03256 | -0.072 | 38.084
7.5 | 1.249 | 0.0382 | -0.07 | 32.702
8 | 1.18 | 0.05798 | -0.058 | 20.361
8.5 | 1.187 | 0.06866 | -0.051 | 17.289
9 | 1.209 | 0.07631 | -0.049 | 15.846
9.5 | 1.229 | 0.08473 | -0.047 | 14.5
10 | 1.238 | 0.09386 | -0.046 | 13.191
10.5 | 1.228 | 0.10541 | -0.045 | 11.651
11 | 1.186 | 0.12277 | -0.044 | 9.661
11.5 | 1.041 | 0.15349 | -0.044 | 6.78
12 | 0.813 | 0.23413 | -0.043 | 3.474
12.5 | 0.84 | 0.25562 | -0.043 | 3.288
13 | 0.868 | 0.27031 | -0.044 | 3.211
13.5 | 0.898 | 0.27538 | -0.047 | 3.262
14 | 0.926 | 0.30574 | -0.048 | 3.028
14.5 | 0.953 | 0.31365 | -0.049 | 3.038
15 | 0.98 | 0.31591 | -0.049 | 3.101
15.5 | 1.007 | 0.32726 | -0.05 | 3.076
16 | 1.034 | 0.33064 | -0.05 | 3.126
16.5 | 1.065 | 0.34495 | -0.054 | 3.088
17 | 1.092 | 0.36432 | -0.054 | 2.997
17.5 | 1.119 | 0.38073 | -0.054 | 2.939
18 | 1.145 | 0.38391 | -0.055 | 2.984
18.5 | 1.172 | 0.37639 | -0.055 | 3.113
19 | 1.198 | 0.3865 | -0.056 | 3.1
19.5 | 1.226 | 0.39005 | -0.057 | 3.142
20 | 1.259 | 0.39189 | -0.06 | 3.212

## 16. Re 100k Mach 0.50 (2)
BIGFOIL.COM POLAR EXPORT
mh95
MH 95 15.86% |  |  |  | Cl Max: | 0.9791 | at alpha= | 6 | deg
XFOIL ncrit=9 |  |  |  | L/D Max: | 36.2505 | at alpha= | 4 | deg
Re: | 100000 |  |  | Cd Min: | 0.11104 | at alpha= | -10.5 | deg
Mach: | 0.5 |  |  | Cl=0 at alpha= | -0.5322 | deg
|  |  |  | @ Cl=0.1, Cd= | 0.031398
|  |  |  | @ Cl=0.4, Cd= | 0.027874
|  |  |  | @ Cl=0.6, Cd= | 0.10563
alpha (deg) | Cl | Cd | Cm | Cl/Cd
-10.5 | -0.4122 | 0.11104 | -0.0469 | -3.7122
-10 | -0.4159 | 0.10328 | -0.0464 | -4.0269
-9.5 | -0.4708 | 0.08637 | -0.0555 | -5.451
-9 | -0.5038 | 0.07671 | -0.0572 | -6.5676
-8.5 | -0.5534 | 0.06774 | -0.0575 | -8.1695
-8 | -0.6083 | 0.06078 | -0.0539 | -10.0082
-7.5 | -0.6629 | 0.0557 | -0.0463 | -11.9013
-7 | -0.719 | 0.05213 | -0.0349 | -13.7924
-6.5 | -0.7616 | 0.04816 | -0.0237 | -15.814
-6 | -0.7833 | 0.04392 | -0.0139 | -17.8347
-5.5 | -0.7866 | 0.03985 | -0.0053 | -19.739
-5 | -0.7628 | 0.0361 | 0.0005 | -21.1302
-4.5 | -0.6713 | 0.03263 | -0.003 | -20.5731
-4 | -0.591 | 0.03017 | -0.0052 | -19.589
-3.5 | -0.5467 | 0.02717 | -0.0025 | -20.1215
-3 | -0.5153 | 0.02488 | 0.0041 | -20.7114
-2.5 | -0.4355 | 0.02795 | 0.0094 | -15.5814
-2 | -0.3611 | 0.03036 | 0.0138 | -11.8939
-1.5 | -0.2653 | 0.03168 | 0.0124 | -8.3744
-1 | -0.1206 | 0.03275 | 0.0022 | -3.6824
-0.5 | 0.0083 | 0.03235 | -0.0068 | 0.25657
0.5 | 0.3213 | 0.0291 | -0.0348 | 11.0412
1 | 0.4651 | 0.02686 | -0.0466 | 17.3157
1.5 | 0.5795 | 0.02521 | -0.0535 | 22.9869
2 | 0.6722 | 0.02427 | -0.0568 | 27.6967
2.5 | 0.7406 | 0.024 | -0.0563 | 30.8583
3 | 0.7991 | 0.02412 | -0.0545 | 33.1302
3.5 | 0.8572 | 0.02452 | -0.053 | 34.9592
4 | 0.9146 | 0.02523 | -0.0518 | 36.2505
4.5 | 0.9525 | 0.0263 | -0.0473 | 36.2167
5 | 0.9653 | 0.02757 | -0.0383 | 35.0127
5.5 | 0.9711 | 0.02894 | -0.0285 | 33.5556
6 | 0.9791 | 0.03044 | -0.0191 | 32.1649
6.5 | 0.9702 | 0.03194 | -0.0074 | 30.3757
7 | 0.946 | 0.03345 | 0.006 | 28.281
7.5 | 0.9315 | 0.03503 | 0.0176 | 26.5915
8 | 0.8886 | 0.03702 | 0.0316 | 24.0032
8.5 | 0.8868 | 0.03991 | 0.039 | 22.22
9 | 0.8377 | 0.04586 | 0.0457 | 18.2665
9.5 | 0.825 | 0.0517 | 0.0481 | 15.9574
10 | 0.7374 | 0.06514 | 0.045 | 11.3202
10.5 | 0.5905 | 0.09339 | 0.0281 | 6.3229
11 | 0.5688 | 0.10563 | 0.0221 | 5.3848

## 17. Re 250k Mach 0.00 (1)
BIGFOIL.COM POLAR EXPORT
mh95
MH 95 15.86% |  |  |  | Cl Max: | 1.618 | at alpha= | 14 | deg
JavaFoil+Calcfoil stall+Eppler ext transition |  |  |  | L/D Max: | 62.281 | at alpha= | 8 | deg
Re: | 250000 |  |  | Cd Min: | 0.00921 | at alpha= | -2.5 | deg
Mach: | 0 |  |  | Cl=0 at alpha= | -2.5492 | deg
|  |  |  | @ Cl=0.1, Cd= | 0.0092579
|  |  |  | @ Cl=0.4, Cd= | 0.009903
|  |  |  | @ Cl=0.6, Cd= | 0.011408
alpha (deg) | Cl | Cd | Cm | Cl/Cd
-20 | -0.789 | 0.20293 | -0.01 | -3.887
-19.5 | -0.802 | 0.19638 | -0.01 | -4.082
-19 | -0.813 | 0.18501 | -0.01 | -4.396
-18.5 | -0.824 | 0.17339 | -0.011 | -4.751
-18 | -0.833 | 0.16893 | -0.011 | -4.93
-17.5 | -0.84 | 0.16031 | -0.011 | -5.24
-17 | -0.846 | 0.15113 | -0.011 | -5.596
-16.5 | -0.849 | 0.14026 | -0.012 | -6.056
-16 | -0.851 | 0.13313 | -0.012 | -6.391
-15.5 | -0.85 | 0.12773 | -0.012 | -6.654
-15 | -0.847 | 0.12068 | -0.013 | -7.015
-14.5 | -0.841 | 0.11355 | -0.013 | -7.403
-14 | -0.832 | 0.10763 | -0.014 | -7.73
-13.5 | -0.82 | 0.10118 | -0.014 | -8.109
-13 | -0.806 | 0.09382 | -0.014 | -8.592
-12.5 | -0.789 | 0.08973 | -0.015 | -8.79
-12 | -0.769 | 0.08441 | -0.015 | -9.105
-11.5 | -0.745 | 0.07914 | -0.015 | -9.419
-11 | -0.719 | 0.07382 | -0.016 | -9.746
-10.5 | -0.691 | 0.07011 | -0.017 | -9.857
-10 | -0.661 | 0.06581 | -0.018 | -10.037
-9.5 | -0.628 | 0.06112 | -0.02 | -10.27
-9 | -0.595 | 0.05626 | -0.023 | -10.569
-8.5 | -0.665 | 0.01789 | -0.042 | -37.195
-8 | -0.619 | 0.01708 | -0.043 | -36.212
-7.5 | -0.569 | 0.01645 | -0.044 | -34.571
-7 | -0.517 | 0.01577 | -0.044 | -32.786
-6.5 | -0.464 | 0.01509 | -0.045 | -30.718
-6 | -0.408 | 0.01454 | -0.046 | -28.09
-5.5 | -0.352 | 0.014 | -0.047 | -25.128
-5 | -0.294 | 0.01356 | -0.048 | -21.691
-4.5 | -0.235 | 0.01315 | -0.049 | -17.899
-4 | -0.176 | 0.00962 | -0.05 | -18.297
-3.5 | -0.116 | 0.00935 | -0.05 | -12.355
-3 | -0.055 | 0.00926 | -0.051 | -5.938
-2.5 | 0.006 | 0.00921 | -0.052 | 0.626
-2 | 0.067 | 0.00922 | -0.053 | 7.224
-1.5 | 0.128 | 0.00929 | -0.053 | 13.73
-1 | 0.189 | 0.00939 | -0.054 | 20.093
-0.5 | 0.25 | 0.00952 | -0.055 | 26.236
0 | 0.314 | 0.00957 | -0.056 | 32.765
0.5 | 0.375 | 0.00978 | -0.057 | 38.321
1 | 0.436 | 0.01008 | -0.057 | 43.24
1.5 | 0.497 | 0.01046 | -0.058 | 47.499
2 | 0.557 | 0.01095 | -0.059 | 50.904
2.5 | 0.618 | 0.0116 | -0.06 | 53.265
3 | 0.678 | 0.01248 | -0.06 | 54.294
3.5 | 0.737 | 0.01329 | -0.061 | 55.459
4 | 0.796 | 0.01397 | -0.062 | 56.983
4.5 | 0.855 | 0.01451 | -0.063 | 58.926
5 | 0.912 | 0.01516 | -0.063 | 60.196
5.5 | 0.969 | 0.0165 | -0.064 | 58.734
6 | 1.025 | 0.01747 | -0.065 | 58.713
6.5 | 1.081 | 0.01768 | -0.065 | 61.158
7 | 1.136 | 0.01839 | -0.066 | 61.75
7.5 | 1.189 | 0.01915 | -0.066 | 62.109
8 | 1.242 | 0.01994 | -0.067 | 62.281
8.5 | 1.293 | 0.02081 | -0.068 | 62.148
9 | 1.343 | 0.02172 | -0.068 | 61.832
9.5 | 1.391 | 0.02277 | -0.069 | 61.106
10 | 1.437 | 0.02394 | -0.069 | 60.016
10.5 | 1.48 | 0.0253 | -0.069 | 58.481
11 | 1.519 | 0.0271 | -0.07 | 56.035
11.5 | 1.554 | 0.02898 | -0.07 | 53.619
12 | 1.582 | 0.03146 | -0.07 | 50.285
12.5 | 1.602 | 0.03487 | -0.069 | 45.954
13 | 1.614 | 0.03961 | -0.068 | 40.755
13.5 | 1.617 | 0.04651 | -0.067 | 34.774
14 | 1.618 | 0.05495 | -0.066 | 29.44
14.5 | 1.611 | 0.06593 | -0.063 | 24.436
15 | 1.602 | 0.07785 | -0.061 | 20.584
15.5 | 1.587 | 0.0911 | -0.059 | 17.42
16 | 1.586 | 0.09909 | -0.058 | 16.004
16.5 | 1.585 | 0.10579 | -0.058 | 14.982
17 | 1.575 | 0.11535 | -0.057 | 13.655
17.5 | 1.567 | 0.12351 | -0.057 | 12.685
18 | 1.552 | 0.13321 | -0.056 | 11.651
18.5 | 1.536 | 0.14236 | -0.056 | 10.791
19 | 1.517 | 0.15192 | -0.055 | 9.988

## 18. Re 250k Mach 0.00 (2)
BIGFOIL.COM POLAR EXPORT
mh95
MH 95 15.86% |  |  |  | Cl Max: | 1.3486 | at alpha= | 17.5 | deg
XFOIL ncrit=9 |  |  |  | L/D Max: | 50.7052 | at alpha= | 8 | deg
Re: | 250000 |  |  | Cd Min: | 0.19787 | at alpha= | 20 | deg
Mach: | 0 |  |  | Cl=0 at alpha= | -1.3362 | deg
|  |  |  | @ Cl=0.1, Cd= | 0.01258
|  |  |  | @ Cl=0.4, Cd= | 0.012383
|  |  |  | @ Cl=0.6, Cd= | 0.19787
alpha (deg) | Cl | Cd | Cm | Cl/Cd
-15 | -0.4429 | 0.15457 | -0.0331 | -2.8654
-14.5 | -0.4619 | 0.14288 | -0.039 | -3.2328
-14 | -0.446 | 0.1389 | -0.0376 | -3.2109
-13.5 | -0.4999 | 0.12031 | -0.0495 | -4.1551
-13 | -0.4729 | 0.11925 | -0.0442 | -3.9656
-12.5 | -0.4679 | 0.1141 | -0.0434 | -4.1008
-11 | -0.924 | 0.05127 | -0.039 | -18.0222
-10.5 | -0.9322 | 0.04661 | -0.0318 | -20
-10 | -0.9457 | 0.04196 | -0.0232 | -22.5381
-9.5 | -0.9457 | 0.03791 | -0.0157 | -24.9459
-9 | -0.9184 | 0.03427 | -0.0126 | -26.7989
-8.5 | -0.8598 | 0.03064 | -0.0145 | -28.0614
-8 | -0.7982 | 0.02801 | -0.0164 | -28.497
-7.5 | -0.7355 | 0.02593 | -0.0183 | -28.3648
-7 | -0.6723 | 0.02414 | -0.0208 | -27.85
-6.5 | -0.6178 | 0.02265 | -0.0214 | -27.2759
-6 | -0.5502 | 0.02125 | -0.0246 | -25.8918
-5.5 | -0.5031 | 0.01979 | -0.0238 | -25.4219
-5 | -0.4575 | 0.01795 | -0.0228 | -25.4875
-4.5 | -0.4086 | 0.0154 | -0.0234 | -26.5325
-4 | -0.3597 | 0.014 | -0.0225 | -25.6929
-3.5 | -0.3085 | 0.0134 | -0.0209 | -23.0224
-3 | -0.232 | 0.01334 | -0.0235 | -17.3913
-2.5 | -0.1736 | 0.01338 | -0.0227 | -12.9746
-2 | -0.0859 | 0.01311 | -0.0277 | -6.5523
-1.5 | -0.0226 | 0.01294 | -0.0279 | -1.7465
-1 | 0.0464 | 0.01277 | -0.029 | 3.6335
-0.5 | 0.1142 | 0.01253 | -0.0301 | 9.1141
0 | 0.1782 | 0.01228 | -0.0309 | 14.5114
0.5 | 0.2426 | 0.01229 | -0.0314 | 19.7396
1 | 0.2964 | 0.01223 | -0.0303 | 24.2355
1.5 | 0.3479 | 0.01233 | -0.0286 | 28.2157
2 | 0.3947 | 0.01237 | -0.0263 | 31.9078
2.5 | 0.4356 | 0.01247 | -0.0229 | 34.9318
3 | 0.4745 | 0.01261 | -0.0191 | 37.6289
3.5 | 0.5064 | 0.01273 | -0.0143 | 39.78
4 | 0.5384 | 0.01296 | -0.0094 | 41.5432
4.5 | 0.5687 | 0.01321 | -0.0044 | 43.0507
5 | 0.5965 | 0.01344 | 0.0009 | 44.3824
5.5 | 0.6288 | 0.0138 | 0.0051 | 45.5652
6 | 0.6704 | 0.01432 | 0.0072 | 46.8156
6.5 | 0.7247 | 0.01505 | 0.0063 | 48.1528
7 | 0.789 | 0.01594 | 0.0032 | 49.4981
7.5 | 0.8513 | 0.01691 | 0.0002 | 50.343
8 | 0.9132 | 0.01801 | -0.0029 | 50.7052
8.5 | 0.9482 | 0.01905 | -0.0012 | 49.7743
9 | 0.9437 | 0.01938 | 0.0083 | 48.6945
9.5 | 0.9724 | 0.0205 | 0.0115 | 47.4341
10 | 1.0042 | 0.02188 | 0.014 | 45.8958
10.5 | 1.0368 | 0.02323 | 0.0162 | 44.6319
11 | 1.0707 | 0.02475 | 0.0182 | 43.2606
11.5 | 1.1034 | 0.02625 | 0.0202 | 42.0343
12 | 1.1403 | 0.02809 | 0.0215 | 40.5945
12.5 | 1.1693 | 0.02977 | 0.0237 | 39.2778
13 | 1.2004 | 0.03158 | 0.0254 | 38.0114
13.5 | 1.2396 | 0.03383 | 0.026 | 36.642
14 | 1.2589 | 0.0361 | 0.0285 | 34.8726
14.5 | 1.2792 | 0.03853 | 0.0306 | 33.2001
15 | 1.306 | 0.04089 | 0.0318 | 31.9393
15.5 | 1.3256 | 0.0443 | 0.0331 | 29.9233
16 | 1.3255 | 0.04817 | 0.0352 | 27.5171
16.5 | 1.3257 | 0.05242 | 0.0364 | 25.29
17 | 1.3344 | 0.05619 | 0.0368 | 23.748
17.5 | 1.3486 | 0.06079 | 0.0368 | 22.1846
18 | 1.3151 | 0.06889 | 0.0356 | 19.0899
18.5 | 1.273 | 0.07955 | 0.032 | 16.0025
19 | 1.2071 | 0.09538 | 0.0243 | 12.6557
19.5 | 0.6071 | 0.18926 | -0.0351 | 3.2078
20 | 0.5885 | 0.19787 | -0.0427 | 2.9742

## 19. Re 250k Mach 0.10 (1)
BIGFOIL.COM POLAR EXPORT
mh95
MH 95 15.86% |  |  |  | Cl Max: | 1.609 | at alpha= | 13.5 | deg
JavaFoil+Calcfoil stall+Eppler ext transition |  |  |  | L/D Max: | 62.035 | at alpha= | 8 | deg
Re: | 250000 |  |  | Cd Min: | 0.00925 | at alpha= | -2.5 | deg
Mach: | 0.1 |  |  | Cl=0 at alpha= | -2.5492 | deg
|  |  |  | @ Cl=0.1, Cd= | 0.0092925
|  |  |  | @ Cl=0.4, Cd= | 0.0099469
|  |  |  | @ Cl=0.6, Cd= | 0.011439
alpha (deg) | Cl | Cd | Cm | Cl/Cd
-20 | -0.742 | 0.20607 | -0.01 | -3.599
-19.5 | -0.757 | 0.20091 | -0.01 | -3.769
-19 | -0.772 | 0.19271 | -0.01 | -4.007
-18.5 | -0.786 | 0.1766 | -0.01 | -4.451
-18 | -0.798 | 0.17166 | -0.011 | -4.65
-17.5 | -0.809 | 0.16143 | -0.011 | -5.011
-17 | -0.818 | 0.15446 | -0.011 | -5.294
-16.5 | -0.825 | 0.14276 | -0.012 | -5.776
-16 | -0.829 | 0.13402 | -0.012 | -6.186
-15.5 | -0.831 | 0.12947 | -0.012 | -6.419
-15 | -0.83 | 0.12242 | -0.013 | -6.783
-14.5 | -0.827 | 0.11518 | -0.013 | -7.18
-14 | -0.821 | 0.10794 | -0.013 | -7.603
-13.5 | -0.811 | 0.1022 | -0.014 | -7.939
-13 | -0.799 | 0.09466 | -0.014 | -8.44
-12.5 | -0.783 | 0.09047 | -0.015 | -8.658
-12 | -0.765 | 0.08505 | -0.015 | -8.992
-11.5 | -0.743 | 0.07969 | -0.015 | -9.322
-11 | -0.718 | 0.07424 | -0.016 | -9.674
-10.5 | -0.69 | 0.07046 | -0.016 | -9.796
-10 | -0.66 | 0.06612 | -0.018 | -9.988
-9.5 | -0.628 | 0.06146 | -0.02 | -10.222
-9 | -0.593 | 0.05742 | -0.021 | -10.327
-8.5 | -0.667 | 0.01805 | -0.042 | -36.95
-8 | -0.62 | 0.0172 | -0.043 | -36.052
-7.5 | -0.571 | 0.01656 | -0.044 | -34.462
-7 | -0.519 | 0.01587 | -0.045 | -32.698
-6.5 | -0.465 | 0.01518 | -0.046 | -30.665
-6 | -0.41 | 0.01465 | -0.046 | -27.983
-5.5 | -0.353 | 0.01405 | -0.047 | -25.153
-5 | -0.295 | 0.01362 | -0.048 | -21.689
-4.5 | -0.236 | 0.0132 | -0.049 | -17.902
-4 | -0.177 | 0.00969 | -0.05 | -18.261
-3.5 | -0.116 | 0.00939 | -0.051 | -12.367
-3 | -0.055 | 0.00929 | -0.051 | -5.945
-2.5 | 0.006 | 0.00925 | -0.052 | 0.626
-2 | 0.067 | 0.00926 | -0.053 | 7.229
-1.5 | 0.128 | 0.00932 | -0.054 | 13.759
-1 | 0.189 | 0.00942 | -0.055 | 20.11
-0.5 | 0.251 | 0.00956 | -0.055 | 26.243
0 | 0.315 | 0.0096 | -0.056 | 32.839
0.5 | 0.377 | 0.00983 | -0.057 | 38.324
1 | 0.438 | 0.01014 | -0.058 | 43.212
1.5 | 0.499 | 0.01052 | -0.058 | 47.443
2 | 0.56 | 0.011 | -0.059 | 50.938
2.5 | 0.621 | 0.01167 | -0.06 | 53.199
3 | 0.681 | 0.01257 | -0.061 | 54.179
3.5 | 0.741 | 0.01337 | -0.061 | 55.397
4 | 0.8 | 0.01404 | -0.062 | 56.957
4.5 | 0.859 | 0.0146 | -0.063 | 58.829
5 | 0.917 | 0.01526 | -0.064 | 60.075
5.5 | 0.974 | 0.01663 | -0.064 | 58.558
6 | 1.03 | 0.01759 | -0.065 | 58.576
6.5 | 1.086 | 0.01825 | -0.066 | 59.48
7 | 1.14 | 0.01854 | -0.066 | 61.521
7.5 | 1.194 | 0.01934 | -0.067 | 61.748
8 | 1.247 | 0.0201 | -0.067 | 62.035
8.5 | 1.298 | 0.02101 | -0.068 | 61.784
9 | 1.348 | 0.02193 | -0.068 | 61.458
9.5 | 1.396 | 0.02304 | -0.069 | 60.592
10 | 1.441 | 0.02423 | -0.069 | 59.475
10.5 | 1.483 | 0.02569 | -0.07 | 57.741
11 | 1.521 | 0.02758 | -0.07 | 55.161
11.5 | 1.555 | 0.02963 | -0.07 | 52.471
12 | 1.581 | 0.03235 | -0.07 | 48.875
12.5 | 1.599 | 0.03611 | -0.069 | 44.274
13 | 1.608 | 0.04151 | -0.068 | 38.733
13.5 | 1.609 | 0.04898 | -0.067 | 32.853
14 | 1.603 | 0.05918 | -0.065 | 27.082
14.5 | 1.594 | 0.0712 | -0.062 | 22.391
15 | 1.585 | 0.08337 | -0.06 | 19.015
15.5 | 1.571 | 0.09629 | -0.057 | 16.313
16 | 1.572 | 0.10291 | -0.057 | 15.279
16.5 | 1.569 | 0.10995 | -0.057 | 14.268
17 | 1.559 | 0.11859 | -0.057 | 13.149
17.5 | 1.546 | 0.12743 | -0.056 | 12.135
18 | 1.529 | 0.13746 | -0.056 | 11.126
18.5 | 1.51 | 0.14706 | -0.055 | 10.268

## 20. Re 250k Mach 0.10 (2)
BIGFOIL.COM POLAR EXPORT
mh95
MH 95 15.86% |  |  |  | Cl Max: | 1.3215 | at alpha= | 17.5 | deg
XFOIL ncrit=9 |  |  |  | L/D Max: | 50.0658 | at alpha= | 8 | deg
Re: | 250000 |  |  | Cd Min: | 0.21185 | at alpha= | 20 | deg
Mach: | 0.1 |  |  | Cl=0 at alpha= | -1.3476 | deg
|  |  |  | @ Cl=0.1, Cd= | 0.012593
|  |  |  | @ Cl=0.4, Cd= | 0.012425
|  |  |  | @ Cl=0.6, Cd= | 0.01355
alpha (deg) | Cl | Cd | Cm | Cl/Cd
-13.5 | -0.4934 | 0.1224 | -0.0488 | -4.031
-13 | -0.4668 | 0.12095 | -0.0436 | -3.8594
-12.5 | -0.4616 | 0.11576 | -0.0428 | -3.9876
-11 | -0.897 | 0.05206 | -0.0438 | -17.2301
-10.5 | -0.9145 | 0.04783 | -0.0353 | -19.1198
-10 | -0.9339 | 0.04334 | -0.0261 | -21.5482
-9.5 | -0.94 | 0.03917 | -0.018 | -23.998
-9 | -0.9179 | 0.0353 | -0.0141 | -26.0028
-8.5 | -0.8615 | 0.03135 | -0.0157 | -27.4801
-8 | -0.8002 | 0.02849 | -0.0175 | -28.087
-7.5 | -0.738 | 0.02639 | -0.0192 | -27.9651
-7 | -0.6733 | 0.0244 | -0.0218 | -27.5943
-6.5 | -0.6181 | 0.02292 | -0.0223 | -26.9677
-6 | -0.5505 | 0.02141 | -0.0256 | -25.7123
-5.5 | -0.5028 | 0.01999 | -0.0247 | -25.1526
-5 | -0.4561 | 0.01827 | -0.0237 | -24.9644
-4.5 | -0.4143 | 0.01561 | -0.0228 | -26.5407
-4 | -0.3594 | 0.01408 | -0.0232 | -25.5256
-3.5 | -0.3092 | 0.01342 | -0.0213 | -23.0402
-3 | -0.2314 | 0.01332 | -0.0241 | -17.3724
-2.5 | -0.1728 | 0.01339 | -0.0231 | -12.9052
-2 | -0.0838 | 0.01311 | -0.0283 | -6.3921
-1.5 | -0.0207 | 0.01296 | -0.0283 | -1.5972
-1 | 0.0472 | 0.01278 | -0.0292 | 3.6933
-0.5 | 0.1151 | 0.01254 | -0.0303 | 9.1786
0 | 0.1808 | 0.0123 | -0.0313 | 14.6992
0.5 | 0.2413 | 0.01233 | -0.0309 | 19.5702
1 | 0.2982 | 0.01226 | -0.0304 | 24.323
1.5 | 0.3503 | 0.01238 | -0.0287 | 28.2956
2 | 0.3948 | 0.01241 | -0.0259 | 31.8131
2.5 | 0.4365 | 0.01253 | -0.0226 | 34.8364
3 | 0.4753 | 0.01267 | -0.0187 | 37.5138
3.5 | 0.5067 | 0.0128 | -0.0137 | 39.5859
4 | 0.5385 | 0.01303 | -0.0087 | 41.3277
4.5 | 0.5684 | 0.01327 | -0.0036 | 42.8335
5 | 0.5959 | 0.0135 | 0.0019 | 44.1407
5.5 | 0.6282 | 0.01389 | 0.0061 | 45.2268
6 | 0.67 | 0.01443 | 0.0082 | 46.431
6.5 | 0.7242 | 0.01518 | 0.0075 | 47.7075
7 | 0.7888 | 0.0161 | 0.0043 | 48.9938
7.5 | 0.8513 | 0.01711 | 0.0014 | 49.7545
8 | 0.9132 | 0.01824 | -0.0016 | 50.0658
8.5 | 0.9455 | 0.01918 | 0.0007 | 49.2961
9 | 0.9422 | 0.01966 | 0.0099 | 47.9247
9.5 | 0.9723 | 0.02079 | 0.0129 | 46.7677
10 | 1.0049 | 0.02218 | 0.0153 | 45.3066
10.5 | 1.0372 | 0.02367 | 0.0176 | 43.8192
11 | 1.0714 | 0.02514 | 0.0196 | 42.6173
11.5 | 1.1043 | 0.02672 | 0.0216 | 41.3286
12 | 1.1404 | 0.02859 | 0.0231 | 39.8881
12.5 | 1.1698 | 0.03036 | 0.0252 | 38.531
13 | 1.2014 | 0.03225 | 0.0269 | 37.2527
13.5 | 1.2371 | 0.03462 | 0.028 | 35.7337
14 | 1.256 | 0.03706 | 0.0304 | 33.891
14.5 | 1.2757 | 0.03962 | 0.0324 | 32.1984
15 | 1.3049 | 0.04216 | 0.0334 | 30.9511
15.5 | 1.3145 | 0.04599 | 0.0352 | 28.5823
16 | 1.3117 | 0.0503 | 0.037 | 26.0775
16.5 | 1.3087 | 0.05504 | 0.0378 | 23.7773
17 | 1.3165 | 0.05915 | 0.0379 | 22.257
17.5 | 1.3215 | 0.06466 | 0.0376 | 20.4377
18 | 1.2794 | 0.07442 | 0.035 | 17.1916
18.5 | 1.2185 | 0.08856 | 0.0287 | 13.759
19 | 0.7445 | 0.20189 | -0.0348 | 3.6877
19.5 | 0.7713 | 0.20586 | -0.0363 | 3.7467
20 | 0.8035 | 0.21185 | -0.0367 | 3.7928

## 21. Re 250k Mach 0.25 (1)
BIGFOIL.COM POLAR EXPORT
mh95
MH 95 15.86% |  |  |  | Cl Max: | 1.563 | at alpha= | 12 | deg
JavaFoil+Calcfoil stall+Eppler ext transition |  |  |  | L/D Max: | 60.429 | at alpha= | 7.5 | deg
Re: | 250000 |  |  | Cd Min: | 0.00943 | at alpha= | -2.5 | deg
Mach: | 0.25 |  |  | Cl=0 at alpha= | -2.5476 | deg
|  |  |  | @ Cl=0.1, Cd= | 0.0094695
|  |  |  | @ Cl=0.4, Cd= | 0.0101
|  |  |  | @ Cl=0.6, Cd= | 0.011671
alpha (deg) | Cl | Cd | Cm | Cl/Cd
-18 | -0.483 | 0.23068 | -0.011 | -2.094
-17.5 | -0.527 | 0.2108 | -0.011 | -2.498
-17 | -0.567 | 0.19093 | -0.012 | -2.967
-16.5 | -0.603 | 0.16732 | -0.012 | -3.605
-16 | -0.636 | 0.15667 | -0.012 | -4.058
-15.5 | -0.664 | 0.14649 | -0.012 | -4.534
-15 | -0.688 | 0.13583 | -0.013 | -5.068
-14.5 | -0.708 | 0.12728 | -0.013 | -5.561
-14 | -0.722 | 0.11855 | -0.013 | -6.093
-13.5 | -0.732 | 0.11023 | -0.014 | -6.638
-13 | -0.736 | 0.1022 | -0.014 | -7.202
-12.5 | -0.735 | 0.09375 | -0.015 | -7.841
-12 | -0.729 | 0.08765 | -0.015 | -8.318
-11.5 | -0.718 | 0.08242 | -0.016 | -8.71
-11 | -0.702 | 0.07786 | -0.016 | -9.014
-10.5 | -0.681 | 0.07173 | -0.017 | -9.498
-10 | -0.656 | 0.06818 | -0.017 | -9.628
-9.5 | -0.628 | 0.06317 | -0.019 | -9.948
-9 | -0.597 | 0.05909 | -0.02 | -10.096
-8.5 | -0.562 | 0.05497 | -0.022 | -10.216
-8 | -0.629 | 0.01793 | -0.044 | -35.059
-7.5 | -0.58 | 0.01713 | -0.045 | -33.865
-7 | -0.529 | 0.01644 | -0.046 | -32.162
-6.5 | -0.475 | 0.01566 | -0.047 | -30.339
-6 | -0.419 | 0.01505 | -0.048 | -27.849
-5.5 | -0.362 | 0.01446 | -0.048 | -25
-5 | -0.303 | 0.01393 | -0.049 | -21.717
-4.5 | -0.242 | 0.0135 | -0.05 | -17.951
-4 | -0.182 | 0.01003 | -0.051 | -18.102
-3.5 | -0.119 | 0.0096 | -0.052 | -12.415
-3 | -0.057 | 0.00946 | -0.053 | -5.992
-2.5 | 0.006 | 0.00943 | -0.053 | 0.631
-2 | 0.069 | 0.00944 | -0.054 | 7.277
-1.5 | 0.132 | 0.0095 | -0.055 | 13.84
-1 | 0.194 | 0.00961 | -0.056 | 20.221
-0.5 | 0.257 | 0.00974 | -0.057 | 26.421
0 | 0.324 | 0.00978 | -0.058 | 33.095
0.5 | 0.387 | 0.01003 | -0.058 | 38.566
1 | 0.45 | 0.01037 | -0.059 | 43.378
1.5 | 0.513 | 0.0108 | -0.06 | 47.478
2 | 0.575 | 0.01136 | -0.061 | 50.642
2.5 | 0.637 | 0.01213 | -0.062 | 52.529
3 | 0.699 | 0.013 | -0.062 | 53.755
3.5 | 0.76 | 0.01383 | -0.063 | 54.955
4 | 0.82 | 0.01448 | -0.064 | 56.644
4.5 | 0.881 | 0.01509 | -0.064 | 58.361
5 | 0.94 | 0.01581 | -0.065 | 59.439
5.5 | 0.998 | 0.01727 | -0.066 | 57.77
6 | 1.055 | 0.01827 | -0.067 | 57.734
6.5 | 1.111 | 0.01902 | -0.067 | 58.432
7 | 1.166 | 0.01982 | -0.068 | 58.853
7.5 | 1.221 | 0.0202 | -0.069 | 60.429
8 | 1.273 | 0.02116 | -0.069 | 60.143
8.5 | 1.323 | 0.02223 | -0.07 | 59.544
9 | 1.372 | 0.02332 | -0.07 | 58.84
9.5 | 1.419 | 0.02469 | -0.07 | 57.468
10 | 1.461 | 0.0262 | -0.071 | 55.78
10.5 | 1.498 | 0.02808 | -0.071 | 53.347
11 | 1.528 | 0.03061 | -0.071 | 49.934
11.5 | 1.551 | 0.0341 | -0.071 | 45.494
12 | 1.563 | 0.03897 | -0.07 | 40.111
12.5 | 1.559 | 0.04674 | -0.068 | 33.363
13 | 1.546 | 0.05796 | -0.065 | 26.669
13.5 | 1.531 | 0.0713 | -0.062 | 21.474
14 | 1.522 | 0.08413 | -0.059 | 18.094
14.5 | 1.514 | 0.09673 | -0.056 | 15.649
15 | 1.513 | 0.10496 | -0.055 | 14.418
15.5 | 1.504 | 0.11308 | -0.055 | 13.297
16 | 1.485 | 0.1223 | -0.055 | 12.141
16.5 | 1.46 | 0.13176 | -0.054 | 11.082
17 | 1.429 | 0.14138 | -0.054 | 10.106

## 22. Re 250k Mach 0.25 (2)
BIGFOIL.COM POLAR EXPORT
mh95
MH 95 15.86% |  |  |  | Cl Max: | 1.2491 | at alpha= | 15 | deg
XFOIL ncrit=9 |  |  |  | L/D Max: | 47.2607 | at alpha= | 7.5 | deg
Re: | 250000 |  |  | Cd Min: | 0.22085 | at alpha= | 20 | deg
Mach: | 0.25 |  |  | Cl=0 at alpha= | -1.4372 | deg
|  |  |  | @ Cl=0.1, Cd= | 0.012611
|  |  |  | @ Cl=0.4, Cd= | 0.012656
|  |  |  | @ Cl=0.6, Cd= | 0.014027
alpha (deg) | Cl | Cd | Cm | Cl/Cd
-14 | -0.4282 | 0.14539 | -0.0361 | -2.9452
-13.5 | -0.4652 | 0.13155 | -0.0453 | -3.5363
-13 | -0.4412 | 0.12849 | -0.041 | -3.4337
-12.5 | -0.4359 | 0.12293 | -0.0405 | -3.5459
-12 | -0.482 | 0.10737 | -0.0487 | -4.4891
-11.5 | -0.722 | 0.06138 | -0.0684 | -11.7628
-11 | -0.7486 | 0.05609 | -0.0637 | -13.3464
-10.5 | -0.7908 | 0.05157 | -0.0559 | -15.3345
-10 | -0.8396 | 0.04831 | -0.0447 | -17.3794
-9.5 | -0.881 | 0.04529 | -0.0324 | -19.4524
-9 | -0.9018 | 0.04137 | -0.0227 | -21.7984
-8.5 | -0.8606 | 0.03578 | -0.0232 | -24.0525
-8 | -0.8074 | 0.03151 | -0.0239 | -25.6236
-7.5 | -0.7488 | 0.02857 | -0.0245 | -26.2093
-7 | -0.6781 | 0.02596 | -0.0273 | -26.121
-6.5 | -0.621 | 0.02427 | -0.0276 | -25.5871
-6 | -0.5617 | 0.02243 | -0.0286 | -25.0424
-5.5 | -0.503 | 0.02075 | -0.0294 | -24.241
-5 | -0.4546 | 0.01926 | -0.0281 | -23.6033
-4.5 | -0.4179 | 0.01654 | -0.0256 | -25.266
-4 | -0.357 | 0.01453 | -0.027 | -24.5699
-3.5 | -0.3108 | 0.01352 | -0.0242 | -22.9882
-3 | -0.2518 | 0.01341 | -0.0228 | -18.777
-2.5 | -0.1681 | 0.01336 | -0.0259 | -12.5823
-2 | -0.1013 | 0.01327 | -0.0261 | -7.6338
-1.5 | -0.0085 | 0.01295 | -0.0314 | -0.65637
-1 | 0.0592 | 0.01273 | -0.0319 | 4.6504
-0.5 | 0.1244 | 0.01254 | -0.0321 | 9.9203
0 | 0.1855 | 0.01254 | -0.0313 | 14.7927
0.5 | 0.2487 | 0.01246 | -0.0314 | 19.9599
1 | 0.3048 | 0.0125 | -0.0301 | 24.384
1.5 | 0.3555 | 0.01262 | -0.0277 | 28.1696
2 | 0.3987 | 0.01265 | -0.0244 | 31.5178
2.5 | 0.442 | 0.01285 | -0.0207 | 34.3969
3 | 0.477 | 0.01296 | -0.0159 | 36.8056
3.5 | 0.5077 | 0.01314 | -0.0103 | 38.6377
4 | 0.5377 | 0.0134 | -0.0045 | 40.1269
4.5 | 0.5642 | 0.0136 | 0.0016 | 41.4853
5 | 0.5923 | 0.01392 | 0.0072 | 42.5503
5.5 | 0.626 | 0.01439 | 0.0116 | 43.5024
6 | 0.6694 | 0.01499 | 0.0137 | 44.6564
6.5 | 0.7238 | 0.01582 | 0.0133 | 45.7522
7 | 0.79 | 0.01688 | 0.0102 | 46.8009
7.5 | 0.854 | 0.01807 | 0.0073 | 47.2607
8 | 0.916 | 0.01941 | 0.0046 | 47.1922
8.5 | 0.9274 | 0.02012 | 0.0111 | 46.0934
9 | 0.9415 | 0.02104 | 0.0173 | 44.7481
9.5 | 0.9724 | 0.02253 | 0.0202 | 43.1602
10 | 1.0064 | 0.02402 | 0.0227 | 41.8984
10.5 | 1.0409 | 0.02577 | 0.0249 | 40.3919
11 | 1.0742 | 0.0275 | 0.0272 | 39.0618
11.5 | 1.1119 | 0.02961 | 0.0289 | 37.5515
12 | 1.1393 | 0.03172 | 0.0315 | 35.9174
12.5 | 1.1683 | 0.03397 | 0.0336 | 34.3921
13 | 1.2033 | 0.03677 | 0.035 | 32.725
13.5 | 1.2138 | 0.03998 | 0.0378 | 30.3602
14 | 1.2239 | 0.04363 | 0.04 | 28.0518
14.5 | 1.2368 | 0.04727 | 0.0415 | 26.1646
15 | 1.2491 | 0.05193 | 0.0424 | 24.0535
15.5 | 1.2235 | 0.05887 | 0.0427 | 20.7831
16 | 1.1894 | 0.06794 | 0.0407 | 17.5066
16.5 | 1.1437 | 0.0798 | 0.0359 | 14.3321
17 | 0.7308 | 0.17169 | -0.0166 | 4.2565
17.5 | 0.7572 | 0.1765 | -0.0179 | 4.2901
18 | 0.7373 | 0.191 | -0.027 | 3.8602
18.5 | 0.7772 | 0.19619 | -0.0264 | 3.9615
19 | 0.751 | 0.20664 | -0.0371 | 3.6343
19.5 | 0.7848 | 0.21072 | -0.0376 | 3.7244
20 | 0.7746 | 0.22085 | -0.0459 | 3.5074

## 23. Re 250k Mach 0.50 (1)
BIGFOIL.COM POLAR EXPORT
mh95
MH 95 15.86% |  |  |  | Cl Max: | 1.376 | at alpha= | 9 | deg
JavaFoil+Calcfoil stall+Eppler ext transition |  |  |  | L/D Max: | 54.582 | at alpha= | 4 | deg
Re: | 250000 |  |  | Cd Min: | 0.01026 | at alpha= | -2.5 | deg
Mach: | 0.5 |  |  | Cl=0 at alpha= | -2.55 | deg
|  |  |  | @ Cl=0.1, Cd= | 0.010297
|  |  |  | @ Cl=0.4, Cd= | 0.010852
|  |  |  | @ Cl=0.6, Cd= | 0.01256
alpha (deg) | Cl | Cd | Cm | Cl/Cd
-20 | -0.973 | 0.26953 | -0.016 | -3.611
-19.5 | -0.946 | 0.26399 | -0.017 | -3.585
-19 | -0.919 | 0.26023 | -0.017 | -3.533
-18.5 | -0.892 | 0.25513 | -0.018 | -3.497
-18 | -0.865 | 0.2419 | -0.018 | -3.576
-17.5 | -0.838 | 0.23822 | -0.018 | -3.517
-17 | -0.807 | 0.22146 | -0.018 | -3.645
-16.5 | -0.78 | 0.20853 | -0.018 | -3.738
-16 | -0.752 | 0.20116 | -0.018 | -3.74
-15.5 | -0.725 | 0.19495 | -0.018 | -3.718
-15 | -0.697 | 0.19453 | -0.019 | -3.585
-14.5 | -0.67 | 0.18933 | -0.019 | -3.537
-14 | -0.642 | 0.18284 | -0.02 | -3.512
-13.5 | -0.613 | 0.16637 | -0.018 | -3.683
-13 | -0.585 | 0.16349 | -0.018 | -3.578
-12.5 | -0.557 | 0.15988 | -0.018 | -3.485
-12 | -0.529 | 0.1579 | -0.018 | -3.353
-11.5 | -0.502 | 0.13704 | -0.019 | -3.662
-11 | -0.474 | 0.13402 | -0.019 | -3.537
-10.5 | -0.446 | 0.11408 | -0.019 | -3.908
-10 | -0.418 | 0.11115 | -0.017 | -3.757
-9.5 | -0.39 | 0.10277 | -0.018 | -3.793
-9 | -0.362 | 0.09718 | -0.018 | -3.724
-8.5 | -0.334 | 0.09456 | -0.018 | -3.532
-8 | -0.487 | 0.06265 | -0.019 | -7.768
-7.5 | -0.485 | 0.05444 | -0.02 | -8.917
-7 | -0.459 | 0.04987 | -0.021 | -9.21
-6.5 | -0.507 | 0.01818 | -0.052 | -27.893
-6 | -0.454 | 0.01726 | -0.053 | -26.312
-5.5 | -0.395 | 0.01637 | -0.054 | -24.15
-5 | -0.333 | 0.01558 | -0.055 | -21.358
-4.5 | -0.268 | 0.01493 | -0.056 | -17.926
-4 | -0.201 | 0.01169 | -0.057 | -17.217
-3.5 | -0.133 | 0.01079 | -0.058 | -12.294
-3 | -0.063 | 0.01034 | -0.059 | -6.093
-2.5 | 0.007 | 0.01026 | -0.059 | 0.644
-2 | 0.076 | 0.01027 | -0.06 | 7.441
-1.5 | 0.146 | 0.01035 | -0.061 | 14.117
-1 | 0.216 | 0.01048 | -0.062 | 20.599
-0.5 | 0.286 | 0.01064 | -0.063 | 26.847
0 | 0.361 | 0.01064 | -0.064 | 33.932
0.5 | 0.431 | 0.01102 | -0.065 | 39.159
1 | 0.501 | 0.01152 | -0.066 | 43.529
1.5 | 0.571 | 0.01219 | -0.066 | 46.819
2 | 0.64 | 0.01307 | -0.067 | 48.947
2.5 | 0.708 | 0.01426 | -0.068 | 49.661
3 | 0.776 | 0.01512 | -0.069 | 51.304
3.5 | 0.843 | 0.01583 | -0.07 | 53.246
4 | 0.909 | 0.01665 | -0.071 | 54.582
4.5 | 0.973 | 0.01845 | -0.071 | 52.745
5 | 1.035 | 0.0198 | -0.072 | 52.288
5.5 | 1.096 | 0.02084 | -0.073 | 52.602
6 | 1.155 | 0.02205 | -0.074 | 52.365
6.5 | 1.21 | 0.02332 | -0.074 | 51.896
7 | 1.262 | 0.02482 | -0.075 | 50.848
7.5 | 1.309 | 0.02657 | -0.075 | 49.255
8 | 1.348 | 0.02866 | -0.075 | 47.043
8.5 | 1.374 | 0.03203 | -0.075 | 42.908
9 | 1.376 | 0.03803 | -0.073 | 36.173
9.5 | 1.332 | 0.05218 | -0.068 | 25.531
10 | 1.27 | 0.07358 | -0.057 | 17.262
10.5 | 1.238 | 0.08682 | -0.05 | 14.257
11 | 1.19 | 0.09889 | -0.047 | 12.035
11.5 | 1.044 | 0.12253 | -0.047 | 8.521
12 | 0.813 | 0.17229 | -0.044 | 4.721
12.5 | 0.841 | 0.18714 | -0.044 | 4.492
13 | 0.868 | 0.19944 | -0.045 | 4.352
13.5 | 0.899 | 0.21783 | -0.049 | 4.128
14 | 0.926 | 0.2151 | -0.049 | 4.304

## 24. Re 250k Mach 0.50 (2)
BIGFOIL.COM POLAR EXPORT
mh95
MH 95 15.86% |  |  |  | Cl Max: | 0.9892 | at alpha= | 11 | deg
XFOIL ncrit=9 |  |  |  | L/D Max: | 37.5104 | at alpha= | 6.5 | deg
Re: | 250000 |  |  | Cd Min: | 0.1782 | at alpha= | 16 | deg
Mach: | 0.5 |  |  | Cl=0 at alpha= | -1.4047 | deg
|  |  |  | @ Cl=0.1, Cd= | 0.013261
|  |  |  | @ Cl=0.4, Cd= | 0.013931
|  |  |  | @ Cl=0.6, Cd= | 0.016414
alpha (deg) | Cl | Cd | Cm | Cl/Cd
-12.5 | -0.4103 | 0.13884 | -0.0417 | -2.9552
-12 | -0.3902 | 0.13419 | -0.0385 | -2.9078
-11.5 | -0.392 | 0.12713 | -0.0392 | -3.0835
-10.5 | -0.4558 | 0.09587 | -0.0496 | -4.7544
-10 | -0.4833 | 0.08456 | -0.0528 | -5.7155
-9.5 | -0.5283 | 0.07191 | -0.058 | -7.3467
-9 | -0.5782 | 0.06201 | -0.0599 | -9.3243
-8.5 | -0.6284 | 0.05468 | -0.0575 | -11.4923
-8 | -0.6622 | 0.04718 | -0.0571 | -14.0356
-7.5 | -0.6659 | 0.03997 | -0.0585 | -16.66
-7 | -0.6521 | 0.03465 | -0.0563 | -18.8196
-6.5 | -0.6157 | 0.03053 | -0.0531 | -20.167
-6 | -0.5548 | 0.0272 | -0.0521 | -20.3971
-5.5 | -0.4703 | 0.02436 | -0.0546 | -19.3062
-5 | -0.4273 | 0.02226 | -0.0507 | -19.1959
-4.5 | -0.3854 | 0.02021 | -0.0466 | -19.0698
-4 | -0.3558 | 0.01737 | -0.0408 | -20.4836
-3.5 | -0.3224 | 0.01509 | -0.0352 | -21.3651
-3 | -0.2737 | 0.01372 | -0.0305 | -19.949
-2.5 | -0.2005 | 0.01362 | -0.0286 | -14.721
-2 | -0.0957 | 0.01342 | -0.0332 | -7.1311
-1.5 | -0.0131 | 0.01328 | -0.034 | -0.98645
-1 | 0.0556 | 0.01325 | -0.0325 | 4.1962
-0.5 | 0.1373 | 0.01327 | -0.0334 | 10.3466
0 | 0.2048 | 0.01334 | -0.0319 | 15.3523
0.5 | 0.2666 | 0.01339 | -0.0298 | 19.9104
1 | 0.3188 | 0.0135 | -0.026 | 23.6148
1.5 | 0.3685 | 0.01382 | -0.0212 | 26.6643
2 | 0.4082 | 0.01396 | -0.0153 | 29.2407
2.5 | 0.4412 | 0.01412 | -0.0084 | 31.2465
3 | 0.4673 | 0.01437 | 0.0002 | 32.5191
3.5 | 0.4935 | 0.01466 | 0.0082 | 33.663
4 | 0.5226 | 0.01507 | 0.0152 | 34.6782
4.5 | 0.5538 | 0.01557 | 0.0216 | 35.5684
5 | 0.5865 | 0.01615 | 0.0278 | 36.3158
5.5 | 0.6218 | 0.01684 | 0.0331 | 36.924
6 | 0.6652 | 0.0178 | 0.0365 | 37.3708
6.5 | 0.7217 | 0.01924 | 0.0368 | 37.5104
7 | 0.7852 | 0.02113 | 0.0352 | 37.1604
7.5 | 0.8504 | 0.02328 | 0.033 | 36.5292
8 | 0.9012 | 0.02547 | 0.0331 | 35.3828
8.5 | 0.902 | 0.02685 | 0.0415 | 33.594
9 | 0.9299 | 0.0292 | 0.0451 | 31.8459
9.5 | 0.958 | 0.03216 | 0.048 | 29.7886
10 | 0.9747 | 0.03602 | 0.0508 | 27.06
10.5 | 0.9861 | 0.04034 | 0.0529 | 24.4447
11 | 0.9892 | 0.04573 | 0.0543 | 21.6313
11.5 | 0.9603 | 0.05426 | 0.053 | 17.6981
12 | 0.9117 | 0.06605 | 0.0481 | 13.8032
12.5 | 0.8269 | 0.08448 | 0.0368 | 9.7881
13 | 0.7763 | 0.1004 | 0.0274 | 7.7321
13.5 | 0.6756 | 0.12836 | 0.0104 | 5.2633
14 | 0.6638 | 0.14113 | 0.0031 | 4.7035
14.5 | 0.6698 | 0.1507 | -0.002 | 4.4446
15 | 0.7064 | 0.15365 | -0.0022 | 4.5975
15.5 | 0.6954 | 0.16759 | -0.0108 | 4.1494
16 | 0.7 | 0.1782 | -0.017 | 3.9282

## 25. Re 500k Mach 0.00 (1)
BIGFOIL.COM POLAR EXPORT
mh95
MH 95 15.86% |  |  |  | Cl Max: | 1.716 | at alpha= | 15 | deg
JavaFoil+Calcfoil stall+Eppler ext transition |  |  |  | L/D Max: | 78.985 | at alpha= | 1 | deg
Re: | 500000 |  |  | Cd Min: | 0.00538 | at alpha= | 0 | deg
Mach: | 0 |  |  | Cl=0 at alpha= | -2.5492 | deg
|  |  |  | @ Cl=0.1, Cd= | 0.0057953
|  |  |  | @ Cl=0.4, Cd= | 0.0054703
|  |  |  | @ Cl=0.6, Cd= | 0.008668
alpha (deg) | Cl | Cd | Cm | Cl/Cd
-16 | -0.851 | 0.12368 | -0.013 | -6.884
-15.5 | -0.85 | 0.11911 | -0.013 | -7.14
-15 | -0.847 | 0.11178 | -0.013 | -7.578
-14.5 | -0.842 | 0.10632 | -0.014 | -7.916
-14 | -0.834 | 0.10076 | -0.015 | -8.275
-13.5 | -0.822 | 0.09437 | -0.016 | -8.71
-13 | -0.809 | 0.08799 | -0.017 | -9.19
-12.5 | -0.791 | 0.08418 | -0.017 | -9.401
-12 | -0.772 | 0.07865 | -0.018 | -9.812
-11.5 | -0.751 | 0.07285 | -0.021 | -10.314
-11 | -0.856 | 0.02099 | -0.037 | -40.778
-10.5 | -0.827 | 0.0193 | -0.039 | -42.869
-10 | -0.793 | 0.01806 | -0.039 | -43.93
-9.5 | -0.755 | 0.01698 | -0.04 | -44.478
-9 | -0.713 | 0.01609 | -0.041 | -44.337
-8.5 | -0.668 | 0.01527 | -0.042 | -43.77
-8 | -0.621 | 0.0145 | -0.043 | -42.825
-7.5 | -0.571 | 0.01395 | -0.044 | -40.926
-7 | -0.519 | 0.01334 | -0.045 | -38.884
-6.5 | -0.465 | 0.01274 | -0.046 | -36.491
-6 | -0.41 | 0.01222 | -0.046 | -33.517
-5.5 | -0.353 | 0.01175 | -0.047 | -30.035
-5 | -0.295 | 0.01136 | -0.048 | -25.946
-4.5 | -0.236 | 0.011 | -0.049 | -21.453
-4 | -0.177 | 0.00733 | -0.05 | -24.163
-3.5 | -0.117 | 0.00564 | -0.051 | -20.649
-3 | -0.055 | 0.0059 | -0.052 | -9.409
-2.5 | 0.006 | 0.00583 | -0.052 | 0.999
-2 | 0.067 | 0.00579 | -0.053 | 11.629
-1.5 | 0.129 | 0.0058 | -0.054 | 22.205
-1 | 0.19 | 0.00582 | -0.055 | 32.728
-0.5 | 0.252 | 0.0059 | -0.056 | 42.67
0 | 0.314 | 0.00538 | -0.056 | 58.41
0.5 | 0.375 | 0.00543 | -0.057 | 69.12
1 | 0.437 | 0.00553 | -0.058 | 78.985
1.5 | 0.497 | 0.00775 | -0.059 | 64.164
2 | 0.558 | 0.00822 | -0.06 | 67.854
2.5 | 0.618 | 0.00886 | -0.06 | 69.842
3 | 0.678 | 0.00971 | -0.061 | 69.848
3.5 | 0.738 | 0.01049 | -0.062 | 70.323
4 | 0.797 | 0.01115 | -0.062 | 71.493
4.5 | 0.856 | 0.01166 | -0.063 | 73.391
5 | 0.914 | 0.01225 | -0.064 | 74.6
5.5 | 0.971 | 0.01355 | -0.064 | 71.633
6 | 1.027 | 0.01469 | -0.065 | 69.95
6.5 | 1.083 | 0.01524 | -0.066 | 71.077
7 | 1.138 | 0.01582 | -0.066 | 71.95
7.5 | 1.192 | 0.01646 | -0.067 | 72.469
8 | 1.245 | 0.01708 | -0.067 | 72.931
8.5 | 1.297 | 0.01778 | -0.068 | 72.967
9 | 1.348 | 0.01853 | -0.068 | 72.74
9.5 | 1.398 | 0.01934 | -0.069 | 72.262
10 | 1.445 | 0.02023 | -0.069 | 71.425
10.5 | 1.49 | 0.02124 | -0.07 | 70.139
11 | 1.532 | 0.0224 | -0.07 | 68.386
11.5 | 1.572 | 0.02364 | -0.071 | 66.496
12 | 1.608 | 0.02511 | -0.071 | 64.052
12.5 | 1.639 | 0.02679 | -0.071 | 61.17
13 | 1.666 | 0.02879 | -0.071 | 57.855
13.5 | 1.688 | 0.03119 | -0.071 | 54.11
14 | 1.704 | 0.03431 | -0.071 | 49.678
14.5 | 1.714 | 0.03841 | -0.07 | 44.633
15 | 1.716 | 0.04362 | -0.07 | 39.328
15.5 | 1.705 | 0.05032 | -0.069 | 33.881
16 | 1.688 | 0.05885 | -0.068 | 28.691
16.5 | 1.67 | 0.0681 | -0.067 | 24.524
17 | 1.645 | 0.07957 | -0.065 | 20.678
17.5 | 1.622 | 0.09078 | -0.064 | 17.872
18 | 1.597 | 0.10284 | -0.062 | 15.533
18.5 | 1.574 | 0.11352 | -0.061 | 13.867
19 | 1.549 | 0.12427 | -0.06 | 12.466
19.5 | 1.523 | 0.13515 | -0.06 | 11.272
20 | 1.495 | 0.14673 | -0.059 | 10.189

## 26. Re 500k Mach 0.00 (2)
BIGFOIL.COM POLAR EXPORT
mh95
MH 95 15.86% |  |  |  | Cl Max: | 1.3718 | at alpha= | 18.5 | deg
XFOIL ncrit=9 |  |  |  | L/D Max: | 62.5661 | at alpha= | 7 | deg
Re: | 500000 |  |  | Cd Min: | 0.17082 | at alpha= | -17 | deg
Mach: | 0 |  |  | Cl=0 at alpha= | -2.0269 | deg
|  |  |  | @ Cl=0.1, Cd= | 0.0074299
|  |  |  | @ Cl=0.4, Cd= | 0.0084805
|  |  |  | @ Cl=0.6, Cd= | 0.010349
alpha (deg) | Cl | Cd | Cm | Cl/Cd
-17 | -0.4929 | 0.17082 | -0.0294 | -2.8855
-16.5 | -0.4773 | 0.16695 | -0.0294 | -2.8589
-16 | -0.4656 | 0.16205 | -0.0302 | -2.8732
-15.5 | -0.46 | 0.1556 | -0.0319 | -2.9563
-15 | -0.6981 | 0.08413 | -0.0685 | -8.2979
-14.5 | -0.7356 | 0.07293 | -0.0728 | -10.0864
-14 | -0.7883 | 0.06226 | -0.0752 | -12.6614
-13.5 | -0.8462 | 0.05326 | -0.0732 | -15.8881
-13 | -0.9047 | 0.046 | -0.0668 | -19.6674
-12.5 | -0.9731 | 0.03935 | -0.0557 | -24.7294
-12 | -0.9927 | 0.03665 | -0.0469 | -27.0859
-11.5 | -0.9912 | 0.03403 | -0.0408 | -29.1272
-11 | -0.9495 | 0.03106 | -0.0415 | -30.5699
-10.5 | -0.9052 | 0.02865 | -0.0416 | -31.5951
-10 | -0.8529 | 0.02648 | -0.0428 | -32.2092
-9.5 | -0.7927 | 0.02465 | -0.0453 | -32.1582
-9 | -0.7487 | 0.02321 | -0.0441 | -32.2576
-8.5 | -0.6899 | 0.02101 | -0.0463 | -32.8367
-8 | -0.6467 | 0.0197 | -0.045 | -32.8274
-7.5 | -0.5868 | 0.01839 | -0.0468 | -31.9086
-7 | -0.5422 | 0.01706 | -0.0456 | -31.7819
-6.5 | -0.4817 | 0.01595 | -0.0472 | -30.2006
-6 | -0.4121 | 0.01476 | -0.0506 | -27.9201
-5.5 | -0.3694 | 0.01371 | -0.0483 | -26.9438
-5 | -0.3111 | 0.01163 | -0.0502 | -26.7498
-4.5 | -0.2698 | 0.0104 | -0.0478 | -25.9423
-4 | -0.2098 | 0.00915 | -0.0491 | -22.929
-3.5 | -0.1676 | 0.00822 | -0.0463 | -20.3893
-3 | -0.115 | 0.00773 | -0.0451 | -14.8771
-2.5 | -0.0546 | 0.00755 | -0.0454 | -7.2318
-2 | 0.0031 | 0.00744 | -0.0451 | 0.41667
-1.5 | 0.0598 | 0.00739 | -0.0448 | 8.092
-0.5 | 0.1707 | 0.0075 | -0.0436 | 22.76
0 | 0.2232 | 0.00763 | -0.0425 | 29.2529
0.5 | 0.2737 | 0.00781 | -0.0411 | 35.0448
1 | 0.3222 | 0.00802 | -0.0391 | 40.1746
1.5 | 0.3687 | 0.00826 | -0.037 | 44.6368
2 | 0.4127 | 0.00857 | -0.0343 | 48.1564
2.5 | 0.4535 | 0.00891 | -0.0311 | 50.8979
3 | 0.4938 | 0.00929 | -0.0279 | 53.1539
3.5 | 0.5355 | 0.00966 | -0.0251 | 55.4348
4 | 0.5735 | 0.01008 | -0.0216 | 56.8948
4.5 | 0.6139 | 0.01049 | -0.0188 | 58.5224
5 | 0.6512 | 0.0109 | -0.0152 | 59.7431
6 | 0.7296 | 0.01183 | -0.0092 | 61.6737
6.5 | 0.7684 | 0.01235 | -0.0063 | 62.2186
7 | 0.8046 | 0.01286 | -0.0029 | 62.5661
7.5 | 0.8381 | 0.01343 | 0.0009 | 62.4051
8 | 0.87 | 0.01399 | 0.005 | 62.1873
8.5 | 0.8995 | 0.01468 | 0.0092 | 61.2738
9 | 0.9488 | 0.01567 | 0.0089 | 60.5488
9.5 | 1.0088 | 0.01674 | 0.0061 | 60.2628
10 | 1.0446 | 0.01762 | 0.0081 | 59.2849
10.5 | 1.0759 | 0.01886 | 0.0106 | 57.0467
11 | 1.1079 | 0.02007 | 0.013 | 55.2018
11.5 | 1.1395 | 0.02129 | 0.0154 | 53.5228
12 | 1.1628 | 0.02303 | 0.0184 | 50.4907
12.5 | 1.189 | 0.0247 | 0.021 | 48.1377
13 | 1.2161 | 0.02632 | 0.0232 | 46.2044
13.5 | 1.2396 | 0.02823 | 0.0254 | 43.9107
14 | 1.2565 | 0.0308 | 0.0278 | 40.7955
14.5 | 1.2776 | 0.03314 | 0.0296 | 38.5516
15 | 1.2974 | 0.03565 | 0.031 | 36.3927
15.5 | 1.3148 | 0.03848 | 0.0322 | 34.1684
16 | 1.3284 | 0.0418 | 0.0331 | 31.7799
16.5 | 1.3406 | 0.04545 | 0.0339 | 29.4961
17 | 1.3508 | 0.04946 | 0.0339 | 27.311
17.5 | 1.3597 | 0.05385 | 0.0335 | 25.2498
18 | 1.3664 | 0.05865 | 0.0326 | 23.2975
18.5 | 1.3718 | 0.06371 | 0.0315 | 21.5319
19 | 1.3716 | 0.06973 | 0.0298 | 19.6702
19.5 | 1.3659 | 0.07694 | 0.0269 | 17.7528
20 | 1.3607 | 0.08433 | 0.0236 | 16.1354

## 27. Re 500k Mach 0.10 (1)
BIGFOIL.COM POLAR EXPORT
mh95
MH 95 15.86% |  |  |  | Cl Max: | 1.706 | at alpha= | 14.5 | deg
JavaFoil+Calcfoil stall+Eppler ext transition |  |  |  | L/D Max: | 78.977 | at alpha= | 1 | deg
Re: | 500000 |  |  | Cd Min: | 0.00537 | at alpha= | 0 | deg
Mach: | 0.1 |  |  | Cl=0 at alpha= | -2.5484 | deg
|  |  |  | @ Cl=0.1, Cd= | 0.0057957
|  |  |  | @ Cl=0.4, Cd= | 0.0054745
|  |  |  | @ Cl=0.6, Cd= | 0.008699
alpha (deg) | Cl | Cd | Cm | Cl/Cd
-16 | -0.83 | 0.12442 | -0.013 | -6.667
-15.5 | -0.832 | 0.12039 | -0.013 | -6.907
-15 | -0.831 | 0.11313 | -0.013 | -7.344
-14.5 | -0.828 | 0.10668 | -0.014 | -7.757
-14 | -0.822 | 0.1009 | -0.015 | -8.144
-13.5 | -0.812 | 0.09549 | -0.015 | -8.507
-13 | -0.801 | 0.08916 | -0.017 | -8.985
-12.5 | -0.786 | 0.085 | -0.017 | -9.242
-12 | -0.767 | 0.07921 | -0.018 | -9.689
-11.5 | -0.747 | 0.07425 | -0.019 | -10.055
-11 | -0.851 | 0.02177 | -0.037 | -39.089
-10.5 | -0.825 | 0.01966 | -0.039 | -41.972
-10 | -0.793 | 0.01828 | -0.04 | -43.388
-9.5 | -0.756 | 0.01715 | -0.041 | -44.066
-9 | -0.714 | 0.01624 | -0.041 | -43.995
-8.5 | -0.67 | 0.01542 | -0.042 | -43.455
-8 | -0.623 | 0.01462 | -0.043 | -42.581
-7.5 | -0.573 | 0.01404 | -0.044 | -40.78
-7 | -0.521 | 0.01343 | -0.045 | -38.78
-6.5 | -0.467 | 0.01282 | -0.046 | -36.422
-6 | -0.411 | 0.01235 | -0.047 | -33.321
-5.5 | -0.354 | 0.01177 | -0.048 | -30.106
-5 | -0.296 | 0.0114 | -0.048 | -25.982
-4.5 | -0.237 | 0.01105 | -0.049 | -21.457
-4 | -0.178 | 0.00737 | -0.05 | -24.161
-3.5 | -0.117 | 0.00568 | -0.051 | -20.617
-3 | -0.056 | 0.00553 | -0.052 | -10.08
-2.5 | 0.006 | 0.00584 | -0.053 | 1.001
-2 | 0.068 | 0.00578 | -0.054 | 11.693
-1.5 | 0.129 | 0.00581 | -0.054 | 22.282
-1 | 0.191 | 0.00586 | -0.055 | 32.668
-0.5 | 0.253 | 0.0059 | -0.056 | 42.878
0 | 0.316 | 0.00537 | -0.057 | 58.757
0.5 | 0.377 | 0.00543 | -0.058 | 69.488
1 | 0.439 | 0.00555 | -0.058 | 78.977
1.5 | 0.5 | 0.00776 | -0.059 | 64.394
2 | 0.561 | 0.00827 | -0.06 | 67.782
2.5 | 0.621 | 0.00893 | -0.061 | 69.608
3 | 0.682 | 0.00981 | -0.061 | 69.484
3.5 | 0.742 | 0.01059 | -0.062 | 70.051
4 | 0.801 | 0.01124 | -0.063 | 71.27
4.5 | 0.86 | 0.01172 | -0.063 | 73.381
5 | 0.918 | 0.01233 | -0.064 | 74.51
5.5 | 0.975 | 0.01365 | -0.065 | 71.443
6 | 1.032 | 0.01479 | -0.065 | 69.785
6.5 | 1.088 | 0.01533 | -0.066 | 70.976
7 | 1.143 | 0.01595 | -0.067 | 71.669
7.5 | 1.197 | 0.0166 | -0.067 | 72.137
8 | 1.25 | 0.01724 | -0.068 | 72.54
8.5 | 1.302 | 0.01798 | -0.068 | 72.449
9 | 1.353 | 0.0187 | -0.069 | 72.344
9.5 | 1.403 | 0.01959 | -0.069 | 71.589
10 | 1.449 | 0.02048 | -0.07 | 70.783
10.5 | 1.494 | 0.02155 | -0.07 | 69.308
11 | 1.536 | 0.02271 | -0.071 | 67.623
11.5 | 1.575 | 0.02409 | -0.071 | 65.374
12 | 1.61 | 0.02557 | -0.071 | 62.974
12.5 | 1.64 | 0.02732 | -0.071 | 60.023
13 | 1.665 | 0.02953 | -0.071 | 56.381
13.5 | 1.684 | 0.03228 | -0.071 | 52.17
14 | 1.699 | 0.03558 | -0.071 | 47.743
14.5 | 1.706 | 0.04011 | -0.07 | 42.528
15 | 1.704 | 0.04588 | -0.07 | 37.148
15.5 | 1.69 | 0.05347 | -0.068 | 31.6
16 | 1.669 | 0.06301 | -0.067 | 26.492
16.5 | 1.648 | 0.07282 | -0.066 | 22.635
17 | 1.621 | 0.08502 | -0.064 | 19.071
17.5 | 1.597 | 0.09595 | -0.063 | 16.645
18 | 1.569 | 0.10857 | -0.062 | 14.453
18.5 | 1.543 | 0.1193 | -0.061 | 12.935
19 | 1.516 | 0.12978 | -0.06 | 11.68
19.5 | 1.486 | 0.14099 | -0.059 | 10.542

## 28. Re 500k Mach 0.10 (2)
BIGFOIL.COM POLAR EXPORT
mh95
MH 95 15.86% |  |  |  | Cl Max: | 1.3626 | at alpha= | 18.5 | deg
XFOIL ncrit=9 |  |  |  | L/D Max: | 62.0399 | at alpha= | 7.5 | deg
Re: | 500000 |  |  | Cd Min: | 0.16797 | at alpha= | -16.5 | deg
Mach: | 0.1 |  |  | Cl=0 at alpha= | -2.0154 | deg
|  |  |  | @ Cl=0.1, Cd= | 0.007421
|  |  |  | @ Cl=0.4, Cd= | 0.0085091
|  |  |  | @ Cl=0.6, Cd= | 0.010393
alpha (deg) | Cl | Cd | Cm | Cl/Cd
-16.5 | -0.4757 | 0.16797 | -0.0292 | -2.8321
-16 | -0.4637 | 0.16306 | -0.03 | -2.8437
-15.5 | -0.4847 | 0.14785 | -0.0373 | -3.2783
-15 | -0.4713 | 0.14446 | -0.0363 | -3.2625
-14.5 | -0.6934 | 0.07992 | -0.0689 | -8.6762
-14 | -0.7469 | 0.06742 | -0.0739 | -11.0783
-13.5 | -0.8016 | 0.05764 | -0.0743 | -13.907
-13 | -0.8555 | 0.05006 | -0.0704 | -17.0895
-12.5 | -0.9252 | 0.04235 | -0.0616 | -21.8465
-12 | -0.9638 | 0.03829 | -0.0519 | -25.1711
-11.5 | -0.9806 | 0.03554 | -0.0434 | -27.5914
-11 | -0.9447 | 0.03217 | -0.0436 | -29.3659
-10.5 | -0.9028 | 0.02948 | -0.0435 | -30.6242
-10 | -0.8531 | 0.02713 | -0.0443 | -31.4449
-9.5 | -0.7936 | 0.02509 | -0.0466 | -31.6301
-9 | -0.7498 | 0.02356 | -0.0454 | -31.8251
-8.5 | -0.6903 | 0.02132 | -0.0475 | -32.378
-8 | -0.6467 | 0.01994 | -0.0462 | -32.4323
-7.5 | -0.5873 | 0.01858 | -0.0479 | -31.6093
-7 | -0.5421 | 0.01724 | -0.0466 | -31.4443
-6.5 | -0.4823 | 0.01605 | -0.048 | -30.0498
-6 | -0.4119 | 0.01488 | -0.0515 | -27.6815
-5.5 | -0.369 | 0.01383 | -0.0491 | -26.6811
-5 | -0.3105 | 0.01173 | -0.051 | -26.4706
-4.5 | -0.2701 | 0.01046 | -0.0484 | -25.8222
-4 | -0.2094 | 0.0092 | -0.0497 | -22.7609
-3.5 | -0.1674 | 0.00826 | -0.0468 | -20.2663
-3 | -0.1161 | 0.00774 | -0.0453 | -15
-2.5 | -0.0566 | 0.00756 | -0.0453 | -7.4868
-2 | 0.0018 | 0.00745 | -0.0451 | 0.24161
-1.5 | 0.0599 | 0.0074 | -0.0449 | 8.0946
-1 | 0.1172 | 0.00743 | -0.0447 | 15.7739
-0.5 | 0.1712 | 0.00753 | -0.0437 | 22.7357
0 | 0.2236 | 0.00766 | -0.0424 | 29.1906
0.5 | 0.2742 | 0.00784 | -0.041 | 34.9745
1 | 0.3227 | 0.00805 | -0.039 | 40.087
1.5 | 0.3692 | 0.0083 | -0.0367 | 44.4819
2 | 0.4134 | 0.0086 | -0.034 | 48.0698
2.5 | 0.4544 | 0.00894 | -0.0308 | 50.8277
3 | 0.4943 | 0.00934 | -0.0274 | 52.9229
3.5 | 0.5358 | 0.00972 | -0.0246 | 55.1235
4 | 0.5739 | 0.01012 | -0.0209 | 56.7095
4.5 | 0.6141 | 0.01054 | -0.018 | 58.2638
5 | 0.6517 | 0.01096 | -0.0144 | 59.4617
5.5 | 0.6924 | 0.01146 | -0.0117 | 60.4188
6 | 0.73 | 0.01193 | -0.0083 | 61.1903
6.5 | 0.7696 | 0.01243 | -0.0054 | 61.9147
7 | 0.805 | 0.01298 | -0.0018 | 62.0185
7.5 | 0.8394 | 0.01353 | 0.0019 | 62.0399
8 | 0.8703 | 0.01416 | 0.0062 | 61.4619
9 | 0.9512 | 0.01582 | 0.0099 | 60.1264
10 | 1.0451 | 0.01789 | 0.0096 | 58.4181
10.5 | 1.074 | 0.01928 | 0.0124 | 55.7054
11 | 1.1081 | 0.02042 | 0.0146 | 54.2654
11.5 | 1.1388 | 0.02173 | 0.0171 | 52.4068
12 | 1.1596 | 0.0237 | 0.0204 | 48.9283
12.5 | 1.1883 | 0.02526 | 0.0227 | 47.0428
13 | 1.2147 | 0.027 | 0.0249 | 44.9889
13.5 | 1.2373 | 0.02905 | 0.0272 | 42.5921
14 | 1.2531 | 0.03185 | 0.0297 | 39.3438
14.5 | 1.2751 | 0.03415 | 0.0312 | 37.3382
15 | 1.2942 | 0.03684 | 0.0326 | 35.1303
15.5 | 1.3106 | 0.03987 | 0.0337 | 32.8718
16 | 1.3235 | 0.04339 | 0.0346 | 30.5024
16.5 | 1.3348 | 0.04725 | 0.0351 | 28.2497
17 | 1.3438 | 0.05157 | 0.0349 | 26.0578
17.5 | 1.3514 | 0.05625 | 0.0343 | 24.0249
18 | 1.357 | 0.06134 | 0.0332 | 22.1226
18.5 | 1.3626 | 0.0664 | 0.0324 | 20.5211
19 | 1.3571 | 0.07349 | 0.0296 | 18.4665
19.5 | 1.3496 | 0.08119 | 0.0263 | 16.6227
20 | 1.3429 | 0.08898 | 0.0226 | 15.0922

## 29. Re 500k Mach 0.25 (1)
BIGFOIL.COM POLAR EXPORT
mh95
MH 95 15.86% |  |  |  | Cl Max: | 1.646 | at alpha= | 13.5 | deg
JavaFoil+Calcfoil stall+Eppler ext transition |  |  |  | L/D Max: | 73.507 | at alpha= | 5 | deg
Re: | 500000 |  |  | Cd Min: | 0.00539 | at alpha= | -1.5 | deg
Mach: | 0.25 |  |  | Cl=0 at alpha= | -2.5476 | deg
|  |  |  | @ Cl=0.1, Cd= | 0.0054055
|  |  |  | @ Cl=0.4, Cd= | 0.007943
|  |  |  | @ Cl=0.6, Cd= | 0.0092052
alpha (deg) | Cl | Cd | Cm | Cl/Cd
-15 | -0.689 | 0.12479 | -0.013 | -5.519
-14.5 | -0.708 | 0.11519 | -0.014 | -6.147
-14 | -0.723 | 0.10863 | -0.014 | -6.653
-13.5 | -0.732 | 0.10098 | -0.014 | -7.25
-13 | -0.736 | 0.09449 | -0.015 | -7.794
-12.5 | -0.736 | 0.08746 | -0.016 | -8.41
-12 | -0.73 | 0.08249 | -0.017 | -8.853
-11.5 | -0.72 | 0.07672 | -0.018 | -9.382
-11 | -0.704 | 0.07249 | -0.019 | -9.71
-10.5 | -0.684 | 0.06694 | -0.02 | -10.22
-10 | -0.771 | 0.02204 | -0.04 | -34.995
-9.5 | -0.754 | 0.01826 | -0.041 | -41.311
-9 | -0.718 | 0.01714 | -0.042 | -41.869
-8.5 | -0.676 | 0.01619 | -0.043 | -41.771
-8 | -0.631 | 0.01529 | -0.044 | -41.271
-7.5 | -0.582 | 0.01455 | -0.045 | -40.015
-7 | -0.531 | 0.01393 | -0.046 | -38.107
-6.5 | -0.477 | 0.01324 | -0.047 | -36.017
-6 | -0.421 | 0.01269 | -0.048 | -33.143
-5.5 | -0.363 | 0.01214 | -0.049 | -29.876
-5 | -0.303 | 0.01169 | -0.05 | -25.96
-4.5 | -0.243 | 0.01131 | -0.05 | -21.485
-4 | -0.183 | 0.0077 | -0.052 | -23.719
-3.5 | -0.12 | 0.00581 | -0.052 | -20.687
-3 | -0.057 | 0.00562 | -0.053 | -10.182
-2.5 | 0.006 | 0.00549 | -0.054 | 1.093
-2 | 0.069 | 0.00542 | -0.055 | 12.803
-1.5 | 0.133 | 0.00539 | -0.056 | 24.653
-1 | 0.196 | 0.00539 | -0.057 | 36.42
-0.5 | 0.26 | 0.0054 | -0.057 | 48.139
0 | 0.324 | 0.00542 | -0.058 | 59.845
0.5 | 0.387 | 0.00788 | -0.059 | 49.199
1 | 0.451 | 0.00819 | -0.06 | 55.042
1.5 | 0.513 | 0.0086 | -0.061 | 59.708
2 | 0.576 | 0.00912 | -0.061 | 63.148
2.5 | 0.638 | 0.00934 | -0.062 | 68.275
3 | 0.7 | 0.01019 | -0.063 | 68.672
3.5 | 0.761 | 0.01097 | -0.064 | 69.352
4 | 0.822 | 0.01159 | -0.064 | 70.931
4.5 | 0.882 | 0.01215 | -0.065 | 72.575
5 | 0.942 | 0.01281 | -0.066 | 73.507
5.5 | 1 | 0.01421 | -0.066 | 70.322
6 | 1.057 | 0.01514 | -0.067 | 69.827
6.5 | 1.114 | 0.01596 | -0.068 | 69.773
7 | 1.17 | 0.01667 | -0.068 | 70.154
7.5 | 1.224 | 0.01734 | -0.069 | 70.572
8 | 1.277 | 0.01815 | -0.069 | 70.356
8.5 | 1.329 | 0.01895 | -0.07 | 70.122
9 | 1.379 | 0.01983 | -0.071 | 69.552
9.5 | 1.427 | 0.02082 | -0.071 | 68.527
10 | 1.472 | 0.02192 | -0.071 | 67.146
10.5 | 1.514 | 0.02329 | -0.072 | 64.988
11 | 1.552 | 0.02484 | -0.072 | 62.475
11.5 | 1.585 | 0.0266 | -0.072 | 59.583
12 | 1.612 | 0.02879 | -0.072 | 55.993
12.5 | 1.631 | 0.03149 | -0.072 | 51.813
13 | 1.643 | 0.03517 | -0.072 | 46.702
13.5 | 1.646 | 0.04019 | -0.071 | 40.94
14 | 1.641 | 0.0469 | -0.07 | 34.998
14.5 | 1.63 | 0.0552 | -0.069 | 29.529
15 | 1.61 | 0.06542 | -0.067 | 24.61
15.5 | 1.573 | 0.07905 | -0.065 | 19.896
16 | 1.536 | 0.09192 | -0.063 | 16.71
16.5 | 1.498 | 0.10468 | -0.061 | 14.309
17 | 1.459 | 0.1158 | -0.06 | 12.602
17.5 | 1.415 | 0.12781 | -0.059 | 11.07
18 | 1.365 | 0.13997 | -0.057 | 9.752
18.5 | 1.311 | 0.15264 | -0.056 | 8.59

## 30. Re 500k Mach 0.25 (2)
BIGFOIL.COM POLAR EXPORT
mh95
MH 95 15.86% |  |  |  | Cl Max: | 1.2903 | at alpha= | 16.5 | deg
XFOIL ncrit=9 |  |  |  | L/D Max: | 59.5154 | at alpha= | 6.5 | deg
Re: | 500000 |  |  | Cd Min: | 0.18559 | at alpha= | -20 | deg
Mach: | 0.25 |  |  | Cl=0 at alpha= | -2.0073 | deg
|  |  |  | @ Cl=0.1, Cd= | 0.0075282
|  |  |  | @ Cl=0.4, Cd= | 0.0087161
|  |  |  | @ Cl=0.6, Cd= | 0.010708
alpha (deg) | Cl | Cd | Cm | Cl/Cd
-20 | -0.3472 | 0.18559 | -0.0239 | -1.8708
-19.5 | -0.3524 | 0.17918 | -0.0279 | -1.9667
-19 | -0.3376 | 0.17587 | -0.0281 | -1.9196
-18.5 | -0.3289 | 0.17244 | -0.029 | -1.9073
-18 | -0.324 | 0.16847 | -0.0302 | -1.9232
-17.5 | -0.3354 | 0.162 | -0.0334 | -2.0704
-17 | -0.3233 | 0.15936 | -0.0327 | -2.0287
-16.5 | -0.3184 | 0.15617 | -0.0328 | -2.0388
-15.5 | -0.3311 | 0.14628 | -0.0355 | -2.2635
-15 | -0.3277 | 0.14346 | -0.0349 | -2.2843
-14.5 | -0.3337 | 0.13976 | -0.0354 | -2.3877
-14 | -0.5787 | 0.09977 | -0.0554 | -5.8003
-13.5 | -0.6167 | 0.08583 | -0.0618 | -7.1851
-13 | -0.6735 | 0.0709 | -0.0694 | -9.4993
-12.5 | -0.7245 | 0.06044 | -0.0717 | -11.9871
-12 | -0.7728 | 0.05265 | -0.0698 | -14.6781
-11.5 | -0.8179 | 0.04662 | -0.0644 | -17.544
-11 | -0.86 | 0.04181 | -0.0564 | -20.5692
-10.5 | -0.8589 | 0.03597 | -0.0553 | -23.8782
-10 | -0.836 | 0.03163 | -0.0542 | -26.4306
-9.5 | -0.7917 | 0.02812 | -0.0546 | -28.1543
-9 | -0.7494 | 0.02578 | -0.0533 | -29.069
-8.5 | -0.6888 | 0.02317 | -0.0548 | -29.7281
-8 | -0.6377 | 0.02128 | -0.0547 | -29.9671
-7.5 | -0.5866 | 0.01971 | -0.0542 | -29.7615
-7 | -0.531 | 0.01831 | -0.0544 | -29.0005
-6.5 | -0.4832 | 0.01672 | -0.0533 | -28.8995
-6 | -0.4118 | 0.01534 | -0.0565 | -26.8449
-5.5 | -0.3679 | 0.01433 | -0.0538 | -25.6734
-5 | -0.3044 | 0.01239 | -0.0558 | -24.5682
-4.5 | -0.2693 | 0.01085 | -0.0519 | -24.8203
-4 | -0.2183 | 0.00962 | -0.0508 | -22.6923
-3.5 | -0.1655 | 0.00846 | -0.0498 | -19.5626
-3 | -0.1185 | 0.0078 | -0.047 | -15.1923
-2.5 | -0.0608 | 0.00763 | -0.0461 | -7.9685
-2 | 0.0009 | 0.00752 | -0.0462 | 0.11968
-1.5 | 0.0591 | 0.0075 | -0.0456 | 7.88
-1 | 0.1171 | 0.00754 | -0.0449 | 15.5305
-0.5 | 0.172 | 0.00765 | -0.0437 | 22.4837
0 | 0.2252 | 0.0078 | -0.0422 | 28.8718
0.5 | 0.2764 | 0.00801 | -0.0403 | 34.5069
1 | 0.3252 | 0.00823 | -0.038 | 39.514
1.5 | 0.3717 | 0.00853 | -0.0354 | 43.5756
2 | 0.4158 | 0.00882 | -0.0322 | 47.1429
2.5 | 0.4565 | 0.00921 | -0.0285 | 49.5657
3 | 0.496 | 0.00959 | -0.0246 | 51.7205
3.5 | 0.5347 | 0.01001 | -0.0208 | 53.4166
4 | 0.5732 | 0.0104 | -0.0168 | 55.1154
4.5 | 0.6141 | 0.01087 | -0.0135 | 56.4949
5 | 0.6537 | 0.01137 | -0.01 | 57.4934
5.5 | 0.6949 | 0.0119 | -0.0069 | 58.395
6 | 0.7338 | 0.01242 | -0.0034 | 59.0821
6.5 | 0.7737 | 0.013 | -0.0002 | 59.5154
7 | 0.8084 | 0.01363 | 0.004 | 59.3103
7.5 | 0.8424 | 0.01427 | 0.0081 | 59.0329
8 | 0.8723 | 0.01502 | 0.0129 | 58.0759
8.5 | 0.9039 | 0.01585 | 0.0171 | 57.0284
9 | 0.9598 | 0.01699 | 0.0159 | 56.4921
9.5 | 1.0111 | 0.01826 | 0.0152 | 55.3724
10 | 1.0431 | 0.01964 | 0.0179 | 53.111
10.5 | 1.0749 | 0.02111 | 0.0206 | 50.919
11 | 1.1064 | 0.02263 | 0.0233 | 48.8909
11.5 | 1.1294 | 0.02468 | 0.0265 | 45.7618
12 | 1.1556 | 0.0267 | 0.0292 | 43.2809
12.5 | 1.1813 | 0.0288 | 0.0316 | 41.0174
13 | 1.2039 | 0.03122 | 0.0338 | 38.5618
13.5 | 1.2203 | 0.03428 | 0.0362 | 35.598
14 | 1.2398 | 0.03725 | 0.0378 | 33.2832
14.5 | 1.2566 | 0.04059 | 0.0391 | 30.9584
15 | 1.2707 | 0.04434 | 0.0399 | 28.6581
15.5 | 1.2819 | 0.04852 | 0.0404 | 26.42
16 | 1.2886 | 0.0534 | 0.0405 | 24.1311
16.5 | 1.2903 | 0.05916 | 0.0394 | 21.8103
17 | 1.2901 | 0.06546 | 0.0377 | 19.7082
17.5 | 1.2901 | 0.07198 | 0.0355 | 17.923
18 | 1.2887 | 0.07874 | 0.0332 | 16.3665
18.5 | 1.2695 | 0.08852 | 0.0285 | 14.3414
19 | 1.2431 | 0.09995 | 0.0222 | 12.4372
19.5 | 1.2177 | 0.11167 | 0.0153 | 10.9045
20 | 1.2035 | 0.12179 | 0.0092 | 9.8818

## 31. Re 500k Mach 0.50 (1)
BIGFOIL.COM POLAR EXPORT
mh95
MH 95 15.86% |  |  |  | Cl Max: | 1.428 | at alpha= | 9.5 | deg
JavaFoil+Calcfoil stall+Eppler ext transition |  |  |  | L/D Max: | 65.468 | at alpha= | 4 | deg
Re: | 500000 |  |  | Cd Min: | 0.00772 | at alpha= | -2.5 | deg
Mach: | 0.5 |  |  | Cl=0 at alpha= | -2.5493 | deg
|  |  |  | @ Cl=0.1, Cd= | 0.0077894
|  |  |  | @ Cl=0.4, Cd= | 0.00855
|  |  |  | @ Cl=0.6, Cd= | 0.010163
alpha (deg) | Cl | Cd | Cm | Cl/Cd
-20 | -0.974 | 0.23215 | -0.016 | -4.195
-19.5 | -0.947 | 0.22627 | -0.017 | -4.184
-19 | -0.92 | 0.22279 | -0.017 | -4.128
-18.5 | -0.892 | 0.21592 | -0.018 | -4.132
-18 | -0.865 | 0.20667 | -0.018 | -4.187
-17.5 | -0.839 | 0.20015 | -0.019 | -4.192
-17 | -0.808 | 0.1861 | -0.018 | -4.342
-16.5 | -0.78 | 0.18154 | -0.018 | -4.296
-16 | -0.753 | 0.17021 | -0.018 | -4.422
-15.5 | -0.725 | 0.16484 | -0.019 | -4.398
-15 | -0.698 | 0.16094 | -0.019 | -4.334
-14.5 | -0.67 | 0.15952 | -0.019 | -4.199
-14 | -0.643 | 0.15036 | -0.02 | -4.275
-13.5 | -0.613 | 0.14214 | -0.018 | -4.313
-13 | -0.585 | 0.13805 | -0.018 | -4.238
-12.5 | -0.557 | 0.13416 | -0.018 | -4.154
-12 | -0.53 | 0.12963 | -0.019 | -4.085
-11.5 | -0.502 | 0.11434 | -0.019 | -4.39
-11 | -0.474 | 0.11427 | -0.02 | -4.149
-10.5 | -0.446 | 0.09702 | -0.02 | -4.6
-10 | -0.418 | 0.09548 | -0.018 | -4.376
-9.5 | -0.39 | 0.08894 | -0.019 | -4.384
-9 | -0.362 | 0.08433 | -0.019 | -4.293
-8.5 | -0.334 | 0.08213 | -0.019 | -4.069
-8 | -0.487 | 0.05778 | -0.019 | -8.426
-7.5 | -0.487 | 0.05086 | -0.024 | -9.569
-7 | -0.554 | 0.01666 | -0.051 | -33.231
-6.5 | -0.509 | 0.01558 | -0.052 | -32.675
-6 | -0.456 | 0.01463 | -0.053 | -31.132
-5.5 | -0.397 | 0.01384 | -0.054 | -28.653
-5 | -0.334 | 0.0131 | -0.055 | -25.491
-4.5 | -0.268 | 0.01253 | -0.056 | -21.431
-4 | -0.202 | 0.00923 | -0.057 | -21.899
-3.5 | -0.133 | 0.00833 | -0.058 | -16.017
-3 | -0.064 | 0.00784 | -0.059 | -8.108
-2.5 | 0.007 | 0.00772 | -0.06 | 0.864
-2 | 0.077 | 0.00777 | -0.061 | 9.924
-1.5 | 0.148 | 0.00783 | -0.062 | 18.838
-1 | 0.218 | 0.00797 | -0.063 | 27.372
-0.5 | 0.289 | 0.00815 | -0.064 | 35.433
0 | 0.362 | 0.00836 | -0.065 | 43.257
0.5 | 0.432 | 0.00871 | -0.066 | 49.586
1 | 0.502 | 0.00918 | -0.066 | 54.671
1.5 | 0.572 | 0.00983 | -0.067 | 58.153
2 | 0.641 | 0.01065 | -0.068 | 60.194
2.5 | 0.709 | 0.01176 | -0.069 | 60.279
3 | 0.777 | 0.01255 | -0.07 | 61.912
3.5 | 0.844 | 0.01318 | -0.071 | 64.068
4 | 0.911 | 0.01391 | -0.071 | 65.468
4.5 | 0.975 | 0.01557 | -0.072 | 62.629
5 | 1.038 | 0.01683 | -0.073 | 61.661
5.5 | 1.099 | 0.0173 | -0.074 | 63.548
6 | 1.158 | 0.01831 | -0.074 | 63.252
6.5 | 1.215 | 0.01938 | -0.075 | 62.679
7 | 1.268 | 0.02064 | -0.076 | 61.438
7.5 | 1.317 | 0.022 | -0.076 | 59.852
8 | 1.361 | 0.02352 | -0.077 | 57.866
8.5 | 1.398 | 0.02567 | -0.077 | 54.435
9 | 1.422 | 0.02862 | -0.077 | 49.67
9.5 | 1.428 | 0.03292 | -0.076 | 43.37
10 | 1.398 | 0.0414 | -0.073 | 33.761
10.5 | 1.313 | 0.06042 | -0.066 | 21.727
11 | 1.205 | 0.08539 | -0.053 | 14.107
11.5 | 1.049 | 0.1061 | -0.05 | 9.886
12 | 0.814 | 0.14129 | -0.044 | 5.758
12.5 | 0.841 | 0.15568 | -0.044 | 5.401
13 | 0.868 | 0.1613 | -0.045 | 5.384
13.5 | 0.9 | 0.17637 | -0.05 | 5.104
14 | 0.926 | 0.17546 | -0.049 | 5.277
14.5 | 0.953 | 0.17912 | -0.049 | 5.321

## 32. Re 500k Mach 0.50 (2)
BIGFOIL.COM POLAR EXPORT
mh95
MH 95 15.86% |  |  |  | Cl Max: | 1.0631 | at alpha= | 12 | deg
XFOIL ncrit=9 |  |  |  | L/D Max: | 49.6249 | at alpha= | 5.5 | deg
Re: | 500000 |  |  | Cd Min: | 0.18179 | at alpha= | 17 | deg
Mach: | 0.5 |  |  | Cl=0 at alpha= | -1.9039 | deg
|  |  |  | @ Cl=0.1, Cd= | 0.0080585
|  |  |  | @ Cl=0.4, Cd= | 0.0097
|  |  |  | @ Cl=0.6, Cd= | 0.012437
alpha (deg) | Cl | Cd | Cm | Cl/Cd
-13.5 | -0.4148 | 0.14954 | -0.0362 | -2.7738
-13 | -0.4067 | 0.14376 | -0.0359 | -2.829
-12 | -0.4357 | 0.11974 | -0.0419 | -3.6387
-11.5 | -0.4414 | 0.11252 | -0.0423 | -3.9229
-11 | -0.4592 | 0.10278 | -0.0441 | -4.4678
-10.5 | -0.4924 | 0.08985 | -0.0479 | -5.4802
-10 | -0.5352 | 0.073 | -0.058 | -7.3315
-9.5 | -0.5644 | 0.05725 | -0.0729 | -9.8585
-9 | -0.5866 | 0.04596 | -0.0814 | -12.7633
-8.5 | -0.5915 | 0.03715 | -0.0865 | -15.9219
-8 | -0.5847 | 0.03089 | -0.0856 | -18.9285
-7.5 | -0.5531 | 0.02641 | -0.0836 | -20.9428
-7 | -0.4916 | 0.02301 | -0.0837 | -21.3646
-6.5 | -0.4454 | 0.02047 | -0.0811 | -21.7587
-6 | -0.3775 | 0.01817 | -0.0822 | -20.776
-5.5 | -0.3352 | 0.01633 | -0.0785 | -20.5266
-5 | -0.2847 | 0.01475 | -0.0755 | -19.3017
-4.5 | -0.2328 | 0.01273 | -0.0732 | -18.2875
-3.5 | -0.1714 | 0.00967 | -0.0598 | -17.7249
-3 | -0.1342 | 0.00855 | -0.0537 | -15.6959
-2.5 | -0.0815 | 0.00802 | -0.0498 | -10.1621
-2 | -0.0119 | 0.00792 | -0.0492 | -1.5025
-1.5 | 0.05 | 0.00796 | -0.0471 | 6.2814
-1 | 0.1109 | 0.00808 | -0.045 | 13.7252
-0.5 | 0.169 | 0.00826 | -0.0424 | 20.46
0 | 0.2239 | 0.0085 | -0.0392 | 26.3412
0.5 | 0.2755 | 0.00876 | -0.0356 | 31.4498
1 | 0.3238 | 0.00905 | -0.0312 | 35.779
1.5 | 0.367 | 0.00937 | -0.026 | 39.1676
2 | 0.406 | 0.00976 | -0.02 | 41.5984
2.5 | 0.4432 | 0.01024 | -0.0139 | 43.2812
3 | 0.4855 | 0.01081 | -0.009 | 44.9121
3.5 | 0.5274 | 0.0114 | -0.004 | 46.2632
4 | 0.572 | 0.01204 | 0.0002 | 47.5083
4.5 | 0.6157 | 0.01266 | 0.0047 | 48.6335
5 | 0.6606 | 0.01338 | 0.0088 | 49.3722
5.5 | 0.7012 | 0.01413 | 0.0137 | 49.6249
6 | 0.7402 | 0.01506 | 0.0186 | 49.1501
6.5 | 0.7774 | 0.01607 | 0.0237 | 48.3759
7 | 0.8081 | 0.0173 | 0.0296 | 46.711
7.5 | 0.838 | 0.01864 | 0.0353 | 44.9571
8 | 0.8664 | 0.02007 | 0.041 | 43.1689
8.5 | 0.9012 | 0.02207 | 0.0444 | 40.8337
9 | 0.9597 | 0.02462 | 0.0424 | 38.9805
9.5 | 0.9865 | 0.02753 | 0.0451 | 35.8336
10 | 1.0155 | 0.03049 | 0.0476 | 33.306
10.5 | 1.0377 | 0.03403 | 0.0499 | 30.4937
11 | 1.0504 | 0.03842 | 0.0519 | 27.3399
11.5 | 1.0616 | 0.04337 | 0.053 | 24.4777
12 | 1.0631 | 0.04945 | 0.053 | 21.4985
12.5 | 1.0564 | 0.05672 | 0.0517 | 18.6248
13 | 1.0436 | 0.06506 | 0.0489 | 16.0406
13.5 | 1.0204 | 0.07497 | 0.0445 | 13.6108
14 | 0.9662 | 0.08988 | 0.0354 | 10.7499
14.5 | 0.8484 | 0.11568 | 0.0178 | 7.334
15 | 0.8185 | 0.12982 | 0.0092 | 6.3049
16 | 0.7679 | 0.15992 | -0.009 | 4.8018
16.5 | 0.7564 | 0.17375 | -0.0173 | 4.3534
17 | 0.7705 | 0.18179 | -0.0221 | 4.2384

## 33. Re 750k Mach 0.00 (1)
BIGFOIL.COM POLAR EXPORT
mh95
MH 95 15.86% |  |  |  | Cl Max: | 1.748 | at alpha= | 15 | deg
JavaFoil+Calcfoil stall+Eppler ext transition |  |  |  | L/D Max: | 115.589 | at alpha= | 2 | deg
Re: | 750000 |  |  | Cd Min: | 0.00451 | at alpha= | -1.5 | deg
Mach: | 0 |  |  | Cl=0 at alpha= | -2.5484 | deg
|  |  |  | @ Cl=0.1, Cd= | 0.004838
|  |  |  | @ Cl=0.4, Cd= | 0.0050151
|  |  |  | @ Cl=0.6, Cd= | 0.0070333
alpha (deg) | Cl | Cd | Cm | Cl/Cd
-17 | -0.848 | 0.13422 | -0.013 | -6.315
-16.5 | -0.852 | 0.12603 | -0.014 | -6.76
-16 | -0.854 | 0.11939 | -0.015 | -7.152
-15.5 | -0.853 | 0.11451 | -0.015 | -7.447
-15 | -0.85 | 0.10788 | -0.016 | -7.877
-14.5 | -0.844 | 0.10175 | -0.016 | -8.298
-14 | -0.838 | 0.09484 | -0.018 | -8.833
-13.5 | -0.827 | 0.08946 | -0.019 | -9.244
-13 | -0.843 | 0.06638 | -0.026 | -12.707
-12.5 | -0.858 | 0.0471 | -0.03 | -18.225
-12 | -0.91 | 0.02216 | -0.036 | -41.052
-11.5 | -0.89 | 0.01979 | -0.037 | -44.959
-11 | -0.864 | 0.01807 | -0.038 | -47.792
-10.5 | -0.831 | 0.01701 | -0.039 | -48.868
-10 | -0.796 | 0.01596 | -0.04 | -49.884
-9.5 | -0.757 | 0.01497 | -0.041 | -50.58
-9 | -0.715 | 0.01414 | -0.041 | -50.57
-8.5 | -0.67 | 0.01337 | -0.042 | -50.102
-8 | -0.622 | 0.01266 | -0.043 | -49.16
-7.5 | -0.572 | 0.01212 | -0.044 | -47.185
-7 | -0.52 | 0.01155 | -0.045 | -45
-6.5 | -0.466 | 0.01096 | -0.046 | -42.52
-6 | -0.41 | 0.01047 | -0.047 | -39.212
-5.5 | -0.353 | 0.01003 | -0.047 | -35.242
-5 | -0.295 | 0.00961 | -0.048 | -30.729
-4.5 | -0.236 | 0.00927 | -0.049 | -25.513
-4 | -0.178 | 0.00597 | -0.05 | -29.771
-3.5 | -0.117 | 0.0055 | -0.051 | -21.265
-3 | -0.056 | 0.00527 | -0.052 | -10.556
-2.5 | 0.006 | 0.00522 | -0.053 | 1.12
-2 | 0.068 | 0.0052 | -0.054 | 12.986
-1.5 | 0.129 | 0.00451 | -0.054 | 28.684
-1 | 0.191 | 0.00461 | -0.055 | 41.412
-0.5 | 0.253 | 0.0047 | -0.056 | 53.734
0 | 0.314 | 0.00479 | -0.057 | 65.618
0.5 | 0.376 | 0.00496 | -0.057 | 75.655
1 | 0.437 | 0.0051 | -0.058 | 85.608
1.5 | 0.498 | 0.00465 | -0.059 | 107.141
2 | 0.558 | 0.00483 | -0.06 | 115.589
2.5 | 0.619 | 0.00803 | -0.06 | 77.063
3 | 0.679 | 0.00899 | -0.061 | 75.489
3.5 | 0.738 | 0.00974 | -0.062 | 75.783
4 | 0.798 | 0.01033 | -0.062 | 77.244
4.5 | 0.857 | 0.01077 | -0.063 | 79.554
5 | 0.915 | 0.01132 | -0.064 | 80.818
5.5 | 0.972 | 0.01254 | -0.064 | 77.509
6 | 1.028 | 0.01341 | -0.065 | 76.667
6.5 | 1.084 | 0.01395 | -0.066 | 77.745
7 | 1.14 | 0.01448 | -0.066 | 78.714
7.5 | 1.194 | 0.01504 | -0.067 | 79.356
8 | 1.247 | 0.01563 | -0.067 | 79.796
8.5 | 1.299 | 0.01627 | -0.068 | 79.855
9 | 1.351 | 0.01692 | -0.069 | 79.832
9.5 | 1.4 | 0.01765 | -0.069 | 79.334
10 | 1.448 | 0.01845 | -0.07 | 78.483
10.5 | 1.493 | 0.0193 | -0.07 | 77.387
11 | 1.537 | 0.02034 | -0.071 | 75.532
11.5 | 1.578 | 0.02139 | -0.071 | 73.771
12 | 1.616 | 0.02259 | -0.071 | 71.532
12.5 | 1.649 | 0.02393 | -0.072 | 68.898
13 | 1.679 | 0.02546 | -0.072 | 65.939
13.5 | 1.705 | 0.02718 | -0.072 | 62.716
14 | 1.726 | 0.02936 | -0.072 | 58.785
14.5 | 1.741 | 0.03208 | -0.072 | 54.277
15 | 1.748 | 0.03557 | -0.072 | 49.151
15.5 | 1.743 | 0.03998 | -0.071 | 43.591
16 | 1.729 | 0.04616 | -0.07 | 37.462
16.5 | 1.711 | 0.05356 | -0.069 | 31.941
17 | 1.685 | 0.06316 | -0.068 | 26.682
17.5 | 1.658 | 0.07399 | -0.067 | 22.407
18 | 1.628 | 0.08598 | -0.065 | 18.929
18.5 | 1.599 | 0.09746 | -0.064 | 16.408
19 | 1.571 | 0.10883 | -0.063 | 14.432
19.5 | 1.541 | 0.12011 | -0.062 | 12.833
20 | 1.51 | 0.13247 | -0.061 | 11.397

## 34. Re 750k Mach 0.00 (2)
BIGFOIL.COM POLAR EXPORT
mh95
MH 95 15.86% |  |  |  | Cl Max: | 1.4202 | at alpha= | 18.5 | deg
XFOIL ncrit=9 |  |  |  | L/D Max: | 71.9539 | at alpha= | 7 | deg
Re: | 750000 |  |  | Cd Min: | 0.18214 | at alpha= | -18 | deg
Mach: | 0 |  |  | Cl=0 at alpha= | -2.1702 | deg
|  |  |  | @ Cl=0.1, Cd= | 0.0060823
|  |  |  | @ Cl=0.4, Cd= | 0.0073706
|  |  |  | @ Cl=0.6, Cd= | 0.0091404
alpha (deg) | Cl | Cd | Cm | Cl/Cd
-18 | -0.5108 | 0.18214 | -0.0238 | -2.8044
-17.5 | -0.4977 | 0.17755 | -0.0249 | -2.8032
-16.5 | -0.7757 | 0.08781 | -0.0664 | -8.8338
-16 | -0.8317 | 0.07224 | -0.0745 | -11.513
-15.5 | -0.8732 | 0.06144 | -0.0781 | -14.2122
-15 | -0.9108 | 0.05313 | -0.0784 | -17.1429
-14.5 | -0.9395 | 0.04692 | -0.0759 | -20.0234
-14 | -0.9613 | 0.04231 | -0.0717 | -22.7204
-13.5 | -0.9789 | 0.03854 | -0.0661 | -25.3996
-13 | -0.9934 | 0.03565 | -0.0595 | -27.8654
-12.5 | -0.9883 | 0.03273 | -0.0555 | -30.1955
-12 | -0.9539 | 0.03008 | -0.056 | -31.7121
-11.5 | -0.9103 | 0.02697 | -0.0571 | -33.7523
-11 | -0.8718 | 0.02461 | -0.0565 | -35.4246
-10.5 | -0.8238 | 0.02281 | -0.0576 | -36.1157
-10 | -0.7686 | 0.02125 | -0.0598 | -36.1694
-9.5 | -0.729 | 0.01993 | -0.0584 | -36.578
-9 | -0.673 | 0.01869 | -0.0599 | -36.0086
-8.5 | -0.6351 | 0.01712 | -0.0581 | -37.097
-8 | -0.5831 | 0.01591 | -0.0584 | -36.6499
-7.5 | -0.5177 | 0.0148 | -0.0613 | -34.9797
-7 | -0.4681 | 0.01378 | -0.0607 | -33.9695
-6.5 | -0.4098 | 0.01291 | -0.0617 | -31.7428
-6 | -0.346 | 0.01194 | -0.0638 | -28.9782
-5.5 | -0.3059 | 0.01104 | -0.0609 | -27.7083
-4.5 | -0.2198 | 0.00862 | -0.0569 | -25.4988
-4 | -0.1775 | 0.00776 | -0.0544 | -22.8737
-3.5 | -0.1319 | 0.00701 | -0.0525 | -18.816
-3 | -0.0885 | 0.00626 | -0.0499 | -14.1374
-2.5 | -0.0368 | 0.00603 | -0.0487 | -6.1028
-2 | 0.019 | 0.00601 | -0.0483 | 3.1614
-1.5 | 0.0721 | 0.00604 | -0.0474 | 11.9371
-1 | 0.1249 | 0.00612 | -0.0464 | 20.4085
-0.5 | 0.1763 | 0.00625 | -0.0452 | 28.208
0 | 0.2263 | 0.00643 | -0.0437 | 35.1944
0.5 | 0.2752 | 0.00664 | -0.042 | 41.4458
1 | 0.3234 | 0.00685 | -0.0402 | 47.2117
1.5 | 0.3701 | 0.00713 | -0.0382 | 51.9074
2 | 0.4136 | 0.00748 | -0.0355 | 55.2941
2.5 | 0.4575 | 0.00789 | -0.0331 | 57.9848
3 | 0.5021 | 0.00826 | -0.0308 | 60.7869
3.5 | 0.5469 | 0.00866 | -0.0287 | 63.1524
4 | 0.5907 | 0.00905 | -0.0264 | 65.2707
4.5 | 0.6329 | 0.00946 | -0.0238 | 66.9027
5.5 | 0.7187 | 0.01026 | -0.0191 | 70.0487
6 | 0.7614 | 0.01073 | -0.0168 | 70.9599
6.5 | 0.8022 | 0.0112 | -0.0142 | 71.625
7 | 0.8433 | 0.01172 | -0.0117 | 71.9539
7.5 | 0.8801 | 0.01232 | -0.0085 | 71.4367
8 | 0.9178 | 0.01293 | -0.0056 | 70.9822
8.5 | 0.9522 | 0.01357 | -0.0021 | 70.1695
9 | 0.9847 | 0.01422 | 0.0017 | 69.2475
9.5 | 1.0139 | 0.01494 | 0.006 | 67.8648
10 | 1.0554 | 0.01559 | 0.0076 | 67.6972
10.5 | 1.1087 | 0.01665 | 0.006 | 66.5886
11 | 1.1443 | 0.01764 | 0.008 | 64.8696
11.5 | 1.1788 | 0.01863 | 0.0102 | 63.2743
12 | 1.2074 | 0.01993 | 0.0131 | 60.582
12.5 | 1.2309 | 0.02155 | 0.0163 | 57.1183
13 | 1.2611 | 0.02284 | 0.0185 | 55.2145
13.5 | 1.2881 | 0.02438 | 0.0208 | 52.8343
14 | 1.3085 | 0.0264 | 0.0234 | 49.5644
14.5 | 1.3199 | 0.02917 | 0.0263 | 45.2485
15 | 1.3445 | 0.03118 | 0.0278 | 43.1206
15.5 | 1.3647 | 0.03364 | 0.0293 | 40.5678
16 | 1.3812 | 0.03656 | 0.0304 | 37.779
16.5 | 1.3886 | 0.04044 | 0.0315 | 34.3373
17 | 1.3943 | 0.04473 | 0.0321 | 31.1715
17.5 | 1.4074 | 0.04862 | 0.0319 | 28.9469
18 | 1.4157 | 0.05319 | 0.0313 | 26.6159
18.5 | 1.4202 | 0.05842 | 0.0302 | 24.3102
19 | 1.4156 | 0.06489 | 0.0284 | 21.8154
19.5 | 1.4109 | 0.07167 | 0.0263 | 19.6861
20 | 1.4085 | 0.07858 | 0.0234 | 17.9244

## 35. Re 750k Mach 0.10 (1)
BIGFOIL.COM POLAR EXPORT
mh95
MH 95 15.86% |  |  |  | Cl Max: | 1.739 | at alpha= | 15 | deg
JavaFoil+Calcfoil stall+Eppler ext transition |  |  |  | L/D Max: | 115.124 | at alpha= | 2 | deg
Re: | 750000 |  |  | Cd Min: | 0.00462 | at alpha= | -1 | deg
Mach: | 0.1 |  |  | Cl=0 at alpha= | -2.5484 | deg
|  |  |  | @ Cl=0.1, Cd= | 0.0052048
|  |  |  | @ Cl=0.4, Cd= | 0.0050242
|  |  |  | @ Cl=0.6, Cd= | 0.0069031
alpha (deg) | Cl | Cd | Cm | Cl/Cd
-17 | -0.819 | 0.13575 | -0.012 | -6.03
-16.5 | -0.826 | 0.12726 | -0.014 | -6.493
-16 | -0.831 | 0.12118 | -0.015 | -6.861
-15.5 | -0.834 | 0.11581 | -0.015 | -7.199
-15 | -0.833 | 0.10836 | -0.015 | -7.687
-14.5 | -0.83 | 0.10279 | -0.016 | -8.076
-14 | -0.824 | 0.09633 | -0.017 | -8.557
-13.5 | -0.816 | 0.09103 | -0.018 | -8.96
-13 | -0.811 | 0.08157 | -0.021 | -9.938
-12.5 | -0.797 | 0.07628 | -0.023 | -10.452
-12 | -0.899 | 0.02373 | -0.036 | -37.891
-11.5 | -0.885 | 0.0203 | -0.037 | -43.588
-11 | -0.861 | 0.0184 | -0.038 | -46.798
-10.5 | -0.83 | 0.01724 | -0.039 | -48.142
-10 | -0.796 | 0.01616 | -0.04 | -49.252
-9.5 | -0.758 | 0.01513 | -0.041 | -50.088
-9 | -0.716 | 0.01427 | -0.042 | -50.17
-8.5 | -0.671 | 0.0135 | -0.043 | -49.738
-8 | -0.624 | 0.01276 | -0.043 | -48.898
-7.5 | -0.574 | 0.0122 | -0.044 | -47.033
-7 | -0.522 | 0.01163 | -0.045 | -44.878
-6.5 | -0.468 | 0.01103 | -0.046 | -42.4
-6 | -0.412 | 0.01059 | -0.047 | -38.902
-5.5 | -0.355 | 0.01005 | -0.048 | -35.344
-5 | -0.297 | 0.00966 | -0.049 | -30.728
-4.5 | -0.237 | 0.0093 | -0.049 | -25.524
-4 | -0.178 | 0.00599 | -0.051 | -29.799
-3.5 | -0.117 | 0.00551 | -0.051 | -21.314
-3 | -0.056 | 0.00528 | -0.052 | -10.595
-2.5 | 0.006 | 0.00522 | -0.053 | 1.125
-2 | 0.068 | 0.00521 | -0.054 | 13.042
-1.5 | 0.13 | 0.0052 | -0.055 | 24.979
-1 | 0.192 | 0.00462 | -0.055 | 41.577
-0.5 | 0.254 | 0.00471 | -0.056 | 53.926
0 | 0.316 | 0.00484 | -0.057 | 65.281
0.5 | 0.377 | 0.00495 | -0.058 | 76.219
1 | 0.439 | 0.00515 | -0.058 | 85.204
1.5 | 0.5 | 0.00465 | -0.059 | 107.508
2 | 0.561 | 0.00487 | -0.06 | 115.124
2.5 | 0.622 | 0.00805 | -0.061 | 77.237
3 | 0.682 | 0.00881 | -0.061 | 77.385
3.5 | 0.742 | 0.00978 | -0.062 | 75.856
4 | 0.802 | 0.01039 | -0.063 | 77.163
4.5 | 0.861 | 0.01084 | -0.063 | 79.386
5 | 0.919 | 0.0114 | -0.064 | 80.633
5.5 | 0.976 | 0.01266 | -0.065 | 77.12
6 | 1.033 | 0.01351 | -0.065 | 76.478
6.5 | 1.089 | 0.01403 | -0.066 | 77.631
7 | 1.144 | 0.0146 | -0.067 | 78.404
7.5 | 1.199 | 0.01518 | -0.067 | 78.979
8 | 1.252 | 0.01575 | -0.068 | 79.499
8.5 | 1.304 | 0.01641 | -0.068 | 79.499
9 | 1.356 | 0.01707 | -0.069 | 79.409
9.5 | 1.405 | 0.01787 | -0.069 | 78.646
10 | 1.453 | 0.01862 | -0.07 | 78.013
10.5 | 1.498 | 0.01958 | -0.07 | 76.497
11 | 1.541 | 0.02061 | -0.071 | 74.738
11.5 | 1.582 | 0.02176 | -0.071 | 72.69
12 | 1.618 | 0.02301 | -0.072 | 70.327
12.5 | 1.65 | 0.02435 | -0.072 | 67.777
13 | 1.679 | 0.02599 | -0.072 | 64.596
13.5 | 1.703 | 0.02795 | -0.072 | 60.912
14 | 1.722 | 0.03019 | -0.072 | 57.048
14.5 | 1.735 | 0.0332 | -0.072 | 52.274
15 | 1.739 | 0.03704 | -0.072 | 46.954
15.5 | 1.73 | 0.04194 | -0.071 | 41.26
16 | 1.712 | 0.04912 | -0.07 | 34.844
16.5 | 1.69 | 0.05731 | -0.069 | 29.479
17 | 1.659 | 0.06838 | -0.068 | 24.265
17.5 | 1.63 | 0.07918 | -0.066 | 20.589
18 | 1.596 | 0.09251 | -0.065 | 17.252
18.5 | 1.566 | 0.10333 | -0.063 | 15.159
19 | 1.535 | 0.11478 | -0.062 | 13.372
19.5 | 1.502 | 0.12657 | -0.061 | 11.865
20 | 1.468 | 0.13882 | -0.06 | 10.574

## 36. Re 750k Mach 0.10 (2)
BIGFOIL.COM POLAR EXPORT
mh95
MH 95 15.86% |  |  |  | Cl Max: | 1.4075 | at alpha= | 18.5 | deg
XFOIL ncrit=9 |  |  |  | L/D Max: | 71.344 | at alpha= | 7 | deg
Re: | 750000 |  |  | Cd Min: | 0.17849 | at alpha= | -17.5 | deg
Mach: | 0.1 |  |  | Cl=0 at alpha= | -2.1637 | deg
|  |  |  | @ Cl=0.1, Cd= | 0.0061026
|  |  |  | @ Cl=0.4, Cd= | 0.0074158
|  |  |  | @ Cl=0.6, Cd= | 0.009177
alpha (deg) | Cl | Cd | Cm | Cl/Cd
-17.5 | -0.4966 | 0.17849 | -0.0248 | -2.7822
-17 | -0.4833 | 0.17395 | -0.0258 | -2.7784
-16.5 | -0.7093 | 0.10182 | -0.0582 | -6.9662
-16 | -0.7747 | 0.08262 | -0.0689 | -9.3767
-15.5 | -0.8217 | 0.0693 | -0.0752 | -11.8571
-15 | -0.866 | 0.05874 | -0.0781 | -14.7429
-14.5 | -0.9009 | 0.05114 | -0.0773 | -17.6163
-14 | -0.9289 | 0.04549 | -0.0741 | -20.4199
-13.5 | -0.9521 | 0.04098 | -0.0692 | -23.2333
-13 | -0.9714 | 0.03754 | -0.0629 | -25.8764
-12.5 | -0.9789 | 0.03434 | -0.0573 | -28.5061
-12 | -0.9488 | 0.03122 | -0.0578 | -30.3908
-11.5 | -0.9089 | 0.02804 | -0.0587 | -32.4144
-11 | -0.8707 | 0.02533 | -0.0582 | -34.3743
-10.5 | -0.8236 | 0.02336 | -0.059 | -35.2568
-10 | -0.769 | 0.02169 | -0.061 | -35.4541
-9.5 | -0.7284 | 0.02026 | -0.0598 | -35.9526
-9 | -0.673 | 0.01895 | -0.0612 | -35.5145
-8.5 | -0.6295 | 0.01732 | -0.0605 | -36.3453
-8 | -0.5835 | 0.01609 | -0.0596 | -36.2648
-7.5 | -0.5185 | 0.01493 | -0.0623 | -34.7287
-7 | -0.4679 | 0.01389 | -0.0618 | -33.6861
-6.5 | -0.4104 | 0.01298 | -0.0626 | -31.6179
-6 | -0.3458 | 0.01203 | -0.0647 | -28.7448
-5.5 | -0.3054 | 0.01115 | -0.0617 | -27.3901
-5 | -0.259 | 0.00971 | -0.0606 | -26.6735
-4.5 | -0.2198 | 0.00867 | -0.0575 | -25.3518
-4 | -0.178 | 0.0078 | -0.0549 | -22.8205
-3.5 | -0.1325 | 0.00705 | -0.0528 | -18.7943
-3 | -0.0891 | 0.00628 | -0.0502 | -14.1879
-2.5 | -0.0372 | 0.00604 | -0.0489 | -6.1589
-2 | 0.0181 | 0.00602 | -0.0483 | 3.0066
-1.5 | 0.0718 | 0.00606 | -0.0475 | 11.8482
-1 | 0.1248 | 0.00614 | -0.0464 | 20.3257
-0.5 | 0.1764 | 0.00627 | -0.0452 | 28.134
0 | 0.2266 | 0.00646 | -0.0437 | 35.0774
0.5 | 0.2757 | 0.00666 | -0.0419 | 41.3964
1 | 0.3239 | 0.00688 | -0.0401 | 47.0785
1.5 | 0.3703 | 0.00717 | -0.0379 | 51.6457
2 | 0.4138 | 0.00753 | -0.0352 | 54.9535
2.5 | 0.4578 | 0.00794 | -0.0326 | 57.6574
3 | 0.5028 | 0.0083 | -0.0304 | 60.5783
3.5 | 0.5471 | 0.00872 | -0.0281 | 62.7408
4 | 0.591 | 0.00909 | -0.0258 | 65.0165
4.5 | 0.6334 | 0.0095 | -0.0231 | 66.6737
5 | 0.6769 | 0.00993 | -0.0208 | 68.1672
5.5 | 0.7197 | 0.01032 | -0.0183 | 69.7384
6 | 0.7619 | 0.01082 | -0.0159 | 70.4159
6.5 | 0.8035 | 0.01128 | -0.0133 | 71.2323
7 | 0.844 | 0.01183 | -0.0106 | 71.344
7.5 | 0.8815 | 0.01242 | -0.0074 | 70.9742
8 | 0.9185 | 0.01307 | -0.0043 | 70.2754
8.5 | 0.953 | 0.01373 | -0.0007 | 69.4101
9 | 0.9858 | 0.01437 | 0.0031 | 68.6013
9.5 | 1.0134 | 0.01517 | 0.0077 | 66.8029
10 | 1.058 | 0.01581 | 0.0088 | 66.9197
10.5 | 1.1082 | 0.01699 | 0.0078 | 65.2266
11 | 1.1455 | 0.01792 | 0.0097 | 63.923
11.5 | 1.1793 | 0.01899 | 0.012 | 62.1011
12 | 1.2059 | 0.02044 | 0.0151 | 58.9971
12.5 | 1.2311 | 0.02202 | 0.0181 | 55.9083
13 | 1.2603 | 0.02343 | 0.0204 | 53.79
13.5 | 1.2862 | 0.0251 | 0.0228 | 51.243
14 | 1.3046 | 0.02735 | 0.0255 | 47.7002
14.5 | 1.3181 | 0.0301 | 0.0281 | 43.7907
15 | 1.3413 | 0.03233 | 0.0297 | 41.4878
15.5 | 1.3603 | 0.03502 | 0.031 | 38.8435
16 | 1.3751 | 0.03823 | 0.0321 | 35.9691
16.5 | 1.3786 | 0.04262 | 0.033 | 32.3463
17 | 1.388 | 0.04678 | 0.0333 | 29.6708
17.5 | 1.399 | 0.05105 | 0.0329 | 27.4045
18 | 1.4055 | 0.056 | 0.032 | 25.0982
18.5 | 1.4075 | 0.06172 | 0.0306 | 22.8046
19 | 1.399 | 0.0688 | 0.0286 | 20.3343
19.5 | 1.3968 | 0.0756 | 0.026 | 18.4762
20 | 1.3921 | 0.083 | 0.0228 | 16.7723

## 37. Re 750k Mach 0.25 (1)
BIGFOIL.COM POLAR EXPORT
mh95
MH 95 15.86% |  |  |  | Cl Max: | 1.679 | at alpha= | 14 | deg
JavaFoil+Calcfoil stall+Eppler ext transition |  |  |  | L/D Max: | 109.069 | at alpha= | 1.5 | deg
Re: | 750000 |  |  | Cd Min: | 0.00453 | at alpha= | 1 | deg
Mach: | 0.25 |  |  | Cl=0 at alpha= | -2.5476 | deg
|  |  |  | @ Cl=0.1, Cd= | 0.00527
|  |  |  | @ Cl=0.4, Cd= | 0.0049348
|  |  |  | @ Cl=0.6, Cd= | 0.008
alpha (deg) | Cl | Cd | Cm | Cl/Cd
-16 | -0.636 | 0.13295 | -0.013 | -4.786
-15.5 | -0.665 | 0.1259 | -0.013 | -5.28
-15 | -0.689 | 0.11923 | -0.014 | -5.779
-14.5 | -0.708 | 0.11087 | -0.014 | -6.39
-14 | -0.723 | 0.10376 | -0.015 | -6.97
-13.5 | -0.733 | 0.09786 | -0.016 | -7.49
-13 | -0.738 | 0.09085 | -0.017 | -8.125
-12.5 | -0.738 | 0.08476 | -0.018 | -8.706
-12 | -0.733 | 0.07889 | -0.02 | -9.297
-11.5 | -0.728 | 0.07117 | -0.023 | -10.226
-11 | -0.818 | 0.0241 | -0.038 | -33.955
-10.5 | -0.815 | 0.01878 | -0.04 | -43.4
-10 | -0.789 | 0.01741 | -0.041 | -45.3
-9.5 | -0.757 | 0.01613 | -0.042 | -46.935
-9 | -0.719 | 0.01511 | -0.043 | -47.627
-8.5 | -0.678 | 0.01421 | -0.044 | -47.706
-8 | -0.632 | 0.01335 | -0.044 | -47.368
-7.5 | -0.584 | 0.01266 | -0.045 | -46.087
-7 | -0.532 | 0.01206 | -0.046 | -44.073
-6.5 | -0.478 | 0.01141 | -0.047 | -41.843
-6 | -0.421 | 0.01089 | -0.048 | -38.703
-5.5 | -0.363 | 0.01034 | -0.049 | -35.142
-5 | -0.304 | 0.00989 | -0.05 | -30.721
-4.5 | -0.243 | 0.00951 | -0.051 | -25.594
-4 | -0.183 | 0.00622 | -0.052 | -29.402
-3.5 | -0.121 | 0.0057 | -0.053 | -21.138
-3 | -0.057 | 0.00541 | -0.054 | -10.618
-2.5 | 0.006 | 0.0053 | -0.054 | 1.138
-2 | 0.07 | 0.00527 | -0.055 | 13.222
-1.5 | 0.133 | 0.00527 | -0.056 | 25.327
-1 | 0.197 | 0.0053 | -0.057 | 37.189
-0.5 | 0.261 | 0.00474 | -0.058 | 55.018
0 | 0.324 | 0.00487 | -0.058 | 66.594
0.5 | 0.388 | 0.00503 | -0.059 | 77.12
1 | 0.451 | 0.00453 | -0.06 | 99.481
1.5 | 0.514 | 0.00471 | -0.061 | 109.069
2 | 0.576 | 0.00776 | -0.062 | 74.212
2.5 | 0.638 | 0.00838 | -0.062 | 76.193
3 | 0.7 | 0.00916 | -0.063 | 76.392
3.5 | 0.761 | 0.00991 | -0.064 | 76.847
4 | 0.822 | 0.01072 | -0.064 | 76.693
4.5 | 0.883 | 0.01123 | -0.065 | 78.641
5 | 0.942 | 0.01182 | -0.066 | 79.711
5.5 | 1.001 | 0.01318 | -0.066 | 75.935
6 | 1.058 | 0.01403 | -0.067 | 75.432
6.5 | 1.115 | 0.01462 | -0.068 | 76.287
7 | 1.171 | 0.01525 | -0.068 | 76.792
7.5 | 1.226 | 0.01585 | -0.069 | 77.359
8 | 1.279 | 0.01655 | -0.07 | 77.268
8.5 | 1.331 | 0.01733 | -0.07 | 76.824
9 | 1.382 | 0.01809 | -0.071 | 76.36
9.5 | 1.431 | 0.01898 | -0.071 | 75.378
10 | 1.476 | 0.01992 | -0.072 | 74.096
10.5 | 1.519 | 0.02108 | -0.072 | 72.041
11 | 1.558 | 0.02239 | -0.073 | 69.592
11.5 | 1.594 | 0.02385 | -0.073 | 66.847
12 | 1.625 | 0.02556 | -0.073 | 63.566
12.5 | 1.649 | 0.02747 | -0.073 | 60.026
13 | 1.666 | 0.02997 | -0.073 | 55.575
13.5 | 1.676 | 0.03325 | -0.073 | 50.41
14 | 1.679 | 0.03766 | -0.072 | 44.573
14.5 | 1.675 | 0.04282 | -0.072 | 39.12
15 | 1.658 | 0.05002 | -0.07 | 33.146
15.5 | 1.617 | 0.06195 | -0.068 | 26.099
16 | 1.573 | 0.07468 | -0.066 | 21.063
16.5 | 1.526 | 0.08892 | -0.064 | 17.16
17 | 1.48 | 0.1014 | -0.063 | 14.597
17.5 | 1.431 | 0.11427 | -0.061 | 12.52
18 | 1.377 | 0.1273 | -0.06 | 10.819
18.5 | 1.321 | 0.14037 | -0.059 | 9.414
19 | 1.261 | 0.15301 | -0.058 | 8.244

## 38. Re 750k Mach 0.25 (2)
BIGFOIL.COM POLAR EXPORT
mh95
MH 95 15.86% |  |  |  | Cl Max: | 1.3408 | at alpha= | 17.5 | deg
XFOIL ncrit=9 |  |  |  | L/D Max: | 68.6503 | at alpha= | 6.5 | deg
Re: | 750000 |  |  | Cd Min: | 0.17896 | at alpha= | -17 | deg
Mach: | 0.25 |  |  | Cl=0 at alpha= | -2.1342 | deg
|  |  |  | @ Cl=0.1, Cd= | 0.0062056
|  |  |  | @ Cl=0.4, Cd= | 0.0075912
|  |  |  | @ Cl=0.6, Cd= | 0.0094422
alpha (deg) | Cl | Cd | Cm | Cl/Cd
-17 | -0.4777 | 0.17896 | -0.0253 | -2.6693
-16.5 | -0.4669 | 0.17339 | -0.0267 | -2.6928
-16 | -0.4775 | 0.15999 | -0.0326 | -2.9846
-15.5 | -0.4704 | 0.15436 | -0.0331 | -3.0474
-15 | -0.4607 | 0.14974 | -0.0333 | -3.0767
-14 | -0.739 | 0.07025 | -0.0718 | -10.5196
-13.5 | -0.7791 | 0.06015 | -0.0745 | -12.9526
-13 | -0.8198 | 0.0522 | -0.0741 | -15.705
-12.5 | -0.8554 | 0.04597 | -0.0707 | -18.6078
-12 | -0.8812 | 0.04096 | -0.0663 | -21.5137
-11.5 | -0.8751 | 0.03485 | -0.0673 | -25.1105
-11 | -0.8507 | 0.03031 | -0.0676 | -28.0666
-10.5 | -0.8167 | 0.02712 | -0.0672 | -30.1143
-10 | -0.7683 | 0.02458 | -0.0683 | -31.2571
-9.5 | -0.7225 | 0.02246 | -0.0681 | -32.1683
-9 | -0.6723 | 0.02067 | -0.0682 | -32.5254
-8.5 | -0.6129 | 0.01889 | -0.07 | -32.4457
-8 | -0.5779 | 0.01714 | -0.0671 | -33.7165
-7.5 | -0.518 | 0.01576 | -0.0685 | -32.868
-6.5 | -0.4116 | 0.01341 | -0.0677 | -30.6935
-6 | -0.3455 | 0.01237 | -0.0696 | -27.9305
-5.5 | -0.3037 | 0.01159 | -0.0663 | -26.2036
-5 | -0.2607 | 0.01032 | -0.0637 | -25.2616
-4.5 | -0.2178 | 0.00898 | -0.0613 | -24.2539
-4 | -0.1781 | 0.00805 | -0.0578 | -22.1242
-3.5 | -0.1336 | 0.00727 | -0.0551 | -18.3769
-3 | -0.0898 | 0.00645 | -0.0522 | -13.9225
-2.5 | -0.0406 | 0.00614 | -0.0499 | -6.6124
-2 | 0.0149 | 0.0061 | -0.0489 | 2.4426
-1.5 | 0.07 | 0.00615 | -0.0478 | 11.3821
-1 | 0.124 | 0.00625 | -0.0466 | 19.84
-0.5 | 0.1763 | 0.00641 | -0.045 | 27.5039
0 | 0.2271 | 0.00661 | -0.0432 | 34.357
0.5 | 0.2768 | 0.00681 | -0.0411 | 40.6461
1 | 0.3257 | 0.00706 | -0.039 | 46.1331
1.5 | 0.3722 | 0.00735 | -0.0364 | 50.6395
2 | 0.416 | 0.00773 | -0.0334 | 53.8163
2.5 | 0.4597 | 0.00815 | -0.0304 | 56.4049
3 | 0.5044 | 0.00853 | -0.0276 | 59.1325
4 | 0.5917 | 0.00936 | -0.0219 | 63.2158
4.5 | 0.6351 | 0.00979 | -0.019 | 64.8723
5 | 0.6803 | 0.01025 | -0.0165 | 66.3707
5.5 | 0.7238 | 0.01072 | -0.0137 | 67.5187
6 | 0.7671 | 0.01124 | -0.011 | 68.2473
6.5 | 0.8087 | 0.01178 | -0.008 | 68.6503
7 | 0.8488 | 0.01243 | -0.0048 | 68.2864
7.5 | 0.8862 | 0.0131 | -0.0012 | 67.6489
8 | 0.9232 | 0.01383 | 0.0024 | 66.7534
8.5 | 0.9574 | 0.01459 | 0.0064 | 65.6203
9 | 0.9882 | 0.01541 | 0.0109 | 64.1272
9.5 | 1.0195 | 0.01614 | 0.0153 | 63.166
10 | 1.0687 | 0.01728 | 0.0154 | 61.8461
10.5 | 1.1128 | 0.01854 | 0.0161 | 60.0216
11 | 1.1481 | 0.01978 | 0.0186 | 58.0435
11.5 | 1.1753 | 0.02143 | 0.0218 | 54.8437
12 | 1.1978 | 0.02343 | 0.0253 | 51.1225
12.5 | 1.2266 | 0.02518 | 0.0279 | 48.7133
13 | 1.2508 | 0.0273 | 0.0305 | 45.8168
13.5 | 1.2692 | 0.02997 | 0.033 | 42.349
14 | 1.2789 | 0.03346 | 0.0355 | 38.2218
14.5 | 1.3 | 0.03637 | 0.0369 | 35.7437
15 | 1.3158 | 0.03988 | 0.038 | 32.994
15.5 | 1.3284 | 0.04392 | 0.0386 | 30.2459
16 | 1.3304 | 0.04913 | 0.0387 | 27.0792
16.5 | 1.335 | 0.05443 | 0.0382 | 24.5269
17 | 1.34 | 0.06007 | 0.037 | 22.3073
17.5 | 1.3408 | 0.06642 | 0.0352 | 20.1867
18 | 1.3384 | 0.07347 | 0.0326 | 18.217
18.5 | 1.3278 | 0.08152 | 0.0295 | 16.288
19 | 1.3173 | 0.09025 | 0.0254 | 14.5961
19.5 | 1.304 | 0.09964 | 0.0205 | 13.0871
20 | 1.2905 | 0.10927 | 0.0152 | 11.8102

## 39. Re 750k Mach 0.50 (1)
BIGFOIL.COM POLAR EXPORT
mh95
MH 95 15.86% |  |  |  | Cl Max: | 1.447 | at alpha= | 9.5 | deg
JavaFoil+Calcfoil stall+Eppler ext transition |  |  |  | L/D Max: | 74.941 | at alpha= | 4 | deg
Re: | 750000 |  |  | Cd Min: | 0.00511 | at alpha= | -2 | deg
Mach: | 0.5 |  |  | Cl=0 at alpha= | -2.5493 | deg
|  |  |  | @ Cl=0.1, Cd= | 0.0057255
|  |  |  | @ Cl=0.4, Cd= | 0.00777
|  |  |  | @ Cl=0.6, Cd= | 0.0091419
alpha (deg) | Cl | Cd | Cm | Cl/Cd
-20 | -0.974 | 0.21342 | -0.017 | -4.565
-19.5 | -0.947 | 0.20821 | -0.017 | -4.548
-19 | -0.92 | 0.19973 | -0.017 | -4.605
-18.5 | -0.892 | 0.195 | -0.018 | -4.576
-18 | -0.865 | 0.18783 | -0.018 | -4.608
-17.5 | -0.84 | 0.18239 | -0.019 | -4.604
-17 | -0.809 | 0.17436 | -0.018 | -4.639
-16.5 | -0.78 | 0.16666 | -0.018 | -4.682
-16 | -0.753 | 0.15743 | -0.019 | -4.783
-15.5 | -0.725 | 0.15281 | -0.019 | -4.745
-15 | -0.698 | 0.14817 | -0.019 | -4.709
-14.5 | -0.67 | 0.14582 | -0.019 | -4.594
-14 | -0.643 | 0.14144 | -0.021 | -4.549
-13.5 | -0.613 | 0.13436 | -0.019 | -4.566
-13 | -0.585 | 0.12791 | -0.019 | -4.576
-12.5 | -0.557 | 0.12199 | -0.019 | -4.569
-12 | -0.53 | 0.11943 | -0.019 | -4.434
-11.5 | -0.502 | 0.1056 | -0.02 | -4.754
-11 | -0.474 | 0.10455 | -0.02 | -4.536
-10.5 | -0.447 | 0.0936 | -0.021 | -4.772
-10 | -0.418 | 0.0901 | -0.019 | -4.639
-9.5 | -0.39 | 0.08302 | -0.019 | -4.699
-9 | -0.362 | 0.07867 | -0.02 | -4.604
-8.5 | -0.334 | 0.07677 | -0.02 | -4.354
-8 | -0.487 | 0.05528 | -0.02 | -8.81
-7.5 | -0.584 | 0.01654 | -0.05 | -35.313
-7 | -0.555 | 0.01529 | -0.051 | -36.288
-6.5 | -0.51 | 0.01426 | -0.052 | -35.76
-6 | -0.457 | 0.01233 | -0.053 | -37.04
-5.5 | -0.397 | 0.01152 | -0.054 | -34.506
-5 | -0.334 | 0.01079 | -0.055 | -30.986
-4.5 | -0.269 | 0.01021 | -0.056 | -26.345
-4 | -0.202 | 0.00691 | -0.057 | -29.305
-3.5 | -0.134 | 0.00622 | -0.059 | -21.478
-3 | -0.064 | 0.00559 | -0.06 | -11.396
-2.5 | 0.007 | 0.00526 | -0.06 | 1.274
-2 | 0.077 | 0.00511 | -0.061 | 15.16
-1.5 | 0.148 | 0.00701 | -0.062 | 21.142
-1 | 0.219 | 0.00714 | -0.063 | 30.67
-0.5 | 0.29 | 0.00731 | -0.064 | 39.674
0 | 0.362 | 0.00758 | -0.065 | 47.709
0.5 | 0.432 | 0.00793 | -0.066 | 54.531
1 | 0.502 | 0.00834 | -0.067 | 60.243
1.5 | 0.572 | 0.00887 | -0.068 | 64.524
2 | 0.641 | 0.00954 | -0.068 | 67.228
2.5 | 0.71 | 0.01059 | -0.069 | 67.002
3 | 0.778 | 0.01088 | -0.07 | 71.486
3.5 | 0.845 | 0.01148 | -0.071 | 73.621
4 | 0.911 | 0.01216 | -0.072 | 74.941
4.5 | 0.976 | 0.0138 | -0.072 | 70.717
5 | 1.039 | 0.015 | -0.073 | 69.288
5.5 | 1.1 | 0.01584 | -0.074 | 69.495
6 | 1.16 | 0.01675 | -0.075 | 69.26
6.5 | 1.217 | 0.01774 | -0.075 | 68.6
7 | 1.27 | 0.01883 | -0.076 | 67.461
7.5 | 1.32 | 0.02021 | -0.077 | 65.321
8 | 1.366 | 0.02151 | -0.077 | 63.488
8.5 | 1.403 | 0.02336 | -0.077 | 60.089
9 | 1.432 | 0.02572 | -0.078 | 55.68
9.5 | 1.447 | 0.02883 | -0.077 | 50.182
10 | 1.435 | 0.03381 | -0.076 | 42.436
10.5 | 1.377 | 0.04394 | -0.073 | 31.349
11 | 1.245 | 0.06978 | -0.063 | 17.838
11.5 | 1.055 | 0.098 | -0.053 | 10.767
12 | 0.814 | 0.12847 | -0.044 | 6.334
12.5 | 0.841 | 0.14007 | -0.045 | 6.005
13 | 0.869 | 0.14774 | -0.046 | 5.882
13.5 | 0.901 | 0.16163 | -0.05 | 5.574
14 | 0.926 | 0.15771 | -0.049 | 5.871
14.5 | 0.953 | 0.1655 | -0.05 | 5.76

## 40. Re 750k Mach 0.50 (2)
BIGFOIL.COM POLAR EXPORT
mh95
MH 95 15.86% |  |  |  | Cl Max: | 1.1192 | at alpha= | 12.5 | deg
XFOIL ncrit=9 |  |  |  | L/D Max: | 57.8571 | at alpha= | 5.5 | deg
Re: | 750000 |  |  | Cd Min: | 0.17969 | at alpha= | 17.5 | deg
Mach: | 0.5 |  |  | Cl=0 at alpha= | -1.9905 | deg
|  |  |  | @ Cl=0.1, Cd= | 0.0067499
|  |  |  | @ Cl=0.4, Cd= | 0.0084818
|  |  |  | @ Cl=0.6, Cd= | 0.01079
alpha (deg) | Cl | Cd | Cm | Cl/Cd
-14.5 | -0.4257 | 0.16386 | -0.0315 | -2.5979
-14 | -0.4324 | 0.153 | -0.0353 | -2.8261
-13.5 | -0.4238 | 0.14743 | -0.035 | -2.8746
-13 | -0.4177 | 0.14151 | -0.0349 | -2.9517
-12.5 | -0.4302 | 0.12995 | -0.0373 | -3.3105
-11.5 | -0.4773 | 0.10271 | -0.0467 | -4.6471
-11 | -0.5005 | 0.08676 | -0.0568 | -5.7688
-10.5 | -0.5344 | 0.06902 | -0.0709 | -7.7427
-10 | -0.557 | 0.05513 | -0.0836 | -10.1034
-9.5 | -0.5745 | 0.04426 | -0.092 | -12.9801
-9 | -0.5733 | 0.03595 | -0.098 | -15.9471
-8.5 | -0.5696 | 0.02971 | -0.0976 | -19.172
-8 | -0.5317 | 0.02451 | -0.0985 | -21.6932
-7.5 | -0.4936 | 0.02135 | -0.0954 | -23.1194
-7 | -0.4301 | 0.01853 | -0.0962 | -23.211
-6.5 | -0.3828 | 0.01632 | -0.094 | -23.4559
-6 | -0.3164 | 0.01442 | -0.0949 | -21.9417
-5.5 | -0.2732 | 0.01306 | -0.0906 | -20.9188
-5 | -0.2303 | 0.01197 | -0.0857 | -19.2398
-4.5 | -0.1999 | 0.0108 | -0.0786 | -18.5093
-4 | -0.1746 | 0.00928 | -0.0711 | -18.8147
-3.5 | -0.1382 | 0.00831 | -0.0651 | -16.6306
-3 | -0.0971 | 0.00748 | -0.0599 | -12.9813
-2.5 | -0.0569 | 0.00668 | -0.0543 | -8.518
-2 | -0.0011 | 0.00657 | -0.0512 | -0.16743
-1.5 | 0.0568 | 0.00665 | -0.0486 | 8.5414
-1 | 0.113 | 0.00678 | -0.0458 | 16.6667
-0.5 | 0.1679 | 0.00696 | -0.0427 | 24.1236
0 | 0.2208 | 0.00719 | -0.0394 | 30.7093
0.5 | 0.2711 | 0.00745 | -0.0355 | 36.3893
1 | 0.3177 | 0.00773 | -0.031 | 41.0996
1.5 | 0.3627 | 0.00808 | -0.0263 | 44.8886
2 | 0.4054 | 0.00854 | -0.0212 | 47.4707
2.5 | 0.4507 | 0.00908 | -0.0168 | 49.6366
3 | 0.4981 | 0.00962 | -0.0128 | 51.7775
3.5 | 0.5471 | 0.01016 | -0.0091 | 53.8484
4 | 0.5952 | 0.01073 | -0.0053 | 55.4706
4.5 | 0.6442 | 0.01134 | -0.0017 | 56.8078
5 | 0.6913 | 0.01196 | 0.0023 | 57.801
5.5 | 0.7371 | 0.01274 | 0.0064 | 57.8571
6 | 0.7788 | 0.0136 | 0.0111 | 57.2647
6.5 | 0.8204 | 0.01458 | 0.0157 | 56.2689
7 | 0.8579 | 0.01567 | 0.0209 | 54.7479
7.5 | 0.8937 | 0.01691 | 0.0261 | 52.8504
8 | 0.925 | 0.01843 | 0.0315 | 50.1899
8.5 | 0.9553 | 0.01998 | 0.037 | 47.8128
9 | 0.981 | 0.0218 | 0.0426 | 45
9.5 | 1.0088 | 0.02433 | 0.0462 | 41.4632
10 | 1.0577 | 0.02735 | 0.0453 | 38.6728
10.5 | 1.0819 | 0.03069 | 0.0478 | 35.2525
11 | 1.0953 | 0.03493 | 0.0501 | 31.357
11.5 | 1.1085 | 0.03952 | 0.0517 | 28.0491
12 | 1.1175 | 0.04477 | 0.0526 | 24.9609
12.5 | 1.1192 | 0.05099 | 0.0524 | 21.9494
13 | 1.1157 | 0.05811 | 0.0509 | 19.1998
13.5 | 1.1031 | 0.06646 | 0.0481 | 16.598
14 | 1.0782 | 0.0767 | 0.0435 | 14.0574
14.5 | 1.0433 | 0.08889 | 0.0367 | 11.737
15 | 1.0012 | 0.10273 | 0.0281 | 9.7459
15.5 | 0.9552 | 0.11793 | 0.0182 | 8.0997
16 | 0.9133 | 0.13328 | 0.0081 | 6.8525
16.5 | 0.8297 | 0.15771 | -0.0082 | 5.2609
17.5 | 0.8261 | 0.17969 | -0.0218 | 4.5974

## 41. Re 1M Mach 0.00 (1)
BIGFOIL.COM POLAR EXPORT
mh95
MH 95 15.86% |  |  |  | Cl Max: | 1.764 | at alpha= | 15 | deg
JavaFoil+Calcfoil stall+Eppler ext transition |  |  |  | L/D Max: | 120.517 | at alpha= | 2.5 | deg
Re: | 1000000 |  |  | Cd Min: | 0.00423 | at alpha= | -2.5 | deg
Mach: | 0 |  |  | Cl=0 at alpha= | -2.5484 | deg
|  |  |  | @ Cl=0.1, Cd= | 0.0042715
|  |  |  | @ Cl=0.4, Cd= | 0.0048008
|  |  |  | @ Cl=0.6, Cd= | 0.005064
alpha (deg) | Cl | Cd | Cm | Cl/Cd
-18 | -0.836 | 0.14304 | -0.013 | -5.845
-17.5 | -0.843 | 0.13587 | -0.014 | -6.207
-17 | -0.849 | 0.1308 | -0.014 | -6.493
-16.5 | -0.854 | 0.12214 | -0.015 | -6.992
-16 | -0.857 | 0.11526 | -0.016 | -7.437
-15.5 | -0.856 | 0.10986 | -0.017 | -7.792
-15 | -0.854 | 0.10316 | -0.018 | -8.282
-14.5 | -0.853 | 0.09483 | -0.02 | -8.993
-14 | -0.856 | 0.08215 | -0.023 | -10.421
-13.5 | -0.886 | 0.0546 | -0.028 | -16.23
-13 | -0.95 | 0.02416 | -0.034 | -39.326
-12.5 | -0.935 | 0.02216 | -0.035 | -42.176
-12 | -0.917 | 0.01999 | -0.036 | -45.868
-11.5 | -0.893 | 0.01836 | -0.037 | -48.651
-11 | -0.866 | 0.01691 | -0.038 | -51.204
-10.5 | -0.833 | 0.01596 | -0.039 | -52.215
-10 | -0.797 | 0.015 | -0.04 | -53.169
-9.5 | -0.758 | 0.01407 | -0.041 | -53.904
-9 | -0.716 | 0.0133 | -0.042 | -53.855
-8.5 | -0.671 | 0.0126 | -0.042 | -53.263
-8 | -0.623 | 0.01193 | -0.043 | -52.243
-7.5 | -0.573 | 0.01142 | -0.044 | -50.189
-7 | -0.521 | 0.01087 | -0.045 | -47.883
-6.5 | -0.467 | 0.01035 | -0.046 | -45.08
-6 | -0.411 | 0.00989 | -0.047 | -41.566
-5.5 | -0.354 | 0.00944 | -0.048 | -37.491
-5 | -0.296 | 0.00908 | -0.048 | -32.555
-4.5 | -0.237 | 0.00877 | -0.049 | -26.997
-4 | -0.178 | 0.00584 | -0.05 | -30.44
-3.5 | -0.117 | 0.00542 | -0.051 | -21.61
-3 | -0.056 | 0.00509 | -0.052 | -10.962
-2.5 | 0.006 | 0.00423 | -0.053 | 1.383
-2 | 0.068 | 0.00424 | -0.054 | 15.935
-1.5 | 0.129 | 0.0043 | -0.054 | 30.059
-1 | 0.191 | 0.00433 | -0.055 | 44.117
-0.5 | 0.253 | 0.00444 | -0.056 | 56.987
0 | 0.314 | 0.00457 | -0.057 | 68.719
0.5 | 0.376 | 0.00473 | -0.057 | 79.483
1 | 0.437 | 0.00491 | -0.058 | 89.024
1.5 | 0.498 | 0.00511 | -0.059 | 97.362
2 | 0.559 | 0.0049 | -0.06 | 114.11
2.5 | 0.619 | 0.00514 | -0.06 | 120.517
3 | 0.679 | 0.00852 | -0.061 | 79.66
3.5 | 0.739 | 0.0091 | -0.062 | 81.215
4 | 0.798 | 0.00967 | -0.062 | 82.498
4.5 | 0.857 | 0.0101 | -0.063 | 84.84
5 | 0.915 | 0.01062 | -0.064 | 86.163
5.5 | 0.973 | 0.01181 | -0.064 | 82.361
6 | 1.029 | 0.01264 | -0.065 | 81.397
6.5 | 1.085 | 0.01314 | -0.066 | 82.584
7 | 1.14 | 0.01364 | -0.066 | 83.638
7.5 | 1.195 | 0.01417 | -0.067 | 84.332
8 | 1.248 | 0.01469 | -0.068 | 85.007
8.5 | 1.301 | 0.0153 | -0.068 | 85.019
9 | 1.352 | 0.0159 | -0.069 | 85.056
9.5 | 1.402 | 0.01656 | -0.069 | 84.65
10 | 1.45 | 0.01729 | -0.07 | 83.839
10.5 | 1.496 | 0.01809 | -0.07 | 82.679
11 | 1.54 | 0.01905 | -0.071 | 80.818
11.5 | 1.581 | 0.02001 | -0.071 | 79.035
12 | 1.62 | 0.02109 | -0.072 | 76.815
12.5 | 1.654 | 0.02224 | -0.072 | 74.35
13 | 1.685 | 0.02359 | -0.072 | 71.43
13.5 | 1.713 | 0.02499 | -0.072 | 68.545
14 | 1.737 | 0.0268 | -0.073 | 64.799
14.5 | 1.754 | 0.02896 | -0.073 | 60.578
15 | 1.764 | 0.03171 | -0.072 | 55.636
15.5 | 1.762 | 0.03506 | -0.072 | 50.256
16 | 1.75 | 0.04008 | -0.072 | 43.664
16.5 | 1.733 | 0.04631 | -0.071 | 37.421
17 | 1.709 | 0.05438 | -0.07 | 31.43
17.5 | 1.681 | 0.06408 | -0.069 | 26.231
18 | 1.649 | 0.07547 | -0.067 | 21.851
18.5 | 1.618 | 0.08681 | -0.066 | 18.635
19 | 1.587 | 0.09823 | -0.065 | 16.153
19.5 | 1.555 | 0.10982 | -0.064 | 14.158
20 | 1.522 | 0.12252 | -0.062 | 12.418

## 42. Re 1M Mach 0.00 (2)
BIGFOIL.COM POLAR EXPORT
mh95
MH 95 15.86% |  |  |  | Cl Max: | 1.482 | at alpha= | 19 | deg
XFOIL ncrit=9 |  |  |  | L/D Max: | 78.1143 | at alpha= | 6.5 | deg
Re: | 1000000 |  |  | Cd Min: | 0.19429 | at alpha= | -18.5 | deg
Mach: | 0 |  |  | Cl=0 at alpha= | -2.223 | deg
|  |  |  | @ Cl=0.1, Cd= | 0.0055061
|  |  |  | @ Cl=0.4, Cd= | 0.0068864
|  |  |  | @ Cl=0.6, Cd= | 0.0084998
alpha (deg) | Cl | Cd | Cm | Cl/Cd
-18.5 | -0.5069 | 0.19429 | -0.0177 | -2.609
-17.5 | -0.8445 | 0.0889 | -0.0664 | -9.4994
-17 | -0.8863 | 0.07531 | -0.0734 | -11.7687
-16.5 | -0.9214 | 0.06439 | -0.0777 | -14.3097
-16 | -0.9437 | 0.05664 | -0.0796 | -16.6614
-15.5 | -0.9645 | 0.05021 | -0.0791 | -19.2093
-15 | -0.9863 | 0.04481 | -0.0768 | -22.0107
-14.5 | -0.9997 | 0.04065 | -0.0729 | -24.5929
-14 | -1.0162 | 0.03624 | -0.0677 | -28.0408
-13.5 | -1.0239 | 0.0331 | -0.062 | -30.9335
-13 | -0.9984 | 0.02996 | -0.0619 | -33.3244
-12.5 | -0.9624 | 0.02741 | -0.0628 | -35.1113
-12 | -0.9201 | 0.02528 | -0.0642 | -36.3964
-11.5 | -0.8839 | 0.02338 | -0.0637 | -37.8058
-11 | -0.8387 | 0.02162 | -0.0645 | -38.7928
-10.5 | -0.7869 | 0.02002 | -0.0663 | -39.3057
-10 | -0.7432 | 0.01872 | -0.0658 | -39.7009
-9.5 | -0.6957 | 0.0172 | -0.0662 | -40.4477
-9 | -0.6398 | 0.01575 | -0.0681 | -40.6222
-8.5 | -0.5961 | 0.01478 | -0.0668 | -40.3315
-8 | -0.5393 | 0.01382 | -0.0678 | -39.0232
-7.5 | -0.4786 | 0.01274 | -0.0697 | -37.5667
-7 | -0.4323 | 0.01201 | -0.0683 | -35.995
-6.5 | -0.3792 | 0.01125 | -0.068 | -33.7067
-6 | -0.3319 | 0.01064 | -0.0665 | -31.1936
-5.5 | -0.2843 | 0.00983 | -0.0651 | -28.9217
-5 | -0.2478 | 0.00888 | -0.0616 | -27.9054
-4.5 | -0.2078 | 0.00796 | -0.0588 | -26.1055
-4 | -0.1642 | 0.00719 | -0.0566 | -22.8373
-3.5 | -0.1193 | 0.00654 | -0.0545 | -18.2416
-3 | -0.0756 | 0.00586 | -0.0522 | -12.901
-2 | 0.0217 | 0.00538 | -0.0488 | 4.0335
-1.5 | 0.0739 | 0.00545 | -0.0478 | 13.5596
-1 | 0.1251 | 0.00556 | -0.0465 | 22.5
-0.5 | 0.1754 | 0.0057 | -0.0451 | 30.7719
0 | 0.2252 | 0.00588 | -0.0437 | 38.2993
0.5 | 0.2746 | 0.00609 | -0.0421 | 45.0903
1 | 0.323 | 0.00632 | -0.0405 | 51.1076
1.5 | 0.3699 | 0.00664 | -0.0386 | 55.7078
2 | 0.4151 | 0.00701 | -0.0363 | 59.2154
2.5 | 0.4619 | 0.0074 | -0.0345 | 62.4189
3 | 0.5085 | 0.00775 | -0.0327 | 65.6129
3.5 | 0.5555 | 0.00815 | -0.031 | 68.1595
4 | 0.6013 | 0.00851 | -0.0292 | 70.658
4.5 | 0.6464 | 0.00887 | -0.0271 | 72.8749
5 | 0.6908 | 0.00924 | -0.025 | 74.7619
5.5 | 0.7341 | 0.00963 | -0.0227 | 76.2305
6 | 0.7776 | 0.01009 | -0.0205 | 77.0664
6.5 | 0.8202 | 0.0105 | -0.0182 | 78.1143
7 | 0.8609 | 0.01106 | -0.0156 | 77.8391
7.5 | 0.9005 | 0.01159 | -0.0129 | 77.6963
8 | 0.9393 | 0.01219 | -0.0101 | 77.055
8.5 | 0.9766 | 0.01277 | -0.0071 | 76.4761
9 | 1.0126 | 0.0134 | -0.0039 | 75.5672
9.5 | 1.0488 | 0.01399 | -0.0009 | 74.9678
10 | 1.0794 | 0.0147 | 0.0031 | 73.4286
10.5 | 1.1129 | 0.01522 | 0.0065 | 73.1209
11 | 1.1686 | 0.01616 | 0.0046 | 72.3144
11.5 | 1.2021 | 0.0172 | 0.007 | 69.8895
12 | 1.2377 | 0.01809 | 0.0091 | 68.419
12.5 | 1.2693 | 0.01918 | 0.0117 | 66.1783
13 | 1.2936 | 0.02069 | 0.0148 | 62.523
13.5 | 1.3196 | 0.02218 | 0.0176 | 59.495
14 | 1.3484 | 0.02356 | 0.0198 | 57.2326
14.5 | 1.3741 | 0.0252 | 0.022 | 54.5278
15 | 1.393 | 0.02737 | 0.0244 | 50.8951
15.5 | 1.4033 | 0.03032 | 0.027 | 46.283
16 | 1.4256 | 0.03258 | 0.0284 | 43.7569
16.5 | 1.4445 | 0.03526 | 0.0295 | 40.9671
17 | 1.4596 | 0.03842 | 0.0304 | 37.9906
17.5 | 1.4657 | 0.04261 | 0.031 | 34.398
18 | 1.4648 | 0.04779 | 0.0311 | 30.6508
18.5 | 1.4793 | 0.05167 | 0.0306 | 28.6298
19 | 1.482 | 0.05702 | 0.0296 | 25.9909
19.5 | 1.4814 | 0.06303 | 0.0279 | 23.5031
20 | 1.4629 | 0.07159 | 0.025 | 20.4344

## 43. Re 1M Mach 0.10 (1)
BIGFOIL.COM POLAR EXPORT
mh95
MH 95 15.86% |  |  |  | Cl Max: | 1.756 | at alpha= | 15 | deg
JavaFoil+Calcfoil stall+Eppler ext transition |  |  |  | L/D Max: | 120.581 | at alpha= | 2.5 | deg
Re: | 1000000 |  |  | Cd Min: | 0.00421 | at alpha= | -2.5 | deg
Mach: | 0.1 |  |  | Cl=0 at alpha= | -2.5484 | deg
|  |  |  | @ Cl=0.1, Cd= | 0.0042803
|  |  |  | @ Cl=0.4, Cd= | 0.0048049
|  |  |  | @ Cl=0.6, Cd= | 0.0050698
alpha (deg) | Cl | Cd | Cm | Cl/Cd
-18 | -0.801 | 0.14609 | -0.013 | -5.483
-17.5 | -0.812 | 0.14072 | -0.014 | -5.771
-17 | -0.821 | 0.13231 | -0.014 | -6.203
-16.5 | -0.828 | 0.12317 | -0.015 | -6.723
-16 | -0.833 | 0.11598 | -0.015 | -7.181
-15.5 | -0.836 | 0.11129 | -0.017 | -7.515
-15 | -0.836 | 0.10496 | -0.017 | -7.968
-14.5 | -0.835 | 0.09805 | -0.018 | -8.512
-14 | -0.833 | 0.08981 | -0.021 | -9.28
-13.5 | -0.835 | 0.07811 | -0.024 | -10.691
-13 | -0.936 | 0.02576 | -0.034 | -36.342
-12.5 | -0.924 | 0.0232 | -0.035 | -39.844
-12 | -0.911 | 0.0205 | -0.036 | -44.408
-11.5 | -0.889 | 0.01872 | -0.037 | -47.517
-11 | -0.863 | 0.0172 | -0.038 | -50.194
-10.5 | -0.832 | 0.01617 | -0.039 | -51.457
-10 | -0.797 | 0.01517 | -0.04 | -52.564
-9.5 | -0.759 | 0.01422 | -0.041 | -53.396
-9 | -0.717 | 0.01342 | -0.042 | -53.447
-8.5 | -0.672 | 0.01272 | -0.043 | -52.855
-8 | -0.625 | 0.01201 | -0.043 | -52.023
-7.5 | -0.575 | 0.0115 | -0.044 | -49.957
-7 | -0.523 | 0.01094 | -0.045 | -47.773
-6.5 | -0.468 | 0.01041 | -0.046 | -44.994
-6 | -0.413 | 0.00999 | -0.047 | -41.29
-5.5 | -0.355 | 0.00949 | -0.048 | -37.468
-5 | -0.297 | 0.00912 | -0.049 | -32.558
-4.5 | -0.238 | 0.0088 | -0.049 | -27.013
-4 | -0.179 | 0.0059 | -0.051 | -30.273
-3.5 | -0.118 | 0.00544 | -0.051 | -21.623
-3 | -0.056 | 0.00509 | -0.052 | -11.006
-2.5 | 0.006 | 0.00421 | -0.053 | 1.397
-2 | 0.068 | 0.00427 | -0.054 | 15.929
-1.5 | 0.13 | 0.00429 | -0.055 | 30.336
-1 | 0.192 | 0.00435 | -0.055 | 44.118
-0.5 | 0.254 | 0.00445 | -0.056 | 57.06
0 | 0.316 | 0.00458 | -0.057 | 68.884
0.5 | 0.378 | 0.00474 | -0.058 | 79.602
1 | 0.439 | 0.00492 | -0.058 | 89.154
1.5 | 0.5 | 0.00517 | -0.059 | 96.854
2 | 0.561 | 0.00491 | -0.06 | 114.369
2.5 | 0.622 | 0.00516 | -0.061 | 120.581
3 | 0.682 | 0.00859 | -0.061 | 79.457
3.5 | 0.742 | 0.00918 | -0.062 | 80.887
4 | 0.802 | 0.00973 | -0.063 | 82.381
4.5 | 0.861 | 0.01016 | -0.063 | 84.707
5 | 0.92 | 0.0107 | -0.064 | 85.94
5.5 | 0.977 | 0.01189 | -0.065 | 82.166
6 | 1.034 | 0.01273 | -0.065 | 81.196
6.5 | 1.09 | 0.01322 | -0.066 | 82.456
7 | 1.145 | 0.01375 | -0.067 | 83.329
7.5 | 1.2 | 0.01429 | -0.067 | 83.952
8 | 1.254 | 0.0148 | -0.068 | 84.701
8.5 | 1.306 | 0.01543 | -0.068 | 84.643
9 | 1.357 | 0.01603 | -0.069 | 84.631
9.5 | 1.407 | 0.01676 | -0.07 | 83.933
10 | 1.455 | 0.01747 | -0.07 | 83.253
10.5 | 1.5 | 0.01836 | -0.071 | 81.744
11 | 1.543 | 0.01929 | -0.071 | 80.03
11.5 | 1.585 | 0.02034 | -0.071 | 77.923
12 | 1.623 | 0.02141 | -0.072 | 75.793
12.5 | 1.656 | 0.02266 | -0.072 | 73.089
13 | 1.686 | 0.02401 | -0.072 | 70.217
13.5 | 1.712 | 0.02566 | -0.073 | 66.702
14 | 1.734 | 0.02745 | -0.073 | 63.159
14.5 | 1.75 | 0.02982 | -0.073 | 58.668
15 | 1.756 | 0.03283 | -0.073 | 53.495
15.5 | 1.751 | 0.03658 | -0.072 | 47.868
16 | 1.734 | 0.04249 | -0.071 | 40.814
16.5 | 1.713 | 0.04939 | -0.071 | 34.678
17 | 1.683 | 0.05899 | -0.069 | 28.529
17.5 | 1.653 | 0.06889 | -0.068 | 23.99
18 | 1.616 | 0.08187 | -0.066 | 19.737
18.5 | 1.584 | 0.09275 | -0.065 | 17.073
19 | 1.55 | 0.10445 | -0.064 | 14.835
19.5 | 1.514 | 0.11636 | -0.063 | 13.014
20 | 1.477 | 0.12943 | -0.062 | 11.414

## 44. Re 1M Mach 0.10 (2)
BIGFOIL.COM POLAR EXPORT
mh95
MH 95 15.86% |  |  |  | Cl Max: | 1.4675 | at alpha= | 19 | deg
XFOIL ncrit=9 |  |  |  | L/D Max: | 77.5543 | at alpha= | 6.5 | deg
Re: | 1000000 |  |  | Cd Min: | 0.19517 | at alpha= | -18.5 | deg
Mach: | 0.1 |  |  | Cl=0 at alpha= | -2.2045 | deg
|  |  |  | @ Cl=0.1, Cd= | 0.0055165
|  |  |  | @ Cl=0.4, Cd= | 0.0069115
|  |  |  | @ Cl=0.6, Cd= | 0.0085458
alpha (deg) | Cl | Cd | Cm | Cl/Cd
-18.5 | -0.5066 | 0.19517 | -0.0176 | -2.5957
-17 | -0.8199 | 0.08778 | -0.0668 | -9.3404
-16.5 | -0.8678 | 0.07349 | -0.0738 | -11.8084
-16 | -0.8977 | 0.0635 | -0.0778 | -14.137
-15.5 | -0.9256 | 0.05531 | -0.0792 | -16.7348
-14.5 | -0.9696 | 0.04388 | -0.0753 | -22.0966
-14 | -0.994 | 0.03869 | -0.0706 | -25.6914
-13.5 | -1.007 | 0.03499 | -0.065 | -28.7797
-13 | -0.9917 | 0.03142 | -0.0637 | -31.5627
-12.5 | -0.9585 | 0.02854 | -0.0645 | -33.5844
-12 | -0.9182 | 0.02618 | -0.0658 | -35.0726
-11.5 | -0.8821 | 0.02411 | -0.0654 | -36.5865
-11 | -0.8381 | 0.02222 | -0.066 | -37.7183
-10.5 | -0.7872 | 0.02049 | -0.0676 | -38.4187
-10 | -0.7419 | 0.01907 | -0.0675 | -38.904
-9.5 | -0.6934 | 0.01771 | -0.0678 | -39.153
-9 | -0.6403 | 0.01599 | -0.0693 | -40.0438
-8.5 | -0.5933 | 0.01493 | -0.0687 | -39.7388
-8 | -0.5396 | 0.01395 | -0.069 | -38.681
-7.5 | -0.4788 | 0.01287 | -0.0708 | -37.2028
-7 | -0.4328 | 0.01208 | -0.0692 | -35.8278
-6.5 | -0.3794 | 0.01133 | -0.069 | -33.4863
-6 | -0.3323 | 0.01071 | -0.0673 | -31.0271
-5.5 | -0.2837 | 0.00992 | -0.0659 | -28.5988
-5 | -0.2477 | 0.00896 | -0.0623 | -27.6451
-4.5 | -0.2082 | 0.00801 | -0.0593 | -25.9925
-4 | -0.1649 | 0.00724 | -0.0569 | -22.7762
-3.5 | -0.12 | 0.00658 | -0.0548 | -18.2371
-3 | -0.0758 | 0.0059 | -0.0525 | -12.8475
-2.5 | -0.0305 | 0.00543 | -0.0502 | -5.6169
-2 | 0.0211 | 0.0054 | -0.0489 | 3.9074
-1.5 | 0.0736 | 0.00546 | -0.0478 | 13.4799
-1 | 0.125 | 0.00557 | -0.0465 | 22.4417
-0.5 | 0.1755 | 0.00572 | -0.0451 | 30.6818
0 | 0.2256 | 0.0059 | -0.0437 | 38.2373
0.5 | 0.275 | 0.00611 | -0.0421 | 45.0082
1 | 0.3233 | 0.00635 | -0.0403 | 50.9134
1.5 | 0.3705 | 0.00667 | -0.0384 | 55.5472
2 | 0.4157 | 0.00704 | -0.0361 | 59.0483
2.5 | 0.4628 | 0.00743 | -0.0342 | 62.288
3 | 0.5092 | 0.00779 | -0.0323 | 65.3659
3.5 | 0.5561 | 0.0082 | -0.0305 | 67.8171
4 | 0.6018 | 0.00856 | -0.0285 | 70.3037
4.5 | 0.6466 | 0.00892 | -0.0263 | 72.4888
5 | 0.6916 | 0.00928 | -0.0243 | 74.5259
5.5 | 0.7347 | 0.0097 | -0.0218 | 75.7423
6 | 0.779 | 0.01014 | -0.0197 | 76.8245
6.5 | 0.8213 | 0.01059 | -0.0172 | 77.5543
7 | 0.8621 | 0.01115 | -0.0146 | 77.3184
7.5 | 0.9017 | 0.01169 | -0.0118 | 77.1343
8 | 0.9405 | 0.01232 | -0.0089 | 76.3393
8.5 | 0.9778 | 0.0129 | -0.0058 | 75.7984
9 | 1.0145 | 0.01352 | -0.0027 | 75.037
9.5 | 1.0498 | 0.01416 | 0.0006 | 74.1384
10 | 1.081 | 0.01485 | 0.0046 | 72.7946
10.5 | 1.1148 | 0.01543 | 0.008 | 72.2489
11.5 | 1.2038 | 0.01748 | 0.0087 | 68.8673
12 | 1.239 | 0.01844 | 0.011 | 67.1909
12.5 | 1.2697 | 0.01963 | 0.0136 | 64.6816
13 | 1.2905 | 0.02138 | 0.0172 | 60.3601
13.5 | 1.3196 | 0.02276 | 0.0196 | 57.9789
14 | 1.3473 | 0.02428 | 0.0219 | 55.4901
14.5 | 1.3719 | 0.02608 | 0.0241 | 52.6035
15 | 1.3879 | 0.02856 | 0.0267 | 48.5959
15.5 | 1.4011 | 0.03145 | 0.0289 | 44.5501
16 | 1.4217 | 0.03398 | 0.0303 | 41.8393
16.5 | 1.4391 | 0.03694 | 0.0313 | 38.9578
17 | 1.452 | 0.04047 | 0.0321 | 35.8784
17.5 | 1.4536 | 0.04532 | 0.0324 | 32.0741
18 | 1.4563 | 0.05035 | 0.0322 | 28.9235
18.5 | 1.4673 | 0.05482 | 0.0314 | 26.7658
19 | 1.4675 | 0.06069 | 0.03 | 24.1803
19.5 | 1.4625 | 0.0675 | 0.0278 | 21.6667
20 | 1.4444 | 0.07625 | 0.0246 | 18.943

## 45. Re 1M Mach 0.25 (1)
BIGFOIL.COM POLAR EXPORT
mh95
MH 95 15.86% |  |  |  | Cl Max: | 1.697 | at alpha= | 14 | deg
JavaFoil+Calcfoil stall+Eppler ext transition |  |  |  | L/D Max: | 113.915 | at alpha= | 1.5 | deg
Re: | 1000000 |  |  | Cd Min: | 0.00429 | at alpha= | -2 | deg
Mach: | 0.25 |  |  | Cl=0 at alpha= | -2.5476 | deg
|  |  |  | @ Cl=0.1, Cd= | 0.0043181
|  |  |  | @ Cl=0.4, Cd= | 0.0048462
|  |  |  | @ Cl=0.6, Cd= | 0.0078381
alpha (deg) | Cl | Cd | Cm | Cl/Cd
-16.5 | -0.605 | 0.13529 | -0.015 | -4.472
-16 | -0.637 | 0.12721 | -0.014 | -5.006
-15.5 | -0.665 | 0.1225 | -0.014 | -5.428
-15 | -0.69 | 0.11452 | -0.015 | -6.023
-14.5 | -0.709 | 0.10749 | -0.015 | -6.6
-14 | -0.725 | 0.1003 | -0.017 | -7.227
-13.5 | -0.735 | 0.09493 | -0.017 | -7.74
-13 | -0.739 | 0.08755 | -0.018 | -8.447
-12.5 | -0.742 | 0.08055 | -0.021 | -9.209
-12 | -0.776 | 0.05396 | -0.03 | -14.378
-11.5 | -0.85 | 0.02148 | -0.038 | -39.583
-11 | -0.838 | 0.01934 | -0.039 | -43.301
-10.5 | -0.818 | 0.01751 | -0.04 | -46.71
-10 | -0.791 | 0.01633 | -0.041 | -48.424
-9.5 | -0.758 | 0.01516 | -0.042 | -50.019
-9 | -0.721 | 0.01421 | -0.043 | -50.721
-8.5 | -0.679 | 0.01338 | -0.044 | -50.763
-8 | -0.633 | 0.01258 | -0.045 | -50.347
-7.5 | -0.584 | 0.01192 | -0.045 | -49.013
-7 | -0.533 | 0.01137 | -0.046 | -46.852
-6.5 | -0.478 | 0.01077 | -0.047 | -44.392
-6 | -0.422 | 0.01026 | -0.048 | -41.108
-5.5 | -0.364 | 0.00976 | -0.049 | -37.282
-5 | -0.304 | 0.00936 | -0.05 | -32.526
-4.5 | -0.244 | 0.00899 | -0.051 | -27.116
-4 | -0.183 | 0.00611 | -0.052 | -29.958
-3.5 | -0.121 | 0.00562 | -0.053 | -21.47
-3 | -0.057 | 0.00521 | -0.054 | -11.039
-2.5 | 0.006 | 0.00501 | -0.054 | 1.204
-2 | 0.07 | 0.00429 | -0.055 | 16.266
-1.5 | 0.134 | 0.00435 | -0.056 | 30.701
-1 | 0.197 | 0.00438 | -0.057 | 45.055
-0.5 | 0.261 | 0.00447 | -0.058 | 58.347
0 | 0.324 | 0.00465 | -0.059 | 69.796
0.5 | 0.388 | 0.00481 | -0.059 | 80.579
1 | 0.451 | 0.005 | -0.06 | 90.149
1.5 | 0.514 | 0.00451 | -0.061 | 113.915
2 | 0.576 | 0.00754 | -0.062 | 76.47
2.5 | 0.638 | 0.00831 | -0.062 | 76.817
3 | 0.7 | 0.00891 | -0.063 | 78.557
3.5 | 0.762 | 0.00952 | -0.064 | 80.011
4 | 0.823 | 0.01005 | -0.064 | 81.848
4.5 | 0.883 | 0.01052 | -0.065 | 83.93
5 | 0.943 | 0.01113 | -0.066 | 84.733
5.5 | 1.001 | 0.01238 | -0.066 | 80.866
6 | 1.059 | 0.01322 | -0.067 | 80.115
6.5 | 1.116 | 0.01377 | -0.068 | 81.054
7 | 1.172 | 0.01436 | -0.068 | 81.604
7.5 | 1.227 | 0.01492 | -0.069 | 82.253
8 | 1.281 | 0.01559 | -0.07 | 82.121
8.5 | 1.333 | 0.01628 | -0.07 | 81.84
9 | 1.383 | 0.01698 | -0.071 | 81.439
9.5 | 1.432 | 0.0178 | -0.071 | 80.464
10 | 1.479 | 0.01869 | -0.072 | 79.134
10.5 | 1.522 | 0.01974 | -0.072 | 77.094
11 | 1.562 | 0.02092 | -0.073 | 74.67
11.5 | 1.599 | 0.02219 | -0.073 | 72.07
12 | 1.631 | 0.0237 | -0.073 | 68.821
12.5 | 1.657 | 0.0253 | -0.074 | 65.49
13 | 1.677 | 0.02732 | -0.074 | 61.395
13.5 | 1.691 | 0.02993 | -0.074 | 56.488
14 | 1.697 | 0.0333 | -0.073 | 50.962
14.5 | 1.697 | 0.03723 | -0.073 | 45.58
15 | 1.682 | 0.04303 | -0.072 | 39.099
15.5 | 1.643 | 0.05289 | -0.07 | 31.069
16 | 1.598 | 0.0643 | -0.069 | 24.856
16.5 | 1.546 | 0.07855 | -0.067 | 19.685
17 | 1.496 | 0.09146 | -0.065 | 16.362
17.5 | 1.443 | 0.10486 | -0.063 | 13.764
18 | 1.387 | 0.11857 | -0.061 | 11.702
18.5 | 1.329 | 0.13133 | -0.06 | 10.12
19 | 1.267 | 0.1458 | -0.059 | 8.688

## 46. Re 1M Mach 0.25 (2)
BIGFOIL.COM POLAR EXPORT
mh95
MH 95 15.86% |  |  |  | Cl Max: | 1.3961 | at alpha= | 16.5 | deg
XFOIL ncrit=9 |  |  |  | L/D Max: | 74.792 | at alpha= | 6.5 | deg
Re: | 1000000 |  |  | Cd Min: | 0.18271 | at alpha= | -17.5 | deg
Mach: | 0.25 |  |  | Cl=0 at alpha= | -2.1734 | deg
|  |  |  | @ Cl=0.1, Cd= | 0.0056364
|  |  |  | @ Cl=0.4, Cd= | 0.0070598
|  |  |  | @ Cl=0.6, Cd= | 0.0087326
alpha (deg) | Cl | Cd | Cm | Cl/Cd
-17.5 | -0.4945 | 0.18271 | -0.0236 | -2.7065
-17 | -0.4814 | 0.17787 | -0.0248 | -2.7065
-16.5 | -0.4717 | 0.17212 | -0.0264 | -2.7405
-16 | -0.4813 | 0.15863 | -0.0316 | -3.0341
-15.5 | -0.4817 | 0.1509 | -0.0332 | -3.1922
-15 | -0.7293 | 0.08515 | -0.0638 | -8.5649
-14.5 | -0.7995 | 0.06737 | -0.073 | -11.8673
-14 | -0.8357 | 0.05753 | -0.0757 | -14.5263
-13.5 | -0.8695 | 0.04973 | -0.0754 | -17.4844
-13 | -0.8946 | 0.04419 | -0.0726 | -20.2444
-12.5 | -0.9013 | 0.03815 | -0.0728 | -23.6252
-12 | -0.8844 | 0.03328 | -0.0742 | -26.5745
-11.5 | -0.8566 | 0.02945 | -0.0751 | -29.0866
-11 | -0.827 | 0.02632 | -0.0744 | -31.421
-10.5 | -0.7839 | 0.02368 | -0.075 | -33.1039
-10 | -0.7316 | 0.02144 | -0.0766 | -34.1231
-9.5 | -0.6915 | 0.01967 | -0.0751 | -35.1551
-9 | -0.6405 | 0.01764 | -0.0759 | -36.3095
-8.5 | -0.5805 | 0.01597 | -0.078 | -36.3494
-8 | -0.5385 | 0.01481 | -0.0758 | -36.3606
-7.5 | -0.4757 | 0.01365 | -0.0775 | -34.8498
-7 | -0.429 | 0.01251 | -0.0759 | -34.2926
-6.5 | -0.3794 | 0.01172 | -0.0743 | -32.372
-6 | -0.3344 | 0.01101 | -0.0717 | -30.3724
-5.5 | -0.2812 | 0.01027 | -0.0707 | -27.3807
-5 | -0.2447 | 0.00939 | -0.0665 | -26.0596
-4.5 | -0.2087 | 0.00833 | -0.0625 | -25.054
-4 | -0.1668 | 0.00749 | -0.0594 | -22.2697
-3.5 | -0.122 | 0.00679 | -0.0569 | -17.9676
-3 | -0.0772 | 0.00612 | -0.0543 | -12.6144
-2.5 | -0.0341 | 0.00555 | -0.0511 | -6.1441
-2 | 0.0181 | 0.0055 | -0.0495 | 3.2909
-1.5 | 0.0711 | 0.00557 | -0.0481 | 12.7648
-1 | 0.1233 | 0.00569 | -0.0465 | 21.6696
-0.5 | 0.1748 | 0.00585 | -0.0449 | 29.8803
0 | 0.2257 | 0.00605 | -0.0431 | 37.3058
0.5 | 0.2759 | 0.00625 | -0.0413 | 44.144
1 | 0.3252 | 0.0065 | -0.0393 | 50.0308
1.5 | 0.3726 | 0.00682 | -0.037 | 54.6334
2 | 0.4183 | 0.00722 | -0.0344 | 57.9363
2.5 | 0.4656 | 0.00761 | -0.0321 | 61.1827
3 | 0.5119 | 0.008 | -0.0297 | 63.9875
3.5 | 0.5576 | 0.00838 | -0.0272 | 66.5394
4 | 0.6033 | 0.00876 | -0.0247 | 68.8699
4.5 | 0.6492 | 0.00915 | -0.0223 | 70.9508
5 | 0.6952 | 0.00961 | -0.02 | 72.3413
5.5 | 0.74 | 0.01003 | -0.0174 | 73.7787
6 | 0.7841 | 0.01055 | -0.0147 | 74.3223
6.5 | 0.8272 | 0.01106 | -0.0119 | 74.792
7 | 0.8679 | 0.0117 | -0.0088 | 74.1795
7.5 | 0.9078 | 0.01232 | -0.0056 | 73.6851
8 | 0.9473 | 0.01299 | -0.0023 | 72.9253
8.5 | 0.9836 | 0.0137 | 0.0014 | 71.7956
9 | 1.0214 | 0.01436 | 0.0049 | 71.1281
9.5 | 1.0539 | 0.01521 | 0.009 | 69.2899
10 | 1.0874 | 0.01591 | 0.0131 | 68.347
10.5 | 1.1249 | 0.01685 | 0.0158 | 66.7596
11 | 1.1739 | 0.01818 | 0.0156 | 64.571
11.5 | 1.2092 | 0.01936 | 0.0182 | 62.4587
12 | 1.2399 | 0.02079 | 0.0212 | 59.6392
12.5 | 1.2608 | 0.02283 | 0.0248 | 55.2256
13 | 1.2865 | 0.02472 | 0.0277 | 52.0429
13.5 | 1.3127 | 0.02672 | 0.0302 | 49.128
14 | 1.3348 | 0.02912 | 0.0326 | 45.8379
14.5 | 1.3508 | 0.03214 | 0.0348 | 42.0286
15 | 1.3575 | 0.03613 | 0.0368 | 37.5727
15.5 | 1.3761 | 0.03946 | 0.0377 | 34.8733
16 | 1.3883 | 0.04356 | 0.0383 | 31.871
16.5 | 1.3961 | 0.04836 | 0.0383 | 28.8689
17 | 1.3929 | 0.05452 | 0.0375 | 25.5484
17.5 | 1.3887 | 0.06115 | 0.0361 | 22.7097
18 | 1.3888 | 0.06767 | 0.0341 | 20.5231
18.5 | 1.3837 | 0.07511 | 0.0313 | 18.4223
19 | 1.3727 | 0.08356 | 0.0277 | 16.4277
19.5 | 1.3504 | 0.09371 | 0.0229 | 14.4104
20 | 1.3357 | 0.1032 | 0.018 | 12.9428

## 47. Re 1M Mach 0.50 (1)
BIGFOIL.COM POLAR EXPORT
mh95
MH 95 15.86% |  |  |  | Cl Max: | 1.456 | at alpha= | 9.5 | deg
JavaFoil+Calcfoil stall+Eppler ext transition |  |  |  | L/D Max: | 79.844 | at alpha= | 4 | deg
Re: | 1000000 |  |  | Cd Min: | 0.0047 | at alpha= | -1 | deg
Mach: | 0.5 |  |  | Cl=0 at alpha= | -2.5493 | deg
|  |  |  | @ Cl=0.1, Cd= | 0.005112
|  |  |  | @ Cl=0.4, Cd= | 0.00742
|  |  |  | @ Cl=0.6, Cd= | 0.0082859
alpha (deg) | Cl | Cd | Cm | Cl/Cd
-20 | -0.975 | 0.20064 | -0.017 | -4.859
-19.5 | -0.947 | 0.19607 | -0.017 | -4.831
-19 | -0.92 | 0.18951 | -0.017 | -4.855
-18.5 | -0.893 | 0.18653 | -0.018 | -4.786
-18 | -0.866 | 0.17879 | -0.018 | -4.842
-17.5 | -0.84 | 0.17852 | -0.019 | -4.708
-17 | -0.81 | 0.16331 | -0.019 | -4.957
-16.5 | -0.781 | 0.15996 | -0.018 | -4.881
-16 | -0.753 | 0.14897 | -0.019 | -5.057
-15.5 | -0.725 | 0.14447 | -0.019 | -5.021
-15 | -0.698 | 0.13962 | -0.019 | -4.998
-14.5 | -0.67 | 0.13917 | -0.02 | -4.815
-14 | -0.644 | 0.13528 | -0.021 | -4.758
-13.5 | -0.614 | 0.12786 | -0.019 | -4.801
-13 | -0.585 | 0.1212 | -0.019 | -4.831
-12.5 | -0.558 | 0.11619 | -0.019 | -4.799
-12 | -0.53 | 0.11241 | -0.019 | -4.712
-11.5 | -0.502 | 0.10157 | -0.02 | -4.944
-11 | -0.474 | 0.10024 | -0.02 | -4.733
-10.5 | -0.447 | 0.08685 | -0.021 | -5.145
-10 | -0.418 | 0.08379 | -0.019 | -4.99
-9.5 | -0.39 | 0.07766 | -0.02 | -5.024
-9 | -0.362 | 0.07549 | -0.02 | -4.8
-8.5 | -0.334 | 0.07376 | -0.02 | -4.534
-8 | -0.487 | 0.05345 | -0.021 | -9.114
-7.5 | -0.586 | 0.01501 | -0.05 | -39.004
-7 | -0.556 | 0.01374 | -0.051 | -40.427
-6.5 | -0.511 | 0.01273 | -0.052 | -40.114
-6 | -0.457 | 0.0119 | -0.053 | -38.425
-5.5 | -0.398 | 0.01119 | -0.054 | -35.566
-5 | -0.335 | 0.01051 | -0.055 | -31.854
-4.5 | -0.269 | 0.00997 | -0.056 | -27.015
-4 | -0.203 | 0.00703 | -0.058 | -28.829
-3.5 | -0.134 | 0.00648 | -0.059 | -20.648
-3 | -0.064 | 0.0059 | -0.06 | -10.824
-2.5 | 0.007 | 0.00549 | -0.061 | 1.223
-2 | 0.078 | 0.00527 | -0.062 | 14.745
-1.5 | 0.149 | 0.00476 | -0.062 | 31.192
-1 | 0.22 | 0.0047 | -0.063 | 46.709
-0.5 | 0.291 | 0.00695 | -0.064 | 41.818
0 | 0.362 | 0.00723 | -0.065 | 50.08
0.5 | 0.432 | 0.00758 | -0.066 | 57.071
1 | 0.503 | 0.00801 | -0.067 | 62.7
1.5 | 0.572 | 0.00801 | -0.068 | 71.405
2 | 0.641 | 0.00869 | -0.069 | 73.852
2.5 | 0.71 | 0.00945 | -0.069 | 75.191
3 | 0.778 | 0.01017 | -0.07 | 76.508
3.5 | 0.845 | 0.01074 | -0.071 | 78.692
4 | 0.912 | 0.01142 | -0.072 | 79.844
4.5 | 0.977 | 0.01298 | -0.073 | 75.232
5 | 1.04 | 0.01414 | -0.073 | 73.546
5.5 | 1.102 | 0.01492 | -0.074 | 73.804
6 | 1.161 | 0.01594 | -0.075 | 72.841
6.5 | 1.218 | 0.01686 | -0.075 | 72.258
7 | 1.272 | 0.01787 | -0.076 | 71.201
7.5 | 1.322 | 0.01898 | -0.077 | 69.677
8 | 1.368 | 0.02015 | -0.077 | 67.889
8.5 | 1.407 | 0.02186 | -0.078 | 64.382
9 | 1.438 | 0.02397 | -0.078 | 59.981
9.5 | 1.456 | 0.02656 | -0.078 | 54.817
10 | 1.451 | 0.03041 | -0.077 | 47.699
10.5 | 1.405 | 0.03758 | -0.075 | 37.4
11 | 1.286 | 0.05654 | -0.069 | 22.737
11.5 | 1.062 | 0.09172 | -0.055 | 11.582
12 | 0.814 | 0.11984 | -0.044 | 6.792
12.5 | 0.841 | 0.13156 | -0.045 | 6.396
13 | 0.869 | 0.13843 | -0.046 | 6.281
13.5 | 0.901 | 0.14872 | -0.05 | 6.061
14 | 0.926 | 0.14666 | -0.049 | 6.315
14.5 | 0.954 | 0.15194 | -0.05 | 6.276

## 48. Re 1M Mach 0.50 (2)
BIGFOIL.COM POLAR EXPORT
mh95
MH 95 15.86% |  |  |  | Cl Max: | 1.1622 | at alpha= | 13 | deg
XFOIL ncrit=9 |  |  |  | L/D Max: | 63.7433 | at alpha= | 5 | deg
Re: | 1000000 |  |  | Cd Min: | 0.23894 | at alpha= | -20 | deg
Mach: | 0.5 |  |  | Cl=0 at alpha= | -2 | deg
|  |  |  | @ Cl=0.1, Cd= | 0.0061965
|  |  |  | @ Cl=0.4, Cd= | 0.0078711
|  |  |  | @ Cl=0.6, Cd= | 0.0098568
alpha (deg) | Cl | Cd | Cm | Cl/Cd
-20 | -0.5712 | 0.23894 | -0.0079 | -2.3906
-19.5 | -0.5531 | 0.23265 | -0.0106 | -2.3774
-19 | -0.5358 | 0.22618 | -0.0133 | -2.3689
-18.5 | -0.5199 | 0.21918 | -0.0161 | -2.372
-18 | -0.5127 | 0.20879 | -0.0209 | -2.4556
-17.5 | -0.4948 | 0.20319 | -0.0219 | -2.4352
-17 | -0.4793 | 0.19748 | -0.0233 | -2.4271
-16.5 | -0.4661 | 0.1911 | -0.0249 | -2.439
-16 | -0.4635 | 0.18097 | -0.0289 | -2.5612
-15.5 | -0.4534 | 0.17433 | -0.0298 | -2.6008
-15 | -0.441 | 0.16892 | -0.03 | -2.6107
-14.5 | -0.4327 | 0.16256 | -0.0308 | -2.6618
-14 | -0.4366 | 0.15213 | -0.0342 | -2.8699
-13.5 | -0.4376 | 0.14331 | -0.0359 | -3.0535
-13 | -0.4347 | 0.13708 | -0.0351 | -3.1711
-12.5 | -0.4362 | 0.12425 | -0.0419 | -3.5107
-12 | -0.4526 | 0.10861 | -0.0507 | -4.1672
-11.5 | -0.4728 | 0.09357 | -0.0597 | -5.0529
-11 | -0.5036 | 0.07677 | -0.0713 | -6.5599
-10.5 | -0.5294 | 0.06157 | -0.084 | -8.5983
-10 | -0.5517 | 0.04905 | -0.0946 | -11.2477
-9.5 | -0.5655 | 0.03868 | -0.1026 | -14.62
-9 | -0.5685 | 0.03126 | -0.1047 | -18.1862
-8.5 | -0.5487 | 0.02547 | -0.1051 | -21.543
-8 | -0.5018 | 0.02114 | -0.1057 | -23.737
-7.5 | -0.4616 | 0.01844 | -0.1026 | -25.0325
-7 | -0.397 | 0.01591 | -0.104 | -24.9529
-6.5 | -0.3528 | 0.01406 | -0.1009 | -25.0925
-6 | -0.3006 | 0.01269 | -0.0984 | -23.6879
-5.5 | -0.2538 | 0.01155 | -0.0945 | -21.974
-5 | -0.2137 | 0.0107 | -0.089 | -19.972
-4.5 | -0.186 | 0.00989 | -0.081 | -18.8069
-4 | -0.1613 | 0.00865 | -0.0732 | -18.6474
-3.5 | -0.1262 | 0.00774 | -0.0669 | -16.3049
-3 | -0.0839 | 0.00708 | -0.0619 | -11.8503
-2.5 | -0.0457 | 0.00635 | -0.0561 | -7.1969
-2 | 0 | 0.006 | -0.0513 | 0
-1.5 | 0.0552 | 0.00605 | -0.0483 | 9.124
0 | 0.2173 | 0.00658 | -0.039 | 33.0243
0.5 | 0.2683 | 0.00682 | -0.0353 | 39.3402
1 | 0.3147 | 0.00711 | -0.0309 | 44.2616
1.5 | 0.3631 | 0.00747 | -0.0269 | 48.6078
2 | 0.4091 | 0.00797 | -0.0225 | 51.33
2.5 | 0.4589 | 0.00844 | -0.0189 | 54.372
3 | 0.509 | 0.00897 | -0.0154 | 56.7447
3.5 | 0.5601 | 0.00945 | -0.0121 | 59.2698
4 | 0.6111 | 0.00997 | -0.0087 | 61.2939
4.5 | 0.6604 | 0.01056 | -0.005 | 62.5379
5 | 0.7101 | 0.01114 | -0.0014 | 63.7433
5.5 | 0.7568 | 0.01188 | 0.0027 | 63.7037
6 | 0.8 | 0.01271 | 0.0073 | 62.9426
6.5 | 0.8436 | 0.01363 | 0.0118 | 61.8929
7 | 0.8845 | 0.01461 | 0.0167 | 60.5407
7.5 | 0.9233 | 0.01576 | 0.0216 | 58.585
8 | 0.9613 | 0.01698 | 0.0267 | 56.6137
8.5 | 0.9913 | 0.01859 | 0.0323 | 53.3244
9 | 1.0249 | 0.02015 | 0.0374 | 50.8635
9.5 | 1.0502 | 0.02216 | 0.0429 | 47.3917
10 | 1.0683 | 0.02491 | 0.0478 | 42.8864
11 | 1.1406 | 0.03173 | 0.049 | 35.9471
11.5 | 1.1557 | 0.03605 | 0.051 | 32.0583
12 | 1.1587 | 0.04156 | 0.0522 | 27.8802
12.5 | 1.162 | 0.04745 | 0.0526 | 24.4889
13 | 1.1622 | 0.05403 | 0.052 | 21.5103
13.5 | 1.1538 | 0.06181 | 0.05 | 18.6669
14 | 1.1397 | 0.07059 | 0.0467 | 16.1453
14.5 | 1.1231 | 0.08007 | 0.0424 | 14.0265
15 | 1.0928 | 0.09152 | 0.0361 | 11.9406
15.5 | 1.0556 | 0.10455 | 0.0282 | 10.0966
16 | 1.0103 | 0.11939 | 0.0184 | 8.4622
16.5 | 0.9741 | 0.13373 | 0.0088 | 7.2841
17.5 | 0.8832 | 0.16816 | -0.0147 | 5.2521

## 49. Re 2M Mach 0.00 (1)
BIGFOIL.COM POLAR EXPORT
mh95
MH 95 15.86% |  |  |  | Cl Max: | 1.793 | at alpha= | 15.5 | deg
JavaFoil+Calcfoil stall+Eppler ext transition |  |  |  | L/D Max: | 143.528 | at alpha= | 3.5 | deg
Re: | 2000000 |  |  | Cd Min: | 0.004 | at alpha= | -1.5 | deg
Mach: | 0 |  |  | Cl=0 at alpha= | -2.5484 | deg
|  |  |  | @ Cl=0.1, Cd= | 0.004029
|  |  |  | @ Cl=0.4, Cd= | 0.0047826
|  |  |  | @ Cl=0.6, Cd= | 0.0049988
alpha (deg) | Cl | Cd | Cm | Cl/Cd
-19 | -0.822 | 0.14816 | -0.015 | -5.545
-18.5 | -0.836 | 0.13561 | -0.016 | -6.167
-18 | -0.847 | 0.12876 | -0.017 | -6.577
-17.5 | -0.857 | 0.11985 | -0.018 | -7.153
-17 | -0.868 | 0.10987 | -0.019 | -7.901
-16.5 | -0.884 | 0.09422 | -0.022 | -9.387
-16 | -0.904 | 0.07729 | -0.024 | -11.69
-15.5 | -0.927 | 0.05926 | -0.027 | -15.635
-15 | -0.965 | 0.03763 | -0.03 | -25.633
-14.5 | -0.979 | 0.02899 | -0.031 | -33.757
-14 | -0.98 | 0.02476 | -0.033 | -39.561
-13.5 | -0.973 | 0.02188 | -0.034 | -44.476
-13 | -0.963 | 0.01939 | -0.035 | -49.663
-12.5 | -0.945 | 0.01819 | -0.036 | -51.959
-12 | -0.924 | 0.01685 | -0.036 | -54.84
-11.5 | -0.899 | 0.01568 | -0.037 | -57.34
-11 | -0.87 | 0.01454 | -0.038 | -59.846
-10.5 | -0.837 | 0.01376 | -0.039 | -60.863
-10 | -0.801 | 0.01297 | -0.04 | -61.788
-9.5 | -0.762 | 0.01221 | -0.041 | -62.374
-9 | -0.719 | 0.01157 | -0.042 | -62.142
-8.5 | -0.673 | 0.01097 | -0.043 | -61.398
-8 | -0.625 | 0.01041 | -0.044 | -60.073
-7.5 | -0.575 | 0.01001 | -0.044 | -57.423
-7 | -0.522 | 0.00955 | -0.045 | -54.671
-6.5 | -0.468 | 0.0091 | -0.046 | -51.421
-6 | -0.412 | 0.0087 | -0.047 | -47.39
-5.5 | -0.355 | 0.00834 | -0.048 | -42.57
-5 | -0.297 | 0.00808 | -0.049 | -36.696
-4.5 | -0.237 | 0.00784 | -0.049 | -30.268
-4 | -0.178 | 0.00578 | -0.05 | -30.763
-3.5 | -0.117 | 0.0055 | -0.051 | -21.281
-3 | -0.056 | 0.00435 | -0.052 | -12.827
-2.5 | 0.006 | 0.00418 | -0.053 | 1.4
-2 | 0.068 | 0.00406 | -0.054 | 16.676
-1.5 | 0.13 | 0.004 | -0.054 | 32.357
-1 | 0.191 | 0.00405 | -0.055 | 47.298
-0.5 | 0.253 | 0.00418 | -0.056 | 60.547
0 | 0.314 | 0.00453 | -0.057 | 69.353
0.5 | 0.376 | 0.0047 | -0.058 | 79.919
1 | 0.437 | 0.00491 | -0.058 | 89.021
1.5 | 0.498 | 0.00507 | -0.059 | 98.302
2 | 0.559 | 0.00532 | -0.06 | 105.049
2.5 | 0.619 | 0.00485 | -0.06 | 127.826
3 | 0.679 | 0.00502 | -0.061 | 135.281
3.5 | 0.739 | 0.00515 | -0.062 | 143.528
4 | 0.799 | 0.00862 | -0.063 | 92.641
4.5 | 0.858 | 0.00901 | -0.063 | 95.249
5 | 0.916 | 0.00948 | -0.064 | 96.68
5.5 | 0.974 | 0.01033 | -0.065 | 94.243
6 | 1.031 | 0.01106 | -0.065 | 93.212
6.5 | 1.087 | 0.01149 | -0.066 | 94.615
7 | 1.142 | 0.01189 | -0.066 | 96.077
7.5 | 1.197 | 0.01234 | -0.067 | 96.976
8 | 1.251 | 0.01279 | -0.068 | 97.775
8.5 | 1.303 | 0.01329 | -0.068 | 98.077
9 | 1.355 | 0.01379 | -0.069 | 98.286
9.5 | 1.406 | 0.01435 | -0.069 | 97.961
10 | 1.454 | 0.01499 | -0.07 | 96.994
10.5 | 1.5 | 0.01565 | -0.07 | 95.897
11 | 1.545 | 0.01643 | -0.071 | 93.992
11.5 | 1.588 | 0.01722 | -0.071 | 92.211
12 | 1.627 | 0.01806 | -0.072 | 90.08
12.5 | 1.663 | 0.01897 | -0.072 | 87.66
13 | 1.696 | 0.01997 | -0.073 | 84.944
13.5 | 1.727 | 0.02102 | -0.073 | 82.14
14 | 1.753 | 0.02225 | -0.073 | 78.787
14.5 | 1.776 | 0.02366 | -0.074 | 75.065
15 | 1.79 | 0.02542 | -0.074 | 70.404
15.5 | 1.793 | 0.02741 | -0.074 | 65.41
16 | 1.787 | 0.03045 | -0.074 | 58.7
16.5 | 1.774 | 0.03446 | -0.073 | 51.475
17 | 1.753 | 0.03988 | -0.073 | 43.964
17.5 | 1.727 | 0.04679 | -0.072 | 36.902
18 | 1.696 | 0.05533 | -0.071 | 30.645
18.5 | 1.662 | 0.06486 | -0.07 | 25.624
19 | 1.627 | 0.07512 | -0.069 | 21.664
19.5 | 1.591 | 0.08659 | -0.067 | 18.368
20 | 1.553 | 0.09905 | -0.066 | 15.677

## 50. Re 2M Mach 0.00 (2)
BIGFOIL.COM POLAR EXPORT
mh95
MH 95 15.86% |  |  |  | Cl Max: | 1.6436 | at alpha= | 20 | deg
XFOIL ncrit=9 |  |  |  | L/D Max: | 92.0017 | at alpha= | 9 | deg
Re: | 2000000 |  |  | Cd Min: | 0.11037 | at alpha= | -20 | deg
Mach: | 0 |  |  | Cl=0 at alpha= | -2.2406 | deg
|  |  |  | @ Cl=0.1, Cd= | 0.0047734
|  |  |  | @ Cl=0.4, Cd= | 0.0061643
|  |  |  | @ Cl=0.6, Cd= | 0.0073837
alpha (deg) | Cl | Cd | Cm | Cl/Cd
-20 | -0.94 | 0.11037 | -0.0543 | -8.5168
-19.5 | -0.9796 | 0.09628 | -0.0615 | -10.1745
-19 | -1.0319 | 0.08124 | -0.0686 | -12.7019
-18.5 | -1.0474 | 0.07222 | -0.0727 | -14.5029
-18 | -1.0725 | 0.06256 | -0.0763 | -17.1435
-17.5 | -1.0933 | 0.05429 | -0.0786 | -20.1381
-17 | -1.1017 | 0.04831 | -0.079 | -22.8048
-16.5 | -1.113 | 0.04281 | -0.0781 | -25.9986
-16 | -1.1158 | 0.03887 | -0.0759 | -28.7059
-15.5 | -1.1243 | 0.03509 | -0.0723 | -32.0405
-15 | -1.1063 | 0.03197 | -0.0721 | -34.6043
-14.5 | -1.0821 | 0.02866 | -0.0729 | -37.7565
-14 | -1.048 | 0.02625 | -0.0739 | -39.9238
-13.5 | -1.0108 | 0.02405 | -0.075 | -42.0291
-13 | -0.9699 | 0.02225 | -0.0759 | -43.591
-12.5 | -0.9503 | 0.01922 | -0.0742 | -49.4433
-12 | -0.9059 | 0.01759 | -0.0749 | -51.5009
-11.5 | -0.8547 | 0.01629 | -0.0763 | -52.4678
-11 | -0.7994 | 0.01516 | -0.0782 | -52.7309
-10.5 | -0.7562 | 0.0142 | -0.0771 | -53.2535
-10 | -0.6976 | 0.01327 | -0.079 | -52.5697
-9.5 | -0.6375 | 0.01247 | -0.081 | -51.1227
-9 | -0.5905 | 0.01162 | -0.0803 | -50.8176
-8.5 | -0.5482 | 0.01085 | -0.0782 | -50.5253
-8 | -0.5105 | 0.01039 | -0.0749 | -49.1338
-7.5 | -0.4624 | 0.00991 | -0.0736 | -46.6599
-7 | -0.4208 | 0.00953 | -0.0708 | -44.1553
-6.5 | -0.3756 | 0.00904 | -0.0688 | -41.5487
-6 | -0.328 | 0.00866 | -0.0672 | -37.8753
-5.5 | -0.2817 | 0.00828 | -0.0653 | -34.0217
-5 | -0.2373 | 0.00775 | -0.0631 | -30.6194
-4.5 | -0.1947 | 0.00715 | -0.0606 | -27.2308
-4 | -0.153 | 0.00654 | -0.058 | -23.3945
-3.5 | -0.1089 | 0.0061 | -0.0557 | -17.8525
-3 | -0.0651 | 0.00571 | -0.0534 | -11.4011
-2.5 | -0.022 | 0.00527 | -0.0509 | -4.1746
-2 | 0.0204 | 0.00477 | -0.0483 | 4.2767
-1.5 | 0.0696 | 0.00472 | -0.0469 | 14.7458
-1 | 0.1208 | 0.00481 | -0.0458 | 25.1143
-0.5 | 0.1725 | 0.00495 | -0.0448 | 34.8485
0 | 0.2243 | 0.00513 | -0.0439 | 43.7232
0.5 | 0.2752 | 0.00534 | -0.0428 | 51.5356
1 | 0.324 | 0.00566 | -0.0413 | 57.2438
1.5 | 0.3734 | 0.00601 | -0.04 | 62.1298
2 | 0.4234 | 0.0063 | -0.0389 | 67.2063
2.5 | 0.4742 | 0.00661 | -0.0379 | 71.7398
3 | 0.5238 | 0.0069 | -0.0367 | 75.913
3.5 | 0.5737 | 0.00724 | -0.0356 | 79.2403
4 | 0.6231 | 0.00751 | -0.0344 | 82.9694
4.5 | 0.6719 | 0.00786 | -0.0331 | 85.4835
5 | 0.72 | 0.00814 | -0.0316 | 88.4521
5.5 | 0.7649 | 0.00847 | -0.0296 | 90.307
6 | 0.8087 | 0.00888 | -0.0274 | 91.0698
6.5 | 0.8517 | 0.00928 | -0.025 | 91.778
7 | 0.8945 | 0.00975 | -0.0227 | 91.7436
7.5 | 0.9364 | 0.01019 | -0.0203 | 91.894
8 | 0.9788 | 0.01064 | -0.018 | 91.9925
8.5 | 1.0199 | 0.01111 | -0.0156 | 91.8002
9 | 1.0617 | 0.01154 | -0.0133 | 92.0017
9.5 | 1.1003 | 0.01208 | -0.0106 | 91.0844
10 | 1.1416 | 0.01251 | -0.0084 | 91.255
10.5 | 1.179 | 0.01304 | -0.0056 | 90.4141
11 | 1.2127 | 0.01372 | -0.0023 | 88.3892
11.5 | 1.249 | 0.01422 | 0.0006 | 87.834
12 | 1.2823 | 0.01476 | 0.0039 | 86.8767
13 | 1.3646 | 0.01659 | 0.0059 | 82.2544
13.5 | 1.4005 | 0.01738 | 0.008 | 80.5811
14 | 1.4324 | 0.01838 | 0.0104 | 77.9325
14.5 | 1.4607 | 0.0196 | 0.0132 | 74.5255
15 | 1.4827 | 0.02122 | 0.0163 | 69.8728
15.5 | 1.512 | 0.0225 | 0.0184 | 67.2
16 | 1.5386 | 0.02402 | 0.0206 | 64.055
16.5 | 1.5605 | 0.0259 | 0.0228 | 60.251
17 | 1.5747 | 0.02847 | 0.0253 | 55.3109
17.5 | 1.5971 | 0.0306 | 0.0267 | 52.1928
18 | 1.6145 | 0.03324 | 0.0281 | 48.571
18.5 | 1.6258 | 0.03657 | 0.0293 | 44.4572
19 | 1.6332 | 0.04044 | 0.0301 | 40.3858
19.5 | 1.6417 | 0.04448 | 0.0303 | 36.9087
20 | 1.6436 | 0.04939 | 0.0301 | 33.278

## 51. Re 2M Mach 0.10 (1)
BIGFOIL.COM POLAR EXPORT
mh95
MH 95 15.86% |  |  |  | Cl Max: | 1.784 | at alpha= | 15 | deg
JavaFoil+Calcfoil stall+Eppler ext transition |  |  |  | L/D Max: | 136.255 | at alpha= | 3 | deg
Re: | 2000000 |  |  | Cd Min: | 0.00404 | at alpha= | -2 | deg
Mach: | 0.1 |  |  | Cl=0 at alpha= | -2.5484 | deg
|  |  |  | @ Cl=0.1, Cd= | 0.00404
|  |  |  | @ Cl=0.4, Cd= | 0.0047557
|  |  |  | @ Cl=0.6, Cd= | 0.0050507
alpha (deg) | Cl | Cd | Cm | Cl/Cd
-19 | -0.779 | 0.15187 | -0.014 | -5.128
-18.5 | -0.795 | 0.14061 | -0.016 | -5.654
-18 | -0.809 | 0.13332 | -0.016 | -6.065
-17.5 | -0.821 | 0.12511 | -0.017 | -6.564
-17 | -0.833 | 0.11675 | -0.018 | -7.133
-16.5 | -0.847 | 0.10431 | -0.02 | -8.123
-16 | -0.863 | 0.09072 | -0.022 | -9.51
-15.5 | -0.88 | 0.07602 | -0.025 | -11.575
-15 | -0.917 | 0.05107 | -0.028 | -17.948
-14.5 | -0.953 | 0.03245 | -0.031 | -29.37
-14 | -0.962 | 0.02625 | -0.033 | -36.64
-13.5 | -0.96 | 0.02273 | -0.034 | -42.235
-13 | -0.953 | 0.01991 | -0.035 | -47.877
-12.5 | -0.937 | 0.0186 | -0.036 | -50.385
-12 | -0.919 | 0.01718 | -0.037 | -53.451
-11.5 | -0.895 | 0.01594 | -0.038 | -56.176
-11 | -0.868 | 0.01477 | -0.038 | -58.761
-10.5 | -0.836 | 0.01395 | -0.039 | -59.937
-10 | -0.801 | 0.01312 | -0.04 | -61.057
-9.5 | -0.762 | 0.01234 | -0.041 | -61.778
-9 | -0.72 | 0.01168 | -0.042 | -61.662
-8.5 | -0.675 | 0.01107 | -0.043 | -60.959
-8 | -0.627 | 0.0105 | -0.044 | -59.754
-7.5 | -0.577 | 0.01008 | -0.045 | -57.236
-7 | -0.524 | 0.00959 | -0.045 | -54.641
-6.5 | -0.47 | 0.00917 | -0.046 | -51.268
-6 | -0.414 | 0.00882 | -0.047 | -46.923
-5.5 | -0.357 | 0.00836 | -0.048 | -42.648
-5 | -0.298 | 0.0081 | -0.049 | -36.79
-4.5 | -0.238 | 0.00785 | -0.05 | -30.362
-4 | -0.179 | 0.0058 | -0.051 | -30.832
-3.5 | -0.118 | 0.00551 | -0.051 | -21.356
-3 | -0.056 | 0.00438 | -0.052 | -12.79
-2.5 | 0.006 | 0.00421 | -0.053 | 1.398
-2 | 0.068 | 0.00404 | -0.054 | 16.848
-1.5 | 0.13 | 0.00404 | -0.055 | 32.178
-1 | 0.192 | 0.00408 | -0.055 | 47.072
-0.5 | 0.254 | 0.00416 | -0.056 | 61.177
0 | 0.316 | 0.00458 | -0.057 | 68.919
0.5 | 0.378 | 0.00468 | -0.058 | 80.646
1 | 0.439 | 0.00489 | -0.059 | 89.775
1.5 | 0.5 | 0.00513 | -0.059 | 97.632
2 | 0.562 | 0.00538 | -0.06 | 104.352
2.5 | 0.622 | 0.00486 | -0.061 | 128.173
3 | 0.683 | 0.00501 | -0.061 | 136.255
3.5 | 0.743 | 0.00834 | -0.062 | 89.091
4 | 0.803 | 0.0087 | -0.063 | 92.277
4.5 | 0.862 | 0.00906 | -0.064 | 95.119
5 | 0.92 | 0.00954 | -0.064 | 96.475
5.5 | 0.978 | 0.01038 | -0.065 | 94.253
6 | 1.035 | 0.01114 | -0.065 | 92.931
6.5 | 1.092 | 0.01154 | -0.066 | 94.576
7 | 1.147 | 0.01199 | -0.067 | 95.729
7.5 | 1.202 | 0.01246 | -0.067 | 96.487
8 | 1.256 | 0.01289 | -0.068 | 97.451
8.5 | 1.309 | 0.0134 | -0.069 | 97.664
9 | 1.36 | 0.01391 | -0.069 | 97.796
9.5 | 1.411 | 0.01452 | -0.07 | 97.149
10 | 1.459 | 0.01516 | -0.07 | 96.226
10.5 | 1.505 | 0.01588 | -0.071 | 94.762
11 | 1.549 | 0.01663 | -0.071 | 93.129
11.5 | 1.592 | 0.01749 | -0.072 | 91.014
12 | 1.63 | 0.01833 | -0.072 | 88.92
12.5 | 1.665 | 0.01927 | -0.073 | 86.418
13 | 1.698 | 0.0203 | -0.073 | 83.617
13.5 | 1.726 | 0.02149 | -0.073 | 80.332
14 | 1.752 | 0.0227 | -0.074 | 77.18
14.5 | 1.772 | 0.02422 | -0.074 | 73.168
15 | 1.784 | 0.0261 | -0.074 | 68.35
15.5 | 1.783 | 0.0285 | -0.074 | 62.553
16 | 1.772 | 0.0322 | -0.074 | 55.027
16.5 | 1.756 | 0.03648 | -0.073 | 48.124
17 | 1.728 | 0.04309 | -0.072 | 40.114
17.5 | 1.697 | 0.05091 | -0.071 | 33.338
18 | 1.662 | 0.06023 | -0.07 | 27.598
18.5 | 1.626 | 0.0699 | -0.069 | 23.265
19 | 1.587 | 0.08132 | -0.068 | 19.514
19.5 | 1.547 | 0.0934 | -0.067 | 16.56
20 | 1.505 | 0.10638 | -0.065 | 14.151

## 52. Re 2M Mach 0.10 (2)
BIGFOIL.COM POLAR EXPORT
mh95
MH 95 15.86% |  |  |  | Cl Max: | 1.6327 | at alpha= | 19.5 | deg
XFOIL ncrit=9 |  |  |  | L/D Max: | 91.3979 | at alpha= | 8 | deg
Re: | 2000000 |  |  | Cd Min: | 0.12968 | at alpha= | -20 | deg
Mach: | 0.1 |  |  | Cl=0 at alpha= | -2.2352 | deg
|  |  |  | @ Cl=0.1, Cd= | 0.0047896
|  |  |  | @ Cl=0.4, Cd= | 0.0061793
|  |  |  | @ Cl=0.6, Cd= | 0.0074059
alpha (deg) | Cl | Cd | Cm | Cl/Cd
-20 | -0.8476 | 0.12968 | -0.0445 | -6.5361
-19.5 | -0.9028 | 0.11167 | -0.0539 | -8.0845
-19 | -0.9681 | 0.09341 | -0.0632 | -10.364
-18.5 | -0.9916 | 0.08259 | -0.0684 | -12.0063
-18 | -1.0253 | 0.07102 | -0.0735 | -14.4368
-17.5 | -1.0543 | 0.06091 | -0.0773 | -17.3091
-17 | -1.0682 | 0.05362 | -0.079 | -19.9217
-16.5 | -1.0844 | 0.04699 | -0.0792 | -23.0773
-16 | -1.0904 | 0.04224 | -0.0778 | -25.8144
-15.5 | -1.1017 | 0.03779 | -0.0749 | -29.1532
-15 | -1.0933 | 0.03422 | -0.0737 | -31.9492
-14.5 | -1.0733 | 0.03039 | -0.0747 | -35.3175
-14 | -1.0421 | 0.02762 | -0.0757 | -37.7299
-13.5 | -1.0076 | 0.02513 | -0.0767 | -40.0955
-13 | -0.9626 | 0.02341 | -0.0782 | -41.1192
-12.5 | -0.9463 | 0.02016 | -0.0761 | -46.9395
-12 | -0.9055 | 0.01823 | -0.0765 | -49.6709
-11.5 | -0.8561 | 0.01674 | -0.0777 | -51.141
-11 | -0.8014 | 0.01552 | -0.0794 | -51.6366
-10.5 | -0.7578 | 0.01448 | -0.0785 | -52.3343
-10 | -0.7001 | 0.0135 | -0.0801 | -51.8593
-9.5 | -0.6394 | 0.01263 | -0.0821 | -50.6255
-9 | -0.5873 | 0.01182 | -0.0823 | -49.687
-8.5 | -0.5478 | 0.01096 | -0.0797 | -49.9818
-8 | -0.5095 | 0.01045 | -0.0764 | -48.756
-7.5 | -0.4629 | 0.00997 | -0.0747 | -46.4293
-7 | -0.4215 | 0.00958 | -0.0718 | -43.9979
-6.5 | -0.3763 | 0.00908 | -0.0697 | -41.4427
-6 | -0.3284 | 0.00871 | -0.068 | -37.7038
-5.5 | -0.2822 | 0.00831 | -0.066 | -33.9591
-5 | -0.2374 | 0.00781 | -0.0638 | -30.3969
-4.5 | -0.195 | 0.0072 | -0.0612 | -27.0833
-4 | -0.1533 | 0.00659 | -0.0584 | -23.2625
-3.5 | -0.1096 | 0.00613 | -0.056 | -17.8793
-3 | -0.0656 | 0.00574 | -0.0536 | -11.4286
-2.5 | -0.0224 | 0.0053 | -0.0511 | -4.2264
-2 | 0.0199 | 0.00479 | -0.0484 | 4.1545
-1.5 | 0.0693 | 0.00473 | -0.0469 | 14.6512
-1 | 0.1208 | 0.00483 | -0.0458 | 25.0104
-0.5 | 0.1727 | 0.00497 | -0.0448 | 34.7485
0 | 0.2245 | 0.00514 | -0.0438 | 43.677
0.5 | 0.2754 | 0.00536 | -0.0427 | 51.3806
1.5 | 0.3741 | 0.00603 | -0.0398 | 62.0398
2 | 0.4244 | 0.00632 | -0.0387 | 67.1519
2.5 | 0.4753 | 0.00663 | -0.0376 | 71.6893
3 | 0.5251 | 0.00693 | -0.0364 | 75.772
3.5 | 0.5752 | 0.00726 | -0.0352 | 79.2287
4 | 0.6245 | 0.00755 | -0.0339 | 82.7152
4.5 | 0.6737 | 0.00788 | -0.0326 | 85.4949
5 | 0.7209 | 0.00817 | -0.0309 | 88.2375
5.5 | 0.7656 | 0.00852 | -0.0287 | 89.8592
6 | 0.8099 | 0.00893 | -0.0265 | 90.6943
6.5 | 0.8529 | 0.00935 | -0.024 | 91.2193
7 | 0.8956 | 0.00984 | -0.0216 | 91.0163
7.5 | 0.9378 | 0.01029 | -0.0192 | 91.137
8 | 0.9807 | 0.01073 | -0.0169 | 91.3979
8.5 | 1.0223 | 0.01119 | -0.0144 | 91.3584
9 | 1.0639 | 0.01165 | -0.012 | 91.3219
9.5 | 1.103 | 0.01219 | -0.0092 | 90.484
10 | 1.1444 | 0.01264 | -0.0069 | 90.538
10.5 | 1.1811 | 0.01322 | -0.0039 | 89.3419
11 | 1.2157 | 0.01388 | -0.0006 | 87.5865
11.5 | 1.2518 | 0.01441 | 0.0024 | 86.8702
12 | 1.2847 | 0.015 | 0.0058 | 85.6467
12.5 | 1.3354 | 0.01592 | 0.005 | 83.8819
13 | 1.3677 | 0.0169 | 0.0078 | 80.929
13.5 | 1.4029 | 0.01777 | 0.0101 | 78.9477
14 | 1.4341 | 0.01886 | 0.0128 | 76.0392
14.5 | 1.4612 | 0.02021 | 0.0157 | 72.3008
15 | 1.4843 | 0.02184 | 0.0187 | 67.9625
15.5 | 1.5129 | 0.02325 | 0.0209 | 65.071
16 | 1.5385 | 0.02493 | 0.0231 | 61.7128
16.5 | 1.5594 | 0.02701 | 0.0253 | 57.7342
17 | 1.5731 | 0.02975 | 0.0277 | 52.8773
17.5 | 1.5951 | 0.03205 | 0.029 | 49.7691
18 | 1.6107 | 0.03502 | 0.0303 | 45.9937
18.5 | 1.6187 | 0.03882 | 0.0314 | 41.6976
19 | 1.6273 | 0.04281 | 0.0319 | 38.0121
19.5 | 1.6327 | 0.04737 | 0.0319 | 34.467
20 | 1.6305 | 0.05295 | 0.0312 | 30.7932

## 53. Re 2M Mach 0.25 (1)
BIGFOIL.COM POLAR EXPORT
mh95
MH 95 15.86% |  |  |  | Cl Max: | 1.731 | at alpha= | 14.5 | deg
JavaFoil+Calcfoil stall+Eppler ext transition |  |  |  | L/D Max: | 130.252 | at alpha= | 2.5 | deg
Re: | 2000000 |  |  | Cd Min: | 0.00407 | at alpha= | -1.5 | deg
Mach: | 0.25 |  |  | Cl=0 at alpha= | -2.5469 | deg
|  |  |  | @ Cl=0.1, Cd= | 0.0040966
|  |  |  | @ Cl=0.4, Cd= | 0.0048038
|  |  |  | @ Cl=0.6, Cd= | 0.0047968
alpha (deg) | Cl | Cd | Cm | Cl/Cd
-17.5 | -0.531 | 0.13752 | -0.016 | -3.859
-17 | -0.571 | 0.13244 | -0.016 | -4.311
-16.5 | -0.608 | 0.12307 | -0.017 | -4.943
-16 | -0.64 | 0.11998 | -0.017 | -5.334
-15.5 | -0.668 | 0.11464 | -0.016 | -5.823
-15 | -0.694 | 0.10694 | -0.018 | -6.49
-14.5 | -0.715 | 0.09878 | -0.019 | -7.242
-14 | -0.733 | 0.09132 | -0.021 | -8.025
-13.5 | -0.753 | 0.07885 | -0.024 | -9.552
-13 | -0.817 | 0.04159 | -0.032 | -19.646
-12.5 | -0.869 | 0.02203 | -0.036 | -39.458
-12 | -0.869 | 0.01944 | -0.037 | -44.7
-11.5 | -0.861 | 0.01759 | -0.038 | -48.929
-11 | -0.844 | 0.01634 | -0.039 | -51.675
-10.5 | -0.823 | 0.01504 | -0.04 | -54.708
-10 | -0.795 | 0.01411 | -0.041 | -56.322
-9.5 | -0.762 | 0.01314 | -0.042 | -57.954
-9 | -0.724 | 0.01234 | -0.043 | -58.638
-8.5 | -0.682 | 0.01165 | -0.044 | -58.491
-8 | -0.636 | 0.01099 | -0.045 | -57.859
-7.5 | -0.586 | 0.01044 | -0.046 | -56.177
-7 | -0.534 | 0.00997 | -0.047 | -53.573
-6.5 | -0.48 | 0.00948 | -0.047 | -50.605
-6 | -0.423 | 0.00906 | -0.048 | -46.712
-5.5 | -0.365 | 0.00864 | -0.049 | -42.265
-5 | -0.305 | 0.00831 | -0.05 | -36.754
-4.5 | -0.244 | 0.00802 | -0.051 | -30.467
-4 | -0.183 | 0.00597 | -0.052 | -30.701
-3.5 | -0.121 | 0.00563 | -0.053 | -21.453
-3 | -0.058 | 0.00532 | -0.054 | -10.808
-2.5 | 0.006 | 0.00424 | -0.055 | 1.426
-2 | 0.07 | 0.00412 | -0.055 | 16.938
-1.5 | 0.134 | 0.00407 | -0.056 | 32.884
-1 | 0.197 | 0.00409 | -0.057 | 48.23
-0.5 | 0.261 | 0.00423 | -0.058 | 61.721
0 | 0.325 | 0.00435 | -0.059 | 74.627
0.5 | 0.388 | 0.00476 | -0.059 | 81.498
1 | 0.451 | 0.00499 | -0.06 | 90.46
1.5 | 0.514 | 0.00523 | -0.061 | 98.205
2 | 0.577 | 0.00473 | -0.062 | 121.998
2.5 | 0.639 | 0.00491 | -0.062 | 130.252
3 | 0.701 | 0.00822 | -0.063 | 85.219
3.5 | 0.762 | 0.00854 | -0.064 | 89.312
4 | 0.823 | 0.00899 | -0.065 | 91.635
4.5 | 0.884 | 0.00936 | -0.065 | 94.459
5 | 0.944 | 0.00992 | -0.066 | 95.18
5.5 | 1.003 | 0.01081 | -0.067 | 92.708
6 | 1.061 | 0.01156 | -0.067 | 91.775
6.5 | 1.118 | 0.01202 | -0.068 | 92.988
7 | 1.174 | 0.01252 | -0.069 | 93.772
7.5 | 1.229 | 0.01299 | -0.069 | 94.588
8 | 1.283 | 0.01354 | -0.07 | 94.755
8.5 | 1.336 | 0.01413 | -0.07 | 94.519
9 | 1.387 | 0.01475 | -0.071 | 94.057
9.5 | 1.437 | 0.01543 | -0.072 | 93.124
10 | 1.484 | 0.01617 | -0.072 | 91.773
10.5 | 1.528 | 0.01702 | -0.073 | 89.736
11 | 1.569 | 0.01797 | -0.073 | 87.299
11.5 | 1.607 | 0.01897 | -0.074 | 84.725
12 | 1.642 | 0.02014 | -0.074 | 81.504
12.5 | 1.67 | 0.0213 | -0.074 | 78.406
13 | 1.694 | 0.02269 | -0.075 | 74.667
13.5 | 1.713 | 0.02438 | -0.075 | 70.25
14 | 1.726 | 0.0264 | -0.075 | 65.362
14.5 | 1.731 | 0.02893 | -0.075 | 59.831
15 | 1.722 | 0.03249 | -0.074 | 53.007
15.5 | 1.69 | 0.03848 | -0.074 | 43.927
16 | 1.648 | 0.04631 | -0.072 | 35.585
16.5 | 1.594 | 0.05749 | -0.071 | 27.733
17 | 1.538 | 0.06953 | -0.069 | 22.12
17.5 | 1.477 | 0.08317 | -0.067 | 17.763
18 | 1.414 | 0.09762 | -0.065 | 14.485
18.5 | 1.35 | 0.11123 | -0.064 | 12.141
19 | 1.282 | 0.12652 | -0.062 | 10.134
19.5 | 1.212 | 0.14199 | -0.06 | 8.539

## 54. Re 2M Mach 0.25 (2)
BIGFOIL.COM POLAR EXPORT
mh95
MH 95 15.86% |  |  |  | Cl Max: | 1.57 | at alpha= | 18 | deg
XFOIL ncrit=9 |  |  |  | L/D Max: | 88.3225 | at alpha= | 7.5 | deg
Re: | 2000000 |  |  | Cd Min: | 0.12852 | at alpha= | -17.5 | deg
Mach: | 0.25 |  |  | Cl=0 at alpha= | -2.1956 | deg
|  |  |  | @ Cl=0.1, Cd= | 0.004887
|  |  |  | @ Cl=0.4, Cd= | 0.0062853
|  |  |  | @ Cl=0.6, Cd= | 0.0075327
alpha (deg) | Cl | Cd | Cm | Cl/Cd
-17.5 | -0.7049 | 0.12852 | -0.0441 | -5.4847
-17 | -0.7728 | 0.10796 | -0.0542 | -7.1582
-16.5 | -0.8285 | 0.09117 | -0.0625 | -9.0874
-16 | -0.8683 | 0.0779 | -0.0687 | -11.1463
-15.5 | -0.9078 | 0.06577 | -0.0739 | -13.8026
-15 | -0.9386 | 0.05615 | -0.0767 | -16.7159
-14.5 | -0.9663 | 0.04694 | -0.0795 | -20.5859
-14 | -0.9651 | 0.03991 | -0.083 | -24.1819
-13.5 | -0.9554 | 0.0343 | -0.0851 | -27.8542
-13 | -0.9293 | 0.03049 | -0.0866 | -30.4788
-12.5 | -0.9002 | 0.02687 | -0.0878 | -33.502
-12 | -0.8871 | 0.02298 | -0.0859 | -38.6031
-11.5 | -0.8527 | 0.02014 | -0.0859 | -42.3386
-11 | -0.8055 | 0.01808 | -0.0868 | -44.552
-10.5 | -0.7512 | 0.0164 | -0.0882 | -45.8049
-10 | -0.7092 | 0.01506 | -0.0865 | -47.0916
-9.5 | -0.6485 | 0.01379 | -0.0884 | -47.0268
-9 | -0.5858 | 0.01273 | -0.0902 | -46.0173
-8.5 | -0.5442 | 0.01173 | -0.0878 | -46.3939
-8 | -0.4977 | 0.01088 | -0.0859 | -45.7445
-7.5 | -0.4591 | 0.01029 | -0.0821 | -44.6161
-7 | -0.4226 | 0.00985 | -0.0776 | -42.9036
-6.5 | -0.3781 | 0.00933 | -0.0748 | -40.5252
-6 | -0.3304 | 0.00891 | -0.0726 | -37.0819
-5.5 | -0.2842 | 0.00852 | -0.07 | -33.3568
-5 | -0.2377 | 0.00809 | -0.0675 | -29.382
-4.5 | -0.1956 | 0.00748 | -0.0644 | -26.1497
-4 | -0.1551 | 0.00681 | -0.0609 | -22.7753
-3.5 | -0.1126 | 0.00631 | -0.0579 | -17.8447
-3 | -0.0691 | 0.00592 | -0.0549 | -11.6723
-2 | 0.0168 | 0.00495 | -0.049 | 3.3939
-1.5 | 0.0667 | 0.00483 | -0.0472 | 13.8095
-1 | 0.1193 | 0.00492 | -0.0459 | 24.248
0 | 0.2249 | 0.00524 | -0.0434 | 42.9198
0.5 | 0.2774 | 0.00546 | -0.0421 | 50.8059
1 | 0.3278 | 0.00578 | -0.0405 | 56.7128
1.5 | 0.3777 | 0.00615 | -0.0388 | 61.4146
2 | 0.4288 | 0.00646 | -0.0373 | 66.3777
2.5 | 0.4804 | 0.00677 | -0.036 | 70.9601
3 | 0.5311 | 0.00709 | -0.0344 | 74.9083
3.5 | 0.5814 | 0.00743 | -0.0328 | 78.2503
4 | 0.6303 | 0.0077 | -0.0309 | 81.8571
4.5 | 0.6775 | 0.00804 | -0.0286 | 84.2662
5 | 0.7247 | 0.0084 | -0.0264 | 86.2738
5.5 | 0.7712 | 0.00878 | -0.024 | 87.836
6 | 0.8157 | 0.00929 | -0.0214 | 87.8041
6.5 | 0.8599 | 0.00974 | -0.0187 | 88.2854
7 | 0.9041 | 0.01025 | -0.016 | 88.2049
7.5 | 0.9477 | 0.01073 | -0.0132 | 88.3225
8 | 0.9906 | 0.01126 | -0.0104 | 87.9751
8.5 | 1.0339 | 0.01174 | -0.0076 | 88.0664
9 | 1.0746 | 0.01235 | -0.0045 | 87.0121
9.5 | 1.1167 | 0.01286 | -0.0016 | 86.8351
10.5 | 1.1916 | 0.01428 | 0.0054 | 83.4454
11 | 1.2292 | 0.01493 | 0.0087 | 82.3309
12 | 1.3057 | 0.01667 | 0.0143 | 78.3263
13 | 1.3802 | 0.01903 | 0.019 | 72.5276
13.5 | 1.4122 | 0.02036 | 0.022 | 69.3615
14 | 1.4379 | 0.0221 | 0.0253 | 65.0633
14.5 | 1.4603 | 0.02417 | 0.0286 | 60.4179
15 | 1.4872 | 0.02612 | 0.0311 | 56.9372
15.5 | 1.5109 | 0.02842 | 0.0334 | 53.1633
16 | 1.5288 | 0.0313 | 0.0356 | 48.8435
16.5 | 1.5359 | 0.03525 | 0.0376 | 43.5716
17 | 1.5557 | 0.03845 | 0.0387 | 40.4603
17.5 | 1.5664 | 0.04264 | 0.0394 | 36.7355
18 | 1.57 | 0.04776 | 0.0394 | 32.8727
18.5 | 1.567 | 0.05381 | 0.0387 | 29.121
19 | 1.5643 | 0.0602 | 0.0374 | 25.985
19.5 | 1.5484 | 0.06836 | 0.0348 | 22.6507
20 | 1.5208 | 0.07841 | 0.0308 | 19.3955

## 55. Re 2M Mach 0.50 (1)
BIGFOIL.COM POLAR EXPORT
mh95
MH 95 15.86% |  |  |  | Cl Max: | 1.473 | at alpha= | 10 | deg
JavaFoil+Calcfoil stall+Eppler ext transition |  |  |  | L/D Max: | 92.019 | at alpha= | 0 | deg
Re: | 2000000 |  |  | Cd Min: | 0.00379 | at alpha= | -0.5 | deg
Mach: | 0.5 |  |  | Cl=0 at alpha= | -2.5493 | deg
|  |  |  | @ Cl=0.1, Cd= | 0.0051149
|  |  |  | @ Cl=0.4, Cd= | 0.0053744
|  |  |  | @ Cl=0.6, Cd= | 0.0078056
alpha (deg) | Cl | Cd | Cm | Cl/Cd
-20 | -0.977 | 0.18198 | -0.017 | -5.371
-19.5 | -0.949 | 0.17364 | -0.017 | -5.466
-19 | -0.922 | 0.17303 | -0.018 | -5.328
-18.5 | -0.894 | 0.16342 | -0.018 | -5.471
-18 | -0.867 | 0.15697 | -0.019 | -5.521
-17.5 | -0.841 | 0.15559 | -0.02 | -5.407
-17 | -0.813 | 0.15031 | -0.02 | -5.411
-16.5 | -0.783 | 0.14158 | -0.019 | -5.528
-16 | -0.754 | 0.13523 | -0.019 | -5.578
-15.5 | -0.726 | 0.13044 | -0.019 | -5.567
-15 | -0.698 | 0.12581 | -0.02 | -5.552
-14.5 | -0.671 | 0.12382 | -0.02 | -5.416
-14 | -0.644 | 0.11943 | -0.021 | -5.394
-13.5 | -0.615 | 0.11377 | -0.021 | -5.41
-13 | -0.586 | 0.10775 | -0.02 | -5.44
-12.5 | -0.558 | 0.10488 | -0.02 | -5.321
-12 | -0.53 | 0.09957 | -0.02 | -5.323
-11.5 | -0.503 | 0.09017 | -0.02 | -5.574
-11 | -0.475 | 0.0886 | -0.021 | -5.36
-10.5 | -0.447 | 0.08023 | -0.022 | -5.574
-10 | -0.419 | 0.07366 | -0.022 | -5.689
-9.5 | -0.391 | 0.06462 | -0.023 | -6.058
-9 | -0.364 | 0.05868 | -0.025 | -6.204
-8.5 | -0.398 | 0.01679 | -0.048 | -23.689
-8 | -0.586 | 0.01477 | -0.049 | -39.658
-7.5 | -0.588 | 0.01314 | -0.051 | -44.746
-7 | -0.558 | 0.01204 | -0.052 | -46.318
-6.5 | -0.513 | 0.01118 | -0.053 | -45.83
-6 | -0.459 | 0.01048 | -0.054 | -43.749
-5.5 | -0.399 | 0.00989 | -0.055 | -40.341
-5 | -0.336 | 0.00931 | -0.056 | -36.068
-4.5 | -0.27 | 0.00889 | -0.057 | -30.366
-4 | -0.203 | 0.00679 | -0.058 | -29.91
-3.5 | -0.134 | 0.00625 | -0.059 | -21.434
-3 | -0.064 | 0.00587 | -0.06 | -10.881
-2.5 | 0.007 | 0.00551 | -0.061 | 1.218
-2 | 0.078 | 0.00518 | -0.062 | 14.998
-1.5 | 0.149 | 0.00497 | -0.063 | 29.971
-1 | 0.22 | 0.00486 | -0.064 | 45.273
-0.5 | 0.291 | 0.00379 | -0.064 | 76.95
0 | 0.362 | 0.00394 | -0.065 | 92.019
0.5 | 0.433 | 0.00662 | -0.066 | 65.392
1 | 0.503 | 0.00705 | -0.067 | 71.353
1.5 | 0.573 | 0.00761 | -0.068 | 75.251
2 | 0.642 | 0.00811 | -0.069 | 79.179
2.5 | 0.711 | 0.00863 | -0.07 | 82.33
3 | 0.779 | 0.00907 | -0.07 | 85.879
3.5 | 0.846 | 0.00975 | -0.071 | 86.829
4 | 0.913 | 0.01032 | -0.072 | 88.437
4.5 | 0.978 | 0.01149 | -0.073 | 85.133
5 | 1.042 | 0.01251 | -0.073 | 83.296
5.5 | 1.104 | 0.01319 | -0.074 | 83.682
6 | 1.163 | 0.0139 | -0.075 | 83.717
6.5 | 1.221 | 0.01467 | -0.076 | 83.215
7 | 1.275 | 0.01553 | -0.076 | 82.109
7.5 | 1.326 | 0.01644 | -0.077 | 80.651
8 | 1.373 | 0.01738 | -0.078 | 79.01
8.5 | 1.413 | 0.01881 | -0.078 | 75.158
9 | 1.446 | 0.0205 | -0.078 | 70.547
9.5 | 1.469 | 0.02252 | -0.079 | 65.247
10 | 1.473 | 0.02503 | -0.079 | 58.844
10.5 | 1.444 | 0.02897 | -0.078 | 49.862
11 | 1.356 | 0.03767 | -0.076 | 35.983
11.5 | 1.087 | 0.07556 | -0.062 | 14.382
12 | 0.815 | 0.10491 | -0.045 | 7.77
12.5 | 0.843 | 0.11335 | -0.046 | 7.436
13 | 0.873 | 0.12209 | -0.049 | 7.152
13.5 | 0.902 | 0.12991 | -0.051 | 6.945
14 | 0.927 | 0.1268 | -0.05 | 7.313
14.5 | 0.955 | 0.13022 | -0.051 | 7.333
15 | 0.982 | 0.13556 | -0.051 | 7.247

## 56. Re 2M Mach 0.50 (2)
BIGFOIL.COM POLAR EXPORT
mh95
MH 95 15.86% |  |  |  | Cl Max: | 1.3133 | at alpha= | 13.5 | deg
XFOIL ncrit=9 |  |  |  | L/D Max: | 76.8905 | at alpha= | 5 | deg
Re: | 2000000 |  |  | Cd Min: | 0.15502 | at alpha= | 18.5 | deg
Mach: | 0.5 |  |  | Cl=0 at alpha= | -2.0237 | deg
|  |  |  | @ Cl=0.1, Cd= | 0.0053468
|  |  |  | @ Cl=0.4, Cd= | 0.0068117
|  |  |  | @ Cl=0.6, Cd= | 0.0082644
alpha (deg) | Cl | Cd | Cm | Cl/Cd
-14.5 | -0.4321 | 0.15206 | -0.0398 | -2.8416
-14 | -0.4209 | 0.14144 | -0.046 | -2.9758
-13.5 | -0.4162 | 0.13009 | -0.0525 | -3.1993
-13 | -0.4093 | 0.1197 | -0.0589 | -3.4194
-12.5 | -0.4218 | 0.10594 | -0.0671 | -3.9815
-12 | -0.4486 | 0.09062 | -0.0764 | -4.9503
-11.5 | -0.49 | 0.07404 | -0.0861 | -6.618
-11 | -0.5209 | 0.05917 | -0.0975 | -8.8034
-10.5 | -0.5475 | 0.0461 | -0.1085 | -11.8764
-10 | -0.5699 | 0.03523 | -0.1162 | -16.1766
-9.5 | -0.5776 | 0.02728 | -0.1185 | -21.173
-9 | -0.5632 | 0.02197 | -0.1173 | -25.635
-8.5 | -0.522 | 0.0179 | -0.1177 | -29.162
-8 | -0.477 | 0.01523 | -0.1161 | -31.3198
-7.5 | -0.4184 | 0.01321 | -0.1159 | -31.673
-7 | -0.377 | 0.01188 | -0.1114 | -31.734
-6.5 | -0.3379 | 0.01085 | -0.1059 | -31.1429
-6 | -0.2989 | 0.01002 | -0.1002 | -29.8303
-5.5 | -0.2602 | 0.00938 | -0.0941 | -27.7399
-5 | -0.2239 | 0.00889 | -0.0874 | -25.1856
-4.5 | -0.1855 | 0.00853 | -0.0811 | -21.7468
-4 | -0.1501 | 0.00795 | -0.0745 | -18.8805
-3.5 | -0.1202 | 0.00718 | -0.0672 | -16.7409
-3 | -0.0821 | 0.00669 | -0.0613 | -12.272
-2.5 | -0.0402 | 0.00622 | -0.0562 | -6.463
-2 | 0.002 | 0.00567 | -0.0512 | 0.35273
-1 | 0.1051 | 0.00533 | -0.0445 | 19.7186
-0.5 | 0.1615 | 0.00547 | -0.0421 | 29.5247
0 | 0.2178 | 0.00567 | -0.0396 | 38.4127
0.5 | 0.271 | 0.00591 | -0.0365 | 45.8545
1 | 0.323 | 0.0062 | -0.0332 | 52.0968
1.5 | 0.3729 | 0.00663 | -0.0296 | 56.2443
2 | 0.4266 | 0.00699 | -0.0267 | 61.03
2.5 | 0.4809 | 0.00737 | -0.0239 | 65.251
3 | 0.5347 | 0.00778 | -0.021 | 68.7275
3.5 | 0.5888 | 0.00817 | -0.018 | 72.0685
4 | 0.6422 | 0.00862 | -0.0149 | 74.5012
4.5 | 0.6942 | 0.0091 | -0.0115 | 76.2857
5 | 0.7443 | 0.00968 | -0.0078 | 76.8905
5.5 | 0.7922 | 0.01035 | -0.0037 | 76.5411
6 | 0.8399 | 0.01102 | 0.0006 | 76.216
6.5 | 0.8883 | 0.01174 | 0.0047 | 75.6644
7 | 0.9353 | 0.01249 | 0.0091 | 74.8839
8 | 1.026 | 0.01427 | 0.0183 | 71.8991
8.5 | 1.0708 | 0.01529 | 0.0229 | 70.0327
9 | 1.1099 | 0.01656 | 0.0281 | 67.0229
9.5 | 1.1441 | 0.01813 | 0.0336 | 63.1054
10 | 1.1797 | 0.01979 | 0.0387 | 59.6109
10.5 | 1.2111 | 0.02174 | 0.0438 | 55.7084
11 | 1.2343 | 0.02417 | 0.0492 | 51.0674
11.5 | 1.2638 | 0.02798 | 0.0506 | 45.168
12.5 | 1.3063 | 0.03637 | 0.0544 | 35.917
13 | 1.3117 | 0.04192 | 0.0556 | 31.2906
13.5 | 1.3133 | 0.04818 | 0.0557 | 27.2582
14 | 1.3002 | 0.05601 | 0.0544 | 23.2137
14.5 | 1.2802 | 0.0649 | 0.0517 | 19.7257
15 | 1.2589 | 0.07434 | 0.048 | 16.9344
15.5 | 1.2349 | 0.0845 | 0.0433 | 14.6142
16 | 1.2088 | 0.09538 | 0.0374 | 12.6735
16.5 | 1.1859 | 0.10634 | 0.031 | 11.152
17 | 1.1555 | 0.11857 | 0.0231 | 9.7453
17.5 | 1.1259 | 0.13116 | 0.0146 | 8.5842
18 | 1.1019 | 0.14343 | 0.0061 | 7.6825
18.5 | 1.0851 | 0.15502 | -0.002 | 6.9997

## 57. Re 3M Mach 0.00 (1)
BIGFOIL.COM POLAR EXPORT
mh95
MH 95 15.86% |  |  |  | Cl Max: | 1.801 | at alpha= | 15.5 | deg
JavaFoil+Calcfoil stall+Eppler ext transition |  |  |  | L/D Max: | 158.273 | at alpha= | 4 | deg
Re: | 3000000 |  |  | Cd Min: | 0.0041 | at alpha= | -1 | deg
Mach: | 0 |  |  | Cl=0 at alpha= | -2.5484 | deg
|  |  |  | @ Cl=0.1, Cd= | 0.0041787
|  |  |  | @ Cl=0.4, Cd= | 0.004743
|  |  |  | @ Cl=0.6, Cd= | 0.0053635
alpha (deg) | Cl | Cd | Cm | Cl/Cd
-19.5 | -0.814 | 0.14621 | -0.016 | -5.57
-19 | -0.829 | 0.13696 | -0.017 | -6.054
-18.5 | -0.85 | 0.11966 | -0.019 | -7.1
-18 | -0.863 | 0.11052 | -0.02 | -7.812
-17.5 | -0.881 | 0.09724 | -0.021 | -9.056
-17 | -0.9 | 0.08225 | -0.023 | -10.942
-16.5 | -0.931 | 0.06035 | -0.026 | -15.432
-16 | -0.963 | 0.04242 | -0.028 | -22.709
-15.5 | -0.982 | 0.03324 | -0.03 | -29.531
-15 | -0.99 | 0.0278 | -0.031 | -35.619
-14.5 | -0.992 | 0.02428 | -0.032 | -40.829
-14 | -0.988 | 0.02172 | -0.033 | -45.463
-13.5 | -0.979 | 0.01965 | -0.034 | -49.84
-13 | -0.967 | 0.01772 | -0.035 | -54.594
-12.5 | -0.949 | 0.01667 | -0.036 | -56.899
-12 | -0.927 | 0.01554 | -0.037 | -59.653
-11.5 | -0.902 | 0.01453 | -0.038 | -62.065
-11 | -0.873 | 0.01354 | -0.038 | -64.445
-10.5 | -0.84 | 0.01286 | -0.039 | -65.264
-10 | -0.803 | 0.01215 | -0.04 | -66.069
-9.5 | -0.763 | 0.01149 | -0.041 | -66.444
-9 | -0.72 | 0.01073 | -0.042 | -67.163
-8.5 | -0.675 | 0.01018 | -0.043 | -66.271
-8 | -0.627 | 0.00969 | -0.044 | -64.677
-7.5 | -0.576 | 0.00932 | -0.044 | -61.817
-7 | -0.523 | 0.00892 | -0.045 | -58.667
-6.5 | -0.469 | 0.00852 | -0.046 | -55.013
-6 | -0.413 | 0.00818 | -0.047 | -50.483
-5.5 | -0.356 | 0.00788 | -0.048 | -45.132
-5 | -0.297 | 0.00764 | -0.049 | -38.885
-4.5 | -0.238 | 0.00742 | -0.049 | -32.018
-4 | -0.178 | 0.00585 | -0.05 | -30.453
-3.5 | -0.117 | 0.00552 | -0.051 | -21.24
-3 | -0.056 | 0.00447 | -0.052 | -12.472
-2.5 | 0.006 | 0.00435 | -0.053 | 1.347
-2 | 0.068 | 0.00422 | -0.054 | 16.041
-1.5 | 0.13 | 0.00414 | -0.054 | 31.266
-1 | 0.191 | 0.0041 | -0.055 | 46.695
-0.5 | 0.253 | 0.00443 | -0.056 | 57.203
0 | 0.314 | 0.0045 | -0.057 | 69.864
0.5 | 0.376 | 0.00468 | -0.058 | 80.387
1 | 0.437 | 0.00484 | -0.058 | 90.33
1.5 | 0.498 | 0.00501 | -0.059 | 99.507
2 | 0.559 | 0.00522 | -0.06 | 107.154
2.5 | 0.619 | 0.00543 | -0.06 | 113.986
3 | 0.68 | 0.00561 | -0.061 | 121.07
3.5 | 0.74 | 0.00491 | -0.062 | 150.645
4 | 0.799 | 0.00505 | -0.063 | 158.273
4.5 | 0.858 | 0.00858 | -0.063 | 100.084
5 | 0.916 | 0.00932 | -0.064 | 98.271
5.5 | 0.974 | 0.00975 | -0.065 | 99.922
6 | 1.031 | 0.01029 | -0.065 | 100.24
6.5 | 1.088 | 0.01069 | -0.066 | 101.7
7 | 1.143 | 0.01107 | -0.067 | 103.274
7.5 | 1.198 | 0.01148 | -0.067 | 104.325
8 | 1.252 | 0.01187 | -0.068 | 105.486
8.5 | 1.305 | 0.01232 | -0.068 | 105.92
9 | 1.357 | 0.0128 | -0.069 | 105.938
9.5 | 1.407 | 0.0133 | -0.069 | 105.792
10 | 1.456 | 0.0139 | -0.07 | 104.765
10.5 | 1.503 | 0.01456 | -0.071 | 103.191
11 | 1.547 | 0.01523 | -0.071 | 101.578
11.5 | 1.59 | 0.01598 | -0.072 | 99.506
12 | 1.63 | 0.01671 | -0.072 | 97.567
12.5 | 1.667 | 0.01752 | -0.073 | 95.119
13 | 1.701 | 0.01842 | -0.073 | 92.322
13.5 | 1.731 | 0.0194 | -0.073 | 89.263
14 | 1.76 | 0.02036 | -0.074 | 86.415
14.5 | 1.782 | 0.02161 | -0.074 | 82.474
15 | 1.799 | 0.02302 | -0.074 | 78.143
15.5 | 1.801 | 0.02533 | -0.074 | 71.078
16 | 1.796 | 0.02801 | -0.074 | 64.122
16.5 | 1.785 | 0.03126 | -0.074 | 57.11
17 | 1.766 | 0.03597 | -0.073 | 49.097
17.5 | 1.74 | 0.04222 | -0.073 | 41.199
18 | 1.712 | 0.04903 | -0.072 | 34.905
18.5 | 1.679 | 0.05721 | -0.071 | 29.353
19 | 1.643 | 0.0669 | -0.07 | 24.564
19.5 | 1.608 | 0.07663 | -0.069 | 20.983
20 | 1.568 | 0.08879 | -0.068 | 17.659

## 58. Re 3M Mach 0.00 (2)
BIGFOIL.COM POLAR EXPORT
mh95
MH 95 15.86% |  |  |  | Cl Max: | 1.7059 | at alpha= | 20 | deg
XFOIL ncrit=9 |  |  |  | L/D Max: | 101.869 | at alpha= | 9 | deg
Re: | 3000000 |  |  | Cd Min: | 0.07959 | at alpha= | -20 | deg
Mach: | 0 |  |  | Cl=0 at alpha= | -2.2626 | deg
|  |  |  | @ Cl=0.1, Cd= | 0.0046218
|  |  |  | @ Cl=0.4, Cd= | 0.0058649
|  |  |  | @ Cl=0.6, Cd= | 0.006908
alpha (deg) | Cl | Cd | Cm | Cl/Cd
-20 | -1.1361 | 0.07959 | -0.0698 | -14.2744
-19.5 | -1.1765 | 0.06737 | -0.0753 | -17.4633
-19 | -1.1985 | 0.05843 | -0.0785 | -20.5117
-18.5 | -1.2259 | 0.04965 | -0.0807 | -24.6908
-18 | -1.2338 | 0.04399 | -0.0807 | -28.0473
-17.5 | -1.2529 | 0.03804 | -0.0793 | -32.9364
-17 | -1.2557 | 0.03435 | -0.0766 | -36.556
-16.5 | -1.2518 | 0.0309 | -0.0745 | -40.5113
-16 | -1.2237 | 0.02816 | -0.0753 | -43.4553
-15.5 | -1.195 | 0.02551 | -0.0759 | -46.8444
-15 | -1.1584 | 0.0235 | -0.0766 | -49.2936
-14.5 | -1.1218 | 0.02143 | -0.0773 | -52.3472
-14 | -1.078 | 0.01987 | -0.0784 | -54.2526
-13.5 | -1.0432 | 0.01836 | -0.0773 | -56.8192
-13 | -0.9981 | 0.01714 | -0.0776 | -58.2322
-12.5 | -0.9499 | 0.01593 | -0.0784 | -59.6296
-12 | -0.8983 | 0.01486 | -0.0795 | -60.4509
-11.5 | -0.8421 | 0.0139 | -0.0813 | -60.5827
-11 | -0.7924 | 0.01309 | -0.0814 | -60.5348
-10.5 | -0.737 | 0.01219 | -0.0827 | -60.4594
-10 | -0.68 | 0.01119 | -0.0844 | -60.7685
-9.5 | -0.6418 | 0.01062 | -0.0815 | -60.4331
-9 | -0.5988 | 0.01012 | -0.0794 | -59.17
-8.5 | -0.5622 | 0.00972 | -0.0758 | -57.8395
-8 | -0.5204 | 0.00936 | -0.0732 | -55.5983
-7.5 | -0.4743 | 0.00898 | -0.0714 | -52.8174
-7 | -0.431 | 0.00855 | -0.069 | -50.4094
-6.5 | -0.3835 | 0.00822 | -0.0673 | -46.6545
-6 | -0.3356 | 0.00792 | -0.0657 | -42.3737
-5.5 | -0.2876 | 0.00764 | -0.0642 | -37.644
-5 | -0.2408 | 0.00731 | -0.0624 | -32.9412
-4 | -0.1541 | 0.00646 | -0.0574 | -23.8545
-3.5 | -0.1115 | 0.00605 | -0.0549 | -18.4298
-3 | -0.0666 | 0.00576 | -0.0527 | -11.5625
-2.5 | -0.0216 | 0.0054 | -0.0507 | -4
-2 | 0.0239 | 0.005 | -0.0488 | 4.78
-1.5 | 0.0696 | 0.00461 | -0.0469 | 15.0976
-1 | 0.121 | 0.00463 | -0.0459 | 26.1339
-0.5 | 0.1734 | 0.00473 | -0.0451 | 36.6596
0 | 0.2254 | 0.0049 | -0.0443 | 46
0.5 | 0.2763 | 0.00516 | -0.0432 | 53.5465
1 | 0.3255 | 0.00551 | -0.0419 | 59.0744
1.5 | 0.3772 | 0.00575 | -0.0411 | 65.6
2 | 0.4288 | 0.00601 | -0.0402 | 71.3478
2.5 | 0.4801 | 0.0063 | -0.0394 | 76.2063
3 | 0.5314 | 0.00655 | -0.0385 | 81.1298
3.5 | 0.5829 | 0.00682 | -0.0377 | 85.4692
4 | 0.6334 | 0.00708 | -0.0367 | 89.4633
4.5 | 0.6835 | 0.00738 | -0.0356 | 92.6152
5 | 0.7325 | 0.00768 | -0.0344 | 95.3776
5.5 | 0.7802 | 0.00802 | -0.0329 | 97.2818
6 | 0.8242 | 0.00839 | -0.0307 | 98.236
6.5 | 0.8676 | 0.00875 | -0.0284 | 99.1543
7 | 0.9111 | 0.00916 | -0.0261 | 99.4651
7.5 | 0.955 | 0.00952 | -0.024 | 100.3151
8 | 0.999 | 0.00987 | -0.022 | 101.2158
8.5 | 1.0414 | 0.01029 | -0.0197 | 101.2051
9 | 1.0849 | 0.01065 | -0.0177 | 101.8685
9.5 | 1.1265 | 0.01107 | -0.0154 | 101.7615
10 | 1.1661 | 0.01157 | -0.0128 | 100.7865
10.5 | 1.2075 | 0.01196 | -0.0107 | 100.9615
11 | 1.2473 | 0.01243 | -0.0083 | 100.3459
11.5 | 1.2828 | 0.01302 | -0.0053 | 98.5253
12 | 1.3181 | 0.0136 | -0.0023 | 96.9191
12.5 | 1.354 | 0.01412 | 0.0005 | 95.8924
13 | 1.3936 | 0.01474 | 0.0023 | 94.5455
14 | 1.466 | 0.01652 | 0.0061 | 88.7409
14.5 | 1.4995 | 0.01739 | 0.0085 | 86.2277
15 | 1.5298 | 0.01845 | 0.0111 | 82.916
15.5 | 1.5559 | 0.01978 | 0.0139 | 78.6603
16 | 1.5813 | 0.0212 | 0.0166 | 74.5896
16.5 | 1.6082 | 0.02262 | 0.0188 | 71.0964
17 | 1.6299 | 0.02444 | 0.0212 | 66.6899
17.5 | 1.6472 | 0.02667 | 0.0236 | 61.7623
18 | 1.668 | 0.02882 | 0.0254 | 57.8765
18.5 | 1.6818 | 0.03161 | 0.0272 | 53.2047
19 | 1.6909 | 0.035 | 0.0287 | 48.3114
19.5 | 1.7033 | 0.03831 | 0.0295 | 44.461
20 | 1.7059 | 0.04272 | 0.0301 | 39.9321

## 59. Re 3M Mach 0.10 (1)
BIGFOIL.COM POLAR EXPORT
mh95
MH 95 15.86% |  |  |  | Cl Max: | 1.794 | at alpha= | 15 | deg
JavaFoil+Calcfoil stall+Eppler ext transition |  |  |  | L/D Max: | 158.765 | at alpha= | 4 | deg
Re: | 3000000 |  |  | Cd Min: | 0.0041 | at alpha= | -1 | deg
Mach: | 0.1 |  |  | Cl=0 at alpha= | -2.5484 | deg
|  |  |  | @ Cl=0.1, Cd= | 0.004169
|  |  |  | @ Cl=0.4, Cd= | 0.0047321
|  |  |  | @ Cl=0.6, Cd= | 0.0053883
alpha (deg) | Cl | Cd | Cm | Cl/Cd
-19.5 | -0.767 | 0.15161 | -0.015 | -5.06
-19 | -0.784 | 0.14289 | -0.016 | -5.484
-18.5 | -0.804 | 0.12871 | -0.018 | -6.244
-18 | -0.819 | 0.12027 | -0.019 | -6.809
-17.5 | -0.836 | 0.10904 | -0.02 | -7.666
-17 | -0.855 | 0.09498 | -0.022 | -9.006
-16.5 | -0.883 | 0.07481 | -0.024 | -11.804
-16 | -0.914 | 0.05516 | -0.027 | -16.574
-15.5 | -0.943 | 0.04008 | -0.029 | -23.537
-15 | -0.965 | 0.03018 | -0.031 | -31.97
-14.5 | -0.972 | 0.02563 | -0.032 | -37.914
-14 | -0.972 | 0.02259 | -0.033 | -43.019
-13.5 | -0.967 | 0.02027 | -0.034 | -47.686
-13 | -0.957 | 0.01814 | -0.035 | -52.78
-12.5 | -0.941 | 0.01704 | -0.036 | -55.248
-12 | -0.922 | 0.01583 | -0.037 | -58.231
-11.5 | -0.898 | 0.01478 | -0.038 | -60.777
-11 | -0.87 | 0.01376 | -0.039 | -63.245
-10.5 | -0.839 | 0.01302 | -0.039 | -64.41
-10 | -0.803 | 0.01229 | -0.04 | -65.335
-9.5 | -0.764 | 0.01142 | -0.041 | -66.906
-9 | -0.722 | 0.01082 | -0.042 | -66.723
-8.5 | -0.676 | 0.01029 | -0.043 | -65.752
-8 | -0.628 | 0.00977 | -0.044 | -64.334
-7.5 | -0.578 | 0.00938 | -0.045 | -61.627
-7 | -0.525 | 0.00897 | -0.046 | -58.539
-6.5 | -0.471 | 0.00858 | -0.046 | -54.84
-6 | -0.415 | 0.00828 | -0.047 | -50.077
-5.5 | -0.357 | 0.00788 | -0.048 | -45.327
-5 | -0.298 | 0.00767 | -0.049 | -38.885
-4.5 | -0.239 | 0.00743 | -0.05 | -32.141
-4 | -0.179 | 0.00586 | -0.051 | -30.522
-3.5 | -0.118 | 0.00552 | -0.052 | -21.326
-3 | -0.056 | 0.00445 | -0.052 | -12.597
-2.5 | 0.006 | 0.00438 | -0.053 | 1.344
-2 | 0.068 | 0.0042 | -0.054 | 16.211
-1.5 | 0.13 | 0.00414 | -0.055 | 31.407
-1 | 0.192 | 0.0041 | -0.056 | 46.859
-0.5 | 0.254 | 0.00441 | -0.056 | 57.735
0 | 0.316 | 0.00455 | -0.057 | 69.435
0.5 | 0.378 | 0.00466 | -0.058 | 81.127
1 | 0.439 | 0.00486 | -0.059 | 90.389
1.5 | 0.501 | 0.00502 | -0.059 | 99.654
2 | 0.562 | 0.00523 | -0.06 | 107.352
2.5 | 0.622 | 0.00548 | -0.061 | 113.549
3 | 0.683 | 0.0056 | -0.061 | 122.024
3.5 | 0.743 | 0.00492 | -0.062 | 151.133
4 | 0.803 | 0.00506 | -0.063 | 158.765
4.5 | 0.862 | 0.00864 | -0.064 | 99.815
5 | 0.921 | 0.00938 | -0.064 | 98.161
5.5 | 0.979 | 0.00984 | -0.065 | 99.432
6 | 1.036 | 0.01037 | -0.066 | 99.932
6.5 | 1.092 | 0.01074 | -0.066 | 101.711
7 | 1.148 | 0.01115 | -0.067 | 103.002
7.5 | 1.203 | 0.01156 | -0.067 | 104.059
8 | 1.257 | 0.01195 | -0.068 | 105.154
8.5 | 1.31 | 0.01243 | -0.069 | 105.346
9 | 1.362 | 0.01293 | -0.069 | 105.286
9.5 | 1.412 | 0.01346 | -0.07 | 104.965
10 | 1.461 | 0.01404 | -0.07 | 104.067
10.5 | 1.507 | 0.01472 | -0.071 | 102.396
11 | 1.552 | 0.01545 | -0.071 | 100.438
11.5 | 1.594 | 0.01617 | -0.072 | 98.575
12 | 1.634 | 0.01696 | -0.072 | 96.332
12.5 | 1.669 | 0.01778 | -0.073 | 93.89
13 | 1.702 | 0.01872 | -0.073 | 90.929
13.5 | 1.732 | 0.01973 | -0.074 | 87.757
14 | 1.758 | 0.02086 | -0.074 | 84.29
14.5 | 1.78 | 0.02208 | -0.074 | 80.585
15 | 1.794 | 0.02361 | -0.074 | 75.988
15.5 | 1.791 | 0.02626 | -0.074 | 68.211
16 | 1.783 | 0.02929 | -0.074 | 60.867
16.5 | 1.766 | 0.03333 | -0.074 | 52.997
17 | 1.741 | 0.03886 | -0.073 | 44.811
17.5 | 1.712 | 0.04544 | -0.072 | 37.681
18 | 1.679 | 0.05309 | -0.071 | 31.63
18.5 | 1.642 | 0.06221 | -0.07 | 26.402
19 | 1.602 | 0.07283 | -0.069 | 21.999
19.5 | 1.561 | 0.08452 | -0.068 | 18.464
20 | 1.519 | 0.09614 | -0.067 | 15.805

## 60. Re 3M Mach 0.10 (2)
BIGFOIL.COM POLAR EXPORT
mh95
MH 95 15.86% |  |  |  | Cl Max: | 1.6974 | at alpha= | 19.5 | deg
XFOIL ncrit=9 |  |  |  | L/D Max: | 101.257 | at alpha= | 9 | deg
Re: | 3000000 |  |  | Cd Min: | 0.09366 | at alpha= | -20 | deg
Mach: | 0.1 |  |  | Cl=0 at alpha= | -2.2582 | deg
|  |  |  | @ Cl=0.1, Cd= | 0.0046378
|  |  |  | @ Cl=0.4, Cd= | 0.0058794
|  |  |  | @ Cl=0.6, Cd= | 0.0069218
alpha (deg) | Cl | Cd | Cm | Cl/Cd
-20 | -1.0593 | 0.09366 | -0.0637 | -11.3101
-19.5 | -1.1088 | 0.07933 | -0.0707 | -13.9771
-19 | -1.1274 | 0.07013 | -0.0745 | -16.0759
-18.5 | -1.1775 | 0.05738 | -0.0796 | -20.5211
-18 | -1.1897 | 0.05045 | -0.081 | -23.5818
-17.5 | -1.2186 | 0.04266 | -0.0812 | -28.5654
-17 | -1.2269 | 0.03792 | -0.0794 | -32.355
-16.5 | -1.2344 | 0.0338 | -0.0765 | -36.5207
-16 | -1.211 | 0.03044 | -0.0775 | -39.7832
-15.5 | -1.1864 | 0.02731 | -0.0781 | -43.442
-15 | -1.1523 | 0.02497 | -0.0788 | -46.1474
-14.5 | -1.1188 | 0.02259 | -0.0794 | -49.5263
-14 | -1.0767 | 0.02082 | -0.0803 | -51.7147
-13.5 | -1.0418 | 0.01913 | -0.0794 | -54.459
-13 | -0.9983 | 0.0178 | -0.0795 | -56.0843
-12.5 | -0.9517 | 0.01644 | -0.08 | -57.8893
-12 | -0.9007 | 0.01527 | -0.081 | -58.9849
-11.5 | -0.8455 | 0.01421 | -0.0826 | -59.5004
-11 | -0.7959 | 0.01333 | -0.0826 | -59.7074
-10.5 | -0.738 | 0.01253 | -0.0841 | -58.8986
-10 | -0.6822 | 0.01137 | -0.0856 | -60
-9.5 | -0.6418 | 0.01075 | -0.0831 | -59.7023
-9 | -0.5964 | 0.01021 | -0.0815 | -58.4133
-8.5 | -0.561 | 0.00977 | -0.0775 | -57.4207
-8 | -0.5209 | 0.00941 | -0.0744 | -55.356
-7.5 | -0.4745 | 0.00905 | -0.0726 | -52.4309
-7 | -0.4318 | 0.00859 | -0.0699 | -50.2678
-6.5 | -0.3845 | 0.00826 | -0.0681 | -46.5496
-6 | -0.3364 | 0.00796 | -0.0665 | -42.2613
-5.5 | -0.2883 | 0.00768 | -0.0648 | -37.5391
-5 | -0.2412 | 0.00736 | -0.063 | -32.7717
-4.5 | -0.1974 | 0.00696 | -0.0605 | -28.3621
-4 | -0.1546 | 0.0065 | -0.0579 | -23.7846
-3.5 | -0.1123 | 0.00608 | -0.0552 | -18.4704
-3 | -0.0673 | 0.00578 | -0.053 | -11.6436
-2.5 | -0.0221 | 0.00542 | -0.0509 | -4.0775
-2 | 0.0236 | 0.00502 | -0.0489 | 4.7012
-1.5 | 0.0694 | 0.00462 | -0.047 | 15.0216
-1 | 0.121 | 0.00465 | -0.046 | 26.0215
-0.5 | 0.1735 | 0.00474 | -0.0451 | 36.6034
0 | 0.2256 | 0.00492 | -0.0442 | 45.8537
0.5 | 0.2768 | 0.00518 | -0.0432 | 53.4363
1 | 0.3263 | 0.00553 | -0.0418 | 59.0054
1.5 | 0.3782 | 0.00577 | -0.041 | 65.5459
2 | 0.43 | 0.00603 | -0.0401 | 71.3101
2.5 | 0.4816 | 0.00631 | -0.0392 | 76.3233
3 | 0.5328 | 0.00658 | -0.0382 | 80.9726
3.5 | 0.5847 | 0.00684 | -0.0374 | 85.4825
4 | 0.6352 | 0.00711 | -0.0363 | 89.339
4.5 | 0.6853 | 0.00742 | -0.0352 | 92.3585
5 | 0.7348 | 0.00771 | -0.0339 | 95.3048
5.5 | 0.7812 | 0.00805 | -0.032 | 97.0435
6 | 0.8249 | 0.00844 | -0.0297 | 97.737
6.5 | 0.869 | 0.0088 | -0.0274 | 98.75
7 | 0.913 | 0.00921 | -0.0251 | 99.1314
7.5 | 0.9567 | 0.0096 | -0.0229 | 99.6562
8 | 1.0012 | 0.00995 | -0.0208 | 100.6231
8.5 | 1.0438 | 0.01039 | -0.0185 | 100.462
9 | 1.0875 | 0.01074 | -0.0164 | 101.257
9.5 | 1.1292 | 0.01119 | -0.014 | 100.9115
10 | 1.1692 | 0.01167 | -0.0114 | 100.1885
10.5 | 1.211 | 0.01208 | -0.0091 | 100.2483
11 | 1.25 | 0.0126 | -0.0065 | 99.2063
11.5 | 1.2858 | 0.01322 | -0.0034 | 97.2617
12 | 1.3216 | 0.01379 | -0.0004 | 95.8376
12.5 | 1.3572 | 0.01434 | 0.0026 | 94.6444
13 | 1.4004 | 0.01504 | 0.0036 | 93.1117
14 | 1.4699 | 0.01688 | 0.0084 | 87.0794
14.5 | 1.5033 | 0.01781 | 0.0108 | 84.4076
15 | 1.5327 | 0.01897 | 0.0136 | 80.796
15.5 | 1.5575 | 0.02044 | 0.0166 | 76.1986
16 | 1.5844 | 0.02187 | 0.0191 | 72.4463
16.5 | 1.6102 | 0.02345 | 0.0215 | 68.6652
17 | 1.6298 | 0.02551 | 0.024 | 63.8887
17.5 | 1.6481 | 0.02782 | 0.0262 | 59.2416
18 | 1.6675 | 0.0302 | 0.028 | 55.2152
18.5 | 1.6783 | 0.0334 | 0.0297 | 50.2485
19 | 1.6883 | 0.03692 | 0.0309 | 45.7286
19.5 | 1.6974 | 0.04072 | 0.0317 | 41.6847
20 | 1.6955 | 0.04581 | 0.0319 | 37.0116

## 61. Re 3M Mach 0.25 (1)
BIGFOIL.COM POLAR EXPORT
mh95
MH 95 15.86% |  |  |  | Cl Max: | 1.741 | at alpha= | 14.5 | deg
JavaFoil+Calcfoil stall+Eppler ext transition |  |  |  | L/D Max: | 153.525 | at alpha= | 3.5 | deg
Re: | 3000000 |  |  | Cd Min: | 0.00415 | at alpha= | -1 | deg
Mach: | 0.25 |  |  | Cl=0 at alpha= | -2.5469 | deg
|  |  |  | @ Cl=0.1, Cd= | 0.0042425
|  |  |  | @ Cl=0.4, Cd= | 0.00476
|  |  |  | @ Cl=0.6, Cd= | 0.0050685
alpha (deg) | Cl | Cd | Cm | Cl/Cd
-17.5 | -0.533 | 0.13186 | -0.017 | -4.041
-17 | -0.574 | 0.12576 | -0.018 | -4.561
-16.5 | -0.612 | 0.11625 | -0.019 | -5.268
-16 | -0.644 | 0.11302 | -0.018 | -5.696
-15.5 | -0.672 | 0.10878 | -0.019 | -6.175
-15 | -0.7 | 0.09927 | -0.02 | -7.052
-14.5 | -0.73 | 0.08542 | -0.023 | -8.546
-14 | -0.759 | 0.07118 | -0.026 | -10.659
-13.5 | -0.834 | 0.03378 | -0.033 | -24.687
-13 | -0.865 | 0.02396 | -0.035 | -36.083
-12.5 | -0.876 | 0.01941 | -0.036 | -45.143
-12 | -0.874 | 0.01755 | -0.038 | -49.774
-11.5 | -0.864 | 0.01604 | -0.039 | -53.857
-11 | -0.847 | 0.01498 | -0.039 | -56.542
-10.5 | -0.825 | 0.01383 | -0.04 | -59.646
-10 | -0.797 | 0.01299 | -0.041 | -61.321
-9.5 | -0.763 | 0.01214 | -0.042 | -62.872
-9 | -0.725 | 0.01144 | -0.043 | -63.417
-8.5 | -0.683 | 0.01082 | -0.044 | -63.141
-8 | -0.637 | 0.01021 | -0.045 | -62.399
-7.5 | -0.588 | 0.00971 | -0.046 | -60.516
-7 | -0.535 | 0.00932 | -0.047 | -57.433
-6.5 | -0.481 | 0.00887 | -0.048 | -54.178
-6 | -0.424 | 0.00851 | -0.048 | -49.797
-5.5 | -0.366 | 0.00812 | -0.049 | -45.008
-5 | -0.306 | 0.00784 | -0.05 | -38.99
-4.5 | -0.245 | 0.0076 | -0.051 | -32.203
-4 | -0.183 | 0.006 | -0.052 | -30.565
-3.5 | -0.121 | 0.00566 | -0.053 | -21.337
-3 | -0.058 | 0.00537 | -0.054 | -10.711
-2.5 | 0.006 | 0.00439 | -0.055 | 1.376
-2 | 0.07 | 0.00428 | -0.055 | 16.327
-1.5 | 0.134 | 0.0042 | -0.056 | 31.831
-1 | 0.198 | 0.00415 | -0.057 | 47.592
-0.5 | 0.261 | 0.00422 | -0.058 | 61.91
0 | 0.325 | 0.00458 | -0.059 | 70.799
0.5 | 0.388 | 0.00472 | -0.059 | 82.114
1 | 0.451 | 0.00493 | -0.06 | 91.489
1.5 | 0.514 | 0.00512 | -0.061 | 100.451
2 | 0.577 | 0.00528 | -0.062 | 109.267
2.5 | 0.639 | 0.00471 | -0.062 | 135.711
3 | 0.701 | 0.00482 | -0.063 | 145.337
3.5 | 0.763 | 0.00497 | -0.064 | 153.525
4 | 0.824 | 0.00854 | -0.065 | 96.423
4.5 | 0.885 | 0.00894 | -0.065 | 98.947
5 | 0.944 | 0.00972 | -0.066 | 97.087
5.5 | 1.003 | 0.01035 | -0.067 | 96.953
6 | 1.061 | 0.01075 | -0.067 | 98.751
6.5 | 1.119 | 0.01119 | -0.068 | 99.993
7 | 1.175 | 0.01163 | -0.069 | 101.042
7.5 | 1.23 | 0.01206 | -0.069 | 102.011
8 | 1.285 | 0.01254 | -0.07 | 102.404
8.5 | 1.337 | 0.01309 | -0.071 | 102.174
9 | 1.389 | 0.01363 | -0.071 | 101.88
9.5 | 1.439 | 0.01432 | -0.072 | 100.47
10 | 1.486 | 0.01502 | -0.072 | 98.933
10.5 | 1.53 | 0.01582 | -0.073 | 96.689
11 | 1.572 | 0.01665 | -0.073 | 94.425
11.5 | 1.611 | 0.01758 | -0.074 | 91.668
12 | 1.646 | 0.01854 | -0.074 | 88.781
12.5 | 1.675 | 0.0196 | -0.075 | 85.495
13 | 1.7 | 0.0208 | -0.075 | 81.748
13.5 | 1.721 | 0.02224 | -0.075 | 77.36
14 | 1.735 | 0.02392 | -0.075 | 72.546
14.5 | 1.741 | 0.02635 | -0.075 | 66.063
15 | 1.732 | 0.02985 | -0.075 | 58.02
15.5 | 1.703 | 0.03476 | -0.074 | 48.993
16 | 1.661 | 0.04182 | -0.073 | 39.725
16.5 | 1.61 | 0.0513 | -0.072 | 31.379
17 | 1.555 | 0.06165 | -0.07 | 25.217
17.5 | 1.492 | 0.07474 | -0.069 | 19.963
18 | 1.428 | 0.08821 | -0.067 | 16.185
18.5 | 1.361 | 0.10208 | -0.065 | 13.334
19 | 1.29 | 0.11836 | -0.063 | 10.901
19.5 | 1.22 | 0.1323 | -0.062 | 9.224

## 62. Re 3M Mach 0.25 (2)
BIGFOIL.COM POLAR EXPORT
mh95
MH 95 15.86% |  |  |  | Cl Max: | 1.6508 | at alpha= | 18.5 | deg
XFOIL ncrit=9 |  |  |  | L/D Max: | 97.8096 | at alpha= | 8.5 | deg
Re: | 3000000 |  |  | Cd Min: | 0.21332 | at alpha= | -20 | deg
Mach: | 0.25 |  |  | Cl=0 at alpha= | -2.2285 | deg
|  |  |  | @ Cl=0.1, Cd= | 0.0047363
|  |  |  | @ Cl=0.4, Cd= | 0.0059657
|  |  |  | @ Cl=0.6, Cd= | 0.0070106
alpha (deg) | Cl | Cd | Cm | Cl/Cd
-20 | -0.5567 | 0.21332 | -0.0089 | -2.6097
-19 | -0.7858 | 0.13635 | -0.0432 | -5.7631
-18.5 | -0.8254 | 0.1216 | -0.0504 | -6.7878
-18 | -0.8832 | 0.10458 | -0.0588 | -8.4452
-17.5 | -0.9439 | 0.08801 | -0.0671 | -10.7249
-17 | -0.9848 | 0.07524 | -0.0729 | -13.0888
-16.5 | -1.0258 | 0.06326 | -0.0779 | -16.2156
-16 | -1.0509 | 0.05444 | -0.0803 | -19.3038
-15.5 | -1.0655 | 0.04559 | -0.0845 | -23.3714
-15 | -1.0593 | 0.03924 | -0.0875 | -26.9954
-14.5 | -1.0566 | 0.03311 | -0.0895 | -31.9118
-14 | -1.0342 | 0.02913 | -0.0906 | -35.5029
-13.5 | -1.0072 | 0.0256 | -0.0914 | -39.3438
-13 | -0.9746 | 0.02312 | -0.0908 | -42.154
-12.5 | -0.9441 | 0.02051 | -0.0899 | -46.0312
-12 | -0.9014 | 0.01848 | -0.09 | -48.7771
-11.5 | -0.8542 | 0.01666 | -0.0903 | -51.2725
-11 | -0.8012 | 0.01513 | -0.0912 | -52.9544
-10.5 | -0.753 | 0.0139 | -0.0906 | -54.1727
-10 | -0.6911 | 0.01288 | -0.0923 | -53.6568
-9.5 | -0.6388 | 0.01155 | -0.0925 | -55.3074
-9 | -0.5928 | 0.01081 | -0.0906 | -54.8381
-8.5 | -0.553 | 0.01023 | -0.0871 | -54.0567
-8 | -0.5128 | 0.00971 | -0.0835 | -52.8115
-7.5 | -0.4751 | 0.00931 | -0.0793 | -51.0311
-7 | -0.4336 | 0.00889 | -0.0758 | -48.7739
-6.5 | -0.3886 | 0.00846 | -0.073 | -45.9338
-6 | -0.3403 | 0.00815 | -0.0708 | -41.7546
-5.5 | -0.2923 | 0.00783 | -0.0685 | -37.3308
-5 | -0.2439 | 0.00756 | -0.0663 | -32.2619
-4.5 | -0.1997 | 0.00718 | -0.0634 | -27.8134
-4 | -0.1574 | 0.00674 | -0.0602 | -23.3531
-3.5 | -0.116 | 0.00626 | -0.0569 | -18.5304
-3 | -0.0709 | 0.00594 | -0.0542 | -11.936
-2.5 | -0.0253 | 0.00558 | -0.0518 | -4.5341
-2 | 0.0213 | 0.00516 | -0.0496 | 4.1279
-1.5 | 0.0674 | 0.00473 | -0.0473 | 14.2495
-1 | 0.1195 | 0.00474 | -0.046 | 25.211
-0.5 | 0.1734 | 0.00484 | -0.045 | 35.8264
0 | 0.2271 | 0.00501 | -0.044 | 45.3293
0.5 | 0.2795 | 0.00527 | -0.0428 | 53.0361
1 | 0.33 | 0.00562 | -0.0412 | 58.7189
1.5 | 0.3826 | 0.00587 | -0.0401 | 65.1789
2 | 0.4353 | 0.00616 | -0.0389 | 70.6656
2.5 | 0.488 | 0.00643 | -0.0378 | 75.8942
3 | 0.5408 | 0.00669 | -0.0366 | 80.8371
3.5 | 0.5931 | 0.00697 | -0.0354 | 85.0933
4 | 0.6441 | 0.00727 | -0.0339 | 88.597
4.5 | 0.6934 | 0.00755 | -0.032 | 91.8411
5 | 0.74 | 0.00788 | -0.0296 | 93.9086
5.5 | 0.7858 | 0.00827 | -0.0271 | 95.0181
6.5 | 0.8768 | 0.00913 | -0.022 | 96.035
7 | 0.9224 | 0.00956 | -0.0195 | 96.4854
7.5 | 0.9683 | 0.00996 | -0.0171 | 97.2189
8 | 1.0121 | 0.01042 | -0.0143 | 97.1305
8.5 | 1.0583 | 0.01082 | -0.0119 | 97.8096
9 | 1.1012 | 0.0113 | -0.0091 | 97.4513
9.5 | 1.1432 | 0.01186 | -0.0061 | 96.3912
10 | 1.1861 | 0.01233 | -0.0033 | 96.1963
10.5 | 1.2272 | 0.0129 | -0.0003 | 95.1318
11 | 1.2639 | 0.01364 | 0.0033 | 92.6613
11.5 | 1.3017 | 0.01432 | 0.0067 | 90.9008
12.5 | 1.3705 | 0.0158 | 0.0144 | 86.7405
14 | 1.4866 | 0.01927 | 0.0208 | 77.1458
14.5 | 1.516 | 0.02076 | 0.024 | 73.025
15 | 1.5396 | 0.02268 | 0.0274 | 67.8836
15.5 | 1.5657 | 0.02459 | 0.0302 | 63.6722
16 | 1.591 | 0.0267 | 0.0327 | 59.588
16.5 | 1.6104 | 0.02937 | 0.0352 | 54.8315
17 | 1.6244 | 0.03262 | 0.0373 | 49.7977
17.5 | 1.6414 | 0.03592 | 0.0388 | 45.696
18 | 1.6494 | 0.04014 | 0.0399 | 41.0912
18.5 | 1.6508 | 0.04526 | 0.0403 | 36.4737
19 | 1.6508 | 0.0508 | 0.0401 | 32.4961
19.5 | 1.638 | 0.05799 | 0.0388 | 28.2462
20 | 1.6237 | 0.06573 | 0.0367 | 24.7026

## 63. Re 3M Mach 0.50 (1)
BIGFOIL.COM POLAR EXPORT
mh95
MH 95 15.86% |  |  |  | Cl Max: | 1.481 | at alpha= | 10 | deg
JavaFoil+Calcfoil stall+Eppler ext transition |  |  |  | L/D Max: | 107.488 | at alpha= | 0.5 | deg
Re: | 3000000 |  |  | Cd Min: | 0.00385 | at alpha= | 0 | deg
Mach: | 0.5 |  |  | Cl=0 at alpha= | -2.5493 | deg
|  |  |  | @ Cl=0.1, Cd= | 0.005278
|  |  |  | @ Cl=0.4, Cd= | 0.0039463
|  |  |  | @ Cl=0.6, Cd= | 0.0075322
alpha (deg) | Cl | Cd | Cm | Cl/Cd
-20 | -0.981 | 0.16876 | -0.018 | -5.815
-19.5 | -0.951 | 0.16827 | -0.018 | -5.65
-19 | -0.923 | 0.15917 | -0.018 | -5.797
-18.5 | -0.895 | 0.15808 | -0.018 | -5.662
-18 | -0.867 | 0.14785 | -0.019 | -5.866
-17.5 | -0.842 | 0.14851 | -0.02 | -5.669
-17 | -0.814 | 0.1394 | -0.02 | -5.842
-16.5 | -0.785 | 0.13435 | -0.02 | -5.846
-16 | -0.755 | 0.12843 | -0.02 | -5.882
-15.5 | -0.727 | 0.12341 | -0.02 | -5.891
-15 | -0.699 | 0.12022 | -0.02 | -5.816
-14.5 | -0.671 | 0.11733 | -0.02 | -5.721
-14 | -0.645 | 0.11626 | -0.021 | -5.544
-13.5 | -0.616 | 0.10658 | -0.022 | -5.784
-13 | -0.587 | 0.10151 | -0.02 | -5.778
-12.5 | -0.558 | 0.09949 | -0.02 | -5.612
-12 | -0.53 | 0.09404 | -0.02 | -5.639
-11.5 | -0.503 | 0.08558 | -0.021 | -5.876
-11 | -0.475 | 0.08511 | -0.021 | -5.582
-10.5 | -0.447 | 0.07763 | -0.022 | -5.762
-10 | -0.419 | 0.07198 | -0.022 | -5.827
-9.5 | -0.393 | 0.06232 | -0.025 | -6.299
-9 | -0.371 | 0.05217 | -0.031 | -7.106
-8.5 | -0.402 | 0.01473 | -0.048 | -27.32
-8 | -0.588 | 0.01362 | -0.049 | -43.218
-7.5 | -0.589 | 0.01221 | -0.051 | -48.29
-7 | -0.559 | 0.01121 | -0.052 | -49.834
-6.5 | -0.514 | 0.01045 | -0.053 | -49.153
-6 | -0.46 | 0.00984 | -0.054 | -46.708
-5.5 | -0.4 | 0.0093 | -0.055 | -43.013
-5 | -0.337 | 0.00877 | -0.056 | -38.378
-4.5 | -0.27 | 0.0084 | -0.057 | -32.212
-4 | -0.203 | 0.0066 | -0.058 | -30.8
-3.5 | -0.134 | 0.00625 | -0.059 | -21.438
-3 | -0.064 | 0.00586 | -0.06 | -10.918
-2.5 | 0.007 | 0.00558 | -0.061 | 1.205
-2 | 0.078 | 0.00534 | -0.062 | 14.566
-1.5 | 0.149 | 0.00514 | -0.063 | 28.996
-1 | 0.22 | 0.00431 | -0.064 | 51.08
-0.5 | 0.291 | 0.00439 | -0.064 | 66.445
0 | 0.362 | 0.00385 | -0.065 | 94.098
0.5 | 0.433 | 0.00403 | -0.066 | 107.488
1 | 0.503 | 0.007 | -0.067 | 71.861
1.5 | 0.573 | 0.00736 | -0.068 | 77.846
2 | 0.642 | 0.0078 | -0.069 | 82.327
2.5 | 0.711 | 0.00838 | -0.07 | 84.88
3 | 0.779 | 0.00879 | -0.07 | 88.677
3.5 | 0.847 | 0.00926 | -0.071 | 91.402
4 | 0.914 | 0.00987 | -0.072 | 92.517
4.5 | 0.979 | 0.01083 | -0.073 | 90.359
5 | 1.043 | 0.01161 | -0.074 | 89.785
5.5 | 1.105 | 0.01224 | -0.074 | 90.218
6 | 1.165 | 0.01287 | -0.075 | 90.483
6.5 | 1.222 | 0.01358 | -0.076 | 89.998
7 | 1.277 | 0.01436 | -0.076 | 88.959
7.5 | 1.328 | 0.01523 | -0.077 | 87.23
8 | 1.375 | 0.01609 | -0.078 | 85.467
8.5 | 1.416 | 0.01742 | -0.078 | 81.3
9 | 1.45 | 0.0189 | -0.079 | 76.706
9.5 | 1.475 | 0.02066 | -0.079 | 71.378
10 | 1.481 | 0.02284 | -0.079 | 64.839
10.5 | 1.457 | 0.02596 | -0.079 | 56.136
11 | 1.379 | 0.0322 | -0.077 | 42.809
11.5 | 1.106 | 0.06564 | -0.066 | 16.845
12 | 0.816 | 0.09746 | -0.046 | 8.372
12.5 | 0.844 | 0.10644 | -0.048 | 7.933
13 | 0.875 | 0.11214 | -0.051 | 7.805
13.5 | 0.903 | 0.12116 | -0.051 | 7.45
14 | 0.928 | 0.12036 | -0.05 | 7.711
14.5 | 0.956 | 0.12209 | -0.051 | 7.829
15 | 0.984 | 0.12733 | -0.052 | 7.727

## 64. Re 3M Mach 0.50 (2)
BIGFOIL.COM POLAR EXPORT
mh95
MH 95 15.86% |  |  |  | Cl Max: | 1.414 | at alpha= | 13.5 | deg
XFOIL ncrit=9 |  |  |  | L/D Max: | 84.2514 | at alpha= | 6.5 | deg
Re: | 3000000 |  |  | Cd Min: | 0.14615 | at alpha= | -14.5 | deg
Mach: | 0.5 |  |  | Cl=0 at alpha= | -2.0842 | deg
|  |  |  | @ Cl=0.1, Cd= | 0.0051595
|  |  |  | @ Cl=0.4, Cd= | 0.0063536
|  |  |  | @ Cl=0.6, Cd= | 0.0075865
alpha (deg) | Cl | Cd | Cm | Cl/Cd
-14.5 | -0.4117 | 0.14615 | -0.0498 | -2.817
-14 | -0.4052 | 0.13513 | -0.056 | -2.9986
-13.5 | -0.406 | 0.12298 | -0.063 | -3.3013
-13 | -0.4246 | 0.1083 | -0.0715 | -3.9206
-12.5 | -0.4688 | 0.09099 | -0.0817 | -5.1522
-12 | -0.5072 | 0.07593 | -0.0901 | -6.6798
-11.5 | -0.5382 | 0.06165 | -0.1001 | -8.7299
-11 | -0.5634 | 0.04859 | -0.1109 | -11.595
-10.5 | -0.5815 | 0.0379 | -0.1192 | -15.343
-10 | -0.5895 | 0.02938 | -0.124 | -20.0647
-9.5 | -0.592 | 0.02327 | -0.1228 | -25.4405
-9 | -0.5635 | 0.01848 | -0.1228 | -30.4924
-8 | -0.4691 | 0.01295 | -0.1207 | -36.2239
-7.5 | -0.4277 | 0.01156 | -0.1163 | -36.9983
-7 | -0.3901 | 0.01056 | -0.1104 | -36.9413
-6.5 | -0.3545 | 0.00969 | -0.1039 | -36.5841
-6 | -0.3165 | 0.00904 | -0.0976 | -35.0111
-5.5 | -0.2792 | 0.00857 | -0.091 | -32.5788
-5 | -0.2445 | 0.00826 | -0.0837 | -29.6005
-4.5 | -0.2011 | 0.008 | -0.0782 | -25.1375
-4 | -0.159 | 0.00769 | -0.0727 | -20.6762
-3 | -0.0848 | 0.00659 | -0.0605 | -12.868
-2.5 | -0.039 | 0.00618 | -0.0561 | -6.3107
-2 | 0.0079 | 0.00575 | -0.0521 | 1.3739
-1.5 | 0.0547 | 0.00527 | -0.0481 | 10.3795
-1 | 0.108 | 0.00514 | -0.0452 | 21.0117
-0.5 | 0.1656 | 0.00522 | -0.0431 | 31.7241
0 | 0.2228 | 0.00538 | -0.0408 | 41.4126
0.5 | 0.2787 | 0.00563 | -0.0384 | 49.5027
1 | 0.3296 | 0.00596 | -0.0349 | 55.302
1.5 | 0.3837 | 0.00626 | -0.032 | 61.2939
2 | 0.4377 | 0.00657 | -0.0292 | 66.621
2.5 | 0.4935 | 0.0069 | -0.0266 | 71.5217
3 | 0.5485 | 0.00726 | -0.0238 | 75.551
3.5 | 0.6037 | 0.00761 | -0.021 | 79.3298
4 | 0.6586 | 0.00801 | -0.0181 | 82.2222
4.5 | 0.7098 | 0.00849 | -0.0144 | 83.6042
5 | 0.76 | 0.00907 | -0.0106 | 83.7927
5.5 | 0.8099 | 0.00964 | -0.0067 | 84.0145
6 | 0.8604 | 0.01022 | -0.0028 | 84.1879
6.5 | 0.9116 | 0.01082 | 0.0011 | 84.2514
7 | 0.9599 | 0.01151 | 0.0055 | 83.397
8 | 1.059 | 0.01295 | 0.0141 | 81.7761
8.5 | 1.1053 | 0.01389 | 0.0188 | 79.5752
9 | 1.151 | 0.01484 | 0.0236 | 77.5606
9.5 | 1.1942 | 0.01603 | 0.0286 | 74.4978
10 | 1.2299 | 0.01757 | 0.0342 | 70
10.5 | 1.2673 | 0.01916 | 0.0395 | 66.143
11 | 1.3007 | 0.02109 | 0.0448 | 61.6738
11.5 | 1.3287 | 0.0234 | 0.0501 | 56.7821
12 | 1.3518 | 0.02607 | 0.0553 | 51.8527
13.5 | 1.414 | 0.04038 | 0.0586 | 35.0173
14 | 1.4123 | 0.04678 | 0.0591 | 30.1903
14.5 | 1.4055 | 0.05399 | 0.0584 | 26.0326
15 | 1.3826 | 0.06295 | 0.056 | 21.9635
15.5 | 1.3559 | 0.07265 | 0.0523 | 18.6635
16 | 1.3235 | 0.08338 | 0.0472 | 15.8731
16.5 | 1.2959 | 0.09417 | 0.0414 | 13.7613
17 | 1.2667 | 0.10554 | 0.0346 | 12.0021
17.5 | 1.231 | 0.11813 | 0.0263 | 10.4207
18 | 1.2032 | 0.13018 | 0.0181 | 9.2426
18.5 | 1.1777 | 0.14233 | 0.0095 | 8.2744

## 65. Re 4M Mach 0.00 (1)
BIGFOIL.COM POLAR EXPORT
mh95
MH 95 15.86% |  |  |  | Cl Max: | 1.805 | at alpha= | 15.5 | deg
JavaFoil+Calcfoil stall+Eppler ext transition |  |  |  | L/D Max: | 167.748 | at alpha= | 4.5 | deg
Re: | 4000000 |  |  | Cd Min: | 0.00426 | at alpha= | -1 | deg
Mach: | 0 |  |  | Cl=0 at alpha= | -2.5484 | deg
|  |  |  | @ Cl=0.1, Cd= | 0.004329
|  |  |  | @ Cl=0.4, Cd= | 0.0047329
|  |  |  | @ Cl=0.6, Cd= | 0.0052241
alpha (deg) | Cl | Cd | Cm | Cl/Cd
-20 | -0.811 | 0.13783 | -0.017 | -5.887
-19.5 | -0.821 | 0.13746 | -0.017 | -5.971
-19 | -0.837 | 0.12673 | -0.018 | -6.605
-18.5 | -0.864 | 0.1046 | -0.02 | -8.256
-18 | -0.88 | 0.09456 | -0.021 | -9.302
-17.5 | -0.903 | 0.07792 | -0.023 | -11.59
-17 | -0.928 | 0.06158 | -0.025 | -15.078
-16.5 | -0.965 | 0.0419 | -0.027 | -23.029
-16 | -0.984 | 0.03314 | -0.029 | -29.688
-15.5 | -0.993 | 0.0284 | -0.03 | -34.982
-15 | -0.998 | 0.0248 | -0.031 | -40.222
-14.5 | -0.997 | 0.02213 | -0.032 | -45.056
-14 | -0.992 | 0.02004 | -0.033 | -49.486
-13.5 | -0.982 | 0.01827 | -0.034 | -53.775
-13 | -0.97 | 0.01657 | -0.035 | -58.53
-12.5 | -0.951 | 0.01565 | -0.036 | -60.791
-12 | -0.929 | 0.01463 | -0.037 | -63.546
-11.5 | -0.904 | 0.0137 | -0.038 | -65.966
-11 | -0.874 | 0.01277 | -0.039 | -68.469
-10.5 | -0.841 | 0.01216 | -0.039 | -69.155
-10 | -0.804 | 0.01153 | -0.04 | -69.765
-9.5 | -0.765 | 0.01091 | -0.041 | -70.11
-9 | -0.722 | 0.01039 | -0.042 | -69.475
-8.5 | -0.676 | 0.00992 | -0.043 | -68.092
-8 | -0.627 | 0.00948 | -0.044 | -66.186
-7.5 | -0.577 | 0.00914 | -0.045 | -63.068
-7 | -0.524 | 0.00854 | -0.045 | -61.338
-6.5 | -0.469 | 0.00821 | -0.046 | -57.196
-6 | -0.413 | 0.00788 | -0.047 | -52.457
-5.5 | -0.356 | 0.0076 | -0.048 | -46.868
-5 | -0.297 | 0.00737 | -0.049 | -40.34
-4.5 | -0.238 | 0.00714 | -0.05 | -33.312
-4 | -0.178 | 0.00581 | -0.05 | -30.668
-3.5 | -0.117 | 0.00462 | -0.051 | -25.399
-3 | -0.056 | 0.00451 | -0.052 | -12.366
-2.5 | 0.006 | 0.00439 | -0.053 | 1.335
-2 | 0.068 | 0.00436 | -0.054 | 15.531
-1.5 | 0.13 | 0.0043 | -0.054 | 30.155
-1 | 0.191 | 0.00426 | -0.055 | 44.966
-0.5 | 0.253 | 0.00454 | -0.056 | 55.774
0 | 0.314 | 0.0046 | -0.057 | 68.357
0.5 | 0.376 | 0.00467 | -0.058 | 80.492
1 | 0.437 | 0.00483 | -0.058 | 90.551
1.5 | 0.498 | 0.00499 | -0.059 | 99.785
2 | 0.559 | 0.00513 | -0.06 | 108.968
2.5 | 0.62 | 0.00527 | -0.06 | 117.653
3 | 0.68 | 0.00544 | -0.061 | 125.047
3.5 | 0.74 | 0.00561 | -0.062 | 131.91
4 | 0.799 | 0.00494 | -0.063 | 161.978
4.5 | 0.859 | 0.00512 | -0.063 | 167.748
5 | 0.917 | 0.009 | -0.064 | 101.882
5.5 | 0.974 | 0.00949 | -0.065 | 102.703
6 | 1.032 | 0.00983 | -0.065 | 104.992
6.5 | 1.088 | 0.01019 | -0.066 | 106.728
7 | 1.144 | 0.01055 | -0.067 | 108.397
7.5 | 1.199 | 0.01093 | -0.067 | 109.628
8 | 1.253 | 0.01133 | -0.068 | 110.586
8.5 | 1.306 | 0.01178 | -0.068 | 110.877
9 | 1.358 | 0.0122 | -0.069 | 111.258
9.5 | 1.408 | 0.01272 | -0.07 | 110.72
10 | 1.457 | 0.01325 | -0.07 | 109.988
10.5 | 1.504 | 0.01385 | -0.071 | 108.614
11 | 1.549 | 0.01451 | -0.071 | 106.766
11.5 | 1.592 | 0.01521 | -0.072 | 104.665
12 | 1.632 | 0.0159 | -0.072 | 102.644
12.5 | 1.669 | 0.01663 | -0.073 | 100.359
13 | 1.703 | 0.01745 | -0.073 | 97.604
13.5 | 1.734 | 0.0183 | -0.073 | 94.775
14 | 1.763 | 0.01924 | -0.074 | 91.643
14.5 | 1.787 | 0.02041 | -0.074 | 87.551
15 | 1.802 | 0.02209 | -0.074 | 81.55
15.5 | 1.805 | 0.02406 | -0.074 | 75.045
16 | 1.8 | 0.02669 | -0.074 | 67.459
16.5 | 1.79 | 0.02977 | -0.074 | 60.134
17 | 1.771 | 0.03424 | -0.074 | 51.732
17.5 | 1.748 | 0.03926 | -0.073 | 44.536
18 | 1.72 | 0.04565 | -0.072 | 37.687
18.5 | 1.688 | 0.05343 | -0.072 | 31.59
19 | 1.652 | 0.06262 | -0.07 | 26.379
19.5 | 1.616 | 0.0721 | -0.07 | 22.408
20 | 1.575 | 0.08409 | -0.068 | 18.729

## 66. Re 4M Mach 0.00 (2)
BIGFOIL.COM POLAR EXPORT
mh95
MH 95 15.86% |  |  |  | Cl Max: | 1.7402 | at alpha= | 20 | deg
XFOIL ncrit=9 |  |  |  | L/D Max: | 109.134 | at alpha= | 10 | deg
Re: | 4000000 |  |  | Cd Min: | 0.06358 | at alpha= | -20 | deg
Mach: | 0 |  |  | Cl=0 at alpha= | -2.2805 | deg
|  |  |  | @ Cl=0.1, Cd= | 0.0046717
|  |  |  | @ Cl=0.4, Cd= | 0.005704
|  |  |  | @ Cl=0.6, Cd= | 0.0066164
alpha (deg) | Cl | Cd | Cm | Cl/Cd
-20 | -1.2499 | 0.06358 | -0.0775 | -19.6587
-19.5 | -1.2647 | 0.05587 | -0.08 | -22.6365
-19 | -1.2986 | 0.04668 | -0.082 | -27.8192
-18.5 | -1.2875 | 0.04317 | -0.0815 | -29.824
-18 | -1.2949 | 0.03829 | -0.0802 | -33.8182
-17.5 | -1.2991 | 0.03437 | -0.0776 | -37.7975
-17 | -1.2798 | 0.03141 | -0.0775 | -40.745
-16.5 | -1.2554 | 0.02835 | -0.0782 | -44.2822
-16 | -1.2208 | 0.02628 | -0.0789 | -46.4536
-15.5 | -1.1903 | 0.02387 | -0.0793 | -49.8659
-15 | -1.1616 | 0.02125 | -0.0796 | -54.6635
-14.5 | -1.1277 | 0.01898 | -0.08 | -59.4152
-14 | -1.095 | 0.01738 | -0.0786 | -63.0035
-13.5 | -1.0532 | 0.01603 | -0.0785 | -65.7018
-13 | -1.0054 | 0.01492 | -0.0791 | -67.3861
-12.5 | -0.9538 | 0.01393 | -0.0801 | -68.4709
-12 | -0.8958 | 0.01306 | -0.0821 | -68.5911
-11.5 | -0.8441 | 0.01228 | -0.0827 | -68.7378
-11 | -0.7877 | 0.01156 | -0.084 | -68.1401
-10.5 | -0.7267 | 0.01092 | -0.0861 | -66.5476
-10 | -0.6875 | 0.01043 | -0.0834 | -65.9156
-9.5 | -0.6465 | 0.00996 | -0.081 | -64.9096
-9 | -0.613 | 0.00942 | -0.0769 | -65.0743
-8.5 | -0.576 | 0.00903 | -0.0733 | -63.7874
-8 | -0.5313 | 0.00868 | -0.0712 | -61.2097
-7.5 | -0.4853 | 0.00836 | -0.0693 | -58.0502
-7 | -0.4377 | 0.00807 | -0.0677 | -54.2379
-6.5 | -0.3907 | 0.00775 | -0.066 | -50.4129
-6 | -0.3424 | 0.0075 | -0.0645 | -45.6533
-5.5 | -0.2941 | 0.00727 | -0.0629 | -40.4539
-5 | -0.2473 | 0.00707 | -0.061 | -34.9788
-4.5 | -0.2017 | 0.00679 | -0.0589 | -29.7054
-4 | -0.1577 | 0.00647 | -0.0566 | -24.374
-3.5 | -0.1143 | 0.0061 | -0.0542 | -18.7377
-3 | -0.0678 | 0.0058 | -0.0524 | -11.6897
-2.5 | -0.0205 | 0.00551 | -0.0508 | -3.7205
-2 | 0.0262 | 0.00515 | -0.0491 | 5.0874
-1.5 | 0.0724 | 0.00476 | -0.0474 | 15.2101
-1 | 0.1224 | 0.0046 | -0.0462 | 26.6087
-0.5 | 0.1742 | 0.00469 | -0.0454 | 37.1429
0 | 0.2263 | 0.00484 | -0.0446 | 46.7562
0.5 | 0.2759 | 0.00515 | -0.0433 | 53.5728
1 | 0.3278 | 0.00539 | -0.0425 | 60.8163
1.5 | 0.3801 | 0.00562 | -0.0418 | 67.6335
2 | 0.4322 | 0.00584 | -0.0411 | 74.0068
2.5 | 0.4845 | 0.00609 | -0.0404 | 79.5567
3 | 0.5368 | 0.00632 | -0.0397 | 84.9367
3.5 | 0.5889 | 0.00656 | -0.039 | 89.7713
4 | 0.6401 | 0.00682 | -0.0381 | 93.8563
4.5 | 0.6906 | 0.0071 | -0.0372 | 97.2676
5 | 0.7403 | 0.0074 | -0.0361 | 100.0405
5.5 | 0.7887 | 0.00775 | -0.0347 | 101.7677
6 | 0.8351 | 0.00809 | -0.033 | 103.2262
6.5 | 0.8794 | 0.00841 | -0.0308 | 104.566
7 | 0.9237 | 0.00874 | -0.0287 | 105.6865
7.5 | 0.9686 | 0.00905 | -0.0267 | 107.0276
8 | 1.0123 | 0.00943 | -0.0246 | 107.3489
8.5 | 1.0569 | 0.00973 | -0.0227 | 108.6228
9 | 1.0998 | 0.01013 | -0.0205 | 108.5686
9.5 | 1.142 | 0.01051 | -0.0183 | 108.6584
10 | 1.1852 | 0.01086 | -0.0163 | 109.1344
10.5 | 1.2257 | 0.01129 | -0.0139 | 108.5651
11 | 1.2639 | 0.01182 | -0.0112 | 106.9289
11.5 | 1.3043 | 0.01223 | -0.009 | 106.6476
12 | 1.3425 | 0.01271 | -0.0064 | 105.6255
12.5 | 1.3769 | 0.01333 | -0.0033 | 103.2933
13 | 1.4094 | 0.01398 | 0 | 100.8155
13.5 | 1.4463 | 0.0145 | 0.0023 | 99.7448
14.5 | 1.5226 | 0.01617 | 0.0055 | 94.162
15 | 1.5513 | 0.01725 | 0.0084 | 89.9304
15.5 | 1.5831 | 0.01821 | 0.0108 | 86.9357
16 | 1.6111 | 0.01942 | 0.0134 | 82.9609
16.5 | 1.6324 | 0.02105 | 0.0165 | 77.5487
17 | 1.6586 | 0.02251 | 0.0188 | 73.6828
17.5 | 1.6804 | 0.02431 | 0.0211 | 69.1238
18 | 1.6958 | 0.02666 | 0.0236 | 63.6084
18.5 | 1.7137 | 0.02901 | 0.0255 | 59.0727
19 | 1.726 | 0.03194 | 0.0273 | 54.0388
19.5 | 1.7346 | 0.0354 | 0.0287 | 49
20 | 1.7402 | 0.03933 | 0.0296 | 44.2461

## 67. Re 4M Mach 0.10 (1)
BIGFOIL.COM POLAR EXPORT
mh95
MH 95 15.86% |  |  |  | Cl Max: | 1.796 | at alpha= | 15 | deg
JavaFoil+Calcfoil stall+Eppler ext transition |  |  |  | L/D Max: | 167.723 | at alpha= | 4.5 | deg
Re: | 4000000 |  |  | Cd Min: | 0.00427 | at alpha= | -1.5 | deg
Mach: | 0.1 |  |  | Cl=0 at alpha= | -2.5484 | deg
|  |  |  | @ Cl=0.1, Cd= | 0.0043136
|  |  |  | @ Cl=0.4, Cd= | 0.0047413
|  |  |  | @ Cl=0.6, Cd= | 0.0052248
alpha (deg) | Cl | Cd | Cm | Cl/Cd
-19.5 | -0.771 | 0.14439 | -0.016 | -5.34
-19 | -0.789 | 0.13492 | -0.017 | -5.846
-18.5 | -0.814 | 0.11597 | -0.019 | -7.02
-18 | -0.831 | 0.10687 | -0.02 | -7.777
-17.5 | -0.852 | 0.09343 | -0.022 | -9.117
-17 | -0.878 | 0.07552 | -0.024 | -11.631
-16.5 | -0.915 | 0.05341 | -0.026 | -17.132
-16 | -0.947 | 0.03806 | -0.029 | -24.892
-15.5 | -0.963 | 0.03148 | -0.03 | -30.604
-15 | -0.974 | 0.02629 | -0.031 | -37.067
-14.5 | -0.978 | 0.02311 | -0.032 | -42.314
-14 | -0.976 | 0.02075 | -0.033 | -47.051
-13.5 | -0.97 | 0.01878 | -0.034 | -51.658
-13 | -0.96 | 0.01694 | -0.035 | -56.677
-12.5 | -0.944 | 0.01596 | -0.036 | -59.132
-12 | -0.924 | 0.01488 | -0.037 | -62.087
-11.5 | -0.9 | 0.01391 | -0.038 | -64.716
-11 | -0.872 | 0.01298 | -0.039 | -67.186
-10.5 | -0.84 | 0.01231 | -0.04 | -68.245
-10 | -0.804 | 0.01165 | -0.04 | -69.029
-9.5 | -0.765 | 0.01102 | -0.041 | -69.442
-9 | -0.723 | 0.01048 | -0.042 | -68.96
-8.5 | -0.677 | 0.01001 | -0.043 | -67.693
-8 | -0.629 | 0.00954 | -0.044 | -65.94
-7.5 | -0.579 | 0.00896 | -0.045 | -64.584
-7 | -0.526 | 0.0086 | -0.046 | -61.12
-6.5 | -0.471 | 0.00823 | -0.046 | -57.268
-6 | -0.415 | 0.00798 | -0.047 | -52.04
-5.5 | -0.358 | 0.0076 | -0.048 | -47.079
-5 | -0.299 | 0.00738 | -0.049 | -40.471
-4.5 | -0.239 | 0.00717 | -0.05 | -33.347
-4 | -0.179 | 0.00586 | -0.051 | -30.553
-3.5 | -0.118 | 0.0056 | -0.052 | -21.036
-3 | -0.056 | 0.00451 | -0.052 | -12.436
-2.5 | 0.006 | 0.00443 | -0.053 | 1.327
-2 | 0.068 | 0.00436 | -0.054 | 15.618
-1.5 | 0.13 | 0.00427 | -0.055 | 30.472
-1 | 0.192 | 0.00427 | -0.056 | 45.044
-0.5 | 0.254 | 0.00454 | -0.056 | 55.994
0 | 0.316 | 0.00458 | -0.057 | 68.966
0.5 | 0.378 | 0.00468 | -0.058 | 80.726
1 | 0.439 | 0.00485 | -0.059 | 90.654
1.5 | 0.501 | 0.00497 | -0.059 | 100.714
2 | 0.562 | 0.00515 | -0.06 | 109.148
2.5 | 0.623 | 0.00527 | -0.061 | 118.137
3 | 0.683 | 0.00545 | -0.061 | 125.437
3.5 | 0.743 | 0.00562 | -0.062 | 132.287
4 | 0.803 | 0.00492 | -0.063 | 163.327
4.5 | 0.863 | 0.00514 | -0.064 | 167.723
5 | 0.921 | 0.00906 | -0.064 | 101.631
5.5 | 0.979 | 0.00957 | -0.065 | 102.295
6 | 1.036 | 0.00991 | -0.066 | 104.545
6.5 | 1.093 | 0.01026 | -0.066 | 106.512
7 | 1.149 | 0.01065 | -0.067 | 107.835
7.5 | 1.204 | 0.01101 | -0.068 | 109.304
8 | 1.258 | 0.01141 | -0.068 | 110.275
8.5 | 1.311 | 0.01187 | -0.069 | 110.451
9 | 1.363 | 0.01231 | -0.069 | 110.745
9.5 | 1.413 | 0.01283 | -0.07 | 110.203
10 | 1.462 | 0.01341 | -0.07 | 109.021
10.5 | 1.509 | 0.014 | -0.071 | 107.777
11 | 1.553 | 0.0147 | -0.072 | 105.7
11.5 | 1.596 | 0.01541 | -0.072 | 103.584
12 | 1.636 | 0.0161 | -0.072 | 101.589
12.5 | 1.672 | 0.01687 | -0.073 | 99.111
13 | 1.705 | 0.01774 | -0.073 | 96.072
13.5 | 1.735 | 0.0187 | -0.074 | 92.771
14 | 1.762 | 0.01959 | -0.074 | 89.964
14.5 | 1.783 | 0.021 | -0.074 | 84.905
15 | 1.796 | 0.02275 | -0.075 | 78.973
15.5 | 1.796 | 0.02496 | -0.075 | 71.98
16 | 1.787 | 0.02792 | -0.074 | 64
16.5 | 1.772 | 0.03143 | -0.074 | 56.386
17 | 1.749 | 0.03639 | -0.074 | 48.062
17.5 | 1.721 | 0.04228 | -0.073 | 40.709
18 | 1.688 | 0.04949 | -0.072 | 34.111
18.5 | 1.651 | 0.05825 | -0.071 | 28.341
19 | 1.61 | 0.06851 | -0.07 | 23.504
19.5 | 1.57 | 0.0788 | -0.069 | 19.923
20 | 1.526 | 0.09167 | -0.067 | 16.643

## 68. Re 4M Mach 0.10 (2)
BIGFOIL.COM POLAR EXPORT
mh95
MH 95 15.86% |  |  |  | Cl Max: | 1.7321 | at alpha= | 20 | deg
XFOIL ncrit=9 |  |  |  | L/D Max: | 108.458 | at alpha= | 10 | deg
Re: | 4000000 |  |  | Cd Min: | 0.07454 | at alpha= | -20 | deg
Mach: | 0.1 |  |  | Cl=0 at alpha= | -2.2756 | deg
|  |  |  | @ Cl=0.1, Cd= | 0.0046911
|  |  |  | @ Cl=0.4, Cd= | 0.0057128
|  |  |  | @ Cl=0.6, Cd= | 0.0066285
alpha (deg) | Cl | Cd | Cm | Cl/Cd
-20 | -1.188 | 0.07454 | -0.0738 | -15.9378
-19.5 | -1.214 | 0.06464 | -0.078 | -18.7809
-19 | -1.263 | 0.05268 | -0.0822 | -23.9749
-18.5 | -1.2544 | 0.04847 | -0.0823 | -25.8799
-18 | -1.2677 | 0.04238 | -0.0821 | -29.9127
-17.5 | -1.2775 | 0.03748 | -0.0804 | -34.0848
-17 | -1.2656 | 0.03408 | -0.0795 | -37.1362
-16.5 | -1.2459 | 0.03044 | -0.0804 | -40.9297
-16 | -1.2126 | 0.02807 | -0.0812 | -43.1991
-15.5 | -1.1856 | 0.02528 | -0.0816 | -46.8987
-15 | -1.1501 | 0.02314 | -0.0821 | -49.7018
-14.5 | -1.1237 | 0.02021 | -0.0822 | -55.6012
-14 | -1.0926 | 0.01824 | -0.0812 | -59.9013
-13.5 | -1.0542 | 0.01667 | -0.0806 | -63.2394
-13 | -1.008 | 0.01541 | -0.0809 | -65.4121
-12.5 | -0.9576 | 0.0143 | -0.0816 | -66.965
-12 | -0.9003 | 0.01337 | -0.0834 | -67.3373
-11.5 | -0.8487 | 0.01253 | -0.0838 | -67.7334
-11 | -0.7915 | 0.01176 | -0.0852 | -67.3044
-10.5 | -0.7298 | 0.01107 | -0.0874 | -65.9259
-10 | -0.6882 | 0.01055 | -0.0851 | -65.2322
-9.5 | -0.6437 | 0.01008 | -0.0833 | -63.8591
-9 | -0.6113 | 0.00951 | -0.0788 | -64.2797
-8.5 | -0.5765 | 0.0091 | -0.0747 | -63.3516
-8 | -0.5322 | 0.00873 | -0.0724 | -60.9622
-7.5 | -0.4865 | 0.0084 | -0.0703 | -57.9167
-7 | -0.439 | 0.0081 | -0.0686 | -54.1975
-6.5 | -0.3918 | 0.00778 | -0.0668 | -50.3599
-6 | -0.3435 | 0.00752 | -0.0652 | -45.6782
-5.5 | -0.2951 | 0.0073 | -0.0635 | -40.4247
-5 | -0.248 | 0.00711 | -0.0616 | -34.8805
-4.5 | -0.2025 | 0.00683 | -0.0594 | -29.6486
-4 | -0.1584 | 0.00651 | -0.057 | -24.3318
-3.5 | -0.115 | 0.00613 | -0.0545 | -18.7602
-3 | -0.0685 | 0.00582 | -0.0526 | -11.7698
-2.5 | -0.021 | 0.00554 | -0.051 | -3.7906
-2 | 0.0258 | 0.00517 | -0.0492 | 4.9903
-1.5 | 0.0721 | 0.00478 | -0.0474 | 15.0837
-1 | 0.1223 | 0.00462 | -0.0463 | 26.4719
-0.5 | 0.1743 | 0.00471 | -0.0454 | 37.0064
0 | 0.2267 | 0.00485 | -0.0446 | 46.7423
0.5 | 0.2764 | 0.00516 | -0.0433 | 53.5659
1 | 0.3287 | 0.0054 | -0.0425 | 60.8704
1.5 | 0.3811 | 0.00563 | -0.0417 | 67.6909
2 | 0.4336 | 0.00586 | -0.041 | 73.9932
2.5 | 0.4858 | 0.00612 | -0.0402 | 79.3791
3 | 0.5386 | 0.00633 | -0.0395 | 85.0869
3.5 | 0.5908 | 0.00658 | -0.0387 | 89.7872
4 | 0.642 | 0.00685 | -0.0378 | 93.7226
4.5 | 0.6928 | 0.00713 | -0.0368 | 97.1669
5 | 0.7425 | 0.00743 | -0.0356 | 99.9327
5.5 | 0.7907 | 0.0078 | -0.0341 | 101.3718
6 | 0.8362 | 0.00812 | -0.032 | 102.9803
6.5 | 0.8808 | 0.00845 | -0.0298 | 104.2367
7 | 0.9251 | 0.0088 | -0.0276 | 105.125
7.5 | 0.9707 | 0.00911 | -0.0256 | 106.5532
8 | 1.0146 | 0.0095 | -0.0234 | 106.8
8.5 | 1.0595 | 0.0098 | -0.0215 | 108.1122
9 | 1.1025 | 0.01022 | -0.0192 | 107.8767
9.5 | 1.1452 | 0.01059 | -0.0169 | 108.1398
10 | 1.1887 | 0.01096 | -0.0149 | 108.458
10.5 | 1.2286 | 0.01142 | -0.0122 | 107.5832
11 | 1.2678 | 0.01195 | -0.0096 | 106.0921
11.5 | 1.3079 | 0.01238 | -0.0071 | 105.6462
12 | 1.3466 | 0.01288 | -0.0045 | 104.5497
12.5 | 1.3799 | 0.01356 | -0.0012 | 101.7625
13 | 1.4131 | 0.01421 | 0.0021 | 99.4441
13.5 | 1.4543 | 0.01477 | 0.0038 | 98.4631
14.5 | 1.5258 | 0.0166 | 0.008 | 91.9157
15 | 1.5559 | 0.01767 | 0.0109 | 88.0532
15.5 | 1.5875 | 0.01872 | 0.0134 | 84.8024
16 | 1.6142 | 0.02006 | 0.0162 | 80.4686
16.5 | 1.6355 | 0.02178 | 0.0192 | 75.0918
17 | 1.6614 | 0.02335 | 0.0215 | 71.152
17.5 | 1.6809 | 0.02541 | 0.024 | 66.1511
18 | 1.6968 | 0.0279 | 0.0264 | 60.8172
18.5 | 1.7132 | 0.03051 | 0.0282 | 56.1521
19 | 1.7219 | 0.03391 | 0.0299 | 50.7785
19.5 | 1.7314 | 0.03749 | 0.031 | 46.183
20 | 1.7321 | 0.0421 | 0.0318 | 41.1425

## 69. Re 4M Mach 0.25 (1)
BIGFOIL.COM POLAR EXPORT
mh95
MH 95 15.86% |  |  |  | Cl Max: | 1.746 | at alpha= | 14.5 | deg
JavaFoil+Calcfoil stall+Eppler ext transition |  |  |  | L/D Max: | 165.367 | at alpha= | 4 | deg
Re: | 4000000 |  |  | Cd Min: | 0.0043 | at alpha= | -1 | deg
Mach: | 0.25 |  |  | Cl=0 at alpha= | -2.5469 | deg
|  |  |  | @ Cl=0.1, Cd= | 0.0043678
|  |  |  | @ Cl=0.4, Cd= | 0.0047481
|  |  |  | @ Cl=0.6, Cd= | 0.0052394
alpha (deg) | Cl | Cd | Cm | Cl/Cd
-17.5 | -0.535 | 0.12753 | -0.018 | -4.192
-17 | -0.576 | 0.12067 | -0.018 | -4.769
-16.5 | -0.614 | 0.11283 | -0.019 | -5.444
-16 | -0.648 | 0.10704 | -0.02 | -6.053
-15.5 | -0.676 | 0.10277 | -0.02 | -6.582
-15 | -0.703 | 0.09553 | -0.021 | -7.362
-14.5 | -0.757 | 0.06425 | -0.027 | -11.781
-14 | -0.804 | 0.04307 | -0.031 | -18.679
-13.5 | -0.855 | 0.02574 | -0.034 | -33.224
-13 | -0.872 | 0.02135 | -0.035 | -40.819
-12.5 | -0.88 | 0.01815 | -0.037 | -48.453
-12 | -0.876 | 0.01657 | -0.038 | -52.882
-11.5 | -0.866 | 0.01523 | -0.039 | -56.857
-11 | -0.849 | 0.01427 | -0.04 | -59.485
-10.5 | -0.827 | 0.01323 | -0.041 | -62.479
-10 | -0.798 | 0.01248 | -0.041 | -63.965
-9.5 | -0.765 | 0.0117 | -0.042 | -65.349
-9 | -0.727 | 0.01085 | -0.043 | -66.929
-8.5 | -0.684 | 0.01027 | -0.044 | -66.619
-8 | -0.638 | 0.00973 | -0.045 | -65.53
-7.5 | -0.588 | 0.00927 | -0.046 | -63.448
-7 | -0.536 | 0.00891 | -0.047 | -60.15
-6.5 | -0.481 | 0.00851 | -0.048 | -56.584
-6 | -0.425 | 0.00819 | -0.048 | -51.827
-5.5 | -0.366 | 0.00782 | -0.049 | -46.816
-5 | -0.306 | 0.00756 | -0.05 | -40.515
-4.5 | -0.245 | 0.00733 | -0.051 | -33.447
-4 | -0.184 | 0.00594 | -0.052 | -30.899
-3.5 | -0.121 | 0.00572 | -0.053 | -21.139
-3 | -0.058 | 0.00545 | -0.054 | -10.562
-2.5 | 0.006 | 0.00444 | -0.055 | 1.36
-2 | 0.07 | 0.00441 | -0.055 | 15.853
-1.5 | 0.134 | 0.00432 | -0.056 | 30.937
-1 | 0.198 | 0.0043 | -0.057 | 45.887
-0.5 | 0.261 | 0.00432 | -0.058 | 60.523
0 | 0.325 | 0.00464 | -0.059 | 69.96
0.5 | 0.388 | 0.00471 | -0.059 | 82.421
1 | 0.451 | 0.00491 | -0.06 | 91.94
1.5 | 0.514 | 0.00504 | -0.061 | 101.97
2 | 0.577 | 0.00518 | -0.062 | 111.447
2.5 | 0.639 | 0.00534 | -0.062 | 119.62
3 | 0.701 | 0.00467 | -0.063 | 150.066
3.5 | 0.763 | 0.00482 | -0.064 | 158.257
4 | 0.824 | 0.00498 | -0.065 | 165.367
4.5 | 0.885 | 0.00897 | -0.065 | 98.64
5 | 0.945 | 0.00938 | -0.066 | 100.722
5.5 | 1.004 | 0.00988 | -0.067 | 101.602
6 | 1.062 | 0.01028 | -0.067 | 103.272
6.5 | 1.119 | 0.01068 | -0.068 | 104.808
7 | 1.176 | 0.01108 | -0.069 | 106.093
7.5 | 1.231 | 0.01151 | -0.069 | 106.972
8 | 1.285 | 0.01197 | -0.07 | 107.364
8.5 | 1.338 | 0.01249 | -0.071 | 107.16
9 | 1.39 | 0.013 | -0.071 | 106.912
9.5 | 1.44 | 0.01362 | -0.072 | 105.748
10 | 1.487 | 0.01433 | -0.072 | 103.758
10.5 | 1.532 | 0.01505 | -0.073 | 101.79
11 | 1.574 | 0.01589 | -0.073 | 99.051
11.5 | 1.613 | 0.0167 | -0.074 | 96.632
12 | 1.648 | 0.01756 | -0.074 | 93.851
12.5 | 1.678 | 0.01858 | -0.075 | 90.321
13 | 1.704 | 0.01968 | -0.075 | 86.567
13.5 | 1.725 | 0.02087 | -0.075 | 82.645
14 | 1.741 | 0.02251 | -0.076 | 77.345
14.5 | 1.746 | 0.02503 | -0.076 | 69.76
15 | 1.738 | 0.02824 | -0.075 | 61.526
15.5 | 1.71 | 0.03279 | -0.075 | 52.148
16 | 1.668 | 0.03944 | -0.074 | 42.286
16.5 | 1.621 | 0.0472 | -0.073 | 34.34
17 | 1.562 | 0.05814 | -0.071 | 26.866
17.5 | 1.499 | 0.07076 | -0.069 | 21.187
18 | 1.432 | 0.08521 | -0.067 | 16.802
18.5 | 1.366 | 0.09803 | -0.066 | 13.933
19 | 1.295 | 0.11372 | -0.064 | 11.384
19.5 | 1.222 | 0.12954 | -0.062 | 9.432

## 70. Re 4M Mach 0.25 (2)
BIGFOIL.COM POLAR EXPORT
mh95
MH 95 15.86% |  |  |  | Cl Max: | 1.6962 | at alpha= | 19 | deg
XFOIL ncrit=9 |  |  |  | L/D Max: | 104.644 | at alpha= | 9.5 | deg
Re: | 4000000 |  |  | Cd Min: | 0.14746 | at alpha= | -19.5 | deg
Mach: | 0.25 |  |  | Cl=0 at alpha= | -2.2495 | deg
|  |  |  | @ Cl=0.1, Cd= | 0.004785
|  |  |  | @ Cl=0.4, Cd= | 0.0057842
|  |  |  | @ Cl=0.6, Cd= | 0.00673
alpha (deg) | Cl | Cd | Cm | Cl/Cd
-19.5 | -0.7707 | 0.14746 | -0.0375 | -5.2265
-19 | -0.8674 | 0.12217 | -0.0511 | -7.0999
-18.5 | -0.8972 | 0.10999 | -0.0567 | -8.1571
-18 | -0.9595 | 0.0931 | -0.0652 | -10.3061
-17.5 | -1.0267 | 0.07642 | -0.0736 | -13.435
-17 | -1.0588 | 0.06558 | -0.078 | -16.1452
-16.5 | -1.0946 | 0.05447 | -0.0828 | -20.0955
-16 | -1.0922 | 0.04709 | -0.087 | -23.1939
-15.5 | -1.0967 | 0.03948 | -0.0906 | -27.7786
-15 | -1.0806 | 0.03462 | -0.0924 | -31.2132
-14.5 | -1.0729 | 0.02938 | -0.0935 | -36.518
-14 | -1.0425 | 0.02626 | -0.0941 | -39.6992
-13.5 | -1.0301 | 0.02205 | -0.0934 | -46.7166
-13 | -1.005 | 0.01933 | -0.0916 | -51.9917
-12.5 | -0.9654 | 0.01724 | -0.0912 | -55.9977
-12 | -0.9161 | 0.0157 | -0.0914 | -58.3503
-11.5 | -0.8608 | 0.01434 | -0.0924 | -60.0279
-11 | -0.8117 | 0.0132 | -0.0917 | -61.4924
-10 | -0.6885 | 0.01133 | -0.0947 | -60.7679
-9.5 | -0.6408 | 0.01068 | -0.093 | -60
-9 | -0.6008 | 0.0101 | -0.0896 | -59.4851
-8.5 | -0.5662 | 0.00946 | -0.085 | -59.852
-8 | -0.5308 | 0.00901 | -0.0803 | -58.9123
-7.5 | -0.4901 | 0.00866 | -0.0766 | -56.5935
-7 | -0.444 | 0.00831 | -0.0739 | -53.4296
-6.5 | -0.3961 | 0.00801 | -0.0716 | -49.4507
-6 | -0.3489 | 0.00769 | -0.0692 | -45.3706
-5.5 | -0.3003 | 0.00746 | -0.067 | -40.2547
-5 | -0.2521 | 0.00726 | -0.0647 | -34.7245
-4.5 | -0.206 | 0.00701 | -0.0621 | -29.3866
-4 | -0.1615 | 0.00669 | -0.0593 | -24.1405
-3.5 | -0.1179 | 0.00629 | -0.0564 | -18.744
-3 | -0.0718 | 0.00593 | -0.054 | -12.1079
-2.5 | -0.0238 | 0.00565 | -0.052 | -4.2124
-2 | 0.0237 | 0.00529 | -0.05 | 4.4802
-1.5 | 0.0709 | 0.0049 | -0.0479 | 14.4694
-1 | 0.1215 | 0.0047 | -0.0465 | 25.8511
-0.5 | 0.175 | 0.00477 | -0.0455 | 36.6876
0 | 0.2286 | 0.00493 | -0.0445 | 46.3692
0.5 | 0.2797 | 0.00523 | -0.043 | 53.4799
1 | 0.3327 | 0.00549 | -0.0419 | 60.6011
1.5 | 0.386 | 0.00573 | -0.0409 | 67.3647
2 | 0.4402 | 0.00594 | -0.0401 | 74.1077
3 | 0.5472 | 0.00644 | -0.0381 | 84.9689
3.5 | 0.6 | 0.00673 | -0.0369 | 89.153
4 | 0.6524 | 0.00698 | -0.0357 | 93.467
4.5 | 0.7037 | 0.00728 | -0.0342 | 96.6621
5 | 0.7499 | 0.00762 | -0.0317 | 98.4121
5.5 | 0.7967 | 0.00797 | -0.0293 | 99.9624
6 | 0.8425 | 0.00834 | -0.0268 | 101.0192
6.5 | 0.8893 | 0.00871 | -0.0244 | 102.101
7 | 0.9356 | 0.00909 | -0.022 | 102.9263
7.5 | 0.9811 | 0.0095 | -0.0195 | 103.2737
8 | 1.0287 | 0.00985 | -0.0173 | 104.4365
8.5 | 1.0732 | 0.01026 | -0.0146 | 104.6004
9 | 1.1181 | 0.01071 | -0.012 | 104.3978
9.5 | 1.1626 | 0.01111 | -0.0094 | 104.6445
10 | 1.2054 | 0.01163 | -0.0065 | 103.6457
10.5 | 1.2449 | 0.01223 | -0.0031 | 101.7907
11 | 1.2879 | 0.01273 | -0.0004 | 101.1705
11.5 | 1.3277 | 0.01333 | 0.0028 | 99.6024
12 | 1.3634 | 0.01408 | 0.0066 | 96.8324
12.5 | 1.3978 | 0.0149 | 0.0104 | 93.8121
13 | 1.4319 | 0.01563 | 0.0143 | 91.6123
14.5 | 1.5436 | 0.01919 | 0.0215 | 80.4377
15 | 1.5752 | 0.02057 | 0.0245 | 76.5775
15.5 | 1.603 | 0.02225 | 0.0275 | 72.0449
16 | 1.6223 | 0.02456 | 0.0309 | 66.0546
16.5 | 1.6481 | 0.02666 | 0.0333 | 61.8192
17 | 1.6672 | 0.02938 | 0.0357 | 56.7461
17.5 | 1.6795 | 0.03277 | 0.0379 | 51.2511
18 | 1.6933 | 0.03634 | 0.0394 | 46.596
18.5 | 1.6941 | 0.04121 | 0.0404 | 41.109
19 | 1.6962 | 0.04632 | 0.0407 | 36.6192
19.5 | 1.6865 | 0.05284 | 0.0402 | 31.9171
20 | 1.6722 | 0.06021 | 0.0387 | 27.7728

## 71. Re 4M Mach 0.50 (1)
BIGFOIL.COM POLAR EXPORT
mh95
MH 95 15.86% |  |  |  | Cl Max: | 1.485 | at alpha= | 10 | deg
JavaFoil+Calcfoil stall+Eppler ext transition |  |  |  | L/D Max: | 122.151 | at alpha= | 1 | deg
Re: | 4000000 |  |  | Cd Min: | 0.00397 | at alpha= | 0.5 | deg
Mach: | 0.5 |  |  | Cl=0 at alpha= | -2.5493 | deg
|  |  |  | @ Cl=0.1, Cd= | 0.0053997
|  |  |  | @ Cl=0.4, Cd= | 0.0042349
|  |  |  | @ Cl=0.6, Cd= | 0.0073813
alpha (deg) | Cl | Cd | Cm | Cl/Cd
-20 | -0.984 | 0.16304 | -0.018 | -6.034
-19.5 | -0.954 | 0.16084 | -0.018 | -5.929
-19 | -0.924 | 0.15691 | -0.018 | -5.886
-18.5 | -0.896 | 0.14857 | -0.019 | -6.03
-18 | -0.868 | 0.14542 | -0.019 | -5.971
-17.5 | -0.842 | 0.14868 | -0.02 | -5.664
-17 | -0.817 | 0.13515 | -0.021 | -6.042
-16.5 | -0.787 | 0.13034 | -0.021 | -6.037
-16 | -0.758 | 0.12335 | -0.021 | -6.142
-15.5 | -0.727 | 0.11979 | -0.02 | -6.072
-15 | -0.699 | 0.11503 | -0.02 | -6.081
-14.5 | -0.672 | 0.11152 | -0.021 | -6.023
-14 | -0.645 | 0.11297 | -0.022 | -5.707
-13.5 | -0.617 | 0.10296 | -0.022 | -5.991
-13 | -0.588 | 0.10012 | -0.022 | -5.873
-12.5 | -0.559 | 0.09453 | -0.02 | -5.909
-12 | -0.531 | 0.09179 | -0.021 | -5.782
-11.5 | -0.503 | 0.08313 | -0.021 | -6.051
-11 | -0.475 | 0.08215 | -0.022 | -5.786
-10.5 | -0.447 | 0.07592 | -0.022 | -5.893
-10 | -0.42 | 0.06876 | -0.023 | -6.101
-9.5 | -0.393 | 0.06068 | -0.026 | -6.484
-9 | -0.431 | 0.01675 | -0.047 | -25.723
-8.5 | -0.403 | 0.01391 | -0.049 | -29.014
-8 | -0.59 | 0.01292 | -0.05 | -45.654
-7.5 | -0.59 | 0.01162 | -0.051 | -50.803
-7 | -0.56 | 0.01071 | -0.052 | -52.263
-6.5 | -0.514 | 0.01 | -0.053 | -51.418
-6 | -0.46 | 0.00943 | -0.054 | -48.783
-5.5 | -0.4 | 0.00891 | -0.055 | -44.938
-5 | -0.337 | 0.0084 | -0.056 | -40.095
-4.5 | -0.271 | 0.00803 | -0.057 | -33.707
-4 | -0.203 | 0.0065 | -0.058 | -31.301
-3.5 | -0.134 | 0.00622 | -0.059 | -21.569
-3 | -0.064 | 0.0059 | -0.06 | -10.837
-2.5 | 0.007 | 0.00562 | -0.061 | 1.197
-2 | 0.078 | 0.00544 | -0.062 | 14.31
-1.5 | 0.149 | 0.00531 | -0.063 | 28.033
-1 | 0.22 | 0.00515 | -0.064 | 42.783
-0.5 | 0.291 | 0.0045 | -0.064 | 64.82
0 | 0.362 | 0.00454 | -0.065 | 79.868
0.5 | 0.433 | 0.00397 | -0.066 | 108.922
1 | 0.503 | 0.00412 | -0.067 | 122.151
1.5 | 0.573 | 0.00726 | -0.068 | 78.968
2 | 0.642 | 0.00757 | -0.069 | 84.804
2.5 | 0.711 | 0.00808 | -0.07 | 88.003
3 | 0.78 | 0.0085 | -0.07 | 91.709
3.5 | 0.847 | 0.009 | -0.071 | 94.09
4 | 0.914 | 0.00984 | -0.072 | 92.914
4.5 | 0.979 | 0.01063 | -0.073 | 92.124
5 | 1.043 | 0.01114 | -0.074 | 93.615
5.5 | 1.105 | 0.01167 | -0.074 | 94.743
6 | 1.165 | 0.01228 | -0.075 | 94.877
6.5 | 1.223 | 0.01295 | -0.076 | 94.423
7 | 1.278 | 0.01363 | -0.076 | 93.802
7.5 | 1.33 | 0.01446 | -0.077 | 91.968
8 | 1.377 | 0.0154 | -0.078 | 89.37
8.5 | 1.418 | 0.0166 | -0.078 | 85.412
9 | 1.452 | 0.01796 | -0.079 | 80.842
9.5 | 1.477 | 0.0195 | -0.079 | 75.75
10 | 1.485 | 0.02151 | -0.08 | 69.046
10.5 | 1.465 | 0.02405 | -0.079 | 60.89
11 | 1.393 | 0.02903 | -0.078 | 47.976
11.5 | 1.118 | 0.05993 | -0.068 | 18.658
12 | 0.817 | 0.09567 | -0.047 | 8.543
12.5 | 0.847 | 0.10262 | -0.05 | 8.257
13 | 0.878 | 0.10818 | -0.052 | 8.117
13.5 | 0.903 | 0.1197 | -0.052 | 7.547
14 | 0.929 | 0.11202 | -0.051 | 8.293
14.5 | 0.957 | 0.11557 | -0.052 | 8.278
15 | 0.988 | 0.12061 | -0.055 | 8.196

## 72. Re 4M Mach 0.50 (2)
BIGFOIL.COM POLAR EXPORT
mh95
MH 95 15.86% |  |  |  | Cl Max: | 1.4924 | at alpha= | 14 | deg
XFOIL ncrit=9 |  |  |  | L/D Max: | 90.6568 | at alpha= | 7 | deg
Re: | 4000000 |  |  | Cd Min: | 0.15001 | at alpha= | -15 | deg
Mach: | 0.5 |  |  | Cl=0 at alpha= | -2.1157 | deg
|  |  |  | @ Cl=0.1, Cd= | 0.0051913
|  |  |  | @ Cl=0.4, Cd= | 0.0060984
|  |  |  | @ Cl=0.6, Cd= | 0.0071896
alpha (deg) | Cl | Cd | Cm | Cl/Cd
-15 | -0.4236 | 0.15001 | -0.0504 | -2.8238
-14.5 | -0.4214 | 0.13796 | -0.0572 | -3.0545
-14 | -0.4241 | 0.12577 | -0.0644 | -3.372
-13.5 | -0.429 | 0.11395 | -0.0715 | -3.7648
-13 | -0.4381 | 0.10179 | -0.079 | -4.304
-12.5 | -0.4765 | 0.08587 | -0.0885 | -5.5491
-12 | -0.5088 | 0.07231 | -0.0957 | -7.0364
-11.5 | -0.5361 | 0.05853 | -0.106 | -9.1594
-11 | -0.562 | 0.04584 | -0.1165 | -12.26
-10.5 | -0.5861 | 0.03511 | -0.1239 | -16.6932
-10 | -0.6087 | 0.02654 | -0.126 | -22.9352
-9.5 | -0.6071 | 0.02043 | -0.1252 | -29.7161
-9 | -0.5708 | 0.01615 | -0.1254 | -35.3437
-8.5 | -0.5198 | 0.01334 | -0.1252 | -38.9655
-8 | -0.4819 | 0.01166 | -0.1204 | -41.3293
-7.5 | -0.4451 | 0.01057 | -0.1144 | -42.1097
-7 | -0.4082 | 0.00972 | -0.108 | -41.9959
-6.5 | -0.3703 | 0.00903 | -0.1016 | -41.0078
-6 | -0.3315 | 0.00853 | -0.0952 | -38.8628
-5.5 | -0.2995 | 0.00813 | -0.0874 | -36.8389
-5 | -0.2609 | 0.0079 | -0.0808 | -33.0253
-4.5 | -0.2152 | 0.0077 | -0.0757 | -27.9481
-4 | -0.1683 | 0.00751 | -0.071 | -22.4101
-3.5 | -0.1261 | 0.00712 | -0.0656 | -17.7107
-3 | -0.0851 | 0.00656 | -0.0604 | -12.9726
-2.5 | -0.0372 | 0.00619 | -0.0564 | -6.0097
-2 | 0.0112 | 0.00576 | -0.0527 | 1.9444
-1.5 | 0.0612 | 0.00542 | -0.0493 | 11.2915
-1 | 0.1121 | 0.00512 | -0.0461 | 21.8945
-0.5 | 0.1694 | 0.00512 | -0.0439 | 33.0859
0 | 0.2273 | 0.00525 | -0.0419 | 43.2952
0.5 | 0.2836 | 0.0055 | -0.0395 | 51.5636
1 | 0.336 | 0.00581 | -0.0364 | 57.8313
1.5 | 0.3908 | 0.00605 | -0.0336 | 64.595
2 | 0.4459 | 0.00634 | -0.0309 | 70.3312
2.5 | 0.5022 | 0.00661 | -0.0284 | 75.9758
3 | 0.5583 | 0.00695 | -0.0258 | 80.3309
3.5 | 0.614 | 0.00727 | -0.023 | 84.4567
4 | 0.6678 | 0.00768 | -0.0198 | 86.9531
4.5 | 0.7201 | 0.00814 | -0.0163 | 88.4644
5 | 0.7707 | 0.00868 | -0.0125 | 88.7903
5.5 | 0.8223 | 0.00919 | -0.0088 | 89.4777
6 | 0.8751 | 0.00971 | -0.0051 | 90.1236
6.5 | 0.9262 | 0.01026 | -0.0011 | 90.2729
7 | 0.98 | 0.01081 | 0.0026 | 90.6568
7.5 | 1.0293 | 0.01147 | 0.007 | 89.7384
8 | 1.0801 | 0.01216 | 0.0113 | 88.824
8.5 | 1.1303 | 0.01291 | 0.0157 | 87.5523
9 | 1.1762 | 0.01386 | 0.0207 | 84.8629
9.5 | 1.2203 | 0.01495 | 0.026 | 81.6254
10 | 1.2654 | 0.0161 | 0.031 | 78.5963
10.5 | 1.3067 | 0.01746 | 0.0363 | 74.8396
11 | 1.3433 | 0.01917 | 0.0418 | 70.073
11.5 | 1.3715 | 0.0214 | 0.0475 | 64.0888
12 | 1.4022 | 0.02369 | 0.0528 | 59.1895
12.5 | 1.4244 | 0.02646 | 0.0582 | 53.8322
13.5 | 1.4908 | 0.03509 | 0.0596 | 42.485
14 | 1.4924 | 0.04091 | 0.0613 | 36.4801
14.5 | 1.4875 | 0.04757 | 0.0618 | 31.2697
15 | 1.474 | 0.05527 | 0.061 | 26.6691
15.5 | 1.4542 | 0.06389 | 0.0588 | 22.761
16 | 1.4262 | 0.07363 | 0.0551 | 19.3698
16.5 | 1.3901 | 0.08461 | 0.0497 | 16.4295
17 | 1.352 | 0.09633 | 0.043 | 14.0351
17.5 | 1.3143 | 0.10856 | 0.0352 | 12.1067
18 | 1.2832 | 0.12053 | 0.0272 | 10.6463
18.5 | 1.2463 | 0.13361 | 0.0178 | 9.3279
19 | 1.2156 | 0.14627 | 0.0084 | 8.3107

## 73. Re 5M Mach 0.00 (1)
BIGFOIL.COM POLAR EXPORT
mh95
MH 95 15.86% |  |  |  | Cl Max: | 1.808 | at alpha= | 15.5 | deg
JavaFoil+Calcfoil stall+Eppler ext transition |  |  |  | L/D Max: | 169.659 | at alpha= | 5 | deg
Re: | 5000000 |  |  | Cd Min: | 0.00438 | at alpha= | -1 | deg
Mach: | 0 |  |  | Cl=0 at alpha= | -2.5484 | deg
|  |  |  | @ Cl=0.1, Cd= | 0.0044203
|  |  |  | @ Cl=0.4, Cd= | 0.0047515
|  |  |  | @ Cl=0.6, Cd= | 0.0051272
alpha (deg) | Cl | Cd | Cm | Cl/Cd
-20 | -0.821 | 0.12517 | -0.018 | -6.557
-19.5 | -0.834 | 0.12056 | -0.018 | -6.917
-19 | -0.853 | 0.10833 | -0.02 | -7.874
-18.5 | -0.887 | 0.0822 | -0.022 | -10.795
-18 | -0.894 | 0.08192 | -0.022 | -10.908
-17.5 | -0.911 | 0.07156 | -0.024 | -12.729
-17 | -0.939 | 0.05492 | -0.026 | -17.09
-16.5 | -0.985 | 0.03261 | -0.028 | -30.209
-16 | -0.996 | 0.02815 | -0.029 | -35.384
-15.5 | -0.999 | 0.02602 | -0.03 | -38.385
-15 | -1.002 | 0.02306 | -0.031 | -43.437
-14.5 | -1 | 0.02078 | -0.032 | -48.128
-14 | -0.994 | 0.01891 | -0.033 | -52.577
-13.5 | -0.985 | 0.01733 | -0.034 | -56.834
-13 | -0.972 | 0.01575 | -0.035 | -61.692
-12.5 | -0.953 | 0.01491 | -0.036 | -63.894
-12 | -0.931 | 0.01397 | -0.037 | -66.641
-11.5 | -0.905 | 0.01307 | -0.038 | -69.246
-11 | -0.876 | 0.01225 | -0.039 | -71.499
-10.5 | -0.842 | 0.01167 | -0.039 | -72.164
-10 | -0.805 | 0.01107 | -0.04 | -72.746
-9.5 | -0.766 | 0.01049 | -0.041 | -72.968
-9 | -0.722 | 0.01002 | -0.042 | -72.085
-8.5 | -0.677 | 0.00957 | -0.043 | -70.667
-8 | -0.628 | 0.00917 | -0.044 | -68.458
-7.5 | -0.577 | 0.00887 | -0.045 | -65.09
-7 | -0.525 | 0.00857 | -0.045 | -61.178
-6.5 | -0.47 | 0.00828 | -0.046 | -56.753
-6 | -0.414 | 0.00765 | -0.047 | -54.071
-5.5 | -0.356 | 0.00738 | -0.048 | -48.306
-5 | -0.298 | 0.00717 | -0.049 | -41.553
-4.5 | -0.238 | 0.00695 | -0.05 | -34.27
-4 | -0.178 | 0.00579 | -0.051 | -30.802
-3.5 | -0.117 | 0.00465 | -0.051 | -25.199
-3 | -0.056 | 0.00456 | -0.052 | -12.238
-2.5 | 0.006 | 0.00449 | -0.053 | 1.305
-2 | 0.068 | 0.00441 | -0.054 | 15.365
-1.5 | 0.13 | 0.00443 | -0.054 | 29.242
-1 | 0.191 | 0.00438 | -0.055 | 43.665
-0.5 | 0.253 | 0.00468 | -0.056 | 54.12
0 | 0.314 | 0.00472 | -0.057 | 66.689
0.5 | 0.376 | 0.00472 | -0.058 | 79.629
1 | 0.437 | 0.0048 | -0.058 | 91.105
1.5 | 0.498 | 0.00493 | -0.059 | 101.13
2 | 0.559 | 0.00506 | -0.06 | 110.449
2.5 | 0.62 | 0.00516 | -0.06 | 120.123
3 | 0.68 | 0.00532 | -0.061 | 127.848
3.5 | 0.74 | 0.00549 | -0.062 | 134.839
4 | 0.8 | 0.0057 | -0.063 | 140.4
4.5 | 0.859 | 0.0051 | -0.063 | 168.311
5 | 0.917 | 0.0054 | -0.064 | 169.659
5.5 | 0.975 | 0.00918 | -0.065 | 106.17
6 | 1.032 | 0.00951 | -0.065 | 108.524
6.5 | 1.088 | 0.00986 | -0.066 | 110.398
7 | 1.144 | 0.0102 | -0.067 | 112.227
7.5 | 1.199 | 0.01054 | -0.067 | 113.826
8 | 1.253 | 0.01092 | -0.068 | 114.737
8.5 | 1.306 | 0.01134 | -0.068 | 115.189
9 | 1.358 | 0.01176 | -0.069 | 115.488
9.5 | 1.409 | 0.01227 | -0.07 | 114.797
10 | 1.458 | 0.0128 | -0.07 | 113.855
10.5 | 1.505 | 0.01335 | -0.071 | 112.714
11 | 1.55 | 0.01399 | -0.071 | 110.808
11.5 | 1.593 | 0.01464 | -0.072 | 108.854
12 | 1.634 | 0.01531 | -0.072 | 106.668
12.5 | 1.671 | 0.01597 | -0.073 | 104.636
13 | 1.705 | 0.01673 | -0.073 | 101.902
13.5 | 1.736 | 0.01759 | -0.074 | 98.721
14 | 1.765 | 0.01842 | -0.074 | 95.828
14.5 | 1.788 | 0.01988 | -0.074 | 89.973
15 | 1.804 | 0.02136 | -0.074 | 84.437
15.5 | 1.808 | 0.02327 | -0.075 | 77.688
16 | 1.805 | 0.02562 | -0.074 | 70.43
16.5 | 1.795 | 0.02853 | -0.074 | 62.912
17 | 1.777 | 0.0326 | -0.074 | 54.504
17.5 | 1.753 | 0.03752 | -0.073 | 46.738
18 | 1.725 | 0.04374 | -0.073 | 39.441
18.5 | 1.692 | 0.05134 | -0.072 | 32.965
19 | 1.659 | 0.05937 | -0.071 | 27.938
19.5 | 1.618 | 0.07034 | -0.07 | 23.007
20 | 1.581 | 0.08048 | -0.069 | 19.64

## 74. Re 5M Mach 0.00 (2)
BIGFOIL.COM POLAR EXPORT
mh95
MH 95 15.86% |  |  |  | Cl Max: | 1.7615 | at alpha= | 20 | deg
XFOIL ncrit=9 |  |  |  | L/D Max: | 115.1 | at alpha= | 9.5 | deg
Re: | 5000000 |  |  | Cd Min: | 0.04898 | at alpha= | -20 | deg
Mach: | 0 |  |  | Cl=0 at alpha= | -2.2909 | deg
|  |  |  | @ Cl=0.1, Cd= | 0.004802
|  |  |  | @ Cl=0.4, Cd= | 0.0055899
|  |  |  | @ Cl=0.6, Cd= | 0.0064123
alpha (deg) | Cl | Cd | Cm | Cl/Cd
-20 | -1.369 | 0.04898 | -0.083 | -27.9502
-19.5 | -1.3736 | 0.04363 | -0.0832 | -31.4829
-19 | -1.3879 | 0.03795 | -0.0822 | -36.5718
-18.5 | -1.3786 | 0.03496 | -0.0805 | -39.4336
-18 | -1.375 | 0.03166 | -0.0781 | -43.4302
-17.5 | -1.3535 | 0.02853 | -0.0785 | -47.4413
-17 | -1.3236 | 0.02619 | -0.0789 | -50.5384
-16.5 | -1.2926 | 0.0239 | -0.0793 | -54.0837
-16 | -1.2551 | 0.02219 | -0.0797 | -56.5615
-15.5 | -1.218 | 0.02038 | -0.0801 | -59.7645
-15 | -1.1744 | 0.01901 | -0.0808 | -61.778
-14.5 | -1.1362 | 0.01753 | -0.0805 | -64.8146
-14 | -1.0955 | 0.01645 | -0.0798 | -66.5957
-13.5 | -1.0506 | 0.01533 | -0.0799 | -68.5323
-13 | -1.0013 | 0.0143 | -0.0806 | -70.021
-12.5 | -0.9503 | 0.01287 | -0.0821 | -73.8384
-12 | -0.8977 | 0.01207 | -0.0829 | -74.3745
-11.5 | -0.8408 | 0.01135 | -0.0844 | -74.0793
-11 | -0.7799 | 0.0107 | -0.0866 | -72.8879
-10.5 | -0.7394 | 0.01019 | -0.0842 | -72.5613
-10 | -0.6985 | 0.00974 | -0.0818 | -71.7146
-9.5 | -0.6616 | 0.00936 | -0.0783 | -70.6838
-9 | -0.626 | 0.00903 | -0.0744 | -69.3245
-8.5 | -0.5831 | 0.00866 | -0.072 | -67.3326
-8 | -0.5394 | 0.00828 | -0.0697 | -65.1449
-7.5 | -0.4924 | 0.00797 | -0.068 | -61.7817
-7 | -0.4449 | 0.0077 | -0.0664 | -57.7792
-6.5 | -0.3965 | 0.00747 | -0.0649 | -53.079
-6 | -0.3486 | 0.00723 | -0.0633 | -48.2158
-5.5 | -0.3006 | 0.00706 | -0.0616 | -42.5779
-5 | -0.2526 | 0.00689 | -0.06 | -36.6618
-4.5 | -0.2064 | 0.00669 | -0.058 | -30.852
-4 | -0.1611 | 0.00646 | -0.0559 | -24.9381
-3.5 | -0.1154 | 0.00613 | -0.0539 | -18.8254
-3 | -0.0684 | 0.00581 | -0.0522 | -11.7728
-2.5 | -0.0197 | 0.00558 | -0.0509 | -3.5305
-2 | 0.0274 | 0.00526 | -0.0493 | 5.2091
-1.5 | 0.0752 | 0.00495 | -0.0478 | 15.1919
-1 | 0.1238 | 0.00466 | -0.0465 | 26.5665
-0.5 | 0.1751 | 0.00468 | -0.0456 | 37.4145
0 | 0.2267 | 0.00484 | -0.0448 | 46.8388
0.5 | 0.2764 | 0.00513 | -0.0435 | 53.8791
1 | 0.3291 | 0.00533 | -0.0429 | 61.7448
1.5 | 0.3824 | 0.00552 | -0.0424 | 69.2754
2 | 0.4353 | 0.00573 | -0.0418 | 75.9686
2.5 | 0.4878 | 0.00594 | -0.0411 | 82.1212
3 | 0.541 | 0.00616 | -0.0406 | 87.8247
3.5 | 0.5933 | 0.00638 | -0.04 | 92.9937
4 | 0.6452 | 0.00663 | -0.0393 | 97.3152
4.5 | 0.6958 | 0.00691 | -0.0383 | 100.6946
5 | 0.7458 | 0.00721 | -0.0372 | 103.4397
5.5 | 0.7948 | 0.00752 | -0.036 | 105.6915
6 | 0.8435 | 0.00786 | -0.0347 | 107.3155
6.5 | 0.8895 | 0.00814 | -0.0329 | 109.2752
7 | 0.9342 | 0.00843 | -0.0308 | 110.8185
7.5 | 0.9784 | 0.00876 | -0.0287 | 111.6895
8 | 1.0236 | 0.00903 | -0.0268 | 113.3555
8.5 | 1.0679 | 0.00939 | -0.0248 | 113.7274
9 | 1.1107 | 0.00973 | -0.0226 | 114.1521
9.5 | 1.1556 | 0.01004 | -0.0208 | 115.0996
10 | 1.197 | 0.01043 | -0.0185 | 114.7651
10.5 | 1.2376 | 0.01089 | -0.0161 | 113.6455
11 | 1.2793 | 0.01124 | -0.0139 | 113.8167
12 | 1.3564 | 0.01221 | -0.0088 | 111.0893
12.5 | 1.393 | 0.01276 | -0.006 | 109.1693
13 | 1.4297 | 0.01326 | -0.0034 | 107.8205
13.5 | 1.4643 | 0.01383 | -0.0004 | 105.8785
14 | 1.503 | 0.01458 | 0.0012 | 103.0864
14.5 | 1.5385 | 0.01537 | 0.0033 | 100.0976
15 | 1.5724 | 0.01618 | 0.0057 | 97.1817
15.5 | 1.6018 | 0.01721 | 0.0085 | 93.0738
16 | 1.6269 | 0.01851 | 0.0117 | 87.893
16.5 | 1.6553 | 0.01969 | 0.0141 | 84.0681
17 | 1.6785 | 0.02123 | 0.0169 | 79.0626
17.5 | 1.6986 | 0.02306 | 0.0196 | 73.66
18 | 1.72 | 0.02493 | 0.0219 | 68.9932
18.5 | 1.7311 | 0.02764 | 0.0245 | 62.6302
19 | 1.748 | 0.03013 | 0.0262 | 58.0153
19.5 | 1.7565 | 0.03348 | 0.0279 | 52.4642
20 | 1.7615 | 0.03736 | 0.0291 | 47.1494

## 75. Re 5M Mach 0.10 (1)
BIGFOIL.COM POLAR EXPORT
mh95
MH 95 15.86% |  |  |  | Cl Max: | 1.799 | at alpha= | 15 | deg
JavaFoil+Calcfoil stall+Eppler ext transition |  |  |  | L/D Max: | 171.042 | at alpha= | 5 | deg
Re: | 5000000 |  |  | Cd Min: | 0.0044 | at alpha= | -1.5 | deg
Mach: | 0.1 |  |  | Cl=0 at alpha= | -2.5484 | deg
|  |  |  | @ Cl=0.1, Cd= | 0.0044242
|  |  |  | @ Cl=0.4, Cd= | 0.0047844
|  |  |  | @ Cl=0.6, Cd= | 0.0051459
alpha (deg) | Cl | Cd | Cm | Cl/Cd
-19.5 | -0.78 | 0.13126 | -0.017 | -5.943
-19 | -0.801 | 0.11984 | -0.019 | -6.68
-18.5 | -0.833 | 0.0959 | -0.021 | -8.682
-18 | -0.842 | 0.09547 | -0.021 | -8.82
-17.5 | -0.866 | 0.08045 | -0.023 | -10.768
-17 | -0.886 | 0.06917 | -0.024 | -12.814
-16.5 | -0.948 | 0.03647 | -0.028 | -25.993
-16 | -0.965 | 0.0304 | -0.029 | -31.748
-15.5 | -0.971 | 0.02829 | -0.03 | -34.309
-15 | -0.979 | 0.02429 | -0.031 | -40.32
-14.5 | -0.982 | 0.02162 | -0.032 | -45.399
-14 | -0.979 | 0.01954 | -0.033 | -50.122
-13.5 | -0.973 | 0.01781 | -0.034 | -54.614
-13 | -0.962 | 0.01611 | -0.035 | -59.713
-12.5 | -0.946 | 0.01521 | -0.036 | -62.167
-12 | -0.926 | 0.01421 | -0.037 | -65.123
-11.5 | -0.902 | 0.01328 | -0.038 | -67.876
-11 | -0.874 | 0.01241 | -0.039 | -70.403
-10.5 | -0.841 | 0.01182 | -0.04 | -71.158
-10 | -0.805 | 0.01119 | -0.041 | -71.935
-9.5 | -0.766 | 0.01059 | -0.041 | -72.334
-9 | -0.724 | 0.0101 | -0.042 | -71.645
-8.5 | -0.678 | 0.00965 | -0.043 | -70.279
-8 | -0.63 | 0.00925 | -0.044 | -68.113
-7.5 | -0.579 | 0.00894 | -0.045 | -64.817
-7 | -0.526 | 0.00835 | -0.046 | -63.034
-6.5 | -0.472 | 0.00803 | -0.047 | -58.754
-6 | -0.416 | 0.00774 | -0.047 | -53.663
-5.5 | -0.358 | 0.0074 | -0.048 | -48.383
-5 | -0.299 | 0.0072 | -0.049 | -41.553
-4.5 | -0.239 | 0.00701 | -0.05 | -34.151
-4 | -0.179 | 0.00581 | -0.051 | -30.821
-3.5 | -0.118 | 0.00471 | -0.052 | -25.025
-3 | -0.056 | 0.00455 | -0.052 | -12.313
-2.5 | 0.006 | 0.00448 | -0.053 | 1.313
-2 | 0.068 | 0.00445 | -0.054 | 15.283
-1.5 | 0.13 | 0.0044 | -0.055 | 29.575
-1 | 0.192 | 0.0044 | -0.056 | 43.734
-0.5 | 0.254 | 0.00468 | -0.056 | 54.364
0 | 0.316 | 0.00469 | -0.057 | 67.332
0.5 | 0.378 | 0.00477 | -0.058 | 79.142
1 | 0.439 | 0.00481 | -0.059 | 91.245
1.5 | 0.501 | 0.00497 | -0.059 | 100.708
2 | 0.562 | 0.00504 | -0.06 | 111.459
2.5 | 0.623 | 0.00521 | -0.061 | 119.631
3 | 0.683 | 0.00534 | -0.061 | 127.944
3.5 | 0.744 | 0.0055 | -0.062 | 135.243
4 | 0.803 | 0.00486 | -0.063 | 165.274
4.5 | 0.863 | 0.00513 | -0.064 | 168.242
5 | 0.921 | 0.00539 | -0.064 | 171.042
5.5 | 0.979 | 0.00923 | -0.065 | 106.16
6 | 1.037 | 0.00959 | -0.066 | 108.057
6.5 | 1.093 | 0.00991 | -0.066 | 110.326
7 | 1.149 | 0.01027 | -0.067 | 111.923
7.5 | 1.204 | 0.01062 | -0.068 | 113.457
8 | 1.258 | 0.01103 | -0.068 | 114.127
8.5 | 1.312 | 0.01145 | -0.069 | 114.568
9 | 1.363 | 0.01188 | -0.069 | 114.779
9.5 | 1.414 | 0.01241 | -0.07 | 113.914
10 | 1.463 | 0.01296 | -0.07 | 112.843
10.5 | 1.51 | 0.01353 | -0.071 | 111.575
11 | 1.555 | 0.01419 | -0.072 | 109.573
11.5 | 1.597 | 0.01484 | -0.072 | 107.63
12 | 1.637 | 0.01552 | -0.073 | 105.467
12.5 | 1.673 | 0.01626 | -0.073 | 102.913
13 | 1.707 | 0.01701 | -0.073 | 100.36
13.5 | 1.737 | 0.0179 | -0.074 | 97.051
14 | 1.765 | 0.01875 | -0.074 | 94.097
14.5 | 1.786 | 0.02031 | -0.074 | 87.924
15 | 1.799 | 0.02203 | -0.075 | 81.661
15.5 | 1.799 | 0.02417 | -0.075 | 74.438
16 | 1.791 | 0.0268 | -0.075 | 66.84
16.5 | 1.777 | 0.0301 | -0.074 | 59.034
17 | 1.754 | 0.03479 | -0.074 | 50.421
17.5 | 1.726 | 0.04039 | -0.073 | 42.738
18 | 1.693 | 0.04746 | -0.072 | 35.67
18.5 | 1.656 | 0.05603 | -0.071 | 29.546
19 | 1.617 | 0.06501 | -0.07 | 24.875
19.5 | 1.573 | 0.07704 | -0.069 | 20.412
20 | 1.531 | 0.08783 | -0.068 | 17.433

## 76. Re 5M Mach 0.10 (2)
BIGFOIL.COM POLAR EXPORT
mh95
MH 95 15.86% |  |  |  | Cl Max: | 1.7558 | at alpha= | 20 | deg
XFOIL ncrit=9 |  |  |  | L/D Max: | 114.403 | at alpha= | 9.5 | deg
Re: | 5000000 |  |  | Cd Min: | 0.05658 | at alpha= | -20 | deg
Mach: | 0.1 |  |  | Cl=0 at alpha= | -2.2865 | deg
|  |  |  | @ Cl=0.1, Cd= | 0.0048163
|  |  |  | @ Cl=0.4, Cd= | 0.0056023
|  |  |  | @ Cl=0.6, Cd= | 0.0064236
alpha (deg) | Cl | Cd | Cm | Cl/Cd
-20 | -1.3239 | 0.05658 | -0.0825 | -23.3987
-19.5 | -1.3357 | 0.04974 | -0.084 | -26.8536
-19 | -1.3606 | 0.04231 | -0.0844 | -32.1579
-18.5 | -1.352 | 0.03882 | -0.0832 | -34.8274
-18 | -1.3554 | 0.03479 | -0.0809 | -38.9595
-17.5 | -1.3422 | 0.03091 | -0.0811 | -43.4228
-17 | -1.3147 | 0.02821 | -0.0816 | -46.604
-16.5 | -1.2875 | 0.0255 | -0.0819 | -50.4902
-16 | -1.2513 | 0.02356 | -0.0823 | -53.1112
-15.5 | -1.2167 | 0.02148 | -0.0825 | -56.6434
-15 | -1.1745 | 0.01993 | -0.0831 | -58.9313
-14.5 | -1.1328 | 0.01826 | -0.0836 | -62.0372
-14 | -1.0972 | 0.01706 | -0.082 | -64.3142
-13.5 | -1.0532 | 0.01582 | -0.0819 | -66.574
-13 | -1.0031 | 0.01488 | -0.0824 | -67.4126
-12.5 | -0.9549 | 0.01325 | -0.0835 | -72.0679
-12 | -0.903 | 0.01235 | -0.0841 | -73.1174
-11.5 | -0.8454 | 0.01156 | -0.0856 | -73.1315
-11 | -0.7835 | 0.01086 | -0.0879 | -72.1455
-10.5 | -0.74 | 0.01032 | -0.086 | -71.7054
-10 | -0.6969 | 0.00984 | -0.084 | -70.8232
-9.5 | -0.6603 | 0.00943 | -0.0803 | -70.0212
-9 | -0.6252 | 0.00907 | -0.0762 | -68.9305
-8.5 | -0.5834 | 0.00875 | -0.0734 | -66.6743
-8 | -0.5405 | 0.00833 | -0.0709 | -64.886
-7.5 | -0.4938 | 0.00801 | -0.069 | -61.6479
-7 | -0.4464 | 0.00773 | -0.0672 | -57.749
-6.5 | -0.3979 | 0.0075 | -0.0656 | -53.0533
-6 | -0.3498 | 0.00725 | -0.0639 | -48.2483
-5.5 | -0.3019 | 0.00709 | -0.0622 | -42.5811
-5 | -0.2536 | 0.00692 | -0.0605 | -36.6474
-4.5 | -0.2072 | 0.00672 | -0.0585 | -30.8333
-4 | -0.1619 | 0.00649 | -0.0562 | -24.9461
-3 | -0.069 | 0.00584 | -0.0525 | -11.8151
-2.5 | -0.0202 | 0.0056 | -0.0511 | -3.6071
-2 | 0.0271 | 0.00527 | -0.0494 | 5.1423
-1.5 | 0.0751 | 0.00497 | -0.0479 | 15.1107
-1 | 0.1237 | 0.00467 | -0.0466 | 26.4882
-0.5 | 0.1753 | 0.00469 | -0.0457 | 37.3774
0 | 0.2272 | 0.00485 | -0.0448 | 46.8454
0.5 | 0.277 | 0.00514 | -0.0435 | 53.8911
1 | 0.33 | 0.00534 | -0.0428 | 61.7978
1.5 | 0.3834 | 0.00554 | -0.0423 | 69.2058
2 | 0.4367 | 0.00574 | -0.0417 | 76.0801
2.5 | 0.4893 | 0.00596 | -0.041 | 82.0973
3 | 0.5429 | 0.00618 | -0.0404 | 87.8479
3.5 | 0.5953 | 0.0064 | -0.0397 | 93.0156
4 | 0.6472 | 0.00666 | -0.0389 | 97.1772
4.5 | 0.698 | 0.00694 | -0.0379 | 100.5764
5 | 0.7482 | 0.00724 | -0.0368 | 103.3425
5.5 | 0.7971 | 0.00757 | -0.0354 | 105.2972
6 | 0.8454 | 0.00791 | -0.034 | 106.8774
6.5 | 0.8904 | 0.00818 | -0.0318 | 108.8509
7 | 0.936 | 0.00847 | -0.0298 | 110.5077
7.5 | 0.9802 | 0.00882 | -0.0275 | 111.1338
8 | 1.0263 | 0.00909 | -0.0257 | 112.9043
9 | 1.1141 | 0.0098 | -0.0214 | 113.6837
9.5 | 1.1589 | 0.01013 | -0.0194 | 114.4028
10 | 1.2001 | 0.01054 | -0.0169 | 113.8615
10.5 | 1.2415 | 0.01099 | -0.0145 | 112.9663
11 | 1.2833 | 0.01136 | -0.0123 | 112.9665
12 | 1.3601 | 0.01239 | -0.0068 | 109.774
12.5 | 1.3974 | 0.01294 | -0.004 | 107.9907
13 | 1.4342 | 0.01347 | -0.0012 | 106.4736
13.5 | 1.4674 | 0.01411 | 0.002 | 103.9972
14 | 1.5115 | 0.01492 | 0.0027 | 101.307
14.5 | 1.5435 | 0.0157 | 0.0057 | 98.3121
15 | 1.5764 | 0.0166 | 0.0083 | 94.9639
15.5 | 1.605 | 0.01773 | 0.0113 | 90.5245
16 | 1.6306 | 0.01909 | 0.0144 | 85.4164
16.5 | 1.6588 | 0.02037 | 0.017 | 81.4335
17 | 1.6804 | 0.0221 | 0.0199 | 76.0362
17.5 | 1.7013 | 0.024 | 0.0225 | 70.8875
18 | 1.7216 | 0.02608 | 0.0248 | 66.0123
18.5 | 1.732 | 0.02901 | 0.0273 | 59.7036
19 | 1.7468 | 0.03183 | 0.0289 | 54.879
19.5 | 1.7518 | 0.03567 | 0.0305 | 49.1113
20 | 1.7558 | 0.03985 | 0.0314 | 44.0602

## 77. Re 5M Mach 0.25 (1)
BIGFOIL.COM POLAR EXPORT
mh95
MH 95 15.86% |  |  |  | Cl Max: | 1.748 | at alpha= | 14.5 | deg
JavaFoil+Calcfoil stall+Eppler ext transition |  |  |  | L/D Max: | 167.013 | at alpha= | 4 | deg
Re: | 5000000 |  |  | Cd Min: | 0.00442 | at alpha= | -1 | deg
Mach: | 0.25 |  |  | Cl=0 at alpha= | -2.5469 | deg
|  |  |  | @ Cl=0.1, Cd= | 0.0044453
|  |  |  | @ Cl=0.4, Cd= | 0.0048152
|  |  |  | @ Cl=0.6, Cd= | 0.0051631
alpha (deg) | Cl | Cd | Cm | Cl/Cd
-17.5 | -0.537 | 0.12283 | -0.019 | -4.371
-17 | -0.578 | 0.11586 | -0.019 | -4.993
-16.5 | -0.618 | 0.10721 | -0.02 | -5.765
-16 | -0.659 | 0.09401 | -0.022 | -7.01
-15.5 | -0.677 | 0.10134 | -0.021 | -6.685
-15 | -0.712 | 0.08706 | -0.023 | -8.178
-14.5 | -0.76 | 0.06165 | -0.028 | -12.328
-14 | -0.838 | 0.0283 | -0.033 | -29.622
-13.5 | -0.864 | 0.02252 | -0.035 | -38.363
-13 | -0.876 | 0.01961 | -0.036 | -44.691
-12.5 | -0.882 | 0.01721 | -0.037 | -51.219
-12 | -0.878 | 0.01577 | -0.038 | -55.686
-11.5 | -0.868 | 0.01447 | -0.039 | -59.986
-11 | -0.85 | 0.01365 | -0.04 | -62.307
-10.5 | -0.828 | 0.01264 | -0.041 | -65.482
-10 | -0.799 | 0.01199 | -0.041 | -66.65
-9.5 | -0.766 | 0.01122 | -0.042 | -68.255
-9 | -0.727 | 0.01066 | -0.043 | -68.25
-8.5 | -0.685 | 0.01013 | -0.044 | -67.573
-8 | -0.639 | 0.00939 | -0.045 | -67.979
-7.5 | -0.589 | 0.00899 | -0.046 | -65.534
-7 | -0.537 | 0.00865 | -0.047 | -62.055
-6.5 | -0.482 | 0.00827 | -0.048 | -58.242
-6 | -0.425 | 0.00795 | -0.049 | -53.478
-5.5 | -0.366 | 0.00761 | -0.049 | -48.162
-5 | -0.306 | 0.00734 | -0.05 | -41.762
-4.5 | -0.245 | 0.00712 | -0.051 | -34.437
-4 | -0.184 | 0.00592 | -0.052 | -31.051
-3.5 | -0.121 | 0.00571 | -0.053 | -21.163
-3 | -0.058 | 0.00463 | -0.054 | -12.451
-2.5 | 0.006 | 0.00454 | -0.055 | 1.332
-2 | 0.07 | 0.00445 | -0.055 | 15.702
-1.5 | 0.134 | 0.00444 | -0.056 | 30.082
-1 | 0.198 | 0.00442 | -0.057 | 44.653
-0.5 | 0.261 | 0.00444 | -0.058 | 58.906
0 | 0.325 | 0.00472 | -0.059 | 68.823
0.5 | 0.388 | 0.0048 | -0.059 | 80.819
1 | 0.451 | 0.00488 | -0.06 | 92.527
1.5 | 0.514 | 0.00499 | -0.061 | 102.958
2 | 0.577 | 0.0051 | -0.062 | 113.051
2.5 | 0.639 | 0.00527 | -0.062 | 121.26
3 | 0.702 | 0.00538 | -0.063 | 130.277
3.5 | 0.763 | 0.00469 | -0.064 | 162.64
4 | 0.824 | 0.00494 | -0.065 | 167.013
4.5 | 0.885 | 0.00873 | -0.065 | 101.414
5 | 0.945 | 0.00924 | -0.066 | 102.251
5.5 | 1.004 | 0.00959 | -0.067 | 104.673
6 | 1.062 | 0.00991 | -0.067 | 107.176
6.5 | 1.12 | 0.0103 | -0.068 | 108.71
7 | 1.176 | 0.01074 | -0.069 | 109.571
7.5 | 1.232 | 0.0111 | -0.069 | 110.957
8 | 1.286 | 0.01153 | -0.07 | 111.6
8.5 | 1.339 | 0.01202 | -0.071 | 111.435
9 | 1.391 | 0.01256 | -0.071 | 110.74
9.5 | 1.441 | 0.01317 | -0.072 | 109.412
10 | 1.488 | 0.01381 | -0.072 | 107.756
10.5 | 1.533 | 0.01454 | -0.073 | 105.431
11 | 1.575 | 0.0153 | -0.073 | 102.893
11.5 | 1.615 | 0.01608 | -0.074 | 100.429
12 | 1.65 | 0.01691 | -0.074 | 97.563
12.5 | 1.68 | 0.0178 | -0.075 | 94.385
13 | 1.706 | 0.01887 | -0.075 | 90.443
13.5 | 1.729 | 0.01994 | -0.076 | 86.676
14 | 1.743 | 0.02182 | -0.076 | 79.865
14.5 | 1.748 | 0.02426 | -0.076 | 72.06
15 | 1.742 | 0.02714 | -0.076 | 64.178
15.5 | 1.714 | 0.03143 | -0.075 | 54.543
16 | 1.673 | 0.03784 | -0.074 | 44.202
16.5 | 1.624 | 0.04557 | -0.073 | 35.647
17 | 1.568 | 0.05571 | -0.071 | 28.136
17.5 | 1.506 | 0.06739 | -0.07 | 22.342
18 | 1.439 | 0.08054 | -0.068 | 17.868
18.5 | 1.372 | 0.09345 | -0.067 | 14.684
19 | 1.298 | 0.11066 | -0.064 | 11.728
19.5 | 1.225 | 0.12609 | -0.063 | 9.714

## 78. Re 5M Mach 0.25 (2)
BIGFOIL.COM POLAR EXPORT
mh95
MH 95 15.86% |  |  |  | Cl Max: | 1.7244 | at alpha= | 18.5 | deg
XFOIL ncrit=9 |  |  |  | L/D Max: | 110.704 | at alpha= | 9 | deg
Re: | 5000000 |  |  | Cd Min: | 0.1412 | at alpha= | -20 | deg
Mach: | 0.25 |  |  | Cl=0 at alpha= | -2.2605 | deg
|  |  |  | @ Cl=0.1, Cd= | 0.0049109
|  |  |  | @ Cl=0.4, Cd= | 0.0056619
|  |  |  | @ Cl=0.6, Cd= | 0.0065144
alpha (deg) | Cl | Cd | Cm | Cl/Cd
-20 | -0.845 | 0.1412 | -0.0422 | -5.9844
-19.5 | -0.9009 | 0.12401 | -0.0513 | -7.2647
-19 | -1.0008 | 0.10096 | -0.064 | -9.9128
-18.5 | -1.0304 | 0.08966 | -0.0691 | -11.4923
-18 | -1.0834 | 0.07541 | -0.076 | -14.3668
-17.5 | -1.1401 | 0.06162 | -0.0822 | -18.5021
-17 | -1.1556 | 0.0527 | -0.0863 | -21.9279
-16.5 | -1.1705 | 0.04373 | -0.0909 | -26.7665
-16 | -1.1594 | 0.03817 | -0.0931 | -30.3746
-15.5 | -1.1534 | 0.03251 | -0.0947 | -35.4783
-15 | -1.1314 | 0.02871 | -0.0953 | -39.4079
-14.5 | -1.1124 | 0.02477 | -0.0955 | -44.9092
-14 | -1.0759 | 0.02227 | -0.0957 | -48.3116
-13.5 | -1.049 | 0.01994 | -0.0936 | -52.6078
-13 | -1.0048 | 0.01837 | -0.0931 | -54.6979
-12.5 | -0.9625 | 0.01652 | -0.0926 | -58.2627
-12 | -0.9142 | 0.01461 | -0.0933 | -62.5736
-11.5 | -0.8709 | 0.01316 | -0.092 | -66.1778
-11 | -0.8051 | 0.01203 | -0.0946 | -66.9244
-10.5 | -0.7402 | 0.01116 | -0.0966 | -66.3262
-10 | -0.6955 | 0.01051 | -0.0943 | -66.1751
-9.5 | -0.6537 | 0.00995 | -0.0912 | -65.6985
-9 | -0.615 | 0.00944 | -0.0874 | -65.1483
-8.5 | -0.5777 | 0.00905 | -0.083 | -63.8343
-8 | -0.5427 | 0.00865 | -0.0781 | -62.7399
-7.5 | -0.499 | 0.00826 | -0.075 | -60.4116
-7 | -0.4527 | 0.00793 | -0.0723 | -57.087
-6.5 | -0.4047 | 0.00765 | -0.07 | -52.902
-6 | -0.3558 | 0.00743 | -0.0679 | -47.8869
-5.5 | -0.3083 | 0.00722 | -0.0654 | -42.7008
-5 | -0.2594 | 0.00707 | -0.0633 | -36.6902
-4.5 | -0.2117 | 0.0069 | -0.061 | -30.6812
-4 | -0.1655 | 0.00665 | -0.0585 | -24.8872
-3.5 | -0.1193 | 0.00631 | -0.0561 | -18.9065
-3 | -0.0726 | 0.00594 | -0.0538 | -12.2222
-2.5 | -0.0228 | 0.00572 | -0.0521 | -3.986
-2 | 0.0248 | 0.00536 | -0.0502 | 4.6269
-1.5 | 0.0739 | 0.00508 | -0.0485 | 14.5472
-1 | 0.1233 | 0.00476 | -0.0468 | 25.9034
-0.5 | 0.1764 | 0.00477 | -0.0458 | 36.9811
0 | 0.2295 | 0.00491 | -0.0447 | 46.7413
0.5 | 0.2805 | 0.0052 | -0.0433 | 53.9423
1 | 0.3348 | 0.0054 | -0.0425 | 62
1.5 | 0.3892 | 0.00562 | -0.0416 | 69.2527
2 | 0.4433 | 0.00583 | -0.0408 | 76.0377
2.5 | 0.4978 | 0.00604 | -0.04 | 82.4172
3 | 0.5523 | 0.00627 | -0.0392 | 88.0861
3.5 | 0.605 | 0.00654 | -0.038 | 92.5076
4 | 0.6582 | 0.0068 | -0.0369 | 96.7941
4.5 | 0.7099 | 0.00707 | -0.0356 | 100.4102
5 | 0.7581 | 0.00745 | -0.0335 | 101.7584
5.5 | 0.8046 | 0.00774 | -0.031 | 103.9535
6 | 0.8518 | 0.00808 | -0.0287 | 105.4208
6.5 | 0.8982 | 0.00843 | -0.0262 | 106.548
7 | 0.9454 | 0.00878 | -0.0239 | 107.6765
7.5 | 0.9928 | 0.00911 | -0.0216 | 108.9791
8 | 1.0394 | 0.00947 | -0.0193 | 109.7571
8.5 | 1.0849 | 0.00988 | -0.0167 | 109.8077
9 | 1.1314 | 0.01022 | -0.0143 | 110.7045
9.5 | 1.1756 | 0.01067 | -0.0116 | 110.1781
10 | 1.2177 | 0.01117 | -0.0085 | 109.0152
10.5 | 1.2622 | 0.01161 | -0.0059 | 108.7166
11 | 1.3041 | 0.01212 | -0.0029 | 107.599
11.5 | 1.3426 | 0.01278 | 0.0006 | 105.0548
12 | 1.3812 | 0.01345 | 0.0039 | 102.6914
12.5 | 1.4198 | 0.01409 | 0.0072 | 100.7665
13 | 1.4548 | 0.01487 | 0.011 | 97.8346
13.5 | 1.4829 | 0.01578 | 0.0157 | 93.9734
14 | 1.5335 | 0.0168 | 0.0158 | 91.2798
14.5 | 1.5676 | 0.01792 | 0.019 | 87.4777
15 | 1.5976 | 0.01932 | 0.0224 | 82.6915
15.5 | 1.622 | 0.02109 | 0.026 | 76.9085
16 | 1.6509 | 0.02278 | 0.0289 | 72.4715
16.5 | 1.6726 | 0.02501 | 0.0319 | 66.8772
17 | 1.6912 | 0.02764 | 0.0346 | 61.1867
17.5 | 1.7097 | 0.03049 | 0.0368 | 56.0741
18 | 1.718 | 0.03434 | 0.0388 | 50.0291
18.5 | 1.7244 | 0.03863 | 0.0401 | 44.6389
19 | 1.7225 | 0.04392 | 0.0407 | 39.219
19.5 | 1.7198 | 0.04961 | 0.0407 | 34.6664
20 | 1.6989 | 0.05737 | 0.0396 | 29.613

## 79. Re 5M Mach 0.50 (1)
BIGFOIL.COM POLAR EXPORT
mh95
MH 95 15.86% |  |  |  | Cl Max: | 1.488 | at alpha= | 10 | deg
JavaFoil+Calcfoil stall+Eppler ext transition |  |  |  | L/D Max: | 137.074 | at alpha= | 1.5 | deg
Re: | 5000000 |  |  | Cd Min: | 0.0041 | at alpha= | 1 | deg
Mach: | 0.5 |  |  | Cl=0 at alpha= | -2.5493 | deg
|  |  |  | @ Cl=0.1, Cd= | 0.0054552
|  |  |  | @ Cl=0.4, Cd= | 0.0046628
|  |  |  | @ Cl=0.6, Cd= | 0.0054991
alpha (deg) | Cl | Cd | Cm | Cl/Cd
-20 | -0.986 | 0.15841 | -0.019 | -6.227
-19.5 | -0.956 | 0.15369 | -0.019 | -6.218
-19 | -0.924 | 0.15183 | -0.018 | -6.087
-18.5 | -0.896 | 0.14785 | -0.019 | -6.062
-18 | -0.869 | 0.13994 | -0.019 | -6.207
-17.5 | -0.843 | 0.14448 | -0.02 | -5.834
-17 | -0.818 | 0.1306 | -0.021 | -6.265
-16.5 | -0.788 | 0.12518 | -0.021 | -6.298
-16 | -0.759 | 0.11925 | -0.021 | -6.365
-15.5 | -0.728 | 0.11767 | -0.021 | -6.189
-15 | -0.7 | 0.1127 | -0.021 | -6.21
-14.5 | -0.672 | 0.10905 | -0.021 | -6.162
-14 | -0.645 | 0.11094 | -0.022 | -5.812
-13.5 | -0.617 | 0.10048 | -0.022 | -6.142
-13 | -0.589 | 0.09593 | -0.022 | -6.135
-12.5 | -0.559 | 0.09275 | -0.021 | -6.025
-12 | -0.531 | 0.08814 | -0.021 | -6.022
-11.5 | -0.503 | 0.08266 | -0.021 | -6.088
-11 | -0.475 | 0.08099 | -0.022 | -5.87
-10.5 | -0.447 | 0.07502 | -0.022 | -5.965
-10 | -0.42 | 0.06806 | -0.023 | -6.165
-9.5 | -0.395 | 0.05886 | -0.028 | -6.712
-9 | -0.433 | 0.01559 | -0.047 | -27.79
-8.5 | -0.404 | 0.01333 | -0.049 | -30.327
-8 | -0.591 | 0.01242 | -0.05 | -47.547
-7.5 | -0.591 | 0.01116 | -0.051 | -52.992
-7 | -0.56 | 0.01038 | -0.052 | -53.971
-6.5 | -0.515 | 0.00968 | -0.053 | -53.201
-6 | -0.461 | 0.00914 | -0.054 | -50.416
-5.5 | -0.401 | 0.00864 | -0.055 | -46.379
-5 | -0.337 | 0.00814 | -0.056 | -41.405
-4.5 | -0.271 | 0.00781 | -0.057 | -34.708
-4 | -0.204 | 0.00643 | -0.058 | -31.641
-3.5 | -0.134 | 0.00616 | -0.059 | -21.8
-3 | -0.064 | 0.00594 | -0.06 | -10.773
-2.5 | 0.007 | 0.00566 | -0.061 | 1.188
-2 | 0.078 | 0.00548 | -0.062 | 14.209
-1.5 | 0.149 | 0.0054 | -0.063 | 27.608
-1 | 0.22 | 0.00528 | -0.064 | 41.706
-0.5 | 0.291 | 0.00459 | -0.065 | 63.464
0 | 0.362 | 0.00462 | -0.065 | 78.452
0.5 | 0.433 | 0.0047 | -0.066 | 92.157
1 | 0.503 | 0.0041 | -0.067 | 122.765
1.5 | 0.573 | 0.00418 | -0.068 | 137.074
2 | 0.643 | 0.0076 | -0.069 | 84.56
2.5 | 0.711 | 0.00794 | -0.07 | 89.597
3 | 0.78 | 0.0083 | -0.07 | 93.993
3.5 | 0.847 | 0.00881 | -0.071 | 96.153
4 | 0.914 | 0.00961 | -0.072 | 95.146
4.5 | 0.98 | 0.01026 | -0.073 | 95.462
5 | 1.044 | 0.01072 | -0.074 | 97.403
5.5 | 1.106 | 0.0113 | -0.074 | 97.87
6 | 1.166 | 0.01184 | -0.075 | 98.479
6.5 | 1.224 | 0.0125 | -0.076 | 97.887
7 | 1.279 | 0.01315 | -0.076 | 97.28
7.5 | 1.331 | 0.01395 | -0.077 | 95.382
8 | 1.377 | 0.0149 | -0.078 | 92.468
8.5 | 1.419 | 0.01599 | -0.078 | 88.724
9 | 1.454 | 0.01727 | -0.079 | 84.177
9.5 | 1.479 | 0.01873 | -0.079 | 78.992
10 | 1.488 | 0.02061 | -0.08 | 72.179
10.5 | 1.469 | 0.02295 | -0.08 | 63.993
11 | 1.399 | 0.02736 | -0.079 | 51.141
11.5 | 1.127 | 0.05604 | -0.069 | 20.115
12 | 0.82 | 0.09224 | -0.049 | 8.885
12.5 | 0.849 | 0.09951 | -0.051 | 8.531
13 | 0.88 | 0.10353 | -0.054 | 8.503
13.5 | 0.904 | 0.11685 | -0.052 | 7.739
14 | 0.929 | 0.1093 | -0.051 | 8.503
14.5 | 0.959 | 0.1141 | -0.053 | 8.402
15 | 0.991 | 0.11715 | -0.056 | 8.458

## 80. Re 5M Mach 0.50 (2)
BIGFOIL.COM POLAR EXPORT
mh95
MH 95 15.86% |  |  |  | Cl Max: | 1.5696 | at alpha= | 13.5 | deg
XFOIL ncrit=9 |  |  |  | L/D Max: | 95.7336 | at alpha= | 7 | deg
Re: | 5000000 |  |  | Cd Min: | 0.14793 | at alpha= | -15 | deg
Mach: | 0.5 |  |  | Cl=0 at alpha= | -2.138 | deg
|  |  |  | @ Cl=0.1, Cd= | 0.0052549
|  |  |  | @ Cl=0.4, Cd= | 0.0059225
|  |  |  | @ Cl=0.6, Cd= | 0.0069207
alpha (deg) | Cl | Cd | Cm | Cl/Cd
-15 | -0.4163 | 0.14793 | -0.0543 | -2.8142
-14.5 | -0.4214 | 0.13461 | -0.0616 | -3.1305
-14 | -0.4405 | 0.11966 | -0.0701 | -3.6813
-13.5 | -0.4583 | 0.10622 | -0.0783 | -4.3146
-13 | -0.4703 | 0.09434 | -0.0857 | -4.9852
-12.5 | -0.5033 | 0.08037 | -0.0934 | -6.2623
-12 | -0.5285 | 0.06755 | -0.101 | -7.8238
-11.5 | -0.553 | 0.05443 | -0.1113 | -10.1598
-11 | -0.5779 | 0.04249 | -0.1208 | -13.6008
-10.5 | -0.5977 | 0.03261 | -0.1272 | -18.3287
-10 | -0.6172 | 0.02526 | -0.1271 | -24.4339
-9.5 | -0.6072 | 0.01888 | -0.1282 | -32.161
-9 | -0.5702 | 0.01489 | -0.1278 | -38.2942
-8.5 | -0.5262 | 0.0125 | -0.1254 | -42.096
-8 | -0.4912 | 0.01105 | -0.1197 | -44.4525
-7.5 | -0.4578 | 0.00998 | -0.1129 | -45.8717
-7 | -0.4223 | 0.00919 | -0.1061 | -45.9521
-6.5 | -0.386 | 0.00858 | -0.0992 | -44.9883
-6 | -0.3498 | 0.00815 | -0.0921 | -42.9202
-5.5 | -0.317 | 0.0079 | -0.0842 | -40.1266
-5 | -0.273 | 0.00767 | -0.0786 | -35.5932
-4.5 | -0.2258 | 0.00751 | -0.0738 | -30.0666
-4 | -0.1762 | 0.00736 | -0.0696 | -23.9402
-3.5 | -0.129 | 0.00705 | -0.0651 | -18.2979
-3 | -0.0841 | 0.00657 | -0.0605 | -12.8006
-2.5 | -0.0362 | 0.00617 | -0.0566 | -5.8671
-2 | 0.0138 | 0.00581 | -0.0531 | 2.3752
-1.5 | 0.065 | 0.0055 | -0.0499 | 11.8182
-1 | 0.1164 | 0.00514 | -0.0469 | 22.6459
-0.5 | 0.1726 | 0.00511 | -0.0446 | 33.7769
0 | 0.2302 | 0.00521 | -0.0425 | 44.1843
0.5 | 0.2855 | 0.00545 | -0.04 | 52.3853
1 | 0.3422 | 0.00569 | -0.0377 | 60.1406
1.5 | 0.3971 | 0.00591 | -0.035 | 67.1912
2 | 0.4528 | 0.00615 | -0.0323 | 73.626
2.5 | 0.5095 | 0.00642 | -0.0298 | 79.3614
3 | 0.5661 | 0.0067 | -0.0273 | 84.4925
3.5 | 0.6214 | 0.00706 | -0.0244 | 88.017
4 | 0.6751 | 0.00745 | -0.0212 | 90.6174
4.5 | 0.7278 | 0.0079 | -0.0178 | 92.1266
5 | 0.7789 | 0.0084 | -0.014 | 92.7262
5.5 | 0.8317 | 0.00889 | -0.0104 | 93.5546
6 | 0.8856 | 0.00933 | -0.0068 | 94.9196
6.5 | 0.9399 | 0.00982 | -0.0032 | 95.7128
7 | 0.9918 | 0.01036 | 0.0008 | 95.7336
7.5 | 1.044 | 0.01096 | 0.0049 | 95.2555
8 | 1.097 | 0.01156 | 0.0091 | 94.8962
8.5 | 1.1457 | 0.01233 | 0.0138 | 92.9197
9 | 1.1937 | 0.01319 | 0.0187 | 90.5004
9.5 | 1.2429 | 0.01408 | 0.0235 | 88.2741
10 | 1.2886 | 0.01515 | 0.0287 | 85.0561
10.5 | 1.3306 | 0.01648 | 0.0342 | 80.7403
11 | 1.3686 | 0.01806 | 0.0399 | 75.7807
11.5 | 1.4078 | 0.01976 | 0.0453 | 71.2449
12 | 1.4417 | 0.02184 | 0.0507 | 66.0119
12.5 | 1.4708 | 0.02432 | 0.0561 | 60.477
13 | 1.5023 | 0.02746 | 0.0597 | 54.7087
13.5 | 1.5696 | 0.03278 | 0.0542 | 47.8829
15 | 1.5506 | 0.04952 | 0.0642 | 31.3126
15.5 | 1.5298 | 0.05776 | 0.0631 | 26.4855
16 | 1.4981 | 0.06734 | 0.0601 | 22.2468
16.5 | 1.4653 | 0.07755 | 0.0559 | 18.8949
17 | 1.4298 | 0.08852 | 0.0502 | 16.1523
17.5 | 1.3898 | 0.1005 | 0.0429 | 13.8289
18 | 1.3481 | 0.1132 | 0.0344 | 11.909
18.5 | 1.3081 | 0.1262 | 0.0251 | 10.3653

## 81. Re 6M Mach 0.00 (1)
BIGFOIL.COM POLAR EXPORT
mh95
MH 95 15.86% |  |  |  | Cl Max: | 1.81 | at alpha= | 15.5 | deg
JavaFoil+Calcfoil stall+Eppler ext transition |  |  |  | L/D Max: | 182.092 | at alpha= | 5.5 | deg
Re: | 6000000 |  |  | Cd Min: | 0.00447 | at alpha= | -1.5 | deg
Mach: | 0 |  |  | Cl=0 at alpha= | -2.5484 | deg
|  |  |  | @ Cl=0.1, Cd= | 0.0044797
|  |  |  | @ Cl=0.4, Cd= | 0.0048418
|  |  |  | @ Cl=0.6, Cd= | 0.0050743
alpha (deg) | Cl | Cd | Cm | Cl/Cd
-20 | -0.827 | 0.11664 | -0.019 | -7.093
-19.5 | -0.841 | 0.11199 | -0.019 | -7.509
-19 | -0.862 | 0.09897 | -0.02 | -8.705
-18.5 | -0.899 | 0.07203 | -0.023 | -12.485
-18 | -0.907 | 0.07105 | -0.023 | -12.764
-17.5 | -0.927 | 0.06006 | -0.025 | -15.434
-17 | -0.956 | 0.04482 | -0.027 | -21.339
-16.5 | -0.991 | 0.03006 | -0.029 | -32.963
-16 | -1 | 0.02632 | -0.03 | -38.003
-15.5 | -1.003 | 0.02439 | -0.03 | -41.106
-15 | -1.005 | 0.02181 | -0.031 | -46.064
-14.5 | -1.003 | 0.01976 | -0.032 | -50.734
-14 | -0.997 | 0.01809 | -0.033 | -55.099
-13.5 | -0.987 | 0.01661 | -0.034 | -59.385
-13 | -0.973 | 0.01515 | -0.035 | -64.236
-12.5 | -0.954 | 0.01435 | -0.036 | -66.501
-12 | -0.932 | 0.01345 | -0.037 | -69.291
-11.5 | -0.906 | 0.01263 | -0.038 | -71.727
-11 | -0.877 | 0.01182 | -0.039 | -74.168
-10.5 | -0.843 | 0.01128 | -0.04 | -74.728
-10 | -0.806 | 0.01074 | -0.04 | -75.048
-9.5 | -0.766 | 0.01017 | -0.041 | -75.36
-9 | -0.723 | 0.00971 | -0.042 | -74.454
-8.5 | -0.677 | 0.00934 | -0.043 | -72.473
-8 | -0.629 | 0.00895 | -0.044 | -70.212
-7.5 | -0.578 | 0.00869 | -0.045 | -66.505
-7 | -0.525 | 0.00837 | -0.045 | -62.688
-6.5 | -0.47 | 0.0081 | -0.046 | -58.051
-6 | -0.414 | 0.00781 | -0.047 | -53.063
-5.5 | -0.357 | 0.00723 | -0.048 | -49.305
-5 | -0.298 | 0.007 | -0.049 | -42.543
-4.5 | -0.238 | 0.00683 | -0.05 | -34.875
-4 | -0.178 | 0.00579 | -0.051 | -30.796
-3.5 | -0.117 | 0.00466 | -0.051 | -25.176
-3 | -0.056 | 0.00459 | -0.052 | -12.154
-2.5 | 0.006 | 0.00453 | -0.053 | 1.294
-2 | 0.068 | 0.00449 | -0.054 | 15.082
-1.5 | 0.13 | 0.00447 | -0.054 | 29.008
-1 | 0.191 | 0.00449 | -0.055 | 42.622
-0.5 | 0.253 | 0.00479 | -0.056 | 52.876
0 | 0.315 | 0.00479 | -0.057 | 65.655
0.5 | 0.376 | 0.00483 | -0.058 | 77.826
1 | 0.437 | 0.00486 | -0.058 | 90
1.5 | 0.498 | 0.00491 | -0.059 | 101.488
2 | 0.559 | 0.00496 | -0.06 | 112.764
2.5 | 0.62 | 0.00513 | -0.06 | 120.854
3 | 0.68 | 0.00527 | -0.061 | 129.126
3.5 | 0.74 | 0.00538 | -0.062 | 137.465
4 | 0.8 | 0.00574 | -0.063 | 139.343
4.5 | 0.859 | 0.005 | -0.063 | 171.939
5 | 0.917 | 0.00525 | -0.064 | 174.754
5.5 | 0.975 | 0.00535 | -0.065 | 182.092
6 | 1.032 | 0.0093 | -0.065 | 111.013
6.5 | 1.089 | 0.00959 | -0.066 | 113.48
7 | 1.145 | 0.00992 | -0.067 | 115.389
7.5 | 1.199 | 0.01026 | -0.067 | 116.884
8 | 1.254 | 0.01062 | -0.068 | 118.106
8.5 | 1.307 | 0.01097 | -0.068 | 119.135
9 | 1.359 | 0.01146 | -0.069 | 118.539
9.5 | 1.41 | 0.01196 | -0.07 | 117.859
10 | 1.459 | 0.01248 | -0.07 | 116.864
10.5 | 1.506 | 0.01298 | -0.071 | 115.965
11 | 1.551 | 0.01359 | -0.071 | 114.089
11.5 | 1.594 | 0.01422 | -0.072 | 112.13
12 | 1.635 | 0.01488 | -0.072 | 109.888
12.5 | 1.672 | 0.01551 | -0.073 | 107.815
13 | 1.706 | 0.0162 | -0.073 | 105.362
13.5 | 1.738 | 0.01702 | -0.074 | 102.162
14 | 1.767 | 0.01796 | -0.074 | 98.384
14.5 | 1.79 | 0.01935 | -0.074 | 92.491
15 | 1.806 | 0.02083 | -0.075 | 86.682
15.5 | 1.81 | 0.02265 | -0.075 | 79.933
16 | 1.807 | 0.02486 | -0.075 | 72.697
16.5 | 1.797 | 0.0278 | -0.074 | 64.65
17 | 1.781 | 0.03133 | -0.074 | 56.855
17.5 | 1.756 | 0.03657 | -0.074 | 48.026
18 | 1.73 | 0.04201 | -0.073 | 41.185
18.5 | 1.697 | 0.04939 | -0.072 | 34.361
19 | 1.662 | 0.05771 | -0.071 | 28.801
19.5 | 1.623 | 0.06802 | -0.07 | 23.854
20 | 1.585 | 0.07805 | -0.069 | 20.303

## 82. Re 6M Mach 0.00 (2)
BIGFOIL.COM POLAR EXPORT
mh95
MH 95 15.86% |  |  |  | Cl Max: | 1.7745 | at alpha= | 20 | deg
XFOIL ncrit=9 |  |  |  | L/D Max: | 119.692 | at alpha= | 9.5 | deg
Re: | 6000000 |  |  | Cd Min: | 0.04181 | at alpha= | -20 | deg
Mach: | 0 |  |  | Cl=0 at alpha= | -2.2933 | deg
|  |  |  | @ Cl=0.1, Cd= | 0.0049367
|  |  |  | @ Cl=0.4, Cd= | 0.0055037
|  |  |  | @ Cl=0.6, Cd= | 0.0062739
alpha (deg) | Cl | Cd | Cm | Cl/Cd
-20 | -1.438 | 0.04181 | -0.084 | -34.3937
-19.5 | -1.4366 | 0.0377 | -0.083 | -38.1061
-19 | -1.4426 | 0.0334 | -0.0809 | -43.1916
-18 | -1.4045 | 0.02803 | -0.0794 | -50.107
-17.5 | -1.3792 | 0.02542 | -0.0795 | -54.2565
-17 | -1.346 | 0.02342 | -0.0797 | -57.4722
-16.5 | -1.3116 | 0.02152 | -0.0799 | -60.948
-16 | -1.2718 | 0.02002 | -0.0803 | -63.5265
-15.5 | -1.2313 | 0.01849 | -0.0807 | -66.5928
-15 | -1.1861 | 0.01726 | -0.0814 | -68.7196
-14.5 | -1.1522 | 0.01601 | -0.0796 | -71.9675
-14 | -1.1071 | 0.01504 | -0.0796 | -73.6104
-13.5 | -1.0585 | 0.01406 | -0.0801 | -75.2845
-13 | -1.0025 | 0.01326 | -0.0818 | -75.6033
-12.5 | -0.9455 | 0.01251 | -0.0835 | -75.5795
-12 | -0.8939 | 0.01155 | -0.0843 | -77.3939
-11.5 | -0.8337 | 0.01074 | -0.0866 | -77.6257
-11 | -0.7884 | 0.01018 | -0.0854 | -77.446
-10.5 | -0.7461 | 0.0097 | -0.0833 | -76.9175
-10 | -0.7107 | 0.0093 | -0.0796 | -76.4194
-9.5 | -0.6756 | 0.00895 | -0.0757 | -75.486
-9 | -0.6357 | 0.00864 | -0.0726 | -73.5764
-8.5 | -0.5901 | 0.00834 | -0.0707 | -70.7554
-8 | -0.5444 | 0.00803 | -0.0688 | -67.7958
-7.5 | -0.4984 | 0.00772 | -0.0669 | -64.5596
-7 | -0.4512 | 0.00745 | -0.0652 | -60.5638
-6.5 | -0.4027 | 0.00724 | -0.0637 | -55.6215
-6 | -0.3539 | 0.00706 | -0.0622 | -50.1275
-5.5 | -0.3061 | 0.0069 | -0.0606 | -44.3623
-5 | -0.258 | 0.00678 | -0.0589 | -38.0531
-4.5 | -0.2104 | 0.00663 | -0.0572 | -31.7345
-4 | -0.1635 | 0.00642 | -0.0554 | -25.4673
-3.5 | -0.116 | 0.00615 | -0.0538 | -18.8618
-2.5 | -0.0198 | 0.00563 | -0.0509 | -3.5169
-2 | 0.0281 | 0.00535 | -0.0494 | 5.2523
-1.5 | 0.077 | 0.00509 | -0.0481 | 15.1277
-1 | 0.125 | 0.00477 | -0.0468 | 26.2055
-0.5 | 0.1762 | 0.00473 | -0.0459 | 37.2516
0 | 0.2265 | 0.00489 | -0.0448 | 46.319
0.5 | 0.2778 | 0.00509 | -0.0439 | 54.5776
1 | 0.3308 | 0.00527 | -0.0433 | 62.7704
1.5 | 0.384 | 0.00545 | -0.0428 | 70.4587
2 | 0.4376 | 0.00563 | -0.0423 | 77.7265
2.5 | 0.491 | 0.00583 | -0.0419 | 84.2196
3 | 0.5438 | 0.00604 | -0.0413 | 90.0331
3.5 | 0.5967 | 0.00626 | -0.0407 | 95.3195
4 | 0.649 | 0.00648 | -0.0401 | 100.1543
4.5 | 0.7 | 0.00676 | -0.0392 | 103.5503
5 | 0.7496 | 0.00708 | -0.0381 | 105.8757
5.5 | 0.7997 | 0.00737 | -0.037 | 108.5075
6 | 0.8489 | 0.00766 | -0.0359 | 110.8225
6.5 | 0.8971 | 0.00798 | -0.0345 | 112.4185
7 | 0.9423 | 0.00821 | -0.0325 | 114.7747
7.5 | 0.9875 | 0.00849 | -0.0305 | 116.3133
8 | 1.0324 | 0.00877 | -0.0286 | 117.7195
8.5 | 1.076 | 0.00912 | -0.0264 | 117.9825
9 | 1.1212 | 0.0094 | -0.0246 | 119.2766
9.5 | 1.1646 | 0.00973 | -0.0225 | 119.6917
10 | 1.2063 | 0.01014 | -0.0202 | 118.9645
10.5 | 1.2488 | 0.01047 | -0.0181 | 119.2741
11 | 1.2914 | 0.01084 | -0.0161 | 119.1328
11.5 | 1.3297 | 0.01131 | -0.0134 | 117.5685
12 | 1.3682 | 0.01182 | -0.0108 | 115.753
12.5 | 1.4069 | 0.01226 | -0.0084 | 114.7553
13 | 1.4445 | 0.01275 | -0.0058 | 113.2941
13.5 | 1.4772 | 0.01341 | -0.0026 | 110.1566
14 | 1.5077 | 0.01407 | 0.0009 | 107.1571
15 | 1.5847 | 0.01555 | 0.0041 | 101.91
15.5 | 1.6127 | 0.01662 | 0.0072 | 97.0337
16 | 1.6434 | 0.01761 | 0.0097 | 93.322
16.5 | 1.6692 | 0.01889 | 0.0126 | 88.3642
17 | 1.6915 | 0.02042 | 0.0156 | 82.8355
17.5 | 1.7153 | 0.02198 | 0.0182 | 78.0391
18 | 1.7317 | 0.02409 | 0.021 | 71.8846
18.5 | 1.7481 | 0.02638 | 0.0234 | 66.2661
19 | 1.7604 | 0.02915 | 0.0255 | 60.3911
19.5 | 1.7732 | 0.0321 | 0.0271 | 55.2399
20 | 1.7745 | 0.03624 | 0.0286 | 48.9652

## 83. Re 6M Mach 0.10 (1)
BIGFOIL.COM POLAR EXPORT
mh95
MH 95 15.86% |  |  |  | Cl Max: | 1.801 | at alpha= | 15.5 | deg
JavaFoil+Calcfoil stall+Eppler ext transition |  |  |  | L/D Max: | 174.825 | at alpha= | 5 | deg
Re: | 6000000 |  |  | Cd Min: | 0.00448 | at alpha= | -1.5 | deg
Mach: | 0.1 |  |  | Cl=0 at alpha= | -2.5484 | deg
|  |  |  | @ Cl=0.1, Cd= | 0.0044848
|  |  |  | @ Cl=0.4, Cd= | 0.0048316
|  |  |  | @ Cl=0.6, Cd= | 0.0050723
alpha (deg) | Cl | Cd | Cm | Cl/Cd
-19.5 | -0.786 | 0.12367 | -0.018 | -6.352
-19 | -0.807 | 0.11172 | -0.019 | -7.224
-18.5 | -0.843 | 0.08593 | -0.022 | -9.806
-18 | -0.853 | 0.08517 | -0.022 | -10.015
-17.5 | -0.88 | 0.06956 | -0.024 | -12.647
-17 | -0.903 | 0.05734 | -0.026 | -15.754
-16.5 | -0.955 | 0.03285 | -0.028 | -29.083
-16 | -0.97 | 0.02812 | -0.03 | -34.496
-15.5 | -0.976 | 0.02623 | -0.03 | -37.198
-15 | -0.983 | 0.02285 | -0.031 | -43.012
-14.5 | -0.984 | 0.02052 | -0.032 | -47.969
-14 | -0.981 | 0.01865 | -0.033 | -52.633
-13.5 | -0.974 | 0.01704 | -0.034 | -57.165
-13 | -0.964 | 0.01547 | -0.035 | -62.295
-12.5 | -0.947 | 0.01462 | -0.036 | -64.766
-12 | -0.927 | 0.01367 | -0.037 | -67.787
-11.5 | -0.903 | 0.01282 | -0.038 | -70.384
-11 | -0.874 | 0.012 | -0.039 | -72.87
-10.5 | -0.842 | 0.01144 | -0.04 | -73.567
-10 | -0.806 | 0.01084 | -0.041 | -74.357
-9.5 | -0.767 | 0.01029 | -0.041 | -74.548
-9 | -0.724 | 0.00979 | -0.042 | -74.013
-8.5 | -0.679 | 0.0094 | -0.043 | -72.226
-8 | -0.631 | 0.00901 | -0.044 | -69.978
-7.5 | -0.58 | 0.00874 | -0.045 | -66.317
-7 | -0.527 | 0.00844 | -0.046 | -62.444
-6.5 | -0.472 | 0.00816 | -0.047 | -57.864
-6 | -0.416 | 0.00789 | -0.047 | -52.699
-5.5 | -0.358 | 0.00723 | -0.048 | -49.551
-5 | -0.299 | 0.00704 | -0.049 | -42.489
-4.5 | -0.239 | 0.00686 | -0.05 | -34.897
-4 | -0.179 | 0.00581 | -0.051 | -30.813
-3.5 | -0.118 | 0.00471 | -0.052 | -25.014
-3 | -0.056 | 0.00464 | -0.052 | -12.082
-2.5 | 0.006 | 0.00452 | -0.053 | 1.302
-2 | 0.068 | 0.00449 | -0.054 | 15.165
-1.5 | 0.13 | 0.00448 | -0.055 | 29.035
-1 | 0.192 | 0.00451 | -0.056 | 42.685
-0.5 | 0.254 | 0.00484 | -0.056 | 52.599
0 | 0.316 | 0.0048 | -0.057 | 65.891
0.5 | 0.378 | 0.00481 | -0.058 | 78.607
1 | 0.439 | 0.00487 | -0.059 | 90.241
1.5 | 0.501 | 0.00489 | -0.059 | 102.406
2 | 0.562 | 0.00501 | -0.06 | 112.198
2.5 | 0.623 | 0.00511 | -0.061 | 121.873
3 | 0.683 | 0.00528 | -0.061 | 129.53
3.5 | 0.744 | 0.00543 | -0.062 | 136.999
4 | 0.803 | 0.00581 | -0.063 | 138.245
4.5 | 0.863 | 0.00504 | -0.064 | 171.31
5 | 0.921 | 0.00527 | -0.064 | 174.825
5.5 | 0.98 | 0.00903 | -0.065 | 108.493
6 | 1.037 | 0.00935 | -0.066 | 110.949
6.5 | 1.094 | 0.00965 | -0.066 | 113.364
7 | 1.15 | 0.01001 | -0.067 | 114.873
7.5 | 1.205 | 0.01031 | -0.068 | 116.82
8 | 1.259 | 0.01072 | -0.068 | 117.46
8.5 | 1.312 | 0.01113 | -0.069 | 117.909
9 | 1.364 | 0.0116 | -0.069 | 117.6
9.5 | 1.415 | 0.0121 | -0.07 | 116.961
10 | 1.464 | 0.0126 | -0.071 | 116.122
10.5 | 1.51 | 0.01316 | -0.071 | 114.798
11 | 1.555 | 0.01375 | -0.072 | 113.148
11.5 | 1.598 | 0.01442 | -0.072 | 110.871
12 | 1.638 | 0.01502 | -0.073 | 109.073
12.5 | 1.675 | 0.01574 | -0.073 | 106.374
13 | 1.708 | 0.01651 | -0.074 | 103.439
13.5 | 1.739 | 0.01731 | -0.074 | 100.45
14 | 1.766 | 0.01839 | -0.074 | 96.016
14.5 | 1.787 | 0.01989 | -0.075 | 89.834
15 | 1.8 | 0.02146 | -0.075 | 83.898
15.5 | 1.801 | 0.02349 | -0.075 | 76.667
16 | 1.795 | 0.02595 | -0.075 | 69.17
16.5 | 1.78 | 0.02932 | -0.074 | 60.703
17 | 1.76 | 0.03322 | -0.074 | 52.972
17.5 | 1.731 | 0.03887 | -0.073 | 44.527
18 | 1.697 | 0.04599 | -0.073 | 36.892
18.5 | 1.66 | 0.05399 | -0.072 | 30.745
19 | 1.62 | 0.06335 | -0.071 | 25.571
19.5 | 1.579 | 0.0734 | -0.07 | 21.508
20 | 1.534 | 0.08547 | -0.068 | 17.953

## 84. Re 6M Mach 0.10 (2)
BIGFOIL.COM POLAR EXPORT
mh95
MH 95 15.86% |  |  |  | Cl Max: | 1.771 | at alpha= | 19.5 | deg
XFOIL ncrit=9 |  |  |  | L/D Max: | 119.062 | at alpha= | 9.5 | deg
Re: | 6000000 |  |  | Cd Min: | 0.04728 | at alpha= | -20 | deg
Mach: | 0.1 |  |  | Cl=0 at alpha= | -2.2896 | deg
|  |  |  | @ Cl=0.1, Cd= | 0.0049466
|  |  |  | @ Cl=0.4, Cd= | 0.0055195
|  |  |  | @ Cl=0.6, Cd= | 0.0062846
alpha (deg) | Cl | Cd | Cm | Cl/Cd
-20 | -1.4056 | 0.04728 | -0.0855 | -29.7293
-19.5 | -1.4088 | 0.04221 | -0.0854 | -33.376
-19 | -1.423 | 0.03669 | -0.0841 | -38.7844
-18.5 | -1.4128 | 0.03385 | -0.0819 | -41.7371
-18 | -1.3938 | 0.03045 | -0.0822 | -45.7734
-17.5 | -1.372 | 0.02735 | -0.0824 | -50.1645
-17 | -1.3414 | 0.02505 | -0.0826 | -53.5489
-16.5 | -1.3093 | 0.02283 | -0.0827 | -57.35
-16 | -1.2709 | 0.02115 | -0.0829 | -60.0898
-15.5 | -1.2323 | 0.01941 | -0.0831 | -63.4879
-15 | -1.1884 | 0.01802 | -0.0836 | -65.9489
-14.5 | -1.1542 | 0.01663 | -0.082 | -69.4047
-14 | -1.1102 | 0.01554 | -0.0817 | -71.4414
-13.5 | -1.0632 | 0.01447 | -0.0819 | -73.4762
-13 | -1.0078 | 0.01361 | -0.0833 | -74.0485
-12.5 | -0.9478 | 0.01278 | -0.0855 | -74.1628
-12 | -0.8981 | 0.01198 | -0.0855 | -74.9666
-11.5 | -0.8378 | 0.01096 | -0.0879 | -76.4416
-11 | -0.7891 | 0.01032 | -0.0873 | -76.4632
-10.5 | -0.7447 | 0.0098 | -0.0856 | -75.9898
-10 | -0.7092 | 0.00938 | -0.0818 | -75.6077
-9.5 | -0.6738 | 0.00901 | -0.0779 | -74.7836
-9 | -0.6368 | 0.0087 | -0.0741 | -73.1954
-8.5 | -0.5915 | 0.00839 | -0.072 | -70.5006
-8 | -0.5455 | 0.0081 | -0.07 | -67.3457
-7.5 | -0.4999 | 0.00777 | -0.0679 | -64.3372
-7 | -0.4528 | 0.00749 | -0.066 | -60.4539
-6.5 | -0.4042 | 0.00726 | -0.0644 | -55.6749
-6 | -0.3552 | 0.00709 | -0.0629 | -50.0987
-5.5 | -0.3074 | 0.00692 | -0.0611 | -44.422
-5 | -0.2591 | 0.0068 | -0.0594 | -38.1029
-4.5 | -0.2113 | 0.00665 | -0.0577 | -31.7744
-4 | -0.1642 | 0.00646 | -0.0558 | -25.418
-3.5 | -0.1167 | 0.00617 | -0.0541 | -18.9141
-3 | -0.0696 | 0.00584 | -0.0524 | -11.9178
-2.5 | -0.0202 | 0.00565 | -0.0511 | -3.5752
-2 | 0.0278 | 0.00536 | -0.0495 | 5.1866
-1.5 | 0.0769 | 0.0051 | -0.0482 | 15.0784
-1 | 0.1251 | 0.00478 | -0.0468 | 26.1715
-0.5 | 0.1765 | 0.00474 | -0.0459 | 37.2363
0 | 0.2271 | 0.0049 | -0.0448 | 46.3469
0.5 | 0.2786 | 0.0051 | -0.0439 | 54.6275
1 | 0.3317 | 0.00528 | -0.0432 | 62.822
1.5 | 0.3852 | 0.00547 | -0.0427 | 70.4205
2 | 0.439 | 0.00565 | -0.0422 | 77.6991
2.5 | 0.4926 | 0.00585 | -0.0417 | 84.2051
3 | 0.5457 | 0.00605 | -0.0411 | 90.1983
3.5 | 0.5989 | 0.00628 | -0.0405 | 95.3662
4 | 0.6513 | 0.0065 | -0.0398 | 100.2
4.5 | 0.7022 | 0.0068 | -0.0388 | 103.2647
5 | 0.7523 | 0.0071 | -0.0377 | 105.9577
5.5 | 0.8024 | 0.0074 | -0.0365 | 108.4324
6 | 0.8518 | 0.0077 | -0.0353 | 110.6234
7 | 0.9437 | 0.00825 | -0.0314 | 114.3879
7.5 | 0.9896 | 0.00853 | -0.0294 | 116.0141
8 | 1.0347 | 0.00883 | -0.0273 | 117.1801
8.5 | 1.079 | 0.00918 | -0.0252 | 117.5381
9 | 1.1243 | 0.00947 | -0.0233 | 118.7223
9.5 | 1.168 | 0.00981 | -0.0211 | 119.0622
10 | 1.2094 | 0.01025 | -0.0186 | 117.9902
10.5 | 1.2531 | 0.01057 | -0.0166 | 118.5525
11 | 1.2951 | 0.01096 | -0.0143 | 118.1661
11.5 | 1.3338 | 0.01146 | -0.0116 | 116.3874
12 | 1.3723 | 0.01197 | -0.0089 | 114.6449
12.5 | 1.4119 | 0.01242 | -0.0064 | 113.6795
13 | 1.4483 | 0.01298 | -0.0035 | 111.5794
13.5 | 1.4815 | 0.01366 | -0.0003 | 108.4553
14 | 1.5122 | 0.01432 | 0.0034 | 105.6006
16 | 1.6484 | 0.01812 | 0.0125 | 90.9713
16.5 | 1.6726 | 0.01955 | 0.0156 | 85.555
17 | 1.6962 | 0.02112 | 0.0184 | 80.3125
17.5 | 1.7179 | 0.02291 | 0.0211 | 74.9847
18 | 1.7335 | 0.02521 | 0.024 | 68.7624
18.5 | 1.7478 | 0.02782 | 0.0263 | 62.8253
19 | 1.7598 | 0.03079 | 0.0283 | 57.1549
19.5 | 1.771 | 0.03408 | 0.0297 | 51.966
20 | 1.7709 | 0.03856 | 0.0309 | 45.9258

## 85. Re 6M Mach 0.25 (1)
BIGFOIL.COM POLAR EXPORT
mh95
MH 95 15.86% |  |  |  | Cl Max: | 1.75 | at alpha= | 14.5 | deg
JavaFoil+Calcfoil stall+Eppler ext transition |  |  |  | L/D Max: | 172.936 | at alpha= | 4.5 | deg
Re: | 6000000 |  |  | Cd Min: | 0.00447 | at alpha= | -1.5 | deg
Mach: | 0.25 |  |  | Cl=0 at alpha= | -2.5469 | deg
|  |  |  | @ Cl=0.1, Cd= | 0.0045019
|  |  |  | @ Cl=0.4, Cd= | 0.0048638
|  |  |  | @ Cl=0.6, Cd= | 0.0050819
alpha (deg) | Cl | Cd | Cm | Cl/Cd
-17.5 | -0.539 | 0.11909 | -0.019 | -4.522
-17 | -0.581 | 0.11124 | -0.02 | -5.226
-16.5 | -0.622 | 0.10129 | -0.021 | -6.145
-16 | -0.667 | 0.08564 | -0.024 | -7.783
-15.5 | -0.682 | 0.09601 | -0.022 | -7.105
-15 | -0.722 | 0.07795 | -0.025 | -9.261
-14.5 | -0.784 | 0.04673 | -0.03 | -16.768
-14 | -0.845 | 0.02557 | -0.033 | -33.046
-13.5 | -0.867 | 0.02116 | -0.035 | -40.98
-13 | -0.879 | 0.01866 | -0.036 | -47.098
-12.5 | -0.883 | 0.0165 | -0.037 | -53.536
-12 | -0.879 | 0.01515 | -0.038 | -58.055
-11.5 | -0.869 | 0.01396 | -0.039 | -62.269
-11 | -0.852 | 0.01317 | -0.04 | -64.655
-10.5 | -0.829 | 0.01222 | -0.041 | -67.865
-10 | -0.8 | 0.01161 | -0.042 | -68.944
-9.5 | -0.767 | 0.01089 | -0.042 | -70.422
-9 | -0.728 | 0.01033 | -0.043 | -70.52
-8.5 | -0.686 | 0.00987 | -0.044 | -69.474
-8 | -0.639 | 0.00916 | -0.045 | -69.753
-7.5 | -0.59 | 0.00875 | -0.046 | -67.401
-7 | -0.537 | 0.00843 | -0.047 | -63.681
-6.5 | -0.482 | 0.00807 | -0.048 | -59.751
-6 | -0.425 | 0.00776 | -0.049 | -54.8
-5.5 | -0.367 | 0.00743 | -0.049 | -49.363
-5 | -0.307 | 0.00719 | -0.05 | -42.672
-4.5 | -0.246 | 0.00699 | -0.051 | -35.114
-4 | -0.184 | 0.00591 | -0.052 | -31.088
-3.5 | -0.121 | 0.00572 | -0.053 | -21.149
-3 | -0.058 | 0.00464 | -0.054 | -12.409
-2.5 | 0.006 | 0.00457 | -0.055 | 1.323
-2 | 0.07 | 0.00453 | -0.055 | 15.428
-1.5 | 0.134 | 0.00447 | -0.056 | 29.894
-1 | 0.198 | 0.00453 | -0.057 | 43.632
-0.5 | 0.261 | 0.00453 | -0.058 | 57.675
0 | 0.325 | 0.00482 | -0.059 | 67.396
0.5 | 0.388 | 0.00486 | -0.059 | 79.927
1 | 0.451 | 0.00488 | -0.06 | 92.465
1.5 | 0.514 | 0.00494 | -0.061 | 104.09
2 | 0.577 | 0.00503 | -0.062 | 114.799
2.5 | 0.639 | 0.00517 | -0.062 | 123.59
3 | 0.702 | 0.00533 | -0.063 | 131.573
3.5 | 0.763 | 0.00552 | -0.064 | 138.246
4 | 0.824 | 0.00494 | -0.065 | 166.819
4.5 | 0.885 | 0.00512 | -0.065 | 172.936
5 | 0.945 | 0.00899 | -0.066 | 105.138
5.5 | 1.004 | 0.00933 | -0.067 | 107.616
6 | 1.062 | 0.00969 | -0.067 | 109.678
6.5 | 1.12 | 0.01002 | -0.068 | 111.827
7 | 1.177 | 0.01043 | -0.069 | 112.783
7.5 | 1.232 | 0.01079 | -0.069 | 114.221
8 | 1.287 | 0.01121 | -0.07 | 114.777
8.5 | 1.34 | 0.01168 | -0.071 | 114.692
9 | 1.391 | 0.01226 | -0.071 | 113.499
9.5 | 1.441 | 0.01283 | -0.072 | 112.317
10 | 1.489 | 0.01345 | -0.072 | 110.676
10.5 | 1.534 | 0.01409 | -0.073 | 108.888
11 | 1.576 | 0.01483 | -0.073 | 106.282
11.5 | 1.616 | 0.01557 | -0.074 | 103.755
12 | 1.651 | 0.01638 | -0.074 | 100.836
12.5 | 1.682 | 0.01723 | -0.075 | 97.641
13 | 1.708 | 0.01822 | -0.075 | 93.764
13.5 | 1.729 | 0.01957 | -0.076 | 88.351
14 | 1.744 | 0.02141 | -0.076 | 81.442
14.5 | 1.75 | 0.02371 | -0.076 | 73.786
15 | 1.744 | 0.02655 | -0.076 | 65.67
15.5 | 1.718 | 0.0304 | -0.075 | 56.513
16 | 1.676 | 0.03674 | -0.074 | 45.613
16.5 | 1.63 | 0.04351 | -0.073 | 37.465
17 | 1.572 | 0.05377 | -0.072 | 29.23
17.5 | 1.509 | 0.06529 | -0.07 | 23.117
18 | 1.445 | 0.07704 | -0.069 | 18.756
18.5 | 1.372 | 0.09305 | -0.067 | 14.745
19 | 1.301 | 0.10716 | -0.065 | 12.145
19.5 | 1.227 | 0.12332 | -0.063 | 9.949

## 86. Re 6M Mach 0.25 (2)
BIGFOIL.COM POLAR EXPORT
mh95
MH 95 15.86% |  |  |  | Cl Max: | 1.7461 | at alpha= | 19 | deg
XFOIL ncrit=9 |  |  |  | L/D Max: | 115.205 | at alpha= | 8.5 | deg
Re: | 6000000 |  |  | Cd Min: | 0.12232 | at alpha= | -20 | deg
Mach: | 0.25 |  |  | Cl=0 at alpha= | -2.2678 | deg
|  |  |  | @ Cl=0.1, Cd= | 0.0050207
|  |  |  | @ Cl=0.4, Cd= | 0.0055627
|  |  |  | @ Cl=0.6, Cd= | 0.0063431
alpha (deg) | Cl | Cd | Cm | Cl/Cd
-20 | -0.9556 | 0.12232 | -0.0538 | -7.8123
-19.5 | -1.0158 | 0.10584 | -0.0626 | -9.5975
-19 | -1.1235 | 0.0833 | -0.0751 | -13.4874
-18.5 | -1.1386 | 0.07466 | -0.0784 | -15.2505
-18 | -1.1819 | 0.06272 | -0.0835 | -18.8441
-17.5 | -1.2208 | 0.0511 | -0.0892 | -23.8904
-17 | -1.2191 | 0.04411 | -0.0926 | -27.6377
-16.5 | -1.2231 | 0.03719 | -0.0951 | -32.8879
-16 | -1.2031 | 0.03293 | -0.0962 | -36.5351
-15.5 | -1.1899 | 0.02841 | -0.0967 | -41.8831
-15 | -1.1625 | 0.02526 | -0.0967 | -46.0214
-14.5 | -1.1362 | 0.02205 | -0.0965 | -51.5283
-14 | -1.104 | 0.01993 | -0.0949 | -55.3939
-13.5 | -1.0691 | 0.01793 | -0.0934 | -59.6263
-13 | -1.0228 | 0.0165 | -0.0929 | -61.9879
-12.5 | -0.9721 | 0.01494 | -0.0934 | -65.0669
-12 | -0.9232 | 0.01379 | -0.0927 | -66.9471
-11.5 | -0.8617 | 0.01272 | -0.0944 | -67.7437
-11 | -0.796 | 0.01142 | -0.0972 | -69.7023
-10.5 | -0.7484 | 0.01057 | -0.0957 | -70.8042
-10 | -0.7037 | 0.00997 | -0.0933 | -70.5817
-9.5 | -0.6639 | 0.00947 | -0.0896 | -70.1056
-9 | -0.6282 | 0.00901 | -0.0851 | -69.7225
-8.5 | -0.5919 | 0.00864 | -0.0804 | -68.5069
-8 | -0.5514 | 0.00835 | -0.0766 | -66.0359
-7.5 | -0.5053 | 0.00805 | -0.0738 | -62.7702
-7 | -0.4599 | 0.00769 | -0.071 | -59.8049
-6.5 | -0.4119 | 0.00742 | -0.0687 | -55.5121
-6 | -0.3629 | 0.00722 | -0.0665 | -50.2632
-5.5 | -0.314 | 0.00705 | -0.0644 | -44.539
-5 | -0.2649 | 0.00692 | -0.0623 | -38.2803
-4.5 | -0.2161 | 0.0068 | -0.0602 | -31.7794
-4 | -0.1686 | 0.0066 | -0.0579 | -25.5455
-3.5 | -0.1202 | 0.00631 | -0.0559 | -19.0491
-3 | -0.0725 | 0.00596 | -0.0538 | -12.1644
-2.5 | -0.0228 | 0.00571 | -0.0521 | -3.993
-2 | 0.0263 | 0.00544 | -0.0504 | 4.8346
-1.5 | 0.0763 | 0.00518 | -0.0489 | 14.7297
-1 | 0.1254 | 0.00485 | -0.0472 | 25.8557
-0.5 | 0.1777 | 0.0048 | -0.0461 | 37.0208
0 | 0.2298 | 0.00494 | -0.0449 | 46.5182
0.5 | 0.2821 | 0.00516 | -0.0437 | 54.6705
1 | 0.3365 | 0.00534 | -0.0429 | 63.015
1.5 | 0.3915 | 0.00553 | -0.0422 | 70.7957
2 | 0.4461 | 0.00574 | -0.0414 | 77.7178
2.5 | 0.501 | 0.00594 | -0.0407 | 84.3434
3 | 0.5559 | 0.00613 | -0.0399 | 90.6852
3.5 | 0.6097 | 0.00639 | -0.039 | 95.4147
4 | 0.6623 | 0.00666 | -0.0378 | 99.4444
4.5 | 0.7145 | 0.00695 | -0.0365 | 102.8058
5 | 0.7644 | 0.00729 | -0.0348 | 104.856
5.5 | 0.8116 | 0.0076 | -0.0324 | 106.7895
6 | 0.859 | 0.00788 | -0.0301 | 109.0102
6.5 | 0.9067 | 0.00819 | -0.0278 | 110.7082
7 | 0.9537 | 0.00852 | -0.0255 | 111.9366
7.5 | 1.0018 | 0.00883 | -0.0233 | 113.4541
8 | 1.0477 | 0.00921 | -0.0208 | 113.7568
8.5 | 1.0956 | 0.00951 | -0.0186 | 115.205
9.5 | 1.1852 | 0.01034 | -0.0132 | 114.6228
10 | 1.2301 | 0.01075 | -0.0106 | 114.4279
10.5 | 1.2746 | 0.01117 | -0.0079 | 114.1092
11 | 1.315 | 0.01174 | -0.0047 | 112.0102
11.5 | 1.3553 | 0.01232 | -0.0014 | 110.0081
12 | 1.3963 | 0.01288 | 0.0017 | 108.4084
13 | 1.4697 | 0.01436 | 0.0088 | 102.3468
13.5 | 1.5027 | 0.01519 | 0.0129 | 98.9269
14 | 1.5419 | 0.016 | 0.0156 | 96.3688
15 | 1.6108 | 0.01859 | 0.0211 | 86.6487
15.5 | 1.6425 | 0.01994 | 0.0242 | 82.3721
16 | 1.67 | 0.02163 | 0.0274 | 77.2076
16.5 | 1.6904 | 0.02387 | 0.0307 | 70.8169
17 | 1.7136 | 0.02614 | 0.0334 | 65.5547
17.5 | 1.7259 | 0.02935 | 0.0361 | 58.8041
18 | 1.7407 | 0.03265 | 0.038 | 53.3139
18.5 | 1.7435 | 0.0372 | 0.0395 | 46.8683
19 | 1.7461 | 0.04204 | 0.0403 | 41.5343
19.5 | 1.7398 | 0.04794 | 0.0405 | 36.2912
20 | 1.725 | 0.05484 | 0.04 | 31.4551

## 87. Re 6M Mach 0.50 (1)
BIGFOIL.COM POLAR EXPORT
mh95
MH 95 15.86% |  |  |  | Cl Max: | 1.49 | at alpha= | 10 | deg
JavaFoil+Calcfoil stall+Eppler ext transition |  |  |  | L/D Max: | 137.459 | at alpha= | 1.5 | deg
Re: | 6000000 |  |  | Cd Min: | 0.00411 | at alpha= | 1 | deg
Mach: | 0.5 |  |  | Cl=0 at alpha= | -2.5493 | deg
|  |  |  | @ Cl=0.1, Cd= | 0.005479
|  |  |  | @ Cl=0.4, Cd= | 0.0047468
|  |  |  | @ Cl=0.6, Cd= | 0.0054429
alpha (deg) | Cl | Cd | Cm | Cl/Cd
-20 | -0.989 | 0.15216 | -0.019 | -6.502
-19.5 | -0.957 | 0.14952 | -0.019 | -6.402
-19 | -0.927 | 0.14861 | -0.019 | -6.235
-18.5 | -0.897 | 0.14388 | -0.019 | -6.231
-18 | -0.869 | 0.13596 | -0.019 | -6.391
-17.5 | -0.844 | 0.14263 | -0.02 | -5.914
-17 | -0.819 | 0.12748 | -0.022 | -6.427
-16.5 | -0.791 | 0.12212 | -0.022 | -6.475
-16 | -0.76 | 0.11754 | -0.022 | -6.466
-15.5 | -0.73 | 0.11389 | -0.021 | -6.406
-15 | -0.7 | 0.11048 | -0.021 | -6.336
-14.5 | -0.672 | 0.10785 | -0.021 | -6.232
-14 | -0.645 | 0.10794 | -0.022 | -5.974
-13.5 | -0.618 | 0.0995 | -0.023 | -6.21
-13 | -0.589 | 0.09427 | -0.022 | -6.248
-12.5 | -0.56 | 0.09167 | -0.022 | -6.105
-12 | -0.531 | 0.08849 | -0.021 | -6
-11.5 | -0.503 | 0.08105 | -0.022 | -6.21
-11 | -0.475 | 0.07876 | -0.022 | -6.037
-10.5 | -0.448 | 0.07394 | -0.022 | -6.052
-10 | -0.42 | 0.06725 | -0.024 | -6.247
-9.5 | -0.398 | 0.05568 | -0.03 | -7.153
-9 | -0.435 | 0.01484 | -0.047 | -29.29
-8.5 | -0.405 | 0.01292 | -0.049 | -31.333
-8 | -0.591 | 0.01206 | -0.05 | -49.049
-7.5 | -0.592 | 0.01084 | -0.051 | -54.61
-7 | -0.561 | 0.01008 | -0.052 | -55.633
-6.5 | -0.515 | 0.00944 | -0.053 | -54.582
-6 | -0.461 | 0.00889 | -0.054 | -51.858
-5.5 | -0.401 | 0.00843 | -0.055 | -47.594
-5 | -0.338 | 0.00796 | -0.056 | -42.414
-4.5 | -0.271 | 0.00766 | -0.057 | -35.433
-4 | -0.204 | 0.00641 | -0.058 | -31.741
-3.5 | -0.134 | 0.00613 | -0.059 | -21.902
-3 | -0.064 | 0.00591 | -0.06 | -10.826
-2.5 | 0.007 | 0.00573 | -0.061 | 1.175
-2 | 0.078 | 0.00551 | -0.062 | 14.124
-1.5 | 0.149 | 0.00541 | -0.063 | 27.527
-1 | 0.22 | 0.00462 | -0.064 | 47.68
-0.5 | 0.291 | 0.00467 | -0.065 | 62.444
0 | 0.362 | 0.00472 | -0.065 | 76.813
0.5 | 0.433 | 0.00477 | -0.066 | 90.714
1 | 0.503 | 0.00411 | -0.067 | 122.594
1.5 | 0.573 | 0.00417 | -0.068 | 137.459
2 | 0.643 | 0.00747 | -0.069 | 85.972
2.5 | 0.712 | 0.00782 | -0.07 | 91.029
3 | 0.78 | 0.00817 | -0.07 | 95.424
3.5 | 0.847 | 0.00886 | -0.071 | 95.703
4 | 0.914 | 0.00939 | -0.072 | 97.367
4.5 | 0.98 | 0.00998 | -0.073 | 98.204
5 | 1.044 | 0.01045 | -0.074 | 99.941
5.5 | 1.106 | 0.01097 | -0.074 | 100.868
6 | 1.167 | 0.01156 | -0.075 | 100.96
6.5 | 1.225 | 0.0121 | -0.076 | 101.236
7 | 1.28 | 0.01276 | -0.077 | 100.312
7.5 | 1.331 | 0.01349 | -0.077 | 98.662
8 | 1.378 | 0.01449 | -0.078 | 95.147
8.5 | 1.42 | 0.01556 | -0.078 | 91.247
9 | 1.455 | 0.01675 | -0.079 | 86.848
9.5 | 1.481 | 0.01813 | -0.079 | 81.681
10 | 1.49 | 0.0199 | -0.08 | 74.847
10.5 | 1.472 | 0.02215 | -0.08 | 66.428
11 | 1.406 | 0.02591 | -0.079 | 54.258
11.5 | 1.133 | 0.05333 | -0.07 | 21.251
12 | 0.822 | 0.08966 | -0.051 | 9.169
12.5 | 0.852 | 0.09661 | -0.053 | 8.82
13 | 0.883 | 0.10103 | -0.055 | 8.736
13.5 | 0.906 | 0.11349 | -0.053 | 7.98
14 | 0.93 | 0.10924 | -0.052 | 8.512
14.5 | 0.962 | 0.11009 | -0.055 | 8.741
15 | 0.996 | 0.11152 | -0.058 | 8.935

## 88. Re 6M Mach 0.50 (2)
BIGFOIL.COM POLAR EXPORT
mh95
MH 95 15.86% |  |  |  | Cl Max: | 1.6435 | at alpha= | 14 | deg
XFOIL ncrit=9 |  |  |  | L/D Max: | 100.37 | at alpha= | 7.5 | deg
Re: | 6000000 |  |  | Cd Min: | 0.14488 | at alpha= | -15 | deg
Mach: | 0.5 |  |  | Cl=0 at alpha= | -2.155 | deg
|  |  |  | @ Cl=0.1, Cd= | 0.0053133
|  |  |  | @ Cl=0.4, Cd= | 0.0058097
|  |  |  | @ Cl=0.6, Cd= | 0.00671
alpha (deg) | Cl | Cd | Cm | Cl/Cd
-15 | -0.4175 | 0.14488 | -0.0577 | -2.8817
-14.5 | -0.425 | 0.13146 | -0.0651 | -3.2329
-14 | -0.4457 | 0.11668 | -0.0737 | -3.8198
-13.5 | -0.4745 | 0.10187 | -0.0827 | -4.6579
-13 | -0.4975 | 0.08878 | -0.0908 | -5.6037
-12.5 | -0.5276 | 0.07591 | -0.0973 | -6.9503
-12 | -0.5495 | 0.06341 | -0.1055 | -8.6658
-11.5 | -0.5724 | 0.05088 | -0.1154 | -11.25
-11 | -0.5965 | 0.03958 | -0.124 | -15.0707
-10.5 | -0.6143 | 0.03053 | -0.1289 | -20.1212
-10 | -0.6279 | 0.02366 | -0.1286 | -26.5385
-9.5 | -0.6191 | 0.01796 | -0.1279 | -34.471
-9 | -0.5661 | 0.01378 | -0.1307 | -41.0813
-8.5 | -0.5335 | 0.01175 | -0.1255 | -45.4043
-8 | -0.5045 | 0.01046 | -0.1182 | -48.2314
-7.5 | -0.4686 | 0.00959 | -0.1114 | -48.8634
-7 | -0.4314 | 0.0089 | -0.1047 | -48.4719
-6.5 | -0.3993 | 0.0083 | -0.097 | -48.1084
-6 | -0.3665 | 0.00791 | -0.0891 | -46.3338
-5.5 | -0.3298 | 0.0077 | -0.082 | -42.8312
-5 | -0.2824 | 0.00752 | -0.077 | -37.5532
-4.5 | -0.2332 | 0.00734 | -0.0725 | -31.7711
-4 | -0.1819 | 0.00723 | -0.0686 | -25.1591
-3.5 | -0.1316 | 0.00697 | -0.0647 | -18.8809
-3 | -0.0837 | 0.00656 | -0.0606 | -12.7591
-2.5 | -0.0356 | 0.00613 | -0.0567 | -5.8075
-2 | 0.016 | 0.00585 | -0.0535 | 2.735
-1.5 | 0.067 | 0.00554 | -0.0503 | 12.0939
-1 | 0.1194 | 0.00518 | -0.0475 | 23.0502
-0.5 | 0.1755 | 0.00514 | -0.0452 | 34.144
0 | 0.2331 | 0.00517 | -0.0432 | 45.087
0.5 | 0.2878 | 0.00542 | -0.0406 | 53.0996
1 | 0.3467 | 0.00562 | -0.0387 | 61.6904
1.5 | 0.4029 | 0.00582 | -0.0362 | 69.2268
2 | 0.4591 | 0.00601 | -0.0336 | 76.3894
2.5 | 0.5149 | 0.00627 | -0.0309 | 82.1212
3 | 0.5722 | 0.00654 | -0.0285 | 87.4924
3.5 | 0.6278 | 0.00688 | -0.0257 | 91.25
4 | 0.681 | 0.00728 | -0.0223 | 93.544
4.5 | 0.7334 | 0.00774 | -0.0188 | 94.7545
5 | 0.7865 | 0.00816 | -0.0153 | 96.3848
5.5 | 0.841 | 0.0086 | -0.0119 | 97.7907
6 | 0.8939 | 0.00906 | -0.0082 | 98.6645
6.5 | 0.95 | 0.00948 | -0.0048 | 100.211
7 | 1.0015 | 0.01005 | -0.0006 | 99.6517
7.5 | 1.0569 | 0.01053 | 0.0031 | 100.3704
8 | 1.1083 | 0.01117 | 0.0075 | 99.2211
8.5 | 1.1579 | 0.01189 | 0.0123 | 97.3844
9 | 1.2103 | 0.01261 | 0.0168 | 95.9794
9.5 | 1.2596 | 0.01346 | 0.0217 | 93.581
10 | 1.305 | 0.01453 | 0.0271 | 89.8142
10.5 | 1.3488 | 0.01574 | 0.0326 | 85.6925
11 | 1.393 | 0.01706 | 0.0379 | 81.653
11.5 | 1.4337 | 0.01864 | 0.0435 | 76.9152
12 | 1.4706 | 0.02053 | 0.0491 | 71.6318
12.5 | 1.5012 | 0.0229 | 0.0547 | 65.5546
13 | 1.525 | 0.0257 | 0.0604 | 59.3385
13.5 | 1.5796 | 0.02955 | 0.0597 | 53.4552
14 | 1.6435 | 0.03517 | 0.0547 | 46.7302
14.5 | 1.6135 | 0.03931 | 0.0643 | 41.0455
15 | 1.6047 | 0.04603 | 0.0654 | 34.862
15.5 | 1.5866 | 0.05371 | 0.0654 | 29.5401
16 | 1.5586 | 0.06252 | 0.0637 | 24.9296
16.5 | 1.5296 | 0.07194 | 0.0606 | 21.2622
17 | 1.491 | 0.08276 | 0.0555 | 18.0159
17.5 | 1.4469 | 0.09475 | 0.0485 | 15.2707
18 | 1.4068 | 0.10689 | 0.0407 | 13.1612
18.5 | 1.3647 | 0.11977 | 0.0315 | 11.3943
19 | 1.3193 | 0.1335 | 0.0211 | 9.8824

## 89. Re 7M Mach 0.00 (1)
BIGFOIL.COM POLAR EXPORT
mh95
MH 95 15.86% |  |  |  | Cl Max: | 1.812 | at alpha= | 15.5 | deg
JavaFoil+Calcfoil stall+Eppler ext transition |  |  |  | L/D Max: | 184.467 | at alpha= | 5.5 | deg
Re: | 7000000 |  |  | Cd Min: | 0.00453 | at alpha= | -1.5 | deg
Mach: | 0 |  |  | Cl=0 at alpha= | -2.5484 | deg
|  |  |  | @ Cl=0.1, Cd= | 0.0045348
|  |  |  | @ Cl=0.4, Cd= | 0.00489
|  |  |  | @ Cl=0.6, Cd= | 0.0050341
alpha (deg) | Cl | Cd | Cm | Cl/Cd
-20 | -0.832 | 0.1114 | -0.019 | -7.464
-19.5 | -0.848 | 0.10434 | -0.02 | -8.124
-19 | -0.87 | 0.09075 | -0.021 | -9.584
-18.5 | -0.91 | 0.0638 | -0.023 | -14.26
-18 | -0.919 | 0.06233 | -0.024 | -14.737
-17.5 | -0.94 | 0.05147 | -0.025 | -18.271
-17 | -0.967 | 0.03911 | -0.027 | -24.739
-16.5 | -0.995 | 0.02823 | -0.029 | -35.242
-16 | -1.003 | 0.02498 | -0.03 | -40.172
-15.5 | -1.006 | 0.02318 | -0.031 | -43.373
-15 | -1.007 | 0.02088 | -0.032 | -48.239
-14.5 | -1.005 | 0.01898 | -0.032 | -52.919
-14 | -0.998 | 0.01742 | -0.033 | -57.302
-13.5 | -0.988 | 0.01603 | -0.034 | -61.642
-13 | -0.974 | 0.01464 | -0.035 | -66.545
-12.5 | -0.955 | 0.01389 | -0.036 | -68.757
-12 | -0.933 | 0.01306 | -0.037 | -71.461
-11.5 | -0.907 | 0.01227 | -0.038 | -73.956
-11 | -0.878 | 0.01148 | -0.039 | -76.468
-10.5 | -0.844 | 0.01101 | -0.04 | -76.662
-10 | -0.807 | 0.01045 | -0.04 | -77.24
-9.5 | -0.767 | 0.00993 | -0.041 | -77.247
-9 | -0.724 | 0.00952 | -0.042 | -76.02
-8.5 | -0.678 | 0.00913 | -0.043 | -74.264
-8 | -0.629 | 0.0088 | -0.044 | -71.521
-7.5 | -0.578 | 0.00852 | -0.045 | -67.843
-7 | -0.525 | 0.00824 | -0.046 | -63.763
-6.5 | -0.471 | 0.00795 | -0.046 | -59.237
-6 | -0.414 | 0.00768 | -0.047 | -53.987
-5.5 | -0.357 | 0.00745 | -0.048 | -47.892
-5 | -0.298 | 0.0069 | -0.049 | -43.232
-4.5 | -0.238 | 0.00672 | -0.05 | -35.503
-4 | -0.178 | 0.00478 | -0.051 | -37.335
-3.5 | -0.117 | 0.00471 | -0.051 | -24.921
-3 | -0.056 | 0.00465 | -0.052 | -11.992
-2.5 | 0.006 | 0.00455 | -0.053 | 1.289
-2 | 0.068 | 0.00454 | -0.054 | 14.922
-1.5 | 0.13 | 0.00453 | -0.054 | 28.59
-1 | 0.191 | 0.00456 | -0.055 | 41.997
-0.5 | 0.253 | 0.00488 | -0.056 | 51.905
0 | 0.315 | 0.00489 | -0.057 | 64.289
0.5 | 0.376 | 0.00489 | -0.058 | 76.843
1 | 0.437 | 0.00489 | -0.058 | 89.434
1.5 | 0.498 | 0.00492 | -0.059 | 101.219
2 | 0.559 | 0.00494 | -0.06 | 113.163
2.5 | 0.62 | 0.00508 | -0.06 | 122.09
3 | 0.68 | 0.0052 | -0.061 | 130.771
3.5 | 0.74 | 0.00537 | -0.062 | 137.753
4 | 0.8 | 0.00569 | -0.063 | 140.526
4.5 | 0.859 | 0.00587 | -0.063 | 146.231
5 | 0.918 | 0.00514 | -0.064 | 178.564
5.5 | 0.975 | 0.00529 | -0.065 | 184.467
6 | 1.033 | 0.00909 | -0.065 | 113.645
6.5 | 1.089 | 0.00938 | -0.066 | 116.08
7 | 1.145 | 0.00971 | -0.067 | 117.843
7.5 | 1.2 | 0.01002 | -0.067 | 119.767
8 | 1.254 | 0.01036 | -0.068 | 120.983
8.5 | 1.307 | 0.01075 | -0.068 | 121.554
9 | 1.359 | 0.01124 | -0.069 | 120.909
9.5 | 1.41 | 0.01168 | -0.07 | 120.72
10 | 1.459 | 0.01217 | -0.07 | 119.932
10.5 | 1.506 | 0.01269 | -0.071 | 118.685
11 | 1.552 | 0.01325 | -0.071 | 117.099
11.5 | 1.595 | 0.01387 | -0.072 | 114.982
12 | 1.636 | 0.01449 | -0.072 | 112.902
12.5 | 1.673 | 0.0151 | -0.073 | 110.803
13 | 1.708 | 0.01578 | -0.073 | 108.212
13.5 | 1.739 | 0.01665 | -0.074 | 104.478
14 | 1.767 | 0.01773 | -0.074 | 99.658
14.5 | 1.791 | 0.01903 | -0.074 | 94.09
15 | 1.807 | 0.02045 | -0.075 | 88.355
15.5 | 1.812 | 0.02218 | -0.075 | 81.704
16 | 1.808 | 0.02445 | -0.075 | 73.948
16.5 | 1.799 | 0.02727 | -0.075 | 65.943
17 | 1.783 | 0.0308 | -0.074 | 57.878
17.5 | 1.759 | 0.03552 | -0.074 | 49.53
18 | 1.732 | 0.04112 | -0.073 | 42.119
18.5 | 1.699 | 0.04847 | -0.072 | 35.054
19 | 1.665 | 0.0563 | -0.071 | 29.573
19.5 | 1.627 | 0.06558 | -0.07 | 24.811
20 | 1.587 | 0.07653 | -0.069 | 20.735

## 90. Re 7M Mach 0.00 (2)
BIGFOIL.COM POLAR EXPORT
mh95
MH 95 15.86% |  |  |  | Cl Max: | 1.7904 | at alpha= | 20 | deg
XFOIL ncrit=9 |  |  |  | L/D Max: | 123.727 | at alpha= | 10.5 | deg
Re: | 7000000 |  |  | Cd Min: | 0.03759 | at alpha= | -20 | deg
Mach: | 0 |  |  | Cl=0 at alpha= | -2.2969 | deg
|  |  |  | @ Cl=0.1, Cd= | 0.0050346
|  |  |  | @ Cl=0.4, Cd= | 0.0054525
|  |  |  | @ Cl=0.6, Cd= | 0.0061633
alpha (deg) | Cl | Cd | Cm | Cl/Cd
-20 | -1.4836 | 0.03759 | -0.0838 | -39.4679
-19.5 | -1.4802 | 0.03405 | -0.082 | -43.4714
-19 | -1.48 | 0.03054 | -0.0795 | -48.461
-18.5 | -1.4518 | 0.02811 | -0.0799 | -51.6471
-18 | -1.4236 | 0.02573 | -0.0801 | -55.3284
-17.5 | -1.3951 | 0.02345 | -0.08 | -59.4925
-17 | -1.3596 | 0.02169 | -0.0803 | -62.6833
-16.5 | -1.323 | 0.02 | -0.0804 | -66.15
-16 | -1.2816 | 0.01865 | -0.0807 | -68.7185
-15.5 | -1.239 | 0.01729 | -0.0812 | -71.6599
-15 | -1.201 | 0.01615 | -0.0802 | -74.3653
-14.5 | -1.1609 | 0.01503 | -0.0794 | -77.2389
-14 | -1.1137 | 0.01412 | -0.0796 | -78.8739
-13.5 | -1.0604 | 0.01322 | -0.0809 | -80.2118
-13 | -1.0012 | 0.01247 | -0.0831 | -80.2887
-12.5 | -0.9508 | 0.01182 | -0.0833 | -80.4399
-11.5 | -0.8301 | 0.0104 | -0.0878 | -79.8173
-11 | -0.7919 | 0.00981 | -0.085 | -80.7238
-10.5 | -0.7564 | 0.00935 | -0.0815 | -80.8984
-10 | -0.7215 | 0.00898 | -0.0776 | -80.3452
-9.5 | -0.6867 | 0.00868 | -0.0735 | -79.1129
-9 | -0.6426 | 0.00835 | -0.0714 | -76.9581
-8.5 | -0.5973 | 0.00807 | -0.0694 | -74.0149
-8 | -0.5504 | 0.00781 | -0.0677 | -70.4738
-7.5 | -0.5023 | 0.00755 | -0.0662 | -66.5298
-7 | -0.4557 | 0.00727 | -0.0643 | -62.6823
-6.5 | -0.4079 | 0.00707 | -0.0627 | -57.6945
-6 | -0.359 | 0.00692 | -0.0613 | -51.8786
-5.5 | -0.3105 | 0.00678 | -0.0597 | -45.7965
-5 | -0.2619 | 0.00669 | -0.0582 | -39.148
-4.5 | -0.214 | 0.00658 | -0.0565 | -32.5228
-4 | -0.1656 | 0.00641 | -0.055 | -25.8346
-3.5 | -0.1173 | 0.00615 | -0.0536 | -19.0732
-3 | -0.0692 | 0.00586 | -0.0521 | -11.8089
-2.5 | -0.0199 | 0.00564 | -0.0508 | -3.5284
-2 | 0.0291 | 0.00543 | -0.0496 | 5.3591
-1.5 | 0.0782 | 0.00517 | -0.0484 | 15.1257
-1 | 0.1265 | 0.00487 | -0.047 | 25.9754
-0.5 | 0.1768 | 0.00482 | -0.046 | 36.6805
0 | 0.2265 | 0.00496 | -0.0448 | 45.6653
0.5 | 0.279 | 0.00507 | -0.0442 | 55.0296
1 | 0.3323 | 0.00523 | -0.0436 | 63.5373
1.5 | 0.3857 | 0.00541 | -0.0432 | 71.2939
2 | 0.4396 | 0.00557 | -0.0428 | 78.9228
2.5 | 0.4935 | 0.00572 | -0.0424 | 86.2762
3 | 0.5468 | 0.00593 | -0.0419 | 92.2091
3.5 | 0.5993 | 0.00616 | -0.0413 | 97.289
4 | 0.6515 | 0.00641 | -0.0406 | 101.6381
4.5 | 0.7031 | 0.00666 | -0.0399 | 105.5706
5 | 0.7534 | 0.00695 | -0.0389 | 108.4029
5.5 | 0.8036 | 0.00724 | -0.0378 | 110.9945
6 | 0.8534 | 0.00752 | -0.0368 | 113.484
6.5 | 0.9032 | 0.00777 | -0.0357 | 116.242
7 | 0.9495 | 0.00806 | -0.034 | 117.804
7.5 | 0.995 | 0.00827 | -0.0321 | 120.3144
8 | 1.0394 | 0.00858 | -0.0299 | 121.1422
8.5 | 1.0842 | 0.00886 | -0.028 | 122.3702
9 | 1.1293 | 0.00914 | -0.0262 | 123.5558
9.5 | 1.1716 | 0.00952 | -0.0239 | 123.0672
10 | 1.2151 | 0.00984 | -0.0218 | 123.4858
10.5 | 1.2583 | 0.01017 | -0.0198 | 123.7266
11 | 1.2994 | 0.01056 | -0.0175 | 123.0492
11.5 | 1.3381 | 0.01104 | -0.0149 | 121.2047
12 | 1.3787 | 0.01143 | -0.0126 | 120.6212
12.5 | 1.4179 | 0.01187 | -0.0102 | 119.4524
13.5 | 1.4875 | 0.01307 | -0.0043 | 113.8103
14 | 1.5233 | 0.0136 | -0.0016 | 112.0074
14.5 | 1.5508 | 0.01421 | 0.0025 | 109.1344
15.5 | 1.6261 | 0.01597 | 0.0054 | 101.8222
16 | 1.6554 | 0.01699 | 0.0083 | 97.4338
16.5 | 1.6792 | 0.01833 | 0.0115 | 91.6094
17 | 1.7054 | 0.01962 | 0.0142 | 86.9215
17.5 | 1.7245 | 0.02139 | 0.0173 | 80.6218
18 | 1.7445 | 0.02324 | 0.0199 | 75.0645
18.5 | 1.7571 | 0.02573 | 0.0227 | 68.2899
19 | 1.7749 | 0.02808 | 0.0246 | 63.2087
19.5 | 1.7817 | 0.03145 | 0.0266 | 56.6518
20 | 1.7904 | 0.03501 | 0.0277 | 51.1397

## 91. Re 7M Mach 0.10 (1)
BIGFOIL.COM POLAR EXPORT
mh95
MH 95 15.86% |  |  |  | Cl Max: | 1.803 | at alpha= | 15.5 | deg
JavaFoil+Calcfoil stall+Eppler ext transition |  |  |  | L/D Max: | 185.974 | at alpha= | 5.5 | deg
Re: | 7000000 |  |  | Cd Min: | 0.00428 | at alpha= | -4 | deg
Mach: | 0.1 |  |  | Cl=0 at alpha= | -2.5484 | deg
|  |  |  | @ Cl=0.1, Cd= | 0.004529
|  |  |  | @ Cl=0.4, Cd= | 0.0048744
|  |  |  | @ Cl=0.6, Cd= | 0.0050185
alpha (deg) | Cl | Cd | Cm | Cl/Cd
-19.5 | -0.789 | 0.11925 | -0.019 | -6.614
-19 | -0.811 | 0.10691 | -0.02 | -7.585
-18.5 | -0.851 | 0.0776 | -0.023 | -10.973
-18 | -0.863 | 0.07653 | -0.023 | -11.271
-17.5 | -0.892 | 0.06048 | -0.025 | -14.749
-17 | -0.925 | 0.04485 | -0.027 | -20.615
-16.5 | -0.96 | 0.03057 | -0.029 | -31.408
-16 | -0.974 | 0.02652 | -0.03 | -36.719
-15.5 | -0.979 | 0.02479 | -0.031 | -39.483
-15 | -0.985 | 0.02181 | -0.032 | -45.178
-14.5 | -0.986 | 0.01968 | -0.033 | -50.128
-14 | -0.983 | 0.01795 | -0.033 | -54.777
-13.5 | -0.976 | 0.01645 | -0.034 | -59.32
-13 | -0.965 | 0.01496 | -0.035 | -64.496
-12.5 | -0.948 | 0.01416 | -0.036 | -66.977
-12 | -0.928 | 0.01327 | -0.037 | -69.921
-11.5 | -0.904 | 0.01245 | -0.038 | -72.587
-11 | -0.875 | 0.01167 | -0.039 | -75.039
-10.5 | -0.843 | 0.01114 | -0.04 | -75.691
-10 | -0.807 | 0.01058 | -0.041 | -76.261
-9.5 | -0.768 | 0.01003 | -0.041 | -76.528
-9 | -0.725 | 0.00961 | -0.042 | -75.425
-8.5 | -0.679 | 0.00921 | -0.043 | -73.773
-8 | -0.631 | 0.00886 | -0.044 | -71.174
-7.5 | -0.58 | 0.00857 | -0.045 | -67.664
-7 | -0.527 | 0.00829 | -0.046 | -63.632
-6.5 | -0.473 | 0.008 | -0.047 | -59.044
-6 | -0.416 | 0.00778 | -0.047 | -53.493
-5.5 | -0.358 | 0.00745 | -0.048 | -48.105
-5 | -0.299 | 0.00693 | -0.049 | -43.198
-4.5 | -0.24 | 0.00675 | -0.05 | -35.479
-4 | -0.179 | 0.00428 | -0.051 | -41.895
-3.5 | -0.118 | 0.00469 | -0.052 | -25.102
-3 | -0.056 | 0.00465 | -0.052 | -12.071
-2.5 | 0.006 | 0.00459 | -0.053 | 1.281
-2 | 0.068 | 0.00456 | -0.054 | 14.925
-1.5 | 0.13 | 0.0045 | -0.055 | 28.909
-1 | 0.192 | 0.00453 | -0.056 | 42.46
-0.5 | 0.254 | 0.00493 | -0.056 | 51.595
0 | 0.316 | 0.00487 | -0.057 | 64.939
0.5 | 0.378 | 0.00486 | -0.058 | 77.683
1 | 0.439 | 0.0049 | -0.059 | 89.762
1.5 | 0.501 | 0.0049 | -0.059 | 102.252
2 | 0.562 | 0.00495 | -0.06 | 113.502
2.5 | 0.623 | 0.00506 | -0.061 | 123.138
3 | 0.683 | 0.00522 | -0.061 | 130.847
3.5 | 0.744 | 0.0054 | -0.062 | 137.78
4 | 0.804 | 0.00567 | -0.063 | 141.664
4.5 | 0.863 | 0.00593 | -0.064 | 145.558
5 | 0.922 | 0.00516 | -0.064 | 178.802
5.5 | 0.98 | 0.00527 | -0.065 | 185.974
6 | 1.037 | 0.00915 | -0.066 | 113.399
6.5 | 1.094 | 0.00945 | -0.066 | 115.776
7 | 1.15 | 0.00977 | -0.067 | 117.661
7.5 | 1.205 | 0.01011 | -0.068 | 119.143
8 | 1.259 | 0.01044 | -0.068 | 120.612
8.5 | 1.313 | 0.01087 | -0.069 | 120.797
9 | 1.365 | 0.01134 | -0.069 | 120.374
9.5 | 1.415 | 0.01182 | -0.07 | 119.706
10 | 1.464 | 0.01232 | -0.071 | 118.812
10.5 | 1.511 | 0.01284 | -0.071 | 117.662
11 | 1.556 | 0.01346 | -0.072 | 115.629
11.5 | 1.599 | 0.01404 | -0.072 | 113.905
12 | 1.639 | 0.01463 | -0.073 | 112.073
12.5 | 1.676 | 0.01534 | -0.073 | 109.233
13 | 1.709 | 0.01602 | -0.074 | 106.694
13.5 | 1.74 | 0.01692 | -0.074 | 102.812
14 | 1.766 | 0.01816 | -0.074 | 97.246
14.5 | 1.788 | 0.01954 | -0.075 | 91.491
15 | 1.802 | 0.02096 | -0.075 | 85.98
15.5 | 1.803 | 0.023 | -0.075 | 78.378
16 | 1.796 | 0.02562 | -0.075 | 70.084
16.5 | 1.783 | 0.02848 | -0.075 | 62.588
17 | 1.762 | 0.03246 | -0.074 | 54.283
17.5 | 1.733 | 0.03802 | -0.074 | 45.575
18 | 1.699 | 0.04484 | -0.073 | 37.895
18.5 | 1.662 | 0.0531 | -0.072 | 31.291
19 | 1.623 | 0.06192 | -0.071 | 26.207
19.5 | 1.581 | 0.07197 | -0.07 | 21.973
20 | 1.536 | 0.084 | -0.068 | 18.29

## 92. Re 7M Mach 0.10 (2)
BIGFOIL.COM POLAR EXPORT
mh95
MH 95 15.86% |  |  |  | Cl Max: | 1.7861 | at alpha= | 20 | deg
XFOIL ncrit=9 |  |  |  | L/D Max: | 123.031 | at alpha= | 10.5 | deg
Re: | 7000000 |  |  | Cd Min: | 0.04193 | at alpha= | -20 | deg
Mach: | 0.1 |  |  | Cl=0 at alpha= | -2.2923 | deg
|  |  |  | @ Cl=0.1, Cd= | 0.0050445
|  |  |  | @ Cl=0.4, Cd= | 0.0054587
|  |  |  | @ Cl=0.6, Cd= | 0.0061739
alpha (deg) | Cl | Cd | Cm | Cl/Cd
-20 | -1.459 | 0.04193 | -0.0863 | -34.7961
-19.5 | -1.4588 | 0.03767 | -0.0852 | -38.7258
-19 | -1.4647 | 0.03337 | -0.083 | -43.8927
-18.5 | -1.4423 | 0.03053 | -0.0829 | -47.2421
-18 | -1.4169 | 0.02772 | -0.0831 | -51.1147
-17.5 | -1.3917 | 0.02505 | -0.083 | -55.5569
-17 | -1.358 | 0.02303 | -0.0832 | -58.9666
-16.5 | -1.3235 | 0.0211 | -0.0831 | -62.7251
-16 | -1.2831 | 0.01959 | -0.0834 | -65.4977
-15.5 | -1.242 | 0.01806 | -0.0836 | -68.7708
-15 | -1.2011 | 0.01679 | -0.0832 | -71.5366
-14.5 | -1.1644 | 0.01556 | -0.0817 | -74.8329
-14 | -1.1185 | 0.01456 | -0.0815 | -76.8201
-13.5 | -1.0662 | 0.01359 | -0.0825 | -78.4547
-13 | -1.0076 | 0.01278 | -0.0845 | -78.8419
-12.5 | -0.9582 | 0.01206 | -0.0844 | -79.4527
-12 | -0.8926 | 0.01134 | -0.0875 | -78.7125
-11.5 | -0.8299 | 0.0107 | -0.0899 | -77.5607
-11 | -0.7918 | 0.00996 | -0.0872 | -79.498
-10.5 | -0.7553 | 0.00945 | -0.0838 | -79.9259
-10 | -0.7196 | 0.00906 | -0.08 | -79.426
-9.5 | -0.6856 | 0.00872 | -0.0756 | -78.6239
-9 | -0.6441 | 0.0084 | -0.0728 | -76.6786
-8.5 | -0.5991 | 0.00812 | -0.0706 | -73.7808
-8 | -0.5522 | 0.00784 | -0.0687 | -70.4337
-7.5 | -0.5041 | 0.00759 | -0.0671 | -66.4163
-7 | -0.4573 | 0.00731 | -0.0652 | -62.5581
-6.5 | -0.4096 | 0.0071 | -0.0634 | -57.6901
-6 | -0.3606 | 0.00694 | -0.0619 | -51.9597
-5.5 | -0.3118 | 0.0068 | -0.0603 | -45.8529
-5 | -0.2631 | 0.00671 | -0.0587 | -39.2101
-4.5 | -0.215 | 0.00661 | -0.057 | -32.5265
-4 | -0.1665 | 0.00643 | -0.0554 | -25.8942
-3.5 | -0.118 | 0.00617 | -0.0539 | -19.1248
-3 | -0.0697 | 0.00588 | -0.0524 | -11.8537
-2.5 | -0.0204 | 0.00565 | -0.051 | -3.6106
-2 | 0.0287 | 0.00544 | -0.0497 | 5.2757
-1.5 | 0.0781 | 0.00518 | -0.0485 | 15.0772
-1 | 0.1266 | 0.00488 | -0.0471 | 25.9426
-0.5 | 0.1771 | 0.00483 | -0.046 | 36.6667
0 | 0.227 | 0.00496 | -0.0448 | 45.7661
0.5 | 0.2798 | 0.00508 | -0.0442 | 55.0787
1 | 0.3333 | 0.00524 | -0.0436 | 63.6069
1.5 | 0.3869 | 0.00542 | -0.0431 | 71.3838
2 | 0.4411 | 0.00558 | -0.0427 | 79.0502
2.5 | 0.4953 | 0.00574 | -0.0423 | 86.2892
3 | 0.5488 | 0.00595 | -0.0417 | 92.2353
3.5 | 0.6014 | 0.00618 | -0.0411 | 97.3139
4 | 0.654 | 0.00642 | -0.0404 | 101.8692
4.5 | 0.7056 | 0.00668 | -0.0395 | 105.6287
5 | 0.7558 | 0.00699 | -0.0384 | 108.1259
5.5 | 0.8062 | 0.00729 | -0.0373 | 110.5898
6 | 0.8561 | 0.00756 | -0.0362 | 113.2407
6.5 | 0.9059 | 0.00781 | -0.035 | 115.9923
7 | 0.9509 | 0.00808 | -0.0328 | 117.6856
7.5 | 0.9972 | 0.00832 | -0.0309 | 119.8558
8 | 1.0415 | 0.00864 | -0.0287 | 120.544
8.5 | 1.0873 | 0.00891 | -0.0268 | 122.0314
9 | 1.1321 | 0.00922 | -0.0248 | 122.7874
9.5 | 1.175 | 0.0096 | -0.0225 | 122.3958
10 | 1.219 | 0.00992 | -0.0204 | 122.8831
10.5 | 1.2623 | 0.01026 | -0.0183 | 123.0312
11 | 1.3035 | 0.01068 | -0.0158 | 122.0506
11.5 | 1.3422 | 0.01118 | -0.013 | 120.0537
12 | 1.3838 | 0.01156 | -0.0108 | 119.7059
12.5 | 1.4223 | 0.01204 | -0.0081 | 118.1312
13 | 1.4587 | 0.01263 | -0.0053 | 115.4949
13.5 | 1.4926 | 0.01329 | -0.002 | 112.31
14 | 1.5272 | 0.01386 | 0.001 | 110.1876
14.5 | 1.5588 | 0.01453 | 0.0043 | 107.2815
15 | 1.5983 | 0.0155 | 0.0055 | 103.1161
15.5 | 1.6309 | 0.01639 | 0.0082 | 99.5058
16 | 1.6591 | 0.01753 | 0.0112 | 94.6435
16.5 | 1.6833 | 0.01894 | 0.0144 | 88.8754
17 | 1.7087 | 0.02036 | 0.0172 | 83.9244
17.5 | 1.7271 | 0.0223 | 0.0204 | 77.4484
18 | 1.747 | 0.02429 | 0.0229 | 71.9226
18.5 | 1.7589 | 0.02701 | 0.0256 | 65.1203
19 | 1.7745 | 0.02969 | 0.0275 | 59.7676
19.5 | 1.782 | 0.03328 | 0.0291 | 53.5457
20 | 1.7861 | 0.03745 | 0.0301 | 47.6929

## 93. Re 7M Mach 0.25 (1)
BIGFOIL.COM POLAR EXPORT
mh95
MH 95 15.86% |  |  |  | Cl Max: | 1.752 | at alpha= | 14.5 | deg
JavaFoil+Calcfoil stall+Eppler ext transition |  |  |  | L/D Max: | 181.858 | at alpha= | 5 | deg
Re: | 7000000 |  |  | Cd Min: | 0.00454 | at alpha= | -1.5 | deg
Mach: | 0.25 |  |  | Cl=0 at alpha= | -2.5469 | deg
|  |  |  | @ Cl=0.1, Cd= | 0.0045453
|  |  |  | @ Cl=0.4, Cd= | 0.00491
|  |  |  | @ Cl=0.6, Cd= | 0.0050321
alpha (deg) | Cl | Cd | Cm | Cl/Cd
-17.5 | -0.541 | 0.11458 | -0.02 | -4.722
-17 | -0.584 | 0.10667 | -0.021 | -5.476
-16.5 | -0.627 | 0.09541 | -0.022 | -6.572
-16 | -0.675 | 0.07751 | -0.025 | -8.702
-15.5 | -0.688 | 0.09013 | -0.023 | -7.629
-15 | -0.733 | 0.06852 | -0.026 | -10.702
-14.5 | -0.804 | 0.03632 | -0.031 | -22.129
-14 | -0.849 | 0.02389 | -0.034 | -35.549
-13.5 | -0.87 | 0.02018 | -0.035 | -43.083
-13 | -0.88 | 0.01793 | -0.036 | -49.097
-12.5 | -0.885 | 0.01593 | -0.037 | -55.54
-12 | -0.881 | 0.01469 | -0.038 | -59.952
-11.5 | -0.87 | 0.01353 | -0.039 | -64.293
-11 | -0.852 | 0.01279 | -0.04 | -66.673
-10.5 | -0.83 | 0.0119 | -0.041 | -69.733
-10 | -0.801 | 0.01132 | -0.042 | -70.77
-9.5 | -0.767 | 0.01061 | -0.042 | -72.287
-9 | -0.729 | 0.0101 | -0.043 | -72.19
-8.5 | -0.686 | 0.00965 | -0.044 | -71.11
-8 | -0.64 | 0.00923 | -0.045 | -69.323
-7.5 | -0.59 | 0.00859 | -0.046 | -68.682
-7 | -0.538 | 0.00824 | -0.047 | -65.208
-6.5 | -0.483 | 0.0079 | -0.048 | -61.094
-6 | -0.426 | 0.00761 | -0.049 | -55.895
-5.5 | -0.367 | 0.0073 | -0.049 | -50.283
-5 | -0.307 | 0.00706 | -0.05 | -43.455
-4.5 | -0.246 | 0.00687 | -0.051 | -35.73
-4 | -0.184 | 0.0059 | -0.052 | -31.134
-3.5 | -0.121 | 0.00571 | -0.053 | -21.191
-3 | -0.058 | 0.0047 | -0.054 | -12.255
-2.5 | 0.006 | 0.00465 | -0.055 | 1.301
-2 | 0.07 | 0.00455 | -0.055 | 15.368
-1.5 | 0.134 | 0.00454 | -0.056 | 29.457
-1 | 0.198 | 0.00459 | -0.057 | 43.055
-0.5 | 0.261 | 0.00461 | -0.058 | 56.689
0 | 0.325 | 0.00488 | -0.059 | 66.567
0.5 | 0.388 | 0.00491 | -0.059 | 78.986
1 | 0.451 | 0.00491 | -0.06 | 92.009
1.5 | 0.514 | 0.00495 | -0.061 | 103.979
2 | 0.577 | 0.00497 | -0.062 | 116.071
2.5 | 0.64 | 0.00514 | -0.062 | 124.372
3 | 0.702 | 0.0053 | -0.063 | 132.46
3.5 | 0.763 | 0.00549 | -0.064 | 138.989
4 | 0.825 | 0.00489 | -0.065 | 168.709
4.5 | 0.885 | 0.00508 | -0.065 | 174.434
5 | 0.945 | 0.0052 | -0.066 | 181.858
5.5 | 1.004 | 0.00915 | -0.067 | 109.715
6 | 1.063 | 0.00946 | -0.067 | 112.304
6.5 | 1.12 | 0.00984 | -0.068 | 113.872
7 | 1.177 | 0.01017 | -0.069 | 115.726
7.5 | 1.233 | 0.01054 | -0.069 | 116.985
8 | 1.287 | 0.01094 | -0.07 | 117.672
8.5 | 1.34 | 0.01143 | -0.071 | 117.223
9 | 1.392 | 0.01199 | -0.071 | 116.057
9.5 | 1.442 | 0.01253 | -0.072 | 115.084
10 | 1.49 | 0.01311 | -0.072 | 113.586
10.5 | 1.534 | 0.01377 | -0.073 | 111.44
11 | 1.577 | 0.01449 | -0.073 | 108.817
11.5 | 1.617 | 0.01517 | -0.074 | 106.611
12 | 1.652 | 0.01596 | -0.074 | 103.524
12.5 | 1.683 | 0.01676 | -0.075 | 100.437
13 | 1.71 | 0.01773 | -0.075 | 96.419
13.5 | 1.73 | 0.01919 | -0.076 | 90.185
14 | 1.746 | 0.02093 | -0.076 | 83.414
14.5 | 1.752 | 0.02313 | -0.076 | 75.743
15 | 1.746 | 0.02586 | -0.076 | 67.516
15.5 | 1.72 | 0.02983 | -0.075 | 57.657
16 | 1.681 | 0.03541 | -0.074 | 47.467
16.5 | 1.633 | 0.04241 | -0.073 | 38.513
17 | 1.577 | 0.05158 | -0.072 | 30.576
17.5 | 1.513 | 0.06352 | -0.07 | 23.811
18 | 1.449 | 0.07448 | -0.069 | 19.462
18.5 | 1.375 | 0.09083 | -0.067 | 15.138
19 | 1.303 | 0.106 | -0.065 | 12.291
19.5 | 1.228 | 0.12265 | -0.063 | 10.009

## 94. Re 7M Mach 0.25 (2)
BIGFOIL.COM POLAR EXPORT
mh95
MH 95 15.86% |  |  |  | Cl Max: | 1.7668 | at alpha= | 19 | deg
XFOIL ncrit=9 |  |  |  | L/D Max: | 119.179 | at alpha= | 8.5 | deg
Re: | 7000000 |  |  | Cd Min: | 0.10423 | at alpha= | -20 | deg
Mach: | 0.25 |  |  | Cl=0 at alpha= | -2.2695 | deg
|  |  |  | @ Cl=0.1, Cd= | 0.0051019
|  |  |  | @ Cl=0.4, Cd= | 0.005499
|  |  |  | @ Cl=0.6, Cd= | 0.006228
alpha (deg) | Cl | Cd | Cm | Cl/Cd
-20 | -1.0732 | 0.10423 | -0.0654 | -10.2965
-19.5 | -1.1293 | 0.0894 | -0.073 | -12.632
-19 | -1.2222 | 0.07032 | -0.0832 | -17.3805
-18.5 | -1.2298 | 0.06309 | -0.0854 | -19.4928
-18 | -1.2573 | 0.05315 | -0.0898 | -23.6557
-17.5 | -1.2794 | 0.04366 | -0.0943 | -29.3037
-17 | -1.2682 | 0.03822 | -0.0962 | -33.1816
-16.5 | -1.2631 | 0.03268 | -0.0974 | -38.6506
-16 | -1.2367 | 0.02928 | -0.0978 | -42.237
-15.5 | -1.2172 | 0.02555 | -0.0977 | -47.6399
-15 | -1.1844 | 0.02289 | -0.0975 | -51.7431
-14.5 | -1.1529 | 0.02017 | -0.0971 | -57.1591
-14 | -1.1224 | 0.01835 | -0.0944 | -61.1662
-13.5 | -1.083 | 0.0166 | -0.0932 | -65.241
-13 | -1.0313 | 0.01527 | -0.0934 | -67.5377
-12.5 | -0.9791 | 0.01391 | -0.0937 | -70.3882
-12 | -0.9271 | 0.01288 | -0.0934 | -71.9798
-11.5 | -0.8558 | 0.01188 | -0.0968 | -72.037
-11 | -0.792 | 0.01104 | -0.0985 | -71.7391
-10.5 | -0.7483 | 0.01023 | -0.0962 | -73.1476
-10 | -0.7119 | 0.0096 | -0.092 | -74.1562
-9.5 | -0.6749 | 0.00912 | -0.0878 | -74.0022
-9 | -0.6397 | 0.00869 | -0.083 | -73.6133
-8.5 | -0.6047 | 0.00839 | -0.078 | -72.0739
-8 | -0.5597 | 0.00807 | -0.0751 | -69.3556
-7.5 | -0.5123 | 0.00778 | -0.0726 | -65.8483
-7 | -0.4648 | 0.00753 | -0.0701 | -61.7264
-6.5 | -0.4179 | 0.00725 | -0.0675 | -57.6414
-6 | -0.3689 | 0.00707 | -0.0654 | -52.1782
-5.5 | -0.319 | 0.00694 | -0.0634 | -45.9654
-5 | -0.2699 | 0.00682 | -0.0613 | -39.5748
-4.5 | -0.2203 | 0.00674 | -0.0594 | -32.6855
-4 | -0.1708 | 0.00656 | -0.0575 | -26.0366
-3.5 | -0.1216 | 0.00631 | -0.0556 | -19.271
-3 | -0.073 | 0.00599 | -0.0537 | -12.187
-2.5 | -0.023 | 0.00574 | -0.0521 | -4.007
-2 | 0.0269 | 0.00552 | -0.0505 | 4.8732
-1.5 | 0.0773 | 0.00524 | -0.0491 | 14.7519
-1 | 0.1266 | 0.00494 | -0.0475 | 25.6275
-0.5 | 0.1786 | 0.00488 | -0.0463 | 36.5984
0 | 0.23 | 0.005 | -0.0449 | 46
0.5 | 0.2835 | 0.00514 | -0.044 | 55.1556
1 | 0.3384 | 0.0053 | -0.0433 | 63.8491
1.5 | 0.3934 | 0.00548 | -0.0426 | 71.7883
2 | 0.4489 | 0.00564 | -0.042 | 79.5922
2.5 | 0.5041 | 0.00583 | -0.0413 | 86.4666
3 | 0.5587 | 0.00606 | -0.0405 | 92.1947
3.5 | 0.6128 | 0.00628 | -0.0397 | 97.5796
4 | 0.6664 | 0.00654 | -0.0387 | 101.896
4.5 | 0.7177 | 0.00685 | -0.0372 | 104.7737
5 | 0.7692 | 0.00716 | -0.0358 | 107.4302
5.5 | 0.8188 | 0.00744 | -0.0339 | 110.0538
6 | 0.8656 | 0.00771 | -0.0314 | 112.2698
6.5 | 0.913 | 0.00801 | -0.0291 | 113.9825
7 | 0.9614 | 0.0083 | -0.0269 | 115.8313
7.5 | 1.0086 | 0.00863 | -0.0246 | 116.8714
8 | 1.0559 | 0.00895 | -0.0223 | 117.9777
8.5 | 1.1036 | 0.00926 | -0.0201 | 119.1793
9 | 1.1483 | 0.00967 | -0.0173 | 118.7487
9.5 | 1.1943 | 0.01004 | -0.0148 | 118.9542
10 | 1.2398 | 0.01042 | -0.0122 | 118.9827
10.5 | 1.2832 | 0.01088 | -0.0094 | 117.9412
11 | 1.3238 | 0.01143 | -0.0061 | 115.818
11.5 | 1.3672 | 0.01191 | -0.0033 | 114.7943
12 | 1.4076 | 0.01247 | 0 | 112.8789
12.5 | 1.4455 | 0.01316 | 0.0035 | 109.8404
13 | 1.4809 | 0.01394 | 0.0073 | 106.2339
13.5 | 1.5178 | 0.01465 | 0.0108 | 103.6041
14 | 1.55 | 0.01551 | 0.0149 | 99.9355
15.5 | 1.6576 | 0.01914 | 0.0228 | 86.604
16 | 1.6811 | 0.02097 | 0.0265 | 80.1669
16.5 | 1.7074 | 0.02284 | 0.0295 | 74.7548
17 | 1.7263 | 0.02531 | 0.0326 | 68.2062
17.5 | 1.7442 | 0.02814 | 0.0351 | 61.9829
18 | 1.7541 | 0.03182 | 0.0372 | 55.1257
18.5 | 1.759 | 0.03634 | 0.0385 | 48.404
19 | 1.7668 | 0.04085 | 0.0391 | 43.2509
19.5 | 1.7647 | 0.04632 | 0.0395 | 38.098
20 | 1.7448 | 0.05337 | 0.0395 | 32.6925

## 95. Re 7M Mach 0.50 (1)
BIGFOIL.COM POLAR EXPORT
mh95
MH 95 15.86% |  |  |  | Cl Max: | 1.492 | at alpha= | 10 | deg
JavaFoil+Calcfoil stall+Eppler ext transition |  |  |  | L/D Max: | 146.753 | at alpha= | 2 | deg
Re: | 7000000 |  |  | Cd Min: | 0.00413 | at alpha= | 1.5 | deg
Mach: | 0.5 |  |  | Cl=0 at alpha= | -2.5493 | deg
|  |  |  | @ Cl=0.1, Cd= | 0.0055428
|  |  |  | @ Cl=0.4, Cd= | 0.0047714
|  |  |  | @ Cl=0.6, Cd= | 0.0042264
alpha (deg) | Cl | Cd | Cm | Cl/Cd
-20 | -0.992 | 0.14931 | -0.02 | -6.642
-19.5 | -0.96 | 0.14712 | -0.02 | -6.525
-19 | -0.929 | 0.14436 | -0.019 | -6.433
-18.5 | -0.898 | 0.14206 | -0.019 | -6.319
-18 | -0.869 | 0.13419 | -0.019 | -6.478
-17.5 | -0.844 | 0.14017 | -0.02 | -6.023
-17 | -0.82 | 0.12575 | -0.022 | -6.524
-16.5 | -0.792 | 0.11996 | -0.022 | -6.603
-16 | -0.762 | 0.11438 | -0.022 | -6.663
-15.5 | -0.731 | 0.11044 | -0.022 | -6.621
-15 | -0.7 | 0.10903 | -0.021 | -6.422
-14.5 | -0.672 | 0.1049 | -0.021 | -6.408
-14 | -0.645 | 0.10705 | -0.022 | -6.026
-13.5 | -0.619 | 0.09806 | -0.023 | -6.312
-13 | -0.589 | 0.09381 | -0.023 | -6.282
-12.5 | -0.56 | 0.08965 | -0.022 | -6.248
-12 | -0.531 | 0.08649 | -0.021 | -6.14
-11.5 | -0.504 | 0.07628 | -0.022 | -6.607
-11 | -0.476 | 0.07101 | -0.023 | -6.711
-10.5 | -0.448 | 0.07235 | -0.022 | -6.186
-10 | -0.42 | 0.06706 | -0.024 | -6.268
-9.5 | -0.411 | 0.04489 | -0.036 | -9.159
-9 | -0.436 | 0.01434 | -0.047 | -30.375
-8.5 | -0.405 | 0.01257 | -0.049 | -32.23
-8 | -0.592 | 0.01174 | -0.05 | -50.411
-7.5 | -0.592 | 0.01059 | -0.051 | -55.945
-7 | -0.561 | 0.00986 | -0.052 | -56.951
-6.5 | -0.516 | 0.00922 | -0.053 | -55.908
-6 | -0.461 | 0.0087 | -0.054 | -52.996
-5.5 | -0.401 | 0.00824 | -0.055 | -48.689
-5 | -0.338 | 0.00781 | -0.056 | -43.251
-4.5 | -0.271 | 0.0075 | -0.057 | -36.192
-4 | -0.204 | 0.00643 | -0.058 | -31.664
-3.5 | -0.134 | 0.00611 | -0.059 | -21.971
-3 | -0.064 | 0.00591 | -0.06 | -10.838
-2.5 | 0.007 | 0.00573 | -0.061 | 1.174
-2 | 0.078 | 0.00558 | -0.062 | 13.943
-1.5 | 0.149 | 0.00546 | -0.063 | 27.291
-1 | 0.22 | 0.00467 | -0.064 | 47.211
-0.5 | 0.291 | 0.00473 | -0.065 | 61.642
0 | 0.362 | 0.00475 | -0.065 | 76.289
0.5 | 0.433 | 0.00479 | -0.066 | 90.359
1 | 0.503 | 0.00484 | -0.067 | 104.087
1.5 | 0.573 | 0.00413 | -0.068 | 138.908
2 | 0.643 | 0.00438 | -0.069 | 146.753
2.5 | 0.712 | 0.00771 | -0.07 | 92.293
3 | 0.78 | 0.0081 | -0.071 | 96.295
3.5 | 0.848 | 0.00874 | -0.071 | 96.961
4 | 0.914 | 0.00931 | -0.072 | 98.232
4.5 | 0.98 | 0.00977 | -0.073 | 100.295
5 | 1.044 | 0.01023 | -0.074 | 102.076
5.5 | 1.107 | 0.01072 | -0.074 | 103.251
6 | 1.167 | 0.01127 | -0.075 | 103.527
6.5 | 1.225 | 0.01182 | -0.076 | 103.634
7 | 1.28 | 0.01244 | -0.077 | 102.893
7.5 | 1.332 | 0.01323 | -0.077 | 100.682
8 | 1.379 | 0.01418 | -0.078 | 97.257
8.5 | 1.421 | 0.01515 | -0.078 | 93.777
9 | 1.456 | 0.01635 | -0.079 | 89.066
9.5 | 1.482 | 0.01765 | -0.08 | 83.975
10 | 1.492 | 0.01924 | -0.08 | 77.513
10.5 | 1.474 | 0.02132 | -0.08 | 69.143
11 | 1.407 | 0.02536 | -0.079 | 55.484
11.5 | 1.138 | 0.05151 | -0.07 | 22.087
12 | 0.825 | 0.08691 | -0.053 | 9.495
12.5 | 0.854 | 0.09344 | -0.054 | 9.14
13 | 0.885 | 0.09768 | -0.056 | 9.065
13.5 | 0.906 | 0.11192 | -0.053 | 8.097
14 | 0.932 | 0.10492 | -0.053 | 8.882
14.5 | 0.965 | 0.10706 | -0.056 | 9.014
15 | 1.002 | 0.10666 | -0.06 | 9.396

## 96. Re 7M Mach 0.50 (2)
BIGFOIL.COM POLAR EXPORT
mh95
MH 95 15.86% |  |  |  | Cl Max: | 1.6577 | at alpha= | 14 | deg
XFOIL ncrit=9 |  |  |  | L/D Max: | 104.233 | at alpha= | 7.5 | deg
Re: | 7000000 |  |  | Cd Min: | 0.1415 | at alpha= | -15 | deg
Mach: | 0.5 |  |  | Cl=0 at alpha= | -2.1613 | deg
|  |  |  | @ Cl=0.1, Cd= | 0.0053675
|  |  |  | @ Cl=0.4, Cd= | 0.0057257
|  |  |  | @ Cl=0.6, Cd= | 0.0065569
alpha (deg) | Cl | Cd | Cm | Cl/Cd
-15 | -0.4235 | 0.1415 | -0.0608 | -2.9929
-14.5 | -0.4336 | 0.12798 | -0.0684 | -3.388
-14 | -0.454 | 0.11371 | -0.0768 | -3.9926
-13.5 | -0.4822 | 0.0993 | -0.0857 | -4.856
-13 | -0.5134 | 0.08538 | -0.0942 | -6.0131
-12.5 | -0.5438 | 0.07285 | -0.1003 | -7.4647
-12 | -0.5664 | 0.06029 | -0.109 | -9.3946
-11.5 | -0.5891 | 0.04811 | -0.1186 | -12.2449
-11 | -0.6122 | 0.03721 | -0.1267 | -16.4526
-10.5 | -0.6326 | 0.02914 | -0.129 | -21.709
-10 | -0.6389 | 0.02226 | -0.1298 | -28.7017
-9.5 | -0.6185 | 0.01662 | -0.1307 | -37.2142
-9 | -0.5736 | 0.01306 | -0.1308 | -43.9204
-8.5 | -0.545 | 0.01122 | -0.1244 | -48.574
-8 | -0.5167 | 0.01002 | -0.1167 | -51.5669
-7.5 | -0.4821 | 0.00923 | -0.1095 | -52.2319
-7 | -0.445 | 0.00859 | -0.1026 | -51.8044
-6.5 | -0.4104 | 0.00812 | -0.0951 | -50.5419
-6 | -0.3797 | 0.00776 | -0.0868 | -48.9304
-5.5 | -0.3388 | 0.00754 | -0.0804 | -44.9337
-5 | -0.29 | 0.00737 | -0.0757 | -39.3487
-4.5 | -0.2391 | 0.00723 | -0.0715 | -33.0705
-4 | -0.1867 | 0.00713 | -0.0678 | -26.1851
-3.5 | -0.1338 | 0.00691 | -0.0644 | -19.3632
-3 | -0.0842 | 0.00655 | -0.0606 | -12.855
-2.5 | -0.0355 | 0.00613 | -0.0568 | -5.7912
-2 | 0.0169 | 0.00588 | -0.0537 | 2.8741
-1.5 | 0.0689 | 0.00558 | -0.0507 | 12.3477
-1 | 0.1216 | 0.00522 | -0.0479 | 23.295
-0.5 | 0.1784 | 0.00518 | -0.0458 | 34.4402
0 | 0.2357 | 0.00519 | -0.0437 | 45.4143
0.5 | 0.2905 | 0.0054 | -0.0411 | 53.7963
1 | 0.35 | 0.00557 | -0.0394 | 62.8366
1.5 | 0.4078 | 0.00575 | -0.0372 | 70.9217
2 | 0.4642 | 0.00592 | -0.0347 | 78.4122
2.5 | 0.5211 | 0.00614 | -0.0322 | 84.8697
3 | 0.5769 | 0.00642 | -0.0294 | 89.8598
3.5 | 0.6326 | 0.00675 | -0.0266 | 93.7185
4 | 0.6852 | 0.00717 | -0.0231 | 95.5649
4.5 | 0.7393 | 0.00756 | -0.0199 | 97.791
5 | 0.7924 | 0.00801 | -0.0163 | 98.9263
5.5 | 0.8475 | 0.00838 | -0.013 | 101.1337
6 | 0.9028 | 0.0088 | -0.0096 | 102.5909
6.5 | 0.9573 | 0.00924 | -0.0059 | 103.6039
7 | 1.0115 | 0.00973 | -0.0021 | 103.9568
7.5 | 1.0663 | 0.01023 | 0.0018 | 104.2326
8 | 1.117 | 0.01086 | 0.0064 | 102.8545
8.5 | 1.1709 | 0.01148 | 0.0106 | 101.9948
9 | 1.2223 | 0.01217 | 0.0153 | 100.4355
9.5 | 1.2713 | 0.01304 | 0.0204 | 97.4923
10 | 1.3167 | 0.01407 | 0.0259 | 93.5821
10.5 | 1.3655 | 0.0151 | 0.031 | 90.4305
11 | 1.4108 | 0.01633 | 0.0365 | 86.3931
11.5 | 1.4533 | 0.0178 | 0.0421 | 81.6461
12 | 1.4909 | 0.01964 | 0.0479 | 75.9114
12.5 | 1.5246 | 0.02182 | 0.0536 | 69.8717
13 | 1.5553 | 0.02431 | 0.0592 | 63.9778
13.5 | 1.5816 | 0.02715 | 0.0645 | 58.2541
14 | 1.6577 | 0.0322 | 0.0592 | 51.4814
15 | 1.6527 | 0.04358 | 0.0653 | 37.9234
15.5 | 1.6375 | 0.05073 | 0.0663 | 32.2787
16 | 1.6094 | 0.05897 | 0.0659 | 27.2918
16.5 | 1.5759 | 0.06825 | 0.0636 | 23.0901
17 | 1.5362 | 0.07878 | 0.0592 | 19.4999
17.5 | 1.4958 | 0.09004 | 0.0531 | 16.6126
18 | 1.4579 | 0.10167 | 0.0459 | 14.3395
18.5 | 1.4122 | 0.11465 | 0.0368 | 12.3175
19 | 1.3654 | 0.1282 | 0.0266 | 10.6505

## 97. Re 8M Mach 0.00 (1)
BIGFOIL.COM POLAR EXPORT
mh95
MH 95 15.86% |  |  |  | Cl Max: | 1.813 | at alpha= | 15.5 | deg
JavaFoil+Calcfoil stall+Eppler ext transition |  |  |  | L/D Max: | 193.675 | at alpha= | 6 | deg
Re: | 8000000 |  |  | Cd Min: | 0.00456 | at alpha= | -1 | deg
Mach: | 0 |  |  | Cl=0 at alpha= | -2.5484 | deg
|  |  |  | @ Cl=0.1, Cd= | 0.0045948
|  |  |  | @ Cl=0.4, Cd= | 0.0049261
|  |  |  | @ Cl=0.6, Cd= | 0.0050239
alpha (deg) | Cl | Cd | Cm | Cl/Cd
-20 | -0.837 | 0.10513 | -0.019 | -7.958
-19.5 | -0.851 | 0.10029 | -0.02 | -8.486
-19 | -0.874 | 0.08633 | -0.021 | -10.126
-18.5 | -0.919 | 0.0572 | -0.024 | -16.064
-18 | -0.929 | 0.05532 | -0.025 | -16.789
-17.5 | -0.957 | 0.04253 | -0.026 | -22.492
-17 | -0.977 | 0.03448 | -0.027 | -28.344
-16.5 | -0.998 | 0.02688 | -0.029 | -37.126
-16 | -1.006 | 0.02392 | -0.03 | -42.042
-15.5 | -1.007 | 0.02246 | -0.031 | -44.855
-15 | -1.009 | 0.02012 | -0.032 | -50.153
-14.5 | -1.006 | 0.01835 | -0.033 | -54.821
-14 | -1 | 0.01687 | -0.033 | -59.258
-13.5 | -0.989 | 0.01555 | -0.034 | -63.599
-13 | -0.975 | 0.01425 | -0.035 | -68.446
-12.5 | -0.956 | 0.01354 | -0.036 | -70.654
-12 | -0.934 | 0.01271 | -0.037 | -73.509
-11.5 | -0.908 | 0.01196 | -0.038 | -75.936
-11 | -0.878 | 0.01124 | -0.039 | -78.132
-10.5 | -0.845 | 0.01075 | -0.04 | -78.586
-10 | -0.808 | 0.01024 | -0.04 | -78.858
-9.5 | -0.767 | 0.00976 | -0.041 | -78.649
-9 | -0.724 | 0.00934 | -0.042 | -77.511
-8.5 | -0.678 | 0.00896 | -0.043 | -75.682
-8 | -0.63 | 0.00864 | -0.044 | -72.89
-7.5 | -0.579 | 0.00837 | -0.045 | -69.105
-7 | -0.526 | 0.00811 | -0.046 | -64.814
-6.5 | -0.471 | 0.00786 | -0.046 | -59.891
-6 | -0.415 | 0.00754 | -0.047 | -54.998
-5.5 | -0.357 | 0.00735 | -0.048 | -48.578
-5 | -0.298 | 0.00719 | -0.049 | -41.511
-4.5 | -0.239 | 0.00666 | -0.05 | -35.836
-4 | -0.178 | 0.00475 | -0.051 | -37.521
-3.5 | -0.117 | 0.00472 | -0.051 | -24.851
-3 | -0.056 | 0.00466 | -0.052 | -11.972
-2.5 | 0.006 | 0.00464 | -0.053 | 1.264
-2 | 0.068 | 0.0046 | -0.054 | 14.729
-1.5 | 0.13 | 0.00459 | -0.054 | 28.229
-1 | 0.191 | 0.00456 | -0.055 | 41.951
-0.5 | 0.253 | 0.00494 | -0.056 | 51.259
0 | 0.315 | 0.00495 | -0.057 | 63.519
0.5 | 0.376 | 0.00493 | -0.058 | 76.25
1 | 0.437 | 0.00492 | -0.058 | 88.971
1.5 | 0.498 | 0.00493 | -0.059 | 100.996
2 | 0.559 | 0.00495 | -0.06 | 112.942
2.5 | 0.62 | 0.00506 | -0.06 | 122.436
3 | 0.68 | 0.00515 | -0.061 | 131.976
3.5 | 0.74 | 0.00546 | -0.062 | 135.57
4 | 0.8 | 0.00562 | -0.063 | 142.305
4.5 | 0.859 | 0.00585 | -0.063 | 146.857
5 | 0.918 | 0.00601 | -0.064 | 152.621
5.5 | 0.976 | 0.00517 | -0.065 | 188.79
6 | 1.033 | 0.00533 | -0.065 | 193.675
6.5 | 1.089 | 0.00922 | -0.066 | 118.094
7 | 1.145 | 0.00951 | -0.067 | 120.433
7.5 | 1.2 | 0.00984 | -0.067 | 121.918
8 | 1.254 | 0.01015 | -0.068 | 123.565
8.5 | 1.308 | 0.01057 | -0.068 | 123.667
9 | 1.36 | 0.01098 | -0.069 | 123.816
9.5 | 1.411 | 0.01146 | -0.07 | 123.135
10 | 1.46 | 0.01194 | -0.07 | 122.275
10.5 | 1.507 | 0.01243 | -0.071 | 121.19
11 | 1.552 | 0.01302 | -0.071 | 119.225
11.5 | 1.596 | 0.01357 | -0.072 | 117.577
12 | 1.637 | 0.01417 | -0.072 | 115.495
12.5 | 1.674 | 0.01478 | -0.073 | 113.23
13 | 1.709 | 0.01544 | -0.073 | 110.697
13.5 | 1.74 | 0.01636 | -0.074 | 106.33
14 | 1.768 | 0.01747 | -0.074 | 101.198
14.5 | 1.791 | 0.01876 | -0.074 | 95.494
15 | 1.808 | 0.02008 | -0.075 | 90.046
15.5 | 1.813 | 0.02174 | -0.075 | 83.412
16 | 1.81 | 0.02403 | -0.075 | 75.315
16.5 | 1.801 | 0.02676 | -0.075 | 67.29
17 | 1.785 | 0.03022 | -0.074 | 59.053
17.5 | 1.761 | 0.03479 | -0.074 | 50.627
18 | 1.734 | 0.04035 | -0.073 | 42.966
18.5 | 1.703 | 0.04683 | -0.073 | 36.365
19 | 1.669 | 0.05444 | -0.072 | 30.655
19.5 | 1.629 | 0.06448 | -0.071 | 25.265
20 | 1.588 | 0.07568 | -0.069 | 20.985

## 98. Re 8M Mach 0.00 (2)
BIGFOIL.COM POLAR EXPORT
mh95
MH 95 15.86% |  |  |  | Cl Max: | 1.8031 | at alpha= | 20 | deg
XFOIL ncrit=9 |  |  |  | L/D Max: | 127.591 | at alpha= | 10.5 | deg
Re: | 8000000 |  |  | Cd Min: | 0.03514 | at alpha= | -20 | deg
Mach: | 0 |  |  | Cl=0 at alpha= | -2.2966 | deg
|  |  |  | @ Cl=0.1, Cd= | 0.0051085
|  |  |  | @ Cl=0.4, Cd= | 0.0053968
|  |  |  | @ Cl=0.6, Cd= | 0.0060525
alpha (deg) | Cl | Cd | Cm | Cl/Cd
-20 | -1.5129 | 0.03514 | -0.0831 | -43.0535
-19.5 | -1.5091 | 0.03183 | -0.0809 | -47.4112
-19 | -1.494 | 0.02873 | -0.0803 | -52.0014
-18.5 | -1.4661 | 0.02633 | -0.0805 | -55.6817
-18 | -1.4364 | 0.02419 | -0.0805 | -59.3799
-17.5 | -1.406 | 0.02208 | -0.0805 | -63.6775
-17 | -1.3691 | 0.02046 | -0.0806 | -66.9159
-16.5 | -1.3311 | 0.01892 | -0.0807 | -70.3541
-16 | -1.2886 | 0.01765 | -0.0811 | -73.0085
-15.5 | -1.2451 | 0.01641 | -0.0814 | -75.8745
-15 | -1.2103 | 0.01533 | -0.0796 | -78.9498
-14.5 | -1.1675 | 0.01431 | -0.0791 | -81.5863
-14 | -1.116 | 0.01345 | -0.0801 | -82.974
-13.5 | -1.0597 | 0.01262 | -0.0819 | -83.9699
-13 | -1.0097 | 0.01194 | -0.0821 | -84.5645
-12.5 | -0.9454 | 0.01128 | -0.0851 | -83.8121
-12 | -0.8823 | 0.01065 | -0.0879 | -82.8451
-11.5 | -0.835 | 0.01013 | -0.0871 | -82.4284
-11 | -0.797 | 0.00959 | -0.0843 | -83.1074
-10.5 | -0.7646 | 0.00911 | -0.08 | -83.9297
-10 | -0.7307 | 0.00874 | -0.0759 | -83.6041
-9.5 | -0.6929 | 0.00845 | -0.0724 | -82
-9 | -0.6493 | 0.00814 | -0.0701 | -79.7666
-8.5 | -0.6024 | 0.00785 | -0.0684 | -76.7389
-8 | -0.5553 | 0.00759 | -0.0668 | -73.1621
-7.5 | -0.5074 | 0.00737 | -0.0652 | -68.8467
-7 | -0.4596 | 0.00715 | -0.0636 | -64.2797
-6.5 | -0.4124 | 0.00695 | -0.0618 | -59.3381
-6 | -0.3635 | 0.00681 | -0.0604 | -53.3774
-5.5 | -0.3144 | 0.00671 | -0.059 | -46.8554
-5 | -0.2658 | 0.00663 | -0.0574 | -40.0905
-4.5 | -0.2166 | 0.00653 | -0.0561 | -33.17
-4 | -0.1673 | 0.00637 | -0.0547 | -26.2637
-3.5 | -0.1185 | 0.00615 | -0.0534 | -19.2683
-3 | -0.0698 | 0.0059 | -0.052 | -11.8305
-2.5 | -0.0203 | 0.00566 | -0.0508 | -3.5866
-2 | 0.0296 | 0.00548 | -0.0497 | 5.4015
-1.5 | 0.0787 | 0.00524 | -0.0484 | 15.0191
-1 | 0.1273 | 0.00494 | -0.0472 | 25.7692
-0.5 | 0.1774 | 0.0049 | -0.0461 | 36.2041
0 | 0.2273 | 0.00501 | -0.045 | 45.3693
0.5 | 0.2801 | 0.00508 | -0.0444 | 55.1378
1 | 0.3336 | 0.00522 | -0.0439 | 63.908
1.5 | 0.3876 | 0.00536 | -0.0436 | 72.3134
2 | 0.4415 | 0.00552 | -0.0432 | 79.9819
2.5 | 0.4953 | 0.00568 | -0.0428 | 87.2007
3 | 0.5488 | 0.00586 | -0.0423 | 93.6519
3.5 | 0.602 | 0.00606 | -0.0419 | 99.3399
4 | 0.6544 | 0.00631 | -0.0412 | 103.7084
4.5 | 0.7051 | 0.0066 | -0.0403 | 106.8333
5 | 0.7565 | 0.00686 | -0.0395 | 110.277
5.5 | 0.8071 | 0.00712 | -0.0386 | 113.3567
6 | 0.8572 | 0.00741 | -0.0376 | 115.6815
6.5 | 0.9074 | 0.00764 | -0.0366 | 118.7696
7 | 0.9564 | 0.00789 | -0.0354 | 121.2167
7.5 | 1.0011 | 0.00813 | -0.0333 | 123.1365
8 | 1.0458 | 0.0084 | -0.0312 | 124.5
8.5 | 1.0912 | 0.00866 | -0.0294 | 126.0046
9 | 1.1353 | 0.00896 | -0.0273 | 126.7076
9.5 | 1.1781 | 0.00932 | -0.0251 | 126.4056
10 | 1.2226 | 0.0096 | -0.0232 | 127.3542
10.5 | 1.2657 | 0.00992 | -0.0212 | 127.5907
11 | 1.3057 | 0.01035 | -0.0187 | 126.1546
11.5 | 1.3469 | 0.01075 | -0.0164 | 125.293
12 | 1.3873 | 0.01113 | -0.0141 | 124.6451
12.5 | 1.4266 | 0.01159 | -0.0117 | 123.0889
13 | 1.4615 | 0.01216 | -0.0087 | 120.1891
13.5 | 1.4982 | 0.01269 | -0.006 | 118.0615
14 | 1.5334 | 0.01324 | -0.0032 | 115.8157
14.5 | 1.5623 | 0.01399 | 0.0004 | 111.6726
15 | 1.6128 | 0.0147 | -0.0004 | 109.7143
16 | 1.6618 | 0.01664 | 0.0075 | 99.8678
16.5 | 1.69 | 0.01774 | 0.0102 | 95.2649
17 | 1.7115 | 0.01925 | 0.0136 | 88.9091
17.5 | 1.7352 | 0.02074 | 0.0163 | 83.6644
18 | 1.751 | 0.02281 | 0.0194 | 76.7646
18.5 | 1.7672 | 0.02503 | 0.022 | 70.6033
19 | 1.7825 | 0.02756 | 0.024 | 64.6771
19.5 | 1.7934 | 0.03067 | 0.0257 | 58.4741
20 | 1.8031 | 0.03436 | 0.0265 | 52.4767

## 99. Re 8M Mach 0.10 (1)
BIGFOIL.COM POLAR EXPORT
mh95
MH 95 15.86% |  |  |  | Cl Max: | 1.805 | at alpha= | 15.5 | deg
JavaFoil+Calcfoil stall+Eppler ext transition |  |  |  | L/D Max: | 195.195 | at alpha= | 6 | deg
Re: | 8000000 |  |  | Cd Min: | 0.00456 | at alpha= | -1.5 | deg
Mach: | 0.1 |  |  | Cl=0 at alpha= | -2.5484 | deg
|  |  |  | @ Cl=0.1, Cd= | 0.0045648
|  |  |  | @ Cl=0.4, Cd= | 0.0049072
|  |  |  | @ Cl=0.6, Cd= | 0.0049948
alpha (deg) | Cl | Cd | Cm | Cl/Cd
-19.5 | -0.793 | 0.11334 | -0.019 | -7
-19 | -0.817 | 0.10041 | -0.02 | -8.134
-18.5 | -0.857 | 0.07292 | -0.023 | -11.749
-18 | -0.871 | 0.06911 | -0.024 | -12.61
-17.5 | -0.903 | 0.05325 | -0.025 | -16.952
-17 | -0.934 | 0.03996 | -0.027 | -23.366
-16.5 | -0.963 | 0.02935 | -0.029 | -32.805
-16 | -0.976 | 0.02532 | -0.03 | -38.563
-15.5 | -0.982 | 0.02369 | -0.031 | -41.431
-15 | -0.987 | 0.02098 | -0.032 | -47.057
-14.5 | -0.988 | 0.01899 | -0.033 | -52.038
-14 | -0.985 | 0.01738 | -0.034 | -56.666
-13.5 | -0.977 | 0.01594 | -0.034 | -61.297
-13 | -0.966 | 0.01454 | -0.035 | -66.459
-12.5 | -0.949 | 0.01379 | -0.036 | -68.836
-12 | -0.929 | 0.01292 | -0.037 | -71.913
-11.5 | -0.904 | 0.01215 | -0.038 | -74.451
-11 | -0.876 | 0.01139 | -0.039 | -76.892
-10.5 | -0.844 | 0.01089 | -0.04 | -77.49
-10 | -0.807 | 0.01035 | -0.041 | -78
-9.5 | -0.768 | 0.00984 | -0.041 | -78.088
-9 | -0.725 | 0.00941 | -0.042 | -77.082
-8.5 | -0.68 | 0.00905 | -0.043 | -75.127
-8 | -0.631 | 0.00871 | -0.044 | -72.502
-7.5 | -0.581 | 0.00844 | -0.045 | -68.792
-7 | -0.528 | 0.00813 | -0.046 | -64.904
-6.5 | -0.473 | 0.00788 | -0.047 | -60.027
-6 | -0.416 | 0.00767 | -0.047 | -54.302
-5.5 | -0.359 | 0.00737 | -0.048 | -48.662
-5 | -0.3 | 0.00684 | -0.049 | -43.799
-4.5 | -0.24 | 0.00666 | -0.05 | -35.987
-4 | -0.179 | 0.00479 | -0.051 | -37.429
-3.5 | -0.118 | 0.00469 | -0.052 | -25.147
-3 | -0.056 | 0.00463 | -0.052 | -12.116
-2.5 | 0.006 | 0.00461 | -0.053 | 1.278
-2 | 0.068 | 0.00457 | -0.054 | 14.9
-1.5 | 0.13 | 0.00456 | -0.055 | 28.549
-1 | 0.192 | 0.0046 | -0.056 | 41.786
-0.5 | 0.254 | 0.00494 | -0.056 | 51.516
0 | 0.316 | 0.00492 | -0.057 | 64.234
0.5 | 0.378 | 0.0049 | -0.058 | 77.047
1 | 0.439 | 0.00492 | -0.059 | 89.3
1.5 | 0.501 | 0.00491 | -0.059 | 102.007
2 | 0.562 | 0.00492 | -0.06 | 114.12
2.5 | 0.623 | 0.00504 | -0.061 | 123.466
3 | 0.683 | 0.00517 | -0.061 | 132.086
3.5 | 0.744 | 0.00547 | -0.062 | 136.003
4 | 0.804 | 0.00563 | -0.063 | 142.742
4.5 | 0.863 | 0.0059 | -0.064 | 146.242
5 | 0.922 | 0.00507 | -0.064 | 181.947
5.5 | 0.98 | 0.00519 | -0.065 | 188.994
6 | 1.037 | 0.00532 | -0.066 | 195.195
6.5 | 1.094 | 0.00929 | -0.066 | 117.792
7 | 1.15 | 0.00958 | -0.067 | 120.073
7.5 | 1.205 | 0.00989 | -0.068 | 121.909
8 | 1.259 | 0.01023 | -0.068 | 123.097
8.5 | 1.313 | 0.01066 | -0.069 | 123.137
9 | 1.365 | 0.01112 | -0.069 | 122.784
9.5 | 1.416 | 0.01161 | -0.07 | 121.909
10 | 1.465 | 0.01208 | -0.071 | 121.28
10.5 | 1.511 | 0.01263 | -0.071 | 119.676
11 | 1.556 | 0.01317 | -0.072 | 118.224
11.5 | 1.6 | 0.01375 | -0.072 | 116.398
12 | 1.64 | 0.01432 | -0.073 | 114.528
12.5 | 1.676 | 0.01499 | -0.073 | 111.833
13 | 1.71 | 0.01567 | -0.074 | 109.144
13.5 | 1.741 | 0.01672 | -0.074 | 104.084
14 | 1.767 | 0.01782 | -0.074 | 99.157
14.5 | 1.789 | 0.01917 | -0.075 | 93.312
15 | 1.803 | 0.0207 | -0.075 | 87.075
15.5 | 1.805 | 0.02255 | -0.075 | 80.048
16 | 1.797 | 0.02511 | -0.075 | 71.584
16.5 | 1.783 | 0.02823 | -0.075 | 63.16
17 | 1.764 | 0.03185 | -0.074 | 55.38
17.5 | 1.735 | 0.0373 | -0.074 | 46.513
18 | 1.703 | 0.0433 | -0.073 | 39.338
18.5 | 1.666 | 0.05136 | -0.072 | 32.43
19 | 1.626 | 0.06017 | -0.071 | 27.027
19.5 | 1.582 | 0.07114 | -0.07 | 22.245
20 | 1.538 | 0.08322 | -0.069 | 18.475

## 100. Re 8M Mach 0.10 (2)
BIGFOIL.COM POLAR EXPORT
mh95
MH 95 15.86% |  |  |  | Cl Max: | 1.8067 | at alpha= | 20 | deg
XFOIL ncrit=9 |  |  |  | L/D Max: | 126.867 | at alpha= | 10 | deg
Re: | 8000000 |  |  | Cd Min: | 0.03897 | at alpha= | -20 | deg
Mach: | 0.1 |  |  | Cl=0 at alpha= | -2.2934 | deg
|  |  |  | @ Cl=0.1, Cd= | 0.0051188
|  |  |  | @ Cl=0.4, Cd= | 0.0054031
|  |  |  | @ Cl=0.6, Cd= | 0.0060639
alpha (deg) | Cl | Cd | Cm | Cl/Cd
-20 | -1.4915 | 0.03897 | -0.0862 | -38.273
-19.5 | -1.4911 | 0.03501 | -0.0845 | -42.5907
-19 | -1.4842 | 0.0313 | -0.0834 | -47.4185
-18.5 | -1.4593 | 0.02848 | -0.0837 | -51.2395
-18 | -1.4321 | 0.02593 | -0.0837 | -55.2295
-17.5 | -1.4049 | 0.02348 | -0.0835 | -59.8339
-17 | -1.3694 | 0.02165 | -0.0835 | -63.2517
-16.5 | -1.3329 | 0.0199 | -0.0835 | -66.9799
-16 | -1.2913 | 0.0185 | -0.0837 | -69.8
-15.5 | -1.2487 | 0.01711 | -0.0839 | -72.9807
-15 | -1.213 | 0.01593 | -0.0822 | -76.1456
-14.5 | -1.1721 | 0.0148 | -0.0813 | -79.1959
-14 | -1.122 | 0.01385 | -0.0819 | -81.0108
-13.5 | -1.0664 | 0.01295 | -0.0834 | -82.3475
-13 | -1.0157 | 0.01222 | -0.0836 | -83.1178
-12.5 | -0.9529 | 0.0115 | -0.0862 | -82.8609
-12 | -0.8876 | 0.01083 | -0.0892 | -81.9575
-11.5 | -0.8362 | 0.01027 | -0.0891 | -81.4216
-11 | -0.7938 | 0.00978 | -0.087 | -81.1656
-10.5 | -0.7629 | 0.00921 | -0.0825 | -82.8339
-10 | -0.7286 | 0.00882 | -0.0783 | -82.6077
-9.5 | -0.6941 | 0.00851 | -0.074 | -81.5629
-9 | -0.6509 | 0.00819 | -0.0715 | -79.475
-8.5 | -0.6043 | 0.00789 | -0.0696 | -76.5906
-8 | -0.5573 | 0.00763 | -0.0678 | -73.0406
-7.5 | -0.5094 | 0.0074 | -0.0661 | -68.8378
-7 | -0.4613 | 0.00719 | -0.0644 | -64.1586
-6.5 | -0.4142 | 0.00698 | -0.0625 | -59.341
-6 | -0.3652 | 0.00683 | -0.061 | -53.47
-5.5 | -0.3158 | 0.00673 | -0.0595 | -46.9242
-5 | -0.2672 | 0.00665 | -0.0579 | -40.1805
-4.5 | -0.2177 | 0.00655 | -0.0565 | -33.2366
-4 | -0.1682 | 0.00639 | -0.0551 | -26.3224
-3.5 | -0.1191 | 0.00617 | -0.0537 | -19.3031
-3 | -0.0704 | 0.00591 | -0.0522 | -11.912
-2.5 | -0.0207 | 0.00567 | -0.051 | -3.6508
-2 | 0.0294 | 0.0055 | -0.0498 | 5.3455
-1.5 | 0.0787 | 0.00525 | -0.0486 | 14.9905
-1 | 0.1274 | 0.00495 | -0.0473 | 25.7374
-0.5 | 0.1778 | 0.0049 | -0.0462 | 36.2857
0 | 0.2279 | 0.00501 | -0.045 | 45.489
0.5 | 0.2809 | 0.00508 | -0.0444 | 55.2953
1 | 0.3347 | 0.00523 | -0.0439 | 63.9962
1.5 | 0.3888 | 0.00537 | -0.0435 | 72.4022
2 | 0.4429 | 0.00553 | -0.0431 | 80.0904
2.5 | 0.4971 | 0.0057 | -0.0427 | 87.2105
3 | 0.5509 | 0.00588 | -0.0422 | 93.6905
3.5 | 0.6043 | 0.00608 | -0.0417 | 99.3914
4 | 0.6567 | 0.00633 | -0.0409 | 103.7441
4.5 | 0.7078 | 0.00662 | -0.04 | 106.9184
5 | 0.7593 | 0.00689 | -0.0391 | 110.2032
5.5 | 0.8101 | 0.00715 | -0.0381 | 113.3007
6 | 0.8604 | 0.00744 | -0.037 | 115.6452
6.5 | 0.9104 | 0.00768 | -0.0359 | 118.5417
7 | 0.9581 | 0.00791 | -0.0343 | 121.1252
7.5 | 1.0029 | 0.00817 | -0.0321 | 122.754
8 | 1.0481 | 0.00845 | -0.03 | 124.0355
8.5 | 1.0941 | 0.00871 | -0.0281 | 125.6142
9 | 1.1383 | 0.00904 | -0.026 | 125.9181
9.5 | 1.1817 | 0.00938 | -0.0237 | 125.9808
10 | 1.2268 | 0.00967 | -0.0218 | 126.8666
10.5 | 1.2694 | 0.01002 | -0.0195 | 126.6866
11 | 1.3101 | 0.01047 | -0.017 | 125.1289
11.5 | 1.3511 | 0.01086 | -0.0146 | 124.4107
12 | 1.3924 | 0.01127 | -0.0123 | 123.5492
12.5 | 1.4305 | 0.01177 | -0.0095 | 121.5378
13 | 1.4667 | 0.01235 | -0.0065 | 118.7611
13.5 | 1.5031 | 0.01289 | -0.0037 | 116.6098
14 | 1.5384 | 0.01349 | -0.0008 | 114.04
14.5 | 1.5668 | 0.01429 | 0.0031 | 109.6431
15.5 | 1.6411 | 0.0159 | 0.0069 | 103.2138
16 | 1.6669 | 0.01712 | 0.0103 | 97.3657
16.5 | 1.6957 | 0.01828 | 0.0131 | 92.7626
17 | 1.7152 | 0.01997 | 0.0166 | 85.8888
17.5 | 1.7388 | 0.02158 | 0.0193 | 80.5746
18 | 1.7532 | 0.02387 | 0.0225 | 73.4478
18.5 | 1.7679 | 0.0264 | 0.025 | 66.9659
19 | 1.7833 | 0.02914 | 0.0268 | 61.1977
19.5 | 1.7936 | 0.03266 | 0.028 | 54.9173
20 | 1.8067 | 0.03661 | 0.0279 | 49.3499

## 101. Re 8M Mach 0.25 (1)
BIGFOIL.COM POLAR EXPORT
mh95
MH 95 15.86% |  |  |  | Cl Max: | 1.754 | at alpha= | 14.5 | deg
JavaFoil+Calcfoil stall+Eppler ext transition |  |  |  | L/D Max: | 184.466 | at alpha= | 5 | deg
Re: | 8000000 |  |  | Cd Min: | 0.00459 | at alpha= | -1 | deg
Mach: | 0.25 |  |  | Cl=0 at alpha= | -2.5469 | deg
|  |  |  | @ Cl=0.1, Cd= | 0.0046253
|  |  |  | @ Cl=0.4, Cd= | 0.0049462
|  |  |  | @ Cl=0.6, Cd= | 0.0050275
alpha (deg) | Cl | Cd | Cm | Cl/Cd
-17.5 | -0.542 | 0.11228 | -0.02 | -4.83
-17 | -0.586 | 0.10383 | -0.021 | -5.646
-16.5 | -0.632 | 0.08989 | -0.023 | -7.026
-16 | -0.682 | 0.06985 | -0.026 | -9.77
-15.5 | -0.693 | 0.08426 | -0.024 | -8.228
-15 | -0.745 | 0.05964 | -0.028 | -12.487
-14.5 | -0.814 | 0.03144 | -0.032 | -25.9
-14 | -0.852 | 0.02269 | -0.034 | -37.557
-13.5 | -0.871 | 0.01942 | -0.035 | -44.863
-13 | -0.882 | 0.01735 | -0.036 | -50.823
-12.5 | -0.886 | 0.01547 | -0.037 | -57.25
-12 | -0.882 | 0.01428 | -0.038 | -61.752
-11.5 | -0.871 | 0.01317 | -0.039 | -66.137
-11 | -0.853 | 0.01248 | -0.04 | -68.375
-10.5 | -0.83 | 0.01162 | -0.041 | -71.484
-10 | -0.801 | 0.01106 | -0.042 | -72.492
-9.5 | -0.768 | 0.01041 | -0.043 | -73.775
-9 | -0.729 | 0.00992 | -0.043 | -73.524
-8.5 | -0.687 | 0.00949 | -0.044 | -72.348
-8 | -0.64 | 0.00906 | -0.045 | -70.658
-7.5 | -0.59 | 0.00872 | -0.046 | -67.669
-7 | -0.538 | 0.00811 | -0.047 | -66.287
-6.5 | -0.483 | 0.0078 | -0.048 | -61.936
-6 | -0.426 | 0.00749 | -0.049 | -56.863
-5.5 | -0.367 | 0.0072 | -0.05 | -51.007
-5 | -0.307 | 0.00697 | -0.05 | -44.03
-4.5 | -0.246 | 0.0068 | -0.051 | -36.146
-4 | -0.184 | 0.00591 | -0.052 | -31.084
-3.5 | -0.121 | 0.00475 | -0.053 | -25.488
-3 | -0.058 | 0.00468 | -0.054 | -12.311
-2.5 | 0.006 | 0.00465 | -0.055 | 1.301
-2 | 0.07 | 0.00463 | -0.055 | 15.083
-1.5 | 0.134 | 0.00462 | -0.056 | 28.948
-1 | 0.198 | 0.00459 | -0.057 | 43.059
-0.5 | 0.261 | 0.00465 | -0.058 | 56.154
0 | 0.325 | 0.00502 | -0.059 | 64.734
0.5 | 0.388 | 0.00495 | -0.059 | 78.49
1 | 0.451 | 0.00493 | -0.06 | 91.571
1.5 | 0.514 | 0.00495 | -0.061 | 103.819
2 | 0.577 | 0.00498 | -0.062 | 115.938
2.5 | 0.64 | 0.00511 | -0.062 | 125.168
3 | 0.702 | 0.00524 | -0.063 | 133.852
3.5 | 0.763 | 0.00553 | -0.064 | 137.938
4 | 0.825 | 0.00486 | -0.065 | 169.631
4.5 | 0.886 | 0.00501 | -0.065 | 176.891
5 | 0.945 | 0.00513 | -0.066 | 184.466
5.5 | 1.005 | 0.00898 | -0.067 | 111.896
6 | 1.063 | 0.00929 | -0.067 | 114.428
6.5 | 1.121 | 0.00963 | -0.068 | 116.407
7 | 1.177 | 0.00998 | -0.069 | 117.92
7.5 | 1.233 | 0.01032 | -0.069 | 119.457
8 | 1.287 | 0.01072 | -0.07 | 120.155
8.5 | 1.341 | 0.01124 | -0.071 | 119.23
9 | 1.392 | 0.01176 | -0.071 | 118.382
9.5 | 1.442 | 0.01229 | -0.072 | 117.33
10 | 1.49 | 0.01287 | -0.072 | 115.804
10.5 | 1.535 | 0.01349 | -0.073 | 113.798
11 | 1.578 | 0.01417 | -0.074 | 111.309
11.5 | 1.618 | 0.01485 | -0.074 | 108.964
12 | 1.653 | 0.01562 | -0.075 | 105.86
12.5 | 1.684 | 0.01637 | -0.075 | 102.871
13 | 1.71 | 0.01749 | -0.075 | 97.8
13.5 | 1.731 | 0.01892 | -0.076 | 91.477
14 | 1.746 | 0.02064 | -0.076 | 84.59
14.5 | 1.754 | 0.0227 | -0.076 | 77.239
15 | 1.748 | 0.02534 | -0.076 | 68.961
15.5 | 1.72 | 0.02948 | -0.075 | 58.365
16 | 1.683 | 0.03473 | -0.075 | 48.446
16.5 | 1.635 | 0.04171 | -0.074 | 39.194
17 | 1.579 | 0.05082 | -0.072 | 31.06
17.5 | 1.517 | 0.06161 | -0.071 | 24.617
18 | 1.45 | 0.07391 | -0.069 | 19.617
18.5 | 1.377 | 0.08948 | -0.067 | 15.39
19 | 1.303 | 0.10538 | -0.065 | 12.368
19.5 | 1.227 | 0.12338 | -0.063 | 9.943

## 102. Re 8M Mach 0.25 (2)
BIGFOIL.COM POLAR EXPORT
mh95
MH 95 15.86% |  |  |  | Cl Max: | 1.792 | at alpha= | 19 | deg
XFOIL ncrit=9 |  |  |  | L/D Max: | 122.914 | at alpha= | 9.5 | deg
Re: | 8000000 |  |  | Cd Min: | 0.09104 | at alpha= | -20 | deg
Mach: | 0.25 |  |  | Cl=0 at alpha= | -2.2717 | deg
|  |  |  | @ Cl=0.1, Cd= | 0.0051869
|  |  |  | @ Cl=0.4, Cd= | 0.0054629
|  |  |  | @ Cl=0.6, Cd= | 0.0061278
alpha (deg) | Cl | Cd | Cm | Cl/Cd
-20 | -1.1661 | 0.09104 | -0.0739 | -12.8087
-19.5 | -1.2186 | 0.07739 | -0.0807 | -15.7462
-19 | -1.2753 | 0.06384 | -0.0871 | -19.9765
-18.5 | -1.2961 | 0.05512 | -0.0903 | -23.5142
-18 | -1.3085 | 0.04663 | -0.0944 | -28.0613
-17.5 | -1.3218 | 0.03871 | -0.0973 | -34.1462
-17 | -1.3055 | 0.03414 | -0.0984 | -38.2396
-16.5 | -1.294 | 0.02949 | -0.0987 | -43.8793
-16 | -1.2625 | 0.02665 | -0.0987 | -47.3734
-15.5 | -1.2379 | 0.02345 | -0.0983 | -52.7889
-15 | -1.2013 | 0.02115 | -0.0979 | -56.7991
-14.5 | -1.174 | 0.01882 | -0.0957 | -62.3804
-14 | -1.1362 | 0.01716 | -0.094 | -66.2121
-13.5 | -1.0912 | 0.0156 | -0.0933 | -69.9487
-13 | -1.0354 | 0.01438 | -0.0941 | -72.0028
-12.5 | -0.99 | 0.0132 | -0.0927 | -75
-12 | -0.922 | 0.01219 | -0.0954 | -75.6358
-11.5 | -0.8504 | 0.01128 | -0.0987 | -75.3901
-11 | -0.7978 | 0.01056 | -0.0981 | -75.5492
-10.5 | -0.754 | 0.00995 | -0.0954 | -75.7789
-10 | -0.7179 | 0.00939 | -0.0911 | -76.4537
-9.5 | -0.6845 | 0.00887 | -0.0861 | -77.1702
-9 | -0.6494 | 0.00846 | -0.0813 | -76.7612
-8.5 | -0.6119 | 0.00815 | -0.0768 | -75.0798
-8 | -0.5662 | 0.00785 | -0.0739 | -72.1274
-7.5 | -0.5187 | 0.00759 | -0.0714 | -68.3399
-7 | -0.4705 | 0.00736 | -0.069 | -63.9266
-6.5 | -0.423 | 0.00714 | -0.0666 | -59.2437
-6 | -0.374 | 0.00696 | -0.0644 | -53.7356
-5.5 | -0.3238 | 0.00684 | -0.0625 | -47.3392
-5 | -0.2741 | 0.00675 | -0.0606 | -40.6074
-4.5 | -0.2233 | 0.00666 | -0.0588 | -33.5285
-3.5 | -0.1226 | 0.00629 | -0.0555 | -19.4913
-3 | -0.0732 | 0.00603 | -0.0537 | -12.1393
-2.5 | -0.0232 | 0.00576 | -0.0521 | -4.0278
-2 | 0.0276 | 0.00558 | -0.0506 | 4.9462
-1.5 | 0.078 | 0.00532 | -0.0492 | 14.6617
-1 | 0.1276 | 0.00502 | -0.0476 | 25.4183
-0.5 | 0.1798 | 0.00495 | -0.0465 | 36.3232
0 | 0.2308 | 0.00507 | -0.0451 | 45.5227
0.5 | 0.2849 | 0.00513 | -0.0443 | 55.5361
1 | 0.3401 | 0.00527 | -0.0437 | 64.5351
1.5 | 0.3952 | 0.00545 | -0.043 | 72.5138
2 | 0.4509 | 0.0056 | -0.0424 | 80.5179
2.5 | 0.5067 | 0.00576 | -0.0419 | 87.9688
3 | 0.5616 | 0.00595 | -0.0412 | 94.3866
3.5 | 0.6156 | 0.0062 | -0.0403 | 99.2903
4 | 0.6688 | 0.00647 | -0.0392 | 103.3694
4.5 | 0.7213 | 0.00675 | -0.0379 | 106.8593
5 | 0.7728 | 0.00706 | -0.0365 | 109.4618
5.5 | 0.824 | 0.00733 | -0.035 | 112.4147
6 | 0.8719 | 0.00757 | -0.0327 | 115.1783
6.5 | 0.9193 | 0.00785 | -0.0303 | 117.1083
7 | 0.9674 | 0.00812 | -0.0281 | 119.1379
7.5 | 1.0146 | 0.00846 | -0.0258 | 119.9291
8 | 1.0631 | 0.00872 | -0.0236 | 121.9151
8.5 | 1.1097 | 0.00908 | -0.0212 | 122.2137
9 | 1.1553 | 0.00946 | -0.0186 | 122.1247
9.5 | 1.2021 | 0.00978 | -0.0162 | 122.9141
10 | 1.2477 | 0.01018 | -0.0136 | 122.5639
10.5 | 1.29 | 0.01065 | -0.0105 | 121.1268
11 | 1.3336 | 0.01111 | -0.0077 | 120.036
11.5 | 1.3762 | 0.01159 | -0.0047 | 118.7403
12 | 1.4164 | 0.01217 | -0.0014 | 116.3846
13 | 1.4925 | 0.01351 | 0.0056 | 110.4737
13.5 | 1.5302 | 0.01422 | 0.009 | 107.609
14 | 1.5617 | 0.01516 | 0.0132 | 103.0145
14.5 | 1.5952 | 0.01608 | 0.0168 | 99.204
15 | 1.6778 | 0.01742 | 0.0106 | 96.3146
15.5 | 1.667 | 0.01864 | 0.0219 | 89.4313
16 | 1.6946 | 0.02023 | 0.0253 | 83.7667
16.5 | 1.7186 | 0.02219 | 0.0286 | 77.4493
17 | 1.7393 | 0.02454 | 0.0317 | 70.8761
17.5 | 1.7546 | 0.02758 | 0.0343 | 63.6186
18 | 1.7734 | 0.03083 | 0.0357 | 57.5219
18.5 | 1.7835 | 0.0355 | 0.036 | 50.2394
19 | 1.792 | 0.04007 | 0.0365 | 44.7217
19.5 | 1.7882 | 0.04576 | 0.0368 | 39.0778
20 | 1.7737 | 0.05223 | 0.0371 | 33.9594

## 103. Re 8M Mach 0.50 (1)
BIGFOIL.COM POLAR EXPORT
mh95
MH 95 15.86% |  |  |  | Cl Max: | 1.493 | at alpha= | 10 | deg
JavaFoil+Calcfoil stall+Eppler ext transition |  |  |  | L/D Max: | 146.751 | at alpha= | 2 | deg
Re: | 8000000 |  |  | Cd Min: | 0.00438 | at alpha= | 2 | deg
Mach: | 0.5 |  |  | Cl=0 at alpha= | -2.5493 | deg
|  |  |  | @ Cl=0.1, Cd= | 0.0055797
|  |  |  | @ Cl=0.4, Cd= | 0.0048039
|  |  |  | @ Cl=0.6, Cd= | 0.0046871
alpha (deg) | Cl | Cd | Cm | Cl/Cd
-20 | -0.994 | 0.1459 | -0.02 | -6.811
-19.5 | -0.962 | 0.14325 | -0.02 | -6.719
-19 | -0.93 | 0.1428 | -0.02 | -6.513
-18.5 | -0.899 | 0.13941 | -0.019 | -6.451
-18 | -0.869 | 0.13404 | -0.019 | -6.486
-17.5 | -0.845 | 0.13753 | -0.021 | -6.142
-17 | -0.821 | 0.12369 | -0.022 | -6.639
-16.5 | -0.793 | 0.11732 | -0.023 | -6.761
-16 | -0.764 | 0.1121 | -0.023 | -6.814
-15.5 | -0.732 | 0.11006 | -0.022 | -6.652
-15 | -0.702 | 0.10686 | -0.021 | -6.565
-14.5 | -0.672 | 0.10379 | -0.021 | -6.478
-14 | -0.645 | 0.10644 | -0.022 | -6.063
-13.5 | -0.619 | 0.09594 | -0.023 | -6.457
-13 | -0.59 | 0.09228 | -0.023 | -6.394
-12.5 | -0.561 | 0.08929 | -0.023 | -6.279
-12 | -0.531 | 0.08489 | -0.021 | -6.256
-11.5 | -0.505 | 0.07527 | -0.023 | -6.705
-11 | -0.477 | 0.07008 | -0.024 | -6.809
-10.5 | -0.448 | 0.07185 | -0.022 | -6.229
-10 | -0.421 | 0.0662 | -0.024 | -6.354
-9.5 | -0.449 | 0.02221 | -0.044 | -20.223
-9 | -0.436 | 0.01393 | -0.048 | -31.317
-8.5 | -0.406 | 0.01229 | -0.049 | -32.996
-8 | -0.593 | 0.01149 | -0.05 | -51.549
-7.5 | -0.593 | 0.01037 | -0.051 | -57.167
-7 | -0.562 | 0.00965 | -0.052 | -58.217
-6.5 | -0.516 | 0.00904 | -0.053 | -57.068
-6 | -0.462 | 0.00856 | -0.054 | -53.949
-5.5 | -0.402 | 0.00812 | -0.055 | -49.474
-5 | -0.338 | 0.00766 | -0.056 | -44.139
-4.5 | -0.272 | 0.00739 | -0.057 | -36.761
-4 | -0.204 | 0.00711 | -0.058 | -28.62
-3.5 | -0.134 | 0.00608 | -0.059 | -22.107
-3 | -0.064 | 0.00591 | -0.06 | -10.849
-2.5 | 0.007 | 0.00577 | -0.061 | 1.166
-2 | 0.078 | 0.00562 | -0.062 | 13.845
-1.5 | 0.149 | 0.00549 | -0.063 | 27.173
-1 | 0.22 | 0.00474 | -0.064 | 46.47
-0.5 | 0.291 | 0.00475 | -0.065 | 61.367
0 | 0.362 | 0.00482 | -0.065 | 75.164
0.5 | 0.433 | 0.00479 | -0.066 | 90.356
1 | 0.503 | 0.00487 | -0.067 | 103.373
1.5 | 0.573 | 0.00488 | -0.068 | 117.457
2 | 0.643 | 0.00438 | -0.069 | 146.751
2.5 | 0.712 | 0.00764 | -0.07 | 93.21
3 | 0.78 | 0.00823 | -0.071 | 94.83
3.5 | 0.848 | 0.00862 | -0.071 | 98.329
4 | 0.915 | 0.00919 | -0.072 | 99.514
4.5 | 0.98 | 0.00962 | -0.073 | 101.917
5 | 1.045 | 0.01003 | -0.074 | 104.154
5.5 | 1.107 | 0.01051 | -0.074 | 105.369
6 | 1.167 | 0.01103 | -0.075 | 105.827
6.5 | 1.225 | 0.01157 | -0.076 | 105.912
7 | 1.281 | 0.0122 | -0.077 | 104.992
7.5 | 1.332 | 0.01299 | -0.077 | 102.559
8 | 1.38 | 0.01392 | -0.078 | 99.133
8.5 | 1.421 | 0.01482 | -0.079 | 95.893
9 | 1.457 | 0.01594 | -0.079 | 91.393
9.5 | 1.483 | 0.0173 | -0.08 | 85.719
10 | 1.493 | 0.01887 | -0.08 | 79.119
10.5 | 1.476 | 0.02086 | -0.08 | 70.756
11 | 1.408 | 0.02506 | -0.08 | 56.183
11.5 | 1.146 | 0.04856 | -0.071 | 23.595
12 | 0.832 | 0.08196 | -0.056 | 10.154
12.5 | 0.859 | 0.09002 | -0.056 | 9.539
13 | 0.888 | 0.09543 | -0.057 | 9.304
13.5 | 0.907 | 0.11079 | -0.054 | 8.185
14 | 0.934 | 0.10202 | -0.054 | 9.155
14.5 | 0.97 | 0.10338 | -0.058 | 9.378
15 | 1.007 | 0.10258 | -0.062 | 9.813

## 104. Re 8M Mach 0.50 (2)
BIGFOIL.COM POLAR EXPORT
mh95
MH 95 15.86% |  |  |  | Cl Max: | 1.7182 | at alpha= | 14.5 | deg
XFOIL ncrit=9 |  |  |  | L/D Max: | 186.263 | at alpha= | -0.5 | deg
Re: | 8000000 |  |  | Cd Min: | 0.13741 | at alpha= | 19.5 | deg
Mach: | 0.5 |  |  | Cl=0 at alpha= | -2.1766 | deg
|  |  |  | @ Cl=0.1, Cd= | 0.0010497
|  |  |  | @ Cl=0.4, Cd= | 0.0056403
|  |  |  | @ Cl=0.6, Cd= | 0.0064354
alpha (deg) | Cl | Cd | Cm | Cl/Cd
-15.5 | -0.3359 | 0.12151 | -0.0759 | -2.7644
-15 | -0.3679 | 0.1097 | -0.0833 | -3.3537
-14.5 | -0.3994 | 0.09864 | -0.0888 | -4.0491
-14 | -0.4242 | 0.08787 | -0.0939 | -4.8276
-13.5 | -0.4513 | 0.07612 | -0.0991 | -5.9288
-13 | -0.4787 | 0.06373 | -0.1047 | -7.5114
-12.5 | -0.5068 | 0.05078 | -0.111 | -9.9803
-12 | -0.536 | 0.03786 | -0.1178 | -14.1574
-11.5 | -0.562 | 0.02628 | -0.1244 | -21.3851
-11 | -0.5913 | 0.01742 | -0.127 | -33.9437
-10.5 | -0.6049 | 0.01037 | -0.1299 | -58.3317
-10 | -0.5972 | 0.00579 | -0.1323 | -103.1434
-9.5 | -0.5835 | 0.00356 | -0.1303 | -163.9045
-9 | -0.5726 | 0.00265 | -0.1236 | -216.0755
-8.5 | -0.5552 | 0.00217 | -0.116 | -255.8525
-8 | -0.5305 | 0.0019 | -0.1085 | -279.2105
-7.5 | -0.496 | 0.00173 | -0.102 | -286.7052
-7 | -0.4623 | 0.00163 | -0.095 | -283.6196
-6.5 | -0.4286 | 0.00156 | -0.0879 | -274.7436
-6 | -0.395 | 0.00154 | -0.0804 | -256.4935
-5 | -0.2984 | 0.00146 | -0.0713 | -204.3836
-4.5 | -0.2452 | 0.00144 | -0.0679 | -170.2778
-4 | -0.1907 | 0.00142 | -0.0649 | -134.2958
-3.5 | -0.1363 | 0.00138 | -0.062 | -98.7681
-3 | -0.0849 | 0.0013 | -0.0588 | -65.3077
-2.5 | -0.0346 | 0.00121 | -0.0556 | -28.595
-2 | 0.0189 | 0.00116 | -0.053 | 16.2931
-1.5 | 0.0725 | 0.00108 | -0.0505 | 67.1296
-1 | 0.1269 | 0.00102 | -0.0482 | 124.4118
-0.5 | 0.1844 | 0.00099 | -0.0464 | 186.2626
0 | 0.2375 | 0.00524 | -0.0441 | 45.3244
0.5 | 0.2932 | 0.00538 | -0.0417 | 54.4981
1 | 0.3524 | 0.00553 | -0.0399 | 63.7251
1.5 | 0.4128 | 0.00567 | -0.0382 | 72.8042
2 | 0.4684 | 0.00585 | -0.0355 | 80.0684
2.5 | 0.5248 | 0.00605 | -0.0329 | 86.7438
3 | 0.5816 | 0.00631 | -0.0303 | 92.1712
3.5 | 0.6359 | 0.00668 | -0.0272 | 95.1946
4 | 0.6904 | 0.00704 | -0.0241 | 98.0682
4.5 | 0.7434 | 0.00747 | -0.0206 | 99.5181
5 | 0.7981 | 0.00784 | -0.0173 | 101.7985
5.5 | 0.8529 | 0.00823 | -0.0139 | 103.633
6 | 0.9101 | 0.00859 | -0.0108 | 105.9488
6.5 | 0.9636 | 0.00906 | -0.0069 | 106.3576
7 | 1.02 | 0.00947 | -0.0034 | 107.7086
7.5 | 1.0735 | 0.01 | 0.0007 | 107.35
8 | 1.126 | 0.01057 | 0.0051 | 106.5279
8.5 | 1.1807 | 0.01114 | 0.0093 | 105.9874
9 | 1.2317 | 0.01185 | 0.0142 | 103.9409
9.5 | 1.2805 | 0.0127 | 0.0194 | 100.8268
10 | 1.3304 | 0.01359 | 0.0245 | 97.8955
10.5 | 1.3798 | 0.01456 | 0.0297 | 94.7665
11 | 1.4258 | 0.01575 | 0.0352 | 90.527
11.5 | 1.4683 | 0.0172 | 0.041 | 85.3663
12 | 1.5065 | 0.01896 | 0.0469 | 79.4568
12.5 | 1.5459 | 0.02085 | 0.0525 | 74.1439
13 | 1.5798 | 0.02317 | 0.0582 | 68.183
13.5 | 1.608 | 0.02589 | 0.0638 | 62.1089
14 | 1.6609 | 0.02996 | 0.0635 | 55.4372
14.5 | 1.7182 | 0.03644 | 0.0583 | 47.1515
15 | 1.6963 | 0.04172 | 0.0645 | 40.6592
15.5 | 1.6826 | 0.04876 | 0.0658 | 34.5078
16 | 1.6498 | 0.05685 | 0.0663 | 29.0202
16.5 | 1.6122 | 0.06572 | 0.0654 | 24.5313
17 | 1.5742 | 0.07561 | 0.062 | 20.82
17.5 | 1.5363 | 0.08633 | 0.0568 | 17.7957
18 | 1.4984 | 0.09771 | 0.05 | 15.3352
18.5 | 1.4526 | 0.11043 | 0.0413 | 13.154
19 | 1.4072 | 0.12358 | 0.0315 | 11.387
19.5 | 1.3603 | 0.13741 | 0.0206 | 9.8996

## 105. Re 10M Mach 0.00 (1)
BIGFOIL.COM POLAR EXPORT
mh95
MH 95 15.86% |  |  |  | Cl Max: | 1.815 | at alpha= | 15.5 | deg
JavaFoil+Calcfoil stall+Eppler ext transition |  |  |  | L/D Max: | 205.44 | at alpha= | 6.5 | deg
Re: | 10000000 |  |  | Cd Min: | 0.00463 | at alpha= | -1.5 | deg
Mach: | 0 |  |  | Cl=0 at alpha= | -2.5484 | deg
|  |  |  | @ Cl=0.1, Cd= | 0.0046348
|  |  |  | @ Cl=0.4, Cd= | 0.0049643
|  |  |  | @ Cl=0.6, Cd= | 0.0050305
alpha (deg) | Cl | Cd | Cm | Cl/Cd
-20 | -0.844 | 0.09659 | -0.02 | -8.737
-19.5 | -0.862 | 0.08901 | -0.021 | -9.682
-19 | -0.887 | 0.07487 | -0.022 | -11.842
-18.5 | -0.93 | 0.04945 | -0.024 | -18.815
-18 | -0.942 | 0.04722 | -0.025 | -19.938
-17.5 | -0.968 | 0.0366 | -0.027 | -26.437
-17 | -0.985 | 0.0309 | -0.028 | -31.87
-16.5 | -1.001 | 0.02519 | -0.029 | -39.753
-16 | -1.009 | 0.02255 | -0.03 | -44.735
-15.5 | -1.011 | 0.02104 | -0.031 | -48.024
-15 | -1.011 | 0.01907 | -0.032 | -53.028
-14.5 | -1.009 | 0.01736 | -0.033 | -58.104
-14 | -1.002 | 0.01601 | -0.034 | -62.559
-13.5 | -0.991 | 0.01487 | -0.034 | -66.632
-13 | -0.977 | 0.01361 | -0.035 | -71.822
-12.5 | -0.958 | 0.01293 | -0.036 | -74.106
-12 | -0.936 | 0.01219 | -0.037 | -76.755
-11.5 | -0.909 | 0.0115 | -0.038 | -79.091
-11 | -0.88 | 0.0108 | -0.039 | -81.424
-10.5 | -0.846 | 0.01038 | -0.04 | -81.438
-10 | -0.809 | 0.00992 | -0.04 | -81.497
-9.5 | -0.768 | 0.00947 | -0.041 | -81.161
-9 | -0.725 | 0.00907 | -0.042 | -79.958
-8.5 | -0.679 | 0.00872 | -0.043 | -77.823
-8 | -0.63 | 0.0084 | -0.044 | -75.045
-7.5 | -0.579 | 0.00816 | -0.045 | -71.021
-7 | -0.526 | 0.00789 | -0.046 | -66.691
-6.5 | -0.471 | 0.00763 | -0.046 | -61.792
-6 | -0.415 | 0.00742 | -0.047 | -55.933
-5.5 | -0.357 | 0.00723 | -0.048 | -49.43
-5 | -0.298 | 0.00709 | -0.049 | -42.104
-4.5 | -0.239 | 0.00696 | -0.05 | -34.322
-4 | -0.178 | 0.0049 | -0.051 | -36.432
-3.5 | -0.117 | 0.00475 | -0.051 | -24.677
-3 | -0.056 | 0.00468 | -0.052 | -11.935
-2.5 | 0.006 | 0.00465 | -0.053 | 1.259
-2 | 0.068 | 0.00464 | -0.054 | 14.589
-1.5 | 0.13 | 0.00463 | -0.055 | 27.981
-1 | 0.191 | 0.00466 | -0.055 | 41.038
-0.5 | 0.253 | 0.00496 | -0.056 | 51.01
0 | 0.315 | 0.00501 | -0.057 | 62.853
0.5 | 0.376 | 0.00498 | -0.058 | 75.518
1 | 0.437 | 0.00494 | -0.058 | 88.459
1.5 | 0.498 | 0.00497 | -0.059 | 100.345
2 | 0.559 | 0.00497 | -0.06 | 112.452
2.5 | 0.62 | 0.00506 | -0.06 | 122.413
3 | 0.68 | 0.0052 | -0.061 | 130.814
3.5 | 0.74 | 0.00535 | -0.062 | 138.394
4 | 0.8 | 0.00557 | -0.063 | 143.62
4.5 | 0.859 | 0.00571 | -0.063 | 150.544
5 | 0.918 | 0.00588 | -0.064 | 156.159
5.5 | 0.976 | 0.00506 | -0.065 | 193.046
6 | 1.033 | 0.00515 | -0.065 | 200.634
6.5 | 1.09 | 0.0053 | -0.066 | 205.44
7 | 1.146 | 0.00921 | -0.067 | 124.357
7.5 | 1.201 | 0.00952 | -0.067 | 126.131
8 | 1.255 | 0.00985 | -0.068 | 127.352
8.5 | 1.308 | 0.01026 | -0.069 | 127.496
9 | 1.36 | 0.01068 | -0.069 | 127.359
9.5 | 1.411 | 0.0111 | -0.07 | 127.202
10 | 1.461 | 0.01151 | -0.07 | 126.853
10.5 | 1.508 | 0.01202 | -0.071 | 125.394
11 | 1.553 | 0.01254 | -0.071 | 123.83
11.5 | 1.597 | 0.01308 | -0.072 | 122.077
12 | 1.638 | 0.01364 | -0.072 | 120.082
12.5 | 1.675 | 0.01422 | -0.073 | 117.833
13 | 1.709 | 0.01504 | -0.073 | 113.654
13.5 | 1.741 | 0.01599 | -0.074 | 108.854
14 | 1.77 | 0.01702 | -0.074 | 103.998
14.5 | 1.793 | 0.01826 | -0.074 | 98.191
15 | 1.81 | 0.01954 | -0.075 | 92.603
15.5 | 1.815 | 0.02125 | -0.075 | 85.397
16 | 1.813 | 0.02324 | -0.075 | 78.006
16.5 | 1.804 | 0.02579 | -0.075 | 69.954
17 | 1.788 | 0.02923 | -0.074 | 61.153
17.5 | 1.768 | 0.03303 | -0.074 | 53.525
18 | 1.741 | 0.038 | -0.074 | 45.822
18.5 | 1.707 | 0.04535 | -0.073 | 37.627
19 | 1.67 | 0.05378 | -0.072 | 31.051
19.5 | 1.632 | 0.0628 | -0.071 | 25.986
20 | 1.592 | 0.07358 | -0.07 | 21.629

## 106. Re 10M Mach 0.00 (2)
BIGFOIL.COM POLAR EXPORT
mh95
MH 95 15.86% |  |  |  | Cl Max: | 1.8402 | at alpha= | 20 | deg
XFOIL ncrit=9 |  |  |  | L/D Max: | 133.561 | at alpha= | 10 | deg
Re: | 10000000 |  |  | Cd Min: | 0.03338 | at alpha= | 20 | deg
Mach: | 0 |  |  | Cl=0 at alpha= | -2.2955 | deg
|  |  |  | @ Cl=0.1, Cd= | 0.0052166
|  |  |  | @ Cl=0.4, Cd= | 0.0053212
|  |  |  | @ Cl=0.6, Cd= | 0.0059208
alpha (deg) | Cl | Cd | Cm | Cl/Cd
-20 | -1.5435 | 0.03279 | -0.082 | -47.0723
-19.5 | -1.5293 | 0.02949 | -0.0816 | -51.8583
-19 | -1.5063 | 0.02677 | -0.0816 | -56.2682
-18.5 | -1.4791 | 0.02445 | -0.0816 | -60.4949
-18 | -1.4479 | 0.0225 | -0.0815 | -64.3511
-17.5 | -1.418 | 0.02043 | -0.0812 | -69.4077
-17 | -1.3799 | 0.01895 | -0.0812 | -72.8179
-16.5 | -1.3407 | 0.01753 | -0.0812 | -76.4803
-16 | -1.297 | 0.01638 | -0.0815 | -79.1819
-15.5 | -1.2622 | 0.01528 | -0.0798 | -82.6047
-15 | -1.2214 | 0.01426 | -0.079 | -85.6522
-14.5 | -1.1715 | 0.01334 | -0.0798 | -87.8186
-14 | -1.1159 | 0.01253 | -0.0815 | -89.0583
-13.5 | -1.067 | 0.01181 | -0.0816 | -90.3472
-13 | -1.0015 | 0.01114 | -0.0849 | -89.9013
-12.5 | -0.9362 | 0.01052 | -0.0881 | -88.9924
-12 | -0.8865 | 0.01 | -0.0878 | -88.65
-11.5 | -0.8463 | 0.00956 | -0.0854 | -88.5251
-11 | -0.8113 | 0.00917 | -0.0818 | -88.4733
-10.5 | -0.7768 | 0.0088 | -0.0778 | -88.2727
-10 | -0.745 | 0.00846 | -0.0731 | -88.0615
-9.5 | -0.7034 | 0.00813 | -0.0705 | -86.5191
-9 | -0.6578 | 0.00781 | -0.0686 | -84.2254
-8.5 | -0.6115 | 0.00754 | -0.0667 | -81.1008
-8 | -0.5639 | 0.0073 | -0.0651 | -77.2466
-7.5 | -0.516 | 0.00711 | -0.0635 | -72.5738
-7 | -0.4678 | 0.00695 | -0.062 | -67.3094
-6.5 | -0.4195 | 0.00679 | -0.0604 | -61.782
-6 | -0.3707 | 0.00667 | -0.059 | -55.5772
-5.5 | -0.3213 | 0.0066 | -0.0576 | -48.6818
-5 | -0.2713 | 0.00652 | -0.0564 | -41.6104
-4.5 | -0.2209 | 0.00644 | -0.0553 | -34.3012
-4 | -0.1702 | 0.00631 | -0.0542 | -26.9731
-3.5 | -0.1204 | 0.00613 | -0.053 | -19.6411
-3 | -0.0705 | 0.00593 | -0.0519 | -11.8887
-2.5 | -0.0209 | 0.00571 | -0.0507 | -3.6602
-2 | 0.0302 | 0.00555 | -0.0498 | 5.4414
-1.5 | 0.0797 | 0.00532 | -0.0486 | 14.9812
-1 | 0.1288 | 0.00507 | -0.0474 | 25.4043
-0.5 | 0.1782 | 0.00506 | -0.0463 | 35.2174
0 | 0.2294 | 0.0051 | -0.0454 | 44.9804
0.5 | 0.2822 | 0.00513 | -0.0448 | 55.0097
1 | 0.3364 | 0.00517 | -0.0445 | 65.0677
1.5 | 0.3904 | 0.0053 | -0.0442 | 73.6604
2 | 0.4448 | 0.00542 | -0.0439 | 82.0664
2.5 | 0.4986 | 0.00559 | -0.0435 | 89.195
3 | 0.5523 | 0.00576 | -0.0431 | 95.8854
3.5 | 0.6057 | 0.00594 | -0.0427 | 101.9697
4 | 0.6581 | 0.00619 | -0.042 | 106.3166
4.5 | 0.7096 | 0.00646 | -0.0412 | 109.8452
5 | 0.7613 | 0.00671 | -0.0405 | 113.4575
5.5 | 0.8129 | 0.00695 | -0.0398 | 116.964
6 | 0.8641 | 0.00717 | -0.039 | 120.516
6.5 | 0.9146 | 0.00742 | -0.0381 | 123.2615
7 | 0.965 | 0.00764 | -0.0371 | 126.3089
7.5 | 1.0121 | 0.0079 | -0.0355 | 128.1139
8 | 1.0576 | 0.0081 | -0.0336 | 130.5679
8.5 | 1.1021 | 0.00836 | -0.0315 | 131.8301
9 | 1.1453 | 0.00869 | -0.0293 | 131.7952
9.5 | 1.1908 | 0.00894 | -0.0275 | 133.1991
10 | 1.2341 | 0.00924 | -0.0254 | 133.5606
10.5 | 1.2763 | 0.00961 | -0.0232 | 132.8096
11 | 1.3179 | 0.00996 | -0.0209 | 132.3193
11.5 | 1.3603 | 0.0103 | -0.0188 | 132.068
12 | 1.3999 | 0.01072 | -0.0163 | 130.5877
12.5 | 1.4381 | 0.0112 | -0.0137 | 128.4018
13 | 1.4765 | 0.01166 | -0.0112 | 126.6295
13.5 | 1.5146 | 0.01212 | -0.0087 | 124.967
14 | 1.5466 | 0.01279 | -0.0054 | 120.9226
14.5 | 1.5806 | 0.01341 | -0.0025 | 117.8673
15 | 1.6108 | 0.01408 | 0.001 | 114.4034
16 | 1.678 | 0.01585 | 0.0054 | 105.8675
16.5 | 1.7024 | 0.01708 | 0.0088 | 99.6721
17 | 1.7272 | 0.01839 | 0.0118 | 93.9206
17.5 | 1.7467 | 0.02004 | 0.0151 | 87.1607
18 | 1.7658 | 0.02188 | 0.018 | 80.7038
18.5 | 1.7818 | 0.0241 | 0.0207 | 73.9336
19 | 1.8023 | 0.0264 | 0.0223 | 68.2689
19.5 | 1.828 | 0.02977 | 0.0209 | 61.4041
20 | 1.8402 | 0.03338 | 0.0214 | 55.1288

## 107. Re 10M Mach 0.10 (1)
BIGFOIL.COM POLAR EXPORT
mh95
MH 95 15.86% |  |  |  | Cl Max: | 1.807 | at alpha= | 15.5 | deg
JavaFoil+Calcfoil stall+Eppler ext transition |  |  |  | L/D Max: | 207.022 | at alpha= | 6.5 | deg
Re: | 10000000 |  |  | Cd Min: | 0.00463 | at alpha= | -2 | deg
Mach: | 0.1 |  |  | Cl=0 at alpha= | -2.5484 | deg
|  |  |  | @ Cl=0.1, Cd= | 0.00463
|  |  |  | @ Cl=0.4, Cd= | 0.0049693
|  |  |  | @ Cl=0.6, Cd= | 0.0050174
alpha (deg) | Cl | Cd | Cm | Cl/Cd
-20 | -0.782 | 0.11093 | -0.019 | -7.046
-19.5 | -0.799 | 0.10576 | -0.02 | -7.558
-19 | -0.827 | 0.08948 | -0.021 | -9.24
-18.5 | -0.871 | 0.06161 | -0.024 | -14.128
-18 | -0.883 | 0.05986 | -0.024 | -14.757
-17.5 | -0.916 | 0.04519 | -0.026 | -20.262
-17 | -0.944 | 0.03456 | -0.028 | -27.323
-16.5 | -0.968 | 0.0269 | -0.029 | -35.986
-16 | -0.98 | 0.02379 | -0.03 | -41.188
-15.5 | -0.983 | 0.023 | -0.031 | -42.717
-15 | -0.99 | 0.01986 | -0.032 | -49.856
-14.5 | -0.99 | 0.01804 | -0.033 | -54.902
-14 | -0.987 | 0.01647 | -0.034 | -59.907
-13.5 | -0.979 | 0.01524 | -0.035 | -64.258
-13 | -0.968 | 0.01389 | -0.035 | -69.689
-12.5 | -0.951 | 0.01321 | -0.036 | -71.973
-12 | -0.93 | 0.0124 | -0.037 | -75.054
-11.5 | -0.906 | 0.01167 | -0.038 | -77.627
-11 | -0.877 | 0.01096 | -0.039 | -80.028
-10.5 | -0.845 | 0.0105 | -0.04 | -80.417
-10 | -0.809 | 0.01002 | -0.041 | -80.656
-9.5 | -0.769 | 0.00954 | -0.042 | -80.61
-9 | -0.726 | 0.00915 | -0.042 | -79.368
-8.5 | -0.681 | 0.00879 | -0.043 | -77.429
-8 | -0.632 | 0.00845 | -0.044 | -74.842
-7.5 | -0.581 | 0.0082 | -0.045 | -70.855
-7 | -0.528 | 0.00793 | -0.046 | -66.591
-6.5 | -0.473 | 0.00768 | -0.047 | -61.592
-6 | -0.417 | 0.00752 | -0.047 | -55.439
-5.5 | -0.359 | 0.00723 | -0.048 | -49.612
-5 | -0.3 | 0.00709 | -0.049 | -42.269
-4.5 | -0.24 | 0.00697 | -0.05 | -34.437
-4 | -0.179 | 0.00488 | -0.051 | -36.712
-3.5 | -0.118 | 0.00472 | -0.052 | -24.963
-3 | -0.056 | 0.00467 | -0.052 | -12.014
-2.5 | 0.006 | 0.00464 | -0.053 | 1.268
-2 | 0.068 | 0.00463 | -0.054 | 14.688
-1.5 | 0.13 | 0.00463 | -0.055 | 28.151
-1 | 0.192 | 0.00464 | -0.056 | 41.499
-0.5 | 0.254 | 0.00499 | -0.056 | 51.028
0 | 0.316 | 0.00498 | -0.057 | 63.54
0.5 | 0.378 | 0.00498 | -0.058 | 75.827
1 | 0.44 | 0.00495 | -0.059 | 88.834
1.5 | 0.501 | 0.00494 | -0.059 | 101.363
2 | 0.562 | 0.00498 | -0.06 | 112.846
2.5 | 0.623 | 0.00504 | -0.061 | 123.476
3 | 0.684 | 0.00519 | -0.062 | 131.789
3.5 | 0.744 | 0.00537 | -0.062 | 138.41
4 | 0.804 | 0.00562 | -0.063 | 143.128
4.5 | 0.863 | 0.00574 | -0.064 | 150.472
5 | 0.922 | 0.00593 | -0.064 | 155.589
5.5 | 0.98 | 0.00507 | -0.065 | 193.282
6 | 1.038 | 0.00517 | -0.066 | 200.77
6.5 | 1.095 | 0.00529 | -0.066 | 207.022
7 | 1.151 | 0.00924 | -0.067 | 124.511
7.5 | 1.206 | 0.00959 | -0.068 | 125.686
8 | 1.26 | 0.00995 | -0.068 | 126.646
8.5 | 1.313 | 0.01032 | -0.069 | 127.288
9 | 1.365 | 0.01077 | -0.069 | 126.739
9.5 | 1.417 | 0.01123 | -0.07 | 126.154
10 | 1.465 | 0.01168 | -0.071 | 125.489
10.5 | 1.512 | 0.01215 | -0.071 | 124.43
11 | 1.557 | 0.01272 | -0.072 | 122.42
11.5 | 1.601 | 0.01324 | -0.072 | 120.91
12 | 1.642 | 0.01382 | -0.073 | 118.807
12.5 | 1.678 | 0.01442 | -0.073 | 116.385
13 | 1.711 | 0.01527 | -0.074 | 112.032
13.5 | 1.742 | 0.01635 | -0.074 | 106.505
14 | 1.769 | 0.01743 | -0.074 | 101.475
14.5 | 1.791 | 0.01867 | -0.075 | 95.913
15 | 1.805 | 0.02005 | -0.075 | 90.05
15.5 | 1.807 | 0.02199 | -0.075 | 82.161
16 | 1.8 | 0.02427 | -0.075 | 74.178
16.5 | 1.787 | 0.02722 | -0.075 | 65.626
17 | 1.767 | 0.03085 | -0.074 | 57.277
17.5 | 1.741 | 0.03538 | -0.074 | 49.212
18 | 1.709 | 0.04138 | -0.073 | 41.292
18.5 | 1.669 | 0.04978 | -0.072 | 33.531
19 | 1.626 | 0.05993 | -0.071 | 27.127
19.5 | 1.585 | 0.06951 | -0.07 | 22.802
20 | 1.54 | 0.08157 | -0.069 | 18.876

## 108. Re 10M Mach 0.10 (2)
BIGFOIL.COM POLAR EXPORT
mh95
MH 95 15.86% |  |  |  | Cl Max: | 1.8401 | at alpha= | 20 | deg
XFOIL ncrit=9 |  |  |  | L/D Max: | 132.833 | at alpha= | 10 | deg
Re: | 10000000 |  |  | Cd Min: | 0.03657 | at alpha= | -20 | deg
Mach: | 0.1 |  |  | Cl=0 at alpha= | -2.292 | deg
|  |  |  | @ Cl=0.1, Cd= | 0.0052226
|  |  |  | @ Cl=0.4, Cd= | 0.005328
|  |  |  | @ Cl=0.6, Cd= | 0.0059313
alpha (deg) | Cl | Cd | Cm | Cl/Cd
-20 | -1.5207 | 0.03657 | -0.0857 | -41.5833
-19.5 | -1.5161 | 0.03249 | -0.0849 | -46.6636
-19 | -1.4969 | 0.02922 | -0.085 | -51.2286
-18.5 | -1.4738 | 0.02637 | -0.085 | -55.8893
-18 | -1.4454 | 0.02408 | -0.0848 | -60.0249
-17.5 | -1.4184 | 0.02167 | -0.0843 | -65.4545
-17 | -1.3818 | 0.01999 | -0.0842 | -69.1246
-16.5 | -1.344 | 0.01839 | -0.084 | -73.0832
-16 | -1.3013 | 0.01709 | -0.0842 | -76.1439
-15.5 | -1.265 | 0.01587 | -0.0827 | -79.7101
-15 | -1.2267 | 0.01475 | -0.0814 | -83.1661
-14.5 | -1.1783 | 0.01375 | -0.0817 | -85.6945
-14 | -1.1232 | 0.01287 | -0.0831 | -87.2727
-13.5 | -1.0742 | 0.01211 | -0.0831 | -88.7036
-13 | -1.0113 | 0.01138 | -0.0857 | -88.8664
-12.5 | -0.9425 | 0.01071 | -0.0894 | -88.0019
-12 | -0.888 | 0.01014 | -0.09 | -87.574
-11.5 | -0.8462 | 0.00967 | -0.0878 | -87.5078
-11 | -0.8103 | 0.00926 | -0.0842 | -87.5054
-10.5 | -0.7752 | 0.00887 | -0.0803 | -87.3957
-10 | -0.7433 | 0.00852 | -0.0755 | -87.2418
-9.5 | -0.705 | 0.0082 | -0.072 | -85.9756
-9 | -0.6598 | 0.00787 | -0.0699 | -83.8374
-8.5 | -0.6137 | 0.00758 | -0.0679 | -80.9631
-8 | -0.5662 | 0.00734 | -0.0661 | -77.139
-7.5 | -0.5182 | 0.00714 | -0.0644 | -72.577
-7 | -0.4699 | 0.00698 | -0.0627 | -67.3209
-6.5 | -0.4214 | 0.00682 | -0.0611 | -61.7889
-6 | -0.3725 | 0.00669 | -0.0596 | -55.6801
-5.5 | -0.3229 | 0.00661 | -0.0582 | -48.8502
-5 | -0.2727 | 0.00654 | -0.0569 | -41.6972
-4.5 | -0.2221 | 0.00646 | -0.0557 | -34.3808
-4 | -0.1711 | 0.00633 | -0.0546 | -27.03
-3.5 | -0.1211 | 0.00614 | -0.0533 | -19.7231
-3 | -0.0712 | 0.00594 | -0.0521 | -11.9865
-2.5 | -0.0213 | 0.00572 | -0.0509 | -3.7238
-2 | 0.0299 | 0.00556 | -0.0499 | 5.3777
-1.5 | 0.0796 | 0.00533 | -0.0487 | 14.9343
-1 | 0.129 | 0.00507 | -0.0475 | 25.4438
-0.5 | 0.1787 | 0.00506 | -0.0463 | 35.3162
0 | 0.23 | 0.0051 | -0.0454 | 45.098
0.5 | 0.283 | 0.00514 | -0.0448 | 55.0584
1 | 0.3375 | 0.00518 | -0.0445 | 65.1544
1.5 | 0.3918 | 0.00531 | -0.0441 | 73.7853
2 | 0.4464 | 0.00543 | -0.0438 | 82.2099
2.5 | 0.5005 | 0.0056 | -0.0434 | 89.375
3 | 0.5545 | 0.00577 | -0.043 | 96.1005
3.5 | 0.6081 | 0.00596 | -0.0425 | 102.0302
4 | 0.6605 | 0.00622 | -0.0418 | 106.1897
4.5 | 0.7123 | 0.00649 | -0.0409 | 109.7535
5 | 0.7642 | 0.00673 | -0.0401 | 113.5513
5.5 | 0.8159 | 0.00698 | -0.0393 | 116.8911
6 | 0.8673 | 0.00721 | -0.0384 | 120.2913
6.5 | 0.9182 | 0.00745 | -0.0375 | 123.2483
7 | 0.9683 | 0.00768 | -0.0364 | 126.0807
7.5 | 1.0137 | 0.00792 | -0.0343 | 127.9924
8 | 1.0601 | 0.00814 | -0.0324 | 130.2334
8.5 | 1.1044 | 0.00842 | -0.0301 | 131.1639
9 | 1.1488 | 0.00875 | -0.028 | 131.2914
9.5 | 1.1943 | 0.009 | -0.0261 | 132.7
10 | 1.238 | 0.00932 | -0.0239 | 132.8326
10.5 | 1.2804 | 0.00971 | -0.0216 | 131.8641
11 | 1.3225 | 0.01006 | -0.0192 | 131.4612
11.5 | 1.3655 | 0.01042 | -0.0171 | 131.0461
12 | 1.4042 | 0.01087 | -0.0143 | 129.1812
12.5 | 1.4435 | 0.01135 | -0.0117 | 127.1806
13 | 1.4818 | 0.01182 | -0.009 | 125.3638
13.5 | 1.5203 | 0.01231 | -0.0065 | 123.5012
14 | 1.5519 | 0.01303 | -0.0029 | 119.1021
14.5 | 1.5852 | 0.01368 | 0.0002 | 115.8772
15 | 1.6156 | 0.01438 | 0.0038 | 112.3505
15.5 | 1.6759 | 0.01544 | 0.0006 | 108.5427
16 | 1.6835 | 0.01629 | 0.0083 | 103.3456
16.5 | 1.7071 | 0.01765 | 0.0118 | 96.7195
17 | 1.7311 | 0.01907 | 0.015 | 90.7761
17.5 | 1.7516 | 0.02081 | 0.0181 | 84.1711
18 | 1.7687 | 0.02292 | 0.0211 | 77.1684
18.5 | 1.7851 | 0.02539 | 0.0235 | 70.3072
19 | 1.815 | 0.02822 | 0.0225 | 64.3161
19.5 | 1.8306 | 0.03172 | 0.0229 | 57.7112
20 | 1.8401 | 0.03559 | 0.0237 | 51.7027

## 109. Re 10M Mach 0.25 (1)
BIGFOIL.COM POLAR EXPORT
mh95
MH 95 15.86% |  |  |  | Cl Max: | 1.756 | at alpha= | 14.5 | deg
JavaFoil+Calcfoil stall+Eppler ext transition |  |  |  | L/D Max: | 196.045 | at alpha= | 5.5 | deg
Re: | 10000000 |  |  | Cd Min: | 0.00465 | at alpha= | -1.5 | deg
Mach: | 0.25 |  |  | Cl=0 at alpha= | -2.5469 | deg
|  |  |  | @ Cl=0.1, Cd= | 0.0046606
|  |  |  | @ Cl=0.4, Cd= | 0.00498
|  |  |  | @ Cl=0.6, Cd= | 0.005071
alpha (deg) | Cl | Cd | Cm | Cl/Cd
-17.5 | -0.546 | 0.10545 | -0.021 | -5.18
-17 | -0.592 | 0.09602 | -0.022 | -6.16
-16.5 | -0.64 | 0.07992 | -0.024 | -8.009
-16 | -0.693 | 0.06028 | -0.027 | -11.498
-15.5 | -0.702 | 0.07598 | -0.025 | -9.238
-15 | -0.768 | 0.04446 | -0.03 | -17.269
-14.5 | -0.822 | 0.02782 | -0.032 | -29.553
-14 | -0.856 | 0.02103 | -0.034 | -40.713
-13.5 | -0.874 | 0.01843 | -0.035 | -47.406
-13 | -0.884 | 0.01646 | -0.036 | -53.725
-12.5 | -0.888 | 0.01474 | -0.037 | -60.219
-12 | -0.883 | 0.01366 | -0.038 | -64.644
-11.5 | -0.872 | 0.01264 | -0.039 | -69.037
-11 | -0.855 | 0.01199 | -0.04 | -71.274
-10.5 | -0.832 | 0.0112 | -0.041 | -74.28
-10 | -0.803 | 0.01069 | -0.042 | -75.102
-9.5 | -0.769 | 0.01009 | -0.043 | -76.211
-9 | -0.73 | 0.00962 | -0.043 | -75.906
-8.5 | -0.687 | 0.0092 | -0.044 | -74.752
-8 | -0.641 | 0.00879 | -0.045 | -72.878
-7.5 | -0.591 | 0.00849 | -0.046 | -69.58
-7 | -0.538 | 0.00821 | -0.047 | -65.579
-6.5 | -0.483 | 0.00789 | -0.048 | -61.292
-6 | -0.426 | 0.00767 | -0.049 | -55.549
-5.5 | -0.367 | 0.00702 | -0.05 | -52.358
-5 | -0.307 | 0.00682 | -0.05 | -45.087
-4.5 | -0.246 | 0.00662 | -0.051 | -37.13
-4 | -0.184 | 0.00602 | -0.052 | -30.55
-3.5 | -0.121 | 0.00477 | -0.053 | -25.349
-3 | -0.058 | 0.00471 | -0.054 | -12.222
-2.5 | 0.006 | 0.00468 | -0.055 | 1.292
-2 | 0.07 | 0.00467 | -0.055 | 14.978
-1.5 | 0.134 | 0.00465 | -0.056 | 28.731
-1 | 0.198 | 0.00469 | -0.057 | 42.159
-0.5 | 0.261 | 0.00468 | -0.058 | 55.843
0 | 0.325 | 0.00501 | -0.059 | 64.845
0.5 | 0.388 | 0.00498 | -0.059 | 77.934
1 | 0.451 | 0.00498 | -0.06 | 90.612
1.5 | 0.514 | 0.00498 | -0.061 | 103.328
2 | 0.577 | 0.00506 | -0.062 | 113.958
2.5 | 0.64 | 0.00509 | -0.062 | 125.662
3 | 0.702 | 0.00532 | -0.063 | 132.012
3.5 | 0.764 | 0.00545 | -0.064 | 140.165
4 | 0.825 | 0.00569 | -0.065 | 145.034
4.5 | 0.886 | 0.00488 | -0.065 | 181.356
5 | 0.946 | 0.00501 | -0.066 | 188.849
5.5 | 1.005 | 0.00513 | -0.067 | 196.045
6 | 1.063 | 0.009 | -0.067 | 118.088
6.5 | 1.121 | 0.0093 | -0.068 | 120.519
7 | 1.178 | 0.00963 | -0.069 | 122.247
7.5 | 1.233 | 0.00999 | -0.069 | 123.425
8 | 1.288 | 0.01041 | -0.07 | 123.773
8.5 | 1.341 | 0.01091 | -0.071 | 122.958
9 | 1.393 | 0.0114 | -0.071 | 122.202
9.5 | 1.443 | 0.01186 | -0.072 | 121.71
10 | 1.491 | 0.01241 | -0.072 | 120.148
10.5 | 1.536 | 0.013 | -0.073 | 118.18
11 | 1.579 | 0.01362 | -0.074 | 115.953
11.5 | 1.619 | 0.01434 | -0.074 | 112.935
12 | 1.655 | 0.01501 | -0.075 | 110.223
12.5 | 1.686 | 0.01586 | -0.075 | 106.255
13 | 1.712 | 0.01708 | -0.075 | 100.202
13.5 | 1.732 | 0.01843 | -0.076 | 93.983
14 | 1.749 | 0.01999 | -0.076 | 87.487
14.5 | 1.756 | 0.02211 | -0.076 | 79.397
15 | 1.75 | 0.02464 | -0.076 | 71.033
15.5 | 1.725 | 0.02823 | -0.076 | 61.121
16 | 1.686 | 0.03355 | -0.075 | 50.253
16.5 | 1.641 | 0.03977 | -0.074 | 41.252
17 | 1.584 | 0.04846 | -0.073 | 32.696
17.5 | 1.522 | 0.05888 | -0.071 | 25.849
18 | 1.452 | 0.0723 | -0.069 | 20.087
18.5 | 1.377 | 0.08917 | -0.067 | 15.441
19 | 1.302 | 0.10565 | -0.065 | 12.327
19.5 | 1.226 | 0.12353 | -0.063 | 9.925

## 110. Re 10M Mach 0.25 (2)
BIGFOIL.COM POLAR EXPORT
mh95
MH 95 15.86% |  |  |  | Cl Max: | 1.8239 | at alpha= | 19 | deg
XFOIL ncrit=9 |  |  |  | L/D Max: | 129.054 | at alpha= | 9.5 | deg
Re: | 10000000 |  |  | Cd Min: | 0.0883 | at alpha= | -20 | deg
Mach: | 0.25 |  |  | Cl=0 at alpha= | -2.2725 | deg
|  |  |  | @ Cl=0.1, Cd= | 0.0052716
|  |  |  | @ Cl=0.4, Cd= | 0.0053735
|  |  |  | @ Cl=0.6, Cd= | 0.0059785
alpha (deg) | Cl | Cd | Cm | Cl/Cd
-20 | -1.1885 | 0.0883 | -0.0753 | -13.4598
-19.5 | -1.2494 | 0.07373 | -0.0826 | -16.9456
-19 | -1.3128 | 0.05903 | -0.0904 | -22.2395
-18.5 | -1.3304 | 0.04981 | -0.0951 | -26.7095
-18 | -1.3264 | 0.04346 | -0.0976 | -30.52
-17.5 | -1.3552 | 0.03458 | -0.1002 | -39.1903
-17 | -1.3458 | 0.02981 | -0.1005 | -45.1459
-16.5 | -1.3279 | 0.02597 | -0.1001 | -51.1321
-16 | -1.2974 | 0.02328 | -0.0996 | -55.7302
-15.5 | -1.2646 | 0.02079 | -0.0988 | -60.8273
-15 | -1.2253 | 0.01878 | -0.0981 | -65.2449
-14.5 | -1.1989 | 0.01696 | -0.0946 | -70.6899
-14 | -1.1529 | 0.01553 | -0.0938 | -74.237
-13.5 | -1.0989 | 0.01421 | -0.0943 | -77.3329
-13 | -1.0513 | 0.01322 | -0.093 | -79.5234
-12.5 | -0.9857 | 0.01215 | -0.0952 | -81.1276
-12 | -0.9097 | 0.01122 | -0.0993 | -81.0784
-11.5 | -0.8526 | 0.01048 | -0.0995 | -81.355
-11 | -0.8083 | 0.00989 | -0.0969 | -81.729
-10.5 | -0.7709 | 0.00938 | -0.0928 | -82.1855
-10 | -0.7326 | 0.00897 | -0.0887 | -81.6722
-9.5 | -0.6971 | 0.00855 | -0.084 | -81.5322
-9 | -0.6653 | 0.00817 | -0.0783 | -81.4321
-8.5 | -0.6235 | 0.00784 | -0.0746 | -79.5281
-8 | -0.5769 | 0.00755 | -0.0719 | -76.4106
-7.5 | -0.5289 | 0.00732 | -0.0695 | -72.2541
-7 | -0.4808 | 0.00713 | -0.0671 | -67.4334
-6.5 | -0.4311 | 0.00697 | -0.065 | -61.8508
-6 | -0.3817 | 0.00682 | -0.063 | -55.9677
-5.5 | -0.3316 | 0.00671 | -0.0611 | -49.4188
-5 | -0.28 | 0.00664 | -0.0595 | -42.1687
-4.5 | -0.2283 | 0.00655 | -0.058 | -34.855
-4 | -0.1759 | 0.00644 | -0.0566 | -27.3137
-3 | -0.0742 | 0.00604 | -0.0535 | -12.2848
-2.5 | -0.0237 | 0.0058 | -0.052 | -4.0862
-2 | 0.0284 | 0.00562 | -0.0508 | 5.0534
-1.5 | 0.0789 | 0.00538 | -0.0494 | 14.6654
-1 | 0.1295 | 0.00512 | -0.048 | 25.293
-0.5 | 0.1808 | 0.00508 | -0.0467 | 35.5906
0 | 0.2331 | 0.00514 | -0.0456 | 45.3502
0.5 | 0.2873 | 0.00518 | -0.0448 | 55.4633
1 | 0.3433 | 0.00522 | -0.0443 | 65.7663
1.5 | 0.3985 | 0.00537 | -0.0437 | 74.2086
2 | 0.4546 | 0.0055 | -0.0432 | 82.6545
2.5 | 0.5105 | 0.00566 | -0.0427 | 90.1943
3 | 0.5657 | 0.00584 | -0.042 | 96.8664
3.5 | 0.6202 | 0.00606 | -0.0412 | 102.3432
4 | 0.6733 | 0.00635 | -0.0401 | 106.0315
4.5 | 0.7266 | 0.0066 | -0.039 | 110.0909
5 | 0.7795 | 0.00686 | -0.0378 | 113.6297
5.5 | 0.8319 | 0.00712 | -0.0365 | 116.8399
6 | 0.8818 | 0.00739 | -0.0347 | 119.3234
6.5 | 0.9302 | 0.00758 | -0.0325 | 122.7177
7 | 0.9774 | 0.00788 | -0.0301 | 124.0355
7.5 | 1.0259 | 0.00813 | -0.0279 | 126.187
8 | 1.0744 | 0.00842 | -0.0257 | 127.601
8.5 | 1.1199 | 0.00877 | -0.023 | 127.6967
9 | 1.1682 | 0.00907 | -0.0209 | 128.7982
9.5 | 1.2144 | 0.00941 | -0.0183 | 129.0542
10 | 1.2585 | 0.00983 | -0.0155 | 128.0264
10.5 | 1.3032 | 0.01024 | -0.0127 | 127.2656
11 | 1.348 | 0.01063 | -0.01 | 126.8109
11.5 | 1.3897 | 0.01114 | -0.0068 | 124.7487
12 | 1.4297 | 0.01173 | -0.0034 | 121.8841
12.5 | 1.4705 | 0.01227 | -0.0002 | 119.8452
13 | 1.5116 | 0.01286 | 0.0029 | 117.5428
13.5 | 1.5462 | 0.01365 | 0.0068 | 113.2747
14 | 1.5793 | 0.01452 | 0.0108 | 108.7672
14.5 | 1.613 | 0.01537 | 0.0147 | 104.9447
15 | 1.6545 | 0.0165 | 0.0165 | 100.2727
16 | 1.7133 | 0.01924 | 0.0236 | 89.0489
16.5 | 1.7367 | 0.0212 | 0.0271 | 81.9198
17 | 1.7576 | 0.02365 | 0.03 | 74.3171
17.5 | 1.791 | 0.02653 | 0.0299 | 67.5085
18 | 1.8094 | 0.03 | 0.0312 | 60.3133
18.5 | 1.8147 | 0.03444 | 0.0327 | 52.6916
19 | 1.8239 | 0.03874 | 0.0337 | 47.0805
19.5 | 1.82 | 0.04433 | 0.0343 | 41.0557
20 | 1.8107 | 0.05055 | 0.0344 | 35.82

## 111. Re 10M Mach 0.50 (1)
BIGFOIL.COM POLAR EXPORT
mh95
MH 95 15.86% |  |  |  | Cl Max: | 1.495 | at alpha= | 10 | deg
JavaFoil+Calcfoil stall+Eppler ext transition |  |  |  | L/D Max: | 157.655 | at alpha= | 2.5 | deg
Re: | 10000000 |  |  | Cd Min: | 0.00446 | at alpha= | 2 | deg
Mach: | 0.5 |  |  | Cl=0 at alpha= | -2.5493 | deg
|  |  |  | @ Cl=0.1, Cd= | 0.0056221
|  |  |  | @ Cl=0.4, Cd= | 0.0048128
|  |  |  | @ Cl=0.6, Cd= | 0.0047426
alpha (deg) | Cl | Cd | Cm | Cl/Cd
-20 | -1 | 0.13715 | -0.02 | -7.29
-19.5 | -0.968 | 0.13453 | -0.021 | -7.199
-19 | -0.934 | 0.13664 | -0.02 | -6.834
-18.5 | -0.902 | 0.13437 | -0.02 | -6.71
-18 | -0.872 | 0.12919 | -0.02 | -6.753
-17.5 | -0.845 | 0.13701 | -0.021 | -6.167
-17 | -0.824 | 0.11974 | -0.023 | -6.882
-16.5 | -0.797 | 0.11228 | -0.023 | -7.097
-16 | -0.767 | 0.10688 | -0.024 | -7.18
-15.5 | -0.736 | 0.10541 | -0.023 | -6.979
-15 | -0.704 | 0.10411 | -0.022 | -6.757
-14.5 | -0.673 | 0.10237 | -0.021 | -6.57
-14 | -0.646 | 0.10482 | -0.022 | -6.162
-13.5 | -0.62 | 0.09482 | -0.024 | -6.541
-13 | -0.591 | 0.08981 | -0.024 | -6.586
-12.5 | -0.561 | 0.08696 | -0.023 | -6.454
-12 | -0.532 | 0.08281 | -0.022 | -6.423
-11.5 | -0.506 | 0.07362 | -0.024 | -6.87
-11 | -0.478 | 0.06888 | -0.025 | -6.942
-10.5 | -0.448 | 0.07176 | -0.023 | -6.241
-10 | -0.421 | 0.06526 | -0.025 | -6.452
-9.5 | -0.46 | 0.01786 | -0.045 | -25.732
-9 | -0.437 | 0.01341 | -0.048 | -32.603
-8.5 | -0.406 | 0.01186 | -0.049 | -34.257
-8 | -0.593 | 0.01108 | -0.05 | -53.565
-7.5 | -0.593 | 0.01004 | -0.051 | -59.113
-7 | -0.562 | 0.00933 | -0.052 | -60.256
-6.5 | -0.517 | 0.00877 | -0.053 | -58.91
-6 | -0.462 | 0.00832 | -0.054 | -55.538
-5.5 | -0.402 | 0.0079 | -0.055 | -50.913
-5 | -0.338 | 0.00749 | -0.056 | -45.181
-4.5 | -0.272 | 0.0072 | -0.057 | -37.777
-4 | -0.204 | 0.00698 | -0.058 | -29.193
-3.5 | -0.134 | 0.00607 | -0.059 | -22.156
-3 | -0.064 | 0.00587 | -0.06 | -10.919
-2.5 | 0.007 | 0.00574 | -0.061 | 1.173
-2 | 0.078 | 0.00565 | -0.062 | 13.801
-1.5 | 0.149 | 0.00556 | -0.063 | 26.83
-1 | 0.22 | 0.00473 | -0.064 | 46.593
-0.5 | 0.291 | 0.00475 | -0.065 | 61.312
0 | 0.362 | 0.00477 | -0.065 | 75.949
0.5 | 0.433 | 0.00485 | -0.066 | 89.36
1 | 0.503 | 0.00485 | -0.067 | 103.783
1.5 | 0.573 | 0.00492 | -0.068 | 116.587
2 | 0.643 | 0.00446 | -0.069 | 144.27
2.5 | 0.712 | 0.00452 | -0.07 | 157.655
3 | 0.78 | 0.00807 | -0.071 | 96.639
3.5 | 0.848 | 0.00853 | -0.071 | 99.435
4 | 0.915 | 0.00892 | -0.072 | 102.508
4.5 | 0.981 | 0.00935 | -0.073 | 104.911
5 | 1.045 | 0.00973 | -0.074 | 107.383
5.5 | 1.107 | 0.01017 | -0.074 | 108.914
6 | 1.168 | 0.01064 | -0.075 | 109.783
6.5 | 1.226 | 0.01122 | -0.076 | 109.246
7 | 1.281 | 0.01187 | -0.077 | 107.979
7.5 | 1.333 | 0.01261 | -0.077 | 105.69
8 | 1.38 | 0.01343 | -0.078 | 102.795
8.5 | 1.422 | 0.01433 | -0.079 | 99.278
9 | 1.458 | 0.01544 | -0.079 | 94.415
9.5 | 1.485 | 0.01662 | -0.08 | 89.315
10 | 1.495 | 0.01814 | -0.08 | 82.413
10.5 | 1.479 | 0.01989 | -0.08 | 74.373
11 | 1.409 | 0.02461 | -0.08 | 57.255
11.5 | 1.154 | 0.04553 | -0.072 | 25.335
12 | 0.843 | 0.0753 | -0.06 | 11.191
12.5 | 0.864 | 0.08509 | -0.058 | 10.159
13 | 0.892 | 0.09145 | -0.059 | 9.749
13.5 | 0.908 | 0.10808 | -0.054 | 8.397
14 | 0.94 | 0.09774 | -0.057 | 9.617
14.5 | 0.979 | 0.09599 | -0.061 | 10.199
15 | 1.015 | 0.09622 | -0.064 | 10.548

## 112. Re 10M Mach 0.50 (2)
BIGFOIL.COM POLAR EXPORT
mh95
MH 95 15.86% |  |  |  | Cl Max: | 1.7749 | at alpha= | 15 | deg
XFOIL ncrit=9 |  |  |  | L/D Max: | 113.191 | at alpha= | 7 | deg
Re: | 10000000 |  |  | Cd Min: | 0.14437 | at alpha= | 20 | deg
Mach: | 0.5 |  |  | Cl=0 at alpha= | -2.1768 | deg
|  |  |  | @ Cl=0.1, Cd= | 0.0054803
|  |  |  | @ Cl=0.4, Cd= | 0.0055459
|  |  |  | @ Cl=0.6, Cd= | 0.0062325
alpha (deg) | Cl | Cd | Cm | Cl/Cd
-15 | -0.4478 | 0.13294 | -0.068 | -3.3684
-14.5 | -0.465 | 0.11911 | -0.0762 | -3.904
-14 | -0.4802 | 0.10659 | -0.0839 | -4.5051
-13.5 | -0.5024 | 0.0938 | -0.0917 | -5.3561
-13 | -0.529 | 0.0818 | -0.0976 | -6.467
-12.5 | -0.5544 | 0.06944 | -0.1045 | -7.9839
-12 | -0.5765 | 0.05703 | -0.1135 | -10.1087
-11.5 | -0.6011 | 0.04488 | -0.1233 | -13.3935
-11 | -0.6293 | 0.03482 | -0.1291 | -18.0729
-10.5 | -0.6587 | 0.02624 | -0.1312 | -25.1029
-10 | -0.668 | 0.01951 | -0.1308 | -34.2389
-9.5 | -0.6207 | 0.01385 | -0.136 | -44.8159
-9 | -0.5985 | 0.01154 | -0.1294 | -51.8631
-8.5 | -0.5783 | 0.01013 | -0.1204 | -57.0879
-8 | -0.5484 | 0.00914 | -0.1124 | -60
-7.5 | -0.5123 | 0.00851 | -0.105 | -60.1998
-7 | -0.4779 | 0.00801 | -0.0973 | -59.6629
-6.5 | -0.4446 | 0.00764 | -0.0893 | -58.1937
-6 | -0.407 | 0.00746 | -0.082 | -54.5576
-5.5 | -0.3573 | 0.00727 | -0.0772 | -49.1472
-5 | -0.3059 | 0.00709 | -0.073 | -43.1453
-4.5 | -0.252 | 0.00698 | -0.0693 | -36.1032
-4 | -0.1956 | 0.00687 | -0.0664 | -28.4716
-3.5 | -0.1396 | 0.00674 | -0.0635 | -20.7122
-3 | -0.0865 | 0.00649 | -0.0603 | -13.3282
-2.5 | -0.0342 | 0.00617 | -0.0571 | -5.5429
-2 | 0.0187 | 0.0059 | -0.0541 | 3.1695
-1.5 | 0.073 | 0.00562 | -0.0515 | 12.9893
-1 | 0.1271 | 0.00534 | -0.0489 | 23.8015
-0.5 | 0.184 | 0.00523 | -0.0469 | 35.1816
0 | 0.2398 | 0.00533 | -0.0445 | 44.9906
0.5 | 0.2983 | 0.00537 | -0.0427 | 55.5493
1 | 0.3579 | 0.00547 | -0.041 | 65.4296
1.5 | 0.4189 | 0.00558 | -0.0395 | 75.0717
2 | 0.4774 | 0.00573 | -0.0374 | 83.3159
2.5 | 0.533 | 0.00591 | -0.0346 | 90.1861
3 | 0.5888 | 0.00616 | -0.0318 | 95.5844
3.5 | 0.6429 | 0.00651 | -0.0286 | 98.7558
4 | 0.698 | 0.00687 | -0.0255 | 101.6012
4.5 | 0.7524 | 0.00722 | -0.0222 | 104.2105
5 | 0.8085 | 0.00759 | -0.0191 | 106.5217
5.5 | 0.8638 | 0.00793 | -0.0158 | 108.9281
6 | 0.9204 | 0.0083 | -0.0125 | 110.8916
6.5 | 0.9761 | 0.00869 | -0.0089 | 112.3245
7 | 1.0323 | 0.00912 | -0.0053 | 113.1908
7.5 | 1.0853 | 0.00962 | -0.001 | 112.817
8 | 1.1422 | 0.0101 | 0.0029 | 113.0891
8.5 | 1.1952 | 0.01067 | 0.0074 | 112.015
9 | 1.2465 | 0.01137 | 0.0123 | 109.6306
9.5 | 1.2995 | 0.01207 | 0.0171 | 107.6636
10 | 1.3508 | 0.01287 | 0.0223 | 104.9573
10.5 | 1.4002 | 0.01382 | 0.0277 | 101.3169
11 | 1.4462 | 0.01497 | 0.0334 | 96.6065
11.5 | 1.4911 | 0.01628 | 0.0392 | 91.5909
12.5 | 1.5788 | 0.01943 | 0.0507 | 81.2558
13 | 1.6168 | 0.02149 | 0.0566 | 75.235
13.5 | 1.6471 | 0.02412 | 0.0624 | 68.2877
14 | 1.6736 | 0.027 | 0.0682 | 61.9852
14.5 | 1.7358 | 0.03196 | 0.0656 | 54.3116
15 | 1.7749 | 0.03978 | 0.0602 | 44.6179
17 | 1.6325 | 0.07142 | 0.0653 | 22.8577
17.5 | 1.5949 | 0.08132 | 0.0617 | 19.6126
18 | 1.5548 | 0.09246 | 0.0556 | 16.8159
18.5 | 1.5145 | 0.10425 | 0.0479 | 14.5276
19 | 1.4732 | 0.11667 | 0.0391 | 12.6271
19.5 | 1.4247 | 0.13025 | 0.0284 | 10.9382
20 | 1.3751 | 0.14437 | 0.0167 | 9.5248

## 113. Re 12M Mach 0.00 (1)
BIGFOIL.COM POLAR EXPORT
mh95
MH 95 15.86% |  |  |  | Cl Max: | 1.816 | at alpha= | 15.5 | deg
JavaFoil+Calcfoil stall+Eppler ext transition |  |  |  | L/D Max: | 216.427 | at alpha= | 7 | deg
Re: | 12000000 |  |  | Cd Min: | 0.00463 | at alpha= | -2.5 | deg
Mach: | 0 |  |  | Cl=0 at alpha= | -2.5484 | deg
|  |  |  | @ Cl=0.1, Cd= | 0.0046506
|  |  |  | @ Cl=0.4, Cd= | 0.0049779
|  |  |  | @ Cl=0.6, Cd= | 0.0050638
alpha (deg) | Cl | Cd | Cm | Cl/Cd
-20 | -0.852 | 0.08784 | -0.02 | -9.7
-19.5 | -0.868 | 0.08264 | -0.021 | -10.504
-19 | -0.894 | 0.06836 | -0.023 | -13.078
-18.5 | -0.938 | 0.04469 | -0.025 | -20.989
-18 | -0.952 | 0.04114 | -0.026 | -23.138
-17.5 | -0.973 | 0.03397 | -0.027 | -28.632
-17 | -0.988 | 0.02909 | -0.028 | -33.975
-16.5 | -1.004 | 0.02399 | -0.029 | -41.843
-16 | -1.011 | 0.02139 | -0.03 | -47.271
-15.5 | -1.011 | 0.02062 | -0.031 | -49.034
-15 | -1.012 | 0.01865 | -0.032 | -54.268
-14.5 | -1.01 | 0.01672 | -0.033 | -60.443
-14 | -1.003 | 0.01544 | -0.034 | -64.971
-13.5 | -0.993 | 0.0143 | -0.034 | -69.412
-13 | -0.979 | 0.01317 | -0.035 | -74.325
-12.5 | -0.959 | 0.01252 | -0.036 | -76.591
-12 | -0.937 | 0.0118 | -0.037 | -79.399
-11.5 | -0.91 | 0.01115 | -0.038 | -81.666
-11 | -0.88 | 0.01053 | -0.039 | -83.594
-10.5 | -0.847 | 0.01011 | -0.04 | -83.702
-10 | -0.809 | 0.00966 | -0.041 | -83.792
-9.5 | -0.769 | 0.00923 | -0.041 | -83.31
-9 | -0.726 | 0.00886 | -0.042 | -81.899
-8.5 | -0.68 | 0.00852 | -0.043 | -79.727
-8 | -0.631 | 0.00822 | -0.044 | -76.769
-7.5 | -0.58 | 0.00797 | -0.045 | -72.706
-7 | -0.527 | 0.00774 | -0.046 | -68.004
-6.5 | -0.472 | 0.00749 | -0.046 | -62.979
-6 | -0.415 | 0.00733 | -0.047 | -56.663
-5.5 | -0.358 | 0.00712 | -0.048 | -50.188
-5 | -0.299 | 0.00699 | -0.049 | -42.73
-4.5 | -0.239 | 0.00508 | -0.05 | -47.056
-4 | -0.178 | 0.00544 | -0.051 | -32.809
-3.5 | -0.117 | 0.00527 | -0.051 | -22.285
-3 | -0.056 | 0.0047 | -0.052 | -11.882
-2.5 | 0.006 | 0.00463 | -0.053 | 1.265
-2 | 0.068 | 0.00463 | -0.054 | 14.615
-1.5 | 0.13 | 0.00467 | -0.055 | 27.771
-1 | 0.191 | 0.005 | -0.055 | 38.303
-0.5 | 0.253 | 0.00503 | -0.056 | 50.369
0 | 0.315 | 0.00499 | -0.057 | 63.045
0.5 | 0.376 | 0.00497 | -0.058 | 75.673
1 | 0.437 | 0.00499 | -0.058 | 87.567
1.5 | 0.498 | 0.00498 | -0.059 | 100.031
2 | 0.559 | 0.00501 | -0.06 | 111.533
2.5 | 0.62 | 0.00509 | -0.06 | 121.848
3 | 0.68 | 0.00525 | -0.061 | 129.499
3.5 | 0.74 | 0.00535 | -0.062 | 138.471
4 | 0.8 | 0.00548 | -0.063 | 146.063
4.5 | 0.859 | 0.00558 | -0.063 | 153.981
5 | 0.918 | 0.00575 | -0.064 | 159.659
5.5 | 0.976 | 0.00589 | -0.065 | 165.637
6 | 1.033 | 0.00506 | -0.065 | 204.405
6.5 | 1.09 | 0.00519 | -0.066 | 210.134
7 | 1.146 | 0.00529 | -0.067 | 216.427
7.5 | 1.201 | 0.00926 | -0.067 | 129.692
8 | 1.255 | 0.0096 | -0.068 | 130.706
8.5 | 1.308 | 0.01003 | -0.069 | 130.43
9 | 1.361 | 0.01042 | -0.069 | 130.532
9.5 | 1.412 | 0.01081 | -0.07 | 130.624
10 | 1.461 | 0.01121 | -0.07 | 130.383
10.5 | 1.508 | 0.01169 | -0.071 | 129.064
11 | 1.554 | 0.01221 | -0.071 | 127.276
11.5 | 1.598 | 0.01272 | -0.072 | 125.573
12 | 1.639 | 0.01323 | -0.072 | 123.847
12.5 | 1.676 | 0.01393 | -0.073 | 120.326
13 | 1.71 | 0.01475 | -0.073 | 115.918
13.5 | 1.742 | 0.01569 | -0.074 | 110.989
14 | 1.771 | 0.01667 | -0.074 | 106.24
14.5 | 1.794 | 0.01786 | -0.074 | 100.47
15 | 1.812 | 0.01906 | -0.075 | 95.054
15.5 | 1.816 | 0.02081 | -0.075 | 87.259
16 | 1.815 | 0.0227 | -0.075 | 79.962
16.5 | 1.806 | 0.02519 | -0.075 | 71.712
17 | 1.791 | 0.02821 | -0.075 | 63.5
17.5 | 1.771 | 0.03205 | -0.074 | 55.251
18 | 1.745 | 0.03661 | -0.074 | 47.68
18.5 | 1.709 | 0.04419 | -0.073 | 38.682
19 | 1.673 | 0.05213 | -0.072 | 32.101
19.5 | 1.635 | 0.06144 | -0.071 | 26.605
20 | 1.592 | 0.073 | -0.07 | 21.809

## 114. Re 12M Mach 0.00 (2)
BIGFOIL.COM POLAR EXPORT
mh95
MH 95 15.86% |  |  |  | Cl Max: | 1.8635 | at alpha= | 20 | deg
XFOIL ncrit=9 |  |  |  | L/D Max: | 138.42 | at alpha= | 9.5 | deg
Re: | 12000000 |  |  | Cd Min: | 0.03219 | at alpha= | 20 | deg
Mach: | 0 |  |  | Cl=0 at alpha= | -2.2927 | deg
|  |  |  | @ Cl=0.1, Cd= | 0.0053057
|  |  |  | @ Cl=0.4, Cd= | 0.0052628
|  |  |  | @ Cl=0.6, Cd= | 0.0058481
alpha (deg) | Cl | Cd | Cm | Cl/Cd
-20 | -1.5508 | 0.0316 | -0.0829 | -49.0759
-19.5 | -1.5348 | 0.0283 | -0.0829 | -54.2332
-19 | -1.5117 | 0.02564 | -0.0828 | -58.9587
-18.5 | -1.485 | 0.02339 | -0.0825 | -63.4887
-18 | -1.4525 | 0.02157 | -0.0823 | -67.3389
-17.5 | -1.4229 | 0.01953 | -0.0819 | -72.8571
-17 | -1.3844 | 0.01813 | -0.0818 | -76.3596
-16.5 | -1.3448 | 0.01675 | -0.0818 | -80.2866
-16 | -1.3015 | 0.01564 | -0.0819 | -83.2161
-15.5 | -1.2706 | 0.01461 | -0.0792 | -86.9678
-15 | -1.2243 | 0.0136 | -0.0795 | -90.0221
-14.5 | -1.1709 | 0.01273 | -0.0809 | -91.9796
-14 | -1.1216 | 0.01196 | -0.0812 | -93.7793
-13.5 | -1.0613 | 0.01125 | -0.0835 | -94.3378
-13 | -0.9915 | 0.01058 | -0.0878 | -93.7146
-12.5 | -0.9351 | 0.01002 | -0.089 | -93.3234
-12 | -0.8951 | 0.00957 | -0.0866 | -93.5319
-11.5 | -0.8598 | 0.00917 | -0.0831 | -93.7623
-11 | -0.8251 | 0.0088 | -0.0793 | -93.7614
-10.5 | -0.7927 | 0.00849 | -0.0748 | -93.3687
-10 | -0.754 | 0.00824 | -0.0715 | -91.5049
-9.5 | -0.7098 | 0.0079 | -0.0693 | -89.8481
-9 | -0.6648 | 0.00761 | -0.0672 | -87.3587
-8.5 | -0.6186 | 0.00734 | -0.0654 | -84.2779
-8 | -0.5711 | 0.00712 | -0.0637 | -80.2107
-7.5 | -0.5233 | 0.00695 | -0.0621 | -75.295
-7 | -0.4743 | 0.0068 | -0.0608 | -69.75
-6.5 | -0.4252 | 0.00669 | -0.0594 | -63.5575
-6 | -0.3761 | 0.00658 | -0.058 | -57.1581
-5.5 | -0.3265 | 0.00651 | -0.0567 | -50.1536
-5 | -0.2755 | 0.00645 | -0.0557 | -42.7132
-4.5 | -0.2244 | 0.00637 | -0.0547 | -35.2276
-4 | -0.173 | 0.00626 | -0.0538 | -27.6358
-3.5 | -0.122 | 0.0061 | -0.0528 | -20
-3 | -0.0714 | 0.00592 | -0.0517 | -12.0608
-2.5 | -0.0211 | 0.00574 | -0.0507 | -3.676
-2 | 0.0298 | 0.00559 | -0.0497 | 5.3309
-1.5 | 0.08 | 0.00539 | -0.0487 | 14.8423
-1 | 0.1298 | 0.00518 | -0.0476 | 25.0579
-0.5 | 0.1793 | 0.00518 | -0.0465 | 34.6139
0 | 0.2315 | 0.00515 | -0.0458 | 44.9515
0.5 | 0.2848 | 0.00518 | -0.0453 | 54.9807
1 | 0.3387 | 0.00519 | -0.045 | 65.2601
1.5 | 0.393 | 0.00525 | -0.0447 | 74.8571
2 | 0.4478 | 0.00535 | -0.0445 | 83.7009
2.5 | 0.5015 | 0.00551 | -0.0441 | 91.0163
3 | 0.5552 | 0.00568 | -0.0437 | 97.7465
3.5 | 0.6085 | 0.00588 | -0.0432 | 103.4864
4 | 0.6612 | 0.00609 | -0.0427 | 108.5714
4.5 | 0.7137 | 0.00633 | -0.0421 | 112.7488
5 | 0.7659 | 0.00655 | -0.0415 | 116.9313
5.5 | 0.8178 | 0.00678 | -0.0408 | 120.6195
6 | 0.8689 | 0.00703 | -0.04 | 123.5989
6.5 | 0.9208 | 0.00721 | -0.0393 | 127.7115
7 | 0.9707 | 0.00748 | -0.0383 | 129.7727
7.5 | 1.021 | 0.00768 | -0.0374 | 132.9427
8 | 1.0669 | 0.00789 | -0.0355 | 135.2218
8.5 | 1.1106 | 0.00816 | -0.0332 | 136.1029
9 | 1.1551 | 0.00841 | -0.0312 | 137.3484
9.5 | 1.2001 | 0.00867 | -0.0293 | 138.4198
10 | 1.2426 | 0.00901 | -0.027 | 137.9134
10.5 | 1.285 | 0.00934 | -0.0248 | 137.5803
11 | 1.329 | 0.00964 | -0.023 | 137.8631
11.5 | 1.3695 | 0.01001 | -0.0205 | 136.8132
12 | 1.4094 | 0.01045 | -0.0181 | 134.8708
12.5 | 1.4488 | 0.01084 | -0.0156 | 133.6531
13 | 1.4887 | 0.01126 | -0.0133 | 132.2114
13.5 | 1.5248 | 0.01178 | -0.0104 | 129.4397
14 | 1.559 | 0.01239 | -0.0074 | 125.8273
14.5 | 1.5936 | 0.01295 | -0.0046 | 123.0579
15 | 1.6215 | 0.01377 | -0.0008 | 117.756
16 | 1.7187 | 0.01565 | -0.0025 | 109.8211
16.5 | 1.7141 | 0.0165 | 0.0073 | 103.8848
17 | 1.735 | 0.01795 | 0.011 | 96.6574
17.5 | 1.759 | 0.01935 | 0.0138 | 90.9044
18 | 1.7775 | 0.0212 | 0.0169 | 83.8443
18.5 | 1.7936 | 0.0236 | 0.0193 | 76
19.5 | 1.8497 | 0.02906 | 0.018 | 63.6511
20 | 1.8635 | 0.03219 | 0.0191 | 57.8906

## 115. Re 12M Mach 0.10 (1)
BIGFOIL.COM POLAR EXPORT
mh95
MH 95 15.86% |  |  |  | Cl Max: | 1.809 | at alpha= | 15.5 | deg
JavaFoil+Calcfoil stall+Eppler ext transition |  |  |  | L/D Max: | 211.787 | at alpha= | 6.5 | deg
Re: | 12000000 |  |  | Cd Min: | 0.00466 | at alpha= | -1.5 | deg
Mach: | 0.1 |  |  | Cl=0 at alpha= | -2.5484 | deg
|  |  |  | @ Cl=0.1, Cd= | 0.0046697
|  |  |  | @ Cl=0.4, Cd= | 0.0049793
|  |  |  | @ Cl=0.6, Cd= | 0.0050736
alpha (deg) | Cl | Cd | Cm | Cl/Cd
-19.5 | -0.806 | 0.0974 | -0.02 | -8.28
-19 | -0.833 | 0.08312 | -0.022 | -10.021
-18.5 | -0.879 | 0.05541 | -0.024 | -15.858
-18 | -0.892 | 0.05369 | -0.025 | -16.614
-17.5 | -0.926 | 0.03923 | -0.027 | -23.616
-17 | -0.949 | 0.03212 | -0.028 | -29.55
-16.5 | -0.971 | 0.02557 | -0.029 | -37.968
-16 | -0.983 | 0.02248 | -0.03 | -43.723
-15.5 | -0.986 | 0.02171 | -0.031 | -45.406
-15 | -0.99 | 0.01945 | -0.032 | -50.919
-14.5 | -0.992 | 0.01726 | -0.033 | -57.489
-14 | -0.988 | 0.01587 | -0.034 | -62.268
-13.5 | -0.981 | 0.01464 | -0.035 | -66.961
-13 | -0.969 | 0.01344 | -0.036 | -72.127
-12.5 | -0.952 | 0.01277 | -0.036 | -74.571
-12 | -0.931 | 0.012 | -0.037 | -77.588
-11.5 | -0.907 | 0.01137 | -0.038 | -79.774
-11 | -0.878 | 0.01066 | -0.039 | -82.38
-10.5 | -0.846 | 0.01026 | -0.04 | -82.45
-10 | -0.809 | 0.00976 | -0.041 | -82.904
-9.5 | -0.77 | 0.0093 | -0.042 | -82.787
-9 | -0.727 | 0.00892 | -0.042 | -81.48
-8.5 | -0.681 | 0.00858 | -0.043 | -79.361
-8 | -0.633 | 0.00827 | -0.044 | -76.545
-7.5 | -0.582 | 0.00801 | -0.045 | -72.57
-7 | -0.529 | 0.00778 | -0.046 | -67.929
-6.5 | -0.474 | 0.00756 | -0.047 | -62.682
-6 | -0.417 | 0.00737 | -0.048 | -56.565
-5.5 | -0.359 | 0.00712 | -0.048 | -50.436
-5 | -0.3 | 0.00699 | -0.049 | -42.921
-4.5 | -0.24 | 0.0069 | -0.05 | -34.793
-4 | -0.179 | 0.00564 | -0.051 | -31.793
-3.5 | -0.118 | 0.00474 | -0.052 | -24.887
-3 | -0.056 | 0.00469 | -0.052 | -11.967
-2.5 | 0.006 | 0.00468 | -0.053 | 1.26
-2 | 0.068 | 0.00468 | -0.054 | 14.551
-1.5 | 0.13 | 0.00466 | -0.055 | 27.953
-1 | 0.192 | 0.00499 | -0.056 | 38.52
-0.5 | 0.254 | 0.00499 | -0.056 | 50.946
0 | 0.316 | 0.00496 | -0.057 | 63.775
0.5 | 0.378 | 0.00499 | -0.058 | 75.729
1 | 0.44 | 0.00496 | -0.059 | 88.542
1.5 | 0.501 | 0.00499 | -0.059 | 100.375
2 | 0.562 | 0.00503 | -0.06 | 111.734
2.5 | 0.623 | 0.0051 | -0.061 | 122.088
3 | 0.684 | 0.00527 | -0.062 | 129.762
3.5 | 0.744 | 0.00539 | -0.062 | 138.003
4 | 0.804 | 0.0055 | -0.063 | 146.052
4.5 | 0.863 | 0.00563 | -0.064 | 153.27
5 | 0.922 | 0.0058 | -0.064 | 159.096
5.5 | 0.981 | 0.00595 | -0.065 | 164.805
6 | 1.038 | 0.00507 | -0.066 | 204.587
6.5 | 1.095 | 0.00517 | -0.066 | 211.787
7 | 1.151 | 0.00905 | -0.067 | 127.168
7.5 | 1.206 | 0.00933 | -0.068 | 129.228
8 | 1.26 | 0.0097 | -0.068 | 129.979
8.5 | 1.314 | 0.01012 | -0.069 | 129.86
9 | 1.366 | 0.01052 | -0.069 | 129.892
9.5 | 1.417 | 0.0109 | -0.07 | 130.008
10 | 1.466 | 0.01133 | -0.071 | 129.433
10.5 | 1.513 | 0.01181 | -0.071 | 128.067
11 | 1.558 | 0.01235 | -0.072 | 126.231
11.5 | 1.602 | 0.01288 | -0.072 | 124.377
12 | 1.642 | 0.01342 | -0.073 | 122.382
12.5 | 1.679 | 0.01413 | -0.073 | 118.825
13 | 1.712 | 0.01506 | -0.074 | 113.712
13.5 | 1.742 | 0.01605 | -0.074 | 108.547
14 | 1.77 | 0.01701 | -0.074 | 104.04
14.5 | 1.792 | 0.01825 | -0.075 | 98.169
15 | 1.807 | 0.01968 | -0.075 | 91.784
15.5 | 1.809 | 0.02144 | -0.075 | 84.367
16 | 1.802 | 0.02376 | -0.075 | 75.826
16.5 | 1.79 | 0.02633 | -0.075 | 67.981
17 | 1.771 | 0.02976 | -0.075 | 59.494
17.5 | 1.746 | 0.03384 | -0.074 | 51.594
18 | 1.711 | 0.04053 | -0.073 | 42.208
18.5 | 1.671 | 0.04866 | -0.072 | 34.353
19 | 1.629 | 0.05819 | -0.071 | 28
19.5 | 1.587 | 0.06823 | -0.07 | 23.259
20 | 1.538 | 0.08208 | -0.069 | 18.742

## 116. Re 12M Mach 0.10 (2)
BIGFOIL.COM POLAR EXPORT
mh95
MH 95 15.86% |  |  |  | Cl Max: | 1.8619 | at alpha= | 20 | deg
XFOIL ncrit=9 |  |  |  | L/D Max: | 137.757 | at alpha= | 9.5 | deg
Re: | 12000000 |  |  | Cd Min: | 0.03494 | at alpha= | -20 | deg
Mach: | 0.1 |  |  | Cl=0 at alpha= | -2.2889 | deg
|  |  |  | @ Cl=0.1, Cd= | 0.005312
|  |  |  | @ Cl=0.4, Cd= | 0.00527
|  |  |  | @ Cl=0.6, Cd= | 0.0058493
alpha (deg) | Cl | Cd | Cm | Cl/Cd
-20 | -1.5365 | 0.03494 | -0.086 | -43.9754
-19.5 | -1.5181 | 0.0315 | -0.0864 | -48.1937
-19 | -1.5038 | 0.02792 | -0.0862 | -53.861
-18.5 | -1.479 | 0.02529 | -0.0861 | -58.4816
-18 | -1.4492 | 0.02317 | -0.0858 | -62.5464
-17.5 | -1.4241 | 0.0207 | -0.0851 | -68.7971
-17 | -1.3872 | 0.01909 | -0.0849 | -72.6663
-16.5 | -1.3492 | 0.01754 | -0.0846 | -76.9213
-16 | -1.306 | 0.0163 | -0.0846 | -80.1227
-15.5 | -1.2748 | 0.01516 | -0.082 | -84.0897
-15 | -1.2308 | 0.01406 | -0.0817 | -87.5391
-14.5 | -1.1785 | 0.01312 | -0.0827 | -89.8247
-14 | -1.1272 | 0.01227 | -0.0833 | -91.8663
-13.5 | -1.0713 | 0.01152 | -0.0846 | -92.9948
-13 | -0.9993 | 0.0108 | -0.089 | -92.5278
-12.5 | -0.9366 | 0.01017 | -0.0914 | -92.0944
-12 | -0.8961 | 0.00969 | -0.089 | -92.4768
-11.5 | -0.8594 | 0.00927 | -0.0856 | -92.7077
-11 | -0.8241 | 0.00888 | -0.0818 | -92.8041
-10.5 | -0.7914 | 0.00855 | -0.0772 | -92.5614
-10 | -0.7558 | 0.00829 | -0.0731 | -91.1701
-9.5 | -0.7117 | 0.00797 | -0.0708 | -89.2974
-9 | -0.6671 | 0.00766 | -0.0685 | -87.0888
-8.5 | -0.621 | 0.00738 | -0.0665 | -84.1463
-8 | -0.5735 | 0.00715 | -0.0647 | -80.2098
-7.5 | -0.5257 | 0.00698 | -0.0629 | -75.3152
-7 | -0.4765 | 0.00682 | -0.0615 | -69.868
-6.5 | -0.4272 | 0.00672 | -0.06 | -63.5714
-6 | -0.3779 | 0.0066 | -0.0586 | -57.2576
-5 | -0.277 | 0.00647 | -0.0561 | -42.813
-4.5 | -0.2256 | 0.00639 | -0.0551 | -35.3052
-4 | -0.1739 | 0.00628 | -0.0541 | -27.6911
-3.5 | -0.1227 | 0.00612 | -0.0531 | -20.049
-3 | -0.0719 | 0.00594 | -0.052 | -12.1044
-2.5 | -0.0214 | 0.00576 | -0.0509 | -3.7153
-1.5 | 0.08 | 0.0054 | -0.0488 | 14.8148
-1 | 0.13 | 0.00518 | -0.0477 | 25.0965
-0.5 | 0.1797 | 0.00518 | -0.0465 | 34.6911
0 | 0.2322 | 0.00516 | -0.0459 | 45
0.5 | 0.2856 | 0.00519 | -0.0453 | 55.0289
1 | 0.3399 | 0.00519 | -0.045 | 65.4913
1.5 | 0.3945 | 0.00526 | -0.0447 | 75
2 | 0.4495 | 0.00536 | -0.0444 | 83.8619
2.5 | 0.5034 | 0.00552 | -0.044 | 91.1957
3 | 0.5573 | 0.00569 | -0.0436 | 97.9438
3.5 | 0.6109 | 0.00589 | -0.0431 | 103.7182
4 | 0.6638 | 0.00611 | -0.0424 | 108.6416
4.5 | 0.7165 | 0.00636 | -0.0418 | 112.6572
5 | 0.7689 | 0.00658 | -0.0411 | 116.8541
5.5 | 0.8211 | 0.0068 | -0.0404 | 120.75
6 | 0.8724 | 0.00706 | -0.0395 | 123.5694
6.5 | 0.9244 | 0.00725 | -0.0387 | 127.5034
7 | 0.9745 | 0.00751 | -0.0376 | 129.7603
7.5 | 1.024 | 0.00771 | -0.0364 | 132.8145
8 | 1.0687 | 0.00793 | -0.0341 | 134.7667
8.5 | 1.1132 | 0.00822 | -0.0319 | 135.4258
9 | 1.1583 | 0.00846 | -0.0298 | 136.9149
9.5 | 1.204 | 0.00874 | -0.028 | 137.7574
10 | 1.2462 | 0.00909 | -0.0255 | 137.0957
10.5 | 1.2899 | 0.00942 | -0.0233 | 136.9321
11 | 1.3333 | 0.00973 | -0.0212 | 137.0298
11.5 | 1.3744 | 0.01013 | -0.0187 | 135.6762
12 | 1.4138 | 0.01058 | -0.016 | 133.6295
12.5 | 1.4546 | 0.01097 | -0.0136 | 132.598
13 | 1.4935 | 0.01143 | -0.011 | 130.6649
13.5 | 1.5306 | 0.01197 | -0.0082 | 127.8697
14 | 1.5642 | 0.01261 | -0.0049 | 124.0444
14.5 | 1.5999 | 0.0132 | -0.002 | 121.2045
15 | 1.6275 | 0.01407 | 0.0019 | 115.6716
15.5 | 1.6569 | 0.01472 | 0.0055 | 112.5611
16 | 1.7304 | 0.01608 | -0.0007 | 107.6119
17 | 1.7398 | 0.01859 | 0.014 | 93.588
17.5 | 1.7627 | 0.02017 | 0.017 | 87.3922
18 | 1.7831 | 0.02213 | 0.0197 | 80.5739
18.5 | 1.8179 | 0.02487 | 0.0182 | 73.0961
19 | 1.8404 | 0.0275 | 0.0191 | 66.9236
19.5 | 1.8521 | 0.03081 | 0.0206 | 60.1136
20 | 1.8619 | 0.03444 | 0.0217 | 54.0621

## 117. Re 12M Mach 0.25 (1)
BIGFOIL.COM POLAR EXPORT
mh95
MH 95 15.86% |  |  |  | Cl Max: | 1.758 | at alpha= | 14.5 | deg
JavaFoil+Calcfoil stall+Eppler ext transition |  |  |  | L/D Max: | 205.904 | at alpha= | 6 | deg
Re: | 12000000 |  |  | Cd Min: | 0.00465 | at alpha= | -2 | deg
Mach: | 0.25 |  |  | Cl=0 at alpha= | -2.5469 | deg
|  |  |  | @ Cl=0.1, Cd= | 0.0046641
|  |  |  | @ Cl=0.4, Cd= | 0.0050081
|  |  |  | @ Cl=0.6, Cd= | 0.0050992
alpha (deg) | Cl | Cd | Cm | Cl/Cd
-17.5 | -0.549 | 0.10164 | -0.021 | -5.397
-17 | -0.595 | 0.09167 | -0.023 | -6.486
-16.5 | -0.646 | 0.0737 | -0.025 | -8.763
-16 | -0.706 | 0.05018 | -0.028 | -14.067
-15.5 | -0.713 | 0.06574 | -0.026 | -10.854
-15 | -0.78 | 0.03762 | -0.03 | -20.734
-14.5 | -0.828 | 0.02528 | -0.033 | -32.755
-14 | -0.856 | 0.02089 | -0.034 | -40.977
-13.5 | -0.876 | 0.01758 | -0.035 | -49.831
-13 | -0.886 | 0.01588 | -0.036 | -55.777
-12.5 | -0.889 | 0.01426 | -0.037 | -62.328
-12 | -0.884 | 0.01318 | -0.038 | -67.088
-11.5 | -0.873 | 0.01228 | -0.039 | -71.14
-11 | -0.856 | 0.01163 | -0.04 | -73.553
-10.5 | -0.833 | 0.01089 | -0.041 | -76.434
-10 | -0.804 | 0.0104 | -0.042 | -77.296
-9.5 | -0.77 | 0.00983 | -0.043 | -78.285
-9 | -0.731 | 0.00938 | -0.044 | -77.948
-8.5 | -0.688 | 0.00896 | -0.044 | -76.757
-8 | -0.641 | 0.00861 | -0.045 | -74.513
-7.5 | -0.592 | 0.0083 | -0.046 | -71.272
-7 | -0.539 | 0.00805 | -0.047 | -66.964
-6.5 | -0.484 | 0.00776 | -0.048 | -62.364
-6 | -0.427 | 0.00754 | -0.049 | -56.593
-5.5 | -0.368 | 0.00729 | -0.05 | -50.437
-5 | -0.307 | 0.00669 | -0.051 | -45.929
-4.5 | -0.246 | 0.00654 | -0.051 | -37.61
-4 | -0.184 | 0.0064 | -0.052 | -28.715
-3.5 | -0.121 | 0.00479 | -0.053 | -25.27
-3 | -0.058 | 0.00473 | -0.054 | -12.187
-2.5 | 0.006 | 0.00469 | -0.055 | 1.29
-2 | 0.07 | 0.00465 | -0.055 | 15.022
-1.5 | 0.134 | 0.00468 | -0.056 | 28.557
-1 | 0.198 | 0.00467 | -0.057 | 42.289
-0.5 | 0.261 | 0.00502 | -0.058 | 52.061
0 | 0.325 | 0.00504 | -0.059 | 64.462
0.5 | 0.388 | 0.00501 | -0.059 | 77.462
1 | 0.451 | 0.005 | -0.06 | 90.36
1.5 | 0.514 | 0.00502 | -0.061 | 102.395
2 | 0.577 | 0.00507 | -0.062 | 113.908
2.5 | 0.64 | 0.00515 | -0.062 | 124.115
3 | 0.702 | 0.00532 | -0.063 | 131.851
3.5 | 0.764 | 0.00546 | -0.064 | 139.738
4 | 0.825 | 0.00558 | -0.065 | 147.887
4.5 | 0.886 | 0.00572 | -0.065 | 154.982
5 | 0.946 | 0.00493 | -0.066 | 191.742
5.5 | 1.005 | 0.00501 | -0.067 | 200.695
6 | 1.064 | 0.00517 | -0.067 | 205.904
6.5 | 1.121 | 0.00906 | -0.068 | 123.755
7 | 1.178 | 0.00941 | -0.069 | 125.139
7.5 | 1.234 | 0.00976 | -0.069 | 126.348
8 | 1.288 | 0.01015 | -0.07 | 126.912
8.5 | 1.342 | 0.01061 | -0.071 | 126.434
9 | 1.394 | 0.01108 | -0.071 | 125.781
9.5 | 1.444 | 0.01155 | -0.072 | 125.007
10 | 1.492 | 0.01205 | -0.073 | 123.844
10.5 | 1.537 | 0.01261 | -0.073 | 121.893
11 | 1.58 | 0.01321 | -0.074 | 119.595
11.5 | 1.62 | 0.0139 | -0.074 | 116.58
12 | 1.656 | 0.01456 | -0.075 | 113.74
12.5 | 1.686 | 0.01564 | -0.075 | 107.832
13 | 1.712 | 0.01678 | -0.075 | 102.023
13.5 | 1.734 | 0.01805 | -0.076 | 96.073
14 | 1.75 | 0.01955 | -0.076 | 89.503
14.5 | 1.758 | 0.02157 | -0.076 | 81.499
15 | 1.752 | 0.02411 | -0.076 | 72.681
15.5 | 1.727 | 0.02767 | -0.076 | 62.413
16 | 1.69 | 0.03249 | -0.075 | 52.013
16.5 | 1.644 | 0.03845 | -0.074 | 42.761
17 | 1.588 | 0.04697 | -0.073 | 33.811
17.5 | 1.525 | 0.0576 | -0.071 | 26.467
18 | 1.452 | 0.07222 | -0.069 | 20.107
18.5 | 1.379 | 0.08773 | -0.067 | 15.715
19 | 1.297 | 0.10963 | -0.064 | 11.833
19.5 | 1.228 | 0.1219 | -0.063 | 10.07

## 118. Re 12M Mach 0.25 (2)
BIGFOIL.COM POLAR EXPORT
mh95
MH 95 15.86% |  |  |  | Cl Max: | 1.8457 | at alpha= | 19 | deg
XFOIL ncrit=9 |  |  |  | L/D Max: | 133.948 | at alpha= | 9 | deg
Re: | 12000000 |  |  | Cd Min: | 0.0738 | at alpha= | -20 | deg
Mach: | 0.25 |  |  | Cl=0 at alpha= | -2.2725 | deg
|  |  |  | @ Cl=0.1, Cd= | 0.0053476
|  |  |  | @ Cl=0.4, Cd= | 0.0053071
|  |  |  | @ Cl=0.6, Cd= | 0.0058836
alpha (deg) | Cl | Cd | Cm | Cl/Cd
-20 | -1.3009 | 0.0738 | -0.0846 | -17.6274
-19.5 | -1.3322 | 0.06298 | -0.0901 | -21.1527
-19 | -1.3818 | 0.05017 | -0.0969 | -27.5424
-18.5 | -1.3648 | 0.04523 | -0.0987 | -30.1747
-18 | -1.365 | 0.03882 | -0.1008 | -35.1623
-17.5 | -1.3717 | 0.03238 | -0.1019 | -42.3626
-17 | -1.3447 | 0.02918 | -0.1018 | -46.0829
-16.5 | -1.3314 | 0.02509 | -0.1013 | -53.065
-16 | -1.3103 | 0.0218 | -0.1003 | -60.1055
-15.5 | -1.2755 | 0.01951 | -0.0994 | -65.3767
-15 | -1.2494 | 0.01754 | -0.0961 | -71.2315
-14.5 | -1.2097 | 0.01592 | -0.0945 | -75.9862
-14 | -1.1587 | 0.01453 | -0.0945 | -79.7454
-13.5 | -1.1115 | 0.01341 | -0.0933 | -82.8859
-13 | -1.05 | 0.01241 | -0.0946 | -84.6092
-12.5 | -0.9721 | 0.01139 | -0.0991 | -85.3468
-12 | -0.9041 | 0.0106 | -0.1014 | -85.2925
-11.5 | -0.8586 | 0.00998 | -0.0991 | -86.0321
-11 | -0.8216 | 0.00946 | -0.0949 | -86.8499
-10.5 | -0.7846 | 0.00899 | -0.0906 | -87.2747
-10 | -0.7474 | 0.0086 | -0.0862 | -86.907
-9.5 | -0.7123 | 0.00827 | -0.0812 | -86.1306
-9 | -0.6764 | 0.00798 | -0.0763 | -84.7619
-8.5 | -0.6322 | 0.00764 | -0.073 | -82.7487
-8 | -0.5854 | 0.00736 | -0.0704 | -79.538
-7.5 | -0.5377 | 0.00716 | -0.0678 | -75.0978
-7 | -0.4881 | 0.00697 | -0.0657 | -70.0287
-6.5 | -0.4382 | 0.00683 | -0.0637 | -64.1581
-6 | -0.3876 | 0.00673 | -0.0619 | -57.5929
-5.5 | -0.3372 | 0.00663 | -0.06 | -50.8597
-5 | -0.2851 | 0.00655 | -0.0586 | -43.5267
-4.5 | -0.2325 | 0.00647 | -0.0572 | -35.9351
-4 | -0.179 | 0.00638 | -0.0561 | -28.0564
-3.5 | -0.1268 | 0.00621 | -0.0548 | -20.4187
-2.5 | -0.0237 | 0.00582 | -0.052 | -4.0722
-2 | 0.0284 | 0.00564 | -0.0508 | 5.0355
-1.5 | 0.0799 | 0.00543 | -0.0496 | 14.7145
-1 | 0.1311 | 0.00522 | -0.0483 | 25.1149
-0.5 | 0.1819 | 0.0052 | -0.0469 | 34.9808
0 | 0.2355 | 0.00519 | -0.046 | 45.3757
1 | 0.346 | 0.00522 | -0.0449 | 66.2835
1.5 | 0.4018 | 0.00531 | -0.0444 | 75.6685
2 | 0.4582 | 0.00542 | -0.044 | 84.5387
2.5 | 0.5134 | 0.00559 | -0.0433 | 91.8426
3 | 0.5687 | 0.00577 | -0.0427 | 98.5615
3.5 | 0.6238 | 0.00597 | -0.042 | 104.4891
4 | 0.6768 | 0.00625 | -0.0408 | 108.288
4.5 | 0.7306 | 0.00651 | -0.0398 | 112.2273
5 | 0.7841 | 0.00674 | -0.0388 | 116.3353
5.5 | 0.8377 | 0.00696 | -0.0377 | 120.3592
6 | 0.8904 | 0.0072 | -0.0364 | 123.6667
6.5 | 0.9386 | 0.00741 | -0.0342 | 126.6667
7 | 0.9866 | 0.00766 | -0.0319 | 128.799
7.5 | 1.0349 | 0.0079 | -0.0296 | 131
8 | 1.0819 | 0.00821 | -0.0272 | 131.7783
8.5 | 1.13 | 0.00851 | -0.0249 | 132.785
9 | 1.1774 | 0.00879 | -0.0226 | 133.9477
9.5 | 1.2236 | 0.00916 | -0.02 | 133.5808
10 | 1.2679 | 0.00955 | -0.0171 | 132.7644
10.5 | 1.3151 | 0.00988 | -0.0147 | 133.1073
11 | 1.3584 | 0.01031 | -0.0117 | 131.7556
11.5 | 1.4 | 0.01083 | -0.0085 | 129.2705
12 | 1.4418 | 0.01132 | -0.0053 | 127.3675
12.5 | 1.4845 | 0.01182 | -0.0024 | 125.5922
13 | 1.5225 | 0.01246 | 0.0013 | 122.191
13.5 | 1.5578 | 0.01323 | 0.0052 | 117.7475
14.5 | 1.6276 | 0.01488 | 0.0128 | 109.3817
15 | 1.6561 | 0.01592 | 0.0172 | 104.0264
15.5 | 1.7158 | 0.01717 | 0.0154 | 99.9301
16 | 1.7257 | 0.01864 | 0.0224 | 92.5805
16.5 | 1.7511 | 0.02055 | 0.0257 | 85.2117
17 | 1.7901 | 0.02321 | 0.0251 | 77.1262
17.5 | 1.8154 | 0.02583 | 0.027 | 70.2826
18 | 1.8286 | 0.02934 | 0.0291 | 62.3245
18.5 | 1.8363 | 0.03344 | 0.031 | 54.9133
19 | 1.8457 | 0.03764 | 0.0322 | 49.0356
19.5 | 1.8449 | 0.04284 | 0.033 | 43.0649
20 | 1.8337 | 0.04927 | 0.0331 | 37.2174

## 119. Re 12M Mach 0.50 (1)
BIGFOIL.COM POLAR EXPORT
mh95
MH 95 15.86% |  |  |  | Cl Max: | 1.496 | at alpha= | 10 | deg
JavaFoil+Calcfoil stall+Eppler ext transition |  |  |  | L/D Max: | 166.017 | at alpha= | 3 | deg
Re: | 12000000 |  |  | Cd Min: | 0.0046 | at alpha= | 2.5 | deg
Mach: | 0.5 |  |  | Cl=0 at alpha= | -2.5493 | deg
|  |  |  | @ Cl=0.1, Cd= | 0.0053711
|  |  |  | @ Cl=0.4, Cd= | 0.0047954
|  |  |  | @ Cl=0.6, Cd= | 0.005043
alpha (deg) | Cl | Cd | Cm | Cl/Cd
-20 | -0.992 | 0.15029 | -0.02 | -6.599
-19.5 | -0.961 | 0.14713 | -0.02 | -6.531
-19 | -0.93 | 0.14592 | -0.02 | -6.373
-18.5 | -0.901 | 0.13934 | -0.02 | -6.468
-18 | -0.871 | 0.1373 | -0.02 | -6.344
-17.5 | -0.846 | 0.13412 | -0.021 | -6.305
-17 | -0.825 | 0.11745 | -0.023 | -7.028
-16.5 | -0.799 | 0.1093 | -0.024 | -7.306
-16 | -0.77 | 0.10365 | -0.024 | -7.433
-15.5 | -0.739 | 0.10126 | -0.024 | -7.296
-15 | -0.705 | 0.10146 | -0.023 | -6.947
-14.5 | -0.673 | 0.10153 | -0.021 | -6.628
-14 | -0.646 | 0.1036 | -0.023 | -6.24
-13.5 | -0.621 | 0.0931 | -0.024 | -6.668
-13 | -0.592 | 0.08757 | -0.024 | -6.765
-12.5 | -0.562 | 0.08447 | -0.023 | -6.648
-12 | -0.533 | 0.08229 | -0.023 | -6.473
-11.5 | -0.508 | 0.07169 | -0.026 | -7.081
-11 | -0.481 | 0.06633 | -0.027 | -7.245
-10.5 | -0.448 | 0.07125 | -0.023 | -6.29
-10 | -0.421 | 0.06458 | -0.025 | -6.526
-9.5 | -0.464 | 0.01615 | -0.046 | -28.705
-9 | -0.438 | 0.01295 | -0.048 | -33.829
-8.5 | -0.407 | 0.01152 | -0.049 | -35.303
-8 | -0.594 | 0.01076 | -0.05 | -55.18
-7.5 | -0.594 | 0.00976 | -0.051 | -60.887
-7 | -0.563 | 0.00912 | -0.052 | -61.715
-6.5 | -0.517 | 0.00856 | -0.053 | -60.413
-6 | -0.463 | 0.00811 | -0.054 | -57.056
-5.5 | -0.402 | 0.00772 | -0.055 | -52.108
-5 | -0.339 | 0.00735 | -0.056 | -46.052
-4.5 | -0.272 | 0.00707 | -0.057 | -38.479
-4 | -0.204 | 0.00684 | -0.058 | -29.822
-3.5 | -0.135 | 0.00616 | -0.059 | -21.823
-3 | -0.064 | 0.00585 | -0.06 | -10.972
-2.5 | 0.007 | 0.00574 | -0.061 | 1.173
-2 | 0.078 | 0.00565 | -0.062 | 13.783
-1.5 | 0.149 | 0.00475 | -0.063 | 31.414
-1 | 0.22 | 0.00474 | -0.064 | 46.505
-0.5 | 0.291 | 0.00479 | -0.065 | 60.852
0 | 0.362 | 0.00479 | -0.065 | 75.698
0.5 | 0.433 | 0.0048 | -0.066 | 90.185
1 | 0.504 | 0.00489 | -0.067 | 102.989
1.5 | 0.574 | 0.00493 | -0.068 | 116.223
2 | 0.643 | 0.00523 | -0.069 | 122.943
2.5 | 0.712 | 0.0046 | -0.07 | 154.697
3 | 0.781 | 0.0047 | -0.071 | 166.017
3.5 | 0.848 | 0.00842 | -0.071 | 100.708
4 | 0.915 | 0.0087 | -0.072 | 105.239
4.5 | 0.981 | 0.00908 | -0.073 | 107.996
5 | 1.045 | 0.00951 | -0.074 | 109.925
5.5 | 1.108 | 0.00991 | -0.074 | 111.75
6 | 1.168 | 0.01035 | -0.075 | 112.872
6.5 | 1.226 | 0.0109 | -0.076 | 112.542
7 | 1.282 | 0.01154 | -0.077 | 111.071
7.5 | 1.333 | 0.0123 | -0.077 | 108.372
8 | 1.381 | 0.01311 | -0.078 | 105.354
8.5 | 1.423 | 0.01396 | -0.079 | 101.951
9 | 1.459 | 0.01498 | -0.079 | 97.377
9.5 | 1.486 | 0.01612 | -0.08 | 92.189
10 | 1.496 | 0.01746 | -0.08 | 85.7
10.5 | 1.481 | 0.01926 | -0.081 | 76.917
11 | 1.409 | 0.0243 | -0.08 | 57.98
11.5 | 1.159 | 0.0436 | -0.073 | 26.577
12 | 0.853 | 0.06895 | -0.063 | 12.366
12.5 | 0.87 | 0.08077 | -0.06 | 10.773
13 | 0.895 | 0.08807 | -0.06 | 10.168
13.5 | 0.908 | 0.1066 | -0.054 | 8.521
14 | 0.933 | 0.11572 | -0.053 | 8.06
14.5 | 0.963 | 0.11786 | -0.055 | 8.168
15 | 0.994 | 0.12084 | -0.057 | 8.226

## 120. Re 12M Mach 0.50 (2)
BIGFOIL.COM POLAR EXPORT
mh95
MH 95 15.86% |  |  |  | Cl Max: | 1.7913 | at alpha= | 15 | deg
XFOIL ncrit=9 |  |  |  | L/D Max: | 118.287 | at alpha= | 8 | deg
Re: | 12000000 |  |  | Cd Min: | 0.12836 | at alpha= | -15 | deg
Mach: | 0.5 |  |  | Cl=0 at alpha= | -2.1788 | deg
|  |  |  | @ Cl=0.1, Cd= | 0.0055391
|  |  |  | @ Cl=0.4, Cd= | 0.0055014
|  |  |  | @ Cl=0.6, Cd= | 0.0060991
alpha (deg) | Cl | Cd | Cm | Cl/Cd
-15 | -0.4644 | 0.12836 | -0.0719 | -3.6179
-14.5 | -0.4831 | 0.1149 | -0.08 | -4.2045
-14 | -0.4956 | 0.10308 | -0.0873 | -4.8079
-13.5 | -0.5154 | 0.09093 | -0.0947 | -5.6681
-13 | -0.5392 | 0.07987 | -0.0993 | -6.751
-12.5 | -0.5636 | 0.06746 | -0.1068 | -8.3546
-12 | -0.5848 | 0.05521 | -0.1159 | -10.5923
-11.5 | -0.6077 | 0.0431 | -0.1261 | -14.0998
-11 | -0.6377 | 0.03373 | -0.1302 | -18.906
-10.5 | -0.6648 | 0.02574 | -0.1313 | -25.8275
-10 | -0.6829 | 0.01864 | -0.1303 | -36.6363
-9.5 | -0.6304 | 0.01292 | -0.1363 | -48.7926
-9 | -0.6162 | 0.01096 | -0.1274 | -56.2226
-8.5 | -0.5953 | 0.00966 | -0.1183 | -61.6253
-8 | -0.5653 | 0.00878 | -0.11 | -64.385
-7.5 | -0.5303 | 0.00822 | -0.1022 | -64.5134
-7 | -0.4954 | 0.00777 | -0.0944 | -63.758
-6.5 | -0.463 | 0.00748 | -0.0861 | -61.8984
-6 | -0.418 | 0.00729 | -0.0801 | -57.3388
-5.5 | -0.367 | 0.00713 | -0.0756 | -51.4727
-5 | -0.3136 | 0.00699 | -0.0717 | -44.8641
-4.5 | -0.2583 | 0.00686 | -0.0683 | -37.6531
-4 | -0.2005 | 0.00676 | -0.0656 | -29.6598
-3.5 | -0.1433 | 0.00666 | -0.0629 | -21.5165
-3 | -0.0887 | 0.00646 | -0.06 | -13.7307
-2.5 | -0.0345 | 0.00618 | -0.0571 | -5.5825
-2 | 0.0192 | 0.0059 | -0.0542 | 3.2542
-1.5 | 0.0744 | 0.00565 | -0.0518 | 13.1681
-1 | 0.1298 | 0.00541 | -0.0495 | 23.9926
-0.5 | 0.1857 | 0.00531 | -0.0472 | 34.9718
0 | 0.242 | 0.0054 | -0.045 | 44.8148
0.5 | 0.3025 | 0.00539 | -0.0435 | 56.1224
1 | 0.363 | 0.00544 | -0.042 | 66.7279
1.5 | 0.4233 | 0.00554 | -0.0404 | 76.4079
2 | 0.4842 | 0.00567 | -0.0387 | 85.3968
2.5 | 0.5403 | 0.00582 | -0.036 | 92.8351
3 | 0.5949 | 0.00607 | -0.033 | 98.0066
3.5 | 0.6492 | 0.00638 | -0.0298 | 101.7555
4 | 0.7035 | 0.00675 | -0.0266 | 104.2222
5 | 0.8151 | 0.00741 | -0.0203 | 110
5.5 | 0.873 | 0.00771 | -0.0173 | 113.2296
6 | 0.9285 | 0.00808 | -0.0138 | 114.9134
6.5 | 0.9867 | 0.00841 | -0.0106 | 117.3246
7 | 1.0408 | 0.00886 | -0.0066 | 117.4718
7.5 | 1.0977 | 0.00929 | -0.0028 | 118.1593
8 | 1.1533 | 0.00975 | 0.0013 | 118.2872
8.5 | 1.2063 | 0.01034 | 0.0059 | 116.6634
9 | 1.2599 | 0.01096 | 0.0106 | 114.9544
9.5 | 1.3137 | 0.01161 | 0.0155 | 113.1525
10 | 1.3659 | 0.01236 | 0.0206 | 110.5097
10.5 | 1.4151 | 0.0133 | 0.0262 | 106.3985
11 | 1.4632 | 0.01436 | 0.0319 | 101.8942
11.5 | 1.5125 | 0.01549 | 0.0375 | 97.6436
12 | 1.5589 | 0.01682 | 0.0434 | 92.6813
12.5 | 1.6027 | 0.01844 | 0.0493 | 86.9143
13 | 1.6428 | 0.02036 | 0.0553 | 80.6876
13.5 | 1.6782 | 0.0227 | 0.0613 | 73.9295
14 | 1.7108 | 0.02537 | 0.0671 | 67.434
14.5 | 1.7392 | 0.0288 | 0.0718 | 60.3889
15 | 1.7913 | 0.03598 | 0.0664 | 49.786
15.5 | 1.7778 | 0.04362 | 0.0671 | 40.7565
16 | 1.7528 | 0.05278 | 0.0651 | 33.2095
16.5 | 1.718 | 0.06165 | 0.0642 | 27.867
17 | 1.6776 | 0.07037 | 0.0636 | 23.8397
17.5 | 1.6329 | 0.07853 | 0.0641 | 20.7933
18 | 1.5949 | 0.08891 | 0.0593 | 17.9384
18.5 | 1.5592 | 0.10002 | 0.0527 | 15.5889
19 | 1.5197 | 0.11204 | 0.0443 | 13.5639
19.5 | 1.4763 | 0.12483 | 0.0345 | 11.8265

## 121. Re 14M Mach 0.00 (1)
BIGFOIL.COM POLAR EXPORT
mh95
MH 95 15.86% |  |  |  | Cl Max: | 1.818 | at alpha= | 15.5 | deg
JavaFoil+Calcfoil stall+Eppler ext transition |  |  |  | L/D Max: | 221.306 | at alpha= | 7 | deg
Re: | 14000000 |  |  | Cd Min: | 0.00463 | at alpha= | -2 | deg
Mach: | 0 |  |  | Cl=0 at alpha= | -2.5484 | deg
|  |  |  | @ Cl=0.1, Cd= | 0.0048364
|  |  |  | @ Cl=0.4, Cd= | 0.0049557
|  |  |  | @ Cl=0.6, Cd= | 0.0051343
alpha (deg) | Cl | Cd | Cm | Cl/Cd
-20 | -0.859 | 0.08054 | -0.021 | -10.668
-19.5 | -0.876 | 0.07503 | -0.022 | -11.677
-19 | -0.903 | 0.06099 | -0.023 | -14.811
-18.5 | -0.945 | 0.04046 | -0.025 | -23.358
-18 | -0.957 | 0.03856 | -0.026 | -24.803
-17.5 | -0.977 | 0.03162 | -0.027 | -30.916
-17 | -0.992 | 0.02736 | -0.028 | -36.262
-16.5 | -1.006 | 0.02287 | -0.029 | -43.999
-16 | -1.013 | 0.02064 | -0.03 | -49.082
-15.5 | -1.013 | 0.01974 | -0.031 | -51.341
-15 | -1.014 | 0.01794 | -0.032 | -56.519
-14.5 | -1.011 | 0.01643 | -0.033 | -61.534
-14 | -1.005 | 0.01493 | -0.034 | -67.305
-13.5 | -0.993 | 0.01405 | -0.034 | -70.703
-13 | -0.98 | 0.01277 | -0.035 | -76.749
-12.5 | -0.96 | 0.0123 | -0.036 | -78.072
-12 | -0.938 | 0.01152 | -0.037 | -81.401
-11.5 | -0.911 | 0.01093 | -0.038 | -83.4
-11 | -0.881 | 0.01028 | -0.039 | -85.712
-10.5 | -0.847 | 0.00991 | -0.04 | -85.461
-10 | -0.81 | 0.00947 | -0.041 | -85.591
-9.5 | -0.77 | 0.00902 | -0.041 | -85.306
-9 | -0.726 | 0.0087 | -0.042 | -83.51
-8.5 | -0.68 | 0.00834 | -0.043 | -81.499
-8 | -0.631 | 0.00807 | -0.044 | -78.178
-7.5 | -0.58 | 0.00785 | -0.045 | -73.855
-7 | -0.527 | 0.00761 | -0.046 | -69.267
-6.5 | -0.472 | 0.0074 | -0.046 | -63.775
-6 | -0.416 | 0.00723 | -0.047 | -57.461
-5.5 | -0.358 | 0.00706 | -0.048 | -50.703
-5 | -0.299 | 0.00691 | -0.049 | -43.247
-4.5 | -0.239 | 0.00566 | -0.05 | -42.215
-4 | -0.178 | 0.00561 | -0.051 | -31.785
-3.5 | -0.117 | 0.00532 | -0.051 | -22.067
-3 | -0.056 | 0.00525 | -0.052 | -10.639
-2.5 | 0.006 | 0.00467 | -0.053 | 1.254
-2 | 0.068 | 0.00463 | -0.054 | 14.634
-1.5 | 0.13 | 0.00503 | -0.055 | 25.766
-1 | 0.191 | 0.005 | -0.055 | 38.287
-0.5 | 0.253 | 0.00497 | -0.056 | 50.895
0 | 0.315 | 0.00494 | -0.057 | 63.699
0.5 | 0.376 | 0.00494 | -0.058 | 76.108
1 | 0.437 | 0.00498 | -0.058 | 87.846
1.5 | 0.499 | 0.00502 | -0.059 | 99.3
2 | 0.559 | 0.00502 | -0.06 | 111.416
2.5 | 0.62 | 0.00519 | -0.06 | 119.42
3 | 0.68 | 0.00528 | -0.061 | 128.92
3.5 | 0.74 | 0.00538 | -0.062 | 137.673
4 | 0.8 | 0.00546 | -0.063 | 146.536
4.5 | 0.859 | 0.00556 | -0.063 | 154.66
5 | 0.918 | 0.0057 | -0.064 | 160.928
5.5 | 0.976 | 0.00583 | -0.065 | 167.301
6 | 1.034 | 0.00595 | -0.065 | 173.696
6.5 | 1.09 | 0.00508 | -0.066 | 214.545
7 | 1.146 | 0.00518 | -0.067 | 221.306
7.5 | 1.201 | 0.00911 | -0.067 | 131.826
8 | 1.256 | 0.0094 | -0.068 | 133.601
8.5 | 1.309 | 0.0098 | -0.069 | 133.536
9 | 1.361 | 0.01019 | -0.069 | 133.542
9.5 | 1.412 | 0.01059 | -0.07 | 133.343
10 | 1.462 | 0.01097 | -0.07 | 133.303
10.5 | 1.509 | 0.0114 | -0.071 | 132.341
11 | 1.555 | 0.01191 | -0.071 | 130.555
11.5 | 1.599 | 0.01241 | -0.072 | 128.822
12 | 1.64 | 0.01292 | -0.072 | 126.887
12.5 | 1.677 | 0.01371 | -0.073 | 122.317
13 | 1.711 | 0.01456 | -0.073 | 117.495
13.5 | 1.743 | 0.01545 | -0.074 | 112.816
14 | 1.772 | 0.01634 | -0.074 | 108.429
14.5 | 1.795 | 0.01757 | -0.075 | 102.173
15 | 1.812 | 0.01884 | -0.075 | 96.18
15.5 | 1.818 | 0.02037 | -0.075 | 89.241
16 | 1.817 | 0.0222 | -0.075 | 81.829
16.5 | 1.809 | 0.02461 | -0.075 | 73.475
17 | 1.795 | 0.02738 | -0.075 | 65.548
17.5 | 1.773 | 0.03126 | -0.074 | 56.72
18 | 1.746 | 0.03637 | -0.074 | 48.004
18.5 | 1.711 | 0.04357 | -0.073 | 39.258
19 | 1.675 | 0.05146 | -0.072 | 32.541
19.5 | 1.632 | 0.06219 | -0.071 | 26.247
20 | 1.586 | 0.07589 | -0.069 | 20.899

## 122. Re 14M Mach 0.00 (2)
BIGFOIL.COM POLAR EXPORT
mh95
MH 95 15.86% |  |  |  | Cl Max: | 1.8786 | at alpha= | 20 | deg
XFOIL ncrit=9 |  |  |  | L/D Max: | 142.347 | at alpha= | 9.5 | deg
Re: | 14000000 |  |  | Cd Min: | 0.03145 | at alpha= | 20 | deg
Mach: | 0 |  |  | Cl=0 at alpha= | -2.293 | deg
|  |  |  | @ Cl=0.1, Cd= | 0.0053727
|  |  |  | @ Cl=0.4, Cd= | 0.0052672
|  |  |  | @ Cl=0.6, Cd= | 0.0057501
alpha (deg) | Cl | Cd | Cm | Cl/Cd
-20 | -1.5697 | 0.02942 | -0.0837 | -53.3549
-19.5 | -1.5443 | 0.02698 | -0.0836 | -57.2387
-18.5 | -1.487 | 0.02276 | -0.0833 | -65.3339
-18 | -1.4542 | 0.021 | -0.0831 | -69.2476
-17.5 | -1.4267 | 0.01886 | -0.0824 | -75.6469
-17 | -1.3878 | 0.01752 | -0.0823 | -79.2123
-16.5 | -1.3479 | 0.01618 | -0.0822 | -83.3066
-16 | -1.315 | 0.01513 | -0.0801 | -86.9134
-15.5 | -1.2733 | 0.01413 | -0.0795 | -90.1132
-15 | -1.2241 | 0.01315 | -0.0803 | -93.0875
-14.5 | -1.1684 | 0.01231 | -0.0821 | -94.9147
-14 | -1.1203 | 0.01154 | -0.0821 | -97.0797
-13.5 | -1.0487 | 0.01083 | -0.0868 | -96.8329
-13 | -0.9845 | 0.01018 | -0.0898 | -96.7092
-12.5 | -0.942 | 0.00967 | -0.0881 | -97.4147
-12 | -0.9058 | 0.00925 | -0.0848 | -97.9243
-11.5 | -0.8715 | 0.00888 | -0.081 | -98.1419
-11 | -0.8392 | 0.00855 | -0.0766 | -98.152
-10.5 | -0.8053 | 0.00827 | -0.0723 | -97.3761
-10 | -0.7615 | 0.008 | -0.0701 | -95.1875
-9.5 | -0.7164 | 0.00774 | -0.0681 | -92.5581
-9 | -0.671 | 0.00746 | -0.0661 | -89.9464
-8.5 | -0.6244 | 0.0072 | -0.0643 | -86.7222
-8 | -0.5773 | 0.007 | -0.0625 | -82.4714
-7.5 | -0.5286 | 0.00683 | -0.0611 | -77.3939
-7 | -0.4798 | 0.0067 | -0.0597 | -71.6119
-6.5 | -0.4302 | 0.00661 | -0.0584 | -65.0832
-6 | -0.3803 | 0.00652 | -0.0572 | -58.3282
-5.5 | -0.3304 | 0.00645 | -0.056 | -51.2248
-5 | -0.2791 | 0.00639 | -0.055 | -43.6776
-4.5 | -0.2269 | 0.0063 | -0.0542 | -36.0159
-4 | -0.175 | 0.00622 | -0.0534 | -28.135
-3.5 | -0.1238 | 0.00609 | -0.0525 | -20.3284
-3 | -0.0727 | 0.00594 | -0.0515 | -12.2391
-2.5 | -0.0212 | 0.00576 | -0.0507 | -3.6806
-2 | 0.03 | 0.00562 | -0.0498 | 5.3381
-1.5 | 0.0805 | 0.00542 | -0.0488 | 14.8524
-1 | 0.13 | 0.0053 | -0.0476 | 24.5283
-0.5 | 0.1802 | 0.00525 | -0.0466 | 34.3238
0 | 0.2331 | 0.0052 | -0.0461 | 44.8269
0.5 | 0.2871 | 0.0052 | -0.0458 | 55.2115
1 | 0.3408 | 0.00523 | -0.0454 | 65.1625
1.5 | 0.3951 | 0.00526 | -0.0451 | 75.1141
2 | 0.4497 | 0.00534 | -0.0449 | 84.2135
2.5 | 0.5039 | 0.00546 | -0.0446 | 92.2894
3 | 0.5579 | 0.0056 | -0.0443 | 99.625
3.5 | 0.6112 | 0.00579 | -0.0438 | 105.5613
4 | 0.6635 | 0.00605 | -0.0432 | 109.6694
4.5 | 0.7163 | 0.00625 | -0.0426 | 114.608
5 | 0.7689 | 0.00648 | -0.0421 | 118.6574
5.5 | 0.8217 | 0.00667 | -0.0416 | 123.1934
6 | 0.8736 | 0.00687 | -0.0409 | 127.1616
6.5 | 0.9253 | 0.00709 | -0.0402 | 130.5078
7 | 0.9759 | 0.00731 | -0.0393 | 133.5021
7.5 | 1.0269 | 0.00751 | -0.0385 | 136.7377
8 | 1.0745 | 0.00775 | -0.0371 | 138.6452
8.5 | 1.1183 | 0.00797 | -0.0348 | 140.3137
9 | 1.1637 | 0.0082 | -0.0329 | 141.9146
9.5 | 1.2071 | 0.00848 | -0.0307 | 142.3467
10 | 1.2502 | 0.00882 | -0.0285 | 141.746
10.5 | 1.2935 | 0.00909 | -0.0264 | 142.2992
11 | 1.3367 | 0.00941 | -0.0244 | 142.051
11.5 | 1.3768 | 0.0098 | -0.0218 | 140.4898
12 | 1.4178 | 0.01018 | -0.0195 | 139.2731
12.5 | 1.4585 | 0.01054 | -0.0173 | 138.3776
13 | 1.4962 | 0.01102 | -0.0146 | 135.7713
13.5 | 1.5322 | 0.01153 | -0.0117 | 132.8881
14 | 1.5698 | 0.01203 | -0.0092 | 130.4904
14.5 | 1.6016 | 0.01269 | -0.0058 | 126.2096
15 | 1.6335 | 0.01338 | -0.0027 | 122.0852
15.5 | 1.6624 | 0.01415 | 0.0009 | 117.4841
16 | 1.7012 | 0.01505 | 0.0019 | 113.0365
17 | 1.7428 | 0.01754 | 0.0101 | 99.3615
17.5 | 1.765 | 0.01902 | 0.0132 | 92.7971
18 | 1.7862 | 0.02076 | 0.0159 | 86.0405
18.5 | 1.8293 | 0.02317 | 0.0132 | 78.9512
19 | 1.8506 | 0.02554 | 0.0146 | 72.4589
19.5 | 1.8643 | 0.02846 | 0.0163 | 65.506
20 | 1.8786 | 0.03145 | 0.0176 | 59.7329

## 123. Re 14M Mach 0.10 (1)
BIGFOIL.COM POLAR EXPORT
mh95
MH 95 15.86% |  |  |  | Cl Max: | 1.809 | at alpha= | 15.5 | deg
JavaFoil+Calcfoil stall+Eppler ext transition |  |  |  | L/D Max: | 221.346 | at alpha= | 7 | deg
Re: | 14000000 |  |  | Cd Min: | 0.00467 | at alpha= | -2.5 | deg
Mach: | 0.1 |  |  | Cl=0 at alpha= | -2.5484 | deg
|  |  |  | @ Cl=0.1, Cd= | 0.0048765
|  |  |  | @ Cl=0.4, Cd= | 0.0049613
|  |  |  | @ Cl=0.6, Cd= | 0.0051359
alpha (deg) | Cl | Cd | Cm | Cl/Cd
-19.5 | -0.81 | 0.09279 | -0.021 | -8.734
-19 | -0.841 | 0.07572 | -0.022 | -11.101
-18.5 | -0.888 | 0.04892 | -0.025 | -18.152
-18 | -0.902 | 0.04697 | -0.025 | -19.211
-17.5 | -0.931 | 0.03686 | -0.027 | -25.247
-17 | -0.953 | 0.02997 | -0.028 | -31.805
-16.5 | -0.973 | 0.02429 | -0.029 | -40.079
-16 | -0.984 | 0.02167 | -0.03 | -45.423
-15.5 | -0.987 | 0.02094 | -0.031 | -47.157
-15 | -0.992 | 0.01867 | -0.032 | -53.165
-14.5 | -0.993 | 0.017 | -0.033 | -58.414
-14 | -0.99 | 0.01533 | -0.034 | -64.558
-13.5 | -0.981 | 0.01439 | -0.035 | -68.173
-13 | -0.97 | 0.01306 | -0.036 | -74.297
-12.5 | -0.953 | 0.01251 | -0.036 | -76.183
-12 | -0.932 | 0.01171 | -0.037 | -79.595
-11.5 | -0.908 | 0.01107 | -0.038 | -82.034
-11 | -0.879 | 0.01042 | -0.039 | -84.356
-10.5 | -0.846 | 0.01002 | -0.04 | -84.417
-10 | -0.81 | 0.00956 | -0.041 | -84.714
-9.5 | -0.77 | 0.00912 | -0.042 | -84.506
-9 | -0.728 | 0.00876 | -0.042 | -83.023
-8.5 | -0.682 | 0.00842 | -0.043 | -80.974
-8 | -0.633 | 0.00812 | -0.044 | -77.967
-7.5 | -0.582 | 0.00792 | -0.045 | -73.484
-7 | -0.529 | 0.00765 | -0.046 | -69.137
-6.5 | -0.474 | 0.00744 | -0.047 | -63.745
-6 | -0.417 | 0.00724 | -0.048 | -57.638
-5.5 | -0.359 | 0.00705 | -0.048 | -50.976
-5 | -0.3 | 0.00691 | -0.049 | -43.43
-4.5 | -0.24 | 0.00565 | -0.05 | -42.508
-4 | -0.179 | 0.0056 | -0.051 | -32.013
-3.5 | -0.118 | 0.00531 | -0.052 | -22.221
-3 | -0.056 | 0.00468 | -0.052 | -11.992
-2.5 | 0.006 | 0.00467 | -0.053 | 1.262
-2 | 0.068 | 0.00467 | -0.054 | 14.57
-1.5 | 0.13 | 0.00507 | -0.055 | 25.682
-1 | 0.192 | 0.00504 | -0.056 | 38.151
-0.5 | 0.254 | 0.00503 | -0.056 | 50.612
0 | 0.316 | 0.00499 | -0.057 | 63.356
0.5 | 0.378 | 0.00494 | -0.058 | 76.481
1 | 0.44 | 0.005 | -0.059 | 88.006
1.5 | 0.501 | 0.00502 | -0.059 | 99.72
2 | 0.562 | 0.00503 | -0.06 | 111.772
2.5 | 0.623 | 0.0052 | -0.061 | 119.73
3 | 0.684 | 0.0053 | -0.062 | 129.092
3.5 | 0.744 | 0.00542 | -0.062 | 137.132
4 | 0.804 | 0.00548 | -0.063 | 146.585
4.5 | 0.864 | 0.00554 | -0.064 | 155.839
5 | 0.922 | 0.00567 | -0.064 | 162.56
5.5 | 0.981 | 0.00582 | -0.065 | 168.52
6 | 1.038 | 0.00596 | -0.066 | 174.309
6.5 | 1.095 | 0.00512 | -0.066 | 213.828
7 | 1.151 | 0.0052 | -0.067 | 221.346
7.5 | 1.206 | 0.00918 | -0.068 | 131.386
8 | 1.261 | 0.00947 | -0.068 | 133.07
8.5 | 1.314 | 0.0099 | -0.069 | 132.713
9 | 1.366 | 0.0103 | -0.07 | 132.65
9.5 | 1.418 | 0.01069 | -0.07 | 132.645
10 | 1.467 | 0.01111 | -0.071 | 131.993
10.5 | 1.514 | 0.01153 | -0.071 | 131.306
11 | 1.559 | 0.01204 | -0.072 | 129.51
11.5 | 1.603 | 0.01258 | -0.072 | 127.426
12 | 1.643 | 0.0131 | -0.073 | 125.445
12.5 | 1.679 | 0.01398 | -0.073 | 120.111
13 | 1.713 | 0.01487 | -0.074 | 115.199
13.5 | 1.743 | 0.01577 | -0.074 | 110.531
14 | 1.771 | 0.01675 | -0.075 | 105.724
14.5 | 1.793 | 0.01798 | -0.075 | 99.732
15 | 1.808 | 0.01934 | -0.075 | 93.45
15.5 | 1.809 | 0.02111 | -0.075 | 85.699
16 | 1.804 | 0.02325 | -0.075 | 77.606
16.5 | 1.792 | 0.0257 | -0.075 | 69.745
17 | 1.774 | 0.02884 | -0.075 | 61.508
17.5 | 1.749 | 0.033 | -0.074 | 52.998
18 | 1.71 | 0.04036 | -0.073 | 42.381
18.5 | 1.671 | 0.04842 | -0.072 | 34.523
19 | 1.632 | 0.05711 | -0.071 | 28.568
19.5 | 1.584 | 0.06965 | -0.07 | 22.735
20 | 1.534 | 0.08448 | -0.068 | 18.156

## 124. Re 14M Mach 0.10 (2)
BIGFOIL.COM POLAR EXPORT
mh95
MH 95 15.86% |  |  |  | Cl Max: | 1.8793 | at alpha= | 20 | deg
XFOIL ncrit=9 |  |  |  | L/D Max: | 141.725 | at alpha= | 10.5 | deg
Re: | 14000000 |  |  | Cd Min: | 0.03345 | at alpha= | 20 | deg
Mach: | 0.1 |  |  | Cl=0 at alpha= | -2.2899 | deg
|  |  |  | @ Cl=0.1, Cd= | 0.0053732
|  |  |  | @ Cl=0.4, Cd= | 0.005275
|  |  |  | @ Cl=0.6, Cd= | 0.0057591
alpha (deg) | Cl | Cd | Cm | Cl/Cd
-20 | -1.5633 | 0.03193 | -0.087 | -48.9602
-19.5 | -1.5406 | 0.02905 | -0.0871 | -53.0327
-19 | -1.5225 | 0.02591 | -0.0867 | -58.7611
-18.5 | -1.4863 | 0.02426 | -0.0867 | -61.2655
-18 | -1.4553 | 0.02226 | -0.0864 | -65.3774
-17.5 | -1.4271 | 0.02007 | -0.0857 | -71.1061
-17 | -1.3903 | 0.01848 | -0.0854 | -75.2327
-16.5 | -1.3523 | 0.01695 | -0.0851 | -79.7817
-16 | -1.3175 | 0.01576 | -0.0833 | -83.5977
-15.5 | -1.2796 | 0.01465 | -0.0819 | -87.3447
-15 | -1.2317 | 0.01358 | -0.0823 | -90.6996
-14.5 | -1.1766 | 0.01267 | -0.0838 | -92.865
-14 | -1.1296 | 0.01186 | -0.0835 | -95.2445
-13.5 | -1.0602 | 0.01109 | -0.0875 | -95.5996
-13 | -0.9904 | 0.01039 | -0.0915 | -95.3224
-12.5 | -0.9434 | 0.00981 | -0.0906 | -96.1672
-12 | -0.9059 | 0.00937 | -0.0874 | -96.6809
-11.5 | -0.8712 | 0.00898 | -0.0836 | -97.0156
-11 | -0.8378 | 0.00862 | -0.0793 | -97.1926
-10.5 | -0.804 | 0.0083 | -0.0748 | -96.8675
-10 | -0.764 | 0.00805 | -0.0716 | -94.9068
-9.5 | -0.7191 | 0.00779 | -0.0694 | -92.3107
-9 | -0.6735 | 0.00752 | -0.0673 | -89.5612
-8.5 | -0.627 | 0.00724 | -0.0653 | -86.6022
-8 | -0.5799 | 0.00704 | -0.0635 | -82.3722
-7.5 | -0.531 | 0.00686 | -0.0619 | -77.4052
-7 | -0.4822 | 0.00673 | -0.0604 | -71.6493
-6.5 | -0.4324 | 0.00663 | -0.059 | -65.2187
-6 | -0.3822 | 0.00654 | -0.0578 | -58.4404
-5.5 | -0.3322 | 0.00646 | -0.0564 | -51.4241
-5 | -0.2806 | 0.0064 | -0.0554 | -43.8438
-4.5 | -0.2282 | 0.00631 | -0.0546 | -36.1648
-4 | -0.1761 | 0.00623 | -0.0537 | -28.2665
-3.5 | -0.1247 | 0.0061 | -0.0528 | -20.4426
-3 | -0.0732 | 0.00595 | -0.0518 | -12.3025
-2.5 | -0.0216 | 0.00577 | -0.0509 | -3.7435
-2 | 0.0298 | 0.00563 | -0.05 | 5.2931
-1.5 | 0.0806 | 0.00542 | -0.049 | 14.8708
-1 | 0.1303 | 0.0053 | -0.0478 | 24.5849
-0.5 | 0.1807 | 0.00526 | -0.0467 | 34.3536
0 | 0.2338 | 0.0052 | -0.0462 | 44.9615
0.5 | 0.288 | 0.0052 | -0.0458 | 55.3846
1 | 0.342 | 0.00523 | -0.0454 | 65.392
1.5 | 0.3966 | 0.00527 | -0.0451 | 75.2562
2 | 0.4514 | 0.00535 | -0.0448 | 84.3738
2.5 | 0.5059 | 0.00547 | -0.0445 | 92.4863
3 | 0.5602 | 0.00561 | -0.0442 | 99.8574
3.5 | 0.6136 | 0.00581 | -0.0436 | 105.611
4 | 0.6662 | 0.00607 | -0.043 | 109.7529
4.5 | 0.7193 | 0.00627 | -0.0424 | 114.7209
5 | 0.7721 | 0.0065 | -0.0417 | 118.7846
5.5 | 0.825 | 0.0067 | -0.0411 | 123.1343
6 | 0.8773 | 0.0069 | -0.0404 | 127.1449
6.5 | 0.929 | 0.00712 | -0.0396 | 130.4775
7 | 0.98 | 0.00734 | -0.0387 | 133.515
7.5 | 1.031 | 0.00755 | -0.0378 | 136.5563
8 | 1.0761 | 0.00778 | -0.0356 | 138.3162
8.5 | 1.1212 | 0.00801 | -0.0335 | 139.975
9 | 1.1665 | 0.00825 | -0.0314 | 141.3939
9.5 | 1.2107 | 0.00855 | -0.0292 | 141.6023
10 | 1.2539 | 0.00889 | -0.0269 | 141.0461
10.5 | 1.2982 | 0.00916 | -0.0249 | 141.7249
11 | 1.3415 | 0.0095 | -0.0227 | 141.2105
11.5 | 1.3815 | 0.00991 | -0.02 | 139.4046
12 | 1.4237 | 0.01028 | -0.0177 | 138.4922
12.5 | 1.4639 | 0.01067 | -0.0152 | 137.1978
13 | 1.5019 | 0.01119 | -0.0124 | 134.2181
13.5 | 1.538 | 0.01171 | -0.0094 | 131.3407
14 | 1.5757 | 0.01223 | -0.0067 | 128.8389
14.5 | 1.6076 | 0.01295 | -0.0033 | 124.139
15 | 1.639 | 0.01367 | 0.0001 | 119.8976
15.5 | 1.6674 | 0.01447 | 0.0039 | 115.2315
16 | 1.7028 | 0.01539 | 0.0058 | 110.6433
16.5 | 1.7253 | 0.01672 | 0.0097 | 103.1878
17 | 1.7478 | 0.01818 | 0.0132 | 96.1386
17.5 | 1.7709 | 0.01975 | 0.0161 | 89.6658
18 | 1.8133 | 0.02202 | 0.0142 | 82.3479
18.5 | 1.8345 | 0.02448 | 0.0158 | 74.9387
19 | 1.8563 | 0.02686 | 0.0172 | 69.1102
19.5 | 1.8653 | 0.03025 | 0.0191 | 61.6628
20 | 1.8793 | 0.03345 | 0.0203 | 56.1824

## 125. Re 14M Mach 0.25 (1)
BIGFOIL.COM POLAR EXPORT
mh95
MH 95 15.86% |  |  |  | Cl Max: | 1.759 | at alpha= | 14.5 | deg
JavaFoil+Calcfoil stall+Eppler ext transition |  |  |  | L/D Max: | 217.477 | at alpha= | 6.5 | deg
Re: | 14000000 |  |  | Cd Min: | 0.00458 | at alpha= | -4 | deg
Mach: | 0.25 |  |  | Cl=0 at alpha= | -2.5469 | deg
|  |  |  | @ Cl=0.1, Cd= | 0.0046841
|  |  |  | @ Cl=0.4, Cd= | 0.0049812
|  |  |  | @ Cl=0.6, Cd= | 0.0051575
alpha (deg) | Cl | Cd | Cm | Cl/Cd
-17.5 | -0.552 | 0.0963 | -0.022 | -5.732
-17 | -0.6 | 0.08518 | -0.023 | -7.039
-16.5 | -0.664 | 0.05675 | -0.027 | -11.696
-16 | -0.706 | 0.0496 | -0.028 | -14.241
-15.5 | -0.731 | 0.05229 | -0.028 | -13.981
-15 | -0.794 | 0.03076 | -0.031 | -25.807
-14.5 | -0.833 | 0.02316 | -0.033 | -35.977
-14 | -0.859 | 0.01965 | -0.034 | -43.713
-13.5 | -0.876 | 0.01731 | -0.035 | -50.623
-13 | -0.886 | 0.01549 | -0.036 | -57.203
-12.5 | -0.89 | 0.01383 | -0.037 | -64.351
-12 | -0.885 | 0.01286 | -0.038 | -68.829
-11.5 | -0.874 | 0.01196 | -0.039 | -73.102
-11 | -0.856 | 0.01138 | -0.04 | -75.242
-10.5 | -0.833 | 0.01065 | -0.041 | -78.221
-10 | -0.804 | 0.01017 | -0.042 | -79.105
-9.5 | -0.77 | 0.00962 | -0.043 | -80.073
-9 | -0.732 | 0.00918 | -0.044 | -79.678
-8.5 | -0.689 | 0.0088 | -0.044 | -78.278
-8 | -0.642 | 0.00842 | -0.045 | -76.212
-7.5 | -0.592 | 0.00815 | -0.046 | -72.671
-7 | -0.539 | 0.00791 | -0.047 | -68.176
-6.5 | -0.484 | 0.00763 | -0.048 | -63.486
-6 | -0.427 | 0.00743 | -0.049 | -57.415
-5.5 | -0.368 | 0.00721 | -0.05 | -51.002
-5 | -0.308 | 0.00705 | -0.051 | -43.643
-4.5 | -0.246 | 0.0069 | -0.051 | -35.683
-4 | -0.184 | 0.00458 | -0.052 | -40.167
-3.5 | -0.121 | 0.00483 | -0.053 | -25.088
-3 | -0.058 | 0.00472 | -0.054 | -12.223
-2.5 | 0.006 | 0.00469 | -0.055 | 1.289
-2 | 0.07 | 0.00467 | -0.055 | 14.975
-1.5 | 0.134 | 0.0047 | -0.056 | 28.462
-1 | 0.198 | 0.00468 | -0.057 | 42.227
-0.5 | 0.261 | 0.00502 | -0.058 | 52.047
0 | 0.325 | 0.00498 | -0.059 | 65.192
0.5 | 0.388 | 0.00497 | -0.059 | 78.141
1 | 0.452 | 0.00503 | -0.06 | 89.817
1.5 | 0.515 | 0.00502 | -0.061 | 102.539
2 | 0.577 | 0.00511 | -0.062 | 112.884
2.5 | 0.64 | 0.00524 | -0.062 | 122.191
3 | 0.702 | 0.00536 | -0.063 | 131.056
3.5 | 0.764 | 0.00548 | -0.064 | 139.306
4 | 0.825 | 0.00557 | -0.065 | 148.129
4.5 | 0.886 | 0.00566 | -0.065 | 156.565
5 | 0.946 | 0.0058 | -0.066 | 163.146
5.5 | 1.005 | 0.00496 | -0.067 | 202.541
6 | 1.064 | 0.00508 | -0.067 | 209.379
6.5 | 1.122 | 0.00516 | -0.068 | 217.477
7 | 1.178 | 0.0092 | -0.069 | 128.055
7.5 | 1.234 | 0.00959 | -0.069 | 128.682
8 | 1.289 | 0.00994 | -0.07 | 129.684
8.5 | 1.342 | 0.01039 | -0.071 | 129.171
9 | 1.394 | 0.01089 | -0.071 | 127.965
9.5 | 1.445 | 0.01132 | -0.072 | 127.655
10 | 1.492 | 0.01181 | -0.073 | 126.396
10.5 | 1.538 | 0.01231 | -0.073 | 124.855
11 | 1.581 | 0.01293 | -0.074 | 122.22
11.5 | 1.621 | 0.01356 | -0.074 | 119.521
12 | 1.657 | 0.01436 | -0.075 | 115.37
12.5 | 1.687 | 0.01539 | -0.075 | 109.579
13 | 1.713 | 0.0165 | -0.075 | 103.825
13.5 | 1.735 | 0.01776 | -0.076 | 97.664
14 | 1.752 | 0.01913 | -0.076 | 91.56
14.5 | 1.759 | 0.02123 | -0.076 | 82.821
15 | 1.753 | 0.0238 | -0.076 | 73.648
15.5 | 1.729 | 0.02709 | -0.076 | 63.825
16 | 1.692 | 0.03171 | -0.075 | 53.362
16.5 | 1.647 | 0.0376 | -0.074 | 43.802
17 | 1.593 | 0.04514 | -0.073 | 35.289
17.5 | 1.521 | 0.05866 | -0.071 | 25.938
18 | 1.454 | 0.07102 | -0.07 | 20.472
18.5 | 1.374 | 0.09032 | -0.067 | 15.216
19 | 1.299 | 0.1076 | -0.065 | 12.077
19.5 | 1.23 | 0.11951 | -0.063 | 10.289

## 126. Re 14M Mach 0.25 (2)
BIGFOIL.COM POLAR EXPORT
mh95
MH 95 15.86% |  |  |  | Cl Max: | 1.8639 | at alpha= | 19 | deg
XFOIL ncrit=9 |  |  |  | L/D Max: | 137.744 | at alpha= | 9 | deg
Re: | 14000000 |  |  | Cd Min: | 0.06418 | at alpha= | -20 | deg
Mach: | 0.25 |  |  | Cl=0 at alpha= | -2.2718 | deg
|  |  |  | @ Cl=0.1, Cd= | 0.0053932
|  |  |  | @ Cl=0.4, Cd= | 0.0052969
|  |  |  | @ Cl=0.6, Cd= | 0.0058096
alpha (deg) | Cl | Cd | Cm | Cl/Cd
-20 | -1.377 | 0.06418 | -0.0913 | -21.4553
-19.5 | -1.3955 | 0.05487 | -0.0962 | -25.4328
-19 | -1.431 | 0.04442 | -0.1008 | -32.2152
-18.5 | -1.4102 | 0.0401 | -0.1019 | -35.1671
-18 | -1.4031 | 0.03479 | -0.1029 | -40.3306
-17.5 | -1.4018 | 0.02944 | -0.103 | -47.6155
-17 | -1.3717 | 0.02659 | -0.1027 | -51.5871
-16.5 | -1.3481 | 0.02345 | -0.1018 | -57.4883
-16 | -1.3103 | 0.02138 | -0.1011 | -61.2862
-15.5 | -1.2764 | 0.01906 | -0.1001 | -66.9675
-15 | -1.2581 | 0.01689 | -0.0958 | -74.4879
-14.5 | -1.2131 | 0.01531 | -0.095 | -79.2358
-14 | -1.161 | 0.01392 | -0.0952 | -83.4052
-13.5 | -1.1127 | 0.01286 | -0.094 | -86.5241
-13 | -1.0405 | 0.01184 | -0.0973 | -87.8801
-12.5 | -0.9618 | 0.01086 | -0.1019 | -88.5635
-12 | -0.9088 | 0.01017 | -0.1012 | -89.3609
-11.5 | -0.8695 | 0.00962 | -0.0975 | -90.3846
-11 | -0.8329 | 0.00914 | -0.0931 | -91.1269
-10.5 | -0.7973 | 0.0087 | -0.0884 | -91.6437
-10 | -0.7619 | 0.00835 | -0.0836 | -91.2455
-9.5 | -0.7274 | 0.00805 | -0.0783 | -90.3602
-9 | -0.6859 | 0.00777 | -0.0745 | -88.2754
-8.5 | -0.6393 | 0.0075 | -0.0718 | -85.24
-8 | -0.5925 | 0.00723 | -0.069 | -81.9502
-7.5 | -0.5438 | 0.00704 | -0.0667 | -77.2443
-7 | -0.4946 | 0.00687 | -0.0645 | -71.9942
-6.5 | -0.4442 | 0.00674 | -0.0626 | -65.905
-6 | -0.3928 | 0.00664 | -0.0609 | -59.1566
-5.5 | -0.3413 | 0.00656 | -0.0593 | -52.0274
-5 | -0.2888 | 0.00647 | -0.0579 | -44.6368
-4.5 | -0.2352 | 0.00639 | -0.0568 | -36.8075
-4 | -0.1816 | 0.00631 | -0.0557 | -28.7797
-3.5 | -0.1289 | 0.00619 | -0.0544 | -20.8239
-3 | -0.0764 | 0.00602 | -0.0532 | -12.691
-2.5 | -0.0241 | 0.00583 | -0.052 | -4.1338
-2 | 0.0287 | 0.00568 | -0.0509 | 5.0528
-1.5 | 0.0805 | 0.00545 | -0.0497 | 14.7706
-1 | 0.132 | 0.0053 | -0.0485 | 24.9057
-0.5 | 0.1829 | 0.00527 | -0.0471 | 34.7059
0 | 0.2373 | 0.00523 | -0.0464 | 45.3728
0.5 | 0.2926 | 0.00525 | -0.0458 | 55.7333
1 | 0.3483 | 0.00526 | -0.0453 | 66.2167
1.5 | 0.4044 | 0.0053 | -0.0449 | 76.3019
2 | 0.4608 | 0.00539 | -0.0445 | 85.4917
2.5 | 0.5164 | 0.00552 | -0.0439 | 93.5507
3 | 0.5716 | 0.00569 | -0.0433 | 100.4569
3.5 | 0.6262 | 0.00592 | -0.0425 | 105.777
4 | 0.6805 | 0.00616 | -0.0416 | 110.4708
4.5 | 0.7348 | 0.00638 | -0.0407 | 115.1724
5 | 0.7889 | 0.00661 | -0.0397 | 119.3495
5.5 | 0.8422 | 0.00685 | -0.0386 | 122.9489
6 | 0.8958 | 0.00705 | -0.0375 | 127.0638
6.5 | 0.9465 | 0.0073 | -0.0358 | 129.6575
7 | 0.9945 | 0.00747 | -0.0334 | 133.1325
7.5 | 1.0421 | 0.00775 | -0.031 | 134.4645
8 | 1.0891 | 0.00803 | -0.0285 | 135.6289
8.5 | 1.1384 | 0.00828 | -0.0265 | 137.4879
9 | 1.1846 | 0.0086 | -0.0239 | 137.7442
9.5 | 1.2309 | 0.00895 | -0.0213 | 137.5307
10 | 1.2773 | 0.00928 | -0.0187 | 137.6401
10.5 | 1.3235 | 0.00962 | -0.0162 | 137.578
11 | 1.3662 | 0.01008 | -0.013 | 135.5357
11.5 | 1.409 | 0.01054 | -0.01 | 133.6812
12 | 1.4524 | 0.01098 | -0.007 | 132.2769
12.5 | 1.4941 | 0.0115 | -0.0038 | 129.9217
13 | 1.5305 | 0.0122 | 0.0001 | 125.4508
13.5 | 1.5704 | 0.0128 | 0.0034 | 122.6875
14 | 1.607 | 0.01354 | 0.0071 | 118.6854
14.5 | 1.6371 | 0.01453 | 0.0115 | 112.6703
15 | 1.6699 | 0.01544 | 0.0154 | 108.1541
15.5 | 1.6961 | 0.01659 | 0.02 | 102.2363
16 | 1.7726 | 0.01843 | 0.0143 | 96.1801
17 | 1.8088 | 0.0227 | 0.0228 | 79.6828
17.5 | 1.8295 | 0.02541 | 0.0253 | 71.9992
18 | 1.8469 | 0.02852 | 0.0275 | 64.7581
18.5 | 1.8539 | 0.03255 | 0.0297 | 56.9555
19 | 1.8639 | 0.03662 | 0.0311 | 50.8984
19.5 | 1.8614 | 0.0419 | 0.0321 | 44.4248
20 | 1.857 | 0.04766 | 0.0324 | 38.9635

## 127. Re 14M Mach 0.50 (1)
BIGFOIL.COM POLAR EXPORT
mh95
MH 95 15.86% |  |  |  | Cl Max: | 1.498 | at alpha= | 10 | deg
JavaFoil+Calcfoil stall+Eppler ext transition |  |  |  | L/D Max: | 165.149 | at alpha= | 3 | deg
Re: | 14000000 |  |  | Cd Min: | 0.00463 | at alpha= | 2.5 | deg
Mach: | 0.5 |  |  | Cl=0 at alpha= | -2.5493 | deg
|  |  |  | @ Cl=0.1, Cd= | 0.0053604
|  |  |  | @ Cl=0.4, Cd= | 0.0047554
|  |  |  | @ Cl=0.6, Cd= | 0.0050432
alpha (deg) | Cl | Cd | Cm | Cl/Cd
-20 | -0.987 | 0.16262 | -0.019 | -6.071
-19.5 | -0.957 | 0.15751 | -0.019 | -6.076
-19 | -0.928 | 0.15394 | -0.019 | -6.028
-18.5 | -0.899 | 0.15089 | -0.019 | -5.957
-18 | -0.869 | 0.14834 | -0.019 | -5.861
-17.5 | -0.846 | 0.13275 | -0.021 | -6.376
-17 | -0.827 | 0.11451 | -0.023 | -7.222
-16.5 | -0.802 | 0.10619 | -0.024 | -7.548
-16 | -0.774 | 0.09956 | -0.025 | -7.774
-15.5 | -0.743 | 0.09695 | -0.025 | -7.662
-15 | -0.708 | 0.09836 | -0.024 | -7.195
-14.5 | -0.674 | 0.0999 | -0.022 | -6.747
-14 | -0.647 | 0.1022 | -0.023 | -6.33
-13.5 | -0.622 | 0.09156 | -0.024 | -6.789
-13 | -0.593 | 0.08706 | -0.025 | -6.81
-12.5 | -0.563 | 0.08398 | -0.024 | -6.701
-12 | -0.533 | 0.08082 | -0.023 | -6.596
-11.5 | -0.51 | 0.06929 | -0.027 | -7.361
-11 | -0.487 | 0.06095 | -0.03 | -7.985
-10.5 | -0.448 | 0.07011 | -0.024 | -6.396
-10 | -0.422 | 0.06289 | -0.026 | -6.718
-9.5 | -0.468 | 0.01465 | -0.046 | -31.934
-9 | -0.439 | 0.01245 | -0.048 | -35.255
-8.5 | -0.407 | 0.01122 | -0.049 | -36.263
-8 | -0.594 | 0.01052 | -0.05 | -56.524
-7.5 | -0.594 | 0.00953 | -0.051 | -62.396
-7 | -0.563 | 0.00891 | -0.052 | -63.252
-6.5 | -0.517 | 0.00837 | -0.053 | -61.813
-6 | -0.463 | 0.00795 | -0.054 | -58.22
-5.5 | -0.403 | 0.00759 | -0.055 | -53.078
-5 | -0.339 | 0.00725 | -0.056 | -46.728
-4.5 | -0.272 | 0.00698 | -0.057 | -38.984
-4 | -0.204 | 0.00674 | -0.058 | -30.253
-3.5 | -0.135 | 0.00627 | -0.059 | -21.459
-3 | -0.064 | 0.00583 | -0.06 | -10.997
-2.5 | 0.007 | 0.00574 | -0.061 | 1.174
-2 | 0.078 | 0.00563 | -0.062 | 13.837
-1.5 | 0.149 | 0.00476 | -0.063 | 31.378
-1 | 0.22 | 0.00473 | -0.064 | 46.599
-0.5 | 0.292 | 0.00472 | -0.065 | 61.81
0 | 0.362 | 0.00475 | -0.065 | 76.357
0.5 | 0.433 | 0.00476 | -0.066 | 90.934
1 | 0.504 | 0.00486 | -0.067 | 103.708
1.5 | 0.574 | 0.0049 | -0.068 | 117.176
2 | 0.643 | 0.00528 | -0.069 | 121.779
2.5 | 0.712 | 0.00463 | -0.07 | 153.911
3 | 0.781 | 0.00473 | -0.071 | 165.149
3.5 | 0.848 | 0.00833 | -0.071 | 101.859
4 | 0.915 | 0.00859 | -0.072 | 106.504
4.5 | 0.981 | 0.0089 | -0.073 | 110.254
5 | 1.045 | 0.00928 | -0.074 | 112.696
5.5 | 1.108 | 0.0097 | -0.074 | 114.197
6 | 1.169 | 0.01018 | -0.075 | 114.744
6.5 | 1.227 | 0.01063 | -0.076 | 115.383
7 | 1.282 | 0.01133 | -0.077 | 113.139
7.5 | 1.334 | 0.01205 | -0.077 | 110.693
8 | 1.382 | 0.01281 | -0.078 | 107.854
8.5 | 1.424 | 0.01363 | -0.079 | 104.523
9 | 1.46 | 0.01459 | -0.079 | 100.022
9.5 | 1.487 | 0.01567 | -0.08 | 94.92
10 | 1.498 | 0.01706 | -0.08 | 87.802
10.5 | 1.483 | 0.01862 | -0.081 | 79.659
11 | 1.41 | 0.02391 | -0.08 | 58.974
11.5 | 1.168 | 0.04069 | -0.074 | 28.696
12 | 0.863 | 0.06302 | -0.066 | 13.688
12.5 | 0.875 | 0.07685 | -0.062 | 11.388
13 | 0.891 | 0.09224 | -0.058 | 9.656
13.5 | 0.907 | 0.11184 | -0.054 | 8.111
14 | 0.931 | 0.12553 | -0.052 | 7.416
14.5 | 0.961 | 0.12848 | -0.054 | 7.478
15 | 0.99 | 0.13242 | -0.056 | 7.477

## 128. Re 14M Mach 0.50 (2)
BIGFOIL.COM POLAR EXPORT
mh95
MH 95 15.86% |  |  |  | Cl Max: | 1.8125 | at alpha= | 15.5 | deg
XFOIL ncrit=9 |  |  |  | L/D Max: | 122.772 | at alpha= | 7.5 | deg
Re: | 14000000 |  |  | Cd Min: | 0.04266 | at alpha= | 15.5 | deg
Mach: | 0.5 |  |  | Cl=0 at alpha= | -99 | deg
|  |  |  | @ Cl=0.1, Cd= | 0.00541
|  |  |  | @ Cl=0.4, Cd= | 0.0054629
|  |  |  | @ Cl=0.6, Cd= | 0.00598
alpha (deg) | Cl | Cd | Cm | Cl/Cd
0 | 0.2455 | 0.00541 | -0.0456 | 45.3789
0.5 | 0.306 | 0.00543 | -0.0442 | 56.3536
1 | 0.3674 | 0.00542 | -0.0428 | 67.786
1.5 | 0.4282 | 0.0055 | -0.0413 | 77.8545
2 | 0.489 | 0.00562 | -0.0397 | 87.0107
2.5 | 0.5455 | 0.00578 | -0.0371 | 94.3772
3 | 0.6 | 0.00598 | -0.034 | 100.3344
3.5 | 0.6537 | 0.00631 | -0.0307 | 103.5975
4 | 0.7097 | 0.00661 | -0.0277 | 107.3676
4.5 | 0.7662 | 0.00692 | -0.0247 | 110.7225
5 | 0.8223 | 0.00725 | -0.0216 | 113.4207
5.5 | 0.8798 | 0.00755 | -0.0185 | 116.5298
6 | 0.9366 | 0.00787 | -0.0152 | 119.0089
6.5 | 0.9946 | 0.00822 | -0.0119 | 120.9976
7 | 1.0488 | 0.00864 | -0.0078 | 121.3889
7.5 | 1.1074 | 0.00902 | -0.0043 | 122.7716
8 | 1.1621 | 0.0095 | 0 | 122.3263
8.5 | 1.216 | 0.01006 | 0.0046 | 120.8748
9 | 1.271 | 0.01062 | 0.0092 | 119.6798
9.5 | 1.3254 | 0.01124 | 0.0141 | 117.9181
10 | 1.3786 | 0.01198 | 0.0192 | 115.0751
10.5 | 1.4273 | 0.0129 | 0.0249 | 110.6434
11 | 1.4788 | 0.01383 | 0.0304 | 106.927
11.5 | 1.5287 | 0.01489 | 0.0362 | 102.6662
12 | 1.5767 | 0.01616 | 0.042 | 97.5681
12.5 | 1.6214 | 0.01768 | 0.0482 | 91.7081
13 | 1.6624 | 0.01952 | 0.0544 | 85.1639
13.5 | 1.7038 | 0.02156 | 0.0604 | 79.026
14 | 1.7393 | 0.02408 | 0.0664 | 72.2301
14.5 | 1.7641 | 0.02727 | 0.0723 | 64.6901
15 | 1.8003 | 0.03285 | 0.0721 | 54.8037
15.5 | 1.8125 | 0.04266 | 0.0656 | 42.4871

## 129. Re 16M Mach 0.00 (1)
BIGFOIL.COM POLAR EXPORT
mh95
MH 95 15.86% |  |  |  | Cl Max: | 1.818 | at alpha= | 15.5 | deg
JavaFoil+Calcfoil stall+Eppler ext transition |  |  |  | L/D Max: | 226.434 | at alpha= | 7.5 | deg
Re: | 16000000 |  |  | Cd Min: | 0.00465 | at alpha= | -2 | deg
Mach: | 0 |  |  | Cl=0 at alpha= | -2.5484 | deg
|  |  |  | @ Cl=0.1, Cd= | 0.0048565
|  |  |  | @ Cl=0.4, Cd= | 0.0049536
|  |  |  | @ Cl=0.6, Cd= | 0.0051574
alpha (deg) | Cl | Cd | Cm | Cl/Cd
-20 | -0.86 | 0.07935 | -0.021 | -10.84
-19.5 | -0.873 | 0.07773 | -0.021 | -11.227
-19 | -0.903 | 0.06071 | -0.023 | -14.879
-18.5 | -0.946 | 0.03956 | -0.025 | -23.92
-18 | -0.962 | 0.03572 | -0.026 | -26.923
-17.5 | -0.98 | 0.03041 | -0.027 | -32.22
-17 | -0.994 | 0.02643 | -0.028 | -37.601
-16.5 | -1.007 | 0.02236 | -0.029 | -45.055
-16 | -1.014 | 0.02017 | -0.03 | -50.281
-15.5 | -1.015 | 0.01903 | -0.031 | -53.35
-15 | -1.016 | 0.01734 | -0.032 | -58.569
-14.5 | -1.012 | 0.01594 | -0.033 | -63.524
-14 | -1.005 | 0.01474 | -0.034 | -68.214
-13.5 | -0.994 | 0.01365 | -0.035 | -72.851
-13 | -0.981 | 0.01251 | -0.035 | -78.398
-12.5 | -0.961 | 0.012 | -0.036 | -80.093
-12 | -0.938 | 0.01136 | -0.037 | -82.585
-11.5 | -0.912 | 0.01071 | -0.038 | -85.191
-11 | -0.882 | 0.01011 | -0.039 | -87.261
-10.5 | -0.848 | 0.00971 | -0.04 | -87.336
-10 | -0.811 | 0.00929 | -0.041 | -87.237
-9.5 | -0.77 | 0.00888 | -0.041 | -86.777
-9 | -0.727 | 0.00854 | -0.042 | -85.128
-8.5 | -0.681 | 0.00823 | -0.043 | -82.696
-8 | -0.632 | 0.00794 | -0.044 | -79.515
-7.5 | -0.58 | 0.00775 | -0.045 | -74.894
-7 | -0.527 | 0.00751 | -0.046 | -70.209
-6.5 | -0.472 | 0.0073 | -0.047 | -64.731
-6 | -0.416 | 0.00716 | -0.047 | -58.1
-5.5 | -0.358 | 0.00697 | -0.048 | -51.377
-5 | -0.299 | 0.00562 | -0.049 | -53.177
-4.5 | -0.239 | 0.00561 | -0.05 | -42.599
-4 | -0.178 | 0.00558 | -0.051 | -31.967
-3.5 | -0.117 | 0.00531 | -0.051 | -22.117
-3 | -0.056 | 0.00525 | -0.052 | -10.631
-2.5 | 0.006 | 0.00526 | -0.053 | 1.115
-2 | 0.068 | 0.00465 | -0.054 | 14.57
-1.5 | 0.13 | 0.00505 | -0.055 | 25.645
-1 | 0.191 | 0.00503 | -0.055 | 38.053
-0.5 | 0.253 | 0.00498 | -0.056 | 50.872
0 | 0.315 | 0.00494 | -0.057 | 63.664
0.5 | 0.376 | 0.00493 | -0.058 | 76.375
1 | 0.437 | 0.00499 | -0.058 | 87.755
1.5 | 0.499 | 0.00499 | -0.059 | 99.971
2 | 0.559 | 0.00507 | -0.06 | 110.33
2.5 | 0.62 | 0.0052 | -0.06 | 119.221
3 | 0.68 | 0.0053 | -0.061 | 128.39
3.5 | 0.74 | 0.00537 | -0.062 | 138
4 | 0.8 | 0.00546 | -0.063 | 146.609
4.5 | 0.86 | 0.00549 | -0.063 | 156.579
5 | 0.918 | 0.00562 | -0.064 | 163.308
5.5 | 0.976 | 0.00571 | -0.065 | 170.975
6 | 1.034 | 0.00585 | -0.065 | 176.744
6.5 | 1.09 | 0.00604 | -0.066 | 180.629
7 | 1.146 | 0.00515 | -0.067 | 222.688
7.5 | 1.201 | 0.00531 | -0.067 | 226.434
8 | 1.256 | 0.00925 | -0.068 | 135.699
8.5 | 1.309 | 0.0096 | -0.069 | 136.392
9 | 1.361 | 0.01005 | -0.069 | 135.513
9.5 | 1.413 | 0.01036 | -0.07 | 136.339
10 | 1.462 | 0.01073 | -0.07 | 136.217
10.5 | 1.51 | 0.01118 | -0.071 | 135.06
11 | 1.555 | 0.01166 | -0.071 | 133.376
11.5 | 1.599 | 0.01216 | -0.072 | 131.463
12 | 1.64 | 0.01278 | -0.073 | 128.325
12.5 | 1.677 | 0.01356 | -0.073 | 123.649
13 | 1.712 | 0.01438 | -0.073 | 119.058
13.5 | 1.743 | 0.01517 | -0.074 | 114.929
14 | 1.772 | 0.01608 | -0.074 | 110.201
14.5 | 1.796 | 0.01734 | -0.075 | 103.602
15 | 1.813 | 0.01854 | -0.075 | 97.809
15.5 | 1.818 | 0.02016 | -0.075 | 90.194
16 | 1.818 | 0.02183 | -0.075 | 83.303
16.5 | 1.811 | 0.02396 | -0.075 | 75.595
17 | 1.798 | 0.02659 | -0.075 | 67.608
17.5 | 1.775 | 0.03071 | -0.075 | 57.804
18 | 1.747 | 0.03577 | -0.074 | 48.845
18.5 | 1.711 | 0.04327 | -0.073 | 39.551
19 | 1.676 | 0.05092 | -0.072 | 32.906
19.5 | 1.627 | 0.06447 | -0.07 | 25.238
20 | 1.587 | 0.07521 | -0.069 | 21.1

## 130. Re 16M Mach 0.00 (2)
BIGFOIL.COM POLAR EXPORT
mh95
MH 95 15.86% |  |  |  | Cl Max: | 1.894 | at alpha= | 20 | deg
XFOIL ncrit=9 |  |  |  | L/D Max: | 146.333 | at alpha= | 10.5 | deg
Re: | 16000000 |  |  | Cd Min: | 0.03053 | at alpha= | 20 | deg
Mach: | 0 |  |  | Cl=0 at alpha= | -2.2892 | deg
|  |  |  | @ Cl=0.1, Cd= | 0.005423
|  |  |  | @ Cl=0.4, Cd= | 0.0052435
|  |  |  | @ Cl=0.6, Cd= | 0.0057084
alpha (deg) | Cl | Cd | Cm | Cl/Cd
-14.5 | -1.1752 | 0.01201 | -0.0812 | -97.8518
-14 | -1.1125 | 0.01121 | -0.0842 | -99.2417
-13.5 | -1.0389 | 0.01051 | -0.0893 | -98.8487
-13 | -0.9858 | 0.00991 | -0.09 | -99.4753
-12.5 | -0.9504 | 0.0094 | -0.0867 | -101.1064
-12 | -0.9165 | 0.00902 | -0.0829 | -101.6075
-11.5 | -0.8826 | 0.00866 | -0.079 | -101.9169
-11 | -0.8495 | 0.00833 | -0.0747 | -101.9808
-10.5 | -0.8133 | 0.00808 | -0.0708 | -100.6559
-10 | -0.7692 | 0.00783 | -0.0686 | -98.2375
-9.5 | -0.723 | 0.00758 | -0.0668 | -95.3826
-9 | -0.6766 | 0.00734 | -0.065 | -92.1798
-8.5 | -0.6294 | 0.0071 | -0.0633 | -88.6479
-8 | -0.5825 | 0.00692 | -0.0616 | -84.1763
-7.5 | -0.5335 | 0.00677 | -0.0602 | -78.8035
-7 | -0.4845 | 0.00663 | -0.0588 | -73.0769
-6.5 | -0.4346 | 0.00654 | -0.0576 | -66.4526
-6 | -0.3844 | 0.00648 | -0.0564 | -59.321
-5.5 | -0.3336 | 0.0064 | -0.0554 | -52.125
-5 | -0.282 | 0.00633 | -0.0545 | -44.5498
-4.5 | -0.2297 | 0.00625 | -0.0537 | -36.752
-4 | -0.1771 | 0.00619 | -0.0531 | -28.6107
-3.5 | -0.1251 | 0.00607 | -0.0523 | -20.6096
-3 | -0.0736 | 0.00593 | -0.0514 | -12.4115
-2.5 | -0.0218 | 0.00578 | -0.0506 | -3.7716
-2 | 0.0299 | 0.00565 | -0.0498 | 5.292
-1.5 | 0.0808 | 0.00545 | -0.0489 | 14.8257
-1 | 0.1305 | 0.00538 | -0.0477 | 24.2565
-0.5 | 0.1814 | 0.00531 | -0.0469 | 34.162
0 | 0.2344 | 0.00524 | -0.0464 | 44.7328
0.5 | 0.289 | 0.00522 | -0.0461 | 55.364
1 | 0.343 | 0.00523 | -0.0458 | 65.5832
1.5 | 0.3976 | 0.00524 | -0.0456 | 75.8779
2 | 0.4517 | 0.00532 | -0.0453 | 84.906
2.5 | 0.5057 | 0.00544 | -0.045 | 92.9596
3 | 0.5596 | 0.00558 | -0.0446 | 100.2867
3.5 | 0.6131 | 0.00575 | -0.0442 | 106.6261
4 | 0.6662 | 0.00595 | -0.0437 | 111.9664
4.5 | 0.7196 | 0.00616 | -0.0433 | 116.8182
5 | 0.7722 | 0.00637 | -0.0427 | 121.2245
5.5 | 0.8246 | 0.00658 | -0.0421 | 125.3191
6 | 0.8776 | 0.00676 | -0.0417 | 129.8225
6.5 | 0.9289 | 0.00697 | -0.0409 | 133.2712
7 | 0.9807 | 0.00717 | -0.0403 | 136.7782
7.5 | 1.0313 | 0.00738 | -0.0394 | 139.7425
8 | 1.0804 | 0.00763 | -0.0383 | 141.599
8.5 | 1.1259 | 0.0078 | -0.0363 | 144.3462
9 | 1.1704 | 0.00804 | -0.0343 | 145.5721
9.5 | 1.213 | 0.00834 | -0.0319 | 145.4436
10 | 1.2568 | 0.00862 | -0.0298 | 145.8005
10.5 | 1.3009 | 0.00889 | -0.0278 | 146.333
11 | 1.3422 | 0.00925 | -0.0254 | 145.1027
11.5 | 1.3839 | 0.00961 | -0.0232 | 144.0062
12 | 1.4254 | 0.00993 | -0.0209 | 143.5448
12.5 | 1.4663 | 0.01032 | -0.0187 | 142.0833
13 | 1.5023 | 0.01082 | -0.0156 | 138.8447
13.5 | 1.5413 | 0.01127 | -0.0132 | 136.7613
14 | 1.5769 | 0.01178 | -0.0104 | 133.8625
14.5 | 1.6085 | 0.01246 | -0.007 | 129.0931
15 | 1.6424 | 0.01309 | -0.0041 | 125.4698
15.5 | 1.6685 | 0.01396 | -0.0001 | 119.5201
16 | 1.694 | 0.01478 | 0.0039 | 114.6143
16.5 | 1.7272 | 0.01585 | 0.0057 | 108.9716
17 | 1.7481 | 0.01726 | 0.0094 | 101.2804
17.5 | 1.7709 | 0.01873 | 0.0125 | 94.5489
18 | 1.8211 | 0.02056 | 0.0095 | 88.5749
18.5 | 1.8431 | 0.02277 | 0.0112 | 80.9442
19 | 1.8626 | 0.02507 | 0.0131 | 74.296
19.5 | 1.8782 | 0.02778 | 0.0148 | 67.6098
20 | 1.894 | 0.03053 | 0.0163 | 62.0373

## 131. Re 16M Mach 0.10 (1)
BIGFOIL.COM POLAR EXPORT
mh95
MH 95 15.86% |  |  |  | Cl Max: | 1.811 | at alpha= | 15.5 | deg
JavaFoil+Calcfoil stall+Eppler ext transition |  |  |  | L/D Max: | 228.131 | at alpha= | 7.5 | deg
Re: | 16000000 |  |  | Cd Min: | 0.00465 | at alpha= | -2.5 | deg
Mach: | 0.1 |  |  | Cl=0 at alpha= | -2.5484 | deg
|  |  |  | @ Cl=0.1, Cd= | 0.0048758
|  |  |  | @ Cl=0.4, Cd= | 0.0049693
|  |  |  | @ Cl=0.6, Cd= | 0.0051672
alpha (deg) | Cl | Cd | Cm | Cl/Cd
-19.5 | -0.81 | 0.09315 | -0.021 | -8.693
-19 | -0.837 | 0.07882 | -0.022 | -10.617
-18.5 | -0.882 | 0.05233 | -0.024 | -16.86
-18 | -0.91 | 0.04213 | -0.026 | -21.609
-17.5 | -0.936 | 0.03413 | -0.027 | -27.418
-17 | -0.956 | 0.02885 | -0.028 | -33.121
-16.5 | -0.974 | 0.02404 | -0.029 | -40.49
-16 | -0.985 | 0.02121 | -0.03 | -46.46
-15.5 | -0.99 | 0.01995 | -0.031 | -49.616
-15 | -0.994 | 0.01804 | -0.032 | -55.123
-14.5 | -0.995 | 0.01637 | -0.033 | -60.75
-14 | -0.99 | 0.01508 | -0.034 | -65.67
-13.5 | -0.982 | 0.014 | -0.035 | -70.173
-13 | -0.971 | 0.01275 | -0.036 | -76.188
-12.5 | -0.954 | 0.01223 | -0.036 | -77.954
-12 | -0.933 | 0.01154 | -0.037 | -80.866
-11.5 | -0.908 | 0.01088 | -0.038 | -83.516
-11 | -0.88 | 0.01023 | -0.039 | -86.043
-10.5 | -0.847 | 0.00982 | -0.04 | -86.284
-10 | -0.811 | 0.00941 | -0.041 | -86.167
-9.5 | -0.771 | 0.00897 | -0.042 | -85.988
-9 | -0.728 | 0.00862 | -0.043 | -84.415
-8.5 | -0.682 | 0.00828 | -0.043 | -82.371
-8 | -0.634 | 0.00801 | -0.044 | -79.063
-7.5 | -0.582 | 0.0078 | -0.045 | -74.715
-7 | -0.529 | 0.00758 | -0.046 | -69.789
-6.5 | -0.474 | 0.00733 | -0.047 | -64.706
-6 | -0.418 | 0.00718 | -0.048 | -58.112
-5.5 | -0.359 | 0.00696 | -0.048 | -51.649
-5 | -0.3 | 0.00504 | -0.049 | -59.588
-4.5 | -0.24 | 0.0056 | -0.05 | -42.891
-4 | -0.179 | 0.00557 | -0.051 | -32.196
-3.5 | -0.118 | 0.00536 | -0.052 | -22.007
-3 | -0.056 | 0.00468 | -0.052 | -11.994
-2.5 | 0.006 | 0.00465 | -0.053 | 1.268
-2 | 0.068 | 0.00469 | -0.054 | 14.505
-1.5 | 0.13 | 0.00505 | -0.055 | 25.81
-1 | 0.192 | 0.00502 | -0.056 | 38.281
-0.5 | 0.254 | 0.00497 | -0.056 | 51.176
0 | 0.316 | 0.00494 | -0.057 | 64.018
0.5 | 0.378 | 0.00498 | -0.058 | 75.984
1 | 0.44 | 0.00495 | -0.059 | 88.733
1.5 | 0.501 | 0.005 | -0.059 | 100.179
2 | 0.562 | 0.00508 | -0.06 | 110.673
2.5 | 0.623 | 0.00522 | -0.061 | 119.46
3 | 0.684 | 0.00528 | -0.062 | 129.532
3.5 | 0.744 | 0.00537 | -0.062 | 138.462
4 | 0.804 | 0.00544 | -0.063 | 147.778
4.5 | 0.864 | 0.00551 | -0.064 | 156.722
5 | 0.922 | 0.00566 | -0.064 | 162.865
5.5 | 0.981 | 0.00573 | -0.065 | 171.026
6 | 1.038 | 0.0059 | -0.066 | 176.068
6.5 | 1.095 | 0.00602 | -0.066 | 181.811
7 | 1.151 | 0.00517 | -0.067 | 222.799
7.5 | 1.207 | 0.00529 | -0.068 | 228.131
8 | 1.261 | 0.00935 | -0.068 | 134.896
8.5 | 1.314 | 0.0097 | -0.069 | 135.512
9 | 1.366 | 0.01013 | -0.07 | 134.833
9.5 | 1.418 | 0.01046 | -0.07 | 135.534
10 | 1.467 | 0.01084 | -0.071 | 135.352
10.5 | 1.515 | 0.01131 | -0.071 | 133.961
11 | 1.56 | 0.01181 | -0.072 | 132.033
11.5 | 1.603 | 0.01231 | -0.072 | 130.202
12 | 1.644 | 0.01296 | -0.073 | 126.828
12.5 | 1.68 | 0.01381 | -0.073 | 121.693
13 | 1.713 | 0.01461 | -0.074 | 117.27
13.5 | 1.744 | 0.01551 | -0.074 | 112.467
14 | 1.772 | 0.01646 | -0.075 | 107.647
14.5 | 1.793 | 0.01772 | -0.075 | 101.229
15 | 1.808 | 0.01913 | -0.075 | 94.538
15.5 | 1.811 | 0.02076 | -0.075 | 87.21
16 | 1.805 | 0.02284 | -0.075 | 79.045
16.5 | 1.794 | 0.02524 | -0.075 | 71.092
17 | 1.778 | 0.02798 | -0.075 | 63.521
17.5 | 1.747 | 0.03324 | -0.074 | 52.569
18 | 1.715 | 0.03911 | -0.074 | 43.837
18.5 | 1.675 | 0.04689 | -0.073 | 35.735
19 | 1.631 | 0.05709 | -0.071 | 28.567
19.5 | 1.581 | 0.07097 | -0.07 | 22.274
20 | 1.538 | 0.0818 | -0.069 | 18.804

## 132. Re 16M Mach 0.10 (2)
BIGFOIL.COM POLAR EXPORT
mh95
MH 95 15.86% |  |  |  | Cl Max: | 1.768 | at alpha= | 16.5 | deg
XFOIL ncrit=9 |  |  |  | L/D Max: | 145.507 | at alpha= | 10.5 | deg
Re: | 16000000 |  |  | Cd Min: | 0.02981 | at alpha= | -20 | deg
Mach: | 0.1 |  |  | Cl=0 at alpha= | -2.2865 | deg
|  |  |  | @ Cl=0.1, Cd= | 0.0054654
|  |  |  | @ Cl=0.4, Cd= | 0.0052513
|  |  |  | @ Cl=0.6, Cd= | 0.0057105
alpha (deg) | Cl | Cd | Cm | Cl/Cd
-20 | -1.5834 | 0.02981 | -0.0875 | -53.1164
-19.5 | -1.5593 | 0.02715 | -0.0874 | -57.4328
-19 | -1.5373 | 0.02442 | -0.0869 | -62.9525
-18.5 | -1.5013 | 0.02282 | -0.0867 | -65.7888
-18 | -1.4682 | 0.021 | -0.0863 | -69.9143
-17.5 | -1.436 | 0.01914 | -0.0858 | -75.0261
-17 | -1.3953 | 0.01785 | -0.0856 | -78.1681
-16.5 | -1.3549 | 0.01649 | -0.0854 | -82.1649
-16 | -1.3239 | 0.01539 | -0.0827 | -86.0234
-15.5 | -1.2807 | 0.01429 | -0.0823 | -89.6221
-15 | -1.231 | 0.01321 | -0.0831 | -93.187
-14.5 | -1.1832 | 0.01235 | -0.0831 | -95.8057
-14 | -1.1236 | 0.01152 | -0.0852 | -97.5347
-13.5 | -1.0479 | 0.01075 | -0.0905 | -97.4791
-13 | -0.9867 | 0.0101 | -0.0927 | -97.6931
-12.5 | -0.9507 | 0.00954 | -0.0895 | -99.6541
-12 | -0.9165 | 0.00913 | -0.0856 | -100.3834
-11.5 | -0.8814 | 0.00874 | -0.0818 | -100.8467
-11 | -0.8481 | 0.0084 | -0.0774 | -100.9643
-10.5 | -0.8156 | 0.00813 | -0.0726 | -100.3198
-10 | -0.772 | 0.00788 | -0.0701 | -97.9695
-9.5 | -0.7258 | 0.00762 | -0.0681 | -95.2493
-8.5 | -0.6322 | 0.00714 | -0.0644 | -88.5434
-8 | -0.5852 | 0.00696 | -0.0625 | -84.0805
-7.5 | -0.536 | 0.0068 | -0.061 | -78.8235
-7 | -0.4869 | 0.00665 | -0.0595 | -73.218
-6.5 | -0.4369 | 0.00656 | -0.0582 | -66.6006
-6 | -0.3864 | 0.0065 | -0.057 | -59.4462
-5.5 | -0.3354 | 0.00641 | -0.0559 | -52.3245
-5 | -0.2836 | 0.00634 | -0.0549 | -44.7319
-4.5 | -0.231 | 0.00627 | -0.0541 | -36.8421
-4 | -0.1782 | 0.0062 | -0.0534 | -28.7419
-3.5 | -0.1259 | 0.00608 | -0.0525 | -20.7072
-3 | -0.0741 | 0.00594 | -0.0517 | -12.4747
-2.5 | -0.0222 | 0.00579 | -0.0508 | -3.8342
-2 | 0.0298 | 0.00566 | -0.05 | 5.265
-1 | 0.1308 | 0.00538 | -0.0479 | 24.3123
0 | 0.2351 | 0.00524 | -0.0464 | 44.8664
0.5 | 0.29 | 0.00522 | -0.0462 | 55.5556
1 | 0.3442 | 0.00524 | -0.0458 | 65.687
1.5 | 0.3991 | 0.00525 | -0.0456 | 76.019
2 | 0.4535 | 0.00533 | -0.0453 | 85.0844
2.5 | 0.5077 | 0.00545 | -0.0449 | 93.156
3 | 0.5618 | 0.00559 | -0.0445 | 100.5009
3.5 | 0.6157 | 0.00576 | -0.0441 | 106.8924
4 | 0.669 | 0.00597 | -0.0435 | 112.0603
4.5 | 0.7225 | 0.00618 | -0.043 | 116.9094
5 | 0.7755 | 0.00639 | -0.0424 | 121.3615
5.5 | 0.8281 | 0.00661 | -0.0418 | 125.2799
6 | 0.8813 | 0.00678 | -0.0412 | 129.9853
6.5 | 0.9328 | 0.007 | -0.0404 | 133.2571
7 | 0.9849 | 0.0072 | -0.0397 | 136.7917
7.5 | 1.0354 | 0.00742 | -0.0387 | 139.5418
8 | 1.0835 | 0.00766 | -0.0371 | 141.4491
8.5 | 1.1283 | 0.00784 | -0.0349 | 143.9158
9 | 1.1733 | 0.0081 | -0.0328 | 144.8519
9.5 | 1.2165 | 0.0084 | -0.0304 | 144.8214
10 | 1.2614 | 0.00869 | -0.0284 | 145.1554
10.5 | 1.3052 | 0.00897 | -0.0262 | 145.5072
11 | 1.3472 | 0.00934 | -0.0238 | 144.2398
11.5 | 1.3885 | 0.00971 | -0.0213 | 142.9969
12 | 1.4313 | 0.01004 | -0.0191 | 142.5598
12.5 | 1.4711 | 0.01046 | -0.0165 | 140.6405
13 | 1.5085 | 0.01097 | -0.0135 | 137.5114
13.5 | 1.5467 | 0.01144 | -0.0108 | 135.201
14 | 1.5836 | 0.01198 | -0.008 | 132.187
14.5 | 1.6147 | 0.01269 | -0.0044 | 127.2419
15 | 1.6476 | 0.01337 | -0.0012 | 123.2311
15.5 | 1.675 | 0.01426 | 0.0027 | 117.4614
16 | 1.699 | 0.01509 | 0.0071 | 112.5911
16.5 | 1.768 | 0.01664 | 0.0014 | 106.25

## 133. Re 16M Mach 0.25 (1)
BIGFOIL.COM POLAR EXPORT
mh95
MH 95 15.86% |  |  |  | Cl Max: | 1.759 | at alpha= | 14.5 | deg
JavaFoil+Calcfoil stall+Eppler ext transition |  |  |  | L/D Max: | 219.32 | at alpha= | 6.5 | deg
Re: | 16000000 |  |  | Cd Min: | 0.00466 | at alpha= | -2 | deg
Mach: | 0.25 |  |  | Cl=0 at alpha= | -2.5469 | deg
|  |  |  | @ Cl=0.1, Cd= | 0.0046647
|  |  |  | @ Cl=0.4, Cd= | 0.0049962
|  |  |  | @ Cl=0.6, Cd= | 0.0051711
alpha (deg) | Cl | Cd | Cm | Cl/Cd
-17.5 | -0.555 | 0.09133 | -0.022 | -6.078
-17 | -0.604 | 0.07931 | -0.024 | -7.619
-16.5 | -0.668 | 0.05325 | -0.027 | -12.539
-16 | -0.712 | 0.04583 | -0.028 | -15.523
-15.5 | -0.751 | 0.03946 | -0.03 | -19.041
-15 | -0.799 | 0.02818 | -0.032 | -28.372
-14.5 | -0.835 | 0.02244 | -0.033 | -37.209
-14 | -0.861 | 0.01891 | -0.034 | -45.522
-13.5 | -0.878 | 0.01673 | -0.035 | -52.456
-13 | -0.888 | 0.01505 | -0.036 | -58.973
-12.5 | -0.891 | 0.01346 | -0.037 | -66.22
-12 | -0.886 | 0.01255 | -0.038 | -70.603
-11.5 | -0.875 | 0.01172 | -0.039 | -74.7
-11 | -0.857 | 0.01121 | -0.04 | -76.43
-10.5 | -0.834 | 0.01048 | -0.041 | -79.611
-10 | -0.805 | 0.00999 | -0.042 | -80.521
-9.5 | -0.771 | 0.00944 | -0.043 | -81.694
-9 | -0.732 | 0.00903 | -0.044 | -81.029
-8.5 | -0.689 | 0.00865 | -0.044 | -79.64
-8 | -0.642 | 0.00832 | -0.045 | -77.239
-7.5 | -0.592 | 0.00804 | -0.046 | -73.655
-7 | -0.54 | 0.0078 | -0.047 | -69.168
-6.5 | -0.484 | 0.00752 | -0.048 | -64.37
-6 | -0.427 | 0.00735 | -0.049 | -58.088
-5.5 | -0.368 | 0.00712 | -0.05 | -51.695
-5 | -0.308 | 0.00697 | -0.051 | -44.135
-4.5 | -0.246 | 0.00681 | -0.051 | -36.153
-4 | -0.184 | 0.00563 | -0.052 | -32.665
-3.5 | -0.121 | 0.00481 | -0.053 | -25.19
-3 | -0.058 | 0.00472 | -0.054 | -12.226
-2.5 | 0.006 | 0.00467 | -0.055 | 1.295
-2 | 0.07 | 0.00466 | -0.055 | 14.995
-1.5 | 0.134 | 0.00467 | -0.056 | 28.642
-1 | 0.198 | 0.00504 | -0.057 | 39.24
-0.5 | 0.261 | 0.00499 | -0.058 | 52.376
0 | 0.325 | 0.00498 | -0.059 | 65.226
0.5 | 0.388 | 0.005 | -0.059 | 77.633
1 | 0.452 | 0.00498 | -0.06 | 90.642
1.5 | 0.515 | 0.00503 | -0.061 | 102.323
2 | 0.577 | 0.00512 | -0.062 | 112.761
2.5 | 0.64 | 0.00526 | -0.062 | 121.698
3 | 0.702 | 0.00534 | -0.063 | 131.493
3.5 | 0.764 | 0.00547 | -0.064 | 139.75
4 | 0.825 | 0.0055 | -0.065 | 149.987
4.5 | 0.886 | 0.00558 | -0.065 | 158.778
5 | 0.946 | 0.00573 | -0.066 | 165.262
5.5 | 1.006 | 0.00582 | -0.067 | 172.698
6 | 1.064 | 0.00501 | -0.067 | 212.381
6.5 | 1.122 | 0.00512 | -0.068 | 219.32
7 | 1.179 | 0.00908 | -0.069 | 129.739
7.5 | 1.234 | 0.00946 | -0.069 | 130.406
8 | 1.289 | 0.00977 | -0.07 | 131.984
8.5 | 1.342 | 0.01021 | -0.071 | 131.527
9 | 1.394 | 0.01062 | -0.071 | 131.364
9.5 | 1.445 | 0.01111 | -0.072 | 130.116
10 | 1.493 | 0.01159 | -0.073 | 128.854
10.5 | 1.538 | 0.01208 | -0.073 | 127.363
11 | 1.581 | 0.01267 | -0.074 | 124.816
11.5 | 1.622 | 0.01329 | -0.074 | 122.004
12 | 1.657 | 0.01423 | -0.075 | 116.507
12.5 | 1.687 | 0.01519 | -0.075 | 111.058
13 | 1.714 | 0.01623 | -0.076 | 105.595
13.5 | 1.736 | 0.01747 | -0.076 | 99.348
14 | 1.752 | 0.01905 | -0.076 | 91.968
14.5 | 1.759 | 0.02104 | -0.076 | 83.604
15 | 1.754 | 0.02341 | -0.076 | 74.925
15.5 | 1.731 | 0.02663 | -0.076 | 64.98
16 | 1.696 | 0.03076 | -0.075 | 55.133
16.5 | 1.65 | 0.0364 | -0.075 | 45.342
17 | 1.592 | 0.04537 | -0.073 | 35.082
17.5 | 1.523 | 0.05774 | -0.071 | 26.377
18 | 1.451 | 0.07215 | -0.069 | 20.114
18.5 | 1.374 | 0.09037 | -0.067 | 15.205
19 | 1.304 | 0.10377 | -0.065 | 12.568
19.5 | 1.232 | 0.11718 | -0.064 | 10.514

## 134. Re 16M Mach 0.25 (2)
BIGFOIL.COM POLAR EXPORT
mh95
MH 95 15.86% |  |  |  | Cl Max: | 1.8776 | at alpha= | 19 | deg
XFOIL ncrit=9 |  |  |  | L/D Max: | 141.876 | at alpha= | 10 | deg
Re: | 16000000 |  |  | Cd Min: | 0.05744 | at alpha= | -20 | deg
Mach: | 0.25 |  |  | Cl=0 at alpha= | -2.2693 | deg
|  |  |  | @ Cl=0.1, Cd= | 0.0054503
|  |  |  | @ Cl=0.4, Cd= | 0.0052964
|  |  |  | @ Cl=0.6, Cd= | 0.0057575
alpha (deg) | Cl | Cd | Cm | Cl/Cd
-20 | -1.431 | 0.05744 | -0.0963 | -24.913
-19.5 | -1.4425 | 0.04924 | -0.1001 | -29.2953
-19 | -1.4675 | 0.04043 | -0.1032 | -36.2973
-18.5 | -1.4452 | 0.03646 | -0.1038 | -39.638
-18 | -1.432 | 0.03192 | -0.1042 | -44.8622
-17.5 | -1.4248 | 0.02729 | -0.1037 | -52.2096
-17 | -1.3922 | 0.02475 | -0.1031 | -56.2505
-16.5 | -1.3651 | 0.02195 | -0.102 | -62.1913
-16 | -1.3212 | 0.02032 | -0.1013 | -65.0197
-15.5 | -1.2942 | 0.01827 | -0.0984 | -70.8374
-15 | -1.2594 | 0.01656 | -0.0962 | -76.0507
-14.5 | -1.2126 | 0.01496 | -0.0958 | -81.0561
-14 | -1.1696 | 0.01358 | -0.0942 | -86.1267
-13.5 | -1.1075 | 0.01247 | -0.0957 | -88.8132
-13 | -1.0263 | 0.01141 | -0.1008 | -89.9474
-12.5 | -0.9581 | 0.01048 | -0.1033 | -91.4218
-12 | -0.9155 | 0.00988 | -0.1003 | -92.6619
-11.5 | -0.8798 | 0.00937 | -0.0959 | -93.8954
-11 | -0.8441 | 0.00891 | -0.0912 | -94.7363
-10.5 | -0.8078 | 0.00848 | -0.0866 | -95.2594
-10 | -0.7728 | 0.00813 | -0.0816 | -95.0554
-9.5 | -0.7379 | 0.00788 | -0.0764 | -93.6421
-9 | -0.6932 | 0.0076 | -0.0732 | -91.2105
-8.5 | -0.6464 | 0.00737 | -0.0704 | -87.7069
-8 | -0.5988 | 0.00715 | -0.0679 | -83.7483
-7.5 | -0.5492 | 0.00696 | -0.0657 | -78.908
-7 | -0.4996 | 0.00679 | -0.0636 | -73.5788
-6.5 | -0.449 | 0.00666 | -0.0617 | -67.4174
-6 | -0.3974 | 0.00658 | -0.0601 | -60.3951
-5.5 | -0.3452 | 0.00651 | -0.0586 | -53.0261
-5 | -0.2923 | 0.00642 | -0.0573 | -45.5296
-4.5 | -0.238 | 0.00634 | -0.0563 | -37.5394
-4 | -0.1838 | 0.00627 | -0.0553 | -29.3142
-3.5 | -0.1303 | 0.00616 | -0.0542 | -21.1526
-3 | -0.0774 | 0.00601 | -0.0531 | -12.8785
-2.5 | -0.0245 | 0.00584 | -0.052 | -4.1952
-2 | 0.0286 | 0.0057 | -0.0509 | 5.0175
-1.5 | 0.081 | 0.00548 | -0.0498 | 14.781
-1 | 0.1321 | 0.0054 | -0.0485 | 24.463
-0.5 | 0.1841 | 0.00533 | -0.0473 | 34.5403
0 | 0.2387 | 0.00526 | -0.0466 | 45.3802
0.5 | 0.295 | 0.00525 | -0.0463 | 56.1905
1 | 0.3506 | 0.00527 | -0.0458 | 66.5275
1.5 | 0.4068 | 0.0053 | -0.0454 | 76.7547
2 | 0.4628 | 0.00538 | -0.0449 | 86.0223
2.5 | 0.5183 | 0.00551 | -0.0443 | 94.0653
3 | 0.574 | 0.00565 | -0.0437 | 101.5929
4 | 0.6828 | 0.0061 | -0.0421 | 111.9344
4.5 | 0.7377 | 0.00631 | -0.0413 | 116.9097
5 | 0.7925 | 0.00651 | -0.0404 | 121.7358
5.5 | 0.8465 | 0.00673 | -0.0394 | 125.7801
6 | 0.9 | 0.00695 | -0.0383 | 129.4964
6.5 | 0.9529 | 0.00716 | -0.0371 | 133.0866
7 | 1.0015 | 0.00734 | -0.0348 | 136.4441
7.5 | 1.0482 | 0.0076 | -0.0322 | 137.9211
8 | 1.0963 | 0.00785 | -0.0299 | 139.6561
8.5 | 1.1448 | 0.0081 | -0.0277 | 141.3333
9 | 1.1907 | 0.00845 | -0.025 | 140.9112
9.5 | 1.2375 | 0.00876 | -0.0225 | 141.2671
10 | 1.2854 | 0.00906 | -0.0202 | 141.8764
10.5 | 1.33 | 0.00944 | -0.0173 | 140.8898
11 | 1.3734 | 0.00988 | -0.0143 | 139.0081
11.5 | 1.4174 | 0.01029 | -0.0113 | 137.7454
12 | 1.4613 | 0.01072 | -0.0084 | 136.3153
12.5 | 1.5008 | 0.01129 | -0.0049 | 132.9318
13 | 1.5396 | 0.01189 | -0.0013 | 129.487
13.5 | 1.5809 | 0.01246 | 0.0019 | 126.878
14 | 1.6139 | 0.0133 | 0.0061 | 121.3459
14.5 | 1.6478 | 0.01414 | 0.0101 | 116.5347
15 | 1.6788 | 0.01513 | 0.0143 | 110.9584
15.5 | 1.7051 | 0.01629 | 0.019 | 104.6716
16 | 1.7446 | 0.01783 | 0.0203 | 97.8463
16.5 | 1.7878 | 0.01994 | 0.0202 | 89.659
17 | 1.8199 | 0.02242 | 0.0213 | 81.1731
17.5 | 1.8443 | 0.0248 | 0.0238 | 74.3669
18 | 1.8579 | 0.02807 | 0.0265 | 66.1881
18.5 | 1.8662 | 0.03192 | 0.0287 | 58.4649
19 | 1.8776 | 0.03582 | 0.0303 | 52.4176
19.5 | 1.875 | 0.04108 | 0.0314 | 45.6426
20 | 1.8694 | 0.04693 | 0.0318 | 39.8338

## 135. Re 16M Mach 0.50 (1)
BIGFOIL.COM POLAR EXPORT
mh95
MH 95 15.86% |  |  |  | Cl Max: | 1.499 | at alpha= | 10 | deg
JavaFoil+Calcfoil stall+Eppler ext transition |  |  |  | L/D Max: | 177.697 | at alpha= | 3.5 | deg
Re: | 16000000 |  |  | Cd Min: | 0.00464 | at alpha= | 2.5 | deg
Mach: | 0.5 |  |  | Cl=0 at alpha= | -2.5493 | deg
|  |  |  | @ Cl=0.1, Cd= | 0.0053349
|  |  |  | @ Cl=0.4, Cd= | 0.0047423
|  |  |  | @ Cl=0.6, Cd= | 0.0050871
alpha (deg) | Cl | Cd | Cm | Cl/Cd
-20 | -0.984 | 0.17391 | -0.019 | -5.66
-19.5 | -0.955 | 0.16966 | -0.019 | -5.632
-19 | -0.926 | 0.16338 | -0.019 | -5.671
-18.5 | -0.898 | 0.15757 | -0.019 | -5.697
-18 | -0.869 | 0.15346 | -0.019 | -5.665
-17.5 | -0.845 | 0.13708 | -0.021 | -6.167
-17 | -0.829 | 0.11203 | -0.024 | -7.4
-16.5 | -0.804 | 0.10291 | -0.025 | -7.814
-16 | -0.777 | 0.09577 | -0.025 | -8.116
-15.5 | -0.747 | 0.09235 | -0.026 | -8.09
-15 | -0.71 | 0.09544 | -0.024 | -7.439
-14.5 | -0.675 | 0.09814 | -0.022 | -6.876
-14 | -0.647 | 0.10153 | -0.023 | -6.371
-13.5 | -0.622 | 0.09092 | -0.025 | -6.842
-13 | -0.594 | 0.08547 | -0.025 | -6.948
-12.5 | -0.564 | 0.08245 | -0.025 | -6.836
-12 | -0.533 | 0.07943 | -0.023 | -6.715
-11.5 | -0.513 | 0.06697 | -0.028 | -7.654
-11 | -0.504 | 0.04729 | -0.035 | -10.654
-10.5 | -0.449 | 0.06982 | -0.024 | -6.427
-10 | -0.423 | 0.06236 | -0.027 | -6.781
-9.5 | -0.468 | 0.01431 | -0.046 | -32.717
-9 | -0.439 | 0.01222 | -0.048 | -35.955
-8.5 | -0.407 | 0.01099 | -0.049 | -37.074
-8 | -0.595 | 0.01032 | -0.05 | -57.659
-7.5 | -0.595 | 0.00931 | -0.051 | -63.896
-7 | -0.564 | 0.00875 | -0.052 | -64.417
-6.5 | -0.518 | 0.00824 | -0.053 | -62.847
-6 | -0.463 | 0.00781 | -0.054 | -59.285
-5.5 | -0.403 | 0.00747 | -0.055 | -53.914
-5 | -0.339 | 0.00713 | -0.056 | -47.524
-4.5 | -0.272 | 0.00689 | -0.057 | -39.552
-4 | -0.204 | 0.00667 | -0.058 | -30.614
-3.5 | -0.135 | 0.00651 | -0.059 | -20.675
-3 | -0.064 | 0.00588 | -0.06 | -10.923
-2.5 | 0.007 | 0.00568 | -0.061 | 1.188
-2 | 0.078 | 0.00562 | -0.062 | 13.873
-1.5 | 0.149 | 0.0047 | -0.063 | 31.769
-1 | 0.22 | 0.00472 | -0.064 | 46.701
-0.5 | 0.292 | 0.00471 | -0.065 | 61.846
0 | 0.363 | 0.0047 | -0.065 | 77.186
0.5 | 0.433 | 0.00478 | -0.066 | 90.646
1 | 0.504 | 0.00485 | -0.067 | 103.921
1.5 | 0.574 | 0.00491 | -0.068 | 116.781
2 | 0.643 | 0.00538 | -0.069 | 119.479
2.5 | 0.712 | 0.00464 | -0.07 | 153.361
3 | 0.781 | 0.00473 | -0.071 | 165.228
3.5 | 0.849 | 0.00478 | -0.071 | 177.697
4 | 0.915 | 0.0085 | -0.072 | 107.709
4.5 | 0.982 | 0.0088 | -0.073 | 111.578
5 | 1.046 | 0.00916 | -0.074 | 114.189
5.5 | 1.108 | 0.0095 | -0.075 | 116.611
6 | 1.169 | 0.00994 | -0.075 | 117.602
6.5 | 1.227 | 0.01053 | -0.076 | 116.504
7 | 1.283 | 0.01118 | -0.077 | 114.774
7.5 | 1.334 | 0.0118 | -0.077 | 113.094
8 | 1.382 | 0.01251 | -0.078 | 110.524
8.5 | 1.425 | 0.01329 | -0.079 | 107.204
9 | 1.461 | 0.01426 | -0.079 | 102.441
9.5 | 1.488 | 0.0154 | -0.08 | 96.645
10 | 1.499 | 0.01662 | -0.08 | 90.219
10.5 | 1.484 | 0.01838 | -0.081 | 80.723
11 | 1.413 | 0.02339 | -0.08 | 60.388
11.5 | 1.163 | 0.0416 | -0.074 | 27.965
12 | 0.873 | 0.05769 | -0.068 | 15.127
12.5 | 0.865 | 0.08449 | -0.058 | 10.235
13 | 0.882 | 0.10236 | -0.055 | 8.621
13.5 | 0.906 | 0.11799 | -0.053 | 7.679
14 | 0.93 | 0.13028 | -0.052 | 7.142
14.5 | 0.96 | 0.13441 | -0.054 | 7.143
15 | 0.989 | 0.13814 | -0.055 | 7.162

## 136. Re 16M Mach 0.50 (2)
BIGFOIL.COM POLAR EXPORT
mh95
MH 95 15.86% |  |  |  | Cl Max: | 1.8248 | at alpha= | 15.5 | deg
XFOIL ncrit=9 |  |  |  | L/D Max: | 126.527 | at alpha= | 7.5 | deg
Re: | 16000000 |  |  | Cd Min: | 0.05106 | at alpha= | 16 | deg
Mach: | 0.5 |  |  | Cl=0 at alpha= | -99 | deg
|  |  |  | @ Cl=0.1, Cd= | 0.00541
|  |  |  | @ Cl=0.4, Cd= | 0.005464
|  |  |  | @ Cl=0.6, Cd= | 0.0059336
alpha (deg) | Cl | Cd | Cm | Cl/Cd
0 | 0.2482 | 0.00541 | -0.0462 | 45.878
0.5 | 0.309 | 0.00543 | -0.0447 | 56.9061
1 | 0.3708 | 0.00544 | -0.0435 | 68.1618
1.5 | 0.4316 | 0.00549 | -0.042 | 78.6157
2 | 0.4929 | 0.00559 | -0.0405 | 88.1753
2.5 | 0.5517 | 0.00572 | -0.0383 | 96.451
3 | 0.6037 | 0.00595 | -0.0347 | 101.4622
3.5 | 0.659 | 0.00622 | -0.0317 | 105.9486
4 | 0.714 | 0.00652 | -0.0285 | 109.5092
4.5 | 0.7714 | 0.00682 | -0.0257 | 113.1085
5 | 0.8284 | 0.0071 | -0.0226 | 116.6761
5.5 | 0.8856 | 0.00742 | -0.0195 | 119.3531
6 | 0.9438 | 0.0077 | -0.0164 | 122.5714
6.5 | 1.0003 | 0.00806 | -0.0128 | 124.1067
7 | 1.057 | 0.00844 | -0.0091 | 125.237
7.5 | 1.1147 | 0.00881 | -0.0054 | 126.5267
8 | 1.1694 | 0.0093 | -0.001 | 125.7419
8.5 | 1.2249 | 0.00981 | 0.0034 | 124.8624
9 | 1.2803 | 0.01034 | 0.008 | 123.8201
9.5 | 1.3358 | 0.01095 | 0.0128 | 121.9909
10 | 1.3876 | 0.01169 | 0.0181 | 118.6997
10.5 | 1.4387 | 0.01253 | 0.0237 | 114.8204
11 | 1.4909 | 0.0134 | 0.0293 | 111.2612
11.5 | 1.542 | 0.01443 | 0.035 | 106.8607
12 | 1.5895 | 0.01567 | 0.0411 | 101.4359
12.5 | 1.6345 | 0.01716 | 0.0473 | 95.2506
13 | 1.682 | 0.01874 | 0.0533 | 89.7545
13.5 | 1.7238 | 0.0207 | 0.0596 | 83.2754
14 | 1.763 | 0.02302 | 0.0657 | 76.5856
14.5 | 1.7903 | 0.02611 | 0.0718 | 68.5676
15 | 1.8029 | 0.03031 | 0.0772 | 59.482
15.5 | 1.8248 | 0.03968 | 0.0707 | 45.9879
16 | 1.8117 | 0.05106 | 0.0632 | 35.4818

## 137. Re 18M Mach 0.00 (1)
BIGFOIL.COM POLAR EXPORT
mh95
MH 95 15.86% |  |  |  | Cl Max: | 1.82 | at alpha= | 15.5 | deg
JavaFoil+Calcfoil stall+Eppler ext transition |  |  |  | L/D Max: | 233.067 | at alpha= | 8 | deg
Re: | 18000000 |  |  | Cd Min: | 0.00491 | at alpha= | 0.5 | deg
Mach: | 0 |  |  | Cl=0 at alpha= | -2.5484 | deg
|  |  |  | @ Cl=0.1, Cd= | 0.0051213
|  |  |  | @ Cl=0.4, Cd= | 0.0049375
|  |  |  | @ Cl=0.6, Cd= | 0.0051705
alpha (deg) | Cl | Cd | Cm | Cl/Cd
-20 | -0.866 | 0.0739 | -0.021 | -11.715
-19.5 | -0.879 | 0.07206 | -0.022 | -12.197
-19 | -0.907 | 0.05772 | -0.023 | -15.719
-18.5 | -0.947 | 0.03905 | -0.025 | -24.243
-18 | -0.966 | 0.03365 | -0.026 | -28.702
-17.5 | -0.983 | 0.02896 | -0.027 | -33.936
-17 | -0.996 | 0.02535 | -0.028 | -39.3
-16.5 | -1.009 | 0.02181 | -0.029 | -46.236
-16 | -1.015 | 0.01969 | -0.03 | -51.555
-15.5 | -1.017 | 0.01845 | -0.031 | -55.117
-15 | -1.017 | 0.01686 | -0.032 | -60.303
-14.5 | -1.013 | 0.01551 | -0.033 | -65.361
-14 | -1.007 | 0.0143 | -0.034 | -70.407
-13.5 | -0.995 | 0.01336 | -0.035 | -74.509
-13 | -0.981 | 0.01223 | -0.035 | -80.221
-12.5 | -0.962 | 0.01178 | -0.036 | -81.671
-12 | -0.939 | 0.01111 | -0.037 | -84.545
-11.5 | -0.913 | 0.01055 | -0.038 | -86.484
-11 | -0.883 | 0.00995 | -0.039 | -88.66
-10.5 | -0.848 | 0.00959 | -0.04 | -88.5
-10 | -0.811 | 0.00916 | -0.041 | -88.585
-9.5 | -0.771 | 0.00874 | -0.041 | -88.234
-9 | -0.727 | 0.00843 | -0.042 | -86.31
-8.5 | -0.681 | 0.00813 | -0.043 | -83.782
-8 | -0.632 | 0.00787 | -0.044 | -80.334
-7.5 | -0.581 | 0.00766 | -0.045 | -75.848
-7 | -0.527 | 0.00742 | -0.046 | -71.053
-6.5 | -0.473 | 0.00721 | -0.047 | -65.512
-6 | -0.416 | 0.00705 | -0.047 | -58.973
-5.5 | -0.358 | 0.0069 | -0.048 | -51.915
-5 | -0.299 | 0.00557 | -0.049 | -53.718
-4.5 | -0.239 | 0.00557 | -0.05 | -42.885
-4 | -0.178 | 0.00557 | -0.051 | -32.064
-3.5 | -0.117 | 0.00539 | -0.051 | -21.793
-3 | -0.056 | 0.00524 | -0.052 | -10.654
-2.5 | 0.006 | 0.00523 | -0.053 | 1.121
-2 | 0.068 | 0.00524 | -0.054 | 12.92
-1.5 | 0.13 | 0.00501 | -0.055 | 25.867
-1 | 0.191 | 0.00499 | -0.055 | 38.33
-0.5 | 0.253 | 0.00493 | -0.056 | 51.402
0 | 0.315 | 0.00494 | -0.057 | 63.71
0.5 | 0.376 | 0.00491 | -0.058 | 76.584
1 | 0.437 | 0.00498 | -0.058 | 87.878
1.5 | 0.499 | 0.00501 | -0.059 | 99.621
2 | 0.559 | 0.00511 | -0.06 | 109.467
2.5 | 0.62 | 0.0052 | -0.06 | 119.365
3 | 0.68 | 0.00529 | -0.061 | 128.607
3.5 | 0.741 | 0.00536 | -0.062 | 138.09
4 | 0.8 | 0.00541 | -0.063 | 147.881
4.5 | 0.86 | 0.00548 | -0.063 | 156.748
5 | 0.918 | 0.0056 | -0.064 | 163.829
5.5 | 0.976 | 0.00569 | -0.065 | 171.65
6 | 1.034 | 0.00578 | -0.065 | 178.83
6.5 | 1.091 | 0.00591 | -0.066 | 184.534
7 | 1.147 | 0.00511 | -0.067 | 224.285
7.5 | 1.202 | 0.00523 | -0.067 | 229.839
8 | 1.256 | 0.00539 | -0.068 | 233.067
8.5 | 1.309 | 0.00946 | -0.069 | 138.432
9 | 1.362 | 0.00979 | -0.069 | 139.022
9.5 | 1.413 | 0.01016 | -0.07 | 139.029
10 | 1.462 | 0.01057 | -0.07 | 138.384
10.5 | 1.51 | 0.01095 | -0.071 | 137.881
11 | 1.556 | 0.01147 | -0.072 | 135.615
11.5 | 1.6 | 0.01195 | -0.072 | 133.824
12 | 1.64 | 0.01264 | -0.073 | 129.783
12.5 | 1.678 | 0.01338 | -0.073 | 125.371
13 | 1.712 | 0.01416 | -0.073 | 120.883
13.5 | 1.744 | 0.01498 | -0.074 | 116.449
14 | 1.773 | 0.01592 | -0.074 | 111.361
14.5 | 1.797 | 0.0171 | -0.075 | 105.073
15 | 1.814 | 0.0183 | -0.075 | 99.122
15.5 | 1.82 | 0.01977 | -0.075 | 92.055
16 | 1.819 | 0.02153 | -0.075 | 84.482
16.5 | 1.812 | 0.02363 | -0.075 | 76.681
17 | 1.799 | 0.0263 | -0.075 | 68.399
17.5 | 1.775 | 0.03051 | -0.075 | 58.191
18 | 1.745 | 0.0363 | -0.074 | 48.065
18.5 | 1.712 | 0.04301 | -0.073 | 39.789
19 | 1.674 | 0.05142 | -0.072 | 32.555
19.5 | 1.631 | 0.06254 | -0.071 | 26.079
20 | 1.591 | 0.07296 | -0.07 | 21.805

## 138. Re 18M Mach 0.00 (2)
BIGFOIL.COM POLAR EXPORT
mh95
MH 95 15.86% |  |  |  | Cl Max: | 1.9013 | at alpha= | 20 | deg
XFOIL ncrit=9 |  |  |  | L/D Max: | 149.531 | at alpha= | 10.5 | deg
Re: | 18000000 |  |  | Cd Min: | 0.03021 | at alpha= | 20 | deg
Mach: | 0 |  |  | Cl=0 at alpha= | -2.2864 | deg
|  |  |  | @ Cl=0.1, Cd= | 0.0054924
|  |  |  | @ Cl=0.4, Cd= | 0.0052709
|  |  |  | @ Cl=0.6, Cd= | 0.0056841
alpha (deg) | Cl | Cd | Cm | Cl/Cd
-20 | -1.601 | 0.0262 | -0.084 | -61.1069
-19.5 | -1.5731 | 0.02407 | -0.0838 | -65.3552
-19 | -1.547 | 0.0219 | -0.0833 | -70.6393
-18.5 | -1.5101 | 0.02051 | -0.0832 | -73.6275
-18 | -1.4746 | 0.019 | -0.0829 | -77.6105
-17.5 | -1.4391 | 0.01749 | -0.0825 | -82.2813
-17 | -1.397 | 0.01636 | -0.0825 | -85.3912
-16.5 | -1.3646 | 0.01523 | -0.0806 | -89.5995
-16 | -1.3231 | 0.01435 | -0.0798 | -92.2021
-15 | -1.2205 | 0.0125 | -0.0821 | -97.64
-14.5 | -1.1724 | 0.01174 | -0.0822 | -99.8637
-14 | -1.1007 | 0.01092 | -0.0871 | -100.7967
-13.5 | -1.0319 | 0.01025 | -0.0911 | -100.6732
-13 | -0.9895 | 0.00972 | -0.0895 | -101.8004
-12.5 | -0.9582 | 0.0092 | -0.0854 | -104.1522
-12 | -0.9245 | 0.00881 | -0.0815 | -104.9376
-11.5 | -0.8922 | 0.00847 | -0.0772 | -105.3365
-11 | -0.8611 | 0.00819 | -0.0723 | -105.1404
-10.5 | -0.8195 | 0.00792 | -0.0697 | -103.4722
-10 | -0.7744 | 0.00767 | -0.0677 | -100.9648
-9.5 | -0.7282 | 0.00744 | -0.0659 | -97.8763
-9 | -0.682 | 0.00723 | -0.064 | -94.3292
-8.5 | -0.634 | 0.00703 | -0.0624 | -90.1849
-8 | -0.5866 | 0.00685 | -0.0608 | -85.635
-7.5 | -0.5377 | 0.00672 | -0.0594 | -80.0149
-7 | -0.4886 | 0.00658 | -0.058 | -74.2553
-6.5 | -0.4382 | 0.00649 | -0.0569 | -67.5193
-6 | -0.3874 | 0.00642 | -0.0559 | -60.3427
-5.5 | -0.3362 | 0.00635 | -0.0549 | -52.9449
-5 | -0.2844 | 0.00628 | -0.0541 | -45.2866
-4.5 | -0.2317 | 0.00621 | -0.0534 | -37.3108
-4 | -0.1791 | 0.00615 | -0.0527 | -29.122
-3.5 | -0.1264 | 0.00605 | -0.052 | -20.8926
-3 | -0.0744 | 0.00591 | -0.0513 | -12.5888
-2.5 | -0.0223 | 0.00579 | -0.0505 | -3.8515
-2 | 0.0299 | 0.00566 | -0.0498 | 5.2827
-1.5 | 0.0812 | 0.0055 | -0.049 | 14.7636
-1 | 0.1308 | 0.00548 | -0.0478 | 23.8686
-0.5 | 0.1825 | 0.00532 | -0.0471 | 34.3045
0 | 0.2358 | 0.00527 | -0.0466 | 44.7438
0.5 | 0.2901 | 0.00524 | -0.0463 | 55.3626
1 | 0.3446 | 0.00526 | -0.0461 | 65.5133
1.5 | 0.3992 | 0.00527 | -0.0459 | 75.7495
2 | 0.4536 | 0.00533 | -0.0457 | 85.1032
2.5 | 0.5079 | 0.00541 | -0.0454 | 93.8817
3 | 0.5618 | 0.00554 | -0.0451 | 101.4079
3.5 | 0.6148 | 0.00574 | -0.0446 | 107.108
4 | 0.668 | 0.00592 | -0.0441 | 112.8378
4.5 | 0.7216 | 0.0061 | -0.0437 | 118.2951
5 | 0.7748 | 0.00629 | -0.0433 | 123.1797
5.5 | 0.8278 | 0.00649 | -0.0428 | 127.5501
6 | 0.8806 | 0.00666 | -0.0423 | 132.2222
6.5 | 0.9324 | 0.00687 | -0.0416 | 135.7205
7 | 0.9845 | 0.00705 | -0.041 | 139.6454
7.5 | 1.0348 | 0.00728 | -0.0401 | 142.1429
8 | 1.0849 | 0.0075 | -0.0392 | 144.6533
8.5 | 1.1329 | 0.00769 | -0.0378 | 147.3212
9 | 1.1756 | 0.00792 | -0.0353 | 148.4343
9.5 | 1.2189 | 0.00821 | -0.033 | 148.4653
10 | 1.263 | 0.00845 | -0.031 | 149.4675
10.5 | 1.3069 | 0.00874 | -0.029 | 149.5309
11 | 1.3474 | 0.00911 | -0.0264 | 147.9034
11.5 | 1.3906 | 0.00942 | -0.0244 | 147.6221
12 | 1.432 | 0.00974 | -0.0221 | 147.0226
12.5 | 1.4713 | 0.01017 | -0.0196 | 144.6706
13 | 1.5087 | 0.01063 | -0.0168 | 141.9285
13.5 | 1.5483 | 0.01104 | -0.0144 | 140.2446
14 | 1.5816 | 0.01163 | -0.0111 | 135.9931
14.5 | 1.6172 | 0.01219 | -0.0084 | 132.6661
15 | 1.6462 | 0.01296 | -0.0047 | 127.0216
15.5 | 1.6754 | 0.01373 | -0.0012 | 122.0248
16 | 1.6995 | 0.01468 | 0.0029 | 115.7698
16.5 | 1.7299 | 0.01572 | 0.0054 | 110.0445
17 | 1.7548 | 0.01693 | 0.0086 | 103.6503
17.5 | 1.7778 | 0.01841 | 0.0117 | 96.5671
18 | 1.832 | 0.02037 | 0.0077 | 89.9362
18.5 | 1.8537 | 0.02242 | 0.0098 | 82.6806
19 | 1.8728 | 0.02465 | 0.0119 | 75.9757
19.5 | 1.8871 | 0.02738 | 0.0139 | 68.9226
20 | 1.9013 | 0.03021 | 0.0155 | 62.9361

## 139. Re 18M Mach 0.10 (1)
BIGFOIL.COM POLAR EXPORT
mh95
MH 95 15.86% |  |  |  | Cl Max: | 1.811 | at alpha= | 15.5 | deg
JavaFoil+Calcfoil stall+Eppler ext transition |  |  |  | L/D Max: | 232.907 | at alpha= | 8 | deg
Re: | 18000000 |  |  | Cd Min: | 0.00466 | at alpha= | -2 | deg
Mach: | 0.1 |  |  | Cl=0 at alpha= | -2.5484 | deg
|  |  |  | @ Cl=0.1, Cd= | 0.0048355
|  |  |  | @ Cl=0.4, Cd= | 0.0049565
|  |  |  | @ Cl=0.6, Cd= | 0.0051985
alpha (deg) | Cl | Cd | Cm | Cl/Cd
-20 | -0.799 | 0.08929 | -0.02 | -8.949
-19.5 | -0.815 | 0.08774 | -0.021 | -9.285
-19 | -0.843 | 0.07296 | -0.022 | -11.557
-18.5 | -0.889 | 0.04749 | -0.025 | -18.732
-18 | -0.913 | 0.04028 | -0.026 | -22.675
-17.5 | -0.939 | 0.03218 | -0.027 | -29.195
-17 | -0.958 | 0.02749 | -0.028 | -34.87
-16.5 | -0.976 | 0.02314 | -0.029 | -42.165
-16 | -0.986 | 0.02069 | -0.03 | -47.685
-15.5 | -0.992 | 0.0193 | -0.031 | -51.373
-15 | -0.996 | 0.01751 | -0.032 | -56.847
-14.5 | -0.995 | 0.01603 | -0.033 | -62.103
-14 | -0.992 | 0.0147 | -0.034 | -67.453
-13.5 | -0.983 | 0.01368 | -0.035 | -71.885
-13 | -0.972 | 0.01252 | -0.036 | -77.611
-12.5 | -0.954 | 0.01199 | -0.036 | -79.604
-12 | -0.934 | 0.0113 | -0.037 | -82.667
-11.5 | -0.909 | 0.01072 | -0.038 | -84.829
-11 | -0.88 | 0.01007 | -0.039 | -87.441
-10.5 | -0.847 | 0.00971 | -0.04 | -87.271
-10 | -0.811 | 0.00925 | -0.041 | -87.662
-9.5 | -0.772 | 0.00882 | -0.042 | -87.475
-9 | -0.728 | 0.00851 | -0.043 | -85.563
-8.5 | -0.682 | 0.00818 | -0.043 | -83.47
-8 | -0.634 | 0.00791 | -0.044 | -80.135
-7.5 | -0.583 | 0.0077 | -0.045 | -75.662
-7 | -0.529 | 0.00746 | -0.046 | -70.95
-6.5 | -0.474 | 0.00728 | -0.047 | -65.167
-6 | -0.418 | 0.00712 | -0.048 | -58.696
-5.5 | -0.36 | 0.00689 | -0.048 | -52.233
-5 | -0.3 | 0.00561 | -0.049 | -53.575
-4.5 | -0.24 | 0.00556 | -0.05 | -43.199
-4 | -0.179 | 0.00553 | -0.051 | -32.429
-3.5 | -0.118 | 0.00541 | -0.052 | -21.793
-3 | -0.056 | 0.0053 | -0.052 | -10.601
-2.5 | 0.006 | 0.00528 | -0.053 | 1.116
-2 | 0.068 | 0.00466 | -0.054 | 14.603
-1.5 | 0.13 | 0.005 | -0.055 | 26.035
-1 | 0.192 | 0.00499 | -0.056 | 38.572
-0.5 | 0.254 | 0.00498 | -0.056 | 51.118
0 | 0.316 | 0.00494 | -0.057 | 64.038
0.5 | 0.378 | 0.00496 | -0.058 | 76.157
1 | 0.44 | 0.00495 | -0.059 | 88.874
1.5 | 0.501 | 0.00498 | -0.059 | 100.715
2 | 0.562 | 0.00513 | -0.06 | 109.606
2.5 | 0.623 | 0.00524 | -0.061 | 119.006
3 | 0.684 | 0.0053 | -0.062 | 129.119
3.5 | 0.744 | 0.00534 | -0.062 | 139.389
4 | 0.804 | 0.00543 | -0.063 | 148.131
4.5 | 0.864 | 0.0055 | -0.064 | 156.972
5 | 0.923 | 0.00558 | -0.064 | 165.218
5.5 | 0.981 | 0.00571 | -0.065 | 171.735
6 | 1.038 | 0.00585 | -0.066 | 177.51
6.5 | 1.095 | 0.00598 | -0.066 | 183.1
7 | 1.152 | 0.0051 | -0.067 | 226.052
7.5 | 1.207 | 0.00525 | -0.068 | 229.872
8 | 1.261 | 0.00542 | -0.068 | 232.907
8.5 | 1.315 | 0.00954 | -0.069 | 137.81
9 | 1.367 | 0.0099 | -0.07 | 138.044
9.5 | 1.418 | 0.0103 | -0.07 | 137.673
10 | 1.468 | 0.01067 | -0.071 | 137.51
10.5 | 1.515 | 0.01111 | -0.071 | 136.42
11 | 1.56 | 0.0116 | -0.072 | 134.445
11.5 | 1.604 | 0.01215 | -0.072 | 131.974
12 | 1.644 | 0.01287 | -0.073 | 127.706
12.5 | 1.68 | 0.01362 | -0.073 | 123.335
13 | 1.714 | 0.01439 | -0.074 | 119.071
13.5 | 1.745 | 0.01531 | -0.074 | 113.929
14 | 1.772 | 0.0163 | -0.075 | 108.715
14.5 | 1.794 | 0.0176 | -0.075 | 101.95
15 | 1.809 | 0.01887 | -0.075 | 95.858
15.5 | 1.811 | 0.02051 | -0.075 | 88.318
16 | 1.808 | 0.02233 | -0.075 | 80.941
16.5 | 1.797 | 0.02466 | -0.075 | 72.866
17 | 1.778 | 0.02769 | -0.075 | 64.236
17.5 | 1.749 | 0.0326 | -0.074 | 53.662
18 | 1.714 | 0.03917 | -0.074 | 43.755
18.5 | 1.672 | 0.04804 | -0.072 | 34.803
19 | 1.628 | 0.05825 | -0.071 | 27.949
19.5 | 1.584 | 0.06919 | -0.07 | 22.895
20 | 1.541 | 0.08026 | -0.069 | 19.195

## 140. Re 18M Mach 0.10 (2)
BIGFOIL.COM POLAR EXPORT
mh95
MH 95 15.86% |  |  |  | Cl Max: | 1.9023 | at alpha= | 20 | deg
XFOIL ncrit=9 |  |  |  | L/D Max: | 148.942 | at alpha= | 10 | deg
Re: | 18000000 |  |  | Cd Min: | 0.03214 | at alpha= | 20 | deg
Mach: | 0.1 |  |  | Cl=0 at alpha= | -2.2843 | deg
|  |  |  | @ Cl=0.1, Cd= | 0.0054887
|  |  |  | @ Cl=0.4, Cd= | 0.0052797
|  |  |  | @ Cl=0.6, Cd= | 0.005685
alpha (deg) | Cl | Cd | Cm | Cl/Cd
-20 | -1.5996 | 0.02819 | -0.0878 | -56.7435
-19.5 | -1.573 | 0.02578 | -0.0875 | -61.0163
-19 | -1.5501 | 0.02323 | -0.0869 | -66.7284
-18.5 | -1.5133 | 0.02169 | -0.0867 | -69.7695
-18 | -1.4792 | 0.02 | -0.0862 | -73.96
-17.5 | -1.4451 | 0.01829 | -0.0856 | -79.0104
-17 | -1.4034 | 0.01707 | -0.0855 | -82.2144
-16.5 | -1.3661 | 0.01582 | -0.0844 | -86.3527
-16 | -1.3298 | 0.01489 | -0.0824 | -89.3083
-15.5 | -1.2825 | 0.01386 | -0.0827 | -92.5325
-15 | -1.2291 | 0.01292 | -0.084 | -95.1316
-14.5 | -1.1822 | 0.01208 | -0.0837 | -97.8642
-14 | -1.1139 | 0.01123 | -0.0877 | -99.1897
-13.5 | -1.039 | 0.01048 | -0.0928 | -99.1412
-13 | -0.9904 | 0.00989 | -0.0923 | -100.1416
-12.5 | -0.9582 | 0.00933 | -0.0882 | -102.701
-12 | -0.9241 | 0.00893 | -0.0843 | -103.4826
-11.5 | -0.8914 | 0.00856 | -0.0799 | -104.1355
-11 | -0.8593 | 0.00824 | -0.0752 | -104.284
-10.5 | -0.8222 | 0.00797 | -0.0714 | -103.1619
-10 | -0.7773 | 0.00771 | -0.0692 | -100.8171
-9.5 | -0.7312 | 0.00748 | -0.0671 | -97.754
-9 | -0.685 | 0.00727 | -0.0651 | -94.2228
-8.5 | -0.637 | 0.00707 | -0.0635 | -90.099
-8 | -0.5894 | 0.00689 | -0.0617 | -85.5443
-7.5 | -0.5404 | 0.00675 | -0.0601 | -80.0593
-7 | -0.4911 | 0.00661 | -0.0587 | -74.2965
-6.5 | -0.4406 | 0.00651 | -0.0575 | -67.6805
-6 | -0.3895 | 0.00643 | -0.0564 | -60.5754
-5.5 | -0.338 | 0.00637 | -0.0554 | -53.0612
-5 | -0.2861 | 0.00629 | -0.0545 | -45.4849
-4.5 | -0.2331 | 0.00622 | -0.0538 | -37.4759
-4 | -0.1801 | 0.00617 | -0.053 | -29.1896
-3.5 | -0.1272 | 0.00606 | -0.0523 | -20.9901
-3 | -0.075 | 0.00593 | -0.0515 | -12.6476
-2.5 | -0.0226 | 0.0058 | -0.0507 | -3.8966
-2 | 0.0298 | 0.00567 | -0.05 | 5.2557
-1.5 | 0.0813 | 0.0055 | -0.0491 | 14.7818
-1 | 0.1311 | 0.00547 | -0.0479 | 23.9671
-0.5 | 0.183 | 0.00532 | -0.0472 | 34.3985
0 | 0.2365 | 0.00528 | -0.0467 | 44.7917
0.5 | 0.2911 | 0.00525 | -0.0464 | 55.4476
1 | 0.3459 | 0.00526 | -0.0461 | 65.7605
1.5 | 0.4007 | 0.00528 | -0.0459 | 75.8902
2 | 0.4554 | 0.00534 | -0.0456 | 85.2809
2.5 | 0.5099 | 0.00542 | -0.0453 | 94.0775
3 | 0.5641 | 0.00555 | -0.045 | 101.6396
3.5 | 0.6173 | 0.00575 | -0.0444 | 107.3565
4 | 0.6708 | 0.00594 | -0.0439 | 112.9293
4.5 | 0.7246 | 0.00612 | -0.0434 | 118.3987
5 | 0.7781 | 0.00631 | -0.043 | 123.3122
5.5 | 0.8314 | 0.00651 | -0.0424 | 127.7112
6 | 0.8843 | 0.00669 | -0.0418 | 132.1824
6.5 | 0.9365 | 0.0069 | -0.0411 | 135.7246
7 | 0.9887 | 0.00708 | -0.0404 | 139.6469
7.5 | 1.0391 | 0.00732 | -0.0394 | 141.9536
8 | 1.0894 | 0.00753 | -0.0383 | 144.6746
8.5 | 1.1348 | 0.00771 | -0.0362 | 147.1855
9 | 1.1787 | 0.00798 | -0.0339 | 147.7068
9.5 | 1.2222 | 0.00827 | -0.0315 | 147.7872
10 | 1.2675 | 0.00851 | -0.0295 | 148.9424
10.5 | 1.3109 | 0.00882 | -0.0273 | 148.6281
11 | 1.3525 | 0.00919 | -0.0247 | 147.1708
11.5 | 1.3955 | 0.00951 | -0.0225 | 146.7403
12 | 1.4378 | 0.00985 | -0.0203 | 145.9695
12.5 | 1.4765 | 0.01031 | -0.0174 | 143.2105
13 | 1.5151 | 0.01076 | -0.0147 | 140.8086
13.5 | 1.5542 | 0.0112 | -0.0121 | 138.7679
14 | 1.5884 | 0.01182 | -0.0088 | 134.3824
14.5 | 1.6228 | 0.01242 | -0.0056 | 130.6602
15 | 1.6524 | 0.01323 | -0.0019 | 124.898
15.5 | 1.6823 | 0.01403 | 0.0016 | 119.9073
16 | 1.7058 | 0.01503 | 0.0059 | 113.493
16.5 | 1.7361 | 0.01619 | 0.0084 | 107.2329
17 | 1.7604 | 0.01756 | 0.0117 | 100.2506
17.5 | 1.8153 | 0.01935 | 0.0083 | 93.814
18 | 1.8393 | 0.02131 | 0.0104 | 86.3116
18.5 | 1.8585 | 0.02357 | 0.0128 | 78.8502
19 | 1.8775 | 0.02597 | 0.0148 | 72.295
19.5 | 1.888 | 0.0291 | 0.0169 | 64.8797
20 | 1.9023 | 0.03214 | 0.0183 | 59.1879

## 141. Re 18M Mach 0.25 (1)
BIGFOIL.COM POLAR EXPORT
mh95
MH 95 15.86% |  |  |  | Cl Max: | 1.76 | at alpha= | 14.5 | deg
JavaFoil+Calcfoil stall+Eppler ext transition |  |  |  | L/D Max: | 222.3 | at alpha= | 6.5 | deg
Re: | 18000000 |  |  | Cd Min: | 0.00462 | at alpha= | -1.5 | deg
Mach: | 0.25 |  |  | Cl=0 at alpha= | -2.5469 | deg
|  |  |  | @ Cl=0.1, Cd= | 0.0046519
|  |  |  | @ Cl=0.4, Cd= | 0.0049781
|  |  |  | @ Cl=0.6, Cd= | 0.0052002
alpha (deg) | Cl | Cd | Cm | Cl/Cd
-17.5 | -0.557 | 0.08919 | -0.023 | -6.24
-17 | -0.606 | 0.07703 | -0.024 | -7.868
-16.5 | -0.675 | 0.04761 | -0.028 | -14.173
-16 | -0.72 | 0.0404 | -0.029 | -17.815
-15.5 | -0.759 | 0.03502 | -0.03 | -21.679
-15 | -0.805 | 0.02559 | -0.032 | -31.471
-14.5 | -0.837 | 0.0215 | -0.033 | -38.942
-14 | -0.862 | 0.01849 | -0.034 | -46.596
-13.5 | -0.879 | 0.01629 | -0.035 | -53.955
-13 | -0.888 | 0.01476 | -0.036 | -60.207
-12.5 | -0.892 | 0.01316 | -0.037 | -67.783
-12 | -0.887 | 0.01229 | -0.038 | -72.212
-11.5 | -0.876 | 0.01151 | -0.039 | -76.059
-11 | -0.858 | 0.01098 | -0.04 | -78.099
-10.5 | -0.834 | 0.0103 | -0.041 | -81.046
-10 | -0.805 | 0.00984 | -0.042 | -81.812
-9.5 | -0.771 | 0.00932 | -0.043 | -82.75
-9 | -0.733 | 0.0089 | -0.044 | -82.349
-8.5 | -0.689 | 0.00853 | -0.045 | -80.862
-8 | -0.643 | 0.00819 | -0.045 | -78.444
-7.5 | -0.593 | 0.00792 | -0.046 | -74.803
-7 | -0.54 | 0.0077 | -0.047 | -70.125
-6.5 | -0.485 | 0.00744 | -0.048 | -65.112
-6 | -0.427 | 0.00725 | -0.049 | -58.965
-5.5 | -0.368 | 0.00708 | -0.05 | -51.997
-5 | -0.308 | 0.00691 | -0.051 | -44.558
-4.5 | -0.246 | 0.00505 | -0.051 | -48.771
-4 | -0.184 | 0.00562 | -0.052 | -32.778
-3.5 | -0.121 | 0.00542 | -0.053 | -22.348
-3 | -0.058 | 0.0047 | -0.054 | -12.268
-2.5 | 0.006 | 0.00465 | -0.055 | 1.302
-2 | 0.07 | 0.00468 | -0.055 | 14.935
-1.5 | 0.134 | 0.00462 | -0.056 | 28.94
-1 | 0.198 | 0.005 | -0.057 | 39.547
-0.5 | 0.261 | 0.00496 | -0.058 | 52.655
0 | 0.325 | 0.00498 | -0.059 | 65.226
0.5 | 0.388 | 0.00498 | -0.059 | 77.923
1 | 0.452 | 0.00497 | -0.06 | 90.916
1.5 | 0.515 | 0.005 | -0.061 | 102.872
2 | 0.577 | 0.00516 | -0.062 | 111.874
2.5 | 0.64 | 0.00527 | -0.062 | 121.517
3 | 0.702 | 0.00539 | -0.063 | 130.248
3.5 | 0.764 | 0.00542 | -0.064 | 141.026
4 | 0.825 | 0.0055 | -0.065 | 150.017
4.5 | 0.886 | 0.00557 | -0.065 | 159.139
5 | 0.946 | 0.0057 | -0.066 | 165.918
5.5 | 1.006 | 0.00579 | -0.067 | 173.607
6 | 1.064 | 0.0059 | -0.068 | 180.547
6.5 | 1.122 | 0.00505 | -0.068 | 222.3
7 | 1.179 | 0.00898 | -0.069 | 131.275
7.5 | 1.235 | 0.0093 | -0.069 | 132.792
8 | 1.289 | 0.00965 | -0.07 | 133.57
8.5 | 1.343 | 0.01005 | -0.071 | 133.608
9 | 1.395 | 0.01043 | -0.071 | 133.681
9.5 | 1.445 | 0.01086 | -0.072 | 133.084
10 | 1.493 | 0.01135 | -0.073 | 131.603
10.5 | 1.539 | 0.01186 | -0.073 | 129.704
11 | 1.582 | 0.01246 | -0.074 | 126.953
11.5 | 1.622 | 0.01319 | -0.074 | 122.967
12 | 1.658 | 0.01407 | -0.075 | 117.812
12.5 | 1.688 | 0.01499 | -0.075 | 112.609
13 | 1.715 | 0.01602 | -0.076 | 107.035
13.5 | 1.736 | 0.01726 | -0.076 | 100.607
14 | 1.752 | 0.01879 | -0.076 | 93.243
14.5 | 1.76 | 0.02082 | -0.076 | 84.508
15 | 1.756 | 0.02291 | -0.076 | 76.663
15.5 | 1.733 | 0.02602 | -0.076 | 66.596
16 | 1.699 | 0.02999 | -0.076 | 56.638
16.5 | 1.652 | 0.03578 | -0.075 | 46.18
17 | 1.592 | 0.04512 | -0.073 | 35.278
17.5 | 1.524 | 0.05732 | -0.071 | 26.585
18 | 1.45 | 0.07248 | -0.069 | 20.01
18.5 | 1.373 | 0.09066 | -0.067 | 15.147
19 | 1.306 | 0.10252 | -0.065 | 12.735
19.5 | 1.233 | 0.11588 | -0.064 | 10.644

## 142. Re 18M Mach 0.25 (2)
BIGFOIL.COM POLAR EXPORT
mh95
MH 95 15.86% |  |  |  | Cl Max: | 1.8926 | at alpha= | 19 | deg
XFOIL ncrit=9 |  |  |  | L/D Max: | 145.671 | at alpha= | 10 | deg
Re: | 18000000 |  |  | Cd Min: | 0.05243 | at alpha= | -20 | deg
Mach: | 0.25 |  |  | Cl=0 at alpha= | -2.2687 | deg
|  |  |  | @ Cl=0.1, Cd= | 0.0055084
|  |  |  | @ Cl=0.4, Cd= | 0.0053068
|  |  |  | @ Cl=0.6, Cd= | 0.0057218
alpha (deg) | Cl | Cd | Cm | Cl/Cd
-20 | -1.4729 | 0.05243 | -0.0999 | -28.0927
-19.5 | -1.479 | 0.04519 | -0.1027 | -32.7285
-19 | -1.4965 | 0.03746 | -0.1048 | -39.9493
-18.5 | -1.4718 | 0.03384 | -0.105 | -43.4929
-18 | -1.4557 | 0.02973 | -0.1049 | -48.964
-17.5 | -1.4433 | 0.02564 | -0.1041 | -56.291
-17 | -1.4084 | 0.02335 | -0.1032 | -60.3169
-16.5 | -1.3793 | 0.02075 | -0.102 | -66.4723
-16 | -1.3339 | 0.01923 | -0.1013 | -69.3656
-15.5 | -1.3097 | 0.0174 | -0.0974 | -75.2701
-15 | -1.2649 | 0.01592 | -0.0963 | -79.4535
-14.5 | -1.2136 | 0.01448 | -0.0964 | -83.8122
-14 | -1.1682 | 0.01332 | -0.095 | -87.7027
-13.5 | -1.0991 | 0.01217 | -0.0979 | -90.3122
-13 | -1.0149 | 0.01109 | -0.1036 | -91.5149
-12.5 | -0.9604 | 0.01022 | -0.1033 | -93.9726
-12 | -0.9226 | 0.00967 | -0.0993 | -95.4085
-11.5 | -0.8876 | 0.00916 | -0.0947 | -96.8996
-11 | -0.8523 | 0.0087 | -0.0899 | -97.9655
-10.5 | -0.8175 | 0.00831 | -0.0849 | -98.3755
-10 | -0.784 | 0.00798 | -0.0795 | -98.2456
-9.5 | -0.7456 | 0.00773 | -0.075 | -96.4554
-9 | -0.6999 | 0.00748 | -0.072 | -93.5695
-8.5 | -0.6526 | 0.00726 | -0.0693 | -89.8898
-8 | -0.6041 | 0.00709 | -0.0669 | -85.2045
-7.5 | -0.5545 | 0.00691 | -0.0647 | -80.246
-7 | -0.5044 | 0.00675 | -0.0627 | -74.7259
-6.5 | -0.4533 | 0.00661 | -0.0609 | -68.5779
-6 | -0.4011 | 0.00652 | -0.0594 | -61.5184
-5.5 | -0.3481 | 0.00645 | -0.0581 | -53.969
-5 | -0.2948 | 0.00637 | -0.0568 | -46.2794
-4.5 | -0.2405 | 0.00629 | -0.0558 | -38.2353
-4 | -0.186 | 0.00623 | -0.0549 | -29.8555
-3 | -0.0784 | 0.00598 | -0.0529 | -13.1104
-2.5 | -0.0248 | 0.00583 | -0.0519 | -4.2539
-2 | 0.0288 | 0.00571 | -0.051 | 5.0438
-1.5 | 0.0815 | 0.00553 | -0.0499 | 14.7378
-1 | 0.1328 | 0.00547 | -0.0486 | 24.2779
-0.5 | 0.1853 | 0.00534 | -0.0476 | 34.7004
0 | 0.24 | 0.0053 | -0.0469 | 45.283
0.5 | 0.2963 | 0.00527 | -0.0465 | 56.2239
1 | 0.3526 | 0.00529 | -0.0461 | 66.6541
1.5 | 0.4089 | 0.00531 | -0.0458 | 77.0056
2.5 | 0.5209 | 0.00547 | -0.0448 | 95.2285
3 | 0.5761 | 0.00563 | -0.0442 | 102.3268
3.5 | 0.6308 | 0.00584 | -0.0434 | 108.0137
4 | 0.6858 | 0.00603 | -0.0426 | 113.7313
4.5 | 0.7406 | 0.00623 | -0.0418 | 118.8764
5 | 0.7952 | 0.00645 | -0.041 | 123.2868
5.5 | 0.8504 | 0.00663 | -0.0402 | 128.2655
6 | 0.9037 | 0.00685 | -0.039 | 131.927
6.5 | 0.9577 | 0.00704 | -0.038 | 136.0369
7 | 1.0074 | 0.00725 | -0.036 | 138.9517
7.5 | 1.0539 | 0.00748 | -0.0334 | 140.8957
8 | 1.1027 | 0.0077 | -0.0311 | 143.2078
8.5 | 1.1501 | 0.00798 | -0.0287 | 144.1228
9 | 1.1966 | 0.0083 | -0.0261 | 144.1687
9.5 | 1.244 | 0.00859 | -0.0236 | 144.8196
10 | 1.2921 | 0.00887 | -0.0214 | 145.6708
10.5 | 1.3352 | 0.00929 | -0.0182 | 143.7244
11 | 1.3803 | 0.00968 | -0.0154 | 142.593
11.5 | 1.4245 | 0.01007 | -0.0125 | 141.4598
12 | 1.4677 | 0.01054 | -0.0095 | 139.2505
12.5 | 1.5068 | 0.01109 | -0.0058 | 135.8702
13 | 1.5488 | 0.01161 | -0.0027 | 133.4022
13.5 | 1.5885 | 0.0122 | 0.0008 | 130.2049
14 | 1.6204 | 0.01306 | 0.0052 | 124.0735
14.5 | 1.6571 | 0.01382 | 0.0089 | 119.9059
15 | 1.6853 | 0.01492 | 0.0135 | 112.9558
15.5 | 1.7157 | 0.01594 | 0.0176 | 107.6349
16 | 1.7404 | 0.01736 | 0.0219 | 100.2535
16.5 | 1.8138 | 0.01967 | 0.016 | 92.2115
18 | 1.8716 | 0.02737 | 0.0254 | 68.3814
18.5 | 1.8786 | 0.03124 | 0.0279 | 60.1344
19 | 1.8926 | 0.03489 | 0.0295 | 54.2448
19.5 | 1.8871 | 0.0403 | 0.0308 | 46.8263
20 | 1.883 | 0.04596 | 0.0314 | 40.9704

## 143. Re 18M Mach 0.50 (1)
BIGFOIL.COM POLAR EXPORT
mh95
MH 95 15.86% |  |  |  | Cl Max: | 1.5 | at alpha= | 10 | deg
JavaFoil+Calcfoil stall+Eppler ext transition |  |  |  | L/D Max: | 177.711 | at alpha= | 3.5 | deg
Re: | 18000000 |  |  | Cd Min: | 0.00464 | at alpha= | -1.5 | deg
Mach: | 0.5 |  |  | Cl=0 at alpha= | -2.5493 | deg
|  |  |  | @ Cl=0.1, Cd= | 0.0046952
|  |  |  | @ Cl=0.4, Cd= | 0.0047347
|  |  |  | @ Cl=0.6, Cd= | 0.0051033
alpha (deg) | Cl | Cd | Cm | Cl/Cd
-20 | -0.985 | 0.17502 | -0.019 | -5.626
-19.5 | -0.956 | 0.16818 | -0.019 | -5.684
-19 | -0.927 | 0.16664 | -0.019 | -5.563
-18.5 | -0.897 | 0.16263 | -0.019 | -5.517
-18 | -0.869 | 0.15858 | -0.019 | -5.482
-17.5 | -0.845 | 0.14019 | -0.021 | -6.028
-17 | -0.831 | 0.10939 | -0.024 | -7.596
-16.5 | -0.807 | 0.0998 | -0.025 | -8.082
-16 | -0.781 | 0.09218 | -0.026 | -8.471
-15.5 | -0.751 | 0.08814 | -0.027 | -8.523
-15 | -0.714 | 0.09156 | -0.025 | -7.797
-14.5 | -0.676 | 0.0976 | -0.023 | -6.923
-14 | -0.647 | 0.10154 | -0.023 | -6.374
-13.5 | -0.623 | 0.08935 | -0.025 | -6.972
-13 | -0.595 | 0.08391 | -0.026 | -7.093
-12.5 | -0.564 | 0.0815 | -0.025 | -6.926
-12 | -0.534 | 0.07908 | -0.024 | -6.749
-11.5 | -0.52 | 0.06073 | -0.031 | -8.561
-11 | -0.521 | 0.03604 | -0.038 | -14.445
-10.5 | -0.449 | 0.06939 | -0.024 | -6.467
-10 | -0.424 | 0.06148 | -0.027 | -6.89
-9.5 | -0.469 | 0.01391 | -0.047 | -33.721
-9 | -0.44 | 0.01194 | -0.048 | -36.822
-8.5 | -0.408 | 0.01081 | -0.049 | -37.719
-8 | -0.595 | 0.0101 | -0.05 | -58.957
-7.5 | -0.595 | 0.0092 | -0.051 | -64.701
-7 | -0.564 | 0.00861 | -0.052 | -65.474
-6.5 | -0.518 | 0.00813 | -0.053 | -63.757
-6 | -0.463 | 0.00772 | -0.054 | -60.034
-5.5 | -0.403 | 0.00739 | -0.055 | -54.509
-5 | -0.339 | 0.00703 | -0.056 | -48.208
-4.5 | -0.273 | 0.0068 | -0.057 | -40.069
-4 | -0.204 | 0.0066 | -0.058 | -30.96
-3.5 | -0.135 | 0.00644 | -0.059 | -20.897
-3 | -0.064 | 0.0059 | -0.06 | -10.881
-2.5 | 0.007 | 0.00565 | -0.061 | 1.193
-2 | 0.078 | 0.00472 | -0.062 | 16.517
-1.5 | 0.149 | 0.00464 | -0.063 | 32.144
-1 | 0.22 | 0.00466 | -0.064 | 47.305
-0.5 | 0.292 | 0.00473 | -0.065 | 61.593
0 | 0.363 | 0.00474 | -0.065 | 76.474
0.5 | 0.433 | 0.00473 | -0.066 | 91.594
1 | 0.504 | 0.00481 | -0.067 | 104.8
1.5 | 0.574 | 0.00493 | -0.068 | 116.294
2 | 0.643 | 0.00539 | -0.069 | 119.408
2.5 | 0.712 | 0.00552 | -0.07 | 129.161
3 | 0.781 | 0.00472 | -0.071 | 165.519
3.5 | 0.849 | 0.00478 | -0.071 | 177.711
4 | 0.916 | 0.00842 | -0.072 | 108.737
4.5 | 0.982 | 0.0087 | -0.073 | 112.874
5 | 1.046 | 0.009 | -0.074 | 116.181
5.5 | 1.109 | 0.00939 | -0.075 | 118.036
6 | 1.169 | 0.00979 | -0.075 | 119.391
6.5 | 1.227 | 0.0104 | -0.076 | 117.996
7 | 1.283 | 0.01098 | -0.077 | 116.844
7.5 | 1.335 | 0.01169 | -0.077 | 114.158
8 | 1.383 | 0.01228 | -0.078 | 112.548
8.5 | 1.425 | 0.01308 | -0.079 | 109.009
9 | 1.461 | 0.01401 | -0.079 | 104.323
9.5 | 1.489 | 0.01504 | -0.08 | 98.97
10 | 1.5 | 0.01632 | -0.08 | 91.913
10.5 | 1.484 | 0.01833 | -0.081 | 80.942
11 | 1.412 | 0.02326 | -0.08 | 60.72
11.5 | 1.17 | 0.03945 | -0.074 | 29.662
12 | 0.877 | 0.05563 | -0.068 | 15.756
12.5 | 0.857 | 0.09152 | -0.055 | 9.366
13 | 0.88 | 0.10891 | -0.053 | 8.079
13.5 | 0.905 | 0.12152 | -0.053 | 7.448
14 | 0.93 | 0.13522 | -0.052 | 6.88
14.5 | 0.96 | 0.13923 | -0.054 | 6.894
15 | 0.989 | 0.14429 | -0.055 | 6.856

## 144. Re 18M Mach 0.50 (2)
BIGFOIL.COM POLAR EXPORT
mh95
MH 95 15.86% |  |  |  | Cl Max: | 1.8329 | at alpha= | 15.5 | deg
XFOIL ncrit=9 |  |  |  | L/D Max: | 129.572 | at alpha= | 7.5 | deg
Re: | 18000000 |  |  | Cd Min: | 0.03704 | at alpha= | 15.5 | deg
Mach: | 0.5 |  |  | Cl=0 at alpha= | -99 | deg
|  |  |  | @ Cl=0.1, Cd= | 0.00542
|  |  |  | @ Cl=0.4, Cd= | 0.0054553
|  |  |  | @ Cl=0.6, Cd= | 0.0058811
alpha (deg) | Cl | Cd | Cm | Cl/Cd
0 | 0.25 | 0.00542 | -0.0465 | 46.1255
0.5 | 0.3119 | 0.00542 | -0.0453 | 57.5461
1 | 0.3742 | 0.00543 | -0.0441 | 68.9134
2 | 0.4968 | 0.00555 | -0.0412 | 89.5135
2.5 | 0.5551 | 0.00573 | -0.039 | 96.8761
3 | 0.6086 | 0.00591 | -0.0357 | 102.978
3.5 | 0.6629 | 0.00618 | -0.0325 | 107.2654
4 | 0.7184 | 0.00645 | -0.0294 | 111.3798
4.5 | 0.7757 | 0.00673 | -0.0265 | 115.26
5 | 0.8336 | 0.00699 | -0.0236 | 119.2561
5.5 | 0.8912 | 0.0073 | -0.0205 | 122.0822
6 | 0.9498 | 0.00756 | -0.0174 | 125.6349
6.5 | 1.0058 | 0.00793 | -0.0137 | 126.8348
7 | 1.0643 | 0.00826 | -0.0103 | 128.8499
7.5 | 1.1208 | 0.00865 | -0.0063 | 129.5723
8 | 1.1761 | 0.00912 | -0.002 | 128.9583
8.5 | 1.2327 | 0.0096 | 0.0023 | 128.4062
9 | 1.2885 | 0.0101 | 0.0069 | 127.5743
9.5 | 1.3438 | 0.01072 | 0.0118 | 125.3545
10 | 1.3951 | 0.01145 | 0.0173 | 121.8428
10.5 | 1.4488 | 0.01221 | 0.0226 | 118.6568
11 | 1.5022 | 0.01304 | 0.0282 | 115.1994
11.5 | 1.5539 | 0.01403 | 0.0339 | 110.7555
12 | 1.601 | 0.01526 | 0.0402 | 104.9148
12.5 | 1.6487 | 0.01663 | 0.0464 | 99.1401
13 | 1.6967 | 0.01814 | 0.0525 | 93.5336
13.5 | 1.7415 | 0.01996 | 0.0588 | 87.2495
14 | 1.7803 | 0.02225 | 0.0651 | 80.0135
14.5 | 1.8114 | 0.02514 | 0.0714 | 72.0525
15 | 1.8227 | 0.02923 | 0.0775 | 62.3572
15.5 | 1.8329 | 0.03704 | 0.0755 | 49.4843

## 145. Re 20M Mach 0.00 (1)
BIGFOIL.COM POLAR EXPORT
mh95
MH 95 15.86% |  |  |  | Cl Max: | 1.821 | at alpha= | 15.5 | deg
JavaFoil+Calcfoil stall+Eppler ext transition |  |  |  | L/D Max: | 235.003 | at alpha= | 8 | deg
Re: | 20000000 |  |  | Cd Min: | 0.0049 | at alpha= | 0.5 | deg
Mach: | 0 |  |  | Cl=0 at alpha= | -2.5484 | deg
|  |  |  | @ Cl=0.1, Cd= | 0.005441
|  |  |  | @ Cl=0.4, Cd= | 0.0049232
|  |  |  | @ Cl=0.6, Cd= | 0.00517
alpha (deg) | Cl | Cd | Cm | Cl/Cd
-20 | -0.871 | 0.06883 | -0.022 | -12.66
-19.5 | -0.885 | 0.06689 | -0.022 | -13.23
-19 | -0.914 | 0.0531 | -0.024 | -17.205
-18.5 | -0.95 | 0.03692 | -0.025 | -25.739
-18 | -0.967 | 0.03277 | -0.026 | -29.514
-17.5 | -0.985 | 0.02778 | -0.027 | -35.461
-17 | -0.998 | 0.02447 | -0.028 | -40.799
-16.5 | -1.01 | 0.02114 | -0.029 | -47.772
-16 | -1.016 | 0.01913 | -0.03 | -53.135
-15.5 | -1.018 | 0.01809 | -0.031 | -56.253
-15 | -1.018 | 0.01644 | -0.032 | -61.926
-14.5 | -1.015 | 0.01516 | -0.033 | -66.935
-14 | -1.007 | 0.01407 | -0.034 | -71.585
-13.5 | -0.996 | 0.0131 | -0.035 | -76.043
-13 | -0.982 | 0.01205 | -0.036 | -81.477
-12.5 | -0.962 | 0.01157 | -0.036 | -83.147
-12 | -0.94 | 0.01095 | -0.037 | -85.783
-11.5 | -0.913 | 0.01039 | -0.038 | -87.882
-11 | -0.883 | 0.00982 | -0.039 | -89.881
-10.5 | -0.849 | 0.00945 | -0.04 | -89.868
-10 | -0.812 | 0.00903 | -0.041 | -89.861
-9.5 | -0.771 | 0.00866 | -0.042 | -89.101
-9 | -0.728 | 0.00831 | -0.042 | -87.541
-8.5 | -0.681 | 0.00802 | -0.043 | -84.902
-8 | -0.632 | 0.00777 | -0.044 | -81.352
-7.5 | -0.581 | 0.00757 | -0.045 | -76.799
-7 | -0.528 | 0.00736 | -0.046 | -71.752
-6.5 | -0.473 | 0.00717 | -0.047 | -65.942
-6 | -0.416 | 0.007 | -0.047 | -59.414
-5.5 | -0.358 | 0.00558 | -0.048 | -64.148
-5 | -0.299 | 0.00553 | -0.049 | -54.127
-4.5 | -0.239 | 0.00555 | -0.05 | -43.06
-4 | -0.179 | 0.00549 | -0.051 | -32.535
-3.5 | -0.117 | 0.00535 | -0.051 | -21.922
-3 | -0.056 | 0.00529 | -0.052 | -10.558
-2.5 | 0.006 | 0.00525 | -0.053 | 1.117
-2 | 0.068 | 0.00525 | -0.054 | 12.896
-1.5 | 0.13 | 0.00562 | -0.055 | 23.049
-1 | 0.191 | 0.00495 | -0.055 | 38.692
-0.5 | 0.253 | 0.00493 | -0.056 | 51.338
0 | 0.315 | 0.00493 | -0.057 | 63.838
0.5 | 0.376 | 0.0049 | -0.058 | 76.822
1 | 0.438 | 0.00496 | -0.058 | 88.3
1.5 | 0.499 | 0.005 | -0.059 | 99.735
2 | 0.56 | 0.00513 | -0.06 | 109.077
2.5 | 0.62 | 0.00519 | -0.061 | 119.399
3 | 0.681 | 0.00528 | -0.061 | 128.902
3.5 | 0.741 | 0.00535 | -0.062 | 138.396
4 | 0.8 | 0.0054 | -0.063 | 148.269
4.5 | 0.86 | 0.00547 | -0.063 | 157.212
5 | 0.918 | 0.00559 | -0.064 | 164.309
5.5 | 0.976 | 0.00565 | -0.065 | 172.783
6 | 1.034 | 0.00577 | -0.065 | 179.175
6.5 | 1.091 | 0.00587 | -0.066 | 185.671
7 | 1.147 | 0.00507 | -0.067 | 226.213
7.5 | 1.202 | 0.00517 | -0.067 | 232.404
8 | 1.256 | 0.00535 | -0.068 | 235.003
8.5 | 1.31 | 0.00935 | -0.069 | 140.099
9 | 1.362 | 0.00971 | -0.069 | 140.281
9.5 | 1.413 | 0.01002 | -0.07 | 140.981
10 | 1.463 | 0.01041 | -0.07 | 140.54
10.5 | 1.51 | 0.01078 | -0.071 | 140.051
11 | 1.556 | 0.01126 | -0.072 | 138.245
11.5 | 1.6 | 0.01189 | -0.072 | 134.546
12 | 1.641 | 0.01258 | -0.073 | 130.448
12.5 | 1.678 | 0.01327 | -0.073 | 126.472
13 | 1.713 | 0.014 | -0.073 | 122.294
13.5 | 1.745 | 0.0148 | -0.074 | 117.887
14 | 1.773 | 0.01581 | -0.074 | 112.134
14.5 | 1.797 | 0.01693 | -0.075 | 106.152
15 | 1.815 | 0.01812 | -0.075 | 100.126
15.5 | 1.821 | 0.01959 | -0.075 | 92.953
16 | 1.821 | 0.02117 | -0.075 | 86.018
16.5 | 1.814 | 0.02321 | -0.075 | 78.174
17 | 1.799 | 0.02607 | -0.075 | 69.028
17.5 | 1.776 | 0.03027 | -0.075 | 58.674
18 | 1.747 | 0.03555 | -0.074 | 49.151
18.5 | 1.709 | 0.04356 | -0.073 | 39.235
19 | 1.67 | 0.05299 | -0.072 | 31.508
19.5 | 1.633 | 0.06166 | -0.071 | 26.478
20 | 1.593 | 0.07201 | -0.07 | 22.117

## 146. Re 20M Mach 0.00 (2)
BIGFOIL.COM POLAR EXPORT
mh95
MH 95 15.86% |  |  |  | Cl Max: | 1.9126 | at alpha= | 20 | deg
XFOIL ncrit=9 |  |  |  | L/D Max: | 152.647 | at alpha= | 10 | deg
Re: | 20000000 |  |  | Cd Min: | 0.02953 | at alpha= | 20 | deg
Mach: | 0 |  |  | Cl=0 at alpha= | -2.2822 | deg
|  |  |  | @ Cl=0.1, Cd= | 0.0055326
|  |  |  | @ Cl=0.4, Cd= | 0.0052695
|  |  |  | @ Cl=0.6, Cd= | 0.0056538
alpha (deg) | Cl | Cd | Cm | Cl/Cd
-20 | -1.6133 | 0.025 | -0.0841 | -64.532
-19.5 | -1.5846 | 0.02302 | -0.0838 | -68.8358
-19 | -1.5559 | 0.02106 | -0.0832 | -73.8794
-18.5 | -1.5193 | 0.01968 | -0.083 | -77.2002
-18 | -1.4829 | 0.01825 | -0.0827 | -81.2548
-17.5 | -1.4459 | 0.01685 | -0.0824 | -85.8101
-17 | -1.4029 | 0.01578 | -0.0824 | -88.9037
-16.5 | -1.3734 | 0.01472 | -0.0797 | -93.3016
-16 | -1.3265 | 0.01388 | -0.0799 | -95.5692
-15.5 | -1.2755 | 0.01299 | -0.081 | -98.1909
-15 | -1.2277 | 0.01221 | -0.0811 | -100.5487
-14.5 | -1.166 | 0.01147 | -0.0839 | -101.6565
-14 | -1.0891 | 0.01067 | -0.0899 | -102.0712
-13.5 | -1.0303 | 0.01006 | -0.0918 | -102.4155
-13 | -0.9949 | 0.00957 | -0.0886 | -103.9603
-12.5 | -0.9664 | 0.00904 | -0.0839 | -106.9027
-12 | -0.9335 | 0.00867 | -0.0799 | -107.6701
-11.5 | -0.9007 | 0.00832 | -0.0756 | -108.2572
-11 | -0.8682 | 0.00806 | -0.071 | -107.7171
-10.5 | -0.8252 | 0.00779 | -0.0686 | -105.9307
-10 | -0.7799 | 0.00755 | -0.0666 | -103.298
-9.5 | -0.7332 | 0.00733 | -0.0649 | -100.0273
-9 | -0.6867 | 0.00714 | -0.0631 | -96.1765
-8.5 | -0.6385 | 0.00696 | -0.0616 | -91.7385
-8 | -0.5904 | 0.0068 | -0.0601 | -86.8235
-7.5 | -0.5412 | 0.00668 | -0.0587 | -81.018
-7 | -0.4918 | 0.00654 | -0.0574 | -75.1988
-6.5 | -0.4413 | 0.00644 | -0.0563 | -68.5248
-6 | -0.3904 | 0.00638 | -0.0553 | -61.1912
-5.5 | -0.3386 | 0.00632 | -0.0545 | -53.5759
-5 | -0.2865 | 0.00624 | -0.0537 | -45.9135
-4.5 | -0.2334 | 0.00617 | -0.0531 | -37.8282
-4 | -0.1805 | 0.00612 | -0.0525 | -29.4935
-3.5 | -0.1275 | 0.00603 | -0.0519 | -21.1443
-2.5 | -0.0227 | 0.00579 | -0.0505 | -3.9206
-1.5 | 0.0815 | 0.00554 | -0.049 | 14.7112
-1 | 0.1312 | 0.00552 | -0.0479 | 23.7681
-0.5 | 0.1832 | 0.00535 | -0.0472 | 34.243
0 | 0.2373 | 0.00527 | -0.0469 | 45.0285
1 | 0.3464 | 0.00525 | -0.0465 | 65.981
1.5 | 0.4013 | 0.00527 | -0.0463 | 76.148
2 | 0.4553 | 0.00535 | -0.046 | 85.1028
2.5 | 0.5094 | 0.00542 | -0.0457 | 93.9852
3 | 0.5629 | 0.00555 | -0.0453 | 101.4234
3.5 | 0.6165 | 0.0057 | -0.0449 | 108.1579
4 | 0.6701 | 0.00586 | -0.0445 | 114.3515
4.5 | 0.7236 | 0.00605 | -0.0441 | 119.6033
5 | 0.7769 | 0.00624 | -0.0437 | 124.5032
5.5 | 0.8305 | 0.00639 | -0.0433 | 129.9687
6 | 0.8831 | 0.0066 | -0.0428 | 133.803
6.5 | 0.9357 | 0.00677 | -0.0423 | 138.2127
7 | 0.9875 | 0.00696 | -0.0416 | 141.8822
7.5 | 1.0382 | 0.00719 | -0.0408 | 144.395
8 | 1.0889 | 0.00738 | -0.04 | 147.5474
8.5 | 1.1384 | 0.00759 | -0.0389 | 149.9868
9 | 1.1806 | 0.00782 | -0.0363 | 150.9719
9.5 | 1.2245 | 0.00808 | -0.0342 | 151.547
10 | 1.2685 | 0.00831 | -0.0321 | 152.6474
10.5 | 1.3114 | 0.00863 | -0.0299 | 151.9583
11 | 1.3525 | 0.00898 | -0.0274 | 150.6125
11.5 | 1.3962 | 0.00925 | -0.0254 | 150.9405
12 | 1.4375 | 0.00959 | -0.0231 | 149.8957
12.5 | 1.4758 | 0.01004 | -0.0204 | 146.992
13 | 1.5153 | 0.01043 | -0.0179 | 145.2828
13.5 | 1.5523 | 0.01092 | -0.0151 | 142.152
14 | 1.5868 | 0.01148 | -0.012 | 138.223
14.5 | 1.623 | 0.012 | -0.0093 | 135.25
15 | 1.6517 | 0.01277 | -0.0055 | 129.3422
15.5 | 1.6787 | 0.01363 | -0.0017 | 123.1621
16 | 1.7058 | 0.01449 | 0.002 | 117.7226
17 | 1.7581 | 0.01679 | 0.0082 | 104.7111
17.5 | 1.7861 | 0.01809 | 0.0106 | 98.7341
18 | 1.8431 | 0.01998 | 0.0062 | 92.2472
18.5 | 1.8622 | 0.02211 | 0.0087 | 84.2243
19 | 1.8818 | 0.02425 | 0.0108 | 77.6
19.5 | 1.8966 | 0.02688 | 0.0129 | 70.558
20 | 1.9126 | 0.02953 | 0.0145 | 64.768

## 147. Re 20M Mach 0.10 (1)
BIGFOIL.COM POLAR EXPORT
mh95
MH 95 15.86% |  |  |  | Cl Max: | 1.813 | at alpha= | 15.5 | deg
JavaFoil+Calcfoil stall+Eppler ext transition |  |  |  | L/D Max: | 234.861 | at alpha= | 8 | deg
Re: | 20000000 |  |  | Cd Min: | 0.00492 | at alpha= | -0.5 | deg
Mach: | 0.1 |  |  | Cl=0 at alpha= | -2.5484 | deg
|  |  |  | @ Cl=0.1, Cd= | 0.0051313
|  |  |  | @ Cl=0.4, Cd= | 0.0049429
|  |  |  | @ Cl=0.6, Cd= | 0.0051623
alpha (deg) | Cl | Cd | Cm | Cl/Cd
-20 | -0.809 | 0.07863 | -0.021 | -10.29
-19.5 | -0.819 | 0.08281 | -0.021 | -9.893
-19 | -0.849 | 0.06791 | -0.023 | -12.5
-18.5 | -0.895 | 0.04389 | -0.025 | -20.393
-18 | -0.918 | 0.03769 | -0.026 | -24.354
-17.5 | -0.941 | 0.03137 | -0.027 | -29.998
-17 | -0.961 | 0.02643 | -0.028 | -36.341
-16.5 | -0.977 | 0.02239 | -0.029 | -43.663
-16 | -0.988 | 0.02008 | -0.03 | -49.198
-15.5 | -0.993 | 0.01894 | -0.031 | -52.417
-15 | -0.997 | 0.01706 | -0.032 | -58.406
-14.5 | -0.997 | 0.01563 | -0.033 | -63.746
-14 | -0.992 | 0.01447 | -0.034 | -68.584
-13.5 | -0.984 | 0.0134 | -0.035 | -73.466
-13 | -0.973 | 0.01228 | -0.036 | -79.191
-12.5 | -0.955 | 0.01177 | -0.037 | -81.189
-12 | -0.934 | 0.01112 | -0.037 | -84.026
-11.5 | -0.91 | 0.01054 | -0.038 | -86.304
-11 | -0.881 | 0.00991 | -0.039 | -88.933
-10.5 | -0.848 | 0.00955 | -0.04 | -88.814
-10 | -0.812 | 0.00912 | -0.041 | -88.976
-9.5 | -0.772 | 0.00872 | -0.042 | -88.553
-9 | -0.729 | 0.00837 | -0.043 | -87.118
-8.5 | -0.683 | 0.00809 | -0.043 | -84.356
-8 | -0.634 | 0.00781 | -0.044 | -81.169
-7.5 | -0.583 | 0.00761 | -0.045 | -76.641
-7 | -0.53 | 0.0074 | -0.046 | -71.544
-6.5 | -0.475 | 0.00718 | -0.047 | -66.142
-6 | -0.418 | 0.00703 | -0.048 | -59.411
-5.5 | -0.36 | 0.005 | -0.048 | -71.897
-5 | -0.3 | 0.00559 | -0.049 | -53.734
-4.5 | -0.24 | 0.00554 | -0.05 | -43.384
-4 | -0.179 | 0.00548 | -0.051 | -32.758
-3.5 | -0.118 | 0.00534 | -0.052 | -22.074
-3 | -0.056 | 0.00528 | -0.052 | -10.626
-2.5 | 0.006 | 0.00525 | -0.053 | 1.123
-2 | 0.068 | 0.00525 | -0.054 | 12.971
-1.5 | 0.13 | 0.00502 | -0.055 | 25.969
-1 | 0.192 | 0.00494 | -0.056 | 38.94
-0.5 | 0.254 | 0.00492 | -0.056 | 51.675
0 | 0.316 | 0.00493 | -0.057 | 64.213
0.5 | 0.378 | 0.00495 | -0.058 | 76.451
1 | 0.44 | 0.00493 | -0.059 | 89.268
1.5 | 0.501 | 0.00504 | -0.059 | 99.386
2 | 0.562 | 0.0051 | -0.06 | 110.202
2.5 | 0.623 | 0.0052 | -0.061 | 119.771
3 | 0.684 | 0.00532 | -0.062 | 128.516
3.5 | 0.744 | 0.00533 | -0.062 | 139.721
4 | 0.804 | 0.00541 | -0.063 | 148.539
4.5 | 0.864 | 0.00549 | -0.064 | 157.454
5 | 0.923 | 0.00557 | -0.064 | 165.639
5.5 | 0.981 | 0.00563 | -0.065 | 174.164
6 | 1.039 | 0.0058 | -0.066 | 179.151
6.5 | 1.096 | 0.00593 | -0.066 | 184.775
7 | 1.152 | 0.00505 | -0.067 | 227.979
7.5 | 1.207 | 0.00519 | -0.068 | 232.379
8 | 1.262 | 0.00537 | -0.068 | 234.861
8.5 | 1.315 | 0.00943 | -0.069 | 139.478
9 | 1.367 | 0.00979 | -0.07 | 139.582
9.5 | 1.418 | 0.01014 | -0.07 | 139.83
10 | 1.468 | 0.01051 | -0.071 | 139.681
10.5 | 1.515 | 0.0109 | -0.071 | 139.069
11 | 1.561 | 0.0114 | -0.072 | 136.846
11.5 | 1.604 | 0.01208 | -0.072 | 132.818
12 | 1.644 | 0.01276 | -0.073 | 128.805
12.5 | 1.681 | 0.01346 | -0.073 | 124.841
13 | 1.715 | 0.01423 | -0.074 | 120.446
13.5 | 1.745 | 0.01513 | -0.074 | 115.317
14 | 1.773 | 0.01614 | -0.075 | 109.822
14.5 | 1.795 | 0.01742 | -0.075 | 103.041
15 | 1.81 | 0.01858 | -0.075 | 97.399
15.5 | 1.813 | 0.02018 | -0.075 | 89.839
16 | 1.81 | 0.02193 | -0.075 | 82.515
16.5 | 1.799 | 0.02418 | -0.075 | 74.368
17 | 1.776 | 0.02808 | -0.075 | 63.246
17.5 | 1.75 | 0.03246 | -0.075 | 53.907
18 | 1.716 | 0.03837 | -0.074 | 44.724
18.5 | 1.673 | 0.04734 | -0.073 | 35.349
19 | 1.628 | 0.058 | -0.071 | 28.074
19.5 | 1.586 | 0.06823 | -0.07 | 23.238
20 | 1.543 | 0.07863 | -0.069 | 19.625

## 148. Re 20M Mach 0.10 (2)
BIGFOIL.COM POLAR EXPORT
mh95
MH 95 15.86% |  |  |  | Cl Max: | 1.9117 | at alpha= | 20 | deg
XFOIL ncrit=9 |  |  |  | L/D Max: | 152.079 | at alpha= | 10 | deg
Re: | 20000000 |  |  | Cd Min: | 0.03158 | at alpha= | 20 | deg
Mach: | 0.1 |  |  | Cl=0 at alpha= | -2.2801 | deg
|  |  |  | @ Cl=0.1, Cd= | 0.0055389
|  |  |  | @ Cl=0.4, Cd= | 0.0052689
|  |  |  | @ Cl=0.6, Cd= | 0.0056566
alpha (deg) | Cl | Cd | Cm | Cl/Cd
-20 | -1.6133 | 0.02685 | -0.0879 | -60.0857
-19.5 | -1.5855 | 0.02459 | -0.0876 | -64.4774
-19 | -1.5592 | 0.02234 | -0.0869 | -69.7941
-18.5 | -1.5226 | 0.02082 | -0.0866 | -73.1316
-18 | -1.4874 | 0.01923 | -0.0861 | -77.3479
-17.5 | -1.4517 | 0.01765 | -0.0856 | -82.2493
-17 | -1.4096 | 0.01646 | -0.0854 | -85.6379
-16.5 | -1.379 | 0.01528 | -0.0828 | -90.2487
-16 | -1.3347 | 0.01436 | -0.0824 | -92.9457
-15.5 | -1.2845 | 0.0134 | -0.0831 | -95.8582
-15 | -1.236 | 0.01258 | -0.0832 | -98.2512
-14.5 | -1.1777 | 0.01178 | -0.0851 | -99.9745
-13.5 | -1.0338 | 0.01027 | -0.0942 | -100.6621
-13 | -0.9955 | 0.00974 | -0.0915 | -102.2074
-12.5 | -0.9661 | 0.00919 | -0.0868 | -105.1251
-12 | -0.9322 | 0.00878 | -0.0828 | -106.1731
-11.5 | -0.8991 | 0.0084 | -0.0785 | -107.0357
-11 | -0.8677 | 0.0081 | -0.0736 | -107.1235
-10.5 | -0.8283 | 0.00785 | -0.0702 | -105.5159
-10 | -0.7832 | 0.0076 | -0.068 | -103.0526
-9.5 | -0.7366 | 0.00737 | -0.0661 | -99.9457
-9 | -0.6899 | 0.00717 | -0.0642 | -96.2204
-8.5 | -0.6417 | 0.00699 | -0.0625 | -91.8026
-8 | -0.5933 | 0.00684 | -0.0609 | -86.7398
-7.5 | -0.544 | 0.0067 | -0.0595 | -81.194
-7 | -0.4944 | 0.00657 | -0.0581 | -75.2511
-6.5 | -0.4437 | 0.00646 | -0.0569 | -68.6842
-6 | -0.3925 | 0.00639 | -0.0558 | -61.4241
-5.5 | -0.3405 | 0.00633 | -0.0549 | -53.7915
-5 | -0.2881 | 0.00625 | -0.0541 | -46.096
-4.5 | -0.2348 | 0.00619 | -0.0535 | -37.9321
-4 | -0.1816 | 0.00613 | -0.0528 | -29.6248
-3.5 | -0.1283 | 0.00604 | -0.0522 | -21.2417
-3 | -0.0759 | 0.00591 | -0.0514 | -12.8426
-2.5 | -0.023 | 0.0058 | -0.0507 | -3.9655
-1.5 | 0.0816 | 0.00555 | -0.0492 | 14.7027
-1 | 0.1315 | 0.00552 | -0.048 | 23.8225
-0.5 | 0.1837 | 0.00535 | -0.0473 | 34.3364
0 | 0.238 | 0.00527 | -0.047 | 45.1613
1 | 0.3477 | 0.00525 | -0.0465 | 66.2286
1.5 | 0.4029 | 0.00527 | -0.0463 | 76.4516
2 | 0.4571 | 0.00536 | -0.0459 | 85.2799
2.5 | 0.5114 | 0.00543 | -0.0456 | 94.1805
3 | 0.5653 | 0.00556 | -0.0452 | 101.6727
3.5 | 0.6192 | 0.00571 | -0.0448 | 108.4413
4 | 0.673 | 0.00587 | -0.0443 | 114.6508
4.5 | 0.7267 | 0.00606 | -0.0439 | 119.9175
5 | 0.7802 | 0.00627 | -0.0434 | 124.4338
5.5 | 0.8342 | 0.00641 | -0.043 | 130.1404
6 | 0.887 | 0.00663 | -0.0424 | 133.7858
6.5 | 0.9399 | 0.0068 | -0.0418 | 138.2206
7 | 0.9918 | 0.00699 | -0.041 | 141.8884
7.5 | 1.0427 | 0.00723 | -0.0401 | 144.2185
8 | 1.0937 | 0.00741 | -0.0392 | 147.5978
8.5 | 1.1407 | 0.00762 | -0.0374 | 149.6982
9 | 1.1834 | 0.00787 | -0.0348 | 150.3685
9.5 | 1.2278 | 0.00813 | -0.0326 | 151.0209
10 | 1.2729 | 0.00837 | -0.0306 | 152.0789
10.5 | 1.3155 | 0.00871 | -0.0282 | 151.0333
11 | 1.3577 | 0.00905 | -0.0257 | 150.0221
11.5 | 1.4019 | 0.00934 | -0.0237 | 150.0964
12 | 1.4429 | 0.0097 | -0.0212 | 148.7526
12.5 | 1.482 | 0.01016 | -0.0184 | 145.8661
13 | 1.5214 | 0.01056 | -0.0157 | 144.072
13.5 | 1.559 | 0.01107 | -0.0129 | 140.8311
14 | 1.5936 | 0.01165 | -0.0096 | 136.7897
14.5 | 1.6289 | 0.01222 | -0.0066 | 133.2979
15 | 1.6592 | 0.013 | -0.003 | 127.6308
15.5 | 1.6851 | 0.01394 | 0.0012 | 120.8824
16 | 1.7115 | 0.01485 | 0.0051 | 115.2525
16.5 | 1.7379 | 0.01594 | 0.0084 | 109.0276
17 | 1.8073 | 0.01761 | 0.0024 | 102.6292
17.5 | 1.8172 | 0.01914 | 0.0082 | 94.9425
18 | 1.8501 | 0.0209 | 0.009 | 88.5215
18.5 | 1.8682 | 0.02315 | 0.0116 | 80.6998
19 | 1.8855 | 0.02561 | 0.0139 | 73.6236
19.5 | 1.899 | 0.02847 | 0.016 | 66.7018
20 | 1.9117 | 0.03158 | 0.0176 | 60.5351

## 149. Re 20M Mach 0.25 (1)
BIGFOIL.COM POLAR EXPORT
mh95
MH 95 15.86% |  |  |  | Cl Max: | 1.761 | at alpha= | 14.5 | deg
JavaFoil+Calcfoil stall+Eppler ext transition |  |  |  | L/D Max: | 228.706 | at alpha= | 7 | deg
Re: | 20000000 |  |  | Cd Min: | 0.00461 | at alpha= | -1.5 | deg
Mach: | 0.25 |  |  | Cl=0 at alpha= | -2.5469 | deg
|  |  |  | @ Cl=0.1, Cd= | 0.0046206
|  |  |  | @ Cl=0.4, Cd= | 0.0049737
|  |  |  | @ Cl=0.6, Cd= | 0.0051884
alpha (deg) | Cl | Cd | Cm | Cl/Cd
-17.5 | -0.559 | 0.08518 | -0.023 | -6.566
-17 | -0.61 | 0.07233 | -0.025 | -8.434
-16.5 | -0.681 | 0.04302 | -0.028 | -15.828
-16 | -0.726 | 0.03668 | -0.029 | -19.786
-15.5 | -0.764 | 0.03218 | -0.03 | -23.756
-15 | -0.808 | 0.02443 | -0.032 | -33.068
-14.5 | -0.839 | 0.02074 | -0.033 | -40.444
-14 | -0.863 | 0.01797 | -0.034 | -48.035
-13.5 | -0.88 | 0.01602 | -0.035 | -54.921
-13 | -0.889 | 0.01446 | -0.036 | -61.524
-12.5 | -0.893 | 0.01298 | -0.037 | -68.79
-12 | -0.888 | 0.01205 | -0.038 | -73.68
-11.5 | -0.876 | 0.01134 | -0.039 | -77.272
-11 | -0.858 | 0.01082 | -0.04 | -79.301
-10.5 | -0.835 | 0.01013 | -0.041 | -82.397
-10 | -0.806 | 0.00972 | -0.042 | -82.906
-9.5 | -0.772 | 0.00917 | -0.043 | -84.129
-9 | -0.733 | 0.00878 | -0.044 | -83.511
-8.5 | -0.69 | 0.00843 | -0.045 | -81.791
-8 | -0.643 | 0.00809 | -0.045 | -79.468
-7.5 | -0.593 | 0.00783 | -0.046 | -75.773
-7 | -0.54 | 0.00763 | -0.047 | -70.814
-6.5 | -0.485 | 0.00739 | -0.048 | -65.636
-6 | -0.427 | 0.00719 | -0.049 | -59.45
-5.5 | -0.368 | 0.00703 | -0.05 | -52.397
-5 | -0.308 | 0.00683 | -0.051 | -45.076
-4.5 | -0.247 | 0.00561 | -0.051 | -43.963
-4 | -0.184 | 0.00556 | -0.052 | -33.132
-3.5 | -0.121 | 0.00542 | -0.053 | -22.336
-3 | -0.058 | 0.00476 | -0.054 | -12.103
-2.5 | 0.006 | 0.00467 | -0.055 | 1.296
-2 | 0.07 | 0.00463 | -0.056 | 15.104
-1.5 | 0.134 | 0.00461 | -0.056 | 29.017
-1 | 0.198 | 0.00495 | -0.057 | 39.959
-0.5 | 0.261 | 0.00497 | -0.058 | 52.647
0 | 0.325 | 0.00497 | -0.059 | 65.415
0.5 | 0.388 | 0.00497 | -0.059 | 78.215
1 | 0.452 | 0.00499 | -0.06 | 90.458
1.5 | 0.515 | 0.00503 | -0.061 | 102.363
2 | 0.577 | 0.00513 | -0.062 | 112.572
2.5 | 0.64 | 0.00529 | -0.062 | 121.069
3 | 0.702 | 0.00534 | -0.063 | 131.46
3.5 | 0.764 | 0.00537 | -0.064 | 142.249
4 | 0.825 | 0.00549 | -0.065 | 150.42
4.5 | 0.886 | 0.00554 | -0.065 | 159.899
5 | 0.946 | 0.00568 | -0.066 | 166.486
5.5 | 1.006 | 0.00575 | -0.067 | 174.869
6 | 1.065 | 0.00588 | -0.068 | 180.887
6.5 | 1.122 | 0.00503 | -0.068 | 223.173
7 | 1.179 | 0.00516 | -0.069 | 228.706
7.5 | 1.235 | 0.0092 | -0.07 | 134.226
8 | 1.29 | 0.00949 | -0.07 | 135.818
8.5 | 1.343 | 0.00989 | -0.071 | 135.742
9 | 1.395 | 0.0103 | -0.071 | 135.45
9.5 | 1.446 | 0.01071 | -0.072 | 134.979
10 | 1.494 | 0.01118 | -0.073 | 133.593
10.5 | 1.539 | 0.01165 | -0.073 | 132.116
11 | 1.582 | 0.01222 | -0.074 | 129.458
11.5 | 1.622 | 0.01309 | -0.074 | 123.924
12 | 1.658 | 0.01392 | -0.075 | 119.115
12.5 | 1.689 | 0.01482 | -0.075 | 113.961
13 | 1.715 | 0.01577 | -0.076 | 108.758
13.5 | 1.737 | 0.01713 | -0.076 | 101.384
14 | 1.753 | 0.01864 | -0.076 | 94.056
14.5 | 1.761 | 0.02048 | -0.076 | 85.992
15 | 1.757 | 0.02273 | -0.076 | 77.296
15.5 | 1.735 | 0.02551 | -0.076 | 68.008
16 | 1.701 | 0.02939 | -0.076 | 57.89
16.5 | 1.652 | 0.03587 | -0.075 | 46.048
17 | 1.59 | 0.04562 | -0.073 | 34.855
17.5 | 1.521 | 0.05816 | -0.071 | 26.159
18 | 1.448 | 0.07364 | -0.069 | 19.661
18.5 | 1.376 | 0.08874 | -0.067 | 15.508
19 | 1.306 | 0.10161 | -0.066 | 12.855
19.5 | 1.234 | 0.11532 | -0.064 | 10.698

## 150. Re 20M Mach 0.25 (2)
BIGFOIL.COM POLAR EXPORT
mh95
MH 95 15.86% |  |  |  | Cl Max: | 1.8999 | at alpha= | 19 | deg
XFOIL ncrit=9 |  |  |  | L/D Max: | 148.432 | at alpha= | 10 | deg
Re: | 20000000 |  |  | Cd Min: | 0.04847 | at alpha= | -20 | deg
Mach: | 0.25 |  |  | Cl=0 at alpha= | -2.2677 | deg
|  |  |  | @ Cl=0.1, Cd= | 0.0055459
|  |  |  | @ Cl=0.4, Cd= | 0.005298
|  |  |  | @ Cl=0.6, Cd= | 0.0056839
alpha (deg) | Cl | Cd | Cm | Cl/Cd
-20 | -1.5077 | 0.04847 | -0.1026 | -31.1058
-19.5 | -1.5086 | 0.04203 | -0.1046 | -35.8934
-19 | -1.5201 | 0.03517 | -0.1059 | -43.2215
-18.5 | -1.4937 | 0.03176 | -0.1058 | -47.0309
-18 | -1.4752 | 0.02801 | -0.1054 | -52.6669
-17.5 | -1.4586 | 0.02434 | -0.1043 | -59.926
-17 | -1.4225 | 0.02218 | -0.1033 | -64.1344
-16.5 | -1.3898 | 0.01985 | -0.102 | -70.0151
-15.5 | -1.3189 | 0.01667 | -0.0971 | -79.1182
-15 | -1.2703 | 0.01529 | -0.0966 | -83.0804
-14.5 | -1.2258 | 0.01398 | -0.0952 | -87.6824
-14 | -1.1664 | 0.01291 | -0.096 | -90.3486
-13.5 | -1.0873 | 0.01188 | -0.1006 | -91.5236
-13 | -1.0064 | 0.01083 | -0.1057 | -92.9271
-12.5 | -0.9655 | 0.01004 | -0.1026 | -96.1653
-12 | -0.9307 | 0.0095 | -0.098 | -97.9684
-11.5 | -0.8966 | 0.00901 | -0.0931 | -99.5117
-11 | -0.8608 | 0.00856 | -0.0884 | -100.5607
-10.5 | -0.8262 | 0.00817 | -0.0834 | -101.1261
-10 | -0.7945 | 0.00787 | -0.0775 | -100.953
-9.5 | -0.7525 | 0.00763 | -0.0737 | -98.6239
-9 | -0.7058 | 0.00738 | -0.0709 | -95.6369
-8.5 | -0.6581 | 0.00718 | -0.0683 | -91.6574
-8 | -0.609 | 0.00701 | -0.066 | -86.8759
-7.5 | -0.5587 | 0.00687 | -0.0639 | -81.3246
-7 | -0.5082 | 0.00671 | -0.062 | -75.7377
-6.5 | -0.4567 | 0.00656 | -0.0603 | -69.6189
-6 | -0.4042 | 0.00647 | -0.0588 | -62.473
-5.5 | -0.3509 | 0.0064 | -0.0576 | -54.8281
-5 | -0.2971 | 0.00633 | -0.0564 | -46.9352
-4.5 | -0.2426 | 0.00625 | -0.0555 | -38.816
-4 | -0.1877 | 0.00619 | -0.0546 | -30.3231
-3.5 | -0.1329 | 0.00611 | -0.0538 | -21.7512
-3 | -0.0793 | 0.00597 | -0.0528 | -13.2831
-2.5 | -0.025 | 0.00583 | -0.0519 | -4.2882
-2 | 0.0288 | 0.00571 | -0.051 | 5.0438
-1.5 | 0.0819 | 0.00556 | -0.05 | 14.7302
-1 | 0.1331 | 0.00552 | -0.0486 | 24.1123
-0.5 | 0.1861 | 0.00537 | -0.0477 | 34.6555
0 | 0.2418 | 0.0053 | -0.0472 | 45.6226
1 | 0.3545 | 0.00529 | -0.0465 | 67.0132
1.5 | 0.4112 | 0.0053 | -0.0462 | 77.5849
2 | 0.4667 | 0.0054 | -0.0456 | 86.4259
2.5 | 0.5223 | 0.00549 | -0.0451 | 95.1366
3 | 0.578 | 0.00562 | -0.0445 | 102.847
3.5 | 0.6331 | 0.00578 | -0.0438 | 109.5329
4 | 0.6881 | 0.00596 | -0.0431 | 115.453
4.5 | 0.7435 | 0.00615 | -0.0424 | 120.8943
5 | 0.7981 | 0.00638 | -0.0416 | 125.094
5.5 | 0.8532 | 0.00655 | -0.0408 | 130.2595
6 | 0.9072 | 0.00677 | -0.0397 | 134.003
6.5 | 0.9616 | 0.00694 | -0.0387 | 138.5591
7 | 1.0126 | 0.00718 | -0.0371 | 141.0306
7.5 | 1.0596 | 0.00737 | -0.0345 | 143.772
8 | 1.1084 | 0.00757 | -0.0322 | 146.4201
8.5 | 1.1547 | 0.00788 | -0.0296 | 146.5355
9 | 1.2021 | 0.00817 | -0.0271 | 147.1359
9.5 | 1.2497 | 0.00844 | -0.0247 | 148.0687
10 | 1.2973 | 0.00874 | -0.0223 | 148.4325
10.5 | 1.3402 | 0.00916 | -0.0191 | 146.31
11 | 1.3863 | 0.00951 | -0.0165 | 145.7729
11.5 | 1.4308 | 0.00988 | -0.0136 | 144.8178
12 | 1.4724 | 0.0104 | -0.0102 | 141.5769
12.5 | 1.5129 | 0.01091 | -0.0068 | 138.6709
13 | 1.556 | 0.0114 | -0.0038 | 136.4912
13.5 | 1.5938 | 0.01202 | 0 | 132.5957
14 | 1.6285 | 0.0128 | 0.0041 | 127.2266
14.5 | 1.6635 | 0.01362 | 0.008 | 122.1366
15 | 1.6936 | 0.01461 | 0.0124 | 115.9206
15.5 | 1.7204 | 0.0158 | 0.017 | 108.8861
16 | 1.743 | 0.01713 | 0.022 | 101.7513
16.5 | 1.7811 | 0.01904 | 0.0229 | 93.5452
17 | 1.8165 | 0.02139 | 0.0237 | 84.9229
17.5 | 1.8563 | 0.02401 | 0.0231 | 77.3136
18 | 1.8799 | 0.027 | 0.0246 | 69.6259
18.5 | 1.8902 | 0.03059 | 0.0271 | 61.7914
19 | 1.8999 | 0.03452 | 0.0289 | 55.0377
19.5 | 1.8952 | 0.03983 | 0.0304 | 47.5822
20 | 1.8903 | 0.04553 | 0.031 | 41.5177

## 151. Re 20M Mach 0.50 (1)
BIGFOIL.COM POLAR EXPORT
mh95
MH 95 15.86% |  |  |  | Cl Max: | 1.501 | at alpha= | 10 | deg
JavaFoil+Calcfoil stall+Eppler ext transition |  |  |  | L/D Max: | 178.324 | at alpha= | 3.5 | deg
Re: | 20000000 |  |  | Cd Min: | 0.00462 | at alpha= | -1.5 | deg
Mach: | 0.5 |  |  | Cl=0 at alpha= | -2.5493 | deg
|  |  |  | @ Cl=0.1, Cd= | 0.0046407
|  |  |  | @ Cl=0.4, Cd= | 0.00472
|  |  |  | @ Cl=0.6, Cd= | 0.0051032
alpha (deg) | Cl | Cd | Cm | Cl/Cd
-20 | -0.984 | 0.18166 | -0.018 | -5.415
-19.5 | -0.955 | 0.17858 | -0.019 | -5.346
-19 | -0.926 | 0.17483 | -0.019 | -5.296
-18.5 | -0.897 | 0.16619 | -0.019 | -5.398
-18 | -0.869 | 0.15848 | -0.019 | -5.485
-17.5 | -0.844 | 0.14723 | -0.02 | -5.733
-17 | -0.823 | 0.12066 | -0.022 | -6.82
-16.5 | -0.797 | 0.11172 | -0.023 | -7.13
-16 | -0.769 | 0.10529 | -0.024 | -7.3
-15.5 | -0.734 | 0.10753 | -0.023 | -6.826
-15 | -0.704 | 0.10333 | -0.022 | -6.813
-14.5 | -0.675 | 0.10042 | -0.022 | -6.719
-14 | -0.648 | 0.10074 | -0.023 | -6.427
-13.5 | -0.624 | 0.08836 | -0.025 | -7.06
-13 | -0.596 | 0.08249 | -0.026 | -7.229
-12.5 | -0.565 | 0.08079 | -0.025 | -6.991
-12 | -0.534 | 0.07822 | -0.024 | -6.828
-11.5 | -0.531 | 0.05207 | -0.034 | -10.19
-11 | -0.547 | 0.0229 | -0.042 | -23.886
-10.5 | -0.449 | 0.06898 | -0.024 | -6.509
-10 | -0.424 | 0.06078 | -0.028 | -6.979
-9.5 | -0.47 | 0.01356 | -0.047 | -34.648
-9 | -0.44 | 0.01173 | -0.048 | -37.51
-8.5 | -0.408 | 0.01061 | -0.049 | -38.453
-8 | -0.596 | 0.00998 | -0.05 | -59.667
-7.5 | -0.596 | 0.00906 | -0.051 | -65.774
-7 | -0.564 | 0.00851 | -0.052 | -66.299
-6.5 | -0.518 | 0.00804 | -0.053 | -64.496
-6 | -0.464 | 0.00761 | -0.054 | -60.959
-5.5 | -0.403 | 0.00729 | -0.055 | -55.297
-5 | -0.339 | 0.00698 | -0.056 | -48.584
-4.5 | -0.273 | 0.00673 | -0.057 | -40.504
-4 | -0.204 | 0.00649 | -0.058 | -31.455
-3.5 | -0.135 | 0.00634 | -0.059 | -21.227
-3 | -0.064 | 0.00587 | -0.06 | -10.94
-2.5 | 0.007 | 0.00565 | -0.061 | 1.193
-2 | 0.078 | 0.00465 | -0.062 | 16.763
-1.5 | 0.149 | 0.00462 | -0.063 | 32.292
-1 | 0.22 | 0.00469 | -0.064 | 47.029
-0.5 | 0.292 | 0.00468 | -0.065 | 62.268
0 | 0.363 | 0.00472 | -0.065 | 76.818
0.5 | 0.433 | 0.00472 | -0.066 | 91.751
1 | 0.504 | 0.00479 | -0.067 | 105.193
1.5 | 0.574 | 0.00496 | -0.068 | 115.689
2 | 0.643 | 0.00534 | -0.069 | 120.367
2.5 | 0.712 | 0.0055 | -0.07 | 129.463
3 | 0.781 | 0.00472 | -0.071 | 165.437
3.5 | 0.849 | 0.00476 | -0.071 | 178.324
4 | 0.916 | 0.00837 | -0.072 | 109.35
4.5 | 0.982 | 0.00861 | -0.073 | 114.029
5 | 1.046 | 0.00892 | -0.074 | 117.243
5.5 | 1.109 | 0.00929 | -0.075 | 119.402
6 | 1.169 | 0.00972 | -0.075 | 120.366
6.5 | 1.228 | 0.01027 | -0.076 | 119.543
7 | 1.283 | 0.01086 | -0.077 | 118.189
7.5 | 1.335 | 0.01149 | -0.077 | 116.218
8 | 1.383 | 0.01218 | -0.078 | 113.57
8.5 | 1.426 | 0.01289 | -0.079 | 110.596
9 | 1.462 | 0.01375 | -0.079 | 106.334
9.5 | 1.489 | 0.01484 | -0.08 | 100.358
10 | 1.501 | 0.01602 | -0.08 | 93.673
10.5 | 1.483 | 0.0184 | -0.081 | 80.615
11 | 1.413 | 0.02293 | -0.08 | 61.642
11.5 | 1.176 | 0.03764 | -0.075 | 31.245
12 | 0.831 | 0.08253 | -0.056 | 10.067
12.5 | 0.851 | 0.09983 | -0.052 | 8.525
13 | 0.878 | 0.1144 | -0.053 | 7.678
13.5 | 0.905 | 0.12733 | -0.053 | 7.107
14 | 0.93 | 0.13859 | -0.052 | 6.712
14.5 | 0.96 | 0.14455 | -0.054 | 6.641
15 | 0.989 | 0.14633 | -0.055 | 6.759

## 152. Re 20M Mach 0.50 (2)
BIGFOIL.COM POLAR EXPORT
mh95
MH 95 15.86% |  |  |  | Cl Max: | 1.8427 | at alpha= | 15 | deg
XFOIL ncrit=9 |  |  |  | L/D Max: | 132.022 | at alpha= | 7 | deg
Re: | 20000000 |  |  | Cd Min: | 0.05845 | at alpha= | 16.5 | deg
Mach: | 0.5 |  |  | Cl=0 at alpha= | -99 | deg
|  |  |  | @ Cl=0.1, Cd= | 0.0054
|  |  |  | @ Cl=0.4, Cd= | 0.0054565
|  |  |  | @ Cl=0.6, Cd= | 0.0058573
alpha (deg) | Cl | Cd | Cm | Cl/Cd
0 | 0.2524 | 0.0054 | -0.047 | 46.7407
0.5 | 0.3146 | 0.00541 | -0.0458 | 58.1516
1 | 0.3768 | 0.00543 | -0.0446 | 69.3923
1.5 | 0.438 | 0.0055 | -0.0432 | 79.6364
2 | 0.4992 | 0.00557 | -0.0417 | 89.623
2.5 | 0.559 | 0.00571 | -0.0398 | 97.8984
3 | 0.6119 | 0.0059 | -0.0364 | 103.7119
3.5 | 0.6674 | 0.0061 | -0.0333 | 109.4098
4 | 0.723 | 0.00636 | -0.0302 | 113.6792
4.5 | 0.7803 | 0.00663 | -0.0273 | 117.6923
5 | 0.8381 | 0.00691 | -0.0244 | 121.288
5.5 | 0.8963 | 0.00717 | -0.0214 | 125.007
6 | 0.9551 | 0.00746 | -0.0183 | 128.0295
6.5 | 1.011 | 0.00781 | -0.0146 | 129.4494
7 | 1.0707 | 0.00811 | -0.0113 | 132.0222
7.5 | 1.126 | 0.00853 | -0.0071 | 132.0047
8 | 1.1827 | 0.00896 | -0.0029 | 131.9978
8.5 | 1.2394 | 0.00941 | 0.0014 | 131.7109
9 | 1.2959 | 0.00991 | 0.0059 | 130.7669
9.5 | 1.3497 | 0.01054 | 0.011 | 128.055
10 | 1.4029 | 0.01122 | 0.0164 | 125.0357
10.5 | 1.4581 | 0.01192 | 0.0216 | 122.3238
11 | 1.5124 | 0.01274 | 0.0271 | 118.7127
11.5 | 1.5633 | 0.01371 | 0.0331 | 114.0263
12 | 1.6114 | 0.01491 | 0.0394 | 108.0751
12.5 | 1.6622 | 0.01614 | 0.0455 | 102.9864
13 | 1.7111 | 0.01759 | 0.0517 | 97.2769
13.5 | 1.7555 | 0.0194 | 0.0581 | 90.4897
14 | 1.798 | 0.0215 | 0.0645 | 83.6279
14.5 | 1.8301 | 0.02431 | 0.0711 | 75.2818
15 | 1.8427 | 0.02834 | 0.0773 | 65.0212
15.5 | 1.8384 | 0.03475 | 0.0798 | 52.9036
16 | 1.8297 | 0.04606 | 0.0723 | 39.7243
16.5 | 1.805 | 0.05845 | 0.0634 | 30.8811