## index
index | Re | Mach | Datasource
1 | 50000 | 0 | JavaFoil+Calcfoil stall+Eppler ext transition
2 | 50000 | 0 | XFOIL ncrit=9
3 | 50000 | 0.1 | JavaFoil+Calcfoil stall+Eppler ext transition
4 | 50000 | 0.1 | XFOIL ncrit=9
5 | 50000 | 0.25 | JavaFoil+Calcfoil stall+Eppler ext transition
6 | 50000 | 0.25 | XFOIL ncrit=9
7 | 50000 | 0.5 | JavaFoil+Calcfoil stall+Eppler ext transition
8 | 50000 | 0.5 | XFOIL ncrit=9
9 | 100000 | 0 | JavaFoil+Calcfoil stall+Eppler ext transition
10 | 100000 | 0 | XFOIL ncrit=9
11 | 100000 | 0.1 | JavaFoil+Calcfoil stall+Eppler ext transition
12 | 100000 | 0.1 | XFOIL ncrit=9
13 | 100000 | 0.25 | JavaFoil+Calcfoil stall+Eppler ext transition
14 | 100000 | 0.25 | XFOIL ncrit=9
15 | 100000 | 0.5 | JavaFoil+Calcfoil stall+Eppler ext transition
16 | 100000 | 0.5 | XFOIL ncrit=9
17 | 250000 | 0 | JavaFoil+Calcfoil stall+Eppler ext transition
18 | 250000 | 0 | XFOIL ncrit=9
19 | 250000 | 0.1 | JavaFoil+Calcfoil stall+Eppler ext transition
20 | 250000 | 0.1 | XFOIL ncrit=9
21 | 250000 | 0.25 | JavaFoil+Calcfoil stall+Eppler ext transition
22 | 250000 | 0.25 | XFOIL ncrit=9
23 | 250000 | 0.5 | JavaFoil+Calcfoil stall+Eppler ext transition
24 | 250000 | 0.5 | XFOIL ncrit=9
25 | 500000 | 0 | JavaFoil+Calcfoil stall+Eppler ext transition
26 | 500000 | 0 | XFOIL ncrit=9
27 | 500000 | 0.1 | JavaFoil+Calcfoil stall+Eppler ext transition
28 | 500000 | 0.1 | XFOIL ncrit=9
29 | 500000 | 0.25 | JavaFoil+Calcfoil stall+Eppler ext transition
30 | 500000 | 0.25 | XFOIL ncrit=9
31 | 500000 | 0.5 | JavaFoil+Calcfoil stall+Eppler ext transition
32 | 500000 | 0.5 | XFOIL ncrit=9
33 | 750000 | 0 | JavaFoil+Calcfoil stall+Eppler ext transition
34 | 750000 | 0 | XFOIL ncrit=9
35 | 750000 | 0.1 | JavaFoil+Calcfoil stall+Eppler ext transition
36 | 750000 | 0.1 | XFOIL ncrit=9
37 | 750000 | 0.25 | JavaFoil+Calcfoil stall+Eppler ext transition
38 | 750000 | 0.25 | XFOIL ncrit=9
39 | 750000 | 0.5 | JavaFoil+Calcfoil stall+Eppler ext transition
40 | 750000 | 0.5 | XFOIL ncrit=9
41 | 1000000 | 0 | JavaFoil+Calcfoil stall+Eppler ext transition
42 | 1000000 | 0 | XFOIL ncrit=9
43 | 1000000 | 0.1 | JavaFoil+Calcfoil stall+Eppler ext transition
44 | 1000000 | 0.1 | XFOIL ncrit=9
45 | 1000000 | 0.25 | JavaFoil+Calcfoil stall+Eppler ext transition
46 | 1000000 | 0.25 | XFOIL ncrit=9
47 | 1000000 | 0.5 | JavaFoil+Calcfoil stall+Eppler ext transition
48 | 1000000 | 0.5 | XFOIL ncrit=9
49 | 2000000 | 0 | JavaFoil+Calcfoil stall+Eppler ext transition
50 | 2000000 | 0 | XFOIL ncrit=9
51 | 2000000 | 0.1 | JavaFoil+Calcfoil stall+Eppler ext transition
52 | 2000000 | 0.1 | XFOIL ncrit=9
53 | 2000000 | 0.25 | JavaFoil+Calcfoil stall+Eppler ext transition
54 | 2000000 | 0.25 | XFOIL ncrit=9
55 | 2000000 | 0.5 | JavaFoil+Calcfoil stall+Eppler ext transition
56 | 2000000 | 0.5 | XFOIL ncrit=9
57 | 3000000 | 0 | JavaFoil+Calcfoil stall+Eppler ext transition
58 | 3000000 | 0 | XFOIL ncrit=9
59 | 3000000 | 0.1 | JavaFoil+Calcfoil stall+Eppler ext transition
60 | 3000000 | 0.1 | XFOIL ncrit=9
61 | 3000000 | 0.25 | JavaFoil+Calcfoil stall+Eppler ext transition
62 | 3000000 | 0.25 | XFOIL ncrit=9
63 | 3000000 | 0.5 | JavaFoil+Calcfoil stall+Eppler ext transition
64 | 3000000 | 0.5 | XFOIL ncrit=9
65 | 4000000 | 0 | JavaFoil+Calcfoil stall+Eppler ext transition
66 | 4000000 | 0 | XFOIL ncrit=9
67 | 4000000 | 0.1 | JavaFoil+Calcfoil stall+Eppler ext transition
68 | 4000000 | 0.1 | XFOIL ncrit=9
69 | 4000000 | 0.25 | JavaFoil+Calcfoil stall+Eppler ext transition
70 | 4000000 | 0.25 | XFOIL ncrit=9
71 | 4000000 | 0.5 | JavaFoil+Calcfoil stall+Eppler ext transition
72 | 4000000 | 0.5 | XFOIL ncrit=9
73 | 5000000 | 0 | JavaFoil+Calcfoil stall+Eppler ext transition
74 | 5000000 | 0 | XFOIL ncrit=9
75 | 5000000 | 0.1 | JavaFoil+Calcfoil stall+Eppler ext transition
76 | 5000000 | 0.1 | XFOIL ncrit=9
77 | 5000000 | 0.25 | JavaFoil+Calcfoil stall+Eppler ext transition
78 | 5000000 | 0.25 | XFOIL ncrit=9
79 | 5000000 | 0.5 | JavaFoil+Calcfoil stall+Eppler ext transition
80 | 5000000 | 0.5 | XFOIL ncrit=9
81 | 6000000 | 0 | JavaFoil+Calcfoil stall+Eppler ext transition
82 | 6000000 | 0 | XFOIL ncrit=9
83 | 6000000 | 0.1 | JavaFoil+Calcfoil stall+Eppler ext transition
84 | 6000000 | 0.1 | XFOIL ncrit=9
85 | 6000000 | 0.25 | JavaFoil+Calcfoil stall+Eppler ext transition
86 | 6000000 | 0.25 | XFOIL ncrit=9
87 | 6000000 | 0.5 | JavaFoil+Calcfoil stall+Eppler ext transition
88 | 6000000 | 0.5 | XFOIL ncrit=9
89 | 7000000 | 0 | JavaFoil+Calcfoil stall+Eppler ext transition
90 | 7000000 | 0 | XFOIL ncrit=9
91 | 7000000 | 0.1 | JavaFoil+Calcfoil stall+Eppler ext transition
92 | 7000000 | 0.1 | XFOIL ncrit=9
93 | 7000000 | 0.25 | JavaFoil+Calcfoil stall+Eppler ext transition
94 | 7000000 | 0.25 | XFOIL ncrit=9
95 | 7000000 | 0.5 | JavaFoil+Calcfoil stall+Eppler ext transition
96 | 7000000 | 0.5 | XFOIL ncrit=9
97 | 8000000 | 0 | JavaFoil+Calcfoil stall+Eppler ext transition
98 | 8000000 | 0 | XFOIL ncrit=9
99 | 8000000 | 0.1 | JavaFoil+Calcfoil stall+Eppler ext transition
100 | 8000000 | 0.1 | XFOIL ncrit=9
101 | 8000000 | 0.25 | JavaFoil+Calcfoil stall+Eppler ext transition
102 | 8000000 | 0.25 | XFOIL ncrit=9
103 | 8000000 | 0.5 | JavaFoil+Calcfoil stall+Eppler ext transition
104 | 8000000 | 0.5 | XFOIL ncrit=9
105 | 10000000 | 0 | JavaFoil+Calcfoil stall+Eppler ext transition
106 | 10000000 | 0 | XFOIL ncrit=9
107 | 10000000 | 0.1 | JavaFoil+Calcfoil stall+Eppler ext transition
108 | 10000000 | 0.1 | XFOIL ncrit=9
109 | 10000000 | 0.25 | JavaFoil+Calcfoil stall+Eppler ext transition
110 | 10000000 | 0.25 | XFOIL ncrit=9
111 | 10000000 | 0.5 | JavaFoil+Calcfoil stall+Eppler ext transition
112 | 10000000 | 0.5 | XFOIL ncrit=9
113 | 12000000 | 0 | JavaFoil+Calcfoil stall+Eppler ext transition
114 | 12000000 | 0 | XFOIL ncrit=9
115 | 12000000 | 0.1 | JavaFoil+Calcfoil stall+Eppler ext transition
116 | 12000000 | 0.1 | XFOIL ncrit=9
117 | 12000000 | 0.25 | JavaFoil+Calcfoil stall+Eppler ext transition
118 | 12000000 | 0.25 | XFOIL ncrit=9
119 | 12000000 | 0.5 | JavaFoil+Calcfoil stall+Eppler ext transition
120 | 12000000 | 0.5 | XFOIL ncrit=9
121 | 14000000 | 0 | JavaFoil+Calcfoil stall+Eppler ext transition
122 | 14000000 | 0 | XFOIL ncrit=9
123 | 14000000 | 0.1 | JavaFoil+Calcfoil stall+Eppler ext transition
124 | 14000000 | 0.1 | XFOIL ncrit=9
125 | 14000000 | 0.25 | JavaFoil+Calcfoil stall+Eppler ext transition
126 | 14000000 | 0.25 | XFOIL ncrit=9
127 | 14000000 | 0.5 | JavaFoil+Calcfoil stall+Eppler ext transition
128 | 14000000 | 0.5 | XFOIL ncrit=9
129 | 16000000 | 0 | JavaFoil+Calcfoil stall+Eppler ext transition
130 | 16000000 | 0 | XFOIL ncrit=9
131 | 16000000 | 0.1 | JavaFoil+Calcfoil stall+Eppler ext transition
132 | 16000000 | 0.1 | XFOIL ncrit=9
133 | 16000000 | 0.25 | JavaFoil+Calcfoil stall+Eppler ext transition
134 | 16000000 | 0.25 | XFOIL ncrit=9
135 | 16000000 | 0.5 | JavaFoil+Calcfoil stall+Eppler ext transition
136 | 16000000 | 0.5 | XFOIL ncrit=9
137 | 18000000 | 0 | JavaFoil+Calcfoil stall+Eppler ext transition
138 | 18000000 | 0 | XFOIL ncrit=9
139 | 18000000 | 0.1 | JavaFoil+Calcfoil stall+Eppler ext transition
140 | 18000000 | 0.1 | XFOIL ncrit=9
141 | 18000000 | 0.25 | JavaFoil+Calcfoil stall+Eppler ext transition
142 | 18000000 | 0.25 | XFOIL ncrit=9
143 | 18000000 | 0.5 | JavaFoil+Calcfoil stall+Eppler ext transition
144 | 18000000 | 0.5 | XFOIL ncrit=9
145 | 20000000 | 0 | JavaFoil+Calcfoil stall+Eppler ext transition
146 | 20000000 | 0 | XFOIL ncrit=9
147 | 20000000 | 0.1 | JavaFoil+Calcfoil stall+Eppler ext transition
148 | 20000000 | 0.1 | XFOIL ncrit=9
149 | 20000000 | 0.25 | JavaFoil+Calcfoil stall+Eppler ext transition
150 | 20000000 | 0.25 | XFOIL ncrit=9
151 | 20000000 | 0.5 | JavaFoil+Calcfoil stall+Eppler ext transition
152 | 20000000 | 0.5 | XFOIL ncrit=9

## 1. Re 50k Mach 0.00 (1)
BIGFOIL.COM POLAR EXPORT
TsAGI B 13.5% thick
TsAGI B 13.5% thick |  |  |  | Cl Max: | 1.101 | at alpha= | 10 | deg
JavaFoil+Calcfoil stall+Eppler ext transition |  |  |  | L/D Max: | 29.57 | at alpha= | 7 | deg
Re: | 50000 |  |  | Cd Min: | 0.01765 | at alpha= | -1.5 | deg
Mach: | 0 |  |  | Cl=0 at alpha= | -0.58333 | deg
|  |  |  | @ Cl=0.1, Cd= | 0.018022
|  |  |  | @ Cl=0.4, Cd= | 0.020131
|  |  |  | @ Cl=0.6, Cd= | 0.022864
alpha (deg) | Cl | Cd | Cm | Cl/Cd
-17 | -0.618 | 0.30334 | 0.008 | -2.039
-16.5 | -0.639 | 0.27278 | 0.008 | -2.344
-16 | -0.66 | 0.25057 | 0.008 | -2.632
-15.5 | -0.679 | 0.23221 | 0.008 | -2.923
-15 | -0.697 | 0.21454 | 0.008 | -3.247
-14.5 | -0.713 | 0.19931 | 0.008 | -3.579
-14 | -0.728 | 0.18486 | 0.008 | -3.938
-13.5 | -0.74 | 0.17266 | 0.008 | -4.288
-13 | -0.75 | 0.15785 | 0.007 | -4.753
-12.5 | -0.757 | 0.14511 | 0.007 | -5.219
-12 | -0.761 | 0.13531 | 0.007 | -5.624
-11.5 | -0.761 | 0.12353 | 0.007 | -6.162
-11 | -0.758 | 0.11388 | 0.007 | -6.653
-10.5 | -0.75 | 0.10388 | 0.007 | -7.22
-10 | -0.738 | 0.09568 | 0.007 | -7.716
-9.5 | -0.722 | 0.0882 | 0.007 | -8.186
-9 | -0.701 | 0.08188 | 0.007 | -8.559
-8.5 | -0.676 | 0.07557 | 0.007 | -8.944
-8 | -0.648 | 0.07018 | 0.007 | -9.229
-7.5 | -0.616 | 0.06468 | 0.007 | -9.529
-7 | -0.582 | 0.06016 | 0.007 | -9.675
-6.5 | -0.545 | 0.05599 | 0.007 | -9.732
-6 | -0.505 | 0.05244 | 0.007 | -9.635
-5.5 | -0.464 | 0.04895 | 0.007 | -9.475
-5 | -0.421 | 0.04598 | 0.007 | -9.159
-4.5 | -0.378 | 0.04294 | 0.007 | -8.797
-4 | -0.408 | 0.01854 | 0.012 | -22.02
-3.5 | -0.35 | 0.01911 | 0.011 | -18.325
-3 | -0.291 | 0.01886 | 0.011 | -15.441
-2.5 | -0.232 | 0.0186 | 0.01 | -12.453
-2 | -0.17 | 0.01768 | 0.009 | -9.603
-1.5 | -0.11 | 0.01765 | 0.008 | -6.237
-1 | -0.05 | 0.01767 | 0.008 | -2.838
-0.5 | 0.01 | 0.01772 | 0.007 | 0.563
0 | 0.07 | 0.01791 | 0.006 | 3.898
0.5 | 0.129 | 0.01813 | 0.005 | 7.121
1 | 0.188 | 0.01843 | 0.005 | 10.199
1.5 | 0.246 | 0.01879 | 0.004 | 13.101
2 | 0.304 | 0.01922 | 0.003 | 15.811
2.5 | 0.361 | 0.01972 | 0.002 | 18.298
3 | 0.417 | 0.02031 | 0.002 | 20.557
3.5 | 0.473 | 0.02097 | 0.001 | 22.575
4 | 0.529 | 0.02173 | 0 | 24.336
4.5 | 0.584 | 0.02258 | -0.001 | 25.855
5 | 0.638 | 0.02354 | -0.001 | 27.112
5.5 | 0.692 | 0.02462 | -0.002 | 28.113
6 | 0.745 | 0.02582 | -0.003 | 28.863
6.5 | 0.797 | 0.02716 | -0.004 | 29.336
7 | 0.847 | 0.02864 | -0.004 | 29.57
7.5 | 0.895 | 0.03029 | -0.005 | 29.549
8 | 0.941 | 0.03212 | -0.006 | 29.301
8.5 | 0.984 | 0.0341 | -0.007 | 28.859
9 | 1.024 | 0.03628 | -0.007 | 28.233
9.5 | 1.073 | 0.03752 | -0.008 | 28.607
10 | 1.101 | 0.04006 | -0.009 | 27.478
10.5 | 0.977 | 0.0787 | -0.004 | 12.42
11 | 0.997 | 0.08444 | -0.004 | 11.807
11.5 | 1.012 | 0.09041 | -0.004 | 11.195
12 | 1.022 | 0.09736 | -0.004 | 10.502
12.5 | 1.028 | 0.10562 | -0.004 | 9.731
13 | 1.028 | 0.11365 | -0.004 | 9.048
13.5 | 1.024 | 0.12236 | -0.004 | 8.368
14 | 1.015 | 0.13195 | -0.004 | 7.691
14.5 | 1.001 | 0.14298 | -0.004 | 7.004
15 | 0.984 | 0.15499 | -0.005 | 6.351

## 2. Re 50k Mach 0.00 (2)
BIGFOIL.COM POLAR EXPORT
TsAGI B 13.5% thick
TsAGI B 13.5% thick |  |  |  | Cl Max: | 0.7503 | at alpha= | 19.5 | deg
XFOIL ncrit=9 |  |  |  | L/D Max: | 12.8629 | at alpha= | 2.5 | deg
Re: | 50000 |  |  | Cd Min: | 0.23507 | at alpha= | 20 | deg
Mach: | 0 |  |  | Cl=0 at alpha= | -2.0863 | deg
|  |  |  | @ Cl=0.1, Cd= | 0.031544
|  |  |  | @ Cl=0.4, Cd= | 0.035086
|  |  |  | @ Cl=0.6, Cd= | 0.10151
alpha (deg) | Cl | Cd | Cm | Cl/Cd
-11 | -0.392 | 0.12299 | -0.0184 | -3.1873
-10.5 | -0.4111 | 0.11854 | -0.0195 | -3.468
-10 | -0.3829 | 0.1105 | -0.0178 | -3.4652
-9.5 | -0.3734 | 0.1037 | -0.0169 | -3.6008
-9 | -0.3628 | 0.09767 | -0.0148 | -3.7145
-8.5 | -0.3801 | 0.09333 | -0.0118 | -4.0726
-8 | -0.3511 | 0.08589 | -0.0094 | -4.0878
-7.5 | -0.6035 | 0.06496 | -0.0216 | -9.2903
-7 | -0.6538 | 0.05913 | -0.0105 | -11.057
-6.5 | -0.671 | 0.05391 | -0.0018 | -12.4467
-6 | -0.6852 | 0.04875 | 0.0071 | -14.0554
-5.5 | -0.6849 | 0.04457 | 0.0146 | -15.3668
-5 | -0.6746 | 0.04047 | 0.0215 | -16.6691
-4.5 | -0.651 | 0.03735 | 0.026 | -17.4297
-4 | -0.6227 | 0.03468 | 0.0299 | -17.9556
-3.5 | -0.5869 | 0.03233 | 0.0323 | -18.1534
-3 | -0.1517 | 0.03071 | -0.0273 | -4.9398
-2.5 | -0.0772 | 0.03097 | -0.0358 | -2.4927
-2 | 0.0161 | 0.03126 | -0.0465 | 0.51504
-1.5 | 0.1077 | 0.03157 | -0.0561 | 3.4115
-1 | 0.176 | 0.03205 | -0.0609 | 5.4914
-0.5 | 0.2492 | 0.03257 | -0.0661 | 7.6512
0 | 0.3164 | 0.0332 | -0.0698 | 9.5301
0.5 | 0.3642 | 0.03425 | -0.07 | 10.6336
1 | 0.4109 | 0.03534 | -0.0696 | 11.6271
1.5 | 0.4413 | 0.03694 | -0.0667 | 11.9464
2 | 0.4638 | 0.03879 | -0.0626 | 11.9567
2.5 | 0.514 | 0.03996 | -0.0621 | 12.8629
3 | 0.4872 | 0.04341 | -0.0516 | 11.2232
3.5 | 0.5004 | 0.04583 | -0.0464 | 10.9186
4 | 0.5443 | 0.04756 | -0.0451 | 11.4445
4.5 | 0.5141 | 0.05153 | -0.0354 | 9.9767
5 | 0.509 | 0.05502 | -0.0293 | 9.2512
5.5 | 0.5172 | 0.05835 | -0.0251 | 8.8638
6 | 0.5316 | 0.06172 | -0.0218 | 8.6131
6.5 | 0.5604 | 0.06475 | -0.0196 | 8.6548
7 | 0.5653 | 0.06887 | -0.0161 | 8.2082
7.5 | 0.5645 | 0.0735 | -0.0129 | 7.6803
8 | 0.5685 | 0.07824 | -0.0105 | 7.2661
8.5 | 0.5733 | 0.08318 | -0.0085 | 6.8923
9.5 | 0.5858 | 0.09389 | -0.0058 | 6.2392
10 | 0.5838 | 0.10164 | -0.0064 | 5.7438
10.5 | 0.646 | 0.10114 | -0.0021 | 6.3872
11 | 0.6201 | 0.11021 | -0.0029 | 5.6265
11.5 | 0.6341 | 0.11475 | -0.0012 | 5.5259
12 | 0.6298 | 0.1216 | -0.0012 | 5.1793
12.5 | 0.6673 | 0.12307 | 0.0024 | 5.4221
13 | 0.6904 | 0.12648 | 0.0048 | 5.4586
13.5 | 0.6453 | 0.14143 | -0.0012 | 4.5627
14 | 0.7087 | 0.13707 | 0.0067 | 5.1704
14.5 | 0.6991 | 0.14622 | 0.0047 | 4.7812
15 | 0.684 | 0.15768 | 0.0008 | 4.3379
15.5 | 0.7072 | 0.16334 | 0.0018 | 4.3296
16 | 0.671 | 0.18328 | -0.0093 | 3.6611
16.5 | 0.6803 | 0.19054 | -0.0108 | 3.5704
17 | 0.6895 | 0.19747 | -0.0125 | 3.4917
17.5 | 0.7082 | 0.20608 | -0.0137 | 3.4365
18 | 0.7017 | 0.20904 | -0.0172 | 3.3568
18.5 | 0.7087 | 0.21536 | -0.0201 | 3.2908
19 | 0.7226 | 0.22231 | -0.0222 | 3.2504
19.5 | 0.7503 | 0.23292 | -0.0229 | 3.2213
20 | 0.7496 | 0.23507 | -0.0271 | 3.1888

## 3. Re 50k Mach 0.10 (1)
BIGFOIL.COM POLAR EXPORT
TsAGI B 13.5% thick
TsAGI B 13.5% thick |  |  |  | Cl Max: | 1.102 | at alpha= | 10 | deg
JavaFoil+Calcfoil stall+Eppler ext transition |  |  |  | L/D Max: | 29.422 | at alpha= | 7 | deg
Re: | 50000 |  |  | Cd Min: | 0.01769 | at alpha= | -1.5 | deg
Mach: | 0.1 |  |  | Cl=0 at alpha= | -0.58333 | deg
|  |  |  | @ Cl=0.1, Cd= | 0.018075
|  |  |  | @ Cl=0.4, Cd= | 0.02021
|  |  |  | @ Cl=0.6, Cd= | 0.02297
alpha (deg) | Cl | Cd | Cm | Cl/Cd
-16.5 | -0.594 | 0.30106 | 0.008 | -1.973
-16 | -0.617 | 0.27107 | 0.008 | -2.277
-15.5 | -0.64 | 0.25007 | 0.008 | -2.559
-15 | -0.661 | 0.22627 | 0.008 | -2.923
-14.5 | -0.682 | 0.20821 | 0.008 | -3.273
-14 | -0.7 | 0.19323 | 0.008 | -3.622
-13.5 | -0.716 | 0.18018 | 0.007 | -3.974
-13 | -0.729 | 0.1639 | 0.007 | -4.45
-12.5 | -0.74 | 0.14955 | 0.007 | -4.946
-12 | -0.747 | 0.13828 | 0.007 | -5.399
-11.5 | -0.75 | 0.1255 | 0.007 | -5.974
-11 | -0.749 | 0.11581 | 0.007 | -6.465
-10.5 | -0.743 | 0.10531 | 0.007 | -7.06
-10 | -0.734 | 0.09811 | 0.007 | -7.479
-9.5 | -0.719 | 0.09029 | 0.007 | -7.966
-9 | -0.699 | 0.08236 | 0.007 | -8.491
-8.5 | -0.676 | 0.07622 | 0.007 | -8.863
-8 | -0.648 | 0.07066 | 0.007 | -9.172
-7.5 | -0.617 | 0.06513 | 0.007 | -9.479
-7 | -0.584 | 0.06053 | 0.007 | -9.641
-6.5 | -0.547 | 0.05631 | 0.007 | -9.707
-6 | -0.507 | 0.05265 | 0.007 | -9.632
-5.5 | -0.466 | 0.04914 | 0.007 | -9.477
-5 | -0.423 | 0.04611 | 0.007 | -9.171
-4.5 | -0.379 | 0.04282 | 0.007 | -8.858
-4 | -0.41 | 0.01857 | 0.012 | -22.079
-3.5 | -0.352 | 0.01916 | 0.012 | -18.366
-3 | -0.293 | 0.01891 | 0.011 | -15.475
-2.5 | -0.233 | 0.01865 | 0.01 | -12.482
-2 | -0.171 | 0.01772 | 0.009 | -9.628
-1.5 | -0.111 | 0.01769 | 0.009 | -6.253
-1 | -0.05 | 0.0177 | 0.008 | -2.845
-0.5 | 0.01 | 0.01776 | 0.007 | 0.565
0 | 0.07 | 0.01796 | 0.006 | 3.904
0.5 | 0.13 | 0.01819 | 0.006 | 7.13
1 | 0.189 | 0.01849 | 0.005 | 10.205
1.5 | 0.247 | 0.01886 | 0.004 | 13.105
2 | 0.305 | 0.0193 | 0.003 | 15.807
2.5 | 0.362 | 0.01981 | 0.002 | 18.291
3 | 0.419 | 0.02041 | 0.002 | 20.542
3.5 | 0.475 | 0.02109 | 0.001 | 22.543
4 | 0.531 | 0.02186 | 0 | 24.299
4.5 | 0.586 | 0.02272 | -0.001 | 25.805
5 | 0.641 | 0.0237 | -0.001 | 27.045
5.5 | 0.695 | 0.02479 | -0.002 | 28.029
6 | 0.748 | 0.02602 | -0.003 | 28.758
6.5 | 0.8 | 0.02738 | -0.004 | 29.223
7 | 0.85 | 0.0289 | -0.004 | 29.422
7.5 | 0.899 | 0.03057 | -0.005 | 29.394
8 | 0.945 | 0.03242 | -0.006 | 29.133
8.5 | 0.988 | 0.03448 | -0.007 | 28.642
9 | 1.027 | 0.03667 | -0.007 | 28.015
9.5 | 1.076 | 0.03798 | -0.008 | 28.326
10 | 1.102 | 0.04062 | -0.009 | 27.128
10.5 | 0.979 | 0.07907 | -0.004 | 12.377
11 | 0.997 | 0.08493 | -0.004 | 11.74
11.5 | 1.011 | 0.09141 | -0.004 | 11.057
12 | 1.019 | 0.09822 | -0.004 | 10.376
12.5 | 1.022 | 0.1058 | -0.004 | 9.662
13 | 1.02 | 0.11425 | -0.004 | 8.926
13.5 | 1.012 | 0.12472 | -0.004 | 8.117
14 | 1 | 0.13647 | -0.004 | 7.326
14.5 | 0.983 | 0.14827 | -0.004 | 6.627
15 | 0.961 | 0.1581 | -0.004 | 6.08

## 4. Re 50k Mach 0.10 (2)
BIGFOIL.COM POLAR EXPORT
TsAGI B 13.5% thick
TsAGI B 13.5% thick |  |  |  | Cl Max: | 0.7524 | at alpha= | 19.5 | deg
XFOIL ncrit=9 |  |  |  | L/D Max: | 12.0962 | at alpha= | 2 | deg
Re: | 50000 |  |  | Cd Min: | 0.23583 | at alpha= | 20 | deg
Mach: | 0.1 |  |  | Cl=0 at alpha= | -2.1092 | deg
|  |  |  | @ Cl=0.1, Cd= | 0.031677
|  |  |  | @ Cl=0.4, Cd= | 0.035061
|  |  |  | @ Cl=0.6, Cd= | 0.097932
alpha (deg) | Cl | Cd | Cm | Cl/Cd
-10.5 | -0.4115 | 0.11919 | -0.0197 | -3.4525
-10 | -0.3831 | 0.1111 | -0.018 | -3.4482
-9.5 | -0.3697 | 0.10402 | -0.017 | -3.5541
-9 | -0.3606 | 0.09806 | -0.015 | -3.6773
-8 | -0.5223 | 0.07539 | -0.0289 | -6.928
-7.5 | -0.5974 | 0.06549 | -0.0227 | -9.122
-7 | -0.6506 | 0.05982 | -0.0114 | -10.876
-6.5 | -0.6684 | 0.05466 | -0.0028 | -12.2283
-6 | -0.6842 | 0.04951 | 0.0062 | -13.8194
-5.5 | -0.6858 | 0.04527 | 0.0139 | -15.1491
-5 | -0.6767 | 0.04106 | 0.0209 | -16.4808
-4.5 | -0.6543 | 0.03787 | 0.0255 | -17.2775
-4 | -0.6262 | 0.03506 | 0.0295 | -17.8608
-3 | -0.1533 | 0.03092 | -0.0274 | -4.958
-2.5 | -0.0716 | 0.03112 | -0.0372 | -2.3008
-2 | 0.02 | 0.03139 | -0.0475 | 0.63715
-1.5 | 0.1093 | 0.03171 | -0.0566 | 3.4469
-1 | 0.184 | 0.03213 | -0.0625 | 5.7267
-0.5 | 0.2464 | 0.0328 | -0.0658 | 7.5122
0 | 0.3274 | 0.03321 | -0.0716 | 9.8585
0.5 | 0.3617 | 0.03452 | -0.0696 | 10.478
1 | 0.4205 | 0.03535 | -0.071 | 11.8953
1.5 | 0.4323 | 0.03741 | -0.0654 | 11.5557
2 | 0.4703 | 0.03888 | -0.0634 | 12.0962
2.5 | 0.4883 | 0.04101 | -0.0586 | 11.9069
3 | 0.483 | 0.04379 | -0.0509 | 11.0299
3.5 | 0.5109 | 0.04587 | -0.0476 | 11.138
4 | 0.5209 | 0.04854 | -0.0422 | 10.7314
4.5 | 0.5009 | 0.05223 | -0.0339 | 9.5903
5 | 0.505 | 0.05547 | -0.0288 | 9.104
5.5 | 0.519 | 0.05864 | -0.0251 | 8.8506
6 | 0.5414 | 0.06175 | -0.0223 | 8.7676
6.5 | 0.559 | 0.06524 | -0.0193 | 8.5684
7 | 0.5548 | 0.06972 | -0.0153 | 7.9575
7.5 | 0.557 | 0.07426 | -0.0124 | 7.5007
8 | 0.5624 | 0.07896 | -0.0101 | 7.1226
8.5 | 0.5684 | 0.0839 | -0.0082 | 6.7747
9 | 0.5756 | 0.08915 | -0.0068 | 6.4565
9.5 | 0.5649 | 0.09631 | -0.0065 | 5.8654
10 | 0.6112 | 0.09845 | -0.0039 | 6.2082
10.5 | 0.6102 | 0.10503 | -0.0035 | 5.8098
11 | 0.633 | 0.10914 | -0.0017 | 5.7999
11.5 | 0.6529 | 0.1132 | 0.0003 | 5.7677
12 | 0.6577 | 0.11866 | 0.0013 | 5.5427
12.5 | 0.6758 | 0.12265 | 0.0034 | 5.51
13 | 0.6858 | 0.12775 | 0.0046 | 5.3683
13.5 | 0.6444 | 0.1422 | -0.0012 | 4.5316
14 | 0.7048 | 0.13846 | 0.0064 | 5.0903
14.5 | 0.6964 | 0.14744 | 0.0045 | 4.7233
15 | 0.6829 | 0.1587 | 0.0006 | 4.3031
15.5 | 0.7071 | 0.16441 | 0.0017 | 4.3008
16.5 | 0.6802 | 0.19114 | -0.0109 | 3.5586
17 | 0.6898 | 0.19809 | -0.0126 | 3.4823
17.5 | 0.7087 | 0.20675 | -0.0139 | 3.4278
18 | 0.7029 | 0.20976 | -0.0174 | 3.351
18.5 | 0.7101 | 0.2161 | -0.0203 | 3.286
19 | 0.7244 | 0.22313 | -0.0225 | 3.2465
19.5 | 0.7524 | 0.23389 | -0.0231 | 3.2169
20 | 0.7511 | 0.23583 | -0.0274 | 3.1849

## 5. Re 50k Mach 0.25 (1)
BIGFOIL.COM POLAR EXPORT
TsAGI B 13.5% thick
TsAGI B 13.5% thick |  |  |  | Cl Max: | 1.086 | at alpha= | 9.5 | deg
JavaFoil+Calcfoil stall+Eppler ext transition |  |  |  | L/D Max: | 28.673 | at alpha= | 7 | deg
Re: | 50000 |  |  | Cd Min: | 0.01791 | at alpha= | -1.5 | deg
Mach: | 0.25 |  |  | Cl=0 at alpha= | -0.58064 | deg
|  |  |  | @ Cl=0.1, Cd= | 0.018374
|  |  |  | @ Cl=0.4, Cd= | 0.020655
|  |  |  | @ Cl=0.6, Cd= | 0.02351
alpha (deg) | Cl | Cd | Cm | Cl/Cd
-15 | -0.328 | 0.38825 | 0.008 | -0.844
-14.5 | -0.389 | 0.365 | 0.007 | -1.065
-14 | -0.445 | 0.30967 | 0.007 | -1.436
-13.5 | -0.496 | 0.26421 | 0.007 | -1.879
-13 | -0.543 | 0.22612 | 0.007 | -2.402
-12.5 | -0.585 | 0.20076 | 0.007 | -2.912
-12 | -0.62 | 0.17354 | 0.007 | -3.573
-11.5 | -0.649 | 0.15368 | 0.007 | -4.223
-11 | -0.671 | 0.13607 | 0.007 | -4.932
-10.5 | -0.686 | 0.12131 | 0.007 | -5.653
-10 | -0.693 | 0.10925 | 0.007 | -6.344
-9.5 | -0.692 | 0.10011 | 0.007 | -6.916
-9 | -0.683 | 0.09015 | 0.007 | -7.577
-8.5 | -0.668 | 0.08178 | 0.007 | -8.165
-8 | -0.647 | 0.0745 | 0.007 | -8.681
-7.5 | -0.621 | 0.0683 | 0.007 | -9.088
-7 | -0.59 | 0.06299 | 0.007 | -9.368
-6.5 | -0.555 | 0.05809 | 0.007 | -9.555
-6 | -0.517 | 0.05383 | 0.007 | -9.595
-5.5 | -0.475 | 0.05019 | 0.007 | -9.474
-5 | -0.432 | 0.04672 | 0.007 | -9.257
-4.5 | -0.388 | 0.04439 | 0.007 | -8.739
-4 | -0.347 | 0.03933 | 0.008 | -8.82
-3.5 | -0.361 | 0.01865 | 0.012 | -19.356
-3 | -0.3 | 0.01919 | 0.011 | -15.651
-2.5 | -0.239 | 0.01891 | 0.01 | -12.64
-2 | -0.175 | 0.01795 | 0.01 | -9.759
-1.5 | -0.114 | 0.01791 | 0.009 | -6.342
-1 | -0.052 | 0.01792 | 0.008 | -2.887
-0.5 | 0.01 | 0.01798 | 0.007 | 0.573
0 | 0.072 | 0.01825 | 0.006 | 3.931
0.5 | 0.133 | 0.01852 | 0.006 | 7.165
1 | 0.193 | 0.01886 | 0.005 | 10.236
1.5 | 0.253 | 0.01928 | 0.004 | 13.115
2 | 0.312 | 0.01976 | 0.003 | 15.787
2.5 | 0.371 | 0.02033 | 0.002 | 18.23
3 | 0.429 | 0.02098 | 0.002 | 20.43
3.5 | 0.486 | 0.02172 | 0.001 | 22.383
4 | 0.543 | 0.02257 | 0 | 24.07
4.5 | 0.6 | 0.02351 | -0.001 | 25.508
5 | 0.655 | 0.02457 | -0.001 | 26.674
5.5 | 0.711 | 0.02577 | -0.002 | 27.573
6 | 0.765 | 0.02711 | -0.003 | 28.221
6.5 | 0.818 | 0.0286 | -0.004 | 28.593
7 | 0.869 | 0.0303 | -0.005 | 28.673
7.5 | 0.917 | 0.03215 | -0.005 | 28.537
8 | 0.963 | 0.0342 | -0.006 | 28.159
8.5 | 1.005 | 0.0365 | -0.007 | 27.544
9 | 1.058 | 0.038 | -0.008 | 27.844
9.5 | 1.086 | 0.04065 | -0.009 | 26.722
10 | 0.965 | 0.07597 | -0.004 | 12.703
10.5 | 0.981 | 0.08191 | -0.004 | 11.979
11 | 0.991 | 0.08861 | -0.004 | 11.181
11.5 | 0.992 | 0.09688 | -0.004 | 10.242
12 | 0.985 | 0.10584 | -0.004 | 9.312
12.5 | 0.97 | 0.11676 | -0.004 | 8.305
13 | 0.945 | 0.12793 | -0.004 | 7.385
13.5 | 0.911 | 0.14098 | -0.004 | 6.46
14 | 0.868 | 0.16125 | -0.004 | 5.384
14.5 | 0.817 | 0.1815 | -0.004 | 4.503

## 6. Re 50k Mach 0.25 (2)
BIGFOIL.COM POLAR EXPORT
TsAGI B 13.5% thick
TsAGI B 13.5% thick |  |  |  | Cl Max: | 0.7643 | at alpha= | 19.5 | deg
XFOIL ncrit=9 |  |  |  | L/D Max: | 11.3937 | at alpha= | 2.5 | deg
Re: | 50000 |  |  | Cd Min: | 0.24026 | at alpha= | 20 | deg
Mach: | 0.25 |  |  | Cl=0 at alpha= | -2.2796 | deg
|  |  |  | @ Cl=0.1, Cd= | 0.032236
|  |  |  | @ Cl=0.4, Cd= | 0.036746
|  |  |  | @ Cl=0.6, Cd= | 0.10608
alpha (deg) | Cl | Cd | Cm | Cl/Cd
-10.5 | -0.3684 | 0.11859 | -0.019 | -3.1065
-10 | -0.386 | 0.11446 | -0.0192 | -3.3724
-9.5 | -0.3546 | 0.10597 | -0.0179 | -3.3462
-9 | -0.353 | 0.10042 | -0.0161 | -3.5152
-8.5 | -0.3609 | 0.09538 | -0.0136 | -3.7838
-8 | -0.5153 | 0.07555 | -0.034 | -6.8206
-7.5 | -0.5598 | 0.06793 | -0.0284 | -8.2408
-7 | -0.6308 | 0.06328 | -0.0164 | -9.9684
-6.5 | -0.6524 | 0.0584 | -0.0078 | -11.1712
-6 | -0.6756 | 0.05355 | 0.0013 | -12.6162
-5.5 | -0.687 | 0.04901 | 0.0097 | -14.0175
-5 | -0.6863 | 0.04448 | 0.0173 | -15.4294
-4.5 | -0.6703 | 0.04066 | 0.0231 | -16.4855
-4 | -0.647 | 0.03733 | 0.0281 | -17.3319
-3.5 | -0.5843 | 0.03449 | 0.0263 | -16.9411
-3 | -0.1399 | 0.03203 | -0.0322 | -4.3678
-2.5 | -0.0398 | 0.03193 | -0.0449 | -1.2465
-2 | 0.0505 | 0.03209 | -0.0546 | 1.5737
-1.5 | 0.1354 | 0.03234 | -0.0624 | 4.1868
-1 | 0.1992 | 0.0329 | -0.0661 | 6.0547
-0.5 | 0.2773 | 0.03338 | -0.0716 | 8.3074
0 | 0.3278 | 0.03433 | -0.0721 | 9.5485
0.5 | 0.3694 | 0.03558 | -0.071 | 10.3822
1 | 0.4064 | 0.03699 | -0.0689 | 10.9868
1.5 | 0.4357 | 0.0387 | -0.0657 | 11.2584
2 | 0.4434 | 0.04101 | -0.0594 | 10.812
2.5 | 0.4856 | 0.04262 | -0.0577 | 11.3937
3 | 0.4652 | 0.04578 | -0.0479 | 10.1616
3.5 | 0.4636 | 0.04867 | -0.0411 | 9.5254
4 | 0.4827 | 0.05124 | -0.037 | 9.4204
4.5 | 0.5138 | 0.0537 | -0.0343 | 9.568
5 | 0.5033 | 0.05743 | -0.0277 | 8.7637
5.5 | 0.5025 | 0.06115 | -0.0228 | 8.2175
6 | 0.5081 | 0.06495 | -0.0189 | 7.8229
6.5 | 0.5161 | 0.06894 | -0.0157 | 7.4862
7 | 0.5257 | 0.07307 | -0.013 | 7.1945
7.5 | 0.5362 | 0.07743 | -0.0106 | 6.925
8 | 0.5475 | 0.08198 | -0.0086 | 6.6785
8.5 | 0.5523 | 0.08712 | -0.0069 | 6.3395
9 | 0.5566 | 0.09276 | -0.0058 | 6.0004
9.5 | 0.5549 | 0.09996 | -0.006 | 5.5512
10 | 0.5762 | 0.10427 | -0.0043 | 5.526
10.5 | 0.6141 | 0.10716 | -0.0018 | 5.7307
11 | 0.617 | 0.11337 | -0.0012 | 5.4424
12 | 0.6459 | 0.12311 | 0.0017 | 5.2465
12.5 | 0.6269 | 0.13291 | -0.0008 | 4.7167
13 | 0.6312 | 0.139 | -0.0006 | 4.541
13.5 | 0.6403 | 0.1463 | -0.0012 | 4.3766
14 | 0.647 | 0.15254 | -0.0013 | 4.2415
14.5 | 0.6857 | 0.15322 | 0.0034 | 4.4753
15 | 0.6807 | 0.16378 | 0 | 4.1562
16.5 | 0.6815 | 0.1945 | -0.0118 | 3.5039
17 | 0.6929 | 0.20163 | -0.0136 | 3.4365
17.5 | 0.7133 | 0.2106 | -0.0149 | 3.387
18 | 0.7096 | 0.21371 | -0.0185 | 3.3204
18.5 | 0.7187 | 0.22028 | -0.0215 | 3.2627
19 | 0.7353 | 0.22785 | -0.0236 | 3.2271
19.5 | 0.7643 | 0.23927 | -0.0244 | 3.1943
20 | 0.7604 | 0.24026 | -0.0294 | 3.1649

## 7. Re 50k Mach 0.50 (1)
BIGFOIL.COM POLAR EXPORT
TsAGI B 13.5% thick
TsAGI B 13.5% thick |  |  |  | Cl Max: | 1.124 | at alpha= | 20 | deg
JavaFoil+Calcfoil stall+Eppler ext transition |  |  |  | L/D Max: | 25.826 | at alpha= | 6 | deg
Re: | 50000 |  |  | Cd Min: | 0.01887 | at alpha= | -1 | deg
Mach: | 0.5 |  |  | Cl=0 at alpha= | -0.57971 | deg
|  |  |  | @ Cl=0.1, Cd= | 0.019932
|  |  |  | @ Cl=0.4, Cd= | 0.022713
|  |  |  | @ Cl=0.6, Cd= | 0.026006
alpha (deg) | Cl | Cd | Cm | Cl/Cd
-20 | -1.059 | 0.47205 | 0.019 | -2.243
-19.5 | -1.031 | 0.4595 | 0.019 | -2.244
-19 | -1.005 | 0.45042 | 0.019 | -2.231
-18.5 | -0.979 | 0.44519 | 0.018 | -2.198
-18 | -0.95 | 0.43225 | 0.018 | -2.199
-17.5 | -0.924 | 0.41903 | 0.017 | -2.205
-17 | -0.898 | 0.41468 | 0.017 | -2.165
-16.5 | -0.87 | 0.39388 | 0.016 | -2.208
-16 | -0.843 | 0.38806 | 0.016 | -2.173
-15.5 | -0.815 | 0.38786 | 0.016 | -2.102
-15 | -0.789 | 0.38391 | 0.015 | -2.054
-14.5 | -0.762 | 0.37958 | 0.015 | -2.008
-14 | -0.734 | 0.35515 | 0.014 | -2.067
-13.5 | -0.707 | 0.35502 | 0.014 | -1.992
-13 | -0.68 | 0.32144 | 0.013 | -2.114
-12.5 | -0.653 | 0.31661 | 0.013 | -2.062
-12 | -0.625 | 0.31886 | 0.012 | -1.96
-11.5 | -0.598 | 0.29108 | 0.012 | -2.054
-11 | -0.57 | 0.28463 | 0.011 | -2.004
-10.5 | -0.543 | 0.27798 | 0.011 | -1.955
-10 | -0.516 | 0.26225 | 0.01 | -1.966
-9.5 | -0.489 | 0.25968 | 0.01 | -1.881
-9 | -0.461 | 0.23004 | 0.009 | -2.004
-8.5 | -0.434 | 0.2316 | 0.008 | -1.872
-8 | -0.406 | 0.2166 | 0.008 | -1.875
-7.5 | -0.379 | 0.18949 | 0.007 | -1.998
-7 | -0.351 | 0.11052 | 0.006 | -3.178
-6.5 | -0.525 | 0.08043 | 0.006 | -6.527
-6 | -0.528 | 0.06642 | 0.006 | -7.943
-5.5 | -0.504 | 0.05829 | 0.007 | -8.64
-5 | -0.467 | 0.05263 | 0.007 | -8.88
-4.5 | -0.423 | 0.04844 | 0.007 | -8.742
-4 | -0.376 | 0.04501 | 0.007 | -8.343
-3.5 | -0.327 | 0.04133 | 0.008 | -7.906
-3 | -0.334 | 0.0217 | 0.012 | -15.38
-2.5 | -0.266 | 0.02132 | 0.011 | -12.476
-2 | -0.197 | 0.01898 | 0.011 | -10.402
-1.5 | -0.127 | 0.01888 | 0.01 | -6.701
-1 | -0.058 | 0.01887 | 0.009 | -3.056
-0.5 | 0.011 | 0.01893 | 0.008 | 0.607
0 | 0.079 | 0.0198 | 0.007 | 3.98
0.5 | 0.146 | 0.02022 | 0.006 | 7.208
1 | 0.212 | 0.02071 | 0.005 | 10.233
1.5 | 0.278 | 0.02131 | 0.004 | 13.029
2 | 0.343 | 0.022 | 0.004 | 15.573
2.5 | 0.407 | 0.0228 | 0.003 | 17.851
3 | 0.471 | 0.0237 | 0.002 | 19.86
3.5 | 0.534 | 0.02474 | 0.001 | 21.573
4 | 0.596 | 0.02592 | 0 | 22.998
4.5 | 0.658 | 0.02726 | -0.001 | 24.134
5 | 0.719 | 0.02878 | -0.002 | 24.978
5.5 | 0.779 | 0.03049 | -0.002 | 25.551
6 | 0.838 | 0.03245 | -0.003 | 25.826
6.5 | 0.894 | 0.03468 | -0.004 | 25.776
7 | 0.946 | 0.03725 | -0.005 | 25.402
7.5 | 0.993 | 0.04022 | -0.006 | 24.703
8 | 1.033 | 0.04367 | -0.007 | 23.653
8.5 | 1.071 | 0.04667 | -0.008 | 22.952
9 | 0.939 | 0.07609 | -0.003 | 12.342
9.5 | 0.882 | 0.09164 | -0.003 | 9.627
10 | 0.577 | 0.12047 | -0.003 | 4.79
10.5 | 0.604 | 0.19692 | -0.004 | 3.067
11 | 0.631 | 0.22395 | -0.005 | 2.819
11.5 | 0.659 | 0.25029 | -0.006 | 2.631
12 | 0.686 | 0.25385 | -0.006 | 2.702
12.5 | 0.713 | 0.27628 | -0.007 | 2.581
13 | 0.741 | 0.28835 | -0.008 | 2.568
13.5 | 0.767 | 0.29413 | -0.008 | 2.608
14 | 0.795 | 0.31519 | -0.009 | 2.521
14.5 | 0.822 | 0.34596 | -0.01 | 2.376
15 | 0.85 | 0.36446 | -0.011 | 2.331
15.5 | 0.877 | 0.38817 | -0.012 | 2.26
16 | 0.904 | 0.37556 | -0.012 | 2.406
16.5 | 0.931 | 0.3922 | -0.013 | 2.375
17 | 0.959 | 0.41007 | -0.014 | 2.339
17.5 | 0.987 | 0.41877 | -0.015 | 2.357
18 | 1.014 | 0.43044 | -0.016 | 2.355
18.5 | 1.041 | 0.45118 | -0.017 | 2.308
19 | 1.069 | 0.47413 | -0.017 | 2.255
19.5 | 1.096 | 0.50131 | -0.018 | 2.186
20 | 1.124 | 0.50403 | -0.019 | 2.23

## 8. Re 50k Mach 0.50 (2)
BIGFOIL.COM POLAR EXPORT
TsAGI B 13.5% thick
TsAGI B 13.5% thick |  |  |  | Cl Max: | 0.8249 | at alpha= | 20 | deg
XFOIL ncrit=9 |  |  |  | L/D Max: | 8.3354 | at alpha= | 0.5 | deg
Re: | 50000 |  |  | Cd Min: | 0.26682 | at alpha= | 20 | deg
Mach: | 0.5 |  |  | Cl=0 at alpha= | -2.5589 | deg
|  |  |  | @ Cl=0.1, Cd= | 0.035327
|  |  |  | @ Cl=0.4, Cd= | 0.055499
|  |  |  | @ Cl=0.6, Cd= | 0.12908
alpha (deg) | Cl | Cd | Cm | Cl/Cd
-10 | -0.3202 | 0.11986 | -0.023 | -2.6715
-9.5 | -0.3092 | 0.11324 | -0.0225 | -2.7305
-8.5 | -0.294 | 0.1005 | -0.0208 | -2.9254
-8 | -0.3936 | 0.08544 | -0.0433 | -4.6067
-7 | -0.4746 | 0.07317 | -0.0369 | -6.4863
-6.5 | -0.5329 | 0.07082 | -0.0261 | -7.5247
-6 | -0.5907 | 0.06738 | -0.0163 | -8.7667
-5.5 | -0.6411 | 0.06307 | -0.0072 | -10.1649
-5 | -0.6777 | 0.05819 | 0.0016 | -11.6463
-4.5 | -0.6726 | 0.05276 | 0.0061 | -12.7483
-4 | -0.6365 | 0.0465 | 0.0065 | -13.6882
-3.5 | -0.5806 | 0.0419 | 0.0066 | -13.8568
-3 | -0.507 | 0.03831 | 0.0049 | -13.2341
-2.5 | 0.0677 | 0.03535 | -0.0707 | 1.9151
-2 | 0.138 | 0.0353 | -0.0759 | 3.9093
-1.5 | 0.2127 | 0.03559 | -0.0806 | 5.9764
-1 | 0.2469 | 0.0367 | -0.0782 | 6.7275
-0.5 | 0.2922 | 0.03789 | -0.0772 | 7.7118
0 | 0.3201 | 0.03949 | -0.0733 | 8.1058
0.5 | 0.3445 | 0.04133 | -0.0688 | 8.3353
1 | 0.3482 | 0.04356 | -0.0614 | 7.9936
1.5 | 0.3797 | 0.04558 | -0.0579 | 8.3304
2 | 0.3799 | 0.04821 | -0.0505 | 7.8801
2.5 | 0.3788 | 0.05097 | -0.0433 | 7.4318
3 | 0.3903 | 0.05373 | -0.0379 | 7.2641
3.5 | 0.4062 | 0.05663 | -0.0333 | 7.1729
4 | 0.4324 | 0.05954 | -0.0298 | 7.2623
4.5 | 0.4426 | 0.06292 | -0.0251 | 7.0343
5 | 0.4487 | 0.06657 | -0.0207 | 6.7403
5.5 | 0.4572 | 0.07039 | -0.0168 | 6.4952
6 | 0.4681 | 0.07442 | -0.0135 | 6.29
6.5 | 0.4798 | 0.07867 | -0.0107 | 6.0989
7 | 0.4907 | 0.0831 | -0.0082 | 5.9049
7.5 | 0.5034 | 0.08784 | -0.0061 | 5.7309
8 | 0.5148 | 0.09276 | -0.0043 | 5.5498
8.5 | 0.5291 | 0.09806 | -0.003 | 5.3957
9 | 0.5391 | 0.10344 | -0.0018 | 5.2117
9.5 | 0.5354 | 0.10982 | -0.0015 | 4.8753
10 | 0.5631 | 0.11524 | -0.0004 | 4.8863
11.5 | 0.6089 | 0.13242 | 0.0021 | 4.5982
12 | 0.625 | 0.138 | 0.0031 | 4.529
12.5 | 0.6412 | 0.14395 | 0.0037 | 4.4543
13 | 0.6411 | 0.1511 | 0.0025 | 4.2429
13.5 | 0.6372 | 0.16031 | -0.001 | 3.9748
14 | 0.6419 | 0.17182 | -0.0054 | 3.7359
15.5 | 0.6735 | 0.19371 | -0.0111 | 3.4768
16 | 0.6899 | 0.20203 | -0.0133 | 3.4148
16.5 | 0.7099 | 0.21107 | -0.0153 | 3.3633
17 | 0.7279 | 0.2196 | -0.0175 | 3.3147
17.5 | 0.7364 | 0.2253 | -0.021 | 3.2685
18 | 0.7503 | 0.23275 | -0.0243 | 3.2236
18.5 | 0.7722 | 0.24254 | -0.0268 | 3.1838
19.5 | 0.8018 | 0.25656 | -0.0341 | 3.1252
20 | 0.8249 | 0.26682 | -0.0367 | 3.0916

## 9. Re 100k Mach 0.00 (1)
BIGFOIL.COM POLAR EXPORT
TsAGI B 13.5% thick
TsAGI B 13.5% thick |  |  |  | Cl Max: | 1.136 | at alpha= | 10.5 | deg
JavaFoil+Calcfoil stall+Eppler ext transition |  |  |  | L/D Max: | 43.924 | at alpha= | 7 | deg
Re: | 100000 |  |  | Cd Min: | 0.0124 | at alpha= | 0 | deg
Mach: | 0 |  |  | Cl=0 at alpha= | -0.58333 | deg
|  |  |  | @ Cl=0.1, Cd= | 0.01284
|  |  |  | @ Cl=0.4, Cd= | 0.014382
|  |  |  | @ Cl=0.6, Cd= | 0.015853
alpha (deg) | Cl | Cd | Cm | Cl/Cd
-17 | -0.618 | 0.24431 | 0.008 | -2.531
-16.5 | -0.64 | 0.22696 | 0.008 | -2.818
-16 | -0.66 | 0.20901 | 0.008 | -3.156
-15.5 | -0.679 | 0.19403 | 0.008 | -3.498
-15 | -0.697 | 0.17935 | 0.008 | -3.885
-14.5 | -0.713 | 0.17041 | 0.008 | -4.186
-14 | -0.728 | 0.15727 | 0.008 | -4.629
-13.5 | -0.74 | 0.14484 | 0.008 | -5.113
-13 | -0.75 | 0.133 | 0.008 | -5.642
-12.5 | -0.757 | 0.12461 | 0.008 | -6.078
-12 | -0.761 | 0.11463 | 0.007 | -6.639
-11.5 | -0.761 | 0.10576 | 0.007 | -7.199
-11 | -0.758 | 0.09802 | 0.007 | -7.73
-10.5 | -0.75 | 0.0908 | 0.007 | -8.261
-10 | -0.738 | 0.08433 | 0.007 | -8.756
-9.5 | -0.722 | 0.07855 | 0.007 | -9.194
-9 | -0.701 | 0.07266 | 0.007 | -9.647
-8.5 | -0.676 | 0.0674 | 0.007 | -10.032
-8 | -0.648 | 0.0628 | 0.007 | -10.318
-7.5 | -0.617 | 0.05855 | 0.007 | -10.533
-7 | -0.583 | 0.05461 | 0.007 | -10.668
-6.5 | -0.546 | 0.0511 | 0.007 | -10.676
-6 | -0.506 | 0.04784 | 0.007 | -10.582
-5.5 | -0.466 | 0.04461 | 0.007 | -10.445
-5 | -0.521 | 0.01624 | 0.014 | -32.076
-4.5 | -0.465 | 0.01674 | 0.013 | -27.805
-4 | -0.408 | 0.01605 | 0.012 | -25.452
-3.5 | -0.35 | 0.01652 | 0.012 | -21.204
-3 | -0.291 | 0.01618 | 0.011 | -18.006
-2.5 | -0.232 | 0.01545 | 0.01 | -14.997
-2 | -0.17 | 0.01283 | 0.009 | -13.287
-1.5 | -0.11 | 0.01285 | 0.009 | -8.6
-1 | -0.05 | 0.01257 | 0.008 | -4.002
-0.5 | 0.01 | 0.01264 | 0.007 | 0.793
0 | 0.071 | 0.0124 | 0.006 | 5.705
0.5 | 0.131 | 0.01331 | 0.006 | 9.862
1 | 0.192 | 0.01349 | 0.005 | 14.211
1.5 | 0.252 | 0.01369 | 0.004 | 18.392
2 | 0.312 | 0.01394 | 0.003 | 22.356
2.5 | 0.371 | 0.01422 | 0.003 | 26.102
3 | 0.43 | 0.01455 | 0.002 | 29.569
3.5 | 0.489 | 0.01493 | 0.001 | 32.729
4 | 0.546 | 0.01537 | 0 | 35.556
4.5 | 0.603 | 0.01588 | -0.001 | 38.01
5 | 0.66 | 0.01647 | -0.001 | 40.058
5.5 | 0.715 | 0.01715 | -0.002 | 41.69
6 | 0.77 | 0.01794 | -0.003 | 42.9
6.5 | 0.823 | 0.01885 | -0.004 | 43.63
7 | 0.874 | 0.01989 | -0.005 | 43.924
7.5 | 0.923 | 0.02108 | -0.005 | 43.77
8 | 0.969 | 0.02245 | -0.006 | 43.169
8.5 | 1.012 | 0.02402 | -0.007 | 42.132
9 | 1.051 | 0.0259 | -0.008 | 40.592
9.5 | 1.084 | 0.03097 | -0.008 | 35.005
10 | 1.113 | 0.03327 | -0.009 | 33.446
10.5 | 1.136 | 0.03591 | -0.01 | 31.624
11 | 1 | 0.07758 | -0.005 | 12.885
11.5 | 1.013 | 0.08318 | -0.005 | 12.178
12 | 1.023 | 0.08897 | -0.005 | 11.497
12.5 | 1.028 | 0.09579 | -0.004 | 10.733
13 | 1.028 | 0.10255 | -0.004 | 10.029
13.5 | 1.024 | 0.10942 | -0.005 | 9.358
14 | 1.015 | 0.1188 | -0.005 | 8.543
14.5 | 1.002 | 0.12707 | -0.005 | 7.882
15 | 0.984 | 0.13742 | -0.005 | 7.163
15.5 | 0.964 | 0.14627 | -0.005 | 6.588

## 10. Re 100k Mach 0.00 (2)
BIGFOIL.COM POLAR EXPORT
TsAGI B 13.5% thick
TsAGI B 13.5% thick |  |  |  | Cl Max: | 1.1996 | at alpha= | 10 | deg
XFOIL ncrit=9 |  |  |  | L/D Max: | 46.9749 | at alpha= | 9 | deg
Re: | 100000 |  |  | Cd Min: | 0.1283 | at alpha= | -12 | deg
Mach: | 0 |  |  | Cl=0 at alpha= | -3.1541 | deg
|  |  |  | @ Cl=0.1, Cd= | 0.020251
|  |  |  | @ Cl=0.4, Cd= | 0.018432
|  |  |  | @ Cl=0.6, Cd= | 0.019314
alpha (deg) | Cl | Cd | Cm | Cl/Cd
-12 | -0.4538 | 0.1283 | -0.0303 | -3.537
-11.5 | -0.4146 | 0.11976 | -0.0263 | -3.4619
-11 | -0.4474 | 0.11286 | -0.0339 | -3.9642
-10.5 | -0.4141 | 0.10545 | -0.0302 | -3.927
-10 | -0.4927 | 0.0961 | -0.0435 | -5.127
-9.5 | -0.4298 | 0.09027 | -0.0346 | -4.7613
-9 | -0.5489 | 0.08311 | -0.0383 | -6.6045
-8.5 | -0.4971 | 0.07458 | -0.0373 | -6.6653
-8 | -0.6723 | 0.05525 | -0.0214 | -12.1683
-7.5 | -0.6998 | 0.05087 | -0.0107 | -13.7566
-7 | -0.7286 | 0.04584 | 0.0005 | -15.8944
-6.5 | -0.678 | 0.03789 | -0.0012 | -17.8939
-6 | -0.6179 | 0.03208 | -0.0029 | -19.2612
-5.5 | -0.5413 | 0.02849 | -0.0073 | -18.9996
-5 | -0.4576 | 0.02566 | -0.0128 | -17.8332
-4.5 | -0.3684 | 0.02305 | -0.0194 | -15.9826
-4 | -0.2833 | 0.02066 | -0.0254 | -13.7125
-3.5 | -0.112 | 0.018 | -0.0436 | -6.2222
-3 | 0.0499 | 0.02028 | -0.0584 | 2.4606
-2.5 | 0.2065 | 0.02019 | -0.0765 | 10.2278
-2 | 0.3501 | 0.01852 | -0.0945 | 18.9039
-1.5 | 0.3898 | 0.01842 | -0.0925 | 21.1618
-1 | 0.4246 | 0.01846 | -0.0894 | 23.0011
-0.5 | 0.4609 | 0.01855 | -0.0864 | 24.8464
0 | 0.498 | 0.01869 | -0.0835 | 26.6453
0.5 | 0.5373 | 0.01884 | -0.0807 | 28.5191
1 | 0.5735 | 0.01913 | -0.0776 | 29.9791
1.5 | 0.6125 | 0.0194 | -0.0748 | 31.5722
2 | 0.6528 | 0.01967 | -0.0721 | 33.1876
2.5 | 0.6937 | 0.01997 | -0.0695 | 34.7371
3 | 0.7309 | 0.02045 | -0.0665 | 35.7408
3.5 | 0.77 | 0.02089 | -0.0636 | 36.8597
4 | 0.8102 | 0.02129 | -0.0608 | 38.0554
4.5 | 0.8514 | 0.02169 | -0.0581 | 39.2531
5 | 0.8934 | 0.02209 | -0.0555 | 40.4436
5.5 | 0.9292 | 0.02276 | -0.0521 | 40.826
6 | 0.9661 | 0.02336 | -0.0487 | 41.357
6.5 | 1.0063 | 0.02379 | -0.0457 | 42.2993
7 | 1.0486 | 0.02412 | -0.0429 | 43.4743
7.5 | 1.0791 | 0.0248 | -0.0384 | 43.5121
8 | 1.1195 | 0.02488 | -0.0351 | 44.996
8.5 | 1.1526 | 0.02494 | -0.0306 | 46.2149
9 | 1.1786 | 0.02509 | -0.025 | 46.9749
9.5 | 1.1952 | 0.02551 | -0.0181 | 46.8522
10 | 1.1996 | 0.02628 | -0.0094 | 45.6469
10.5 | 1.192 | 0.02739 | 0.0009 | 43.5195
11 | 1.1644 | 0.02899 | 0.0135 | 40.1656
11.5 | 1.1323 | 0.03211 | 0.0235 | 35.2632
12 | 1.0979 | 0.03712 | 0.0303 | 29.577
12.5 | 1.0704 | 0.04302 | 0.0346 | 24.8815
13 | 1.0561 | 0.04851 | 0.0378 | 21.7708
13.5 | 1.0553 | 0.05325 | 0.0405 | 19.8178
14 | 1.0622 | 0.05766 | 0.0428 | 18.4218
14.5 | 1.0768 | 0.06195 | 0.0451 | 17.3818
15 | 1.1005 | 0.06632 | 0.0473 | 16.5938

## 11. Re 100k Mach 0.10 (1)
BIGFOIL.COM POLAR EXPORT
TsAGI B 13.5% thick
TsAGI B 13.5% thick |  |  |  | Cl Max: | 1.136 | at alpha= | 10.5 | deg
JavaFoil+Calcfoil stall+Eppler ext transition |  |  |  | L/D Max: | 43.686 | at alpha= | 7 | deg
Re: | 100000 |  |  | Cd Min: | 0.0126 | at alpha= | -1 | deg
Mach: | 0.1 |  |  | Cl=0 at alpha= | -0.58197 | deg
|  |  |  | @ Cl=0.1, Cd= | 0.013271
|  |  |  | @ Cl=0.4, Cd= | 0.014421
|  |  |  | @ Cl=0.6, Cd= | 0.015905
alpha (deg) | Cl | Cd | Cm | Cl/Cd
-16.5 | -0.594 | 0.24274 | 0.008 | -2.447
-16 | -0.617 | 0.22082 | 0.008 | -2.796
-15.5 | -0.64 | 0.2086 | 0.008 | -3.068
-15 | -0.661 | 0.1886 | 0.008 | -3.507
-14.5 | -0.682 | 0.17395 | 0.008 | -3.918
-14 | -0.7 | 0.16213 | 0.008 | -4.317
-13.5 | -0.716 | 0.15056 | 0.008 | -4.756
-13 | -0.729 | 0.13753 | 0.008 | -5.304
-12.5 | -0.74 | 0.12753 | 0.008 | -5.801
-12 | -0.747 | 0.1187 | 0.007 | -6.291
-11.5 | -0.75 | 0.10907 | 0.007 | -6.875
-11 | -0.749 | 0.10063 | 0.007 | -7.442
-10.5 | -0.744 | 0.09283 | 0.007 | -8.01
-10 | -0.734 | 0.08577 | 0.007 | -8.557
-9.5 | -0.719 | 0.07946 | 0.007 | -9.054
-9 | -0.7 | 0.07319 | 0.007 | -9.557
-8.5 | -0.676 | 0.06821 | 0.007 | -9.908
-8 | -0.648 | 0.06328 | 0.007 | -10.247
-7.5 | -0.618 | 0.05885 | 0.007 | -10.496
-7 | -0.584 | 0.05495 | 0.007 | -10.628
-6.5 | -0.547 | 0.05134 | 0.007 | -10.66
-6 | -0.508 | 0.04802 | 0.007 | -10.581
-5.5 | -0.468 | 0.04481 | 0.007 | -10.435
-5 | -0.523 | 0.01625 | 0.014 | -32.194
-4.5 | -0.468 | 0.01645 | 0.013 | -28.424
-4 | -0.41 | 0.01613 | 0.012 | -25.449
-3.5 | -0.352 | 0.01659 | 0.012 | -21.223
-3 | -0.293 | 0.01622 | 0.011 | -18.047
-2.5 | -0.233 | 0.0155 | 0.01 | -15.022
-2 | -0.171 | 0.01286 | 0.009 | -13.323
-1.5 | -0.111 | 0.01289 | 0.009 | -8.613
-1 | -0.051 | 0.0126 | 0.008 | -4.012
-0.5 | 0.01 | 0.01267 | 0.007 | 0.794
0 | 0.071 | 0.0132 | 0.006 | 5.386
0.5 | 0.132 | 0.01335 | 0.006 | 9.884
1 | 0.193 | 0.01352 | 0.005 | 14.24
1.5 | 0.253 | 0.01373 | 0.004 | 18.426
2 | 0.313 | 0.01399 | 0.003 | 22.391
2.5 | 0.373 | 0.01427 | 0.003 | 26.133
3 | 0.432 | 0.0146 | 0.002 | 29.59
3.5 | 0.491 | 0.01499 | 0.001 | 32.74
4 | 0.549 | 0.01544 | 0 | 35.539
4.5 | 0.606 | 0.01596 | -0.001 | 37.967
5 | 0.662 | 0.01657 | -0.001 | 39.984
5.5 | 0.718 | 0.01727 | -0.002 | 41.581
6 | 0.773 | 0.01808 | -0.003 | 42.749
6.5 | 0.826 | 0.01901 | -0.004 | 43.445
7 | 0.877 | 0.02008 | -0.005 | 43.686
7.5 | 0.926 | 0.02129 | -0.005 | 43.503
8 | 0.973 | 0.02269 | -0.006 | 42.865
8.5 | 1.015 | 0.02433 | -0.007 | 41.742
9 | 1.054 | 0.02624 | -0.008 | 40.177
9.5 | 1.086 | 0.03138 | -0.009 | 34.618
10 | 1.114 | 0.03374 | -0.009 | 33.021
10.5 | 1.136 | 0.03646 | -0.01 | 31.158
11 | 0.999 | 0.07815 | -0.005 | 12.781
11.5 | 1.011 | 0.08387 | -0.004 | 12.058
12 | 1.019 | 0.08963 | -0.004 | 11.373
12.5 | 1.022 | 0.09614 | -0.004 | 10.634
13 | 1.02 | 0.10316 | -0.004 | 9.887
13.5 | 1.012 | 0.11102 | -0.004 | 9.119
14 | 1 | 0.12084 | -0.005 | 8.274
14.5 | 0.983 | 0.12991 | -0.004 | 7.564
15 | 0.961 | 0.13868 | -0.005 | 6.932
15.5 | 0.936 | 0.15007 | -0.005 | 6.24

## 12. Re 100k Mach 0.10 (2)
BIGFOIL.COM POLAR EXPORT
TsAGI B 13.5% thick
TsAGI B 13.5% thick |  |  |  | Cl Max: | 1.1979 | at alpha= | 10 | deg
XFOIL ncrit=9 |  |  |  | L/D Max: | 46.2662 | at alpha= | 9 | deg
Re: | 100000 |  |  | Cd Min: | 0.12902 | at alpha= | -12 | deg
Mach: | 0.1 |  |  | Cl=0 at alpha= | -3.1494 | deg
|  |  |  | @ Cl=0.1, Cd= | 0.020301
|  |  |  | @ Cl=0.4, Cd= | 0.018523
|  |  |  | @ Cl=0.6, Cd= | 0.019381
alpha (deg) | Cl | Cd | Cm | Cl/Cd
-12 | -0.4539 | 0.12902 | -0.0306 | -3.5181
-11.5 | -0.4112 | 0.12035 | -0.0262 | -3.4167
-11 | -0.4478 | 0.11354 | -0.0344 | -3.944
-10.5 | -0.4109 | 0.10604 | -0.0302 | -3.875
-10 | -0.4462 | 0.09721 | -0.0368 | -4.5901
-9.5 | -0.4256 | 0.09095 | -0.0346 | -4.6795
-9 | -0.4751 | 0.08116 | -0.0406 | -5.8539
-8.5 | -0.4953 | 0.07527 | -0.0378 | -6.5803
-8 | -0.6646 | 0.05589 | -0.0232 | -11.8912
-7.5 | -0.6938 | 0.05168 | -0.0123 | -13.4249
-7 | -0.7242 | 0.04686 | -0.0011 | -15.4545
-6.5 | -0.6758 | 0.03855 | -0.0027 | -17.5305
-6 | -0.6171 | 0.03247 | -0.0041 | -19.0052
-5.5 | -0.5407 | 0.02877 | -0.0083 | -18.7939
-5 | -0.4567 | 0.02582 | -0.0139 | -17.6878
-4.5 | -0.3672 | 0.02325 | -0.0202 | -15.7935
-4 | -0.2814 | 0.02075 | -0.0263 | -13.5614
-3.5 | -0.1096 | 0.01791 | -0.0447 | -6.1195
-3 | 0.0467 | 0.02028 | -0.0582 | 2.3028
-2.5 | 0.2022 | 0.02034 | -0.0758 | 9.941
-2 | 0.3514 | 0.01861 | -0.0948 | 18.8823
-1.5 | 0.3901 | 0.01852 | -0.0926 | 21.0637
-1 | 0.4271 | 0.01853 | -0.0897 | 23.0491
-0.5 | 0.4625 | 0.01865 | -0.0866 | 24.7989
0 | 0.5007 | 0.01877 | -0.0838 | 26.6755
0.5 | 0.5382 | 0.01899 | -0.0808 | 28.3412
1 | 0.576 | 0.01923 | -0.0778 | 29.9532
1.5 | 0.6158 | 0.01948 | -0.075 | 31.6119
2 | 0.6569 | 0.01975 | -0.0724 | 33.2608
2.5 | 0.6945 | 0.02018 | -0.0694 | 34.4153
3 | 0.7334 | 0.02061 | -0.0664 | 35.5847
3.5 | 0.7736 | 0.02102 | -0.0636 | 36.803
4 | 0.8148 | 0.02139 | -0.0609 | 38.0926
4.5 | 0.8568 | 0.02179 | -0.0582 | 39.3208
5 | 0.8943 | 0.02241 | -0.055 | 39.9063
5.5 | 0.9311 | 0.02304 | -0.0516 | 40.4123
6 | 0.9705 | 0.02354 | -0.0485 | 41.2277
6.5 | 1.0129 | 0.02391 | -0.0457 | 42.363
7 | 1.047 | 0.0246 | -0.0417 | 42.561
7.5 | 1.0844 | 0.02498 | -0.038 | 43.4107
8 | 1.119 | 0.0253 | -0.0338 | 44.2292
8.5 | 1.1535 | 0.0253 | -0.0293 | 45.5929
9 | 1.1784 | 0.02547 | -0.0234 | 46.2662
9.5 | 1.1936 | 0.02589 | -0.0161 | 46.1027
10 | 1.1979 | 0.02661 | -0.0073 | 45.0169
10.5 | 1.1864 | 0.02779 | 0.0036 | 42.6916
11 | 1.1563 | 0.0296 | 0.0162 | 39.0642
11.5 | 1.1238 | 0.03308 | 0.0255 | 33.9722
12 | 1.0899 | 0.03838 | 0.0317 | 28.3976
12.5 | 1.0633 | 0.04438 | 0.0357 | 23.959
13 | 1.0506 | 0.04985 | 0.0387 | 21.0752
13.5 | 1.0508 | 0.05458 | 0.0413 | 19.2525
14 | 1.0582 | 0.05903 | 0.0436 | 17.9265
14.5 | 1.0708 | 0.06363 | 0.0458 | 16.8285
15 | 1.0915 | 0.06832 | 0.0479 | 15.9763

## 13. Re 100k Mach 0.25 (1)
BIGFOIL.COM POLAR EXPORT
TsAGI B 13.5% thick
TsAGI B 13.5% thick |  |  |  | Cl Max: | 1.119 | at alpha= | 10 | deg
JavaFoil+Calcfoil stall+Eppler ext transition |  |  |  | L/D Max: | 42.414 | at alpha= | 7 | deg
Re: | 100000 |  |  | Cd Min: | 0.01274 | at alpha= | -1.5 | deg
Mach: | 0.25 |  |  | Cl=0 at alpha= | -0.58064 | deg
|  |  |  | @ Cl=0.1, Cd= | 0.013445
|  |  |  | @ Cl=0.4, Cd= | 0.014652
|  |  |  | @ Cl=0.6, Cd= | 0.016257
alpha (deg) | Cl | Cd | Cm | Cl/Cd
-15 | -0.328 | 0.30593 | 0.008 | -1.071
-14.5 | -0.389 | 0.26625 | 0.008 | -1.46
-14 | -0.445 | 0.23795 | 0.007 | -1.87
-13.5 | -0.496 | 0.20412 | 0.007 | -2.432
-13 | -0.543 | 0.18281 | 0.007 | -2.971
-12.5 | -0.585 | 0.15877 | 0.007 | -3.682
-12 | -0.62 | 0.1422 | 0.007 | -4.361
-11.5 | -0.649 | 0.12914 | 0.007 | -5.026
-11 | -0.671 | 0.11567 | 0.007 | -5.802
-10.5 | -0.686 | 0.10485 | 0.007 | -6.542
-10 | -0.693 | 0.09524 | 0.007 | -7.279
-9.5 | -0.692 | 0.08606 | 0.007 | -8.046
-9 | -0.683 | 0.07837 | 0.007 | -8.717
-8.5 | -0.668 | 0.07205 | 0.007 | -9.27
-8 | -0.647 | 0.06632 | 0.007 | -9.755
-7.5 | -0.621 | 0.06129 | 0.007 | -10.131
-7 | -0.59 | 0.05668 | 0.007 | -10.415
-6.5 | -0.556 | 0.05272 | 0.007 | -10.537
-6 | -0.517 | 0.0492 | 0.007 | -10.511
-5.5 | -0.477 | 0.04591 | 0.007 | -10.383
-5 | -0.437 | 0.04153 | 0.008 | -10.514
-4.5 | -0.479 | 0.01597 | 0.013 | -29.988
-4 | -0.421 | 0.01641 | 0.013 | -25.637
-3.5 | -0.361 | 0.01608 | 0.012 | -22.456
-3 | -0.301 | 0.01621 | 0.011 | -18.545
-2.5 | -0.239 | 0.01581 | 0.01 | -15.122
-2 | -0.176 | 0.01304 | 0.01 | -13.488
-1.5 | -0.114 | 0.01274 | 0.009 | -8.948
-1 | -0.052 | 0.01278 | 0.008 | -4.062
-0.5 | 0.01 | 0.01331 | 0.007 | 0.777
0 | 0.073 | 0.01338 | 0.007 | 5.454
0.5 | 0.135 | 0.01353 | 0.006 | 10.005
1 | 0.198 | 0.01372 | 0.005 | 14.401
1.5 | 0.26 | 0.01395 | 0.004 | 18.601
2 | 0.321 | 0.01423 | 0.003 | 22.57
2.5 | 0.382 | 0.01454 | 0.003 | 26.276
3 | 0.443 | 0.01492 | 0.002 | 29.674
3.5 | 0.502 | 0.01535 | 0.001 | 32.723
4 | 0.561 | 0.01586 | 0 | 35.392
4.5 | 0.62 | 0.01646 | -0.001 | 37.663
5 | 0.677 | 0.01714 | -0.002 | 39.507
5.5 | 0.734 | 0.01794 | -0.002 | 40.917
6 | 0.79 | 0.01885 | -0.003 | 41.89
6.5 | 0.844 | 0.0199 | -0.004 | 42.392
7 | 0.896 | 0.02111 | -0.005 | 42.414
7.5 | 0.945 | 0.0225 | -0.006 | 41.997
8 | 0.991 | 0.02409 | -0.006 | 41.141
8.5 | 1.033 | 0.02598 | -0.007 | 39.755
9 | 1.069 | 0.0312 | -0.008 | 34.244
9.5 | 1.097 | 0.03379 | -0.009 | 32.471
10 | 1.119 | 0.03661 | -0.009 | 30.55
10.5 | 0.984 | 0.07494 | -0.005 | 13.131
11 | 0.991 | 0.08089 | -0.004 | 12.254
11.5 | 0.993 | 0.08764 | -0.004 | 11.324
12 | 0.986 | 0.09514 | -0.004 | 10.36
12.5 | 0.97 | 0.10332 | -0.004 | 9.386
13 | 0.945 | 0.11263 | -0.004 | 8.389
13.5 | 0.911 | 0.12332 | -0.004 | 7.386
14 | 0.868 | 0.1364 | -0.004 | 6.364
14.5 | 0.817 | 0.15234 | -0.004 | 5.365
15 | 0.759 | 0.16834 | -0.005 | 4.51

## 14. Re 100k Mach 0.25 (2)
BIGFOIL.COM POLAR EXPORT
TsAGI B 13.5% thick
TsAGI B 13.5% thick |  |  |  | Cl Max: | 1.1939 | at alpha= | 9.5 | deg
XFOIL ncrit=9 |  |  |  | L/D Max: | 43.6675 | at alpha= | 9 | deg
Re: | 100000 |  |  | Cd Min: | 0.1309 | at alpha= | -12 | deg
Mach: | 0.25 |  |  | Cl=0 at alpha= | -3.0753 | deg
|  |  |  | @ Cl=0.1, Cd= | 0.020388
|  |  |  | @ Cl=0.4, Cd= | 0.01899
|  |  |  | @ Cl=0.6, Cd= | 0.019907
alpha (deg) | Cl | Cd | Cm | Cl/Cd
-12 | -0.4341 | 0.1309 | -0.0293 | -3.3163
-11.5 | -0.3988 | 0.12322 | -0.0265 | -3.2365
-11 | -0.4133 | 0.11568 | -0.0311 | -3.5728
-10.5 | -0.4018 | 0.10902 | -0.0314 | -3.6856
-10 | -0.405 | 0.10106 | -0.0334 | -4.0075
-9.5 | -0.4317 | 0.094 | -0.0383 | -4.5926
-9 | -0.4123 | 0.08706 | -0.0355 | -4.7358
-8.5 | -0.442 | 0.0787 | -0.0384 | -5.6163
-8 | -0.6179 | 0.0587 | -0.0327 | -10.5264
-7.5 | -0.6579 | 0.05537 | -0.0207 | -11.8819
-7 | -0.6939 | 0.05133 | -0.0098 | -13.5184
-6.5 | -0.6587 | 0.04193 | -0.0111 | -15.7095
-6 | -0.6079 | 0.03471 | -0.0114 | -17.5137
-5.5 | -0.5329 | 0.03054 | -0.0148 | -17.4492
-5 | -0.4469 | 0.02662 | -0.0203 | -16.7881
-4.5 | -0.3529 | 0.0237 | -0.0269 | -14.8903
-4 | -0.2647 | 0.02115 | -0.0326 | -12.5154
-3.5 | -0.2003 | 0.01869 | -0.0339 | -10.717
-3 | 0.0355 | 0.02011 | -0.0583 | 1.7653
-2.5 | 0.1886 | 0.02077 | -0.074 | 9.0804
-2 | 0.3354 | 0.0196 | -0.0914 | 17.1122
-1.5 | 0.3997 | 0.01899 | -0.094 | 21.0479
-1 | 0.4367 | 0.01901 | -0.091 | 22.9721
-0.5 | 0.4734 | 0.01914 | -0.0878 | 24.7335
0 | 0.5118 | 0.0193 | -0.0848 | 26.5181
0.5 | 0.5526 | 0.01947 | -0.082 | 28.3821
1 | 0.5895 | 0.01982 | -0.0787 | 29.7427
1.5 | 0.6294 | 0.02015 | -0.0757 | 31.2357
2 | 0.6709 | 0.02046 | -0.0729 | 32.7908
2.5 | 0.7135 | 0.02079 | -0.0701 | 34.3194
3 | 0.7507 | 0.0214 | -0.0667 | 35.0794
3.5 | 0.7902 | 0.02194 | -0.0635 | 36.0164
4 | 0.8311 | 0.02242 | -0.0604 | 37.0696
4.5 | 0.8731 | 0.0229 | -0.0573 | 38.1266
5 | 0.9168 | 0.02334 | -0.0544 | 39.2802
5.5 | 0.9495 | 0.02427 | -0.0501 | 39.1224
6 | 0.987 | 0.02495 | -0.0462 | 39.5591
6.5 | 1.0298 | 0.02538 | -0.0429 | 40.5753
7 | 1.064 | 0.02615 | -0.0384 | 40.6883
7.5 | 1.1014 | 0.02656 | -0.034 | 41.4684
8 | 1.1332 | 0.02696 | -0.0287 | 42.0326
8.5 | 1.1639 | 0.027 | -0.0229 | 43.1074
9 | 1.1847 | 0.02713 | -0.0156 | 43.6675
9.5 | 1.1939 | 0.02757 | -0.0067 | 43.3043
10 | 1.1795 | 0.02871 | 0.0051 | 41.0832
10.5 | 1.1498 | 0.03042 | 0.0178 | 37.7975
11 | 1.1179 | 0.03365 | 0.0273 | 33.2214
11.5 | 1.0836 | 0.03882 | 0.0335 | 27.9134
12 | 1.0531 | 0.04511 | 0.0374 | 23.3452
12.5 | 1.0328 | 0.05132 | 0.0401 | 20.1247
13 | 1.0256 | 0.0568 | 0.0425 | 18.0563
13.5 | 1.0349 | 0.06113 | 0.0455 | 16.9295
14 | 1.0311 | 0.06727 | 0.0466 | 15.3278
14.5 | 1.0283 | 0.07392 | 0.0475 | 13.911

## 15. Re 100k Mach 0.50 (1)
BIGFOIL.COM POLAR EXPORT
TsAGI B 13.5% thick
TsAGI B 13.5% thick |  |  |  | Cl Max: | 1.124 | at alpha= | 20 | deg
JavaFoil+Calcfoil stall+Eppler ext transition |  |  |  | L/D Max: | 37.678 | at alpha= | 6 | deg
Re: | 100000 |  |  | Cd Min: | 0.01397 | at alpha= | -1.5 | deg
Mach: | 0.5 |  |  | Cl=0 at alpha= | -0.58571 | deg
|  |  |  | @ Cl=0.1, Cd= | 0.014281
|  |  |  | @ Cl=0.4, Cd= | 0.015856
|  |  |  | @ Cl=0.6, Cd= | 0.017958
alpha (deg) | Cl | Cd | Cm | Cl/Cd
-20 | -1.059 | 0.36473 | 0.019 | -2.903
-19.5 | -1.031 | 0.35279 | 0.019 | -2.922
-19 | -1.005 | 0.34728 | 0.019 | -2.893
-18.5 | -0.979 | 0.34225 | 0.018 | -2.859
-18 | -0.95 | 0.33234 | 0.018 | -2.86
-17.5 | -0.924 | 0.32166 | 0.017 | -2.873
-17 | -0.898 | 0.31731 | 0.017 | -2.829
-16.5 | -0.87 | 0.31994 | 0.016 | -2.718
-16 | -0.843 | 0.29637 | 0.016 | -2.845
-15.5 | -0.815 | 0.29352 | 0.016 | -2.778
-15 | -0.789 | 0.28955 | 0.015 | -2.724
-14.5 | -0.762 | 0.28535 | 0.015 | -2.67
-14 | -0.734 | 0.26746 | 0.014 | -2.745
-13.5 | -0.707 | 0.2663 | 0.014 | -2.656
-13 | -0.68 | 0.24209 | 0.013 | -2.807
-12.5 | -0.653 | 0.23796 | 0.013 | -2.743
-12 | -0.625 | 0.23797 | 0.012 | -2.626
-11.5 | -0.598 | 0.23284 | 0.012 | -2.568
-11 | -0.57 | 0.21243 | 0.011 | -2.685
-10.5 | -0.543 | 0.20704 | 0.011 | -2.624
-10 | -0.516 | 0.20687 | 0.01 | -2.493
-9.5 | -0.489 | 0.20429 | 0.01 | -2.392
-9 | -0.461 | 0.18106 | 0.009 | -2.546
-8.5 | -0.434 | 0.17961 | 0.008 | -2.414
-8 | -0.406 | 0.16016 | 0.008 | -2.535
-7.5 | -0.379 | 0.15446 | 0.007 | -2.451
-7 | -0.351 | 0.09273 | 0.006 | -3.788
-6.5 | -0.525 | 0.06763 | 0.006 | -7.763
-6 | -0.528 | 0.05781 | 0.007 | -9.127
-5.5 | -0.504 | 0.05123 | 0.007 | -9.836
-5 | -0.468 | 0.04677 | 0.007 | -10.003
-4.5 | -0.425 | 0.043 | 0.007 | -9.874
-4 | -0.464 | 0.01829 | 0.014 | -25.358
-3.5 | -0.4 | 0.01789 | 0.013 | -22.364
-3 | -0.334 | 0.01521 | 0.012 | -21.954
-2.5 | -0.266 | 0.01631 | 0.012 | -16.322
-2 | -0.198 | 0.01594 | 0.011 | -12.393
-1.5 | -0.127 | 0.01397 | 0.01 | -9.099
-1 | -0.058 | 0.014 | 0.009 | -4.136
-0.5 | 0.012 | 0.01409 | 0.008 | 0.819
0 | 0.081 | 0.01422 | 0.007 | 5.703
0.5 | 0.15 | 0.01444 | 0.006 | 10.404
1 | 0.219 | 0.01472 | 0.006 | 14.862
1.5 | 0.287 | 0.01507 | 0.005 | 19.023
2 | 0.354 | 0.0155 | 0.004 | 22.836
2.5 | 0.42 | 0.01601 | 0.003 | 26.255
3 | 0.486 | 0.01662 | 0.002 | 29.256
3.5 | 0.551 | 0.01733 | 0.001 | 31.807
4 | 0.615 | 0.01815 | 0 | 33.902
4.5 | 0.679 | 0.0191 | -0.001 | 35.535
5 | 0.741 | 0.02018 | -0.002 | 36.71
5.5 | 0.802 | 0.02144 | -0.003 | 37.429
6 | 0.863 | 0.02289 | -0.003 | 37.678
6.5 | 0.92 | 0.02459 | -0.004 | 37.402
7 | 0.973 | 0.02657 | -0.005 | 36.604
7.5 | 1.02 | 0.02894 | -0.006 | 35.245
8 | 1.059 | 0.03189 | -0.007 | 33.196
8.5 | 1.081 | 0.03915 | -0.008 | 27.613
9 | 0.941 | 0.06869 | -0.004 | 13.692
9.5 | 0.882 | 0.07987 | -0.003 | 11.047
10 | 0.577 | 0.10036 | -0.003 | 5.749
10.5 | 0.604 | 0.14744 | -0.004 | 4.097
11 | 0.631 | 0.17573 | -0.005 | 3.593
11.5 | 0.659 | 0.19616 | -0.006 | 3.358
12 | 0.686 | 0.2018 | -0.006 | 3.399
12.5 | 0.713 | 0.20847 | -0.007 | 3.421
13 | 0.741 | 0.23154 | -0.008 | 3.198
13.5 | 0.767 | 0.23662 | -0.008 | 3.242
14 | 0.795 | 0.25413 | -0.009 | 3.127
14.5 | 0.822 | 0.26282 | -0.01 | 3.128
15 | 0.85 | 0.2766 | -0.011 | 3.072
15.5 | 0.877 | 0.29415 | -0.012 | 2.983
16 | 0.904 | 0.30324 | -0.012 | 2.98
16.5 | 0.932 | 0.31956 | -0.013 | 2.915
17 | 0.959 | 0.31456 | -0.014 | 3.05
17.5 | 0.987 | 0.34144 | -0.015 | 2.891
18 | 1.014 | 0.34649 | -0.016 | 2.925
18.5 | 1.042 | 0.36858 | -0.017 | 2.826
19 | 1.069 | 0.36224 | -0.017 | 2.952
19.5 | 1.096 | 0.38242 | -0.018 | 2.865
20 | 1.124 | 0.38656 | -0.019 | 2.908

## 16. Re 100k Mach 0.50 (2)
BIGFOIL.COM POLAR EXPORT
TsAGI B 13.5% thick
TsAGI B 13.5% thick |  |  |  | Cl Max: | 0.9773 | at alpha= | 7 | deg
XFOIL ncrit=9 |  |  |  | L/D Max: | 30.6552 | at alpha= | 2.5 | deg
Re: | 100000 |  |  | Cd Min: | 0.25566 | at alpha= | -20 | deg
Mach: | 0.5 |  |  | Cl=0 at alpha= | -2.7237 | deg
|  |  |  | @ Cl=0.1, Cd= | 0.02156
|  |  |  | @ Cl=0.4, Cd= | 0.021848
|  |  |  | @ Cl=0.6, Cd= | 0.022313
alpha (deg) | Cl | Cd | Cm | Cl/Cd
-20 | -0.6509 | 0.25566 | 0.0294 | -2.546
-19.5 | -0.6298 | 0.24852 | 0.0249 | -2.5342
-19 | -0.6198 | 0.24718 | 0.0176 | -2.5075
-18.5 | -0.5941 | 0.23538 | 0.0147 | -2.524
-18 | -0.5686 | 0.22598 | 0.0123 | -2.5162
-17.5 | -0.5481 | 0.21882 | 0.0085 | -2.5048
-17 | -0.5386 | 0.21546 | 0.0021 | -2.4998
-16.5 | -0.5135 | 0.20473 | -0.0002 | -2.5082
-16 | -0.4902 | 0.1968 | -0.0026 | -2.4909
-15.5 | -0.482 | 0.19248 | -0.0082 | -2.5042
-15 | -0.4645 | 0.18382 | -0.0115 | -2.5269
-14.5 | -0.4374 | 0.17495 | -0.0127 | -2.5001
-14 | -0.4398 | 0.17172 | -0.0185 | -2.5611
-13.5 | -0.4082 | 0.16066 | -0.0189 | -2.5408
-13 | -0.3972 | 0.15434 | -0.0221 | -2.5735
-12.5 | -0.3961 | 0.14781 | -0.0261 | -2.6798
-12 | -0.3734 | 0.13998 | -0.0268 | -2.6675
-11.5 | -0.3658 | 0.1325 | -0.0294 | -2.7608
-11 | -0.3578 | 0.12597 | -0.0314 | -2.8404
-10.5 | -0.3505 | 0.11811 | -0.0333 | -2.9676
-10 | -0.3649 | 0.11261 | -0.0373 | -3.2404
-9.5 | -0.3356 | 0.1043 | -0.0354 | -3.2176
-9 | -0.3545 | 0.09722 | -0.0389 | -3.6464
-8.5 | -0.3898 | 0.07938 | -0.0523 | -4.9106
-8 | -0.4015 | 0.07119 | -0.0534 | -5.6398
-7.5 | -0.4493 | 0.06458 | -0.0513 | -6.9573
-7 | -0.5226 | 0.06295 | -0.0401 | -8.3018
-6.5 | -0.5261 | 0.05213 | -0.0461 | -10.0921
-6 | -0.5071 | 0.0438 | -0.047 | -11.5776
-5.5 | -0.4849 | 0.03698 | -0.0435 | -13.1125
-5 | -0.4227 | 0.03152 | -0.0435 | -13.4105
-4.5 | -0.3414 | 0.02715 | -0.0453 | -12.5746
-4 | -0.2669 | 0.02444 | -0.0458 | -10.9206
-3.5 | -0.1856 | 0.02205 | -0.0474 | -8.4172
-3 | -0.1183 | 0.01985 | -0.0469 | -5.9597
-2.5 | 0.0958 | 0.02153 | -0.0636 | 4.4496
-2 | 0.2571 | 0.02268 | -0.0779 | 11.336
-1.5 | 0.4116 | 0.02178 | -0.095 | 18.8981
-1 | 0.4804 | 0.02131 | -0.0971 | 22.5434
-0.5 | 0.5185 | 0.02163 | -0.0933 | 23.9713
0 | 0.5608 | 0.02191 | -0.0898 | 25.5956
0.5 | 0.6026 | 0.02234 | -0.0862 | 26.974
1 | 0.6413 | 0.02301 | -0.0822 | 27.8705
1.5 | 0.6828 | 0.02363 | -0.0782 | 28.8955
2 | 0.726 | 0.02425 | -0.0744 | 29.9381
2.5 | 0.7673 | 0.02503 | -0.0702 | 30.6552
3 | 0.7977 | 0.02639 | -0.0648 | 30.2274
3.5 | 0.8321 | 0.02754 | -0.0596 | 30.2142
4 | 0.8683 | 0.02863 | -0.0544 | 30.3283
4.5 | 0.906 | 0.02967 | -0.0491 | 30.5359
5 | 0.9235 | 0.03161 | -0.0417 | 29.2154
5.5 | 0.9225 | 0.03428 | -0.0324 | 26.9107
6 | 0.927 | 0.03659 | -0.0236 | 25.3348
6.5 | 0.9399 | 0.03843 | -0.0155 | 24.4575
7 | 0.9773 | 0.03918 | -0.0092 | 24.9438
7.5 | 0.7805 | 0.05371 | 0.0062 | 14.5317
8 | 0.7976 | 0.05636 | 0.011 | 14.1519
8.5 | 0.8419 | 0.05638 | 0.0165 | 14.9326
9 | 0.7683 | 0.06864 | 0.017 | 11.1932
9.5 | 0.8239 | 0.0674 | 0.0228 | 12.224
10 | 0.768 | 0.07915 | 0.0216 | 9.7031
11 | 0.8328 | 0.08062 | 0.0306 | 10.3299
11.5 | 0.8401 | 0.08439 | 0.033 | 9.955
12 | 0.8404 | 0.08968 | 0.0341 | 9.3711

## 17. Re 250k Mach 0.00 (1)
BIGFOIL.COM POLAR EXPORT
TsAGI B 13.5% thick
TsAGI B 13.5% thick |  |  |  | Cl Max: | 1.185 | at alpha= | 12 | deg
JavaFoil+Calcfoil stall+Eppler ext transition |  |  |  | L/D Max: | 65.988 | at alpha= | 7.5 | deg
Re: | 250000 |  |  | Cd Min: | 0.00933 | at alpha= | -2 | deg
Mach: | 0 |  |  | Cl=0 at alpha= | -0.58197 | deg
|  |  |  | @ Cl=0.1, Cd= | 0.0095664
|  |  |  | @ Cl=0.4, Cd= | 0.009788
|  |  |  | @ Cl=0.6, Cd= | 0.011046
alpha (deg) | Cl | Cd | Cm | Cl/Cd
-17 | -0.619 | 0.19595 | 0.009 | -3.157
-16.5 | -0.64 | 0.18226 | 0.009 | -3.51
-16 | -0.66 | 0.17162 | 0.009 | -3.844
-15.5 | -0.679 | 0.16099 | 0.009 | -4.218
-15 | -0.697 | 0.15065 | 0.008 | -4.627
-14.5 | -0.714 | 0.14038 | 0.008 | -5.084
-14 | -0.728 | 0.1304 | 0.008 | -5.586
-13.5 | -0.741 | 0.12233 | 0.008 | -6.056
-13 | -0.751 | 0.11353 | 0.008 | -6.613
-12.5 | -0.758 | 0.10577 | 0.008 | -7.164
-12 | -0.762 | 0.09899 | 0.008 | -7.693
-11.5 | -0.762 | 0.09176 | 0.008 | -8.303
-11 | -0.758 | 0.08562 | 0.008 | -8.856
-10.5 | -0.751 | 0.07963 | 0.008 | -9.429
-10 | -0.739 | 0.07411 | 0.008 | -9.975
-9.5 | -0.723 | 0.06931 | 0.008 | -10.432
-9 | -0.702 | 0.06462 | 0.008 | -10.866
-8.5 | -0.677 | 0.06053 | 0.008 | -11.193
-8 | -0.65 | 0.05618 | 0.008 | -11.573
-7.5 | -0.62 | 0.05212 | 0.009 | -11.897
-7 | -0.59 | 0.04711 | 0.009 | -12.527
-6.5 | -0.676 | 0.01623 | 0.016 | -41.663
-6 | -0.627 | 0.01474 | 0.015 | -42.562
-5.5 | -0.575 | 0.01432 | 0.014 | -40.17
-5 | -0.522 | 0.01477 | 0.014 | -35.315
-4.5 | -0.466 | 0.01435 | 0.013 | -32.464
-4 | -0.409 | 0.01398 | 0.012 | -29.232
-3.5 | -0.351 | 0.01445 | 0.012 | -24.268
-3 | -0.292 | 0.01408 | 0.011 | -20.71
-2.5 | -0.232 | 0.01368 | 0.01 | -16.949
-2 | -0.171 | 0.00933 | 0.009 | -18.364
-1.5 | -0.111 | 0.00936 | 0.009 | -11.858
-1 | -0.051 | 0.00946 | 0.008 | -5.341
-0.5 | 0.01 | 0.00956 | 0.007 | 1.052
0 | 0.071 | 0.00969 | 0.006 | 7.317
0.5 | 0.132 | 0.00943 | 0.006 | 13.959
1 | 0.192 | 0.00957 | 0.005 | 20.086
1.5 | 0.253 | 0.00978 | 0.004 | 25.865
2 | 0.313 | 0.00961 | 0.003 | 32.611
2.5 | 0.374 | 0.00984 | 0.003 | 37.979
3 | 0.434 | 0.00972 | 0.002 | 44.615
3.5 | 0.494 | 0.00966 | 0.001 | 51.111
4 | 0.553 | 0.01078 | 0 | 51.356
4.5 | 0.613 | 0.01112 | -0.001 | 55.124
5 | 0.672 | 0.0115 | -0.002 | 58.425
5.5 | 0.73 | 0.01192 | -0.002 | 61.238
6 | 0.787 | 0.01239 | -0.003 | 63.511
6.5 | 0.843 | 0.01295 | -0.004 | 65.079
7 | 0.896 | 0.01359 | -0.005 | 65.927
7.5 | 0.947 | 0.01434 | -0.006 | 65.988
8 | 0.994 | 0.01526 | -0.006 | 65.153
8.5 | 1.037 | 0.01638 | -0.007 | 63.339
9 | 1.076 | 0.01784 | -0.008 | 60.327
9.5 | 1.097 | 0.02441 | -0.009 | 44.931
10 | 1.125 | 0.02641 | -0.009 | 42.619
10.5 | 1.149 | 0.02864 | -0.01 | 40.118
11 | 1.167 | 0.03109 | -0.011 | 37.533
11.5 | 1.179 | 0.03383 | -0.012 | 34.849
12 | 1.185 | 0.03683 | -0.012 | 32.172
12.5 | 1.18 | 0.04104 | -0.013 | 28.745
13 | 1.031 | 0.093 | -0.006 | 11.082
13.5 | 1.025 | 0.09949 | -0.006 | 10.304
14 | 1.015 | 0.10612 | -0.006 | 9.569
14.5 | 1.002 | 0.11338 | -0.005 | 8.837
15 | 0.985 | 0.12061 | -0.006 | 8.163
15.5 | 0.964 | 0.12947 | -0.005 | 7.444
16 | 0.94 | 0.13772 | -0.006 | 6.827
16.5 | 0.914 | 0.14595 | -0.006 | 6.263
17 | 0.886 | 0.156 | -0.006 | 5.679

## 18. Re 250k Mach 0.00 (2)
BIGFOIL.COM POLAR EXPORT
TsAGI B 13.5% thick
TsAGI B 13.5% thick |  |  |  | Cl Max: | 1.2118 | at alpha= | 10 | deg
XFOIL ncrit=9 |  |  |  | L/D Max: | 74.1478 | at alpha= | 7.5 | deg
Re: | 250000 |  |  | Cd Min: | 0.14669 | at alpha= | -14 | deg
Mach: | 0 |  |  | Cl=0 at alpha= | -2.2209 | deg
|  |  |  | @ Cl=0.1, Cd= | 0.012104
|  |  |  | @ Cl=0.4, Cd= | 0.01389
|  |  |  | @ Cl=0.6, Cd= | 0.01317
alpha (deg) | Cl | Cd | Cm | Cl/Cd
-14 | -0.4678 | 0.14669 | -0.0171 | -3.189
-13.5 | -0.4484 | 0.14138 | -0.0172 | -3.1716
-13 | -0.4546 | 0.13258 | -0.0234 | -3.4289
-12.5 | -0.4717 | 0.12039 | -0.031 | -3.9181
-12 | -0.4509 | 0.11539 | -0.0283 | -3.9076
-11.5 | -0.4433 | 0.10889 | -0.0298 | -4.0711
-11 | -0.6424 | 0.05763 | -0.0604 | -11.147
-10.5 | -0.695 | 0.05043 | -0.0537 | -13.7815
-10 | -0.7422 | 0.04491 | -0.0417 | -16.5264
-9.5 | -0.7768 | 0.03939 | -0.0294 | -19.7207
-9 | -0.8025 | 0.03565 | -0.0167 | -22.5105
-8.5 | -0.7771 | 0.03035 | -0.0144 | -25.6046
-8 | -0.7118 | 0.02676 | -0.0178 | -26.5994
-7.5 | -0.6438 | 0.02287 | -0.021 | -28.1504
-7 | -0.5667 | 0.02059 | -0.0259 | -27.5231
-6.5 | -0.4853 | 0.01818 | -0.0317 | -26.6942
-6 | -0.4045 | 0.01628 | -0.0372 | -24.8464
-5.5 | -0.3397 | 0.01503 | -0.0392 | -22.6015
-5 | -0.2909 | 0.01399 | -0.0379 | -20.7934
-4.5 | -0.2469 | 0.01325 | -0.0355 | -18.634
-4 | -0.2066 | 0.01254 | -0.0323 | -16.4753
-3.5 | -0.1714 | 0.0117 | -0.0283 | -14.6496
-3 | -0.1582 | 0.01036 | -0.0197 | -15.2703
-2.5 | -0.0427 | 0.01013 | -0.0304 | -4.2152
-2 | 0.0338 | 0.01129 | -0.0328 | 2.9938
-1.5 | 0.1224 | 0.01238 | -0.0381 | 9.8869
-1 | 0.2048 | 0.01304 | -0.0428 | 15.7055
-0.5 | 0.2898 | 0.01352 | -0.0483 | 21.4349
0 | 0.3933 | 0.0139 | -0.0575 | 28.295
0.5 | 0.4632 | 0.0138 | -0.0608 | 33.5652
1 | 0.5325 | 0.01351 | -0.0642 | 39.4152
1.5 | 0.6001 | 0.01317 | -0.0672 | 45.5657
2 | 0.6675 | 0.01282 | -0.0703 | 52.0671
2.5 | 0.7216 | 0.01267 | -0.0707 | 56.9534
3 | 0.7628 | 0.01276 | -0.0683 | 59.7806
3.5 | 0.8043 | 0.0129 | -0.0659 | 62.3488
4 | 0.8454 | 0.01305 | -0.0635 | 64.7816
4.5 | 0.8862 | 0.01323 | -0.0609 | 66.9841
5 | 0.9268 | 0.01345 | -0.0583 | 68.9071
5.5 | 0.9667 | 0.01369 | -0.0556 | 70.6136
6 | 1.0062 | 0.01398 | -0.0527 | 71.9742
6.5 | 1.0445 | 0.01432 | -0.0497 | 72.9399
7 | 1.0803 | 0.01463 | -0.0461 | 73.8414
7.5 | 1.1137 | 0.01502 | -0.0422 | 74.1478
8 | 1.1447 | 0.01552 | -0.0379 | 73.7564
8.5 | 1.1726 | 0.01613 | -0.0331 | 72.6968
9 | 1.1959 | 0.01689 | -0.0276 | 70.8052
9.5 | 1.2099 | 0.01793 | -0.0205 | 67.4791
10 | 1.2118 | 0.01927 | -0.0116 | 62.8853
10.5 | 1.1913 | 0.0208 | 0.001 | 57.274
11 | 1.1674 | 0.02329 | 0.0121 | 50.1245
11.5 | 1.1455 | 0.02683 | 0.0203 | 42.6947
12 | 1.1283 | 0.0311 | 0.0259 | 36.2797
12.5 | 1.1156 | 0.03584 | 0.0297 | 31.1272
13 | 1.0995 | 0.04146 | 0.0323 | 26.5195
13.5 | 1.0936 | 0.04656 | 0.0339 | 23.488
14 | 1.0807 | 0.05263 | 0.0352 | 20.5339
14.5 | 1.0772 | 0.05813 | 0.0357 | 18.5309
15 | 1.0717 | 0.0638 | 0.0364 | 16.7978

## 19. Re 250k Mach 0.10 (1)
BIGFOIL.COM POLAR EXPORT
TsAGI B 13.5% thick
TsAGI B 13.5% thick |  |  |  | Cl Max: | 1.179 | at alpha= | 12 | deg
JavaFoil+Calcfoil stall+Eppler ext transition |  |  |  | L/D Max: | 65.679 | at alpha= | 7 | deg
Re: | 250000 |  |  | Cd Min: | 0.00937 | at alpha= | -2 | deg
Mach: | 0.1 |  |  | Cl=0 at alpha= | -0.58197 | deg
|  |  |  | @ Cl=0.1, Cd= | 0.0096016
|  |  |  | @ Cl=0.4, Cd= | 0.009832
|  |  |  | @ Cl=0.6, Cd= | 0.011079
alpha (deg) | Cl | Cd | Cm | Cl/Cd
-16.5 | -0.594 | 0.19268 | 0.008 | -3.083
-16 | -0.617 | 0.18003 | 0.008 | -3.43
-15.5 | -0.64 | 0.16844 | 0.008 | -3.8
-15 | -0.662 | 0.157 | 0.008 | -4.215
-14.5 | -0.682 | 0.14416 | 0.008 | -4.73
-14 | -0.7 | 0.13488 | 0.008 | -5.191
-13.5 | -0.716 | 0.1257 | 0.008 | -5.699
-13 | -0.73 | 0.11612 | 0.008 | -6.284
-12.5 | -0.74 | 0.10756 | 0.008 | -6.881
-12 | -0.747 | 0.1001 | 0.008 | -7.463
-11.5 | -0.75 | 0.09353 | 0.008 | -8.021
-11 | -0.749 | 0.08692 | 0.008 | -8.621
-10.5 | -0.744 | 0.08075 | 0.008 | -9.217
-10 | -0.735 | 0.07502 | 0.008 | -9.791
-9.5 | -0.72 | 0.06986 | 0.008 | -10.31
-9 | -0.701 | 0.0651 | 0.008 | -10.763
-8.5 | -0.677 | 0.06064 | 0.008 | -11.164
-8 | -0.65 | 0.05661 | 0.008 | -11.486
-7.5 | -0.62 | 0.05258 | 0.008 | -11.799
-7 | -0.591 | 0.04775 | 0.009 | -12.368
-6.5 | -0.678 | 0.01631 | 0.016 | -41.604
-6 | -0.629 | 0.0148 | 0.015 | -42.514
-5.5 | -0.578 | 0.01438 | 0.014 | -40.18
-5 | -0.524 | 0.01482 | 0.014 | -35.335
-4.5 | -0.468 | 0.0144 | 0.013 | -32.501
-4 | -0.411 | 0.01408 | 0.012 | -29.158
-3.5 | -0.352 | 0.01446 | 0.012 | -24.352
-3 | -0.293 | 0.0141 | 0.011 | -20.78
-2.5 | -0.233 | 0.0137 | 0.01 | -17.004
-2 | -0.172 | 0.00937 | 0.009 | -18.376
-1.5 | -0.112 | 0.0094 | 0.009 | -11.867
-1 | -0.051 | 0.00947 | 0.008 | -5.364
-0.5 | 0.01 | 0.00961 | 0.007 | 1.052
0 | 0.071 | 0.00973 | 0.006 | 7.32
0.5 | 0.132 | 0.00946 | 0.006 | 13.985
1 | 0.193 | 0.00962 | 0.005 | 20.087
1.5 | 0.254 | 0.00944 | 0.004 | 26.91
2 | 0.315 | 0.00965 | 0.003 | 32.644
2.5 | 0.376 | 0.00988 | 0.003 | 37.998
3 | 0.436 | 0.00976 | 0.002 | 44.683
3.5 | 0.496 | 0.0097 | 0.001 | 51.146
4 | 0.556 | 0.01083 | 0 | 51.358
4.5 | 0.616 | 0.01117 | -0.001 | 55.114
5 | 0.675 | 0.01155 | -0.002 | 58.403
5.5 | 0.733 | 0.01198 | -0.002 | 61.19
6 | 0.791 | 0.01247 | -0.003 | 63.416
6.5 | 0.846 | 0.01304 | -0.004 | 64.915
7 | 0.9 | 0.0137 | -0.005 | 65.679
7.5 | 0.95 | 0.01447 | -0.006 | 65.659
8 | 0.998 | 0.01541 | -0.006 | 64.72
8.5 | 1.041 | 0.01659 | -0.007 | 62.727
9 | 1.079 | 0.0181 | -0.008 | 59.624
9.5 | 1.099 | 0.02477 | -0.009 | 44.367
10 | 1.127 | 0.02682 | -0.009 | 42.022
10.5 | 1.149 | 0.02913 | -0.01 | 39.462
11 | 1.166 | 0.03164 | -0.011 | 36.845
11.5 | 1.176 | 0.0345 | -0.012 | 34.077
12 | 1.179 | 0.03759 | -0.012 | 31.364
12.5 | 1.168 | 0.04261 | -0.013 | 27.406
13 | 1.022 | 0.09415 | -0.006 | 10.851
13.5 | 1.013 | 0.10036 | -0.005 | 10.094
14 | 1 | 0.10783 | -0.005 | 9.277
14.5 | 0.983 | 0.11509 | -0.005 | 8.54
15 | 0.962 | 0.12268 | -0.005 | 7.838
15.5 | 0.937 | 0.13201 | -0.005 | 7.095
16 | 0.908 | 0.13998 | -0.005 | 6.49
16.5 | 0.878 | 0.14866 | -0.006 | 5.906
17 | 0.846 | 0.15851 | -0.006 | 5.335

## 20. Re 250k Mach 0.10 (2)
BIGFOIL.COM POLAR EXPORT
TsAGI B 13.5% thick
TsAGI B 13.5% thick |  |  |  | Cl Max: | 1.2115 | at alpha= | 9.5 | deg
XFOIL ncrit=9 |  |  |  | L/D Max: | 73.9524 | at alpha= | 7.5 | deg
Re: | 250000 |  |  | Cd Min: | 0.13726 | at alpha= | -14 | deg
Mach: | 0.1 |  |  | Cl=0 at alpha= | -2.2204 | deg
|  |  |  | @ Cl=0.1, Cd= | 0.012114
|  |  |  | @ Cl=0.4, Cd= | 0.01395
|  |  |  | @ Cl=0.6, Cd= | 0.01324
alpha (deg) | Cl | Cd | Cm | Cl/Cd
-14 | -0.3213 | 0.13726 | -0.0246 | -2.3408
-13.5 | -0.349 | 0.1312 | -0.0314 | -2.6601
-13 | -0.338 | 0.12377 | -0.0311 | -2.7309
-12.5 | -0.3244 | 0.11868 | -0.0311 | -2.7334
-12 | -0.3268 | 0.11166 | -0.0333 | -2.9267
-11.5 | -0.3638 | 0.09968 | -0.0418 | -3.6497
-11 | -0.6223 | 0.05953 | -0.0611 | -10.4536
-10.5 | -0.6738 | 0.05175 | -0.0565 | -13.0203
-10 | -0.7217 | 0.04624 | -0.0455 | -15.6077
-9.5 | -0.7609 | 0.04077 | -0.033 | -18.6632
-9 | -0.7897 | 0.0367 | -0.0202 | -21.5177
-8.5 | -0.7751 | 0.03119 | -0.016 | -24.8509
-8 | -0.711 | 0.02747 | -0.0193 | -25.8828
-7.5 | -0.6443 | 0.02339 | -0.0222 | -27.546
-7 | -0.5673 | 0.02084 | -0.027 | -27.2217
-6.5 | -0.4853 | 0.01834 | -0.0327 | -26.4613
-6 | -0.4033 | 0.01637 | -0.0384 | -24.6365
-5.5 | -0.3393 | 0.0151 | -0.0401 | -22.4702
-5 | -0.2906 | 0.01407 | -0.0386 | -20.6539
-4.5 | -0.2471 | 0.01333 | -0.036 | -18.5371
-4 | -0.2056 | 0.01263 | -0.033 | -16.2787
-3.5 | -0.1705 | 0.01179 | -0.0289 | -14.4614
-3 | -0.1548 | 0.0105 | -0.0207 | -14.7429
-2.5 | -0.0392 | 0.01017 | -0.0314 | -3.8545
-2 | 0.0309 | 0.01125 | -0.0324 | 2.7467
-1.5 | 0.1213 | 0.01238 | -0.038 | 9.7981
-1 | 0.2047 | 0.01305 | -0.0428 | 15.6858
-0.5 | 0.2904 | 0.01354 | -0.0483 | 21.4476
0 | 0.3933 | 0.01396 | -0.0573 | 28.1734
0.5 | 0.4641 | 0.01386 | -0.0607 | 33.4848
1 | 0.5346 | 0.01354 | -0.0642 | 39.483
1.5 | 0.6022 | 0.01323 | -0.0672 | 45.5178
2 | 0.6698 | 0.0129 | -0.0702 | 51.9225
2.5 | 0.7256 | 0.01274 | -0.0708 | 56.9545
3 | 0.7669 | 0.01283 | -0.0684 | 59.774
3.5 | 0.8083 | 0.01295 | -0.066 | 62.417
4 | 0.8497 | 0.01311 | -0.0635 | 64.8131
4.5 | 0.8907 | 0.01329 | -0.0609 | 67.0203
5 | 0.9316 | 0.01352 | -0.0583 | 68.9053
5.5 | 0.9719 | 0.01377 | -0.0555 | 70.581
6 | 1.0116 | 0.01408 | -0.0526 | 71.8466
6.5 | 1.0498 | 0.01441 | -0.0494 | 72.8522
7 | 1.0856 | 0.01474 | -0.0457 | 73.6499
7.5 | 1.1189 | 0.01513 | -0.0417 | 73.9524
8 | 1.1499 | 0.01564 | -0.0372 | 73.523
8.5 | 1.1772 | 0.01627 | -0.0322 | 72.354
9 | 1.1986 | 0.0171 | -0.0262 | 70.0936
9.5 | 1.2115 | 0.01816 | -0.0189 | 66.7126
10 | 1.2085 | 0.01953 | -0.009 | 61.8792
10.5 | 1.1856 | 0.02119 | 0.0038 | 55.9509
11 | 1.1609 | 0.02395 | 0.0144 | 48.4718
11.5 | 1.1377 | 0.02783 | 0.0222 | 40.8803
12 | 1.1218 | 0.03225 | 0.0273 | 34.7845
12.5 | 1.1089 | 0.03719 | 0.0307 | 29.8172
13 | 1.0932 | 0.04291 | 0.0331 | 25.4766
13.5 | 1.0852 | 0.04833 | 0.0345 | 22.454
14 | 1.0737 | 0.05438 | 0.0357 | 19.7444
14.5 | 1.0697 | 0.06002 | 0.0361 | 17.8224

## 21. Re 250k Mach 0.25 (1)
BIGFOIL.COM POLAR EXPORT
TsAGI B 13.5% thick
TsAGI B 13.5% thick |  |  |  | Cl Max: | 1.151 | at alpha= | 11 | deg
JavaFoil+Calcfoil stall+Eppler ext transition |  |  |  | L/D Max: | 64.214 | at alpha= | 7 | deg
Re: | 250000 |  |  | Cd Min: | 0.00936 | at alpha= | -0.5 | deg
Mach: | 0.25 |  |  | Cl=0 at alpha= | -0.58064 | deg
|  |  |  | @ Cl=0.1, Cd= | 0.0095243
|  |  |  | @ Cl=0.4, Cd= | 0.0096819
|  |  |  | @ Cl=0.6, Cd= | 0.011254
alpha (deg) | Cl | Cd | Cm | Cl/Cd
-15 | -0.328 | 0.21024 | 0.009 | -1.559
-14.5 | -0.389 | 0.20726 | 0.008 | -1.876
-14 | -0.445 | 0.18074 | 0.008 | -2.462
-13.5 | -0.497 | 0.163 | 0.008 | -3.046
-13 | -0.543 | 0.14515 | 0.008 | -3.743
-12.5 | -0.585 | 0.13005 | 0.007 | -4.496
-12 | -0.62 | 0.1164 | 0.008 | -5.328
-11.5 | -0.649 | 0.10631 | 0.008 | -6.108
-11 | -0.671 | 0.09734 | 0.008 | -6.897
-10.5 | -0.686 | 0.08859 | 0.008 | -7.746
-10 | -0.694 | 0.08113 | 0.008 | -8.55
-9.5 | -0.693 | 0.07443 | 0.008 | -9.31
-9 | -0.684 | 0.06844 | 0.008 | -9.992
-8.5 | -0.669 | 0.0636 | 0.008 | -10.515
-8 | -0.648 | 0.05879 | 0.008 | -11.024
-7.5 | -0.622 | 0.05447 | 0.008 | -11.427
-7 | -0.593 | 0.05046 | 0.008 | -11.757
-6.5 | -0.563 | 0.04531 | 0.009 | -12.426
-6 | -0.641 | 0.01633 | 0.015 | -39.267
-5.5 | -0.59 | 0.01478 | 0.015 | -39.922
-5 | -0.536 | 0.01432 | 0.014 | -37.43
-4.5 | -0.479 | 0.01479 | 0.013 | -32.41
-4 | -0.421 | 0.01436 | 0.013 | -29.319
-3.5 | -0.361 | 0.01401 | 0.012 | -25.787
-3 | -0.301 | 0.01326 | 0.011 | -22.685
-2.5 | -0.239 | 0.01364 | 0.01 | -17.537
-2 | -0.177 | 0.00951 | 0.01 | -18.586
-1.5 | -0.115 | 0.00954 | 0.009 | -12.007
-1 | -0.052 | 0.00961 | 0.008 | -5.429
-0.5 | 0.01 | 0.00936 | 0.007 | 1.11
0 | 0.073 | 0.00946 | 0.007 | 7.733
0.5 | 0.136 | 0.00961 | 0.006 | 14.144
1 | 0.198 | 0.00941 | 0.005 | 21.083
1.5 | 0.261 | 0.0096 | 0.004 | 27.197
2 | 0.323 | 0.00946 | 0.003 | 34.185
2.5 | 0.386 | 0.0097 | 0.003 | 39.732
3 | 0.448 | 0.00962 | 0.002 | 46.505
3.5 | 0.509 | 0.01074 | 0.001 | 47.419
4 | 0.571 | 0.01107 | 0 | 51.535
4.5 | 0.631 | 0.01145 | -0.001 | 55.155
5 | 0.692 | 0.01187 | -0.002 | 58.28
5.5 | 0.751 | 0.01235 | -0.002 | 60.825
6 | 0.81 | 0.0129 | -0.003 | 62.738
6.5 | 0.866 | 0.01355 | -0.004 | 63.893
7 | 0.919 | 0.01431 | -0.005 | 64.214
7.5 | 0.97 | 0.01524 | -0.006 | 63.633
8 | 1.016 | 0.01635 | -0.007 | 62.147
8.5 | 1.058 | 0.01778 | -0.007 | 59.491
9 | 1.081 | 0.02448 | -0.008 | 44.165
9.5 | 1.11 | 0.02686 | -0.009 | 41.31
10 | 1.131 | 0.02928 | -0.01 | 38.64
10.5 | 1.146 | 0.03194 | -0.01 | 35.864
11 | 1.151 | 0.03501 | -0.011 | 32.867
11.5 | 1.143 | 0.03873 | -0.012 | 29.513
12 | 0.987 | 0.08624 | -0.005 | 11.444
12.5 | 0.97 | 0.09256 | -0.005 | 10.484
13 | 0.945 | 0.0999 | -0.005 | 9.46
13.5 | 0.911 | 0.10879 | -0.005 | 8.373
14 | 0.868 | 0.11753 | -0.005 | 7.387
14.5 | 0.817 | 0.12842 | -0.005 | 6.364
15 | 0.759 | 0.13865 | -0.005 | 5.476
15.5 | 0.695 | 0.15019 | -0.005 | 4.626
16 | 0.625 | 0.16287 | -0.006 | 3.836

## 22. Re 250k Mach 0.25 (2)
BIGFOIL.COM POLAR EXPORT
TsAGI B 13.5% thick
TsAGI B 13.5% thick |  |  |  | Cl Max: | 1.2091 | at alpha= | 9 | deg
XFOIL ncrit=9 |  |  |  | L/D Max: | 72.4382 | at alpha= | 7 | deg
Re: | 250000 |  |  | Cd Min: | 0.15132 | at alpha= | -14 | deg
Mach: | 0.25 |  |  | Cl=0 at alpha= | -2.1975 | deg
|  |  |  | @ Cl=0.1, Cd= | 0.012169
|  |  |  | @ Cl=0.4, Cd= | 0.014234
|  |  |  | @ Cl=0.6, Cd= | 0.013617
alpha (deg) | Cl | Cd | Cm | Cl/Cd
-14 | -0.451 | 0.15132 | -0.0155 | -2.9804
-13.5 | -0.436 | 0.14519 | -0.017 | -3.003
-13 | -0.4476 | 0.13634 | -0.0252 | -3.283
-12.5 | -0.444 | 0.12671 | -0.0273 | -3.5041
-12 | -0.4254 | 0.12113 | -0.0266 | -3.5119
-11.5 | -0.4197 | 0.11393 | -0.0289 | -3.6838
-11 | -0.443 | 0.10209 | -0.039 | -4.3393
-10.5 | -0.4843 | 0.08159 | -0.0459 | -5.9358
-10 | -0.6256 | 0.05198 | -0.0603 | -12.0354
-9 | -0.7198 | 0.04168 | -0.0374 | -17.2697
-8 | -0.6942 | 0.0324 | -0.029 | -21.4259
-7.5 | -0.6412 | 0.02643 | -0.0297 | -24.2603
-7 | -0.5676 | 0.02243 | -0.0336 | -25.3054
-6.5 | -0.4823 | 0.01922 | -0.0392 | -25.0937
-6 | -0.4028 | 0.01699 | -0.0435 | -23.7081
-5.5 | -0.3403 | 0.0156 | -0.0443 | -21.8141
-5 | -0.2904 | 0.01462 | -0.0423 | -19.8632
-4.5 | -0.2453 | 0.01378 | -0.0395 | -17.8012
-4 | -0.2041 | 0.01304 | -0.0359 | -15.6518
-3.5 | -0.1644 | 0.01227 | -0.0322 | -13.3985
-3 | -0.139 | 0.01119 | -0.0258 | -12.4218
-2.5 | -0.0501 | 0.01006 | -0.0309 | -4.9801
-2 | 0.0327 | 0.01124 | -0.0338 | 2.9093
-1.5 | 0.1117 | 0.01233 | -0.0365 | 9.0592
-1 | 0.2005 | 0.01313 | -0.0418 | 15.2704
-0.5 | 0.2898 | 0.01367 | -0.0475 | 21.1997
0 | 0.3912 | 0.01426 | -0.0557 | 27.4334
1 | 0.5457 | 0.01381 | -0.0644 | 39.5148
1.5 | 0.6133 | 0.01357 | -0.0669 | 45.1953
2 | 0.6822 | 0.01329 | -0.0698 | 51.3318
2.5 | 0.7461 | 0.01302 | -0.0716 | 57.3041
3 | 0.7889 | 0.01313 | -0.069 | 60.0838
3.5 | 0.8318 | 0.01329 | -0.0664 | 62.5884
4 | 0.8748 | 0.01349 | -0.0638 | 64.848
4.5 | 0.9169 | 0.01371 | -0.0609 | 66.8782
5 | 0.9588 | 0.01398 | -0.0579 | 68.5837
5.5 | 0.9999 | 0.01427 | -0.0548 | 70.0701
6 | 1.0402 | 0.01461 | -0.0514 | 71.1978
6.5 | 1.0789 | 0.015 | -0.0477 | 71.9267
7 | 1.1141 | 0.01538 | -0.0433 | 72.4382
7.5 | 1.1461 | 0.01586 | -0.0384 | 72.2636
8 | 1.1745 | 0.01647 | -0.0329 | 71.3115
8.5 | 1.1964 | 0.01726 | -0.0263 | 69.3163
9 | 1.2091 | 0.01828 | -0.0183 | 66.1433
9.5 | 1.203 | 0.01956 | -0.0073 | 61.5031
10 | 1.181 | 0.0212 | 0.0056 | 55.7075
11 | 1.128 | 0.02831 | 0.0242 | 39.8446
11.5 | 1.1066 | 0.03334 | 0.0294 | 33.1914
12 | 1.0862 | 0.03912 | 0.0328 | 27.7658
12.5 | 1.0727 | 0.04489 | 0.0349 | 23.8962
13 | 1.0586 | 0.05108 | 0.0364 | 20.7244
13.5 | 1.0454 | 0.05761 | 0.0371 | 18.1462
14 | 1.0401 | 0.06356 | 0.0379 | 16.3641

## 23. Re 250k Mach 0.50 (1)
BIGFOIL.COM POLAR EXPORT
TsAGI B 13.5% thick
TsAGI B 13.5% thick |  |  |  | Cl Max: | 1.124 | at alpha= | 20 | deg
JavaFoil+Calcfoil stall+Eppler ext transition |  |  |  | L/D Max: | 57.505 | at alpha= | 6 | deg
Re: | 250000 |  |  | Cd Min: | 0.00938 | at alpha= | 0 | deg
Mach: | 0.5 |  |  | Cl=0 at alpha= | -0.58571 | deg
|  |  |  | @ Cl=0.1, Cd= | 0.0094211
|  |  |  | @ Cl=0.4, Cd= | 0.010911
|  |  |  | @ Cl=0.6, Cd= | 0.012105
alpha (deg) | Cl | Cd | Cm | Cl/Cd
-20 | -1.059 | 0.28288 | 0.019 | -3.743
-19.5 | -1.031 | 0.26938 | 0.019 | -3.827
-19 | -1.005 | 0.26827 | 0.019 | -3.745
-18.5 | -0.979 | 0.26342 | 0.018 | -3.715
-18 | -0.95 | 0.25517 | 0.018 | -3.725
-17.5 | -0.924 | 0.24634 | 0.017 | -3.752
-17 | -0.898 | 0.242 | 0.017 | -3.71
-16.5 | -0.87 | 0.23016 | 0.016 | -3.779
-16 | -0.843 | 0.22549 | 0.016 | -3.74
-15.5 | -0.815 | 0.22087 | 0.016 | -3.692
-15 | -0.789 | 0.21689 | 0.015 | -3.637
-14.5 | -0.762 | 0.21279 | 0.015 | -3.581
-14 | -0.734 | 0.19968 | 0.014 | -3.677
-13.5 | -0.707 | 0.19746 | 0.014 | -3.582
-13 | -0.68 | 0.18011 | 0.013 | -3.773
-12.5 | -0.653 | 0.1762 | 0.013 | -3.705
-12 | -0.625 | 0.1748 | 0.012 | -3.576
-11.5 | -0.598 | 0.17081 | 0.012 | -3.501
-11 | -0.57 | 0.16257 | 0.011 | -3.509
-10.5 | -0.543 | 0.15115 | 0.011 | -3.595
-10 | -0.516 | 0.14795 | 0.01 | -3.486
-9.5 | -0.489 | 0.14534 | 0.01 | -3.362
-9 | -0.461 | 0.13478 | 0.009 | -3.421
-8.5 | -0.434 | 0.13037 | 0.009 | -3.326
-8 | -0.406 | 0.11896 | 0.008 | -3.413
-7.5 | -0.379 | 0.09717 | 0.007 | -3.897
-7 | -0.351 | 0.07403 | 0.007 | -4.746
-6.5 | -0.525 | 0.05779 | 0.007 | -9.088
-6 | -0.528 | 0.05044 | 0.007 | -10.47
-5.5 | -0.505 | 0.04561 | 0.008 | -11.081
-5 | -0.579 | 0.01672 | 0.016 | -34.597
-4.5 | -0.525 | 0.0162 | 0.015 | -32.385
-4 | -0.464 | 0.01377 | 0.014 | -33.723
-3.5 | -0.4 | 0.01405 | 0.013 | -28.495
-3 | -0.334 | 0.01327 | 0.012 | -25.191
-2.5 | -0.266 | 0.01364 | 0.012 | -19.53
-2 | -0.198 | 0.01315 | 0.011 | -15.028
-1.5 | -0.128 | 0.00978 | 0.01 | -13.066
-1 | -0.058 | 0.00948 | 0.009 | -6.136
-0.5 | 0.012 | 0.0096 | 0.008 | 1.208
0 | 0.082 | 0.00938 | 0.007 | 8.708
0.5 | 0.152 | 0.00954 | 0.006 | 15.884
1 | 0.221 | 0.01021 | 0.006 | 21.681
1.5 | 0.291 | 0.01045 | 0.005 | 27.826
2 | 0.36 | 0.01072 | 0.004 | 33.575
2.5 | 0.429 | 0.01105 | 0.003 | 38.813
3 | 0.497 | 0.01142 | 0.002 | 43.53
3.5 | 0.565 | 0.01184 | 0.001 | 47.671
4 | 0.631 | 0.01234 | 0 | 51.156
4.5 | 0.697 | 0.01293 | -0.001 | 53.923
5 | 0.762 | 0.01361 | -0.002 | 55.95
5.5 | 0.825 | 0.01443 | -0.003 | 57.143
6 | 0.886 | 0.01541 | -0.004 | 57.505
6.5 | 0.944 | 0.01659 | -0.004 | 56.909
7 | 0.998 | 0.01804 | -0.005 | 55.334
7.5 | 1.045 | 0.01984 | -0.006 | 52.691
8 | 1.083 | 0.02225 | -0.007 | 48.663
8.5 | 1.092 | 0.0315 | -0.008 | 34.673
9 | 1.086 | 0.0356 | -0.009 | 30.507
9.5 | 0.883 | 0.07027 | -0.003 | 12.56
10 | 0.577 | 0.08452 | -0.003 | 6.827
10.5 | 0.604 | 0.11769 | -0.004 | 5.133
11 | 0.631 | 0.13465 | -0.005 | 4.69
11.5 | 0.659 | 0.14515 | -0.006 | 4.538
12 | 0.686 | 0.15292 | -0.006 | 4.485
12.5 | 0.713 | 0.16059 | -0.007 | 4.441
13 | 0.741 | 0.1715 | -0.008 | 4.318
13.5 | 0.767 | 0.176 | -0.008 | 4.359
14 | 0.795 | 0.18906 | -0.009 | 4.203
14.5 | 0.822 | 0.19774 | -0.01 | 4.157
15 | 0.85 | 0.20863 | -0.011 | 4.073
15.5 | 0.877 | 0.2216 | -0.012 | 3.959
16 | 0.904 | 0.21894 | -0.012 | 4.128
16.5 | 0.932 | 0.23026 | -0.013 | 4.046
17 | 0.959 | 0.24069 | -0.014 | 3.986
17.5 | 0.987 | 0.25653 | -0.015 | 3.848
18 | 1.014 | 0.25919 | -0.016 | 3.911
18.5 | 1.042 | 0.26593 | -0.017 | 3.917
19 | 1.069 | 0.27316 | -0.018 | 3.915
19.5 | 1.096 | 0.27781 | -0.018 | 3.944
20 | 1.124 | 0.2829 | -0.019 | 3.973

## 24. Re 250k Mach 0.50 (2)
BIGFOIL.COM POLAR EXPORT
TsAGI B 13.5% thick
TsAGI B 13.5% thick |  |  |  | Cl Max: | 1.2165 | at alpha= | 7.5 | deg
XFOIL ncrit=9 |  |  |  | L/D Max: | 65.7236 | at alpha= | 5.5 | deg
Re: | 250000 |  |  | Cd Min: | 0.2554 | at alpha= | -20 | deg
Mach: | 0.5 |  |  | Cl=0 at alpha= | -2.1238 | deg
|  |  |  | @ Cl=0.1, Cd= | 0.012251
|  |  |  | @ Cl=0.4, Cd= | 0.014913
|  |  |  | @ Cl=0.6, Cd= | 0.015192
alpha (deg) | Cl | Cd | Cm | Cl/Cd
-20 | -0.6579 | 0.2554 | 0.0326 | -2.576
-19.5 | -0.6428 | 0.24959 | 0.0251 | -2.5754
-19 | -0.6173 | 0.23952 | 0.023 | -2.5772
-18.5 | -0.5952 | 0.23209 | 0.0194 | -2.5645
-18 | -0.5742 | 0.22454 | 0.0153 | -2.5572
-17.5 | -0.5569 | 0.2173 | 0.0094 | -2.5628
-17 | -0.5468 | 0.21141 | 0.0028 | -2.5864
-16.5 | -0.5167 | 0.20109 | 0.0025 | -2.5695
-16 | -0.4959 | 0.19405 | -0.0006 | -2.5555
-15.5 | -0.4856 | 0.18732 | -0.0072 | -2.5924
-15 | -0.4769 | 0.17969 | -0.0124 | -2.654
-14.5 | -0.4456 | 0.17067 | -0.012 | -2.6109
-14 | -0.4279 | 0.16353 | -0.0147 | -2.6166
-13.5 | -0.4304 | 0.15694 | -0.0223 | -2.7424
-13 | -0.4086 | 0.14758 | -0.0231 | -2.7687
-12.5 | -0.3894 | 0.14051 | -0.0242 | -2.7713
-12 | -0.3795 | 0.13308 | -0.0274 | -2.8517
-11.5 | -0.3901 | 0.12478 | -0.0354 | -3.1263
-11 | -0.3717 | 0.11664 | -0.0344 | -3.1867
-10.5 | -0.3602 | 0.10955 | -0.0357 | -3.288
-10 | -0.3726 | 0.09708 | -0.0412 | -3.8381
-9.5 | -0.3796 | 0.08765 | -0.0448 | -4.3309
-9 | -0.3946 | 0.07747 | -0.0494 | -5.0936
-8.5 | -0.4203 | 0.06575 | -0.0563 | -6.3924
-8 | -0.4736 | 0.05326 | -0.0622 | -8.8922
-7.5 | -0.4926 | 0.043 | -0.0674 | -11.4558
-7 | -0.4798 | 0.03272 | -0.071 | -14.6638
-6.5 | -0.4517 | 0.02583 | -0.0683 | -17.4874
-6 | -0.4136 | 0.02203 | -0.0633 | -18.7744
-5.5 | -0.3611 | 0.01918 | -0.0595 | -18.8269
-5 | -0.3014 | 0.01722 | -0.0569 | -17.5029
-4.5 | -0.2454 | 0.01583 | -0.0538 | -15.5022
-4 | -0.1941 | 0.01477 | -0.0499 | -13.1415
-3.5 | -0.1471 | 0.01395 | -0.0454 | -10.5448
-3 | -0.1039 | 0.01314 | -0.0404 | -7.9072
-2.5 | -0.0729 | 0.01213 | -0.0333 | -6.0099
-2 | 0.024 | 0.0111 | -0.0374 | 2.1622
-1.5 | 0.1052 | 0.01233 | -0.0376 | 8.532
-1 | 0.1949 | 0.01348 | -0.0403 | 14.4585
-0.5 | 0.2996 | 0.01431 | -0.0467 | 20.9364
0 | 0.4111 | 0.01498 | -0.0548 | 27.4433
0.5 | 0.5125 | 0.01522 | -0.0614 | 33.6728
1 | 0.5865 | 0.01523 | -0.0633 | 38.5095
1.5 | 0.6685 | 0.015 | -0.0668 | 44.5667
2 | 0.7444 | 0.01488 | -0.069 | 50.0269
2.5 | 0.8218 | 0.01473 | -0.0715 | 55.7909
3 | 0.8856 | 0.01476 | -0.0711 | 60
3.5 | 0.9333 | 0.01506 | -0.0673 | 61.9721
4 | 0.9805 | 0.01542 | -0.0633 | 63.5863
4.5 | 1.0273 | 0.01585 | -0.0589 | 64.8139
5 | 1.0709 | 0.01636 | -0.054 | 65.4584
5.5 | 1.1127 | 0.01693 | -0.0485 | 65.7236
6 | 1.1517 | 0.01753 | -0.0423 | 65.6988
6.5 | 1.1849 | 0.01823 | -0.035 | 64.9973
7 | 1.2082 | 0.01896 | -0.0261 | 63.7236
7.5 | 1.2165 | 0.01984 | -0.015 | 61.3155
8 | 1.2025 | 0.02084 | -0.0006 | 57.7015
8.5 | 1.1853 | 0.0225 | 0.0123 | 52.68
9 | 1.1671 | 0.02527 | 0.0225 | 46.1852
9.5 | 1.1431 | 0.02957 | 0.0302 | 38.6574
10 | 1.1117 | 0.03549 | 0.0356 | 31.3243
10.5 | 1.0772 | 0.04258 | 0.039 | 25.2983
11 | 1.042 | 0.05047 | 0.0408 | 20.6459
11.5 | 1.0144 | 0.05844 | 0.0417 | 17.358
12 | 0.9914 | 0.06651 | 0.0418 | 14.906
12.5 | 0.9735 | 0.07442 | 0.0417 | 13.0812

## 25. Re 500k Mach 0.00 (1)
BIGFOIL.COM POLAR EXPORT
TsAGI B 13.5% thick
TsAGI B 13.5% thick |  |  |  | Cl Max: | 1.196 | at alpha= | 12 | deg
JavaFoil+Calcfoil stall+Eppler ext transition |  |  |  | L/D Max: | 84.973 | at alpha= | 7.5 | deg
Re: | 500000 |  |  | Cd Min: | 0.00747 | at alpha= | -2 | deg
Mach: | 0 |  |  | Cl=0 at alpha= | -0.58197 | deg
|  |  |  | @ Cl=0.1, Cd= | 0.0077259
|  |  |  | @ Cl=0.4, Cd= | 0.007904
|  |  |  | @ Cl=0.6, Cd= | 0.0081663
alpha (deg) | Cl | Cd | Cm | Cl/Cd
-13 | -0.752 | 0.10315 | 0.009 | -7.287
-12.5 | -0.759 | 0.09652 | 0.009 | -7.861
-12 | -0.763 | 0.09027 | 0.009 | -8.448
-11.5 | -0.763 | 0.08449 | 0.009 | -9.035
-11 | -0.76 | 0.07888 | 0.009 | -9.635
-10.5 | -0.753 | 0.0737 | 0.009 | -10.219
-10 | -0.742 | 0.06865 | 0.01 | -10.812
-9.5 | -0.727 | 0.06367 | 0.01 | -11.423
-9 | -0.709 | 0.05859 | 0.01 | -12.095
-8.5 | -0.689 | 0.05263 | 0.011 | -13.089
-8 | -0.802 | 0.01606 | 0.017 | -49.932
-7.5 | -0.766 | 0.01536 | 0.017 | -49.836
-7 | -0.723 | 0.01383 | 0.016 | -52.285
-6.5 | -0.677 | 0.01331 | 0.016 | -50.873
-6 | -0.628 | 0.01375 | 0.015 | -45.647
-5.5 | -0.576 | 0.01332 | 0.014 | -43.215
-5 | -0.522 | 0.01297 | 0.014 | -40.237
-4.5 | -0.466 | 0.01333 | 0.013 | -34.951
-4 | -0.409 | 0.01302 | 0.012 | -31.417
-3.5 | -0.351 | 0.01275 | 0.012 | -27.494
-3 | -0.292 | 0.01197 | 0.011 | -24.37
-2.5 | -0.232 | 0.01226 | 0.01 | -18.915
-2 | -0.172 | 0.00747 | 0.009 | -22.993
-1.5 | -0.111 | 0.00755 | 0.009 | -14.743
-1 | -0.051 | 0.00764 | 0.008 | -6.633
-0.5 | 0.01 | 0.00779 | 0.007 | 1.294
0 | 0.071 | 0.00784 | 0.006 | 9.044
0.5 | 0.132 | 0.0076 | 0.006 | 17.327
1 | 0.192 | 0.00777 | 0.005 | 24.75
1.5 | 0.253 | 0.00797 | 0.004 | 31.762
2 | 0.314 | 0.00814 | 0.003 | 38.505
2.5 | 0.374 | 0.0078 | 0.003 | 47.961
3 | 0.434 | 0.00804 | 0.002 | 54.014
3.5 | 0.495 | 0.00795 | 0.001 | 62.216
4 | 0.554 | 0.00822 | 0 | 67.489
4.5 | 0.614 | 0.00815 | -0.001 | 75.357
5 | 0.674 | 0.00848 | -0.002 | 79.48
5.5 | 0.733 | 0.00931 | -0.002 | 78.702
6 | 0.791 | 0.0097 | -0.003 | 81.538
6.5 | 0.848 | 0.01015 | -0.004 | 83.512
7 | 0.903 | 0.01066 | -0.005 | 84.702
7.5 | 0.955 | 0.01124 | -0.006 | 84.973
8 | 1.004 | 0.01194 | -0.006 | 84.142
8.5 | 1.049 | 0.0128 | -0.007 | 81.967
9 | 1.089 | 0.01396 | -0.008 | 78.021
9.5 | 1.106 | 0.02041 | -0.009 | 54.173
10 | 1.135 | 0.02218 | -0.009 | 51.173
10.5 | 1.159 | 0.02411 | -0.01 | 48.062
11 | 1.177 | 0.0263 | -0.011 | 44.75
11.5 | 1.189 | 0.02866 | -0.012 | 41.499
12 | 1.196 | 0.03121 | -0.012 | 38.311
12.5 | 1.196 | 0.03423 | -0.013 | 34.929
13 | 1.19 | 0.03746 | -0.014 | 31.757
13.5 | 1.177 | 0.04151 | -0.015 | 28.348
14 | 1.153 | 0.0475 | -0.015 | 24.275
14.5 | 1.009 | 0.10587 | -0.009 | 9.532
15 | 0.987 | 0.11403 | -0.008 | 8.658
15.5 | 0.965 | 0.1213 | -0.007 | 7.955
16 | 0.941 | 0.12846 | -0.008 | 7.328
16.5 | 0.915 | 0.13537 | -0.007 | 6.756
17 | 0.886 | 0.14393 | -0.007 | 6.158

## 26. Re 500k Mach 0.00 (2)
BIGFOIL.COM POLAR EXPORT
TsAGI B 13.5% thick
TsAGI B 13.5% thick |  |  |  | Cl Max: | 1.2324 | at alpha= | 9.5 | deg
XFOIL ncrit=9 |  |  |  | L/D Max: | 93.4295 | at alpha= | 7 | deg
Re: | 500000 |  |  | Cd Min: | 0.17258 | at alpha= | -16 | deg
Mach: | 0 |  |  | Cl=0 at alpha= | -1.3828 | deg
|  |  |  | @ Cl=0.1, Cd= | 0.0080064
|  |  |  | @ Cl=0.4, Cd= | 0.010373
|  |  |  | @ Cl=0.6, Cd= | 0.010684
alpha (deg) | Cl | Cd | Cm | Cl/Cd
-16 | -0.514 | 0.17258 | -0.0037 | -2.9783
-15.5 | -0.5052 | 0.16424 | -0.0063 | -3.076
-15 | -0.4861 | 0.15976 | -0.0072 | -3.0427
-14.5 | -0.4751 | 0.15318 | -0.01 | -3.1016
-14 | -0.6944 | 0.08653 | -0.038 | -8.025
-13.5 | -0.7996 | 0.05547 | -0.0614 | -14.415
-13 | -0.8496 | 0.04476 | -0.0643 | -18.9812
-12.5 | -0.8822 | 0.0386 | -0.0598 | -22.8549
-12 | -0.9013 | 0.03436 | -0.0524 | -26.2311
-11.5 | -0.9078 | 0.03166 | -0.0441 | -28.6734
-11 | -0.9229 | 0.02769 | -0.0338 | -33.3297
-10.5 | -0.9108 | 0.02602 | -0.0267 | -35.0038
-10 | -0.8965 | 0.02458 | -0.0196 | -36.4727
-9.5 | -0.8646 | 0.02339 | -0.016 | -36.9645
-9 | -0.8028 | 0.02034 | -0.0189 | -39.469
-8.5 | -0.7364 | 0.01883 | -0.0219 | -39.1078
-8 | -0.6664 | 0.01668 | -0.0258 | -39.952
-7.5 | -0.5794 | 0.01532 | -0.033 | -37.8198
-7 | -0.4962 | 0.01383 | -0.0397 | -35.8785
-6.5 | -0.4401 | 0.0129 | -0.0401 | -34.1163
-6 | -0.3965 | 0.01229 | -0.0376 | -32.262
-5.5 | -0.3538 | 0.01181 | -0.0348 | -29.9577
-5 | -0.3116 | 0.0113 | -0.032 | -27.5752
-4.5 | -0.268 | 0.0109 | -0.0294 | -24.5872
-4 | -0.225 | 0.01043 | -0.0268 | -21.5724
-3.5 | -0.1821 | 0.00998 | -0.0242 | -18.2465
-3 | -0.1417 | 0.00941 | -0.0212 | -15.0584
-2.5 | -0.111 | 0.00852 | -0.0162 | -13.0282
-2 | -0.1062 | 0.00721 | -0.005 | -14.7295
-1.5 | -0.0158 | 0.00722 | -0.0119 | -2.1884
-1 | 0.0516 | 0.00763 | -0.0138 | 6.7628
0 | 0.2059 | 0.00883 | -0.0219 | 23.3182
0.5 | 0.2873 | 0.00957 | -0.0267 | 30.0209
1 | 0.3743 | 0.01033 | -0.0327 | 36.2343
1.5 | 0.4457 | 0.01045 | -0.0362 | 42.6507
2 | 0.504 | 0.01058 | -0.037 | 47.6371
2.5 | 0.563 | 0.01065 | -0.038 | 52.8638
3 | 0.6283 | 0.01071 | -0.0403 | 58.6648
3.5 | 0.6773 | 0.01092 | -0.0392 | 62.0238
4 | 0.7445 | 0.01091 | -0.0421 | 68.2401
4.5 | 0.8057 | 0.01101 | -0.0437 | 73.1789
5 | 0.8591 | 0.01121 | -0.0437 | 76.6369
5.5 | 0.9237 | 0.01122 | -0.0462 | 82.3262
6 | 0.9819 | 0.01138 | -0.0473 | 86.283
6.5 | 1.0412 | 0.01155 | -0.0487 | 90.1472
7 | 1.1006 | 0.01178 | -0.0503 | 93.4295
7.5 | 1.1401 | 0.01223 | -0.0478 | 93.2216
8 | 1.1726 | 0.01286 | -0.0439 | 91.182
8.5 | 1.2012 | 0.01365 | -0.0393 | 88
9 | 1.2222 | 0.01474 | -0.0336 | 82.9172
9.5 | 1.2324 | 0.01616 | -0.026 | 76.2624
10 | 1.2293 | 0.01776 | -0.0162 | 69.2173
10.5 | 1.2091 | 0.01908 | -0.0031 | 63.37
11 | 1.1959 | 0.02087 | 0.0072 | 57.3023
11.5 | 1.1884 | 0.02318 | 0.015 | 51.2683
12 | 1.185 | 0.02599 | 0.0207 | 45.5945
12.5 | 1.1833 | 0.02932 | 0.025 | 40.3581
13 | 1.1776 | 0.03351 | 0.0284 | 35.1417
13.5 | 1.1761 | 0.03779 | 0.0306 | 31.122
14 | 1.168 | 0.04307 | 0.0322 | 27.1186
14.5 | 1.1586 | 0.04889 | 0.0331 | 23.6981

## 27. Re 500k Mach 0.10 (1)
BIGFOIL.COM POLAR EXPORT
TsAGI B 13.5% thick
TsAGI B 13.5% thick |  |  |  | Cl Max: | 1.19 | at alpha= | 12 | deg
JavaFoil+Calcfoil stall+Eppler ext transition |  |  |  | L/D Max: | 84.62 | at alpha= | 7.5 | deg
Re: | 500000 |  |  | Cd Min: | 0.00753 | at alpha= | -2 | deg
Mach: | 0.1 |  |  | Cl=0 at alpha= | -0.58197 | deg
|  |  |  | @ Cl=0.1, Cd= | 0.0077821
|  |  |  | @ Cl=0.4, Cd= | 0.0079244
|  |  |  | @ Cl=0.6, Cd= | 0.0082098
alpha (deg) | Cl | Cd | Cm | Cl/Cd
-13 | -0.731 | 0.10521 | 0.009 | -6.944
-12.5 | -0.741 | 0.0982 | 0.009 | -7.548
-12 | -0.748 | 0.09176 | 0.009 | -8.152
-11.5 | -0.752 | 0.08593 | 0.009 | -8.746
-11 | -0.751 | 0.08007 | 0.009 | -9.379
-10.5 | -0.746 | 0.07462 | 0.009 | -10.002
-10 | -0.737 | 0.06953 | 0.009 | -10.6
-9.5 | -0.724 | 0.06435 | 0.01 | -11.252
-9 | -0.706 | 0.05927 | 0.01 | -11.914
-8.5 | -0.687 | 0.05379 | 0.011 | -12.763
-8 | -0.794 | 0.01681 | 0.017 | -47.217
-7.5 | -0.767 | 0.01546 | 0.017 | -49.612
-7 | -0.725 | 0.01314 | 0.016 | -55.19
-6.5 | -0.679 | 0.01343 | 0.016 | -50.574
-6 | -0.63 | 0.01381 | 0.015 | -45.598
-5.5 | -0.578 | 0.01341 | 0.014 | -43.114
-5 | -0.524 | 0.01302 | 0.014 | -40.263
-4.5 | -0.468 | 0.01339 | 0.013 | -34.952
-4 | -0.411 | 0.01307 | 0.012 | -31.43
-3.5 | -0.352 | 0.01277 | 0.012 | -27.589
-3 | -0.293 | 0.01201 | 0.011 | -24.398
-2.5 | -0.233 | 0.01161 | 0.01 | -20.073
-2 | -0.173 | 0.00753 | 0.009 | -22.908
-1.5 | -0.112 | 0.00756 | 0.009 | -14.798
-1 | -0.051 | 0.00764 | 0.008 | -6.664
-0.5 | 0.01 | 0.0078 | 0.007 | 1.3
0 | 0.071 | 0.00792 | 0.006 | 9.004
0.5 | 0.132 | 0.00763 | 0.006 | 17.336
1 | 0.193 | 0.0078 | 0.005 | 24.799
1.5 | 0.254 | 0.00797 | 0.004 | 31.909
2 | 0.315 | 0.00803 | 0.003 | 39.256
2.5 | 0.376 | 0.00783 | 0.003 | 48.016
3 | 0.437 | 0.00807 | 0.002 | 54.068
3.5 | 0.497 | 0.00797 | 0.001 | 62.34
4 | 0.557 | 0.00826 | 0 | 67.464
4.5 | 0.617 | 0.00819 | -0.001 | 75.324
5 | 0.677 | 0.00853 | -0.002 | 79.387
5.5 | 0.736 | 0.00936 | -0.002 | 78.647
6 | 0.795 | 0.00976 | -0.003 | 81.46
6.5 | 0.852 | 0.01022 | -0.004 | 83.356
7 | 0.907 | 0.01074 | -0.005 | 84.453
7.5 | 0.959 | 0.01134 | -0.006 | 84.62
8 | 1.008 | 0.01205 | -0.006 | 83.664
8.5 | 1.053 | 0.01296 | -0.007 | 81.25
9 | 1.092 | 0.01416 | -0.008 | 77.132
9.5 | 1.108 | 0.02073 | -0.009 | 53.448
10 | 1.136 | 0.02254 | -0.01 | 50.415
10.5 | 1.159 | 0.02454 | -0.01 | 47.233
11 | 1.176 | 0.02678 | -0.011 | 43.898
11.5 | 1.186 | 0.02918 | -0.012 | 40.64
12 | 1.19 | 0.03187 | -0.013 | 37.343
12.5 | 1.187 | 0.03496 | -0.013 | 33.962
13 | 1.177 | 0.03852 | -0.014 | 30.565
13.5 | 1.16 | 0.0429 | -0.015 | 27.033
14 | 1.123 | 0.05211 | -0.015 | 21.561
14.5 | 0.985 | 0.10838 | -0.007 | 9.089
15 | 0.963 | 0.11557 | -0.007 | 8.33
15.5 | 0.938 | 0.12326 | -0.007 | 7.606
16 | 0.909 | 0.13042 | -0.006 | 6.969
16.5 | 0.878 | 0.13753 | -0.007 | 6.387
17 | 0.846 | 0.14588 | -0.007 | 5.8

## 28. Re 500k Mach 0.10 (2)
BIGFOIL.COM POLAR EXPORT
TsAGI B 13.5% thick
TsAGI B 13.5% thick |  |  |  | Cl Max: | 1.232 | at alpha= | 9.5 | deg
XFOIL ncrit=9 |  |  |  | L/D Max: | 93.1061 | at alpha= | 7 | deg
Re: | 500000 |  |  | Cd Min: | 0.1733 | at alpha= | -16 | deg
Mach: | 0.1 |  |  | Cl=0 at alpha= | -1.3628 | deg
|  |  |  | @ Cl=0.1, Cd= | 0.0080191
|  |  |  | @ Cl=0.4, Cd= | 0.010395
|  |  |  | @ Cl=0.6, Cd= | 0.010717
alpha (deg) | Cl | Cd | Cm | Cl/Cd
-16 | -0.5132 | 0.1733 | -0.0036 | -2.9613
-15.5 | -0.5038 | 0.16503 | -0.0062 | -3.0528
-15 | -0.4846 | 0.16048 | -0.0071 | -3.0197
-14.5 | -0.4736 | 0.15378 | -0.01 | -3.0797
-14 | -0.4792 | 0.142 | -0.0168 | -3.3746
-13.5 | -0.7356 | 0.06909 | -0.0502 | -10.647
-13 | -0.798 | 0.05068 | -0.0642 | -15.7459
-12.5 | -0.842 | 0.04212 | -0.0635 | -19.9905
-12 | -0.8726 | 0.03661 | -0.0572 | -23.835
-11.5 | -0.8871 | 0.03305 | -0.049 | -26.8411
-11 | -0.9081 | 0.02892 | -0.0383 | -31.4004
-10.5 | -0.9038 | 0.02693 | -0.0299 | -33.5611
-10 | -0.8918 | 0.02535 | -0.0225 | -35.1795
-9.5 | -0.8658 | 0.02404 | -0.0177 | -36.015
-9 | -0.8045 | 0.0208 | -0.0203 | -38.6779
-8.5 | -0.7382 | 0.01914 | -0.0232 | -38.5684
-8 | -0.6677 | 0.01693 | -0.027 | -39.4389
-7.5 | -0.5795 | 0.01544 | -0.0344 | -37.5324
-7 | -0.4961 | 0.01394 | -0.0409 | -35.5882
-6.5 | -0.4408 | 0.01298 | -0.041 | -33.9599
-6 | -0.3969 | 0.0124 | -0.0384 | -32.0081
-5 | -0.3119 | 0.01137 | -0.0326 | -27.4318
-4.5 | -0.2683 | 0.01094 | -0.0299 | -24.5247
-4 | -0.2249 | 0.01049 | -0.0273 | -21.4395
-3.5 | -0.1819 | 0.01002 | -0.0246 | -18.1537
-3 | -0.1409 | 0.00947 | -0.0216 | -14.8786
-2.5 | -0.1092 | 0.00861 | -0.0168 | -12.6829
-2 | -0.1052 | 0.00728 | -0.0055 | -14.4505
-1.5 | -0.0188 | 0.00723 | -0.0114 | -2.6003
-1 | 0.0497 | 0.00763 | -0.0134 | 6.5138
-0.5 | 0.1221 | 0.00819 | -0.0163 | 14.9084
0 | 0.2067 | 0.00884 | -0.0219 | 23.3824
0.5 | 0.2875 | 0.00958 | -0.0265 | 30.0104
1 | 0.3752 | 0.01035 | -0.0326 | 36.2512
1.5 | 0.4474 | 0.01048 | -0.0362 | 42.6908
2 | 0.5074 | 0.0106 | -0.0372 | 47.8679
2.5 | 0.5652 | 0.01068 | -0.0379 | 52.9213
3 | 0.6311 | 0.01075 | -0.0403 | 58.707
3.5 | 0.68 | 0.01097 | -0.039 | 61.9872
4 | 0.7478 | 0.01097 | -0.042 | 68.1677
4.5 | 0.8097 | 0.01106 | -0.0436 | 73.2098
5 | 0.8634 | 0.01125 | -0.0436 | 76.7467
5.5 | 0.9284 | 0.01128 | -0.046 | 82.305
6 | 0.9867 | 0.01146 | -0.047 | 86.0995
6.5 | 1.0465 | 0.01163 | -0.0484 | 89.9828
7 | 1.1061 | 0.01188 | -0.05 | 93.1061
7.5 | 1.1454 | 0.01235 | -0.0473 | 92.7449
8 | 1.1778 | 0.01299 | -0.0432 | 90.6697
8.5 | 1.2053 | 0.01384 | -0.0384 | 87.0882
9 | 1.225 | 0.01497 | -0.0322 | 81.8303
9.5 | 1.232 | 0.01647 | -0.0241 | 74.8027
11 | 1.19 | 0.02141 | 0.0097 | 55.5815
11.5 | 1.1823 | 0.02395 | 0.0171 | 49.3653
12 | 1.1789 | 0.02698 | 0.0224 | 43.6953
12.5 | 1.1778 | 0.03046 | 0.0264 | 38.6671
13 | 1.1672 | 0.03526 | 0.0296 | 33.1027
13.5 | 1.1684 | 0.03946 | 0.0315 | 29.6097
14 | 1.1562 | 0.0453 | 0.0329 | 25.5232
14.5 | 1.1487 | 0.05109 | 0.0336 | 22.4839

## 29. Re 500k Mach 0.25 (1)
BIGFOIL.COM POLAR EXPORT
TsAGI B 13.5% thick
TsAGI B 13.5% thick |  |  |  | Cl Max: | 1.16 | at alpha= | 11 | deg
JavaFoil+Calcfoil stall+Eppler ext transition |  |  |  | L/D Max: | 83 | at alpha= | 7 | deg
Re: | 500000 |  |  | Cd Min: | 0.00751 | at alpha= | -0.5 | deg
Mach: | 0.25 |  |  | Cl=0 at alpha= | -0.58064 | deg
|  |  |  | @ Cl=0.1, Cd= | 0.00768
|  |  |  | @ Cl=0.4, Cd= | 0.0079674
|  |  |  | @ Cl=0.6, Cd= | 0.008239
alpha (deg) | Cl | Cd | Cm | Cl/Cd
-12 | -0.621 | 0.10406 | 0.008 | -5.964
-11.5 | -0.65 | 0.09601 | 0.008 | -6.768
-11 | -0.672 | 0.08768 | 0.008 | -7.664
-10.5 | -0.687 | 0.08062 | 0.008 | -8.521
-10 | -0.695 | 0.07459 | 0.009 | -9.315
-9.5 | -0.694 | 0.06861 | 0.009 | -10.12
-9 | -0.686 | 0.06345 | 0.009 | -10.813
-8.5 | -0.672 | 0.05845 | 0.009 | -11.501
-8 | -0.655 | 0.05309 | 0.01 | -12.333
-7.5 | -0.647 | 0.04212 | 0.012 | -15.351
-7 | -0.733 | 0.0155 | 0.017 | -47.268
-6.5 | -0.69 | 0.01393 | 0.016 | -49.521
-6 | -0.642 | 0.01344 | 0.015 | -47.735
-5.5 | -0.59 | 0.0138 | 0.015 | -42.774
-5 | -0.536 | 0.01338 | 0.014 | -40.083
-4.5 | -0.48 | 0.01263 | 0.013 | -37.974
-4 | -0.421 | 0.01304 | 0.013 | -32.308
-3.5 | -0.362 | 0.01267 | 0.012 | -28.526
-3 | -0.301 | 0.01223 | 0.011 | -24.597
-2.5 | -0.239 | 0.01186 | 0.01 | -20.172
-2 | -0.177 | 0.00763 | 0.01 | -23.233
-1.5 | -0.115 | 0.00771 | 0.009 | -14.897
-1 | -0.052 | 0.00779 | 0.008 | -6.71
-0.5 | 0.01 | 0.00751 | 0.007 | 1.387
0 | 0.073 | 0.00762 | 0.007 | 9.613
0.5 | 0.136 | 0.00776 | 0.006 | 17.531
1 | 0.199 | 0.00778 | 0.005 | 25.518
1.5 | 0.261 | 0.00798 | 0.004 | 32.754
2 | 0.324 | 0.00779 | 0.003 | 41.558
2.5 | 0.386 | 0.00799 | 0.003 | 48.288
3 | 0.448 | 0.00789 | 0.002 | 56.784
3.5 | 0.51 | 0.00817 | 0.001 | 62.494
4 | 0.572 | 0.00809 | 0 | 70.686
4.5 | 0.634 | 0.00842 | -0.001 | 75.269
5 | 0.695 | 0.00925 | -0.002 | 75.104
5.5 | 0.755 | 0.00964 | -0.002 | 78.329
6 | 0.815 | 0.01009 | -0.003 | 80.773
6.5 | 0.873 | 0.0106 | -0.004 | 82.365
7 | 0.928 | 0.01118 | -0.005 | 83
7.5 | 0.98 | 0.01188 | -0.006 | 82.489
8 | 1.028 | 0.01274 | -0.007 | 80.739
8.5 | 1.071 | 0.01386 | -0.007 | 77.291
9 | 1.09 | 0.02042 | -0.008 | 53.394
9.5 | 1.119 | 0.02259 | -0.009 | 49.527
10 | 1.141 | 0.02471 | -0.01 | 46.172
10.5 | 1.155 | 0.02703 | -0.01 | 42.732
11 | 1.16 | 0.0297 | -0.011 | 39.075
11.5 | 1.156 | 0.03279 | -0.012 | 35.247
12 | 1.14 | 0.03643 | -0.013 | 31.296
12.5 | 1.113 | 0.04074 | -0.013 | 27.313
13 | 0.947 | 0.09402 | -0.006 | 10.073
13.5 | 0.912 | 0.10119 | -0.006 | 9.011
14 | 0.869 | 0.10875 | -0.005 | 7.987
14.5 | 0.818 | 0.11782 | -0.005 | 6.939
15 | 0.759 | 0.1261 | -0.006 | 6.023
15.5 | 0.695 | 0.13633 | -0.006 | 5.097
16 | 0.625 | 0.14537 | -0.007 | 4.299

## 30. Re 500k Mach 0.25 (2)
BIGFOIL.COM POLAR EXPORT
TsAGI B 13.5% thick
TsAGI B 13.5% thick |  |  |  | Cl Max: | 1.2338 | at alpha= | 9 | deg
XFOIL ncrit=9 |  |  |  | L/D Max: | 91.7998 | at alpha= | 7 | deg
Re: | 500000 |  |  | Cd Min: | 0.15571 | at alpha= | -14.5 | deg
Mach: | 0.25 |  |  | Cl=0 at alpha= | -1.3756 | deg
|  |  |  | @ Cl=0.1, Cd= | 0.0080435
|  |  |  | @ Cl=0.4, Cd= | 0.010544
|  |  |  | @ Cl=0.6, Cd= | 0.010899
alpha (deg) | Cl | Cd | Cm | Cl/Cd
-14.5 | -0.4722 | 0.15571 | -0.0116 | -3.0326
-14 | -0.4692 | 0.14612 | -0.0165 | -3.2111
-13.5 | -0.4642 | 0.13756 | -0.0186 | -3.3745
-13 | -0.4504 | 0.13189 | -0.0199 | -3.415
-12.5 | -0.4601 | 0.11913 | -0.0252 | -3.8622
-12 | -0.4659 | 0.10933 | -0.0285 | -4.2614
-11.5 | -0.7375 | 0.04561 | -0.0665 | -16.1697
-11 | -0.7739 | 0.03902 | -0.0627 | -19.8334
-10.5 | -0.8022 | 0.03437 | -0.0543 | -23.3401
-10 | -0.8205 | 0.03142 | -0.0436 | -26.1139
-9.5 | -0.8298 | 0.0296 | -0.0325 | -28.0338
-9 | -0.7989 | 0.02556 | -0.0297 | -31.2559
-8.5 | -0.7443 | 0.02148 | -0.0308 | -34.6508
-8 | -0.6692 | 0.0191 | -0.0346 | -35.0366
-7.5 | -0.5766 | 0.01635 | -0.0424 | -35.2661
-7 | -0.4953 | 0.01458 | -0.0475 | -33.9712
-6.5 | -0.4412 | 0.01387 | -0.0464 | -31.8097
-6 | -0.3994 | 0.01296 | -0.0429 | -30.8179
-5.5 | -0.3574 | 0.01226 | -0.0393 | -29.1517
-5 | -0.3136 | 0.01172 | -0.0361 | -26.7577
-4.5 | -0.2692 | 0.01122 | -0.0331 | -23.9929
-4 | -0.2245 | 0.01076 | -0.0301 | -20.8643
-3.5 | -0.18 | 0.01029 | -0.0273 | -17.4927
-2.5 | -0.1002 | 0.00902 | -0.02 | -11.1086
-2 | -0.0931 | 0.00771 | -0.0093 | -12.0752
-1.5 | -0.0208 | 0.00728 | -0.0115 | -2.8571
-1 | 0.0628 | 0.00774 | -0.0163 | 8.1137
-0.5 | 0.1339 | 0.00832 | -0.0184 | 16.0938
0 | 0.2089 | 0.0089 | -0.0215 | 23.4719
0.5 | 0.2877 | 0.00963 | -0.0252 | 29.8754
1 | 0.38 | 0.01051 | -0.0317 | 36.156
1.5 | 0.4566 | 0.01064 | -0.0358 | 42.9135
2 | 0.5229 | 0.01076 | -0.0377 | 48.5967
2.5 | 0.5775 | 0.01088 | -0.0372 | 53.079
3 | 0.6469 | 0.01094 | -0.0399 | 59.1316
3.5 | 0.7059 | 0.0111 | -0.0403 | 63.5946
4 | 0.7669 | 0.0112 | -0.0412 | 68.4732
4.5 | 0.8318 | 0.01131 | -0.043 | 73.5455
5 | 0.8856 | 0.01159 | -0.0424 | 76.4107
5.5 | 0.9536 | 0.01163 | -0.0448 | 81.9948
6 | 1.0146 | 0.01182 | -0.0457 | 85.8376
6.5 | 1.076 | 0.01206 | -0.0467 | 89.2206
7 | 1.1374 | 0.01239 | -0.0479 | 91.7998
7.5 | 1.1747 | 0.01299 | -0.0442 | 90.4311
8 | 1.205 | 0.01374 | -0.0391 | 87.7001
8.5 | 1.226 | 0.01483 | -0.0325 | 82.6703
9 | 1.2338 | 0.01626 | -0.0239 | 75.8795
9.5 | 1.2191 | 0.01779 | -0.0113 | 68.5273
10 | 1.193 | 0.0195 | 0.0024 | 61.1795
10.5 | 1.1752 | 0.0219 | 0.0127 | 53.6621
11 | 1.1645 | 0.02494 | 0.02 | 46.6921
11.5 | 1.1575 | 0.02858 | 0.0254 | 40.5003
12 | 1.1476 | 0.03312 | 0.0293 | 34.6498
12.5 | 1.1428 | 0.03778 | 0.032 | 30.2488
13 | 1.1309 | 0.04352 | 0.0339 | 25.9858
13.5 | 1.1227 | 0.04934 | 0.035 | 22.7544
14 | 1.1012 | 0.057 | 0.0352 | 19.3193

## 31. Re 500k Mach 0.50 (1)
BIGFOIL.COM POLAR EXPORT
TsAGI B 13.5% thick
TsAGI B 13.5% thick |  |  |  | Cl Max: | 1.124 | at alpha= | 20 | deg
JavaFoil+Calcfoil stall+Eppler ext transition |  |  |  | L/D Max: | 75.545 | at alpha= | 5.5 | deg
Re: | 500000 |  |  | Cd Min: | 0.0074 | at alpha= | 0.5 | deg
Mach: | 0.5 |  |  | Cl=0 at alpha= | -0.58571 | deg
|  |  |  | @ Cl=0.1, Cd= | 0.0075337
|  |  |  | @ Cl=0.4, Cd= | 0.007543
|  |  |  | @ Cl=0.6, Cd= | 0.0091929
alpha (deg) | Cl | Cd | Cm | Cl/Cd
-20 | -1.059 | 0.23039 | 0.019 | -4.596
-19.5 | -1.031 | 0.22512 | 0.019 | -4.58
-19 | -1.005 | 0.21794 | 0.019 | -4.61
-18.5 | -0.979 | 0.21317 | 0.018 | -4.591
-18 | -0.951 | 0.21414 | 0.018 | -4.439
-17.5 | -0.924 | 0.20623 | 0.017 | -4.481
-17 | -0.898 | 0.20189 | 0.017 | -4.447
-16.5 | -0.87 | 0.19199 | 0.016 | -4.531
-16 | -0.843 | 0.18766 | 0.016 | -4.494
-15.5 | -0.815 | 0.18188 | 0.016 | -4.483
-15 | -0.789 | 0.17789 | 0.015 | -4.434
-14.5 | -0.762 | 0.17388 | 0.015 | -4.383
-14 | -0.734 | 0.16332 | 0.014 | -4.496
-13.5 | -0.707 | 0.16058 | 0.014 | -4.405
-13 | -0.68 | 0.15191 | 0.013 | -4.474
-12.5 | -0.653 | 0.14822 | 0.013 | -4.404
-12 | -0.625 | 0.14082 | 0.012 | -4.439
-11.5 | -0.598 | 0.13708 | 0.012 | -4.363
-11 | -0.57 | 0.13305 | 0.011 | -4.287
-10.5 | -0.543 | 0.12493 | 0.011 | -4.35
-10 | -0.516 | 0.1244 | 0.01 | -4.146
-9.5 | -0.489 | 0.12178 | 0.01 | -4.013
-9 | -0.461 | 0.11088 | 0.009 | -4.159
-8.5 | -0.434 | 0.10764 | 0.009 | -4.028
-8 | -0.406 | 0.08592 | 0.008 | -4.727
-7.5 | -0.379 | 0.08122 | 0.007 | -4.663
-7 | -0.351 | 0.06452 | 0.007 | -5.447
-6.5 | -0.526 | 0.05265 | 0.007 | -9.985
-6 | -0.531 | 0.04664 | 0.009 | -11.377
-5.5 | -0.625 | 0.01562 | 0.016 | -40.025
-5 | -0.58 | 0.01301 | 0.016 | -44.61
-4.5 | -0.525 | 0.0132 | 0.015 | -39.773
-4 | -0.465 | 0.01275 | 0.014 | -36.447
-3.5 | -0.401 | 0.01311 | 0.013 | -30.556
-3 | -0.334 | 0.01226 | 0.012 | -27.261
-2.5 | -0.267 | 0.01187 | 0.012 | -22.447
-2 | -0.198 | 0.0114 | 0.011 | -17.349
-1.5 | -0.128 | 0.00759 | 0.01 | -16.894
-1 | -0.058 | 0.00766 | 0.009 | -7.616
-0.5 | 0.012 | 0.00741 | 0.008 | 1.568
0 | 0.082 | 0.00758 | 0.007 | 10.79
0.5 | 0.152 | 0.0074 | 0.007 | 20.505
1 | 0.222 | 0.00759 | 0.006 | 29.194
1.5 | 0.291 | 0.00782 | 0.005 | 37.266
2 | 0.361 | 0.00756 | 0.004 | 47.721
2.5 | 0.43 | 0.00753 | 0.003 | 57.119
3 | 0.499 | 0.00864 | 0.002 | 57.788
3.5 | 0.568 | 0.009 | 0.001 | 63.064
4 | 0.636 | 0.00941 | 0 | 67.552
4.5 | 0.703 | 0.00988 | -0.001 | 71.159
5 | 0.769 | 0.01041 | -0.002 | 73.889
5.5 | 0.834 | 0.01104 | -0.003 | 75.545
6 | 0.897 | 0.01189 | -0.004 | 75.46
6.5 | 0.957 | 0.0128 | -0.005 | 74.754
7 | 1.011 | 0.01392 | -0.005 | 72.629
7.5 | 1.059 | 0.01538 | -0.006 | 68.862
8 | 1.096 | 0.0174 | -0.007 | 63
8.5 | 1.101 | 0.02676 | -0.008 | 41.133
9 | 1.094 | 0.03041 | -0.009 | 35.98
9.5 | 1.019 | 0.03526 | -0.01 | 28.905
10 | 0.577 | 0.07496 | -0.003 | 7.7
10.5 | 0.604 | 0.1007 | -0.004 | 6.001
11 | 0.632 | 0.08622 | -0.005 | 7.325
11.5 | 0.659 | 0.12139 | -0.006 | 5.427
12 | 0.686 | 0.1276 | -0.006 | 5.376
12.5 | 0.713 | 0.13242 | -0.007 | 5.387
13 | 0.741 | 0.14342 | -0.008 | 5.164
13.5 | 0.767 | 0.14758 | -0.008 | 5.199
14 | 0.795 | 0.15403 | -0.009 | 5.159
14.5 | 0.822 | 0.16826 | -0.01 | 4.886
15 | 0.85 | 0.172 | -0.011 | 4.94
15.5 | 0.877 | 0.18256 | -0.012 | 4.806
16 | 0.904 | 0.18727 | -0.012 | 4.826
16.5 | 0.932 | 0.19242 | -0.013 | 4.841
17 | 0.959 | 0.2013 | -0.014 | 4.766
17.5 | 0.987 | 0.20637 | -0.015 | 4.784
18 | 1.014 | 0.21294 | -0.016 | 4.76
18.5 | 1.042 | 0.22326 | -0.017 | 4.665
19 | 1.07 | 0.22995 | -0.018 | 4.652
19.5 | 1.096 | 0.23256 | -0.018 | 4.712
20 | 1.124 | 0.24003 | -0.019 | 4.683

## 32. Re 500k Mach 0.50 (2)
BIGFOIL.COM POLAR EXPORT
TsAGI B 13.5% thick
TsAGI B 13.5% thick |  |  |  | Cl Max: | 1.2558 | at alpha= | 7.5 | deg
XFOIL ncrit=9 |  |  |  | L/D Max: | 83.8015 | at alpha= | 6.5 | deg
Re: | 500000 |  |  | Cd Min: | 0.2555 | at alpha= | -20 | deg
Mach: | 0.5 |  |  | Cl=0 at alpha= | -1.329 | deg
|  |  |  | @ Cl=0.1, Cd= | 0.0082787
|  |  |  | @ Cl=0.4, Cd= | 0.010807
|  |  |  | @ Cl=0.6, Cd= | 0.011592
alpha (deg) | Cl | Cd | Cm | Cl/Cd
-20 | -0.6657 | 0.2555 | 0.0356 | -2.6055
-19.5 | -0.6443 | 0.24809 | 0.0312 | -2.597
-19 | -0.6232 | 0.2401 | 0.0266 | -2.5956
-18.5 | -0.606 | 0.23137 | 0.02 | -2.6192
-18 | -0.5828 | 0.22378 | 0.0176 | -2.6043
-17.5 | -0.562 | 0.21655 | 0.0138 | -2.5952
-17 | -0.5419 | 0.20887 | 0.0097 | -2.5944
-16.5 | -0.5273 | 0.20003 | 0.0034 | -2.6361
-16 | -0.5096 | 0.1914 | -0.0004 | -2.6625
-15.5 | -0.4875 | 0.18459 | -0.0025 | -2.641
-15 | -0.4688 | 0.17734 | -0.0058 | -2.6435
-14.5 | -0.4628 | 0.16811 | -0.013 | -2.753
-14 | -0.4454 | 0.15965 | -0.0152 | -2.7899
-13.5 | -0.4247 | 0.15316 | -0.0166 | -2.7729
-13 | -0.4106 | 0.14563 | -0.0197 | -2.8195
-12.5 | -0.4097 | 0.13574 | -0.0263 | -3.0183
-12 | -0.4028 | 0.12659 | -0.0301 | -3.1819
-11.5 | -0.3969 | 0.11725 | -0.0311 | -3.3851
-11 | -0.3955 | 0.1083 | -0.0344 | -3.6519
-10.5 | -0.4014 | 0.09822 | -0.0386 | -4.0867
-10 | -0.4124 | 0.08793 | -0.043 | -4.6901
-9.5 | -0.4368 | 0.07548 | -0.0493 | -5.787
-9 | -0.4714 | 0.06178 | -0.0574 | -7.6303
-8.5 | -0.5129 | 0.04791 | -0.0669 | -10.7055
-8 | -0.5392 | 0.03448 | -0.0762 | -15.6381
-7.5 | -0.5015 | 0.02501 | -0.0838 | -20.052
-7 | -0.4877 | 0.02085 | -0.0758 | -23.3909
-6.5 | -0.4568 | 0.01774 | -0.0686 | -25.7497
-6 | -0.4103 | 0.01583 | -0.0633 | -25.9191
-5.5 | -0.3614 | 0.01434 | -0.0586 | -25.2022
-5 | -0.313 | 0.01323 | -0.0537 | -23.6584
-4.5 | -0.2644 | 0.01246 | -0.049 | -21.2199
-4 | -0.2151 | 0.01183 | -0.0445 | -18.1826
-3.5 | -0.166 | 0.01127 | -0.0402 | -14.7294
-3 | -0.1171 | 0.01077 | -0.0361 | -10.8728
-2.5 | -0.0703 | 0.01025 | -0.0318 | -6.8585
-2 | -0.0327 | 0.00948 | -0.0259 | -3.4494
-1.5 | -0.0368 | 0.0081 | -0.0112 | -4.5432
-1 | 0.0708 | 0.00806 | -0.0184 | 8.7841
-0.5 | 0.1509 | 0.00866 | -0.0201 | 17.4249
0 | 0.2336 | 0.00935 | -0.0226 | 24.984
0.5 | 0.3223 | 0.01011 | -0.0263 | 31.8793
1 | 0.4316 | 0.01109 | -0.034 | 38.9179
1.5 | 0.4943 | 0.01138 | -0.0331 | 43.4359
2 | 0.5776 | 0.01153 | -0.0366 | 50.0954
2.5 | 0.6503 | 0.01173 | -0.0378 | 55.439
3 | 0.7136 | 0.01194 | -0.037 | 59.7655
3.5 | 0.7894 | 0.01215 | -0.0386 | 64.9712
4 | 0.8487 | 0.01246 | -0.0368 | 68.114
4.5 | 0.9264 | 0.01265 | -0.0385 | 73.2332
5 | 0.9906 | 0.01302 | -0.0374 | 76.0829
5.5 | 1.0629 | 0.01336 | -0.0377 | 79.5584
6 | 1.1316 | 0.01378 | -0.0371 | 82.119
6.5 | 1.1992 | 0.01431 | -0.0362 | 83.8015
7.5 | 1.2558 | 0.01614 | -0.0207 | 77.8067
8 | 1.2368 | 0.01734 | -0.0055 | 71.3264
8.5 | 1.216 | 0.01941 | 0.0076 | 62.6481
9 | 1.1879 | 0.02297 | 0.0183 | 51.7153
9.5 | 1.1585 | 0.02788 | 0.0261 | 41.5531
10 | 1.13 | 0.03372 | 0.0317 | 33.5113
10.5 | 1.1043 | 0.04012 | 0.0356 | 27.5249
11 | 1.0786 | 0.04714 | 0.0381 | 22.8808
11.5 | 1.0552 | 0.05463 | 0.0394 | 19.3154
12 | 1.0353 | 0.06235 | 0.0399 | 16.6047
12.5 | 1.0136 | 0.07069 | 0.0395 | 14.3387

## 33. Re 750k Mach 0.00 (1)
BIGFOIL.COM POLAR EXPORT
TsAGI B 13.5% thick
TsAGI B 13.5% thick |  |  |  | Cl Max: | 1.202 | at alpha= | 12 | deg
JavaFoil+Calcfoil stall+Eppler ext transition |  |  |  | L/D Max: | 99.247 | at alpha= | 6 | deg
Re: | 750000 |  |  | Cd Min: | 0.00706 | at alpha= | 0 | deg
Mach: | 0 |  |  | Cl=0 at alpha= | -0.58197 | deg
|  |  |  | @ Cl=0.1, Cd= | 0.0071408
|  |  |  | @ Cl=0.4, Cd= | 0.0076108
|  |  |  | @ Cl=0.6, Cd= | 0.0077275
alpha (deg) | Cl | Cd | Cm | Cl/Cd
-13.5 | -0.743 | 0.1056 | 0.01 | -7.034
-13 | -0.753 | 0.09883 | 0.01 | -7.619
-12.5 | -0.76 | 0.09247 | 0.01 | -8.223
-12 | -0.764 | 0.08668 | 0.01 | -8.82
-11.5 | -0.766 | 0.0806 | 0.011 | -9.501
-11 | -0.763 | 0.07516 | 0.011 | -10.152
-10.5 | -0.757 | 0.06959 | 0.011 | -10.879
-10 | -0.748 | 0.06395 | 0.011 | -11.699
-9.5 | -0.737 | 0.05751 | 0.012 | -12.816
-9 | -0.733 | 0.0461 | 0.013 | -15.908
-8.5 | -0.838 | 0.01538 | 0.018 | -54.495
-8 | -0.805 | 0.0147 | 0.017 | -54.74
-7.5 | -0.766 | 0.01315 | 0.017 | -58.287
-7 | -0.724 | 0.01265 | 0.016 | -57.199
-6.5 | -0.677 | 0.013 | 0.016 | -52.12
-6 | -0.628 | 0.01257 | 0.015 | -49.951
-5.5 | -0.576 | 0.01299 | 0.014 | -44.343
-5 | -0.522 | 0.0126 | 0.014 | -41.408
-4.5 | -0.466 | 0.01226 | 0.013 | -38.005
-4 | -0.409 | 0.01192 | 0.012 | -34.313
-3.5 | -0.351 | 0.01242 | 0.012 | -28.234
-3 | -0.292 | 0.01206 | 0.011 | -24.189
-2.5 | -0.232 | 0.01164 | 0.01 | -19.923
-2 | -0.172 | 0.00758 | 0.009 | -22.681
-1.5 | -0.111 | 0.00713 | 0.009 | -15.626
-1 | -0.051 | 0.00716 | 0.008 | -7.077
-0.5 | 0.01 | 0.00726 | 0.007 | 1.391
0 | 0.071 | 0.00706 | 0.006 | 10.049
0.5 | 0.132 | 0.00723 | 0.006 | 18.216
1 | 0.192 | 0.00741 | 0.005 | 25.982
1.5 | 0.253 | 0.00714 | 0.004 | 35.463
2 | 0.314 | 0.0073 | 0.003 | 42.998
2.5 | 0.374 | 0.0075 | 0.003 | 49.916
3 | 0.435 | 0.00776 | 0.002 | 56.005
3.5 | 0.495 | 0.00756 | 0.001 | 65.414
4 | 0.555 | 0.00781 | 0 | 71.024
4.5 | 0.615 | 0.0077 | -0.001 | 79.772
5 | 0.674 | 0.008 | -0.002 | 84.263
5.5 | 0.733 | 0.00797 | -0.002 | 92.022
6 | 0.792 | 0.00798 | -0.003 | 99.247
6.5 | 0.849 | 0.00918 | -0.004 | 92.47
7 | 0.905 | 0.00964 | -0.005 | 93.9
7.5 | 0.958 | 0.01015 | -0.006 | 94.388
8 | 1.008 | 0.01076 | -0.006 | 93.726
8.5 | 1.054 | 0.01151 | -0.007 | 91.605
9 | 1.095 | 0.01251 | -0.008 | 87.517
9.5 | 1.111 | 0.01867 | -0.009 | 59.522
10 | 1.14 | 0.0202 | -0.01 | 56.449
10.5 | 1.164 | 0.02196 | -0.01 | 53.02
11 | 1.183 | 0.02389 | -0.011 | 49.517
11.5 | 1.195 | 0.02604 | -0.012 | 45.897
12 | 1.202 | 0.02837 | -0.013 | 42.37
12.5 | 1.202 | 0.0311 | -0.013 | 38.653
13 | 1.196 | 0.034 | -0.014 | 35.192
13.5 | 1.184 | 0.03749 | -0.015 | 31.591
14 | 1.166 | 0.0417 | -0.015 | 27.962
14.5 | 1.141 | 0.04689 | -0.016 | 24.336
15 | 1.108 | 0.05445 | -0.016 | 20.34
15.5 | 0.994 | 0.10355 | -0.013 | 9.599
16 | 0.95 | 0.12116 | -0.011 | 7.842
16.5 | 0.917 | 0.13144 | -0.009 | 6.976
17 | 0.888 | 0.14003 | -0.009 | 6.339

## 34. Re 750k Mach 0.00 (2)
BIGFOIL.COM POLAR EXPORT
TsAGI B 13.5% thick
TsAGI B 13.5% thick |  |  |  | Cl Max: | 1.2481 | at alpha= | 10 | deg
XFOIL ncrit=9 |  |  |  | L/D Max: | 95.1105 | at alpha= | 7.5 | deg
Re: | 750000 |  |  | Cd Min: | 0.21614 | at alpha= | -19 | deg
Mach: | 0 |  |  | Cl=0 at alpha= | -0.93661 | deg
|  |  |  | @ Cl=0.1, Cd= | 0.0064676
|  |  |  | @ Cl=0.4, Cd= | 0.0085364
|  |  |  | @ Cl=0.6, Cd= | 0.009154
alpha (deg) | Cl | Cd | Cm | Cl/Cd
-19 | -0.5892 | 0.21614 | 0.0213 | -2.726
-18.5 | -0.5735 | 0.21026 | 0.018 | -2.7276
-18 | -0.5638 | 0.20085 | 0.0126 | -2.8071
-17.5 | -0.5543 | 0.19212 | 0.0087 | -2.8852
-17 | -0.5369 | 0.18713 | 0.0066 | -2.8691
-16.5 | -0.5219 | 0.18136 | 0.0039 | -2.8777
-16 | -0.5095 | 0.17449 | 0.0007 | -2.9199
-15.5 | -0.9434 | 0.06228 | -0.0532 | -15.1477
-15 | -0.9856 | 0.0476 | -0.0635 | -20.7059
-14.5 | -1.0035 | 0.0406 | -0.0648 | -24.7167
-14 | -1.0224 | 0.03506 | -0.0619 | -29.1614
-13.5 | -1.0163 | 0.03229 | -0.0582 | -31.4741
-13 | -1.0071 | 0.02999 | -0.0536 | -33.5812
-12.5 | -1.001 | 0.02753 | -0.0476 | -36.3603
-12 | -0.984 | 0.02608 | -0.0421 | -37.7301
-11.5 | -0.9884 | 0.02327 | -0.0328 | -42.4753
-11 | -0.9774 | 0.02204 | -0.0251 | -44.3466
-10.5 | -0.9582 | 0.02093 | -0.0186 | -45.7812
-10 | -0.9203 | 0.01963 | -0.016 | -46.8823
-9.5 | -0.859 | 0.0177 | -0.0184 | -48.5311
-9 | -0.7951 | 0.01652 | -0.0209 | -48.1295
-8.5 | -0.7213 | 0.015 | -0.0255 | -48.0867
-8 | -0.6252 | 0.01366 | -0.035 | -45.7687
-7.5 | -0.5444 | 0.01247 | -0.0411 | -43.6568
-7 | -0.4943 | 0.01213 | -0.04 | -40.7502
-6.5 | -0.4546 | 0.01149 | -0.0368 | -39.5648
-6 | -0.4128 | 0.011 | -0.0338 | -37.5273
-5.5 | -0.3694 | 0.01061 | -0.0312 | -34.8162
-5 | -0.3255 | 0.01023 | -0.0287 | -31.8182
-4.5 | -0.2808 | 0.00989 | -0.0264 | -28.3923
-4 | -0.236 | 0.00953 | -0.0241 | -24.7639
-3.5 | -0.1912 | 0.00917 | -0.0219 | -20.8506
-3 | -0.1472 | 0.00878 | -0.0195 | -16.7654
-2.5 | -0.1059 | 0.00827 | -0.0166 | -12.8053
-2 | -0.0754 | 0.00739 | -0.0115 | -10.203
-1.5 | -0.0693 | 0.00627 | -0.0006 | -11.0526
-1 | -0.0089 | 0.00609 | -0.0011 | -1.4614
-0.5 | 0.0613 | 0.0063 | -0.004 | 9.7302
0 | 0.1329 | 0.00661 | -0.0072 | 20.1059
0.5 | 0.1905 | 0.00693 | -0.0073 | 27.4892
1 | 0.2882 | 0.00771 | -0.016 | 37.38
1.5 | 0.3637 | 0.00841 | -0.0198 | 43.2461
2 | 0.4355 | 0.00866 | -0.0234 | 50.2887
2.5 | 0.5005 | 0.00885 | -0.0256 | 56.5537
3 | 0.5443 | 0.00903 | -0.0231 | 60.2769
3.5 | 0.6117 | 0.00918 | -0.0259 | 66.634
4 | 0.677 | 0.00934 | -0.0283 | 72.4839
4.5 | 0.7379 | 0.00952 | -0.0298 | 77.5105
5 | 0.784 | 0.00976 | -0.028 | 80.3279
5.5 | 0.8491 | 0.00992 | -0.0305 | 85.5948
6 | 0.9102 | 0.01017 | -0.0322 | 89.4985
6.5 | 0.9652 | 0.01047 | -0.0326 | 92.1872
7 | 1.0165 | 0.01087 | -0.0323 | 93.5143
7.5 | 1.0757 | 0.01131 | -0.034 | 95.1105
8 | 1.1282 | 0.01192 | -0.0343 | 94.6477
8.5 | 1.1766 | 0.01285 | -0.0341 | 91.5642
9 | 1.2224 | 0.01422 | -0.0339 | 85.9634
9.5 | 1.2425 | 0.01574 | -0.0286 | 78.939
10 | 1.2481 | 0.01702 | -0.0201 | 73.3314
10.5 | 1.2385 | 0.01799 | -0.0086 | 68.8438
11 | 1.2286 | 0.01928 | 0.002 | 63.7241
11.5 | 1.2263 | 0.02093 | 0.0101 | 58.5905
12 | 1.225 | 0.02316 | 0.0166 | 52.8929
12.5 | 1.2287 | 0.02568 | 0.0214 | 47.8466
13 | 1.2312 | 0.02879 | 0.0252 | 42.7648
13.5 | 1.2326 | 0.03241 | 0.0281 | 38.0315
14 | 1.2277 | 0.03699 | 0.0305 | 33.1901
14.5 | 1.2283 | 0.0414 | 0.0319 | 29.6691
15 | 1.2219 | 0.04684 | 0.0328 | 26.0867

## 35. Re 750k Mach 0.10 (1)
BIGFOIL.COM POLAR EXPORT
TsAGI B 13.5% thick
TsAGI B 13.5% thick |  |  |  | Cl Max: | 1.196 | at alpha= | 12 | deg
JavaFoil+Calcfoil stall+Eppler ext transition |  |  |  | L/D Max: | 99.149 | at alpha= | 6 | deg
Re: | 750000 |  |  | Cd Min: | 0.00712 | at alpha= | 0 | deg
Mach: | 0.1 |  |  | Cl=0 at alpha= | -0.58197 | deg
|  |  |  | @ Cl=0.1, Cd= | 0.007177
|  |  |  | @ Cl=0.4, Cd= | 0.0076305
|  |  |  | @ Cl=0.6, Cd= | 0.0077695
alpha (deg) | Cl | Cd | Cm | Cl/Cd
-13.5 | -0.718 | 0.10757 | 0.01 | -6.674
-13 | -0.732 | 0.10058 | 0.01 | -7.274
-12.5 | -0.743 | 0.09397 | 0.01 | -7.902
-12 | -0.75 | 0.08776 | 0.01 | -8.541
-11.5 | -0.753 | 0.0819 | 0.01 | -9.2
-11 | -0.754 | 0.0762 | 0.01 | -9.89
-10.5 | -0.75 | 0.07058 | 0.011 | -10.623
-10 | -0.742 | 0.06527 | 0.011 | -11.365
-9.5 | -0.732 | 0.059 | 0.012 | -12.405
-9 | -0.724 | 0.04986 | 0.013 | -14.515
-8.5 | -0.836 | 0.01566 | 0.018 | -53.404
-8 | -0.805 | 0.01483 | 0.017 | -54.309
-7.5 | -0.767 | 0.01246 | 0.017 | -61.604
-7 | -0.725 | 0.01277 | 0.016 | -56.81
-6.5 | -0.679 | 0.01309 | 0.016 | -51.92
-6 | -0.63 | 0.01267 | 0.015 | -49.73
-5.5 | -0.578 | 0.01309 | 0.014 | -44.154
-5 | -0.524 | 0.01266 | 0.014 | -41.389
-4.5 | -0.468 | 0.01229 | 0.013 | -38.099
-4 | -0.411 | 0.01199 | 0.012 | -34.272
-3.5 | -0.352 | 0.01168 | 0.012 | -30.172
-3 | -0.293 | 0.01212 | 0.011 | -24.179
-2.5 | -0.233 | 0.01167 | 0.01 | -19.976
-2 | -0.173 | 0.0076 | 0.009 | -22.72
-1.5 | -0.112 | 0.00713 | 0.009 | -15.698
-1 | -0.051 | 0.00717 | 0.008 | -7.11
-0.5 | 0.01 | 0.00726 | 0.007 | 1.397
0 | 0.071 | 0.00712 | 0.006 | 10.015
0.5 | 0.132 | 0.00724 | 0.006 | 18.278
1 | 0.193 | 0.00744 | 0.005 | 25.989
1.5 | 0.254 | 0.00714 | 0.004 | 35.636
2 | 0.315 | 0.00733 | 0.003 | 43.006
2.5 | 0.376 | 0.00754 | 0.003 | 49.897
3 | 0.437 | 0.00777 | 0.002 | 56.224
3.5 | 0.497 | 0.0076 | 0.001 | 65.45
4 | 0.557 | 0.00784 | 0 | 71.091
4.5 | 0.618 | 0.00774 | -0.001 | 79.765
5 | 0.677 | 0.00804 | -0.002 | 84.229
5.5 | 0.737 | 0.008 | -0.002 | 92.083
6 | 0.796 | 0.00803 | -0.003 | 99.149
6.5 | 0.853 | 0.00924 | -0.004 | 92.316
7 | 0.909 | 0.00971 | -0.005 | 93.639
7.5 | 0.962 | 0.01024 | -0.006 | 93.992
8 | 1.012 | 0.01085 | -0.007 | 93.256
8.5 | 1.058 | 0.01164 | -0.007 | 90.879
9 | 1.098 | 0.01268 | -0.008 | 86.589
9.5 | 1.113 | 0.01887 | -0.009 | 58.995
10 | 1.142 | 0.02053 | -0.01 | 55.606
10.5 | 1.165 | 0.02235 | -0.01 | 52.095
11 | 1.181 | 0.02433 | -0.011 | 48.551
11.5 | 1.192 | 0.02659 | -0.012 | 44.824
12 | 1.196 | 0.02897 | -0.013 | 41.289
12.5 | 1.194 | 0.03177 | -0.013 | 37.572
13 | 1.184 | 0.03494 | -0.014 | 33.896
13.5 | 1.169 | 0.03858 | -0.015 | 30.293
14 | 1.145 | 0.0433 | -0.015 | 26.445
14.5 | 1.113 | 0.04956 | -0.016 | 22.461
15 | 1.05 | 0.06901 | -0.015 | 15.208
15.5 | 0.943 | 0.11783 | -0.01 | 8.003
16 | 0.91 | 0.12625 | -0.008 | 7.211
16.5 | 0.88 | 0.13369 | -0.008 | 6.58
17 | 0.847 | 0.1415 | -0.009 | 5.988

## 36. Re 750k Mach 0.10 (2)
BIGFOIL.COM POLAR EXPORT
TsAGI B 13.5% thick
TsAGI B 13.5% thick |  |  |  | Cl Max: | 1.2465 | at alpha= | 10 | deg
XFOIL ncrit=9 |  |  |  | L/D Max: | 94.9517 | at alpha= | 7.5 | deg
Re: | 750000 |  |  | Cd Min: | 0.21094 | at alpha= | -18.5 | deg
Mach: | 0.1 |  |  | Cl=0 at alpha= | -0.94196 | deg
|  |  |  | @ Cl=0.1, Cd= | 0.0064877
|  |  |  | @ Cl=0.4, Cd= | 0.0085568
|  |  |  | @ Cl=0.6, Cd= | 0.0091603
alpha (deg) | Cl | Cd | Cm | Cl/Cd
-18.5 | -0.574 | 0.21094 | 0.0182 | -2.7212
-18 | -0.5639 | 0.2016 | 0.0128 | -2.7971
-17.5 | -0.5528 | 0.19334 | 0.0086 | -2.8592
-17 | -0.5365 | 0.18788 | 0.0068 | -2.8555
-16.5 | -0.5213 | 0.18206 | 0.004 | -2.8633
-16 | -0.5087 | 0.17516 | 0.0008 | -2.9042
-15 | -0.88 | 0.06873 | -0.0484 | -12.8037
-14.5 | -0.9448 | 0.04826 | -0.0638 | -19.5773
-14 | -0.9867 | 0.03879 | -0.0651 | -25.437
-13.5 | -0.9874 | 0.03509 | -0.0623 | -28.1391
-13 | -0.9843 | 0.03213 | -0.0581 | -30.6349
-12.5 | -0.9855 | 0.02905 | -0.0519 | -33.9243
-12 | -0.9739 | 0.02712 | -0.046 | -35.9108
-11.5 | -0.9743 | 0.02448 | -0.0375 | -39.7998
-11 | -0.9713 | 0.02271 | -0.0286 | -42.7697
-10.5 | -0.9554 | 0.02152 | -0.0214 | -44.3959
-9.5 | -0.86 | 0.01829 | -0.0201 | -47.0202
-9 | -0.7974 | 0.01682 | -0.0223 | -47.4078
-8.5 | -0.7202 | 0.0156 | -0.0272 | -46.1667
-8 | -0.6251 | 0.01379 | -0.0366 | -45.3299
-7.5 | -0.545 | 0.01257 | -0.0423 | -43.3572
-7 | -0.4958 | 0.01219 | -0.0409 | -40.6727
-6.5 | -0.4559 | 0.01155 | -0.0376 | -39.4719
-5.5 | -0.37 | 0.01068 | -0.0319 | -34.6442
-5 | -0.326 | 0.01029 | -0.0293 | -31.6812
-4.5 | -0.2812 | 0.00992 | -0.0269 | -28.3468
-4 | -0.2361 | 0.00956 | -0.0246 | -24.6967
-3.5 | -0.191 | 0.00921 | -0.0223 | -20.7383
-3 | -0.1468 | 0.00882 | -0.0199 | -16.644
-2.5 | -0.1051 | 0.00832 | -0.017 | -12.6322
-2 | -0.0737 | 0.00746 | -0.012 | -9.8794
-1.5 | -0.068 | 0.00632 | -0.001 | -10.7595
-1 | -0.0078 | 0.00611 | -0.0014 | -1.2766
-0.5 | 0.0594 | 0.00631 | -0.0035 | 9.4136
0 | 0.1325 | 0.00663 | -0.007 | 19.9849
0.5 | 0.1902 | 0.00695 | -0.007 | 27.3669
1 | 0.2889 | 0.00773 | -0.0159 | 37.3739
1.5 | 0.3646 | 0.00843 | -0.0196 | 43.2503
2 | 0.4372 | 0.00869 | -0.0233 | 50.3107
2.5 | 0.503 | 0.00887 | -0.0255 | 56.708
3 | 0.5591 | 0.00905 | -0.0257 | 61.779
3.5 | 0.6147 | 0.0092 | -0.0258 | 66.8152
4 | 0.6803 | 0.00936 | -0.0282 | 72.6816
4.5 | 0.7418 | 0.00955 | -0.0297 | 77.6754
5 | 0.7879 | 0.0098 | -0.0278 | 80.398
5.5 | 0.8534 | 0.00997 | -0.0303 | 85.5968
6 | 0.9148 | 0.01023 | -0.0319 | 89.4233
6.5 | 0.9702 | 0.01053 | -0.0323 | 92.1368
7 | 1.0218 | 0.01095 | -0.032 | 93.3151
7.5 | 1.0815 | 0.01139 | -0.0336 | 94.9517
8 | 1.1336 | 0.01206 | -0.0337 | 93.9967
8.5 | 1.1825 | 0.01301 | -0.0335 | 90.8916
9 | 1.2276 | 0.01444 | -0.0331 | 85.0139
9.5 | 1.2434 | 0.016 | -0.0268 | 77.7125
10 | 1.2465 | 0.01726 | -0.0178 | 72.219
10.5 | 1.2323 | 0.01824 | -0.0054 | 67.5603
11 | 1.2229 | 0.0197 | 0.0048 | 62.0761
11.5 | 1.2217 | 0.02151 | 0.0124 | 56.7968
12 | 1.2213 | 0.02388 | 0.0184 | 51.1432
12.5 | 1.2219 | 0.0268 | 0.0232 | 45.5933
13 | 1.226 | 0.02998 | 0.0266 | 40.8939
13.5 | 1.2227 | 0.03418 | 0.0294 | 35.7724
14 | 1.2198 | 0.03875 | 0.0314 | 31.4787
14.5 | 1.2181 | 0.04353 | 0.0327 | 27.983
15 | 1.2071 | 0.04967 | 0.0333 | 24.3024

## 37. Re 750k Mach 0.25 (1)
BIGFOIL.COM POLAR EXPORT
TsAGI B 13.5% thick
TsAGI B 13.5% thick |  |  |  | Cl Max: | 1.166 | at alpha= | 11 | deg
JavaFoil+Calcfoil stall+Eppler ext transition |  |  |  | L/D Max: | 95.382 | at alpha= | 5.5 | deg
Re: | 750000 |  |  | Cd Min: | 0.00694 | at alpha= | -2 | deg
Mach: | 0.25 |  |  | Cl=0 at alpha= | -0.58064 | deg
|  |  |  | @ Cl=0.1, Cd= | 0.0073257
|  |  |  | @ Cl=0.4, Cd= | 0.0076771
|  |  |  | @ Cl=0.6, Cd= | 0.0077964
alpha (deg) | Cl | Cd | Cm | Cl/Cd
-13 | -0.544 | 0.11776 | 0.009 | -4.617
-12.5 | -0.585 | 0.10713 | 0.009 | -5.462
-12 | -0.621 | 0.09886 | 0.009 | -6.282
-11.5 | -0.65 | 0.09127 | 0.009 | -7.127
-11 | -0.673 | 0.08359 | 0.009 | -8.048
-10.5 | -0.688 | 0.07668 | 0.009 | -8.975
-10 | -0.697 | 0.07098 | 0.01 | -9.813
-9.5 | -0.697 | 0.06539 | 0.01 | -10.659
-9 | -0.69 | 0.05955 | 0.011 | -11.594
-8.5 | -0.681 | 0.05314 | 0.011 | -12.806
-8 | -0.796 | 0.01616 | 0.018 | -49.255
-7.5 | -0.771 | 0.01493 | 0.017 | -51.647
-7 | -0.733 | 0.01253 | 0.017 | -58.538
-6.5 | -0.69 | 0.01274 | 0.016 | -54.174
-6 | -0.642 | 0.01308 | 0.015 | -49.068
-5.5 | -0.59 | 0.01265 | 0.015 | -46.693
-5 | -0.536 | 0.01228 | 0.014 | -43.679
-4.5 | -0.48 | 0.01261 | 0.013 | -38.04
-4 | -0.421 | 0.01226 | 0.013 | -34.357
-3.5 | -0.362 | 0.01195 | 0.012 | -30.267
-3 | -0.301 | 0.01165 | 0.011 | -25.825
-2.5 | -0.239 | 0.01201 | 0.01 | -19.938
-2 | -0.177 | 0.00694 | 0.01 | -25.546
-1.5 | -0.115 | 0.00698 | 0.009 | -16.472
-1 | -0.052 | 0.00704 | 0.008 | -7.435
-0.5 | 0.01 | 0.00716 | 0.007 | 1.456
0 | 0.073 | 0.00727 | 0.007 | 10.071
0.5 | 0.136 | 0.0074 | 0.006 | 18.389
1 | 0.199 | 0.00714 | 0.005 | 27.822
1.5 | 0.261 | 0.00729 | 0.004 | 35.833
2 | 0.324 | 0.0075 | 0.003 | 43.171
2.5 | 0.386 | 0.00772 | 0.003 | 50.006
3 | 0.448 | 0.00753 | 0.002 | 59.594
3.5 | 0.511 | 0.00779 | 0.001 | 65.57
4 | 0.572 | 0.00767 | 0 | 74.637
4.5 | 0.634 | 0.00795 | -0.001 | 79.719
5 | 0.695 | 0.00792 | -0.002 | 87.785
5.5 | 0.756 | 0.00793 | -0.002 | 95.382
6 | 0.816 | 0.00913 | -0.003 | 89.389
6.5 | 0.875 | 0.00958 | -0.004 | 91.276
7 | 0.931 | 0.01009 | -0.005 | 92.256
7.5 | 0.984 | 0.01071 | -0.006 | 91.886
8 | 1.033 | 0.01144 | -0.007 | 90.309
8.5 | 1.077 | 0.01231 | -0.008 | 87.472
9 | 1.096 | 0.01857 | -0.008 | 59.005
9.5 | 1.124 | 0.02059 | -0.009 | 54.58
10 | 1.146 | 0.02254 | -0.01 | 50.857
10.5 | 1.161 | 0.02467 | -0.011 | 47.046
11 | 1.166 | 0.02711 | -0.011 | 43.016
11.5 | 1.162 | 0.02993 | -0.012 | 38.811
12 | 1.147 | 0.03321 | -0.013 | 34.523
12.5 | 1.121 | 0.03684 | -0.013 | 30.435
13 | 1.082 | 0.04162 | -0.014 | 26.007
13.5 | 0.947 | 0.08403 | -0.012 | 11.265
14 | 0.87 | 0.10563 | -0.007 | 8.234
14.5 | 0.818 | 0.11317 | -0.006 | 7.229
15 | 0.76 | 0.121 | -0.007 | 6.281
15.5 | 0.695 | 0.12969 | -0.007 | 5.361
16 | 0.625 | 0.13864 | -0.007 | 4.511

## 38. Re 750k Mach 0.25 (2)
BIGFOIL.COM POLAR EXPORT
TsAGI B 13.5% thick
TsAGI B 13.5% thick |  |  |  | Cl Max: | 1.2443 | at alpha= | 9 | deg
XFOIL ncrit=9 |  |  |  | L/D Max: | 93.5913 | at alpha= | 7.5 | deg
Re: | 750000 |  |  | Cd Min: | 0.15918 | at alpha= | -15 | deg
Mach: | 0.25 |  |  | Cl=0 at alpha= | -0.93556 | deg
|  |  |  | @ Cl=0.1, Cd= | 0.0065459
|  |  |  | @ Cl=0.4, Cd= | 0.0086175
|  |  |  | @ Cl=0.6, Cd= | 0.0092607
alpha (deg) | Cl | Cd | Cm | Cl/Cd
-15 | -0.4942 | 0.15918 | -0.0075 | -3.1047
-14.5 | -0.4765 | 0.15442 | -0.0092 | -3.0857
-14 | -0.4764 | 0.14365 | -0.0133 | -3.3164
-13.5 | -0.4792 | 0.13288 | -0.0173 | -3.6063
-13 | -0.7273 | 0.0718 | -0.0466 | -10.1295
-12.5 | -0.7908 | 0.04938 | -0.0647 | -16.0146
-12 | -0.8325 | 0.03974 | -0.067 | -20.9487
-11.5 | -0.8629 | 0.0338 | -0.0617 | -25.5296
-11 | -0.8881 | 0.0292 | -0.0528 | -30.4144
-10.5 | -0.9053 | 0.02594 | -0.0418 | -34.8998
-10 | -0.9101 | 0.02427 | -0.0308 | -37.499
-9.5 | -0.8634 | 0.02186 | -0.0297 | -39.4968
-9 | -0.8069 | 0.01884 | -0.0303 | -42.8291
-8.5 | -0.7264 | 0.0169 | -0.0352 | -42.9822
-8 | -0.6227 | 0.01457 | -0.0454 | -42.7385
-7.5 | -0.5427 | 0.01354 | -0.0499 | -40.0812
-7 | -0.5014 | 0.01264 | -0.0463 | -39.6677
-6.5 | -0.461 | 0.01201 | -0.0423 | -38.3847
-6 | -0.4176 | 0.01154 | -0.0389 | -36.1872
-5.5 | -0.374 | 0.01101 | -0.0356 | -33.9691
-5 | -0.3287 | 0.01055 | -0.0327 | -31.1564
-4.5 | -0.2826 | 0.01018 | -0.03 | -27.7603
-4 | -0.2367 | 0.00979 | -0.0273 | -24.1777
-3.5 | -0.1901 | 0.00941 | -0.0248 | -20.2019
-3 | -0.1444 | 0.00902 | -0.0222 | -16.0089
-2.5 | -0.1005 | 0.00856 | -0.0192 | -11.7407
-2 | -0.0644 | 0.00781 | -0.0148 | -8.2458
-1.5 | -0.0573 | 0.00662 | -0.004 | -8.6556
-1 | -0.0104 | 0.0062 | -0.001 | -1.6774
-0.5 | 0.0703 | 0.00641 | -0.0056 | 10.9672
0 | 0.1293 | 0.00668 | -0.0054 | 19.3563
0.5 | 0.2106 | 0.0071 | -0.0102 | 29.662
1 | 0.294 | 0.00778 | -0.0152 | 37.7892
1.5 | 0.3707 | 0.00851 | -0.0186 | 43.5605
2 | 0.447 | 0.00879 | -0.0226 | 50.8532
2.5 | 0.5155 | 0.009 | -0.025 | 57.2778
3 | 0.5788 | 0.00919 | -0.0263 | 62.9815
3.5 | 0.6298 | 0.00936 | -0.025 | 67.2863
4 | 0.6978 | 0.00956 | -0.0273 | 72.9916
4.5 | 0.762 | 0.00979 | -0.0288 | 77.8345
5 | 0.8087 | 0.01006 | -0.0265 | 80.3877
5.5 | 0.8771 | 0.01024 | -0.029 | 85.6543
6 | 0.9411 | 0.01051 | -0.0305 | 89.5433
6.5 | 0.9982 | 0.01087 | -0.0306 | 91.8307
7 | 1.0518 | 0.01134 | -0.03 | 92.7513
7.5 | 1.1128 | 0.01189 | -0.0311 | 93.5913
8 | 1.1641 | 0.01272 | -0.0305 | 91.5173
8.5 | 1.212 | 0.01402 | -0.0297 | 86.4479
9 | 1.2443 | 0.01583 | -0.0265 | 78.6039
9.5 | 1.2346 | 0.01722 | -0.0146 | 71.6957
10 | 1.2152 | 0.01848 | -0.0014 | 65.7576
10.5 | 1.2048 | 0.02026 | 0.0087 | 59.4669
11 | 1.199 | 0.02264 | 0.0164 | 52.9594
11.5 | 1.1945 | 0.02572 | 0.0224 | 46.4425
12 | 1.1963 | 0.02901 | 0.0267 | 41.2375
12.5 | 1.1935 | 0.03317 | 0.0301 | 35.9813
13 | 1.1897 | 0.03784 | 0.0325 | 31.4403
13.5 | 1.1792 | 0.04351 | 0.0342 | 27.1018
14 | 1.1701 | 0.04953 | 0.0352 | 23.6241

## 39. Re 750k Mach 0.50 (1)
BIGFOIL.COM POLAR EXPORT
TsAGI B 13.5% thick
TsAGI B 13.5% thick |  |  |  | Cl Max: | 1.124 | at alpha= | 20 | deg
JavaFoil+Calcfoil stall+Eppler ext transition |  |  |  | L/D Max: | 85.235 | at alpha= | 6 | deg
Re: | 750000 |  |  | Cd Min: | 0.00699 | at alpha= | 1.5 | deg
Mach: | 0.5 |  |  | Cl=0 at alpha= | -0.58571 | deg
|  |  |  | @ Cl=0.1, Cd= | 0.0073409
|  |  |  | @ Cl=0.4, Cd= | 0.0071699
|  |  |  | @ Cl=0.6, Cd= | 0.0083423
alpha (deg) | Cl | Cd | Cm | Cl/Cd
-20 | -1.059 | 0.21382 | 0.019 | -4.953
-19.5 | -1.031 | 0.2061 | 0.019 | -5.003
-19 | -1.005 | 0.20179 | 0.019 | -4.98
-18.5 | -0.979 | 0.19707 | 0.018 | -4.966
-18 | -0.951 | 0.1906 | 0.018 | -4.987
-17.5 | -0.924 | 0.18921 | 0.017 | -4.885
-17 | -0.898 | 0.18489 | 0.017 | -4.856
-16.5 | -0.87 | 0.17564 | 0.017 | -4.952
-16 | -0.843 | 0.17155 | 0.016 | -4.916
-15.5 | -0.815 | 0.16505 | 0.016 | -4.941
-15 | -0.789 | 0.16106 | 0.015 | -4.898
-14.5 | -0.762 | 0.15702 | 0.015 | -4.854
-14 | -0.734 | 0.14752 | 0.014 | -4.978
-13.5 | -0.707 | 0.14454 | 0.014 | -4.895
-13 | -0.68 | 0.1359 | 0.013 | -5.002
-12.5 | -0.653 | 0.1323 | 0.013 | -4.934
-12 | -0.625 | 0.12942 | 0.012 | -4.83
-11.5 | -0.598 | 0.12242 | 0.012 | -4.886
-11 | -0.57 | 0.12013 | 0.011 | -4.749
-10.5 | -0.543 | 0.11349 | 0.011 | -4.788
-10 | -0.516 | 0.11045 | 0.01 | -4.67
-9.5 | -0.489 | 0.10782 | 0.01 | -4.533
-9 | -0.461 | 0.07472 | 0.009 | -6.173
-8.5 | -0.434 | 0.07579 | 0.009 | -5.722
-8 | -0.406 | 0.07822 | 0.008 | -5.193
-7.5 | -0.379 | 0.07527 | 0.007 | -5.033
-7 | -0.352 | 0.05865 | 0.007 | -5.994
-6.5 | -0.527 | 0.05055 | 0.008 | -10.421
-6 | -0.541 | 0.04119 | 0.011 | -13.126
-5.5 | -0.626 | 0.01443 | 0.016 | -43.357
-5 | -0.58 | 0.01269 | 0.016 | -45.74
-4.5 | -0.525 | 0.01213 | 0.015 | -43.301
-4 | -0.465 | 0.0124 | 0.014 | -37.485
-3.5 | -0.401 | 0.01197 | 0.013 | -33.483
-3 | -0.334 | 0.01156 | 0.013 | -28.918
-2.5 | -0.267 | 0.0119 | 0.012 | -22.409
-2 | -0.198 | 0.01104 | 0.011 | -17.914
-1.5 | -0.128 | 0.00716 | 0.01 | -17.909
-1 | -0.058 | 0.00719 | 0.009 | -8.131
-0.5 | 0.012 | 0.00701 | 0.008 | 1.66
0 | 0.082 | 0.0074 | 0.007 | 11.049
0.5 | 0.152 | 0.00717 | 0.007 | 21.16
1 | 0.222 | 0.00712 | 0.006 | 31.139
1.5 | 0.292 | 0.00699 | 0.005 | 41.695
2 | 0.361 | 0.00722 | 0.004 | 50.05
2.5 | 0.431 | 0.00713 | 0.003 | 60.385
3 | 0.5 | 0.0074 | 0.002 | 67.499
3.5 | 0.568 | 0.00818 | 0.001 | 69.527
4 | 0.637 | 0.00853 | 0 | 74.629
4.5 | 0.705 | 0.00894 | -0.001 | 78.795
5 | 0.772 | 0.0094 | -0.002 | 82.067
5.5 | 0.837 | 0.00995 | -0.003 | 84.184
6 | 0.902 | 0.01058 | -0.004 | 85.235
6.5 | 0.962 | 0.01136 | -0.005 | 84.707
7 | 1.017 | 0.01233 | -0.005 | 82.535
7.5 | 1.066 | 0.01359 | -0.006 | 78.405
8 | 1.103 | 0.01539 | -0.007 | 71.685
8.5 | 1.106 | 0.02452 | -0.008 | 45.08
9 | 1.099 | 0.02792 | -0.009 | 39.37
9.5 | 1.024 | 0.03253 | -0.01 | 31.486
10 | 0.577 | 0.0717 | -0.004 | 8.052
10.5 | 0.604 | 0.0793 | -0.004 | 7.622
11 | 0.632 | 0.08259 | -0.005 | 7.649
11.5 | 0.659 | 0.08816 | -0.006 | 7.474
12 | 0.686 | 0.11604 | -0.006 | 5.912
12.5 | 0.713 | 0.12253 | -0.007 | 5.822
13 | 0.741 | 0.13112 | -0.008 | 5.649
13.5 | 0.767 | 0.13509 | -0.008 | 5.68
14 | 0.795 | 0.14232 | -0.009 | 5.584
14.5 | 0.822 | 0.15145 | -0.01 | 5.429
15 | 0.85 | 0.15616 | -0.011 | 5.442
15.5 | 0.877 | 0.16577 | -0.012 | 5.293
16 | 0.904 | 0.16962 | -0.012 | 5.329
16.5 | 0.932 | 0.1763 | -0.013 | 5.284
17 | 0.959 | 0.17891 | -0.014 | 5.363
17.5 | 0.987 | 0.18713 | -0.015 | 5.276
18 | 1.014 | 0.19301 | -0.016 | 5.252
18.5 | 1.042 | 0.1986 | -0.017 | 5.245
19 | 1.07 | 0.20792 | -0.018 | 5.146
19.5 | 1.096 | 0.2131 | -0.018 | 5.143
20 | 1.124 | 0.21483 | -0.019 | 5.232

## 40. Re 750k Mach 0.50 (2)
BIGFOIL.COM POLAR EXPORT
TsAGI B 13.5% thick
TsAGI B 13.5% thick |  |  |  | Cl Max: | 1.2619 | at alpha= | 8 | deg
XFOIL ncrit=9 |  |  |  | L/D Max: | 87.4349 | at alpha= | 7 | deg
Re: | 750000 |  |  | Cd Min: | 0.25457 | at alpha= | -20 | deg
Mach: | 0.5 |  |  | Cl=0 at alpha= | -0.97177 | deg
|  |  |  | @ Cl=0.1, Cd= | 0.0068596
|  |  |  | @ Cl=0.4, Cd= | 0.0088668
|  |  |  | @ Cl=0.6, Cd= | 0.009792
alpha (deg) | Cl | Cd | Cm | Cl/Cd
-20 | -0.6703 | 0.25457 | 0.0363 | -2.6331
-19.5 | -0.6487 | 0.24766 | 0.0324 | -2.6193
-19 | -0.6275 | 0.24022 | 0.0281 | -2.6122
-18.5 | -0.6066 | 0.23216 | 0.0236 | -2.6129
-18 | -0.5894 | 0.22253 | 0.0173 | -2.6486
-17.5 | -0.5688 | 0.21456 | 0.0139 | -2.651
-17 | -0.5467 | 0.20839 | 0.0109 | -2.6234
-16.5 | -0.5272 | 0.20072 | 0.0069 | -2.6265
-16 | -0.5128 | 0.19098 | 0.001 | -2.6851
-15.5 | -0.497 | 0.18232 | -0.0034 | -2.726
-15 | -0.4763 | 0.17548 | -0.0053 | -2.7143
-14.5 | -0.4581 | 0.16849 | -0.0084 | -2.7189
-14 | -0.4432 | 0.16043 | -0.012 | -2.7626
-13.5 | -0.4378 | 0.14959 | -0.0181 | -2.9267
-13 | -0.4289 | 0.14016 | -0.0204 | -3.0601
-12.5 | -0.4243 | 0.13036 | -0.0243 | -3.2548
-12 | -0.4216 | 0.12111 | -0.028 | -3.4811
-11.5 | -0.4148 | 0.11336 | -0.0311 | -3.6591
-11 | -0.4123 | 0.10497 | -0.0345 | -3.9278
-10.5 | -0.4207 | 0.09475 | -0.0389 | -4.4401
-10 | -0.4382 | 0.08361 | -0.0441 | -5.241
-9.5 | -0.4652 | 0.07152 | -0.0504 | -6.5045
-9 | -0.5051 | 0.0565 | -0.0614 | -8.9398
-8.5 | -0.5428 | 0.03939 | -0.0769 | -13.7801
-8 | -0.5373 | 0.02395 | -0.0909 | -22.4342
-7.5 | -0.5289 | 0.02046 | -0.0823 | -25.8504
-7 | -0.5096 | 0.01727 | -0.0733 | -29.5078
-6.5 | -0.472 | 0.01501 | -0.0665 | -31.4457
-6 | -0.4259 | 0.01369 | -0.0608 | -31.1103
-5.5 | -0.3792 | 0.01258 | -0.0553 | -30.1431
-5 | -0.3311 | 0.01172 | -0.0502 | -28.2509
-4.5 | -0.2809 | 0.01111 | -0.0456 | -25.2835
-4 | -0.2296 | 0.01062 | -0.0415 | -21.6196
-3.5 | -0.1786 | 0.01016 | -0.0375 | -17.5787
-3 | -0.1276 | 0.00978 | -0.0336 | -13.047
-2.5 | -0.0781 | 0.00938 | -0.0297 | -8.3262
-2 | -0.0312 | 0.00889 | -0.0255 | -3.5096
-1.5 | 0.0023 | 0.00805 | -0.0188 | 0.28571
-1 | -0.0045 | 0.00683 | -0.0031 | -0.65886
-0.5 | 0.0752 | 0.00676 | -0.005 | 11.1243
0 | 0.1499 | 0.00706 | -0.0062 | 21.2323
0.5 | 0.2264 | 0.00748 | -0.0078 | 30.2674
1 | 0.3088 | 0.00813 | -0.0104 | 37.9828
1.5 | 0.4301 | 0.00911 | -0.0212 | 47.2119
2 | 0.5068 | 0.00946 | -0.0231 | 53.5729
2.5 | 0.5674 | 0.00967 | -0.0218 | 58.6763
3 | 0.6449 | 0.00996 | -0.0239 | 64.749
3.5 | 0.7121 | 0.01023 | -0.0237 | 69.609
4 | 0.7748 | 0.0105 | -0.0226 | 73.7905
4.5 | 0.8508 | 0.01081 | -0.024 | 78.7049
5 | 0.9124 | 0.0112 | -0.0223 | 81.4643
5.5 | 0.9799 | 0.0116 | -0.0217 | 84.4741
6 | 1.052 | 0.01206 | -0.0218 | 87.2305
6.5 | 1.1058 | 0.01272 | -0.0182 | 86.934
7 | 1.176 | 0.01345 | -0.018 | 87.4349
7.5 | 1.2253 | 0.01459 | -0.0141 | 83.9822
8 | 1.2619 | 0.01636 | -0.0098 | 77.1333
8.5 | 1.2305 | 0.01859 | 0.0049 | 66.1915
9 | 1.2 | 0.02214 | 0.0161 | 54.2005
9.5 | 1.1746 | 0.02673 | 0.0241 | 43.9431
10 | 1.1538 | 0.03198 | 0.0299 | 36.0788
10.5 | 1.1358 | 0.03771 | 0.0341 | 30.1193
11 | 1.1135 | 0.04431 | 0.0371 | 25.1298
11.5 | 1.0933 | 0.05133 | 0.0389 | 21.2994
12 | 1.0716 | 0.05905 | 0.0397 | 18.1473
12.5 | 1.0512 | 0.06713 | 0.0396 | 15.6592
13 | 1.0311 | 0.07559 | 0.0389 | 13.6407

## 41. Re 1M Mach 0.00 (1)
BIGFOIL.COM POLAR EXPORT
TsAGI B 13.5% thick
TsAGI B 13.5% thick |  |  |  | Cl Max: | 1.206 | at alpha= | 12 | deg
JavaFoil+Calcfoil stall+Eppler ext transition |  |  |  | L/D Max: | 107.665 | at alpha= | 6.5 | deg
Re: | 1000000 |  |  | Cd Min: | 0.00672 | at alpha= | -0.5 | deg
Mach: | 0 |  |  | Cl=0 at alpha= | -0.58197 | deg
|  |  |  | @ Cl=0.1, Cd= | 0.0068628
|  |  |  | @ Cl=0.4, Cd= | 0.0072295
|  |  |  | @ Cl=0.6, Cd= | 0.0076075
alpha (deg) | Cl | Cd | Cm | Cl/Cd
-14 | -0.731 | 0.10898 | 0.011 | -6.711
-13.5 | -0.744 | 0.1019 | 0.011 | -7.302
-13 | -0.755 | 0.09559 | 0.011 | -7.893
-12.5 | -0.762 | 0.08941 | 0.011 | -8.524
-12 | -0.767 | 0.08361 | 0.011 | -9.169
-11.5 | -0.769 | 0.07752 | 0.011 | -9.915
-11 | -0.767 | 0.07177 | 0.012 | -10.683
-10.5 | -0.762 | 0.06599 | 0.012 | -11.551
-10 | -0.756 | 0.05902 | 0.013 | -12.818
-9.5 | -0.758 | 0.04736 | 0.014 | -16.007
-9 | -0.868 | 0.01566 | 0.019 | -55.394
-8.5 | -0.84 | 0.0145 | 0.018 | -57.884
-8 | -0.805 | 0.01221 | 0.017 | -65.945
-7.5 | -0.767 | 0.01242 | 0.017 | -61.703
-7 | -0.724 | 0.01278 | 0.016 | -56.64
-6.5 | -0.677 | 0.01231 | 0.016 | -55.053
-6 | -0.628 | 0.01274 | 0.015 | -49.284
-5.5 | -0.576 | 0.01231 | 0.014 | -46.777
-5 | -0.522 | 0.01191 | 0.014 | -43.833
-4.5 | -0.466 | 0.01159 | 0.013 | -40.223
-4 | -0.409 | 0.01213 | 0.012 | -33.72
-3.5 | -0.351 | 0.0118 | 0.012 | -29.721
-3 | -0.292 | 0.0114 | 0.011 | -25.583
-2.5 | -0.232 | 0.01096 | 0.01 | -21.164
-2 | -0.172 | 0.00706 | 0.009 | -24.336
-1.5 | -0.111 | 0.00707 | 0.009 | -15.752
-1 | -0.051 | 0.00713 | 0.008 | -7.113
-0.5 | 0.01 | 0.00672 | 0.007 | 1.503
0 | 0.071 | 0.00682 | 0.006 | 10.405
0.5 | 0.132 | 0.00691 | 0.006 | 19.05
1 | 0.192 | 0.00706 | 0.005 | 27.264
1.5 | 0.253 | 0.0072 | 0.004 | 35.182
2 | 0.314 | 0.00741 | 0.003 | 42.345
2.5 | 0.374 | 0.00714 | 0.003 | 52.433
3 | 0.435 | 0.00735 | 0.002 | 59.162
3.5 | 0.495 | 0.00757 | 0.001 | 65.357
4 | 0.555 | 0.00739 | 0 | 75.133
4.5 | 0.615 | 0.00768 | -0.001 | 80.054
5 | 0.674 | 0.00756 | -0.002 | 89.251
5.5 | 0.734 | 0.00788 | -0.002 | 93.08
6 | 0.792 | 0.00786 | -0.003 | 100.831
6.5 | 0.85 | 0.00789 | -0.004 | 107.665
7 | 0.906 | 0.00911 | -0.005 | 99.356
7.5 | 0.959 | 0.0096 | -0.006 | 99.891
8 | 1.01 | 0.01015 | -0.007 | 99.448
8.5 | 1.056 | 0.01083 | -0.007 | 97.511
9 | 1.097 | 0.0117 | -0.008 | 93.797
9.5 | 1.115 | 0.01752 | -0.009 | 63.653
10 | 1.144 | 0.01903 | -0.01 | 60.125
10.5 | 1.168 | 0.02058 | -0.01 | 56.759
11 | 1.187 | 0.02238 | -0.011 | 53.031
11.5 | 1.199 | 0.02439 | -0.012 | 49.179
12 | 1.206 | 0.02656 | -0.013 | 45.406
12.5 | 1.206 | 0.0291 | -0.013 | 41.451
13 | 1.201 | 0.0318 | -0.014 | 37.764
13.5 | 1.189 | 0.03502 | -0.015 | 33.956
14 | 1.172 | 0.03882 | -0.015 | 30.18
14.5 | 1.148 | 0.04322 | -0.016 | 26.564
15 | 1.119 | 0.04864 | -0.017 | 23.01
15.5 | 1.084 | 0.05594 | -0.017 | 19.372
16 | 1.044 | 0.06503 | -0.017 | 16.049
16.5 | 0.965 | 0.09831 | -0.016 | 9.813
17 | 0.892 | 0.135 | -0.011 | 6.609

## 42. Re 1M Mach 0.00 (2)
BIGFOIL.COM POLAR EXPORT
TsAGI B 13.5% thick
TsAGI B 13.5% thick |  |  |  | Cl Max: | 1.2721 | at alpha= | 15 | deg
XFOIL ncrit=9 |  |  |  | L/D Max: | 98.5427 | at alpha= | 7 | deg
Re: | 1000000 |  |  | Cd Min: | 0.21674 | at alpha= | -19 | deg
Mach: | 0 |  |  | Cl=0 at alpha= | -0.74331 | deg
|  |  |  | @ Cl=0.1, Cd= | 0.0057092
|  |  |  | @ Cl=0.4, Cd= | 0.007408
|  |  |  | @ Cl=0.6, Cd= | 0.0081213
alpha (deg) | Cl | Cd | Cm | Cl/Cd
-19 | -0.5911 | 0.21674 | 0.0223 | -2.7272
-18.5 | -0.5806 | 0.20688 | 0.0171 | -2.8065
-18 | -0.5698 | 0.19879 | 0.0136 | -2.8663
-17.5 | -0.5537 | 0.19341 | 0.0109 | -2.8628
-16.5 | -0.9159 | 0.08653 | -0.0365 | -10.5848
-16 | -1.0281 | 0.05591 | -0.057 | -18.3885
-15.5 | -1.0782 | 0.04229 | -0.0645 | -25.4954
-15 | -1.0878 | 0.03686 | -0.0638 | -29.5117
-14.5 | -1.0913 | 0.03288 | -0.0608 | -33.1904
-14 | -1.0954 | 0.02936 | -0.0558 | -37.3093
-13.5 | -1.08 | 0.02739 | -0.0515 | -39.4304
-13 | -1.076 | 0.02484 | -0.045 | -43.3172
-12.5 | -1.0699 | 0.02269 | -0.0378 | -47.1529
-12 | -1.0506 | 0.02156 | -0.0318 | -48.7291
-11.5 | -1.033 | 0.02067 | -0.0251 | -49.9758
-11 | -1.0137 | 0.01958 | -0.0186 | -51.7722
-10 | -0.9196 | 0.01664 | -0.0172 | -55.2644
-9.5 | -0.8572 | 0.01564 | -0.0192 | -54.8082
-9 | -0.7842 | 0.01424 | -0.0237 | -55.0702
-8.5 | -0.6833 | 0.01312 | -0.0343 | -52.0808
-8 | -0.5954 | 0.01196 | -0.042 | -49.7826
-7.5 | -0.5485 | 0.01162 | -0.0403 | -47.2031
-7 | -0.509 | 0.01107 | -0.0369 | -45.9801
-6.5 | -0.4665 | 0.01072 | -0.0342 | -43.5168
-6 | -0.4229 | 0.01033 | -0.0316 | -40.939
-5.5 | -0.3792 | 0.00995 | -0.0291 | -38.1106
-5 | -0.3339 | 0.0096 | -0.0269 | -34.7812
-4.5 | -0.2882 | 0.00931 | -0.0247 | -30.956
-4 | -0.2427 | 0.00898 | -0.0226 | -27.0267
-3.5 | -0.1969 | 0.00868 | -0.0205 | -22.6843
-2.5 | -0.1077 | 0.00798 | -0.0159 | -13.4962
-2 | -0.0674 | 0.00743 | -0.0128 | -9.0713
-1.5 | -0.0427 | 0.00646 | -0.0064 | -6.6099
-1 | -0.0307 | 0.00561 | 0.0035 | -5.4724
-0.5 | 0.0291 | 0.00555 | 0.0029 | 5.2432
0 | 0.0973 | 0.0057 | 0.0004 | 17.0702
0.5 | 0.1646 | 0.00593 | -0.0021 | 27.7572
1 | 0.2314 | 0.00624 | -0.0043 | 37.0833
1.5 | 0.2988 | 0.00675 | -0.0065 | 44.2667
2 | 0.3895 | 0.00737 | -0.014 | 52.8494
3.5 | 0.5635 | 0.008 | -0.0159 | 70.4375
4 | 0.6297 | 0.00822 | -0.0185 | 76.6058
4.5 | 0.6942 | 0.00843 | -0.0207 | 82.3488
5 | 0.7556 | 0.00866 | -0.0223 | 87.2517
5.5 | 0.8091 | 0.00891 | -0.0222 | 90.8081
6 | 0.8609 | 0.00918 | -0.0217 | 93.78
6.5 | 0.9226 | 0.0095 | -0.0236 | 97.1158
7 | 0.9805 | 0.00995 | -0.0248 | 98.5427
7.5 | 1.0291 | 0.01048 | -0.024 | 98.1966
8 | 1.0795 | 0.01113 | -0.0238 | 96.9901
8.5 | 1.1317 | 0.01206 | -0.0244 | 93.8391
9 | 1.1739 | 0.01342 | -0.0233 | 87.4739
9.5 | 1.2137 | 0.01494 | -0.022 | 81.2383
10 | 1.2592 | 0.01625 | -0.022 | 77.4892
10.5 | 1.266 | 0.01726 | -0.0137 | 73.3488
11 | 1.2566 | 0.01822 | -0.0026 | 68.9682
11.5 | 1.2563 | 0.0195 | 0.0058 | 64.4256
12 | 1.2557 | 0.02134 | 0.013 | 58.8425
12.5 | 1.2615 | 0.02341 | 0.0183 | 53.8872
13 | 1.2644 | 0.02617 | 0.0227 | 48.3149
13.5 | 1.2711 | 0.02909 | 0.0259 | 43.6954
14 | 1.2654 | 0.03345 | 0.0289 | 37.8296
14.5 | 1.2712 | 0.03712 | 0.0307 | 34.2457
15 | 1.2721 | 0.04152 | 0.032 | 30.6382
15.5 | 1.2581 | 0.04784 | 0.0327 | 26.2981
16 | 1.2495 | 0.05403 | 0.0327 | 23.126
16.5 | 1.2465 | 0.05989 | 0.0323 | 20.8132
17 | 1.2407 | 0.06635 | 0.0314 | 18.6993
17.5 | 1.2288 | 0.07386 | 0.0299 | 16.6369
18 | 1.2084 | 0.08287 | 0.0276 | 14.5819
18.5 | 1.18 | 0.09339 | 0.0245 | 12.6352
19 | 1.1686 | 0.1017 | 0.0219 | 11.4907
19.5 | 1.1526 | 0.11089 | 0.0187 | 10.3941
20 | 1.1343 | 0.1207 | 0.015 | 9.3977

## 43. Re 1M Mach 0.10 (1)
BIGFOIL.COM POLAR EXPORT
TsAGI B 13.5% thick
TsAGI B 13.5% thick |  |  |  | Cl Max: | 1.201 | at alpha= | 12 | deg
JavaFoil+Calcfoil stall+Eppler ext transition |  |  |  | L/D Max: | 107.511 | at alpha= | 6.5 | deg
Re: | 1000000 |  |  | Cd Min: | 0.0067 | at alpha= | -1 | deg
Mach: | 0.1 |  |  | Cl=0 at alpha= | -0.58197 | deg
|  |  |  | @ Cl=0.1, Cd= | 0.0068675
|  |  |  | @ Cl=0.4, Cd= | 0.0072587
|  |  |  | @ Cl=0.6, Cd= | 0.007623
alpha (deg) | Cl | Cd | Cm | Cl/Cd
-14 | -0.703 | 0.11156 | 0.011 | -6.297
-13.5 | -0.719 | 0.10405 | 0.011 | -6.91
-13 | -0.733 | 0.09741 | 0.011 | -7.524
-12.5 | -0.744 | 0.091 | 0.011 | -8.176
-12 | -0.751 | 0.08494 | 0.011 | -8.846
-11.5 | -0.756 | 0.07908 | 0.011 | -9.558
-11 | -0.757 | 0.07303 | 0.011 | -10.36
-10.5 | -0.754 | 0.06738 | 0.012 | -11.189
-10 | -0.748 | 0.0611 | 0.012 | -12.25
-9.5 | -0.745 | 0.05201 | 0.013 | -14.33
-9 | -0.864 | 0.01596 | 0.019 | -54.141
-8.5 | -0.839 | 0.0147 | 0.018 | -57.047
-8 | -0.806 | 0.0123 | 0.017 | -65.509
-7.5 | -0.768 | 0.01253 | 0.017 | -61.289
-7 | -0.726 | 0.01285 | 0.016 | -56.459
-6.5 | -0.68 | 0.01241 | 0.016 | -54.778
-6 | -0.63 | 0.012 | 0.015 | -52.534
-5.5 | -0.578 | 0.0124 | 0.014 | -46.63
-5 | -0.524 | 0.01201 | 0.014 | -43.655
-4.5 | -0.468 | 0.01164 | 0.013 | -40.232
-4 | -0.411 | 0.01135 | 0.012 | -36.194
-3.5 | -0.352 | 0.01182 | 0.012 | -29.814
-3 | -0.293 | 0.01147 | 0.011 | -25.549
-2.5 | -0.233 | 0.01102 | 0.01 | -21.157
-2 | -0.173 | 0.00707 | 0.009 | -24.437
-1.5 | -0.112 | 0.00707 | 0.009 | -15.825
-1 | -0.051 | 0.0067 | 0.008 | -7.608
-0.5 | 0.01 | 0.00673 | 0.007 | 1.507
0 | 0.071 | 0.00682 | 0.006 | 10.455
0.5 | 0.132 | 0.00692 | 0.006 | 19.144
1 | 0.193 | 0.0071 | 0.005 | 27.235
1.5 | 0.254 | 0.00727 | 0.004 | 34.99
2 | 0.315 | 0.00742 | 0.003 | 42.476
2.5 | 0.376 | 0.00718 | 0.003 | 52.358
3 | 0.437 | 0.00738 | 0.002 | 59.141
3.5 | 0.497 | 0.00762 | 0.001 | 65.256
4 | 0.558 | 0.00742 | 0 | 75.14
4.5 | 0.618 | 0.00771 | -0.001 | 80.124
5 | 0.678 | 0.00759 | -0.002 | 89.236
5.5 | 0.737 | 0.00793 | -0.002 | 93.017
6 | 0.796 | 0.00791 | -0.003 | 100.7
6.5 | 0.854 | 0.00794 | -0.004 | 107.511
7 | 0.91 | 0.00918 | -0.005 | 99.102
7.5 | 0.963 | 0.00967 | -0.006 | 99.65
8 | 1.014 | 0.01025 | -0.007 | 98.927
8.5 | 1.06 | 0.01095 | -0.007 | 96.794
9 | 1.101 | 0.01186 | -0.008 | 92.821
9.5 | 1.117 | 0.0178 | -0.009 | 62.773
10 | 1.146 | 0.01934 | -0.01 | 59.227
10.5 | 1.169 | 0.02104 | -0.01 | 55.534
11 | 1.186 | 0.0228 | -0.011 | 51.995
11.5 | 1.196 | 0.02491 | -0.012 | 48.014
12 | 1.201 | 0.02713 | -0.013 | 44.245
12.5 | 1.198 | 0.02974 | -0.013 | 40.284
13 | 1.189 | 0.03269 | -0.014 | 36.376
13.5 | 1.174 | 0.03602 | -0.015 | 32.577
14 | 1.151 | 0.04022 | -0.015 | 28.624
14.5 | 1.123 | 0.04496 | -0.016 | 24.977
15 | 1.087 | 0.05144 | -0.017 | 21.142
15.5 | 1.041 | 0.0621 | -0.017 | 16.765
16 | 0.922 | 0.11843 | -0.012 | 7.783
16.5 | 0.885 | 0.12849 | -0.011 | 6.889
17 | 0.851 | 0.13658 | -0.011 | 6.231

## 44. Re 1M Mach 0.10 (2)
BIGFOIL.COM POLAR EXPORT
TsAGI B 13.5% thick
TsAGI B 13.5% thick |  |  |  | Cl Max: | 1.2641 | at alpha= | 13.5 | deg
XFOIL ncrit=9 |  |  |  | L/D Max: | 98.3733 | at alpha= | 7 | deg
Re: | 1000000 |  |  | Cd Min: | 0.21745 | at alpha= | -19 | deg
Mach: | 0.1 |  |  | Cl=0 at alpha= | -0.74706 | deg
|  |  |  | @ Cl=0.1, Cd= | 0.0057288
|  |  |  | @ Cl=0.4, Cd= | 0.0074235
|  |  |  | @ Cl=0.6, Cd= | 0.0081319
alpha (deg) | Cl | Cd | Cm | Cl/Cd
-19 | -0.5919 | 0.21745 | 0.0225 | -2.722
-18.5 | -0.581 | 0.20765 | 0.0173 | -2.798
-18 | -0.5699 | 0.19955 | 0.0137 | -2.8559
-17.5 | -0.5536 | 0.19413 | 0.011 | -2.8517
-17 | -0.5377 | 0.1886 | 0.0081 | -2.851
-16.5 | -0.6899 | 0.13246 | -0.0125 | -5.2084
-16 | -0.8726 | 0.08816 | -0.036 | -9.8979
-15.5 | -1.0078 | 0.05351 | -0.0594 | -18.8339
-15 | -1.0397 | 0.04261 | -0.0653 | -24.4004
-14.5 | -1.0558 | 0.03656 | -0.0646 | -28.8786
-14 | -1.0719 | 0.03172 | -0.0603 | -33.7926
-13.5 | -1.0644 | 0.02904 | -0.0558 | -36.6529
-13 | -1.0498 | 0.02704 | -0.051 | -38.824
-12.5 | -1.0582 | 0.02382 | -0.0424 | -44.4249
-12 | -1.0441 | 0.02228 | -0.0358 | -46.8627
-11.5 | -1.0265 | 0.02129 | -0.029 | -48.2151
-11 | -1.012 | 0.02012 | -0.0215 | -50.2982
-10 | -0.923 | 0.017 | -0.0187 | -54.2941
-9.5 | -0.8604 | 0.01592 | -0.0206 | -54.0452
-9 | -0.7854 | 0.01458 | -0.0253 | -53.8683
-8.5 | -0.684 | 0.01325 | -0.0358 | -51.6226
-8 | -0.5964 | 0.01207 | -0.0433 | -49.4118
-7.5 | -0.5501 | 0.01169 | -0.0413 | -47.0573
-7 | -0.5105 | 0.01114 | -0.0378 | -45.8259
-6.5 | -0.467 | 0.01086 | -0.0351 | -43.0018
-6 | -0.4242 | 0.01037 | -0.0323 | -40.9065
-5.5 | -0.3801 | 0.00998 | -0.0297 | -38.0862
-5 | -0.3347 | 0.00963 | -0.0274 | -34.756
-4.5 | -0.2887 | 0.00934 | -0.0252 | -30.9101
-4 | -0.2431 | 0.00901 | -0.023 | -26.9811
-3 | -0.1513 | 0.00839 | -0.0187 | -18.0334
-2.5 | -0.1069 | 0.00801 | -0.0163 | -13.3458
-2 | -0.0663 | 0.00747 | -0.0132 | -8.8755
-1.5 | -0.0407 | 0.00652 | -0.0069 | -6.2423
-1 | -0.0301 | 0.00565 | 0.0034 | -5.3274
-0.5 | 0.0294 | 0.00557 | 0.0029 | 5.2783
0 | 0.0974 | 0.00572 | 0.0005 | 17.028
0.5 | 0.1655 | 0.00595 | -0.0021 | 27.8151
1 | 0.2319 | 0.00626 | -0.0041 | 37.0447
1.5 | 0.2993 | 0.00677 | -0.0062 | 44.2097
2 | 0.3909 | 0.00739 | -0.0138 | 52.8958
2.5 | 0.4589 | 0.00764 | -0.0165 | 60.0654
3 | 0.5222 | 0.00786 | -0.0183 | 66.4377
3.5 | 0.5659 | 0.00803 | -0.0157 | 70.4732
4 | 0.6328 | 0.00823 | -0.0183 | 76.8894
4.5 | 0.6978 | 0.00846 | -0.0206 | 82.4823
5 | 0.7597 | 0.00869 | -0.0222 | 87.4223
5.5 | 0.8139 | 0.00895 | -0.0221 | 90.9385
6 | 0.8653 | 0.00924 | -0.0215 | 93.6472
6.5 | 0.9276 | 0.00956 | -0.0233 | 97.0293
7 | 0.9857 | 0.01002 | -0.0244 | 98.3733
8 | 1.0851 | 0.01125 | -0.0233 | 96.4533
8.5 | 1.1373 | 0.0122 | -0.0238 | 93.2213
9 | 1.178 | 0.01365 | -0.0223 | 86.3004
9.5 | 1.2185 | 0.01519 | -0.0211 | 80.2172
10 | 1.2634 | 0.01655 | -0.0209 | 76.3384
10.5 | 1.2584 | 0.01747 | -0.0101 | 72.0321
11 | 1.2506 | 0.01858 | 0.0004 | 67.3089
11.5 | 1.2517 | 0.01998 | 0.0084 | 62.6476
12 | 1.2523 | 0.02196 | 0.0151 | 57.0264
12.5 | 1.2558 | 0.02436 | 0.0202 | 51.5517
13 | 1.2602 | 0.0272 | 0.0243 | 46.3309
13.5 | 1.2641 | 0.03051 | 0.0274 | 41.4323
14 | 1.2593 | 0.03497 | 0.0301 | 36.0109
14.5 | 1.2625 | 0.03904 | 0.0317 | 32.3386
15 | 1.2606 | 0.04387 | 0.0329 | 28.7349
15.5 | 1.248 | 0.05025 | 0.0333 | 24.8358
16 | 1.2364 | 0.057 | 0.0331 | 21.6912
16.5 | 1.231 | 0.0633 | 0.0324 | 19.4471
17 | 1.2234 | 0.07018 | 0.0313 | 17.4323
17.5 | 1.2105 | 0.07798 | 0.0296 | 15.5232
18 | 1.1844 | 0.08798 | 0.0268 | 13.4622
18.5 | 1.1596 | 0.09816 | 0.0237 | 11.8134

## 45. Re 1M Mach 0.25 (1)
BIGFOIL.COM POLAR EXPORT
TsAGI B 13.5% thick
TsAGI B 13.5% thick |  |  |  | Cl Max: | 1.17 | at alpha= | 11 | deg
JavaFoil+Calcfoil stall+Eppler ext transition |  |  |  | L/D Max: | 104.158 | at alpha= | 6 | deg
Re: | 1000000 |  |  | Cd Min: | 0.00676 | at alpha= | -1.5 | deg
Mach: | 0.25 |  |  | Cl=0 at alpha= | -0.58064 | deg
|  |  |  | @ Cl=0.1, Cd= | 0.0069971
|  |  |  | @ Cl=0.4, Cd= | 0.0073911
|  |  |  | @ Cl=0.6, Cd= | 0.0075869
alpha (deg) | Cl | Cd | Cm | Cl/Cd
-13 | -0.544 | 0.11258 | 0.009 | -4.832
-12.5 | -0.586 | 0.10366 | 0.009 | -5.649
-12 | -0.622 | 0.0959 | 0.01 | -6.482
-11.5 | -0.651 | 0.08768 | 0.01 | -7.426
-11 | -0.674 | 0.08099 | 0.01 | -8.32
-10.5 | -0.69 | 0.07425 | 0.01 | -9.287
-10 | -0.699 | 0.06831 | 0.011 | -10.227
-9.5 | -0.7 | 0.06248 | 0.011 | -11.208
-9 | -0.697 | 0.05553 | 0.012 | -12.549
-8.5 | -0.701 | 0.04314 | 0.014 | -16.258
-8 | -0.803 | 0.01485 | 0.018 | -54.063
-7.5 | -0.771 | 0.01238 | 0.017 | -62.304
-7 | -0.734 | 0.01256 | 0.017 | -58.434
-6.5 | -0.69 | 0.01287 | 0.016 | -53.61
-6 | -0.642 | 0.01239 | 0.015 | -51.813
-5.5 | -0.591 | 0.01196 | 0.015 | -49.381
-5 | -0.536 | 0.01235 | 0.014 | -43.438
-4.5 | -0.48 | 0.01198 | 0.013 | -40.043
-4 | -0.421 | 0.01165 | 0.013 | -36.168
-3.5 | -0.362 | 0.0113 | 0.012 | -32.012
-3 | -0.301 | 0.01175 | 0.011 | -25.602
-2.5 | -0.239 | 0.01135 | 0.01 | -21.097
-2 | -0.177 | 0.00725 | 0.01 | -24.452
-1.5 | -0.115 | 0.00676 | 0.009 | -17.015
-1 | -0.052 | 0.00678 | 0.008 | -7.719
-0.5 | 0.01 | 0.00687 | 0.007 | 1.517
0 | 0.073 | 0.00695 | 0.007 | 10.532
0.5 | 0.136 | 0.00706 | 0.006 | 19.252
1 | 0.199 | 0.00725 | 0.005 | 27.404
1.5 | 0.261 | 0.00698 | 0.004 | 37.446
2 | 0.324 | 0.00713 | 0.003 | 45.44
2.5 | 0.386 | 0.00734 | 0.003 | 52.605
3 | 0.449 | 0.00757 | 0.002 | 59.219
3.5 | 0.511 | 0.00739 | 0.001 | 69.11
4 | 0.573 | 0.00764 | 0 | 74.968
4.5 | 0.634 | 0.00752 | -0.001 | 84.37
5 | 0.696 | 0.00783 | -0.002 | 88.822
5.5 | 0.757 | 0.00781 | -0.002 | 96.831
6 | 0.817 | 0.00784 | -0.003 | 104.158
6.5 | 0.876 | 0.00906 | -0.004 | 96.642
7 | 0.932 | 0.00955 | -0.005 | 97.592
7.5 | 0.986 | 0.01011 | -0.006 | 97.484
8 | 1.035 | 0.01078 | -0.007 | 96.078
8.5 | 1.08 | 0.01163 | -0.008 | 92.803
9 | 1.099 | 0.01751 | -0.008 | 62.79
9.5 | 1.128 | 0.01941 | -0.009 | 58.089
10 | 1.15 | 0.02115 | -0.01 | 54.39
10.5 | 1.165 | 0.02315 | -0.011 | 50.315
11 | 1.17 | 0.02543 | -0.011 | 46.015
11.5 | 1.166 | 0.02807 | -0.012 | 41.533
12 | 1.151 | 0.03113 | -0.013 | 36.974
12.5 | 1.126 | 0.03446 | -0.014 | 32.661
13 | 1.089 | 0.03859 | -0.014 | 28.208
13.5 | 1.038 | 0.04452 | -0.015 | 23.312
14 | 0.905 | 0.08659 | -0.012 | 10.448
14.5 | 0.82 | 0.11063 | -0.008 | 7.409
15 | 0.761 | 0.11852 | -0.008 | 6.422
15.5 | 0.696 | 0.12612 | -0.008 | 5.518
16 | 0.626 | 0.13475 | -0.008 | 4.645

## 46. Re 1M Mach 0.25 (2)
BIGFOIL.COM POLAR EXPORT
TsAGI B 13.5% thick
TsAGI B 13.5% thick |  |  |  | Cl Max: | 1.2408 | at alpha= | 10 | deg
XFOIL ncrit=9 |  |  |  | L/D Max: | 97.8496 | at alpha= | 7 | deg
Re: | 1000000 |  |  | Cd Min: | 0.14978 | at alpha= | -14.5 | deg
Mach: | 0.25 |  |  | Cl=0 at alpha= | -0.76996 | deg
|  |  |  | @ Cl=0.1, Cd= | 0.0057946
|  |  |  | @ Cl=0.4, Cd= | 0.0074719
|  |  |  | @ Cl=0.6, Cd= | 0.008211
alpha (deg) | Cl | Cd | Cm | Cl/Cd
-14.5 | -0.4918 | 0.14978 | -0.0095 | -3.2835
-14 | -0.505 | 0.13579 | -0.0147 | -3.719
-13 | -0.879 | 0.04457 | -0.0674 | -19.7218
-12.5 | -0.9183 | 0.03614 | -0.067 | -25.4095
-12 | -0.9501 | 0.03043 | -0.0605 | -31.2225
-11.5 | -0.961 | 0.02692 | -0.0524 | -35.6984
-11 | -0.9628 | 0.02441 | -0.0433 | -39.4429
-10.5 | -0.958 | 0.02292 | -0.0338 | -41.7976
-10 | -0.9264 | 0.02067 | -0.0295 | -44.8186
-9.5 | -0.8734 | 0.01805 | -0.0293 | -48.3878
-9 | -0.7937 | 0.01627 | -0.0339 | -48.783
-8.5 | -0.6848 | 0.01409 | -0.045 | -48.6018
-8 | -0.5968 | 0.01301 | -0.0513 | -45.8724
-7.5 | -0.5565 | 0.0122 | -0.0474 | -45.6148
-7 | -0.5151 | 0.0118 | -0.0434 | -43.6525
-6.5 | -0.4744 | 0.01116 | -0.0396 | -42.509
-6 | -0.4305 | 0.01065 | -0.0362 | -40.4225
-5.5 | -0.3846 | 0.01026 | -0.0334 | -37.4854
-4.5 | -0.2912 | 0.00952 | -0.0281 | -30.5882
-4 | -0.2435 | 0.0092 | -0.0258 | -26.4674
-3.5 | -0.1961 | 0.00888 | -0.0234 | -22.0833
-3 | -0.1491 | 0.00855 | -0.021 | -17.4386
-2.5 | -0.1032 | 0.00818 | -0.0184 | -12.6161
-2 | -0.0604 | 0.00769 | -0.0153 | -7.8544
-1.5 | -0.0295 | 0.00683 | -0.0098 | -4.3192
-1 | -0.0242 | 0.00581 | 0.0019 | -4.1652
-0.5 | 0.0284 | 0.00564 | 0.0035 | 5.0355
0 | 0.0963 | 0.00578 | 0.0015 | 16.6609
1 | 0.2355 | 0.00633 | -0.0032 | 37.2038
1.5 | 0.3257 | 0.00696 | -0.0099 | 46.796
2 | 0.3995 | 0.00747 | -0.013 | 53.4806
2.5 | 0.4702 | 0.00774 | -0.0159 | 60.7494
3 | 0.537 | 0.00798 | -0.0179 | 67.2932
3.5 | 0.5942 | 0.00819 | -0.0178 | 72.5519
4 | 0.6493 | 0.00839 | -0.0173 | 77.3897
4.5 | 0.7166 | 0.00865 | -0.0195 | 82.8439
5 | 0.7807 | 0.00892 | -0.021 | 87.5224
5.5 | 0.8388 | 0.00919 | -0.0212 | 91.2731
6 | 0.8904 | 0.00949 | -0.02 | 93.8251
6.5 | 0.9547 | 0.00986 | -0.0216 | 96.8256
7 | 1.0147 | 0.01037 | -0.0224 | 97.8496
7.5 | 1.0569 | 0.01103 | -0.0194 | 95.8205
8 | 1.1165 | 0.01184 | -0.0205 | 94.299
8.5 | 1.1661 | 0.01307 | -0.0199 | 89.2196
9 | 1.2004 | 0.01484 | -0.0169 | 80.8895
9.5 | 1.2402 | 0.01653 | -0.0153 | 75.0272
10 | 1.2408 | 0.01762 | -0.0056 | 70.42
10.5 | 1.2325 | 0.01904 | 0.0048 | 64.7321
11 | 1.2282 | 0.02102 | 0.0131 | 58.4301
11.5 | 1.2265 | 0.02359 | 0.0197 | 51.9924
12 | 1.2293 | 0.02651 | 0.0244 | 46.3712
12.5 | 1.2299 | 0.03012 | 0.0283 | 40.8333
13 | 1.2291 | 0.03429 | 0.0312 | 35.8443
13.5 | 1.2219 | 0.03942 | 0.0334 | 30.997
14 | 1.2142 | 0.04499 | 0.0348 | 26.9882
14.5 | 1.2074 | 0.05089 | 0.0355 | 23.7257
15 | 1.1882 | 0.05859 | 0.0352 | 20.2799

## 47. Re 1M Mach 0.50 (1)
BIGFOIL.COM POLAR EXPORT
TsAGI B 13.5% thick
TsAGI B 13.5% thick |  |  |  | Cl Max: | 1.124 | at alpha= | 20 | deg
JavaFoil+Calcfoil stall+Eppler ext transition |  |  |  | L/D Max: | 90.72 | at alpha= | 6 | deg
Re: | 1000000 |  |  | Cd Min: | 0.00667 | at alpha= | -1.5 | deg
Mach: | 0.5 |  |  | Cl=0 at alpha= | -0.58571 | deg
|  |  |  | @ Cl=0.1, Cd= | 0.0069011
|  |  |  | @ Cl=0.4, Cd= | 0.0069737
|  |  |  | @ Cl=0.6, Cd= | 0.0076402
alpha (deg) | Cl | Cd | Cm | Cl/Cd
-20 | -1.059 | 0.19879 | 0.019 | -5.327
-19.5 | -1.031 | 0.19492 | 0.019 | -5.29
-19 | -1.005 | 0.18744 | 0.019 | -5.361
-18.5 | -0.979 | 0.18275 | 0.018 | -5.355
-18 | -0.951 | 0.18138 | 0.018 | -5.241
-17.5 | -0.924 | 0.17427 | 0.017 | -5.303
-17 | -0.898 | 0.16993 | 0.017 | -5.284
-16.5 | -0.87 | 0.16607 | 0.017 | -5.238
-16 | -0.843 | 0.15758 | 0.016 | -5.352
-15.5 | -0.815 | 0.15511 | 0.016 | -5.258
-15 | -0.789 | 0.15112 | 0.015 | -5.22
-14.5 | -0.762 | 0.1471 | 0.015 | -5.181
-14 | -0.734 | 0.13807 | 0.014 | -5.319
-13.5 | -0.707 | 0.13498 | 0.014 | -5.241
-13 | -0.68 | 0.1296 | 0.013 | -5.245
-12.5 | -0.653 | 0.12286 | 0.013 | -5.314
-12 | -0.625 | 0.11959 | 0.012 | -5.227
-11.5 | -0.598 | 0.1165 | 0.012 | -5.135
-11 | -0.571 | 0.11207 | 0.011 | -5.091
-10.5 | -0.544 | 0.10638 | 0.011 | -5.109
-10 | -0.516 | 0.10455 | 0.01 | -4.935
-9.5 | -0.489 | 0.10191 | 0.01 | -4.796
-9 | -0.461 | 0.07144 | 0.009 | -6.457
-8.5 | -0.434 | 0.07169 | 0.009 | -6.051
-8 | -0.406 | 0.07461 | 0.008 | -5.445
-7.5 | -0.379 | 0.06228 | 0.008 | -6.085
-7 | -0.352 | 0.05676 | 0.007 | -6.196
-6.5 | -0.528 | 0.04906 | 0.009 | -10.768
-6 | -0.655 | 0.01493 | 0.017 | -43.854
-5.5 | -0.626 | 0.01186 | 0.016 | -52.769
-5 | -0.581 | 0.01201 | 0.016 | -48.346
-4.5 | -0.525 | 0.01221 | 0.015 | -43.042
-4 | -0.465 | 0.01174 | 0.014 | -39.6
-3.5 | -0.401 | 0.01134 | 0.013 | -35.36
-3 | -0.334 | 0.01168 | 0.013 | -28.644
-2.5 | -0.267 | 0.01127 | 0.012 | -23.663
-2 | -0.198 | 0.0108 | 0.011 | -18.309
-1.5 | -0.128 | 0.00667 | 0.01 | -19.237
-1 | -0.058 | 0.00667 | 0.009 | -8.758
-0.5 | 0.012 | 0.00673 | 0.008 | 1.731
0 | 0.082 | 0.00686 | 0.007 | 11.921
0.5 | 0.152 | 0.00702 | 0.007 | 21.634
1 | 0.222 | 0.00678 | 0.006 | 32.7
1.5 | 0.292 | 0.00696 | 0.005 | 41.88
2 | 0.361 | 0.00684 | 0.004 | 52.797
2.5 | 0.431 | 0.00708 | 0.003 | 60.834
3 | 0.5 | 0.007 | 0.002 | 71.38
3.5 | 0.569 | 0.00728 | 0.001 | 78.177
4 | 0.637 | 0.00807 | 0 | 78.949
4.5 | 0.705 | 0.00845 | -0.001 | 83.423
5 | 0.773 | 0.00888 | -0.002 | 87.002
5.5 | 0.839 | 0.00938 | -0.003 | 89.412
6 | 0.904 | 0.00996 | -0.004 | 90.72
6.5 | 0.964 | 0.01068 | -0.005 | 90.335
7 | 1.02 | 0.01156 | -0.006 | 88.3
7.5 | 1.069 | 0.01271 | -0.006 | 84.112
8 | 1.107 | 0.01433 | -0.007 | 77.26
8.5 | 1.109 | 0.02309 | -0.008 | 48.024
9 | 1.103 | 0.02631 | -0.009 | 41.915
9.5 | 1.028 | 0.03068 | -0.01 | 33.5
10 | 0.578 | 0.07025 | -0.004 | 8.227
10.5 | 0.605 | 0.07636 | -0.005 | 7.918
11 | 0.632 | 0.07952 | -0.005 | 7.946
11.5 | 0.659 | 0.08529 | -0.006 | 7.727
12 | 0.686 | 0.09005 | -0.007 | 7.621
12.5 | 0.713 | 0.11638 | -0.007 | 6.13
13 | 0.741 | 0.12357 | -0.008 | 5.995
13.5 | 0.767 | 0.12735 | -0.008 | 6.026
14 | 0.795 | 0.13217 | -0.009 | 6.013
14.5 | 0.822 | 0.14134 | -0.01 | 5.817
15 | 0.85 | 0.14667 | -0.011 | 5.794
15.5 | 0.877 | 0.15579 | -0.012 | 5.632
16 | 0.904 | 0.159 | -0.012 | 5.685
16.5 | 0.932 | 0.16247 | -0.013 | 5.734
17 | 0.959 | 0.17 | -0.014 | 5.644
17.5 | 0.988 | 0.17719 | -0.015 | 5.573
18 | 1.014 | 0.18122 | -0.016 | 5.594
18.5 | 1.042 | 0.18925 | -0.017 | 5.504
19 | 1.07 | 0.19483 | -0.018 | 5.492
19.5 | 1.096 | 0.20163 | -0.018 | 5.436
20 | 1.124 | 0.202 | -0.019 | 5.565

## 48. Re 1M Mach 0.50 (2)
BIGFOIL.COM POLAR EXPORT
TsAGI B 13.5% thick
TsAGI B 13.5% thick |  |  |  | Cl Max: | 1.2127 | at alpha= | 8 | deg
XFOIL ncrit=9 |  |  |  | L/D Max: | 93.4847 | at alpha= | 6.5 | deg
Re: | 1000000 |  |  | Cd Min: | 0.25592 | at alpha= | -20 | deg
Mach: | 0.5 |  |  | Cl=0 at alpha= | -1.6228 | deg
|  |  |  | @ Cl=0.1, Cd= | 0.0061435
|  |  |  | @ Cl=0.4, Cd= | 0.0076461
|  |  |  | @ Cl=0.6, Cd= | 0.0086295
alpha (deg) | Cl | Cd | Cm | Cl/Cd
-20 | -0.6721 | 0.25592 | 0.038 | -2.6262
-19.5 | -0.6508 | 0.24834 | 0.0334 | -2.6206
-19 | -0.6298 | 0.24009 | 0.0288 | -2.6232
-18.5 | -0.6111 | 0.23035 | 0.0231 | -2.6529
-18 | -0.5906 | 0.22266 | 0.0195 | -2.6525
-17.5 | -0.5701 | 0.21542 | 0.0156 | -2.6465
-17 | -0.5493 | 0.20835 | 0.0117 | -2.6364
-16.5 | -0.5328 | 0.19873 | 0.0063 | -2.681
-16 | -0.5164 | 0.18985 | 0.0018 | -2.72
-15.5 | -0.4995 | 0.18139 | -0.0021 | -2.7537
-15 | -0.4795 | 0.1751 | -0.0044 | -2.7384
-14.5 | -0.4667 | 0.16563 | -0.0085 | -2.8177
-14 | -0.4524 | 0.15775 | -0.0118 | -2.8678
-13.5 | -0.444 | 0.14788 | -0.016 | -3.0024
-13 | -0.4382 | 0.13807 | -0.02 | -3.1738
-12.5 | -0.4345 | 0.12852 | -0.024 | -3.3808
-12 | -0.4264 | 0.12067 | -0.0272 | -3.5336
-11.5 | -0.4256 | 0.11137 | -0.031 | -3.8215
-11 | -0.4293 | 0.10174 | -0.0352 | -4.2196
-10.5 | -0.448 | 0.09 | -0.0405 | -4.9778
-10 | -0.4774 | 0.07739 | -0.047 | -6.1688
-9.5 | -0.5195 | 0.06345 | -0.0552 | -8.1875
-9 | -0.5595 | 0.04683 | -0.0697 | -11.9475
-8.5 | -0.5605 | 0.02778 | -0.0943 | -20.1764
-8 | -0.5594 | 0.02177 | -0.0896 | -25.6959
-7.5 | -0.5548 | 0.01813 | -0.0793 | -30.6012
-7 | -0.5294 | 0.01524 | -0.0707 | -34.7375
-6.5 | -0.4875 | 0.01368 | -0.0641 | -35.636
-6 | -0.4422 | 0.0124 | -0.0581 | -35.6613
-5.5 | -0.3928 | 0.01161 | -0.0529 | -33.8329
-5 | -0.3419 | 0.01091 | -0.0482 | -31.3382
-4.5 | -0.2902 | 0.01036 | -0.0438 | -28.0116
-4 | -0.2381 | 0.00989 | -0.0398 | -24.0748
-3.5 | -0.186 | 0.00952 | -0.0359 | -19.5378
-3 | -0.1342 | 0.00919 | -0.0322 | -14.6028
-2.5 | -0.0833 | 0.00885 | -0.0285 | -9.4124
-2 | -0.0338 | 0.00847 | -0.0247 | -3.9906
-1.5 | 0.011 | 0.00793 | -0.0201 | 1.3871
-1 | 0.029 | 0.00686 | -0.0102 | 4.2274
-0.5 | 0.0373 | 0.00607 | 0.0029 | 6.145
0 | 0.1141 | 0.00616 | 0.0012 | 18.5227
0.5 | 0.1972 | 0.00642 | -0.002 | 30.7165
1 | 0.2769 | 0.00681 | -0.0044 | 40.6608
1.5 | 0.3597 | 0.00736 | -0.0074 | 48.8723
2 | 0.4597 | 0.00807 | -0.014 | 56.9641
2.5 | 0.5167 | 0.0083 | -0.0118 | 62.253
3 | 0.5956 | 0.00861 | -0.0142 | 69.1754
3.5 | 0.6701 | 0.00894 | -0.0156 | 74.9553
4 | 0.72 | 0.00922 | -0.0117 | 78.0911
4.5 | 0.7983 | 0.00957 | -0.0137 | 83.4169
5 | 0.8736 | 0.00994 | -0.0148 | 87.8873
5.5 | 0.9396 | 0.01036 | -0.0139 | 90.695
6 | 0.9976 | 0.01086 | -0.0112 | 91.86
6.5 | 1.0704 | 0.01145 | -0.0114 | 93.4847
7 | 1.1213 | 0.01228 | -0.0074 | 91.3111
7.5 | 1.1803 | 0.0133 | -0.0053 | 88.7444
8 | 1.2127 | 0.01492 | 0.0006 | 81.2802
9 | 1.2118 | 0.02147 | 0.0146 | 56.4415
9.5 | 1.192 | 0.02565 | 0.0226 | 46.4717
10 | 1.1783 | 0.03032 | 0.0285 | 38.8621
10.5 | 1.1634 | 0.0357 | 0.0331 | 32.5882
11 | 1.145 | 0.04185 | 0.0365 | 27.3596
11.5 | 1.1258 | 0.04861 | 0.0388 | 23.1598
12 | 1.1053 | 0.05605 | 0.0399 | 19.7199
12.5 | 1.0822 | 0.06423 | 0.04 | 16.8488
13 | 1.0605 | 0.07276 | 0.0394 | 14.5753

## 49. Re 2M Mach 0.00 (1)
BIGFOIL.COM POLAR EXPORT
TsAGI B 13.5% thick
TsAGI B 13.5% thick |  |  |  | Cl Max: | 1.217 | at alpha= | 12 | deg
JavaFoil+Calcfoil stall+Eppler ext transition |  |  |  | L/D Max: | 115.025 | at alpha= | 7 | deg
Re: | 2000000 |  |  | Cd Min: | 0.0063 | at alpha= | 0.5 | deg
Mach: | 0 |  |  | Cl=0 at alpha= | -0.58197 | deg
|  |  |  | @ Cl=0.1, Cd= | 0.0064993
|  |  |  | @ Cl=0.4, Cd= | 0.007042
|  |  |  | @ Cl=0.6, Cd= | 0.007435
alpha (deg) | Cl | Cd | Cm | Cl/Cd
-15 | -0.702 | 0.11466 | 0.013 | -6.124
-14.5 | -0.719 | 0.10754 | 0.013 | -6.69
-14 | -0.735 | 0.10073 | 0.013 | -7.297
-13.5 | -0.749 | 0.09416 | 0.013 | -7.95
-13 | -0.76 | 0.0878 | 0.013 | -8.655
-12.5 | -0.769 | 0.08169 | 0.013 | -9.41
-12 | -0.775 | 0.0753 | 0.013 | -10.294
-11.5 | -0.78 | 0.06829 | 0.014 | -11.418
-11 | -0.784 | 0.06018 | 0.014 | -13.026
-10.5 | -0.799 | 0.04598 | 0.016 | -17.378
-10 | -0.911 | 0.01547 | 0.02 | -58.855
-9.5 | -0.896 | 0.0144 | 0.019 | -62.228
-9 | -0.871 | 0.01368 | 0.019 | -63.672
-8.5 | -0.841 | 0.01217 | 0.018 | -69.081
-8 | -0.806 | 0.01253 | 0.017 | -64.332
-7.5 | -0.767 | 0.01203 | 0.017 | -63.759
-7 | -0.724 | 0.01244 | 0.016 | -58.241
-6.5 | -0.678 | 0.01164 | 0.016 | -58.218
-6 | -0.628 | 0.01129 | 0.015 | -55.658
-5.5 | -0.576 | 0.01177 | 0.014 | -48.945
-5 | -0.522 | 0.0114 | 0.014 | -45.814
-4.5 | -0.466 | 0.01109 | 0.013 | -42.053
-4 | -0.409 | 0.0108 | 0.012 | -37.892
-3.5 | -0.351 | 0.01047 | 0.012 | -33.513
-3 | -0.292 | 0.01016 | 0.011 | -28.73
-2.5 | -0.232 | 0.01048 | 0.01 | -22.141
-2 | -0.172 | 0.00975 | 0.009 | -17.63
-1.5 | -0.111 | 0.00668 | 0.009 | -16.675
-1 | -0.051 | 0.00665 | 0.008 | -7.633
-0.5 | 0.01 | 0.00668 | 0.007 | 1.513
0 | 0.071 | 0.00668 | 0.006 | 10.629
0.5 | 0.132 | 0.0063 | 0.006 | 20.901
1 | 0.193 | 0.00641 | 0.005 | 30.027
1.5 | 0.253 | 0.0068 | 0.004 | 37.226
2 | 0.314 | 0.00668 | 0.003 | 46.984
2.5 | 0.374 | 0.00688 | 0.003 | 54.411
3 | 0.435 | 0.00726 | 0.002 | 59.878
3.5 | 0.495 | 0.00701 | 0.001 | 70.575
4 | 0.555 | 0.00724 | 0 | 76.65
4.5 | 0.615 | 0.0075 | -0.001 | 82.013
5 | 0.675 | 0.00732 | -0.002 | 92.16
5.5 | 0.734 | 0.0076 | -0.002 | 96.658
6 | 0.793 | 0.0075 | -0.003 | 105.735
6.5 | 0.851 | 0.00786 | -0.004 | 108.211
7 | 0.907 | 0.00788 | -0.005 | 115.025
7.5 | 0.96 | 0.00879 | -0.006 | 109.299
8 | 1.011 | 0.00931 | -0.007 | 108.595
8.5 | 1.059 | 0.00985 | -0.007 | 107.479
9 | 1.101 | 0.01089 | -0.008 | 101.098
9.5 | 1.124 | 0.01513 | -0.009 | 74.256
10 | 1.153 | 0.0164 | -0.01 | 70.336
10.5 | 1.178 | 0.01775 | -0.01 | 66.355
11 | 1.197 | 0.01915 | -0.011 | 62.48
11.5 | 1.21 | 0.02084 | -0.012 | 58.042
12 | 1.217 | 0.02267 | -0.013 | 53.674
12.5 | 1.217 | 0.0248 | -0.014 | 49.074
13 | 1.212 | 0.02706 | -0.014 | 44.778
13.5 | 1.2 | 0.02975 | -0.015 | 40.35
14 | 1.183 | 0.03286 | -0.016 | 36.01
14.5 | 1.161 | 0.03636 | -0.016 | 31.93
15 | 1.134 | 0.04039 | -0.017 | 28.075
15.5 | 1.103 | 0.04493 | -0.018 | 24.549
16 | 1.069 | 0.05 | -0.018 | 21.375
16.5 | 1.031 | 0.05594 | -0.019 | 18.439
17 | 0.988 | 0.06504 | -0.019 | 15.194

## 50. Re 2M Mach 0.00 (2)
BIGFOIL.COM POLAR EXPORT
TsAGI B 13.5% thick
TsAGI B 13.5% thick |  |  |  | Cl Max: | 1.3778 | at alpha= | 15.5 | deg
XFOIL ncrit=9 |  |  |  | L/D Max: | 112.183 | at alpha= | 7 | deg
Re: | 2000000 |  |  | Cd Min: | 0.22733 | at alpha= | -20 | deg
Mach: | 0 |  |  | Cl=0 at alpha= | -1.228 | deg
|  |  |  | @ Cl=0.1, Cd= | 0.0046262
|  |  |  | @ Cl=0.4, Cd= | 0.0054262
|  |  |  | @ Cl=0.6, Cd= | 0.0061721
alpha (deg) | Cl | Cd | Cm | Cl/Cd
-20 | -0.6283 | 0.22733 | 0.0306 | -2.7638
-19 | -0.7976 | 0.15177 | -0.0011 | -5.2553
-18.5 | -0.8871 | 0.12452 | -0.0159 | -7.1242
-18 | -1.1777 | 0.06363 | -0.0514 | -18.5086
-17.5 | -1.2543 | 0.04389 | -0.0644 | -28.5783
-17 | -1.3064 | 0.03428 | -0.0641 | -38.1097
-16.5 | -1.3156 | 0.03006 | -0.0604 | -43.7658
-16 | -1.3091 | 0.02734 | -0.0563 | -47.8822
-15.5 | -1.298 | 0.02513 | -0.0517 | -51.6514
-15 | -1.2799 | 0.02343 | -0.0472 | -54.6265
-14.5 | -1.2582 | 0.02201 | -0.0428 | -57.1649
-14 | -1.2369 | 0.02063 | -0.0377 | -59.9564
-13.5 | -1.21 | 0.01971 | -0.0331 | -61.3902
-13 | -1.1868 | 0.01883 | -0.0275 | -63.0271
-12.5 | -1.1771 | 0.01748 | -0.0192 | -67.3398
-12 | -1.1516 | 0.01656 | -0.0137 | -69.5411
-11.5 | -1.0934 | 0.01559 | -0.015 | -70.1347
-11 | -1.034 | 0.01466 | -0.0165 | -70.5321
-10.5 | -0.9757 | 0.01362 | -0.0177 | -71.6373
-9.5 | -0.7723 | 0.01167 | -0.0393 | -66.1782
-9 | -0.6998 | 0.0109 | -0.0436 | -64.2018
-8.5 | -0.6618 | 0.01063 | -0.0399 | -62.2578
-8 | -0.623 | 0.01022 | -0.0364 | -60.9589
-7.5 | -0.5798 | 0.00991 | -0.0338 | -58.5066
-7 | -0.536 | 0.00953 | -0.0313 | -56.2434
-6.5 | -0.4902 | 0.00928 | -0.0292 | -52.8233
-6 | -0.4445 | 0.00893 | -0.0271 | -49.776
-5.5 | -0.3979 | 0.00864 | -0.0251 | -46.0532
-5 | -0.3509 | 0.00838 | -0.0232 | -41.8735
-4.5 | -0.3034 | 0.00814 | -0.0215 | -37.2727
-4 | -0.2557 | 0.00791 | -0.0198 | -32.3262
-3 | -0.1603 | 0.00745 | -0.0163 | -21.5168
-2 | -0.0659 | 0.00695 | -0.0127 | -9.482
-1.5 | -0.021 | 0.00661 | -0.0104 | -3.177
-1 | 0.0176 | 0.00604 | -0.0069 | 2.9139
-0.5 | 0.0452 | 0.00527 | -0.0009 | 8.5769
0 | 0.0636 | 0.0047 | 0.0076 | 13.5319
0.5 | 0.108 | 0.00461 | 0.0103 | 23.4273
1 | 0.164 | 0.00466 | 0.0103 | 35.1931
1.5 | 0.2254 | 0.00478 | 0.009 | 47.1548
2 | 0.2891 | 0.00497 | 0.0073 | 58.169
2.5 | 0.3637 | 0.00527 | 0.0031 | 69.0133
3 | 0.4311 | 0.00556 | 0.0004 | 77.536
3.5 | 0.4818 | 0.00574 | 0.0014 | 83.9373
4 | 0.5481 | 0.00597 | -0.0012 | 91.809
4.5 | 0.6123 | 0.00622 | -0.0033 | 98.4405
5 | 0.6747 | 0.00648 | -0.0051 | 104.1204
5.5 | 0.7347 | 0.00679 | -0.0064 | 108.2032
6 | 0.7883 | 0.00712 | -0.0063 | 110.7163
6.5 | 0.8344 | 0.00747 | -0.0046 | 111.7001
7 | 0.8941 | 0.00797 | -0.0062 | 112.1832
7.5 | 0.9515 | 0.00853 | -0.0074 | 111.5475
8 | 1.0029 | 0.0094 | -0.0075 | 106.6915
9 | 1.0856 | 0.01152 | -0.0039 | 94.2361
9.5 | 1.1339 | 0.01274 | -0.004 | 89.0031
10 | 1.181 | 0.01376 | -0.0037 | 85.8285
10.5 | 1.2143 | 0.0147 | -0.0006 | 82.6054
11 | 1.2604 | 0.01558 | -0.0005 | 80.8986
11.5 | 1.3027 | 0.01658 | 0 | 78.5706
12 | 1.3358 | 0.01783 | 0.0017 | 74.9187
12.5 | 1.3409 | 0.01914 | 0.0088 | 70.0575
13 | 1.344 | 0.02103 | 0.015 | 63.9087
13.5 | 1.3544 | 0.023 | 0.0193 | 58.887
14 | 1.3619 | 0.02554 | 0.0231 | 53.3242
14.5 | 1.364 | 0.02889 | 0.0264 | 47.2136
15 | 1.3745 | 0.0319 | 0.0285 | 43.0878
15.5 | 1.3778 | 0.03575 | 0.0303 | 38.5399
16 | 1.3764 | 0.0403 | 0.0317 | 34.1538
16.5 | 1.3654 | 0.0462 | 0.0325 | 29.5541
17 | 1.3675 | 0.05104 | 0.0327 | 26.7927
17.5 | 1.3604 | 0.05721 | 0.0323 | 23.7791
18 | 1.3541 | 0.06351 | 0.0315 | 21.3211
18.5 | 1.3424 | 0.07078 | 0.0301 | 18.9658
19 | 1.3282 | 0.0786 | 0.0283 | 16.8982
19.5 | 1.3019 | 0.08841 | 0.0256 | 14.7257
20 | 1.2956 | 0.09562 | 0.0234 | 13.5495

## 51. Re 2M Mach 0.10 (1)
BIGFOIL.COM POLAR EXPORT
TsAGI B 13.5% thick
TsAGI B 13.5% thick |  |  |  | Cl Max: | 1.211 | at alpha= | 12 | deg
JavaFoil+Calcfoil stall+Eppler ext transition |  |  |  | L/D Max: | 114.694 | at alpha= | 7 | deg
Re: | 2000000 |  |  | Cd Min: | 0.00631 | at alpha= | 0 | deg
Mach: | 0.1 |  |  | Cl=0 at alpha= | -0.58197 | deg
|  |  |  | @ Cl=0.1, Cd= | 0.0063338
|  |  |  | @ Cl=0.4, Cd= | 0.0067856
|  |  |  | @ Cl=0.6, Cd= | 0.007453
alpha (deg) | Cl | Cd | Cm | Cl/Cd
-15 | -0.666 | 0.11765 | 0.012 | -5.659
-14.5 | -0.687 | 0.11036 | 0.012 | -6.222
-14 | -0.706 | 0.10306 | 0.012 | -6.848
-13.5 | -0.723 | 0.0963 | 0.012 | -7.505
-13 | -0.737 | 0.09001 | 0.013 | -8.192
-12.5 | -0.749 | 0.08362 | 0.013 | -8.962
-12 | -0.758 | 0.07733 | 0.013 | -9.808
-11.5 | -0.765 | 0.07084 | 0.013 | -10.794
-11 | -0.77 | 0.06328 | 0.014 | -12.164
-10.5 | -0.777 | 0.05318 | 0.015 | -14.613
-10 | -0.899 | 0.01618 | 0.02 | -55.554
-9.5 | -0.892 | 0.01465 | 0.019 | -60.867
-9 | -0.869 | 0.01384 | 0.019 | -62.796
-8.5 | -0.84 | 0.0123 | 0.018 | -68.304
-8 | -0.807 | 0.01182 | 0.018 | -68.256
-7.5 | -0.768 | 0.01213 | 0.017 | -63.355
-7 | -0.726 | 0.01252 | 0.016 | -57.998
-6.5 | -0.68 | 0.01171 | 0.016 | -58.059
-6 | -0.63 | 0.01135 | 0.015 | -55.567
-5.5 | -0.578 | 0.01183 | 0.014 | -48.913
-5 | -0.524 | 0.01146 | 0.014 | -45.745
-4.5 | -0.468 | 0.01115 | 0.013 | -42.001
-4 | -0.411 | 0.01085 | 0.012 | -37.871
-3.5 | -0.353 | 0.01053 | 0.012 | -33.494
-3 | -0.293 | 0.01017 | 0.011 | -28.834
-2.5 | -0.233 | 0.01057 | 0.01 | -22.059
-2 | -0.173 | 0.00986 | 0.009 | -17.517
-1.5 | -0.112 | 0.00669 | 0.009 | -16.747
-1 | -0.051 | 0.00667 | 0.008 | -7.64
-0.5 | 0.01 | 0.00668 | 0.007 | 1.519
0 | 0.071 | 0.00631 | 0.006 | 11.3
0.5 | 0.132 | 0.00636 | 0.006 | 20.833
1 | 0.193 | 0.00649 | 0.005 | 29.809
1.5 | 0.254 | 0.00657 | 0.004 | 38.709
2 | 0.315 | 0.00674 | 0.003 | 46.784
2.5 | 0.376 | 0.00688 | 0.003 | 54.656
3 | 0.437 | 0.00664 | 0.002 | 65.752
3.5 | 0.497 | 0.00705 | 0.001 | 70.571
4 | 0.558 | 0.00725 | 0 | 76.95
4.5 | 0.618 | 0.00754 | -0.001 | 81.925
5 | 0.678 | 0.00735 | -0.002 | 92.229
5.5 | 0.738 | 0.00763 | -0.002 | 96.693
6 | 0.797 | 0.00756 | -0.003 | 105.415
6.5 | 0.855 | 0.00754 | -0.004 | 113.288
7 | 0.911 | 0.00794 | -0.005 | 114.694
7.5 | 0.965 | 0.00885 | -0.006 | 109.006
8 | 1.016 | 0.00927 | -0.007 | 109.529
8.5 | 1.063 | 0.00996 | -0.007 | 106.666
9 | 1.104 | 0.01103 | -0.008 | 100.107
9.5 | 1.126 | 0.01526 | -0.009 | 73.787
10 | 1.155 | 0.01666 | -0.01 | 69.309
10.5 | 1.178 | 0.01798 | -0.011 | 65.539
11 | 1.196 | 0.01952 | -0.011 | 61.252
11.5 | 1.206 | 0.02129 | -0.012 | 56.65
12 | 1.211 | 0.02316 | -0.013 | 52.274
12.5 | 1.209 | 0.02536 | -0.014 | 47.668
13 | 1.2 | 0.02782 | -0.014 | 43.133
13.5 | 1.185 | 0.03059 | -0.015 | 38.727
14 | 1.163 | 0.034 | -0.016 | 34.207
14.5 | 1.136 | 0.03764 | -0.016 | 30.193
15 | 1.104 | 0.04203 | -0.017 | 26.279
15.5 | 1.067 | 0.04736 | -0.018 | 22.537
16 | 1.027 | 0.05324 | -0.018 | 19.298
16.5 | 0.985 | 0.0598 | -0.019 | 16.47
17 | 0.938 | 0.06887 | -0.019 | 13.622

## 52. Re 2M Mach 0.10 (2)
BIGFOIL.COM POLAR EXPORT
TsAGI B 13.5% thick
TsAGI B 13.5% thick |  |  |  | Cl Max: | 1.3676 | at alpha= | 15 | deg
XFOIL ncrit=9 |  |  |  | L/D Max: | 112.247 | at alpha= | 7 | deg
Re: | 2000000 |  |  | Cd Min: | 0.18794 | at alpha= | -20 | deg
Mach: | 0.1 |  |  | Cl=0 at alpha= | -1.2172 | deg
|  |  |  | @ Cl=0.1, Cd= | 0.00464
|  |  |  | @ Cl=0.4, Cd= | 0.0054294
|  |  |  | @ Cl=0.6, Cd= | 0.0061777
alpha (deg) | Cl | Cd | Cm | Cl/Cd
-20 | -0.4112 | 0.18794 | 0.0039 | -2.1879
-19.5 | -0.399 | 0.18399 | 0.0012 | -2.1686
-18.5 | -0.7868 | 0.14698 | -0.0043 | -5.3531
-18 | -0.8908 | 0.11759 | -0.0204 | -7.5755
-17.5 | -1.1461 | 0.06432 | -0.0517 | -17.8187
-17 | -1.2309 | 0.04298 | -0.0662 | -28.6389
-16.5 | -1.2629 | 0.03528 | -0.066 | -35.7965
-16 | -1.2823 | 0.03018 | -0.0619 | -42.4884
-15.5 | -1.2807 | 0.02713 | -0.0572 | -47.206
-15 | -1.2692 | 0.0249 | -0.0523 | -50.9719
-14.5 | -1.2507 | 0.0232 | -0.0475 | -53.9095
-14 | -1.2328 | 0.02154 | -0.0421 | -57.2331
-13.5 | -1.2076 | 0.02042 | -0.0372 | -59.1381
-13 | -1.1833 | 0.01945 | -0.0318 | -60.838
-12.5 | -1.1685 | 0.01837 | -0.0242 | -63.6091
-12 | -1.1524 | 0.01706 | -0.0168 | -67.5498
-11 | -1.0396 | 0.01496 | -0.0182 | -69.492
-10.5 | -0.9787 | 0.01415 | -0.0196 | -69.1661
-10 | -0.8953 | 0.01279 | -0.0262 | -70
-9.5 | -0.7742 | 0.01178 | -0.041 | -65.7216
-9 | -0.7022 | 0.01102 | -0.0449 | -63.7205
-8.5 | -0.664 | 0.0107 | -0.0411 | -62.0561
-8 | -0.625 | 0.01031 | -0.0375 | -60.6208
-7.5 | -0.582 | 0.00996 | -0.0347 | -58.4337
-7 | -0.5379 | 0.00959 | -0.0321 | -56.0897
-6.5 | -0.4919 | 0.00931 | -0.0299 | -52.8357
-6 | -0.4459 | 0.00896 | -0.0277 | -49.7656
-5.5 | -0.3991 | 0.00868 | -0.0257 | -45.9793
-5 | -0.3519 | 0.00841 | -0.0238 | -41.843
-4.5 | -0.304 | 0.00817 | -0.022 | -37.2093
-4 | -0.2562 | 0.00793 | -0.0202 | -32.3077
-3.5 | -0.2081 | 0.00769 | -0.0184 | -27.0611
-3 | -0.16 | 0.00747 | -0.0167 | -21.419
-2.5 | -0.1122 | 0.00724 | -0.0149 | -15.4972
-1 | 0.019 | 0.00608 | -0.0072 | 3.125
-0.5 | 0.0468 | 0.0053 | -0.0012 | 8.8302
0 | 0.0648 | 0.00472 | 0.0074 | 13.7288
0.5 | 0.1088 | 0.00462 | 0.0103 | 23.5498
1 | 0.1649 | 0.00467 | 0.0104 | 35.3105
1.5 | 0.2269 | 0.00479 | 0.0091 | 47.3695
2 | 0.2912 | 0.00498 | 0.0073 | 58.4739
2.5 | 0.3656 | 0.00528 | 0.0032 | 69.2424
3 | 0.4347 | 0.00558 | 0.0002 | 77.9032
3.5 | 0.4841 | 0.00576 | 0.0017 | 84.0451
4 | 0.5508 | 0.00598 | -0.001 | 92.107
4.5 | 0.6155 | 0.00624 | -0.0031 | 98.6378
5 | 0.6783 | 0.00651 | -0.0049 | 104.1935
5.5 | 0.7387 | 0.00683 | -0.0062 | 108.1552
6 | 0.7933 | 0.00715 | -0.0062 | 110.951
6.5 | 0.8389 | 0.00752 | -0.0043 | 111.5559
7 | 0.8991 | 0.00801 | -0.0059 | 112.2472
7.5 | 0.9567 | 0.0086 | -0.0069 | 111.2442
8 | 1.0084 | 0.00947 | -0.007 | 106.4836
8.5 | 1.0408 | 0.01035 | -0.0028 | 100.5604
9 | 1.0912 | 0.01166 | -0.0032 | 93.5849
9.5 | 1.1389 | 0.01294 | -0.0031 | 88.0139
10 | 1.1848 | 0.01396 | -0.0025 | 84.8711
10.5 | 1.2192 | 0.01486 | 0.0005 | 82.0458
11 | 1.264 | 0.01582 | 0.0008 | 79.8989
11.5 | 1.3062 | 0.0169 | 0.0014 | 77.2899
12 | 1.3321 | 0.01822 | 0.0045 | 73.112
12.5 | 1.3356 | 0.01978 | 0.0115 | 67.5228
13 | 1.3409 | 0.02176 | 0.0171 | 61.6222
13.5 | 1.3501 | 0.02399 | 0.0214 | 56.2776
14 | 1.3557 | 0.02687 | 0.025 | 50.454
14.5 | 1.3592 | 0.0303 | 0.0279 | 44.8581
15 | 1.3676 | 0.03363 | 0.0299 | 40.6661
15.5 | 1.3662 | 0.03808 | 0.0316 | 35.8771
16 | 1.3635 | 0.04295 | 0.0328 | 31.7462
16.5 | 1.354 | 0.04892 | 0.0333 | 27.6778
17 | 1.353 | 0.05429 | 0.0333 | 24.9217
17.5 | 1.345 | 0.06074 | 0.0327 | 22.1436
18 | 1.335 | 0.06772 | 0.0316 | 19.7135
18.5 | 1.3205 | 0.0755 | 0.0299 | 17.4901
19 | 1.3037 | 0.08391 | 0.0278 | 15.5369
19.5 | 1.275 | 0.09429 | 0.0246 | 13.5221
20 | 1.2691 | 0.10159 | 0.0223 | 12.4924

## 53. Re 2M Mach 0.25 (1)
BIGFOIL.COM POLAR EXPORT
TsAGI B 13.5% thick
TsAGI B 13.5% thick |  |  |  | Cl Max: | 1.18 | at alpha= | 11 | deg
JavaFoil+Calcfoil stall+Eppler ext transition |  |  |  | L/D Max: | 114.084 | at alpha= | 6.5 | deg
Re: | 2000000 |  |  | Cd Min: | 0.00637 | at alpha= | -0.5 | deg
Mach: | 0.25 |  |  | Cl=0 at alpha= | -0.58064 | deg
|  |  |  | @ Cl=0.1, Cd= | 0.0064486
|  |  |  | @ Cl=0.4, Cd= | 0.0066522
|  |  |  | @ Cl=0.6, Cd= | 0.0071916
alpha (deg) | Cl | Cd | Cm | Cl/Cd
-14 | -0.446 | 0.12015 | 0.011 | -3.716
-13.5 | -0.498 | 0.11203 | 0.011 | -4.447
-13 | -0.545 | 0.10474 | 0.011 | -5.206
-12.5 | -0.587 | 0.09588 | 0.011 | -6.124
-12 | -0.624 | 0.08843 | 0.011 | -7.054
-11.5 | -0.654 | 0.08154 | 0.011 | -8.021
-11 | -0.678 | 0.07475 | 0.012 | -9.067
-10.5 | -0.696 | 0.06781 | 0.012 | -10.26
-10 | -0.708 | 0.06087 | 0.013 | -11.629
-9.5 | -0.719 | 0.05116 | 0.014 | -14.052
-9 | -0.843 | 0.0153 | 0.019 | -55.084
-8.5 | -0.829 | 0.01412 | 0.019 | -58.734
-8 | -0.804 | 0.01174 | 0.018 | -68.521
-7.5 | -0.772 | 0.0119 | 0.017 | -64.901
-7 | -0.734 | 0.0122 | 0.017 | -60.159
-6.5 | -0.691 | 0.01219 | 0.016 | -56.667
-6 | -0.642 | 0.01171 | 0.015 | -54.833
-5.5 | -0.591 | 0.01133 | 0.015 | -52.138
-5 | -0.537 | 0.01097 | 0.014 | -48.925
-4.5 | -0.48 | 0.01144 | 0.013 | -41.949
-4 | -0.422 | 0.01107 | 0.013 | -38.073
-3.5 | -0.362 | 0.01076 | 0.012 | -33.635
-3 | -0.301 | 0.01045 | 0.011 | -28.811
-2.5 | -0.239 | 0.01011 | 0.01 | -23.677
-2 | -0.177 | 0.01022 | 0.01 | -17.368
-1.5 | -0.115 | 0.00687 | 0.009 | -16.749
-1 | -0.052 | 0.00682 | 0.008 | -7.677
-0.5 | 0.01 | 0.00637 | 0.007 | 1.638
0 | 0.073 | 0.00641 | 0.007 | 11.421
0.5 | 0.136 | 0.0065 | 0.006 | 20.924
1 | 0.199 | 0.00657 | 0.005 | 30.272
1.5 | 0.261 | 0.00671 | 0.004 | 38.935
2 | 0.324 | 0.00689 | 0.003 | 47.005
2.5 | 0.386 | 0.00661 | 0.003 | 58.461
3 | 0.449 | 0.0068 | 0.002 | 66.02
3.5 | 0.511 | 0.007 | 0.001 | 72.969
4 | 0.573 | 0.00727 | 0 | 78.746
4.5 | 0.635 | 0.00709 | -0.001 | 89.549
5 | 0.696 | 0.00738 | -0.002 | 94.313
5.5 | 0.757 | 0.00732 | -0.002 | 103.452
6 | 0.818 | 0.00731 | -0.003 | 111.88
6.5 | 0.877 | 0.00768 | -0.004 | 114.084
7 | 0.934 | 0.00859 | -0.005 | 108.662
7.5 | 0.988 | 0.00911 | -0.006 | 108.408
8 | 1.038 | 0.00975 | -0.007 | 106.506
8.5 | 1.083 | 0.01059 | -0.008 | 102.23
9 | 1.108 | 0.015 | -0.008 | 73.886
9.5 | 1.137 | 0.01663 | -0.009 | 68.345
10 | 1.16 | 0.01817 | -0.01 | 63.824
10.5 | 1.174 | 0.01986 | -0.011 | 59.116
11 | 1.18 | 0.02181 | -0.012 | 54.107
11.5 | 1.176 | 0.02403 | -0.012 | 48.932
12 | 1.161 | 0.02662 | -0.013 | 43.624
12.5 | 1.136 | 0.02941 | -0.014 | 38.627
13 | 1.1 | 0.03276 | -0.014 | 33.58
13.5 | 1.052 | 0.03697 | -0.015 | 28.467
14 | 0.994 | 0.04201 | -0.016 | 23.673
14.5 | 0.925 | 0.04902 | -0.016 | 18.872
15 | 0.844 | 0.06004 | -0.016 | 14.053
15.5 | 0.737 | 0.08895 | -0.015 | 8.284
16 | 0.637 | 0.11924 | -0.013 | 5.34

## 54. Re 2M Mach 0.25 (2)
BIGFOIL.COM POLAR EXPORT
TsAGI B 13.5% thick
TsAGI B 13.5% thick |  |  |  | Cl Max: | 1.3221 | at alpha= | 14 | deg
XFOIL ncrit=9 |  |  |  | L/D Max: | 111.995 | at alpha= | 6.5 | deg
Re: | 2000000 |  |  | Cd Min: | 0.20219 | at alpha= | -18 | deg
Mach: | 0.25 |  |  | Cl=0 at alpha= | -1.3219 | deg
|  |  |  | @ Cl=0.1, Cd= | 0.00474
|  |  |  | @ Cl=0.4, Cd= | 0.0054721
|  |  |  | @ Cl=0.6, Cd= | 0.0062514
alpha (deg) | Cl | Cd | Cm | Cl/Cd
-18 | -0.5795 | 0.20219 | 0.0168 | -2.8661
-17.5 | -0.571 | 0.19236 | 0.0125 | -2.9684
-17 | -0.5728 | 0.17938 | 0.0072 | -3.1932
-16.5 | -0.6861 | 0.13984 | -0.0103 | -4.9063
-16 | -0.7422 | 0.1199 | -0.0208 | -6.1902
-15.5 | -0.8284 | 0.09716 | -0.034 | -8.5261
-15 | -0.9687 | 0.06718 | -0.0523 | -14.4195
-14.5 | -1.0614 | 0.04214 | -0.0713 | -25.1875
-14 | -1.1091 | 0.03354 | -0.0699 | -33.068
-13.5 | -1.1173 | 0.0294 | -0.0648 | -38.0034
-13 | -1.1188 | 0.02616 | -0.0582 | -42.7676
-12.5 | -1.1176 | 0.02338 | -0.0502 | -47.8015
-12 | -1.1091 | 0.02139 | -0.0418 | -51.8513
-11.5 | -1.1014 | 0.01994 | -0.0323 | -55.2357
-11 | -1.0597 | 0.01751 | -0.0298 | -60.5197
-10.5 | -1.0048 | 0.01593 | -0.0289 | -63.076
-10 | -0.9131 | 0.01452 | -0.0354 | -62.8857
-9.5 | -0.7832 | 0.01263 | -0.0507 | -62.0111
-9 | -0.7136 | 0.01196 | -0.0528 | -59.6656
-8.5 | -0.6761 | 0.01124 | -0.0481 | -60.1512
-8 | -0.6344 | 0.01082 | -0.0441 | -58.6322
-7.5 | -0.5918 | 0.01032 | -0.0404 | -57.345
-7 | -0.5469 | 0.00996 | -0.0372 | -54.9096
-6.5 | -0.5009 | 0.00953 | -0.0342 | -52.5603
-5.5 | -0.4045 | 0.00891 | -0.0293 | -45.3984
-5 | -0.3558 | 0.00859 | -0.027 | -41.4203
-4.5 | -0.3065 | 0.00832 | -0.0249 | -36.8389
-4 | -0.2575 | 0.00805 | -0.0228 | -31.9876
-3.5 | -0.208 | 0.00781 | -0.0208 | -26.6325
-3 | -0.1587 | 0.00757 | -0.0188 | -20.9643
-2.5 | -0.1097 | 0.00733 | -0.0168 | -14.9659
-2 | -0.0612 | 0.00707 | -0.0147 | -8.6563
-1.5 | -0.0146 | 0.00676 | -0.0123 | -2.1598
-1 | 0.0264 | 0.00624 | -0.0088 | 4.2308
-0.5 | 0.0559 | 0.00548 | -0.0029 | 10.2007
0 | 0.0703 | 0.00483 | 0.0069 | 14.5549
0.5 | 0.1132 | 0.0047 | 0.0106 | 24.0851
1 | 0.1684 | 0.00475 | 0.0113 | 35.4526
1.5 | 0.2339 | 0.00487 | 0.0096 | 48.0287
2 | 0.3019 | 0.00507 | 0.0074 | 59.5464
2.5 | 0.3754 | 0.00537 | 0.0041 | 69.9069
3 | 0.4501 | 0.00568 | 0.0003 | 79.243
3.5 | 0.4962 | 0.00587 | 0.0029 | 84.5315
4 | 0.5655 | 0.0061 | 0.0003 | 92.7049
5 | 0.6977 | 0.00668 | -0.0036 | 104.4461
5.5 | 0.7611 | 0.00699 | -0.005 | 108.8841
6 | 0.8187 | 0.00735 | -0.005 | 111.3878
6.5 | 0.8646 | 0.00772 | -0.0025 | 111.9948
7 | 0.9264 | 0.0083 | -0.0038 | 111.6145
7.5 | 0.9859 | 0.00894 | -0.0046 | 110.2796
8 | 1.0369 | 0.00996 | -0.0039 | 104.1064
8.5 | 1.0715 | 0.01098 | 0.0004 | 97.5865
9 | 1.1188 | 0.01256 | 0.001 | 89.0764
9.5 | 1.1607 | 0.01385 | 0.0028 | 83.8051
10 | 1.1945 | 0.01493 | 0.0065 | 80.0067
10.5 | 1.2405 | 0.01613 | 0.007 | 76.9064
11 | 1.2817 | 0.01758 | 0.0078 | 72.9067
11.5 | 1.3071 | 0.01935 | 0.011 | 67.5504
12 | 1.3097 | 0.02145 | 0.0175 | 61.0583
12.5 | 1.3141 | 0.02405 | 0.0228 | 54.6403
13 | 1.3196 | 0.02708 | 0.0268 | 48.7297
13.5 | 1.3191 | 0.03099 | 0.0303 | 42.5653
14 | 1.3221 | 0.035 | 0.0327 | 37.7743
14.5 | 1.3194 | 0.03983 | 0.0346 | 33.1258
15 | 1.3149 | 0.04521 | 0.0357 | 29.0843
15.5 | 1.3013 | 0.05186 | 0.0362 | 25.0926
16 | 1.2829 | 0.05949 | 0.0358 | 21.565
16.5 | 1.2738 | 0.0664 | 0.0351 | 19.1837
17 | 1.2588 | 0.07434 | 0.0337 | 16.933
17.5 | 1.2445 | 0.0825 | 0.0318 | 15.0848
18 | 1.222 | 0.092 | 0.0292 | 13.2826
18.5 | 1.197 | 0.10227 | 0.0258 | 11.7043
19 | 1.1756 | 0.11228 | 0.0222 | 10.4703

## 55. Re 2M Mach 0.50 (1)
BIGFOIL.COM POLAR EXPORT
TsAGI B 13.5% thick
TsAGI B 13.5% thick |  |  |  | Cl Max: | 1.124 | at alpha= | 20 | deg
JavaFoil+Calcfoil stall+Eppler ext transition |  |  |  | L/D Max: | 101.573 | at alpha= | 4.5 | deg
Re: | 2000000 |  |  | Cd Min: | 0.00626 | at alpha= | 0 | deg
Mach: | 0.5 |  |  | Cl=0 at alpha= | -0.58571 | deg
|  |  |  | @ Cl=0.1, Cd= | 0.0062909
|  |  |  | @ Cl=0.4, Cd= | 0.0068159
|  |  |  | @ Cl=0.6, Cd= | 0.0069741
alpha (deg) | Cl | Cd | Cm | Cl/Cd
-20 | -1.059 | 0.17748 | 0.019 | -5.969
-19.5 | -1.032 | 0.17482 | 0.019 | -5.901
-19 | -1.005 | 0.1693 | 0.019 | -5.937
-18.5 | -0.979 | 0.16473 | 0.018 | -5.943
-18 | -0.951 | 0.16072 | 0.018 | -5.917
-17.5 | -0.925 | 0.1533 | 0.018 | -6.031
-17 | -0.898 | 0.149 | 0.017 | -6.028
-16.5 | -0.87 | 0.14388 | 0.017 | -6.048
-16 | -0.844 | 0.13987 | 0.016 | -6.032
-15.5 | -0.816 | 0.13393 | 0.016 | -6.091
-15 | -0.789 | 0.13004 | 0.015 | -6.069
-14.5 | -0.762 | 0.12604 | 0.015 | -6.049
-14 | -0.734 | 0.12194 | 0.014 | -6.023
-13.5 | -0.708 | 0.11836 | 0.014 | -5.979
-13 | -0.68 | 0.11293 | 0.013 | -6.021
-12.5 | -0.653 | 0.10967 | 0.013 | -5.955
-12 | -0.625 | 0.10473 | 0.012 | -5.971
-11.5 | -0.598 | 0.10034 | 0.012 | -5.963
-11 | -0.571 | 0.08625 | 0.012 | -6.618
-10.5 | -0.544 | 0.07403 | 0.011 | -7.346
-10 | -0.516 | 0.07494 | 0.011 | -6.887
-9.5 | -0.489 | 0.0663 | 0.01 | -7.379
-9 | -0.462 | 0.06561 | 0.01 | -7.035
-8.5 | -0.434 | 0.06537 | 0.009 | -6.639
-8 | -0.407 | 0.06096 | 0.009 | -6.669
-7.5 | -0.379 | 0.0575 | 0.008 | -6.598
-7 | -0.353 | 0.05312 | 0.009 | -6.638
-6.5 | -0.542 | 0.04087 | 0.012 | -13.254
-6 | -0.656 | 0.01145 | 0.017 | -57.285
-5.5 | -0.626 | 0.01146 | 0.016 | -54.674
-5 | -0.581 | 0.0117 | 0.016 | -49.654
-4.5 | -0.526 | 0.01121 | 0.015 | -46.901
-4 | -0.465 | 0.01116 | 0.014 | -41.674
-3.5 | -0.401 | 0.01073 | 0.013 | -37.381
-3 | -0.335 | 0.01035 | 0.013 | -32.319
-2.5 | -0.267 | 0.01002 | 0.012 | -26.616
-2 | -0.198 | 0.01022 | 0.011 | -19.365
-1.5 | -0.128 | 0.00955 | 0.01 | -13.447
-1 | -0.058 | 0.00662 | 0.009 | -8.837
-0.5 | 0.012 | 0.00659 | 0.008 | 1.768
0 | 0.082 | 0.00626 | 0.007 | 13.064
0.5 | 0.152 | 0.00638 | 0.007 | 23.804
1 | 0.222 | 0.00676 | 0.006 | 32.829
1.5 | 0.292 | 0.00691 | 0.005 | 42.217
2 | 0.361 | 0.00671 | 0.004 | 53.879
2.5 | 0.431 | 0.0069 | 0.003 | 62.455
3 | 0.5 | 0.00676 | 0.002 | 74.025
3.5 | 0.569 | 0.00701 | 0.001 | 81.155
4 | 0.638 | 0.00693 | 0 | 92.009
4.5 | 0.706 | 0.00695 | -0.001 | 101.573
5 | 0.774 | 0.0081 | -0.002 | 95.571
5.5 | 0.841 | 0.00854 | -0.003 | 98.456
6 | 0.906 | 0.00905 | -0.004 | 100.123
6.5 | 0.968 | 0.00968 | -0.005 | 99.957
7 | 1.025 | 0.01047 | -0.006 | 97.915
7.5 | 1.074 | 0.01153 | -0.006 | 93.219
8 | 1.112 | 0.01313 | -0.007 | 84.752
8.5 | 1.118 | 0.02003 | -0.008 | 55.815
9 | 1.111 | 0.02282 | -0.009 | 48.696
9.5 | 1.036 | 0.02661 | -0.01 | 38.927
10 | 0.671 | 0.03076 | -0.011 | 21.824
10.5 | 0.696 | 0.03502 | -0.011 | 19.867
11 | 0.725 | 0.03677 | -0.012 | 19.717
11.5 | 0.748 | 0.04165 | -0.013 | 17.95
12 | 0.736 | 0.06284 | -0.012 | 11.709
12.5 | 0.715 | 0.08898 | -0.008 | 8.039
13 | 0.741 | 0.09314 | -0.008 | 7.961
13.5 | 0.768 | 0.1121 | -0.009 | 6.848
14 | 0.795 | 0.11876 | -0.009 | 6.694
14.5 | 0.822 | 0.12531 | -0.01 | 6.563
15 | 0.85 | 0.13039 | -0.011 | 6.519
15.5 | 0.878 | 0.13736 | -0.012 | 6.391
16 | 0.904 | 0.14059 | -0.012 | 6.433
16.5 | 0.932 | 0.14435 | -0.013 | 6.456
17 | 0.96 | 0.14961 | -0.014 | 6.415
17.5 | 0.988 | 0.15566 | -0.015 | 6.348
18 | 1.014 | 0.16197 | -0.016 | 6.262
18.5 | 1.042 | 0.16605 | -0.017 | 6.275
19 | 1.071 | 0.17484 | -0.018 | 6.125
19.5 | 1.097 | 0.1781 | -0.018 | 6.157
20 | 1.124 | 0.17771 | -0.019 | 6.327

## 56. Re 2M Mach 0.50 (2)
BIGFOIL.COM POLAR EXPORT
TsAGI B 13.5% thick
TsAGI B 13.5% thick |  |  |  | Cl Max: | 1.2509 | at alpha= | 10 | deg
XFOIL ncrit=9 |  |  |  | L/D Max: | 110.695 | at alpha= | 6 | deg
Re: | 2000000 |  |  | Cd Min: | 0.2547 | at alpha= | -20 | deg
Mach: | 0.5 |  |  | Cl=0 at alpha= | -1.6166 | deg
|  |  |  | @ Cl=0.1, Cd= | 0.00627
|  |  |  | @ Cl=0.4, Cd= | 0.0057187
|  |  |  | @ Cl=0.6, Cd= | 0.006534
alpha (deg) | Cl | Cd | Cm | Cl/Cd
-20 | -0.6768 | 0.2547 | 0.0391 | -2.6572
-19.5 | -0.6564 | 0.2463 | 0.0344 | -2.665
-19 | -0.6363 | 0.23794 | 0.0299 | -2.6742
-18 | -0.5953 | 0.22325 | 0.0215 | -2.6665
-17.5 | -0.5775 | 0.21381 | 0.017 | -2.701
-17 | -0.5597 | 0.2049 | 0.0126 | -2.7316
-16.5 | -0.5437 | 0.19579 | 0.0082 | -2.777
-16 | -0.5262 | 0.1877 | 0.0042 | -2.8034
-15.5 | -0.5096 | 0.17949 | 0.0002 | -2.8392
-15 | -0.4929 | 0.17166 | -0.0036 | -2.8714
-14.5 | -0.4819 | 0.16217 | -0.0077 | -2.9716
-14 | -0.4731 | 0.1526 | -0.0119 | -3.1003
-13.5 | -0.4682 | 0.14256 | -0.0162 | -3.2842
-13 | -0.4562 | 0.13486 | -0.0196 | -3.3828
-12.5 | -0.4564 | 0.12458 | -0.024 | -3.6635
-12 | -0.4727 | 0.11181 | -0.0296 | -4.2277
-11.5 | -0.4906 | 0.10001 | -0.0354 | -4.9055
-11 | -0.5033 | 0.08976 | -0.0406 | -5.6072
-10.5 | -0.5336 | 0.07738 | -0.0475 | -6.8958
-9.5 | -0.5605 | 0.04092 | -0.0925 | -13.6975
-9 | -0.5885 | 0.02814 | -0.1022 | -20.9133
-8.5 | -0.6227 | 0.02164 | -0.0931 | -28.7754
-8 | -0.6399 | 0.01662 | -0.0808 | -38.5018
-7.5 | -0.6142 | 0.01392 | -0.0718 | -44.1236
-7 | -0.573 | 0.01222 | -0.0644 | -46.8903
-6.5 | -0.5248 | 0.01109 | -0.0583 | -47.3219
-6 | -0.4724 | 0.01035 | -0.0531 | -45.6425
-5.5 | -0.4183 | 0.00976 | -0.0485 | -42.8586
-5 | -0.3638 | 0.00925 | -0.0443 | -39.3297
-4.5 | -0.3089 | 0.00887 | -0.0404 | -34.8253
-4 | -0.2545 | 0.00856 | -0.0367 | -29.7313
-3.5 | -0.2007 | 0.00827 | -0.033 | -24.2684
-3 | -0.1472 | 0.00802 | -0.0295 | -18.3541
-2.5 | -0.0938 | 0.00778 | -0.0262 | -12.0566
-2 | -0.0401 | 0.00753 | -0.0231 | -5.3254
-1.5 | 0.0122 | 0.00726 | -0.0199 | 1.6804
-1 | 0.0607 | 0.00688 | -0.016 | 8.8227
-0.5 | 0.1 | 0.00627 | -0.0104 | 15.949
0 | 0.1058 | 0.00531 | 0.0026 | 19.9247
0.5 | 0.1366 | 0.00504 | 0.0108 | 27.1032
1 | 0.196 | 0.00508 | 0.0126 | 38.5827
1.5 | 0.2597 | 0.00521 | 0.0135 | 49.8464
2 | 0.3378 | 0.00545 | 0.0111 | 61.9817
2.5 | 0.4142 | 0.00578 | 0.0093 | 71.6609
3 | 0.5042 | 0.00613 | 0.0044 | 82.2512
3.5 | 0.579 | 0.00643 | 0.0028 | 90.0467
4 | 0.6295 | 0.00668 | 0.0066 | 94.2365
4.5 | 0.7075 | 0.00703 | 0.0046 | 100.6401
5 | 0.7832 | 0.00743 | 0.0032 | 105.4105
5.5 | 0.8567 | 0.00785 | 0.0026 | 109.1338
6 | 0.9232 | 0.00834 | 0.0035 | 110.6954
6.5 | 0.9762 | 0.00888 | 0.0073 | 109.9324
7 | 1.044 | 0.00975 | 0.0078 | 107.0769
7.5 | 1.0998 | 0.01071 | 0.0108 | 102.6891
8 | 1.1299 | 0.01222 | 0.0175 | 92.4632
9 | 1.1852 | 0.01789 | 0.0249 | 66.2493
9.5 | 1.219 | 0.02158 | 0.0252 | 56.4875
10 | 1.2509 | 0.02587 | 0.0248 | 48.3533
10.5 | 1.2434 | 0.03038 | 0.0303 | 40.9282
11 | 1.2299 | 0.03577 | 0.0348 | 34.3836
11.5 | 1.2148 | 0.04175 | 0.0383 | 29.097
12 | 1.1947 | 0.04865 | 0.0405 | 24.557
12.5 | 1.1679 | 0.05671 | 0.0414 | 20.5943
13 | 1.1434 | 0.06506 | 0.0414 | 17.5745
13.5 | 1.1149 | 0.07428 | 0.0404 | 15.0094
14 | 1.0868 | 0.08395 | 0.0386 | 12.9458
14.5 | 1.0614 | 0.09376 | 0.0363 | 11.3204
15 | 1.0337 | 0.10438 | 0.033 | 9.9032

## 57. Re 3M Mach 0.00 (1)
BIGFOIL.COM POLAR EXPORT
TsAGI B 13.5% thick
TsAGI B 13.5% thick |  |  |  | Cl Max: | 1.223 | at alpha= | 12 | deg
JavaFoil+Calcfoil stall+Eppler ext transition |  |  |  | L/D Max: | 126.984 | at alpha= | 7.5 | deg
Re: | 3000000 |  |  | Cd Min: | 0.00642 | at alpha= | 1 | deg
Mach: | 0 |  |  | Cl=0 at alpha= | -0.58197 | deg
|  |  |  | @ Cl=0.1, Cd= | 0.006748
|  |  |  | @ Cl=0.4, Cd= | 0.0068097
|  |  |  | @ Cl=0.6, Cd= | 0.00703
alpha (deg) | Cl | Cd | Cm | Cl/Cd
-15.5 | -0.685 | 0.11655 | 0.013 | -5.881
-15 | -0.704 | 0.10984 | 0.013 | -6.411
-14.5 | -0.722 | 0.10295 | 0.013 | -7.011
-14 | -0.738 | 0.09617 | 0.014 | -7.672
-13.5 | -0.752 | 0.08938 | 0.014 | -8.415
-13 | -0.764 | 0.08304 | 0.014 | -9.202
-12.5 | -0.774 | 0.0765 | 0.014 | -10.118
-12 | -0.783 | 0.06914 | 0.014 | -11.32
-11.5 | -0.792 | 0.06032 | 0.015 | -13.125
-11 | -0.815 | 0.04398 | 0.017 | -18.543
-10.5 | -0.923 | 0.01533 | 0.02 | -60.239
-10 | -0.916 | 0.0141 | 0.02 | -64.928
-9.5 | -0.897 | 0.01337 | 0.019 | -67.122
-9 | -0.872 | 0.01187 | 0.019 | -73.466
-8.5 | -0.841 | 0.01214 | 0.018 | -69.296
-8 | -0.806 | 0.01169 | 0.017 | -69.002
-7.5 | -0.767 | 0.01206 | 0.017 | -63.625
-7 | -0.724 | 0.01163 | 0.016 | -62.301
-6.5 | -0.678 | 0.01122 | 0.016 | -60.419
-6 | -0.628 | 0.01171 | 0.015 | -53.663
-5.5 | -0.576 | 0.0114 | 0.014 | -50.567
-5 | -0.522 | 0.01111 | 0.014 | -47.017
-4.5 | -0.466 | 0.0104 | 0.013 | -44.859
-4 | -0.409 | 0.01099 | 0.012 | -37.217
-3.5 | -0.351 | 0.01064 | 0.012 | -32.977
-3 | -0.292 | 0.01025 | 0.011 | -28.468
-2.5 | -0.232 | 0.00991 | 0.01 | -23.426
-2 | -0.172 | 0.00955 | 0.009 | -18.01
-1.5 | -0.111 | 0.009 | 0.009 | -12.388
-1 | -0.051 | 0.00648 | 0.008 | -7.833
-0.5 | 0.01 | 0.00678 | 0.007 | 1.49
0 | 0.071 | 0.00671 | 0.006 | 10.579
0.5 | 0.132 | 0.00679 | 0.006 | 19.415
1 | 0.193 | 0.00642 | 0.005 | 29.978
1.5 | 0.253 | 0.00648 | 0.004 | 39.079
2 | 0.314 | 0.00663 | 0.003 | 47.361
2.5 | 0.374 | 0.00675 | 0.003 | 55.439
3 | 0.435 | 0.00689 | 0.002 | 63.079
3.5 | 0.495 | 0.00711 | 0.001 | 69.651
4 | 0.555 | 0.00685 | 0 | 80.988
4.5 | 0.615 | 0.00709 | -0.001 | 86.699
5 | 0.675 | 0.00736 | -0.002 | 91.707
5.5 | 0.734 | 0.0072 | -0.002 | 101.983
6 | 0.793 | 0.00751 | -0.003 | 105.614
6.5 | 0.851 | 0.00745 | -0.004 | 114.163
7 | 0.907 | 0.00749 | -0.005 | 121.143
7.5 | 0.961 | 0.00757 | -0.006 | 126.984
8 | 1.012 | 0.00892 | -0.007 | 113.489
8.5 | 1.059 | 0.00961 | -0.007 | 110.242
9 | 1.101 | 0.01067 | -0.008 | 103.154
9.5 | 1.129 | 0.01385 | -0.009 | 81.49
10 | 1.159 | 0.01498 | -0.01 | 77.359
10.5 | 1.184 | 0.01619 | -0.011 | 73.126
11 | 1.203 | 0.01752 | -0.011 | 68.655
11.5 | 1.216 | 0.01904 | -0.012 | 63.848
12 | 1.223 | 0.02066 | -0.013 | 59.176
12.5 | 1.223 | 0.02258 | -0.014 | 54.176
13 | 1.218 | 0.02462 | -0.014 | 49.485
13.5 | 1.207 | 0.02704 | -0.015 | 44.643
14 | 1.19 | 0.02982 | -0.016 | 39.898
14.5 | 1.168 | 0.03294 | -0.016 | 35.454
15 | 1.141 | 0.03652 | -0.017 | 31.25
15.5 | 1.111 | 0.04046 | -0.018 | 27.447
16 | 1.077 | 0.04483 | -0.018 | 24.021
16.5 | 1.04 | 0.04974 | -0.019 | 20.917
17 | 1 | 0.05664 | -0.02 | 17.651

## 58. Re 3M Mach 0.00 (2)
BIGFOIL.COM POLAR EXPORT
TsAGI B 13.5% thick
TsAGI B 13.5% thick |  |  |  | Cl Max: | 1.4357 | at alpha= | 16 | deg
XFOIL ncrit=9 |  |  |  | L/D Max: | 121.624 | at alpha= | 6.5 | deg
Re: | 3000000 |  |  | Cd Min: | 0.16849 | at alpha= | -20 | deg
Mach: | 0 |  |  | Cl=0 at alpha= | -1.279 | deg
|  |  |  | @ Cl=0.1, Cd= | 0.0049678
|  |  |  | @ Cl=0.4, Cd= | 0.0047497
|  |  |  | @ Cl=0.6, Cd= | 0.0054323
alpha (deg) | Cl | Cd | Cm | Cl/Cd
-20 | -0.8031 | 0.16849 | 0.0087 | -4.7665
-19.5 | -1.3469 | 0.05687 | -0.0586 | -23.6838
-19 | -1.3887 | 0.04455 | -0.0654 | -31.1717
-18.5 | -1.408 | 0.03763 | -0.0663 | -37.417
-18 | -1.4155 | 0.03296 | -0.0645 | -42.946
-17.5 | -1.4152 | 0.02951 | -0.0613 | -47.9566
-17 | -1.4062 | 0.02698 | -0.0575 | -52.1201
-16.5 | -1.3931 | 0.02489 | -0.0534 | -55.9703
-16 | -1.3723 | 0.02337 | -0.0494 | -58.7206
-15.5 | -1.3526 | 0.02183 | -0.0449 | -61.9606
-15 | -1.3289 | 0.02057 | -0.0405 | -64.6038
-14.5 | -1.3104 | 0.01903 | -0.035 | -68.8597
-14 | -1.2884 | 0.01785 | -0.0295 | -72.1793
-13.5 | -1.2663 | 0.01703 | -0.0235 | -74.357
-13 | -1.2446 | 0.01631 | -0.0171 | -76.309
-12.5 | -1.2064 | 0.01552 | -0.0142 | -77.732
-12 | -1.1429 | 0.01466 | -0.0166 | -77.9604
-11.5 | -1.0899 | 0.0136 | -0.0167 | -80.1397
-11 | -1.0259 | 0.01267 | -0.0191 | -80.9708
-10.5 | -0.9244 | 0.0118 | -0.0298 | -78.339
-10 | -0.8017 | 0.01078 | -0.0455 | -74.3692
-9.5 | -0.7607 | 0.01046 | -0.0426 | -72.7247
-9 | -0.7221 | 0.01018 | -0.039 | -70.9332
-8.5 | -0.6823 | 0.0098 | -0.0357 | -69.6224
-8 | -0.6385 | 0.00948 | -0.0332 | -67.3523
-7.5 | -0.5936 | 0.00915 | -0.031 | -64.8743
-7 | -0.5479 | 0.00887 | -0.0289 | -61.77
-6.5 | -0.5014 | 0.00856 | -0.0269 | -58.5748
-6 | -0.454 | 0.00831 | -0.0251 | -54.633
-5.5 | -0.4064 | 0.00807 | -0.0234 | -50.3594
-5 | -0.3585 | 0.00782 | -0.0217 | -45.844
-4.5 | -0.3102 | 0.0076 | -0.0201 | -40.8158
-4 | -0.2617 | 0.00741 | -0.0185 | -35.3171
-3.5 | -0.2132 | 0.0072 | -0.0169 | -29.6111
-2.5 | -0.1156 | 0.00681 | -0.0139 | -16.975
-2 | -0.0676 | 0.0066 | -0.0123 | -10.2424
-1.5 | -0.0202 | 0.00637 | -0.0105 | -3.1711
-1 | 0.0255 | 0.00608 | -0.0084 | 4.1941
-0.5 | 0.0665 | 0.00564 | -0.0053 | 11.7908
0 | 0.0987 | 0.005 | -0.0004 | 19.74
0.5 | 0.1213 | 0.00444 | 0.0071 | 27.3198
1 | 0.1589 | 0.0043 | 0.0113 | 36.9535
1.5 | 0.2077 | 0.0043 | 0.013 | 48.3023
2 | 0.2619 | 0.00437 | 0.0133 | 59.9314
2.5 | 0.3264 | 0.00451 | 0.0113 | 72.3725
3 | 0.3926 | 0.00472 | 0.0089 | 83.178
3.5 | 0.4425 | 0.00492 | 0.0102 | 89.939
4 | 0.5135 | 0.00512 | 0.0064 | 100.293
4.5 | 0.5788 | 0.00534 | 0.004 | 108.3895
5 | 0.6408 | 0.00561 | 0.0022 | 114.2246
5.5 | 0.7002 | 0.00589 | 0.0011 | 118.8795
6 | 0.7412 | 0.00619 | 0.0041 | 119.7415
6.5 | 0.8015 | 0.00659 | 0.0025 | 121.6237
7 | 0.8595 | 0.00714 | 0.0013 | 120.3782
7.5 | 0.9163 | 0.00772 | 0.0003 | 118.6917
8 | 0.9672 | 0.00861 | 0.0003 | 112.3345
8.5 | 1.0132 | 0.00946 | 0.0014 | 107.1036
9 | 1.0487 | 0.01054 | 0.0045 | 99.4972
9.5 | 1.0999 | 0.0116 | 0.0039 | 94.819
10 | 1.1507 | 0.01247 | 0.0036 | 92.2775
10.5 | 1.1949 | 0.01328 | 0.0045 | 89.9774
11 | 1.2266 | 0.01415 | 0.008 | 86.6855
11.5 | 1.2743 | 0.01498 | 0.0077 | 85.0668
12 | 1.3177 | 0.01597 | 0.0079 | 82.511
12.5 | 1.3576 | 0.01717 | 0.0083 | 79.0681
13 | 1.3923 | 0.0187 | 0.0089 | 74.4545
13.5 | 1.4008 | 0.02033 | 0.0144 | 68.9031
14 | 1.4099 | 0.02235 | 0.0189 | 63.0828
14.5 | 1.4162 | 0.02496 | 0.0228 | 56.7388
15 | 1.4241 | 0.02782 | 0.0258 | 51.1898
15.5 | 1.4319 | 0.03102 | 0.028 | 46.1605
16 | 1.4357 | 0.03479 | 0.0298 | 41.2676
16.5 | 1.4355 | 0.03915 | 0.0312 | 36.6667
17 | 1.4258 | 0.04482 | 0.0322 | 31.8117
17.5 | 1.434 | 0.04887 | 0.0324 | 29.3432
18 | 1.4175 | 0.05598 | 0.0321 | 25.3215
18.5 | 1.4111 | 0.06221 | 0.0314 | 22.6828
19 | 1.4001 | 0.06927 | 0.0301 | 20.2122
19.5 | 1.3861 | 0.07693 | 0.0284 | 18.0177
20 | 1.3758 | 0.08432 | 0.0265 | 16.3164

## 59. Re 3M Mach 0.10 (1)
BIGFOIL.COM POLAR EXPORT
TsAGI B 13.5% thick
TsAGI B 13.5% thick |  |  |  | Cl Max: | 1.217 | at alpha= | 12 | deg
JavaFoil+Calcfoil stall+Eppler ext transition |  |  |  | L/D Max: | 126.445 | at alpha= | 7.5 | deg
Re: | 3000000 |  |  | Cd Min: | 0.00645 | at alpha= | 1 | deg
Mach: | 0.1 |  |  | Cl=0 at alpha= | -0.58197 | deg
|  |  |  | @ Cl=0.1, Cd= | 0.0067838
|  |  |  | @ Cl=0.4, Cd= | 0.0068326
|  |  |  | @ Cl=0.6, Cd= | 0.007058
alpha (deg) | Cl | Cd | Cm | Cl/Cd
-15 | -0.667 | 0.11279 | 0.013 | -5.918
-14.5 | -0.689 | 0.10551 | 0.013 | -6.525
-14 | -0.708 | 0.09854 | 0.013 | -7.185
-13.5 | -0.726 | 0.09192 | 0.013 | -7.894
-13 | -0.741 | 0.08541 | 0.013 | -8.674
-12.5 | -0.754 | 0.07894 | 0.014 | -9.547
-12 | -0.764 | 0.07203 | 0.014 | -10.611
-11.5 | -0.773 | 0.06448 | 0.014 | -11.993
-11 | -0.787 | 0.05331 | 0.015 | -14.755
-10.5 | -0.904 | 0.01653 | 0.02 | -54.717
-10 | -0.909 | 0.01438 | 0.02 | -63.218
-9.5 | -0.894 | 0.01356 | 0.019 | -65.874
-9 | -0.87 | 0.01127 | 0.019 | -77.171
-8.5 | -0.841 | 0.01149 | 0.018 | -73.196
-8 | -0.807 | 0.01177 | 0.018 | -68.542
-7.5 | -0.769 | 0.01214 | 0.017 | -63.336
-7 | -0.726 | 0.01173 | 0.016 | -61.927
-6.5 | -0.68 | 0.01128 | 0.016 | -60.271
-6 | -0.631 | 0.01179 | 0.015 | -53.486
-5.5 | -0.579 | 0.01151 | 0.014 | -50.252
-5 | -0.525 | 0.01116 | 0.014 | -46.982
-4.5 | -0.468 | 0.01045 | 0.013 | -44.816
-4 | -0.411 | 0.01018 | 0.012 | -40.373
-3.5 | -0.353 | 0.01066 | 0.012 | -33.087
-3 | -0.293 | 0.01031 | 0.011 | -28.435
-2.5 | -0.233 | 0.00998 | 0.01 | -23.369
-2 | -0.173 | 0.00961 | 0.009 | -17.97
-1.5 | -0.112 | 0.00908 | 0.009 | -12.339
-1 | -0.051 | 0.0065 | 0.008 | -7.841
-0.5 | 0.01 | 0.00681 | 0.007 | 1.491
0 | 0.071 | 0.00676 | 0.006 | 10.545
0.5 | 0.132 | 0.00681 | 0.006 | 19.436
1 | 0.193 | 0.00645 | 0.005 | 30.019
1.5 | 0.254 | 0.00648 | 0.004 | 39.28
2 | 0.315 | 0.00663 | 0.003 | 47.585
2.5 | 0.376 | 0.00675 | 0.003 | 55.71
3 | 0.437 | 0.00696 | 0.002 | 62.789
3.5 | 0.497 | 0.00713 | 0.001 | 69.786
4 | 0.558 | 0.00689 | 0 | 80.965
4.5 | 0.618 | 0.00713 | -0.001 | 86.65
5 | 0.678 | 0.0074 | -0.002 | 91.607
5.5 | 0.738 | 0.00725 | -0.002 | 101.832
6 | 0.797 | 0.00757 | -0.003 | 105.275
6.5 | 0.855 | 0.0075 | -0.004 | 114.04
7 | 0.911 | 0.00754 | -0.005 | 120.836
7.5 | 0.965 | 0.00763 | -0.006 | 126.445
8 | 1.016 | 0.009 | -0.007 | 112.882
8.5 | 1.063 | 0.00974 | -0.007 | 109.215
9 | 1.104 | 0.01086 | -0.008 | 101.664
9.5 | 1.131 | 0.01407 | -0.009 | 80.374
10 | 1.16 | 0.01522 | -0.01 | 76.257
10.5 | 1.184 | 0.01647 | -0.011 | 71.865
11 | 1.201 | 0.01786 | -0.011 | 67.277
11.5 | 1.212 | 0.01944 | -0.012 | 62.369
12 | 1.217 | 0.02112 | -0.013 | 57.627
12.5 | 1.215 | 0.02309 | -0.014 | 52.613
13 | 1.206 | 0.02531 | -0.014 | 47.661
13.5 | 1.191 | 0.0278 | -0.015 | 42.847
14 | 1.17 | 0.03085 | -0.016 | 37.918
14.5 | 1.143 | 0.03409 | -0.017 | 33.535
15 | 1.112 | 0.03794 | -0.017 | 29.303
15.5 | 1.075 | 0.04251 | -0.018 | 25.301
16 | 1.036 | 0.04732 | -0.018 | 21.905
16.5 | 0.995 | 0.05258 | -0.019 | 18.925
17 | 0.951 | 0.05938 | -0.019 | 16.009

## 60. Re 3M Mach 0.10 (2)
BIGFOIL.COM POLAR EXPORT
TsAGI B 13.5% thick
TsAGI B 13.5% thick |  |  |  | Cl Max: | 1.4266 | at alpha= | 16 | deg
XFOIL ncrit=9 |  |  |  | L/D Max: | 121.752 | at alpha= | 6.5 | deg
Re: | 3000000 |  |  | Cd Min: | 0.17878 | at alpha= | -20 | deg
Mach: | 0.1 |  |  | Cl=0 at alpha= | -1.2902 | deg
|  |  |  | @ Cl=0.1, Cd= | 0.0050244
|  |  |  | @ Cl=0.4, Cd= | 0.0047595
|  |  |  | @ Cl=0.6, Cd= | 0.0054386
alpha (deg) | Cl | Cd | Cm | Cl/Cd
-20 | -0.768 | 0.17878 | 0.0137 | -4.2958
-19.5 | -0.7924 | 0.16369 | 0.0053 | -4.8409
-19 | -0.8256 | 0.14748 | -0.0037 | -5.598
-18.5 | -1.3399 | 0.04721 | -0.066 | -28.3817
-18 | -1.3678 | 0.0388 | -0.0683 | -35.2526
-17.5 | -1.3814 | 0.03343 | -0.0666 | -41.3222
-17 | -1.384 | 0.02967 | -0.0632 | -46.6464
-16.5 | -1.3782 | 0.02689 | -0.059 | -51.2533
-16 | -1.3629 | 0.0249 | -0.0548 | -54.7349
-15.5 | -1.3475 | 0.023 | -0.0499 | -58.587
-15 | -1.3269 | 0.02148 | -0.0451 | -61.7737
-14.5 | -1.3013 | 0.02033 | -0.0406 | -64.0089
-14 | -1.2827 | 0.01883 | -0.0346 | -68.12
-13.5 | -1.2643 | 0.0176 | -0.028 | -71.8352
-13 | -1.2451 | 0.01679 | -0.021 | -74.1572
-12 | -1.1507 | 0.01497 | -0.0184 | -76.8671
-11.5 | -1.0945 | 0.01412 | -0.0188 | -77.5142
-11 | -1.0321 | 0.01293 | -0.0207 | -79.8221
-10.5 | -0.9292 | 0.01196 | -0.0314 | -77.6923
-10 | -0.805 | 0.01093 | -0.047 | -73.6505
-9.5 | -0.7636 | 0.01057 | -0.044 | -72.2422
-9 | -0.7247 | 0.01026 | -0.0404 | -70.6335
-8.5 | -0.6847 | 0.00988 | -0.0369 | -69.3016
-8 | -0.6412 | 0.00953 | -0.0342 | -67.2823
-7.5 | -0.5958 | 0.00923 | -0.0319 | -64.5504
-7 | -0.55 | 0.0089 | -0.0297 | -61.7978
-6.5 | -0.5031 | 0.0086 | -0.0277 | -58.5
-6 | -0.4554 | 0.00835 | -0.0258 | -54.5389
-5.5 | -0.4078 | 0.00809 | -0.024 | -50.4079
-5 | -0.3595 | 0.00784 | -0.0222 | -45.8546
-4.5 | -0.311 | 0.00762 | -0.0205 | -40.8136
-4 | -0.2622 | 0.00742 | -0.0189 | -35.3369
-3.5 | -0.2134 | 0.00722 | -0.0173 | -29.5568
-3 | -0.1643 | 0.00702 | -0.0158 | -23.4046
-2.5 | -0.1154 | 0.00683 | -0.0142 | -16.896
-2 | -0.0671 | 0.00661 | -0.0125 | -10.1513
-1.5 | -0.0193 | 0.00639 | -0.0108 | -3.0203
-1 | 0.0267 | 0.0061 | -0.0086 | 4.377
0 | 0.1003 | 0.00502 | -0.0005 | 19.9801
0.5 | 0.1223 | 0.00446 | 0.0071 | 27.4215
1 | 0.16 | 0.00431 | 0.0114 | 37.123
1.5 | 0.209 | 0.00432 | 0.0131 | 48.3796
2 | 0.2633 | 0.00439 | 0.0135 | 59.9772
2.5 | 0.3283 | 0.00452 | 0.0114 | 72.6327
3 | 0.3949 | 0.00474 | 0.009 | 83.3122
3.5 | 0.4445 | 0.00493 | 0.0104 | 90.1623
4 | 0.516 | 0.00514 | 0.0067 | 100.3891
4.5 | 0.5818 | 0.00536 | 0.0042 | 108.5448
5 | 0.6443 | 0.00563 | 0.0025 | 114.4405
5.5 | 0.7043 | 0.00591 | 0.0013 | 119.1709
6 | 0.7494 | 0.00623 | 0.0035 | 120.2889
6.5 | 0.806 | 0.00662 | 0.0029 | 121.7523
7 | 0.8645 | 0.00717 | 0.0017 | 120.5718
7.5 | 0.9214 | 0.00778 | 0.0007 | 118.4319
8 | 0.9725 | 0.00868 | 0.0008 | 112.0392
8.5 | 1.018 | 0.00954 | 0.0021 | 106.7086
9 | 1.0539 | 0.01069 | 0.0051 | 98.5875
9.5 | 1.1052 | 0.01177 | 0.0047 | 93.8997
10 | 1.1553 | 0.01262 | 0.0046 | 91.5452
10.5 | 1.1977 | 0.01345 | 0.0061 | 89.0483
11 | 1.2319 | 0.01434 | 0.0091 | 85.9066
11.5 | 1.2783 | 0.01527 | 0.0091 | 83.7132
12 | 1.3211 | 0.01636 | 0.0093 | 80.7518
12.5 | 1.3605 | 0.01766 | 0.0097 | 77.0385
13 | 1.3881 | 0.01934 | 0.0117 | 71.7735
13.5 | 1.397 | 0.02114 | 0.0168 | 66.0833
14 | 1.4055 | 0.0234 | 0.0211 | 60.0641
14.5 | 1.4089 | 0.02642 | 0.0249 | 53.327
15 | 1.4195 | 0.02927 | 0.0275 | 48.4968
15.5 | 1.4235 | 0.03294 | 0.0296 | 43.2149
16 | 1.4266 | 0.03695 | 0.0313 | 38.6089
16.5 | 1.4228 | 0.04186 | 0.0325 | 33.9895
17 | 1.414 | 0.04766 | 0.0331 | 29.6685
17.5 | 1.4146 | 0.05274 | 0.0332 | 26.8221
18 | 1.4017 | 0.05962 | 0.0327 | 23.5106
18.5 | 1.3927 | 0.06636 | 0.0317 | 20.987
19 | 1.3788 | 0.07395 | 0.0301 | 18.645
19.5 | 1.3622 | 0.08219 | 0.028 | 16.5738
20 | 1.3494 | 0.09011 | 0.0258 | 14.975

## 61. Re 3M Mach 0.25 (1)
BIGFOIL.COM POLAR EXPORT
TsAGI B 13.5% thick
TsAGI B 13.5% thick |  |  |  | Cl Max: | 1.186 | at alpha= | 11 | deg
JavaFoil+Calcfoil stall+Eppler ext transition |  |  |  | L/D Max: | 124.417 | at alpha= | 7 | deg
Re: | 3000000 |  |  | Cd Min: | 0.00621 | at alpha= | 0.5 | deg
Mach: | 0.25 |  |  | Cl=0 at alpha= | -0.58064 | deg
|  |  |  | @ Cl=0.1, Cd= | 0.0066271
|  |  |  | @ Cl=0.4, Cd= | 0.0068678
|  |  |  | @ Cl=0.6, Cd= | 0.0069947
alpha (deg) | Cl | Cd | Cm | Cl/Cd
-14 | -0.447 | 0.11508 | 0.012 | -3.885
-13.5 | -0.499 | 0.10749 | 0.011 | -4.642
-13 | -0.546 | 0.10018 | 0.011 | -5.452
-12.5 | -0.589 | 0.09195 | 0.012 | -6.401
-12 | -0.625 | 0.0847 | 0.012 | -7.384
-11.5 | -0.656 | 0.0779 | 0.012 | -8.424
-11 | -0.681 | 0.07088 | 0.012 | -9.611
-10.5 | -0.701 | 0.06309 | 0.013 | -11.118
-10 | -0.719 | 0.05411 | 0.014 | -13.279
-9.5 | -0.844 | 0.016 | 0.019 | -52.776
-9 | -0.848 | 0.01395 | 0.019 | -60.79
-8.5 | -0.83 | 0.01151 | 0.019 | -72.165
-8 | -0.805 | 0.01159 | 0.018 | -69.425
-7.5 | -0.773 | 0.01186 | 0.017 | -65.123
-7 | -0.734 | 0.01225 | 0.017 | -59.934
-6.5 | -0.691 | 0.01177 | 0.016 | -58.665
-6 | -0.642 | 0.01099 | 0.015 | -58.465
-5.5 | -0.591 | 0.01145 | 0.015 | -51.607
-5 | -0.537 | 0.01105 | 0.014 | -48.591
-4.5 | -0.48 | 0.01071 | 0.013 | -44.824
-4 | -0.422 | 0.01045 | 0.013 | -40.324
-3.5 | -0.362 | 0.01016 | 0.012 | -35.594
-3 | -0.301 | 0.00979 | 0.011 | -30.737
-2.5 | -0.239 | 0.01022 | 0.01 | -23.425
-2 | -0.177 | 0.00985 | 0.01 | -18.01
-1.5 | -0.115 | 0.00937 | 0.009 | -12.274
-1 | -0.052 | 0.00664 | 0.008 | -7.887
-0.5 | 0.01 | 0.00659 | 0.007 | 1.583
0 | 0.073 | 0.00694 | 0.007 | 10.552
0.5 | 0.136 | 0.00621 | 0.006 | 21.902
1 | 0.199 | 0.00657 | 0.005 | 30.232
1.5 | 0.261 | 0.00663 | 0.004 | 39.418
2 | 0.324 | 0.00679 | 0.003 | 47.701
2.5 | 0.386 | 0.00693 | 0.003 | 55.796
3 | 0.449 | 0.00665 | 0.002 | 67.478
3.5 | 0.511 | 0.00684 | 0.001 | 74.713
4 | 0.573 | 0.00706 | 0 | 81.114
4.5 | 0.635 | 0.00691 | -0.001 | 91.815
5 | 0.696 | 0.00718 | -0.002 | 96.949
5.5 | 0.757 | 0.00748 | -0.002 | 101.254
6 | 0.818 | 0.00742 | -0.003 | 110.179
6.5 | 0.877 | 0.00742 | -0.004 | 118.232
7 | 0.934 | 0.00751 | -0.005 | 124.417
7.5 | 0.988 | 0.00884 | -0.006 | 111.848
8 | 1.039 | 0.00949 | -0.007 | 109.534
8.5 | 1.084 | 0.01038 | -0.008 | 104.414
9 | 1.113 | 0.01384 | -0.008 | 80.448
9.5 | 1.142 | 0.01532 | -0.009 | 74.564
10 | 1.165 | 0.01669 | -0.01 | 69.814
10.5 | 1.18 | 0.0182 | -0.011 | 64.841
11 | 1.186 | 0.01994 | -0.012 | 59.473
11.5 | 1.182 | 0.02195 | -0.012 | 53.833
12 | 1.167 | 0.02428 | -0.013 | 48.076
12.5 | 1.142 | 0.0268 | -0.014 | 42.62
13 | 1.106 | 0.0298 | -0.015 | 37.119
13.5 | 1.059 | 0.03353 | -0.015 | 31.58
14 | 1.002 | 0.03782 | -0.016 | 26.49
14.5 | 0.935 | 0.04322 | -0.017 | 21.627
15 | 0.859 | 0.05024 | -0.017 | 17.087
15.5 | 0.774 | 0.05995 | -0.017 | 12.912
16 | 0.682 | 0.07473 | -0.017 | 9.122

## 62. Re 3M Mach 0.25 (2)
BIGFOIL.COM POLAR EXPORT
TsAGI B 13.5% thick
TsAGI B 13.5% thick |  |  |  | Cl Max: | 1.3782 | at alpha= | 14.5 | deg
XFOIL ncrit=9 |  |  |  | L/D Max: | 121.804 | at alpha= | 6.5 | deg
Re: | 3000000 |  |  | Cd Min: | 0.21321 | at alpha= | -19 | deg
Mach: | 0.25 |  |  | Cl=0 at alpha= | -1.3411 | deg
|  |  |  | @ Cl=0.1, Cd= | 0.0053019
|  |  |  | @ Cl=0.4, Cd= | 0.0048091
|  |  |  | @ Cl=0.6, Cd= | 0.0054852
alpha (deg) | Cl | Cd | Cm | Cl/Cd
-19 | -0.6176 | 0.21321 | 0.0244 | -2.8967
-18.5 | -0.6156 | 0.20078 | 0.0191 | -3.066
-18 | -0.6542 | 0.17666 | 0.0087 | -3.7032
-17.5 | -0.7167 | 0.1516 | -0.0041 | -4.7276
-17 | -0.764 | 0.13297 | -0.0144 | -5.7457
-16.5 | -0.8201 | 0.11441 | -0.0249 | -7.1681
-16 | -0.9008 | 0.09346 | -0.0374 | -9.6383
-15.5 | -1.1294 | 0.04665 | -0.0712 | -24.2101
-15 | -1.1724 | 0.03685 | -0.0738 | -31.8155
-14.5 | -1.1908 | 0.03147 | -0.0704 | -37.8392
-14 | -1.2111 | 0.02686 | -0.0636 | -45.0894
-13.5 | -1.2092 | 0.02396 | -0.0564 | -50.4674
-13 | -1.1993 | 0.02176 | -0.0489 | -55.1149
-12.5 | -1.1893 | 0.01992 | -0.0403 | -59.7038
-11.5 | -1.1239 | 0.01638 | -0.0306 | -68.6142
-11 | -1.0628 | 0.01493 | -0.0307 | -71.1855
-10.5 | -0.9534 | 0.01318 | -0.0409 | -72.3369
-10 | -0.8239 | 0.01191 | -0.0557 | -69.1772
-9.5 | -0.7792 | 0.01145 | -0.0523 | -68.0524
-9 | -0.739 | 0.01079 | -0.0481 | -68.4893
-8.5 | -0.696 | 0.01037 | -0.0443 | -67.1167
-8 | -0.6524 | 0.0099 | -0.0407 | -65.899
-7.5 | -0.6075 | 0.00954 | -0.0374 | -63.6792
-7 | -0.5607 | 0.00915 | -0.0345 | -61.2787
-6.5 | -0.5122 | 0.00885 | -0.032 | -57.8757
-5.5 | -0.4145 | 0.00824 | -0.0274 | -50.3034
-5 | -0.3646 | 0.00798 | -0.0253 | -45.6892
-4.5 | -0.3145 | 0.00774 | -0.0233 | -40.6331
-4 | -0.2644 | 0.00752 | -0.0214 | -35.1596
-3.5 | -0.214 | 0.00731 | -0.0196 | -29.275
-3 | -0.1638 | 0.0071 | -0.0177 | -23.0704
-2.5 | -0.1137 | 0.00691 | -0.0159 | -16.4544
-1.5 | -0.0151 | 0.00649 | -0.0121 | -2.3267
-1 | 0.0324 | 0.00621 | -0.0099 | 5.2174
-0.5 | 0.0753 | 0.00579 | -0.0067 | 13.0052
0 | 0.1087 | 0.00513 | -0.0016 | 21.1891
0.5 | 0.1295 | 0.00452 | 0.0067 | 28.6504
1 | 0.1668 | 0.00438 | 0.0115 | 38.0822
1.5 | 0.2163 | 0.00439 | 0.0135 | 49.2711
2 | 0.2712 | 0.00447 | 0.0142 | 60.6711
2.5 | 0.3385 | 0.00462 | 0.0121 | 73.2684
3 | 0.4068 | 0.00483 | 0.0098 | 84.2236
3.5 | 0.4552 | 0.00504 | 0.012 | 90.3175
4 | 0.5296 | 0.00525 | 0.0081 | 100.8762
4.5 | 0.5987 | 0.00548 | 0.0054 | 109.2518
5 | 0.6639 | 0.00574 | 0.0037 | 115.662
5.5 | 0.7263 | 0.00605 | 0.0025 | 120.0496
6 | 0.7799 | 0.00641 | 0.0033 | 121.6693
6.5 | 0.8307 | 0.00682 | 0.0047 | 121.8035
7 | 0.8915 | 0.00739 | 0.0037 | 120.636
7.5 | 0.9499 | 0.00807 | 0.0031 | 117.7076
8 | 1.0006 | 0.00911 | 0.0039 | 109.8353
8.5 | 1.0329 | 0.01007 | 0.0087 | 102.572
9 | 1.0834 | 0.01141 | 0.0089 | 94.9518
9.5 | 1.1297 | 0.01253 | 0.0101 | 90.1596
10 | 1.1755 | 0.01345 | 0.0116 | 87.3978
10.5 | 1.2093 | 0.01454 | 0.0152 | 83.1706
11 | 1.256 | 0.01575 | 0.0154 | 79.746
11.5 | 1.2986 | 0.0172 | 0.0159 | 75.5
12 | 1.3374 | 0.019 | 0.0164 | 70.3895
12.5 | 1.3625 | 0.02123 | 0.0185 | 64.178
13 | 1.369 | 0.02376 | 0.0234 | 57.6178
13.5 | 1.3709 | 0.0271 | 0.0276 | 50.5867
14 | 1.3764 | 0.03059 | 0.0307 | 44.9951
14.5 | 1.3782 | 0.0347 | 0.0332 | 39.7176
15 | 1.378 | 0.03932 | 0.035 | 35.0458
15.5 | 1.3616 | 0.04586 | 0.0361 | 29.6904
16 | 1.3638 | 0.05092 | 0.0366 | 26.7832
16.5 | 1.338 | 0.05925 | 0.0362 | 22.5823
17 | 1.3278 | 0.06624 | 0.0355 | 20.0453
17.5 | 1.3168 | 0.07357 | 0.0343 | 17.8986
18 | 1.2931 | 0.08282 | 0.0321 | 15.6134
18.5 | 1.271 | 0.09218 | 0.0294 | 13.7882
19 | 1.2461 | 0.10231 | 0.0261 | 12.1797
19.5 | 1.2186 | 0.1131 | 0.022 | 10.7745

## 63. Re 3M Mach 0.50 (1)
BIGFOIL.COM POLAR EXPORT
TsAGI B 13.5% thick
TsAGI B 13.5% thick |  |  |  | Cl Max: | 1.125 | at alpha= | 20 | deg
JavaFoil+Calcfoil stall+Eppler ext transition |  |  |  | L/D Max: | 105.488 | at alpha= | 6 | deg
Re: | 3000000 |  |  | Cd Min: | 0.00634 | at alpha= | 0.5 | deg
Mach: | 0.5 |  |  | Cl=0 at alpha= | -0.58571 | deg
|  |  |  | @ Cl=0.1, Cd= | 0.0066223
|  |  |  | @ Cl=0.4, Cd= | 0.0066186
|  |  |  | @ Cl=0.6, Cd= | 0.0067348
alpha (deg) | Cl | Cd | Cm | Cl/Cd
-20 | -1.06 | 0.16867 | 0.02 | -6.282
-19.5 | -1.032 | 0.16467 | 0.019 | -6.267
-19 | -1.005 | 0.15895 | 0.019 | -6.326
-18.5 | -0.979 | 0.15447 | 0.019 | -6.34
-18 | -0.951 | 0.1515 | 0.018 | -6.279
-17.5 | -0.925 | 0.14627 | 0.018 | -6.324
-17 | -0.899 | 0.142 | 0.017 | -6.328
-16.5 | -0.871 | 0.1379 | 0.017 | -6.314
-16 | -0.844 | 0.13169 | 0.016 | -6.409
-15.5 | -0.816 | 0.12642 | 0.016 | -6.455
-15 | -0.789 | 0.1225 | 0.016 | -6.444
-14.5 | -0.763 | 0.11865 | 0.015 | -6.428
-14 | -0.735 | 0.1039 | 0.015 | -7.074
-13.5 | -0.708 | 0.1118 | 0.014 | -6.333
-13 | -0.68 | 0.09772 | 0.014 | -6.964
-12.5 | -0.654 | 0.08644 | 0.014 | -7.563
-12 | -0.626 | 0.09015 | 0.013 | -6.941
-11.5 | -0.599 | 0.07895 | 0.013 | -7.588
-11 | -0.571 | 0.08127 | 0.012 | -7.026
-10.5 | -0.544 | 0.07092 | 0.012 | -7.674
-10 | -0.516 | 0.07267 | 0.011 | -7.106
-9.5 | -0.49 | 0.06377 | 0.011 | -7.684
-9 | -0.462 | 0.06257 | 0.01 | -7.383
-8.5 | -0.434 | 0.06119 | 0.01 | -7.1
-8 | -0.407 | 0.05853 | 0.009 | -6.954
-7.5 | -0.38 | 0.05529 | 0.009 | -6.874
-7 | -0.354 | 0.0508 | 0.009 | -6.964
-6.5 | -0.651 | 0.01358 | 0.018 | -47.956
-6 | -0.656 | 0.0114 | 0.017 | -57.607
-5.5 | -0.627 | 0.01148 | 0.016 | -54.574
-5 | -0.581 | 0.01092 | 0.016 | -53.23
-4.5 | -0.526 | 0.0112 | 0.015 | -46.957
-4 | -0.465 | 0.0108 | 0.014 | -43.059
-3.5 | -0.401 | 0.01042 | 0.013 | -38.48
-3 | -0.335 | 0.00972 | 0.013 | -34.414
-2.5 | -0.267 | 0.01011 | 0.012 | -26.38
-2 | -0.198 | 0.00963 | 0.011 | -20.556
-1.5 | -0.128 | 0.00931 | 0.01 | -13.787
-1 | -0.058 | 0.0087 | 0.009 | -6.724
-0.5 | 0.012 | 0.00672 | 0.008 | 1.734
0 | 0.082 | 0.00672 | 0.007 | 12.168
0.5 | 0.152 | 0.00634 | 0.007 | 23.963
1 | 0.222 | 0.00645 | 0.006 | 34.394
1.5 | 0.292 | 0.00656 | 0.005 | 44.493
2 | 0.361 | 0.00673 | 0.004 | 53.711
2.5 | 0.431 | 0.00653 | 0.003 | 66.039
3 | 0.5 | 0.00674 | 0.002 | 74.215
3.5 | 0.569 | 0.0066 | 0.001 | 86.219
4 | 0.638 | 0.0069 | 0 | 92.436
4.5 | 0.707 | 0.00686 | -0.001 | 103.045
5 | 0.774 | 0.00766 | -0.002 | 101.064
5.5 | 0.841 | 0.00809 | -0.003 | 103.995
6 | 0.907 | 0.0086 | -0.004 | 105.488
6.5 | 0.969 | 0.0092 | -0.005 | 105.298
7 | 1.027 | 0.00996 | -0.006 | 103.041
7.5 | 1.076 | 0.01102 | -0.006 | 97.684
8 | 1.114 | 0.01276 | -0.007 | 87.306
8.5 | 1.123 | 0.01834 | -0.008 | 61.215
9 | 1.116 | 0.02091 | -0.009 | 53.388
9.5 | 1.041 | 0.02437 | -0.01 | 42.714
10 | 0.675 | 0.02816 | -0.011 | 23.969
10.5 | 0.701 | 0.03188 | -0.011 | 21.981
11 | 0.73 | 0.03352 | -0.012 | 21.785
11.5 | 0.757 | 0.03689 | -0.013 | 20.51
12 | 0.784 | 0.03998 | -0.014 | 19.599
12.5 | 0.81 | 0.0431 | -0.015 | 18.803
13 | 0.836 | 0.0465 | -0.016 | 17.987
13.5 | 0.768 | 0.10484 | -0.009 | 7.325
14 | 0.796 | 0.10727 | -0.01 | 7.42
14.5 | 0.823 | 0.11057 | -0.01 | 7.446
15 | 0.85 | 0.12131 | -0.011 | 7.01
15.5 | 0.878 | 0.12923 | -0.012 | 6.794
16 | 0.905 | 0.13293 | -0.013 | 6.809
16.5 | 0.932 | 0.1357 | -0.013 | 6.87
17 | 0.96 | 0.14293 | -0.014 | 6.718
17.5 | 0.989 | 0.14852 | -0.015 | 6.658
18 | 1.015 | 0.15211 | -0.016 | 6.67
18.5 | 1.042 | 0.15577 | -0.017 | 6.691
19 | 1.072 | 0.16432 | -0.018 | 6.524
19.5 | 1.097 | 0.1662 | -0.018 | 6.601
20 | 1.125 | 0.17026 | -0.019 | 6.606

## 64. Re 3M Mach 0.50 (2)
BIGFOIL.COM POLAR EXPORT
TsAGI B 13.5% thick
TsAGI B 13.5% thick |  |  |  | Cl Max: | 1.2811 | at alpha= | 11 | deg
XFOIL ncrit=9 |  |  |  | L/D Max: | 122.438 | at alpha= | 6 | deg
Re: | 3000000 |  |  | Cd Min: | 0.25426 | at alpha= | -20 | deg
Mach: | 0.5 |  |  | Cl=0 at alpha= | -1.5952 | deg
|  |  |  | @ Cl=0.1, Cd= | 0.0063564
|  |  |  | @ Cl=0.4, Cd= | 0.0050138
|  |  |  | @ Cl=0.6, Cd= | 0.0057491
alpha (deg) | Cl | Cd | Cm | Cl/Cd
-20 | -0.6794 | 0.25426 | 0.0399 | -2.6721
-19.5 | -0.659 | 0.24684 | 0.0355 | -2.6697
-19 | -0.639 | 0.23862 | 0.0309 | -2.6779
-18.5 | -0.6195 | 0.22986 | 0.0263 | -2.6951
-18 | -0.6015 | 0.22017 | 0.0217 | -2.732
-17.5 | -0.5835 | 0.2115 | 0.0173 | -2.7589
-17 | -0.5665 | 0.20286 | 0.0129 | -2.7926
-16.5 | -0.5475 | 0.19529 | 0.0088 | -2.8035
-16 | -0.5305 | 0.18691 | 0.0046 | -2.8383
-15.5 | -0.5151 | 0.17827 | 0.0005 | -2.8894
-15 | -0.5063 | 0.16778 | -0.004 | -3.0176
-14.5 | -0.4948 | 0.15892 | -0.0082 | -3.1135
-14 | -0.4875 | 0.14928 | -0.0125 | -3.2657
-13.5 | -0.4796 | 0.14028 | -0.0165 | -3.4189
-13 | -0.4899 | 0.12778 | -0.0221 | -3.8339
-12.5 | -0.4903 | 0.11813 | -0.0266 | -4.1505
-12 | -0.5 | 0.10729 | -0.0318 | -4.6603
-11.5 | -0.5245 | 0.09485 | -0.0383 | -5.5298
-11 | -0.5502 | 0.08303 | -0.0449 | -6.6265
-10.5 | -0.5726 | 0.06785 | -0.059 | -8.4392
-10 | -0.5725 | 0.04739 | -0.0887 | -12.0806
-9.5 | -0.5997 | 0.03328 | -0.1031 | -18.0198
-9 | -0.6387 | 0.02476 | -0.1002 | -25.7956
-8 | -0.6707 | 0.01472 | -0.0773 | -45.5639
-7.5 | -0.6409 | 0.01222 | -0.0682 | -52.4468
-7 | -0.5942 | 0.01082 | -0.0614 | -54.9168
-6.5 | -0.5404 | 0.01004 | -0.0559 | -53.8247
-6 | -0.4855 | 0.00939 | -0.051 | -51.7039
-5.5 | -0.4296 | 0.00892 | -0.0466 | -48.1614
-5 | -0.3735 | 0.00855 | -0.0426 | -43.6842
-4.5 | -0.318 | 0.00823 | -0.0388 | -38.6391
-4 | -0.2634 | 0.00795 | -0.035 | -33.1321
-3.5 | -0.2092 | 0.0077 | -0.0314 | -27.1688
-3 | -0.1545 | 0.00749 | -0.0281 | -20.6275
-2.5 | -0.0994 | 0.00727 | -0.0251 | -13.6726
-2 | -0.0442 | 0.00707 | -0.0222 | -6.2518
-1.5 | 0.0104 | 0.00686 | -0.0194 | 1.516
-1 | 0.0633 | 0.00661 | -0.0164 | 9.5764
-0.5 | 0.1125 | 0.00627 | -0.0127 | 17.9426
0 | 0.1504 | 0.00567 | -0.0068 | 26.5256
0.5 | 0.1656 | 0.00491 | 0.0043 | 33.7271
1 | 0.1963 | 0.00468 | 0.0124 | 41.9444
1.5 | 0.248 | 0.00468 | 0.0159 | 52.9915
2 | 0.3094 | 0.00478 | 0.0172 | 64.728
2.5 | 0.3812 | 0.00495 | 0.0162 | 77.0101
3 | 0.4549 | 0.0052 | 0.0149 | 87.4808
3.5 | 0.5381 | 0.00549 | 0.0114 | 98.0146
4 | 0.59 | 0.00571 | 0.015 | 103.3275
4.5 | 0.6719 | 0.00603 | 0.012 | 111.4262
5.5 | 0.8208 | 0.00676 | 0.0099 | 121.4201
6 | 0.884 | 0.00722 | 0.0115 | 122.4377
6.5 | 0.9406 | 0.00774 | 0.0145 | 121.5245
7 | 1.0081 | 0.00861 | 0.0151 | 117.0848
7.5 | 1.0637 | 0.00961 | 0.018 | 110.6868
8 | 1.0898 | 0.01112 | 0.0256 | 98.0036
8.5 | 1.134 | 0.01315 | 0.0282 | 86.2357
9 | 1.1663 | 0.01583 | 0.0313 | 73.6766
9.5 | 1.1989 | 0.01877 | 0.0338 | 63.8732
10 | 1.2383 | 0.02219 | 0.0339 | 55.8044
10.5 | 1.2655 | 0.02665 | 0.0341 | 47.4859
11 | 1.2811 | 0.03219 | 0.034 | 39.7981
11.5 | 1.2687 | 0.03801 | 0.0376 | 33.3781
12 | 1.2473 | 0.0447 | 0.0405 | 27.9038
12.5 | 1.2191 | 0.05258 | 0.0421 | 23.1856
13 | 1.1922 | 0.06091 | 0.0425 | 19.5731
13.5 | 1.1598 | 0.07024 | 0.0417 | 16.512
14 | 1.1285 | 0.07996 | 0.0401 | 14.1133
14.5 | 1.099 | 0.09 | 0.0378 | 12.2111
15 | 1.0655 | 0.10107 | 0.0343 | 10.5422
15.5 | 1.0376 | 0.11196 | 0.0305 | 9.2676
16 | 1.0138 | 0.1229 | 0.0261 | 8.249

## 65. Re 4M Mach 0.00 (1)
BIGFOIL.COM POLAR EXPORT
TsAGI B 13.5% thick
TsAGI B 13.5% thick |  |  |  | Cl Max: | 1.228 | at alpha= | 12.5 | deg
JavaFoil+Calcfoil stall+Eppler ext transition |  |  |  | L/D Max: | 124.626 | at alpha= | 7.5 | deg
Re: | 4000000 |  |  | Cd Min: | 0.00637 | at alpha= | 1.5 | deg
Mach: | 0 |  |  | Cl=0 at alpha= | -0.58197 | deg
|  |  |  | @ Cl=0.1, Cd= | 0.0066605
|  |  |  | @ Cl=0.4, Cd= | 0.006621
|  |  |  | @ Cl=0.6, Cd= | 0.006845
alpha (deg) | Cl | Cd | Cm | Cl/Cd
-15.5 | -0.687 | 0.11314 | 0.014 | -6.07
-15 | -0.706 | 0.1065 | 0.014 | -6.626
-14.5 | -0.724 | 0.09967 | 0.014 | -7.26
-14 | -0.74 | 0.09302 | 0.014 | -7.955
-13.5 | -0.755 | 0.08605 | 0.014 | -8.774
-13 | -0.768 | 0.07937 | 0.014 | -9.673
-12.5 | -0.779 | 0.07232 | 0.015 | -10.77
-12 | -0.791 | 0.06366 | 0.015 | -12.418
-11.5 | -0.808 | 0.0511 | 0.016 | -15.813
-11 | -0.923 | 0.01619 | 0.02 | -57.026
-10.5 | -0.928 | 0.01425 | 0.02 | -65.135
-10 | -0.917 | 0.01339 | 0.02 | -68.479
-9.5 | -0.898 | 0.01113 | 0.019 | -80.719
-9 | -0.872 | 0.0113 | 0.019 | -77.222
-8.5 | -0.842 | 0.01156 | 0.018 | -72.82
-8 | -0.807 | 0.01196 | 0.017 | -67.429
-7.5 | -0.767 | 0.0115 | 0.017 | -66.724
-7 | -0.725 | 0.0111 | 0.016 | -65.273
-6.5 | -0.678 | 0.01156 | 0.016 | -58.646
-6 | -0.628 | 0.01124 | 0.015 | -55.903
-5.5 | -0.576 | 0.01093 | 0.014 | -52.712
-5 | -0.522 | 0.01066 | 0.014 | -48.975
-4.5 | -0.466 | 0.01131 | 0.013 | -41.228
-4 | -0.409 | 0.01058 | 0.012 | -38.686
-3.5 | -0.351 | 0.0102 | 0.012 | -34.397
-3 | -0.292 | 0.00988 | 0.011 | -29.543
-2.5 | -0.232 | 0.00964 | 0.01 | -24.086
-2 | -0.172 | 0.00935 | 0.009 | -18.395
-1.5 | -0.111 | 0.00902 | 0.009 | -12.36
-1 | -0.051 | 0.00844 | 0.008 | -6.011
-0.5 | 0.01 | 0.00674 | 0.007 | 1.498
0 | 0.071 | 0.00667 | 0.006 | 10.642
0.5 | 0.132 | 0.00665 | 0.006 | 19.806
1 | 0.193 | 0.00674 | 0.005 | 28.563
1.5 | 0.253 | 0.00637 | 0.004 | 39.734
2 | 0.314 | 0.00645 | 0.003 | 48.645
2.5 | 0.374 | 0.00654 | 0.003 | 57.236
3 | 0.435 | 0.00673 | 0.002 | 64.612
3.5 | 0.495 | 0.00693 | 0.001 | 71.415
4 | 0.555 | 0.00668 | 0 | 83.064
4.5 | 0.615 | 0.0069 | -0.001 | 89.154
5 | 0.675 | 0.00717 | -0.002 | 94.162
5.5 | 0.734 | 0.00742 | -0.002 | 98.994
6 | 0.793 | 0.0073 | -0.003 | 108.609
6.5 | 0.851 | 0.00725 | -0.004 | 117.442
7 | 0.907 | 0.00765 | -0.005 | 118.515
7.5 | 0.961 | 0.00771 | -0.006 | 124.626
8 | 1.013 | 0.00874 | -0.007 | 115.827
8.5 | 1.06 | 0.00949 | -0.007 | 111.617
9 | 1.1 | 0.01093 | -0.008 | 100.687
9.5 | 1.132 | 0.01305 | -0.009 | 86.769
10 | 1.163 | 0.01408 | -0.01 | 82.551
10.5 | 1.188 | 0.01519 | -0.011 | 78.199
11 | 1.207 | 0.01641 | -0.011 | 73.548
11.5 | 1.22 | 0.01792 | -0.012 | 68.078
12 | 1.227 | 0.01931 | -0.013 | 63.555
12.5 | 1.228 | 0.02107 | -0.014 | 58.269
13 | 1.223 | 0.02296 | -0.014 | 53.259
13.5 | 1.212 | 0.0252 | -0.015 | 48.074
14 | 1.195 | 0.02779 | -0.016 | 42.993
14.5 | 1.173 | 0.03067 | -0.017 | 38.232
15 | 1.146 | 0.03396 | -0.017 | 33.747
15.5 | 1.116 | 0.03759 | -0.018 | 29.682
16 | 1.082 | 0.04158 | -0.019 | 26.025
16.5 | 1.046 | 0.04601 | -0.019 | 22.734
17 | 1.006 | 0.05205 | -0.02 | 19.326
17.5 | 0.967 | 0.05751 | -0.02 | 16.811

## 66. Re 4M Mach 0.00 (2)
BIGFOIL.COM POLAR EXPORT
TsAGI B 13.5% thick
TsAGI B 13.5% thick |  |  |  | Cl Max: | 1.4778 | at alpha= | 17.5 | deg
XFOIL ncrit=9 |  |  |  | L/D Max: | 127.604 | at alpha= | 6 | deg
Re: | 4000000 |  |  | Cd Min: | 0.07675 | at alpha= | 20 | deg
Mach: | 0 |  |  | Cl=0 at alpha= | -1.2824 | deg
|  |  |  | @ Cl=0.1, Cd= | 0.0054394
|  |  |  | @ Cl=0.4, Cd= | 0.0044158
|  |  |  | @ Cl=0.6, Cd= | 0.0050569
alpha (deg) | Cl | Cd | Cm | Cl/Cd
-20 | -1.3639 | 0.06166 | -0.0555 | -22.1197
-19.5 | -1.4393 | 0.04409 | -0.0659 | -32.6446
-19 | -1.4434 | 0.0387 | -0.0666 | -37.2972
-18.5 | -1.4608 | 0.03305 | -0.065 | -44.1997
-18 | -1.4571 | 0.0298 | -0.0622 | -48.896
-17.5 | -1.4588 | 0.02653 | -0.0578 | -54.9868
-17 | -1.4554 | 0.02385 | -0.0526 | -61.0231
-16.5 | -1.4379 | 0.02216 | -0.0482 | -64.8872
-16 | -1.4157 | 0.02078 | -0.0439 | -68.128
-15.5 | -1.3917 | 0.01955 | -0.0395 | -71.1867
-15 | -1.3656 | 0.01848 | -0.0351 | -73.8961
-14.5 | -1.338 | 0.01762 | -0.0305 | -75.9364
-14 | -1.3145 | 0.0168 | -0.0249 | -78.244
-13.5 | -1.296 | 0.016 | -0.0179 | -81
-13 | -1.2586 | 0.01501 | -0.0149 | -83.8508
-12.5 | -1.1969 | 0.0141 | -0.017 | -84.8865
-12 | -1.145 | 0.01329 | -0.0168 | -86.155
-11.5 | -1.0811 | 0.01257 | -0.0191 | -86.0064
-11 | -0.9782 | 0.01152 | -0.0302 | -84.9132
-10.5 | -0.8558 | 0.01062 | -0.0458 | -80.5838
-10 | -0.8144 | 0.0104 | -0.043 | -78.3077
-9.5 | -0.7762 | 0.00999 | -0.0394 | -77.6977
-9 | -0.7364 | 0.00964 | -0.0361 | -76.39
-8.5 | -0.6922 | 0.00937 | -0.0337 | -73.8741
-8 | -0.648 | 0.009 | -0.0314 | -72
-7.5 | -0.6016 | 0.00872 | -0.0294 | -68.9908
-7 | -0.5554 | 0.00841 | -0.0274 | -66.0404
-6.5 | -0.5078 | 0.00819 | -0.0257 | -62.0024
-6 | -0.4606 | 0.00792 | -0.0238 | -58.1566
-5.5 | -0.4125 | 0.00768 | -0.0222 | -53.7109
-5 | -0.3641 | 0.00747 | -0.0206 | -48.7416
-4.5 | -0.3152 | 0.00728 | -0.0191 | -43.2967
-4 | -0.2663 | 0.00708 | -0.0176 | -37.613
-3.5 | -0.2171 | 0.0069 | -0.0161 | -31.4638
-3 | -0.1676 | 0.00673 | -0.0147 | -24.9034
-2.5 | -0.1185 | 0.00656 | -0.0133 | -18.064
-2 | -0.0692 | 0.00639 | -0.0119 | -10.8294
-1.5 | -0.0208 | 0.00619 | -0.0103 | -3.3603
-1 | 0.027 | 0.00599 | -0.0086 | 4.5075
-0.5 | 0.0718 | 0.00568 | -0.0063 | 12.6408
0 | 0.114 | 0.00532 | -0.0035 | 21.4286
0.5 | 0.1432 | 0.00464 | 0.0022 | 30.8621
1 | 0.1743 | 0.00428 | 0.0077 | 40.7243
1.5 | 0.2115 | 0.00414 | 0.012 | 51.087
2 | 0.2591 | 0.00415 | 0.0139 | 62.4337
2.5 | 0.311 | 0.00421 | 0.0148 | 73.8717
3 | 0.3726 | 0.00434 | 0.0133 | 85.8525
3.5 | 0.4377 | 0.00452 | 0.0111 | 96.8363
4 | 0.4881 | 0.0047 | 0.0122 | 103.8511
4.5 | 0.5582 | 0.00489 | 0.0086 | 114.1513
5 | 0.6233 | 0.00515 | 0.0061 | 121.0291
5.5 | 0.6822 | 0.00542 | 0.0051 | 125.8672
6 | 0.735 | 0.00576 | 0.0053 | 127.6042
6.5 | 0.7839 | 0.00615 | 0.0064 | 127.4634
7 | 0.8413 | 0.00668 | 0.0053 | 125.9431
7.5 | 0.8967 | 0.00729 | 0.0046 | 123.0041
8 | 0.9465 | 0.00818 | 0.0048 | 115.709
8.5 | 0.9916 | 0.00903 | 0.0061 | 109.8117
9 | 1.0294 | 0.00996 | 0.0089 | 103.3534
9.5 | 1.0818 | 0.01088 | 0.0082 | 99.4301
10 | 1.1336 | 0.01169 | 0.0077 | 96.9718
10.5 | 1.1806 | 0.01241 | 0.0083 | 95.133
11 | 1.2218 | 0.01317 | 0.0098 | 92.7715
11.5 | 1.2576 | 0.01398 | 0.0124 | 89.9571
12 | 1.3034 | 0.01491 | 0.0122 | 87.4178
12.5 | 1.3453 | 0.01594 | 0.0125 | 84.3977
13 | 1.3844 | 0.01718 | 0.0128 | 80.5821
13.5 | 1.4189 | 0.0188 | 0.0133 | 75.4734
14 | 1.4395 | 0.02066 | 0.0159 | 69.6757
14.5 | 1.4508 | 0.02268 | 0.0199 | 63.9683
15 | 1.4597 | 0.02519 | 0.0233 | 57.9476
15.5 | 1.4616 | 0.02859 | 0.0264 | 51.1228
16 | 1.4699 | 0.03182 | 0.0284 | 46.1942
16.5 | 1.4722 | 0.03579 | 0.0301 | 41.1344
17 | 1.4761 | 0.03984 | 0.0312 | 37.0507
17.5 | 1.4778 | 0.04435 | 0.032 | 33.3213
18 | 1.4705 | 0.05005 | 0.0322 | 29.3806
18.5 | 1.4648 | 0.05592 | 0.0319 | 26.1946
19 | 1.4533 | 0.0627 | 0.0311 | 23.1786
19.5 | 1.4279 | 0.07154 | 0.0294 | 19.9595
20 | 1.4327 | 0.07675 | 0.0282 | 18.6671

## 67. Re 4M Mach 0.10 (1)
BIGFOIL.COM POLAR EXPORT
TsAGI B 13.5% thick
TsAGI B 13.5% thick |  |  |  | Cl Max: | 1.222 | at alpha= | 12 | deg
JavaFoil+Calcfoil stall+Eppler ext transition |  |  |  | L/D Max: | 123.959 | at alpha= | 7.5 | deg
Re: | 4000000 |  |  | Cd Min: | 0.00637 | at alpha= | 1.5 | deg
Mach: | 0.1 |  |  | Cl=0 at alpha= | -0.58197 | deg
|  |  |  | @ Cl=0.1, Cd= | 0.006689
|  |  |  | @ Cl=0.4, Cd= | 0.0066633
|  |  |  | @ Cl=0.6, Cd= | 0.006872
alpha (deg) | Cl | Cd | Cm | Cl/Cd
-15.5 | -0.646 | 0.11658 | 0.014 | -5.544
-15 | -0.669 | 0.10953 | 0.014 | -6.105
-14.5 | -0.69 | 0.10264 | 0.014 | -6.723
-14 | -0.71 | 0.09534 | 0.014 | -7.446
-13.5 | -0.728 | 0.0887 | 0.014 | -8.206
-13 | -0.744 | 0.08214 | 0.014 | -9.054
-12.5 | -0.757 | 0.0753 | 0.014 | -10.059
-12 | -0.77 | 0.06757 | 0.015 | -11.395
-11.5 | -0.783 | 0.05832 | 0.015 | -13.423
-11 | -0.844 | 0.0298 | 0.018 | -28.315
-10.5 | -0.918 | 0.0147 | 0.02 | -62.4
-10 | -0.911 | 0.0136 | 0.02 | -66.995
-9.5 | -0.894 | 0.01291 | 0.019 | -69.302
-9 | -0.87 | 0.0114 | 0.019 | -76.319
-8.5 | -0.841 | 0.0117 | 0.018 | -71.862
-8 | -0.807 | 0.01205 | 0.018 | -67.007
-7.5 | -0.769 | 0.01158 | 0.017 | -66.412
-7 | -0.726 | 0.0112 | 0.016 | -64.892
-6.5 | -0.68 | 0.01165 | 0.016 | -58.403
-6 | -0.631 | 0.01127 | 0.015 | -55.945
-5.5 | -0.579 | 0.01102 | 0.014 | -52.506
-5 | -0.525 | 0.01068 | 0.014 | -49.096
-4.5 | -0.469 | 0.01134 | 0.013 | -41.31
-4 | -0.411 | 0.0106 | 0.012 | -38.788
-3.5 | -0.353 | 0.01026 | 0.012 | -34.369
-3 | -0.293 | 0.00989 | 0.011 | -29.65
-2.5 | -0.233 | 0.00965 | 0.01 | -24.176
-2 | -0.173 | 0.00935 | 0.009 | -18.47
-1.5 | -0.112 | 0.00903 | 0.009 | -12.407
-1 | -0.051 | 0.00849 | 0.008 | -6.006
-0.5 | 0.01 | 0.00682 | 0.007 | 1.488
0 | 0.071 | 0.00667 | 0.006 | 10.696
0.5 | 0.132 | 0.00671 | 0.006 | 19.738
1 | 0.193 | 0.00675 | 0.005 | 28.65
1.5 | 0.254 | 0.00637 | 0.004 | 39.937
2 | 0.315 | 0.00651 | 0.003 | 48.467
2.5 | 0.376 | 0.00662 | 0.003 | 56.834
3 | 0.437 | 0.00673 | 0.002 | 64.925
3.5 | 0.498 | 0.00695 | 0.001 | 71.558
4 | 0.558 | 0.00669 | 0 | 83.453
4.5 | 0.618 | 0.00695 | -0.001 | 88.929
5 | 0.678 | 0.00721 | -0.002 | 94.083
5.5 | 0.738 | 0.00702 | -0.002 | 105.12
6 | 0.797 | 0.00735 | -0.003 | 108.444
6.5 | 0.855 | 0.00729 | -0.004 | 117.35
7 | 0.911 | 0.00771 | -0.005 | 118.241
7.5 | 0.966 | 0.00779 | -0.006 | 123.959
8 | 1.017 | 0.00882 | -0.007 | 115.329
8.5 | 1.064 | 0.00961 | -0.007 | 110.659
9 | 1.103 | 0.01121 | -0.008 | 98.43
9.5 | 1.135 | 0.01325 | -0.009 | 85.614
10 | 1.164 | 0.0143 | -0.01 | 81.396
10.5 | 1.188 | 0.01545 | -0.011 | 76.868
11 | 1.206 | 0.01672 | -0.011 | 72.123
11.5 | 1.217 | 0.01818 | -0.012 | 66.913
12 | 1.222 | 0.01973 | -0.013 | 61.923
12.5 | 1.219 | 0.02155 | -0.014 | 56.583
13 | 1.211 | 0.02361 | -0.014 | 51.286
13.5 | 1.196 | 0.02592 | -0.015 | 46.135
14 | 1.174 | 0.02874 | -0.016 | 40.859
14.5 | 1.148 | 0.03173 | -0.017 | 36.182
15 | 1.117 | 0.03526 | -0.017 | 31.663
15.5 | 1.081 | 0.03943 | -0.018 | 27.407
16 | 1.042 | 0.04376 | -0.019 | 23.81
16.5 | 1.001 | 0.04848 | -0.019 | 20.647
17 | 0.957 | 0.05442 | -0.02 | 17.584

## 68. Re 4M Mach 0.10 (2)
BIGFOIL.COM POLAR EXPORT
TsAGI B 13.5% thick
TsAGI B 13.5% thick |  |  |  | Cl Max: | 1.4653 | at alpha= | 17.5 | deg
XFOIL ncrit=9 |  |  |  | L/D Max: | 127.72 | at alpha= | 6 | deg
Re: | 4000000 |  |  | Cd Min: | 0.16627 | at alpha= | -20 | deg
Mach: | 0.1 |  |  | Cl=0 at alpha= | -1.29 | deg
|  |  |  | @ Cl=0.1, Cd= | 0.0054713
|  |  |  | @ Cl=0.4, Cd= | 0.004423
|  |  |  | @ Cl=0.6, Cd= | 0.0050701
alpha (deg) | Cl | Cd | Cm | Cl/Cd
-20 | -0.8196 | 0.16627 | 0.0071 | -4.9293
-19.5 | -1.3323 | 0.06298 | -0.0562 | -21.1543
-19 | -1.3765 | 0.04871 | -0.0656 | -28.2591
-18.5 | -1.4138 | 0.03901 | -0.0687 | -36.242
-18 | -1.4253 | 0.03374 | -0.0674 | -42.2436
-17.5 | -1.4252 | 0.03012 | -0.0644 | -47.3174
-17 | -1.4359 | 0.0262 | -0.0592 | -54.8053
-16.5 | -1.4265 | 0.02386 | -0.0542 | -59.7863
-16 | -1.4104 | 0.02203 | -0.0494 | -64.0218
-15.5 | -1.3895 | 0.02055 | -0.0446 | -67.6156
-15 | -1.3656 | 0.01927 | -0.0397 | -70.8666
-14.5 | -1.3393 | 0.01823 | -0.0349 | -73.4668
-14 | -1.3154 | 0.01726 | -0.0292 | -76.2109
-13.5 | -1.2928 | 0.01659 | -0.0228 | -77.9265
-12.5 | -1.2049 | 0.0145 | -0.0191 | -83.0966
-12 | -1.1524 | 0.01358 | -0.0188 | -84.8601
-11.5 | -1.0886 | 0.01279 | -0.0207 | -85.1134
-11 | -0.9836 | 0.01178 | -0.0319 | -83.4975
-10.5 | -0.8604 | 0.01076 | -0.0473 | -79.9628
-10 | -0.8181 | 0.01049 | -0.0445 | -77.9886
-9.5 | -0.7786 | 0.01013 | -0.041 | -76.8608
-9 | -0.7388 | 0.00972 | -0.0375 | -76.0082
-8.5 | -0.6953 | 0.00942 | -0.0348 | -73.811
-8 | -0.6506 | 0.00906 | -0.0324 | -71.8102
-7.5 | -0.6041 | 0.00876 | -0.0303 | -68.9612
-7 | -0.5576 | 0.00845 | -0.0282 | -65.9882
-6.5 | -0.5098 | 0.00822 | -0.0264 | -62.0195
-5 | -0.365 | 0.0075 | -0.0211 | -48.6667
-4.5 | -0.3159 | 0.0073 | -0.0196 | -43.274
-4 | -0.2667 | 0.0071 | -0.018 | -37.5634
-3.5 | -0.2173 | 0.00691 | -0.0165 | -31.4472
-3 | -0.1677 | 0.00675 | -0.0151 | -24.8444
-2.5 | -0.1184 | 0.00658 | -0.0136 | -17.9939
-2 | -0.0688 | 0.0064 | -0.0121 | -10.75
-1.5 | -0.0202 | 0.00621 | -0.0105 | -3.2528
-1 | 0.0279 | 0.006 | -0.0088 | 4.65
-0.5 | 0.073 | 0.0057 | -0.0065 | 12.807
0 | 0.1155 | 0.00534 | -0.0037 | 21.6292
0.5 | 0.1448 | 0.00465 | 0.002 | 31.1398
1 | 0.1757 | 0.0043 | 0.0077 | 40.8605
1.5 | 0.2128 | 0.00416 | 0.0121 | 51.1538
2 | 0.2607 | 0.00416 | 0.014 | 62.6683
2.5 | 0.3128 | 0.00422 | 0.0149 | 74.1232
3 | 0.3748 | 0.00435 | 0.0135 | 86.1609
3.5 | 0.4404 | 0.00454 | 0.0112 | 97.0044
4 | 0.4904 | 0.00472 | 0.0125 | 103.8983
4.5 | 0.5611 | 0.00491 | 0.0089 | 114.277
5 | 0.6267 | 0.00518 | 0.0064 | 120.9846
5.5 | 0.6862 | 0.00544 | 0.0053 | 126.1397
6 | 0.7395 | 0.00579 | 0.0055 | 127.7202
6.5 | 0.7884 | 0.00618 | 0.0067 | 127.5728
7 | 0.8461 | 0.00672 | 0.0057 | 125.9077
7.5 | 0.9019 | 0.00733 | 0.005 | 123.0423
8 | 0.9516 | 0.00825 | 0.0054 | 115.3455
8.5 | 0.996 | 0.00912 | 0.0069 | 109.2105
9 | 1.035 | 0.01008 | 0.0095 | 102.6786
9.5 | 1.0874 | 0.01102 | 0.009 | 98.6751
10 | 1.1386 | 0.01181 | 0.0088 | 96.4098
10.5 | 1.1846 | 0.01255 | 0.0096 | 94.3904
11 | 1.2242 | 0.01336 | 0.0116 | 91.6317
11.5 | 1.2631 | 0.01419 | 0.0135 | 89.0134
12 | 1.3083 | 0.01518 | 0.0135 | 86.1858
12.5 | 1.3483 | 0.0164 | 0.0141 | 82.2134
13 | 1.3876 | 0.01772 | 0.0143 | 78.307
13.5 | 1.4207 | 0.01958 | 0.0147 | 72.5587
14 | 1.437 | 0.02149 | 0.0182 | 66.8683
14.5 | 1.4471 | 0.02378 | 0.0221 | 60.8537
15 | 1.4538 | 0.02663 | 0.0254 | 54.5926
15.5 | 1.457 | 0.03015 | 0.0281 | 48.325
16 | 1.4592 | 0.03406 | 0.0301 | 42.842
16.5 | 1.4635 | 0.03803 | 0.0315 | 38.4828
17 | 1.4641 | 0.04262 | 0.0325 | 34.3524
17.5 | 1.4653 | 0.04735 | 0.033 | 30.9461
18 | 1.4549 | 0.0536 | 0.0331 | 27.1437
18.5 | 1.4468 | 0.0599 | 0.0325 | 24.1536
19 | 1.4329 | 0.0672 | 0.0314 | 21.3229
19.5 | 1.4036 | 0.0768 | 0.0293 | 18.276
20 | 1.4069 | 0.08236 | 0.0279 | 17.0823

## 69. Re 4M Mach 0.25 (1)
BIGFOIL.COM POLAR EXPORT
TsAGI B 13.5% thick
TsAGI B 13.5% thick |  |  |  | Cl Max: | 1.19 | at alpha= | 11 | deg
JavaFoil+Calcfoil stall+Eppler ext transition |  |  |  | L/D Max: | 122.365 | at alpha= | 7 | deg
Re: | 4000000 |  |  | Cd Min: | 0.00642 | at alpha= | 0.5 | deg
Mach: | 0.25 |  |  | Cl=0 at alpha= | -0.58064 | deg
|  |  |  | @ Cl=0.1, Cd= | 0.0066886
|  |  |  | @ Cl=0.4, Cd= | 0.0068022
|  |  |  | @ Cl=0.6, Cd= | 0.0069889
alpha (deg) | Cl | Cd | Cm | Cl/Cd
-14.5 | -0.391 | 0.11979 | 0.012 | -3.263
-14 | -0.447 | 0.1121 | 0.012 | -3.991
-13.5 | -0.5 | 0.10489 | 0.012 | -4.762
-13 | -0.547 | 0.09696 | 0.012 | -5.641
-12.5 | -0.59 | 0.08934 | 0.012 | -6.599
-12 | -0.627 | 0.08222 | 0.012 | -7.624
-11.5 | -0.658 | 0.07533 | 0.013 | -8.738
-11 | -0.684 | 0.0679 | 0.013 | -10.078
-10.5 | -0.707 | 0.0589 | 0.014 | -12.007
-10 | -0.735 | 0.04555 | 0.015 | -16.128
-9.5 | -0.856 | 0.01435 | 0.02 | -59.651
-9 | -0.849 | 0.01323 | 0.019 | -64.155
-8.5 | -0.831 | 0.01163 | 0.019 | -71.473
-8 | -0.805 | 0.01185 | 0.018 | -67.97
-7.5 | -0.773 | 0.01134 | 0.017 | -68.154
-7 | -0.735 | 0.01167 | 0.017 | -62.942
-6.5 | -0.691 | 0.01123 | 0.016 | -61.499
-6 | -0.643 | 0.01134 | 0.015 | -56.657
-5.5 | -0.591 | 0.01095 | 0.015 | -53.969
-5 | -0.537 | 0.01057 | 0.014 | -50.764
-4.5 | -0.48 | 0.01026 | 0.013 | -46.79
-4 | -0.422 | 0.01002 | 0.013 | -42.066
-3.5 | -0.362 | 0.01056 | 0.012 | -34.26
-3 | -0.301 | 0.01013 | 0.011 | -29.73
-2.5 | -0.24 | 0.00992 | 0.01 | -24.141
-2 | -0.177 | 0.00962 | 0.01 | -18.443
-1.5 | -0.115 | 0.00929 | 0.009 | -12.386
-1 | -0.052 | 0.00883 | 0.008 | -5.935
-0.5 | 0.01 | 0.00697 | 0.007 | 1.496
0 | 0.073 | 0.00689 | 0.007 | 10.63
0.5 | 0.136 | 0.00642 | 0.006 | 21.199
1 | 0.199 | 0.00642 | 0.005 | 30.966
1.5 | 0.261 | 0.00649 | 0.004 | 40.25
2 | 0.324 | 0.00664 | 0.003 | 48.811
2.5 | 0.386 | 0.00676 | 0.003 | 57.168
3 | 0.449 | 0.00695 | 0.002 | 64.605
3.5 | 0.511 | 0.00666 | 0.001 | 76.666
4 | 0.573 | 0.00688 | 0 | 83.295
4.5 | 0.635 | 0.00713 | -0.001 | 89.031
5 | 0.696 | 0.00697 | -0.002 | 99.964
5.5 | 0.758 | 0.00726 | -0.002 | 104.422
6 | 0.818 | 0.00721 | -0.003 | 113.506
6.5 | 0.877 | 0.00721 | -0.004 | 121.621
7 | 0.934 | 0.00764 | -0.005 | 122.365
7.5 | 0.989 | 0.00863 | -0.006 | 114.539
8 | 1.04 | 0.00931 | -0.007 | 111.698
8.5 | 1.084 | 0.01032 | -0.008 | 105.085
9 | 1.116 | 0.01302 | -0.008 | 85.723
9.5 | 1.146 | 0.0144 | -0.009 | 79.594
10 | 1.169 | 0.01566 | -0.01 | 74.651
10.5 | 1.184 | 0.01706 | -0.011 | 69.39
11 | 1.19 | 0.01867 | -0.012 | 63.754
11.5 | 1.186 | 0.02053 | -0.012 | 57.767
12 | 1.171 | 0.02269 | -0.013 | 51.626
12.5 | 1.147 | 0.02502 | -0.014 | 45.818
13 | 1.11 | 0.02781 | -0.015 | 39.927
13.5 | 1.063 | 0.03125 | -0.015 | 34.028
14 | 1.006 | 0.03515 | -0.016 | 28.629
14.5 | 0.94 | 0.03993 | -0.017 | 23.535
15 | 0.865 | 0.04591 | -0.017 | 18.834
15.5 | 0.782 | 0.05339 | -0.018 | 14.654
16 | 0.693 | 0.06372 | -0.018 | 10.882

## 70. Re 4M Mach 0.25 (2)
BIGFOIL.COM POLAR EXPORT
TsAGI B 13.5% thick
TsAGI B 13.5% thick |  |  |  | Cl Max: | 1.4166 | at alpha= | 14 | deg
XFOIL ncrit=9 |  |  |  | L/D Max: | 129.408 | at alpha= | 6 | deg
Re: | 4000000 |  |  | Cd Min: | 0.20091 | at alpha= | -19 | deg
Mach: | 0.25 |  |  | Cl=0 at alpha= | -1.3381 | deg
|  |  |  | @ Cl=0.1, Cd= | 0.005634
|  |  |  | @ Cl=0.4, Cd= | 0.0045599
|  |  |  | @ Cl=0.6, Cd= | 0.0051101
alpha (deg) | Cl | Cd | Cm | Cl/Cd
-19 | -0.6488 | 0.20091 | 0.0211 | -3.2293
-18.5 | -0.7162 | 0.17061 | 0.0064 | -4.1979
-18 | -0.7374 | 0.15631 | -0.0015 | -4.7175
-17.5 | -0.7711 | 0.14036 | -0.0104 | -5.4937
-17 | -0.8531 | 0.11673 | -0.0244 | -7.3083
-16.5 | -1.1127 | 0.06816 | -0.0555 | -16.3248
-16 | -1.2056 | 0.04405 | -0.0745 | -27.3689
-15.5 | -1.2368 | 0.036 | -0.0755 | -34.3556
-15 | -1.2689 | 0.02981 | -0.0711 | -42.5663
-14.5 | -1.2763 | 0.02608 | -0.0648 | -48.9379
-14 | -1.278 | 0.023 | -0.0572 | -55.5652
-13.5 | -1.2662 | 0.02087 | -0.0498 | -60.6708
-13 | -1.2512 | 0.01923 | -0.0419 | -65.065
-12.5 | -1.2359 | 0.01789 | -0.0333 | -69.0833
-12 | -1.1734 | 0.01624 | -0.0338 | -72.2537
-11.5 | -1.1262 | 0.01466 | -0.0312 | -76.8213
-11 | -1.0142 | 0.01308 | -0.0417 | -77.5382
-10.5 | -0.8855 | 0.01181 | -0.0561 | -74.9788
-10 | -0.8393 | 0.01118 | -0.053 | -75.0716
-9.5 | -0.7955 | 0.0107 | -0.0494 | -74.3458
-9 | -0.7514 | 0.0103 | -0.0458 | -72.9515
-8.5 | -0.7083 | 0.00976 | -0.042 | -72.5717
-8 | -0.6632 | 0.00942 | -0.0387 | -70.4034
-7.5 | -0.6172 | 0.00904 | -0.0355 | -68.2743
-7 | -0.5688 | 0.00873 | -0.033 | -65.1546
-6.5 | -0.5199 | 0.00839 | -0.0306 | -61.9666
-6 | -0.4703 | 0.00812 | -0.0283 | -57.9187
-5.5 | -0.42 | 0.00787 | -0.0263 | -53.3672
-5 | -0.37 | 0.00762 | -0.0242 | -48.5564
-4.5 | -0.3196 | 0.0074 | -0.0223 | -43.1892
-4 | -0.2688 | 0.0072 | -0.0205 | -37.3333
-3.5 | -0.2179 | 0.007 | -0.0188 | -31.1286
-3 | -0.1673 | 0.0068 | -0.017 | -24.6029
-2.5 | -0.1164 | 0.00664 | -0.0154 | -17.5301
-2 | -0.066 | 0.00646 | -0.0136 | -10.2167
-1.5 | -0.016 | 0.00628 | -0.0119 | -2.5478
-1 | 0.0334 | 0.0061 | -0.01 | 5.4754
-0.5 | 0.0798 | 0.0058 | -0.0076 | 13.7586
0 | 0.1236 | 0.00544 | -0.0046 | 22.7206
0.5 | 0.1532 | 0.00472 | 0.0014 | 32.4576
1 | 0.1834 | 0.00434 | 0.0076 | 42.2581
1.5 | 0.2207 | 0.00421 | 0.0124 | 52.4228
2 | 0.2691 | 0.00423 | 0.0146 | 63.617
4 | 0.5032 | 0.00482 | 0.014 | 104.3983
4.5 | 0.5769 | 0.00503 | 0.0103 | 114.6918
5 | 0.6461 | 0.00527 | 0.0076 | 122.5996
5.5 | 0.7078 | 0.00556 | 0.0066 | 127.3022
6 | 0.7648 | 0.00591 | 0.0066 | 129.4078
6.5 | 0.8134 | 0.00632 | 0.0085 | 128.7025
7 | 0.8724 | 0.00694 | 0.0078 | 125.7061
7.5 | 0.9297 | 0.00761 | 0.0074 | 122.1682
8 | 0.9798 | 0.00861 | 0.0083 | 113.7979
8.5 | 1.0131 | 0.00952 | 0.013 | 106.4181
9 | 1.0644 | 0.01073 | 0.0133 | 99.1985
9.5 | 1.1135 | 0.01169 | 0.0142 | 95.2524
10 | 1.1614 | 0.01258 | 0.0152 | 92.3211
10.5 | 1.2045 | 0.01349 | 0.0172 | 89.2884
11 | 1.2414 | 0.0146 | 0.0199 | 85.0274
11.5 | 1.2879 | 0.01583 | 0.0201 | 81.3582
12 | 1.3278 | 0.01741 | 0.0208 | 76.2665
12.5 | 1.3639 | 0.01945 | 0.0213 | 70.1234
13.5 | 1.4096 | 0.02447 | 0.0251 | 57.6052
14 | 1.4166 | 0.0276 | 0.0287 | 51.3261
14.5 | 1.4159 | 0.03165 | 0.0318 | 44.7362
15 | 1.4157 | 0.03605 | 0.0341 | 39.2705
15.5 | 1.4126 | 0.04107 | 0.0357 | 34.3949
16 | 1.4071 | 0.04669 | 0.0366 | 30.1371
16.5 | 1.397 | 0.05307 | 0.0368 | 26.3237
17 | 1.3861 | 0.05985 | 0.0366 | 23.1596
17.5 | 1.379 | 0.06643 | 0.0359 | 20.7587
18 | 1.3541 | 0.07534 | 0.0343 | 17.9732
18.5 | 1.3353 | 0.08395 | 0.0322 | 15.9059
19 | 1.3098 | 0.09368 | 0.0294 | 13.9816

## 71. Re 4M Mach 0.50 (1)
BIGFOIL.COM POLAR EXPORT
TsAGI B 13.5% thick
TsAGI B 13.5% thick |  |  |  | Cl Max: | 1.127 | at alpha= | 8.5 | deg
JavaFoil+Calcfoil stall+Eppler ext transition |  |  |  | L/D Max: | 112.909 | at alpha= | 5 | deg
Re: | 4000000 |  |  | Cd Min: | 0.00632 | at alpha= | 1 | deg
Mach: | 0.5 |  |  | Cl=0 at alpha= | -0.58571 | deg
|  |  |  | @ Cl=0.1, Cd= | 0.0066474
|  |  |  | @ Cl=0.4, Cd= | 0.0064386
|  |  |  | @ Cl=0.6, Cd= | 0.0067403
alpha (deg) | Cl | Cd | Cm | Cl/Cd
-20 | -1.06 | 0.161 | 0.02 | -6.584
-19.5 | -1.033 | 0.15787 | 0.019 | -6.54
-19 | -1.006 | 0.153 | 0.019 | -6.574
-18.5 | -0.98 | 0.14864 | 0.019 | -6.591
-18 | -0.952 | 0.14385 | 0.018 | -6.615
-17.5 | -0.925 | 0.14095 | 0.018 | -6.564
-17 | -0.899 | 0.13663 | 0.017 | -6.578
-16.5 | -0.871 | 0.12493 | 0.017 | -6.971
-16 | -0.844 | 0.11288 | 0.017 | -7.48
-15.5 | -0.817 | 0.12268 | 0.016 | -6.656
-15 | -0.79 | 0.10674 | 0.016 | -7.403
-14.5 | -0.764 | 0.0984 | 0.016 | -7.762
-14 | -0.736 | 0.10098 | 0.015 | -7.285
-13.5 | -0.709 | 0.09146 | 0.015 | -7.754
-13 | -0.681 | 0.09398 | 0.014 | -7.244
-12.5 | -0.655 | 0.08396 | 0.014 | -7.795
-12 | -0.626 | 0.08761 | 0.013 | -7.146
-11.5 | -0.6 | 0.07668 | 0.013 | -7.825
-11 | -0.571 | 0.07939 | 0.012 | -7.197
-10.5 | -0.547 | 0.06907 | 0.013 | -7.913
-10 | -0.517 | 0.06995 | 0.011 | -7.389
-9.5 | -0.493 | 0.06095 | 0.013 | -8.096
-9 | -0.463 | 0.06108 | 0.011 | -7.577
-8.5 | -0.435 | 0.05931 | 0.01 | -7.338
-8 | -0.408 | 0.05675 | 0.01 | -7.19
-7.5 | -0.381 | 0.05358 | 0.01 | -7.109
-7 | -0.355 | 0.04909 | 0.01 | -7.233
-6.5 | -0.652 | 0.01283 | 0.018 | -50.84
-6 | -0.657 | 0.01168 | 0.017 | -56.242
-5.5 | -0.627 | 0.01097 | 0.016 | -57.157
-5 | -0.581 | 0.0112 | 0.016 | -51.882
-4.5 | -0.526 | 0.01074 | 0.015 | -48.958
-4 | -0.465 | 0.01034 | 0.014 | -44.997
-3.5 | -0.401 | 0.01072 | 0.013 | -37.428
-3 | -0.335 | 0.01041 | 0.013 | -32.138
-2.5 | -0.267 | 0.00967 | 0.012 | -27.587
-2 | -0.198 | 0.00933 | 0.011 | -21.218
-1.5 | -0.128 | 0.00909 | 0.01 | -14.131
-1 | -0.058 | 0.00874 | 0.009 | -6.691
-0.5 | 0.012 | 0.00672 | 0.008 | 1.734
0 | 0.082 | 0.00665 | 0.007 | 12.307
0.5 | 0.152 | 0.00664 | 0.007 | 22.866
1 | 0.222 | 0.00632 | 0.006 | 35.083
1.5 | 0.292 | 0.00641 | 0.005 | 45.488
2 | 0.361 | 0.00655 | 0.004 | 55.186
2.5 | 0.431 | 0.00635 | 0.003 | 67.887
3 | 0.5 | 0.00652 | 0.002 | 76.753
3.5 | 0.57 | 0.00678 | 0.001 | 83.985
4 | 0.638 | 0.00669 | 0 | 95.407
4.5 | 0.707 | 0.00684 | -0.001 | 103.287
5 | 0.775 | 0.00686 | -0.002 | 112.909
5.5 | 0.842 | 0.00805 | -0.003 | 104.514
6 | 0.908 | 0.00853 | -0.004 | 106.435
6.5 | 0.97 | 0.0091 | -0.005 | 106.548
7 | 1.027 | 0.00987 | -0.006 | 104.13
7.5 | 1.077 | 0.01094 | -0.006 | 98.466
8 | 1.114 | 0.01293 | -0.007 | 86.172
8.5 | 1.127 | 0.01737 | -0.008 | 64.874
9 | 1.12 | 0.01977 | -0.009 | 56.652
9.5 | 1.045 | 0.02301 | -0.01 | 45.394
10 | 0.677 | 0.02654 | -0.011 | 25.522
10.5 | 0.704 | 0.02985 | -0.012 | 23.578
11 | 0.733 | 0.03138 | -0.012 | 23.367
11.5 | 0.76 | 0.03446 | -0.013 | 22.054
12 | 0.787 | 0.03726 | -0.014 | 21.133
12.5 | 0.815 | 0.04028 | -0.015 | 20.22
13 | 0.842 | 0.04323 | -0.016 | 19.473
13.5 | 0.768 | 0.10247 | -0.009 | 7.499

## 72. Re 4M Mach 0.50 (2)
BIGFOIL.COM POLAR EXPORT
TsAGI B 13.5% thick
TsAGI B 13.5% thick |  |  |  | Cl Max: | 1.294 | at alpha= | 11.5 | deg
XFOIL ncrit=9 |  |  |  | L/D Max: | 130.86 | at alpha= | 6 | deg
Re: | 4000000 |  |  | Cd Min: | 0.13209 | at alpha= | 16.5 | deg
Mach: | 0.5 |  |  | Cl=0 at alpha= | -1.5714 | deg
|  |  |  | @ Cl=0.1, Cd= | 0.0062216
|  |  |  | @ Cl=0.4, Cd= | 0.0046921
|  |  |  | @ Cl=0.6, Cd= | 0.0053364
alpha (deg) | Cl | Cd | Cm | Cl/Cd
-13 | -0.5056 | 0.12485 | -0.0234 | -4.0497
-12.5 | -0.5278 | 0.1116 | -0.0301 | -4.7294
-12 | -0.5488 | 0.09958 | -0.0366 | -5.5111
-11.5 | -0.5685 | 0.08767 | -0.0442 | -6.4845
-11 | -0.5748 | 0.07341 | -0.0589 | -7.83
-10.5 | -0.5901 | 0.05799 | -0.0766 | -10.1759
-10 | -0.6016 | 0.04239 | -0.095 | -14.192
-9.5 | -0.623 | 0.03094 | -0.1043 | -20.1357
-9 | -0.6579 | 0.02335 | -0.0994 | -28.1756
-8.5 | -0.6884 | 0.01768 | -0.0872 | -38.9367
-8 | -0.6944 | 0.01327 | -0.0745 | -52.3286
-7.5 | -0.6562 | 0.01122 | -0.0662 | -58.4848
-7 | -0.6052 | 0.01012 | -0.0597 | -59.8024
-6.5 | -0.5503 | 0.00938 | -0.0544 | -58.6674
-6 | -0.4934 | 0.00891 | -0.0497 | -55.376
-5.5 | -0.437 | 0.00846 | -0.0454 | -51.6548
-5 | -0.3808 | 0.0081 | -0.0413 | -47.0123
-3.5 | -0.2153 | 0.00737 | -0.0302 | -29.213
-3 | -0.1599 | 0.00714 | -0.027 | -22.395
-2.5 | -0.1034 | 0.00696 | -0.0243 | -14.8563
-2 | -0.0474 | 0.00678 | -0.0216 | -6.9912
-1.5 | 0.0079 | 0.00658 | -0.0189 | 1.2006
-1 | 0.0629 | 0.0064 | -0.0162 | 9.8281
-0.5 | 0.1149 | 0.00615 | -0.013 | 18.6829
0 | 0.1637 | 0.00585 | -0.0093 | 27.9829
0.5 | 0.1949 | 0.00514 | -0.002 | 37.9183
1 | 0.2194 | 0.00462 | 0.0073 | 47.4892
1.5 | 0.2551 | 0.00448 | 0.0143 | 56.942
2 | 0.3073 | 0.00449 | 0.0176 | 68.441
2.5 | 0.3683 | 0.00459 | 0.019 | 80.2397
4.5 | 0.6477 | 0.00549 | 0.0172 | 117.9781
5 | 0.729 | 0.00581 | 0.0145 | 125.4733
5.5 | 0.8014 | 0.00619 | 0.014 | 129.4669
6 | 0.8676 | 0.00663 | 0.0149 | 130.8597
6.5 | 0.9228 | 0.00714 | 0.0182 | 129.2437
7 | 0.9882 | 0.00798 | 0.0191 | 123.8346
7.5 | 1.0427 | 0.00898 | 0.0222 | 116.1136
8 | 1.0692 | 0.01045 | 0.0298 | 102.3158
8.5 | 1.1174 | 0.01226 | 0.0323 | 91.1419
9 | 1.1563 | 0.01461 | 0.035 | 79.1444
9.5 | 1.186 | 0.01713 | 0.0391 | 69.2353
10 | 1.2317 | 0.02007 | 0.0391 | 61.3702
10.5 | 1.2658 | 0.02387 | 0.0396 | 53.0289
11 | 1.2871 | 0.02877 | 0.04 | 44.7376
11.5 | 1.294 | 0.03484 | 0.0403 | 37.1412
12 | 1.2821 | 0.04227 | 0.0404 | 30.3312
12.5 | 1.2512 | 0.05017 | 0.0423 | 24.9392
13 | 1.2213 | 0.05859 | 0.0429 | 20.8449
13.5 | 1.1866 | 0.06797 | 0.0423 | 17.4577
14 | 1.1527 | 0.07781 | 0.0408 | 14.8143
14.5 | 1.1222 | 0.08781 | 0.0386 | 12.7799
15 | 1.0876 | 0.09882 | 0.0353 | 11.0059
15.5 | 1.0594 | 0.10961 | 0.0316 | 9.6652
16 | 1.0343 | 0.12059 | 0.0272 | 8.577
16.5 | 1.0087 | 0.13209 | 0.0221 | 7.6365

## 73. Re 5M Mach 0.00 (1)
BIGFOIL.COM POLAR EXPORT
TsAGI B 13.5% thick
TsAGI B 13.5% thick |  |  |  | Cl Max: | 1.231 | at alpha= | 12 | deg
JavaFoil+Calcfoil stall+Eppler ext transition |  |  |  | L/D Max: | 126.18 | at alpha= | 7.5 | deg
Re: | 5000000 |  |  | Cd Min: | 0.00639 | at alpha= | 2 | deg
Mach: | 0 |  |  | Cl=0 at alpha= | -0.58197 | deg
|  |  |  | @ Cl=0.1, Cd= | 0.0066867
|  |  |  | @ Cl=0.4, Cd= | 0.0065712
|  |  |  | @ Cl=0.6, Cd= | 0.0068575
alpha (deg) | Cl | Cd | Cm | Cl/Cd
-16 | -0.668 | 0.1179 | 0.014 | -5.662
-15.5 | -0.688 | 0.11062 | 0.014 | -6.219
-15 | -0.707 | 0.10411 | 0.014 | -6.79
-14.5 | -0.725 | 0.09744 | 0.014 | -7.441
-14 | -0.742 | 0.09059 | 0.014 | -8.188
-13.5 | -0.757 | 0.08345 | 0.015 | -9.075
-13 | -0.771 | 0.07629 | 0.015 | -10.106
-12.5 | -0.784 | 0.06858 | 0.015 | -11.428
-12 | -0.799 | 0.058 | 0.016 | -13.785
-11.5 | -0.856 | 0.03111 | 0.019 | -27.522
-11 | -0.933 | 0.01482 | 0.021 | -62.981
-10.5 | -0.93 | 0.01364 | 0.02 | -68.195
-10 | -0.918 | 0.01288 | 0.02 | -71.28
-9.5 | -0.898 | 0.0114 | 0.019 | -78.813
-9 | -0.872 | 0.01163 | 0.019 | -75.033
-8.5 | -0.842 | 0.01119 | 0.018 | -75.246
-8 | -0.807 | 0.01152 | 0.017 | -69.997
-7.5 | -0.768 | 0.01112 | 0.017 | -69.01
-7 | -0.725 | 0.01161 | 0.016 | -62.412
-6.5 | -0.678 | 0.01118 | 0.016 | -60.643
-6 | -0.628 | 0.01084 | 0.015 | -57.987
-5.5 | -0.576 | 0.01058 | 0.014 | -54.482
-5 | -0.522 | 0.01032 | 0.014 | -50.594
-4.5 | -0.466 | 0.01096 | 0.013 | -42.569
-4 | -0.409 | 0.01068 | 0.012 | -38.326
-3.5 | -0.351 | 0.00983 | 0.012 | -35.686
-3 | -0.292 | 0.00957 | 0.011 | -30.483
-2.5 | -0.232 | 0.00942 | 0.01 | -24.642
-2 | -0.172 | 0.00917 | 0.009 | -18.75
-1.5 | -0.111 | 0.00891 | 0.009 | -12.513
-1 | -0.051 | 0.0086 | 0.008 | -5.896
-0.5 | 0.01 | 0.00703 | 0.007 | 1.437
0 | 0.071 | 0.00672 | 0.006 | 10.557
0.5 | 0.132 | 0.00665 | 0.006 | 19.817
1 | 0.193 | 0.0067 | 0.005 | 28.731
1.5 | 0.253 | 0.00682 | 0.004 | 37.106
2 | 0.314 | 0.00639 | 0.003 | 49.127
2.5 | 0.374 | 0.00652 | 0.003 | 57.394
3 | 0.435 | 0.00664 | 0.002 | 65.461
3.5 | 0.495 | 0.00683 | 0.001 | 72.453
4 | 0.555 | 0.00706 | 0 | 78.662
4.5 | 0.615 | 0.00679 | -0.001 | 90.616
5 | 0.675 | 0.00705 | -0.002 | 95.785
5.5 | 0.734 | 0.00728 | -0.002 | 100.938
6 | 0.793 | 0.00718 | -0.003 | 110.453
6.5 | 0.851 | 0.00754 | -0.004 | 112.84
7 | 0.907 | 0.00752 | -0.005 | 120.634
7.5 | 0.961 | 0.00762 | -0.006 | 126.18
8 | 1.013 | 0.00884 | -0.007 | 114.583
8.5 | 1.06 | 0.00965 | -0.007 | 109.791
9 | 1.1 | 0.0113 | -0.008 | 97.307
9.5 | 1.135 | 0.01263 | -0.009 | 89.84
10 | 1.165 | 0.01358 | -0.01 | 85.837
10.5 | 1.191 | 0.0146 | -0.011 | 81.573
11 | 1.21 | 0.01574 | -0.011 | 76.864
11.5 | 1.223 | 0.01703 | -0.012 | 71.844
12 | 1.231 | 0.01843 | -0.013 | 66.787
12.5 | 1.231 | 0.02008 | -0.014 | 61.325
13 | 1.226 | 0.02185 | -0.014 | 56.123
13.5 | 1.215 | 0.02394 | -0.015 | 50.766
14 | 1.198 | 0.02638 | -0.016 | 45.426
14.5 | 1.176 | 0.02906 | -0.017 | 40.477
15 | 1.15 | 0.03214 | -0.017 | 35.772
15.5 | 1.12 | 0.03553 | -0.018 | 31.51
16 | 1.086 | 0.03929 | -0.019 | 27.638
16.5 | 1.05 | 0.04341 | -0.019 | 24.185
17 | 1.01 | 0.04891 | -0.02 | 20.66

## 74. Re 5M Mach 0.00 (2)
BIGFOIL.COM POLAR EXPORT
TsAGI B 13.5% thick
TsAGI B 13.5% thick |  |  |  | Cl Max: | 1.5126 | at alpha= | 17.5 | deg
XFOIL ncrit=9 |  |  |  | L/D Max: | 132.423 | at alpha= | 6 | deg
Re: | 5000000 |  |  | Cd Min: | 0.07367 | at alpha= | 20 | deg
Mach: | 0 |  |  | Cl=0 at alpha= | -1.2752 | deg
|  |  |  | @ Cl=0.1, Cd= | 0.0055161
|  |  |  | @ Cl=0.4, Cd= | 0.0042305
|  |  |  | @ Cl=0.6, Cd= | 0.0048463
alpha (deg) | Cl | Cd | Cm | Cl/Cd
-20 | -1.4941 | 0.04319 | -0.0665 | -34.5937
-19.5 | -1.5145 | 0.03641 | -0.0669 | -41.5957
-19 | -1.5126 | 0.03261 | -0.0653 | -46.3845
-18.5 | -1.5121 | 0.02915 | -0.0623 | -51.8731
-18 | -1.5044 | 0.02653 | -0.0586 | -56.7056
-17.5 | -1.4907 | 0.0245 | -0.0547 | -60.8449
-17 | -1.4771 | 0.02256 | -0.0501 | -65.4743
-16.5 | -1.4608 | 0.02084 | -0.0453 | -70.096
-16 | -1.4404 | 0.0194 | -0.0405 | -74.2474
-15.5 | -1.4146 | 0.0183 | -0.0361 | -77.3005
-15 | -1.388 | 0.01733 | -0.0315 | -80.0923
-14.5 | -1.3624 | 0.01651 | -0.0264 | -82.5197
-14 | -1.3409 | 0.01581 | -0.0201 | -84.8134
-13 | -1.2494 | 0.01418 | -0.0175 | -88.11
-12 | -1.1417 | 0.01244 | -0.018 | -91.7765
-11.5 | -1.0435 | 0.01164 | -0.0279 | -89.6478
-11 | -0.9125 | 0.01068 | -0.0455 | -85.4401
-10.5 | -0.8666 | 0.01026 | -0.0437 | -84.4639
-10 | -0.8266 | 0.00995 | -0.0405 | -83.0754
-9.5 | -0.7864 | 0.00966 | -0.0374 | -81.4079
-9 | -0.7444 | 0.00931 | -0.0345 | -79.957
-8.5 | -0.6999 | 0.00898 | -0.0322 | -77.9399
-8 | -0.6538 | 0.0087 | -0.0302 | -75.1494
-7.5 | -0.6077 | 0.00838 | -0.0282 | -72.5179
-7 | -0.5608 | 0.00813 | -0.0263 | -68.9791
-6.5 | -0.5133 | 0.00789 | -0.0246 | -65.057
-6 | -0.4653 | 0.00764 | -0.0229 | -60.9031
-5.5 | -0.4165 | 0.00745 | -0.0214 | -55.906
-5 | -0.3678 | 0.00724 | -0.0198 | -50.8011
-4.5 | -0.3187 | 0.00705 | -0.0184 | -45.2057
-3.5 | -0.2196 | 0.0067 | -0.0156 | -32.7761
-3 | -0.1705 | 0.00651 | -0.0141 | -26.1905
-2.5 | -0.1205 | 0.00638 | -0.0129 | -18.8871
-2 | -0.0709 | 0.00622 | -0.0115 | -11.3987
-1.5 | -0.0219 | 0.00604 | -0.0101 | -3.6258
-1 | 0.0268 | 0.00588 | -0.0085 | 4.5578
-0.5 | 0.0737 | 0.00566 | -0.0067 | 13.0212
0 | 0.1194 | 0.00541 | -0.0046 | 22.0702
0.5 | 0.1559 | 0.0049 | -0.0005 | 31.8163
1 | 0.1911 | 0.00445 | 0.0039 | 42.9438
1.5 | 0.2234 | 0.00412 | 0.0092 | 54.2233
2 | 0.2642 | 0.00406 | 0.0127 | 65.0739
2.5 | 0.3114 | 0.00408 | 0.0146 | 76.3235
3 | 0.3629 | 0.00414 | 0.0155 | 87.657
3.5 | 0.4162 | 0.00427 | 0.016 | 97.4707
4 | 0.4834 | 0.00446 | 0.0132 | 108.3857
4.5 | 0.5396 | 0.00463 | 0.0129 | 116.5443
5 | 0.6094 | 0.00488 | 0.0093 | 124.877
5.5 | 0.673 | 0.00515 | 0.0071 | 130.6796
6 | 0.727 | 0.00549 | 0.007 | 132.4226
6.5 | 0.7711 | 0.00588 | 0.0092 | 131.1395
7 | 0.8302 | 0.00644 | 0.0077 | 128.913
7.5 | 0.8848 | 0.00701 | 0.0072 | 126.2197
8 | 0.9341 | 0.00789 | 0.0076 | 118.3904
8.5 | 0.9787 | 0.00873 | 0.009 | 112.1077
9 | 1.0183 | 0.00954 | 0.0115 | 106.74
9.5 | 1.0708 | 0.0104 | 0.0109 | 102.9615
10 | 1.1241 | 0.01109 | 0.0102 | 101.3616
10.5 | 1.1716 | 0.01181 | 0.0106 | 99.2041
11 | 1.215 | 0.01254 | 0.0118 | 96.89
11.5 | 1.2466 | 0.01327 | 0.0155 | 93.9412
12 | 1.294 | 0.0141 | 0.0152 | 91.773
12.5 | 1.3371 | 0.0151 | 0.0154 | 88.5497
13 | 1.3782 | 0.0162 | 0.0156 | 85.0741
13.5 | 1.4143 | 0.01763 | 0.0161 | 80.2212
14 | 1.4503 | 0.01918 | 0.0162 | 75.6152
14.5 | 1.4758 | 0.02118 | 0.0175 | 69.6789
15 | 1.4815 | 0.02373 | 0.0216 | 62.4315
15.5 | 1.4922 | 0.02625 | 0.0245 | 56.8457
16 | 1.4998 | 0.02936 | 0.0269 | 51.0831
16.5 | 1.5065 | 0.03278 | 0.0288 | 45.9579
17 | 1.5045 | 0.03723 | 0.0304 | 40.411
17.5 | 1.5126 | 0.04094 | 0.0313 | 36.9468
18 | 1.5008 | 0.04688 | 0.032 | 32.0137
18.5 | 1.4909 | 0.05301 | 0.032 | 28.1249
19 | 1.4776 | 0.05985 | 0.0314 | 24.6884
19.5 | 1.4657 | 0.06686 | 0.0302 | 21.9219
20 | 1.457 | 0.07367 | 0.0288 | 19.7774

## 75. Re 5M Mach 0.10 (1)
BIGFOIL.COM POLAR EXPORT
TsAGI B 13.5% thick
TsAGI B 13.5% thick |  |  |  | Cl Max: | 1.225 | at alpha= | 12 | deg
JavaFoil+Calcfoil stall+Eppler ext transition |  |  |  | L/D Max: | 125.791 | at alpha= | 7.5 | deg
Re: | 5000000 |  |  | Cd Min: | 0.00644 | at alpha= | 2 | deg
Mach: | 0.1 |  |  | Cl=0 at alpha= | -0.58197 | deg
|  |  |  | @ Cl=0.1, Cd= | 0.0067105
|  |  |  | @ Cl=0.4, Cd= | 0.0065908
|  |  |  | @ Cl=0.6, Cd= | 0.006892
alpha (deg) | Cl | Cd | Cm | Cl/Cd
-15.5 | -0.647 | 0.11418 | 0.014 | -5.667
-15 | -0.67 | 0.10732 | 0.014 | -6.24
-14.5 | -0.691 | 0.10034 | 0.014 | -6.889
-14 | -0.711 | 0.09323 | 0.014 | -7.63
-13.5 | -0.73 | 0.08639 | 0.014 | -8.446
-13 | -0.746 | 0.07947 | 0.014 | -9.389
-12.5 | -0.761 | 0.0722 | 0.015 | -10.539
-12 | -0.776 | 0.06341 | 0.015 | -12.235
-11.5 | -0.795 | 0.05117 | 0.016 | -15.546
-11 | -0.913 | 0.0159 | 0.02 | -57.435
-10.5 | -0.921 | 0.01398 | 0.02 | -65.871
-10 | -0.912 | 0.01306 | 0.02 | -69.834
-9.5 | -0.895 | 0.01086 | 0.019 | -82.383
-9 | -0.871 | 0.01177 | 0.019 | -73.974
-8.5 | -0.841 | 0.01128 | 0.018 | -74.603
-8 | -0.807 | 0.01163 | 0.018 | -69.44
-7.5 | -0.769 | 0.01122 | 0.017 | -68.552
-7 | -0.727 | 0.01166 | 0.016 | -62.326
-6.5 | -0.68 | 0.01124 | 0.016 | -60.505
-6 | -0.631 | 0.01093 | 0.015 | -57.68
-5.5 | -0.579 | 0.01063 | 0.014 | -54.444
-5 | -0.525 | 0.01038 | 0.014 | -50.563
-4.5 | -0.469 | 0.01098 | 0.013 | -42.665
-4 | -0.411 | 0.01073 | 0.012 | -38.317
-3.5 | -0.353 | 0.00995 | 0.012 | -35.423
-3 | -0.293 | 0.00964 | 0.011 | -30.413
-2.5 | -0.233 | 0.00943 | 0.01 | -24.738
-2 | -0.173 | 0.00918 | 0.009 | -18.827
-1.5 | -0.112 | 0.00891 | 0.009 | -12.57
-1 | -0.051 | 0.00861 | 0.008 | -5.923
-0.5 | 0.01 | 0.00703 | 0.007 | 1.444
0 | 0.071 | 0.00672 | 0.006 | 10.614
0.5 | 0.132 | 0.0067 | 0.006 | 19.756
1 | 0.193 | 0.00673 | 0.005 | 28.733
1.5 | 0.254 | 0.00683 | 0.004 | 37.282
2 | 0.315 | 0.00644 | 0.003 | 48.961
2.5 | 0.376 | 0.00652 | 0.003 | 57.676
3 | 0.437 | 0.0067 | 0.002 | 65.202
3.5 | 0.498 | 0.00685 | 0.001 | 72.619
4 | 0.558 | 0.00706 | 0 | 78.988
4.5 | 0.618 | 0.00682 | -0.001 | 90.611
5 | 0.678 | 0.00709 | -0.002 | 95.732
5.5 | 0.738 | 0.00734 | -0.002 | 100.617
6 | 0.797 | 0.00724 | -0.003 | 110.15
6.5 | 0.855 | 0.00761 | -0.004 | 112.413
7 | 0.912 | 0.00759 | -0.005 | 120.081
7.5 | 0.966 | 0.00768 | -0.006 | 125.791
8 | 1.017 | 0.00875 | -0.007 | 116.187
8.5 | 1.064 | 0.00979 | -0.007 | 108.699
9 | 1.103 | 0.01155 | -0.008 | 95.482
9.5 | 1.137 | 0.01282 | -0.009 | 88.725
10 | 1.167 | 0.01378 | -0.01 | 84.683
10.5 | 1.191 | 0.01486 | -0.011 | 80.144
11 | 1.209 | 0.01603 | -0.011 | 75.408
11.5 | 1.22 | 0.01739 | -0.012 | 70.148
12 | 1.225 | 0.01884 | -0.013 | 65.038
12.5 | 1.223 | 0.02054 | -0.014 | 59.551
13 | 1.214 | 0.02247 | -0.015 | 54.046
13.5 | 1.199 | 0.02462 | -0.015 | 48.725
14 | 1.178 | 0.02729 | -0.016 | 43.175
14.5 | 1.152 | 0.03006 | -0.017 | 38.315
15 | 1.12 | 0.03337 | -0.017 | 33.577
15.5 | 1.085 | 0.03721 | -0.018 | 29.146
16 | 1.046 | 0.04125 | -0.019 | 25.361
16.5 | 1.005 | 0.04567 | -0.019 | 22.007
17 | 0.961 | 0.05111 | -0.02 | 18.807

## 76. Re 5M Mach 0.10 (2)
BIGFOIL.COM POLAR EXPORT
TsAGI B 13.5% thick
TsAGI B 13.5% thick |  |  |  | Cl Max: | 1.4999 | at alpha= | 17.5 | deg
XFOIL ncrit=9 |  |  |  | L/D Max: | 132.759 | at alpha= | 6 | deg
Re: | 5000000 |  |  | Cd Min: | 0.07871 | at alpha= | 20 | deg
Mach: | 0.1 |  |  | Cl=0 at alpha= | -1.2842 | deg
|  |  |  | @ Cl=0.1, Cd= | 0.0055338
|  |  |  | @ Cl=0.4, Cd= | 0.0042346
|  |  |  | @ Cl=0.6, Cd= | 0.004853
alpha (deg) | Cl | Cd | Cm | Cl/Cd
-20 | -1.3951 | 0.06018 | -0.059 | -23.1821
-19.5 | -1.4593 | 0.04444 | -0.0684 | -32.8375
-19 | -1.4715 | 0.03812 | -0.0694 | -38.6018
-18.5 | -1.4844 | 0.03284 | -0.0678 | -45.201
-18 | -1.4834 | 0.02934 | -0.0647 | -50.559
-17.5 | -1.4764 | 0.02662 | -0.0608 | -55.4621
-17 | -1.4651 | 0.02439 | -0.0564 | -60.0697
-16.5 | -1.447 | 0.02268 | -0.052 | -63.8007
-16 | -1.4346 | 0.02067 | -0.0463 | -69.4049
-15.5 | -1.412 | 0.01931 | -0.0414 | -73.1227
-15 | -1.3878 | 0.0181 | -0.0364 | -76.674
-14.5 | -1.3629 | 0.01709 | -0.0311 | -79.7484
-14 | -1.3409 | 0.01626 | -0.0248 | -82.4662
-13.5 | -1.319 | 0.01559 | -0.0181 | -84.6055
-13 | -1.2573 | 0.01469 | -0.0198 | -85.5888
-12.5 | -1.2041 | 0.01371 | -0.0197 | -87.8264
-12 | -1.1495 | 0.01273 | -0.0198 | -90.2985
-11.5 | -1.0506 | 0.01183 | -0.0296 | -88.8081
-11 | -0.9178 | 0.01091 | -0.047 | -84.1247
-10.5 | -0.8707 | 0.0104 | -0.0453 | -83.7212
-10 | -0.8301 | 0.01005 | -0.0421 | -82.597
-9 | -0.7472 | 0.0094 | -0.0359 | -79.4894
-8.5 | -0.7031 | 0.00904 | -0.0333 | -77.7765
-8 | -0.6564 | 0.00877 | -0.0313 | -74.8461
-7.5 | -0.6102 | 0.00843 | -0.0291 | -72.3843
-7 | -0.5629 | 0.00819 | -0.0272 | -68.7302
-6.5 | -0.5153 | 0.00791 | -0.0253 | -65.1454
-6 | -0.4669 | 0.00767 | -0.0236 | -60.8735
-5.5 | -0.4178 | 0.00747 | -0.022 | -55.9304
-5 | -0.3688 | 0.00726 | -0.0204 | -50.7989
-4.5 | -0.3195 | 0.00706 | -0.0188 | -45.255
-4 | -0.2699 | 0.00688 | -0.0174 | -39.2297
-3.5 | -0.2199 | 0.00672 | -0.016 | -32.7232
-3 | -0.1706 | 0.00653 | -0.0145 | -26.1256
-2.5 | -0.1203 | 0.00639 | -0.0132 | -18.8263
-2 | -0.0705 | 0.00623 | -0.0118 | -11.3162
-1.5 | -0.0211 | 0.00606 | -0.0103 | -3.4818
-1 | 0.0278 | 0.00589 | -0.0088 | 4.7199
-0.5 | 0.075 | 0.00567 | -0.0069 | 13.2275
0 | 0.1209 | 0.00542 | -0.0047 | 22.3063
0.5 | 0.1575 | 0.00491 | -0.0006 | 32.0774
1 | 0.1926 | 0.00446 | 0.0039 | 43.1839
1.5 | 0.2249 | 0.00413 | 0.0093 | 54.4552
2 | 0.2658 | 0.00407 | 0.0128 | 65.3071
2.5 | 0.3132 | 0.00409 | 0.0147 | 76.577
3 | 0.3652 | 0.00415 | 0.0156 | 88
3.5 | 0.4187 | 0.00428 | 0.0161 | 97.8271
4 | 0.4868 | 0.00447 | 0.0132 | 108.9038
4.5 | 0.5424 | 0.00464 | 0.0131 | 116.8966
5 | 0.6127 | 0.0049 | 0.0095 | 125.0408
5.5 | 0.677 | 0.00516 | 0.0073 | 131.2016
6 | 0.7315 | 0.00551 | 0.0073 | 132.7586
6.5 | 0.7756 | 0.0059 | 0.0095 | 131.4576
7 | 0.835 | 0.00647 | 0.0081 | 129.0572
7.5 | 0.8898 | 0.00706 | 0.0076 | 126.034
8 | 0.9393 | 0.00794 | 0.0081 | 118.2997
8.5 | 0.9835 | 0.0088 | 0.0097 | 111.7614
9 | 1.0236 | 0.00966 | 0.0121 | 105.9627
9.5 | 1.0768 | 0.0105 | 0.0116 | 102.5524
10 | 1.1291 | 0.01122 | 0.0112 | 100.6328
10.5 | 1.1757 | 0.01196 | 0.012 | 98.3027
11 | 1.2189 | 0.0127 | 0.0133 | 95.9764
11.5 | 1.252 | 0.01349 | 0.0166 | 92.8095
12 | 1.299 | 0.01437 | 0.0165 | 90.3967
12.5 | 1.3418 | 0.01544 | 0.0168 | 86.9041
13 | 1.3812 | 0.01671 | 0.0172 | 82.6571
13.5 | 1.4179 | 0.01822 | 0.0175 | 77.8211
14 | 1.4529 | 0.01997 | 0.0177 | 72.7541
14.5 | 1.4711 | 0.02226 | 0.02 | 66.0872
15 | 1.4781 | 0.02493 | 0.0237 | 59.29
15.5 | 1.4873 | 0.02775 | 0.0265 | 53.5964
16 | 1.4938 | 0.03112 | 0.0287 | 48.0013
16.5 | 1.4982 | 0.03493 | 0.0305 | 42.8915
17 | 1.4916 | 0.04001 | 0.0319 | 37.2807
17.5 | 1.4999 | 0.0439 | 0.0326 | 34.1663
18 | 1.4827 | 0.05064 | 0.033 | 29.2792
18.5 | 1.4707 | 0.05722 | 0.0327 | 25.7026
19 | 1.4596 | 0.06403 | 0.0318 | 22.7956
19.5 | 1.4441 | 0.07165 | 0.0304 | 20.1549
20 | 1.4351 | 0.07871 | 0.0287 | 18.2328

## 77. Re 5M Mach 0.25 (1)
BIGFOIL.COM POLAR EXPORT
TsAGI B 13.5% thick
TsAGI B 13.5% thick |  |  |  | Cl Max: | 1.193 | at alpha= | 11 | deg
JavaFoil+Calcfoil stall+Eppler ext transition |  |  |  | L/D Max: | 124.122 | at alpha= | 7 | deg
Re: | 5000000 |  |  | Cd Min: | 0.00643 | at alpha= | 1.5 | deg
Mach: | 0.25 |  |  | Cl=0 at alpha= | -0.58064 | deg
|  |  |  | @ Cl=0.1, Cd= | 0.0069057
|  |  |  | @ Cl=0.4, Cd= | 0.00671
|  |  |  | @ Cl=0.6, Cd= | 0.0068876
alpha (deg) | Cl | Cd | Cm | Cl/Cd
-14.5 | -0.391 | 0.11783 | 0.012 | -3.32
-14 | -0.448 | 0.11012 | 0.012 | -4.067
-13.5 | -0.5 | 0.10275 | 0.012 | -4.866
-13 | -0.548 | 0.0952 | 0.012 | -5.752
-12.5 | -0.59 | 0.0875 | 0.012 | -6.749
-12 | -0.628 | 0.08037 | 0.013 | -7.813
-11.5 | -0.66 | 0.07344 | 0.013 | -8.983
-11 | -0.687 | 0.06536 | 0.014 | -10.513
-10.5 | -0.714 | 0.05475 | 0.015 | -13.035
-10 | -0.827 | 0.01786 | 0.019 | -46.302
-9.5 | -0.858 | 0.01366 | 0.02 | -62.861
-9 | -0.849 | 0.01274 | 0.019 | -66.659
-8.5 | -0.831 | 0.0112 | 0.019 | -74.232
-8 | -0.805 | 0.01141 | 0.018 | -70.595
-7.5 | -0.773 | 0.01173 | 0.017 | -65.878
-7 | -0.735 | 0.01131 | 0.017 | -64.985
-6.5 | -0.691 | 0.01174 | 0.016 | -58.835
-6 | -0.643 | 0.01128 | 0.015 | -56.957
-5.5 | -0.591 | 0.01096 | 0.015 | -53.951
-5 | -0.537 | 0.01067 | 0.014 | -50.297
-4.5 | -0.48 | 0.01039 | 0.013 | -46.187
-4 | -0.422 | 0.0106 | 0.013 | -39.784
-3.5 | -0.362 | 0.01017 | 0.012 | -35.589
-3 | -0.301 | 0.00985 | 0.011 | -30.576
-2.5 | -0.24 | 0.00969 | 0.01 | -24.726
-2 | -0.177 | 0.00942 | 0.01 | -18.84
-1.5 | -0.115 | 0.00915 | 0.009 | -12.576
-1 | -0.052 | 0.00885 | 0.008 | -5.92
-0.5 | 0.01 | 0.00723 | 0.007 | 1.444
0 | 0.073 | 0.00694 | 0.007 | 10.56
0.5 | 0.136 | 0.00686 | 0.006 | 19.83
1 | 0.199 | 0.00687 | 0.005 | 28.922
1.5 | 0.261 | 0.00643 | 0.004 | 40.63
2 | 0.324 | 0.00656 | 0.003 | 49.368
2.5 | 0.386 | 0.00667 | 0.003 | 57.902
3 | 0.449 | 0.00685 | 0.002 | 65.539
3.5 | 0.511 | 0.00703 | 0.001 | 72.715
4 | 0.573 | 0.00677 | 0 | 84.684
4.5 | 0.635 | 0.00704 | -0.001 | 90.168
5 | 0.696 | 0.00685 | -0.002 | 101.605
5.5 | 0.758 | 0.00714 | -0.002 | 106.156
6 | 0.818 | 0.00709 | -0.003 | 115.424
6.5 | 0.877 | 0.00745 | -0.004 | 117.817
7 | 0.935 | 0.00753 | -0.005 | 124.122
7.5 | 0.989 | 0.00853 | -0.006 | 115.995
8 | 1.04 | 0.00923 | -0.007 | 112.615
8.5 | 1.084 | 0.0104 | -0.008 | 104.294
9 | 1.119 | 0.01246 | -0.008 | 89.827
9.5 | 1.149 | 0.01375 | -0.009 | 83.57
10 | 1.172 | 0.01493 | -0.01 | 78.525
10.5 | 1.187 | 0.01636 | -0.011 | 72.582
11 | 1.193 | 0.01787 | -0.012 | 66.787
11.5 | 1.189 | 0.01962 | -0.012 | 60.638
12 | 1.175 | 0.02163 | -0.013 | 54.318
12.5 | 1.15 | 0.02384 | -0.014 | 48.229
13 | 1.114 | 0.02646 | -0.015 | 42.095
13.5 | 1.067 | 0.02966 | -0.015 | 35.968
14 | 1.01 | 0.03329 | -0.016 | 30.341
14.5 | 0.943 | 0.03774 | -0.017 | 25.001
15 | 0.869 | 0.04312 | -0.017 | 20.144
15.5 | 0.787 | 0.04952 | -0.018 | 15.897
16 | 0.699 | 0.05809 | -0.018 | 12.04

## 78. Re 5M Mach 0.25 (2)
BIGFOIL.COM POLAR EXPORT
TsAGI B 13.5% thick
TsAGI B 13.5% thick |  |  |  | Cl Max: | 1.4495 | at alpha= | 15 | deg
XFOIL ncrit=9 |  |  |  | L/D Max: | 134.484 | at alpha= | 6 | deg
Re: | 5000000 |  |  | Cd Min: | 0.21875 | at alpha= | -20 | deg
Mach: | 0.25 |  |  | Cl=0 at alpha= | -1.3281 | deg
|  |  |  | @ Cl=0.1, Cd= | 0.0056428
|  |  |  | @ Cl=0.4, Cd= | 0.0042844
|  |  |  | @ Cl=0.6, Cd= | 0.0048835
alpha (deg) | Cl | Cd | Cm | Cl/Cd
-20 | -0.6673 | 0.21875 | 0.0307 | -3.0505
-19.5 | -0.7232 | 0.18872 | 0.0168 | -3.8321
-18.5 | -0.7468 | 0.16353 | 0.0026 | -4.5667
-18 | -0.777 | 0.14789 | -0.0063 | -5.2539
-17.5 | -0.8438 | 0.12641 | -0.019 | -6.6751
-17 | -1.0192 | 0.09024 | -0.0422 | -11.2943
-16.5 | -1.2294 | 0.04777 | -0.0734 | -25.7358
-16 | -1.2686 | 0.03789 | -0.077 | -33.4811
-15.5 | -1.296 | 0.03158 | -0.0743 | -41.0386
-15 | -1.3077 | 0.02737 | -0.0688 | -47.7786
-14.5 | -1.3045 | 0.02448 | -0.0623 | -53.2884
-14 | -1.303 | 0.0217 | -0.0544 | -60.0461
-13.5 | -1.2988 | 0.01929 | -0.0456 | -67.3302
-13 | -1.2855 | 0.01782 | -0.0368 | -72.138
-12.5 | -1.2322 | 0.01623 | -0.0354 | -75.9211
-12 | -1.1875 | 0.01496 | -0.032 | -79.3783
-11.5 | -1.0858 | 0.01346 | -0.0401 | -80.6686
-11 | -0.9524 | 0.01191 | -0.0554 | -79.9664
-10.5 | -0.8942 | 0.01131 | -0.0547 | -79.0628
-10 | -0.8497 | 0.01074 | -0.0512 | -79.1155
-9.5 | -0.8055 | 0.01024 | -0.0476 | -78.6621
-9 | -0.7612 | 0.00982 | -0.044 | -77.5153
-8.5 | -0.7166 | 0.00938 | -0.0405 | -76.3966
-8 | -0.6715 | 0.00904 | -0.0371 | -74.281
-7.5 | -0.6234 | 0.00875 | -0.0344 | -71.2457
-7 | -0.5749 | 0.00838 | -0.0318 | -68.6038
-6.5 | -0.5251 | 0.00811 | -0.0296 | -64.7472
-6 | -0.4751 | 0.00784 | -0.0274 | -60.5995
-5.5 | -0.4249 | 0.00758 | -0.0253 | -56.0554
-5 | -0.3745 | 0.00735 | -0.0234 | -50.9524
-4.5 | -0.3237 | 0.00715 | -0.0215 | -45.2727
-4 | -0.2726 | 0.00695 | -0.0198 | -39.223
-3.5 | -0.2212 | 0.00677 | -0.0181 | -32.6736
-3 | -0.1701 | 0.00661 | -0.0165 | -25.7337
-2.5 | -0.119 | 0.00645 | -0.0148 | -18.4496
-2 | -0.068 | 0.00629 | -0.0132 | -10.8108
-1 | 0.0332 | 0.00598 | -0.0099 | 5.5518
-0.5 | 0.0816 | 0.00574 | -0.0079 | 14.216
0 | 0.1289 | 0.00549 | -0.0056 | 23.4791
0.5 | 0.1662 | 0.00496 | -0.0013 | 33.5081
1 | 0.2013 | 0.0045 | 0.0036 | 44.7333
1.5 | 0.2328 | 0.00419 | 0.0096 | 55.5609
2 | 0.2745 | 0.00413 | 0.0133 | 66.4649
2.5 | 0.323 | 0.00416 | 0.0155 | 77.6442
3 | 0.377 | 0.00423 | 0.0164 | 89.1253
3.5 | 0.432 | 0.00436 | 0.0171 | 99.0826
4 | 0.5046 | 0.00457 | 0.0136 | 110.4158
4.5 | 0.5578 | 0.00474 | 0.0146 | 117.6793
5 | 0.6313 | 0.00499 | 0.0109 | 126.513
5.5 | 0.6984 | 0.00527 | 0.0086 | 132.5237
6 | 0.7558 | 0.00562 | 0.0085 | 134.484
6.5 | 0.8004 | 0.00604 | 0.0113 | 132.5166
7 | 0.8617 | 0.00664 | 0.0101 | 129.7741
7.5 | 0.917 | 0.00734 | 0.0101 | 124.9319
8 | 0.9663 | 0.00832 | 0.0112 | 116.1418
8.5 | 1.0034 | 0.00925 | 0.0151 | 108.4757
9 | 1.0533 | 0.01024 | 0.0159 | 102.8613
9.5 | 1.1031 | 0.01114 | 0.0167 | 99.0215
10 | 1.1536 | 0.01192 | 0.0175 | 96.7785
10.5 | 1.1989 | 0.0128 | 0.019 | 93.6641
11 | 1.2308 | 0.01384 | 0.023 | 88.9306
11.5 | 1.2792 | 0.01494 | 0.0231 | 85.6225
12 | 1.3226 | 0.0163 | 0.0236 | 81.1411
12.5 | 1.3604 | 0.01811 | 0.0243 | 75.1187
13 | 1.3969 | 0.02014 | 0.0246 | 69.3595
13.5 | 1.4261 | 0.02291 | 0.0249 | 62.2479
14 | 1.4407 | 0.02593 | 0.0273 | 55.5611
14.5 | 1.4461 | 0.02938 | 0.0306 | 49.2206
15 | 1.4495 | 0.03326 | 0.0332 | 43.5809
15.5 | 1.4458 | 0.03813 | 0.0351 | 37.9177
16 | 1.4452 | 0.0431 | 0.0363 | 33.5313
16.5 | 1.4368 | 0.04911 | 0.0369 | 29.2568
17 | 1.4195 | 0.05642 | 0.0368 | 25.1595
17.5 | 1.4167 | 0.06235 | 0.0365 | 22.7217
18 | 1.3791 | 0.07254 | 0.0348 | 19.0116
18.5 | 1.359 | 0.08112 | 0.0329 | 16.753
19 | 1.332 | 0.09091 | 0.0302 | 14.6519
19.5 | 1.2999 | 0.10185 | 0.0265 | 12.7629
20 | 1.2935 | 0.10939 | 0.024 | 11.8247

## 79. Re 5M Mach 0.50 (1)
BIGFOIL.COM POLAR EXPORT
TsAGI B 13.5% thick
TsAGI B 13.5% thick |  |  |  | Cl Max: | 1.13 | at alpha= | 8.5 | deg
JavaFoil+Calcfoil stall+Eppler ext transition |  |  |  | L/D Max: | 109.849 | at alpha= | 5 | deg
Re: | 5000000 |  |  | Cd Min: | 0.00632 | at alpha= | 1.5 | deg
Mach: | 0.5 |  |  | Cl=0 at alpha= | -0.58571 | deg
|  |  |  | @ Cl=0.1, Cd= | 0.0066594
|  |  |  | @ Cl=0.4, Cd= | 0.0065736
|  |  |  | @ Cl=0.6, Cd= | 0.0067285
alpha (deg) | Cl | Cd | Cm | Cl/Cd
-20 | -1.06 | 0.15692 | 0.02 | -6.757
-19.5 | -1.033 | 0.15386 | 0.019 | -6.714
-19 | -1.006 | 0.14817 | 0.019 | -6.79
-18.5 | -0.98 | 0.14379 | 0.019 | -6.814
-18 | -0.952 | 0.14075 | 0.018 | -6.764
-17.5 | -0.926 | 0.12649 | 0.018 | -7.321
-17 | -0.9 | 0.11741 | 0.018 | -7.666
-16.5 | -0.872 | 0.12104 | 0.017 | -7.202
-16 | -0.846 | 0.11056 | 0.017 | -7.65
-15.5 | -0.817 | 0.11936 | 0.016 | -6.844
-15 | -0.791 | 0.10491 | 0.016 | -7.538
-14.5 | -0.765 | 0.09618 | 0.016 | -7.957
-14 | -0.736 | 0.09834 | 0.015 | -7.484
-13.5 | -0.711 | 0.0894 | 0.015 | -7.953
-13 | -0.681 | 0.09167 | 0.014 | -7.431
-12.5 | -0.658 | 0.0812 | 0.015 | -8.099
-12 | -0.626 | 0.08569 | 0.013 | -7.309
-11.5 | -0.603 | 0.07426 | 0.014 | -8.12
-11 | -0.572 | 0.07722 | 0.012 | -7.405
-10.5 | -0.55 | 0.06624 | 0.014 | -8.296
-10 | -0.517 | 0.06892 | 0.011 | -7.508
-9.5 | -0.498 | 0.05733 | 0.014 | -8.678
-9 | -0.465 | 0.05905 | 0.012 | -7.875
-8.5 | -0.436 | 0.05787 | 0.011 | -7.538
-8 | -0.409 | 0.0552 | 0.01 | -7.409
-7.5 | -0.382 | 0.05225 | 0.01 | -7.307
-7 | -0.356 | 0.0475 | 0.011 | -7.502
-6.5 | -0.653 | 0.01071 | 0.018 | -60.944
-6 | -0.657 | 0.01125 | 0.017 | -58.362
-5.5 | -0.627 | 0.01139 | 0.016 | -55.053
-5 | -0.581 | 0.01083 | 0.016 | -53.665
-4.5 | -0.526 | 0.01038 | 0.015 | -50.662
-4 | -0.465 | 0.01082 | 0.014 | -43.02
-3.5 | -0.401 | 0.01036 | 0.013 | -38.718
-3 | -0.335 | 0.01007 | 0.013 | -33.224
-2.5 | -0.267 | 0.00978 | 0.012 | -27.29
-2 | -0.198 | 0.00954 | 0.011 | -20.748
-1.5 | -0.128 | 0.00888 | 0.01 | -14.454
-1 | -0.058 | 0.0093 | 0.009 | -6.287
-0.5 | 0.012 | 0.0089 | 0.008 | 1.308
0 | 0.082 | 0.00668 | 0.007 | 12.251
0.5 | 0.152 | 0.0066 | 0.007 | 22.998
1 | 0.222 | 0.00666 | 0.006 | 33.334
1.5 | 0.292 | 0.00632 | 0.005 | 46.156
2 | 0.362 | 0.00648 | 0.004 | 55.781
2.5 | 0.431 | 0.00665 | 0.003 | 64.87
3 | 0.5 | 0.00643 | 0.002 | 77.866
3.5 | 0.57 | 0.00668 | 0.001 | 85.308
4 | 0.638 | 0.00679 | 0 | 94.005
4.5 | 0.707 | 0.00709 | -0.001 | 99.75
5 | 0.775 | 0.00705 | -0.002 | 109.849
5.5 | 0.842 | 0.00792 | -0.003 | 106.321
6 | 0.908 | 0.00837 | -0.004 | 108.517
6.5 | 0.97 | 0.00896 | -0.005 | 108.279
7 | 1.028 | 0.00973 | -0.006 | 105.669
7.5 | 1.078 | 0.01083 | -0.006 | 99.556
8 | 1.113 | 0.0133 | -0.007 | 83.652
8.5 | 1.13 | 0.01656 | -0.008 | 68.197
9 | 1.123 | 0.01885 | -0.009 | 59.581
9.5 | 1.047 | 0.02193 | -0.01 | 47.763
10 | 0.679 | 0.0253 | -0.011 | 26.856
10.5 | 0.706 | 0.02838 | -0.012 | 24.879
11 | 0.735 | 0.02982 | -0.013 | 24.668
11.5 | 0.763 | 0.03271 | -0.013 | 23.312
12 | 0.79 | 0.03549 | -0.014 | 22.259
12.5 | 0.818 | 0.03816 | -0.015 | 21.424
13 | 0.845 | 0.04088 | -0.016 | 20.668
13.5 | 0.77 | 0.0998 | -0.009 | 7.711

## 80. Re 5M Mach 0.50 (2)
BIGFOIL.COM POLAR EXPORT
TsAGI B 13.5% thick
TsAGI B 13.5% thick |  |  |  | Cl Max: | 1.3052 | at alpha= | 11.5 | deg
XFOIL ncrit=9 |  |  |  | L/D Max: | 137.125 | at alpha= | 6 | deg
Re: | 5000000 |  |  | Cd Min: | 0.13065 | at alpha= | 16.5 | deg
Mach: | 0.5 |  |  | Cl=0 at alpha= | -1.552 | deg
|  |  |  | @ Cl=0.1, Cd= | 0.0060994
|  |  |  | @ Cl=0.4, Cd= | 0.0044834
|  |  |  | @ Cl=0.6, Cd= | 0.0050513
alpha (deg) | Cl | Cd | Cm | Cl/Cd
-13 | -0.5274 | 0.1209 | -0.0256 | -4.3623
-12.5 | -0.5467 | 0.1085 | -0.032 | -5.0387
-12 | -0.5659 | 0.09597 | -0.0402 | -5.8966
-11.5 | -0.5778 | 0.0817 | -0.0534 | -7.0722
-11 | -0.5887 | 0.06825 | -0.0677 | -8.6256
-10.5 | -0.6027 | 0.05416 | -0.0822 | -11.1281
-10 | -0.6205 | 0.03977 | -0.0979 | -15.6022
-9.5 | -0.6477 | 0.02884 | -0.1049 | -22.4584
-9 | -0.6795 | 0.02191 | -0.0982 | -31.0132
-8.5 | -0.7062 | 0.0166 | -0.0856 | -42.5422
-8 | -0.7065 | 0.01251 | -0.0731 | -56.4748
-7.5 | -0.6672 | 0.01052 | -0.0646 | -63.4221
-7 | -0.6136 | 0.0096 | -0.0585 | -63.9167
-6.5 | -0.557 | 0.00899 | -0.0533 | -61.9577
-6 | -0.4998 | 0.00851 | -0.0487 | -58.7309
-5.5 | -0.4427 | 0.00811 | -0.0444 | -54.5869
-5 | -0.3864 | 0.0078 | -0.0404 | -49.5385
-4.5 | -0.3307 | 0.00754 | -0.0365 | -43.8594
-4 | -0.2755 | 0.00731 | -0.0328 | -37.6881
-3.5 | -0.2201 | 0.00709 | -0.0293 | -31.0437
-3 | -0.1634 | 0.00691 | -0.0264 | -23.6469
-2.5 | -0.1068 | 0.00673 | -0.0236 | -15.8692
-2 | -0.05 | 0.00656 | -0.021 | -7.622
-1.5 | 0.0058 | 0.00639 | -0.0184 | 0.90767
-1 | 0.0617 | 0.00625 | -0.0159 | 9.872
-0.5 | 0.1151 | 0.00604 | -0.013 | 19.0563
0 | 0.1673 | 0.00584 | -0.0099 | 28.6473
0.5 | 0.2086 | 0.00532 | -0.0047 | 39.2105
1 | 0.2423 | 0.00477 | 0.0023 | 50.7966
1.5 | 0.2711 | 0.00442 | 0.0107 | 61.3348
2 | 0.3147 | 0.00437 | 0.0159 | 72.0137
2.5 | 0.3666 | 0.00442 | 0.0193 | 82.9412
3 | 0.4298 | 0.00454 | 0.0203 | 94.6696
3.5 | 0.4915 | 0.00472 | 0.0216 | 104.1314
4.5 | 0.6487 | 0.0052 | 0.017 | 124.75
5 | 0.7137 | 0.00546 | 0.0179 | 130.7143
5.5 | 0.7912 | 0.00584 | 0.0161 | 135.4795
6 | 0.8584 | 0.00626 | 0.0168 | 137.1246
6.5 | 0.9105 | 0.00677 | 0.0207 | 134.4904
7 | 0.9759 | 0.00761 | 0.0216 | 128.2392
7.5 | 1.0285 | 0.0086 | 0.0251 | 119.593
8 | 1.0563 | 0.01003 | 0.0325 | 105.3141
8.5 | 1.1074 | 0.01165 | 0.0348 | 95.0558
9 | 1.1507 | 0.01373 | 0.0374 | 83.8092
9.5 | 1.1908 | 0.01602 | 0.04 | 74.3321
10 | 1.2269 | 0.01862 | 0.0428 | 65.8915
10.5 | 1.2657 | 0.02205 | 0.0433 | 57.4014
11 | 1.2933 | 0.02637 | 0.044 | 49.0444
11.5 | 1.3052 | 0.03197 | 0.0445 | 40.8258
12 | 1.2962 | 0.03919 | 0.0447 | 33.0748
12.5 | 1.2738 | 0.04804 | 0.0434 | 26.5154
13 | 1.2442 | 0.0568 | 0.0433 | 21.9049
13.5 | 1.208 | 0.06622 | 0.0428 | 18.2422
14 | 1.1729 | 0.07605 | 0.0414 | 15.4227
14.5 | 1.1412 | 0.08609 | 0.0393 | 13.2559
15 | 1.1048 | 0.09714 | 0.036 | 11.3733
15.5 | 1.0751 | 0.108 | 0.0323 | 9.9546
16 | 1.0496 | 0.11892 | 0.028 | 8.8261
16.5 | 1.0214 | 0.13065 | 0.0227 | 7.8178

## 81. Re 6M Mach 0.00 (1)
BIGFOIL.COM POLAR EXPORT
TsAGI B 13.5% thick
TsAGI B 13.5% thick |  |  |  | Cl Max: | 1.234 | at alpha= | 12 | deg
JavaFoil+Calcfoil stall+Eppler ext transition |  |  |  | L/D Max: | 127.052 | at alpha= | 8 | deg
Re: | 6000000 |  |  | Cd Min: | 0.00647 | at alpha= | 2.5 | deg
Mach: | 0 |  |  | Cl=0 at alpha= | -0.58197 | deg
|  |  |  | @ Cl=0.1, Cd= | 0.0068387
|  |  |  | @ Cl=0.4, Cd= | 0.0065169
|  |  |  | @ Cl=0.6, Cd= | 0.00716
alpha (deg) | Cl | Cd | Cm | Cl/Cd
-16 | -0.668 | 0.11597 | 0.014 | -5.763
-15.5 | -0.689 | 0.10856 | 0.015 | -6.346
-15 | -0.708 | 0.10215 | 0.015 | -6.932
-14.5 | -0.726 | 0.09542 | 0.015 | -7.613
-14 | -0.744 | 0.08849 | 0.015 | -8.402
-13.5 | -0.76 | 0.08104 | 0.015 | -9.373
-13 | -0.774 | 0.07349 | 0.015 | -10.537
-12.5 | -0.789 | 0.065 | 0.016 | -12.134
-12 | -0.811 | 0.05141 | 0.017 | -15.777
-11.5 | -0.92 | 0.01688 | 0.021 | -54.521
-11 | -0.936 | 0.01415 | 0.021 | -66.187
-10.5 | -0.931 | 0.01317 | 0.02 | -70.715
-10 | -0.918 | 0.01094 | 0.02 | -83.92
-9.5 | -0.899 | 0.01103 | 0.019 | -81.472
-9 | -0.873 | 0.0113 | 0.019 | -77.25
-8.5 | -0.842 | 0.01166 | 0.018 | -72.231
-8 | -0.807 | 0.01121 | 0.017 | -71.939
-7.5 | -0.768 | 0.0117 | 0.017 | -65.637
-7 | -0.725 | 0.01128 | 0.016 | -64.231
-6.5 | -0.678 | 0.01089 | 0.016 | -62.255
-6 | -0.628 | 0.01056 | 0.015 | -59.485
-5.5 | -0.576 | 0.01032 | 0.014 | -55.88
-5 | -0.522 | 0.01093 | 0.014 | -47.793
-4.5 | -0.466 | 0.01069 | 0.013 | -43.631
-4 | -0.409 | 0.01043 | 0.012 | -39.253
-3.5 | -0.351 | 0.00964 | 0.012 | -36.399
-3 | -0.292 | 0.00937 | 0.011 | -31.162
-2.5 | -0.232 | 0.00924 | 0.01 | -25.129
-2 | -0.172 | 0.00901 | 0.009 | -19.074
-1.5 | -0.111 | 0.00878 | 0.009 | -12.692
-1 | -0.051 | 0.00918 | 0.008 | -5.526
-0.5 | 0.01 | 0.00885 | 0.007 | 1.141
0 | 0.071 | 0.00691 | 0.006 | 10.272
0.5 | 0.132 | 0.00676 | 0.006 | 19.498
1 | 0.193 | 0.00673 | 0.005 | 28.626
1.5 | 0.253 | 0.0068 | 0.004 | 37.24
2 | 0.314 | 0.00684 | 0.003 | 45.853
2.5 | 0.374 | 0.00647 | 0.003 | 57.838
3 | 0.435 | 0.00658 | 0.002 | 66.065
3.5 | 0.495 | 0.00676 | 0.001 | 73.2
4 | 0.555 | 0.00698 | 0 | 79.548
4.5 | 0.615 | 0.00722 | -0.001 | 85.16
5 | 0.675 | 0.00696 | -0.002 | 97.008
5.5 | 0.734 | 0.00722 | -0.002 | 101.786
6 | 0.794 | 0.00711 | -0.003 | 111.589
6.5 | 0.851 | 0.00766 | -0.004 | 111.079
7 | 0.907 | 0.00765 | -0.005 | 118.652
7.5 | 0.962 | 0.00775 | -0.006 | 124.067
8 | 1.013 | 0.00797 | -0.007 | 127.052
8.5 | 1.06 | 0.00971 | -0.007 | 109.149
9 | 1.1 | 0.0112 | -0.008 | 98.243
9.5 | 1.137 | 0.01219 | -0.009 | 93.197
10 | 1.168 | 0.0131 | -0.01 | 89.165
10.5 | 1.193 | 0.01404 | -0.011 | 84.974
11 | 1.213 | 0.01512 | -0.011 | 80.223
11.5 | 1.226 | 0.01635 | -0.012 | 75.019
12 | 1.234 | 0.01765 | -0.013 | 69.873
12.5 | 1.234 | 0.01922 | -0.014 | 64.219
13 | 1.229 | 0.0209 | -0.015 | 58.809
13.5 | 1.218 | 0.02289 | -0.015 | 53.228
14 | 1.201 | 0.0252 | -0.016 | 47.672
14.5 | 1.179 | 0.02776 | -0.017 | 42.486
15 | 1.153 | 0.03069 | -0.017 | 37.562
15.5 | 1.123 | 0.0339 | -0.018 | 33.114
16 | 1.089 | 0.03748 | -0.019 | 29.058
16.5 | 1.053 | 0.04138 | -0.019 | 25.454
17 | 1.014 | 0.04653 | -0.02 | 21.787

## 82. Re 6M Mach 0.00 (2)
BIGFOIL.COM POLAR EXPORT
TsAGI B 13.5% thick
TsAGI B 13.5% thick |  |  |  | Cl Max: | 1.5351 | at alpha= | 17.5 | deg
XFOIL ncrit=9 |  |  |  | L/D Max: | 135.647 | at alpha= | 6 | deg
Re: | 6000000 |  |  | Cd Min: | 0.06845 | at alpha= | 20 | deg
Mach: | 0 |  |  | Cl=0 at alpha= | -1.2652 | deg
|  |  |  | @ Cl=0.1, Cd= | 0.0055152
|  |  |  | @ Cl=0.4, Cd= | 0.0041632
|  |  |  | @ Cl=0.6, Cd= | 0.0047083
alpha (deg) | Cl | Cd | Cm | Cl/Cd
-20 | -1.5471 | 0.03773 | -0.0673 | -41.0045
-19.5 | -1.5555 | 0.03288 | -0.0659 | -47.3084
-19 | -1.552 | 0.02959 | -0.0633 | -52.4502
-18.5 | -1.5467 | 0.02678 | -0.0598 | -57.7558
-18 | -1.5343 | 0.02463 | -0.0559 | -62.294
-17.5 | -1.5182 | 0.02284 | -0.0518 | -66.4711
-17 | -1.4983 | 0.02135 | -0.0476 | -70.178
-16.5 | -1.4742 | 0.02013 | -0.0435 | -73.234
-16 | -1.455 | 0.01863 | -0.0384 | -78.0998
-15.5 | -1.4292 | 0.01756 | -0.0339 | -81.3895
-15 | -1.4034 | 0.01663 | -0.029 | -84.3897
-14.5 | -1.3812 | 0.01582 | -0.023 | -87.3072
-14 | -1.3612 | 0.01516 | -0.0163 | -89.7889
-13.5 | -1.3036 | 0.01433 | -0.0175 | -90.97
-13 | -1.2416 | 0.01356 | -0.0196 | -91.5634
-12.5 | -1.1979 | 0.01276 | -0.0175 | -93.8793
-12 | -1.1146 | 0.01176 | -0.0243 | -94.7789
-11.5 | -0.9908 | 0.0109 | -0.0401 | -90.8991
-11 | -0.9162 | 0.01044 | -0.0449 | -87.7586
-10.5 | -0.8751 | 0.01 | -0.042 | -87.51
-10 | -0.8349 | 0.00963 | -0.0389 | -86.6978
-9.5 | -0.7941 | 0.00936 | -0.0359 | -84.8397
-9 | -0.7499 | 0.00908 | -0.0335 | -82.5881
-8.5 | -0.7054 | 0.00871 | -0.0312 | -80.9874
-8 | -0.6588 | 0.00845 | -0.0293 | -77.9645
-7.5 | -0.6121 | 0.00815 | -0.0273 | -75.1043
-7 | -0.565 | 0.00792 | -0.0255 | -71.3384
-6.5 | -0.5173 | 0.00766 | -0.0238 | -67.5326
-6 | -0.4686 | 0.00744 | -0.0222 | -62.9839
-5.5 | -0.42 | 0.00725 | -0.0207 | -57.931
-5 | -0.3712 | 0.00704 | -0.0191 | -52.7273
-4.5 | -0.3219 | 0.00686 | -0.0177 | -46.9242
-4 | -0.2721 | 0.00668 | -0.0164 | -40.7335
-3.5 | -0.2222 | 0.00652 | -0.0151 | -34.0798
-3 | -0.1723 | 0.00637 | -0.0138 | -27.0487
-2.5 | -0.1224 | 0.00622 | -0.0125 | -19.6785
-2 | -0.0726 | 0.00608 | -0.0112 | -11.9408
-1.5 | -0.0231 | 0.00593 | -0.0098 | -3.8954
-1 | 0.0261 | 0.00579 | -0.0084 | 4.5078
-0.5 | 0.0743 | 0.00563 | -0.0068 | 13.1972
0 | 0.1213 | 0.00542 | -0.0049 | 22.3801
0.5 | 0.1633 | 0.00506 | -0.0021 | 32.2727
1 | 0.2024 | 0.00465 | 0.0015 | 43.5269
1.5 | 0.2357 | 0.00421 | 0.0064 | 55.9857
2 | 0.2728 | 0.00405 | 0.0106 | 67.358
2.5 | 0.3176 | 0.00405 | 0.0131 | 78.4198
3 | 0.362 | 0.00407 | 0.0157 | 88.9435
4.5 | 0.5251 | 0.00447 | 0.0162 | 117.472
5 | 0.5957 | 0.00469 | 0.0124 | 127.0149
5.5 | 0.664 | 0.00498 | 0.0091 | 133.3333
6 | 0.723 | 0.00533 | 0.0079 | 135.6473
6.5 | 0.7698 | 0.00573 | 0.0094 | 134.3455
7 | 0.8216 | 0.00625 | 0.0096 | 131.456
7.5 | 0.8777 | 0.00685 | 0.0087 | 128.1314
8 | 0.926 | 0.00768 | 0.0094 | 120.5729
8.5 | 0.9717 | 0.00851 | 0.0106 | 114.1833
9 | 1.0115 | 0.00922 | 0.0131 | 109.7072
9.5 | 1.0643 | 0.00998 | 0.0126 | 106.6433
10 | 1.1171 | 0.01069 | 0.012 | 104.4995
10.5 | 1.1658 | 0.01135 | 0.0123 | 102.7137
11 | 1.2108 | 0.01202 | 0.0132 | 100.7321
11.5 | 1.248 | 0.01274 | 0.0156 | 97.9592
12 | 1.2872 | 0.01352 | 0.0173 | 95.2071
12.5 | 1.3321 | 0.01443 | 0.0173 | 92.3146
13 | 1.3735 | 0.01551 | 0.0176 | 88.5558
13.5 | 1.4121 | 0.01674 | 0.0179 | 84.3548
14 | 1.4481 | 0.01817 | 0.0183 | 79.6973
14.5 | 1.4781 | 0.02014 | 0.0188 | 73.3913
15 | 1.5047 | 0.02226 | 0.0196 | 67.5966
15.5 | 1.5138 | 0.02473 | 0.023 | 61.2131
16 | 1.5236 | 0.02747 | 0.0256 | 55.4641
16.5 | 1.5302 | 0.03079 | 0.0277 | 49.698
17 | 1.5238 | 0.03551 | 0.0297 | 42.9119
17.5 | 1.5351 | 0.03884 | 0.0307 | 39.5237
18 | 1.5237 | 0.04463 | 0.0316 | 34.1407
18.5 | 1.5212 | 0.04974 | 0.0319 | 30.583
19 | 1.5155 | 0.05551 | 0.0317 | 27.3014
19.5 | 1.5022 | 0.06244 | 0.0308 | 24.0583
20 | 1.4985 | 0.06845 | 0.0298 | 21.8919

## 83. Re 6M Mach 0.10 (1)
BIGFOIL.COM POLAR EXPORT
TsAGI B 13.5% thick
TsAGI B 13.5% thick |  |  |  | Cl Max: | 1.228 | at alpha= | 12 | deg
JavaFoil+Calcfoil stall+Eppler ext transition |  |  |  | L/D Max: | 123.802 | at alpha= | 7.5 | deg
Re: | 6000000 |  |  | Cd Min: | 0.00641 | at alpha= | 2 | deg
Mach: | 0.1 |  |  | Cl=0 at alpha= | -0.58197 | deg
|  |  |  | @ Cl=0.1, Cd= | 0.0068902
|  |  |  | @ Cl=0.4, Cd= | 0.006549
|  |  |  | @ Cl=0.6, Cd= | 0.007155
alpha (deg) | Cl | Cd | Cm | Cl/Cd
-15.5 | -0.648 | 0.11232 | 0.014 | -5.769
-15 | -0.671 | 0.10545 | 0.014 | -6.36
-14.5 | -0.692 | 0.09835 | 0.014 | -7.039
-14 | -0.713 | 0.09119 | 0.014 | -7.816
-13.5 | -0.731 | 0.08426 | 0.015 | -8.681
-13 | -0.749 | 0.07708 | 0.015 | -9.712
-12.5 | -0.764 | 0.06938 | 0.015 | -11.019
-12 | -0.782 | 0.0592 | 0.016 | -13.212
-11.5 | -0.819 | 0.03997 | 0.018 | -20.49
-11 | -0.921 | 0.01476 | 0.021 | -62.415
-10.5 | -0.922 | 0.01348 | 0.02 | -68.392
-10 | -0.912 | 0.01266 | 0.02 | -72.046
-9.5 | -0.895 | 0.01121 | 0.019 | -79.859
-9 | -0.871 | 0.01141 | 0.019 | -76.321
-8.5 | -0.841 | 0.01178 | 0.018 | -71.411
-8 | -0.807 | 0.01131 | 0.018 | -71.379
-7.5 | -0.769 | 0.01092 | 0.017 | -70.414
-7 | -0.727 | 0.01135 | 0.016 | -64.04
-6.5 | -0.68 | 0.01099 | 0.016 | -61.881
-6 | -0.631 | 0.01063 | 0.015 | -59.329
-5.5 | -0.579 | 0.01041 | 0.014 | -55.614
-5 | -0.525 | 0.01096 | 0.014 | -47.886
-4.5 | -0.469 | 0.01072 | 0.013 | -43.73
-4 | -0.411 | 0.01044 | 0.012 | -39.366
-3.5 | -0.353 | 0.00972 | 0.012 | -36.288
-3 | -0.293 | 0.00948 | 0.011 | -30.935
-2.5 | -0.233 | 0.00924 | 0.01 | -25.239
-2 | -0.173 | 0.00902 | 0.009 | -19.158
-1.5 | -0.112 | 0.00878 | 0.009 | -12.754
-1 | -0.051 | 0.0086 | 0.008 | -5.929
-0.5 | 0.01 | 0.00891 | 0.007 | 1.139
0 | 0.071 | 0.00699 | 0.006 | 10.205
0.5 | 0.132 | 0.00678 | 0.006 | 19.528
1 | 0.193 | 0.0068 | 0.005 | 28.473
1.5 | 0.254 | 0.0068 | 0.004 | 37.428
2 | 0.315 | 0.00641 | 0.003 | 49.224
2.5 | 0.376 | 0.00649 | 0.003 | 57.974
3 | 0.437 | 0.00664 | 0.002 | 65.82
3.5 | 0.498 | 0.00678 | 0.001 | 73.389
4 | 0.558 | 0.00698 | 0 | 79.914
4.5 | 0.618 | 0.00723 | -0.001 | 85.539
5 | 0.678 | 0.00699 | -0.002 | 96.975
5.5 | 0.738 | 0.00727 | -0.002 | 101.495
6 | 0.797 | 0.00716 | -0.003 | 111.293
6.5 | 0.855 | 0.00753 | -0.004 | 113.612
7 | 0.912 | 0.00771 | -0.005 | 118.25
7.5 | 0.966 | 0.0078 | -0.006 | 123.802
8 | 1.017 | 0.0089 | -0.007 | 114.348
8.5 | 1.064 | 0.00987 | -0.007 | 107.774
9 | 1.104 | 0.01135 | -0.008 | 97.256
9.5 | 1.139 | 0.01238 | -0.009 | 92.029
10 | 1.169 | 0.01329 | -0.01 | 87.995
10.5 | 1.194 | 0.0143 | -0.011 | 83.444
11 | 1.212 | 0.01541 | -0.011 | 78.632
11.5 | 1.223 | 0.01668 | -0.012 | 73.328
12 | 1.228 | 0.01805 | -0.013 | 68.048
12.5 | 1.226 | 0.01967 | -0.014 | 62.322
13 | 1.217 | 0.02149 | -0.015 | 56.644
13.5 | 1.202 | 0.02354 | -0.015 | 51.088
14 | 1.181 | 0.02608 | -0.016 | 45.29
14.5 | 1.155 | 0.02871 | -0.017 | 40.218
15 | 1.123 | 0.03186 | -0.017 | 35.263
15.5 | 1.088 | 0.03555 | -0.018 | 30.597
16 | 1.049 | 0.03931 | -0.019 | 26.69
16.5 | 1.008 | 0.04349 | -0.019 | 23.183
17 | 0.965 | 0.0486 | -0.02 | 19.851

## 84. Re 6M Mach 0.10 (2)
BIGFOIL.COM POLAR EXPORT
TsAGI B 13.5% thick
TsAGI B 13.5% thick |  |  |  | Cl Max: | 1.521 | at alpha= | 16.5 | deg
XFOIL ncrit=9 |  |  |  | L/D Max: | 135.944 | at alpha= | 6 | deg
Re: | 6000000 |  |  | Cd Min: | 0.07355 | at alpha= | 20 | deg
Mach: | 0.1 |  |  | Cl=0 at alpha= | -1.2743 | deg
|  |  |  | @ Cl=0.1, Cd= | 0.0055176
|  |  |  | @ Cl=0.4, Cd= | 0.0041762
|  |  |  | @ Cl=0.6, Cd= | 0.0047138
alpha (deg) | Cl | Cd | Cm | Cl/Cd
-20 | -1.4813 | 0.04765 | -0.0674 | -31.0871
-19.5 | -1.5075 | 0.03932 | -0.0699 | -38.3393
-19 | -1.5193 | 0.0339 | -0.0689 | -44.8171
-18.5 | -1.5235 | 0.02988 | -0.066 | -50.9873
-18 | -1.5171 | 0.02705 | -0.0624 | -56.085
-17.5 | -1.5071 | 0.02469 | -0.0581 | -61.0409
-17 | -1.4939 | 0.02267 | -0.0534 | -65.8977
-16.5 | -1.4731 | 0.02118 | -0.0489 | -69.5515
-16 | -1.4499 | 0.01986 | -0.0443 | -73.006
-15.5 | -1.4249 | 0.01868 | -0.0396 | -76.2794
-15 | -1.402 | 0.01744 | -0.0342 | -80.3899
-14.5 | -1.3803 | 0.01642 | -0.0281 | -84.0621
-14 | -1.3603 | 0.01564 | -0.0212 | -86.9757
-13.5 | -1.3132 | 0.01474 | -0.0199 | -89.0909
-13 | -1.251 | 0.01387 | -0.0217 | -90.1947
-12.5 | -1.2053 | 0.01316 | -0.0198 | -91.5881
-12 | -1.1224 | 0.01204 | -0.0261 | -93.2226
-11.5 | -0.9989 | 0.01108 | -0.0414 | -90.1534
-11 | -0.9215 | 0.01056 | -0.0465 | -87.2633
-10.5 | -0.8788 | 0.01014 | -0.0438 | -86.6667
-10 | -0.8381 | 0.00973 | -0.0406 | -86.1357
-9.5 | -0.7969 | 0.00942 | -0.0374 | -84.5966
-9 | -0.7534 | 0.00915 | -0.0347 | -82.3388
-8.5 | -0.7085 | 0.00877 | -0.0323 | -80.7868
-8 | -0.6618 | 0.00849 | -0.0302 | -77.9505
-7.5 | -0.6146 | 0.00821 | -0.0282 | -74.8599
-7 | -0.5674 | 0.00795 | -0.0263 | -71.3711
-6.5 | -0.5193 | 0.00769 | -0.0245 | -67.5293
-6 | -0.4702 | 0.00748 | -0.0229 | -62.861
-5.5 | -0.4215 | 0.00726 | -0.0212 | -58.0579
-5 | -0.3724 | 0.00706 | -0.0197 | -52.7479
-4.5 | -0.3228 | 0.00688 | -0.0182 | -46.9186
-4 | -0.2727 | 0.0067 | -0.0168 | -40.7015
-3.5 | -0.2226 | 0.00653 | -0.0154 | -34.0888
-3 | -0.1724 | 0.00638 | -0.0141 | -27.0219
-2.5 | -0.1222 | 0.00623 | -0.0128 | -19.6148
-2 | -0.0721 | 0.00609 | -0.0114 | -11.8391
-1.5 | -0.0223 | 0.00594 | -0.01 | -3.7542
-1 | 0.0271 | 0.0058 | -0.0086 | 4.6724
0 | 0.1226 | 0.00543 | -0.0051 | 22.5783
0.5 | 0.1649 | 0.00507 | -0.0022 | 32.5247
1 | 0.204 | 0.00466 | 0.0014 | 43.7768
1.5 | 0.2373 | 0.00422 | 0.0064 | 56.2322
2 | 0.2746 | 0.00405 | 0.0107 | 67.8025
2.5 | 0.3195 | 0.00406 | 0.0132 | 78.6946
3 | 0.3641 | 0.00408 | 0.0158 | 89.2402
5 | 0.5991 | 0.00471 | 0.0127 | 127.1975
5.5 | 0.6678 | 0.005 | 0.0093 | 133.56
6 | 0.7273 | 0.00535 | 0.0081 | 135.9439
6.5 | 0.7747 | 0.00575 | 0.0096 | 134.7304
7 | 0.8263 | 0.00629 | 0.01 | 131.3672
7.5 | 0.8826 | 0.0069 | 0.0092 | 127.913
8 | 0.9312 | 0.00773 | 0.0099 | 120.4657
8.5 | 0.9766 | 0.00857 | 0.0112 | 113.9557
9 | 1.0169 | 0.00933 | 0.0138 | 108.9925
9.5 | 1.07 | 0.0101 | 0.0133 | 105.9406
10 | 1.1223 | 0.01081 | 0.013 | 103.8205
10.5 | 1.1705 | 0.01146 | 0.0135 | 102.1379
11 | 1.2152 | 0.01217 | 0.0146 | 99.8521
11.5 | 1.2445 | 0.01296 | 0.0188 | 96.0262
12 | 1.2923 | 0.0138 | 0.0186 | 93.6449
12.5 | 1.3367 | 0.01478 | 0.0188 | 90.4398
13 | 1.3772 | 0.01596 | 0.0192 | 86.2907
13.5 | 1.4156 | 0.0173 | 0.0195 | 81.8266
14 | 1.4502 | 0.01891 | 0.02 | 76.6896
15 | 1.5019 | 0.02336 | 0.0218 | 64.2937
15.5 | 1.5077 | 0.02624 | 0.0252 | 57.4581
16 | 1.5181 | 0.02916 | 0.0276 | 52.061
16.5 | 1.521 | 0.03296 | 0.0296 | 46.1468
17 | 1.5142 | 0.03794 | 0.0313 | 39.9104
17.5 | 1.5205 | 0.04195 | 0.0321 | 36.2455
18 | 1.5109 | 0.04776 | 0.0327 | 31.6353
18.5 | 1.5062 | 0.05334 | 0.0328 | 28.2377
19 | 1.4976 | 0.05959 | 0.0324 | 25.1317
19.5 | 1.4816 | 0.06708 | 0.0312 | 22.0871
20 | 1.4756 | 0.07355 | 0.0299 | 20.0625

## 85. Re 6M Mach 0.25 (1)
BIGFOIL.COM POLAR EXPORT
TsAGI B 13.5% thick
TsAGI B 13.5% thick |  |  |  | Cl Max: | 1.196 | at alpha= | 11 | deg
JavaFoil+Calcfoil stall+Eppler ext transition |  |  |  | L/D Max: | 125.425 | at alpha= | 7 | deg
Re: | 6000000 |  |  | Cd Min: | 0.00643 | at alpha= | 1.5 | deg
Mach: | 0.25 |  |  | Cl=0 at alpha= | -0.58064 | deg
|  |  |  | @ Cl=0.1, Cd= | 0.0070529
|  |  |  | @ Cl=0.4, Cd= | 0.00665
|  |  |  | @ Cl=0.6, Cd= | 0.0068145
alpha (deg) | Cl | Cd | Cm | Cl/Cd
-14.5 | -0.391 | 0.11555 | 0.012 | -3.387
-14 | -0.448 | 0.10819 | 0.012 | -4.141
-13.5 | -0.5 | 0.10106 | 0.012 | -4.951
-13 | -0.548 | 0.09367 | 0.012 | -5.851
-12.5 | -0.591 | 0.08605 | 0.013 | -6.869
-12 | -0.629 | 0.0787 | 0.013 | -7.993
-11.5 | -0.661 | 0.07176 | 0.013 | -9.215
-11 | -0.69 | 0.06306 | 0.014 | -10.941
-10.5 | -0.722 | 0.04986 | 0.015 | -14.482
-10 | -0.85 | 0.01491 | 0.02 | -56.99
-9.5 | -0.859 | 0.01319 | 0.02 | -65.153
-9 | -0.85 | 0.01082 | 0.019 | -78.512
-8.5 | -0.831 | 0.01162 | 0.019 | -71.521
-8 | -0.806 | 0.01109 | 0.018 | -72.647
-7.5 | -0.773 | 0.01141 | 0.017 | -67.74
-7 | -0.735 | 0.01101 | 0.017 | -66.763
-6.5 | -0.691 | 0.0114 | 0.016 | -60.606
-6 | -0.643 | 0.01099 | 0.015 | -58.485
-5.5 | -0.591 | 0.01068 | 0.015 | -55.358
-5 | -0.537 | 0.01041 | 0.014 | -51.582
-4.5 | -0.48 | 0.01097 | 0.013 | -43.778
-4 | -0.422 | 0.01025 | 0.013 | -41.146
-3.5 | -0.362 | 0.00996 | 0.012 | -36.348
-3 | -0.301 | 0.00963 | 0.011 | -31.265
-2.5 | -0.24 | 0.00949 | 0.01 | -25.248
-2 | -0.177 | 0.00925 | 0.01 | -19.194
-1.5 | -0.115 | 0.009 | 0.009 | -12.778
-1 | -0.052 | 0.00876 | 0.008 | -5.978
-0.5 | 0.01 | 0.00913 | 0.007 | 1.142
0 | 0.073 | 0.00716 | 0.007 | 10.232
0.5 | 0.136 | 0.00691 | 0.006 | 19.69
1 | 0.199 | 0.00693 | 0.005 | 28.687
1.5 | 0.261 | 0.00643 | 0.004 | 40.636
2 | 0.324 | 0.00654 | 0.003 | 49.519
2.5 | 0.386 | 0.00661 | 0.003 | 58.438
3 | 0.449 | 0.00679 | 0.002 | 66.059
3.5 | 0.511 | 0.00701 | 0.001 | 72.89
4 | 0.573 | 0.00671 | 0 | 85.339
4.5 | 0.635 | 0.00695 | -0.001 | 91.393
5 | 0.696 | 0.00721 | -0.002 | 96.586
5.5 | 0.758 | 0.00706 | -0.002 | 107.285
6 | 0.818 | 0.00741 | -0.003 | 110.454
6.5 | 0.878 | 0.00738 | -0.004 | 118.831
7 | 0.935 | 0.00745 | -0.005 | 125.425
7.5 | 0.989 | 0.00847 | -0.006 | 116.765
8 | 1.04 | 0.00922 | -0.007 | 112.833
8.5 | 1.084 | 0.01072 | -0.008 | 101.12
9 | 1.12 | 0.0123 | -0.008 | 91.088
9.5 | 1.151 | 0.01339 | -0.009 | 85.972
10 | 1.175 | 0.0145 | -0.01 | 81.025
10.5 | 1.19 | 0.01572 | -0.011 | 75.688
11 | 1.196 | 0.01715 | -0.012 | 69.733
11.5 | 1.192 | 0.01881 | -0.012 | 63.369
12 | 1.178 | 0.02072 | -0.013 | 56.852
12.5 | 1.153 | 0.02282 | -0.014 | 50.506
13 | 1.117 | 0.02532 | -0.015 | 44.108
13.5 | 1.07 | 0.02836 | -0.016 | 37.717
14 | 1.013 | 0.03178 | -0.016 | 31.862
14.5 | 0.946 | 0.03598 | -0.017 | 26.302
15 | 0.872 | 0.041 | -0.017 | 21.261
15.5 | 0.791 | 0.04686 | -0.018 | 16.873
16 | 0.703 | 0.05454 | -0.018 | 12.894

## 86. Re 6M Mach 0.25 (2)
BIGFOIL.COM POLAR EXPORT
TsAGI B 13.5% thick
TsAGI B 13.5% thick |  |  |  | Cl Max: | 1.4736 | at alpha= | 15 | deg
XFOIL ncrit=9 |  |  |  | L/D Max: | 137.89 | at alpha= | 6 | deg
Re: | 6000000 |  |  | Cd Min: | 0.19833 | at alpha= | -20 | deg
Mach: | 0.25 |  |  | Cl=0 at alpha= | -1.3212 | deg
|  |  |  | @ Cl=0.1, Cd= | 0.0056066
|  |  |  | @ Cl=0.4, Cd= | 0.004171
|  |  |  | @ Cl=0.6, Cd= | 0.0047342
alpha (deg) | Cl | Cd | Cm | Cl/Cd
-20 | -0.7266 | 0.19833 | 0.0225 | -3.6636
-19.5 | -0.7337 | 0.186 | 0.0155 | -3.9446
-19 | -0.7466 | 0.17298 | 0.0081 | -4.3161
-18.5 | -0.7711 | 0.15815 | -0.0004 | -4.8758
-18 | -0.801 | 0.14307 | -0.0091 | -5.5987
-17.5 | -0.8855 | 0.11918 | -0.0236 | -7.4299
-17 | -1.2479 | 0.05296 | -0.0706 | -23.5631
-16.5 | -1.3003 | 0.04004 | -0.0782 | -32.475
-16 | -1.3288 | 0.03311 | -0.077 | -40.1329
-15.5 | -1.346 | 0.0283 | -0.0721 | -47.5618
-15 | -1.3502 | 0.02487 | -0.0656 | -54.2903
-14.5 | -1.3427 | 0.02237 | -0.0587 | -60.0224
-14 | -1.3337 | 0.02011 | -0.0508 | -66.3202
-13.5 | -1.3173 | 0.01856 | -0.0429 | -70.9752
-13 | -1.287 | 0.01676 | -0.0375 | -76.79
-12.5 | -1.2264 | 0.01514 | -0.0374 | -81.004
-12 | -1.1648 | 0.01385 | -0.0373 | -84.1011
-11.5 | -1.048 | 0.01261 | -0.0485 | -83.1086
-11 | -0.9511 | 0.01148 | -0.0561 | -82.8484
-10.5 | -0.9028 | 0.01089 | -0.0533 | -82.9017
-10 | -0.8569 | 0.01043 | -0.0499 | -82.1572
-9.5 | -0.8125 | 0.00993 | -0.0464 | -81.8228
-9 | -0.7682 | 0.00948 | -0.0427 | -81.0338
-8.5 | -0.7232 | 0.00915 | -0.0392 | -79.0383
-8 | -0.6775 | 0.00877 | -0.036 | -77.252
-7.5 | -0.6287 | 0.00846 | -0.0334 | -74.3144
-7 | -0.5796 | 0.00815 | -0.0309 | -71.1166
-6.5 | -0.5295 | 0.00789 | -0.0287 | -67.1103
-6 | -0.4794 | 0.0076 | -0.0266 | -63.0789
-5.5 | -0.4289 | 0.00737 | -0.0246 | -58.1954
-5 | -0.3779 | 0.00716 | -0.0227 | -52.7793
-4.5 | -0.3267 | 0.00698 | -0.0209 | -46.8052
-4 | -0.2753 | 0.00679 | -0.0192 | -40.5449
-3.5 | -0.224 | 0.00661 | -0.0175 | -33.888
-2.5 | -0.1209 | 0.00631 | -0.0144 | -19.1601
-2 | -0.0696 | 0.00615 | -0.0129 | -11.3171
-1.5 | -0.0181 | 0.00601 | -0.0114 | -3.0116
-1 | 0.0325 | 0.00586 | -0.0098 | 5.5461
-0.5 | 0.0822 | 0.00568 | -0.008 | 14.4718
0 | 0.1307 | 0.00548 | -0.0059 | 23.8504
0.5 | 0.1735 | 0.00513 | -0.0028 | 33.8207
1 | 0.213 | 0.00473 | 0.0011 | 45.0317
1.5 | 0.2461 | 0.00426 | 0.0066 | 57.77
2 | 0.2839 | 0.0041 | 0.0112 | 69.2439
2.5 | 0.3302 | 0.0041 | 0.0138 | 80.5366
3 | 0.3758 | 0.00411 | 0.0166 | 91.4355
4.5 | 0.5542 | 0.00456 | 0.0154 | 121.5351
5 | 0.6173 | 0.0048 | 0.0141 | 128.6042
5.5 | 0.689 | 0.00508 | 0.0107 | 135.6299
6 | 0.7515 | 0.00545 | 0.0094 | 137.8899
6.5 | 0.801 | 0.00589 | 0.0111 | 135.9932
7 | 0.853 | 0.00645 | 0.012 | 132.2481
7.5 | 0.9097 | 0.00715 | 0.0117 | 127.2308
8 | 0.9582 | 0.00809 | 0.013 | 118.4425
8.5 | 1 | 0.00901 | 0.0158 | 110.9878
9 | 1.0463 | 0.00987 | 0.0176 | 106.0081
9.5 | 1.0973 | 0.01067 | 0.0183 | 102.8397
10 | 1.1478 | 0.01145 | 0.0191 | 100.2445
10.5 | 1.1948 | 0.01228 | 0.0204 | 97.2964
11 | 1.2242 | 0.01325 | 0.0251 | 92.3925
11.5 | 1.2731 | 0.0143 | 0.0253 | 89.028
12 | 1.3184 | 0.01554 | 0.0257 | 84.8391
12.5 | 1.3581 | 0.01716 | 0.0263 | 79.1434
13 | 1.3953 | 0.01905 | 0.0269 | 73.2441
13.5 | 1.4255 | 0.02152 | 0.0275 | 66.2407
14 | 1.457 | 0.02419 | 0.0275 | 60.2315
14.5 | 1.4719 | 0.02751 | 0.0293 | 53.5042
15 | 1.4736 | 0.03139 | 0.0323 | 46.9449
15.5 | 1.4645 | 0.03654 | 0.0347 | 40.0794
16 | 1.4716 | 0.04069 | 0.036 | 36.1661
16.5 | 1.4589 | 0.04703 | 0.0368 | 31.0206
17 | 1.443 | 0.05406 | 0.037 | 26.6926
17.5 | 1.4402 | 0.05995 | 0.0368 | 24.0234
18 | 1.419 | 0.0681 | 0.0358 | 20.837
18.5 | 1.4008 | 0.07617 | 0.0344 | 18.3904
19 | 1.3779 | 0.08515 | 0.0322 | 16.182
19.5 | 1.3447 | 0.09587 | 0.0289 | 14.0263
20 | 1.3375 | 0.10342 | 0.0265 | 12.9327

## 87. Re 6M Mach 0.50 (1)
BIGFOIL.COM POLAR EXPORT
TsAGI B 13.5% thick
TsAGI B 13.5% thick |  |  |  | Cl Max: | 1.132 | at alpha= | 8.5 | deg
JavaFoil+Calcfoil stall+Eppler ext transition |  |  |  | L/D Max: | 111.299 | at alpha= | 5 | deg
Re: | 6000000 |  |  | Cd Min: | 0.0063 | at alpha= | 1.5 | deg
Mach: | 0.5 |  |  | Cl=0 at alpha= | -0.58571 | deg
|  |  |  | @ Cl=0.1, Cd= | 0.0078731
|  |  |  | @ Cl=0.4, Cd= | 0.0065246
|  |  |  | @ Cl=0.6, Cd= | 0.0067835
alpha (deg) | Cl | Cd | Cm | Cl/Cd
-20 | -1.062 | 0.14361 | 0.02 | -7.392
-19.5 | -1.033 | 0.15036 | 0.019 | -6.873
-19 | -1.007 | 0.13968 | 0.019 | -7.212
-18.5 | -0.982 | 0.12947 | 0.019 | -7.584
-18 | -0.952 | 0.1372 | 0.018 | -6.942
-17.5 | -0.927 | 0.12455 | 0.018 | -7.441
-17 | -0.902 | 0.11511 | 0.018 | -7.833
-16.5 | -0.872 | 0.1189 | 0.017 | -7.335
-16 | -0.847 | 0.10835 | 0.017 | -7.821
-15.5 | -0.817 | 0.11527 | 0.016 | -7.09
-15 | -0.793 | 0.1024 | 0.017 | -7.743
-14.5 | -0.772 | 0.09114 | 0.018 | -8.466
-14 | -0.737 | 0.09635 | 0.015 | -7.652
-13.5 | -0.716 | 0.08531 | 0.017 | -8.39
-13 | -0.682 | 0.09004 | 0.014 | -7.574
-12.5 | -0.661 | 0.07786 | 0.016 | -8.492
-12 | -0.627 | 0.08424 | 0.013 | -7.441
-11.5 | -0.606 | 0.07132 | 0.015 | -8.499
-11 | -0.573 | 0.07576 | 0.013 | -7.559
-10.5 | -0.555 | 0.06212 | 0.015 | -8.926
-10 | -0.518 | 0.06749 | 0.012 | -7.678
-9.5 | -0.503 | 0.05312 | 0.015 | -9.465
-9 | -0.467 | 0.05726 | 0.013 | -8.157
-8.5 | -0.438 | 0.05633 | 0.011 | -7.769
-8 | -0.41 | 0.05391 | 0.011 | -7.605
-7.5 | -0.383 | 0.05115 | 0.011 | -7.483
-7 | -0.358 | 0.04597 | 0.011 | -7.782
-6.5 | -0.653 | 0.01109 | 0.018 | -58.911
-6 | -0.657 | 0.01094 | 0.017 | -60.065
-5.5 | -0.627 | 0.01108 | 0.016 | -56.589
-5 | -0.581 | 0.01055 | 0.016 | -55.102
-4.5 | -0.526 | 0.01091 | 0.015 | -48.2
-4 | -0.465 | 0.01056 | 0.014 | -44.085
-3.5 | -0.401 | 0.01017 | 0.013 | -39.456
-3 | -0.335 | 0.00984 | 0.013 | -34.013
-2.5 | -0.267 | 0.00957 | 0.012 | -27.877
-2 | -0.198 | 0.00936 | 0.011 | -21.153
-1.5 | -0.128 | 0.0099 | 0.01 | -12.973
-1 | -0.058 | 0.00914 | 0.009 | -6.399
-0.5 | 0.012 | 0.00885 | 0.008 | 1.316
0 | 0.082 | 0.0083 | 0.007 | 9.856
0.5 | 0.152 | 0.00664 | 0.007 | 22.883
1 | 0.222 | 0.0067 | 0.006 | 33.134
1.5 | 0.292 | 0.0063 | 0.005 | 46.278
2 | 0.362 | 0.00642 | 0.004 | 56.271
2.5 | 0.431 | 0.00661 | 0.003 | 65.206
3 | 0.501 | 0.00662 | 0.002 | 75.637
3.5 | 0.57 | 0.00684 | 0.001 | 83.28
4 | 0.639 | 0.00671 | 0 | 95.14
4.5 | 0.707 | 0.00699 | -0.001 | 101.068
5 | 0.775 | 0.00696 | -0.002 | 111.299
5.5 | 0.842 | 0.00783 | -0.003 | 107.571
6 | 0.908 | 0.00829 | -0.004 | 109.554
6.5 | 0.971 | 0.00887 | -0.005 | 109.462
7 | 1.028 | 0.00965 | -0.006 | 106.625
7.5 | 1.078 | 0.01079 | -0.007 | 99.937
8 | 1.112 | 0.0135 | -0.007 | 82.379
8.5 | 1.132 | 0.01595 | -0.008 | 70.981
9 | 1.126 | 0.01814 | -0.009 | 62.056
9.5 | 1.05 | 0.02108 | -0.01 | 49.792
10 | 0.681 | 0.02429 | -0.011 | 28.039
10.5 | 0.708 | 0.02723 | -0.012 | 25.994
11 | 0.737 | 0.0286 | -0.013 | 25.784
11.5 | 0.764 | 0.03147 | -0.013 | 24.292
12 | 0.792 | 0.03399 | -0.014 | 23.302
12.5 | 0.82 | 0.03652 | -0.015 | 22.446
13 | 0.847 | 0.03929 | -0.016 | 21.56
13.5 | 0.821 | 0.07123 | -0.015 | 11.524

## 88. Re 6M Mach 0.50 (2)
BIGFOIL.COM POLAR EXPORT
TsAGI B 13.5% thick
TsAGI B 13.5% thick |  |  |  | Cl Max: | 1.3143 | at alpha= | 11.5 | deg
XFOIL ncrit=9 |  |  |  | L/D Max: | 141.358 | at alpha= | 6 | deg
Re: | 6000000 |  |  | Cd Min: | 0.12974 | at alpha= | 16.5 | deg
Mach: | 0.5 |  |  | Cl=0 at alpha= | -1.5336 | deg
|  |  |  | @ Cl=0.1, Cd= | 0.0059941
|  |  |  | @ Cl=0.4, Cd= | 0.0043545
|  |  |  | @ Cl=0.6, Cd= | 0.0048528
alpha (deg) | Cl | Cd | Cm | Cl/Cd
-13.5 | -0.5439 | 0.12734 | -0.0228 | -4.2712
-13 | -0.5493 | 0.1171 | -0.0279 | -4.6909
-12.5 | -0.5625 | 0.10483 | -0.0357 | -5.3658
-12 | -0.5784 | 0.09311 | -0.0429 | -6.212
-11.5 | -0.5818 | 0.07808 | -0.0604 | -7.4513
-11 | -0.5976 | 0.06658 | -0.0699 | -8.9757
-10.5 | -0.6089 | 0.05185 | -0.0855 | -11.7435
-10 | -0.6272 | 0.03854 | -0.0994 | -16.274
-9.5 | -0.659 | 0.0278 | -0.1052 | -23.705
-9 | -0.6964 | 0.02082 | -0.0973 | -33.4486
-8.5 | -0.721 | 0.01573 | -0.0842 | -45.836
-8 | -0.7169 | 0.01189 | -0.0719 | -60.2944
-7.5 | -0.6743 | 0.01011 | -0.0636 | -66.6963
-7 | -0.6202 | 0.00921 | -0.0575 | -67.3398
-6.5 | -0.5623 | 0.00868 | -0.0525 | -64.7811
-6 | -0.5047 | 0.00822 | -0.0479 | -61.399
-5.5 | -0.4473 | 0.00786 | -0.0436 | -56.9084
-5 | -0.3908 | 0.00758 | -0.0396 | -51.5567
-4.5 | -0.3351 | 0.00734 | -0.0357 | -45.654
-4 | -0.2799 | 0.00712 | -0.0319 | -39.3118
-3.5 | -0.2239 | 0.00691 | -0.0286 | -32.4023
-3 | -0.167 | 0.00672 | -0.0257 | -24.8512
-2.5 | -0.1095 | 0.00657 | -0.0231 | -16.6667
-2 | -0.0528 | 0.00641 | -0.0205 | -8.2371
-1.5 | 0.0038 | 0.00626 | -0.018 | 0.60703
-1 | 0.0601 | 0.00611 | -0.0156 | 9.8363
-0.5 | 0.1152 | 0.00595 | -0.013 | 19.3613
0 | 0.1692 | 0.00576 | -0.0103 | 29.375
0.5 | 0.2157 | 0.0054 | -0.0061 | 39.9444
1 | 0.2568 | 0.00498 | -0.0007 | 51.5663
1.5 | 0.2866 | 0.00448 | 0.0073 | 63.9732
2 | 0.3259 | 0.00432 | 0.0134 | 75.4398
2.5 | 0.3735 | 0.00432 | 0.0178 | 86.4583
3 | 0.4273 | 0.00439 | 0.0208 | 97.3349
3.5 | 0.4959 | 0.00452 | 0.0206 | 109.7124
4 | 0.5658 | 0.00475 | 0.0202 | 119.1158
4.5 | 0.649 | 0.005 | 0.0169 | 129.8
5.5 | 0.7824 | 0.00558 | 0.018 | 140.2151
6 | 0.8538 | 0.00604 | 0.0177 | 141.3576
6.5 | 0.9069 | 0.00656 | 0.0214 | 138.247
7 | 0.9679 | 0.00738 | 0.0232 | 131.1518
7.5 | 1.0186 | 0.00835 | 0.027 | 121.988
8 | 1.0476 | 0.00973 | 0.0343 | 107.667
8.5 | 1.0991 | 0.01128 | 0.0367 | 97.4379
9 | 1.1462 | 0.01312 | 0.0391 | 87.3628
9.5 | 1.1905 | 0.01517 | 0.0416 | 78.4773
10 | 1.2241 | 0.01753 | 0.0455 | 69.8289
10.5 | 1.2659 | 0.0207 | 0.046 | 61.1546
11 | 1.2983 | 0.02464 | 0.0468 | 52.6907
11.5 | 1.3143 | 0.02982 | 0.0476 | 44.0744
12 | 1.3073 | 0.03678 | 0.0481 | 35.5438
12.5 | 1.2845 | 0.04529 | 0.0475 | 28.3617
13 | 1.2579 | 0.05451 | 0.046 | 23.0765
13.5 | 1.2252 | 0.06482 | 0.0432 | 18.9016
14 | 1.1889 | 0.07471 | 0.0418 | 15.9135
14.5 | 1.1562 | 0.08476 | 0.0397 | 13.6409
15 | 1.1149 | 0.09623 | 0.0363 | 11.5858
15.5 | 1.0841 | 0.10713 | 0.0326 | 10.1195
16 | 1.0578 | 0.11808 | 0.0283 | 8.9583
16.5 | 1.0298 | 0.12974 | 0.0231 | 7.9374

## 89. Re 7M Mach 0.00 (1)
BIGFOIL.COM POLAR EXPORT
TsAGI B 13.5% thick
TsAGI B 13.5% thick |  |  |  | Cl Max: | 1.237 | at alpha= | 12.5 | deg
JavaFoil+Calcfoil stall+Eppler ext transition |  |  |  | L/D Max: | 126.934 | at alpha= | 8 | deg
Re: | 7000000 |  |  | Cd Min: | 0.00647 | at alpha= | 2.5 | deg
Mach: | 0 |  |  | Cl=0 at alpha= | -0.58197 | deg
|  |  |  | @ Cl=0.1, Cd= | 0.0077116
|  |  |  | @ Cl=0.4, Cd= | 0.0065254
|  |  |  | @ Cl=0.6, Cd= | 0.007295
alpha (deg) | Cl | Cd | Cm | Cl/Cd
-16 | -0.669 | 0.1143 | 0.015 | -5.854
-15.5 | -0.69 | 0.10721 | 0.015 | -6.433
-15 | -0.709 | 0.10089 | 0.015 | -7.026
-14.5 | -0.728 | 0.09359 | 0.015 | -7.775
-14 | -0.745 | 0.08663 | 0.015 | -8.601
-13.5 | -0.761 | 0.0794 | 0.015 | -9.587
-13 | -0.778 | 0.07088 | 0.016 | -10.97
-12.5 | -0.794 | 0.06134 | 0.016 | -12.946
-12 | -0.83 | 0.04204 | 0.018 | -19.747
-11.5 | -0.931 | 0.01535 | 0.021 | -60.674
-11 | -0.938 | 0.01368 | 0.021 | -68.559
-10.5 | -0.932 | 0.01284 | 0.02 | -72.589
-10 | -0.919 | 0.01066 | 0.02 | -86.188
-9.5 | -0.899 | 0.01151 | 0.019 | -78.109
-9 | -0.873 | 0.01104 | 0.019 | -79.088
-8.5 | -0.842 | 0.01137 | 0.018 | -74.064
-8 | -0.807 | 0.01095 | 0.017 | -73.69
-7.5 | -0.768 | 0.01141 | 0.017 | -67.272
-7 | -0.725 | 0.01102 | 0.016 | -65.785
-6.5 | -0.678 | 0.01065 | 0.016 | -63.695
-6 | -0.628 | 0.01037 | 0.015 | -60.599
-5.5 | -0.576 | 0.01097 | 0.014 | -52.524
-5 | -0.522 | 0.01069 | 0.014 | -48.871
-4.5 | -0.466 | 0.01047 | 0.013 | -44.568
-4 | -0.409 | 0.01021 | 0.012 | -40.073
-3.5 | -0.351 | 0.00994 | 0.012 | -35.312
-3 | -0.292 | 0.00929 | 0.011 | -31.407
-2.5 | -0.232 | 0.00908 | 0.01 | -25.57
-2 | -0.172 | 0.0096 | 0.009 | -17.909
-1.5 | -0.111 | 0.00933 | 0.009 | -11.939
-1 | -0.051 | 0.00908 | 0.008 | -5.587
-0.5 | 0.01 | 0.00886 | 0.007 | 1.141
0 | 0.071 | 0.00842 | 0.006 | 8.426
0.5 | 0.132 | 0.00693 | 0.006 | 19.007
1 | 0.193 | 0.00683 | 0.005 | 28.186
1.5 | 0.253 | 0.0068 | 0.004 | 37.221
2 | 0.314 | 0.00689 | 0.003 | 45.581
2.5 | 0.374 | 0.00647 | 0.003 | 57.875
3 | 0.435 | 0.0066 | 0.002 | 65.838
3.5 | 0.495 | 0.00671 | 0.001 | 73.752
4 | 0.555 | 0.00692 | 0 | 80.222
4.5 | 0.615 | 0.00742 | -0.001 | 82.942
5 | 0.675 | 0.00717 | -0.002 | 94.174
5.5 | 0.735 | 0.00719 | -0.002 | 102.189
6 | 0.794 | 0.00772 | -0.003 | 102.834
6.5 | 0.851 | 0.00764 | -0.004 | 111.439
7 | 0.908 | 0.0076 | -0.005 | 119.362
7.5 | 0.962 | 0.00771 | -0.006 | 124.781
8 | 1.013 | 0.00798 | -0.007 | 126.934
8.5 | 1.06 | 0.00979 | -0.007 | 108.312
9 | 1.101 | 0.01104 | -0.008 | 99.73
9.5 | 1.138 | 0.01185 | -0.009 | 95.998
10 | 1.17 | 0.01271 | -0.01 | 92.009
10.5 | 1.195 | 0.01361 | -0.011 | 87.838
11 | 1.215 | 0.01463 | -0.011 | 83.04
11.5 | 1.229 | 0.01578 | -0.012 | 77.848
12 | 1.236 | 0.01704 | -0.013 | 72.547
12.5 | 1.237 | 0.01853 | -0.014 | 66.739
13 | 1.232 | 0.02014 | -0.015 | 61.172
13.5 | 1.221 | 0.02203 | -0.015 | 55.418
14 | 1.204 | 0.02425 | -0.016 | 49.642
14.5 | 1.182 | 0.0267 | -0.017 | 44.263
15 | 1.155 | 0.0295 | -0.017 | 39.164
15.5 | 1.125 | 0.03258 | -0.018 | 34.534
16 | 1.092 | 0.03601 | -0.019 | 30.321
16.5 | 1.056 | 0.03973 | -0.019 | 26.576
17 | 1.017 | 0.04463 | -0.02 | 22.78
17.5 | 0.977 | 0.04919 | -0.021 | 19.874

## 90. Re 7M Mach 0.00 (2)
BIGFOIL.COM POLAR EXPORT
TsAGI B 13.5% thick
TsAGI B 13.5% thick |  |  |  | Cl Max: | 1.5519 | at alpha= | 17.5 | deg
XFOIL ncrit=9 |  |  |  | L/D Max: | 138.173 | at alpha= | 6 | deg
Re: | 7000000 |  |  | Cd Min: | 0.06478 | at alpha= | 20 | deg
Mach: | 0 |  |  | Cl=0 at alpha= | -1.2545 | deg
|  |  |  | @ Cl=0.1, Cd= | 0.0054593
|  |  |  | @ Cl=0.4, Cd= | 0.0040518
|  |  |  | @ Cl=0.6, Cd= | 0.0046344
alpha (deg) | Cl | Cd | Cm | Cl/Cd
-20 | -1.578 | 0.0349 | -0.067 | -45.2149
-19.5 | -1.5808 | 0.0309 | -0.0649 | -51.1586
-19 | -1.5779 | 0.02778 | -0.0616 | -56.7999
-18.5 | -1.5697 | 0.02529 | -0.0578 | -62.068
-18 | -1.5542 | 0.02342 | -0.0539 | -66.3621
-17.5 | -1.5371 | 0.02175 | -0.0496 | -70.6713
-17 | -1.5168 | 0.02031 | -0.0452 | -74.6824
-16.5 | -1.4918 | 0.01917 | -0.0411 | -77.8195
-16 | -1.4654 | 0.01813 | -0.0369 | -80.8274
-15.5 | -1.4398 | 0.01709 | -0.0322 | -84.2481
-15 | -1.4154 | 0.01619 | -0.0269 | -87.4243
-14.5 | -1.3955 | 0.01538 | -0.0204 | -90.7347
-14 | -1.3559 | 0.01455 | -0.0178 | -93.189
-13.5 | -1.2972 | 0.01371 | -0.0193 | -94.6171
-13 | -1.2505 | 0.01301 | -0.018 | -96.1184
-12.5 | -1.1861 | 0.01229 | -0.0204 | -96.5094
-12 | -1.0846 | 0.0113 | -0.0313 | -95.9823
-11.5 | -0.9698 | 0.01051 | -0.0451 | -92.274
-11 | -0.923 | 0.01016 | -0.0436 | -90.8465
-10.5 | -0.8814 | 0.0098 | -0.0408 | -89.9388
-10 | -0.8416 | 0.00942 | -0.0376 | -89.3418
-9.5 | -0.7998 | 0.00912 | -0.0347 | -87.6974
-9 | -0.7548 | 0.00885 | -0.0325 | -85.2881
-8.5 | -0.7097 | 0.00851 | -0.0303 | -83.396
-8 | -0.6631 | 0.00823 | -0.0284 | -80.5711
-7.5 | -0.6157 | 0.00799 | -0.0266 | -77.0588
-7 | -0.5686 | 0.00772 | -0.0248 | -73.6528
-6.5 | -0.5202 | 0.00749 | -0.0232 | -69.4526
-6 | -0.4714 | 0.00728 | -0.0217 | -64.7527
-5.5 | -0.423 | 0.00707 | -0.0201 | -59.8303
-5 | -0.3737 | 0.00688 | -0.0186 | -54.3169
-4.5 | -0.324 | 0.00671 | -0.0173 | -48.2861
-4 | -0.2741 | 0.00655 | -0.016 | -41.8473
-3.5 | -0.2243 | 0.00639 | -0.0146 | -35.1017
-3 | -0.1745 | 0.00624 | -0.0133 | -27.9647
-2.5 | -0.1241 | 0.00612 | -0.0121 | -20.2778
-2 | -0.0744 | 0.00598 | -0.0108 | -12.4415
-1.5 | -0.0244 | 0.00585 | -0.0095 | -4.1709
-1 | 0.0253 | 0.00571 | -0.0082 | 4.4308
-0.5 | 0.0744 | 0.00555 | -0.0068 | 13.4054
0 | 0.1224 | 0.00538 | -0.0051 | 22.7509
0.5 | 0.1679 | 0.00514 | -0.003 | 32.6654
1 | 0.2092 | 0.0048 | 0.0001 | 43.5833
1.5 | 0.2453 | 0.00439 | 0.0043 | 55.877
2 | 0.2819 | 0.00411 | 0.0085 | 68.5888
2.5 | 0.3256 | 0.00405 | 0.0112 | 80.3951
3 | 0.3671 | 0.00403 | 0.0145 | 91.0918
3.5 | 0.4124 | 0.00406 | 0.0168 | 101.5764
5 | 0.5835 | 0.00457 | 0.0152 | 127.6805
5.5 | 0.6552 | 0.00485 | 0.0111 | 135.0928
6 | 0.7185 | 0.0052 | 0.0089 | 138.1731
6.5 | 0.7704 | 0.00564 | 0.0092 | 136.5957
7 | 0.8144 | 0.00612 | 0.0113 | 133.0719
7.5 | 0.8717 | 0.00675 | 0.01 | 129.1407
8 | 0.9206 | 0.00755 | 0.0106 | 121.9338
8.5 | 0.9672 | 0.00833 | 0.0116 | 116.1104
9 | 1.0067 | 0.009 | 0.0143 | 111.8556
9.5 | 1.0594 | 0.00969 | 0.0138 | 109.3292
10 | 1.1127 | 0.01033 | 0.0132 | 107.7154
10.5 | 1.1621 | 0.01096 | 0.0134 | 106.031
11 | 1.2076 | 0.01163 | 0.0142 | 103.8349
11.5 | 1.2492 | 0.01229 | 0.0158 | 101.6436
12 | 1.2819 | 0.01309 | 0.019 | 97.9297
12.5 | 1.3276 | 0.01394 | 0.0189 | 95.2367
13 | 1.37 | 0.01494 | 0.0191 | 91.7001
13.5 | 1.4098 | 0.01608 | 0.0195 | 87.6741
14 | 1.4457 | 0.01743 | 0.0201 | 82.9432
14.5 | 1.4762 | 0.01928 | 0.0207 | 76.5664
15 | 1.5082 | 0.02112 | 0.0209 | 71.411
15.5 | 1.5294 | 0.02371 | 0.0217 | 64.5044
16 | 1.5414 | 0.02614 | 0.0245 | 58.9671
16.5 | 1.5464 | 0.02948 | 0.0269 | 52.4559
17 | 1.5475 | 0.03343 | 0.0289 | 46.2908
17.5 | 1.5519 | 0.03733 | 0.0301 | 41.5725
18 | 1.5512 | 0.04192 | 0.0311 | 37.0038
18.5 | 1.5492 | 0.04686 | 0.0316 | 33.0602
19 | 1.5435 | 0.0524 | 0.0318 | 29.4561
19.5 | 1.5292 | 0.05926 | 0.0312 | 25.8049
20 | 1.5287 | 0.06478 | 0.0304 | 23.5983

## 91. Re 7M Mach 0.10 (1)
BIGFOIL.COM POLAR EXPORT
TsAGI B 13.5% thick
TsAGI B 13.5% thick |  |  |  | Cl Max: | 1.23 | at alpha= | 12 | deg
JavaFoil+Calcfoil stall+Eppler ext transition |  |  |  | L/D Max: | 124.324 | at alpha= | 7.5 | deg
Re: | 7000000 |  |  | Cd Min: | 0.00646 | at alpha= | 2.5 | deg
Mach: | 0.1 |  |  | Cl=0 at alpha= | -0.58197 | deg
|  |  |  | @ Cl=0.1, Cd= | 0.0077169
|  |  |  | @ Cl=0.4, Cd= | 0.0065151
|  |  |  | @ Cl=0.6, Cd= | 0.007165
alpha (deg) | Cl | Cd | Cm | Cl/Cd
-16 | -0.625 | 0.11814 | 0.014 | -5.289
-15.5 | -0.649 | 0.11064 | 0.014 | -5.862
-15 | -0.671 | 0.1039 | 0.014 | -6.462
-14.5 | -0.693 | 0.09678 | 0.014 | -7.164
-14 | -0.714 | 0.08987 | 0.015 | -7.942
-13.5 | -0.733 | 0.08241 | 0.015 | -8.896
-13 | -0.751 | 0.07494 | 0.015 | -10.021
-12.5 | -0.768 | 0.06666 | 0.016 | -11.52
-12 | -0.79 | 0.05464 | 0.017 | -14.454
-11.5 | -0.888 | 0.01946 | 0.02 | -45.665
-11 | -0.924 | 0.01415 | 0.021 | -65.343
-10.5 | -0.923 | 0.0131 | 0.02 | -70.461
-10 | -0.913 | 0.0108 | 0.02 | -84.538
-9.5 | -0.895 | 0.01092 | 0.019 | -82.001
-9 | -0.871 | 0.01112 | 0.019 | -78.33
-8.5 | -0.842 | 0.01149 | 0.018 | -73.224
-8 | -0.807 | 0.01107 | 0.018 | -72.923
-7.5 | -0.769 | 0.01153 | 0.017 | -66.724
-7 | -0.727 | 0.01113 | 0.016 | -65.28
-6.5 | -0.68 | 0.01072 | 0.016 | -63.472
-6 | -0.631 | 0.01039 | 0.015 | -60.685
-5.5 | -0.579 | 0.01104 | 0.014 | -52.422
-5 | -0.525 | 0.01075 | 0.014 | -48.828
-4.5 | -0.469 | 0.01049 | 0.013 | -44.677
-4 | -0.411 | 0.01023 | 0.012 | -40.193
-3.5 | -0.353 | 0.00995 | 0.012 | -35.436
-3 | -0.293 | 0.0093 | 0.011 | -31.536
-2.5 | -0.233 | 0.00912 | 0.01 | -25.564
-2 | -0.173 | 0.00961 | 0.009 | -17.986
-1.5 | -0.112 | 0.00876 | 0.009 | -12.789
-1 | -0.051 | 0.00919 | 0.008 | -5.549
-0.5 | 0.01 | 0.00891 | 0.007 | 1.14
0 | 0.071 | 0.00843 | 0.006 | 8.455
0.5 | 0.132 | 0.00693 | 0.006 | 19.114
1 | 0.193 | 0.00684 | 0.005 | 28.285
1.5 | 0.254 | 0.00688 | 0.004 | 36.992
2 | 0.315 | 0.00688 | 0.003 | 45.816
2.5 | 0.376 | 0.00646 | 0.003 | 58.215
3 | 0.437 | 0.0066 | 0.002 | 66.205
3.5 | 0.498 | 0.00681 | 0.001 | 73.096
4 | 0.558 | 0.00699 | 0 | 79.872
4.5 | 0.618 | 0.00724 | -0.001 | 85.364
5 | 0.678 | 0.00721 | -0.002 | 94.137
5.5 | 0.738 | 0.00723 | -0.002 | 102.115
6 | 0.797 | 0.00733 | -0.003 | 108.761
6.5 | 0.855 | 0.00768 | -0.004 | 111.388
7 | 0.912 | 0.00766 | -0.005 | 118.965
7.5 | 0.966 | 0.00777 | -0.006 | 124.324
8 | 1.017 | 0.0089 | -0.007 | 114.323
8.5 | 1.064 | 0.00996 | -0.007 | 106.849
9 | 1.105 | 0.01117 | -0.008 | 98.906
9.5 | 1.141 | 0.01203 | -0.009 | 94.835
10 | 1.171 | 0.01289 | -0.01 | 90.834
10.5 | 1.196 | 0.01386 | -0.011 | 86.277
11 | 1.214 | 0.0149 | -0.011 | 81.453
11.5 | 1.225 | 0.01611 | -0.012 | 76.056
12 | 1.23 | 0.01741 | -0.013 | 70.66
12.5 | 1.228 | 0.01895 | -0.014 | 64.81
13 | 1.22 | 0.0207 | -0.015 | 58.921
13.5 | 1.205 | 0.02265 | -0.015 | 53.193
14 | 1.184 | 0.02509 | -0.016 | 47.18
14.5 | 1.157 | 0.02762 | -0.017 | 41.898
15 | 1.126 | 0.03063 | -0.017 | 36.755
15.5 | 1.09 | 0.03416 | -0.018 | 31.918
16 | 1.052 | 0.03775 | -0.019 | 27.863
16.5 | 1.011 | 0.04174 | -0.019 | 24.221
17 | 0.967 | 0.04659 | -0.02 | 20.763

## 92. Re 7M Mach 0.10 (2)
BIGFOIL.COM POLAR EXPORT
TsAGI B 13.5% thick
TsAGI B 13.5% thick |  |  |  | Cl Max: | 1.5423 | at alpha= | 17.5 | deg
XFOIL ncrit=9 |  |  |  | L/D Max: | 138.448 | at alpha= | 6 | deg
Re: | 7000000 |  |  | Cd Min: | 0.06979 | at alpha= | 20 | deg
Mach: | 0.1 |  |  | Cl=0 at alpha= | -1.262 | deg
|  |  |  | @ Cl=0.1, Cd= | 0.0054738
|  |  |  | @ Cl=0.4, Cd= | 0.004067
|  |  |  | @ Cl=0.6, Cd= | 0.0046331
alpha (deg) | Cl | Cd | Cm | Cl/Cd
-20 | -1.5187 | 0.04323 | -0.0694 | -35.1307
-19.5 | -1.5335 | 0.03684 | -0.07 | -41.626
-19 | -1.5481 | 0.03162 | -0.0679 | -48.9595
-18.5 | -1.5482 | 0.02816 | -0.0646 | -54.9787
-18 | -1.5385 | 0.02568 | -0.0607 | -59.9104
-17.5 | -1.5277 | 0.02347 | -0.0561 | -65.0916
-17 | -1.5138 | 0.02155 | -0.0511 | -70.2459
-16.5 | -1.4919 | 0.02014 | -0.0465 | -74.0765
-16 | -1.4675 | 0.01891 | -0.0419 | -77.6044
-15.5 | -1.4403 | 0.01788 | -0.0373 | -80.5537
-15 | -1.413 | 0.01699 | -0.0324 | -83.1666
-14.5 | -1.3931 | 0.01601 | -0.0258 | -87.0144
-14 | -1.3636 | 0.01513 | -0.021 | -90.1256
-13.5 | -1.3064 | 0.01411 | -0.0218 | -92.5868
-13 | -1.2593 | 0.01331 | -0.0203 | -94.6131
-12.5 | -1.1956 | 0.01254 | -0.0222 | -95.3429
-12 | -1.0927 | 0.01158 | -0.0329 | -94.361
-11.5 | -0.9767 | 0.01067 | -0.0467 | -91.537
-11 | -0.928 | 0.01028 | -0.0454 | -90.2724
-10.5 | -0.8849 | 0.00995 | -0.0426 | -88.9347
-10 | -0.8445 | 0.00951 | -0.0394 | -88.8013
-9.5 | -0.803 | 0.0092 | -0.0362 | -87.2826
-9 | -0.7585 | 0.0089 | -0.0337 | -85.2247
-8.5 | -0.7128 | 0.00857 | -0.0314 | -83.1739
-8 | -0.666 | 0.00828 | -0.0294 | -80.4348
-7.5 | -0.6182 | 0.00804 | -0.0276 | -76.8905
-7 | -0.5709 | 0.00775 | -0.0256 | -73.6645
-6.5 | -0.5222 | 0.00753 | -0.0239 | -69.3493
-6 | -0.4732 | 0.0073 | -0.0223 | -64.8219
-5.5 | -0.4245 | 0.00709 | -0.0206 | -59.8731
-5 | -0.3749 | 0.0069 | -0.0192 | -54.3333
-4.5 | -0.3248 | 0.00673 | -0.0178 | -48.2615
-4 | -0.2746 | 0.00657 | -0.0164 | -41.796
-3.5 | -0.2246 | 0.00641 | -0.015 | -35.039
-3 | -0.1745 | 0.00625 | -0.0136 | -27.92
-2.5 | -0.1239 | 0.00613 | -0.0124 | -20.2121
-2 | -0.0739 | 0.00599 | -0.011 | -12.3372
-1.5 | -0.0238 | 0.00586 | -0.0097 | -4.0614
-1 | 0.0262 | 0.00573 | -0.0084 | 4.5724
-0.5 | 0.0755 | 0.00556 | -0.0069 | 13.5791
0 | 0.1238 | 0.00539 | -0.0053 | 22.9685
0.5 | 0.1694 | 0.00515 | -0.0031 | 32.8932
1 | 0.2109 | 0.00481 | 0 | 43.8462
1.5 | 0.247 | 0.00439 | 0.0043 | 56.2642
2 | 0.2836 | 0.00412 | 0.0086 | 68.835
2.5 | 0.3275 | 0.00406 | 0.0114 | 80.665
3 | 0.3692 | 0.00404 | 0.0146 | 91.3861
3.5 | 0.4148 | 0.00408 | 0.0169 | 101.6667
4 | 0.4704 | 0.00417 | 0.0169 | 112.8058
4.5 | 0.5386 | 0.00439 | 0.0139 | 122.6879
5 | 0.5868 | 0.00458 | 0.0155 | 128.1223
5.5 | 0.6589 | 0.00487 | 0.0114 | 135.2977
6 | 0.7227 | 0.00522 | 0.0091 | 138.4483
6.5 | 0.7751 | 0.00566 | 0.0095 | 136.9435
7 | 0.8192 | 0.00615 | 0.0116 | 133.2033
7.5 | 0.8766 | 0.00679 | 0.0105 | 129.1016
8 | 0.9258 | 0.0076 | 0.0111 | 121.8158
8.5 | 0.9722 | 0.00839 | 0.0123 | 115.876
9 | 1.0124 | 0.00907 | 0.0149 | 111.6207
9.5 | 1.0653 | 0.00979 | 0.0145 | 108.8151
10 | 1.1182 | 0.01044 | 0.0142 | 107.1073
10.5 | 1.1666 | 0.01109 | 0.0147 | 105.1939
11 | 1.212 | 0.01178 | 0.0156 | 102.8862
11.5 | 1.252 | 0.01247 | 0.0177 | 100.401
12 | 1.2875 | 0.01333 | 0.0202 | 96.5866
12.5 | 1.3322 | 0.01428 | 0.0204 | 93.2913
13 | 1.375 | 0.0153 | 0.0206 | 89.8693
13.5 | 1.4131 | 0.01662 | 0.0211 | 85.0241
14 | 1.4478 | 0.01814 | 0.0218 | 79.8126
14.5 | 1.4793 | 0.02006 | 0.0222 | 73.7438
15 | 1.5092 | 0.02219 | 0.0225 | 68.0126
15.5 | 1.5221 | 0.02526 | 0.0242 | 60.2573
16 | 1.5355 | 0.0278 | 0.0267 | 55.2338
16.5 | 1.5361 | 0.0317 | 0.029 | 48.4574
17 | 1.5391 | 0.03571 | 0.0306 | 43.1
17.5 | 1.5423 | 0.03991 | 0.0317 | 38.6445
18 | 1.5389 | 0.045 | 0.0324 | 34.1978
18.5 | 1.5343 | 0.05039 | 0.0327 | 30.4485
19 | 1.5262 | 0.05641 | 0.0326 | 27.0555
19.5 | 1.5098 | 0.06372 | 0.0318 | 23.6943
20 | 1.5062 | 0.06979 | 0.0307 | 21.5819

## 93. Re 7M Mach 0.25 (1)
BIGFOIL.COM POLAR EXPORT
TsAGI B 13.5% thick
TsAGI B 13.5% thick |  |  |  | Cl Max: | 1.198 | at alpha= | 11 | deg
JavaFoil+Calcfoil stall+Eppler ext transition |  |  |  | L/D Max: | 126.242 | at alpha= | 7 | deg
Re: | 7000000 |  |  | Cd Min: | 0.00649 | at alpha= | 1.5 | deg
Mach: | 0.25 |  |  | Cl=0 at alpha= | -0.58064 | deg
|  |  |  | @ Cl=0.1, Cd= | 0.0080286
|  |  |  | @ Cl=0.4, Cd= | 0.00668
|  |  |  | @ Cl=0.6, Cd= | 0.0067802
alpha (deg) | Cl | Cd | Cm | Cl/Cd
-14.5 | -0.391 | 0.11466 | 0.013 | -3.414
-14 | -0.448 | 0.10734 | 0.012 | -4.176
-13.5 | -0.501 | 0.0996 | 0.013 | -5.027
-13 | -0.548 | 0.09242 | 0.013 | -5.934
-12.5 | -0.592 | 0.08513 | 0.013 | -6.95
-12 | -0.63 | 0.0774 | 0.013 | -8.14
-11.5 | -0.663 | 0.07023 | 0.014 | -9.436
-11 | -0.693 | 0.06087 | 0.014 | -11.383
-10.5 | -0.734 | 0.04372 | 0.016 | -16.788
-10 | -0.855 | 0.01413 | 0.02 | -60.476
-9.5 | -0.86 | 0.01283 | 0.02 | -67.055
-9 | -0.85 | 0.01121 | 0.019 | -75.811
-8.5 | -0.832 | 0.01135 | 0.019 | -73.286
-8 | -0.806 | 0.01167 | 0.018 | -69.044
-7.5 | -0.773 | 0.01117 | 0.017 | -69.223
-7 | -0.735 | 0.01161 | 0.017 | -63.275
-6.5 | -0.691 | 0.01118 | 0.016 | -61.821
-6 | -0.643 | 0.01078 | 0.015 | -59.616
-5.5 | -0.591 | 0.01044 | 0.015 | -56.634
-5 | -0.537 | 0.01022 | 0.014 | -52.535
-4.5 | -0.48 | 0.0108 | 0.013 | -44.464
-4 | -0.422 | 0.01054 | 0.013 | -39.997
-3.5 | -0.362 | 0.00981 | 0.012 | -36.875
-3 | -0.301 | 0.00954 | 0.011 | -31.545
-2.5 | -0.24 | 0.0093 | 0.01 | -25.743
-2 | -0.177 | 0.00909 | 0.01 | -19.524
-1.5 | -0.115 | 0.00892 | 0.009 | -12.903
-1 | -0.052 | 0.00871 | 0.008 | -6.012
-0.5 | 0.01 | 0.0091 | 0.007 | 1.146
0 | 0.073 | 0.00874 | 0.007 | 8.387
0.5 | 0.136 | 0.00708 | 0.006 | 19.218
1 | 0.199 | 0.00699 | 0.005 | 28.426
1.5 | 0.261 | 0.00649 | 0.004 | 40.253
2 | 0.324 | 0.00652 | 0.003 | 49.69
2.5 | 0.386 | 0.00666 | 0.003 | 58.029
3 | 0.449 | 0.00675 | 0.002 | 66.542
3.5 | 0.511 | 0.00695 | 0.001 | 73.502
4 | 0.573 | 0.00668 | 0 | 85.734
4.5 | 0.635 | 0.00691 | -0.001 | 91.883
5 | 0.697 | 0.00718 | -0.002 | 96.977
5.5 | 0.758 | 0.007 | -0.002 | 108.21
6 | 0.819 | 0.00734 | -0.003 | 111.451
6.5 | 0.878 | 0.00732 | -0.004 | 119.847
7 | 0.935 | 0.00741 | -0.005 | 126.242
7.5 | 0.989 | 0.00863 | -0.006 | 114.611
8 | 1.04 | 0.00941 | -0.007 | 110.494
8.5 | 1.084 | 0.01081 | -0.008 | 100.302
9 | 1.122 | 0.012 | -0.008 | 93.514
9.5 | 1.153 | 0.013 | -0.009 | 88.71
10 | 1.177 | 0.01404 | -0.01 | 83.814
10.5 | 1.192 | 0.01521 | -0.011 | 78.378
11 | 1.198 | 0.01657 | -0.012 | 72.314
11.5 | 1.195 | 0.01816 | -0.013 | 65.781
12 | 1.18 | 0.01998 | -0.013 | 59.066
12.5 | 1.155 | 0.022 | -0.014 | 52.505
13 | 1.119 | 0.02439 | -0.015 | 45.887
13.5 | 1.072 | 0.02729 | -0.016 | 39.276
14 | 1.015 | 0.03058 | -0.016 | 33.197
14.5 | 0.949 | 0.03456 | -0.017 | 27.449
15 | 0.874 | 0.03931 | -0.018 | 22.238
15.5 | 0.793 | 0.04479 | -0.018 | 17.708
16 | 0.706 | 0.05188 | -0.019 | 13.608

## 94. Re 7M Mach 0.25 (2)
BIGFOIL.COM POLAR EXPORT
TsAGI B 13.5% thick
TsAGI B 13.5% thick |  |  |  | Cl Max: | 1.4903 | at alpha= | 15 | deg
XFOIL ncrit=9 |  |  |  | L/D Max: | 139.962 | at alpha= | 6 | deg
Re: | 7000000 |  |  | Cd Min: | 0.1955 | at alpha= | -20 | deg
Mach: | 0.25 |  |  | Cl=0 at alpha= | -1.3076 | deg
|  |  |  | @ Cl=0.1, Cd= | 0.0055604
|  |  |  | @ Cl=0.4, Cd= | 0.0041305
|  |  |  | @ Cl=0.6, Cd= | 0.0046361
alpha (deg) | Cl | Cd | Cm | Cl/Cd
-20 | -0.7367 | 0.1955 | 0.0211 | -3.7683
-19.5 | -0.7445 | 0.18325 | 0.0141 | -4.0628
-19 | -0.7502 | 0.17225 | 0.0078 | -4.3553
-18.5 | -0.7784 | 0.15664 | -0.0012 | -4.9694
-18 | -0.8463 | 0.13438 | -0.0145 | -6.2978
-17.5 | -1.2026 | 0.07019 | -0.0572 | -17.1335
-17 | -1.3136 | 0.04447 | -0.0775 | -29.539
-16.5 | -1.3516 | 0.03562 | -0.0791 | -37.945
-16 | -1.3733 | 0.03004 | -0.0756 | -45.7157
-15.5 | -1.3826 | 0.02609 | -0.0698 | -52.9935
-15 | -1.3806 | 0.02319 | -0.0629 | -59.5343
-14.5 | -1.3694 | 0.02097 | -0.0558 | -65.3028
-14 | -1.3561 | 0.01905 | -0.048 | -71.1864
-13.5 | -1.3375 | 0.01762 | -0.0402 | -75.9081
-13 | -1.2801 | 0.01606 | -0.0395 | -79.7073
-12.5 | -1.2425 | 0.01457 | -0.0347 | -85.278
-12 | -1.1359 | 0.0131 | -0.0436 | -86.7099
-11.5 | -1.0173 | 0.01194 | -0.0554 | -85.201
-11 | -0.9554 | 0.01119 | -0.0555 | -85.3798
-10.5 | -0.909 | 0.01057 | -0.0523 | -85.9981
-10 | -0.8633 | 0.01011 | -0.0489 | -85.3907
-9.5 | -0.8179 | 0.00971 | -0.0454 | -84.2327
-9 | -0.7742 | 0.00923 | -0.0416 | -83.8787
-8.5 | -0.7291 | 0.00891 | -0.0381 | -81.8294
-8 | -0.6817 | 0.00858 | -0.0352 | -79.4522
-7.5 | -0.6329 | 0.00824 | -0.0326 | -76.8083
-7 | -0.5834 | 0.00798 | -0.0302 | -73.1078
-6.5 | -0.5334 | 0.00769 | -0.028 | -69.3628
-6 | -0.4829 | 0.00743 | -0.0259 | -64.9933
-5 | -0.3809 | 0.00702 | -0.0221 | -54.2593
-4.5 | -0.3295 | 0.00683 | -0.0203 | -48.243
-4 | -0.2778 | 0.00665 | -0.0187 | -41.7744
-3.5 | -0.2261 | 0.00648 | -0.0171 | -34.892
-3 | -0.1746 | 0.00631 | -0.0155 | -27.6704
-2.5 | -0.1227 | 0.00617 | -0.0141 | -19.8865
-2 | -0.0712 | 0.00603 | -0.0125 | -11.8076
-1.5 | -0.0197 | 0.0059 | -0.0111 | -3.339
-1 | 0.0315 | 0.00578 | -0.0095 | 5.4498
0 | 0.1313 | 0.00546 | -0.006 | 24.0476
1 | 0.2207 | 0.00487 | -0.0004 | 45.3183
1.5 | 0.2566 | 0.00441 | 0.0043 | 58.1859
2 | 0.2937 | 0.00414 | 0.0089 | 70.942
2.5 | 0.3384 | 0.00411 | 0.0119 | 82.3358
3.5 | 0.4286 | 0.00414 | 0.0177 | 103.5266
5 | 0.6048 | 0.00465 | 0.0169 | 130.0645
5.5 | 0.6799 | 0.00497 | 0.0127 | 136.8008
6 | 0.746 | 0.00533 | 0.0106 | 139.9625
6.5 | 0.8006 | 0.00579 | 0.0111 | 138.2729
7 | 0.8456 | 0.00633 | 0.0136 | 133.5861
7.5 | 0.9042 | 0.00702 | 0.0129 | 128.8034
8 | 0.9527 | 0.00793 | 0.0142 | 120.1387
8.5 | 0.9987 | 0.00875 | 0.0162 | 114.1371
9 | 1.0415 | 0.00961 | 0.0188 | 108.3767
9.5 | 1.0928 | 0.01034 | 0.0195 | 105.6867
10 | 1.144 | 0.01107 | 0.0202 | 103.3424
10.5 | 1.1925 | 0.01183 | 0.0214 | 100.803
11 | 1.2341 | 0.01272 | 0.0236 | 97.0204
11.5 | 1.2691 | 0.01375 | 0.0269 | 92.2982
12 | 1.3146 | 0.01496 | 0.0273 | 87.8743
12.5 | 1.3558 | 0.01645 | 0.028 | 82.4195
13 | 1.3935 | 0.01824 | 0.0286 | 76.398
13.5 | 1.4271 | 0.02037 | 0.0294 | 70.0589
14 | 1.4584 | 0.02286 | 0.0298 | 63.797
14.5 | 1.4821 | 0.02606 | 0.0301 | 56.8726
15 | 1.4903 | 0.03017 | 0.0316 | 49.3968
15.5 | 1.4886 | 0.03453 | 0.0342 | 43.1103
16 | 1.4877 | 0.03928 | 0.0358 | 37.8742
16.5 | 1.4816 | 0.04491 | 0.0368 | 32.9904
17 | 1.473 | 0.05107 | 0.0371 | 28.8428
17.5 | 1.4711 | 0.05679 | 0.0371 | 25.9042
18 | 1.4511 | 0.06463 | 0.0364 | 22.4524
18.5 | 1.4337 | 0.07245 | 0.0352 | 19.7888
19 | 1.4117 | 0.08111 | 0.0334 | 17.4048
19.5 | 1.3778 | 0.09164 | 0.0304 | 15.0349
20 | 1.3715 | 0.09895 | 0.0283 | 13.8605

## 95. Re 7M Mach 0.50 (1)
BIGFOIL.COM POLAR EXPORT
TsAGI B 13.5% thick
TsAGI B 13.5% thick |  |  |  | Cl Max: | 1.134 | at alpha= | 8.5 | deg
JavaFoil+Calcfoil stall+Eppler ext transition |  |  |  | L/D Max: | 121.021 | at alpha= | 5.5 | deg
Re: | 7000000 |  |  | Cd Min: | 0.00633 | at alpha= | 1.5 | deg
Mach: | 0.5 |  |  | Cl=0 at alpha= | -0.58571 | deg
|  |  |  | @ Cl=0.1, Cd= | 0.0080657
|  |  |  | @ Cl=0.4, Cd= | 0.0067516
|  |  |  | @ Cl=0.6, Cd= | 0.0069061
alpha (deg) | Cl | Cd | Cm | Cl/Cd
-20 | -1.063 | 0.14156 | 0.02 | -7.507
-19.5 | -1.034 | 0.14901 | 0.019 | -6.94
-19 | -1.008 | 0.13751 | 0.019 | -7.33
-18.5 | -0.984 | 0.1265 | 0.02 | -7.782
-18 | -0.953 | 0.13465 | 0.018 | -7.078
-17.5 | -0.929 | 0.12166 | 0.019 | -7.636
-17 | -0.909 | 0.10939 | 0.019 | -8.305
-16.5 | -0.873 | 0.11776 | 0.017 | -7.41
-16 | -0.851 | 0.10528 | 0.018 | -8.078
-15.5 | -0.817 | 0.11326 | 0.016 | -7.218
-15 | -0.795 | 0.09999 | 0.017 | -7.949
-14.5 | -0.778 | 0.0856 | 0.019 | -9.088
-14 | -0.738 | 0.09482 | 0.016 | -7.788
-13.5 | -0.72 | 0.08118 | 0.017 | -8.874
-13 | -0.683 | 0.08838 | 0.015 | -7.731
-12.5 | -0.667 | 0.07324 | 0.017 | -9.105
-12 | -0.627 | 0.08247 | 0.013 | -7.605
-11.5 | -0.61 | 0.06798 | 0.016 | -8.974
-11 | -0.573 | 0.07434 | 0.013 | -7.712
-10.5 | -0.559 | 0.0584 | 0.016 | -9.573
-10 | -0.519 | 0.06624 | 0.012 | -7.843
-9.5 | -0.51 | 0.04841 | 0.016 | -10.526
-9 | -0.469 | 0.05512 | 0.013 | -8.515
-8.5 | -0.439 | 0.05531 | 0.012 | -7.936
-8 | -0.411 | 0.05269 | 0.011 | -7.802
-7.5 | -0.384 | 0.04998 | 0.011 | -7.675
-7 | -0.359 | 0.04448 | 0.012 | -8.077
-6.5 | -0.653 | 0.01081 | 0.018 | -60.456
-6 | -0.657 | 0.01069 | 0.017 | -61.468
-5.5 | -0.627 | 0.01083 | 0.016 | -57.91
-5 | -0.581 | 0.0103 | 0.016 | -56.427
-4.5 | -0.526 | 0.01071 | 0.015 | -49.099
-4 | -0.465 | 0.01033 | 0.014 | -45.064
-3.5 | -0.401 | 0.00991 | 0.013 | -40.485
-3 | -0.335 | 0.00967 | 0.013 | -34.608
-2.5 | -0.267 | 0.00942 | 0.012 | -28.326
-2 | -0.198 | 0.00922 | 0.011 | -21.471
-1.5 | -0.128 | 0.00977 | 0.01 | -13.143
-1 | -0.058 | 0.00907 | 0.009 | -6.451
-0.5 | 0.012 | 0.00881 | 0.008 | 1.323
0 | 0.082 | 0.00849 | 0.007 | 9.637
0.5 | 0.152 | 0.00684 | 0.007 | 22.201
1 | 0.222 | 0.00672 | 0.006 | 33.006
1.5 | 0.292 | 0.00633 | 0.005 | 46.073
2 | 0.362 | 0.00668 | 0.004 | 54.098
2.5 | 0.431 | 0.00681 | 0.003 | 63.309
3 | 0.501 | 0.00701 | 0.002 | 71.369
3.5 | 0.57 | 0.00678 | 0.001 | 84.049
4 | 0.639 | 0.00707 | 0 | 90.316
4.5 | 0.707 | 0.00696 | -0.001 | 101.511
5 | 0.775 | 0.00692 | -0.002 | 111.932
5.5 | 0.842 | 0.00696 | -0.003 | 121.021
6 | 0.908 | 0.00822 | -0.004 | 110.475
6.5 | 0.971 | 0.0088 | -0.005 | 110.317
7 | 1.029 | 0.00959 | -0.006 | 107.241
7.5 | 1.079 | 0.0108 | -0.007 | 99.847
8 | 1.113 | 0.01344 | -0.007 | 82.775
8.5 | 1.134 | 0.01545 | -0.008 | 73.419
9 | 1.128 | 0.01756 | -0.009 | 64.232
9.5 | 1.052 | 0.02039 | -0.01 | 51.578
10 | 0.682 | 0.02347 | -0.011 | 29.075
10.5 | 0.709 | 0.0263 | -0.012 | 26.968
11 | 0.739 | 0.0277 | -0.013 | 26.669
11.5 | 0.766 | 0.03035 | -0.013 | 25.239
12 | 0.794 | 0.03277 | -0.014 | 24.224
12.5 | 0.821 | 0.03534 | -0.015 | 23.244
13 | 0.849 | 0.03783 | -0.016 | 22.446
13.5 | 0.851 | 0.05437 | -0.016 | 15.653

## 96. Re 7M Mach 0.50 (2)
BIGFOIL.COM POLAR EXPORT
TsAGI B 13.5% thick
TsAGI B 13.5% thick |  |  |  | Cl Max: | 1.3203 | at alpha= | 11.5 | deg
XFOIL ncrit=9 |  |  |  | L/D Max: | 145.479 | at alpha= | 6 | deg
Re: | 7000000 |  |  | Cd Min: | 0.12885 | at alpha= | 16.5 | deg
Mach: | 0.5 |  |  | Cl=0 at alpha= | -1.5219 | deg
|  |  |  | @ Cl=0.1, Cd= | 0.0058968
|  |  |  | @ Cl=0.4, Cd= | 0.0043034
|  |  |  | @ Cl=0.6, Cd= | 0.0047165
alpha (deg) | Cl | Cd | Cm | Cl/Cd
-13.5 | -0.5608 | 0.12434 | -0.0246 | -4.5102
-13 | -0.5659 | 0.11371 | -0.0307 | -4.9767
-12.5 | -0.5677 | 0.0999 | -0.0434 | -5.6827
-12 | -0.5768 | 0.08779 | -0.0535 | -6.5702
-11.5 | -0.592 | 0.07629 | -0.0626 | -7.7599
-11 | -0.6071 | 0.06499 | -0.0719 | -9.3414
-10.5 | -0.6171 | 0.04996 | -0.0878 | -12.3519
-10 | -0.6361 | 0.03735 | -0.1006 | -17.0308
-9.5 | -0.6654 | 0.02711 | -0.1055 | -24.5444
-9 | -0.7022 | 0.02032 | -0.0971 | -34.5571
-8.5 | -0.7326 | 0.01506 | -0.0831 | -48.6454
-8 | -0.7259 | 0.01137 | -0.0708 | -63.8434
-7 | -0.6254 | 0.00893 | -0.0567 | -70.0336
-6.5 | -0.5671 | 0.00843 | -0.0517 | -67.2716
-6 | -0.5091 | 0.00801 | -0.0471 | -63.5581
-5.5 | -0.4516 | 0.00768 | -0.0429 | -58.8021
-5 | -0.3952 | 0.00741 | -0.0388 | -53.3333
-4.5 | -0.3397 | 0.00717 | -0.0348 | -47.378
-4 | -0.2843 | 0.00697 | -0.0311 | -40.7891
-3.5 | -0.2271 | 0.00677 | -0.028 | -33.5451
-3 | -0.1698 | 0.00658 | -0.0251 | -25.8055
-2.5 | -0.1121 | 0.00642 | -0.0226 | -17.4611
-2 | -0.0546 | 0.00627 | -0.0201 | -8.7081
-1.5 | 0.0025 | 0.00613 | -0.0177 | 0.40783
-1 | 0.059 | 0.006 | -0.0153 | 9.8333
-0.5 | 0.1146 | 0.00586 | -0.0128 | 19.5563
0 | 0.1692 | 0.00571 | -0.0102 | 29.6322
0.5 | 0.2192 | 0.00545 | -0.0067 | 40.2202
1 | 0.2656 | 0.00512 | -0.0025 | 51.875
1.5 | 0.3004 | 0.00458 | 0.0043 | 65.5895
2 | 0.3377 | 0.00432 | 0.0108 | 78.1713
2.5 | 0.3847 | 0.0043 | 0.0153 | 89.4651
3 | 0.4304 | 0.00431 | 0.0201 | 99.8608
3.5 | 0.4913 | 0.00442 | 0.0216 | 111.1538
4 | 0.556 | 0.0046 | 0.0223 | 120.8696
4.5 | 0.6429 | 0.00483 | 0.0182 | 133.1056
5 | 0.7161 | 0.00511 | 0.0173 | 140.137
5.5 | 0.7738 | 0.00543 | 0.0199 | 142.5046
6 | 0.8496 | 0.00584 | 0.0186 | 145.4795
6.5 | 0.9079 | 0.00644 | 0.0211 | 140.9783
7 | 0.9617 | 0.00719 | 0.0245 | 133.7552
8 | 1.0429 | 0.00945 | 0.0355 | 110.3598
8.5 | 1.0939 | 0.01095 | 0.0381 | 99.8995
9 | 1.1446 | 0.01257 | 0.0403 | 91.0581
9.5 | 1.1904 | 0.01451 | 0.0428 | 82.04
10 | 1.2216 | 0.01672 | 0.0475 | 73.0622
10.5 | 1.2664 | 0.01963 | 0.0482 | 64.5135
11 | 1.3009 | 0.02338 | 0.049 | 55.6416
11.5 | 1.3203 | 0.02823 | 0.05 | 46.7694
12 | 1.3159 | 0.03493 | 0.0507 | 37.6725
12.5 | 1.2932 | 0.04315 | 0.0507 | 29.9699
13 | 1.266 | 0.05225 | 0.0494 | 24.2297
13.5 | 1.2311 | 0.0625 | 0.047 | 19.6976
14 | 1.197 | 0.07315 | 0.0438 | 16.3636
14.5 | 1.1647 | 0.08407 | 0.0399 | 13.8539
15 | 1.1231 | 0.09553 | 0.0364 | 11.7565
15.5 | 1.0927 | 0.1063 | 0.0329 | 10.2794
16 | 1.0658 | 0.11725 | 0.0286 | 9.09
16.5 | 1.0379 | 0.12885 | 0.0235 | 8.0551

## 97. Re 8M Mach 0.00 (1)
BIGFOIL.COM POLAR EXPORT
TsAGI B 13.5% thick
TsAGI B 13.5% thick |  |  |  | Cl Max: | 1.239 | at alpha= | 12.5 | deg
JavaFoil+Calcfoil stall+Eppler ext transition |  |  |  | L/D Max: | 126.898 | at alpha= | 8 | deg
Re: | 8000000 |  |  | Cd Min: | 0.00651 | at alpha= | 2.5 | deg
Mach: | 0 |  |  | Cl=0 at alpha= | -0.58197 | deg
|  |  |  | @ Cl=0.1, Cd= | 0.0081539
|  |  |  | @ Cl=0.4, Cd= | 0.0065484
|  |  |  | @ Cl=0.6, Cd= | 0.0073925
alpha (deg) | Cl | Cd | Cm | Cl/Cd
-16 | -0.67 | 0.11322 | 0.015 | -5.914
-15.5 | -0.69 | 0.10578 | 0.015 | -6.527
-15 | -0.71 | 0.09942 | 0.015 | -7.139
-14.5 | -0.728 | 0.09252 | 0.015 | -7.874
-14 | -0.747 | 0.08493 | 0.015 | -8.791
-13.5 | -0.763 | 0.07747 | 0.016 | -9.853
-13 | -0.78 | 0.06911 | 0.016 | -11.283
-12.5 | -0.798 | 0.05875 | 0.017 | -13.586
-12 | -0.859 | 0.03061 | 0.019 | -28.08
-11.5 | -0.936 | 0.01463 | 0.021 | -63.973
-11 | -0.939 | 0.01332 | 0.021 | -70.509
-10.5 | -0.932 | 0.01254 | 0.02 | -74.338
-10 | -0.919 | 0.01109 | 0.02 | -82.822
-9.5 | -0.899 | 0.01128 | 0.019 | -79.702
-9 | -0.873 | 0.0108 | 0.019 | -80.835
-8.5 | -0.842 | 0.01115 | 0.018 | -75.541
-8 | -0.807 | 0.01162 | 0.017 | -69.463
-7.5 | -0.768 | 0.01121 | 0.017 | -68.484
-7 | -0.725 | 0.01085 | 0.016 | -66.775
-6.5 | -0.678 | 0.01047 | 0.016 | -64.779
-6 | -0.629 | 0.01104 | 0.015 | -56.911
-5.5 | -0.576 | 0.01075 | 0.014 | -53.619
-5 | -0.522 | 0.01048 | 0.014 | -49.852
-4.5 | -0.467 | 0.01028 | 0.013 | -45.396
-4 | -0.409 | 0.01004 | 0.012 | -40.772
-3.5 | -0.351 | 0.00978 | 0.012 | -35.905
-3 | -0.292 | 0.00957 | 0.011 | -30.499
-2.5 | -0.232 | 0.00974 | 0.01 | -23.835
-2 | -0.172 | 0.0095 | 0.009 | -18.109
-1.5 | -0.111 | 0.00925 | 0.009 | -12.051
-1 | -0.051 | 0.00908 | 0.008 | -5.589
-0.5 | 0.01 | 0.00885 | 0.007 | 1.142
0 | 0.071 | 0.00852 | 0.006 | 8.33
0.5 | 0.132 | 0.00775 | 0.006 | 17.001
1 | 0.193 | 0.00696 | 0.005 | 27.65
1.5 | 0.253 | 0.00692 | 0.004 | 36.586
2 | 0.314 | 0.00691 | 0.003 | 45.418
2.5 | 0.374 | 0.00651 | 0.003 | 57.476
3 | 0.435 | 0.0066 | 0.002 | 65.93
3.5 | 0.495 | 0.00675 | 0.001 | 73.308
4 | 0.555 | 0.00722 | 0 | 76.897
4.5 | 0.615 | 0.00745 | -0.001 | 82.604
5 | 0.675 | 0.00715 | -0.002 | 94.437
5.5 | 0.735 | 0.0074 | -0.002 | 99.305
6 | 0.794 | 0.00769 | -0.003 | 103.165
6.5 | 0.851 | 0.00759 | -0.004 | 112.147
7 | 0.908 | 0.00758 | -0.005 | 119.677
7.5 | 0.962 | 0.00769 | -0.006 | 125.009
8 | 1.013 | 0.00798 | -0.007 | 126.898
8.5 | 1.06 | 0.00985 | -0.007 | 107.639
9 | 1.102 | 0.01084 | -0.008 | 101.621
9.5 | 1.139 | 0.01161 | -0.009 | 98.13
10 | 1.171 | 0.01239 | -0.01 | 94.484
10.5 | 1.197 | 0.01326 | -0.011 | 90.269
11 | 1.217 | 0.01422 | -0.011 | 85.565
11.5 | 1.231 | 0.01533 | -0.012 | 80.269
12 | 1.238 | 0.01653 | -0.013 | 74.914
12.5 | 1.239 | 0.01796 | -0.014 | 69.004
13 | 1.234 | 0.0195 | -0.015 | 63.288
13.5 | 1.223 | 0.02131 | -0.015 | 57.379
14 | 1.206 | 0.02345 | -0.016 | 51.435
14.5 | 1.184 | 0.02581 | -0.017 | 45.877
15 | 1.158 | 0.02851 | -0.018 | 40.604
15.5 | 1.127 | 0.03148 | -0.018 | 35.819
16 | 1.094 | 0.03478 | -0.019 | 31.457
16.5 | 1.058 | 0.03836 | -0.02 | 27.588
17 | 1.019 | 0.04305 | -0.02 | 23.67
17.5 | 0.98 | 0.04742 | -0.021 | 20.663

## 98. Re 8M Mach 0.00 (2)
BIGFOIL.COM POLAR EXPORT
TsAGI B 13.5% thick
TsAGI B 13.5% thick |  |  |  | Cl Max: | 1.5728 | at alpha= | 17.5 | deg
XFOIL ncrit=9 |  |  |  | L/D Max: | 139.609 | at alpha= | 6 | deg
Re: | 8000000 |  |  | Cd Min: | 0.062 | at alpha= | 20 | deg
Mach: | 0 |  |  | Cl=0 at alpha= | -1.2475 | deg
|  |  |  | @ Cl=0.1, Cd= | 0.0054247
|  |  |  | @ Cl=0.4, Cd= | 0.0040326
|  |  |  | @ Cl=0.6, Cd= | 0.0045684
alpha (deg) | Cl | Cd | Cm | Cl/Cd
-20 | -1.5973 | 0.03326 | -0.0665 | -48.0247
-19.5 | -1.597 | 0.02969 | -0.064 | -53.7892
-19 | -1.5949 | 0.02663 | -0.0604 | -59.8911
-18.5 | -1.5855 | 0.02432 | -0.0563 | -65.1933
-18 | -1.5677 | 0.02263 | -0.0524 | -69.2753
-17.5 | -1.5509 | 0.02099 | -0.0479 | -73.8876
-17 | -1.531 | 0.01954 | -0.0434 | -78.3521
-16.5 | -1.5053 | 0.01845 | -0.0392 | -81.5881
-16 | -1.4782 | 0.01747 | -0.0349 | -84.6136
-15.5 | -1.4501 | 0.01664 | -0.0305 | -87.1454
-15 | -1.426 | 0.01586 | -0.025 | -89.9117
-14.5 | -1.4042 | 0.01506 | -0.0188 | -93.2404
-14 | -1.35 | 0.01408 | -0.0195 | -95.8807
-13.5 | -1.291 | 0.01322 | -0.021 | -97.6551
-13 | -1.2516 | 0.01255 | -0.018 | -99.7291
-12.5 | -1.1599 | 0.01181 | -0.0265 | -98.2134
-12 | -1.0422 | 0.01081 | -0.0411 | -96.4107
-11.5 | -0.9724 | 0.01028 | -0.0448 | -94.5914
-11 | -0.9284 | 0.00993 | -0.0426 | -93.4945
-10.5 | -0.8867 | 0.00962 | -0.0398 | -92.1726
-10 | -0.847 | 0.00926 | -0.0365 | -91.4687
-9.5 | -0.8043 | 0.00895 | -0.0339 | -89.8659
-9 | -0.7589 | 0.00865 | -0.0317 | -87.7341
-8.5 | -0.7132 | 0.00836 | -0.0297 | -85.311
-8 | -0.6666 | 0.00807 | -0.0277 | -82.6022
-7.5 | -0.619 | 0.00784 | -0.026 | -78.9541
-7 | -0.5716 | 0.00757 | -0.0242 | -75.5086
-6.5 | -0.523 | 0.00737 | -0.0227 | -70.9634
-6 | -0.4744 | 0.00714 | -0.0211 | -66.4426
-5.5 | -0.4256 | 0.00694 | -0.0196 | -61.3256
-5 | -0.376 | 0.00677 | -0.0182 | -55.5391
-4.5 | -0.3261 | 0.00661 | -0.0169 | -49.3343
-4 | -0.2763 | 0.00646 | -0.0155 | -42.7709
-3.5 | -0.2263 | 0.00631 | -0.0142 | -35.8637
-3 | -0.1761 | 0.00614 | -0.013 | -28.6808
-2.5 | -0.1257 | 0.00601 | -0.0118 | -20.9151
-2 | -0.0754 | 0.00588 | -0.0106 | -12.8231
-1.5 | -0.0251 | 0.00577 | -0.0094 | -4.3501
-1 | 0.0246 | 0.00563 | -0.008 | 4.3694
-0.5 | 0.0739 | 0.0055 | -0.0067 | 13.4364
0 | 0.1224 | 0.00536 | -0.0051 | 22.8358
0.5 | 0.17 | 0.0052 | -0.0034 | 32.6923
1 | 0.2131 | 0.00489 | -0.0007 | 43.5787
1.5 | 0.2532 | 0.00455 | 0.0026 | 55.6484
2 | 0.2906 | 0.00421 | 0.0066 | 69.0261
2.5 | 0.3325 | 0.00408 | 0.0096 | 81.4951
3 | 0.3725 | 0.00402 | 0.0132 | 92.6617
3.5 | 0.4162 | 0.00404 | 0.0158 | 103.0198
4 | 0.4654 | 0.0041 | 0.0172 | 113.5122
4.5 | 0.5297 | 0.00427 | 0.0151 | 124.0515
5 | 0.5815 | 0.00448 | 0.0157 | 129.7991
6 | 0.7134 | 0.00511 | 0.01 | 139.6086
6.5 | 0.77 | 0.00558 | 0.0092 | 137.9928
7 | 0.8127 | 0.00604 | 0.0116 | 134.553
7.5 | 0.8669 | 0.00664 | 0.0111 | 130.5572
8 | 0.9175 | 0.00746 | 0.0112 | 122.9893
8.5 | 0.9653 | 0.00812 | 0.0121 | 118.8793
9 | 1.0073 | 0.00878 | 0.0142 | 114.7267
9.5 | 1.057 | 0.00941 | 0.0145 | 112.3273
10 | 1.1097 | 0.01004 | 0.0141 | 110.5279
10.5 | 1.1592 | 0.01067 | 0.0142 | 108.641
11 | 1.205 | 0.01132 | 0.0151 | 106.4488
11.5 | 1.2488 | 0.01193 | 0.0162 | 104.6773
12 | 1.278 | 0.01271 | 0.0203 | 100.5507
12.5 | 1.3236 | 0.01355 | 0.0203 | 97.6827
13 | 1.3677 | 0.01444 | 0.0204 | 94.7161
13.5 | 1.4073 | 0.01557 | 0.0208 | 90.3854
14 | 1.4436 | 0.01686 | 0.0214 | 85.6228
14.5 | 1.4768 | 0.01845 | 0.022 | 80.0434
15 | 1.5082 | 0.02025 | 0.0224 | 74.479
15.5 | 1.5311 | 0.02291 | 0.0228 | 66.8311
16 | 1.5553 | 0.02516 | 0.0235 | 61.8164
16.5 | 1.5584 | 0.02853 | 0.0263 | 54.6232
17 | 1.5663 | 0.03183 | 0.0281 | 49.2083
17.5 | 1.5728 | 0.03546 | 0.0295 | 44.3542
18 | 1.5728 | 0.03989 | 0.0306 | 39.4284
18.5 | 1.5709 | 0.04473 | 0.0313 | 35.1196
19 | 1.5648 | 0.05017 | 0.0316 | 31.19
19.5 | 1.5497 | 0.05694 | 0.0313 | 27.2164
20 | 1.552 | 0.062 | 0.0308 | 25.0323

## 99. Re 8M Mach 0.10 (1)
BIGFOIL.COM POLAR EXPORT
TsAGI B 13.5% thick
TsAGI B 13.5% thick |  |  |  | Cl Max: | 1.232 | at alpha= | 12 | deg
JavaFoil+Calcfoil stall+Eppler ext transition |  |  |  | L/D Max: | 124.556 | at alpha= | 7.5 | deg
Re: | 8000000 |  |  | Cd Min: | 0.00653 | at alpha= | 2.5 | deg
Mach: | 0.1 |  |  | Cl=0 at alpha= | -0.58197 | deg
|  |  |  | @ Cl=0.1, Cd= | 0.0081872
|  |  |  | @ Cl=0.4, Cd= | 0.0065772
|  |  |  | @ Cl=0.6, Cd= | 0.0073
alpha (deg) | Cl | Cd | Cm | Cl/Cd
-16 | -0.625 | 0.11702 | 0.014 | -5.343
-15.5 | -0.649 | 0.10969 | 0.014 | -5.917
-15 | -0.672 | 0.10274 | 0.015 | -6.541
-14.5 | -0.694 | 0.09581 | 0.015 | -7.242
-14 | -0.715 | 0.08841 | 0.015 | -8.087
-13.5 | -0.734 | 0.08125 | 0.015 | -9.037
-13 | -0.753 | 0.07353 | 0.015 | -10.234
-12.5 | -0.772 | 0.064 | 0.016 | -12.058
-12 | -0.796 | 0.05108 | 0.017 | -15.584
-11.5 | -0.909 | 0.01619 | 0.021 | -56.158
-11 | -0.926 | 0.01374 | 0.021 | -67.403
-10.5 | -0.924 | 0.01278 | 0.02 | -72.239
-10 | -0.913 | 0.01058 | 0.02 | -86.322
-9.5 | -0.896 | 0.01143 | 0.019 | -78.321
-9 | -0.871 | 0.0109 | 0.019 | -79.913
-8.5 | -0.842 | 0.01127 | 0.018 | -74.671
-8 | -0.808 | 0.01083 | 0.018 | -74.53
-7.5 | -0.769 | 0.01128 | 0.017 | -68.187
-7 | -0.727 | 0.01089 | 0.016 | -66.706
-6.5 | -0.68 | 0.01053 | 0.016 | -64.649
-6 | -0.631 | 0.01022 | 0.015 | -61.702
-5.5 | -0.579 | 0.01082 | 0.014 | -53.508
-5 | -0.525 | 0.01053 | 0.014 | -49.809
-4.5 | -0.469 | 0.01029 | 0.013 | -45.533
-4 | -0.411 | 0.01005 | 0.012 | -40.908
-3.5 | -0.353 | 0.00978 | 0.012 | -36.047
-3 | -0.293 | 0.00958 | 0.011 | -30.621
-2.5 | -0.233 | 0.00975 | 0.01 | -23.931
-2 | -0.173 | 0.00956 | 0.009 | -18.072
-1.5 | -0.112 | 0.00931 | 0.009 | -12.03
-1 | -0.051 | 0.00908 | 0.008 | -5.614
-0.5 | 0.01 | 0.0089 | 0.007 | 1.14
0 | 0.071 | 0.00852 | 0.006 | 8.37
0.5 | 0.132 | 0.00782 | 0.006 | 16.933
1 | 0.193 | 0.00697 | 0.005 | 27.759
1.5 | 0.254 | 0.00692 | 0.004 | 36.785
2 | 0.315 | 0.00697 | 0.003 | 45.268
2.5 | 0.376 | 0.00653 | 0.003 | 57.621
3 | 0.437 | 0.00665 | 0.002 | 65.721
3.5 | 0.498 | 0.00677 | 0.001 | 73.509
4 | 0.558 | 0.00695 | 0 | 80.238
4.5 | 0.618 | 0.00745 | -0.001 | 82.966
5 | 0.678 | 0.00718 | -0.002 | 94.423
5.5 | 0.738 | 0.00744 | -0.002 | 99.246
6 | 0.797 | 0.00773 | -0.003 | 103.116
6.5 | 0.855 | 0.00767 | -0.004 | 111.597
7 | 0.912 | 0.00764 | -0.005 | 119.287
7.5 | 0.966 | 0.00776 | -0.006 | 124.556
8 | 1.017 | 0.00891 | -0.007 | 114.189
8.5 | 1.064 | 0.01002 | -0.007 | 106.176
9 | 1.106 | 0.01097 | -0.008 | 100.804
9.5 | 1.142 | 0.01177 | -0.009 | 97.031
10 | 1.173 | 0.01257 | -0.01 | 93.328
10.5 | 1.198 | 0.01349 | -0.011 | 88.795
11 | 1.216 | 0.01448 | -0.012 | 83.942
11.5 | 1.227 | 0.01564 | -0.012 | 78.491
12 | 1.232 | 0.01689 | -0.013 | 72.988
12.5 | 1.231 | 0.01837 | -0.014 | 66.988
13 | 1.222 | 0.02004 | -0.015 | 60.975
13.5 | 1.207 | 0.02192 | -0.015 | 55.075
14 | 1.186 | 0.02426 | -0.016 | 48.871
14.5 | 1.16 | 0.0267 | -0.017 | 43.427
15 | 1.128 | 0.02959 | -0.018 | 38.121
15.5 | 1.092 | 0.03299 | -0.018 | 33.11
16 | 1.054 | 0.03645 | -0.019 | 28.918
16.5 | 1.013 | 0.04028 | -0.02 | 25.154
17 | 0.97 | 0.04493 | -0.02 | 21.582

## 100. Re 8M Mach 0.10 (2)
BIGFOIL.COM POLAR EXPORT
TsAGI B 13.5% thick
TsAGI B 13.5% thick |  |  |  | Cl Max: | 1.5635 | at alpha= | 17.5 | deg
XFOIL ncrit=9 |  |  |  | L/D Max: | 140.156 | at alpha= | 6 | deg
Re: | 8000000 |  |  | Cd Min: | 0.06689 | at alpha= | 20 | deg
Mach: | 0.1 |  |  | Cl=0 at alpha= | -1.2555 | deg
|  |  |  | @ Cl=0.1, Cd= | 0.0054386
|  |  |  | @ Cl=0.4, Cd= | 0.0040316
|  |  |  | @ Cl=0.6, Cd= | 0.0045528
alpha (deg) | Cl | Cd | Cm | Cl/Cd
-20 | -1.5416 | 0.04078 | -0.0702 | -37.8028
-19.5 | -1.5515 | 0.03524 | -0.0699 | -44.0267
-19 | -1.5663 | 0.03025 | -0.0671 | -51.7785
-18.5 | -1.5639 | 0.02711 | -0.0635 | -57.6872
-18 | -1.5525 | 0.02482 | -0.0595 | -62.5504
-17.5 | -1.5415 | 0.02267 | -0.0546 | -67.9974
-17 | -1.5281 | 0.02076 | -0.0494 | -73.6079
-16.5 | -1.506 | 0.01939 | -0.0447 | -77.6689
-16 | -1.481 | 0.01822 | -0.04 | -81.2843
-15.5 | -1.4535 | 0.01725 | -0.0354 | -84.2609
-15 | -1.4269 | 0.01642 | -0.0301 | -86.9001
-14.5 | -1.4048 | 0.01566 | -0.0237 | -89.7063
-14 | -1.3572 | 0.01467 | -0.0227 | -92.5153
-13.5 | -1.2996 | 0.01362 | -0.0236 | -95.4185
-13 | -1.2611 | 0.01285 | -0.0202 | -98.1401
-12.5 | -1.1689 | 0.01202 | -0.0284 | -97.2463
-12 | -1.0525 | 0.01109 | -0.0421 | -94.9053
-11.5 | -0.9783 | 0.01044 | -0.0466 | -93.7069
-11 | -0.9331 | 0.01005 | -0.0445 | -92.8458
-10.5 | -0.8905 | 0.00971 | -0.0416 | -91.7096
-10 | -0.8498 | 0.00935 | -0.0383 | -90.8877
-9.5 | -0.8078 | 0.00903 | -0.0353 | -89.4574
-9 | -0.7627 | 0.0087 | -0.0329 | -87.6667
-8.5 | -0.7164 | 0.00842 | -0.0308 | -85.0831
-8 | -0.6696 | 0.00812 | -0.0287 | -82.4631
-7.5 | -0.6218 | 0.00787 | -0.0269 | -79.0089
-7 | -0.5739 | 0.00761 | -0.025 | -75.4139
-6.5 | -0.525 | 0.0074 | -0.0234 | -70.9459
-6 | -0.4762 | 0.00716 | -0.0217 | -66.5084
-5.5 | -0.427 | 0.00696 | -0.0201 | -61.3506
-5 | -0.3771 | 0.00679 | -0.0187 | -55.5376
-4.5 | -0.327 | 0.00662 | -0.0173 | -49.3958
-4 | -0.2768 | 0.00647 | -0.0159 | -42.7821
-3.5 | -0.2266 | 0.00632 | -0.0146 | -35.8544
-3 | -0.1762 | 0.00616 | -0.0133 | -28.6039
-2.5 | -0.1256 | 0.00602 | -0.0121 | -20.8638
-2 | -0.075 | 0.0059 | -0.0108 | -12.7119
-1.5 | -0.0244 | 0.00578 | -0.0096 | -4.2215
-1 | 0.0255 | 0.00564 | -0.0082 | 4.5213
-0.5 | 0.0751 | 0.00551 | -0.0068 | 13.6298
0 | 0.1239 | 0.00537 | -0.0053 | 23.0726
0.5 | 0.1715 | 0.00521 | -0.0035 | 32.9175
1 | 0.2148 | 0.0049 | -0.0008 | 43.8367
1.5 | 0.2549 | 0.00455 | 0.0026 | 56.022
2 | 0.2924 | 0.00421 | 0.0066 | 69.4537
2.5 | 0.3346 | 0.00409 | 0.0097 | 81.8093
3 | 0.3747 | 0.00402 | 0.0133 | 93.209
3.5 | 0.4183 | 0.00404 | 0.0161 | 103.5396
4 | 0.4686 | 0.0041 | 0.0173 | 114.2927
4.5 | 0.5331 | 0.00428 | 0.0152 | 124.5561
5 | 0.5873 | 0.0045 | 0.0153 | 130.5111
5.5 | 0.6499 | 0.00476 | 0.0135 | 136.5336
6 | 0.7176 | 0.00512 | 0.0103 | 140.1562
6.5 | 0.7747 | 0.0056 | 0.0095 | 138.3393
7 | 0.8174 | 0.00607 | 0.012 | 134.6623
7.5 | 0.8719 | 0.00669 | 0.0115 | 130.3288
8 | 0.9226 | 0.00751 | 0.0117 | 122.8495
8.5 | 0.9701 | 0.0082 | 0.0128 | 118.3049
9 | 1.0113 | 0.00886 | 0.0152 | 114.1422
9.5 | 1.0628 | 0.0095 | 0.0152 | 111.8737
10 | 1.1152 | 0.01016 | 0.015 | 109.7638
10.5 | 1.1637 | 0.0108 | 0.0155 | 107.75
11 | 1.2098 | 0.01146 | 0.0164 | 105.5672
11.5 | 1.2525 | 0.01211 | 0.0179 | 103.4269
12 | 1.2841 | 0.01291 | 0.0215 | 99.4655
12.5 | 1.329 | 0.01384 | 0.0217 | 96.026
13 | 1.3728 | 0.01479 | 0.0219 | 92.8195
13.5 | 1.4108 | 0.01608 | 0.0225 | 87.7363
14 | 1.4465 | 0.01751 | 0.0232 | 82.6099
14.5 | 1.48 | 0.01919 | 0.0236 | 77.1235
15 | 1.5088 | 0.02128 | 0.0242 | 70.9023
16 | 1.5488 | 0.02682 | 0.0259 | 57.7479
16.5 | 1.5535 | 0.03027 | 0.0283 | 51.3214
17 | 1.5582 | 0.03403 | 0.03 | 45.789
17.5 | 1.5635 | 0.03797 | 0.0312 | 41.1772
18 | 1.561 | 0.04286 | 0.032 | 36.4209
18.5 | 1.5569 | 0.04811 | 0.0325 | 32.3613
19 | 1.5488 | 0.05399 | 0.0326 | 28.6868
19.5 | 1.5315 | 0.0612 | 0.0321 | 25.0245
20 | 1.5305 | 0.06689 | 0.0312 | 22.8808

## 101. Re 8M Mach 0.25 (1)
BIGFOIL.COM POLAR EXPORT
TsAGI B 13.5% thick
TsAGI B 13.5% thick |  |  |  | Cl Max: | 1.2 | at alpha= | 11 | deg
JavaFoil+Calcfoil stall+Eppler ext transition |  |  |  | L/D Max: | 127.032 | at alpha= | 7.5 | deg
Re: | 8000000 |  |  | Cd Min: | 0.0066 | at alpha= | 2 | deg
Mach: | 0.25 |  |  | Cl=0 at alpha= | -0.58064 | deg
|  |  |  | @ Cl=0.1, Cd= | 0.0085414
|  |  |  | @ Cl=0.4, Cd= | 0.0066689
|  |  |  | @ Cl=0.6, Cd= | 0.0067758
alpha (deg) | Cl | Cd | Cm | Cl/Cd
-14.5 | -0.392 | 0.1134 | 0.013 | -3.454
-14 | -0.448 | 0.10599 | 0.013 | -4.231
-13.5 | -0.501 | 0.09853 | 0.013 | -5.084
-13 | -0.549 | 0.09113 | 0.013 | -6.023
-12.5 | -0.592 | 0.08396 | 0.013 | -7.053
-12 | -0.631 | 0.07659 | 0.013 | -8.234
-11.5 | -0.664 | 0.06883 | 0.014 | -9.648
-11 | -0.696 | 0.05872 | 0.015 | -11.85
-10.5 | -0.765 | 0.03084 | 0.018 | -24.809
-10 | -0.857 | 0.01366 | 0.02 | -62.76
-9.5 | -0.861 | 0.01253 | 0.02 | -68.662
-9 | -0.85 | 0.011 | 0.019 | -77.301
-8.5 | -0.832 | 0.0111 | 0.019 | -74.911
-8 | -0.806 | 0.01141 | 0.018 | -70.646
-7.5 | -0.773 | 0.01095 | 0.017 | -70.615
-7 | -0.735 | 0.01144 | 0.017 | -64.226
-6.5 | -0.691 | 0.01094 | 0.016 | -63.159
-6 | -0.643 | 0.01056 | 0.015 | -60.888
-5.5 | -0.591 | 0.01027 | 0.015 | -57.592
-5 | -0.537 | 0.0109 | 0.014 | -49.269
-4.5 | -0.48 | 0.01058 | 0.013 | -45.367
-4 | -0.422 | 0.01036 | 0.013 | -40.718
-3.5 | -0.362 | 0.0101 | 0.012 | -35.814
-3 | -0.301 | 0.00937 | 0.011 | -32.122
-2.5 | -0.24 | 0.0092 | 0.01 | -26.04
-2 | -0.177 | 0.00899 | 0.01 | -19.747
-1.5 | -0.115 | 0.00879 | 0.009 | -13.096
-1 | -0.052 | 0.00865 | 0.008 | -6.054
-0.5 | 0.01 | 0.00913 | 0.007 | 1.143
0 | 0.073 | 0.00885 | 0.007 | 8.279
0.5 | 0.136 | 0.00813 | 0.006 | 16.727
1 | 0.199 | 0.00711 | 0.005 | 27.944
1.5 | 0.261 | 0.00707 | 0.004 | 36.993
2 | 0.324 | 0.0066 | 0.003 | 49.065
2.5 | 0.386 | 0.00664 | 0.003 | 58.204
3 | 0.449 | 0.00677 | 0.002 | 66.255
3.5 | 0.511 | 0.00692 | 0.001 | 73.819
4 | 0.573 | 0.00668 | 0 | 85.745
4.5 | 0.635 | 0.0069 | -0.001 | 92.017
5 | 0.697 | 0.00715 | -0.002 | 97.437
5.5 | 0.758 | 0.00697 | -0.002 | 108.678
6 | 0.819 | 0.00732 | -0.003 | 111.866
6.5 | 0.878 | 0.0073 | -0.004 | 120.164
7 | 0.935 | 0.00759 | -0.005 | 123.208
7.5 | 0.989 | 0.00779 | -0.006 | 127.032
8 | 1.04 | 0.00944 | -0.007 | 110.164
8.5 | 1.084 | 0.01078 | -0.008 | 100.59
9 | 1.123 | 0.01177 | -0.008 | 95.449
9.5 | 1.155 | 0.01267 | -0.009 | 91.137
10 | 1.179 | 0.01367 | -0.01 | 86.196
10.5 | 1.194 | 0.01479 | -0.011 | 80.768
11 | 1.2 | 0.01609 | -0.012 | 74.603
11.5 | 1.197 | 0.01761 | -0.013 | 67.948
12 | 1.182 | 0.01936 | -0.013 | 61.058
12.5 | 1.157 | 0.02131 | -0.014 | 54.316
13 | 1.121 | 0.02361 | -0.015 | 47.493
13.5 | 1.074 | 0.02641 | -0.016 | 40.677
14 | 1.017 | 0.02957 | -0.016 | 34.4
14.5 | 0.951 | 0.03339 | -0.017 | 28.475
15 | 0.876 | 0.03792 | -0.018 | 23.109
15.5 | 0.795 | 0.04351 | -0.018 | 18.267
16 | 0.708 | 0.04977 | -0.019 | 14.23

## 102. Re 8M Mach 0.25 (2)
BIGFOIL.COM POLAR EXPORT
TsAGI B 13.5% thick
TsAGI B 13.5% thick |  |  |  | Cl Max: | 1.509 | at alpha= | 15.5 | deg
XFOIL ncrit=9 |  |  |  | L/D Max: | 141.954 | at alpha= | 6 | deg
Re: | 8000000 |  |  | Cd Min: | 0.19124 | at alpha= | -20 | deg
Mach: | 0.25 |  |  | Cl=0 at alpha= | -1.2979 | deg
|  |  |  | @ Cl=0.1, Cd= | 0.0055057
|  |  |  | @ Cl=0.4, Cd= | 0.004063
|  |  |  | @ Cl=0.6, Cd= | 0.0045281
alpha (deg) | Cl | Cd | Cm | Cl/Cd
-20 | -0.7523 | 0.19124 | 0.019 | -3.9338
-19.5 | -0.7548 | 0.18066 | 0.0127 | -4.178
-19 | -0.7642 | 0.16898 | 0.006 | -4.5224
-18.5 | -0.8156 | 0.14887 | -0.0059 | -5.4786
-18 | -1.0413 | 0.10178 | -0.0368 | -10.2309
-17.5 | -1.2966 | 0.05406 | -0.0713 | -23.9845
-17 | -1.3566 | 0.04009 | -0.0799 | -33.8389
-16.5 | -1.3876 | 0.03288 | -0.0789 | -42.2019
-16 | -1.4069 | 0.0279 | -0.0741 | -50.4265
-15.5 | -1.4102 | 0.02452 | -0.0677 | -57.5122
-15 | -1.4039 | 0.02194 | -0.0607 | -63.9881
-14.5 | -1.3899 | 0.01994 | -0.0535 | -69.7041
-14 | -1.3746 | 0.01827 | -0.0455 | -75.2381
-13.5 | -1.3364 | 0.01671 | -0.0412 | -79.9761
-13 | -1.2939 | 0.01541 | -0.0373 | -83.965
-12.5 | -1.215 | 0.0138 | -0.0407 | -88.0435
-12 | -1.1218 | 0.01264 | -0.0469 | -88.75
-11.5 | -1.0131 | 0.01156 | -0.0566 | -87.6384
-11 | -0.9591 | 0.01097 | -0.055 | -87.4294
-10.5 | -0.9139 | 0.01032 | -0.0515 | -88.5562
-10 | -0.8685 | 0.00986 | -0.048 | -88.0832
-9.5 | -0.823 | 0.00949 | -0.0445 | -86.7229
-9 | -0.7794 | 0.00906 | -0.0407 | -86.0265
-8.5 | -0.7341 | 0.00871 | -0.0372 | -84.2824
-8 | -0.6852 | 0.00842 | -0.0345 | -81.3777
-7.5 | -0.6364 | 0.00807 | -0.0319 | -78.86
-7 | -0.5863 | 0.00782 | -0.0297 | -74.9744
-6.5 | -0.5363 | 0.00753 | -0.0274 | -71.2218
-6 | -0.4856 | 0.00729 | -0.0254 | -66.6118
-5.5 | -0.4345 | 0.00709 | -0.0235 | -61.2835
-5 | -0.3832 | 0.00688 | -0.0216 | -55.6977
-4.5 | -0.3318 | 0.00669 | -0.0199 | -49.5964
-4 | -0.2801 | 0.00652 | -0.0183 | -42.9601
-3.5 | -0.2283 | 0.00636 | -0.0167 | -35.8962
-3 | -0.1763 | 0.00622 | -0.0152 | -28.3441
-2.5 | -0.1246 | 0.00608 | -0.0137 | -20.4934
-2 | -0.0727 | 0.00596 | -0.0122 | -12.198
-1.5 | -0.0209 | 0.00583 | -0.0108 | -3.5849
-1 | 0.0308 | 0.0057 | -0.0094 | 5.4035
-0.5 | 0.0819 | 0.00556 | -0.0079 | 14.7302
0 | 0.1319 | 0.00541 | -0.0061 | 24.3808
0.5 | 0.1804 | 0.00524 | -0.0041 | 34.4275
1 | 0.2246 | 0.00495 | -0.0012 | 45.3737
1.5 | 0.2644 | 0.00459 | 0.0026 | 57.6035
2 | 0.3021 | 0.00424 | 0.007 | 71.25
2.5 | 0.3459 | 0.00412 | 0.0102 | 83.9563
3 | 0.3868 | 0.00406 | 0.0141 | 95.2709
3.5 | 0.4304 | 0.00407 | 0.0173 | 105.7494
4 | 0.4862 | 0.00416 | 0.0178 | 116.875
4.5 | 0.5518 | 0.00436 | 0.0159 | 126.5596
5 | 0.6235 | 0.00461 | 0.0125 | 135.2495
5.5 | 0.671 | 0.00484 | 0.0148 | 138.6364
6 | 0.741 | 0.00522 | 0.0117 | 141.954
6.5 | 0.8001 | 0.00571 | 0.0111 | 140.1226
7 | 0.8431 | 0.00624 | 0.0141 | 135.1122
7.5 | 0.8993 | 0.00693 | 0.0139 | 129.7691
8 | 0.9496 | 0.0078 | 0.0149 | 121.7436
8.5 | 0.9963 | 0.00859 | 0.0168 | 115.9837
9 | 1.0393 | 0.00934 | 0.0194 | 111.2741
9.5 | 1.0899 | 0.01007 | 0.0204 | 108.2324
10 | 1.142 | 0.01073 | 0.021 | 106.4306
10.5 | 1.1907 | 0.01149 | 0.0221 | 103.6292
11 | 1.2337 | 0.01236 | 0.0241 | 99.8139
11.5 | 1.2657 | 0.01332 | 0.0282 | 95.0225
12 | 1.3121 | 0.01445 | 0.0286 | 90.8028
12.5 | 1.3536 | 0.0159 | 0.0294 | 85.1321
13 | 1.3931 | 0.01752 | 0.03 | 79.5148
13.5 | 1.428 | 0.01948 | 0.0308 | 73.306
14 | 1.4596 | 0.02183 | 0.0314 | 66.8621
14.5 | 1.4838 | 0.0249 | 0.032 | 59.5904
15 | 1.5015 | 0.0288 | 0.0321 | 52.1354
15.5 | 1.509 | 0.0329 | 0.0336 | 45.8663
16 | 1.5082 | 0.0375 | 0.0355 | 40.2187
16.5 | 1.5055 | 0.04269 | 0.0366 | 35.2659
17 | 1.497 | 0.04875 | 0.0372 | 30.7077
17.5 | 1.4958 | 0.05432 | 0.0373 | 27.5368
18 | 1.4773 | 0.06188 | 0.0368 | 23.8736
18.5 | 1.4602 | 0.0696 | 0.0358 | 20.9799
19 | 1.4386 | 0.07803 | 0.0342 | 18.4365
19.5 | 1.4053 | 0.08824 | 0.0316 | 15.9259
20 | 1.4002 | 0.09523 | 0.0297 | 14.7033

## 103. Re 8M Mach 0.50 (1)
BIGFOIL.COM POLAR EXPORT
TsAGI B 13.5% thick
TsAGI B 13.5% thick |  |  |  | Cl Max: | 1.171 | at alpha= | 20 | deg
JavaFoil+Calcfoil stall+Eppler ext transition |  |  |  | L/D Max: | 121.531 | at alpha= | 5.5 | deg
Re: | 8000000 |  |  | Cd Min: | 0.00639 | at alpha= | 1.5 | deg
Mach: | 0.5 |  |  | Cl=0 at alpha= | -0.58571 | deg
|  |  |  | @ Cl=0.1, Cd= | 0.0083997
|  |  |  | @ Cl=0.4, Cd= | 0.0067751
|  |  |  | @ Cl=0.6, Cd= | 0.006893
alpha (deg) | Cl | Cd | Cm | Cl/Cd
-20 | -1.065 | 0.13858 | 0.021 | -7.688
-19.5 | -1.034 | 0.14703 | 0.02 | -7.035
-19 | -1.009 | 0.13544 | 0.02 | -7.451
-18.5 | -0.989 | 0.12241 | 0.02 | -8.075
-18 | -0.953 | 0.13361 | 0.018 | -7.136
-17.5 | -0.931 | 0.11891 | 0.019 | -7.832
-17 | -0.916 | 0.10307 | 0.021 | -8.883
-16.5 | -0.874 | 0.11564 | 0.018 | -7.56
-16 | -0.857 | 0.09963 | 0.019 | -8.603
-15.5 | -0.818 | 0.11231 | 0.016 | -7.28
-15 | -0.797 | 0.0972 | 0.018 | -8.203
-14.5 | -0.785 | 0.07947 | 0.02 | -9.881
-14 | -0.74 | 0.09289 | 0.016 | -7.965
-13.5 | -0.726 | 0.07667 | 0.018 | -9.463
-13 | -0.684 | 0.08684 | 0.015 | -7.88
-12.5 | -0.671 | 0.06931 | 0.018 | -9.688
-12 | -0.628 | 0.08132 | 0.014 | -7.725
-11.5 | -0.615 | 0.06409 | 0.017 | -9.593
-11 | -0.574 | 0.07319 | 0.013 | -7.844
-10.5 | -0.564 | 0.05438 | 0.017 | -10.376
-10 | -0.521 | 0.06492 | 0.013 | -8.018
-9.5 | -0.519 | 0.04196 | 0.017 | -12.376
-9 | -0.472 | 0.05292 | 0.014 | -8.919
-8.5 | -0.44 | 0.05392 | 0.012 | -8.165
-8 | -0.412 | 0.05188 | 0.012 | -7.943
-7.5 | -0.385 | 0.0493 | 0.011 | -7.8
-7 | -0.361 | 0.04288 | 0.012 | -8.419
-6.5 | -0.654 | 0.01058 | 0.018 | -61.767
-6 | -0.657 | 0.0113 | 0.017 | -58.136
-5.5 | -0.627 | 0.01059 | 0.016 | -59.209
-5 | -0.581 | 0.01098 | 0.016 | -52.947
-4.5 | -0.526 | 0.01051 | 0.015 | -50.042
-4 | -0.465 | 0.01013 | 0.014 | -45.93
-3.5 | -0.401 | 0.00974 | 0.013 | -41.183
-3 | -0.335 | 0.0095 | 0.013 | -35.229
-2.5 | -0.267 | 0.01008 | 0.012 | -26.477
-2 | -0.198 | 0.0098 | 0.011 | -20.2
-1.5 | -0.128 | 0.00966 | 0.01 | -13.298
-1 | -0.058 | 0.00943 | 0.009 | -6.201
-0.5 | 0.012 | 0.00875 | 0.008 | 1.332
0 | 0.082 | 0.0085 | 0.007 | 9.621
0.5 | 0.152 | 0.00811 | 0.007 | 18.724
1 | 0.222 | 0.0068 | 0.006 | 32.616
1.5 | 0.292 | 0.00639 | 0.005 | 45.674
2 | 0.362 | 0.00672 | 0.004 | 53.818
2.5 | 0.431 | 0.00682 | 0.003 | 63.234
3 | 0.501 | 0.00699 | 0.002 | 71.615
3.5 | 0.57 | 0.00678 | 0.001 | 83.985
4 | 0.639 | 0.00704 | 0 | 90.723
4.5 | 0.707 | 0.0069 | -0.001 | 102.455
5 | 0.775 | 0.00688 | -0.002 | 112.731
5.5 | 0.842 | 0.00693 | -0.003 | 121.531
6 | 0.908 | 0.00817 | -0.004 | 111.14
6.5 | 0.971 | 0.00878 | -0.005 | 110.65
7 | 1.029 | 0.00956 | -0.006 | 107.637
7.5 | 1.079 | 0.01084 | -0.007 | 99.539
8 | 1.114 | 0.0132 | -0.007 | 84.369
8.5 | 1.136 | 0.01505 | -0.008 | 75.505
9 | 1.13 | 0.01707 | -0.009 | 66.189
9.5 | 1.054 | 0.01981 | -0.01 | 53.184
10 | 0.684 | 0.02279 | -0.011 | 29.989
10.5 | 0.71 | 0.0256 | -0.012 | 27.747
11 | 0.74 | 0.02685 | -0.013 | 27.56
11.5 | 0.768 | 0.02941 | -0.013 | 26.095
12 | 0.795 | 0.03187 | -0.014 | 24.952
12.5 | 0.823 | 0.03423 | -0.015 | 24.043
13 | 0.851 | 0.03662 | -0.016 | 23.237
13.5 | 0.859 | 0.04995 | -0.016 | 17.199
14 | 0.894 | 0.04926 | -0.017 | 18.147
14.5 | 0.923 | 0.05104 | -0.018 | 18.091
15 | 0.954 | 0.05176 | -0.019 | 18.435
15.5 | 0.983 | 0.05352 | -0.02 | 18.369
16 | 0.979 | 0.07736 | -0.019 | 12.653
16.5 | 1.019 | 0.07184 | -0.021 | 14.186
17 | 1.056 | 0.0685 | -0.022 | 15.413
17.5 | 1.049 | 0.09745 | -0.021 | 10.766
18 | 1.085 | 0.09331 | -0.022 | 11.625
18.5 | 1.105 | 0.09924 | -0.023 | 11.139
19 | 1.121 | 0.11707 | -0.023 | 9.575
19.5 | 1.163 | 0.10719 | -0.025 | 10.851
20 | 1.171 | 0.13022 | -0.024 | 8.991

## 104. Re 8M Mach 0.50 (2)
BIGFOIL.COM POLAR EXPORT
TsAGI B 13.5% thick
TsAGI B 13.5% thick |  |  |  | Cl Max: | 1.326 | at alpha= | 11.5 | deg
XFOIL ncrit=9 |  |  |  | L/D Max: | 147.692 | at alpha= | 6 | deg
Re: | 8000000 |  |  | Cd Min: | 0.12805 | at alpha= | 16.5 | deg
Mach: | 0.5 |  |  | Cl=0 at alpha= | -1.5052 | deg
|  |  |  | @ Cl=0.1, Cd= | 0.0058153
|  |  |  | @ Cl=0.4, Cd= | 0.0043036
|  |  |  | @ Cl=0.6, Cd= | 0.0046047
alpha (deg) | Cl | Cd | Cm | Cl/Cd
-13.5 | -0.5692 | 0.1229 | -0.0255 | -4.6314
-13 | -0.5698 | 0.10919 | -0.0376 | -5.2184
-12.5 | -0.5781 | 0.09732 | -0.0462 | -5.9402
-12 | -0.5866 | 0.08587 | -0.0559 | -6.8313
-11.5 | -0.6017 | 0.07476 | -0.0643 | -8.0484
-11 | -0.616 | 0.06358 | -0.0735 | -9.6886
-10.5 | -0.6255 | 0.04842 | -0.0896 | -12.9182
-10 | -0.6441 | 0.03612 | -0.1021 | -17.8322
-9.5 | -0.6725 | 0.02641 | -0.1058 | -25.4638
-9 | -0.7085 | 0.01984 | -0.0968 | -35.7107
-8.5 | -0.7391 | 0.01467 | -0.0824 | -50.3817
-8 | -0.7333 | 0.01094 | -0.0699 | -67.0293
-7.5 | -0.6859 | 0.00944 | -0.062 | -72.6589
-7 | -0.6294 | 0.00873 | -0.0561 | -72.0962
-6.5 | -0.5712 | 0.00822 | -0.0511 | -69.4891
-6 | -0.5125 | 0.00784 | -0.0466 | -65.3699
-5.5 | -0.4554 | 0.00752 | -0.0422 | -60.5585
-5 | -0.3989 | 0.00725 | -0.0381 | -55.0207
-4.5 | -0.3434 | 0.00703 | -0.0341 | -48.8478
-4 | -0.2875 | 0.00682 | -0.0305 | -42.1554
-3.5 | -0.2298 | 0.00664 | -0.0275 | -34.6084
-3 | -0.1719 | 0.00647 | -0.0247 | -26.5688
-2.5 | -0.1144 | 0.00631 | -0.0221 | -18.13
-2 | -0.0568 | 0.00618 | -0.0197 | -9.1909
-1.5 | 0.0006 | 0.00603 | -0.0173 | 0.099502
-1 | 0.0579 | 0.00592 | -0.0151 | 9.7804
-0.5 | 0.1142 | 0.00578 | -0.0127 | 19.7578
0 | 0.1695 | 0.00564 | -0.0102 | 30.0532
0.5 | 0.2223 | 0.00545 | -0.0073 | 40.789
1 | 0.2709 | 0.00519 | -0.0035 | 52.1965
1.5 | 0.3099 | 0.00474 | 0.0023 | 65.3797
2 | 0.3479 | 0.00439 | 0.0085 | 79.2483
2.5 | 0.3956 | 0.00431 | 0.0128 | 91.7865
3 | 0.4371 | 0.00425 | 0.0186 | 102.8471
3.5 | 0.4916 | 0.00432 | 0.0215 | 113.7963
4.5 | 0.6363 | 0.0047 | 0.0197 | 135.383
5 | 0.7146 | 0.00501 | 0.0176 | 142.6347
5.5 | 0.778 | 0.0053 | 0.019 | 146.7925
6 | 0.8448 | 0.00572 | 0.0196 | 147.6923
6.5 | 0.9088 | 0.00631 | 0.0209 | 144.0254
7 | 0.9568 | 0.00704 | 0.0255 | 135.9091
7.5 | 1.0076 | 0.00803 | 0.0292 | 125.4795
8 | 1.0385 | 0.00927 | 0.0364 | 112.028
8.5 | 1.0906 | 0.01066 | 0.039 | 102.3077
9 | 1.1429 | 0.01216 | 0.0413 | 93.9885
9.5 | 1.19 | 0.014 | 0.0437 | 85
10 | 1.2292 | 0.01605 | 0.0474 | 76.5857
10.5 | 1.2662 | 0.01879 | 0.0499 | 67.3869
11 | 1.3044 | 0.02225 | 0.0508 | 58.6247
11.5 | 1.326 | 0.02687 | 0.0521 | 49.3487
12 | 1.3224 | 0.03344 | 0.0529 | 39.5455
12.5 | 1.2994 | 0.04157 | 0.0532 | 31.2581
13 | 1.2715 | 0.05061 | 0.0521 | 25.1235
13.5 | 1.2357 | 0.06067 | 0.05 | 20.3676
14 | 1.2006 | 0.07121 | 0.047 | 16.86
14.5 | 1.168 | 0.08204 | 0.0432 | 14.237
15 | 1.1277 | 0.09435 | 0.038 | 11.9523
15.5 | 1.1004 | 0.10558 | 0.0331 | 10.4224
16 | 1.073 | 0.11652 | 0.0289 | 9.2087
16.5 | 1.0451 | 0.12805 | 0.0239 | 8.1617

## 105. Re 10M Mach 0.00 (1)
BIGFOIL.COM POLAR EXPORT
TsAGI B 13.5% thick
TsAGI B 13.5% thick |  |  |  | Cl Max: | 1.243 | at alpha= | 12.5 | deg
JavaFoil+Calcfoil stall+Eppler ext transition |  |  |  | L/D Max: | 125.837 | at alpha= | 8 | deg
Re: | 10000000 |  |  | Cd Min: | 0.00665 | at alpha= | 3 | deg
Mach: | 0 |  |  | Cl=0 at alpha= | -0.58197 | deg
|  |  |  | @ Cl=0.1, Cd= | 0.0084354
|  |  |  | @ Cl=0.4, Cd= | 0.0069484
|  |  |  | @ Cl=0.6, Cd= | 0.0073925
alpha (deg) | Cl | Cd | Cm | Cl/Cd
-16.5 | -0.649 | 0.1187 | 0.015 | -5.469
-16 | -0.67 | 0.11133 | 0.015 | -6.023
-15.5 | -0.692 | 0.10392 | 0.015 | -6.654
-15 | -0.711 | 0.09729 | 0.015 | -7.31
-14.5 | -0.73 | 0.0904 | 0.015 | -8.077
-14 | -0.749 | 0.08249 | 0.016 | -9.079
-13.5 | -0.766 | 0.07461 | 0.016 | -10.272
-13 | -0.785 | 0.06538 | 0.016 | -12.003
-12.5 | -0.809 | 0.05224 | 0.017 | -15.487
-12 | -0.915 | 0.01736 | 0.021 | -52.675
-11.5 | -0.94 | 0.0139 | 0.021 | -67.625
-11 | -0.94 | 0.01284 | 0.021 | -73.25
-10.5 | -0.933 | 0.01212 | 0.02 | -76.982
-10 | -0.919 | 0.01072 | 0.02 | -85.76
-9.5 | -0.899 | 0.01086 | 0.019 | -82.813
-9 | -0.873 | 0.01124 | 0.019 | -77.654
-8.5 | -0.842 | 0.01078 | 0.018 | -78.129
-8 | -0.807 | 0.01127 | 0.017 | -71.582
-7.5 | -0.768 | 0.01085 | 0.017 | -70.763
-7 | -0.725 | 0.01049 | 0.016 | -69.124
-6.5 | -0.678 | 0.01105 | 0.016 | -61.363
-6 | -0.629 | 0.01073 | 0.015 | -58.576
-5.5 | -0.576 | 0.01048 | 0.014 | -55.006
-5 | -0.522 | 0.01023 | 0.014 | -51.086
-4.5 | -0.467 | 0.01002 | 0.013 | -46.581
-4 | -0.409 | 0.00979 | 0.012 | -41.787
-3.5 | -0.351 | 0.00955 | 0.012 | -36.76
-3 | -0.292 | 0.01025 | 0.011 | -28.483
-2.5 | -0.232 | 0.00995 | 0.01 | -23.333
-2 | -0.172 | 0.00932 | 0.009 | -18.447
-1.5 | -0.111 | 0.0091 | 0.009 | -12.241
-1 | -0.051 | 0.00891 | 0.008 | -5.695
-0.5 | 0.01 | 0.00872 | 0.007 | 1.158
0 | 0.071 | 0.00854 | 0.006 | 8.308
0.5 | 0.132 | 0.00832 | 0.006 | 15.845
1 | 0.193 | 0.00797 | 0.005 | 24.143
1.5 | 0.253 | 0.00723 | 0.004 | 35.033
2 | 0.314 | 0.00707 | 0.003 | 44.406
2.5 | 0.374 | 0.00717 | 0.003 | 52.248
3 | 0.435 | 0.00665 | 0.002 | 65.359
3.5 | 0.495 | 0.00679 | 0.001 | 72.957
4 | 0.555 | 0.00725 | 0 | 76.616
4.5 | 0.615 | 0.00744 | -0.001 | 82.686
5 | 0.675 | 0.00768 | -0.002 | 87.889
5.5 | 0.735 | 0.00737 | -0.002 | 99.709
6 | 0.794 | 0.00769 | -0.003 | 103.231
6.5 | 0.851 | 0.00759 | -0.004 | 112.125
7 | 0.908 | 0.00802 | -0.005 | 113.23
7.5 | 0.962 | 0.0081 | -0.006 | 118.673
8 | 1.013 | 0.00805 | -0.007 | 125.837
8.5 | 1.06 | 0.00984 | -0.007 | 107.762
9 | 1.103 | 0.01057 | -0.008 | 104.406
9.5 | 1.141 | 0.01125 | -0.009 | 101.389
10 | 1.173 | 0.01191 | -0.01 | 98.479
10.5 | 1.2 | 0.01269 | -0.011 | 94.53
11 | 1.22 | 0.01359 | -0.012 | 89.788
11.5 | 1.234 | 0.01461 | -0.012 | 84.456
12 | 1.242 | 0.01571 | -0.013 | 79.02
12.5 | 1.243 | 0.01704 | -0.014 | 72.921
13 | 1.238 | 0.01847 | -0.015 | 67.011
13.5 | 1.227 | 0.02017 | -0.015 | 60.811
14 | 1.21 | 0.02217 | -0.016 | 54.575
14.5 | 1.188 | 0.02438 | -0.017 | 48.731
15 | 1.162 | 0.02692 | -0.018 | 43.145
15.5 | 1.131 | 0.0297 | -0.018 | 38.087
16 | 1.098 | 0.0328 | -0.019 | 33.472
16.5 | 1.061 | 0.03636 | -0.02 | 29.193
17 | 1.022 | 0.04083 | -0.02 | 25.038
17.5 | 0.983 | 0.04496 | -0.021 | 21.866

## 106. Re 10M Mach 0.00 (2)
BIGFOIL.COM POLAR EXPORT
TsAGI B 13.5% thick
TsAGI B 13.5% thick |  |  |  | Cl Max: | 1.6044 | at alpha= | 18 | deg
XFOIL ncrit=9 |  |  |  | L/D Max: | 141.161 | at alpha= | 5.5 | deg
Re: | 10000000 |  |  | Cd Min: | 0.05812 | at alpha= | 20 | deg
Mach: | 0 |  |  | Cl=0 at alpha= | -1.231 | deg
|  |  |  | @ Cl=0.1, Cd= | 0.005359
|  |  |  | @ Cl=0.4, Cd= | 0.0040729
|  |  |  | @ Cl=0.6, Cd= | 0.0044201
alpha (deg) | Cl | Cd | Cm | Cl/Cd
-20 | -1.624 | 0.03114 | -0.0656 | -52.1516
-19.5 | -1.6209 | 0.02798 | -0.0626 | -57.9307
-19 | -1.6163 | 0.02526 | -0.0586 | -63.9865
-18.5 | -1.6051 | 0.02314 | -0.0544 | -69.3647
-18 | -1.5856 | 0.02164 | -0.0504 | -73.2717
-17.5 | -1.5679 | 0.02007 | -0.0458 | -78.1216
-17 | -1.5512 | 0.0185 | -0.0406 | -83.8486
-16.5 | -1.5253 | 0.01745 | -0.0363 | -87.4097
-16 | -1.4979 | 0.01654 | -0.0319 | -90.5623
-15.5 | -1.4713 | 0.01579 | -0.0269 | -93.1792
-15 | -1.4461 | 0.01514 | -0.0214 | -95.5152
-14.5 | -1.3935 | 0.01432 | -0.0217 | -97.3115
-14 | -1.3394 | 0.01341 | -0.0222 | -99.8807
-13.5 | -1.3038 | 0.01262 | -0.0186 | -103.3122
-13 | -1.2193 | 0.01179 | -0.0256 | -103.4182
-12.5 | -1.1251 | 0.01118 | -0.0347 | -100.6351
-12 | -1.0245 | 0.01042 | -0.0454 | -98.3205
-11.5 | -0.9788 | 0.00995 | -0.0437 | -98.3719
-11 | -0.9368 | 0.00958 | -0.0411 | -97.7871
-10.5 | -0.8964 | 0.00927 | -0.0379 | -96.699
-10 | -0.8551 | 0.009 | -0.035 | -95.0111
-9.5 | -0.8106 | 0.00869 | -0.0326 | -93.2796
-9 | -0.7658 | 0.00835 | -0.0304 | -91.7126
-8.5 | -0.7189 | 0.00811 | -0.0285 | -88.6436
-8 | -0.6718 | 0.00784 | -0.0267 | -85.6888
-7.5 | -0.6245 | 0.00758 | -0.0249 | -82.3879
-7 | -0.5762 | 0.00735 | -0.0233 | -78.3946
-6.5 | -0.5278 | 0.00713 | -0.0217 | -74.0252
-6 | -0.4791 | 0.00692 | -0.0201 | -69.2341
-5.5 | -0.4295 | 0.00675 | -0.0188 | -63.6296
-5 | -0.3798 | 0.00658 | -0.0174 | -57.7204
-4.5 | -0.33 | 0.00641 | -0.0161 | -51.4821
-4 | -0.28 | 0.00627 | -0.0148 | -44.6571
-3.5 | -0.2296 | 0.00612 | -0.0136 | -37.5163
-3 | -0.1788 | 0.00599 | -0.0124 | -29.8497
-2.5 | -0.1281 | 0.00587 | -0.0113 | -21.8228
-2 | -0.0778 | 0.00574 | -0.0101 | -13.554
-1.5 | -0.0269 | 0.00565 | -0.009 | -4.7611
-1 | 0.0231 | 0.00552 | -0.0077 | 4.1848
-0.5 | 0.0732 | 0.00543 | -0.0065 | 13.4807
0 | 0.1223 | 0.0053 | -0.0051 | 23.0755
0.5 | 0.1718 | 0.0052 | -0.0037 | 33.0385
1 | 0.2179 | 0.00498 | -0.0017 | 43.755
1.5 | 0.2628 | 0.00476 | 0.0006 | 55.2101
2 | 0.3033 | 0.00446 | 0.0038 | 68.0045
3 | 0.3843 | 0.00408 | 0.0104 | 94.1912
3.5 | 0.4282 | 0.00406 | 0.013 | 105.468
4 | 0.4673 | 0.00405 | 0.0167 | 115.3827
4.5 | 0.5201 | 0.00414 | 0.0172 | 125.628
5 | 0.5877 | 0.00437 | 0.0142 | 134.4851
5.5 | 0.6564 | 0.00465 | 0.0108 | 141.1613
6 | 0.7023 | 0.00502 | 0.0125 | 139.9004
6.5 | 0.7651 | 0.00545 | 0.0103 | 140.3853
7 | 0.8172 | 0.00601 | 0.0104 | 135.9734
7.5 | 0.8582 | 0.00655 | 0.0131 | 131.0229
8 | 0.9129 | 0.00728 | 0.0123 | 125.3984
8.5 | 0.9632 | 0.00788 | 0.0127 | 122.2335
9 | 1.0092 | 0.00846 | 0.0139 | 119.2908
9.5 | 1.0531 | 0.00902 | 0.0156 | 116.7517
10 | 1.1064 | 0.0096 | 0.0151 | 115.25
10.5 | 1.1564 | 0.0102 | 0.0153 | 113.3725
11 | 1.2027 | 0.0108 | 0.016 | 111.3611
11.5 | 1.2469 | 0.01142 | 0.0172 | 109.1856
12 | 1.2728 | 0.01208 | 0.0221 | 105.3642
12.5 | 1.3188 | 0.01289 | 0.0222 | 102.3119
13 | 1.364 | 0.01369 | 0.0222 | 99.6348
13.5 | 1.404 | 0.01478 | 0.0227 | 94.9932
14 | 1.4424 | 0.01592 | 0.0232 | 90.603
14.5 | 1.4789 | 0.01725 | 0.0236 | 85.7333
15 | 1.5095 | 0.019 | 0.0243 | 79.4474
15.5 | 1.536 | 0.02123 | 0.0248 | 72.3504
16 | 1.5616 | 0.02363 | 0.0251 | 66.0855
17 | 1.5928 | 0.02965 | 0.0269 | 53.7201
17.5 | 1.6035 | 0.03279 | 0.0283 | 48.9021
18 | 1.6044 | 0.037 | 0.0297 | 43.3622
18.5 | 1.6026 | 0.0417 | 0.0306 | 38.4317
19 | 1.5957 | 0.0471 | 0.0312 | 33.879
19.5 | 1.5793 | 0.05377 | 0.0313 | 29.3714
20 | 1.5857 | 0.05812 | 0.0311 | 27.2832

## 107. Re 10M Mach 0.10 (1)
BIGFOIL.COM POLAR EXPORT
TsAGI B 13.5% thick
TsAGI B 13.5% thick |  |  |  | Cl Max: | 1.236 | at alpha= | 12 | deg
JavaFoil+Calcfoil stall+Eppler ext transition |  |  |  | L/D Max: | 125.244 | at alpha= | 8 | deg
Re: | 10000000 |  |  | Cd Min: | 0.0067 | at alpha= | 3 | deg
Mach: | 0.1 |  |  | Cl=0 at alpha= | -0.58197 | deg
|  |  |  | @ Cl=0.1, Cd= | 0.0084592
|  |  |  | @ Cl=0.4, Cd= | 0.006979
|  |  |  | @ Cl=0.6, Cd= | 0.0074
alpha (deg) | Cl | Cd | Cm | Cl/Cd
-16 | -0.626 | 0.11473 | 0.015 | -5.457
-15.5 | -0.65 | 0.10789 | 0.015 | -6.024
-15 | -0.673 | 0.10093 | 0.015 | -6.668
-14.5 | -0.695 | 0.09376 | 0.015 | -7.415
-14 | -0.717 | 0.08629 | 0.015 | -8.305
-13.5 | -0.737 | 0.07888 | 0.015 | -9.338
-13 | -0.756 | 0.07068 | 0.016 | -10.693
-12.5 | -0.778 | 0.05971 | 0.017 | -13.027
-12 | -0.817 | 0.04069 | 0.018 | -20.076
-11.5 | -0.919 | 0.01474 | 0.021 | -62.384
-11 | -0.928 | 0.01318 | 0.021 | -70.425
-10.5 | -0.924 | 0.01231 | 0.02 | -75.069
-10 | -0.913 | 0.01086 | 0.02 | -84.092
-9.5 | -0.896 | 0.01103 | 0.019 | -81.212
-9 | -0.871 | 0.01132 | 0.019 | -76.939
-8.5 | -0.842 | 0.01088 | 0.018 | -77.367
-8 | -0.808 | 0.01132 | 0.018 | -71.355
-7.5 | -0.769 | 0.01095 | 0.017 | -70.261
-7 | -0.727 | 0.01059 | 0.016 | -68.616
-6.5 | -0.681 | 0.01022 | 0.016 | -66.573
-6 | -0.631 | 0.01078 | 0.015 | -58.517
-5.5 | -0.579 | 0.01055 | 0.014 | -54.89
-5 | -0.525 | 0.01025 | 0.014 | -51.208
-4.5 | -0.469 | 0.01006 | 0.013 | -46.584
-4 | -0.411 | 0.00984 | 0.012 | -41.79
-3.5 | -0.353 | 0.00959 | 0.012 | -36.79
-3 | -0.293 | 0.01029 | 0.011 | -28.492
-2.5 | -0.233 | 0.00999 | 0.01 | -23.346
-2 | -0.173 | 0.00933 | 0.009 | -18.529
-1.5 | -0.112 | 0.00911 | 0.009 | -12.298
-1 | -0.051 | 0.00896 | 0.008 | -5.689
-0.5 | 0.01 | 0.00883 | 0.007 | 1.15
0 | 0.071 | 0.00854 | 0.006 | 8.351
0.5 | 0.132 | 0.00837 | 0.006 | 15.823
1 | 0.193 | 0.00802 | 0.005 | 24.115
1.5 | 0.254 | 0.00725 | 0.004 | 35.106
2 | 0.315 | 0.00712 | 0.003 | 44.295
2.5 | 0.376 | 0.00716 | 0.003 | 52.517
3 | 0.437 | 0.0067 | 0.002 | 65.173
3.5 | 0.498 | 0.0068 | 0.001 | 73.2
4 | 0.558 | 0.00726 | 0 | 76.831
4.5 | 0.618 | 0.00746 | -0.001 | 82.914
5 | 0.678 | 0.00768 | -0.002 | 88.292
5.5 | 0.738 | 0.00742 | -0.002 | 99.514
6 | 0.798 | 0.00774 | -0.003 | 102.978
6.5 | 0.855 | 0.00765 | -0.004 | 111.809
7 | 0.912 | 0.00764 | -0.005 | 119.388
7.5 | 0.966 | 0.00777 | -0.006 | 124.395
8 | 1.017 | 0.00812 | -0.007 | 125.244
8.5 | 1.064 | 0.00995 | -0.007 | 106.956
9 | 1.107 | 0.01068 | -0.008 | 103.614
9.5 | 1.144 | 0.01139 | -0.009 | 100.416
10 | 1.175 | 0.01207 | -0.01 | 97.39
10.5 | 1.2 | 0.01292 | -0.011 | 92.901
11 | 1.219 | 0.01383 | -0.012 | 88.135
11.5 | 1.231 | 0.0149 | -0.012 | 82.596
12 | 1.236 | 0.01605 | -0.013 | 77.02
12.5 | 1.234 | 0.01743 | -0.014 | 70.805
13 | 1.226 | 0.01899 | -0.015 | 64.547
13.5 | 1.211 | 0.02074 | -0.015 | 58.376
14 | 1.19 | 0.02293 | -0.016 | 51.869
14.5 | 1.163 | 0.02522 | -0.017 | 46.132
15 | 1.132 | 0.02794 | -0.018 | 40.508
15.5 | 1.096 | 0.03112 | -0.018 | 35.22
16 | 1.057 | 0.0346 | -0.019 | 30.562
16.5 | 1.016 | 0.03819 | -0.02 | 26.612
17 | 0.973 | 0.0426 | -0.02 | 22.841

## 108. Re 10M Mach 0.10 (2)
BIGFOIL.COM POLAR EXPORT
TsAGI B 13.5% thick
TsAGI B 13.5% thick |  |  |  | Cl Max: | 1.5955 | at alpha= | 17.5 | deg
XFOIL ncrit=9 |  |  |  | L/D Max: | 141.478 | at alpha= | 5.5 | deg
Re: | 10000000 |  |  | Cd Min: | 0.06301 | at alpha= | 20 | deg
Mach: | 0.1 |  |  | Cl=0 at alpha= | -1.2386 | deg
|  |  |  | @ Cl=0.1, Cd= | 0.0053676
|  |  |  | @ Cl=0.4, Cd= | 0.0040808
|  |  |  | @ Cl=0.6, Cd= | 0.0044111
alpha (deg) | Cl | Cd | Cm | Cl/Cd
-20 | -1.583 | 0.03678 | -0.0706 | -43.0397
-19.5 | -1.5951 | 0.03171 | -0.0688 | -50.3027
-19 | -1.5918 | 0.02845 | -0.0658 | -55.9508
-18.5 | -1.5866 | 0.02566 | -0.0618 | -61.8316
-18 | -1.573 | 0.0236 | -0.0575 | -66.6525
-17.5 | -1.5601 | 0.02164 | -0.0526 | -72.0933
-17 | -1.5472 | 0.01977 | -0.047 | -78.26
-16.5 | -1.5252 | 0.01843 | -0.0421 | -82.7564
-16 | -1.5005 | 0.01728 | -0.0372 | -86.8345
-15.5 | -1.4742 | 0.01635 | -0.0321 | -90.1651
-15 | -1.4506 | 0.0156 | -0.026 | -92.9872
-14.5 | -1.4032 | 0.01473 | -0.0249 | -95.2614
-13.5 | -1.3122 | 0.01308 | -0.0213 | -100.3211
-13 | -1.2286 | 0.01206 | -0.0278 | -101.874
-12.5 | -1.1403 | 0.01141 | -0.0352 | -99.9387
-12 | -1.0315 | 0.01061 | -0.0472 | -97.2196
-11.5 | -0.9838 | 0.01012 | -0.0457 | -97.2134
-11 | -0.941 | 0.00971 | -0.043 | -96.9104
-10.5 | -0.8999 | 0.00935 | -0.0398 | -96.246
-10 | -0.8586 | 0.00907 | -0.0366 | -94.6637
-9.5 | -0.8146 | 0.00877 | -0.034 | -92.8848
-9 | -0.7696 | 0.00841 | -0.0316 | -91.5101
-8.5 | -0.7224 | 0.00815 | -0.0296 | -88.638
-8 | -0.6748 | 0.00789 | -0.0277 | -85.526
-7.5 | -0.6273 | 0.00761 | -0.0258 | -82.431
-7 | -0.5785 | 0.00739 | -0.0241 | -78.2815
-6.5 | -0.5299 | 0.00715 | -0.0224 | -74.1119
-6 | -0.4809 | 0.00694 | -0.0208 | -69.2939
-5.5 | -0.4309 | 0.00677 | -0.0193 | -63.6484
-5 | -0.381 | 0.00659 | -0.0179 | -57.8149
-4.5 | -0.3309 | 0.00642 | -0.0165 | -51.5421
-4 | -0.2806 | 0.00628 | -0.0152 | -44.6815
-3.5 | -0.23 | 0.00613 | -0.0139 | -37.5204
-3 | -0.179 | 0.006 | -0.0127 | -29.8333
-2.5 | -0.128 | 0.00588 | -0.0116 | -21.7687
-2 | -0.0774 | 0.00575 | -0.0103 | -13.4609
-1.5 | -0.0263 | 0.00566 | -0.0092 | -4.6466
-1 | 0.024 | 0.00553 | -0.0079 | 4.34
-0.5 | 0.0743 | 0.00543 | -0.0066 | 13.6832
0 | 0.1237 | 0.00531 | -0.0052 | 23.2957
0.5 | 0.1733 | 0.00521 | -0.0038 | 33.263
1 | 0.2196 | 0.00499 | -0.0018 | 44.008
1.5 | 0.2646 | 0.00477 | 0.0006 | 55.4717
2 | 0.3052 | 0.00447 | 0.0039 | 68.2774
2.5 | 0.3454 | 0.00422 | 0.0073 | 81.8483
3 | 0.3866 | 0.00409 | 0.0105 | 94.5232
3.5 | 0.4304 | 0.00406 | 0.0132 | 106.0099
4 | 0.47 | 0.00406 | 0.0169 | 115.7635
4.5 | 0.5238 | 0.00415 | 0.0173 | 126.2169
5 | 0.5927 | 0.00438 | 0.014 | 135.3196
5.5 | 0.6607 | 0.00467 | 0.0109 | 141.4775
6 | 0.7066 | 0.00503 | 0.0128 | 140.4771
6.5 | 0.7697 | 0.00547 | 0.0106 | 140.713
7 | 0.822 | 0.00604 | 0.0108 | 136.0927
7.5 | 0.8632 | 0.00658 | 0.0135 | 131.1854
8 | 0.9181 | 0.00732 | 0.0128 | 125.4235
8.5 | 0.9681 | 0.00795 | 0.0133 | 121.7736
9 | 1.0141 | 0.00853 | 0.0148 | 118.8863
9.5 | 1.0591 | 0.00912 | 0.0163 | 116.1294
10 | 1.1126 | 0.0097 | 0.0159 | 114.701
10.5 | 1.1612 | 0.0103 | 0.0165 | 112.7379
11 | 1.208 | 0.01092 | 0.0173 | 110.6227
11.5 | 1.2514 | 0.01158 | 0.0187 | 108.0656
12 | 1.2788 | 0.01228 | 0.0234 | 104.1368
12.5 | 1.3245 | 0.01314 | 0.0236 | 100.7991
13 | 1.3691 | 0.01404 | 0.0238 | 97.5142
13.5 | 1.4086 | 0.01521 | 0.0244 | 92.6101
14 | 1.447 | 0.01643 | 0.0249 | 88.0706
14.5 | 1.4822 | 0.01792 | 0.0254 | 82.7121
15 | 1.5105 | 0.02 | 0.0262 | 75.525
15.5 | 1.537 | 0.02234 | 0.0266 | 68.8004
16 | 1.5607 | 0.02503 | 0.0269 | 62.3532
16.5 | 1.5833 | 0.02792 | 0.0268 | 56.7085
17 | 1.5859 | 0.03168 | 0.029 | 50.06
17.5 | 1.5955 | 0.03512 | 0.0303 | 45.43
18 | 1.593 | 0.03987 | 0.0314 | 39.9549
18.5 | 1.5885 | 0.04507 | 0.032 | 35.2452
19 | 1.5799 | 0.05086 | 0.0324 | 31.0637
19.5 | 1.5625 | 0.0578 | 0.0322 | 27.0329
20 | 1.5636 | 0.06301 | 0.0317 | 24.8151

## 109. Re 10M Mach 0.25 (1)
BIGFOIL.COM POLAR EXPORT
TsAGI B 13.5% thick
TsAGI B 13.5% thick |  |  |  | Cl Max: | 1.204 | at alpha= | 11 | deg
JavaFoil+Calcfoil stall+Eppler ext transition |  |  |  | L/D Max: | 126.935 | at alpha= | 7.5 | deg
Re: | 10000000 |  |  | Cd Min: | 0.00672 | at alpha= | 2.5 | deg
Mach: | 0.25 |  |  | Cl=0 at alpha= | -0.58064 | deg
|  |  |  | @ Cl=0.1, Cd= | 0.0087243
|  |  |  | @ Cl=0.4, Cd= | 0.0067467
|  |  |  | @ Cl=0.6, Cd= | 0.0070537
alpha (deg) | Cl | Cd | Cm | Cl/Cd
-14.5 | -0.392 | 0.11213 | 0.013 | -3.495
-14 | -0.449 | 0.10464 | 0.013 | -4.288
-13.5 | -0.501 | 0.09701 | 0.013 | -5.168
-13 | -0.55 | 0.08983 | 0.013 | -6.117
-12.5 | -0.593 | 0.08244 | 0.013 | -7.193
-12 | -0.632 | 0.07452 | 0.014 | -8.484
-11.5 | -0.666 | 0.06686 | 0.014 | -9.964
-11 | -0.7 | 0.05604 | 0.015 | -12.485
-10.5 | -0.829 | 0.01595 | 0.02 | -51.968
-10 | -0.859 | 0.01303 | 0.02 | -65.952
-9.5 | -0.861 | 0.01209 | 0.02 | -71.224
-9 | -0.851 | 0.01133 | 0.019 | -75.055
-8.5 | -0.832 | 0.01075 | 0.019 | -77.37
-8 | -0.806 | 0.01102 | 0.018 | -73.139
-7.5 | -0.773 | 0.01143 | 0.017 | -67.636
-7 | -0.735 | 0.01104 | 0.017 | -66.549
-6.5 | -0.691 | 0.01064 | 0.016 | -64.947
-6 | -0.643 | 0.01025 | 0.015 | -62.714
-5.5 | -0.591 | 0.01084 | 0.015 | -54.528
-5 | -0.537 | 0.0106 | 0.014 | -50.669
-4.5 | -0.48 | 0.01026 | 0.013 | -46.803
-4 | -0.422 | 0.01009 | 0.013 | -41.788
-3.5 | -0.362 | 0.0099 | 0.012 | -36.574
-3 | -0.301 | 0.00916 | 0.011 | -32.857
-2.5 | -0.24 | 0.00901 | 0.01 | -26.594
-2 | -0.177 | 0.00957 | 0.01 | -18.55
-1.5 | -0.115 | 0.00933 | 0.009 | -12.328
-1 | -0.052 | 0.00913 | 0.008 | -5.741
-0.5 | 0.01 | 0.00899 | 0.007 | 1.161
0 | 0.073 | 0.00884 | 0.007 | 8.288
0.5 | 0.136 | 0.00857 | 0.006 | 15.876
1 | 0.199 | 0.00824 | 0.005 | 24.11
1.5 | 0.261 | 0.00736 | 0.004 | 35.534
2 | 0.324 | 0.00675 | 0.003 | 47.969
2.5 | 0.386 | 0.00672 | 0.003 | 57.478
3 | 0.449 | 0.00684 | 0.002 | 65.617
3.5 | 0.511 | 0.00701 | 0.001 | 72.95
4 | 0.573 | 0.00718 | 0 | 79.848
4.5 | 0.635 | 0.00689 | -0.001 | 92.196
5 | 0.697 | 0.00742 | -0.002 | 93.818
5.5 | 0.758 | 0.00743 | -0.002 | 102.045
6 | 0.819 | 0.00752 | -0.003 | 108.933
6.5 | 0.878 | 0.00751 | -0.004 | 116.857
7 | 0.935 | 0.00759 | -0.005 | 123.224
7.5 | 0.99 | 0.0078 | -0.006 | 126.935
8 | 1.04 | 0.00952 | -0.007 | 109.285
8.5 | 1.085 | 0.01059 | -0.008 | 102.519
9 | 1.125 | 0.01142 | -0.008 | 98.52
9.5 | 1.157 | 0.01219 | -0.009 | 94.89
10 | 1.182 | 0.01309 | -0.01 | 90.237
10.5 | 1.197 | 0.01412 | -0.011 | 84.784
11 | 1.204 | 0.01533 | -0.012 | 78.514
11.5 | 1.2 | 0.01675 | -0.013 | 71.656
12 | 1.186 | 0.01839 | -0.013 | 64.493
12.5 | 1.161 | 0.0202 | -0.014 | 57.46
13 | 1.125 | 0.02235 | -0.015 | 50.328
13.5 | 1.078 | 0.02499 | -0.016 | 43.125
14 | 1.021 | 0.02794 | -0.016 | 36.523
14.5 | 0.954 | 0.03169 | -0.017 | 30.095
15 | 0.88 | 0.03572 | -0.018 | 24.628
15.5 | 0.798 | 0.04085 | -0.018 | 19.541
16 | 0.711 | 0.04705 | -0.019 | 15.113

## 110. Re 10M Mach 0.25 (2)
BIGFOIL.COM POLAR EXPORT
TsAGI B 13.5% thick
TsAGI B 13.5% thick |  |  |  | Cl Max: | 1.542 | at alpha= | 16.5 | deg
XFOIL ncrit=9 |  |  |  | L/D Max: | 143.634 | at alpha= | 5.5 | deg
Re: | 10000000 |  |  | Cd Min: | 0.18793 | at alpha= | -20 | deg
Mach: | 0.25 |  |  | Cl=0 at alpha= | -1.2812 | deg
|  |  |  | @ Cl=0.1, Cd= | 0.0054145
|  |  |  | @ Cl=0.4, Cd= | 0.0041092
|  |  |  | @ Cl=0.6, Cd= | 0.0044164
alpha (deg) | Cl | Cd | Cm | Cl/Cd
-20 | -0.7651 | 0.18793 | 0.0172 | -4.0712
-19.5 | -0.7819 | 0.17416 | 0.0091 | -4.4895
-19 | -0.8107 | 0.15876 | -0.0001 | -5.1064
-18.5 | -1.0196 | 0.1127 | -0.0304 | -9.047
-18 | -1.2592 | 0.06942 | -0.0596 | -18.1389
-17.5 | -1.3539 | 0.04638 | -0.0779 | -29.1915
-17 | -1.3913 | 0.03698 | -0.0809 | -37.623
-16.5 | -1.4175 | 0.03077 | -0.0783 | -46.0676
-16 | -1.4442 | 0.0257 | -0.0718 | -56.1946
-15.5 | -1.4423 | 0.02279 | -0.065 | -63.2865
-15 | -1.4355 | 0.02035 | -0.0574 | -70.5405
-14.5 | -1.4202 | 0.01857 | -0.0497 | -76.4782
-14 | -1.3876 | 0.01704 | -0.0444 | -81.4319
-13.5 | -1.3458 | 0.01557 | -0.0405 | -86.4355
-13 | -1.2804 | 0.01421 | -0.041 | -90.1056
-12.5 | -1.1956 | 0.01316 | -0.0452 | -90.8511
-12 | -1.0766 | 0.01178 | -0.0569 | -91.3922
-11.5 | -1.0154 | 0.01104 | -0.0567 | -91.9746
-11 | -0.9669 | 0.01051 | -0.0538 | -91.9981
-10.5 | -0.9215 | 0.00997 | -0.0502 | -92.4273
-10 | -0.8768 | 0.00948 | -0.0465 | -92.4895
-9.5 | -0.8322 | 0.00912 | -0.0428 | -91.25
-9 | -0.7878 | 0.0088 | -0.0391 | -89.5227
-8.5 | -0.7414 | 0.0084 | -0.0358 | -88.2619
-8 | -0.6918 | 0.00812 | -0.0333 | -85.197
-7.5 | -0.6421 | 0.00784 | -0.0309 | -81.9005
-7 | -0.592 | 0.00755 | -0.0286 | -78.4106
-6.5 | -0.5413 | 0.00731 | -0.0265 | -74.0492
-6 | -0.4903 | 0.00708 | -0.0245 | -69.2514
-5.5 | -0.4392 | 0.00686 | -0.0225 | -64.0233
-5 | -0.3877 | 0.00666 | -0.0208 | -58.2132
-4.5 | -0.3357 | 0.00649 | -0.0191 | -51.7257
-4 | -0.2838 | 0.00634 | -0.0175 | -44.7634
-3.5 | -0.2318 | 0.00619 | -0.016 | -37.4475
-2.5 | -0.1274 | 0.00592 | -0.0131 | -21.5203
-2 | -0.0752 | 0.00581 | -0.0117 | -12.9432
-1.5 | -0.0228 | 0.0057 | -0.0104 | -4
-1 | 0.0293 | 0.00557 | -0.0091 | 5.2603
-0.5 | 0.0807 | 0.00546 | -0.0076 | 14.7802
0 | 0.1316 | 0.00534 | -0.0061 | 24.6442
0.5 | 0.1825 | 0.00525 | -0.0045 | 34.7619
1 | 0.2292 | 0.00503 | -0.0022 | 45.5666
1.5 | 0.2748 | 0.00481 | 0.0004 | 57.131
2.5 | 0.3574 | 0.00425 | 0.0076 | 84.0941
3 | 0.3988 | 0.00411 | 0.0113 | 97.0316
3.5 | 0.4431 | 0.00408 | 0.0143 | 108.6029
4 | 0.486 | 0.00409 | 0.0178 | 118.8264
4.5 | 0.5439 | 0.00421 | 0.0177 | 129.1924
5 | 0.6173 | 0.00448 | 0.0139 | 137.7902
5.5 | 0.6837 | 0.00476 | 0.0118 | 143.6345
6 | 0.7301 | 0.00511 | 0.0142 | 142.8767
6.5 | 0.795 | 0.00558 | 0.0122 | 142.4731
7 | 0.8479 | 0.0062 | 0.0129 | 136.7581
7.5 | 0.8917 | 0.00677 | 0.0156 | 131.7134
8 | 0.9454 | 0.00765 | 0.0158 | 123.5817
8.5 | 0.9946 | 0.00832 | 0.0172 | 119.5433
9 | 1.0379 | 0.00899 | 0.02 | 115.4505
9.5 | 1.0878 | 0.00962 | 0.0212 | 113.0769
10 | 1.1392 | 0.01024 | 0.022 | 111.25
10.5 | 1.188 | 0.01098 | 0.0232 | 108.1967
11 | 1.2334 | 0.01177 | 0.0249 | 104.7918
11.5 | 1.2603 | 0.01268 | 0.0302 | 99.3927
12 | 1.3084 | 0.01367 | 0.0306 | 95.7132
12.5 | 1.3514 | 0.01499 | 0.0314 | 90.1534
13 | 1.3932 | 0.01639 | 0.032 | 85.0031
13.5 | 1.4298 | 0.01819 | 0.0329 | 78.6036
14 | 1.4619 | 0.02042 | 0.0337 | 71.5916
14.5 | 1.4877 | 0.02328 | 0.0343 | 63.9046
15 | 1.5114 | 0.02639 | 0.0349 | 57.2717
15.5 | 1.5274 | 0.03031 | 0.0352 | 50.3926
16.5 | 1.542 | 0.03941 | 0.0363 | 39.1271
17 | 1.5336 | 0.04531 | 0.0372 | 33.8468
17.5 | 1.5331 | 0.05067 | 0.0375 | 30.2566
18 | 1.5174 | 0.05782 | 0.0373 | 26.2435
18.5 | 1.5025 | 0.06514 | 0.0366 | 23.0657
19 | 1.4829 | 0.07314 | 0.0353 | 20.2748
19.5 | 1.4498 | 0.08306 | 0.0331 | 17.4549
20 | 1.4421 | 0.09006 | 0.0316 | 16.0127

## 111. Re 10M Mach 0.50 (1)
BIGFOIL.COM POLAR EXPORT
TsAGI B 13.5% thick
TsAGI B 13.5% thick |  |  |  | Cl Max: | 1.139 | at alpha= | 8.5 | deg
JavaFoil+Calcfoil stall+Eppler ext transition |  |  |  | L/D Max: | 116.477 | at alpha= | 5.5 | deg
Re: | 10000000 |  |  | Cd Min: | 0.00679 | at alpha= | 3.5 | deg
Mach: | 0.5 |  |  | Cl=0 at alpha= | -0.58571 | deg
|  |  |  | @ Cl=0.1, Cd= | 0.0083991
|  |  |  | @ Cl=0.4, Cd= | 0.0068775
|  |  |  | @ Cl=0.6, Cd= | 0.0068857
alpha (deg) | Cl | Cd | Cm | Cl/Cd
-20 | -1.072 | 0.14262 | 0.022 | -7.517
-19.5 | -1.038 | 0.15016 | 0.02 | -6.913
-19 | -1.016 | 0.13439 | 0.021 | -7.563
-18.5 | -0.998 | 0.11835 | 0.022 | -8.434
-18 | -0.956 | 0.12959 | 0.019 | -7.377
-17.5 | -0.938 | 0.11197 | 0.02 | -8.38
-17 | -0.933 | 0.08848 | 0.022 | -10.541
-16.5 | -0.877 | 0.11181 | 0.018 | -7.845
-16 | -0.868 | 0.08995 | 0.021 | -9.649
-15.5 | -0.819 | 0.10976 | 0.017 | -7.462
-15 | -0.805 | 0.09028 | 0.019 | -8.916
-14.5 | -0.803 | 0.06634 | 0.021 | -12.101
-14 | -0.744 | 0.08853 | 0.017 | -8.409
-13.5 | -0.738 | 0.06726 | 0.02 | -10.965
-13 | -0.687 | 0.08373 | 0.016 | -8.203
-12.5 | -0.682 | 0.06115 | 0.019 | -11.154
-12 | -0.63 | 0.07928 | 0.014 | -7.944
-11.5 | -0.624 | 0.05697 | 0.018 | -10.953
-11 | -0.576 | 0.07078 | 0.014 | -8.141
-10.5 | -0.578 | 0.04538 | 0.018 | -12.727
-10 | -0.523 | 0.06238 | 0.014 | -8.385
-9.5 | -0.587 | 0.01652 | 0.021 | -35.534
-9 | -0.478 | 0.04824 | 0.015 | -9.906
-8.5 | -0.443 | 0.05153 | 0.013 | -8.593
-8 | -0.414 | 0.04971 | 0.012 | -8.334
-7.5 | -0.386 | 0.04769 | 0.012 | -8.097
-7 | -0.366 | 0.0394 | 0.013 | -9.28
-6.5 | -0.654 | 0.01096 | 0.018 | -59.681
-6 | -0.657 | 0.0109 | 0.017 | -60.283
-5.5 | -0.627 | 0.01028 | 0.016 | -61.022
-5 | -0.582 | 0.01064 | 0.016 | -54.647
-4.5 | -0.526 | 0.01024 | 0.015 | -51.381
-4 | -0.465 | 0.00985 | 0.014 | -47.241
-3.5 | -0.401 | 0.00953 | 0.013 | -42.096
-3 | -0.335 | 0.0101 | 0.013 | -33.139
-2.5 | -0.267 | 0.00981 | 0.012 | -27.21
-2 | -0.198 | 0.00955 | 0.011 | -20.717
-1.5 | -0.128 | 0.0094 | 0.01 | -13.665
-1 | -0.058 | 0.00933 | 0.009 | -6.271
-0.5 | 0.012 | 0.00862 | 0.008 | 1.352
0 | 0.082 | 0.00843 | 0.007 | 9.707
0.5 | 0.152 | 0.00831 | 0.007 | 18.287
1 | 0.222 | 0.00804 | 0.006 | 27.608
1.5 | 0.292 | 0.0074 | 0.005 | 39.454
2 | 0.362 | 0.00685 | 0.004 | 52.763
2.5 | 0.431 | 0.0069 | 0.003 | 62.507
3 | 0.501 | 0.00705 | 0.002 | 71.025
3.5 | 0.57 | 0.00679 | 0.001 | 83.87
4 | 0.639 | 0.00701 | 0 | 91.143
4.5 | 0.707 | 0.00691 | -0.001 | 102.369
5 | 0.775 | 0.00685 | -0.002 | 113.129
5.5 | 0.843 | 0.00723 | -0.003 | 116.477
6 | 0.909 | 0.00816 | -0.004 | 111.406
6.5 | 0.972 | 0.00875 | -0.005 | 111.071
7 | 1.029 | 0.00957 | -0.006 | 107.596
7.5 | 1.079 | 0.01095 | -0.007 | 98.541
8 | 1.116 | 0.01285 | -0.007 | 86.842
8.5 | 1.139 | 0.01444 | -0.008 | 78.892
9 | 1.133 | 0.0163 | -0.009 | 69.509
9.5 | 1.057 | 0.01888 | -0.01 | 55.953
10 | 0.685 | 0.02176 | -0.011 | 31.501
10.5 | 0.713 | 0.02433 | -0.012 | 29.285
11 | 0.742 | 0.02548 | -0.013 | 29.141
11.5 | 0.77 | 0.02801 | -0.014 | 27.481
12 | 0.798 | 0.03022 | -0.014 | 26.399
12.5 | 0.826 | 0.03254 | -0.015 | 25.376
13 | 0.854 | 0.03494 | -0.016 | 24.426
13.5 | 0.866 | 0.04602 | -0.016 | 18.82

## 112. Re 10M Mach 0.50 (2)
BIGFOIL.COM POLAR EXPORT
TsAGI B 13.5% thick
TsAGI B 13.5% thick |  |  |  | Cl Max: | 1.3353 | at alpha= | 11.5 | deg
XFOIL ncrit=9 |  |  |  | L/D Max: | 151.961 | at alpha= | 5.5 | deg
Re: | 10000000 |  |  | Cd Min: | 0.07909 | at alpha= | 14.5 | deg
Mach: | 0.5 |  |  | Cl=0 at alpha= | -99 | deg
|  |  |  | @ Cl=0.1, Cd= | 0.00554
|  |  |  | @ Cl=0.4, Cd= | 0.0044453
|  |  |  | @ Cl=0.6, Cd= | 0.0044462
alpha (deg) | Cl | Cd | Cm | Cl/Cd
0 | 0.1688 | 0.00554 | -0.0101 | 30.4693
0.5 | 0.2243 | 0.00544 | -0.0076 | 41.2316
1 | 0.2757 | 0.00522 | -0.0044 | 52.8161
1.5 | 0.3233 | 0.00495 | -0.0004 | 65.3131
2 | 0.3646 | 0.00459 | 0.005 | 79.4336
2.5 | 0.4111 | 0.0044 | 0.0095 | 93.4318
3 | 0.4538 | 0.00425 | 0.0149 | 106.7765
3.5 | 0.4994 | 0.00425 | 0.0198 | 117.5059
4 | 0.5616 | 0.00435 | 0.021 | 129.1034
4.5 | 0.6454 | 0.00456 | 0.0177 | 141.5351
5 | 0.71 | 0.00483 | 0.0186 | 146.9979
5.5 | 0.7826 | 0.00515 | 0.0179 | 151.9612
6.5 | 0.9053 | 0.00617 | 0.0216 | 146.7261
7 | 0.9538 | 0.00691 | 0.0261 | 138.0318
7.5 | 1.0041 | 0.00782 | 0.03 | 128.4015
8 | 1.0365 | 0.009 | 0.037 | 115.1667
8.5 | 1.087 | 0.01021 | 0.0403 | 106.4643
9 | 1.1404 | 0.01157 | 0.0427 | 98.5653
9.5 | 1.1913 | 0.01315 | 0.0451 | 90.5932
10 | 1.2373 | 0.01499 | 0.048 | 82.5417
11 | 1.3093 | 0.02052 | 0.0537 | 63.806
11.5 | 1.3353 | 0.02477 | 0.0551 | 53.908
12 | 1.3337 | 0.03107 | 0.0564 | 42.9257
12.5 | 1.3106 | 0.03915 | 0.0567 | 33.4764
13 | 1.2817 | 0.04801 | 0.056 | 26.6965
13.5 | 1.2448 | 0.05797 | 0.0542 | 21.4732
14 | 1.2086 | 0.06846 | 0.0513 | 17.6541
14.5 | 1.1761 | 0.07909 | 0.0477 | 14.8704

## 113. Re 12M Mach 0.00 (1)
BIGFOIL.COM POLAR EXPORT
TsAGI B 13.5% thick
TsAGI B 13.5% thick |  |  |  | Cl Max: | 1.246 | at alpha= | 12.5 | deg
JavaFoil+Calcfoil stall+Eppler ext transition |  |  |  | L/D Max: | 125.071 | at alpha= | 8 | deg
Re: | 12000000 |  |  | Cd Min: | 0.00718 | at alpha= | 3.5 | deg
Mach: | 0 |  |  | Cl=0 at alpha= | -0.58197 | deg
|  |  |  | @ Cl=0.1, Cd= | 0.0084139
|  |  |  | @ Cl=0.4, Cd= | 0.0074834
|  |  |  | @ Cl=0.6, Cd= | 0.0074275
alpha (deg) | Cl | Cd | Cm | Cl/Cd
-16.5 | -0.65 | 0.11728 | 0.015 | -5.54
-16 | -0.672 | 0.10938 | 0.015 | -6.14
-15.5 | -0.693 | 0.10186 | 0.015 | -6.801
-15 | -0.712 | 0.09579 | 0.015 | -7.436
-14.5 | -0.732 | 0.08816 | 0.016 | -8.303
-14 | -0.751 | 0.08056 | 0.016 | -9.319
-13.5 | -0.769 | 0.07227 | 0.016 | -10.642
-13 | -0.789 | 0.06207 | 0.017 | -12.717
-12.5 | -0.821 | 0.04601 | 0.018 | -17.833
-12 | -0.926 | 0.01553 | 0.021 | -59.651
-11.5 | -0.942 | 0.01342 | 0.021 | -70.171
-11 | -0.941 | 0.01248 | 0.021 | -75.422
-10.5 | -0.933 | 0.01029 | 0.02 | -90.683
-10 | -0.919 | 0.01116 | 0.02 | -82.409
-9.5 | -0.899 | 0.01061 | 0.019 | -84.763
-9 | -0.873 | 0.01097 | 0.019 | -79.574
-8.5 | -0.842 | 0.01137 | 0.018 | -74.104
-8 | -0.807 | 0.01095 | 0.017 | -73.677
-7.5 | -0.768 | 0.01058 | 0.017 | -72.601
-7 | -0.725 | 0.01025 | 0.016 | -70.702
-6.5 | -0.678 | 0.01079 | 0.016 | -62.896
-6 | -0.629 | 0.01055 | 0.015 | -59.559
-5.5 | -0.577 | 0.01026 | 0.014 | -56.179
-5 | -0.522 | 0.00995 | 0.014 | -52.487
-4.5 | -0.467 | 0.00983 | 0.013 | -47.47
-4 | -0.409 | 0.00962 | 0.012 | -42.552
-3.5 | -0.351 | 0.01024 | 0.012 | -34.279
-3 | -0.292 | 0.01 | 0.011 | -29.179
-2.5 | -0.232 | 0.00979 | 0.01 | -23.704
-2 | -0.172 | 0.00959 | 0.009 | -17.921
-1.5 | -0.111 | 0.00897 | 0.009 | -12.43
-1 | -0.051 | 0.00879 | 0.008 | -5.77
-0.5 | 0.01 | 0.00869 | 0.007 | 1.163
0 | 0.071 | 0.00849 | 0.006 | 8.361
0.5 | 0.132 | 0.00833 | 0.006 | 15.819
1 | 0.193 | 0.0082 | 0.005 | 23.49
1.5 | 0.253 | 0.00802 | 0.004 | 31.566
2 | 0.314 | 0.00741 | 0.003 | 42.375
2.5 | 0.374 | 0.00733 | 0.003 | 51.061
3 | 0.435 | 0.00769 | 0.002 | 56.517
3.5 | 0.495 | 0.00718 | 0.001 | 68.979
4 | 0.555 | 0.0073 | 0 | 76.027
4.5 | 0.615 | 0.00747 | -0.001 | 82.334
5 | 0.675 | 0.00769 | -0.002 | 87.743
5.5 | 0.735 | 0.00741 | -0.002 | 99.151
6 | 0.794 | 0.00772 | -0.003 | 102.839
6.5 | 0.852 | 0.00759 | -0.004 | 112.129
7 | 0.908 | 0.00804 | -0.005 | 112.846
7.5 | 0.962 | 0.00813 | -0.006 | 118.298
8 | 1.013 | 0.0081 | -0.007 | 125.071
8.5 | 1.061 | 0.00971 | -0.007 | 109.21
9 | 1.104 | 0.01035 | -0.008 | 106.664
9.5 | 1.142 | 0.01095 | -0.009 | 104.289
10 | 1.175 | 0.01157 | -0.01 | 101.566
10.5 | 1.202 | 0.01231 | -0.011 | 97.659
11 | 1.223 | 0.01312 | -0.012 | 93.224
11.5 | 1.237 | 0.01407 | -0.012 | 87.916
12 | 1.245 | 0.0151 | -0.013 | 82.44
12.5 | 1.246 | 0.01634 | -0.014 | 76.238
13 | 1.241 | 0.01768 | -0.015 | 70.173
13.5 | 1.23 | 0.01928 | -0.015 | 63.78
14 | 1.213 | 0.02123 | -0.016 | 57.119
14.5 | 1.191 | 0.02326 | -0.017 | 51.204
15 | 1.165 | 0.02568 | -0.018 | 45.359
15.5 | 1.134 | 0.02846 | -0.018 | 39.846
16 | 1.101 | 0.03125 | -0.019 | 35.224
16.5 | 1.065 | 0.03475 | -0.02 | 30.636
17 | 1.025 | 0.03896 | -0.02 | 26.322
17.5 | 0.986 | 0.04287 | -0.021 | 23.005

## 114. Re 12M Mach 0.00 (2)
BIGFOIL.COM POLAR EXPORT
TsAGI B 13.5% thick
TsAGI B 13.5% thick |  |  |  | Cl Max: | 1.6256 | at alpha= | 18 | deg
XFOIL ncrit=9 |  |  |  | L/D Max: | 142.525 | at alpha= | 6 | deg
Re: | 12000000 |  |  | Cd Min: | 0.05561 | at alpha= | 20 | deg
Mach: | 0 |  |  | Cl=0 at alpha= | -1.2127 | deg
|  |  |  | @ Cl=0.1, Cd= | 0.0053027
|  |  |  | @ Cl=0.4, Cd= | 0.0042259
|  |  |  | @ Cl=0.6, Cd= | 0.0044877
alpha (deg) | Cl | Cd | Cm | Cl/Cd
-20 | -1.6506 | 0.02917 | -0.0643 | -56.5855
-19.5 | -1.6465 | 0.02629 | -0.0608 | -62.6284
-19 | -1.6329 | 0.02424 | -0.0571 | -67.3639
-18.5 | -1.6204 | 0.02228 | -0.0528 | -72.7289
-18 | -1.5996 | 0.02088 | -0.0488 | -76.6092
-17.5 | -1.5808 | 0.01943 | -0.0441 | -81.3587
-17 | -1.564 | 0.01787 | -0.0388 | -87.521
-16.5 | -1.5387 | 0.01682 | -0.0342 | -91.4804
-16 | -1.5128 | 0.01592 | -0.0294 | -95.0251
-15.5 | -1.4894 | 0.01521 | -0.0237 | -97.9224
-15 | -1.441 | 0.01442 | -0.0231 | -99.9307
-14.5 | -1.3879 | 0.01365 | -0.0234 | -101.6777
-14 | -1.3309 | 0.01289 | -0.0245 | -103.2506
-13.5 | -1.2767 | 0.01207 | -0.0249 | -105.7746
-13 | -1.2048 | 0.01142 | -0.0292 | -105.4991
-12.5 | -1.0803 | 0.01058 | -0.0452 | -102.1078
-12 | -1.0271 | 0.01014 | -0.0452 | -101.2919
-11.5 | -0.9844 | 0.00972 | -0.0427 | -101.2757
-11 | -0.9436 | 0.00935 | -0.0398 | -100.9198
-10.5 | -0.9042 | 0.00902 | -0.0364 | -100.2439
-10 | -0.8613 | 0.00875 | -0.0338 | -98.4343
-9.5 | -0.8159 | 0.00848 | -0.0316 | -96.2146
-9 | -0.7709 | 0.00814 | -0.0294 | -94.7052
-8.5 | -0.724 | 0.00788 | -0.0275 | -91.8782
-8 | -0.6763 | 0.00766 | -0.0258 | -88.2898
-7.5 | -0.6289 | 0.00739 | -0.024 | -85.1015
-7 | -0.5802 | 0.00718 | -0.0225 | -80.8078
-6.5 | -0.5318 | 0.00696 | -0.0209 | -76.408
-6 | -0.4826 | 0.00677 | -0.0194 | -71.2851
-5.5 | -0.433 | 0.0066 | -0.0181 | -65.6061
-5 | -0.3832 | 0.00642 | -0.0167 | -59.6885
-4.5 | -0.333 | 0.00628 | -0.0154 | -53.0255
-4 | -0.2827 | 0.00613 | -0.0142 | -46.1175
-3.5 | -0.2319 | 0.00598 | -0.0131 | -38.7793
-3 | -0.1811 | 0.00587 | -0.0119 | -30.8518
-2.5 | -0.1305 | 0.00574 | -0.0108 | -22.7352
-2 | -0.0794 | 0.00565 | -0.0097 | -14.0531
-1.5 | -0.0289 | 0.00554 | -0.0085 | -5.2166
-1 | 0.0214 | 0.00544 | -0.0073 | 3.9338
-0.5 | 0.072 | 0.00537 | -0.0062 | 13.4078
0 | 0.1219 | 0.00525 | -0.0049 | 23.219
0.5 | 0.1724 | 0.00515 | -0.0038 | 33.4757
1 | 0.2205 | 0.00501 | -0.0022 | 44.012
1.5 | 0.2671 | 0.00486 | -0.0003 | 54.9588
2 | 0.3109 | 0.00464 | 0.0022 | 67.0043
2.5 | 0.3509 | 0.00438 | 0.0056 | 80.1142
3 | 0.3939 | 0.00424 | 0.0083 | 92.9009
3.5 | 0.4373 | 0.00414 | 0.0109 | 105.628
4 | 0.4784 | 0.00411 | 0.0141 | 116.399
4.5 | 0.5186 | 0.00412 | 0.0175 | 125.8738
6 | 0.7112 | 0.00499 | 0.0104 | 142.5251
6.5 | 0.7594 | 0.00537 | 0.0116 | 141.4153
7 | 0.8147 | 0.00599 | 0.0109 | 136.01
7.5 | 0.8637 | 0.00648 | 0.0118 | 133.287
8 | 0.9088 | 0.00714 | 0.0133 | 127.2829
8.5 | 0.9627 | 0.00769 | 0.0128 | 125.1886
9 | 1.0106 | 0.00823 | 0.0137 | 122.7947
9.5 | 1.0546 | 0.00872 | 0.0155 | 120.9404
10 | 1.1053 | 0.00923 | 0.0156 | 119.7508
10.5 | 1.1558 | 0.00983 | 0.0157 | 117.5788
11 | 1.2016 | 0.01041 | 0.0166 | 115.4275
11.5 | 1.2465 | 0.011 | 0.0177 | 113.3182
12 | 1.2828 | 0.01165 | 0.0204 | 110.1116
12.5 | 1.316 | 0.01239 | 0.0234 | 106.2147
13 | 1.3616 | 0.01317 | 0.0235 | 103.3865
13.5 | 1.4033 | 0.01415 | 0.0238 | 99.1731
14 | 1.4436 | 0.01516 | 0.0243 | 95.2243
14.5 | 1.4804 | 0.0164 | 0.0248 | 90.2683
15 | 1.5102 | 0.01814 | 0.0257 | 83.2525
15.5 | 1.5387 | 0.02007 | 0.0264 | 76.6667
16.5 | 1.5904 | 0.02462 | 0.0272 | 64.5979
17 | 1.6032 | 0.0282 | 0.0275 | 56.8511
17.5 | 1.6246 | 0.03096 | 0.0276 | 52.4742
18 | 1.6256 | 0.03514 | 0.029 | 46.2607
18.5 | 1.6237 | 0.03976 | 0.0301 | 40.8375
19 | 1.618 | 0.045 | 0.0307 | 35.9556
19.5 | 1.6037 | 0.05132 | 0.031 | 31.249
20 | 1.6088 | 0.05561 | 0.0312 | 28.93

## 115. Re 12M Mach 0.10 (1)
BIGFOIL.COM POLAR EXPORT
TsAGI B 13.5% thick
TsAGI B 13.5% thick |  |  |  | Cl Max: | 1.239 | at alpha= | 12 | deg
JavaFoil+Calcfoil stall+Eppler ext transition |  |  |  | L/D Max: | 124.557 | at alpha= | 8 | deg
Re: | 12000000 |  |  | Cd Min: | 0.00719 | at alpha= | 3 | deg
Mach: | 0.1 |  |  | Cl=0 at alpha= | -0.58197 | deg
|  |  |  | @ Cl=0.1, Cd= | 0.0084639
|  |  |  | @ Cl=0.4, Cd= | 0.0072749
|  |  |  | @ Cl=0.6, Cd= | 0.007481
alpha (deg) | Cl | Cd | Cm | Cl/Cd
-16 | -0.627 | 0.11334 | 0.015 | -5.529
-15.5 | -0.651 | 0.10602 | 0.015 | -6.139
-15 | -0.674 | 0.09898 | 0.015 | -6.81
-14.5 | -0.697 | 0.09178 | 0.015 | -7.59
-14 | -0.718 | 0.08468 | 0.015 | -8.479
-13.5 | -0.738 | 0.07698 | 0.016 | -9.592
-13 | -0.759 | 0.06827 | 0.016 | -11.114
-12.5 | -0.784 | 0.05574 | 0.017 | -14.065
-12 | -0.868 | 0.02305 | 0.02 | -37.651
-11.5 | -0.923 | 0.01406 | 0.021 | -65.684
-11 | -0.929 | 0.01279 | 0.021 | -72.65
-10.5 | -0.925 | 0.01197 | 0.02 | -77.242
-10 | -0.914 | 0.01056 | 0.02 | -86.556
-9.5 | -0.896 | 0.01075 | 0.019 | -83.383
-9 | -0.871 | 0.01105 | 0.019 | -78.864
-8.5 | -0.842 | 0.0115 | 0.018 | -73.187
-8 | -0.808 | 0.01105 | 0.018 | -73.105
-7.5 | -0.769 | 0.01069 | 0.017 | -71.979
-7 | -0.727 | 0.01033 | 0.016 | -70.374
-6.5 | -0.681 | 0.01092 | 0.016 | -62.3
-6 | -0.631 | 0.01053 | 0.015 | -59.924
-5.5 | -0.579 | 0.0103 | 0.014 | -56.196
-5 | -0.525 | 0.01004 | 0.014 | -52.263
-4.5 | -0.469 | 0.00984 | 0.013 | -47.636
-4 | -0.411 | 0.00963 | 0.012 | -42.706
-3.5 | -0.353 | 0.01032 | 0.012 | -34.174
-3 | -0.293 | 0.01008 | 0.011 | -29.095
-2.5 | -0.233 | 0.0098 | 0.01 | -23.801
-2 | -0.173 | 0.00964 | 0.009 | -17.934
-1.5 | -0.112 | 0.00897 | 0.009 | -12.489
-1 | -0.051 | 0.00884 | 0.008 | -5.767
-0.5 | 0.01 | 0.00873 | 0.007 | 1.162
0 | 0.071 | 0.00854 | 0.006 | 8.354
0.5 | 0.132 | 0.00838 | 0.006 | 15.801
1 | 0.193 | 0.0083 | 0.005 | 23.307
1.5 | 0.254 | 0.00802 | 0.004 | 31.734
2 | 0.315 | 0.00748 | 0.003 | 42.143
2.5 | 0.376 | 0.00733 | 0.003 | 51.359
3 | 0.437 | 0.00719 | 0.002 | 60.801
3.5 | 0.498 | 0.00719 | 0.001 | 69.248
4 | 0.558 | 0.00732 | 0 | 76.272
4.5 | 0.618 | 0.00755 | -0.001 | 81.859
5 | 0.678 | 0.00777 | -0.002 | 87.347
5.5 | 0.738 | 0.00746 | -0.002 | 98.973
6 | 0.798 | 0.00778 | -0.003 | 102.536
6.5 | 0.856 | 0.00766 | -0.004 | 111.693
7 | 0.912 | 0.00808 | -0.005 | 112.835
7.5 | 0.966 | 0.0082 | -0.006 | 117.849
8 | 1.018 | 0.00817 | -0.007 | 124.557
8.5 | 1.065 | 0.00983 | -0.007 | 108.349
9 | 1.108 | 0.01048 | -0.008 | 105.728
9.5 | 1.145 | 0.01109 | -0.009 | 103.309
10 | 1.177 | 0.01172 | -0.01 | 100.456
10.5 | 1.203 | 0.0125 | -0.011 | 96.206
11 | 1.222 | 0.01334 | -0.012 | 91.603
11.5 | 1.234 | 0.01433 | -0.012 | 86.058
12 | 1.239 | 0.01541 | -0.013 | 80.39
12.5 | 1.237 | 0.0167 | -0.014 | 74.07
13 | 1.229 | 0.01817 | -0.015 | 67.612
13.5 | 1.214 | 0.01983 | -0.016 | 61.219
14 | 1.193 | 0.0219 | -0.016 | 54.447
14.5 | 1.166 | 0.02415 | -0.017 | 48.279
15 | 1.135 | 0.02678 | -0.018 | 42.37
15.5 | 1.099 | 0.02966 | -0.018 | 37.055
16 | 1.06 | 0.03296 | -0.019 | 32.174
16.5 | 1.019 | 0.03637 | -0.02 | 28.03
17 | 0.976 | 0.04065 | -0.02 | 24.011

## 116. Re 12M Mach 0.10 (2)
BIGFOIL.COM POLAR EXPORT
TsAGI B 13.5% thick
TsAGI B 13.5% thick |  |  |  | Cl Max: | 1.6166 | at alpha= | 17.5 | deg
XFOIL ncrit=9 |  |  |  | L/D Max: | 143.14 | at alpha= | 6 | deg
Re: | 12000000 |  |  | Cd Min: | 0.06031 | at alpha= | 20 | deg
Mach: | 0.1 |  |  | Cl=0 at alpha= | -1.2204 | deg
|  |  |  | @ Cl=0.1, Cd= | 0.0052935
|  |  |  | @ Cl=0.4, Cd= | 0.004232
|  |  |  | @ Cl=0.6, Cd= | 0.0044825
alpha (deg) | Cl | Cd | Cm | Cl/Cd
-20 | -1.6251 | 0.03317 | -0.0701 | -48.9931
-19.5 | -1.6293 | 0.0292 | -0.0673 | -55.7979
-19 | -1.6171 | 0.02678 | -0.0641 | -60.3846
-18.5 | -1.6098 | 0.02426 | -0.0598 | -66.3561
-17.5 | -1.5752 | 0.02086 | -0.0509 | -75.5129
-17 | -1.5601 | 0.01912 | -0.0454 | -81.5952
-16.5 | -1.537 | 0.01787 | -0.0404 | -86.0101
-16 | -1.5135 | 0.0167 | -0.0352 | -90.6287
-15.5 | -1.4902 | 0.0158 | -0.0294 | -94.3165
-15 | -1.4507 | 0.01491 | -0.0266 | -97.2971
-14.5 | -1.3977 | 0.01404 | -0.0266 | -99.5513
-14 | -1.3617 | 0.01335 | -0.0227 | -102
-13.5 | -1.2864 | 0.01247 | -0.0273 | -103.1596
-13 | -1.2146 | 0.01171 | -0.0312 | -103.7233
-12.5 | -1.0902 | 0.01076 | -0.0467 | -101.3197
-12 | -1.0335 | 0.01028 | -0.0471 | -100.535
-11.5 | -0.9891 | 0.00988 | -0.0448 | -100.1113
-11 | -0.9474 | 0.00949 | -0.0418 | -99.8314
-10.5 | -0.9074 | 0.00909 | -0.0384 | -99.824
-10 | -0.8658 | 0.00881 | -0.0352 | -98.2747
-9.5 | -0.8202 | 0.00855 | -0.0329 | -95.9298
-9 | -0.7745 | 0.00821 | -0.0307 | -94.3362
-8.5 | -0.7276 | 0.00792 | -0.0286 | -91.8687
-8 | -0.6795 | 0.0077 | -0.0268 | -88.2468
-7.5 | -0.6317 | 0.00742 | -0.0249 | -85.1348
-7 | -0.5827 | 0.00721 | -0.0233 | -80.8183
-6.5 | -0.5339 | 0.00698 | -0.0216 | -76.49
-6 | -0.4844 | 0.00679 | -0.0201 | -71.3402
-5.5 | -0.4346 | 0.00661 | -0.0186 | -65.7489
-5 | -0.3845 | 0.00643 | -0.0172 | -59.7978
-4.5 | -0.334 | 0.00629 | -0.0159 | -53.1002
-4 | -0.2834 | 0.00615 | -0.0146 | -46.0813
-3.5 | -0.2323 | 0.006 | -0.0134 | -38.7167
-3 | -0.1813 | 0.00588 | -0.0123 | -30.8333
-2.5 | -0.1304 | 0.00574 | -0.0111 | -22.7178
-2 | -0.0791 | 0.00565 | -0.01 | -14
-1.5 | -0.0283 | 0.00555 | -0.0088 | -5.0991
-1 | 0.0223 | 0.00544 | -0.0075 | 4.0993
0 | 0.1231 | 0.00525 | -0.0051 | 23.4476
0.5 | 0.1739 | 0.00516 | -0.0039 | 33.7016
1 | 0.2222 | 0.00502 | -0.0023 | 44.2629
1.5 | 0.2691 | 0.00486 | -0.0004 | 55.3704
2 | 0.313 | 0.00464 | 0.0022 | 67.4569
2.5 | 0.3531 | 0.00438 | 0.0056 | 80.6164
3 | 0.3961 | 0.00424 | 0.0084 | 93.4198
3.5 | 0.44 | 0.00415 | 0.011 | 106.0241
4 | 0.4812 | 0.00412 | 0.0143 | 116.7961
4.5 | 0.5212 | 0.00413 | 0.0178 | 126.1985
6 | 0.7157 | 0.005 | 0.0106 | 143.14
6.5 | 0.764 | 0.00539 | 0.0119 | 141.744
7 | 0.8195 | 0.00602 | 0.0112 | 136.1296
7.5 | 0.8686 | 0.00651 | 0.0122 | 133.4255
8 | 0.9142 | 0.00718 | 0.0137 | 127.3259
8.5 | 0.9681 | 0.00774 | 0.0134 | 125.0775
9 | 1.0157 | 0.0083 | 0.0145 | 122.3735
9.5 | 1.0592 | 0.00881 | 0.0165 | 120.227
10 | 1.1117 | 0.00933 | 0.0164 | 119.1533
10.5 | 1.1603 | 0.00994 | 0.017 | 116.7304
11 | 1.2063 | 0.01055 | 0.018 | 114.3412
11.5 | 1.2513 | 0.01114 | 0.0192 | 112.325
12 | 1.2751 | 0.01185 | 0.0247 | 107.6034
12.5 | 1.3218 | 0.01265 | 0.0248 | 104.4901
13 | 1.3667 | 0.0135 | 0.0251 | 101.237
13.5 | 1.4089 | 0.0145 | 0.0254 | 97.1655
14 | 1.4484 | 0.01562 | 0.026 | 92.7273
14.5 | 1.4837 | 0.01705 | 0.0267 | 87.0205
15 | 1.5119 | 0.01903 | 0.0276 | 79.4482
15.5 | 1.5394 | 0.02113 | 0.0284 | 72.8538
16 | 1.5662 | 0.02343 | 0.0288 | 66.8459
16.5 | 1.5883 | 0.0262 | 0.029 | 60.6221
17 | 1.5988 | 0.03011 | 0.0294 | 53.0986
17.5 | 1.6166 | 0.03328 | 0.0296 | 48.5757
18 | 1.6142 | 0.03794 | 0.0309 | 42.5461
18.5 | 1.6108 | 0.04298 | 0.0316 | 37.4779
19 | 1.6037 | 0.04854 | 0.032 | 33.0387
19.5 | 1.5869 | 0.05536 | 0.032 | 28.6651
20 | 1.5879 | 0.06031 | 0.032 | 26.329

## 117. Re 12M Mach 0.25 (1)
BIGFOIL.COM POLAR EXPORT
TsAGI B 13.5% thick
TsAGI B 13.5% thick |  |  |  | Cl Max: | 1.207 | at alpha= | 11 | deg
JavaFoil+Calcfoil stall+Eppler ext transition |  |  |  | L/D Max: | 126.278 | at alpha= | 7.5 | deg
Re: | 12000000 |  |  | Cd Min: | 0.0069 | at alpha= | 2.5 | deg
Mach: | 0.25 |  |  | Cl=0 at alpha= | -0.58064 | deg
|  |  |  | @ Cl=0.1, Cd= | 0.0086843
|  |  |  | @ Cl=0.4, Cd= | 0.0069063
|  |  |  | @ Cl=0.6, Cd= | 0.0074308
alpha (deg) | Cl | Cd | Cm | Cl/Cd
-14.5 | -0.392 | 0.11032 | 0.013 | -3.554
-14 | -0.449 | 0.10358 | 0.013 | -4.334
-13.5 | -0.502 | 0.09582 | 0.013 | -5.236
-13 | -0.55 | 0.08833 | 0.013 | -6.228
-12.5 | -0.594 | 0.08099 | 0.014 | -7.334
-12 | -0.633 | 0.07327 | 0.014 | -8.643
-11.5 | -0.668 | 0.06523 | 0.014 | -10.24
-11 | -0.703 | 0.05358 | 0.016 | -13.127
-10.5 | -0.839 | 0.01447 | 0.021 | -58.027
-10 | -0.86 | 0.01264 | 0.02 | -68.034
-9.5 | -0.862 | 0.01026 | 0.02 | -83.956
-9 | -0.851 | 0.01103 | 0.019 | -77.13
-8.5 | -0.832 | 0.01125 | 0.019 | -73.945
-8 | -0.806 | 0.01076 | 0.018 | -74.935
-7.5 | -0.773 | 0.01116 | 0.017 | -69.321
-7 | -0.735 | 0.01079 | 0.017 | -68.156
-6.5 | -0.691 | 0.01038 | 0.016 | -66.573
-6 | -0.643 | 0.01092 | 0.015 | -58.869
-5.5 | -0.591 | 0.01061 | 0.015 | -55.711
-5 | -0.537 | 0.01038 | 0.014 | -51.742
-4.5 | -0.48 | 0.01002 | 0.013 | -47.945
-4 | -0.422 | 0.0099 | 0.013 | -42.599
-3.5 | -0.362 | 0.00969 | 0.012 | -37.369
-3 | -0.301 | 0.00944 | 0.011 | -31.881
-2.5 | -0.24 | 0.00962 | 0.01 | -24.901
-2 | -0.177 | 0.0094 | 0.01 | -18.882
-1.5 | -0.115 | 0.00918 | 0.009 | -12.529
-1 | -0.052 | 0.009 | 0.008 | -5.823
-0.5 | 0.01 | 0.00888 | 0.007 | 1.175
0 | 0.073 | 0.00877 | 0.007 | 8.353
0.5 | 0.136 | 0.00857 | 0.006 | 15.879
1 | 0.199 | 0.00845 | 0.005 | 23.528
1.5 | 0.261 | 0.00819 | 0.004 | 31.918
2 | 0.324 | 0.00758 | 0.003 | 42.732
2.5 | 0.387 | 0.0069 | 0.003 | 56.011
3 | 0.449 | 0.00693 | 0.002 | 64.799
3.5 | 0.511 | 0.00706 | 0.001 | 72.434
4 | 0.573 | 0.0072 | 0 | 79.615
4.5 | 0.635 | 0.00773 | -0.001 | 82.115
5 | 0.697 | 0.00743 | -0.002 | 93.763
5.5 | 0.758 | 0.00767 | -0.002 | 98.804
6 | 0.819 | 0.00755 | -0.003 | 108.402
6.5 | 0.878 | 0.00796 | -0.004 | 110.279
7 | 0.935 | 0.00799 | -0.005 | 117.03
7.5 | 0.99 | 0.00784 | -0.006 | 126.278
8 | 1.04 | 0.00954 | -0.007 | 109.017
8.5 | 1.086 | 0.01042 | -0.008 | 104.226
9 | 1.126 | 0.01113 | -0.008 | 101.174
9.5 | 1.159 | 0.01187 | -0.009 | 97.586
10 | 1.184 | 0.01269 | -0.01 | 93.275
10.5 | 1.2 | 0.01362 | -0.011 | 88.112
11 | 1.207 | 0.01475 | -0.012 | 81.8
11.5 | 1.203 | 0.01608 | -0.013 | 74.819
12 | 1.189 | 0.01762 | -0.013 | 67.449
12.5 | 1.164 | 0.01934 | -0.014 | 60.185
13 | 1.127 | 0.02143 | -0.015 | 52.598
13.5 | 1.08 | 0.02387 | -0.016 | 45.26
14 | 1.023 | 0.02667 | -0.016 | 38.367
14.5 | 0.957 | 0.03022 | -0.017 | 31.649
15 | 0.882 | 0.03426 | -0.018 | 25.744
15.5 | 0.8 | 0.0392 | -0.018 | 20.416
16 | 0.713 | 0.04516 | -0.019 | 15.789

## 118. Re 12M Mach 0.25 (2)
BIGFOIL.COM POLAR EXPORT
TsAGI B 13.5% thick
TsAGI B 13.5% thick |  |  |  | Cl Max: | 1.56 | at alpha= | 17.5 | deg
XFOIL ncrit=9 |  |  |  | L/D Max: | 145.709 | at alpha= | 6 | deg
Re: | 12000000 |  |  | Cd Min: | 0.18561 | at alpha= | -20 | deg
Mach: | 0.25 |  |  | Cl=0 at alpha= | -1.2649 | deg
|  |  |  | @ Cl=0.1, Cd= | 0.005356
|  |  |  | @ Cl=0.4, Cd= | 0.0042733
|  |  |  | @ Cl=0.6, Cd= | 0.0044331
alpha (deg) | Cl | Cd | Cm | Cl/Cd
-20 | -0.7744 | 0.18561 | 0.016 | -4.1722
-19.5 | -0.794 | 0.17143 | 0.0075 | -4.6316
-19 | -0.8906 | 0.14279 | -0.0105 | -6.2371
-18.5 | -1.2005 | 0.08602 | -0.0494 | -13.9561
-18 | -1.3463 | 0.05511 | -0.0723 | -24.4293
-17.5 | -1.3995 | 0.04152 | -0.0811 | -33.7066
-17 | -1.4437 | 0.03293 | -0.0811 | -43.8415
-16.5 | -1.4623 | 0.02792 | -0.0765 | -52.3746
-16 | -1.4707 | 0.02424 | -0.07 | -60.6724
-15.5 | -1.4629 | 0.02175 | -0.0631 | -67.2598
-15 | -1.4529 | 0.01955 | -0.0554 | -74.3171
-14.5 | -1.4326 | 0.01768 | -0.0485 | -81.0294
-14 | -1.3826 | 0.01613 | -0.0463 | -85.7161
-13.5 | -1.3463 | 0.01477 | -0.0412 | -91.151
-13 | -1.2632 | 0.01355 | -0.045 | -93.2251
-12.5 | -1.1609 | 0.01241 | -0.0529 | -93.5455
-12 | -1.0706 | 0.01139 | -0.0586 | -93.9947
-11.5 | -1.0199 | 0.01068 | -0.0562 | -95.4963
-11 | -0.9734 | 0.01017 | -0.0528 | -95.7129
-10.5 | -0.9275 | 0.00971 | -0.0492 | -95.5201
-10 | -0.8836 | 0.00923 | -0.0453 | -95.7313
-9.5 | -0.8397 | 0.00886 | -0.0414 | -94.7743
-9 | -0.7947 | 0.00856 | -0.0378 | -92.8388
-8.5 | -0.7467 | 0.00819 | -0.0349 | -91.1722
-8 | -0.6972 | 0.00789 | -0.0323 | -88.365
-7.5 | -0.6467 | 0.00765 | -0.03 | -84.5359
-7 | -0.5964 | 0.00735 | -0.0277 | -81.1429
-6.5 | -0.5453 | 0.00714 | -0.0257 | -76.3725
-6 | -0.4944 | 0.0069 | -0.0237 | -71.6522
-5.5 | -0.443 | 0.0067 | -0.0218 | -66.1194
-5 | -0.391 | 0.00652 | -0.0201 | -59.9693
-4.5 | -0.3388 | 0.00637 | -0.0185 | -53.1868
-4 | -0.2868 | 0.00621 | -0.0169 | -46.1836
-3.5 | -0.2345 | 0.00607 | -0.0154 | -38.6326
-3 | -0.1819 | 0.00594 | -0.014 | -30.6229
-2.5 | -0.1296 | 0.00579 | -0.0126 | -22.3834
-2 | -0.0771 | 0.00568 | -0.0113 | -13.5739
-1.5 | -0.0244 | 0.00559 | -0.01 | -4.3649
-1 | 0.0275 | 0.00547 | -0.0087 | 5.0274
-0.5 | 0.0796 | 0.0054 | -0.0073 | 14.7407
0 | 0.1306 | 0.00529 | -0.0058 | 24.6881
0.5 | 0.1826 | 0.00521 | -0.0045 | 35.048
1 | 0.232 | 0.00505 | -0.0027 | 45.9406
1.5 | 0.2799 | 0.00489 | -0.0006 | 57.2393
2.5 | 0.3658 | 0.0044 | 0.0058 | 83.1364
3 | 0.409 | 0.00424 | 0.009 | 96.4623
3.5 | 0.4544 | 0.00417 | 0.0118 | 108.9688
4 | 0.4952 | 0.00412 | 0.0156 | 120.1942
4.5 | 0.5408 | 0.00416 | 0.0183 | 130
6 | 0.7402 | 0.00508 | 0.0118 | 145.7087
6.5 | 0.7896 | 0.0055 | 0.0134 | 143.5636
7 | 0.8457 | 0.00617 | 0.0133 | 137.0665
7.5 | 0.895 | 0.00669 | 0.0148 | 133.7818
8 | 0.9426 | 0.00746 | 0.0165 | 126.3539
8.5 | 0.9961 | 0.00809 | 0.017 | 123.1273
9 | 1.0433 | 0.00868 | 0.019 | 120.1959
9.5 | 1.0868 | 0.0093 | 0.0217 | 116.8602
10 | 1.138 | 0.00988 | 0.0226 | 115.1822
10.5 | 1.1875 | 0.01055 | 0.0238 | 112.5592
11 | 1.2331 | 0.01133 | 0.0255 | 108.835
11.5 | 1.2576 | 0.01217 | 0.0315 | 103.3361
12 | 1.3061 | 0.01312 | 0.0319 | 99.5503
12.5 | 1.3513 | 0.01427 | 0.0326 | 94.6952
13 | 1.3938 | 0.01559 | 0.0333 | 89.4035
13.5 | 1.4308 | 0.01732 | 0.0343 | 82.6097
14 | 1.4643 | 0.01936 | 0.0352 | 75.6353
14.5 | 1.4939 | 0.02182 | 0.036 | 68.4647
15 | 1.5181 | 0.02473 | 0.0368 | 61.387
15.5 | 1.5341 | 0.0285 | 0.0374 | 53.8281
16 | 1.5527 | 0.03211 | 0.0378 | 48.3557
16.5 | 1.5596 | 0.03696 | 0.0379 | 42.197
17 | 1.5575 | 0.04282 | 0.0376 | 36.3732
17.5 | 1.56 | 0.04811 | 0.0376 | 32.4257
18 | 1.5457 | 0.05504 | 0.0375 | 28.0832
18.5 | 1.5317 | 0.06214 | 0.037 | 24.6492
19 | 1.5112 | 0.07022 | 0.0358 | 21.5209
19.5 | 1.4802 | 0.07974 | 0.0338 | 18.5628
20 | 1.4699 | 0.08687 | 0.0325 | 16.9207

## 119. Re 12M Mach 0.50 (1)
BIGFOIL.COM POLAR EXPORT
TsAGI B 13.5% thick
TsAGI B 13.5% thick |  |  |  | Cl Max: | 1.141 | at alpha= | 8.5 | deg
JavaFoil+Calcfoil stall+Eppler ext transition |  |  |  | L/D Max: | 116.818 | at alpha= | 5.5 | deg
Re: | 12000000 |  |  | Cd Min: | 0.00686 | at alpha= | 3.5 | deg
Mach: | 0.5 |  |  | Cl=0 at alpha= | -0.58451 | deg
|  |  |  | @ Cl=0.1, Cd= | 0.0083194
|  |  |  | @ Cl=0.4, Cd= | 0.0070925
|  |  |  | @ Cl=0.6, Cd= | 0.0069383
alpha (deg) | Cl | Cd | Cm | Cl/Cd
-20 | -1.068 | 0.15525 | 0.021 | -6.881
-19.5 | -1.036 | 0.16514 | 0.02 | -6.275
-19 | -1.012 | 0.14905 | 0.02 | -6.79
-18.5 | -0.989 | 0.13439 | 0.02 | -7.359
-18 | -0.956 | 0.14368 | 0.019 | -6.652
-17.5 | -0.936 | 0.12115 | 0.02 | -7.722
-17 | -0.916 | 0.10696 | 0.021 | -8.562
-16.5 | -0.881 | 0.11127 | 0.019 | -7.915
-16 | -0.867 | 0.09267 | 0.021 | -9.353
-15.5 | -0.82 | 0.10749 | 0.017 | -7.631
-15 | -0.812 | 0.08407 | 0.02 | -9.657
-14.5 | -0.823 | 0.0531 | 0.023 | -15.502
-14 | -0.748 | 0.08441 | 0.018 | -8.867
-13.5 | -0.751 | 0.05796 | 0.021 | -12.95
-13 | -0.69 | 0.08058 | 0.017 | -8.564
-12.5 | -0.694 | 0.05292 | 0.02 | -13.114
-12 | -0.632 | 0.07711 | 0.015 | -8.192
-11.5 | -0.635 | 0.04964 | 0.019 | -12.788
-11 | -0.578 | 0.06858 | 0.014 | -8.431
-10.5 | -0.624 | 0.02373 | 0.021 | -26.31
-10 | -0.525 | 0.06006 | 0.014 | -8.748
-9.5 | -0.598 | 0.01454 | 0.022 | -41.137
-9 | -0.487 | 0.04201 | 0.016 | -11.584
-8.5 | -0.445 | 0.04937 | 0.014 | -9.016
-8 | -0.416 | 0.04792 | 0.013 | -8.684
-7.5 | -0.388 | 0.04584 | 0.012 | -8.465
-7 | -0.371 | 0.03532 | 0.014 | -10.51
-6.5 | -0.654 | 0.01105 | 0.018 | -59.189
-6 | -0.657 | 0.01064 | 0.017 | -61.753
-5.5 | -0.627 | 0.01094 | 0.016 | -57.34
-5 | -0.582 | 0.01036 | 0.016 | -56.118
-4.5 | -0.526 | 0.00998 | 0.015 | -52.714
-4 | -0.465 | 0.00961 | 0.014 | -48.442
-3.5 | -0.401 | 0.00931 | 0.013 | -43.124
-3 | -0.335 | 0.00992 | 0.013 | -33.755
-2.5 | -0.267 | 0.00968 | 0.012 | -27.577
-2 | -0.198 | 0.00944 | 0.011 | -20.97
-1.5 | -0.128 | 0.00929 | 0.01 | -13.83
-1 | -0.059 | 0.00916 | 0.009 | -6.384
-0.5 | 0.012 | 0.009 | 0.008 | 1.295
0 | 0.082 | 0.00834 | 0.007 | 9.813
0.5 | 0.152 | 0.00826 | 0.007 | 18.401
1 | 0.222 | 0.00816 | 0.006 | 27.203
1.5 | 0.292 | 0.0084 | 0.005 | 34.751
2 | 0.362 | 0.00712 | 0.004 | 50.769
2.5 | 0.431 | 0.00707 | 0.003 | 61.012
3 | 0.501 | 0.00713 | 0.002 | 70.215
3.5 | 0.57 | 0.00686 | 0.001 | 83.09
4 | 0.639 | 0.00704 | 0 | 90.713
4.5 | 0.707 | 0.00691 | -0.001 | 102.321
5 | 0.775 | 0.00723 | -0.002 | 107.284
5.5 | 0.843 | 0.00721 | -0.003 | 116.818
6 | 0.909 | 0.00815 | -0.004 | 111.532
6.5 | 0.972 | 0.00875 | -0.005 | 111.094
7 | 1.03 | 0.00959 | -0.006 | 107.414
7.5 | 1.079 | 0.01097 | -0.007 | 98.35
8 | 1.118 | 0.01255 | -0.007 | 89.079
8.5 | 1.141 | 0.01398 | -0.008 | 81.638
9 | 1.135 | 0.01573 | -0.009 | 72.164
9.5 | 1.059 | 0.01816 | -0.01 | 58.311
10 | 0.687 | 0.02089 | -0.011 | 32.885
10.5 | 0.714 | 0.02334 | -0.012 | 30.609
11 | 0.744 | 0.02449 | -0.013 | 30.39
11.5 | 0.772 | 0.02696 | -0.014 | 28.625
12 | 0.8 | 0.02905 | -0.014 | 27.539
12.5 | 0.828 | 0.03127 | -0.015 | 26.473
13 | 0.856 | 0.03342 | -0.016 | 25.607
13.5 | 0.87 | 0.04335 | -0.017 | 20.078

## 120. Re 12M Mach 0.50 (2)
BIGFOIL.COM POLAR EXPORT
TsAGI B 13.5% thick
TsAGI B 13.5% thick |  |  |  | Cl Max: | 1.3435 | at alpha= | 11.5 | deg
XFOIL ncrit=9 |  |  |  | L/D Max: | 154.447 | at alpha= | 5.5 | deg
Re: | 12000000 |  |  | Cd Min: | 0.21078 | at alpha= | 20 | deg
Mach: | 0.5 |  |  | Cl=0 at alpha= | -1.4609 | deg
|  |  |  | @ Cl=0.1, Cd= | 0.0055767
|  |  |  | @ Cl=0.4, Cd= | 0.0046586
|  |  |  | @ Cl=0.6, Cd= | 0.0043644
alpha (deg) | Cl | Cd | Cm | Cl/Cd
-13.5 | -0.5774 | 0.11421 | -0.0383 | -5.0556
-13 | -0.5867 | 0.10313 | -0.0459 | -5.6889
-12.5 | -0.5986 | 0.09225 | -0.0534 | -6.4889
-12 | -0.6154 | 0.08122 | -0.0613 | -7.577
-11.5 | -0.6294 | 0.0706 | -0.0691 | -8.915
-11 | -0.6404 | 0.05953 | -0.0783 | -10.7576
-10.5 | -0.6494 | 0.04461 | -0.0939 | -14.5573
-10 | -0.6688 | 0.03266 | -0.1062 | -20.4776
-9.5 | -0.6966 | 0.02429 | -0.1061 | -28.6785
-9 | -0.7309 | 0.01833 | -0.0955 | -39.8745
-8.5 | -0.7593 | 0.01357 | -0.0804 | -55.9543
-8 | -0.7529 | 0.00991 | -0.0673 | -75.9738
-7.5 | -0.7018 | 0.00864 | -0.0597 | -81.2269
-7 | -0.6426 | 0.00809 | -0.0541 | -79.4314
-6.5 | -0.5832 | 0.00769 | -0.0491 | -75.8388
-6 | -0.5248 | 0.00735 | -0.0445 | -71.4014
-5.5 | -0.4678 | 0.00707 | -0.04 | -66.1669
-5 | -0.4118 | 0.00686 | -0.0357 | -60.0292
-4.5 | -0.3556 | 0.00668 | -0.0318 | -53.2335
-3.5 | -0.2384 | 0.0063 | -0.0258 | -37.8413
-3 | -0.1794 | 0.00613 | -0.0233 | -29.2659
-2.5 | -0.1209 | 0.00598 | -0.0208 | -20.2174
-2 | -0.0625 | 0.00587 | -0.0185 | -10.6474
-1.5 | -0.0045 | 0.00575 | -0.0163 | -0.78261
-1 | 0.053 | 0.00565 | -0.0141 | 9.3805
-0.5 | 0.1107 | 0.00556 | -0.012 | 19.9101
0 | 0.1679 | 0.00545 | -0.0098 | 30.8073
0.5 | 0.2249 | 0.00538 | -0.0077 | 41.803
1 | 0.2786 | 0.00521 | -0.005 | 53.4741
2 | 0.3763 | 0.00478 | 0.0026 | 78.7238
2.5 | 0.4212 | 0.00455 | 0.0073 | 92.5714
3 | 0.4657 | 0.00436 | 0.0122 | 106.8119
3.5 | 0.5135 | 0.00428 | 0.0166 | 119.9766
4 | 0.5662 | 0.00427 | 0.02 | 132.5995
4.5 | 0.645 | 0.00449 | 0.0177 | 143.6526
5 | 0.7167 | 0.00473 | 0.0171 | 151.5222
5.5 | 0.7815 | 0.00506 | 0.0181 | 154.4466
6 | 0.8465 | 0.00549 | 0.0192 | 154.1894
6.5 | 0.9027 | 0.00603 | 0.0222 | 149.7015
7 | 0.9564 | 0.0069 | 0.0254 | 138.6087
7.5 | 1.0017 | 0.00764 | 0.0305 | 131.1126
8 | 1.0376 | 0.00882 | 0.0369 | 117.6417
8.5 | 1.0868 | 0.00982 | 0.0408 | 110.6721
9 | 1.1394 | 0.01112 | 0.0436 | 102.464
9.5 | 1.1924 | 0.01254 | 0.046 | 95.0877
10 | 1.2404 | 0.01426 | 0.0488 | 86.9846
10.5 | 1.2673 | 0.01651 | 0.0545 | 76.7595
11 | 1.3132 | 0.01928 | 0.0557 | 68.112
11.5 | 1.3435 | 0.0232 | 0.0573 | 57.9095
12 | 1.3434 | 0.02933 | 0.0587 | 45.8029
12.5 | 1.3198 | 0.03732 | 0.0593 | 35.3644
13 | 1.2902 | 0.04606 | 0.059 | 28.0113
13.5 | 1.2531 | 0.05594 | 0.0572 | 22.4008
14 | 1.2151 | 0.0663 | 0.0547 | 18.3273
14.5 | 1.1824 | 0.07666 | 0.0515 | 15.4239
15 | 1.1097 | 0.09178 | 0.0452 | 12.0909
15.5 | 1.0812 | 0.10307 | 0.0403 | 10.49
16 | 1.0621 | 0.11366 | 0.0354 | 9.3445
17 | 1.0291 | 0.13559 | 0.0241 | 7.5898
17.5 | 1.0071 | 0.14835 | 0.0165 | 6.7887
18 | 0.9845 | 0.16181 | 0.0081 | 6.0843
18.5 | 0.9714 | 0.17457 | 0 | 5.5645
19 | 0.9604 | 0.18708 | -0.0078 | 5.1336
19.5 | 0.9516 | 0.19883 | -0.0144 | 4.786
20 | 0.9448 | 0.21078 | -0.0211 | 4.4824

## 121. Re 14M Mach 0.00 (1)
BIGFOIL.COM POLAR EXPORT
TsAGI B 13.5% thick
TsAGI B 13.5% thick |  |  |  | Cl Max: | 1.248 | at alpha= | 12.5 | deg
JavaFoil+Calcfoil stall+Eppler ext transition |  |  |  | L/D Max: | 119.685 | at alpha= | 8 | deg
Re: | 14000000 |  |  | Cd Min: | 0.00731 | at alpha= | 3.5 | deg
Mach: | 0 |  |  | Cl=0 at alpha= | -0.58197 | deg
|  |  |  | @ Cl=0.1, Cd= | 0.0084029
|  |  |  | @ Cl=0.4, Cd= | 0.0080633
|  |  |  | @ Cl=0.6, Cd= | 0.0075025
alpha (deg) | Cl | Cd | Cm | Cl/Cd
-16.5 | -0.65 | 0.1161 | 0.015 | -5.601
-16 | -0.672 | 0.10843 | 0.015 | -6.198
-15.5 | -0.694 | 0.1006 | 0.016 | -6.894
-15 | -0.714 | 0.09401 | 0.016 | -7.59
-14.5 | -0.733 | 0.0868 | 0.016 | -8.446
-14 | -0.752 | 0.07898 | 0.016 | -9.525
-13.5 | -0.771 | 0.07029 | 0.016 | -10.976
-13 | -0.794 | 0.05913 | 0.017 | -13.421
-12.5 | -0.837 | 0.03809 | 0.019 | -21.984
-12 | -0.932 | 0.01469 | 0.022 | -63.454
-11.5 | -0.943 | 0.01306 | 0.021 | -72.176
-11 | -0.942 | 0.01219 | 0.021 | -77.233
-10.5 | -0.934 | 0.01069 | 0.02 | -87.299
-10 | -0.92 | 0.01089 | 0.02 | -84.445
-9.5 | -0.9 | 0.01119 | 0.019 | -80.417
-9 | -0.873 | 0.01073 | 0.019 | -81.376
-8.5 | -0.842 | 0.01112 | 0.018 | -75.772
-8 | -0.807 | 0.01077 | 0.017 | -74.944
-7.5 | -0.768 | 0.01036 | 0.017 | -74.149
-7 | -0.725 | 0.011 | 0.016 | -65.915
-6.5 | -0.678 | 0.01058 | 0.016 | -64.127
-6 | -0.629 | 0.0103 | 0.015 | -61.011
-5.5 | -0.577 | 0.01007 | 0.014 | -57.259
-5 | -0.522 | 0.00984 | 0.014 | -53.091
-4.5 | -0.467 | 0.00966 | 0.013 | -48.305
-4 | -0.409 | 0.01031 | 0.012 | -39.701
-3.5 | -0.351 | 0.01006 | 0.012 | -34.879
-3 | -0.292 | 0.00991 | 0.011 | -29.442
-2.5 | -0.232 | 0.00965 | 0.01 | -24.066
-2 | -0.172 | 0.00946 | 0.009 | -18.17
-1.5 | -0.111 | 0.00933 | 0.009 | -11.94
-1 | -0.051 | 0.00868 | 0.008 | -5.845
-0.5 | 0.01 | 0.00917 | 0.007 | 1.101
0 | 0.071 | 0.00846 | 0.006 | 8.387
0.5 | 0.132 | 0.00834 | 0.006 | 15.803
1 | 0.193 | 0.00826 | 0.005 | 23.307
1.5 | 0.253 | 0.00816 | 0.004 | 31.017
2 | 0.314 | 0.008 | 0.003 | 39.227
2.5 | 0.374 | 0.00814 | 0.003 | 46.018
3 | 0.435 | 0.00796 | 0.002 | 54.639
3.5 | 0.495 | 0.00731 | 0.001 | 67.76
4 | 0.555 | 0.00739 | 0 | 75.182
4.5 | 0.615 | 0.00754 | -0.001 | 81.599
5 | 0.675 | 0.00779 | -0.002 | 86.643
5.5 | 0.735 | 0.00746 | -0.002 | 98.439
6 | 0.794 | 0.00772 | -0.003 | 102.802
6.5 | 0.852 | 0.00764 | -0.004 | 111.428
7 | 0.908 | 0.00806 | -0.005 | 112.62
7.5 | 0.962 | 0.00816 | -0.006 | 117.838
8 | 1.013 | 0.00847 | -0.007 | 119.685
8.5 | 1.061 | 0.00961 | -0.007 | 110.45
9 | 1.105 | 0.01017 | -0.008 | 108.602
9.5 | 1.143 | 0.01072 | -0.009 | 106.618
10 | 1.176 | 0.01131 | -0.01 | 104.018
10.5 | 1.204 | 0.012 | -0.011 | 100.288
11 | 1.225 | 0.01277 | -0.012 | 95.885
11.5 | 1.239 | 0.01366 | -0.012 | 90.732
12 | 1.247 | 0.01461 | -0.013 | 85.38
12.5 | 1.248 | 0.01581 | -0.014 | 78.948
13 | 1.243 | 0.01709 | -0.015 | 72.762
13.5 | 1.233 | 0.01857 | -0.015 | 66.386
14 | 1.215 | 0.02042 | -0.016 | 59.513
14.5 | 1.194 | 0.02243 | -0.017 | 53.203
15 | 1.167 | 0.02466 | -0.018 | 47.341
15.5 | 1.137 | 0.02745 | -0.018 | 41.416
16 | 1.104 | 0.02999 | -0.019 | 36.793
16.5 | 1.067 | 0.03334 | -0.02 | 32.007
17 | 1.028 | 0.03734 | -0.02 | 27.534
17.5 | 0.989 | 0.0411 | -0.021 | 24.062

## 122. Re 14M Mach 0.00 (2)
BIGFOIL.COM POLAR EXPORT
TsAGI B 13.5% thick
TsAGI B 13.5% thick |  |  |  | Cl Max: | 1.6351 | at alpha= | 18.5 | deg
XFOIL ncrit=9 |  |  |  | L/D Max: | 143.677 | at alpha= | 6 | deg
Re: | 14000000 |  |  | Cd Min: | 0.05371 | at alpha= | 20 | deg
Mach: | 0 |  |  | Cl=0 at alpha= | -1.2016 | deg
|  |  |  | @ Cl=0.1, Cd= | 0.0052391
|  |  |  | @ Cl=0.4, Cd= | 0.0043974
|  |  |  | @ Cl=0.6, Cd= | 0.0043772
alpha (deg) | Cl | Cd | Cm | Cl/Cd
-20 | -1.6762 | 0.02737 | -0.0627 | -61.2422
-19.5 | -1.6686 | 0.02488 | -0.059 | -67.0659
-17.5 | -1.5913 | 0.0189 | -0.0427 | -84.1958
-17 | -1.5733 | 0.01744 | -0.0374 | -90.2122
-16.5 | -1.548 | 0.01642 | -0.0328 | -94.2753
-16 | -1.5248 | 0.01551 | -0.0273 | -98.3108
-15.5 | -1.4861 | 0.01467 | -0.0249 | -101.302
-15 | -1.4367 | 0.01388 | -0.0245 | -103.5086
-14.5 | -1.3803 | 0.01312 | -0.0255 | -105.2058
-14 | -1.3404 | 0.01248 | -0.0227 | -107.4038
-13.5 | -1.267 | 0.01184 | -0.0273 | -107.0101
-13 | -1.1506 | 0.01084 | -0.0416 | -106.1439
-12.5 | -1.0772 | 0.01029 | -0.0462 | -104.6842
-12 | -1.0314 | 0.00988 | -0.0444 | -104.3927
-11.5 | -0.9895 | 0.00953 | -0.0418 | -103.83
-11 | -0.9497 | 0.00919 | -0.0386 | -103.3406
-10.5 | -0.9105 | 0.00883 | -0.0351 | -103.1144
-10 | -0.8664 | 0.00854 | -0.0328 | -101.452
-9.5 | -0.8206 | 0.00829 | -0.0307 | -98.9867
-9 | -0.7748 | 0.00799 | -0.0287 | -96.9712
-8.5 | -0.7284 | 0.00771 | -0.0267 | -94.4747
-8 | -0.6804 | 0.0075 | -0.025 | -90.72
-7.5 | -0.6325 | 0.00725 | -0.0233 | -87.2414
-7 | -0.5839 | 0.00703 | -0.0218 | -83.0583
-6.5 | -0.535 | 0.00684 | -0.0202 | -78.2164
-6 | -0.4857 | 0.00665 | -0.0188 | -73.0376
-5.5 | -0.436 | 0.00646 | -0.0175 | -67.4923
-5 | -0.3857 | 0.0063 | -0.0162 | -61.2222
-4.5 | -0.3352 | 0.00617 | -0.015 | -54.3274
-4 | -0.2845 | 0.00602 | -0.0138 | -47.2591
-3.5 | -0.2338 | 0.00589 | -0.0127 | -39.6944
-3 | -0.1831 | 0.00578 | -0.0115 | -31.6782
-2.5 | -0.1325 | 0.00566 | -0.0104 | -23.4099
-2 | -0.0816 | 0.00556 | -0.0093 | -14.6763
-1.5 | -0.0302 | 0.00547 | -0.0083 | -5.521
-1 | 0.0204 | 0.00537 | -0.0071 | 3.7989
-0.5 | 0.0715 | 0.00529 | -0.0061 | 13.5161
0 | 0.1219 | 0.0052 | -0.0049 | 23.4423
0.5 | 0.1723 | 0.00512 | -0.0038 | 33.6523
1 | 0.2211 | 0.00502 | -0.0023 | 44.0438
1.5 | 0.2689 | 0.00491 | -0.0007 | 54.7658
2 | 0.3151 | 0.00475 | 0.0013 | 66.3368
2.5 | 0.3568 | 0.00452 | 0.0043 | 78.9381
3 | 0.4026 | 0.00439 | 0.0064 | 91.7084
3.5 | 0.4447 | 0.00427 | 0.0093 | 104.1452
4 | 0.4874 | 0.00423 | 0.012 | 115.2246
4.5 | 0.5274 | 0.00418 | 0.0154 | 126.1722
5 | 0.5726 | 0.00425 | 0.0176 | 134.7294
5.5 | 0.6523 | 0.00462 | 0.0116 | 141.1905
6 | 0.7112 | 0.00495 | 0.0103 | 143.6768
6.5 | 0.7643 | 0.00534 | 0.0104 | 143.1273
7 | 0.8123 | 0.00598 | 0.0114 | 135.8361
7.5 | 0.8656 | 0.00642 | 0.0113 | 134.8287
8 | 0.9071 | 0.00704 | 0.0137 | 128.8494
8.5 | 0.9614 | 0.00753 | 0.0132 | 127.676
9 | 1.0136 | 0.00801 | 0.0132 | 126.5418
9.5 | 1.0584 | 0.00852 | 0.0148 | 124.2254
10 | 1.1039 | 0.00898 | 0.0162 | 122.9287
10.5 | 1.1561 | 0.00956 | 0.0158 | 120.931
11 | 1.2008 | 0.01013 | 0.0171 | 118.539
11.5 | 1.2465 | 0.01067 | 0.018 | 116.8229
12 | 1.2867 | 0.0113 | 0.0199 | 113.8673
12.5 | 1.3138 | 0.01202 | 0.0244 | 109.3012
13 | 1.3596 | 0.01277 | 0.0245 | 106.4683
13.5 | 1.4031 | 0.01362 | 0.0247 | 103.0176
14 | 1.4436 | 0.01458 | 0.0252 | 99.0123
14.5 | 1.4803 | 0.01578 | 0.0259 | 93.8086
15 | 1.5105 | 0.01742 | 0.027 | 86.7107
15.5 | 1.5389 | 0.01924 | 0.0279 | 79.9844
16 | 1.5681 | 0.02109 | 0.0285 | 74.3528
16.5 | 1.5913 | 0.02343 | 0.0292 | 67.9172
17 | 1.6003 | 0.02694 | 0.0304 | 59.4024
17.5 | 1.6223 | 0.02957 | 0.0306 | 54.863
18 | 1.6312 | 0.03361 | 0.0307 | 48.5332
18.5 | 1.6351 | 0.03815 | 0.0308 | 42.8598
19 | 1.6346 | 0.04317 | 0.0308 | 37.8643
19.5 | 1.6239 | 0.0493 | 0.0308 | 32.9391
20 | 1.6283 | 0.05371 | 0.0309 | 30.3165

## 123. Re 14M Mach 0.10 (1)
BIGFOIL.COM POLAR EXPORT
TsAGI B 13.5% thick
TsAGI B 13.5% thick |  |  |  | Cl Max: | 1.241 | at alpha= | 12 | deg
JavaFoil+Calcfoil stall+Eppler ext transition |  |  |  | L/D Max: | 124.396 | at alpha= | 8 | deg
Re: | 14000000 |  |  | Cd Min: | 0.00739 | at alpha= | 3.5 | deg
Mach: | 0.1 |  |  | Cl=0 at alpha= | -0.58197 | deg
|  |  |  | @ Cl=0.1, Cd= | 0.0083982
|  |  |  | @ Cl=0.4, Cd= | 0.0077859
|  |  |  | @ Cl=0.6, Cd= | 0.007565
alpha (deg) | Cl | Cd | Cm | Cl/Cd
-16 | -0.627 | 0.11221 | 0.015 | -5.59
-15.5 | -0.651 | 0.10485 | 0.015 | -6.212
-15 | -0.675 | 0.0979 | 0.015 | -6.892
-14.5 | -0.697 | 0.09065 | 0.015 | -7.694
-14 | -0.72 | 0.08274 | 0.016 | -8.697
-13.5 | -0.741 | 0.07471 | 0.016 | -9.916
-13 | -0.763 | 0.06527 | 0.016 | -11.685
-12.5 | -0.79 | 0.05192 | 0.017 | -15.221
-12 | -0.891 | 0.01803 | 0.021 | -49.423
-11.5 | -0.925 | 0.01361 | 0.021 | -67.971
-11 | -0.93 | 0.01243 | 0.021 | -74.775
-10.5 | -0.925 | 0.01021 | 0.02 | -90.573
-10 | -0.914 | 0.01105 | 0.02 | -82.707
-9.5 | -0.896 | 0.01052 | 0.019 | -85.2
-9 | -0.871 | 0.0108 | 0.019 | -80.668
-8.5 | -0.842 | 0.01129 | 0.018 | -74.564
-8 | -0.808 | 0.01085 | 0.018 | -74.434
-7.5 | -0.769 | 0.01047 | 0.017 | -73.489
-7 | -0.727 | 0.01103 | 0.016 | -65.875
-6.5 | -0.681 | 0.01069 | 0.016 | -63.692
-6 | -0.631 | 0.01033 | 0.015 | -61.086
-5.5 | -0.579 | 0.01011 | 0.014 | -57.236
-5 | -0.525 | 0.00986 | 0.014 | -53.226
-4.5 | -0.469 | 0.00967 | 0.013 | -48.463
-4 | -0.411 | 0.01033 | 0.012 | -39.818
-3.5 | -0.353 | 0.01014 | 0.012 | -34.776
-3 | -0.293 | 0.00992 | 0.011 | -29.554
-2.5 | -0.233 | 0.00965 | 0.01 | -24.165
-2 | -0.173 | 0.0095 | 0.009 | -18.191
-1.5 | -0.112 | 0.00888 | 0.009 | -12.614
-1 | -0.051 | 0.00878 | 0.008 | -5.81
-0.5 | 0.01 | 0.00922 | 0.007 | 1.101
0 | 0.071 | 0.00846 | 0.006 | 8.432
0.5 | 0.132 | 0.00833 | 0.006 | 15.892
1 | 0.193 | 0.00831 | 0.005 | 23.283
1.5 | 0.255 | 0.00816 | 0.004 | 31.19
2 | 0.315 | 0.00799 | 0.003 | 39.454
2.5 | 0.376 | 0.00766 | 0.003 | 49.127
3 | 0.437 | 0.00798 | 0.002 | 54.793
3.5 | 0.498 | 0.00739 | 0.001 | 67.321
4 | 0.558 | 0.00746 | 0 | 74.784
4.5 | 0.618 | 0.00761 | -0.001 | 81.293
5 | 0.678 | 0.0078 | -0.002 | 87.033
5.5 | 0.738 | 0.00751 | -0.002 | 98.28
6 | 0.798 | 0.00777 | -0.003 | 102.595
6.5 | 0.856 | 0.00769 | -0.004 | 111.281
7 | 0.912 | 0.00812 | -0.005 | 112.254
7.5 | 0.966 | 0.00824 | -0.006 | 117.336
8 | 1.018 | 0.00818 | -0.007 | 124.396
8.5 | 1.065 | 0.00971 | -0.007 | 109.654
9 | 1.109 | 0.01028 | -0.008 | 107.883
9.5 | 1.146 | 0.01086 | -0.009 | 105.588
10 | 1.178 | 0.01146 | -0.01 | 102.859
10.5 | 1.204 | 0.01219 | -0.011 | 98.826
11 | 1.224 | 0.01298 | -0.012 | 94.262
11.5 | 1.236 | 0.01391 | -0.012 | 88.853
12 | 1.241 | 0.01493 | -0.013 | 83.147
12.5 | 1.24 | 0.01616 | -0.014 | 76.724
13 | 1.231 | 0.01756 | -0.015 | 70.128
13.5 | 1.216 | 0.01914 | -0.016 | 63.571
14 | 1.195 | 0.02107 | -0.016 | 56.735
14.5 | 1.169 | 0.02322 | -0.017 | 50.345
15 | 1.137 | 0.02572 | -0.018 | 44.225
15.5 | 1.102 | 0.02859 | -0.018 | 38.534
16 | 1.063 | 0.03173 | -0.019 | 33.497
16.5 | 1.022 | 0.03489 | -0.02 | 29.295
17 | 0.979 | 0.03898 | -0.02 | 25.106

## 124. Re 14M Mach 0.10 (2)
BIGFOIL.COM POLAR EXPORT
TsAGI B 13.5% thick
TsAGI B 13.5% thick |  |  |  | Cl Max: | 1.6241 | at alpha= | 18.5 | deg
XFOIL ncrit=9 |  |  |  | L/D Max: | 144.004 | at alpha= | 6 | deg
Re: | 14000000 |  |  | Cd Min: | 0.05805 | at alpha= | 20 | deg
Mach: | 0.1 |  |  | Cl=0 at alpha= | -1.2083 | deg
|  |  |  | @ Cl=0.1, Cd= | 0.0052413
|  |  |  | @ Cl=0.4, Cd= | 0.0044039
|  |  |  | @ Cl=0.6, Cd= | 0.0043602
alpha (deg) | Cl | Cd | Cm | Cl/Cd
-20 | -1.6554 | 0.03083 | -0.0692 | -53.6945
-19.5 | -1.6537 | 0.02753 | -0.0659 | -60.069
-19 | -1.6419 | 0.02521 | -0.0623 | -65.1289
-18.5 | -1.6311 | 0.02302 | -0.0578 | -70.8558
-18 | -1.6127 | 0.02141 | -0.0534 | -75.3246
-17 | -1.5715 | 0.01857 | -0.0439 | -84.6257
-16.5 | -1.5476 | 0.01739 | -0.0389 | -88.9937
-16 | -1.5236 | 0.01632 | -0.0336 | -93.3578
-15.5 | -1.4931 | 0.01537 | -0.0292 | -97.1438
-15 | -1.4461 | 0.01437 | -0.0281 | -100.6333
-14.5 | -1.4064 | 0.01362 | -0.0251 | -103.2599
-14 | -1.3528 | 0.01283 | -0.025 | -105.4404
-13.5 | -1.2757 | 0.01218 | -0.0299 | -104.7373
-13 | -1.1669 | 0.01116 | -0.042 | -104.5609
-12.5 | -1.085 | 0.01046 | -0.0482 | -103.7285
-12 | -1.0374 | 0.01003 | -0.0465 | -103.4297
-11.5 | -0.9942 | 0.00966 | -0.0439 | -102.9193
-11 | -0.9532 | 0.00931 | -0.0407 | -102.3845
-10.5 | -0.9139 | 0.00891 | -0.0371 | -102.5701
-10 | -0.8711 | 0.00861 | -0.0342 | -101.1731
-9.5 | -0.825 | 0.00834 | -0.032 | -98.9209
-9 | -0.7785 | 0.00806 | -0.0299 | -96.5881
-8.5 | -0.732 | 0.00775 | -0.0277 | -94.4516
-8 | -0.6837 | 0.00753 | -0.026 | -90.7968
-7.5 | -0.6352 | 0.00729 | -0.0242 | -87.1331
-7 | -0.5865 | 0.00706 | -0.0225 | -83.0737
-6.5 | -0.5371 | 0.00687 | -0.021 | -78.1805
-6 | -0.4876 | 0.00667 | -0.0194 | -73.1034
-5.5 | -0.4376 | 0.00648 | -0.018 | -67.5309
-5 | -0.387 | 0.00631 | -0.0167 | -61.3312
-4.5 | -0.3362 | 0.00618 | -0.0154 | -54.4013
-4 | -0.2853 | 0.00603 | -0.0142 | -47.3134
-3.5 | -0.2343 | 0.0059 | -0.013 | -39.7119
-3 | -0.1832 | 0.00579 | -0.0118 | -31.6408
-2.5 | -0.1323 | 0.00567 | -0.0106 | -23.3333
-2 | -0.0813 | 0.00557 | -0.0095 | -14.5961
-1.5 | -0.0297 | 0.00548 | -0.0085 | -5.4197
-1 | 0.0212 | 0.00538 | -0.0073 | 3.9405
-0.5 | 0.0725 | 0.00529 | -0.0062 | 13.7051
0 | 0.1233 | 0.0052 | -0.0051 | 23.7115
0.5 | 0.1739 | 0.00513 | -0.0039 | 33.8986
1 | 0.2229 | 0.00502 | -0.0024 | 44.4024
1.5 | 0.271 | 0.00491 | -0.0007 | 55.1935
2 | 0.3172 | 0.00476 | 0.0013 | 66.6387
2.5 | 0.359 | 0.00452 | 0.0043 | 79.4248
3 | 0.4049 | 0.00439 | 0.0065 | 92.2323
3.5 | 0.4474 | 0.00427 | 0.0094 | 104.7775
4 | 0.49 | 0.00423 | 0.0122 | 115.8392
4.5 | 0.5302 | 0.00419 | 0.0157 | 126.5394
5 | 0.5768 | 0.00425 | 0.0177 | 135.7176
5.5 | 0.6568 | 0.00463 | 0.0116 | 141.8575
6 | 0.7157 | 0.00497 | 0.0105 | 144.004
6.5 | 0.769 | 0.00536 | 0.0107 | 143.4701
7 | 0.8172 | 0.006 | 0.0117 | 136.2
7.5 | 0.8705 | 0.00645 | 0.0117 | 134.9612
8 | 0.9118 | 0.00708 | 0.0143 | 128.7853
8.5 | 0.9668 | 0.00759 | 0.0138 | 127.3781
9 | 1.019 | 0.00807 | 0.0139 | 126.2701
9.5 | 1.0634 | 0.0086 | 0.0157 | 123.6512
10 | 1.1102 | 0.00909 | 0.0169 | 122.1342
10.5 | 1.161 | 0.00966 | 0.0171 | 120.1863
11 | 1.2059 | 0.01025 | 0.0184 | 117.6488
11.5 | 1.2511 | 0.01083 | 0.0196 | 115.5217
12 | 1.2893 | 0.01147 | 0.022 | 112.4063
12.5 | 1.3197 | 0.01225 | 0.0258 | 107.7306
13 | 1.3654 | 0.01305 | 0.026 | 104.6284
13.5 | 1.4087 | 0.01395 | 0.0263 | 100.9821
14 | 1.4486 | 0.01502 | 0.027 | 96.4447
14.5 | 1.4832 | 0.01642 | 0.0279 | 90.3289
15 | 1.514 | 0.01814 | 0.0288 | 83.462
15.5 | 1.539 | 0.02029 | 0.03 | 75.8502
16.5 | 1.5883 | 0.02497 | 0.0313 | 63.6083
17 | 1.5959 | 0.02878 | 0.0324 | 55.4517
17.5 | 1.6154 | 0.03181 | 0.0326 | 50.7828
18 | 1.6215 | 0.03628 | 0.0325 | 44.694
18.5 | 1.6241 | 0.04112 | 0.0325 | 39.4966
19 | 1.6211 | 0.04655 | 0.0324 | 34.8249
19.5 | 1.6056 | 0.05351 | 0.0319 | 30.0056
20 | 1.6098 | 0.05805 | 0.0319 | 27.7313

## 125. Re 14M Mach 0.25 (1)
BIGFOIL.COM POLAR EXPORT
TsAGI B 13.5% thick
TsAGI B 13.5% thick |  |  |  | Cl Max: | 1.209 | at alpha= | 11 | deg
JavaFoil+Calcfoil stall+Eppler ext transition |  |  |  | L/D Max: | 120.104 | at alpha= | 7.5 | deg
Re: | 14000000 |  |  | Cd Min: | 0.00707 | at alpha= | 3 | deg
Mach: | 0.25 |  |  | Cl=0 at alpha= | -0.58064 | deg
|  |  |  | @ Cl=0.1, Cd= | 0.0086071
|  |  |  | @ Cl=0.4, Cd= | 0.0072202
|  |  |  | @ Cl=0.6, Cd= | 0.0075126
alpha (deg) | Cl | Cd | Cm | Cl/Cd
-14.5 | -0.392 | 0.10954 | 0.013 | -3.581
-14 | -0.449 | 0.10262 | 0.013 | -4.377
-13.5 | -0.502 | 0.0947 | 0.013 | -5.301
-13 | -0.55 | 0.08747 | 0.013 | -6.294
-12.5 | -0.594 | 0.08007 | 0.014 | -7.424
-12 | -0.635 | 0.07175 | 0.014 | -8.844
-11.5 | -0.67 | 0.06327 | 0.015 | -10.593
-11 | -0.71 | 0.04954 | 0.016 | -14.332
-10.5 | -0.843 | 0.01384 | 0.021 | -60.927
-10 | -0.861 | 0.01235 | 0.02 | -69.722
-9.5 | -0.862 | 0.01071 | 0.02 | -80.45
-9 | -0.851 | 0.01079 | 0.019 | -78.848
-8.5 | -0.832 | 0.01102 | 0.019 | -75.491
-8 | -0.806 | 0.01055 | 0.018 | -76.387
-7.5 | -0.773 | 0.01097 | 0.017 | -70.488
-7 | -0.735 | 0.01054 | 0.017 | -69.77
-6.5 | -0.691 | 0.01018 | 0.016 | -67.929
-6 | -0.643 | 0.01071 | 0.015 | -60.054
-5.5 | -0.591 | 0.01041 | 0.015 | -56.8
-5 | -0.537 | 0.01019 | 0.014 | -52.719
-4.5 | -0.48 | 0.0099 | 0.013 | -48.484
-4 | -0.422 | 0.00973 | 0.013 | -43.334
-3.5 | -0.362 | 0.00952 | 0.012 | -38.002
-3 | -0.301 | 0.0102 | 0.011 | -29.512
-2.5 | -0.24 | 0.00991 | 0.01 | -24.174
-2 | -0.177 | 0.00924 | 0.01 | -19.2
-1.5 | -0.115 | 0.00904 | 0.009 | -12.728
-1 | -0.052 | 0.00892 | 0.008 | -5.871
-0.5 | 0.01 | 0.00877 | 0.007 | 1.189
0 | 0.073 | 0.00868 | 0.007 | 8.439
0.5 | 0.136 | 0.00851 | 0.006 | 15.987
1 | 0.199 | 0.00844 | 0.005 | 23.543
1.5 | 0.261 | 0.00839 | 0.004 | 31.15
2 | 0.324 | 0.00815 | 0.003 | 39.751
2.5 | 0.387 | 0.00726 | 0.003 | 53.234
3 | 0.449 | 0.00707 | 0.002 | 63.473
3.5 | 0.511 | 0.00716 | 0.001 | 71.39
4 | 0.573 | 0.00726 | 0 | 78.895
4.5 | 0.635 | 0.00784 | -0.001 | 80.977
5 | 0.697 | 0.00749 | -0.002 | 93.023
5.5 | 0.758 | 0.00772 | -0.002 | 98.233
6 | 0.819 | 0.00758 | -0.003 | 108.048
6.5 | 0.878 | 0.00797 | -0.004 | 110.106
7 | 0.935 | 0.00803 | -0.005 | 116.536
7.5 | 0.99 | 0.00824 | -0.006 | 120.104
8 | 1.041 | 0.00954 | -0.007 | 109.058
8.5 | 1.087 | 0.01027 | -0.008 | 105.875
9 | 1.127 | 0.01093 | -0.008 | 103.13
9.5 | 1.16 | 0.0116 | -0.009 | 100.008
10 | 1.185 | 0.01238 | -0.01 | 95.773
10.5 | 1.202 | 0.01326 | -0.011 | 90.661
11 | 1.209 | 0.01431 | -0.012 | 84.5
11.5 | 1.205 | 0.01558 | -0.013 | 77.38
12 | 1.191 | 0.01701 | -0.013 | 70.012
12.5 | 1.166 | 0.01864 | -0.014 | 62.559
13 | 1.13 | 0.02064 | -0.015 | 54.735
13.5 | 1.083 | 0.02297 | -0.016 | 47.146
14 | 1.025 | 0.02577 | -0.016 | 39.788
14.5 | 0.959 | 0.02904 | -0.017 | 33.024
15 | 0.884 | 0.03287 | -0.018 | 26.898
15.5 | 0.803 | 0.03754 | -0.018 | 21.38
16 | 0.715 | 0.04313 | -0.019 | 16.588

## 126. Re 14M Mach 0.25 (2)
BIGFOIL.COM POLAR EXPORT
TsAGI B 13.5% thick
TsAGI B 13.5% thick |  |  |  | Cl Max: | 1.5669 | at alpha= | 17.5 | deg
XFOIL ncrit=9 |  |  |  | L/D Max: | 146.554 | at alpha= | 6 | deg
Re: | 14000000 |  |  | Cd Min: | 0.18084 | at alpha= | -20 | deg
Mach: | 0.25 |  |  | Cl=0 at alpha= | -1.2471 | deg
|  |  |  | @ Cl=0.1, Cd= | 0.0052987
|  |  |  | @ Cl=0.4, Cd= | 0.0044509
|  |  |  | @ Cl=0.6, Cd= | 0.0042937
alpha (deg) | Cl | Cd | Cm | Cl/Cd
-20 | -0.794 | 0.18084 | 0.0132 | -4.3906
-19.5 | -0.8181 | 0.16616 | 0.0043 | -4.9236
-19 | -0.9634 | 0.12975 | -0.0195 | -7.425
-18.5 | -1.3506 | 0.06336 | -0.0668 | -21.3163
-18 | -1.4075 | 0.04696 | -0.0794 | -29.9723
-17.5 | -1.4486 | 0.03706 | -0.0829 | -39.088
-17 | -1.482 | 0.03029 | -0.0804 | -48.927
-16.5 | -1.4952 | 0.02601 | -0.0748 | -57.4856
-16 | -1.4988 | 0.02277 | -0.0677 | -65.8235
-15.5 | -1.4873 | 0.02056 | -0.0607 | -72.3395
-15 | -1.4696 | 0.01882 | -0.0534 | -78.0871
-14.5 | -1.4294 | 0.01696 | -0.0499 | -84.2807
-14 | -1.3976 | 0.01571 | -0.0439 | -88.9624
-13.5 | -1.3232 | 0.01415 | -0.0462 | -93.5124
-13 | -1.2589 | 0.0131 | -0.0464 | -96.0992
-12.5 | -1.1336 | 0.01183 | -0.0589 | -95.8242
-12 | -1.0712 | 0.01111 | -0.0588 | -96.4176
-11.5 | -1.0245 | 0.01043 | -0.0555 | -98.2263
-11 | -0.9789 | 0.00991 | -0.0519 | -98.779
-10.5 | -0.9333 | 0.00947 | -0.0482 | -98.5533
-10 | -0.8893 | 0.00904 | -0.0443 | -98.3739
-9.5 | -0.8464 | 0.00867 | -0.0402 | -97.624
-9 | -0.8002 | 0.00836 | -0.0368 | -95.7177
-8.5 | -0.751 | 0.00803 | -0.0341 | -93.5243
-8 | -0.7015 | 0.00773 | -0.0315 | -90.7503
-7.5 | -0.6508 | 0.00748 | -0.0292 | -87.0053
-7 | -0.6002 | 0.00722 | -0.027 | -83.1302
-6.5 | -0.5491 | 0.00699 | -0.025 | -78.5551
-6 | -0.4981 | 0.00676 | -0.0229 | -73.6834
-5.5 | -0.4462 | 0.00658 | -0.0212 | -67.8116
-5 | -0.394 | 0.00641 | -0.0195 | -61.4665
-4.5 | -0.3419 | 0.00625 | -0.0179 | -54.704
-4 | -0.2895 | 0.00609 | -0.0164 | -47.5369
-3.5 | -0.2367 | 0.00594 | -0.015 | -39.8485
-3 | -0.1842 | 0.00582 | -0.0136 | -31.6495
-2.5 | -0.1315 | 0.00571 | -0.0122 | -23.0298
-2 | -0.0789 | 0.0056 | -0.0109 | -14.0893
-1.5 | -0.0264 | 0.00551 | -0.0096 | -4.7913
-1 | 0.0258 | 0.00541 | -0.0083 | 4.7689
-0.5 | 0.0784 | 0.00534 | -0.0071 | 14.6816
0 | 0.1307 | 0.00524 | -0.0058 | 24.9427
0.5 | 0.1828 | 0.00515 | -0.0045 | 35.4951
1 | 0.233 | 0.00505 | -0.0029 | 46.1386
1.5 | 0.2823 | 0.00493 | -0.0011 | 57.2617
2 | 0.3291 | 0.00477 | 0.0013 | 68.9937
2.5 | 0.3714 | 0.00453 | 0.0046 | 81.9868
3.5 | 0.4618 | 0.00428 | 0.0101 | 107.8972
4 | 0.5052 | 0.00423 | 0.0133 | 119.4326
4.5 | 0.5469 | 0.00419 | 0.0169 | 130.5251
5 | 0.6032 | 0.0043 | 0.0172 | 140.2791
5.5 | 0.6815 | 0.00466 | 0.0122 | 146.2446
6 | 0.7401 | 0.00505 | 0.0118 | 146.5545
6.5 | 0.7948 | 0.00546 | 0.0122 | 145.5678
7 | 0.8439 | 0.00614 | 0.0137 | 137.443
7.5 | 0.8978 | 0.00663 | 0.0142 | 135.4148
8 | 0.9401 | 0.00731 | 0.0172 | 128.6047
8.5 | 0.9963 | 0.00789 | 0.0171 | 126.2738
9 | 1.0459 | 0.00849 | 0.0186 | 123.192
9.5 | 1.0863 | 0.00904 | 0.022 | 120.1659
10 | 1.1391 | 0.00958 | 0.0227 | 118.904
10.5 | 1.1872 | 0.01023 | 0.0242 | 116.0508
11 | 1.2332 | 0.01099 | 0.0259 | 112.2111
11.5 | 1.2751 | 0.01174 | 0.0283 | 108.6116
12 | 1.3044 | 0.01269 | 0.033 | 102.7896
12.5 | 1.351 | 0.01372 | 0.0336 | 98.4694
13 | 1.3936 | 0.01501 | 0.0344 | 92.8448
13.5 | 1.4313 | 0.01663 | 0.0355 | 86.0673
14 | 1.4666 | 0.01846 | 0.0365 | 79.4475
14.5 | 1.4975 | 0.02073 | 0.0374 | 72.2383
15 | 1.5219 | 0.02351 | 0.0385 | 64.7342
15.5 | 1.5368 | 0.02715 | 0.0395 | 56.6041
16 | 1.5579 | 0.03033 | 0.0403 | 51.365
16.5 | 1.5629 | 0.03496 | 0.0411 | 44.7054
17 | 1.5608 | 0.04066 | 0.0411 | 38.3866
17.5 | 1.5669 | 0.04578 | 0.0408 | 34.2267
18 | 1.5564 | 0.05266 | 0.04 | 29.5556
18.5 | 1.5451 | 0.05992 | 0.0387 | 25.786
19 | 1.5274 | 0.0681 | 0.0369 | 22.4288
19.5 | 1.5011 | 0.07736 | 0.0345 | 19.4041
20 | 1.4862 | 0.08527 | 0.0326 | 17.4293

## 127. Re 14M Mach 0.50 (1)
BIGFOIL.COM POLAR EXPORT
TsAGI B 13.5% thick
TsAGI B 13.5% thick |  |  |  | Cl Max: | 1.143 | at alpha= | 8.5 | deg
JavaFoil+Calcfoil stall+Eppler ext transition |  |  |  | L/D Max: | 116.37 | at alpha= | 5.5 | deg
Re: | 14000000 |  |  | Cd Min: | 0.00697 | at alpha= | 4.5 | deg
Mach: | 0.5 |  |  | Cl=0 at alpha= | -0.58451 | deg
|  |  |  | @ Cl=0.1, Cd= | 0.0082694
|  |  |  | @ Cl=0.4, Cd= | 0.0077558
|  |  |  | @ Cl=0.6, Cd= | 0.0072683
alpha (deg) | Cl | Cd | Cm | Cl/Cd
-20 | -1.067 | 0.16186 | 0.021 | -6.595
-19.5 | -1.036 | 0.17425 | 0.02 | -5.946
-19 | -1.011 | 0.15681 | 0.02 | -6.45
-18.5 | -0.987 | 0.14175 | 0.02 | -6.966
-18 | -0.955 | 0.15286 | 0.019 | -6.249
-17.5 | -0.932 | 0.13088 | 0.019 | -7.122
-17 | -0.909 | 0.11793 | 0.02 | -7.706
-16.5 | -0.876 | 0.1228 | 0.018 | -7.137
-16 | -0.855 | 0.10782 | 0.019 | -7.927
-15.5 | -0.821 | 0.11104 | 0.017 | -7.395
-15 | -0.806 | 0.09119 | 0.019 | -8.835
-14.5 | -0.796 | 0.07184 | 0.021 | -11.078
-14 | -0.753 | 0.08037 | 0.019 | -9.367
-13.5 | -0.769 | 0.04689 | 0.022 | -16.395
-13 | -0.693 | 0.07767 | 0.017 | -8.923
-12.5 | -0.713 | 0.04173 | 0.022 | -17.091
-12 | -0.633 | 0.07516 | 0.015 | -8.427
-11.5 | -0.654 | 0.03833 | 0.021 | -17.073
-11 | -0.58 | 0.06654 | 0.015 | -8.72
-10.5 | -0.655 | 0.01635 | 0.023 | -40.064
-10 | -0.528 | 0.05775 | 0.015 | -9.141
-9.5 | -0.601 | 0.01384 | 0.022 | -43.421
-9 | -0.501 | 0.03342 | 0.018 | -14.995
-8.5 | -0.447 | 0.04747 | 0.014 | -9.426
-8 | -0.419 | 0.04574 | 0.013 | -9.154
-7.5 | -0.389 | 0.04457 | 0.013 | -8.738
-7 | -0.43 | 0.01328 | 0.018 | -32.348
-6.5 | -0.654 | 0.01081 | 0.018 | -60.477
-6 | -0.657 | 0.01085 | 0.017 | -60.597
-5.5 | -0.627 | 0.01067 | 0.016 | -58.797
-5 | -0.582 | 0.01018 | 0.016 | -57.117
-4.5 | -0.526 | 0.00983 | 0.015 | -53.546
-4 | -0.465 | 0.00946 | 0.014 | -49.229
-3.5 | -0.401 | 0.00999 | 0.013 | -40.177
-3 | -0.335 | 0.00973 | 0.013 | -34.408
-2.5 | -0.267 | 0.00948 | 0.012 | -28.15
-2 | -0.198 | 0.00926 | 0.011 | -21.381
-1.5 | -0.128 | 0.00917 | 0.01 | -14.006
-1 | -0.059 | 0.00901 | 0.009 | -6.496
-0.5 | 0.012 | 0.00895 | 0.008 | 1.302
0 | 0.082 | 0.00829 | 0.007 | 9.865
0.5 | 0.152 | 0.00821 | 0.007 | 18.507
1 | 0.222 | 0.00813 | 0.006 | 27.302
1.5 | 0.292 | 0.00861 | 0.005 | 33.892
2 | 0.362 | 0.00829 | 0.004 | 43.639
2.5 | 0.431 | 0.00732 | 0.003 | 58.874
3 | 0.501 | 0.00729 | 0.002 | 68.698
3.5 | 0.57 | 0.00739 | 0.001 | 77.126
4 | 0.639 | 0.00711 | 0 | 89.846
4.5 | 0.707 | 0.00697 | -0.001 | 101.478
5 | 0.775 | 0.00725 | -0.002 | 106.999
5.5 | 0.843 | 0.00724 | -0.003 | 116.37
6 | 0.909 | 0.00816 | -0.004 | 111.42
6.5 | 0.972 | 0.00877 | -0.005 | 110.85
7 | 1.03 | 0.00962 | -0.006 | 107.118
7.5 | 1.08 | 0.01093 | -0.007 | 98.755
8 | 1.119 | 0.01229 | -0.007 | 91.117
8.5 | 1.143 | 0.01362 | -0.008 | 83.914
9 | 1.137 | 0.01528 | -0.009 | 74.419
9.5 | 1.061 | 0.01759 | -0.01 | 60.348
10 | 0.688 | 0.02025 | -0.011 | 33.996
10.5 | 0.716 | 0.02262 | -0.012 | 31.642
11 | 0.746 | 0.02376 | -0.013 | 31.392
11.5 | 0.774 | 0.026 | -0.014 | 29.751
12 | 0.802 | 0.0281 | -0.014 | 28.523
12.5 | 0.83 | 0.03013 | -0.015 | 27.537
13 | 0.858 | 0.03232 | -0.016 | 26.535
13.5 | 0.873 | 0.04168 | -0.017 | 20.942

## 128. Re 14M Mach 0.50 (2)
BIGFOIL.COM POLAR EXPORT
TsAGI B 13.5% thick
TsAGI B 13.5% thick |  |  |  | Cl Max: | 1.2687 | at alpha= | 10.5 | deg
XFOIL ncrit=9 |  |  |  | L/D Max: | 157.767 | at alpha= | 5.5 | deg
Re: | 14000000 |  |  | Cd Min: | 0.01574 | at alpha= | 10.5 | deg
Mach: | 0.5 |  |  | Cl=0 at alpha= | -99 | deg
|  |  |  | @ Cl=0.1, Cd= | 0.00538
|  |  |  | @ Cl=0.4, Cd= | 0.0047988
|  |  |  | @ Cl=0.6, Cd= | 0.0043148
alpha (deg) | Cl | Cd | Cm | Cl/Cd
0 | 0.1672 | 0.00538 | -0.0097 | 31.0781
0.5 | 0.2247 | 0.00533 | -0.0077 | 42.1576
1.5 | 0.3332 | 0.00509 | -0.0023 | 65.4617
2 | 0.3831 | 0.00489 | 0.0013 | 78.3436
2.5 | 0.4294 | 0.00464 | 0.0057 | 92.5431
3 | 0.4762 | 0.00448 | 0.0101 | 106.2946
3.5 | 0.5256 | 0.00436 | 0.014 | 120.5505
4 | 0.5755 | 0.00427 | 0.018 | 134.7775
4.5 | 0.652 | 0.00441 | 0.0162 | 147.8458
5 | 0.7188 | 0.00468 | 0.0166 | 153.5897
5.5 | 0.7841 | 0.00497 | 0.0176 | 157.7666
6 | 0.8474 | 0.00541 | 0.019 | 156.6359
6.5 | 0.9045 | 0.00596 | 0.0218 | 151.7617
7 | 0.956 | 0.00686 | 0.0254 | 139.3586
7.5 | 0.9992 | 0.00753 | 0.0311 | 132.6959
8 | 1.0386 | 0.00868 | 0.0368 | 119.6544
8.5 | 1.0861 | 0.00955 | 0.0413 | 113.7277
9 | 1.1405 | 0.01071 | 0.044 | 106.4893
9.5 | 1.1935 | 0.01207 | 0.0467 | 98.8815
10 | 1.2435 | 0.01365 | 0.0495 | 91.0989
10.5 | 1.2687 | 0.01574 | 0.0559 | 80.6036

## 129. Re 16M Mach 0.00 (1)
BIGFOIL.COM POLAR EXPORT
TsAGI B 13.5% thick
TsAGI B 13.5% thick |  |  |  | Cl Max: | 1.25 | at alpha= | 12.5 | deg
JavaFoil+Calcfoil stall+Eppler ext transition |  |  |  | L/D Max: | 119.983 | at alpha= | 8 | deg
Re: | 16000000 |  |  | Cd Min: | 0.00753 | at alpha= | 5.5 | deg
Mach: | 0 |  |  | Cl=0 at alpha= | -0.58197 | deg
|  |  |  | @ Cl=0.1, Cd= | 0.0083277
|  |  |  | @ Cl=0.4, Cd= | 0.0084207
|  |  |  | @ Cl=0.6, Cd= | 0.007655
alpha (deg) | Cl | Cd | Cm | Cl/Cd
-16.5 | -0.651 | 0.11508 | 0.015 | -5.655
-16 | -0.673 | 0.10749 | 0.016 | -6.257
-15.5 | -0.694 | 0.09911 | 0.016 | -7.007
-15 | -0.714 | 0.09301 | 0.016 | -7.68
-14.5 | -0.735 | 0.085 | 0.016 | -8.644
-14 | -0.754 | 0.07717 | 0.016 | -9.777
-13.5 | -0.775 | 0.06758 | 0.017 | -11.466
-13 | -0.798 | 0.05646 | 0.017 | -14.128
-12.5 | -0.863 | 0.02838 | 0.02 | -30.416
-12 | -0.934 | 0.01423 | 0.022 | -65.677
-11.5 | -0.944 | 0.01278 | 0.021 | -73.827
-11 | -0.942 | 0.01192 | 0.021 | -79.035
-10.5 | -0.934 | 0.01048 | 0.02 | -89.059
-10 | -0.92 | 0.01066 | 0.02 | -86.244
-9.5 | -0.9 | 0.01098 | 0.019 | -81.907
-9 | -0.873 | 0.01052 | 0.019 | -83.032
-8.5 | -0.842 | 0.01094 | 0.018 | -76.987
-8 | -0.807 | 0.01056 | 0.017 | -76.452
-7.5 | -0.768 | 0.01023 | 0.017 | -75.075
-7 | -0.725 | 0.01079 | 0.016 | -67.173
-6.5 | -0.678 | 0.01039 | 0.016 | -65.312
-6 | -0.629 | 0.01013 | 0.015 | -62.062
-5.5 | -0.577 | 0.0099 | 0.014 | -58.227
-5 | -0.523 | 0.00968 | 0.014 | -53.965
-4.5 | -0.467 | 0.01039 | 0.013 | -44.901
-4 | -0.409 | 0.01014 | 0.012 | -40.354
-3.5 | -0.351 | 0.00998 | 0.012 | -35.188
-3 | -0.292 | 0.00977 | 0.011 | -29.882
-2.5 | -0.232 | 0.00952 | 0.01 | -24.394
-2 | -0.172 | 0.00934 | 0.009 | -18.409
-1.5 | -0.111 | 0.00922 | 0.009 | -12.083
-1 | -0.051 | 0.00867 | 0.008 | -5.854
-0.5 | 0.01 | 0.00913 | 0.007 | 1.107
0 | 0.071 | 0.00838 | 0.006 | 8.472
0.5 | 0.132 | 0.00827 | 0.006 | 15.929
1 | 0.193 | 0.00826 | 0.005 | 23.296
1.5 | 0.253 | 0.00817 | 0.004 | 30.986
2 | 0.314 | 0.00812 | 0.003 | 38.636
2.5 | 0.374 | 0.00854 | 0.003 | 43.867
3 | 0.435 | 0.00826 | 0.002 | 52.619
3.5 | 0.495 | 0.00755 | 0.001 | 65.572
4 | 0.555 | 0.00758 | 0 | 73.262
4.5 | 0.615 | 0.00768 | -0.001 | 80.128
5 | 0.675 | 0.00784 | -0.002 | 86.139
5.5 | 0.735 | 0.00753 | -0.002 | 97.59
6 | 0.794 | 0.00777 | -0.003 | 102.131
6.5 | 0.852 | 0.00816 | -0.004 | 104.349
7 | 0.908 | 0.00811 | -0.005 | 111.911
7.5 | 0.962 | 0.00821 | -0.006 | 117.237
8 | 1.014 | 0.00845 | -0.007 | 119.983
8.5 | 1.062 | 0.00951 | -0.007 | 111.643
9 | 1.105 | 0.01002 | -0.008 | 110.332
9.5 | 1.144 | 0.01056 | -0.009 | 108.367
10 | 1.178 | 0.0111 | -0.01 | 106.073
10.5 | 1.205 | 0.01175 | -0.011 | 102.57
11 | 1.226 | 0.01248 | -0.012 | 98.249
11.5 | 1.241 | 0.01332 | -0.012 | 93.152
12 | 1.249 | 0.01422 | -0.013 | 87.812
12.5 | 1.25 | 0.01538 | -0.014 | 81.314
13 | 1.246 | 0.0166 | -0.015 | 75.034
13.5 | 1.235 | 0.01802 | -0.016 | 68.527
14 | 1.218 | 0.01974 | -0.016 | 61.695
14.5 | 1.196 | 0.02167 | -0.017 | 55.183
15 | 1.169 | 0.02391 | -0.018 | 48.907
15.5 | 1.139 | 0.02649 | -0.018 | 42.995
16 | 1.105 | 0.0292 | -0.019 | 37.861
16.5 | 1.069 | 0.03236 | -0.02 | 33.036
17 | 1.03 | 0.03626 | -0.02 | 28.406
17.5 | 0.991 | 0.03992 | -0.021 | 24.812

## 130. Re 16M Mach 0.00 (2)
BIGFOIL.COM POLAR EXPORT
TsAGI B 13.5% thick
TsAGI B 13.5% thick |  |  |  | Cl Max: | 1.6406 | at alpha= | 19 | deg
XFOIL ncrit=9 |  |  |  | L/D Max: | 143.91 | at alpha= | 6.5 | deg
Re: | 16000000 |  |  | Cd Min: | 0.04773 | at alpha= | 19.5 | deg
Mach: | 0 |  |  | Cl=0 at alpha= | -1.1904 | deg
|  |  |  | @ Cl=0.1, Cd= | 0.0052094
|  |  |  | @ Cl=0.4, Cd= | 0.0045144
|  |  |  | @ Cl=0.6, Cd= | 0.0043897
alpha (deg) | Cl | Cd | Cm | Cl/Cd
-20 | -1.6965 | 0.02605 | -0.0613 | -65.1248
-19.5 | -1.6861 | 0.02382 | -0.0574 | -70.7851
-19 | -1.6686 | 0.02217 | -0.0536 | -75.2639
-18.5 | -1.651 | 0.02061 | -0.0493 | -80.1067
-18 | -1.6284 | 0.01937 | -0.0452 | -84.0681
-17.5 | -1.6041 | 0.01826 | -0.041 | -87.8478
-17 | -1.5821 | 0.01704 | -0.0361 | -92.8462
-16.5 | -1.5561 | 0.0161 | -0.0315 | -96.6522
-16 | -1.528 | 0.01518 | -0.027 | -100.6588
-15.5 | -1.4822 | 0.01427 | -0.0261 | -103.8683
-15 | -1.4319 | 0.01346 | -0.0259 | -106.3819
-14.5 | -1.4019 | 0.01286 | -0.021 | -109.0124
-14 | -1.3234 | 0.01217 | -0.0268 | -108.7428
-13.5 | -1.2584 | 0.01159 | -0.0295 | -108.5764
-13 | -1.1306 | 0.01053 | -0.0464 | -107.3694
-12.5 | -1.079 | 0.01006 | -0.046 | -107.2565
-12 | -1.0356 | 0.00969 | -0.0437 | -106.8731
-11.5 | -0.9946 | 0.00935 | -0.0408 | -106.3743
-11 | -0.9554 | 0.00904 | -0.0374 | -105.6858
-10.5 | -0.9154 | 0.00869 | -0.0342 | -105.3395
-10 | -0.8706 | 0.00837 | -0.032 | -104.0143
-9.5 | -0.8247 | 0.00812 | -0.0299 | -101.564
-9 | -0.7781 | 0.00786 | -0.028 | -98.9949
-8.5 | -0.7319 | 0.00756 | -0.026 | -96.8122
-8 | -0.6837 | 0.00735 | -0.0244 | -93.0204
-7.5 | -0.6352 | 0.00713 | -0.0228 | -89.0884
-7 | -0.5868 | 0.00691 | -0.0212 | -84.9204
-6.5 | -0.5374 | 0.00673 | -0.0198 | -79.8514
-6 | -0.4881 | 0.00653 | -0.0183 | -74.7473
-5.5 | -0.4382 | 0.00635 | -0.017 | -69.0079
-5 | -0.3878 | 0.00621 | -0.0158 | -62.4477
-4.5 | -0.3374 | 0.00607 | -0.0146 | -55.5848
-4 | -0.2869 | 0.00593 | -0.0133 | -48.3811
-3.5 | -0.2361 | 0.00581 | -0.0122 | -40.6368
-3 | -0.1853 | 0.0057 | -0.0111 | -32.5088
-2.5 | -0.134 | 0.0056 | -0.01 | -23.9286
-2 | -0.0825 | 0.00549 | -0.0091 | -15.0273
-1.5 | -0.0317 | 0.00539 | -0.008 | -5.8813
-1 | 0.0195 | 0.00532 | -0.0069 | 3.6654
-0.5 | 0.0706 | 0.00525 | -0.0059 | 13.4476
0 | 0.1213 | 0.00518 | -0.0048 | 23.417
0.5 | 0.1719 | 0.00509 | -0.0037 | 33.7721
1 | 0.2214 | 0.005 | -0.0024 | 44.28
1.5 | 0.2701 | 0.0049 | -0.0009 | 55.1224
2 | 0.3178 | 0.00479 | 0.0008 | 66.3466
2.5 | 0.3618 | 0.0046 | 0.0032 | 78.6522
3.5 | 0.4511 | 0.0044 | 0.0079 | 102.5227
4.5 | 0.5353 | 0.00428 | 0.0136 | 125.0701
5 | 0.5748 | 0.00428 | 0.0171 | 134.2991
5.5 | 0.6552 | 0.00463 | 0.0108 | 141.5119
6 | 0.7107 | 0.00496 | 0.0104 | 143.2863
6.5 | 0.7656 | 0.00532 | 0.0101 | 143.9098
7 | 0.8106 | 0.00597 | 0.0118 | 135.7789
7.5 | 0.8658 | 0.00633 | 0.0113 | 136.7773
8 | 0.9133 | 0.00692 | 0.0123 | 131.9798
8.5 | 0.9603 | 0.00739 | 0.0136 | 129.9459
9 | 1.0139 | 0.00786 | 0.0132 | 128.9949
9.5 | 1.0622 | 0.00833 | 0.014 | 127.515
10 | 1.1059 | 0.00879 | 0.0159 | 125.8134
10.5 | 1.1562 | 0.00931 | 0.016 | 124.189
11 | 1.202 | 0.00988 | 0.017 | 121.6599
11.5 | 1.2466 | 0.01043 | 0.0182 | 119.5206
12 | 1.2885 | 0.01101 | 0.0198 | 117.03
12.5 | 1.3118 | 0.0117 | 0.0252 | 112.1197
13 | 1.3581 | 0.01241 | 0.0253 | 109.4359
13.5 | 1.402 | 0.0132 | 0.0256 | 106.2121
14 | 1.4432 | 0.01411 | 0.0261 | 102.2821
14.5 | 1.4793 | 0.01529 | 0.0269 | 96.7495
15 | 1.5113 | 0.01677 | 0.028 | 90.1193
15.5 | 1.5374 | 0.01864 | 0.0293 | 82.4785
16 | 1.5698 | 0.02021 | 0.0298 | 77.6744
16.5 | 1.5909 | 0.02255 | 0.0309 | 70.5499
17 | 1.6007 | 0.02594 | 0.0322 | 61.7078
17.5 | 1.6234 | 0.02849 | 0.0324 | 56.9814
18 | 1.6312 | 0.03235 | 0.033 | 50.4235
18.5 | 1.6374 | 0.03661 | 0.0332 | 44.7255
19 | 1.6406 | 0.04142 | 0.0328 | 39.6089
19.5 | 1.6313 | 0.04773 | 0.0321 | 34.1777

## 131. Re 16M Mach 0.10 (1)
BIGFOIL.COM POLAR EXPORT
TsAGI B 13.5% thick
TsAGI B 13.5% thick |  |  |  | Cl Max: | 1.243 | at alpha= | 12 | deg
JavaFoil+Calcfoil stall+Eppler ext transition |  |  |  | L/D Max: | 119.275 | at alpha= | 8 | deg
Re: | 16000000 |  |  | Cd Min: | 0.00757 | at alpha= | 3.5 | deg
Mach: | 0.1 |  |  | Cl=0 at alpha= | -0.58197 | deg
|  |  |  | @ Cl=0.1, Cd= | 0.0083415
|  |  |  | @ Cl=0.4, Cd= | 0.0084862
|  |  |  | @ Cl=0.6, Cd= | 0.007647
alpha (deg) | Cl | Cd | Cm | Cl/Cd
-16 | -0.627 | 0.11172 | 0.015 | -5.617
-15.5 | -0.652 | 0.10429 | 0.015 | -6.25
-15 | -0.676 | 0.0965 | 0.015 | -7.002
-14.5 | -0.699 | 0.08911 | 0.016 | -7.84
-14 | -0.721 | 0.08193 | 0.016 | -8.796
-13.5 | -0.742 | 0.07368 | 0.016 | -10.074
-13 | -0.765 | 0.06341 | 0.017 | -12.067
-12.5 | -0.797 | 0.04824 | 0.018 | -16.519
-12 | -0.901 | 0.01629 | 0.021 | -55.324
-11.5 | -0.927 | 0.01327 | 0.021 | -69.844
-11 | -0.93 | 0.01219 | 0.021 | -76.315
-10.5 | -0.925 | 0.01069 | 0.02 | -86.557
-10 | -0.914 | 0.01085 | 0.02 | -84.21
-9.5 | -0.896 | 0.0111 | 0.019 | -80.747
-9 | -0.872 | 0.01062 | 0.019 | -82.095
-8.5 | -0.842 | 0.01106 | 0.018 | -76.106
-8 | -0.808 | 0.01064 | 0.018 | -75.951
-7.5 | -0.769 | 0.01026 | 0.017 | -74.955
-7 | -0.727 | 0.01086 | 0.016 | -66.916
-6.5 | -0.681 | 0.01049 | 0.016 | -64.898
-6 | -0.631 | 0.01015 | 0.015 | -62.166
-5.5 | -0.579 | 0.00995 | 0.014 | -58.202
-5 | -0.525 | 0.00969 | 0.014 | -54.135
-4.5 | -0.469 | 0.01041 | 0.013 | -45.018
-4 | -0.411 | 0.01016 | 0.012 | -40.467
-3.5 | -0.353 | 0.00999 | 0.012 | -35.308
-3 | -0.293 | 0.00978 | 0.011 | -29.994
-2.5 | -0.233 | 0.00952 | 0.01 | -24.504
-2 | -0.173 | 0.00938 | 0.009 | -18.431
-1.5 | -0.112 | 0.00931 | 0.009 | -12.028
-1 | -0.051 | 0.00867 | 0.008 | -5.884
-0.5 | 0.01 | 0.00913 | 0.007 | 1.112
0 | 0.071 | 0.00837 | 0.006 | 8.521
0.5 | 0.132 | 0.00831 | 0.006 | 15.939
1 | 0.194 | 0.00827 | 0.005 | 23.391
1.5 | 0.255 | 0.00822 | 0.004 | 30.944
2 | 0.315 | 0.00818 | 0.003 | 38.583
2.5 | 0.376 | 0.00862 | 0.003 | 43.645
3 | 0.437 | 0.00828 | 0.002 | 52.785
3.5 | 0.498 | 0.00757 | 0.001 | 65.708
4 | 0.558 | 0.00757 | 0 | 73.681
4.5 | 0.618 | 0.00768 | -0.001 | 80.563
5 | 0.678 | 0.0079 | -0.002 | 85.838
5.5 | 0.738 | 0.00758 | -0.002 | 97.455
6 | 0.798 | 0.00782 | -0.003 | 101.963
6.5 | 0.856 | 0.00774 | -0.004 | 110.564
7 | 0.912 | 0.00817 | -0.005 | 111.575
7.5 | 0.966 | 0.00827 | -0.006 | 116.86
8 | 1.018 | 0.00853 | -0.007 | 119.275
8.5 | 1.066 | 0.00962 | -0.007 | 110.752
9 | 1.109 | 0.01013 | -0.008 | 109.487
9.5 | 1.147 | 0.01067 | -0.009 | 107.469
10 | 1.18 | 0.01123 | -0.01 | 105.052
10.5 | 1.206 | 0.01192 | -0.011 | 101.116
11 | 1.225 | 0.0127 | -0.012 | 96.452
11.5 | 1.238 | 0.01357 | -0.012 | 91.22
12 | 1.243 | 0.01454 | -0.013 | 85.53
12.5 | 1.242 | 0.01568 | -0.014 | 79.214
13 | 1.234 | 0.01701 | -0.015 | 72.511
13.5 | 1.219 | 0.01858 | -0.016 | 65.596
14 | 1.197 | 0.02044 | -0.016 | 58.587
14.5 | 1.171 | 0.02252 | -0.017 | 51.995
15 | 1.14 | 0.02483 | -0.018 | 45.891
15.5 | 1.104 | 0.02775 | -0.018 | 39.783
16 | 1.065 | 0.03079 | -0.019 | 34.589
16.5 | 1.024 | 0.03397 | -0.02 | 30.138
17 | 0.98 | 0.03786 | -0.02 | 25.89

## 132. Re 16M Mach 0.10 (2)
BIGFOIL.COM POLAR EXPORT
TsAGI B 13.5% thick
TsAGI B 13.5% thick |  |  |  | Cl Max: | 1.6267 | at alpha= | 18.5 | deg
XFOIL ncrit=9 |  |  |  | L/D Max: | 144.251 | at alpha= | 6.5 | deg
Re: | 16000000 |  |  | Cd Min: | 0.05168 | at alpha= | 19.5 | deg
Mach: | 0.1 |  |  | Cl=0 at alpha= | -1.1975 | deg
|  |  |  | @ Cl=0.1, Cd= | 0.0052166
|  |  |  | @ Cl=0.4, Cd= | 0.0045387
|  |  |  | @ Cl=0.6, Cd= | 0.0043732
alpha (deg) | Cl | Cd | Cm | Cl/Cd
-20 | -1.6785 | 0.02916 | -0.0682 | -57.5617
-19.5 | -1.6722 | 0.02634 | -0.0647 | -63.4852
-19 | -1.6614 | 0.02404 | -0.0607 | -69.1098
-18.5 | -1.6482 | 0.02207 | -0.0561 | -74.6806
-18 | -1.6281 | 0.02058 | -0.0517 | -79.1108
-17 | -1.5839 | 0.01797 | -0.0422 | -88.1413
-16.5 | -1.5573 | 0.01696 | -0.0375 | -91.8219
-16 | -1.5336 | 0.01599 | -0.0319 | -95.9099
-15.5 | -1.489 | 0.01499 | -0.0304 | -99.3329
-15 | -1.4412 | 0.01398 | -0.0295 | -103.0901
-14.5 | -1.4108 | 0.01329 | -0.0245 | -106.155
-14 | -1.3324 | 0.01249 | -0.0297 | -106.6773
-13.5 | -1.2693 | 0.01187 | -0.0317 | -106.9334
-13 | -1.1403 | 0.01082 | -0.0482 | -105.3882
-12.5 | -1.086 | 0.01023 | -0.0482 | -106.1584
-12 | -1.0412 | 0.00984 | -0.0459 | -105.813
-11.5 | -0.9994 | 0.00946 | -0.0429 | -105.6448
-11 | -0.9588 | 0.00913 | -0.0396 | -105.0164
-10.5 | -0.9193 | 0.00879 | -0.036 | -104.5848
-10 | -0.8753 | 0.00844 | -0.0334 | -103.7085
-9.5 | -0.8291 | 0.00817 | -0.0312 | -101.481
-9 | -0.782 | 0.00791 | -0.0292 | -98.8622
-8.5 | -0.7356 | 0.00761 | -0.027 | -96.6623
-8 | -0.6871 | 0.00738 | -0.0253 | -93.103
-7.5 | -0.6381 | 0.00717 | -0.0236 | -88.9958
-7 | -0.5895 | 0.00693 | -0.0219 | -85.0649
-6.5 | -0.5397 | 0.00675 | -0.0204 | -79.9556
-6 | -0.4901 | 0.00655 | -0.0189 | -74.8244
-5.5 | -0.4398 | 0.00637 | -0.0175 | -69.0424
-5 | -0.3891 | 0.00622 | -0.0163 | -62.5563
-4.5 | -0.3385 | 0.00608 | -0.015 | -55.6743
-4 | -0.2877 | 0.00594 | -0.0137 | -48.4343
-3.5 | -0.2367 | 0.00582 | -0.0125 | -40.6701
-3 | -0.1855 | 0.00571 | -0.0114 | -32.4869
-2.5 | -0.134 | 0.0056 | -0.0103 | -23.9286
-2 | -0.0822 | 0.00549 | -0.0093 | -14.9727
-1.5 | -0.0311 | 0.00539 | -0.0082 | -5.7699
-1 | 0.0203 | 0.00532 | -0.0071 | 3.8158
-0.5 | 0.0717 | 0.00525 | -0.0061 | 13.6571
0 | 0.1226 | 0.00519 | -0.0049 | 23.6224
0.5 | 0.1734 | 0.0051 | -0.0038 | 34
1 | 0.2231 | 0.00501 | -0.0025 | 44.5309
1.5 | 0.2721 | 0.00491 | -0.001 | 55.4175
2 | 0.32 | 0.0048 | 0.0007 | 66.6667
2.5 | 0.364 | 0.0046 | 0.0033 | 79.1304
3 | 0.411 | 0.00452 | 0.0052 | 90.9292
4 | 0.497 | 0.00435 | 0.0107 | 114.2529
4.5 | 0.5382 | 0.00428 | 0.0138 | 125.7477
5 | 0.5791 | 0.00428 | 0.0171 | 135.3037
5.5 | 0.6598 | 0.00464 | 0.0109 | 142.1983
6 | 0.7152 | 0.00497 | 0.0106 | 143.9034
6.5 | 0.7703 | 0.00534 | 0.0103 | 144.2509
7 | 0.8154 | 0.00599 | 0.0121 | 136.1269
7.5 | 0.8708 | 0.00637 | 0.0117 | 136.7033
8 | 0.9181 | 0.00697 | 0.0129 | 131.7217
8.5 | 0.966 | 0.00743 | 0.0141 | 130.0135
9 | 1.0194 | 0.00793 | 0.0139 | 128.5498
9.5 | 1.0675 | 0.0084 | 0.0149 | 127.0833
10 | 1.111 | 0.00887 | 0.0169 | 125.2537
10.5 | 1.1622 | 0.00941 | 0.017 | 123.5069
11 | 1.2067 | 0.00999 | 0.0185 | 120.7908
11.5 | 1.2515 | 0.01057 | 0.0197 | 118.4011
12 | 1.2925 | 0.01118 | 0.0216 | 115.6082
12.5 | 1.318 | 0.01192 | 0.0266 | 110.5705
13 | 1.3643 | 0.01265 | 0.0268 | 107.8498
13.5 | 1.4079 | 0.01352 | 0.0272 | 104.1346
14 | 1.4479 | 0.01454 | 0.0279 | 99.5805
14.5 | 1.4823 | 0.0159 | 0.029 | 93.2264
15 | 1.5149 | 0.01744 | 0.0299 | 86.8635
15.5 | 1.5384 | 0.01963 | 0.0313 | 78.3698
16 | 1.571 | 0.02127 | 0.0318 | 73.8599
16.5 | 1.5882 | 0.02402 | 0.0331 | 66.1199
17 | 1.5977 | 0.02766 | 0.0342 | 57.7621
17.5 | 1.6167 | 0.0306 | 0.0346 | 52.8333
18 | 1.6236 | 0.03476 | 0.035 | 46.7089
18.5 | 1.6267 | 0.03951 | 0.0349 | 41.1719
19 | 1.6263 | 0.04491 | 0.0344 | 36.2124
19.5 | 1.6146 | 0.05168 | 0.0334 | 31.2423

## 133. Re 16M Mach 0.25 (1)
BIGFOIL.COM POLAR EXPORT
TsAGI B 13.5% thick
TsAGI B 13.5% thick |  |  |  | Cl Max: | 1.211 | at alpha= | 11 | deg
JavaFoil+Calcfoil stall+Eppler ext transition |  |  |  | L/D Max: | 119.465 | at alpha= | 7.5 | deg
Re: | 16000000 |  |  | Cd Min: | 0.00735 | at alpha= | 3.5 | deg
Mach: | 0.25 |  |  | Cl=0 at alpha= | -0.58064 | deg
|  |  |  | @ Cl=0.1, Cd= | 0.0085757
|  |  |  | @ Cl=0.4, Cd= | 0.0080402
|  |  |  | @ Cl=0.6, Cd= | 0.007821
alpha (deg) | Cl | Cd | Cm | Cl/Cd
-14.5 | -0.392 | 0.10835 | 0.013 | -3.622
-14 | -0.449 | 0.10133 | 0.013 | -4.435
-13.5 | -0.502 | 0.09409 | 0.013 | -5.338
-13 | -0.551 | 0.08645 | 0.014 | -6.374
-12.5 | -0.595 | 0.07901 | 0.014 | -7.534
-12 | -0.635 | 0.07091 | 0.014 | -8.959
-11.5 | -0.672 | 0.06204 | 0.015 | -10.827
-11 | -0.714 | 0.04693 | 0.017 | -15.225
-10.5 | -0.845 | 0.01344 | 0.021 | -62.91
-10 | -0.861 | 0.01206 | 0.02 | -71.439
-9.5 | -0.862 | 0.0105 | 0.02 | -82.067
-9 | -0.851 | 0.01058 | 0.019 | -80.426
-8.5 | -0.832 | 0.01083 | 0.019 | -76.845
-8 | -0.806 | 0.01126 | 0.018 | -71.587
-7.5 | -0.773 | 0.01075 | 0.017 | -71.93
-7 | -0.735 | 0.01038 | 0.017 | -70.822
-6.5 | -0.691 | 0.01093 | 0.016 | -63.234
-6 | -0.643 | 0.01051 | 0.015 | -61.149
-5.5 | -0.591 | 0.01023 | 0.015 | -57.8
-5 | -0.537 | 0.01002 | 0.014 | -53.598
-4.5 | -0.48 | 0.00978 | 0.013 | -49.126
-4 | -0.422 | 0.00958 | 0.013 | -44.018
-3.5 | -0.362 | 0.01022 | 0.012 | -35.399
-3 | -0.301 | 0.01005 | 0.011 | -29.964
-2.5 | -0.24 | 0.00977 | 0.01 | -24.524
-2 | -0.177 | 0.00914 | 0.01 | -19.413
-1.5 | -0.115 | 0.00896 | 0.009 | -12.848
-1 | -0.052 | 0.00886 | 0.008 | -5.916
-0.5 | 0.01 | 0.00877 | 0.007 | 1.19
0 | 0.073 | 0.00864 | 0.007 | 8.478
0.5 | 0.136 | 0.00849 | 0.006 | 16.027
1 | 0.199 | 0.00844 | 0.005 | 23.555
1.5 | 0.261 | 0.00839 | 0.004 | 31.151
2 | 0.324 | 0.00835 | 0.003 | 38.828
2.5 | 0.387 | 0.00821 | 0.003 | 47.085
3 | 0.449 | 0.0074 | 0.002 | 60.633
3.5 | 0.511 | 0.00735 | 0.001 | 69.529
4 | 0.573 | 0.00776 | 0 | 73.862
4.5 | 0.635 | 0.0079 | -0.001 | 80.353
5 | 0.697 | 0.00756 | -0.002 | 92.154
5.5 | 0.758 | 0.00777 | -0.002 | 97.54
6 | 0.819 | 0.00764 | -0.003 | 107.197
6.5 | 0.878 | 0.00802 | -0.004 | 109.435
7 | 0.935 | 0.00807 | -0.005 | 115.859
7.5 | 0.99 | 0.00829 | -0.006 | 119.465
8 | 1.041 | 0.00949 | -0.007 | 109.643
8.5 | 1.087 | 0.01013 | -0.008 | 107.341
9 | 1.128 | 0.01074 | -0.008 | 104.993
9.5 | 1.161 | 0.01138 | -0.009 | 102.048
10 | 1.187 | 0.01213 | -0.01 | 97.876
10.5 | 1.204 | 0.01294 | -0.011 | 92.992
11 | 1.211 | 0.01396 | -0.012 | 86.724
11.5 | 1.207 | 0.01516 | -0.013 | 79.633
12 | 1.193 | 0.01655 | -0.013 | 72.113
12.5 | 1.168 | 0.01811 | -0.014 | 64.503
13 | 1.132 | 0.02005 | -0.015 | 56.463
13.5 | 1.085 | 0.0223 | -0.016 | 48.632
14 | 1.028 | 0.0249 | -0.017 | 41.26
14.5 | 0.961 | 0.02821 | -0.017 | 34.054
15 | 0.886 | 0.03195 | -0.018 | 27.727
15.5 | 0.805 | 0.03618 | -0.019 | 22.237
16 | 0.717 | 0.0415 | -0.019 | 17.284

## 134. Re 16M Mach 0.25 (2)
BIGFOIL.COM POLAR EXPORT
TsAGI B 13.5% thick
TsAGI B 13.5% thick |  |  |  | Cl Max: | 1.5722 | at alpha= | 17.5 | deg
XFOIL ncrit=9 |  |  |  | L/D Max: | 147.117 | at alpha= | 6 | deg
Re: | 16000000 |  |  | Cd Min: | 0.17926 | at alpha= | -20 | deg
Mach: | 0.25 |  |  | Cl=0 at alpha= | -1.2381 | deg
|  |  |  | @ Cl=0.1, Cd= | 0.0052446
|  |  |  | @ Cl=0.4, Cd= | 0.0045714
|  |  |  | @ Cl=0.6, Cd= | 0.0043158
alpha (deg) | Cl | Cd | Cm | Cl/Cd
-20 | -0.8007 | 0.17926 | 0.0123 | -4.4667
-19.5 | -0.8571 | 0.158 | -0.001 | -5.4247
-19 | -1.2519 | 0.08616 | -0.0511 | -14.5299
-18.5 | -1.4093 | 0.05442 | -0.0751 | -25.8967
-18 | -1.4507 | 0.04229 | -0.0827 | -34.3036
-17.5 | -1.486 | 0.0341 | -0.0834 | -43.5777
-17 | -1.5122 | 0.02839 | -0.0794 | -53.2652
-16.5 | -1.5208 | 0.02459 | -0.0732 | -61.8463
-16 | -1.5205 | 0.02167 | -0.0658 | -70.1661
-15.5 | -1.506 | 0.01967 | -0.0587 | -76.5633
-15 | -1.4758 | 0.01791 | -0.0535 | -82.4009
-14.5 | -1.4207 | 0.01632 | -0.0523 | -87.0527
-14 | -1.3746 | 0.01509 | -0.0489 | -91.0934
-13.5 | -1.3212 | 0.01384 | -0.0471 | -95.4624
-12.5 | -1.1277 | 0.01148 | -0.0605 | -98.2317
-12 | -1.0734 | 0.01087 | -0.0586 | -98.7489
-11.5 | -1.0284 | 0.01024 | -0.0549 | -100.4297
-11 | -0.9836 | 0.0097 | -0.0511 | -101.4021
-10.5 | -0.9386 | 0.00926 | -0.0473 | -101.3607
-10 | -0.8946 | 0.00888 | -0.0433 | -100.7432
-9.5 | -0.8519 | 0.00853 | -0.0391 | -99.871
-9 | -0.8044 | 0.00819 | -0.036 | -98.2173
-8.5 | -0.755 | 0.0079 | -0.0333 | -95.5696
-8 | -0.7053 | 0.0076 | -0.0308 | -92.8026
-7.5 | -0.6546 | 0.00733 | -0.0285 | -89.3042
-7 | -0.6034 | 0.00711 | -0.0264 | -84.8664
-6.5 | -0.5524 | 0.00687 | -0.0243 | -80.4076
-6 | -0.5009 | 0.00665 | -0.0224 | -75.3233
-5.5 | -0.4485 | 0.00647 | -0.0207 | -69.3199
-5 | -0.3963 | 0.00629 | -0.019 | -63.0048
-4.5 | -0.3441 | 0.00613 | -0.0174 | -56.1338
-4 | -0.2917 | 0.00598 | -0.0159 | -48.7793
-3.5 | -0.2391 | 0.00585 | -0.0145 | -40.8718
-3 | -0.1865 | 0.00574 | -0.0131 | -32.4913
-2.5 | -0.1338 | 0.00563 | -0.0118 | -23.7655
-2 | -0.0804 | 0.00553 | -0.0106 | -14.5389
-1.5 | -0.0276 | 0.00543 | -0.0094 | -5.0829
-1 | 0.0251 | 0.00535 | -0.0082 | 4.6916
-0.5 | 0.0779 | 0.00527 | -0.007 | 14.7818
0 | 0.1301 | 0.00521 | -0.0057 | 24.9712
0.5 | 0.182 | 0.00512 | -0.0044 | 35.5469
1 | 0.2331 | 0.00505 | -0.0029 | 46.1584
1.5 | 0.2832 | 0.00494 | -0.0013 | 57.3279
2 | 0.3321 | 0.00481 | 0.0007 | 69.0437
2.5 | 0.3766 | 0.00462 | 0.0035 | 81.5152
3 | 0.4247 | 0.00452 | 0.0056 | 93.9602
3.5 | 0.4687 | 0.0044 | 0.0086 | 106.5227
4 | 0.5127 | 0.00436 | 0.0116 | 117.5917
4.5 | 0.5547 | 0.00427 | 0.0151 | 129.9063
5 | 0.6042 | 0.00432 | 0.0169 | 139.8611
5.5 | 0.6844 | 0.00468 | 0.0114 | 146.2393
6 | 0.74 | 0.00503 | 0.0117 | 147.1173
6.5 | 0.7962 | 0.00544 | 0.0118 | 146.3603
7 | 0.8415 | 0.00613 | 0.0142 | 137.2757
7.5 | 0.8981 | 0.00657 | 0.0142 | 136.6971
8 | 0.9438 | 0.00724 | 0.0164 | 130.3591
8.5 | 0.9963 | 0.00774 | 0.0173 | 128.7209
9 | 1.0494 | 0.00829 | 0.0179 | 126.5862
9.5 | 1.0928 | 0.00887 | 0.0208 | 123.2018
10 | 1.1395 | 0.00934 | 0.0228 | 122.0021
10.5 | 1.1875 | 0.01 | 0.0244 | 118.75
11 | 1.2343 | 0.01069 | 0.026 | 115.463
11.5 | 1.2774 | 0.01143 | 0.0283 | 111.7585
12 | 1.3033 | 0.01231 | 0.0338 | 105.8733
12.5 | 1.3503 | 0.01328 | 0.0345 | 101.6792
13 | 1.3928 | 0.01454 | 0.0354 | 95.7909
13.5 | 1.4317 | 0.01601 | 0.0365 | 89.4254
14 | 1.4674 | 0.01776 | 0.0376 | 82.6239
14.5 | 1.4993 | 0.01987 | 0.0387 | 75.4555
15 | 1.5236 | 0.02258 | 0.04 | 67.4756
15.5 | 1.5379 | 0.02609 | 0.0414 | 58.946
16 | 1.5613 | 0.02899 | 0.0423 | 53.8565
16.5 | 1.5674 | 0.03352 | 0.0431 | 46.7601
17 | 1.5653 | 0.03895 | 0.0436 | 40.1874
17.5 | 1.5722 | 0.04384 | 0.0435 | 35.8622
18 | 1.5598 | 0.05084 | 0.0428 | 30.6806
18.5 | 1.5511 | 0.05779 | 0.0416 | 26.8403
19 | 1.5355 | 0.06578 | 0.0396 | 23.343

## 135. Re 16M Mach 0.50 (1)
BIGFOIL.COM POLAR EXPORT
TsAGI B 13.5% thick
TsAGI B 13.5% thick |  |  |  | Cl Max: | 1.145 | at alpha= | 8.5 | deg
JavaFoil+Calcfoil stall+Eppler ext transition |  |  |  | L/D Max: | 115.912 | at alpha= | 5.5 | deg
Re: | 16000000 |  |  | Cd Min: | 0.00718 | at alpha= | 4 | deg
Mach: | 0.5 |  |  | Cl=0 at alpha= | -0.58451 | deg
|  |  |  | @ Cl=0.1, Cd= | 0.0083871
|  |  |  | @ Cl=0.4, Cd= | 0.008138
|  |  |  | @ Cl=0.6, Cd= | 0.0073722
alpha (deg) | Cl | Cd | Cm | Cl/Cd
-20 | -1.067 | 0.16726 | 0.021 | -6.378
-19.5 | -1.036 | 0.18084 | 0.02 | -5.728
-19 | -1.011 | 0.16141 | 0.02 | -6.264
-18.5 | -0.987 | 0.14581 | 0.02 | -6.768
-18 | -0.955 | 0.15986 | 0.019 | -5.975
-17.5 | -0.931 | 0.1358 | 0.019 | -6.859
-17 | -0.907 | 0.12287 | 0.019 | -7.383
-16.5 | -0.875 | 0.12893 | 0.018 | -6.789
-16 | -0.852 | 0.11455 | 0.018 | -7.435
-15.5 | -0.82 | 0.11877 | 0.017 | -6.902
-15 | -0.798 | 0.1011 | 0.018 | -7.896
-14.5 | -0.779 | 0.08758 | 0.019 | -8.89
-14 | -0.744 | 0.0908 | 0.017 | -8.195
-13.5 | -0.729 | 0.07425 | 0.019 | -9.824
-13 | -0.696 | 0.07485 | 0.018 | -9.3
-12.5 | -0.748 | 0.02679 | 0.024 | -27.922
-12 | -0.635 | 0.07317 | 0.016 | -8.68
-11.5 | -0.697 | 0.02196 | 0.023 | -31.732
-11 | -0.582 | 0.0649 | 0.015 | -8.968
-10.5 | -0.66 | 0.01534 | 0.023 | -43.036
-10 | -0.53 | 0.05597 | 0.015 | -9.469
-9.5 | -0.602 | 0.01347 | 0.022 | -44.674
-9 | -0.557 | 0.01512 | 0.021 | -36.835
-8.5 | -0.451 | 0.04477 | 0.015 | -10.071
-8 | -0.422 | 0.04329 | 0.014 | -9.741
-7.5 | -0.392 | 0.04264 | 0.013 | -9.186
-7 | -0.434 | 0.01252 | 0.019 | -34.651
-6.5 | -0.654 | 0.0106 | 0.018 | -61.728
-6 | -0.657 | 0.01065 | 0.017 | -61.732
-5.5 | -0.627 | 0.01094 | 0.016 | -57.34
-5 | -0.582 | 0.00999 | 0.016 | -58.195
-4.5 | -0.526 | 0.00965 | 0.015 | -54.557
-4 | -0.466 | 0.00934 | 0.014 | -49.849
-3.5 | -0.401 | 0.00983 | 0.013 | -40.831
-3 | -0.335 | 0.00966 | 0.013 | -34.666
-2.5 | -0.267 | 0.00942 | 0.012 | -28.331
-2 | -0.198 | 0.0092 | 0.011 | -21.509
-1.5 | -0.128 | 0.00901 | 0.01 | -14.257
-1 | -0.059 | 0.00894 | 0.009 | -6.542
-0.5 | 0.012 | 0.00881 | 0.008 | 1.323
0 | 0.082 | 0.00822 | 0.007 | 9.957
0.5 | 0.152 | 0.00887 | 0.007 | 17.131
1 | 0.222 | 0.00869 | 0.006 | 25.527
1.5 | 0.292 | 0.00863 | 0.005 | 33.834
2 | 0.362 | 0.00854 | 0.004 | 42.361
2.5 | 0.431 | 0.00781 | 0.003 | 55.192
3 | 0.501 | 0.0075 | 0.002 | 66.777
3.5 | 0.57 | 0.00752 | 0.001 | 75.736
4 | 0.639 | 0.00718 | 0 | 88.924
4.5 | 0.707 | 0.00739 | -0.001 | 95.726
5 | 0.775 | 0.0073 | -0.002 | 106.242
5.5 | 0.843 | 0.00727 | -0.003 | 115.912
6 | 0.909 | 0.0082 | -0.004 | 110.908
6.5 | 0.972 | 0.00879 | -0.005 | 110.584
7 | 1.03 | 0.00965 | -0.006 | 106.767
7.5 | 1.081 | 0.01087 | -0.007 | 99.416
8 | 1.121 | 0.01209 | -0.007 | 92.687
8.5 | 1.145 | 0.01333 | -0.008 | 85.863
9 | 1.139 | 0.01491 | -0.009 | 76.392
9.5 | 1.063 | 0.01713 | -0.01 | 62.054
10 | 0.69 | 0.01967 | -0.011 | 35.063
10.5 | 0.717 | 0.02209 | -0.012 | 32.471
11 | 0.747 | 0.02305 | -0.013 | 32.42
11.5 | 0.775 | 0.02529 | -0.014 | 30.636
12 | 0.803 | 0.02722 | -0.014 | 29.508
12.5 | 0.831 | 0.02917 | -0.015 | 28.498
13 | 0.859 | 0.03128 | -0.016 | 27.476
13.5 | 0.875 | 0.04009 | -0.017 | 21.839

## 136. Re 16M Mach 0.50 (2)
BIGFOIL.COM POLAR EXPORT
TsAGI B 13.5% thick
TsAGI B 13.5% thick |  |  |  | Cl Max: | 1.3573 | at alpha= | 12 | deg
XFOIL ncrit=9 |  |  |  | L/D Max: | 160.02 | at alpha= | 5.5 | deg
Re: | 16000000 |  |  | Cd Min: | 0.0526 | at alpha= | 13.5 | deg
Mach: | 0.5 |  |  | Cl=0 at alpha= | -99 | deg
|  |  |  | @ Cl=0.1, Cd= | 0.00533
|  |  |  | @ Cl=0.4, Cd= | 0.0048954
|  |  |  | @ Cl=0.6, Cd= | 0.0043618
alpha (deg) | Cl | Cd | Cm | Cl/Cd
0 | 0.1662 | 0.00533 | -0.0095 | 31.182
0.5 | 0.2242 | 0.00527 | -0.0075 | 42.5427
1 | 0.2806 | 0.00517 | -0.0053 | 54.2747
1.5 | 0.3358 | 0.00508 | -0.0028 | 66.1024
2 | 0.3877 | 0.00495 | 0.0003 | 78.3232
2.5 | 0.435 | 0.00474 | 0.0045 | 91.7722
3 | 0.4845 | 0.00463 | 0.0083 | 104.6436
3.5 | 0.5339 | 0.0045 | 0.0123 | 118.6444
4 | 0.5823 | 0.00435 | 0.0165 | 133.8621
4.5 | 0.657 | 0.0044 | 0.015 | 149.3182
5 | 0.7233 | 0.00459 | 0.0157 | 157.5817
5.5 | 0.7873 | 0.00492 | 0.0169 | 160.0203
6 | 0.8484 | 0.00536 | 0.0188 | 158.2836
6.5 | 0.9068 | 0.00594 | 0.0212 | 152.6599
7 | 0.9555 | 0.00683 | 0.0255 | 139.8975
7.5 | 0.9984 | 0.00745 | 0.0313 | 134.0134
8 | 1.0425 | 0.0085 | 0.0363 | 122.6471
8.5 | 1.0867 | 0.0093 | 0.0416 | 116.8495
9 | 1.1424 | 0.01038 | 0.0443 | 110.0578
9.5 | 1.1959 | 0.01165 | 0.047 | 102.6524
10 | 1.2461 | 0.01318 | 0.05 | 94.5448
10.5 | 1.2696 | 0.01512 | 0.0571 | 83.9683
11 | 1.319 | 0.01754 | 0.0585 | 75.1995
11.5 | 1.3551 | 0.02097 | 0.0603 | 64.6209
12 | 1.3573 | 0.02682 | 0.0622 | 50.6078
12.5 | 1.3321 | 0.0346 | 0.0635 | 38.5
13 | 1.3026 | 0.04313 | 0.0635 | 30.2017
13.5 | 1.2645 | 0.0526 | 0.0627 | 24.0399

## 137. Re 18M Mach 0.00 (1)
BIGFOIL.COM POLAR EXPORT
TsAGI B 13.5% thick
TsAGI B 13.5% thick |  |  |  | Cl Max: | 1.252 | at alpha= | 12.5 | deg
JavaFoil+Calcfoil stall+Eppler ext transition |  |  |  | L/D Max: | 120.424 | at alpha= | 8 | deg
Re: | 18000000 |  |  | Cd Min: | 0.0076 | at alpha= | 5.5 | deg
Mach: | 0 |  |  | Cl=0 at alpha= | -0.58197 | deg
|  |  |  | @ Cl=0.1, Cd= | 0.008631
|  |  |  | @ Cl=0.4, Cd= | 0.0086575
|  |  |  | @ Cl=0.6, Cd= | 0.00776
alpha (deg) | Cl | Cd | Cm | Cl/Cd
-16.5 | -0.651 | 0.11382 | 0.016 | -5.722
-16 | -0.673 | 0.10681 | 0.016 | -6.301
-15.5 | -0.695 | 0.09831 | 0.016 | -7.069
-15 | -0.715 | 0.09176 | 0.016 | -7.794
-14.5 | -0.736 | 0.08396 | 0.016 | -8.761
-14 | -0.756 | 0.07598 | 0.016 | -9.947
-13.5 | -0.777 | 0.0658 | 0.017 | -11.811
-13 | -0.805 | 0.05228 | 0.018 | -15.39
-12.5 | -0.899 | 0.01911 | 0.021 | -47.034
-12 | -0.936 | 0.01385 | 0.022 | -67.601
-11.5 | -0.944 | 0.01293 | 0.021 | -73.045
-11 | -0.942 | 0.01172 | 0.021 | -80.381
-10.5 | -0.934 | 0.01031 | 0.02 | -90.558
-10 | -0.92 | 0.01052 | 0.02 | -87.465
-9.5 | -0.9 | 0.0108 | 0.019 | -83.331
-9 | -0.873 | 0.01129 | 0.019 | -77.331
-8.5 | -0.843 | 0.01074 | 0.018 | -78.432
-8 | -0.807 | 0.01041 | 0.017 | -77.573
-7.5 | -0.768 | 0.01101 | 0.017 | -69.739
-7 | -0.725 | 0.01062 | 0.016 | -68.306
-6.5 | -0.678 | 0.01028 | 0.016 | -65.998
-6 | -0.629 | 0.00996 | 0.015 | -63.112
-5.5 | -0.577 | 0.00975 | 0.014 | -59.149
-5 | -0.523 | 0.00953 | 0.014 | -54.814
-4.5 | -0.467 | 0.01023 | 0.013 | -45.611
-4 | -0.409 | 0.01 | 0.012 | -40.935
-3.5 | -0.351 | 0.00984 | 0.012 | -35.679
-3 | -0.292 | 0.00964 | 0.011 | -30.291
-2.5 | -0.232 | 0.00939 | 0.01 | -24.721
-2 | -0.172 | 0.00923 | 0.009 | -18.634
-1.5 | -0.111 | 0.00917 | 0.009 | -12.15
-1 | -0.051 | 0.00908 | 0.008 | -5.589
-0.5 | 0.01 | 0.00903 | 0.007 | 1.119
0 | 0.071 | 0.00894 | 0.006 | 7.942
0.5 | 0.132 | 0.00829 | 0.006 | 15.889
1 | 0.193 | 0.00821 | 0.005 | 23.465
1.5 | 0.253 | 0.00819 | 0.004 | 30.903
2 | 0.314 | 0.00881 | 0.003 | 35.629
2.5 | 0.374 | 0.00873 | 0.003 | 42.912
3 | 0.435 | 0.00856 | 0.002 | 50.806
3.5 | 0.495 | 0.00837 | 0.001 | 59.158
4 | 0.555 | 0.00773 | 0 | 71.848
4.5 | 0.615 | 0.00777 | -0.001 | 79.169
5 | 0.675 | 0.0079 | -0.002 | 85.486
5.5 | 0.735 | 0.0076 | -0.002 | 96.648
6 | 0.794 | 0.00783 | -0.003 | 101.39
6.5 | 0.852 | 0.00821 | -0.004 | 103.756
7 | 0.908 | 0.00817 | -0.005 | 111.056
7.5 | 0.962 | 0.00825 | -0.006 | 116.693
8 | 1.014 | 0.00842 | -0.007 | 120.424
8.5 | 1.062 | 0.00943 | -0.007 | 112.656
9 | 1.106 | 0.00992 | -0.008 | 111.492
9.5 | 1.145 | 0.01041 | -0.009 | 109.937
10 | 1.178 | 0.01093 | -0.01 | 107.858
10.5 | 1.206 | 0.01155 | -0.011 | 104.456
11 | 1.228 | 0.01225 | -0.012 | 100.178
11.5 | 1.242 | 0.01304 | -0.012 | 95.263
12 | 1.251 | 0.01391 | -0.013 | 89.89
12.5 | 1.252 | 0.01498 | -0.014 | 83.578
13 | 1.248 | 0.01615 | -0.015 | 77.239
13.5 | 1.237 | 0.01756 | -0.016 | 70.438
14 | 1.22 | 0.01923 | -0.016 | 63.419
14.5 | 1.198 | 0.02111 | -0.017 | 56.746
15 | 1.171 | 0.02318 | -0.018 | 50.531
15.5 | 1.141 | 0.0258 | -0.018 | 44.22
16 | 1.107 | 0.02829 | -0.019 | 39.141
16.5 | 1.071 | 0.03134 | -0.02 | 34.178
17 | 1.032 | 0.0351 | -0.021 | 29.4
17.5 | 0.993 | 0.03864 | -0.021 | 25.686

## 138. Re 18M Mach 0.00 (2)
BIGFOIL.COM POLAR EXPORT
TsAGI B 13.5% thick
TsAGI B 13.5% thick |  |  |  | Cl Max: | 1.6593 | at alpha= | 20 | deg
XFOIL ncrit=9 |  |  |  | L/D Max: | 143.602 | at alpha= | 6.5 | deg
Re: | 18000000 |  |  | Cd Min: | 0.04949 | at alpha= | 20 | deg
Mach: | 0 |  |  | Cl=0 at alpha= | -1.1768 | deg
|  |  |  | @ Cl=0.1, Cd= | 0.0051465
|  |  |  | @ Cl=0.4, Cd= | 0.0046403
|  |  |  | @ Cl=0.6, Cd= | 0.0044457
alpha (deg) | Cl | Cd | Cm | Cl/Cd
-13.5 | -1.2057 | 0.01109 | -0.0415 | -108.7196
-13 | -1.1272 | 0.01037 | -0.0473 | -108.6982
-12.5 | -1.082 | 0.00988 | -0.0455 | -109.5142
-12 | -1.0395 | 0.00954 | -0.043 | -108.9623
-11.5 | -0.9994 | 0.00918 | -0.0399 | -108.8671
-11 | -0.9607 | 0.00891 | -0.0364 | -107.8227
-10.5 | -0.919 | 0.00858 | -0.0335 | -107.1096
-10 | -0.8745 | 0.00824 | -0.0312 | -106.1286
-9.5 | -0.8283 | 0.00798 | -0.0292 | -103.797
-9 | -0.7813 | 0.00774 | -0.0274 | -100.9432
-8.5 | -0.7347 | 0.00745 | -0.0254 | -98.6174
-8 | -0.6866 | 0.00723 | -0.0238 | -94.9654
-7.5 | -0.6379 | 0.00703 | -0.0222 | -90.7397
-7 | -0.5895 | 0.00681 | -0.0206 | -86.5639
-6.5 | -0.5399 | 0.00664 | -0.0193 | -81.3102
-6 | -0.4906 | 0.00644 | -0.0178 | -76.1801
-5.5 | -0.4406 | 0.00628 | -0.0165 | -70.1592
-5 | -0.3902 | 0.00614 | -0.0153 | -63.5505
-4.5 | -0.3395 | 0.00599 | -0.0141 | -56.6778
-4 | -0.2886 | 0.00584 | -0.013 | -49.4178
-3.5 | -0.2377 | 0.00572 | -0.0119 | -41.5559
-3 | -0.1866 | 0.00562 | -0.0108 | -33.2028
-2.5 | -0.1355 | 0.00552 | -0.0097 | -24.5471
-2 | -0.0842 | 0.00543 | -0.0087 | -15.5064
-1.5 | -0.0331 | 0.00536 | -0.0076 | -6.1754
-1 | 0.0181 | 0.00527 | -0.0066 | 3.4345
-0.5 | 0.0698 | 0.00517 | -0.0057 | 13.501
0 | 0.1211 | 0.00513 | -0.0047 | 23.6062
0.5 | 0.1715 | 0.00505 | -0.0036 | 33.9604
1 | 0.2213 | 0.00498 | -0.0024 | 44.4378
1.5 | 0.2706 | 0.00491 | -0.001 | 55.112
2 | 0.319 | 0.00484 | 0.0005 | 65.9091
2.5 | 0.3649 | 0.0047 | 0.0026 | 77.6383
3 | 0.4119 | 0.00462 | 0.0044 | 89.1558
4 | 0.4997 | 0.00447 | 0.0093 | 111.7897
4.5 | 0.5412 | 0.00438 | 0.0123 | 123.5616
5 | 0.5807 | 0.00438 | 0.0157 | 132.5799
5.5 | 0.6571 | 0.00464 | 0.0103 | 141.6164
6 | 0.7125 | 0.00497 | 0.0099 | 143.3602
6.5 | 0.7654 | 0.00533 | 0.0101 | 143.6023
7 | 0.8134 | 0.00598 | 0.0111 | 136.0201
7.5 | 0.8659 | 0.00629 | 0.0113 | 137.663
8 | 0.915 | 0.00687 | 0.012 | 133.1878
8.5 | 0.9623 | 0.00727 | 0.0132 | 132.3659
9 | 1.0142 | 0.00772 | 0.0132 | 131.3731
9.5 | 1.0651 | 0.00819 | 0.0135 | 130.0488
10 | 1.111 | 0.0086 | 0.0148 | 129.186
10.5 | 1.1563 | 0.0091 | 0.0162 | 127.0659
11 | 1.2041 | 0.00967 | 0.0168 | 124.5191
11.5 | 1.2474 | 0.01021 | 0.0183 | 122.1743
12 | 1.2897 | 0.01078 | 0.0198 | 119.6382
12.5 | 1.3103 | 0.01142 | 0.0259 | 114.7373
13 | 1.3569 | 0.01209 | 0.026 | 112.2333
13.5 | 1.4008 | 0.01285 | 0.0263 | 109.0117
14 | 1.442 | 0.01373 | 0.0269 | 105.0255
14.5 | 1.4778 | 0.0149 | 0.0279 | 99.1812
15 | 1.5114 | 0.01623 | 0.0289 | 93.1238
15.5 | 1.5367 | 0.01812 | 0.0304 | 84.8068
16 | 1.5714 | 0.01948 | 0.0308 | 80.6674
16.5 | 1.5913 | 0.02183 | 0.0322 | 72.8951
17 | 1.6034 | 0.02507 | 0.0334 | 63.9569
17.5 | 1.6254 | 0.0276 | 0.0337 | 58.8913
18 | 1.6358 | 0.0312 | 0.0343 | 52.4295
18.5 | 1.644 | 0.03527 | 0.0344 | 46.6119
19 | 1.6506 | 0.03968 | 0.034 | 41.5978
19.5 | 1.644 | 0.04567 | 0.0334 | 35.9974
20 | 1.6593 | 0.04949 | 0.0325 | 33.528

## 139. Re 18M Mach 0.10 (1)
BIGFOIL.COM POLAR EXPORT
TsAGI B 13.5% thick
TsAGI B 13.5% thick |  |  |  | Cl Max: | 1.245 | at alpha= | 12 | deg
JavaFoil+Calcfoil stall+Eppler ext transition |  |  |  | L/D Max: | 119.83 | at alpha= | 8 | deg
Re: | 18000000 |  |  | Cd Min: | 0.00765 | at alpha= | 5.5 | deg
Mach: | 0.1 |  |  | Cl=0 at alpha= | -0.58197 | deg
|  |  |  | @ Cl=0.1, Cd= | 0.0083372
|  |  |  | @ Cl=0.4, Cd= | 0.0086988
|  |  |  | @ Cl=0.6, Cd= | 0.007815
alpha (deg) | Cl | Cd | Cm | Cl/Cd
-16 | -0.628 | 0.11096 | 0.015 | -5.658
-15.5 | -0.652 | 0.10301 | 0.015 | -6.334
-15 | -0.676 | 0.09591 | 0.015 | -7.047
-14.5 | -0.699 | 0.08856 | 0.016 | -7.893
-14 | -0.722 | 0.08026 | 0.016 | -8.998
-13.5 | -0.745 | 0.07149 | 0.016 | -10.418
-13 | -0.767 | 0.06195 | 0.017 | -12.382
-12.5 | -0.81 | 0.04151 | 0.019 | -19.515
-12 | -0.907 | 0.01535 | 0.021 | -59.084
-11.5 | -0.928 | 0.013 | 0.021 | -71.346
-11 | -0.931 | 0.01198 | 0.021 | -77.648
-10.5 | -0.926 | 0.01047 | 0.02 | -88.433
-10 | -0.914 | 0.01064 | 0.02 | -85.884
-9.5 | -0.896 | 0.01092 | 0.019 | -82.094
-9 | -0.872 | 0.01048 | 0.019 | -83.176
-8.5 | -0.842 | 0.0109 | 0.018 | -77.248
-8 | -0.808 | 0.01051 | 0.018 | -76.836
-7.5 | -0.769 | 0.01109 | 0.017 | -69.384
-7 | -0.727 | 0.01075 | 0.016 | -67.607
-6.5 | -0.681 | 0.01034 | 0.016 | -65.795
-6 | -0.631 | 0.01005 | 0.015 | -62.759
-5.5 | -0.579 | 0.00979 | 0.014 | -59.162
-5 | -0.525 | 0.00958 | 0.014 | -54.787
-4.5 | -0.469 | 0.0103 | 0.013 | -45.491
-4 | -0.411 | 0.01001 | 0.012 | -41.071
-3.5 | -0.353 | 0.00985 | 0.012 | -35.82
-3 | -0.293 | 0.00964 | 0.011 | -30.421
-2.5 | -0.233 | 0.00939 | 0.01 | -24.839
-2 | -0.173 | 0.00932 | 0.009 | -18.546
-1.5 | -0.112 | 0.00921 | 0.009 | -12.165
-1 | -0.051 | 0.00908 | 0.008 | -5.618
-0.5 | 0.01 | 0.00907 | 0.007 | 1.119
0 | 0.071 | 0.00838 | 0.006 | 8.513
0.5 | 0.132 | 0.00829 | 0.006 | 15.978
1 | 0.194 | 0.00827 | 0.005 | 23.405
1.5 | 0.255 | 0.00823 | 0.004 | 30.938
2 | 0.315 | 0.00822 | 0.003 | 38.376
2.5 | 0.376 | 0.00875 | 0.003 | 42.999
3 | 0.437 | 0.00862 | 0.002 | 50.696
3.5 | 0.498 | 0.00787 | 0.001 | 63.235
4 | 0.558 | 0.00778 | 0 | 71.717
4.5 | 0.618 | 0.00783 | -0.001 | 78.943
5 | 0.678 | 0.00798 | -0.002 | 84.989
5.5 | 0.738 | 0.00765 | -0.002 | 96.536
6 | 0.798 | 0.00792 | -0.003 | 100.733
6.5 | 0.856 | 0.00827 | -0.004 | 103.507
7 | 0.912 | 0.00821 | -0.005 | 111.147
7.5 | 0.966 | 0.00831 | -0.006 | 116.317
8 | 1.018 | 0.0085 | -0.007 | 119.83
8.5 | 1.066 | 0.00951 | -0.007 | 112.067
9 | 1.11 | 0.01001 | -0.008 | 110.884
9.5 | 1.148 | 0.01054 | -0.009 | 108.908
10 | 1.181 | 0.01106 | -0.01 | 106.724
10.5 | 1.207 | 0.01173 | -0.011 | 102.897
11 | 1.227 | 0.01245 | -0.012 | 98.489
11.5 | 1.239 | 0.01328 | -0.012 | 93.316
12 | 1.245 | 0.01421 | -0.013 | 87.639
12.5 | 1.244 | 0.0153 | -0.014 | 81.278
13 | 1.235 | 0.01658 | -0.015 | 74.493
13.5 | 1.221 | 0.01805 | -0.016 | 67.627
14 | 1.199 | 0.01984 | -0.016 | 60.468
14.5 | 1.173 | 0.02185 | -0.017 | 53.689
15 | 1.142 | 0.02407 | -0.018 | 47.438
15.5 | 1.106 | 0.02688 | -0.019 | 41.132
16 | 1.067 | 0.02982 | -0.019 | 35.774
16.5 | 1.026 | 0.03289 | -0.02 | 31.184
17 | 0.982 | 0.03665 | -0.021 | 26.798

## 140. Re 18M Mach 0.10 (2)
BIGFOIL.COM POLAR EXPORT
TsAGI B 13.5% thick
TsAGI B 13.5% thick |  |  |  | Cl Max: | 1.6424 | at alpha= | 20 | deg
XFOIL ncrit=9 |  |  |  | L/D Max: | 143.976 | at alpha= | 6 | deg
Re: | 18000000 |  |  | Cd Min: | 0.05366 | at alpha= | 20 | deg
Mach: | 0.1 |  |  | Cl=0 at alpha= | -1.1839 | deg
|  |  |  | @ Cl=0.1, Cd= | 0.0051517
|  |  |  | @ Cl=0.4, Cd= | 0.0046445
|  |  |  | @ Cl=0.6, Cd= | 0.0044264
alpha (deg) | Cl | Cd | Cm | Cl/Cd
-20 | -1.6964 | 0.02792 | -0.0672 | -60.7593
-19.5 | -1.686 | 0.02547 | -0.0637 | -66.1955
-19 | -1.6776 | 0.02313 | -0.0592 | -72.5292
-18.5 | -1.6619 | 0.02134 | -0.0547 | -77.8772
-18 | -1.6413 | 0.01991 | -0.0502 | -82.436
-17.5 | -1.6178 | 0.01867 | -0.0456 | -86.6524
-17 | -1.5941 | 0.01748 | -0.0408 | -91.1957
-16.5 | -1.5672 | 0.01652 | -0.036 | -94.8668
-16 | -1.5328 | 0.01561 | -0.0325 | -98.1935
-15.5 | -1.4864 | 0.01465 | -0.0313 | -101.4608
-15 | -1.4531 | 0.01379 | -0.0271 | -105.3735
-14.5 | -1.3876 | 0.01289 | -0.0297 | -107.6493
-14 | -1.329 | 0.01228 | -0.0307 | -108.2248
-13.5 | -1.2555 | 0.01155 | -0.0349 | -108.7013
-13 | -1.135 | 0.01062 | -0.0496 | -106.8738
-12.5 | -1.0885 | 0.01005 | -0.0478 | -108.3085
-12 | -1.0446 | 0.0097 | -0.0453 | -107.6907
-11.5 | -1.004 | 0.00928 | -0.0421 | -108.1897
-11 | -0.9641 | 0.00897 | -0.0386 | -107.4805
-10.5 | -0.9237 | 0.00868 | -0.0352 | -106.4171
-10 | -0.8792 | 0.00831 | -0.0327 | -105.8002
-9.5 | -0.8327 | 0.00804 | -0.0305 | -103.5697
-9 | -0.7854 | 0.00779 | -0.0286 | -100.8216
-8.5 | -0.7383 | 0.0075 | -0.0265 | -98.44
-8 | -0.6899 | 0.00726 | -0.0247 | -95.0275
-7.5 | -0.6408 | 0.00706 | -0.0231 | -90.7649
-7 | -0.5921 | 0.00683 | -0.0214 | -86.6911
-6.5 | -0.5422 | 0.00666 | -0.0199 | -81.4114
-6 | -0.4926 | 0.00645 | -0.0184 | -76.3721
-5.5 | -0.4422 | 0.00629 | -0.0171 | -70.3021
-5 | -0.3916 | 0.00615 | -0.0158 | -63.6748
-4.5 | -0.3407 | 0.006 | -0.0145 | -56.7833
-4 | -0.2894 | 0.00585 | -0.0134 | -49.4701
-3.5 | -0.2382 | 0.00573 | -0.0122 | -41.5707
-3 | -0.1868 | 0.00562 | -0.0111 | -33.2384
-2.5 | -0.1355 | 0.00552 | -0.01 | -24.5471
-2 | -0.0839 | 0.00544 | -0.0089 | -15.4228
-1.5 | -0.0325 | 0.00536 | -0.0079 | -6.0634
-1 | 0.0189 | 0.00528 | -0.0068 | 3.5795
-0.5 | 0.0708 | 0.00518 | -0.0059 | 13.668
0 | 0.1224 | 0.00513 | -0.0049 | 23.8596
0.5 | 0.1731 | 0.00506 | -0.0037 | 34.2095
1 | 0.2232 | 0.00498 | -0.0024 | 44.8193
1.5 | 0.2727 | 0.00492 | -0.0011 | 55.4268
2 | 0.3213 | 0.00484 | 0.0005 | 66.3843
2.5 | 0.3673 | 0.0047 | 0.0026 | 78.1489
3 | 0.4144 | 0.00462 | 0.0044 | 89.697
3.5 | 0.459 | 0.00455 | 0.0068 | 100.8791
4 | 0.5026 | 0.00447 | 0.0094 | 112.4385
4.5 | 0.5444 | 0.00438 | 0.0124 | 124.2922
5 | 0.5844 | 0.00437 | 0.0158 | 133.73
5.5 | 0.6618 | 0.00465 | 0.0104 | 142.3226
6 | 0.717 | 0.00498 | 0.0101 | 143.9759
6.5 | 0.7702 | 0.00535 | 0.0103 | 143.9626
7 | 0.8182 | 0.006 | 0.0114 | 136.3667
7.5 | 0.8711 | 0.00632 | 0.0117 | 137.8323
8 | 0.9202 | 0.00691 | 0.0125 | 133.1693
8.5 | 0.9672 | 0.00733 | 0.0139 | 131.9509
9 | 1.02 | 0.00778 | 0.0139 | 131.1054
9.5 | 1.0706 | 0.00826 | 0.0143 | 129.6126
10 | 1.1164 | 0.00869 | 0.0159 | 128.4695
10.5 | 1.1628 | 0.0092 | 0.0171 | 126.3913
11 | 1.2081 | 0.00978 | 0.0184 | 123.5276
11.5 | 1.2528 | 0.01033 | 0.0197 | 121.2778
12 | 1.2942 | 0.01094 | 0.0216 | 118.2998
12.5 | 1.3166 | 0.01162 | 0.0273 | 113.3046
13 | 1.363 | 0.01233 | 0.0276 | 110.5434
13.5 | 1.4067 | 0.01316 | 0.028 | 106.8921
14 | 1.4463 | 0.01418 | 0.0288 | 101.9958
14.5 | 1.4815 | 0.01545 | 0.0299 | 95.89
15 | 1.5152 | 0.01687 | 0.0309 | 89.8162
15.5 | 1.5382 | 0.01905 | 0.0325 | 80.7454
16 | 1.5728 | 0.02047 | 0.033 | 76.8344
16.5 | 1.5888 | 0.02331 | 0.0344 | 68.1596
17 | 1.6004 | 0.02673 | 0.0354 | 59.8728
17.5 | 1.6205 | 0.02953 | 0.0358 | 54.8764
18 | 1.6281 | 0.03361 | 0.0362 | 48.4409
18.5 | 1.6345 | 0.03801 | 0.0362 | 43.0018
19 | 1.6393 | 0.04283 | 0.0357 | 38.2746
19.5 | 1.6286 | 0.04943 | 0.0348 | 32.9476
20 | 1.6424 | 0.05366 | 0.0337 | 30.6075

## 141. Re 18M Mach 0.25 (1)
BIGFOIL.COM POLAR EXPORT
TsAGI B 13.5% thick
TsAGI B 13.5% thick |  |  |  | Cl Max: | 1.212 | at alpha= | 11 | deg
JavaFoil+Calcfoil stall+Eppler ext transition |  |  |  | L/D Max: | 119.348 | at alpha= | 7.5 | deg
Re: | 18000000 |  |  | Cd Min: | 0.00766 | at alpha= | 5 | deg
Mach: | 0.25 |  |  | Cl=0 at alpha= | -0.58064 | deg
|  |  |  | @ Cl=0.1, Cd= | 0.0085014
|  |  |  | @ Cl=0.4, Cd= | 0.0083402
|  |  |  | @ Cl=0.6, Cd= | 0.0079379
alpha (deg) | Cl | Cd | Cm | Cl/Cd
-15 | -0.331 | 0.114 | 0.013 | -2.9
-14.5 | -0.393 | 0.108 | 0.013 | -3.634
-14 | -0.45 | 0.10067 | 0.013 | -4.467
-13.5 | -0.502 | 0.0935 | 0.013 | -5.373
-13 | -0.552 | 0.08551 | 0.014 | -6.45
-12.5 | -0.596 | 0.07788 | 0.014 | -7.653
-12 | -0.636 | 0.06976 | 0.015 | -9.123
-11.5 | -0.674 | 0.06015 | 0.015 | -11.208
-11 | -0.72 | 0.04371 | 0.017 | -16.479
-10.5 | -0.847 | 0.01307 | 0.021 | -64.819
-10 | -0.862 | 0.01186 | 0.02 | -72.66
-9.5 | -0.862 | 0.01029 | 0.02 | -83.768
-9 | -0.851 | 0.0112 | 0.019 | -76.018
-8.5 | -0.832 | 0.01065 | 0.019 | -78.114
-8 | -0.806 | 0.01112 | 0.018 | -72.475
-7.5 | -0.774 | 0.01059 | 0.017 | -73.038
-7 | -0.735 | 0.01022 | 0.017 | -71.929
-6.5 | -0.691 | 0.01078 | 0.016 | -64.148
-6 | -0.643 | 0.01042 | 0.015 | -61.702
-5.5 | -0.591 | 0.01007 | 0.015 | -58.738
-5 | -0.537 | 0.00986 | 0.014 | -54.446
-4.5 | -0.48 | 0.00962 | 0.013 | -49.91
-4 | -0.422 | 0.0094 | 0.013 | -44.868
-3.5 | -0.362 | 0.01008 | 0.012 | -35.922
-3 | -0.301 | 0.00991 | 0.011 | -30.398
-2.5 | -0.24 | 0.00963 | 0.01 | -24.873
-2 | -0.178 | 0.00949 | 0.01 | -18.706
-1.5 | -0.115 | 0.00889 | 0.009 | -12.947
-1 | -0.052 | 0.00874 | 0.008 | -5.996
-0.5 | 0.01 | 0.00866 | 0.007 | 1.205
0 | 0.073 | 0.00854 | 0.007 | 8.576
0.5 | 0.136 | 0.00845 | 0.006 | 16.096
1 | 0.199 | 0.00843 | 0.005 | 23.569
1.5 | 0.261 | 0.00841 | 0.004 | 31.085
2 | 0.324 | 0.00835 | 0.003 | 38.827
2.5 | 0.387 | 0.00838 | 0.003 | 46.135
3 | 0.449 | 0.00819 | 0.002 | 54.838
3.5 | 0.511 | 0.00797 | 0.001 | 64.112
4 | 0.573 | 0.00789 | 0 | 72.603
4.5 | 0.635 | 0.008 | -0.001 | 79.394
5 | 0.697 | 0.00766 | -0.002 | 90.929
5.5 | 0.758 | 0.00785 | -0.002 | 96.559
6 | 0.819 | 0.00816 | -0.003 | 100.403
6.5 | 0.878 | 0.00809 | -0.004 | 108.551
7 | 0.935 | 0.00811 | -0.005 | 115.36
7.5 | 0.99 | 0.0083 | -0.006 | 119.348
8 | 1.041 | 0.00943 | -0.007 | 110.482
8.5 | 1.088 | 0.01003 | -0.008 | 108.431
9 | 1.129 | 0.0106 | -0.008 | 106.523
9.5 | 1.162 | 0.01121 | -0.009 | 103.716
10 | 1.188 | 0.01191 | -0.01 | 99.723
10.5 | 1.205 | 0.01271 | -0.011 | 94.828
11 | 1.212 | 0.01366 | -0.012 | 88.75
11.5 | 1.209 | 0.01482 | -0.013 | 81.594
12 | 1.195 | 0.01615 | -0.014 | 73.988
12.5 | 1.17 | 0.01762 | -0.014 | 66.397
13 | 1.134 | 0.01948 | -0.015 | 58.207
13.5 | 1.087 | 0.02165 | -0.016 | 50.181
14 | 1.029 | 0.02416 | -0.017 | 42.609
14.5 | 0.962 | 0.02734 | -0.017 | 35.194
15 | 0.888 | 0.03095 | -0.018 | 28.676
15.5 | 0.806 | 0.03528 | -0.019 | 22.837
16 | 0.718 | 0.04049 | -0.019 | 17.743

## 142. Re 18M Mach 0.25 (2)
BIGFOIL.COM POLAR EXPORT
TsAGI B 13.5% thick
TsAGI B 13.5% thick |  |  |  | Cl Max: | 1.5776 | at alpha= | 17.5 | deg
XFOIL ncrit=9 |  |  |  | L/D Max: | 146.342 | at alpha= | 6.5 | deg
Re: | 18000000 |  |  | Cd Min: | 0.17785 | at alpha= | -20 | deg
Mach: | 0.25 |  |  | Cl=0 at alpha= | -1.2233 | deg
|  |  |  | @ Cl=0.1, Cd= | 0.005188
|  |  |  | @ Cl=0.4, Cd= | 0.0046713
|  |  |  | @ Cl=0.6, Cd= | 0.0043786
alpha (deg) | Cl | Cd | Cm | Cl/Cd
-20 | -0.8068 | 0.17785 | 0.0114 | -4.5364
-19 | -1.3695 | 0.06916 | -0.064 | -19.8019
-18.5 | -1.4497 | 0.04908 | -0.0798 | -29.5375
-18 | -1.4848 | 0.03908 | -0.0844 | -37.9939
-17.5 | -1.5159 | 0.03195 | -0.0832 | -47.446
-17 | -1.5368 | 0.02692 | -0.0783 | -57.0877
-16.5 | -1.542 | 0.02348 | -0.0717 | -65.6729
-16 | -1.5381 | 0.02082 | -0.0642 | -73.8761
-15.5 | -1.5188 | 0.01893 | -0.0576 | -80.2324
-15 | -1.4753 | 0.01715 | -0.0545 | -86.0233
-14.5 | -1.4484 | 0.01595 | -0.0476 | -90.8088
-14 | -1.375 | 0.01472 | -0.0494 | -93.4103
-13.5 | -1.3187 | 0.01355 | -0.0479 | -97.321
-13 | -1.1987 | 0.01205 | -0.0594 | -99.4772
-12.5 | -1.1277 | 0.0112 | -0.0609 | -100.6875
-12 | -1.0768 | 0.01064 | -0.0582 | -101.203
-11.5 | -1.032 | 0.01007 | -0.0543 | -102.4826
-11 | -0.9877 | 0.00954 | -0.0504 | -103.5325
-10.5 | -0.9435 | 0.00909 | -0.0464 | -103.7954
-10 | -0.8999 | 0.00874 | -0.0424 | -102.9634
-9.5 | -0.8561 | 0.00842 | -0.0384 | -101.6746
-9 | -0.8078 | 0.00806 | -0.0354 | -100.2233
-8.5 | -0.7582 | 0.00777 | -0.0327 | -97.5804
-8 | -0.7079 | 0.00749 | -0.0303 | -94.5127
-7.5 | -0.6575 | 0.00721 | -0.028 | -91.1928
-7 | -0.6061 | 0.007 | -0.0259 | -86.5857
-6.5 | -0.5549 | 0.00676 | -0.0238 | -82.0858
-6 | -0.503 | 0.00657 | -0.022 | -76.5601
-5.5 | -0.451 | 0.00638 | -0.0202 | -70.6897
-5 | -0.399 | 0.00621 | -0.0185 | -64.2512
-4.5 | -0.3465 | 0.00606 | -0.0169 | -57.1782
-4 | -0.2936 | 0.0059 | -0.0155 | -49.7627
-3.5 | -0.2406 | 0.00578 | -0.0142 | -41.6263
-3 | -0.1878 | 0.00567 | -0.0128 | -33.1217
-2.5 | -0.135 | 0.00555 | -0.0115 | -24.3243
-2 | -0.082 | 0.00546 | -0.0103 | -15.0183
-1.5 | -0.029 | 0.00538 | -0.0091 | -5.3903
-1 | 0.0234 | 0.0053 | -0.0078 | 4.4151
-0.5 | 0.0768 | 0.00521 | -0.0067 | 14.7409
0 | 0.1296 | 0.00516 | -0.0056 | 25.1163
0.5 | 0.182 | 0.00508 | -0.0044 | 35.8268
1 | 0.2334 | 0.00501 | -0.003 | 46.5868
1.5 | 0.2841 | 0.00493 | -0.0014 | 57.6268
2 | 0.3337 | 0.00485 | 0.0003 | 68.8041
2.5 | 0.3799 | 0.0047 | 0.0028 | 80.8298
3 | 0.4289 | 0.00463 | 0.0047 | 92.635
3.5 | 0.4738 | 0.00454 | 0.0075 | 104.3612
4 | 0.5187 | 0.00447 | 0.0103 | 116.0403
4.5 | 0.5614 | 0.00437 | 0.0136 | 128.4668
5 | 0.6062 | 0.00438 | 0.0164 | 138.4018
6.5 | 0.7961 | 0.00544 | 0.0118 | 146.3419
7 | 0.8443 | 0.00614 | 0.0135 | 137.5081
7.5 | 0.8992 | 0.00648 | 0.014 | 138.7654
8 | 0.9481 | 0.00713 | 0.0155 | 132.9734
8.5 | 0.9956 | 0.00762 | 0.0175 | 130.6562
9 | 1.0505 | 0.00815 | 0.0178 | 128.8957
9.5 | 1.0992 | 0.0087 | 0.0195 | 126.3448
10 | 1.1398 | 0.00916 | 0.0229 | 124.4323
10.5 | 1.1894 | 0.00977 | 0.0242 | 121.74
11 | 1.2358 | 0.01043 | 0.026 | 118.4851
11.5 | 1.2793 | 0.01116 | 0.0282 | 114.6326
12 | 1.3025 | 0.01197 | 0.0344 | 108.8137
12.5 | 1.3491 | 0.01293 | 0.0353 | 104.3387
13 | 1.3917 | 0.01414 | 0.0363 | 98.4229
13.5 | 1.4319 | 0.01549 | 0.0375 | 92.4403
14 | 1.4676 | 0.01719 | 0.0387 | 85.3752
14.5 | 1.4996 | 0.01921 | 0.0399 | 78.0635
15 | 1.5246 | 0.02181 | 0.0413 | 69.9037
15.5 | 1.5399 | 0.02515 | 0.0429 | 61.2286
16 | 1.5657 | 0.0279 | 0.0436 | 56.1183
16.5 | 1.5714 | 0.03235 | 0.0446 | 48.575
17 | 1.5698 | 0.03772 | 0.0451 | 41.6172
17.5 | 1.5776 | 0.04252 | 0.045 | 37.1025
18 | 1.5731 | 0.04868 | 0.0445 | 32.3151
18.5 | 1.5635 | 0.05571 | 0.0433 | 28.065
19 | 1.5525 | 0.0631 | 0.0416 | 24.6038
19.5 | 1.5108 | 0.07426 | 0.0383 | 20.3447
20 | 1.5351 | 0.07815 | 0.037 | 19.643

## 143. Re 18M Mach 0.50 (1)
BIGFOIL.COM POLAR EXPORT
TsAGI B 13.5% thick
TsAGI B 13.5% thick |  |  |  | Cl Max: | 1.146 | at alpha= | 8.5 | deg
JavaFoil+Calcfoil stall+Eppler ext transition |  |  |  | L/D Max: | 122.886 | at alpha= | 6 | deg
Re: | 18000000 |  |  | Cd Min: | 0.00732 | at alpha= | 4 | deg
Mach: | 0.5 |  |  | Cl=0 at alpha= | -0.58451 | deg
|  |  |  | @ Cl=0.1, Cd= | 0.0088666
|  |  |  | @ Cl=0.4, Cd= | 0.0082601
|  |  |  | @ Cl=0.6, Cd= | 0.0075291
alpha (deg) | Cl | Cd | Cm | Cl/Cd
-20 | -1.067 | 0.17006 | 0.021 | -6.274
-19.5 | -1.036 | 0.18445 | 0.02 | -5.616
-19 | -1.011 | 0.16513 | 0.02 | -6.123
-18.5 | -0.987 | 0.14888 | 0.02 | -6.628
-18 | -0.955 | 0.16507 | 0.019 | -5.786
-17.5 | -0.931 | 0.13963 | 0.019 | -6.668
-17 | -0.907 | 0.12629 | 0.019 | -7.179
-16.5 | -0.875 | 0.133 | 0.018 | -6.579
-16 | -0.851 | 0.1184 | 0.018 | -7.186
-15.5 | -0.819 | 0.12491 | 0.017 | -6.558
-15 | -0.796 | 0.10625 | 0.017 | -7.494
-14.5 | -0.773 | 0.09446 | 0.018 | -8.186
-14 | -0.741 | 0.09678 | 0.016 | -7.657
-13.5 | -0.72 | 0.08351 | 0.017 | -8.625
-13 | -0.69 | 0.08209 | 0.016 | -8.4
-12.5 | -0.684 | 0.05991 | 0.019 | -11.41
-12 | -0.637 | 0.07139 | 0.016 | -8.923
-11.5 | -0.715 | 0.01762 | 0.024 | -40.586
-11 | -0.584 | 0.06299 | 0.016 | -9.271
-10.5 | -0.664 | 0.0146 | 0.023 | -45.466
-10 | -0.532 | 0.05398 | 0.016 | -9.862
-9.5 | -0.603 | 0.01311 | 0.022 | -45.98
-9 | -0.564 | 0.01386 | 0.021 | -40.707
-8.5 | -0.455 | 0.04149 | 0.015 | -10.976
-8 | -0.424 | 0.0418 | 0.014 | -10.134
-7.5 | -0.395 | 0.04039 | 0.014 | -9.767
-7 | -0.435 | 0.01218 | 0.019 | -35.684
-6.5 | -0.654 | 0.01126 | 0.018 | -58.111
-6 | -0.657 | 0.01137 | 0.017 | -57.845
-5.5 | -0.627 | 0.01079 | 0.016 | -58.129
-5 | -0.582 | 0.00985 | 0.016 | -59.055
-4.5 | -0.526 | 0.00951 | 0.015 | -55.354
-4 | -0.466 | 0.01005 | 0.014 | -46.327
-3.5 | -0.401 | 0.00972 | 0.013 | -41.308
-3 | -0.335 | 0.00948 | 0.013 | -35.337
-2.5 | -0.267 | 0.00925 | 0.012 | -28.858
-2 | -0.198 | 0.00903 | 0.011 | -21.936
-1.5 | -0.128 | 0.00894 | 0.01 | -14.368
-1 | -0.059 | 0.00884 | 0.009 | -6.615
-0.5 | 0.012 | 0.00879 | 0.008 | 1.326
0 | 0.082 | 0.0089 | 0.007 | 9.19
0.5 | 0.152 | 0.00877 | 0.007 | 17.328
1 | 0.222 | 0.00864 | 0.006 | 25.686
1.5 | 0.292 | 0.00863 | 0.005 | 33.815
2 | 0.362 | 0.00853 | 0.004 | 42.385
2.5 | 0.431 | 0.00804 | 0.003 | 53.671
3 | 0.501 | 0.00783 | 0.002 | 63.957
3.5 | 0.57 | 0.00769 | 0.001 | 74.143
4 | 0.639 | 0.00732 | 0 | 87.315
4.5 | 0.707 | 0.00749 | -0.001 | 94.496
5 | 0.775 | 0.00734 | -0.002 | 105.635
5.5 | 0.843 | 0.00732 | -0.003 | 115.187
6 | 0.909 | 0.0074 | -0.004 | 122.886
6.5 | 0.972 | 0.00883 | -0.005 | 110.124
7 | 1.03 | 0.00967 | -0.006 | 106.593
7.5 | 1.081 | 0.0108 | -0.007 | 100.158
8 | 1.122 | 0.01189 | -0.007 | 94.362
8.5 | 1.146 | 0.0131 | -0.008 | 87.509
9 | 1.141 | 0.01459 | -0.009 | 78.2
9.5 | 1.065 | 0.01672 | -0.01 | 63.668
10 | 0.691 | 0.01934 | -0.011 | 35.719
10.5 | 0.718 | 0.02152 | -0.012 | 33.387
11 | 0.748 | 0.02251 | -0.013 | 33.243
11.5 | 0.776 | 0.0246 | -0.014 | 31.555
12 | 0.805 | 0.02646 | -0.015 | 30.411
12.5 | 0.833 | 0.02844 | -0.015 | 29.281
13 | 0.861 | 0.03039 | -0.016 | 28.332
13.5 | 0.878 | 0.03878 | -0.017 | 22.631

## 144. Re 18M Mach 0.50 (2)
BIGFOIL.COM POLAR EXPORT
TsAGI B 13.5% thick
TsAGI B 13.5% thick |  |  |  | Cl Max: | 1.3618 | at alpha= | 12 | deg
XFOIL ncrit=9 |  |  |  | L/D Max: | 161.391 | at alpha= | 5.5 | deg
Re: | 18000000 |  |  | Cd Min: | 0.12938 | at alpha= | 17 | deg
Mach: | 0.5 |  |  | Cl=0 at alpha= | -99 | deg
|  |  |  | @ Cl=0.1, Cd= | 0.00529
|  |  |  | @ Cl=0.4, Cd= | 0.0049235
|  |  |  | @ Cl=0.6, Cd= | 0.0044677
alpha (deg) | Cl | Cd | Cm | Cl/Cd
0 | 0.1657 | 0.00529 | -0.0093 | 31.3233
0.5 | 0.223 | 0.00523 | -0.0073 | 42.6386
1 | 0.2801 | 0.00516 | -0.0052 | 54.2829
1.5 | 0.3364 | 0.00507 | -0.0029 | 66.3511
2 | 0.3906 | 0.00496 | -0.0002 | 78.75
2.5 | 0.4395 | 0.00477 | 0.0036 | 92.1384
3 | 0.4922 | 0.00472 | 0.0068 | 104.2797
3.5 | 0.5417 | 0.00461 | 0.0107 | 117.5054
4 | 0.5887 | 0.00448 | 0.0152 | 131.4062
4.5 | 0.6622 | 0.0044 | 0.0139 | 150.5
5 | 0.7259 | 0.00458 | 0.0151 | 158.4934
5.5 | 0.7892 | 0.00489 | 0.0165 | 161.3906
6.5 | 0.9088 | 0.00587 | 0.0208 | 154.8211
7 | 0.9552 | 0.00681 | 0.0255 | 140.2643
7.5 | 1.0049 | 0.00735 | 0.0301 | 136.7211
8 | 1.0442 | 0.00839 | 0.036 | 124.4577
8.5 | 1.09 | 0.00909 | 0.0413 | 119.912
9 | 1.1439 | 0.01014 | 0.0444 | 112.8107
9.5 | 1.1977 | 0.01132 | 0.0473 | 105.8039
10 | 1.2484 | 0.01279 | 0.0503 | 97.6075
10.5 | 1.2697 | 0.01462 | 0.0581 | 86.8468
11 | 1.3208 | 0.01688 | 0.0597 | 78.2464
11.5 | 1.3584 | 0.02014 | 0.0617 | 67.4479
12 | 1.3618 | 0.02583 | 0.0638 | 52.7216
12.5 | 1.3355 | 0.03362 | 0.0653 | 39.7234
13 | 1.3061 | 0.04194 | 0.0657 | 31.1421
13.5 | 1.2681 | 0.05123 | 0.0651 | 24.7531
14.5 | 1.1955 | 0.07127 | 0.0605 | 16.7742
16.5 | 1.0608 | 0.11677 | 0.0413 | 9.0845
17 | 1.0302 | 0.12938 | 0.0345 | 7.9626

## 145. Re 20M Mach 0.00 (1)
BIGFOIL.COM POLAR EXPORT
TsAGI B 13.5% thick
TsAGI B 13.5% thick |  |  |  | Cl Max: | 1.254 | at alpha= | 12.5 | deg
JavaFoil+Calcfoil stall+Eppler ext transition |  |  |  | L/D Max: | 125.349 | at alpha= | 8.5 | deg
Re: | 20000000 |  |  | Cd Min: | 0.00795 | at alpha= | 6 | deg
Mach: | 0 |  |  | Cl=0 at alpha= | -0.58197 | deg
|  |  |  | @ Cl=0.1, Cd= | 0.008593
|  |  |  | @ Cl=0.4, Cd= | 0.0087457
|  |  |  | @ Cl=0.6, Cd= | 0.0079625
alpha (deg) | Cl | Cd | Cm | Cl/Cd
-16.5 | -0.652 | 0.11336 | 0.016 | -5.748
-16 | -0.674 | 0.10561 | 0.016 | -6.378
-15.5 | -0.695 | 0.0979 | 0.016 | -7.102
-15 | -0.716 | 0.09045 | 0.016 | -7.918
-14.5 | -0.737 | 0.08249 | 0.016 | -8.935
-14 | -0.758 | 0.07413 | 0.017 | -10.223
-13.5 | -0.781 | 0.06329 | 0.017 | -12.335
-13 | -0.809 | 0.04991 | 0.018 | -16.2
-12.5 | -0.907 | 0.01753 | 0.021 | -51.719
-12 | -0.938 | 0.01358 | 0.022 | -69.051
-11.5 | -0.945 | 0.01274 | 0.021 | -74.124
-11 | -0.942 | 0.01011 | 0.021 | -93.266
-10.5 | -0.934 | 0.01127 | 0.02 | -82.912
-10 | -0.92 | 0.01116 | 0.02 | -82.423
-9.5 | -0.9 | 0.01064 | 0.019 | -84.605
-9 | -0.874 | 0.01112 | 0.019 | -78.541
-8.5 | -0.843 | 0.01063 | 0.018 | -79.278
-8 | -0.807 | 0.01026 | 0.017 | -78.66
-7.5 | -0.768 | 0.01083 | 0.017 | -70.903
-7 | -0.725 | 0.01047 | 0.016 | -69.255
-6.5 | -0.678 | 0.01015 | 0.016 | -66.816
-6 | -0.629 | 0.00988 | 0.015 | -63.652
-5.5 | -0.577 | 0.0096 | 0.014 | -60.058
-5 | -0.523 | 0.01039 | 0.014 | -50.306
-4.5 | -0.467 | 0.01009 | 0.013 | -46.252
-4 | -0.409 | 0.00986 | 0.012 | -41.504
-3.5 | -0.351 | 0.00971 | 0.012 | -36.17
-3 | -0.292 | 0.00951 | 0.011 | -30.69
-2.5 | -0.232 | 0.00928 | 0.01 | -25.025
-2 | -0.172 | 0.00918 | 0.009 | -18.742
-1.5 | -0.111 | 0.00907 | 0.009 | -12.289
-1 | -0.051 | 0.00898 | 0.008 | -5.648
-0.5 | 0.01 | 0.00894 | 0.007 | 1.13
0 | 0.071 | 0.00894 | 0.006 | 7.936
0.5 | 0.132 | 0.00821 | 0.006 | 16.044
1 | 0.193 | 0.00819 | 0.005 | 23.512
1.5 | 0.253 | 0.00817 | 0.004 | 30.982
2 | 0.314 | 0.00879 | 0.003 | 35.7
2.5 | 0.374 | 0.00875 | 0.003 | 42.791
3 | 0.435 | 0.00874 | 0.002 | 49.775
3.5 | 0.495 | 0.00863 | 0.001 | 57.367
4 | 0.555 | 0.00797 | 0 | 69.682
4.5 | 0.615 | 0.00796 | -0.001 | 77.342
5 | 0.675 | 0.00804 | -0.002 | 83.972
5.5 | 0.735 | 0.0082 | -0.002 | 89.592
6 | 0.794 | 0.00795 | -0.003 | 99.912
6.5 | 0.852 | 0.00827 | -0.004 | 103.012
7 | 0.908 | 0.00821 | -0.005 | 110.65
7.5 | 0.962 | 0.00827 | -0.006 | 116.399
8 | 1.014 | 0.00838 | -0.007 | 120.959
8.5 | 1.062 | 0.00847 | -0.007 | 125.349
9 | 1.106 | 0.0098 | -0.008 | 112.827
9.5 | 1.145 | 0.0103 | -0.009 | 111.247
10 | 1.179 | 0.01079 | -0.01 | 109.308
10.5 | 1.207 | 0.01138 | -0.011 | 106.077
11 | 1.229 | 0.01207 | -0.012 | 101.835
11.5 | 1.244 | 0.01281 | -0.012 | 97.111
12 | 1.252 | 0.01365 | -0.013 | 91.762
12.5 | 1.254 | 0.01467 | -0.014 | 85.462
13 | 1.249 | 0.0158 | -0.015 | 79.05
13.5 | 1.238 | 0.01712 | -0.016 | 72.329
14 | 1.222 | 0.0189 | -0.016 | 64.639
14.5 | 1.2 | 0.02054 | -0.017 | 58.397
15 | 1.173 | 0.02267 | -0.018 | 51.761
15.5 | 1.143 | 0.02508 | -0.019 | 45.561
16 | 1.109 | 0.02749 | -0.019 | 40.347
16.5 | 1.073 | 0.03045 | -0.02 | 35.229
17 | 1.034 | 0.03409 | -0.021 | 30.323
17.5 | 0.994 | 0.03753 | -0.021 | 26.493

## 146. Re 20M Mach 0.00 (2)
BIGFOIL.COM POLAR EXPORT
TsAGI B 13.5% thick
TsAGI B 13.5% thick |  |  |  | Cl Max: | 1.6715 | at alpha= | 20 | deg
XFOIL ncrit=9 |  |  |  | L/D Max: | 143.065 | at alpha= | 6.5 | deg
Re: | 20000000 |  |  | Cd Min: | 0.04776 | at alpha= | 20 | deg
Mach: | 0 |  |  | Cl=0 at alpha= | -1.1705 | deg
|  |  |  | @ Cl=0.1, Cd= | 0.0051257
|  |  |  | @ Cl=0.4, Cd= | 0.0046988
|  |  |  | @ Cl=0.6, Cd= | 0.0045711
alpha (deg) | Cl | Cd | Cm | Cl/Cd
-20 | -1.7261 | 0.0242 | -0.0589 | -71.3264
-19.5 | -1.7118 | 0.02234 | -0.0549 | -76.6249
-19 | -1.6942 | 0.02079 | -0.0508 | -81.4911
-18.5 | -1.6741 | 0.01942 | -0.0465 | -86.2049
-18 | -1.6498 | 0.0183 | -0.0424 | -90.153
-17.5 | -1.624 | 0.01729 | -0.0382 | -93.9271
-17 | -1.598 | 0.01633 | -0.0337 | -97.8567
-16.5 | -1.5672 | 0.01549 | -0.0298 | -101.175
-16 | -1.5234 | 0.01458 | -0.0286 | -104.4856
-15.5 | -1.4729 | 0.01371 | -0.0286 | -107.4325
-15 | -1.431 | 0.01288 | -0.0266 | -111.1025
-14.5 | -1.3759 | 0.01232 | -0.0272 | -111.6802
-14 | -1.314 | 0.01173 | -0.0293 | -112.0205
-13.5 | -1.1835 | 0.01079 | -0.0467 | -109.6849
-13 | -1.1273 | 0.01024 | -0.0475 | -110.0879
-12.5 | -1.0849 | 0.00973 | -0.0451 | -111.5005
-12 | -1.0431 | 0.00942 | -0.0423 | -110.7325
-11.5 | -1.0041 | 0.00904 | -0.039 | -111.073
-11 | -0.9654 | 0.00878 | -0.0355 | -109.9544
-10.5 | -0.922 | 0.00847 | -0.0329 | -108.8548
-10 | -0.8778 | 0.00812 | -0.0306 | -108.1034
-9.5 | -0.8316 | 0.00787 | -0.0286 | -105.6671
-9 | -0.7845 | 0.00764 | -0.0267 | -102.6832
-8.5 | -0.7375 | 0.00737 | -0.0249 | -100.0678
-8 | -0.6894 | 0.00713 | -0.0232 | -96.69
-7.5 | -0.6406 | 0.00695 | -0.0217 | -92.1727
-7 | -0.592 | 0.00673 | -0.0201 | -87.9643
-6.5 | -0.5423 | 0.00655 | -0.0188 | -82.7939
-6 | -0.4924 | 0.00635 | -0.0174 | -77.5433
-5.5 | -0.4422 | 0.0062 | -0.0162 | -71.3226
-5 | -0.3918 | 0.00605 | -0.0149 | -64.7603
-4.5 | -0.3412 | 0.00591 | -0.0138 | -57.7327
-4 | -0.2905 | 0.00578 | -0.0126 | -50.2595
-3 | -0.1882 | 0.00557 | -0.0105 | -33.7882
-2.5 | -0.1367 | 0.00547 | -0.0095 | -24.9909
-2 | -0.0852 | 0.00537 | -0.0085 | -15.8659
-1.5 | -0.034 | 0.0053 | -0.0075 | -6.4151
-1 | 0.0176 | 0.00522 | -0.0065 | 3.3716
-0.5 | 0.0688 | 0.00515 | -0.0055 | 13.3592
0 | 0.1201 | 0.00511 | -0.0046 | 23.5029
0.5 | 0.1704 | 0.00503 | -0.0034 | 33.8767
1 | 0.221 | 0.00496 | -0.0023 | 44.5565
1.5 | 0.2707 | 0.00492 | -0.001 | 55.0203
2 | 0.3201 | 0.00485 | 0.0003 | 66
2.5 | 0.3679 | 0.00473 | 0.0019 | 77.7801
3.5 | 0.4606 | 0.00464 | 0.0058 | 99.2672
4 | 0.5038 | 0.00458 | 0.0084 | 110
4.5 | 0.5454 | 0.00452 | 0.0113 | 120.6637
5 | 0.5849 | 0.0045 | 0.0147 | 129.9778
6.5 | 0.7654 | 0.00535 | 0.01 | 143.0654
7 | 0.8142 | 0.00598 | 0.0109 | 136.1538
7.5 | 0.8667 | 0.00625 | 0.0111 | 138.672
8 | 0.9166 | 0.00677 | 0.0117 | 135.3914
8.5 | 0.9662 | 0.0072 | 0.0124 | 134.1944
9 | 1.0144 | 0.0076 | 0.0133 | 133.4737
9.5 | 1.0663 | 0.00806 | 0.0133 | 132.2953
10 | 1.1147 | 0.00846 | 0.0141 | 131.7612
10.5 | 1.1568 | 0.00893 | 0.0162 | 129.5409
11 | 1.2053 | 0.0095 | 0.0166 | 126.8737
11.5 | 1.2488 | 0.01 | 0.0182 | 124.88
12 | 1.2909 | 0.01058 | 0.0198 | 122.0132
12.5 | 1.3091 | 0.01118 | 0.0265 | 117.093
13 | 1.3557 | 0.01182 | 0.0266 | 114.6954
13.5 | 1.3998 | 0.01256 | 0.027 | 111.449
14 | 1.4406 | 0.01344 | 0.0277 | 107.1875
14.5 | 1.477 | 0.01455 | 0.0287 | 101.512
15 | 1.5118 | 0.01577 | 0.0296 | 95.8656
15.5 | 1.5365 | 0.01767 | 0.0312 | 86.9553
16 | 1.5733 | 0.01886 | 0.0315 | 83.4199
16.5 | 1.5925 | 0.02128 | 0.0329 | 74.8355
17 | 1.6066 | 0.02433 | 0.0341 | 66.0337
17.5 | 1.6293 | 0.02678 | 0.0345 | 60.8402
18.5 | 1.6534 | 0.03394 | 0.035 | 48.7154
19 | 1.6614 | 0.03815 | 0.0347 | 43.5491
19.5 | 1.6589 | 0.04366 | 0.0342 | 37.9959
20 | 1.6715 | 0.04776 | 0.0332 | 34.9979

## 147. Re 20M Mach 0.10 (1)
BIGFOIL.COM POLAR EXPORT
TsAGI B 13.5% thick
TsAGI B 13.5% thick |  |  |  | Cl Max: | 1.247 | at alpha= | 12 | deg
JavaFoil+Calcfoil stall+Eppler ext transition |  |  |  | L/D Max: | 120.5 | at alpha= | 8 | deg
Re: | 20000000 |  |  | Cd Min: | 0.00773 | at alpha= | 5.5 | deg
Mach: | 0.1 |  |  | Cl=0 at alpha= | -0.58197 | deg
|  |  |  | @ Cl=0.1, Cd= | 0.0085882
|  |  |  | @ Cl=0.4, Cd= | 0.0087967
|  |  |  | @ Cl=0.6, Cd= | 0.007973
alpha (deg) | Cl | Cd | Cm | Cl/Cd
-16 | -0.628 | 0.10979 | 0.015 | -5.722
-15.5 | -0.653 | 0.10243 | 0.015 | -6.372
-15 | -0.677 | 0.09482 | 0.016 | -7.137
-14.5 | -0.7 | 0.08725 | 0.016 | -8.023
-14 | -0.723 | 0.07958 | 0.016 | -9.083
-13.5 | -0.746 | 0.07072 | 0.017 | -10.544
-13 | -0.771 | 0.05926 | 0.017 | -13.01
-12.5 | -0.82 | 0.03709 | 0.019 | -22.098
-12 | -0.913 | 0.01454 | 0.022 | -62.755
-11.5 | -0.928 | 0.0128 | 0.021 | -72.536
-11 | -0.931 | 0.01184 | 0.021 | -78.637
-10.5 | -0.926 | 0.01033 | 0.02 | -89.622
-10 | -0.914 | 0.0105 | 0.02 | -87.04
-9.5 | -0.896 | 0.01078 | 0.019 | -83.14
-9 | -0.872 | 0.01121 | 0.019 | -77.779
-8.5 | -0.842 | 0.01074 | 0.018 | -78.412
-8 | -0.808 | 0.01034 | 0.018 | -78.155
-7.5 | -0.769 | 0.01098 | 0.017 | -70.065
-7 | -0.727 | 0.01058 | 0.016 | -68.723
-6.5 | -0.681 | 0.01018 | 0.016 | -66.892
-6 | -0.631 | 0.00993 | 0.015 | -63.544
-5.5 | -0.579 | 0.00974 | 0.014 | -59.446
-5 | -0.525 | 0.0095 | 0.014 | -55.244
-4.5 | -0.469 | 0.01017 | 0.013 | -46.095
-4 | -0.411 | 0.00995 | 0.012 | -41.319
-3.5 | -0.353 | 0.00971 | 0.012 | -36.328
-3 | -0.293 | 0.00961 | 0.011 | -30.528
-2.5 | -0.233 | 0.00933 | 0.01 | -24.994
-2 | -0.173 | 0.00921 | 0.009 | -18.762
-1.5 | -0.112 | 0.0091 | 0.009 | -12.303
-1 | -0.051 | 0.00898 | 0.008 | -5.679
-0.5 | 0.01 | 0.00903 | 0.007 | 1.124
0 | 0.071 | 0.00894 | 0.006 | 7.977
0.5 | 0.132 | 0.0082 | 0.006 | 16.142
1 | 0.194 | 0.00824 | 0.005 | 23.498
1.5 | 0.255 | 0.00823 | 0.004 | 30.942
2 | 0.315 | 0.00881 | 0.003 | 35.786
2.5 | 0.376 | 0.00884 | 0.003 | 42.563
3 | 0.437 | 0.00873 | 0.002 | 50.053
3.5 | 0.498 | 0.00867 | 0.001 | 57.409
4 | 0.558 | 0.00798 | 0 | 69.927
4.5 | 0.618 | 0.00797 | -0.001 | 77.627
5 | 0.679 | 0.00805 | -0.002 | 84.252
5.5 | 0.738 | 0.00773 | -0.002 | 95.494
6 | 0.798 | 0.00798 | -0.003 | 99.939
6.5 | 0.856 | 0.00831 | -0.004 | 102.932
7 | 0.912 | 0.00826 | -0.005 | 110.385
7.5 | 0.967 | 0.00833 | -0.006 | 116.071
8 | 1.018 | 0.00845 | -0.007 | 120.5
8.5 | 1.066 | 0.00943 | -0.007 | 113.023
9 | 1.11 | 0.0099 | -0.008 | 112.073
9.5 | 1.148 | 0.01041 | -0.009 | 110.366
10 | 1.181 | 0.01092 | -0.01 | 108.201
10.5 | 1.208 | 0.01155 | -0.011 | 104.6
11 | 1.228 | 0.01225 | -0.012 | 100.263
11.5 | 1.241 | 0.01302 | -0.012 | 95.295
12 | 1.247 | 0.01391 | -0.013 | 89.603
12.5 | 1.245 | 0.01499 | -0.014 | 83.073
13 | 1.237 | 0.01619 | -0.015 | 76.414
13.5 | 1.222 | 0.01764 | -0.016 | 69.283
14 | 1.201 | 0.01938 | -0.016 | 61.972
14.5 | 1.175 | 0.02125 | -0.017 | 55.271
15 | 1.143 | 0.02351 | -0.018 | 48.631
15.5 | 1.108 | 0.02613 | -0.019 | 42.384
16 | 1.069 | 0.02899 | -0.019 | 36.867
16.5 | 1.028 | 0.03196 | -0.02 | 32.148
17 | 0.984 | 0.0356 | -0.021 | 27.639

## 148. Re 20M Mach 0.10 (2)
BIGFOIL.COM POLAR EXPORT
TsAGI B 13.5% thick
TsAGI B 13.5% thick |  |  |  | Cl Max: | 1.6521 | at alpha= | 19 | deg
XFOIL ncrit=9 |  |  |  | L/D Max: | 143.408 | at alpha= | 6.5 | deg
Re: | 20000000 |  |  | Cd Min: | 0.04744 | at alpha= | 19.5 | deg
Mach: | 0.1 |  |  | Cl=0 at alpha= | -1.1773 | deg
|  |  |  | @ Cl=0.1, Cd= | 0.0051308
|  |  |  | @ Cl=0.4, Cd= | 0.0046986
|  |  |  | @ Cl=0.6, Cd= | 0.0045217
alpha (deg) | Cl | Cd | Cm | Cl/Cd
-20 | -1.7109 | 0.02695 | -0.0664 | -63.4842
-19.5 | -1.6956 | 0.02487 | -0.063 | -68.1785
-19 | -1.6902 | 0.02241 | -0.058 | -75.4217
-18.5 | -1.6736 | 0.02073 | -0.0534 | -80.7332
-18 | -1.6517 | 0.01937 | -0.0489 | -85.271
-17.5 | -1.6278 | 0.01819 | -0.0443 | -89.4887
-17 | -1.6031 | 0.01706 | -0.0395 | -93.9683
-16.5 | -1.576 | 0.01615 | -0.0346 | -97.5851
-16 | -1.5318 | 0.01524 | -0.0331 | -100.5118
-15.5 | -1.4815 | 0.01432 | -0.0326 | -103.4567
-15 | -1.4553 | 0.01356 | -0.0269 | -107.323
-14.5 | -1.384 | 0.01278 | -0.0307 | -108.2942
-14 | -1.3241 | 0.0121 | -0.032 | -109.4298
-13.5 | -1.198 | 0.01103 | -0.0479 | -108.6129
-13 | -1.1345 | 0.01046 | -0.0499 | -108.4608
-12.5 | -1.0909 | 0.00992 | -0.0474 | -109.9698
-12 | -1.0479 | 0.00959 | -0.0447 | -109.2701
-11.5 | -1.0084 | 0.00914 | -0.0413 | -110.3282
-11 | -0.9691 | 0.00885 | -0.0376 | -109.5028
-10.5 | -0.927 | 0.00856 | -0.0345 | -108.2944
-10 | -0.8824 | 0.0082 | -0.032 | -107.6098
-9.5 | -0.8361 | 0.00793 | -0.0299 | -105.4351
-8.5 | -0.741 | 0.00742 | -0.026 | -99.8652
-8 | -0.6928 | 0.00717 | -0.0242 | -96.6248
-7.5 | -0.6437 | 0.00697 | -0.0225 | -92.3529
-7 | -0.5946 | 0.00677 | -0.0209 | -87.8287
-6.5 | -0.5447 | 0.00657 | -0.0194 | -82.9072
-6 | -0.4944 | 0.00637 | -0.018 | -77.6138
-5.5 | -0.4439 | 0.00622 | -0.0167 | -71.3666
-5 | -0.3933 | 0.00606 | -0.0154 | -64.901
-4.5 | -0.3423 | 0.00592 | -0.0142 | -57.8209
-4 | -0.2913 | 0.00579 | -0.013 | -50.3109
-3.5 | -0.2399 | 0.00569 | -0.0118 | -42.1617
-3 | -0.1884 | 0.00558 | -0.0108 | -33.7634
-2.5 | -0.1367 | 0.00548 | -0.0097 | -24.9453
-2 | -0.0849 | 0.00537 | -0.0087 | -15.8101
-1.5 | -0.0335 | 0.0053 | -0.0077 | -6.3208
-1 | 0.0184 | 0.00523 | -0.0067 | 3.5182
-0.5 | 0.0699 | 0.00516 | -0.0057 | 13.5465
0 | 0.1214 | 0.00511 | -0.0047 | 23.7573
0.5 | 0.172 | 0.00503 | -0.0035 | 34.1948
1 | 0.2228 | 0.00496 | -0.0024 | 44.9194
1.5 | 0.2728 | 0.00492 | -0.0011 | 55.4472
2 | 0.3223 | 0.00485 | 0.0003 | 66.4536
2.5 | 0.3702 | 0.00473 | 0.002 | 78.2664
3 | 0.4176 | 0.00468 | 0.0038 | 89.2308
3.5 | 0.4633 | 0.00464 | 0.0059 | 99.8491
4 | 0.5069 | 0.00458 | 0.0085 | 110.6769
5 | 0.5884 | 0.0045 | 0.0149 | 130.7556
5.5 | 0.6631 | 0.00464 | 0.0101 | 142.9095
6 | 0.7172 | 0.00501 | 0.01 | 143.1537
6.5 | 0.7701 | 0.00537 | 0.0103 | 143.4078
7 | 0.819 | 0.006 | 0.0112 | 136.5
7.5 | 0.8717 | 0.00628 | 0.0115 | 138.8057
8 | 0.9219 | 0.0068 | 0.0122 | 135.5735
8.5 | 0.9714 | 0.00724 | 0.013 | 134.1713
9 | 1.0204 | 0.00766 | 0.0139 | 133.2115
9.5 | 1.0722 | 0.00813 | 0.0141 | 131.8819
10 | 1.1201 | 0.00855 | 0.0151 | 131.0058
10.5 | 1.1628 | 0.00905 | 0.0172 | 128.4862
11 | 1.2098 | 0.00961 | 0.0182 | 125.8897
11.5 | 1.2541 | 0.01013 | 0.0197 | 123.8006
12 | 1.2958 | 0.01073 | 0.0215 | 120.7642
12.5 | 1.3156 | 0.01135 | 0.0279 | 115.9119
13 | 1.3618 | 0.01206 | 0.0282 | 112.9187
13.5 | 1.4052 | 0.01288 | 0.0288 | 109.0994
14 | 1.4448 | 0.01388 | 0.0297 | 104.0922
14.5 | 1.4815 | 0.01504 | 0.0307 | 98.504
15 | 1.5157 | 0.0164 | 0.0317 | 92.4207
15.5 | 1.5388 | 0.01852 | 0.0333 | 83.0886
16 | 1.5746 | 0.01985 | 0.0338 | 79.3249
16.5 | 1.5912 | 0.02265 | 0.0352 | 70.2517
17 | 1.6042 | 0.02591 | 0.0363 | 61.9143
17.5 | 1.6247 | 0.02869 | 0.0366 | 56.6295
18 | 1.6374 | 0.03227 | 0.0369 | 50.7406
18.5 | 1.646 | 0.03644 | 0.0369 | 45.1701
19 | 1.6521 | 0.04105 | 0.0365 | 40.246
19.5 | 1.6431 | 0.04744 | 0.0357 | 34.6353

## 149. Re 20M Mach 0.25 (1)
BIGFOIL.COM POLAR EXPORT
TsAGI B 13.5% thick
TsAGI B 13.5% thick |  |  |  | Cl Max: | 1.214 | at alpha= | 11 | deg
JavaFoil+Calcfoil stall+Eppler ext transition |  |  |  | L/D Max: | 118.99 | at alpha= | 7.5 | deg
Re: | 20000000 |  |  | Cd Min: | 0.00793 | at alpha= | 5.5 | deg
Mach: | 0.25 |  |  | Cl=0 at alpha= | -0.58064 | deg
|  |  |  | @ Cl=0.1, Cd= | 0.0084943
|  |  |  | @ Cl=0.4, Cd= | 0.0088858
|  |  |  | @ Cl=0.6, Cd= | 0.0081587
alpha (deg) | Cl | Cd | Cm | Cl/Cd
-15 | -0.331 | 0.11364 | 0.014 | -2.91
-14.5 | -0.393 | 0.10721 | 0.013 | -3.663
-14 | -0.45 | 0.10008 | 0.013 | -4.494
-13.5 | -0.503 | 0.09271 | 0.013 | -5.422
-13 | -0.552 | 0.08488 | 0.014 | -6.501
-12.5 | -0.596 | 0.07749 | 0.014 | -7.695
-12 | -0.637 | 0.06925 | 0.015 | -9.197
-11.5 | -0.675 | 0.0593 | 0.015 | -11.385
-11 | -0.733 | 0.03736 | 0.018 | -19.63
-10.5 | -0.848 | 0.01285 | 0.021 | -65.996
-10 | -0.862 | 0.01169 | 0.02 | -73.739
-9.5 | -0.862 | 0.01086 | 0.02 | -79.377
-9 | -0.851 | 0.01102 | 0.019 | -77.234
-8.5 | -0.832 | 0.01049 | 0.019 | -79.315
-8 | -0.806 | 0.01093 | 0.018 | -73.784
-7.5 | -0.774 | 0.01044 | 0.017 | -74.105
-7 | -0.735 | 0.01102 | 0.017 | -66.715
-6.5 | -0.691 | 0.0106 | 0.016 | -65.231
-6 | -0.643 | 0.01026 | 0.015 | -62.679
-5.5 | -0.591 | 0.00999 | 0.015 | -59.208
-5 | -0.537 | 0.00971 | 0.014 | -55.281
-4.5 | -0.48 | 0.00948 | 0.013 | -50.636
-4 | -0.422 | 0.01022 | 0.013 | -41.256
-3.5 | -0.362 | 0.00996 | 0.012 | -36.328
-3 | -0.301 | 0.00977 | 0.011 | -30.822
-2.5 | -0.24 | 0.00957 | 0.01 | -25.029
-2 | -0.178 | 0.00943 | 0.01 | -18.818
-1.5 | -0.115 | 0.00881 | 0.009 | -13.059
-1 | -0.052 | 0.00867 | 0.008 | -6.041
-0.5 | 0.01 | 0.0086 | 0.007 | 1.213
0 | 0.073 | 0.00855 | 0.007 | 8.571
0.5 | 0.136 | 0.00842 | 0.006 | 16.161
1 | 0.199 | 0.00835 | 0.005 | 23.806
1.5 | 0.261 | 0.00839 | 0.004 | 31.173
2 | 0.324 | 0.00841 | 0.003 | 38.538
2.5 | 0.387 | 0.00902 | 0.003 | 42.87
3 | 0.449 | 0.00838 | 0.002 | 53.562
3.5 | 0.511 | 0.00828 | 0.001 | 61.762
4 | 0.573 | 0.00815 | 0 | 70.325
4.5 | 0.635 | 0.00817 | -0.001 | 77.705
5 | 0.697 | 0.00829 | -0.002 | 84.053
5.5 | 0.758 | 0.00793 | -0.002 | 95.639
6 | 0.819 | 0.00821 | -0.003 | 99.716
6.5 | 0.878 | 0.00812 | -0.004 | 108.164
7 | 0.935 | 0.00815 | -0.005 | 114.805
7.5 | 0.99 | 0.00832 | -0.006 | 118.99
8 | 1.042 | 0.00939 | -0.007 | 110.934
8.5 | 1.088 | 0.00993 | -0.008 | 109.601
9 | 1.129 | 0.01047 | -0.008 | 107.871
9.5 | 1.163 | 0.01106 | -0.009 | 105.165
10 | 1.189 | 0.01174 | -0.01 | 101.312
10.5 | 1.206 | 0.01249 | -0.011 | 96.601
11 | 1.214 | 0.01341 | -0.012 | 90.489
11.5 | 1.211 | 0.01451 | -0.013 | 83.445
12 | 1.197 | 0.01579 | -0.014 | 75.793
12.5 | 1.172 | 0.01724 | -0.014 | 67.983
13 | 1.136 | 0.01899 | -0.015 | 59.808
13.5 | 1.088 | 0.0211 | -0.016 | 51.589
14 | 1.031 | 0.02352 | -0.017 | 43.844
14.5 | 0.964 | 0.02673 | -0.017 | 36.059
15 | 0.889 | 0.03008 | -0.018 | 29.557
15.5 | 0.807 | 0.03427 | -0.019 | 23.559
16 | 0.72 | 0.03928 | -0.019 | 18.326

## 150. Re 20M Mach 0.25 (2)
BIGFOIL.COM POLAR EXPORT
TsAGI B 13.5% thick
TsAGI B 13.5% thick |  |  |  | Cl Max: | 1.5893 | at alpha= | 17.5 | deg
XFOIL ncrit=9 |  |  |  | L/D Max: | 147.361 | at alpha= | 6 | deg
Re: | 20000000 |  |  | Cd Min: | 0.17104 | at alpha= | -20 | deg
Mach: | 0.25 |  |  | Cl=0 at alpha= | -1.2164 | deg
|  |  |  | @ Cl=0.1, Cd= | 0.0051573
|  |  |  | @ Cl=0.4, Cd= | 0.0047197
|  |  |  | @ Cl=0.6, Cd= | 0.0044722
alpha (deg) | Cl | Cd | Cm | Cl/Cd
-20 | -0.8371 | 0.17104 | 0.0072 | -4.8942
-19.5 | -1.0666 | 0.12062 | -0.0273 | -8.8426
-19 | -1.4241 | 0.06078 | -0.0714 | -23.4304
-18.5 | -1.4819 | 0.04534 | -0.0828 | -32.6842
-18 | -1.5128 | 0.03667 | -0.0852 | -41.2544
-17.5 | -1.541 | 0.03027 | -0.0828 | -50.9085
-17 | -1.5576 | 0.02574 | -0.0772 | -60.5128
-16.5 | -1.5596 | 0.02258 | -0.0703 | -69.07
-16 | -1.553 | 0.02012 | -0.0628 | -77.1869
-15.5 | -1.5217 | 0.01823 | -0.058 | -83.4723
-15 | -1.4654 | 0.01645 | -0.0572 | -89.0821
-14.5 | -1.4307 | 0.0154 | -0.0516 | -92.9026
-14 | -1.3757 | 0.01437 | -0.0497 | -95.7342
-13.5 | -1.3148 | 0.01328 | -0.049 | -99.006
-13 | -1.1878 | 0.01175 | -0.0619 | -101.0894
-12.5 | -1.1289 | 0.01098 | -0.0609 | -102.8142
-12 | -1.0804 | 0.01044 | -0.0577 | -103.4866
-11.5 | -1.0354 | 0.00992 | -0.0538 | -104.375
-11 | -0.9913 | 0.00942 | -0.0498 | -105.2335
-10.5 | -0.948 | 0.00895 | -0.0456 | -105.9218
-10 | -0.9052 | 0.00862 | -0.0414 | -105.0116
-9.5 | -0.8598 | 0.00831 | -0.0377 | -103.4657
-9 | -0.8112 | 0.00796 | -0.0348 | -101.9095
-8.5 | -0.7614 | 0.00766 | -0.0321 | -99.3995
-8 | -0.7108 | 0.0074 | -0.0297 | -96.0541
-7.5 | -0.6605 | 0.00712 | -0.0274 | -92.7669
-7 | -0.609 | 0.00692 | -0.0253 | -88.0058
-6.5 | -0.5576 | 0.00668 | -0.0233 | -83.4731
-6 | -0.5052 | 0.00649 | -0.0215 | -77.8428
-5.5 | -0.4531 | 0.00629 | -0.0198 | -72.035
-5 | -0.401 | 0.00612 | -0.0181 | -65.5229
-4.5 | -0.3478 | 0.00599 | -0.0167 | -58.0634
-4 | -0.2952 | 0.00584 | -0.0152 | -50.5479
-3.5 | -0.2423 | 0.00573 | -0.0138 | -42.2862
-3 | -0.1895 | 0.00562 | -0.0125 | -33.7189
-2.5 | -0.1365 | 0.00552 | -0.0112 | -24.7283
-2 | -0.0831 | 0.0054 | -0.0101 | -15.3889
-1.5 | -0.0304 | 0.00532 | -0.0088 | -5.7143
-1 | 0.0232 | 0.00525 | -0.0077 | 4.419
-0.5 | 0.076 | 0.00518 | -0.0066 | 14.6718
0 | 0.1288 | 0.00513 | -0.0054 | 25.1072
0.5 | 0.1808 | 0.00506 | -0.0041 | 35.7312
1 | 0.2329 | 0.00499 | -0.0028 | 46.6733
1.5 | 0.284 | 0.00493 | -0.0014 | 57.6065
2 | 0.3345 | 0.00487 | 0.0002 | 68.6858
2.5 | 0.3834 | 0.00474 | 0.0021 | 80.8861
3 | 0.4325 | 0.00468 | 0.004 | 92.4145
3.5 | 0.4789 | 0.00464 | 0.0064 | 103.2112
4 | 0.5231 | 0.00458 | 0.0093 | 114.214
4.5 | 0.5659 | 0.00452 | 0.0126 | 125.1991
5 | 0.6087 | 0.00446 | 0.0158 | 136.4798
5.5 | 0.6882 | 0.0047 | 0.0105 | 146.4255
6 | 0.7427 | 0.00504 | 0.011 | 147.3611
6.5 | 0.7967 | 0.00543 | 0.0117 | 146.7219
7 | 0.8452 | 0.00614 | 0.0132 | 137.6547
7.5 | 0.8988 | 0.00646 | 0.014 | 139.1331
8 | 0.9495 | 0.00707 | 0.0152 | 134.2999
8.5 | 0.9996 | 0.0075 | 0.0167 | 133.28
9 | 1.0516 | 0.00801 | 0.0177 | 131.2859
9.5 | 1.1032 | 0.00854 | 0.0188 | 129.1803
10 | 1.1405 | 0.00899 | 0.023 | 126.8632
10.5 | 1.191 | 0.00958 | 0.0241 | 124.3215
11 | 1.2373 | 0.01021 | 0.026 | 121.1851
11.5 | 1.2812 | 0.01093 | 0.0282 | 117.2187
12 | 1.3016 | 0.01169 | 0.035 | 111.343
12.5 | 1.3479 | 0.01264 | 0.036 | 106.6377
13 | 1.391 | 0.01378 | 0.0371 | 100.9434
13.5 | 1.4319 | 0.01506 | 0.0383 | 95.0797
14 | 1.4672 | 0.01674 | 0.0397 | 87.6464
14.5 | 1.5002 | 0.01864 | 0.0409 | 80.4828
15 | 1.5255 | 0.02118 | 0.0424 | 72.0255
15.5 | 1.5421 | 0.02442 | 0.0439 | 63.1491
16 | 1.5692 | 0.02707 | 0.0446 | 57.9682
16.5 | 1.5768 | 0.03131 | 0.0457 | 50.3609
17 | 1.5758 | 0.03662 | 0.0462 | 43.0311
17.5 | 1.5893 | 0.04086 | 0.0461 | 38.8962
18 | 1.5872 | 0.04679 | 0.0456 | 33.9218
18.5 | 1.5786 | 0.05364 | 0.0445 | 29.4295
19 | 1.57 | 0.06071 | 0.0429 | 25.8606
19.5 | 1.5299 | 0.07158 | 0.0398 | 21.3733
20 | 1.5515 | 0.07579 | 0.0384 | 20.471

## 151. Re 20M Mach 0.50 (1)
BIGFOIL.COM POLAR EXPORT
TsAGI B 13.5% thick
TsAGI B 13.5% thick |  |  |  | Cl Max: | 1.147 | at alpha= | 8.5 | deg
JavaFoil+Calcfoil stall+Eppler ext transition |  |  |  | L/D Max: | 122.481 | at alpha= | 6 | deg
Re: | 20000000 |  |  | Cd Min: | 0.00737 | at alpha= | 5.5 | deg
Mach: | 0.5 |  |  | Cl=0 at alpha= | -0.58451 | deg
|  |  |  | @ Cl=0.1, Cd= | 0.0091537
|  |  |  | @ Cl=0.4, Cd= | 0.0085955
|  |  |  | @ Cl=0.6, Cd= | 0.00772
alpha (deg) | Cl | Cd | Cm | Cl/Cd
-20 | -1.067 | 0.17217 | 0.021 | -6.197
-19.5 | -1.036 | 0.1876 | 0.02 | -5.523
-19 | -1.011 | 0.1682 | 0.02 | -6.012
-18.5 | -0.987 | 0.1508 | 0.02 | -6.543
-18 | -0.955 | 0.1662 | 0.019 | -5.747
-17.5 | -0.931 | 0.14286 | 0.019 | -6.514
-17 | -0.906 | 0.12869 | 0.019 | -7.042
-16.5 | -0.875 | 0.13688 | 0.018 | -6.391
-16 | -0.85 | 0.12069 | 0.018 | -7.047
-15.5 | -0.819 | 0.12838 | 0.017 | -6.38
-15 | -0.795 | 0.10958 | 0.017 | -7.259
-14.5 | -0.772 | 0.0977 | 0.018 | -7.898
-14 | -0.74 | 0.10059 | 0.016 | -7.357
-13.5 | -0.718 | 0.08738 | 0.017 | -8.212
-13 | -0.686 | 0.08723 | 0.016 | -7.868
-12.5 | -0.669 | 0.07204 | 0.017 | -9.285
-12 | -0.633 | 0.07599 | 0.015 | -8.335
-11.5 | -0.627 | 0.05455 | 0.018 | -11.494
-11 | -0.585 | 0.06193 | 0.016 | -9.448
-10.5 | -0.666 | 0.01418 | 0.023 | -46.963
-10 | -0.535 | 0.05168 | 0.016 | -10.358
-9.5 | -0.604 | 0.01281 | 0.022 | -47.105
-9 | -0.566 | 0.01348 | 0.021 | -41.997
-8.5 | -0.462 | 0.03692 | 0.016 | -12.521
-8 | -0.428 | 0.0387 | 0.015 | -11.058
-7.5 | -0.398 | 0.03759 | 0.014 | -10.598
-7 | -0.436 | 0.01187 | 0.019 | -36.693
-6.5 | -0.654 | 0.01111 | 0.018 | -58.87
-6 | -0.657 | 0.01124 | 0.017 | -58.467
-5.5 | -0.627 | 0.01063 | 0.016 | -59.008
-5 | -0.582 | 0.01018 | 0.016 | -57.139
-4.5 | -0.526 | 0.00941 | 0.015 | -55.952
-4 | -0.466 | 0.00992 | 0.014 | -46.931
-3.5 | -0.401 | 0.0096 | 0.013 | -41.81
-3 | -0.335 | 0.00938 | 0.013 | -35.682
-2.5 | -0.267 | 0.00917 | 0.012 | -29.119
-2 | -0.198 | 0.00897 | 0.011 | -22.068
-1.5 | -0.128 | 0.0089 | 0.01 | -14.424
-1 | -0.059 | 0.00876 | 0.009 | -6.682
-0.5 | 0.012 | 0.00867 | 0.008 | 1.344
0 | 0.082 | 0.00929 | 0.007 | 8.808
0.5 | 0.152 | 0.00876 | 0.007 | 17.343
1 | 0.222 | 0.0086 | 0.006 | 25.796
1.5 | 0.292 | 0.00855 | 0.005 | 34.128
2 | 0.362 | 0.00859 | 0.004 | 42.114
2.5 | 0.431 | 0.0086 | 0.003 | 50.15
3 | 0.501 | 0.00803 | 0.002 | 62.348
3.5 | 0.57 | 0.00792 | 0.001 | 71.966
4 | 0.639 | 0.00746 | 0 | 85.656
4.5 | 0.707 | 0.00757 | -0.001 | 93.391
5 | 0.776 | 0.00741 | -0.002 | 104.656
5.5 | 0.843 | 0.00737 | -0.003 | 114.445
6 | 0.909 | 0.00742 | -0.004 | 122.481
6.5 | 0.972 | 0.00887 | -0.005 | 109.623
7 | 1.031 | 0.00969 | -0.006 | 106.371
7.5 | 1.082 | 0.01073 | -0.007 | 100.844
8 | 1.123 | 0.01173 | -0.007 | 95.732
8.5 | 1.147 | 0.01288 | -0.008 | 89.087
9 | 1.142 | 0.01433 | -0.009 | 79.728
9.5 | 1.066 | 0.01641 | -0.01 | 64.976
10 | 0.692 | 0.01898 | -0.011 | 36.45
10.5 | 0.719 | 0.02108 | -0.012 | 34.131
11 | 0.75 | 0.02197 | -0.013 | 34.112
11.5 | 0.777 | 0.02399 | -0.014 | 32.402
12 | 0.806 | 0.0259 | -0.015 | 31.105
12.5 | 0.834 | 0.02772 | -0.015 | 30.082
13 | 0.862 | 0.02962 | -0.016 | 29.116
13.5 | 0.879 | 0.03764 | -0.017 | 23.363

## 152. Re 20M Mach 0.50 (2)
BIGFOIL.COM POLAR EXPORT
TsAGI B 13.5% thick
TsAGI B 13.5% thick |  |  |  | Cl Max: | 1.2815 | at alpha= | 10.5 | deg
XFOIL ncrit=9 |  |  |  | L/D Max: | 307.282 | at alpha= | 11 | deg
Re: | 20000000 |  |  | Cd Min: | 0.07 | at alpha= | 14.5 | deg
Mach: | 0.5 |  |  | Cl=0 at alpha= | -99 | deg
|  |  |  | @ Cl=0.1, Cd= | 0.00524
|  |  |  | @ Cl=0.4, Cd= | 0.0049277
|  |  |  | @ Cl=0.6, Cd= | 0.0046349
alpha (deg) | Cl | Cd | Cm | Cl/Cd
0 | 0.1649 | 0.00524 | -0.0092 | 31.4695
0.5 | 0.2232 | 0.00517 | -0.0073 | 43.1721
1 | 0.2804 | 0.00512 | -0.0052 | 54.7656
1.5 | 0.3364 | 0.00506 | -0.0029 | 66.4822
2.5 | 0.4422 | 0.00484 | 0.0031 | 91.3636
3 | 0.4965 | 0.0048 | 0.0059 | 103.4375
3.5 | 0.5477 | 0.00468 | 0.0094 | 117.0299
4 | 0.5957 | 0.00465 | 0.0137 | 128.1075
4.5 | 0.6469 | 0.00447 | 0.0173 | 144.7204
5 | 0.73 | 0.00454 | 0.0142 | 160.793
5.5 | 0.7917 | 0.00487 | 0.0159 | 162.5667
6 | 0.8524 | 0.00529 | 0.0179 | 161.1342
6.5 | 0.9094 | 0.00587 | 0.0207 | 154.9233
7 | 0.9562 | 0.00679 | 0.0253 | 140.8247
7.5 | 1.0067 | 0.00732 | 0.0297 | 137.5273
8 | 1.0463 | 0.00825 | 0.0358 | 126.8242
8.5 | 1.0943 | 0.00897 | 0.0406 | 121.9955
10.5 | 1.2815 | 0.01418 | 0.0569 | 90.3738
11 | 1.2322 | 0.00401 | 0.0591 | 307.2818
11.5 | 1.2564 | 0.00607 | 0.0611 | 206.9852
12 | 1.263 | 0.00959 | 0.0634 | 131.6997
12.5 | 1.2471 | 0.01534 | 0.0657 | 81.2973
13 | 1.2204 | 0.02305 | 0.0674 | 52.9458
13.5 | 1.1828 | 0.03272 | 0.0681 | 36.1491
14.5 | 1.1979 | 0.07 | 0.0627 | 17.1129