## index
index | Re | Mach | Datasource
1 | 50000 | 0 | JavaFoil+Calcfoil stall+Eppler ext transition
2 | 50000 | 0 | XFOIL ncrit=9
3 | 50000 | 0.1 | JavaFoil+Calcfoil stall+Eppler ext transition
4 | 50000 | 0.1 | XFOIL ncrit=9
5 | 50000 | 0.25 | JavaFoil+Calcfoil stall+Eppler ext transition
6 | 50000 | 0.25 | XFOIL ncrit=9
7 | 50000 | 0.5 | JavaFoil+Calcfoil stall+Eppler ext transition
8 | 50000 | 0.5 | XFOIL ncrit=9
9 | 100000 | 0 | JavaFoil+Calcfoil stall+Eppler ext transition
10 | 100000 | 0 | XFOIL ncrit=9
11 | 100000 | 0.1 | JavaFoil+Calcfoil stall+Eppler ext transition
12 | 100000 | 0.1 | XFOIL ncrit=9
13 | 100000 | 0.25 | JavaFoil+Calcfoil stall+Eppler ext transition
14 | 100000 | 0.25 | XFOIL ncrit=9
15 | 100000 | 0.5 | JavaFoil+Calcfoil stall+Eppler ext transition
16 | 100000 | 0.5 | XFOIL ncrit=9
17 | 250000 | 0 | JavaFoil+Calcfoil stall+Eppler ext transition
18 | 250000 | 0 | XFOIL ncrit=9
19 | 250000 | 0.1 | JavaFoil+Calcfoil stall+Eppler ext transition
20 | 250000 | 0.1 | XFOIL ncrit=9
21 | 250000 | 0.25 | JavaFoil+Calcfoil stall+Eppler ext transition
22 | 250000 | 0.25 | XFOIL ncrit=9
23 | 250000 | 0.5 | JavaFoil+Calcfoil stall+Eppler ext transition
24 | 250000 | 0.5 | XFOIL ncrit=9
25 | 500000 | 0 | JavaFoil+Calcfoil stall+Eppler ext transition
26 | 500000 | 0 | XFOIL ncrit=9
27 | 500000 | 0.1 | JavaFoil+Calcfoil stall+Eppler ext transition
28 | 500000 | 0.1 | XFOIL ncrit=9
29 | 500000 | 0.25 | JavaFoil+Calcfoil stall+Eppler ext transition
30 | 500000 | 0.25 | XFOIL ncrit=9
31 | 500000 | 0.5 | JavaFoil+Calcfoil stall+Eppler ext transition
32 | 500000 | 0.5 | XFOIL ncrit=9
33 | 750000 | 0 | JavaFoil+Calcfoil stall+Eppler ext transition
34 | 750000 | 0 | XFOIL ncrit=9
35 | 750000 | 0.1 | JavaFoil+Calcfoil stall+Eppler ext transition
36 | 750000 | 0.1 | XFOIL ncrit=9
37 | 750000 | 0.25 | JavaFoil+Calcfoil stall+Eppler ext transition
38 | 750000 | 0.25 | XFOIL ncrit=9
39 | 750000 | 0.5 | JavaFoil+Calcfoil stall+Eppler ext transition
40 | 750000 | 0.5 | XFOIL ncrit=9
41 | 1000000 | 0 | JavaFoil+Calcfoil stall+Eppler ext transition
42 | 1000000 | 0 | XFOIL ncrit=9
43 | 1000000 | 0.1 | JavaFoil+Calcfoil stall+Eppler ext transition
44 | 1000000 | 0.1 | XFOIL ncrit=9
45 | 1000000 | 0.25 | JavaFoil+Calcfoil stall+Eppler ext transition
46 | 1000000 | 0.25 | XFOIL ncrit=9
47 | 1000000 | 0.5 | JavaFoil+Calcfoil stall+Eppler ext transition
48 | 1000000 | 0.5 | XFOIL ncrit=9
49 | 2000000 | 0 | JavaFoil+Calcfoil stall+Eppler ext transition
50 | 2000000 | 0 | XFOIL ncrit=9
51 | 2000000 | 0.1 | JavaFoil+Calcfoil stall+Eppler ext transition
52 | 2000000 | 0.1 | XFOIL ncrit=9
53 | 2000000 | 0.25 | JavaFoil+Calcfoil stall+Eppler ext transition
54 | 2000000 | 0.25 | XFOIL ncrit=9
55 | 2000000 | 0.5 | JavaFoil+Calcfoil stall+Eppler ext transition
56 | 2000000 | 0.5 | XFOIL ncrit=9
57 | 3000000 | 0 | JavaFoil+Calcfoil stall+Eppler ext transition
58 | 3000000 | 0 | XFOIL ncrit=9
59 | 3000000 | 0.1 | JavaFoil+Calcfoil stall+Eppler ext transition
60 | 3000000 | 0.1 | XFOIL ncrit=9
61 | 3000000 | 0.25 | JavaFoil+Calcfoil stall+Eppler ext transition
62 | 3000000 | 0.25 | XFOIL ncrit=9
63 | 3000000 | 0.5 | JavaFoil+Calcfoil stall+Eppler ext transition
64 | 3000000 | 0.5 | XFOIL ncrit=9
65 | 4000000 | 0 | JavaFoil+Calcfoil stall+Eppler ext transition
66 | 4000000 | 0 | XFOIL ncrit=9
67 | 4000000 | 0.1 | JavaFoil+Calcfoil stall+Eppler ext transition
68 | 4000000 | 0.1 | XFOIL ncrit=9
69 | 4000000 | 0.25 | JavaFoil+Calcfoil stall+Eppler ext transition
70 | 4000000 | 0.25 | XFOIL ncrit=9
71 | 4000000 | 0.5 | JavaFoil+Calcfoil stall+Eppler ext transition
72 | 4000000 | 0.5 | XFOIL ncrit=9
73 | 5000000 | 0 | JavaFoil+Calcfoil stall+Eppler ext transition
74 | 5000000 | 0 | XFOIL ncrit=9
75 | 5000000 | 0.1 | JavaFoil+Calcfoil stall+Eppler ext transition
76 | 5000000 | 0.1 | XFOIL ncrit=9
77 | 5000000 | 0.25 | JavaFoil+Calcfoil stall+Eppler ext transition
78 | 5000000 | 0.25 | XFOIL ncrit=9
79 | 5000000 | 0.5 | JavaFoil+Calcfoil stall+Eppler ext transition
80 | 5000000 | 0.5 | XFOIL ncrit=9
81 | 6000000 | 0 | JavaFoil+Calcfoil stall+Eppler ext transition
82 | 6000000 | 0 | XFOIL ncrit=9
83 | 6000000 | 0.1 | JavaFoil+Calcfoil stall+Eppler ext transition
84 | 6000000 | 0.1 | XFOIL ncrit=9
85 | 6000000 | 0.25 | JavaFoil+Calcfoil stall+Eppler ext transition
86 | 6000000 | 0.25 | XFOIL ncrit=9
87 | 6000000 | 0.5 | JavaFoil+Calcfoil stall+Eppler ext transition
88 | 6000000 | 0.5 | XFOIL ncrit=9
89 | 7000000 | 0 | JavaFoil+Calcfoil stall+Eppler ext transition
90 | 7000000 | 0 | XFOIL ncrit=9
91 | 7000000 | 0.1 | JavaFoil+Calcfoil stall+Eppler ext transition
92 | 7000000 | 0.1 | XFOIL ncrit=9
93 | 7000000 | 0.25 | JavaFoil+Calcfoil stall+Eppler ext transition
94 | 7000000 | 0.25 | XFOIL ncrit=9
95 | 7000000 | 0.5 | JavaFoil+Calcfoil stall+Eppler ext transition
96 | 7000000 | 0.5 | XFOIL ncrit=9
97 | 8000000 | 0 | JavaFoil+Calcfoil stall+Eppler ext transition
98 | 8000000 | 0 | XFOIL ncrit=9
99 | 8000000 | 0.1 | JavaFoil+Calcfoil stall+Eppler ext transition
100 | 8000000 | 0.1 | XFOIL ncrit=9
101 | 8000000 | 0.25 | JavaFoil+Calcfoil stall+Eppler ext transition
102 | 8000000 | 0.25 | XFOIL ncrit=9
103 | 8000000 | 0.5 | JavaFoil+Calcfoil stall+Eppler ext transition
104 | 8000000 | 0.5 | XFOIL ncrit=9
105 | 10000000 | 0 | JavaFoil+Calcfoil stall+Eppler ext transition
106 | 10000000 | 0 | XFOIL ncrit=9
107 | 10000000 | 0.1 | JavaFoil+Calcfoil stall+Eppler ext transition
108 | 10000000 | 0.1 | XFOIL ncrit=9
109 | 10000000 | 0.25 | JavaFoil+Calcfoil stall+Eppler ext transition
110 | 10000000 | 0.25 | XFOIL ncrit=9
111 | 10000000 | 0.5 | JavaFoil+Calcfoil stall+Eppler ext transition
112 | 10000000 | 0.5 | XFOIL ncrit=9
113 | 12000000 | 0 | JavaFoil+Calcfoil stall+Eppler ext transition
114 | 12000000 | 0 | XFOIL ncrit=9
115 | 12000000 | 0.1 | JavaFoil+Calcfoil stall+Eppler ext transition
116 | 12000000 | 0.1 | XFOIL ncrit=9
117 | 12000000 | 0.25 | JavaFoil+Calcfoil stall+Eppler ext transition
118 | 12000000 | 0.25 | XFOIL ncrit=9
119 | 12000000 | 0.5 | JavaFoil+Calcfoil stall+Eppler ext transition
120 | 12000000 | 0.5 | XFOIL ncrit=9
121 | 14000000 | 0 | JavaFoil+Calcfoil stall+Eppler ext transition
122 | 14000000 | 0 | XFOIL ncrit=9
123 | 14000000 | 0.1 | JavaFoil+Calcfoil stall+Eppler ext transition
124 | 14000000 | 0.1 | XFOIL ncrit=9
125 | 14000000 | 0.25 | JavaFoil+Calcfoil stall+Eppler ext transition
126 | 14000000 | 0.25 | XFOIL ncrit=9
127 | 14000000 | 0.5 | JavaFoil+Calcfoil stall+Eppler ext transition
128 | 14000000 | 0.5 | XFOIL ncrit=9
129 | 16000000 | 0 | JavaFoil+Calcfoil stall+Eppler ext transition
130 | 16000000 | 0 | XFOIL ncrit=9
131 | 16000000 | 0.1 | JavaFoil+Calcfoil stall+Eppler ext transition
132 | 16000000 | 0.1 | XFOIL ncrit=9
133 | 16000000 | 0.25 | JavaFoil+Calcfoil stall+Eppler ext transition
134 | 16000000 | 0.25 | XFOIL ncrit=9
135 | 16000000 | 0.5 | JavaFoil+Calcfoil stall+Eppler ext transition
136 | 16000000 | 0.5 | XFOIL ncrit=9
137 | 18000000 | 0 | JavaFoil+Calcfoil stall+Eppler ext transition
138 | 18000000 | 0 | XFOIL ncrit=9
139 | 18000000 | 0.1 | JavaFoil+Calcfoil stall+Eppler ext transition
140 | 18000000 | 0.1 | XFOIL ncrit=9
141 | 18000000 | 0.25 | JavaFoil+Calcfoil stall+Eppler ext transition
142 | 18000000 | 0.25 | XFOIL ncrit=9
143 | 18000000 | 0.5 | JavaFoil+Calcfoil stall+Eppler ext transition
144 | 18000000 | 0.5 | XFOIL ncrit=9
145 | 20000000 | 0 | JavaFoil+Calcfoil stall+Eppler ext transition
146 | 20000000 | 0 | XFOIL ncrit=9
147 | 20000000 | 0.1 | JavaFoil+Calcfoil stall+Eppler ext transition
148 | 20000000 | 0.1 | XFOIL ncrit=9
149 | 20000000 | 0.25 | JavaFoil+Calcfoil stall+Eppler ext transition
150 | 20000000 | 0.25 | XFOIL ncrit=9
151 | 20000000 | 0.5 | JavaFoil+Calcfoil stall+Eppler ext transition
152 | 20000000 | 0.5 | XFOIL ncrit=9

## 1. Re 50k Mach 0.00 (1)
BIGFOIL.COM POLAR EXPORT
goe511
GOE 511 |  |  |  | Cl Max: | 2.371 | at alpha= | 19.5 | deg
JavaFoil+Calcfoil stall+Eppler ext transition |  |  |  | L/D Max: | 41.606 | at alpha= | 3.5 | deg
Re: | 50000 |  |  | Cd Min: | 0.02263 | at alpha= | 0.5 | deg
Mach: | 0 |  |  | Cl=0 at alpha= | -7.2872 | deg
|  |  |  | @ Cl=0.1, Cd= | 0.05623
|  |  |  | @ Cl=0.4, Cd= | 0.045508
|  |  |  | @ Cl=0.6, Cd= | 0.043072
alpha (deg) | Cl | Cd | Cm | Cl/Cd
-20 | -0.705 | 0.28155 | -0.033 | -2.504
-19.5 | -0.703 | 0.26612 | -0.034 | -2.643
-19 | -0.695 | 0.2571 | -0.035 | -2.705
-18.5 | -0.685 | 0.24567 | -0.035 | -2.788
-18 | -0.673 | 0.2309 | -0.036 | -2.913
-17.5 | -0.659 | 0.21954 | -0.036 | -3.001
-17 | -0.643 | 0.20869 | -0.037 | -3.083
-16.5 | -0.626 | 0.19625 | -0.038 | -3.19
-16 | -0.607 | 0.17784 | -0.039 | -3.414
-15.5 | -0.586 | 0.17172 | -0.039 | -3.412
-15 | -0.563 | 0.16439 | -0.039 | -3.425
-14.5 | -0.538 | 0.15584 | -0.04 | -3.455
-14 | -0.512 | 0.14355 | -0.041 | -3.566
-13.5 | -0.484 | 0.13549 | -0.041 | -3.568
-13 | -0.453 | 0.12893 | -0.042 | -3.516
-12.5 | -0.421 | 0.11921 | -0.042 | -3.535
-12 | -0.388 | 0.11283 | -0.043 | -3.437
-11.5 | -0.353 | 0.10332 | -0.044 | -3.412
-11 | -0.316 | 0.0958 | -0.045 | -3.294
-10.5 | -0.277 | 0.09101 | -0.046 | -3.046
-10 | -0.237 | 0.0851 | -0.046 | -2.789
-9.5 | -0.196 | 0.08075 | -0.047 | -2.429
-9 | -0.154 | 0.078 | -0.047 | -1.97
-8.5 | -0.11 | 0.07292 | -0.048 | -1.509
-8 | -0.065 | 0.0677 | -0.049 | -0.967
-7.5 | -0.02 | 0.06374 | -0.05 | -0.312
-7 | 0.027 | 0.06068 | -0.051 | 0.437
-6.5 | 0.074 | 0.05766 | -0.052 | 1.278
-6 | 0.122 | 0.05502 | -0.052 | 2.208
-5.5 | 0.17 | 0.05257 | -0.053 | 3.232
-5 | 0.219 | 0.05062 | -0.054 | 4.323
-4.5 | 0.268 | 0.04868 | -0.054 | 5.507
-4 | 0.318 | 0.04705 | -0.055 | 6.754
-3.5 | 0.368 | 0.04609 | -0.055 | 7.975
-3 | 0.418 | 0.04518 | -0.056 | 9.245
-2.5 | 0.468 | 0.04425 | -0.058 | 10.576
-2 | 0.519 | 0.0437 | -0.059 | 11.866
-1.5 | 0.568 | 0.04338 | -0.06 | 13.095
-1 | 0.619 | 0.04289 | -0.065 | 14.437
-0.5 | 0.821 | 0.02326 | -0.127 | 35.317
0 | 0.868 | 0.0241 | -0.128 | 36.024
0.5 | 0.927 | 0.02263 | -0.1 | 40.973
1 | 0.985 | 0.02541 | -0.129 | 38.773
1.5 | 1.043 | 0.02642 | -0.13 | 39.472
2 | 1.099 | 0.02737 | -0.131 | 40.17
2.5 | 1.157 | 0.02833 | -0.132 | 40.828
3 | 1.213 | 0.02919 | -0.133 | 41.546
3.5 | 1.269 | 0.03051 | -0.133 | 41.606
4 | 1.323 | 0.03192 | -0.134 | 41.458
4.5 | 1.353 | 0.03403 | -0.131 | 39.748
5 | 1.4 | 0.03595 | -0.131 | 38.942
5.5 | 1.448 | 0.03777 | -0.131 | 38.33
6 | 1.487 | 0.04036 | -0.13 | 36.853
6.5 | 1.529 | 0.04296 | -0.129 | 35.594
7 | 1.566 | 0.04611 | -0.127 | 33.974
7.5 | 1.613 | 0.04835 | -0.127 | 33.363
8 | 1.661 | 0.05147 | -0.128 | 32.278
8.5 | 1.701 | 0.05504 | -0.127 | 30.903
9 | 1.747 | 0.05784 | -0.127 | 30.206
9.5 | 1.79 | 0.06122 | -0.127 | 29.229
10 | 1.832 | 0.0647 | -0.126 | 28.317
10.5 | 1.875 | 0.06926 | -0.126 | 27.072
11 | 1.916 | 0.07298 | -0.126 | 26.252
11.5 | 1.957 | 0.07723 | -0.126 | 25.34
12 | 1.997 | 0.08104 | -0.126 | 24.645
12.5 | 2.103 | 0.07768 | -0.135 | 27.076
13 | 2.144 | 0.0829 | -0.135 | 25.866
13.5 | 2.183 | 0.08784 | -0.135 | 24.855
14 | 2.221 | 0.09295 | -0.135 | 23.893
14.5 | 2.258 | 0.09818 | -0.134 | 22.995
15 | 2.295 | 0.10445 | -0.134 | 21.969
15.5 | 2.328 | 0.11076 | -0.134 | 21.018
16 | 2.347 | 0.11831 | -0.134 | 19.834
16.5 | 2.357 | 0.12522 | -0.133 | 18.822
17 | 2.361 | 0.13173 | -0.133 | 17.923
17.5 | 2.362 | 0.14041 | -0.132 | 16.824
18 | 2.362 | 0.14806 | -0.132 | 15.95
18.5 | 2.349 | 0.15795 | -0.131 | 14.873
19 | 2.338 | 0.16481 | -0.13 | 14.187
19.5 | 2.371 | 0.16932 | -0.137 | 14.003
20 | 2.352 | 0.18074 | -0.137 | 13.015

## 2. Re 50k Mach 0.00 (2)
BIGFOIL.COM POLAR EXPORT
goe511
GOE 511 |  |  |  | Cl Max: | 0.8802 | at alpha= | 20 | deg
XFOIL ncrit=9 |  |  |  | L/D Max: | 3.678 | at alpha= | 14.5 | deg
Re: | 50000 |  |  | Cd Min: | 0.24081 | at alpha= | 20 | deg
Mach: | 0 |  |  | Cl=0 at alpha= | 0.0062112 | deg
|  |  |  | @ Cl=0.1, Cd= | 0.095356
|  |  |  | @ Cl=0.4, Cd= | 0.12264
|  |  |  | @ Cl=0.6, Cd= | 0.16513
alpha (deg) | Cl | Cd | Cm | Cl/Cd
-14.5 | -0.2314 | 0.1827 | -0.0313 | -1.2666
-14 | -0.2523 | 0.18483 | -0.0323 | -1.365
-13.5 | -0.2263 | 0.17421 | -0.0298 | -1.299
-13 | -0.2255 | 0.1706 | -0.0288 | -1.3218
-12.5 | -0.2531 | 0.17246 | -0.0292 | -1.4676
-12 | -0.2288 | 0.16263 | -0.0264 | -1.4069
-11.5 | -0.2312 | 0.15913 | -0.0245 | -1.4529
-11 | -0.2663 | 0.16095 | -0.024 | -1.6546
-10.5 | -0.2463 | 0.15246 | -0.0202 | -1.6155
-10 | -0.2614 | 0.15061 | -0.0177 | -1.7356
-9.5 | -0.313 | 0.15365 | -0.0162 | -2.0371
-9 | -0.2959 | 0.14589 | -0.0121 | -2.0282
-8.5 | -0.2936 | 0.14311 | -0.0149 | -2.0516
-8 | -0.2404 | 0.13496 | -0.0273 | -1.7813
-7.5 | -0.262 | 0.13465 | -0.0362 | -1.9458
-7 | -0.1923 | 0.12378 | -0.0412 | -1.5536
-6.5 | -0.1804 | 0.11795 | -0.0458 | -1.5295
-6 | -0.1968 | 0.11505 | -0.0446 | -1.7106
-5.5 | -0.1791 | 0.10863 | -0.0461 | -1.6487
-5 | -0.1833 | 0.10418 | -0.047 | -1.7595
-4.5 | -0.2063 | 0.10334 | -0.0445 | -1.9963
-4 | -0.1943 | 0.09831 | -0.0431 | -1.9764
-3.5 | -0.1785 | 0.09283 | -0.0411 | -1.9229
-3 | -0.1647 | 0.08798 | -0.0383 | -1.872
-2.5 | -0.1551 | 0.08429 | -0.0346 | -1.8401
-1 | -0.0224 | 0.07566 | -0.0441 | -0.29606
-0.5 | -0.0015 | 0.07344 | -0.041 | -0.020425
0 | -0.0006 | 0.07448 | -0.0363 | -0.0080559
0.5 | 0.0477 | 0.0731 | -0.0354 | 0.65253
1 | 0.0417 | 0.07569 | -0.0309 | 0.55093
1.5 | 0.0562 | 0.07818 | -0.0288 | 0.71885
3 | 0.0228 | 0.09153 | -0.0217 | 0.2491
3.5 | 0.0793 | 0.09414 | -0.0259 | 0.84236
4 | 0.121 | 0.09659 | -0.0282 | 1.2527
4.5 | 0.2689 | 0.10387 | -0.0544 | 2.5888
5.5 | 0.3225 | 0.11094 | -0.0521 | 2.907
6 | 0.3411 | 0.11448 | -0.0504 | 2.9796
6.5 | 0.3741 | 0.11932 | -0.0503 | 3.1353
7 | 0.4122 | 0.12421 | -0.0505 | 3.3186
8 | 0.4399 | 0.13045 | -0.0471 | 3.3722
8.5 | 0.4582 | 0.13444 | -0.0461 | 3.4082
9 | 0.4802 | 0.13886 | -0.0456 | 3.4582
9.5 | 0.5224 | 0.1456 | -0.0466 | 3.5879
10 | 0.545 | 0.14972 | -0.0461 | 3.6401
10.5 | 0.5499 | 0.15255 | -0.0449 | 3.6047
11 | 0.5598 | 0.1564 | -0.0444 | 3.5793
11.5 | 0.5784 | 0.16144 | -0.0446 | 3.5828
12 | 0.6195 | 0.16846 | -0.0455 | 3.6774
12.5 | 0.6183 | 0.17044 | -0.045 | 3.6277
13 | 0.6312 | 0.17518 | -0.0456 | 3.6032
13.5 | 0.6652 | 0.1814 | -0.0463 | 3.667
14 | 0.6648 | 0.18369 | -0.0468 | 3.6191
14.5 | 0.709 | 0.19277 | -0.0481 | 3.678
15 | 0.6994 | 0.19271 | -0.0488 | 3.6293
15.5 | 0.7455 | 0.20303 | -0.0501 | 3.6719
16 | 0.7336 | 0.20158 | -0.0512 | 3.6392
16.5 | 0.7726 | 0.2105 | -0.0524 | 3.6703
17 | 0.7658 | 0.21029 | -0.0541 | 3.6416
17.5 | 0.798 | 0.21742 | -0.0553 | 3.6703
18 | 0.7999 | 0.21952 | -0.0575 | 3.6439
18.5 | 0.8205 | 0.22402 | -0.059 | 3.6626
19 | 0.8444 | 0.23137 | -0.0608 | 3.6496
19.5 | 0.8473 | 0.23206 | -0.0633 | 3.6512
20 | 0.8802 | 0.24081 | -0.0647 | 3.6552

## 3. Re 50k Mach 0.10 (1)
BIGFOIL.COM POLAR EXPORT
goe511
GOE 511 |  |  |  | Cl Max: | 2.36 | at alpha= | 17.5 | deg
JavaFoil+Calcfoil stall+Eppler ext transition |  |  |  | L/D Max: | 41.925 | at alpha= | 3.5 | deg
Re: | 50000 |  |  | Cd Min: | 0.02275 | at alpha= | 0.5 | deg
Mach: | 0.1 |  |  | Cl=0 at alpha= | -7.2872 | deg
|  |  |  | @ Cl=0.1, Cd= | 0.056342
|  |  |  | @ Cl=0.4, Cd= | 0.045665
|  |  |  | @ Cl=0.6, Cd= | 0.043256
alpha (deg) | Cl | Cd | Cm | Cl/Cd
-20 | -0.68 | 0.29442 | -0.034 | -2.311
-19.5 | -0.681 | 0.27911 | -0.034 | -2.441
-19 | -0.676 | 0.26371 | -0.035 | -2.562
-18.5 | -0.667 | 0.25077 | -0.035 | -2.661
-18 | -0.657 | 0.23497 | -0.036 | -2.796
-17.5 | -0.645 | 0.22429 | -0.037 | -2.876
-17 | -0.631 | 0.21193 | -0.037 | -2.979
-16.5 | -0.616 | 0.19872 | -0.038 | -3.098
-16 | -0.598 | 0.18019 | -0.039 | -3.32
-15.5 | -0.578 | 0.17822 | -0.039 | -3.246
-15 | -0.557 | 0.16842 | -0.04 | -3.307
-14.5 | -0.533 | 0.157 | -0.04 | -3.398
-14 | -0.508 | 0.14813 | -0.041 | -3.429
-13.5 | -0.48 | 0.13928 | -0.041 | -3.45
-13 | -0.451 | 0.12959 | -0.042 | -3.481
-12.5 | -0.42 | 0.12211 | -0.042 | -3.438
-12 | -0.387 | 0.11529 | -0.043 | -3.354
-11.5 | -0.352 | 0.10256 | -0.044 | -3.431
-11 | -0.315 | 0.09735 | -0.045 | -3.24
-10.5 | -0.277 | 0.09245 | -0.046 | -2.999
-10 | -0.238 | 0.08621 | -0.046 | -2.755
-9.5 | -0.196 | 0.08017 | -0.047 | -2.45
-9 | -0.154 | 0.07628 | -0.048 | -2.019
-8.5 | -0.11 | 0.07363 | -0.048 | -1.499
-8 | -0.066 | 0.06746 | -0.05 | -0.974
-7.5 | -0.02 | 0.0642 | -0.05 | -0.311
-7 | 0.027 | 0.06094 | -0.051 | 0.437
-6.5 | 0.074 | 0.05781 | -0.052 | 1.28
-6 | 0.122 | 0.0551 | -0.053 | 2.214
-5.5 | 0.171 | 0.05279 | -0.053 | 3.232
-5 | 0.22 | 0.05082 | -0.054 | 4.325
-4.5 | 0.269 | 0.04879 | -0.055 | 5.52
-4 | 0.319 | 0.04708 | -0.056 | 6.781
-3.5 | 0.369 | 0.04623 | -0.056 | 7.988
-3 | 0.42 | 0.0453 | -0.057 | 9.265
-2.5 | 0.47 | 0.04439 | -0.058 | 10.595
-2 | 0.521 | 0.04383 | -0.059 | 11.888
-1.5 | 0.571 | 0.0435 | -0.06 | 13.123
-1 | 0.622 | 0.04307 | -0.066 | 14.446
-0.5 | 0.825 | 0.02332 | -0.127 | 35.392
0 | 0.872 | 0.0243 | -0.128 | 35.903
0.5 | 0.931 | 0.02275 | -0.1 | 40.918
1 | 0.99 | 0.02577 | -0.13 | 38.407
1.5 | 1.047 | 0.02648 | -0.131 | 39.535
2 | 1.104 | 0.02749 | -0.132 | 40.156
2.5 | 1.162 | 0.02837 | -0.133 | 40.963
3 | 1.22 | 0.02954 | -0.133 | 41.283
3.5 | 1.275 | 0.03042 | -0.134 | 41.925
4 | 1.321 | 0.0325 | -0.134 | 40.653
4.5 | 1.363 | 0.03426 | -0.133 | 39.78
5 | 1.409 | 0.03615 | -0.132 | 38.969
5.5 | 1.45 | 0.03836 | -0.131 | 37.797
6 | 1.487 | 0.04116 | -0.129 | 36.133
6.5 | 1.529 | 0.04391 | -0.128 | 34.815
7 | 1.571 | 0.0467 | -0.128 | 33.646
7.5 | 1.619 | 0.04938 | -0.128 | 32.786
8 | 1.666 | 0.05215 | -0.128 | 31.946
8.5 | 1.712 | 0.05498 | -0.128 | 31.146
9 | 1.751 | 0.05866 | -0.127 | 29.856
9.5 | 1.794 | 0.06216 | -0.127 | 28.86
10 | 1.836 | 0.06609 | -0.126 | 27.787
10.5 | 1.879 | 0.07012 | -0.126 | 26.798
11 | 1.921 | 0.07364 | -0.126 | 26.086
11.5 | 1.962 | 0.07877 | -0.126 | 24.909
12 | 2.002 | 0.0827 | -0.126 | 24.208
12.5 | 2.108 | 0.07888 | -0.135 | 26.727
13 | 2.148 | 0.08374 | -0.135 | 25.648
13.5 | 2.189 | 0.08928 | -0.135 | 24.515
14 | 2.226 | 0.09446 | -0.135 | 23.569
14.5 | 2.261 | 0.10084 | -0.135 | 22.424
15 | 2.297 | 0.10641 | -0.134 | 21.581
15.5 | 2.331 | 0.11382 | -0.134 | 20.476
16 | 2.347 | 0.12048 | -0.134 | 19.477
16.5 | 2.355 | 0.12795 | -0.133 | 18.406
17 | 2.357 | 0.13521 | -0.133 | 17.433
17.5 | 2.36 | 0.1426 | -0.133 | 16.551
18 | 2.352 | 0.1514 | -0.132 | 15.539
18.5 | 2.336 | 0.16228 | -0.131 | 14.392
19 | 2.324 | 0.16903 | -0.131 | 13.748
19.5 | 2.353 | 0.17407 | -0.137 | 13.516
20 | 2.328 | 0.18224 | -0.137 | 12.775

## 4. Re 50k Mach 0.10 (2)
BIGFOIL.COM POLAR EXPORT
goe511
GOE 511 |  |  |  | Cl Max: | 0.8836 | at alpha= | 20 | deg
XFOIL ncrit=9 |  |  |  | L/D Max: | 3.6731 | at alpha= | 12 | deg
Re: | 50000 |  |  | Cd Min: | 0.24207 | at alpha= | 20 | deg
Mach: | 0.1 |  |  | Cl=0 at alpha= | 0.048739 | deg
|  |  |  | @ Cl=0.1, Cd= | 0.095922
|  |  |  | @ Cl=0.4, Cd= | 0.12321
|  |  |  | @ Cl=0.6, Cd= | 0.1657
alpha (deg) | Cl | Cd | Cm | Cl/Cd
-14.5 | -0.231 | 0.18339 | -0.0315 | -1.2596
-14 | -0.2535 | 0.18598 | -0.0325 | -1.363
-13.5 | -0.2248 | 0.17469 | -0.0299 | -1.2869
-13 | -0.2251 | 0.1713 | -0.0289 | -1.3141
-12.5 | -0.2545 | 0.17362 | -0.0294 | -1.4658
-12 | -0.227 | 0.16311 | -0.0263 | -1.3917
-11.5 | -0.2307 | 0.15984 | -0.0246 | -1.4433
-11 | -0.2678 | 0.16207 | -0.024 | -1.6524
-10.5 | -0.2449 | 0.15308 | -0.0201 | -1.5998
-10 | -0.2618 | 0.15151 | -0.0177 | -1.7279
-9.5 | -0.3148 | 0.15486 | -0.0162 | -2.0328
-9 | -0.2943 | 0.14661 | -0.0119 | -2.0074
-8.5 | -0.2899 | 0.14397 | -0.0172 | -2.0136
-8 | -0.2317 | 0.13508 | -0.0284 | -1.7153
-7.5 | -0.263 | 0.1358 | -0.0373 | -1.9367
-7 | -0.1899 | 0.12451 | -0.0425 | -1.5252
-6.5 | -0.1586 | 0.11731 | -0.048 | -1.352
-6 | -0.197 | 0.11598 | -0.0457 | -1.6986
-5.5 | -0.1657 | 0.10854 | -0.0478 | -1.5266
-5 | -0.1981 | 0.10628 | -0.0457 | -1.8639
-4.5 | -0.2026 | 0.10361 | -0.0451 | -1.9554
-4 | -0.1865 | 0.09781 | -0.0436 | -1.9068
-3.5 | -0.1712 | 0.09255 | -0.0417 | -1.8498
-3 | -0.1586 | 0.08795 | -0.0388 | -1.8033
-2.5 | -0.1512 | 0.08452 | -0.035 | -1.7889
-2 | -0.1519 | 0.08187 | -0.03 | -1.8554
-1.5 | -0.1565 | 0.07893 | -0.023 | -1.9828
-0.5 | 0.0053 | 0.07348 | -0.0418 | 0.072128
0 | -0.0058 | 0.07535 | -0.0362 | -0.076974
0.5 | 0.0537 | 0.07329 | -0.0361 | 0.73271
1 | 0.0338 | 0.07663 | -0.0306 | 0.44108
1.5 | 0.0511 | 0.07894 | -0.0288 | 0.64733
3 | 0.015 | 0.09151 | -0.0211 | 0.16392
3.5 | 0.0783 | 0.09469 | -0.0259 | 0.82691
4 | 0.1188 | 0.09699 | -0.0282 | 1.2249
4.5 | 0.1936 | 0.10058 | -0.0361 | 1.9248
5 | 0.3138 | 0.10928 | -0.0553 | 2.8715
5.5 | 0.3228 | 0.11142 | -0.0523 | 2.8971
6 | 0.3406 | 0.11486 | -0.0505 | 2.9653
6.5 | 0.3691 | 0.11931 | -0.0499 | 3.0936
7 | 0.4143 | 0.12501 | -0.0509 | 3.3141
7.5 | 0.4265 | 0.12765 | -0.0488 | 3.3412
8.5 | 0.4585 | 0.13491 | -0.0462 | 3.3986
9 | 0.4792 | 0.13922 | -0.0456 | 3.442
9.5 | 0.5091 | 0.14467 | -0.0458 | 3.519
10 | 0.5489 | 0.15088 | -0.0464 | 3.638
10.5 | 0.5522 | 0.15335 | -0.0451 | 3.6009
11 | 0.561 | 0.15699 | -0.0445 | 3.5735
11.5 | 0.5773 | 0.1618 | -0.0446 | 3.568
12 | 0.6234 | 0.16972 | -0.0458 | 3.6731
12.5 | 0.62 | 0.17115 | -0.0452 | 3.6226
13 | 0.6309 | 0.17561 | -0.0457 | 3.5926
13.5 | 0.6681 | 0.18244 | -0.0466 | 3.662
14 | 0.666 | 0.18432 | -0.047 | 3.6133
14.5 | 0.712 | 0.19398 | -0.0484 | 3.6705
15 | 0.701 | 0.19338 | -0.049 | 3.625
15.5 | 0.7418 | 0.20278 | -0.0503 | 3.6582
16 | 0.7353 | 0.20228 | -0.0514 | 3.6351
16.5 | 0.7753 | 0.21163 | -0.0527 | 3.6635
17 | 0.7677 | 0.21101 | -0.0544 | 3.6382
17.5 | 0.8005 | 0.21839 | -0.0556 | 3.6655
18 | 0.8018 | 0.22025 | -0.0578 | 3.6404
18.5 | 0.8231 | 0.2249 | -0.0594 | 3.6598
19 | 0.8457 | 0.23197 | -0.0613 | 3.6457
19.5 | 0.8498 | 0.23293 | -0.0637 | 3.6483
20 | 0.8836 | 0.24207 | -0.0651 | 3.6502

## 5. Re 50k Mach 0.25 (1)
BIGFOIL.COM POLAR EXPORT
goe511
GOE 511 |  |  |  | Cl Max: | 2.344 | at alpha= | 16 | deg
JavaFoil+Calcfoil stall+Eppler ext transition |  |  |  | L/D Max: | 40.366 | at alpha= | 3 | deg
Re: | 50000 |  |  | Cd Min: | 0.02368 | at alpha= | 0.5 | deg
Mach: | 0.25 |  |  | Cl=0 at alpha= | -7.2872 | deg
|  |  |  | @ Cl=0.1, Cd= | 0.057535
|  |  |  | @ Cl=0.4, Cd= | 0.046421
|  |  |  | @ Cl=0.6, Cd= | 0.044001
alpha (deg) | Cl | Cd | Cm | Cl/Cd
-20 | -0.457 | 0.44576 | -0.035 | -1.026
-19.5 | -0.484 | 0.38253 | -0.035 | -1.264
-19 | -0.499 | 0.35871 | -0.036 | -1.39
-18.5 | -0.51 | 0.34458 | -0.036 | -1.479
-18 | -0.518 | 0.31657 | -0.037 | -1.635
-17.5 | -0.523 | 0.29292 | -0.037 | -1.785
-17 | -0.525 | 0.27211 | -0.038 | -1.929
-16.5 | -0.524 | 0.24532 | -0.038 | -2.136
-16 | -0.52 | 0.20983 | -0.04 | -2.479
-15.5 | -0.513 | 0.21245 | -0.04 | -2.414
-15 | -0.503 | 0.19339 | -0.04 | -2.599
-14.5 | -0.489 | 0.18091 | -0.041 | -2.703
-14 | -0.472 | 0.16782 | -0.042 | -2.815
-13.5 | -0.453 | 0.15627 | -0.042 | -2.897
-13 | -0.43 | 0.14331 | -0.043 | -3
-12.5 | -0.404 | 0.13328 | -0.043 | -3.033
-12 | -0.376 | 0.12011 | -0.045 | -3.13
-11.5 | -0.345 | 0.11041 | -0.045 | -3.123
-11 | -0.311 | 0.10468 | -0.046 | -2.973
-10.5 | -0.275 | 0.09723 | -0.047 | -2.831
-10 | -0.237 | 0.09145 | -0.047 | -2.593
-9.5 | -0.197 | 0.08398 | -0.048 | -2.346
-9 | -0.155 | 0.08172 | -0.049 | -1.898
-8.5 | -0.112 | 0.07651 | -0.049 | -1.458
-8 | -0.067 | 0.07164 | -0.05 | -0.929
-7.5 | -0.02 | 0.06631 | -0.052 | -0.306
-7 | 0.027 | 0.06262 | -0.052 | 0.433
-6.5 | 0.075 | 0.05877 | -0.053 | 1.284
-6 | 0.125 | 0.0563 | -0.054 | 2.215
-5.5 | 0.175 | 0.05359 | -0.054 | 3.258
-5 | 0.225 | 0.05141 | -0.055 | 4.378
-4.5 | 0.276 | 0.04952 | -0.056 | 5.575
-4 | 0.327 | 0.04767 | -0.057 | 6.869
-3.5 | 0.379 | 0.04678 | -0.057 | 8.101
-3 | 0.431 | 0.04589 | -0.058 | 9.39
-2.5 | 0.483 | 0.04502 | -0.059 | 10.727
-2 | 0.535 | 0.0444 | -0.06 | 12.053
-1.5 | 0.586 | 0.04407 | -0.062 | 13.304
-1 | 0.639 | 0.04381 | -0.066 | 14.579
-0.5 | 0.848 | 0.02405 | -0.13 | 35.248
0 | 0.894 | 0.02511 | -0.131 | 35.611
0.5 | 0.954 | 0.02368 | -0.103 | 40.287
1 | 1.014 | 0.02658 | -0.133 | 38.132
1.5 | 1.073 | 0.02776 | -0.134 | 38.657
2 | 1.131 | 0.02859 | -0.135 | 39.563
2.5 | 1.189 | 0.02948 | -0.136 | 40.321
3 | 1.247 | 0.0309 | -0.137 | 40.366
3.5 | 1.297 | 0.03277 | -0.136 | 39.577
4 | 1.332 | 0.03478 | -0.134 | 38.296
4.5 | 1.377 | 0.03694 | -0.134 | 37.287
5 | 1.431 | 0.0384 | -0.134 | 37.25
5.5 | 1.466 | 0.04167 | -0.132 | 35.183
6 | 1.503 | 0.04489 | -0.13 | 33.49
6.5 | 1.552 | 0.04743 | -0.13 | 32.726
7 | 1.602 | 0.0497 | -0.13 | 32.236
7.5 | 1.65 | 0.0527 | -0.13 | 31.314
8 | 1.691 | 0.0567 | -0.129 | 29.817
8.5 | 1.737 | 0.06005 | -0.129 | 28.926
9 | 1.781 | 0.06302 | -0.129 | 28.261
9.5 | 1.825 | 0.06716 | -0.129 | 27.176
10 | 1.867 | 0.07154 | -0.129 | 26.103
10.5 | 1.909 | 0.07531 | -0.129 | 25.354
11 | 1.95 | 0.07998 | -0.128 | 24.388
11.5 | 1.989 | 0.08432 | -0.128 | 23.591
12 | 2.095 | 0.08286 | -0.137 | 25.28
12.5 | 2.136 | 0.08735 | -0.138 | 24.455
13 | 2.173 | 0.0934 | -0.137 | 23.261
13.5 | 2.209 | 0.09983 | -0.137 | 22.127
14 | 2.243 | 0.10532 | -0.137 | 21.293
14.5 | 2.275 | 0.11224 | -0.136 | 20.269
15 | 2.308 | 0.11934 | -0.136 | 19.344
15.5 | 2.338 | 0.12772 | -0.136 | 18.304
16 | 2.344 | 0.13641 | -0.135 | 17.186
16.5 | 2.338 | 0.14684 | -0.134 | 15.924
17 | 2.323 | 0.15455 | -0.133 | 15.032
17.5 | 2.303 | 0.16752 | -0.133 | 13.749
18 | 2.276 | 0.17814 | -0.132 | 12.775
18.5 | 2.238 | 0.18658 | -0.131 | 11.997
19 | 2.242 | 0.19782 | -0.139 | 11.335
19.5 | 2.192 | 0.20395 | -0.139 | 10.747
20 | 2.131 | 0.21845 | -0.138 | 9.755

## 6. Re 50k Mach 0.25 (2)
BIGFOIL.COM POLAR EXPORT
goe511
GOE 511 |  |  |  | Cl Max: | 0.9018 | at alpha= | 20 | deg
XFOIL ncrit=9 |  |  |  | L/D Max: | 3.6423 | at alpha= | 18.5 | deg
Re: | 50000 |  |  | Cd Min: | 0.2492 | at alpha= | 20 | deg
Mach: | 0.25 |  |  | Cl=0 at alpha= | 3.0679 | deg
|  |  |  | @ Cl=0.1, Cd= | 0.0989
|  |  |  | @ Cl=0.4, Cd= | 0.127
|  |  |  | @ Cl=0.6, Cd= | 0.1693
alpha (deg) | Cl | Cd | Cm | Cl/Cd
-20 | -0.3051 | 0.23274 | -0.0314 | -1.3109
-19 | -0.2863 | 0.22369 | -0.0324 | -1.2799
-18.5 | -0.2766 | 0.21931 | -0.0326 | -1.2612
-18 | -0.2732 | 0.21719 | -0.0335 | -1.2579
-17.5 | -0.2742 | 0.21608 | -0.0346 | -1.269
-17 | -0.254 | 0.20673 | -0.0332 | -1.2287
-16.5 | -0.2473 | 0.20293 | -0.0332 | -1.2186
-16 | -0.2569 | 0.20438 | -0.0344 | -1.257
-15.5 | -0.2376 | 0.19468 | -0.0331 | -1.2205
-15 | -0.2289 | 0.18985 | -0.0322 | -1.2057
-14.5 | -0.232 | 0.18797 | -0.0323 | -1.2342
-14 | -0.2318 | 0.18396 | -0.0319 | -1.2601
-13.5 | -0.2185 | 0.17755 | -0.0301 | -1.2306
-13 | -0.2265 | 0.17597 | -0.0297 | -1.2872
-12.5 | -0.2294 | 0.17185 | -0.0287 | -1.3349
-12 | -0.2194 | 0.16604 | -0.0263 | -1.3214
-11.5 | -0.232 | 0.16444 | -0.025 | -1.4108
-11 | -0.2462 | 0.16192 | -0.0233 | -1.5205
-10.5 | -0.2399 | 0.15671 | -0.0198 | -1.5309
-10 | -0.2679 | 0.15706 | -0.0178 | -1.7057
-9.5 | -0.2858 | 0.15445 | -0.0152 | -1.8504
-9 | -0.2797 | 0.1501 | -0.0133 | -1.8634
-8.5 | -0.2561 | 0.14604 | -0.0277 | -1.7536
-8 | -0.1998 | 0.13761 | -0.0368 | -1.4519
-7.5 | -0.1508 | 0.12927 | -0.0451 | -1.1666
-7 | -0.1932 | 0.12998 | -0.0477 | -1.4864
-6.5 | -0.1217 | 0.11892 | -0.0535 | -1.0234
-6 | -0.203 | 0.12163 | -0.0494 | -1.669
-5.5 | -0.1488 | 0.11174 | -0.0509 | -1.3317
-5 | -0.132 | 0.10553 | -0.051 | -1.2508
-4.5 | -0.1663 | 0.10353 | -0.046 | -1.6063
-4 | -0.1737 | 0.10012 | -0.0437 | -1.7349
-3.5 | -0.1724 | 0.09637 | -0.041 | -1.7889
-3 | -0.1674 | 0.09231 | -0.0377 | -1.8135
-2.5 | -0.1626 | 0.08868 | -0.0338 | -1.8336
-2 | -0.1539 | 0.08496 | -0.0299 | -1.8114
-1.5 | -0.1491 | 0.08085 | -0.0235 | -1.8442
-1 | -0.1733 | 0.08013 | -0.0158 | -2.1627
-0.5 | -0.0475 | 0.08082 | -0.0388 | -0.58773
0 | -0.1445 | 0.07877 | -0.0133 | -1.8345
0.5 | -0.0068 | 0.07983 | -0.0335 | -0.085181
1 | -0.0021 | 0.08144 | -0.0299 | -0.025786
1.5 | 0.0272 | 0.08314 | -0.029 | 0.32716
3 | -0.0105 | 0.09271 | -0.0196 | -0.11326
3.5 | 0.0668 | 0.09728 | -0.0253 | 0.68668
4 | 0.108 | 0.09929 | -0.0275 | 1.0877
4.5 | 0.1577 | 0.10211 | -0.0314 | 1.5444
5 | 0.294 | 0.11048 | -0.0543 | 2.6611
5.5 | 0.326 | 0.11436 | -0.0536 | 2.8506
6 | 0.3408 | 0.11724 | -0.0513 | 2.9069
6.5 | 0.3607 | 0.12097 | -0.0498 | 2.9817
7 | 0.3927 | 0.12589 | -0.0496 | 3.1194
8 | 0.4501 | 0.1346 | -0.0485 | 3.344
8.5 | 0.4639 | 0.13794 | -0.0471 | 3.3631
9 | 0.4811 | 0.14185 | -0.0461 | 3.3916
9.5 | 0.4994 | 0.14615 | -0.0455 | 3.417
10 | 0.5241 | 0.15136 | -0.0456 | 3.4626
10.5 | 0.5701 | 0.15904 | -0.0467 | 3.5846
11 | 0.5715 | 0.16087 | -0.0455 | 3.5526
11.5 | 0.5787 | 0.16454 | -0.0453 | 3.5171
12 | 0.6067 | 0.1708 | -0.046 | 3.5521
12.5 | 0.6313 | 0.17556 | -0.0463 | 3.5959
13 | 0.6338 | 0.17852 | -0.0466 | 3.5503
13.5 | 0.6834 | 0.18864 | -0.0481 | 3.6228
14 | 0.6739 | 0.18792 | -0.0482 | 3.5861
14.5 | 0.7059 | 0.19582 | -0.0495 | 3.6048
15 | 0.7106 | 0.19722 | -0.0503 | 3.6031
15.5 | 0.7353 | 0.20381 | -0.0517 | 3.6078
16 | 0.7452 | 0.20626 | -0.053 | 3.6129
16.5 | 0.7862 | 0.21686 | -0.0544 | 3.6254
17 | 0.7788 | 0.21514 | -0.0562 | 3.62
18 | 0.8132 | 0.2245 | -0.0598 | 3.6223
18.5 | 0.8375 | 0.22994 | -0.0614 | 3.6423
19 | 0.8556 | 0.23596 | -0.0636 | 3.626
19.5 | 0.8645 | 0.23792 | -0.066 | 3.6336
20 | 0.9018 | 0.2492 | -0.0675 | 3.6188

## 7. Re 50k Mach 0.50 (1)
BIGFOIL.COM POLAR EXPORT
goe511
GOE 511 |  |  |  | Cl Max: | 2.029 | at alpha= | 11.5 | deg
JavaFoil+Calcfoil stall+Eppler ext transition |  |  |  | L/D Max: | 35.978 | at alpha= | 1.5 | deg
Re: | 50000 |  |  | Cd Min: | 0.02914 | at alpha= | 0 | deg
Mach: | 0.5 |  |  | Cl=0 at alpha= | -7.2935 | deg
|  |  |  | @ Cl=0.1, Cd= | 0.066516
|  |  |  | @ Cl=0.4, Cd= | 0.05081
|  |  |  | @ Cl=0.6, Cd= | 0.047461
alpha (deg) | Cl | Cd | Cm | Cl/Cd
-20 | -0.686 | 0.36 | -0.045 | -1.905
-19.5 | -0.66 | 0.34535 | -0.046 | -1.91
-19 | -0.634 | 0.33264 | -0.047 | -1.905
-18.5 | -0.608 | 0.3275 | -0.047 | -1.855
-18 | -0.581 | 0.32041 | -0.048 | -1.815
-17.5 | -0.555 | 0.30393 | -0.048 | -1.827
-17 | -0.529 | 0.29766 | -0.049 | -1.777
-16.5 | -0.502 | 0.30235 | -0.05 | -1.662
-16 | -0.476 | 0.29269 | -0.05 | -1.626
-15.5 | -0.449 | 0.28885 | -0.051 | -1.556
-15 | -0.423 | 0.28304 | -0.052 | -1.493
-14.5 | -0.396 | 0.27555 | -0.052 | -1.437
-14 | -0.369 | 0.31824 | -0.052 | -1.159
-13.5 | -0.342 | 0.30966 | -0.053 | -1.104
-13 | -0.315 | 0.30775 | -0.054 | -1.023
-12.5 | -0.287 | 0.27052 | -0.049 | -1.06
-12 | -0.26 | 0.24889 | -0.049 | -1.044
-11.5 | -0.233 | 0.2398 | -0.05 | -0.97
-11 | -0.205 | 0.23535 | -0.05 | -0.872
-10.5 | -0.178 | 0.23114 | -0.051 | -0.77
-10 | -0.15 | 0.19196 | -0.052 | -0.784
-9.5 | -0.123 | 0.1799 | -0.053 | -0.683
-9 | -0.095 | 0.17738 | -0.054 | -0.537
-8.5 | -0.068 | 0.16942 | -0.055 | -0.399
-8 | -0.053 | 0.117 | -0.055 | -0.451
-7.5 | -0.019 | 0.09327 | -0.056 | -0.206
-7 | 0.027 | 0.08186 | -0.057 | 0.332
-6.5 | 0.078 | 0.06854 | -0.058 | 1.145
-6 | 0.133 | 0.06348 | -0.059 | 2.088
-5.5 | 0.188 | 0.0594 | -0.06 | 3.172
-5 | 0.245 | 0.056 | -0.061 | 4.383
-4.5 | 0.303 | 0.05426 | -0.061 | 5.587
-4 | 0.361 | 0.052 | -0.062 | 6.952
-3.5 | 0.42 | 0.0502 | -0.063 | 8.368
-3 | 0.479 | 0.04871 | -0.064 | 9.831
-2.5 | 0.538 | 0.04772 | -0.065 | 11.268
-2 | 0.597 | 0.04747 | -0.066 | 12.569
-1.5 | 0.654 | 0.04729 | -0.067 | 13.82
-1 | 0.71 | 0.04745 | -0.069 | 14.968
-0.5 | 0.77 | 0.04715 | -0.078 | 16.339
0 | 0.987 | 0.02914 | -0.145 | 33.879
0.5 | 1.05 | 0.03042 | -0.146 | 34.521
1 | 1.091 | 0.0306 | -0.109 | 35.636
1.5 | 1.154 | 0.03206 | -0.112 | 35.978
2 | 1.209 | 0.03632 | -0.144 | 33.289
2.5 | 1.264 | 0.03855 | -0.143 | 32.773
3 | 1.315 | 0.04094 | -0.143 | 32.131
3.5 | 1.354 | 0.04364 | -0.14 | 31.029
4 | 1.409 | 0.04677 | -0.14 | 30.13
4.5 | 1.462 | 0.04959 | -0.14 | 29.486
5 | 1.518 | 0.05331 | -0.14 | 28.47
5.5 | 1.566 | 0.05712 | -0.139 | 27.418
6 | 1.616 | 0.06066 | -0.138 | 26.639
6.5 | 1.658 | 0.06551 | -0.137 | 25.303
7 | 1.706 | 0.06969 | -0.137 | 24.478
7.5 | 1.752 | 0.07509 | -0.137 | 23.339
8 | 1.785 | 0.08054 | -0.135 | 22.163
8.5 | 1.828 | 0.08653 | -0.135 | 21.129
9 | 1.869 | 0.09343 | -0.135 | 20.009
9.5 | 1.904 | 0.09925 | -0.136 | 19.188
10 | 1.989 | 0.1039 | -0.146 | 19.142
10.5 | 2.011 | 0.113 | -0.146 | 17.799
11 | 2.023 | 0.12518 | -0.145 | 16.164
11.5 | 2.029 | 0.13642 | -0.144 | 14.87
12 | 2.019 | 0.15184 | -0.142 | 13.298
12.5 | 1.996 | 0.16672 | -0.14 | 11.975
13 | 1.951 | 0.19015 | -0.138 | 10.259
13.5 | 1.829 | 0.2146 | -0.123 | 8.52
14 | 1.616 | 0.2629 | -0.114 | 6.147
14.5 | 1.28 | 0.35249 | -0.113 | 3.633
15 | 1.317 | 0.52291 | -0.119 | 2.518
15.5 | 1.347 | 0.5166 | -0.12 | 2.608
16 | 1.377 | 0.52713 | -0.121 | 2.612
16.5 | 1.407 | 0.54193 | -0.122 | 2.597

## 8. Re 50k Mach 0.50 (2)
BIGFOIL.COM POLAR EXPORT
goe511
GOE 511 |  |  |  | Cl Max: | 0.975 | at alpha= | 20 | deg
XFOIL ncrit=9 |  |  |  | L/D Max: | 3.5457 | at alpha= | 18.5 | deg
Re: | 50000 |  |  | Cd Min: | 0.27883 | at alpha= | 20 | deg
Mach: | 0.5 |  |  | Cl=0 at alpha= | 3.7318 | deg
|  |  |  | @ Cl=0.1, Cd= | 0.11173
|  |  |  | @ Cl=0.4, Cd= | 0.13775
|  |  |  | @ Cl=0.6, Cd= | 0.17881
alpha (deg) | Cl | Cd | Cm | Cl/Cd
-20 | -0.3177 | 0.25318 | -0.0326 | -1.2548
-19.5 | -0.3045 | 0.24766 | -0.0331 | -1.2295
-19 | -0.2959 | 0.24445 | -0.0342 | -1.2105
-18 | -0.2725 | 0.23315 | -0.0349 | -1.1688
-17.5 | -0.2608 | 0.22797 | -0.035 | -1.144
-17 | -0.2568 | 0.22592 | -0.0359 | -1.1367
-16.5 | -0.2484 | 0.22071 | -0.036 | -1.1255
-16 | -0.2333 | 0.21364 | -0.0351 | -1.092
-15.5 | -0.2275 | 0.20991 | -0.035 | -1.0838
-15 | -0.2372 | 0.21158 | -0.0357 | -1.1211
-14.5 | -0.2141 | 0.20032 | -0.0338 | -1.0688
-14 | -0.2083 | 0.19603 | -0.0328 | -1.0626
-13.5 | -0.2252 | 0.19821 | -0.0329 | -1.1362
-13 | -0.2043 | 0.18789 | -0.0304 | -1.0873
-12.5 | -0.205 | 0.18446 | -0.0286 | -1.1114
-12 | -0.2284 | 0.18641 | -0.0275 | -1.2253
-11.5 | -0.2177 | 0.17852 | -0.0243 | -1.2195
-11 | -0.2258 | 0.17605 | -0.0213 | -1.2826
-10.5 | -0.2633 | 0.17958 | -0.0194 | -1.4662
-10 | -0.2037 | 0.16815 | -0.0274 | -1.2114
-9.5 | -0.1914 | 0.16808 | -0.0408 | -1.1387
-9 | -0.1091 | 0.15352 | -0.0498 | -0.71066
-8.5 | -0.0745 | 0.14714 | -0.0588 | -0.50632
-8 | -0.0582 | 0.14282 | -0.0625 | -0.40751
-7.5 | -0.0224 | 0.13499 | -0.0667 | -0.16594
-7 | -0.0403 | 0.13391 | -0.0667 | -0.30095
-6.5 | 0.007 | 0.12479 | -0.0698 | 0.056094
-6 | -0.0606 | 0.12756 | -0.0643 | -0.47507
-5.5 | -0.028 | 0.12012 | -0.0628 | -0.2331
-5 | -0.0328 | 0.11603 | -0.0595 | -0.28269
-4.5 | -0.1081 | 0.11786 | -0.0511 | -0.91719
-2.5 | -0.1757 | 0.10585 | -0.0311 | -1.6599
-1.5 | -0.1999 | 0.09975 | -0.0197 | -2.004
-1 | -0.2312 | 0.09765 | -0.0105 | -2.3676
-0.5 | -0.2553 | 0.09595 | -0.0039 | -2.6608
0 | -0.1066 | 0.09776 | -0.034 | -1.0904
0.5 | -0.0876 | 0.09662 | -0.0334 | -0.90664
1 | -0.1209 | 0.10039 | -0.0298 | -1.2043
2.5 | -0.1079 | 0.10276 | -0.0214 | -1.05
3 | -0.058 | 0.10405 | -0.0214 | -0.55742
3.5 | -0.0159 | 0.10473 | -0.0207 | -0.15182
4 | 0.0184 | 0.10614 | -0.0199 | 0.17336
4.5 | 0.1122 | 0.11256 | -0.0282 | 0.9968
5 | 0.1563 | 0.11459 | -0.0311 | 1.364
5.5 | 0.2121 | 0.11814 | -0.0357 | 1.7953
6 | 0.3196 | 0.12631 | -0.0533 | 2.5303
6.5 | 0.3686 | 0.13299 | -0.054 | 2.7716
7 | 0.3948 | 0.1368 | -0.0527 | 2.886
8 | 0.4341 | 0.14398 | -0.0498 | 3.015
8.5 | 0.4561 | 0.14833 | -0.049 | 3.0749
9 | 0.4795 | 0.15311 | -0.0486 | 3.1317
9.5 | 0.511 | 0.15926 | -0.0489 | 3.2086
10 | 0.5511 | 0.16654 | -0.0496 | 3.3091
10.5 | 0.5576 | 0.16865 | -0.0487 | 3.3063
11 | 0.5728 | 0.17315 | -0.049 | 3.3081
11.5 | 0.6164 | 0.18222 | -0.0502 | 3.3827
12 | 0.6224 | 0.18375 | -0.0501 | 3.3872
12.5 | 0.6435 | 0.18952 | -0.0511 | 3.3954
13 | 0.6741 | 0.19571 | -0.052 | 3.4444
13.5 | 0.6833 | 0.19894 | -0.0531 | 3.4347
14 | 0.7179 | 0.20657 | -0.0544 | 3.4753
14.5 | 0.7269 | 0.20955 | -0.0559 | 3.4689
15 | 0.7611 | 0.21728 | -0.0572 | 3.5029
15.5 | 0.7715 | 0.22064 | -0.0592 | 3.4966
16 | 0.7958 | 0.22614 | -0.0608 | 3.5191
16.5 | 0.8199 | 0.23318 | -0.0628 | 3.5162
17 | 0.8344 | 0.23623 | -0.065 | 3.5322
18 | 0.8748 | 0.24726 | -0.0697 | 3.538
18.5 | 0.9027 | 0.25459 | -0.0717 | 3.5457
19 | 0.9228 | 0.26143 | -0.0745 | 3.5298
19.5 | 0.9366 | 0.26422 | -0.0774 | 3.5448
20 | 0.975 | 0.27883 | -0.0794 | 3.4968

## 9. Re 100k Mach 0.00 (1)
BIGFOIL.COM POLAR EXPORT
goe511
GOE 511 |  |  |  | Cl Max: | 2.412 | at alpha= | 17.5 | deg
JavaFoil+Calcfoil stall+Eppler ext transition |  |  |  | L/D Max: | 57.204 | at alpha= | 4.5 | deg
Re: | 100000 |  |  | Cd Min: | 0.01804 | at alpha= | -1 | deg
Mach: | 0 |  |  | Cl=0 at alpha= | -7.2872 | deg
|  |  |  | @ Cl=0.1, Cd= | 0.050899
|  |  |  | @ Cl=0.4, Cd= | 0.041112
|  |  |  | @ Cl=0.6, Cd= | 0.035328
alpha (deg) | Cl | Cd | Cm | Cl/Cd
-20 | -0.705 | 0.24128 | -0.034 | -2.922
-19.5 | -0.703 | 0.22745 | -0.035 | -3.093
-19 | -0.695 | 0.21932 | -0.035 | -3.171
-18.5 | -0.685 | 0.20905 | -0.036 | -3.276
-18 | -0.673 | 0.1983 | -0.036 | -3.392
-17.5 | -0.659 | 0.18821 | -0.037 | -3.501
-17 | -0.643 | 0.17858 | -0.037 | -3.603
-16.5 | -0.626 | 0.16938 | -0.038 | -3.696
-16 | -0.607 | 0.15453 | -0.039 | -3.929
-15.5 | -0.586 | 0.14873 | -0.039 | -3.94
-15 | -0.563 | 0.14271 | -0.04 | -3.946
-14.5 | -0.538 | 0.13278 | -0.04 | -4.055
-14 | -0.512 | 0.12509 | -0.041 | -4.092
-13.5 | -0.484 | 0.11801 | -0.041 | -4.097
-13 | -0.453 | 0.11253 | -0.042 | -4.029
-12.5 | -0.421 | 0.10591 | -0.043 | -3.979
-12 | -0.388 | 0.09999 | -0.043 | -3.878
-11.5 | -0.353 | 0.09025 | -0.044 | -3.906
-11 | -0.316 | 0.08556 | -0.045 | -3.689
-10.5 | -0.277 | 0.08108 | -0.046 | -3.419
-10 | -0.237 | 0.07627 | -0.046 | -3.112
-9.5 | -0.196 | 0.07118 | -0.047 | -2.755
-9 | -0.154 | 0.06936 | -0.048 | -2.216
-8.5 | -0.11 | 0.06526 | -0.048 | -1.687
-8 | -0.065 | 0.06012 | -0.05 | -1.089
-7.5 | -0.02 | 0.05766 | -0.051 | -0.345
-7 | 0.027 | 0.05488 | -0.051 | 0.483
-6.5 | 0.074 | 0.05215 | -0.052 | 1.413
-6 | 0.122 | 0.04984 | -0.053 | 2.438
-5.5 | 0.17 | 0.04777 | -0.054 | 3.558
-5 | 0.219 | 0.04582 | -0.054 | 4.775
-4.5 | 0.268 | 0.04413 | -0.055 | 6.076
-4 | 0.318 | 0.04261 | -0.056 | 7.459
-3.5 | 0.368 | 0.04165 | -0.056 | 8.826
-3 | 0.418 | 0.04081 | -0.057 | 10.237
-2.5 | 0.468 | 0.03996 | -0.059 | 11.715
-2 | 0.519 | 0.03942 | -0.06 | 13.157
-1.5 | 0.57 | 0.03855 | -0.066 | 14.788
-1 | 0.761 | 0.01804 | -0.127 | 42.185
-0.5 | 0.822 | 0.01869 | -0.128 | 43.967
0 | 0.877 | 0.0192 | -0.129 | 45.675
0.5 | 0.937 | 0.0195 | -0.13 | 48.027
1 | 0.996 | 0.02008 | -0.131 | 49.61
1.5 | 1.055 | 0.02063 | -0.132 | 51.114
2 | 1.113 | 0.02121 | -0.133 | 52.458
2.5 | 1.172 | 0.02198 | -0.134 | 53.297
3 | 1.229 | 0.02261 | -0.135 | 54.376
3.5 | 1.288 | 0.02346 | -0.136 | 54.911
4 | 1.345 | 0.02417 | -0.137 | 55.65
4.5 | 1.402 | 0.02451 | -0.137 | 57.204
5 | 1.459 | 0.02572 | -0.138 | 56.715
5.5 | 1.516 | 0.02677 | -0.139 | 56.609
6 | 1.57 | 0.02765 | -0.139 | 56.78
6.5 | 1.624 | 0.02886 | -0.14 | 56.293
7 | 1.678 | 0.03043 | -0.141 | 55.142
7.5 | 1.73 | 0.03188 | -0.141 | 54.255
8 | 1.766 | 0.03397 | -0.14 | 51.978
8.5 | 1.794 | 0.03682 | -0.138 | 48.727
9 | 1.837 | 0.03885 | -0.138 | 47.279
9.5 | 1.875 | 0.04154 | -0.137 | 45.133
10 | 1.911 | 0.04476 | -0.137 | 42.707
10.5 | 1.942 | 0.04903 | -0.135 | 39.611
11 | 1.974 | 0.05267 | -0.134 | 37.471
11.5 | 2.015 | 0.05601 | -0.134 | 35.979
12 | 2.055 | 0.05921 | -0.134 | 34.71
12.5 | 2.162 | 0.05785 | -0.141 | 37.37
13 | 2.197 | 0.06232 | -0.141 | 35.249
13.5 | 2.23 | 0.06676 | -0.14 | 33.412
14 | 2.264 | 0.07165 | -0.14 | 31.602
14.5 | 2.298 | 0.07594 | -0.139 | 30.262
15 | 2.337 | 0.08115 | -0.139 | 28.802
15.5 | 2.373 | 0.08545 | -0.139 | 27.766
16 | 2.392 | 0.09048 | -0.139 | 26.434
16.5 | 2.404 | 0.09604 | -0.139 | 25.028
17 | 2.41 | 0.10135 | -0.139 | 23.776
17.5 | 2.412 | 0.10818 | -0.139 | 22.299
18 | 2.41 | 0.11322 | -0.139 | 21.29
18.5 | 2.401 | 0.12221 | -0.138 | 19.645
19 | 2.391 | 0.12734 | -0.138 | 18.777
19.5 | 2.387 | 0.14422 | -0.139 | 16.549
20 | 2.368 | 0.15468 | -0.139 | 15.309

## 10. Re 100k Mach 0.00 (2)
BIGFOIL.COM POLAR EXPORT
goe511
GOE 511 |  |  |  | Cl Max: | 1.2359 | at alpha= | 6 | deg
XFOIL ncrit=9 |  |  |  | L/D Max: | 40.8943 | at alpha= | 2.5 | deg
Re: | 100000 |  |  | Cd Min: | 0.2245 | at alpha= | -20 | deg
Mach: | 0 |  |  | Cl=0 at alpha= | -6.2528 | deg
|  |  |  | @ Cl=0.1, Cd= | 0.062718
|  |  |  | @ Cl=0.4, Cd= | 0.02637
|  |  |  | @ Cl=0.6, Cd= | 0.023369
alpha (deg) | Cl | Cd | Cm | Cl/Cd
-20 | -0.31 | 0.2245 | -0.0278 | -1.3808
-19 | -0.2951 | 0.21604 | -0.0288 | -1.366
-18.5 | -0.2862 | 0.21175 | -0.0287 | -1.3516
-18 | -0.2793 | 0.20766 | -0.0291 | -1.345
-17.5 | -0.2784 | 0.20491 | -0.0304 | -1.3586
-17 | -0.2684 | 0.19924 | -0.0298 | -1.3471
-16.5 | -0.2596 | 0.19479 | -0.0293 | -1.3327
-16 | -0.255 | 0.19078 | -0.0295 | -1.3366
-15 | -0.2471 | 0.18193 | -0.0293 | -1.3582
-14.5 | -0.2409 | 0.17758 | -0.0285 | -1.3566
-14 | -0.2431 | 0.17424 | -0.0288 | -1.3952
-13.5 | -0.2446 | 0.16984 | -0.0285 | -1.4402
-13 | -0.2365 | 0.16502 | -0.0266 | -1.4332
-12.5 | -0.2385 | 0.16132 | -0.0257 | -1.4784
-12 | -0.2666 | 0.16083 | -0.0269 | -1.6577
-11.5 | -0.2532 | 0.15402 | -0.0233 | -1.6439
-11 | -0.2373 | 0.14904 | -0.025 | -1.5922
-10.5 | -0.2135 | 0.1422 | -0.0383 | -1.5014
-10 | -0.1581 | 0.13338 | -0.045 | -1.1853
-9.5 | -0.168 | 0.13029 | -0.0608 | -1.2894
-9 | -0.0897 | 0.11848 | -0.0617 | -0.75709
-8.5 | -0.1146 | 0.11571 | -0.0736 | -0.99041
-8 | -0.0271 | 0.10405 | -0.0763 | -0.26045
-7.5 | -0.0584 | 0.10062 | -0.082 | -0.5804
-7 | 0.0216 | 0.08978 | -0.0885 | 0.24059
-6.5 | -0.0397 | 0.08816 | -0.0883 | -0.45032
-6 | 0.0406 | 0.07739 | -0.0906 | 0.52462
-5.5 | 0.0475 | 0.07145 | -0.0895 | 0.6648
-5 | 0.08 | 0.06516 | -0.0921 | 1.2277
-4.5 | 0.1316 | 0.05886 | -0.0955 | 2.2358
-4 | 0.1989 | 0.05227 | -0.1005 | 3.8052
-3.5 | 0.2298 | 0.039 | -0.1012 | 5.8923
-3 | 0.2855 | 0.03158 | -0.1013 | 9.0405
-2.5 | 0.3512 | 0.0279 | -0.1025 | 12.5878
-2 | 0.4188 | 0.02578 | -0.1037 | 16.2452
-1.5 | 0.481 | 0.02445 | -0.1046 | 19.6728
-1 | 0.5337 | 0.02361 | -0.1034 | 22.6048
-0.5 | 0.5886 | 0.02324 | -0.1027 | 25.327
0 | 0.6301 | 0.02371 | -0.0991 | 26.5753
0.5 | 0.6663 | 0.02414 | -0.0952 | 27.6015
1 | 0.7215 | 0.02433 | -0.0955 | 29.6547
1.5 | 0.7748 | 0.02459 | -0.0956 | 31.5087
2 | 1.041 | 0.02549 | -0.1383 | 40.8395
2.5 | 1.0837 | 0.0265 | -0.1361 | 40.8943
3 | 1.1063 | 0.02768 | -0.1303 | 39.9675
3.5 | 1.1498 | 0.02887 | -0.1285 | 39.8268
4 | 1.1543 | 0.03051 | -0.1197 | 37.8335
4.5 | 1.1966 | 0.03161 | -0.1177 | 37.8551
5 | 1.1956 | 0.03367 | -0.1083 | 35.5094
5.5 | 1.194 | 0.03581 | -0.099 | 33.3426
6 | 1.2359 | 0.0372 | -0.0973 | 33.2231
6.5 | 1.174 | 0.04108 | -0.0788 | 28.5784

## 11. Re 100k Mach 0.10 (1)
BIGFOIL.COM POLAR EXPORT
goe511
GOE 511 |  |  |  | Cl Max: | 2.407 | at alpha= | 17 | deg
JavaFoil+Calcfoil stall+Eppler ext transition |  |  |  | L/D Max: | 56.364 | at alpha= | 6 | deg
Re: | 100000 |  |  | Cd Min: | 0.01811 | at alpha= | -1 | deg
Mach: | 0.1 |  |  | Cl=0 at alpha= | -7.2872 | deg
|  |  |  | @ Cl=0.1, Cd= | 0.050927
|  |  |  | @ Cl=0.4, Cd= | 0.041231
|  |  |  | @ Cl=0.6, Cd= | 0.035882
alpha (deg) | Cl | Cd | Cm | Cl/Cd
-20 | -0.68 | 0.24911 | -0.034 | -2.731
-19.5 | -0.681 | 0.2383 | -0.034 | -2.859
-19 | -0.676 | 0.22485 | -0.035 | -3.005
-18.5 | -0.667 | 0.2134 | -0.036 | -3.127
-18 | -0.657 | 0.20185 | -0.036 | -3.255
-17.5 | -0.645 | 0.19223 | -0.037 | -3.356
-17 | -0.631 | 0.18144 | -0.037 | -3.48
-16.5 | -0.616 | 0.17159 | -0.038 | -3.588
-16 | -0.598 | 0.15655 | -0.039 | -3.821
-15.5 | -0.579 | 0.15348 | -0.039 | -3.769
-15 | -0.557 | 0.14489 | -0.04 | -3.844
-14.5 | -0.533 | 0.13622 | -0.04 | -3.916
-14 | -0.508 | 0.12842 | -0.041 | -3.956
-13.5 | -0.481 | 0.12073 | -0.042 | -3.98
-13 | -0.451 | 0.11322 | -0.042 | -3.984
-12.5 | -0.42 | 0.10663 | -0.043 | -3.937
-12 | -0.387 | 0.09924 | -0.043 | -3.897
-11.5 | -0.352 | 0.09165 | -0.045 | -3.84
-11 | -0.315 | 0.08677 | -0.045 | -3.635
-10.5 | -0.277 | 0.08068 | -0.046 | -3.436
-10 | -0.238 | 0.07592 | -0.046 | -3.129
-9.5 | -0.196 | 0.07185 | -0.047 | -2.734
-9 | -0.154 | 0.06824 | -0.049 | -2.257
-8.5 | -0.11 | 0.06498 | -0.048 | -1.698
-8 | -0.066 | 0.06086 | -0.051 | -1.079
-7.5 | -0.02 | 0.05804 | -0.051 | -0.344
-7 | 0.027 | 0.05506 | -0.052 | 0.483
-6.5 | 0.074 | 0.0522 | -0.052 | 1.417
-6 | 0.122 | 0.04985 | -0.053 | 2.448
-5.5 | 0.171 | 0.04794 | -0.054 | 3.561
-5 | 0.22 | 0.04596 | -0.054 | 4.783
-4.5 | 0.269 | 0.04425 | -0.055 | 6.088
-4 | 0.319 | 0.04264 | -0.056 | 7.488
-3.5 | 0.369 | 0.04176 | -0.057 | 8.846
-3 | 0.42 | 0.04089 | -0.058 | 10.266
-2.5 | 0.47 | 0.04 | -0.059 | 11.76
-2 | 0.521 | 0.0395 | -0.06 | 13.196
-1.5 | 0.573 | 0.03879 | -0.066 | 14.761
-1 | 0.765 | 0.01811 | -0.127 | 42.239
-0.5 | 0.826 | 0.01885 | -0.129 | 43.808
0 | 0.881 | 0.0193 | -0.13 | 45.671
0.5 | 0.941 | 0.01964 | -0.131 | 47.919
1 | 1 | 0.02012 | -0.132 | 49.713
1.5 | 1.06 | 0.02085 | -0.133 | 50.813
2 | 1.118 | 0.02139 | -0.134 | 52.264
2.5 | 1.177 | 0.02207 | -0.135 | 53.338
3 | 1.235 | 0.02285 | -0.135 | 54.062
3.5 | 1.294 | 0.02373 | -0.136 | 54.541
4 | 1.352 | 0.0245 | -0.137 | 55.173
4.5 | 1.409 | 0.0253 | -0.138 | 55.677
5 | 1.466 | 0.0261 | -0.139 | 56.157
5.5 | 1.522 | 0.02704 | -0.139 | 56.276
6 | 1.576 | 0.02796 | -0.14 | 56.364
6.5 | 1.631 | 0.02925 | -0.141 | 55.751
7 | 1.683 | 0.03056 | -0.141 | 55.089
7.5 | 1.733 | 0.03243 | -0.141 | 53.429
8 | 1.766 | 0.03481 | -0.14 | 50.728
8.5 | 1.803 | 0.03701 | -0.139 | 48.718
9 | 1.84 | 0.03967 | -0.138 | 46.379
9.5 | 1.877 | 0.04256 | -0.138 | 44.116
10 | 1.91 | 0.04637 | -0.136 | 41.183
10.5 | 1.941 | 0.05044 | -0.135 | 38.483
11 | 1.979 | 0.05356 | -0.134 | 36.949
11.5 | 2.019 | 0.05713 | -0.134 | 35.338
12 | 2.059 | 0.06056 | -0.134 | 34
12.5 | 2.163 | 0.0593 | -0.141 | 36.479
13 | 2.198 | 0.06366 | -0.141 | 34.527
13.5 | 2.234 | 0.06852 | -0.14 | 32.601
14 | 2.267 | 0.07353 | -0.14 | 30.834
14.5 | 2.302 | 0.0775 | -0.14 | 29.701
15 | 2.339 | 0.08207 | -0.14 | 28.501
15.5 | 2.375 | 0.08756 | -0.14 | 27.13
16 | 2.393 | 0.09296 | -0.139 | 25.746
16.5 | 2.402 | 0.09788 | -0.139 | 24.541
17 | 2.407 | 0.10474 | -0.139 | 22.982
17.5 | 2.407 | 0.10981 | -0.139 | 21.923
18 | 2.401 | 0.11732 | -0.139 | 20.467
18.5 | 2.389 | 0.12525 | -0.138 | 19.07
19 | 2.375 | 0.12954 | -0.138 | 18.335
19.5 | 2.368 | 0.14929 | -0.14 | 15.863
20 | 2.345 | 0.15886 | -0.139 | 14.762

## 12. Re 100k Mach 0.10 (2)
BIGFOIL.COM POLAR EXPORT
goe511
GOE 511 |  |  |  | Cl Max: | 1.2343 | at alpha= | 6 | deg
XFOIL ncrit=9 |  |  |  | L/D Max: | 40.5202 | at alpha= | 2 | deg
Re: | 100000 |  |  | Cd Min: | 0.22524 | at alpha= | -20 | deg
Mach: | 0.1 |  |  | Cl=0 at alpha= | -6.4715 | deg
|  |  |  | @ Cl=0.1, Cd= | 0.063734
|  |  |  | @ Cl=0.4, Cd= | 0.026681
|  |  |  | @ Cl=0.6, Cd= | 0.0237
alpha (deg) | Cl | Cd | Cm | Cl/Cd
-20 | -0.3104 | 0.22524 | -0.0279 | -1.3781
-19 | -0.2949 | 0.21665 | -0.0288 | -1.3612
-18.5 | -0.286 | 0.21237 | -0.0288 | -1.3467
-18 | -0.2791 | 0.20828 | -0.0292 | -1.34
-17.5 | -0.2788 | 0.20573 | -0.0306 | -1.3552
-17 | -0.2676 | 0.19977 | -0.0298 | -1.3395
-16.5 | -0.259 | 0.19535 | -0.0294 | -1.3258
-16 | -0.2546 | 0.19138 | -0.0296 | -1.3303
-15.5 | -0.2646 | 0.19 | -0.0315 | -1.3926
-15 | -0.2459 | 0.18244 | -0.0293 | -1.3478
-14.5 | -0.2399 | 0.17811 | -0.0286 | -1.3469
-14 | -0.243 | 0.17496 | -0.029 | -1.3889
-13.5 | -0.2424 | 0.17025 | -0.0285 | -1.4238
-13 | -0.2351 | 0.16557 | -0.0266 | -1.4199
-12.5 | -0.2377 | 0.16194 | -0.0258 | -1.4678
-12 | -0.2674 | 0.16177 | -0.027 | -1.653
-11.5 | -0.2512 | 0.1546 | -0.0232 | -1.6248
-11 | -0.2305 | 0.14918 | -0.0265 | -1.5451
-10.5 | -0.2014 | 0.14179 | -0.039 | -1.4204
-10 | -0.1505 | 0.13349 | -0.0464 | -1.1274
-9.5 | -0.1677 | 0.131 | -0.0608 | -1.2802
-9 | -0.0806 | 0.1185 | -0.0632 | -0.68017
-8.5 | -0.0838 | 0.11328 | -0.076 | -0.73976
-8 | -0.0167 | 0.10398 | -0.0778 | -0.16061
-7.5 | -0.0604 | 0.10134 | -0.0839 | -0.59601
-6.5 | -0.0023 | 0.08507 | -0.0911 | -0.027037
-6 | 0.0381 | 0.07824 | -0.0891 | 0.48696
-5.5 | 0.0562 | 0.07146 | -0.0904 | 0.78645
-5 | 0.0895 | 0.06502 | -0.0933 | 1.3765
-4.5 | 0.1416 | 0.05864 | -0.097 | 2.4147
-4 | 0.2114 | 0.05204 | -0.1026 | 4.0623
-3.5 | 0.241 | 0.03899 | -0.1035 | 6.1811
-3 | 0.2949 | 0.03172 | -0.1032 | 9.297
-2.5 | 0.3613 | 0.02801 | -0.1045 | 12.899
-2 | 0.4178 | 0.02607 | -0.1037 | 16.0261
-1.5 | 0.4691 | 0.02489 | -0.1024 | 18.8469
-1 | 0.5252 | 0.02396 | -0.1017 | 21.9199
-0.5 | 0.5811 | 0.02351 | -0.1012 | 24.7171
0 | 0.6249 | 0.02395 | -0.0979 | 26.0919
0.5 | 0.6759 | 0.02432 | -0.0967 | 27.7919
1 | 0.7262 | 0.02455 | -0.096 | 29.5804
2 | 1.0438 | 0.02576 | -0.1383 | 40.5202
2.5 | 1.0778 | 0.02691 | -0.1344 | 40.052
3 | 1.1082 | 0.02802 | -0.13 | 39.5503
3.5 | 1.1397 | 0.02941 | -0.1259 | 38.7521
4 | 1.15 | 0.03101 | -0.1181 | 37.0848
4.5 | 1.2015 | 0.03208 | -0.1178 | 37.4532
5 | 1.1783 | 0.03451 | -0.1044 | 34.1437
5.5 | 1.1811 | 0.03661 | -0.0959 | 32.2617
6 | 1.2343 | 0.03792 | -0.0962 | 32.5501

## 13. Re 100k Mach 0.25 (1)
BIGFOIL.COM POLAR EXPORT
goe511
GOE 511 |  |  |  | Cl Max: | 2.388 | at alpha= | 16 | deg
JavaFoil+Calcfoil stall+Eppler ext transition |  |  |  | L/D Max: | 55.393 | at alpha= | 5 | deg
Re: | 100000 |  |  | Cd Min: | 0.01925 | at alpha= | -0.5 | deg
Mach: | 0.25 |  |  | Cl=0 at alpha= | -7.2872 | deg
|  |  |  | @ Cl=0.1, Cd= | 0.05185
|  |  |  | @ Cl=0.4, Cd= | 0.041847
|  |  |  | @ Cl=0.6, Cd= | 0.039162
alpha (deg) | Cl | Cd | Cm | Cl/Cd
-20 | -0.457 | 0.35306 | -0.035 | -1.295
-19.5 | -0.484 | 0.31138 | -0.036 | -1.553
-19 | -0.499 | 0.29432 | -0.036 | -1.695
-18.5 | -0.51 | 0.27045 | -0.036 | -1.884
-18 | -0.518 | 0.25026 | -0.037 | -2.068
-17.5 | -0.523 | 0.23293 | -0.038 | -2.244
-17 | -0.525 | 0.21747 | -0.038 | -2.414
-16.5 | -0.524 | 0.19994 | -0.039 | -2.621
-16 | -0.52 | 0.17954 | -0.04 | -2.897
-15.5 | -0.513 | 0.17927 | -0.04 | -2.861
-15 | -0.503 | 0.16514 | -0.04 | -3.043
-14.5 | -0.489 | 0.15433 | -0.041 | -3.169
-14 | -0.472 | 0.14315 | -0.042 | -3.3
-13.5 | -0.453 | 0.13328 | -0.042 | -3.397
-13 | -0.43 | 0.12353 | -0.043 | -3.48
-12.5 | -0.404 | 0.11493 | -0.044 | -3.517
-12 | -0.376 | 0.10411 | -0.045 | -3.611
-11.5 | -0.345 | 0.09654 | -0.045 | -3.572
-11 | -0.311 | 0.09123 | -0.046 | -3.412
-10.5 | -0.275 | 0.0849 | -0.047 | -3.242
-10 | -0.237 | 0.07921 | -0.048 | -2.994
-9.5 | -0.197 | 0.07458 | -0.048 | -2.642
-9 | -0.155 | 0.07155 | -0.049 | -2.168
-8.5 | -0.112 | 0.06729 | -0.05 | -1.658
-8 | -0.067 | 0.06402 | -0.051 | -1.04
-7.5 | -0.02 | 0.05951 | -0.052 | -0.341
-7 | 0.027 | 0.05589 | -0.053 | 0.485
-6.5 | 0.075 | 0.05303 | -0.053 | 1.423
-6 | 0.125 | 0.05067 | -0.054 | 2.461
-5.5 | 0.175 | 0.04836 | -0.055 | 3.611
-5 | 0.225 | 0.04657 | -0.056 | 4.835
-4.5 | 0.276 | 0.04483 | -0.057 | 6.159
-4 | 0.327 | 0.04315 | -0.058 | 7.59
-3.5 | 0.379 | 0.04221 | -0.058 | 8.981
-3 | 0.431 | 0.04131 | -0.059 | 10.433
-2.5 | 0.483 | 0.04053 | -0.06 | 11.921
-2 | 0.535 | 0.03994 | -0.061 | 13.402
-1.5 | 0.588 | 0.03936 | -0.066 | 14.931
-1 | 0.642 | 0.03847 | -0.073 | 16.683
-0.5 | 0.848 | 0.01925 | -0.132 | 44.039
0 | 0.903 | 0.01989 | -0.133 | 45.426
0.5 | 0.964 | 0.02021 | -0.134 | 47.694
1 | 1.025 | 0.02089 | -0.135 | 49.06
1.5 | 1.085 | 0.02151 | -0.136 | 50.456
2 | 1.146 | 0.02218 | -0.137 | 51.67
2.5 | 1.205 | 0.02283 | -0.138 | 52.791
3 | 1.266 | 0.02396 | -0.139 | 52.818
3.5 | 1.325 | 0.02474 | -0.14 | 53.538
4 | 1.383 | 0.02568 | -0.141 | 53.868
4.5 | 1.441 | 0.02677 | -0.141 | 53.835
5 | 1.498 | 0.02705 | -0.142 | 55.393
5.5 | 1.555 | 0.02857 | -0.143 | 54.425
6 | 1.61 | 0.02989 | -0.143 | 53.883
6.5 | 1.665 | 0.03154 | -0.144 | 52.785
7 | 1.706 | 0.03359 | -0.143 | 50.796
7.5 | 1.739 | 0.0359 | -0.142 | 48.434
8 | 1.777 | 0.03872 | -0.141 | 45.889
8.5 | 1.819 | 0.04139 | -0.14 | 43.945
9 | 1.856 | 0.04429 | -0.139 | 41.909
9.5 | 1.887 | 0.04816 | -0.138 | 39.192
10 | 1.922 | 0.05224 | -0.137 | 36.8
10.5 | 1.965 | 0.05532 | -0.137 | 35.521
11 | 2.005 | 0.05879 | -0.136 | 34.1
11.5 | 2.044 | 0.06271 | -0.136 | 32.586
12 | 2.141 | 0.06314 | -0.143 | 33.911
12.5 | 2.179 | 0.06695 | -0.143 | 32.543
13 | 2.207 | 0.07247 | -0.142 | 30.459
13.5 | 2.246 | 0.07741 | -0.142 | 29.014
14 | 2.283 | 0.0827 | -0.142 | 27.604
14.5 | 2.317 | 0.08801 | -0.142 | 26.331
15 | 2.35 | 0.09288 | -0.142 | 25.302
15.5 | 2.382 | 0.09926 | -0.141 | 23.994
16 | 2.388 | 0.1061 | -0.141 | 22.512
16.5 | 2.384 | 0.11311 | -0.141 | 21.074
17 | 2.371 | 0.12083 | -0.14 | 19.627
17.5 | 2.351 | 0.12805 | -0.14 | 18.363
18 | 2.323 | 0.13657 | -0.14 | 17.011
18.5 | 2.287 | 0.1461 | -0.139 | 15.652
19 | 2.257 | 0.16934 | -0.141 | 13.329
19.5 | 2.207 | 0.17521 | -0.141 | 12.594
20 | 2.147 | 0.18891 | -0.141 | 11.363

## 14. Re 100k Mach 0.25 (2)
BIGFOIL.COM POLAR EXPORT
goe511
GOE 511 |  |  |  | Cl Max: | 1.143 | at alpha= | 4 | deg
XFOIL ncrit=9 |  |  |  | L/D Max: | 36.7702 | at alpha= | 2.5 | deg
Re: | 100000 |  |  | Cd Min: | 0.22965 | at alpha= | -20 | deg
Mach: | 0.25 |  |  | Cl=0 at alpha= | -8.223 | deg
|  |  |  | @ Cl=0.1, Cd= | 0.073196
|  |  |  | @ Cl=0.4, Cd= | 0.028546
|  |  |  | @ Cl=0.6, Cd= | 0.024703
alpha (deg) | Cl | Cd | Cm | Cl/Cd
-20 | -0.3135 | 0.22965 | -0.0285 | -1.3651
-19.5 | -0.3059 | 0.22523 | -0.0292 | -1.3582
-19 | -0.2945 | 0.2202 | -0.0289 | -1.3374
-18.5 | -0.2856 | 0.21589 | -0.0291 | -1.3229
-18 | -0.2792 | 0.21193 | -0.0298 | -1.3174
-17 | -0.2642 | 0.20283 | -0.03 | -1.3026
-16.5 | -0.2561 | 0.19849 | -0.0298 | -1.2902
-16 | -0.2539 | 0.19508 | -0.0306 | -1.3015
-15.5 | -0.2512 | 0.19074 | -0.0308 | -1.317
-15 | -0.2399 | 0.18531 | -0.0295 | -1.2946
-14.5 | -0.2349 | 0.18109 | -0.029 | -1.2971
-14 | -0.2444 | 0.17933 | -0.0302 | -1.3629
-13.5 | -0.2326 | 0.17277 | -0.0282 | -1.3463
-13 | -0.2286 | 0.16859 | -0.0268 | -1.356
-12.5 | -0.2364 | 0.16579 | -0.0265 | -1.4259
-12 | -0.2546 | 0.16385 | -0.0265 | -1.5539
-11.5 | -0.2414 | 0.15778 | -0.0229 | -1.53
-11 | -0.2061 | 0.15135 | -0.0358 | -1.3617
-10.5 | -0.1561 | 0.14165 | -0.044 | -1.102
-10 | -0.1207 | 0.13474 | -0.0533 | -0.8958
-9.5 | -0.0904 | 0.12693 | -0.062 | -0.7122
-9 | -0.048 | 0.11949 | -0.0691 | -0.40171
-8.5 | -0.021 | 0.11197 | -0.0767 | -0.18755
-8 | 0.0169 | 0.10483 | -0.0829 | 0.16121
-7.5 | 0.0367 | 0.09746 | -0.0898 | 0.37656
-7 | 0.0568 | 0.09109 | -0.0955 | 0.62356
-6.5 | 0.0584 | 0.08492 | -0.0932 | 0.68771
-6 | 0.0372 | 0.08199 | -0.0943 | 0.45371
-5.5 | 0.1179 | 0.07069 | -0.0984 | 1.6678
-5 | 0.1347 | 0.06499 | -0.0988 | 2.0726
-4.5 | 0.1883 | 0.05848 | -0.1039 | 3.2199
-4 | 0.2549 | 0.05236 | -0.11 | 4.8682
-3.5 | 0.3117 | 0.04762 | -0.1137 | 6.5456
-3 | 0.3262 | 0.03598 | -0.1101 | 9.0661
-2.5 | 0.3612 | 0.03037 | -0.1055 | 11.8933
-2 | 0.4165 | 0.02777 | -0.1042 | 14.9982
-1.5 | 0.4719 | 0.02622 | -0.103 | 17.9977
-1 | 0.5273 | 0.02535 | -0.1017 | 20.8008
-0.5 | 0.5902 | 0.02467 | -0.1021 | 23.9238
0 | 0.6376 | 0.02483 | -0.0994 | 25.6786
0.5 | 0.6565 | 0.02569 | -0.0915 | 25.5547
1 | 0.6983 | 0.02634 | -0.0885 | 26.511
1.5 | 0.7753 | 0.02665 | -0.0928 | 29.0919
2 | 0.8099 | 0.02715 | -0.0889 | 29.8306
2.5 | 1.0656 | 0.02898 | -0.1289 | 36.7702
3 | 1.0921 | 0.03054 | -0.1236 | 35.7597
3.5 | 1.0919 | 0.03245 | -0.1137 | 33.6487
4 | 1.143 | 0.03366 | -0.1128 | 33.9572
4.5 | 1.0814 | 0.03686 | -0.0932 | 29.338
5 | 1.0443 | 0.03994 | -0.0787 | 26.1467
5.5 | 1.1038 | 0.04123 | -0.0794 | 26.7718
6.5 | 0.6131 | 0.09251 | -0.0438 | 6.6274
8 | 0.5251 | 0.12137 | -0.0431 | 4.3264
8.5 | 0.5288 | 0.12579 | -0.0417 | 4.2038
9 | 0.6103 | 0.13065 | -0.0424 | 4.6713

## 15. Re 100k Mach 0.50 (1)
BIGFOIL.COM POLAR EXPORT
goe511
GOE 511 |  |  |  | Cl Max: | 2.056 | at alpha= | 11.5 | deg
JavaFoil+Calcfoil stall+Eppler ext transition |  |  |  | L/D Max: | 47.205 | at alpha= | 2 | deg
Re: | 100000 |  |  | Cd Min: | 0.02172 | at alpha= | -0.5 | deg
Mach: | 0.5 |  |  | Cl=0 at alpha= | -7.2935 | deg
|  |  |  | @ Cl=0.1, Cd= | 0.058362
|  |  |  | @ Cl=0.4, Cd= | 0.045245
|  |  |  | @ Cl=0.6, Cd= | 0.042298
alpha (deg) | Cl | Cd | Cm | Cl/Cd
-20 | -0.686 | 0.2922 | -0.046 | -2.347
-19.5 | -0.66 | 0.27782 | -0.046 | -2.375
-19 | -0.634 | 0.26858 | -0.047 | -2.36
-18.5 | -0.608 | 0.26791 | -0.047 | -2.268
-18 | -0.581 | 0.25276 | -0.048 | -2.3
-17.5 | -0.555 | 0.24977 | -0.049 | -2.223
-17 | -0.529 | 0.24626 | -0.049 | -2.148
-16.5 | -0.502 | 0.24306 | -0.05 | -2.067
-16 | -0.476 | 0.23436 | -0.051 | -2.031
-15.5 | -0.449 | 0.23162 | -0.051 | -1.94
-15 | -0.423 | 0.22748 | -0.052 | -1.858
-14.5 | -0.396 | 0.22205 | -0.053 | -1.783
-14 | -0.369 | 0.24062 | -0.052 | -1.533
-13.5 | -0.342 | 0.24463 | -0.053 | -1.397
-13 | -0.315 | 0.24036 | -0.054 | -1.31
-12.5 | -0.287 | 0.20584 | -0.049 | -1.394
-12 | -0.26 | 0.19841 | -0.049 | -1.309
-11.5 | -0.233 | 0.19214 | -0.05 | -1.21
-11 | -0.205 | 0.18801 | -0.05 | -1.092
-10.5 | -0.178 | 0.18413 | -0.051 | -0.966
-10 | -0.15 | 0.15152 | -0.053 | -0.993
-9.5 | -0.123 | 0.14025 | -0.054 | -0.877
-9 | -0.095 | 0.13612 | -0.054 | -0.7
-8.5 | -0.068 | 0.13643 | -0.056 | -0.496
-8 | -0.053 | 0.09707 | -0.056 | -0.544
-7.5 | -0.019 | 0.07934 | -0.056 | -0.242
-7 | 0.027 | 0.07023 | -0.057 | 0.387
-6.5 | 0.078 | 0.06003 | -0.058 | 1.308
-6 | 0.133 | 0.05586 | -0.059 | 2.373
-5.5 | 0.188 | 0.05243 | -0.06 | 3.594
-5 | 0.245 | 0.0498 | -0.061 | 4.929
-4.5 | 0.303 | 0.04818 | -0.061 | 6.293
-4 | 0.362 | 0.04628 | -0.062 | 7.811
-3.5 | 0.42 | 0.0447 | -0.063 | 9.398
-3 | 0.479 | 0.04347 | -0.065 | 11.018
-2.5 | 0.538 | 0.04272 | -0.066 | 12.59
-2 | 0.597 | 0.04231 | -0.067 | 14.106
-1.5 | 0.654 | 0.04208 | -0.069 | 15.536
-1 | 0.713 | 0.04161 | -0.077 | 17.133
-0.5 | 0.944 | 0.02172 | -0.146 | 43.456
0 | 0.998 | 0.02267 | -0.147 | 44.045
0.5 | 1.066 | 0.02369 | -0.149 | 44.983
1 | 1.131 | 0.02453 | -0.15 | 46.116
1.5 | 1.197 | 0.02546 | -0.151 | 47.018
2 | 1.262 | 0.02673 | -0.152 | 47.205
2.5 | 1.326 | 0.02823 | -0.153 | 46.978
3 | 1.389 | 0.02944 | -0.153 | 47.171
3.5 | 1.45 | 0.03076 | -0.154 | 47.122
4 | 1.502 | 0.03368 | -0.154 | 44.608
4.5 | 1.539 | 0.03605 | -0.152 | 42.701
5 | 1.591 | 0.03846 | -0.151 | 41.363
5.5 | 1.633 | 0.04104 | -0.15 | 39.804
6 | 1.672 | 0.04486 | -0.148 | 37.282
6.5 | 1.704 | 0.04877 | -0.145 | 34.935
7 | 1.754 | 0.05246 | -0.145 | 33.431
7.5 | 1.799 | 0.05647 | -0.145 | 31.85
8 | 1.829 | 0.06148 | -0.143 | 29.756
8.5 | 1.869 | 0.06644 | -0.143 | 28.134
9 | 1.907 | 0.07129 | -0.143 | 26.746
9.5 | 1.939 | 0.07729 | -0.142 | 25.092
10 | 2.015 | 0.0822 | -0.15 | 24.516
10.5 | 2.037 | 0.08966 | -0.15 | 22.717
11 | 2.049 | 0.09949 | -0.149 | 20.596
11.5 | 2.056 | 0.10932 | -0.148 | 18.804
12 | 2.05 | 0.11939 | -0.148 | 17.171
12.5 | 2.03 | 0.13426 | -0.147 | 15.117
13 | 1.982 | 0.14807 | -0.145 | 13.386
13.5 | 1.894 | 0.16733 | -0.142 | 11.322
14 | 1.618 | 0.21205 | -0.115 | 7.629
14.5 | 1.281 | 0.26556 | -0.114 | 4.823
15 | 1.317 | 0.38274 | -0.119 | 3.44
15.5 | 1.347 | 0.3935 | -0.12 | 3.424
16 | 1.377 | 0.39799 | -0.121 | 3.46
16.5 | 1.408 | 0.40028 | -0.122 | 3.518

## 16. Re 100k Mach 0.50 (2)
BIGFOIL.COM POLAR EXPORT
goe511
GOE 511 |  |  |  | Cl Max: | 0.9888 | at alpha= | 20 | deg
XFOIL ncrit=9 |  |  |  | L/D Max: | 13.3792 | at alpha= | 0 | deg
Re: | 100000 |  |  | Cd Min: | 0.26608 | at alpha= | 20 | deg
Mach: | 0.5 |  |  | Cl=0 at alpha= | -10.3504 | deg
|  |  |  | @ Cl=0.1, Cd= | 0.12076
|  |  |  | @ Cl=0.4, Cd= | 0.036361
|  |  |  | @ Cl=0.6, Cd= | 0.14206
alpha (deg) | Cl | Cd | Cm | Cl/Cd
-20 | -0.3239 | 0.249 | -0.0292 | -1.3008
-19.5 | -0.3114 | 0.24372 | -0.0296 | -1.2777
-19 | -0.3004 | 0.23885 | -0.0304 | -1.2577
-18.5 | -0.2934 | 0.23526 | -0.0318 | -1.2471
-18 | -0.2813 | 0.22908 | -0.0319 | -1.228
-17.5 | -0.2688 | 0.22351 | -0.0317 | -1.2026
-17 | -0.2588 | 0.21866 | -0.032 | -1.1836
-16.5 | -0.2579 | 0.21646 | -0.0335 | -1.1914
-16 | -0.2427 | 0.20906 | -0.0324 | -1.1609
-15.5 | -0.2329 | 0.20398 | -0.0318 | -1.1418
-15 | -0.2271 | 0.19972 | -0.0317 | -1.1371
-14 | -0.2172 | 0.19049 | -0.0304 | -1.1402
-13.5 | -0.2134 | 0.18638 | -0.0291 | -1.145
-13 | -0.2269 | 0.18569 | -0.0293 | -1.2219
-12.5 | -0.2084 | 0.17824 | -0.0294 | -1.1692
-12 | -0.1505 | 0.16899 | -0.0419 | -0.89059
-11.5 | -0.1113 | 0.16186 | -0.0548 | -0.68763
-11 | -0.0521 | 0.15176 | -0.0641 | -0.34331
-10 | 0.0281 | 0.1355 | -0.0804 | 0.20738
-9.5 | 0.0393 | 0.13181 | -0.0898 | 0.29816
-9 | 0.1067 | 0.11954 | -0.0948 | 0.89259
-8.5 | 0.1101 | 0.11614 | -0.1037 | 0.94799
-8 | 0.165 | 0.10512 | -0.1037 | 1.5696
-7.5 | 0.1651 | 0.10126 | -0.1094 | 1.6305
-7 | 0.2279 | 0.09081 | -0.1111 | 2.5096
-6.5 | 0.2276 | 0.08586 | -0.1163 | 2.6508
-6 | 0.2789 | 0.07825 | -0.1238 | 3.5642
-5.5 | 0.3295 | 0.07071 | -0.1291 | 4.6599
-5 | 0.2862 | 0.07066 | -0.125 | 4.0504
-4.5 | 0.3414 | 0.06342 | -0.1252 | 5.3832
-4 | 0.3393 | 0.06005 | -0.1206 | 5.6503
-3.5 | 0.3276 | 0.06019 | -0.1135 | 5.4428
-3 | 0.3394 | 0.0547 | -0.1071 | 6.2048
-2.5 | 0.333 | 0.04675 | -0.1015 | 7.123
-2 | 0.3583 | 0.04332 | -0.0956 | 8.271
-1.5 | 0.3853 | 0.03794 | -0.0896 | 10.1555
-1 | 0.3819 | 0.03707 | -0.078 | 10.3021
-0.5 | 0.3946 | 0.03648 | -0.0691 | 10.8169
0 | 0.4668 | 0.03489 | -0.0689 | 13.3792
0.5 | 0.4423 | 0.03732 | -0.0556 | 11.8516
1 | 0.3435 | 0.04482 | -0.0375 | 7.664
1.5 | 0.4548 | 0.04222 | -0.0409 | 10.7721
2 | 0.3294 | 0.0541 | -0.0263 | 6.0887
4 | 0.2657 | 0.08342 | -0.019 | 3.1851
4.5 | 0.2823 | 0.08941 | -0.0199 | 3.1574
5 | 0.3029 | 0.09504 | -0.0194 | 3.1871
5.5 | 0.3515 | 0.10034 | -0.0213 | 3.5031
6 | 0.346 | 0.11175 | -0.0245 | 3.0962
6.5 | 0.3275 | 0.11362 | -0.0223 | 2.8824
7 | 0.4433 | 0.12433 | -0.0461 | 3.5655
7.5 | 0.4871 | 0.12976 | -0.0456 | 3.7539
8 | 0.5392 | 0.13442 | -0.0448 | 4.0113
8.5 | 0.5257 | 0.13755 | -0.0431 | 3.8219
9 | 0.5386 | 0.14204 | -0.0423 | 3.7919
9.5 | 0.6169 | 0.14206 | -0.0391 | 4.3425
10 | 0.605 | 0.15262 | -0.0416 | 3.9641
10.5 | 0.6339 | 0.15689 | -0.041 | 4.0404
11 | 0.6147 | 0.16237 | -0.0424 | 3.7858
12 | 0.6531 | 0.17274 | -0.0437 | 3.7808
12.5 | 0.6945 | 0.1783 | -0.0437 | 3.8951
13 | 0.7033 | 0.18459 | -0.0454 | 3.8101
13.5 | 0.717 | 0.18887 | -0.0468 | 3.7963
14 | 0.7666 | 0.19703 | -0.047 | 3.8908
14.5 | 0.7539 | 0.20084 | -0.0501 | 3.7537
15 | 0.7733 | 0.2055 | -0.0517 | 3.763
15.5 | 0.8174 | 0.2135 | -0.0522 | 3.8286
16 | 0.8156 | 0.21772 | -0.0555 | 3.7461
16.5 | 0.8299 | 0.22225 | -0.058 | 3.7341
17 | 0.8676 | 0.22931 | -0.0588 | 3.7835
17.5 | 0.8798 | 0.23522 | -0.0618 | 3.7403
18 | 0.8888 | 0.23907 | -0.0652 | 3.7177
18.5 | 0.9221 | 0.24589 | -0.0664 | 3.7501
19 | 0.9347 | 0.25178 | -0.0698 | 3.7124
19.5 | 0.9489 | 0.25615 | -0.0731 | 3.7045
20 | 0.9888 | 0.26608 | -0.074 | 3.7162

## 17. Re 250k Mach 0.00 (1)
BIGFOIL.COM POLAR EXPORT
goe511
GOE 511 |  |  |  | Cl Max: | 2.47 | at alpha= | 17 | deg
JavaFoil+Calcfoil stall+Eppler ext transition |  |  |  | L/D Max: | 78.992 | at alpha= | 5.5 | deg
Re: | 250000 |  |  | Cd Min: | 0.01349 | at alpha= | -2 | deg
Mach: | 0 |  |  | Cl=0 at alpha= | -7.2872 | deg
|  |  |  | @ Cl=0.1, Cd= | 0.04617
|  |  |  | @ Cl=0.4, Cd= | 0.036601
|  |  |  | @ Cl=0.6, Cd= | 0.018481
alpha (deg) | Cl | Cd | Cm | Cl/Cd
-20 | -0.705 | 0.20378 | -0.034 | -3.459
-19.5 | -0.704 | 0.19153 | -0.035 | -3.673
-19 | -0.696 | 0.18419 | -0.035 | -3.776
-18.5 | -0.685 | 0.1751 | -0.036 | -3.912
-18 | -0.673 | 0.168 | -0.036 | -4.005
-17.5 | -0.659 | 0.15913 | -0.037 | -4.141
-17 | -0.643 | 0.15073 | -0.038 | -4.269
-16.5 | -0.626 | 0.14446 | -0.038 | -4.334
-16 | -0.607 | 0.1331 | -0.039 | -4.562
-15.5 | -0.586 | 0.12897 | -0.039 | -4.544
-15 | -0.563 | 0.12267 | -0.04 | -4.591
-14.5 | -0.538 | 0.11594 | -0.041 | -4.645
-14 | -0.512 | 0.10912 | -0.041 | -4.692
-13.5 | -0.484 | 0.10383 | -0.042 | -4.658
-13 | -0.453 | 0.09746 | -0.042 | -4.652
-12.5 | -0.421 | 0.09248 | -0.043 | -4.558
-12 | -0.388 | 0.08646 | -0.044 | -4.485
-11.5 | -0.353 | 0.08046 | -0.045 | -4.382
-11 | -0.316 | 0.076 | -0.046 | -4.154
-10.5 | -0.277 | 0.07177 | -0.046 | -3.863
-10 | -0.237 | 0.06745 | -0.047 | -3.519
-9.5 | -0.196 | 0.0637 | -0.047 | -3.08
-9 | -0.154 | 0.06137 | -0.049 | -2.505
-8.5 | -0.11 | 0.05784 | -0.049 | -1.903
-8 | -0.065 | 0.05404 | -0.051 | -1.212
-7.5 | -0.02 | 0.05138 | -0.052 | -0.388
-7 | 0.027 | 0.04965 | -0.052 | 0.534
-6.5 | 0.074 | 0.04727 | -0.053 | 1.559
-6 | 0.122 | 0.04524 | -0.054 | 2.687
-5.5 | 0.17 | 0.04324 | -0.055 | 3.932
-5 | 0.219 | 0.04159 | -0.056 | 5.264
-4.5 | 0.268 | 0.04 | -0.057 | 6.707
-4 | 0.318 | 0.03726 | -0.058 | 8.534
-3.5 | 0.368 | 0.03623 | -0.058 | 10.155
-3 | 0.418 | 0.03681 | -0.059 | 11.356
-2.5 | 0.471 | 0.03499 | -0.069 | 13.469
-2 | 0.639 | 0.01349 | -0.126 | 47.386
-1.5 | 0.7 | 0.01377 | -0.127 | 50.876
-1 | 0.761 | 0.01398 | -0.129 | 54.456
-0.5 | 0.822 | 0.01455 | -0.13 | 56.467
0 | 0.89 | 0.01484 | -0.131 | 59.949
0.5 | 0.951 | 0.01491 | -0.132 | 63.766
1 | 1.012 | 0.01533 | -0.133 | 66.014
1.5 | 1.073 | 0.01577 | -0.135 | 68.065
2 | 1.135 | 0.01612 | -0.136 | 70.395
2.5 | 1.196 | 0.01666 | -0.137 | 71.778
3 | 1.257 | 0.01714 | -0.138 | 73.311
3.5 | 1.318 | 0.01773 | -0.139 | 74.335
4 | 1.364 | 0.01829 | -0.139 | 74.565
4.5 | 1.423 | 0.01807 | -0.139 | 78.723
5 | 1.478 | 0.01895 | -0.14 | 77.975
5.5 | 1.536 | 0.01945 | -0.141 | 78.992
6 | 1.593 | 0.02017 | -0.142 | 78.966
6.5 | 1.647 | 0.02103 | -0.142 | 78.301
7 | 1.702 | 0.0218 | -0.143 | 78.093
7.5 | 1.757 | 0.02265 | -0.144 | 77.606
8 | 1.812 | 0.02357 | -0.144 | 76.892
8.5 | 1.866 | 0.02447 | -0.145 | 76.25
9 | 1.918 | 0.02545 | -0.146 | 75.341
9.5 | 1.969 | 0.0264 | -0.146 | 74.573
10 | 2.02 | 0.0277 | -0.147 | 72.92
10.5 | 2.068 | 0.0288 | -0.148 | 71.808
11 | 2.116 | 0.03017 | -0.148 | 70.138
11.5 | 2.163 | 0.03156 | -0.148 | 68.519
12 | 2.207 | 0.033 | -0.149 | 66.881
12.5 | 2.233 | 0.03977 | -0.148 | 56.145
13 | 2.262 | 0.04332 | -0.147 | 52.215
13.5 | 2.3 | 0.04635 | -0.147 | 49.617
14 | 2.336 | 0.04939 | -0.147 | 47.301
14.5 | 2.373 | 0.05296 | -0.146 | 44.808
15 | 2.407 | 0.05654 | -0.146 | 42.571
15.5 | 2.441 | 0.06026 | -0.146 | 40.51
16 | 2.46 | 0.06423 | -0.146 | 38.294
16.5 | 2.467 | 0.06837 | -0.146 | 36.081
17 | 2.47 | 0.07319 | -0.145 | 33.754
17.5 | 2.468 | 0.07799 | -0.145 | 31.643
18 | 2.462 | 0.08349 | -0.144 | 29.489
18.5 | 2.451 | 0.08962 | -0.144 | 27.349
19 | 2.443 | 0.09319 | -0.144 | 26.21
19.5 | 2.408 | 0.11996 | -0.142 | 20.075
20 | 2.389 | 0.12868 | -0.142 | 18.566

## 18. Re 250k Mach 0.00 (2)
BIGFOIL.COM POLAR EXPORT
goe511
GOE 511 |  |  |  | Cl Max: | 1.6826 | at alpha= | 13.5 | deg
XFOIL ncrit=9 |  |  |  | L/D Max: | 61.6452 | at alpha= | 5 | deg
Re: | 250000 |  |  | Cd Min: | 0.22283 | at alpha= | -20 | deg
Mach: | 0 |  |  | Cl=0 at alpha= | -10.4748 | deg
|  |  |  | @ Cl=0.1, Cd= | 0.078202
|  |  |  | @ Cl=0.4, Cd= | 0.017179
|  |  |  | @ Cl=0.6, Cd= | 0.016047
alpha (deg) | Cl | Cd | Cm | Cl/Cd
-20 | -0.3278 | 0.22283 | -0.022 | -1.4711
-19.5 | -0.3196 | 0.2188 | -0.0223 | -1.4607
-19 | -0.3118 | 0.21462 | -0.0227 | -1.4528
-18.5 | -0.3059 | 0.21007 | -0.0237 | -1.4562
-18 | -0.302 | 0.2053 | -0.0246 | -1.471
-17.5 | -0.292 | 0.20095 | -0.0241 | -1.4531
-17 | -0.2841 | 0.19684 | -0.0241 | -1.4433
-16.5 | -0.2776 | 0.1925 | -0.0242 | -1.4421
-16 | -0.2743 | 0.18782 | -0.025 | -1.4604
-15.5 | -0.275 | 0.18294 | -0.026 | -1.5032
-15 | -0.2585 | 0.17769 | -0.0264 | -1.4548
-14.5 | -0.2207 | 0.17029 | -0.0346 | -1.296
-14 | -0.2054 | 0.163 | -0.0446 | -1.2601
-13.5 | -0.1645 | 0.15476 | -0.0496 | -1.0629
-13 | -0.1296 | 0.14767 | -0.0562 | -0.87763
-12.5 | -0.1271 | 0.14049 | -0.0668 | -0.90469
-12 | -0.0745 | 0.1323 | -0.0708 | -0.56311
-11.5 | -0.0518 | 0.12629 | -0.0739 | -0.41017
-11 | -0.0432 | 0.11752 | -0.0872 | -0.3676
-10.5 | -0.0019 | 0.11129 | -0.0872 | -0.017073
-10 | 0.0358 | 0.10419 | -0.0948 | 0.3436
-9.5 | 0.0406 | 0.09639 | -0.1016 | 0.42121
-9 | 0.0927 | 0.08948 | -0.1082 | 1.036
-8.5 | 0.0754 | 0.08026 | -0.1199 | 0.93945
-8 | 0.1506 | 0.07397 | -0.1245 | 2.036
-7.5 | 0.13 | 0.06861 | -0.1241 | 1.8948
-7 | 0.1198 | 0.06181 | -0.1232 | 1.9382
-6.5 | 0.1343 | 0.05779 | -0.1198 | 2.3239
-6 | 0.1424 | 0.05065 | -0.1201 | 2.8115
-5.5 | 0.2059 | 0.04366 | -0.128 | 4.716
-4.5 | 0.2077 | 0.02565 | -0.1138 | 8.0975
-4 | 0.2299 | 0.02258 | -0.1069 | 10.1816
-3.5 | 0.254 | 0.02018 | -0.0997 | 12.5867
-3 | 0.2901 | 0.01893 | -0.0951 | 15.3249
-2.5 | 0.331 | 0.01797 | -0.0918 | 18.4196
-2 | 0.3768 | 0.01737 | -0.0894 | 21.6926
-1.5 | 0.4253 | 0.01697 | -0.0876 | 25.0619
-1 | 0.4656 | 0.01646 | -0.0842 | 28.2868
-0.5 | 0.5064 | 0.01628 | -0.081 | 31.1057
0 | 0.5502 | 0.01621 | -0.0784 | 33.942
0.5 | 0.5877 | 0.01592 | -0.0746 | 36.9158
1 | 0.6254 | 0.01631 | -0.0709 | 38.3446
1.5 | 0.669 | 0.01668 | -0.0686 | 40.1079
2 | 0.7032 | 0.01692 | -0.0643 | 41.5603
2.5 | 0.7423 | 0.0172 | -0.0612 | 43.157
3 | 0.7821 | 0.0174 | -0.0583 | 44.9483
3.5 | 0.82 | 0.01763 | -0.0551 | 46.5116
4 | 0.8553 | 0.01775 | -0.0514 | 48.1859
4.5 | 1.1472 | 0.01877 | -0.1028 | 61.1188
5 | 1.1953 | 0.01939 | -0.1018 | 61.6452
5.5 | 1.222 | 0.0199 | -0.0967 | 61.407
6 | 1.2552 | 0.02045 | -0.093 | 61.379
6.5 | 1.2982 | 0.02106 | -0.0912 | 61.6429
7 | 1.3362 | 0.02181 | -0.0886 | 61.2655
7.5 | 1.3587 | 0.02243 | -0.0832 | 60.5751
8 | 1.3936 | 0.02302 | -0.0801 | 60.5387
8.5 | 1.434 | 0.02387 | -0.0783 | 60.0754
9 | 1.4511 | 0.02471 | -0.0724 | 58.7252
9.5 | 1.4805 | 0.02545 | -0.0688 | 58.1729
10 | 1.5346 | 0.02627 | -0.0696 | 58.4164
10.5 | 1.5418 | 0.02747 | -0.0627 | 56.1267
11 | 1.5608 | 0.02863 | -0.058 | 54.5162
11.5 | 1.5927 | 0.02951 | -0.0554 | 53.9715
12 | 1.6261 | 0.03069 | -0.0534 | 52.9847
12.5 | 1.6234 | 0.03259 | -0.0464 | 49.8128
13 | 1.643 | 0.03393 | -0.0429 | 48.4232
13.5 | 1.6826 | 0.03491 | -0.042 | 48.1982
14 | 1.6604 | 0.03813 | -0.0344 | 43.5458
14.5 | 1.6737 | 0.04003 | -0.0311 | 41.8111
15 | 1.6817 | 0.04254 | -0.0278 | 39.5322
15.5 | 1.6624 | 0.04687 | -0.0232 | 35.4683
16 | 1.6605 | 0.0506 | -0.0206 | 32.8162
16.5 | 1.6436 | 0.05603 | -0.0182 | 29.3343
17 | 1.6149 | 0.06336 | -0.0165 | 25.4877
17.5 | 1.6114 | 0.06843 | -0.0159 | 23.5482
18 | 1.585 | 0.07649 | -0.0157 | 20.7217
18.5 | 1.5458 | 0.08659 | -0.0163 | 17.8519

## 19. Re 250k Mach 0.10 (1)
BIGFOIL.COM POLAR EXPORT
goe511
GOE 511 |  |  |  | Cl Max: | 2.464 | at alpha= | 16.5 | deg
JavaFoil+Calcfoil stall+Eppler ext transition |  |  |  | L/D Max: | 78.599 | at alpha= | 6 | deg
Re: | 250000 |  |  | Cd Min: | 0.01359 | at alpha= | -2 | deg
Mach: | 0.1 |  |  | Cl=0 at alpha= | -7.2872 | deg
|  |  |  | @ Cl=0.1, Cd= | 0.045097
|  |  |  | @ Cl=0.4, Cd= | 0.036642
|  |  |  | @ Cl=0.6, Cd= | 0.019048
alpha (deg) | Cl | Cd | Cm | Cl/Cd
-20 | -0.68 | 0.20691 | -0.034 | -3.288
-19.5 | -0.681 | 0.20022 | -0.035 | -3.403
-19 | -0.676 | 0.18864 | -0.035 | -3.582
-18.5 | -0.667 | 0.17865 | -0.036 | -3.735
-18 | -0.657 | 0.17105 | -0.037 | -3.841
-17.5 | -0.645 | 0.16241 | -0.037 | -3.972
-17 | -0.631 | 0.15315 | -0.038 | -4.123
-16.5 | -0.616 | 0.14646 | -0.038 | -4.204
-16 | -0.598 | 0.13481 | -0.039 | -4.438
-15.5 | -0.579 | 0.13061 | -0.04 | -4.43
-15 | -0.557 | 0.12321 | -0.04 | -4.521
-14.5 | -0.533 | 0.11703 | -0.041 | -4.559
-14 | -0.508 | 0.11025 | -0.041 | -4.608
-13.5 | -0.481 | 0.10472 | -0.042 | -4.589
-13 | -0.451 | 0.09907 | -0.043 | -4.554
-12.5 | -0.42 | 0.09319 | -0.043 | -4.506
-12 | -0.387 | 0.08764 | -0.044 | -4.414
-11.5 | -0.352 | 0.0805 | -0.045 | -4.373
-11 | -0.315 | 0.076 | -0.046 | -4.151
-10.5 | -0.277 | 0.07173 | -0.046 | -3.866
-10 | -0.238 | 0.068 | -0.047 | -3.493
-9.5 | -0.196 | 0.06416 | -0.048 | -3.062
-9 | -0.154 | 0.0609 | -0.05 | -2.529
-8.5 | -0.11 | 0.05818 | -0.05 | -1.897
-8 | -0.066 | 0.05498 | -0.051 | -1.195
-7.5 | -0.02 | 0.05137 | -0.052 | -0.389
-7 | 0.027 | 0.04881 | -0.053 | 0.545
-6.5 | 0.074 | 0.04631 | -0.054 | 1.598
-6 | 0.122 | 0.04407 | -0.054 | 2.77
-5.5 | 0.171 | 0.04335 | -0.055 | 3.939
-5 | 0.22 | 0.04161 | -0.056 | 5.284
-4.5 | 0.27 | 0.04008 | -0.057 | 6.724
-4 | 0.319 | 0.03731 | -0.058 | 8.562
-3.5 | 0.37 | 0.0363 | -0.059 | 10.184
-3 | 0.42 | 0.03687 | -0.06 | 11.395
-2.5 | 0.474 | 0.03504 | -0.07 | 13.518
-2 | 0.643 | 0.01359 | -0.127 | 47.285
-1.5 | 0.704 | 0.01384 | -0.128 | 50.855
-1 | 0.765 | 0.01413 | -0.129 | 54.121
-0.5 | 0.826 | 0.01459 | -0.13 | 56.62
0 | 0.894 | 0.01486 | -0.132 | 60.17
0.5 | 0.956 | 0.01497 | -0.133 | 63.843
1 | 1.017 | 0.0154 | -0.134 | 66.06
1.5 | 1.079 | 0.01584 | -0.135 | 68.097
2 | 1.14 | 0.01626 | -0.136 | 70.098
2.5 | 1.201 | 0.01673 | -0.138 | 71.805
3 | 1.263 | 0.01743 | -0.139 | 72.47
3.5 | 1.324 | 0.0179 | -0.14 | 73.956
4 | 1.37 | 0.0185 | -0.139 | 74.048
4.5 | 1.428 | 0.01915 | -0.14 | 74.586
5 | 1.484 | 0.01923 | -0.141 | 77.161
5.5 | 1.543 | 0.01964 | -0.141 | 78.54
6 | 1.598 | 0.02033 | -0.142 | 78.599
6.5 | 1.653 | 0.02117 | -0.143 | 78.095
7 | 1.709 | 0.02196 | -0.144 | 77.827
7.5 | 1.764 | 0.02283 | -0.144 | 77.276
8 | 1.819 | 0.02378 | -0.145 | 76.486
8.5 | 1.873 | 0.02484 | -0.146 | 75.39
9 | 1.925 | 0.02584 | -0.146 | 74.51
9.5 | 1.976 | 0.02684 | -0.147 | 73.621
10 | 2.026 | 0.02807 | -0.148 | 72.186
10.5 | 2.075 | 0.02943 | -0.148 | 70.519
11 | 2.122 | 0.03042 | -0.149 | 69.77
11.5 | 2.169 | 0.03214 | -0.149 | 67.469
12 | 2.206 | 0.0339 | -0.149 | 65.064
12.5 | 2.232 | 0.0412 | -0.148 | 54.18
13 | 2.266 | 0.04453 | -0.147 | 50.886
13.5 | 2.302 | 0.04759 | -0.147 | 48.371
14 | 2.339 | 0.05105 | -0.147 | 45.829
14.5 | 2.376 | 0.05439 | -0.147 | 43.677
15 | 2.409 | 0.05815 | -0.147 | 41.428
15.5 | 2.443 | 0.06209 | -0.146 | 39.34
16 | 2.457 | 0.06585 | -0.146 | 37.316
16.5 | 2.464 | 0.07046 | -0.146 | 34.965
17 | 2.464 | 0.07523 | -0.145 | 32.753
17.5 | 2.46 | 0.08091 | -0.145 | 30.404
18 | 2.449 | 0.0862 | -0.144 | 28.405
18.5 | 2.44 | 0.09225 | -0.144 | 26.451
19 | 2.426 | 0.09528 | -0.144 | 25.467
19.5 | 2.389 | 0.1242 | -0.142 | 19.238
20 | 2.365 | 0.13151 | -0.142 | 17.982

## 20. Re 250k Mach 0.10 (2)
BIGFOIL.COM POLAR EXPORT
goe511
GOE 511 |  |  |  | Cl Max: | 1.6725 | at alpha= | 14.5 | deg
XFOIL ncrit=9 |  |  |  | L/D Max: | 61.1938 | at alpha= | 6.5 | deg
Re: | 250000 |  |  | Cd Min: | 0.22351 | at alpha= | -20 | deg
Mach: | 0.1 |  |  | Cl=0 at alpha= | -10.5544 | deg
|  |  |  | @ Cl=0.1, Cd= | 0.089766
|  |  |  | @ Cl=0.4, Cd= | 0.017305
|  |  |  | @ Cl=0.6, Cd= | 0.01618
alpha (deg) | Cl | Cd | Cm | Cl/Cd
-20 | -0.3279 | 0.22351 | -0.022 | -1.467
-19.5 | -0.3196 | 0.21945 | -0.0223 | -1.4564
-19 | -0.3117 | 0.21523 | -0.0228 | -1.4482
-18.5 | -0.3058 | 0.21068 | -0.0238 | -1.4515
-18 | -0.3015 | 0.2059 | -0.0247 | -1.4643
-17.5 | -0.2915 | 0.20153 | -0.0242 | -1.4464
-17 | -0.2835 | 0.1974 | -0.0241 | -1.4362
-16.5 | -0.2768 | 0.19304 | -0.0243 | -1.4339
-16 | -0.2737 | 0.18837 | -0.0251 | -1.453
-15.5 | -0.2737 | 0.18349 | -0.0261 | -1.4916
-15 | -0.2542 | 0.17792 | -0.0273 | -1.4287
-14.5 | -0.2164 | 0.17051 | -0.0355 | -1.2691
-14 | -0.2027 | 0.16337 | -0.0456 | -1.2407
-13.5 | -0.1592 | 0.15498 | -0.0506 | -1.0272
-13 | -0.1258 | 0.14795 | -0.0568 | -0.85029
-12.5 | -0.1234 | 0.14079 | -0.068 | -0.87648
-12 | -0.0683 | 0.13251 | -0.0719 | -0.51543
-11.5 | -0.0463 | 0.12648 | -0.0748 | -0.36607
-11 | -0.0352 | 0.11774 | -0.088 | -0.29896
-10.5 | 0.0043 | 0.11152 | -0.088 | 0.038558
-10 | 0.0424 | 0.10424 | -0.0962 | 0.40675
-9.5 | 0.0491 | 0.09665 | -0.1024 | 0.50802
-9 | 0.1016 | 0.08955 | -0.1095 | 1.1346
-8.5 | 0.0886 | 0.08068 | -0.1201 | 1.0982
-8 | 0.1409 | 0.07521 | -0.1213 | 1.8734
-7.5 | 0.1292 | 0.06898 | -0.1243 | 1.873
-7 | 0.1304 | 0.06218 | -0.1243 | 2.0971
-6.5 | 0.1382 | 0.05833 | -0.1198 | 2.3693
-6 | 0.1541 | 0.05094 | -0.122 | 3.0251
-5.5 | 0.2198 | 0.04396 | -0.1307 | 5
-5 | 0.2496 | 0.03932 | -0.1298 | 6.3479
-4.5 | 0.2128 | 0.02671 | -0.1146 | 7.9671
-4 | 0.23 | 0.02317 | -0.1073 | 9.9266
-3.5 | 0.2544 | 0.02052 | -0.1002 | 12.3977
-3 | 0.2873 | 0.01918 | -0.0948 | 14.9791
-2.5 | 0.3286 | 0.01817 | -0.0914 | 18.0848
-2 | 0.3744 | 0.01752 | -0.089 | 21.3699
-1.5 | 0.4231 | 0.01711 | -0.0871 | 24.7282
-1 | 0.4678 | 0.01661 | -0.0846 | 28.1638
-0.5 | 0.5066 | 0.01641 | -0.0808 | 30.8714
0 | 0.5489 | 0.01632 | -0.0779 | 33.6336
0.5 | 0.594 | 0.01613 | -0.0755 | 36.8258
1 | 0.6254 | 0.01639 | -0.0705 | 38.1574
1.5 | 0.6677 | 0.01678 | -0.0678 | 39.7914
2 | 0.7059 | 0.01705 | -0.0643 | 41.4018
2.5 | 0.7424 | 0.01731 | -0.0606 | 42.8885
3.5 | 0.8212 | 0.01779 | -0.0545 | 46.1608
4 | 0.8595 | 0.01793 | -0.0513 | 47.9364
4.5 | 1.1491 | 0.01894 | -0.1021 | 60.6705
5 | 1.1956 | 0.01958 | -0.1007 | 61.0623
5.5 | 1.2231 | 0.02011 | -0.0957 | 60.8205
6 | 1.258 | 0.02067 | -0.0922 | 60.8612
6.5 | 1.3071 | 0.02136 | -0.0916 | 61.1938
7 | 1.336 | 0.02209 | -0.0872 | 60.4799
7.5 | 1.3607 | 0.02272 | -0.0821 | 59.89
8 | 1.3996 | 0.02335 | -0.0797 | 59.94
8.5 | 1.4321 | 0.02425 | -0.0764 | 59.0557
9 | 1.4514 | 0.02511 | -0.0708 | 57.8017
9.5 | 1.4837 | 0.02585 | -0.0677 | 57.3965
10 | 1.5296 | 0.02679 | -0.067 | 57.0959
10.5 | 1.5379 | 0.02807 | -0.0603 | 54.788
11 | 1.5593 | 0.02924 | -0.056 | 53.3276
11.5 | 1.5966 | 0.03007 | -0.0542 | 53.0961
12 | 1.6151 | 0.03162 | -0.05 | 51.0784
12.5 | 1.616 | 0.03356 | -0.0438 | 48.1526
13 | 1.6423 | 0.03473 | -0.041 | 47.2876
13.5 | 1.6616 | 0.03649 | -0.0378 | 45.5358
14 | 1.6465 | 0.03973 | -0.0314 | 41.4422
14.5 | 1.6725 | 0.04106 | -0.0294 | 40.7331
15 | 1.6548 | 0.04535 | -0.0245 | 36.4895
15.5 | 1.6554 | 0.04855 | -0.0215 | 34.0968
16 | 1.6305 | 0.05452 | -0.0183 | 29.9065
16.5 | 1.6446 | 0.05724 | -0.0171 | 28.7317
17 | 1.5922 | 0.06726 | -0.0154 | 23.6723
17.5 | 1.5649 | 0.07534 | -0.0151 | 20.7712
18 | 1.5716 | 0.0796 | -0.015 | 19.7437
18.5 | 1.5317 | 0.08989 | -0.0159 | 17.0397
19 | 1.4948 | 0.10012 | -0.0171 | 14.9301
19.5 | 1.5242 | 0.1015 | -0.0172 | 15.0167

## 21. Re 250k Mach 0.25 (1)
BIGFOIL.COM POLAR EXPORT
goe511
GOE 511 |  |  |  | Cl Max: | 2.435 | at alpha= | 16 | deg
JavaFoil+Calcfoil stall+Eppler ext transition |  |  |  | L/D Max: | 76.037 | at alpha= | 5 | deg
Re: | 250000 |  |  | Cd Min: | 0.01387 | at alpha= | -2 | deg
Mach: | 0.25 |  |  | Cl=0 at alpha= | -7.2872 | deg
|  |  |  | @ Cl=0.1, Cd= | 0.045689
|  |  |  | @ Cl=0.4, Cd= | 0.036795
|  |  |  | @ Cl=0.6, Cd= | 0.021391
alpha (deg) | Cl | Cd | Cm | Cl/Cd
-20 | -0.457 | 0.27417 | -0.035 | -1.668
-19.5 | -0.484 | 0.24439 | -0.036 | -1.979
-19 | -0.499 | 0.2337 | -0.036 | -2.134
-18.5 | -0.51 | 0.21705 | -0.037 | -2.348
-18 | -0.518 | 0.20277 | -0.037 | -2.553
-17.5 | -0.523 | 0.19036 | -0.038 | -2.746
-17 | -0.525 | 0.17915 | -0.039 | -2.93
-16.5 | -0.524 | 0.16763 | -0.039 | -3.126
-16 | -0.52 | 0.14863 | -0.04 | -3.5
-15.5 | -0.513 | 0.14499 | -0.04 | -3.538
-15 | -0.503 | 0.13614 | -0.041 | -3.692
-14.5 | -0.489 | 0.12724 | -0.041 | -3.844
-14 | -0.472 | 0.12024 | -0.042 | -3.929
-13.5 | -0.453 | 0.11201 | -0.043 | -4.042
-13 | -0.43 | 0.10523 | -0.043 | -4.086
-12.5 | -0.404 | 0.09925 | -0.044 | -4.074
-12 | -0.376 | 0.09034 | -0.046 | -4.162
-11.5 | -0.345 | 0.08456 | -0.046 | -4.078
-11 | -0.311 | 0.07897 | -0.047 | -3.941
-10.5 | -0.275 | 0.07418 | -0.047 | -3.711
-10 | -0.237 | 0.07011 | -0.048 | -3.383
-9.5 | -0.197 | 0.06581 | -0.049 | -2.995
-9 | -0.155 | 0.06345 | -0.05 | -2.445
-8.5 | -0.112 | 0.05955 | -0.051 | -1.874
-8 | -0.067 | 0.05711 | -0.052 | -1.166
-7.5 | -0.02 | 0.05318 | -0.053 | -0.382
-7 | 0.027 | 0.04931 | -0.054 | 0.55
-6.5 | 0.076 | 0.04683 | -0.055 | 1.612
-6 | 0.125 | 0.0445 | -0.056 | 2.803
-5.5 | 0.175 | 0.04246 | -0.056 | 4.114
-5 | 0.225 | 0.04203 | -0.057 | 5.358
-4.5 | 0.276 | 0.04049 | -0.058 | 6.823
-4 | 0.328 | 0.03758 | -0.059 | 8.719
-3.5 | 0.379 | 0.03652 | -0.06 | 10.385
-3 | 0.431 | 0.0372 | -0.061 | 11.592
-2.5 | 0.486 | 0.03568 | -0.07 | 13.613
-2 | 0.66 | 0.01387 | -0.13 | 47.576
-1.5 | 0.723 | 0.01414 | -0.131 | 51.129
-1 | 0.786 | 0.01447 | -0.133 | 54.298
-0.5 | 0.848 | 0.01498 | -0.134 | 56.624
0 | 0.918 | 0.01528 | -0.135 | 60.088
0.5 | 0.981 | 0.01541 | -0.136 | 63.673
1 | 1.044 | 0.01587 | -0.138 | 65.793
1.5 | 1.107 | 0.01642 | -0.139 | 67.433
2 | 1.17 | 0.01677 | -0.14 | 69.789
2.5 | 1.22 | 0.01739 | -0.14 | 70.124
3 | 1.281 | 0.01818 | -0.141 | 70.458
3.5 | 1.34 | 0.01875 | -0.142 | 71.485
4 | 1.401 | 0.01939 | -0.143 | 72.242
4.5 | 1.46 | 0.02002 | -0.144 | 72.918
5 | 1.516 | 0.01993 | -0.144 | 76.037
5.5 | 1.575 | 0.02085 | -0.145 | 75.574
6 | 1.634 | 0.02164 | -0.146 | 75.51
6.5 | 1.691 | 0.02253 | -0.146 | 75.061
7 | 1.746 | 0.02339 | -0.147 | 74.666
7.5 | 1.802 | 0.02446 | -0.148 | 73.673
8 | 1.857 | 0.02557 | -0.149 | 72.643
8.5 | 1.91 | 0.02661 | -0.149 | 71.776
9 | 1.961 | 0.0277 | -0.15 | 70.805
9.5 | 2.012 | 0.02909 | -0.15 | 69.163
10 | 2.061 | 0.03056 | -0.151 | 67.43
10.5 | 2.108 | 0.03191 | -0.152 | 66.056
11 | 2.142 | 0.03435 | -0.151 | 62.336
11.5 | 2.173 | 0.03676 | -0.15 | 59.115
12 | 2.206 | 0.04428 | -0.149 | 49.832
12.5 | 2.245 | 0.04696 | -0.15 | 47.816
13 | 2.278 | 0.05113 | -0.149 | 44.556
13.5 | 2.313 | 0.055 | -0.149 | 42.047
14 | 2.346 | 0.05925 | -0.149 | 39.593
14.5 | 2.376 | 0.06339 | -0.148 | 37.487
15 | 2.405 | 0.0684 | -0.148 | 35.163
15.5 | 2.432 | 0.07325 | -0.147 | 33.2
16 | 2.435 | 0.07909 | -0.146 | 30.79
16.5 | 2.429 | 0.08353 | -0.146 | 29.081
17 | 2.42 | 0.08942 | -0.146 | 27.061
17.5 | 2.401 | 0.09492 | -0.146 | 25.294
18 | 2.372 | 0.09986 | -0.146 | 23.756
18.5 | 2.337 | 0.10617 | -0.146 | 22.009
19 | 2.275 | 0.13895 | -0.143 | 16.371
19.5 | 2.224 | 0.14771 | -0.143 | 15.055
20 | 2.163 | 0.15901 | -0.143 | 13.606

## 22. Re 250k Mach 0.25 (2)
BIGFOIL.COM POLAR EXPORT
goe511
GOE 511 |  |  |  | Cl Max: | 1.5916 | at alpha= | 12.5 | deg
XFOIL ncrit=9 |  |  |  | L/D Max: | 58.1822 | at alpha= | 6 | deg
Re: | 250000 |  |  | Cd Min: | 0.12507 | at alpha= | 17 | deg
Mach: | 0.25 |  |  | Cl=0 at alpha= | -99 | deg
|  |  |  | @ Cl=0.1, Cd= | 0.05972
|  |  |  | @ Cl=0.4, Cd= | 0.0181
|  |  |  | @ Cl=0.6, Cd= | 0.016954
alpha (deg) | Cl | Cd | Cm | Cl/Cd
-6.5 | 0.1851 | 0.05972 | -0.1258 | 3.0995
-6 | 0.2336 | 0.05187 | -0.1354 | 4.5036
-5.5 | 0.2626 | 0.04614 | -0.1382 | 5.6914
-5 | 0.281 | 0.04386 | -0.1331 | 6.4067
-4 | 0.2363 | 0.0265 | -0.1101 | 8.917
-3.5 | 0.2532 | 0.02329 | -0.102 | 10.8716
-3 | 0.2805 | 0.02064 | -0.095 | 13.5901
-2.5 | 0.3235 | 0.01934 | -0.0914 | 16.727
-2 | 0.3707 | 0.01845 | -0.0888 | 20.0921
-1.5 | 0.4159 | 0.01791 | -0.0857 | 23.2217
-1 | 0.4622 | 0.01754 | -0.0828 | 26.3512
-0.5 | 0.5088 | 0.01714 | -0.0803 | 29.6849
0 | 0.5539 | 0.01703 | -0.0774 | 32.525
0.5 | 0.589 | 0.01697 | -0.0726 | 34.7083
1 | 0.6302 | 0.01691 | -0.0691 | 37.2679
1.5 | 0.6697 | 0.01737 | -0.0653 | 38.555
2 | 0.7082 | 0.01776 | -0.0616 | 39.8761
2.5 | 0.7543 | 0.01807 | -0.0593 | 41.7432
3 | 0.789 | 0.01836 | -0.055 | 42.9739
3.5 | 0.8338 | 0.01864 | -0.0527 | 44.7318
4 | 0.8709 | 0.01897 | -0.0489 | 45.9093
4.5 | 1.1679 | 0.0201 | -0.1 | 58.1045
5 | 1.1966 | 0.02072 | -0.0948 | 57.751
5.5 | 1.2336 | 0.02135 | -0.0912 | 57.7799
6 | 1.2899 | 0.02217 | -0.0914 | 58.1822
6.5 | 1.3115 | 0.023 | -0.0852 | 57.0217
7 | 1.338 | 0.0238 | -0.0801 | 56.2185
7.5 | 1.3775 | 0.02449 | -0.0773 | 56.2474
8 | 1.4071 | 0.02557 | -0.0731 | 55.0293
8.5 | 1.4226 | 0.02667 | -0.0667 | 53.3408
9 | 1.4552 | 0.02753 | -0.0631 | 52.8587
9.5 | 1.4944 | 0.02866 | -0.0609 | 52.1424
10 | 1.4964 | 0.03041 | -0.0534 | 49.2075
10.5 | 1.5153 | 0.03187 | -0.0486 | 47.5463
11 | 1.5603 | 0.03275 | -0.0474 | 47.6427
11.5 | 1.5549 | 0.03537 | -0.0404 | 43.961
12 | 1.5504 | 0.0381 | -0.0342 | 40.6929
12.5 | 1.5916 | 0.03887 | -0.0328 | 40.9467
13 | 1.5641 | 0.04346 | -0.026 | 35.9894
13.5 | 1.5582 | 0.04723 | -0.0219 | 32.9917
14 | 1.5854 | 0.04903 | -0.0201 | 32.3353
14.5 | 1.5223 | 0.05826 | -0.0155 | 26.1294
15 | 1.5514 | 0.05999 | -0.0144 | 25.861
15.5 | 1.4966 | 0.07024 | -0.0129 | 21.3069
16 | 1.4196 | 0.08432 | -0.0132 | 16.8359
17 | 1.203 | 0.12507 | -0.0205 | 9.6186
17.5 | 1.2963 | 0.11764 | -0.018 | 11.0192

## 23. Re 250k Mach 0.50 (1)
BIGFOIL.COM POLAR EXPORT
goe511
GOE 511 |  |  |  | Cl Max: | 2.086 | at alpha= | 11.5 | deg
JavaFoil+Calcfoil stall+Eppler ext transition |  |  |  | L/D Max: | 64.088 | at alpha= | 3.5 | deg
Re: | 250000 |  |  | Cd Min: | 0.01568 | at alpha= | -1.5 | deg
Mach: | 0.5 |  |  | Cl=0 at alpha= | -7.2935 | deg
|  |  |  | @ Cl=0.1, Cd= | 0.051302
|  |  |  | @ Cl=0.4, Cd= | 0.040368
|  |  |  | @ Cl=0.6, Cd= | 0.037135
alpha (deg) | Cl | Cd | Cm | Cl/Cd
-20 | -0.686 | 0.23494 | -0.047 | -2.921
-19.5 | -0.66 | 0.22681 | -0.047 | -2.91
-19 | -0.634 | 0.21762 | -0.047 | -2.914
-18.5 | -0.608 | 0.21091 | -0.048 | -2.882
-18 | -0.582 | 0.20414 | -0.048 | -2.849
-17.5 | -0.555 | 0.19817 | -0.049 | -2.803
-17 | -0.529 | 0.1975 | -0.05 | -2.679
-16.5 | -0.503 | 0.18852 | -0.05 | -2.665
-16 | -0.476 | 0.18478 | -0.051 | -2.576
-15.5 | -0.449 | 0.17898 | -0.052 | -2.511
-15 | -0.423 | 0.17199 | -0.052 | -2.458
-14.5 | -0.396 | 0.16822 | -0.053 | -2.354
-14 | -0.369 | 0.18242 | -0.053 | -2.022
-13.5 | -0.342 | 0.17878 | -0.053 | -1.912
-13 | -0.315 | 0.17814 | -0.054 | -1.767
-12.5 | -0.287 | 0.15972 | -0.05 | -1.797
-12 | -0.26 | 0.15119 | -0.049 | -1.718
-11.5 | -0.233 | 0.14773 | -0.05 | -1.574
-11 | -0.205 | 0.13896 | -0.051 | -1.477
-10.5 | -0.178 | 0.13539 | -0.051 | -1.314
-10 | -0.15 | 0.11593 | -0.053 | -1.298
-9.5 | -0.123 | 0.11023 | -0.054 | -1.116
-9 | -0.095 | 0.10742 | -0.055 | -0.888
-8.5 | -0.068 | 0.10489 | -0.057 | -0.645
-8 | -0.053 | 0.0781 | -0.057 | -0.676
-7.5 | -0.019 | 0.06635 | -0.057 | -0.289
-7 | 0.027 | 0.05943 | -0.058 | 0.458
-6.5 | 0.079 | 0.05255 | -0.059 | 1.494
-6 | 0.133 | 0.04934 | -0.06 | 2.687
-5.5 | 0.188 | 0.0466 | -0.061 | 4.045
-5 | 0.246 | 0.04427 | -0.062 | 5.547
-4.5 | 0.303 | 0.04293 | -0.062 | 7.065
-4 | 0.362 | 0.04122 | -0.064 | 8.775
-3.5 | 0.42 | 0.03992 | -0.065 | 10.53
-3 | 0.479 | 0.03883 | -0.067 | 12.343
-2.5 | 0.538 | 0.03816 | -0.068 | 14.103
-2 | 0.599 | 0.03724 | -0.076 | 16.093
-1.5 | 0.805 | 0.01568 | -0.145 | 51.374
-1 | 0.875 | 0.01606 | -0.146 | 54.504
-0.5 | 0.944 | 0.01691 | -0.148 | 55.84
0 | 1.008 | 0.0175 | -0.149 | 57.585
0.5 | 1.076 | 0.01801 | -0.15 | 59.724
1 | 1.142 | 0.01842 | -0.151 | 62.018
1.5 | 1.208 | 0.01924 | -0.152 | 62.793
2 | 1.274 | 0.02006 | -0.153 | 63.494
2.5 | 1.34 | 0.0211 | -0.154 | 63.495
3 | 1.404 | 0.02204 | -0.155 | 63.725
3.5 | 1.468 | 0.02291 | -0.156 | 64.088
4 | 1.532 | 0.02433 | -0.157 | 62.958
4.5 | 1.594 | 0.02555 | -0.158 | 62.39
5 | 1.656 | 0.02703 | -0.159 | 61.247
5.5 | 1.715 | 0.02734 | -0.16 | 62.713
6 | 1.774 | 0.02929 | -0.16 | 60.57
6.5 | 1.829 | 0.0308 | -0.161 | 59.365
7 | 1.872 | 0.0335 | -0.16 | 55.874
7.5 | 1.9 | 0.03653 | -0.159 | 51.995
8 | 1.935 | 0.03937 | -0.158 | 49.141
8.5 | 1.97 | 0.04297 | -0.157 | 45.846
9 | 1.999 | 0.04714 | -0.156 | 42.395
9.5 | 2.017 | 0.05171 | -0.154 | 39.009
10 | 2.049 | 0.0626 | -0.155 | 32.738
10.5 | 2.066 | 0.0697 | -0.154 | 29.638
11 | 2.08 | 0.0762 | -0.153 | 27.293
11.5 | 2.086 | 0.08447 | -0.153 | 24.702
12 | 2.081 | 0.09237 | -0.153 | 22.527
12.5 | 2.062 | 0.10253 | -0.152 | 20.107
13 | 2.016 | 0.11413 | -0.151 | 17.662
13.5 | 1.931 | 0.12969 | -0.15 | 14.885
14 | 1.689 | 0.16311 | -0.142 | 10.356
14.5 | 1.283 | 0.20133 | -0.115 | 6.37
15 | 1.318 | 0.2755 | -0.12 | 4.783
15.5 | 1.349 | 0.27628 | -0.121 | 4.881
16 | 1.378 | 0.28086 | -0.122 | 4.908
16.5 | 1.411 | 0.28953 | -0.124 | 4.872

## 24. Re 250k Mach 0.50 (2)
BIGFOIL.COM POLAR EXPORT
goe511
GOE 511 |  |  |  | Cl Max: | 1.1693 | at alpha= | 6 | deg
XFOIL ncrit=9 |  |  |  | L/D Max: | 34.9607 | at alpha= | 3 | deg
Re: | 250000 |  |  | Cd Min: | 0.24702 | at alpha= | -20 | deg
Mach: | 0.5 |  |  | Cl=0 at alpha= | -12.7796 | deg
|  |  |  | @ Cl=0.1, Cd= | 0.13011
|  |  |  | @ Cl=0.4, Cd= | 0.022711
|  |  |  | @ Cl=0.6, Cd= | 0.020588
alpha (deg) | Cl | Cd | Cm | Cl/Cd
-20 | -0.3384 | 0.24702 | -0.0233 | -1.3699
-19.5 | -0.3271 | 0.24174 | -0.0242 | -1.3531
-19 | -0.317 | 0.2366 | -0.0254 | -1.3398
-18 | -0.295 | 0.22579 | -0.0263 | -1.3065
-17.5 | -0.2838 | 0.22081 | -0.0266 | -1.2853
-17 | -0.2736 | 0.21577 | -0.0269 | -1.268
-16.5 | -0.2664 | 0.21081 | -0.0279 | -1.2637
-16 | -0.2427 | 0.20373 | -0.0332 | -1.1913
-15.5 | -0.1992 | 0.19529 | -0.0412 | -1.02
-15 | -0.1593 | 0.18694 | -0.0496 | -0.85215
-14.5 | -0.126 | 0.17922 | -0.0598 | -0.70305
-14 | -0.0838 | 0.17021 | -0.0666 | -0.49233
-13.5 | -0.0449 | 0.16237 | -0.0739 | -0.27653
-13 | -0.0186 | 0.15515 | -0.0826 | -0.11988
-12.5 | 0.0236 | 0.14634 | -0.0889 | 0.16127
-12 | 0.0612 | 0.13879 | -0.0952 | 0.44095
-11 | 0.1323 | 0.12289 | -0.1095 | 1.0766
-10.5 | 0.1636 | 0.11576 | -0.1149 | 1.4133
-10 | 0.2065 | 0.10696 | -0.1249 | 1.9306
-9.5 | 0.2411 | 0.1 | -0.1285 | 2.411
-9 | 0.2382 | 0.09432 | -0.1358 | 2.5254
-8.5 | 0.2719 | 0.08783 | -0.1313 | 3.0958
-8 | 0.2978 | 0.08159 | -0.1367 | 3.65
-7.5 | 0.4026 | 0.07097 | -0.1587 | 5.6728
-7 | 0.385 | 0.06626 | -0.1646 | 5.8104
-6.5 | 0.4039 | 0.06285 | -0.1584 | 6.4264
-6 | 0.3841 | 0.06028 | -0.1511 | 6.3719
-5.5 | 0.3269 | 0.05746 | -0.1427 | 5.6892
-5 | 0.333 | 0.05446 | -0.1341 | 6.1146
-4 | 0.3223 | 0.04759 | -0.1203 | 6.7724
-3.5 | 0.3326 | 0.04467 | -0.1133 | 7.4457
-3 | 0.3199 | 0.03286 | -0.1062 | 9.7352
-2.5 | 0.333 | 0.02906 | -0.0973 | 11.4591
-2 | 0.3565 | 0.02498 | -0.0895 | 14.2714
-1.5 | 0.4004 | 0.02269 | -0.0841 | 17.6465
-1 | 0.4385 | 0.02172 | -0.0777 | 20.1888
-0.5 | 0.4883 | 0.02116 | -0.0735 | 23.0766
0 | 0.5458 | 0.02074 | -0.0707 | 26.3163
0.5 | 0.5852 | 0.02057 | -0.065 | 28.4492
1 | 0.6338 | 0.02063 | -0.0611 | 30.7222
1.5 | 0.6719 | 0.02087 | -0.0554 | 32.1945
2 | 0.7182 | 0.02117 | -0.0513 | 33.9254
2.5 | 0.7532 | 0.02215 | -0.0456 | 34.0045
3 | 0.8013 | 0.02292 | -0.0422 | 34.9607
3.5 | 0.8324 | 0.02402 | -0.0366 | 34.6545
4 | 0.8611 | 0.02513 | -0.0309 | 34.2658
4.5 | 0.9057 | 0.02597 | -0.0274 | 34.8749
5 | 0.9244 | 0.02768 | -0.0209 | 33.396
5.5 | 0.9245 | 0.03014 | -0.0129 | 30.6735
6 | 1.1693 | 0.03442 | -0.0528 | 33.9715
6.5 | 1.1224 | 0.04002 | -0.0421 | 28.046
7 | 1.0047 | 0.05244 | -0.0322 | 19.159
7.5 | 0.997 | 0.05829 | -0.0288 | 17.1041

## 25. Re 500k Mach 0.00 (1)
BIGFOIL.COM POLAR EXPORT
goe511
GOE 511 |  |  |  | Cl Max: | 2.516 | at alpha= | 17 | deg
JavaFoil+Calcfoil stall+Eppler ext transition |  |  |  | L/D Max: | 117.253 | at alpha= | 6 | deg
Re: | 500000 |  |  | Cd Min: | 0.00966 | at alpha= | -3.5 | deg
Mach: | 0 |  |  | Cl=0 at alpha= | -7.2872 | deg
|  |  |  | @ Cl=0.1, Cd= | 0.043665
|  |  |  | @ Cl=0.4, Cd= | 0.0096774
|  |  |  | @ Cl=0.6, Cd= | 0.011264
alpha (deg) | Cl | Cd | Cm | Cl/Cd
-20 | -0.705 | 0.1842 | -0.034 | -3.828
-19.5 | -0.704 | 0.17492 | -0.035 | -4.023
-19 | -0.696 | 0.16768 | -0.036 | -4.149
-18.5 | -0.685 | 0.16086 | -0.037 | -4.259
-18 | -0.673 | 0.15218 | -0.037 | -4.422
-17.5 | -0.659 | 0.14537 | -0.038 | -4.534
-17 | -0.644 | 0.13882 | -0.038 | -4.637
-16.5 | -0.626 | 0.13146 | -0.039 | -4.763
-16 | -0.607 | 0.12203 | -0.04 | -4.976
-15.5 | -0.586 | 0.11911 | -0.04 | -4.921
-15 | -0.563 | 0.11221 | -0.04 | -5.019
-14.5 | -0.539 | 0.10669 | -0.041 | -5.048
-14 | -0.512 | 0.10103 | -0.042 | -5.069
-13.5 | -0.484 | 0.09571 | -0.043 | -5.054
-13 | -0.453 | 0.09058 | -0.043 | -5.007
-12.5 | -0.422 | 0.08563 | -0.044 | -4.923
-12 | -0.388 | 0.08052 | -0.045 | -4.818
-11.5 | -0.353 | 0.07533 | -0.046 | -4.682
-11 | -0.316 | 0.07097 | -0.046 | -4.449
-10.5 | -0.277 | 0.0669 | -0.047 | -4.146
-10 | -0.237 | 0.0634 | -0.047 | -3.744
-9.5 | -0.196 | 0.05972 | -0.048 | -3.285
-9 | -0.154 | 0.05741 | -0.05 | -2.678
-8.5 | -0.11 | 0.05448 | -0.05 | -2.022
-8 | -0.066 | 0.05096 | -0.051 | -1.286
-7.5 | -0.02 | 0.04852 | -0.052 | -0.411
-7 | 0.027 | 0.04697 | -0.053 | 0.565
-6.5 | 0.074 | 0.0447 | -0.055 | 1.65
-6 | 0.122 | 0.04279 | -0.055 | 2.843
-5.5 | 0.17 | 0.04091 | -0.056 | 4.158
-5 | 0.219 | 0.03926 | -0.057 | 5.579
-4.5 | 0.27 | 0.03682 | -0.066 | 7.33
-4 | 0.392 | 0.00968 | -0.121 | 40.479
-3.5 | 0.454 | 0.00966 | -0.122 | 46.954
-3 | 0.515 | 0.01109 | -0.124 | 46.459
-2.5 | 0.577 | 0.01118 | -0.125 | 51.641
-2 | 0.64 | 0.01141 | -0.126 | 56.061
-1.5 | 0.701 | 0.01154 | -0.127 | 60.689
-1 | 0.761 | 0.01182 | -0.129 | 64.416
-0.5 | 0.822 | 0.0107 | -0.13 | 76.793
0 | 0.89 | 0.01255 | -0.131 | 70.876
0.5 | 0.951 | 0.01077 | -0.132 | 88.259
1 | 1.012 | 0.01277 | -0.133 | 79.237
1.5 | 1.073 | 0.01316 | -0.135 | 81.545
2 | 1.135 | 0.01345 | -0.136 | 84.347
2.5 | 1.196 | 0.01387 | -0.137 | 86.226
3 | 1.257 | 0.01436 | -0.138 | 87.533
3.5 | 1.318 | 0.01476 | -0.139 | 89.256
4 | 1.379 | 0.01525 | -0.14 | 90.415
4.5 | 1.439 | 0.01475 | -0.141 | 97.598
5 | 1.5 | 0.01315 | -0.142 | 114.102
5.5 | 1.561 | 0.01343 | -0.143 | 116.178
6 | 1.621 | 0.01382 | -0.144 | 117.253
6.5 | 1.681 | 0.01452 | -0.145 | 115.756
7 | 1.74 | 0.0178 | -0.146 | 97.715
7.5 | 1.777 | 0.01852 | -0.145 | 95.959
8 | 1.829 | 0.01923 | -0.146 | 95.131
8.5 | 1.881 | 0.01987 | -0.147 | 94.674
9 | 1.932 | 0.02046 | -0.147 | 94.448
9.5 | 1.985 | 0.02129 | -0.148 | 93.239
10 | 2.037 | 0.02203 | -0.148 | 92.468
10.5 | 2.088 | 0.02291 | -0.149 | 91.128
11 | 2.139 | 0.02392 | -0.15 | 89.418
11.5 | 2.188 | 0.02492 | -0.15 | 87.815
12 | 2.235 | 0.02558 | -0.151 | 87.384
12.5 | 2.27 | 0.03141 | -0.151 | 72.279
13 | 2.315 | 0.03324 | -0.151 | 69.637
13.5 | 2.358 | 0.03538 | -0.151 | 66.636
14 | 2.388 | 0.03812 | -0.151 | 62.637
14.5 | 2.417 | 0.0413 | -0.15 | 58.534
15 | 2.446 | 0.04478 | -0.15 | 54.619
15.5 | 2.482 | 0.04764 | -0.15 | 52.099
16 | 2.501 | 0.05025 | -0.15 | 49.773
16.5 | 2.511 | 0.05345 | -0.149 | 46.976
17 | 2.516 | 0.05699 | -0.149 | 44.157
17.5 | 2.515 | 0.06048 | -0.149 | 41.589
18 | 2.51 | 0.06467 | -0.149 | 38.804
18.5 | 2.496 | 0.07027 | -0.148 | 35.519
19 | 2.487 | 0.07308 | -0.149 | 34.04
19.5 | 2.424 | 0.10594 | -0.144 | 22.879
20 | 2.405 | 0.11307 | -0.143 | 21.268

## 26. Re 500k Mach 0.00 (2)
BIGFOIL.COM POLAR EXPORT
goe511
GOE 511 |  |  |  | Cl Max: | 1.6947 | at alpha= | 16.5 | deg
XFOIL ncrit=9 |  |  |  | L/D Max: | 71.858 | at alpha= | 5.5 | deg
Re: | 500000 |  |  | Cd Min: | 0.21689 | at alpha= | -20 | deg
Mach: | 0 |  |  | Cl=0 at alpha= | -13.5791 | deg
|  |  |  | @ Cl=0.1, Cd= | 0.10373
|  |  |  | @ Cl=0.4, Cd= | 0.014012
|  |  |  | @ Cl=0.6, Cd= | 0.013453
alpha (deg) | Cl | Cd | Cm | Cl/Cd
-20 | -0.3085 | 0.21689 | -0.0296 | -1.4224
-19.5 | -0.2829 | 0.21141 | -0.0343 | -1.3382
-19 | -0.2522 | 0.20518 | -0.0411 | -1.2292
-18.5 | -0.2339 | 0.19931 | -0.0445 | -1.1735
-18 | -0.2214 | 0.19181 | -0.0511 | -1.1543
-17.5 | -0.1914 | 0.18476 | -0.0558 | -1.0359
-17 | -0.1612 | 0.17865 | -0.0611 | -0.90232
-16.5 | -0.1308 | 0.17223 | -0.0674 | -0.75945
-16 | -0.1104 | 0.16546 | -0.0721 | -0.66723
-15.5 | -0.1034 | 0.15796 | -0.0764 | -0.6546
-15 | -0.0728 | 0.15188 | -0.0802 | -0.47933
-14.5 | -0.0429 | 0.14561 | -0.0857 | -0.29462
-14 | -0.0149 | 0.13866 | -0.0918 | -0.10746
-13.5 | 0.0028 | 0.12969 | -0.0997 | 0.02159
-13 | 0.0175 | 0.12534 | -0.0989 | 0.13962
-12.5 | 0.0491 | 0.11876 | -0.1048 | 0.41344
-12 | 0.0598 | 0.10898 | -0.1148 | 0.54872
-11.5 | 0.106 | 0.10295 | -0.12 | 1.0296
-11 | 0.1232 | 0.09806 | -0.1213 | 1.2564
-10 | 0.1868 | 0.08182 | -0.1391 | 2.2831
-9.5 | 0.2074 | 0.07699 | -0.1413 | 2.6939
-8.5 | 0.2494 | 0.06172 | -0.1585 | 4.0408
-8 | 0.2594 | 0.05621 | -0.1627 | 4.6148
-7.5 | 0.191 | 0.04689 | -0.1569 | 4.0734
-7 | 0.2109 | 0.04457 | -0.1532 | 4.7319
-6.5 | 0.1673 | 0.03289 | -0.145 | 5.0867
-6 | 0.1843 | 0.03186 | -0.1382 | 5.7847
-5 | 0.1179 | 0.01914 | -0.1049 | 6.1599
-4.5 | 0.1349 | 0.01795 | -0.0967 | 7.5153
-4 | 0.1619 | 0.01679 | -0.0906 | 9.6426
-3.5 | 0.1971 | 0.01603 | -0.0863 | 12.2957
-3 | 0.2368 | 0.01548 | -0.0827 | 15.2972
-2.5 | 0.2784 | 0.01501 | -0.0795 | 18.5476
-2 | 0.3207 | 0.01465 | -0.0765 | 21.8908
-1.5 | 0.3639 | 0.01435 | -0.0736 | 25.3589
-1 | 0.4045 | 0.01397 | -0.0704 | 28.9549
-0.5 | 0.445 | 0.0138 | -0.0671 | 32.2464
0 | 0.4845 | 0.01366 | -0.0637 | 35.4685
0.5 | 0.523 | 0.01361 | -0.0601 | 38.4276
1 | 0.5613 | 0.01355 | -0.0565 | 41.4244
1.5 | 0.5942 | 0.01341 | -0.0521 | 44.3102
2 | 0.6347 | 0.01371 | -0.0492 | 46.2947
2.5 | 0.6742 | 0.01401 | -0.0462 | 48.1228
3 | 0.712 | 0.01434 | -0.043 | 49.6513
3.5 | 0.7524 | 0.0146 | -0.0403 | 51.5342
4 | 0.7901 | 0.01498 | -0.0373 | 52.7437
4.5 | 0.8304 | 0.01529 | -0.0348 | 54.31
5 | 0.8698 | 0.01562 | -0.0322 | 55.685
5.5 | 1.1641 | 0.0162 | -0.0851 | 71.858
6 | 1.1974 | 0.0167 | -0.0815 | 71.7006
6.5 | 1.232 | 0.01735 | -0.0783 | 71.0086
7 | 1.2651 | 0.01788 | -0.0748 | 70.755
7.5 | 1.2979 | 0.01845 | -0.0715 | 70.3469
8 | 1.3303 | 0.01915 | -0.0682 | 69.4674
8.5 | 1.3656 | 0.01988 | -0.0656 | 68.6922
9 | 1.3976 | 0.02059 | -0.0625 | 67.8776
9.5 | 1.4282 | 0.02139 | -0.0593 | 66.7695
10 | 1.4598 | 0.02225 | -0.0565 | 65.609
10.5 | 1.4949 | 0.02315 | -0.0544 | 64.5745
11 | 1.5216 | 0.02418 | -0.0511 | 62.928
11.5 | 1.5491 | 0.02529 | -0.0483 | 61.2535
12 | 1.5758 | 0.0265 | -0.0455 | 59.4642
12.5 | 1.6072 | 0.02767 | -0.0434 | 58.0846
13 | 1.6256 | 0.02937 | -0.0401 | 55.349
13.5 | 1.6451 | 0.03119 | -0.0373 | 52.7445
14 | 1.6615 | 0.03331 | -0.0345 | 49.8799
14.5 | 1.6745 | 0.03592 | -0.0319 | 46.6175
15 | 1.6841 | 0.03893 | -0.0294 | 43.2597
15.5 | 1.6934 | 0.04223 | -0.0275 | 40.0995
16 | 1.6938 | 0.04644 | -0.0254 | 36.4729
16.5 | 1.6947 | 0.05092 | -0.0239 | 33.2816
17 | 1.6826 | 0.05689 | -0.0225 | 29.5764
17.5 | 1.6603 | 0.06421 | -0.0214 | 25.8573
18 | 1.6313 | 0.07252 | -0.0207 | 22.4945
18.5 | 1.5977 | 0.08158 | -0.0205 | 19.5845
19 | 1.5684 | 0.09034 | -0.0207 | 17.3611
19.5 | 1.5541 | 0.09747 | -0.0214 | 15.9444
20 | 1.5416 | 0.10432 | -0.0221 | 14.7776

## 27. Re 500k Mach 0.10 (1)
BIGFOIL.COM POLAR EXPORT
goe511
GOE 511 |  |  |  | Cl Max: | 2.511 | at alpha= | 17 | deg
JavaFoil+Calcfoil stall+Eppler ext transition |  |  |  | L/D Max: | 116.693 | at alpha= | 6 | deg
Re: | 500000 |  |  | Cd Min: | 0.0097 | at alpha= | -4 | deg
Mach: | 0.1 |  |  | Cl=0 at alpha= | -7.2872 | deg
|  |  |  | @ Cl=0.1, Cd= | 0.042789
|  |  |  | @ Cl=0.4, Cd= | 0.0097097
|  |  |  | @ Cl=0.6, Cd= | 0.011298
alpha (deg) | Cl | Cd | Cm | Cl/Cd
-20 | -0.681 | 0.18736 | -0.035 | -3.632
-19.5 | -0.681 | 0.18054 | -0.035 | -3.775
-19 | -0.676 | 0.17195 | -0.036 | -3.93
-18.5 | -0.667 | 0.16241 | -0.037 | -4.109
-18 | -0.657 | 0.15501 | -0.037 | -4.24
-17.5 | -0.645 | 0.14688 | -0.038 | -4.393
-17 | -0.632 | 0.13978 | -0.038 | -4.518
-16.5 | -0.616 | 0.13335 | -0.039 | -4.618
-16 | -0.598 | 0.12358 | -0.04 | -4.842
-15.5 | -0.579 | 0.1197 | -0.04 | -4.835
-15 | -0.557 | 0.11369 | -0.041 | -4.901
-14.5 | -0.534 | 0.1078 | -0.041 | -4.95
-14 | -0.508 | 0.10219 | -0.042 | -4.972
-13.5 | -0.481 | 0.09663 | -0.043 | -4.975
-13 | -0.451 | 0.09132 | -0.043 | -4.941
-12.5 | -0.42 | 0.08637 | -0.044 | -4.863
-12 | -0.387 | 0.08151 | -0.045 | -4.747
-11.5 | -0.352 | 0.07553 | -0.046 | -4.661
-11 | -0.316 | 0.07111 | -0.047 | -4.437
-10.5 | -0.277 | 0.06747 | -0.047 | -4.111
-10 | -0.238 | 0.06348 | -0.048 | -3.743
-9.5 | -0.197 | 0.06011 | -0.049 | -3.269
-9 | -0.154 | 0.05699 | -0.05 | -2.704
-8.5 | -0.11 | 0.05455 | -0.05 | -2.024
-8 | -0.066 | 0.05187 | -0.052 | -1.267
-7.5 | -0.02 | 0.04872 | -0.053 | -0.41
-7 | 0.027 | 0.04616 | -0.054 | 0.577
-6.5 | 0.074 | 0.04391 | -0.055 | 1.686
-6 | 0.122 | 0.04184 | -0.055 | 2.919
-5.5 | 0.171 | 0.04095 | -0.057 | 4.173
-5 | 0.22 | 0.03934 | -0.057 | 5.593
-4.5 | 0.271 | 0.03696 | -0.066 | 7.335
-4 | 0.394 | 0.0097 | -0.122 | 40.58
-3.5 | 0.456 | 0.0098 | -0.123 | 46.51
-3 | 0.518 | 0.01116 | -0.124 | 46.385
-2.5 | 0.58 | 0.01125 | -0.125 | 51.555
-2 | 0.643 | 0.0114 | -0.127 | 56.352
-1.5 | 0.704 | 0.01166 | -0.128 | 60.354
-1 | 0.765 | 0.01185 | -0.129 | 64.549
-0.5 | 0.826 | 0.01069 | -0.13 | 77.269
0 | 0.894 | 0.01265 | -0.132 | 70.687
0.5 | 0.956 | 0.01252 | -0.133 | 76.299
1 | 1.017 | 0.01287 | -0.134 | 79.039
1.5 | 1.079 | 0.01324 | -0.135 | 81.475
2 | 1.14 | 0.01356 | -0.136 | 84.099
2.5 | 1.201 | 0.01176 | -0.138 | 102.187
3 | 1.263 | 0.01457 | -0.139 | 86.675
3.5 | 1.324 | 0.01498 | -0.14 | 88.402
4 | 1.385 | 0.01536 | -0.141 | 90.171
4.5 | 1.446 | 0.01591 | -0.142 | 90.922
5 | 1.507 | 0.01334 | -0.143 | 112.965
5.5 | 1.568 | 0.01355 | -0.144 | 115.694
6 | 1.628 | 0.01395 | -0.145 | 116.693
6.5 | 1.688 | 0.01467 | -0.146 | 115.058
7 | 1.729 | 0.01805 | -0.145 | 95.809
7.5 | 1.784 | 0.01875 | -0.146 | 95.108
8 | 1.835 | 0.01945 | -0.147 | 94.328
8.5 | 1.886 | 0.02001 | -0.147 | 94.257
9 | 1.94 | 0.0207 | -0.148 | 93.708
9.5 | 1.993 | 0.02156 | -0.148 | 92.431
10 | 2.044 | 0.02239 | -0.149 | 91.321
10.5 | 2.095 | 0.02324 | -0.15 | 90.138
11 | 2.145 | 0.02399 | -0.151 | 89.418
11.5 | 2.194 | 0.02513 | -0.151 | 87.308
12 | 2.242 | 0.02608 | -0.152 | 85.96
12.5 | 2.277 | 0.03214 | -0.151 | 70.831
13 | 2.32 | 0.0338 | -0.152 | 68.652
13.5 | 2.357 | 0.03667 | -0.152 | 64.259
14 | 2.386 | 0.03961 | -0.151 | 60.229
14.5 | 2.416 | 0.04255 | -0.15 | 56.79
15 | 2.448 | 0.04595 | -0.15 | 53.274
15.5 | 2.484 | 0.04896 | -0.15 | 50.723
16 | 2.501 | 0.05172 | -0.15 | 48.36
16.5 | 2.51 | 0.05511 | -0.15 | 45.535
17 | 2.511 | 0.05854 | -0.15 | 42.896
17.5 | 2.508 | 0.06302 | -0.149 | 39.791
18 | 2.496 | 0.06788 | -0.149 | 36.77
18.5 | 2.482 | 0.07268 | -0.149 | 34.151
19 | 2.467 | 0.07635 | -0.149 | 32.313
19.5 | 2.405 | 0.10979 | -0.144 | 21.907
20 | 2.38 | 0.11566 | -0.144 | 20.58

## 28. Re 500k Mach 0.10 (2)
BIGFOIL.COM POLAR EXPORT
goe511
GOE 511 |  |  |  | Cl Max: | 0.8713 | at alpha= | 5 | deg
XFOIL ncrit=9 |  |  |  | L/D Max: | 55.1805 | at alpha= | 5 | deg
Re: | 500000 |  |  | Cd Min: | 0.21736 | at alpha= | -20 | deg
Mach: | 0.1 |  |  | Cl=0 at alpha= | -13.3679 | deg
|  |  |  | @ Cl=0.1, Cd= | 0.10479
|  |  |  | @ Cl=0.4, Cd= | 0.014105
|  |  |  | @ Cl=0.6, Cd= | 0.013522
alpha (deg) | Cl | Cd | Cm | Cl/Cd
-20 | -0.3068 | 0.21736 | -0.0302 | -1.4115
-19.5 | -0.2808 | 0.21183 | -0.035 | -1.3256
-19 | -0.2505 | 0.20559 | -0.0416 | -1.2184
-18.5 | -0.2322 | 0.19972 | -0.045 | -1.1626
-18 | -0.2189 | 0.19223 | -0.0516 | -1.1387
-17.5 | -0.1888 | 0.18514 | -0.0565 | -1.0198
-17 | -0.1581 | 0.17897 | -0.0619 | -0.88339
-16.5 | -0.1272 | 0.1725 | -0.0683 | -0.73739
-16 | -0.1091 | 0.16601 | -0.0721 | -0.65719
-15.5 | -0.1005 | 0.15835 | -0.077 | -0.63467
-15 | -0.069 | 0.15216 | -0.081 | -0.45347
-14.5 | -0.0385 | 0.14583 | -0.0866 | -0.26401
-14 | -0.0103 | 0.13887 | -0.0928 | -0.07417
-13.5 | -0.0079 | 0.1312 | -0.0968 | -0.060213
-13 | 0.022 | 0.12562 | -0.0997 | 0.17513
-12.5 | 0.0543 | 0.11897 | -0.1058 | 0.45642
-12 | 0.0658 | 0.10925 | -0.1159 | 0.60229
-11.5 | 0.1126 | 0.10314 | -0.1211 | 1.0917
-11 | 0.1288 | 0.0983 | -0.1221 | 1.3103
-10.5 | 0.1361 | 0.0879 | -0.1335 | 1.5484
-10 | 0.1951 | 0.08201 | -0.1404 | 2.379
-9.5 | 0.2137 | 0.07731 | -0.1421 | 2.7642
-9 | 0.2343 | 0.06594 | -0.1582 | 3.5532
-8.5 | 0.2586 | 0.06223 | -0.1592 | 4.1556
-8 | 0.272 | 0.05657 | -0.1642 | 4.8082
-7.5 | 0.2005 | 0.04759 | -0.1581 | 4.2131
-7 | 0.2182 | 0.04526 | -0.1541 | 4.821
-6.5 | 0.1736 | 0.0337 | -0.1462 | 5.1513
-6 | 0.1886 | 0.03271 | -0.1391 | 5.7658
-5.5 | 0.1887 | 0.0312 | -0.1291 | 6.0481
-5 | 0.1166 | 0.01951 | -0.1053 | 5.9764
-4.5 | 0.133 | 0.0183 | -0.0968 | 7.2678
-4 | 0.1592 | 0.01709 | -0.0905 | 9.3154
-3.5 | 0.1948 | 0.01624 | -0.0862 | 11.9951
-3 | 0.2348 | 0.01566 | -0.0826 | 14.9936
-2.5 | 0.277 | 0.01515 | -0.0794 | 18.2838
-2 | 0.3195 | 0.01479 | -0.0763 | 21.6024
-1.5 | 0.3631 | 0.01452 | -0.0734 | 25.0069
-1 | 0.404 | 0.01406 | -0.0702 | 28.734
-0.5 | 0.4444 | 0.01391 | -0.0668 | 31.9482
0 | 0.4847 | 0.01376 | -0.0635 | 35.2253
0.5 | 0.5227 | 0.01373 | -0.0597 | 38.0699
1 | 0.5614 | 0.01366 | -0.0561 | 41.0981
1.5 | 0.595 | 0.01348 | -0.0518 | 44.1395
2 | 0.6343 | 0.01381 | -0.0486 | 45.9305
2.5 | 0.6747 | 0.0141 | -0.0457 | 47.8511
3 | 0.7126 | 0.01448 | -0.0424 | 49.2127
3.5 | 0.7533 | 0.01473 | -0.0398 | 51.1405
4 | 0.7912 | 0.01515 | -0.0367 | 52.2244
4.5 | 0.8322 | 0.01543 | -0.0342 | 53.9339
5 | 0.8713 | 0.01579 | -0.0316 | 55.1805

## 29. Re 500k Mach 0.25 (1)
BIGFOIL.COM POLAR EXPORT
goe511
GOE 511 |  |  |  | Cl Max: | 2.482 | at alpha= | 16 | deg
JavaFoil+Calcfoil stall+Eppler ext transition |  |  |  | L/D Max: | 102.021 | at alpha= | 2.5 | deg
Re: | 500000 |  |  | Cd Min: | 0.00973 | at alpha= | -4 | deg
Mach: | 0.25 |  |  | Cl=0 at alpha= | -7.2872 | deg
|  |  |  | @ Cl=0.1, Cd= | 0.043268
|  |  |  | @ Cl=0.4, Cd= | 0.010608
|  |  |  | @ Cl=0.6, Cd= | 0.011509
alpha (deg) | Cl | Cd | Cm | Cl/Cd
-20 | -0.457 | 0.23422 | -0.036 | -1.953
-19.5 | -0.484 | 0.21323 | -0.037 | -2.268
-19 | -0.499 | 0.20168 | -0.037 | -2.474
-18.5 | -0.51 | 0.18913 | -0.037 | -2.695
-18 | -0.518 | 0.17819 | -0.038 | -2.905
-17.5 | -0.523 | 0.16856 | -0.038 | -3.102
-17 | -0.525 | 0.15655 | -0.039 | -3.354
-16.5 | -0.524 | 0.1486 | -0.039 | -3.527
-16 | -0.52 | 0.13374 | -0.041 | -3.89
-15.5 | -0.513 | 0.13032 | -0.041 | -3.937
-15 | -0.503 | 0.12369 | -0.041 | -4.064
-14.5 | -0.489 | 0.11538 | -0.042 | -4.24
-14 | -0.473 | 0.10841 | -0.043 | -4.359
-13.5 | -0.453 | 0.10203 | -0.044 | -4.438
-13 | -0.43 | 0.09572 | -0.044 | -4.492
-12.5 | -0.404 | 0.0899 | -0.045 | -4.498
-12 | -0.376 | 0.08294 | -0.046 | -4.535
-11.5 | -0.345 | 0.07814 | -0.047 | -4.414
-11 | -0.311 | 0.07333 | -0.048 | -4.245
-10.5 | -0.275 | 0.06909 | -0.048 | -3.986
-10 | -0.237 | 0.06482 | -0.049 | -3.66
-9.5 | -0.197 | 0.06122 | -0.05 | -3.22
-9 | -0.155 | 0.05898 | -0.051 | -2.631
-8.5 | -0.112 | 0.05558 | -0.052 | -2.008
-8 | -0.067 | 0.0534 | -0.053 | -1.248
-7.5 | -0.02 | 0.05008 | -0.054 | -0.406
-7 | 0.027 | 0.04675 | -0.055 | 0.58
-6.5 | 0.076 | 0.04436 | -0.056 | 1.703
-6 | 0.125 | 0.04213 | -0.057 | 2.963
-5.5 | 0.175 | 0.04022 | -0.057 | 4.346
-5 | 0.225 | 0.03964 | -0.059 | 5.686
-4.5 | 0.278 | 0.03739 | -0.066 | 7.423
-4 | 0.404 | 0.00973 | -0.125 | 41.513
-3.5 | 0.468 | 0.0098 | -0.126 | 47.725
-3 | 0.532 | 0.01129 | -0.128 | 47.1
-2.5 | 0.596 | 0.0115 | -0.129 | 51.811
-2 | 0.66 | 0.01165 | -0.13 | 56.667
-1.5 | 0.723 | 0.01194 | -0.132 | 60.543
-1 | 0.786 | 0.01212 | -0.133 | 64.815
-0.5 | 0.848 | 0.01099 | -0.134 | 77.155
0 | 0.918 | 0.01113 | -0.135 | 82.522
0.5 | 0.981 | 0.01287 | -0.136 | 76.232
1 | 1.044 | 0.01326 | -0.138 | 78.763
1.5 | 1.107 | 0.01367 | -0.139 | 81.001
2 | 1.17 | 0.01399 | -0.14 | 83.657
2.5 | 1.233 | 0.01209 | -0.141 | 102.021
3 | 1.296 | 0.01515 | -0.142 | 85.544
3.5 | 1.359 | 0.01565 | -0.144 | 86.834
4 | 1.421 | 0.01609 | -0.145 | 88.301
4.5 | 1.484 | 0.01651 | -0.146 | 89.881
5 | 1.546 | 0.01638 | -0.147 | 94.348
5.5 | 1.608 | 0.01685 | -0.148 | 95.423
6 | 1.651 | 0.0175 | -0.147 | 94.312
6.5 | 1.709 | 0.01822 | -0.148 | 93.776
7 | 1.761 | 0.01928 | -0.148 | 91.338
7.5 | 1.814 | 0.01987 | -0.149 | 91.333
8 | 1.87 | 0.02044 | -0.15 | 91.482
8.5 | 1.926 | 0.02151 | -0.151 | 89.562
9 | 1.979 | 0.02239 | -0.151 | 88.409
9.5 | 2.031 | 0.02329 | -0.152 | 87.202
10 | 2.081 | 0.02416 | -0.153 | 86.139
10.5 | 2.132 | 0.02507 | -0.154 | 85.013
11 | 2.181 | 0.02636 | -0.154 | 82.731
11.5 | 2.228 | 0.02735 | -0.155 | 81.454
12 | 2.261 | 0.03429 | -0.154 | 65.932
12.5 | 2.299 | 0.0364 | -0.154 | 63.143
13 | 2.321 | 0.04027 | -0.153 | 57.628
13.5 | 2.35 | 0.04393 | -0.152 | 53.498
14 | 2.384 | 0.04715 | -0.152 | 50.56
14.5 | 2.418 | 0.05033 | -0.152 | 48.038
15 | 2.448 | 0.05421 | -0.152 | 45.162
15.5 | 2.477 | 0.05768 | -0.151 | 42.951
16 | 2.482 | 0.06217 | -0.151 | 39.926
16.5 | 2.476 | 0.066 | -0.151 | 37.524
17 | 2.46 | 0.07057 | -0.15 | 34.857
17.5 | 2.437 | 0.07596 | -0.15 | 32.083
18 | 2.404 | 0.08149 | -0.149 | 29.501
18.5 | 2.364 | 0.08743 | -0.149 | 27.041
19 | 2.291 | 0.12064 | -0.146 | 18.991
19.5 | 2.239 | 0.13022 | -0.145 | 17.19
20 | 2.176 | 0.14007 | -0.145 | 15.539

## 30. Re 500k Mach 0.25 (2)
BIGFOIL.COM POLAR EXPORT
goe511
GOE 511 |  |  |  | Cl Max: | 0.9247 | at alpha= | 5.5 | deg
XFOIL ncrit=9 |  |  |  | L/D Max: | 54.2983 | at alpha= | 5.5 | deg
Re: | 500000 |  |  | Cd Min: | 0.22008 | at alpha= | -20 | deg
Mach: | 0.25 |  |  | Cl=0 at alpha= | -14.2525 | deg
|  |  |  | @ Cl=0.1, Cd= | 0.11045
|  |  |  | @ Cl=0.4, Cd= | 0.014677
|  |  |  | @ Cl=0.6, Cd= | 0.014215
alpha (deg) | Cl | Cd | Cm | Cl/Cd
-20 | -0.2977 | 0.22008 | -0.0333 | -1.3527
-19.5 | -0.2695 | 0.21423 | -0.0387 | -1.258
-19 | -0.2441 | 0.20815 | -0.0437 | -1.1727
-18.5 | -0.2229 | 0.20201 | -0.0478 | -1.1034
-18 | -0.2057 | 0.19448 | -0.055 | -1.0577
-17.5 | -0.1746 | 0.18729 | -0.0601 | -0.93224
-17 | -0.1415 | 0.18078 | -0.0662 | -0.78272
-16.5 | -0.1122 | 0.17433 | -0.072 | -0.64361
-16 | -0.0975 | 0.16817 | -0.0746 | -0.57977
-15.5 | -0.0832 | 0.16036 | -0.0809 | -0.51883
-15 | -0.0475 | 0.15362 | -0.0858 | -0.3092
-14.5 | -0.0146 | 0.14701 | -0.092 | -0.099313
-14 | 0.0149 | 0.13991 | -0.0984 | 0.1065
-13.5 | 0.0099 | 0.13337 | -0.0998 | 0.07423
-13 | 0.0476 | 0.12697 | -0.1045 | 0.37489
-12.5 | 0.0834 | 0.11991 | -0.1116 | 0.69552
-12 | 0.0995 | 0.11055 | -0.1219 | 0.90005
-11.5 | 0.1224 | 0.10593 | -0.1209 | 1.1555
-11 | 0.1626 | 0.09917 | -0.128 | 1.6396
-10.5 | 0.1771 | 0.08915 | -0.1401 | 1.9865
-10 | 0.2143 | 0.08443 | -0.1414 | 2.5382
-9.5 | 0.2526 | 0.07843 | -0.1479 | 3.2207
-8.5 | 0.2969 | 0.06473 | -0.1617 | 4.5867
-8 | 0.3097 | 0.0599 | -0.1638 | 5.1703
-7.5 | 0.2455 | 0.05108 | -0.1632 | 4.8062
-7 | 0.2662 | 0.04863 | -0.16 | 5.474
-6.5 | 0.256 | 0.04646 | -0.1517 | 5.5101
-6 | 0.2071 | 0.03742 | -0.1417 | 5.5345
-5.5 | 0.1973 | 0.03633 | -0.1298 | 5.4308
-5 | 0.1952 | 0.03472 | -0.1196 | 5.6221
-4.5 | 0.1458 | 0.02337 | -0.1026 | 6.2388
-4 | 0.1513 | 0.01886 | -0.0916 | 8.0223
-3.5 | 0.1856 | 0.01752 | -0.0865 | 10.5936
-3 | 0.2258 | 0.01668 | -0.0825 | 13.5372
-2.5 | 0.2688 | 0.01604 | -0.079 | 16.7581
-2 | 0.3136 | 0.01547 | -0.0758 | 20.2715
-1.5 | 0.3573 | 0.01515 | -0.0724 | 23.5842
-1 | 0.4006 | 0.01467 | -0.0691 | 27.3074
-0.5 | 0.4428 | 0.01444 | -0.0657 | 30.6648
0 | 0.4827 | 0.01439 | -0.0618 | 33.5441
0.5 | 0.5228 | 0.01421 | -0.058 | 36.791
1 | 0.5621 | 0.01425 | -0.0542 | 39.4456
1.5 | 0.5982 | 0.01421 | -0.0498 | 42.0971
2 | 0.637 | 0.01431 | -0.0461 | 44.5143
2.5 | 0.6765 | 0.01474 | -0.0427 | 45.8955
3 | 0.7185 | 0.01506 | -0.0398 | 47.7092
3.5 | 0.7581 | 0.01554 | -0.0367 | 48.7838
4 | 0.8007 | 0.01587 | -0.0341 | 50.4537
4.5 | 0.84 | 0.0163 | -0.031 | 51.5337
5 | 0.8821 | 0.01675 | -0.0286 | 52.6627
5.5 | 0.9247 | 0.01703 | -0.0264 | 54.2983

## 31. Re 500k Mach 0.50 (1)
BIGFOIL.COM POLAR EXPORT
goe511
GOE 511 |  |  |  | Cl Max: | 2.105 | at alpha= | 11.5 | deg
JavaFoil+Calcfoil stall+Eppler ext transition |  |  |  | L/D Max: | 77.82 | at alpha= | 5.5 | deg
Re: | 500000 |  |  | Cd Min: | 0.01258 | at alpha= | -2.5 | deg
Mach: | 0.5 |  |  | Cl=0 at alpha= | -7.2935 | deg
|  |  |  | @ Cl=0.1, Cd= | 0.046912
|  |  |  | @ Cl=0.4, Cd= | 0.036073
|  |  |  | @ Cl=0.6, Cd= | 0.020523
alpha (deg) | Cl | Cd | Cm | Cl/Cd
-20 | -0.687 | 0.20421 | -0.048 | -3.365
-19.5 | -0.661 | 0.19704 | -0.048 | -3.352
-19 | -0.634 | 0.19185 | -0.048 | -3.307
-18.5 | -0.608 | 0.18687 | -0.048 | -3.254
-18 | -0.582 | 0.17793 | -0.049 | -3.269
-17.5 | -0.556 | 0.17524 | -0.05 | -3.17
-17 | -0.529 | 0.1673 | -0.05 | -3.162
-16.5 | -0.503 | 0.16269 | -0.051 | -3.089
-16 | -0.476 | 0.15809 | -0.052 | -3.012
-15.5 | -0.449 | 0.15217 | -0.052 | -2.954
-15 | -0.423 | 0.14769 | -0.053 | -2.862
-14.5 | -0.396 | 0.14512 | -0.053 | -2.729
-14 | -0.369 | 0.15267 | -0.053 | -2.416
-13.5 | -0.342 | 0.15042 | -0.054 | -2.273
-13 | -0.315 | 0.14671 | -0.055 | -2.146
-12.5 | -0.287 | 0.13524 | -0.051 | -2.123
-12 | -0.26 | 0.12663 | -0.05 | -2.052
-11.5 | -0.233 | 0.12162 | -0.051 | -1.912
-11 | -0.205 | 0.11798 | -0.051 | -1.74
-10.5 | -0.178 | 0.11453 | -0.052 | -1.554
-10 | -0.151 | 0.10024 | -0.055 | -1.502
-9.5 | -0.123 | 0.0944 | -0.056 | -1.303
-9 | -0.095 | 0.0911 | -0.057 | -1.047
-8.5 | -0.068 | 0.08877 | -0.058 | -0.763
-8 | -0.053 | 0.06883 | -0.057 | -0.767
-7.5 | -0.019 | 0.05883 | -0.057 | -0.326
-7 | 0.027 | 0.05345 | -0.059 | 0.509
-6.5 | 0.079 | 0.04802 | -0.06 | 1.635
-6 | 0.133 | 0.04517 | -0.061 | 2.936
-5.5 | 0.189 | 0.04213 | -0.063 | 4.476
-5 | 0.246 | 0.03997 | -0.064 | 6.146
-4.5 | 0.303 | 0.03853 | -0.065 | 7.876
-4 | 0.362 | 0.03693 | -0.066 | 9.801
-3.5 | 0.421 | 0.0356 | -0.068 | 11.815
-3 | 0.482 | 0.0354 | -0.078 | 13.62
-2.5 | 0.663 | 0.01258 | -0.144 | 52.707
-2 | 0.736 | 0.0128 | -0.146 | 57.475
-1.5 | 0.806 | 0.01319 | -0.147 | 61.095
-1 | 0.875 | 0.01354 | -0.148 | 64.647
-0.5 | 0.944 | 0.01423 | -0.15 | 66.36
0 | 1.022 | 0.01449 | -0.151 | 70.575
0.5 | 1.081 | 0.01497 | -0.151 | 72.202
1 | 1.149 | 0.01524 | -0.152 | 75.398
1.5 | 1.215 | 0.01601 | -0.153 | 75.893
2 | 1.282 | 0.01681 | -0.154 | 76.314
2.5 | 1.348 | 0.01752 | -0.155 | 76.939
3 | 1.413 | 0.01835 | -0.156 | 76.995
3.5 | 1.477 | 0.0191 | -0.157 | 77.326
4 | 1.541 | 0.02023 | -0.158 | 76.169
4.5 | 1.604 | 0.02108 | -0.159 | 76.068
5 | 1.666 | 0.02212 | -0.16 | 75.315
5.5 | 1.728 | 0.0222 | -0.161 | 77.82
6 | 1.789 | 0.02367 | -0.162 | 75.59
6.5 | 1.846 | 0.02461 | -0.163 | 75.032
7 | 1.901 | 0.02635 | -0.163 | 72.144
7.5 | 1.952 | 0.0277 | -0.164 | 70.483
8 | 2.002 | 0.02956 | -0.165 | 67.751
8.5 | 2.047 | 0.03121 | -0.165 | 65.602
9 | 2.076 | 0.03428 | -0.164 | 60.555
9.5 | 2.09 | 0.03748 | -0.163 | 55.773
10 | 2.089 | 0.05062 | -0.16 | 41.27
10.5 | 2.1 | 0.05676 | -0.158 | 36.996
11 | 2.104 | 0.06398 | -0.156 | 32.886
11.5 | 2.105 | 0.07016 | -0.155 | 30.002
12 | 2.101 | 0.07771 | -0.155 | 27.033
12.5 | 2.081 | 0.08532 | -0.155 | 24.393
13 | 2.036 | 0.09649 | -0.154 | 21.104
13.5 | 1.947 | 0.10858 | -0.153 | 17.929
14 | 1.722 | 0.13126 | -0.15 | 13.123
14.5 | 1.296 | 0.17356 | -0.124 | 7.467
15 | 1.32 | 0.21678 | -0.121 | 6.087
15.5 | 1.351 | 0.22535 | -0.122 | 5.994
16 | 1.381 | 0.23055 | -0.123 | 5.992
16.5 | 1.415 | 0.23738 | -0.126 | 5.962

## 32. Re 500k Mach 0.50 (2)
BIGFOIL.COM POLAR EXPORT
goe511
GOE 511 |  |  |  | Cl Max: | 1.392 | at alpha= | 10 | deg
XFOIL ncrit=9 |  |  |  | L/D Max: | 42.3386 | at alpha= | 5 | deg
Re: | 500000 |  |  | Cd Min: | 0.2353 | at alpha= | -20 | deg
Mach: | 0.5 |  |  | Cl=0 at alpha= | -15.2 | deg
|  |  |  | @ Cl=0.1, Cd= | 0.14042
|  |  |  | @ Cl=0.4, Cd= | 0.017793
|  |  |  | @ Cl=0.6, Cd= | 0.017285
alpha (deg) | Cl | Cd | Cm | Cl/Cd
-20 | -0.2725 | 0.2353 | -0.0443 | -1.1581
-19.5 | -0.2446 | 0.22845 | -0.0495 | -1.0707
-19 | -0.2142 | 0.22133 | -0.0556 | -0.96779
-18.5 | -0.1829 | 0.21336 | -0.0628 | -0.85724
-18 | -0.1517 | 0.2051 | -0.0714 | -0.73964
-17.5 | -0.1347 | 0.19921 | -0.0716 | -0.67617
-17 | -0.1009 | 0.19187 | -0.0778 | -0.52588
-16.5 | -0.0652 | 0.18423 | -0.085 | -0.35391
-16 | -0.0359 | 0.17637 | -0.0925 | -0.20355
-15.5 | -0.0201 | 0.16977 | -0.095 | -0.1184
-15 | 0.0134 | 0.16271 | -0.0993 | 0.082355
-14.5 | 0.047 | 0.15569 | -0.1053 | 0.30188
-14 | 0.0858 | 0.14733 | -0.1139 | 0.58237
-13.5 | 0.099 | 0.1406 | -0.1168 | 0.70413
-13 | 0.1386 | 0.13339 | -0.1224 | 1.0391
-12.5 | 0.1782 | 0.12562 | -0.1302 | 1.4186
-12 | 0.2109 | 0.11649 | -0.1417 | 1.8105
-11.5 | 0.2386 | 0.11076 | -0.1417 | 2.1542
-11 | 0.29 | 0.10262 | -0.1518 | 2.826
-10.5 | 0.2921 | 0.09606 | -0.1568 | 3.0408
-10 | 0.3555 | 0.08878 | -0.1644 | 4.0043
-9.5 | 0.368 | 0.08424 | -0.1635 | 4.3685
-9 | 0.3696 | 0.0775 | -0.1696 | 4.769
-8 | 0.4197 | 0.0697 | -0.1684 | 6.0215
-7.5 | 0.3783 | 0.06517 | -0.1665 | 5.8048
-7 | 0.3647 | 0.06272 | -0.1568 | 5.8147
-6.5 | 0.3464 | 0.06023 | -0.1492 | 5.7513
-6 | 0.3132 | 0.05799 | -0.139 | 5.4009
-5.5 | 0.287 | 0.05485 | -0.1305 | 5.2325
-5 | 0.2525 | 0.04909 | -0.1241 | 5.1436
-4.5 | 0.2539 | 0.04617 | -0.1163 | 5.4992
-4 | 0.2612 | 0.04304 | -0.1095 | 6.0688
-3.5 | 0.2285 | 0.03015 | -0.1005 | 7.5788
-3 | 0.2481 | 0.0275 | -0.0927 | 9.0218
-2.5 | 0.2576 | 0.02261 | -0.0829 | 11.3932
-2 | 0.2901 | 0.02033 | -0.0757 | 14.2696
-1.5 | 0.3296 | 0.019 | -0.0694 | 17.3474
-1 | 0.3761 | 0.01804 | -0.0643 | 20.8481
-0.5 | 0.4244 | 0.01754 | -0.0597 | 24.1961
0 | 0.4698 | 0.01725 | -0.0549 | 27.2348
0.5 | 0.5167 | 0.01707 | -0.0505 | 30.2695
1 | 0.5618 | 0.01719 | -0.0459 | 32.6818
1.5 | 0.6058 | 0.0173 | -0.0413 | 35.0173
2 | 0.6513 | 0.01762 | -0.0371 | 36.9637
2.5 | 0.6946 | 0.01784 | -0.0327 | 38.935
3 | 0.7392 | 0.01845 | -0.0289 | 40.065
3.5 | 0.785 | 0.01916 | -0.0253 | 40.9708
4 | 0.8288 | 0.01991 | -0.0216 | 41.6273
4.5 | 0.874 | 0.02074 | -0.0183 | 42.1408
5 | 0.9179 | 0.02168 | -0.015 | 42.3386
5.5 | 0.9599 | 0.02269 | -0.0116 | 42.305
6 | 1.0015 | 0.02381 | -0.0084 | 42.0622
6.5 | 1.0463 | 0.02491 | -0.0061 | 42.0032
8 | 1.3496 | 0.03308 | -0.0385 | 40.7981
8.5 | 1.3627 | 0.03614 | -0.0336 | 37.7061
9 | 1.3651 | 0.04011 | -0.0289 | 34.0339
9.5 | 1.3818 | 0.04336 | -0.0254 | 31.8681
10 | 1.392 | 0.04726 | -0.0221 | 29.4541
10.5 | 1.3587 | 0.05497 | -0.0188 | 24.7171
11 | 1.3781 | 0.05858 | -0.0168 | 23.5251
11.5 | 1.3166 | 0.06977 | -0.0155 | 18.8706
12 | 1.3542 | 0.07197 | -0.0141 | 18.8162
12.5 | 1.2928 | 0.08396 | -0.0144 | 15.3978
13 | 1.2539 | 0.0942 | -0.015 | 13.311
13.5 | 1.2326 | 0.10287 | -0.0156 | 11.9821
14 | 1.2206 | 0.11068 | -0.0164 | 11.0282
14.5 | 1.2348 | 0.11557 | -0.0165 | 10.6844
15 | 1.2377 | 0.12179 | -0.0172 | 10.1626

## 33. Re 750k Mach 0.00 (1)
BIGFOIL.COM POLAR EXPORT
goe511
GOE 511 |  |  |  | Cl Max: | 2.538 | at alpha= | 17.5 | deg
JavaFoil+Calcfoil stall+Eppler ext transition |  |  |  | L/D Max: | 130.037 | at alpha= | 8.5 | deg
Re: | 750000 |  |  | Cd Min: | 0.00887 | at alpha= | -5 | deg
Mach: | 0 |  |  | Cl=0 at alpha= | -7.2872 | deg
|  |  |  | @ Cl=0.1, Cd= | 0.041426
|  |  |  | @ Cl=0.4, Cd= | 0.009979
|  |  |  | @ Cl=0.6, Cd= | 0.010293
alpha (deg) | Cl | Cd | Cm | Cl/Cd
-20 | -0.705 | 0.17664 | -0.035 | -3.992
-19.5 | -0.704 | 0.16725 | -0.036 | -4.208
-19 | -0.696 | 0.15992 | -0.036 | -4.351
-18.5 | -0.685 | 0.15284 | -0.037 | -4.484
-18 | -0.673 | 0.14583 | -0.037 | -4.615
-17.5 | -0.659 | 0.13887 | -0.038 | -4.747
-17 | -0.644 | 0.13217 | -0.039 | -4.871
-16.5 | -0.626 | 0.12618 | -0.039 | -4.963
-16 | -0.607 | 0.11815 | -0.04 | -5.141
-15.5 | -0.586 | 0.11448 | -0.041 | -5.121
-15 | -0.563 | 0.10846 | -0.041 | -5.194
-14.5 | -0.539 | 0.10286 | -0.042 | -5.237
-14 | -0.512 | 0.09718 | -0.043 | -5.271
-13.5 | -0.484 | 0.09236 | -0.043 | -5.239
-13 | -0.454 | 0.08726 | -0.044 | -5.198
-12.5 | -0.422 | 0.08272 | -0.045 | -5.098
-12 | -0.388 | 0.07834 | -0.046 | -4.954
-11.5 | -0.353 | 0.07287 | -0.046 | -4.841
-11 | -0.316 | 0.06899 | -0.047 | -4.578
-10.5 | -0.277 | 0.0649 | -0.048 | -4.275
-10 | -0.237 | 0.06143 | -0.048 | -3.866
-9.5 | -0.196 | 0.05842 | -0.05 | -3.36
-9 | -0.154 | 0.05585 | -0.051 | -2.755
-8.5 | -0.11 | 0.05292 | -0.051 | -2.082
-8 | -0.066 | 0.04967 | -0.052 | -1.32
-7.5 | -0.02 | 0.0473 | -0.053 | -0.421
-7 | 0.027 | 0.04562 | -0.054 | 0.582
-6.5 | 0.074 | 0.04297 | -0.06 | 1.722
-6 | 0.122 | 0.04012 | -0.061 | 3.044
-5.5 | 0.171 | 0.03755 | -0.065 | 4.561
-5 | 0.27 | 0.00887 | -0.119 | 30.425
-4.5 | 0.331 | 0.00888 | -0.12 | 37.258
-4 | 0.392 | 0.00997 | -0.121 | 39.318
-3.5 | 0.454 | 0.01004 | -0.122 | 45.186
-3 | 0.515 | 0.00897 | -0.124 | 57.449
-2.5 | 0.577 | 0.01022 | -0.125 | 56.516
-2 | 0.64 | 0.01042 | -0.126 | 61.397
-1.5 | 0.701 | 0.01053 | -0.127 | 66.561
-1 | 0.761 | 0.01078 | -0.129 | 70.608
-0.5 | 0.822 | 0.00971 | -0.13 | 84.703
0 | 0.89 | 0.01145 | -0.131 | 77.693
0.5 | 0.951 | 0.00979 | -0.132 | 97.127
1 | 1.012 | 0.01161 | -0.133 | 87.188
1.5 | 1.073 | 0.01194 | -0.135 | 89.927
2 | 1.135 | 0.01221 | -0.136 | 92.914
2.5 | 1.196 | 0.01259 | -0.137 | 94.964
3 | 1.257 | 0.01298 | -0.138 | 96.808
3.5 | 1.318 | 0.01343 | -0.139 | 98.086
4 | 1.379 | 0.01386 | -0.14 | 99.487
4.5 | 1.439 | 0.01326 | -0.141 | 108.59
5 | 1.5 | 0.01181 | -0.142 | 127.05
5.5 | 1.561 | 0.01217 | -0.143 | 128.26
6 | 1.621 | 0.01253 | -0.144 | 129.355
6.5 | 1.681 | 0.01302 | -0.145 | 129.09
7 | 1.74 | 0.01349 | -0.146 | 128.948
7.5 | 1.798 | 0.01393 | -0.147 | 129.082
8 | 1.857 | 0.01439 | -0.148 | 129.053
8.5 | 1.915 | 0.01472 | -0.149 | 130.037
9 | 1.972 | 0.01826 | -0.15 | 107.958
9.5 | 2.003 | 0.01899 | -0.149 | 105.452
10 | 2.048 | 0.01975 | -0.149 | 103.707
10.5 | 2.096 | 0.02041 | -0.15 | 102.695
11 | 2.146 | 0.02123 | -0.15 | 101.086
11.5 | 2.197 | 0.02216 | -0.151 | 99.12
12 | 2.245 | 0.02283 | -0.152 | 98.37
12.5 | 2.28 | 0.02818 | -0.152 | 80.93
13 | 2.324 | 0.03 | -0.152 | 77.489
13.5 | 2.369 | 0.03141 | -0.152 | 75.41
14 | 2.412 | 0.03336 | -0.153 | 72.289
14.5 | 2.453 | 0.03523 | -0.153 | 69.622
15 | 2.482 | 0.03794 | -0.152 | 65.416
15.5 | 2.508 | 0.04139 | -0.152 | 60.582
16 | 2.523 | 0.04411 | -0.151 | 57.199
16.5 | 2.532 | 0.04715 | -0.151 | 53.696
17 | 2.537 | 0.05012 | -0.151 | 50.628
17.5 | 2.538 | 0.0533 | -0.151 | 47.61
18 | 2.535 | 0.05613 | -0.151 | 45.156
18.5 | 2.521 | 0.06086 | -0.151 | 41.425
19 | 2.507 | 0.06443 | -0.15 | 38.912
19.5 | 2.432 | 0.09825 | -0.145 | 24.756
20 | 2.413 | 0.10487 | -0.144 | 23.012

## 34. Re 750k Mach 0.00 (2)
BIGFOIL.COM POLAR EXPORT
goe511
GOE 511 |  |  |  | Cl Max: | 1.7359 | at alpha= | 16 | deg
XFOIL ncrit=9 |  |  |  | L/D Max: | 79.9802 | at alpha= | 6 | deg
Re: | 750000 |  |  | Cd Min: | 0.2045 | at alpha= | -20 | deg
Mach: | 0 |  |  | Cl=0 at alpha= | -15.1426 | deg
|  |  |  | @ Cl=0.1, Cd= | 0.11218
|  |  |  | @ Cl=0.4, Cd= | 0.01257
|  |  |  | @ Cl=0.6, Cd= | 0.012321
alpha (deg) | Cl | Cd | Cm | Cl/Cd
-20 | -0.2235 | 0.2045 | -0.0552 | -1.0929
-19.5 | -0.1968 | 0.19892 | -0.0604 | -0.98934
-19 | -0.172 | 0.19313 | -0.0655 | -0.89059
-18.5 | -0.1477 | 0.18556 | -0.0718 | -0.79597
-18 | -0.1272 | 0.17745 | -0.0783 | -0.71682
-17.5 | -0.0998 | 0.1717 | -0.0828 | -0.58125
-17 | -0.0824 | 0.16688 | -0.0846 | -0.49377
-16.5 | -0.0596 | 0.16105 | -0.0886 | -0.37007
-16 | -0.0457 | 0.15256 | -0.0952 | -0.29955
-15.5 | -0.0208 | 0.14535 | -0.0998 | -0.1431
-15 | 0.0083 | 0.13975 | -0.1042 | 0.059392
-14.5 | 0.0362 | 0.13383 | -0.1092 | 0.27049
-14 | 0.046 | 0.12446 | -0.1176 | 0.3696
-13.5 | 0.0595 | 0.11936 | -0.1169 | 0.49849
-13 | 0.0898 | 0.11417 | -0.1206 | 0.78655
-12.5 | 0.1205 | 0.10817 | -0.1259 | 1.114
-12 | 0.1287 | 0.09759 | -0.1356 | 1.3188
-11.5 | 0.1656 | 0.09275 | -0.139 | 1.7854
-11 | 0.1895 | 0.088 | -0.1416 | 2.1534
-10.5 | 0.1978 | 0.07655 | -0.1543 | 2.5839
-10 | 0.2185 | 0.07292 | -0.1544 | 2.9964
-9.5 | 0.2633 | 0.06836 | -0.161 | 3.8517
-9 | 0.2423 | 0.05365 | -0.1784 | 4.5163
-8.5 | 0.2417 | 0.05055 | -0.1753 | 4.7814
-8 | 0.2332 | 0.04729 | -0.1701 | 4.9313
-7.5 | 0.2294 | 0.04442 | -0.1642 | 5.1643
-6.5 | 0.0516 | 0.01999 | -0.1257 | 2.5813
-6 | 0.0581 | 0.01867 | -0.1156 | 3.1119
-5.5 | 0.066 | 0.01729 | -0.1056 | 3.8172
-5 | 0.0826 | 0.01624 | -0.0974 | 5.0862
-4.5 | 0.1111 | 0.01539 | -0.0915 | 7.219
-4 | 0.1466 | 0.01477 | -0.087 | 9.9255
-3.5 | 0.1848 | 0.01441 | -0.0831 | 12.8244
-3 | 0.2245 | 0.01362 | -0.0797 | 16.4831
-2.5 | 0.2679 | 0.01327 | -0.0769 | 20.1884
-2 | 0.3088 | 0.01305 | -0.0736 | 23.6628
-1.5 | 0.3518 | 0.01282 | -0.0707 | 27.4415
-1 | 0.3921 | 0.0126 | -0.0673 | 31.119
-0.5 | 0.4336 | 0.01244 | -0.0643 | 34.8553
0 | 0.475 | 0.01242 | -0.0612 | 38.2448
1 | 0.5545 | 0.01239 | -0.0546 | 44.7538
1.5 | 0.5908 | 0.0123 | -0.0507 | 48.0325
2 | 0.6258 | 0.01238 | -0.0468 | 50.5493
2.5 | 0.6677 | 0.01263 | -0.0442 | 52.8662
3 | 0.7062 | 0.01298 | -0.0411 | 54.4068
3.5 | 0.748 | 0.01327 | -0.0387 | 56.3677
4 | 0.7849 | 0.0137 | -0.0355 | 57.292
4.5 | 0.828 | 0.01395 | -0.0335 | 59.3548
5 | 0.8667 | 0.01435 | -0.0309 | 60.3972
5.5 | 0.9056 | 0.01479 | -0.0284 | 61.2306
6 | 1.2117 | 0.01515 | -0.0841 | 79.9802
6.5 | 1.2412 | 0.0158 | -0.0799 | 78.557
7 | 1.2771 | 0.01624 | -0.0769 | 78.6392
7.5 | 1.3106 | 0.01679 | -0.0736 | 78.0584
8 | 1.3419 | 0.01748 | -0.0702 | 76.7677
8.5 | 1.3724 | 0.0183 | -0.0667 | 74.9945
9 | 1.4073 | 0.01892 | -0.0641 | 74.3816
9.5 | 1.4406 | 0.01962 | -0.0613 | 73.4251
10 | 1.4717 | 0.02049 | -0.0584 | 71.8253
10.5 | 1.4995 | 0.02157 | -0.0552 | 69.5178
11 | 1.5313 | 0.02251 | -0.0527 | 68.0275
11.5 | 1.5622 | 0.02351 | -0.0503 | 66.4483
12 | 1.592 | 0.02463 | -0.0479 | 64.6366
12.5 | 1.6151 | 0.02617 | -0.0449 | 61.7157
13 | 1.641 | 0.02765 | -0.0426 | 59.349
13.5 | 1.6659 | 0.0293 | -0.0404 | 56.8567
14 | 1.6814 | 0.03164 | -0.0375 | 53.1416
14.5 | 1.707 | 0.03344 | -0.0359 | 51.0467
15 | 1.7157 | 0.03661 | -0.0333 | 46.8642
15.5 | 1.731 | 0.03941 | -0.0315 | 43.9229
16 | 1.7359 | 0.04316 | -0.0294 | 40.2201
16.5 | 1.7254 | 0.04854 | -0.027 | 35.5459
17 | 1.7027 | 0.05538 | -0.0248 | 30.7458
17.5 | 1.668 | 0.06389 | -0.0232 | 26.1074
18 | 1.6406 | 0.07194 | -0.0223 | 22.8051
18.5 | 1.6063 | 0.08101 | -0.0219 | 19.8284
19 | 1.5901 | 0.0882 | -0.0221 | 18.0283
19.5 | 1.5696 | 0.09604 | -0.0226 | 16.3432
20 | 1.5546 | 0.10331 | -0.0234 | 15.0479

## 35. Re 750k Mach 0.10 (1)
BIGFOIL.COM POLAR EXPORT
goe511
GOE 511 |  |  |  | Cl Max: | 2.532 | at alpha= | 17 | deg
JavaFoil+Calcfoil stall+Eppler ext transition |  |  |  | L/D Max: | 128.964 | at alpha= | 7.5 | deg
Re: | 750000 |  |  | Cd Min: | 0.00889 | at alpha= | -5 | deg
Mach: | 0.1 |  |  | Cl=0 at alpha= | -7.2872 | deg
|  |  |  | @ Cl=0.1, Cd= | 0.041465
|  |  |  | @ Cl=0.4, Cd= | 0.00995
|  |  |  | @ Cl=0.6, Cd= | 0.010321
alpha (deg) | Cl | Cd | Cm | Cl/Cd
-20 | -0.681 | 0.17829 | -0.035 | -3.818
-19.5 | -0.682 | 0.17133 | -0.036 | -3.978
-19 | -0.676 | 0.16245 | -0.036 | -4.161
-18.5 | -0.668 | 0.15482 | -0.037 | -4.312
-18 | -0.657 | 0.14744 | -0.037 | -4.458
-17.5 | -0.645 | 0.1407 | -0.038 | -4.587
-17 | -0.632 | 0.13464 | -0.039 | -4.691
-16.5 | -0.616 | 0.12815 | -0.039 | -4.806
-16 | -0.598 | 0.11906 | -0.04 | -5.027
-15.5 | -0.579 | 0.11535 | -0.041 | -5.018
-15 | -0.557 | 0.10925 | -0.041 | -5.101
-14.5 | -0.534 | 0.1034 | -0.042 | -5.162
-14 | -0.508 | 0.09838 | -0.043 | -5.166
-13.5 | -0.481 | 0.09279 | -0.043 | -5.182
-13 | -0.451 | 0.08806 | -0.044 | -5.126
-12.5 | -0.42 | 0.08309 | -0.045 | -5.056
-12 | -0.387 | 0.07859 | -0.046 | -4.925
-11.5 | -0.352 | 0.07317 | -0.047 | -4.813
-11 | -0.316 | 0.0692 | -0.047 | -4.561
-10.5 | -0.277 | 0.06507 | -0.048 | -4.264
-10 | -0.238 | 0.06157 | -0.048 | -3.86
-9.5 | -0.197 | 0.05856 | -0.05 | -3.356
-9 | -0.154 | 0.05537 | -0.051 | -2.784
-8.5 | -0.11 | 0.053 | -0.051 | -2.084
-8 | -0.066 | 0.0505 | -0.053 | -1.302
-7.5 | -0.02 | 0.04737 | -0.053 | -0.422
-7 | 0.027 | 0.04491 | -0.055 | 0.593
-6.5 | 0.074 | 0.04237 | -0.059 | 1.752
-6 | 0.122 | 0.0407 | -0.056 | 3.002
-5.5 | 0.172 | 0.03769 | -0.065 | 4.563
-5 | 0.271 | 0.00889 | -0.119 | 30.494
-4.5 | 0.332 | 0.00892 | -0.12 | 37.263
-4 | 0.394 | 0.00995 | -0.122 | 39.598
-3.5 | 0.456 | 0.00995 | -0.123 | 45.813
-3 | 0.518 | 0.00891 | -0.124 | 58.124
-2.5 | 0.58 | 0.01028 | -0.126 | 56.441
-2 | 0.643 | 0.01041 | -0.127 | 61.776
-1.5 | 0.704 | 0.01064 | -0.128 | 66.145
-1 | 0.765 | 0.01082 | -0.129 | 70.728
-0.5 | 0.826 | 0.00975 | -0.13 | 84.701
0 | 0.894 | 0.01154 | -0.132 | 77.46
0.5 | 0.956 | 0.01138 | -0.133 | 83.957
1 | 1.017 | 0.01167 | -0.134 | 87.149
1.5 | 1.079 | 0.01202 | -0.135 | 89.706
2 | 1.14 | 0.01231 | -0.136 | 92.584
2.5 | 1.201 | 0.01068 | -0.138 | 112.489
3 | 1.263 | 0.01323 | -0.139 | 95.469
3.5 | 1.324 | 0.01358 | -0.14 | 97.499
4 | 1.385 | 0.01394 | -0.141 | 99.335
4.5 | 1.446 | 0.01443 | -0.142 | 100.211
5 | 1.507 | 0.01198 | -0.143 | 125.847
5.5 | 1.568 | 0.01224 | -0.144 | 128.084
6 | 1.628 | 0.01264 | -0.145 | 128.83
6.5 | 1.688 | 0.01314 | -0.146 | 128.449
7 | 1.748 | 0.01356 | -0.147 | 128.835
7.5 | 1.806 | 0.01401 | -0.148 | 128.964
8 | 1.865 | 0.01446 | -0.149 | 128.934
8.5 | 1.923 | 0.01507 | -0.15 | 127.596
9 | 1.958 | 0.01853 | -0.149 | 105.678
9.5 | 2.007 | 0.01925 | -0.15 | 104.284
10 | 2.056 | 0.01985 | -0.15 | 103.588
10.5 | 2.104 | 0.02068 | -0.15 | 101.711
11 | 2.154 | 0.02145 | -0.151 | 100.404
11.5 | 2.204 | 0.02251 | -0.152 | 97.926
12 | 2.252 | 0.02322 | -0.153 | 97.01
12.5 | 2.286 | 0.02878 | -0.152 | 79.418
13 | 2.33 | 0.03045 | -0.152 | 76.51
13.5 | 2.374 | 0.03237 | -0.153 | 73.336
14 | 2.415 | 0.03414 | -0.153 | 70.757
14.5 | 2.453 | 0.03613 | -0.153 | 67.89
15 | 2.481 | 0.03918 | -0.153 | 63.328
15.5 | 2.505 | 0.04276 | -0.152 | 58.595
16 | 2.521 | 0.04546 | -0.152 | 55.448
16.5 | 2.529 | 0.0483 | -0.152 | 52.359
17 | 2.532 | 0.05142 | -0.151 | 49.248
17.5 | 2.529 | 0.05532 | -0.151 | 45.712
18 | 2.521 | 0.059 | -0.151 | 42.731
18.5 | 2.507 | 0.06274 | -0.151 | 39.959
19 | 2.492 | 0.06587 | -0.151 | 37.83
19.5 | 2.414 | 0.10182 | -0.145 | 23.703
20 | 2.389 | 0.10734 | -0.145 | 22.254

## 36. Re 750k Mach 0.10 (2)
BIGFOIL.COM POLAR EXPORT
goe511
GOE 511 |  |  |  | Cl Max: | 1.7275 | at alpha= | 16 | deg
XFOIL ncrit=9 |  |  |  | L/D Max: | 77.7278 | at alpha= | 7 | deg
Re: | 750000 |  |  | Cd Min: | 0.2049 | at alpha= | -20 | deg
Mach: | 0.1 |  |  | Cl=0 at alpha= | -15.2169 | deg
|  |  |  | @ Cl=0.1, Cd= | 0.1134
|  |  |  | @ Cl=0.4, Cd= | 0.012667
|  |  |  | @ Cl=0.6, Cd= | 0.012457
alpha (deg) | Cl | Cd | Cm | Cl/Cd
-20 | -0.2215 | 0.2049 | -0.0559 | -1.081
-19.5 | -0.1944 | 0.19927 | -0.0612 | -0.97556
-19 | -0.1693 | 0.19344 | -0.0663 | -0.87521
-18.5 | -0.1445 | 0.18589 | -0.0727 | -0.77734
-18 | -0.1238 | 0.17776 | -0.0793 | -0.69644
-17.5 | -0.0962 | 0.17197 | -0.0838 | -0.5594
-17 | -0.0803 | 0.16727 | -0.0851 | -0.48006
-16.5 | -0.0564 | 0.16134 | -0.0894 | -0.34957
-16 | -0.0411 | 0.15294 | -0.096 | -0.26873
-15.5 | -0.0167 | 0.14559 | -0.1008 | -0.11471
-15 | 0.0128 | 0.13996 | -0.1052 | 0.091455
-14.5 | 0.041 | 0.134 | -0.1103 | 0.30597
-14 | 0.0531 | 0.12495 | -0.1185 | 0.42497
-13.5 | 0.0634 | 0.11967 | -0.1177 | 0.52979
-13 | 0.0948 | 0.11441 | -0.1215 | 0.8286
-12.5 | 0.1261 | 0.10835 | -0.127 | 1.1638
-12 | 0.1349 | 0.09786 | -0.1368 | 1.3785
-11.5 | 0.1668 | 0.0933 | -0.1388 | 1.7878
-11 | 0.1956 | 0.08826 | -0.1426 | 2.2162
-10.5 | 0.2058 | 0.07687 | -0.1557 | 2.6772
-10 | 0.2249 | 0.07332 | -0.1552 | 3.0674
-9.5 | 0.2645 | 0.06904 | -0.1603 | 3.8311
-9 | 0.2478 | 0.05455 | -0.1781 | 4.5426
-8.5 | 0.2519 | 0.05136 | -0.176 | 4.9046
-8 | 0.2439 | 0.04804 | -0.1712 | 5.077
-7.5 | 0.2351 | 0.04543 | -0.1643 | 5.175
-7 | 0.0858 | 0.02493 | -0.143 | 3.4416
-6.5 | 0.0598 | 0.02112 | -0.1279 | 2.8314
-6 | 0.0596 | 0.0193 | -0.1166 | 3.0881
-5.5 | 0.0654 | 0.01781 | -0.1063 | 3.6721
-5 | 0.0808 | 0.01661 | -0.0977 | 4.8645
-4.5 | 0.1087 | 0.01567 | -0.0916 | 6.9368
-4 | 0.1442 | 0.01496 | -0.0871 | 9.639
-3.5 | 0.1831 | 0.01456 | -0.0831 | 12.5755
-3 | 0.2225 | 0.01377 | -0.0796 | 16.1583
-2.5 | 0.2665 | 0.01339 | -0.0768 | 19.9029
-2 | 0.308 | 0.01314 | -0.0735 | 23.4399
-1.5 | 0.3506 | 0.01292 | -0.0704 | 27.1362
-1 | 0.3922 | 0.0127 | -0.0672 | 30.8819
-0.5 | 0.4328 | 0.01253 | -0.0639 | 34.5411
0 | 0.4748 | 0.01249 | -0.0609 | 38.0144
0.5 | 0.5132 | 0.01247 | -0.0572 | 41.1548
1 | 0.5545 | 0.0125 | -0.0542 | 44.36
1.5 | 0.5923 | 0.01245 | -0.0505 | 47.5743
2 | 0.6256 | 0.01248 | -0.0462 | 50.1282
2.5 | 0.6682 | 0.01273 | -0.0437 | 52.4902
3 | 0.7076 | 0.01307 | -0.0407 | 54.1393
3.5 | 0.7488 | 0.01341 | -0.0381 | 55.8389
4 | 0.7871 | 0.0138 | -0.0351 | 57.0362
4.5 | 0.8293 | 0.01408 | -0.0329 | 58.8991
5 | 0.8675 | 0.01453 | -0.0301 | 59.7041
5.5 | 0.9082 | 0.01493 | -0.0279 | 60.8305
7 | 1.2794 | 0.01646 | -0.076 | 77.7278
7.5 | 1.3129 | 0.01705 | -0.0727 | 77.0029
8 | 1.3437 | 0.01779 | -0.069 | 75.5312
8.5 | 1.3754 | 0.01858 | -0.0657 | 74.0258
9 | 1.4106 | 0.01923 | -0.0631 | 73.3541
9.5 | 1.4431 | 0.02 | -0.0601 | 72.155
10 | 1.474 | 0.02091 | -0.0572 | 70.4926
10.5 | 1.5016 | 0.02206 | -0.0539 | 68.0689
11 | 1.5344 | 0.02298 | -0.0515 | 66.7711
11.5 | 1.565 | 0.02404 | -0.049 | 65.0998
12 | 1.5935 | 0.02528 | -0.0464 | 63.034
12.5 | 1.6158 | 0.02694 | -0.0434 | 59.9777
13 | 1.6433 | 0.02841 | -0.0412 | 57.8423
13.5 | 1.6662 | 0.03026 | -0.0388 | 55.0628
14 | 1.683 | 0.03261 | -0.0362 | 51.6099
14.5 | 1.7065 | 0.03465 | -0.0344 | 49.2496
15 | 1.7165 | 0.03781 | -0.032 | 45.398
15.5 | 1.7245 | 0.04131 | -0.0299 | 41.7453
16 | 1.7275 | 0.04536 | -0.0278 | 38.0842
16.5 | 1.7105 | 0.05149 | -0.0254 | 33.22
17.5 | 1.6475 | 0.06778 | -0.0221 | 24.3066
18 | 1.6231 | 0.0756 | -0.0215 | 21.4696
18.5 | 1.5896 | 0.08465 | -0.0213 | 18.7785
19 | 1.5748 | 0.09177 | -0.0216 | 17.1603
19.5 | 1.5517 | 0.1 | -0.0223 | 15.517
20 | 1.542 | 0.10669 | -0.0232 | 14.4531

## 37. Re 750k Mach 0.25 (1)
BIGFOIL.COM POLAR EXPORT
goe511
GOE 511 |  |  |  | Cl Max: | 2.505 | at alpha= | 16 | deg
JavaFoil+Calcfoil stall+Eppler ext transition |  |  |  | L/D Max: | 126.389 | at alpha= | 6.5 | deg
Re: | 750000 |  |  | Cd Min: | 0.00896 | at alpha= | -4.5 | deg
Mach: | 0.25 |  |  | Cl=0 at alpha= | -7.2872 | deg
|  |  |  | @ Cl=0.1, Cd= | 0.042553
|  |  |  | @ Cl=0.4, Cd= | 0.010074
|  |  |  | @ Cl=0.6, Cd= | 0.010546
alpha (deg) | Cl | Cd | Cm | Cl/Cd
-20 | -0.458 | 0.21925 | -0.037 | -2.087
-19.5 | -0.484 | 0.1982 | -0.037 | -2.441
-19 | -0.499 | 0.18935 | -0.037 | -2.635
-18.5 | -0.51 | 0.17884 | -0.038 | -2.85
-18 | -0.518 | 0.16672 | -0.038 | -3.106
-17.5 | -0.523 | 0.15861 | -0.039 | -3.297
-17 | -0.525 | 0.14852 | -0.039 | -3.535
-16.5 | -0.524 | 0.13984 | -0.04 | -3.748
-16 | -0.52 | 0.1283 | -0.041 | -4.056
-15.5 | -0.513 | 0.12356 | -0.041 | -4.153
-15 | -0.503 | 0.11666 | -0.042 | -4.309
-14.5 | -0.489 | 0.10985 | -0.042 | -4.454
-14 | -0.473 | 0.10385 | -0.043 | -4.551
-13.5 | -0.453 | 0.09739 | -0.044 | -4.651
-13 | -0.43 | 0.0919 | -0.045 | -4.68
-12.5 | -0.404 | 0.08667 | -0.045 | -4.667
-12 | -0.376 | 0.07991 | -0.047 | -4.707
-11.5 | -0.345 | 0.0751 | -0.047 | -4.594
-11 | -0.311 | 0.07099 | -0.048 | -4.387
-10.5 | -0.275 | 0.06668 | -0.049 | -4.131
-10 | -0.237 | 0.06268 | -0.05 | -3.786
-9.5 | -0.197 | 0.05982 | -0.052 | -3.297
-9 | -0.155 | 0.05716 | -0.052 | -2.716
-8.5 | -0.112 | 0.05385 | -0.052 | -2.073
-8 | -0.067 | 0.05171 | -0.054 | -1.289
-7.5 | -0.02 | 0.04863 | -0.055 | -0.418
-7 | 0.027 | 0.04544 | -0.055 | 0.597
-6.5 | 0.076 | 0.04316 | -0.057 | 1.751
-6 | 0.125 | 0.04192 | -0.058 | 2.979
-5.5 | 0.175 | 0.04011 | -0.059 | 4.36
-5 | 0.278 | 0.00898 | -0.122 | 30.906
-4.5 | 0.341 | 0.00896 | -0.124 | 38.02
-4 | 0.404 | 0.01015 | -0.125 | 39.792
-3.5 | 0.468 | 0.01017 | -0.126 | 45.987
-3 | 0.532 | 0.00906 | -0.128 | 58.685
-2.5 | 0.596 | 0.01054 | -0.129 | 56.536
-2 | 0.66 | 0.01063 | -0.13 | 62.091
-1.5 | 0.723 | 0.0109 | -0.132 | 66.356
-1 | 0.786 | 0.01103 | -0.133 | 71.265
-0.5 | 0.848 | 0.01003 | -0.134 | 84.552
0 | 0.918 | 0.01018 | -0.135 | 90.225
0.5 | 0.981 | 0.01169 | -0.136 | 83.951
1 | 1.044 | 0.01203 | -0.138 | 86.776
1.5 | 1.107 | 0.01241 | -0.139 | 89.243
2 | 1.17 | 0.0127 | -0.14 | 92.177
2.5 | 1.233 | 0.01097 | -0.141 | 112.387
3 | 1.296 | 0.01373 | -0.143 | 94.364
3.5 | 1.359 | 0.01417 | -0.144 | 95.9
4 | 1.421 | 0.01455 | -0.145 | 97.666
4.5 | 1.484 | 0.01501 | -0.146 | 98.857
5 | 1.546 | 0.0124 | -0.147 | 124.673
5.5 | 1.608 | 0.01283 | -0.148 | 125.289
6 | 1.67 | 0.01325 | -0.149 | 126.02
6.5 | 1.731 | 0.01369 | -0.15 | 126.389
7 | 1.791 | 0.01712 | -0.151 | 104.594
7.5 | 1.829 | 0.0179 | -0.15 | 102.189
8 | 1.884 | 0.01848 | -0.151 | 101.924
8.5 | 1.935 | 0.01928 | -0.151 | 100.369
9 | 1.986 | 0.01993 | -0.152 | 99.651
9.5 | 2.038 | 0.02064 | -0.153 | 98.758
10 | 2.09 | 0.02147 | -0.153 | 97.318
10.5 | 2.141 | 0.02235 | -0.154 | 95.819
11 | 2.191 | 0.02331 | -0.155 | 93.975
11.5 | 2.238 | 0.02426 | -0.155 | 92.254
12 | 2.27 | 0.03078 | -0.155 | 73.741
12.5 | 2.313 | 0.0325 | -0.155 | 71.172
13 | 2.355 | 0.03453 | -0.156 | 68.203
13.5 | 2.385 | 0.03741 | -0.155 | 63.745
14 | 2.41 | 0.04068 | -0.154 | 59.243
14.5 | 2.438 | 0.04391 | -0.154 | 55.512
15 | 2.469 | 0.04723 | -0.154 | 52.266
15.5 | 2.499 | 0.0504 | -0.153 | 49.595
16 | 2.505 | 0.05502 | -0.153 | 45.519
16.5 | 2.499 | 0.05795 | -0.153 | 43.116
17 | 2.484 | 0.06189 | -0.153 | 40.129
17.5 | 2.46 | 0.0664 | -0.152 | 37.055
18 | 2.429 | 0.07145 | -0.152 | 33.988
18.5 | 2.388 | 0.07657 | -0.152 | 31.194
19 | 2.301 | 0.11371 | -0.147 | 20.232
19.5 | 2.247 | 0.12092 | -0.146 | 18.578
20 | 2.184 | 0.12999 | -0.146 | 16.804

## 38. Re 750k Mach 0.25 (2)
BIGFOIL.COM POLAR EXPORT
goe511
GOE 511 |  |  |  | Cl Max: | 1.6905 | at alpha= | 15 | deg
XFOIL ncrit=9 |  |  |  | L/D Max: | 73.0948 | at alpha= | 6.5 | deg
Re: | 750000 |  |  | Cd Min: | 0.20719 | at alpha= | -20 | deg
Mach: | 0.25 |  |  | Cl=0 at alpha= | -15.626 | deg
|  |  |  | @ Cl=0.1, Cd= | 0.11919
|  |  |  | @ Cl=0.4, Cd= | 0.01321
|  |  |  | @ Cl=0.6, Cd= | 0.013109
alpha (deg) | Cl | Cd | Cm | Cl/Cd
-20 | -0.2102 | 0.20719 | -0.0598 | -1.0145
-19.5 | -0.1814 | 0.20127 | -0.0655 | -0.90128
-19 | -0.1545 | 0.1952 | -0.071 | -0.7915
-18.5 | -0.1276 | 0.1876 | -0.0777 | -0.68017
-18 | -0.1055 | 0.17949 | -0.0846 | -0.58778
-17.5 | -0.0916 | 0.1748 | -0.0847 | -0.52403
-17 | -0.0659 | 0.16913 | -0.0888 | -0.38964
-16.5 | -0.0385 | 0.16285 | -0.094 | -0.23641
-16 | -0.0178 | 0.15474 | -0.1007 | -0.11503
-15.5 | 0.006 | 0.14691 | -0.1064 | 0.040841
-15 | 0.0376 | 0.14104 | -0.1111 | 0.26659
-14 | 0.0756 | 0.13023 | -0.116 | 0.58051
-13.5 | 0.0876 | 0.12116 | -0.1228 | 0.72301
-13 | 0.123 | 0.11554 | -0.1272 | 1.0646
-12.5 | 0.1577 | 0.10916 | -0.1335 | 1.4447
-12 | 0.1691 | 0.09916 | -0.1436 | 1.7053
-11.5 | 0.1924 | 0.09497 | -0.1429 | 2.0259
-11 | 0.2309 | 0.08941 | -0.1488 | 2.5825
-10.5 | 0.2333 | 0.08143 | -0.1556 | 2.865
-10 | 0.2664 | 0.07494 | -0.1617 | 3.5548
-9 | 0.3196 | 0.06593 | -0.168 | 4.8476
-8.5 | 0.3083 | 0.05539 | -0.1785 | 5.566
-8 | 0.3026 | 0.05158 | -0.1767 | 5.8666
-7.5 | 0.2652 | 0.05019 | -0.1645 | 5.2839
-7 | 0.2477 | 0.04785 | -0.1563 | 5.1766
-6.5 | 0.1141 | 0.02855 | -0.1389 | 3.9965
-6 | 0.0936 | 0.02562 | -0.1252 | 3.6534
-5.5 | 0.0715 | 0.02171 | -0.1108 | 3.2934
-5 | 0.0798 | 0.01944 | -0.1011 | 4.1049
-4.5 | 0.1019 | 0.01757 | -0.0936 | 5.7997
-4 | 0.1336 | 0.01631 | -0.0878 | 8.1913
-3.5 | 0.1728 | 0.01547 | -0.0834 | 11.17
-3 | 0.2154 | 0.01475 | -0.0797 | 14.6034
-2.5 | 0.2565 | 0.01415 | -0.0759 | 18.1272
-2 | 0.3022 | 0.01372 | -0.073 | 22.0262
-1.5 | 0.3454 | 0.01347 | -0.0695 | 25.6422
-1 | 0.3892 | 0.01328 | -0.0662 | 29.3072
-0.5 | 0.4308 | 0.01301 | -0.0626 | 33.113
0 | 0.4712 | 0.01301 | -0.0589 | 36.2183
0.5 | 0.5144 | 0.01296 | -0.0557 | 39.6914
1 | 0.5548 | 0.013 | -0.0521 | 42.6769
1.5 | 0.5933 | 0.01314 | -0.0482 | 45.1522
2 | 0.63 | 0.01297 | -0.044 | 48.5736
2.5 | 0.6703 | 0.01334 | -0.0408 | 50.2474
3 | 0.7129 | 0.01369 | -0.038 | 52.0745
3.5 | 0.7525 | 0.01412 | -0.0348 | 53.2932
4 | 0.7951 | 0.01446 | -0.0322 | 54.9862
4.5 | 0.8347 | 0.01495 | -0.0292 | 55.8328
5 | 0.8764 | 0.0154 | -0.0267 | 56.9091
6.5 | 1.2565 | 0.01719 | -0.0745 | 73.0948
7 | 1.2911 | 0.01783 | -0.0709 | 72.4117
7.5 | 1.3228 | 0.01866 | -0.067 | 70.8896
8 | 1.3555 | 0.01953 | -0.0634 | 69.406
8.5 | 1.3904 | 0.02032 | -0.0603 | 68.4252
9 | 1.4244 | 0.0212 | -0.0572 | 67.1887
9.5 | 1.4546 | 0.02229 | -0.0537 | 65.258
10 | 1.4837 | 0.02356 | -0.0503 | 62.9754
10.5 | 1.5163 | 0.02468 | -0.0475 | 61.4384
11 | 1.547 | 0.02596 | -0.0447 | 59.5917
11.5 | 1.5744 | 0.02752 | -0.0418 | 57.2093
12 | 1.5976 | 0.0294 | -0.0387 | 54.3401
12.5 | 1.6246 | 0.0312 | -0.0363 | 52.0705
13 | 1.6471 | 0.03342 | -0.0338 | 49.2849
13.5 | 1.662 | 0.03628 | -0.0311 | 45.8104
14 | 1.681 | 0.03904 | -0.0291 | 43.0584
14.5 | 1.6893 | 0.0427 | -0.0267 | 39.5621
15 | 1.6905 | 0.0472 | -0.0245 | 35.8157
15.5 | 1.682 | 0.05277 | -0.0225 | 31.8742
16 | 1.6579 | 0.06008 | -0.0207 | 27.5949
16.5 | 1.6218 | 0.06887 | -0.0194 | 23.5487
17 | 1.5798 | 0.07858 | -0.0186 | 20.1044
17.5 | 1.5553 | 0.08666 | -0.0184 | 17.9471
18 | 1.5257 | 0.0955 | -0.0187 | 15.9759
18.5 | 1.5149 | 0.10238 | -0.0193 | 14.7968
19 | 1.4948 | 0.11049 | -0.0204 | 13.5288
19.5 | 1.4913 | 0.11662 | -0.0215 | 12.7877
20 | 1.4868 | 0.12296 | -0.0229 | 12.0917

## 39. Re 750k Mach 0.50 (1)
BIGFOIL.COM POLAR EXPORT
goe511
GOE 511 |  |  |  | Cl Max: | 2.138 | at alpha= | 9.5 | deg
JavaFoil+Calcfoil stall+Eppler ext transition |  |  |  | L/D Max: | 99.628 | at alpha= | 0.5 | deg
Re: | 750000 |  |  | Cd Min: | 0.01096 | at alpha= | 0.5 | deg
Mach: | 0.5 |  |  | Cl=0 at alpha= | -7.2935 | deg
|  |  |  | @ Cl=0.1, Cd= | 0.046
|  |  |  | @ Cl=0.4, Cd= | 0.035853
|  |  |  | @ Cl=0.6, Cd= | 0.011139
alpha (deg) | Cl | Cd | Cm | Cl/Cd
-20 | -0.688 | 0.19239 | -0.049 | -3.575
-19.5 | -0.661 | 0.18686 | -0.049 | -3.538
-19 | -0.635 | 0.17904 | -0.049 | -3.546
-18.5 | -0.608 | 0.17465 | -0.049 | -3.483
-18 | -0.582 | 0.16779 | -0.049 | -3.468
-17.5 | -0.556 | 0.16086 | -0.05 | -3.455
-17 | -0.529 | 0.15647 | -0.051 | -3.382
-16.5 | -0.503 | 0.15239 | -0.051 | -3.299
-16 | -0.476 | 0.14784 | -0.052 | -3.221
-15.5 | -0.45 | 0.14181 | -0.052 | -3.17
-15 | -0.423 | 0.13666 | -0.053 | -3.094
-14.5 | -0.396 | 0.13264 | -0.054 | -2.985
-14 | -0.369 | 0.14156 | -0.054 | -2.606
-13.5 | -0.342 | 0.1376 | -0.054 | -2.485
-13 | -0.315 | 0.13258 | -0.055 | -2.375
-12.5 | -0.287 | 0.12319 | -0.052 | -2.332
-12 | -0.26 | 0.11507 | -0.051 | -2.258
-11.5 | -0.233 | 0.11182 | -0.051 | -2.08
-11 | -0.205 | 0.10827 | -0.052 | -1.897
-10.5 | -0.178 | 0.10487 | -0.053 | -1.697
-10 | -0.151 | 0.09194 | -0.056 | -1.638
-9.5 | -0.123 | 0.08674 | -0.057 | -1.419
-9 | -0.095 | 0.08418 | -0.058 | -1.134
-8.5 | -0.068 | 0.08146 | -0.059 | -0.831
-8 | -0.053 | 0.06516 | -0.058 | -0.811
-7.5 | -0.019 | 0.05578 | -0.058 | -0.344
-7 | 0.027 | 0.05111 | -0.059 | 0.533
-6.5 | 0.079 | 0.04698 | -0.061 | 1.672
-6 | 0.133 | 0.04446 | -0.062 | 2.984
-5.5 | 0.189 | 0.04207 | -0.064 | 4.484
-5 | 0.246 | 0.04015 | -0.065 | 6.121
-4.5 | 0.304 | 0.03883 | -0.066 | 7.82
-4 | 0.363 | 0.03692 | -0.072 | 9.829
-3.5 | 0.423 | 0.03519 | -0.078 | 12.033
-3 | 0.591 | 0.01109 | -0.143 | 53.277
-2.5 | 0.663 | 0.01148 | -0.144 | 57.761
-2 | 0.736 | 0.01174 | -0.146 | 62.701
-1.5 | 0.806 | 0.01198 | -0.147 | 67.258
-1 | 0.875 | 0.01229 | -0.148 | 71.228
-0.5 | 0.944 | 0.01293 | -0.15 | 73.073
0 | 1.022 | 0.01325 | -0.151 | 77.156
0.5 | 1.092 | 0.01096 | -0.153 | 99.628
1 | 1.162 | 0.0138 | -0.154 | 84.153
1.5 | 1.231 | 0.01449 | -0.155 | 84.951
2 | 1.3 | 0.01515 | -0.157 | 85.803
2.5 | 1.353 | 0.01584 | -0.156 | 85.398
3 | 1.419 | 0.01664 | -0.157 | 85.287
3.5 | 1.484 | 0.01726 | -0.158 | 85.956
4 | 1.547 | 0.01828 | -0.159 | 84.674
4.5 | 1.609 | 0.019 | -0.16 | 84.697
5 | 1.671 | 0.01994 | -0.161 | 83.792
5.5 | 1.734 | 0.01999 | -0.162 | 86.715
6 | 1.795 | 0.02073 | -0.163 | 86.605
6.5 | 1.854 | 0.02162 | -0.163 | 85.738
7 | 1.907 | 0.02319 | -0.164 | 82.255
7.5 | 1.96 | 0.02451 | -0.165 | 79.987
8 | 2.012 | 0.02604 | -0.166 | 77.264
8.5 | 2.059 | 0.02748 | -0.166 | 74.921
9 | 2.101 | 0.0293 | -0.167 | 71.691
9.5 | 2.138 | 0.0317 | -0.167 | 67.441
10 | 2.106 | 0.04503 | -0.162 | 46.772
10.5 | 2.12 | 0.05058 | -0.16 | 41.919
11 | 2.124 | 0.05669 | -0.159 | 37.473
11.5 | 2.125 | 0.0629 | -0.158 | 33.792
12 | 2.109 | 0.07018 | -0.157 | 30.057
12.5 | 2.09 | 0.07665 | -0.156 | 27.266
13 | 2.046 | 0.08775 | -0.156 | 23.317
13.5 | 1.957 | 0.09976 | -0.154 | 19.621
14 | 1.733 | 0.12049 | -0.152 | 14.382
14.5 | 1.345 | 0.14903 | -0.144 | 9.026

## 40. Re 750k Mach 0.50 (2)
BIGFOIL.COM POLAR EXPORT
goe511
GOE 511 |  |  |  | Cl Max: | 0.9974 | at alpha= | 6 | deg
XFOIL ncrit=9 |  |  |  | L/D Max: | 45.211 | at alpha= | 5.5 | deg
Re: | 750000 |  |  | Cd Min: | 0.21922 | at alpha= | -20 | deg
Mach: | 0.5 |  |  | Cl=0 at alpha= | -17.0728 | deg
|  |  |  | @ Cl=0.1, Cd= | 0.15053
|  |  |  | @ Cl=0.4, Cd= | 0.015844
|  |  |  | @ Cl=0.6, Cd= | 0.016011
alpha (deg) | Cl | Cd | Cm | Cl/Cd
-20 | -0.1622 | 0.21922 | -0.0786 | -0.7399
-19.5 | -0.1427 | 0.21347 | -0.0809 | -0.66848
-19 | -0.118 | 0.20704 | -0.085 | -0.56994
-18.5 | -0.0896 | 0.19921 | -0.0911 | -0.44978
-18 | -0.0643 | 0.19112 | -0.0978 | -0.33644
-17.5 | -0.0311 | 0.1841 | -0.1029 | -0.16893
-17 | 0.0053 | 0.17691 | -0.1098 | 0.029959
-16.5 | 0.0224 | 0.17144 | -0.111 | 0.13066
-16 | 0.0465 | 0.16409 | -0.1159 | 0.28338
-15.5 | 0.0696 | 0.1562 | -0.1228 | 0.44558
-15 | 0.1085 | 0.14894 | -0.1279 | 0.72848
-14.5 | 0.144 | 0.14219 | -0.134 | 1.0127
-14 | 0.1822 | 0.13451 | -0.1417 | 1.3545
-13.5 | 0.179 | 0.12838 | -0.1432 | 1.3943
-13 | 0.222 | 0.12146 | -0.1476 | 1.8278
-12.5 | 0.2673 | 0.11399 | -0.1562 | 2.3449
-12 | 0.2799 | 0.10719 | -0.1608 | 2.6113
-11.5 | 0.3136 | 0.10006 | -0.1662 | 3.1341
-11 | 0.3449 | 0.0952 | -0.1685 | 3.6229
-10.5 | 0.3749 | 0.0892 | -0.1735 | 4.2029
-10 | 0.3809 | 0.08224 | -0.1787 | 4.6316
-9.5 | 0.4174 | 0.07769 | -0.1799 | 5.3726
-9 | 0.4126 | 0.07566 | -0.1736 | 5.4533
-8.5 | 0.3909 | 0.07122 | -0.1713 | 5.4886
-8 | 0.3692 | 0.0673 | -0.1663 | 5.4859
-7.5 | 0.3644 | 0.0646 | -0.1593 | 5.6409
-7 | 0.3601 | 0.06198 | -0.1537 | 5.8099
-6.5 | 0.3395 | 0.05887 | -0.1481 | 5.7669
-6 | 0.2974 | 0.05621 | -0.1377 | 5.2909
-5.5 | 0.2423 | 0.04966 | -0.1302 | 4.8792
-5 | 0.2389 | 0.04673 | -0.1222 | 5.1123
-4.5 | 0.2367 | 0.04356 | -0.1144 | 5.4339
-3.5 | 0.1969 | 0.02572 | -0.0959 | 7.6555
-3 | 0.2084 | 0.0218 | -0.0865 | 9.5596
-2.5 | 0.236 | 0.01926 | -0.0785 | 12.2534
-2 | 0.2748 | 0.01765 | -0.072 | 15.5694
-1.5 | 0.3179 | 0.01676 | -0.0664 | 18.9678
-1 | 0.3661 | 0.01611 | -0.0617 | 22.725
-0.5 | 0.4146 | 0.01573 | -0.0571 | 26.3573
0 | 0.4613 | 0.01562 | -0.0525 | 29.5327
0.5 | 0.5058 | 0.01557 | -0.0476 | 32.4855
1 | 0.5533 | 0.01568 | -0.0434 | 35.287
1.5 | 0.5962 | 0.01599 | -0.0387 | 37.2858
2 | 0.6431 | 0.01625 | -0.0347 | 39.5754
2.5 | 0.6876 | 0.01665 | -0.0305 | 41.2973
3 | 0.7272 | 0.01699 | -0.0258 | 42.8016
3.5 | 0.7754 | 0.0176 | -0.0226 | 44.0568
4 | 0.8197 | 0.01838 | -0.019 | 44.5974
4.5 | 0.8625 | 0.01928 | -0.0154 | 44.7355
5 | 0.9076 | 0.02017 | -0.0122 | 44.9975
5.5 | 0.9535 | 0.02109 | -0.0094 | 45.211
6 | 0.9974 | 0.02217 | -0.0065 | 44.9887

## 41. Re 1M Mach 0.00 (1)
BIGFOIL.COM POLAR EXPORT
goe511
GOE 511 |  |  |  | Cl Max: | 2.549 | at alpha= | 17.5 | deg
JavaFoil+Calcfoil stall+Eppler ext transition |  |  |  | L/D Max: | 139.156 | at alpha= | 8 | deg
Re: | 1000000 |  |  | Cd Min: | 0.00834 | at alpha= | -4.5 | deg
Mach: | 0 |  |  | Cl=0 at alpha= | -7.2872 | deg
|  |  |  | @ Cl=0.1, Cd= | 0.021069
|  |  |  | @ Cl=0.4, Cd= | 0.0093613
|  |  |  | @ Cl=0.6, Cd= | 0.008949
alpha (deg) | Cl | Cd | Cm | Cl/Cd
-20 | -0.705 | 0.17019 | -0.035 | -4.144
-19.5 | -0.704 | 0.16229 | -0.036 | -4.337
-19 | -0.696 | 0.15612 | -0.037 | -4.458
-18.5 | -0.685 | 0.14888 | -0.037 | -4.604
-18 | -0.673 | 0.14268 | -0.038 | -4.718
-17.5 | -0.659 | 0.13552 | -0.039 | -4.866
-17 | -0.644 | 0.12877 | -0.039 | -5.001
-16.5 | -0.626 | 0.12348 | -0.04 | -5.073
-16 | -0.607 | 0.11507 | -0.041 | -5.279
-15.5 | -0.586 | 0.11149 | -0.041 | -5.26
-15 | -0.563 | 0.10543 | -0.042 | -5.345
-14.5 | -0.539 | 0.10033 | -0.042 | -5.371
-14 | -0.512 | 0.09514 | -0.043 | -5.385
-13.5 | -0.484 | 0.09023 | -0.044 | -5.364
-13 | -0.454 | 0.08545 | -0.044 | -5.31
-12.5 | -0.422 | 0.08082 | -0.045 | -5.219
-12 | -0.388 | 0.07636 | -0.047 | -5.084
-11.5 | -0.353 | 0.07128 | -0.047 | -4.95
-11 | -0.316 | 0.06736 | -0.048 | -4.691
-10.5 | -0.278 | 0.06364 | -0.049 | -4.361
-10 | -0.238 | 0.06031 | -0.05 | -3.939
-9.5 | -0.196 | 0.0574 | -0.051 | -3.421
-9 | -0.154 | 0.0547 | -0.052 | -2.813
-8.5 | -0.11 | 0.05188 | -0.052 | -2.124
-8 | -0.066 | 0.04963 | -0.053 | -1.321
-7.5 | -0.02 | 0.04709 | -0.054 | -0.424
-7 | 0.027 | 0.04319 | -0.061 | 0.617
-6.5 | 0.079 | 0.02636 | -0.091 | 2.99
-6 | 0.15 | 0.00847 | -0.116 | 17.698
-5.5 | 0.21 | 0.00842 | -0.117 | 24.892
-5 | 0.27 | 0.00839 | -0.119 | 32.179
-4.5 | 0.331 | 0.00834 | -0.12 | 39.667
-4 | 0.392 | 0.00936 | -0.121 | 41.876
-3.5 | 0.454 | 0.00937 | -0.122 | 48.438
-3 | 0.515 | 0.0084 | -0.124 | 61.365
-2.5 | 0.578 | 0.00847 | -0.125 | 68.145
-2 | 0.64 | 0.00982 | -0.126 | 65.161
-1.5 | 0.701 | 0.00999 | -0.127 | 70.13
-1 | 0.762 | 0.01016 | -0.129 | 74.966
-0.5 | 0.822 | 0.00922 | -0.13 | 89.215
0 | 0.89 | 0.00932 | -0.131 | 95.419
0.5 | 0.951 | 0.01066 | -0.132 | 89.225
1 | 1.012 | 0.01088 | -0.133 | 93.027
1.5 | 1.073 | 0.01122 | -0.135 | 95.632
2 | 1.135 | 0.01154 | -0.136 | 98.351
2.5 | 1.196 | 0.01189 | -0.137 | 100.595
3 | 1.257 | 0.01227 | -0.138 | 102.389
3.5 | 1.318 | 0.01264 | -0.139 | 104.246
4 | 1.379 | 0.01295 | -0.14 | 106.424
4.5 | 1.439 | 0.01242 | -0.141 | 115.935
5 | 1.5 | 0.01106 | -0.142 | 135.686
5.5 | 1.561 | 0.01138 | -0.143 | 137.165
6 | 1.621 | 0.01174 | -0.144 | 138.062
6.5 | 1.681 | 0.0122 | -0.145 | 137.786
7 | 1.74 | 0.01258 | -0.146 | 138.278
7.5 | 1.798 | 0.01304 | -0.147 | 137.929
8 | 1.857 | 0.01334 | -0.148 | 139.156
8.5 | 1.915 | 0.01378 | -0.149 | 138.996
9 | 1.972 | 0.01701 | -0.15 | 115.89
9.5 | 2.028 | 0.01764 | -0.151 | 115
10 | 2.084 | 0.01829 | -0.152 | 113.966
10.5 | 2.117 | 0.01889 | -0.151 | 112.05
11 | 2.16 | 0.01964 | -0.151 | 109.947
11.5 | 2.201 | 0.02049 | -0.151 | 107.441
12 | 2.239 | 0.02501 | -0.151 | 89.504
12.5 | 2.286 | 0.02644 | -0.152 | 86.464
13 | 2.33 | 0.02783 | -0.152 | 83.741
13.5 | 2.375 | 0.02936 | -0.153 | 80.88
14 | 2.418 | 0.0311 | -0.153 | 77.748
14.5 | 2.459 | 0.03275 | -0.153 | 75.097
15 | 2.5 | 0.03443 | -0.154 | 72.623
15.5 | 2.532 | 0.03717 | -0.154 | 68.115
16 | 2.544 | 0.04005 | -0.153 | 63.507
16.5 | 2.547 | 0.04301 | -0.152 | 59.221
17 | 2.548 | 0.0462 | -0.152 | 55.16
17.5 | 2.549 | 0.04909 | -0.152 | 51.929
18 | 2.546 | 0.05166 | -0.152 | 49.287
18.5 | 2.534 | 0.05621 | -0.152 | 45.074
19 | 2.522 | 0.05918 | -0.152 | 42.622
19.5 | 2.438 | 0.09305 | -0.145 | 26.202
20 | 2.419 | 0.09976 | -0.145 | 24.247

## 42. Re 1M Mach 0.00 (2)
BIGFOIL.COM POLAR EXPORT
goe511
GOE 511 |  |  |  | Cl Max: | 0.9153 | at alpha= | 5.5 | deg
XFOIL ncrit=9 |  |  |  | L/D Max: | 66.3261 | at alpha= | 5.5 | deg
Re: | 1000000 |  |  | Cd Min: | 0.1995 | at alpha= | -20 | deg
Mach: | 0 |  |  | Cl=0 at alpha= | -6.7403 | deg
|  |  |  | @ Cl=0.1, Cd= | 0.013945
|  |  |  | @ Cl=0.4, Cd= | 0.01164
|  |  |  | @ Cl=0.6, Cd= | 0.01158
alpha (deg) | Cl | Cd | Cm | Cl/Cd
-20 | -0.1799 | 0.1995 | -0.0676 | -0.90175
-19.5 | -0.1577 | 0.19142 | -0.074 | -0.82384
-19 | -0.1374 | 0.18367 | -0.08 | -0.74808
-18.5 | -0.1081 | 0.17818 | -0.0847 | -0.60669
-18 | -0.081 | 0.1729 | -0.0896 | -0.46848
-17.5 | -0.0632 | 0.16757 | -0.0923 | -0.37716
-17 | -0.0475 | 0.16052 | -0.096 | -0.29591
-16.5 | -0.0327 | 0.15212 | -0.1012 | -0.21496
-16 | -0.0046 | 0.14683 | -0.1053 | -0.031329
-15.5 | 0.0217 | 0.14119 | -0.1098 | 0.15369
-15 | 0.047 | 0.13505 | -0.1146 | 0.34802
-14.5 | 0.0555 | 0.12486 | -0.1214 | 0.4445
-14 | 0.0863 | 0.11938 | -0.1258 | 0.7229
-13.5 | 0.1024 | 0.11547 | -0.1261 | 0.88681
-13 | 0.1279 | 0.10979 | -0.1304 | 1.165
-12.5 | 0.1376 | 0.09958 | -0.1381 | 1.3818
-12 | 0.1646 | 0.09517 | -0.1408 | 1.7295
-11.5 | 0.1901 | 0.09025 | -0.1443 | 2.1064
-11 | 0.1948 | 0.08041 | -0.1533 | 2.4226
-10.5 | 0.2137 | 0.07509 | -0.1558 | 2.8459
-10 | 0.2397 | 0.07121 | -0.1584 | 3.3661
-9.5 | -0.0546 | 0.02371 | -0.1704 | -2.3028
-9 | -0.0484 | 0.02139 | -0.1622 | -2.2627
-8.5 | -0.0282 | 0.01988 | -0.1557 | -1.4185
-8 | -0.0084 | 0.01872 | -0.1486 | -0.44872
-7.5 | -0.0114 | 0.01798 | -0.1364 | -0.63404
-7 | -0.0067 | 0.01721 | -0.1258 | -0.38931
-6.5 | 0.0062 | 0.01638 | -0.1167 | 0.37851
-6 | 0.0199 | 0.01559 | -0.1078 | 1.2765
-5.5 | 0.0391 | 0.01496 | -0.1 | 2.6136
-4.5 | 0.1033 | 0.01389 | -0.0897 | 7.437
-4 | 0.1417 | 0.01297 | -0.0859 | 10.9252
-3.5 | 0.1812 | 0.0127 | -0.0823 | 14.2677
-3 | 0.223 | 0.01248 | -0.0791 | 17.8686
-2.5 | 0.2661 | 0.01223 | -0.0762 | 21.758
-2 | 0.3078 | 0.01207 | -0.0731 | 25.5012
-1.5 | 0.3494 | 0.01176 | -0.0699 | 29.7109
-1 | 0.3904 | 0.01166 | -0.0667 | 33.482
-0.5 | 0.4341 | 0.01157 | -0.064 | 37.5194
0 | 0.4743 | 0.01159 | -0.0607 | 40.9232
0.5 | 0.5156 | 0.01157 | -0.0577 | 44.5635
1 | 0.5567 | 0.01161 | -0.0547 | 47.95
2 | 0.6293 | 0.01156 | -0.047 | 54.4377
2.5 | 0.6706 | 0.01183 | -0.0443 | 56.6864
3 | 0.711 | 0.01212 | -0.0416 | 58.6634
3.5 | 0.752 | 0.01241 | -0.039 | 60.5963
4 | 0.7926 | 0.01276 | -0.0364 | 62.116
4.5 | 0.8325 | 0.01312 | -0.0339 | 63.4527
5 | 0.875 | 0.01341 | -0.0318 | 65.2498
5.5 | 0.9153 | 0.0138 | -0.0295 | 66.3261

## 43. Re 1M Mach 0.10 (1)
BIGFOIL.COM POLAR EXPORT
goe511
GOE 511 |  |  |  | Cl Max: | 2.545 | at alpha= | 17 | deg
JavaFoil+Calcfoil stall+Eppler ext transition |  |  |  | L/D Max: | 137.897 | at alpha= | 6 | deg
Re: | 1000000 |  |  | Cd Min: | 0.0084 | at alpha= | -5 | deg
Mach: | 0.1 |  |  | Cl=0 at alpha= | -7.2872 | deg
|  |  |  | @ Cl=0.1, Cd= | 0.030653
|  |  |  | @ Cl=0.4, Cd= | 0.0093968
|  |  |  | @ Cl=0.6, Cd= | 0.0097522
alpha (deg) | Cl | Cd | Cm | Cl/Cd
-20 | -0.681 | 0.17431 | -0.036 | -3.906
-19.5 | -0.682 | 0.16533 | -0.036 | -4.123
-19 | -0.676 | 0.15766 | -0.037 | -4.288
-18.5 | -0.668 | 0.15125 | -0.037 | -4.414
-18 | -0.657 | 0.14348 | -0.038 | -4.582
-17.5 | -0.645 | 0.13662 | -0.038 | -4.725
-17 | -0.632 | 0.13031 | -0.039 | -4.848
-16.5 | -0.616 | 0.12475 | -0.04 | -4.938
-16 | -0.599 | 0.11612 | -0.041 | -5.155
-15.5 | -0.579 | 0.11257 | -0.041 | -5.143
-15 | -0.557 | 0.10637 | -0.042 | -5.241
-14.5 | -0.534 | 0.10101 | -0.042 | -5.285
-14 | -0.508 | 0.09589 | -0.043 | -5.302
-13.5 | -0.481 | 0.09079 | -0.044 | -5.297
-13 | -0.451 | 0.0859 | -0.044 | -5.256
-12.5 | -0.42 | 0.08125 | -0.046 | -5.172
-12 | -0.387 | 0.07669 | -0.047 | -5.049
-11.5 | -0.352 | 0.07162 | -0.047 | -4.919
-11 | -0.316 | 0.06761 | -0.048 | -4.67
-10.5 | -0.278 | 0.06384 | -0.049 | -4.347
-10 | -0.238 | 0.0605 | -0.05 | -3.929
-9.5 | -0.197 | 0.05754 | -0.051 | -3.417
-9 | -0.154 | 0.05456 | -0.052 | -2.827
-8.5 | -0.111 | 0.05222 | -0.052 | -2.116
-8 | -0.066 | 0.0491 | -0.057 | -1.343
-7.5 | -0.02 | 0.04722 | -0.054 | -0.424
-7 | 0.027 | 0.04415 | -0.061 | 0.606
-6.5 | 0.075 | 0.04132 | -0.064 | 1.805
-6 | 0.15 | 0.00932 | -0.116 | 16.142
-5.5 | 0.211 | 0.00851 | -0.118 | 24.747
-5 | 0.271 | 0.0084 | -0.119 | 32.263
-4.5 | 0.332 | 0.00844 | -0.12 | 39.379
-4 | 0.394 | 0.00939 | -0.122 | 41.972
-3.5 | 0.456 | 0.00946 | -0.123 | 48.192
-3 | 0.518 | 0.00848 | -0.124 | 61.088
-2.5 | 0.58 | 0.00973 | -0.126 | 59.633
-2 | 0.643 | 0.0098 | -0.127 | 65.578
-1.5 | 0.704 | 0.01003 | -0.128 | 70.206
-1 | 0.765 | 0.01022 | -0.129 | 74.852
-0.5 | 0.826 | 0.00919 | -0.13 | 89.873
0 | 0.894 | 0.00941 | -0.132 | 94.982
0.5 | 0.956 | 0.01067 | -0.133 | 89.525
1 | 1.017 | 0.01093 | -0.134 | 93.08
1.5 | 1.079 | 0.01123 | -0.135 | 96.035
2 | 1.14 | 0.01157 | -0.136 | 98.532
2.5 | 1.201 | 0.01006 | -0.138 | 119.492
3 | 1.263 | 0.01231 | -0.139 | 102.584
3.5 | 1.324 | 0.01275 | -0.14 | 103.86
4 | 1.385 | 0.01315 | -0.141 | 105.322
4.5 | 1.446 | 0.01352 | -0.142 | 107.005
5 | 1.507 | 0.01113 | -0.143 | 135.403
5.5 | 1.568 | 0.01146 | -0.144 | 136.769
6 | 1.628 | 0.01181 | -0.145 | 137.897
6.5 | 1.688 | 0.01231 | -0.146 | 137.162
7 | 1.748 | 0.01271 | -0.147 | 137.543
7.5 | 1.806 | 0.01312 | -0.148 | 137.691
8 | 1.865 | 0.01362 | -0.149 | 136.892
8.5 | 1.923 | 0.01395 | -0.15 | 137.888
9 | 1.98 | 0.01731 | -0.151 | 114.381
9.5 | 2.037 | 0.01796 | -0.152 | 113.411
10 | 2.093 | 0.01838 | -0.153 | 113.819
10.5 | 2.12 | 0.01919 | -0.152 | 110.479
11 | 2.16 | 0.01994 | -0.152 | 108.346
11.5 | 2.208 | 0.02079 | -0.152 | 106.226
12 | 2.246 | 0.02551 | -0.152 | 88.022
12.5 | 2.291 | 0.02727 | -0.152 | 83.992
13 | 2.337 | 0.02849 | -0.153 | 82.016
13.5 | 2.38 | 0.02983 | -0.153 | 79.78
14 | 2.423 | 0.03167 | -0.154 | 76.512
14.5 | 2.463 | 0.03341 | -0.154 | 73.724
15 | 2.502 | 0.03573 | -0.154 | 70.014
15.5 | 2.53 | 0.03835 | -0.154 | 65.968
16 | 2.54 | 0.04141 | -0.153 | 61.343
16.5 | 2.543 | 0.04461 | -0.153 | 56.999
17 | 2.545 | 0.04762 | -0.152 | 53.432
17.5 | 2.543 | 0.05067 | -0.152 | 50.183
18 | 2.534 | 0.05458 | -0.152 | 46.424
18.5 | 2.518 | 0.05856 | -0.152 | 43
19 | 2.503 | 0.06151 | -0.152 | 40.696
19.5 | 2.419 | 0.09641 | -0.146 | 25.094
20 | 2.394 | 0.10167 | -0.145 | 23.549

## 44. Re 1M Mach 0.10 (2)
BIGFOIL.COM POLAR EXPORT
goe511
GOE 511 |  |  |  | Cl Max: | 0.9576 | at alpha= | 6 | deg
XFOIL ncrit=9 |  |  |  | L/D Max: | 66.6852 | at alpha= | 6 | deg
Re: | 1000000 |  |  | Cd Min: | 0.19983 | at alpha= | -20 | deg
Mach: | 0.1 |  |  | Cl=0 at alpha= | -6.7933 | deg
|  |  |  | @ Cl=0.1, Cd= | 0.013927
|  |  |  | @ Cl=0.4, Cd= | 0.011733
|  |  |  | @ Cl=0.6, Cd= | 0.011774
alpha (deg) | Cl | Cd | Cm | Cl/Cd
-20 | -0.1774 | 0.19983 | -0.0685 | -0.88775
-19.5 | -0.1545 | 0.19187 | -0.0748 | -0.80523
-19 | -0.1344 | 0.18399 | -0.081 | -0.73047
-18.5 | -0.1048 | 0.17843 | -0.0857 | -0.58735
-18 | -0.0774 | 0.17314 | -0.0906 | -0.44704
-17.5 | -0.0621 | 0.16805 | -0.0925 | -0.36953
-17 | -0.0437 | 0.16102 | -0.0967 | -0.27139
-16.5 | -0.0291 | 0.15237 | -0.1022 | -0.19098
-16 | -0.0005 | 0.14704 | -0.1063 | -0.0034004
-15.5 | 0.0261 | 0.14138 | -0.1109 | 0.18461
-15 | 0.0518 | 0.13522 | -0.1158 | 0.38308
-14.5 | 0.0603 | 0.12505 | -0.1227 | 0.48221
-14 | 0.0864 | 0.11994 | -0.1256 | 0.72036
-13.5 | 0.107 | 0.11572 | -0.127 | 0.92465
-13 | 0.1332 | 0.11001 | -0.1315 | 1.2108
-12.5 | 0.1437 | 0.09976 | -0.1394 | 1.4405
-12 | 0.1688 | 0.09549 | -0.1414 | 1.7677
-11.5 | 0.1965 | 0.09047 | -0.1455 | 2.172
-11 | 0.22 | 0.08495 | -0.1499 | 2.5898
-10.5 | 0.2206 | 0.07541 | -0.1569 | 2.9253
-10 | 0.2457 | 0.07163 | -0.159 | 3.4301
-9.5 | -0.0248 | 0.02567 | -0.1757 | -0.96611
-9 | -0.0287 | 0.02279 | -0.1664 | -1.2593
-8.5 | -0.017 | 0.0209 | -0.1586 | -0.8134
-8 | -0.0004 | 0.0196 | -0.151 | -0.020408
-7.5 | -0.0072 | 0.01875 | -0.1381 | -0.384
-7 | -0.0043 | 0.01785 | -0.1272 | -0.2409
-6.5 | 0.0061 | 0.01684 | -0.1176 | 0.36223
-6 | 0.018 | 0.01604 | -0.1083 | 1.1222
-5.5 | 0.0362 | 0.0153 | -0.1002 | 2.366
-5 | 0.0645 | 0.01464 | -0.0942 | 4.4057
-4 | 0.1392 | 0.01314 | -0.0859 | 10.5936
-3.5 | 0.1795 | 0.01281 | -0.0824 | 14.0125
-3 | 0.2211 | 0.0126 | -0.079 | 17.5476
-2.5 | 0.265 | 0.01233 | -0.0762 | 21.4923
-2 | 0.306 | 0.01217 | -0.0728 | 25.1438
-1.5 | 0.349 | 0.01186 | -0.0698 | 29.4266
-0.5 | 0.4336 | 0.01165 | -0.0637 | 37.2189
0 | 0.4747 | 0.01168 | -0.0605 | 40.6421
0.5 | 0.515 | 0.01166 | -0.0572 | 44.1681
1 | 0.5571 | 0.01169 | -0.0543 | 47.6561
1.5 | 0.5959 | 0.01179 | -0.0509 | 50.5428
2 | 0.6292 | 0.01166 | -0.0465 | 53.9623
2.5 | 0.6716 | 0.01191 | -0.0439 | 56.3896
3 | 0.7107 | 0.01225 | -0.0408 | 58.0163
3.5 | 0.7533 | 0.01252 | -0.0385 | 60.1677
4 | 0.7933 | 0.01289 | -0.0358 | 61.5438
4.5 | 0.8346 | 0.01322 | -0.0333 | 63.1316
5 | 0.8765 | 0.01355 | -0.0311 | 64.6863
5.5 | 0.9167 | 0.01397 | -0.0288 | 65.6192
6 | 0.9576 | 0.01436 | -0.0268 | 66.6852

## 45. Re 1M Mach 0.25 (1)
BIGFOIL.COM POLAR EXPORT
goe511
GOE 511 |  |  |  | Cl Max: | 2.518 | at alpha= | 16 | deg
JavaFoil+Calcfoil stall+Eppler ext transition |  |  |  | L/D Max: | 134.905 | at alpha= | 6.5 | deg
Re: | 1000000 |  |  | Cd Min: | 0.00844 | at alpha= | -4.5 | deg
Mach: | 0.25 |  |  | Cl=0 at alpha= | -7.2872 | deg
|  |  |  | @ Cl=0.1, Cd= | 0.041365
|  |  |  | @ Cl=0.4, Cd= | 0.0094702
|  |  |  | @ Cl=0.6, Cd= | 0.0098906
alpha (deg) | Cl | Cd | Cm | Cl/Cd
-20 | -0.458 | 0.20562 | -0.037 | -2.226
-19.5 | -0.484 | 0.19102 | -0.037 | -2.533
-19 | -0.499 | 0.18107 | -0.038 | -2.756
-18.5 | -0.51 | 0.17213 | -0.038 | -2.962
-18 | -0.518 | 0.16167 | -0.039 | -3.203
-17.5 | -0.523 | 0.15226 | -0.039 | -3.435
-17 | -0.525 | 0.1435 | -0.04 | -3.66
-16.5 | -0.524 | 0.13428 | -0.04 | -3.904
-16 | -0.52 | 0.12372 | -0.041 | -4.206
-15.5 | -0.513 | 0.12058 | -0.042 | -4.256
-15 | -0.503 | 0.11314 | -0.042 | -4.444
-14.5 | -0.489 | 0.10722 | -0.043 | -4.564
-14 | -0.473 | 0.10096 | -0.044 | -4.682
-13.5 | -0.453 | 0.09521 | -0.045 | -4.758
-13 | -0.43 | 0.08942 | -0.045 | -4.811
-12.5 | -0.405 | 0.08403 | -0.046 | -4.814
-12 | -0.376 | 0.07799 | -0.047 | -4.824
-11.5 | -0.345 | 0.07343 | -0.048 | -4.699
-11 | -0.311 | 0.06922 | -0.049 | -4.5
-10.5 | -0.276 | 0.06537 | -0.05 | -4.215
-10 | -0.237 | 0.06161 | -0.051 | -3.853
-9.5 | -0.197 | 0.05844 | -0.052 | -3.376
-9 | -0.155 | 0.05588 | -0.053 | -2.779
-8.5 | -0.112 | 0.05285 | -0.053 | -2.114
-8 | -0.067 | 0.0507 | -0.054 | -1.315
-7.5 | -0.02 | 0.04694 | -0.056 | -0.433
-7 | 0.027 | 0.04538 | -0.056 | 0.598
-6.5 | 0.076 | 0.04269 | -0.062 | 1.776
-6 | 0.126 | 0.03993 | -0.067 | 3.148
-5.5 | 0.215 | 0.00949 | -0.121 | 22.691
-5 | 0.278 | 0.00847 | -0.122 | 32.779
-4.5 | 0.341 | 0.00844 | -0.124 | 40.341
-4 | 0.404 | 0.00954 | -0.125 | 42.348
-3.5 | 0.468 | 0.00959 | -0.126 | 48.778
-3 | 0.532 | 0.00854 | -0.128 | 62.296
-2.5 | 0.596 | 0.00988 | -0.129 | 60.29
-2 | 0.66 | 0.01005 | -0.13 | 65.722
-1.5 | 0.723 | 0.01026 | -0.132 | 70.487
-1 | 0.786 | 0.01045 | -0.133 | 75.191
-0.5 | 0.848 | 0.01089 | -0.134 | 77.878
0 | 0.918 | 0.00956 | -0.135 | 96.074
0.5 | 0.981 | 0.01098 | -0.137 | 89.368
1 | 1.044 | 0.01124 | -0.138 | 92.93
1.5 | 1.107 | 0.01158 | -0.139 | 95.586
2 | 1.17 | 0.01186 | -0.14 | 98.693
2.5 | 1.233 | 0.01032 | -0.141 | 119.448
3 | 1.296 | 0.01288 | -0.143 | 100.62
3.5 | 1.359 | 0.01328 | -0.144 | 102.318
4 | 1.421 | 0.01375 | -0.145 | 103.337
4.5 | 1.484 | 0.01413 | -0.146 | 104.955
5 | 1.546 | 0.01153 | -0.147 | 134.036
5.5 | 1.608 | 0.01202 | -0.148 | 133.714
6 | 1.67 | 0.01242 | -0.149 | 134.472
6.5 | 1.731 | 0.01283 | -0.15 | 134.905
7 | 1.791 | 0.01339 | -0.151 | 133.752
7.5 | 1.85 | 0.01381 | -0.152 | 134.002
8 | 1.91 | 0.01431 | -0.153 | 133.463
8.5 | 1.947 | 0.01794 | -0.152 | 108.532
9 | 1.998 | 0.01858 | -0.153 | 107.558
9.5 | 2.046 | 0.01938 | -0.153 | 105.578
10 | 2.095 | 0.02029 | -0.154 | 103.274
10.5 | 2.146 | 0.0209 | -0.155 | 102.65
11 | 2.195 | 0.02174 | -0.155 | 100.964
11.5 | 2.231 | 0.02697 | -0.155 | 82.706
12 | 2.276 | 0.02882 | -0.155 | 78.971
12.5 | 2.319 | 0.03038 | -0.156 | 76.331
13 | 2.362 | 0.03205 | -0.156 | 73.699
13.5 | 2.403 | 0.03405 | -0.157 | 70.558
14 | 2.432 | 0.03672 | -0.156 | 66.242
14.5 | 2.458 | 0.04007 | -0.155 | 61.327
15 | 2.484 | 0.04332 | -0.155 | 57.326
15.5 | 2.512 | 0.04683 | -0.154 | 53.639
16 | 2.518 | 0.05053 | -0.154 | 49.843
16.5 | 2.511 | 0.05372 | -0.154 | 46.748
17 | 2.496 | 0.05731 | -0.154 | 43.552
17.5 | 2.474 | 0.06161 | -0.154 | 40.154
18 | 2.442 | 0.06603 | -0.153 | 36.987
18.5 | 2.402 | 0.07073 | -0.153 | 33.96
19 | 2.306 | 0.10771 | -0.148 | 21.41
19.5 | 2.252 | 0.11454 | -0.147 | 19.66
20 | 2.189 | 0.12307 | -0.147 | 17.79

## 46. Re 1M Mach 0.25 (2)
BIGFOIL.COM POLAR EXPORT
goe511
GOE 511 |  |  |  | Cl Max: | 0.9703 | at alpha= | 6 | deg
XFOIL ncrit=9 |  |  |  | L/D Max: | 63.3769 | at alpha= | 6 | deg
Re: | 1000000 |  |  | Cd Min: | 0.20174 | at alpha= | -20 | deg
Mach: | 0.25 |  |  | Cl=0 at alpha= | -16.3491 | deg
|  |  |  | @ Cl=0.1, Cd= | 0.015153
|  |  |  | @ Cl=0.4, Cd= | 0.012144
|  |  |  | @ Cl=0.6, Cd= | 0.012339
alpha (deg) | Cl | Cd | Cm | Cl/Cd
-20 | -0.1639 | 0.20174 | -0.0732 | -0.81243
-19.5 | -0.138 | 0.19404 | -0.0796 | -0.71119
-19 | -0.1164 | 0.18608 | -0.0864 | -0.62554
-18.5 | -0.0864 | 0.17988 | -0.0914 | -0.48032
-18 | -0.0709 | 0.17572 | -0.0923 | -0.40348
-17.5 | -0.0484 | 0.16993 | -0.0962 | -0.28482
-17 | -0.0239 | 0.16305 | -0.1013 | -0.14658
-16.5 | -0.0096 | 0.15381 | -0.108 | -0.062415
-16 | 0.0222 | 0.14818 | -0.1121 | 0.14982
-15.5 | 0.0505 | 0.14238 | -0.1169 | 0.35468
-15 | 0.0779 | 0.13614 | -0.1221 | 0.57221
-14.5 | 0.0785 | 0.12746 | -0.1268 | 0.61588
-14 | 0.1019 | 0.12178 | -0.1286 | 0.83675
-13.5 | 0.1332 | 0.11685 | -0.1325 | 1.1399
-13 | 0.1628 | 0.11103 | -0.1376 | 1.4663
-12.5 | 0.1696 | 0.10116 | -0.145 | 1.6766
-12 | 0.1956 | 0.09692 | -0.1463 | 2.0182
-11.5 | 0.233 | 0.09141 | -0.1526 | 2.549
-11 | 0.2482 | 0.08686 | -0.1538 | 2.8575
-10.5 | 0.255 | 0.07713 | -0.1624 | 3.3061
-10 | 0.2829 | 0.07343 | -0.1642 | 3.8526
-9.5 | 0.3069 | 0.06913 | -0.167 | 4.4395
-9 | 0.295 | 0.05691 | -0.179 | 5.1836
-8.5 | 0.2999 | 0.05354 | -0.1785 | 5.6014
-8 | 0.26 | 0.05064 | -0.1704 | 5.1343
-7.5 | 0.1287 | 0.03408 | -0.1583 | 3.7764
-7 | 0.1204 | 0.03197 | -0.1481 | 3.766
-6.5 | 0.0281 | 0.02181 | -0.1256 | 1.2884
-6 | 0.021 | 0.01957 | -0.1131 | 1.0731
-5.5 | 0.0323 | 0.01782 | -0.1037 | 1.8126
-5 | 0.0574 | 0.01633 | -0.0968 | 3.515
-4.5 | 0.0909 | 0.01531 | -0.0912 | 5.9373
-4 | 0.1285 | 0.01466 | -0.0865 | 8.7653
-3.5 | 0.1699 | 0.0136 | -0.0827 | 12.4926
-3 | 0.2126 | 0.01321 | -0.079 | 16.0939
-2.5 | 0.2564 | 0.01295 | -0.0756 | 19.7992
-2 | 0.3011 | 0.01265 | -0.0724 | 23.8024
-1.5 | 0.3447 | 0.01249 | -0.069 | 27.5981
-1 | 0.3878 | 0.01215 | -0.0656 | 31.9177
0 | 0.4733 | 0.01211 | -0.0589 | 39.0834
0.5 | 0.516 | 0.01208 | -0.0556 | 42.7152
1 | 0.5566 | 0.01222 | -0.052 | 45.5483
1.5 | 0.5975 | 0.01234 | -0.0485 | 48.4198
2 | 0.6366 | 0.01233 | -0.0448 | 51.6302
2.5 | 0.6723 | 0.01252 | -0.0406 | 53.6981
3 | 0.7172 | 0.01279 | -0.0382 | 56.0751
3.5 | 0.7583 | 0.01321 | -0.0353 | 57.4035
4 | 0.8001 | 0.01356 | -0.0325 | 59.0044
4.5 | 0.8436 | 0.01393 | -0.0301 | 60.5599
5 | 0.8837 | 0.01444 | -0.0273 | 61.1981
5.5 | 0.9248 | 0.01493 | -0.0248 | 61.9424
6 | 0.9703 | 0.01531 | -0.0232 | 63.3769

## 47. Re 1M Mach 0.50 (1)
BIGFOIL.COM POLAR EXPORT
goe511
GOE 511 |  |  |  | Cl Max: | 2.139 | at alpha= | 11.5 | deg
JavaFoil+Calcfoil stall+Eppler ext transition |  |  |  | L/D Max: | 113.485 | at alpha= | 1.5 | deg
Re: | 1000000 |  |  | Cd Min: | 0.00879 | at alpha= | -4 | deg
Mach: | 0.5 |  |  | Cl=0 at alpha= | -7.2935 | deg
|  |  |  | @ Cl=0.1, Cd= | 0.044996
|  |  |  | @ Cl=0.4, Cd= | 0.018183
|  |  |  | @ Cl=0.6, Cd= | 0.010546
alpha (deg) | Cl | Cd | Cm | Cl/Cd
-20 | -0.689 | 0.18563 | -0.05 | -3.709
-19.5 | -0.662 | 0.17929 | -0.049 | -3.69
-19 | -0.635 | 0.17146 | -0.05 | -3.704
-18.5 | -0.609 | 0.16631 | -0.05 | -3.659
-18 | -0.582 | 0.16076 | -0.05 | -3.621
-17.5 | -0.556 | 0.15451 | -0.051 | -3.598
-17 | -0.529 | 0.14937 | -0.051 | -3.544
-16.5 | -0.503 | 0.14571 | -0.051 | -3.451
-16 | -0.476 | 0.13959 | -0.052 | -3.412
-15.5 | -0.45 | 0.13524 | -0.053 | -3.324
-15 | -0.423 | 0.13139 | -0.053 | -3.218
-14.5 | -0.396 | 0.12657 | -0.054 | -3.129
-14 | -0.369 | 0.13229 | -0.054 | -2.789
-13.5 | -0.342 | 0.12945 | -0.055 | -2.642
-13 | -0.315 | 0.12619 | -0.056 | -2.496
-12.5 | -0.287 | 0.11672 | -0.054 | -2.462
-12 | -0.26 | 0.10943 | -0.051 | -2.375
-11.5 | -0.233 | 0.10539 | -0.052 | -2.207
-11 | -0.205 | 0.10189 | -0.052 | -2.015
-10.5 | -0.178 | 0.09897 | -0.054 | -1.798
-10 | -0.151 | 0.08885 | -0.057 | -1.696
-9.5 | -0.123 | 0.08401 | -0.058 | -1.466
-9 | -0.096 | 0.08136 | -0.059 | -1.174
-8.5 | -0.068 | 0.07717 | -0.06 | -0.878
-8 | -0.053 | 0.06284 | -0.058 | -0.841
-7.5 | -0.019 | 0.05438 | -0.058 | -0.353
-7 | 0.027 | 0.04963 | -0.06 | 0.549
-6.5 | 0.079 | 0.04603 | -0.062 | 1.707
-6 | 0.133 | 0.04337 | -0.063 | 3.06
-5.5 | 0.189 | 0.04127 | -0.064 | 4.573
-5 | 0.246 | 0.03938 | -0.066 | 6.244
-4.5 | 0.305 | 0.03758 | -0.072 | 8.106
-4 | 0.446 | 0.00879 | -0.14 | 50.735
-3.5 | 0.518 | 0.01033 | -0.141 | 50.187
-3 | 0.591 | 0.01051 | -0.143 | 56.221
-2.5 | 0.663 | 0.0108 | -0.144 | 61.399
-2 | 0.736 | 0.01094 | -0.146 | 67.248
-1.5 | 0.806 | 0.01126 | -0.147 | 71.563
-1 | 0.875 | 0.01154 | -0.148 | 75.833
-0.5 | 0.945 | 0.01214 | -0.15 | 77.789
0 | 1.022 | 0.01243 | -0.151 | 82.228
0.5 | 1.092 | 0.01037 | -0.153 | 105.321
1 | 1.162 | 0.01301 | -0.154 | 89.277
1.5 | 1.231 | 0.01085 | -0.155 | 113.485
2 | 1.3 | 0.01414 | -0.157 | 91.918
2.5 | 1.369 | 0.01477 | -0.158 | 92.636
3 | 1.437 | 0.01549 | -0.159 | 92.74
3.5 | 1.487 | 0.01611 | -0.159 | 92.305
4 | 1.551 | 0.01701 | -0.16 | 91.214
4.5 | 1.615 | 0.01773 | -0.161 | 91.05
5 | 1.675 | 0.01887 | -0.161 | 88.789
5.5 | 1.737 | 0.0186 | -0.162 | 93.397
6 | 1.799 | 0.01924 | -0.163 | 93.485
6.5 | 1.858 | 0.0203 | -0.164 | 91.523
7 | 1.911 | 0.02171 | -0.164 | 88.054
7.5 | 1.966 | 0.02276 | -0.165 | 86.345
8 | 2.016 | 0.02408 | -0.166 | 83.722
8.5 | 2.064 | 0.02566 | -0.167 | 80.453
9 | 2.107 | 0.02713 | -0.167 | 77.664
9.5 | 2.103 | 0.03695 | -0.164 | 56.901
10 | 2.118 | 0.04166 | -0.163 | 50.841
10.5 | 2.132 | 0.04663 | -0.162 | 45.72
11 | 2.138 | 0.05246 | -0.161 | 40.763
11.5 | 2.139 | 0.05788 | -0.16 | 36.948
12 | 2.121 | 0.06576 | -0.158 | 32.258
12.5 | 2.097 | 0.07322 | -0.157 | 28.641
13 | 2.052 | 0.08194 | -0.156 | 25.044
13.5 | 1.963 | 0.09267 | -0.155 | 21.183
14 | 1.738 | 0.11181 | -0.153 | 15.545
14.5 | 1.358 | 0.13921 | -0.148 | 9.757
15 | 1.325 | 0.18052 | -0.124 | 7.341
15.5 | 1.356 | 0.18658 | -0.126 | 7.27
16 | 1.389 | 0.19228 | -0.128 | 7.226
16.5 | 1.459 | 0.19029 | -0.144 | 7.665

## 48. Re 1M Mach 0.50 (2)
BIGFOIL.COM POLAR EXPORT
goe511
GOE 511 |  |  |  | Cl Max: | 1.5541 | at alpha= | 12 | deg
XFOIL ncrit=9 |  |  |  | L/D Max: | 50.6052 | at alpha= | 7.5 | deg
Re: | 1000000 |  |  | Cd Min: | 0.2137 | at alpha= | -20 | deg
Mach: | 0.5 |  |  | Cl=0 at alpha= | -17.882 | deg
|  |  |  | @ Cl=0.1, Cd= | 0.15463
|  |  |  | @ Cl=0.4, Cd= | 0.014704
|  |  |  | @ Cl=0.6, Cd= | 0.014911
alpha (deg) | Cl | Cd | Cm | Cl/Cd
-20 | -0.1246 | 0.2137 | -0.0897 | -0.58306
-19.5 | -0.097 | 0.20612 | -0.0951 | -0.4706
-19 | -0.0691 | 0.19806 | -0.1016 | -0.34888
-18.5 | -0.0395 | 0.19031 | -0.1076 | -0.20756
-18 | -0.0076 | 0.1841 | -0.1128 | -0.041282
-17.5 | 0.0246 | 0.17719 | -0.1189 | 0.13883
-17 | 0.0583 | 0.16918 | -0.1261 | 0.3446
-16 | 0.0937 | 0.15583 | -0.1314 | 0.6013
-15.5 | 0.127 | 0.1495 | -0.1365 | 0.8495
-15 | 0.1599 | 0.14275 | -0.1423 | 1.1201
-14.5 | 0.1876 | 0.13469 | -0.1492 | 1.3928
-14 | 0.2048 | 0.12782 | -0.153 | 1.6023
-13.5 | 0.2345 | 0.12215 | -0.1554 | 1.9198
-13 | 0.2737 | 0.11581 | -0.1619 | 2.3634
-12.5 | 0.2856 | 0.10848 | -0.1668 | 2.6327
-12 | 0.3157 | 0.10189 | -0.1712 | 3.0984
-11.5 | 0.3424 | 0.09718 | -0.1728 | 3.5234
-11 | 0.3716 | 0.09216 | -0.1762 | 4.0321
-10.5 | 0.3762 | 0.08488 | -0.1815 | 4.4321
-10 | 0.4004 | 0.08014 | -0.1817 | 4.9963
-9.5 | 0.3925 | 0.07876 | -0.1734 | 4.9835
-9 | 0.3921 | 0.0761 | -0.1687 | 5.1524
-8 | 0.3625 | 0.0663 | -0.1649 | 5.4676
-7.5 | 0.3593 | 0.06306 | -0.1599 | 5.6977
-7 | 0.3568 | 0.06024 | -0.1553 | 5.923
-6.5 | 0.3313 | 0.05698 | -0.1497 | 5.8143
-6 | 0.2909 | 0.05429 | -0.1388 | 5.3583
-5.5 | 0.2405 | 0.04752 | -0.1311 | 5.061
-4.5 | 0.2069 | 0.03745 | -0.1134 | 5.5247
-4 | 0.1923 | 0.03072 | -0.104 | 6.2598
-3.5 | 0.1749 | 0.02193 | -0.0931 | 7.9754
-3 | 0.1945 | 0.0189 | -0.0842 | 10.291
-2.5 | 0.2291 | 0.01703 | -0.0771 | 13.4527
-2 | 0.2715 | 0.01605 | -0.0711 | 16.9159
-1.5 | 0.32 | 0.01535 | -0.0663 | 20.8469
-1 | 0.3684 | 0.01485 | -0.0615 | 24.8081
-0.5 | 0.4161 | 0.01463 | -0.0568 | 28.4416
0 | 0.4615 | 0.01449 | -0.0519 | 31.8496
0.5 | 0.5093 | 0.01451 | -0.0476 | 35.0999
1 | 0.5558 | 0.01474 | -0.0432 | 37.7069
1.5 | 0.6023 | 0.01492 | -0.039 | 40.3686
2 | 0.6457 | 0.01536 | -0.0345 | 42.0378
2.5 | 0.6939 | 0.01568 | -0.0308 | 44.2538
3 | 0.7358 | 0.01595 | -0.0263 | 46.1317
3.5 | 0.7778 | 0.01668 | -0.0222 | 46.6307
4 | 0.8262 | 0.01733 | -0.0191 | 47.6746
4.5 | 0.8732 | 0.01809 | -0.0161 | 48.2698
5 | 0.9165 | 0.01903 | -0.0127 | 48.1608
5.5 | 0.9576 | 0.02016 | -0.0093 | 47.5
6 | 1.0044 | 0.02116 | -0.0067 | 47.4669
6.5 | 1.0506 | 0.0223 | -0.0044 | 47.1121
7 | 1.0958 | 0.02361 | -0.0024 | 46.4125
7.5 | 1.3714 | 0.0271 | -0.0479 | 50.6052
8 | 1.4053 | 0.02893 | -0.0441 | 48.5759
8.5 | 1.4365 | 0.03103 | -0.0404 | 46.2939
9 | 1.4637 | 0.03349 | -0.0366 | 43.7056
9.5 | 1.4849 | 0.0364 | -0.0328 | 40.794
10 | 1.5098 | 0.03933 | -0.0297 | 38.388
10.5 | 1.53 | 0.0427 | -0.0266 | 35.8314
11 | 1.5408 | 0.0468 | -0.0236 | 32.9231
11.5 | 1.5534 | 0.05108 | -0.0212 | 30.4111
12 | 1.5541 | 0.05636 | -0.0189 | 27.5745
12.5 | 1.5515 | 0.06212 | -0.017 | 24.9759
13 | 1.5344 | 0.06911 | -0.0154 | 22.2023
13.5 | 1.4944 | 0.07828 | -0.0143 | 19.0904
14.5 | 1.4006 | 0.0988 | -0.0143 | 14.1761
15 | 1.3766 | 0.10737 | -0.0149 | 12.8211
15.5 | 1.3577 | 0.1156 | -0.0158 | 11.7448
16 | 1.3556 | 0.12222 | -0.0166 | 11.0915
16.5 | 1.352 | 0.12915 | -0.0178 | 10.4684
17 | 1.3566 | 0.13518 | -0.0189 | 10.0355

## 49. Re 2M Mach 0.00 (1)
BIGFOIL.COM POLAR EXPORT
goe511
GOE 511 |  |  |  | Cl Max: | 2.59 | at alpha= | 16.5 | deg
JavaFoil+Calcfoil stall+Eppler ext transition |  |  |  | L/D Max: | 160.38 | at alpha= | 8 | deg
Re: | 2000000 |  |  | Cd Min: | 0.00745 | at alpha= | -4.5 | deg
Mach: | 0 |  |  | Cl=0 at alpha= | -7.2845 | deg
|  |  |  | @ Cl=0.1, Cd= | 0.0076102
|  |  |  | @ Cl=0.4, Cd= | 0.0083603
|  |  |  | @ Cl=0.6, Cd= | 0.0083184
alpha (deg) | Cl | Cd | Cm | Cl/Cd
-20 | -0.706 | 0.16152 | -0.037 | -4.371
-19.5 | -0.704 | 0.15261 | -0.038 | -4.616
-19 | -0.697 | 0.14694 | -0.038 | -4.741
-18.5 | -0.686 | 0.1408 | -0.039 | -4.873
-18 | -0.674 | 0.13456 | -0.04 | -5.007
-17.5 | -0.66 | 0.12833 | -0.04 | -5.143
-17 | -0.645 | 0.12236 | -0.041 | -5.268
-16.5 | -0.627 | 0.11646 | -0.042 | -5.384
-16 | -0.608 | 0.10938 | -0.042 | -5.558
-15.5 | -0.587 | 0.10568 | -0.043 | -5.555
-15 | -0.564 | 0.10082 | -0.044 | -5.595
-14.5 | -0.539 | 0.09561 | -0.045 | -5.641
-14 | -0.513 | 0.09085 | -0.045 | -5.646
-13.5 | -0.485 | 0.08597 | -0.046 | -5.636
-13 | -0.454 | 0.08114 | -0.047 | -5.598
-12.5 | -0.422 | 0.07686 | -0.048 | -5.495
-12 | -0.389 | 0.07258 | -0.05 | -5.358
-11.5 | -0.354 | 0.06803 | -0.052 | -5.204
-11 | -0.317 | 0.06398 | -0.055 | -4.962
-10.5 | -0.279 | 0.0603 | -0.057 | -4.63
-10 | -0.239 | 0.05725 | -0.057 | -4.171
-9.5 | -0.198 | 0.05387 | -0.059 | -3.67
-9 | -0.157 | 0.04799 | -0.069 | -3.268
-8.5 | -0.112 | 0.04476 | -0.07 | -2.512
-8 | -0.081 | 0.00839 | -0.111 | -9.608
-7.5 | -0.025 | 0.0085 | -0.112 | -2.888
-7 | 0.033 | 0.00776 | -0.113 | 4.213
-6.5 | 0.091 | 0.00763 | -0.115 | 11.908
-6 | 0.15 | 0.0075 | -0.116 | 19.98
-5.5 | 0.21 | 0.00753 | -0.117 | 27.84
-5 | 0.27 | 0.00747 | -0.119 | 36.172
-4.5 | 0.331 | 0.00745 | -0.12 | 44.434
-4 | 0.392 | 0.00835 | -0.121 | 46.954
-3.5 | 0.454 | 0.00843 | -0.122 | 53.813
-3 | 0.516 | 0.00863 | -0.124 | 59.754
-2.5 | 0.578 | 0.00862 | -0.125 | 66.993
-2 | 0.64 | 0.00777 | -0.126 | 82.345
-1.5 | 0.701 | 0.00788 | -0.127 | 88.99
-1 | 0.762 | 0.00788 | -0.129 | 96.628
-0.5 | 0.822 | 0.00952 | -0.13 | 86.375
0 | 0.89 | 0.00957 | -0.131 | 93.007
0.5 | 0.951 | 0.00807 | -0.132 | 117.848
1 | 1.012 | 0.0083 | -0.133 | 121.913
1.5 | 1.073 | 0.01014 | -0.135 | 105.864
2 | 1.135 | 0.01035 | -0.136 | 109.57
2.5 | 1.196 | 0.01079 | -0.137 | 110.801
3 | 1.257 | 0.00922 | -0.138 | 136.347
3.5 | 1.318 | 0.0113 | -0.139 | 116.632
4 | 1.379 | 0.00962 | -0.14 | 143.252
4.5 | 1.439 | 0.00991 | -0.141 | 145.231
5 | 1.5 | 0.00973 | -0.142 | 154.089
5.5 | 1.561 | 0.00996 | -0.143 | 156.746
6 | 1.621 | 0.01027 | -0.144 | 157.902
6.5 | 1.681 | 0.0106 | -0.145 | 158.504
7 | 1.74 | 0.01093 | -0.146 | 159.201
7.5 | 1.798 | 0.01131 | -0.147 | 159.017
8 | 1.857 | 0.01158 | -0.148 | 160.38
8.5 | 1.915 | 0.012 | -0.149 | 159.556
9 | 1.972 | 0.0145 | -0.15 | 135.949
9.5 | 2.028 | 0.01499 | -0.151 | 135.346
10 | 2.084 | 0.01549 | -0.152 | 134.537
10.5 | 2.139 | 0.01622 | -0.153 | 131.865
11 | 2.15 | 0.02017 | -0.151 | 106.586
11.5 | 2.199 | 0.02132 | -0.151 | 103.162
12 | 2.247 | 0.02241 | -0.152 | 100.232
12.5 | 2.293 | 0.02348 | -0.152 | 97.677
13 | 2.34 | 0.02461 | -0.153 | 95.076
13.5 | 2.385 | 0.02579 | -0.154 | 92.481
14 | 2.429 | 0.02731 | -0.154 | 88.957
14.5 | 2.472 | 0.0285 | -0.154 | 86.722
15 | 2.513 | 0.03029 | -0.155 | 82.961
15.5 | 2.553 | 0.03171 | -0.155 | 80.518
16 | 2.576 | 0.03309 | -0.155 | 77.866
16.5 | 2.59 | 0.03495 | -0.156 | 74.099
17 | 2.59 | 0.03755 | -0.155 | 68.985
17.5 | 2.583 | 0.04096 | -0.155 | 63.058
18 | 2.577 | 0.04323 | -0.155 | 59.607
18.5 | 2.558 | 0.04781 | -0.154 | 53.491
19 | 2.546 | 0.05012 | -0.154 | 50.806
19.5 | 2.466 | 0.08013 | -0.148 | 30.776
20 | 2.441 | 0.08651 | -0.147 | 28.218

## 50. Re 2M Mach 0.00 (2)
BIGFOIL.COM POLAR EXPORT
goe511
GOE 511 |  |  |  | Cl Max: | 1.7821 | at alpha= | 14 | deg
XFOIL ncrit=9 |  |  |  | L/D Max: | 106.336 | at alpha= | 8 | deg
Re: | 2000000 |  |  | Cd Min: | 0.16101 | at alpha= | -18 | deg
Mach: | 0 |  |  | Cl=0 at alpha= | -5.6886 | deg
|  |  |  | @ Cl=0.1, Cd= | 0.010691
|  |  |  | @ Cl=0.4, Cd= | 0.0098496
|  |  |  | @ Cl=0.6, Cd= | 0.01019
alpha (deg) | Cl | Cd | Cm | Cl/Cd
-18 | -0.0484 | 0.16101 | -0.1043 | -0.3006
-17.5 | -0.0321 | 0.15479 | -0.1073 | -0.20738
-17 | -0.0048 | 0.15086 | -0.1109 | -0.031818
-16.5 | 0.0144 | 0.14421 | -0.1151 | 0.099854
-15.5 | 0.0573 | 0.13113 | -0.1241 | 0.43697
-14.5 | -0.4536 | 0.02941 | -0.1911 | -15.4233
-14 | -0.4282 | 0.0245 | -0.1923 | -17.4776
-13.5 | -0.386 | 0.02251 | -0.1927 | -17.1479
-13 | -0.3577 | 0.02068 | -0.1898 | -17.2969
-12.5 | -0.3375 | 0.01952 | -0.184 | -17.29
-12 | -0.311 | 0.01797 | -0.1797 | -17.3066
-11.5 | -0.2789 | 0.01739 | -0.1751 | -16.038
-11 | -0.2472 | 0.01624 | -0.1709 | -15.2217
-10.5 | -0.2195 | 0.01519 | -0.1655 | -14.4503
-10 | -0.1849 | 0.01461 | -0.161 | -12.6557
-9.5 | -0.153 | 0.01401 | -0.1559 | -10.9208
-9 | -0.152 | 0.01402 | -0.144 | -10.8417
-8.5 | -0.1502 | 0.01287 | -0.133 | -11.6706
-8 | -0.1334 | 0.01235 | -0.1246 | -10.8016
-7.5 | -0.1099 | 0.01205 | -0.1175 | -9.1203
-7 | -0.0892 | 0.01194 | -0.1098 | -7.4707
-6.5 | -0.0609 | 0.01173 | -0.1037 | -5.1918
-6 | -0.0241 | 0.01142 | -0.0993 | -2.1103
-5.5 | 0.0146 | 0.01115 | -0.0954 | 1.3094
-5 | 0.0558 | 0.01087 | -0.0919 | 5.1334
-4.5 | 0.0969 | 0.0107 | -0.0884 | 9.0561
-4 | 0.1423 | 0.01057 | -0.0858 | 13.4626
-3.5 | 0.1814 | 0.01021 | -0.0821 | 17.7669
-3 | 0.2259 | 0.01005 | -0.0793 | 22.4776
-2.5 | 0.269 | 0.01 | -0.0764 | 26.9
-2 | 0.3144 | 0.00989 | -0.0739 | 31.7897
-1.5 | 0.3571 | 0.00988 | -0.071 | 36.1437
-1 | 0.3995 | 0.00985 | -0.068 | 40.5584
-0.5 | 0.4427 | 0.00982 | -0.0652 | 45.0815
0 | 0.4851 | 0.0099 | -0.0623 | 49
0.5 | 0.5264 | 0.00998 | -0.0592 | 52.7455
1 | 0.5681 | 0.01008 | -0.0563 | 56.3591
1.5 | 0.6087 | 0.01022 | -0.0532 | 59.5597
2 | 0.6483 | 0.01021 | -0.05 | 63.4966
2.5 | 0.6844 | 0.01023 | -0.0462 | 66.9013
3 | 0.728 | 0.01043 | -0.044 | 69.7987
3.5 | 0.7701 | 0.01072 | -0.0415 | 71.8377
4 | 0.8145 | 0.01092 | -0.0396 | 74.5879
4.5 | 0.8574 | 0.0112 | -0.0375 | 76.5536
5 | 0.899 | 0.01153 | -0.0352 | 77.9705
5.5 | 0.9437 | 0.0118 | -0.0336 | 79.9746
6 | 0.9881 | 0.01208 | -0.0321 | 81.7964
8 | 1.4164 | 0.01332 | -0.0824 | 106.3363
8.5 | 1.4681 | 0.0139 | -0.0831 | 105.6187
9 | 1.5009 | 0.01445 | -0.0798 | 103.8685
9.5 | 1.5375 | 0.01491 | -0.0773 | 103.1187
10 | 1.5722 | 0.01547 | -0.0745 | 101.629
10.5 | 1.6039 | 0.01619 | -0.0715 | 99.0673
11 | 1.6335 | 0.01706 | -0.0683 | 95.7503
11.5 | 1.669 | 0.01771 | -0.0661 | 94.2405
12 | 1.6998 | 0.0186 | -0.0634 | 91.3871
12.5 | 1.7268 | 0.0197 | -0.0603 | 87.6548
13 | 1.7526 | 0.02093 | -0.0573 | 83.7363
13.5 | 1.7736 | 0.0225 | -0.0539 | 78.8267
14 | 1.7821 | 0.02491 | -0.0494 | 71.5415
14.5 | 1.7809 | 0.02817 | -0.0444 | 63.2197
15 | 1.7742 | 0.03215 | -0.0397 | 55.1851
15.5 | 1.779 | 0.03562 | -0.0368 | 49.9439
16 | 1.7764 | 0.03985 | -0.0338 | 44.5772
16.5 | 1.7804 | 0.04373 | -0.0318 | 40.7135
17 | 1.7697 | 0.04916 | -0.0294 | 35.9988
17.5 | 1.7686 | 0.05386 | -0.0281 | 32.837
18 | 1.7523 | 0.06034 | -0.0267 | 29.0404
18.5 | 1.7361 | 0.06696 | -0.0258 | 25.9274
19 | 1.7046 | 0.07546 | -0.025 | 22.5895

## 51. Re 2M Mach 0.10 (1)
BIGFOIL.COM POLAR EXPORT
goe511
GOE 511 |  |  |  | Cl Max: | 2.585 | at alpha= | 16.5 | deg
JavaFoil+Calcfoil stall+Eppler ext transition |  |  |  | L/D Max: | 159.066 | at alpha= | 8.5 | deg
Re: | 2000000 |  |  | Cd Min: | 0.0074 | at alpha= | -4.5 | deg
Mach: | 0.1 |  |  | Cl=0 at alpha= | -7.2845 | deg
|  |  |  | @ Cl=0.1, Cd= | 0.008344
|  |  |  | @ Cl=0.4, Cd= | 0.0083916
|  |  |  | @ Cl=0.6, Cd= | 0.0083681
alpha (deg) | Cl | Cd | Cm | Cl/Cd
-20 | -0.681 | 0.16342 | -0.037 | -4.169
-19.5 | -0.682 | 0.15563 | -0.037 | -4.383
-19 | -0.677 | 0.14967 | -0.038 | -4.521
-18.5 | -0.668 | 0.14291 | -0.039 | -4.676
-18 | -0.658 | 0.13538 | -0.04 | -4.86
-17.5 | -0.646 | 0.12932 | -0.04 | -4.996
-17 | -0.632 | 0.1237 | -0.041 | -5.112
-16.5 | -0.617 | 0.11756 | -0.042 | -5.244
-16 | -0.599 | 0.11038 | -0.042 | -5.427
-15.5 | -0.58 | 0.10649 | -0.043 | -5.442
-15 | -0.558 | 0.101 | -0.044 | -5.525
-14.5 | -0.534 | 0.09613 | -0.045 | -5.559
-14 | -0.509 | 0.09139 | -0.045 | -5.569
-13.5 | -0.481 | 0.08624 | -0.046 | -5.583
-13 | -0.452 | 0.08199 | -0.047 | -5.512
-12.5 | -0.421 | 0.07712 | -0.048 | -5.455
-12 | -0.388 | 0.07324 | -0.049 | -5.292
-11.5 | -0.353 | 0.0687 | -0.05 | -5.136
-11 | -0.317 | 0.06475 | -0.055 | -4.897
-10.5 | -0.279 | 0.06051 | -0.057 | -4.611
-10 | -0.239 | 0.05791 | -0.056 | -4.124
-9.5 | -0.198 | 0.05405 | -0.059 | -3.661
-9 | -0.162 | 0.03758 | -0.082 | -4.316
-8.5 | -0.111 | 0.04888 | -0.061 | -2.276
-8 | -0.072 | 0.02358 | -0.093 | -3.048
-7.5 | -0.025 | 0.00848 | -0.113 | -2.904
-7 | 0.033 | 0.00846 | -0.114 | 3.879
-6.5 | 0.091 | 0.00835 | -0.115 | 10.926
-6 | 0.151 | 0.00831 | -0.117 | 18.117
-5.5 | 0.211 | 0.00752 | -0.118 | 27.992
-5 | 0.271 | 0.00746 | -0.119 | 36.38
-4.5 | 0.332 | 0.0074 | -0.12 | 44.91
-4 | 0.394 | 0.00838 | -0.122 | 47.035
-3.5 | 0.456 | 0.0085 | -0.123 | 53.667
-3 | 0.518 | 0.00868 | -0.124 | 59.702
-2.5 | 0.581 | 0.00865 | -0.126 | 67.105
-2 | 0.643 | 0.00773 | -0.127 | 83.146
-1.5 | 0.704 | 0.00788 | -0.128 | 89.383
-1 | 0.766 | 0.00796 | -0.129 | 96.193
-0.5 | 0.826 | 0.00949 | -0.13 | 87.047
0 | 0.894 | 0.00961 | -0.132 | 92.998
0.5 | 0.956 | 0.00955 | -0.133 | 100.03
1 | 1.017 | 0.00834 | -0.134 | 121.982
1.5 | 1.079 | 0.01022 | -0.135 | 105.517
2 | 1.14 | 0.01044 | -0.136 | 109.21
2.5 | 1.201 | 0.01071 | -0.138 | 112.134
3 | 1.263 | 0.01112 | -0.139 | 113.512
3.5 | 1.324 | 0.01135 | -0.14 | 116.69
4 | 1.385 | 0.00966 | -0.141 | 143.374
4.5 | 1.446 | 0.01 | -0.142 | 144.671
5 | 1.507 | 0.00981 | -0.143 | 153.701
5.5 | 1.568 | 0.01002 | -0.144 | 156.44
6 | 1.628 | 0.01035 | -0.145 | 157.352
6.5 | 1.688 | 0.01069 | -0.146 | 157.955
7 | 1.748 | 0.01103 | -0.147 | 158.487
7.5 | 1.806 | 0.01139 | -0.148 | 158.554
8 | 1.865 | 0.01181 | -0.149 | 157.922
8.5 | 1.923 | 0.01209 | -0.15 | 159.066
9 | 1.98 | 0.01472 | -0.151 | 134.509
9.5 | 2.037 | 0.01523 | -0.152 | 133.75
10 | 2.093 | 0.01583 | -0.153 | 132.217
10.5 | 2.148 | 0.01639 | -0.154 | 131.011
11 | 2.157 | 0.02062 | -0.152 | 104.602
11.5 | 2.206 | 0.0217 | -0.152 | 101.652
12 | 2.254 | 0.02286 | -0.153 | 98.583
12.5 | 2.301 | 0.02394 | -0.153 | 96.121
13 | 2.346 | 0.02518 | -0.154 | 93.197
13.5 | 2.391 | 0.02665 | -0.154 | 89.709
14 | 2.434 | 0.02778 | -0.155 | 87.615
14.5 | 2.476 | 0.0295 | -0.155 | 83.92
15 | 2.517 | 0.03094 | -0.155 | 81.343
15.5 | 2.557 | 0.03247 | -0.156 | 78.759
16 | 2.579 | 0.03426 | -0.156 | 75.262
16.5 | 2.585 | 0.03651 | -0.156 | 70.782
17 | 2.58 | 0.03946 | -0.155 | 65.374
17.5 | 2.572 | 0.04254 | -0.155 | 60.457
18 | 2.559 | 0.04591 | -0.154 | 55.736
18.5 | 2.542 | 0.04991 | -0.154 | 50.935
19 | 2.53 | 0.05178 | -0.154 | 48.856
19.5 | 2.443 | 0.08332 | -0.148 | 29.317
20 | 2.414 | 0.08994 | -0.148 | 26.836

## 52. Re 2M Mach 0.10 (2)
BIGFOIL.COM POLAR EXPORT
goe511
GOE 511 |  |  |  | Cl Max: | 1.035 | at alpha= | 6.5 | deg
XFOIL ncrit=9 |  |  |  | L/D Max: | 82.3389 | at alpha= | 6.5 | deg
Re: | 2000000 |  |  | Cd Min: | 0.18804 | at alpha= | -20 | deg
Mach: | 0.1 |  |  | Cl=0 at alpha= | -5.6683 | deg
|  |  |  | @ Cl=0.1, Cd= | 0.010775
|  |  |  | @ Cl=0.4, Cd= | 0.0099385
|  |  |  | @ Cl=0.6, Cd= | 0.010247
alpha (deg) | Cl | Cd | Cm | Cl/Cd
-20 | -0.1278 | 0.18804 | -0.0866 | -0.67964
-19.5 | -0.1008 | 0.18305 | -0.0916 | -0.55067
-19 | -0.0761 | 0.17703 | -0.0966 | -0.42987
-18 | -0.0467 | 0.16139 | -0.1047 | -0.28936
-17.5 | -0.0291 | 0.15496 | -0.1083 | -0.18779
-17 | -0.0012 | 0.15108 | -0.1119 | -0.0079428
-16.5 | 0.0222 | 0.14581 | -0.1157 | 0.15225
-15.5 | 0.0617 | 0.13162 | -0.1249 | 0.46877
-15 | 0.0659 | 0.12394 | -0.1272 | 0.53171
-14.5 | 0.0987 | 0.12025 | -0.1312 | 0.82079
-13.5 | -0.3595 | 0.02972 | -0.1905 | -12.0962
-13 | -0.3207 | 0.02291 | -0.1967 | -13.9983
-12.5 | -0.3164 | 0.02119 | -0.1888 | -14.9316
-12 | -0.2926 | 0.01924 | -0.1846 | -15.2079
-11.5 | -0.2645 | 0.01852 | -0.1794 | -14.2819
-11 | -0.2376 | 0.01708 | -0.1744 | -13.911
-10.5 | -0.213 | 0.01586 | -0.1685 | -13.43
-10 | -0.1814 | 0.0151 | -0.1635 | -12.0132
-9.5 | -0.1517 | 0.01437 | -0.1579 | -10.5567
-9 | -0.1545 | 0.01436 | -0.1452 | -10.7591
-8.5 | -0.1471 | 0.01367 | -0.135 | -10.7608
-8 | -0.1359 | 0.01265 | -0.1255 | -10.7431
-7.5 | -0.1132 | 0.0123 | -0.1181 | -9.2033
-7 | -0.0929 | 0.01217 | -0.1102 | -7.6335
-6.5 | -0.0635 | 0.01192 | -0.1042 | -5.3272
-6 | -0.0265 | 0.01158 | -0.0998 | -2.2884
-5 | 0.0534 | 0.01099 | -0.0921 | 4.859
-4.5 | 0.0951 | 0.01079 | -0.0887 | 8.8137
-4 | 0.1401 | 0.01065 | -0.0859 | 13.1549
-3.5 | 0.1799 | 0.01031 | -0.0821 | 17.4491
-3 | 0.2244 | 0.01012 | -0.0793 | 22.1739
-2.5 | 0.2682 | 0.01005 | -0.0764 | 26.6866
-2 | 0.3134 | 0.00995 | -0.0738 | 31.4975
-1.5 | 0.3562 | 0.00994 | -0.0707 | 35.835
-1 | 0.3989 | 0.00994 | -0.0677 | 40.1308
-0.5 | 0.4425 | 0.00988 | -0.0649 | 44.7874
0 | 0.4852 | 0.00995 | -0.062 | 48.7638
0.5 | 0.5258 | 0.01007 | -0.0588 | 52.2145
1 | 0.5683 | 0.01014 | -0.0559 | 56.0454
1.5 | 0.6097 | 0.01028 | -0.0529 | 59.3093
2 | 0.6498 | 0.01037 | -0.0497 | 62.6615
2.5 | 0.6857 | 0.01031 | -0.0458 | 66.5082
3 | 0.7293 | 0.01052 | -0.0435 | 69.3251
3.5 | 0.7716 | 0.01081 | -0.041 | 71.3784
4 | 0.8161 | 0.01102 | -0.039 | 74.0563
4.5 | 0.8593 | 0.0113 | -0.0369 | 76.0442
5 | 0.9008 | 0.01167 | -0.0346 | 77.1894
5.5 | 0.9466 | 0.01191 | -0.0331 | 79.4794
6 | 0.9907 | 0.01222 | -0.0314 | 81.072
6.5 | 1.035 | 0.01257 | -0.03 | 82.3389

## 53. Re 2M Mach 0.25 (1)
BIGFOIL.COM POLAR EXPORT
goe511
GOE 511 |  |  |  | Cl Max: | 2.544 | at alpha= | 15.5 | deg
JavaFoil+Calcfoil stall+Eppler ext transition |  |  |  | L/D Max: | 155.122 | at alpha= | 6.5 | deg
Re: | 2000000 |  |  | Cd Min: | 0.00752 | at alpha= | -5 | deg
Mach: | 0.25 |  |  | Cl=0 at alpha= | -7.3 | deg
|  |  |  | @ Cl=0.1, Cd= | 0.0084723
|  |  |  | @ Cl=0.4, Cd= | 0.0084759
|  |  |  | @ Cl=0.6, Cd= | 0.0078156
alpha (deg) | Cl | Cd | Cm | Cl/Cd
-20 | -0.458 | 0.19003 | -0.039 | -2.411
-19.5 | -0.484 | 0.17441 | -0.039 | -2.777
-19 | -0.5 | 0.16732 | -0.039 | -2.985
-18.5 | -0.51 | 0.15829 | -0.04 | -3.224
-18 | -0.518 | 0.14999 | -0.04 | -3.455
-17.5 | -0.523 | 0.14024 | -0.041 | -3.732
-17 | -0.525 | 0.13291 | -0.041 | -3.954
-16.5 | -0.525 | 0.12579 | -0.042 | -4.17
-16 | -0.521 | 0.1165 | -0.043 | -4.469
-15.5 | -0.514 | 0.11277 | -0.044 | -4.554
-15 | -0.503 | 0.10668 | -0.044 | -4.716
-14.5 | -0.49 | 0.10019 | -0.045 | -4.887
-14 | -0.473 | 0.09509 | -0.046 | -4.975
-13.5 | -0.453 | 0.08977 | -0.047 | -5.051
-13 | -0.431 | 0.08445 | -0.047 | -5.098
-12.5 | -0.405 | 0.07992 | -0.048 | -5.067
-12 | -0.377 | 0.074 | -0.049 | -5.089
-11.5 | -0.345 | 0.07031 | -0.05 | -4.912
-11 | -0.312 | 0.0666 | -0.051 | -4.681
-10.5 | -0.276 | 0.06257 | -0.054 | -4.414
-10 | -0.238 | 0.05927 | -0.055 | -4.015
-9.5 | -0.198 | 0.05544 | -0.059 | -3.576
-9 | -0.156 | 0.05285 | -0.06 | -2.953
-8.5 | -0.112 | 0.04969 | -0.061 | -2.261
-8 | -0.07 | 0.03611 | -0.083 | -1.926
-7.5 | -0.022 | 0.02795 | -0.092 | -0.778
-7 | 0.033 | 0.00863 | -0.117 | 3.872
-6.5 | 0.093 | 0.00847 | -0.118 | 10.993
-6 | 0.154 | 0.00849 | -0.12 | 18.121
-5.5 | 0.215 | 0.0084 | -0.121 | 25.655
-5 | 0.278 | 0.00752 | -0.122 | 36.954
-4.5 | 0.341 | 0.00753 | -0.124 | 45.243
-4 | 0.404 | 0.00854 | -0.125 | 47.314
-3.5 | 0.468 | 0.00863 | -0.126 | 54.189
-3 | 0.532 | 0.0088 | -0.128 | 60.426
-2.5 | 0.596 | 0.00781 | -0.129 | 76.317
-2 | 0.66 | 0.0079 | -0.13 | 83.566
-1.5 | 0.723 | 0.00791 | -0.132 | 91.477
-1 | 0.786 | 0.00807 | -0.133 | 97.388
-0.5 | 0.849 | 0.00971 | -0.134 | 87.393
0 | 0.918 | 0.00847 | -0.135 | 108.411
0.5 | 0.981 | 0.00976 | -0.137 | 100.514
1 | 1.044 | 0.01004 | -0.138 | 103.984
1.5 | 1.107 | 0.01044 | -0.139 | 106.049
2 | 1.17 | 0.01082 | -0.14 | 108.13
2.5 | 1.233 | 0.01111 | -0.141 | 111.015
3 | 1.296 | 0.01147 | -0.143 | 113.03
3.5 | 1.359 | 0.00976 | -0.144 | 139.178
4 | 1.421 | 0.01013 | -0.145 | 140.318
4.5 | 1.484 | 0.01254 | -0.146 | 118.268
5 | 1.546 | 0.01012 | -0.147 | 152.755
5.5 | 1.608 | 0.01044 | -0.148 | 154.008
6 | 1.67 | 0.01079 | -0.149 | 154.706
6.5 | 1.731 | 0.01116 | -0.15 | 155.122
7 | 1.791 | 0.01163 | -0.151 | 153.91
7.5 | 1.85 | 0.01197 | -0.152 | 154.524
8 | 1.91 | 0.0124 | -0.153 | 153.937
8.5 | 1.968 | 0.01283 | -0.154 | 153.442
9 | 2.026 | 0.01568 | -0.155 | 129.177
9.5 | 2.082 | 0.01628 | -0.156 | 127.899
10 | 2.138 | 0.017 | -0.157 | 125.769
10.5 | 2.143 | 0.02152 | -0.154 | 99.603
11 | 2.192 | 0.02278 | -0.155 | 96.196
11.5 | 2.239 | 0.02396 | -0.156 | 93.444
12 | 2.285 | 0.02569 | -0.156 | 88.934
12.5 | 2.328 | 0.02685 | -0.156 | 86.711
13 | 2.372 | 0.0284 | -0.157 | 83.502
13.5 | 2.414 | 0.02983 | -0.157 | 80.912
14 | 2.454 | 0.0315 | -0.158 | 77.92
14.5 | 2.492 | 0.03362 | -0.158 | 74.119
15 | 2.519 | 0.03639 | -0.158 | 69.215
15.5 | 2.544 | 0.03931 | -0.157 | 64.698
16 | 2.543 | 0.04294 | -0.156 | 59.234
16.5 | 2.536 | 0.04555 | -0.156 | 55.673
17 | 2.522 | 0.04877 | -0.156 | 51.721
17.5 | 2.499 | 0.05201 | -0.156 | 48.049
18 | 2.468 | 0.05607 | -0.156 | 44.019
18.5 | 2.427 | 0.05987 | -0.156 | 40.542
19 | 2.32 | 0.09549 | -0.149 | 24.293
19.5 | 2.265 | 0.10151 | -0.149 | 22.315
20 | 2.204 | 0.11054 | -0.149 | 19.937

## 54. Re 2M Mach 0.25 (2)
BIGFOIL.COM POLAR EXPORT
goe511
GOE 511 |  |  |  | Cl Max: | 1.773 | at alpha= | 13.5 | deg
XFOIL ncrit=9 |  |  |  | L/D Max: | 95.6455 | at alpha= | 8.5 | deg
Re: | 2000000 |  |  | Cd Min: | 0.10962 | at alpha= | -13.5 | deg
Mach: | 0.25 |  |  | Cl=0 at alpha= | -5.4951 | deg
|  |  |  | @ Cl=0.1, Cd= | 0.10962
|  |  |  | @ Cl=0.4, Cd= | 0.010279
|  |  |  | @ Cl=0.6, Cd= | 0.010658
alpha (deg) | Cl | Cd | Cm | Cl/Cd
-13.5 | 0.1646 | 0.10962 | -0.1442 | 1.5016
-13 | 0.1761 | 0.10322 | -0.1467 | 1.7061
-12.5 | 0.1978 | 0.0983 | -0.1498 | 2.0122
-12 | 0.2051 | 0.09106 | -0.1534 | 2.2524
-11.5 | 0.2265 | 0.087 | -0.1549 | 2.6034
-11 | 0.2365 | 0.0808 | -0.1576 | 2.927
-9.5 | -0.1065 | 0.01957 | -0.1728 | -5.442
-9 | -0.1343 | 0.01839 | -0.1564 | -7.3029
-8.5 | -0.1355 | 0.01696 | -0.1447 | -7.9894
-8 | -0.127 | 0.01594 | -0.1344 | -7.9674
-7.5 | -0.1149 | 0.01525 | -0.1245 | -7.5344
-7 | -0.1081 | 0.01377 | -0.114 | -7.8504
-6.5 | -0.0765 | 0.01329 | -0.1079 | -5.7562
-6 | -0.0405 | 0.01271 | -0.1026 | -3.1865
-5.5 | -0.0004 | 0.01224 | -0.0981 | -0.03268
-5 | 0.0407 | 0.01179 | -0.0938 | 3.4521
-4.5 | 0.0838 | 0.01141 | -0.09 | 7.3444
-4 | 0.1266 | 0.01118 | -0.0861 | 11.3238
-3.5 | 0.1732 | 0.01093 | -0.083 | 15.8463
-3 | 0.2158 | 0.01058 | -0.0792 | 20.397
-2.5 | 0.2617 | 0.01041 | -0.0761 | 25.1393
-2 | 0.3056 | 0.01035 | -0.0727 | 29.5266
-1.5 | 0.3519 | 0.01027 | -0.0698 | 34.2648
-1 | 0.3973 | 0.01028 | -0.0668 | 38.6479
-0.5 | 0.4393 | 0.01027 | -0.0632 | 42.7751
0 | 0.4827 | 0.01033 | -0.06 | 46.728
0.5 | 0.5273 | 0.01042 | -0.0571 | 50.6046
1 | 0.5696 | 0.01055 | -0.0537 | 53.9905
1.5 | 0.6119 | 0.0107 | -0.0505 | 57.1869
2 | 0.6548 | 0.01087 | -0.0474 | 60.2392
2.5 | 0.6932 | 0.01077 | -0.0436 | 64.364
3 | 0.7345 | 0.01105 | -0.0404 | 66.4706
3.5 | 0.7809 | 0.01127 | -0.0383 | 69.2902
4 | 0.8263 | 0.01157 | -0.0361 | 71.4175
4.5 | 0.8684 | 0.01197 | -0.0334 | 72.548
5 | 0.9145 | 0.01227 | -0.0315 | 74.5314
5.5 | 0.9614 | 0.01259 | -0.0299 | 76.3622
6 | 1.0059 | 0.01301 | -0.0279 | 77.3174
6.5 | 1.0477 | 0.01357 | -0.0257 | 77.2071
8.5 | 1.4892 | 0.01557 | -0.0757 | 95.6455
9 | 1.5272 | 0.01614 | -0.0728 | 94.6221
9.5 | 1.5624 | 0.01686 | -0.0696 | 92.669
10 | 1.5957 | 0.01773 | -0.0662 | 90
10.5 | 1.6253 | 0.01882 | -0.0625 | 86.3603
11 | 1.6631 | 0.01961 | -0.0601 | 84.8088
11.5 | 1.6936 | 0.02079 | -0.0569 | 81.4622
12 | 1.7218 | 0.02215 | -0.0536 | 77.7336
12.5 | 1.7504 | 0.02357 | -0.0505 | 74.2639
13 | 1.7712 | 0.02552 | -0.0469 | 69.4044
13.5 | 1.773 | 0.02882 | -0.042 | 61.5198
14 | 1.76 | 0.03345 | -0.0366 | 52.6158
14.5 | 1.7519 | 0.03814 | -0.0326 | 45.9334
15 | 1.7473 | 0.04285 | -0.0296 | 40.7771
15.5 | 1.7324 | 0.04873 | -0.0267 | 35.551
16 | 1.7279 | 0.05397 | -0.0249 | 32.0159
16.5 | 1.7132 | 0.06038 | -0.0233 | 28.3736
17 | 1.6872 | 0.06807 | -0.022 | 24.7862
17.5 | 1.6758 | 0.07445 | -0.0213 | 22.5091
18 | 1.6493 | 0.08254 | -0.0209 | 19.9818
18.5 | 1.6232 | 0.0908 | -0.0209 | 17.8767

## 55. Re 2M Mach 0.50 (1)
BIGFOIL.COM POLAR EXPORT
goe511
GOE 511 |  |  |  | Cl Max: | 2.162 | at alpha= | 11 | deg
JavaFoil+Calcfoil stall+Eppler ext transition |  |  |  | L/D Max: | 116.399 | at alpha= | 0.5 | deg
Re: | 2000000 |  |  | Cd Min: | 0.0081 | at alpha= | -2.5 | deg
Mach: | 0.5 |  |  | Cl=0 at alpha= | -7.2935 | deg
|  |  |  | @ Cl=0.1, Cd= | 0.042706
|  |  |  | @ Cl=0.4, Cd= | 0.0091478
|  |  |  | @ Cl=0.6, Cd= | 0.0091938
alpha (deg) | Cl | Cd | Cm | Cl/Cd
-20 | -0.692 | 0.16745 | -0.054 | -4.133
-19.5 | -0.664 | 0.1615 | -0.053 | -4.111
-19 | -0.636 | 0.15902 | -0.052 | -4.002
-18.5 | -0.61 | 0.15413 | -0.051 | -3.955
-18 | -0.583 | 0.14836 | -0.052 | -3.929
-17.5 | -0.557 | 0.14212 | -0.053 | -3.916
-17 | -0.53 | 0.13692 | -0.053 | -3.87
-16.5 | -0.503 | 0.13171 | -0.053 | -3.821
-16 | -0.477 | 0.12801 | -0.054 | -3.724
-15.5 | -0.45 | 0.12335 | -0.054 | -3.648
-15 | -0.423 | 0.11865 | -0.055 | -3.566
-14.5 | -0.396 | 0.11423 | -0.056 | -3.469
-14 | -0.369 | 0.11893 | -0.056 | -3.104
-13.5 | -0.342 | 0.11401 | -0.056 | -3.001
-13 | -0.315 | 0.11143 | -0.057 | -2.829
-12.5 | -0.288 | 0.10414 | -0.058 | -2.765
-12 | -0.26 | 0.09895 | -0.054 | -2.629
-11.5 | -0.233 | 0.09372 | -0.054 | -2.484
-11 | -0.205 | 0.09038 | -0.055 | -2.274
-10.5 | -0.178 | 0.0886 | -0.056 | -2.01
-10 | -0.151 | 0.07897 | -0.059 | -1.91
-9.5 | -0.123 | 0.06157 | -0.063 | -2.005
-9 | -0.096 | 0.05681 | -0.066 | -1.688
-8.5 | -0.068 | 0.05316 | -0.066 | -1.28
-8 | -0.053 | 0.05747 | -0.06 | -0.92
-7.5 | -0.019 | 0.05052 | -0.06 | -0.38
-7 | 0.027 | 0.04656 | -0.061 | 0.585
-6.5 | 0.079 | 0.04395 | -0.064 | 1.789
-6 | 0.133 | 0.04075 | -0.072 | 3.274
-5.5 | 0.201 | 0.02611 | -0.106 | 7.696
-5 | 0.303 | 0.00912 | -0.137 | 33.204
-4.5 | 0.374 | 0.00909 | -0.138 | 41.157
-4 | 0.446 | 0.00925 | -0.14 | 48.212
-3.5 | 0.518 | 0.00947 | -0.141 | 54.756
-3 | 0.591 | 0.00935 | -0.143 | 63.198
-2.5 | 0.663 | 0.0081 | -0.144 | 81.9
-2 | 0.736 | 0.00817 | -0.146 | 90.081
-1.5 | 0.806 | 0.00839 | -0.147 | 96.006
-1 | 0.876 | 0.01026 | -0.148 | 85.374
-0.5 | 0.945 | 0.01081 | -0.15 | 87.404
0 | 1.022 | 0.00908 | -0.151 | 112.595
0.5 | 1.092 | 0.00938 | -0.153 | 116.399
1 | 1.162 | 0.01169 | -0.154 | 99.353
1.5 | 1.231 | 0.01217 | -0.155 | 101.099
2 | 1.3 | 0.01271 | -0.157 | 102.285
2.5 | 1.369 | 0.01322 | -0.158 | 103.51
3 | 1.437 | 0.01372 | -0.159 | 104.766
3.5 | 1.505 | 0.01399 | -0.161 | 107.535
4 | 1.572 | 0.01506 | -0.162 | 104.446
4.5 | 1.639 | 0.01548 | -0.163 | 105.909
5 | 1.685 | 0.01646 | -0.162 | 102.385
5.5 | 1.748 | 0.01624 | -0.163 | 107.666
6 | 1.809 | 0.01687 | -0.164 | 107.194
6.5 | 1.865 | 0.01782 | -0.165 | 104.701
7 | 1.919 | 0.01909 | -0.165 | 100.529
7.5 | 1.974 | 0.01989 | -0.166 | 99.232
8 | 2.026 | 0.02072 | -0.167 | 97.774
8.5 | 2.076 | 0.02174 | -0.168 | 95.492
9 | 2.101 | 0.02927 | -0.167 | 71.769
9.5 | 2.136 | 0.03114 | -0.167 | 68.604
10 | 2.144 | 0.03615 | -0.165 | 59.297
10.5 | 2.152 | 0.04057 | -0.164 | 53.047
11 | 2.162 | 0.04513 | -0.163 | 47.91
11.5 | 2.159 | 0.05093 | -0.162 | 42.389
12 | 2.147 | 0.05637 | -0.161 | 38.081
12.5 | 2.119 | 0.06303 | -0.16 | 33.615
13 | 2.064 | 0.07262 | -0.158 | 28.426
13.5 | 1.976 | 0.08173 | -0.157 | 24.176
14 | 1.751 | 0.09721 | -0.155 | 18.008
14.5 | 1.374 | 0.11915 | -0.153 | 11.531
15 | 1.366 | 0.14702 | -0.142 | 9.291
15.5 | 1.409 | 0.14316 | -0.146 | 9.84
16 | 1.445 | 0.14874 | -0.148 | 9.713

## 56. Re 2M Mach 0.50 (2)
BIGFOIL.COM POLAR EXPORT
goe511
GOE 511 |  |  |  | Cl Max: | 1.6863 | at alpha= | 11 | deg
XFOIL ncrit=9 |  |  |  | L/D Max: | 60.3225 | at alpha= | 8.5 | deg
Re: | 2000000 |  |  | Cd Min: | 0.20025 | at alpha= | -20 | deg
Mach: | 0.5 |  |  | Cl=0 at alpha= | -18.9623 | deg
|  |  |  | @ Cl=0.1, Cd= | 0.15867
|  |  |  | @ Cl=0.4, Cd= | 0.012206
|  |  |  | @ Cl=0.6, Cd= | 0.012692
alpha (deg) | Cl | Cd | Cm | Cl/Cd
-20 | -0.0632 | 0.20025 | -0.1114 | -0.31561
-19.5 | -0.0326 | 0.19403 | -0.1167 | -0.16802
-19 | -0.0023 | 0.18752 | -0.1223 | -0.012265
-18.5 | 0.0282 | 0.18095 | -0.1278 | 0.15584
-18 | 0.0536 | 0.17176 | -0.1344 | 0.31206
-17.5 | 0.0736 | 0.16539 | -0.1371 | 0.44501
-17 | 0.0984 | 0.15901 | -0.1408 | 0.61883
-16.5 | 0.1277 | 0.15275 | -0.1457 | 0.83601
-16 | 0.1612 | 0.1467 | -0.1514 | 1.0988
-15.5 | 0.1786 | 0.1398 | -0.1542 | 1.2775
-15 | 0.2028 | 0.13374 | -0.1577 | 1.5164
-14.5 | 0.2291 | 0.1271 | -0.1623 | 1.8025
-14 | 0.2472 | 0.12096 | -0.1647 | 2.0437
-13.5 | 0.2666 | 0.11422 | -0.1682 | 2.3341
-13 | 0.2955 | 0.1101 | -0.1707 | 2.6839
-12.5 | 0.3117 | 0.10412 | -0.1728 | 2.9937
-12 | 0.3292 | 0.09845 | -0.175 | 3.3438
-11.5 | 0.3414 | 0.09322 | -0.1756 | 3.6623
-11 | 0.3367 | 0.09001 | -0.172 | 3.7407
-10.5 | 0.3516 | 0.08699 | -0.1705 | 4.0418
-10 | 0.361 | 0.08212 | -0.1709 | 4.396
-9 | 0.3638 | 0.07076 | -0.1717 | 5.1413
-8.5 | 0.3811 | 0.06822 | -0.17 | 5.5863
-8 | 0.3722 | 0.06283 | -0.1687 | 5.9239
-7.5 | 0.3646 | 0.0586 | -0.1663 | 6.2218
-7 | 0.3397 | 0.0541 | -0.1631 | 6.2791
-6.5 | 0.2874 | 0.05082 | -0.1519 | 5.6553
-6 | 0.2477 | 0.04639 | -0.1422 | 5.3395
-5.5 | 0.2106 | 0.04074 | -0.1326 | 5.1694
-5 | 0.1694 | 0.03316 | -0.1215 | 5.1086
-4.5 | 0.1181 | 0.02252 | -0.1086 | 5.2442
-4 | 0.1348 | 0.01903 | -0.1001 | 7.0836
-3.5 | 0.1537 | 0.01628 | -0.0907 | 9.441
-3 | 0.1882 | 0.01431 | -0.0832 | 13.1516
-2.5 | 0.232 | 0.01329 | -0.0771 | 17.4567
-2 | 0.2803 | 0.01283 | -0.0718 | 21.8472
-1.5 | 0.329 | 0.01232 | -0.0669 | 26.7045
-1 | 0.3786 | 0.01221 | -0.0623 | 31.0074
-0.5 | 0.4268 | 0.0122 | -0.0576 | 34.9836
0 | 0.4762 | 0.01228 | -0.0533 | 38.7785
0.5 | 0.5273 | 0.01235 | -0.0494 | 42.6964
1 | 0.5747 | 0.01257 | -0.0451 | 45.72
1.5 | 0.6246 | 0.01281 | -0.0413 | 48.7588
2 | 0.6742 | 0.01307 | -0.0376 | 51.5838
2.5 | 0.7206 | 0.01349 | -0.0336 | 53.4173
3 | 0.7686 | 0.0139 | -0.0299 | 55.295
3.5 | 0.8174 | 0.01409 | -0.0266 | 58.0128
4 | 0.8682 | 0.01464 | -0.0238 | 59.3033
4.5 | 0.9158 | 0.01537 | -0.0206 | 59.5836
5 | 0.9603 | 0.01627 | -0.0173 | 59.0227
5.5 | 1.0129 | 0.01698 | -0.0151 | 59.6525
6 | 1.0644 | 0.01781 | -0.013 | 59.7642
7 | 1.1609 | 0.02005 | -0.0088 | 57.9002
7.5 | 1.2043 | 0.02164 | -0.0067 | 55.6516
8.5 | 1.534 | 0.02543 | -0.0488 | 60.3225
9 | 1.5694 | 0.02791 | -0.0462 | 56.2307
9.5 | 1.6058 | 0.02987 | -0.0427 | 53.7596
10 | 1.6389 | 0.03213 | -0.0393 | 51.0084
10.5 | 1.661 | 0.03514 | -0.0355 | 47.2681
11 | 1.6863 | 0.03808 | -0.0321 | 44.2831
12.5 | 1.6559 | 0.05504 | -0.0212 | 30.0854
13 | 1.5794 | 0.0662 | -0.0181 | 23.858
13.5 | 1.525 | 0.07618 | -0.0163 | 20.0184
14 | 1.4877 | 0.08514 | -0.0153 | 17.4736
14.5 | 1.4563 | 0.09394 | -0.015 | 15.5024
15 | 1.4186 | 0.10361 | -0.0155 | 13.6917
15.5 | 1.4101 | 0.11069 | -0.0159 | 12.7392
16 | 1.3963 | 0.11844 | -0.0169 | 11.7891

## 57. Re 3M Mach 0.00 (1)
BIGFOIL.COM POLAR EXPORT
goe511
GOE 511 |  |  |  | Cl Max: | 2.607 | at alpha= | 17 | deg
JavaFoil+Calcfoil stall+Eppler ext transition |  |  |  | L/D Max: | 172.496 | at alpha= | 8 | deg
Re: | 3000000 |  |  | Cd Min: | 0.00697 | at alpha= | -5.5 | deg
Mach: | 0 |  |  | Cl=0 at alpha= | -7.2845 | deg
|  |  |  | @ Cl=0.1, Cd= | 0.0070939
|  |  |  | @ Cl=0.4, Cd= | 0.0079555
|  |  |  | @ Cl=0.6, Cd= | 0.0073184
alpha (deg) | Cl | Cd | Cm | Cl/Cd
-20 | -0.706 | 0.15673 | -0.038 | -4.507
-19.5 | -0.705 | 0.14834 | -0.039 | -4.752
-19 | -0.697 | 0.14318 | -0.039 | -4.868
-18.5 | -0.687 | 0.13642 | -0.041 | -5.036
-18 | -0.674 | 0.13057 | -0.041 | -5.164
-17.5 | -0.661 | 0.12462 | -0.042 | -5.304
-17 | -0.646 | 0.11902 | -0.044 | -5.428
-16.5 | -0.628 | 0.11354 | -0.043 | -5.527
-16 | -0.609 | 0.1063 | -0.045 | -5.732
-15.5 | -0.589 | 0.10218 | -0.047 | -5.759
-15 | -0.565 | 0.09736 | -0.046 | -5.805
-14.5 | -0.541 | 0.09199 | -0.048 | -5.881
-14 | -0.515 | 0.08721 | -0.05 | -5.904
-13.5 | -0.487 | 0.08229 | -0.052 | -5.915
-13 | -0.456 | 0.07839 | -0.052 | -5.821
-12.5 | -0.425 | 0.07365 | -0.054 | -5.764
-12 | -0.391 | 0.07006 | -0.055 | -5.579
-11.5 | -0.36 | 0.06072 | -0.064 | -5.92
-11 | -0.33 | 0.04777 | -0.075 | -6.902
-10.5 | -0.292 | 0.04241 | -0.079 | -6.892
-10 | -0.252 | 0.03769 | -0.081 | -6.681
-9.5 | -0.21 | 0.03369 | -0.084 | -6.218
-9 | -0.164 | 0.03294 | -0.085 | -4.972
-8.5 | -0.119 | 0.02744 | -0.089 | -4.337
-8 | -0.081 | 0.00727 | -0.111 | -11.11
-7.5 | -0.025 | 0.00741 | -0.112 | -3.316
-7 | 0.033 | 0.00722 | -0.113 | 4.53
-6.5 | 0.091 | 0.0071 | -0.115 | 12.8
-6 | 0.15 | 0.00706 | -0.116 | 21.256
-5.5 | 0.21 | 0.00697 | -0.117 | 30.077
-5 | 0.27 | 0.00782 | -0.119 | 34.555
-4.5 | 0.331 | 0.0071 | -0.12 | 46.636
-4 | 0.392 | 0.00794 | -0.121 | 49.372
-3.5 | 0.454 | 0.00806 | -0.122 | 56.298
-3 | 0.516 | 0.00721 | -0.124 | 71.531
-2.5 | 0.578 | 0.00729 | -0.125 | 79.279
-2 | 0.64 | 0.00737 | -0.126 | 86.881
-1.5 | 0.701 | 0.00737 | -0.127 | 95.167
-1 | 0.762 | 0.00849 | -0.129 | 89.703
-0.5 | 0.823 | 0.00879 | -0.13 | 93.571
0 | 0.89 | 0.00776 | -0.131 | 114.625
0.5 | 0.951 | 0.00768 | -0.132 | 123.803
1 | 1.012 | 0.00928 | -0.133 | 109.034
1.5 | 1.073 | 0.00965 | -0.135 | 111.228
2 | 1.135 | 0.00984 | -0.136 | 115.316
2.5 | 1.196 | 0.01009 | -0.137 | 118.526
3 | 1.257 | 0.00867 | -0.138 | 144.882
3.5 | 1.318 | 0.00893 | -0.139 | 147.556
4 | 1.379 | 0.01088 | -0.14 | 126.742
4.5 | 1.439 | 0.01127 | -0.141 | 127.743
5 | 1.5 | 0.00984 | -0.143 | 152.491
5.5 | 1.561 | 0.00925 | -0.143 | 168.614
6 | 1.621 | 0.00955 | -0.144 | 169.784
6.5 | 1.681 | 0.00986 | -0.145 | 170.49
7 | 1.74 | 0.01017 | -0.146 | 171.002
7.5 | 1.798 | 0.0105 | -0.147 | 171.265
8 | 1.857 | 0.01076 | -0.148 | 172.496
8.5 | 1.915 | 0.01114 | -0.149 | 171.819
9 | 1.972 | 0.01346 | -0.15 | 146.48
9.5 | 2.028 | 0.01391 | -0.151 | 145.843
10 | 2.084 | 0.01708 | -0.152 | 122.002
10.5 | 2.139 | 0.01566 | -0.153 | 136.632
11 | 2.162 | 0.01923 | -0.152 | 112.396
11.5 | 2.202 | 0.02014 | -0.152 | 109.354
12 | 2.251 | 0.02112 | -0.152 | 106.593
12.5 | 2.298 | 0.02212 | -0.153 | 103.867
13 | 2.346 | 0.02315 | -0.153 | 101.335
13.5 | 2.392 | 0.02424 | -0.154 | 98.669
14 | 2.435 | 0.02557 | -0.154 | 95.226
14.5 | 2.477 | 0.02675 | -0.155 | 92.575
15 | 2.519 | 0.02823 | -0.155 | 89.257
15.5 | 2.56 | 0.02975 | -0.156 | 86.037
16 | 2.584 | 0.03107 | -0.156 | 83.182
16.5 | 2.598 | 0.03264 | -0.156 | 79.606
17 | 2.607 | 0.03439 | -0.157 | 75.799
17.5 | 2.606 | 0.03627 | -0.156 | 71.851
18 | 2.595 | 0.03903 | -0.156 | 66.487
18.5 | 2.577 | 0.04306 | -0.155 | 59.851
19 | 2.563 | 0.04527 | -0.155 | 56.616
19.5 | 2.48 | 0.07365 | -0.149 | 33.67
20 | 2.455 | 0.07903 | -0.149 | 31.065

## 58. Re 3M Mach 0.00 (2)
BIGFOIL.COM POLAR EXPORT
goe511
GOE 511 |  |  |  | Cl Max: | 1.0983 | at alpha= | 7 | deg
XFOIL ncrit=9 |  |  |  | L/D Max: | 94.3557 | at alpha= | 7 | deg
Re: | 3000000 |  |  | Cd Min: | 0.02543 | at alpha= | -16 | deg
Mach: | 0 |  |  | Cl=0 at alpha= | -5.6376 | deg
|  |  |  | @ Cl=0.1, Cd= | 0.0093429
|  |  |  | @ Cl=0.4, Cd= | 0.0090326
|  |  |  | @ Cl=0.6, Cd= | 0.0094478
alpha (deg) | Cl | Cd | Cm | Cl/Cd
-16 | -0.698 | 0.02543 | -0.1832 | -27.4479
-15.5 | -0.6502 | 0.02193 | -0.186 | -29.6489
-15 | -0.5846 | 0.01988 | -0.1906 | -29.4064
-14.5 | -0.5584 | 0.01856 | -0.1863 | -30.0862
-14 | -0.5213 | 0.01748 | -0.1836 | -29.8227
-13.5 | -0.4717 | 0.01665 | -0.183 | -28.3303
-13 | -0.4428 | 0.01592 | -0.1779 | -27.8141
-12.5 | -0.4236 | 0.01412 | -0.1719 | -30
-12 | -0.3925 | 0.0131 | -0.1672 | -29.9618
-11.5 | -0.3501 | 0.01266 | -0.1642 | -27.654
-11 | -0.3108 | 0.01212 | -0.1606 | -25.6436
-10.5 | -0.2746 | 0.01161 | -0.1563 | -23.652
-9.5 | -0.2463 | 0.01159 | -0.1379 | -21.2511
-9 | -0.2191 | 0.01132 | -0.1315 | -19.3551
-8.5 | -0.1954 | 0.01107 | -0.1243 | -17.6513
-8 | -0.1711 | 0.01095 | -0.1173 | -15.6256
-7.5 | -0.1448 | 0.01083 | -0.1107 | -13.3703
-7 | -0.1093 | 0.01063 | -0.1059 | -10.2822
-6.5 | -0.0701 | 0.01041 | -0.102 | -6.7339
-6 | -0.0274 | 0.01016 | -0.0988 | -2.6969
-5.5 | 0.0104 | 0.00967 | -0.0946 | 1.0755
-5 | 0.0533 | 0.00945 | -0.0915 | 5.6402
-4.5 | 0.0967 | 0.00935 | -0.0884 | 10.3422
-4 | 0.143 | 0.00925 | -0.086 | 15.4595
-3.5 | 0.1872 | 0.0092 | -0.0832 | 20.3478
-3 | 0.232 | 0.00912 | -0.0805 | 25.4386
-2.5 | 0.2754 | 0.00912 | -0.0775 | 30.1974
-2 | 0.3197 | 0.00907 | -0.0748 | 35.2481
-1.5 | 0.3635 | 0.00898 | -0.0721 | 40.4788
-1 | 0.4051 | 0.00904 | -0.0689 | 44.8119
-0.5 | 0.448 | 0.00909 | -0.066 | 49.2849
0 | 0.4915 | 0.00918 | -0.0633 | 53.5403
0.5 | 0.533 | 0.00926 | -0.0603 | 57.5594
1 | 0.5754 | 0.00937 | -0.0575 | 61.4088
1.5 | 0.6165 | 0.0095 | -0.0545 | 64.8947
2 | 0.6589 | 0.0096 | -0.0518 | 68.6354
2.5 | 0.6969 | 0.00957 | -0.0483 | 72.8213
3 | 0.7386 | 0.00963 | -0.0456 | 76.6978
3.5 | 0.7821 | 0.00985 | -0.0434 | 79.401
4 | 0.8256 | 0.01011 | -0.0413 | 81.6617
4.5 | 0.8722 | 0.01028 | -0.0398 | 84.8444
5 | 0.9158 | 0.01053 | -0.0378 | 86.9706
5.5 | 0.9588 | 0.01085 | -0.0359 | 88.3687
6 | 1.0042 | 0.01112 | -0.0345 | 90.3058
6.5 | 1.0512 | 0.01136 | -0.0335 | 92.5352
7 | 1.0983 | 0.01164 | -0.0328 | 94.3557

## 59. Re 3M Mach 0.10 (1)
BIGFOIL.COM POLAR EXPORT
goe511
GOE 511 |  |  |  | Cl Max: | 2.602 | at alpha= | 17 | deg
JavaFoil+Calcfoil stall+Eppler ext transition |  |  |  | L/D Max: | 171.832 | at alpha= | 8 | deg
Re: | 3000000 |  |  | Cd Min: | 0.00706 | at alpha= | -5.5 | deg
Mach: | 0.1 |  |  | Cl=0 at alpha= | -7.2845 | deg
|  |  |  | @ Cl=0.1, Cd= | 0.00726
|  |  |  | @ Cl=0.4, Cd= | 0.0080155
|  |  |  | @ Cl=0.6, Cd= | 0.0072868
alpha (deg) | Cl | Cd | Cm | Cl/Cd
-20 | -0.682 | 0.15733 | -0.038 | -4.333
-19.5 | -0.683 | 0.15176 | -0.039 | -4.499
-19 | -0.677 | 0.14479 | -0.039 | -4.676
-18.5 | -0.669 | 0.13862 | -0.04 | -4.824
-18 | -0.658 | 0.13158 | -0.041 | -5.004
-17.5 | -0.647 | 0.12578 | -0.041 | -5.14
-17 | -0.633 | 0.11978 | -0.042 | -5.283
-16.5 | -0.617 | 0.11487 | -0.043 | -5.372
-16 | -0.599 | 0.1074 | -0.044 | -5.581
-15.5 | -0.58 | 0.10385 | -0.046 | -5.589
-15 | -0.559 | 0.09798 | -0.047 | -5.71
-14.5 | -0.535 | 0.09302 | -0.047 | -5.756
-14 | -0.511 | 0.08821 | -0.05 | -5.788
-13.5 | -0.483 | 0.08326 | -0.051 | -5.806
-13 | -0.454 | 0.07895 | -0.052 | -5.747
-12.5 | -0.423 | 0.07427 | -0.053 | -5.691
-12 | -0.39 | 0.07066 | -0.055 | -5.514
-11.5 | -0.358 | 0.06171 | -0.063 | -5.805
-11 | -0.328 | 0.04914 | -0.074 | -6.679
-10.5 | -0.291 | 0.04368 | -0.078 | -6.664
-10 | -0.251 | 0.03921 | -0.081 | -6.4
-9.5 | -0.209 | 0.03435 | -0.084 | -6.097
-9 | -0.167 | 0.02773 | -0.089 | -6.022
-8.5 | -0.118 | 0.03008 | -0.087 | -3.927
-8 | -0.081 | 0.00737 | -0.111 | -10.987
-7.5 | -0.025 | 0.00739 | -0.113 | -3.333
-7 | 0.033 | 0.00728 | -0.114 | 4.511
-6.5 | 0.091 | 0.00717 | -0.115 | 12.737
-6 | 0.151 | 0.00777 | -0.117 | 19.382
-5.5 | 0.211 | 0.00706 | -0.118 | 29.818
-5 | 0.271 | 0.00778 | -0.119 | 34.887
-4.5 | 0.332 | 0.00783 | -0.12 | 42.444
-4 | 0.394 | 0.008 | -0.122 | 49.256
-3.5 | 0.456 | 0.00816 | -0.123 | 55.868
-3 | 0.518 | 0.00724 | -0.124 | 71.533
-2.5 | 0.581 | 0.00725 | -0.126 | 80.117
-2 | 0.643 | 0.00737 | -0.127 | 87.267
-1.5 | 0.704 | 0.00744 | -0.128 | 94.736
-1 | 0.766 | 0.0085 | -0.129 | 90.029
-0.5 | 0.827 | 0.00893 | -0.13 | 92.525
0 | 0.894 | 0.0078 | -0.132 | 114.606
0.5 | 0.956 | 0.0077 | -0.133 | 124.081
1 | 1.017 | 0.00931 | -0.134 | 109.226
1.5 | 1.079 | 0.00818 | -0.135 | 131.913
2 | 1.14 | 0.00987 | -0.136 | 115.474
2.5 | 1.201 | 0.0102 | -0.138 | 117.779
3 | 1.263 | 0.00885 | -0.139 | 142.707
3.5 | 1.324 | 0.01075 | -0.14 | 123.14
4 | 1.385 | 0.01093 | -0.141 | 126.785
4.5 | 1.446 | 0.01137 | -0.142 | 127.237
5 | 1.507 | 0.00988 | -0.143 | 152.591
5.5 | 1.568 | 0.00931 | -0.144 | 168.375
6 | 1.628 | 0.00962 | -0.145 | 169.211
6.5 | 1.688 | 0.00994 | -0.146 | 169.87
7 | 1.748 | 0.01026 | -0.147 | 170.32
7.5 | 1.806 | 0.0106 | -0.148 | 170.478
8 | 1.865 | 0.01085 | -0.149 | 171.832
8.5 | 1.923 | 0.01123 | -0.15 | 171.229
9 | 1.98 | 0.01359 | -0.151 | 145.74
9.5 | 2.037 | 0.01404 | -0.152 | 145.079
10 | 2.093 | 0.01719 | -0.153 | 121.711
10.5 | 2.148 | 0.01585 | -0.154 | 135.462
11 | 2.166 | 0.0194 | -0.152 | 111.628
11.5 | 2.21 | 0.02051 | -0.152 | 107.742
12 | 2.257 | 0.02137 | -0.153 | 105.629
12.5 | 2.304 | 0.02241 | -0.154 | 102.855
13 | 2.351 | 0.02347 | -0.154 | 100.158
13.5 | 2.395 | 0.02474 | -0.155 | 96.823
14 | 2.44 | 0.02601 | -0.155 | 93.798
14.5 | 2.482 | 0.02753 | -0.155 | 90.163
15 | 2.523 | 0.02883 | -0.156 | 87.537
15.5 | 2.563 | 0.03046 | -0.156 | 84.158
16 | 2.586 | 0.03159 | -0.157 | 81.872
16.5 | 2.598 | 0.03354 | -0.157 | 77.47
17 | 2.602 | 0.03536 | -0.157 | 73.583
17.5 | 2.596 | 0.03766 | -0.157 | 68.927
18 | 2.583 | 0.04061 | -0.156 | 63.607
18.5 | 2.56 | 0.04489 | -0.155 | 57.028
19 | 2.543 | 0.04719 | -0.155 | 53.895
19.5 | 2.457 | 0.07668 | -0.149 | 32.038
20 | 2.429 | 0.08251 | -0.149 | 29.435

## 60. Re 3M Mach 0.10 (2)
BIGFOIL.COM POLAR EXPORT
goe511
GOE 511 |  |  |  | Cl Max: | 1.1018 | at alpha= | 7 | deg
XFOIL ncrit=9 |  |  |  | L/D Max: | 93.4521 | at alpha= | 7 | deg
Re: | 3000000 |  |  | Cd Min: | 0.03134 | at alpha= | -15.5 | deg
Mach: | 0.1 |  |  | Cl=0 at alpha= | -5.6049 | deg
|  |  |  | @ Cl=0.1, Cd= | 0.0093984
|  |  |  | @ Cl=0.4, Cd= | 0.0090837
|  |  |  | @ Cl=0.6, Cd= | 0.0095047
alpha (deg) | Cl | Cd | Cm | Cl/Cd
-15.5 | -0.6174 | 0.03134 | -0.183 | -19.7001
-15 | -0.5785 | 0.02276 | -0.1919 | -25.4174
-14.5 | -0.5465 | 0.02041 | -0.1902 | -26.7761
-14 | -0.5107 | 0.01882 | -0.1879 | -27.136
-13.5 | -0.4641 | 0.01768 | -0.1869 | -26.25
-13 | -0.4374 | 0.0167 | -0.1816 | -26.1916
-12.5 | -0.3956 | 0.01608 | -0.1787 | -24.602
-12 | -0.3873 | 0.01376 | -0.1708 | -28.1468
-11.5 | -0.3488 | 0.01309 | -0.167 | -26.6463
-11 | -0.3106 | 0.01248 | -0.1631 | -24.8878
-10.5 | -0.2753 | 0.01192 | -0.1584 | -23.0956
-9.5 | -0.2484 | 0.01187 | -0.1395 | -20.9267
-9 | -0.222 | 0.01157 | -0.1327 | -19.1876
-8.5 | -0.1998 | 0.01131 | -0.1251 | -17.6658
-8 | -0.1755 | 0.01116 | -0.1179 | -15.7258
-7.5 | -0.1484 | 0.011 | -0.1114 | -13.4909
-7 | -0.1128 | 0.01077 | -0.1065 | -10.4735
-6 | -0.0305 | 0.01025 | -0.0991 | -2.9756
-5.5 | 0.0081 | 0.00981 | -0.095 | 0.82569
-5 | 0.0505 | 0.00953 | -0.0916 | 5.2991
-4.5 | 0.0946 | 0.00941 | -0.0886 | 10.0531
-4 | 0.141 | 0.00931 | -0.0861 | 15.145
-3.5 | 0.1853 | 0.00925 | -0.0832 | 20.0324
-3 | 0.2301 | 0.00918 | -0.0804 | 25.0654
-2.5 | 0.2744 | 0.00917 | -0.0775 | 29.9237
-2 | 0.3188 | 0.00916 | -0.0747 | 34.8035
-1.5 | 0.3628 | 0.00903 | -0.0719 | 40.1772
-1 | 0.4044 | 0.00909 | -0.0686 | 44.4884
-0.5 | 0.4473 | 0.00915 | -0.0657 | 48.8852
0 | 0.4915 | 0.00923 | -0.0631 | 53.2503
0.5 | 0.5334 | 0.00931 | -0.06 | 57.2932
1 | 0.5751 | 0.00944 | -0.057 | 60.9216
1.5 | 0.6174 | 0.00955 | -0.0541 | 64.6492
2 | 0.6599 | 0.00967 | -0.0514 | 68.242
2.5 | 0.6987 | 0.00966 | -0.0479 | 72.3292
3 | 0.74 | 0.0097 | -0.0451 | 76.2887
3.5 | 0.7838 | 0.00994 | -0.0429 | 78.8531
4 | 0.8284 | 0.01018 | -0.0409 | 81.3752
4.5 | 0.8742 | 0.01037 | -0.0392 | 84.3009
5 | 0.9181 | 0.01064 | -0.0372 | 86.2876
5.5 | 0.9617 | 0.01097 | -0.0353 | 87.6664
6 | 1.0082 | 0.01122 | -0.0341 | 89.8574
6.5 | 1.0544 | 0.01149 | -0.0329 | 91.7668
7 | 1.1018 | 0.01179 | -0.0321 | 93.4521

## 61. Re 3M Mach 0.25 (1)
BIGFOIL.COM POLAR EXPORT
goe511
GOE 511 |  |  |  | Cl Max: | 2.567 | at alpha= | 15.5 | deg
JavaFoil+Calcfoil stall+Eppler ext transition |  |  |  | L/D Max: | 166.729 | at alpha= | 6.5 | deg
Re: | 3000000 |  |  | Cd Min: | 0.00728 | at alpha= | -6.5 | deg
Mach: | 0.25 |  |  | Cl=0 at alpha= | -7.2845 | deg
|  |  |  | @ Cl=0.1, Cd= | 0.0073443
|  |  |  | @ Cl=0.4, Cd= | 0.0081117
|  |  |  | @ Cl=0.6, Cd= | 0.0073988
alpha (deg) | Cl | Cd | Cm | Cl/Cd
-20 | -0.459 | 0.1628 | -0.041 | -2.82
-19.5 | -0.485 | 0.16614 | -0.04 | -2.917
-19 | -0.5 | 0.15951 | -0.04 | -3.134
-18.5 | -0.511 | 0.15083 | -0.041 | -3.385
-18 | -0.519 | 0.14276 | -0.041 | -3.633
-17.5 | -0.524 | 0.1352 | -0.042 | -3.873
-17 | -0.526 | 0.12792 | -0.042 | -4.11
-16.5 | -0.525 | 0.12199 | -0.043 | -4.302
-16 | -0.521 | 0.11283 | -0.044 | -4.617
-15.5 | -0.514 | 0.10904 | -0.044 | -4.712
-15 | -0.503 | 0.10361 | -0.045 | -4.859
-14.5 | -0.49 | 0.09786 | -0.046 | -5.007
-14 | -0.473 | 0.09218 | -0.047 | -5.135
-13.5 | -0.454 | 0.08719 | -0.048 | -5.204
-13 | -0.431 | 0.08298 | -0.048 | -5.192
-12.5 | -0.405 | 0.07823 | -0.049 | -5.18
-12 | -0.378 | 0.07149 | -0.055 | -5.287
-11.5 | -0.347 | 0.06757 | -0.056 | -5.133
-11 | -0.313 | 0.0634 | -0.058 | -4.945
-10.5 | -0.28 | 0.05737 | -0.066 | -4.873
-10 | -0.242 | 0.05218 | -0.07 | -4.639
-9.5 | -0.206 | 0.04075 | -0.081 | -5.064
-9 | -0.162 | 0.04057 | -0.081 | -3.984
-8.5 | -0.118 | 0.03284 | -0.087 | -3.605
-8 | -0.073 | 0.0232 | -0.096 | -3.143
-7.5 | -0.025 | 0.0082 | -0.116 | -3.054
-7 | 0.033 | 0.00742 | -0.117 | 4.507
-6.5 | 0.093 | 0.00728 | -0.118 | 12.791
-6 | 0.154 | 0.00784 | -0.12 | 19.626
-5.5 | 0.215 | 0.00793 | -0.121 | 27.181
-5 | 0.278 | 0.0079 | -0.122 | 35.151
-4.5 | 0.341 | 0.00799 | -0.124 | 42.649
-4 | 0.404 | 0.00812 | -0.125 | 49.766
-3.5 | 0.468 | 0.00821 | -0.126 | 56.959
-3 | 0.532 | 0.00731 | -0.128 | 72.799
-2.5 | 0.596 | 0.0074 | -0.129 | 80.614
-2 | 0.661 | 0.00738 | -0.13 | 89.548
-1.5 | 0.723 | 0.00865 | -0.132 | 83.605
-1 | 0.786 | 0.0087 | -0.133 | 90.409
-0.5 | 0.849 | 0.00912 | -0.134 | 93.113
0 | 0.918 | 0.00797 | -0.135 | 115.204
0.5 | 0.981 | 0.00936 | -0.137 | 104.855
1 | 1.044 | 0.00964 | -0.138 | 108.29
1.5 | 1.107 | 0.00837 | -0.139 | 132.355
2 | 1.17 | 0.01022 | -0.14 | 114.515
2.5 | 1.233 | 0.0105 | -0.141 | 117.497
3 | 1.296 | 0.00905 | -0.143 | 143.261
3.5 | 1.359 | 0.01114 | -0.144 | 121.945
4 | 1.421 | 0.01157 | -0.145 | 122.778
4.5 | 1.484 | 0.01178 | -0.146 | 125.97
5 | 1.546 | 0.01027 | -0.147 | 150.55
5.5 | 1.608 | 0.0097 | -0.148 | 165.717
6 | 1.67 | 0.01004 | -0.149 | 166.307
6.5 | 1.731 | 0.01038 | -0.15 | 166.729
7 | 1.791 | 0.01076 | -0.151 | 166.433
7.5 | 1.85 | 0.01112 | -0.152 | 166.382
8 | 1.91 | 0.01153 | -0.153 | 165.674
8.5 | 1.968 | 0.01187 | -0.154 | 165.812
9 | 2.026 | 0.01456 | -0.155 | 139.101
9.5 | 2.082 | 0.01496 | -0.156 | 139.191
10 | 2.103 | 0.01905 | -0.154 | 110.385
10.5 | 2.148 | 0.02026 | -0.155 | 105.992
11 | 2.196 | 0.02157 | -0.155 | 101.82
11.5 | 2.242 | 0.02267 | -0.156 | 98.929
12 | 2.289 | 0.02391 | -0.156 | 95.741
12.5 | 2.335 | 0.02511 | -0.157 | 93.019
13 | 2.379 | 0.02646 | -0.158 | 89.892
13.5 | 2.42 | 0.02795 | -0.158 | 86.561
14 | 2.459 | 0.02961 | -0.158 | 83.048
14.5 | 2.499 | 0.03133 | -0.159 | 79.738
15 | 2.536 | 0.03336 | -0.159 | 76.029
15.5 | 2.567 | 0.03554 | -0.159 | 72.238
16 | 2.566 | 0.03854 | -0.158 | 66.567
16.5 | 2.556 | 0.04106 | -0.158 | 62.236
17 | 2.538 | 0.04415 | -0.158 | 57.472
17.5 | 2.514 | 0.04753 | -0.157 | 52.895
18 | 2.485 | 0.05034 | -0.157 | 49.357
18.5 | 2.379 | 0.08213 | -0.151 | 28.967
19 | 2.329 | 0.08893 | -0.15 | 26.187
19.5 | 2.272 | 0.0956 | -0.15 | 23.763
20 | 2.21 | 0.10251 | -0.149 | 21.561

## 62. Re 3M Mach 0.25 (2)
BIGFOIL.COM POLAR EXPORT
goe511
GOE 511 |  |  |  | Cl Max: | 1.1217 | at alpha= | 7 | deg
XFOIL ncrit=9 |  |  |  | L/D Max: | 88.532 | at alpha= | 7 | deg
Re: | 3000000 |  |  | Cd Min: | 0.12089 | at alpha= | -15 | deg
Mach: | 0.25 |  |  | Cl=0 at alpha= | -5.4591 | deg
|  |  |  | @ Cl=0.1, Cd= | 0.11861
|  |  |  | @ Cl=0.4, Cd= | 0.0093808
|  |  |  | @ Cl=0.6, Cd= | 0.0098419
alpha (deg) | Cl | Cd | Cm | Cl/Cd
-15 | 0.0881 | 0.12089 | -0.1363 | 0.72876
-14.5 | 0.1115 | 0.11641 | -0.1391 | 0.95782
-14 | 0.1253 | 0.11019 | -0.1421 | 1.1371
-13.5 | 0.1234 | 0.10117 | -0.1456 | 1.2197
-13 | 0.1445 | 0.09685 | -0.1479 | 1.492
-12.5 | 0.1704 | 0.09358 | -0.1497 | 1.8209
-12 | -0.2661 | 0.02845 | -0.1915 | -9.3533
-11.5 | -0.2607 | 0.02118 | -0.1902 | -12.3088
-11 | -0.2483 | 0.01824 | -0.1839 | -13.6129
-10.5 | -0.2598 | 0.0149 | -0.1728 | -17.4362
-10 | -0.2699 | 0.01477 | -0.1583 | -18.2735
-9.5 | -0.2499 | 0.01412 | -0.1498 | -17.6983
-9 | -0.2328 | 0.01358 | -0.1406 | -17.1429
-8.5 | -0.2133 | 0.01311 | -0.1318 | -16.27
-8 | -0.1938 | 0.01274 | -0.1231 | -15.2119
-7.5 | -0.165 | 0.01232 | -0.1161 | -13.3929
-7 | -0.128 | 0.01186 | -0.1108 | -10.7926
-6.5 | -0.0876 | 0.01139 | -0.1061 | -7.691
-6 | -0.0479 | 0.01097 | -0.1014 | -4.3665
-5.5 | -0.0034 | 0.01067 | -0.0976 | -0.31865
-5 | 0.0382 | 0.01025 | -0.0934 | 3.7268
-4.5 | 0.0831 | 0.00983 | -0.0899 | 8.4537
-4 | 0.1276 | 0.00972 | -0.0863 | 13.1276
-3.5 | 0.1748 | 0.00958 | -0.0833 | 18.2463
-3 | 0.2209 | 0.00953 | -0.0801 | 23.1794
-2.5 | 0.2685 | 0.00945 | -0.0773 | 28.4127
-2 | 0.3124 | 0.00944 | -0.0739 | 33.0932
-1.5 | 0.3563 | 0.0094 | -0.0705 | 37.9043
-1 | 0.4017 | 0.00938 | -0.0675 | 42.8252
-0.5 | 0.4466 | 0.00944 | -0.0644 | 47.3093
0 | 0.4887 | 0.00957 | -0.0609 | 51.0658
0.5 | 0.5333 | 0.00964 | -0.0579 | 55.3216
1 | 0.5777 | 0.00977 | -0.055 | 59.13
1.5 | 0.6211 | 0.00991 | -0.0519 | 62.6741
2 | 0.6641 | 0.01008 | -0.0488 | 65.8829
2.5 | 0.707 | 0.01009 | -0.0458 | 70.0694
3 | 0.7489 | 0.01015 | -0.0427 | 73.7833
3.5 | 0.793 | 0.01042 | -0.0401 | 76.1036
4 | 0.8405 | 0.01062 | -0.0382 | 79.1431
4.5 | 0.8871 | 0.01091 | -0.0363 | 81.3107
5 | 0.9323 | 0.01125 | -0.0342 | 82.8711
5.5 | 0.9778 | 0.01159 | -0.0322 | 84.3658
6 | 1.0269 | 0.01187 | -0.031 | 86.5122
6.5 | 1.0751 | 0.01221 | -0.0298 | 88.0508
7 | 1.1217 | 0.01267 | -0.0285 | 88.532

## 63. Re 3M Mach 0.50 (1)
BIGFOIL.COM POLAR EXPORT
goe511
GOE 511 |  |  |  | Cl Max: | 2.172 | at alpha= | 11.5 | deg
JavaFoil+Calcfoil stall+Eppler ext transition |  |  |  | L/D Max: | 140.59 | at alpha= | 5 | deg
Re: | 3000000 |  |  | Cd Min: | 0.00747 | at alpha= | -3 | deg
Mach: | 0.5 |  |  | Cl=0 at alpha= | -7.2935 | deg
|  |  |  | @ Cl=0.1, Cd= | 0.036639
|  |  |  | @ Cl=0.4, Cd= | 0.0087981
|  |  |  | @ Cl=0.6, Cd= | 0.0074885
alpha (deg) | Cl | Cd | Cm | Cl/Cd
-20 | -0.694 | 0.15995 | -0.056 | -4.337
-19.5 | -0.667 | 0.15504 | -0.056 | -4.3
-19 | -0.638 | 0.14841 | -0.055 | -4.302
-18.5 | -0.61 | 0.14499 | -0.053 | -4.21
-18 | -0.584 | 0.14139 | -0.054 | -4.129
-17.5 | -0.557 | 0.13691 | -0.054 | -4.069
-17 | -0.53 | 0.12986 | -0.054 | -4.084
-16.5 | -0.504 | 0.12579 | -0.055 | -4.005
-16 | -0.477 | 0.12118 | -0.055 | -3.938
-15.5 | -0.45 | 0.11857 | -0.056 | -3.799
-15 | -0.424 | 0.11182 | -0.056 | -3.788
-14.5 | -0.397 | 0.10843 | -0.057 | -3.658
-14 | -0.37 | 0.11087 | -0.057 | -3.333
-13.5 | -0.343 | 0.10731 | -0.058 | -3.192
-13 | -0.315 | 0.10486 | -0.058 | -3.008
-12.5 | -0.288 | 0.09903 | -0.059 | -2.911
-12 | -0.26 | 0.09318 | -0.055 | -2.793
-11.5 | -0.233 | 0.08903 | -0.055 | -2.616
-11 | -0.206 | 0.08651 | -0.056 | -2.377
-10.5 | -0.178 | 0.083 | -0.057 | -2.147
-10 | -0.151 | 0.06398 | -0.064 | -2.364
-9.5 | -0.124 | 0.05911 | -0.066 | -2.094
-9 | -0.096 | 0.05454 | -0.068 | -1.761
-8.5 | -0.068 | 0.05093 | -0.069 | -1.339
-8 | -0.053 | 0.05519 | -0.061 | -0.959
-7.5 | -0.019 | 0.04905 | -0.061 | -0.392
-7 | 0.027 | 0.0456 | -0.063 | 0.598
-6.5 | 0.079 | 0.04176 | -0.073 | 1.895
-6 | 0.141 | 0.02664 | -0.105 | 5.309
-5.5 | 0.232 | 0.00753 | -0.135 | 30.855
-5 | 0.303 | 0.00851 | -0.137 | 35.589
-4.5 | 0.374 | 0.00878 | -0.138 | 42.6
-4 | 0.446 | 0.00883 | -0.14 | 50.493
-3.5 | 0.518 | 0.00751 | -0.141 | 69.058
-3 | 0.591 | 0.00747 | -0.143 | 79.075
-2.5 | 0.664 | 0.00762 | -0.144 | 87.09
-2 | 0.736 | 0.00918 | -0.146 | 80.206
-1.5 | 0.806 | 0.00929 | -0.147 | 86.766
-1 | 0.876 | 0.008 | -0.148 | 109.434
-0.5 | 0.945 | 0.00846 | -0.15 | 111.677
0 | 1.022 | 0.01061 | -0.151 | 96.347
0.5 | 1.092 | 0.01093 | -0.153 | 99.942
1 | 1.162 | 0.01107 | -0.154 | 104.974
1.5 | 1.231 | 0.0115 | -0.155 | 107.07
2 | 1.3 | 0.01196 | -0.157 | 108.657
2.5 | 1.369 | 0.01239 | -0.158 | 110.442
3 | 1.437 | 0.01286 | -0.159 | 111.738
3.5 | 1.505 | 0.01313 | -0.161 | 114.594
4 | 1.572 | 0.01396 | -0.162 | 112.663
4.5 | 1.639 | 0.01435 | -0.163 | 114.209
5 | 1.706 | 0.01213 | -0.164 | 140.59
5.5 | 1.772 | 0.01487 | -0.166 | 119.178
6 | 1.816 | 0.01572 | -0.165 | 115.559
6.5 | 1.874 | 0.01634 | -0.166 | 114.738
7 | 1.926 | 0.01745 | -0.166 | 110.363
7.5 | 1.979 | 0.01805 | -0.167 | 109.642
8 | 2.03 | 0.01936 | -0.167 | 104.887
8.5 | 2.063 | 0.02539 | -0.167 | 81.242
9 | 2.105 | 0.02718 | -0.167 | 77.449
9.5 | 2.141 | 0.02979 | -0.168 | 71.859
10 | 2.16 | 0.03338 | -0.167 | 64.708
10.5 | 2.167 | 0.03743 | -0.165 | 57.9
11 | 2.171 | 0.04224 | -0.164 | 51.394
11.5 | 2.172 | 0.04661 | -0.164 | 46.606
12 | 2.16 | 0.05255 | -0.163 | 41.1
12.5 | 2.132 | 0.05876 | -0.162 | 36.285
13 | 2.076 | 0.06715 | -0.16 | 30.915
13.5 | 1.982 | 0.07661 | -0.158 | 25.867
14 | 1.758 | 0.09078 | -0.157 | 19.364
14.5 | 1.38 | 0.10992 | -0.154 | 12.552
15 | 1.385 | 0.1282 | -0.148 | 10.805
15.5 | 1.426 | 0.1305 | -0.151 | 10.926
16 | 1.457 | 0.13319 | -0.152 | 10.94
16.5 | 1.487 | 0.14412 | -0.152 | 10.321

## 64. Re 3M Mach 0.50 (2)
BIGFOIL.COM POLAR EXPORT
goe511
GOE 511 |  |  |  | Cl Max: | 1.768 | at alpha= | 11 | deg
XFOIL ncrit=9 |  |  |  | L/D Max: | 69.8803 | at alpha= | 8.5 | deg
Re: | 3000000 |  |  | Cd Min: | 0.17621 | at alpha= | -18.5 | deg
Mach: | 0.5 |  |  | Cl=0 at alpha= | -99 | deg
|  |  |  | @ Cl=0.1, Cd= | 0.15345
|  |  |  | @ Cl=0.4, Cd= | 0.011142
|  |  |  | @ Cl=0.6, Cd= | 0.011554
alpha (deg) | Cl | Cd | Cm | Cl/Cd
-20 | 0.1208 | 0.15345 | -0.1328 | 0.78723
-19.5 | 0.1364 | 0.14909 | -0.136 | 0.91488
-19 | 0.1549 | 0.14517 | -0.1398 | 1.067
-18.5 | 0.0374 | 0.17621 | -0.1329 | 0.21225
-18 | 0.0632 | 0.17017 | -0.1368 | 0.37139
-17.5 | 0.0902 | 0.1632 | -0.1418 | 0.5527
-17 | 0.114 | 0.15593 | -0.1463 | 0.7311
-16.5 | 0.1318 | 0.14877 | -0.1495 | 0.88593
-16 | 0.1539 | 0.1417 | -0.1537 | 1.0861
-15.5 | 0.1772 | 0.13616 | -0.1567 | 1.3014
-15 | 0.2004 | 0.13042 | -0.1599 | 1.5366
-14.5 | 0.2184 | 0.12395 | -0.1627 | 1.762
-14 | 0.2323 | 0.11688 | -0.1656 | 1.9875
-13.5 | 0.2578 | 0.11257 | -0.1678 | 2.2901
-13 | 0.2802 | 0.10783 | -0.1697 | 2.5985
-12.5 | 0.2858 | 0.10023 | -0.172 | 2.8514
-12 | 0.2911 | 0.09746 | -0.1692 | 2.9869
-11.5 | 0.3084 | 0.0935 | -0.17 | 3.2984
-11 | 0.3298 | 0.08968 | -0.1712 | 3.6775
-10.5 | 0.3417 | 0.08427 | -0.1727 | 4.0548
-10 | 0.341 | 0.07713 | -0.1746 | 4.4211
-9.5 | 0.3558 | 0.07312 | -0.175 | 4.866
-8.5 | 0.3714 | 0.06427 | -0.1747 | 5.7787
-8 | 0.3645 | 0.05912 | -0.1739 | 6.1654
-7.5 | 0.3338 | 0.05302 | -0.1723 | 6.2957
-7 | 0.2751 | 0.04863 | -0.1631 | 5.657
-6.5 | 0.2192 | 0.04347 | -0.1524 | 5.0426
-6 | 0.1963 | 0.03975 | -0.1428 | 4.9384
-5.5 | 0.1715 | 0.03468 | -0.1327 | 4.9452
-5 | 0.1462 | 0.02816 | -0.1219 | 5.1918
-4.5 | 0.0973 | 0.0182 | -0.1075 | 5.3462
-4 | 0.1044 | 0.01448 | -0.0964 | 7.2099
-3.5 | 0.1382 | 0.01279 | -0.0885 | 10.8053
-3 | 0.1841 | 0.01192 | -0.0825 | 15.4446
-2.5 | 0.2341 | 0.0115 | -0.0773 | 20.3565
-2 | 0.2832 | 0.0113 | -0.0721 | 25.0619
-1.5 | 0.3326 | 0.01119 | -0.0672 | 29.723
-1 | 0.3846 | 0.01113 | -0.0629 | 34.5553
-0.5 | 0.4359 | 0.01117 | -0.0587 | 39.0242
0 | 0.4852 | 0.0112 | -0.0543 | 43.3214
0.5 | 0.5374 | 0.01131 | -0.0506 | 47.5155
1 | 0.5896 | 0.01149 | -0.047 | 51.3142
1.5 | 0.6367 | 0.01178 | -0.0427 | 54.0492
2 | 0.6894 | 0.01201 | -0.0395 | 57.4022
2.5 | 0.741 | 0.01229 | -0.0362 | 60.2929
3 | 0.7895 | 0.01269 | -0.0326 | 62.2143
3.5 | 0.8376 | 0.01302 | -0.029 | 64.3318
4 | 0.8919 | 0.01337 | -0.0267 | 66.7091
4.5 | 0.9463 | 0.01387 | -0.0245 | 68.2264
5 | 0.9993 | 0.01448 | -0.0221 | 69.0124
5.5 | 1.0498 | 0.01524 | -0.0196 | 68.8845
6 | 1.0986 | 0.01616 | -0.017 | 67.9827
6.5 | 1.155 | 0.0169 | -0.0156 | 68.3432
7.5 | 1.2653 | 0.01881 | -0.013 | 67.2674
8 | 1.3174 | 0.02023 | -0.0121 | 65.1211
8.5 | 1.5178 | 0.02172 | -0.0399 | 69.8803
9 | 1.5991 | 0.02352 | -0.044 | 67.9889
9.5 | 1.6666 | 0.02581 | -0.0464 | 64.5719
10 | 1.7164 | 0.02795 | -0.0454 | 61.4097
10.5 | 1.7475 | 0.0303 | -0.0416 | 57.6733
11 | 1.768 | 0.03338 | -0.0374 | 52.9658
11.5 | 1.7639 | 0.03806 | -0.0324 | 46.3452
12 | 1.7006 | 0.04693 | -0.0262 | 36.2369
12.5 | 1.6454 | 0.05606 | -0.0221 | 29.3507
13 | 1.6133 | 0.06381 | -0.0194 | 25.2829
13.5 | 1.5632 | 0.07325 | -0.0173 | 21.3406
14 | 1.54 | 0.08082 | -0.0159 | 19.0547
14.5 | 1.5114 | 0.08911 | -0.0152 | 16.9611
15 | 1.4767 | 0.09825 | -0.0152 | 15.03
15.5 | 1.4553 | 0.10641 | -0.0156 | 13.6763
16 | 1.4493 | 0.11326 | -0.0161 | 12.7962

## 65. Re 4M Mach 0.00 (1)
BIGFOIL.COM POLAR EXPORT
goe511
GOE 511 |  |  |  | Cl Max: | 2.617 | at alpha= | 17.5 | deg
JavaFoil+Calcfoil stall+Eppler ext transition |  |  |  | L/D Max: | 181.839 | at alpha= | 8 | deg
Re: | 4000000 |  |  | Cd Min: | 0.00679 | at alpha= | -6 | deg
Mach: | 0 |  |  | Cl=0 at alpha= | -7.2845 | deg
|  |  |  | @ Cl=0.1, Cd= | 0.0068324
|  |  |  | @ Cl=0.4, Cd= | 0.0075171
|  |  |  | @ Cl=0.6, Cd= | 0.007369
alpha (deg) | Cl | Cd | Cm | Cl/Cd
-20 | -0.709 | 0.151 | -0.041 | -4.694
-19.5 | -0.707 | 0.14418 | -0.042 | -4.904
-19 | -0.699 | 0.13842 | -0.043 | -5.052
-18.5 | -0.689 | 0.13287 | -0.044 | -5.187
-18 | -0.677 | 0.12566 | -0.045 | -5.389
-17.5 | -0.663 | 0.12047 | -0.046 | -5.504
-17 | -0.648 | 0.11437 | -0.047 | -5.664
-16.5 | -0.63 | 0.1097 | -0.048 | -5.747
-16 | -0.612 | 0.10268 | -0.049 | -5.956
-15.5 | -0.59 | 0.09946 | -0.05 | -5.935
-15 | -0.567 | 0.09443 | -0.05 | -6.007
-14.5 | -0.543 | 0.08964 | -0.051 | -6.054
-14 | -0.516 | 0.08466 | -0.053 | -6.097
-13.5 | -0.492 | 0.07655 | -0.059 | -6.422
-13 | -0.461 | 0.07285 | -0.06 | -6.327
-12.5 | -0.432 | 0.06519 | -0.065 | -6.623
-12 | -0.402 | 0.05636 | -0.07 | -7.132
-11.5 | -0.369 | 0.04893 | -0.075 | -7.546
-11 | -0.334 | 0.04173 | -0.079 | -8.014
-10.5 | -0.295 | 0.03769 | -0.082 | -7.836
-10 | -0.254 | 0.03433 | -0.084 | -7.398
-9.5 | -0.214 | 0.02673 | -0.089 | -8.016
-9 | -0.167 | 0.02671 | -0.089 | -6.258
-8.5 | -0.136 | 0.00776 | -0.109 | -17.491
-8 | -0.081 | 0.00697 | -0.111 | -11.585
-7.5 | -0.025 | 0.00702 | -0.112 | -3.497
-7 | 0.033 | 0.00687 | -0.113 | 4.761
-6.5 | 0.091 | 0.00684 | -0.115 | 13.299
-6 | 0.15 | 0.00679 | -0.116 | 22.089
-5.5 | 0.21 | 0.0068 | -0.117 | 30.837
-5 | 0.27 | 0.00752 | -0.119 | 35.935
-4.5 | 0.331 | 0.0076 | -0.12 | 43.555
-4 | 0.392 | 0.00761 | -0.121 | 51.561
-3.5 | 0.454 | 0.00689 | -0.122 | 65.925
-3 | 0.516 | 0.007 | -0.124 | 73.68
-2.5 | 0.578 | 0.007 | -0.125 | 82.496
-2 | 0.64 | 0.00804 | -0.126 | 79.606
-1.5 | 0.701 | 0.00798 | -0.127 | 87.896
-1 | 0.762 | 0.00716 | -0.129 | 106.497
-0.5 | 0.823 | 0.00743 | -0.13 | 110.697
0 | 0.89 | 0.00877 | -0.131 | 101.457
0.5 | 0.951 | 0.00871 | -0.132 | 109.164
1 | 1.012 | 0.00896 | -0.133 | 112.97
1.5 | 1.073 | 0.00923 | -0.135 | 116.33
2 | 1.135 | 0.00798 | -0.136 | 142.265
2.5 | 1.196 | 0.00976 | -0.137 | 122.546
3 | 1.257 | 0.00997 | -0.138 | 126.057
3.5 | 1.318 | 0.01034 | -0.139 | 127.491
4 | 1.379 | 0.01046 | -0.14 | 131.735
4.5 | 1.439 | 0.01077 | -0.141 | 133.649
5 | 1.5 | 0.00941 | -0.143 | 159.445
5.5 | 1.561 | 0.00878 | -0.144 | 177.643
6 | 1.621 | 0.00907 | -0.145 | 178.675
6.5 | 1.681 | 0.00945 | -0.146 | 177.794
7 | 1.74 | 0.00967 | -0.147 | 179.995
7.5 | 1.798 | 0.00997 | -0.147 | 180.341
8 | 1.857 | 0.01021 | -0.148 | 181.839
8.5 | 1.915 | 0.01055 | -0.149 | 181.463
9 | 1.972 | 0.013 | -0.15 | 151.628
9.5 | 2.028 | 0.01579 | -0.151 | 128.472
10 | 2.084 | 0.0166 | -0.152 | 125.535
10.5 | 2.139 | 0.01509 | -0.153 | 141.75
11 | 2.194 | 0.01824 | -0.154 | 120.26
11.5 | 2.212 | 0.01943 | -0.152 | 113.897
12 | 2.253 | 0.02023 | -0.153 | 111.369
12.5 | 2.302 | 0.02098 | -0.153 | 109.738
13 | 2.349 | 0.02206 | -0.154 | 106.485
13.5 | 2.395 | 0.02308 | -0.154 | 103.767
14 | 2.439 | 0.02427 | -0.155 | 100.51
14.5 | 2.483 | 0.02559 | -0.155 | 97.015
15 | 2.525 | 0.02669 | -0.156 | 94.571
15.5 | 2.564 | 0.02846 | -0.156 | 90.077
16 | 2.588 | 0.02941 | -0.156 | 88.01
16.5 | 2.603 | 0.03061 | -0.157 | 85.048
17 | 2.614 | 0.03211 | -0.157 | 81.389
17.5 | 2.617 | 0.03384 | -0.157 | 77.342
18 | 2.608 | 0.03663 | -0.157 | 71.194
18.5 | 2.595 | 0.03919 | -0.157 | 66.232
19 | 2.51 | 0.06485 | -0.151 | 38.704
19.5 | 2.49 | 0.0695 | -0.15 | 35.822
20 | 2.467 | 0.07382 | -0.15 | 33.423

## 66. Re 4M Mach 0.00 (2)
BIGFOIL.COM POLAR EXPORT
goe511
GOE 511 |  |  |  | Cl Max: | 1.8409 | at alpha= | 16 | deg
XFOIL ncrit=9 |  |  |  | L/D Max: | 125.86 | at alpha= | 7.5 | deg
Re: | 4000000 |  |  | Cd Min: | 0.17408 | at alpha= | -20 | deg
Mach: | 0 |  |  | Cl=0 at alpha= | -5.6429 | deg
|  |  |  | @ Cl=0.1, Cd= | 0.0087824
|  |  |  | @ Cl=0.4, Cd= | 0.0085735
|  |  |  | @ Cl=0.6, Cd= | 0.008966
alpha (deg) | Cl | Cd | Cm | Cl/Cd
-20 | -0.1328 | 0.17408 | -0.0953 | -0.76287
-18 | -0.94 | 0.02442 | -0.1826 | -38.493
-17.5 | -0.907 | 0.02135 | -0.182 | -42.4824
-17 | -0.8672 | 0.01966 | -0.1811 | -44.1099
-16.5 | -0.8197 | 0.01854 | -0.1806 | -44.2125
-16 | -0.7719 | 0.0175 | -0.18 | -44.1086
-15.5 | -0.717 | 0.01648 | -0.1806 | -43.5073
-15 | -0.6645 | 0.01563 | -0.1805 | -42.5144
-14.5 | -0.6221 | 0.01481 | -0.1782 | -42.0054
-14 | -0.5833 | 0.0141 | -0.175 | -41.3688
-13.5 | -0.5399 | 0.01356 | -0.1724 | -39.8156
-13 | -0.4968 | 0.013 | -0.1698 | -38.2154
-12.5 | -0.4517 | 0.0126 | -0.1673 | -35.8492
-12 | -0.413 | 0.012 | -0.1637 | -34.4167
-11.5 | -0.3654 | 0.01182 | -0.1615 | -30.9137
-11 | -0.3373 | 0.01107 | -0.1557 | -30.4697
-10.5 | -0.3358 | 0.01082 | -0.1441 | -31.0351
-10 | -0.3108 | 0.01053 | -0.1373 | -29.5157
-9.5 | -0.2757 | 0.01025 | -0.1325 | -26.8976
-9 | -0.2503 | 0.01005 | -0.1256 | -24.9055
-8.5 | -0.2277 | 0.01002 | -0.1181 | -22.7246
-8 | -0.1954 | 0.00994 | -0.1127 | -19.6579
-7.5 | -0.1569 | 0.00972 | -0.1085 | -16.142
-7 | -0.1173 | 0.00953 | -0.1046 | -12.3085
-6.5 | -0.0756 | 0.00933 | -0.1011 | -8.1029
-6 | -0.0315 | 0.00913 | -0.0981 | -3.4502
-5.5 | 0.0126 | 0.00903 | -0.0951 | 1.3953
-5 | 0.0576 | 0.00893 | -0.0924 | 6.4502
-4.5 | 0.1007 | 0.00878 | -0.0892 | 11.4692
-4 | 0.1453 | 0.00859 | -0.0864 | 16.915
-3.5 | 0.1907 | 0.00853 | -0.0838 | 22.3564
-3 | 0.2359 | 0.0085 | -0.0812 | 27.7529
-2.5 | 0.2778 | 0.00853 | -0.078 | 32.5674
-2 | 0.3227 | 0.0085 | -0.0754 | 37.9647
-1.5 | 0.3669 | 0.00855 | -0.0727 | 42.9123
-1 | 0.4091 | 0.00858 | -0.0696 | 47.6807
-0.5 | 0.4514 | 0.00862 | -0.0666 | 52.3666
0 | 0.4943 | 0.00871 | -0.0638 | 56.7509
0.5 | 0.5371 | 0.00883 | -0.061 | 60.8267
1 | 0.5809 | 0.0089 | -0.0584 | 65.2697
1.5 | 0.6214 | 0.00904 | -0.0553 | 68.7389
2 | 0.6651 | 0.00913 | -0.0528 | 72.8478
2.5 | 0.7059 | 0.00911 | -0.0498 | 77.4863
3 | 0.746 | 0.00916 | -0.0468 | 81.441
3.5 | 0.7899 | 0.00933 | -0.0446 | 84.6624
4 | 0.8355 | 0.00951 | -0.0429 | 87.8549
4.5 | 0.8798 | 0.00976 | -0.041 | 90.1434
5 | 0.9247 | 0.01 | -0.0393 | 92.47
5.5 | 0.9704 | 0.01021 | -0.0378 | 95.0441
6 | 1.0162 | 0.01045 | -0.0364 | 97.244
6.5 | 1.0615 | 0.01076 | -0.0351 | 98.6524
7 | 1.108 | 0.01107 | -0.0342 | 100.0903
7.5 | 1.3165 | 0.01046 | -0.0696 | 125.8604
8 | 1.3692 | 0.01101 | -0.0701 | 124.3597
8.5 | 1.42 | 0.01158 | -0.0704 | 122.6252
9 | 1.4855 | 0.01203 | -0.074 | 123.483
9.5 | 1.5451 | 0.01243 | -0.0763 | 124.3041
10 | 1.6021 | 0.01299 | -0.0783 | 123.3333
10.5 | 1.6585 | 0.01367 | -0.0804 | 121.3241
11 | 1.7026 | 0.01425 | -0.0798 | 119.4807
11.5 | 1.7286 | 0.01513 | -0.0759 | 114.2498
12 | 1.7531 | 0.0162 | -0.072 | 108.216
12.5 | 1.7605 | 0.0181 | -0.0658 | 97.2652
13 | 1.7566 | 0.02073 | -0.0586 | 84.7371
13.5 | 1.7791 | 0.02219 | -0.0554 | 80.1758
14 | 1.7908 | 0.02433 | -0.0511 | 73.6046
14.5 | 1.8074 | 0.02636 | -0.0478 | 68.566
15 | 1.8208 | 0.02878 | -0.0446 | 63.2662
15.5 | 1.8311 | 0.03158 | -0.0416 | 57.9829
16 | 1.8409 | 0.03463 | -0.0391 | 53.1591
16.5 | 1.8384 | 0.03881 | -0.036 | 47.3692
17 | 1.8296 | 0.04376 | -0.0333 | 41.8099
17.5 | 1.8136 | 0.04969 | -0.0308 | 36.4983
18 | 1.7694 | 0.05882 | -0.0283 | 30.0816
18.5 | 1.7091 | 0.07026 | -0.0265 | 24.3254
19 | 1.6241 | 0.08521 | -0.0256 | 19.06
19.5 | 1.5798 | 0.09598 | -0.026 | 16.4597
20 | 1.5276 | 0.10809 | -0.0271 | 14.1327

## 67. Re 4M Mach 0.10 (1)
BIGFOIL.COM POLAR EXPORT
goe511
GOE 511 |  |  |  | Cl Max: | 2.612 | at alpha= | 17.5 | deg
JavaFoil+Calcfoil stall+Eppler ext transition |  |  |  | L/D Max: | 180.948 | at alpha= | 8 | deg
Re: | 4000000 |  |  | Cd Min: | 0.00689 | at alpha= | -5.5 | deg
Mach: | 0.1 |  |  | Cl=0 at alpha= | -7.2845 | deg
|  |  |  | @ Cl=0.1, Cd= | 0.0074685
|  |  |  | @ Cl=0.4, Cd= | 0.0075423
|  |  |  | @ Cl=0.6, Cd= | 0.0073242
alpha (deg) | Cl | Cd | Cm | Cl/Cd
-20 | -0.683 | 0.15298 | -0.04 | -4.466
-19.5 | -0.684 | 0.14694 | -0.041 | -4.656
-19 | -0.679 | 0.14122 | -0.042 | -4.806
-18.5 | -0.671 | 0.13479 | -0.043 | -4.975
-18 | -0.661 | 0.1276 | -0.045 | -5.178
-17.5 | -0.649 | 0.12237 | -0.045 | -5.3
-17 | -0.635 | 0.11588 | -0.046 | -5.481
-16.5 | -0.619 | 0.11062 | -0.047 | -5.6
-16 | -0.603 | 0.10345 | -0.049 | -5.826
-15.5 | -0.582 | 0.10007 | -0.049 | -5.82
-15 | -0.561 | 0.09489 | -0.05 | -5.912
-14.5 | -0.537 | 0.09043 | -0.051 | -5.942
-14 | -0.512 | 0.08587 | -0.052 | -5.962
-13.5 | -0.485 | 0.08103 | -0.054 | -5.98
-13 | -0.457 | 0.07497 | -0.058 | -6.093
-12.5 | -0.428 | 0.06792 | -0.062 | -6.298
-12 | -0.395 | 0.06289 | -0.064 | -6.282
-11.5 | -0.367 | 0.05032 | -0.074 | -7.303
-11 | -0.333 | 0.04286 | -0.079 | -7.778
-10.5 | -0.295 | 0.03848 | -0.082 | -7.662
-10 | -0.254 | 0.03487 | -0.084 | -7.281
-9.5 | -0.213 | 0.02862 | -0.088 | -7.448
-9 | -0.19 | 0.00775 | -0.108 | -24.455
-8.5 | -0.136 | 0.00787 | -0.11 | -17.267
-8 | -0.081 | 0.00704 | -0.111 | -11.508
-7.5 | -0.025 | 0.00702 | -0.113 | -3.51
-7 | 0.033 | 0.00749 | -0.114 | 4.381
-6.5 | 0.091 | 0.00747 | -0.115 | 12.222
-6 | 0.151 | 0.00746 | -0.117 | 20.185
-5.5 | 0.211 | 0.00689 | -0.118 | 30.576
-5 | 0.271 | 0.00748 | -0.119 | 36.254
-4.5 | 0.333 | 0.00756 | -0.121 | 43.988
-4 | 0.394 | 0.00761 | -0.122 | 51.821
-3.5 | 0.456 | 0.00691 | -0.123 | 65.976
-3 | 0.518 | 0.00696 | -0.124 | 74.467
-2.5 | 0.581 | 0.00703 | -0.126 | 82.57
-2 | 0.643 | 0.00799 | -0.127 | 80.48
-1.5 | 0.704 | 0.00802 | -0.128 | 87.849
-1 | 0.766 | 0.00723 | -0.129 | 105.976
-0.5 | 0.827 | 0.00746 | -0.131 | 110.801
0 | 0.894 | 0.0088 | -0.132 | 101.644
0.5 | 0.956 | 0.00752 | -0.133 | 127.018
1 | 1.017 | 0.00904 | -0.134 | 112.548
1.5 | 1.079 | 0.00929 | -0.135 | 116.165
2 | 1.14 | 0.00812 | -0.136 | 140.366
2.5 | 1.201 | 0.0098 | -0.138 | 122.639
3 | 1.263 | 0.01019 | -0.139 | 123.87
3.5 | 1.324 | 0.01037 | -0.14 | 127.663
4 | 1.385 | 0.01056 | -0.141 | 131.224
4.5 | 1.446 | 0.01083 | -0.142 | 133.59
5 | 1.507 | 0.0095 | -0.143 | 158.573
5.5 | 1.568 | 0.00894 | -0.144 | 175.391
6 | 1.628 | 0.00913 | -0.145 | 178.378
6.5 | 1.688 | 0.00952 | -0.146 | 177.32
7 | 1.748 | 0.00974 | -0.147 | 179.422
7.5 | 1.806 | 0.01006 | -0.148 | 179.562
8 | 1.865 | 0.01031 | -0.149 | 180.948
8.5 | 1.923 | 0.01064 | -0.15 | 180.679
9 | 1.98 | 0.01313 | -0.151 | 150.871
9.5 | 2.037 | 0.01597 | -0.152 | 127.529
10 | 2.093 | 0.01465 | -0.153 | 142.843
10.5 | 2.148 | 0.01528 | -0.154 | 140.531
11 | 2.202 | 0.01838 | -0.155 | 119.831
11.5 | 2.212 | 0.01964 | -0.152 | 112.598
12 | 2.26 | 0.02063 | -0.153 | 109.543
12.5 | 2.308 | 0.0214 | -0.154 | 107.852
13 | 2.355 | 0.02238 | -0.154 | 105.226
13.5 | 2.399 | 0.02384 | -0.155 | 100.647
14 | 2.444 | 0.02506 | -0.155 | 97.506
14.5 | 2.487 | 0.02608 | -0.156 | 95.381
15 | 2.527 | 0.02745 | -0.156 | 92.069
15.5 | 2.567 | 0.02913 | -0.156 | 88.143
16 | 2.59 | 0.03014 | -0.157 | 85.957
16.5 | 2.603 | 0.03161 | -0.157 | 82.353
17 | 2.611 | 0.03304 | -0.158 | 79.028
17.5 | 2.612 | 0.03491 | -0.158 | 74.832
18 | 2.597 | 0.03778 | -0.157 | 68.726
18.5 | 2.578 | 0.04085 | -0.157 | 63.118
19 | 2.495 | 0.06603 | -0.151 | 37.783
19.5 | 2.466 | 0.07227 | -0.15 | 34.125
20 | 2.44 | 0.07695 | -0.15 | 31.706

## 68. Re 4M Mach 0.10 (2)
BIGFOIL.COM POLAR EXPORT
goe511
GOE 511 |  |  |  | Cl Max: | 1.8399 | at alpha= | 16 | deg
XFOIL ncrit=9 |  |  |  | L/D Max: | 124.43 | at alpha= | 7.5 | deg
Re: | 4000000 |  |  | Cd Min: | 0.11103 | at alpha= | 20 | deg
Mach: | 0.1 |  |  | Cl=0 at alpha= | -5.6077 | deg
|  |  |  | @ Cl=0.1, Cd= | 0.008903
|  |  |  | @ Cl=0.4, Cd= | 0.0086222
|  |  |  | @ Cl=0.6, Cd= | 0.0090249
alpha (deg) | Cl | Cd | Cm | Cl/Cd
-17.5 | -0.8496 | 0.03183 | -0.1832 | -26.6918
-17 | -0.8584 | 0.02308 | -0.1841 | -37.1924
-16.5 | -0.8136 | 0.02063 | -0.1846 | -39.4377
-16 | -0.7754 | 0.01914 | -0.1826 | -40.512
-15.5 | -0.7186 | 0.0178 | -0.1837 | -40.3708
-15 | -0.6639 | 0.01671 | -0.1841 | -39.7307
-14.5 | -0.6191 | 0.01569 | -0.1823 | -39.4583
-14 | -0.5813 | 0.01485 | -0.1788 | -39.1448
-13.5 | -0.5384 | 0.01419 | -0.1761 | -37.9422
-13 | -0.4965 | 0.0135 | -0.1731 | -36.7778
-12.5 | -0.4523 | 0.01301 | -0.1703 | -34.7656
-12 | -0.4145 | 0.01233 | -0.1663 | -33.6172
-11.5 | -0.3669 | 0.01212 | -0.1639 | -30.2723
-11 | -0.3327 | 0.0117 | -0.1589 | -28.4359
-10.5 | -0.3324 | 0.01158 | -0.1469 | -28.7047
-10 | -0.3129 | 0.01081 | -0.1391 | -28.9454
-9.5 | -0.2794 | 0.01046 | -0.1338 | -26.7113
-9 | -0.2559 | 0.01023 | -0.1264 | -25.0147
-8.5 | -0.2327 | 0.01017 | -0.1189 | -22.881
-8 | -0.1996 | 0.01008 | -0.1134 | -19.8016
-7.5 | -0.161 | 0.00985 | -0.1091 | -16.3452
-7 | -0.1212 | 0.00964 | -0.1051 | -12.5726
-6.5 | -0.0792 | 0.00943 | -0.1015 | -8.3987
-6 | -0.0346 | 0.0092 | -0.0985 | -3.7609
-5.5 | 0.0095 | 0.0091 | -0.0954 | 1.044
-5 | 0.0544 | 0.00898 | -0.0925 | 6.0579
-4.5 | 0.0988 | 0.00891 | -0.0894 | 11.0887
-4 | 0.1435 | 0.00865 | -0.0866 | 16.5896
-3.5 | 0.1889 | 0.00858 | -0.0838 | 22.0163
-3 | 0.2339 | 0.00854 | -0.0811 | 27.3888
-2.5 | 0.2765 | 0.00857 | -0.0779 | 32.2637
-2 | 0.3216 | 0.00855 | -0.0752 | 37.614
-1.5 | 0.3664 | 0.00859 | -0.0725 | 42.6542
-1 | 0.4082 | 0.00863 | -0.0693 | 47.3001
-0.5 | 0.4506 | 0.00868 | -0.0662 | 51.9124
0 | 0.4945 | 0.00876 | -0.0635 | 56.4498
0.5 | 0.5374 | 0.00889 | -0.0607 | 60.4499
1 | 0.5809 | 0.00895 | -0.0579 | 64.905
1.5 | 0.6217 | 0.00911 | -0.0548 | 68.2437
2 | 0.6665 | 0.00919 | -0.0525 | 72.5245
2.5 | 0.7075 | 0.00919 | -0.0494 | 76.9859
3 | 0.7467 | 0.00924 | -0.0462 | 80.8117
3.5 | 0.792 | 0.00939 | -0.0442 | 84.345
4 | 0.838 | 0.00959 | -0.0424 | 87.3827
4.5 | 0.8825 | 0.00984 | -0.0405 | 89.685
5 | 0.9272 | 0.01009 | -0.0387 | 91.893
5.5 | 0.9738 | 0.0103 | -0.0373 | 94.5437
6 | 1.02 | 0.01056 | -0.0359 | 96.5909
6.5 | 1.0656 | 0.01088 | -0.0346 | 97.9412
7 | 1.1119 | 0.0112 | -0.0336 | 99.2768
7.5 | 1.3202 | 0.01061 | -0.0687 | 124.4298
8 | 1.3741 | 0.01117 | -0.0694 | 123.017
8.5 | 1.4247 | 0.01175 | -0.0695 | 121.2511
9 | 1.4918 | 0.01219 | -0.0732 | 122.379
9.5 | 1.5508 | 0.01265 | -0.0753 | 122.5929
10 | 1.6082 | 0.01324 | -0.0773 | 121.4653
10.5 | 1.6658 | 0.01391 | -0.0795 | 119.7556
11 | 1.7076 | 0.01455 | -0.0784 | 117.3608
11.5 | 1.7348 | 0.01544 | -0.0746 | 112.3575
12 | 1.7572 | 0.01664 | -0.0703 | 105.601
12.5 | 1.7612 | 0.01875 | -0.0637 | 93.9307
13 | 1.7597 | 0.02136 | -0.0569 | 82.383
13.5 | 1.7797 | 0.02303 | -0.0534 | 77.2775
14 | 1.7928 | 0.02519 | -0.0493 | 71.1711
14.5 | 1.8085 | 0.02738 | -0.046 | 66.0519
15 | 1.8219 | 0.02991 | -0.0429 | 60.9127
15.5 | 1.8292 | 0.03305 | -0.0398 | 55.3464
16 | 1.8399 | 0.03613 | -0.0374 | 50.9244
16.5 | 1.8339 | 0.04072 | -0.0344 | 45.0368
17 | 1.825 | 0.04583 | -0.0318 | 39.8211
17.5 | 1.8061 | 0.05214 | -0.0295 | 34.6394
18 | 1.7619 | 0.06143 | -0.0272 | 28.6814
18.5 | 1.701 | 0.07298 | -0.0257 | 23.3078
19 | 1.6154 | 0.08805 | -0.0251 | 18.3464
19.5 | 1.5694 | 0.09907 | -0.0256 | 15.8413
20 | 1.5189 | 0.11103 | -0.027 | 13.6801

## 69. Re 4M Mach 0.25 (1)
BIGFOIL.COM POLAR EXPORT
goe511
GOE 511 |  |  |  | Cl Max: | 2.584 | at alpha= | 16 | deg
JavaFoil+Calcfoil stall+Eppler ext transition |  |  |  | L/D Max: | 175.618 | at alpha= | 8.5 | deg
Re: | 4000000 |  |  | Cd Min: | 0.00696 | at alpha= | -6 | deg
Mach: | 0.25 |  |  | Cl=0 at alpha= | -7.2845 | deg
|  |  |  | @ Cl=0.1, Cd= | 0.0075177
|  |  |  | @ Cl=0.4, Cd= | 0.0077662
|  |  |  | @ Cl=0.6, Cd= | 0.0071371
alpha (deg) | Cl | Cd | Cm | Cl/Cd
-20 | -0.46 | 0.1582 | -0.044 | -2.909
-19.5 | -0.486 | 0.15126 | -0.044 | -3.215
-19 | -0.501 | 0.14558 | -0.043 | -3.442
-18.5 | -0.512 | 0.1399 | -0.043 | -3.656
-18 | -0.519 | 0.14066 | -0.042 | -3.689
-17.5 | -0.524 | 0.13189 | -0.042 | -3.972
-17 | -0.526 | 0.12536 | -0.043 | -4.196
-16.5 | -0.525 | 0.11917 | -0.044 | -4.407
-16 | -0.521 | 0.11023 | -0.045 | -4.729
-15.5 | -0.514 | 0.10665 | -0.045 | -4.82
-15 | -0.504 | 0.10153 | -0.046 | -4.962
-14.5 | -0.49 | 0.09613 | -0.047 | -5.1
-14 | -0.474 | 0.09044 | -0.049 | -5.241
-13.5 | -0.455 | 0.08545 | -0.051 | -5.324
-13 | -0.432 | 0.08086 | -0.052 | -5.344
-12.5 | -0.407 | 0.07548 | -0.054 | -5.39
-12 | -0.379 | 0.06944 | -0.057 | -5.458
-11.5 | -0.351 | 0.06215 | -0.066 | -5.651
-11 | -0.321 | 0.05375 | -0.073 | -5.97
-10.5 | -0.287 | 0.04702 | -0.077 | -6.097
-10 | -0.25 | 0.04027 | -0.082 | -6.206
-9.5 | -0.209 | 0.03536 | -0.086 | -5.924
-9 | -0.165 | 0.03325 | -0.087 | -4.965
-8.5 | -0.118 | 0.03261 | -0.087 | -3.632
-8 | -0.082 | 0.00723 | -0.114 | -11.359
-7.5 | -0.025 | 0.00719 | -0.116 | -3.483
-7 | 0.033 | 0.00758 | -0.117 | 4.412
-6.5 | 0.093 | 0.00759 | -0.118 | 12.267
-6 | 0.154 | 0.00696 | -0.12 | 22.121
-5.5 | 0.216 | 0.00768 | -0.121 | 28.065
-5 | 0.278 | 0.00766 | -0.122 | 36.296
-4.5 | 0.341 | 0.00771 | -0.124 | 44.209
-4 | 0.404 | 0.00777 | -0.125 | 52.014
-3.5 | 0.468 | 0.00696 | -0.126 | 67.209
-3 | 0.532 | 0.00709 | -0.128 | 75.041
-2.5 | 0.596 | 0.00707 | -0.129 | 84.346
-2 | 0.661 | 0.00816 | -0.13 | 80.978
-1.5 | 0.723 | 0.00716 | -0.132 | 101.079
-1 | 0.786 | 0.00732 | -0.133 | 107.431
-0.5 | 0.849 | 0.00767 | -0.134 | 110.715
0 | 0.918 | 0.00907 | -0.135 | 101.226
0.5 | 0.981 | 0.00763 | -0.137 | 128.681
1 | 1.044 | 0.00928 | -0.138 | 112.531
1.5 | 1.107 | 0.00805 | -0.139 | 137.636
2 | 1.17 | 0.0098 | -0.14 | 119.393
2.5 | 1.233 | 0.01007 | -0.141 | 122.451
3 | 1.296 | 0.01056 | -0.143 | 122.779
3.5 | 1.359 | 0.01075 | -0.144 | 126.419
4 | 1.421 | 0.01093 | -0.145 | 130.047
4.5 | 1.484 | 0.01123 | -0.146 | 132.13
5 | 1.546 | 0.00981 | -0.147 | 157.509
5.5 | 1.608 | 0.0093 | -0.148 | 172.814
6 | 1.67 | 0.00952 | -0.149 | 175.325
6.5 | 1.731 | 0.00986 | -0.15 | 175.493
7 | 1.791 | 0.0103 | -0.151 | 173.84
7.5 | 1.85 | 0.01058 | -0.152 | 174.976
8 | 1.91 | 0.01094 | -0.153 | 174.601
8.5 | 1.968 | 0.01121 | -0.154 | 175.618
9 | 2.026 | 0.01657 | -0.155 | 122.233
9.5 | 2.082 | 0.01736 | -0.156 | 119.969
10 | 2.109 | 0.01855 | -0.155 | 113.721
10.5 | 2.149 | 0.01955 | -0.155 | 109.915
11 | 2.198 | 0.02068 | -0.156 | 106.306
11.5 | 2.246 | 0.02164 | -0.156 | 103.749
12 | 2.293 | 0.02313 | -0.157 | 99.122
12.5 | 2.339 | 0.02407 | -0.157 | 97.172
13 | 2.382 | 0.02521 | -0.158 | 94.498
13.5 | 2.425 | 0.02683 | -0.158 | 90.378
14 | 2.465 | 0.02832 | -0.159 | 87.056
14.5 | 2.505 | 0.02988 | -0.159 | 83.817
15 | 2.54 | 0.03156 | -0.159 | 80.479
15.5 | 2.577 | 0.03356 | -0.16 | 76.768
16 | 2.584 | 0.03557 | -0.16 | 72.634
16.5 | 2.575 | 0.03759 | -0.159 | 68.496
17 | 2.554 | 0.04073 | -0.159 | 62.719
17.5 | 2.525 | 0.04422 | -0.158 | 57.095
18 | 2.494 | 0.04717 | -0.158 | 52.874
18.5 | 2.388 | 0.07812 | -0.152 | 30.573
19 | 2.334 | 0.08604 | -0.151 | 27.13
19.5 | 2.278 | 0.09197 | -0.15 | 24.774
20 | 2.215 | 0.09899 | -0.15 | 22.381

## 70. Re 4M Mach 0.25 (2)
BIGFOIL.COM POLAR EXPORT
goe511
GOE 511 |  |  |  | Cl Max: | 1.816 | at alpha= | 16 | deg
XFOIL ncrit=9 |  |  |  | L/D Max: | 115.284 | at alpha= | 8 | deg
Re: | 4000000 |  |  | Cd Min: | 0.12586 | at alpha= | 20 | deg
Mach: | 0.25 |  |  | Cl=0 at alpha= | -5.4144 | deg
|  |  |  | @ Cl=0.1, Cd= | 0.0092065
|  |  |  | @ Cl=0.4, Cd= | 0.0089332
|  |  |  | @ Cl=0.6, Cd= | 0.0093451
alpha (deg) | Cl | Cd | Cm | Cl/Cd
-13 | -0.4299 | 0.02507 | -0.1913 | -17.148
-12.5 | -0.4079 | 0.01896 | -0.1908 | -21.5137
-12 | -0.3854 | 0.01651 | -0.1855 | -23.3434
-11.5 | -0.3493 | 0.01547 | -0.1806 | -22.5792
-11 | -0.3288 | 0.01429 | -0.1728 | -23.0091
-10.5 | -0.3353 | 0.01403 | -0.1591 | -23.8988
-10 | -0.3044 | 0.01357 | -0.1525 | -22.4318
-9.5 | -0.2769 | 0.013 | -0.1453 | -21.3
-9 | -0.2759 | 0.0119 | -0.1332 | -23.1849
-8.5 | -0.2554 | 0.01142 | -0.1245 | -22.3643
-8 | -0.2217 | 0.01107 | -0.1184 | -20.0271
-7 | -0.1401 | 0.0104 | -0.1088 | -13.4712
-6.5 | -0.0966 | 0.01009 | -0.1047 | -9.5738
-6 | -0.0521 | 0.00975 | -0.1008 | -5.3436
-5.5 | -0.0081 | 0.00956 | -0.0969 | -0.84728
-5 | 0.0392 | 0.00936 | -0.0937 | 4.188
-4.5 | 0.0859 | 0.00923 | -0.0904 | 9.3066
-4 | 0.1339 | 0.00915 | -0.0875 | 14.6339
-3.5 | 0.1772 | 0.0089 | -0.0837 | 19.9101
-3 | 0.2243 | 0.00884 | -0.0807 | 25.3733
-2.5 | 0.271 | 0.00882 | -0.0777 | 30.7256
-2 | 0.3157 | 0.00883 | -0.0744 | 35.7531
-1.5 | 0.3595 | 0.00888 | -0.071 | 40.4842
-1 | 0.4052 | 0.00894 | -0.068 | 45.3244
-0.5 | 0.4498 | 0.00897 | -0.0649 | 50.1449
0 | 0.4933 | 0.00907 | -0.0616 | 54.3881
0.5 | 0.538 | 0.00916 | -0.0586 | 58.7336
1 | 0.5819 | 0.00931 | -0.0556 | 62.5027
1.5 | 0.6283 | 0.0094 | -0.0531 | 66.8404
2 | 0.6721 | 0.00955 | -0.0501 | 70.377
2.5 | 0.7144 | 0.00971 | -0.0469 | 73.5736
3 | 0.7575 | 0.00961 | -0.044 | 78.8241
3.5 | 0.8049 | 0.00977 | -0.042 | 82.3849
4 | 0.8489 | 0.01008 | -0.0395 | 84.2163
4.5 | 0.8955 | 0.01034 | -0.0375 | 86.6054
5 | 0.9451 | 0.01056 | -0.0362 | 89.4981
5.5 | 0.9937 | 0.01083 | -0.0347 | 91.7544
6 | 1.0381 | 0.01123 | -0.0327 | 92.4399
6.5 | 1.086 | 0.01159 | -0.0314 | 93.7015
7 | 1.1383 | 0.01186 | -0.0309 | 95.9781
7.5 | 1.1915 | 0.01221 | -0.031 | 97.5839
8 | 1.3984 | 0.01213 | -0.0647 | 115.2844
8.5 | 1.4486 | 0.01276 | -0.0641 | 113.5266
9 | 1.5208 | 0.01329 | -0.0681 | 114.4319
9.5 | 1.5815 | 0.01396 | -0.07 | 113.288
10 | 1.6401 | 0.01476 | -0.0717 | 111.1179
10.5 | 1.7036 | 0.01547 | -0.0743 | 110.1228
11 | 1.7327 | 0.01653 | -0.0704 | 104.8215
11.5 | 1.7606 | 0.01768 | -0.0664 | 99.5814
12 | 1.7717 | 0.01967 | -0.0605 | 90.0712
12.5 | 1.765 | 0.02279 | -0.0531 | 77.4462
13 | 1.7687 | 0.02567 | -0.0476 | 68.9014
13.5 | 1.7817 | 0.02827 | -0.0436 | 63.0244
14 | 1.7975 | 0.03085 | -0.0404 | 58.2658
14.5 | 1.8035 | 0.0343 | -0.0368 | 52.5802
15 | 1.8154 | 0.03751 | -0.0342 | 48.3978
15.5 | 1.8128 | 0.04201 | -0.0312 | 43.1516
16 | 1.816 | 0.04625 | -0.029 | 39.2649
16.5 | 1.8011 | 0.05229 | -0.0267 | 34.4444
17 | 1.7873 | 0.05852 | -0.025 | 30.5417
17.5 | 1.7527 | 0.06694 | -0.0235 | 26.1831
18 | 1.7175 | 0.07572 | -0.0225 | 22.6823
18.5 | 1.6677 | 0.08631 | -0.0221 | 19.3222
19 | 1.5858 | 0.10107 | -0.0229 | 15.6901
19.5 | 1.5332 | 0.11301 | -0.0244 | 13.5669
20 | 1.4762 | 0.12586 | -0.0268 | 11.7289

## 71. Re 4M Mach 0.50 (1)
BIGFOIL.COM POLAR EXPORT
goe511
GOE 511 |  |  |  | Cl Max: | 2.181 | at alpha= | 11.5 | deg
JavaFoil+Calcfoil stall+Eppler ext transition |  |  |  | L/D Max: | 155.166 | at alpha= | 6 | deg
Re: | 4000000 |  |  | Cd Min: | 0.00722 | at alpha= | -3 | deg
Mach: | 0.5 |  |  | Cl=0 at alpha= | -7.2935 | deg
|  |  |  | @ Cl=0.1, Cd= | 0.02718
|  |  |  | @ Cl=0.4, Cd= | 0.0079392
|  |  |  | @ Cl=0.6, Cd= | 0.0072225
alpha (deg) | Cl | Cd | Cm | Cl/Cd
-20 | -0.695 | 0.15585 | -0.056 | -4.457
-19.5 | -0.668 | 0.1496 | -0.057 | -4.465
-19 | -0.641 | 0.14433 | -0.057 | -4.438
-18.5 | -0.613 | 0.13892 | -0.056 | -4.41
-18 | -0.584 | 0.13534 | -0.054 | -4.315
-17.5 | -0.558 | 0.13137 | -0.054 | -4.244
-17 | -0.531 | 0.12766 | -0.055 | -4.159
-16.5 | -0.504 | 0.12155 | -0.055 | -4.148
-16 | -0.477 | 0.11707 | -0.056 | -4.078
-15.5 | -0.451 | 0.1145 | -0.056 | -3.936
-15 | -0.424 | 0.10836 | -0.057 | -3.911
-14.5 | -0.397 | 0.10604 | -0.058 | -3.743
-14 | -0.37 | 0.10756 | -0.058 | -3.438
-13.5 | -0.343 | 0.10346 | -0.058 | -3.313
-13 | -0.316 | 0.10038 | -0.059 | -3.144
-12.5 | -0.288 | 0.09542 | -0.06 | -3.023
-12 | -0.261 | 0.08963 | -0.058 | -2.908
-11.5 | -0.233 | 0.08394 | -0.057 | -2.778
-11 | -0.206 | 0.07706 | -0.058 | -2.671
-10.5 | -0.178 | 0.07988 | -0.058 | -2.232
-10 | -0.151 | 0.06269 | -0.065 | -2.417
-9.5 | -0.124 | 0.05745 | -0.068 | -2.156
-9 | -0.096 | 0.05324 | -0.069 | -1.806
-8.5 | -0.069 | 0.04702 | -0.079 | -1.466
-8 | -0.053 | 0.04999 | -0.064 | -1.06
-7.5 | -0.019 | 0.04828 | -0.062 | -0.398
-7 | 0.027 | 0.04444 | -0.066 | 0.615
-6.5 | 0.083 | 0.02953 | -0.101 | 2.812
-6 | 0.145 | 0.02096 | -0.113 | 6.933
-5.5 | 0.232 | 0.00834 | -0.135 | 27.876
-5 | 0.303 | 0.00828 | -0.137 | 36.559
-4.5 | 0.374 | 0.00834 | -0.138 | 44.849
-4 | 0.446 | 0.00723 | -0.14 | 61.716
-3.5 | 0.518 | 0.00723 | -0.141 | 71.726
-3 | 0.591 | 0.00722 | -0.143 | 81.839
-2.5 | 0.664 | 0.00724 | -0.144 | 91.724
-2 | 0.736 | 0.00744 | -0.146 | 98.951
-1.5 | 0.806 | 0.00761 | -0.147 | 105.913
-1 | 0.876 | 0.00948 | -0.148 | 92.417
-0.5 | 0.945 | 0.00995 | -0.15 | 94.964
0 | 1.022 | 0.01029 | -0.151 | 99.304
0.5 | 1.092 | 0.01053 | -0.153 | 103.708
1 | 1.162 | 0.00871 | -0.154 | 133.329
1.5 | 1.231 | 0.01108 | -0.155 | 111.108
2 | 1.3 | 0.01148 | -0.157 | 113.245
2.5 | 1.369 | 0.01196 | -0.158 | 114.431
3 | 1.437 | 0.01228 | -0.159 | 117.012
3.5 | 1.505 | 0.01276 | -0.161 | 117.917
4 | 1.572 | 0.01342 | -0.162 | 117.206
4.5 | 1.639 | 0.01377 | -0.163 | 119.072
5 | 1.706 | 0.01159 | -0.164 | 147.21
5.5 | 1.772 | 0.01193 | -0.166 | 148.509
6 | 1.837 | 0.01184 | -0.167 | 155.166
6.5 | 1.881 | 0.01551 | -0.166 | 121.296
7 | 1.932 | 0.01652 | -0.167 | 116.972
7.5 | 1.986 | 0.01729 | -0.167 | 114.865
8 | 2.019 | 0.02241 | -0.166 | 90.108
8.5 | 2.066 | 0.02411 | -0.167 | 85.694
9 | 2.108 | 0.02634 | -0.167 | 80.019
9.5 | 2.144 | 0.02872 | -0.168 | 74.648
10 | 2.171 | 0.03165 | -0.168 | 68.602
10.5 | 2.178 | 0.03557 | -0.166 | 61.221
11 | 2.179 | 0.03994 | -0.165 | 54.553
11.5 | 2.181 | 0.04401 | -0.164 | 49.549
12 | 2.168 | 0.04947 | -0.164 | 43.831
12.5 | 2.14 | 0.05528 | -0.163 | 38.716
13 | 2.084 | 0.06362 | -0.161 | 32.762
13.5 | 1.988 | 0.07269 | -0.159 | 27.343
14 | 1.764 | 0.08438 | -0.158 | 20.906
14.5 | 1.386 | 0.10012 | -0.156 | 13.847
15 | 1.396 | 0.11725 | -0.151 | 11.909
15.5 | 1.434 | 0.12059 | -0.153 | 11.888
16 | 1.464 | 0.12716 | -0.154 | 11.515
16.5 | 1.493 | 0.13463 | -0.154 | 11.089

## 72. Re 4M Mach 0.50 (2)
BIGFOIL.COM POLAR EXPORT
goe511
GOE 511 |  |  |  | Cl Max: | 1.7816 | at alpha= | 10.5 | deg
XFOIL ncrit=9 |  |  |  | L/D Max: | 79.5885 | at alpha= | 8.5 | deg
Re: | 4000000 |  |  | Cd Min: | 0.19475 | at alpha= | -20 | deg
Mach: | 0.5 |  |  | Cl=0 at alpha= | -19.3265 | deg
|  |  |  | @ Cl=0.1, Cd= | 0.15469
|  |  |  | @ Cl=0.4, Cd= | 0.010425
|  |  |  | @ Cl=0.6, Cd= | 0.010883
alpha (deg) | Cl | Cd | Cm | Cl/Cd
-20 | -0.0378 | 0.19475 | -0.1204 | -0.19409
-19.5 | -0.0085 | 0.18768 | -0.1262 | -0.04529
-19 | 0.016 | 0.1809 | -0.1306 | 0.088447
-18.5 | 0.0403 | 0.17391 | -0.135 | 0.23173
-17.5 | 0.0814 | 0.15876 | -0.1434 | 0.51272
-17 | 0.1072 | 0.15311 | -0.1471 | 0.70015
-16.5 | 0.1314 | 0.14745 | -0.1505 | 0.89115
-16 | 0.1525 | 0.14121 | -0.1536 | 1.08
-15.5 | 0.1653 | 0.13333 | -0.1569 | 1.2398
-15 | 0.1889 | 0.12828 | -0.1595 | 1.4726
-14.5 | 0.2124 | 0.12324 | -0.162 | 1.7235
-14 | 0.2295 | 0.11719 | -0.1644 | 1.9584
-13.5 | 0.2402 | 0.11016 | -0.167 | 2.1805
-13 | 0.2522 | 0.10696 | -0.1658 | 2.3579
-12.5 | 0.2748 | 0.10296 | -0.1674 | 2.669
-12 | 0.2904 | 0.09788 | -0.1693 | 2.9669
-11.5 | 0.2925 | 0.09038 | -0.172 | 3.2363
-11 | 0.3095 | 0.08559 | -0.1736 | 3.6161
-10.5 | 0.3333 | 0.08193 | -0.1747 | 4.0681
-10 | 0.3467 | 0.07698 | -0.1761 | 4.5038
-9.5 | 0.3462 | 0.07033 | -0.1778 | 4.9225
-9 | 0.3447 | 0.06445 | -0.179 | 5.3483
-8.5 | 0.3507 | 0.06009 | -0.1789 | 5.8362
-8 | 0.3474 | 0.05549 | -0.1782 | 6.2606
-7.5 | 0.3275 | 0.05092 | -0.1766 | 6.4317
-7 | 0.2727 | 0.04766 | -0.1648 | 5.7218
-6.5 | 0.2262 | 0.04248 | -0.1553 | 5.3249
-6 | 0.1685 | 0.03579 | -0.1431 | 4.708
-5.5 | 0.0766 | 0.02477 | -0.1262 | 3.0925
-5 | 0.058 | 0.0179 | -0.1149 | 3.2402
-4.5 | 0.071 | 0.01493 | -0.1046 | 4.7555
-4 | 0.0968 | 0.01277 | -0.0956 | 7.5803
-3.5 | 0.1389 | 0.01161 | -0.0888 | 11.9638
-3 | 0.1851 | 0.01103 | -0.0826 | 16.7815
-2.5 | 0.2351 | 0.01071 | -0.0773 | 21.9514
-2 | 0.2849 | 0.01044 | -0.0722 | 27.2893
-1.5 | 0.3362 | 0.0104 | -0.0676 | 32.3269
-1 | 0.3886 | 0.01041 | -0.0634 | 37.3295
-0.5 | 0.4404 | 0.01048 | -0.0592 | 42.0229
0 | 0.4934 | 0.01056 | -0.0555 | 46.7235
0.5 | 0.5442 | 0.01069 | -0.0514 | 50.9074
1 | 0.5963 | 0.01087 | -0.0478 | 54.8574
1.5 | 0.6492 | 0.01106 | -0.0445 | 58.698
2 | 0.6993 | 0.01134 | -0.0408 | 61.6667
2.5 | 0.7501 | 0.01166 | -0.0373 | 64.331
3 | 0.8027 | 0.01196 | -0.0343 | 67.1154
3.5 | 0.8555 | 0.01218 | -0.0314 | 70.2381
4 | 0.9117 | 0.01246 | -0.0294 | 73.1701
4.5 | 0.9634 | 0.01304 | -0.0267 | 73.8804
5 | 1.0159 | 0.01367 | -0.0242 | 74.316
5.5 | 1.0736 | 0.0142 | -0.0226 | 75.6056
6 | 1.1296 | 0.01485 | -0.0209 | 76.0673
6.5 | 1.1865 | 0.01556 | -0.0195 | 76.2532
7 | 1.2398 | 0.01651 | -0.0177 | 75.0939
7.5 | 1.2929 | 0.01762 | -0.0163 | 73.3768
8 | 1.3553 | 0.01852 | -0.0161 | 73.1803
8.5 | 1.5472 | 0.01944 | -0.0418 | 79.5885
9 | 1.5912 | 0.02118 | -0.0387 | 75.1275
9.5 | 1.663 | 0.02301 | -0.041 | 72.2729
10 | 1.7314 | 0.02502 | -0.043 | 69.2006
10.5 | 1.7816 | 0.02764 | -0.0428 | 64.4573
11.5 | 1.7439 | 0.03934 | -0.032 | 44.3289
12 | 1.7068 | 0.04663 | -0.027 | 36.603
12.5 | 1.6789 | 0.05377 | -0.0234 | 31.2237
13 | 1.6523 | 0.06102 | -0.0206 | 27.078
13.5 | 1.6217 | 0.06876 | -0.0182 | 23.5849
14 | 1.5891 | 0.0769 | -0.0165 | 20.6645
14.5 | 1.5515 | 0.08576 | -0.0155 | 18.0912
15 | 1.5366 | 0.09291 | -0.0149 | 16.5386
15.5 | 1.5133 | 0.101 | -0.0149 | 14.9832

## 73. Re 5M Mach 0.00 (1)
BIGFOIL.COM POLAR EXPORT
goe511
GOE 511 |  |  |  | Cl Max: | 2.621 | at alpha= | 17.5 | deg
JavaFoil+Calcfoil stall+Eppler ext transition |  |  |  | L/D Max: | 189.071 | at alpha= | 8 | deg
Re: | 5000000 |  |  | Cd Min: | 0.00662 | at alpha= | -4 | deg
Mach: | 0 |  |  | Cl=0 at alpha= | -7.2845 | deg
|  |  |  | @ Cl=0.1, Cd= | 0.0072819
|  |  |  | @ Cl=0.4, Cd= | 0.0066303
|  |  |  | @ Cl=0.6, Cd= | 0.0073771
alpha (deg) | Cl | Cd | Cm | Cl/Cd
-20 | -0.71 | 0.14878 | -0.043 | -4.773
-19.5 | -0.709 | 0.14137 | -0.044 | -5.015
-19 | -0.701 | 0.13511 | -0.045 | -5.187
-18.5 | -0.69 | 0.12924 | -0.045 | -5.34
-18 | -0.678 | 0.12343 | -0.046 | -5.494
-17.5 | -0.664 | 0.1179 | -0.047 | -5.636
-17 | -0.649 | 0.11222 | -0.048 | -5.781
-16.5 | -0.631 | 0.10704 | -0.049 | -5.898
-16 | -0.618 | 0.09499 | -0.056 | -6.506
-15.5 | -0.592 | 0.09633 | -0.052 | -6.148
-15 | -0.573 | 0.08767 | -0.057 | -6.533
-14.5 | -0.548 | 0.08303 | -0.058 | -6.602
-14 | -0.522 | 0.07856 | -0.059 | -6.639
-13.5 | -0.499 | 0.06791 | -0.066 | -7.348
-13 | -0.471 | 0.06139 | -0.069 | -7.665
-12.5 | -0.44 | 0.05592 | -0.072 | -7.86
-12 | -0.404 | 0.05376 | -0.072 | -7.518
-11.5 | -0.373 | 0.04443 | -0.078 | -8.393
-11 | -0.337 | 0.03911 | -0.081 | -8.605
-10.5 | -0.297 | 0.03587 | -0.083 | -8.271
-10 | -0.259 | 0.02827 | -0.088 | -9.153
-9.5 | -0.241 | 0.00772 | -0.106 | -31.26
-9 | -0.167 | 0.02629 | -0.09 | -6.368
-8.5 | -0.136 | 0.0074 | -0.109 | -18.338
-8 | -0.081 | 0.00673 | -0.111 | -12.011
-7.5 | -0.025 | 0.00676 | -0.112 | -3.636
-7 | 0.033 | 0.0067 | -0.113 | 4.884
-6.5 | 0.091 | 0.00723 | -0.115 | 12.576
-6 | 0.15 | 0.00757 | -0.116 | 19.819
-5.5 | 0.21 | 0.00726 | -0.117 | 28.916
-5 | 0.27 | 0.00666 | -0.119 | 40.588
-4.5 | 0.331 | 0.00665 | -0.12 | 49.795
-4 | 0.392 | 0.00662 | -0.121 | 59.251
-3.5 | 0.454 | 0.0067 | -0.122 | 67.778
-3 | 0.516 | 0.00674 | -0.124 | 76.532
-2.5 | 0.578 | 0.0077 | -0.125 | 75.007
-2 | 0.64 | 0.00679 | -0.126 | 94.248
-1.5 | 0.701 | 0.00685 | -0.127 | 102.277
-1 | 0.762 | 0.00814 | -0.129 | 93.569
-0.5 | 0.823 | 0.00837 | -0.13 | 98.337
0 | 0.89 | 0.00856 | -0.131 | 103.933
0.5 | 0.951 | 0.00854 | -0.132 | 111.386
1 | 1.012 | 0.00875 | -0.133 | 115.64
1.5 | 1.073 | 0.00902 | -0.135 | 119.029
2 | 1.135 | 0.00783 | -0.136 | 144.955
2.5 | 1.196 | 0.00947 | -0.137 | 126.198
3 | 1.257 | 0.00979 | -0.138 | 128.329
3.5 | 1.318 | 0.01001 | -0.139 | 131.669
4 | 1.379 | 0.00863 | -0.14 | 159.674
4.5 | 1.439 | 0.0104 | -0.141 | 138.459
5 | 1.5 | 0.0091 | -0.143 | 164.772
5.5 | 1.561 | 0.00923 | -0.144 | 168.986
6 | 1.621 | 0.00876 | -0.145 | 185.081
6.5 | 1.681 | 0.00909 | -0.146 | 184.838
7 | 1.74 | 0.00932 | -0.147 | 186.598
7.5 | 1.798 | 0.00961 | -0.148 | 187.186
8 | 1.857 | 0.00982 | -0.148 | 189.071
8.5 | 1.915 | 0.01155 | -0.149 | 165.837
9 | 1.972 | 0.01476 | -0.15 | 133.627
9.5 | 2.028 | 0.0155 | -0.151 | 130.821
10 | 2.084 | 0.01616 | -0.152 | 128.978
10.5 | 2.139 | 0.01704 | -0.153 | 125.538
11 | 2.194 | 0.01793 | -0.154 | 122.336
11.5 | 2.247 | 0.0186 | -0.155 | 120.863
12 | 2.264 | 0.01946 | -0.153 | 116.301
12.5 | 2.305 | 0.02031 | -0.153 | 113.442
13 | 2.35 | 0.0214 | -0.154 | 109.851
13.5 | 2.396 | 0.02239 | -0.154 | 107.028
14 | 2.441 | 0.02354 | -0.155 | 103.692
14.5 | 2.485 | 0.02474 | -0.155 | 100.458
15 | 2.527 | 0.02578 | -0.156 | 98.027
15.5 | 2.568 | 0.02728 | -0.156 | 94.117
16 | 2.594 | 0.02811 | -0.157 | 92.263
16.5 | 2.607 | 0.02946 | -0.157 | 88.512
17 | 2.618 | 0.03068 | -0.157 | 85.31
17.5 | 2.621 | 0.03229 | -0.158 | 81.178
18 | 2.619 | 0.03448 | -0.158 | 75.943
18.5 | 2.562 | 0.04659 | -0.154 | 54.984
19 | 2.517 | 0.06203 | -0.151 | 40.572
19.5 | 2.499 | 0.06588 | -0.151 | 37.936
20 | 2.474 | 0.0708 | -0.151 | 34.948

## 74. Re 5M Mach 0.00 (2)
BIGFOIL.COM POLAR EXPORT
goe511
GOE 511 |  |  |  | Cl Max: | 1.8534 | at alpha= | 16 | deg
XFOIL ncrit=9 |  |  |  | L/D Max: | 129.425 | at alpha= | 9.5 | deg
Re: | 5000000 |  |  | Cd Min: | 0.1133 | at alpha= | 20 | deg
Mach: | 0 |  |  | Cl=0 at alpha= | -5.6502 | deg
|  |  |  | @ Cl=0.1, Cd= | 0.0083161
|  |  |  | @ Cl=0.4, Cd= | 0.0082564
|  |  |  | @ Cl=0.6, Cd= | 0.0086262
alpha (deg) | Cl | Cd | Cm | Cl/Cd
-19 | -1.0431 | 0.02614 | -0.1824 | -39.9044
-18.5 | -0.9979 | 0.02347 | -0.1832 | -42.5181
-18 | -0.9713 | 0.02094 | -0.1813 | -46.3849
-17.5 | -0.9261 | 0.02006 | -0.1802 | -46.1665
-17 | -0.9046 | 0.01799 | -0.1761 | -50.2835
-16.5 | -0.8681 | 0.01603 | -0.1744 | -54.1547
-16 | -0.802 | 0.01488 | -0.1773 | -53.8978
-15.5 | -0.7538 | 0.01415 | -0.1761 | -53.2721
-15 | -0.7077 | 0.01356 | -0.1741 | -52.1903
-14.5 | -0.6611 | 0.01297 | -0.1722 | -50.9715
-14 | -0.614 | 0.01242 | -0.1704 | -49.4364
-13.5 | -0.5706 | 0.01198 | -0.1676 | -47.6294
-13 | -0.5259 | 0.01151 | -0.1651 | -45.6907
-12.5 | -0.4806 | 0.01116 | -0.1625 | -43.0645
-12 | -0.4381 | 0.01065 | -0.1595 | -41.1362
-11.5 | -0.3964 | 0.0105 | -0.156 | -37.7524
-11 | -0.3867 | 0.0106 | -0.1458 | -36.4811
-10.5 | -0.3569 | 0.01045 | -0.14 | -34.1531
-10 | -0.3174 | 0.01034 | -0.136 | -30.6963
-9.5 | -0.2833 | 0.01018 | -0.131 | -27.8291
-9 | -0.2698 | 0.00974 | -0.1217 | -27.7002
-8.5 | -0.2418 | 0.00948 | -0.1154 | -25.5063
-8 | -0.2031 | 0.00926 | -0.1113 | -21.933
-7.5 | -0.1609 | 0.00905 | -0.1078 | -17.779
-7 | -0.1196 | 0.00889 | -0.1042 | -13.4533
-6.5 | -0.076 | 0.00871 | -0.1011 | -8.7256
-6 | -0.0326 | 0.00857 | -0.098 | -3.804
-5.5 | 0.014 | 0.00845 | -0.0955 | 1.6568
-5 | 0.0587 | 0.00839 | -0.0926 | 6.9964
-4.5 | 0.1034 | 0.00831 | -0.0898 | 12.4428
-4 | 0.1482 | 0.00831 | -0.087 | 17.8339
-3.5 | 0.1935 | 0.00816 | -0.0844 | 23.7132
-3 | 0.2373 | 0.00814 | -0.0815 | 29.1523
-2.5 | 0.2812 | 0.00813 | -0.0786 | 34.5879
-2 | 0.3243 | 0.00815 | -0.0756 | 39.7914
-1.5 | 0.3675 | 0.00822 | -0.0727 | 44.708
-1 | 0.4122 | 0.00827 | -0.0702 | 49.8428
-0.5 | 0.4547 | 0.00832 | -0.0672 | 54.6514
0 | 0.4959 | 0.00842 | -0.064 | 58.8955
0.5 | 0.5406 | 0.00849 | -0.0616 | 63.6749
1 | 0.5835 | 0.0086 | -0.0588 | 67.8488
1.5 | 0.6276 | 0.00867 | -0.0564 | 72.3875
2 | 0.6698 | 0.00879 | -0.0536 | 76.2002
2.5 | 0.7099 | 0.00883 | -0.0505 | 80.3964
3 | 0.7526 | 0.00877 | -0.0479 | 85.8153
3.5 | 0.7968 | 0.00894 | -0.0458 | 89.1275
4 | 0.8404 | 0.00917 | -0.0436 | 91.6467
4.5 | 0.8861 | 0.00936 | -0.042 | 94.6688
5 | 0.9335 | 0.00954 | -0.0407 | 97.8512
5.5 | 0.9793 | 0.00976 | -0.0392 | 100.3381
6 | 1.0221 | 0.01008 | -0.0373 | 101.3988
6.5 | 1.0694 | 0.01032 | -0.0364 | 103.624
7 | 1.1188 | 0.01053 | -0.0359 | 106.2488
7.5 | 1.169 | 0.01078 | -0.0358 | 108.4416
9.5 | 1.5298 | 0.01182 | -0.0723 | 129.4247
10 | 1.5837 | 0.01241 | -0.0737 | 127.6148
10.5 | 1.6432 | 0.01296 | -0.0763 | 126.7901
11 | 1.6928 | 0.01372 | -0.0772 | 123.3819
11.5 | 1.7389 | 0.01476 | -0.0778 | 117.8117
12 | 1.7483 | 0.01641 | -0.0715 | 106.5387
12.5 | 1.7541 | 0.0184 | -0.0651 | 95.3315
13 | 1.7649 | 0.02033 | -0.0599 | 86.8126
13.5 | 1.7913 | 0.02157 | -0.0571 | 83.0459
14 | 1.8038 | 0.02363 | -0.0529 | 76.3352
14.5 | 1.8261 | 0.02524 | -0.0501 | 72.3494
15 | 1.8351 | 0.02782 | -0.0462 | 65.9633
15.5 | 1.8478 | 0.03038 | -0.0433 | 60.8229
16 | 1.8534 | 0.03365 | -0.0402 | 55.0788
16.5 | 1.8468 | 0.03813 | -0.0368 | 48.4343
17 | 1.8282 | 0.04391 | -0.0334 | 41.6352
17.5 | 1.7772 | 0.05325 | -0.0297 | 33.3746
18 | 1.7054 | 0.06572 | -0.027 | 25.9495
18.5 | 1.6554 | 0.07648 | -0.0261 | 21.6449
19 | 1.581 | 0.09062 | -0.0259 | 17.4465
19.5 | 1.524 | 0.10327 | -0.0267 | 14.7574
20 | 1.4904 | 0.1133 | -0.0281 | 13.1545

## 75. Re 5M Mach 0.10 (1)
BIGFOIL.COM POLAR EXPORT
goe511
GOE 511 |  |  |  | Cl Max: | 2.616 | at alpha= | 17.5 | deg
JavaFoil+Calcfoil stall+Eppler ext transition |  |  |  | L/D Max: | 188.192 | at alpha= | 8 | deg
Re: | 5000000 |  |  | Cd Min: | 0.00668 | at alpha= | -5 | deg
Mach: | 0.1 |  |  | Cl=0 at alpha= | -7.2845 | deg
|  |  |  | @ Cl=0.1, Cd= | 0.006828
|  |  |  | @ Cl=0.4, Cd= | 0.00669
|  |  |  | @ Cl=0.6, Cd= | 0.0074079
alpha (deg) | Cl | Cd | Cm | Cl/Cd
-20 | -0.685 | 0.14971 | -0.043 | -4.575
-19.5 | -0.686 | 0.14421 | -0.043 | -4.754
-19 | -0.68 | 0.13695 | -0.044 | -4.969
-18.5 | -0.672 | 0.13051 | -0.045 | -5.15
-18 | -0.662 | 0.12458 | -0.046 | -5.313
-17.5 | -0.65 | 0.11962 | -0.047 | -5.436
-17 | -0.636 | 0.114 | -0.048 | -5.582
-16.5 | -0.621 | 0.10839 | -0.049 | -5.725
-16 | -0.608 | 0.09691 | -0.055 | -6.271
-15.5 | -0.583 | 0.09815 | -0.051 | -5.943
-15 | -0.564 | 0.09105 | -0.054 | -6.19
-14.5 | -0.542 | 0.08417 | -0.058 | -6.445
-14 | -0.516 | 0.07981 | -0.059 | -6.471
-13.5 | -0.49 | 0.07499 | -0.061 | -6.528
-13 | -0.465 | 0.06517 | -0.067 | -7.134
-12.5 | -0.437 | 0.05769 | -0.071 | -7.567
-12 | -0.404 | 0.05338 | -0.073 | -7.562
-11.5 | -0.371 | 0.04585 | -0.077 | -8.095
-11 | -0.336 | 0.03993 | -0.081 | -8.407
-10.5 | -0.296 | 0.03643 | -0.083 | -8.135
-10 | -0.257 | 0.03012 | -0.087 | -8.547
-9.5 | -0.241 | 0.00783 | -0.107 | -30.854
-9 | -0.19 | 0.00743 | -0.109 | -25.551
-8.5 | -0.136 | 0.00751 | -0.11 | -18.108
-8 | -0.081 | 0.00724 | -0.111 | -11.177
-7.5 | -0.025 | 0.00681 | -0.113 | -3.621
-7 | 0.033 | 0.00731 | -0.114 | 4.491
-6.5 | 0.091 | 0.00669 | -0.115 | 13.646
-6 | 0.151 | 0.00761 | -0.117 | 19.778
-5.5 | 0.211 | 0.00729 | -0.118 | 28.903
-5 | 0.271 | 0.00668 | -0.119 | 40.627
-4.5 | 0.333 | 0.00674 | -0.121 | 49.35
-4 | 0.394 | 0.00669 | -0.122 | 58.925
-3.5 | 0.456 | 0.00669 | -0.123 | 68.15
-3 | 0.518 | 0.00677 | -0.124 | 76.617
-2.5 | 0.581 | 0.00765 | -0.126 | 75.9
-2 | 0.643 | 0.00686 | -0.127 | 93.759
-1.5 | 0.705 | 0.00689 | -0.128 | 102.254
-1 | 0.766 | 0.00812 | -0.129 | 94.255
-0.5 | 0.827 | 0.00844 | -0.131 | 97.915
0 | 0.894 | 0.00861 | -0.132 | 103.783
0.5 | 0.956 | 0.00738 | -0.133 | 129.397
1 | 1.017 | 0.00876 | -0.134 | 116.176
1.5 | 1.079 | 0.00905 | -0.135 | 119.179
2 | 1.14 | 0.00781 | -0.136 | 145.959
2.5 | 1.201 | 0.00948 | -0.138 | 126.716
3 | 1.263 | 0.00987 | -0.139 | 127.981
3.5 | 1.324 | 0.01005 | -0.14 | 131.711
4 | 1.385 | 0.00864 | -0.141 | 160.365
4.5 | 1.446 | 0.01049 | -0.142 | 137.826
5 | 1.507 | 0.00912 | -0.143 | 165.168
5.5 | 1.568 | 0.00934 | -0.144 | 167.951
6 | 1.628 | 0.00882 | -0.145 | 184.605
6.5 | 1.688 | 0.00918 | -0.146 | 183.866
7 | 1.748 | 0.00939 | -0.147 | 186.063
7.5 | 1.806 | 0.0097 | -0.148 | 186.253
8 | 1.865 | 0.00991 | -0.149 | 188.192
8.5 | 1.923 | 0.01169 | -0.15 | 164.519
9 | 1.98 | 0.01492 | -0.151 | 132.709
9.5 | 2.037 | 0.01569 | -0.152 | 129.808
10 | 2.093 | 0.01653 | -0.153 | 126.587
10.5 | 2.148 | 0.01728 | -0.154 | 124.292
11 | 2.202 | 0.01803 | -0.155 | 122.112
11.5 | 2.226 | 0.01905 | -0.154 | 116.886
12 | 2.263 | 0.01998 | -0.153 | 113.219
12.5 | 2.311 | 0.02089 | -0.154 | 110.648
13 | 2.357 | 0.02189 | -0.155 | 107.691
13.5 | 2.403 | 0.02294 | -0.155 | 104.724
14 | 2.446 | 0.02396 | -0.155 | 102.107
14.5 | 2.49 | 0.02521 | -0.156 | 98.75
15 | 2.532 | 0.02657 | -0.156 | 95.323
15.5 | 2.571 | 0.02791 | -0.157 | 92.122
16 | 2.596 | 0.02879 | -0.157 | 90.148
16.5 | 2.607 | 0.03023 | -0.158 | 86.245
17 | 2.615 | 0.03155 | -0.158 | 82.888
17.5 | 2.616 | 0.03328 | -0.158 | 78.614
18 | 2.608 | 0.03558 | -0.158 | 73.296
18.5 | 2.518 | 0.05994 | -0.152 | 42.014
19 | 2.502 | 0.06342 | -0.152 | 39.447
19.5 | 2.476 | 0.06842 | -0.151 | 36.189
20 | 2.447 | 0.0737 | -0.151 | 33.197

## 76. Re 5M Mach 0.10 (2)
BIGFOIL.COM POLAR EXPORT
goe511
GOE 511 |  |  |  | Cl Max: | 1.1729 | at alpha= | 7.5 | deg
XFOIL ncrit=9 |  |  |  | L/D Max: | 107.31 | at alpha= | 7.5 | deg
Re: | 5000000 |  |  | Cd Min: | 0.17153 | at alpha= | -20 | deg
Mach: | 0.1 |  |  | Cl=0 at alpha= | -5.6181 | deg
|  |  |  | @ Cl=0.1, Cd= | 0.0083616
|  |  |  | @ Cl=0.4, Cd= | 0.008302
|  |  |  | @ Cl=0.6, Cd= | 0.0086854
alpha (deg) | Cl | Cd | Cm | Cl/Cd
-20 | -0.1305 | 0.17153 | -0.0986 | -0.7608
-18 | -0.9604 | 0.02737 | -0.1818 | -35.0895
-17.5 | -0.9196 | 0.02342 | -0.1835 | -39.2656
-17 | -0.8862 | 0.02067 | -0.1821 | -42.8737
-16.5 | -0.8631 | 0.01809 | -0.1788 | -47.7114
-16 | -0.8098 | 0.01599 | -0.1802 | -50.6442
-15.5 | -0.7579 | 0.01496 | -0.1797 | -50.6618
-15 | -0.7114 | 0.01423 | -0.1777 | -49.993
-14.5 | -0.6639 | 0.01354 | -0.1758 | -49.0325
-14 | -0.6161 | 0.01292 | -0.1739 | -47.6858
-13.5 | -0.5729 | 0.01242 | -0.1708 | -46.1272
-13 | -0.5283 | 0.0119 | -0.1681 | -44.395
-12.5 | -0.483 | 0.01149 | -0.1653 | -42.0366
-12 | -0.4411 | 0.01092 | -0.1619 | -40.3938
-11.5 | -0.3997 | 0.01076 | -0.1581 | -37.1468
-11 | -0.3913 | 0.01084 | -0.1476 | -36.0978
-10.5 | -0.3606 | 0.01064 | -0.1418 | -33.891
-10 | -0.3216 | 0.01052 | -0.1375 | -30.5703
-9.5 | -0.2886 | 0.01036 | -0.132 | -27.8571
-9 | -0.2732 | 0.01006 | -0.123 | -27.1571
-8.5 | -0.2462 | 0.00966 | -0.1164 | -25.4865
-8 | -0.2076 | 0.00938 | -0.112 | -22.1322
-7.5 | -0.1651 | 0.00914 | -0.1085 | -18.0635
-7 | -0.1243 | 0.00897 | -0.1046 | -13.8573
-6.5 | -0.0798 | 0.00878 | -0.1015 | -9.0888
-6 | -0.0359 | 0.00863 | -0.0983 | -4.1599
-5.5 | 0.0111 | 0.00851 | -0.0958 | 1.3043
-5 | 0.0553 | 0.00845 | -0.0927 | 6.5444
-4.5 | 0.1008 | 0.00836 | -0.0899 | 12.0574
-4 | 0.1461 | 0.00835 | -0.0871 | 17.497
-3.5 | 0.1922 | 0.00822 | -0.0845 | 23.382
-3 | 0.236 | 0.00819 | -0.0815 | 28.8156
-2.5 | 0.2792 | 0.00818 | -0.0784 | 34.132
-2 | 0.3234 | 0.00819 | -0.0755 | 39.4872
-1.5 | 0.3672 | 0.00825 | -0.0726 | 44.5091
-1 | 0.4114 | 0.00832 | -0.0699 | 49.4471
-0.5 | 0.454 | 0.00837 | -0.0668 | 54.2413
0 | 0.4959 | 0.00847 | -0.0637 | 58.5478
0.5 | 0.541 | 0.00853 | -0.0612 | 63.4232
1 | 0.5842 | 0.00866 | -0.0585 | 67.4596
1.5 | 0.6278 | 0.00873 | -0.0559 | 71.9129
2 | 0.6707 | 0.00886 | -0.0532 | 75.6998
2.5 | 0.7122 | 0.0089 | -0.0502 | 80.0225
3 | 0.7551 | 0.00883 | -0.0476 | 85.5153
3.5 | 0.798 | 0.00902 | -0.0452 | 88.4701
4 | 0.8426 | 0.00925 | -0.0431 | 91.0919
4.5 | 0.8894 | 0.00942 | -0.0416 | 94.4161
5 | 0.9371 | 0.00961 | -0.0403 | 97.513
5.5 | 0.9818 | 0.00987 | -0.0386 | 99.4732
6 | 1.0258 | 0.01019 | -0.0368 | 100.6673
6.5 | 1.0742 | 0.01041 | -0.036 | 103.1892
7 | 1.124 | 0.01063 | -0.0355 | 105.7385
7.5 | 1.1729 | 0.01093 | -0.0351 | 107.3102

## 77. Re 5M Mach 0.25 (1)
BIGFOIL.COM POLAR EXPORT
goe511
GOE 511 |  |  |  | Cl Max: | 2.592 | at alpha= | 16 | deg
JavaFoil+Calcfoil stall+Eppler ext transition |  |  |  | L/D Max: | 183.241 | at alpha= | 8 | deg
Re: | 5000000 |  |  | Cd Min: | 0.0067 | at alpha= | -4.5 | deg
Mach: | 0.25 |  |  | Cl=0 at alpha= | -7.2845 | deg
|  |  |  | @ Cl=0.1, Cd= | 0.0071367
|  |  |  | @ Cl=0.4, Cd= | 0.0067187
|  |  |  | @ Cl=0.6, Cd= | 0.0077089
alpha (deg) | Cl | Cd | Cm | Cl/Cd
-20 | -0.461 | 0.15361 | -0.044 | -2.998
-19.5 | -0.487 | 0.14706 | -0.045 | -3.311
-19 | -0.502 | 0.14295 | -0.045 | -3.511
-18.5 | -0.512 | 0.13891 | -0.045 | -3.689
-18 | -0.52 | 0.13308 | -0.045 | -3.908
-17.5 | -0.525 | 0.12732 | -0.044 | -4.121
-17 | -0.526 | 0.12406 | -0.043 | -4.241
-16.5 | -0.525 | 0.11694 | -0.044 | -4.493
-16 | -0.523 | 0.10756 | -0.048 | -4.859
-15.5 | -0.515 | 0.10563 | -0.047 | -4.874
-15 | -0.505 | 0.0987 | -0.049 | -5.117
-14.5 | -0.492 | 0.09371 | -0.051 | -5.25
-14 | -0.475 | 0.08835 | -0.052 | -5.379
-13.5 | -0.456 | 0.0834 | -0.054 | -5.466
-13 | -0.433 | 0.07874 | -0.055 | -5.5
-12.5 | -0.408 | 0.07406 | -0.056 | -5.503
-12 | -0.389 | 0.05835 | -0.072 | -6.66
-11.5 | -0.357 | 0.05432 | -0.073 | -6.574
-11 | -0.325 | 0.04847 | -0.077 | -6.7
-10.5 | -0.289 | 0.04312 | -0.08 | -6.712
-10 | -0.252 | 0.03696 | -0.085 | -6.821
-9.5 | -0.211 | 0.03331 | -0.087 | -6.324
-9 | -0.165 | 0.03451 | -0.086 | -4.766
-8.5 | -0.119 | 0.03052 | -0.089 | -3.906
-8 | -0.082 | 0.00695 | -0.114 | -11.808
-7.5 | -0.025 | 0.00694 | -0.116 | -3.61
-7 | 0.033 | 0.00741 | -0.117 | 4.512
-6.5 | 0.093 | 0.0071 | -0.118 | 13.119
-6 | 0.154 | 0.00742 | -0.12 | 20.748
-5.5 | 0.216 | 0.00747 | -0.121 | 28.853
-5 | 0.278 | 0.00676 | -0.122 | 41.099
-4.5 | 0.341 | 0.0067 | -0.124 | 50.906
-4 | 0.404 | 0.00672 | -0.125 | 60.128
-3.5 | 0.468 | 0.00676 | -0.126 | 69.207
-3 | 0.532 | 0.00679 | -0.128 | 78.396
-2.5 | 0.596 | 0.00776 | -0.129 | 76.828
-2 | 0.661 | 0.00693 | -0.13 | 95.363
-1.5 | 0.724 | 0.007 | -0.132 | 103.345
-1 | 0.786 | 0.00831 | -0.133 | 94.645
-0.5 | 0.849 | 0.00867 | -0.134 | 97.903
0 | 0.918 | 0.00885 | -0.135 | 103.714
0.5 | 0.981 | 0.00883 | -0.137 | 111.138
1 | 1.044 | 0.00773 | -0.138 | 135.158
1.5 | 1.107 | 0.00789 | -0.139 | 140.323
2 | 1.17 | 0.00957 | -0.14 | 122.242
2.5 | 1.233 | 0.00982 | -0.141 | 125.533
3 | 1.296 | 0.01018 | -0.143 | 127.286
3.5 | 1.359 | 0.00876 | -0.144 | 155.028
4 | 1.421 | 0.00893 | -0.145 | 159.164
4.5 | 1.484 | 0.01088 | -0.146 | 136.357
5 | 1.546 | 0.00949 | -0.147 | 162.87
5.5 | 1.608 | 0.00965 | -0.148 | 166.595
6 | 1.67 | 0.0092 | -0.149 | 181.384
6.5 | 1.731 | 0.00951 | -0.15 | 181.941
7 | 1.791 | 0.00986 | -0.151 | 181.615
7.5 | 1.85 | 0.01019 | -0.152 | 181.587
8 | 1.91 | 0.01042 | -0.153 | 183.241
8.5 | 1.968 | 0.01261 | -0.154 | 156.096
9 | 2.026 | 0.01628 | -0.155 | 124.448
9.5 | 2.082 | 0.01706 | -0.156 | 122.072
10 | 2.115 | 0.0181 | -0.155 | 116.901
10.5 | 2.155 | 0.01913 | -0.155 | 112.682
11 | 2.201 | 0.02005 | -0.156 | 109.762
11.5 | 2.248 | 0.02098 | -0.156 | 107.135
12 | 2.295 | 0.0221 | -0.157 | 103.845
12.5 | 2.341 | 0.02298 | -0.158 | 101.86
13 | 2.384 | 0.0245 | -0.158 | 97.276
13.5 | 2.427 | 0.02562 | -0.158 | 94.733
14 | 2.468 | 0.0274 | -0.159 | 90.087
14.5 | 2.507 | 0.02887 | -0.159 | 86.841
15 | 2.545 | 0.03056 | -0.16 | 83.304
15.5 | 2.58 | 0.03209 | -0.16 | 80.425
16 | 2.592 | 0.03428 | -0.16 | 75.618
16.5 | 2.586 | 0.03547 | -0.16 | 72.91
17 | 2.565 | 0.03839 | -0.16 | 66.83
17.5 | 2.54 | 0.04107 | -0.16 | 61.857
18 | 2.438 | 0.06874 | -0.153 | 35.468
18.5 | 2.395 | 0.07505 | -0.152 | 31.915
19 | 2.342 | 0.08306 | -0.152 | 28.197
19.5 | 2.286 | 0.08872 | -0.151 | 25.768
20 | 2.219 | 0.09512 | -0.151 | 23.332

## 78. Re 5M Mach 0.25 (2)
BIGFOIL.COM POLAR EXPORT
goe511
GOE 511 |  |  |  | Cl Max: | 1.8391 | at alpha= | 15.5 | deg
XFOIL ncrit=9 |  |  |  | L/D Max: | 123.082 | at alpha= | 8 | deg
Re: | 5000000 |  |  | Cd Min: | 0.13186 | at alpha= | 20 | deg
Mach: | 0.25 |  |  | Cl=0 at alpha= | -5.4177 | deg
|  |  |  | @ Cl=0.1, Cd= | 0.0086296
|  |  |  | @ Cl=0.4, Cd= | 0.0085578
|  |  |  | @ Cl=0.6, Cd= | 0.0089648
alpha (deg) | Cl | Cd | Cm | Cl/Cd
-14.5 | -0.5606 | 0.03404 | -0.1885 | -16.4689
-14 | -0.5974 | 0.02244 | -0.1902 | -26.6221
-13.5 | -0.5496 | 0.01825 | -0.1914 | -30.1151
-13 | -0.5116 | 0.01624 | -0.1881 | -31.5025
-12.5 | -0.4717 | 0.01501 | -0.184 | -31.4257
-12 | -0.4374 | 0.01372 | -0.1788 | -31.8805
-11.5 | -0.3988 | 0.01321 | -0.1735 | -30.1893
-11 | -0.4009 | 0.013 | -0.1605 | -30.8385
-10.5 | -0.3726 | 0.01239 | -0.1534 | -30.0726
-10 | -0.3366 | 0.012 | -0.1475 | -28.05
-9.5 | -0.3179 | 0.01167 | -0.1383 | -27.2408
-9 | -0.297 | 0.01139 | -0.1295 | -26.0755
-8.5 | -0.2619 | 0.01112 | -0.1234 | -23.5522
-8 | -0.226 | 0.01053 | -0.1177 | -21.4625
-7.5 | -0.1895 | 0.00986 | -0.1122 | -19.2191
-7 | -0.1461 | 0.00954 | -0.1079 | -15.3145
-6.5 | -0.0995 | 0.00927 | -0.1043 | -10.7335
-6 | -0.0536 | 0.00904 | -0.1007 | -5.9292
-5.5 | -0.0077 | 0.0089 | -0.0971 | -0.86517
-5 | 0.0391 | 0.00878 | -0.0937 | 4.4533
-4.5 | 0.0876 | 0.00864 | -0.0908 | 10.1389
-4 | 0.1353 | 0.0086 | -0.0878 | 15.7326
-3.5 | 0.1813 | 0.00855 | -0.0845 | 21.2047
-3 | 0.2269 | 0.00847 | -0.0812 | 26.7887
-2.5 | 0.2719 | 0.00844 | -0.0779 | 32.2156
-2 | 0.3177 | 0.00846 | -0.0748 | 37.5532
-1.5 | 0.3623 | 0.00849 | -0.0715 | 42.6737
-1 | 0.4068 | 0.00857 | -0.0682 | 47.4679
-0.5 | 0.4517 | 0.00867 | -0.0652 | 52.0992
0 | 0.4982 | 0.00871 | -0.0625 | 57.1986
0.5 | 0.5404 | 0.00884 | -0.059 | 61.1312
1 | 0.5869 | 0.00893 | -0.0564 | 65.7223
1.5 | 0.6321 | 0.00905 | -0.0536 | 69.8453
2 | 0.6776 | 0.00919 | -0.051 | 73.7323
2.5 | 0.7223 | 0.00929 | -0.0483 | 77.7503
3 | 0.7656 | 0.00931 | -0.0453 | 82.2342
3.5 | 0.8094 | 0.00944 | -0.0426 | 85.7415
4 | 0.8576 | 0.00963 | -0.0409 | 89.055
4.5 | 0.9051 | 0.00985 | -0.039 | 91.8883
5 | 0.9529 | 0.01011 | -0.0374 | 94.2532
5.5 | 1.0005 | 0.01042 | -0.0357 | 96.0173
6 | 1.0486 | 0.01073 | -0.0343 | 97.726
6.5 | 1.0982 | 0.01101 | -0.0333 | 99.7457
7 | 1.1489 | 0.01134 | -0.0325 | 101.3139
7.5 | 1.2004 | 0.01172 | -0.0321 | 102.4232
8 | 1.4019 | 0.01139 | -0.0647 | 123.0817
8.5 | 1.4548 | 0.01194 | -0.0646 | 121.8425
9 | 1.5043 | 0.01255 | -0.0638 | 119.8645
9.5 | 1.5626 | 0.01329 | -0.0653 | 117.5771
10 | 1.6244 | 0.01389 | -0.0674 | 116.9474
10.5 | 1.6809 | 0.0148 | -0.0688 | 113.5743
11 | 1.7344 | 0.01577 | -0.0698 | 109.981
11.5 | 1.7621 | 0.01762 | -0.0669 | 100.0057
12 | 1.7595 | 0.02025 | -0.0592 | 86.8889
12.5 | 1.7704 | 0.02253 | -0.0539 | 78.5797
13 | 1.7834 | 0.02487 | -0.0494 | 71.7089
13.5 | 1.8023 | 0.02705 | -0.0458 | 66.6285
14 | 1.8143 | 0.02982 | -0.0421 | 60.8417
14.5 | 1.8321 | 0.03232 | -0.0392 | 56.6863
15 | 1.831 | 0.03638 | -0.0355 | 50.3299
15.5 | 1.8391 | 0.03996 | -0.0329 | 46.0235
16 | 1.8317 | 0.04498 | -0.03 | 40.7225
16.5 | 1.8214 | 0.05055 | -0.0277 | 36.0317
17 | 1.7955 | 0.05781 | -0.0255 | 31.0586
17.5 | 1.7498 | 0.06733 | -0.0238 | 25.9884
18 | 1.6819 | 0.07958 | -0.0226 | 21.1347
18.5 | 1.6155 | 0.09227 | -0.0226 | 17.5084
19 | 1.5324 | 0.1076 | -0.0239 | 14.2416
19.5 | 1.4924 | 0.11827 | -0.0256 | 12.6186
20 | 1.4328 | 0.13186 | -0.0286 | 10.8661

## 79. Re 5M Mach 0.50 (1)
BIGFOIL.COM POLAR EXPORT
goe511
GOE 511 |  |  |  | Cl Max: | 2.189 | at alpha= | 10.5 | deg
JavaFoil+Calcfoil stall+Eppler ext transition |  |  |  | L/D Max: | 162.138 | at alpha= | 6 | deg
Re: | 5000000 |  |  | Cd Min: | 0.007 | at alpha= | -4.5 | deg
Mach: | 0.5 |  |  | Cl=0 at alpha= | -7.2935 | deg
|  |  |  | @ Cl=0.1, Cd= | 0.023124
|  |  |  | @ Cl=0.4, Cd= | 0.0070181
|  |  |  | @ Cl=0.6, Cd= | 0.0070012
alpha (deg) | Cl | Cd | Cm | Cl/Cd
-20 | -0.695 | 0.1533 | -0.057 | -4.535
-19.5 | -0.669 | 0.14467 | -0.058 | -4.622
-19 | -0.642 | 0.14142 | -0.058 | -4.537
-18.5 | -0.614 | 0.1357 | -0.058 | -4.527
-18 | -0.586 | 0.13303 | -0.057 | -4.405
-17.5 | -0.558 | 0.12838 | -0.055 | -4.344
-17 | -0.531 | 0.12432 | -0.055 | -4.272
-16.5 | -0.504 | 0.12078 | -0.056 | -4.176
-16 | -0.478 | 0.11606 | -0.056 | -4.115
-15.5 | -0.451 | 0.11057 | -0.057 | -4.077
-15 | -0.424 | 0.10704 | -0.057 | -3.96
-14.5 | -0.397 | 0.10331 | -0.058 | -3.843
-14 | -0.37 | 0.10483 | -0.058 | -3.529
-13.5 | -0.343 | 0.10048 | -0.059 | -3.413
-13 | -0.316 | 0.09656 | -0.06 | -3.27
-12.5 | -0.289 | 0.09425 | -0.061 | -3.062
-12 | -0.261 | 0.08806 | -0.059 | -2.962
-11.5 | -0.233 | 0.08132 | -0.059 | -2.871
-11 | -0.206 | 0.07468 | -0.06 | -2.76
-10.5 | -0.179 | 0.06879 | -0.061 | -2.597
-10 | -0.152 | 0.06105 | -0.066 | -2.483
-9.5 | -0.124 | 0.05654 | -0.068 | -2.192
-9 | -0.097 | 0.05031 | -0.077 | -1.927
-8.5 | -0.07 | 0.04068 | -0.089 | -1.726
-8 | -0.053 | 0.04875 | -0.067 | -1.089
-7.5 | -0.019 | 0.0478 | -0.062 | -0.402
-7 | 0.027 | 0.04348 | -0.07 | 0.63
-6.5 | 0.084 | 0.02693 | -0.104 | 3.115
-6 | 0.163 | 0.00814 | -0.134 | 20.096
-5.5 | 0.232 | 0.00813 | -0.135 | 28.608
-5 | 0.303 | 0.00805 | -0.137 | 37.639
-4.5 | 0.374 | 0.007 | -0.138 | 53.489
-4 | 0.446 | 0.00705 | -0.14 | 63.291
-3.5 | 0.519 | 0.00704 | -0.141 | 73.64
-3 | 0.591 | 0.007 | -0.143 | 84.376
-2.5 | 0.664 | 0.00701 | -0.144 | 94.619
-2 | 0.736 | 0.00725 | -0.146 | 101.509
-1.5 | 0.806 | 0.00884 | -0.147 | 91.163
-1 | 0.876 | 0.00927 | -0.148 | 94.504
-0.5 | 0.945 | 0.00968 | -0.15 | 97.628
0 | 1.022 | 0.00997 | -0.151 | 102.576
0.5 | 1.092 | 0.00847 | -0.153 | 128.881
1 | 1.162 | 0.01031 | -0.154 | 112.61
1.5 | 1.231 | 0.01072 | -0.155 | 114.831
2 | 1.3 | 0.0111 | -0.157 | 117.121
2.5 | 1.369 | 0.01156 | -0.158 | 118.364
3 | 1.437 | 0.01187 | -0.159 | 121.068
3.5 | 1.505 | 0.01233 | -0.161 | 122.05
4 | 1.572 | 0.01284 | -0.162 | 122.49
4.5 | 1.639 | 0.01332 | -0.163 | 123.096
5 | 1.706 | 0.01143 | -0.164 | 149.258
5.5 | 1.772 | 0.01152 | -0.166 | 153.797
6 | 1.837 | 0.01133 | -0.167 | 162.138
6.5 | 1.9 | 0.01187 | -0.168 | 160.059
7 | 1.939 | 0.01572 | -0.167 | 123.334
7.5 | 1.972 | 0.01989 | -0.166 | 99.181
8 | 2.022 | 0.02167 | -0.167 | 93.28
8.5 | 2.069 | 0.02392 | -0.167 | 86.475
9 | 2.11 | 0.02572 | -0.168 | 82.014
9.5 | 2.147 | 0.02781 | -0.168 | 77.19
10 | 2.176 | 0.03038 | -0.169 | 71.632
10.5 | 2.189 | 0.03386 | -0.167 | 64.642
11 | 2.186 | 0.03826 | -0.166 | 57.14
11.5 | 2.187 | 0.04226 | -0.165 | 51.742
12 | 2.173 | 0.04823 | -0.164 | 45.061
12.5 | 2.146 | 0.05321 | -0.163 | 40.335
13 | 2.094 | 0.06049 | -0.162 | 34.615
13.5 | 1.994 | 0.06966 | -0.16 | 28.63
14 | 1.766 | 0.08192 | -0.158 | 21.56
14.5 | 1.39 | 0.09682 | -0.156 | 14.352
15 | 1.403 | 0.11162 | -0.153 | 12.569
15.5 | 1.438 | 0.1119 | -0.154 | 12.85

## 80. Re 5M Mach 0.50 (2)
BIGFOIL.COM POLAR EXPORT
goe511
GOE 511 |  |  |  | Cl Max: | 1.7669 | at alpha= | 10.5 | deg
XFOIL ncrit=9 |  |  |  | L/D Max: | 82.4553 | at alpha= | 9 | deg
Re: | 5000000 |  |  | Cd Min: | 0.19155 | at alpha= | -20 | deg
Mach: | 0.5 |  |  | Cl=0 at alpha= | -19.3096 | deg
|  |  |  | @ Cl=0.1, Cd= | 0.15129
|  |  |  | @ Cl=0.4, Cd= | 0.0099355
|  |  |  | @ Cl=0.6, Cd= | 0.010372
alpha (deg) | Cl | Cd | Cm | Cl/Cd
-20 | -0.0365 | 0.19155 | -0.1228 | -0.19055
-19.5 | -0.0091 | 0.18516 | -0.1278 | -0.049147
-19 | 0.0148 | 0.17838 | -0.1321 | 0.082969
-18.5 | 0.0419 | 0.17253 | -0.1364 | 0.24286
-18 | 0.0645 | 0.16609 | -0.14 | 0.38834
-17 | 0.0999 | 0.15131 | -0.1471 | 0.66023
-16.5 | 0.125 | 0.14612 | -0.1502 | 0.85546
-16 | 0.1474 | 0.1404 | -0.1532 | 1.0499
-15.5 | 0.1596 | 0.13258 | -0.1564 | 1.2038
-15 | 0.1801 | 0.12701 | -0.159 | 1.418
-14.5 | 0.2037 | 0.12218 | -0.1613 | 1.6672
-14 | 0.2216 | 0.11651 | -0.1636 | 1.902
-13 | 0.2426 | 0.10552 | -0.1663 | 2.2991
-12.5 | 0.2686 | 0.10191 | -0.1683 | 2.6357
-12 | 0.2879 | 0.09694 | -0.1704 | 2.9699
-11.5 | 0.2946 | 0.09013 | -0.1729 | 3.2686
-11 | 0.2992 | 0.08344 | -0.1752 | 3.5858
-10 | 0.3381 | 0.07495 | -0.1778 | 4.511
-9.5 | 0.3485 | 0.06981 | -0.1792 | 4.9921
-9 | 0.3405 | 0.06276 | -0.1813 | 5.4254
-8.5 | 0.3333 | 0.05689 | -0.1824 | 5.8587
-8 | 0.3243 | 0.05195 | -0.1823 | 6.2425
-7.5 | 0.2912 | 0.04788 | -0.1778 | 6.0819
-7 | 0.2423 | 0.04458 | -0.1655 | 5.4352
-6.5 | 0.2015 | 0.03953 | -0.1558 | 5.0974
-6 | 0.1493 | 0.03311 | -0.1432 | 4.5092
-5.5 | 0.0358 | 0.01989 | -0.1236 | 1.7999
-5 | 0.0241 | 0.01463 | -0.1113 | 1.6473
-4.5 | 0.0509 | 0.01276 | -0.1022 | 3.989
-4 | 0.0902 | 0.01147 | -0.0947 | 7.864
-3.5 | 0.1365 | 0.01073 | -0.0884 | 12.7213
-3 | 0.1836 | 0.01032 | -0.0824 | 17.7907
-2.5 | 0.2346 | 0.0101 | -0.0772 | 23.2277
-2 | 0.2884 | 0.01002 | -0.0727 | 28.7824
-1.5 | 0.3397 | 0.00989 | -0.0681 | 34.3478
-0.5 | 0.4456 | 0.00997 | -0.0599 | 44.6941
0 | 0.4987 | 0.01009 | -0.0562 | 49.4252
0.5 | 0.5495 | 0.01026 | -0.0521 | 53.5575
1 | 0.6037 | 0.01038 | -0.0488 | 58.1599
1.5 | 0.656 | 0.01059 | -0.0454 | 61.9452
2 | 0.7052 | 0.01091 | -0.0415 | 64.6379
2.5 | 0.7599 | 0.01112 | -0.0386 | 68.3363
3 | 0.815 | 0.01136 | -0.036 | 71.743
3.5 | 0.8658 | 0.01165 | -0.0328 | 74.3176
4 | 0.9206 | 0.01198 | -0.0305 | 76.8447
4.5 | 0.9774 | 0.01242 | -0.0286 | 78.6957
5 | 1.0337 | 0.01292 | -0.0266 | 80.0077
5.5 | 1.0922 | 0.01343 | -0.0251 | 81.3254
6 | 1.1471 | 0.01411 | -0.0232 | 81.297
6.5 | 1.2029 | 0.01489 | -0.0216 | 80.7858
7 | 1.2603 | 0.01567 | -0.0203 | 80.4276
7.5 | 1.3213 | 0.01645 | -0.0196 | 80.3222
8 | 1.3832 | 0.01739 | -0.0194 | 79.54
8.5 | 1.4586 | 0.0186 | -0.0222 | 78.4194
9 | 1.6153 | 0.01959 | -0.0407 | 82.4553
9.5 | 1.6601 | 0.02115 | -0.0374 | 78.4917
10 | 1.7221 | 0.02329 | -0.0384 | 73.9416
10.5 | 1.7669 | 0.02611 | -0.0377 | 67.6714
11.5 | 1.731 | 0.03873 | -0.0291 | 44.694
12 | 1.7148 | 0.04547 | -0.0264 | 37.7128
12.5 | 1.7141 | 0.05136 | -0.0247 | 33.3742
13 | 1.6844 | 0.05875 | -0.0215 | 28.6706
13.5 | 1.6537 | 0.06644 | -0.019 | 24.8901
14 | 1.6333 | 0.07351 | -0.0171 | 22.2187
14.5 | 1.6128 | 0.08074 | -0.0157 | 19.9752
15 | 1.5818 | 0.08908 | -0.0149 | 17.7571
15.5 | 1.5436 | 0.09835 | -0.0148 | 15.695

## 81. Re 6M Mach 0.00 (1)
BIGFOIL.COM POLAR EXPORT
goe511
GOE 511 |  |  |  | Cl Max: | 2.625 | at alpha= | 17.5 | deg
JavaFoil+Calcfoil stall+Eppler ext transition |  |  |  | L/D Max: | 194.333 | at alpha= | 7.5 | deg
Re: | 6000000 |  |  | Cd Min: | 0.0065 | at alpha= | -4 | deg
Mach: | 0 |  |  | Cl=0 at alpha= | -7.2845 | deg
|  |  |  | @ Cl=0.1, Cd= | 0.0070622
|  |  |  | @ Cl=0.4, Cd= | 0.0065
|  |  |  | @ Cl=0.6, Cd= | 0.0069342
alpha (deg) | Cl | Cd | Cm | Cl/Cd
-20 | -0.711 | 0.14633 | -0.044 | -4.859
-19.5 | -0.71 | 0.13872 | -0.045 | -5.115
-19 | -0.701 | 0.133 | -0.045 | -5.274
-18.5 | -0.691 | 0.12746 | -0.047 | -5.424
-18 | -0.68 | 0.12086 | -0.048 | -5.627
-17.5 | -0.668 | 0.11332 | -0.051 | -5.893
-17 | -0.654 | 0.10613 | -0.053 | -6.16
-16.5 | -0.637 | 0.10072 | -0.054 | -6.321
-16 | -0.624 | 0.0882 | -0.06 | -7.07
-15.5 | -0.597 | 0.09073 | -0.057 | -6.576
-15 | -0.574 | 0.08582 | -0.058 | -6.69
-14.5 | -0.555 | 0.07504 | -0.064 | -7.4
-14 | -0.531 | 0.06818 | -0.067 | -7.788
-13.5 | -0.503 | 0.06257 | -0.069 | -8.046
-13 | -0.474 | 0.0577 | -0.071 | -8.211
-12.5 | -0.442 | 0.05289 | -0.073 | -8.363
-12 | -0.409 | 0.04776 | -0.076 | -8.569
-11.5 | -0.376 | 0.04058 | -0.08 | -9.269
-11 | -0.338 | 0.03774 | -0.081 | -8.946
-10.5 | -0.3 | 0.03187 | -0.085 | -9.427
-10 | -0.292 | 0.00773 | -0.105 | -37.699
-9.5 | -0.242 | 0.00742 | -0.107 | -32.536
-9 | -0.189 | 0.00755 | -0.108 | -25.045
-8.5 | -0.136 | 0.00773 | -0.109 | -17.548
-8 | -0.081 | 0.00714 | -0.111 | -11.322
-7.5 | -0.025 | 0.00741 | -0.112 | -3.313
-7 | 0.033 | 0.00666 | -0.113 | 4.912
-6.5 | 0.091 | 0.00705 | -0.115 | 12.894
-6 | 0.15 | 0.00713 | -0.116 | 21.037
-5.5 | 0.21 | 0.00653 | -0.117 | 32.135
-5 | 0.27 | 0.00654 | -0.119 | 41.342
-4.5 | 0.331 | 0.00655 | -0.12 | 50.53
-4 | 0.392 | 0.0065 | -0.121 | 60.365
-3.5 | 0.454 | 0.0065 | -0.122 | 69.839
-3 | 0.516 | 0.00736 | -0.124 | 70.116
-2.5 | 0.578 | 0.00659 | -0.125 | 87.668
-2 | 0.64 | 0.00756 | -0.126 | 84.715
-1.5 | 0.701 | 0.00772 | -0.127 | 90.875
-1 | 0.762 | 0.00799 | -0.129 | 95.327
-0.5 | 0.823 | 0.00827 | -0.13 | 99.542
0 | 0.89 | 0.00838 | -0.131 | 106.196
0.5 | 0.951 | 0.00834 | -0.132 | 114.014
1 | 1.012 | 0.00853 | -0.133 | 118.72
1.5 | 1.073 | 0.00882 | -0.135 | 121.754
2 | 1.135 | 0.00901 | -0.136 | 125.925
2.5 | 1.196 | 0.00932 | -0.137 | 128.331
3 | 1.257 | 0.00804 | -0.138 | 156.279
3.5 | 1.318 | 0.00823 | -0.139 | 160.11
4 | 1.379 | 0.00991 | -0.14 | 139.058
4.5 | 1.439 | 0.01007 | -0.141 | 142.953
5 | 1.5 | 0.00903 | -0.143 | 166.092
5.5 | 1.561 | 0.00893 | -0.144 | 174.755
6 | 1.621 | 0.00855 | -0.145 | 189.592
6.5 | 1.681 | 0.00879 | -0.146 | 191.214
7 | 1.74 | 0.00905 | -0.147 | 192.256
7.5 | 1.798 | 0.00925 | -0.148 | 194.333
8 | 1.857 | 0.01085 | -0.149 | 171.157
8.5 | 1.915 | 0.0115 | -0.149 | 166.565
9 | 1.972 | 0.01453 | -0.15 | 135.689
9.5 | 2.028 | 0.01527 | -0.151 | 132.845
10 | 2.084 | 0.01385 | -0.152 | 150.49
10.5 | 2.139 | 0.01664 | -0.153 | 128.583
11 | 2.194 | 0.0175 | -0.154 | 125.331
11.5 | 2.247 | 0.01564 | -0.155 | 143.732
12 | 2.301 | 0.01615 | -0.156 | 142.488
12.5 | 2.307 | 0.01982 | -0.154 | 116.374
13 | 2.353 | 0.02074 | -0.154 | 113.434
13.5 | 2.399 | 0.02176 | -0.155 | 110.218
14 | 2.444 | 0.02281 | -0.155 | 107.156
14.5 | 2.488 | 0.02391 | -0.156 | 104.069
15 | 2.531 | 0.02514 | -0.156 | 100.654
15.5 | 2.57 | 0.02635 | -0.156 | 97.537
16 | 2.597 | 0.02739 | -0.157 | 94.825
16.5 | 2.613 | 0.02845 | -0.157 | 91.825
17 | 2.621 | 0.02985 | -0.158 | 87.819
17.5 | 2.625 | 0.03139 | -0.158 | 83.644
18 | 2.589 | 0.04044 | -0.156 | 64.026
18.5 | 2.538 | 0.05584 | -0.152 | 45.455
19 | 2.525 | 0.05926 | -0.152 | 42.612
19.5 | 2.505 | 0.06377 | -0.152 | 39.28
20 | 2.48 | 0.06835 | -0.151 | 36.28

## 82. Re 6M Mach 0.00 (2)
BIGFOIL.COM POLAR EXPORT
goe511
GOE 511 |  |  |  | Cl Max: | 1.8597 | at alpha= | 16 | deg
XFOIL ncrit=9 |  |  |  | L/D Max: | 138.556 | at alpha= | 8 | deg
Re: | 6000000 |  |  | Cd Min: | 0.11153 | at alpha= | 20 | deg
Mach: | 0 |  |  | Cl=0 at alpha= | -5.6563 | deg
|  |  |  | @ Cl=0.1, Cd= | 0.0079655
|  |  |  | @ Cl=0.4, Cd= | 0.0079916
|  |  |  | @ Cl=0.6, Cd= | 0.0083525
alpha (deg) | Cl | Cd | Cm | Cl/Cd
-20 | -1.145 | 0.02389 | -0.1867 | -47.928
-19.5 | -1.1164 | 0.02179 | -0.185 | -51.2345
-19 | -1.0921 | 0.02007 | -0.1816 | -54.4145
-18.5 | -1.0519 | 0.01914 | -0.1797 | -54.9582
-18 | -1.0221 | 0.01782 | -0.1762 | -57.3569
-17.5 | -0.979 | 0.01717 | -0.1741 | -57.0181
-17 | -0.9362 | 0.01615 | -0.1724 | -57.969
-16.5 | -0.8831 | 0.01548 | -0.1721 | -57.0478
-16 | -0.8329 | 0.014 | -0.1721 | -59.4929
-15.5 | -0.7801 | 0.01304 | -0.1719 | -59.8236
-15 | -0.7319 | 0.01238 | -0.1704 | -59.1195
-14.5 | -0.6827 | 0.01186 | -0.1689 | -57.5632
-14 | -0.6371 | 0.01137 | -0.1666 | -56.0334
-13.5 | -0.591 | 0.011 | -0.1642 | -53.7273
-13 | -0.5447 | 0.01059 | -0.1619 | -51.4353
-12.5 | -0.4979 | 0.01025 | -0.1596 | -48.5756
-12 | -0.4559 | 0.00984 | -0.1563 | -46.3313
-11.5 | -0.4331 | 0.00996 | -0.1488 | -43.4839
-11 | -0.4099 | 0.00998 | -0.1415 | -41.0721
-10.5 | -0.3708 | 0.00975 | -0.1375 | -38.0308
-10 | -0.3328 | 0.00966 | -0.1332 | -34.4513
-9.5 | -0.3048 | 0.00962 | -0.1269 | -31.684
-9 | -0.2801 | 0.00949 | -0.1198 | -29.5153
-8.5 | -0.2429 | 0.00936 | -0.1153 | -25.9509
-8 | -0.2039 | 0.00897 | -0.1112 | -22.7313
-7.5 | -0.1623 | 0.00866 | -0.1077 | -18.7413
-7 | -0.1183 | 0.00845 | -0.1046 | -14
-6.5 | -0.0768 | 0.00832 | -0.101 | -9.2308
-6 | -0.031 | 0.00816 | -0.0983 | -3.799
-5.5 | 0.0141 | 0.00809 | -0.0956 | 1.7429
-5 | 0.0611 | 0.00801 | -0.0932 | 7.628
-4.5 | 0.1048 | 0.00796 | -0.0901 | 13.1658
-4 | 0.15 | 0.00794 | -0.0874 | 18.8917
-3.5 | 0.1944 | 0.00795 | -0.0846 | 24.4528
-3 | 0.2403 | 0.00792 | -0.0821 | 30.3409
-2.5 | 0.2833 | 0.00787 | -0.079 | 35.9975
-2 | 0.3247 | 0.00792 | -0.0757 | 40.9975
-1.5 | 0.3695 | 0.00795 | -0.0731 | 46.478
-1 | 0.4135 | 0.00801 | -0.0704 | 51.623
-0.5 | 0.4567 | 0.00811 | -0.0676 | 56.3132
0 | 0.4993 | 0.00816 | -0.0646 | 61.1887
0.5 | 0.5417 | 0.00827 | -0.0617 | 65.5018
1 | 0.5876 | 0.00833 | -0.0596 | 70.5402
1.5 | 0.6317 | 0.00841 | -0.0571 | 75.113
2 | 0.6729 | 0.00855 | -0.0541 | 78.7018
2.5 | 0.7168 | 0.00859 | -0.0517 | 83.4459
3 | 0.7589 | 0.00859 | -0.049 | 88.3469
3.5 | 0.8009 | 0.0087 | -0.0465 | 92.0575
4 | 0.8456 | 0.00886 | -0.0445 | 95.4402
4.5 | 0.8922 | 0.00903 | -0.043 | 98.804
5 | 0.938 | 0.00924 | -0.0414 | 101.5152
5.5 | 0.9836 | 0.0095 | -0.0399 | 103.5368
6 | 1.0295 | 0.00972 | -0.0386 | 105.9156
6.5 | 1.0768 | 0.00994 | -0.0376 | 108.33
7 | 1.1252 | 0.01018 | -0.0369 | 110.5305
7.5 | 1.1735 | 0.01049 | -0.0364 | 111.8684
8 | 1.3717 | 0.0099 | -0.0697 | 138.5556
8.5 | 1.4238 | 0.01036 | -0.0702 | 137.4324
9 | 1.4606 | 0.01088 | -0.0674 | 134.2463
9.5 | 1.5167 | 0.0114 | -0.069 | 133.0439
10 | 1.5735 | 0.01183 | -0.0708 | 133.0093
10.5 | 1.6231 | 0.01259 | -0.0716 | 128.9198
11 | 1.6744 | 0.01338 | -0.0728 | 125.142
11.5 | 1.7142 | 0.01491 | -0.0728 | 114.9698
12 | 1.7429 | 0.01665 | -0.0708 | 104.6787
12.5 | 1.7597 | 0.01816 | -0.0661 | 96.8998
13 | 1.7768 | 0.01975 | -0.0617 | 89.9646
13.5 | 1.7998 | 0.02116 | -0.0584 | 85.0567
14 | 1.8211 | 0.02271 | -0.0552 | 80.1893
14.5 | 1.8358 | 0.02473 | -0.0514 | 74.2337
15 | 1.848 | 0.02703 | -0.0478 | 68.3685
15.5 | 1.8564 | 0.02978 | -0.0442 | 62.3371
16 | 1.8597 | 0.03318 | -0.0409 | 56.0488
16.5 | 1.8458 | 0.03822 | -0.0369 | 48.2941
17 | 1.7918 | 0.04725 | -0.0317 | 37.9217
17.5 | 1.7258 | 0.05858 | -0.0283 | 29.4606
18 | 1.6754 | 0.06907 | -0.0267 | 24.2566
18.5 | 1.6197 | 0.08073 | -0.026 | 20.0632
19 | 1.5469 | 0.09499 | -0.0262 | 16.2849
20 | 1.505 | 0.11153 | -0.0282 | 13.4941

## 83. Re 6M Mach 0.10 (1)
BIGFOIL.COM POLAR EXPORT
goe511
GOE 511 |  |  |  | Cl Max: | 2.62 | at alpha= | 17.5 | deg
JavaFoil+Calcfoil stall+Eppler ext transition |  |  |  | L/D Max: | 193.478 | at alpha= | 7.5 | deg
Re: | 6000000 |  |  | Cd Min: | 0.00649 | at alpha= | -5 | deg
Mach: | 0.1 |  |  | Cl=0 at alpha= | -7.2845 | deg
|  |  |  | @ Cl=0.1, Cd= | 0.007173
|  |  |  | @ Cl=0.4, Cd= | 0.006521
|  |  |  | @ Cl=0.6, Cd= | 0.0068989
alpha (deg) | Cl | Cd | Cm | Cl/Cd
-20 | -0.686 | 0.14748 | -0.044 | -4.649
-19.5 | -0.687 | 0.14224 | -0.044 | -4.827
-19 | -0.681 | 0.13494 | -0.045 | -5.048
-18.5 | -0.673 | 0.12946 | -0.046 | -5.197
-18 | -0.663 | 0.12287 | -0.047 | -5.393
-17.5 | -0.651 | 0.11753 | -0.048 | -5.537
-17 | -0.639 | 0.11066 | -0.051 | -5.77
-16.5 | -0.624 | 0.10346 | -0.053 | -6.035
-16 | -0.609 | 0.09449 | -0.056 | -6.449
-15.5 | -0.588 | 0.09226 | -0.056 | -6.376
-15 | -0.567 | 0.08713 | -0.058 | -6.509
-14.5 | -0.544 | 0.08234 | -0.059 | -6.603
-14 | -0.524 | 0.07159 | -0.065 | -7.318
-13.5 | -0.498 | 0.06469 | -0.068 | -7.705
-13 | -0.47 | 0.0595 | -0.071 | -7.899
-12.5 | -0.439 | 0.05466 | -0.073 | -8.031
-12 | -0.407 | 0.04929 | -0.075 | -8.257
-11.5 | -0.375 | 0.04144 | -0.08 | -9.045
-11 | -0.337 | 0.03834 | -0.082 | -8.789
-10.5 | -0.299 | 0.03391 | -0.085 | -8.808
-10 | -0.291 | 0.00784 | -0.105 | -37.158
-9.5 | -0.242 | 0.00746 | -0.107 | -32.424
-9 | -0.19 | 0.00721 | -0.109 | -26.322
-8.5 | -0.136 | 0.00781 | -0.11 | -17.414
-8 | -0.081 | 0.00766 | -0.111 | -10.574
-7.5 | -0.025 | 0.00696 | -0.113 | -3.539
-7 | 0.033 | 0.00656 | -0.114 | 5.008
-6.5 | 0.091 | 0.00717 | -0.115 | 12.741
-6 | 0.151 | 0.00719 | -0.117 | 20.957
-5.5 | 0.211 | 0.00655 | -0.118 | 32.157
-5 | 0.271 | 0.00649 | -0.119 | 41.849
-4.5 | 0.333 | 0.0065 | -0.121 | 51.153
-4 | 0.394 | 0.00652 | -0.122 | 60.436
-3.5 | 0.456 | 0.00653 | -0.123 | 69.894
-3 | 0.518 | 0.00736 | -0.124 | 70.437
-2.5 | 0.581 | 0.00662 | -0.126 | 87.745
-2 | 0.643 | 0.00753 | -0.127 | 85.417
-1.5 | 0.705 | 0.00772 | -0.128 | 91.23
-1 | 0.766 | 0.00801 | -0.129 | 95.62
-0.5 | 0.827 | 0.00834 | -0.131 | 99.131
0 | 0.894 | 0.00846 | -0.132 | 105.645
0.5 | 0.956 | 0.00726 | -0.133 | 131.694
1 | 1.017 | 0.00861 | -0.134 | 118.129
1.5 | 1.079 | 0.0089 | -0.135 | 121.227
2 | 1.14 | 0.00905 | -0.136 | 126.036
2.5 | 1.201 | 0.00919 | -0.138 | 130.7
3 | 1.263 | 0.00807 | -0.139 | 156.445
3.5 | 1.324 | 0.00823 | -0.14 | 160.916
4 | 1.385 | 0.00996 | -0.141 | 139.03
4.5 | 1.446 | 0.01015 | -0.142 | 142.437
5 | 1.507 | 0.00909 | -0.143 | 165.822
5.5 | 1.568 | 0.00903 | -0.144 | 173.646
6 | 1.628 | 0.0086 | -0.145 | 189.421
6.5 | 1.688 | 0.00888 | -0.146 | 190.149
7 | 1.748 | 0.00912 | -0.147 | 191.582
7.5 | 1.806 | 0.00934 | -0.148 | 193.478
8 | 1.865 | 0.01097 | -0.149 | 169.977
8.5 | 1.923 | 0.01164 | -0.15 | 165.231
9 | 1.98 | 0.0147 | -0.151 | 134.733
9.5 | 2.037 | 0.01546 | -0.152 | 131.779
10 | 2.093 | 0.01614 | -0.153 | 129.668
10.5 | 2.148 | 0.01687 | -0.154 | 127.303
11 | 2.202 | 0.01761 | -0.155 | 125.053
11.5 | 2.256 | 0.01575 | -0.156 | 143.251
12 | 2.278 | 0.01912 | -0.154 | 119.11
12.5 | 2.313 | 0.02029 | -0.154 | 113.999
13 | 2.359 | 0.02121 | -0.155 | 111.213
13.5 | 2.405 | 0.02229 | -0.155 | 107.882
14 | 2.45 | 0.02341 | -0.156 | 104.665
14.5 | 2.492 | 0.02436 | -0.156 | 102.295
15 | 2.535 | 0.02567 | -0.157 | 98.744
15.5 | 2.575 | 0.02721 | -0.157 | 94.642
16 | 2.6 | 0.02806 | -0.157 | 92.65
16.5 | 2.613 | 0.0292 | -0.158 | 89.489
17 | 2.619 | 0.0307 | -0.158 | 85.332
17.5 | 2.62 | 0.03235 | -0.158 | 81
18 | 2.572 | 0.04299 | -0.155 | 59.819
18.5 | 2.525 | 0.05738 | -0.153 | 44.006
19 | 2.505 | 0.06206 | -0.152 | 40.358
19.5 | 2.481 | 0.06622 | -0.152 | 37.473
20 | 2.453 | 0.07151 | -0.152 | 34.31

## 84. Re 6M Mach 0.10 (2)
BIGFOIL.COM POLAR EXPORT
goe511
GOE 511 |  |  |  | Cl Max: | 1.8599 | at alpha= | 16 | deg
XFOIL ncrit=9 |  |  |  | L/D Max: | 136.915 | at alpha= | 8 | deg
Re: | 6000000 |  |  | Cd Min: | 0.11481 | at alpha= | 20 | deg
Mach: | 0.1 |  |  | Cl=0 at alpha= | -5.6223 | deg
|  |  |  | @ Cl=0.1, Cd= | 0.0080116
|  |  |  | @ Cl=0.4, Cd= | 0.008035
|  |  |  | @ Cl=0.6, Cd= | 0.008399
alpha (deg) | Cl | Cd | Cm | Cl/Cd
-19 | -1.0777 | 0.02323 | -0.1875 | -46.3926
-18.5 | -1.041 | 0.02162 | -0.1856 | -48.1499
-18 | -1.0146 | 0.01959 | -0.1825 | -51.7917
-17.5 | -0.9746 | 0.01866 | -0.1799 | -52.2294
-17 | -0.9383 | 0.01738 | -0.1771 | -53.9873
-16.5 | -0.8879 | 0.01655 | -0.1761 | -53.6495
-16 | -0.8409 | 0.01572 | -0.1743 | -53.4924
-15.5 | -0.7841 | 0.01401 | -0.1756 | -55.9672
-15 | -0.737 | 0.01298 | -0.174 | -56.7797
-14.5 | -0.6875 | 0.01232 | -0.1723 | -55.8036
-14 | -0.642 | 0.01176 | -0.1697 | -54.5918
-13.5 | -0.5954 | 0.01135 | -0.1672 | -52.4581
-13 | -0.5489 | 0.0109 | -0.1647 | -50.3578
-12.5 | -0.5018 | 0.01053 | -0.1622 | -47.6543
-12 | -0.4599 | 0.01007 | -0.1587 | -45.6703
-11.5 | -0.4384 | 0.01021 | -0.1507 | -42.9383
-11 | -0.4141 | 0.01018 | -0.1435 | -40.6778
-10.5 | -0.3754 | 0.00992 | -0.1392 | -37.8427
-10 | -0.3374 | 0.00982 | -0.1347 | -34.3585
-9.5 | -0.3118 | 0.00977 | -0.1276 | -31.914
-9 | -0.2858 | 0.00961 | -0.1206 | -29.7399
-8.5 | -0.248 | 0.00947 | -0.1161 | -26.188
-8 | -0.2071 | 0.00916 | -0.1122 | -22.6092
-7.5 | -0.1665 | 0.00877 | -0.1083 | -18.9852
-7 | -0.123 | 0.00853 | -0.105 | -14.4197
-6.5 | -0.0808 | 0.00838 | -0.1014 | -9.642
-6 | -0.0343 | 0.00821 | -0.0987 | -4.1778
-5.5 | 0.0111 | 0.00815 | -0.0958 | 1.362
-5 | 0.0583 | 0.00805 | -0.0933 | 7.2422
-4.5 | 0.1017 | 0.00801 | -0.0901 | 12.6966
-4 | 0.148 | 0.00798 | -0.0875 | 18.5464
-3.5 | 0.1927 | 0.00798 | -0.0846 | 24.1479
-3 | 0.239 | 0.00798 | -0.0821 | 29.9499
-2.5 | 0.2815 | 0.00792 | -0.0788 | 35.5429
-2 | 0.3237 | 0.00797 | -0.0755 | 40.6148
-1.5 | 0.3686 | 0.008 | -0.0729 | 46.075
-1 | 0.4134 | 0.00805 | -0.0702 | 51.354
-0.5 | 0.4555 | 0.00816 | -0.0671 | 55.8211
0 | 0.4992 | 0.00821 | -0.0643 | 60.8039
0.5 | 0.5422 | 0.00832 | -0.0614 | 65.1683
1 | 0.5887 | 0.00837 | -0.0593 | 70.3345
1.5 | 0.6315 | 0.00848 | -0.0565 | 74.4693
2 | 0.674 | 0.0086 | -0.0537 | 78.3721
2.5 | 0.7188 | 0.00866 | -0.0514 | 83.0023
3 | 0.7611 | 0.00866 | -0.0487 | 87.8868
3.5 | 0.8023 | 0.00877 | -0.0459 | 91.4823
4 | 0.8481 | 0.00892 | -0.044 | 95.0785
4.5 | 0.8954 | 0.0091 | -0.0426 | 98.3956
5 | 0.9414 | 0.00932 | -0.041 | 101.0086
5.5 | 0.9868 | 0.00959 | -0.0394 | 102.8989
6 | 1.0333 | 0.00981 | -0.038 | 105.3313
6.5 | 1.0814 | 0.01004 | -0.0371 | 107.7092
7 | 1.1302 | 0.01029 | -0.0365 | 109.8348
7.5 | 1.1787 | 0.01061 | -0.0359 | 111.0933
8 | 1.376 | 0.01005 | -0.0688 | 136.9154
8.5 | 1.4293 | 0.01052 | -0.0694 | 135.865
9 | 1.4666 | 0.01105 | -0.0666 | 132.724
9.5 | 1.5228 | 0.01158 | -0.0681 | 131.5026
10 | 1.5788 | 0.01205 | -0.0697 | 131.0207
10.5 | 1.6295 | 0.01282 | -0.0705 | 127.1061
11 | 1.6806 | 0.01367 | -0.0717 | 122.9407
11.5 | 1.7177 | 0.01533 | -0.0711 | 112.0483
12 | 1.7449 | 0.01718 | -0.0689 | 101.5658
12.5 | 1.7612 | 0.01877 | -0.0641 | 93.8306
13 | 1.7792 | 0.02041 | -0.0598 | 87.173
13.5 | 1.8038 | 0.02181 | -0.0568 | 82.7052
14 | 1.8245 | 0.02346 | -0.0534 | 77.7707
14.5 | 1.8383 | 0.02562 | -0.0496 | 71.7525
15 | 1.8501 | 0.02806 | -0.046 | 65.9337
15.5 | 1.8567 | 0.03106 | -0.0424 | 59.7778
16 | 1.8599 | 0.03459 | -0.0392 | 53.7699
16.5 | 1.8425 | 0.04003 | -0.0353 | 46.028
17 | 1.787 | 0.0494 | -0.0305 | 36.1741
17.5 | 1.7202 | 0.06093 | -0.0274 | 28.2324
18 | 1.6668 | 0.07183 | -0.026 | 23.2048
18.5 | 1.6125 | 0.0833 | -0.0254 | 19.3577
19 | 1.5314 | 0.09869 | -0.0259 | 15.5173
19.5 | 1.5075 | 0.10731 | -0.0269 | 14.0481
20 | 1.4935 | 0.11481 | -0.0281 | 13.0084

## 85. Re 6M Mach 0.25 (1)
BIGFOIL.COM POLAR EXPORT
goe511
GOE 511 |  |  |  | Cl Max: | 2.596 | at alpha= | 16 | deg
JavaFoil+Calcfoil stall+Eppler ext transition |  |  |  | L/D Max: | 188.34 | at alpha= | 7.5 | deg
Re: | 6000000 |  |  | Cd Min: | 0.00652 | at alpha= | -4 | deg
Mach: | 0.25 |  |  | Cl=0 at alpha= | -7.2845 | deg
|  |  |  | @ Cl=0.1, Cd= | 0.0072854
|  |  |  | @ Cl=0.4, Cd= | 0.0065232
|  |  |  | @ Cl=0.6, Cd= | 0.006704
alpha (deg) | Cl | Cd | Cm | Cl/Cd
-20 | -0.461 | 0.1528 | -0.045 | -3.016
-19.5 | -0.487 | 0.14457 | -0.045 | -3.37
-19 | -0.502 | 0.14023 | -0.046 | -3.583
-18.5 | -0.513 | 0.13602 | -0.046 | -3.772
-18 | -0.521 | 0.13011 | -0.046 | -4.003
-17.5 | -0.526 | 0.12601 | -0.046 | -4.171
-17 | -0.527 | 0.12072 | -0.046 | -4.367
-16.5 | -0.526 | 0.11527 | -0.046 | -4.566
-16 | -0.524 | 0.10599 | -0.05 | -4.94
-15.5 | -0.516 | 0.10248 | -0.05 | -5.036
-15 | -0.506 | 0.0971 | -0.051 | -5.209
-14.5 | -0.493 | 0.09223 | -0.052 | -5.341
-14 | -0.476 | 0.08692 | -0.054 | -5.478
-13.5 | -0.456 | 0.08198 | -0.055 | -5.567
-13 | -0.435 | 0.07557 | -0.059 | -5.761
-12.5 | -0.411 | 0.06958 | -0.063 | -5.912
-12 | -0.392 | 0.0537 | -0.075 | -7.301
-11.5 | -0.361 | 0.04921 | -0.077 | -7.345
-11 | -0.327 | 0.04552 | -0.079 | -7.184
-10.5 | -0.291 | 0.04081 | -0.082 | -7.14
-10 | -0.254 | 0.03477 | -0.086 | -7.291
-9.5 | -0.21 | 0.03399 | -0.087 | -6.181
-9 | -0.165 | 0.03333 | -0.087 | -4.96
-8.5 | -0.121 | 0.02793 | -0.092 | -4.315
-8 | -0.082 | 0.00674 | -0.114 | -12.179
-7.5 | -0.025 | 0.00672 | -0.116 | -3.726
-7 | 0.033 | 0.00701 | -0.117 | 4.772
-6.5 | 0.093 | 0.00729 | -0.118 | 12.786
-6 | 0.154 | 0.00725 | -0.12 | 21.239
-5.5 | 0.216 | 0.00738 | -0.121 | 29.218
-5 | 0.278 | 0.00656 | -0.123 | 42.372
-4.5 | 0.341 | 0.00657 | -0.124 | 51.867
-4 | 0.404 | 0.00652 | -0.125 | 61.991
-3.5 | 0.468 | 0.00661 | -0.126 | 70.82
-3 | 0.532 | 0.00749 | -0.128 | 71.027
-2.5 | 0.596 | 0.00664 | -0.129 | 89.827
-2 | 0.661 | 0.00768 | -0.13 | 86.007
-1.5 | 0.724 | 0.00802 | -0.132 | 90.219
-1 | 0.786 | 0.00819 | -0.133 | 96.045
-0.5 | 0.849 | 0.00852 | -0.134 | 99.612
0 | 0.918 | 0.00867 | -0.135 | 105.946
0.5 | 0.981 | 0.00751 | -0.137 | 130.584
1 | 1.044 | 0.00878 | -0.138 | 118.984
1.5 | 1.107 | 0.00912 | -0.139 | 121.433
2 | 1.17 | 0.00933 | -0.14 | 125.46
2.5 | 1.233 | 0.00959 | -0.141 | 128.595
3 | 1.296 | 0.00829 | -0.143 | 156.26
3.5 | 1.359 | 0.01011 | -0.144 | 134.432
4 | 1.421 | 0.01035 | -0.145 | 137.347
4.5 | 1.484 | 0.01062 | -0.146 | 139.635
5 | 1.546 | 0.00925 | -0.147 | 167.195
5.5 | 1.608 | 0.0094 | -0.148 | 171.089
6 | 1.67 | 0.00897 | -0.149 | 186.102
6.5 | 1.731 | 0.00926 | -0.15 | 186.834
7 | 1.791 | 0.00956 | -0.151 | 187.23
7.5 | 1.85 | 0.00982 | -0.153 | 188.34
8 | 1.91 | 0.01181 | -0.153 | 161.654
8.5 | 1.968 | 0.01246 | -0.154 | 157.96
9 | 2.026 | 0.01605 | -0.155 | 126.235
9.5 | 2.082 | 0.01445 | -0.156 | 144.082
10 | 2.138 | 0.01752 | -0.157 | 122.018
10.5 | 2.162 | 0.01861 | -0.156 | 116.205
11 | 2.203 | 0.01947 | -0.156 | 113.16
11.5 | 2.25 | 0.02063 | -0.156 | 109.07
12 | 2.297 | 0.02174 | -0.157 | 105.696
12.5 | 2.344 | 0.02262 | -0.158 | 103.623
13 | 2.387 | 0.02368 | -0.158 | 100.809
13.5 | 2.43 | 0.02521 | -0.159 | 96.364
14 | 2.47 | 0.02647 | -0.159 | 93.338
14.5 | 2.51 | 0.02789 | -0.159 | 89.985
15 | 2.548 | 0.02949 | -0.16 | 86.413
15.5 | 2.584 | 0.03127 | -0.16 | 82.652
16 | 2.596 | 0.03268 | -0.161 | 79.436
16.5 | 2.594 | 0.03412 | -0.161 | 76.046
17 | 2.575 | 0.03681 | -0.161 | 69.952
17.5 | 2.508 | 0.04944 | -0.157 | 50.734
18 | 2.444 | 0.06658 | -0.153 | 36.702
18.5 | 2.402 | 0.07273 | -0.153 | 33.025
19 | 2.347 | 0.08033 | -0.152 | 29.223
19.5 | 2.291 | 0.08596 | -0.152 | 26.657
20 | 2.224 | 0.09313 | -0.151 | 23.885

## 86. Re 6M Mach 0.25 (2)
BIGFOIL.COM POLAR EXPORT
goe511
GOE 511 |  |  |  | Cl Max: | 1.8519 | at alpha= | 15 | deg
XFOIL ncrit=9 |  |  |  | L/D Max: | 127.517 | at alpha= | 8.5 | deg
Re: | 6000000 |  |  | Cd Min: | 0.16208 | at alpha= | -19 | deg
Mach: | 0.25 |  |  | Cl=0 at alpha= | -5.4253 | deg
|  |  |  | @ Cl=0.1, Cd= | 0.0082653
|  |  |  | @ Cl=0.4, Cd= | 0.0083056
|  |  |  | @ Cl=0.6, Cd= | 0.0086896
alpha (deg) | Cl | Cd | Cm | Cl/Cd
-19 | -0.0733 | 0.16208 | -0.1115 | -0.45225
-18.5 | -0.053 | 0.15607 | -0.1156 | -0.33959
-18 | -0.041 | 0.14872 | -0.1194 | -0.27569
-17.5 | -0.0287 | 0.14179 | -0.1229 | -0.20241
-17 | -0.0092 | 0.13676 | -0.1258 | -0.067271
-16.5 | 0.0125 | 0.13231 | -0.1284 | 0.094475
-15 | -0.473 | 0.04514 | -0.1842 | -10.4785
-14.5 | -0.6306 | 0.0289 | -0.1866 | -21.8201
-14 | -0.6348 | 0.01875 | -0.1881 | -33.856
-13.5 | -0.595 | 0.01528 | -0.1871 | -38.9398
-13 | -0.5547 | 0.01389 | -0.183 | -39.9352
-12.5 | -0.5091 | 0.01304 | -0.1792 | -39.0414
-12 | -0.4716 | 0.01215 | -0.1739 | -38.8148
-11.5 | -0.456 | 0.01233 | -0.1637 | -36.983
-11 | -0.4286 | 0.01187 | -0.1563 | -36.1078
-10.5 | -0.3948 | 0.01137 | -0.15 | -34.723
-10 | -0.3604 | 0.01112 | -0.1436 | -32.4101
-9.5 | -0.3457 | 0.01091 | -0.1334 | -31.6865
-9 | -0.3138 | 0.01058 | -0.1267 | -29.6597
-8 | -0.229 | 0.00996 | -0.1174 | -22.992
-7.5 | -0.187 | 0.00967 | -0.1127 | -19.3382
-7 | -0.1452 | 0.00916 | -0.1082 | -15.8515
-6.5 | -0.1005 | 0.00882 | -0.1042 | -11.3946
-6 | -0.0527 | 0.00856 | -0.1009 | -6.1565
-5.5 | -0.0072 | 0.00847 | -0.0972 | -0.85006
-5 | 0.041 | 0.00835 | -0.0941 | 4.9102
-4.5 | 0.088 | 0.00828 | -0.0909 | 10.628
-4 | 0.1371 | 0.00822 | -0.0881 | 16.6788
-3.5 | 0.1831 | 0.00819 | -0.0849 | 22.3565
-3 | 0.2273 | 0.00825 | -0.0813 | 27.5515
-2.5 | 0.2735 | 0.00821 | -0.0782 | 33.313
-2 | 0.3199 | 0.00818 | -0.0752 | 39.1076
-1.5 | 0.3639 | 0.00824 | -0.0717 | 44.1626
-1 | 0.4079 | 0.00832 | -0.0684 | 49.0264
-0.5 | 0.4544 | 0.00838 | -0.0656 | 54.2243
0 | 0.4999 | 0.00849 | -0.0627 | 58.881
0.5 | 0.5453 | 0.00854 | -0.0598 | 63.8525
1 | 0.5897 | 0.00866 | -0.0568 | 68.0947
1.5 | 0.635 | 0.00879 | -0.0541 | 72.2412
2 | 0.6831 | 0.00887 | -0.052 | 77.0124
2.5 | 0.7276 | 0.009 | -0.0492 | 80.8444
3 | 0.7692 | 0.00907 | -0.0459 | 84.8071
3.5 | 0.8149 | 0.00911 | -0.0435 | 89.4512
4 | 0.8647 | 0.00927 | -0.042 | 93.2794
4.5 | 0.9111 | 0.00953 | -0.04 | 95.6034
5 | 0.9571 | 0.00983 | -0.038 | 97.3652
5.5 | 1.007 | 0.01007 | -0.0367 | 100
6 | 1.0582 | 0.0103 | -0.0358 | 102.7379
6.5 | 1.1056 | 0.01065 | -0.0344 | 103.8122
7 | 1.1549 | 0.01101 | -0.0334 | 104.8955
7.5 | 1.2071 | 0.01136 | -0.0331 | 106.2588
8 | 1.2664 | 0.01164 | -0.0343 | 108.7973
8.5 | 1.4588 | 0.01144 | -0.0649 | 127.5175
9 | 1.4994 | 0.01208 | -0.0623 | 124.1225
9.5 | 1.5565 | 0.01262 | -0.0632 | 123.336
10 | 1.6131 | 0.0133 | -0.0643 | 121.2857
10.5 | 1.6656 | 0.01418 | -0.0648 | 117.4612
11 | 1.7129 | 0.01537 | -0.0649 | 111.4444
11.5 | 1.7303 | 0.01802 | -0.0612 | 96.0211
12 | 1.762 | 0.02013 | -0.0597 | 87.531
12.5 | 1.7783 | 0.02213 | -0.055 | 80.357
13 | 1.7933 | 0.02434 | -0.0506 | 73.6771
13.5 | 1.8164 | 0.02626 | -0.0475 | 69.1698
14 | 1.833 | 0.02868 | -0.044 | 63.9121
14.5 | 1.8425 | 0.0317 | -0.0403 | 58.123
15 | 1.8519 | 0.03489 | -0.0371 | 53.0782
15.5 | 1.8496 | 0.03919 | -0.0337 | 47.1957
16 | 1.8508 | 0.04341 | -0.0311 | 42.6353
16.5 | 1.8286 | 0.04994 | -0.0281 | 36.6159
17 | 1.7781 | 0.05952 | -0.0253 | 29.874
17.5 | 1.7072 | 0.07172 | -0.0234 | 23.8037
18 | 1.6314 | 0.08511 | -0.0227 | 19.1681
18.5 | 1.5753 | 0.09701 | -0.0231 | 16.2385
19 | 1.4977 | 0.11199 | -0.0248 | 13.3735
19.5 | 1.4507 | 0.12379 | -0.027 | 11.719
20 | 1.4254 | 0.13306 | -0.0292 | 10.7125

## 87. Re 6M Mach 0.50 (1)
BIGFOIL.COM POLAR EXPORT
goe511
GOE 511 |  |  |  | Cl Max: | 2.198 | at alpha= | 10.5 | deg
JavaFoil+Calcfoil stall+Eppler ext transition |  |  |  | L/D Max: | 166.196 | at alpha= | 6.5 | deg
Re: | 6000000 |  |  | Cd Min: | 0.00673 | at alpha= | -5 | deg
Mach: | 0.5 |  |  | Cl=0 at alpha= | -7.2935 | deg
|  |  |  | @ Cl=0.1, Cd= | 0.021481
|  |  |  | @ Cl=0.4, Cd= | 0.0079233
|  |  |  | @ Cl=0.6, Cd= | 0.0080522
alpha (deg) | Cl | Cd | Cm | Cl/Cd
-20 | -0.695 | 0.14966 | -0.057 | -4.647
-19.5 | -0.669 | 0.14404 | -0.058 | -4.645
-19 | -0.642 | 0.13739 | -0.058 | -4.675
-18.5 | -0.615 | 0.13184 | -0.059 | -4.666
-18 | -0.587 | 0.12941 | -0.058 | -4.537
-17.5 | -0.559 | 0.12777 | -0.056 | -4.372
-17 | -0.531 | 0.12213 | -0.055 | -4.35
-16.5 | -0.505 | 0.11821 | -0.056 | -4.268
-16 | -0.478 | 0.11372 | -0.057 | -4.202
-15.5 | -0.451 | 0.11022 | -0.057 | -4.092
-15 | -0.424 | 0.10557 | -0.058 | -4.017
-14.5 | -0.397 | 0.10186 | -0.058 | -3.899
-14 | -0.37 | 0.10307 | -0.059 | -3.59
-13.5 | -0.343 | 0.09996 | -0.059 | -3.431
-13 | -0.316 | 0.09627 | -0.06 | -3.281
-12.5 | -0.289 | 0.09352 | -0.061 | -3.087
-12 | -0.261 | 0.08702 | -0.06 | -3.001
-11.5 | -0.234 | 0.07967 | -0.061 | -2.933
-11 | -0.206 | 0.07368 | -0.062 | -2.801
-10.5 | -0.179 | 0.06849 | -0.063 | -2.612
-10 | -0.152 | 0.06057 | -0.067 | -2.504
-9.5 | -0.125 | 0.05406 | -0.074 | -2.308
-9 | -0.097 | 0.04982 | -0.079 | -1.951
-8.5 | -0.07 | 0.04024 | -0.09 | -1.747
-8 | -0.053 | 0.04876 | -0.069 | -1.09
-7.5 | -0.019 | 0.04697 | -0.064 | -0.409
-7 | 0.027 | 0.04371 | -0.072 | 0.627
-6.5 | 0.085 | 0.02465 | -0.107 | 3.436
-6 | 0.164 | 0.00796 | -0.134 | 20.553
-5.5 | 0.232 | 0.00781 | -0.135 | 29.774
-5 | 0.303 | 0.00673 | -0.137 | 45.012
-4.5 | 0.374 | 0.00788 | -0.138 | 47.492
-4 | 0.446 | 0.008 | -0.14 | 55.789
-3.5 | 0.519 | 0.00805 | -0.141 | 64.41
-3 | 0.591 | 0.00803 | -0.143 | 73.655
-2.5 | 0.664 | 0.00821 | -0.144 | 80.881
-2 | 0.736 | 0.00842 | -0.146 | 87.411
-1.5 | 0.806 | 0.00883 | -0.147 | 91.32
-1 | 0.876 | 0.00894 | -0.148 | 97.94
-0.5 | 0.945 | 0.00961 | -0.15 | 98.322
0 | 1.022 | 0.00985 | -0.151 | 103.752
0.5 | 1.092 | 0.01007 | -0.153 | 108.418
1 | 1.162 | 0.01019 | -0.154 | 114.032
1.5 | 1.231 | 0.01045 | -0.155 | 117.824
2 | 1.3 | 0.01082 | -0.157 | 120.158
2.5 | 1.369 | 0.01128 | -0.158 | 121.369
3 | 1.437 | 0.01159 | -0.159 | 123.93
3.5 | 1.505 | 0.01192 | -0.161 | 126.248
4 | 1.572 | 0.01252 | -0.162 | 125.615
4.5 | 1.639 | 0.01289 | -0.163 | 127.229
5 | 1.706 | 0.01111 | -0.164 | 153.6
5.5 | 1.772 | 0.01113 | -0.166 | 159.229
6 | 1.837 | 0.01158 | -0.167 | 158.562
6.5 | 1.9 | 0.01143 | -0.168 | 166.196
7 | 1.921 | 0.01813 | -0.166 | 105.927
7.5 | 1.972 | 0.01977 | -0.166 | 99.763
8 | 2.023 | 0.02148 | -0.167 | 94.199
8.5 | 2.07 | 0.02321 | -0.167 | 89.2
9 | 2.111 | 0.02495 | -0.168 | 84.615
9.5 | 2.15 | 0.02662 | -0.168 | 80.757
10 | 2.178 | 0.02944 | -0.169 | 73.979
10.5 | 2.198 | 0.03261 | -0.168 | 67.406
11 | 2.198 | 0.03638 | -0.167 | 60.416
11.5 | 2.191 | 0.04111 | -0.166 | 53.306
12 | 2.177 | 0.0471 | -0.165 | 46.219
12.5 | 2.151 | 0.05178 | -0.164 | 41.547
13 | 2.098 | 0.05876 | -0.163 | 35.711
13.5 | 2.001 | 0.06661 | -0.161 | 30.041
14 | 1.769 | 0.07905 | -0.159 | 22.382
14.5 | 1.393 | 0.09442 | -0.157 | 14.752
15 | 1.401 | 0.11294 | -0.152 | 12.408
15.5 | 1.409 | 0.1533 | -0.146 | 9.189

## 88. Re 6M Mach 0.50 (2)
BIGFOIL.COM POLAR EXPORT
goe511
GOE 511 |  |  |  | Cl Max: | 1.7232 | at alpha= | 11 | deg
XFOIL ncrit=9 |  |  |  | L/D Max: | 88.2882 | at alpha= | 9 | deg
Re: | 6000000 |  |  | Cd Min: | 0.19119 | at alpha= | -20 | deg
Mach: | 0.5 |  |  | Cl=0 at alpha= | -19.2854 | deg
|  |  |  | @ Cl=0.1, Cd= | 0.14885
|  |  |  | @ Cl=0.4, Cd= | 0.009585
|  |  |  | @ Cl=0.6, Cd= | 0.010041
alpha (deg) | Cl | Cd | Cm | Cl/Cd
-20 | -0.0305 | 0.19119 | -0.1245 | -0.15953
-19.5 | -0.0097 | 0.18373 | -0.1287 | -0.052795
-19 | 0.0129 | 0.17682 | -0.1329 | 0.072956
-18.5 | 0.0378 | 0.17116 | -0.1365 | 0.22085
-18 | 0.0629 | 0.16559 | -0.14 | 0.37985
-17.5 | 0.0812 | 0.15838 | -0.1435 | 0.51269
-17 | 0.0935 | 0.15016 | -0.1469 | 0.62267
-16.5 | 0.1188 | 0.14506 | -0.1499 | 0.81897
-16 | 0.1402 | 0.13935 | -0.1527 | 1.0061
-15.5 | 0.1548 | 0.13212 | -0.1559 | 1.1717
-15 | 0.1724 | 0.12611 | -0.1585 | 1.3671
-14.5 | 0.1959 | 0.12133 | -0.1607 | 1.6146
-14 | 0.2094 | 0.11672 | -0.1616 | 1.794
-13.5 | 0.2246 | 0.11073 | -0.1643 | 2.0284
-13 | 0.2366 | 0.10454 | -0.167 | 2.2632
-12.5 | 0.2639 | 0.10071 | -0.1692 | 2.6204
-12 | 0.2816 | 0.0955 | -0.1714 | 2.9487
-11.5 | 0.2916 | 0.08926 | -0.1737 | 3.2669
-11 | 0.2922 | 0.08197 | -0.1765 | 3.5647
-10.5 | 0.3175 | 0.07841 | -0.1776 | 4.0492
-10 | 0.3293 | 0.07315 | -0.1794 | 4.5017
-9.5 | 0.3417 | 0.06822 | -0.1809 | 5.0088
-9 | 0.3325 | 0.06103 | -0.1834 | 5.4481
-8.5 | 0.3177 | 0.05422 | -0.1857 | 5.8595
-8 | 0.297 | 0.04864 | -0.1869 | 6.1061
-7.5 | 0.2422 | 0.04552 | -0.1747 | 5.3207
-7 | 0.2034 | 0.04127 | -0.1651 | 4.9285
-6.5 | 0.1632 | 0.03605 | -0.1545 | 4.527
-6 | 0.1072 | 0.0289 | -0.1408 | 3.7093
-5.5 | 0.0157 | 0.01723 | -0.1225 | 0.9112
-5 | 0.0062 | 0.01286 | -0.1093 | 0.48212
-4.5 | 0.0396 | 0.01146 | -0.1007 | 3.4555
-4 | 0.0841 | 0.01061 | -0.0939 | 7.9265
-3.5 | 0.1347 | 0.01006 | -0.0882 | 13.3897
-3 | 0.185 | 0.00978 | -0.0826 | 18.9162
-2.5 | 0.2358 | 0.00964 | -0.0773 | 24.4606
-2 | 0.2891 | 0.00961 | -0.0728 | 30.0832
-1.5 | 0.3432 | 0.00961 | -0.0686 | 35.7128
-1 | 0.3946 | 0.00958 | -0.0641 | 41.19
-0.5 | 0.4483 | 0.00963 | -0.0603 | 46.5524
0 | 0.502 | 0.00975 | -0.0566 | 51.4872
0.5 | 0.5556 | 0.00987 | -0.053 | 56.2918
1 | 0.6076 | 0.01007 | -0.0493 | 60.3376
1.5 | 0.6597 | 0.01027 | -0.0458 | 64.2356
2 | 0.7143 | 0.01047 | -0.0428 | 68.2235
2.5 | 0.7676 | 0.01071 | -0.0397 | 71.6713
3 | 0.8215 | 0.01099 | -0.0368 | 74.7498
3.5 | 0.8728 | 0.01133 | -0.0337 | 77.0344
4 | 0.9297 | 0.01155 | -0.0317 | 80.4935
4.5 | 0.9895 | 0.01191 | -0.0302 | 83.0814
5 | 1.0476 | 0.01236 | -0.0285 | 84.7573
5.5 | 1.1033 | 0.01295 | -0.0266 | 85.1969
6 | 1.1598 | 0.01361 | -0.0249 | 85.2168
6.5 | 1.2184 | 0.01428 | -0.0236 | 85.3221
7 | 1.2808 | 0.0149 | -0.0229 | 85.9597
7.5 | 1.3414 | 0.01569 | -0.0222 | 85.4939
8 | 1.4036 | 0.01668 | -0.022 | 84.1487
8.5 | 1.4736 | 0.01788 | -0.0237 | 82.4161
9 | 1.6298 | 0.01846 | -0.0415 | 88.2882
9.5 | 1.6735 | 0.02017 | -0.0384 | 82.9698
10 | 1.7213 | 0.0219 | -0.0359 | 78.5982
11 | 1.7232 | 0.03143 | -0.0272 | 54.8266
11.5 | 1.7196 | 0.03725 | -0.0246 | 46.1638
12 | 1.7173 | 0.04288 | -0.022 | 40.049
12.5 | 1.7203 | 0.04866 | -0.0208 | 35.3535
13 | 1.7007 | 0.05624 | -0.0195 | 30.24
13.5 | 1.7024 | 0.06288 | -0.0199 | 27.0738
14 | 1.6824 | 0.06978 | -0.0178 | 24.1101
14.5 | 1.6462 | 0.07819 | -0.0161 | 21.0538
15.5 | 1.5902 | 0.09432 | -0.0145 | 16.8596
16 | 1.5662 | 0.10236 | -0.0145 | 15.3009

## 89. Re 7M Mach 0.00 (1)
BIGFOIL.COM POLAR EXPORT
goe511
GOE 511 |  |  |  | Cl Max: | 2.624 | at alpha= | 17 | deg
JavaFoil+Calcfoil stall+Eppler ext transition |  |  |  | L/D Max: | 197.346 | at alpha= | 7 | deg
Re: | 7000000 |  |  | Cd Min: | 0.00632 | at alpha= | -4.5 | deg
Mach: | 0 |  |  | Cl=0 at alpha= | -7.2845 | deg
|  |  |  | @ Cl=0.1, Cd= | 0.0069209
|  |  |  | @ Cl=0.4, Cd= | 0.0071639
|  |  |  | @ Cl=0.6, Cd= | 0.007361
alpha (deg) | Cl | Cd | Cm | Cl/Cd
-20 | -0.712 | 0.14348 | -0.045 | -4.963
-19.5 | -0.714 | 0.1325 | -0.048 | -5.387
-19 | -0.705 | 0.12884 | -0.049 | -5.474
-18.5 | -0.696 | 0.12176 | -0.05 | -5.712
-18 | -0.684 | 0.11535 | -0.052 | -5.931
-17.5 | -0.671 | 0.10919 | -0.053 | -6.143
-17 | -0.655 | 0.1045 | -0.054 | -6.269
-16.5 | -0.639 | 0.09772 | -0.056 | -6.537
-16 | -0.629 | 0.08212 | -0.063 | -7.662
-15.5 | -0.602 | 0.08424 | -0.061 | -7.152
-15 | -0.583 | 0.07639 | -0.064 | -7.628
-14.5 | -0.559 | 0.07031 | -0.066 | -7.954
-14 | -0.533 | 0.06511 | -0.068 | -8.191
-13.5 | -0.505 | 0.06033 | -0.07 | -8.376
-13 | -0.476 | 0.05555 | -0.072 | -8.561
-12.5 | -0.445 | 0.05066 | -0.075 | -8.775
-12 | -0.411 | 0.04598 | -0.077 | -8.939
-11.5 | -0.377 | 0.03958 | -0.081 | -9.532
-11 | -0.337 | 0.03908 | -0.081 | -8.617
-10.5 | -0.298 | 0.03459 | -0.083 | -8.601
-10 | -0.292 | 0.00757 | -0.105 | -38.56
-9.5 | -0.241 | 0.00783 | -0.107 | -30.841
-9 | -0.189 | 0.00775 | -0.108 | -24.419
-8.5 | -0.136 | 0.00752 | -0.109 | -18.046
-8 | -0.081 | 0.00635 | -0.111 | -12.721
-7.5 | -0.025 | 0.00706 | -0.112 | -3.482
-7 | 0.033 | 0.00698 | -0.113 | 4.686
-6.5 | 0.091 | 0.00702 | -0.115 | 12.956
-6 | 0.15 | 0.00637 | -0.116 | 23.566
-5.5 | 0.21 | 0.00701 | -0.117 | 29.91
-5 | 0.27 | 0.00633 | -0.119 | 42.665
-4.5 | 0.331 | 0.00632 | -0.12 | 52.35
-4 | 0.392 | 0.00716 | -0.121 | 54.828
-3.5 | 0.454 | 0.00719 | -0.122 | 63.134
-3 | 0.516 | 0.00723 | -0.124 | 71.382
-2.5 | 0.578 | 0.00729 | -0.125 | 79.276
-2 | 0.64 | 0.00749 | -0.126 | 85.502
-1.5 | 0.701 | 0.00772 | -0.127 | 90.844
-1 | 0.762 | 0.00779 | -0.129 | 97.774
-0.5 | 0.823 | 0.00712 | -0.13 | 115.503
0 | 0.89 | 0.00826 | -0.131 | 107.727
0.5 | 0.951 | 0.00833 | -0.132 | 114.113
1 | 1.012 | 0.00836 | -0.133 | 121.092
1.5 | 1.073 | 0.00871 | -0.135 | 123.25
2 | 1.135 | 0.0089 | -0.136 | 127.484
2.5 | 1.196 | 0.00773 | -0.137 | 154.636
3 | 1.257 | 0.00926 | -0.138 | 135.682
3.5 | 1.318 | 0.00942 | -0.139 | 139.908
4 | 1.379 | 0.00964 | -0.14 | 142.95
4.5 | 1.439 | 0.00989 | -0.141 | 145.514
5 | 1.5 | 0.00885 | -0.143 | 169.524
5.5 | 1.561 | 0.00873 | -0.144 | 178.741
6 | 1.621 | 0.00901 | -0.145 | 179.996
6.5 | 1.681 | 0.00863 | -0.146 | 194.839
7 | 1.74 | 0.00882 | -0.147 | 197.346
7.5 | 1.798 | 0.01028 | -0.148 | 174.955
8 | 1.857 | 0.01087 | -0.149 | 170.761
8.5 | 1.915 | 0.01137 | -0.149 | 168.349
9 | 1.972 | 0.01249 | -0.15 | 157.861
9.5 | 2.028 | 0.01301 | -0.151 | 155.878
10 | 2.084 | 0.01363 | -0.152 | 152.9
10.5 | 2.139 | 0.01622 | -0.153 | 131.862
11 | 2.194 | 0.01472 | -0.154 | 148.988
11.5 | 2.247 | 0.01525 | -0.155 | 147.415
12 | 2.301 | 0.01574 | -0.156 | 146.162
12.5 | 2.321 | 0.01931 | -0.155 | 120.2
13 | 2.355 | 0.02037 | -0.154 | 115.631
13.5 | 2.401 | 0.0213 | -0.155 | 112.737
14 | 2.446 | 0.02227 | -0.155 | 109.821
14.5 | 2.49 | 0.02337 | -0.156 | 106.559
15 | 2.532 | 0.02436 | -0.156 | 103.961
15.5 | 2.573 | 0.02574 | -0.156 | 99.967
16 | 2.6 | 0.0263 | -0.157 | 98.857
16.5 | 2.615 | 0.02777 | -0.157 | 94.177
17 | 2.624 | 0.02912 | -0.158 | 90.122
17.5 | 2.612 | 0.03545 | -0.157 | 73.674
18 | 2.591 | 0.04028 | -0.156 | 64.328
18.5 | 2.542 | 0.0544 | -0.153 | 46.736
19 | 2.529 | 0.05762 | -0.152 | 43.9
19.5 | 2.508 | 0.06231 | -0.152 | 40.242
20 | 2.484 | 0.06716 | -0.152 | 36.984

## 90. Re 7M Mach 0.00 (2)
BIGFOIL.COM POLAR EXPORT
goe511
GOE 511 |  |  |  | Cl Max: | 1.8587 | at alpha= | 15.5 | deg
XFOIL ncrit=9 |  |  |  | L/D Max: | 142.094 | at alpha= | 8.5 | deg
Re: | 7000000 |  |  | Cd Min: | 0.10867 | at alpha= | 20 | deg
Mach: | 0 |  |  | Cl=0 at alpha= | -5.6688 | deg
|  |  |  | @ Cl=0.1, Cd= | 0.0077062
|  |  |  | @ Cl=0.4, Cd= | 0.007821
|  |  |  | @ Cl=0.6, Cd= | 0.0081429
alpha (deg) | Cl | Cd | Cm | Cl/Cd
-20 | -1.1893 | 0.02048 | -0.1843 | -58.0713
-19.5 | -1.1598 | 0.0192 | -0.1812 | -60.4062
-19 | -1.126 | 0.01804 | -0.1784 | -62.4169
-18.5 | -1.0899 | 0.01718 | -0.1754 | -63.44
-18 | -1.0544 | 0.0162 | -0.1722 | -65.0864
-17.5 | -1.006 | 0.01558 | -0.171 | -64.57
-17 | -0.9624 | 0.01474 | -0.1689 | -65.2917
-16.5 | -0.9128 | 0.01412 | -0.1677 | -64.6459
-16 | -0.8563 | 0.01362 | -0.1678 | -62.8708
-15.5 | -0.792 | 0.0128 | -0.1697 | -61.875
-15 | -0.745 | 0.01179 | -0.1683 | -63.1891
-14.5 | -0.6984 | 0.01118 | -0.1663 | -62.4687
-14 | -0.6521 | 0.01071 | -0.164 | -60.887
-13.5 | -0.6049 | 0.01033 | -0.1619 | -58.5576
-13 | -0.5566 | 0.00994 | -0.1599 | -55.996
-12.5 | -0.512 | 0.00965 | -0.1571 | -53.057
-12 | -0.4754 | 0.00938 | -0.1526 | -50.6823
-11.5 | -0.4582 | 0.00968 | -0.1439 | -47.3347
-11 | -0.4202 | 0.00948 | -0.1397 | -44.3249
-10.5 | -0.3818 | 0.00931 | -0.1355 | -41.0097
-10 | -0.3473 | 0.00928 | -0.1305 | -37.4246
-9.5 | -0.3187 | 0.00924 | -0.1242 | -34.4913
-9 | -0.2868 | 0.00905 | -0.1186 | -31.6906
-8.5 | -0.2471 | 0.00891 | -0.1146 | -27.7329
-8 | -0.2039 | 0.00876 | -0.1113 | -23.2763
-7.5 | -0.1598 | 0.00853 | -0.1082 | -18.7339
-7 | -0.1179 | 0.00822 | -0.1048 | -14.3431
-6.5 | -0.0748 | 0.00803 | -0.1015 | -9.3151
-6 | -0.0306 | 0.00789 | -0.0985 | -3.8783
-5.5 | 0.0156 | 0.00781 | -0.0959 | 1.9974
-5 | 0.062 | 0.00774 | -0.0934 | 8.0103
-4.5 | 0.1069 | 0.0077 | -0.0906 | 13.8831
-4 | 0.1503 | 0.0077 | -0.0875 | 19.5195
-3.5 | 0.196 | 0.00768 | -0.0849 | 25.5208
-3 | 0.2403 | 0.00772 | -0.0821 | 31.1269
-2.5 | 0.2849 | 0.00772 | -0.0794 | 36.9041
-2 | 0.3273 | 0.00772 | -0.0762 | 42.3964
-1.5 | 0.3699 | 0.00778 | -0.0731 | 47.545
-1 | 0.414 | 0.00784 | -0.0704 | 52.8061
-0.5 | 0.4593 | 0.00789 | -0.068 | 58.2129
0 | 0.5008 | 0.008 | -0.0649 | 62.6
0.5 | 0.5449 | 0.00804 | -0.0623 | 67.7736
1 | 0.59 | 0.00812 | -0.06 | 72.6601
1.5 | 0.6337 | 0.00822 | -0.0575 | 77.0925
2 | 0.678 | 0.0083 | -0.0551 | 81.6867
2.5 | 0.7203 | 0.0084 | -0.0524 | 85.75
3 | 0.7616 | 0.00844 | -0.0495 | 90.237
3.5 | 0.8052 | 0.00845 | -0.0472 | 95.2899
4 | 0.8515 | 0.00858 | -0.0455 | 99.2424
4.5 | 0.8961 | 0.0088 | -0.0436 | 101.8295
5 | 0.941 | 0.00904 | -0.0419 | 104.0929
5.5 | 0.9887 | 0.00922 | -0.0408 | 107.2343
6 | 1.0369 | 0.0094 | -0.0398 | 110.3085
6.5 | 1.0816 | 0.00968 | -0.0383 | 111.7355
7 | 1.1289 | 0.00995 | -0.0375 | 113.4573
7.5 | 1.1781 | 0.01023 | -0.0371 | 115.1613
8 | 1.2329 | 0.01043 | -0.038 | 118.2071
8.5 | 1.4252 | 0.01003 | -0.0702 | 142.0937
9 | 1.4693 | 0.01054 | -0.069 | 139.4023
9.5 | 1.5121 | 0.01097 | -0.0675 | 137.8396
10 | 1.5651 | 0.01151 | -0.0687 | 135.9774
10.5 | 1.614 | 0.01217 | -0.0691 | 132.6212
11 | 1.6591 | 0.0131 | -0.0692 | 126.6489
11.5 | 1.6841 | 0.01502 | -0.0666 | 112.1238
12 | 1.7247 | 0.01645 | -0.0667 | 104.845
12.5 | 1.7671 | 0.01782 | -0.0672 | 99.1639
13 | 1.7841 | 0.0194 | -0.0628 | 91.9639
13.5 | 1.8127 | 0.02051 | -0.0603 | 88.3813
14 | 1.8286 | 0.02235 | -0.0563 | 81.8166
14.5 | 1.8509 | 0.0239 | -0.0534 | 77.4435
15 | 1.8555 | 0.02663 | -0.0488 | 69.6771
15.5 | 1.8587 | 0.02966 | -0.0446 | 62.6669
16 | 1.8574 | 0.03336 | -0.0408 | 55.6775
16.5 | 1.8175 | 0.04059 | -0.0352 | 44.777
17 | 1.7523 | 0.05105 | -0.0302 | 34.3252
17.5 | 1.7016 | 0.06119 | -0.0278 | 27.8085
18 | 1.6319 | 0.0741 | -0.0262 | 22.0229
18.5 | 1.5893 | 0.08438 | -0.026 | 18.835
19 | 1.5574 | 0.0938 | -0.0264 | 16.6034
19.5 | 1.5415 | 0.10128 | -0.0271 | 15.2202
20 | 1.5274 | 0.10867 | -0.0281 | 14.0554

## 91. Re 7M Mach 0.10 (1)
BIGFOIL.COM POLAR EXPORT
goe511
GOE 511 |  |  |  | Cl Max: | 2.622 | at alpha= | 17 | deg
JavaFoil+Calcfoil stall+Eppler ext transition |  |  |  | L/D Max: | 196.724 | at alpha= | 7 | deg
Re: | 7000000 |  |  | Cd Min: | 0.00631 | at alpha= | -4.5 | deg
Mach: | 0.1 |  |  | Cl=0 at alpha= | -7.2845 | deg
|  |  |  | @ Cl=0.1, Cd= | 0.007067
|  |  |  | @ Cl=0.4, Cd= | 0.0071306
|  |  |  | @ Cl=0.6, Cd= | 0.0073698
alpha (deg) | Cl | Cd | Cm | Cl/Cd
-20 | -0.686 | 0.14596 | -0.044 | -4.7
-19.5 | -0.687 | 0.14064 | -0.045 | -4.886
-19 | -0.682 | 0.13291 | -0.046 | -5.128
-18.5 | -0.674 | 0.12667 | -0.048 | -5.324
-18 | -0.665 | 0.11911 | -0.05 | -5.587
-17.5 | -0.655 | 0.11203 | -0.052 | -5.847
-17 | -0.642 | 0.10576 | -0.054 | -6.07
-16.5 | -0.627 | 0.10002 | -0.055 | -6.268
-16 | -0.618 | 0.08506 | -0.062 | -7.262
-15.5 | -0.59 | 0.0906 | -0.057 | -6.508
-15 | -0.572 | 0.08189 | -0.061 | -6.98
-14.5 | -0.552 | 0.07289 | -0.065 | -7.573
-14 | -0.528 | 0.06702 | -0.068 | -7.871
-13.5 | -0.501 | 0.06207 | -0.07 | -8.07
-13 | -0.472 | 0.05718 | -0.072 | -8.25
-12.5 | -0.441 | 0.05249 | -0.074 | -8.407
-12 | -0.409 | 0.04724 | -0.077 | -8.658
-11.5 | -0.376 | 0.04039 | -0.08 | -9.309
-11 | -0.336 | 0.03985 | -0.081 | -8.428
-10.5 | -0.296 | 0.03596 | -0.083 | -8.244
-10 | -0.292 | 0.00769 | -0.106 | -37.96
-9.5 | -0.242 | 0.00798 | -0.107 | -30.282
-9 | -0.19 | 0.00755 | -0.109 | -25.138
-8.5 | -0.136 | 0.00761 | -0.11 | -17.877
-8 | -0.081 | 0.00687 | -0.111 | -11.785
-7.5 | -0.025 | 0.007 | -0.113 | -3.521
-7 | 0.033 | 0.00701 | -0.114 | 4.686
-6.5 | 0.091 | 0.00707 | -0.115 | 12.917
-6 | 0.151 | 0.00705 | -0.117 | 21.354
-5.5 | 0.211 | 0.00694 | -0.118 | 30.349
-5 | 0.271 | 0.00632 | -0.119 | 42.921
-4.5 | 0.333 | 0.00631 | -0.121 | 52.673
-4 | 0.394 | 0.00712 | -0.122 | 55.402
-3.5 | 0.456 | 0.00723 | -0.123 | 63.13
-3 | 0.518 | 0.00723 | -0.124 | 71.713
-2.5 | 0.581 | 0.00733 | -0.126 | 79.266
-2 | 0.643 | 0.00746 | -0.127 | 86.277
-1.5 | 0.705 | 0.00773 | -0.128 | 91.203
-1 | 0.766 | 0.00781 | -0.129 | 98.077
-0.5 | 0.827 | 0.00719 | -0.131 | 114.946
0 | 0.894 | 0.00834 | -0.132 | 107.155
0.5 | 0.956 | 0.0083 | -0.133 | 115.081
1 | 1.017 | 0.00844 | -0.134 | 120.563
1.5 | 1.079 | 0.00876 | -0.135 | 123.073
2 | 1.14 | 0.00891 | -0.137 | 127.965
2.5 | 1.201 | 0.00901 | -0.138 | 133.313
3 | 1.263 | 0.00935 | -0.139 | 135.089
3.5 | 1.324 | 0.00951 | -0.14 | 139.251
4 | 1.385 | 0.00977 | -0.141 | 141.742
4.5 | 1.446 | 0.00994 | -0.142 | 145.424
5 | 1.507 | 0.00891 | -0.143 | 169.179
5.5 | 1.568 | 0.00883 | -0.144 | 177.46
6 | 1.628 | 0.00903 | -0.145 | 180.299
6.5 | 1.688 | 0.00871 | -0.146 | 193.862
7 | 1.748 | 0.00888 | -0.147 | 196.724
7.5 | 1.806 | 0.01038 | -0.148 | 174.083
8 | 1.865 | 0.01097 | -0.149 | 169.962
8.5 | 1.923 | 0.01148 | -0.15 | 167.465
9 | 1.98 | 0.01263 | -0.151 | 156.802
9.5 | 2.037 | 0.01322 | -0.152 | 154.024
10 | 2.093 | 0.01589 | -0.153 | 131.709
10.5 | 2.148 | 0.01662 | -0.154 | 129.255
11 | 2.202 | 0.0148 | -0.155 | 148.818
11.5 | 2.256 | 0.01548 | -0.156 | 145.767
12 | 2.309 | 0.016 | -0.157 | 144.331
12.5 | 2.315 | 0.01986 | -0.154 | 116.545
13 | 2.362 | 0.02083 | -0.155 | 113.366
13.5 | 2.408 | 0.02182 | -0.155 | 110.317
14 | 2.451 | 0.02267 | -0.156 | 108.129
14.5 | 2.495 | 0.02382 | -0.156 | 104.742
15 | 2.537 | 0.02509 | -0.157 | 101.149
15.5 | 2.576 | 0.02633 | -0.157 | 97.861
16 | 2.601 | 0.02714 | -0.158 | 95.838
16.5 | 2.614 | 0.02822 | -0.158 | 92.624
17 | 2.622 | 0.02994 | -0.158 | 87.574
17.5 | 2.601 | 0.0369 | -0.157 | 70.506
18 | 2.544 | 0.05141 | -0.153 | 49.472
18.5 | 2.527 | 0.05631 | -0.153 | 44.872
19 | 2.507 | 0.06139 | -0.152 | 40.84
19.5 | 2.486 | 0.06521 | -0.152 | 38.114
20 | 2.456 | 0.06998 | -0.152 | 35.096

## 92. Re 7M Mach 0.10 (2)
BIGFOIL.COM POLAR EXPORT
goe511
GOE 511 |  |  |  | Cl Max: | 1.8594 | at alpha= | 16 | deg
XFOIL ncrit=9 |  |  |  | L/D Max: | 133.739 | at alpha= | 10 | deg
Re: | 7000000 |  |  | Cd Min: | 0.11303 | at alpha= | 20 | deg
Mach: | 0.1 |  |  | Cl=0 at alpha= | -5.6365 | deg
|  |  |  | @ Cl=0.1, Cd= | 0.0077444
|  |  |  | @ Cl=0.4, Cd= | 0.0078585
|  |  |  | @ Cl=0.6, Cd= | 0.0081913
alpha (deg) | Cl | Cd | Cm | Cl/Cd
-20 | -1.1772 | 0.02443 | -0.1896 | -48.1867
-19.5 | -1.147 | 0.0217 | -0.1882 | -52.8571
-19 | -1.12 | 0.01989 | -0.1851 | -56.3097
-18.5 | -1.0846 | 0.01877 | -0.1821 | -57.7837
-18 | -1.0528 | 0.01745 | -0.1785 | -60.3324
-17.5 | -1.0098 | 0.01668 | -0.1761 | -60.5396
-17 | -0.968 | 0.01566 | -0.1736 | -61.8135
-16.5 | -0.92 | 0.01493 | -0.1719 | -61.6209
-16 | -0.8665 | 0.01431 | -0.171 | -60.5521
-15.5 | -0.8021 | 0.01354 | -0.1725 | -59.2393
-15 | -0.748 | 0.01259 | -0.1721 | -59.4122
-14.5 | -0.7037 | 0.01168 | -0.1697 | -60.2483
-14 | -0.6578 | 0.01107 | -0.1672 | -59.4219
-13.5 | -0.6105 | 0.01063 | -0.1648 | -57.4318
-13 | -0.5619 | 0.0102 | -0.1626 | -55.0882
-12.5 | -0.5169 | 0.00988 | -0.1596 | -52.3178
-12 | -0.4804 | 0.00958 | -0.1548 | -50.1461
-11.5 | -0.463 | 0.00988 | -0.146 | -46.8623
-11 | -0.4249 | 0.00966 | -0.1416 | -43.9855
-10.5 | -0.387 | 0.00947 | -0.1371 | -40.8659
-10 | -0.3532 | 0.00943 | -0.1317 | -37.4549
-9.5 | -0.3261 | 0.00937 | -0.1249 | -34.8026
-9 | -0.2927 | 0.00916 | -0.1194 | -31.9541
-8.5 | -0.2522 | 0.009 | -0.1154 | -28.0222
-8 | -0.2087 | 0.00884 | -0.112 | -23.6086
-7.5 | -0.1636 | 0.00863 | -0.1089 | -18.9571
-7 | -0.1224 | 0.00833 | -0.1052 | -14.6939
-6.5 | -0.0788 | 0.00809 | -0.1018 | -9.7404
-6 | -0.0341 | 0.00794 | -0.0988 | -4.2947
-5.5 | 0.0128 | 0.00785 | -0.0962 | 1.6306
-5 | 0.0594 | 0.00779 | -0.0936 | 7.6252
-4.5 | 0.1039 | 0.00774 | -0.0905 | 13.4238
-4 | 0.148 | 0.00774 | -0.0875 | 19.1214
-3.5 | 0.1943 | 0.00771 | -0.0849 | 25.201
-3 | 0.2391 | 0.00775 | -0.0821 | 30.8516
-2.5 | 0.2828 | 0.00778 | -0.0791 | 36.3496
-2 | 0.326 | 0.00776 | -0.076 | 42.0103
-1.5 | 0.3695 | 0.00781 | -0.073 | 47.3111
-1 | 0.4135 | 0.00788 | -0.0702 | 52.4746
-0.5 | 0.4589 | 0.00793 | -0.0677 | 57.8689
0 | 0.5003 | 0.00805 | -0.0645 | 62.1491
0.5 | 0.5455 | 0.00808 | -0.062 | 67.5124
1 | 0.5906 | 0.00817 | -0.0596 | 72.2889
1.5 | 0.6347 | 0.00827 | -0.0571 | 76.7473
2 | 0.6787 | 0.00835 | -0.0546 | 81.2814
2.5 | 0.7218 | 0.00846 | -0.0519 | 85.3191
3 | 0.7638 | 0.0085 | -0.0491 | 89.8588
3.5 | 0.8079 | 0.0085 | -0.0469 | 95.0471
4 | 0.8533 | 0.00866 | -0.0449 | 98.5335
4.5 | 0.8989 | 0.00887 | -0.0432 | 101.3416
5 | 0.9445 | 0.00911 | -0.0415 | 103.6773
5.5 | 0.993 | 0.00929 | -0.0404 | 106.8891
6 | 1.04 | 0.0095 | -0.0391 | 109.4737
6.5 | 1.0858 | 0.00979 | -0.0378 | 110.9091
7 | 1.134 | 0.01006 | -0.037 | 112.7237
7.5 | 1.1843 | 0.01033 | -0.0368 | 114.6467
8 | 1.2386 | 0.01056 | -0.0375 | 117.2917
10 | 1.5701 | 0.01174 | -0.0675 | 133.7394
10.5 | 1.6207 | 0.01238 | -0.0681 | 130.9128
11 | 1.6647 | 0.01341 | -0.068 | 124.1387
11.5 | 1.6896 | 0.01537 | -0.0653 | 109.9284
12 | 1.7289 | 0.0169 | -0.0651 | 102.3018
12.5 | 1.7707 | 0.01833 | -0.0655 | 96.6012
13 | 1.7893 | 0.01992 | -0.0613 | 89.8243
13.5 | 1.817 | 0.02113 | -0.0586 | 85.9915
14 | 1.8314 | 0.02312 | -0.0544 | 79.2128
14.5 | 1.8527 | 0.02482 | -0.0514 | 74.6454
15 | 1.8584 | 0.02759 | -0.0471 | 67.3577
15.5 | 1.8585 | 0.03097 | -0.0428 | 60.0097
16 | 1.8594 | 0.03464 | -0.0393 | 53.6778
16.5 | 1.8166 | 0.04222 | -0.0338 | 43.027
17 | 1.7455 | 0.05342 | -0.029 | 32.675
17.5 | 1.6958 | 0.06358 | -0.027 | 26.6719
18 | 1.6252 | 0.07661 | -0.0257 | 21.2139
18.5 | 1.5762 | 0.08773 | -0.0255 | 17.9665
19 | 1.5376 | 0.09804 | -0.0261 | 15.6834
19.5 | 1.522 | 0.10558 | -0.027 | 14.4156
20 | 1.5082 | 0.11303 | -0.0281 | 13.3434

## 93. Re 7M Mach 0.25 (1)
BIGFOIL.COM POLAR EXPORT
goe511
GOE 511 |  |  |  | Cl Max: | 2.599 | at alpha= | 16 | deg
JavaFoil+Calcfoil stall+Eppler ext transition |  |  |  | L/D Max: | 191.923 | at alpha= | 7 | deg
Re: | 7000000 |  |  | Cd Min: | 0.00638 | at alpha= | -4.5 | deg
Mach: | 0.25 |  |  | Cl=0 at alpha= | -7.2845 | deg
|  |  |  | @ Cl=0.1, Cd= | 0.0071312
|  |  |  | @ Cl=0.4, Cd= | 0.007176
|  |  |  | @ Cl=0.6, Cd= | 0.0074203
alpha (deg) | Cl | Cd | Cm | Cl/Cd
-20 | -0.461 | 0.15027 | -0.045 | -3.068
-19.5 | -0.488 | 0.14403 | -0.046 | -3.385
-19 | -0.503 | 0.13992 | -0.046 | -3.593
-18.5 | -0.513 | 0.13425 | -0.047 | -3.824
-18 | -0.521 | 0.12837 | -0.047 | -4.06
-17.5 | -0.526 | 0.12437 | -0.047 | -4.23
-17 | -0.528 | 0.11886 | -0.047 | -4.441
-16.5 | -0.527 | 0.11313 | -0.048 | -4.661
-16 | -0.524 | 0.10489 | -0.051 | -4.999
-15.5 | -0.517 | 0.10145 | -0.051 | -5.092
-15 | -0.506 | 0.0965 | -0.052 | -5.248
-14.5 | -0.493 | 0.09085 | -0.053 | -5.427
-14 | -0.476 | 0.08572 | -0.054 | -5.558
-13.5 | -0.459 | 0.07823 | -0.06 | -5.872
-13 | -0.437 | 0.07293 | -0.062 | -5.999
-12.5 | -0.412 | 0.06863 | -0.064 | -6.008
-12 | -0.394 | 0.05221 | -0.076 | -7.538
-11.5 | -0.364 | 0.04639 | -0.079 | -7.839
-11 | -0.329 | 0.04366 | -0.081 | -7.526
-10.5 | -0.291 | 0.04101 | -0.082 | -7.092
-10 | -0.252 | 0.03648 | -0.085 | -6.915
-9.5 | -0.211 | 0.03335 | -0.087 | -6.319
-9 | -0.166 | 0.03155 | -0.088 | -5.256
-8.5 | -0.122 | 0.02391 | -0.095 | -5.104
-8 | -0.082 | 0.00655 | -0.114 | -12.535
-7.5 | -0.025 | 0.00664 | -0.116 | -3.775
-7 | 0.033 | 0.00721 | -0.117 | 4.64
-6.5 | 0.093 | 0.00713 | -0.118 | 13.06
-6 | 0.154 | 0.00714 | -0.12 | 21.565
-5.5 | 0.216 | 0.00712 | -0.121 | 30.265
-5 | 0.278 | 0.00639 | -0.123 | 43.488
-4.5 | 0.341 | 0.00638 | -0.124 | 53.444
-4 | 0.404 | 0.00723 | -0.125 | 55.959
-3.5 | 0.468 | 0.00735 | -0.126 | 63.695
-3 | 0.532 | 0.00736 | -0.128 | 72.344
-2.5 | 0.596 | 0.0074 | -0.129 | 80.635
-2 | 0.661 | 0.00773 | -0.13 | 85.496
-1.5 | 0.724 | 0.00789 | -0.132 | 91.705
-1 | 0.786 | 0.00798 | -0.133 | 98.57
-0.5 | 0.849 | 0.00845 | -0.134 | 100.449
0 | 0.918 | 0.00849 | -0.135 | 108.149
0.5 | 0.981 | 0.00852 | -0.137 | 115.151
1 | 1.044 | 0.00726 | -0.138 | 143.763
1.5 | 1.107 | 0.00903 | -0.139 | 122.679
2 | 1.17 | 0.00914 | -0.14 | 128.049
2.5 | 1.233 | 0.00931 | -0.141 | 132.503
3 | 1.296 | 0.00963 | -0.143 | 134.607
3.5 | 1.359 | 0.00981 | -0.144 | 138.52
4 | 1.421 | 0.01015 | -0.145 | 140.08
4.5 | 1.484 | 0.01035 | -0.146 | 143.341
5 | 1.546 | 0.00906 | -0.147 | 170.567
5.5 | 1.608 | 0.00912 | -0.148 | 176.2
6 | 1.67 | 0.00942 | -0.149 | 177.203
6.5 | 1.731 | 0.00902 | -0.15 | 191.844
7 | 1.791 | 0.00933 | -0.151 | 191.923
7.5 | 1.85 | 0.01114 | -0.153 | 166.089
8 | 1.91 | 0.01175 | -0.154 | 162.517
8.5 | 1.968 | 0.01234 | -0.154 | 159.486
9 | 2.026 | 0.01359 | -0.155 | 149.021
9.5 | 2.082 | 0.01424 | -0.156 | 146.271
10 | 2.138 | 0.01727 | -0.157 | 123.805
10.5 | 2.193 | 0.01797 | -0.158 | 122.045
11 | 2.211 | 0.01892 | -0.157 | 116.857
11.5 | 2.252 | 0.02006 | -0.157 | 112.292
12 | 2.3 | 0.02111 | -0.157 | 108.917
12.5 | 2.346 | 0.02183 | -0.158 | 107.45
13 | 2.388 | 0.02347 | -0.158 | 101.751
13.5 | 2.431 | 0.02463 | -0.159 | 98.697
14 | 2.473 | 0.02589 | -0.159 | 95.523
14.5 | 2.512 | 0.02727 | -0.16 | 92.132
15 | 2.551 | 0.02881 | -0.16 | 88.527
15.5 | 2.588 | 0.03027 | -0.16 | 85.509
16 | 2.599 | 0.03189 | -0.161 | 81.492
16.5 | 2.597 | 0.03327 | -0.161 | 78.069
17 | 2.585 | 0.03502 | -0.161 | 73.804
17.5 | 2.507 | 0.04964 | -0.157 | 50.51
18 | 2.449 | 0.06486 | -0.154 | 37.76
18.5 | 2.406 | 0.0705 | -0.154 | 34.128
19 | 2.351 | 0.0779 | -0.153 | 30.187
19.5 | 2.297 | 0.08295 | -0.153 | 27.684
20 | 2.228 | 0.09046 | -0.152 | 24.631

## 94. Re 7M Mach 0.25 (2)
BIGFOIL.COM POLAR EXPORT
goe511
GOE 511 |  |  |  | Cl Max: | 1.8606 | at alpha= | 14.5 | deg
XFOIL ncrit=9 |  |  |  | L/D Max: | 131.65 | at alpha= | 8.5 | deg
Re: | 7000000 |  |  | Cd Min: | 0.17225 | at alpha= | -20 | deg
Mach: | 0.25 |  |  | Cl=0 at alpha= | -5.4505 | deg
|  |  |  | @ Cl=0.1, Cd= | 0.0079779
|  |  |  | @ Cl=0.4, Cd= | 0.0080819
|  |  |  | @ Cl=0.6, Cd= | 0.0084721
alpha (deg) | Cl | Cd | Cm | Cl/Cd
-20 | -0.1155 | 0.17225 | -0.1046 | -0.67054
-19.5 | -0.1017 | 0.1649 | -0.1088 | -0.61674
-19 | -0.0793 | 0.1593 | -0.113 | -0.4978
-18.5 | -0.0605 | 0.15382 | -0.1163 | -0.39332
-18 | -0.0467 | 0.14731 | -0.1197 | -0.31702
-17.5 | -0.0359 | 0.1403 | -0.1232 | -0.25588
-17 | -0.0185 | 0.13503 | -0.1259 | -0.13701
-15.5 | -0.677 | 0.0348 | -0.1909 | -19.454
-15 | -0.7505 | 0.02333 | -0.1876 | -32.1689
-14.5 | -0.7123 | 0.01868 | -0.1874 | -38.1317
-14 | -0.6648 | 0.01665 | -0.1856 | -39.9279
-13.5 | -0.6045 | 0.01524 | -0.1853 | -39.6654
-13 | -0.5765 | 0.01277 | -0.1802 | -45.1449
-12.5 | -0.5345 | 0.0119 | -0.1756 | -44.916
-12 | -0.5038 | 0.01131 | -0.1687 | -44.5447
-11.5 | -0.4835 | 0.01154 | -0.1593 | -41.8977
-11 | -0.4462 | 0.01106 | -0.1536 | -40.3436
-10.5 | -0.411 | 0.01068 | -0.1474 | -38.4831
-10 | -0.3838 | 0.0106 | -0.1395 | -36.2075
-9.5 | -0.3598 | 0.01033 | -0.1311 | -34.8306
-9 | -0.3217 | 0.00998 | -0.1254 | -32.2345
-8.5 | -0.2786 | 0.00968 | -0.1209 | -28.781
-8 | -0.2341 | 0.00941 | -0.1166 | -24.8778
-7.5 | -0.1892 | 0.00912 | -0.1125 | -20.7456
-7 | -0.1452 | 0.00893 | -0.1083 | -16.2598
-6.5 | -0.0971 | 0.0087 | -0.1049 | -11.1609
-6 | -0.0525 | 0.00832 | -0.101 | -6.3101
-5.5 | -0.0045 | 0.00814 | -0.0978 | -0.55283
-5 | 0.041 | 0.00807 | -0.0942 | 5.0805
-4.5 | 0.0901 | 0.00798 | -0.0913 | 11.2907
-4 | 0.1371 | 0.00797 | -0.0881 | 17.202
-3.5 | 0.1841 | 0.00795 | -0.0851 | 23.1572
-3 | 0.2288 | 0.00797 | -0.0816 | 28.7077
-2.5 | 0.2747 | 0.00801 | -0.0784 | 34.2946
-2 | 0.3203 | 0.00806 | -0.0752 | 39.7395
-1.5 | 0.3665 | 0.00802 | -0.0722 | 45.6983
-1 | 0.4098 | 0.0081 | -0.0687 | 50.5926
-0.5 | 0.4553 | 0.00819 | -0.0657 | 55.5922
0 | 0.5024 | 0.00825 | -0.0631 | 60.897
0.5 | 0.5485 | 0.00833 | -0.0604 | 65.8463
1 | 0.5918 | 0.00846 | -0.0572 | 69.9527
1.5 | 0.6392 | 0.00853 | -0.0548 | 74.9355
2 | 0.6863 | 0.00864 | -0.0525 | 79.4329
2.5 | 0.7311 | 0.00879 | -0.0497 | 83.1741
3 | 0.7737 | 0.00884 | -0.0466 | 87.5226
3.5 | 0.8198 | 0.00886 | -0.0443 | 92.5282
4 | 0.8689 | 0.00902 | -0.0427 | 96.3304
4.5 | 0.9157 | 0.00929 | -0.0407 | 98.5684
5 | 0.9628 | 0.00955 | -0.0389 | 100.8168
5.5 | 1.0134 | 0.00976 | -0.0378 | 103.832
6 | 1.0635 | 0.01002 | -0.0367 | 106.1377
6.5 | 1.1114 | 0.01038 | -0.0353 | 107.0713
7 | 1.1609 | 0.01072 | -0.0343 | 108.2929
7.5 | 1.2152 | 0.01099 | -0.0343 | 110.5732
8 | 1.2723 | 0.0113 | -0.0351 | 112.5929
8.5 | 1.46 | 0.01109 | -0.0648 | 131.6501
9 | 1.5101 | 0.01161 | -0.0641 | 130.0689
10 | 1.6022 | 0.01298 | -0.0616 | 123.4361
10.5 | 1.6521 | 0.01386 | -0.0617 | 119.1991
11 | 1.689 | 0.01535 | -0.0601 | 110.0326
11.5 | 1.7052 | 0.01788 | -0.0559 | 95.3691
12 | 1.7455 | 0.01981 | -0.0559 | 88.1121
12.5 | 1.7897 | 0.02155 | -0.0565 | 83.0487
13 | 1.8077 | 0.02357 | -0.0523 | 76.695
13.5 | 1.8339 | 0.02527 | -0.0494 | 72.5722
14 | 1.842 | 0.02818 | -0.045 | 65.3655
14.5 | 1.8606 | 0.03057 | -0.042 | 60.8636
15 | 1.8603 | 0.0344 | -0.038 | 54.0785
15.5 | 1.858 | 0.0386 | -0.0344 | 48.1347
16 | 1.8582 | 0.04286 | -0.0316 | 43.3551
16.5 | 1.8182 | 0.05091 | -0.0279 | 35.714
17 | 1.7386 | 0.06344 | -0.0247 | 27.4054
17.5 | 1.6659 | 0.07607 | -0.0232 | 21.8996
18 | 1.6023 | 0.08845 | -0.0229 | 18.1153
18.5 | 1.5468 | 0.10044 | -0.0236 | 15.4002
19 | 1.4664 | 0.11609 | -0.0257 | 12.6316
19.5 | 1.4465 | 0.12448 | -0.0273 | 11.6203

## 95. Re 7M Mach 0.50 (1)
BIGFOIL.COM POLAR EXPORT
goe511
GOE 511 |  |  |  | Cl Max: | 2.206 | at alpha= | 10.5 | deg
JavaFoil+Calcfoil stall+Eppler ext transition |  |  |  | L/D Max: | 170.699 | at alpha= | 6.5 | deg
Re: | 7000000 |  |  | Cd Min: | 0.00757 | at alpha= | -5 | deg
Mach: | 0.5 |  |  | Cl=0 at alpha= | -7.2935 | deg
|  |  |  | @ Cl=0.1, Cd= | 0.019134
|  |  |  | @ Cl=0.4, Cd= | 0.0077508
|  |  |  | @ Cl=0.6, Cd= | 0.0079696
alpha (deg) | Cl | Cd | Cm | Cl/Cd
-20 | -0.696 | 0.14903 | -0.057 | -4.67
-19.5 | -0.669 | 0.14175 | -0.058 | -4.722
-19 | -0.643 | 0.13621 | -0.059 | -4.719
-18.5 | -0.616 | 0.13122 | -0.059 | -4.694
-18 | -0.588 | 0.12826 | -0.059 | -4.585
-17.5 | -0.56 | 0.12472 | -0.058 | -4.489
-17 | -0.531 | 0.12046 | -0.056 | -4.411
-16.5 | -0.505 | 0.11569 | -0.056 | -4.362
-16 | -0.478 | 0.11215 | -0.057 | -4.261
-15.5 | -0.451 | 0.10821 | -0.057 | -4.169
-15 | -0.424 | 0.10483 | -0.058 | -4.047
-14.5 | -0.397 | 0.09966 | -0.059 | -3.986
-14 | -0.37 | 0.10082 | -0.059 | -3.671
-13.5 | -0.343 | 0.09779 | -0.06 | -3.508
-13 | -0.316 | 0.09409 | -0.06 | -3.357
-12.5 | -0.289 | 0.09147 | -0.061 | -3.156
-12 | -0.261 | 0.08594 | -0.061 | -3.039
-11.5 | -0.234 | 0.07876 | -0.061 | -2.969
-11 | -0.206 | 0.07208 | -0.063 | -2.864
-10.5 | -0.179 | 0.06634 | -0.064 | -2.698
-10 | -0.152 | 0.05985 | -0.067 | -2.535
-9.5 | -0.125 | 0.05347 | -0.076 | -2.339
-9 | -0.098 | 0.04663 | -0.083 | -2.098
-8.5 | -0.071 | 0.03963 | -0.091 | -1.779
-8 | -0.053 | 0.04749 | -0.07 | -1.121
-7.5 | -0.019 | 0.04722 | -0.067 | -0.408
-7 | 0.027 | 0.0432 | -0.073 | 0.636
-6.5 | 0.086 | 0.0216 | -0.111 | 3.975
-6 | 0.164 | 0.00786 | -0.134 | 20.795
-5.5 | 0.233 | 0.00775 | -0.135 | 30.014
-5 | 0.303 | 0.00757 | -0.137 | 40.007
-4.5 | 0.374 | 0.00774 | -0.138 | 48.339
-4 | 0.446 | 0.00777 | -0.14 | 57.413
-3.5 | 0.519 | 0.00782 | -0.141 | 66.329
-3 | 0.591 | 0.00794 | -0.143 | 74.412
-2.5 | 0.664 | 0.00818 | -0.144 | 81.103
-2 | 0.736 | 0.00846 | -0.146 | 87.009
-1.5 | 0.806 | 0.00857 | -0.147 | 94.054
-1 | 0.876 | 0.00896 | -0.148 | 97.759
-0.5 | 0.945 | 0.00776 | -0.15 | 121.77
0 | 1.022 | 0.00964 | -0.151 | 106.042
0.5 | 1.092 | 0.00986 | -0.153 | 110.789
1 | 1.162 | 0.00988 | -0.154 | 117.609
1.5 | 1.231 | 0.01023 | -0.155 | 120.297
2 | 1.3 | 0.01066 | -0.157 | 121.935
2.5 | 1.369 | 0.01095 | -0.158 | 125.028
3 | 1.437 | 0.01137 | -0.159 | 126.33
3.5 | 1.505 | 0.01174 | -0.161 | 128.241
4 | 1.572 | 0.01213 | -0.162 | 129.632
4.5 | 1.639 | 0.0101 | -0.163 | 162.359
5 | 1.706 | 0.01078 | -0.164 | 158.193
5.5 | 1.772 | 0.0111 | -0.166 | 159.659
6 | 1.837 | 0.01125 | -0.167 | 163.234
6.5 | 1.9 | 0.01113 | -0.168 | 170.699
7 | 1.921 | 0.0181 | -0.166 | 106.097
7.5 | 1.974 | 0.01976 | -0.166 | 99.891
8 | 2.023 | 0.02117 | -0.167 | 95.588
8.5 | 2.07 | 0.0229 | -0.167 | 90.397
9 | 2.114 | 0.02419 | -0.168 | 87.384
9.5 | 2.151 | 0.02612 | -0.169 | 82.359
10 | 2.18 | 0.02882 | -0.169 | 75.649
10.5 | 2.206 | 0.03157 | -0.169 | 69.879
11 | 2.201 | 0.03587 | -0.167 | 61.343
11.5 | 2.194 | 0.04076 | -0.166 | 53.831
12 | 2.182 | 0.04527 | -0.165 | 48.187
12.5 | 2.157 | 0.05007 | -0.165 | 43.087
13 | 2.104 | 0.05655 | -0.163 | 37.21
13.5 | 2.006 | 0.06472 | -0.162 | 30.988
14 | 1.772 | 0.07798 | -0.159 | 22.728
14.5 | 1.395 | 0.08994 | -0.157 | 15.506
15 | 1.376 | 0.14623 | -0.145 | 9.41
15.5 | 1.402 | 0.16951 | -0.144 | 8.269

## 96. Re 7M Mach 0.50 (2)
BIGFOIL.COM POLAR EXPORT
goe511
GOE 511 |  |  |  | Cl Max: | 1.7227 | at alpha= | 12 | deg
XFOIL ncrit=9 |  |  |  | L/D Max: | 92.8782 | at alpha= | 9 | deg
Re: | 7000000 |  |  | Cd Min: | 0.19047 | at alpha= | -20 | deg
Mach: | 0.5 |  |  | Cl=0 at alpha= | -5.1956 | deg
|  |  |  | @ Cl=0.1, Cd= | 0.1468
|  |  |  | @ Cl=0.4, Cd= | 0.0093615
|  |  |  | @ Cl=0.6, Cd= | 0.0097635
alpha (deg) | Cl | Cd | Cm | Cl/Cd
-20 | -0.0307 | 0.19047 | -0.1249 | -0.16118
-19.5 | -0.0118 | 0.18242 | -0.1292 | -0.064686
-19 | 0.009 | 0.17573 | -0.1329 | 0.051215
-18.5 | 0.0324 | 0.16982 | -0.1364 | 0.19079
-18 | 0.0577 | 0.16444 | -0.1398 | 0.35089
-17.5 | 0.0744 | 0.15706 | -0.1432 | 0.4737
-17 | 0.0884 | 0.14931 | -0.1466 | 0.59206
-16.5 | 0.1123 | 0.14413 | -0.1495 | 0.77916
-16 | 0.134 | 0.13832 | -0.1525 | 0.96877
-15.5 | 0.1495 | 0.13156 | -0.1555 | 1.1364
-15 | 0.166 | 0.12532 | -0.1582 | 1.3246
-14.5 | 0.1859 | 0.1214 | -0.1593 | 1.5313
-14 | 0.2052 | 0.11599 | -0.162 | 1.7691
-13.5 | 0.2208 | 0.11006 | -0.1649 | 2.0062
-13 | 0.2363 | 0.10419 | -0.1677 | 2.268
-12 | 0.2733 | 0.09391 | -0.1722 | 2.9102
-11.5 | 0.2855 | 0.088 | -0.1746 | 3.2443
-11 | 0.2888 | 0.08117 | -0.1772 | 3.558
-10.5 | 0.3101 | 0.07697 | -0.1788 | 4.0288
-10 | 0.321 | 0.07159 | -0.1808 | 4.4839
-9.5 | 0.3311 | 0.06635 | -0.1825 | 4.9902
-9 | 0.3242 | 0.05937 | -0.1855 | 5.4607
-8.5 | 0.296 | 0.05116 | -0.1896 | 5.7858
-8 | 0.257 | 0.04563 | -0.1879 | 5.6323
-7.5 | 0.2064 | 0.04291 | -0.1742 | 4.8101
-7 | 0.1635 | 0.0381 | -0.1639 | 4.2913
-6.5 | 0.1203 | 0.03246 | -0.1522 | 3.7061
-6 | 0.0502 | 0.02389 | -0.1363 | 2.1013
-5.5 | -0.0014 | 0.01549 | -0.121 | -0.090381
-5 | 0.0009 | 0.0122 | -0.1087 | 0.07377
-4.5 | 0.0342 | 0.0106 | -0.1001 | 3.2264
-4 | 0.0813 | 0.00996 | -0.0935 | 8.1627
-3.5 | 0.1326 | 0.00958 | -0.0878 | 13.8413
-3 | 0.1841 | 0.00941 | -0.0824 | 19.5643
-2.5 | 0.2353 | 0.00933 | -0.0772 | 25.2197
-2 | 0.2908 | 0.00927 | -0.073 | 31.37
-1.5 | 0.3451 | 0.0093 | -0.0688 | 37.1075
-1 | 0.398 | 0.00936 | -0.0646 | 42.5214
-0.5 | 0.4501 | 0.0094 | -0.0605 | 47.883
0 | 0.5063 | 0.00944 | -0.0572 | 53.6335
0.5 | 0.5601 | 0.00958 | -0.0536 | 58.4656
1 | 0.6101 | 0.00981 | -0.0496 | 62.1916
1.5 | 0.6652 | 0.00995 | -0.0466 | 66.8543
2 | 0.7211 | 0.01013 | -0.0438 | 71.1846
2.5 | 0.7729 | 0.0104 | -0.0404 | 74.3173
3 | 0.8256 | 0.01072 | -0.0374 | 77.0149
3.5 | 0.8801 | 0.011 | -0.0347 | 80.0091
4 | 0.9385 | 0.01117 | -0.0329 | 84.0197
4.5 | 0.9981 | 0.01154 | -0.0314 | 86.4905
5 | 1.0572 | 0.01198 | -0.0299 | 88.2471
5.5 | 1.1113 | 0.01261 | -0.0277 | 88.1285
6 | 1.1718 | 0.01315 | -0.0266 | 89.1103
6.5 | 1.2337 | 0.0137 | -0.0257 | 90.0511
7 | 1.2951 | 0.01438 | -0.0249 | 90.0626
7.5 | 1.3557 | 0.01515 | -0.024 | 89.4851
8 | 1.4195 | 0.01622 | -0.0243 | 87.5154
8.5 | 1.4948 | 0.01707 | -0.0262 | 87.5688
9 | 1.6393 | 0.01765 | -0.0419 | 92.8782
9.5 | 1.6874 | 0.01926 | -0.0394 | 87.6116
10 | 1.7169 | 0.02108 | -0.0337 | 81.4469
11 | 1.7069 | 0.03115 | -0.0241 | 54.7961
11.5 | 1.711 | 0.0364 | -0.0217 | 47.0055
12 | 1.7227 | 0.0411 | -0.0197 | 41.9148
12.5 | 1.7209 | 0.04689 | -0.0177 | 36.7008
13 | 1.7199 | 0.05303 | -0.0166 | 32.4326
13.5 | 1.712 | 0.05973 | -0.0157 | 28.6623
14 | 1.701 | 0.06659 | -0.0149 | 25.5444
14.5 | 1.666 | 0.0758 | -0.0149 | 21.9789
15 | 1.6503 | 0.08359 | -0.0153 | 19.7428
15.5 | 1.6234 | 0.0916 | -0.0145 | 17.7227
16 | 1.5907 | 0.10025 | -0.0144 | 15.8673
16.5 | 1.5589 | 0.10922 | -0.015 | 14.273
17 | 1.5526 | 0.11596 | -0.0155 | 13.3891

## 97. Re 8M Mach 0.00 (1)
BIGFOIL.COM POLAR EXPORT
goe511
GOE 511 |  |  |  | Cl Max: | 2.627 | at alpha= | 17 | deg
JavaFoil+Calcfoil stall+Eppler ext transition |  |  |  | L/D Max: | 200.173 | at alpha= | 7 | deg
Re: | 8000000 |  |  | Cd Min: | 0.00621 | at alpha= | -4.5 | deg
Mach: | 0 |  |  | Cl=0 at alpha= | -7.2845 | deg
|  |  |  | @ Cl=0.1, Cd= | 0.0068739
|  |  |  | @ Cl=0.4, Cd= | 0.0069913
|  |  |  | @ Cl=0.6, Cd= | 0.00727
alpha (deg) | Cl | Cd | Cm | Cl/Cd
-20 | -0.715 | 0.13919 | -0.048 | -5.14
-19.5 | -0.716 | 0.12919 | -0.05 | -5.54
-19 | -0.707 | 0.12516 | -0.05 | -5.65
-18.5 | -0.697 | 0.11877 | -0.052 | -5.87
-18 | -0.685 | 0.11382 | -0.052 | -6.016
-17.5 | -0.671 | 0.10785 | -0.054 | -6.226
-17 | -0.656 | 0.10232 | -0.055 | -6.416
-16.5 | -0.642 | 0.09369 | -0.058 | -6.856
-16 | -0.632 | 0.07862 | -0.064 | -8.038
-15.5 | -0.607 | 0.07921 | -0.064 | -7.664
-15 | -0.585 | 0.07337 | -0.065 | -7.971
-14.5 | -0.561 | 0.06792 | -0.067 | -8.26
-14 | -0.535 | 0.06319 | -0.069 | -8.466
-13.5 | -0.507 | 0.05834 | -0.071 | -8.69
-13 | -0.478 | 0.05321 | -0.073 | -8.976
-12.5 | -0.446 | 0.04894 | -0.076 | -9.111
-12 | -0.412 | 0.04449 | -0.078 | -9.267
-11.5 | -0.38 | 0.03668 | -0.082 | -10.348
-11 | -0.338 | 0.03758 | -0.081 | -8.982
-10.5 | -0.3 | 0.03141 | -0.085 | -9.56
-10 | -0.291 | 0.00805 | -0.105 | -36.196
-9.5 | -0.242 | 0.00776 | -0.107 | -31.13
-9 | -0.189 | 0.00758 | -0.108 | -24.995
-8.5 | -0.136 | 0.00685 | -0.109 | -19.807
-8 | -0.081 | 0.00728 | -0.111 | -11.097
-7.5 | -0.025 | 0.00688 | -0.112 | -3.573
-7 | 0.033 | 0.00689 | -0.113 | 4.753
-6.5 | 0.091 | 0.00688 | -0.115 | 13.216
-6 | 0.15 | 0.00684 | -0.116 | 21.923
-5.5 | 0.21 | 0.00623 | -0.117 | 33.654
-5 | 0.27 | 0.00622 | -0.119 | 43.473
-4.5 | 0.331 | 0.00621 | -0.12 | 53.345
-4 | 0.392 | 0.00699 | -0.121 | 56.16
-3.5 | 0.454 | 0.007 | -0.123 | 64.874
-3 | 0.516 | 0.00715 | -0.124 | 72.175
-2.5 | 0.578 | 0.00716 | -0.125 | 80.691
-2 | 0.64 | 0.00747 | -0.126 | 85.726
-1.5 | 0.701 | 0.00754 | -0.128 | 92.97
-1 | 0.762 | 0.00779 | -0.129 | 97.888
-0.5 | 0.823 | 0.00691 | -0.13 | 119.045
0 | 0.89 | 0.00811 | -0.131 | 109.664
0.5 | 0.951 | 0.00819 | -0.132 | 116.052
1 | 1.012 | 0.00821 | -0.133 | 123.254
1.5 | 1.073 | 0.00732 | -0.135 | 146.619
2 | 1.135 | 0.00741 | -0.136 | 153.022
2.5 | 1.196 | 0.00886 | -0.137 | 134.893
3 | 1.257 | 0.00904 | -0.138 | 139.024
3.5 | 1.318 | 0.00931 | -0.139 | 141.558
4 | 1.379 | 0.00949 | -0.14 | 145.261
4.5 | 1.439 | 0.00965 | -0.141 | 149.132
5 | 1.5 | 0.00865 | -0.143 | 173.314
5.5 | 1.561 | 0.00865 | -0.144 | 180.48
6 | 1.621 | 0.00877 | -0.145 | 184.779
6.5 | 1.681 | 0.00844 | -0.146 | 199.095
7 | 1.74 | 0.00869 | -0.147 | 200.173
7.5 | 1.798 | 0.01023 | -0.148 | 175.78
8 | 1.857 | 0.01079 | -0.149 | 172.049
8.5 | 1.915 | 0.01127 | -0.15 | 169.862
9 | 1.972 | 0.0123 | -0.15 | 160.282
9.5 | 2.028 | 0.01484 | -0.151 | 136.629
10 | 2.084 | 0.01546 | -0.152 | 134.786
10.5 | 2.139 | 0.01389 | -0.153 | 153.982
11 | 2.194 | 0.01678 | -0.154 | 130.747
11.5 | 2.247 | 0.0174 | -0.155 | 129.191
12 | 2.301 | 0.018 | -0.156 | 127.801
12.5 | 2.353 | 0.0187 | -0.157 | 125.811
13 | 2.356 | 0.02003 | -0.154 | 117.644
13.5 | 2.402 | 0.02095 | -0.155 | 114.652
14 | 2.449 | 0.02182 | -0.155 | 112.204
14.5 | 2.492 | 0.02301 | -0.156 | 108.28
15 | 2.533 | 0.02398 | -0.156 | 105.651
15.5 | 2.576 | 0.02526 | -0.157 | 101.973
16 | 2.603 | 0.02589 | -0.157 | 100.517
16.5 | 2.617 | 0.02708 | -0.158 | 96.631
17 | 2.627 | 0.02814 | -0.158 | 93.348
17.5 | 2.612 | 0.03536 | -0.157 | 73.867
18 | 2.557 | 0.04868 | -0.153 | 52.529
18.5 | 2.545 | 0.05333 | -0.153 | 47.72
19 | 2.532 | 0.05683 | -0.153 | 44.556
19.5 | 2.512 | 0.06097 | -0.152 | 41.199
20 | 2.488 | 0.06561 | -0.152 | 37.923

## 98. Re 8M Mach 0.00 (2)
BIGFOIL.COM POLAR EXPORT
goe511
GOE 511 |  |  |  | Cl Max: | 1.2367 | at alpha= | 8 | deg
XFOIL ncrit=9 |  |  |  | L/D Max: | 121.364 | at alpha= | 8 | deg
Re: | 8000000 |  |  | Cd Min: | 0.01874 | at alpha= | -20 | deg
Mach: | 0 |  |  | Cl=0 at alpha= | -5.6809 | deg
|  |  |  | @ Cl=0.1, Cd= | 0.0075011
|  |  |  | @ Cl=0.4, Cd= | 0.0076556
|  |  |  | @ Cl=0.6, Cd= | 0.0079817
alpha (deg) | Cl | Cd | Cm | Cl/Cd
-20 | -1.221 | 0.01874 | -0.1813 | -65.1547
-19.5 | -1.1862 | 0.01773 | -0.1785 | -66.9036
-19 | -1.1526 | 0.01678 | -0.1752 | -68.6889
-18.5 | -1.1143 | 0.016 | -0.1723 | -69.6437
-18 | -1.0747 | 0.01516 | -0.1696 | -70.8905
-17.5 | -1.0278 | 0.01454 | -0.1679 | -70.6878
-17 | -0.9813 | 0.01382 | -0.1662 | -71.0058
-16.5 | -0.9304 | 0.01323 | -0.1652 | -70.325
-16 | -0.8715 | 0.01277 | -0.1657 | -68.2459
-15.5 | -0.8063 | 0.01218 | -0.1675 | -66.1987
-15 | -0.7542 | 0.01165 | -0.1665 | -64.7382
-14.5 | -0.708 | 0.01084 | -0.1646 | -65.3137
-14 | -0.6626 | 0.0103 | -0.1622 | -64.3301
-13.5 | -0.6134 | 0.00987 | -0.1605 | -62.1479
-13 | -0.5687 | 0.00951 | -0.1577 | -59.8002
-12.5 | -0.5244 | 0.00924 | -0.1548 | -56.7532
-12 | -0.5049 | 0.00935 | -0.1467 | -54
-11.5 | -0.4681 | 0.00933 | -0.1422 | -50.1715
-11 | -0.4279 | 0.00913 | -0.1384 | -46.8675
-10 | -0.3589 | 0.00904 | -0.1283 | -39.7013
-9.5 | -0.3244 | 0.00893 | -0.1232 | -36.327
-9 | -0.2908 | 0.00873 | -0.1179 | -33.3104
-8.5 | -0.2488 | 0.00857 | -0.1143 | -29.0315
-8 | -0.205 | 0.00842 | -0.1112 | -24.3468
-7.5 | -0.1606 | 0.00825 | -0.1081 | -19.4667
-7 | -0.1155 | 0.00811 | -0.1053 | -14.2417
-6.5 | -0.0732 | 0.00786 | -0.1018 | -9.313
-6 | -0.0298 | 0.00769 | -0.0986 | -3.8752
-5.5 | 0.0169 | 0.00758 | -0.0962 | 2.2296
-5 | 0.0621 | 0.00755 | -0.0934 | 8.2252
-4.5 | 0.1086 | 0.00749 | -0.0909 | 14.4993
-4 | 0.1515 | 0.0075 | -0.0877 | 20.2
-3.5 | 0.1954 | 0.00752 | -0.0848 | 25.984
-3 | 0.2411 | 0.00752 | -0.0823 | 32.0612
-2.5 | 0.2861 | 0.00756 | -0.0796 | 37.8439
-2 | 0.3279 | 0.00761 | -0.0763 | 43.088
-1.5 | 0.3717 | 0.00761 | -0.0735 | 48.8436
-1 | 0.4151 | 0.00768 | -0.0706 | 54.0495
-0.5 | 0.4599 | 0.00774 | -0.0681 | 59.4186
0 | 0.5036 | 0.00782 | -0.0654 | 64.399
0.5 | 0.5472 | 0.00787 | -0.0627 | 69.5299
1 | 0.5911 | 0.00797 | -0.0602 | 74.1656
1.5 | 0.6369 | 0.00803 | -0.058 | 79.3151
2 | 0.682 | 0.00811 | -0.0558 | 84.0937
2.5 | 0.7224 | 0.00825 | -0.0527 | 87.5636
3 | 0.7645 | 0.00826 | -0.05 | 92.5545
3.5 | 0.8089 | 0.00824 | -0.0479 | 98.1675
4 | 0.8551 | 0.0084 | -0.0462 | 101.7976
4.5 | 0.8984 | 0.00863 | -0.044 | 104.102
5 | 0.9448 | 0.00883 | -0.0425 | 106.9989
5.5 | 0.993 | 0.00899 | -0.0415 | 110.4561
6 | 1.0411 | 0.00918 | -0.0405 | 113.4096
6.5 | 1.0852 | 0.00949 | -0.0389 | 114.3519
7 | 1.1327 | 0.00974 | -0.0381 | 116.2936
7.5 | 1.1835 | 0.00996 | -0.038 | 118.8253
8 | 1.2367 | 0.01019 | -0.0385 | 121.3641

## 99. Re 8M Mach 0.10 (1)
BIGFOIL.COM POLAR EXPORT
goe511
GOE 511 |  |  |  | Cl Max: | 2.625 | at alpha= | 17 | deg
JavaFoil+Calcfoil stall+Eppler ext transition |  |  |  | L/D Max: | 199.345 | at alpha= | 7 | deg
Re: | 8000000 |  |  | Cd Min: | 0.0062 | at alpha= | -4.5 | deg
Mach: | 0.1 |  |  | Cl=0 at alpha= | -7.2845 | deg
|  |  |  | @ Cl=0.1, Cd= | 0.006909
|  |  |  | @ Cl=0.4, Cd= | 0.0069848
|  |  |  | @ Cl=0.6, Cd= | 0.0073527
alpha (deg) | Cl | Cd | Cm | Cl/Cd
-20 | -0.687 | 0.14411 | -0.045 | -4.769
-19.5 | -0.689 | 0.13721 | -0.047 | -5.022
-19 | -0.685 | 0.12927 | -0.049 | -5.297
-18.5 | -0.678 | 0.12219 | -0.051 | -5.545
-18 | -0.668 | 0.11528 | -0.052 | -5.794
-17.5 | -0.657 | 0.10915 | -0.053 | -6.016
-17 | -0.643 | 0.10449 | -0.054 | -6.152
-16.5 | -0.628 | 0.09794 | -0.056 | -6.414
-16 | -0.621 | 0.08125 | -0.064 | -7.641
-15.5 | -0.595 | 0.08408 | -0.061 | -7.079
-15 | -0.577 | 0.07591 | -0.065 | -7.597
-14.5 | -0.554 | 0.0702 | -0.067 | -7.893
-14 | -0.53 | 0.065 | -0.069 | -8.147
-13.5 | -0.502 | 0.05986 | -0.071 | -8.395
-13 | -0.474 | 0.05564 | -0.073 | -8.511
-12.5 | -0.443 | 0.0503 | -0.075 | -8.811
-12 | -0.41 | 0.04567 | -0.078 | -8.983
-11.5 | -0.377 | 0.03903 | -0.081 | -9.65
-11 | -0.337 | 0.03833 | -0.081 | -8.785
-10.5 | -0.298 | 0.0337 | -0.084 | -8.853
-10 | -0.26 | 0.02737 | -0.089 | -9.497
-9.5 | -0.242 | 0.00776 | -0.107 | -31.179
-9 | -0.19 | 0.00736 | -0.109 | -25.794
-8.5 | -0.136 | 0.0069 | -0.11 | -19.72
-8 | -0.081 | 0.00733 | -0.111 | -11.048
-7.5 | -0.025 | 0.00691 | -0.113 | -3.569
-7 | 0.033 | 0.00644 | -0.114 | 5.097
-6.5 | 0.091 | 0.0069 | -0.115 | 13.238
-6 | 0.151 | 0.00696 | -0.117 | 21.659
-5.5 | 0.211 | 0.00622 | -0.118 | 33.867
-5 | 0.271 | 0.00621 | -0.119 | 43.736
-4.5 | 0.333 | 0.0062 | -0.121 | 53.67
-4 | 0.394 | 0.00698 | -0.122 | 56.456
-3.5 | 0.456 | 0.00703 | -0.123 | 64.892
-3 | 0.518 | 0.00711 | -0.124 | 72.881
-2.5 | 0.581 | 0.00727 | -0.126 | 79.867
-2 | 0.643 | 0.00754 | -0.127 | 85.357
-1.5 | 0.705 | 0.00755 | -0.128 | 93.333
-1 | 0.766 | 0.0078 | -0.129 | 98.188
-0.5 | 0.827 | 0.00698 | -0.131 | 118.451
0 | 0.894 | 0.0082 | -0.132 | 109.068
0.5 | 0.956 | 0.00703 | -0.133 | 135.936
1 | 1.017 | 0.00829 | -0.134 | 122.758
1.5 | 1.079 | 0.0073 | -0.135 | 147.767
2 | 1.14 | 0.00744 | -0.137 | 153.255
2.5 | 1.201 | 0.00886 | -0.138 | 135.644
3 | 1.263 | 0.0091 | -0.139 | 138.746
3.5 | 1.324 | 0.00935 | -0.14 | 141.553
4 | 1.385 | 0.00952 | -0.141 | 145.557
4.5 | 1.446 | 0.00974 | -0.142 | 148.42
5 | 1.507 | 0.00867 | -0.143 | 173.757
5.5 | 1.568 | 0.00867 | -0.144 | 180.92
6 | 1.628 | 0.00887 | -0.145 | 183.56
6.5 | 1.688 | 0.0085 | -0.146 | 198.588
7 | 1.748 | 0.00877 | -0.147 | 199.345
7.5 | 1.806 | 0.01044 | -0.148 | 173.107
8 | 1.865 | 0.01091 | -0.149 | 170.945
8.5 | 1.923 | 0.01141 | -0.15 | 168.522
9 | 1.98 | 0.01244 | -0.151 | 159.18
9.5 | 2.037 | 0.01503 | -0.152 | 135.493
10 | 2.093 | 0.01559 | -0.153 | 134.253
10.5 | 2.148 | 0.01408 | -0.154 | 152.579
11 | 2.202 | 0.01452 | -0.155 | 151.622
11.5 | 2.256 | 0.01768 | -0.156 | 127.567
12 | 2.309 | 0.01832 | -0.157 | 126.033
12.5 | 2.322 | 0.01958 | -0.155 | 118.601
13 | 2.363 | 0.02049 | -0.155 | 115.339
13.5 | 2.409 | 0.02147 | -0.156 | 112.196
14 | 2.454 | 0.02221 | -0.156 | 110.469
14.5 | 2.496 | 0.02346 | -0.156 | 106.415
15 | 2.539 | 0.0247 | -0.157 | 102.799
15.5 | 2.579 | 0.02583 | -0.157 | 99.835
16 | 2.603 | 0.02662 | -0.158 | 97.811
16.5 | 2.617 | 0.02778 | -0.158 | 94.202
17 | 2.625 | 0.02892 | -0.159 | 90.766
17.5 | 2.6 | 0.03721 | -0.157 | 69.879
18 | 2.548 | 0.05034 | -0.154 | 50.613
18.5 | 2.531 | 0.05554 | -0.153 | 45.565
19 | 2.514 | 0.05855 | -0.153 | 42.944
19.5 | 2.49 | 0.0637 | -0.153 | 39.088
20 | 2.46 | 0.06824 | -0.152 | 36.054

## 100. Re 8M Mach 0.10 (2)
BIGFOIL.COM POLAR EXPORT
goe511
GOE 511 |  |  |  | Cl Max: | 1.8617 | at alpha= | 15 | deg
XFOIL ncrit=9 |  |  |  | L/D Max: | 144.068 | at alpha= | 8.5 | deg
Re: | 8000000 |  |  | Cd Min: | 0.11087 | at alpha= | 20 | deg
Mach: | 0.1 |  |  | Cl=0 at alpha= | -5.6479 | deg
|  |  |  | @ Cl=0.1, Cd= | 0.007536
|  |  |  | @ Cl=0.4, Cd= | 0.0076896
|  |  |  | @ Cl=0.6, Cd= | 0.0080287
alpha (deg) | Cl | Cd | Cm | Cl/Cd
-20 | -1.2102 | 0.021 | -0.189 | -57.6286
-19.5 | -1.1818 | 0.0195 | -0.1856 | -60.6051
-19 | -1.1506 | 0.01819 | -0.1822 | -63.2545
-18.5 | -1.114 | 0.01723 | -0.179 | -64.6547
-18 | -1.0777 | 0.01619 | -0.1757 | -66.5658
-17.5 | -1.0345 | 0.01544 | -0.173 | -67.0013
-17 | -0.989 | 0.01459 | -0.1709 | -67.7862
-16.5 | -0.9394 | 0.0139 | -0.1693 | -67.5827
-16 | -0.8833 | 0.01336 | -0.1689 | -66.1153
-15.5 | -0.825 | 0.0127 | -0.1689 | -64.9606
-15 | -0.7628 | 0.0121 | -0.1696 | -63.0413
-14.5 | -0.7111 | 0.01153 | -0.1683 | -61.6739
-14 | -0.6679 | 0.01072 | -0.1654 | -62.3041
-13.5 | -0.6193 | 0.01016 | -0.1633 | -60.9547
-13 | -0.5746 | 0.00975 | -0.1603 | -58.9333
-12.5 | -0.53 | 0.00945 | -0.1572 | -56.0847
-12 | -0.5107 | 0.00954 | -0.1489 | -53.5325
-11.5 | -0.4735 | 0.00951 | -0.1442 | -49.7897
-11 | -0.4331 | 0.00929 | -0.1402 | -46.62
-10.5 | -0.3971 | 0.00918 | -0.1352 | -43.2571
-10 | -0.3646 | 0.00917 | -0.1296 | -39.7601
-9.5 | -0.3322 | 0.00904 | -0.1239 | -36.7478
-8.5 | -0.2543 | 0.00865 | -0.1151 | -29.3988
-8 | -0.2098 | 0.00849 | -0.1119 | -24.7114
-7.5 | -0.1651 | 0.00831 | -0.1087 | -19.8676
-7 | -0.1197 | 0.00816 | -0.1058 | -14.6691
-6.5 | -0.0772 | 0.00796 | -0.1022 | -9.6985
-6 | -0.0331 | 0.00774 | -0.099 | -4.2765
-5.5 | 0.0139 | 0.00763 | -0.0964 | 1.8218
-5 | 0.0597 | 0.00758 | -0.0937 | 7.876
-4.5 | 0.1055 | 0.00753 | -0.0909 | 14.0106
-4 | 0.1493 | 0.00754 | -0.0878 | 19.8011
-3.5 | 0.1936 | 0.00755 | -0.0848 | 25.6424
-3 | 0.2396 | 0.00756 | -0.0822 | 31.6931
-2.5 | 0.2849 | 0.00759 | -0.0795 | 37.5362
-2 | 0.3263 | 0.00766 | -0.0761 | 42.5979
-1.5 | 0.3709 | 0.00765 | -0.0733 | 48.4837
-1 | 0.415 | 0.00771 | -0.0705 | 53.8262
-0.5 | 0.4598 | 0.00779 | -0.0678 | 59.0244
0 | 0.5031 | 0.00786 | -0.065 | 64.0076
0.5 | 0.5475 | 0.00792 | -0.0624 | 69.1288
1 | 0.5919 | 0.00802 | -0.0598 | 73.803
1.5 | 0.6383 | 0.00807 | -0.0577 | 79.0954
2 | 0.6821 | 0.00817 | -0.0552 | 83.4884
2.5 | 0.7238 | 0.00831 | -0.0523 | 87.0999
3 | 0.767 | 0.00831 | -0.0497 | 92.2984
3.5 | 0.8117 | 0.0083 | -0.0475 | 97.7952
4 | 0.8567 | 0.00848 | -0.0455 | 101.0259
4.5 | 0.9012 | 0.0087 | -0.0435 | 103.5862
5 | 0.9487 | 0.00889 | -0.0422 | 106.7154
5.5 | 0.9973 | 0.00906 | -0.0411 | 110.0773
6 | 1.045 | 0.00927 | -0.04 | 112.7292
6.5 | 1.0892 | 0.00959 | -0.0383 | 113.5766
7 | 1.138 | 0.00984 | -0.0377 | 115.6504
7.5 | 1.1897 | 0.01006 | -0.0376 | 118.2604
8 | 1.2432 | 0.0103 | -0.0382 | 120.699
8.5 | 1.4306 | 0.00993 | -0.0692 | 144.0685
9 | 1.4812 | 0.01033 | -0.0692 | 143.3882
9.5 | 1.5165 | 0.01078 | -0.0659 | 140.6772
10 | 1.5636 | 0.01149 | -0.0658 | 136.0836
10.5 | 1.6091 | 0.01228 | -0.0655 | 131.0342
11 | 1.6436 | 0.01354 | -0.0637 | 121.3885
11.5 | 1.6693 | 0.0153 | -0.0609 | 109.1046
12 | 1.7118 | 0.0167 | -0.0613 | 102.503
12.5 | 1.7552 | 0.01797 | -0.0617 | 97.6739
13 | 1.7995 | 0.01942 | -0.0628 | 92.6622
13.5 | 1.8227 | 0.02085 | -0.0594 | 87.4197
14 | 1.8434 | 0.02249 | -0.056 | 81.9653
14.5 | 1.8584 | 0.02454 | -0.0522 | 75.7294
15 | 1.8617 | 0.02745 | -0.0476 | 67.8215
15.5 | 1.8608 | 0.03088 | -0.0432 | 60.2591
16 | 1.846 | 0.0357 | -0.0385 | 51.7087
16.5 | 1.7774 | 0.04574 | -0.0319 | 38.8588
17 | 1.728 | 0.05523 | -0.0286 | 31.2873
17.5 | 1.6589 | 0.0676 | -0.0264 | 24.5399
18 | 1.6008 | 0.07952 | -0.0256 | 20.1308
18.5 | 1.5792 | 0.08745 | -0.0257 | 18.0583
19 | 1.5588 | 0.09545 | -0.0261 | 16.3311
19.5 | 1.5382 | 0.1036 | -0.027 | 14.8475
20 | 1.5254 | 0.11087 | -0.0281 | 13.7585

## 101. Re 8M Mach 0.25 (1)
BIGFOIL.COM POLAR EXPORT
goe511
GOE 511 |  |  |  | Cl Max: | 2.601 | at alpha= | 16 | deg
JavaFoil+Calcfoil stall+Eppler ext transition |  |  |  | L/D Max: | 196.222 | at alpha= | 6.5 | deg
Re: | 8000000 |  |  | Cd Min: | 0.00626 | at alpha= | -4.5 | deg
Mach: | 0.25 |  |  | Cl=0 at alpha= | -7.2845 | deg
|  |  |  | @ Cl=0.1, Cd= | 0.00704
|  |  |  | @ Cl=0.4, Cd= | 0.0070373
|  |  |  | @ Cl=0.6, Cd= | 0.0074229
alpha (deg) | Cl | Cd | Cm | Cl/Cd
-20 | -0.461 | 0.14974 | -0.045 | -3.08
-19.5 | -0.488 | 0.14271 | -0.046 | -3.417
-19 | -0.503 | 0.13778 | -0.047 | -3.65
-18.5 | -0.514 | 0.13204 | -0.047 | -3.89
-18 | -0.522 | 0.12702 | -0.047 | -4.106
-17.5 | -0.527 | 0.12292 | -0.048 | -4.284
-17 | -0.528 | 0.11746 | -0.048 | -4.498
-16.5 | -0.528 | 0.1128 | -0.049 | -4.678
-16 | -0.525 | 0.10343 | -0.051 | -5.072
-15.5 | -0.517 | 0.10053 | -0.051 | -5.142
-15 | -0.507 | 0.09494 | -0.053 | -5.337
-14.5 | -0.493 | 0.08961 | -0.054 | -5.505
-14 | -0.479 | 0.08303 | -0.058 | -5.766
-13.5 | -0.461 | 0.07618 | -0.061 | -6.047
-13 | -0.438 | 0.07216 | -0.063 | -6.075
-12.5 | -0.419 | 0.06025 | -0.071 | -6.952
-12 | -0.395 | 0.04996 | -0.077 | -7.911
-11.5 | -0.365 | 0.04482 | -0.08 | -8.14
-11 | -0.328 | 0.04449 | -0.08 | -7.363
-10.5 | -0.292 | 0.03942 | -0.083 | -7.406
-10 | -0.253 | 0.03593 | -0.085 | -7.038
-9.5 | -0.212 | 0.03133 | -0.089 | -6.768
-9 | -0.167 | 0.02963 | -0.09 | -5.631
-8.5 | -0.137 | 0.00721 | -0.113 | -19.055
-8 | -0.082 | 0.00705 | -0.114 | -11.657
-7.5 | -0.025 | 0.00652 | -0.116 | -3.842
-7 | 0.033 | 0.00654 | -0.117 | 5.117
-6.5 | 0.093 | 0.00704 | -0.118 | 13.238
-6 | 0.154 | 0.00704 | -0.12 | 21.879
-5.5 | 0.216 | 0.00635 | -0.121 | 33.941
-5 | 0.278 | 0.00627 | -0.123 | 44.339
-4.5 | 0.341 | 0.00626 | -0.124 | 54.495
-4 | 0.404 | 0.00709 | -0.125 | 57.044
-3.5 | 0.468 | 0.00715 | -0.126 | 65.508
-3 | 0.532 | 0.00724 | -0.128 | 73.545
-2.5 | 0.596 | 0.00741 | -0.129 | 80.534
-2 | 0.661 | 0.00762 | -0.13 | 86.72
-1.5 | 0.724 | 0.00771 | -0.132 | 93.908
-1 | 0.787 | 0.00797 | -0.133 | 98.644
-0.5 | 0.849 | 0.00717 | -0.134 | 118.43
0 | 0.918 | 0.00839 | -0.135 | 109.447
0.5 | 0.981 | 0.00711 | -0.137 | 138.046
1 | 1.044 | 0.00852 | -0.138 | 122.589
1.5 | 1.107 | 0.00751 | -0.139 | 147.51
2 | 1.17 | 0.00892 | -0.14 | 131.216
2.5 | 1.233 | 0.00915 | -0.141 | 134.75
3 | 1.296 | 0.00939 | -0.143 | 138.066
3.5 | 1.359 | 0.00969 | -0.144 | 140.143
4 | 1.421 | 0.00989 | -0.145 | 143.653
4.5 | 1.484 | 0.00859 | -0.146 | 172.787
5 | 1.546 | 0.00881 | -0.147 | 175.423
5.5 | 1.608 | 0.0091 | -0.148 | 176.595
6 | 1.67 | 0.00918 | -0.149 | 181.882
6.5 | 1.731 | 0.00882 | -0.15 | 196.222
7 | 1.791 | 0.01045 | -0.152 | 171.364
7.5 | 1.85 | 0.01103 | -0.153 | 167.735
8 | 1.91 | 0.01169 | -0.154 | 163.283
8.5 | 1.968 | 0.01223 | -0.154 | 160.988
9 | 2.026 | 0.01562 | -0.155 | 129.704
9.5 | 2.082 | 0.01623 | -0.156 | 128.326
10 | 2.138 | 0.01694 | -0.157 | 126.189
10.5 | 2.193 | 0.01522 | -0.158 | 144.095
11 | 2.22 | 0.01848 | -0.157 | 120.121
11.5 | 2.255 | 0.01954 | -0.157 | 115.387
12 | 2.302 | 0.02055 | -0.157 | 112.019
12.5 | 2.347 | 0.0216 | -0.158 | 108.638
13 | 2.39 | 0.02297 | -0.158 | 104.041
13.5 | 2.433 | 0.02394 | -0.159 | 101.634
14 | 2.474 | 0.02551 | -0.159 | 96.992
14.5 | 2.514 | 0.02686 | -0.16 | 93.591
15 | 2.553 | 0.02814 | -0.16 | 90.744
15.5 | 2.59 | 0.02938 | -0.161 | 88.155
16 | 2.601 | 0.03113 | -0.161 | 83.545
16.5 | 2.6 | 0.03262 | -0.161 | 79.687
17 | 2.542 | 0.04344 | -0.158 | 58.517
17.5 | 2.488 | 0.05717 | -0.155 | 43.512
18 | 2.45 | 0.06388 | -0.154 | 38.362
18.5 | 2.41 | 0.06892 | -0.154 | 34.967
19 | 2.355 | 0.07613 | -0.153 | 30.94
19.5 | 2.299 | 0.08141 | -0.153 | 28.24
20 | 2.233 | 0.08884 | -0.152 | 25.136

## 102. Re 8M Mach 0.25 (2)
BIGFOIL.COM POLAR EXPORT
goe511
GOE 511 |  |  |  | Cl Max: | 1.8742 | at alpha= | 15 | deg
XFOIL ncrit=9 |  |  |  | L/D Max: | 135.21 | at alpha= | 9 | deg
Re: | 8000000 |  |  | Cd Min: | 0.16887 | at alpha= | -20 | deg
Mach: | 0.25 |  |  | Cl=0 at alpha= | -5.4634 | deg
|  |  |  | @ Cl=0.1, Cd= | 0.0077737
|  |  |  | @ Cl=0.4, Cd= | 0.0079297
|  |  |  | @ Cl=0.6, Cd= | 0.0082583
alpha (deg) | Cl | Cd | Cm | Cl/Cd
-20 | -0.126 | 0.16887 | -0.1058 | -0.74614
-19.5 | -0.1041 | 0.16311 | -0.1102 | -0.63822
-19 | -0.086 | 0.15749 | -0.1136 | -0.54607
-18.5 | -0.0662 | 0.15252 | -0.1165 | -0.43404
-18 | -0.0672 | 0.14291 | -0.1208 | -0.47023
-17.5 | -0.0442 | 0.13884 | -0.1233 | -0.31835
-17 | -0.0295 | 0.13311 | -0.1261 | -0.22162
-16 | -0.8022 | 0.03106 | -0.1908 | -25.8274
-15.5 | -0.83 | 0.02126 | -0.1896 | -39.0405
-15 | -0.7907 | 0.01797 | -0.1878 | -44.0011
-14.5 | -0.7443 | 0.01634 | -0.1851 | -45.5508
-14 | -0.6919 | 0.0149 | -0.1831 | -46.4362
-13.5 | -0.6289 | 0.01379 | -0.1826 | -45.6055
-13 | -0.5832 | 0.01279 | -0.1789 | -45.5981
-12.5 | -0.5511 | 0.01136 | -0.173 | -48.5123
-12 | -0.5371 | 0.01112 | -0.1629 | -48.3004
-11.5 | -0.4989 | 0.01091 | -0.157 | -45.7287
-11 | -0.4596 | 0.01049 | -0.1515 | -43.8132
-10.5 | -0.428 | 0.01026 | -0.1445 | -41.7154
-10 | -0.3995 | 0.01017 | -0.1368 | -39.2822
-9.5 | -0.3675 | 0.00986 | -0.1298 | -37.2718
-9 | -0.3268 | 0.00953 | -0.1247 | -34.2917
-8.5 | -0.2829 | 0.00926 | -0.1202 | -30.5508
-8 | -0.2354 | 0.00898 | -0.1165 | -26.2138
-7.5 | -0.1918 | 0.00874 | -0.1121 | -21.9451
-7 | -0.1454 | 0.00854 | -0.1083 | -17.0258
-6.5 | -0.0988 | 0.00837 | -0.1047 | -11.8041
-6 | -0.0498 | 0.00816 | -0.1016 | -6.1029
-5.5 | -0.0034 | 0.00794 | -0.0981 | -0.42821
-5 | 0.043 | 0.00783 | -0.0946 | 5.4917
-4.5 | 0.0898 | 0.00778 | -0.0913 | 11.5424
-4 | 0.1383 | 0.00775 | -0.0884 | 17.8452
-3.5 | 0.1851 | 0.00775 | -0.0852 | 23.8839
-3 | 0.2285 | 0.0078 | -0.0815 | 29.2949
-2.5 | 0.2748 | 0.00782 | -0.0784 | 35.1407
-2 | 0.3218 | 0.00785 | -0.0755 | 40.9936
-1.5 | 0.3673 | 0.0079 | -0.0723 | 46.4937
-1 | 0.4114 | 0.00794 | -0.069 | 51.8136
-0.5 | 0.4566 | 0.00802 | -0.0659 | 56.9327
0 | 0.5045 | 0.00807 | -0.0635 | 62.5155
0.5 | 0.5503 | 0.00818 | -0.0607 | 67.2738
1 | 0.5957 | 0.00825 | -0.0579 | 72.2061
1.5 | 0.6423 | 0.00834 | -0.0553 | 77.0144
2 | 0.6881 | 0.00848 | -0.0527 | 81.1439
2.5 | 0.7346 | 0.00859 | -0.0503 | 85.518
3 | 0.7788 | 0.00862 | -0.0475 | 90.348
3.5 | 0.8237 | 0.00872 | -0.0449 | 94.461
4 | 0.8711 | 0.00886 | -0.043 | 98.3183
4.5 | 0.9199 | 0.00907 | -0.0414 | 101.4223
5 | 0.9688 | 0.00928 | -0.0399 | 104.3966
5.5 | 1.0175 | 0.00954 | -0.0384 | 106.6562
6 | 1.0668 | 0.00982 | -0.0372 | 108.6354
6.5 | 1.117 | 0.01013 | -0.0362 | 110.2665
7 | 1.1683 | 0.01041 | -0.0355 | 112.2286
7.5 | 1.2219 | 0.0107 | -0.0354 | 114.1963
8 | 1.2769 | 0.01106 | -0.0357 | 115.4521
9 | 1.5157 | 0.01121 | -0.0649 | 135.2096
9.5 | 1.5558 | 0.01182 | -0.0622 | 131.6244
10 | 1.5989 | 0.01258 | -0.0605 | 127.0986
10.5 | 1.6436 | 0.01362 | -0.0596 | 120.6755
11 | 1.6662 | 0.01555 | -0.0558 | 107.1511
11.5 | 1.6912 | 0.01761 | -0.0527 | 96.0363
12 | 1.7296 | 0.01928 | -0.0519 | 89.7095
12.5 | 1.7623 | 0.02105 | -0.0502 | 83.7197
13 | 1.8189 | 0.02298 | -0.0537 | 79.1514
13.5 | 1.8412 | 0.02487 | -0.0503 | 74.033
14 | 1.8576 | 0.02726 | -0.0466 | 68.1438
14.5 | 1.8662 | 0.03028 | -0.0427 | 61.6314
15 | 1.8742 | 0.0335 | -0.0392 | 55.9463
15.5 | 1.8671 | 0.03798 | -0.0351 | 49.1601
16 | 1.8539 | 0.04324 | -0.0315 | 42.8747
16.5 | 1.7916 | 0.05334 | -0.0272 | 33.5883
17 | 1.7042 | 0.06688 | -0.0243 | 25.4815
17.5 | 1.6414 | 0.07876 | -0.0232 | 20.8405
18 | 1.5708 | 0.09207 | -0.0232 | 17.0609
18.5 | 1.5162 | 0.10415 | -0.0241 | 14.5578
19.5 | 1.4567 | 0.12328 | -0.0273 | 11.8162
20 | 1.4474 | 0.13043 | -0.029 | 11.0971

## 103. Re 8M Mach 0.50 (1)
BIGFOIL.COM POLAR EXPORT
goe511
GOE 511 |  |  |  | Cl Max: | 2.209 | at alpha= | 11 | deg
JavaFoil+Calcfoil stall+Eppler ext transition |  |  |  | L/D Max: | 166.925 | at alpha= | 6 | deg
Re: | 8000000 |  |  | Cd Min: | 0.00653 | at alpha= | -3 | deg
Mach: | 0.5 |  |  | Cl=0 at alpha= | -7.2979 | deg
|  |  |  | @ Cl=0.1, Cd= | 0.0078328
|  |  |  | @ Cl=0.4, Cd= | 0.0075653
|  |  |  | @ Cl=0.6, Cd= | 0.0067248
alpha (deg) | Cl | Cd | Cm | Cl/Cd
-20 | -0.696 | 0.14708 | -0.058 | -4.733
-19.5 | -0.67 | 0.1408 | -0.059 | -4.757
-19 | -0.643 | 0.13418 | -0.059 | -4.794
-18.5 | -0.616 | 0.12996 | -0.06 | -4.741
-18 | -0.589 | 0.12504 | -0.06 | -4.708
-17.5 | -0.561 | 0.12202 | -0.059 | -4.595
-17 | -0.532 | 0.11854 | -0.057 | -4.491
-16.5 | -0.505 | 0.11613 | -0.056 | -4.346
-16 | -0.478 | 0.11166 | -0.057 | -4.28
-15.5 | -0.451 | 0.10759 | -0.058 | -4.193
-15 | -0.424 | 0.10281 | -0.058 | -4.127
-14.5 | -0.397 | 0.09906 | -0.059 | -4.011
-14 | -0.37 | 0.10061 | -0.059 | -3.68
-13.5 | -0.343 | 0.09775 | -0.06 | -3.51
-13 | -0.316 | 0.09364 | -0.06 | -3.374
-12.5 | -0.289 | 0.09134 | -0.061 | -3.162
-12 | -0.261 | 0.08359 | -0.061 | -3.126
-11.5 | -0.234 | 0.07705 | -0.062 | -3.036
-11 | -0.207 | 0.07174 | -0.063 | -2.879
-10.5 | -0.179 | 0.06573 | -0.064 | -2.725
-10 | -0.152 | 0.06022 | -0.068 | -2.52
-9.5 | -0.125 | 0.05281 | -0.077 | -2.371
-9 | -0.099 | 0.04364 | -0.088 | -2.265
-8.5 | -0.071 | 0.03865 | -0.092 | -1.829
-8 | -0.053 | 0.04709 | -0.071 | -1.13
-7.5 | -0.019 | 0.04674 | -0.068 | -0.413
-7 | 0.028 | 0.03464 | -0.092 | 0.815
-6.5 | 0.097 | 0.00784 | -0.132 | 12.347
-6 | 0.164 | 0.00768 | -0.134 | 21.285
-5.5 | 0.233 | 0.00754 | -0.135 | 30.832
-5 | 0.303 | 0.00759 | -0.137 | 39.917
-4.5 | 0.374 | 0.00754 | -0.138 | 49.633
-4 | 0.446 | 0.00761 | -0.14 | 58.665
-3.5 | 0.519 | 0.00775 | -0.141 | 66.905
-3 | 0.591 | 0.00653 | -0.143 | 90.477
-2.5 | 0.664 | 0.00811 | -0.144 | 81.796
-2 | 0.736 | 0.00832 | -0.146 | 88.478
-1.5 | 0.806 | 0.00857 | -0.147 | 94.104
-1 | 0.876 | 0.00878 | -0.148 | 99.727
-0.5 | 0.945 | 0.00925 | -0.15 | 102.216
0 | 1.022 | 0.00946 | -0.151 | 108.082
0.5 | 1.092 | 0.0096 | -0.153 | 113.805
1 | 1.162 | 0.00793 | -0.154 | 146.423
1.5 | 1.231 | 0.01011 | -0.155 | 121.705
2 | 1.3 | 0.01038 | -0.157 | 125.251
2.5 | 1.369 | 0.01077 | -0.158 | 127.044
3 | 1.437 | 0.01112 | -0.159 | 129.259
3.5 | 1.505 | 0.01142 | -0.161 | 131.771
4 | 1.572 | 0.00954 | -0.162 | 164.867
4.5 | 1.639 | 0.00984 | -0.163 | 166.661
5 | 1.706 | 0.01064 | -0.164 | 160.268
5.5 | 1.772 | 0.01081 | -0.166 | 163.845
6 | 1.837 | 0.011 | -0.167 | 166.925
6.5 | 1.869 | 0.01774 | -0.165 | 105.363
7 | 1.922 | 0.01816 | -0.166 | 105.836
7.5 | 1.975 | 0.01953 | -0.167 | 101.124
8 | 2.025 | 0.02093 | -0.167 | 96.715
8.5 | 2.071 | 0.02217 | -0.168 | 93.427
9 | 2.115 | 0.02394 | -0.168 | 88.374
9.5 | 2.153 | 0.02586 | -0.169 | 83.238
10 | 2.183 | 0.02861 | -0.169 | 76.296
10.5 | 2.208 | 0.03052 | -0.169 | 72.351
11 | 2.209 | 0.03455 | -0.168 | 63.924
11.5 | 2.195 | 0.04007 | -0.166 | 54.778
12 | 2.185 | 0.04477 | -0.166 | 48.812
12.5 | 2.16 | 0.04912 | -0.165 | 43.961
13 | 2.107 | 0.05549 | -0.164 | 37.962
13.5 | 2.011 | 0.06294 | -0.162 | 31.958
14 | 1.775 | 0.07577 | -0.16 | 23.42
14.5 | 1.396 | 0.0885 | -0.158 | 15.778
15 | 1.374 | 0.14712 | -0.144 | 9.336
15.5 | 1.397 | 0.18325 | -0.143 | 7.626
16 | 1.432 | 0.17925 | -0.145 | 7.992

## 104. Re 8M Mach 0.50 (2)
BIGFOIL.COM POLAR EXPORT
goe511
GOE 511 |  |  |  | Cl Max: | 1.7344 | at alpha= | 13 | deg
XFOIL ncrit=9 |  |  |  | L/D Max: | 93.7096 | at alpha= | 6.5 | deg
Re: | 8000000 |  |  | Cd Min: | 0.18969 | at alpha= | -20 | deg
Mach: | 0.5 |  |  | Cl=0 at alpha= | -4.9293 | deg
|  |  |  | @ Cl=0.1, Cd= | 0.14524
|  |  |  | @ Cl=0.4, Cd= | 0.0091203
|  |  |  | @ Cl=0.6, Cd= | 0.0095054
alpha (deg) | Cl | Cd | Cm | Cl/Cd
-20 | -0.0317 | 0.18969 | -0.1252 | -0.16711
-19.5 | -0.0116 | 0.1825 | -0.129 | -0.063562
-19 | 0.005 | 0.1749 | -0.1327 | 0.028588
-18.5 | 0.0269 | 0.1686 | -0.1363 | 0.15955
-18 | 0.0494 | 0.16276 | -0.1395 | 0.30351
-17.5 | 0.0685 | 0.15592 | -0.143 | 0.43933
-17 | 0.0859 | 0.14913 | -0.1463 | 0.57601
-16.5 | 0.1072 | 0.14326 | -0.1493 | 0.74829
-16 | 0.1279 | 0.1375 | -0.1522 | 0.93018
-15.5 | 0.1447 | 0.13095 | -0.1552 | 1.105
-15 | 0.1598 | 0.12472 | -0.1577 | 1.2813
-14.5 | 0.1823 | 0.12075 | -0.1598 | 1.5097
-14 | 0.2017 | 0.11533 | -0.1625 | 1.7489
-13.5 | 0.2175 | 0.10926 | -0.1657 | 1.9907
-13 | 0.2336 | 0.10352 | -0.1683 | 2.2566
-12.5 | 0.252 | 0.09826 | -0.1707 | 2.5646
-12 | 0.2655 | 0.09246 | -0.1731 | 2.8715
-11.5 | 0.2767 | 0.0865 | -0.1754 | 3.1988
-11 | 0.2835 | 0.08017 | -0.178 | 3.5362
-10 | 0.3129 | 0.07019 | -0.1819 | 4.4579
-9.5 | 0.3203 | 0.06456 | -0.1842 | 4.9613
-9 | 0.3143 | 0.05764 | -0.1876 | 5.4528
-8.5 | 0.266 | 0.04784 | -0.1942 | 5.5602
-8 | 0.2114 | 0.04369 | -0.185 | 4.8386
-7.5 | 0.165 | 0.04003 | -0.1731 | 4.1219
-7 | 0.1243 | 0.03499 | -0.1624 | 3.5524
-6.5 | 0.077 | 0.0288 | -0.1495 | 2.6736
-6 | 0.017 | 0.02021 | -0.1345 | 0.84117
-5.5 | -0.0157 | 0.01428 | -0.1195 | -1.0994
-5 | -0.0053 | 0.0114 | -0.108 | -0.46491
-4.5 | 0.0322 | 0.01024 | -0.0998 | 3.1445
-4 | 0.0791 | 0.00953 | -0.0932 | 8.3001
-3.5 | 0.1323 | 0.0092 | -0.0878 | 14.3804
-3 | 0.1858 | 0.00908 | -0.0827 | 20.4626
-2.5 | 0.237 | 0.00904 | -0.0774 | 26.2168
-2 | 0.2909 | 0.00904 | -0.073 | 32.1792
-1.5 | 0.3476 | 0.00903 | -0.0692 | 38.4939
-1 | 0.3997 | 0.00912 | -0.0648 | 43.8268
-0.5 | 0.4538 | 0.00918 | -0.061 | 49.4336
0 | 0.5093 | 0.00922 | -0.0576 | 55.2386
0.5 | 0.5627 | 0.00936 | -0.054 | 60.1175
1 | 0.614 | 0.00956 | -0.0502 | 64.2259
1.5 | 0.6697 | 0.0097 | -0.0472 | 69.0412
2 | 0.725 | 0.00989 | -0.0444 | 73.3064
2.5 | 0.7769 | 0.01017 | -0.041 | 76.3913
3 | 0.8293 | 0.01049 | -0.0378 | 79.0562
3.5 | 0.8866 | 0.01071 | -0.0356 | 82.7824
4 | 0.9445 | 0.01092 | -0.0336 | 86.4927
4.5 | 1.0044 | 0.01125 | -0.0323 | 89.28
5 | 1.0631 | 0.01172 | -0.0307 | 90.7082
5.5 | 1.1195 | 0.01229 | -0.0288 | 91.0903
6 | 1.1823 | 0.01276 | -0.028 | 92.6567
6.5 | 1.2454 | 0.01329 | -0.0273 | 93.7096
7 | 1.3054 | 0.01401 | -0.0263 | 93.1763
7.5 | 1.3658 | 0.01482 | -0.0254 | 92.1592
8 | 1.4372 | 0.01568 | -0.0267 | 91.6582
8.5 | 1.5093 | 0.01657 | -0.028 | 91.0863
9 | 1.5725 | 0.01764 | -0.0279 | 89.144
9.5 | 1.6961 | 0.01861 | -0.0399 | 91.1392
10 | 1.7277 | 0.02072 | -0.0353 | 83.3832
10.5 | 1.6744 | 0.02653 | -0.0233 | 63.1135
11 | 1.7021 | 0.03027 | -0.0217 | 56.2306
11.5 | 1.7157 | 0.03511 | -0.0201 | 48.8664
12 | 1.7248 | 0.04003 | -0.0181 | 43.0877
12.5 | 1.7334 | 0.04507 | -0.0163 | 38.4602
13 | 1.7344 | 0.05093 | -0.015 | 34.0546
13.5 | 1.7238 | 0.05766 | -0.0138 | 29.8959
14 | 1.7069 | 0.06486 | -0.0126 | 26.3167
14.5 | 1.6904 | 0.07244 | -0.0124 | 23.3352
16 | 1.6071 | 0.09896 | -0.0145 | 16.2399
16.5 | 1.5923 | 0.10618 | -0.0145 | 14.9962
17 | 1.5767 | 0.11373 | -0.0151 | 13.8635
17.5 | 1.5468 | 0.12286 | -0.0167 | 12.5899
18 | 1.5377 | 0.13021 | -0.0182 | 11.8094

## 105. Re 10M Mach 0.00 (1)
BIGFOIL.COM POLAR EXPORT
goe511
GOE 511 |  |  |  | Cl Max: | 2.612 | at alpha= | 17 | deg
JavaFoil+Calcfoil stall+Eppler ext transition |  |  |  | L/D Max: | 191.182 | at alpha= | 6 | deg
Re: | 10000000 |  |  | Cd Min: | 0.00599 | at alpha= | -4.5 | deg
Mach: | 0 |  |  | Cl=0 at alpha= | -7.2845 | deg
|  |  |  | @ Cl=0.1, Cd= | 0.0060808
|  |  |  | @ Cl=0.4, Cd= | 0.006721
|  |  |  | @ Cl=0.6, Cd= | 0.0072419
alpha (deg) | Cl | Cd | Cm | Cl/Cd
-20 | -0.718 | 0.13417 | -0.049 | -5.351
-19.5 | -0.717 | 0.12653 | -0.051 | -5.668
-19 | -0.709 | 0.12242 | -0.051 | -5.789
-18.5 | -0.699 | 0.11667 | -0.052 | -5.988
-18 | -0.687 | 0.11058 | -0.054 | -6.21
-17.5 | -0.674 | 0.10428 | -0.056 | -6.466
-17 | -0.661 | 0.09599 | -0.058 | -6.891
-16.5 | -0.648 | 0.08657 | -0.062 | -7.487
-16 | -0.634 | 0.07577 | -0.065 | -8.367
-15.5 | -0.61 | 0.07496 | -0.065 | -8.139
-15 | -0.587 | 0.07024 | -0.067 | -8.363
-14.5 | -0.563 | 0.06522 | -0.068 | -8.633
-14 | -0.538 | 0.06012 | -0.071 | -8.943
-13.5 | -0.51 | 0.05527 | -0.073 | -9.224
-13 | -0.48 | 0.05054 | -0.075 | -9.497
-12.5 | -0.448 | 0.0464 | -0.077 | -9.651
-12 | -0.414 | 0.04223 | -0.079 | -9.799
-11.5 | -0.383 | 0.03334 | -0.084 | -11.496
-11 | -0.341 | 0.03345 | -0.084 | -10.203
-10.5 | -0.34 | 0.00806 | -0.103 | -42.145
-10 | -0.292 | 0.00727 | -0.105 | -40.155
-9.5 | -0.242 | 0.0074 | -0.107 | -32.671
-9 | -0.189 | 0.0073 | -0.108 | -25.967
-8.5 | -0.136 | 0.00722 | -0.109 | -18.806
-8 | -0.081 | 0.00715 | -0.111 | -11.291
-7.5 | -0.025 | 0.00626 | -0.112 | -3.924
-7 | 0.033 | 0.00671 | -0.113 | 4.877
-6.5 | 0.091 | 0.00609 | -0.115 | 14.951
-6 | 0.15 | 0.00603 | -0.116 | 24.901
-5.5 | 0.21 | 0.00602 | -0.117 | 34.866
-5 | 0.27 | 0.006 | -0.119 | 45.033
-4.5 | 0.331 | 0.00599 | -0.12 | 55.279
-4 | 0.392 | 0.00681 | -0.121 | 57.666
-3.5 | 0.454 | 0.00612 | -0.123 | 74.179
-3 | 0.516 | 0.00702 | -0.124 | 73.524
-2.5 | 0.578 | 0.00721 | -0.125 | 80.177
-2 | 0.64 | 0.0073 | -0.126 | 87.691
-1.5 | 0.701 | 0.00742 | -0.128 | 94.46
-1 | 0.762 | 0.00758 | -0.129 | 100.551
-0.5 | 0.823 | 0.00782 | -0.13 | 105.3
0 | 0.89 | 0.00797 | -0.131 | 111.68
0.5 | 0.951 | 0.0081 | -0.132 | 117.354
1 | 1.012 | 0.00796 | -0.134 | 127.131
1.5 | 1.073 | 0.00822 | -0.135 | 130.545
2 | 1.135 | 0.00836 | -0.136 | 135.798
2.5 | 1.196 | 0.0086 | -0.137 | 139.027
3 | 1.257 | 0.00878 | -0.138 | 143.207
3.5 | 1.318 | 0.00892 | -0.139 | 147.673
4 | 1.379 | 0.00776 | -0.14 | 177.547
4.5 | 1.439 | 0.00791 | -0.141 | 181.997
5 | 1.5 | 0.00834 | -0.143 | 179.916
5.5 | 1.561 | 0.00841 | -0.144 | 185.612
6 | 1.621 | 0.00848 | -0.145 | 191.182
6.5 | 1.681 | 0.01005 | -0.146 | 167.248
7 | 1.74 | 0.00982 | -0.147 | 177.114
7.5 | 1.798 | 0.01024 | -0.148 | 175.647
8 | 1.857 | 0.01064 | -0.149 | 174.569
8.5 | 1.915 | 0.01111 | -0.15 | 172.395
9 | 1.972 | 0.01389 | -0.15 | 141.956
9.5 | 2.028 | 0.01426 | -0.151 | 142.261
10 | 2.084 | 0.01475 | -0.152 | 141.282
10.5 | 2.139 | 0.01341 | -0.153 | 159.52
11 | 2.194 | 0.01622 | -0.154 | 135.253
11.5 | 2.247 | 0.01677 | -0.155 | 133.988
12 | 2.301 | 0.01756 | -0.156 | 131.028
12.5 | 2.353 | 0.01823 | -0.157 | 129.09
13 | 2.404 | 0.01897 | -0.158 | 126.768
13.5 | 2.405 | 0.02031 | -0.155 | 118.379
14 | 2.45 | 0.02126 | -0.156 | 115.222
14.5 | 2.495 | 0.02216 | -0.156 | 112.597
15 | 2.539 | 0.02302 | -0.157 | 110.295
15.5 | 2.579 | 0.02443 | -0.157 | 105.565
16 | 2.605 | 0.02497 | -0.157 | 104.338
16.5 | 2.607 | 0.02984 | -0.157 | 87.379
17 | 2.612 | 0.0327 | -0.157 | 79.883
17.5 | 2.577 | 0.04269 | -0.154 | 60.362
18 | 2.564 | 0.04684 | -0.154 | 54.745
18.5 | 2.552 | 0.05138 | -0.153 | 49.675
19 | 2.538 | 0.05433 | -0.153 | 46.713
19.5 | 2.519 | 0.05852 | -0.153 | 43.041
20 | 2.495 | 0.06303 | -0.153 | 39.588

## 106. Re 10M Mach 0.00 (2)
BIGFOIL.COM POLAR EXPORT
goe511
GOE 511 |  |  |  | Cl Max: | 1.869 | at alpha= | 14.5 | deg
XFOIL ncrit=9 |  |  |  | L/D Max: | 147.938 | at alpha= | 9.5 | deg
Re: | 10000000 |  |  | Cd Min: | 0.09524 | at alpha= | 19.5 | deg
Mach: | 0 |  |  | Cl=0 at alpha= | -5.7 | deg
|  |  |  | @ Cl=0.1, Cd= | 0.0072185
|  |  |  | @ Cl=0.4, Cd= | 0.0074336
|  |  |  | @ Cl=0.6, Cd= | 0.0076766
alpha (deg) | Cl | Cd | Cm | Cl/Cd
-20 | -1.2569 | 0.01696 | -0.1774 | -74.1097
-19.5 | -1.2227 | 0.01605 | -0.174 | -76.1807
-19 | -1.186 | 0.01527 | -0.1709 | -77.6686
-18.5 | -1.1466 | 0.01456 | -0.1679 | -78.75
-18 | -1.102 | 0.01381 | -0.1659 | -79.7972
-17.5 | -1.0537 | 0.01326 | -0.1643 | -79.4646
-17 | -1.0053 | 0.01266 | -0.1628 | -79.4076
-16.5 | -0.9549 | 0.01211 | -0.1615 | -78.8522
-16 | -0.9019 | 0.01166 | -0.1606 | -77.3499
-15.5 | -0.8442 | 0.01122 | -0.1607 | -75.2406
-15 | -0.7767 | 0.01075 | -0.1627 | -72.2512
-14.5 | -0.7238 | 0.01035 | -0.1618 | -69.9324
-14 | -0.6724 | 0.00995 | -0.1605 | -67.5779
-13.5 | -0.6269 | 0.00942 | -0.158 | -66.5499
-13 | -0.5819 | 0.00902 | -0.1553 | -64.5122
-12.5 | -0.5594 | 0.00915 | -0.1479 | -61.1366
-12 | -0.5222 | 0.00899 | -0.1435 | -58.0868
-11.5 | -0.4801 | 0.00884 | -0.14 | -54.31
-11 | -0.4438 | 0.00875 | -0.1354 | -50.72
-10.5 | -0.4104 | 0.00874 | -0.1301 | -46.9565
-10 | -0.3688 | 0.00862 | -0.1265 | -42.7842
-9.5 | -0.3272 | 0.00846 | -0.1229 | -38.6761
-9 | -0.2925 | 0.00827 | -0.1177 | -35.3688
-8.5 | -0.25 | 0.00809 | -0.1142 | -30.9023
-8 | -0.2063 | 0.00796 | -0.111 | -25.9171
-7.5 | -0.1608 | 0.0078 | -0.1082 | -20.6154
-7 | -0.1156 | 0.00768 | -0.1054 | -15.0521
-6.5 | -0.0705 | 0.00756 | -0.1025 | -9.3254
-6 | -0.0267 | 0.00744 | -0.0994 | -3.5887
-5.5 | 0.0178 | 0.00731 | -0.0964 | 2.435
-5 | 0.0636 | 0.00725 | -0.0938 | 8.7724
-4.5 | 0.1098 | 0.00721 | -0.0912 | 15.2288
-4 | 0.1521 | 0.00723 | -0.0879 | 21.0373
-3.5 | 0.1967 | 0.00723 | -0.085 | 27.2061
-3 | 0.2418 | 0.00726 | -0.0824 | 33.3058
-2.5 | 0.2859 | 0.00731 | -0.0795 | 39.1108
-2 | 0.331 | 0.00733 | -0.0769 | 45.1569
-1.5 | 0.3733 | 0.00739 | -0.0738 | 50.5142
-1 | 0.4162 | 0.00746 | -0.0708 | 55.7909
-0.5 | 0.4625 | 0.00748 | -0.0686 | 61.8316
0 | 0.5084 | 0.00753 | -0.0663 | 67.5166
0.5 | 0.5502 | 0.00763 | -0.0633 | 72.1101
1 | 0.5957 | 0.00767 | -0.061 | 77.6662
1.5 | 0.6414 | 0.00774 | -0.0588 | 82.8682
2 | 0.6852 | 0.00787 | -0.0564 | 87.0648
2.5 | 0.7289 | 0.00794 | -0.0539 | 91.801
3 | 0.7713 | 0.00794 | -0.0512 | 97.1411
3.5 | 0.814 | 0.00803 | -0.0487 | 101.3699
4 | 0.8587 | 0.00816 | -0.0468 | 105.2328
4.5 | 0.906 | 0.00828 | -0.0453 | 109.4203
5 | 0.952 | 0.00846 | -0.0438 | 112.5296
5.5 | 0.9974 | 0.00871 | -0.0422 | 114.5121
6 | 1.0454 | 0.00891 | -0.0412 | 117.3288
6.5 | 1.0942 | 0.0091 | -0.0405 | 120.2418
7 | 1.1418 | 0.00932 | -0.0396 | 122.5107
7.5 | 1.1902 | 0.0096 | -0.0391 | 123.9792
8 | 1.2405 | 0.00991 | -0.0391 | 125.1766
8.5 | 1.2983 | 0.01017 | -0.0408 | 127.6598
9.5 | 1.5208 | 0.01028 | -0.0689 | 147.9377
10 | 1.5481 | 0.01091 | -0.0643 | 141.8973
11 | 1.6099 | 0.01353 | -0.0594 | 118.9874
11.5 | 1.6471 | 0.01468 | -0.0583 | 112.2003
12 | 1.6902 | 0.01564 | -0.0583 | 108.0691
12.5 | 1.7272 | 0.01682 | -0.0574 | 102.6873
13 | 1.7673 | 0.01834 | -0.0578 | 96.3631
13.5 | 1.8191 | 0.0194 | -0.0601 | 93.768
14 | 1.8505 | 0.02125 | -0.0594 | 87.0824
14.5 | 1.869 | 0.02299 | -0.0559 | 81.2962
15 | 1.8647 | 0.02626 | -0.0503 | 71.0091
15.5 | 1.8222 | 0.03256 | -0.042 | 55.9644
16 | 1.7782 | 0.03988 | -0.0355 | 44.5888
16.5 | 1.7367 | 0.04796 | -0.0312 | 36.2114
17 | 1.6857 | 0.05794 | -0.0283 | 29.0939
17.5 | 1.6598 | 0.06586 | -0.0272 | 25.2019
18 | 1.6448 | 0.07273 | -0.0267 | 22.6152
18.5 | 1.6245 | 0.08041 | -0.0266 | 20.2027
19 | 1.608 | 0.08775 | -0.0267 | 18.3248
19.5 | 1.5913 | 0.09524 | -0.0273 | 16.7083

## 107. Re 10M Mach 0.10 (1)
BIGFOIL.COM POLAR EXPORT
goe511
GOE 511 |  |  |  | Cl Max: | 2.61 | at alpha= | 17 | deg
JavaFoil+Calcfoil stall+Eppler ext transition |  |  |  | L/D Max: | 191.571 | at alpha= | 6 | deg
Re: | 10000000 |  |  | Cd Min: | 0.00599 | at alpha= | -5 | deg
Mach: | 0.1 |  |  | Cl=0 at alpha= | -7.2845 | deg
|  |  |  | @ Cl=0.1, Cd= | 0.006768
|  |  |  | @ Cl=0.4, Cd= | 0.0067613
|  |  |  | @ Cl=0.6, Cd= | 0.0072413
alpha (deg) | Cl | Cd | Cm | Cl/Cd
-20 | -0.691 | 0.13741 | -0.048 | -5.028
-19.5 | -0.692 | 0.13276 | -0.049 | -5.212
-19 | -0.688 | 0.1242 | -0.051 | -5.538
-18.5 | -0.679 | 0.11919 | -0.052 | -5.698
-18 | -0.67 | 0.11308 | -0.053 | -5.92
-17.5 | -0.658 | 0.10716 | -0.054 | -6.14
-17 | -0.645 | 0.10144 | -0.056 | -6.354
-16.5 | -0.633 | 0.09178 | -0.06 | -6.902
-16 | -0.624 | 0.07756 | -0.065 | -8.04
-15.5 | -0.6 | 0.07757 | -0.065 | -7.741
-15 | -0.58 | 0.07235 | -0.066 | -8.011
-14.5 | -0.557 | 0.06664 | -0.068 | -8.356
-14 | -0.532 | 0.0622 | -0.07 | -8.546
-13.5 | -0.505 | 0.05707 | -0.072 | -8.848
-13 | -0.476 | 0.05214 | -0.074 | -9.132
-12.5 | -0.445 | 0.04761 | -0.076 | -9.348
-12 | -0.412 | 0.04311 | -0.079 | -9.558
-11.5 | -0.381 | 0.03536 | -0.083 | -10.764
-11 | -0.338 | 0.03703 | -0.082 | -9.121
-10.5 | -0.302 | 0.02938 | -0.087 | -10.295
-10 | -0.292 | 0.0073 | -0.106 | -39.962
-9.5 | -0.242 | 0.00747 | -0.107 | -32.405
-9 | -0.19 | 0.0071 | -0.109 | -26.753
-8.5 | -0.136 | 0.00732 | -0.11 | -18.588
-8 | -0.081 | 0.00721 | -0.111 | -11.232
-7.5 | -0.025 | 0.00632 | -0.113 | -3.905
-7 | 0.033 | 0.00673 | -0.114 | 4.881
-6.5 | 0.091 | 0.00678 | -0.115 | 13.477
-6 | 0.151 | 0.0067 | -0.117 | 22.502
-5.5 | 0.211 | 0.006 | -0.118 | 35.101
-5 | 0.271 | 0.00599 | -0.119 | 45.328
-4.5 | 0.333 | 0.00605 | -0.121 | 54.97
-4 | 0.394 | 0.00683 | -0.122 | 57.696
-3.5 | 0.456 | 0.00612 | -0.123 | 74.587
-3 | 0.518 | 0.00709 | -0.124 | 73.13
-2.5 | 0.581 | 0.00718 | -0.126 | 80.957
-2 | 0.643 | 0.00738 | -0.127 | 87.227
-1.5 | 0.705 | 0.0075 | -0.128 | 93.986
-1 | 0.766 | 0.00762 | -0.129 | 100.543
-0.5 | 0.827 | 0.00783 | -0.131 | 105.607
0 | 0.894 | 0.00795 | -0.132 | 112.472
0.5 | 0.956 | 0.00695 | -0.133 | 137.519
1 | 1.017 | 0.00804 | -0.134 | 126.538
1.5 | 1.079 | 0.00827 | -0.135 | 130.455
2 | 1.14 | 0.00843 | -0.137 | 135.164
2.5 | 1.201 | 0.0086 | -0.138 | 139.77
3 | 1.263 | 0.00879 | -0.139 | 143.742
3.5 | 1.324 | 0.00901 | -0.14 | 146.968
4 | 1.385 | 0.00784 | -0.141 | 176.611
4.5 | 1.446 | 0.00795 | -0.142 | 181.996
5 | 1.507 | 0.00844 | -0.143 | 178.519
5.5 | 1.568 | 0.00847 | -0.144 | 185.066
6 | 1.628 | 0.0085 | -0.145 | 191.571
6.5 | 1.688 | 0.01 | -0.147 | 168.875
7 | 1.748 | 0.00992 | -0.147 | 176.258
7.5 | 1.806 | 0.01034 | -0.149 | 174.794
8 | 1.865 | 0.01076 | -0.15 | 173.351
8.5 | 1.923 | 0.01122 | -0.15 | 171.347
9 | 1.98 | 0.01414 | -0.151 | 140.094
9.5 | 2.037 | 0.01444 | -0.152 | 141.064
10 | 2.093 | 0.01312 | -0.153 | 159.455
10.5 | 2.148 | 0.01359 | -0.154 | 158.065
11 | 2.202 | 0.01411 | -0.155 | 156.095
11.5 | 2.256 | 0.01705 | -0.156 | 132.332
12 | 2.309 | 0.01787 | -0.157 | 129.185
12.5 | 2.361 | 0.01857 | -0.158 | 127.117
13 | 2.365 | 0.01963 | -0.155 | 120.492
13.5 | 2.411 | 0.02081 | -0.156 | 115.848
14 | 2.456 | 0.02182 | -0.156 | 112.539
14.5 | 2.5 | 0.02259 | -0.157 | 110.668
15 | 2.543 | 0.02349 | -0.157 | 108.224
15.5 | 2.583 | 0.02499 | -0.158 | 103.342
16 | 2.607 | 0.02557 | -0.158 | 101.971
16.5 | 2.607 | 0.03073 | -0.158 | 84.853
17 | 2.61 | 0.03381 | -0.158 | 77.196
17.5 | 2.569 | 0.04394 | -0.155 | 58.475
18 | 2.553 | 0.04877 | -0.154 | 52.356
18.5 | 2.536 | 0.05322 | -0.154 | 47.657
19 | 2.521 | 0.05635 | -0.154 | 44.744
19.5 | 2.497 | 0.06117 | -0.153 | 40.814
20 | 2.467 | 0.06558 | -0.153 | 37.618

## 108. Re 10M Mach 0.10 (2)
BIGFOIL.COM POLAR EXPORT
goe511
GOE 511 |  |  |  | Cl Max: | 1.8738 | at alpha= | 14.5 | deg
XFOIL ncrit=9 |  |  |  | L/D Max: | 151.385 | at alpha= | 9 | deg
Re: | 10000000 |  |  | Cd Min: | 0.09972 | at alpha= | 19.5 | deg
Mach: | 0.1 |  |  | Cl=0 at alpha= | -5.6656 | deg
|  |  |  | @ Cl=0.1, Cd= | 0.0072481
|  |  |  | @ Cl=0.4, Cd= | 0.0074678
|  |  |  | @ Cl=0.6, Cd= | 0.007715
alpha (deg) | Cl | Cd | Cm | Cl/Cd
-20 | -1.2519 | 0.01865 | -0.1855 | -67.126
-19.5 | -1.222 | 0.01741 | -0.1817 | -70.1895
-19 | -1.1886 | 0.01637 | -0.1779 | -72.6084
-18.5 | -1.1516 | 0.01552 | -0.1744 | -74.201
-18 | -1.1108 | 0.01464 | -0.1714 | -75.8743
-17.5 | -1.0633 | 0.01395 | -0.1693 | -76.2222
-17 | -1.0157 | 0.01326 | -0.1673 | -76.5988
-16.5 | -0.9656 | 0.01263 | -0.1656 | -76.4529
-16 | -0.913 | 0.01211 | -0.1643 | -75.3922
-15.5 | -0.857 | 0.0116 | -0.1636 | -73.8793
-15 | -0.7884 | 0.01108 | -0.1655 | -71.1552
-14.5 | -0.733 | 0.01065 | -0.1647 | -68.8263
-14 | -0.6802 | 0.01023 | -0.1633 | -66.4907
-13.5 | -0.6321 | 0.0098 | -0.161 | -64.5
-13 | -0.588 | 0.00927 | -0.158 | -63.4304
-12.5 | -0.5657 | 0.00936 | -0.1503 | -60.438
-12 | -0.5284 | 0.00916 | -0.1456 | -57.6856
-11.5 | -0.4862 | 0.009 | -0.142 | -54.0222
-11 | -0.4503 | 0.00889 | -0.137 | -50.6524
-10.5 | -0.4168 | 0.00886 | -0.1315 | -47.0429
-10 | -0.3747 | 0.00873 | -0.1278 | -42.921
-9.5 | -0.3351 | 0.00855 | -0.1235 | -39.193
-9 | -0.2993 | 0.00834 | -0.1184 | -35.8873
-8.5 | -0.2556 | 0.00816 | -0.115 | -31.3235
-8 | -0.2114 | 0.00801 | -0.1117 | -26.392
-7.5 | -0.1653 | 0.00785 | -0.1088 | -21.0573
-7 | -0.1198 | 0.00773 | -0.1059 | -15.4981
-6.5 | -0.0753 | 0.0076 | -0.1027 | -9.9079
-6 | -0.0305 | 0.00748 | -0.0996 | -4.0775
-5.5 | 0.0151 | 0.00735 | -0.0967 | 2.0544
-5 | 0.061 | 0.00729 | -0.094 | 8.3676
-4.5 | 0.1075 | 0.00724 | -0.0913 | 14.8481
-4 | 0.1495 | 0.00727 | -0.0878 | 20.564
-3.5 | 0.1946 | 0.00727 | -0.085 | 26.7675
-3 | 0.2405 | 0.00729 | -0.0824 | 32.9904
-2.5 | 0.2851 | 0.00734 | -0.0795 | 38.842
-2 | 0.3288 | 0.00738 | -0.0765 | 44.5528
-1.5 | 0.3728 | 0.00743 | -0.0736 | 50.175
-1 | 0.416 | 0.00749 | -0.0706 | 55.5407
-0.5 | 0.4628 | 0.00751 | -0.0684 | 61.6245
0 | 0.5076 | 0.00757 | -0.0658 | 67.0542
0.5 | 0.5504 | 0.00768 | -0.0629 | 71.6667
1 | 0.5967 | 0.00771 | -0.0607 | 77.393
1.5 | 0.6426 | 0.00778 | -0.0585 | 82.5964
2 | 0.6866 | 0.00791 | -0.056 | 86.8015
2.5 | 0.73 | 0.00799 | -0.0534 | 91.3642
3 | 0.7735 | 0.00799 | -0.0508 | 96.8085
3.5 | 0.8169 | 0.00811 | -0.0484 | 100.7275
4 | 0.8619 | 0.00821 | -0.0464 | 104.9817
4.5 | 0.9082 | 0.00835 | -0.0447 | 108.7665
5 | 0.9556 | 0.00853 | -0.0433 | 112.0281
5.5 | 1.0015 | 0.00878 | -0.0418 | 114.0661
6 | 1.0501 | 0.00898 | -0.0408 | 116.9376
6.5 | 1.0983 | 0.0092 | -0.0399 | 119.3804
7 | 1.1471 | 0.00942 | -0.0392 | 121.7728
7.5 | 1.1963 | 0.00971 | -0.0387 | 123.2029
8 | 1.2475 | 0.01002 | -0.0388 | 124.501
8.5 | 1.3055 | 0.01028 | -0.0404 | 126.9942
9 | 1.4866 | 0.00982 | -0.0699 | 151.3849
9.5 | 1.5281 | 0.01042 | -0.0682 | 146.6507
10 | 1.5532 | 0.01112 | -0.0631 | 139.6763
10.5 | 1.5905 | 0.01221 | -0.0616 | 130.2621
11 | 1.6137 | 0.01386 | -0.0579 | 116.4286
11.5 | 1.6526 | 0.015 | -0.057 | 110.1733
12 | 1.6944 | 0.01604 | -0.0567 | 105.6359
12.5 | 1.7318 | 0.01725 | -0.0558 | 100.3942
13 | 1.7716 | 0.01883 | -0.0561 | 94.0839
13.5 | 1.822 | 0.02007 | -0.0582 | 90.7823
14 | 1.8543 | 0.02195 | -0.0576 | 84.4784
14.5 | 1.8738 | 0.02372 | -0.0543 | 78.9966
15 | 1.8668 | 0.02727 | -0.0485 | 68.4562
15.5 | 1.8254 | 0.03367 | -0.0406 | 54.2144
16 | 1.779 | 0.04131 | -0.0344 | 43.0646
16.5 | 1.7359 | 0.04971 | -0.0303 | 34.9205
17 | 1.677 | 0.06058 | -0.0274 | 27.6824
17.5 | 1.6427 | 0.06949 | -0.0263 | 23.6394
18 | 1.6256 | 0.07672 | -0.026 | 21.1887
18.5 | 1.6093 | 0.08393 | -0.0259 | 19.1743
19 | 1.5871 | 0.09212 | -0.0263 | 17.2286
19.5 | 1.5699 | 0.09972 | -0.027 | 15.7431

## 109. Re 10M Mach 0.25 (1)
BIGFOIL.COM POLAR EXPORT
goe511
GOE 511 |  |  |  | Cl Max: | 2.606 | at alpha= | 16 | deg
JavaFoil+Calcfoil stall+Eppler ext transition |  |  |  | L/D Max: | 189.338 | at alpha= | 6 | deg
Re: | 10000000 |  |  | Cd Min: | 0.00603 | at alpha= | -4.5 | deg
Mach: | 0.25 |  |  | Cl=0 at alpha= | -7.2845 | deg
|  |  |  | @ Cl=0.1, Cd= | 0.0068631
|  |  |  | @ Cl=0.4, Cd= | 0.0069103
|  |  |  | @ Cl=0.6, Cd= | 0.0073254
alpha (deg) | Cl | Cd | Cm | Cl/Cd
-20 | -0.463 | 0.14485 | -0.048 | -3.195
-19.5 | -0.489 | 0.13922 | -0.048 | -3.513
-19 | -0.504 | 0.1355 | -0.048 | -3.718
-18.5 | -0.514 | 0.1306 | -0.048 | -3.935
-18 | -0.522 | 0.12597 | -0.048 | -4.143
-17.5 | -0.527 | 0.12102 | -0.049 | -4.354
-17 | -0.529 | 0.11568 | -0.049 | -4.572
-16.5 | -0.528 | 0.1109 | -0.05 | -4.763
-16 | -0.529 | 0.09822 | -0.056 | -5.381
-15.5 | -0.518 | 0.09887 | -0.053 | -5.236
-15 | -0.51 | 0.09071 | -0.057 | -5.623
-14.5 | -0.497 | 0.08484 | -0.059 | -5.858
-14 | -0.481 | 0.0797 | -0.061 | -6.04
-13.5 | -0.462 | 0.07451 | -0.063 | -6.201
-13 | -0.446 | 0.06282 | -0.071 | -7.095
-12.5 | -0.421 | 0.05661 | -0.074 | -7.446
-12 | -0.397 | 0.04675 | -0.079 | -8.502
-11.5 | -0.367 | 0.0425 | -0.081 | -8.626
-11 | -0.33 | 0.04183 | -0.082 | -7.881
-10.5 | -0.293 | 0.03819 | -0.084 | -7.672
-10 | -0.254 | 0.03374 | -0.087 | -7.527
-9.5 | -0.215 | 0.02686 | -0.092 | -8.01
-9 | -0.17 | 0.02492 | -0.093 | -6.806
-8.5 | -0.137 | 0.0076 | -0.113 | -18.097
-8 | -0.082 | 0.00687 | -0.114 | -11.962
-7.5 | -0.025 | 0.00694 | -0.116 | -3.613
-7 | 0.033 | 0.00688 | -0.117 | 4.861
-6.5 | 0.093 | 0.00687 | -0.118 | 13.557
-6 | 0.154 | 0.00681 | -0.12 | 22.622
-5.5 | 0.216 | 0.00686 | -0.121 | 31.453
-5 | 0.278 | 0.00604 | -0.123 | 46.003
-4.5 | 0.341 | 0.00603 | -0.124 | 56.557
-4 | 0.404 | 0.00697 | -0.125 | 58.008
-3.5 | 0.468 | 0.00615 | -0.127 | 76.165
-3 | 0.532 | 0.00717 | -0.128 | 74.206
-2.5 | 0.596 | 0.00731 | -0.129 | 81.632
-2 | 0.661 | 0.00756 | -0.13 | 87.409
-1.5 | 0.724 | 0.00761 | -0.132 | 95.088
-1 | 0.787 | 0.00772 | -0.133 | 101.898
-0.5 | 0.849 | 0.00806 | -0.134 | 105.403
0 | 0.918 | 0.00814 | -0.135 | 112.783
0.5 | 0.981 | 0.00708 | -0.137 | 138.674
1 | 1.044 | 0.00717 | -0.138 | 145.556
1.5 | 1.107 | 0.00854 | -0.139 | 129.718
2 | 1.17 | 0.00865 | -0.14 | 135.247
2.5 | 1.233 | 0.00888 | -0.141 | 138.919
3 | 1.296 | 0.00911 | -0.143 | 142.276
3.5 | 1.359 | 0.0079 | -0.144 | 171.931
4 | 1.421 | 0.00807 | -0.145 | 176.203
4.5 | 1.484 | 0.00822 | -0.146 | 180.406
5 | 1.546 | 0.00857 | -0.147 | 180.437
5.5 | 1.608 | 0.0088 | -0.148 | 182.733
6 | 1.67 | 0.00882 | -0.149 | 189.338
6.5 | 1.731 | 0.0127 | -0.151 | 136.229
7 | 1.791 | 0.01055 | -0.152 | 169.733
7.5 | 1.85 | 0.01104 | -0.153 | 167.58
8 | 1.91 | 0.0115 | -0.154 | 166.096
8.5 | 1.968 | 0.01195 | -0.155 | 164.652
9 | 2.026 | 0.01522 | -0.155 | 133.105
9.5 | 2.082 | 0.0156 | -0.156 | 133.483
10 | 2.138 | 0.01422 | -0.157 | 150.403
10.5 | 2.193 | 0.01473 | -0.158 | 148.835
11 | 2.247 | 0.01534 | -0.159 | 146.461
11.5 | 2.265 | 0.019 | -0.158 | 119.225
12 | 2.303 | 0.02018 | -0.157 | 114.151
12.5 | 2.349 | 0.02101 | -0.158 | 111.836
13 | 2.393 | 0.02249 | -0.159 | 106.402
13.5 | 2.437 | 0.02342 | -0.159 | 104.057
14 | 2.478 | 0.02457 | -0.16 | 100.84
14.5 | 2.519 | 0.02578 | -0.16 | 97.693
15 | 2.558 | 0.02698 | -0.161 | 94.824
15.5 | 2.592 | 0.02855 | -0.161 | 90.797
16 | 2.606 | 0.02959 | -0.161 | 88.092
16.5 | 2.575 | 0.03805 | -0.159 | 67.68
17 | 2.542 | 0.04406 | -0.158 | 57.693
17.5 | 2.492 | 0.05617 | -0.155 | 44.362
18 | 2.459 | 0.06143 | -0.155 | 40.02
18.5 | 2.417 | 0.06684 | -0.155 | 36.153
19 | 2.363 | 0.07341 | -0.154 | 32.192
19.5 | 2.307 | 0.07862 | -0.154 | 29.341
20 | 2.239 | 0.08515 | -0.153 | 26.302

## 110. Re 10M Mach 0.25 (2)
BIGFOIL.COM POLAR EXPORT
goe511
GOE 511 |  |  |  | Cl Max: | 1.8866 | at alpha= | 14.5 | deg
XFOIL ncrit=9 |  |  |  | L/D Max: | 141.453 | at alpha= | 9 | deg
Re: | 10000000 |  |  | Cd Min: | 0.16654 | at alpha= | -20 | deg
Mach: | 0.25 |  |  | Cl=0 at alpha= | -5.5 | deg
|  |  |  | @ Cl=0.1, Cd= | 0.0074682
|  |  |  | @ Cl=0.4, Cd= | 0.00766
|  |  |  | @ Cl=0.6, Cd= | 0.0079269
alpha (deg) | Cl | Cd | Cm | Cl/Cd
-20 | -0.1298 | 0.16654 | -0.1074 | -0.77939
-19.5 | -0.1117 | 0.16121 | -0.1106 | -0.69289
-19 | -0.1152 | 0.15118 | -0.1151 | -0.76201
-18.5 | -0.0988 | 0.14575 | -0.1181 | -0.67787
-18 | -0.0804 | 0.14068 | -0.121 | -0.57151
-17 | -0.9417 | 0.03023 | -0.1949 | -31.1512
-16.5 | -0.9617 | 0.02085 | -0.1942 | -46.1247
-16 | -0.9254 | 0.01815 | -0.191 | -50.9862
-15.5 | -0.8844 | 0.01636 | -0.1873 | -54.0587
-15 | -0.8383 | 0.01498 | -0.1838 | -55.9613
-14.5 | -0.7859 | 0.01394 | -0.1809 | -56.3773
-14 | -0.7283 | 0.01291 | -0.179 | -56.4136
-13.5 | -0.6626 | 0.01209 | -0.1784 | -54.8056
-13 | -0.6126 | 0.01137 | -0.175 | -53.8786
-12.5 | -0.588 | 0.01136 | -0.1666 | -51.7606
-12 | -0.5513 | 0.01087 | -0.1605 | -50.7176
-11.5 | -0.5169 | 0.01022 | -0.1542 | -50.5773
-11 | -0.4836 | 0.00992 | -0.1475 | -48.75
-10.5 | -0.4502 | 0.00972 | -0.1407 | -46.3169
-10 | -0.4119 | 0.00948 | -0.1349 | -43.4494
-9.5 | -0.3757 | 0.00919 | -0.1286 | -40.8814
-9 | -0.333 | 0.00891 | -0.1238 | -37.3737
-8.5 | -0.2852 | 0.00864 | -0.12 | -33.0093
-8 | -0.2388 | 0.00843 | -0.116 | -28.3274
-7.5 | -0.191 | 0.00819 | -0.1124 | -23.3211
-7 | -0.1471 | 0.00804 | -0.1081 | -18.296
-6.5 | -0.098 | 0.00786 | -0.1049 | -12.4682
-6 | -0.0502 | 0.00772 | -0.1016 | -6.5026
-5.5 | 0 | 0.00765 | -0.0988 | 0
-5 | 0.0443 | 0.00756 | -0.0949 | 5.8598
-4.5 | 0.0915 | 0.00747 | -0.0916 | 12.249
-4 | 0.1384 | 0.00746 | -0.0884 | 18.5523
-3.5 | 0.1849 | 0.00748 | -0.0852 | 24.7193
-3 | 0.2305 | 0.00751 | -0.0819 | 30.6924
-2.5 | 0.2762 | 0.00753 | -0.0786 | 36.6799
-2 | 0.322 | 0.00759 | -0.0755 | 42.4242
-1.5 | 0.3701 | 0.00762 | -0.0729 | 48.5696
-1 | 0.4149 | 0.00768 | -0.0696 | 54.0234
-0.5 | 0.46 | 0.00773 | -0.0665 | 59.5084
0 | 0.5062 | 0.00781 | -0.0637 | 64.8143
0.5 | 0.555 | 0.00786 | -0.0615 | 70.6107
1 | 0.6021 | 0.00793 | -0.059 | 75.9269
1.5 | 0.6457 | 0.00806 | -0.0559 | 80.1117
2 | 0.6926 | 0.00818 | -0.0535 | 84.6699
2.5 | 0.741 | 0.00825 | -0.0514 | 89.8182
3 | 0.7877 | 0.00834 | -0.0491 | 94.4484
4 | 0.8765 | 0.00854 | -0.0439 | 102.6347
4.5 | 0.9276 | 0.00869 | -0.0427 | 106.7434
5 | 0.9775 | 0.0089 | -0.0413 | 109.8315
5.5 | 1.0223 | 0.00925 | -0.0391 | 110.5189
6 | 1.0737 | 0.00947 | -0.0383 | 113.3791
6.5 | 1.1268 | 0.00969 | -0.0378 | 116.2848
7 | 1.1803 | 0.00993 | -0.0375 | 118.862
7.5 | 1.2291 | 0.01036 | -0.0365 | 118.639
8 | 1.283 | 0.01073 | -0.0366 | 119.5713
8.5 | 1.3449 | 0.01105 | -0.0385 | 121.7104
9 | 1.5192 | 0.01074 | -0.0651 | 141.4525
9.5 | 1.565 | 0.01135 | -0.0637 | 137.8855
10 | 1.5912 | 0.01225 | -0.0585 | 129.8939
11 | 1.6389 | 0.01568 | -0.0505 | 104.5217
11.5 | 1.6763 | 0.01722 | -0.0492 | 97.3461
12 | 1.7165 | 0.01854 | -0.0482 | 92.5836
12.5 | 1.7554 | 0.01999 | -0.0473 | 87.8139
13 | 1.789 | 0.02215 | -0.0465 | 80.7675
13.5 | 1.8329 | 0.02378 | -0.0469 | 77.0774
14 | 1.8686 | 0.02659 | -0.0478 | 70.2745
14.5 | 1.8866 | 0.02906 | -0.0448 | 64.9209
15 | 1.8809 | 0.0332 | -0.0401 | 56.6536
15.5 | 1.8494 | 0.03959 | -0.0346 | 46.7138
16 | 1.816 | 0.0466 | -0.0302 | 38.97
16.5 | 1.7326 | 0.05902 | -0.0259 | 29.3562
17 | 1.6684 | 0.07062 | -0.024 | 23.625
17.5 | 1.584 | 0.08509 | -0.0232 | 18.6156
18 | 1.5332 | 0.09657 | -0.0236 | 15.8766
18.5 | 1.5144 | 0.10449 | -0.0243 | 14.4933
19 | 1.4969 | 0.11247 | -0.0255 | 13.3093
19.5 | 1.4856 | 0.11971 | -0.0268 | 12.41

## 111. Re 10M Mach 0.50 (1)
BIGFOIL.COM POLAR EXPORT
goe511
GOE 511 |  |  |  | Cl Max: | 2.211 | at alpha= | 10.5 | deg
JavaFoil+Calcfoil stall+Eppler ext transition |  |  |  | L/D Max: | 175.493 | at alpha= | 4.5 | deg
Re: | 10000000 |  |  | Cd Min: | 0.00645 | at alpha= | -3.5 | deg
Mach: | 0.5 |  |  | Cl=0 at alpha= | -7.2979 | deg
|  |  |  | @ Cl=0.1, Cd= | 0.0068055
|  |  |  | @ Cl=0.4, Cd= | 0.0073217
|  |  |  | @ Cl=0.6, Cd= | 0.0077219
alpha (deg) | Cl | Cd | Cm | Cl/Cd
-20 | -0.696 | 0.14462 | -0.058 | -4.815
-19.5 | -0.67 | 0.13818 | -0.059 | -4.85
-19 | -0.644 | 0.13169 | -0.06 | -4.888
-18.5 | -0.617 | 0.1269 | -0.06 | -4.86
-18 | -0.59 | 0.12163 | -0.061 | -4.849
-17.5 | -0.562 | 0.1181 | -0.061 | -4.761
-17 | -0.534 | 0.11644 | -0.059 | -4.584
-16.5 | -0.505 | 0.11415 | -0.057 | -4.423
-16 | -0.478 | 0.10952 | -0.057 | -4.365
-15.5 | -0.451 | 0.10535 | -0.058 | -4.283
-15 | -0.424 | 0.10193 | -0.058 | -4.164
-14.5 | -0.397 | 0.09794 | -0.059 | -4.058
-14 | -0.37 | 0.09873 | -0.059 | -3.75
-13.5 | -0.343 | 0.09541 | -0.06 | -3.597
-13 | -0.316 | 0.09115 | -0.061 | -3.467
-12.5 | -0.289 | 0.08924 | -0.061 | -3.237
-12 | -0.261 | 0.08316 | -0.062 | -3.144
-11.5 | -0.234 | 0.07704 | -0.063 | -3.038
-11 | -0.207 | 0.07034 | -0.064 | -2.938
-10.5 | -0.179 | 0.06541 | -0.065 | -2.74
-10 | -0.152 | 0.0584 | -0.072 | -2.609
-9.5 | -0.126 | 0.05085 | -0.079 | -2.468
-9 | -0.099 | 0.04124 | -0.09 | -2.407
-8.5 | -0.071 | 0.03787 | -0.093 | -1.871
-8 | -0.054 | 0.04415 | -0.081 | -1.22
-7.5 | -0.019 | 0.04515 | -0.07 | -0.428
-7 | 0.028 | 0.03217 | -0.096 | 0.885
-6.5 | 0.097 | 0.00678 | -0.132 | 14.273
-6 | 0.164 | 0.00735 | -0.134 | 22.261
-5.5 | 0.233 | 0.0073 | -0.135 | 31.851
-5 | 0.303 | 0.00723 | -0.137 | 41.878
-4.5 | 0.374 | 0.0073 | -0.138 | 51.25
-4 | 0.446 | 0.00736 | -0.14 | 60.683
-3.5 | 0.519 | 0.00645 | -0.141 | 80.357
-3 | 0.591 | 0.00768 | -0.143 | 77.013
-2.5 | 0.664 | 0.00802 | -0.144 | 82.758
-2 | 0.736 | 0.00821 | -0.146 | 89.658
-1.5 | 0.806 | 0.00839 | -0.147 | 96.158
-1 | 0.876 | 0.00856 | -0.149 | 102.321
-0.5 | 0.945 | 0.00899 | -0.15 | 105.177
0 | 1.022 | 0.00919 | -0.151 | 111.275
0.5 | 1.092 | 0.00765 | -0.153 | 142.811
1 | 1.162 | 0.00778 | -0.154 | 149.398
1.5 | 1.231 | 0.00979 | -0.155 | 125.687
2 | 1.3 | 0.01007 | -0.157 | 129.127
2.5 | 1.369 | 0.01035 | -0.158 | 132.293
3 | 1.437 | 0.01078 | -0.159 | 133.279
3.5 | 1.505 | 0.01109 | -0.161 | 135.735
4 | 1.572 | 0.00915 | -0.162 | 171.944
4.5 | 1.639 | 0.00934 | -0.163 | 175.493
5 | 1.706 | 0.01022 | -0.164 | 166.883
5.5 | 1.772 | 0.0104 | -0.166 | 170.377
6 | 1.817 | 0.01639 | -0.165 | 110.888
6.5 | 1.873 | 0.01729 | -0.166 | 108.334
7 | 1.923 | 0.0179 | -0.166 | 107.433
7.5 | 1.976 | 0.01915 | -0.167 | 103.225
8 | 2.027 | 0.02025 | -0.167 | 100.103
8.5 | 2.074 | 0.02146 | -0.168 | 96.66
9 | 2.118 | 0.02329 | -0.168 | 90.935
9.5 | 2.156 | 0.0245 | -0.169 | 88.001
10 | 2.185 | 0.02731 | -0.169 | 80.008
10.5 | 2.211 | 0.0294 | -0.17 | 75.181
11 | 2.211 | 0.03404 | -0.168 | 64.964
11.5 | 2.206 | 0.038 | -0.167 | 58.052
12 | 2.191 | 0.04315 | -0.166 | 50.785
12.5 | 2.168 | 0.04675 | -0.166 | 46.376
13 | 2.115 | 0.05257 | -0.165 | 40.231
13.5 | 2.018 | 0.06002 | -0.163 | 33.627
14 | 1.779 | 0.07315 | -0.16 | 24.314
14.5 | 1.4 | 0.08468 | -0.159 | 16.528
15 | 1.363 | 0.17024 | -0.141 | 8.009
15.5 | 1.393 | 0.20069 | -0.141 | 6.942

## 112. Re 10M Mach 0.50 (2)
BIGFOIL.COM POLAR EXPORT
goe511
GOE 511 |  |  |  | Cl Max: | 1.7569 | at alpha= | 12.5 | deg
XFOIL ncrit=9 |  |  |  | L/D Max: | 98.8073 | at alpha= | 8 | deg
Re: | 10000000 |  |  | Cd Min: | 0.12008 | at alpha= | 17.5 | deg
Mach: | 0.5 |  |  | Cl=0 at alpha= | -4.8376 | deg
|  |  |  | @ Cl=0.1, Cd= | 0.07351
|  |  |  | @ Cl=0.4, Cd= | 0.008706
|  |  |  | @ Cl=0.6, Cd= | 0.0090868
alpha (deg) | Cl | Cd | Cm | Cl/Cd
-10.5 | 0.2896 | 0.07351 | -0.1815 | 3.9396
-10 | 0.2974 | 0.06765 | -0.1843 | 4.3962
-9.5 | 0.2954 | 0.06089 | -0.1877 | 4.8514
-9 | 0.292 | 0.05414 | -0.1919 | 5.3934
-8.5 | 0.2104 | 0.0438 | -0.1962 | 4.8037
-8 | 0.1441 | 0.03981 | -0.1827 | 3.6197
-7.5 | 0.095 | 0.03505 | -0.1707 | 2.7104
-7 | 0.0527 | 0.02922 | -0.1589 | 1.8036
-6.5 | -0.0001 | 0.0224 | -0.1439 | -0.0044643
-6 | -0.0252 | 0.01635 | -0.1312 | -1.5413
-5.5 | -0.0387 | 0.01233 | -0.117 | -3.1387
-5 | -0.0153 | 0.01037 | -0.1068 | -1.4754
-4.5 | 0.0318 | 0.00956 | -0.0999 | 3.3264
-4 | 0.08 | 0.00915 | -0.0933 | 8.7432
-3.5 | 0.1322 | 0.00884 | -0.0877 | 14.9548
-3 | 0.1856 | 0.00867 | -0.0826 | 21.4072
-2.5 | 0.2387 | 0.00864 | -0.0777 | 27.6273
-2 | 0.2943 | 0.00863 | -0.0734 | 34.102
-1.5 | 0.3495 | 0.00867 | -0.0694 | 40.3114
-1 | 0.4056 | 0.00871 | -0.0657 | 46.5672
-0.5 | 0.4588 | 0.00878 | -0.0617 | 52.2551
0 | 0.5125 | 0.00892 | -0.058 | 57.4552
0.5 | 0.5674 | 0.00901 | -0.0546 | 62.9745
1 | 0.6226 | 0.00914 | -0.0515 | 68.1182
1.5 | 0.6757 | 0.00933 | -0.0481 | 72.4223
2 | 0.7296 | 0.00955 | -0.0449 | 76.3979
2.5 | 0.7846 | 0.00978 | -0.0421 | 80.2249
3 | 0.8391 | 0.01002 | -0.0393 | 83.7425
3.5 | 0.8957 | 0.01027 | -0.0369 | 87.2152
4 | 0.9544 | 0.01049 | -0.035 | 90.9819
4.5 | 1.0133 | 0.01086 | -0.0336 | 93.3057
5 | 1.074 | 0.01128 | -0.0323 | 95.2128
5.5 | 1.1375 | 0.01166 | -0.0314 | 97.5557
6 | 1.1983 | 0.01217 | -0.0303 | 98.4634
6.5 | 1.2602 | 0.01278 | -0.0294 | 98.6072
7 | 1.3214 | 0.01346 | -0.0285 | 98.1724
7.5 | 1.3877 | 0.01415 | -0.0285 | 98.0707
8 | 1.4663 | 0.01484 | -0.0308 | 98.8073
8.5 | 1.5269 | 0.01599 | -0.0304 | 95.4909
9 | 1.59 | 0.0169 | -0.0298 | 94.0828
9.5 | 1.6966 | 0.01802 | -0.0392 | 94.1509
10.5 | 1.6788 | 0.02642 | -0.0243 | 63.5428
11 | 1.6941 | 0.02938 | -0.0189 | 57.6617
11.5 | 1.7064 | 0.03358 | -0.0157 | 50.816
12 | 1.7358 | 0.03757 | -0.0152 | 46.2018
12.5 | 1.7569 | 0.04187 | -0.014 | 41.9608
13 | 1.7393 | 0.04861 | -0.0115 | 35.7807
13.5 | 1.7472 | 0.05415 | -0.0109 | 32.2659
14 | 1.744 | 0.06026 | -0.0097 | 28.9413
14.5 | 1.7293 | 0.06756 | -0.0093 | 25.5965
15 | 1.6962 | 0.07657 | -0.0095 | 22.1523
15.5 | 1.664 | 0.08521 | -0.0092 | 19.5282
17 | 1.5973 | 0.11198 | -0.0149 | 14.2642
17.5 | 1.5762 | 0.12008 | -0.016 | 13.1262

## 113. Re 12M Mach 0.00 (1)
BIGFOIL.COM POLAR EXPORT
goe511
GOE 511 |  |  |  | Cl Max: | 2.611 | at alpha= | 17 | deg
JavaFoil+Calcfoil stall+Eppler ext transition |  |  |  | L/D Max: | 190.835 | at alpha= | 5.5 | deg
Re: | 12000000 |  |  | Cd Min: | 0.00582 | at alpha= | -5 | deg
Mach: | 0 |  |  | Cl=0 at alpha= | -7.2845 | deg
|  |  |  | @ Cl=0.1, Cd= | 0.0059285
|  |  |  | @ Cl=0.4, Cd= | 0.0067068
|  |  |  | @ Cl=0.6, Cd= | 0.0071074
alpha (deg) | Cl | Cd | Cm | Cl/Cd
-20 | -0.719 | 0.13237 | -0.05 | -5.429
-19.5 | -0.719 | 0.12375 | -0.052 | -5.809
-19 | -0.71 | 0.12002 | -0.052 | -5.915
-18.5 | -0.7 | 0.11349 | -0.054 | -6.172
-18 | -0.691 | 0.10555 | -0.056 | -6.544
-17.5 | -0.678 | 0.09911 | -0.058 | -6.845
-17 | -0.666 | 0.09074 | -0.06 | -7.337
-16.5 | -0.651 | 0.08312 | -0.063 | -7.828
-16 | -0.635 | 0.07399 | -0.066 | -8.584
-15.5 | -0.612 | 0.07279 | -0.066 | -8.402
-15 | -0.589 | 0.06807 | -0.067 | -8.652
-14.5 | -0.565 | 0.06374 | -0.069 | -8.861
-14 | -0.54 | 0.05744 | -0.072 | -9.401
-13.5 | -0.512 | 0.0528 | -0.074 | -9.696
-13 | -0.482 | 0.04885 | -0.076 | -9.863
-12.5 | -0.449 | 0.04476 | -0.077 | -10.037
-12 | -0.415 | 0.04161 | -0.079 | -9.963
-11.5 | -0.431 | 0.00808 | -0.101 | -53.344
-11 | -0.344 | 0.03079 | -0.085 | -11.164
-10.5 | -0.34 | 0.00735 | -0.104 | -46.338
-10 | -0.292 | 0.00737 | -0.105 | -39.661
-9.5 | -0.242 | 0.00672 | -0.107 | -35.972
-9 | -0.189 | 0.00719 | -0.108 | -26.372
-8.5 | -0.136 | 0.0071 | -0.109 | -19.116
-8 | -0.081 | 0.00646 | -0.111 | -12.515
-7.5 | -0.025 | 0.00658 | -0.112 | -3.734
-7 | 0.033 | 0.00599 | -0.113 | 5.463
-6.5 | 0.091 | 0.00593 | -0.115 | 15.353
-6 | 0.15 | 0.00592 | -0.116 | 25.338
-5.5 | 0.21 | 0.00584 | -0.117 | 35.938
-5 | 0.27 | 0.00582 | -0.119 | 46.433
-4.5 | 0.331 | 0.00654 | -0.12 | 50.621
-4 | 0.392 | 0.00669 | -0.121 | 58.668
-3.5 | 0.454 | 0.00682 | -0.123 | 66.55
-3 | 0.516 | 0.00691 | -0.124 | 74.656
-2.5 | 0.578 | 0.00704 | -0.125 | 82.177
-2 | 0.64 | 0.00723 | -0.126 | 88.534
-1.5 | 0.701 | 0.00734 | -0.128 | 95.53
-1 | 0.762 | 0.00735 | -0.129 | 103.698
-0.5 | 0.823 | 0.0066 | -0.13 | 124.679
0 | 0.89 | 0.00772 | -0.131 | 115.265
0.5 | 0.951 | 0.00784 | -0.132 | 121.247
1 | 1.012 | 0.00794 | -0.134 | 127.437
1.5 | 1.073 | 0.00801 | -0.135 | 133.973
2 | 1.135 | 0.00815 | -0.136 | 139.225
2.5 | 1.196 | 0.00832 | -0.137 | 143.785
3 | 1.257 | 0.00732 | -0.138 | 171.696
3.5 | 1.318 | 0.00742 | -0.139 | 177.69
4 | 1.379 | 0.00751 | -0.14 | 183.574
4.5 | 1.439 | 0.00764 | -0.141 | 188.332
5 | 1.5 | 0.00813 | -0.143 | 184.43
5.5 | 1.561 | 0.00818 | -0.144 | 190.835
6 | 1.621 | 0.01138 | -0.145 | 142.419
6.5 | 1.681 | 0.00987 | -0.146 | 170.358
7 | 1.74 | 0.01036 | -0.147 | 167.885
7.5 | 1.798 | 0.01017 | -0.148 | 176.919
8 | 1.857 | 0.01052 | -0.149 | 176.412
8.5 | 1.915 | 0.01077 | -0.15 | 177.71
9 | 1.972 | 0.01175 | -0.151 | 167.795
9.5 | 2.028 | 0.0139 | -0.151 | 145.884
10 | 2.084 | 0.01263 | -0.152 | 164.979
10.5 | 2.139 | 0.01313 | -0.153 | 162.943
11 | 2.194 | 0.01583 | -0.154 | 138.572
11.5 | 2.247 | 0.01641 | -0.155 | 136.947
12 | 2.301 | 0.01473 | -0.156 | 156.14
12.5 | 2.353 | 0.01778 | -0.157 | 132.368
13 | 2.404 | 0.01848 | -0.158 | 130.089
13.5 | 2.455 | 0.01924 | -0.158 | 127.579
14 | 2.454 | 0.02057 | -0.156 | 119.307
14.5 | 2.498 | 0.02125 | -0.156 | 117.537
15 | 2.54 | 0.02248 | -0.157 | 112.966
15.5 | 2.583 | 0.02348 | -0.157 | 110.031
16 | 2.596 | 0.02739 | -0.157 | 94.776
16.5 | 2.607 | 0.03011 | -0.157 | 86.599
17 | 2.611 | 0.03324 | -0.157 | 78.558
17.5 | 2.587 | 0.0409 | -0.155 | 63.25
18 | 2.573 | 0.04504 | -0.154 | 57.113
18.5 | 2.556 | 0.0496 | -0.154 | 51.535
19 | 2.543 | 0.05262 | -0.154 | 48.333
19.5 | 2.524 | 0.05673 | -0.154 | 44.5
20 | 2.501 | 0.061 | -0.153 | 40.992

## 114. Re 12M Mach 0.00 (2)
BIGFOIL.COM POLAR EXPORT
goe511
GOE 511 |  |  |  | Cl Max: | 1.8592 | at alpha= | 14.5 | deg
XFOIL ncrit=9 |  |  |  | L/D Max: | 157.322 | at alpha= | 9 | deg
Re: | 12000000 |  |  | Cd Min: | 0.09195 | at alpha= | 19.5 | deg
Mach: | 0 |  |  | Cl=0 at alpha= | -5.7151 | deg
|  |  |  | @ Cl=0.1, Cd= | 0.0070342
|  |  |  | @ Cl=0.4, Cd= | 0.0072327
|  |  |  | @ Cl=0.6, Cd= | 0.0074625
alpha (deg) | Cl | Cd | Cm | Cl/Cd
-20 | -1.2766 | 0.01609 | -0.1749 | -79.3412
-19.5 | -1.2421 | 0.01523 | -0.1715 | -81.5561
-19 | -1.2073 | 0.01442 | -0.1678 | -83.724
-18.5 | -1.1641 | 0.01368 | -0.1655 | -85.095
-18 | -1.1185 | 0.01304 | -0.1635 | -85.7745
-17.5 | -1.0707 | 0.01246 | -0.1618 | -85.931
-17 | -1.022 | 0.0119 | -0.1602 | -85.8824
-16.5 | -0.9711 | 0.0114 | -0.1589 | -85.1842
-16 | -0.9179 | 0.01097 | -0.1581 | -83.6737
-15.5 | -0.8625 | 0.01058 | -0.1576 | -81.5217
-15 | -0.8004 | 0.01014 | -0.1584 | -78.9349
-14.5 | -0.7368 | 0.00974 | -0.1596 | -75.6468
-14 | -0.6854 | 0.00942 | -0.1582 | -72.7601
-13.5 | -0.6353 | 0.00918 | -0.1565 | -69.2048
-13 | -0.6042 | 0.00913 | -0.1509 | -66.1774
-12.5 | -0.5704 | 0.009 | -0.1459 | -63.3778
-12 | -0.5298 | 0.00874 | -0.1421 | -60.6178
-11.5 | -0.4915 | 0.00864 | -0.1379 | -56.8866
-11 | -0.4583 | 0.00861 | -0.1326 | -53.2288
-10.5 | -0.4168 | 0.00847 | -0.129 | -49.209
-10 | -0.3727 | 0.00831 | -0.1258 | -44.8496
-9.5 | -0.3285 | 0.00814 | -0.1227 | -40.3563
-9 | -0.291 | 0.00794 | -0.1182 | -36.6499
-8.5 | -0.2512 | 0.00779 | -0.1141 | -32.2465
-8 | -0.206 | 0.00763 | -0.1112 | -26.9987
-7.5 | -0.1614 | 0.00751 | -0.1082 | -21.4913
-7 | -0.1147 | 0.00738 | -0.1056 | -15.542
-6.5 | -0.0688 | 0.00727 | -0.1029 | -9.4635
-6 | -0.0261 | 0.00718 | -0.0995 | -3.6351
-5.5 | 0.0197 | 0.00711 | -0.0968 | 2.7707
-5 | 0.0647 | 0.00705 | -0.094 | 9.1773
-4.5 | 0.1093 | 0.00703 | -0.0911 | 15.5477
-4 | 0.1546 | 0.00702 | -0.0884 | 22.0228
-3.5 | 0.1974 | 0.00704 | -0.0852 | 28.0398
-3 | 0.2412 | 0.00709 | -0.0823 | 34.0197
-2.5 | 0.2872 | 0.0071 | -0.0798 | 40.4507
-2 | 0.3325 | 0.00714 | -0.0772 | 46.5686
-1.5 | 0.3749 | 0.00721 | -0.0741 | 51.9972
-1 | 0.4192 | 0.00725 | -0.0714 | 57.8207
-0.5 | 0.4646 | 0.00728 | -0.069 | 63.8187
0 | 0.5101 | 0.00734 | -0.0666 | 69.4959
0.5 | 0.5556 | 0.00739 | -0.0643 | 75.1827
1 | 0.5989 | 0.00746 | -0.0616 | 80.2815
1.5 | 0.6432 | 0.00756 | -0.0591 | 85.0794
2 | 0.6894 | 0.00763 | -0.0571 | 90.3539
2.5 | 0.7355 | 0.00768 | -0.0552 | 95.7682
3 | 0.775 | 0.00776 | -0.0519 | 99.8711
3.5 | 0.8182 | 0.00788 | -0.0495 | 103.8325
4 | 0.864 | 0.00789 | -0.0477 | 109.5057
4.5 | 0.9118 | 0.00802 | -0.0464 | 113.6908
5 | 0.956 | 0.00824 | -0.0444 | 116.0194
5.5 | 1.0013 | 0.00848 | -0.0428 | 118.0778
6 | 1.0508 | 0.00863 | -0.0421 | 121.7613
6.5 | 1.1007 | 0.00879 | -0.0415 | 125.2218
7 | 1.1488 | 0.00903 | -0.0408 | 127.2204
7.5 | 1.1941 | 0.00939 | -0.0397 | 127.1672
8 | 1.2462 | 0.00962 | -0.04 | 129.5426
8.5 | 1.3006 | 0.00991 | -0.0409 | 131.2412
9 | 1.4804 | 0.00941 | -0.0704 | 157.322
9.5 | 1.5243 | 0.00997 | -0.0694 | 152.8887
10 | 1.5545 | 0.01082 | -0.0658 | 143.6691
10.5 | 1.562 | 0.01222 | -0.0582 | 127.8232
11 | 1.5936 | 0.01347 | -0.0559 | 118.3073
11.5 | 1.6402 | 0.01432 | -0.0563 | 114.5391
12 | 1.6794 | 0.01529 | -0.0555 | 109.8365
12.5 | 1.7215 | 0.01623 | -0.0554 | 106.069
13 | 1.7606 | 0.01765 | -0.0554 | 99.7507
13.5 | 1.8002 | 0.01893 | -0.0554 | 95.0977
14 | 1.8371 | 0.02058 | -0.0556 | 89.2663
14.5 | 1.8592 | 0.02255 | -0.0533 | 82.4479
15 | 1.8391 | 0.02729 | -0.0467 | 67.391
15.5 | 1.7856 | 0.03519 | -0.0388 | 50.7417
16 | 1.7325 | 0.04407 | -0.0332 | 39.3125
16.5 | 1.7116 | 0.0505 | -0.0303 | 33.8931
17 | 1.6997 | 0.05651 | -0.0288 | 30.0779
17.5 | 1.6843 | 0.06323 | -0.0278 | 26.6377
18 | 1.6731 | 0.06958 | -0.0272 | 24.0457
18.5 | 1.6536 | 0.07708 | -0.0269 | 21.453
19 | 1.6383 | 0.08412 | -0.027 | 19.4757
19.5 | 1.6187 | 0.09195 | -0.0274 | 17.6041

## 115. Re 12M Mach 0.10 (1)
BIGFOIL.COM POLAR EXPORT
goe511
GOE 511 |  |  |  | Cl Max: | 2.606 | at alpha= | 17 | deg
JavaFoil+Calcfoil stall+Eppler ext transition |  |  |  | L/D Max: | 190.266 | at alpha= | 5.5 | deg
Re: | 12000000 |  |  | Cd Min: | 0.00584 | at alpha= | -5 | deg
Mach: | 0.1 |  |  | Cl=0 at alpha= | -7.2845 | deg
|  |  |  | @ Cl=0.1, Cd= | 0.006577
|  |  |  | @ Cl=0.4, Cd= | 0.0067055
|  |  |  | @ Cl=0.6, Cd= | 0.0071582
alpha (deg) | Cl | Cd | Cm | Cl/Cd
-20 | -0.693 | 0.13456 | -0.049 | -5.147
-19.5 | -0.694 | 0.12902 | -0.05 | -5.376
-19 | -0.688 | 0.12283 | -0.051 | -5.605
-18.5 | -0.681 | 0.11701 | -0.053 | -5.816
-18 | -0.671 | 0.11087 | -0.054 | -6.051
-17.5 | -0.66 | 0.10426 | -0.056 | -6.332
-17 | -0.649 | 0.09616 | -0.059 | -6.75
-16.5 | -0.638 | 0.08587 | -0.062 | -7.428
-16 | -0.625 | 0.07546 | -0.066 | -8.284
-15.5 | -0.603 | 0.07458 | -0.066 | -8.082
-15 | -0.581 | 0.06956 | -0.067 | -8.359
-14.5 | -0.558 | 0.06551 | -0.069 | -8.522
-14 | -0.534 | 0.05934 | -0.071 | -9.003
-13.5 | -0.507 | 0.05449 | -0.073 | -9.309
-13 | -0.478 | 0.04985 | -0.075 | -9.593
-12.5 | -0.447 | 0.04571 | -0.077 | -9.772
-12 | -0.413 | 0.04228 | -0.079 | -9.768
-11.5 | -0.384 | 0.03155 | -0.085 | -12.172
-11 | -0.341 | 0.03288 | -0.085 | -10.384
-10.5 | -0.34 | 0.00752 | -0.104 | -45.213
-10 | -0.292 | 0.00745 | -0.106 | -39.214
-9.5 | -0.242 | 0.0068 | -0.107 | -35.597
-9 | -0.19 | 0.00706 | -0.109 | -26.913
-8.5 | -0.136 | 0.00714 | -0.11 | -19.054
-8 | -0.081 | 0.00651 | -0.111 | -12.442
-7.5 | -0.025 | 0.00664 | -0.113 | -3.715
-7 | 0.033 | 0.00611 | -0.114 | 5.377
-6.5 | 0.091 | 0.00658 | -0.115 | 13.887
-6 | 0.151 | 0.00656 | -0.117 | 22.986
-5.5 | 0.211 | 0.00586 | -0.118 | 35.98
-5 | 0.271 | 0.00584 | -0.119 | 46.491
-4.5 | 0.333 | 0.00654 | -0.121 | 50.906
-4 | 0.394 | 0.00669 | -0.122 | 58.984
-3.5 | 0.456 | 0.00685 | -0.123 | 66.578
-3 | 0.519 | 0.00691 | -0.124 | 75.017
-2.5 | 0.581 | 0.00711 | -0.126 | 81.718
-2 | 0.644 | 0.00727 | -0.127 | 88.561
-1.5 | 0.705 | 0.00731 | -0.128 | 96.451
-1 | 0.766 | 0.00736 | -0.129 | 104.048
-0.5 | 0.827 | 0.00668 | -0.131 | 123.836
0 | 0.894 | 0.00779 | -0.132 | 114.706
0.5 | 0.956 | 0.00683 | -0.133 | 139.814
1 | 1.017 | 0.00793 | -0.134 | 128.237
1.5 | 1.079 | 0.00809 | -0.135 | 133.333
2 | 1.14 | 0.00823 | -0.137 | 138.543
2.5 | 1.201 | 0.00833 | -0.138 | 144.321
3 | 1.263 | 0.0073 | -0.139 | 172.876
3.5 | 1.324 | 0.00744 | -0.14 | 177.846
4 | 1.385 | 0.00759 | -0.141 | 182.577
4.5 | 1.446 | 0.00763 | -0.142 | 189.418
5 | 1.507 | 0.00824 | -0.143 | 182.935
5.5 | 1.568 | 0.00824 | -0.144 | 190.266
6 | 1.628 | 0.00976 | -0.145 | 166.924
6.5 | 1.688 | 0.00998 | -0.147 | 169.161
7 | 1.748 | 0.01048 | -0.148 | 166.731
7.5 | 1.806 | 0.01028 | -0.149 | 175.764
8 | 1.865 | 0.01064 | -0.15 | 175.291
8.5 | 1.923 | 0.01089 | -0.151 | 176.576
9 | 1.98 | 0.01189 | -0.151 | 166.606
9.5 | 2.037 | 0.01408 | -0.152 | 144.617
10 | 2.093 | 0.01284 | -0.153 | 162.914
10.5 | 2.148 | 0.0133 | -0.154 | 161.431
11 | 2.202 | 0.01608 | -0.155 | 136.987
11.5 | 2.256 | 0.01447 | -0.156 | 155.918
12 | 2.309 | 0.01497 | -0.157 | 154.214
12.5 | 2.361 | 0.01815 | -0.158 | 130.062
13 | 2.412 | 0.01866 | -0.158 | 129.297
13.5 | 2.414 | 0.02019 | -0.156 | 119.568
14 | 2.458 | 0.02093 | -0.156 | 117.435
14.5 | 2.504 | 0.02183 | -0.157 | 114.675
15 | 2.545 | 0.02315 | -0.157 | 109.922
15.5 | 2.587 | 0.02401 | -0.158 | 107.746
16 | 2.597 | 0.02866 | -0.157 | 90.623
16.5 | 2.605 | 0.03119 | -0.157 | 83.507
17 | 2.606 | 0.0349 | -0.157 | 74.675
17.5 | 2.575 | 0.04279 | -0.155 | 60.178
18 | 2.559 | 0.04728 | -0.154 | 54.123
18.5 | 2.542 | 0.05169 | -0.154 | 49.18
19 | 2.525 | 0.05489 | -0.154 | 46.006
19.5 | 2.502 | 0.05919 | -0.154 | 42.273
20 | 2.473 | 0.06351 | -0.153 | 38.933

## 116. Re 12M Mach 0.10 (2)
BIGFOIL.COM POLAR EXPORT
goe511
GOE 511 |  |  |  | Cl Max: | 1.865 | at alpha= | 14.5 | deg
XFOIL ncrit=9 |  |  |  | L/D Max: | 155.172 | at alpha= | 9 | deg
Re: | 12000000 |  |  | Cd Min: | 0.09576 | at alpha= | 19.5 | deg
Mach: | 0.1 |  |  | Cl=0 at alpha= | -5.6803 | deg
|  |  |  | @ Cl=0.1, Cd= | 0.0070716
|  |  |  | @ Cl=0.4, Cd= | 0.0072674
|  |  |  | @ Cl=0.6, Cd= | 0.0075009
alpha (deg) | Cl | Cd | Cm | Cl/Cd
-20 | -1.2737 | 0.01763 | -0.1832 | -72.2462
-19.5 | -1.243 | 0.01648 | -0.1792 | -75.4248
-19 | -1.2101 | 0.01545 | -0.1752 | -78.3236
-18.5 | -1.1732 | 0.01458 | -0.1715 | -80.4664
-18 | -1.1282 | 0.01379 | -0.1691 | -81.8129
-17.5 | -1.0818 | 0.01306 | -0.1668 | -82.8331
-17 | -1.0333 | 0.01243 | -0.1648 | -83.1295
-16.5 | -0.9828 | 0.01184 | -0.1631 | -83.0068
-16 | -0.9297 | 0.01135 | -0.1618 | -81.9119
-15.5 | -0.8748 | 0.01091 | -0.1608 | -80.1833
-15 | -0.8169 | 0.01044 | -0.1604 | -78.2471
-14.5 | -0.747 | 0.00999 | -0.1625 | -74.7748
-14 | -0.6944 | 0.00963 | -0.1609 | -72.108
-13.5 | -0.6432 | 0.00938 | -0.1591 | -68.5714
-13 | -0.6096 | 0.00943 | -0.1537 | -64.6448
-12.5 | -0.5763 | 0.00922 | -0.1483 | -62.5054
-12 | -0.536 | 0.00892 | -0.1443 | -60.0897
-11.5 | -0.4983 | 0.00879 | -0.1397 | -56.6894
-11 | -0.465 | 0.00874 | -0.1342 | -53.2037
-10.5 | -0.4229 | 0.00857 | -0.1304 | -49.3466
-10 | -0.3786 | 0.0084 | -0.1271 | -45.0714
-9.5 | -0.3355 | 0.00822 | -0.1236 | -40.8151
-9 | -0.2984 | 0.008 | -0.1187 | -37.3
-8.5 | -0.257 | 0.00785 | -0.1148 | -32.7389
-8 | -0.211 | 0.00768 | -0.1119 | -27.474
-7.5 | -0.1661 | 0.00756 | -0.1088 | -21.9709
-7 | -0.1188 | 0.00742 | -0.1061 | -16.0108
-6.5 | -0.0737 | 0.00731 | -0.1031 | -10.0821
-6 | -0.0298 | 0.00721 | -0.0998 | -4.1331
-5.5 | 0.0168 | 0.00717 | -0.0971 | 2.3431
-5 | 0.0623 | 0.00708 | -0.0943 | 8.7994
-4.5 | 0.1072 | 0.00707 | -0.0913 | 15.1627
-4 | 0.1513 | 0.00706 | -0.0882 | 21.4306
-3.5 | 0.1956 | 0.00707 | -0.0852 | 27.6662
-3 | 0.24 | 0.00712 | -0.0823 | 33.7079
-2.5 | 0.286 | 0.00714 | -0.0797 | 40.056
-2 | 0.3312 | 0.00717 | -0.077 | 46.1925
-1.5 | 0.3736 | 0.00725 | -0.0738 | 51.531
-1 | 0.4191 | 0.00728 | -0.0712 | 57.5687
-0.5 | 0.4646 | 0.00732 | -0.0687 | 63.4699
0 | 0.5105 | 0.00738 | -0.0664 | 69.1734
0.5 | 0.5551 | 0.00743 | -0.0638 | 74.7106
1 | 0.5996 | 0.0075 | -0.0612 | 79.9467
1.5 | 0.6445 | 0.0076 | -0.0588 | 84.8026
2 | 0.6913 | 0.00766 | -0.0568 | 90.248
2.5 | 0.7361 | 0.00774 | -0.0545 | 95.1034
3 | 0.7777 | 0.00784 | -0.0516 | 99.1964
3.5 | 0.821 | 0.00793 | -0.0491 | 103.5309
4 | 0.8673 | 0.00793 | -0.0473 | 109.3695
4.5 | 0.9146 | 0.00809 | -0.0458 | 113.0532
5 | 0.959 | 0.00832 | -0.0439 | 115.2644
5.5 | 1.0056 | 0.00855 | -0.0424 | 117.614
6 | 1.0559 | 0.0087 | -0.0418 | 121.3678
6.5 | 1.1062 | 0.00887 | -0.0412 | 124.7125
7 | 1.1532 | 0.00914 | -0.0402 | 126.1707
7.5 | 1.2003 | 0.00949 | -0.0393 | 126.4805
8 | 1.2536 | 0.00972 | -0.0397 | 128.9712
8.5 | 1.3083 | 0.01003 | -0.0407 | 130.4387
9 | 1.485 | 0.00957 | -0.0693 | 155.1724
9.5 | 1.531 | 0.01013 | -0.0686 | 151.1352
10 | 1.5604 | 0.01104 | -0.0648 | 141.3406
10.5 | 1.5676 | 0.01246 | -0.057 | 125.8106
11 | 1.5983 | 0.01377 | -0.0545 | 116.0712
11.5 | 1.6464 | 0.01461 | -0.0552 | 112.6899
12 | 1.684 | 0.01569 | -0.054 | 107.3295
12.5 | 1.728 | 0.0166 | -0.0541 | 104.0964
13 | 1.7654 | 0.01813 | -0.0538 | 97.3745
13.5 | 1.8024 | 0.01958 | -0.0534 | 92.0531
14 | 1.8428 | 0.02115 | -0.054 | 87.13
14.5 | 1.865 | 0.02323 | -0.0517 | 80.2841
15.5 | 1.7863 | 0.03651 | -0.0374 | 48.9263
16 | 1.7349 | 0.04539 | -0.0323 | 38.2221
16.5 | 1.7007 | 0.05323 | -0.0292 | 31.95
17 | 1.6856 | 0.05973 | -0.0277 | 28.2203
17.5 | 1.6668 | 0.06687 | -0.0268 | 24.926
18 | 1.6557 | 0.07332 | -0.0264 | 22.5818
18.5 | 1.6331 | 0.08125 | -0.0262 | 20.0997
19 | 1.6164 | 0.08859 | -0.0264 | 18.2459
19.5 | 1.6025 | 0.09576 | -0.027 | 16.7345

## 117. Re 12M Mach 0.25 (1)
BIGFOIL.COM POLAR EXPORT
goe511
GOE 511 |  |  |  | Cl Max: | 2.598 | at alpha= | 15.5 | deg
JavaFoil+Calcfoil stall+Eppler ext transition |  |  |  | L/D Max: | 188.39 | at alpha= | 5.5 | deg
Re: | 12000000 |  |  | Cd Min: | 0.00589 | at alpha= | -5 | deg
Mach: | 0.25 |  |  | Cl=0 at alpha= | -7.2845 | deg
|  |  |  | @ Cl=0.1, Cd= | 0.0066115
|  |  |  | @ Cl=0.4, Cd= | 0.0067698
|  |  |  | @ Cl=0.6, Cd= | 0.0072461
alpha (deg) | Cl | Cd | Cm | Cl/Cd
-20 | -0.464 | 0.14147 | -0.049 | -3.28
-19.5 | -0.49 | 0.13604 | -0.05 | -3.604
-19 | -0.506 | 0.1314 | -0.05 | -3.847
-18.5 | -0.516 | 0.12711 | -0.05 | -4.058
-18 | -0.523 | 0.12354 | -0.049 | -4.232
-17.5 | -0.527 | 0.11928 | -0.049 | -4.42
-17 | -0.529 | 0.11473 | -0.05 | -4.613
-16.5 | -0.529 | 0.10875 | -0.05 | -4.86
-16 | -0.53 | 0.09554 | -0.058 | -5.549
-15.5 | -0.521 | 0.09416 | -0.057 | -5.532
-15 | -0.512 | 0.08764 | -0.059 | -5.838
-14.5 | -0.499 | 0.08313 | -0.061 | -5.997
-14 | -0.482 | 0.07802 | -0.062 | -6.18
-13.5 | -0.469 | 0.06595 | -0.07 | -7.112
-13 | -0.448 | 0.05982 | -0.072 | -7.484
-12.5 | -0.423 | 0.05498 | -0.074 | -7.685
-12 | -0.399 | 0.04552 | -0.08 | -8.759
-11.5 | -0.368 | 0.04102 | -0.082 | -8.966
-11 | -0.331 | 0.04011 | -0.083 | -8.248
-10.5 | -0.294 | 0.03688 | -0.085 | -7.968
-10 | -0.256 | 0.03149 | -0.088 | -8.129
-9.5 | -0.242 | 0.00713 | -0.11 | -33.98
-9 | -0.191 | 0.00771 | -0.111 | -24.759
-8.5 | -0.138 | 0.00741 | -0.113 | -18.56
-8 | -0.082 | 0.00622 | -0.114 | -13.213
-7.5 | -0.025 | 0.00623 | -0.116 | -4.025
-7 | 0.033 | 0.00619 | -0.117 | 5.402
-6.5 | 0.093 | 0.0066 | -0.119 | 14.125
-6 | 0.154 | 0.0067 | -0.12 | 22.986
-5.5 | 0.216 | 0.0066 | -0.121 | 32.696
-5 | 0.278 | 0.00589 | -0.123 | 47.228
-4.5 | 0.341 | 0.00662 | -0.124 | 51.531
-4 | 0.404 | 0.00678 | -0.125 | 59.683
-3.5 | 0.468 | 0.00688 | -0.127 | 68.054
-3 | 0.532 | 0.00703 | -0.128 | 75.759
-2.5 | 0.596 | 0.00724 | -0.129 | 82.438
-2 | 0.661 | 0.00734 | -0.13 | 90.101
-1.5 | 0.724 | 0.0075 | -0.132 | 96.526
-1 | 0.787 | 0.00752 | -0.133 | 104.65
-0.5 | 0.849 | 0.00682 | -0.134 | 124.483
0 | 0.918 | 0.00798 | -0.135 | 115.09
0.5 | 0.981 | 0.00696 | -0.137 | 140.933
1 | 1.044 | 0.00698 | -0.138 | 149.52
1.5 | 1.107 | 0.00832 | -0.139 | 133.083
2 | 1.17 | 0.00839 | -0.14 | 139.544
2.5 | 1.233 | 0.00868 | -0.141 | 142.027
3 | 1.296 | 0.00753 | -0.143 | 172.089
3.5 | 1.359 | 0.00764 | -0.144 | 177.8
4 | 1.421 | 0.0078 | -0.145 | 182.294
4.5 | 1.484 | 0.0079 | -0.146 | 187.735
5 | 1.546 | 0.00847 | -0.147 | 182.398
5.5 | 1.608 | 0.00853 | -0.148 | 188.39
6 | 1.67 | 0.01021 | -0.149 | 163.54
6.5 | 1.731 | 0.01049 | -0.151 | 164.947
7 | 1.791 | 0.01089 | -0.152 | 164.486
7.5 | 1.85 | 0.01087 | -0.153 | 170.301
8 | 1.91 | 0.01128 | -0.154 | 169.253
8.5 | 1.968 | 0.01159 | -0.155 | 169.815
9 | 2.026 | 0.0147 | -0.156 | 137.807
9.5 | 2.082 | 0.01333 | -0.156 | 156.253
10 | 2.138 | 0.01387 | -0.157 | 154.145
10.5 | 2.193 | 0.01443 | -0.158 | 151.941
11 | 2.247 | 0.01517 | -0.159 | 148.092
11.5 | 2.3 | 0.01574 | -0.16 | 146.137
12 | 2.308 | 0.0195 | -0.158 | 118.362
12.5 | 2.352 | 0.02049 | -0.158 | 114.787
13 | 2.396 | 0.02182 | -0.159 | 109.813
13.5 | 2.439 | 0.0227 | -0.159 | 107.439
14 | 2.482 | 0.02375 | -0.16 | 104.483
14.5 | 2.523 | 0.02479 | -0.16 | 101.776
15 | 2.56 | 0.02639 | -0.161 | 96.992
15.5 | 2.598 | 0.02765 | -0.161 | 93.957
16 | 2.593 | 0.03424 | -0.16 | 75.737
16.5 | 2.572 | 0.03881 | -0.159 | 66.28
17 | 2.522 | 0.04975 | -0.156 | 50.7
17.5 | 2.497 | 0.05417 | -0.156 | 46.103
18 | 2.463 | 0.05979 | -0.155 | 41.186
18.5 | 2.422 | 0.0641 | -0.155 | 37.787
19 | 2.369 | 0.07109 | -0.155 | 33.32
19.5 | 2.312 | 0.07573 | -0.154 | 30.529
20 | 2.245 | 0.08239 | -0.154 | 27.242

## 118. Re 12M Mach 0.25 (2)
BIGFOIL.COM POLAR EXPORT
goe511
GOE 511 |  |  |  | Cl Max: | 1.8793 | at alpha= | 14.5 | deg
XFOIL ncrit=9 |  |  |  | L/D Max: | 146.702 | at alpha= | 9 | deg
Re: | 12000000 |  |  | Cd Min: | 0.14995 | at alpha= | -19 | deg
Mach: | 0.25 |  |  | Cl=0 at alpha= | -5.4958 | deg
|  |  |  | @ Cl=0.1, Cd= | 0.0072965
|  |  |  | @ Cl=0.4, Cd= | 0.0074568
|  |  |  | @ Cl=0.6, Cd= | 0.0077193
alpha (deg) | Cl | Cd | Cm | Cl/Cd
-19 | -0.1231 | 0.14995 | -0.1151 | -0.82094
-18.5 | -0.1076 | 0.14428 | -0.1182 | -0.74577
-18 | -0.5509 | 0.07338 | -0.1648 | -7.5075
-17.5 | -1.0485 | 0.02721 | -0.1966 | -38.5336
-17 | -1.0384 | 0.01947 | -0.197 | -53.3333
-16.5 | -1.0079 | 0.01723 | -0.1921 | -58.4968
-16 | -0.9649 | 0.0157 | -0.1881 | -61.4586
-15.5 | -0.9178 | 0.01449 | -0.1842 | -63.3402
-15 | -0.8668 | 0.01343 | -0.1808 | -64.5421
-14.5 | -0.8107 | 0.01261 | -0.1781 | -64.2902
-14 | -0.752 | 0.01178 | -0.176 | -63.837
-13.5 | -0.6823 | 0.0111 | -0.1759 | -61.4685
-13 | -0.6448 | 0.01091 | -0.1699 | -59.1017
-12.5 | -0.608 | 0.01065 | -0.1636 | -57.0892
-12 | -0.5675 | 0.01022 | -0.1581 | -55.5284
-11.5 | -0.5279 | 0.01017 | -0.1523 | -51.9076
-11 | -0.4974 | 0.0098 | -0.1451 | -50.7551
-10.5 | -0.457 | 0.00938 | -0.1397 | -48.7207
-10 | -0.4153 | 0.00904 | -0.1345 | -45.9403
-9 | -0.3341 | 0.00847 | -0.1238 | -39.4451
-8.5 | -0.2881 | 0.00826 | -0.1196 | -34.8789
-8 | -0.2387 | 0.00803 | -0.1162 | -29.726
-7.5 | -0.192 | 0.00785 | -0.1123 | -24.4586
-7 | -0.1452 | 0.00767 | -0.1086 | -18.9309
-6.5 | -0.0986 | 0.00755 | -0.1049 | -13.0596
-6 | -0.0489 | 0.00741 | -0.1019 | -6.5992
-5.5 | -0.0004 | 0.00738 | -0.0988 | -0.054201
-5 | 0.0473 | 0.00734 | -0.0955 | 6.4441
-4.5 | 0.0919 | 0.0073 | -0.0917 | 12.589
-4 | 0.1378 | 0.00728 | -0.0883 | 18.9286
-3.5 | 0.1859 | 0.00726 | -0.0854 | 25.6061
-3 | 0.2331 | 0.00729 | -0.0824 | 31.9753
-2.5 | 0.2762 | 0.00735 | -0.0786 | 37.5782
-2 | 0.3238 | 0.00736 | -0.0758 | 43.9946
-1.5 | 0.3708 | 0.00742 | -0.073 | 49.973
-1 | 0.4184 | 0.00748 | -0.0703 | 55.9358
-0.5 | 0.462 | 0.00754 | -0.0669 | 61.2732
0 | 0.51 | 0.00757 | -0.0644 | 67.3712
0.5 | 0.5581 | 0.00763 | -0.062 | 73.1455
1 | 0.605 | 0.00773 | -0.0595 | 78.2665
1.5 | 0.6499 | 0.00782 | -0.0566 | 83.1074
2 | 0.6974 | 0.00791 | -0.0543 | 88.1669
2.5 | 0.7447 | 0.00802 | -0.0521 | 92.8554
3 | 0.7907 | 0.00815 | -0.0496 | 97.0184
3.5 | 0.8348 | 0.00822 | -0.0468 | 101.5572
4 | 0.882 | 0.00827 | -0.0448 | 106.6505
4.5 | 0.9313 | 0.00847 | -0.0432 | 109.9528
5 | 0.9809 | 0.00869 | -0.0419 | 112.8769
5.5 | 1.03 | 0.00893 | -0.0404 | 115.3415
6 | 1.0812 | 0.00914 | -0.0395 | 118.2932
6.5 | 1.1333 | 0.00939 | -0.0388 | 120.6922
7 | 1.1859 | 0.00967 | -0.0384 | 122.637
7.5 | 1.2364 | 0.01005 | -0.0377 | 123.0249
8 | 1.292 | 0.01035 | -0.0381 | 124.8309
8.5 | 1.348 | 0.01085 | -0.0389 | 124.2396
9 | 1.5169 | 0.01034 | -0.0642 | 146.7021
9.5 | 1.5648 | 0.01113 | -0.0635 | 140.593
10 | 1.594 | 0.01224 | -0.0593 | 130.2288
10.5 | 1.588 | 0.01412 | -0.0491 | 112.4646
11 | 1.6223 | 0.01551 | -0.0469 | 104.597
11.5 | 1.6698 | 0.01673 | -0.0472 | 99.8087
12 | 1.711 | 0.01795 | -0.0462 | 95.3203
12.5 | 1.753 | 0.01932 | -0.0458 | 90.735
13 | 1.7857 | 0.02132 | -0.0446 | 83.757
13.5 | 1.8208 | 0.02318 | -0.0437 | 78.5505
14 | 1.8558 | 0.02544 | -0.0435 | 72.9481
14.5 | 1.8793 | 0.02844 | -0.0424 | 66.0795
15 | 1.8589 | 0.03372 | -0.0369 | 55.1275
15.5 | 1.795 | 0.04363 | -0.0313 | 41.1414
16.5 | 1.6844 | 0.06403 | -0.0254 | 26.3064
17 | 1.6249 | 0.07529 | -0.0238 | 21.5819
17.5 | 1.574 | 0.08627 | -0.0233 | 18.245
18 | 1.5488 | 0.09485 | -0.0237 | 16.3289
18.5 | 1.5317 | 0.10252 | -0.0243 | 14.9405
19 | 1.5173 | 0.11006 | -0.0253 | 13.7861
19.5 | 1.5034 | 0.11761 | -0.0266 | 12.7829

## 119. Re 12M Mach 0.50 (1)
BIGFOIL.COM POLAR EXPORT
goe511
GOE 511 |  |  |  | Cl Max: | 2.223 | at alpha= | 11 | deg
JavaFoil+Calcfoil stall+Eppler ext transition |  |  |  | L/D Max: | 180.846 | at alpha= | 4.5 | deg
Re: | 12000000 |  |  | Cd Min: | 0.00653 | at alpha= | -2.5 | deg
Mach: | 0.5 |  |  | Cl=0 at alpha= | -7.3021 | deg
|  |  |  | @ Cl=0.1, Cd= | 0.007204
|  |  |  | @ Cl=0.4, Cd= | 0.0072561
|  |  |  | @ Cl=0.6, Cd= | 0.0075295
alpha (deg) | Cl | Cd | Cm | Cl/Cd
-20 | -0.697 | 0.14382 | -0.058 | -4.843
-19.5 | -0.671 | 0.13669 | -0.059 | -4.905
-19 | -0.644 | 0.13061 | -0.06 | -4.932
-18.5 | -0.617 | 0.12554 | -0.061 | -4.917
-18 | -0.59 | 0.12 | -0.061 | -4.92
-17.5 | -0.563 | 0.11653 | -0.062 | -4.833
-17 | -0.535 | 0.11461 | -0.061 | -4.666
-16.5 | -0.506 | 0.11153 | -0.059 | -4.539
-16 | -0.478 | 0.10934 | -0.057 | -4.373
-15.5 | -0.451 | 0.10499 | -0.058 | -4.299
-15 | -0.424 | 0.10108 | -0.059 | -4.199
-14.5 | -0.398 | 0.09723 | -0.059 | -4.088
-14 | -0.37 | 0.09692 | -0.059 | -3.821
-13.5 | -0.343 | 0.09314 | -0.06 | -3.685
-13 | -0.316 | 0.09041 | -0.061 | -3.496
-12.5 | -0.289 | 0.0887 | -0.062 | -3.257
-12 | -0.261 | 0.0814 | -0.062 | -3.212
-11.5 | -0.234 | 0.07523 | -0.063 | -3.112
-11 | -0.207 | 0.06969 | -0.064 | -2.967
-10.5 | -0.179 | 0.06482 | -0.066 | -2.766
-10 | -0.153 | 0.05646 | -0.073 | -2.705
-9.5 | -0.126 | 0.04916 | -0.082 | -2.569
-9 | -0.099 | 0.04285 | -0.088 | -2.311
-8.5 | -0.071 | 0.03554 | -0.095 | -2.003
-8 | -0.055 | 0.03865 | -0.09 | -1.416
-7.5 | -0.019 | 0.04456 | -0.072 | -0.434
-7 | 0.029 | 0.02921 | -0.1 | 0.985
-6.5 | 0.097 | 0.0072 | -0.132 | 13.445
-6 | 0.164 | 0.00729 | -0.134 | 22.426
-5.5 | 0.233 | 0.00711 | -0.135 | 32.729
-5 | 0.303 | 0.00719 | -0.137 | 42.127
-4.5 | 0.374 | 0.00722 | -0.138 | 51.814
-4 | 0.446 | 0.00732 | -0.14 | 60.975
-3.5 | 0.519 | 0.00736 | -0.141 | 70.488
-3 | 0.591 | 0.00767 | -0.143 | 77.126
-2.5 | 0.664 | 0.00653 | -0.144 | 101.643
-2 | 0.736 | 0.008 | -0.146 | 92.071
-1.5 | 0.806 | 0.00813 | -0.147 | 99.18
-1 | 0.876 | 0.0083 | -0.149 | 105.544
-0.5 | 0.945 | 0.00725 | -0.15 | 130.439
0 | 1.022 | 0.00895 | -0.151 | 114.234
0.5 | 1.092 | 0.00737 | -0.153 | 148.093
1 | 1.162 | 0.00908 | -0.154 | 127.883
1.5 | 1.231 | 0.00948 | -0.155 | 129.87
2 | 1.3 | 0.00984 | -0.157 | 132.128
2.5 | 1.369 | 0.0101 | -0.158 | 135.474
3 | 1.437 | 0.01042 | -0.159 | 137.846
3.5 | 1.505 | 0.01071 | -0.161 | 140.488
4 | 1.572 | 0.00883 | -0.162 | 178.134
4.5 | 1.639 | 0.00907 | -0.163 | 180.846
5 | 1.706 | 0.00995 | -0.164 | 171.401
5.5 | 1.772 | 0.01514 | -0.166 | 117.024
6 | 1.837 | 0.01603 | -0.167 | 114.575
6.5 | 1.873 | 0.01727 | -0.166 | 108.466
7 | 1.926 | 0.01823 | -0.166 | 105.651
7.5 | 1.978 | 0.01853 | -0.167 | 106.73
8 | 2.029 | 0.01976 | -0.168 | 102.66
8.5 | 2.076 | 0.02146 | -0.168 | 96.706
9 | 2.12 | 0.02275 | -0.169 | 93.191
9.5 | 2.157 | 0.02449 | -0.169 | 88.084
10 | 2.187 | 0.02656 | -0.17 | 82.347
10.5 | 2.212 | 0.02945 | -0.17 | 75.104
11 | 2.223 | 0.0326 | -0.169 | 68.206
11.5 | 2.213 | 0.03659 | -0.168 | 60.487
12 | 2.197 | 0.04126 | -0.167 | 53.252
12.5 | 2.173 | 0.04561 | -0.166 | 47.639
13 | 2.122 | 0.05052 | -0.166 | 42.001
13.5 | 2.025 | 0.05738 | -0.164 | 35.291
14 | 1.785 | 0.06987 | -0.161 | 25.545
14.5 | 1.401 | 0.08274 | -0.159 | 16.935
15 | 1.362 | 0.18316 | -0.14 | 7.434
15.5 | 1.395 | 0.20333 | -0.142 | 6.86
16 | 1.428 | 0.20884 | -0.143 | 6.838

## 120. Re 12M Mach 0.50 (2)
BIGFOIL.COM POLAR EXPORT
goe511
GOE 511 |  |  |  | Cl Max: | 1.7729 | at alpha= | 13.5 | deg
XFOIL ncrit=9 |  |  |  | L/D Max: | 104.114 | at alpha= | 7.5 | deg
Re: | 12000000 |  |  | Cd Min: | 0.14419 | at alpha= | 18.5 | deg
Mach: | 0.5 |  |  | Cl=0 at alpha= | -4.791 | deg
|  |  |  | @ Cl=0.1, Cd= | 0.07606
|  |  |  | @ Cl=0.4, Cd= | 0.0084067
|  |  |  | @ Cl=0.6, Cd= | 0.0087687
alpha (deg) | Cl | Cd | Cm | Cl/Cd
-11 | 0.2573 | 0.07606 | -0.1812 | 3.3829
-10.5 | 0.2775 | 0.07163 | -0.1831 | 3.8741
-10 | 0.2782 | 0.06497 | -0.1865 | 4.282
-9.5 | 0.2663 | 0.05702 | -0.1916 | 4.6703
-9 | 0.2546 | 0.04939 | -0.198 | 5.1549
-8.5 | 0.1864 | 0.04238 | -0.1959 | 4.3983
-8 | 0.1236 | 0.0379 | -0.1833 | 3.2612
-7.5 | 0.0441 | 0.03115 | -0.1687 | 1.4157
-7 | -0.0088 | 0.02481 | -0.1544 | -0.3547
-6.5 | -0.0395 | 0.0182 | -0.1421 | -2.1703
-6 | -0.0552 | 0.01409 | -0.1282 | -3.9177
-5.5 | -0.0542 | 0.01111 | -0.1152 | -4.8785
-5 | -0.0204 | 0.00966 | -0.1062 | -2.1118
-4.5 | 0.0284 | 0.00905 | -0.0995 | 3.1381
-4 | 0.0772 | 0.00875 | -0.0929 | 8.8229
-3.5 | 0.131 | 0.00855 | -0.0875 | 15.3216
-3 | 0.1871 | 0.00844 | -0.0828 | 22.1682
-2.5 | 0.2423 | 0.00833 | -0.0783 | 29.0876
-2 | 0.2961 | 0.00835 | -0.0737 | 35.4611
-1.5 | 0.3517 | 0.00839 | -0.0697 | 41.919
-1 | 0.4095 | 0.00841 | -0.0663 | 48.692
-0.5 | 0.4618 | 0.00852 | -0.0622 | 54.2019
0 | 0.5155 | 0.00864 | -0.0584 | 59.6644
0.5 | 0.5725 | 0.00871 | -0.0554 | 65.729
1 | 0.6287 | 0.00883 | -0.0524 | 71.2005
1.5 | 0.6791 | 0.00907 | -0.0485 | 74.8732
2 | 0.7338 | 0.00928 | -0.0455 | 79.0733
2.5 | 0.7918 | 0.00944 | -0.0431 | 83.8771
3 | 0.8473 | 0.00967 | -0.0405 | 87.6215
3.5 | 0.9009 | 0.00999 | -0.0376 | 90.1802
4 | 0.9595 | 0.01021 | -0.0357 | 93.9765
4.5 | 1.0236 | 0.01047 | -0.0351 | 97.765
5 | 1.0848 | 0.01086 | -0.0338 | 99.8895
5.5 | 1.1492 | 0.01125 | -0.0332 | 102.1511
6 | 1.2106 | 0.01175 | -0.0321 | 103.0298
6.5 | 1.2705 | 0.01244 | -0.031 | 102.1302
7 | 1.3376 | 0.01295 | -0.0308 | 103.2896
7.5 | 1.4097 | 0.01354 | -0.0318 | 104.1137
8 | 1.4846 | 0.01435 | -0.0335 | 103.4564
8.5 | 1.5458 | 0.01536 | -0.0329 | 100.638
9 | 1.6067 | 0.0163 | -0.0319 | 98.5706
9.5 | 1.6466 | 0.01809 | -0.0286 | 91.0227
10 | 1.6705 | 0.02236 | -0.029 | 74.7093
10.5 | 1.6838 | 0.02578 | -0.0241 | 65.3142
11 | 1.7171 | 0.02826 | -0.0209 | 60.7608
11.5 | 1.7146 | 0.03215 | -0.0145 | 53.3313
12 | 1.7422 | 0.03544 | -0.0122 | 49.1591
12.5 | 1.7593 | 0.04004 | -0.0109 | 43.9386
13 | 1.7567 | 0.04573 | -0.0088 | 38.4146
13.5 | 1.7729 | 0.05087 | -0.0086 | 34.8516
14 | 1.7713 | 0.0568 | -0.0074 | 31.1849
14.5 | 1.7452 | 0.06479 | -0.0066 | 26.9363
15 | 1.7144 | 0.07339 | -0.0064 | 23.3601
15.5 | 1.6968 | 0.08078 | -0.006 | 21.0052
16 | 1.6686 | 0.0901 | -0.0077 | 18.5194
16.5 | 1.6381 | 0.09996 | -0.0102 | 16.3876
17.5 | 1.5789 | 0.11985 | -0.0161 | 13.174
18.5 | 1.4712 | 0.14419 | -0.0235 | 10.2032

## 121. Re 14M Mach 0.00 (1)
BIGFOIL.COM POLAR EXPORT
goe511
GOE 511 |  |  |  | Cl Max: | 2.606 | at alpha= | 16.5 | deg
JavaFoil+Calcfoil stall+Eppler ext transition |  |  |  | L/D Max: | 194.183 | at alpha= | 4.5 | deg
Re: | 14000000 |  |  | Cd Min: | 0.0057 | at alpha= | -5.5 | deg
Mach: | 0 |  |  | Cl=0 at alpha= | -7.2845 | deg
|  |  |  | @ Cl=0.1, Cd= | 0.0058317
|  |  |  | @ Cl=0.4, Cd= | 0.0066161
|  |  |  | @ Cl=0.6, Cd= | 0.0069926
alpha (deg) | Cl | Cd | Cm | Cl/Cd
-20 | -0.72 | 0.13072 | -0.05 | -5.505
-19.5 | -0.722 | 0.11921 | -0.053 | -6.059
-19 | -0.713 | 0.11662 | -0.054 | -6.111
-18.5 | -0.704 | 0.10882 | -0.056 | -6.471
-18 | -0.694 | 0.10158 | -0.058 | -6.832
-17.5 | -0.682 | 0.0943 | -0.06 | -7.231
-17 | -0.667 | 0.08843 | -0.061 | -7.548
-16.5 | -0.652 | 0.08147 | -0.063 | -8.002
-16 | -0.638 | 0.07149 | -0.067 | -8.917
-15.5 | -0.613 | 0.07118 | -0.067 | -8.614
-15 | -0.591 | 0.06656 | -0.068 | -8.876
-14.5 | -0.567 | 0.06112 | -0.07 | -9.276
-14 | -0.541 | 0.05629 | -0.072 | -9.611
-13.5 | -0.513 | 0.05125 | -0.074 | -10.015
-13 | -0.483 | 0.04744 | -0.076 | -10.181
-12.5 | -0.45 | 0.04348 | -0.078 | -10.358
-12 | -0.417 | 0.03946 | -0.08 | -10.558
-11.5 | -0.432 | 0.0078 | -0.101 | -55.343
-11 | -0.387 | 0.00757 | -0.102 | -51.062
-10.5 | -0.341 | 0.00752 | -0.104 | -45.321
-10 | -0.292 | 0.00687 | -0.105 | -42.575
-9.5 | -0.242 | 0.00711 | -0.107 | -34.013
-9 | -0.19 | 0.00627 | -0.108 | -30.258
-8.5 | -0.136 | 0.00606 | -0.109 | -22.41
-8 | -0.081 | 0.0063 | -0.111 | -12.823
-7.5 | -0.025 | 0.00601 | -0.112 | -4.091
-7 | 0.033 | 0.0059 | -0.113 | 5.55
-6.5 | 0.091 | 0.00585 | -0.115 | 15.557
-6 | 0.15 | 0.00573 | -0.116 | 26.196
-5.5 | 0.21 | 0.0057 | -0.117 | 36.82
-5 | 0.27 | 0.00635 | -0.119 | 42.583
-4.5 | 0.331 | 0.00643 | -0.12 | 51.486
-4 | 0.393 | 0.0066 | -0.121 | 59.475
-3.5 | 0.454 | 0.00674 | -0.123 | 67.35
-3 | 0.516 | 0.00684 | -0.124 | 75.417
-2.5 | 0.578 | 0.00695 | -0.125 | 83.217
-2 | 0.64 | 0.00707 | -0.126 | 90.613
-1.5 | 0.701 | 0.00714 | -0.128 | 98.306
-1 | 0.762 | 0.00722 | -0.129 | 105.561
-0.5 | 0.823 | 0.00749 | -0.13 | 109.908
0 | 0.89 | 0.00758 | -0.131 | 117.343
0.5 | 0.951 | 0.00771 | -0.132 | 123.329
1 | 1.012 | 0.00777 | -0.134 | 130.343
1.5 | 1.073 | 0.00783 | -0.135 | 137.072
2 | 1.135 | 0.00687 | -0.136 | 165.046
2.5 | 1.196 | 0.00697 | -0.137 | 171.59
3 | 1.257 | 0.0071 | -0.138 | 176.965
3.5 | 1.318 | 0.00719 | -0.139 | 183.298
4 | 1.379 | 0.00728 | -0.14 | 189.404
4.5 | 1.439 | 0.00741 | -0.142 | 194.183
5 | 1.5 | 0.00791 | -0.143 | 189.731
5.5 | 1.561 | 0.00925 | -0.144 | 168.782
6 | 1.621 | 0.00958 | -0.145 | 169.169
6.5 | 1.681 | 0.00976 | -0.146 | 172.178
7 | 1.74 | 0.01015 | -0.147 | 171.352
7.5 | 1.798 | 0.00998 | -0.148 | 180.23
8 | 1.857 | 0.01025 | -0.149 | 181.177
8.5 | 1.915 | 0.01061 | -0.15 | 180.529
9 | 1.972 | 0.01165 | -0.151 | 169.277
9.5 | 2.028 | 0.01382 | -0.151 | 146.774
10 | 2.084 | 0.01235 | -0.152 | 168.775
10.5 | 2.139 | 0.01506 | -0.153 | 142.01
11 | 2.194 | 0.01344 | -0.154 | 163.255
11.5 | 2.247 | 0.01393 | -0.155 | 161.385
12 | 2.301 | 0.01448 | -0.156 | 158.845
12.5 | 2.353 | 0.01739 | -0.157 | 135.322
13 | 2.404 | 0.018 | -0.158 | 133.547
13.5 | 2.455 | 0.01896 | -0.158 | 129.48
14 | 2.456 | 0.01986 | -0.156 | 123.648
14.5 | 2.499 | 0.02096 | -0.156 | 119.23
15 | 2.544 | 0.02184 | -0.157 | 116.45
15.5 | 2.576 | 0.02568 | -0.157 | 100.288
16 | 2.595 | 0.02824 | -0.157 | 91.881
16.5 | 2.606 | 0.03086 | -0.157 | 84.443
17 | 2.604 | 0.0357 | -0.156 | 72.95
17.5 | 2.592 | 0.03995 | -0.155 | 64.893
18 | 2.58 | 0.04353 | -0.155 | 59.262
18.5 | 2.562 | 0.04847 | -0.154 | 52.85
19 | 2.549 | 0.05141 | -0.154 | 49.579
19.5 | 2.529 | 0.05503 | -0.154 | 45.945
20 | 2.505 | 0.05921 | -0.153 | 42.304

## 122. Re 14M Mach 0.00 (2)
BIGFOIL.COM POLAR EXPORT
goe511
GOE 511 |  |  |  | Cl Max: | 1.8446 | at alpha= | 14.5 | deg
XFOIL ncrit=9 |  |  |  | L/D Max: | 154.049 | at alpha= | 9.5 | deg
Re: | 14000000 |  |  | Cd Min: | 0.08888 | at alpha= | 19.5 | deg
Mach: | 0 |  |  | Cl=0 at alpha= | -5.7244 | deg
|  |  |  | @ Cl=0.1, Cd= | 0.0068839
|  |  |  | @ Cl=0.4, Cd= | 0.0070761
|  |  |  | @ Cl=0.6, Cd= | 0.007318
alpha (deg) | Cl | Cd | Cm | Cl/Cd
-20 | -1.2907 | 0.01553 | -0.1731 | -83.1101
-19.5 | -1.2562 | 0.0147 | -0.1695 | -85.4558
-19 | -1.2196 | 0.01389 | -0.1661 | -87.8042
-18.5 | -1.1753 | 0.01318 | -0.1639 | -89.173
-18 | -1.129 | 0.01257 | -0.162 | -89.817
-17.5 | -1.0829 | 0.01189 | -0.16 | -91.0765
-17 | -1.0332 | 0.01138 | -0.1585 | -90.7909
-16.5 | -0.9823 | 0.0109 | -0.1572 | -90.1193
-16 | -0.9298 | 0.01049 | -0.1561 | -88.6368
-15.5 | -0.8756 | 0.01009 | -0.1553 | -86.779
-15 | -0.8139 | 0.00971 | -0.156 | -83.8208
-14.5 | -0.747 | 0.00931 | -0.1579 | -80.2363
-14 | -0.6939 | 0.00903 | -0.1568 | -76.8439
-13.5 | -0.6511 | 0.00902 | -0.1535 | -72.184
-13 | -0.6173 | 0.00904 | -0.1484 | -68.2854
-12.5 | -0.5769 | 0.00889 | -0.1447 | -64.8931
-12 | -0.5389 | 0.00866 | -0.1404 | -62.2286
-11.5 | -0.5036 | 0.00861 | -0.1355 | -58.4901
-11 | -0.4639 | 0.00846 | -0.1315 | -54.8345
-10.5 | -0.42 | 0.00827 | -0.1284 | -50.786
-10 | -0.3749 | 0.00809 | -0.1255 | -46.3412
-9.5 | -0.3281 | 0.00789 | -0.1229 | -41.5843
-9 | -0.2903 | 0.00772 | -0.1184 | -37.6036
-8.5 | -0.2502 | 0.00755 | -0.1144 | -33.1391
-8 | -0.2067 | 0.00742 | -0.1111 | -27.8571
-7.5 | -0.1607 | 0.00728 | -0.1084 | -22.0742
-7 | -0.1141 | 0.00716 | -0.1058 | -15.9358
-6.5 | -0.0684 | 0.00707 | -0.103 | -9.6747
-6 | -0.0242 | 0.00697 | -0.1 | -3.472
-5.5 | 0.0197 | 0.00695 | -0.0969 | 2.8345
-5 | 0.0643 | 0.00693 | -0.094 | 9.2785
-4.5 | 0.1108 | 0.00687 | -0.0915 | 16.1281
-4 | 0.1556 | 0.00688 | -0.0886 | 22.6163
-3.5 | 0.1974 | 0.00691 | -0.0852 | 28.5673
-3 | 0.2428 | 0.00692 | -0.0826 | 35.0867
-2.5 | 0.2874 | 0.00696 | -0.0798 | 41.2931
-2 | 0.3331 | 0.007 | -0.0773 | 47.5857
-1.5 | 0.3771 | 0.00705 | -0.0745 | 53.4894
-1 | 0.421 | 0.0071 | -0.0717 | 59.2958
-0.5 | 0.4659 | 0.00714 | -0.0692 | 65.2521
0 | 0.5132 | 0.00715 | -0.0672 | 71.7762
0.5 | 0.5596 | 0.0072 | -0.0651 | 77.7222
1 | 0.6007 | 0.00732 | -0.0619 | 82.0628
1.5 | 0.6462 | 0.00738 | -0.0597 | 87.561
2 | 0.6932 | 0.00743 | -0.0578 | 93.2974
2.5 | 0.7378 | 0.00753 | -0.0556 | 97.9814
3 | 0.779 | 0.00765 | -0.0526 | 101.8301
3.5 | 0.8226 | 0.00768 | -0.0503 | 107.1094
4 | 0.8678 | 0.00769 | -0.0483 | 112.8479
4.5 | 0.9138 | 0.00788 | -0.0467 | 115.9645
5 | 0.96 | 0.00806 | -0.0451 | 119.1067
5.5 | 1.0064 | 0.00824 | -0.0437 | 122.1359
6 | 1.0555 | 0.0084 | -0.0429 | 125.6548
6.5 | 1.1046 | 0.00859 | -0.0422 | 128.5914
7 | 1.1515 | 0.00888 | -0.0412 | 129.6734
7.5 | 1.1997 | 0.00913 | -0.0406 | 131.402
8 | 1.2516 | 0.00936 | -0.0408 | 133.7179
8.5 | 1.3021 | 0.00979 | -0.0411 | 133.0031
9 | 1.3676 | 0.00999 | -0.0446 | 136.8969
9.5 | 1.522 | 0.00988 | -0.0689 | 154.0486
10 | 1.5506 | 0.01091 | -0.0652 | 142.1265
10.5 | 1.5641 | 0.01218 | -0.0587 | 128.4154
11 | 1.584 | 0.0132 | -0.0534 | 120
11.5 | 1.6319 | 0.01409 | -0.0543 | 115.8197
12 | 1.6762 | 0.0148 | -0.0541 | 113.2568
12.5 | 1.713 | 0.01601 | -0.0533 | 106.9956
13 | 1.752 | 0.01738 | -0.0532 | 100.8055
13.5 | 1.7945 | 0.01846 | -0.0536 | 97.2102
14 | 1.8242 | 0.02034 | -0.0526 | 89.6853
14.5 | 1.8446 | 0.02254 | -0.0502 | 81.8367
15 | 1.7908 | 0.02958 | -0.0405 | 60.5409
15.5 | 1.7386 | 0.03831 | -0.0344 | 45.3824
16 | 1.7252 | 0.04419 | -0.032 | 39.0405
16.5 | 1.7236 | 0.04915 | -0.0306 | 35.0682
17 | 1.7185 | 0.05446 | -0.0292 | 31.5553
17.5 | 1.7078 | 0.06064 | -0.0283 | 28.1629
18 | 1.6932 | 0.06737 | -0.0276 | 25.1328
18.5 | 1.6814 | 0.07387 | -0.0273 | 22.7616
19 | 1.6602 | 0.08162 | -0.0272 | 20.3406
19.5 | 1.6441 | 0.08888 | -0.0275 | 18.498

## 123. Re 14M Mach 0.10 (1)
BIGFOIL.COM POLAR EXPORT
goe511
GOE 511 |  |  |  | Cl Max: | 2.605 | at alpha= | 16.5 | deg
JavaFoil+Calcfoil stall+Eppler ext transition |  |  |  | L/D Max: | 194.086 | at alpha= | 4.5 | deg
Re: | 14000000 |  |  | Cd Min: | 0.00576 | at alpha= | -5.5 | deg
Mach: | 0.1 |  |  | Cl=0 at alpha= | -7.2845 | deg
|  |  |  | @ Cl=0.1, Cd= | 0.0063885
|  |  |  | @ Cl=0.4, Cd= | 0.0066136
|  |  |  | @ Cl=0.6, Cd= | 0.0070492
alpha (deg) | Cl | Cd | Cm | Cl/Cd
-20 | -0.693 | 0.13345 | -0.05 | -5.193
-19.5 | -0.694 | 0.12792 | -0.05 | -5.426
-19 | -0.69 | 0.12123 | -0.052 | -5.689
-18.5 | -0.681 | 0.11522 | -0.053 | -5.915
-18 | -0.673 | 0.10769 | -0.056 | -6.252
-17.5 | -0.664 | 0.09978 | -0.058 | -6.652
-17 | -0.652 | 0.09217 | -0.06 | -7.079
-16.5 | -0.639 | 0.08388 | -0.063 | -7.624
-16 | -0.626 | 0.07393 | -0.066 | -8.471
-15.5 | -0.604 | 0.07278 | -0.066 | -8.297
-15 | -0.583 | 0.06846 | -0.068 | -8.514
-14.5 | -0.56 | 0.06315 | -0.07 | -8.868
-14 | -0.535 | 0.05809 | -0.072 | -9.213
-13.5 | -0.509 | 0.05246 | -0.074 | -9.704
-13 | -0.479 | 0.04839 | -0.076 | -9.907
-12.5 | -0.448 | 0.04439 | -0.078 | -10.088
-12 | -0.414 | 0.04127 | -0.08 | -10.027
-11.5 | -0.431 | 0.00797 | -0.101 | -54.002
-11 | -0.344 | 0.02988 | -0.086 | -11.524
-10.5 | -0.34 | 0.00758 | -0.104 | -44.886
-10 | -0.293 | 0.00688 | -0.106 | -42.49
-9.5 | -0.242 | 0.00719 | -0.107 | -33.655
-9 | -0.19 | 0.00643 | -0.109 | -29.534
-8.5 | -0.136 | 0.00618 | -0.11 | -22.054
-8 | -0.081 | 0.00636 | -0.111 | -12.744
-7.5 | -0.025 | 0.00606 | -0.113 | -4.071
-7 | 0.033 | 0.00637 | -0.114 | 5.157
-6.5 | 0.091 | 0.00639 | -0.115 | 14.29
-6 | 0.151 | 0.00638 | -0.117 | 23.611
-5.5 | 0.211 | 0.00576 | -0.118 | 36.595
-5 | 0.272 | 0.00637 | -0.119 | 42.611
-4.5 | 0.333 | 0.0065 | -0.121 | 51.199
-4 | 0.394 | 0.0066 | -0.122 | 59.781
-3.5 | 0.456 | 0.00674 | -0.123 | 67.695
-3 | 0.519 | 0.00687 | -0.124 | 75.45
-2.5 | 0.581 | 0.00701 | -0.126 | 82.924
-2 | 0.644 | 0.00714 | -0.127 | 90.15
-1.5 | 0.705 | 0.0071 | -0.128 | 99.27
-1 | 0.766 | 0.00719 | -0.129 | 106.536
-0.5 | 0.827 | 0.00756 | -0.131 | 109.339
0 | 0.894 | 0.00762 | -0.132 | 117.359
0.5 | 0.956 | 0.00773 | -0.133 | 123.606
1 | 1.017 | 0.00779 | -0.134 | 130.574
1.5 | 1.079 | 0.00782 | -0.135 | 137.906
2 | 1.14 | 0.0069 | -0.137 | 165.291
2.5 | 1.201 | 0.00818 | -0.138 | 146.885
3 | 1.263 | 0.00713 | -0.139 | 177.111
3.5 | 1.324 | 0.00717 | -0.14 | 184.618
4 | 1.385 | 0.00735 | -0.141 | 188.387
4.5 | 1.446 | 0.00745 | -0.142 | 194.086
5 | 1.507 | 0.00801 | -0.143 | 188.09
5.5 | 1.568 | 0.00927 | -0.144 | 169.124
6 | 1.628 | 0.00966 | -0.145 | 168.609
6.5 | 1.688 | 0.00985 | -0.147 | 171.441
7 | 1.748 | 0.01022 | -0.148 | 171.071
7.5 | 1.806 | 0.01009 | -0.149 | 178.969
8 | 1.865 | 0.01036 | -0.15 | 180.03
8.5 | 1.923 | 0.01073 | -0.151 | 179.194
9 | 1.98 | 0.01179 | -0.151 | 167.967
9.5 | 2.037 | 0.014 | -0.152 | 145.494
10 | 2.093 | 0.01255 | -0.153 | 166.673
10.5 | 2.148 | 0.01528 | -0.154 | 140.517
11 | 2.202 | 0.0137 | -0.155 | 160.782
11.5 | 2.256 | 0.01414 | -0.156 | 159.576
12 | 2.309 | 0.01462 | -0.157 | 157.941
12.5 | 2.361 | 0.01769 | -0.158 | 133.466
13 | 2.412 | 0.01837 | -0.158 | 131.297
13.5 | 2.433 | 0.01946 | -0.157 | 125.04
14 | 2.462 | 0.02037 | -0.157 | 120.876
14.5 | 2.505 | 0.02154 | -0.157 | 116.288
15 | 2.548 | 0.0223 | -0.158 | 114.237
15.5 | 2.579 | 0.02634 | -0.157 | 97.925
16 | 2.597 | 0.02906 | -0.157 | 89.354
16.5 | 2.605 | 0.03153 | -0.157 | 82.624
17 | 2.591 | 0.03811 | -0.156 | 67.972
17.5 | 2.58 | 0.04171 | -0.156 | 61.863
18 | 2.566 | 0.04567 | -0.155 | 56.186
18.5 | 2.546 | 0.05024 | -0.154 | 50.677
19 | 2.532 | 0.05288 | -0.155 | 47.891
19.5 | 2.506 | 0.05743 | -0.154 | 43.641
20 | 2.477 | 0.06153 | -0.154 | 40.254

## 124. Re 14M Mach 0.10 (2)
BIGFOIL.COM POLAR EXPORT
goe511
GOE 511 |  |  |  | Cl Max: | 1.8498 | at alpha= | 14.5 | deg
XFOIL ncrit=9 |  |  |  | L/D Max: | 152.393 | at alpha= | 9.5 | deg
Re: | 14000000 |  |  | Cd Min: | 0.09347 | at alpha= | 19.5 | deg
Mach: | 0.1 |  |  | Cl=0 at alpha= | -5.6856 | deg
|  |  |  | @ Cl=0.1, Cd= | 0.006921
|  |  |  | @ Cl=0.4, Cd= | 0.0071124
|  |  |  | @ Cl=0.6, Cd= | 0.0073573
alpha (deg) | Cl | Cd | Cm | Cl/Cd
-20 | -1.2938 | 0.01671 | -0.181 | -77.4267
-19.5 | -1.258 | 0.01585 | -0.1774 | -79.3691
-19 | -1.225 | 0.01489 | -0.1732 | -82.27
-18.5 | -1.185 | 0.01403 | -0.17 | -84.4619
-18 | -1.1392 | 0.0133 | -0.1676 | -85.6541
-17.5 | -1.0946 | 0.01247 | -0.165 | -87.7787
-17 | -1.045 | 0.01188 | -0.1631 | -87.963
-16.5 | -0.9944 | 0.01132 | -0.1614 | -87.8445
-16 | -0.9421 | 0.01083 | -0.1599 | -86.9898
-15.5 | -0.8876 | 0.01039 | -0.1587 | -85.4283
-15 | -0.8286 | 0.00997 | -0.1585 | -83.1093
-14.5 | -0.7578 | 0.00953 | -0.1607 | -79.5173
-14 | -0.7032 | 0.00923 | -0.1595 | -76.1863
-13.5 | -0.659 | 0.00919 | -0.1562 | -71.7084
-13 | -0.6247 | 0.0092 | -0.151 | -67.9022
-12.5 | -0.5836 | 0.00906 | -0.147 | -64.415
-12 | -0.545 | 0.00885 | -0.1426 | -61.5819
-11 | -0.4703 | 0.00859 | -0.1333 | -54.7497
-10.5 | -0.4261 | 0.00837 | -0.1299 | -50.908
-10 | -0.3809 | 0.00818 | -0.1268 | -46.5648
-9.5 | -0.334 | 0.00796 | -0.124 | -41.9598
-9 | -0.2986 | 0.00778 | -0.1188 | -38.3805
-8.5 | -0.2562 | 0.0076 | -0.1151 | -33.7105
-8 | -0.2119 | 0.00746 | -0.1118 | -28.4048
-7.5 | -0.1652 | 0.00732 | -0.109 | -22.5683
-7 | -0.1183 | 0.0072 | -0.1063 | -16.4306
-6.5 | -0.0725 | 0.0071 | -0.1034 | -10.2113
-6 | -0.0283 | 0.007 | -0.1001 | -4.0429
-5.5 | 0.0167 | 0.00698 | -0.0971 | 2.3926
-5 | 0.0618 | 0.00697 | -0.0942 | 8.8666
-4.5 | 0.1086 | 0.00691 | -0.0916 | 15.7164
-4 | 0.1528 | 0.00691 | -0.0885 | 22.1129
-3.5 | 0.1952 | 0.00694 | -0.0851 | 28.1268
-3 | 0.2413 | 0.00695 | -0.0825 | 34.7194
-2.5 | 0.2866 | 0.00699 | -0.0798 | 41.0014
-2 | 0.3322 | 0.00703 | -0.0772 | 47.2546
-1.5 | 0.3758 | 0.00708 | -0.0742 | 53.0791
-1 | 0.4206 | 0.00714 | -0.0715 | 58.9076
-0.5 | 0.4662 | 0.00717 | -0.069 | 65.0209
0 | 0.5139 | 0.00718 | -0.067 | 71.5738
1 | 0.6013 | 0.00736 | -0.0615 | 81.6984
1.5 | 0.6477 | 0.00741 | -0.0594 | 87.4089
2 | 0.6951 | 0.00746 | -0.0575 | 93.1769
2.5 | 0.7394 | 0.00758 | -0.0551 | 97.5462
3 | 0.7806 | 0.00771 | -0.0521 | 101.2451
3.5 | 0.8254 | 0.00772 | -0.0499 | 106.9171
4 | 0.871 | 0.00774 | -0.048 | 112.5323
4.5 | 0.9173 | 0.00794 | -0.0463 | 115.529
5 | 0.9624 | 0.00813 | -0.0444 | 118.3764
5.5 | 1.0107 | 0.0083 | -0.0433 | 121.7711
6 | 1.0605 | 0.00847 | -0.0426 | 125.2066
6.5 | 1.1101 | 0.00867 | -0.0419 | 128.0392
7 | 1.1564 | 0.00898 | -0.0407 | 128.7751
7.5 | 1.2058 | 0.00923 | -0.0402 | 130.6392
8 | 1.2589 | 0.00946 | -0.0406 | 133.0761
8.5 | 1.3104 | 0.0099 | -0.041 | 132.3636
9 | 1.376 | 0.01011 | -0.0443 | 136.1029
9.5 | 1.5285 | 0.01003 | -0.068 | 152.3928
10 | 1.5563 | 0.01112 | -0.0641 | 139.955
10.5 | 1.5705 | 0.0124 | -0.0577 | 126.6532
11 | 1.5887 | 0.01348 | -0.0521 | 117.8561
11.5 | 1.6377 | 0.01437 | -0.053 | 113.9666
12 | 1.6796 | 0.01521 | -0.0524 | 110.4274
12.5 | 1.7193 | 0.01637 | -0.0519 | 105.0275
13 | 1.7565 | 0.01785 | -0.0515 | 98.4034
13.5 | 1.799 | 0.01901 | -0.0519 | 94.6344
14 | 1.8297 | 0.02092 | -0.051 | 87.4618
14.5 | 1.8498 | 0.02325 | -0.0487 | 79.5613
15 | 1.792 | 0.0307 | -0.0389 | 58.3713
15.5 | 1.7399 | 0.0396 | -0.0333 | 43.9369
16 | 1.7166 | 0.04649 | -0.0305 | 36.9241
16.5 | 1.7119 | 0.05191 | -0.0292 | 32.9782
17 | 1.7028 | 0.05784 | -0.0281 | 29.4398
17.5 | 1.6921 | 0.0641 | -0.0273 | 26.3978
18 | 1.6745 | 0.07126 | -0.0267 | 23.4985
18.5 | 1.6605 | 0.07812 | -0.0265 | 21.2558
19 | 1.6388 | 0.086 | -0.0266 | 19.0558
19.5 | 1.622 | 0.09347 | -0.0271 | 17.3532

## 125. Re 14M Mach 0.25 (1)
BIGFOIL.COM POLAR EXPORT
goe511
GOE 511 |  |  |  | Cl Max: | 2.592 | at alpha= | 16 | deg
JavaFoil+Calcfoil stall+Eppler ext transition |  |  |  | L/D Max: | 192.527 | at alpha= | 4.5 | deg
Re: | 14000000 |  |  | Cd Min: | 0.00606 | at alpha= | -7.5 | deg
Mach: | 0.25 |  |  | Cl=0 at alpha= | -7.2845 | deg
|  |  |  | @ Cl=0.1, Cd= | 0.0065154
|  |  |  | @ Cl=0.4, Cd= | 0.0066749
|  |  |  | @ Cl=0.6, Cd= | 0.0071305
alpha (deg) | Cl | Cd | Cm | Cl/Cd
-20 | -0.464 | 0.13971 | -0.05 | -3.324
-19.5 | -0.491 | 0.13365 | -0.051 | -3.675
-19 | -0.506 | 0.1292 | -0.051 | -3.918
-18.5 | -0.517 | 0.12461 | -0.051 | -4.147
-18 | -0.525 | 0.12012 | -0.052 | -4.367
-17.5 | -0.529 | 0.11647 | -0.051 | -4.54
-17 | -0.53 | 0.11321 | -0.05 | -4.68
-16.5 | -0.53 | 0.10637 | -0.053 | -4.983
-16 | -0.531 | 0.09453 | -0.058 | -5.612
-15.5 | -0.522 | 0.09173 | -0.058 | -5.692
-15 | -0.512 | 0.08729 | -0.06 | -5.867
-14.5 | -0.499 | 0.0822 | -0.061 | -6.071
-14 | -0.489 | 0.06999 | -0.068 | -6.99
-13.5 | -0.471 | 0.06367 | -0.071 | -7.395
-13 | -0.449 | 0.05884 | -0.073 | -7.627
-12.5 | -0.424 | 0.0533 | -0.076 | -7.958
-12 | -0.4 | 0.04404 | -0.081 | -9.082
-11.5 | -0.368 | 0.03993 | -0.083 | -9.221
-11 | -0.332 | 0.03892 | -0.083 | -8.522
-10.5 | -0.295 | 0.03537 | -0.085 | -8.33
-10 | -0.258 | 0.02818 | -0.09 | -9.168
-9.5 | -0.242 | 0.00752 | -0.11 | -32.234
-9 | -0.191 | 0.00759 | -0.111 | -25.169
-8.5 | -0.138 | 0.00632 | -0.113 | -21.782
-8 | -0.082 | 0.00609 | -0.114 | -13.501
-7.5 | -0.025 | 0.00606 | -0.116 | -4.138
-7 | 0.033 | 0.00659 | -0.117 | 5.081
-6.5 | 0.093 | 0.00652 | -0.119 | 14.304
-6 | 0.154 | 0.00648 | -0.12 | 23.776
-5.5 | 0.216 | 0.00648 | -0.121 | 33.258
-5 | 0.278 | 0.00648 | -0.123 | 42.883
-4.5 | 0.341 | 0.0066 | -0.124 | 51.637
-4 | 0.404 | 0.00668 | -0.125 | 60.528
-3.5 | 0.468 | 0.00685 | -0.127 | 68.408
-3 | 0.532 | 0.00703 | -0.128 | 75.748
-2.5 | 0.597 | 0.00713 | -0.129 | 83.684
-2 | 0.661 | 0.00714 | -0.13 | 92.551
-1.5 | 0.724 | 0.00724 | -0.132 | 100.01
-1 | 0.787 | 0.00738 | -0.133 | 106.589
-0.5 | 0.849 | 0.00664 | -0.134 | 127.991
0 | 0.918 | 0.00783 | -0.135 | 117.219
0.5 | 0.981 | 0.00796 | -0.137 | 123.285
1 | 1.044 | 0.00782 | -0.138 | 133.559
1.5 | 1.107 | 0.00808 | -0.139 | 137.099
2 | 1.17 | 0.00828 | -0.14 | 141.36
2.5 | 1.233 | 0.00843 | -0.141 | 146.252
3 | 1.296 | 0.0073 | -0.143 | 177.455
3.5 | 1.359 | 0.0074 | -0.144 | 183.601
4 | 1.421 | 0.00756 | -0.145 | 188.101
4.5 | 1.484 | 0.00771 | -0.146 | 192.527
5 | 1.546 | 0.00824 | -0.147 | 187.648
5.5 | 1.608 | 0.0097 | -0.148 | 165.764
6 | 1.67 | 0.01012 | -0.149 | 164.919
6.5 | 1.731 | 0.0105 | -0.151 | 164.8
7 | 1.791 | 0.01076 | -0.152 | 166.432
7.5 | 1.85 | 0.01066 | -0.153 | 173.65
8 | 1.91 | 0.01107 | -0.154 | 172.478
8.5 | 1.968 | 0.0115 | -0.155 | 171.098
9 | 2.026 | 0.0126 | -0.156 | 160.785
9.5 | 2.082 | 0.01513 | -0.156 | 137.603
10 | 2.138 | 0.01368 | -0.157 | 156.318
10.5 | 2.193 | 0.01423 | -0.158 | 154.13
11 | 2.247 | 0.01486 | -0.159 | 151.178
11.5 | 2.3 | 0.01537 | -0.16 | 149.647
12 | 2.323 | 0.01883 | -0.159 | 123.397
12.5 | 2.353 | 0.0201 | -0.158 | 117.084
13 | 2.398 | 0.02113 | -0.159 | 113.475
13.5 | 2.442 | 0.02198 | -0.16 | 111.08
14 | 2.483 | 0.02349 | -0.16 | 105.72
14.5 | 2.524 | 0.02451 | -0.161 | 102.963
15 | 2.562 | 0.02561 | -0.161 | 100.045
15.5 | 2.586 | 0.03129 | -0.16 | 82.629
16 | 2.592 | 0.03471 | -0.16 | 74.681
16.5 | 2.563 | 0.04054 | -0.159 | 63.214
17 | 2.527 | 0.04864 | -0.157 | 51.944
17.5 | 2.503 | 0.05307 | -0.156 | 47.16
18 | 2.468 | 0.05797 | -0.156 | 42.578
18.5 | 2.425 | 0.06316 | -0.155 | 38.387
19 | 2.374 | 0.06927 | -0.155 | 34.271
19.5 | 2.315 | 0.07447 | -0.155 | 31.084
20 | 2.247 | 0.08105 | -0.154 | 27.724

## 126. Re 14M Mach 0.25 (2)
BIGFOIL.COM POLAR EXPORT
goe511
GOE 511 |  |  |  | Cl Max: | 1.8736 | at alpha= | 14.5 | deg
XFOIL ncrit=9 |  |  |  | L/D Max: | 140.967 | at alpha= | 9.5 | deg
Re: | 14000000 |  |  | Cd Min: | 0.16418 | at alpha= | -20 | deg
Mach: | 0.25 |  |  | Cl=0 at alpha= | -5.5071 | deg
|  |  |  | @ Cl=0.1, Cd= | 0.0071514
|  |  |  | @ Cl=0.4, Cd= | 0.0072765
|  |  |  | @ Cl=0.6, Cd= | 0.0075373
alpha (deg) | Cl | Cd | Cm | Cl/Cd
-20 | -0.1425 | 0.16418 | -0.1074 | -0.86795
-19.5 | -0.144 | 0.15483 | -0.1118 | -0.93005
-18 | -1.0549 | 0.03088 | -0.2009 | -34.1613
-17.5 | -1.0871 | 0.02048 | -0.2007 | -53.0811
-17 | -1.0639 | 0.01804 | -0.1951 | -58.9745
-16.5 | -1.0321 | 0.01584 | -0.1902 | -65.1578
-16 | -0.9894 | 0.01441 | -0.1858 | -68.6607
-15.5 | -0.9392 | 0.01334 | -0.1821 | -70.4048
-15 | -0.8854 | 0.01245 | -0.1788 | -71.1165
-14.5 | -0.8283 | 0.01174 | -0.176 | -70.5537
-14 | -0.7591 | 0.011 | -0.1756 | -69.0091
-13.5 | -0.6989 | 0.01067 | -0.1736 | -65.5014
-13 | -0.6628 | 0.01045 | -0.1671 | -63.4258
-12.5 | -0.6209 | 0.01014 | -0.1617 | -61.2327
-12 | -0.5829 | 0.00984 | -0.1556 | -59.2378
-11.5 | -0.5458 | 0.00983 | -0.1493 | -55.5239
-11 | -0.5039 | 0.00953 | -0.144 | -52.8751
-10.5 | -0.4586 | 0.00921 | -0.1395 | -49.7937
-10 | -0.4164 | 0.00879 | -0.1344 | -47.372
-9.5 | -0.3795 | 0.00845 | -0.1283 | -44.9112
-9 | -0.336 | 0.0082 | -0.1235 | -40.9756
-8.5 | -0.2877 | 0.00795 | -0.1198 | -36.1887
-8 | -0.2405 | 0.00777 | -0.1159 | -30.9524
-7.5 | -0.1907 | 0.00757 | -0.1127 | -25.1915
-7 | -0.1451 | 0.00744 | -0.1087 | -19.5027
-6.5 | -0.0974 | 0.0073 | -0.1052 | -13.3425
-6 | -0.0489 | 0.00719 | -0.1019 | -6.8011
-5.5 | 0.0007 | 0.00715 | -0.099 | 0.097902
-5 | 0.0472 | 0.00716 | -0.0955 | 6.5922
-4.5 | 0.0918 | 0.00716 | -0.0917 | 12.8212
-4 | 0.1394 | 0.00711 | -0.0886 | 19.6062
-3.5 | 0.1863 | 0.00712 | -0.0855 | 26.1657
-3 | 0.2331 | 0.00715 | -0.0824 | 32.6014
-2.5 | 0.2787 | 0.00716 | -0.0791 | 38.9246
-2 | 0.324 | 0.00722 | -0.0758 | 44.8753
-1.5 | 0.3729 | 0.00723 | -0.0733 | 51.5768
-1 | 0.4195 | 0.00731 | -0.0705 | 57.3871
-0.5 | 0.4663 | 0.00734 | -0.0677 | 63.5286
0 | 0.5129 | 0.00739 | -0.0649 | 69.4046
0.5 | 0.5596 | 0.00747 | -0.0623 | 74.913
1 | 0.6076 | 0.00755 | -0.06 | 80.4768
1.5 | 0.6556 | 0.0076 | -0.0577 | 86.2632
2 | 0.7005 | 0.00772 | -0.0549 | 90.7383
2.5 | 0.7465 | 0.00786 | -0.0523 | 94.9746
3 | 0.7943 | 0.00796 | -0.0502 | 99.7864
3.5 | 0.8415 | 0.00799 | -0.048 | 105.3191
4 | 0.8853 | 0.0081 | -0.0453 | 109.2963
4.5 | 0.9333 | 0.00831 | -0.0435 | 112.3105
5 | 0.985 | 0.00848 | -0.0425 | 116.1557
5.5 | 1.0372 | 0.00866 | -0.0417 | 119.7691
6 | 1.0866 | 0.0089 | -0.0404 | 122.0899
6.5 | 1.1372 | 0.00919 | -0.0395 | 123.7432
7 | 1.1892 | 0.00949 | -0.0389 | 125.3109
7.5 | 1.2446 | 0.00974 | -0.0391 | 127.7823
8 | 1.2992 | 0.01008 | -0.0392 | 128.8889
8.5 | 1.3542 | 0.01061 | -0.0399 | 127.6343
9 | 1.4351 | 0.01091 | -0.0458 | 131.5399
9.5 | 1.5605 | 0.01107 | -0.0626 | 140.9666
10 | 1.5792 | 0.01265 | -0.057 | 124.8379
10.5 | 1.5988 | 0.01403 | -0.0514 | 113.9558
11 | 1.614 | 0.01513 | -0.0446 | 106.6755
11.5 | 1.6605 | 0.01637 | -0.0447 | 101.4356
12 | 1.7072 | 0.01734 | -0.0445 | 98.4544
12.5 | 1.7432 | 0.01899 | -0.0433 | 91.7957
13 | 1.7735 | 0.02097 | -0.0416 | 84.5732
13.5 | 1.8192 | 0.0226 | -0.0425 | 80.4956
14 | 1.8474 | 0.02513 | -0.0414 | 73.5137
14.5 | 1.8736 | 0.0277 | -0.0401 | 67.639
15.5 | 1.7626 | 0.04541 | -0.0282 | 38.8152
16.5 | 1.6453 | 0.06744 | -0.0239 | 24.3965
17 | 1.6139 | 0.07638 | -0.0235 | 21.1299
17.5 | 1.5899 | 0.08456 | -0.0235 | 18.802
18 | 1.5743 | 0.09192 | -0.0236 | 17.1268
18.5 | 1.5584 | 0.09939 | -0.0241 | 15.6796
19 | 1.5343 | 0.10805 | -0.0252 | 14.1999
19.5 | 1.5225 | 0.11534 | -0.0264 | 13.2001

## 127. Re 14M Mach 0.50 (1)
BIGFOIL.COM POLAR EXPORT
goe511
GOE 511 |  |  |  | Cl Max: | 2.229 | at alpha= | 11 | deg
JavaFoil+Calcfoil stall+Eppler ext transition |  |  |  | L/D Max: | 186.148 | at alpha= | 4.5 | deg
Re: | 14000000 |  |  | Cd Min: | 0.0063 | at alpha= | -3.5 | deg
Mach: | 0.5 |  |  | Cl=0 at alpha= | -7.2959 | deg
|  |  |  | @ Cl=0.1, Cd= | 0.0071628
|  |  |  | @ Cl=0.4, Cd= | 0.0072253
|  |  |  | @ Cl=0.6, Cd= | 0.0064777
alpha (deg) | Cl | Cd | Cm | Cl/Cd
-20 | -0.697 | 0.14248 | -0.058 | -4.89
-19.5 | -0.671 | 0.13484 | -0.059 | -4.974
-19 | -0.644 | 0.12967 | -0.06 | -4.969
-18.5 | -0.617 | 0.12413 | -0.061 | -4.974
-18 | -0.591 | 0.11877 | -0.062 | -4.973
-17.5 | -0.564 | 0.11454 | -0.062 | -4.92
-17 | -0.535 | 0.11253 | -0.061 | -4.759
-16.5 | -0.507 | 0.11032 | -0.06 | -4.598
-16 | -0.479 | 0.10853 | -0.058 | -4.409
-15.5 | -0.451 | 0.10427 | -0.058 | -4.329
-15 | -0.425 | 0.09963 | -0.059 | -4.261
-14.5 | -0.398 | 0.09649 | -0.059 | -4.12
-14 | -0.37 | 0.09651 | -0.06 | -3.838
-13.5 | -0.343 | 0.09253 | -0.06 | -3.71
-13 | -0.316 | 0.09006 | -0.061 | -3.51
-12.5 | -0.289 | 0.08678 | -0.062 | -3.329
-12 | -0.262 | 0.08114 | -0.062 | -3.224
-11.5 | -0.234 | 0.07515 | -0.063 | -3.116
-11 | -0.207 | 0.06921 | -0.065 | -2.988
-10.5 | -0.179 | 0.06428 | -0.066 | -2.79
-10 | -0.153 | 0.05611 | -0.075 | -2.727
-9.5 | -0.127 | 0.04645 | -0.086 | -2.739
-9 | -0.099 | 0.04148 | -0.089 | -2.392
-8.5 | -0.071 | 0.03479 | -0.095 | -2.05
-8 | -0.055 | 0.03675 | -0.092 | -1.497
-7.5 | -0.02 | 0.04161 | -0.08 | -0.469
-7 | 0.029 | 0.02796 | -0.101 | 1.034
-6.5 | 0.097 | 0.00717 | -0.132 | 13.513
-6 | 0.164 | 0.00701 | -0.134 | 23.333
-5.5 | 0.233 | 0.0071 | -0.135 | 32.773
-5 | 0.303 | 0.00697 | -0.137 | 43.491
-4.5 | 0.374 | 0.0072 | -0.138 | 51.986
-4 | 0.446 | 0.00727 | -0.14 | 61.403
-3.5 | 0.519 | 0.0063 | -0.141 | 82.387
-3 | 0.591 | 0.00631 | -0.143 | 93.725
-2.5 | 0.664 | 0.00767 | -0.144 | 86.586
-2 | 0.736 | 0.00781 | -0.146 | 94.305
-1.5 | 0.806 | 0.00796 | -0.147 | 101.304
-1 | 0.876 | 0.00817 | -0.149 | 107.245
-0.5 | 0.945 | 0.00704 | -0.15 | 134.356
0 | 1.022 | 0.00877 | -0.151 | 116.594
0.5 | 1.092 | 0.00896 | -0.153 | 121.878
1 | 1.162 | 0.00884 | -0.154 | 131.397
1.5 | 1.231 | 0.00943 | -0.155 | 130.566
2 | 1.3 | 0.00959 | -0.157 | 135.581
2.5 | 1.369 | 0.00986 | -0.158 | 138.861
3 | 1.437 | 0.01023 | -0.159 | 140.441
3.5 | 1.505 | 0.01056 | -0.161 | 142.495
4 | 1.572 | 0.00858 | -0.162 | 183.239
4.5 | 1.639 | 0.00881 | -0.163 | 186.148
5 | 1.706 | 0.01109 | -0.164 | 153.842
5.5 | 1.772 | 0.01213 | -0.166 | 146.1
6 | 1.837 | 0.01285 | -0.167 | 142.905
6.5 | 1.876 | 0.01708 | -0.166 | 109.835
7 | 1.928 | 0.01785 | -0.167 | 108.013
7.5 | 1.979 | 0.0185 | -0.167 | 107.004
8 | 2.029 | 0.01967 | -0.168 | 103.153
8.5 | 2.077 | 0.0207 | -0.168 | 100.336
9 | 2.121 | 0.02238 | -0.169 | 94.799
9.5 | 2.159 | 0.02372 | -0.169 | 91
10 | 2.189 | 0.02613 | -0.17 | 83.769
10.5 | 2.213 | 0.02859 | -0.17 | 77.395
11 | 2.229 | 0.03171 | -0.17 | 70.303
11.5 | 2.22 | 0.03572 | -0.169 | 62.157
12 | 2.2 | 0.04078 | -0.167 | 53.947
12.5 | 2.178 | 0.04377 | -0.167 | 49.752
13 | 2.126 | 0.04962 | -0.166 | 42.835
13.5 | 2.03 | 0.05579 | -0.165 | 36.379
14 | 1.789 | 0.06775 | -0.162 | 26.404
14.5 | 1.404 | 0.0807 | -0.159 | 17.393
15 | 1.361 | 0.19019 | -0.14 | 7.155
15.5 | 1.391 | 0.21214 | -0.141 | 6.559
16 | 1.425 | 0.22151 | -0.143 | 6.435

## 128. Re 14M Mach 0.50 (2)
BIGFOIL.COM POLAR EXPORT
goe511
GOE 511 |  |  |  | Cl Max: | 1.7803 | at alpha= | 13.5 | deg
XFOIL ncrit=9 |  |  |  | L/D Max: | 267.931 | at alpha= | -0.5 | deg
Re: | 14000000 |  |  | Cd Min: | 0.11869 | at alpha= | 17.5 | deg
Mach: | 0.5 |  |  | Cl=0 at alpha= | -4.8528 | deg
|  |  |  | @ Cl=0.1, Cd= | 0.05782
|  |  |  | @ Cl=0.4, Cd= | 0.0017426
|  |  |  | @ Cl=0.6, Cd= | 0.0085506
alpha (deg) | Cl | Cd | Cm | Cl/Cd
-11 | 0.3131 | 0.05782 | -0.1866 | 5.4151
-10.5 | 0.3072 | 0.05094 | -0.1884 | 6.0306
-10 | 0.2481 | 0.03935 | -0.193 | 6.305
-9.5 | 0.1896 | 0.03009 | -0.1979 | 6.3011
-9 | 0.1641 | 0.02611 | -0.1971 | 6.2849
-8.5 | 0.0971 | 0.02196 | -0.1859 | 4.4217
-8 | 0.0219 | 0.01573 | -0.1746 | 1.3922
-7.5 | -0.0285 | 0.01203 | -0.1595 | -2.3691
-7 | -0.0613 | 0.00804 | -0.1476 | -7.6244
-6.5 | -0.0792 | 0.00527 | -0.1351 | -15.0285
-6 | -0.0801 | 0.00365 | -0.1225 | -21.9452
-5.5 | -0.0554 | 0.00276 | -0.1127 | -20.0725
-5 | -0.0151 | 0.00235 | -0.1048 | -6.4255
-4.5 | 0.0362 | 0.00215 | -0.0987 | 16.8372
-4 | 0.087 | 0.00203 | -0.0928 | 42.8571
-3.5 | 0.1415 | 0.00192 | -0.0878 | 73.6979
-3 | 0.1963 | 0.00189 | -0.0831 | 103.8624
-2.5 | 0.2522 | 0.00181 | -0.079 | 139.337
-1.5 | 0.3595 | 0.00175 | -0.0706 | 205.4286
-1 | 0.414 | 0.00174 | -0.0669 | 237.931
-0.5 | 0.4662 | 0.00174 | -0.0629 | 267.931
0 | 0.5197 | 0.00839 | -0.0591 | 61.9428
0.5 | 0.5762 | 0.00849 | -0.056 | 67.8681
1 | 0.6312 | 0.00863 | -0.0527 | 73.1402
1.5 | 0.6831 | 0.00884 | -0.0491 | 77.2738
2 | 0.7392 | 0.00902 | -0.0463 | 81.9512
2.5 | 0.7971 | 0.00917 | -0.0439 | 86.9248
3 | 0.8534 | 0.00941 | -0.0414 | 90.6908
3.5 | 0.9046 | 0.00977 | -0.0381 | 92.5896
4 | 0.9645 | 0.00997 | -0.0364 | 96.7402
4.5 | 1.0314 | 0.01016 | -0.0362 | 101.5157
5 | 1.0938 | 0.01054 | -0.0352 | 103.7761
5.5 | 1.1572 | 0.01096 | -0.0344 | 105.5839
6 | 1.2189 | 0.01149 | -0.0333 | 106.0836
6.5 | 1.2822 | 0.01205 | -0.0327 | 106.4066
7 | 1.3508 | 0.01256 | -0.0328 | 107.5478
7.5 | 1.4281 | 0.01312 | -0.0346 | 108.8491
8 | 1.4971 | 0.01406 | -0.0355 | 106.4794
8.5 | 1.5587 | 0.01496 | -0.0346 | 104.1912
9 | 1.6111 | 0.01614 | -0.0325 | 99.8203
9.5 | 1.6259 | 0.01883 | -0.0264 | 86.3463
10 | 1.6313 | 0.02231 | -0.0204 | 73.1197
10.5 | 1.6919 | 0.02504 | -0.0242 | 67.5679
11 | 1.7207 | 0.02785 | -0.0209 | 61.7846
11.5 | 1.7429 | 0.03089 | -0.017 | 56.4228
12 | 1.743 | 0.03383 | -0.0092 | 51.5223
12.5 | 1.7534 | 0.03876 | -0.0075 | 45.2374
13 | 1.7632 | 0.04365 | -0.0058 | 40.394
13.5 | 1.7803 | 0.04881 | -0.0058 | 36.4741
14 | 1.7738 | 0.05516 | -0.0047 | 32.1574
14.5 | 1.7546 | 0.06249 | -0.0037 | 28.0781
15 | 1.7432 | 0.06964 | -0.0037 | 25.0316
15.5 | 1.7037 | 0.07853 | -0.0029 | 21.6949
16 | 1.6769 | 0.08744 | -0.0042 | 19.1777
16.5 | 1.6549 | 0.09651 | -0.0065 | 17.1474
17 | 1.6233 | 0.10627 | -0.0088 | 15.2752
17.5 | 1.563 | 0.11869 | -0.0121 | 13.1688
18.5 | 1.27 | 0.11699 | -0.0031 | 10.8556

## 129. Re 16M Mach 0.00 (1)
BIGFOIL.COM POLAR EXPORT
goe511
GOE 511 |  |  |  | Cl Max: | 2.606 | at alpha= | 17 | deg
JavaFoil+Calcfoil stall+Eppler ext transition |  |  |  | L/D Max: | 193.719 | at alpha= | 4 | deg
Re: | 16000000 |  |  | Cd Min: | 0.00562 | at alpha= | -6 | deg
Mach: | 0 |  |  | Cl=0 at alpha= | -7.2845 | deg
|  |  |  | @ Cl=0.1, Cd= | 0.0056285
|  |  |  | @ Cl=0.4, Cd= | 0.0065139
|  |  |  | @ Cl=0.6, Cd= | 0.006829
alpha (deg) | Cl | Cd | Cm | Cl/Cd
-20 | -0.725 | 0.12259 | -0.053 | -5.913
-19.5 | -0.724 | 0.11632 | -0.054 | -6.226
-19 | -0.718 | 0.10912 | -0.056 | -6.583
-18.5 | -0.705 | 0.10753 | -0.056 | -6.558
-18 | -0.696 | 0.09903 | -0.058 | -7.026
-17.5 | -0.683 | 0.093 | -0.06 | -7.346
-17 | -0.668 | 0.08735 | -0.062 | -7.651
-16.5 | -0.653 | 0.07984 | -0.064 | -8.18
-16 | -0.639 | 0.06977 | -0.067 | -9.16
-15.5 | -0.615 | 0.06958 | -0.067 | -8.835
-15 | -0.59 | 0.06721 | -0.068 | -8.779
-14.5 | -0.566 | 0.06189 | -0.07 | -9.15
-14 | -0.541 | 0.05648 | -0.072 | -9.574
-13.5 | -0.513 | 0.05218 | -0.074 | -9.824
-13 | -0.483 | 0.04691 | -0.076 | -10.295
-12.5 | -0.451 | 0.04337 | -0.078 | -10.389
-12 | -0.417 | 0.03875 | -0.08 | -10.758
-11.5 | -0.432 | 0.00754 | -0.101 | -57.309
-11 | -0.387 | 0.0073 | -0.102 | -53.037
-10.5 | -0.341 | 0.00694 | -0.104 | -49.113
-10 | -0.292 | 0.00712 | -0.105 | -41.092
-9.5 | -0.242 | 0.00699 | -0.107 | -34.617
-9 | -0.19 | 0.00612 | -0.108 | -30.963
-8.5 | -0.136 | 0.00599 | -0.109 | -22.701
-8 | -0.081 | 0.00615 | -0.111 | -13.149
-7.5 | -0.025 | 0.00645 | -0.112 | -3.81
-7 | 0.033 | 0.00571 | -0.113 | 5.735
-6.5 | 0.091 | 0.00563 | -0.115 | 16.158
-6 | 0.15 | 0.00562 | -0.116 | 26.699
-5.5 | 0.21 | 0.0062 | -0.117 | 33.855
-5 | 0.27 | 0.00632 | -0.119 | 42.772
-4.5 | 0.331 | 0.00647 | -0.12 | 51.206
-4 | 0.393 | 0.0066 | -0.121 | 59.444
-3.5 | 0.454 | 0.00585 | -0.123 | 77.579
-3 | 0.516 | 0.00677 | -0.124 | 76.274
-2.5 | 0.578 | 0.00679 | -0.125 | 85.217
-2 | 0.64 | 0.0069 | -0.126 | 92.842
-1.5 | 0.701 | 0.00698 | -0.128 | 100.518
-1 | 0.762 | 0.00711 | -0.129 | 107.259
-0.5 | 0.823 | 0.00733 | -0.13 | 112.319
0 | 0.89 | 0.00742 | -0.131 | 119.867
0.5 | 0.951 | 0.00754 | -0.132 | 126.078
1 | 1.012 | 0.00744 | -0.134 | 135.962
1.5 | 1.073 | 0.00673 | -0.135 | 159.611
2 | 1.135 | 0.00667 | -0.136 | 169.987
2.5 | 1.196 | 0.00676 | -0.137 | 176.78
3 | 1.257 | 0.0069 | -0.138 | 182.152
3.5 | 1.318 | 0.00699 | -0.139 | 188.638
4 | 1.379 | 0.00712 | -0.14 | 193.719
4.5 | 1.439 | 0.00878 | -0.142 | 163.856
5 | 1.5 | 0.00872 | -0.143 | 172.04
5.5 | 1.561 | 0.00918 | -0.144 | 170.078
6 | 1.621 | 0.00949 | -0.145 | 170.849
6.5 | 1.681 | 0.0098 | -0.146 | 171.537
7 | 1.74 | 0.00999 | -0.147 | 174.203
7.5 | 1.798 | 0.0103 | -0.148 | 174.564
8 | 1.857 | 0.0101 | -0.149 | 183.831
8.5 | 1.915 | 0.01047 | -0.15 | 182.919
9 | 1.972 | 0.01148 | -0.151 | 171.705
9.5 | 2.028 | 0.01353 | -0.152 | 149.942
10 | 2.084 | 0.01208 | -0.152 | 172.563
10.5 | 2.139 | 0.01284 | -0.153 | 166.648
11 | 2.194 | 0.0132 | -0.154 | 166.184
11.5 | 2.247 | 0.01368 | -0.155 | 164.347
12 | 2.301 | 0.01422 | -0.156 | 161.801
12.5 | 2.353 | 0.01686 | -0.157 | 139.542
13 | 2.404 | 0.01786 | -0.158 | 134.644
13.5 | 2.455 | 0.01846 | -0.158 | 132.991
14 | 2.505 | 0.01897 | -0.159 | 132.067
14.5 | 2.502 | 0.02054 | -0.157 | 121.799
15 | 2.546 | 0.0214 | -0.157 | 118.988
15.5 | 2.574 | 0.026 | -0.157 | 98.996
16 | 2.595 | 0.02844 | -0.157 | 91.239
16.5 | 2.605 | 0.03088 | -0.157 | 84.336
17 | 2.606 | 0.03516 | -0.157 | 74.097
17.5 | 2.598 | 0.03881 | -0.156 | 66.942
18 | 2.587 | 0.04232 | -0.156 | 61.123
18.5 | 2.566 | 0.04694 | -0.155 | 54.671
19 | 2.552 | 0.04996 | -0.154 | 51.074
19.5 | 2.533 | 0.05369 | -0.154 | 47.176
20 | 2.509 | 0.05765 | -0.154 | 43.518

## 130. Re 16M Mach 0.00 (2)
BIGFOIL.COM POLAR EXPORT
goe511
GOE 511 |  |  |  | Cl Max: | 1.8145 | at alpha= | 14 | deg
XFOIL ncrit=9 |  |  |  | L/D Max: | 149.376 | at alpha= | 9.5 | deg
Re: | 16000000 |  |  | Cd Min: | 0.07861 | at alpha= | 19 | deg
Mach: | 0 |  |  | Cl=0 at alpha= | -5.726 | deg
|  |  |  | @ Cl=0.1, Cd= | 0.0067823
|  |  |  | @ Cl=0.4, Cd= | 0.006938
|  |  |  | @ Cl=0.6, Cd= | 0.007162
alpha (deg) | Cl | Cd | Cm | Cl/Cd
-20 | -1.3049 | 0.01492 | -0.1712 | -87.4598
-19.5 | -1.2677 | 0.01428 | -0.1678 | -88.7745
-19 | -1.2281 | 0.0135 | -0.1649 | -90.9704
-18.5 | -1.1833 | 0.01283 | -0.1628 | -92.2292
-18 | -1.1367 | 0.01224 | -0.1608 | -92.8676
-17.5 | -1.0911 | 0.01152 | -0.1588 | -94.7135
-17 | -1.0413 | 0.01103 | -0.1572 | -94.4062
-16.5 | -0.9909 | 0.01054 | -0.1558 | -94.0133
-16 | -0.9386 | 0.0101 | -0.1547 | -92.9307
-15.5 | -0.8831 | 0.00974 | -0.1541 | -90.6674
-15 | -0.8242 | 0.00937 | -0.1542 | -87.9616
-14.5 | -0.7524 | 0.00899 | -0.1571 | -83.693
-14 | -0.7006 | 0.0088 | -0.1557 | -79.6136
-13.5 | -0.6665 | 0.00893 | -0.1506 | -74.6361
-13 | -0.6253 | 0.0088 | -0.147 | -71.0568
-12.5 | -0.5847 | 0.00869 | -0.1432 | -67.2842
-12 | -0.5501 | 0.00864 | -0.1382 | -63.669
-11.5 | -0.5104 | 0.00855 | -0.1342 | -59.6959
-11 | -0.4669 | 0.00834 | -0.131 | -55.9832
-10.5 | -0.4217 | 0.00812 | -0.1281 | -51.9335
-10 | -0.375 | 0.00791 | -0.1256 | -47.4083
-9.5 | -0.3288 | 0.00772 | -0.1229 | -42.5907
-9 | -0.2866 | 0.00755 | -0.1193 | -37.9603
-8.5 | -0.2502 | 0.00738 | -0.1145 | -33.9024
-8 | -0.2063 | 0.00723 | -0.1113 | -28.5339
-7.5 | -0.1599 | 0.0071 | -0.1086 | -22.5211
-7 | -0.1147 | 0.00701 | -0.1057 | -16.3623
-6.5 | -0.0669 | 0.00689 | -0.1034 | -9.7097
-6 | -0.0245 | 0.00683 | -0.0999 | -3.5871
-5.5 | 0.0202 | 0.00679 | -0.097 | 2.975
-5 | 0.0655 | 0.00679 | -0.0942 | 9.6465
-4.5 | 0.1101 | 0.00678 | -0.0913 | 16.2389
-4 | 0.1564 | 0.00676 | -0.0888 | 23.1361
-3.5 | 0.1992 | 0.00677 | -0.0856 | 29.4239
-3 | 0.2423 | 0.00683 | -0.0825 | 35.4758
-2.5 | 0.2883 | 0.00683 | -0.08 | 42.2108
-2 | 0.3337 | 0.00688 | -0.0774 | 48.5029
-1.5 | 0.3799 | 0.0069 | -0.0751 | 55.058
-1 | 0.4222 | 0.00698 | -0.072 | 60.4871
-0.5 | 0.4686 | 0.00699 | -0.0697 | 67.0386
0 | 0.5156 | 0.00701 | -0.0677 | 73.5521
0.5 | 0.5608 | 0.00708 | -0.0653 | 79.209
1 | 0.6038 | 0.00717 | -0.0625 | 84.212
1.5 | 0.6493 | 0.00721 | -0.0603 | 90.0555
2 | 0.6954 | 0.00729 | -0.0582 | 95.3909
2.5 | 0.7393 | 0.00741 | -0.0558 | 99.7706
3 | 0.7842 | 0.00748 | -0.0536 | 104.8396
3.5 | 0.8263 | 0.00752 | -0.0509 | 109.8803
4 | 0.8696 | 0.00758 | -0.0486 | 114.723
4.5 | 0.9161 | 0.00774 | -0.0471 | 118.3592
5 | 0.965 | 0.00786 | -0.046 | 122.7735
5.5 | 1.0111 | 0.00804 | -0.0445 | 125.7587
6 | 1.0576 | 0.00827 | -0.0432 | 127.8839
6.5 | 1.1064 | 0.00847 | -0.0425 | 130.6257
7 | 1.1553 | 0.00869 | -0.0419 | 132.9459
7.5 | 1.2061 | 0.00889 | -0.0417 | 135.6693
8 | 1.2551 | 0.00919 | -0.0414 | 136.5724
8.5 | 1.307 | 0.00958 | -0.0419 | 136.4301
9 | 1.3685 | 0.00979 | -0.0445 | 139.7855
9.5 | 1.5087 | 0.0101 | -0.0663 | 149.3762
10 | 1.5447 | 0.01103 | -0.0641 | 140.0453
10.5 | 1.5687 | 0.01209 | -0.0597 | 129.7519
11 | 1.5926 | 0.01299 | -0.0551 | 122.602
11.5 | 1.6259 | 0.01376 | -0.0525 | 118.1613
12 | 1.6699 | 0.01449 | -0.0523 | 115.245
12.5 | 1.7079 | 0.01563 | -0.0516 | 109.2706
13 | 1.7433 | 0.01701 | -0.0508 | 102.4868
13.5 | 1.7884 | 0.01815 | -0.0519 | 98.5344
14 | 1.8145 | 0.02034 | -0.0506 | 89.2085
15 | 1.7709 | 0.03039 | -0.0378 | 58.2725
15.5 | 1.7275 | 0.03865 | -0.0327 | 44.696
16 | 1.7328 | 0.04293 | -0.0315 | 40.3634
16.5 | 1.7368 | 0.04743 | -0.0304 | 36.6182
17 | 1.7325 | 0.05273 | -0.0292 | 32.8561
17.5 | 1.7215 | 0.05888 | -0.0282 | 29.2374
18 | 1.7148 | 0.06467 | -0.0276 | 26.5162
18.5 | 1.6967 | 0.07189 | -0.0271 | 23.6013
19 | 1.6838 | 0.07861 | -0.0271 | 21.4197

## 131. Re 16M Mach 0.10 (1)
BIGFOIL.COM POLAR EXPORT
goe511
GOE 511 |  |  |  | Cl Max: | 2.603 | at alpha= | 16.5 | deg
JavaFoil+Calcfoil stall+Eppler ext transition |  |  |  | L/D Max: | 193.878 | at alpha= | 4 | deg
Re: | 16000000 |  |  | Cd Min: | 0.00585 | at alpha= | -3.5 | deg
Mach: | 0.1 |  |  | Cl=0 at alpha= | -7.2845 | deg
|  |  |  | @ Cl=0.1, Cd= | 0.00626
|  |  |  | @ Cl=0.4, Cd= | 0.0065274
|  |  |  | @ Cl=0.6, Cd= | 0.0068932
alpha (deg) | Cl | Cd | Cm | Cl/Cd
-20 | -0.695 | 0.12946 | -0.051 | -5.366
-19.5 | -0.695 | 0.12641 | -0.051 | -5.498
-19 | -0.694 | 0.11455 | -0.055 | -6.056
-18.5 | -0.683 | 0.1128 | -0.054 | -6.058
-18 | -0.676 | 0.10462 | -0.057 | -6.457
-17.5 | -0.665 | 0.09853 | -0.058 | -6.745
-17 | -0.654 | 0.09033 | -0.061 | -7.237
-16.5 | -0.642 | 0.0814 | -0.064 | -7.881
-16 | -0.628 | 0.07209 | -0.067 | -8.709
-15.5 | -0.604 | 0.07291 | -0.066 | -8.283
-15 | -0.583 | 0.06824 | -0.068 | -8.542
-14.5 | -0.559 | 0.06426 | -0.069 | -8.698
-14 | -0.535 | 0.05862 | -0.071 | -9.119
-13.5 | -0.508 | 0.05386 | -0.074 | -9.428
-13 | -0.479 | 0.0485 | -0.076 | -9.886
-12.5 | -0.448 | 0.04451 | -0.078 | -10.061
-12 | -0.414 | 0.0405 | -0.08 | -10.223
-11.5 | -0.431 | 0.00767 | -0.101 | -56.214
-11 | -0.386 | 0.0075 | -0.103 | -51.531
-10.5 | -0.341 | 0.00702 | -0.104 | -48.563
-10 | -0.293 | 0.00718 | -0.106 | -40.743
-9.5 | -0.242 | 0.00706 | -0.107 | -34.309
-9 | -0.19 | 0.00627 | -0.109 | -30.287
-8.5 | -0.136 | 0.00603 | -0.11 | -22.601
-8 | -0.081 | 0.0062 | -0.111 | -13.062
-7.5 | -0.025 | 0.00637 | -0.113 | -3.873
-7 | 0.033 | 0.0063 | -0.114 | 5.218
-6.5 | 0.091 | 0.00626 | -0.115 | 14.599
-6 | 0.151 | 0.00626 | -0.117 | 24.073
-5.5 | 0.211 | 0.00626 | -0.118 | 33.662
-5 | 0.272 | 0.00634 | -0.119 | 42.814
-4.5 | 0.333 | 0.00649 | -0.121 | 51.255
-4 | 0.394 | 0.0066 | -0.122 | 59.741
-3.5 | 0.456 | 0.00585 | -0.123 | 78.036
-3 | 0.519 | 0.00679 | -0.124 | 76.336
-2.5 | 0.581 | 0.00686 | -0.126 | 84.76
-2 | 0.644 | 0.00697 | -0.127 | 92.379
-1.5 | 0.705 | 0.00699 | -0.128 | 100.903
-1 | 0.766 | 0.00708 | -0.129 | 108.288
-0.5 | 0.827 | 0.00741 | -0.131 | 111.556
0 | 0.894 | 0.0075 | -0.132 | 119.127
0.5 | 0.956 | 0.00756 | -0.133 | 126.367
1 | 1.017 | 0.00752 | -0.134 | 135.255
1.5 | 1.079 | 0.00674 | -0.135 | 159.943
2 | 1.14 | 0.00675 | -0.137 | 169.027
2.5 | 1.201 | 0.00799 | -0.138 | 150.371
3 | 1.263 | 0.00693 | -0.139 | 182.335
3.5 | 1.324 | 0.00706 | -0.14 | 187.604
4 | 1.385 | 0.00714 | -0.141 | 193.878
4.5 | 1.446 | 0.00883 | -0.142 | 163.765
5 | 1.507 | 0.00883 | -0.143 | 170.589
5.5 | 1.568 | 0.00923 | -0.144 | 169.783
6 | 1.628 | 0.00961 | -0.145 | 169.496
6.5 | 1.688 | 0.00991 | -0.147 | 170.309
7 | 1.748 | 0.01003 | -0.148 | 174.234
7.5 | 1.806 | 0.01038 | -0.149 | 174.01
8 | 1.865 | 0.01022 | -0.15 | 182.543
8.5 | 1.923 | 0.01059 | -0.151 | 181.635
9 | 1.98 | 0.01162 | -0.152 | 170.492
9.5 | 2.037 | 0.0137 | -0.152 | 148.705
10 | 2.093 | 0.01437 | -0.153 | 145.579
10.5 | 2.148 | 0.01301 | -0.154 | 165.043
11 | 2.202 | 0.01348 | -0.155 | 163.387
11.5 | 2.256 | 0.01388 | -0.156 | 162.522
12 | 2.309 | 0.01445 | -0.157 | 159.759
12.5 | 2.361 | 0.01732 | -0.158 | 136.323
13 | 2.412 | 0.01823 | -0.158 | 132.358
13.5 | 2.463 | 0.01888 | -0.159 | 130.48
14 | 2.462 | 0.02008 | -0.157 | 122.639
14.5 | 2.507 | 0.02111 | -0.157 | 118.791
15 | 2.55 | 0.02184 | -0.158 | 116.745
15.5 | 2.578 | 0.02669 | -0.157 | 96.576
16 | 2.597 | 0.02928 | -0.157 | 88.701
16.5 | 2.603 | 0.03205 | -0.157 | 81.228
17 | 2.598 | 0.0369 | -0.157 | 70.392
17.5 | 2.587 | 0.04062 | -0.156 | 63.694
18 | 2.572 | 0.04428 | -0.156 | 58.071
18.5 | 2.55 | 0.04912 | -0.155 | 51.925
19 | 2.534 | 0.05212 | -0.155 | 48.61
19.5 | 2.51 | 0.05604 | -0.155 | 44.798
20 | 2.481 | 0.06007 | -0.154 | 41.302

## 132. Re 16M Mach 0.10 (2)
BIGFOIL.COM POLAR EXPORT
goe511
GOE 511 |  |  |  | Cl Max: | 1.8211 | at alpha= | 14 | deg
XFOIL ncrit=9 |  |  |  | L/D Max: | 147.785 | at alpha= | 9.5 | deg
Re: | 16000000 |  |  | Cd Min: | 0.083 | at alpha= | 19 | deg
Mach: | 0.1 |  |  | Cl=0 at alpha= | -5.6852 | deg
|  |  |  | @ Cl=0.1, Cd= | 0.0068182
|  |  |  | @ Cl=0.4, Cd= | 0.0069704
|  |  |  | @ Cl=0.6, Cd= | 0.0071912
alpha (deg) | Cl | Cd | Cm | Cl/Cd
-20 | -1.3125 | 0.01588 | -0.1789 | -82.6511
-19.5 | -1.2753 | 0.0151 | -0.1753 | -84.457
-19 | -1.2371 | 0.01444 | -0.1715 | -85.6717
-18.5 | -1.1938 | 0.01362 | -0.1688 | -87.6505
-18 | -1.1477 | 0.01292 | -0.1664 | -88.8313
-17.5 | -1.1029 | 0.01209 | -0.1638 | -91.2242
-17 | -1.0531 | 0.01153 | -0.1619 | -91.3356
-16.5 | -1.0031 | 0.01095 | -0.16 | -91.6073
-16 | -0.9511 | 0.01042 | -0.1584 | -91.2764
-15.5 | -0.8957 | 0.01001 | -0.1574 | -89.4805
-15 | -0.838 | 0.00962 | -0.1569 | -87.1102
-14.5 | -0.7633 | 0.0092 | -0.1599 | -82.9674
-14 | -0.7097 | 0.00897 | -0.1585 | -79.1193
-13.5 | -0.6746 | 0.00909 | -0.1534 | -74.2134
-13 | -0.633 | 0.00895 | -0.1495 | -70.7263
-12.5 | -0.5922 | 0.00882 | -0.1455 | -67.1429
-11.5 | -0.5168 | 0.00871 | -0.1362 | -59.3341
-11 | -0.4732 | 0.00846 | -0.1327 | -55.9338
-10.5 | -0.4279 | 0.00822 | -0.1296 | -52.056
-10 | -0.3809 | 0.00799 | -0.1269 | -47.6721
-9.5 | -0.3346 | 0.00779 | -0.124 | -42.9525
-9 | -0.296 | 0.00761 | -0.1194 | -38.8962
-8.5 | -0.2565 | 0.00743 | -0.1151 | -34.5222
-8 | -0.2115 | 0.00727 | -0.1119 | -29.0922
-7.5 | -0.1646 | 0.00713 | -0.1092 | -23.0856
-7 | -0.1188 | 0.00704 | -0.1062 | -16.875
-6.5 | -0.0706 | 0.00691 | -0.1038 | -10.2171
-6 | -0.0289 | 0.00686 | -0.1001 | -4.2128
-5.5 | 0.017 | 0.00682 | -0.0972 | 2.4927
-5 | 0.063 | 0.00681 | -0.0945 | 9.2511
-4.5 | 0.1081 | 0.00682 | -0.0915 | 15.8504
-4 | 0.1539 | 0.0068 | -0.0888 | 22.6324
-3.5 | 0.197 | 0.0068 | -0.0855 | 28.9706
-3 | 0.241 | 0.00686 | -0.0825 | 35.1312
-2.5 | 0.2873 | 0.00686 | -0.0799 | 41.8805
-2 | 0.3333 | 0.0069 | -0.0774 | 48.3043
-1.5 | 0.3779 | 0.00693 | -0.0746 | 54.531
-1 | 0.4217 | 0.00701 | -0.0717 | 60.1569
-0.5 | 0.469 | 0.00701 | -0.0695 | 66.9044
0 | 0.5161 | 0.00704 | -0.0674 | 73.3097
0.5 | 0.5611 | 0.00711 | -0.0649 | 78.917
1 | 0.6042 | 0.0072 | -0.062 | 83.9167
1.5 | 0.6507 | 0.00724 | -0.0599 | 89.8757
2 | 0.6971 | 0.00733 | -0.0579 | 95.1023
2.5 | 0.7415 | 0.00745 | -0.0555 | 99.5302
3 | 0.7849 | 0.00753 | -0.0529 | 104.2364
3.5 | 0.8289 | 0.00756 | -0.0505 | 109.6429
4 | 0.8728 | 0.00763 | -0.0483 | 114.3906
4.5 | 0.9198 | 0.00779 | -0.0467 | 118.0745
5 | 0.9678 | 0.00793 | -0.0454 | 122.0429
5.5 | 1.015 | 0.00811 | -0.0441 | 125.1541
6 | 1.0626 | 0.00833 | -0.0429 | 127.563
6.5 | 1.1121 | 0.00854 | -0.0422 | 130.2225
7 | 1.1616 | 0.00877 | -0.0416 | 132.4515
7.5 | 1.2115 | 0.009 | -0.0412 | 134.6111
8 | 1.2622 | 0.0093 | -0.0411 | 135.7204
8.5 | 1.3153 | 0.00969 | -0.0418 | 135.7379
9 | 1.378 | 0.0099 | -0.0444 | 139.1919
9.5 | 1.5148 | 0.01025 | -0.0654 | 147.7854
10 | 1.5488 | 0.01128 | -0.0628 | 137.305
10.5 | 1.5746 | 0.01233 | -0.0586 | 127.7048
11 | 1.5973 | 0.01331 | -0.0538 | 120.0075
11.5 | 1.6318 | 0.01403 | -0.0513 | 116.3079
12 | 1.6731 | 0.01489 | -0.0506 | 112.364
12.5 | 1.714 | 0.01598 | -0.0502 | 107.2591
13 | 1.7468 | 0.01748 | -0.0489 | 99.9314
13.5 | 1.7945 | 0.0186 | -0.0503 | 96.4785
14 | 1.8211 | 0.02086 | -0.0491 | 87.3011
15 | 1.7729 | 0.03146 | -0.0363 | 56.3541
15.5 | 1.7202 | 0.04064 | -0.0311 | 42.3278
16 | 1.724 | 0.04517 | -0.0299 | 38.1669
16.5 | 1.7253 | 0.05016 | -0.029 | 34.3959
17 | 1.719 | 0.05581 | -0.028 | 30.8009
18 | 1.6964 | 0.06849 | -0.0266 | 24.7686
18.5 | 1.6764 | 0.07606 | -0.0263 | 22.0405
19 | 1.6619 | 0.083 | -0.0264 | 20.0229

## 133. Re 16M Mach 0.25 (1)
BIGFOIL.COM POLAR EXPORT
goe511
GOE 511 |  |  |  | Cl Max: | 2.589 | at alpha= | 16 | deg
JavaFoil+Calcfoil stall+Eppler ext transition |  |  |  | L/D Max: | 192.547 | at alpha= | 4 | deg
Re: | 16000000 |  |  | Cd Min: | 0.0059 | at alpha= | -3.5 | deg
Mach: | 0.25 |  |  | Cl=0 at alpha= | -7.2845 | deg
|  |  |  | @ Cl=0.1, Cd= | 0.0063985
|  |  |  | @ Cl=0.4, Cd= | 0.0066856
|  |  |  | @ Cl=0.6, Cd= | 0.0069723
alpha (deg) | Cl | Cd | Cm | Cl/Cd
-20 | -0.465 | 0.13837 | -0.05 | -3.36
-19.5 | -0.492 | 0.13159 | -0.051 | -3.739
-19 | -0.507 | 0.12764 | -0.052 | -3.971
-18.5 | -0.518 | 0.12307 | -0.052 | -4.205
-18 | -0.525 | 0.11831 | -0.053 | -4.442
-17.5 | -0.53 | 0.11481 | -0.053 | -4.618
-17 | -0.531 | 0.11133 | -0.052 | -4.769
-16.5 | -0.532 | 0.10255 | -0.055 | -5.19
-16 | -0.531 | 0.09312 | -0.059 | -5.703
-15.5 | -0.523 | 0.09073 | -0.059 | -5.763
-15 | -0.513 | 0.0861 | -0.061 | -5.958
-14.5 | -0.502 | 0.07798 | -0.064 | -6.44
-14 | -0.489 | 0.06971 | -0.068 | -7.013
-13.5 | -0.471 | 0.06357 | -0.071 | -7.406
-13 | -0.449 | 0.05845 | -0.073 | -7.679
-12.5 | -0.424 | 0.05285 | -0.076 | -8.025
-12 | -0.401 | 0.04267 | -0.081 | -9.391
-11.5 | -0.369 | 0.03901 | -0.083 | -9.456
-11 | -0.332 | 0.03834 | -0.083 | -8.662
-10.5 | -0.297 | 0.03318 | -0.087 | -8.943
-10 | -0.291 | 0.00775 | -0.108 | -37.549
-9.5 | -0.243 | 0.00694 | -0.11 | -34.935
-9 | -0.191 | 0.00645 | -0.112 | -29.652
-8.5 | -0.138 | 0.0062 | -0.113 | -22.205
-8 | -0.082 | 0.00599 | -0.114 | -13.71
-7.5 | -0.025 | 0.00594 | -0.116 | -4.221
-7 | 0.033 | 0.00644 | -0.117 | 5.2
-6.5 | 0.093 | 0.00641 | -0.119 | 14.534
-6 | 0.154 | 0.00631 | -0.12 | 24.424
-5.5 | 0.216 | 0.0064 | -0.121 | 33.701
-5 | 0.278 | 0.00645 | -0.123 | 43.101
-4.5 | 0.341 | 0.00662 | -0.124 | 51.53
-4 | 0.404 | 0.00669 | -0.125 | 60.43
-3.5 | 0.468 | 0.0059 | -0.127 | 79.367
-3 | 0.532 | 0.00695 | -0.128 | 76.634
-2.5 | 0.597 | 0.00697 | -0.129 | 85.607
-2 | 0.661 | 0.00702 | -0.13 | 94.117
-1.5 | 0.724 | 0.00712 | -0.132 | 101.706
-1 | 0.787 | 0.00726 | -0.133 | 108.373
-0.5 | 0.849 | 0.0065 | -0.134 | 130.61
0 | 0.918 | 0.00767 | -0.135 | 119.633
0.5 | 0.981 | 0.00775 | -0.137 | 126.634
1 | 1.044 | 0.00778 | -0.138 | 134.209
1.5 | 1.107 | 0.00688 | -0.139 | 161.07
2 | 1.17 | 0.00809 | -0.14 | 144.701
2.5 | 1.233 | 0.00823 | -0.141 | 149.775
3 | 1.296 | 0.00709 | -0.143 | 182.785
3.5 | 1.359 | 0.00719 | -0.144 | 189.001
4 | 1.421 | 0.00738 | -0.145 | 192.547
4.5 | 1.484 | 0.00917 | -0.146 | 161.801
5 | 1.546 | 0.00926 | -0.147 | 166.872
5.5 | 1.608 | 0.00965 | -0.148 | 166.563
6 | 1.67 | 0.01013 | -0.149 | 164.755
6.5 | 1.731 | 0.01045 | -0.151 | 165.62
7 | 1.791 | 0.01065 | -0.152 | 168.118
7.5 | 1.85 | 0.01104 | -0.153 | 167.666
8 | 1.91 | 0.01108 | -0.154 | 172.31
8.5 | 1.968 | 0.0114 | -0.155 | 172.63
9 | 2.026 | 0.01243 | -0.156 | 162.933
9.5 | 2.082 | 0.01492 | -0.157 | 139.579
10 | 2.138 | 0.01347 | -0.157 | 158.711
10.5 | 2.193 | 0.01402 | -0.158 | 156.449
11 | 2.247 | 0.01464 | -0.159 | 153.451
11.5 | 2.3 | 0.01509 | -0.16 | 152.397
12 | 2.352 | 0.01578 | -0.161 | 149.01
12.5 | 2.355 | 0.01951 | -0.159 | 120.728
13 | 2.4 | 0.02055 | -0.159 | 116.793
13.5 | 2.443 | 0.02189 | -0.16 | 111.629
14 | 2.485 | 0.0228 | -0.16 | 109.031
14.5 | 2.525 | 0.02377 | -0.161 | 106.231
15 | 2.553 | 0.0283 | -0.16 | 90.219
15.5 | 2.586 | 0.03163 | -0.16 | 81.755
16 | 2.589 | 0.03514 | -0.16 | 73.687
16.5 | 2.551 | 0.04335 | -0.158 | 58.853
17 | 2.531 | 0.0473 | -0.157 | 53.502
17.5 | 2.506 | 0.05217 | -0.157 | 48.034
18 | 2.475 | 0.05588 | -0.157 | 44.293
18.5 | 2.43 | 0.06159 | -0.156 | 39.456
19 | 2.378 | 0.06771 | -0.155 | 35.118
19.5 | 2.324 | 0.0714 | -0.155 | 32.546
20 | 2.253 | 0.07853 | -0.155 | 28.694

## 134. Re 16M Mach 0.25 (2)
BIGFOIL.COM POLAR EXPORT
goe511
GOE 511 |  |  |  | Cl Max: | 1.8645 | at alpha= | 14.5 | deg
XFOIL ncrit=9 |  |  |  | L/D Max: | 136.886 | at alpha= | 9.5 | deg
Re: | 16000000 |  |  | Cd Min: | 0.1554 | at alpha= | -20 | deg
Mach: | 0.25 |  |  | Cl=0 at alpha= | -5.5 | deg
|  |  |  | @ Cl=0.1, Cd= | 0.0069962
|  |  |  | @ Cl=0.4, Cd= | 0.0071321
|  |  |  | @ Cl=0.6, Cd= | 0.007359
alpha (deg) | Cl | Cd | Cm | Cl/Cd
-20 | -0.1852 | 0.1554 | -0.1102 | -1.1918
-19 | -0.1485 | 0.14537 | -0.1162 | -1.0215
-18.5 | -1.0844 | 0.03278 | -0.2044 | -33.0811
-18 | -1.1444 | 0.02089 | -0.2042 | -54.7822
-17.5 | -1.1212 | 0.01836 | -0.1989 | -61.0675
-17 | -1.0846 | 0.01688 | -0.1936 | -64.2536
-16.5 | -1.0453 | 0.0152 | -0.189 | -68.7697
-16 | -1.0045 | 0.01363 | -0.1843 | -73.6977
-15.5 | -0.9533 | 0.01261 | -0.1806 | -75.5987
-15 | -0.8989 | 0.01179 | -0.1772 | -76.2426
-14.5 | -0.8393 | 0.01112 | -0.1748 | -75.4766
-14 | -0.7588 | 0.01047 | -0.1764 | -72.4737
-13.5 | -0.717 | 0.0104 | -0.1708 | -68.9423
-13 | -0.6744 | 0.01007 | -0.1654 | -66.9712
-12.5 | -0.6331 | 0.00981 | -0.1598 | -64.5362
-12 | -0.5992 | 0.00963 | -0.1529 | -62.2222
-11.5 | -0.5554 | 0.00952 | -0.1477 | -58.3403
-11 | -0.5097 | 0.00921 | -0.1432 | -55.342
-10.5 | -0.4624 | 0.00895 | -0.1389 | -51.6648
-10 | -0.4146 | 0.00859 | -0.1349 | -48.2654
-9.5 | -0.3799 | 0.00827 | -0.1283 | -45.9371
-9 | -0.335 | 0.008 | -0.1238 | -41.875
-8.5 | -0.289 | 0.00776 | -0.1196 | -37.2423
-8 | -0.2399 | 0.00755 | -0.1161 | -31.7748
-7.5 | -0.1909 | 0.00738 | -0.1127 | -25.8672
-7 | -0.144 | 0.00724 | -0.109 | -19.8895
-6.5 | -0.0965 | 0.00711 | -0.1054 | -13.5724
-6 | -0.0489 | 0.00703 | -0.102 | -6.9559
-5.5 | 0 | 0.007 | -0.0989 | 0
-5 | 0.0483 | 0.00699 | -0.0958 | 6.9099
-4.5 | 0.0929 | 0.00699 | -0.092 | 13.2904
-4 | 0.1387 | 0.00703 | -0.0885 | 19.7297
-3.5 | 0.187 | 0.00699 | -0.0856 | 26.7525
-3 | 0.2348 | 0.00701 | -0.0827 | 33.495
-2.5 | 0.2791 | 0.00705 | -0.0792 | 39.5887
-2 | 0.3262 | 0.00706 | -0.0762 | 46.204
-1.5 | 0.3731 | 0.00711 | -0.0734 | 52.4754
-1 | 0.4218 | 0.00715 | -0.0709 | 58.993
-0.5 | 0.4702 | 0.00718 | -0.0685 | 65.4875
0 | 0.5145 | 0.00726 | -0.0652 | 70.8678
0.5 | 0.5615 | 0.00732 | -0.0626 | 76.7077
1 | 0.6108 | 0.00737 | -0.0605 | 82.8765
1.5 | 0.6592 | 0.00743 | -0.0583 | 88.7214
2 | 0.7026 | 0.00758 | -0.0552 | 92.6913
2.5 | 0.7489 | 0.00771 | -0.0527 | 97.1336
3 | 0.798 | 0.00778 | -0.0509 | 102.5707
3.5 | 0.845 | 0.00782 | -0.0486 | 108.0563
4 | 0.8882 | 0.00803 | -0.0458 | 110.6102
4.5 | 0.9369 | 0.00813 | -0.0441 | 115.2399
5 | 0.9894 | 0.00828 | -0.0432 | 119.4928
5.5 | 1.0413 | 0.00847 | -0.0423 | 122.9398
6 | 1.0898 | 0.00875 | -0.0409 | 124.5486
6.5 | 1.1408 | 0.00903 | -0.0401 | 126.3344
7 | 1.1942 | 0.00928 | -0.0397 | 128.6853
7.5 | 1.2503 | 0.00952 | -0.04 | 131.334
8 | 1.3029 | 0.00993 | -0.0398 | 131.2085
8.5 | 1.3596 | 0.01039 | -0.0407 | 130.8566
9.5 | 1.5427 | 0.01127 | -0.0592 | 136.8855
10.5 | 1.6046 | 0.01381 | -0.0524 | 116.1912
11 | 1.6296 | 0.01499 | -0.0478 | 108.7125
11.5 | 1.656 | 0.0159 | -0.0431 | 104.1509
12 | 1.7003 | 0.01694 | -0.0425 | 100.3719
12.5 | 1.737 | 0.01849 | -0.0413 | 93.9427
13 | 1.7647 | 0.02045 | -0.039 | 86.2934
13.5 | 1.8177 | 0.02195 | -0.0411 | 82.8109
14 | 1.8472 | 0.02447 | -0.0403 | 75.4884
14.5 | 1.8645 | 0.02758 | -0.0382 | 67.6033
15 | 1.7872 | 0.03738 | -0.0295 | 47.8117
16 | 1.6801 | 0.05732 | -0.0231 | 29.3109
16.5 | 1.6428 | 0.06686 | -0.0225 | 24.5707
17 | 1.6283 | 0.07425 | -0.0227 | 21.93
17.5 | 1.6057 | 0.08243 | -0.0229 | 19.4796
18 | 1.5881 | 0.09006 | -0.0232 | 17.6338
18.5 | 1.5717 | 0.09766 | -0.0237 | 16.0936
19 | 1.5578 | 0.10503 | -0.0246 | 14.832
19.5 | 1.5443 | 0.11249 | -0.0258 | 13.7283

## 135. Re 16M Mach 0.50 (1)
BIGFOIL.COM POLAR EXPORT
goe511
GOE 511 |  |  |  | Cl Max: | 2.231 | at alpha= | 11 | deg
JavaFoil+Calcfoil stall+Eppler ext transition |  |  |  | L/D Max: | 187.781 | at alpha= | 4 | deg
Re: | 16000000 |  |  | Cd Min: | 0.00619 | at alpha= | -4 | deg
Mach: | 0.5 |  |  | Cl=0 at alpha= | -7.2959 | deg
|  |  |  | @ Cl=0.1, Cd= | 0.0069746
|  |  |  | @ Cl=0.4, Cd= | 0.0068097
|  |  |  | @ Cl=0.6, Cd= | 0.0073833
alpha (deg) | Cl | Cd | Cm | Cl/Cd
-20 | -0.697 | 0.14187 | -0.058 | -4.913
-19.5 | -0.671 | 0.13365 | -0.06 | -5.023
-19 | -0.645 | 0.12821 | -0.061 | -5.03
-18.5 | -0.618 | 0.12328 | -0.061 | -5.011
-18 | -0.591 | 0.11819 | -0.062 | -5.001
-17.5 | -0.564 | 0.11308 | -0.062 | -4.987
-17 | -0.536 | 0.11127 | -0.062 | -4.818
-16.5 | -0.508 | 0.10826 | -0.061 | -4.692
-16 | -0.479 | 0.10608 | -0.059 | -4.517
-15.5 | -0.451 | 0.10343 | -0.058 | -4.365
-15 | -0.425 | 0.09966 | -0.059 | -4.26
-14.5 | -0.398 | 0.09518 | -0.059 | -4.177
-14 | -0.37 | 0.09538 | -0.06 | -3.884
-13.5 | -0.343 | 0.0914 | -0.06 | -3.756
-13 | -0.316 | 0.08883 | -0.061 | -3.559
-12.5 | -0.289 | 0.08538 | -0.062 | -3.384
-12 | -0.262 | 0.08013 | -0.062 | -3.264
-11.5 | -0.234 | 0.07386 | -0.064 | -3.172
-11 | -0.207 | 0.06872 | -0.065 | -3.01
-10.5 | -0.179 | 0.06382 | -0.066 | -2.811
-10 | -0.153 | 0.05584 | -0.076 | -2.743
-9.5 | -0.128 | 0.04464 | -0.087 | -2.857
-9 | -0.1 | 0.03974 | -0.091 | -2.506
-8.5 | -0.071 | 0.03387 | -0.096 | -2.111
-8 | -0.055 | 0.034 | -0.095 | -1.631
-7.5 | -0.02 | 0.0407 | -0.082 | -0.481
-7 | 0.029 | 0.02692 | -0.102 | 1.078
-6.5 | 0.097 | 0.00698 | -0.132 | 13.88
-6 | 0.164 | 0.00686 | -0.134 | 23.844
-5.5 | 0.233 | 0.00689 | -0.135 | 33.755
-5 | 0.303 | 0.00699 | -0.137 | 43.33
-4.5 | 0.374 | 0.00716 | -0.138 | 52.3
-4 | 0.446 | 0.00619 | -0.14 | 72.066
-3.5 | 0.519 | 0.00619 | -0.141 | 83.788
-3 | 0.591 | 0.00735 | -0.143 | 80.505
-2.5 | 0.664 | 0.00762 | -0.144 | 87.164
-2 | 0.737 | 0.00641 | -0.146 | 114.837
-1.5 | 0.806 | 0.0079 | -0.147 | 102.142
-1 | 0.876 | 0.00803 | -0.149 | 109.124
-0.5 | 0.945 | 0.00847 | -0.15 | 111.597
0 | 1.022 | 0.00855 | -0.151 | 119.543
0.5 | 1.092 | 0.00881 | -0.153 | 123.915
1 | 1.162 | 0.00912 | -0.154 | 127.316
1.5 | 1.231 | 0.0092 | -0.155 | 133.803
2 | 1.3 | 0.00936 | -0.157 | 138.934
2.5 | 1.369 | 0.00971 | -0.158 | 140.963
3 | 1.437 | 0.00998 | -0.159 | 143.952
3.5 | 1.505 | 0.01027 | -0.161 | 146.471
4 | 1.572 | 0.00837 | -0.162 | 187.781
4.5 | 1.639 | 0.01115 | -0.163 | 147.02
5 | 1.706 | 0.01119 | -0.164 | 152.408
5.5 | 1.772 | 0.01209 | -0.166 | 146.497
6 | 1.837 | 0.01277 | -0.167 | 143.888
6.5 | 1.878 | 0.01669 | -0.166 | 112.503
7 | 1.931 | 0.01755 | -0.167 | 110.005
7.5 | 1.98 | 0.0185 | -0.167 | 107.037
8 | 2.03 | 0.01911 | -0.168 | 106.214
8.5 | 2.079 | 0.02051 | -0.168 | 101.328
9 | 2.123 | 0.0217 | -0.169 | 97.836
9.5 | 2.16 | 0.02361 | -0.169 | 91.498
10 | 2.19 | 0.02606 | -0.17 | 84.061
10.5 | 2.215 | 0.02847 | -0.17 | 77.798
11 | 2.231 | 0.03129 | -0.17 | 71.326
11.5 | 2.223 | 0.03522 | -0.169 | 63.113
12 | 2.203 | 0.03923 | -0.168 | 56.158
12.5 | 2.18 | 0.043 | -0.167 | 50.7
13 | 2.13 | 0.04804 | -0.166 | 44.34
13.5 | 2.035 | 0.05429 | -0.165 | 37.489
14 | 1.794 | 0.06578 | -0.163 | 27.272
14.5 | 1.406 | 0.07972 | -0.16 | 17.638
15 | 1.362 | 0.19302 | -0.14 | 7.055
15.5 | 1.394 | 0.21212 | -0.142 | 6.572
16 | 1.429 | 0.21335 | -0.144 | 6.698

## 136. Re 16M Mach 0.50 (2)
BIGFOIL.COM POLAR EXPORT
goe511
GOE 511 |  |  |  | Cl Max: | 1.7795 | at alpha= | 13.5 | deg
XFOIL ncrit=9 |  |  |  | L/D Max: | 112.075 | at alpha= | 7.5 | deg
Re: | 16000000 |  |  | Cd Min: | 0.14555 | at alpha= | 18.5 | deg
Mach: | 0.5 |  |  | Cl=0 at alpha= | -4.7291 | deg
|  |  |  | @ Cl=0.1, Cd= | 0.07266
|  |  |  | @ Cl=0.4, Cd= | 0.0080225
|  |  |  | @ Cl=0.6, Cd= | 0.0083792
alpha (deg) | Cl | Cd | Cm | Cl/Cd
-11 | 0.2332 | 0.07266 | -0.184 | 3.2095
-10.5 | 0.2472 | 0.06756 | -0.1864 | 3.659
-10 | 0.2282 | 0.05866 | -0.1926 | 3.8902
-9.5 | 0.1967 | 0.04814 | -0.2036 | 4.086
-9 | 0.1716 | 0.04266 | -0.2047 | 4.0225
-8.5 | 0.1047 | 0.03778 | -0.1934 | 2.7713
-8 | 0.0474 | 0.0328 | -0.1805 | 1.4451
-7.5 | -0.0111 | 0.02702 | -0.1658 | -0.41081
-7 | -0.0643 | 0.02005 | -0.1512 | -3.207
-6.5 | -0.09 | 0.01456 | -0.1376 | -6.1813
-6 | -0.0949 | 0.0115 | -0.1238 | -8.2522
-5.5 | -0.0706 | 0.00968 | -0.1133 | -7.2934
-5 | -0.0285 | 0.0088 | -0.1052 | -3.2386
-4.5 | 0.0241 | 0.00839 | -0.0989 | 2.8725
-4 | 0.0765 | 0.00818 | -0.0929 | 9.3521
-3.5 | 0.1319 | 0.00803 | -0.0877 | 16.4259
-3 | 0.1895 | 0.008 | -0.0832 | 23.6875
-2.5 | 0.2465 | 0.00797 | -0.0789 | 30.9285
-2 | 0.3007 | 0.00795 | -0.0744 | 37.8239
-1.5 | 0.3568 | 0.00796 | -0.0705 | 44.8241
-1 | 0.4121 | 0.00804 | -0.0666 | 51.2562
-0.5 | 0.4695 | 0.00809 | -0.0634 | 58.0346
0 | 0.5233 | 0.00819 | -0.0596 | 63.895
0.5 | 0.5783 | 0.00832 | -0.0563 | 69.5072
1 | 0.6333 | 0.00847 | -0.053 | 74.7698
1.5 | 0.6888 | 0.00862 | -0.05 | 79.9072
2 | 0.7437 | 0.0088 | -0.047 | 84.5114
2.5 | 0.8009 | 0.00897 | -0.0445 | 89.2865
3 | 0.8561 | 0.00924 | -0.0417 | 92.6515
3.5 | 0.9088 | 0.00956 | -0.0387 | 95.0628
4 | 0.9701 | 0.00974 | -0.0372 | 99.5996
4.5 | 1.0337 | 0.00997 | -0.0362 | 103.681
5 | 1.102 | 0.01026 | -0.0364 | 107.4074
5.5 | 1.162 | 0.01077 | -0.035 | 107.8923
6 | 1.2266 | 0.01125 | -0.0345 | 109.0311
6.5 | 1.2943 | 0.01166 | -0.0344 | 111.0034
7 | 1.3615 | 0.01226 | -0.0344 | 111.0522
7.5 | 1.4424 | 0.01287 | -0.0371 | 112.0746
8 | 1.5095 | 0.01372 | -0.0373 | 110.0219
8.5 | 1.5605 | 0.01494 | -0.0351 | 104.4511
9 | 1.6199 | 0.01585 | -0.0337 | 102.2019
9.5 | 1.6069 | 0.01961 | -0.0246 | 81.9429
10 | 1.6303 | 0.02229 | -0.0202 | 73.1404
10.5 | 1.6804 | 0.02486 | -0.0212 | 67.5945
11 | 1.7293 | 0.02719 | -0.0212 | 63.6006
11.5 | 1.7625 | 0.02972 | -0.0181 | 59.3035
12 | 1.7688 | 0.03354 | -0.0132 | 52.737
12.5 | 1.7591 | 0.03718 | -0.0054 | 47.3131
13 | 1.7623 | 0.04228 | -0.003 | 41.6816
13.5 | 1.7795 | 0.04722 | -0.0027 | 37.6853
14 | 1.7791 | 0.05326 | -0.0019 | 33.4041
14.5 | 1.774 | 0.05956 | -0.001 | 29.7851
15 | 1.7527 | 0.06729 | -0.0007 | 26.047
15.5 | 1.7046 | 0.07669 | 0.0002 | 22.2271
16 | 1.6888 | 0.0847 | -0.001 | 19.9386
16.5 | 1.6615 | 0.09383 | -0.0027 | 17.7076
17 | 1.6197 | 0.10472 | -0.0057 | 15.467
18.5 | 1.4125 | 0.14555 | -0.0177 | 9.7046

## 137. Re 18M Mach 0.00 (1)
BIGFOIL.COM POLAR EXPORT
goe511
GOE 511 |  |  |  | Cl Max: | 2.608 | at alpha= | 17 | deg
JavaFoil+Calcfoil stall+Eppler ext transition |  |  |  | L/D Max: | 192.725 | at alpha= | 3.5 | deg
Re: | 18000000 |  |  | Cd Min: | 0.00561 | at alpha= | -6.5 | deg
Mach: | 0 |  |  | Cl=0 at alpha= | -7.2845 | deg
|  |  |  | @ Cl=0.1, Cd= | 0.0056832
|  |  |  | @ Cl=0.4, Cd= | 0.0058572
|  |  |  | @ Cl=0.6, Cd= | 0.0058877
alpha (deg) | Cl | Cd | Cm | Cl/Cd
-20 | -0.726 | 0.12035 | -0.054 | -6.035
-19.5 | -0.727 | 0.11266 | -0.056 | -6.452
-19 | -0.72 | 0.10613 | -0.057 | -6.785
-18.5 | -0.708 | 0.10383 | -0.057 | -6.818
-18 | -0.697 | 0.09678 | -0.059 | -7.207
-17.5 | -0.684 | 0.0911 | -0.061 | -7.513
-17 | -0.67 | 0.08571 | -0.062 | -7.811
-16.5 | -0.654 | 0.07802 | -0.064 | -8.388
-16 | -0.641 | 0.06808 | -0.068 | -9.411
-15.5 | -0.613 | 0.07071 | -0.067 | -8.672
-15 | -0.591 | 0.06514 | -0.069 | -9.08
-14.5 | -0.568 | 0.05976 | -0.071 | -9.505
-14 | -0.542 | 0.05525 | -0.073 | -9.81
-13.5 | -0.514 | 0.05101 | -0.074 | -10.068
-13 | -0.483 | 0.04682 | -0.076 | -10.323
-12.5 | -0.451 | 0.04229 | -0.078 | -10.667
-12 | -0.42 | 0.036 | -0.082 | -11.657
-11.5 | -0.432 | 0.00738 | -0.101 | -58.586
-11 | -0.387 | 0.00715 | -0.102 | -54.18
-10.5 | -0.341 | 0.00722 | -0.104 | -47.271
-10 | -0.293 | 0.00622 | -0.105 | -47.055
-9.5 | -0.242 | 0.0061 | -0.107 | -39.636
-9 | -0.19 | 0.0065 | -0.108 | -29.187
-8.5 | -0.136 | 0.00596 | -0.109 | -22.81
-8 | -0.081 | 0.00571 | -0.111 | -14.16
-7.5 | -0.025 | 0.0063 | -0.112 | -3.904
-7 | 0.033 | 0.00562 | -0.113 | 5.822
-6.5 | 0.091 | 0.00561 | -0.115 | 16.211
-6 | 0.15 | 0.00609 | -0.116 | 24.655
-5.5 | 0.21 | 0.00624 | -0.117 | 33.664
-5 | 0.27 | 0.00635 | -0.119 | 42.543
-4.5 | 0.331 | 0.00643 | -0.12 | 51.546
-4 | 0.393 | 0.00577 | -0.121 | 67.991
-3.5 | 0.454 | 0.00653 | -0.123 | 69.594
-3 | 0.516 | 0.00666 | -0.124 | 77.495
-2.5 | 0.578 | 0.00587 | -0.125 | 98.474
-2 | 0.64 | 0.00592 | -0.126 | 108.242
-1.5 | 0.702 | 0.00688 | -0.128 | 102.007
-1 | 0.763 | 0.00692 | -0.129 | 110.135
-0.5 | 0.823 | 0.00726 | -0.13 | 113.374
0 | 0.89 | 0.00728 | -0.131 | 122.242
0.5 | 0.951 | 0.00744 | -0.132 | 127.766
1 | 1.012 | 0.0075 | -0.134 | 134.904
1.5 | 1.073 | 0.00659 | -0.135 | 162.994
2 | 1.135 | 0.0065 | -0.136 | 174.573
2.5 | 1.196 | 0.00662 | -0.137 | 180.738
3 | 1.257 | 0.00676 | -0.138 | 186.044
3.5 | 1.318 | 0.00684 | -0.139 | 192.725
4 | 1.379 | 0.00842 | -0.14 | 163.652
4.5 | 1.439 | 0.00963 | -0.142 | 149.52
5 | 1.5 | 0.00874 | -0.143 | 171.529
5.5 | 1.561 | 0.00912 | -0.144 | 171.104
6 | 1.621 | 0.00949 | -0.145 | 170.827
6.5 | 1.681 | 0.00968 | -0.146 | 173.596
7 | 1.74 | 0.00988 | -0.147 | 176.15
7.5 | 1.798 | 0.01015 | -0.148 | 177.157
8 | 1.857 | 0.01009 | -0.149 | 184.065
8.5 | 1.915 | 0.01046 | -0.15 | 182.994
9 | 1.972 | 0.01127 | -0.151 | 175
9.5 | 2.028 | 0.01324 | -0.152 | 153.216
10 | 2.084 | 0.01214 | -0.153 | 171.7
10.5 | 2.139 | 0.01262 | -0.153 | 169.57
11 | 2.194 | 0.01301 | -0.154 | 168.595
11.5 | 2.247 | 0.01348 | -0.155 | 166.719
12 | 2.301 | 0.01402 | -0.156 | 164.118
12.5 | 2.353 | 0.01673 | -0.157 | 140.644
13 | 2.404 | 0.01749 | -0.158 | 137.48
13.5 | 2.455 | 0.01796 | -0.158 | 136.685
14 | 2.505 | 0.01881 | -0.159 | 133.162
14.5 | 2.554 | 0.01933 | -0.16 | 132.132
15 | 2.537 | 0.02393 | -0.157 | 106.018
15.5 | 2.574 | 0.02637 | -0.157 | 97.637
16 | 2.594 | 0.02861 | -0.157 | 90.646
16.5 | 2.602 | 0.03214 | -0.157 | 80.948
17 | 2.608 | 0.03465 | -0.157 | 75.274
17.5 | 2.604 | 0.03786 | -0.156 | 68.769
18 | 2.592 | 0.04123 | -0.156 | 62.879
18.5 | 2.572 | 0.04574 | -0.155 | 56.225
19 | 2.556 | 0.04901 | -0.155 | 52.153
19.5 | 2.535 | 0.05277 | -0.155 | 48.044
20 | 2.51 | 0.05705 | -0.154 | 44.001

## 138. Re 18M Mach 0.00 (2)
BIGFOIL.COM POLAR EXPORT
goe511
GOE 511 |  |  |  | Cl Max: | 1.8053 | at alpha= | 14 | deg
XFOIL ncrit=9 |  |  |  | L/D Max: | 140.1 | at alpha= | 10 | deg
Re: | 18000000 |  |  | Cd Min: | 0.07698 | at alpha= | 19 | deg
Mach: | 0 |  |  | Cl=0 at alpha= | -5.7321 | deg
|  |  |  | @ Cl=0.1, Cd= | 0.0066649
|  |  |  | @ Cl=0.4, Cd= | 0.0068127
|  |  |  | @ Cl=0.6, Cd= | 0.0070114
alpha (deg) | Cl | Cd | Cm | Cl/Cd
-20 | -1.318 | 0.01439 | -0.1695 | -91.5914
-19.5 | -1.2802 | 0.01378 | -0.1661 | -92.9028
-19 | -1.2353 | 0.01317 | -0.1639 | -93.7965
-18.5 | -1.1901 | 0.01253 | -0.1618 | -94.98
-18 | -1.143 | 0.01196 | -0.1599 | -95.5686
-17.5 | -1.0969 | 0.01127 | -0.1579 | -97.3292
-17 | -1.0474 | 0.01078 | -0.1563 | -97.1614
-16.5 | -0.9973 | 0.01025 | -0.1548 | -97.2976
-16 | -0.9449 | 0.00981 | -0.1536 | -96.3201
-15.5 | -0.8894 | 0.00945 | -0.1531 | -94.1164
-15 | -0.8289 | 0.0091 | -0.1535 | -91.0879
-14.5 | -0.7557 | 0.00875 | -0.1566 | -86.3657
-14 | -0.7168 | 0.00886 | -0.1526 | -80.9029
-13.5 | -0.6747 | 0.00875 | -0.1491 | -77.1086
-13 | -0.6333 | 0.00863 | -0.1455 | -73.3835
-12.5 | -0.5952 | 0.00858 | -0.1412 | -69.3706
-12 | -0.558 | 0.00851 | -0.1368 | -65.5699
-11.5 | -0.514 | 0.00841 | -0.1336 | -61.1177
-11 | -0.4677 | 0.00821 | -0.1309 | -56.9671
-10.5 | -0.4225 | 0.00799 | -0.1281 | -52.8786
-10 | -0.3753 | 0.00777 | -0.1256 | -48.3012
-9.5 | -0.3292 | 0.00759 | -0.1228 | -43.3729
-9 | -0.2838 | 0.00743 | -0.12 | -38.1965
-8.5 | -0.2497 | 0.00725 | -0.1146 | -34.4414
-8 | -0.2051 | 0.00708 | -0.1116 | -28.9689
-7.5 | -0.1607 | 0.00697 | -0.1085 | -23.056
-7 | -0.1134 | 0.00685 | -0.106 | -16.5547
-6.5 | -0.0677 | 0.00677 | -0.1032 | -10
-6 | -0.0224 | 0.00669 | -0.1004 | -3.3483
-5.5 | 0.0194 | 0.00668 | -0.0969 | 2.9042
-5 | 0.0647 | 0.00668 | -0.0941 | 9.6856
-4.5 | 0.1114 | 0.00666 | -0.0916 | 16.7267
-4 | 0.1563 | 0.00668 | -0.0888 | 23.3982
-3.5 | 0.1997 | 0.00669 | -0.0857 | 29.8505
-3 | 0.2439 | 0.00671 | -0.0828 | 36.3487
-2.5 | 0.288 | 0.00675 | -0.0799 | 42.6667
-2 | 0.3355 | 0.00675 | -0.0778 | 49.7037
-1.5 | 0.381 | 0.0068 | -0.0753 | 56.0294
-0.5 | 0.4709 | 0.00686 | -0.0702 | 68.6443
0 | 0.5168 | 0.0069 | -0.0679 | 74.8986
0.5 | 0.5622 | 0.00697 | -0.0655 | 80.66
1 | 0.6078 | 0.00702 | -0.0633 | 86.5812
1.5 | 0.6516 | 0.00708 | -0.0607 | 92.0339
2 | 0.6961 | 0.0072 | -0.0583 | 96.6806
2.5 | 0.7419 | 0.00728 | -0.0563 | 101.9093
3 | 0.7881 | 0.00734 | -0.0544 | 107.3706
3.5 | 0.8281 | 0.00741 | -0.0513 | 111.7544
4 | 0.872 | 0.00754 | -0.049 | 115.6499
4.5 | 0.919 | 0.00759 | -0.0476 | 121.0804
5 | 0.9683 | 0.0077 | -0.0466 | 125.7532
5.5 | 1.0144 | 0.0079 | -0.0451 | 128.4051
6 | 1.0588 | 0.00817 | -0.0434 | 129.5961
6.5 | 1.1088 | 0.00834 | -0.0429 | 132.9496
7 | 1.1589 | 0.00853 | -0.0425 | 135.8617
7.5 | 1.2103 | 0.00872 | -0.0424 | 138.7959
8 | 1.2565 | 0.00911 | -0.0416 | 137.9254
8.5 | 1.3087 | 0.00949 | -0.0422 | 137.9031
9.5 | 1.4869 | 0.01068 | -0.0616 | 139.2228
10 | 1.5425 | 0.01101 | -0.0637 | 140.0999
10.5 | 1.5722 | 0.01192 | -0.0603 | 131.896
11 | 1.6029 | 0.01274 | -0.0571 | 125.8163
11.5 | 1.6224 | 0.01343 | -0.0513 | 120.8042
12 | 1.6611 | 0.01435 | -0.0503 | 115.7561
12.5 | 1.7018 | 0.01532 | -0.0499 | 111.0836
13 | 1.7342 | 0.01665 | -0.0484 | 104.1562
13.5 | 1.7782 | 0.01803 | -0.0495 | 98.6245
14 | 1.8053 | 0.0203 | -0.0486 | 88.931
15 | 1.74 | 0.03201 | -0.0341 | 54.358
15.5 | 1.7317 | 0.03772 | -0.0321 | 45.9093
16 | 1.7417 | 0.0415 | -0.031 | 41.9687
16.5 | 1.7462 | 0.04611 | -0.0302 | 37.8703
17 | 1.7467 | 0.05091 | -0.0291 | 34.3096
17.5 | 1.7385 | 0.05673 | -0.0281 | 30.6452
18 | 1.727 | 0.06308 | -0.0274 | 27.3779
18.5 | 1.7159 | 0.06938 | -0.0269 | 24.7319
19 | 1.6956 | 0.07698 | -0.0268 | 22.0265

## 139. Re 18M Mach 0.10 (1)
BIGFOIL.COM POLAR EXPORT
goe511
GOE 511 |  |  |  | Cl Max: | 2.603 | at alpha= | 17 | deg
JavaFoil+Calcfoil stall+Eppler ext transition |  |  |  | L/D Max: | 191.626 | at alpha= | 3.5 | deg
Re: | 18000000 |  |  | Cd Min: | 0.00576 | at alpha= | -8 | deg
Mach: | 0.1 |  |  | Cl=0 at alpha= | -7.2845 | deg
|  |  |  | @ Cl=0.1, Cd= | 0.006152
|  |  |  | @ Cl=0.4, Cd= | 0.0058436
|  |  |  | @ Cl=0.6, Cd= | 0.0059021
alpha (deg) | Cl | Cd | Cm | Cl/Cd
-20 | -0.696 | 0.12782 | -0.052 | -5.448
-19.5 | -0.701 | 0.11805 | -0.054 | -5.934
-19 | -0.696 | 0.11201 | -0.056 | -6.211
-18.5 | -0.69 | 0.10431 | -0.058 | -6.611
-18 | -0.677 | 0.10239 | -0.058 | -6.615
-17.5 | -0.668 | 0.09496 | -0.06 | -7.03
-17 | -0.655 | 0.08819 | -0.062 | -7.426
-16.5 | -0.642 | 0.07982 | -0.064 | -8.047
-16 | -0.629 | 0.07032 | -0.068 | -8.951
-15.5 | -0.604 | 0.07228 | -0.066 | -8.36
-15 | -0.583 | 0.06772 | -0.068 | -8.607
-14.5 | -0.561 | 0.06207 | -0.07 | -9.034
-14 | -0.536 | 0.05712 | -0.072 | -9.388
-13.5 | -0.509 | 0.05243 | -0.074 | -9.71
-13 | -0.48 | 0.04815 | -0.076 | -9.964
-12.5 | -0.449 | 0.0432 | -0.078 | -10.384
-12 | -0.416 | 0.03891 | -0.081 | -10.68
-11.5 | -0.431 | 0.00751 | -0.101 | -57.439
-11 | -0.387 | 0.00731 | -0.103 | -52.913
-10.5 | -0.341 | 0.00729 | -0.104 | -46.798
-10 | -0.293 | 0.0063 | -0.106 | -46.489
-9.5 | -0.242 | 0.00609 | -0.107 | -39.813
-9 | -0.19 | 0.0067 | -0.109 | -28.344
-8.5 | -0.136 | 0.00595 | -0.11 | -22.902
-8 | -0.081 | 0.00576 | -0.111 | -14.066
-7.5 | -0.025 | 0.00628 | -0.113 | -3.931
-7 | 0.033 | 0.00621 | -0.114 | 5.295
-6.5 | 0.091 | 0.00614 | -0.115 | 14.872
-6 | 0.151 | 0.00622 | -0.117 | 24.222
-5.5 | 0.211 | 0.00623 | -0.118 | 33.834
-5 | 0.272 | 0.00638 | -0.119 | 42.589
-4.5 | 0.333 | 0.00649 | -0.121 | 51.261
-4 | 0.394 | 0.00577 | -0.122 | 68.41
-3.5 | 0.456 | 0.00653 | -0.123 | 69.946
-3 | 0.519 | 0.00669 | -0.124 | 77.55
-2.5 | 0.581 | 0.00589 | -0.126 | 98.73
-2 | 0.644 | 0.00593 | -0.127 | 108.561
-1.5 | 0.705 | 0.00688 | -0.128 | 102.42
-1 | 0.766 | 0.00693 | -0.129 | 110.52
-0.5 | 0.827 | 0.00734 | -0.131 | 112.778
0 | 0.894 | 0.00735 | -0.132 | 121.604
0.5 | 0.956 | 0.00754 | -0.133 | 126.697
1 | 1.017 | 0.00749 | -0.134 | 135.872
1.5 | 1.079 | 0.0066 | -0.135 | 163.377
2 | 1.14 | 0.00657 | -0.137 | 173.585
2.5 | 1.201 | 0.00788 | -0.138 | 152.475
3 | 1.263 | 0.00673 | -0.139 | 187.675
3.5 | 1.324 | 0.00691 | -0.14 | 191.626
4 | 1.385 | 0.00847 | -0.141 | 163.585
4.5 | 1.446 | 0.00973 | -0.142 | 148.672
5 | 1.507 | 0.00881 | -0.143 | 170.981
5.5 | 1.568 | 0.00923 | -0.144 | 169.797
6 | 1.628 | 0.00954 | -0.145 | 170.768
6.5 | 1.688 | 0.00981 | -0.147 | 172.108
7 | 1.748 | 0.01 | -0.148 | 174.766
7.5 | 1.806 | 0.01024 | -0.149 | 176.473
8 | 1.865 | 0.01019 | -0.15 | 182.99
8.5 | 1.923 | 0.01057 | -0.151 | 181.938
9 | 1.98 | 0.01141 | -0.152 | 173.633
9.5 | 2.037 | 0.01341 | -0.152 | 151.852
10 | 2.093 | 0.01233 | -0.153 | 169.767
10.5 | 2.148 | 0.01279 | -0.154 | 167.937
11 | 2.202 | 0.01329 | -0.155 | 165.763
11.5 | 2.256 | 0.01369 | -0.156 | 164.846
12 | 2.309 | 0.01416 | -0.157 | 163.083
12.5 | 2.361 | 0.01725 | -0.158 | 136.848
13 | 2.412 | 0.01785 | -0.158 | 135.151
13.5 | 2.463 | 0.01835 | -0.159 | 134.192
14 | 2.513 | 0.01903 | -0.16 | 132.002
14.5 | 2.509 | 0.02045 | -0.157 | 122.677
15 | 2.54 | 0.02462 | -0.157 | 103.165
15.5 | 2.576 | 0.02682 | -0.157 | 96.047
16 | 2.596 | 0.02971 | -0.157 | 87.35
16.5 | 2.602 | 0.0333 | -0.157 | 78.153
17 | 2.603 | 0.03615 | -0.157 | 72.018
17.5 | 2.59 | 0.03982 | -0.156 | 65.041
18 | 2.579 | 0.04322 | -0.156 | 59.666
18.5 | 2.555 | 0.0481 | -0.155 | 53.106
19 | 2.539 | 0.05037 | -0.155 | 50.414
19.5 | 2.513 | 0.05511 | -0.155 | 45.601
20 | 2.484 | 0.05967 | -0.154 | 41.62

## 140. Re 18M Mach 0.10 (2)
BIGFOIL.COM POLAR EXPORT
goe511
GOE 511 |  |  |  | Cl Max: | 1.8115 | at alpha= | 14 | deg
XFOIL ncrit=9 |  |  |  | L/D Max: | 140.03 | at alpha= | 9 | deg
Re: | 18000000 |  |  | Cd Min: | 0.08138 | at alpha= | 19 | deg
Mach: | 0.1 |  |  | Cl=0 at alpha= | -5.6882 | deg
|  |  |  | @ Cl=0.1, Cd= | 0.0066939
|  |  |  | @ Cl=0.4, Cd= | 0.0068436
|  |  |  | @ Cl=0.6, Cd= | 0.0070415
alpha (deg) | Cl | Cd | Cm | Cl/Cd
-20 | -1.3271 | 0.01525 | -0.1771 | -87.023
-19.5 | -1.2895 | 0.01455 | -0.1734 | -88.6254
-19 | -1.2489 | 0.01388 | -0.17 | -89.9784
-18.5 | -1.2027 | 0.01319 | -0.1676 | -91.1827
-18 | -1.1554 | 0.01256 | -0.1653 | -91.9904
-17.5 | -1.1091 | 0.01183 | -0.1629 | -93.7532
-17 | -1.0595 | 0.01127 | -0.1609 | -94.0106
-16.5 | -1.0094 | 0.01067 | -0.159 | -94.6017
-16 | -0.9576 | 0.01012 | -0.1574 | -94.6245
-15.5 | -0.9022 | 0.00972 | -0.1564 | -92.8189
-15 | -0.8436 | 0.00933 | -0.156 | -90.418
-14.5 | -0.7667 | 0.00894 | -0.1594 | -85.7606
-14 | -0.7258 | 0.00903 | -0.1555 | -80.3765
-13.5 | -0.6831 | 0.0089 | -0.1519 | -76.7528
-13 | -0.6413 | 0.00877 | -0.148 | -73.1243
-12.5 | -0.6031 | 0.0087 | -0.1435 | -69.3218
-11.5 | -0.5211 | 0.00852 | -0.1354 | -61.162
-11 | -0.4743 | 0.00831 | -0.1326 | -57.0758
-10.5 | -0.4285 | 0.00809 | -0.1296 | -52.9666
-10 | -0.3812 | 0.00786 | -0.1269 | -48.4987
-9.5 | -0.3348 | 0.00766 | -0.124 | -43.7076
-9 | -0.2931 | 0.00748 | -0.1201 | -39.1845
-8.5 | -0.2562 | 0.00729 | -0.1152 | -35.144
-8 | -0.2104 | 0.00712 | -0.1122 | -29.5506
-7.5 | -0.1653 | 0.007 | -0.1091 | -23.6143
-7 | -0.1175 | 0.00688 | -0.1065 | -17.0785
-6.5 | -0.0715 | 0.0068 | -0.1037 | -10.5147
-6 | -0.027 | 0.00671 | -0.1005 | -4.0238
-5.5 | 0.0163 | 0.00671 | -0.0971 | 2.4292
-5 | 0.0619 | 0.00671 | -0.0943 | 9.225
-4.5 | 0.1092 | 0.00669 | -0.0918 | 16.3229
-4 | 0.1546 | 0.00671 | -0.0889 | 23.0402
-3.5 | 0.197 | 0.00672 | -0.0855 | 29.3155
-3 | 0.2425 | 0.00674 | -0.0828 | 35.9792
-2.5 | 0.2872 | 0.00678 | -0.0799 | 42.3599
-2 | 0.3349 | 0.00678 | -0.0777 | 49.3953
-1.5 | 0.3792 | 0.00683 | -0.0749 | 55.5198
-0.5 | 0.4711 | 0.00689 | -0.07 | 68.3745
0 | 0.5173 | 0.00694 | -0.0676 | 74.5389
0.5 | 0.5631 | 0.007 | -0.0653 | 80.4429
1 | 0.6075 | 0.00705 | -0.0627 | 86.1702
1.5 | 0.6527 | 0.00711 | -0.0603 | 91.8003
2 | 0.6979 | 0.00723 | -0.058 | 96.5284
2.5 | 0.7442 | 0.00731 | -0.056 | 101.8057
3 | 0.789 | 0.00739 | -0.0537 | 106.7659
3.5 | 0.8304 | 0.00746 | -0.0508 | 111.3137
4 | 0.8753 | 0.00759 | -0.0487 | 115.3228
4.5 | 0.9229 | 0.00763 | -0.0472 | 120.9567
5 | 0.9725 | 0.00776 | -0.0463 | 125.3222
5.5 | 1.0178 | 0.00797 | -0.0445 | 127.7039
6 | 1.0639 | 0.00824 | -0.0431 | 129.1141
6.5 | 1.1147 | 0.00841 | -0.0426 | 132.5446
7 | 1.1653 | 0.0086 | -0.0422 | 135.5
7.5 | 1.2158 | 0.00884 | -0.0419 | 137.5339
8 | 1.2637 | 0.00921 | -0.0414 | 137.2096
8.5 | 1.3169 | 0.00961 | -0.0421 | 137.0343
9 | 1.3779 | 0.00984 | -0.0444 | 140.0305
9.5 | 1.4931 | 0.01084 | -0.0608 | 137.7399
10 | 1.5475 | 0.01122 | -0.0625 | 137.9234
10.5 | 1.5785 | 0.01214 | -0.0593 | 130.0247
11 | 1.607 | 0.01306 | -0.0556 | 123.0475
11.5 | 1.6284 | 0.01369 | -0.05 | 118.9481
12 | 1.6641 | 0.01475 | -0.0485 | 112.8203
12.5 | 1.7077 | 0.01566 | -0.0484 | 109.0485
13 | 1.7377 | 0.01712 | -0.0465 | 101.5012
13.5 | 1.7835 | 0.01852 | -0.0479 | 96.3013
14 | 1.8115 | 0.02082 | -0.0471 | 87.0077
15 | 1.7435 | 0.03296 | -0.0328 | 52.8975
15.5 | 1.7239 | 0.03966 | -0.0302 | 43.467
16 | 1.7313 | 0.0438 | -0.0291 | 39.5274
16.5 | 1.7354 | 0.04873 | -0.0287 | 35.6126
17 | 1.7333 | 0.05392 | -0.0278 | 32.1458
17.5 | 1.7233 | 0.06009 | -0.0269 | 28.6786
18 | 1.7089 | 0.06683 | -0.0263 | 25.5709
18.5 | 1.6964 | 0.07343 | -0.026 | 23.1023
19 | 1.6735 | 0.08138 | -0.026 | 20.564

## 141. Re 18M Mach 0.25 (1)
BIGFOIL.COM POLAR EXPORT
goe511
GOE 511 |  |  |  | Cl Max: | 2.589 | at alpha= | 16 | deg
JavaFoil+Calcfoil stall+Eppler ext transition |  |  |  | L/D Max: | 191.953 | at alpha= | 3.5 | deg
Re: | 18000000 |  |  | Cd Min: | 0.00581 | at alpha= | -4 | deg
Mach: | 0.25 |  |  | Cl=0 at alpha= | -7.2845 | deg
|  |  |  | @ Cl=0.1, Cd= | 0.0062511
|  |  |  | @ Cl=0.4, Cd= | 0.0058694
|  |  |  | @ Cl=0.6, Cd= | 0.0059923
alpha (deg) | Cl | Cd | Cm | Cl/Cd
-20 | -0.465 | 0.13731 | -0.051 | -3.39
-19.5 | -0.493 | 0.13016 | -0.052 | -3.784
-19 | -0.508 | 0.12668 | -0.052 | -4.007
-18.5 | -0.518 | 0.12161 | -0.053 | -4.261
-18 | -0.526 | 0.11727 | -0.053 | -4.486
-17.5 | -0.531 | 0.11287 | -0.054 | -4.705
-17 | -0.532 | 0.10878 | -0.054 | -4.894
-16.5 | -0.533 | 0.10176 | -0.056 | -5.237
-16 | -0.537 | 0.08534 | -0.064 | -6.295
-15.5 | -0.523 | 0.09089 | -0.059 | -5.754
-15 | -0.513 | 0.08502 | -0.061 | -6.038
-14.5 | -0.505 | 0.07524 | -0.066 | -6.705
-14 | -0.49 | 0.06791 | -0.069 | -7.217
-13.5 | -0.472 | 0.06265 | -0.071 | -7.529
-13 | -0.45 | 0.05701 | -0.074 | -7.887
-12.5 | -0.425 | 0.0515 | -0.077 | -8.261
-12 | -0.401 | 0.0417 | -0.081 | -9.627
-11.5 | -0.368 | 0.04036 | -0.082 | -9.111
-11 | -0.337 | 0.03294 | -0.087 | -10.224
-10.5 | -0.337 | 0.00747 | -0.107 | -45.181
-10 | -0.292 | 0.00704 | -0.109 | -41.43
-9.5 | -0.243 | 0.00624 | -0.11 | -38.918
-9 | -0.191 | 0.00633 | -0.112 | -30.199
-8.5 | -0.138 | 0.00617 | -0.113 | -22.318
-8 | -0.082 | 0.00583 | -0.114 | -14.104
-7.5 | -0.025 | 0.00585 | -0.116 | -4.285
-7 | 0.033 | 0.00634 | -0.117 | 5.28
-6.5 | 0.093 | 0.00625 | -0.119 | 14.91
-6 | 0.154 | 0.00626 | -0.12 | 24.591
-5.5 | 0.216 | 0.00634 | -0.121 | 34.017
-5 | 0.278 | 0.00649 | -0.123 | 42.849
-4.5 | 0.341 | 0.00657 | -0.124 | 51.914
-4 | 0.405 | 0.00581 | -0.125 | 69.64
-3.5 | 0.468 | 0.00661 | -0.127 | 70.799
-3 | 0.532 | 0.00683 | -0.128 | 77.907
-2.5 | 0.597 | 0.00599 | -0.129 | 99.528
-2 | 0.661 | 0.00604 | -0.13 | 109.362
-1.5 | 0.724 | 0.00701 | -0.132 | 103.305
-1 | 0.787 | 0.00715 | -0.133 | 110.028
-0.5 | 0.849 | 0.00749 | -0.134 | 113.387
0 | 0.918 | 0.00752 | -0.135 | 122.156
0.5 | 0.981 | 0.00772 | -0.137 | 127.106
1 | 1.044 | 0.00778 | -0.138 | 134.218
1.5 | 1.107 | 0.00678 | -0.139 | 163.371
2 | 1.17 | 0.00799 | -0.14 | 146.524
2.5 | 1.233 | 0.00812 | -0.142 | 151.902
3 | 1.296 | 0.00694 | -0.143 | 186.815
3.5 | 1.359 | 0.00708 | -0.144 | 191.953
4 | 1.421 | 0.0088 | -0.145 | 161.476
4.5 | 1.484 | 0.01016 | -0.146 | 145.983
5 | 1.546 | 0.00904 | -0.147 | 170.924
5.5 | 1.608 | 0.00963 | -0.148 | 166.956
6 | 1.67 | 0.00999 | -0.149 | 167.138
6.5 | 1.731 | 0.01038 | -0.151 | 166.688
7 | 1.791 | 0.01053 | -0.152 | 170.052
7.5 | 1.85 | 0.01092 | -0.153 | 169.452
8 | 1.91 | 0.01082 | -0.154 | 176.475
8.5 | 1.968 | 0.01126 | -0.155 | 174.79
9 | 2.026 | 0.01219 | -0.156 | 166.155
9.5 | 2.082 | 0.01278 | -0.157 | 162.964
10 | 2.138 | 0.01332 | -0.157 | 160.522
10.5 | 2.193 | 0.01377 | -0.158 | 159.239
11 | 2.247 | 0.01444 | -0.159 | 155.643
11.5 | 2.3 | 0.01488 | -0.16 | 154.52
12 | 2.352 | 0.01556 | -0.161 | 151.093
12.5 | 2.373 | 0.019 | -0.16 | 124.887
13 | 2.4 | 0.02039 | -0.159 | 117.747
13.5 | 2.445 | 0.02138 | -0.16 | 114.368
14 | 2.487 | 0.02225 | -0.16 | 111.739
14.5 | 2.528 | 0.02319 | -0.161 | 108.985
15 | 2.552 | 0.02871 | -0.16 | 88.883
15.5 | 2.584 | 0.03212 | -0.16 | 80.465
16 | 2.589 | 0.03519 | -0.16 | 73.575
16.5 | 2.558 | 0.04221 | -0.158 | 60.617
17 | 2.535 | 0.04658 | -0.157 | 54.424
17.5 | 2.508 | 0.05096 | -0.157 | 49.222
18 | 2.475 | 0.05588 | -0.157 | 44.291
18.5 | 2.434 | 0.05972 | -0.156 | 40.756
19 | 2.381 | 0.066 | -0.156 | 36.07
19.5 | 2.325 | 0.07035 | -0.156 | 33.05
20 | 2.257 | 0.0769 | -0.155 | 29.351

## 142. Re 18M Mach 0.25 (2)
BIGFOIL.COM POLAR EXPORT
goe511
GOE 511 |  |  |  | Cl Max: | 1.848 | at alpha= | 14.5 | deg
XFOIL ncrit=9 |  |  |  | L/D Max: | 134.332 | at alpha= | 9 | deg
Re: | 18000000 |  |  | Cd Min: | 0.15455 | at alpha= | -20 | deg
Mach: | 0.25 |  |  | Cl=0 at alpha= | -5.4989 | deg
|  |  |  | @ Cl=0.1, Cd= | 0.006873
|  |  |  | @ Cl=0.4, Cd= | 0.0070052
|  |  |  | @ Cl=0.6, Cd= | 0.0072167
alpha (deg) | Cl | Cd | Cm | Cl/Cd
-20 | -0.1906 | 0.15455 | -0.1103 | -1.2333
-19.5 | -0.173 | 0.14939 | -0.1134 | -1.158
-19 | -1.1182 | 0.0344 | -0.2075 | -32.5058
-18.5 | -1.2102 | 0.02301 | -0.2046 | -52.5945
-18 | -1.1747 | 0.01894 | -0.2029 | -62.0222
-17.5 | -1.1475 | 0.01711 | -0.1968 | -67.066
-17 | -1.1041 | 0.01579 | -0.1922 | -69.924
-16.5 | -1.0595 | 0.01446 | -0.1877 | -73.2711
-16 | -1.0141 | 0.01315 | -0.1833 | -77.1179
-15.5 | -0.963 | 0.01215 | -0.1795 | -79.2593
-15 | -0.9082 | 0.01131 | -0.1762 | -80.3006
-14.5 | -0.8457 | 0.01067 | -0.1741 | -79.2596
-14 | -0.773 | 0.01042 | -0.1743 | -74.1843
-13.5 | -0.7281 | 0.0101 | -0.1692 | -72.0891
-13 | -0.6851 | 0.0098 | -0.1637 | -69.9082
-12.5 | -0.6471 | 0.00962 | -0.1575 | -67.2661
-12 | -0.6085 | 0.00941 | -0.1514 | -64.6652
-11.5 | -0.5615 | 0.00925 | -0.1468 | -60.7027
-11 | -0.5129 | 0.00893 | -0.1427 | -57.4356
-10.5 | -0.4643 | 0.00868 | -0.1387 | -53.4908
-10 | -0.4149 | 0.00848 | -0.1349 | -48.9269
-9.5 | -0.3781 | 0.00813 | -0.1287 | -46.5068
-9 | -0.3349 | 0.00786 | -0.1239 | -42.6081
-8.5 | -0.2888 | 0.00761 | -0.1197 | -37.9501
-8 | -0.2395 | 0.00739 | -0.1163 | -32.4087
-7.5 | -0.1914 | 0.00723 | -0.1127 | -26.473
-7 | -0.1416 | 0.00707 | -0.1095 | -20.0283
-6.5 | -0.0973 | 0.00698 | -0.1053 | -13.9398
-6 | -0.048 | 0.00688 | -0.1022 | -6.9767
-5.5 | -0.0001 | 0.00687 | -0.0989 | -0.014556
-5 | 0.0472 | 0.00688 | -0.0956 | 6.8605
-4.5 | 0.093 | 0.00687 | -0.092 | 13.5371
-4 | 0.1401 | 0.00689 | -0.0888 | 20.3338
-3.5 | 0.1868 | 0.00691 | -0.0856 | 27.0333
-3 | 0.2353 | 0.00691 | -0.0828 | 34.0521
-2.5 | 0.2816 | 0.00692 | -0.0797 | 40.6936
-2 | 0.3271 | 0.00696 | -0.0764 | 46.9971
-1.5 | 0.3741 | 0.007 | -0.0735 | 53.4429
-1 | 0.424 | 0.00701 | -0.0713 | 60.485
-0.5 | 0.4722 | 0.00706 | -0.0688 | 66.8839
0 | 0.5163 | 0.00714 | -0.0656 | 72.3109
0.5 | 0.564 | 0.00718 | -0.0631 | 78.5515
1 | 0.6131 | 0.00723 | -0.061 | 84.7994
1.5 | 0.6604 | 0.00732 | -0.0585 | 90.2186
2 | 0.705 | 0.00746 | -0.0556 | 94.504
2.5 | 0.7521 | 0.00755 | -0.0533 | 99.6159
3 | 0.8005 | 0.00765 | -0.0513 | 104.6405
3.5 | 0.8466 | 0.00772 | -0.0489 | 109.6632
4 | 0.8916 | 0.0079 | -0.0464 | 112.8608
4.5 | 0.9407 | 0.00796 | -0.0448 | 118.1784
5 | 0.9928 | 0.00812 | -0.0438 | 122.266
5.5 | 1.0436 | 0.00834 | -0.0427 | 125.1319
6 | 1.0934 | 0.00861 | -0.0415 | 126.9919
6.5 | 1.1449 | 0.00886 | -0.0407 | 129.2212
7 | 1.1986 | 0.0091 | -0.0405 | 131.7143
7.5 | 1.2528 | 0.00941 | -0.0404 | 133.135
8 | 1.3072 | 0.00977 | -0.0406 | 133.7973
8.5 | 1.3606 | 0.01039 | -0.041 | 130.9528
9 | 1.4387 | 0.01071 | -0.0463 | 134.3324
10 | 1.5747 | 0.01256 | -0.0561 | 125.3742
10.5 | 1.6083 | 0.01359 | -0.0529 | 118.3444
11 | 1.6383 | 0.01468 | -0.0492 | 111.6008
11.5 | 1.6676 | 0.01543 | -0.0448 | 108.0752
12 | 1.692 | 0.01675 | -0.0405 | 101.0149
12.5 | 1.7302 | 0.0181 | -0.0393 | 95.5912
13 | 1.7591 | 0.0199 | -0.037 | 88.397
13.5 | 1.8046 | 0.02178 | -0.0382 | 82.8558
14 | 1.834 | 0.02425 | -0.0374 | 75.6289
14.5 | 1.848 | 0.02766 | -0.0352 | 66.8113
15 | 1.7649 | 0.03808 | -0.0264 | 46.3472
15.5 | 1.672 | 0.05009 | -0.0193 | 33.3799
16.5 | 1.6532 | 0.0648 | -0.0211 | 25.5123
17 | 1.6359 | 0.07251 | -0.0213 | 22.561
17.5 | 1.624 | 0.07997 | -0.0222 | 20.3076
18 | 1.6007 | 0.08823 | -0.0225 | 18.1424
18.5 | 1.5843 | 0.09584 | -0.0231 | 16.5307
19 | 1.5693 | 0.10331 | -0.0239 | 15.1902
19.5 | 1.554 | 0.11097 | -0.0251 | 14.0038

## 143. Re 18M Mach 0.50 (1)
BIGFOIL.COM POLAR EXPORT
goe511
GOE 511 |  |  |  | Cl Max: | 2.234 | at alpha= | 11 | deg
JavaFoil+Calcfoil stall+Eppler ext transition |  |  |  | L/D Max: | 165.365 | at alpha= | 4.5 | deg
Re: | 18000000 |  |  | Cd Min: | 0.00603 | at alpha= | -4.5 | deg
Mach: | 0.5 |  |  | Cl=0 at alpha= | -7.2959 | deg
|  |  |  | @ Cl=0.1, Cd= | 0.0068487
|  |  |  | @ Cl=0.4, Cd= | 0.0064669
|  |  |  | @ Cl=0.6, Cd= | 0.0074011
alpha (deg) | Cl | Cd | Cm | Cl/Cd
-20 | -0.697 | 0.14014 | -0.058 | -4.974
-19.5 | -0.672 | 0.13164 | -0.06 | -5.106
-19 | -0.646 | 0.1263 | -0.061 | -5.116
-18.5 | -0.618 | 0.12201 | -0.061 | -5.065
-18 | -0.591 | 0.1167 | -0.062 | -5.067
-17.5 | -0.564 | 0.11291 | -0.063 | -4.998
-17 | -0.536 | 0.10947 | -0.062 | -4.9
-16.5 | -0.509 | 0.10751 | -0.062 | -4.731
-16 | -0.48 | 0.1055 | -0.061 | -4.551
-15.5 | -0.451 | 0.10277 | -0.058 | -4.393
-15 | -0.425 | 0.0989 | -0.059 | -4.293
-14.5 | -0.398 | 0.09464 | -0.06 | -4.201
-14 | -0.37 | 0.09467 | -0.06 | -3.913
-13.5 | -0.343 | 0.09111 | -0.06 | -3.769
-13 | -0.316 | 0.08816 | -0.061 | -3.586
-12.5 | -0.289 | 0.08626 | -0.062 | -3.35
-12 | -0.262 | 0.07991 | -0.063 | -3.274
-11.5 | -0.234 | 0.07325 | -0.064 | -3.199
-11 | -0.207 | 0.06776 | -0.065 | -3.054
-10.5 | -0.179 | 0.06283 | -0.067 | -2.856
-10 | -0.153 | 0.05463 | -0.076 | -2.806
-9.5 | -0.128 | 0.04483 | -0.087 | -2.848
-9 | -0.1 | 0.03908 | -0.091 | -2.551
-8.5 | -0.072 | 0.03307 | -0.097 | -2.168
-8 | -0.056 | 0.03253 | -0.097 | -1.712
-7.5 | -0.02 | 0.0359 | -0.091 | -0.554
-7 | 0.029 | 0.0269 | -0.103 | 1.082
-6.5 | 0.097 | 0.00685 | -0.132 | 14.134
-6 | 0.164 | 0.00682 | -0.134 | 24.005
-5.5 | 0.233 | 0.00686 | -0.135 | 33.897
-5 | 0.303 | 0.00685 | -0.137 | 44.268
-4.5 | 0.374 | 0.00603 | -0.138 | 62.051
-4 | 0.446 | 0.00724 | -0.14 | 61.673
-3.5 | 0.519 | 0.00717 | -0.141 | 72.367
-3 | 0.591 | 0.00739 | -0.143 | 80.025
-2.5 | 0.664 | 0.00748 | -0.144 | 88.789
-2 | 0.737 | 0.00757 | -0.146 | 97.274
-1.5 | 0.806 | 0.00771 | -0.147 | 104.622
-1 | 0.876 | 0.00789 | -0.149 | 111.015
-0.5 | 0.945 | 0.00835 | -0.15 | 113.208
0 | 1.022 | 0.00849 | -0.151 | 120.466
0.5 | 1.092 | 0.00868 | -0.153 | 125.861
1 | 1.162 | 0.00891 | -0.154 | 130.358
1.5 | 1.231 | 0.00881 | -0.155 | 139.661
2 | 1.3 | 0.00922 | -0.157 | 140.932
2.5 | 1.369 | 0.00953 | -0.158 | 143.664
3 | 1.437 | 0.00979 | -0.159 | 146.706
3.5 | 1.505 | 0.01007 | -0.161 | 149.515
4 | 1.572 | 0.01057 | -0.162 | 148.745
4.5 | 1.639 | 0.00991 | -0.163 | 165.365
5 | 1.706 | 0.01118 | -0.164 | 152.646
5.5 | 1.772 | 0.01201 | -0.166 | 147.519
6 | 1.837 | 0.01259 | -0.167 | 145.854
6.5 | 1.881 | 0.01653 | -0.166 | 113.811
7 | 1.935 | 0.01718 | -0.167 | 112.622
7.5 | 1.982 | 0.01838 | -0.167 | 107.808
8 | 2.032 | 0.01896 | -0.168 | 107.131
8.5 | 2.08 | 0.02002 | -0.169 | 103.909
9 | 2.124 | 0.02133 | -0.169 | 99.576
9.5 | 2.16 | 0.0237 | -0.17 | 91.15
10 | 2.191 | 0.02566 | -0.17 | 85.418
10.5 | 2.215 | 0.02804 | -0.17 | 79.004
11 | 2.234 | 0.03046 | -0.17 | 73.337
11.5 | 2.23 | 0.03407 | -0.17 | 65.445
12 | 2.211 | 0.03799 | -0.168 | 58.184
12.5 | 2.185 | 0.04202 | -0.168 | 51.992
13 | 2.135 | 0.0469 | -0.167 | 45.525
13.5 | 2.039 | 0.05244 | -0.166 | 38.876
14 | 1.798 | 0.06386 | -0.163 | 28.153
14.5 | 1.408 | 0.07781 | -0.16 | 18.094
15 | 1.358 | 0.19384 | -0.139 | 7.007
15.5 | 1.394 | 0.21327 | -0.142 | 6.536
16 | 1.429 | 0.21587 | -0.144 | 6.62

## 144. Re 18M Mach 0.50 (2)
BIGFOIL.COM POLAR EXPORT
goe511
GOE 511 |  |  |  | Cl Max: | 1.7945 | at alpha= | 12.5 | deg
XFOIL ncrit=9 |  |  |  | L/D Max: | 114.316 | at alpha= | 6.5 | deg
Re: | 18000000 |  |  | Cd Min: | 0.17526 | at alpha= | 20 | deg
Mach: | 0.5 |  |  | Cl=0 at alpha= | -4.7036 | deg
|  |  |  | @ Cl=0.1, Cd= | 0.07605
|  |  |  | @ Cl=0.4, Cd= | 0.0078727
|  |  |  | @ Cl=0.6, Cd= | 0.0082271
alpha (deg) | Cl | Cd | Cm | Cl/Cd
-11.5 | 0.2047 | 0.07605 | -0.1829 | 2.6917
-11 | 0.2202 | 0.071 | -0.1853 | 3.1014
-10.5 | 0.2326 | 0.0657 | -0.1881 | 3.5403
-10 | 0.2051 | 0.05577 | -0.196 | 3.6776
-9.5 | 0.1664 | 0.04522 | -0.2083 | 3.6798
-9 | 0.137 | 0.04078 | -0.204 | 3.3595
-8.5 | 0.075 | 0.0358 | -0.193 | 2.095
-8 | 0.0189 | 0.03099 | -0.1791 | 0.60987
-7.5 | -0.0349 | 0.02521 | -0.1645 | -1.3844
-7 | -0.0736 | 0.01831 | -0.1517 | -4.0197
-6.5 | -0.1086 | 0.01352 | -0.1356 | -8.0325
-6 | -0.1061 | 0.01067 | -0.1226 | -9.9438
-5.5 | -0.0769 | 0.00927 | -0.1125 | -8.2956
-5 | -0.0326 | 0.00854 | -0.1046 | -3.8173
-4.5 | 0.0224 | 0.00816 | -0.0987 | 2.7451
-4 | 0.0788 | 0.00795 | -0.0933 | 9.9119
-3.5 | 0.1317 | 0.00787 | -0.0876 | 16.7344
-3 | 0.1903 | 0.00783 | -0.0833 | 24.304
-2.5 | 0.2475 | 0.00782 | -0.0791 | 31.6496
-2 | 0.3044 | 0.00779 | -0.075 | 39.0757
-1.5 | 0.3579 | 0.00782 | -0.0706 | 45.7673
-1 | 0.4138 | 0.00789 | -0.0669 | 52.4461
-0.5 | 0.4724 | 0.00792 | -0.0638 | 59.6465
0 | 0.5262 | 0.00803 | -0.0601 | 65.5293
0.5 | 0.5797 | 0.00818 | -0.0564 | 70.868
1 | 0.6357 | 0.00831 | -0.0534 | 76.4982
1.5 | 0.6937 | 0.00842 | -0.0508 | 82.3872
2 | 0.7473 | 0.00862 | -0.0475 | 86.6937
2.5 | 0.8032 | 0.00882 | -0.0448 | 91.0658
3 | 0.8585 | 0.00908 | -0.0421 | 94.5485
3.5 | 0.9147 | 0.00934 | -0.0396 | 97.9336
4 | 0.9742 | 0.00957 | -0.0377 | 101.7973
4.5 | 1.0379 | 0.00979 | -0.0368 | 106.0163
5 | 1.1071 | 0.01008 | -0.0372 | 109.8313
5.5 | 1.1666 | 0.0106 | -0.0357 | 110.0566
6 | 1.2347 | 0.01101 | -0.0358 | 112.1435
6.5 | 1.3032 | 0.0114 | -0.0357 | 114.3158
7 | 1.3717 | 0.01204 | -0.0361 | 113.9286
7.5 | 1.4523 | 0.01272 | -0.0388 | 114.1745
8 | 1.5217 | 0.01336 | -0.039 | 113.8997
8.5 | 1.5619 | 0.01491 | -0.0353 | 104.7552
9 | 1.6112 | 0.01617 | -0.0327 | 99.6413
9.5 | 1.6038 | 0.01975 | -0.0244 | 81.2051
10 | 1.6366 | 0.02199 | -0.0208 | 74.4247
11 | 1.7418 | 0.02635 | -0.0218 | 66.1025
11.5 | 1.7726 | 0.02903 | -0.0185 | 61.061
12 | 1.7813 | 0.03288 | -0.014 | 54.1758
12.5 | 1.7945 | 0.03624 | -0.0095 | 49.5171
13 | 1.7614 | 0.04139 | -0.0012 | 42.5562
13.5 | 1.7784 | 0.04602 | -0.0002 | 38.6441
14 | 1.7879 | 0.05134 | 0.0005 | 34.8247
14.5 | 1.7893 | 0.05702 | 0.0015 | 31.3802
15 | 1.755 | 0.06548 | 0.0023 | 26.8021
15.5 | 1.7185 | 0.07412 | 0.003 | 23.1854
16 | 1.7092 | 0.0815 | 0.0019 | 20.9718
16.5 | 1.6467 | 0.09267 | 0.0013 | 17.7695
18.5 | 1.3872 | 0.14477 | -0.013 | 9.5821
19 | 1.3386 | 0.15969 | -0.0214 | 8.3825
19.5 | 1.3395 | 0.16639 | -0.0236 | 8.0504
20 | 1.3774 | 0.17526 | -0.0345 | 7.8592

## 145. Re 20M Mach 0.00 (1)
BIGFOIL.COM POLAR EXPORT
goe511
GOE 511 |  |  |  | Cl Max: | 2.611 | at alpha= | 17 | deg
JavaFoil+Calcfoil stall+Eppler ext transition |  |  |  | L/D Max: | 189.864 | at alpha= | 3 | deg
Re: | 20000000 |  |  | Cd Min: | 0.00552 | at alpha= | -7 | deg
Mach: | 0 |  |  | Cl=0 at alpha= | -7.2845 | deg
|  |  |  | @ Cl=0.1, Cd= | 0.0060439
|  |  |  | @ Cl=0.4, Cd= | 0.0064203
|  |  |  | @ Cl=0.6, Cd= | 0.0061133
alpha (deg) | Cl | Cd | Cm | Cl/Cd
-20 | -0.729 | 0.11712 | -0.055 | -6.221
-19.5 | -0.728 | 0.11002 | -0.056 | -6.62
-19 | -0.721 | 0.10431 | -0.058 | -6.917
-18.5 | -0.711 | 0.09853 | -0.059 | -7.221
-18 | -0.699 | 0.09512 | -0.06 | -7.347
-17.5 | -0.685 | 0.0896 | -0.061 | -7.649
-17 | -0.67 | 0.08423 | -0.063 | -7.959
-16.5 | -0.655 | 0.07741 | -0.065 | -8.464
-16 | -0.641 | 0.06735 | -0.068 | -9.519
-15.5 | -0.614 | 0.07045 | -0.067 | -8.71
-15 | -0.593 | 0.06354 | -0.069 | -9.333
-14.5 | -0.569 | 0.05846 | -0.071 | -9.735
-14 | -0.543 | 0.05407 | -0.073 | -10.043
-13.5 | -0.515 | 0.04965 | -0.075 | -10.363
-13 | -0.484 | 0.04553 | -0.077 | -10.635
-12.5 | -0.451 | 0.04195 | -0.079 | -10.761
-12 | -0.422 | 0.03403 | -0.083 | -12.391
-11.5 | -0.432 | 0.00752 | -0.101 | -57.44
-11 | -0.388 | 0.00741 | -0.102 | -52.346
-10.5 | -0.342 | 0.00655 | -0.104 | -52.146
-10 | -0.293 | 0.00604 | -0.105 | -48.452
-9.5 | -0.242 | 0.00596 | -0.107 | -40.614
-9 | -0.19 | 0.00597 | -0.108 | -31.754
-8.5 | -0.136 | 0.0058 | -0.109 | -23.438
-8 | -0.081 | 0.00566 | -0.111 | -14.295
-7.5 | -0.025 | 0.00619 | -0.112 | -3.972
-7 | 0.033 | 0.00552 | -0.113 | 5.93
-6.5 | 0.091 | 0.00605 | -0.115 | 15.033
-6 | 0.15 | 0.00601 | -0.116 | 24.998
-5.5 | 0.21 | 0.00618 | -0.117 | 33.997
-5 | 0.27 | 0.00625 | -0.119 | 43.225
-4.5 | 0.331 | 0.00563 | -0.12 | 58.875
-4 | 0.393 | 0.00641 | -0.121 | 61.267
-3.5 | 0.454 | 0.0065 | -0.123 | 69.915
-3 | 0.516 | 0.0058 | -0.124 | 89.033
-2.5 | 0.578 | 0.00582 | -0.125 | 99.316
-2 | 0.641 | 0.00666 | -0.126 | 96.123
-1.5 | 0.702 | 0.00676 | -0.128 | 103.845
-1 | 0.763 | 0.00689 | -0.129 | 110.648
-0.5 | 0.823 | 0.00712 | -0.13 | 115.616
0 | 0.89 | 0.00724 | -0.131 | 122.928
0.5 | 0.951 | 0.00731 | -0.132 | 130.07
1 | 1.012 | 0.00744 | -0.134 | 136.137
1.5 | 1.073 | 0.00627 | -0.135 | 171.216
2 | 1.135 | 0.00641 | -0.136 | 176.887
2.5 | 1.196 | 0.00649 | -0.137 | 184.358
3 | 1.257 | 0.00662 | -0.138 | 189.864
3.5 | 1.318 | 0.00813 | -0.139 | 162.049
4 | 1.379 | 0.00826 | -0.14 | 166.846
4.5 | 1.439 | 0.00795 | -0.142 | 181.006
5 | 1.5 | 0.00872 | -0.143 | 172.071
5.5 | 1.561 | 0.00909 | -0.144 | 171.754
6 | 1.621 | 0.00933 | -0.145 | 173.792
6.5 | 1.681 | 0.00954 | -0.146 | 176.232
7 | 1.74 | 0.00985 | -0.147 | 176.579
7.5 | 1.798 | 0.01007 | -0.148 | 178.578
8 | 1.857 | 0.00993 | -0.149 | 186.99
8.5 | 1.915 | 0.01027 | -0.15 | 186.378
9 | 1.972 | 0.01108 | -0.151 | 178.011
9.5 | 2.028 | 0.01163 | -0.152 | 174.342
10 | 2.084 | 0.01379 | -0.153 | 151.106
10.5 | 2.139 | 0.01247 | -0.153 | 171.612
11 | 2.194 | 0.01286 | -0.154 | 170.598
11.5 | 2.247 | 0.01333 | -0.155 | 168.618
12 | 2.301 | 0.01373 | -0.156 | 167.571
12.5 | 2.353 | 0.01655 | -0.157 | 142.151
13 | 2.404 | 0.0171 | -0.158 | 140.614
13.5 | 2.455 | 0.01788 | -0.159 | 137.332
14 | 2.505 | 0.01836 | -0.159 | 136.41
14.5 | 2.497 | 0.02196 | -0.156 | 113.692
15 | 2.536 | 0.02432 | -0.157 | 104.265
15.5 | 2.574 | 0.02622 | -0.157 | 98.182
16 | 2.595 | 0.02876 | -0.157 | 90.233
16.5 | 2.603 | 0.0321 | -0.157 | 81.11
17 | 2.611 | 0.03433 | -0.157 | 76.053
17.5 | 2.608 | 0.03702 | -0.157 | 70.444
18 | 2.596 | 0.04027 | -0.156 | 64.482
18.5 | 2.577 | 0.04459 | -0.155 | 57.795
19 | 2.56 | 0.04809 | -0.155 | 53.234
19.5 | 2.541 | 0.05111 | -0.155 | 49.713
20 | 2.516 | 0.05539 | -0.154 | 45.424

## 146. Re 20M Mach 0.00 (2)
BIGFOIL.COM POLAR EXPORT
goe511
GOE 511 |  |  |  | Cl Max: | 1.7709 | at alpha= | 13.5 | deg
XFOIL ncrit=9 |  |  |  | L/D Max: | 141.593 | at alpha= | 9 | deg
Re: | 20000000 |  |  | Cd Min: | 0.06783 | at alpha= | 18.5 | deg
Mach: | 0 |  |  | Cl=0 at alpha= | -5.7333 | deg
|  |  |  | @ Cl=0.1, Cd= | 0.00658
|  |  |  | @ Cl=0.4, Cd= | 0.0067079
|  |  |  | @ Cl=0.6, Cd= | 0.0068804
alpha (deg) | Cl | Cd | Cm | Cl/Cd
-20 | -1.3292 | 0.01396 | -0.1679 | -95.2149
-19.5 | -1.2893 | 0.01337 | -0.1649 | -96.4323
-19 | -1.2434 | 0.01276 | -0.1628 | -97.4451
-18.5 | -1.1967 | 0.01221 | -0.1608 | -98.0098
-18 | -1.1485 | 0.0117 | -0.1591 | -98.1624
-17.5 | -1.1019 | 0.01107 | -0.1571 | -99.5393
-17 | -1.0522 | 0.01057 | -0.1555 | -99.5459
-16.5 | -1.002 | 0.01005 | -0.154 | -99.7015
-16 | -0.9493 | 0.00959 | -0.153 | -98.9885
-15.5 | -0.8946 | 0.00921 | -0.1522 | -97.1336
-15 | -0.8144 | 0.00884 | -0.1568 | -92.1267
-14.5 | -0.7629 | 0.0088 | -0.1554 | -86.6932
-14 | -0.7239 | 0.00872 | -0.1513 | -83.0161
-13.5 | -0.6814 | 0.0086 | -0.1479 | -79.2326
-13 | -0.6411 | 0.00851 | -0.1441 | -75.3349
-12.5 | -0.604 | 0.00849 | -0.1396 | -71.1425
-12 | -0.5627 | 0.00836 | -0.1359 | -67.3086
-11.5 | -0.5167 | 0.00824 | -0.1331 | -62.7063
-11 | -0.4704 | 0.00806 | -0.1305 | -58.3623
-10.5 | -0.4227 | 0.00787 | -0.1281 | -53.7103
-10 | -0.3763 | 0.00767 | -0.1254 | -49.0613
-9.5 | -0.3283 | 0.00746 | -0.1231 | -44.008
-9 | -0.2834 | 0.00734 | -0.1201 | -38.6104
-8.5 | -0.2475 | 0.00712 | -0.1152 | -34.7612
-8 | -0.2054 | 0.00697 | -0.1116 | -29.4692
-7.5 | -0.16 | 0.00684 | -0.1087 | -23.3918
-7 | -0.1132 | 0.00673 | -0.1061 | -16.8202
-6.5 | -0.0675 | 0.00666 | -0.1033 | -10.1351
-6 | -0.0231 | 0.00661 | -0.1003 | -3.4947
-5.5 | 0.0202 | 0.00657 | -0.097 | 3.0746
-5 | 0.0649 | 0.00658 | -0.0941 | 9.8632
-4.5 | 0.1104 | 0.00658 | -0.0914 | 16.7781
-4 | 0.1575 | 0.00658 | -0.0891 | 23.9362
-3.5 | 0.2008 | 0.00661 | -0.086 | 30.3782
-3 | 0.2439 | 0.00664 | -0.0828 | 36.7319
-2.5 | 0.2896 | 0.00664 | -0.0803 | 43.6145
-2 | 0.3361 | 0.00666 | -0.0779 | 50.4655
-1.5 | 0.3822 | 0.0067 | -0.0755 | 57.0448
-1 | 0.4271 | 0.00672 | -0.0729 | 63.5565
-0.5 | 0.4722 | 0.00676 | -0.0704 | 69.8521
0 | 0.5178 | 0.00681 | -0.0681 | 76.0352
0.5 | 0.5642 | 0.00685 | -0.0659 | 82.365
1 | 0.6113 | 0.00689 | -0.064 | 88.7228
1.5 | 0.6526 | 0.00699 | -0.0609 | 93.3619
2 | 0.6974 | 0.0071 | -0.0586 | 98.2254
2.5 | 0.7445 | 0.00715 | -0.0568 | 104.1259
3 | 0.7896 | 0.00725 | -0.0547 | 108.9103
3.5 | 0.8292 | 0.00733 | -0.0514 | 113.1241
4 | 0.8745 | 0.00744 | -0.0495 | 117.5403
5 | 0.9703 | 0.00759 | -0.0469 | 127.8393
5.5 | 1.016 | 0.00781 | -0.0454 | 130.0896
6 | 1.0614 | 0.00804 | -0.0438 | 132.0149
6.5 | 1.1121 | 0.00819 | -0.0434 | 135.7875
7 | 1.161 | 0.00842 | -0.0428 | 137.886
7.5 | 1.211 | 0.00866 | -0.0425 | 139.8383
8 | 1.26 | 0.00896 | -0.0422 | 140.625
8.5 | 1.3094 | 0.00945 | -0.0424 | 138.5608
9 | 1.3692 | 0.00967 | -0.0445 | 141.5926
10 | 1.5397 | 0.01098 | -0.0631 | 140.2277
10.5 | 1.5729 | 0.01184 | -0.0604 | 132.8463
11 | 1.6098 | 0.01248 | -0.0583 | 128.9904
11.5 | 1.6364 | 0.01319 | -0.0541 | 124.0637
12 | 1.6584 | 0.01409 | -0.0493 | 117.7005
12.5 | 1.6941 | 0.01516 | -0.048 | 111.748
13 | 1.7198 | 0.01664 | -0.0453 | 103.3534
13.5 | 1.7709 | 0.01778 | -0.0476 | 99.6007
15 | 1.7202 | 0.03257 | -0.0309 | 52.8155
15.5 | 1.7332 | 0.03684 | -0.031 | 47.0467
16 | 1.7452 | 0.04045 | -0.03 | 43.1446
16.5 | 1.7566 | 0.0446 | -0.0299 | 39.3857
17 | 1.7547 | 0.04971 | -0.0287 | 35.2987
17.5 | 1.748 | 0.05535 | -0.0278 | 31.5808
18 | 1.7422 | 0.06102 | -0.0271 | 28.5513
18.5 | 1.7269 | 0.06783 | -0.0266 | 25.4592

## 147. Re 20M Mach 0.10 (1)
BIGFOIL.COM POLAR EXPORT
goe511
GOE 511 |  |  |  | Cl Max: | 2.607 | at alpha= | 17 | deg
JavaFoil+Calcfoil stall+Eppler ext transition |  |  |  | L/D Max: | 190.206 | at alpha= | 3 | deg
Re: | 20000000 |  |  | Cd Min: | 0.00553 | at alpha= | -6 | deg
Mach: | 0.1 |  |  | Cl=0 at alpha= | -7.2845 | deg
|  |  |  | @ Cl=0.1, Cd= | 0.006023
|  |  |  | @ Cl=0.4, Cd= | 0.0064164
|  |  |  | @ Cl=0.6, Cd= | 0.0066811
alpha (deg) | Cl | Cd | Cm | Cl/Cd
-20 | -0.699 | 0.12417 | -0.053 | -5.626
-19.5 | -0.698 | 0.12183 | -0.053 | -5.729
-19 | -0.698 | 0.10878 | -0.057 | -6.415
-18.5 | -0.691 | 0.10196 | -0.058 | -6.776
-18 | -0.679 | 0.09936 | -0.059 | -6.838
-17.5 | -0.669 | 0.09311 | -0.06 | -7.183
-17 | -0.656 | 0.08666 | -0.062 | -7.572
-16.5 | -0.643 | 0.07909 | -0.065 | -8.131
-16 | -0.63 | 0.06958 | -0.068 | -9.052
-15.5 | -0.605 | 0.07151 | -0.067 | -8.461
-15 | -0.584 | 0.06603 | -0.069 | -8.85
-14.5 | -0.562 | 0.06048 | -0.071 | -9.294
-14 | -0.537 | 0.05587 | -0.073 | -9.615
-13.5 | -0.51 | 0.05103 | -0.075 | -9.996
-13 | -0.481 | 0.0468 | -0.077 | -10.27
-12.5 | -0.449 | 0.0429 | -0.079 | -10.464
-12 | -0.418 | 0.03663 | -0.082 | -11.408
-11.5 | -0.431 | 0.00768 | -0.101 | -56.057
-11 | -0.388 | 0.00751 | -0.103 | -51.627
-10.5 | -0.342 | 0.0068 | -0.105 | -50.214
-10 | -0.293 | 0.00613 | -0.106 | -47.806
-9.5 | -0.242 | 0.00599 | -0.107 | -40.459
-9 | -0.19 | 0.00575 | -0.109 | -33.049
-8.5 | -0.136 | 0.00586 | -0.11 | -23.248
-8 | -0.081 | 0.00558 | -0.111 | -14.525
-7.5 | -0.025 | 0.00619 | -0.113 | -3.984
-7 | 0.033 | 0.0061 | -0.114 | 5.391
-6.5 | 0.091 | 0.00611 | -0.115 | 14.963
-6 | 0.151 | 0.00553 | -0.117 | 27.253
-5.5 | 0.211 | 0.00624 | -0.118 | 33.808
-5 | 0.272 | 0.00632 | -0.119 | 42.981
-4.5 | 0.333 | 0.00569 | -0.121 | 58.519
-4 | 0.394 | 0.0064 | -0.122 | 61.595
-3.5 | 0.456 | 0.00657 | -0.123 | 69.525
-3 | 0.519 | 0.00574 | -0.124 | 90.32
-2.5 | 0.581 | 0.00666 | -0.126 | 87.269
-2 | 0.644 | 0.00673 | -0.127 | 95.586
-1.5 | 0.705 | 0.00683 | -0.128 | 103.264
-1 | 0.766 | 0.00692 | -0.129 | 110.767
-0.5 | 0.827 | 0.00715 | -0.131 | 115.702
0 | 0.894 | 0.00725 | -0.132 | 123.279
0.5 | 0.956 | 0.0074 | -0.133 | 129.221
1 | 1.017 | 0.00741 | -0.134 | 137.197
1.5 | 1.079 | 0.00623 | -0.135 | 173.212
2 | 1.14 | 0.00644 | -0.137 | 177.144
2.5 | 1.201 | 0.00774 | -0.138 | 155.325
3 | 1.263 | 0.00664 | -0.139 | 190.206
3.5 | 1.324 | 0.00813 | -0.14 | 162.759
4 | 1.385 | 0.00835 | -0.141 | 165.924
4.5 | 1.446 | 0.00799 | -0.142 | 180.966
5 | 1.507 | 0.00873 | -0.143 | 172.652
5.5 | 1.568 | 0.00915 | -0.144 | 171.385
6 | 1.628 | 0.0094 | -0.145 | 173.164
6.5 | 1.688 | 0.00962 | -0.147 | 175.427
7 | 1.748 | 0.00994 | -0.148 | 175.793
7.5 | 1.806 | 0.01017 | -0.149 | 177.576
8 | 1.865 | 0.01005 | -0.15 | 185.52
8.5 | 1.923 | 0.01038 | -0.151 | 185.206
9 | 1.98 | 0.01121 | -0.152 | 176.611
9.5 | 2.037 | 0.01178 | -0.152 | 172.859
10 | 2.093 | 0.01227 | -0.153 | 170.556
10.5 | 2.148 | 0.01264 | -0.154 | 169.917
11 | 2.202 | 0.01307 | -0.155 | 168.466
11.5 | 2.256 | 0.01353 | -0.156 | 166.677
12 | 2.309 | 0.01395 | -0.157 | 165.505
12.5 | 2.361 | 0.01697 | -0.158 | 139.132
13 | 2.412 | 0.01744 | -0.158 | 138.292
13.5 | 2.463 | 0.01808 | -0.159 | 136.253
14 | 2.513 | 0.01879 | -0.16 | 133.694
14.5 | 2.5 | 0.02285 | -0.157 | 109.399
15 | 2.539 | 0.02502 | -0.157 | 101.454
15.5 | 2.576 | 0.02714 | -0.157 | 94.943
16 | 2.596 | 0.02934 | -0.157 | 88.47
16.5 | 2.602 | 0.03291 | -0.157 | 79.073
17 | 2.607 | 0.03555 | -0.157 | 73.341
17.5 | 2.597 | 0.03873 | -0.157 | 67.064
18 | 2.583 | 0.04219 | -0.156 | 61.22
18.5 | 2.559 | 0.04691 | -0.155 | 54.541
19 | 2.541 | 0.05007 | -0.155 | 50.739
19.5 | 2.519 | 0.05338 | -0.155 | 47.186
20 | 2.488 | 0.05763 | -0.155 | 43.169

## 148. Re 20M Mach 0.10 (2)
BIGFOIL.COM POLAR EXPORT
goe511
GOE 511 |  |  |  | Cl Max: | 1.7461 | at alpha= | 16.5 | deg
XFOIL ncrit=9 |  |  |  | L/D Max: | 141.002 | at alpha= | 9 | deg
Re: | 20000000 |  |  | Cd Min: | 0.0941 | at alpha= | 20 | deg
Mach: | 0.1 |  |  | Cl=0 at alpha= | -5.6879 | deg
|  |  |  | @ Cl=0.1, Cd= | 0.006604
|  |  |  | @ Cl=0.4, Cd= | 0.0067383
|  |  |  | @ Cl=0.6, Cd= | 0.0069161
alpha (deg) | Cl | Cd | Cm | Cl/Cd
-20 | -1.3389 | 0.01476 | -0.1757 | -90.7114
-19.5 | -1.3017 | 0.0141 | -0.1718 | -92.3191
-19 | -1.2579 | 0.01342 | -0.1689 | -93.7332
-18.5 | -1.2111 | 0.01277 | -0.1665 | -94.8395
-18 | -1.1629 | 0.01219 | -0.1643 | -95.3979
-17.5 | -1.1145 | 0.0116 | -0.1621 | -96.0776
-17 | -1.0646 | 0.01104 | -0.1602 | -96.4312
-16.5 | -1.0142 | 0.01046 | -0.1583 | -96.9598
-16 | -0.962 | 0.00991 | -0.1568 | -97.0737
-15.5 | -0.9075 | 0.00947 | -0.1556 | -95.8289
-15 | -0.8277 | 0.00906 | -0.1595 | -91.3576
-14.5 | -0.7726 | 0.00898 | -0.1585 | -86.0356
-14 | -0.7331 | 0.00889 | -0.1542 | -82.4634
-13.5 | -0.69 | 0.00875 | -0.1507 | -78.8571
-13 | -0.6494 | 0.00864 | -0.1466 | -75.162
-12.5 | -0.6121 | 0.0086 | -0.1418 | -71.1744
-12 | -0.5704 | 0.00847 | -0.1379 | -67.3436
-11.5 | -0.5239 | 0.00834 | -0.135 | -62.8177
-11 | -0.4772 | 0.00815 | -0.1321 | -58.5521
-10.5 | -0.4289 | 0.00797 | -0.1296 | -53.8143
-10 | -0.3821 | 0.00776 | -0.1268 | -49.2397
-9.5 | -0.334 | 0.00753 | -0.1242 | -44.3559
-9 | -0.2912 | 0.00739 | -0.1206 | -39.4046
-8.5 | -0.2543 | 0.00717 | -0.1156 | -35.4672
-8 | -0.2108 | 0.00701 | -0.1121 | -30.0713
-7.5 | -0.1646 | 0.00687 | -0.1093 | -23.9592
-7 | -0.1173 | 0.00676 | -0.1066 | -17.3521
-6.5 | -0.0711 | 0.00668 | -0.1038 | -10.6437
-6 | -0.0279 | 0.00663 | -0.1003 | -4.2081
-5.5 | 0.0168 | 0.0066 | -0.0972 | 2.5455
-5 | 0.0623 | 0.0066 | -0.0943 | 9.4394
-4 | 0.1556 | 0.00661 | -0.0892 | 23.5401
-3.5 | 0.198 | 0.00664 | -0.0857 | 29.8193
-3 | 0.2423 | 0.00667 | -0.0827 | 36.3268
-2.5 | 0.2888 | 0.00667 | -0.0802 | 43.2984
-2 | 0.3354 | 0.00669 | -0.0778 | 50.1345
-1.5 | 0.3814 | 0.00673 | -0.0753 | 56.6716
-1 | 0.4262 | 0.00675 | -0.0726 | 63.1407
-0.5 | 0.4722 | 0.00679 | -0.0702 | 69.5434
0 | 0.5184 | 0.00684 | -0.0678 | 75.7895
0.5 | 0.5653 | 0.00687 | -0.0657 | 82.2853
1 | 0.6105 | 0.00693 | -0.0633 | 88.0952
1.5 | 0.6536 | 0.00703 | -0.0604 | 92.973
2 | 0.6992 | 0.00713 | -0.0582 | 98.0645
2.5 | 0.7468 | 0.00718 | -0.0565 | 104.0111
3 | 0.7915 | 0.00729 | -0.0542 | 108.5734
3.5 | 0.8313 | 0.00738 | -0.0509 | 112.6423
4 | 0.8778 | 0.00749 | -0.0491 | 117.1963
4.5 | 0.9258 | 0.0075 | -0.0477 | 123.44
5 | 0.9747 | 0.00764 | -0.0466 | 127.5785
5.5 | 1.0189 | 0.00789 | -0.0447 | 129.1381
6 | 1.0664 | 0.00811 | -0.0435 | 131.492
6.5 | 1.118 | 0.00826 | -0.0432 | 135.3511
7 | 1.1674 | 0.0085 | -0.0426 | 137.3412
7.5 | 1.2174 | 0.00876 | -0.0422 | 138.9726
8 | 1.2671 | 0.00907 | -0.0419 | 139.7023
8.5 | 1.3181 | 0.00956 | -0.0423 | 137.8766
9 | 1.379 | 0.00978 | -0.0445 | 141.002
9.5 | 1.4515 | 0.01109 | -0.0512 | 130.8837
10 | 1.5446 | 0.01118 | -0.0619 | 138.1574
10.5 | 1.5791 | 0.01205 | -0.0594 | 131.0456
11 | 1.6163 | 0.01272 | -0.0572 | 127.0676
11.5 | 1.6431 | 0.01348 | -0.053 | 121.8917
12 | 1.6618 | 0.01447 | -0.0476 | 114.8445
12.5 | 1.7003 | 0.01549 | -0.0466 | 109.7676
13 | 1.7246 | 0.01707 | -0.0436 | 101.031
15 | 1.7176 | 0.0339 | -0.0291 | 50.6667
16 | 1.7344 | 0.04266 | -0.0279 | 40.6564
16.5 | 1.7461 | 0.04715 | -0.0283 | 37.0329
17 | 1.7418 | 0.05261 | -0.0273 | 33.1078
17.5 | 1.7328 | 0.05868 | -0.0265 | 29.5297
18 | 1.7247 | 0.0647 | -0.026 | 26.6569
18.5 | 1.7069 | 0.0719 | -0.0256 | 23.7399
19 | 1.6946 | 0.07857 | -0.0256 | 21.568
19.5 | 1.6703 | 0.08676 | -0.0258 | 19.252
20 | 1.6543 | 0.0941 | -0.0264 | 17.5802

## 149. Re 20M Mach 0.25 (1)
BIGFOIL.COM POLAR EXPORT
goe511
GOE 511 |  |  |  | Cl Max: | 2.585 | at alpha= | 16 | deg
JavaFoil+Calcfoil stall+Eppler ext transition |  |  |  | L/D Max: | 189.42 | at alpha= | 3 | deg
Re: | 20000000 |  |  | Cd Min: | 0.00555 | at alpha= | -6 | deg
Mach: | 0.25 |  |  | Cl=0 at alpha= | -7.2845 | deg
|  |  |  | @ Cl=0.1, Cd= | 0.0061343
|  |  |  | @ Cl=0.4, Cd= | 0.0064198
|  |  |  | @ Cl=0.6, Cd= | 0.0067642
alpha (deg) | Cl | Cd | Cm | Cl/Cd
-20 | -0.466 | 0.1358 | -0.051 | -3.43
-19.5 | -0.493 | 0.1286 | -0.052 | -3.833
-19 | -0.508 | 0.12482 | -0.053 | -4.069
-18.5 | -0.519 | 0.1204 | -0.053 | -4.309
-18 | -0.527 | 0.11575 | -0.054 | -4.549
-17.5 | -0.532 | 0.11105 | -0.054 | -4.787
-17 | -0.533 | 0.10701 | -0.055 | -4.984
-16.5 | -0.533 | 0.10215 | -0.056 | -5.219
-16 | -0.539 | 0.08301 | -0.065 | -6.491
-15.5 | -0.524 | 0.08959 | -0.06 | -5.844
-15 | -0.516 | 0.08168 | -0.063 | -6.318
-14.5 | -0.506 | 0.07375 | -0.067 | -6.858
-14 | -0.491 | 0.06681 | -0.07 | -7.349
-13.5 | -0.472 | 0.06123 | -0.072 | -7.714
-13 | -0.451 | 0.05588 | -0.074 | -8.067
-12.5 | -0.427 | 0.05016 | -0.077 | -8.504
-12 | -0.402 | 0.04083 | -0.082 | -9.849
-11.5 | -0.368 | 0.03969 | -0.083 | -9.277
-11 | -0.339 | 0.03141 | -0.088 | -10.78
-10.5 | -0.338 | 0.00742 | -0.107 | -45.47
-10 | -0.292 | 0.00691 | -0.109 | -42.21
-9.5 | -0.243 | 0.00619 | -0.11 | -39.278
-9 | -0.191 | 0.00618 | -0.112 | -30.962
-8.5 | -0.138 | 0.00602 | -0.113 | -22.868
-8 | -0.082 | 0.00578 | -0.114 | -14.231
-7.5 | -0.025 | 0.00575 | -0.116 | -4.361
-7 | 0.033 | 0.00623 | -0.117 | 5.376
-6.5 | 0.093 | 0.00621 | -0.119 | 15.004
-6 | 0.154 | 0.00555 | -0.12 | 27.777
-5.5 | 0.216 | 0.0063 | -0.121 | 34.213
-5 | 0.278 | 0.00638 | -0.123 | 43.586
-4.5 | 0.341 | 0.00571 | -0.124 | 59.784
-4 | 0.405 | 0.00648 | -0.125 | 62.412
-3.5 | 0.468 | 0.00666 | -0.127 | 70.359
-3 | 0.532 | 0.00579 | -0.128 | 91.957
-2.5 | 0.597 | 0.00676 | -0.129 | 88.237
-2 | 0.661 | 0.00685 | -0.13 | 96.552
-1.5 | 0.724 | 0.00696 | -0.132 | 103.961
-1 | 0.787 | 0.00709 | -0.133 | 110.906
-0.5 | 0.849 | 0.00734 | -0.134 | 115.658
0 | 0.918 | 0.00741 | -0.135 | 123.816
0.5 | 0.981 | 0.00757 | -0.137 | 129.704
1 | 1.044 | 0.00766 | -0.138 | 136.334
1.5 | 1.107 | 0.0064 | -0.139 | 173.134
2 | 1.17 | 0.00783 | -0.14 | 149.455
2.5 | 1.233 | 0.00801 | -0.142 | 153.997
3 | 1.296 | 0.00684 | -0.143 | 189.42
3.5 | 1.359 | 0.00845 | -0.144 | 160.858
4 | 1.421 | 0.00863 | -0.145 | 164.705
4.5 | 1.484 | 0.01021 | -0.146 | 145.242
5 | 1.546 | 0.00917 | -0.147 | 168.523
5.5 | 1.608 | 0.00958 | -0.148 | 167.91
6 | 1.67 | 0.00985 | -0.149 | 169.415
6.5 | 1.731 | 0.01027 | -0.151 | 168.487
7 | 1.791 | 0.01047 | -0.152 | 171.108
7.5 | 1.85 | 0.01075 | -0.153 | 172.195
8 | 1.91 | 0.01072 | -0.154 | 178.131
8.5 | 1.968 | 0.01103 | -0.155 | 178.483
9 | 2.026 | 0.01199 | -0.156 | 168.969
9.5 | 2.082 | 0.01266 | -0.157 | 164.5
10 | 2.138 | 0.01323 | -0.158 | 161.545
10.5 | 2.193 | 0.01362 | -0.158 | 160.985
11 | 2.247 | 0.01419 | -0.159 | 158.377
11.5 | 2.3 | 0.01473 | -0.16 | 156.14
12 | 2.352 | 0.01523 | -0.161 | 154.441
12.5 | 2.402 | 0.01859 | -0.162 | 129.212
13 | 2.403 | 0.02001 | -0.159 | 120.078
13.5 | 2.447 | 0.02097 | -0.16 | 116.658
14 | 2.489 | 0.02182 | -0.161 | 114.054
14.5 | 2.519 | 0.02595 | -0.16 | 97.074
15 | 2.552 | 0.02929 | -0.16 | 87.118
15.5 | 2.584 | 0.03194 | -0.16 | 80.922
16 | 2.585 | 0.03625 | -0.16 | 71.303
16.5 | 2.563 | 0.04142 | -0.159 | 61.864
17 | 2.539 | 0.04592 | -0.158 | 55.289
17.5 | 2.513 | 0.05028 | -0.157 | 49.97
18 | 2.479 | 0.05411 | -0.157 | 45.819
18.5 | 2.438 | 0.05891 | -0.157 | 41.389
19 | 2.385 | 0.06507 | -0.156 | 36.645
19.5 | 2.328 | 0.06923 | -0.156 | 33.621
20 | 2.26 | 0.07563 | -0.155 | 29.879

## 150. Re 20M Mach 0.25 (2)
BIGFOIL.COM POLAR EXPORT
goe511
GOE 511 |  |  |  | Cl Max: | 1.8137 | at alpha= | 14 | deg
XFOIL ncrit=9 |  |  |  | L/D Max: | 136.916 | at alpha= | 9 | deg
Re: | 20000000 |  |  | Cd Min: | 0.1018 | at alpha= | 19 | deg
Mach: | 0.25 |  |  | Cl=0 at alpha= | -5.4938 | deg
|  |  |  | @ Cl=0.1, Cd= | 0.0067714
|  |  |  | @ Cl=0.4, Cd= | 0.0068797
|  |  |  | @ Cl=0.6, Cd= | 0.007106
alpha (deg) | Cl | Cd | Cm | Cl/Cd
-19 | -1.2562 | 0.02584 | -0.2064 | -48.6146
-18.5 | -1.2248 | 0.01975 | -0.2071 | -62.0152
-18 | -1.1979 | 0.01773 | -0.2014 | -67.5635
-17.5 | -1.1668 | 0.01619 | -0.1953 | -72.0692
-17 | -1.1195 | 0.01498 | -0.1909 | -74.733
-16.5 | -1.0723 | 0.0138 | -0.1865 | -77.7029
-16 | -1.0208 | 0.01284 | -0.1826 | -79.5016
-15.5 | -0.97 | 0.01181 | -0.1787 | -82.1338
-15 | -0.9133 | 0.01099 | -0.1757 | -83.1028
-14.5 | -0.8242 | 0.01047 | -0.1787 | -78.7202
-14 | -0.782 | 0.01017 | -0.173 | -76.8928
-13.5 | -0.7369 | 0.00985 | -0.1678 | -74.8122
-13 | -0.6952 | 0.0096 | -0.1622 | -72.4167
-12.5 | -0.658 | 0.00947 | -0.1557 | -69.4826
-12 | -0.6143 | 0.0092 | -0.1505 | -66.7717
-11.5 | -0.5649 | 0.009 | -0.1464 | -62.7667
-11 | -0.5163 | 0.00872 | -0.1422 | -59.2087
-10.5 | -0.4664 | 0.00847 | -0.1385 | -55.0649
-10 | -0.4166 | 0.00827 | -0.1347 | -50.3748
-9.5 | -0.3749 | 0.00801 | -0.1294 | -46.804
-9 | -0.3355 | 0.00776 | -0.1238 | -43.2345
-8.5 | -0.2877 | 0.00748 | -0.12 | -38.4626
-8 | -0.2402 | 0.00728 | -0.1162 | -32.9945
-7.5 | -0.1902 | 0.00709 | -0.1129 | -26.8265
-7 | -0.1414 | 0.00696 | -0.1096 | -20.3161
-6.5 | -0.0962 | 0.00685 | -0.1055 | -14.0438
-6 | -0.0496 | 0.00679 | -0.1019 | -7.3049
-5.5 | -0.0006 | 0.00676 | -0.0988 | -0.088757
-5 | 0.0481 | 0.00676 | -0.0958 | 7.1154
-4.5 | 0.0933 | 0.00677 | -0.0921 | 13.7814
-3.5 | 0.1882 | 0.00679 | -0.0859 | 27.7172
-3 | 0.2352 | 0.00684 | -0.0828 | 34.386
-2.5 | 0.2839 | 0.00682 | -0.0801 | 41.6276
-2 | 0.3277 | 0.00688 | -0.0765 | 47.6308
-1.5 | 0.3761 | 0.00687 | -0.0739 | 54.7453
-1 | 0.4254 | 0.00689 | -0.0716 | 61.7417
-0.5 | 0.4732 | 0.00696 | -0.069 | 67.9885
0 | 0.5187 | 0.00703 | -0.066 | 73.7838
0.5 | 0.5664 | 0.00705 | -0.0635 | 80.3404
1 | 0.6144 | 0.00713 | -0.0612 | 86.1711
1.5 | 0.6616 | 0.00723 | -0.0587 | 91.5076
2 | 0.7085 | 0.00733 | -0.0563 | 96.6576
2.5 | 0.755 | 0.00742 | -0.0538 | 101.752
3 | 0.8012 | 0.00757 | -0.0514 | 105.8388
3.5 | 0.8486 | 0.00767 | -0.0492 | 110.6389
4 | 0.8963 | 0.00774 | -0.0472 | 115.801
4.5 | 0.944 | 0.00782 | -0.0453 | 120.7161
5 | 0.9949 | 0.008 | -0.0441 | 124.3625
5.5 | 1.0452 | 0.00824 | -0.043 | 126.8447
6 | 1.0972 | 0.00846 | -0.0422 | 129.6927
6.5 | 1.1494 | 0.00868 | -0.0415 | 132.4194
7 | 1.2005 | 0.00902 | -0.0408 | 133.0931
7.5 | 1.2544 | 0.00933 | -0.0407 | 134.448
8 | 1.3125 | 0.0096 | -0.0415 | 136.7188
8.5 | 1.3646 | 0.01024 | -0.0417 | 133.2617
9 | 1.4472 | 0.01057 | -0.048 | 136.9158
9.5 | 1.4833 | 0.01226 | -0.0465 | 120.9869
10 | 1.5682 | 0.01245 | -0.0546 | 125.9598
10.5 | 1.6093 | 0.01347 | -0.053 | 119.4729
11 | 1.6452 | 0.01437 | -0.0502 | 114.4885
11.5 | 1.6774 | 0.01527 | -0.0467 | 109.8494
12 | 1.689 | 0.01649 | -0.0395 | 102.4257
12.5 | 1.7231 | 0.01792 | -0.0376 | 96.1551
13 | 1.7505 | 0.01968 | -0.0349 | 88.9482
13.5 | 1.7956 | 0.02138 | -0.0358 | 83.985
14 | 1.8137 | 0.02407 | -0.0331 | 75.3511
15.5 | 1.6487 | 0.04958 | -0.0141 | 33.2533
16 | 1.6687 | 0.05631 | -0.0194 | 29.6342
16.5 | 1.6569 | 0.06329 | -0.0193 | 26.1795
17 | 1.6465 | 0.06983 | -0.019 | 23.5787
17.5 | 1.6319 | 0.07851 | -0.0213 | 20.7859
18 | 1.6178 | 0.08573 | -0.0216 | 18.8709
18.5 | 1.6041 | 0.09303 | -0.0222 | 17.2428
19 | 1.5783 | 0.1018 | -0.0231 | 15.5039

## 151. Re 20M Mach 0.50 (1)
BIGFOIL.COM POLAR EXPORT
goe511
GOE 511 |  |  |  | Cl Max: | 2.236 | at alpha= | 11.5 | deg
JavaFoil+Calcfoil stall+Eppler ext transition |  |  |  | L/D Max: | 155.74 | at alpha= | 5 | deg
Re: | 20000000 |  |  | Cd Min: | 0.00595 | at alpha= | -6 | deg
Mach: | 0.5 |  |  | Cl=0 at alpha= | -7.2959 | deg
|  |  |  | @ Cl=0.1, Cd= | 0.0067715
|  |  |  | @ Cl=0.4, Cd= | 0.0069625
|  |  |  | @ Cl=0.6, Cd= | 0.0072884
alpha (deg) | Cl | Cd | Cm | Cl/Cd
-20 | -0.697 | 0.14338 | -0.058 | -4.859
-19.5 | -0.67 | 0.13713 | -0.059 | -4.889
-19 | -0.644 | 0.13182 | -0.06 | -4.884
-18.5 | -0.617 | 0.12737 | -0.06 | -4.843
-18 | -0.592 | 0.11637 | -0.062 | -5.086
-17.5 | -0.564 | 0.11209 | -0.063 | -5.035
-17 | -0.537 | 0.10896 | -0.063 | -4.925
-16.5 | -0.509 | 0.10646 | -0.062 | -4.779
-16 | -0.48 | 0.10433 | -0.061 | -4.605
-15.5 | -0.452 | 0.10238 | -0.058 | -4.41
-15 | -0.425 | 0.09824 | -0.059 | -4.322
-14.5 | -0.398 | 0.0941 | -0.06 | -4.226
-14 | -0.37 | 0.0949 | -0.06 | -3.904
-13.5 | -0.343 | 0.09117 | -0.061 | -3.766
-13 | -0.316 | 0.0869 | -0.061 | -3.639
-12.5 | -0.289 | 0.08581 | -0.062 | -3.367
-12 | -0.262 | 0.07884 | -0.063 | -3.319
-11.5 | -0.234 | 0.0727 | -0.064 | -3.223
-11 | -0.207 | 0.06698 | -0.065 | -3.09
-10.5 | -0.18 | 0.06284 | -0.067 | -2.858
-10 | -0.153 | 0.05454 | -0.077 | -2.813
-9.5 | -0.128 | 0.04409 | -0.088 | -2.902
-9 | -0.1 | 0.03886 | -0.092 | -2.567
-8.5 | -0.072 | 0.03333 | -0.097 | -2.148
-8 | -0.056 | 0.03141 | -0.098 | -1.78
-7.5 | -0.02 | 0.03661 | -0.091 | -0.544
-7 | 0.029 | 0.02544 | -0.104 | 1.146
-6.5 | 0.097 | 0.00681 | -0.132 | 14.227
-6 | 0.164 | 0.00595 | -0.134 | 27.489
-5.5 | 0.233 | 0.00669 | -0.135 | 34.762
-5 | 0.303 | 0.00597 | -0.137 | 50.758
-4.5 | 0.374 | 0.00693 | -0.138 | 54.064
-4 | 0.446 | 0.00702 | -0.14 | 63.555
-3.5 | 0.519 | 0.00712 | -0.141 | 72.834
-3 | 0.591 | 0.00726 | -0.143 | 81.409
-2.5 | 0.664 | 0.00749 | -0.144 | 88.666
-2 | 0.737 | 0.00743 | -0.146 | 99.093
-1.5 | 0.807 | 0.0076 | -0.147 | 106.179
-1 | 0.876 | 0.00773 | -0.149 | 113.397
-0.5 | 0.945 | 0.00823 | -0.15 | 114.935
0 | 1.022 | 0.0083 | -0.151 | 123.23
0.5 | 1.092 | 0.0085 | -0.153 | 128.498
1 | 1.162 | 0.00879 | -0.154 | 132.139
1.5 | 1.231 | 0.00875 | -0.155 | 140.721
2 | 1.3 | 0.00916 | -0.157 | 141.833
2.5 | 1.369 | 0.00913 | -0.158 | 149.887
3 | 1.437 | 0.00959 | -0.159 | 149.766
3.5 | 1.505 | 0.01001 | -0.161 | 150.326
4 | 1.572 | 0.01195 | -0.162 | 131.538
4.5 | 1.639 | 0.01277 | -0.163 | 128.389
5 | 1.706 | 0.01095 | -0.165 | 155.74
5.5 | 1.772 | 0.01184 | -0.166 | 149.673
6 | 1.837 | 0.01244 | -0.167 | 147.69
6.5 | 1.9 | 0.01626 | -0.168 | 116.821
7 | 1.935 | 0.01722 | -0.167 | 112.396
7.5 | 1.986 | 0.01802 | -0.168 | 110.214
8 | 2.033 | 0.01863 | -0.168 | 109.119
8.5 | 2.081 | 0.01974 | -0.169 | 105.446
9 | 2.124 | 0.02116 | -0.169 | 100.392
9.5 | 2.162 | 0.02305 | -0.17 | 93.765
10 | 2.191 | 0.02537 | -0.17 | 86.365
10.5 | 2.217 | 0.02752 | -0.17 | 80.583
11 | 2.234 | 0.03012 | -0.17 | 74.15
11.5 | 2.236 | 0.03303 | -0.17 | 67.687
12 | 2.213 | 0.03771 | -0.168 | 58.677
12.5 | 2.188 | 0.04095 | -0.168 | 53.435
13 | 2.138 | 0.04565 | -0.167 | 46.847
13.5 | 2.042 | 0.05197 | -0.166 | 39.292
14 | 1.802 | 0.0624 | -0.164 | 28.877
14.5 | 1.409 | 0.0764 | -0.16 | 18.436
15 | 1.359 | 0.19548 | -0.14 | 6.953
15.5 | 1.392 | 0.22232 | -0.141 | 6.263
16 | 1.425 | 0.22136 | -0.143 | 6.439
16.5 | 1.46 | 0.22047 | -0.145 | 6.624

## 152. Re 20M Mach 0.50 (2)
BIGFOIL.COM POLAR EXPORT
goe511
GOE 511 |  |  |  | Cl Max: | 1.8108 | at alpha= | 12.5 | deg
XFOIL ncrit=9 |  |  |  | L/D Max: | 117.14 | at alpha= | 6.5 | deg
Re: | 20000000 |  |  | Cd Min: | 0.09125 | at alpha= | 16.5 | deg
Mach: | 0.5 |  |  | Cl=0 at alpha= | -4.6992 | deg
|  |  |  | @ Cl=0.1, Cd= | 0.07472
|  |  |  | @ Cl=0.4, Cd= | 0.0077314
|  |  |  | @ Cl=0.6, Cd= | 0.0080891
alpha (deg) | Cl | Cd | Cm | Cl/Cd
-11.5 | 0.1943 | 0.07472 | -0.1839 | 2.6004
-11 | 0.2061 | 0.06924 | -0.1869 | 2.9766
-10.5 | 0.2085 | 0.06283 | -0.1907 | 3.3185
-10 | 0.177 | 0.0522 | -0.2009 | 3.3908
-9.5 | 0.1402 | 0.04316 | -0.2104 | 3.2484
-9 | 0.1067 | 0.0396 | -0.2023 | 2.6944
-8.5 | 0.0503 | 0.03418 | -0.1924 | 1.4716
-8 | -0.0056 | 0.02942 | -0.1778 | -0.19035
-7.5 | -0.0523 | 0.02376 | -0.1637 | -2.2012
-7 | -0.0883 | 0.01717 | -0.1507 | -5.1427
-6.5 | -0.1218 | 0.01274 | -0.1342 | -9.5604
-6 | -0.115 | 0.01006 | -0.1216 | -11.4314
-5.5 | -0.0794 | 0.00888 | -0.1123 | -8.9414
-5 | -0.0339 | 0.00828 | -0.1045 | -4.0942
-4 | 0.0788 | 0.00779 | -0.0933 | 10.1155
-3.5 | 0.1334 | 0.00769 | -0.0879 | 17.3472
-3 | 0.1902 | 0.00769 | -0.0833 | 24.7334
-2.5 | 0.2493 | 0.00766 | -0.0794 | 32.5457
-2 | 0.3076 | 0.00766 | -0.0756 | 40.1567
-1.5 | 0.3591 | 0.00771 | -0.0708 | 46.5759
-1 | 0.4163 | 0.00774 | -0.0673 | 53.7855
-0.5 | 0.4748 | 0.00778 | -0.0642 | 61.0283
0 | 0.5286 | 0.0079 | -0.0604 | 66.9114
0.5 | 0.5814 | 0.00805 | -0.0567 | 72.2236
1 | 0.6385 | 0.00817 | -0.0538 | 78.1518
1.5 | 0.6968 | 0.00827 | -0.0513 | 84.2563
2 | 0.7501 | 0.00848 | -0.0479 | 88.4552
2.5 | 0.8048 | 0.0087 | -0.045 | 92.5057
3 | 0.8613 | 0.00894 | -0.0425 | 96.3423
3.5 | 0.9209 | 0.00913 | -0.0405 | 100.8653
4 | 0.9784 | 0.0094 | -0.0384 | 104.0851
4.5 | 1.0413 | 0.00964 | -0.0373 | 108.0187
5 | 1.1109 | 0.00994 | -0.0378 | 111.7606
5.5 | 1.1725 | 0.01041 | -0.0366 | 112.6321
6 | 1.242 | 0.01078 | -0.0369 | 115.2134
6.5 | 1.3108 | 0.01119 | -0.0369 | 117.1403
7 | 1.3821 | 0.01187 | -0.0379 | 116.4364
7.5 | 1.461 | 0.01254 | -0.0402 | 116.5072
8 | 1.5304 | 0.01312 | -0.0403 | 116.6463
9 | 1.5918 | 0.0169 | -0.0306 | 94.1893
9.5 | 1.6006 | 0.0199 | -0.0241 | 80.4322
10 | 1.6446 | 0.02163 | -0.0216 | 76.0333
10.5 | 1.676 | 0.02406 | -0.0181 | 69.6592
11 | 1.7519 | 0.02568 | -0.0222 | 68.2204
11.5 | 1.7764 | 0.02867 | -0.0186 | 61.9602
12 | 1.7976 | 0.0319 | -0.0149 | 56.3511
12.5 | 1.8108 | 0.03548 | -0.0107 | 51.0372
13 | 1.7687 | 0.04044 | -0.0005 | 43.7364
13.5 | 1.792 | 0.04441 | 0.0008 | 40.3513
14 | 1.801 | 0.0495 | 0.0021 | 36.3838
14.5 | 1.7936 | 0.05561 | 0.0036 | 32.2532
15 | 1.7534 | 0.06433 | 0.0047 | 27.2563
15.5 | 1.7287 | 0.07215 | 0.0052 | 23.9598
16 | 1.7096 | 0.08008 | 0.0044 | 21.3487
16.5 | 1.644 | 0.09125 | 0.0042 | 18.0164