## index
index | Re | Mach | Datasource
1 | 50000 | 0 | JavaFoil+Calcfoil stall+Eppler ext transition
2 | 50000 | 0 | XFOIL ncrit=9
3 | 50000 | 0.1 | JavaFoil+Calcfoil stall+Eppler ext transition
4 | 50000 | 0.1 | XFOIL ncrit=9
5 | 50000 | 0.25 | JavaFoil+Calcfoil stall+Eppler ext transition
6 | 50000 | 0.25 | XFOIL ncrit=9
7 | 50000 | 0.5 | JavaFoil+Calcfoil stall+Eppler ext transition
8 | 50000 | 0.5 | XFOIL ncrit=9
9 | 100000 | 0 | JavaFoil+Calcfoil stall+Eppler ext transition
10 | 100000 | 0 | XFOIL ncrit=9
11 | 100000 | 0.1 | JavaFoil+Calcfoil stall+Eppler ext transition
12 | 100000 | 0.1 | XFOIL ncrit=9
13 | 100000 | 0.25 | JavaFoil+Calcfoil stall+Eppler ext transition
14 | 100000 | 0.25 | XFOIL ncrit=9
15 | 100000 | 0.5 | JavaFoil+Calcfoil stall+Eppler ext transition
16 | 100000 | 0.5 | XFOIL ncrit=9
17 | 250000 | 0 | JavaFoil+Calcfoil stall+Eppler ext transition
18 | 250000 | 0 | XFOIL ncrit=9
19 | 250000 | 0.1 | JavaFoil+Calcfoil stall+Eppler ext transition
20 | 250000 | 0.1 | XFOIL ncrit=9
21 | 250000 | 0.25 | JavaFoil+Calcfoil stall+Eppler ext transition
22 | 250000 | 0.25 | XFOIL ncrit=9
23 | 250000 | 0.5 | JavaFoil+Calcfoil stall+Eppler ext transition
24 | 250000 | 0.5 | XFOIL ncrit=9
25 | 500000 | 0 | JavaFoil+Calcfoil stall+Eppler ext transition
26 | 500000 | 0 | XFOIL ncrit=9
27 | 500000 | 0.1 | JavaFoil+Calcfoil stall+Eppler ext transition
28 | 500000 | 0.1 | XFOIL ncrit=9
29 | 500000 | 0.25 | JavaFoil+Calcfoil stall+Eppler ext transition
30 | 500000 | 0.25 | XFOIL ncrit=9
31 | 500000 | 0.5 | JavaFoil+Calcfoil stall+Eppler ext transition
32 | 500000 | 0.5 | XFOIL ncrit=9
33 | 750000 | 0 | JavaFoil+Calcfoil stall+Eppler ext transition
34 | 750000 | 0 | XFOIL ncrit=9
35 | 750000 | 0.1 | JavaFoil+Calcfoil stall+Eppler ext transition
36 | 750000 | 0.1 | XFOIL ncrit=9
37 | 750000 | 0.25 | JavaFoil+Calcfoil stall+Eppler ext transition
38 | 750000 | 0.25 | XFOIL ncrit=9
39 | 750000 | 0.5 | JavaFoil+Calcfoil stall+Eppler ext transition
40 | 750000 | 0.5 | XFOIL ncrit=9
41 | 1000000 | 0 | JavaFoil+Calcfoil stall+Eppler ext transition
42 | 1000000 | 0 | XFOIL ncrit=9
43 | 1000000 | 0.1 | JavaFoil+Calcfoil stall+Eppler ext transition
44 | 1000000 | 0.1 | XFOIL ncrit=9
45 | 1000000 | 0.25 | JavaFoil+Calcfoil stall+Eppler ext transition
46 | 1000000 | 0.25 | XFOIL ncrit=9
47 | 1000000 | 0.5 | JavaFoil+Calcfoil stall+Eppler ext transition
48 | 1000000 | 0.5 | XFOIL ncrit=9
49 | 2000000 | 0 | JavaFoil+Calcfoil stall+Eppler ext transition
50 | 2000000 | 0 | XFOIL ncrit=9
51 | 2000000 | 0.1 | JavaFoil+Calcfoil stall+Eppler ext transition
52 | 2000000 | 0.1 | XFOIL ncrit=9
53 | 2000000 | 0.25 | JavaFoil+Calcfoil stall+Eppler ext transition
54 | 2000000 | 0.25 | XFOIL ncrit=9
55 | 2000000 | 0.5 | JavaFoil+Calcfoil stall+Eppler ext transition
56 | 2000000 | 0.5 | XFOIL ncrit=9
57 | 3000000 | 0 | JavaFoil+Calcfoil stall+Eppler ext transition
58 | 3000000 | 0 | XFOIL ncrit=9
59 | 3000000 | 0.1 | JavaFoil+Calcfoil stall+Eppler ext transition
60 | 3000000 | 0.1 | XFOIL ncrit=9
61 | 3000000 | 0.25 | JavaFoil+Calcfoil stall+Eppler ext transition
62 | 3000000 | 0.25 | XFOIL ncrit=9
63 | 3000000 | 0.5 | JavaFoil+Calcfoil stall+Eppler ext transition
64 | 3000000 | 0.5 | XFOIL ncrit=9
65 | 4000000 | 0 | JavaFoil+Calcfoil stall+Eppler ext transition
66 | 4000000 | 0 | XFOIL ncrit=9
67 | 4000000 | 0.1 | JavaFoil+Calcfoil stall+Eppler ext transition
68 | 4000000 | 0.1 | XFOIL ncrit=9
69 | 4000000 | 0.25 | JavaFoil+Calcfoil stall+Eppler ext transition
70 | 4000000 | 0.25 | XFOIL ncrit=9
71 | 4000000 | 0.5 | JavaFoil+Calcfoil stall+Eppler ext transition
72 | 4000000 | 0.5 | XFOIL ncrit=9
73 | 5000000 | 0 | JavaFoil+Calcfoil stall+Eppler ext transition
74 | 5000000 | 0 | XFOIL ncrit=9
75 | 5000000 | 0.1 | JavaFoil+Calcfoil stall+Eppler ext transition
76 | 5000000 | 0.1 | XFOIL ncrit=9
77 | 5000000 | 0.25 | JavaFoil+Calcfoil stall+Eppler ext transition
78 | 5000000 | 0.25 | XFOIL ncrit=9
79 | 5000000 | 0.5 | JavaFoil+Calcfoil stall+Eppler ext transition
80 | 5000000 | 0.5 | XFOIL ncrit=9
81 | 6000000 | 0 | JavaFoil+Calcfoil stall+Eppler ext transition
82 | 6000000 | 0 | XFOIL ncrit=9
83 | 6000000 | 0.1 | JavaFoil+Calcfoil stall+Eppler ext transition
84 | 6000000 | 0.1 | XFOIL ncrit=9
85 | 6000000 | 0.25 | JavaFoil+Calcfoil stall+Eppler ext transition
86 | 6000000 | 0.25 | XFOIL ncrit=9
87 | 6000000 | 0.5 | JavaFoil+Calcfoil stall+Eppler ext transition
88 | 6000000 | 0.5 | XFOIL ncrit=9
89 | 7000000 | 0 | JavaFoil+Calcfoil stall+Eppler ext transition
90 | 7000000 | 0 | XFOIL ncrit=9
91 | 7000000 | 0.1 | JavaFoil+Calcfoil stall+Eppler ext transition
92 | 7000000 | 0.1 | XFOIL ncrit=9
93 | 7000000 | 0.25 | JavaFoil+Calcfoil stall+Eppler ext transition
94 | 7000000 | 0.25 | XFOIL ncrit=9
95 | 7000000 | 0.5 | JavaFoil+Calcfoil stall+Eppler ext transition
96 | 7000000 | 0.5 | XFOIL ncrit=9
97 | 8000000 | 0 | JavaFoil+Calcfoil stall+Eppler ext transition
98 | 8000000 | 0 | XFOIL ncrit=9
99 | 8000000 | 0.1 | JavaFoil+Calcfoil stall+Eppler ext transition
100 | 8000000 | 0.1 | XFOIL ncrit=9
101 | 8000000 | 0.25 | JavaFoil+Calcfoil stall+Eppler ext transition
102 | 8000000 | 0.25 | XFOIL ncrit=9
103 | 8000000 | 0.5 | JavaFoil+Calcfoil stall+Eppler ext transition
104 | 8000000 | 0.5 | XFOIL ncrit=9
105 | 10000000 | 0 | JavaFoil+Calcfoil stall+Eppler ext transition
106 | 10000000 | 0 | XFOIL ncrit=9
107 | 10000000 | 0.1 | JavaFoil+Calcfoil stall+Eppler ext transition
108 | 10000000 | 0.1 | XFOIL ncrit=9
109 | 10000000 | 0.25 | JavaFoil+Calcfoil stall+Eppler ext transition
110 | 10000000 | 0.25 | XFOIL ncrit=9
111 | 10000000 | 0.5 | JavaFoil+Calcfoil stall+Eppler ext transition
112 | 10000000 | 0.5 | XFOIL ncrit=9
113 | 12000000 | 0 | JavaFoil+Calcfoil stall+Eppler ext transition
114 | 12000000 | 0 | XFOIL ncrit=9
115 | 12000000 | 0.1 | JavaFoil+Calcfoil stall+Eppler ext transition
116 | 12000000 | 0.1 | XFOIL ncrit=9
117 | 12000000 | 0.25 | JavaFoil+Calcfoil stall+Eppler ext transition
118 | 12000000 | 0.25 | XFOIL ncrit=9
119 | 12000000 | 0.5 | JavaFoil+Calcfoil stall+Eppler ext transition
120 | 12000000 | 0.5 | XFOIL ncrit=9
121 | 14000000 | 0 | JavaFoil+Calcfoil stall+Eppler ext transition
122 | 14000000 | 0 | XFOIL ncrit=9
123 | 14000000 | 0.1 | JavaFoil+Calcfoil stall+Eppler ext transition
124 | 14000000 | 0.1 | XFOIL ncrit=9
125 | 14000000 | 0.25 | JavaFoil+Calcfoil stall+Eppler ext transition
126 | 14000000 | 0.25 | XFOIL ncrit=9
127 | 14000000 | 0.5 | JavaFoil+Calcfoil stall+Eppler ext transition
128 | 14000000 | 0.5 | XFOIL ncrit=9
129 | 16000000 | 0 | JavaFoil+Calcfoil stall+Eppler ext transition
130 | 16000000 | 0 | XFOIL ncrit=9
131 | 16000000 | 0.1 | JavaFoil+Calcfoil stall+Eppler ext transition
132 | 16000000 | 0.1 | XFOIL ncrit=9
133 | 16000000 | 0.25 | JavaFoil+Calcfoil stall+Eppler ext transition
134 | 16000000 | 0.25 | XFOIL ncrit=9
135 | 16000000 | 0.5 | JavaFoil+Calcfoil stall+Eppler ext transition
136 | 16000000 | 0.5 | XFOIL ncrit=9
137 | 18000000 | 0 | JavaFoil+Calcfoil stall+Eppler ext transition
138 | 18000000 | 0 | XFOIL ncrit=9
139 | 18000000 | 0.1 | JavaFoil+Calcfoil stall+Eppler ext transition
140 | 18000000 | 0.1 | XFOIL ncrit=9
141 | 18000000 | 0.25 | JavaFoil+Calcfoil stall+Eppler ext transition
142 | 18000000 | 0.25 | XFOIL ncrit=9
143 | 18000000 | 0.5 | JavaFoil+Calcfoil stall+Eppler ext transition
144 | 18000000 | 0.5 | XFOIL ncrit=9
145 | 20000000 | 0 | JavaFoil+Calcfoil stall+Eppler ext transition
146 | 20000000 | 0 | XFOIL ncrit=9
147 | 20000000 | 0.1 | JavaFoil+Calcfoil stall+Eppler ext transition
148 | 20000000 | 0.1 | XFOIL ncrit=9
149 | 20000000 | 0.25 | JavaFoil+Calcfoil stall+Eppler ext transition
150 | 20000000 | 0.25 | XFOIL ncrit=9
151 | 20000000 | 0.5 | JavaFoil+Calcfoil stall+Eppler ext transition
152 | 20000000 | 0.5 | XFOIL ncrit=9

## 1. Re 50k Mach 0.00 (1)
BIGFOIL.COM POLAR EXPORT
NACA64-715 a=0.2
NACA64-715 a=0.2 |  |  |  | Cl Max: | 1.524 | at alpha= | 11 | deg
JavaFoil+Calcfoil stall+Eppler ext transition |  |  |  | L/D Max: | 35.123 | at alpha= | 8 | deg
Re: | 50000 |  |  | Cd Min: | 0.01933 | at alpha= | -0.5 | deg
Mach: | 0 |  |  | Cl=0 at alpha= | -3.7396 | deg
|  |  |  | @ Cl=0.1, Cd= | 0.041036
|  |  |  | @ Cl=0.4, Cd= | 0.019633
|  |  |  | @ Cl=0.6, Cd= | 0.0234
alpha (deg) | Cl | Cd | Cm | Cl/Cd
-18 | -0.456 | 0.31563 | -0.013 | -1.444
-17.5 | -0.469 | 0.29826 | -0.013 | -1.574
-17 | -0.483 | 0.28283 | -0.013 | -1.706
-16.5 | -0.495 | 0.25943 | -0.013 | -1.909
-16 | -0.507 | 0.23564 | -0.013 | -2.151
-15.5 | -0.518 | 0.2167 | -0.013 | -2.389
-15 | -0.527 | 0.20811 | -0.013 | -2.532
-14.5 | -0.535 | 0.18972 | -0.013 | -2.818
-14 | -0.54 | 0.17218 | -0.013 | -3.138
-13.5 | -0.544 | 0.16805 | -0.011 | -3.235
-13 | -0.545 | 0.14816 | -0.013 | -3.676
-12.5 | -0.543 | 0.1352 | -0.012 | -4.015
-12 | -0.538 | 0.12529 | -0.013 | -4.293
-11.5 | -0.529 | 0.12172 | -0.011 | -4.349
-11 | -0.518 | 0.10681 | -0.013 | -4.847
-10.5 | -0.502 | 0.09842 | -0.013 | -5.103
-10 | -0.483 | 0.09588 | -0.012 | -5.038
-9.5 | -0.46 | 0.08569 | -0.014 | -5.371
-9 | -0.434 | 0.07891 | -0.014 | -5.497
-8.5 | -0.404 | 0.07299 | -0.014 | -5.533
-8 | -0.371 | 0.07011 | -0.014 | -5.287
-7.5 | -0.336 | 0.06426 | -0.023 | -5.228
-7 | -0.297 | 0.06033 | -0.024 | -4.926
-6.5 | -0.256 | 0.05651 | -0.025 | -4.529
-6 | -0.213 | 0.05314 | -0.025 | -4.002
-5.5 | -0.167 | 0.05243 | -0.023 | -3.188
-5 | -0.121 | 0.04998 | -0.024 | -2.419
-4.5 | -0.073 | 0.04714 | -0.024 | -1.556
-4 | -0.025 | 0.0451 | -0.025 | -0.56
-3.5 | 0.023 | 0.04324 | -0.025 | 0.538
-3 | 0.072 | 0.04175 | -0.025 | 1.727
-2.5 | 0.121 | 0.0405 | -0.026 | 2.993
-2 | 0.171 | 0.03961 | -0.026 | 4.305
-1.5 | 0.22 | 0.03878 | -0.027 | 5.675
-1 | 0.27 | 0.03812 | -0.029 | 7.097
-0.5 | 0.396 | 0.01933 | -0.056 | 20.497
0 | 0.427 | 0.02168 | -0.056 | 19.707
0.5 | 0.481 | 0.02212 | -0.057 | 21.763
1 | 0.536 | 0.02267 | -0.057 | 23.65
1.5 | 0.591 | 0.0233 | -0.057 | 25.354
2 | 0.645 | 0.0239 | -0.058 | 26.994
2.5 | 0.699 | 0.02465 | -0.058 | 28.353
3 | 0.752 | 0.02554 | -0.058 | 29.439
3.5 | 0.805 | 0.02648 | -0.058 | 30.406
4 | 0.858 | 0.02742 | -0.059 | 31.31
4.5 | 0.911 | 0.02848 | -0.059 | 31.985
5 | 0.963 | 0.02951 | -0.059 | 32.632
5.5 | 1.015 | 0.03077 | -0.06 | 32.981
6 | 1.066 | 0.03214 | -0.06 | 33.166
6.5 | 1.118 | 0.03346 | -0.061 | 33.426
7 | 1.169 | 0.03474 | -0.061 | 33.659
7.5 | 1.221 | 0.03584 | -0.062 | 34.067
8 | 1.28 | 0.03644 | -0.063 | 35.123
8.5 | 1.327 | 0.03803 | -0.064 | 34.893
9 | 1.37 | 0.04002 | -0.064 | 34.243
9.5 | 1.429 | 0.04337 | -0.066 | 32.947
10 | 1.465 | 0.04584 | -0.066 | 31.962
10.5 | 1.497 | 0.04843 | -0.067 | 30.915
11 | 1.524 | 0.05131 | -0.067 | 29.702
11.5 | 1.349 | 0.08927 | -0.032 | 15.114
12 | 1.367 | 0.09538 | -0.03 | 14.336
12.5 | 1.383 | 0.10242 | -0.03 | 13.502
13 | 1.391 | 0.11004 | -0.029 | 12.643
13.5 | 1.394 | 0.11877 | -0.028 | 11.74
14 | 1.393 | 0.12561 | -0.027 | 11.089
14.5 | 1.387 | 0.1351 | -0.027 | 10.265
15 | 1.376 | 0.14653 | -0.026 | 9.392
15.5 | 1.361 | 0.15435 | -0.025 | 8.821
16 | 1.343 | 0.16627 | -0.025 | 8.076

## 2. Re 50k Mach 0.00 (2)
BIGFOIL.COM POLAR EXPORT
NACA64-715 a=0.2
NACA64-715 a=0.2 |  |  |  | Cl Max: | 0.9773 | at alpha= | 20 | deg
XFOIL ncrit=9 |  |  |  | L/D Max: | 5.213 | at alpha= | 8.5 | deg
Re: | 50000 |  |  | Cd Min: | 0.25052 | at alpha= | 20 | deg
Mach: | 0 |  |  | Cl=0 at alpha= | 1.2648 | deg
|  |  |  | @ Cl=0.1, Cd= | 0.056743
|  |  |  | @ Cl=0.4, Cd= | 0.084049
|  |  |  | @ Cl=0.6, Cd= | 0.1162
alpha (deg) | Cl | Cd | Cm | Cl/Cd
-20 | -0.5342 | 0.24195 | 0.0147 | -2.2079
-19.5 | -0.4984 | 0.22492 | 0.0134 | -2.2159
-19 | -0.4789 | 0.21896 | 0.0095 | -2.1872
-18.5 | -0.4663 | 0.21646 | 0.0041 | -2.1542
-18 | -0.47 | 0.22072 | -0.0025 | -2.1294
-17.5 | -0.4239 | 0.20096 | -0.0029 | -2.1094
-17 | -0.4049 | 0.19499 | -0.0068 | -2.0765
-16.5 | -0.4 | 0.19383 | -0.0125 | -2.0637
-16 | -0.3757 | 0.18388 | -0.0155 | -2.0432
-15.5 | -0.352 | 0.17621 | -0.0183 | -1.9976
-15 | -0.3488 | 0.1741 | -0.0235 | -2.0034
-14.5 | -0.3207 | 0.16382 | -0.0258 | -1.9576
-14 | -0.3104 | 0.15923 | -0.0299 | -1.9494
-13.5 | -0.295 | 0.152 | -0.0334 | -1.9408
-13 | -0.2796 | 0.14605 | -0.0366 | -1.9144
-12.5 | -0.2645 | 0.13894 | -0.0398 | -1.9037
-12 | -0.2714 | 0.13636 | -0.0444 | -1.9903
-11.5 | -0.2519 | 0.12894 | -0.0436 | -1.9536
-11 | -0.3078 | 0.1322 | -0.0383 | -2.3283
-10.5 | -0.3113 | 0.12799 | -0.0315 | -2.4322
-10 | -0.3561 | 0.12877 | -0.0278 | -2.7654
-9.5 | -0.3619 | 0.12453 | -0.0231 | -2.9061
-9 | -0.361 | 0.11946 | -0.0282 | -3.0219
-8.5 | -0.3373 | 0.11247 | -0.0329 | -2.999
-8 | -0.3029 | 0.10557 | -0.0351 | -2.8692
-7.5 | -0.2968 | 0.10171 | -0.0349 | -2.9181
-7 | -0.213 | 0.09472 | -0.0347 | -2.2487
-6.5 | -0.1567 | 0.08962 | -0.0336 | -1.7485
-5.5 | -0.0653 | 0.07993 | -0.0355 | -0.81696
-4.5 | -0.2169 | 0.07969 | -0.0153 | -2.7218
-4 | -0.3562 | 0.06039 | -0.0531 | -5.8983
-3.5 | -0.3326 | 0.05654 | -0.0509 | -5.8826
-3 | -0.426 | 0.05409 | -0.0291 | -7.8758
-2.5 | -0.3791 | 0.05063 | -0.0295 | -7.4877
-2 | -0.3351 | 0.04799 | -0.0295 | -6.9827
-1.5 | -0.2923 | 0.04664 | -0.0292 | -6.2672
-1 | -0.2499 | 0.04589 | -0.0287 | -5.4456
-0.5 | -0.2084 | 0.04583 | -0.028 | -4.5472
0 | -0.1683 | 0.04607 | -0.027 | -3.6531
0.5 | -0.1044 | 0.04797 | -0.0307 | -2.1764
1.5 | 0.0321 | 0.05206 | -0.0387 | 0.6166
2.5 | 0.1346 | 0.05913 | -0.0446 | 2.2763
3 | 0.1851 | 0.06287 | -0.0473 | 2.9442
3.5 | 0.2255 | 0.06639 | -0.0486 | 3.3966
4 | 0.2657 | 0.06973 | -0.0498 | 3.8104
5 | 0.3442 | 0.07777 | -0.0523 | 4.4259
5.5 | 0.373 | 0.08096 | -0.0522 | 4.6072
6 | 0.4091 | 0.08509 | -0.0532 | 4.8079
6.5 | 0.4446 | 0.08949 | -0.0543 | 4.9682
8.5 | 0.563 | 0.108 | -0.0571 | 5.213
9 | 0.5807 | 0.11208 | -0.0571 | 5.1811
9.5 | 0.6018 | 0.11658 | -0.0575 | 5.1621
10 | 0.6262 | 0.12157 | -0.0584 | 5.1509
10.5 | 0.6528 | 0.12696 | -0.0595 | 5.1418
11 | 0.6836 | 0.13309 | -0.061 | 5.1364
11.5 | 0.7072 | 0.1393 | -0.0623 | 5.0768
12 | 0.7123 | 0.14343 | -0.0628 | 4.9662
13 | 0.7618 | 0.15633 | -0.066 | 4.873
13.5 | 0.7717 | 0.16124 | -0.0674 | 4.786
14 | 0.8017 | 0.16895 | -0.0693 | 4.7452
14.5 | 0.8082 | 0.1738 | -0.0712 | 4.6502
15 | 0.8264 | 0.18051 | -0.0732 | 4.5781
15.5 | 0.8479 | 0.1871 | -0.075 | 4.5318
16 | 0.864 | 0.19305 | -0.0768 | 4.4755
16.5 | 0.8959 | 0.19886 | -0.0769 | 4.5052
17 | 0.9613 | 0.18848 | -0.0676 | 5.1003
17.5 | 0.9515 | 0.20147 | -0.0747 | 4.7228
19 | 0.9634 | 0.23926 | -0.0942 | 4.0266
19.5 | 0.9616 | 0.24325 | -0.1 | 3.9531
20 | 0.9773 | 0.25052 | -0.1036 | 3.9011

## 3. Re 50k Mach 0.10 (1)
BIGFOIL.COM POLAR EXPORT
NACA64-715 a=0.2
NACA64-715 a=0.2 |  |  |  | Cl Max: | 1.527 | at alpha= | 11 | deg
JavaFoil+Calcfoil stall+Eppler ext transition |  |  |  | L/D Max: | 35.026 | at alpha= | 8 | deg
Re: | 50000 |  |  | Cd Min: | 0.01937 | at alpha= | -0.5 | deg
Mach: | 0.1 |  |  | Cl=0 at alpha= | -3.7396 | deg
|  |  |  | @ Cl=0.1, Cd= | 0.04119
|  |  |  | @ Cl=0.4, Cd= | 0.019524
|  |  |  | @ Cl=0.6, Cd= | 0.023462
alpha (deg) | Cl | Cd | Cm | Cl/Cd
-17.5 | -0.424 | 0.33539 | -0.013 | -1.265
-17 | -0.44 | 0.30328 | -0.013 | -1.451
-16.5 | -0.455 | 0.27978 | -0.013 | -1.628
-16 | -0.47 | 0.25606 | -0.013 | -1.836
-15.5 | -0.484 | 0.23178 | -0.013 | -2.087
-15 | -0.496 | 0.21223 | -0.013 | -2.338
-14.5 | -0.507 | 0.20359 | -0.013 | -2.49
-14 | -0.516 | 0.18493 | -0.013 | -2.79
-13.5 | -0.522 | 0.17871 | -0.011 | -2.923
-13 | -0.526 | 0.15248 | -0.013 | -3.452
-12.5 | -0.527 | 0.14011 | -0.013 | -3.764
-12 | -0.525 | 0.13544 | -0.011 | -3.877
-11.5 | -0.519 | 0.12299 | -0.01 | -4.222
-11 | -0.51 | 0.1097 | -0.013 | -4.647
-10.5 | -0.496 | 0.10332 | -0.013 | -4.804
-10 | -0.479 | 0.09974 | -0.012 | -4.801
-9.5 | -0.457 | 0.08671 | -0.013 | -5.276
-9 | -0.432 | 0.07973 | -0.014 | -5.42
-8.5 | -0.403 | 0.07394 | -0.014 | -5.452
-8 | -0.371 | 0.06925 | -0.015 | -5.352
-7.5 | -0.335 | 0.06431 | -0.015 | -5.209
-7 | -0.298 | 0.06078 | -0.024 | -4.899
-6.5 | -0.257 | 0.05674 | -0.025 | -4.524
-6 | -0.213 | 0.05324 | -0.025 | -4.008
-5.5 | -0.168 | 0.0528 | -0.023 | -3.179
-5 | -0.121 | 0.05006 | -0.024 | -2.425
-4.5 | -0.074 | 0.04737 | -0.025 | -1.556
-4 | -0.025 | 0.0452 | -0.025 | -0.561
-3.5 | 0.023 | 0.04333 | -0.025 | 0.54
-3 | 0.072 | 0.0418 | -0.026 | 1.734
-2.5 | 0.122 | 0.04071 | -0.026 | 2.992
-2 | 0.171 | 0.03962 | -0.027 | 4.326
-1.5 | 0.221 | 0.03884 | -0.027 | 5.693
-1 | 0.272 | 0.03818 | -0.029 | 7.121
-0.5 | 0.398 | 0.01937 | -0.056 | 20.557
0 | 0.429 | 0.02176 | -0.057 | 19.727
0.5 | 0.484 | 0.0222 | -0.057 | 21.784
1 | 0.539 | 0.02276 | -0.057 | 23.671
1.5 | 0.594 | 0.02339 | -0.058 | 25.377
2 | 0.648 | 0.02404 | -0.058 | 26.944
2.5 | 0.702 | 0.02482 | -0.058 | 28.279
3 | 0.756 | 0.02571 | -0.058 | 29.39
3.5 | 0.809 | 0.02661 | -0.059 | 30.401
4 | 0.862 | 0.02761 | -0.059 | 31.223
4.5 | 0.915 | 0.02868 | -0.059 | 31.889
5 | 0.967 | 0.02974 | -0.06 | 32.519
5.5 | 1.019 | 0.03101 | -0.06 | 32.861
6 | 1.07 | 0.03241 | -0.06 | 33.028
6.5 | 1.123 | 0.03368 | -0.061 | 33.352
7 | 1.175 | 0.03496 | -0.061 | 33.604
7.5 | 1.228 | 0.03598 | -0.062 | 34.119
8 | 1.286 | 0.03671 | -0.064 | 35.026
8.5 | 1.332 | 0.03844 | -0.064 | 34.661
9 | 1.375 | 0.04043 | -0.065 | 34.024
9.5 | 1.433 | 0.04384 | -0.066 | 32.697
10 | 1.469 | 0.04638 | -0.067 | 31.685
10.5 | 1.501 | 0.04905 | -0.067 | 30.6
11 | 1.527 | 0.05197 | -0.067 | 29.374
11.5 | 1.351 | 0.08958 | -0.032 | 15.086
12 | 1.368 | 0.09619 | -0.03 | 14.226
12.5 | 1.383 | 0.10269 | -0.03 | 13.465
13 | 1.389 | 0.11142 | -0.029 | 12.464
13.5 | 1.389 | 0.11897 | -0.027 | 11.679
14 | 1.386 | 0.12701 | -0.027 | 10.909
14.5 | 1.376 | 0.13647 | -0.026 | 10.085
15 | 1.363 | 0.14756 | -0.026 | 9.234
15.5 | 1.344 | 0.1624 | -0.025 | 8.276
16 | 1.321 | 0.16977 | -0.024 | 7.782

## 4. Re 50k Mach 0.10 (2)
BIGFOIL.COM POLAR EXPORT
NACA64-715 a=0.2
NACA64-715 a=0.2 |  |  |  | Cl Max: | 0.9805 | at alpha= | 20 | deg
XFOIL ncrit=9 |  |  |  | L/D Max: | 5.1883 | at alpha= | 8 | deg
Re: | 50000 |  |  | Cd Min: | 0.25159 | at alpha= | 20 | deg
Mach: | 0.1 |  |  | Cl=0 at alpha= | 1.331 | deg
|  |  |  | @ Cl=0.1, Cd= | 0.056835
|  |  |  | @ Cl=0.4, Cd= | 0.084574
|  |  |  | @ Cl=0.6, Cd= | 0.11661
alpha (deg) | Cl | Cd | Cm | Cl/Cd
-20 | -0.5276 | 0.23741 | 0.0158 | -2.2223
-19.5 | -0.4987 | 0.22538 | 0.0136 | -2.2127
-19 | -0.4794 | 0.21957 | 0.0095 | -2.1834
-18.5 | -0.468 | 0.21778 | 0.0038 | -2.149
-18 | -0.4542 | 0.21292 | -0.001 | -2.1332
-17.5 | -0.4234 | 0.20132 | -0.0029 | -2.1031
-17 | -0.4047 | 0.19551 | -0.007 | -2.07
-16.5 | -0.4016 | 0.19514 | -0.0129 | -2.058
-16 | -0.373 | 0.18374 | -0.0154 | -2.03
-15.5 | -0.351 | 0.1766 | -0.0185 | -1.9875
-15 | -0.3501 | 0.17525 | -0.0241 | -1.9977
-14.5 | -0.3184 | 0.16403 | -0.026 | -1.9411
-14 | -0.3109 | 0.16013 | -0.0304 | -1.9415
-13.5 | -0.2906 | 0.15192 | -0.0335 | -1.9128
-13 | -0.2796 | 0.14681 | -0.0373 | -1.9045
-12.5 | -0.2605 | 0.13909 | -0.0401 | -1.8729
-12 | -0.2724 | 0.13731 | -0.045 | -1.9838
-11.5 | -0.2528 | 0.12982 | -0.0435 | -1.9473
-11 | -0.3099 | 0.13331 | -0.038 | -2.3247
-10.5 | -0.3117 | 0.12886 | -0.0313 | -2.4189
-10 | -0.3582 | 0.12985 | -0.0277 | -2.7586
-9.5 | -0.362 | 0.12536 | -0.0231 | -2.8877
-9 | -0.3625 | 0.12033 | -0.0298 | -3.0125
-8.5 | -0.3398 | 0.11339 | -0.0343 | -2.9967
-8 | -0.303 | 0.1063 | -0.0361 | -2.8504
-7.5 | -0.2658 | 0.10044 | -0.036 | -2.6464
-7 | -0.2122 | 0.09528 | -0.0348 | -2.2271
-6.5 | -0.1555 | 0.09028 | -0.0343 | -1.7224
-6 | -0.0932 | 0.08455 | -0.035 | -1.1023
-4.5 | -0.2204 | 0.08026 | -0.0155 | -2.7461
-4 | -0.3608 | 0.06132 | -0.053 | -5.8839
-3.5 | -0.3358 | 0.05714 | -0.051 | -5.8768
-2.5 | -0.3829 | 0.05115 | -0.0296 | -7.4858
-2 | -0.3389 | 0.04835 | -0.0296 | -7.0093
-1.5 | -0.2957 | 0.04695 | -0.0294 | -6.2982
-1 | -0.2529 | 0.04615 | -0.0288 | -5.48
-0.5 | -0.2111 | 0.04605 | -0.0282 | -4.5841
0 | -0.1709 | 0.04628 | -0.0272 | -3.6927
2 | 0.0859 | 0.05582 | -0.0423 | 1.5389
2.5 | 0.1326 | 0.05918 | -0.0445 | 2.2406
3 | 0.1869 | 0.06335 | -0.0478 | 2.9503
3.5 | 0.2223 | 0.06634 | -0.0482 | 3.3509
4 | 0.267 | 0.07014 | -0.0501 | 3.8067
4.5 | 0.3174 | 0.07507 | -0.0528 | 4.2281
5 | 0.3393 | 0.07761 | -0.0517 | 4.3719
5.5 | 0.3734 | 0.08128 | -0.0523 | 4.594
7 | 0.4838 | 0.09495 | -0.0559 | 5.0953
7.5 | 0.5179 | 0.09996 | -0.057 | 5.1811
8 | 0.5401 | 0.1041 | -0.057 | 5.1883
8.5 | 0.5564 | 0.10781 | -0.0566 | 5.1609
9 | 0.5782 | 0.11224 | -0.0569 | 5.1515
9.5 | 0.6018 | 0.11697 | -0.0576 | 5.1449
10 | 0.6276 | 0.12208 | -0.0585 | 5.1409
10.5 | 0.6557 | 0.12763 | -0.0597 | 5.1375
11 | 0.6886 | 0.13412 | -0.0614 | 5.1342
11.5 | 0.7013 | 0.13927 | -0.0621 | 5.0355
12 | 0.7131 | 0.14392 | -0.0629 | 4.9548
12.5 | 0.7464 | 0.15072 | -0.0647 | 4.9522
13 | 0.7579 | 0.15648 | -0.0661 | 4.8434
13.5 | 0.7754 | 0.16199 | -0.0676 | 4.7867
14 | 0.7988 | 0.16924 | -0.0696 | 4.7199
14.5 | 0.8137 | 0.1747 | -0.0714 | 4.6577
15 | 0.8262 | 0.18097 | -0.0736 | 4.5654
15.5 | 0.8468 | 0.18754 | -0.0755 | 4.5153
16 | 0.864 | 0.19354 | -0.0773 | 4.4642
16.5 | 0.8819 | 0.2 | -0.0793 | 4.4095
17 | 0.9103 | 0.20827 | -0.0807 | 4.3708
17.5 | 0.9295 | 0.21723 | -0.0835 | 4.2789
18 | 0.9216 | 0.22273 | -0.0895 | 4.1377
18.5 | 0.9443 | 0.23188 | -0.0922 | 4.0724
19 | 0.9666 | 0.24048 | -0.0948 | 4.0195
19.5 | 0.9646 | 0.24425 | -0.1007 | 3.9492
20 | 0.9805 | 0.25159 | -0.1044 | 3.8972

## 5. Re 50k Mach 0.25 (1)
BIGFOIL.COM POLAR EXPORT
NACA64-715 a=0.2
NACA64-715 a=0.2 |  |  |  | Cl Max: | 1.518 | at alpha= | 10.5 | deg
JavaFoil+Calcfoil stall+Eppler ext transition |  |  |  | L/D Max: | 34.152 | at alpha= | 8 | deg
Re: | 50000 |  |  | Cd Min: | 0.01967 | at alpha= | -0.5 | deg
Mach: | 0.25 |  |  | Cl=0 at alpha= | -3.74 | deg
|  |  |  | @ Cl=0.1, Cd= | 0.041592
|  |  |  | @ Cl=0.4, Cd= | 0.020977
|  |  |  | @ Cl=0.6, Cd= | 0.023976
alpha (deg) | Cl | Cd | Cm | Cl/Cd
-15.5 | -0.101 | 0.28427 | -0.018 | -0.355
-15 | -0.19 | 0.26185 | -0.017 | -0.727
-14.5 | -0.243 | 0.23421 | -0.016 | -1.038
-14 | -0.288 | 0.3698 | -0.014 | -0.777
-13.5 | -0.326 | 0.27258 | -0.014 | -1.198
-13 | -0.36 | 0.2511 | -0.013 | -1.435
-12.5 | -0.389 | 0.21608 | -0.013 | -1.8
-12 | -0.412 | 0.1911 | -0.013 | -2.156
-11.5 | -0.429 | 0.15222 | -0.014 | -2.819
-11 | -0.44 | 0.14564 | -0.012 | -3.019
-10.5 | -0.444 | 0.12078 | -0.013 | -3.674
-10 | -0.441 | 0.11419 | -0.011 | -3.862
-9.5 | -0.432 | 0.09659 | -0.013 | -4.469
-9 | -0.416 | 0.09137 | -0.012 | -4.552
-8.5 | -0.394 | 0.08003 | -0.014 | -4.926
-8 | -0.367 | 0.07371 | -0.014 | -4.981
-7.5 | -0.335 | 0.06693 | -0.015 | -5.006
-7 | -0.3 | 0.0636 | -0.024 | -4.717
-6.5 | -0.26 | 0.05869 | -0.025 | -4.432
-6 | -0.217 | 0.05474 | -0.026 | -3.968
-5.5 | -0.171 | 0.0543 | -0.024 | -3.157
-5 | -0.124 | 0.051 | -0.024 | -2.436
-4.5 | -0.076 | 0.04846 | -0.025 | -1.558
-4 | -0.026 | 0.04577 | -0.025 | -0.568
-3.5 | 0.024 | 0.04383 | -0.026 | 0.547
-3 | 0.074 | 0.04224 | -0.026 | 1.761
-2.5 | 0.125 | 0.04097 | -0.027 | 3.053
-2 | 0.176 | 0.04 | -0.027 | 4.4
-1.5 | 0.227 | 0.03926 | -0.028 | 5.784
-1 | 0.279 | 0.03855 | -0.029 | 7.245
-0.5 | 0.409 | 0.01967 | -0.058 | 20.798
0 | 0.44 | 0.02233 | -0.058 | 19.704
0.5 | 0.495 | 0.02287 | -0.058 | 21.66
1 | 0.552 | 0.02341 | -0.059 | 23.574
1.5 | 0.608 | 0.02407 | -0.059 | 25.264
2 | 0.664 | 0.02483 | -0.059 | 26.72
2.5 | 0.719 | 0.02565 | -0.059 | 28.026
3 | 0.774 | 0.02649 | -0.06 | 29.223
3.5 | 0.829 | 0.02747 | -0.06 | 30.17
4 | 0.883 | 0.02852 | -0.06 | 30.96
4.5 | 0.937 | 0.02974 | -0.061 | 31.511
5 | 0.991 | 0.03087 | -0.061 | 32.097
5.5 | 1.044 | 0.03218 | -0.061 | 32.44
6 | 1.097 | 0.03367 | -0.062 | 32.584
6.5 | 1.152 | 0.03497 | -0.062 | 32.94
7 | 1.204 | 0.0364 | -0.063 | 33.065
7.5 | 1.263 | 0.03708 | -0.064 | 34.057
8 | 1.316 | 0.03853 | -0.065 | 34.152
8.5 | 1.361 | 0.04052 | -0.066 | 33.591
9 | 1.403 | 0.04284 | -0.066 | 32.742
9.5 | 1.458 | 0.04683 | -0.068 | 31.14
10 | 1.491 | 0.04964 | -0.068 | 30.042
10.5 | 1.518 | 0.05276 | -0.069 | 28.767
11 | 1.344 | 0.0868 | -0.034 | 15.48
11.5 | 1.357 | 0.09323 | -0.031 | 14.558
12 | 1.366 | 0.10111 | -0.03 | 13.514
12.5 | 1.37 | 0.10922 | -0.029 | 12.54
13 | 1.361 | 0.11778 | -0.028 | 11.555
13.5 | 1.344 | 0.12938 | -0.027 | 10.386
14 | 1.318 | 0.14135 | -0.025 | 9.325
14.5 | 1.284 | 0.15001 | -0.025 | 8.56
15 | 1.242 | 0.16983 | -0.024 | 7.311
15.5 | 1.191 | 0.18394 | -0.023 | 6.476

## 6. Re 50k Mach 0.25 (2)
BIGFOIL.COM POLAR EXPORT
NACA64-715 a=0.2
NACA64-715 a=0.2 |  |  |  | Cl Max: | 0.9994 | at alpha= | 20 | deg
XFOIL ncrit=9 |  |  |  | L/D Max: | 5.1073 | at alpha= | 10 | deg
Re: | 50000 |  |  | Cd Min: | 0.25778 | at alpha= | 20 | deg
Mach: | 0.25 |  |  | Cl=0 at alpha= | 1.3131 | deg
|  |  |  | @ Cl=0.1, Cd= | 0.058563
|  |  |  | @ Cl=0.4, Cd= | 0.085941
|  |  |  | @ Cl=0.6, Cd= | 0.11791
alpha (deg) | Cl | Cd | Cm | Cl/Cd
-8 | -0.187 | 0.10403 | -0.046 | -1.7976
-7.5 | -0.1533 | 0.0989 | -0.0432 | -1.5501
-7 | -0.1409 | 0.09497 | -0.041 | -1.4836
-6.5 | -0.1269 | 0.09231 | -0.036 | -1.3747
-6 | -0.105 | 0.08885 | -0.0331 | -1.1818
-4.5 | -0.2363 | 0.08244 | -0.0178 | -2.8663
-3.5 | -0.3405 | 0.06008 | -0.0534 | -5.6674
-3 | -0.4592 | 0.0578 | -0.0275 | -7.9446
-2.5 | -0.4091 | 0.05323 | -0.0294 | -7.6855
-2 | -0.3604 | 0.05043 | -0.03 | -7.1465
-1.5 | -0.3146 | 0.04865 | -0.03 | -6.4666
-1 | -0.27 | 0.04763 | -0.0296 | -5.6687
-0.5 | -0.2266 | 0.04728 | -0.029 | -4.7927
0 | -0.179 | 0.04775 | -0.029 | -3.7487
0.5 | -0.1018 | 0.05065 | -0.0341 | -2.0099
1 | -0.0417 | 0.05049 | -0.036 | -0.82591
1.5 | 0.0249 | 0.05318 | -0.0394 | 0.46822
2 | 0.0845 | 0.05744 | -0.0435 | 1.4711
3 | 0.1766 | 0.06411 | -0.0472 | 2.7546
3.5 | 0.2247 | 0.06799 | -0.0493 | 3.3049
4 | 0.2756 | 0.07287 | -0.0521 | 3.7821
4.5 | 0.299 | 0.07508 | -0.0508 | 3.9824
5 | 0.3399 | 0.07918 | -0.0522 | 4.2928
5.5 | 0.3822 | 0.0838 | -0.0538 | 4.5609
6 | 0.4256 | 0.08902 | -0.0557 | 4.7809
6.5 | 0.4485 | 0.09252 | -0.0553 | 4.8476
7 | 0.4689 | 0.09588 | -0.0547 | 4.8905
7.5 | 0.4963 | 0.10014 | -0.0551 | 4.9561
8 | 0.5246 | 0.10471 | -0.0558 | 5.01
8.5 | 0.5533 | 0.10949 | -0.0566 | 5.0534
9 | 0.5814 | 0.11451 | -0.0575 | 5.0773
9.5 | 0.6108 | 0.11988 | -0.0586 | 5.0951
10 | 0.6426 | 0.12582 | -0.06 | 5.1073
10.5 | 0.6692 | 0.13183 | -0.0612 | 5.0762
11 | 0.6762 | 0.13583 | -0.0614 | 4.9783
11.5 | 0.6968 | 0.14113 | -0.0626 | 4.9373
12 | 0.7308 | 0.14805 | -0.0644 | 4.9362
12.5 | 0.7441 | 0.15373 | -0.0658 | 4.8403
13 | 0.7603 | 0.15904 | -0.0673 | 4.7806
13.5 | 0.7898 | 0.16666 | -0.0692 | 4.739
14 | 0.7976 | 0.17157 | -0.0712 | 4.6488
14.5 | 0.8232 | 0.17902 | -0.0732 | 4.5984
15 | 0.8484 | 0.18592 | -0.075 | 4.5633
15.5 | 0.8661 | 0.19196 | -0.0768 | 4.5119
16 | 0.8813 | 0.19786 | -0.0789 | 4.4542
16.5 | 0.9004 | 0.20445 | -0.081 | 4.404
17 | 0.9273 | 0.21199 | -0.0824 | 4.3743
17.5 | 0.9379 | 0.22216 | -0.0872 | 4.2217
18 | 0.9354 | 0.22756 | -0.093 | 4.1106
18.5 | 0.9565 | 0.23673 | -0.0962 | 4.0405
19 | 0.9835 | 0.24682 | -0.0986 | 3.9847
19.5 | 0.9816 | 0.24987 | -0.1049 | 3.9284
20 | 0.9994 | 0.25778 | -0.1086 | 3.8769

## 7. Re 50k Mach 0.50 (1)
BIGFOIL.COM POLAR EXPORT
NACA64-715 a=0.2
NACA64-715 a=0.2 |  |  |  | Cl Max: | 1.497 | at alpha= | 9 | deg
JavaFoil+Calcfoil stall+Eppler ext transition |  |  |  | L/D Max: | 31.047 | at alpha= | 6.5 | deg
Re: | 50000 |  |  | Cd Min: | 0.0254 | at alpha= | 0 | deg
Mach: | 0.5 |  |  | Cl=0 at alpha= | -3.7411 | deg
|  |  |  | @ Cl=0.1, Cd= | 0.04427
|  |  |  | @ Cl=0.4, Cd= | 0.036197
|  |  |  | @ Cl=0.6, Cd= | 0.026258
alpha (deg) | Cl | Cd | Cm | Cl/Cd
-20 | -0.926 | 0.43878 | -0.029 | -2.111
-19.5 | -0.895 | 0.39829 | -0.028 | -2.248
-19 | -0.867 | 0.40421 | -0.028 | -2.145
-18.5 | -0.839 | 0.38741 | -0.028 | -2.166
-18 | -0.811 | 0.40725 | -0.028 | -1.991
-17.5 | -0.783 | 0.37275 | -0.028 | -2.1
-17 | -0.755 | 0.36786 | -0.028 | -2.051
-16.5 | -0.726 | 0.36101 | -0.028 | -2.012
-16 | -0.696 | 0.35372 | -0.027 | -1.968
-15.5 | -0.668 | 0.34808 | -0.027 | -1.919
-15 | -0.639 | 0.33252 | -0.027 | -1.923
-14.5 | -0.611 | 0.32859 | -0.027 | -1.86
-14 | -0.583 | 0.32456 | -0.027 | -1.796
-13.5 | -0.554 | 0.32079 | -0.028 | -1.729
-13 | -0.526 | 0.31701 | -0.028 | -1.66
-12.5 | -0.497 | 0.29593 | -0.025 | -1.678
-12 | -0.468 | 0.28365 | -0.025 | -1.65
-11.5 | -0.44 | 0.28232 | -0.025 | -1.558
-11 | -0.411 | 0.27903 | -0.025 | -1.474
-10.5 | -0.383 | 0.25278 | -0.026 | -1.516
-10 | -0.355 | 0.24662 | -0.026 | -1.438
-9.5 | -0.326 | 0.2715 | -0.026 | -1.202
-9 | -0.297 | 0.21855 | -0.023 | -1.36
-8.5 | -0.269 | 0.22293 | -0.023 | -1.206
-8 | -0.241 | 0.22083 | -0.023 | -1.09
-7.5 | -0.212 | 0.15303 | -0.016 | -1.385
-7 | -0.184 | 0.14001 | -0.015 | -1.312
-6.5 | -0.193 | 0.11797 | -0.013 | -1.634
-6 | -0.214 | 0.07036 | -0.012 | -3.037
-5.5 | -0.18 | 0.05826 | -0.017 | -3.085
-5 | -0.135 | 0.05466 | -0.029 | -2.465
-4.5 | -0.083 | 0.05352 | -0.026 | -1.543
-4 | -0.029 | 0.04953 | -0.027 | -0.579
-3.5 | 0.027 | 0.04711 | -0.028 | 0.564
-3 | 0.083 | 0.04475 | -0.029 | 1.847
-2.5 | 0.139 | 0.04317 | -0.029 | 3.226
-2 | 0.196 | 0.04185 | -0.03 | 4.689
-1.5 | 0.253 | 0.04108 | -0.03 | 6.168
-1 | 0.312 | 0.04043 | -0.031 | 7.714
-0.5 | 0.37 | 0.03992 | -0.033 | 9.257
0 | 0.487 | 0.0254 | -0.064 | 19.173
0.5 | 0.547 | 0.02561 | -0.064 | 21.375
1 | 0.61 | 0.02638 | -0.065 | 23.103
1.5 | 0.672 | 0.02722 | -0.065 | 24.67
2 | 0.733 | 0.02816 | -0.065 | 26.04
2.5 | 0.794 | 0.02922 | -0.066 | 27.182
3 | 0.855 | 0.03037 | -0.066 | 28.166
3.5 | 0.916 | 0.03163 | -0.066 | 28.948
4 | 0.975 | 0.03316 | -0.067 | 29.406
4.5 | 1.034 | 0.0346 | -0.067 | 29.893
5 | 1.093 | 0.0363 | -0.067 | 30.109
5.5 | 1.154 | 0.03795 | -0.068 | 30.408
6 | 1.214 | 0.03978 | -0.069 | 30.526
6.5 | 1.281 | 0.04125 | -0.07 | 31.047
7 | 1.339 | 0.04332 | -0.071 | 30.909
7.5 | 1.388 | 0.04598 | -0.072 | 30.188
8 | 1.43 | 0.04923 | -0.072 | 29.05
8.5 | 1.478 | 0.05537 | -0.074 | 26.7
9 | 1.497 | 0.05971 | -0.074 | 25.064
9.5 | 1.314 | 0.0818 | -0.035 | 16.065
10 | 1.289 | 0.09305 | -0.032 | 13.853
10.5 | 1.188 | 0.11336 | -0.027 | 10.484
11 | 0.804 | 0.22161 | -0.024 | 3.627
11.5 | 0.831 | 0.23715 | -0.032 | 3.503
12 | 0.857 | 0.25568 | -0.032 | 3.351
12.5 | 0.883 | 0.26379 | -0.033 | 3.348
13 | 0.91 | 0.29547 | -0.037 | 3.08
13.5 | 0.936 | 0.28754 | -0.037 | 3.255
14 | 0.963 | 0.32052 | -0.041 | 3.006

## 8. Re 50k Mach 0.50 (2)
BIGFOIL.COM POLAR EXPORT
NACA64-715 a=0.2
NACA64-715 a=0.2 |  |  |  | Cl Max: | 1.1009 | at alpha= | 20 | deg
XFOIL ncrit=9 |  |  |  | L/D Max: | 4.7941 | at alpha= | 9.5 | deg
Re: | 50000 |  |  | Cd Min: | 0.29281 | at alpha= | 20 | deg
Mach: | 0.5 |  |  | Cl=0 at alpha= | 1.4429 | deg
|  |  |  | @ Cl=0.1, Cd= | 0.06491
|  |  |  | @ Cl=0.4, Cd= | 0.094509
|  |  |  | @ Cl=0.6, Cd= | 0.12596
alpha (deg) | Cl | Cd | Cm | Cl/Cd
-20 | -0.5519 | 0.256 | 0.0201 | -2.1559
-19 | -0.4991 | 0.23834 | 0.0099 | -2.0941
-18.5 | -0.473 | 0.23084 | 0.0046 | -2.049
-18 | -0.4535 | 0.22723 | -0.002 | -1.9958
-17.5 | -0.4334 | 0.22181 | -0.008 | -1.9539
-17 | -0.3977 | 0.20887 | -0.0116 | -1.9041
-16.5 | -0.3739 | 0.20245 | -0.017 | -1.8469
-16 | -0.3701 | 0.2044 | -0.0243 | -1.8107
-15.5 | -0.323 | 0.18723 | -0.0271 | -1.7252
-15 | -0.3099 | 0.1845 | -0.0334 | -1.6797
-14.5 | -0.2764 | 0.17347 | -0.0374 | -1.5934
-14 | -0.2605 | 0.16905 | -0.0429 | -1.541
-13.5 | -0.236 | 0.16083 | -0.0468 | -1.4674
-13 | -0.2333 | 0.15821 | -0.0493 | -1.4746
-12.5 | -0.2454 | 0.15578 | -0.0446 | -1.5753
-12 | -0.2701 | 0.15623 | -0.0391 | -1.7289
-11.5 | -0.2949 | 0.15559 | -0.0351 | -1.8954
-11 | -0.3095 | 0.15375 | -0.0319 | -2.013
-10.5 | -0.2813 | 0.14625 | -0.0408 | -1.9234
-10 | -0.2417 | 0.13701 | -0.048 | -1.7641
-9.5 | -0.2272 | 0.1318 | -0.0534 | -1.7238
-9 | -0.1995 | 0.12492 | -0.0568 | -1.597
-8.5 | -0.1662 | 0.11789 | -0.0581 | -1.4098
-8 | -0.1466 | 0.11307 | -0.0579 | -1.2965
-7.5 | -0.1271 | 0.10922 | -0.0566 | -1.1637
-7 | -0.0963 | 0.10422 | -0.0543 | -0.92401
-6.5 | -0.0849 | 0.10138 | -0.0491 | -0.83744
-6 | -0.0571 | 0.09747 | -0.0476 | -0.58582
-4.5 | -0.3059 | 0.09231 | -0.0296 | -3.3138
-4 | -0.4008 | 0.08315 | -0.0407 | -4.8202
-3.5 | -0.4003 | 0.07459 | -0.0511 | -5.3667
-2.5 | -0.5021 | 0.06653 | -0.0252 | -7.547
-2 | -0.451 | 0.06142 | -0.029 | -7.3429
-1.5 | -0.4029 | 0.05708 | -0.0302 | -7.0585
-1 | -0.3506 | 0.05465 | -0.0314 | -6.4154
-0.5 | -0.2795 | 0.05421 | -0.0347 | -5.1559
0.5 | -0.1221 | 0.05729 | -0.0427 | -2.1313
1 | -0.0458 | 0.06004 | -0.0465 | -0.76282
1.5 | 0.0059 | 0.05968 | -0.0467 | 0.098861
2 | 0.0722 | 0.06318 | -0.0474 | 1.1428
2.5 | 0.1119 | 0.06565 | -0.0472 | 1.7045
3 | 0.1726 | 0.07065 | -0.0505 | 2.443
3.5 | 0.2054 | 0.07343 | -0.05 | 2.7972
4 | 0.2492 | 0.07732 | -0.0511 | 3.223
4.5 | 0.2979 | 0.08215 | -0.0531 | 3.6263
5 | 0.3455 | 0.08746 | -0.0551 | 3.9504
5.5 | 0.37 | 0.09059 | -0.0543 | 4.0843
6 | 0.4007 | 0.0946 | -0.0545 | 4.2357
6.5 | 0.432 | 0.09886 | -0.055 | 4.3698
7 | 0.4644 | 0.10353 | -0.0557 | 4.4857
7.5 | 0.4963 | 0.10841 | -0.0566 | 4.578
8 | 0.5286 | 0.11353 | -0.0577 | 4.656
8.5 | 0.5599 | 0.11886 | -0.0588 | 4.7106
9 | 0.5921 | 0.12453 | -0.0602 | 4.7547
9.5 | 0.6286 | 0.13112 | -0.062 | 4.7941
10 | 0.655 | 0.137 | -0.0633 | 4.781
10.5 | 0.6709 | 0.14162 | -0.0642 | 4.7373
11 | 0.6929 | 0.14702 | -0.0656 | 4.713
11.5 | 0.7266 | 0.15402 | -0.0676 | 4.7176
12 | 0.7528 | 0.16104 | -0.0698 | 4.6746
12.5 | 0.7676 | 0.16615 | -0.0717 | 4.6199
13 | 0.8076 | 0.1752 | -0.0741 | 4.6096
13.5 | 0.8173 | 0.18043 | -0.0769 | 4.5297
14 | 0.8516 | 0.18892 | -0.0792 | 4.5077
14.5 | 0.8622 | 0.19416 | -0.0824 | 4.4407
15 | 0.8985 | 0.20265 | -0.0841 | 4.4338
15.5 | 0.9359 | 0.20113 | -0.0811 | 4.6532
16 | 0.9563 | 0.2086 | -0.0842 | 4.5844
16.5 | 0.9724 | 0.21734 | -0.0887 | 4.4741
17 | 0.9924 | 0.2268 | -0.093 | 4.3757
17.5 | 0.9976 | 0.24513 | -0.1037 | 4.0697
18 | 1.0096 | 0.25206 | -0.1093 | 4.0054
18.5 | 1.0335 | 0.26293 | -0.1138 | 3.9307
19 | 1.0524 | 0.27082 | -0.1188 | 3.886
19.5 | 1.069 | 0.27917 | -0.1245 | 3.8292
20 | 1.1009 | 0.29281 | -0.1276 | 3.7598

## 9. Re 100k Mach 0.00 (1)
BIGFOIL.COM POLAR EXPORT
NACA64-715 a=0.2
NACA64-715 a=0.2 |  |  |  | Cl Max: | 1.575 | at alpha= | 12 | deg
JavaFoil+Calcfoil stall+Eppler ext transition |  |  |  | L/D Max: | 49.013 | at alpha= | 8 | deg
Re: | 100000 |  |  | Cd Min: | 0.01541 | at alpha= | -1 | deg
Mach: | 0 |  |  | Cl=0 at alpha= | -3.7396 | deg
|  |  |  | @ Cl=0.1, Cd= | 0.03724
|  |  |  | @ Cl=0.4, Cd= | 0.015477
|  |  |  | @ Cl=0.6, Cd= | 0.016532
alpha (deg) | Cl | Cd | Cm | Cl/Cd
-18 | -0.456 | 0.23192 | -0.017 | -1.968
-17.5 | -0.469 | 0.2442 | -0.013 | -1.922
-17 | -0.483 | 0.23303 | -0.013 | -2.071
-16.5 | -0.495 | 0.21731 | -0.013 | -2.279
-16 | -0.507 | 0.19704 | -0.013 | -2.573
-15.5 | -0.518 | 0.18392 | -0.013 | -2.814
-15 | -0.527 | 0.17148 | -0.013 | -3.073
-14.5 | -0.535 | 0.15887 | -0.013 | -3.365
-14 | -0.54 | 0.14909 | -0.013 | -3.624
-13.5 | -0.544 | 0.14555 | -0.012 | -3.736
-13 | -0.545 | 0.12808 | -0.013 | -4.253
-12.5 | -0.543 | 0.11847 | -0.013 | -4.582
-12 | -0.538 | 0.10851 | -0.013 | -4.957
-11.5 | -0.529 | 0.10516 | -0.011 | -5.035
-11 | -0.518 | 0.09347 | -0.013 | -5.539
-10.5 | -0.502 | 0.08652 | -0.014 | -5.805
-10 | -0.483 | 0.08294 | -0.013 | -5.824
-9.5 | -0.46 | 0.07449 | -0.014 | -6.179
-9 | -0.434 | 0.06903 | -0.015 | -6.284
-8.5 | -0.404 | 0.06422 | -0.015 | -6.289
-8 | -0.371 | 0.06098 | -0.015 | -6.079
-7.5 | -0.336 | 0.05831 | -0.025 | -5.768
-7 | -0.297 | 0.05432 | -0.026 | -5.476
-6.5 | -0.256 | 0.05087 | -0.027 | -5.037
-6 | -0.213 | 0.04836 | -0.027 | -4.403
-5.5 | -0.167 | 0.04732 | -0.024 | -3.534
-5 | -0.121 | 0.0444 | -0.025 | -2.723
-4.5 | -0.073 | 0.0427 | -0.026 | -1.719
-4 | -0.025 | 0.04075 | -0.026 | -0.62
-3.5 | 0.023 | 0.03918 | -0.026 | 0.594
-3 | 0.072 | 0.03792 | -0.027 | 1.903
-2.5 | 0.121 | 0.03673 | -0.027 | 3.301
-2 | 0.171 | 0.03587 | -0.028 | 4.755
-1.5 | 0.22 | 0.03485 | -0.03 | 6.326
-1 | 0.335 | 0.01541 | -0.058 | 21.745
-0.5 | 0.396 | 0.01548 | -0.058 | 25.586
0 | 0.438 | 0.01545 | -0.058 | 28.331
0.5 | 0.493 | 0.01578 | -0.059 | 31.265
1 | 0.549 | 0.01615 | -0.059 | 34.025
1.5 | 0.605 | 0.01657 | -0.059 | 36.527
2 | 0.661 | 0.01703 | -0.06 | 38.812
2.5 | 0.716 | 0.01759 | -0.06 | 40.698
3 | 0.77 | 0.01821 | -0.06 | 42.266
3.5 | 0.824 | 0.01889 | -0.06 | 43.626
4 | 0.878 | 0.01956 | -0.061 | 44.902
4.5 | 0.931 | 0.02037 | -0.061 | 45.715
5 | 0.984 | 0.02124 | -0.061 | 46.324
5.5 | 1.037 | 0.02209 | -0.062 | 46.923
6 | 1.088 | 0.0231 | -0.062 | 47.102
6.5 | 1.141 | 0.02407 | -0.063 | 47.421
7 | 1.193 | 0.02502 | -0.063 | 47.694
7.5 | 1.246 | 0.0259 | -0.064 | 48.113
8 | 1.304 | 0.0266 | -0.065 | 49.013
8.5 | 1.35 | 0.02802 | -0.066 | 48.179
9 | 1.393 | 0.02963 | -0.066 | 47.019
9.5 | 1.436 | 0.03676 | -0.067 | 39.073
10 | 1.473 | 0.0391 | -0.067 | 37.672
10.5 | 1.506 | 0.04139 | -0.067 | 36.376
11 | 1.533 | 0.04394 | -0.068 | 34.895
11.5 | 1.556 | 0.04669 | -0.068 | 33.337
12 | 1.575 | 0.04981 | -0.068 | 31.62
12.5 | 1.385 | 0.09318 | -0.033 | 14.868
13 | 1.393 | 0.09981 | -0.032 | 13.955
13.5 | 1.396 | 0.10705 | -0.031 | 13.036
14 | 1.394 | 0.11329 | -0.03 | 12.305
14.5 | 1.388 | 0.12104 | -0.029 | 11.465
15 | 1.377 | 0.1298 | -0.027 | 10.607
15.5 | 1.362 | 0.14054 | -0.028 | 9.693
16 | 1.343 | 0.14769 | -0.027 | 9.096
16.5 | 1.321 | 0.15822 | -0.026 | 8.347
17 | 1.291 | 0.17003 | -0.026 | 7.595

## 10. Re 100k Mach 0.00 (2)
BIGFOIL.COM POLAR EXPORT
NACA64-715 a=0.2
NACA64-715 a=0.2 |  |  |  | Cl Max: | 1.3775 | at alpha= | 13 | deg
XFOIL ncrit=9 |  |  |  | L/D Max: | 29.0857 | at alpha= | 13 | deg
Re: | 100000 |  |  | Cd Min: | 0.22886 | at alpha= | -20 | deg
Mach: | 0 |  |  | Cl=0 at alpha= | -4.0473 | deg
|  |  |  | @ Cl=0.1, Cd= | 0.031311
|  |  |  | @ Cl=0.4, Cd= | 0.030143
|  |  |  | @ Cl=0.6, Cd= | 0.049228
alpha (deg) | Cl | Cd | Cm | Cl/Cd
-20 | -0.5206 | 0.22886 | 0.0209 | -2.2748
-19.5 | -0.5015 | 0.2229 | 0.0166 | -2.2499
-19 | -0.4842 | 0.21757 | 0.0118 | -2.2255
-18.5 | -0.4751 | 0.21544 | 0.0054 | -2.2053
-18 | -0.4488 | 0.20512 | 0.0029 | -2.188
-17.5 | -0.427 | 0.19809 | -0.0002 | -2.1556
-17 | -0.4079 | 0.19185 | -0.0042 | -2.1261
-16.5 | -0.3922 | 0.18626 | -0.009 | -2.1057
-16 | -0.3936 | 0.1849 | -0.0161 | -2.1287
-15.5 | -0.3577 | 0.17264 | -0.0172 | -2.0719
-15 | -0.337 | 0.16598 | -0.0205 | -2.0304
-14.5 | -0.3284 | 0.16118 | -0.0262 | -2.0375
-14 | -0.3366 | 0.15872 | -0.0345 | -2.1207
-13.5 | -0.2892 | 0.14589 | -0.0334 | -1.9823
-13 | -0.2719 | 0.13937 | -0.0379 | -1.9509
-12.5 | -0.2788 | 0.13555 | -0.047 | -2.0568
-12 | -0.2589 | 0.12713 | -0.0482 | -2.0365
-11.5 | -0.2356 | 0.12089 | -0.0516 | -1.9489
-11 | -0.2341 | 0.11416 | -0.0721 | -2.0506
-10.5 | -0.172 | 0.10305 | -0.0727 | -1.6691
-10 | -0.1966 | 0.09723 | -0.0906 | -2.022
-9.5 | -0.1481 | 0.08937 | -0.084 | -1.6572
-9 | -0.1494 | 0.083 | -0.0865 | -1.8
-8.5 | -0.1675 | 0.0775 | -0.0912 | -2.1613
-8 | -0.1667 | 0.07158 | -0.0905 | -2.3289
-7.5 | -0.2078 | 0.06687 | -0.0948 | -3.1075
-7 | -0.1827 | 0.0609 | -0.0928 | -3
-6 | -0.1638 | 0.0527 | -0.0902 | -3.1082
-5 | -0.0863 | 0.0417 | -0.0891 | -2.0695
-4.5 | -0.0459 | 0.03732 | -0.0874 | -1.2299
-4 | 0.0048 | 0.03398 | -0.0861 | 0.14126
-3.5 | 0.044 | 0.03286 | -0.0844 | 1.339
-3 | 0.1022 | 0.03125 | -0.0836 | 3.2704
-2.5 | 0.1355 | 0.03104 | -0.0817 | 4.3653
-2 | 0.1711 | 0.03139 | -0.0796 | 5.4508
-1.5 | 0.2125 | 0.03085 | -0.0775 | 6.8882
-1 | 0.2247 | 0.03108 | -0.0738 | 7.2297
-0.5 | 0.3992 | 0.03015 | -0.0838 | 13.2405
0 | 0.5164 | 0.02913 | -0.0946 | 17.7274
0.5 | 0.4802 | 0.03213 | -0.0851 | 14.9455
1 | 0.4146 | 0.03565 | -0.0711 | 11.6297
2 | 0.4252 | 0.04081 | -0.0618 | 10.419
2.5 | 0.4895 | 0.0412 | -0.0627 | 11.8811
4 | 0.5536 | 0.04895 | -0.0561 | 11.3095
4.5 | 0.617 | 0.04933 | -0.0564 | 12.5076
5 | 0.654 | 0.05113 | -0.0553 | 12.7909
5.5 | 0.6784 | 0.0538 | -0.0536 | 12.6097
6 | 0.7023 | 0.05665 | -0.0522 | 12.3972
7 | 0.7474 | 0.06296 | -0.0498 | 11.871
8 | 0.7901 | 0.06997 | -0.0479 | 11.292
8.5 | 0.8688 | 0.06825 | -0.0475 | 12.7297
9 | 0.8332 | 0.07729 | -0.0466 | 10.7802
9.5 | 0.8952 | 0.07671 | -0.0457 | 11.6699
10 | 0.9153 | 0.08027 | -0.045 | 11.4028
10.5 | 0.9432 | 0.08279 | -0.0441 | 11.3927
12.5 | 1.3463 | 0.04753 | -0.0324 | 28.3253
13 | 1.3775 | 0.04736 | -0.0299 | 29.0857
14 | 1.3299 | 0.06085 | -0.0268 | 21.8554
14.5 | 1.2948 | 0.07023 | -0.0268 | 18.4366
15 | 1.2623 | 0.08007 | -0.0273 | 15.765
15.5 | 1.2552 | 0.08681 | -0.027 | 14.4592
16 | 1.2682 | 0.09115 | -0.0262 | 13.9133
16.5 | 1.2918 | 0.09423 | -0.0249 | 13.709
17 | 1.3194 | 0.09734 | -0.0236 | 13.5546
17.5 | 1.3537 | 0.10013 | -0.0222 | 13.5194
18 | 1.3412 | 0.10922 | -0.0246 | 12.2798

## 11. Re 100k Mach 0.10 (1)
BIGFOIL.COM POLAR EXPORT
NACA64-715 a=0.2
NACA64-715 a=0.2 |  |  |  | Cl Max: | 1.575 | at alpha= | 12 | deg
JavaFoil+Calcfoil stall+Eppler ext transition |  |  |  | L/D Max: | 48.764 | at alpha= | 8 | deg
Re: | 100000 |  |  | Cd Min: | 0.01549 | at alpha= | -1 | deg
Mach: | 0.1 |  |  | Cl=0 at alpha= | -3.7396 | deg
|  |  |  | @ Cl=0.1, Cd= | 0.037316
|  |  |  | @ Cl=0.4, Cd= | 0.01551
|  |  |  | @ Cl=0.6, Cd= | 0.016589
alpha (deg) | Cl | Cd | Cm | Cl/Cd
-17.5 | -0.425 | 0.22928 | -0.017 | -1.852
-17 | -0.441 | 0.21431 | -0.017 | -2.056
-16.5 | -0.456 | 0.229 | -0.014 | -1.989
-16 | -0.47 | 0.21325 | -0.013 | -2.205
-15.5 | -0.484 | 0.19285 | -0.014 | -2.509
-15 | -0.496 | 0.17942 | -0.013 | -2.766
-14.5 | -0.507 | 0.16707 | -0.013 | -3.035
-14 | -0.516 | 0.15435 | -0.013 | -3.342
-13.5 | -0.522 | 0.15246 | -0.012 | -3.427
-13 | -0.526 | 0.1338 | -0.013 | -3.935
-12.5 | -0.527 | 0.12157 | -0.013 | -4.339
-12 | -0.525 | 0.11569 | -0.011 | -4.539
-11.5 | -0.519 | 0.1065 | -0.011 | -4.876
-11 | -0.51 | 0.09558 | -0.013 | -5.334
-10.5 | -0.496 | 0.08753 | -0.013 | -5.671
-10 | -0.479 | 0.08436 | -0.012 | -5.676
-9.5 | -0.457 | 0.07524 | -0.014 | -6.08
-9 | -0.432 | 0.07012 | -0.015 | -6.164
-8.5 | -0.403 | 0.06466 | -0.015 | -6.235
-8 | -0.371 | 0.06027 | -0.016 | -6.15
-7.5 | -0.337 | 0.05892 | -0.025 | -5.714
-7 | -0.298 | 0.05464 | -0.026 | -5.455
-6.5 | -0.257 | 0.05113 | -0.027 | -5.025
-6 | -0.214 | 0.04852 | -0.027 | -4.403
-5.5 | -0.168 | 0.04724 | -0.025 | -3.555
-5 | -0.121 | 0.04433 | -0.025 | -2.74
-4.5 | -0.074 | 0.04262 | -0.025 | -1.73
-4 | -0.025 | 0.04097 | -0.026 | -0.62
-3.5 | 0.023 | 0.03915 | -0.026 | 0.597
-3 | 0.073 | 0.0379 | -0.027 | 1.913
-2.5 | 0.122 | 0.03684 | -0.027 | 3.307
-2 | 0.171 | 0.03583 | -0.028 | 4.786
-1.5 | 0.222 | 0.03492 | -0.03 | 6.344
-1 | 0.337 | 0.01549 | -0.058 | 21.735
-0.5 | 0.398 | 0.01551 | -0.058 | 25.666
0 | 0.44 | 0.01552 | -0.059 | 28.341
0.5 | 0.496 | 0.01585 | -0.059 | 31.27
1 | 0.552 | 0.01622 | -0.059 | 34.025
1.5 | 0.608 | 0.01665 | -0.06 | 36.524
2 | 0.664 | 0.01714 | -0.06 | 38.72
2.5 | 0.719 | 0.01772 | -0.06 | 40.572
3 | 0.773 | 0.0183 | -0.06 | 42.25
3.5 | 0.828 | 0.019 | -0.061 | 43.574
4 | 0.882 | 0.01972 | -0.061 | 44.703
4.5 | 0.935 | 0.02055 | -0.061 | 45.509
5 | 0.988 | 0.02144 | -0.062 | 46.083
5.5 | 1.041 | 0.02229 | -0.062 | 46.68
6 | 1.092 | 0.02334 | -0.062 | 46.801
6.5 | 1.146 | 0.02428 | -0.063 | 47.218
7 | 1.199 | 0.0252 | -0.063 | 47.571
7.5 | 1.253 | 0.02603 | -0.064 | 48.12
8 | 1.309 | 0.02685 | -0.065 | 48.764
8.5 | 1.355 | 0.02834 | -0.066 | 47.829
9 | 1.398 | 0.03001 | -0.066 | 46.597
9.5 | 1.441 | 0.03726 | -0.067 | 38.679
10 | 1.477 | 0.03958 | -0.067 | 37.329
10.5 | 1.509 | 0.042 | -0.068 | 35.938
11 | 1.536 | 0.04455 | -0.068 | 34.478
11.5 | 1.558 | 0.04734 | -0.068 | 32.912
12 | 1.575 | 0.05057 | -0.069 | 31.147
12.5 | 1.386 | 0.09386 | -0.034 | 14.764
13 | 1.39 | 0.09999 | -0.031 | 13.9
13.5 | 1.391 | 0.10817 | -0.03 | 12.857
14 | 1.387 | 0.11435 | -0.03 | 12.125
14.5 | 1.377 | 0.12248 | -0.028 | 11.243
15 | 1.363 | 0.13177 | -0.028 | 10.346
15.5 | 1.345 | 0.14104 | -0.027 | 9.533
16 | 1.322 | 0.15234 | -0.027 | 8.676
16.5 | 1.295 | 0.16303 | -0.026 | 7.944
17 | 1.261 | 0.17268 | -0.026 | 7.301

## 12. Re 100k Mach 0.10 (2)
BIGFOIL.COM POLAR EXPORT
NACA64-715 a=0.2
NACA64-715 a=0.2 |  |  |  | Cl Max: | 1.3701 | at alpha= | 12.5 | deg
XFOIL ncrit=9 |  |  |  | L/D Max: | 29.9803 | at alpha= | 12.5 | deg
Re: | 100000 |  |  | Cd Min: | 0.22946 | at alpha= | -20 | deg
Mach: | 0.1 |  |  | Cl=0 at alpha= | -4.046 | deg
|  |  |  | @ Cl=0.1, Cd= | 0.032075
|  |  |  | @ Cl=0.4, Cd= | 0.031293
|  |  |  | @ Cl=0.6, Cd= | 0.051652
alpha (deg) | Cl | Cd | Cm | Cl/Cd
-20 | -0.5214 | 0.22946 | 0.0211 | -2.2723
-19.5 | -0.5022 | 0.22348 | 0.0167 | -2.2472
-19 | -0.4851 | 0.21833 | 0.0117 | -2.2219
-18.5 | -0.4766 | 0.21652 | 0.0052 | -2.2012
-18 | -0.4481 | 0.20538 | 0.0031 | -2.1818
-17.5 | -0.4267 | 0.19853 | -0.0002 | -2.1493
-17 | -0.4074 | 0.19227 | -0.0043 | -2.1189
-16.5 | -0.3923 | 0.18691 | -0.0094 | -2.0989
-16 | -0.3945 | 0.18583 | -0.0165 | -2.1229
-15.5 | -0.3558 | 0.1729 | -0.0172 | -2.0578
-15 | -0.3355 | 0.16632 | -0.0207 | -2.0172
-14.5 | -0.3287 | 0.16197 | -0.0269 | -2.0294
-14 | -0.3362 | 0.15942 | -0.0351 | -2.1089
-13.5 | -0.2863 | 0.14616 | -0.0338 | -1.9588
-13 | -0.2695 | 0.1397 | -0.0385 | -1.9291
-12.5 | -0.2784 | 0.13627 | -0.0479 | -2.043
-12 | -0.257 | 0.12784 | -0.0479 | -2.0103
-11.5 | -0.2292 | 0.12088 | -0.053 | -1.8961
-11 | -0.2313 | 0.11455 | -0.0738 | -2.0192
-10.5 | -0.1681 | 0.10333 | -0.0739 | -1.6268
-10 | -0.1691 | 0.09572 | -0.0851 | -1.7666
-9.5 | -0.1467 | 0.08998 | -0.0845 | -1.6304
-9 | -0.1418 | 0.08371 | -0.0857 | -1.6939
-8.5 | -0.1672 | 0.07818 | -0.0915 | -2.1387
-8 | -0.1579 | 0.07228 | -0.09 | -2.1846
-7.5 | -0.1908 | 0.06657 | -0.094 | -2.8662
-7 | -0.1779 | 0.06147 | -0.0928 | -2.8941
-6.5 | -0.182 | 0.05792 | -0.0926 | -3.1423
-6 | -0.1625 | 0.05321 | -0.0905 | -3.0539
-4.5 | -0.0474 | 0.03776 | -0.0878 | -1.2553
-4 | 0.0048 | 0.03423 | -0.0865 | 0.14023
-3.5 | 0.0429 | 0.03314 | -0.0848 | 1.2945
-3 | 0.0894 | 0.03232 | -0.0834 | 2.7661
-2.5 | 0.1353 | 0.03126 | -0.082 | 4.3282
-2 | 0.1656 | 0.03192 | -0.0795 | 5.188
-1.5 | 0.2134 | 0.03101 | -0.0778 | 6.8817
-1 | 0.2261 | 0.03228 | -0.074 | 7.0043
-0.5 | 0.2787 | 0.03069 | -0.0656 | 9.0811
0 | 0.474 | 0.03166 | -0.0914 | 14.9716
0.5 | 0.485 | 0.0322 | -0.0856 | 15.0621
1 | 0.4186 | 0.03571 | -0.0715 | 11.7222
2 | 0.4194 | 0.04125 | -0.0614 | 10.1673
2.5 | 0.4948 | 0.0412 | -0.063 | 12.0097
3.5 | 0.5275 | 0.04672 | -0.0576 | 11.2907
4.5 | 0.5841 | 0.05152 | -0.0546 | 11.3373
5 | 0.6457 | 0.05203 | -0.0548 | 12.4101
5.5 | 0.6839 | 0.05379 | -0.0537 | 12.7143
6 | 0.7077 | 0.05666 | -0.0523 | 12.4903
6.5 | 0.7289 | 0.05987 | -0.0509 | 12.1747
7 | 0.7514 | 0.06307 | -0.0497 | 11.9137
7.5 | 0.7709 | 0.06671 | -0.0487 | 11.556
9.5 | 0.8547 | 0.08153 | -0.046 | 10.4833
10 | 0.9384 | 0.07836 | -0.0446 | 11.9755
10.5 | 0.9675 | 0.0806 | -0.0435 | 12.0037
11 | 1.0042 | 0.08157 | -0.0422 | 12.3109
12 | 1.3398 | 0.04588 | -0.0343 | 29.2023
12.5 | 1.3701 | 0.0457 | -0.0317 | 29.9803
13 | 1.361 | 0.05 | -0.0291 | 27.22
13.5 | 1.3439 | 0.05576 | -0.0273 | 24.1015
14 | 1.3218 | 0.06278 | -0.0263 | 21.0545
14.5 | 1.2853 | 0.0726 | -0.0267 | 17.7039
15 | 1.256 | 0.08211 | -0.0271 | 15.2966
15.5 | 1.2517 | 0.08869 | -0.0269 | 14.1132
16 | 1.2677 | 0.09261 | -0.0259 | 13.6886
16.5 | 1.2921 | 0.0957 | -0.0246 | 13.5016
17 | 1.3152 | 0.09961 | -0.0237 | 13.2035
17.5 | 1.346 | 0.10295 | -0.0225 | 13.0743

## 13. Re 100k Mach 0.25 (1)
BIGFOIL.COM POLAR EXPORT
NACA64-715 a=0.2
NACA64-715 a=0.2 |  |  |  | Cl Max: | 1.56 | at alpha= | 11.5 | deg
JavaFoil+Calcfoil stall+Eppler ext transition |  |  |  | L/D Max: | 47.522 | at alpha= | 7.5 | deg
Re: | 100000 |  |  | Cd Min: | 0.01567 | at alpha= | -1 | deg
Mach: | 0.25 |  |  | Cl=0 at alpha= | -3.74 | deg
|  |  |  | @ Cl=0.1, Cd= | 0.037648
|  |  |  | @ Cl=0.4, Cd= | 0.015739
|  |  |  | @ Cl=0.6, Cd= | 0.017008
alpha (deg) | Cl | Cd | Cm | Cl/Cd
-15.5 | -0.101 | 0.23823 | -0.019 | -0.424
-15 | -0.191 | 0.21589 | -0.019 | -0.883
-14.5 | -0.243 | 0.20134 | -0.019 | -1.209
-14 | -0.288 | 0.29312 | -0.014 | -0.981
-13.5 | -0.327 | 0.16645 | -0.02 | -1.965
-13 | -0.36 | 0.20243 | -0.014 | -1.78
-12.5 | -0.389 | 0.1746 | -0.013 | -2.228
-12 | -0.412 | 0.15554 | -0.013 | -2.649
-11.5 | -0.429 | 0.12519 | -0.014 | -3.428
-11 | -0.44 | 0.1192 | -0.013 | -3.689
-10.5 | -0.444 | 0.10089 | -0.013 | -4.398
-10 | -0.441 | 0.09485 | -0.012 | -4.649
-9.5 | -0.432 | 0.08271 | -0.014 | -5.22
-9 | -0.416 | 0.07779 | -0.012 | -5.347
-8.5 | -0.394 | 0.06883 | -0.015 | -5.728
-8 | -0.367 | 0.06326 | -0.015 | -5.803
-7.5 | -0.337 | 0.06147 | -0.026 | -5.477
-7 | -0.3 | 0.0564 | -0.026 | -5.324
-6.5 | -0.26 | 0.05267 | -0.027 | -4.943
-6 | -0.217 | 0.0493 | -0.027 | -4.41
-5.5 | -0.171 | 0.04755 | -0.025 | -3.606
-5 | -0.124 | 0.04594 | -0.026 | -2.706
-4.5 | -0.076 | 0.04334 | -0.026 | -1.743
-4 | -0.026 | 0.04143 | -0.026 | -0.628
-3.5 | 0.024 | 0.03957 | -0.027 | 0.606
-3 | 0.074 | 0.03826 | -0.027 | 1.945
-2.5 | 0.125 | 0.03706 | -0.028 | 3.377
-2 | 0.176 | 0.03617 | -0.028 | 4.868
-1.5 | 0.227 | 0.03531 | -0.03 | 6.441
-1 | 0.346 | 0.01567 | -0.059 | 22.092
-0.5 | 0.409 | 0.01575 | -0.06 | 25.97
0 | 0.451 | 0.01596 | -0.06 | 28.241
0.5 | 0.507 | 0.01632 | -0.06 | 31.092
1 | 0.565 | 0.01673 | -0.061 | 33.778
1.5 | 0.623 | 0.01719 | -0.061 | 36.225
2 | 0.679 | 0.01772 | -0.061 | 38.335
2.5 | 0.736 | 0.01835 | -0.061 | 40.083
3 | 0.792 | 0.01897 | -0.062 | 41.755
3.5 | 0.847 | 0.01971 | -0.062 | 42.987
4 | 0.903 | 0.02054 | -0.062 | 43.945
4.5 | 0.957 | 0.0214 | -0.063 | 44.723
5 | 1.011 | 0.02236 | -0.063 | 45.222
5.5 | 1.065 | 0.02329 | -0.063 | 45.728
6 | 1.118 | 0.0244 | -0.064 | 45.835
6.5 | 1.175 | 0.02534 | -0.064 | 46.367
7 | 1.228 | 0.02639 | -0.065 | 46.512
7.5 | 1.287 | 0.02708 | -0.066 | 47.522
8 | 1.339 | 0.02838 | -0.067 | 47.165
8.5 | 1.384 | 0.03008 | -0.067 | 45.996
9 | 1.425 | 0.03201 | -0.068 | 44.529
9.5 | 1.466 | 0.03987 | -0.068 | 36.763
10 | 1.499 | 0.04242 | -0.069 | 35.339
10.5 | 1.526 | 0.04527 | -0.069 | 33.717
11 | 1.547 | 0.04832 | -0.069 | 32.01
11.5 | 1.56 | 0.05158 | -0.07 | 30.25
12 | 1.369 | 0.09154 | -0.034 | 14.955
12.5 | 1.371 | 0.09813 | -0.031 | 13.968
13 | 1.362 | 0.10567 | -0.03 | 12.889
13.5 | 1.345 | 0.11503 | -0.029 | 11.689
14 | 1.319 | 0.12569 | -0.027 | 10.49
14.5 | 1.284 | 0.13294 | -0.027 | 9.662
15 | 1.242 | 0.14534 | -0.026 | 8.545
15.5 | 1.192 | 0.16007 | -0.026 | 7.444
16 | 1.133 | 0.17854 | -0.022 | 6.347
16.5 | 1.068 | 0.19745 | -0.022 | 5.41

## 14. Re 100k Mach 0.25 (2)
BIGFOIL.COM POLAR EXPORT
NACA64-715 a=0.2
NACA64-715 a=0.2 |  |  |  | Cl Max: | 1.2778 | at alpha= | 17 | deg
XFOIL ncrit=9 |  |  |  | L/D Max: | 19.0837 | at alpha= | 12.5 | deg
Re: | 100000 |  |  | Cd Min: | 0.24795 | at alpha= | 20 | deg
Mach: | 0.25 |  |  | Cl=0 at alpha= | -3.867 | deg
|  |  |  | @ Cl=0.1, Cd= | 0.034288
|  |  |  | @ Cl=0.4, Cd= | 0.041461
|  |  |  | @ Cl=0.6, Cd= | 0.0522
alpha (deg) | Cl | Cd | Cm | Cl/Cd
-20 | -0.5264 | 0.23293 | 0.0219 | -2.2599
-19.5 | -0.5065 | 0.22694 | 0.0171 | -2.2319
-19 | -0.4919 | 0.22339 | 0.011 | -2.202
-18.5 | -0.4724 | 0.21636 | 0.0064 | -2.1834
-18 | -0.4466 | 0.20755 | 0.0036 | -2.1518
-17.5 | -0.4256 | 0.20102 | -0.0004 | -2.1172
-17 | -0.4059 | 0.19478 | -0.005 | -2.0839
-16.5 | -0.3956 | 0.19136 | -0.0114 | -2.0673
-16 | -0.3738 | 0.18278 | -0.0152 | -2.0451
-15.5 | -0.3475 | 0.17464 | -0.018 | -1.9898
-15 | -0.3281 | 0.16828 | -0.0224 | -1.9497
-14.5 | -0.3311 | 0.16654 | -0.0304 | -1.9881
-14 | -0.2953 | 0.15486 | -0.0324 | -1.9069
-13.5 | -0.2717 | 0.14766 | -0.0363 | -1.84
-13 | -0.2605 | 0.14223 | -0.0426 | -1.8315
-12.5 | -0.2761 | 0.14033 | -0.052 | -1.9675
-12 | -0.234 | 0.12967 | -0.05 | -1.8046
-11.5 | -0.2035 | 0.12162 | -0.0622 | -1.6732
-11 | -0.1642 | 0.11176 | -0.0704 | -1.4692
-10.5 | -0.16 | 0.10611 | -0.0818 | -1.5079
-10 | -0.1305 | 0.09774 | -0.0819 | -1.3352
-9.5 | -0.1428 | 0.09346 | -0.0875 | -1.5279
-9 | -0.1186 | 0.08675 | -0.0849 | -1.3671
-8.5 | -0.1651 | 0.08199 | -0.0949 | -2.0137
-8 | -0.1434 | 0.0755 | -0.0928 | -1.8993
-7.5 | -0.1423 | 0.07009 | -0.0923 | -2.0302
-7 | -0.1497 | 0.06478 | -0.0933 | -2.3109
-6 | -0.1497 | 0.05557 | -0.0917 | -2.6939
-5 | -0.1137 | 0.0496 | -0.0823 | -2.2923
-4.5 | -0.0498 | 0.03974 | -0.0902 | -1.2531
-4 | -0.015 | 0.03732 | -0.0881 | -0.40193
-3.5 | 0.0414 | 0.03444 | -0.087 | 1.2021
-3 | 0.0741 | 0.03426 | -0.0845 | 2.1629
-2.5 | 0.1112 | 0.0343 | -0.0821 | 3.242
-2 | 0.1598 | 0.03321 | -0.0808 | 4.8118
-1.5 | 0.1752 | 0.03456 | -0.0767 | 5.0694
-1 | 0.2308 | 0.0336 | -0.0755 | 6.869
-0.5 | 0.2139 | 0.03393 | -0.0667 | 6.3042
0 | 0.4713 | 0.03319 | -0.0917 | 14.2001
0.5 | 0.3748 | 0.03659 | -0.0738 | 10.2432
1.5 | 0.375 | 0.04093 | -0.0621 | 9.162
2 | 0.4268 | 0.04203 | -0.0618 | 10.1547
2.5 | 0.443 | 0.04474 | -0.059 | 9.9017
3 | 0.4683 | 0.04722 | -0.0571 | 9.9174
3.5 | 0.5009 | 0.04945 | -0.0558 | 10.1294
4 | 0.5568 | 0.05057 | -0.0557 | 11.0105
4.5 | 0.6 | 0.0522 | -0.0549 | 11.4943
5 | 0.6254 | 0.05496 | -0.0533 | 11.3792
6 | 0.6759 | 0.06089 | -0.0508 | 11.1003
6.5 | 0.6966 | 0.06449 | -0.0497 | 10.8017
7 | 0.7197 | 0.06797 | -0.0488 | 10.5885
8.5 | 0.7869 | 0.07938 | -0.0469 | 9.9131
9 | 0.8573 | 0.07868 | -0.046 | 10.896
9.5 | 0.8681 | 0.08352 | -0.0455 | 10.3939
10 | 0.8945 | 0.08676 | -0.0448 | 10.3101
10.5 | 0.9331 | 0.08843 | -0.0437 | 10.5518
11 | 0.9102 | 0.0972 | -0.0446 | 9.3642
12.5 | 1.2454 | 0.06526 | -0.0297 | 19.0837
14 | 1.2738 | 0.07484 | -0.0256 | 17.0203
14.5 | 1.2458 | 0.08431 | -0.0265 | 14.7764
15 | 1.233 | 0.09215 | -0.0268 | 13.3804
16 | 1.2652 | 0.10076 | -0.0247 | 12.5566
17 | 1.2778 | 0.1143 | -0.0266 | 11.1794
17.5 | 1.2621 | 0.12479 | -0.0308 | 10.1138
18 | 1.2637 | 0.13267 | -0.0333 | 9.5251
18.5 | 1.2229 | 0.14848 | -0.0424 | 8.2361
19 | 1.0546 | 0.20413 | -0.0781 | 5.1663
19.5 | 1.0549 | 0.21699 | -0.0849 | 4.8615
20 | 1.0276 | 0.24795 | -0.1015 | 4.1444

## 15. Re 100k Mach 0.50 (1)
BIGFOIL.COM POLAR EXPORT
NACA64-715 a=0.2
NACA64-715 a=0.2 |  |  |  | Cl Max: | 1.504 | at alpha= | 9 | deg
JavaFoil+Calcfoil stall+Eppler ext transition |  |  |  | L/D Max: | 42.696 | at alpha= | 6.5 | deg
Re: | 100000 |  |  | Cd Min: | 0.01696 | at alpha= | -0.5 | deg
Mach: | 0.5 |  |  | Cl=0 at alpha= | -3.7411 | deg
|  |  |  | @ Cl=0.1, Cd= | 0.039579
|  |  |  | @ Cl=0.4, Cd= | 0.024445
|  |  |  | @ Cl=0.6, Cd= | 0.018888
alpha (deg) | Cl | Cd | Cm | Cl/Cd
-20 | -0.926 | 0.34196 | -0.029 | -2.708
-19.5 | -0.895 | 0.32423 | -0.028 | -2.762
-19 | -0.867 | 0.31337 | -0.028 | -2.767
-18.5 | -0.839 | 0.31633 | -0.028 | -2.653
-18 | -0.811 | 0.3133 | -0.028 | -2.588
-17.5 | -0.783 | 0.30528 | -0.028 | -2.564
-17 | -0.755 | 0.30058 | -0.028 | -2.511
-16.5 | -0.726 | 0.29433 | -0.028 | -2.468
-16 | -0.696 | 0.27737 | -0.027 | -2.51
-15.5 | -0.668 | 0.26546 | -0.027 | -2.516
-15 | -0.639 | 0.26735 | -0.027 | -2.392
-14.5 | -0.611 | 0.26339 | -0.027 | -2.32
-14 | -0.583 | 0.25944 | -0.027 | -2.247
-13.5 | -0.555 | 0.25563 | -0.028 | -2.169
-13 | -0.526 | 0.25188 | -0.028 | -2.089
-12.5 | -0.497 | 0.22414 | -0.026 | -2.216
-12 | -0.468 | 0.2236 | -0.026 | -2.093
-11.5 | -0.44 | 0.20828 | -0.026 | -2.111
-11 | -0.411 | 0.20539 | -0.026 | -2.003
-10.5 | -0.383 | 0.18838 | -0.027 | -2.034
-10 | -0.355 | 0.18284 | -0.027 | -1.94
-9.5 | -0.326 | 0.19721 | -0.027 | -1.654
-9 | -0.297 | 0.16848 | -0.024 | -1.764
-8.5 | -0.269 | 0.16563 | -0.024 | -1.624
-8 | -0.241 | 0.16304 | -0.024 | -1.476
-7.5 | -0.212 | 0.12297 | -0.017 | -1.723
-7 | -0.184 | 0.10933 | -0.016 | -1.68
-6.5 | -0.193 | 0.0975 | -0.015 | -1.978
-6 | -0.214 | 0.06062 | -0.013 | -3.526
-5.5 | -0.181 | 0.05348 | -0.029 | -3.378
-5 | -0.135 | 0.04885 | -0.03 | -2.759
-4.5 | -0.083 | 0.04711 | -0.027 | -1.754
-4 | -0.029 | 0.04392 | -0.028 | -0.653
-3.5 | 0.027 | 0.04189 | -0.029 | 0.634
-3 | 0.083 | 0.04001 | -0.03 | 2.066
-2.5 | 0.139 | 0.03859 | -0.03 | 3.608
-2 | 0.196 | 0.03753 | -0.031 | 5.229
-1.5 | 0.253 | 0.03685 | -0.031 | 6.878
-1 | 0.312 | 0.036 | -0.034 | 8.677
-0.5 | 0.457 | 0.01696 | -0.066 | 26.979
0 | 0.498 | 0.01918 | -0.066 | 25.964
0.5 | 0.56 | 0.01852 | -0.066 | 30.213
1 | 0.623 | 0.0191 | -0.067 | 32.606
1.5 | 0.686 | 0.01973 | -0.067 | 34.755
2 | 0.748 | 0.02048 | -0.067 | 36.539
2.5 | 0.81 | 0.02134 | -0.068 | 37.967
3 | 0.872 | 0.02216 | -0.068 | 39.345
3.5 | 0.933 | 0.02319 | -0.068 | 40.238
4 | 0.992 | 0.02436 | -0.069 | 40.736
4.5 | 1.052 | 0.02558 | -0.069 | 41.118
5 | 1.111 | 0.02699 | -0.069 | 41.151
5.5 | 1.173 | 0.02805 | -0.07 | 41.83
6 | 1.235 | 0.02941 | -0.071 | 41.996
6.5 | 1.303 | 0.03051 | -0.072 | 42.696
7 | 1.36 | 0.03235 | -0.073 | 42.032
7.5 | 1.409 | 0.03467 | -0.073 | 40.641
8 | 1.451 | 0.03726 | -0.074 | 38.949
8.5 | 1.485 | 0.04754 | -0.074 | 31.246
9 | 1.504 | 0.05156 | -0.075 | 29.166
9.5 | 1.503 | 0.05608 | -0.075 | 26.801
10 | 1.29 | 0.08303 | -0.034 | 15.536
10.5 | 1.189 | 0.09635 | -0.028 | 12.336
11 | 0.804 | 0.17579 | -0.024 | 4.572
11.5 | 0.831 | 0.18768 | -0.032 | 4.427
12 | 0.857 | 0.19261 | -0.032 | 4.449
12.5 | 0.883 | 0.21278 | -0.034 | 4.151
13 | 0.91 | 0.23551 | -0.037 | 3.864
13.5 | 0.936 | 0.22774 | -0.038 | 4.11
14 | 0.963 | 0.25566 | -0.041 | 3.768

## 16. Re 100k Mach 0.50 (2)
BIGFOIL.COM POLAR EXPORT
NACA64-715 a=0.2
NACA64-715 a=0.2 |  |  |  | Cl Max: | 1.1057 | at alpha= | 20 | deg
XFOIL ncrit=9 |  |  |  | L/D Max: | 8.7978 | at alpha= | 6 | deg
Re: | 100000 |  |  | Cd Min: | 0.27952 | at alpha= | 20 | deg
Mach: | 0.5 |  |  | Cl=0 at alpha= | -2.6273 | deg
|  |  |  | @ Cl=0.1, Cd= | 0.04408
|  |  |  | @ Cl=0.4, Cd= | 0.053644
|  |  |  | @ Cl=0.6, Cd= | 0.070722
alpha (deg) | Cl | Cd | Cm | Cl/Cd
-19.5 | -0.5318 | 0.24453 | 0.0189 | -2.1748
-19 | -0.5047 | 0.23595 | 0.0142 | -2.139
-18.5 | -0.4786 | 0.22835 | 0.0087 | -2.0959
-18 | -0.4536 | 0.22132 | 0.0029 | -2.0495
-17.5 | -0.4357 | 0.21777 | -0.0046 | -2.0007
-17 | -0.4066 | 0.20771 | -0.0095 | -1.9575
-16.5 | -0.376 | 0.19827 | -0.0137 | -1.8964
-16 | -0.3495 | 0.19092 | -0.0194 | -1.8306
-15.5 | -0.3334 | 0.1873 | -0.0275 | -1.78
-15 | -0.3009 | 0.1768 | -0.0326 | -1.7019
-14.5 | -0.2692 | 0.16821 | -0.0379 | -1.6004
-14 | -0.2452 | 0.16173 | -0.0449 | -1.5161
-13.5 | -0.2521 | 0.16187 | -0.0526 | -1.5574
-13 | -0.1915 | 0.14727 | -0.0596 | -1.3003
-12.5 | -0.1521 | 0.13874 | -0.07 | -1.0963
-12 | -0.1431 | 0.13395 | -0.08 | -1.0683
-11.5 | -0.1023 | 0.12436 | -0.0803 | -0.82261
-11 | -0.1194 | 0.123 | -0.087 | -0.97073
-10.5 | -0.0791 | 0.11264 | -0.0847 | -0.70224
-10 | -0.0829 | 0.10904 | -0.0887 | -0.76027
-9.5 | -0.0587 | 0.10159 | -0.088 | -0.57781
-9 | -0.0696 | 0.09718 | -0.0929 | -0.7162
-8.5 | -0.065 | 0.09236 | -0.0944 | -0.70377
-8 | -0.0544 | 0.08645 | -0.0959 | -0.62927
-7.5 | -0.0511 | 0.08111 | -0.098 | -0.63001
-7 | -0.0746 | 0.07679 | -0.1008 | -0.97148
-6.5 | -0.035 | 0.07046 | -0.0964 | -0.49674
-6 | -0.0559 | 0.06717 | -0.0955 | -0.83222
-5.5 | -0.0526 | 0.06414 | -0.0902 | -0.82008
-5 | -0.0318 | 0.06202 | -0.0815 | -0.51274
-4.5 | -0.094 | 0.05306 | -0.0976 | -1.7716
-4 | -0.0805 | 0.04927 | -0.0935 | -1.6339
-3.5 | -0.0505 | 0.04699 | -0.0898 | -1.0747
-3 | -0.0486 | 0.04632 | -0.0833 | -1.0492
-2.5 | 0.0166 | 0.04363 | -0.0829 | 0.38047
-2 | 0.0133 | 0.04454 | -0.0755 | 0.29861
-1.5 | 0.0706 | 0.04383 | -0.0741 | 1.6108
-1 | 0.1012 | 0.04409 | -0.0706 | 2.2953
-0.5 | 0.1334 | 0.04498 | -0.0673 | 2.9658
0 | 0.1936 | 0.04464 | -0.066 | 4.3369
1 | 0.256 | 0.04576 | -0.0583 | 5.5944
1.5 | 0.3109 | 0.04732 | -0.0579 | 6.5702
2 | 0.3536 | 0.0493 | -0.0568 | 7.1724
2.5 | 0.3803 | 0.052 | -0.055 | 7.3135
3 | 0.4123 | 0.05467 | -0.0537 | 7.5416
3.5 | 0.4463 | 0.05738 | -0.0525 | 7.778
4 | 0.4787 | 0.06036 | -0.0515 | 7.9307
4.5 | 0.5115 | 0.06345 | -0.0507 | 8.0615
5 | 0.5445 | 0.06668 | -0.05 | 8.1659
5.5 | 0.5809 | 0.06992 | -0.0495 | 8.3081
6 | 0.6352 | 0.0722 | -0.0492 | 8.7978
6.5 | 0.651 | 0.07679 | -0.0486 | 8.4777
7 | 0.6704 | 0.0813 | -0.0482 | 8.246
7.5 | 0.6898 | 0.086 | -0.048 | 8.0209
8 | 0.7091 | 0.09087 | -0.0481 | 7.8035
8.5 | 0.7321 | 0.09558 | -0.0481 | 7.6596
9 | 0.7558 | 0.10033 | -0.0483 | 7.5331
9.5 | 0.7818 | 0.10489 | -0.0485 | 7.4535
10 | 0.8105 | 0.1093 | -0.0486 | 7.4154
10.5 | 0.8447 | 0.11317 | -0.0484 | 7.464
11 | 0.8879 | 0.11594 | -0.0475 | 7.6583
11.5 | 0.8827 | 0.12375 | -0.0497 | 7.1329
12 | 0.9136 | 0.12773 | -0.0496 | 7.1526
12.5 | 0.9387 | 0.13234 | -0.05 | 7.0931
13 | 0.9585 | 0.13758 | -0.051 | 6.9669
13.5 | 0.9754 | 0.14313 | -0.0524 | 6.8148
14 | 1.0049 | 0.14612 | -0.0522 | 6.8772
14.5 | 1.0684 | 0.14175 | -0.047 | 7.5372
15 | 1.0503 | 0.15519 | -0.0542 | 6.7678
15.5 | 1.0633 | 0.16248 | -0.0571 | 6.5442
16 | 1.0615 | 0.174 | -0.0632 | 6.1006
16.5 | 1.0369 | 0.19296 | -0.0751 | 5.3737
17 | 1.0481 | 0.20303 | -0.0804 | 5.1623
17.5 | 1.0462 | 0.21777 | -0.0895 | 4.8042
18 | 1.0563 | 0.22927 | -0.0962 | 4.6072
18.5 | 1.0786 | 0.23757 | -0.0998 | 4.5401
19 | 1.0944 | 0.24905 | -0.1057 | 4.3943
19.5 | 1.0844 | 0.27059 | -0.1206 | 4.0075
20 | 1.1057 | 0.27952 | -0.1254 | 3.9557

## 17. Re 250k Mach 0.00 (1)
BIGFOIL.COM POLAR EXPORT
NACA64-715 a=0.2
NACA64-715 a=0.2 |  |  |  | Cl Max: | 1.608 | at alpha= | 13 | deg
JavaFoil+Calcfoil stall+Eppler ext transition |  |  |  | L/D Max: | 77.67 | at alpha= | 6.5 | deg
Re: | 250000 |  |  | Cd Min: | 0.01039 | at alpha= | 0 | deg
Mach: | 0 |  |  | Cl=0 at alpha= | -3.7396 | deg
|  |  |  | @ Cl=0.1, Cd= | 0.033396
|  |  |  | @ Cl=0.4, Cd= | 0.011807
|  |  |  | @ Cl=0.6, Cd= | 0.010841
alpha (deg) | Cl | Cd | Cm | Cl/Cd
-18 | -0.457 | 0.19546 | -0.02 | -2.339
-17.5 | -0.471 | 0.18643 | -0.019 | -2.525
-17 | -0.484 | 0.17221 | -0.02 | -2.811
-16.5 | -0.497 | 0.16498 | -0.02 | -3.011
-16 | -0.509 | 0.15451 | -0.02 | -3.292
-15.5 | -0.519 | 0.14796 | -0.02 | -3.51
-15 | -0.528 | 0.14207 | -0.02 | -3.719
-14.5 | -0.535 | 0.13365 | -0.014 | -4
-14 | -0.54 | 0.1241 | -0.014 | -4.355
-13.5 | -0.544 | 0.12168 | -0.013 | -4.469
-13 | -0.545 | 0.10855 | -0.014 | -5.019
-12.5 | -0.543 | 0.10134 | -0.014 | -5.357
-12 | -0.538 | 0.09475 | -0.014 | -5.677
-11.5 | -0.529 | 0.09059 | -0.012 | -5.845
-11 | -0.518 | 0.08173 | -0.014 | -6.335
-10.5 | -0.502 | 0.07652 | -0.014 | -6.564
-10 | -0.483 | 0.07268 | -0.014 | -6.647
-9.5 | -0.463 | 0.06749 | -0.024 | -6.857
-9 | -0.436 | 0.06285 | -0.025 | -6.942
-8.5 | -0.406 | 0.05864 | -0.026 | -6.931
-8 | -0.373 | 0.05567 | -0.026 | -6.701
-7.5 | -0.337 | 0.05128 | -0.027 | -6.573
-7 | -0.298 | 0.04769 | -0.028 | -6.252
-6.5 | -0.257 | 0.04608 | -0.028 | -5.575
-6 | -0.213 | 0.04364 | -0.029 | -4.891
-5.5 | -0.167 | 0.04231 | -0.026 | -3.957
-5 | -0.121 | 0.04023 | -0.026 | -3.008
-4.5 | -0.073 | 0.03826 | -0.027 | -1.92
-4 | -0.025 | 0.03668 | -0.027 | -0.689
-3.5 | 0.023 | 0.03524 | -0.027 | 0.661
-3 | 0.072 | 0.03409 | -0.028 | 2.117
-2.5 | 0.122 | 0.03285 | -0.03 | 3.699
-2 | 0.212 | 0.01181 | -0.059 | 17.937
-1.5 | 0.273 | 0.01187 | -0.059 | 23.006
-1 | 0.335 | 0.01139 | -0.059 | 29.426
-0.5 | 0.396 | 0.01192 | -0.06 | 33.227
0 | 0.45 | 0.01039 | -0.06 | 43.372
0.5 | 0.507 | 0.01057 | -0.061 | 47.994
1 | 0.565 | 0.01072 | -0.061 | 52.739
1.5 | 0.623 | 0.01092 | -0.061 | 57.047
2 | 0.68 | 0.01116 | -0.062 | 60.959
2.5 | 0.737 | 0.01145 | -0.062 | 64.357
3 | 0.793 | 0.01175 | -0.062 | 67.493
3.5 | 0.849 | 0.01212 | -0.063 | 70.068
4 | 0.905 | 0.01253 | -0.063 | 72.23
4.5 | 0.96 | 0.01298 | -0.064 | 73.978
5 | 1.015 | 0.01346 | -0.064 | 75.427
5.5 | 1.069 | 0.014 | -0.064 | 76.364
6 | 1.123 | 0.01452 | -0.065 | 77.341
6.5 | 1.176 | 0.01514 | -0.065 | 77.67
7 | 1.228 | 0.01589 | -0.066 | 77.298
7.5 | 1.279 | 0.01672 | -0.066 | 76.505
8 | 1.329 | 0.0181 | -0.067 | 73.421
8.5 | 1.375 | 0.01943 | -0.067 | 70.729
9 | 1.417 | 0.02074 | -0.068 | 68.319
9.5 | 1.446 | 0.03004 | -0.067 | 48.155
10 | 1.483 | 0.03214 | -0.068 | 46.152
10.5 | 1.516 | 0.03407 | -0.068 | 44.493
11 | 1.544 | 0.03617 | -0.068 | 42.687
11.5 | 1.568 | 0.03849 | -0.069 | 40.723
12 | 1.587 | 0.04094 | -0.069 | 38.768
12.5 | 1.602 | 0.0434 | -0.069 | 36.915
13 | 1.608 | 0.04653 | -0.07 | 34.56
13.5 | 1.608 | 0.04986 | -0.07 | 32.246
14 | 1.602 | 0.05306 | -0.07 | 30.192
14.5 | 1.59 | 0.05661 | -0.07 | 28.091
15 | 1.383 | 0.1168 | -0.037 | 11.843
15.5 | 1.37 | 0.12443 | -0.039 | 11.007
16 | 1.348 | 0.13308 | -0.036 | 10.129
16.5 | 1.323 | 0.14149 | -0.033 | 9.352
17 | 1.294 | 0.14739 | -0.033 | 8.778
17.5 | 1.258 | 0.15689 | -0.032 | 8.016
18 | 1.22 | 0.1669 | -0.032 | 7.308

## 18. Re 250k Mach 0.00 (2)
BIGFOIL.COM POLAR EXPORT
NACA64-715 a=0.2
NACA64-715 a=0.2 |  |  |  | Cl Max: | 1.4417 | at alpha= | 11 | deg
XFOIL ncrit=9 |  |  |  | L/D Max: | 83.6622 | at alpha= | 9 | deg
Re: | 250000 |  |  | Cd Min: | 0.08933 | at alpha= | 16 | deg
Mach: | 0 |  |  | Cl=0 at alpha= | -4.0781 | deg
|  |  |  | @ Cl=0.1, Cd= | 0.017001
|  |  |  | @ Cl=0.4, Cd= | 0.012176
|  |  |  | @ Cl=0.6, Cd= | 0.012743
alpha (deg) | Cl | Cd | Cm | Cl/Cd
-6.5 | -0.228 | 0.04141 | -0.0744 | -5.5059
-6 | -0.1895 | 0.03772 | -0.074 | -5.0239
-5.5 | -0.1458 | 0.03377 | -0.074 | -4.3174
-5 | -0.0985 | 0.02601 | -0.0718 | -3.787
-4.5 | -0.0459 | 0.02182 | -0.0703 | -2.1036
-4 | 0.0085 | 0.01942 | -0.0701 | 0.43769
-3 | 0.1167 | 0.01656 | -0.0697 | 7.0471
-2.5 | 0.1709 | 0.0158 | -0.0693 | 10.8165
-2 | 0.2227 | 0.01491 | -0.069 | 14.9363
-1.5 | 0.2765 | 0.0143 | -0.0688 | 19.3357
-1 | 0.3146 | 0.01203 | -0.0666 | 26.1513
-0.5 | 0.3627 | 0.01202 | -0.0642 | 30.1747
0 | 0.4106 | 0.01222 | -0.0618 | 33.6007
0.5 | 0.4513 | 0.0124 | -0.0574 | 36.3952
1 | 0.516 | 0.01255 | -0.0584 | 41.1155
1.5 | 0.5963 | 0.01274 | -0.0641 | 46.8053
2 | 0.6822 | 0.01281 | -0.0707 | 53.2553
2.5 | 0.7671 | 0.013 | -0.0777 | 59.0077
3 | 0.8088 | 0.01315 | -0.0759 | 61.5057
3.5 | 0.847 | 0.01354 | -0.0735 | 62.5554
4 | 0.8953 | 0.01376 | -0.0725 | 65.0654
5 | 0.9973 | 0.01439 | -0.0717 | 69.3051
5.5 | 1.047 | 0.01482 | -0.0713 | 70.6478
6 | 1.1031 | 0.01504 | -0.0717 | 73.3444
6.5 | 1.1512 | 0.01544 | -0.071 | 74.5596
7 | 1.2022 | 0.01579 | -0.0707 | 76.1368
7.5 | 1.2563 | 0.01599 | -0.0708 | 78.5679
8 | 1.3043 | 0.01619 | -0.0699 | 80.5621
8.5 | 1.3459 | 0.01633 | -0.068 | 82.4189
9 | 1.3821 | 0.01652 | -0.0653 | 83.6622
9.5 | 1.4108 | 0.01709 | -0.0617 | 82.5512
10 | 1.4283 | 0.01801 | -0.0565 | 79.3059
10.5 | 1.4368 | 0.01961 | -0.051 | 73.2687
11 | 1.4417 | 0.02193 | -0.0462 | 65.741
11.5 | 1.4411 | 0.02505 | -0.0419 | 57.5289
12 | 1.4353 | 0.029 | -0.0381 | 49.4931
12.5 | 1.4191 | 0.03424 | -0.0347 | 41.4457
13 | 1.3933 | 0.04101 | -0.032 | 33.9746
13.5 | 1.3604 | 0.04932 | -0.0304 | 27.5831
14.5 | 1.3082 | 0.06672 | -0.03 | 19.6073
15 | 1.2956 | 0.07459 | -0.0307 | 17.3696
15.5 | 1.2866 | 0.08228 | -0.0317 | 15.6368
16 | 1.284 | 0.08933 | -0.0329 | 14.3737

## 19. Re 250k Mach 0.10 (1)
BIGFOIL.COM POLAR EXPORT
NACA64-715 a=0.2
NACA64-715 a=0.2 |  |  |  | Cl Max: | 1.604 | at alpha= | 13 | deg
JavaFoil+Calcfoil stall+Eppler ext transition |  |  |  | L/D Max: | 77.251 | at alpha= | 6.5 | deg
Re: | 250000 |  |  | Cd Min: | 0.01043 | at alpha= | 0 | deg
Mach: | 0.1 |  |  | Cl=0 at alpha= | -3.7396 | deg
|  |  |  | @ Cl=0.1, Cd= | 0.03343
|  |  |  | @ Cl=0.4, Cd= | 0.011884
|  |  |  | @ Cl=0.6, Cd= | 0.010886
alpha (deg) | Cl | Cd | Cm | Cl/Cd
-17.5 | -0.425 | 0.18935 | -0.019 | -2.247
-17 | -0.441 | 0.1768 | -0.02 | -2.497
-16.5 | -0.457 | 0.16883 | -0.02 | -2.706
-16 | -0.472 | 0.16097 | -0.02 | -2.93
-15.5 | -0.485 | 0.15063 | -0.02 | -3.222
-15 | -0.498 | 0.14473 | -0.02 | -3.439
-14.5 | -0.508 | 0.13287 | -0.02 | -3.826
-14 | -0.516 | 0.12948 | -0.014 | -3.985
-13.5 | -0.522 | 0.1245 | -0.013 | -4.197
-13 | -0.527 | 0.11113 | -0.014 | -4.738
-12.5 | -0.528 | 0.10361 | -0.014 | -5.091
-12 | -0.525 | 0.09983 | -0.013 | -5.261
-11.5 | -0.519 | 0.09201 | -0.012 | -5.644
-11 | -0.51 | 0.08325 | -0.014 | -6.124
-10.5 | -0.496 | 0.07726 | -0.014 | -6.425
-10 | -0.479 | 0.07408 | -0.014 | -6.464
-9.5 | -0.46 | 0.06778 | -0.024 | -6.785
-9 | -0.435 | 0.06364 | -0.025 | -6.83
-8.5 | -0.406 | 0.05871 | -0.025 | -6.909
-8 | -0.373 | 0.05527 | -0.026 | -6.748
-7.5 | -0.337 | 0.0517 | -0.027 | -6.525
-7 | -0.299 | 0.04796 | -0.028 | -6.229
-6.5 | -0.258 | 0.04628 | -0.028 | -5.567
-6 | -0.214 | 0.04378 | -0.029 | -4.892
-5.5 | -0.168 | 0.0423 | -0.026 | -3.972
-5 | -0.122 | 0.04034 | -0.026 | -3.014
-4.5 | -0.074 | 0.03826 | -0.027 | -1.929
-4 | -0.025 | 0.03666 | -0.027 | -0.693
-3.5 | 0.023 | 0.03522 | -0.028 | 0.665
-3 | 0.073 | 0.03402 | -0.029 | 2.133
-2.5 | 0.122 | 0.03295 | -0.03 | 3.705
-2 | 0.213 | 0.01187 | -0.059 | 17.93
-1.5 | 0.274 | 0.01188 | -0.06 | 23.1
-1 | 0.337 | 0.01102 | -0.06 | 30.554
-0.5 | 0.398 | 0.01194 | -0.06 | 33.347
0 | 0.452 | 0.01043 | -0.06 | 43.361
0.5 | 0.51 | 0.01062 | -0.061 | 47.987
1 | 0.568 | 0.01077 | -0.061 | 52.712
1.5 | 0.626 | 0.01098 | -0.062 | 57
2 | 0.683 | 0.01122 | -0.062 | 60.898
2.5 | 0.74 | 0.01152 | -0.062 | 64.247
3 | 0.797 | 0.01182 | -0.063 | 67.39
3.5 | 0.853 | 0.0122 | -0.063 | 69.917
4 | 0.909 | 0.01262 | -0.063 | 72.033
4.5 | 0.964 | 0.01308 | -0.064 | 73.736
5 | 1.019 | 0.01357 | -0.064 | 75.115
5.5 | 1.073 | 0.01412 | -0.065 | 76.028
6 | 1.127 | 0.01465 | -0.065 | 76.92
6.5 | 1.181 | 0.01529 | -0.065 | 77.251
7 | 1.233 | 0.01604 | -0.066 | 76.871
7.5 | 1.285 | 0.01692 | -0.066 | 75.919
8 | 1.335 | 0.01836 | -0.067 | 72.687
8.5 | 1.38 | 0.01967 | -0.067 | 70.137
9 | 1.422 | 0.02102 | -0.068 | 67.659
9.5 | 1.451 | 0.03043 | -0.068 | 47.685
10 | 1.487 | 0.03254 | -0.068 | 45.704
10.5 | 1.52 | 0.03454 | -0.068 | 44.006
11 | 1.547 | 0.03669 | -0.069 | 42.156
11.5 | 1.569 | 0.03907 | -0.069 | 40.167
12 | 1.587 | 0.04162 | -0.069 | 38.141
12.5 | 1.6 | 0.04425 | -0.07 | 36.166
13 | 1.604 | 0.04733 | -0.07 | 33.892
13.5 | 1.601 | 0.05077 | -0.07 | 31.535
14 | 1.592 | 0.05412 | -0.07 | 29.413
14.5 | 1.574 | 0.0579 | -0.07 | 27.187
15 | 1.371 | 0.1174 | -0.039 | 11.676
15.5 | 1.349 | 0.12594 | -0.035 | 10.71
16 | 1.325 | 0.13444 | -0.034 | 9.855
16.5 | 1.298 | 0.14248 | -0.033 | 9.107
17 | 1.263 | 0.15259 | -0.033 | 8.277
17.5 | 1.222 | 0.16261 | -0.033 | 7.517
18 | 1.178 | 0.17181 | -0.03 | 6.857

## 20. Re 250k Mach 0.10 (2)
BIGFOIL.COM POLAR EXPORT
NACA64-715 a=0.2
NACA64-715 a=0.2 |  |  |  | Cl Max: | 1.4404 | at alpha= | 11 | deg
XFOIL ncrit=9 |  |  |  | L/D Max: | 83.1995 | at alpha= | 9 | deg
Re: | 250000 |  |  | Cd Min: | 0.22888 | at alpha= | -20 | deg
Mach: | 0.1 |  |  | Cl=0 at alpha= | -4.0794 | deg
|  |  |  | @ Cl=0.1, Cd= | 0.017038
|  |  |  | @ Cl=0.4, Cd= | 0.012233
|  |  |  | @ Cl=0.6, Cd= | 0.012822
alpha (deg) | Cl | Cd | Cm | Cl/Cd
-20 | -0.5273 | 0.22888 | 0.0239 | -2.3038
-19.5 | -0.5082 | 0.22267 | 0.0196 | -2.2823
-19 | -0.4905 | 0.21639 | 0.0147 | -2.2667
-18 | -0.4535 | 0.20312 | 0.0064 | -2.2327
-17.5 | -0.4334 | 0.19688 | 0.0028 | -2.2013
-17 | -0.4142 | 0.19053 | -0.0013 | -2.1739
-16.5 | -0.3979 | 0.18391 | -0.0063 | -2.1636
-16 | -0.3923 | 0.1784 | -0.0131 | -2.199
-15.5 | -0.3632 | 0.16973 | -0.0148 | -2.1399
-15 | -0.3426 | 0.16314 | -0.0185 | -2.1
-14.5 | -0.3234 | 0.15628 | -0.0229 | -2.0694
-14 | -0.3032 | 0.14896 | -0.0292 | -2.0354
-13 | -0.2751 | 0.13393 | -0.0388 | -2.0541
-12.5 | -0.2608 | 0.12812 | -0.0398 | -2.0356
-12 | -0.2505 | 0.1218 | -0.0422 | -2.0567
-11.5 | -0.2526 | 0.1144 | -0.0475 | -2.208
-11 | -0.24 | 0.10721 | -0.049 | -2.2386
-10.5 | -0.2275 | 0.10121 | -0.051 | -2.2478
-10 | -0.2291 | 0.09364 | -0.056 | -2.4466
-9.5 | -0.2591 | 0.0817 | -0.0693 | -3.1714
-9 | -0.2335 | 0.07708 | -0.0651 | -3.0293
-8.5 | -0.2336 | 0.07009 | -0.0692 | -3.3329
-8 | -0.2589 | 0.06189 | -0.0741 | -4.1832
-7.5 | -0.2756 | 0.05168 | -0.0765 | -5.3328
-6 | -0.1887 | 0.03855 | -0.0745 | -4.8949
-5.5 | -0.1454 | 0.03408 | -0.0745 | -4.2664
-5 | -0.0984 | 0.02642 | -0.0724 | -3.7245
-4.5 | -0.0461 | 0.02202 | -0.0708 | -2.0936
-4 | 0.0087 | 0.01964 | -0.0706 | 0.44297
-3.5 | 0.063 | 0.01781 | -0.0704 | 3.5373
-3 | 0.1176 | 0.01667 | -0.0702 | 7.0546
-2.5 | 0.172 | 0.01589 | -0.0697 | 10.8244
-2 | 0.2242 | 0.01499 | -0.0694 | 14.9566
-1.5 | 0.2784 | 0.01441 | -0.0692 | 19.3199
-1 | 0.3171 | 0.01212 | -0.0672 | 26.1634
-0.5 | 0.3654 | 0.01208 | -0.0647 | 30.2483
0 | 0.413 | 0.01229 | -0.0622 | 33.6046
0.5 | 0.4544 | 0.01246 | -0.0579 | 36.4687
1 | 0.5172 | 0.01264 | -0.0585 | 40.9177
1.5 | 0.5982 | 0.01282 | -0.0641 | 46.6615
2 | 0.6846 | 0.01293 | -0.0707 | 52.9466
2.5 | 0.7702 | 0.01309 | -0.0778 | 58.8388
3 | 0.8143 | 0.01326 | -0.0763 | 61.4103
3.5 | 0.8515 | 0.01365 | -0.0738 | 62.381
4 | 0.9009 | 0.01387 | -0.0728 | 64.9531
4.5 | 0.9484 | 0.01429 | -0.072 | 66.3681
5 | 1.0037 | 0.01451 | -0.0721 | 69.173
5.5 | 1.0525 | 0.01494 | -0.0715 | 70.4485
6 | 1.1071 | 0.01523 | -0.0715 | 72.6921
6.5 | 1.1581 | 0.01554 | -0.0712 | 74.5238
7 | 1.208 | 0.01594 | -0.0706 | 75.7842
7.5 | 1.26 | 0.01622 | -0.0703 | 77.6819
8 | 1.3096 | 0.01639 | -0.0696 | 79.9024
8.5 | 1.3508 | 0.01654 | -0.0675 | 81.6687
9 | 1.3886 | 0.01669 | -0.0648 | 83.1995
9.5 | 1.4138 | 0.01734 | -0.0606 | 81.534
10 | 1.4278 | 0.01839 | -0.0549 | 77.64
10.5 | 1.4362 | 0.02013 | -0.0496 | 71.3462
11 | 1.4404 | 0.02261 | -0.0449 | 63.7063
11.5 | 1.4392 | 0.02589 | -0.0407 | 55.589
12 | 1.4314 | 0.03011 | -0.037 | 47.539
12.5 | 1.4142 | 0.03557 | -0.0338 | 39.7582
13 | 1.3853 | 0.04282 | -0.0313 | 32.3517
13.5 | 1.3529 | 0.05127 | -0.0299 | 26.3878
14 | 1.3237 | 0.06015 | -0.0295 | 22.0067
14.5 | 1.3021 | 0.06879 | -0.0299 | 18.9286
15 | 1.2895 | 0.07678 | -0.0307 | 16.7947
15.5 | 1.2816 | 0.08444 | -0.0318 | 15.1776
16 | 1.2785 | 0.0916 | -0.0331 | 13.9574

## 21. Re 250k Mach 0.25 (1)
BIGFOIL.COM POLAR EXPORT
NACA64-715 a=0.2
NACA64-715 a=0.2 |  |  |  | Cl Max: | 1.579 | at alpha= | 12 | deg
JavaFoil+Calcfoil stall+Eppler ext transition |  |  |  | L/D Max: | 75.033 | at alpha= | 6.5 | deg
Re: | 250000 |  |  | Cd Min: | 0.0107 | at alpha= | 0 | deg
Mach: | 0.25 |  |  | Cl=0 at alpha= | -3.74 | deg
|  |  |  | @ Cl=0.1, Cd= | 0.033625
|  |  |  | @ Cl=0.4, Cd= | 0.0121
|  |  |  | @ Cl=0.6, Cd= | 0.011153
alpha (deg) | Cl | Cd | Cm | Cl/Cd
-15.5 | -0.101 | 0.17967 | -0.02 | -0.563
-15 | -0.191 | 0.17403 | -0.021 | -1.096
-14.5 | -0.244 | 0.15689 | -0.021 | -1.553
-14 | -0.288 | 0.15532 | -0.021 | -1.856
-13.5 | -0.327 | 0.13467 | -0.021 | -2.432
-13 | -0.361 | 0.13123 | -0.021 | -2.753
-12.5 | -0.389 | 0.13945 | -0.015 | -2.79
-12 | -0.412 | 0.12363 | -0.015 | -3.333
-11.5 | -0.43 | 0.10005 | -0.022 | -4.303
-11 | -0.44 | 0.09964 | -0.014 | -4.413
-10.5 | -0.444 | 0.0861 | -0.014 | -5.154
-10 | -0.441 | 0.08156 | -0.013 | -5.407
-9.5 | -0.432 | 0.07192 | -0.014 | -6.003
-9 | -0.416 | 0.06808 | -0.014 | -6.11
-8.5 | -0.394 | 0.0612 | -0.016 | -6.444
-8 | -0.369 | 0.05749 | -0.026 | -6.423
-7.5 | -0.337 | 0.05359 | -0.027 | -6.292
-7 | -0.301 | 0.04969 | -0.028 | -6.054
-6.5 | -0.261 | 0.04752 | -0.029 | -5.491
-6 | -0.218 | 0.04449 | -0.029 | -4.899
-5.5 | -0.172 | 0.04298 | -0.026 | -3.992
-5 | -0.124 | 0.0409 | -0.027 | -3.042
-4.5 | -0.076 | 0.03873 | -0.027 | -1.952
-4 | -0.026 | 0.03702 | -0.028 | -0.704
-3.5 | 0.024 | 0.03551 | -0.028 | 0.676
-3 | 0.074 | 0.03436 | -0.029 | 2.168
-2.5 | 0.126 | 0.03289 | -0.031 | 3.817
-2 | 0.219 | 0.01206 | -0.061 | 18.131
-1.5 | 0.282 | 0.01128 | -0.061 | 24.984
-1 | 0.346 | 0.0121 | -0.061 | 28.61
-0.5 | 0.409 | 0.0121 | -0.061 | 33.824
0 | 0.463 | 0.0107 | -0.062 | 43.29
0.5 | 0.522 | 0.01087 | -0.062 | 48.006
1 | 0.581 | 0.01108 | -0.063 | 52.502
1.5 | 0.641 | 0.01131 | -0.063 | 56.666
2 | 0.699 | 0.01157 | -0.063 | 60.444
2.5 | 0.758 | 0.01191 | -0.064 | 63.615
3 | 0.816 | 0.01228 | -0.064 | 66.443
3.5 | 0.873 | 0.01266 | -0.065 | 68.953
4 | 0.93 | 0.01312 | -0.065 | 70.88
4.5 | 0.987 | 0.01364 | -0.065 | 72.364
5 | 1.043 | 0.01418 | -0.066 | 73.532
5.5 | 1.098 | 0.0148 | -0.066 | 74.214
6 | 1.154 | 0.01548 | -0.067 | 74.535
6.5 | 1.209 | 0.01611 | -0.067 | 75.033
7 | 1.261 | 0.01696 | -0.068 | 74.394
7.5 | 1.315 | 0.01816 | -0.068 | 72.409
8 | 1.363 | 0.01965 | -0.069 | 69.364
8.5 | 1.407 | 0.02109 | -0.069 | 66.733
9 | 1.449 | 0.0226 | -0.069 | 64.091
9.5 | 1.475 | 0.03271 | -0.069 | 45.107
10 | 1.509 | 0.03497 | -0.069 | 43.155
10.5 | 1.537 | 0.03739 | -0.07 | 41.108
11 | 1.557 | 0.03988 | -0.07 | 39.053
11.5 | 1.572 | 0.04274 | -0.07 | 36.776
12 | 1.579 | 0.04573 | -0.071 | 34.529
12.5 | 1.579 | 0.04894 | -0.071 | 32.267
13 | 1.565 | 0.05271 | -0.071 | 29.688
13.5 | 1.537 | 0.05685 | -0.071 | 27.037
14 | 1.321 | 0.11126 | -0.034 | 11.875
14.5 | 1.287 | 0.11903 | -0.033 | 10.813
15 | 1.244 | 0.12688 | -0.032 | 9.802
15.5 | 1.193 | 0.13632 | -0.032 | 8.754
16 | 1.134 | 0.15081 | -0.028 | 7.519
16.5 | 1.069 | 0.16438 | -0.029 | 6.505
17 | 0.991 | 0.1745 | -0.027 | 5.68

## 22. Re 250k Mach 0.25 (2)
BIGFOIL.COM POLAR EXPORT
NACA64-715 a=0.2
NACA64-715 a=0.2 |  |  |  | Cl Max: | 1.4305 | at alpha= | 11 | deg
XFOIL ncrit=9 |  |  |  | L/D Max: | 78.1621 | at alpha= | 9 | deg
Re: | 250000 |  |  | Cd Min: | 0.23245 | at alpha= | -20 | deg
Mach: | 0.25 |  |  | Cl=0 at alpha= | -4.0865 | deg
|  |  |  | @ Cl=0.1, Cd= | 0.017802
|  |  |  | @ Cl=0.4, Cd= | 0.012599
|  |  |  | @ Cl=0.6, Cd= | 0.013238
alpha (deg) | Cl | Cd | Cm | Cl/Cd
-20 | -0.5329 | 0.23245 | 0.0251 | -2.2925
-19.5 | -0.5128 | 0.22597 | 0.0205 | -2.2693
-19 | -0.4954 | 0.21989 | 0.0149 | -2.2529
-18.5 | -0.4759 | 0.21285 | 0.0104 | -2.2358
-18 | -0.4537 | 0.20601 | 0.0069 | -2.2023
-17.5 | -0.4329 | 0.19958 | 0.0029 | -2.1691
-17 | -0.4127 | 0.19296 | -0.0016 | -2.1388
-16.5 | -0.3978 | 0.18665 | -0.0076 | -2.1313
-16 | -0.3797 | 0.17926 | -0.0122 | -2.1182
-15.5 | -0.355 | 0.1719 | -0.0154 | -2.0652
-15 | -0.3333 | 0.16512 | -0.0199 | -2.0185
-14.5 | -0.3124 | 0.15803 | -0.0252 | -1.9768
-14 | -0.2914 | 0.15035 | -0.0343 | -1.9381
-13.5 | -0.2919 | 0.14408 | -0.0383 | -2.026
-13 | -0.2652 | 0.13698 | -0.0375 | -1.936
-12.5 | -0.2515 | 0.13086 | -0.0393 | -1.9219
-12 | -0.2405 | 0.12431 | -0.0422 | -1.9347
-11.5 | -0.2459 | 0.11698 | -0.0488 | -2.1021
-11 | -0.2218 | 0.11034 | -0.0484 | -2.0102
-10.5 | -0.2122 | 0.10382 | -0.0511 | -2.0439
-10 | -0.2217 | 0.09572 | -0.0591 | -2.3161
-9.5 | -0.2139 | 0.08761 | -0.0614 | -2.4415
-9 | -0.1979 | 0.0821 | -0.0622 | -2.4105
-8.5 | -0.2014 | 0.0742 | -0.068 | -2.7143
-8 | -0.2485 | 0.0645 | -0.0781 | -3.8527
-7.5 | -0.2489 | 0.05598 | -0.079 | -4.4462
-7 | -0.2355 | 0.05204 | -0.0787 | -4.5254
-6.5 | -0.2074 | 0.04533 | -0.0788 | -4.5753
-6 | -0.1791 | 0.04015 | -0.0782 | -4.4608
-5.5 | -0.1418 | 0.03586 | -0.0778 | -3.9543
-5 | -0.0993 | 0.02832 | -0.0753 | -3.5064
-4.5 | -0.0464 | 0.02306 | -0.0741 | -2.0121
-4 | 0.0097 | 0.02075 | -0.0734 | 0.46747
-3.5 | 0.0659 | 0.01859 | -0.0732 | 3.5449
-3 | 0.1226 | 0.01728 | -0.0728 | 7.0949
-2.5 | 0.1784 | 0.01636 | -0.0724 | 10.9046
-2 | 0.2328 | 0.01542 | -0.0718 | 15.0973
-1.5 | 0.2874 | 0.01488 | -0.0715 | 19.3145
-1 | 0.3329 | 0.01278 | -0.0706 | 26.0485
-0.5 | 0.3785 | 0.01252 | -0.0672 | 30.2316
0 | 0.4276 | 0.0127 | -0.0647 | 33.6693
0.5 | 0.4724 | 0.01287 | -0.0605 | 36.7055
1 | 0.5294 | 0.01315 | -0.0596 | 40.2586
1.5 | 0.6098 | 0.01325 | -0.0643 | 46.0226
2 | 0.6966 | 0.01355 | -0.071 | 51.4096
2.5 | 0.7873 | 0.01361 | -0.0782 | 57.8472
3 | 0.8352 | 0.01398 | -0.0777 | 59.7425
3.5 | 0.8783 | 0.01419 | -0.0754 | 61.8957
4 | 0.9228 | 0.01467 | -0.0736 | 62.9039
4.5 | 0.9782 | 0.01487 | -0.0733 | 65.7835
5 | 1.0276 | 0.01538 | -0.0724 | 66.814
5.5 | 1.0853 | 0.01562 | -0.0724 | 69.4814
6 | 1.1361 | 0.01604 | -0.0715 | 70.8292
6.5 | 1.1875 | 0.01649 | -0.0708 | 72.0133
7 | 1.243 | 0.01676 | -0.0704 | 74.1647
7.5 | 1.2956 | 0.01704 | -0.0695 | 76.0329
8 | 1.3431 | 0.01731 | -0.0679 | 77.591
8.5 | 1.3789 | 0.01765 | -0.0645 | 78.1246
9 | 1.4077 | 0.01801 | -0.06 | 78.1621
9.5 | 1.4144 | 0.01916 | -0.0529 | 73.8205
10 | 1.4251 | 0.02094 | -0.0477 | 68.0564
10.5 | 1.4303 | 0.0235 | -0.043 | 60.8638
11 | 1.4305 | 0.02685 | -0.0388 | 53.2775
11.5 | 1.424 | 0.03113 | -0.0351 | 45.7437
12 | 1.4087 | 0.03656 | -0.0319 | 38.5312
12.5 | 1.3844 | 0.04351 | -0.0296 | 31.818
13 | 1.35 | 0.05221 | -0.0284 | 25.8571
13.5 | 1.3165 | 0.06162 | -0.0282 | 21.3648
14 | 1.2901 | 0.07094 | -0.0288 | 18.1858
14.5 | 1.2717 | 0.07986 | -0.0299 | 15.9241
15 | 1.2618 | 0.08806 | -0.0313 | 14.3289
15.5 | 1.2584 | 0.09553 | -0.0326 | 13.1728
16 | 1.258 | 0.10254 | -0.0339 | 12.2684

## 23. Re 250k Mach 0.50 (1)
BIGFOIL.COM POLAR EXPORT
NACA64-715 a=0.2
NACA64-715 a=0.2 |  |  |  | Cl Max: | 1.513 | at alpha= | 9 | deg
JavaFoil+Calcfoil stall+Eppler ext transition |  |  |  | L/D Max: | 65.954 | at alpha= | 5.5 | deg
Re: | 250000 |  |  | Cd Min: | 0.01228 | at alpha= | 0.5 | deg
Mach: | 0.5 |  |  | Cl=0 at alpha= | -3.7411 | deg
|  |  |  | @ Cl=0.1, Cd= | 0.0354
|  |  |  | @ Cl=0.4, Cd= | 0.012853
|  |  |  | @ Cl=0.6, Cd= | 0.012397
alpha (deg) | Cl | Cd | Cm | Cl/Cd
-20 | -0.926 | 0.26711 | -0.029 | -3.467
-19.5 | -0.896 | 0.25388 | -0.028 | -3.528
-19 | -0.867 | 0.24594 | -0.028 | -3.526
-18.5 | -0.839 | 0.24271 | -0.028 | -3.457
-18 | -0.811 | 0.23992 | -0.028 | -3.38
-17.5 | -0.783 | 0.22426 | -0.028 | -3.491
-17 | -0.755 | 0.21964 | -0.028 | -3.436
-16.5 | -0.726 | 0.21412 | -0.028 | -3.393
-16 | -0.696 | 0.21232 | -0.027 | -3.279
-15.5 | -0.668 | 0.20082 | -0.027 | -3.326
-15 | -0.639 | 0.19888 | -0.027 | -3.215
-14.5 | -0.611 | 0.19492 | -0.027 | -3.136
-14 | -0.583 | 0.191 | -0.027 | -3.052
-13.5 | -0.555 | 0.18722 | -0.028 | -2.962
-13 | -0.526 | 0.18351 | -0.028 | -2.867
-12.5 | -0.497 | 0.16904 | -0.026 | -2.938
-12 | -0.468 | 0.16349 | -0.026 | -2.863
-11.5 | -0.44 | 0.15821 | -0.026 | -2.78
-11 | -0.411 | 0.15523 | -0.026 | -2.651
-10.5 | -0.383 | 0.14504 | -0.027 | -2.641
-10 | -0.355 | 0.14022 | -0.027 | -2.53
-9.5 | -0.326 | 0.14697 | -0.027 | -2.22
-9 | -0.297 | 0.12359 | -0.024 | -2.406
-8.5 | -0.269 | 0.12512 | -0.024 | -2.15
-8 | -0.241 | 0.12284 | -0.025 | -1.959
-7.5 | -0.213 | 0.06829 | -0.028 | -3.117
-7 | -0.184 | 0.08608 | -0.018 | -2.134
-6.5 | -0.193 | 0.07433 | -0.017 | -2.594
-6 | -0.214 | 0.05052 | -0.016 | -4.231
-5.5 | -0.181 | 0.04731 | -0.031 | -3.822
-5 | -0.135 | 0.04348 | -0.032 | -3.104
-4.5 | -0.083 | 0.0412 | -0.029 | -2.006
-4 | -0.029 | 0.03914 | -0.03 | -0.733
-3.5 | 0.027 | 0.0364 | -0.031 | 0.73
-3 | 0.083 | 0.03574 | -0.031 | 2.314
-2.5 | 0.139 | 0.03462 | -0.031 | 4.025
-2 | 0.197 | 0.03353 | -0.033 | 5.861
-1.5 | 0.315 | 0.01285 | -0.067 | 24.491
-1 | 0.387 | 0.01284 | -0.067 | 30.142
-0.5 | 0.457 | 0.01291 | -0.068 | 35.431
0 | 0.511 | 0.01358 | -0.068 | 37.675
0.5 | 0.575 | 0.01228 | -0.069 | 46.845
1 | 0.641 | 0.01259 | -0.069 | 50.901
1.5 | 0.706 | 0.01295 | -0.069 | 54.521
2 | 0.77 | 0.01337 | -0.07 | 57.611
2.5 | 0.834 | 0.01385 | -0.07 | 60.264
3 | 0.898 | 0.0144 | -0.071 | 62.367
3.5 | 0.961 | 0.01502 | -0.071 | 63.983
4 | 1.023 | 0.01575 | -0.071 | 64.948
4.5 | 1.084 | 0.01651 | -0.072 | 65.656
5 | 1.145 | 0.01738 | -0.072 | 65.873
5.5 | 1.207 | 0.0183 | -0.073 | 65.954
6 | 1.268 | 0.01925 | -0.073 | 65.899
6.5 | 1.33 | 0.02069 | -0.074 | 64.295
7 | 1.384 | 0.02267 | -0.075 | 61.031
7.5 | 1.432 | 0.02463 | -0.075 | 58.137
8 | 1.474 | 0.02676 | -0.075 | 55.058
8.5 | 1.494 | 0.03931 | -0.075 | 38.013
9 | 1.513 | 0.0429 | -0.075 | 35.268
9.5 | 1.512 | 0.04682 | -0.076 | 32.303
10 | 1.481 | 0.05165 | -0.076 | 28.669
10.5 | 1.19 | 0.08385 | -0.032 | 14.187
11 | 0.804 | 0.1316 | -0.025 | 6.108
11.5 | 0.831 | 0.14129 | -0.032 | 5.881
12 | 0.857 | 0.14736 | -0.032 | 5.815
12.5 | 0.883 | 0.15663 | -0.035 | 5.64
13 | 0.91 | 0.17244 | -0.037 | 5.277
13.5 | 0.936 | 0.17211 | -0.038 | 5.438
14 | 0.963 | 0.19621 | -0.041 | 4.91

## 24. Re 250k Mach 0.50 (2)
BIGFOIL.COM POLAR EXPORT
NACA64-715 a=0.2
NACA64-715 a=0.2 |  |  |  | Cl Max: | 1.355 | at alpha= | 11 | deg
XFOIL ncrit=9 |  |  |  | L/D Max: | 54.5355 | at alpha= | 4.5 | deg
Re: | 250000 |  |  | Cd Min: | 0.25128 | at alpha= | -20 | deg
Mach: | 0.5 |  |  | Cl=0 at alpha= | -4.1971 | deg
|  |  |  | @ Cl=0.1, Cd= | 0.022091
|  |  |  | @ Cl=0.4, Cd= | 0.016433
|  |  |  | @ Cl=0.6, Cd= | 0.01594
alpha (deg) | Cl | Cd | Cm | Cl/Cd
-20 | -0.5649 | 0.25128 | 0.0293 | -2.2481
-19 | -0.5145 | 0.2353 | 0.0187 | -2.1866
-18.5 | -0.4884 | 0.22765 | 0.0134 | -2.1454
-18 | -0.4625 | 0.22004 | 0.0079 | -2.1019
-17.5 | -0.4369 | 0.21235 | 0.0019 | -2.0575
-16.5 | -0.3838 | 0.1964 | -0.0101 | -1.9542
-16 | -0.3543 | 0.18851 | -0.0164 | -1.8795
-15.5 | -0.3241 | 0.18118 | -0.0231 | -1.7888
-15 | -0.3095 | 0.17501 | -0.0253 | -1.7685
-14.5 | -0.3016 | 0.16959 | -0.03 | -1.7784
-14 | -0.2772 | 0.16124 | -0.0317 | -1.7192
-13.5 | -0.2554 | 0.15424 | -0.0339 | -1.6559
-13 | -0.2365 | 0.1474 | -0.0371 | -1.6045
-12.5 | -0.2253 | 0.14081 | -0.0422 | -1.6
-12 | -0.2198 | 0.13457 | -0.0481 | -1.6334
-11.5 | -0.1856 | 0.12602 | -0.0481 | -1.4728
-11 | -0.1737 | 0.11963 | -0.0522 | -1.452
-10.5 | -0.1758 | 0.11296 | -0.0599 | -1.5563
-10 | -0.1428 | 0.10501 | -0.059 | -1.3599
-9.5 | -0.1267 | 0.09842 | -0.0618 | -1.2873
-9 | -0.1312 | 0.09149 | -0.0701 | -1.434
-8.5 | -0.1109 | 0.08405 | -0.0703 | -1.3195
-8 | -0.1112 | 0.0773 | -0.0779 | -1.4386
-7.5 | -0.1054 | 0.0694 | -0.0808 | -1.5187
-7 | -0.0967 | 0.06288 | -0.0844 | -1.5378
-6.5 | -0.1381 | 0.05733 | -0.0907 | -2.4089
-6 | -0.1109 | 0.04995 | -0.0903 | -2.2202
-5.5 | -0.0978 | 0.04413 | -0.0904 | -2.2162
-5 | -0.0713 | 0.03902 | -0.0903 | -1.8273
-4.5 | -0.0298 | 0.03124 | -0.0887 | -0.95391
-4 | 0.0194 | 0.02631 | -0.0872 | 0.73736
-3.5 | 0.0789 | 0.02276 | -0.0856 | 3.4666
-3 | 0.141 | 0.02079 | -0.0848 | 6.7821
-2.5 | 0.2054 | 0.01914 | -0.0838 | 10.7315
-2 | 0.2677 | 0.01824 | -0.0828 | 14.6765
-1 | 0.388 | 0.01682 | -0.0808 | 23.0678
-0.5 | 0.4354 | 0.01529 | -0.0793 | 28.4761
0 | 0.4857 | 0.01491 | -0.0748 | 32.5755
0.5 | 0.5326 | 0.01555 | -0.0709 | 34.2508
1 | 0.578 | 0.0157 | -0.0646 | 36.8153
1.5 | 0.6439 | 0.01642 | -0.0651 | 39.2144
2 | 0.7456 | 0.01657 | -0.0718 | 44.997
2.5 | 0.8431 | 0.01747 | -0.0797 | 48.2599
3 | 0.8987 | 0.0178 | -0.0787 | 50.4888
3.5 | 0.9346 | 0.01845 | -0.0743 | 50.6558
4 | 0.9766 | 0.0194 | -0.0711 | 50.3402
4.5 | 1.0509 | 0.01927 | -0.0714 | 54.5355
5 | 1.0838 | 0.02053 | -0.067 | 52.791
5.5 | 1.1143 | 0.02177 | -0.0623 | 51.1851
6 | 1.1361 | 0.02325 | -0.0567 | 48.8645
6.5 | 1.1702 | 0.02456 | -0.0528 | 47.6466
7 | 1.2386 | 0.02453 | -0.0515 | 50.4933
7.5 | 1.2564 | 0.02675 | -0.0467 | 46.9682
8 | 1.2321 | 0.03189 | -0.0411 | 38.6359
8.5 | 1.2385 | 0.03579 | -0.0377 | 34.6046
9 | 1.2682 | 0.03818 | -0.0349 | 33.2163
9.5 | 1.3127 | 0.03948 | -0.0323 | 33.2497
10 | 1.335 | 0.04253 | -0.0296 | 31.3896
10.5 | 1.349 | 0.04638 | -0.027 | 29.0858
11 | 1.355 | 0.05142 | -0.0251 | 26.3516
11.5 | 1.3481 | 0.05802 | -0.024 | 23.2351
12 | 1.3324 | 0.0659 | -0.0238 | 20.2185
12.5 | 1.3022 | 0.07573 | -0.0249 | 17.1953
13 | 1.2663 | 0.08686 | -0.0272 | 14.5786
13.5 | 1.2367 | 0.09799 | -0.0302 | 12.6207
14 | 1.2206 | 0.10805 | -0.0332 | 11.2966
14.5 | 1.215 | 0.11702 | -0.0359 | 10.3828
15 | 1.2184 | 0.12508 | -0.0382 | 9.741
15.5 | 1.221 | 0.13345 | -0.0411 | 9.1495
16 | 1.2186 | 0.1431 | -0.0453 | 8.5157

## 25. Re 500k Mach 0.00 (1)
BIGFOIL.COM POLAR EXPORT
NACA64-715 a=0.2
NACA64-715 a=0.2 |  |  |  | Cl Max: | 1.617 | at alpha= | 13 | deg
JavaFoil+Calcfoil stall+Eppler ext transition |  |  |  | L/D Max: | 106.198 | at alpha= | 6.5 | deg
Re: | 500000 |  |  | Cd Min: | 0.00809 | at alpha= | 0 | deg
Mach: | 0 |  |  | Cl=0 at alpha= | -3.7685 | deg
|  |  |  | @ Cl=0.1, Cd= | 0.010123
|  |  |  | @ Cl=0.4, Cd= | 0.0097626
|  |  |  | @ Cl=0.6, Cd= | 0.008407
alpha (deg) | Cl | Cd | Cm | Cl/Cd
-18 | -0.458 | 0.1776 | -0.021 | -2.578
-17.5 | -0.471 | 0.1683 | -0.021 | -2.801
-17 | -0.485 | 0.16024 | -0.021 | -3.025
-16.5 | -0.497 | 0.15027 | -0.021 | -3.31
-16 | -0.509 | 0.14303 | -0.022 | -3.561
-15.5 | -0.52 | 0.1339 | -0.022 | -3.884
-15 | -0.529 | 0.12883 | -0.022 | -4.109
-14.5 | -0.537 | 0.12154 | -0.022 | -4.419
-14 | -0.543 | 0.11379 | -0.022 | -4.771
-13.5 | -0.546 | 0.10984 | -0.022 | -4.971
-13 | -0.548 | 0.09953 | -0.023 | -5.501
-12.5 | -0.546 | 0.09458 | -0.023 | -5.769
-12 | -0.541 | 0.08834 | -0.023 | -6.121
-11.5 | -0.53 | 0.08351 | -0.014 | -6.341
-11 | -0.521 | 0.07776 | -0.024 | -6.697
-10.5 | -0.505 | 0.07284 | -0.025 | -6.938
-10 | -0.486 | 0.06919 | -0.024 | -7.022
-9.5 | -0.464 | 0.0636 | -0.026 | -7.288
-9 | -0.437 | 0.05886 | -0.026 | -7.426
-8.5 | -0.407 | 0.0549 | -0.027 | -7.417
-8 | -0.374 | 0.05212 | -0.027 | -7.173
-7.5 | -0.338 | 0.04848 | -0.028 | -6.966
-7 | -0.299 | 0.04506 | -0.029 | -6.636
-6.5 | -0.258 | 0.04173 | -0.031 | -6.185
-6 | -0.215 | 0.03984 | -0.032 | -5.398
-5.5 | -0.168 | 0.03962 | -0.027 | -4.234
-5 | -0.121 | 0.03777 | -0.028 | -3.211
-4.5 | -0.074 | 0.03566 | -0.029 | -2.067
-4 | -0.025 | 0.0342 | -0.03 | -0.742
-3.5 | 0.029 | 0.01012 | -0.057 | 2.86
-3 | 0.09 | 0.01013 | -0.058 | 8.847
-2.5 | 0.151 | 0.01009 | -0.058 | 14.933
-2 | 0.212 | 0.00998 | -0.059 | 21.225
-1.5 | 0.273 | 0.00992 | -0.059 | 27.527
-1 | 0.335 | 0.00988 | -0.06 | 33.905
-0.5 | 0.396 | 0.00988 | -0.061 | 40.116
0 | 0.457 | 0.00809 | -0.061 | 56.545
0.5 | 0.516 | 0.0082 | -0.062 | 62.948
1 | 0.577 | 0.00837 | -0.062 | 68.968
1.5 | 0.633 | 0.00846 | -0.062 | 74.747
2 | 0.691 | 0.00861 | -0.063 | 80.253
2.5 | 0.749 | 0.00876 | -0.063 | 85.48
3 | 0.806 | 0.00895 | -0.064 | 90.044
3.5 | 0.863 | 0.00918 | -0.064 | 93.976
4 | 0.919 | 0.00943 | -0.064 | 97.463
4.5 | 0.976 | 0.00972 | -0.065 | 100.32
5 | 1.031 | 0.01004 | -0.065 | 102.681
5.5 | 1.087 | 0.01038 | -0.066 | 104.725
6 | 1.141 | 0.01076 | -0.066 | 106.062
6.5 | 1.195 | 0.01125 | -0.066 | 106.198
7 | 1.247 | 0.01178 | -0.067 | 105.825
7.5 | 1.297 | 0.01253 | -0.067 | 103.455
8 | 1.343 | 0.01402 | -0.068 | 95.851
8.5 | 1.388 | 0.01521 | -0.068 | 91.259
9 | 1.43 | 0.01639 | -0.068 | 87.262
9.5 | 1.454 | 0.02594 | -0.068 | 56.028
10 | 1.49 | 0.02786 | -0.068 | 53.504
10.5 | 1.524 | 0.02954 | -0.068 | 51.581
11 | 1.552 | 0.03141 | -0.069 | 49.403
11.5 | 1.576 | 0.03344 | -0.069 | 47.114
12 | 1.595 | 0.03559 | -0.07 | 44.824
12.5 | 1.611 | 0.03781 | -0.07 | 42.606
13 | 1.617 | 0.04029 | -0.07 | 40.132
13.5 | 1.617 | 0.04328 | -0.071 | 37.364
14 | 1.612 | 0.04617 | -0.071 | 34.916
14.5 | 1.602 | 0.04903 | -0.071 | 32.668
15 | 1.584 | 0.05295 | -0.071 | 29.923
15.5 | 1.562 | 0.05716 | -0.072 | 27.328
16 | 1.535 | 0.06163 | -0.072 | 24.902
16.5 | 1.501 | 0.06681 | -0.072 | 22.472
17 | 1.46 | 0.07283 | -0.071 | 20.048
17.5 | 1.399 | 0.0848 | -0.07 | 16.494
18 | 1.248 | 0.14381 | -0.052 | 8.68

## 26. Re 500k Mach 0.00 (2)
BIGFOIL.COM POLAR EXPORT
NACA64-715 a=0.2
NACA64-715 a=0.2 |  |  |  | Cl Max: | 1.4367 | at alpha= | 11 | deg
XFOIL ncrit=9 |  |  |  | L/D Max: | 115.14 | at alpha= | 8 | deg
Re: | 500000 |  |  | Cd Min: | 0.16674 | at alpha= | -15.5 | deg
Mach: | 0 |  |  | Cl=0 at alpha= | -3.9972 | deg
|  |  |  | @ Cl=0.1, Cd= | 0.012379
|  |  |  | @ Cl=0.4, Cd= | 0.0085187
|  |  |  | @ Cl=0.6, Cd= | 0.0086614
alpha (deg) | Cl | Cd | Cm | Cl/Cd
-15.5 | -0.3635 | 0.16674 | -0.0169 | -2.18
-15 | -0.3578 | 0.15971 | -0.0207 | -2.2403
-14.5 | -0.3358 | 0.1536 | -0.0212 | -2.1862
-14 | -0.3204 | 0.1475 | -0.0238 | -2.1722
-13.5 | -0.3062 | 0.14112 | -0.0267 | -2.1698
-13 | -0.2935 | 0.13422 | -0.0299 | -2.1867
-12.5 | -0.2939 | 0.12505 | -0.0357 | -2.3503
-12 | -0.2877 | 0.11662 | -0.0401 | -2.467
-11.5 | -0.282 | 0.10806 | -0.0442 | -2.6097
-11 | -0.2612 | 0.10341 | -0.0446 | -2.5259
-10.5 | -0.5823 | 0.04065 | -0.0724 | -14.3247
-10 | -0.5579 | 0.03707 | -0.0715 | -15.0499
-9.5 | -0.5164 | 0.03592 | -0.0711 | -14.3764
-9 | -0.5191 | 0.02445 | -0.068 | -21.2311
-8 | -0.4196 | 0.02353 | -0.0674 | -17.8326
-7.5 | -0.3658 | 0.02403 | -0.0676 | -15.2226
-7 | -0.3201 | 0.02157 | -0.0669 | -14.8401
-6.5 | -0.2671 | 0.02101 | -0.067 | -12.713
-6 | -0.2167 | 0.01922 | -0.0666 | -11.2747
-5.5 | -0.1622 | 0.0189 | -0.0669 | -8.582
-5 | -0.1085 | 0.01709 | -0.0666 | -6.3487
-4.5 | -0.0536 | 0.01572 | -0.0665 | -3.4097
-4 | -0.0003 | 0.01379 | -0.0662 | -0.021755
-3.5 | 0.0538 | 0.01286 | -0.0661 | 4.1835
-3 | 0.1086 | 0.01229 | -0.0661 | 8.8365
-2.5 | 0.163 | 0.01161 | -0.066 | 14.0396
-2 | 0.2181 | 0.01116 | -0.0661 | 19.543
-1.5 | 0.2741 | 0.01077 | -0.0664 | 25.4503
-1 | 0.3289 | 0.01022 | -0.0666 | 32.182
-0.5 | 0.3757 | 0.00855 | -0.066 | 43.9415
0 | 0.4301 | 0.00848 | -0.0656 | 50.7193
0.5 | 0.4844 | 0.00852 | -0.0652 | 56.8545
1 | 0.5342 | 0.00853 | -0.0635 | 62.626
1.5 | 0.5852 | 0.00865 | -0.0623 | 67.6532
2 | 0.6372 | 0.00869 | -0.0614 | 73.3257
2.5 | 0.6959 | 0.00881 | -0.0621 | 78.9898
3 | 0.7672 | 0.00894 | -0.0657 | 85.8166
3.5 | 0.8446 | 0.00909 | -0.0708 | 92.9153
4 | 0.9063 | 0.00928 | -0.0728 | 97.6616
4.5 | 0.9545 | 0.00948 | -0.0719 | 100.6857
5 | 1.0065 | 0.00975 | -0.0717 | 103.2308
5.5 | 1.0596 | 0.00996 | -0.0717 | 106.3855
6 | 1.1127 | 0.01025 | -0.0718 | 108.5561
6.5 | 1.1655 | 0.0105 | -0.0718 | 111
7 | 1.2172 | 0.01077 | -0.0716 | 113.0176
7.5 | 1.2667 | 0.01103 | -0.0711 | 114.8413
8 | 1.3126 | 0.0114 | -0.0701 | 115.1404
8.5 | 1.3542 | 0.01192 | -0.0684 | 113.6074
9 | 1.3896 | 0.01271 | -0.0659 | 109.3312
9.5 | 1.4114 | 0.0138 | -0.0612 | 102.2754
10 | 1.4225 | 0.01541 | -0.0557 | 92.3102
10.5 | 1.4318 | 0.01756 | -0.051 | 81.5376
11 | 1.4367 | 0.02036 | -0.0468 | 70.5648
11.5 | 1.4291 | 0.0244 | -0.0424 | 58.5697
12 | 1.4112 | 0.02968 | -0.0383 | 47.5472
12.5 | 1.3916 | 0.03561 | -0.0351 | 39.0789
13 | 1.3744 | 0.04195 | -0.0329 | 32.7628
13.5 | 1.3604 | 0.04851 | -0.0316 | 28.0437
14 | 1.3524 | 0.0549 | -0.031 | 24.6339
14.5 | 1.3489 | 0.06113 | -0.0309 | 22.0661
15 | 1.3489 | 0.06722 | -0.0312 | 20.0669
15.5 | 1.3402 | 0.07468 | -0.032 | 17.9459
16 | 1.3437 | 0.08079 | -0.033 | 16.632

## 27. Re 500k Mach 0.10 (1)
BIGFOIL.COM POLAR EXPORT
NACA64-715 a=0.2
NACA64-715 a=0.2 |  |  |  | Cl Max: | 1.613 | at alpha= | 13 | deg
JavaFoil+Calcfoil stall+Eppler ext transition |  |  |  | L/D Max: | 105.659 | at alpha= | 6.5 | deg
Re: | 500000 |  |  | Cd Min: | 0.00816 | at alpha= | 0 | deg
Mach: | 0.1 |  |  | Cl=0 at alpha= | -3.7636 | deg
|  |  |  | @ Cl=0.1, Cd= | 0.010157
|  |  |  | @ Cl=0.4, Cd= | 0.0098729
|  |  |  | @ Cl=0.6, Cd= | 0.0084409
alpha (deg) | Cl | Cd | Cm | Cl/Cd
-17.5 | -0.426 | 0.1747 | -0.021 | -2.439
-17 | -0.442 | 0.1624 | -0.021 | -2.722
-16.5 | -0.457 | 0.15544 | -0.021 | -2.943
-16 | -0.472 | 0.14489 | -0.021 | -3.259
-15.5 | -0.486 | 0.1373 | -0.022 | -3.54
-15 | -0.498 | 0.13016 | -0.022 | -3.829
-14.5 | -0.509 | 0.12245 | -0.022 | -4.159
-14 | -0.518 | 0.11517 | -0.022 | -4.499
-13.5 | -0.525 | 0.10973 | -0.022 | -4.781
-13 | -0.529 | 0.10221 | -0.023 | -5.177
-12.5 | -0.53 | 0.0948 | -0.023 | -5.592
-12 | -0.525 | 0.09161 | -0.014 | -5.734
-11.5 | -0.519 | 0.08508 | -0.014 | -6.105
-11 | -0.513 | 0.07802 | -0.024 | -6.571
-10.5 | -0.499 | 0.07321 | -0.024 | -6.82
-10 | -0.479 | 0.06855 | -0.015 | -6.987
-9.5 | -0.461 | 0.06381 | -0.026 | -7.217
-9 | -0.435 | 0.05952 | -0.026 | -7.316
-8.5 | -0.406 | 0.05539 | -0.027 | -7.337
-8 | -0.374 | 0.05201 | -0.027 | -7.186
-7.5 | -0.338 | 0.04877 | -0.028 | -6.931
-7 | -0.3 | 0.04542 | -0.029 | -6.595
-6.5 | -0.259 | 0.04213 | -0.031 | -6.139
-6 | -0.216 | 0.04024 | -0.032 | -5.356
-5.5 | -0.168 | 0.03977 | -0.027 | -4.233
-5 | -0.122 | 0.03774 | -0.028 | -3.23
-4.5 | -0.074 | 0.03577 | -0.029 | -2.069
-4 | -0.026 | 0.0336 | -0.032 | -0.761
-3.5 | 0.029 | 0.0102 | -0.058 | 2.85
-3 | 0.09 | 0.01017 | -0.058 | 8.857
-2.5 | 0.151 | 0.01009 | -0.059 | 15.001
-2 | 0.213 | 0.01001 | -0.059 | 21.256
-1.5 | 0.274 | 0.00992 | -0.06 | 27.655
-1 | 0.337 | 0.00989 | -0.06 | 34.068
-0.5 | 0.398 | 0.00993 | -0.061 | 40.105
0 | 0.46 | 0.00816 | -0.061 | 56.33
0.5 | 0.519 | 0.00828 | -0.062 | 62.652
1 | 0.58 | 0.00839 | -0.063 | 69.137
1.5 | 0.635 | 0.00853 | -0.063 | 74.507
2 | 0.694 | 0.00864 | -0.063 | 80.291
2.5 | 0.752 | 0.00882 | -0.063 | 85.232
3 | 0.809 | 0.009 | -0.064 | 89.9
3.5 | 0.867 | 0.00924 | -0.064 | 93.776
4 | 0.923 | 0.00949 | -0.065 | 97.325
4.5 | 0.98 | 0.00978 | -0.065 | 100.128
5 | 1.036 | 0.01012 | -0.065 | 102.392
5.5 | 1.091 | 0.01045 | -0.066 | 104.404
6 | 1.146 | 0.01085 | -0.066 | 105.632
6.5 | 1.2 | 0.01136 | -0.067 | 105.659
7 | 1.252 | 0.01191 | -0.067 | 105.08
7.5 | 1.302 | 0.01274 | -0.068 | 102.184
8 | 1.349 | 0.01425 | -0.068 | 94.656
8.5 | 1.393 | 0.01541 | -0.068 | 90.405
9 | 1.435 | 0.01661 | -0.069 | 86.403
9.5 | 1.458 | 0.0263 | -0.068 | 55.441
10 | 1.495 | 0.02822 | -0.068 | 52.965
10.5 | 1.527 | 0.02995 | -0.069 | 50.999
11 | 1.555 | 0.03188 | -0.069 | 48.772
11.5 | 1.577 | 0.03394 | -0.069 | 46.477
12 | 1.596 | 0.03614 | -0.07 | 44.149
12.5 | 1.609 | 0.0385 | -0.07 | 41.795
13 | 1.613 | 0.04101 | -0.07 | 39.338
13.5 | 1.611 | 0.04412 | -0.071 | 36.503
14 | 1.602 | 0.04706 | -0.071 | 34.049
14.5 | 1.588 | 0.05007 | -0.071 | 31.721
15 | 1.567 | 0.05407 | -0.072 | 28.983
15.5 | 1.54 | 0.0586 | -0.072 | 26.275
16 | 1.507 | 0.06357 | -0.072 | 23.702
16.5 | 1.467 | 0.07003 | -0.072 | 20.952
17 | 1.412 | 0.07998 | -0.071 | 17.648
17.5 | 1.308 | 0.10999 | -0.064 | 11.893
18 | 1.184 | 0.158 | -0.04 | 7.495

## 28. Re 500k Mach 0.10 (2)
BIGFOIL.COM POLAR EXPORT
NACA64-715 a=0.2
NACA64-715 a=0.2 |  |  |  | Cl Max: | 1.436 | at alpha= | 11 | deg
XFOIL ncrit=9 |  |  |  | L/D Max: | 114.874 | at alpha= | 8 | deg
Re: | 500000 |  |  | Cd Min: | 0.1672 | at alpha= | -15.5 | deg
Mach: | 0.1 |  |  | Cl=0 at alpha= | -4.0009 | deg
|  |  |  | @ Cl=0.1, Cd= | 0.012446
|  |  |  | @ Cl=0.4, Cd= | 0.0085721
|  |  |  | @ Cl=0.6, Cd= | 0.0086905
alpha (deg) | Cl | Cd | Cm | Cl/Cd
-15.5 | -0.3625 | 0.1672 | -0.0171 | -2.1681
-15 | -0.3563 | 0.16033 | -0.0202 | -2.2223
-14.5 | -0.3345 | 0.15418 | -0.021 | -2.1695
-14 | -0.3191 | 0.14805 | -0.0237 | -2.1554
-13.5 | -0.3046 | 0.14161 | -0.0266 | -2.151
-13 | -0.2917 | 0.13468 | -0.0299 | -2.1659
-12.5 | -0.2921 | 0.12561 | -0.0357 | -2.3255
-12 | -0.2852 | 0.11725 | -0.0401 | -2.4324
-11.5 | -0.2787 | 0.10876 | -0.0441 | -2.5625
-11 | -0.2572 | 0.10411 | -0.0445 | -2.4705
-10.5 | -0.6117 | 0.03551 | -0.0731 | -17.2261
-9.5 | -0.5717 | 0.02503 | -0.0694 | -22.8406
-9 | -0.5188 | 0.02534 | -0.0693 | -20.4736
-8.5 | -0.4711 | 0.02433 | -0.0687 | -19.3629
-8 | -0.4214 | 0.02364 | -0.0682 | -17.8257
-7.5 | -0.3659 | 0.0246 | -0.0685 | -14.874
-7 | -0.3214 | 0.02181 | -0.0675 | -14.7364
-6.5 | -0.2678 | 0.02142 | -0.0677 | -12.5023
-6 | -0.2174 | 0.01947 | -0.0673 | -11.1659
-5.5 | -0.1627 | 0.01925 | -0.0675 | -8.4519
-5 | -0.1089 | 0.01729 | -0.0672 | -6.2984
-4.5 | -0.0538 | 0.01587 | -0.067 | -3.39
-4 | 0.0001 | 0.01392 | -0.0668 | 0.0071839
-3.5 | 0.0544 | 0.01295 | -0.0666 | 4.2008
-3 | 0.1096 | 0.01234 | -0.0666 | 8.8817
-2.5 | 0.1644 | 0.0117 | -0.0665 | 14.0513
-2 | 0.2196 | 0.0112 | -0.0665 | 19.6071
-1.5 | 0.2759 | 0.01081 | -0.0668 | 25.5227
-1 | 0.3313 | 0.0103 | -0.067 | 32.165
-0.5 | 0.3783 | 0.0086 | -0.0664 | 43.9884
0 | 0.4328 | 0.00853 | -0.0659 | 50.7386
0.5 | 0.4876 | 0.00856 | -0.0656 | 56.9626
1 | 0.5377 | 0.00857 | -0.0639 | 62.7421
1.5 | 0.589 | 0.00868 | -0.0627 | 67.8571
2 | 0.6413 | 0.00873 | -0.0618 | 73.4593
2.5 | 0.6997 | 0.0089 | -0.0623 | 78.618
3 | 0.7714 | 0.00899 | -0.0659 | 85.8065
3.5 | 0.849 | 0.00916 | -0.0709 | 92.6856
4 | 0.9118 | 0.00934 | -0.0731 | 97.6231
4.5 | 0.9603 | 0.00955 | -0.0722 | 100.555
5 | 1.0126 | 0.00981 | -0.0719 | 103.2212
5.5 | 1.0661 | 0.01004 | -0.0719 | 106.1853
6 | 1.1193 | 0.01031 | -0.0719 | 108.5645
6.5 | 1.1726 | 0.0106 | -0.0719 | 110.6226
7 | 1.2244 | 0.01086 | -0.0717 | 112.744
7.5 | 1.2739 | 0.01113 | -0.0711 | 114.4564
8 | 1.3199 | 0.01149 | -0.0699 | 114.8738
8.5 | 1.3608 | 0.01205 | -0.068 | 112.9295
9 | 1.3948 | 0.01289 | -0.0652 | 108.2079
9.5 | 1.4125 | 0.01407 | -0.0598 | 100.3909
10 | 1.423 | 0.01582 | -0.0544 | 89.9494
10.5 | 1.4319 | 0.01812 | -0.0499 | 79.0232
11 | 1.436 | 0.02109 | -0.0457 | 68.0891
11.5 | 1.4264 | 0.02538 | -0.0413 | 56.2017
12 | 1.4058 | 0.03099 | -0.0373 | 45.363
12.5 | 1.3855 | 0.03715 | -0.0342 | 37.2948
13 | 1.3681 | 0.04366 | -0.0323 | 31.3353
13.5 | 1.3549 | 0.05028 | -0.0311 | 26.9471
14.5 | 1.3423 | 0.06329 | -0.0307 | 21.2087
15 | 1.3425 | 0.06947 | -0.0311 | 19.3249
15.5 | 1.3344 | 0.07697 | -0.032 | 17.3366
16 | 1.3372 | 0.08329 | -0.0331 | 16.0547

## 29. Re 500k Mach 0.25 (1)
BIGFOIL.COM POLAR EXPORT
NACA64-715 a=0.2
NACA64-715 a=0.2 |  |  |  | Cl Max: | 1.588 | at alpha= | 12 | deg
JavaFoil+Calcfoil stall+Eppler ext transition |  |  |  | L/D Max: | 102.798 | at alpha= | 6 | deg
Re: | 500000 |  |  | Cd Min: | 0.0083 | at alpha= | 0 | deg
Mach: | 0.25 |  |  | Cl=0 at alpha= | -3.7679 | deg
|  |  |  | @ Cl=0.1, Cd= | 0.01027
|  |  |  | @ Cl=0.4, Cd= | 0.010054
|  |  |  | @ Cl=0.6, Cd= | 0.0086033
alpha (deg) | Cl | Cd | Cm | Cl/Cd
-15.5 | -0.101 | 0.16202 | -0.021 | -0.625
-15 | -0.191 | 0.15199 | -0.022 | -1.256
-14.5 | -0.244 | 0.13862 | -0.022 | -1.76
-14 | -0.289 | 0.1331 | -0.022 | -2.168
-13.5 | -0.328 | 0.1224 | -0.022 | -2.678
-13 | -0.362 | 0.11614 | -0.022 | -3.114
-12.5 | -0.39 | 0.10752 | -0.023 | -3.632
-12 | -0.414 | 0.10007 | -0.023 | -4.134
-11.5 | -0.431 | 0.09078 | -0.024 | -4.748
-11 | -0.442 | 0.08749 | -0.024 | -5.048
-10.5 | -0.446 | 0.07903 | -0.024 | -5.644
-10 | -0.441 | 0.07397 | -0.015 | -5.964
-9.5 | -0.432 | 0.06649 | -0.015 | -6.494
-9 | -0.416 | 0.06308 | -0.016 | -6.596
-8.5 | -0.397 | 0.05792 | -0.027 | -6.853
-8 | -0.37 | 0.054 | -0.027 | -6.849
-7.5 | -0.338 | 0.05008 | -0.028 | -6.743
-7 | -0.301 | 0.0468 | -0.029 | -6.439
-6.5 | -0.261 | 0.04362 | -0.03 | -5.993
-6 | -0.219 | 0.04143 | -0.031 | -5.28
-5.5 | -0.172 | 0.04042 | -0.027 | -4.251
-5 | -0.125 | 0.03829 | -0.028 | -3.255
-4.5 | -0.076 | 0.03617 | -0.03 | -2.097
-4 | -0.026 | 0.03459 | -0.03 | -0.755
-3.5 | 0.03 | 0.01029 | -0.059 | 2.898
-3 | 0.092 | 0.01029 | -0.06 | 8.985
-2.5 | 0.155 | 0.01013 | -0.06 | 15.341
-2 | 0.219 | 0.01011 | -0.061 | 21.613
-1.5 | 0.282 | 0.01006 | -0.061 | 28.021
-1 | 0.346 | 0.01002 | -0.062 | 34.537
-0.5 | 0.409 | 0.01006 | -0.063 | 40.671
0 | 0.472 | 0.0083 | -0.063 | 56.913
0.5 | 0.533 | 0.0085 | -0.064 | 62.747
1 | 0.59 | 0.00858 | -0.064 | 68.777
1.5 | 0.65 | 0.00872 | -0.064 | 74.616
2 | 0.71 | 0.00887 | -0.064 | 80.062
2.5 | 0.77 | 0.00908 | -0.065 | 84.763
3 | 0.829 | 0.0093 | -0.065 | 89.137
3.5 | 0.887 | 0.00957 | -0.066 | 92.715
4 | 0.945 | 0.00987 | -0.066 | 95.818
4.5 | 1.003 | 0.01018 | -0.067 | 98.518
5 | 1.06 | 0.01056 | -0.067 | 100.388
5.5 | 1.117 | 0.01096 | -0.067 | 101.911
6 | 1.173 | 0.01141 | -0.068 | 102.798
6.5 | 1.228 | 0.01202 | -0.068 | 102.144
7 | 1.28 | 0.01263 | -0.069 | 101.348
7.5 | 1.33 | 0.01394 | -0.069 | 95.435
8 | 1.377 | 0.01537 | -0.069 | 89.606
8.5 | 1.421 | 0.01663 | -0.07 | 85.424
9 | 1.462 | 0.01797 | -0.07 | 81.365
9.5 | 1.483 | 0.02838 | -0.07 | 52.241
10 | 1.517 | 0.03041 | -0.07 | 49.873
10.5 | 1.545 | 0.0325 | -0.07 | 47.518
11 | 1.565 | 0.03475 | -0.071 | 45.052
11.5 | 1.58 | 0.03723 | -0.071 | 42.437
12 | 1.588 | 0.03987 | -0.071 | 39.816
12.5 | 1.588 | 0.04255 | -0.072 | 37.32
13 | 1.574 | 0.04583 | -0.072 | 34.347
13.5 | 1.55 | 0.04937 | -0.072 | 31.402
14 | 1.515 | 0.05374 | -0.072 | 28.193
14.5 | 1.471 | 0.05801 | -0.072 | 25.35
15 | 1.414 | 0.06336 | -0.072 | 22.313
15.5 | 1.338 | 0.07396 | -0.071 | 18.086
16 | 1.137 | 0.13914 | -0.036 | 8.172
16.5 | 1.072 | 0.1495 | -0.036 | 7.169
17 | 0.993 | 0.16523 | -0.034 | 6.009

## 30. Re 500k Mach 0.25 (2)
BIGFOIL.COM POLAR EXPORT
NACA64-715 a=0.2
NACA64-715 a=0.2 |  |  |  | Cl Max: | 1.4299 | at alpha= | 10.5 | deg
XFOIL ncrit=9 |  |  |  | L/D Max: | 111.945 | at alpha= | 7.5 | deg
Re: | 500000 |  |  | Cd Min: | 0.23172 | at alpha= | -20 | deg
Mach: | 0.25 |  |  | Cl=0 at alpha= | -4.0195 | deg
|  |  |  | @ Cl=0.1, Cd= | 0.012901
|  |  |  | @ Cl=0.4, Cd= | 0.008839
|  |  |  | @ Cl=0.6, Cd= | 0.0089041
alpha (deg) | Cl | Cd | Cm | Cl/Cd
-20 | -0.5368 | 0.23172 | 0.0261 | -2.3166
-19.5 | -0.5166 | 0.22554 | 0.0218 | -2.2905
-19 | -0.4966 | 0.21913 | 0.0175 | -2.2662
-18.5 | -0.4767 | 0.21225 | 0.0129 | -2.2459
-18 | -0.4589 | 0.20524 | 0.0077 | -2.2359
-17.5 | -0.4403 | 0.19787 | 0.0033 | -2.2252
-17 | -0.4182 | 0.19163 | -0.0002 | -2.1823
-16.5 | -0.3978 | 0.18509 | -0.0045 | -2.1492
-16 | -0.3707 | 0.17755 | -0.0114 | -2.0879
-15.5 | -0.3637 | 0.17058 | -0.0155 | -2.1321
-15 | -0.3493 | 0.16351 | -0.0181 | -2.1363
-14.5 | -0.3292 | 0.15728 | -0.0201 | -2.0931
-14 | -0.3127 | 0.15093 | -0.0231 | -2.0718
-13.5 | -0.2971 | 0.14424 | -0.0263 | -2.0598
-13 | -0.2835 | 0.1371 | -0.0299 | -2.0678
-12.5 | -0.2822 | 0.12833 | -0.0359 | -2.199
-12 | -0.2725 | 0.12032 | -0.0401 | -2.2648
-11.5 | -0.2633 | 0.1122 | -0.0439 | -2.3467
-11 | -0.2386 | 0.10746 | -0.0443 | -2.2204
-10.5 | -0.2288 | 0.10038 | -0.0479 | -2.2793
-10 | -0.2339 | 0.09009 | -0.0529 | -2.5963
-9.5 | -0.2336 | 0.08173 | -0.057 | -2.8582
-7.5 | -0.3511 | 0.03077 | -0.0741 | -11.4105
-7 | -0.3127 | 0.02704 | -0.073 | -11.5643
-6.5 | -0.2711 | 0.02321 | -0.0716 | -11.6803
-6 | -0.2175 | 0.02211 | -0.0712 | -9.8372
-5.5 | -0.1638 | 0.02139 | -0.0712 | -7.6578
-5 | -0.1104 | 0.01861 | -0.0704 | -5.9323
-4.5 | -0.0541 | 0.01681 | -0.07 | -3.2183
-4 | 0.0022 | 0.01476 | -0.0696 | 0.14905
-3.5 | 0.0582 | 0.01346 | -0.0693 | 4.3239
-3 | 0.115 | 0.0127 | -0.0692 | 9.0551
-2.5 | 0.1721 | 0.01217 | -0.069 | 14.1413
-2 | 0.2282 | 0.01143 | -0.0689 | 19.965
-1.5 | 0.286 | 0.01109 | -0.0689 | 25.789
-1 | 0.3442 | 0.01069 | -0.0692 | 32.1983
-0.5 | 0.3923 | 0.00885 | -0.0687 | 44.3277
0 | 0.4484 | 0.00877 | -0.0682 | 51.1288
0.5 | 0.5049 | 0.00877 | -0.0677 | 57.5713
1 | 0.5579 | 0.00888 | -0.0663 | 62.8266
1.5 | 0.6104 | 0.00891 | -0.0649 | 68.5073
2 | 0.6645 | 0.00902 | -0.064 | 73.6696
2.5 | 0.7212 | 0.00913 | -0.0637 | 78.9923
3 | 0.794 | 0.00927 | -0.067 | 85.6526
3.5 | 0.874 | 0.00949 | -0.072 | 92.0969
4 | 0.9422 | 0.00966 | -0.0747 | 97.5362
4.5 | 0.9919 | 0.00994 | -0.0736 | 99.7887
5 | 1.0458 | 0.01016 | -0.0732 | 102.9331
5.5 | 1.1009 | 0.01048 | -0.073 | 105.0477
6 | 1.1559 | 0.01074 | -0.0727 | 107.6257
6.5 | 1.2098 | 0.01105 | -0.0723 | 109.4842
7 | 1.2628 | 0.0114 | -0.0716 | 110.7719
7.5 | 1.312 | 0.01172 | -0.0704 | 111.9454
8 | 1.355 | 0.0122 | -0.0682 | 111.0656
8.5 | 1.3888 | 0.01298 | -0.0646 | 106.9954
9 | 1.4041 | 0.01421 | -0.0585 | 98.8107
9.5 | 1.4169 | 0.01604 | -0.0532 | 88.3354
10 | 1.4263 | 0.01849 | -0.0485 | 77.139
10.5 | 1.4299 | 0.02167 | -0.0441 | 65.9852
11 | 1.4269 | 0.02569 | -0.0401 | 55.543
11.5 | 1.4087 | 0.03124 | -0.0362 | 45.0928
12.5 | 1.3587 | 0.04527 | -0.031 | 30.0133
13 | 1.3397 | 0.05266 | -0.0299 | 25.4406
13.5 | 1.3264 | 0.05994 | -0.0295 | 22.1288
14 | 1.3202 | 0.0669 | -0.0297 | 19.7339
14.5 | 1.3133 | 0.07428 | -0.0303 | 17.6804
15 | 1.3112 | 0.08136 | -0.0314 | 16.116
15.5 | 1.3035 | 0.08943 | -0.0329 | 14.5756

## 31. Re 500k Mach 0.50 (1)
BIGFOIL.COM POLAR EXPORT
NACA64-715 a=0.2
NACA64-715 a=0.2 |  |  |  | Cl Max: | 1.52 | at alpha= | 9 | deg
JavaFoil+Calcfoil stall+Eppler ext transition |  |  |  | L/D Max: | 90.548 | at alpha= | 5 | deg
Re: | 500000 |  |  | Cd Min: | 0.00945 | at alpha= | 0.5 | deg
Mach: | 0.5 |  |  | Cl=0 at alpha= | -3.7411 | deg
|  |  |  | @ Cl=0.1, Cd= | 0.032838
|  |  |  | @ Cl=0.4, Cd= | 0.010766
|  |  |  | @ Cl=0.6, Cd= | 0.0094936
alpha (deg) | Cl | Cd | Cm | Cl/Cd
-20 | -0.926 | 0.22735 | -0.029 | -4.074
-19.5 | -0.896 | 0.21639 | -0.028 | -4.14
-19 | -0.867 | 0.20814 | -0.028 | -4.167
-18.5 | -0.839 | 0.20352 | -0.028 | -4.123
-18 | -0.811 | 0.20081 | -0.028 | -4.038
-17.5 | -0.783 | 0.18948 | -0.028 | -4.132
-17 | -0.755 | 0.18494 | -0.028 | -4.081
-16.5 | -0.726 | 0.17972 | -0.028 | -4.042
-16 | -0.696 | 0.18055 | -0.027 | -3.857
-15.5 | -0.668 | 0.17122 | -0.027 | -3.901
-15 | -0.64 | 0.16735 | -0.027 | -3.822
-14.5 | -0.611 | 0.16339 | -0.027 | -3.741
-14 | -0.583 | 0.15947 | -0.028 | -3.655
-13.5 | -0.555 | 0.1557 | -0.028 | -3.562
-13 | -0.526 | 0.15201 | -0.028 | -3.462
-12.5 | -0.497 | 0.1415 | -0.026 | -3.511
-12 | -0.468 | 0.13519 | -0.026 | -3.463
-11.5 | -0.44 | 0.12872 | -0.026 | -3.417
-11 | -0.411 | 0.1257 | -0.026 | -3.273
-10.5 | -0.383 | 0.11949 | -0.027 | -3.207
-10 | -0.355 | 0.11508 | -0.027 | -3.083
-9.5 | -0.326 | 0.11737 | -0.027 | -2.78
-9 | -0.297 | 0.1042 | -0.025 | -2.854
-8.5 | -0.269 | 0.10016 | -0.025 | -2.686
-8 | -0.241 | 0.09787 | -0.025 | -2.459
-7.5 | -0.213 | 0.06258 | -0.029 | -3.402
-7 | -0.184 | 0.06179 | -0.028 | -2.984
-6.5 | -0.194 | 0.05427 | -0.029 | -3.571
-6 | -0.214 | 0.04679 | -0.018 | -4.569
-5.5 | -0.181 | 0.04316 | -0.032 | -4.193
-5 | -0.135 | 0.04042 | -0.033 | -3.343
-4.5 | -0.083 | 0.03854 | -0.031 | -2.147
-4 | -0.029 | 0.03626 | -0.032 | -0.792
-3.5 | 0.027 | 0.03459 | -0.032 | 0.769
-3 | 0.083 | 0.03319 | -0.033 | 2.497
-2.5 | 0.14 | 0.03201 | -0.035 | 4.366
-2 | 0.244 | 0.01068 | -0.068 | 22.835
-1.5 | 0.315 | 0.01041 | -0.068 | 30.245
-1 | 0.387 | 0.01077 | -0.068 | 35.917
-0.5 | 0.457 | 0.01075 | -0.069 | 42.557
0 | 0.519 | 0.01098 | -0.069 | 47.26
0.5 | 0.584 | 0.00945 | -0.07 | 61.781
1 | 0.65 | 0.00963 | -0.07 | 67.501
1.5 | 0.717 | 0.00986 | -0.071 | 72.636
2 | 0.782 | 0.01015 | -0.071 | 77.068
2.5 | 0.847 | 0.01046 | -0.072 | 80.995
3 | 0.912 | 0.01086 | -0.072 | 84.027
3.5 | 0.976 | 0.01128 | -0.072 | 86.569
4 | 1.04 | 0.01174 | -0.073 | 88.581
4.5 | 1.102 | 0.01226 | -0.073 | 89.947
5 | 1.164 | 0.01286 | -0.074 | 90.548
5.5 | 1.227 | 0.01362 | -0.074 | 90.034
6 | 1.288 | 0.0145 | -0.075 | 88.79
6.5 | 1.346 | 0.01606 | -0.075 | 83.825
7 | 1.397 | 0.0179 | -0.076 | 78.07
7.5 | 1.445 | 0.01961 | -0.076 | 73.694
8 | 1.486 | 0.02141 | -0.076 | 69.43
8.5 | 1.501 | 0.03441 | -0.076 | 43.638
9 | 1.52 | 0.03756 | -0.076 | 40.458
9.5 | 1.519 | 0.04097 | -0.076 | 37.081
10 | 1.488 | 0.04533 | -0.076 | 32.817
10.5 | 1.367 | 0.05057 | -0.077 | 27.028
11 | 0.804 | 0.11244 | -0.026 | 7.15
11.5 | 0.831 | 0.11719 | -0.032 | 7.091
12 | 0.857 | 0.12399 | -0.032 | 6.912
12.5 | 0.884 | 0.13875 | -0.036 | 6.371
13 | 0.91 | 0.14282 | -0.037 | 6.372
13.5 | 0.936 | 0.14587 | -0.038 | 6.418
14 | 0.964 | 0.16187 | -0.042 | 5.952

## 32. Re 500k Mach 0.50 (2)
BIGFOIL.COM POLAR EXPORT
NACA64-715 a=0.2
NACA64-715 a=0.2 |  |  |  | Cl Max: | 1.4166 | at alpha= | 9.5 | deg
XFOIL ncrit=9 |  |  |  | L/D Max: | 95.6833 | at alpha= | 6 | deg
Re: | 500000 |  |  | Cd Min: | 0.25118 | at alpha= | -20 | deg
Mach: | 0.5 |  |  | Cl=0 at alpha= | -4.1108 | deg
|  |  |  | @ Cl=0.1, Cd= | 0.015748
|  |  |  | @ Cl=0.4, Cd= | 0.011889
|  |  |  | @ Cl=0.6, Cd= | 0.010003
alpha (deg) | Cl | Cd | Cm | Cl/Cd
-20 | -0.5695 | 0.25118 | 0.0321 | -2.2673
-19.5 | -0.5444 | 0.24335 | 0.0266 | -2.2371
-19 | -0.5198 | 0.23528 | 0.0208 | -2.2093
-18 | -0.4698 | 0.2193 | 0.0094 | -2.1423
-17.5 | -0.438 | 0.21159 | 0.0028 | -2.07
-17 | -0.4209 | 0.2054 | 0.0007 | -2.0492
-16.5 | -0.4007 | 0.19822 | -0.0028 | -2.0215
-16 | -0.3815 | 0.19076 | -0.0073 | -1.9999
-15.5 | -0.3608 | 0.18299 | -0.0115 | -1.9717
-15 | -0.337 | 0.176 | -0.0149 | -1.9148
-14.5 | -0.3149 | 0.16882 | -0.0189 | -1.8653
-14 | -0.2936 | 0.16151 | -0.0229 | -1.8178
-13.5 | -0.2758 | 0.15377 | -0.0278 | -1.7936
-13 | -0.2606 | 0.14614 | -0.033 | -1.7832
-12.5 | -0.2408 | 0.13813 | -0.0367 | -1.7433
-12 | -0.2187 | 0.13107 | -0.0396 | -1.6686
-11.5 | -0.1992 | 0.12404 | -0.0432 | -1.6059
-11 | -0.1821 | 0.11695 | -0.0469 | -1.5571
-10.5 | -0.1776 | 0.10846 | -0.0532 | -1.6375
-10 | -0.1633 | 0.10087 | -0.0571 | -1.6189
-9.5 | -0.1542 | 0.09262 | -0.0615 | -1.6649
-9 | -0.1334 | 0.08671 | -0.063 | -1.5385
-8.5 | -0.1277 | 0.07885 | -0.0671 | -1.6195
-8 | -0.1264 | 0.07058 | -0.0721 | -1.7909
-7.5 | -0.1308 | 0.06188 | -0.0781 | -2.1138
-7 | -0.1516 | 0.05235 | -0.0864 | -2.8959
-6.5 | -0.1729 | 0.0437 | -0.0887 | -3.9565
-6 | -0.1594 | 0.0378 | -0.0886 | -4.2169
-5.5 | -0.1327 | 0.03165 | -0.0876 | -4.1927
-5 | -0.0913 | 0.02737 | -0.0861 | -3.3358
-4.5 | -0.0432 | 0.02281 | -0.0842 | -1.8939
-4 | 0.0123 | 0.01892 | -0.0828 | 0.65011
-3.5 | 0.0755 | 0.01635 | -0.0819 | 4.6177
-3 | 0.1402 | 0.01476 | -0.0811 | 9.4986
-2.5 | 0.2051 | 0.01374 | -0.0804 | 14.9272
-2 | 0.2696 | 0.01299 | -0.0797 | 20.7544
-1.5 | 0.3325 | 0.01229 | -0.079 | 27.0545
-1 | 0.3978 | 0.0119 | -0.0789 | 33.4286
-0.5 | 0.4636 | 0.01158 | -0.0788 | 40.0345
0 | 0.5167 | 0.00995 | -0.0777 | 51.9296
0.5 | 0.5805 | 0.00995 | -0.0769 | 58.3417
1 | 0.643 | 0.01012 | -0.0758 | 63.5375
1.5 | 0.7015 | 0.01025 | -0.0737 | 68.439
2 | 0.7639 | 0.01046 | -0.0727 | 73.0306
2.5 | 0.8219 | 0.01063 | -0.0708 | 77.3189
3 | 0.8916 | 0.01087 | -0.0711 | 82.0239
3.5 | 0.9816 | 0.0112 | -0.0759 | 87.6429
4 | 1.0592 | 0.01157 | -0.0784 | 91.5471
4.5 | 1.1163 | 0.01191 | -0.0765 | 93.728
5 | 1.1726 | 0.01237 | -0.0746 | 94.7939
5.5 | 1.229 | 0.01286 | -0.0724 | 95.5677
6 | 1.2812 | 0.01339 | -0.0695 | 95.6833
6.5 | 1.3213 | 0.01408 | -0.0648 | 93.8423
7 | 1.3511 | 0.01516 | -0.0591 | 89.1227
7.5 | 1.379 | 0.0167 | -0.0541 | 82.5749
8 | 1.3985 | 0.01894 | -0.049 | 73.8384
8.5 | 1.4122 | 0.02185 | -0.0442 | 64.6316
9 | 1.4159 | 0.02566 | -0.0395 | 55.1793
9.5 | 1.4166 | 0.03006 | -0.0354 | 47.1257
10 | 1.4164 | 0.03493 | -0.032 | 40.5497
10.5 | 1.41 | 0.04069 | -0.0292 | 34.6522
11 | 1.3948 | 0.04755 | -0.0271 | 29.3333
11.5 | 1.3635 | 0.05626 | -0.0261 | 24.2357
12 | 1.3281 | 0.06596 | -0.0262 | 20.1349
12.5 | 1.2973 | 0.07595 | -0.0273 | 17.081
13 | 1.2736 | 0.08589 | -0.0291 | 14.8283
13.5 | 1.2567 | 0.09568 | -0.0315 | 13.1344
14 | 1.2452 | 0.1053 | -0.0342 | 11.8253
14.5 | 1.2416 | 0.11425 | -0.037 | 10.8674

## 33. Re 750k Mach 0.00 (1)
BIGFOIL.COM POLAR EXPORT
NACA64-715 a=0.2
NACA64-715 a=0.2 |  |  |  | Cl Max: | 1.622 | at alpha= | 13 | deg
JavaFoil+Calcfoil stall+Eppler ext transition |  |  |  | L/D Max: | 122.68 | at alpha= | 6 | deg
Re: | 750000 |  |  | Cd Min: | 0.00722 | at alpha= | 0 | deg
Mach: | 0 |  |  | Cl=0 at alpha= | -3.7417 | deg
|  |  |  | @ Cl=0.1, Cd= | 0.0092952
|  |  |  | @ Cl=0.4, Cd= | 0.0088553
|  |  |  | @ Cl=0.6, Cd= | 0.0073837
alpha (deg) | Cl | Cd | Cm | Cl/Cd
-18 | -0.458 | 0.16672 | -0.021 | -2.747
-17.5 | -0.472 | 0.15764 | -0.021 | -2.993
-17 | -0.485 | 0.15141 | -0.022 | -3.204
-16.5 | -0.498 | 0.14153 | -0.022 | -3.517
-16 | -0.51 | 0.13693 | -0.022 | -3.722
-15.5 | -0.52 | 0.12758 | -0.022 | -4.079
-15 | -0.53 | 0.12227 | -0.022 | -4.333
-14.5 | -0.537 | 0.11428 | -0.023 | -4.703
-14 | -0.543 | 0.10919 | -0.023 | -4.976
-13.5 | -0.547 | 0.10448 | -0.023 | -5.232
-13 | -0.548 | 0.09518 | -0.023 | -5.756
-12.5 | -0.546 | 0.09085 | -0.024 | -6.011
-12 | -0.541 | 0.08518 | -0.024 | -6.353
-11.5 | -0.532 | 0.08116 | -0.024 | -6.561
-11 | -0.521 | 0.07466 | -0.025 | -6.98
-10.5 | -0.506 | 0.07021 | -0.025 | -7.205
-10 | -0.486 | 0.06664 | -0.025 | -7.299
-9.5 | -0.464 | 0.06164 | -0.026 | -7.527
-9 | -0.438 | 0.05742 | -0.027 | -7.621
-8.5 | -0.408 | 0.05336 | -0.027 | -7.639
-8 | -0.374 | 0.05055 | -0.028 | -7.402
-7.5 | -0.338 | 0.04682 | -0.029 | -7.229
-7 | -0.3 | 0.04326 | -0.031 | -6.935
-6.5 | -0.26 | 0.03904 | -0.033 | -6.66
-6 | -0.264 | 0.00952 | -0.055 | -27.738
-5.5 | -0.169 | 0.03685 | -0.032 | -4.59
-5 | -0.15 | 0.00984 | -0.056 | -15.291
-4.5 | -0.091 | 0.00967 | -0.056 | -9.437
-4 | -0.031 | 0.00952 | -0.057 | -3.298
-3.5 | 0.029 | 0.00936 | -0.057 | 3.092
-3 | 0.09 | 0.00931 | -0.058 | 9.631
-2.5 | 0.151 | 0.00922 | -0.058 | 16.339
-2 | 0.212 | 0.00912 | -0.059 | 23.217
-1.5 | 0.273 | 0.00906 | -0.059 | 30.134
-1 | 0.335 | 0.00902 | -0.06 | 37.148
-0.5 | 0.396 | 0.00897 | -0.061 | 44.171
0 | 0.457 | 0.00722 | -0.061 | 63.331
0.5 | 0.516 | 0.00728 | -0.062 | 70.986
1 | 0.577 | 0.00733 | -0.062 | 78.668
1.5 | 0.637 | 0.00747 | -0.063 | 85.291
2 | 0.698 | 0.00759 | -0.063 | 91.898
2.5 | 0.754 | 0.00732 | -0.064 | 103.03
3 | 0.811 | 0.00786 | -0.064 | 103.185
3.5 | 0.869 | 0.00805 | -0.064 | 107.941
4 | 0.926 | 0.00825 | -0.065 | 112.179
4.5 | 0.982 | 0.00849 | -0.065 | 115.652
5 | 1.039 | 0.00874 | -0.066 | 118.793
5.5 | 1.094 | 0.00901 | -0.066 | 121.521
6 | 1.15 | 0.00937 | -0.067 | 122.68
6.5 | 1.203 | 0.00987 | -0.067 | 121.966
7 | 1.255 | 0.01032 | -0.067 | 121.531
7.5 | 1.303 | 0.01149 | -0.068 | 113.433
8 | 1.349 | 0.01258 | -0.068 | 107.232
8.5 | 1.394 | 0.01358 | -0.068 | 102.659
9 | 1.436 | 0.01461 | -0.069 | 98.301
9.5 | 1.458 | 0.02392 | -0.068 | 60.948
10 | 1.495 | 0.02566 | -0.068 | 58.245
10.5 | 1.528 | 0.02726 | -0.069 | 56.072
11 | 1.557 | 0.02898 | -0.069 | 53.715
11.5 | 1.58 | 0.03085 | -0.069 | 51.235
12 | 1.6 | 0.03284 | -0.07 | 48.737
12.5 | 1.616 | 0.03485 | -0.07 | 46.363
13 | 1.622 | 0.03721 | -0.071 | 43.594
13.5 | 1.622 | 0.03978 | -0.071 | 40.781
14 | 1.617 | 0.04253 | -0.071 | 38.032
14.5 | 1.607 | 0.04521 | -0.072 | 35.545
15 | 1.59 | 0.04874 | -0.072 | 32.628
15.5 | 1.569 | 0.05243 | -0.072 | 29.918
16 | 1.542 | 0.0564 | -0.072 | 27.346
16.5 | 1.512 | 0.06046 | -0.072 | 25.005
17 | 1.473 | 0.06494 | -0.073 | 22.68
17.5 | 1.427 | 0.06991 | -0.073 | 20.408
18 | 1.376 | 0.07671 | -0.072 | 17.932

## 34. Re 750k Mach 0.00 (2)
BIGFOIL.COM POLAR EXPORT
NACA64-715 a=0.2
NACA64-715 a=0.2 |  |  |  | Cl Max: | 1.434 | at alpha= | 10.5 | deg
XFOIL ncrit=9 |  |  |  | L/D Max: | 134.63 | at alpha= | 7.5 | deg
Re: | 750000 |  |  | Cd Min: | 0.06783 | at alpha= | 15.5 | deg
Mach: | 0 |  |  | Cl=0 at alpha= | -3.9499 | deg
|  |  |  | @ Cl=0.1, Cd= | 0.010605
|  |  |  | @ Cl=0.4, Cd= | 0.0074538
|  |  |  | @ Cl=0.6, Cd= | 0.0072816
alpha (deg) | Cl | Cd | Cm | Cl/Cd
-13.5 | -0.855 | 0.03678 | -0.0777 | -23.2463
-13 | -0.8773 | 0.031 | -0.0728 | -28.3
-12.5 | -0.8639 | 0.02685 | -0.0701 | -32.175
-12 | -0.8379 | 0.02365 | -0.068 | -35.4292
-11.5 | -0.7998 | 0.02147 | -0.0666 | -37.252
-11 | -0.7568 | 0.01974 | -0.0656 | -38.3384
-10.5 | -0.7112 | 0.01811 | -0.0647 | -39.2711
-10 | -0.6613 | 0.01705 | -0.0643 | -38.7859
-9.5 | -0.6084 | 0.01654 | -0.064 | -36.7836
-9 | -0.552 | 0.01668 | -0.0643 | -33.0935
-8.5 | -0.4963 | 0.01673 | -0.0644 | -29.6653
-8 | -0.4399 | 0.0173 | -0.0647 | -25.4277
-7.5 | -0.3868 | 0.01657 | -0.0646 | -23.3434
-7 | -0.3322 | 0.01644 | -0.0648 | -20.2068
-6.5 | -0.2782 | 0.01582 | -0.0648 | -17.5853
-6 | -0.2243 | 0.01468 | -0.0647 | -15.2793
-5.5 | -0.1698 | 0.014 | -0.0649 | -12.1286
-5 | -0.1136 | 0.01371 | -0.0652 | -8.2859
-4.5 | -0.0585 | 0.01289 | -0.0651 | -4.5384
-4 | -0.0055 | 0.01159 | -0.0649 | -0.47455
-3.5 | 0.0494 | 0.01104 | -0.065 | 4.4746
-3 | 0.1052 | 0.01056 | -0.0651 | 9.9621
-2.5 | 0.1602 | 0.01008 | -0.0652 | 15.8929
-2 | 0.217 | 0.00975 | -0.0656 | 22.2564
-1.5 | 0.2734 | 0.00949 | -0.0659 | 28.8093
-1 | 0.3301 | 0.00916 | -0.0663 | 36.0371
-0.5 | 0.3797 | 0.00752 | -0.0664 | 50.492
0 | 0.4349 | 0.00734 | -0.0664 | 59.2507
0.5 | 0.491 | 0.00726 | -0.0665 | 67.6309
1 | 0.5457 | 0.00731 | -0.0663 | 74.6512
1.5 | 0.5989 | 0.00728 | -0.0656 | 82.2665
2 | 0.6537 | 0.00736 | -0.0655 | 88.8179
2.5 | 0.7069 | 0.00745 | -0.065 | 94.8859
3 | 0.7593 | 0.0075 | -0.0643 | 101.24
3.5 | 0.8204 | 0.00767 | -0.0657 | 106.9622
4 | 0.8936 | 0.00778 | -0.0698 | 114.8586
4.5 | 0.9582 | 0.008 | -0.0723 | 119.775
5 | 1.0104 | 0.00817 | -0.0721 | 123.672
5.5 | 1.0637 | 0.0084 | -0.0722 | 126.631
6 | 1.1177 | 0.00861 | -0.0724 | 129.8142
6.5 | 1.1707 | 0.00891 | -0.0725 | 131.3917
7 | 1.223 | 0.00915 | -0.0724 | 133.6612
7.5 | 1.2736 | 0.00946 | -0.0722 | 134.63
8 | 1.32 | 0.00998 | -0.0713 | 132.2645
8.5 | 1.3601 | 0.01079 | -0.0695 | 126.0519
9 | 1.3942 | 0.01177 | -0.0669 | 118.4537
9.5 | 1.4148 | 0.01293 | -0.062 | 109.42
10 | 1.4268 | 0.01455 | -0.0566 | 98.0619
10.5 | 1.434 | 0.01685 | -0.0516 | 85.1039
11 | 1.4306 | 0.0202 | -0.0466 | 70.8218
11.5 | 1.4128 | 0.02501 | -0.0415 | 56.4894
12 | 1.4006 | 0.02993 | -0.0378 | 46.7959
12.5 | 1.392 | 0.03497 | -0.0351 | 39.8055
13.5 | 1.3808 | 0.04586 | -0.0319 | 30.109
14 | 1.3824 | 0.05106 | -0.0313 | 27.074
14.5 | 1.3862 | 0.0563 | -0.031 | 24.6217
15 | 1.3867 | 0.06213 | -0.0311 | 22.3193
15.5 | 1.3902 | 0.06783 | -0.0315 | 20.4954

## 35. Re 750k Mach 0.10 (1)
BIGFOIL.COM POLAR EXPORT
NACA64-715 a=0.2
NACA64-715 a=0.2 |  |  |  | Cl Max: | 1.618 | at alpha= | 13 | deg
JavaFoil+Calcfoil stall+Eppler ext transition |  |  |  | L/D Max: | 121.959 | at alpha= | 6 | deg
Re: | 750000 |  |  | Cd Min: | 0.00723 | at alpha= | 0 | deg
Mach: | 0.1 |  |  | Cl=0 at alpha= | -3.7377 | deg
|  |  |  | @ Cl=0.1, Cd= | 0.009312
|  |  |  | @ Cl=0.4, Cd= | 0.0089526
|  |  |  | @ Cl=0.6, Cd= | 0.0074359
alpha (deg) | Cl | Cd | Cm | Cl/Cd
-17.5 | -0.426 | 0.16527 | -0.021 | -2.58
-17 | -0.442 | 0.15366 | -0.022 | -2.878
-16.5 | -0.458 | 0.14743 | -0.022 | -3.105
-16 | -0.473 | 0.1369 | -0.022 | -3.451
-15.5 | -0.486 | 0.13183 | -0.022 | -3.689
-15 | -0.499 | 0.12531 | -0.022 | -3.981
-14.5 | -0.51 | 0.11658 | -0.023 | -4.372
-14 | -0.519 | 0.11119 | -0.023 | -4.665
-13.5 | -0.525 | 0.10505 | -0.023 | -4.999
-13 | -0.529 | 0.09724 | -0.023 | -5.445
-12.5 | -0.531 | 0.09185 | -0.024 | -5.776
-12 | -0.528 | 0.08793 | -0.023 | -6.005
-11.5 | -0.522 | 0.08312 | -0.024 | -6.282
-11 | -0.513 | 0.07531 | -0.025 | -6.812
-10.5 | -0.5 | 0.0707 | -0.025 | -7.068
-10 | -0.482 | 0.06761 | -0.025 | -7.129
-9.5 | -0.461 | 0.06175 | -0.026 | -7.465
-9 | -0.436 | 0.05748 | -0.027 | -7.582
-8.5 | -0.407 | 0.05376 | -0.027 | -7.567
-8 | -0.374 | 0.05049 | -0.028 | -7.41
-7.5 | -0.339 | 0.04715 | -0.029 | -7.182
-7 | -0.3 | 0.0437 | -0.03 | -6.873
-6.5 | -0.26 | 0.03963 | -0.033 | -6.568
-6 | -0.265 | 0.0095 | -0.055 | -27.888
-5.5 | -0.169 | 0.0376 | -0.031 | -4.502
-5 | -0.151 | 0.00989 | -0.056 | -15.278
-4.5 | -0.092 | 0.00969 | -0.057 | -9.461
-4 | -0.032 | 0.00956 | -0.057 | -3.302
-3.5 | 0.029 | 0.00939 | -0.058 | 3.094
-3 | 0.09 | 0.00933 | -0.058 | 9.652
-2.5 | 0.151 | 0.00922 | -0.059 | 16.415
-2 | 0.213 | 0.00916 | -0.059 | 23.246
-1.5 | 0.274 | 0.00906 | -0.06 | 30.273
-1 | 0.337 | 0.00902 | -0.06 | 37.327
-0.5 | 0.398 | 0.00901 | -0.061 | 44.203
0 | 0.46 | 0.00723 | -0.061 | 63.58
0.5 | 0.519 | 0.00729 | -0.062 | 71.244
1 | 0.58 | 0.00739 | -0.063 | 78.427
1.5 | 0.641 | 0.00753 | -0.063 | 85.104
2 | 0.701 | 0.00768 | -0.064 | 91.346
2.5 | 0.757 | 0.00776 | -0.064 | 97.618
3 | 0.815 | 0.0079 | -0.064 | 103.088
3.5 | 0.872 | 0.0081 | -0.065 | 107.747
4 | 0.93 | 0.0083 | -0.065 | 112.007
4.5 | 0.987 | 0.00854 | -0.066 | 115.487
5 | 1.043 | 0.0088 | -0.066 | 118.562
5.5 | 1.099 | 0.00908 | -0.066 | 121.045
6 | 1.155 | 0.00947 | -0.067 | 121.959
6.5 | 1.208 | 0.00996 | -0.067 | 121.333
7 | 1.26 | 0.01048 | -0.068 | 120.24
7.5 | 1.308 | 0.01165 | -0.068 | 112.304
8 | 1.355 | 0.01275 | -0.068 | 106.264
8.5 | 1.399 | 0.01376 | -0.069 | 101.675
9 | 1.441 | 0.01484 | -0.069 | 97.126
9.5 | 1.463 | 0.02426 | -0.068 | 60.3
10 | 1.499 | 0.02604 | -0.069 | 57.586
10.5 | 1.532 | 0.02764 | -0.069 | 55.427
11 | 1.559 | 0.02941 | -0.069 | 53.019
11.5 | 1.582 | 0.03131 | -0.07 | 50.53
12 | 1.6 | 0.03333 | -0.07 | 48.012
12.5 | 1.614 | 0.03556 | -0.07 | 45.393
13 | 1.618 | 0.03788 | -0.071 | 42.72
13.5 | 1.616 | 0.04055 | -0.071 | 39.842
14 | 1.608 | 0.04344 | -0.071 | 37.011
14.5 | 1.594 | 0.04615 | -0.072 | 34.53
15 | 1.573 | 0.04975 | -0.072 | 31.622
15.5 | 1.547 | 0.05381 | -0.072 | 28.743
16 | 1.515 | 0.05798 | -0.072 | 26.138
16.5 | 1.479 | 0.06258 | -0.072 | 23.634
17 | 1.433 | 0.06819 | -0.072 | 21.017
17.5 | 1.381 | 0.07355 | -0.072 | 18.777
18 | 1.322 | 0.08189 | -0.072 | 16.137

## 36. Re 750k Mach 0.10 (2)
BIGFOIL.COM POLAR EXPORT
NACA64-715 a=0.2
NACA64-715 a=0.2 |  |  |  | Cl Max: | 1.4336 | at alpha= | 10.5 | deg
XFOIL ncrit=9 |  |  |  | L/D Max: | 134.298 | at alpha= | 7.5 | deg
Re: | 750000 |  |  | Cd Min: | 0.07018 | at alpha= | 15.5 | deg
Mach: | 0.1 |  |  | Cl=0 at alpha= | -3.9529 | deg
|  |  |  | @ Cl=0.1, Cd= | 0.010661
|  |  |  | @ Cl=0.4, Cd= | 0.0075062
|  |  |  | @ Cl=0.6, Cd= | 0.0073095
alpha (deg) | Cl | Cd | Cm | Cl/Cd
-13 | -0.7119 | 0.05112 | -0.0764 | -13.9261
-12.5 | -0.8374 | 0.03127 | -0.0735 | -26.7797
-12 | -0.8281 | 0.02624 | -0.0707 | -31.5587
-11.5 | -0.7974 | 0.02317 | -0.0688 | -34.4152
-11 | -0.7571 | 0.021 | -0.0675 | -36.0524
-10.5 | -0.7132 | 0.01906 | -0.0664 | -37.4187
-10 | -0.6649 | 0.01764 | -0.0657 | -37.6927
-9.5 | -0.6134 | 0.0167 | -0.0652 | -36.7305
-9 | -0.5578 | 0.01651 | -0.0651 | -33.7856
-8.5 | -0.4995 | 0.01687 | -0.0653 | -29.6088
-8 | -0.4428 | 0.01741 | -0.0656 | -25.4337
-7.5 | -0.3873 | 0.01739 | -0.0655 | -22.2714
-7 | -0.3342 | 0.0166 | -0.0655 | -20.1325
-6.5 | -0.2797 | 0.01603 | -0.0655 | -17.4485
-6 | -0.225 | 0.01508 | -0.0654 | -14.9204
-5.5 | -0.1707 | 0.01412 | -0.0655 | -12.0892
-5 | -0.1141 | 0.01383 | -0.0657 | -8.2502
-4.5 | -0.0582 | 0.01314 | -0.0657 | -4.4292
-4 | -0.0052 | 0.01168 | -0.0654 | -0.44521
-3.5 | 0.05 | 0.01109 | -0.0654 | 4.5086
-3 | 0.106 | 0.01061 | -0.0656 | 9.9906
-2.5 | 0.1615 | 0.01012 | -0.0656 | 15.9585
-2 | 0.2185 | 0.00978 | -0.066 | 22.3415
-1 | 0.3324 | 0.0092 | -0.0667 | 36.1304
-0.5 | 0.3823 | 0.00757 | -0.0668 | 50.502
0 | 0.4378 | 0.00737 | -0.0668 | 59.403
0.5 | 0.4941 | 0.00729 | -0.0669 | 67.7778
1.5 | 0.6028 | 0.00731 | -0.066 | 82.4624
2 | 0.6579 | 0.00741 | -0.0658 | 88.7854
2.5 | 0.7116 | 0.00749 | -0.0654 | 95.0067
3 | 0.7641 | 0.00755 | -0.0647 | 101.2053
3.5 | 0.8251 | 0.00771 | -0.0659 | 107.0169
4 | 0.8988 | 0.00782 | -0.07 | 114.9361
4.5 | 0.9641 | 0.00807 | -0.0726 | 119.4672
5 | 1.0167 | 0.00822 | -0.0724 | 123.6861
5.5 | 1.0701 | 0.00849 | -0.0724 | 126.0424
6 | 1.1247 | 0.00867 | -0.0726 | 129.7232
6.5 | 1.178 | 0.00896 | -0.0726 | 131.4732
7 | 1.2303 | 0.00924 | -0.0725 | 133.1494
7.5 | 1.2812 | 0.00954 | -0.0722 | 134.2977
8 | 1.3272 | 0.0101 | -0.0711 | 131.4059
8.5 | 1.3658 | 0.01097 | -0.069 | 124.5032
9 | 1.3989 | 0.01196 | -0.0661 | 116.9649
9.5 | 1.4155 | 0.01321 | -0.0605 | 107.1537
10 | 1.428 | 0.01494 | -0.0554 | 95.5823
10.5 | 1.4336 | 0.01744 | -0.0504 | 82.2018
11 | 1.4283 | 0.02104 | -0.0454 | 67.885
11.5 | 1.4096 | 0.02605 | -0.0405 | 54.1113
12 | 1.3968 | 0.03114 | -0.037 | 44.8555
12.5 | 1.3869 | 0.03643 | -0.0343 | 38.0703
13 | 1.3779 | 0.04213 | -0.0325 | 32.7059
13.5 | 1.3752 | 0.04762 | -0.0314 | 28.8786
14 | 1.3771 | 0.05293 | -0.0309 | 26.0174
14.5 | 1.3812 | 0.05824 | -0.0307 | 23.7157
15 | 1.3792 | 0.06451 | -0.0309 | 21.3796
15.5 | 1.3837 | 0.07018 | -0.0314 | 19.7164

## 37. Re 750k Mach 0.25 (1)
BIGFOIL.COM POLAR EXPORT
NACA64-715 a=0.2
NACA64-715 a=0.2 |  |  |  | Cl Max: | 1.593 | at alpha= | 12.5 | deg
JavaFoil+Calcfoil stall+Eppler ext transition |  |  |  | L/D Max: | 118.665 | at alpha= | 5.5 | deg
Re: | 750000 |  |  | Cd Min: | 0.00736 | at alpha= | 0 | deg
Mach: | 0.25 |  |  | Cl=0 at alpha= | -3.7419 | deg
|  |  |  | @ Cl=0.1, Cd= | 0.009386
|  |  |  | @ Cl=0.4, Cd= | 0.0091129
|  |  |  | @ Cl=0.6, Cd= | 0.0075697
alpha (deg) | Cl | Cd | Cm | Cl/Cd
-15.5 | -0.101 | 0.15143 | -0.022 | -0.669
-15 | -0.191 | 0.14525 | -0.022 | -1.315
-14.5 | -0.244 | 0.13706 | -0.022 | -1.781
-14 | -0.289 | 0.1286 | -0.022 | -2.245
-13.5 | -0.328 | 0.11747 | -0.023 | -2.792
-13 | -0.362 | 0.10899 | -0.023 | -3.321
-12.5 | -0.391 | 0.10419 | -0.023 | -3.751
-12 | -0.414 | 0.0946 | -0.024 | -4.377
-11.5 | -0.431 | 0.08763 | -0.024 | -4.922
-11 | -0.442 | 0.08263 | -0.024 | -5.349
-10.5 | -0.446 | 0.07567 | -0.025 | -5.898
-10 | -0.443 | 0.07264 | -0.025 | -6.104
-9.5 | -0.434 | 0.0651 | -0.026 | -6.673
-9 | -0.419 | 0.06157 | -0.026 | -6.798
-8.5 | -0.397 | 0.05631 | -0.027 | -7.057
-8 | -0.37 | 0.05236 | -0.028 | -7.071
-7.5 | -0.338 | 0.04874 | -0.029 | -6.936
-7 | -0.302 | 0.04546 | -0.03 | -6.637
-6.5 | -0.262 | 0.04206 | -0.031 | -6.231
-6 | -0.22 | 0.03807 | -0.034 | -5.781
-5.5 | -0.172 | 0.03881 | -0.029 | -4.439
-5 | -0.125 | 0.03604 | -0.032 | -3.478
-4.5 | -0.094 | 0.00984 | -0.058 | -9.544
-4 | -0.032 | 0.00969 | -0.059 | -3.34
-3.5 | 0.03 | 0.00947 | -0.059 | 3.151
-3 | 0.092 | 0.0094 | -0.06 | 9.836
-2.5 | 0.155 | 0.00929 | -0.06 | 16.728
-2 | 0.219 | 0.00925 | -0.061 | 23.642
-1.5 | 0.282 | 0.00919 | -0.061 | 30.687
-1 | 0.346 | 0.00913 | -0.062 | 37.92
-0.5 | 0.409 | 0.00911 | -0.063 | 44.919
0 | 0.472 | 0.00736 | -0.063 | 64.159
0.5 | 0.533 | 0.00747 | -0.064 | 71.363
1 | 0.596 | 0.00756 | -0.064 | 78.831
1.5 | 0.658 | 0.00771 | -0.065 | 85.392
2 | 0.715 | 0.00782 | -0.065 | 91.495
2.5 | 0.775 | 0.00796 | -0.065 | 97.394
3 | 0.834 | 0.00816 | -0.066 | 102.277
3.5 | 0.893 | 0.00836 | -0.066 | 106.86
4 | 0.952 | 0.00862 | -0.067 | 110.468
4.5 | 1.01 | 0.00886 | -0.067 | 113.939
5 | 1.068 | 0.00916 | -0.068 | 116.604
5.5 | 1.125 | 0.00948 | -0.068 | 118.665
6 | 1.181 | 0.00999 | -0.068 | 118.239
6.5 | 1.236 | 0.01053 | -0.069 | 117.444
7 | 1.287 | 0.01139 | -0.069 | 112.988
7.5 | 1.336 | 0.01267 | -0.07 | 105.444
8 | 1.383 | 0.01374 | -0.07 | 100.625
8.5 | 1.427 | 0.01485 | -0.07 | 96.077
9 | 1.468 | 0.01604 | -0.071 | 91.494
9.5 | 1.487 | 0.0262 | -0.07 | 56.759
10 | 1.521 | 0.02807 | -0.07 | 54.188
10.5 | 1.549 | 0.02999 | -0.071 | 51.646
11 | 1.57 | 0.03206 | -0.071 | 48.968
11.5 | 1.585 | 0.03439 | -0.071 | 46.08
12 | 1.592 | 0.03684 | -0.072 | 43.225
12.5 | 1.593 | 0.03928 | -0.072 | 40.553
13 | 1.579 | 0.04227 | -0.072 | 37.357
13.5 | 1.555 | 0.04561 | -0.073 | 34.105
14 | 1.521 | 0.04957 | -0.073 | 30.682
14.5 | 1.477 | 0.05331 | -0.073 | 27.71
15 | 1.423 | 0.05781 | -0.073 | 24.618
15.5 | 1.357 | 0.06386 | -0.073 | 21.255
16 | 1.266 | 0.07767 | -0.071 | 16.298
16.5 | 1.077 | 0.14256 | -0.042 | 7.554
17 | 0.995 | 0.15401 | -0.038 | 6.46
17.5 | 0.905 | 0.16781 | -0.036 | 5.395

## 38. Re 750k Mach 0.25 (2)
BIGFOIL.COM POLAR EXPORT
NACA64-715 a=0.2
NACA64-715 a=0.2 |  |  |  | Cl Max: | 1.4324 | at alpha= | 10 | deg
XFOIL ncrit=9 |  |  |  | L/D Max: | 131.857 | at alpha= | 7 | deg
Re: | 750000 |  |  | Cd Min: | 0.1554 | at alpha= | -14.5 | deg
Mach: | 0.25 |  |  | Cl=0 at alpha= | -3.971 | deg
|  |  |  | @ Cl=0.1, Cd= | 0.011026
|  |  |  | @ Cl=0.4, Cd= | 0.0078886
|  |  |  | @ Cl=0.6, Cd= | 0.0075068
alpha (deg) | Cl | Cd | Cm | Cl/Cd
-14.5 | -0.3401 | 0.1554 | -0.0194 | -2.1885
-14 | -0.3201 | 0.14945 | -0.0221 | -2.1419
-13.5 | -0.3032 | 0.14303 | -0.0254 | -2.1198
-13 | -0.288 | 0.13615 | -0.0289 | -2.1153
-12.5 | -0.2747 | 0.12873 | -0.0327 | -2.1339
-11.5 | -0.2775 | 0.1064 | -0.0425 | -2.6081
-11 | -0.2576 | 0.10207 | -0.0451 | -2.5238
-10.5 | -0.2594 | 0.09261 | -0.0497 | -2.801
-9.5 | -0.6137 | 0.02296 | -0.0734 | -26.7291
-9 | -0.5687 | 0.02031 | -0.072 | -28.001
-8.5 | -0.5184 | 0.01838 | -0.0709 | -28.2046
-8 | -0.4592 | 0.01823 | -0.0705 | -25.1892
-7.5 | -0.4001 | 0.01833 | -0.0702 | -21.8276
-7 | -0.3422 | 0.01815 | -0.0698 | -18.854
-6.5 | -0.2866 | 0.01747 | -0.0695 | -16.4053
-5.5 | -0.175 | 0.01496 | -0.0688 | -11.6979
-5 | -0.117 | 0.0146 | -0.0688 | -8.0137
-4.5 | -0.0586 | 0.01381 | -0.0687 | -4.2433
-4 | -0.0033 | 0.01226 | -0.0683 | -0.26917
-3.5 | 0.0536 | 0.01144 | -0.0681 | 4.6853
-3 | 0.1108 | 0.01093 | -0.068 | 10.1372
-2.5 | 0.169 | 0.01042 | -0.0681 | 16.2188
-2 | 0.2267 | 0.00999 | -0.0682 | 22.6927
-1.5 | 0.2856 | 0.00968 | -0.0685 | 29.5041
-1 | 0.3448 | 0.00943 | -0.0688 | 36.5642
-0.5 | 0.3968 | 0.00791 | -0.069 | 50.1643
0 | 0.4537 | 0.00753 | -0.069 | 60.2523
0.5 | 0.5113 | 0.00752 | -0.0689 | 67.992
1 | 0.569 | 0.00749 | -0.0688 | 75.968
1.5 | 0.6243 | 0.00752 | -0.0681 | 83.0186
2 | 0.6813 | 0.00763 | -0.068 | 89.2923
2.5 | 0.7375 | 0.00769 | -0.0676 | 95.9038
3 | 0.7909 | 0.00785 | -0.0666 | 100.7516
3.5 | 0.8514 | 0.00791 | -0.0672 | 107.6359
4 | 0.9269 | 0.00811 | -0.0712 | 114.291
4.5 | 0.9968 | 0.0083 | -0.0741 | 120.0964
5 | 1.0507 | 0.00854 | -0.0737 | 123.0328
5.5 | 1.1066 | 0.00877 | -0.0736 | 126.1802
6 | 1.1618 | 0.00909 | -0.0734 | 127.8108
6.5 | 1.2175 | 0.00932 | -0.0733 | 130.633
7 | 1.2711 | 0.00964 | -0.0727 | 131.8568
7.5 | 1.3206 | 0.01009 | -0.0716 | 130.8821
8 | 1.363 | 0.01081 | -0.0694 | 126.087
8.5 | 1.3921 | 0.01191 | -0.0652 | 116.885
9 | 1.4095 | 0.01318 | -0.0594 | 106.9423
9.5 | 1.4234 | 0.01505 | -0.0542 | 94.5781
10 | 1.4324 | 0.01759 | -0.0495 | 81.4326
10.5 | 1.4313 | 0.02111 | -0.0447 | 67.802
11 | 1.4173 | 0.02591 | -0.0401 | 54.7009
11.5 | 1.3919 | 0.03204 | -0.0358 | 43.4426
12 | 1.3754 | 0.0381 | -0.033 | 36.0997
12.5 | 1.3635 | 0.04428 | -0.0312 | 30.7927
13.5 | 1.3513 | 0.05678 | -0.0295 | 23.7989
14 | 1.3493 | 0.0631 | -0.0295 | 21.3835
14.5 | 1.3533 | 0.06903 | -0.0298 | 19.6045
15 | 1.3468 | 0.07648 | -0.0307 | 17.6098

## 39. Re 750k Mach 0.50 (1)
BIGFOIL.COM POLAR EXPORT
NACA64-715 a=0.2
NACA64-715 a=0.2 |  |  |  | Cl Max: | 1.524 | at alpha= | 9 | deg
JavaFoil+Calcfoil stall+Eppler ext transition |  |  |  | L/D Max: | 104.716 | at alpha= | 4.5 | deg
Re: | 750000 |  |  | Cd Min: | 0.00829 | at alpha= | 0.5 | deg
Mach: | 0.5 |  |  | Cl=0 at alpha= | -3.7411 | deg
|  |  |  | @ Cl=0.1, Cd= | 0.010755
|  |  |  | @ Cl=0.4, Cd= | 0.0096386
|  |  |  | @ Cl=0.6, Cd= | 0.0083168
alpha (deg) | Cl | Cd | Cm | Cl/Cd
-20 | -0.926 | 0.2048 | -0.029 | -4.522
-19.5 | -0.896 | 0.19808 | -0.028 | -4.524
-19 | -0.867 | 0.19133 | -0.028 | -4.534
-18.5 | -0.839 | 0.18635 | -0.028 | -4.503
-18 | -0.811 | 0.18378 | -0.028 | -4.412
-17.5 | -0.783 | 0.17441 | -0.028 | -4.489
-17 | -0.755 | 0.16989 | -0.028 | -4.442
-16.5 | -0.726 | 0.16479 | -0.029 | -4.409
-16 | -0.697 | 0.16606 | -0.027 | -4.195
-15.5 | -0.668 | 0.15456 | -0.027 | -4.322
-15 | -0.64 | 0.15372 | -0.027 | -4.161
-14.5 | -0.611 | 0.14976 | -0.027 | -4.082
-14 | -0.583 | 0.14584 | -0.028 | -3.997
-13.5 | -0.555 | 0.14207 | -0.028 | -3.904
-13 | -0.526 | 0.13839 | -0.028 | -3.803
-12.5 | -0.497 | 0.13027 | -0.027 | -3.816
-12 | -0.468 | 0.12587 | -0.026 | -3.72
-11.5 | -0.44 | 0.11832 | -0.026 | -3.718
-11 | -0.412 | 0.1153 | -0.027 | -3.569
-10.5 | -0.383 | 0.10804 | -0.027 | -3.547
-10 | -0.355 | 0.10377 | -0.027 | -3.419
-9.5 | -0.326 | 0.10695 | -0.027 | -3.052
-9 | -0.297 | 0.0943 | -0.025 | -3.154
-8.5 | -0.269 | 0.09189 | -0.025 | -2.929
-8 | -0.241 | 0.08958 | -0.025 | -2.688
-7.5 | -0.213 | 0.05966 | -0.029 | -3.57
-7 | -0.184 | 0.0597 | -0.028 | -3.09
-6.5 | -0.194 | 0.05187 | -0.029 | -3.737
-6 | -0.215 | 0.0465 | -0.03 | -4.624
-5.5 | -0.181 | 0.04163 | -0.032 | -4.349
-5 | -0.135 | 0.03918 | -0.034 | -3.451
-4.5 | -0.083 | 0.03719 | -0.031 | -2.227
-4 | -0.029 | 0.03481 | -0.034 | -0.827
-3.5 | 0.027 | 0.03205 | -0.038 | 0.838
-3 | 0.103 | 0.00988 | -0.067 | 10.404
-2.5 | 0.173 | 0.00976 | -0.067 | 17.731
-2 | 0.244 | 0.00969 | -0.068 | 25.155
-1.5 | 0.315 | 0.00977 | -0.069 | 32.217
-1 | 0.387 | 0.00975 | -0.069 | 39.687
-0.5 | 0.457 | 0.00915 | -0.069 | 50.009
0 | 0.522 | 0.00985 | -0.07 | 53.048
0.5 | 0.587 | 0.00829 | -0.07 | 70.837
1 | 0.655 | 0.00843 | -0.071 | 77.611
1.5 | 0.721 | 0.00862 | -0.071 | 83.704
2 | 0.788 | 0.00886 | -0.072 | 88.939
2.5 | 0.853 | 0.00912 | -0.072 | 93.593
3 | 0.918 | 0.00944 | -0.073 | 97.243
3.5 | 0.983 | 0.00979 | -0.073 | 100.385
4 | 1.047 | 0.01017 | -0.074 | 102.924
4.5 | 1.11 | 0.0106 | -0.074 | 104.716
5 | 1.173 | 0.01121 | -0.074 | 104.674
5.5 | 1.235 | 0.01193 | -0.075 | 103.527
6 | 1.296 | 0.01291 | -0.075 | 100.387
6.5 | 1.352 | 0.01465 | -0.076 | 92.314
7 | 1.403 | 0.01607 | -0.076 | 87.319
7.5 | 1.451 | 0.01759 | -0.076 | 82.467
8 | 1.492 | 0.01919 | -0.077 | 77.746
8.5 | 1.505 | 0.03183 | -0.076 | 47.291
9 | 1.524 | 0.03483 | -0.076 | 43.749
9.5 | 1.523 | 0.03799 | -0.076 | 40.101
10 | 1.492 | 0.04202 | -0.077 | 35.502
10.5 | 1.371 | 0.04724 | -0.077 | 29.019
11 | 0.804 | 0.10464 | -0.027 | 7.684
11.5 | 0.831 | 0.10842 | -0.033 | 7.666
12 | 0.857 | 0.11598 | -0.033 | 7.39
12.5 | 0.884 | 0.1278 | -0.037 | 6.919
13 | 0.91 | 0.13279 | -0.037 | 6.854
13.5 | 0.936 | 0.13337 | -0.038 | 7.02
14 | 0.964 | 0.14684 | -0.042 | 6.562

## 40. Re 750k Mach 0.50 (2)
BIGFOIL.COM POLAR EXPORT
NACA64-715 a=0.2
NACA64-715 a=0.2 |  |  |  | Cl Max: | 1.431 | at alpha= | 9.5 | deg
XFOIL ncrit=9 |  |  |  | L/D Max: | 116.942 | at alpha= | 5.5 | deg
Re: | 750000 |  |  | Cd Min: | 0.25084 | at alpha= | -20 | deg
Mach: | 0.5 |  |  | Cl=0 at alpha= | -4.0644 | deg
|  |  |  | @ Cl=0.1, Cd= | 0.013172
|  |  |  | @ Cl=0.4, Cd= | 0.010287
|  |  |  | @ Cl=0.6, Cd= | 0.0084333
alpha (deg) | Cl | Cd | Cm | Cl/Cd
-20 | -0.5719 | 0.25084 | 0.0328 | -2.2799
-19.5 | -0.5469 | 0.24325 | 0.0275 | -2.2483
-19 | -0.522 | 0.23553 | 0.0221 | -2.2163
-18 | -0.4749 | 0.22019 | 0.0119 | -2.1568
-16.5 | -0.4089 | 0.19847 | 0 | -2.0603
-16 | -0.3862 | 0.19109 | -0.0043 | -2.021
-15.5 | -0.3658 | 0.18276 | -0.0096 | -2.0015
-15 | -0.3463 | 0.175 | -0.0147 | -1.9789
-14.5 | -0.3208 | 0.16771 | -0.0178 | -1.9128
-14 | -0.2983 | 0.16081 | -0.0217 | -1.855
-13.5 | -0.2771 | 0.15342 | -0.0259 | -1.8062
-13 | -0.2576 | 0.14555 | -0.0304 | -1.7698
-12.5 | -0.2425 | 0.1373 | -0.0354 | -1.7662
-12 | -0.225 | 0.12961 | -0.0397 | -1.736
-11.5 | -0.2094 | 0.12086 | -0.0435 | -1.7326
-11 | -0.1924 | 0.11373 | -0.0469 | -1.6917
-10.5 | -0.1808 | 0.1055 | -0.0512 | -1.7137
-10 | -0.1678 | 0.09814 | -0.0551 | -1.7098
-9.5 | -0.1614 | 0.0896 | -0.0596 | -1.8013
-9 | -0.1578 | 0.08121 | -0.0643 | -1.9431
-8.5 | -0.1492 | 0.07424 | -0.0684 | -2.0097
-8 | -0.1487 | 0.06626 | -0.0735 | -2.2442
-7.5 | -0.1611 | 0.05641 | -0.0816 | -2.8559
-7 | -0.1947 | 0.04728 | -0.0871 | -4.118
-6.5 | -0.2011 | 0.03972 | -0.0882 | -5.0629
-6 | -0.1915 | 0.03157 | -0.0877 | -6.0659
-5.5 | -0.1565 | 0.02609 | -0.0862 | -5.9985
-5 | -0.1109 | 0.02134 | -0.0845 | -5.1968
-4.5 | -0.0534 | 0.01871 | -0.083 | -2.8541
-4 | 0.0079 | 0.01589 | -0.0817 | 0.49717
-3.5 | 0.0714 | 0.01369 | -0.0807 | 5.2155
-3 | 0.1365 | 0.01251 | -0.0799 | 10.9113
-2.5 | 0.2017 | 0.01167 | -0.0792 | 17.2836
-2 | 0.2665 | 0.01109 | -0.0786 | 24.0307
-1.5 | 0.3325 | 0.01058 | -0.0784 | 31.4272
-1 | 0.3992 | 0.01029 | -0.0784 | 38.7949
-0.5 | 0.4663 | 0.01008 | -0.0785 | 46.2599
0 | 0.5242 | 0.00851 | -0.0784 | 61.5981
0.5 | 0.589 | 0.00843 | -0.078 | 69.8695
1 | 0.6552 | 0.00845 | -0.0778 | 77.5385
1.5 | 0.7185 | 0.00853 | -0.0769 | 84.2321
2 | 0.7835 | 0.00869 | -0.0764 | 90.1611
2.5 | 0.8478 | 0.00883 | -0.0758 | 96.0136
3 | 0.9092 | 0.00904 | -0.0745 | 100.5752
3.5 | 0.969 | 0.00918 | -0.0727 | 105.5556
4 | 1.0508 | 0.0095 | -0.0755 | 110.6105
4.5 | 1.1287 | 0.00984 | -0.0777 | 114.7053
5 | 1.1886 | 0.01021 | -0.0762 | 116.4153
5.5 | 1.2466 | 0.01066 | -0.0742 | 116.9418
6 | 1.2996 | 0.0112 | -0.0714 | 116.0357
6.5 | 1.3391 | 0.01191 | -0.0664 | 112.4349
7 | 1.3733 | 0.01302 | -0.0614 | 105.4762
7.5 | 1.3992 | 0.01478 | -0.0561 | 94.6685
8 | 1.4149 | 0.01741 | -0.0508 | 81.2694
8.5 | 1.4247 | 0.0207 | -0.0457 | 68.8261
9 | 1.4262 | 0.02478 | -0.0409 | 57.5545
9.5 | 1.431 | 0.02899 | -0.0369 | 49.3618
10 | 1.4288 | 0.03402 | -0.0333 | 41.9988
10.5 | 1.4147 | 0.04032 | -0.0303 | 35.0868
11 | 1.3842 | 0.04833 | -0.0281 | 28.6406
11.5 | 1.3509 | 0.05718 | -0.027 | 23.6254
12 | 1.3233 | 0.06621 | -0.027 | 19.9864
13 | 1.2865 | 0.08432 | -0.0292 | 15.2574
13.5 | 1.2772 | 0.09321 | -0.031 | 13.7024
14 | 1.272 | 0.10201 | -0.0333 | 12.4694
14.5 | 1.264 | 0.1115 | -0.0363 | 11.3363

## 41. Re 1M Mach 0.00 (1)
BIGFOIL.COM POLAR EXPORT
NACA64-715 a=0.2
NACA64-715 a=0.2 |  |  |  | Cl Max: | 1.626 | at alpha= | 13 | deg
JavaFoil+Calcfoil stall+Eppler ext transition |  |  |  | L/D Max: | 131.465 | at alpha= | 6 | deg
Re: | 1000000 |  |  | Cd Min: | 0.00679 | at alpha= | 0 | deg
Mach: | 0 |  |  | Cl=0 at alpha= | -3.7417 | deg
|  |  |  | @ Cl=0.1, Cd= | 0.0087936
|  |  |  | @ Cl=0.4, Cd= | 0.0084066
|  |  |  | @ Cl=0.6, Cd= | 0.0069222
alpha (deg) | Cl | Cd | Cm | Cl/Cd
-18 | -0.458 | 0.16131 | -0.022 | -2.84
-17.5 | -0.472 | 0.15657 | -0.022 | -3.015
-17 | -0.485 | 0.14655 | -0.022 | -3.311
-16.5 | -0.498 | 0.14072 | -0.022 | -3.539
-16 | -0.51 | 0.13349 | -0.022 | -3.82
-15.5 | -0.521 | 0.12416 | -0.023 | -4.193
-15 | -0.53 | 0.11764 | -0.023 | -4.505
-14.5 | -0.538 | 0.11228 | -0.023 | -4.789
-14 | -0.544 | 0.10576 | -0.023 | -5.139
-13.5 | -0.547 | 0.10054 | -0.023 | -5.44
-13 | -0.548 | 0.09307 | -0.024 | -5.89
-12.5 | -0.546 | 0.08825 | -0.024 | -6.191
-12 | -0.541 | 0.08275 | -0.024 | -6.543
-11.5 | -0.533 | 0.07917 | -0.024 | -6.73
-11 | -0.522 | 0.0729 | -0.025 | -7.154
-10.5 | -0.506 | 0.06852 | -0.026 | -7.387
-10 | -0.487 | 0.0653 | -0.026 | -7.455
-9.5 | -0.464 | 0.06025 | -0.027 | -7.705
-9 | -0.438 | 0.05619 | -0.027 | -7.792
-8.5 | -0.408 | 0.05249 | -0.028 | -7.775
-8 | -0.375 | 0.04951 | -0.029 | -7.568
-7.5 | -0.339 | 0.04563 | -0.03 | -7.431
-7 | -0.301 | 0.04155 | -0.032 | -7.252
-6.5 | -0.318 | 0.00931 | -0.054 | -34.152
-6 | -0.264 | 0.00912 | -0.055 | -28.972
-5.5 | -0.208 | 0.0095 | -0.055 | -21.916
-5 | -0.15 | 0.00941 | -0.056 | -15.978
-4.5 | -0.091 | 0.0092 | -0.056 | -9.916
-4 | -0.031 | 0.00905 | -0.057 | -3.469
-3.5 | 0.029 | 0.00886 | -0.057 | 3.267
-3 | 0.09 | 0.00881 | -0.058 | 10.173
-2.5 | 0.151 | 0.00871 | -0.058 | 17.29
-2 | 0.212 | 0.00866 | -0.059 | 24.467
-1.5 | 0.273 | 0.00856 | -0.059 | 31.91
-1 | 0.335 | 0.00851 | -0.06 | 39.393
-0.5 | 0.396 | 0.00852 | -0.061 | 46.492
0 | 0.457 | 0.00679 | -0.061 | 67.383
0.5 | 0.516 | 0.00683 | -0.062 | 75.646
1 | 0.577 | 0.00688 | -0.062 | 83.885
1.5 | 0.637 | 0.00699 | -0.063 | 91.126
2 | 0.698 | 0.00712 | -0.063 | 97.97
2.5 | 0.758 | 0.00722 | -0.064 | 104.956
3 | 0.818 | 0.0075 | -0.064 | 109.011
3.5 | 0.872 | 0.00749 | -0.065 | 116.399
4 | 0.929 | 0.00765 | -0.065 | 121.441
4.5 | 0.986 | 0.00787 | -0.066 | 125.319
5 | 1.043 | 0.00807 | -0.066 | 129.13
5.5 | 1.098 | 0.00838 | -0.066 | 131.084
6 | 1.153 | 0.00877 | -0.067 | 131.465
6.5 | 1.207 | 0.00921 | -0.067 | 131.084
7 | 1.257 | 0.01019 | -0.068 | 123.373
7.5 | 1.305 | 0.01116 | -0.068 | 116.91
8 | 1.352 | 0.01194 | -0.068 | 113.292
8.5 | 1.397 | 0.01286 | -0.069 | 108.663
9 | 1.439 | 0.01381 | -0.069 | 104.236
9.5 | 1.461 | 0.02255 | -0.068 | 64.775
10 | 1.498 | 0.02428 | -0.069 | 61.69
10.5 | 1.531 | 0.02573 | -0.069 | 59.519
11 | 1.56 | 0.02736 | -0.069 | 57.012
11.5 | 1.584 | 0.02916 | -0.07 | 54.319
12 | 1.604 | 0.03099 | -0.07 | 51.747
12.5 | 1.619 | 0.03294 | -0.07 | 49.156
13 | 1.626 | 0.0351 | -0.071 | 46.307
13.5 | 1.626 | 0.0376 | -0.071 | 43.254
14 | 1.621 | 0.04004 | -0.071 | 40.482
14.5 | 1.611 | 0.0427 | -0.072 | 37.723
15 | 1.594 | 0.04596 | -0.072 | 34.693
15.5 | 1.573 | 0.04954 | -0.072 | 31.753
16 | 1.547 | 0.05314 | -0.073 | 29.104
16.5 | 1.517 | 0.05682 | -0.073 | 26.69
17 | 1.478 | 0.06105 | -0.073 | 24.209
17.5 | 1.433 | 0.06535 | -0.073 | 21.925
18 | 1.383 | 0.07119 | -0.073 | 19.428

## 42. Re 1M Mach 0.00 (2)
BIGFOIL.COM POLAR EXPORT
NACA64-715 a=0.2
NACA64-715 a=0.2 |  |  |  | Cl Max: | 1.4327 | at alpha= | 18 | deg
XFOIL ncrit=9 |  |  |  | L/D Max: | 148.179 | at alpha= | 7 | deg
Re: | 1000000 |  |  | Cd Min: | 0.20789 | at alpha= | -18.5 | deg
Mach: | 0 |  |  | Cl=0 at alpha= | -3.9264 | deg
|  |  |  | @ Cl=0.1, Cd= | 0.009524
|  |  |  | @ Cl=0.4, Cd= | 0.0070205
|  |  |  | @ Cl=0.6, Cd= | 0.006602
alpha (deg) | Cl | Cd | Cm | Cl/Cd
-18.5 | -0.476 | 0.20789 | 0.0125 | -2.2897
-18 | -0.4592 | 0.20017 | 0.0079 | -2.2941
-17 | -0.4181 | 0.18651 | -0.0017 | -2.2417
-16.5 | -0.4035 | 0.18094 | -0.0041 | -2.23
-16 | -0.388 | 0.17447 | -0.0074 | -2.2239
-15.5 | -0.38 | 0.16505 | -0.0125 | -2.3023
-14 | -0.8846 | 0.03823 | -0.0782 | -23.1389
-13.5 | -0.9313 | 0.03071 | -0.0723 | -30.3256
-13 | -0.9211 | 0.02655 | -0.0694 | -34.693
-12.5 | -0.8942 | 0.02345 | -0.0673 | -38.1322
-12 | -0.8572 | 0.02114 | -0.0659 | -40.5487
-11.5 | -0.8151 | 0.01928 | -0.0648 | -42.277
-11 | -0.7697 | 0.01771 | -0.064 | -43.4613
-10.5 | -0.7221 | 0.01631 | -0.0633 | -44.2735
-10 | -0.6726 | 0.01511 | -0.0627 | -44.5136
-9.5 | -0.6211 | 0.01421 | -0.0624 | -43.7087
-9 | -0.566 | 0.01392 | -0.0624 | -40.6609
-8.5 | -0.5079 | 0.01412 | -0.0628 | -35.9703
-8 | -0.4524 | 0.01391 | -0.063 | -32.5234
-7.5 | -0.3955 | 0.01398 | -0.0634 | -28.2904
-7 | -0.3391 | 0.01393 | -0.0636 | -24.3431
-6.5 | -0.2857 | 0.01304 | -0.0636 | -21.9095
-6 | -0.2298 | 0.0127 | -0.0638 | -18.0945
-5 | -0.1194 | 0.01149 | -0.064 | -10.3916
-4.5 | -0.064 | 0.01106 | -0.0642 | -5.7866
-4 | -0.0082 | 0.01053 | -0.0643 | -0.77873
-3.5 | 0.0475 | 0.01014 | -0.0645 | 4.6844
-3 | 0.1029 | 0.00949 | -0.0646 | 10.843
-2.5 | 0.1595 | 0.00926 | -0.0649 | 17.2246
-2 | 0.2165 | 0.00894 | -0.0653 | 24.217
-1.5 | 0.2738 | 0.00877 | -0.0658 | 31.2201
-1 | 0.3307 | 0.00853 | -0.0662 | 38.7691
-0.5 | 0.3828 | 0.00714 | -0.0666 | 53.6134
0 | 0.4375 | 0.00676 | -0.0668 | 64.7189
0.5 | 0.4944 | 0.00662 | -0.0671 | 74.6828
1 | 0.5508 | 0.00662 | -0.0674 | 83.2024
1.5 | 0.6054 | 0.0066 | -0.0671 | 91.7273
2 | 0.6615 | 0.00664 | -0.0673 | 99.6235
2.5 | 0.7165 | 0.00676 | -0.0673 | 105.9911
3 | 0.7713 | 0.00679 | -0.0672 | 113.5935
3.5 | 0.8233 | 0.00689 | -0.0665 | 119.492
4 | 0.8816 | 0.007 | -0.0672 | 125.9429
4.5 | 0.9529 | 0.00713 | -0.071 | 133.6466
5 | 1.0138 | 0.00735 | -0.0727 | 137.932
5.5 | 1.0681 | 0.00752 | -0.0729 | 142.0346
6 | 1.122 | 0.00776 | -0.0731 | 144.5876
6.5 | 1.1758 | 0.00801 | -0.0733 | 146.7915
7 | 1.2284 | 0.00829 | -0.0734 | 148.1785
7.5 | 1.278 | 0.00875 | -0.073 | 146.0571
8 | 1.3227 | 0.00947 | -0.0719 | 139.6727
8.5 | 1.3635 | 0.01032 | -0.0703 | 132.1221
9 | 1.3983 | 0.01131 | -0.0678 | 123.634
9.5 | 1.421 | 0.01243 | -0.0632 | 114.3202
10 | 1.4298 | 0.0141 | -0.0571 | 101.4043
10.5 | 1.4292 | 0.01678 | -0.0513 | 85.1728
11 | 1.4175 | 0.02067 | -0.0456 | 68.5776
11.5 | 1.408 | 0.02496 | -0.0412 | 56.4103
12 | 1.4039 | 0.02926 | -0.0379 | 47.9802
12.5 | 1.3971 | 0.03411 | -0.0352 | 40.9587
13 | 1.3959 | 0.03893 | -0.0334 | 35.8567
13.5 | 1.3994 | 0.0436 | -0.0322 | 32.0963
14 | 1.4072 | 0.04807 | -0.0316 | 29.274
14.5 | 1.4133 | 0.05293 | -0.0312 | 26.7013
15 | 1.4198 | 0.0579 | -0.0311 | 24.5216
15.5 | 1.4215 | 0.06364 | -0.0313 | 22.3366
16 | 1.4288 | 0.06887 | -0.0318 | 20.7463
16.5 | 1.4295 | 0.07513 | -0.0326 | 19.027
17 | 1.4273 | 0.08198 | -0.0339 | 17.4103
17.5 | 1.4299 | 0.08838 | -0.0354 | 16.179
18 | 1.4327 | 0.0949 | -0.0371 | 15.0969
18.5 | 1.4265 | 0.10293 | -0.0396 | 13.8589
19 | 1.4191 | 0.11139 | -0.0425 | 12.7399
19.5 | 1.4208 | 0.11846 | -0.0453 | 11.9939
20 | 1.4204 | 0.12595 | -0.0484 | 11.2775

## 43. Re 1M Mach 0.10 (1)
BIGFOIL.COM POLAR EXPORT
NACA64-715 a=0.2
NACA64-715 a=0.2 |  |  |  | Cl Max: | 1.622 | at alpha= | 13 | deg
JavaFoil+Calcfoil stall+Eppler ext transition |  |  |  | L/D Max: | 130.897 | at alpha= | 6 | deg
Re: | 1000000 |  |  | Cd Min: | 0.00679 | at alpha= | 0 | deg
Mach: | 0.1 |  |  | Cl=0 at alpha= | -3.7377 | deg
|  |  |  | @ Cl=0.1, Cd= | 0.0088103
|  |  |  | @ Cl=0.4, Cd= | 0.0084642
|  |  |  | @ Cl=0.6, Cd= | 0.0069429
alpha (deg) | Cl | Cd | Cm | Cl/Cd
-17.5 | -0.427 | 0.15957 | -0.022 | -2.673
-17 | -0.442 | 0.14917 | -0.022 | -2.966
-16.5 | -0.458 | 0.14274 | -0.022 | -3.208
-16 | -0.473 | 0.13253 | -0.022 | -3.567
-15.5 | -0.487 | 0.12859 | -0.023 | -3.784
-15 | -0.499 | 0.12085 | -0.023 | -4.129
-14.5 | -0.51 | 0.11233 | -0.023 | -4.539
-14 | -0.519 | 0.1067 | -0.023 | -4.863
-13.5 | -0.525 | 0.10186 | -0.023 | -5.158
-13 | -0.53 | 0.09488 | -0.024 | -5.583
-12.5 | -0.531 | 0.08959 | -0.024 | -5.924
-12 | -0.528 | 0.08591 | -0.024 | -6.15
-11.5 | -0.522 | 0.08005 | -0.024 | -6.527
-11 | -0.513 | 0.07375 | -0.025 | -6.961
-10.5 | -0.5 | 0.06969 | -0.026 | -7.175
-10 | -0.482 | 0.06587 | -0.026 | -7.325
-9.5 | -0.461 | 0.06096 | -0.027 | -7.568
-9 | -0.436 | 0.05674 | -0.027 | -7.686
-8.5 | -0.407 | 0.05292 | -0.028 | -7.694
-8 | -0.375 | 0.04944 | -0.029 | -7.578
-7.5 | -0.339 | 0.04607 | -0.03 | -7.363
-7 | -0.301 | 0.04216 | -0.032 | -7.148
-6.5 | -0.264 | 0.03559 | -0.037 | -7.416
-6 | -0.265 | 0.00913 | -0.055 | -29.041
-5.5 | -0.209 | 0.00951 | -0.056 | -21.966
-5 | -0.151 | 0.00946 | -0.056 | -15.976
-4.5 | -0.092 | 0.00922 | -0.057 | -9.94
-4 | -0.032 | 0.00908 | -0.057 | -3.476
-3.5 | 0.029 | 0.00889 | -0.058 | 3.27
-3 | 0.09 | 0.00883 | -0.058 | 10.197
-2.5 | 0.151 | 0.00871 | -0.059 | 17.37
-2 | 0.213 | 0.00865 | -0.059 | 24.602
-1.5 | 0.274 | 0.00859 | -0.06 | 31.932
-1 | 0.337 | 0.00855 | -0.06 | 39.396
-0.5 | 0.398 | 0.00852 | -0.061 | 46.711
0 | 0.46 | 0.00679 | -0.061 | 67.725
0.5 | 0.519 | 0.00683 | -0.062 | 75.966
1 | 0.58 | 0.00692 | -0.063 | 83.737
1.5 | 0.641 | 0.00699 | -0.063 | 91.595
2 | 0.701 | 0.00712 | -0.064 | 98.408
2.5 | 0.762 | 0.00729 | -0.064 | 104.412
3 | 0.819 | 0.00691 | -0.065 | 118.554
3.5 | 0.876 | 0.00754 | -0.065 | 116.187
4 | 0.933 | 0.00772 | -0.065 | 120.921
4.5 | 0.99 | 0.00791 | -0.066 | 125.277
5 | 1.047 | 0.00813 | -0.066 | 128.74
5.5 | 1.103 | 0.00845 | -0.067 | 130.609
6 | 1.158 | 0.00885 | -0.067 | 130.897
6.5 | 1.212 | 0.00931 | -0.067 | 130.225
7 | 1.262 | 0.01033 | -0.068 | 122.206
7.5 | 1.31 | 0.01124 | -0.068 | 116.515
8 | 1.357 | 0.01209 | -0.068 | 112.241
8.5 | 1.402 | 0.01301 | -0.069 | 107.746
9 | 1.444 | 0.01403 | -0.069 | 102.946
9.5 | 1.466 | 0.02288 | -0.068 | 64.063
10 | 1.502 | 0.02462 | -0.069 | 61.036
10.5 | 1.535 | 0.0261 | -0.069 | 58.826
11 | 1.563 | 0.02777 | -0.07 | 56.268
11.5 | 1.586 | 0.02957 | -0.07 | 53.629
12 | 1.604 | 0.03152 | -0.07 | 50.889
12.5 | 1.618 | 0.03357 | -0.071 | 48.186
13 | 1.622 | 0.03578 | -0.071 | 45.328
13.5 | 1.62 | 0.03833 | -0.071 | 42.252
14 | 1.611 | 0.04088 | -0.072 | 39.413
14.5 | 1.598 | 0.0436 | -0.072 | 36.644
15 | 1.577 | 0.04689 | -0.072 | 33.631
15.5 | 1.551 | 0.0507 | -0.073 | 30.591
16 | 1.52 | 0.0546 | -0.073 | 27.837
16.5 | 1.484 | 0.0589 | -0.073 | 25.198
17 | 1.439 | 0.06386 | -0.073 | 22.539
17.5 | 1.388 | 0.06849 | -0.073 | 20.266
18 | 1.332 | 0.0745 | -0.073 | 17.884

## 44. Re 1M Mach 0.10 (2)
BIGFOIL.COM POLAR EXPORT
NACA64-715 a=0.2
NACA64-715 a=0.2 |  |  |  | Cl Max: | 1.4304 | at alpha= | 10 | deg
XFOIL ncrit=9 |  |  |  | L/D Max: | 148.048 | at alpha= | 7 | deg
Re: | 1000000 |  |  | Cd Min: | 0.20073 | at alpha= | -18 | deg
Mach: | 0.1 |  |  | Cl=0 at alpha= | -3.9287 | deg
|  |  |  | @ Cl=0.1, Cd= | 0.0095726
|  |  |  | @ Cl=0.4, Cd= | 0.0071126
|  |  |  | @ Cl=0.6, Cd= | 0.0066267
alpha (deg) | Cl | Cd | Cm | Cl/Cd
-18 | -0.4594 | 0.20073 | 0.008 | -2.2886
-17 | -0.419 | 0.18722 | -0.0012 | -2.238
-16.5 | -0.4036 | 0.18155 | -0.0038 | -2.2231
-16 | -0.3877 | 0.17503 | -0.0072 | -2.215
-15.5 | -0.3793 | 0.16565 | -0.0124 | -2.2898
-15 | -0.3634 | 0.15847 | -0.0156 | -2.2932
-14.5 | -0.3444 | 0.15285 | -0.0184 | -2.2532
-13.5 | -0.8297 | 0.04417 | -0.0773 | -18.7842
-13 | -0.894 | 0.03106 | -0.073 | -28.783
-12 | -0.8546 | 0.02296 | -0.0683 | -37.2213
-11.5 | -0.8161 | 0.02055 | -0.0669 | -39.7129
-11 | -0.7727 | 0.0186 | -0.0657 | -41.543
-10.5 | -0.7255 | 0.01705 | -0.0649 | -42.5513
-10 | -0.6766 | 0.01562 | -0.0641 | -43.3163
-9.5 | -0.6256 | 0.01451 | -0.0636 | -43.1151
-9 | -0.5708 | 0.01403 | -0.0634 | -40.6842
-8.5 | -0.5126 | 0.01412 | -0.0637 | -36.3031
-8 | -0.4558 | 0.014 | -0.0638 | -32.5571
-7.5 | -0.3985 | 0.01406 | -0.0641 | -28.3428
-7 | -0.3415 | 0.01402 | -0.0643 | -24.3581
-6.5 | -0.2875 | 0.01315 | -0.0642 | -21.8631
-6 | -0.231 | 0.01284 | -0.0645 | -17.9907
-5.5 | -0.1752 | 0.01236 | -0.0645 | -14.1748
-5 | -0.1195 | 0.01169 | -0.0646 | -10.2224
-4.5 | -0.0641 | 0.01113 | -0.0647 | -5.7592
-4 | -0.008 | 0.0106 | -0.0648 | -0.75472
-3.5 | 0.0481 | 0.01017 | -0.0649 | 4.7296
-3 | 0.1037 | 0.00953 | -0.0651 | 10.8814
-2.5 | 0.1606 | 0.0093 | -0.0654 | 17.2688
-2 | 0.2181 | 0.00897 | -0.0657 | 24.3144
-1.5 | 0.2756 | 0.00879 | -0.0662 | 31.3538
-1 | 0.333 | 0.00856 | -0.0666 | 38.9019
-0.5 | 0.3857 | 0.00723 | -0.067 | 53.3472
0 | 0.4405 | 0.00678 | -0.0672 | 64.9705
0.5 | 0.4976 | 0.00664 | -0.0675 | 74.9398
1 | 0.5542 | 0.00666 | -0.0677 | 83.2132
1.5 | 0.6093 | 0.00662 | -0.0675 | 92.0393
2 | 0.6658 | 0.00667 | -0.0677 | 99.8201
2.5 | 0.7212 | 0.00679 | -0.0677 | 106.215
3 | 0.7764 | 0.00683 | -0.0676 | 113.675
3.5 | 0.8286 | 0.00695 | -0.0668 | 119.223
4 | 0.8868 | 0.00703 | -0.0675 | 126.1451
4.5 | 0.9586 | 0.00718 | -0.0712 | 133.5097
5 | 1.0203 | 0.00738 | -0.073 | 138.252
5.5 | 1.0747 | 0.00757 | -0.0731 | 141.9683
6 | 1.1293 | 0.0078 | -0.0734 | 144.7821
7 | 1.2362 | 0.00835 | -0.0735 | 148.0479
7.5 | 1.2859 | 0.00882 | -0.073 | 145.7937
8 | 1.3295 | 0.00961 | -0.0717 | 138.3455
8.5 | 1.3697 | 0.01048 | -0.0698 | 130.6966
9 | 1.4039 | 0.01147 | -0.0671 | 122.3976
9.5 | 1.4222 | 0.01266 | -0.0617 | 112.3381
10 | 1.4304 | 0.01451 | -0.0558 | 98.5803
10.5 | 1.428 | 0.01742 | -0.05 | 81.9747
11 | 1.4158 | 0.02149 | -0.0445 | 65.8818
11.5 | 1.4054 | 0.02596 | -0.0402 | 54.1371
12 | 1.3997 | 0.0305 | -0.037 | 45.8918
12.5 | 1.3926 | 0.03552 | -0.0345 | 39.2061
13 | 1.391 | 0.04049 | -0.0328 | 34.3542
13.5 | 1.3952 | 0.04521 | -0.0317 | 30.8604
14 | 1.4023 | 0.04986 | -0.0311 | 28.1247
14.5 | 1.4084 | 0.05484 | -0.0308 | 25.682
15 | 1.4133 | 0.06012 | -0.0308 | 23.508

## 45. Re 1M Mach 0.25 (1)
BIGFOIL.COM POLAR EXPORT
NACA64-715 a=0.2
NACA64-715 a=0.2 |  |  |  | Cl Max: | 1.596 | at alpha= | 12 | deg
JavaFoil+Calcfoil stall+Eppler ext transition |  |  |  | L/D Max: | 127.252 | at alpha= | 6 | deg
Re: | 1000000 |  |  | Cd Min: | 0.00693 | at alpha= | 0 | deg
Mach: | 0.25 |  |  | Cl=0 at alpha= | -3.7419 | deg
|  |  |  | @ Cl=0.1, Cd= | 0.0088997
|  |  |  | @ Cl=0.4, Cd= | 0.0086071
|  |  |  | @ Cl=0.6, Cd= | 0.0070784
alpha (deg) | Cl | Cd | Cm | Cl/Cd
-15.5 | -0.101 | 0.14638 | -0.022 | -0.692
-15 | -0.191 | 0.14018 | -0.022 | -1.363
-14.5 | -0.244 | 0.13193 | -0.023 | -1.851
-14 | -0.289 | 0.12291 | -0.023 | -2.35
-13.5 | -0.328 | 0.1111 | -0.023 | -2.953
-13 | -0.362 | 0.10838 | -0.023 | -3.341
-12.5 | -0.391 | 0.09992 | -0.024 | -3.913
-12 | -0.414 | 0.09373 | -0.024 | -4.419
-11.5 | -0.432 | 0.08389 | -0.025 | -5.143
-11 | -0.442 | 0.08119 | -0.025 | -5.447
-10.5 | -0.447 | 0.07417 | -0.025 | -6.02
-10 | -0.444 | 0.06983 | -0.025 | -6.354
-9.5 | -0.435 | 0.064 | -0.026 | -6.792
-9 | -0.419 | 0.06039 | -0.026 | -6.936
-8.5 | -0.398 | 0.05496 | -0.028 | -7.233
-8 | -0.37 | 0.0513 | -0.028 | -7.22
-7.5 | -0.338 | 0.04793 | -0.029 | -7.059
-7 | -0.302 | 0.04444 | -0.03 | -6.801
-6.5 | -0.263 | 0.04079 | -0.032 | -6.443
-6 | -0.223 | 0.03472 | -0.037 | -6.414
-5.5 | -0.175 | 0.03506 | -0.036 | -4.983
-5 | -0.155 | 0.00956 | -0.058 | -16.181
-4.5 | -0.094 | 0.00934 | -0.058 | -10.061
-4 | -0.032 | 0.00918 | -0.059 | -3.525
-3.5 | 0.03 | 0.009 | -0.059 | 3.315
-3 | 0.092 | 0.00892 | -0.06 | 10.362
-2.5 | 0.155 | 0.00876 | -0.06 | 17.745
-2 | 0.219 | 0.00871 | -0.061 | 25.092
-1.5 | 0.282 | 0.00865 | -0.061 | 32.592
-1 | 0.346 | 0.00865 | -0.062 | 40.016
-0.5 | 0.409 | 0.0086 | -0.063 | 47.557
0 | 0.472 | 0.00693 | -0.063 | 68.134
0.5 | 0.533 | 0.00697 | -0.064 | 76.469
1 | 0.596 | 0.00707 | -0.064 | 84.276
1.5 | 0.658 | 0.0072 | -0.065 | 91.445
2 | 0.72 | 0.0073 | -0.065 | 98.636
2.5 | 0.778 | 0.00703 | -0.066 | 110.808
3 | 0.837 | 0.00759 | -0.066 | 110.388
3.5 | 0.897 | 0.00777 | -0.067 | 115.408
4 | 0.955 | 0.00796 | -0.067 | 120.096
4.5 | 1.014 | 0.00819 | -0.067 | 123.748
5 | 1.072 | 0.00844 | -0.068 | 127.053
5.5 | 1.129 | 0.00888 | -0.068 | 127.179
6 | 1.185 | 0.00931 | -0.069 | 127.252
6.5 | 1.24 | 0.01006 | -0.069 | 123.248
7 | 1.289 | 0.01119 | -0.069 | 115.165
7.5 | 1.339 | 0.01206 | -0.07 | 110.999
8 | 1.386 | 0.01302 | -0.07 | 106.425
8.5 | 1.43 | 0.01405 | -0.07 | 101.764
9 | 1.471 | 0.01517 | -0.071 | 96.977
9.5 | 1.49 | 0.02475 | -0.07 | 60.214
10 | 1.524 | 0.02655 | -0.07 | 57.392
10.5 | 1.552 | 0.02835 | -0.071 | 54.752
11 | 1.573 | 0.0303 | -0.071 | 51.925
11.5 | 1.588 | 0.03249 | -0.072 | 48.87
12 | 1.596 | 0.03478 | -0.072 | 45.876
12.5 | 1.596 | 0.03717 | -0.072 | 42.955
13 | 1.583 | 0.03995 | -0.073 | 39.61
13.5 | 1.559 | 0.04295 | -0.073 | 36.302
14 | 1.525 | 0.04667 | -0.073 | 32.674
14.5 | 1.481 | 0.05028 | -0.073 | 29.457
15 | 1.427 | 0.05441 | -0.073 | 26.234
15.5 | 1.363 | 0.05993 | -0.074 | 22.742
16 | 1.286 | 0.0675 | -0.073 | 19.046
16.5 | 1.182 | 0.08599 | -0.07 | 13.745
17 | 1.003 | 0.14575 | -0.046 | 6.883

## 46. Re 1M Mach 0.25 (2)
BIGFOIL.COM POLAR EXPORT
NACA64-715 a=0.2
NACA64-715 a=0.2 |  |  |  | Cl Max: | 1.4341 | at alpha= | 10 | deg
XFOIL ncrit=9 |  |  |  | L/D Max: | 145.912 | at alpha= | 6.5 | deg
Re: | 1000000 |  |  | Cd Min: | 0.16174 | at alpha= | -15 | deg
Mach: | 0.25 |  |  | Cl=0 at alpha= | -3.9431 | deg
|  |  |  | @ Cl=0.1, Cd= | 0.0099389
|  |  |  | @ Cl=0.4, Cd= | 0.0083053
|  |  |  | @ Cl=0.6, Cd= | 0.0067981
alpha (deg) | Cl | Cd | Cm | Cl/Cd
-15 | -0.3581 | 0.16174 | -0.0149 | -2.214
-14 | -0.3206 | 0.14954 | -0.0214 | -2.1439
-13.5 | -0.3047 | 0.14257 | -0.0251 | -2.1372
-13 | -0.2975 | 0.13333 | -0.0303 | -2.2313
-12.5 | -0.2939 | 0.1224 | -0.0346 | -2.4011
-12 | -0.2746 | 0.11734 | -0.0372 | -2.3402
-11.5 | -0.3302 | 0.09452 | -0.047 | -3.4934
-11 | -0.5433 | 0.05303 | -0.0771 | -10.2451
-10.5 | -0.6457 | 0.03746 | -0.0761 | -17.2371
-10 | -0.6822 | 0.02153 | -0.0731 | -31.686
-9.5 | -0.6414 | 0.01804 | -0.0713 | -35.5543
-9 | -0.5912 | 0.01602 | -0.07 | -36.9039
-8.5 | -0.5364 | 0.01476 | -0.069 | -36.3415
-8 | -0.4768 | 0.01438 | -0.0686 | -33.1572
-7.5 | -0.4147 | 0.01459 | -0.0685 | -28.4236
-7 | -0.3539 | 0.01479 | -0.0685 | -23.9283
-6.5 | -0.2949 | 0.0145 | -0.0683 | -20.3379
-6 | -0.2381 | 0.01365 | -0.0681 | -17.4432
-5.5 | -0.1797 | 0.01308 | -0.068 | -13.7385
-5 | -0.1215 | 0.01251 | -0.0678 | -9.7122
-4.5 | -0.0644 | 0.0116 | -0.0677 | -5.5517
-4 | -0.0066 | 0.01104 | -0.0676 | -0.59783
-3.5 | 0.0514 | 0.01043 | -0.0676 | 4.9281
-3 | 0.1088 | 0.00985 | -0.0675 | 11.0457
-2.5 | 0.1674 | 0.00944 | -0.0677 | 17.7331
-2 | 0.2268 | 0.00922 | -0.068 | 24.5987
-1.5 | 0.2858 | 0.00893 | -0.0683 | 32.0045
-1 | 0.3455 | 0.00871 | -0.0688 | 39.667
-0.5 | 0.4034 | 0.00828 | -0.0692 | 48.7198
0 | 0.4567 | 0.00692 | -0.0694 | 65.9971
0.5 | 0.5152 | 0.00682 | -0.0696 | 75.5425
1.5 | 0.6313 | 0.00679 | -0.0696 | 92.975
2.5 | 0.7473 | 0.00695 | -0.0698 | 107.5252
3 | 0.8038 | 0.00705 | -0.0696 | 114.0142
3.5 | 0.8583 | 0.00716 | -0.0688 | 119.8743
4 | 0.9163 | 0.00724 | -0.0689 | 126.5608
4.5 | 0.99 | 0.00746 | -0.0725 | 132.7078
5 | 1.0556 | 0.00763 | -0.0745 | 138.3486
5.5 | 1.1113 | 0.00789 | -0.0743 | 140.8492
6 | 1.1679 | 0.00812 | -0.0744 | 143.83
6.5 | 1.2242 | 0.00839 | -0.0743 | 145.9118
7 | 1.2769 | 0.0088 | -0.0737 | 145.1023
7.5 | 1.3259 | 0.00937 | -0.0725 | 141.5048
8 | 1.3656 | 0.01032 | -0.07 | 132.3256
8.5 | 1.3997 | 0.01133 | -0.0666 | 123.5393
9 | 1.4159 | 0.0126 | -0.0604 | 112.373
9.5 | 1.4296 | 0.01444 | -0.0551 | 99.0028
10 | 1.4341 | 0.01717 | -0.0498 | 83.5236
10.5 | 1.4227 | 0.0213 | -0.0443 | 66.7934
11.5 | 1.388 | 0.03194 | -0.0356 | 43.4565
12 | 1.3797 | 0.03733 | -0.0331 | 36.9595
12.5 | 1.3713 | 0.04317 | -0.0312 | 31.7651
13 | 1.3708 | 0.04865 | -0.0301 | 28.1768
13.5 | 1.3744 | 0.054 | -0.0295 | 25.4519
14 | 1.3748 | 0.05993 | -0.0293 | 22.9401
14.5 | 1.382 | 0.06539 | -0.0294 | 21.1347
15 | 1.3799 | 0.07211 | -0.03 | 19.136

## 47. Re 1M Mach 0.50 (1)
BIGFOIL.COM POLAR EXPORT
NACA64-715 a=0.2
NACA64-715 a=0.2 |  |  |  | Cl Max: | 1.527 | at alpha= | 9 | deg
JavaFoil+Calcfoil stall+Eppler ext transition |  |  |  | L/D Max: | 113.333 | at alpha= | 4.5 | deg
Re: | 1000000 |  |  | Cd Min: | 0.00771 | at alpha= | 0.5 | deg
Mach: | 0.5 |  |  | Cl=0 at alpha= | -3.7391 | deg
|  |  |  | @ Cl=0.1, Cd= | 0.009416
|  |  |  | @ Cl=0.4, Cd= | 0.0091056
|  |  |  | @ Cl=0.6, Cd= | 0.0077294
alpha (deg) | Cl | Cd | Cm | Cl/Cd
-20 | -0.926 | 0.1958 | -0.029 | -4.73
-19.5 | -0.896 | 0.18898 | -0.028 | -4.744
-19 | -0.868 | 0.18345 | -0.028 | -4.729
-18.5 | -0.839 | 0.17607 | -0.028 | -4.766
-18 | -0.811 | 0.17752 | -0.028 | -4.568
-17.5 | -0.783 | 0.16546 | -0.028 | -4.732
-17 | -0.755 | 0.16099 | -0.028 | -4.688
-16.5 | -0.727 | 0.15594 | -0.029 | -4.659
-16 | -0.697 | 0.15679 | -0.027 | -4.444
-15.5 | -0.668 | 0.14767 | -0.027 | -4.524
-15 | -0.64 | 0.14224 | -0.027 | -4.497
-14.5 | -0.611 | 0.13828 | -0.027 | -4.421
-14 | -0.583 | 0.13438 | -0.028 | -4.339
-13.5 | -0.555 | 0.13061 | -0.028 | -4.247
-13 | -0.526 | 0.12694 | -0.028 | -4.146
-12.5 | -0.497 | 0.12316 | -0.027 | -4.038
-12 | -0.468 | 0.11723 | -0.026 | -3.995
-11.5 | -0.44 | 0.11181 | -0.027 | -3.935
-11 | -0.412 | 0.1088 | -0.027 | -3.783
-10.5 | -0.383 | 0.10089 | -0.027 | -3.799
-10 | -0.355 | 0.09669 | -0.027 | -3.67
-9.5 | -0.326 | 0.10045 | -0.027 | -3.25
-9 | -0.298 | 0.08953 | -0.025 | -3.323
-8.5 | -0.269 | 0.08617 | -0.025 | -3.124
-8 | -0.241 | 0.08386 | -0.026 | -2.872
-7.5 | -0.213 | 0.05854 | -0.029 | -3.639
-7 | -0.184 | 0.0574 | -0.028 | -3.214
-6.5 | -0.194 | 0.05119 | -0.03 | -3.788
-6 | -0.215 | 0.04593 | -0.031 | -4.683
-5.5 | -0.181 | 0.041 | -0.032 | -4.417
-5 | -0.135 | 0.0384 | -0.034 | -3.525
-4.5 | -0.083 | 0.03621 | -0.033 | -2.291
-4 | -0.036 | 0.00965 | -0.066 | -3.696
-3.5 | 0.033 | 0.00955 | -0.066 | 3.46
-3 | 0.103 | 0.00941 | -0.067 | 10.917
-2.5 | 0.173 | 0.00924 | -0.067 | 18.738
-2 | 0.244 | 0.00912 | -0.068 | 26.725
-1.5 | 0.315 | 0.00918 | -0.069 | 34.271
-1 | 0.387 | 0.0091 | -0.069 | 42.522
-0.5 | 0.457 | 0.00913 | -0.07 | 50.128
0 | 0.525 | 0.00885 | -0.07 | 59.342
0.5 | 0.59 | 0.00771 | -0.071 | 76.489
1 | 0.657 | 0.00784 | -0.071 | 83.852
1.5 | 0.724 | 0.00802 | -0.071 | 90.278
2 | 0.791 | 0.00822 | -0.072 | 96.119
2.5 | 0.857 | 0.00845 | -0.072 | 101.398
3 | 0.922 | 0.00873 | -0.073 | 105.644
3.5 | 0.987 | 0.00901 | -0.073 | 109.507
4 | 1.051 | 0.00936 | -0.074 | 112.331
4.5 | 1.114 | 0.00983 | -0.074 | 113.333
5 | 1.177 | 0.01044 | -0.075 | 112.798
5.5 | 1.239 | 0.01109 | -0.075 | 111.752
6 | 1.298 | 0.01262 | -0.075 | 102.854
6.5 | 1.355 | 0.01404 | -0.076 | 96.488
7 | 1.406 | 0.01533 | -0.076 | 91.702
7.5 | 1.454 | 0.01664 | -0.077 | 87.391
8 | 1.495 | 0.01819 | -0.077 | 82.212
8.5 | 1.508 | 0.03015 | -0.076 | 50.035
9 | 1.527 | 0.033 | -0.076 | 46.265
9.5 | 1.527 | 0.03609 | -0.077 | 42.299
10 | 1.495 | 0.03988 | -0.077 | 37.474
10.5 | 1.374 | 0.04472 | -0.077 | 30.717
11 | 0.804 | 0.09939 | -0.028 | 8.092
11.5 | 0.831 | 0.10284 | -0.033 | 8.083
12 | 0.857 | 0.1087 | -0.033 | 7.886
12.5 | 0.885 | 0.11953 | -0.038 | 7.4
13 | 0.91 | 0.12375 | -0.037 | 7.355
13.5 | 0.936 | 0.12698 | -0.039 | 7.375
14 | 0.964 | 0.13772 | -0.042 | 6.997

## 48. Re 1M Mach 0.50 (2)
BIGFOIL.COM POLAR EXPORT
NACA64-715 a=0.2
NACA64-715 a=0.2 |  |  |  | Cl Max: | 1.4429 | at alpha= | 9.5 | deg
XFOIL ncrit=9 |  |  |  | L/D Max: | 131.791 | at alpha= | 5.5 | deg
Re: | 1000000 |  |  | Cd Min: | 0.25108 | at alpha= | -20 | deg
Mach: | 0.5 |  |  | Cl=0 at alpha= | -4.0256 | deg
|  |  |  | @ Cl=0.1, Cd= | 0.011842
|  |  |  | @ Cl=0.4, Cd= | 0.0094131
|  |  |  | @ Cl=0.6, Cd= | 0.0076117
alpha (deg) | Cl | Cd | Cm | Cl/Cd
-20 | -0.5729 | 0.25108 | 0.0333 | -2.2817
-19.5 | -0.548 | 0.24324 | 0.0279 | -2.2529
-19 | -0.5202 | 0.23462 | 0.0211 | -2.2172
-18.5 | -0.5032 | 0.22754 | 0.018 | -2.2115
-18 | -0.4822 | 0.22003 | 0.0136 | -2.1915
-17.5 | -0.4585 | 0.21269 | 0.0097 | -2.1557
-17 | -0.4346 | 0.20582 | 0.0054 | -2.1116
-16.5 | -0.4113 | 0.19839 | 0.0008 | -2.0732
-16 | -0.3891 | 0.19024 | -0.004 | -2.0453
-15.5 | -0.3697 | 0.18166 | -0.0093 | -2.0351
-15 | -0.3452 | 0.1746 | -0.013 | -1.9771
-14.5 | -0.3219 | 0.16769 | -0.0171 | -1.9196
-14 | -0.2998 | 0.16038 | -0.0214 | -1.8693
-13 | -0.2643 | 0.14378 | -0.0314 | -1.8382
-12.5 | -0.2466 | 0.13576 | -0.0357 | -1.8164
-12 | -0.2288 | 0.12737 | -0.0392 | -1.7963
-11.5 | -0.2092 | 0.12073 | -0.0428 | -1.7328
-11 | -0.1968 | 0.11236 | -0.0471 | -1.7515
-10.5 | -0.1869 | 0.10377 | -0.0515 | -1.8011
-10 | -0.1763 | 0.09591 | -0.0557 | -1.8382
-9.5 | -0.1744 | 0.08672 | -0.0607 | -2.0111
-9 | -0.1751 | 0.07782 | -0.0657 | -2.2501
-8.5 | -0.1695 | 0.07056 | -0.0702 | -2.4022
-8 | -0.1707 | 0.06252 | -0.0756 | -2.7303
-7.5 | -0.1877 | 0.05267 | -0.0848 | -3.5637
-7 | -0.2209 | 0.04421 | -0.0877 | -4.9966
-6 | -0.2071 | 0.0288 | -0.0871 | -7.191
-5.5 | -0.1699 | 0.02282 | -0.0854 | -7.4452
-5 | -0.1207 | 0.01845 | -0.0836 | -6.542
-4.5 | -0.0612 | 0.01548 | -0.0821 | -3.9535
-4 | 0.0033 | 0.01391 | -0.0812 | 0.23724
-3.5 | 0.0688 | 0.01232 | -0.0802 | 5.5844
-3 | 0.1341 | 0.01132 | -0.0793 | 11.8463
-2.5 | 0.1997 | 0.01053 | -0.0787 | 18.9649
-2 | 0.2655 | 0.01001 | -0.0783 | 26.5235
-1.5 | 0.3331 | 0.00971 | -0.0783 | 34.3048
-1 | 0.4007 | 0.00941 | -0.0784 | 42.5824
-0.5 | 0.468 | 0.00927 | -0.0786 | 50.4854
0 | 0.529 | 0.0079 | -0.0788 | 66.962
0.5 | 0.5943 | 0.00761 | -0.0787 | 78.0946
1 | 0.6612 | 0.00763 | -0.0788 | 86.6579
1.5 | 0.7272 | 0.00764 | -0.0785 | 95.1832
2 | 0.7927 | 0.00781 | -0.0782 | 101.4981
2.5 | 0.8594 | 0.00792 | -0.078 | 108.5101
3 | 0.9239 | 0.00812 | -0.0774 | 113.7808
3.5 | 0.987 | 0.00826 | -0.0763 | 119.4915
4 | 1.0456 | 0.00847 | -0.0742 | 123.4475
4.5 | 1.1299 | 0.00873 | -0.0773 | 129.4273
5 | 1.1993 | 0.00911 | -0.0776 | 131.6465
5.5 | 1.2586 | 0.00955 | -0.0758 | 131.7906
6 | 1.3138 | 0.01008 | -0.0732 | 130.3373
6.5 | 1.3567 | 0.01076 | -0.0687 | 126.0874
7 | 1.3904 | 0.01189 | -0.0634 | 116.9386
7.5 | 1.4107 | 0.01392 | -0.0575 | 101.3434
8 | 1.4232 | 0.01675 | -0.0519 | 84.9672
8.5 | 1.4344 | 0.02002 | -0.0469 | 71.6484
9 | 1.4416 | 0.02379 | -0.0422 | 60.5969
9.5 | 1.4429 | 0.02819 | -0.0379 | 51.1848
10 | 1.4345 | 0.03359 | -0.034 | 42.7062
10.5 | 1.4101 | 0.04054 | -0.0307 | 34.7829
11 | 1.3761 | 0.04878 | -0.0284 | 28.2103
11.5 | 1.349 | 0.05711 | -0.0273 | 23.6211
12 | 1.3264 | 0.06566 | -0.0271 | 20.201
12.5 | 1.3109 | 0.07411 | -0.0276 | 17.6886
13 | 1.3037 | 0.08227 | -0.0286 | 15.8466
13.5 | 1.2972 | 0.09077 | -0.0302 | 14.2911
14 | 1.2944 | 0.09923 | -0.0322 | 13.0444
14.5 | 1.286 | 0.10872 | -0.0351 | 11.8286

## 49. Re 2M Mach 0.00 (1)
BIGFOIL.COM POLAR EXPORT
NACA64-715 a=0.2
NACA64-715 a=0.2 |  |  |  | Cl Max: | 1.635 | at alpha= | 13.5 | deg
JavaFoil+Calcfoil stall+Eppler ext transition |  |  |  | L/D Max: | 145.957 | at alpha= | 5 | deg
Re: | 2000000 |  |  | Cd Min: | 0.00584 | at alpha= | -4.5 | deg
Mach: | 0 |  |  | Cl=0 at alpha= | -3.7417 | deg
|  |  |  | @ Cl=0.1, Cd= | 0.0078151
|  |  |  | @ Cl=0.4, Cd= | 0.0074097
|  |  |  | @ Cl=0.6, Cd= | 0.0061098
alpha (deg) | Cl | Cd | Cm | Cl/Cd
-18 | -0.459 | 0.15376 | -0.022 | -2.982
-17.5 | -0.472 | 0.14419 | -0.022 | -3.276
-17 | -0.486 | 0.13652 | -0.022 | -3.557
-16.5 | -0.498 | 0.13101 | -0.023 | -3.804
-16 | -0.51 | 0.12525 | -0.023 | -4.074
-15.5 | -0.521 | 0.11918 | -0.023 | -4.373
-15 | -0.531 | 0.11278 | -0.024 | -4.705
-14.5 | -0.538 | 0.10498 | -0.024 | -5.129
-14 | -0.544 | 0.09956 | -0.024 | -5.467
-13.5 | -0.548 | 0.09627 | -0.024 | -5.689
-13 | -0.549 | 0.08966 | -0.025 | -6.123
-12.5 | -0.547 | 0.08424 | -0.025 | -6.497
-12 | -0.542 | 0.07919 | -0.025 | -6.849
-11.5 | -0.534 | 0.07595 | -0.025 | -7.03
-11 | -0.522 | 0.06976 | -0.026 | -7.486
-10.5 | -0.507 | 0.06553 | -0.026 | -7.734
-10 | -0.488 | 0.06214 | -0.027 | -7.847
-9.5 | -0.465 | 0.05751 | -0.028 | -8.09
-9 | -0.439 | 0.05347 | -0.029 | -8.214
-8.5 | -0.41 | 0.04969 | -0.03 | -8.247
-8 | -0.377 | 0.04673 | -0.031 | -8.059
-7.5 | -0.343 | 0.04129 | -0.034 | -8.304
-7 | -0.369 | 0.00643 | -0.054 | -57.45
-6.5 | -0.318 | 0.00638 | -0.054 | -49.847
-6 | -0.264 | 0.00632 | -0.055 | -41.781
-5.5 | -0.208 | 0.006 | -0.055 | -34.704
-5 | -0.15 | 0.00599 | -0.056 | -25.113
-4.5 | -0.091 | 0.00584 | -0.056 | -15.616
-4 | -0.031 | 0.00806 | -0.057 | -3.897
-3.5 | 0.029 | 0.00791 | -0.057 | 3.659
-3 | 0.09 | 0.00782 | -0.058 | 11.469
-2.5 | 0.151 | 0.00779 | -0.058 | 19.334
-2 | 0.212 | 0.00769 | -0.059 | 27.551
-1.5 | 0.273 | 0.00763 | -0.059 | 35.795
-1 | 0.335 | 0.00755 | -0.06 | 44.413
-0.5 | 0.396 | 0.00751 | -0.061 | 52.752
0 | 0.457 | 0.00598 | -0.061 | 76.468
0.5 | 0.516 | 0.00604 | -0.062 | 85.485
1 | 0.577 | 0.00606 | -0.062 | 95.157
1.5 | 0.637 | 0.00619 | -0.063 | 103.026
2 | 0.698 | 0.00622 | -0.063 | 112.086
2.5 | 0.758 | 0.00634 | -0.064 | 119.47
3 | 0.818 | 0.00647 | -0.064 | 126.376
3.5 | 0.878 | 0.00662 | -0.065 | 132.588
4 | 0.936 | 0.00665 | -0.066 | 140.748
4.5 | 0.992 | 0.00695 | -0.066 | 142.836
5 | 1.048 | 0.00718 | -0.066 | 145.957
5.5 | 1.103 | 0.00776 | -0.067 | 142.151
6 | 1.156 | 0.0085 | -0.067 | 136.054
6.5 | 1.209 | 0.00906 | -0.067 | 133.407
7 | 1.26 | 0.00967 | -0.068 | 130.295
7.5 | 1.31 | 0.01028 | -0.068 | 127.438
8 | 1.357 | 0.01096 | -0.068 | 123.883
8.5 | 1.402 | 0.01169 | -0.069 | 120.004
9 | 1.446 | 0.01232 | -0.069 | 117.294
9.5 | 1.469 | 0.01964 | -0.069 | 74.781
10 | 1.506 | 0.02117 | -0.069 | 71.132
10.5 | 1.539 | 0.02247 | -0.069 | 68.513
11 | 1.568 | 0.02389 | -0.07 | 65.643
11.5 | 1.592 | 0.02544 | -0.07 | 62.59
12 | 1.612 | 0.02708 | -0.071 | 59.541
12.5 | 1.628 | 0.02871 | -0.071 | 56.696
13 | 1.634 | 0.03063 | -0.071 | 53.367
13.5 | 1.635 | 0.03279 | -0.072 | 49.871
14 | 1.63 | 0.03495 | -0.072 | 46.647
14.5 | 1.62 | 0.03713 | -0.072 | 43.634
15 | 1.604 | 0.03993 | -0.073 | 40.165
15.5 | 1.582 | 0.04298 | -0.073 | 36.814
16 | 1.557 | 0.04616 | -0.073 | 33.716
16.5 | 1.527 | 0.04921 | -0.073 | 31.023
17 | 1.488 | 0.05295 | -0.074 | 28.109
17.5 | 1.444 | 0.05659 | -0.074 | 25.51
18 | 1.395 | 0.06126 | -0.074 | 22.77
18.5 | 1.344 | 0.06618 | -0.074 | 20.31

## 50. Re 2M Mach 0.00 (2)
BIGFOIL.COM POLAR EXPORT
NACA64-715 a=0.2
NACA64-715 a=0.2 |  |  |  | Cl Max: | 1.5392 | at alpha= | 19 | deg
XFOIL ncrit=9 |  |  |  | L/D Max: | 181.248 | at alpha= | 6 | deg
Re: | 2000000 |  |  | Cd Min: | 0.10695 | at alpha= | 20 | deg
Mach: | 0 |  |  | Cl=0 at alpha= | -3.8718 | deg
|  |  |  | @ Cl=0.1, Cd= | 0.0078421
|  |  |  | @ Cl=0.4, Cd= | 0.0068191
|  |  |  | @ Cl=0.6, Cd= | 0.0055228
alpha (deg) | Cl | Cd | Cm | Cl/Cd
-14.5 | -1.0265 | 0.03192 | -0.0724 | -32.1585
-14 | -1.0204 | 0.02751 | -0.0693 | -37.092
-13.5 | -0.9959 | 0.02442 | -0.0671 | -40.7821
-13 | -0.9614 | 0.02211 | -0.0655 | -43.4826
-12.5 | -0.9209 | 0.02028 | -0.0643 | -45.4093
-12 | -0.8807 | 0.01814 | -0.0631 | -48.5502
-11.5 | -0.836 | 0.01639 | -0.0622 | -51.0067
-11 | -0.7881 | 0.01499 | -0.0616 | -52.5751
-10.5 | -0.7376 | 0.01394 | -0.0611 | -52.9125
-10 | -0.6856 | 0.01306 | -0.0608 | -52.4962
-9.5 | -0.6327 | 0.01227 | -0.0606 | -51.5648
-9 | -0.5792 | 0.01156 | -0.0605 | -50.1038
-8.5 | -0.5266 | 0.01064 | -0.0602 | -49.4925
-8 | -0.4708 | 0.01032 | -0.0604 | -45.6202
-7.5 | -0.4142 | 0.01005 | -0.0607 | -41.2139
-7 | -0.3569 | 0.00989 | -0.061 | -36.087
-6.5 | -0.3005 | 0.00957 | -0.0613 | -31.4002
-6 | -0.2432 | 0.00937 | -0.0617 | -25.9552
-5 | -0.1285 | 0.00895 | -0.0625 | -14.3575
-4.5 | -0.0724 | 0.00851 | -0.0627 | -8.5076
-4 | -0.0148 | 0.00828 | -0.0632 | -1.7874
-3.5 | 0.0429 | 0.00814 | -0.0636 | 5.2703
-3 | 0.1004 | 0.00784 | -0.0641 | 12.8061
-2.5 | 0.1582 | 0.00766 | -0.0646 | 20.6527
-2 | 0.2162 | 0.00753 | -0.0651 | 28.7118
-1.5 | 0.2744 | 0.00738 | -0.0657 | 37.1816
-1 | 0.3322 | 0.00729 | -0.0663 | 45.5693
-0.5 | 0.3901 | 0.00702 | -0.067 | 55.5698
0 | 0.4438 | 0.00593 | -0.0675 | 74.8398
0.5 | 0.5008 | 0.00563 | -0.0681 | 88.952
1 | 0.5586 | 0.00553 | -0.0687 | 101.0127
1.5 | 0.6158 | 0.00552 | -0.0693 | 111.558
2 | 0.673 | 0.00544 | -0.0697 | 123.7132
2.5 | 0.7306 | 0.00551 | -0.0703 | 132.5953
3 | 0.7879 | 0.00559 | -0.0708 | 140.9481
3.5 | 0.8451 | 0.00564 | -0.0714 | 149.8404
4.5 | 0.9563 | 0.00581 | -0.0718 | 164.5955
5 | 1.0086 | 0.00592 | -0.0713 | 170.3716
5.5 | 1.0686 | 0.00603 | -0.0726 | 177.2139
6 | 1.1328 | 0.00625 | -0.075 | 181.248
6.5 | 1.1857 | 0.00664 | -0.0752 | 178.5693
7 | 1.2358 | 0.00723 | -0.0749 | 170.9267
7.5 | 1.282 | 0.00803 | -0.0741 | 159.6513
8 | 1.3283 | 0.00874 | -0.0733 | 151.9794
8.5 | 1.3707 | 0.00956 | -0.0719 | 143.3787
9 | 1.406 | 0.0106 | -0.0695 | 132.6415
9.5 | 1.4129 | 0.0122 | -0.0623 | 115.8115
10 | 1.4092 | 0.01442 | -0.0548 | 97.7254
10.5 | 1.4081 | 0.01723 | -0.0491 | 81.7237
11 | 1.4146 | 0.02007 | -0.0451 | 70.4833
11.5 | 1.4181 | 0.02342 | -0.0415 | 60.5508
12 | 1.4247 | 0.02681 | -0.0387 | 53.1406
12.5 | 1.435 | 0.0301 | -0.0366 | 47.6744
13 | 1.4479 | 0.03342 | -0.035 | 43.3244
13.5 | 1.4595 | 0.03704 | -0.0336 | 39.4033
14 | 1.473 | 0.04065 | -0.0327 | 36.2362
14.5 | 1.4816 | 0.0449 | -0.0319 | 32.9978
15 | 1.4954 | 0.04876 | -0.0314 | 30.6686
15.5 | 1.505 | 0.05319 | -0.0312 | 28.2948
16 | 1.511 | 0.05816 | -0.0311 | 25.9801
16.5 | 1.521 | 0.06285 | -0.0314 | 24.2005
17 | 1.5275 | 0.06807 | -0.0319 | 22.4401
17.5 | 1.5274 | 0.07432 | -0.0328 | 20.5517
18 | 1.5341 | 0.07983 | -0.0339 | 19.2171
18.5 | 1.5386 | 0.08576 | -0.0353 | 17.9408
19 | 1.5392 | 0.0924 | -0.0371 | 16.658
19.5 | 1.5335 | 0.10011 | -0.0394 | 15.3182
20 | 1.5347 | 0.10695 | -0.0418 | 14.3497

## 51. Re 2M Mach 0.10 (1)
BIGFOIL.COM POLAR EXPORT
NACA64-715 a=0.2
NACA64-715 a=0.2 |  |  |  | Cl Max: | 1.631 | at alpha= | 13 | deg
JavaFoil+Calcfoil stall+Eppler ext transition |  |  |  | L/D Max: | 146.138 | at alpha= | 4 | deg
Re: | 2000000 |  |  | Cd Min: | 0.006 | at alpha= | -5 | deg
Mach: | 0.1 |  |  | Cl=0 at alpha= | -3.7377 | deg
|  |  |  | @ Cl=0.1, Cd= | 0.0078218
|  |  |  | @ Cl=0.4, Cd= | 0.007491
|  |  |  | @ Cl=0.6, Cd= | 0.0061497
alpha (deg) | Cl | Cd | Cm | Cl/Cd
-17.5 | -0.427 | 0.14738 | -0.022 | -2.896
-17 | -0.443 | 0.14303 | -0.022 | -3.096
-16.5 | -0.458 | 0.13282 | -0.023 | -3.45
-16 | -0.473 | 0.12671 | -0.023 | -3.734
-15.5 | -0.487 | 0.12112 | -0.023 | -4.02
-15 | -0.5 | 0.11424 | -0.023 | -4.373
-14.5 | -0.511 | 0.10805 | -0.024 | -4.725
-14 | -0.52 | 0.10201 | -0.024 | -5.094
-13.5 | -0.526 | 0.09683 | -0.024 | -5.433
-13 | -0.53 | 0.09063 | -0.025 | -5.853
-12.5 | -0.532 | 0.08451 | -0.025 | -6.29
-12 | -0.529 | 0.08169 | -0.025 | -6.478
-11.5 | -0.523 | 0.07647 | -0.025 | -6.845
-11 | -0.514 | 0.0711 | -0.026 | -7.232
-10.5 | -0.501 | 0.06647 | -0.026 | -7.533
-10 | -0.483 | 0.06298 | -0.027 | -7.673
-9.5 | -0.462 | 0.05802 | -0.028 | -7.965
-9 | -0.437 | 0.054 | -0.029 | -8.099
-8.5 | -0.409 | 0.05024 | -0.03 | -8.134
-8 | -0.377 | 0.04663 | -0.031 | -8.075
-7.5 | -0.342 | 0.04229 | -0.033 | -8.092
-7 | -0.37 | 0.00642 | -0.054 | -57.658
-6.5 | -0.319 | 0.00639 | -0.055 | -49.927
-6 | -0.265 | 0.00633 | -0.055 | -41.878
-5.5 | -0.209 | 0.00608 | -0.056 | -34.349
-5 | -0.151 | 0.006 | -0.056 | -25.174
-4.5 | -0.092 | 0.00673 | -0.057 | -13.622
-4 | -0.032 | 0.00812 | -0.057 | -3.888
-3.5 | 0.029 | 0.00793 | -0.058 | 3.666
-3 | 0.09 | 0.00783 | -0.058 | 11.498
-2.5 | 0.151 | 0.00778 | -0.059 | 19.447
-2 | 0.213 | 0.00771 | -0.059 | 27.595
-1.5 | 0.274 | 0.00763 | -0.06 | 35.958
-1 | 0.337 | 0.00758 | -0.06 | 44.444
-0.5 | 0.398 | 0.00754 | -0.061 | 52.793
0 | 0.46 | 0.00602 | -0.061 | 76.387
0.5 | 0.519 | 0.00608 | -0.062 | 85.368
1 | 0.58 | 0.00613 | -0.063 | 94.594
1.5 | 0.641 | 0.00619 | -0.063 | 103.466
2 | 0.701 | 0.00628 | -0.064 | 111.676
2.5 | 0.762 | 0.00634 | -0.064 | 120.114
3 | 0.822 | 0.00647 | -0.065 | 127.068
3.5 | 0.882 | 0.00663 | -0.065 | 133.078
4 | 0.94 | 0.00643 | -0.066 | 146.138
4.5 | 0.996 | 0.00698 | -0.066 | 142.635
5 | 1.053 | 0.00723 | -0.067 | 145.605
5.5 | 1.107 | 0.00784 | -0.067 | 141.188
6 | 1.161 | 0.00858 | -0.067 | 135.239
6.5 | 1.214 | 0.00916 | -0.068 | 132.499
7 | 1.265 | 0.00977 | -0.068 | 129.519
7.5 | 1.315 | 0.01039 | -0.068 | 126.577
8 | 1.363 | 0.01108 | -0.069 | 122.943
8.5 | 1.408 | 0.01183 | -0.069 | 118.974
9 | 1.451 | 0.01249 | -0.07 | 116.173
9.5 | 1.473 | 0.01993 | -0.069 | 73.93
10 | 1.51 | 0.02147 | -0.069 | 70.348
10.5 | 1.543 | 0.0228 | -0.07 | 67.676
11 | 1.571 | 0.02426 | -0.07 | 64.75
11.5 | 1.594 | 0.02582 | -0.071 | 61.731
12 | 1.613 | 0.02752 | -0.071 | 58.603
12.5 | 1.626 | 0.02934 | -0.071 | 55.438
13 | 1.631 | 0.03119 | -0.072 | 52.279
13.5 | 1.629 | 0.03343 | -0.072 | 48.712
14 | 1.62 | 0.03569 | -0.072 | 45.403
14.5 | 1.607 | 0.03791 | -0.073 | 42.381
15 | 1.586 | 0.04083 | -0.073 | 38.856
15.5 | 1.56 | 0.04403 | -0.073 | 35.438
16 | 1.53 | 0.04738 | -0.073 | 32.291
16.5 | 1.494 | 0.05114 | -0.074 | 29.221
17 | 1.45 | 0.05501 | -0.074 | 26.363
17.5 | 1.399 | 0.05904 | -0.074 | 23.699
18 | 1.345 | 0.06359 | -0.074 | 21.154

## 52. Re 2M Mach 0.10 (2)
BIGFOIL.COM POLAR EXPORT
NACA64-715 a=0.2
NACA64-715 a=0.2 |  |  |  | Cl Max: | 1.5301 | at alpha= | 18.5 | deg
XFOIL ncrit=9 |  |  |  | L/D Max: | 181.288 | at alpha= | 6 | deg
Re: | 2000000 |  |  | Cd Min: | 0.19922 | at alpha= | -18 | deg
Mach: | 0.1 |  |  | Cl=0 at alpha= | -3.8726 | deg
|  |  |  | @ Cl=0.1, Cd= | 0.0078762
|  |  |  | @ Cl=0.4, Cd= | 0.006904
|  |  |  | @ Cl=0.6, Cd= | 0.0055469
alpha (deg) | Cl | Cd | Cm | Cl/Cd
-18 | -0.4641 | 0.19922 | 0.0087 | -2.3296
-17.5 | -0.4457 | 0.1933 | 0.005 | -2.3057
-17 | -0.4268 | 0.18741 | 0.0012 | -2.2774
-16.5 | -0.4132 | 0.17826 | -0.0033 | -2.318
-14.5 | -0.3996 | 0.13503 | -0.0229 | -2.9593
-14 | -0.8558 | 0.04651 | -0.0776 | -18.4003
-13 | -0.9534 | 0.02472 | -0.0686 | -38.568
-12.5 | -0.9198 | 0.02198 | -0.0669 | -41.8471
-12 | -0.8794 | 0.01988 | -0.0656 | -44.2354
-11.5 | -0.8385 | 0.01753 | -0.0642 | -47.8323
-11 | -0.7927 | 0.01568 | -0.0632 | -50.5548
-10.5 | -0.7427 | 0.01442 | -0.0626 | -51.5049
-10 | -0.6906 | 0.01342 | -0.0622 | -51.4605
-9.5 | -0.6375 | 0.01253 | -0.0618 | -50.8779
-9 | -0.5834 | 0.0118 | -0.0616 | -49.4407
-8.5 | -0.5298 | 0.01093 | -0.0613 | -48.4721
-8 | -0.4748 | 0.01035 | -0.0612 | -45.8744
-7.5 | -0.4176 | 0.0101 | -0.0614 | -41.3465
-7 | -0.3597 | 0.00994 | -0.0617 | -36.1871
-6.5 | -0.3023 | 0.0097 | -0.062 | -31.1649
-6 | -0.2448 | 0.00942 | -0.0623 | -25.9873
-5.5 | -0.187 | 0.00925 | -0.0626 | -20.2162
-5 | -0.1292 | 0.009 | -0.063 | -14.3556
-4.5 | -0.0727 | 0.00856 | -0.0632 | -8.493
-4 | -0.0148 | 0.00831 | -0.0636 | -1.781
-3.5 | 0.0433 | 0.00817 | -0.0641 | 5.2999
-3 | 0.1012 | 0.00787 | -0.0645 | 12.859
-2.5 | 0.1593 | 0.00768 | -0.065 | 20.7422
-2 | 0.2178 | 0.00755 | -0.0656 | 28.8477
-1.5 | 0.2762 | 0.00739 | -0.0661 | 37.3748
-1 | 0.3345 | 0.0073 | -0.0667 | 45.8219
-0.5 | 0.3927 | 0.00705 | -0.0674 | 55.7021
0 | 0.4467 | 0.00597 | -0.0679 | 74.8241
0.5 | 0.5042 | 0.00565 | -0.0685 | 89.2389
1 | 0.5622 | 0.00556 | -0.0691 | 101.1151
1.5 | 0.6199 | 0.00554 | -0.0697 | 111.8953
2 | 0.6774 | 0.00546 | -0.0701 | 124.0659
2.5 | 0.7353 | 0.00554 | -0.0707 | 132.7256
3 | 0.7932 | 0.00561 | -0.0712 | 141.3904
3.5 | 0.8506 | 0.00567 | -0.0717 | 150.0176
4 | 0.9069 | 0.00581 | -0.0721 | 156.0929
4.5 | 0.9626 | 0.00584 | -0.0722 | 164.8288
5 | 1.0152 | 0.00597 | -0.0717 | 170.0503
5.5 | 1.0754 | 0.00607 | -0.0728 | 177.1664
6 | 1.1403 | 0.00629 | -0.0753 | 181.2878
6.5 | 1.1936 | 0.00669 | -0.0754 | 178.4155
7 | 1.2435 | 0.00731 | -0.075 | 170.1094
7.5 | 1.2897 | 0.00812 | -0.0741 | 158.83
8 | 1.3359 | 0.00884 | -0.0732 | 151.1199
8.5 | 1.3777 | 0.0097 | -0.0716 | 142.0309
9 | 1.4115 | 0.01076 | -0.0688 | 131.1803
9.5 | 1.4134 | 0.01245 | -0.0608 | 113.5261
10 | 1.4097 | 0.01484 | -0.0535 | 94.9933
10.5 | 1.4081 | 0.01782 | -0.048 | 79.018
11 | 1.4136 | 0.02083 | -0.044 | 67.8637
11.5 | 1.4155 | 0.02439 | -0.0405 | 58.0361
12 | 1.4219 | 0.02789 | -0.0378 | 50.9824
12.5 | 1.4319 | 0.03133 | -0.0357 | 45.7038
13 | 1.4446 | 0.03478 | -0.0342 | 41.5354
13.5 | 1.4563 | 0.03851 | -0.0329 | 37.8162
14 | 1.4693 | 0.04226 | -0.032 | 34.7681
14.5 | 1.4782 | 0.04659 | -0.0312 | 31.7278
15 | 1.4906 | 0.05072 | -0.0309 | 29.3888
15.5 | 1.4987 | 0.05544 | -0.0307 | 27.0328
16 | 1.5053 | 0.06048 | -0.0307 | 24.8892
16.5 | 1.5142 | 0.06543 | -0.0311 | 23.1423
17 | 1.5193 | 0.07094 | -0.0317 | 21.4167
17.5 | 1.5213 | 0.07706 | -0.0327 | 19.7418
18 | 1.5267 | 0.08286 | -0.0339 | 18.4251
18.5 | 1.5301 | 0.08911 | -0.0354 | 17.1709
19 | 1.5289 | 0.09614 | -0.0374 | 15.9029
19.5 | 1.5246 | 0.10383 | -0.0399 | 14.6836
20 | 1.5241 | 0.11109 | -0.0425 | 13.7195

## 53. Re 2M Mach 0.25 (1)
BIGFOIL.COM POLAR EXPORT
NACA64-715 a=0.2
NACA64-715 a=0.2 |  |  |  | Cl Max: | 1.605 | at alpha= | 12.5 | deg
JavaFoil+Calcfoil stall+Eppler ext transition |  |  |  | L/D Max: | 142.534 | at alpha= | 5 | deg
Re: | 2000000 |  |  | Cd Min: | 0.00603 | at alpha= | -5 | deg
Mach: | 0.25 |  |  | Cl=0 at alpha= | -3.7419 | deg
|  |  |  | @ Cl=0.1, Cd= | 0.007926
|  |  |  | @ Cl=0.4, Cd= | 0.0076171
|  |  |  | @ Cl=0.6, Cd= | 0.0062526
alpha (deg) | Cl | Cd | Cm | Cl/Cd
-15.5 | -0.101 | 0.13841 | -0.023 | -0.733
-15 | -0.191 | 0.12809 | -0.023 | -1.493
-14.5 | -0.244 | 0.12042 | -0.023 | -2.029
-14 | -0.289 | 0.11599 | -0.023 | -2.492
-13.5 | -0.328 | 0.1043 | -0.024 | -3.148
-13 | -0.362 | 0.10043 | -0.024 | -3.608
-12.5 | -0.391 | 0.09237 | -0.024 | -4.235
-12 | -0.415 | 0.08721 | -0.025 | -4.753
-11.5 | -0.432 | 0.07969 | -0.025 | -5.419
-11 | -0.443 | 0.07568 | -0.025 | -5.848
-10.5 | -0.447 | 0.07009 | -0.026 | -6.378
-10 | -0.444 | 0.06602 | -0.026 | -6.729
-9.5 | -0.435 | 0.06104 | -0.027 | -7.131
-9 | -0.42 | 0.05772 | -0.028 | -7.269
-8.5 | -0.398 | 0.05281 | -0.029 | -7.538
-8 | -0.371 | 0.04905 | -0.03 | -7.57
-7.5 | -0.34 | 0.04544 | -0.031 | -7.473
-7 | -0.304 | 0.04156 | -0.033 | -7.316
-6.5 | -0.323 | 0.00861 | -0.056 | -37.542
-6 | -0.27 | 0.00641 | -0.057 | -42.132
-5.5 | -0.213 | 0.00617 | -0.057 | -34.576
-5 | -0.155 | 0.00603 | -0.058 | -25.665
-4.5 | -0.094 | 0.0068 | -0.058 | -13.81
-4 | -0.032 | 0.00819 | -0.059 | -3.951
-3.5 | 0.03 | 0.00802 | -0.059 | 3.721
-3 | 0.092 | 0.00794 | -0.06 | 11.641
-2.5 | 0.155 | 0.00783 | -0.06 | 19.854
-2 | 0.219 | 0.00779 | -0.061 | 28.079
-1.5 | 0.282 | 0.00771 | -0.061 | 36.555
-1 | 0.346 | 0.00766 | -0.062 | 45.185
-0.5 | 0.409 | 0.00761 | -0.063 | 53.747
0 | 0.472 | 0.00609 | -0.063 | 77.499
0.5 | 0.533 | 0.00615 | -0.064 | 86.631
1 | 0.596 | 0.00625 | -0.064 | 95.38
1.5 | 0.658 | 0.00629 | -0.065 | 104.627
2 | 0.72 | 0.00641 | -0.065 | 112.284
2.5 | 0.782 | 0.00654 | -0.066 | 119.563
3 | 0.844 | 0.00669 | -0.067 | 126.216
3.5 | 0.906 | 0.00686 | -0.067 | 131.968
4 | 0.962 | 0.00698 | -0.067 | 137.822
4.5 | 1.02 | 0.00725 | -0.068 | 140.727
5 | 1.077 | 0.00756 | -0.068 | 142.534
5.5 | 1.133 | 0.00833 | -0.069 | 135.964
6 | 1.188 | 0.0091 | -0.069 | 130.535
6.5 | 1.242 | 0.00973 | -0.069 | 127.684
7 | 1.294 | 0.01042 | -0.07 | 124.19
7.5 | 1.343 | 0.01112 | -0.07 | 120.789
8 | 1.391 | 0.01191 | -0.07 | 116.826
8.5 | 1.436 | 0.0127 | -0.071 | 113.018
9 | 1.478 | 0.01343 | -0.071 | 110.046
9.5 | 1.498 | 0.02162 | -0.071 | 69.283
10 | 1.532 | 0.02323 | -0.071 | 65.953
10.5 | 1.56 | 0.02484 | -0.071 | 62.823
11 | 1.582 | 0.02653 | -0.072 | 59.609
11.5 | 1.596 | 0.0284 | -0.072 | 56.195
12 | 1.604 | 0.03043 | -0.072 | 52.72
12.5 | 1.605 | 0.03249 | -0.073 | 49.399
13 | 1.591 | 0.03493 | -0.073 | 45.552
13.5 | 1.568 | 0.03755 | -0.073 | 41.752
14 | 1.534 | 0.04066 | -0.074 | 37.72
14.5 | 1.49 | 0.04368 | -0.074 | 34.114
15 | 1.436 | 0.04737 | -0.074 | 30.326
15.5 | 1.373 | 0.05187 | -0.074 | 26.464
16 | 1.3 | 0.05719 | -0.074 | 22.723
16.5 | 1.215 | 0.06496 | -0.074 | 18.709
17 | 1.113 | 0.07599 | -0.073 | 14.644
17.5 | 0.979 | 0.10285 | -0.068 | 9.515

## 54. Re 2M Mach 0.25 (2)
BIGFOIL.COM POLAR EXPORT
NACA64-715 a=0.2
NACA64-715 a=0.2 |  |  |  | Cl Max: | 1.4798 | at alpha= | 18 | deg
XFOIL ncrit=9 |  |  |  | L/D Max: | 180.091 | at alpha= | 6 | deg
Re: | 2000000 |  |  | Cd Min: | 0.16791 | at alpha= | -15.5 | deg
Mach: | 0.25 |  |  | Cl=0 at alpha= | -3.8789 | deg
|  |  |  | @ Cl=0.1, Cd= | 0.0081302
|  |  |  | @ Cl=0.4, Cd= | 0.0072106
|  |  |  | @ Cl=0.6, Cd= | 0.0056893
alpha (deg) | Cl | Cd | Cm | Cl/Cd
-15.5 | -0.3771 | 0.16791 | -0.0102 | -2.2458
-15 | -0.3588 | 0.16138 | -0.014 | -2.2233
-14.5 | -0.3411 | 0.15472 | -0.0178 | -2.2046
-13.5 | -0.3233 | 0.13565 | -0.0267 | -2.3833
-13 | -0.436 | 0.09958 | -0.0435 | -4.3784
-12.5 | -0.4722 | 0.08477 | -0.0526 | -5.5704
-12 | -0.5357 | 0.06664 | -0.0657 | -8.0387
-11.5 | -0.644 | 0.04876 | -0.0783 | -13.2075
-11 | -0.7475 | 0.03092 | -0.0753 | -24.1753
-10.5 | -0.755 | 0.01987 | -0.0722 | -37.997
-10 | -0.7118 | 0.01682 | -0.0705 | -42.3187
-9.5 | -0.6613 | 0.01476 | -0.0691 | -44.8035
-9 | -0.6068 | 0.01334 | -0.068 | -45.4873
-8 | -0.4939 | 0.01121 | -0.0664 | -44.0589
-7.5 | -0.4365 | 0.01042 | -0.0658 | -41.8906
-7 | -0.3757 | 0.01019 | -0.0657 | -36.8695
-6.5 | -0.3144 | 0.01004 | -0.0657 | -31.3147
-6 | -0.2542 | 0.00975 | -0.0657 | -26.0718
-5.5 | -0.1934 | 0.00956 | -0.0659 | -20.2301
-5 | -0.1335 | 0.00928 | -0.066 | -14.3858
-4.5 | -0.0737 | 0.00893 | -0.0661 | -8.2531
-4 | -0.0146 | 0.00852 | -0.0662 | -1.7136
-3.5 | 0.0457 | 0.00831 | -0.0666 | 5.4994
-3 | 0.1061 | 0.00811 | -0.067 | 13.0826
-2.5 | 0.1657 | 0.0078 | -0.0673 | 21.2436
-2 | 0.2264 | 0.00765 | -0.0678 | 29.5948
-1.5 | 0.2866 | 0.0075 | -0.0683 | 38.2133
-1 | 0.3472 | 0.00736 | -0.0689 | 47.1739
-0.5 | 0.4073 | 0.00719 | -0.0695 | 56.6481
0 | 0.4659 | 0.00665 | -0.0702 | 70.0602
0.5 | 0.5226 | 0.00576 | -0.0707 | 90.7292
1 | 0.5822 | 0.00571 | -0.0713 | 101.9615
1.5 | 0.6425 | 0.00564 | -0.0719 | 113.9184
2 | 0.7018 | 0.00561 | -0.0722 | 125.098
2.5 | 0.7616 | 0.00569 | -0.0728 | 133.8489
3 | 0.8219 | 0.00574 | -0.0734 | 143.1882
3.5 | 0.8811 | 0.00586 | -0.0738 | 150.3584
4 | 0.9401 | 0.00594 | -0.0741 | 158.266
4.5 | 0.9977 | 0.00605 | -0.0741 | 164.9091
5 | 1.0529 | 0.00615 | -0.0736 | 171.2033
5.5 | 1.1131 | 0.00632 | -0.0742 | 176.1234
6 | 1.1814 | 0.00656 | -0.0767 | 180.0915
6.5 | 1.236 | 0.00701 | -0.0764 | 176.3195
7 | 1.2861 | 0.00772 | -0.0755 | 166.5933
7.5 | 1.3319 | 0.00859 | -0.074 | 155.0524
8 | 1.3767 | 0.0094 | -0.0722 | 146.4574
8.5 | 1.4139 | 0.01037 | -0.0692 | 136.3452
9 | 1.4267 | 0.01171 | -0.0623 | 121.836
9.5 | 1.4189 | 0.01429 | -0.0541 | 99.2932
10 | 1.4111 | 0.01772 | -0.0478 | 79.6332
10.5 | 1.4057 | 0.02158 | -0.0428 | 65.139
11 | 1.4042 | 0.0256 | -0.039 | 54.8516
11.5 | 1.4024 | 0.02996 | -0.0358 | 46.8091
12 | 1.406 | 0.03426 | -0.0335 | 41.0391
12.5 | 1.4153 | 0.03838 | -0.0319 | 36.876
13 | 1.4263 | 0.04256 | -0.0306 | 33.5127
13.5 | 1.4384 | 0.04679 | -0.0297 | 30.7416
14 | 1.4461 | 0.05163 | -0.029 | 28.0089
14.5 | 1.4564 | 0.05642 | -0.0287 | 25.8135
15 | 1.4637 | 0.06166 | -0.0286 | 23.7382
15.5 | 1.467 | 0.06756 | -0.0289 | 21.714
16 | 1.4745 | 0.07316 | -0.0294 | 20.1545
16.5 | 1.4782 | 0.07941 | -0.0303 | 18.6148
17 | 1.479 | 0.08622 | -0.0317 | 17.1538
17.5 | 1.4797 | 0.09331 | -0.0335 | 15.8579
18 | 1.4798 | 0.1006 | -0.0356 | 14.7097
18.5 | 1.4769 | 0.10855 | -0.0382 | 13.6057
19 | 1.4719 | 0.11695 | -0.0414 | 12.5857
19.5 | 1.47 | 0.12505 | -0.0448 | 11.7553
20 | 1.4658 | 0.1336 | -0.0487 | 10.9716

## 55. Re 2M Mach 0.50 (1)
BIGFOIL.COM POLAR EXPORT
NACA64-715 a=0.2
NACA64-715 a=0.2 |  |  |  | Cl Max: | 1.534 | at alpha= | 9 | deg
JavaFoil+Calcfoil stall+Eppler ext transition |  |  |  | L/D Max: | 128.487 | at alpha= | 4 | deg
Re: | 2000000 |  |  | Cd Min: | 0.00668 | at alpha= | 0.5 | deg
Mach: | 0.5 |  |  | Cl=0 at alpha= | -3.7391 | deg
|  |  |  | @ Cl=0.1, Cd= | 0.0083469
|  |  |  | @ Cl=0.4, Cd= | 0.0080281
|  |  |  | @ Cl=0.6, Cd= | 0.0066907
alpha (deg) | Cl | Cd | Cm | Cl/Cd
-20 | -0.926 | 0.17445 | -0.029 | -5.311
-19.5 | -0.898 | 0.1732 | -0.029 | -5.187
-19 | -0.868 | 0.16532 | -0.028 | -5.252
-18.5 | -0.84 | 0.15978 | -0.028 | -5.255
-18 | -0.811 | 0.15863 | -0.028 | -5.114
-17.5 | -0.783 | 0.14973 | -0.028 | -5.231
-17 | -0.755 | 0.1454 | -0.029 | -5.193
-16.5 | -0.727 | 0.14113 | -0.029 | -5.149
-16 | -0.697 | 0.13915 | -0.028 | -5.012
-15.5 | -0.668 | 0.13183 | -0.027 | -5.069
-15 | -0.64 | 0.12671 | -0.027 | -5.05
-14.5 | -0.612 | 0.12276 | -0.028 | -4.982
-14 | -0.583 | 0.11886 | -0.028 | -4.907
-13.5 | -0.555 | 0.11509 | -0.028 | -4.821
-13 | -0.527 | 0.11368 | -0.028 | -4.632
-12.5 | -0.498 | 0.1085 | -0.028 | -4.588
-12 | -0.469 | 0.10245 | -0.027 | -4.573
-11.5 | -0.44 | 0.09784 | -0.027 | -4.5
-11 | -0.412 | 0.09486 | -0.027 | -4.342
-10.5 | -0.383 | 0.08866 | -0.028 | -4.325
-10 | -0.355 | 0.0862 | -0.028 | -4.119
-9.5 | -0.327 | 0.08655 | -0.028 | -3.774
-9 | -0.298 | 0.07888 | -0.027 | -3.776
-8.5 | -0.269 | 0.06579 | -0.027 | -4.095
-8 | -0.241 | 0.05923 | -0.027 | -4.07
-7.5 | -0.213 | 0.05556 | -0.029 | -3.835
-7 | -0.185 | 0.05411 | -0.029 | -3.411
-6.5 | -0.194 | 0.04764 | -0.03 | -4.072
-6 | -0.215 | 0.0439 | -0.031 | -4.904
-5.5 | -0.181 | 0.03959 | -0.033 | -4.58
-5 | -0.136 | 0.03518 | -0.037 | -3.866
-4.5 | -0.103 | 0.00885 | -0.065 | -11.62
-4 | -0.036 | 0.00869 | -0.066 | -4.104
-3.5 | 0.033 | 0.0085 | -0.066 | 3.886
-3 | 0.103 | 0.00834 | -0.067 | 12.326
-2.5 | 0.173 | 0.00817 | -0.067 | 21.2
-2 | 0.244 | 0.00811 | -0.068 | 30.064
-1.5 | 0.315 | 0.00807 | -0.069 | 39.018
-1 | 0.387 | 0.00803 | -0.069 | 48.169
-0.5 | 0.457 | 0.00802 | -0.07 | 57.009
0 | 0.528 | 0.008 | -0.071 | 66.042
0.5 | 0.595 | 0.00668 | -0.071 | 89.159
1 | 0.665 | 0.00683 | -0.072 | 97.379
1.5 | 0.73 | 0.00698 | -0.072 | 104.534
2 | 0.796 | 0.00711 | -0.072 | 111.951
2.5 | 0.863 | 0.00729 | -0.073 | 118.342
3 | 0.928 | 0.00749 | -0.073 | 123.993
3.5 | 0.993 | 0.00784 | -0.074 | 126.741
4 | 1.057 | 0.00823 | -0.074 | 128.487
4.5 | 1.12 | 0.00884 | -0.075 | 126.774
5 | 1.18 | 0.00996 | -0.075 | 118.476
5.5 | 1.241 | 0.01093 | -0.075 | 113.531
6 | 1.301 | 0.01187 | -0.076 | 109.64
6.5 | 1.359 | 0.01285 | -0.076 | 105.825
7 | 1.411 | 0.01396 | -0.077 | 101.126
7.5 | 1.46 | 0.01513 | -0.077 | 96.463
8 | 1.502 | 0.01625 | -0.077 | 92.45
8.5 | 1.516 | 0.02653 | -0.077 | 57.137
9 | 1.534 | 0.02908 | -0.077 | 52.753
9.5 | 1.534 | 0.03183 | -0.077 | 48.203
10 | 1.502 | 0.03511 | -0.078 | 42.781
10.5 | 1.381 | 0.03946 | -0.078 | 34.991
11 | 0.807 | 0.07944 | -0.038 | 10.159
11.5 | 0.832 | 0.09237 | -0.035 | 9.003
12 | 0.858 | 0.09849 | -0.035 | 8.707
12.5 | 0.885 | 0.10535 | -0.039 | 8.403
13 | 0.911 | 0.11022 | -0.038 | 8.261
13.5 | 0.937 | 0.11465 | -0.04 | 8.174
14 | 0.964 | 0.12088 | -0.042 | 7.975

## 56. Re 2M Mach 0.50 (2)
BIGFOIL.COM POLAR EXPORT
NACA64-715 a=0.2
NACA64-715 a=0.2 |  |  |  | Cl Max: | 1.4742 | at alpha= | 9 | deg
XFOIL ncrit=9 |  |  |  | L/D Max: | 168.333 | at alpha= | 5.5 | deg
Re: | 2000000 |  |  | Cd Min: | 0.25023 | at alpha= | -20 | deg
Mach: | 0.5 |  |  | Cl=0 at alpha= | -3.9345 | deg
|  |  |  | @ Cl=0.1, Cd= | 0.009061
|  |  |  | @ Cl=0.4, Cd= | 0.0078217
|  |  |  | @ Cl=0.6, Cd= | 0.0064661
alpha (deg) | Cl | Cd | Cm | Cl/Cd
-20 | -0.5791 | 0.25023 | 0.0349 | -2.3143
-19.5 | -0.5568 | 0.24244 | 0.0301 | -2.2967
-19 | -0.5337 | 0.23522 | 0.0256 | -2.2689
-18.5 | -0.5096 | 0.22789 | 0.0207 | -2.2362
-17.5 | -0.4617 | 0.21298 | 0.011 | -2.1678
-17 | -0.4378 | 0.20539 | 0.0062 | -2.1316
-16.5 | -0.4157 | 0.19634 | 0.001 | -2.1172
-16 | -0.3933 | 0.18835 | -0.0038 | -2.0881
-15.5 | -0.3707 | 0.18082 | -0.0082 | -2.0501
-15 | -0.3473 | 0.17373 | -0.0127 | -1.9991
-14.5 | -0.3244 | 0.16641 | -0.0171 | -1.9494
-14 | -0.3058 | 0.15733 | -0.0222 | -1.9437
-13.5 | -0.2859 | 0.14936 | -0.0267 | -1.9142
-13 | -0.2666 | 0.14144 | -0.0311 | -1.8849
-12.5 | -0.2523 | 0.13263 | -0.0353 | -1.9023
-12 | -0.2353 | 0.12494 | -0.0396 | -1.8833
-11.5 | -0.2223 | 0.1165 | -0.0441 | -1.9082
-11 | -0.2171 | 0.10673 | -0.0492 | -2.0341
-10.5 | -0.2146 | 0.09711 | -0.0544 | -2.2099
-10 | -0.2133 | 0.08805 | -0.0596 | -2.4225
-9.5 | -0.2113 | 0.07959 | -0.0647 | -2.6549
-9 | -0.2196 | 0.07017 | -0.0706 | -3.1295
-8.5 | -0.2319 | 0.06063 | -0.0775 | -3.8248
-8 | -0.257 | 0.05027 | -0.0876 | -5.1124
-7.5 | -0.288 | 0.04299 | -0.0887 | -6.6992
-7 | -0.3046 | 0.03386 | -0.0889 | -8.9959
-6.5 | -0.2924 | 0.02568 | -0.0875 | -11.3863
-6 | -0.2763 | 0.01569 | -0.0849 | -17.6099
-5.5 | -0.2147 | 0.013 | -0.0829 | -16.5154
-5 | -0.1466 | 0.01173 | -0.0815 | -12.4979
-4.5 | -0.0774 | 0.01082 | -0.0803 | -7.1534
-4 | -0.0089 | 0.01008 | -0.0794 | -0.88294
-3.5 | 0.059 | 0.00933 | -0.0787 | 6.3237
-3 | 0.1276 | 0.00888 | -0.0782 | 14.3694
-2.5 | 0.1966 | 0.00851 | -0.0781 | 23.1022
-2 | 0.2654 | 0.00813 | -0.0781 | 32.6445
-1.5 | 0.3347 | 0.008 | -0.0783 | 41.8375
-1 | 0.4043 | 0.00781 | -0.0787 | 51.767
-0.5 | 0.4738 | 0.00771 | -0.0792 | 61.4527
0 | 0.5423 | 0.00754 | -0.0797 | 71.9231
0.5 | 0.6057 | 0.00636 | -0.0802 | 95.2358
1 | 0.6739 | 0.00626 | -0.0806 | 107.6518
1.5 | 0.743 | 0.00626 | -0.0811 | 118.6901
2 | 0.8113 | 0.00624 | -0.0814 | 130.016
2.5 | 0.8799 | 0.0064 | -0.0817 | 137.4844
3 | 0.9496 | 0.00649 | -0.082 | 146.3174
3.5 | 1.0172 | 0.0067 | -0.0819 | 151.8209
4 | 1.0859 | 0.00683 | -0.0818 | 158.9898
4.5 | 1.1516 | 0.00705 | -0.081 | 163.3475
5 | 1.2127 | 0.0073 | -0.0792 | 166.1233
5.5 | 1.2827 | 0.00762 | -0.079 | 168.3333
6 | 1.3512 | 0.00813 | -0.0787 | 166.1993
6.5 | 1.4001 | 0.00896 | -0.075 | 156.2612
7 | 1.4173 | 0.01034 | -0.0669 | 137.0696
7.5 | 1.438 | 0.01223 | -0.0606 | 117.5797
8 | 1.457 | 0.01466 | -0.055 | 99.3861
8.5 | 1.4719 | 0.01762 | -0.0498 | 83.5358
9 | 1.4742 | 0.02153 | -0.0444 | 68.4719
9.5 | 1.4542 | 0.02704 | -0.0388 | 53.7796
10 | 1.4213 | 0.03389 | -0.0339 | 41.9386
10.5 | 1.3936 | 0.04107 | -0.0305 | 33.9323
11 | 1.3762 | 0.04806 | -0.0284 | 28.635
12 | 1.3526 | 0.06255 | -0.0264 | 21.6243
12.5 | 1.3556 | 0.06911 | -0.0262 | 19.6151
13 | 1.3602 | 0.07586 | -0.0264 | 17.9304
13.5 | 1.3606 | 0.08335 | -0.0272 | 16.3239
14 | 1.3634 | 0.09091 | -0.0285 | 14.9973

## 57. Re 3M Mach 0.00 (1)
BIGFOIL.COM POLAR EXPORT
NACA64-715 a=0.2
NACA64-715 a=0.2 |  |  |  | Cl Max: | 1.64 | at alpha= | 13 | deg
JavaFoil+Calcfoil stall+Eppler ext transition |  |  |  | L/D Max: | 159.169 | at alpha= | 4.5 | deg
Re: | 3000000 |  |  | Cd Min: | 0.00545 | at alpha= | -4 | deg
Mach: | 0 |  |  | Cl=0 at alpha= | -3.7417 | deg
|  |  |  | @ Cl=0.1, Cd= | 0.0073352
|  |  |  | @ Cl=0.4, Cd= | 0.0069975
|  |  |  | @ Cl=0.6, Cd= | 0.005813
alpha (deg) | Cl | Cd | Cm | Cl/Cd
-18 | -0.459 | 0.15098 | -0.023 | -3.039
-17.5 | -0.473 | 0.13982 | -0.023 | -3.381
-17 | -0.486 | 0.13356 | -0.023 | -3.639
-16.5 | -0.499 | 0.12756 | -0.023 | -3.91
-16 | -0.511 | 0.12225 | -0.023 | -4.178
-15.5 | -0.521 | 0.11402 | -0.024 | -4.574
-15 | -0.531 | 0.10939 | -0.024 | -4.855
-14.5 | -0.539 | 0.10372 | -0.024 | -5.196
-14 | -0.545 | 0.09694 | -0.025 | -5.619
-13.5 | -0.548 | 0.09318 | -0.025 | -5.883
-13 | -0.549 | 0.08796 | -0.025 | -6.246
-12.5 | -0.548 | 0.08223 | -0.026 | -6.661
-12 | -0.543 | 0.07741 | -0.026 | -7.012
-11.5 | -0.534 | 0.07379 | -0.026 | -7.24
-11 | -0.523 | 0.0686 | -0.027 | -7.621
-10.5 | -0.508 | 0.06421 | -0.027 | -7.905
-10 | -0.488 | 0.06084 | -0.028 | -8.026
-9.5 | -0.466 | 0.05597 | -0.029 | -8.327
-9 | -0.441 | 0.05181 | -0.03 | -8.503
-8.5 | -0.412 | 0.04765 | -0.032 | -8.636
-8 | -0.378 | 0.04455 | -0.032 | -8.495
-7.5 | -0.418 | 0.00842 | -0.054 | -49.668
-7 | -0.369 | 0.00617 | -0.054 | -59.882
-6.5 | -0.318 | 0.00607 | -0.054 | -52.422
-6 | -0.264 | 0.00601 | -0.055 | -43.968
-5.5 | -0.208 | 0.00569 | -0.055 | -36.601
-5 | -0.15 | 0.00566 | -0.056 | -26.561
-4.5 | -0.091 | 0.00556 | -0.056 | -16.418
-4 | -0.031 | 0.00545 | -0.057 | -5.766
-3.5 | 0.029 | 0.00743 | -0.057 | 3.896
-3 | 0.09 | 0.00735 | -0.058 | 12.203
-2.5 | 0.151 | 0.00726 | -0.058 | 20.747
-2 | 0.212 | 0.00721 | -0.059 | 29.384
-1.5 | 0.273 | 0.00713 | -0.059 | 38.324
-1 | 0.335 | 0.0071 | -0.06 | 47.167
-0.5 | 0.396 | 0.00709 | -0.061 | 55.919
0 | 0.457 | 0.00568 | -0.061 | 80.473
0.5 | 0.516 | 0.00575 | -0.062 | 89.865
1 | 0.577 | 0.00579 | -0.062 | 99.604
1.5 | 0.637 | 0.00585 | -0.063 | 109.001
2 | 0.698 | 0.0059 | -0.063 | 118.168
2.5 | 0.758 | 0.00594 | -0.064 | 127.525
3 | 0.818 | 0.00616 | -0.064 | 132.782
3.5 | 0.878 | 0.00635 | -0.065 | 138.254
4 | 0.937 | 0.00656 | -0.066 | 142.952
4.5 | 0.993 | 0.00624 | -0.066 | 159.169
5 | 1.047 | 0.00745 | -0.066 | 140.58
5.5 | 1.103 | 0.00789 | -0.067 | 139.781
6 | 1.158 | 0.00834 | -0.067 | 138.822
6.5 | 1.211 | 0.00883 | -0.067 | 137.073
7 | 1.262 | 0.00937 | -0.068 | 134.75
7.5 | 1.312 | 0.00993 | -0.068 | 132.097
8 | 1.36 | 0.01049 | -0.069 | 129.699
8.5 | 1.406 | 0.01104 | -0.069 | 127.308
9 | 1.449 | 0.01163 | -0.069 | 124.59
9.5 | 1.473 | 0.01818 | -0.069 | 81.038
10 | 1.51 | 0.01957 | -0.069 | 77.163
10.5 | 1.544 | 0.02076 | -0.07 | 74.395
11 | 1.573 | 0.02205 | -0.07 | 71.325
11.5 | 1.597 | 0.02347 | -0.071 | 68.057
12 | 1.617 | 0.02497 | -0.071 | 64.764
12.5 | 1.633 | 0.02649 | -0.071 | 61.641
13 | 1.64 | 0.02828 | -0.072 | 57.977
13.5 | 1.64 | 0.03026 | -0.072 | 54.208
14 | 1.636 | 0.03227 | -0.072 | 50.693
14.5 | 1.625 | 0.03429 | -0.073 | 47.405
15 | 1.609 | 0.03683 | -0.073 | 43.693
15.5 | 1.588 | 0.03968 | -0.073 | 40.02
16 | 1.562 | 0.04251 | -0.074 | 36.749
16.5 | 1.532 | 0.04539 | -0.074 | 33.764
17 | 1.494 | 0.04875 | -0.074 | 30.646
17.5 | 1.449 | 0.052 | -0.074 | 27.874
18 | 1.401 | 0.05623 | -0.075 | 24.913

## 58. Re 3M Mach 0.00 (2)
BIGFOIL.COM POLAR EXPORT
NACA64-715 a=0.2
NACA64-715 a=0.2 |  |  |  | Cl Max: | 1.5957 | at alpha= | 19.5 | deg
XFOIL ncrit=9 |  |  |  | L/D Max: | 193.874 | at alpha= | 5.5 | deg
Re: | 3000000 |  |  | Cd Min: | 0.09807 | at alpha= | 20 | deg
Mach: | 0 |  |  | Cl=0 at alpha= | -3.8559 | deg
|  |  |  | @ Cl=0.1, Cd= | 0.0071387
|  |  |  | @ Cl=0.4, Cd= | 0.0065049
|  |  |  | @ Cl=0.6, Cd= | 0.0051201
alpha (deg) | Cl | Cd | Cm | Cl/Cd
-15.5 | -1.0558 | 0.03598 | -0.0785 | -29.3441
-15 | -1.097 | 0.02976 | -0.0717 | -36.8616
-14.5 | -1.0937 | 0.02512 | -0.068 | -43.539
-14 | -1.0665 | 0.02234 | -0.0658 | -47.7395
-13.5 | -1.0313 | 0.02009 | -0.0642 | -51.334
-12.5 | -0.9444 | 0.017 | -0.0621 | -55.5529
-12 | -0.8969 | 0.01576 | -0.0614 | -56.9099
-11.5 | -0.8473 | 0.01472 | -0.0609 | -57.5611
-11 | -0.7962 | 0.01383 | -0.0606 | -57.5705
-10.5 | -0.7439 | 0.01305 | -0.0603 | -57.0038
-10 | -0.6912 | 0.01226 | -0.0601 | -56.3785
-9.5 | -0.6381 | 0.01143 | -0.0599 | -55.8268
-9 | -0.5841 | 0.01076 | -0.0598 | -54.2844
-8.5 | -0.5295 | 0.01013 | -0.0598 | -52.2705
-8 | -0.4749 | 0.00949 | -0.0597 | -50.0421
-7.5 | -0.4199 | 0.00895 | -0.0598 | -46.9162
-7 | -0.3628 | 0.00869 | -0.0602 | -41.7491
-6 | -0.2476 | 0.00834 | -0.061 | -29.6882
-5.5 | -0.1905 | 0.00806 | -0.0614 | -23.6352
-5 | -0.1327 | 0.00785 | -0.0618 | -16.9045
-4 | -0.0166 | 0.00753 | -0.0628 | -2.2045
-3.5 | 0.041 | 0.00728 | -0.0633 | 5.6319
-3 | 0.0994 | 0.00714 | -0.0639 | 13.9216
-2.5 | 0.1577 | 0.00701 | -0.0645 | 22.4964
-2 | 0.2159 | 0.00688 | -0.0651 | 31.3808
-1.5 | 0.2745 | 0.00677 | -0.0657 | 40.5465
-1 | 0.3327 | 0.0067 | -0.0664 | 49.6567
-0.5 | 0.3912 | 0.00654 | -0.0671 | 59.8165
0 | 0.4489 | 0.00631 | -0.0678 | 71.141
0.5 | 0.5035 | 0.00529 | -0.0685 | 95.1796
1 | 0.5616 | 0.00514 | -0.0692 | 109.2607
1.5 | 0.6194 | 0.00511 | -0.0699 | 121.2133
2 | 0.6773 | 0.005 | -0.0705 | 135.46
2.5 | 0.7352 | 0.00501 | -0.0712 | 146.7465
3 | 0.7931 | 0.0051 | -0.0719 | 155.5098
3.5 | 0.8512 | 0.00514 | -0.0726 | 165.6031
4 | 0.9084 | 0.00524 | -0.0732 | 173.3588
5 | 1.0215 | 0.00544 | -0.0742 | 187.7757
5.5 | 1.076 | 0.00555 | -0.0743 | 193.8739
6 | 1.1258 | 0.00582 | -0.0735 | 193.4364
6.5 | 1.1866 | 0.00639 | -0.0755 | 185.6964
7 | 1.2351 | 0.00713 | -0.0751 | 173.2258
7.5 | 1.2838 | 0.00777 | -0.0746 | 165.2252
8 | 1.3303 | 0.00848 | -0.0739 | 156.875
8.5 | 1.3705 | 0.00944 | -0.0722 | 145.1801
9 | 1.3945 | 0.01094 | -0.0679 | 127.468
9.5 | 1.3991 | 0.01242 | -0.0603 | 112.649
10 | 1.404 | 0.01435 | -0.054 | 97.8397
10.5 | 1.4126 | 0.01663 | -0.0493 | 84.9429
11 | 1.4209 | 0.01929 | -0.0454 | 73.6599
11.5 | 1.433 | 0.02198 | -0.0423 | 65.1956
12 | 1.4492 | 0.02457 | -0.04 | 58.9825
12.5 | 1.4658 | 0.02728 | -0.038 | 53.7317
13 | 1.4828 | 0.03008 | -0.0364 | 49.2952
13.5 | 1.4961 | 0.03336 | -0.0348 | 44.8471
14 | 1.513 | 0.0365 | -0.0337 | 41.4521
14.5 | 1.5236 | 0.04034 | -0.0327 | 37.769
15 | 1.5382 | 0.04397 | -0.032 | 34.9829
15.5 | 1.5496 | 0.04799 | -0.0315 | 32.2901
16 | 1.5572 | 0.05259 | -0.0312 | 29.6102
16.5 | 1.5677 | 0.05699 | -0.0312 | 27.5083
17 | 1.5769 | 0.06169 | -0.0314 | 25.5617
17.5 | 1.5821 | 0.06698 | -0.0319 | 23.6205
18 | 1.5852 | 0.07268 | -0.0327 | 21.8107
18.5 | 1.592 | 0.07812 | -0.0337 | 20.3789
19 | 1.5955 | 0.08407 | -0.0351 | 18.9782
19.5 | 1.5957 | 0.09067 | -0.0368 | 17.599
20 | 1.5911 | 0.09807 | -0.039 | 16.2241

## 59. Re 3M Mach 0.10 (1)
BIGFOIL.COM POLAR EXPORT
NACA64-715 a=0.2
NACA64-715 a=0.2 |  |  |  | Cl Max: | 1.636 | at alpha= | 13 | deg
JavaFoil+Calcfoil stall+Eppler ext transition |  |  |  | L/D Max: | 147.308 | at alpha= | 4 | deg
Re: | 3000000 |  |  | Cd Min: | 0.00556 | at alpha= | -4.5 | deg
Mach: | 0.1 |  |  | Cl=0 at alpha= | -3.7377 | deg
|  |  |  | @ Cl=0.1, Cd= | 0.0073518
|  |  |  | @ Cl=0.4, Cd= | 0.0070348
|  |  |  | @ Cl=0.6, Cd= | 0.0058064
alpha (deg) | Cl | Cd | Cm | Cl/Cd
-17.5 | -0.427 | 0.14376 | -0.023 | -2.971
-17 | -0.443 | 0.13693 | -0.023 | -3.236
-16.5 | -0.459 | 0.13044 | -0.023 | -3.516
-16 | -0.473 | 0.12396 | -0.023 | -3.819
-15.5 | -0.487 | 0.11581 | -0.024 | -4.207
-15 | -0.5 | 0.1108 | -0.024 | -4.512
-14.5 | -0.511 | 0.10479 | -0.024 | -4.876
-14 | -0.52 | 0.09891 | -0.025 | -5.257
-13.5 | -0.526 | 0.09381 | -0.024 | -5.612
-13 | -0.531 | 0.08806 | -0.025 | -6.026
-12.5 | -0.532 | 0.0825 | -0.025 | -6.448
-12 | -0.53 | 0.0792 | -0.026 | -6.686
-11.5 | -0.524 | 0.07417 | -0.026 | -7.063
-11 | -0.514 | 0.06902 | -0.026 | -7.453
-10.5 | -0.501 | 0.06492 | -0.027 | -7.721
-10 | -0.484 | 0.06136 | -0.027 | -7.883
-9.5 | -0.463 | 0.05646 | -0.028 | -8.199
-9 | -0.438 | 0.05244 | -0.03 | -8.358
-8.5 | -0.41 | 0.04838 | -0.031 | -8.477
-8 | -0.379 | 0.04434 | -0.033 | -8.538
-7.5 | -0.418 | 0.00846 | -0.054 | -49.433
-7 | -0.37 | 0.00618 | -0.054 | -59.959
-6.5 | -0.319 | 0.00608 | -0.055 | -52.473
-6 | -0.265 | 0.00602 | -0.055 | -44.06
-5.5 | -0.209 | 0.00569 | -0.056 | -36.716
-5 | -0.151 | 0.00568 | -0.056 | -26.617
-4.5 | -0.092 | 0.00556 | -0.057 | -16.487
-4 | -0.032 | 0.00633 | -0.057 | -4.989
-3.5 | 0.029 | 0.00748 | -0.058 | 3.888
-3 | 0.09 | 0.00736 | -0.058 | 12.244
-2.5 | 0.151 | 0.00731 | -0.059 | 20.718
-2 | 0.213 | 0.0072 | -0.059 | 29.547
-1.5 | 0.274 | 0.00719 | -0.06 | 38.175
-1 | 0.337 | 0.0071 | -0.06 | 47.425
-0.5 | 0.398 | 0.00708 | -0.061 | 56.242
0 | 0.46 | 0.00568 | -0.061 | 80.932
0.5 | 0.519 | 0.00575 | -0.062 | 90.26
1 | 0.58 | 0.00579 | -0.063 | 100.176
1.5 | 0.641 | 0.00584 | -0.063 | 109.66
2 | 0.701 | 0.0059 | -0.064 | 118.836
2.5 | 0.762 | 0.006 | -0.064 | 126.89
3 | 0.822 | 0.00616 | -0.065 | 133.368
3.5 | 0.882 | 0.00635 | -0.065 | 138.829
4 | 0.942 | 0.00639 | -0.066 | 147.308
4.5 | 0.997 | 0.00694 | -0.066 | 143.574
5 | 1.052 | 0.00751 | -0.067 | 139.98
5.5 | 1.107 | 0.00795 | -0.067 | 139.235
6 | 1.162 | 0.00843 | -0.067 | 137.954
6.5 | 1.216 | 0.00892 | -0.068 | 136.359
7 | 1.267 | 0.00947 | -0.068 | 133.756
7.5 | 1.317 | 0.01004 | -0.069 | 131.197
8 | 1.366 | 0.01061 | -0.069 | 128.712
8.5 | 1.411 | 0.01118 | -0.069 | 126.232
9 | 1.455 | 0.01179 | -0.07 | 123.336
9.5 | 1.478 | 0.01845 | -0.069 | 80.098
10 | 1.515 | 0.01985 | -0.07 | 76.313
10.5 | 1.548 | 0.02107 | -0.07 | 73.465
11 | 1.576 | 0.02239 | -0.07 | 70.386
11.5 | 1.599 | 0.02385 | -0.071 | 67.05
12 | 1.618 | 0.02541 | -0.071 | 63.674
12.5 | 1.632 | 0.02706 | -0.072 | 60.294
13 | 1.636 | 0.02884 | -0.072 | 56.735
13.5 | 1.634 | 0.03086 | -0.072 | 52.944
14 | 1.626 | 0.03291 | -0.073 | 49.406
14.5 | 1.612 | 0.03506 | -0.073 | 45.976
15 | 1.592 | 0.03764 | -0.073 | 42.29
15.5 | 1.566 | 0.04064 | -0.074 | 38.533
16 | 1.535 | 0.04365 | -0.074 | 35.172
16.5 | 1.5 | 0.0471 | -0.074 | 31.841
17 | 1.456 | 0.05055 | -0.074 | 28.8
17.5 | 1.405 | 0.05431 | -0.075 | 25.873
18 | 1.351 | 0.05824 | -0.075 | 23.199

## 60. Re 3M Mach 0.10 (2)
BIGFOIL.COM POLAR EXPORT
NACA64-715 a=0.2
NACA64-715 a=0.2 |  |  |  | Cl Max: | 1.5854 | at alpha= | 19 | deg
XFOIL ncrit=9 |  |  |  | L/D Max: | 193.792 | at alpha= | 5.5 | deg
Re: | 3000000 |  |  | Cd Min: | 0.12884 | at alpha= | -15.5 | deg
Mach: | 0.1 |  |  | Cl=0 at alpha= | -3.8569 | deg
|  |  |  | @ Cl=0.1, Cd= | 0.0071603
|  |  |  | @ Cl=0.4, Cd= | 0.0065355
|  |  |  | @ Cl=0.6, Cd= | 0.0051421
alpha (deg) | Cl | Cd | Cm | Cl/Cd
-15.5 | -0.5037 | 0.12884 | -0.0238 | -3.9095
-15 | -0.512 | 0.11755 | -0.0303 | -4.3556
-14.5 | -1.037 | 0.03295 | -0.074 | -31.4719
-14 | -1.0457 | 0.02644 | -0.0701 | -39.5499
-13.5 | -1.025 | 0.02257 | -0.0675 | -45.4143
-13 | -0.9891 | 0.02016 | -0.0659 | -49.0625
-12.5 | -0.9473 | 0.01824 | -0.0645 | -51.9353
-12 | -0.9015 | 0.01667 | -0.0635 | -54.0792
-11.5 | -0.8528 | 0.01539 | -0.0628 | -55.4126
-11 | -0.802 | 0.01431 | -0.0622 | -56.0447
-10.5 | -0.7496 | 0.01341 | -0.0618 | -55.8986
-10 | -0.6962 | 0.01263 | -0.0614 | -55.1227
-9.5 | -0.6429 | 0.0117 | -0.0611 | -54.9487
-9 | -0.5886 | 0.01096 | -0.0609 | -53.7044
-8.5 | -0.5336 | 0.01029 | -0.0607 | -51.8562
-8 | -0.478 | 0.0097 | -0.0607 | -49.2784
-7.5 | -0.4233 | 0.00901 | -0.0606 | -46.9811
-7 | -0.3656 | 0.00875 | -0.0609 | -41.7829
-6.5 | -0.3078 | 0.00854 | -0.0612 | -36.0422
-6 | -0.2494 | 0.00837 | -0.0616 | -29.7969
-5.5 | -0.1917 | 0.00811 | -0.0619 | -23.6375
-5 | -0.1335 | 0.00788 | -0.0623 | -16.9416
-4.5 | -0.0753 | 0.00771 | -0.0628 | -9.7665
-4 | -0.0166 | 0.00755 | -0.0633 | -2.1987
-3.5 | 0.0414 | 0.00731 | -0.0637 | 5.6635
-3 | 0.1001 | 0.00716 | -0.0643 | 13.9804
-2.5 | 0.1589 | 0.00704 | -0.0649 | 22.571
-2 | 0.2175 | 0.00689 | -0.0655 | 31.5675
-1.5 | 0.2764 | 0.00678 | -0.0661 | 40.767
-1 | 0.3351 | 0.00671 | -0.0668 | 49.9404
-0.5 | 0.3938 | 0.00656 | -0.0675 | 60.0305
0 | 0.4519 | 0.00633 | -0.0682 | 71.3902
0.5 | 0.5069 | 0.00531 | -0.0689 | 95.4614
1 | 0.5653 | 0.00516 | -0.0696 | 109.5543
1.5 | 0.6235 | 0.00513 | -0.0703 | 121.54
2 | 0.6818 | 0.00501 | -0.0709 | 136.0878
2.5 | 0.74 | 0.00504 | -0.0716 | 146.8254
3.5 | 0.8569 | 0.00516 | -0.073 | 166.0659
4 | 0.9144 | 0.00528 | -0.0736 | 173.1818
4.5 | 0.9722 | 0.00534 | -0.0742 | 182.0599
5 | 1.0283 | 0.00548 | -0.0746 | 187.646
5.5 | 1.0833 | 0.00559 | -0.0746 | 193.7925
6 | 1.1333 | 0.00586 | -0.0738 | 193.3959
6.5 | 1.1945 | 0.00643 | -0.0758 | 185.7698
7 | 1.2432 | 0.00718 | -0.0752 | 173.1476
7.5 | 1.2919 | 0.00784 | -0.0747 | 164.7832
8 | 1.3382 | 0.00857 | -0.0738 | 156.1494
8.5 | 1.3776 | 0.00956 | -0.0718 | 144.1004
9 | 1.3985 | 0.01113 | -0.067 | 125.6514
9.5 | 1.3997 | 0.01268 | -0.0588 | 110.3864
10 | 1.4044 | 0.01478 | -0.0528 | 95.0203
10.5 | 1.4126 | 0.0172 | -0.0482 | 82.1279
11 | 1.4201 | 0.02002 | -0.0443 | 70.9341
11.5 | 1.432 | 0.02283 | -0.0413 | 62.7245
12 | 1.448 | 0.02552 | -0.039 | 56.7398
12.5 | 1.4629 | 0.02844 | -0.037 | 51.4381
13 | 1.4805 | 0.03131 | -0.0354 | 47.2852
13.5 | 1.4936 | 0.03473 | -0.034 | 43.006
14 | 1.5092 | 0.0381 | -0.0329 | 39.6115
14.5 | 1.5206 | 0.04197 | -0.0319 | 36.2306
15 | 1.5347 | 0.04573 | -0.0313 | 33.56
15.5 | 1.5453 | 0.04996 | -0.0308 | 30.9307
16 | 1.5512 | 0.05488 | -0.0306 | 28.2653
16.5 | 1.5619 | 0.05938 | -0.0306 | 26.3035
17 | 1.57 | 0.06435 | -0.031 | 24.3978
17.5 | 1.5733 | 0.07001 | -0.0316 | 22.4725
18 | 1.5776 | 0.07574 | -0.0325 | 20.8292
18.5 | 1.5832 | 0.08147 | -0.0337 | 19.4329
19 | 1.5854 | 0.08777 | -0.0352 | 18.0631
19.5 | 1.5838 | 0.09478 | -0.0372 | 16.7103
20 | 1.5817 | 0.10199 | -0.0395 | 15.5084

## 61. Re 3M Mach 0.25 (1)
BIGFOIL.COM POLAR EXPORT
NACA64-715 a=0.2
NACA64-715 a=0.2 |  |  |  | Cl Max: | 1.61 | at alpha= | 12.5 | deg
JavaFoil+Calcfoil stall+Eppler ext transition |  |  |  | L/D Max: | 150.551 | at alpha= | 4 | deg
Re: | 3000000 |  |  | Cd Min: | 0.00549 | at alpha= | -4 | deg
Mach: | 0.25 |  |  | Cl=0 at alpha= | -3.7419 | deg
|  |  |  | @ Cl=0.1, Cd= | 0.0074273
|  |  |  | @ Cl=0.4, Cd= | 0.0071529
|  |  |  | @ Cl=0.6, Cd= | 0.0058932
alpha (deg) | Cl | Cd | Cm | Cl/Cd
-15.5 | -0.101 | 0.13213 | -0.023 | -0.768
-15 | -0.191 | 0.12191 | -0.023 | -1.569
-14.5 | -0.244 | 0.11473 | -0.023 | -2.13
-14 | -0.289 | 0.11032 | -0.024 | -2.621
-13.5 | -0.328 | 0.10046 | -0.024 | -3.269
-13 | -0.362 | 0.09642 | -0.024 | -3.759
-12.5 | -0.391 | 0.09102 | -0.025 | -4.3
-12 | -0.415 | 0.08401 | -0.025 | -4.936
-11.5 | -0.432 | 0.07765 | -0.026 | -5.566
-11 | -0.443 | 0.07356 | -0.026 | -6.021
-10.5 | -0.447 | 0.06823 | -0.027 | -6.555
-10 | -0.445 | 0.06493 | -0.027 | -6.848
-9.5 | -0.436 | 0.05998 | -0.028 | -7.262
-9 | -0.42 | 0.05644 | -0.028 | -7.439
-8.5 | -0.399 | 0.05151 | -0.03 | -7.744
-8 | -0.372 | 0.04771 | -0.031 | -7.798
-7.5 | -0.341 | 0.04385 | -0.032 | -7.77
-7 | -0.306 | 0.03881 | -0.036 | -7.897
-6.5 | -0.323 | 0.00612 | -0.056 | -52.878
-6 | -0.27 | 0.00606 | -0.057 | -44.525
-5.5 | -0.213 | 0.00583 | -0.057 | -36.635
-5 | -0.155 | 0.00571 | -0.058 | -27.081
-4.5 | -0.094 | 0.00562 | -0.058 | -16.727
-4 | -0.032 | 0.00549 | -0.059 | -5.896
-3.5 | 0.03 | 0.00751 | -0.059 | 3.972
-3 | 0.092 | 0.00744 | -0.06 | 12.433
-2.5 | 0.155 | 0.00734 | -0.06 | 21.179
-2 | 0.219 | 0.00727 | -0.061 | 30.091
-1.5 | 0.282 | 0.00723 | -0.061 | 38.999
-1 | 0.346 | 0.00717 | -0.062 | 48.244
-0.5 | 0.409 | 0.00715 | -0.063 | 57.244
0 | 0.472 | 0.00575 | -0.063 | 82.16
0.5 | 0.533 | 0.00581 | -0.064 | 91.754
1 | 0.596 | 0.00589 | -0.064 | 101.17
1.5 | 0.658 | 0.00594 | -0.065 | 110.717
2 | 0.72 | 0.00601 | -0.065 | 119.749
2.5 | 0.782 | 0.00612 | -0.066 | 127.712
3 | 0.844 | 0.00636 | -0.067 | 132.614
3.5 | 0.906 | 0.00658 | -0.067 | 137.671
4 | 0.964 | 0.0064 | -0.068 | 150.551
4.5 | 1.02 | 0.00728 | -0.068 | 140.023
5 | 1.076 | 0.00787 | -0.068 | 136.732
5.5 | 1.133 | 0.00836 | -0.069 | 135.482
6 | 1.189 | 0.00891 | -0.069 | 133.49
6.5 | 1.244 | 0.00944 | -0.069 | 131.739
7 | 1.296 | 0.01006 | -0.07 | 128.784
7.5 | 1.346 | 0.0107 | -0.07 | 125.838
8 | 1.394 | 0.01132 | -0.071 | 123.195
8.5 | 1.439 | 0.01196 | -0.071 | 120.347
9 | 1.481 | 0.0127 | -0.071 | 116.6
9.5 | 1.502 | 0.02003 | -0.071 | 74.992
10 | 1.537 | 0.0215 | -0.071 | 71.475
10.5 | 1.565 | 0.02297 | -0.072 | 68.141
11 | 1.586 | 0.02452 | -0.072 | 64.696
11.5 | 1.601 | 0.02627 | -0.072 | 60.954
12 | 1.609 | 0.02814 | -0.073 | 57.194
12.5 | 1.61 | 0.03004 | -0.073 | 53.599
13 | 1.596 | 0.03229 | -0.073 | 49.435
13.5 | 1.573 | 0.03468 | -0.074 | 45.358
14 | 1.539 | 0.03762 | -0.074 | 40.904
14.5 | 1.495 | 0.04041 | -0.074 | 37.005
15 | 1.442 | 0.04371 | -0.075 | 32.983
15.5 | 1.378 | 0.04785 | -0.075 | 28.796
16 | 1.305 | 0.05249 | -0.075 | 24.868
16.5 | 1.222 | 0.05913 | -0.075 | 20.673
17 | 1.125 | 0.06644 | -0.074 | 16.934
17.5 | 1.012 | 0.07843 | -0.073 | 12.901

## 62. Re 3M Mach 0.25 (2)
BIGFOIL.COM POLAR EXPORT
NACA64-715 a=0.2
NACA64-715 a=0.2 |  |  |  | Cl Max: | 1.5384 | at alpha= | 18.5 | deg
XFOIL ncrit=9 |  |  |  | L/D Max: | 193.741 | at alpha= | 5.5 | deg
Re: | 3000000 |  |  | Cd Min: | 0.17254 | at alpha= | -16 | deg
Mach: | 0.25 |  |  | Cl=0 at alpha= | -3.8603 | deg
|  |  |  | @ Cl=0.1, Cd= | 0.0072638
|  |  |  | @ Cl=0.4, Cd= | 0.0066757
|  |  |  | @ Cl=0.6, Cd= | 0.0052613
alpha (deg) | Cl | Cd | Cm | Cl/Cd
-16 | -0.4003 | 0.17254 | -0.0066 | -2.32
-15.5 | -0.3777 | 0.1676 | -0.0103 | -2.2536
-14 | -0.4321 | 0.11845 | -0.0326 | -3.648
-13.5 | -0.4485 | 0.10572 | -0.0399 | -4.2423
-13 | -0.4652 | 0.09387 | -0.0471 | -4.9558
-12.5 | -0.4974 | 0.08027 | -0.0558 | -6.1966
-12 | -0.6138 | 0.05459 | -0.078 | -11.2438
-11.5 | -0.7093 | 0.04295 | -0.0773 | -16.5146
-11 | -0.8035 | 0.02202 | -0.0733 | -36.4896
-10.5 | -0.7698 | 0.01767 | -0.071 | -43.5654
-10 | -0.7213 | 0.01539 | -0.0695 | -46.8681
-9.5 | -0.668 | 0.0138 | -0.0683 | -48.4058
-9 | -0.6125 | 0.0125 | -0.0673 | -49
-8.5 | -0.5561 | 0.01135 | -0.0664 | -48.9956
-8 | -0.4983 | 0.01047 | -0.0658 | -47.5931
-7.5 | -0.4396 | 0.0098 | -0.0653 | -44.8571
-7 | -0.3819 | 0.00903 | -0.0648 | -42.2924
-6.5 | -0.321 | 0.00877 | -0.0648 | -36.6021
-6 | -0.2599 | 0.00859 | -0.0649 | -30.2561
-5.5 | -0.1986 | 0.00841 | -0.0651 | -23.6147
-5 | -0.1385 | 0.00808 | -0.0652 | -17.1411
-4.5 | -0.0777 | 0.00786 | -0.0655 | -9.8855
-4 | -0.0169 | 0.00768 | -0.0659 | -2.2005
-3.5 | 0.0436 | 0.00744 | -0.0662 | 5.8602
-3 | 0.1044 | 0.00725 | -0.0667 | 14.4
-2.5 | 0.1652 | 0.00714 | -0.0672 | 23.1373
-2 | 0.2261 | 0.00695 | -0.0677 | 32.5324
-1.5 | 0.287 | 0.00689 | -0.0684 | 41.6546
-1 | 0.3479 | 0.00677 | -0.069 | 51.3885
-0.5 | 0.4087 | 0.00666 | -0.0697 | 61.3664
0 | 0.4688 | 0.00645 | -0.0704 | 72.6822
0.5 | 0.5258 | 0.00541 | -0.0711 | 97.1904
1 | 0.5858 | 0.00528 | -0.0718 | 110.947
1.5 | 0.6464 | 0.0052 | -0.0725 | 124.3077
2 | 0.7067 | 0.00512 | -0.0731 | 138.0273
2.5 | 0.7667 | 0.00518 | -0.0737 | 148.0116
3 | 0.8277 | 0.00522 | -0.0745 | 158.5632
3.5 | 0.8882 | 0.00531 | -0.0751 | 167.2693
4 | 0.9482 | 0.0054 | -0.0757 | 175.5926
4.5 | 1.0079 | 0.00551 | -0.0762 | 182.922
5 | 1.0668 | 0.00563 | -0.0766 | 189.4849
5.5 | 1.1237 | 0.0058 | -0.0765 | 193.7414
6 | 1.1746 | 0.00613 | -0.0752 | 191.615
6.5 | 1.237 | 0.00677 | -0.0768 | 182.7179
7 | 1.2872 | 0.0075 | -0.0759 | 171.6267
7.5 | 1.3353 | 0.00827 | -0.0747 | 161.4631
8 | 1.3796 | 0.00911 | -0.0729 | 151.438
8.5 | 1.4112 | 0.01031 | -0.0691 | 136.8768
9 | 1.4078 | 0.01207 | -0.0598 | 116.6363
9.5 | 1.4056 | 0.01458 | -0.0526 | 96.406
10 | 1.4076 | 0.01753 | -0.0473 | 80.2966
10.5 | 1.4106 | 0.02086 | -0.0429 | 67.6222
11 | 1.4135 | 0.02454 | -0.0392 | 57.5998
11.5 | 1.4235 | 0.02797 | -0.0365 | 50.8938
12 | 1.4365 | 0.0314 | -0.0344 | 45.7484
12.5 | 1.451 | 0.03491 | -0.0327 | 41.564
13 | 1.4642 | 0.03874 | -0.0313 | 37.7956
13.5 | 1.4778 | 0.04267 | -0.0301 | 34.6332
14 | 1.4895 | 0.04695 | -0.0292 | 31.7252
14.5 | 1.5008 | 0.05142 | -0.0286 | 29.1871
15 | 1.5102 | 0.05626 | -0.0282 | 26.8432
15.5 | 1.5159 | 0.06165 | -0.0281 | 24.5888
16 | 1.524 | 0.06697 | -0.0283 | 22.7565
16.5 | 1.5295 | 0.07274 | -0.0289 | 21.0269
17 | 1.5323 | 0.07906 | -0.0298 | 19.3815
17.5 | 1.5364 | 0.08539 | -0.0311 | 17.9927
18 | 1.5381 | 0.09225 | -0.0328 | 16.6732
18.5 | 1.5384 | 0.09947 | -0.0349 | 15.466
19 | 1.5319 | 0.10786 | -0.0377 | 14.2027
19.5 | 1.5307 | 0.11566 | -0.0406 | 13.2345
20 | 1.5281 | 0.12373 | -0.044 | 12.3503

## 63. Re 3M Mach 0.50 (1)
BIGFOIL.COM POLAR EXPORT
NACA64-715 a=0.2
NACA64-715 a=0.2 |  |  |  | Cl Max: | 1.539 | at alpha= | 9 | deg
JavaFoil+Calcfoil stall+Eppler ext transition |  |  |  | L/D Max: | 133.467 | at alpha= | 3.5 | deg
Re: | 3000000 |  |  | Cd Min: | 0.00626 | at alpha= | 0.5 | deg
Mach: | 0.5 |  |  | Cl=0 at alpha= | -3.7391 | deg
|  |  |  | @ Cl=0.1, Cd= | 0.0077881
|  |  |  | @ Cl=0.4, Cd= | 0.0074956
|  |  |  | @ Cl=0.6, Cd= | 0.0062671
alpha (deg) | Cl | Cd | Cm | Cl/Cd
-20 | -0.927 | 0.16624 | -0.029 | -5.575
-19.5 | -0.9 | 0.16355 | -0.03 | -5.5
-19 | -0.869 | 0.15709 | -0.029 | -5.532
-18.5 | -0.84 | 0.15096 | -0.028 | -5.566
-18 | -0.812 | 0.14839 | -0.028 | -5.469
-17.5 | -0.783 | 0.14251 | -0.029 | -5.498
-17 | -0.755 | 0.13829 | -0.029 | -5.462
-16.5 | -0.727 | 0.13317 | -0.029 | -5.459
-16 | -0.698 | 0.13247 | -0.029 | -5.271
-15.5 | -0.669 | 0.12556 | -0.028 | -5.326
-15 | -0.64 | 0.12094 | -0.028 | -5.295
-14.5 | -0.612 | 0.11699 | -0.028 | -5.231
-14 | -0.584 | 0.11309 | -0.028 | -5.161
-13.5 | -0.555 | 0.10932 | -0.029 | -5.079
-13 | -0.527 | 0.10561 | -0.029 | -4.989
-12.5 | -0.498 | 0.10235 | -0.029 | -4.867
-12 | -0.469 | 0.09715 | -0.027 | -4.825
-11.5 | -0.441 | 0.09269 | -0.028 | -4.753
-11 | -0.412 | 0.08974 | -0.028 | -4.592
-10.5 | -0.384 | 0.08447 | -0.028 | -4.542
-10 | -0.355 | 0.07984 | -0.028 | -4.449
-9.5 | -0.327 | 0.08148 | -0.029 | -4.011
-9 | -0.298 | 0.07527 | -0.028 | -3.959
-8.5 | -0.27 | 0.06323 | -0.028 | -4.264
-8 | -0.241 | 0.05564 | -0.028 | -4.337
-7.5 | -0.213 | 0.05419 | -0.03 | -3.933
-7 | -0.185 | 0.05299 | -0.029 | -3.484
-6.5 | -0.194 | 0.04692 | -0.031 | -4.137
-6 | -0.215 | 0.04272 | -0.032 | -5.042
-5.5 | -0.182 | 0.03857 | -0.034 | -4.705
-5 | -0.137 | 0.03318 | -0.04 | -4.128
-4.5 | -0.103 | 0.00674 | -0.065 | -15.263
-4 | -0.036 | 0.00666 | -0.066 | -5.354
-3.5 | 0.033 | 0.00797 | -0.066 | 4.145
-3 | 0.103 | 0.00778 | -0.067 | 13.206
-2.5 | 0.173 | 0.00769 | -0.067 | 22.524
-2 | 0.244 | 0.00756 | -0.068 | 32.252
-1.5 | 0.315 | 0.00756 | -0.069 | 41.652
-1 | 0.387 | 0.00749 | -0.069 | 51.667
-0.5 | 0.457 | 0.00752 | -0.07 | 60.8
0 | 0.528 | 0.00749 | -0.071 | 70.527
0.5 | 0.595 | 0.00626 | -0.071 | 95.042
1 | 0.665 | 0.00636 | -0.072 | 104.559
1.5 | 0.734 | 0.00652 | -0.072 | 112.689
2 | 0.8 | 0.0063 | -0.073 | 126.923
2.5 | 0.865 | 0.00692 | -0.073 | 125.042
3 | 0.93 | 0.00718 | -0.074 | 129.652
3.5 | 0.996 | 0.00746 | -0.074 | 133.467
4 | 1.058 | 0.00831 | -0.074 | 127.327
4.5 | 1.119 | 0.00917 | -0.075 | 122.105
5 | 1.181 | 0.00986 | -0.075 | 119.806
5.5 | 1.243 | 0.01065 | -0.075 | 116.733
6 | 1.304 | 0.01146 | -0.076 | 113.736
6.5 | 1.362 | 0.01238 | -0.076 | 110.012
7 | 1.414 | 0.0133 | -0.077 | 106.325
7.5 | 1.463 | 0.01423 | -0.077 | 102.829
8 | 1.506 | 0.01522 | -0.078 | 98.945
8.5 | 1.52 | 0.02473 | -0.077 | 61.469
9 | 1.539 | 0.02705 | -0.077 | 56.88
9.5 | 1.539 | 0.02957 | -0.078 | 52.032
10 | 1.507 | 0.03263 | -0.078 | 46.174
10.5 | 1.385 | 0.03666 | -0.078 | 37.776
11 | 0.932 | 0.04169 | -0.078 | 22.361
11.5 | 0.962 | 0.0426 | -0.079 | 22.573
12 | 0.859 | 0.08837 | -0.039 | 9.723
12.5 | 0.886 | 0.10031 | -0.04 | 8.832
13 | 0.911 | 0.1043 | -0.039 | 8.734
13.5 | 0.941 | 0.10953 | -0.046 | 8.595
14 | 0.965 | 0.11534 | -0.043 | 8.363

## 64. Re 3M Mach 0.50 (2)
BIGFOIL.COM POLAR EXPORT
NACA64-715 a=0.2
NACA64-715 a=0.2 |  |  |  | Cl Max: | 1.4866 | at alpha= | 8.5 | deg
XFOIL ncrit=9 |  |  |  | L/D Max: | 185.405 | at alpha= | 5 | deg
Re: | 3000000 |  |  | Cd Min: | 0.25129 | at alpha= | -20 | deg
Mach: | 0.5 |  |  | Cl=0 at alpha= | -3.8876 | deg
|  |  |  | @ Cl=0.1, Cd= | 0.0079814
|  |  |  | @ Cl=0.4, Cd= | 0.0071468
|  |  |  | @ Cl=0.6, Cd= | 0.0066728
alpha (deg) | Cl | Cd | Cm | Cl/Cd
-20 | -0.5816 | 0.25129 | 0.036 | -2.3145
-19.5 | -0.5576 | 0.24377 | 0.031 | -2.2874
-19 | -0.5337 | 0.23615 | 0.0259 | -2.26
-18 | -0.4857 | 0.22056 | 0.016 | -2.2021
-17.5 | -0.4624 | 0.21202 | 0.0109 | -2.1809
-17 | -0.4396 | 0.2037 | 0.0059 | -2.1581
-16.5 | -0.4168 | 0.19564 | 0.0011 | -2.1304
-16 | -0.3941 | 0.18778 | -0.0036 | -2.0987
-15.5 | -0.3718 | 0.18027 | -0.0083 | -2.0625
-15 | -0.3486 | 0.17303 | -0.0128 | -2.0147
-14.5 | -0.3274 | 0.16437 | -0.0177 | -1.9918
-14 | -0.3065 | 0.15648 | -0.0222 | -1.9587
-12.5 | -0.2589 | 0.13044 | -0.036 | -1.9848
-12 | -0.2459 | 0.12178 | -0.0408 | -2.0192
-11.5 | -0.2376 | 0.11254 | -0.0458 | -2.1112
-11 | -0.2379 | 0.10213 | -0.0516 | -2.3294
-10.5 | -0.2308 | 0.09369 | -0.0565 | -2.4634
-10 | -0.2372 | 0.08365 | -0.0625 | -2.8356
-9.5 | -0.2497 | 0.07335 | -0.0692 | -3.4042
-9 | -0.2601 | 0.06404 | -0.0756 | -4.0615
-8.5 | -0.2806 | 0.05322 | -0.0859 | -5.2725
-8 | -0.3176 | 0.04561 | -0.0892 | -6.9634
-7.5 | -0.3379 | 0.03752 | -0.0899 | -9.0059
-7 | -0.3438 | 0.02837 | -0.0889 | -12.1184
-6.5 | -0.3493 | 0.01625 | -0.0866 | -21.4954
-5.5 | -0.2331 | 0.00982 | -0.0815 | -23.7373
-5 | -0.1579 | 0.00965 | -0.0803 | -16.3627
-4.5 | -0.087 | 0.009 | -0.0792 | -9.6667
-4 | -0.0159 | 0.00861 | -0.0785 | -1.8467
-3.5 | 0.0548 | 0.00822 | -0.0781 | 6.6667
-3 | 0.1249 | 0.00785 | -0.0778 | 15.9108
-2.5 | 0.1949 | 0.00758 | -0.0778 | 25.7124
-2 | 0.2656 | 0.00738 | -0.0781 | 35.9892
-1.5 | 0.3357 | 0.00722 | -0.0784 | 46.4958
-1 | 0.406 | 0.00714 | -0.0789 | 56.8627
-0.5 | 0.4763 | 0.00704 | -0.0796 | 67.6562
0 | 0.5457 | 0.00694 | -0.0802 | 78.6311
0.5 | 0.6148 | 0.0066 | -0.0809 | 93.1515
1 | 0.68 | 0.00572 | -0.0815 | 118.8811
1.5 | 0.7494 | 0.00571 | -0.0821 | 131.2434
2 | 0.8194 | 0.00565 | -0.0827 | 145.0265
2.5 | 0.889 | 0.00574 | -0.0831 | 154.878
3 | 0.9596 | 0.00584 | -0.0836 | 164.3151
3.5 | 1.0294 | 0.00601 | -0.0839 | 171.2812
4 | 1.0995 | 0.00616 | -0.0841 | 178.4903
4.5 | 1.1679 | 0.00638 | -0.0839 | 183.0564
5 | 1.2348 | 0.00666 | -0.0832 | 185.4054
5.5 | 1.2974 | 0.00701 | -0.0816 | 185.0785
6 | 1.3511 | 0.0075 | -0.0782 | 180.1467
6.5 | 1.4098 | 0.00848 | -0.0767 | 166.25
7 | 1.436 | 0.0096 | -0.0694 | 149.5833
7.5 | 1.455 | 0.01131 | -0.0624 | 128.6472
8 | 1.4749 | 0.01356 | -0.0566 | 108.7684
8.5 | 1.4866 | 0.01656 | -0.0508 | 89.7705
9 | 1.4674 | 0.02154 | -0.044 | 68.1244
9.5 | 1.4379 | 0.02764 | -0.038 | 52.0224
10 | 1.415 | 0.03393 | -0.0336 | 41.7035
10.5 | 1.3959 | 0.04053 | -0.0304 | 34.4412
11.5 | 1.3767 | 0.05366 | -0.0266 | 25.656
12 | 1.3838 | 0.05942 | -0.0256 | 23.2885
12.5 | 1.3902 | 0.06553 | -0.0251 | 21.2147
13 | 1.399 | 0.07169 | -0.0249 | 19.5146
13.5 | 1.4035 | 0.07858 | -0.0253 | 17.8608

## 65. Re 4M Mach 0.00 (1)
BIGFOIL.COM POLAR EXPORT
NACA64-715 a=0.2
NACA64-715 a=0.2 |  |  |  | Cl Max: | 1.644 | at alpha= | 13 | deg
JavaFoil+Calcfoil stall+Eppler ext transition |  |  |  | L/D Max: | 142.053 | at alpha= | 4 | deg
Re: | 4000000 |  |  | Cd Min: | 0.00529 | at alpha= | -4 | deg
Mach: | 0 |  |  | Cl=0 at alpha= | -3.7417 | deg
|  |  |  | @ Cl=0.1, Cd= | 0.0070502
|  |  |  | @ Cl=0.4, Cd= | 0.0066948
|  |  |  | @ Cl=0.6, Cd= | 0.0055892
alpha (deg) | Cl | Cd | Cm | Cl/Cd
-18 | -0.459 | 0.14605 | -0.023 | -3.143
-17.5 | -0.473 | 0.14035 | -0.023 | -3.369
-17 | -0.486 | 0.1325 | -0.023 | -3.67
-16.5 | -0.499 | 0.12661 | -0.024 | -3.942
-16 | -0.511 | 0.12022 | -0.024 | -4.25
-15.5 | -0.522 | 0.1145 | -0.024 | -4.557
-15 | -0.531 | 0.10629 | -0.024 | -4.998
-14.5 | -0.539 | 0.1008 | -0.025 | -5.348
-14 | -0.545 | 0.09596 | -0.025 | -5.68
-13.5 | -0.548 | 0.09204 | -0.025 | -5.959
-13 | -0.55 | 0.08605 | -0.025 | -6.387
-12.5 | -0.548 | 0.0804 | -0.026 | -6.814
-12 | -0.543 | 0.07581 | -0.026 | -7.163
-11.5 | -0.535 | 0.07298 | -0.026 | -7.325
-11 | -0.523 | 0.06736 | -0.027 | -7.77
-10.5 | -0.508 | 0.06305 | -0.028 | -8.06
-10 | -0.489 | 0.05969 | -0.028 | -8.189
-9.5 | -0.467 | 0.05465 | -0.03 | -8.546
-9 | -0.442 | 0.05037 | -0.031 | -8.77
-8.5 | -0.413 | 0.04578 | -0.033 | -9.029
-8 | -0.381 | 0.04196 | -0.034 | -9.084
-7.5 | -0.418 | 0.006 | -0.054 | -69.65
-7 | -0.369 | 0.00593 | -0.054 | -62.333
-6.5 | -0.318 | 0.00586 | -0.054 | -54.321
-6 | -0.264 | 0.0058 | -0.055 | -45.552
-5.5 | -0.208 | 0.00548 | -0.055 | -38
-5 | -0.15 | 0.00546 | -0.056 | -27.555
-4.5 | -0.091 | 0.00538 | -0.056 | -16.978
-4 | -0.031 | 0.00529 | -0.057 | -5.944
-3.5 | 0.029 | 0.00714 | -0.057 | 4.053
-3 | 0.09 | 0.00706 | -0.058 | 12.706
-2.5 | 0.151 | 0.007 | -0.058 | 21.523
-2 | 0.212 | 0.00692 | -0.059 | 30.61
-1.5 | 0.273 | 0.00687 | -0.059 | 39.731
-1 | 0.335 | 0.0068 | -0.06 | 49.286
-0.5 | 0.396 | 0.00678 | -0.061 | 58.399
0 | 0.457 | 0.00548 | -0.061 | 83.421
0.5 | 0.516 | 0.00553 | -0.062 | 93.45
1 | 0.577 | 0.00557 | -0.062 | 103.545
1.5 | 0.637 | 0.00562 | -0.063 | 113.347
2 | 0.698 | 0.00571 | -0.063 | 122.167
2.5 | 0.758 | 0.00585 | -0.064 | 129.537
3 | 0.818 | 0.00598 | -0.064 | 136.761
3.5 | 0.878 | 0.00627 | -0.065 | 139.883
4 | 0.936 | 0.00659 | -0.066 | 142.053
4.5 | 0.992 | 0.00712 | -0.066 | 139.256
5 | 1.048 | 0.00747 | -0.066 | 140.298
5.5 | 1.103 | 0.00785 | -0.067 | 140.494
6 | 1.158 | 0.00825 | -0.067 | 140.494
6.5 | 1.212 | 0.00872 | -0.067 | 139.044
7 | 1.264 | 0.00918 | -0.068 | 137.692
7.5 | 1.314 | 0.00963 | -0.068 | 136.432
8 | 1.363 | 0.0101 | -0.069 | 134.918
8.5 | 1.408 | 0.01061 | -0.069 | 132.717
9 | 1.451 | 0.01143 | -0.07 | 126.942
9.5 | 1.477 | 0.01729 | -0.069 | 85.401
10 | 1.514 | 0.01855 | -0.07 | 81.629
10.5 | 1.548 | 0.01965 | -0.07 | 78.768
11 | 1.576 | 0.02086 | -0.07 | 75.576
11.5 | 1.601 | 0.02217 | -0.071 | 72.214
12 | 1.621 | 0.0236 | -0.071 | 68.68
12.5 | 1.637 | 0.02502 | -0.072 | 65.419
13 | 1.644 | 0.02673 | -0.072 | 61.492
13.5 | 1.644 | 0.02859 | -0.072 | 57.515
14 | 1.639 | 0.03044 | -0.073 | 53.85
14.5 | 1.629 | 0.03237 | -0.073 | 50.326
15 | 1.613 | 0.03482 | -0.073 | 46.326
15.5 | 1.592 | 0.03744 | -0.074 | 42.516
16 | 1.566 | 0.04016 | -0.074 | 38.994
16.5 | 1.536 | 0.04282 | -0.074 | 35.883
17 | 1.498 | 0.04598 | -0.074 | 32.58
17.5 | 1.453 | 0.04906 | -0.075 | 29.624
18 | 1.405 | 0.05304 | -0.075 | 26.489

## 66. Re 4M Mach 0.00 (2)
BIGFOIL.COM POLAR EXPORT
NACA64-715 a=0.2
NACA64-715 a=0.2 |  |  |  | Cl Max: | 1.6338 | at alpha= | 20 | deg
XFOIL ncrit=9 |  |  |  | L/D Max: | 200.241 | at alpha= | 5.5 | deg
Re: | 4000000 |  |  | Cd Min: | 0.22477 | at alpha= | -20 | deg
Mach: | 0 |  |  | Cl=0 at alpha= | -3.8447 | deg
|  |  |  | @ Cl=0.1, Cd= | 0.0067171
|  |  |  | @ Cl=0.4, Cd= | 0.0062194
|  |  |  | @ Cl=0.6, Cd= | 0.0048806
alpha (deg) | Cl | Cd | Cm | Cl/Cd
-20 | -0.5341 | 0.22477 | 0.0252 | -2.3762
-19.5 | -0.5168 | 0.21833 | 0.0212 | -2.3671
-17.5 | -0.52 | 0.16547 | -0.0025 | -3.1426
-16 | -1.1017 | 0.03494 | -0.0798 | -31.5312
-15.5 | -1.1519 | 0.02886 | -0.0721 | -39.9134
-15 | -1.1372 | 0.02585 | -0.069 | -43.9923
-14.5 | -1.1099 | 0.02345 | -0.0667 | -47.3305
-14 | -1.0746 | 0.0215 | -0.0651 | -49.9814
-13.5 | -1.0336 | 0.01998 | -0.0639 | -51.7317
-13 | -0.9979 | 0.01739 | -0.0622 | -57.3836
-12.5 | -0.9542 | 0.01563 | -0.0611 | -61.0493
-12 | -0.9056 | 0.01449 | -0.0605 | -62.4983
-11.5 | -0.855 | 0.01357 | -0.0601 | -63.0066
-11 | -0.8032 | 0.01274 | -0.0598 | -63.0455
-10.5 | -0.7503 | 0.01202 | -0.0595 | -62.421
-10 | -0.6966 | 0.01137 | -0.0594 | -61.2665
-9.5 | -0.6422 | 0.01078 | -0.0594 | -59.5733
-9 | -0.5872 | 0.01027 | -0.0594 | -57.1762
-8.5 | -0.532 | 0.00973 | -0.0594 | -54.6763
-8 | -0.4767 | 0.00918 | -0.0595 | -51.9281
-7 | -0.3655 | 0.00815 | -0.0598 | -44.8466
-6.5 | -0.3081 | 0.00791 | -0.0601 | -38.9507
-6 | -0.2504 | 0.00772 | -0.0606 | -32.4352
-5.5 | -0.1923 | 0.00755 | -0.0611 | -25.4702
-5 | -0.1344 | 0.00736 | -0.0615 | -18.2609
-4.5 | -0.0764 | 0.00715 | -0.062 | -10.6853
-4 | -0.0182 | 0.00701 | -0.0626 | -2.5963
-3.5 | 0.0404 | 0.00688 | -0.0632 | 5.8721
-3 | 0.0986 | 0.00672 | -0.0638 | 14.6726
-2.5 | 0.1572 | 0.0066 | -0.0644 | 23.8182
-2 | 0.2157 | 0.0065 | -0.065 | 33.1846
-1.5 | 0.2744 | 0.00642 | -0.0657 | 42.7414
-1 | 0.333 | 0.00633 | -0.0664 | 52.6066
-0.5 | 0.3915 | 0.00625 | -0.0671 | 62.64
0 | 0.4499 | 0.00604 | -0.0679 | 74.4868
0.5 | 0.5053 | 0.00517 | -0.0686 | 97.7369
1 | 0.5632 | 0.00495 | -0.0694 | 113.7778
1.5 | 0.6215 | 0.00484 | -0.0702 | 128.4091
2 | 0.6794 | 0.00479 | -0.0709 | 141.8372
2.5 | 0.7375 | 0.00473 | -0.0716 | 155.9197
3 | 0.796 | 0.00478 | -0.0724 | 166.5272
3.5 | 0.854 | 0.00488 | -0.0731 | 175
4.5 | 0.9693 | 0.00505 | -0.0746 | 191.9406
5 | 1.0263 | 0.00516 | -0.0752 | 198.8953
5.5 | 1.0813 | 0.0054 | -0.0756 | 200.2407
6 | 1.1331 | 0.0058 | -0.0754 | 195.3621
6.5 | 1.1786 | 0.00633 | -0.0739 | 186.1927
7 | 1.235 | 0.00705 | -0.0752 | 175.1773
7.5 | 1.2843 | 0.00765 | -0.0749 | 167.8824
8 | 1.3302 | 0.0084 | -0.074 | 158.3571
8.5 | 1.3644 | 0.00968 | -0.0714 | 140.9504
9 | 1.3885 | 0.01109 | -0.0671 | 125.2029
9.5 | 1.3958 | 0.01238 | -0.0598 | 112.7464
10 | 1.4073 | 0.01402 | -0.0543 | 100.378
10.5 | 1.4175 | 0.01615 | -0.0497 | 87.7709
11 | 1.431 | 0.01842 | -0.0461 | 77.6873
11.5 | 1.4506 | 0.02056 | -0.0435 | 70.5545
12 | 1.4695 | 0.02288 | -0.0412 | 64.2264
12.5 | 1.4901 | 0.0252 | -0.0393 | 59.131
13 | 1.5072 | 0.02788 | -0.0375 | 54.0603
13.5 | 1.5236 | 0.03078 | -0.0359 | 49.4997
14 | 1.5392 | 0.03389 | -0.0346 | 45.4175
14.5 | 1.5548 | 0.03716 | -0.0335 | 41.8407
15 | 1.5654 | 0.04102 | -0.0326 | 38.1619
15.5 | 1.5794 | 0.04469 | -0.0319 | 35.3412
16 | 1.5913 | 0.04866 | -0.0315 | 32.7024
16.5 | 1.5992 | 0.05321 | -0.0312 | 30.0545
17 | 1.6079 | 0.05781 | -0.0312 | 27.8135
17.5 | 1.617 | 0.06251 | -0.0315 | 25.8679
18 | 1.623 | 0.06768 | -0.0321 | 23.9805
18.5 | 1.6259 | 0.07342 | -0.0329 | 22.1452
19 | 1.629 | 0.0793 | -0.0341 | 20.5422
19.5 | 1.6325 | 0.08526 | -0.0355 | 19.1473
20 | 1.6338 | 0.09169 | -0.0373 | 17.8187

## 67. Re 4M Mach 0.10 (1)
BIGFOIL.COM POLAR EXPORT
NACA64-715 a=0.2
NACA64-715 a=0.2 |  |  |  | Cl Max: | 1.64 | at alpha= | 13 | deg
JavaFoil+Calcfoil stall+Eppler ext transition |  |  |  | L/D Max: | 141.247 | at alpha= | 4 | deg
Re: | 4000000 |  |  | Cd Min: | 0.00529 | at alpha= | -4 | deg
Mach: | 0.1 |  |  | Cl=0 at alpha= | -3.7377 | deg
|  |  |  | @ Cl=0.1, Cd= | 0.0070769
|  |  |  | @ Cl=0.4, Cd= | 0.0067381
|  |  |  | @ Cl=0.6, Cd= | 0.0055864
alpha (deg) | Cl | Cd | Cm | Cl/Cd
-17.5 | -0.427 | 0.14115 | -0.023 | -3.026
-17 | -0.443 | 0.13606 | -0.023 | -3.258
-16.5 | -0.459 | 0.12657 | -0.023 | -3.625
-16 | -0.474 | 0.12029 | -0.024 | -3.938
-15.5 | -0.488 | 0.11487 | -0.024 | -4.244
-15 | -0.5 | 0.10773 | -0.024 | -4.642
-14.5 | -0.511 | 0.10182 | -0.024 | -5.02
-14 | -0.52 | 0.0962 | -0.025 | -5.407
-13.5 | -0.527 | 0.09264 | -0.025 | -5.686
-13 | -0.531 | 0.08619 | -0.025 | -6.16
-12.5 | -0.532 | 0.08173 | -0.026 | -6.512
-12 | -0.53 | 0.07827 | -0.026 | -6.77
-11.5 | -0.524 | 0.07325 | -0.026 | -7.155
-11 | -0.515 | 0.06803 | -0.027 | -7.569
-10.5 | -0.502 | 0.06374 | -0.028 | -7.873
-10 | -0.484 | 0.06019 | -0.028 | -8.046
-9.5 | -0.464 | 0.0554 | -0.029 | -8.369
-9 | -0.439 | 0.05119 | -0.031 | -8.581
-8.5 | -0.411 | 0.04683 | -0.032 | -8.787
-8 | -0.383 | 0.04057 | -0.036 | -9.433
-7.5 | -0.418 | 0.00599 | -0.054 | -69.859
-7 | -0.37 | 0.00594 | -0.054 | -62.369
-6.5 | -0.319 | 0.00587 | -0.055 | -54.362
-6 | -0.265 | 0.00581 | -0.055 | -45.642
-5.5 | -0.209 | 0.00548 | -0.056 | -38.119
-5 | -0.151 | 0.00547 | -0.056 | -27.628
-4.5 | -0.092 | 0.00538 | -0.057 | -17.041
-4 | -0.032 | 0.00529 | -0.057 | -5.967
-3.5 | 0.029 | 0.00715 | -0.058 | 4.064
-3 | 0.09 | 0.00709 | -0.058 | 12.699
-2.5 | 0.151 | 0.00701 | -0.059 | 21.584
-2 | 0.213 | 0.00692 | -0.059 | 30.776
-1.5 | 0.274 | 0.00687 | -0.06 | 39.939
-1 | 0.337 | 0.00683 | -0.06 | 49.326
-0.5 | 0.398 | 0.00678 | -0.061 | 58.741
0 | 0.46 | 0.00548 | -0.061 | 83.871
0.5 | 0.519 | 0.00552 | -0.062 | 93.96
1 | 0.58 | 0.00557 | -0.063 | 104.177
1.5 | 0.641 | 0.00562 | -0.063 | 113.93
2 | 0.701 | 0.00576 | -0.064 | 121.734
2.5 | 0.762 | 0.0059 | -0.064 | 129.02
3 | 0.822 | 0.00606 | -0.065 | 135.614
3.5 | 0.882 | 0.00637 | -0.065 | 138.545
4 | 0.941 | 0.00666 | -0.066 | 141.247
4.5 | 0.996 | 0.00717 | -0.066 | 138.971
5 | 1.052 | 0.00752 | -0.067 | 139.894
5.5 | 1.108 | 0.00792 | -0.067 | 139.964
6 | 1.163 | 0.00832 | -0.067 | 139.875
6.5 | 1.217 | 0.0088 | -0.068 | 138.324
7 | 1.269 | 0.00928 | -0.068 | 136.666
7.5 | 1.319 | 0.00974 | -0.069 | 135.507
8 | 1.368 | 0.01021 | -0.069 | 133.977
8.5 | 1.414 | 0.01072 | -0.069 | 131.823
9 | 1.456 | 0.01161 | -0.07 | 125.374
9.5 | 1.481 | 0.01755 | -0.069 | 84.395
10 | 1.518 | 0.01881 | -0.07 | 80.698
10.5 | 1.552 | 0.01994 | -0.07 | 77.803
11 | 1.579 | 0.02119 | -0.071 | 74.548
11.5 | 1.603 | 0.02255 | -0.071 | 71.076
12 | 1.621 | 0.024 | -0.071 | 67.559
12.5 | 1.635 | 0.02556 | -0.072 | 63.981
13 | 1.64 | 0.02723 | -0.072 | 60.229
13.5 | 1.638 | 0.02916 | -0.073 | 56.166
14 | 1.63 | 0.03109 | -0.073 | 52.421
14.5 | 1.616 | 0.03311 | -0.073 | 48.803
15 | 1.596 | 0.03555 | -0.074 | 44.89
15.5 | 1.57 | 0.03841 | -0.074 | 40.875
16 | 1.539 | 0.04122 | -0.074 | 37.342
16.5 | 1.504 | 0.04449 | -0.074 | 33.808
17 | 1.46 | 0.04773 | -0.075 | 30.59
17.5 | 1.409 | 0.05115 | -0.075 | 27.546
18 | 1.355 | 0.05497 | -0.075 | 24.656

## 68. Re 4M Mach 0.10 (2)
BIGFOIL.COM POLAR EXPORT
NACA64-715 a=0.2
NACA64-715 a=0.2 |  |  |  | Cl Max: | 1.6227 | at alpha= | 19.5 | deg
XFOIL ncrit=9 |  |  |  | L/D Max: | 200.497 | at alpha= | 5.5 | deg
Re: | 4000000 |  |  | Cd Min: | 0.16034 | at alpha= | -17 | deg
Mach: | 0.1 |  |  | Cl=0 at alpha= | -3.8455 | deg
|  |  |  | @ Cl=0.1, Cd= | 0.0067489
|  |  |  | @ Cl=0.4, Cd= | 0.0062402
|  |  |  | @ Cl=0.6, Cd= | 0.0049037
alpha (deg) | Cl | Cd | Cm | Cl/Cd
-17 | -0.502 | 0.16034 | -0.0062 | -3.1308
-16.5 | -0.5115 | 0.14689 | -0.0134 | -3.4822
-16 | -0.518 | 0.13516 | -0.02 | -3.8325
-14.5 | -1.0805 | 0.02822 | -0.0718 | -38.2884
-14 | -1.0623 | 0.02462 | -0.069 | -43.1478
-13.5 | -1.0295 | 0.02218 | -0.0671 | -46.4157
-13 | -0.9912 | 0.02007 | -0.0656 | -49.3871
-12.5 | -0.9566 | 0.01702 | -0.0637 | -56.2045
-12 | -0.9108 | 0.01534 | -0.0626 | -59.3742
-11.5 | -0.861 | 0.01417 | -0.0619 | -60.7622
-11 | -0.8094 | 0.01317 | -0.0614 | -61.4579
-10.5 | -0.7563 | 0.01235 | -0.061 | -61.2389
-10 | -0.7023 | 0.01163 | -0.0607 | -60.3869
-9.5 | -0.6475 | 0.01098 | -0.0605 | -58.9709
-9 | -0.592 | 0.01042 | -0.0604 | -56.8138
-8.5 | -0.5361 | 0.00988 | -0.0604 | -54.2611
-8 | -0.4803 | 0.00931 | -0.0604 | -51.5897
-7.5 | -0.4241 | 0.00879 | -0.0604 | -48.248
-7 | -0.3685 | 0.00818 | -0.0604 | -45.0489
-6.5 | -0.3105 | 0.00796 | -0.0608 | -39.0075
-6 | -0.2523 | 0.00775 | -0.0612 | -32.5548
-5.5 | -0.1938 | 0.00758 | -0.0616 | -25.5673
-5 | -0.1353 | 0.0074 | -0.0621 | -18.2838
-4.5 | -0.0769 | 0.00717 | -0.0625 | -10.7252
-4 | -0.0182 | 0.00703 | -0.063 | -2.5889
-3.5 | 0.0407 | 0.00689 | -0.0636 | 5.9071
-2.5 | 0.1584 | 0.00661 | -0.0648 | 23.9637
-2 | 0.2173 | 0.00652 | -0.0654 | 33.3282
-1.5 | 0.2763 | 0.00642 | -0.0661 | 43.0374
-1 | 0.3353 | 0.00634 | -0.0668 | 52.8864
-0.5 | 0.3942 | 0.00626 | -0.0675 | 62.9712
0 | 0.4529 | 0.00606 | -0.0683 | 74.736
0.5 | 0.5087 | 0.0052 | -0.069 | 97.8269
1 | 0.567 | 0.00496 | -0.0698 | 114.3145
1.5 | 0.6256 | 0.00486 | -0.0706 | 128.7243
2 | 0.6839 | 0.00481 | -0.0713 | 142.183
2.5 | 0.7425 | 0.00474 | -0.072 | 156.6456
3 | 0.8012 | 0.0048 | -0.0728 | 166.9167
3.5 | 0.8597 | 0.00489 | -0.0736 | 175.8078
4 | 0.9182 | 0.00496 | -0.0743 | 185.121
4.5 | 0.9759 | 0.00507 | -0.075 | 192.4852
5 | 1.0331 | 0.0052 | -0.0756 | 198.6731
5.5 | 1.0887 | 0.00543 | -0.0759 | 200.4972
6 | 1.1406 | 0.00585 | -0.0757 | 194.9744
6.5 | 1.1864 | 0.00637 | -0.0742 | 186.248
7 | 1.2431 | 0.0071 | -0.0754 | 175.0845
7.5 | 1.2925 | 0.00772 | -0.0749 | 167.4223
8 | 1.338 | 0.0085 | -0.0739 | 157.4118
8.5 | 1.3705 | 0.00983 | -0.0709 | 139.4201
9 | 1.3914 | 0.01126 | -0.066 | 123.5702
9.5 | 1.3964 | 0.01264 | -0.0584 | 110.4747
10 | 1.4072 | 0.01444 | -0.053 | 97.4515
10.5 | 1.4177 | 0.01669 | -0.0486 | 84.9431
11 | 1.4308 | 0.01911 | -0.045 | 74.8718
11.5 | 1.4499 | 0.02136 | -0.0424 | 67.8792
12 | 1.4689 | 0.02376 | -0.0402 | 61.8224
12.5 | 1.4879 | 0.02629 | -0.0383 | 56.5957
13 | 1.5055 | 0.02902 | -0.0365 | 51.878
13.5 | 1.5209 | 0.03213 | -0.0349 | 47.3358
14 | 1.5362 | 0.03539 | -0.0337 | 43.4077
14.5 | 1.551 | 0.03883 | -0.0326 | 39.9433
15 | 1.5621 | 0.04275 | -0.0317 | 36.5404
15.5 | 1.5759 | 0.04654 | -0.0311 | 33.8612
16 | 1.5865 | 0.05079 | -0.0307 | 31.2365
16.5 | 1.5923 | 0.05569 | -0.0305 | 28.5922
17 | 1.6019 | 0.06034 | -0.0307 | 26.5479
17.5 | 1.6099 | 0.06531 | -0.0311 | 24.6501
18 | 1.6145 | 0.0708 | -0.0317 | 22.8037
18.5 | 1.616 | 0.0769 | -0.0327 | 21.0143
19 | 1.6202 | 0.08278 | -0.034 | 19.5724
19.5 | 1.6227 | 0.08906 | -0.0356 | 18.2203
20 | 1.6225 | 0.09584 | -0.0377 | 16.9293

## 69. Re 4M Mach 0.25 (1)
BIGFOIL.COM POLAR EXPORT
NACA64-715 a=0.2
NACA64-715 a=0.2 |  |  |  | Cl Max: | 1.614 | at alpha= | 12.5 | deg
JavaFoil+Calcfoil stall+Eppler ext transition |  |  |  | L/D Max: | 137.163 | at alpha= | 4 | deg
Re: | 4000000 |  |  | Cd Min: | 0.00532 | at alpha= | -4 | deg
Mach: | 0.25 |  |  | Cl=0 at alpha= | -3.7419 | deg
|  |  |  | @ Cl=0.1, Cd= | 0.0071235
|  |  |  | @ Cl=0.4, Cd= | 0.0068443
|  |  |  | @ Cl=0.6, Cd= | 0.0056632
alpha (deg) | Cl | Cd | Cm | Cl/Cd
-15.5 | -0.101 | 0.12778 | -0.023 | -0.794
-15 | -0.191 | 0.12141 | -0.023 | -1.576
-14.5 | -0.244 | 0.11275 | -0.024 | -2.168
-14 | -0.289 | 0.10738 | -0.024 | -2.693
-13.5 | -0.328 | 0.09837 | -0.024 | -3.339
-13 | -0.363 | 0.09431 | -0.024 | -3.844
-12.5 | -0.392 | 0.08838 | -0.025 | -4.43
-12 | -0.415 | 0.08302 | -0.025 | -4.998
-11.5 | -0.432 | 0.07681 | -0.026 | -5.63
-11 | -0.443 | 0.07267 | -0.026 | -6.098
-10.5 | -0.448 | 0.06779 | -0.027 | -6.601
-10 | -0.445 | 0.06336 | -0.027 | -7.021
-9.5 | -0.436 | 0.05888 | -0.028 | -7.4
-9 | -0.42 | 0.05546 | -0.028 | -7.575
-8.5 | -0.399 | 0.05059 | -0.03 | -7.893
-8 | -0.373 | 0.04657 | -0.032 | -8.008
-7.5 | -0.342 | 0.04238 | -0.034 | -8.067
-7 | -0.309 | 0.03636 | -0.038 | -8.496
-6.5 | -0.323 | 0.00593 | -0.056 | -54.556
-6 | -0.27 | 0.00585 | -0.057 | -46.095
-5.5 | -0.213 | 0.00553 | -0.057 | -38.609
-5 | -0.155 | 0.00548 | -0.058 | -28.232
-4.5 | -0.094 | 0.00541 | -0.058 | -17.359
-4 | -0.032 | 0.00532 | -0.059 | -6.086
-3.5 | 0.03 | 0.00721 | -0.059 | 4.137
-3 | 0.092 | 0.00714 | -0.06 | 12.96
-2.5 | 0.155 | 0.00701 | -0.06 | 22.174
-2 | 0.219 | 0.007 | -0.061 | 31.213
-1.5 | 0.282 | 0.00695 | -0.061 | 40.584
-1 | 0.346 | 0.00687 | -0.062 | 50.385
-0.5 | 0.409 | 0.00684 | -0.063 | 59.855
0 | 0.472 | 0.00557 | -0.063 | 84.744
0.5 | 0.533 | 0.00562 | -0.064 | 94.903
1 | 0.596 | 0.00566 | -0.064 | 105.23
1.5 | 0.658 | 0.00571 | -0.065 | 115.262
2 | 0.72 | 0.00588 | -0.065 | 122.539
2.5 | 0.782 | 0.00603 | -0.066 | 129.788
3 | 0.844 | 0.00619 | -0.067 | 136.451
3.5 | 0.906 | 0.00663 | -0.067 | 136.689
4 | 0.962 | 0.00702 | -0.067 | 137.163
4.5 | 1.02 | 0.00746 | -0.068 | 136.729
5 | 1.077 | 0.00786 | -0.068 | 136.978
5.5 | 1.134 | 0.0083 | -0.069 | 136.53
6 | 1.19 | 0.00876 | -0.069 | 135.951
6.5 | 1.245 | 0.00928 | -0.069 | 134.118
7 | 1.297 | 0.00983 | -0.07 | 131.964
7.5 | 1.348 | 0.01033 | -0.07 | 130.515
8 | 1.397 | 0.01086 | -0.071 | 128.585
8.5 | 1.442 | 0.01155 | -0.071 | 124.845
9 | 1.482 | 0.01257 | -0.071 | 117.947
9.5 | 1.506 | 0.019 | -0.071 | 79.266
10 | 1.54 | 0.02038 | -0.071 | 75.565
10.5 | 1.569 | 0.02175 | -0.072 | 72.124
11 | 1.59 | 0.02322 | -0.072 | 68.484
11.5 | 1.605 | 0.02485 | -0.073 | 64.572
12 | 1.613 | 0.0266 | -0.073 | 60.64
12.5 | 1.614 | 0.02839 | -0.073 | 56.846
13 | 1.6 | 0.03055 | -0.074 | 52.387
13.5 | 1.577 | 0.03279 | -0.074 | 48.083
14 | 1.543 | 0.03555 | -0.074 | 43.396
14.5 | 1.499 | 0.03818 | -0.075 | 39.258
15 | 1.445 | 0.04132 | -0.075 | 34.974
15.5 | 1.382 | 0.04517 | -0.075 | 30.584
16 | 1.309 | 0.04948 | -0.075 | 26.454
16.5 | 1.227 | 0.0555 | -0.075 | 22.105
17 | 1.13 | 0.06201 | -0.075 | 18.229
17.5 | 1.02 | 0.0714 | -0.074 | 14.28

## 70. Re 4M Mach 0.25 (2)
BIGFOIL.COM POLAR EXPORT
NACA64-715 a=0.2
NACA64-715 a=0.2 |  |  |  | Cl Max: | 1.5755 | at alpha= | 18.5 | deg
XFOIL ncrit=9 |  |  |  | L/D Max: | 201.714 | at alpha= | 5.5 | deg
Re: | 4000000 |  |  | Cd Min: | 0.22978 | at alpha= | -20 | deg
Mach: | 0.25 |  |  | Cl=0 at alpha= | -3.848 | deg
|  |  |  | @ Cl=0.1, Cd= | 0.0068206
|  |  |  | @ Cl=0.4, Cd= | 0.0063352
|  |  |  | @ Cl=0.6, Cd= | 0.005016
alpha (deg) | Cl | Cd | Cm | Cl/Cd
-20 | -0.5427 | 0.22978 | 0.0276 | -2.3618
-19.5 | -0.5238 | 0.22311 | 0.0233 | -2.3477
-19 | -0.5054 | 0.21613 | 0.019 | -2.3384
-18.5 | -0.4868 | 0.20917 | 0.0147 | -2.3273
-18 | -0.4681 | 0.20229 | 0.0105 | -2.314
-17.5 | -0.4505 | 0.19478 | 0.0062 | -2.3129
-17 | -0.4319 | 0.1885 | 0.0019 | -2.2912
-16.5 | -0.413 | 0.18181 | -0.0022 | -2.2716
-15 | -0.4476 | 0.13467 | -0.0233 | -3.3237
-14.5 | -0.4495 | 0.12408 | -0.0293 | -3.6227
-14 | -0.4508 | 0.1142 | -0.0351 | -3.9475
-13.5 | -0.4635 | 0.10254 | -0.042 | -4.5202
-13 | -0.4774 | 0.09139 | -0.0489 | -5.2238
-12.5 | -0.5318 | 0.07432 | -0.0605 | -7.1555
-12 | -0.6673 | 0.04967 | -0.0806 | -13.4347
-11.5 | -0.7719 | 0.03515 | -0.0766 | -21.9602
-10.5 | -0.7819 | 0.01581 | -0.0701 | -49.456
-10 | -0.7302 | 0.01399 | -0.0687 | -52.1944
-9.5 | -0.6753 | 0.01261 | -0.0676 | -53.5527
-9 | -0.6182 | 0.01158 | -0.0667 | -53.3851
-8.5 | -0.5599 | 0.01077 | -0.066 | -51.987
-8 | -0.5009 | 0.01006 | -0.0655 | -49.7913
-7.5 | -0.442 | 0.00941 | -0.065 | -46.9713
-7 | -0.3827 | 0.00879 | -0.0646 | -43.5381
-6.5 | -0.3241 | 0.00818 | -0.0644 | -39.621
-6 | -0.2629 | 0.00793 | -0.0645 | -33.1526
-5.5 | -0.2017 | 0.00775 | -0.0647 | -26.0258
-5 | -0.1403 | 0.00757 | -0.065 | -18.5337
-4.5 | -0.0797 | 0.00733 | -0.0652 | -10.8731
-4 | -0.0186 | 0.00713 | -0.0656 | -2.6087
-3.5 | 0.0426 | 0.00699 | -0.0661 | 6.0944
-3 | 0.1036 | 0.00681 | -0.0666 | 15.2129
-2.5 | 0.1648 | 0.00668 | -0.0671 | 24.6707
-2 | 0.2259 | 0.0066 | -0.0677 | 34.2273
-1.5 | 0.287 | 0.00648 | -0.0684 | 44.2901
-1 | 0.348 | 0.00642 | -0.069 | 54.2056
-0.5 | 0.4093 | 0.00632 | -0.0698 | 64.7627
0 | 0.4699 | 0.00615 | -0.0705 | 76.4065
0.5 | 0.5291 | 0.00564 | -0.0713 | 93.8121
1 | 0.5879 | 0.00503 | -0.072 | 116.8787
1.5 | 0.6485 | 0.00496 | -0.0728 | 130.746
2 | 0.7091 | 0.00488 | -0.0735 | 145.3074
3 | 0.8305 | 0.00494 | -0.075 | 168.1174
3.5 | 0.8916 | 0.00499 | -0.0758 | 178.6774
4 | 0.9519 | 0.00511 | -0.0764 | 186.2818
5 | 1.0718 | 0.00536 | -0.0776 | 199.9627
5.5 | 1.1296 | 0.0056 | -0.0778 | 201.7143
6 | 1.1822 | 0.00611 | -0.0771 | 193.4861
6.5 | 1.2292 | 0.00665 | -0.0753 | 184.8421
7 | 1.2875 | 0.0074 | -0.0761 | 173.9865
7.5 | 1.3367 | 0.0081 | -0.0751 | 165.0247
8 | 1.3802 | 0.00899 | -0.0731 | 153.5261
8.5 | 1.4014 | 0.01055 | -0.0677 | 132.8341
9 | 1.3955 | 0.01233 | -0.0581 | 113.1792
9.5 | 1.4031 | 0.01448 | -0.0522 | 96.8992
10 | 1.4104 | 0.01713 | -0.0473 | 82.3351
10.5 | 1.4166 | 0.02023 | -0.0431 | 70.0247
11 | 1.4274 | 0.02333 | -0.0399 | 61.183
11.5 | 1.4437 | 0.02625 | -0.0374 | 54.9981
12 | 1.4601 | 0.0293 | -0.0353 | 49.8328
12.5 | 1.4756 | 0.03264 | -0.0334 | 45.2083
13 | 1.4924 | 0.03605 | -0.0319 | 41.3981
13.5 | 1.5046 | 0.04 | -0.0305 | 37.615
14 | 1.5202 | 0.04378 | -0.0295 | 34.7236
14.5 | 1.5296 | 0.04831 | -0.0287 | 31.6622
15 | 1.5409 | 0.05283 | -0.0281 | 29.1671
15.5 | 1.5508 | 0.05761 | -0.0278 | 26.9189
16 | 1.5576 | 0.06291 | -0.0278 | 24.7592
16.5 | 1.5633 | 0.06851 | -0.0281 | 22.8186
17 | 1.5708 | 0.07411 | -0.0287 | 21.1955
17.5 | 1.5739 | 0.08041 | -0.0297 | 19.5734
18 | 1.5725 | 0.08746 | -0.0312 | 17.9796
18.5 | 1.5755 | 0.09423 | -0.033 | 16.7197
19 | 1.5746 | 0.10164 | -0.0353 | 15.4919
19.5 | 1.5715 | 0.10957 | -0.0381 | 14.3424
20 | 1.5658 | 0.11798 | -0.0414 | 13.2717

## 71. Re 4M Mach 0.50 (1)
BIGFOIL.COM POLAR EXPORT
NACA64-715 a=0.2
NACA64-715 a=0.2 |  |  |  | Cl Max: | 1.542 | at alpha= | 9 | deg
JavaFoil+Calcfoil stall+Eppler ext transition |  |  |  | L/D Max: | 130.642 | at alpha= | 3 | deg
Re: | 4000000 |  |  | Cd Min: | 0.006 | at alpha= | 0.5 | deg
Mach: | 0.5 |  |  | Cl=0 at alpha= | -3.7391 | deg
|  |  |  | @ Cl=0.1, Cd= | 0.0074299
|  |  |  | @ Cl=0.4, Cd= | 0.0071863
|  |  |  | @ Cl=0.6, Cd= | 0.0060064
alpha (deg) | Cl | Cd | Cm | Cl/Cd
-20 | -0.927 | 0.16187 | -0.029 | -5.727
-19.5 | -0.9 | 0.15831 | -0.03 | -5.686
-19 | -0.87 | 0.1528 | -0.029 | -5.694
-18.5 | -0.841 | 0.14647 | -0.029 | -5.74
-18 | -0.812 | 0.14522 | -0.029 | -5.592
-17.5 | -0.784 | 0.13636 | -0.029 | -5.749
-17 | -0.756 | 0.13221 | -0.029 | -5.715
-16.5 | -0.727 | 0.1293 | -0.029 | -5.626
-16 | -0.699 | 0.12639 | -0.029 | -5.529
-15.5 | -0.669 | 0.11928 | -0.028 | -5.608
-15 | -0.641 | 0.11586 | -0.028 | -5.529
-14.5 | -0.612 | 0.11193 | -0.028 | -5.47
-14 | -0.584 | 0.10802 | -0.029 | -5.405
-13.5 | -0.555 | 0.1043 | -0.029 | -5.326
-13 | -0.527 | 0.10283 | -0.029 | -5.126
-12.5 | -0.498 | 0.09797 | -0.029 | -5.086
-12 | -0.469 | 0.09032 | -0.028 | -5.194
-11.5 | -0.441 | 0.08043 | -0.029 | -5.482
-11 | -0.413 | 0.07297 | -0.029 | -5.654
-10.5 | -0.384 | 0.06739 | -0.029 | -5.7
-10 | -0.356 | 0.06338 | -0.03 | -5.614
-9.5 | -0.327 | 0.05927 | -0.03 | -5.524
-9 | -0.298 | 0.07245 | -0.028 | -4.115
-8.5 | -0.27 | 0.06161 | -0.028 | -4.379
-8 | -0.241 | 0.05471 | -0.029 | -4.413
-7.5 | -0.213 | 0.05318 | -0.03 | -4.008
-7 | -0.185 | 0.05064 | -0.029 | -3.646
-6.5 | -0.194 | 0.04602 | -0.031 | -4.219
-6 | -0.216 | 0.04197 | -0.032 | -5.135
-5.5 | -0.182 | 0.03789 | -0.035 | -4.796
-5 | -0.137 | 0.03272 | -0.04 | -4.191
-4.5 | -0.103 | 0.00653 | -0.065 | -15.757
-4 | -0.036 | 0.0064 | -0.066 | -5.578
-3.5 | 0.033 | 0.00631 | -0.066 | 5.239
-3 | 0.103 | 0.00748 | -0.067 | 13.73
-2.5 | 0.173 | 0.00733 | -0.067 | 23.62
-2 | 0.244 | 0.00728 | -0.068 | 33.491
-1.5 | 0.315 | 0.0072 | -0.069 | 43.699
-1 | 0.387 | 0.00719 | -0.069 | 53.809
-0.5 | 0.457 | 0.00717 | -0.07 | 63.83
0 | 0.528 | 0.00715 | -0.071 | 73.89
0.5 | 0.595 | 0.006 | -0.071 | 99.129
1 | 0.665 | 0.00609 | -0.072 | 109.097
1.5 | 0.734 | 0.00628 | -0.072 | 116.895
2 | 0.804 | 0.00658 | -0.073 | 122.102
2.5 | 0.866 | 0.00673 | -0.073 | 128.763
3 | 0.931 | 0.00713 | -0.074 | 130.642
3.5 | 0.994 | 0.00784 | -0.074 | 126.729
4 | 1.057 | 0.00852 | -0.074 | 124.09
4.5 | 1.12 | 0.00911 | -0.075 | 122.962
5 | 1.182 | 0.00976 | -0.075 | 121.132
5.5 | 1.244 | 0.01047 | -0.076 | 118.794
6 | 1.305 | 0.01123 | -0.076 | 116.172
6.5 | 1.364 | 0.01204 | -0.076 | 113.23
7 | 1.417 | 0.01281 | -0.077 | 110.597
7.5 | 1.466 | 0.01365 | -0.077 | 107.39
8 | 1.508 | 0.01477 | -0.078 | 102.077
8.5 | 1.523 | 0.02352 | -0.077 | 64.767
9 | 1.542 | 0.02569 | -0.077 | 60.012
9.5 | 1.542 | 0.02805 | -0.078 | 54.959
10 | 1.51 | 0.03096 | -0.078 | 48.759
10.5 | 1.388 | 0.03473 | -0.078 | 39.966
11 | 0.934 | 0.03958 | -0.078 | 23.611
11.5 | 0.964 | 0.04048 | -0.079 | 23.812
12 | 0.988 | 0.04584 | -0.079 | 21.549
12.5 | 0.892 | 0.09796 | -0.048 | 9.103
13 | 0.913 | 0.09759 | -0.042 | 9.35
13.5 | 1.058 | 0.06209 | -0.079 | 17.044
14 | 0.965 | 0.11152 | -0.044 | 8.653

## 72. Re 4M Mach 0.50 (2)
BIGFOIL.COM POLAR EXPORT
NACA64-715 a=0.2
NACA64-715 a=0.2 |  |  |  | Cl Max: | 1.4831 | at alpha= | 8 | deg
XFOIL ncrit=9 |  |  |  | L/D Max: | 196.382 | at alpha= | 5 | deg
Re: | 4000000 |  |  | Cd Min: | 0.25037 | at alpha= | -20 | deg
Mach: | 0.5 |  |  | Cl=0 at alpha= | -3.8649 | deg
|  |  |  | @ Cl=0.1, Cd= | 0.0073856
|  |  |  | @ Cl=0.4, Cd= | 0.0067188
|  |  |  | @ Cl=0.6, Cd= | 0.0064128
alpha (deg) | Cl | Cd | Cm | Cl/Cd
-20 | -0.5819 | 0.25037 | 0.0361 | -2.3242
-19.5 | -0.5581 | 0.24252 | 0.0309 | -2.3013
-19 | -0.5346 | 0.23456 | 0.0258 | -2.2792
-18.5 | -0.5108 | 0.22668 | 0.0208 | -2.2534
-17.5 | -0.4651 | 0.21083 | 0.0108 | -2.206
-17 | -0.4401 | 0.20406 | 0.006 | -2.1567
-16.5 | -0.4164 | 0.1964 | 0.0012 | -2.1202
-16 | -0.3984 | 0.1861 | -0.0039 | -2.1408
-15.5 | -0.3717 | 0.17964 | -0.0084 | -2.0691
-15 | -0.3499 | 0.17226 | -0.013 | -2.0312
-14.5 | -0.33 | 0.16353 | -0.0178 | -2.018
-14 | -0.3097 | 0.15557 | -0.0224 | -1.9907
-13.5 | -0.2909 | 0.14743 | -0.027 | -1.9731
-13 | -0.2734 | 0.13905 | -0.0316 | -1.9662
-12.5 | -0.2595 | 0.13012 | -0.0364 | -1.9943
-12 | -0.2502 | 0.1205 | -0.0415 | -2.0763
-11.5 | -0.2485 | 0.10995 | -0.0472 | -2.2601
-11 | -0.2524 | 0.0991 | -0.0534 | -2.5469
-10.5 | -0.2555 | 0.08921 | -0.0594 | -2.864
-10 | -0.2579 | 0.08014 | -0.0651 | -3.2181
-9.5 | -0.2666 | 0.07068 | -0.0714 | -3.7719
-9 | -0.2773 | 0.0614 | -0.0781 | -4.5163
-8.5 | -0.3008 | 0.05071 | -0.0888 | -5.9318
-8 | -0.3372 | 0.04371 | -0.09 | -7.7145
-7.5 | -0.3551 | 0.03546 | -0.0901 | -10.0141
-7 | -0.368 | 0.02489 | -0.0888 | -14.7851
-6.5 | -0.3724 | 0.01267 | -0.086 | -29.3923
-6 | -0.3129 | 0.00954 | -0.0828 | -32.7987
-5.5 | -0.2395 | 0.00884 | -0.0808 | -27.0928
-5 | -0.1646 | 0.00853 | -0.0796 | -19.2966
-4.5 | -0.0911 | 0.00827 | -0.0787 | -11.0157
-4 | -0.0193 | 0.00785 | -0.0781 | -2.4586
-3.5 | 0.0521 | 0.00756 | -0.0777 | 6.8915
-3 | 0.1235 | 0.0073 | -0.0776 | 16.9178
-2.5 | 0.1946 | 0.00708 | -0.0777 | 27.4859
-1.5 | 0.3364 | 0.0068 | -0.0785 | 49.4706
-1 | 0.4069 | 0.00671 | -0.0791 | 60.6408
-0.5 | 0.4774 | 0.00664 | -0.0797 | 71.8976
0 | 0.548 | 0.00654 | -0.0805 | 83.792
0.5 | 0.6175 | 0.00637 | -0.0812 | 96.9388
1 | 0.6834 | 0.00545 | -0.0819 | 125.3945
1.5 | 0.7537 | 0.00537 | -0.0827 | 140.3538
2 | 0.8234 | 0.00538 | -0.0833 | 153.0483
2.5 | 0.8941 | 0.00535 | -0.0839 | 167.1215
3 | 0.9647 | 0.0055 | -0.0845 | 175.4
3.5 | 1.0359 | 0.00561 | -0.085 | 184.6524
4 | 1.1059 | 0.0058 | -0.0852 | 190.6724
4.5 | 1.1753 | 0.00604 | -0.0851 | 194.5861
5 | 1.2431 | 0.00633 | -0.0846 | 196.3823
5.5 | 1.3072 | 0.00676 | -0.0834 | 193.3728
6 | 1.3636 | 0.00733 | -0.0807 | 186.03
6.5 | 1.4155 | 0.0082 | -0.0776 | 172.622
7 | 1.4522 | 0.00911 | -0.0718 | 159.4072
7.5 | 1.4675 | 0.0107 | -0.0638 | 137.1495
8 | 1.4831 | 0.013 | -0.0573 | 114.0846
8.5 | 1.4793 | 0.01669 | -0.0503 | 88.6339
9 | 1.453 | 0.02211 | -0.0432 | 65.7169
9.5 | 1.4311 | 0.02782 | -0.0377 | 51.4414
10 | 1.4153 | 0.0337 | -0.0335 | 41.997
10.5 | 1.3993 | 0.04007 | -0.0303 | 34.9214
11 | 1.3932 | 0.04612 | -0.028 | 30.2082
11.5 | 1.3979 | 0.0517 | -0.0264 | 27.0387
12 | 1.4078 | 0.05713 | -0.0252 | 24.642
12.5 | 1.4185 | 0.06271 | -0.0243 | 22.62
13 | 1.4291 | 0.06861 | -0.0238 | 20.8293

## 73. Re 5M Mach 0.00 (1)
BIGFOIL.COM POLAR EXPORT
NACA64-715 a=0.2
NACA64-715 a=0.2 |  |  |  | Cl Max: | 1.647 | at alpha= | 13.5 | deg
JavaFoil+Calcfoil stall+Eppler ext transition |  |  |  | L/D Max: | 141.333 | at alpha= | 5.5 | deg
Re: | 5000000 |  |  | Cd Min: | 0.00515 | at alpha= | -4 | deg
Mach: | 0 |  |  | Cl=0 at alpha= | -3.7417 | deg
|  |  |  | @ Cl=0.1, Cd= | 0.0068069
|  |  |  | @ Cl=0.4, Cd= | 0.0065087
|  |  |  | @ Cl=0.6, Cd= | 0.0054637
alpha (deg) | Cl | Cd | Cm | Cl/Cd
-18 | -0.459 | 0.14453 | -0.023 | -3.177
-17.5 | -0.473 | 0.13581 | -0.023 | -3.482
-17 | -0.486 | 0.12989 | -0.023 | -3.744
-16.5 | -0.499 | 0.12414 | -0.024 | -4.021
-16 | -0.511 | 0.11692 | -0.024 | -4.371
-15.5 | -0.522 | 0.11131 | -0.024 | -4.688
-15 | -0.531 | 0.10521 | -0.024 | -5.052
-14.5 | -0.539 | 0.09972 | -0.025 | -5.409
-14 | -0.545 | 0.09492 | -0.025 | -5.744
-13.5 | -0.549 | 0.09099 | -0.025 | -6.029
-13 | -0.55 | 0.08543 | -0.026 | -6.436
-12.5 | -0.548 | 0.07993 | -0.026 | -6.858
-12 | -0.543 | 0.07544 | -0.027 | -7.204
-11.5 | -0.535 | 0.0719 | -0.027 | -7.439
-11 | -0.524 | 0.06634 | -0.027 | -7.895
-10.5 | -0.509 | 0.06211 | -0.028 | -8.188
-10 | -0.489 | 0.05879 | -0.028 | -8.322
-9.5 | -0.468 | 0.05371 | -0.03 | -8.71
-9 | -0.443 | 0.04915 | -0.032 | -9.009
-8.5 | -0.416 | 0.04357 | -0.034 | -9.542
-8 | -0.385 | 0.03832 | -0.037 | -10.058
-7.5 | -0.418 | 0.00583 | -0.054 | -71.719
-7 | -0.369 | 0.00577 | -0.054 | -64.075
-6.5 | -0.318 | 0.00569 | -0.054 | -55.87
-6 | -0.264 | 0.00555 | -0.055 | -47.567
-5.5 | -0.208 | 0.00532 | -0.055 | -39.088
-5 | -0.15 | 0.00531 | -0.056 | -28.328
-4.5 | -0.091 | 0.00525 | -0.056 | -17.396
-4 | -0.031 | 0.00515 | -0.057 | -6.096
-3.5 | 0.029 | 0.0069 | -0.057 | 4.19
-3 | 0.09 | 0.00682 | -0.058 | 13.137
-2.5 | 0.151 | 0.00674 | -0.058 | 22.345
-2 | 0.212 | 0.0067 | -0.059 | 31.612
-1.5 | 0.273 | 0.00666 | -0.059 | 41.032
-1 | 0.335 | 0.0066 | -0.06 | 50.778
-0.5 | 0.396 | 0.00659 | -0.061 | 60.091
0 | 0.457 | 0.00535 | -0.061 | 85.482
0.5 | 0.516 | 0.00536 | -0.062 | 96.397
1 | 0.577 | 0.00541 | -0.062 | 106.698
1.5 | 0.637 | 0.00555 | -0.063 | 114.92
2 | 0.698 | 0.00569 | -0.063 | 122.596
2.5 | 0.758 | 0.0058 | -0.064 | 130.578
3 | 0.818 | 0.00612 | -0.064 | 133.567
3.5 | 0.878 | 0.00654 | -0.065 | 134.197
4 | 0.936 | 0.00673 | -0.066 | 139.027
4.5 | 0.992 | 0.00712 | -0.066 | 139.349
5 | 1.048 | 0.00748 | -0.066 | 140.212
5.5 | 1.104 | 0.00781 | -0.067 | 141.333
6 | 1.159 | 0.0082 | -0.067 | 141.301
6.5 | 1.213 | 0.0086 | -0.068 | 141.134
7 | 1.265 | 0.00899 | -0.068 | 140.727
7.5 | 1.316 | 0.00939 | -0.068 | 140.111
8 | 1.364 | 0.00981 | -0.069 | 139.069
8.5 | 1.41 | 0.01051 | -0.069 | 134.154
9 | 1.449 | 0.01217 | -0.069 | 119.076
9.5 | 1.479 | 0.01664 | -0.069 | 88.888
10 | 1.516 | 0.01779 | -0.07 | 85.225
10.5 | 1.55 | 0.01885 | -0.07 | 82.268
11 | 1.579 | 0.01999 | -0.07 | 79.013
11.5 | 1.604 | 0.02125 | -0.071 | 75.482
12 | 1.624 | 0.02258 | -0.071 | 71.927
12.5 | 1.64 | 0.02394 | -0.072 | 68.489
13 | 1.646 | 0.02556 | -0.072 | 64.424
13.5 | 1.647 | 0.02733 | -0.072 | 60.274
14 | 1.643 | 0.02913 | -0.073 | 56.385
14.5 | 1.632 | 0.03097 | -0.073 | 52.713
15 | 1.616 | 0.03326 | -0.074 | 48.597
15.5 | 1.595 | 0.03579 | -0.074 | 44.558
16 | 1.569 | 0.03837 | -0.074 | 40.891
16.5 | 1.54 | 0.04098 | -0.074 | 37.571
17 | 1.501 | 0.04397 | -0.075 | 34.138
17.5 | 1.456 | 0.04689 | -0.075 | 31.06
18 | 1.408 | 0.05071 | -0.075 | 27.77
18.5 | 1.358 | 0.05459 | -0.075 | 24.87

## 74. Re 5M Mach 0.00 (2)
BIGFOIL.COM POLAR EXPORT
NACA64-715 a=0.2
NACA64-715 a=0.2 |  |  |  | Cl Max: | 1.6583 | at alpha= | 19.5 | deg
XFOIL ncrit=9 |  |  |  | L/D Max: | 204.453 | at alpha= | 5 | deg
Re: | 5000000 |  |  | Cd Min: | 0.08841 | at alpha= | 20 | deg
Mach: | 0 |  |  | Cl=0 at alpha= | -3.8376 | deg
|  |  |  | @ Cl=0.1, Cd= | 0.0064366
|  |  |  | @ Cl=0.4, Cd= | 0.0059833
|  |  |  | @ Cl=0.6, Cd= | 0.0047549
alpha (deg) | Cl | Cd | Cm | Cl/Cd
-17.5 | -1.1705 | 0.03921 | -0.0825 | -29.8521
-17 | -1.2114 | 0.03227 | -0.0814 | -37.5395
-16.5 | -1.2321 | 0.02832 | -0.0765 | -43.5064
-16 | -1.2317 | 0.02589 | -0.0709 | -47.5744
-15.5 | -1.2105 | 0.02343 | -0.0679 | -51.6645
-15 | -1.1781 | 0.02157 | -0.0659 | -54.6175
-14.5 | -1.1403 | 0.01994 | -0.0643 | -57.1866
-14 | -1.0981 | 0.01858 | -0.0631 | -59.1012
-13.5 | -1.0526 | 0.01746 | -0.0622 | -60.2864
-13 | -1.0057 | 0.01635 | -0.0614 | -61.5107
-12.5 | -0.9567 | 0.01542 | -0.0608 | -62.0428
-12 | -0.9095 | 0.01401 | -0.0601 | -64.9179
-11.5 | -0.8594 | 0.01295 | -0.0596 | -66.3629
-11 | -0.8075 | 0.0121 | -0.0592 | -66.7355
-10.5 | -0.7542 | 0.01142 | -0.0591 | -66.042
-10 | -0.7002 | 0.0108 | -0.059 | -64.8333
-9.5 | -0.6455 | 0.01026 | -0.059 | -62.9142
-9 | -0.5902 | 0.00976 | -0.059 | -60.4713
-8.5 | -0.5344 | 0.00932 | -0.0591 | -57.3391
-8 | -0.4783 | 0.00891 | -0.0593 | -53.6813
-7.5 | -0.4223 | 0.00843 | -0.0594 | -50.0949
-7 | -0.3673 | 0.00779 | -0.0595 | -47.1502
-6.5 | -0.3097 | 0.00757 | -0.0599 | -40.9115
-6 | -0.252 | 0.00735 | -0.0603 | -34.2857
-5.5 | -0.1939 | 0.00717 | -0.0608 | -27.0432
-5 | -0.1356 | 0.00702 | -0.0614 | -19.3162
-4.5 | -0.0774 | 0.00685 | -0.0619 | -11.2993
-4 | -0.019 | 0.00667 | -0.0625 | -2.8486
-3.5 | 0.0395 | 0.00657 | -0.0631 | 6.0122
-3 | 0.0982 | 0.00644 | -0.0637 | 15.2484
-2.5 | 0.1568 | 0.00633 | -0.0643 | 24.7709
-2 | 0.2156 | 0.00625 | -0.065 | 34.496
-1.5 | 0.2743 | 0.00616 | -0.0657 | 44.5292
-1 | 0.3331 | 0.00609 | -0.0664 | 54.6962
-0.5 | 0.3919 | 0.006 | -0.0672 | 65.3167
0 | 0.4502 | 0.00588 | -0.0679 | 76.5646
0.5 | 0.5085 | 0.00565 | -0.0687 | 90
1 | 0.5643 | 0.00481 | -0.0695 | 117.3181
1.5 | 0.6226 | 0.00472 | -0.0703 | 131.9068
2 | 0.6811 | 0.00462 | -0.0711 | 147.4242
2.5 | 0.7391 | 0.00456 | -0.0719 | 162.0833
3 | 0.7975 | 0.0046 | -0.0727 | 173.3696
3.5 | 0.8559 | 0.00466 | -0.0735 | 183.6695
4 | 0.9139 | 0.00477 | -0.0743 | 191.5933
4.5 | 0.9717 | 0.00486 | -0.0751 | 199.9383
5 | 1.0284 | 0.00503 | -0.0757 | 204.4533
5.5 | 1.0822 | 0.00543 | -0.0759 | 199.3002
6 | 1.1349 | 0.00584 | -0.0759 | 194.3322
6.5 | 1.1835 | 0.00642 | -0.0753 | 184.3458
7.5 | 1.2839 | 0.00764 | -0.0749 | 168.0497
8 | 1.3272 | 0.00854 | -0.0737 | 155.4098
8.5 | 1.3608 | 0.0098 | -0.0709 | 138.8571
9 | 1.3887 | 0.01102 | -0.0672 | 126.0163
10 | 1.4116 | 0.0137 | -0.0548 | 103.0365
10.5 | 1.4251 | 0.0156 | -0.0504 | 91.3526
11 | 1.4429 | 0.01756 | -0.0471 | 82.1697
11.5 | 1.4648 | 0.01948 | -0.0445 | 75.1951
12 | 1.4873 | 0.02149 | -0.0424 | 69.2089
12.5 | 1.5078 | 0.02373 | -0.0404 | 63.5398
13 | 1.5272 | 0.02619 | -0.0386 | 58.3123
13.5 | 1.5436 | 0.02897 | -0.0368 | 53.2827
14 | 1.5604 | 0.03188 | -0.0354 | 48.946
14.5 | 1.5741 | 0.03524 | -0.0341 | 44.668
15 | 1.59 | 0.0385 | -0.0332 | 41.2987
15.5 | 1.6031 | 0.04214 | -0.0324 | 38.0422
16 | 1.6128 | 0.04623 | -0.0317 | 34.8864
16.5 | 1.6249 | 0.05023 | -0.0314 | 32.3492
17 | 1.635 | 0.05458 | -0.0312 | 29.956
17.5 | 1.6409 | 0.05951 | -0.0314 | 27.5735
18 | 1.6447 | 0.06488 | -0.0318 | 25.3499
18.5 | 1.652 | 0.06995 | -0.0324 | 23.6169
19 | 1.6562 | 0.07558 | -0.0334 | 21.9132
19.5 | 1.6583 | 0.08161 | -0.0348 | 20.3198
20 | 1.656 | 0.08841 | -0.0365 | 18.7309

## 75. Re 5M Mach 0.10 (1)
BIGFOIL.COM POLAR EXPORT
NACA64-715 a=0.2
NACA64-715 a=0.2 |  |  |  | Cl Max: | 1.643 | at alpha= | 13 | deg
JavaFoil+Calcfoil stall+Eppler ext transition |  |  |  | L/D Max: | 140.781 | at alpha= | 5.5 | deg
Re: | 5000000 |  |  | Cd Min: | 0.00516 | at alpha= | -4 | deg
Mach: | 0.1 |  |  | Cl=0 at alpha= | -3.7377 | deg
|  |  |  | @ Cl=0.1, Cd= | 0.0068218
|  |  |  | @ Cl=0.4, Cd= | 0.00655
|  |  |  | @ Cl=0.6, Cd= | 0.0054728
alpha (deg) | Cl | Cd | Cm | Cl/Cd
-17.5 | -0.427 | 0.13965 | -0.023 | -3.06
-17 | -0.443 | 0.13148 | -0.023 | -3.372
-16.5 | -0.459 | 0.12523 | -0.024 | -3.665
-16 | -0.474 | 0.11906 | -0.024 | -3.98
-15.5 | -0.488 | 0.11284 | -0.024 | -4.321
-15 | -0.5 | 0.10657 | -0.024 | -4.695
-14.5 | -0.511 | 0.10077 | -0.025 | -5.074
-14 | -0.52 | 0.09515 | -0.025 | -5.469
-13.5 | -0.527 | 0.09157 | -0.025 | -5.754
-13 | -0.531 | 0.08549 | -0.025 | -6.213
-12.5 | -0.532 | 0.08099 | -0.026 | -6.574
-12 | -0.53 | 0.07742 | -0.026 | -6.847
-11.5 | -0.524 | 0.07247 | -0.026 | -7.235
-11 | -0.515 | 0.06725 | -0.027 | -7.664
-10.5 | -0.502 | 0.06278 | -0.028 | -7.999
-10 | -0.485 | 0.05944 | -0.028 | -8.154
-9.5 | -0.464 | 0.05444 | -0.03 | -8.531
-9 | -0.44 | 0.05003 | -0.031 | -8.8
-8.5 | -0.413 | 0.04514 | -0.033 | -9.153
-8 | -0.463 | 0.00816 | -0.053 | -56.771
-7.5 | -0.418 | 0.00583 | -0.054 | -71.767
-7 | -0.37 | 0.00578 | -0.054 | -64.097
-6.5 | -0.319 | 0.0057 | -0.055 | -55.933
-6 | -0.265 | 0.00556 | -0.055 | -47.664
-5.5 | -0.209 | 0.00533 | -0.056 | -39.188
-5 | -0.151 | 0.00532 | -0.056 | -28.402
-4.5 | -0.092 | 0.00525 | -0.057 | -17.459
-4 | -0.032 | 0.00516 | -0.057 | -6.119
-3.5 | 0.029 | 0.00692 | -0.058 | 4.202
-3 | 0.09 | 0.00683 | -0.058 | 13.182
-2.5 | 0.151 | 0.00678 | -0.059 | 22.317
-2 | 0.213 | 0.0067 | -0.059 | 31.785
-1.5 | 0.274 | 0.00668 | -0.06 | 41.055
-1 | 0.337 | 0.00663 | -0.06 | 50.817
-0.5 | 0.398 | 0.00659 | -0.061 | 60.439
0 | 0.46 | 0.00535 | -0.061 | 85.97
0.5 | 0.519 | 0.00539 | -0.062 | 96.214
1 | 0.58 | 0.00544 | -0.063 | 106.581
1.5 | 0.641 | 0.00554 | -0.063 | 115.523
2 | 0.701 | 0.00569 | -0.064 | 123.278
2.5 | 0.762 | 0.00582 | -0.064 | 130.884
3 | 0.822 | 0.00615 | -0.065 | 133.659
3.5 | 0.882 | 0.00663 | -0.065 | 133.046
4 | 0.94 | 0.0068 | -0.066 | 138.213
4.5 | 0.997 | 0.00718 | -0.066 | 138.733
5 | 1.053 | 0.00752 | -0.067 | 139.935
5.5 | 1.109 | 0.00787 | -0.067 | 140.781
6 | 1.164 | 0.00828 | -0.067 | 140.641
6.5 | 1.218 | 0.00868 | -0.068 | 140.408
7 | 1.27 | 0.00909 | -0.068 | 139.666
7.5 | 1.321 | 0.00949 | -0.069 | 139.217
8 | 1.37 | 0.00991 | -0.069 | 138.248
8.5 | 1.415 | 0.01066 | -0.07 | 132.703
9 | 1.453 | 0.01256 | -0.07 | 115.664
9.5 | 1.484 | 0.0169 | -0.07 | 87.81
10 | 1.521 | 0.01805 | -0.07 | 84.244
10.5 | 1.554 | 0.01913 | -0.07 | 81.234
11 | 1.582 | 0.0203 | -0.071 | 77.94
11.5 | 1.606 | 0.02159 | -0.071 | 74.348
12 | 1.624 | 0.02297 | -0.072 | 70.713
12.5 | 1.638 | 0.02447 | -0.072 | 66.938
13 | 1.643 | 0.02603 | -0.072 | 63.096
13.5 | 1.641 | 0.02787 | -0.073 | 58.859
14 | 1.633 | 0.02975 | -0.073 | 54.884
14.5 | 1.619 | 0.03163 | -0.073 | 51.183
15 | 1.599 | 0.034 | -0.074 | 47.022
15.5 | 1.573 | 0.03671 | -0.074 | 42.845
16 | 1.542 | 0.0394 | -0.074 | 39.146
16.5 | 1.507 | 0.04249 | -0.075 | 35.464
17 | 1.463 | 0.04563 | -0.075 | 32.066
17.5 | 1.412 | 0.04894 | -0.075 | 28.857
18 | 1.359 | 0.0525 | -0.075 | 25.878

## 76. Re 5M Mach 0.10 (2)
BIGFOIL.COM POLAR EXPORT
NACA64-715 a=0.2
NACA64-715 a=0.2 |  |  |  | Cl Max: | 1.6501 | at alpha= | 19.5 | deg
XFOIL ncrit=9 |  |  |  | L/D Max: | 204.605 | at alpha= | 5 | deg
Re: | 5000000 |  |  | Cd Min: | 0.09221 | at alpha= | 20 | deg
Mach: | 0.1 |  |  | Cl=0 at alpha= | -3.8381 | deg
|  |  |  | @ Cl=0.1, Cd= | 0.0064481
|  |  |  | @ Cl=0.4, Cd= | 0.0059989
|  |  |  | @ Cl=0.6, Cd= | 0.004771
alpha (deg) | Cl | Cd | Cm | Cl/Cd
-16 | -1.1326 | 0.03342 | -0.082 | -33.8899
-15.5 | -1.1711 | 0.02848 | -0.0745 | -41.1201
-15 | -1.1599 | 0.02509 | -0.0709 | -46.2296
-14.5 | -1.1337 | 0.02243 | -0.0684 | -50.5439
-14 | -1.0977 | 0.02041 | -0.0665 | -53.7825
-13.5 | -1.0558 | 0.01882 | -0.0651 | -56.0999
-13 | -1.0109 | 0.01738 | -0.064 | -58.1646
-12.5 | -0.9629 | 0.01621 | -0.0631 | -59.4016
-12 | -0.9136 | 0.01506 | -0.0623 | -60.664
-11.5 | -0.8647 | 0.0137 | -0.0615 | -63.1168
-11 | -0.8139 | 0.01251 | -0.0608 | -65.06
-10.5 | -0.7605 | 0.01173 | -0.0605 | -64.8338
-10 | -0.706 | 0.01104 | -0.0602 | -63.9493
-9.5 | -0.6509 | 0.01044 | -0.0601 | -62.3467
-9 | -0.5951 | 0.0099 | -0.06 | -60.1111
-8.5 | -0.5388 | 0.00942 | -0.0601 | -57.1975
-8 | -0.4821 | 0.009 | -0.0601 | -53.5667
-7.5 | -0.4254 | 0.00855 | -0.0602 | -49.7544
-7 | -0.3701 | 0.00786 | -0.0602 | -47.0865
-6.5 | -0.3122 | 0.00759 | -0.0605 | -41.1331
-6 | -0.2539 | 0.00738 | -0.0609 | -34.4038
-5.5 | -0.1953 | 0.00719 | -0.0614 | -27.1627
-5 | -0.1366 | 0.00704 | -0.0619 | -19.4034
-4.5 | -0.0779 | 0.00687 | -0.0624 | -11.3392
-4 | -0.0191 | 0.00669 | -0.0629 | -2.855
-3.5 | 0.0399 | 0.00658 | -0.0635 | 6.0638
-3 | 0.099 | 0.00645 | -0.0641 | 15.3488
-2.5 | 0.1579 | 0.00634 | -0.0647 | 24.9054
-2 | 0.2172 | 0.00626 | -0.0654 | 34.6965
-1.5 | 0.2762 | 0.00617 | -0.0661 | 44.765
-1 | 0.3354 | 0.00609 | -0.0668 | 55.0739
-0.5 | 0.3946 | 0.00601 | -0.0676 | 65.6572
0 | 0.4532 | 0.00589 | -0.0683 | 76.944
1 | 0.5681 | 0.00482 | -0.0699 | 117.8631
1.5 | 0.6267 | 0.00473 | -0.0707 | 132.4947
2 | 0.6856 | 0.00463 | -0.0715 | 148.0778
2.5 | 0.744 | 0.00458 | -0.0723 | 162.4454
3 | 0.8028 | 0.00462 | -0.0731 | 173.7662
3.5 | 0.8617 | 0.00468 | -0.0739 | 184.1239
4 | 0.9201 | 0.00478 | -0.0747 | 192.4895
4.5 | 0.9782 | 0.00489 | -0.0754 | 200.0409
5 | 1.0353 | 0.00506 | -0.076 | 204.6047
5.5 | 1.0896 | 0.00545 | -0.0763 | 199.9266
6 | 1.1426 | 0.00588 | -0.0763 | 194.3197
6.5 | 1.1915 | 0.00646 | -0.0755 | 184.4427
7.5 | 1.2921 | 0.00769 | -0.075 | 168.0234
8 | 1.335 | 0.00862 | -0.0736 | 154.8724
8.5 | 1.3674 | 0.00992 | -0.0705 | 137.8427
9.5 | 1.3988 | 0.01244 | -0.0586 | 112.4437
10 | 1.4121 | 0.01409 | -0.0535 | 100.22
10.5 | 1.4251 | 0.01613 | -0.0492 | 88.3509
11 | 1.4432 | 0.01818 | -0.046 | 79.3839
11.5 | 1.4641 | 0.02025 | -0.0434 | 72.3012
12 | 1.4864 | 0.02236 | -0.0413 | 66.4758
12.5 | 1.5065 | 0.02474 | -0.0393 | 60.8933
13 | 1.5253 | 0.02731 | -0.0375 | 55.8513
13.5 | 1.5415 | 0.03025 | -0.0358 | 50.9587
14 | 1.5573 | 0.03336 | -0.0344 | 46.6817
14.5 | 1.5724 | 0.0367 | -0.0332 | 42.8447
15 | 1.5868 | 0.04021 | -0.0323 | 39.4628
15.5 | 1.5983 | 0.04413 | -0.0315 | 36.218
16 | 1.6073 | 0.04842 | -0.0308 | 33.195
16.5 | 1.6193 | 0.05257 | -0.0306 | 30.8027
17 | 1.6283 | 0.05714 | -0.0305 | 28.4967
17.5 | 1.634 | 0.06225 | -0.0307 | 26.249
18 | 1.6397 | 0.06751 | -0.0312 | 24.2883
18.5 | 1.646 | 0.07286 | -0.032 | 22.5913
19 | 1.6492 | 0.07878 | -0.0332 | 20.9342
19.5 | 1.6501 | 0.08511 | -0.0346 | 19.3879
20 | 1.647 | 0.09221 | -0.0366 | 17.8614

## 77. Re 5M Mach 0.25 (1)
BIGFOIL.COM POLAR EXPORT
NACA64-715 a=0.2
NACA64-715 a=0.2 |  |  |  | Cl Max: | 1.617 | at alpha= | 12.5 | deg
JavaFoil+Calcfoil stall+Eppler ext transition |  |  |  | L/D Max: | 137.657 | at alpha= | 5.5 | deg
Re: | 5000000 |  |  | Cd Min: | 0.00519 | at alpha= | -4 | deg
Mach: | 0.25 |  |  | Cl=0 at alpha= | -3.7419 | deg
|  |  |  | @ Cl=0.1, Cd= | 0.0068898
|  |  |  | @ Cl=0.4, Cd= | 0.0066543
|  |  |  | @ Cl=0.6, Cd= | 0.0055464
alpha (deg) | Cl | Cd | Cm | Cl/Cd
-15.5 | -0.101 | 0.12764 | -0.023 | -0.795
-15 | -0.191 | 0.11912 | -0.024 | -1.607
-14.5 | -0.245 | 0.11164 | -0.024 | -2.19
-14 | -0.289 | 0.10701 | -0.024 | -2.703
-13.5 | -0.329 | 0.09829 | -0.024 | -3.343
-13 | -0.363 | 0.09336 | -0.025 | -3.885
-12.5 | -0.392 | 0.08731 | -0.025 | -4.486
-12 | -0.415 | 0.08203 | -0.026 | -5.06
-11.5 | -0.432 | 0.07581 | -0.026 | -5.704
-11 | -0.443 | 0.07186 | -0.027 | -6.17
-10.5 | -0.448 | 0.06631 | -0.027 | -6.751
-10 | -0.445 | 0.06267 | -0.027 | -7.1
-9.5 | -0.436 | 0.0582 | -0.028 | -7.493
-9 | -0.42 | 0.05459 | -0.029 | -7.702
-8.5 | -0.4 | 0.0498 | -0.031 | -8.03
-8 | -0.374 | 0.04558 | -0.032 | -8.198
-7.5 | -0.343 | 0.04081 | -0.035 | -8.415
-7 | -0.373 | 0.00577 | -0.056 | -64.699
-6.5 | -0.323 | 0.00577 | -0.056 | -56.012
-6 | -0.27 | 0.00569 | -0.057 | -47.412
-5.5 | -0.213 | 0.00538 | -0.057 | -39.702
-5 | -0.155 | 0.00533 | -0.058 | -29.034
-4.5 | -0.094 | 0.00527 | -0.058 | -17.839
-4 | -0.032 | 0.00519 | -0.059 | -6.242
-3.5 | 0.03 | 0.007 | -0.059 | 4.261
-3 | 0.092 | 0.0069 | -0.06 | 13.401
-2.5 | 0.155 | 0.00682 | -0.06 | 22.8
-2 | 0.219 | 0.00679 | -0.061 | 32.22
-1.5 | 0.282 | 0.00672 | -0.061 | 41.936
-1 | 0.346 | 0.00668 | -0.062 | 51.839
-0.5 | 0.409 | 0.00665 | -0.063 | 61.555
0 | 0.472 | 0.0054 | -0.063 | 87.446
0.5 | 0.533 | 0.00544 | -0.064 | 97.98
1 | 0.596 | 0.00554 | -0.064 | 107.525
1.5 | 0.658 | 0.00564 | -0.065 | 116.675
2 | 0.72 | 0.0058 | -0.065 | 124.229
2.5 | 0.782 | 0.00593 | -0.066 | 131.838
3 | 0.844 | 0.00637 | -0.067 | 132.56
3.5 | 0.906 | 0.0069 | -0.067 | 131.197
4 | 0.962 | 0.00712 | -0.067 | 135.194
4.5 | 1.02 | 0.00746 | -0.068 | 136.693
5 | 1.077 | 0.00785 | -0.068 | 137.26
5.5 | 1.135 | 0.00824 | -0.069 | 137.657
6 | 1.191 | 0.0087 | -0.069 | 136.905
6.5 | 1.246 | 0.00914 | -0.069 | 136.374
7 | 1.299 | 0.00959 | -0.07 | 135.38
7.5 | 1.35 | 0.01005 | -0.07 | 134.296
8 | 1.398 | 0.01061 | -0.071 | 131.81
8.5 | 1.443 | 0.01146 | -0.071 | 125.917
9 | 1.47 | 0.01714 | -0.071 | 85.756
9.5 | 1.508 | 0.01829 | -0.071 | 82.454
10 | 1.543 | 0.01956 | -0.072 | 78.874
10.5 | 1.571 | 0.02086 | -0.072 | 75.321
11 | 1.593 | 0.02227 | -0.072 | 71.525
11.5 | 1.608 | 0.02382 | -0.073 | 67.504
12 | 1.616 | 0.02547 | -0.073 | 63.438
12.5 | 1.617 | 0.02721 | -0.074 | 59.427
13 | 1.603 | 0.02922 | -0.074 | 54.857
13.5 | 1.58 | 0.03136 | -0.074 | 50.374
14 | 1.546 | 0.03402 | -0.075 | 45.43
14.5 | 1.502 | 0.03653 | -0.075 | 41.108
15 | 1.448 | 0.03952 | -0.075 | 36.637
15.5 | 1.384 | 0.04322 | -0.075 | 32.033
16 | 1.312 | 0.04735 | -0.076 | 27.712
16.5 | 1.23 | 0.05302 | -0.075 | 23.199
17 | 1.134 | 0.05885 | -0.075 | 19.264
17.5 | 1.022 | 0.06854 | -0.075 | 14.913

## 78. Re 5M Mach 0.25 (2)
BIGFOIL.COM POLAR EXPORT
NACA64-715 a=0.2
NACA64-715 a=0.2 |  |  |  | Cl Max: | 1.6031 | at alpha= | 18.5 | deg
XFOIL ncrit=9 |  |  |  | L/D Max: | 205.785 | at alpha= | 5 | deg
Re: | 5000000 |  |  | Cd Min: | 0.16993 | at alpha= | -16 | deg
Mach: | 0.25 |  |  | Cl=0 at alpha= | -3.8404 | deg
|  |  |  | @ Cl=0.1, Cd= | 0.0065457
|  |  |  | @ Cl=0.4, Cd= | 0.0060909
|  |  |  | @ Cl=0.6, Cd= | 0.0048966
alpha (deg) | Cl | Cd | Cm | Cl/Cd
-16 | -0.4063 | 0.16993 | -0.0073 | -2.391
-15 | -0.4378 | 0.1369 | -0.0223 | -3.198
-14.5 | -0.4548 | 0.12272 | -0.0302 | -3.706
-14 | -0.4562 | 0.11291 | -0.036 | -4.0404
-13.5 | -0.4725 | 0.10059 | -0.0434 | -4.6973
-13 | -0.4861 | 0.08966 | -0.0502 | -5.4216
-12.5 | -0.5603 | 0.06937 | -0.0646 | -8.077
-12 | -0.6693 | 0.04953 | -0.0807 | -13.513
-11.5 | -0.7986 | 0.03154 | -0.076 | -25.3202
-11 | -0.8231 | 0.01923 | -0.072 | -42.8029
-10.5 | -0.7874 | 0.01502 | -0.0696 | -52.4234
-10 | -0.7354 | 0.01321 | -0.0682 | -55.6699
-9.5 | -0.6797 | 0.01192 | -0.0671 | -57.0218
-8.5 | -0.5633 | 0.0102 | -0.0656 | -55.2255
-8 | -0.5039 | 0.00958 | -0.0651 | -52.5992
-7.5 | -0.444 | 0.00906 | -0.0647 | -49.0066
-7 | -0.3841 | 0.00855 | -0.0645 | -44.924
-6.5 | -0.3257 | 0.00783 | -0.0641 | -41.5964
-6 | -0.2646 | 0.00758 | -0.0642 | -34.9077
-5.5 | -0.2034 | 0.00734 | -0.0644 | -27.7112
-5 | -0.1421 | 0.00717 | -0.0647 | -19.8187
-4.5 | -0.0805 | 0.00702 | -0.0651 | -11.4672
-4 | -0.0196 | 0.00681 | -0.0654 | -2.8781
-3.5 | 0.0418 | 0.00665 | -0.0659 | 6.2857
-3 | 0.1032 | 0.00654 | -0.0665 | 15.7798
-2.5 | 0.1643 | 0.0064 | -0.067 | 25.6719
-2 | 0.2257 | 0.0063 | -0.0677 | 35.8254
-1.5 | 0.2869 | 0.00623 | -0.0683 | 46.0514
-1 | 0.3483 | 0.00615 | -0.0691 | 56.6341
-0.5 | 0.4095 | 0.00608 | -0.0698 | 67.352
0 | 0.4705 | 0.00595 | -0.0706 | 79.0756
0.5 | 0.5312 | 0.00574 | -0.0714 | 92.5436
1 | 0.589 | 0.00492 | -0.0722 | 119.7154
1.5 | 0.65 | 0.00479 | -0.073 | 135.6994
2 | 0.7109 | 0.00472 | -0.0738 | 150.6144
2.5 | 0.7713 | 0.00468 | -0.0745 | 164.8077
3 | 0.8327 | 0.00471 | -0.0754 | 176.7941
3.5 | 0.8934 | 0.00482 | -0.0761 | 185.3527
4 | 0.9545 | 0.00489 | -0.0769 | 195.1943
4.5 | 1.0146 | 0.00504 | -0.0775 | 201.3095
5 | 1.0742 | 0.00522 | -0.0781 | 205.7854
5.5 | 1.1306 | 0.00561 | -0.0781 | 201.533
6 | 1.1847 | 0.00612 | -0.0778 | 193.5784
6.5 | 1.2354 | 0.00668 | -0.0768 | 184.9401
7 | 1.2831 | 0.00734 | -0.0753 | 174.8093
7.5 | 1.337 | 0.00803 | -0.0752 | 166.5006
8 | 1.3754 | 0.00916 | -0.0725 | 150.1528
8.5 | 1.3948 | 0.01065 | -0.0667 | 130.9671
9 | 1.3927 | 0.01231 | -0.0577 | 113.1357
9.5 | 1.4044 | 0.01427 | -0.0523 | 98.4163
10 | 1.4141 | 0.01676 | -0.0475 | 84.3735
10.5 | 1.4243 | 0.01957 | -0.0435 | 72.7798
11 | 1.4418 | 0.02219 | -0.0407 | 64.9752
11.5 | 1.4605 | 0.02489 | -0.0382 | 58.6782
12 | 1.4783 | 0.02777 | -0.036 | 53.2337
12.5 | 1.4973 | 0.03075 | -0.0342 | 48.6927
13 | 1.5122 | 0.03422 | -0.0325 | 44.1905
13.5 | 1.5297 | 0.03764 | -0.0311 | 40.6403
14 | 1.5403 | 0.04178 | -0.0298 | 36.8669
14.5 | 1.5546 | 0.04577 | -0.0289 | 33.9655
15 | 1.5654 | 0.05017 | -0.0281 | 31.2019
15.5 | 1.5741 | 0.05499 | -0.0276 | 28.6252
16 | 1.5838 | 0.05985 | -0.0274 | 26.4628
16.5 | 1.5915 | 0.06513 | -0.0275 | 24.4357
17 | 1.5943 | 0.07114 | -0.0281 | 22.4107
17.5 | 1.599 | 0.07718 | -0.0289 | 20.7178
18 | 1.6022 | 0.08353 | -0.0301 | 19.1811
18.5 | 1.6031 | 0.09043 | -0.0318 | 17.7275
19 | 1.6009 | 0.0979 | -0.034 | 16.3524
19.5 | 1.5999 | 0.1054 | -0.0364 | 15.1793
20 | 1.5988 | 0.11304 | -0.0393 | 14.1437

## 79. Re 5M Mach 0.50 (1)
BIGFOIL.COM POLAR EXPORT
NACA64-715 a=0.2
NACA64-715 a=0.2 |  |  |  | Cl Max: | 1.545 | at alpha= | 9 | deg
JavaFoil+Calcfoil stall+Eppler ext transition |  |  |  | L/D Max: | 127.492 | at alpha= | 2.5 | deg
Re: | 5000000 |  |  | Cd Min: | 0.00544 | at alpha= | -4.5 | deg
Mach: | 0.5 |  |  | Cl=0 at alpha= | -3.7391 | deg
|  |  |  | @ Cl=0.1, Cd= | 0.0071646
|  |  |  | @ Cl=0.4, Cd= | 0.0069319
|  |  |  | @ Cl=0.6, Cd= | 0.0057929
alpha (deg) | Cl | Cd | Cm | Cl/Cd
-20 | -0.927 | 0.15882 | -0.029 | -5.839
-19.5 | -0.901 | 0.15422 | -0.03 | -5.839
-19 | -0.871 | 0.14895 | -0.03 | -5.847
-18.5 | -0.841 | 0.14287 | -0.029 | -5.887
-18 | -0.812 | 0.14142 | -0.029 | -5.744
-17.5 | -0.784 | 0.13367 | -0.029 | -5.866
-17 | -0.756 | 0.1296 | -0.029 | -5.832
-16.5 | -0.728 | 0.12443 | -0.029 | -5.847
-16 | -0.699 | 0.12528 | -0.03 | -5.582
-15.5 | -0.669 | 0.11639 | -0.029 | -5.752
-15 | -0.641 | 0.11297 | -0.029 | -5.673
-14.5 | -0.613 | 0.10906 | -0.029 | -5.617
-14 | -0.584 | 0.10515 | -0.029 | -5.555
-13.5 | -0.556 | 0.10146 | -0.029 | -5.478
-13 | -0.527 | 0.09778 | -0.029 | -5.393
-12.5 | -0.498 | 0.09536 | -0.029 | -5.227
-12 | -0.469 | 0.08881 | -0.028 | -5.286
-11.5 | -0.441 | 0.07934 | -0.029 | -5.562
-11 | -0.413 | 0.07215 | -0.029 | -5.723
-10.5 | -0.384 | 0.06656 | -0.03 | -5.777
-10 | -0.356 | 0.0614 | -0.03 | -5.8
-9.5 | -0.328 | 0.05784 | -0.031 | -5.666
-9 | -0.298 | 0.06915 | -0.028 | -4.313
-8.5 | -0.27 | 0.06015 | -0.029 | -4.486
-8 | -0.242 | 0.05361 | -0.029 | -4.506
-7.5 | -0.213 | 0.05252 | -0.03 | -4.059
-7 | -0.185 | 0.05083 | -0.029 | -3.633
-6.5 | -0.194 | 0.04562 | -0.031 | -4.258
-6 | -0.216 | 0.04161 | -0.033 | -5.181
-5.5 | -0.182 | 0.03738 | -0.035 | -4.867
-5 | -0.167 | 0.00738 | -0.065 | -22.691
-4.5 | -0.103 | 0.00544 | -0.065 | -18.913
-4 | -0.036 | 0.00622 | -0.066 | -5.734
-3.5 | 0.033 | 0.00615 | -0.066 | 5.375
-3 | 0.103 | 0.00721 | -0.067 | 14.247
-2.5 | 0.173 | 0.00714 | -0.067 | 24.254
-2 | 0.244 | 0.00703 | -0.068 | 34.692
-1.5 | 0.315 | 0.00698 | -0.069 | 45.061
-1 | 0.387 | 0.00693 | -0.069 | 55.827
-0.5 | 0.457 | 0.00694 | -0.07 | 65.932
0 | 0.528 | 0.00691 | -0.071 | 76.47
0.5 | 0.595 | 0.00578 | -0.071 | 103.026
1 | 0.665 | 0.00596 | -0.072 | 111.559
1.5 | 0.734 | 0.00618 | -0.072 | 118.779
2 | 0.804 | 0.0064 | -0.073 | 125.531
2.5 | 0.866 | 0.00679 | -0.073 | 127.492
3 | 0.93 | 0.00744 | -0.074 | 125.027
3.5 | 0.994 | 0.00798 | -0.074 | 124.579
4 | 1.057 | 0.00851 | -0.074 | 124.235
4.5 | 1.12 | 0.00907 | -0.075 | 123.532
5 | 1.183 | 0.00968 | -0.075 | 122.184
5.5 | 1.245 | 0.01037 | -0.076 | 120.061
6 | 1.306 | 0.01103 | -0.076 | 118.424
6.5 | 1.365 | 0.0117 | -0.076 | 116.652
7 | 1.418 | 0.01242 | -0.077 | 114.175
7.5 | 1.467 | 0.01328 | -0.077 | 110.484
8 | 1.509 | 0.01459 | -0.078 | 103.444
8.5 | 1.526 | 0.02259 | -0.077 | 67.549
9 | 1.545 | 0.02471 | -0.078 | 62.495
9.5 | 1.544 | 0.02698 | -0.078 | 57.246
10 | 1.512 | 0.02977 | -0.078 | 50.808
10.5 | 1.39 | 0.03335 | -0.079 | 41.683
11 | 0.936 | 0.03813 | -0.079 | 24.552
11.5 | 0.966 | 0.03894 | -0.079 | 24.8
12 | 0.99 | 0.04417 | -0.079 | 22.419
12.5 | 1.003 | 0.05414 | -0.078 | 18.534
13 | 1.041 | 0.05126 | -0.079 | 20.313
13.5 | 1.064 | 0.05812 | -0.079 | 18.315
14 | 0.967 | 0.10803 | -0.046 | 8.952

## 80. Re 5M Mach 0.50 (2)
BIGFOIL.COM POLAR EXPORT
NACA64-715 a=0.2
NACA64-715 a=0.2 |  |  |  | Cl Max: | 1.4852 | at alpha= | 8 | deg
XFOIL ncrit=9 |  |  |  | L/D Max: | 203.431 | at alpha= | 4.5 | deg
Re: | 5000000 |  |  | Cd Min: | 0.25074 | at alpha= | -20 | deg
Mach: | 0.5 |  |  | Cl=0 at alpha= | -3.8526 | deg
|  |  |  | @ Cl=0.1, Cd= | 0.0069789
|  |  |  | @ Cl=0.4, Cd= | 0.0064194
|  |  |  | @ Cl=0.6, Cd= | 0.0061864
alpha (deg) | Cl | Cd | Cm | Cl/Cd
-20 | -0.5817 | 0.25074 | 0.0361 | -2.3199
-19.5 | -0.5578 | 0.24283 | 0.031 | -2.2971
-19 | -0.5343 | 0.23487 | 0.0259 | -2.2749
-18.5 | -0.5104 | 0.22699 | 0.0208 | -2.2486
-18 | -0.4866 | 0.21925 | 0.0158 | -2.2194
-17.5 | -0.4633 | 0.2113 | 0.0108 | -2.1926
-17 | -0.4405 | 0.20309 | 0.0059 | -2.169
-16.5 | -0.4183 | 0.1952 | 0.001 | -2.1429
-16 | -0.3962 | 0.18701 | -0.0039 | -2.1186
-15.5 | -0.3743 | 0.17889 | -0.0087 | -2.0923
-15 | -0.3522 | 0.17116 | -0.0133 | -2.0577
-14.5 | -0.3294 | 0.16373 | -0.0179 | -2.0118
-14 | -0.3091 | 0.15571 | -0.0225 | -1.9851
-13.5 | -0.2948 | 0.14603 | -0.0275 | -2.0188
-13 | -0.2769 | 0.13782 | -0.0321 | -2.0091
-12.5 | -0.2702 | 0.12721 | -0.0375 | -2.124
-12 | -0.2672 | 0.11651 | -0.0434 | -2.2934
-11.5 | -0.2627 | 0.10691 | -0.0489 | -2.4572
-11 | -0.261 | 0.09731 | -0.0546 | -2.6821
-10.5 | -0.2617 | 0.08796 | -0.0604 | -2.9752
-10 | -0.2633 | 0.07909 | -0.066 | -3.3291
-9.5 | -0.2742 | 0.06938 | -0.0725 | -3.9521
-8.5 | -0.3151 | 0.04924 | -0.0903 | -6.3993
-8 | -0.3516 | 0.0423 | -0.0904 | -8.3121
-7.5 | -0.3686 | 0.03386 | -0.0902 | -10.886
-7 | -0.3806 | 0.02298 | -0.0887 | -16.5622
-6.5 | -0.3829 | 0.01112 | -0.0855 | -34.4335
-6 | -0.315 | 0.00919 | -0.0825 | -34.2764
-5.5 | -0.2432 | 0.00825 | -0.0803 | -29.4788
-5 | -0.1683 | 0.00795 | -0.0791 | -21.1698
-4.5 | -0.094 | 0.00771 | -0.0784 | -12.192
-4 | -0.0212 | 0.00746 | -0.0778 | -2.8418
-3.5 | 0.0507 | 0.00713 | -0.0775 | 7.1108
-3 | 0.1225 | 0.00691 | -0.0775 | 17.7279
-2.5 | 0.194 | 0.00678 | -0.0777 | 28.6136
-2 | 0.2654 | 0.00658 | -0.078 | 40.3343
-1.5 | 0.3364 | 0.0065 | -0.0785 | 51.7538
-1 | 0.4074 | 0.00641 | -0.0791 | 63.5569
-0.5 | 0.4784 | 0.00634 | -0.0799 | 75.4574
0 | 0.5488 | 0.00631 | -0.0806 | 86.9731
0.5 | 0.6192 | 0.00614 | -0.0814 | 100.8469
1 | 0.6859 | 0.00528 | -0.0822 | 129.9053
1.5 | 0.7558 | 0.0052 | -0.083 | 145.3462
2 | 0.8269 | 0.00514 | -0.0838 | 160.8755
2.5 | 0.897 | 0.00513 | -0.0844 | 174.8538
3 | 0.9685 | 0.00522 | -0.0851 | 185.5364
3.5 | 1.0393 | 0.00539 | -0.0855 | 192.82
4 | 1.1102 | 0.00555 | -0.0859 | 200.036
4.5 | 1.1799 | 0.0058 | -0.0859 | 203.431
5 | 1.247 | 0.00617 | -0.0853 | 202.107
5.5 | 1.3116 | 0.00661 | -0.0842 | 198.4266
6.5 | 1.414 | 0.00802 | -0.0772 | 176.3092
7 | 1.4612 | 0.00886 | -0.0732 | 164.921
7.5 | 1.4737 | 0.01037 | -0.0645 | 142.1119
8 | 1.4852 | 0.01276 | -0.0574 | 116.395
8.5 | 1.466 | 0.01718 | -0.0493 | 85.3318
9 | 1.444 | 0.02246 | -0.0427 | 64.2921
9.5 | 1.432 | 0.02763 | -0.0377 | 51.8277
10 | 1.4179 | 0.0334 | -0.0336 | 42.4521
10.5 | 1.4042 | 0.03958 | -0.0303 | 35.4775
11 | 1.4064 | 0.04498 | -0.028 | 31.2672
11.5 | 1.4167 | 0.05003 | -0.0262 | 28.317
12 | 1.4297 | 0.05511 | -0.0248 | 25.9427
12.5 | 1.441 | 0.06056 | -0.0237 | 23.7946
13 | 1.4511 | 0.06641 | -0.0231 | 21.8506

## 81. Re 6M Mach 0.00 (1)
BIGFOIL.COM POLAR EXPORT
NACA64-715 a=0.2
NACA64-715 a=0.2 |  |  |  | Cl Max: | 1.65 | at alpha= | 13.5 | deg
JavaFoil+Calcfoil stall+Eppler ext transition |  |  |  | L/D Max: | 152.934 | at alpha= | 4.5 | deg
Re: | 6000000 |  |  | Cd Min: | 0.00504 | at alpha= | -4 | deg
Mach: | 0 |  |  | Cl=0 at alpha= | -3.7417 | deg
|  |  |  | @ Cl=0.1, Cd= | 0.0066551
|  |  |  | @ Cl=0.4, Cd= | 0.0063513
|  |  |  | @ Cl=0.6, Cd= | 0.0054245
alpha (deg) | Cl | Cd | Cm | Cl/Cd
-18 | -0.459 | 0.14319 | -0.023 | -3.207
-17.5 | -0.473 | 0.1369 | -0.023 | -3.456
-17 | -0.487 | 0.12959 | -0.024 | -3.754
-16.5 | -0.499 | 0.12192 | -0.024 | -4.095
-16 | -0.511 | 0.11714 | -0.024 | -4.364
-15.5 | -0.522 | 0.11101 | -0.024 | -4.703
-15 | -0.532 | 0.1052 | -0.025 | -5.054
-14.5 | -0.539 | 0.09812 | -0.025 | -5.498
-14 | -0.545 | 0.0934 | -0.025 | -5.838
-13.5 | -0.549 | 0.08945 | -0.025 | -6.134
-13 | -0.55 | 0.08426 | -0.026 | -6.528
-12.5 | -0.549 | 0.07891 | -0.026 | -6.952
-12 | -0.544 | 0.07447 | -0.027 | -7.302
-11.5 | -0.535 | 0.07094 | -0.027 | -7.544
-11 | -0.524 | 0.06575 | -0.028 | -7.972
-10.5 | -0.509 | 0.06138 | -0.029 | -8.295
-10 | -0.49 | 0.05809 | -0.029 | -8.431
-9.5 | -0.469 | 0.05271 | -0.031 | -8.892
-9 | -0.444 | 0.0478 | -0.033 | -9.291
-8.5 | -0.42 | 0.04019 | -0.037 | -10.449
-8 | -0.463 | 0.00795 | -0.053 | -58.226
-7.5 | -0.418 | 0.00571 | -0.054 | -73.182
-7 | -0.369 | 0.00564 | -0.054 | -65.525
-6.5 | -0.318 | 0.00557 | -0.054 | -57.086
-6 | -0.264 | 0.00543 | -0.055 | -48.634
-5.5 | -0.208 | 0.00521 | -0.055 | -39.974
-5 | -0.15 | 0.00519 | -0.056 | -28.978
-4.5 | -0.091 | 0.00514 | -0.056 | -17.756
-4 | -0.031 | 0.00504 | -0.057 | -6.227
-3.5 | 0.029 | 0.00673 | -0.057 | 4.297
-3 | 0.09 | 0.00666 | -0.058 | 13.456
-2.5 | 0.151 | 0.00663 | -0.058 | 22.735
-2 | 0.212 | 0.00654 | -0.059 | 32.367
-1.5 | 0.273 | 0.0065 | -0.059 | 41.985
-1 | 0.335 | 0.00644 | -0.06 | 51.999
-0.5 | 0.396 | 0.00643 | -0.061 | 61.603
0 | 0.457 | 0.00523 | -0.061 | 87.357
0.5 | 0.516 | 0.0053 | -0.062 | 97.438
1 | 0.577 | 0.00539 | -0.062 | 107.046
1.5 | 0.637 | 0.00548 | -0.063 | 116.234
2 | 0.698 | 0.00561 | -0.063 | 124.304
2.5 | 0.758 | 0.00593 | -0.064 | 127.728
3 | 0.818 | 0.00634 | -0.064 | 128.937
3.5 | 0.878 | 0.00662 | -0.065 | 132.625
4 | 0.936 | 0.00677 | -0.066 | 138.222
4.5 | 0.993 | 0.00649 | -0.066 | 152.934
5 | 1.049 | 0.00746 | -0.066 | 140.68
5.5 | 1.104 | 0.00781 | -0.067 | 141.467
6 | 1.16 | 0.00815 | -0.067 | 142.309
6.5 | 1.214 | 0.00847 | -0.068 | 143.41
7 | 1.266 | 0.00882 | -0.068 | 143.61
7.5 | 1.317 | 0.00919 | -0.069 | 143.387
8 | 1.365 | 0.00979 | -0.069 | 139.445
8.5 | 1.409 | 0.01074 | -0.069 | 131.257
9 | 1.446 | 0.01332 | -0.069 | 108.579
9.5 | 1.481 | 0.01616 | -0.069 | 91.637
10 | 1.519 | 0.0172 | -0.07 | 88.285
10.5 | 1.553 | 0.01822 | -0.07 | 85.237
11 | 1.582 | 0.01932 | -0.071 | 81.857
11.5 | 1.606 | 0.02051 | -0.071 | 78.311
12 | 1.626 | 0.02179 | -0.071 | 74.637
12.5 | 1.642 | 0.02311 | -0.072 | 71.076
13 | 1.649 | 0.02465 | -0.072 | 66.888
13.5 | 1.65 | 0.02636 | -0.073 | 62.59
14 | 1.645 | 0.02809 | -0.073 | 58.558
14.5 | 1.635 | 0.02986 | -0.073 | 54.753
15 | 1.619 | 0.03205 | -0.074 | 50.502
15.5 | 1.598 | 0.0345 | -0.074 | 46.299
16 | 1.572 | 0.03703 | -0.074 | 42.453
16.5 | 1.541 | 0.0398 | -0.075 | 38.73
17 | 1.504 | 0.04235 | -0.075 | 35.506
17.5 | 1.459 | 0.04556 | -0.075 | 32.015
18 | 1.411 | 0.04868 | -0.075 | 28.978
18.5 | 1.36 | 0.05253 | -0.076 | 25.892

## 82. Re 6M Mach 0.00 (2)
BIGFOIL.COM POLAR EXPORT
NACA64-715 a=0.2
NACA64-715 a=0.2 |  |  |  | Cl Max: | 1.6805 | at alpha= | 20 | deg
XFOIL ncrit=9 |  |  |  | L/D Max: | 204.96 | at alpha= | 5 | deg
Re: | 6000000 |  |  | Cd Min: | 0.08485 | at alpha= | 20 | deg
Mach: | 0 |  |  | Cl=0 at alpha= | -3.8339 | deg
|  |  |  | @ Cl=0.1, Cd= | 0.0062355
|  |  |  | @ Cl=0.4, Cd= | 0.0058221
|  |  |  | @ Cl=0.6, Cd= | 0.0046625
alpha (deg) | Cl | Cd | Cm | Cl/Cd
-18.5 | -1.1834 | 0.04714 | -0.0797 | -25.1039
-18 | -1.2571 | 0.0353 | -0.0836 | -35.6119
-17.5 | -1.2812 | 0.03018 | -0.0815 | -42.452
-17 | -1.2886 | 0.02718 | -0.0771 | -47.4099
-16.5 | -1.2905 | 0.02487 | -0.071 | -51.8898
-16 | -1.2669 | 0.02281 | -0.0681 | -55.5414
-15.5 | -1.2349 | 0.02101 | -0.066 | -58.7768
-15 | -1.1971 | 0.0195 | -0.0643 | -61.3897
-14.5 | -1.1555 | 0.01816 | -0.063 | -63.6289
-14 | -1.1106 | 0.01703 | -0.062 | -65.2143
-13.5 | -1.0632 | 0.01606 | -0.0612 | -66.2017
-13 | -1.0146 | 0.01513 | -0.0606 | -67.0588
-12.5 | -0.9642 | 0.01434 | -0.0601 | -67.2385
-12 | -0.9133 | 0.0135 | -0.0597 | -67.6519
-11.5 | -0.8611 | 0.01279 | -0.0594 | -67.326
-11 | -0.8103 | 0.01172 | -0.0589 | -69.1382
-10.5 | -0.7569 | 0.01103 | -0.0587 | -68.6219
-10 | -0.7026 | 0.01044 | -0.0587 | -67.2989
-9.5 | -0.6478 | 0.00989 | -0.0587 | -65.5005
-9 | -0.5923 | 0.00942 | -0.0587 | -62.8769
-8.5 | -0.5364 | 0.00898 | -0.0589 | -59.7327
-8 | -0.4801 | 0.00859 | -0.0591 | -55.8906
-7.5 | -0.4233 | 0.00825 | -0.0593 | -51.3091
-7 | -0.3679 | 0.00764 | -0.0594 | -48.1545
-6.5 | -0.311 | 0.00729 | -0.0597 | -42.6612
-6 | -0.253 | 0.00711 | -0.0602 | -35.5837
-5.5 | -0.1949 | 0.00691 | -0.0607 | -28.2055
-5 | -0.1366 | 0.00675 | -0.0612 | -20.237
-4.5 | -0.078 | 0.00662 | -0.0618 | -11.7825
-3.5 | 0.0391 | 0.00632 | -0.063 | 6.1867
-3 | 0.0978 | 0.00624 | -0.0636 | 15.6731
-2.5 | 0.1565 | 0.00612 | -0.0643 | 25.5719
-1.5 | 0.2742 | 0.00597 | -0.0657 | 45.9296
-1 | 0.3332 | 0.00589 | -0.0665 | 56.5705
-0.5 | 0.3919 | 0.00584 | -0.0672 | 67.1062
0 | 0.4506 | 0.00571 | -0.068 | 78.9142
0.5 | 0.509 | 0.00554 | -0.0688 | 91.8773
1 | 0.565 | 0.00474 | -0.0696 | 119.1983
1.5 | 0.6237 | 0.00461 | -0.0704 | 135.2928
2 | 0.682 | 0.00453 | -0.0713 | 150.5519
2.5 | 0.7402 | 0.00445 | -0.072 | 166.3371
3 | 0.7987 | 0.00445 | -0.0729 | 179.4831
3.5 | 0.8569 | 0.00455 | -0.0737 | 188.3297
4 | 0.9153 | 0.00462 | -0.0745 | 198.1169
4.5 | 0.973 | 0.00475 | -0.0753 | 204.8421
5 | 1.0289 | 0.00502 | -0.0758 | 204.9602
5.5 | 1.0825 | 0.00546 | -0.0761 | 198.2601
6 | 1.1351 | 0.00593 | -0.0761 | 191.4165
6.5 | 1.1853 | 0.00648 | -0.0758 | 182.9167
7 | 1.2324 | 0.00702 | -0.0749 | 175.5556
7.5 | 1.2839 | 0.0076 | -0.075 | 168.9342
8 | 1.3239 | 0.0087 | -0.0732 | 152.1724
8.5 | 1.3594 | 0.00983 | -0.0707 | 138.2909
9 | 1.3902 | 0.01092 | -0.0674 | 127.3077
9.5 | 1.4003 | 0.01206 | -0.0604 | 116.1111
10 | 1.4148 | 0.01347 | -0.0551 | 105.0334
10.5 | 1.4328 | 0.01509 | -0.0511 | 94.9503
11 | 1.4548 | 0.01676 | -0.0481 | 86.8019
11.5 | 1.4784 | 0.01851 | -0.0456 | 79.8703
12 | 1.5 | 0.02051 | -0.0433 | 73.1351
12.5 | 1.5232 | 0.02253 | -0.0414 | 67.6076
13 | 1.5414 | 0.025 | -0.0394 | 61.656
13.5 | 1.5617 | 0.02741 | -0.0377 | 56.9756
14 | 1.5753 | 0.03053 | -0.036 | 51.5984
14.5 | 1.5937 | 0.03338 | -0.0349 | 47.7442
15 | 1.6084 | 0.03668 | -0.0337 | 43.8495
15.5 | 1.6199 | 0.04037 | -0.0327 | 40.1263
16 | 1.6331 | 0.04409 | -0.0321 | 37.0401
16.5 | 1.6434 | 0.04817 | -0.0316 | 34.1167
17 | 1.6514 | 0.05265 | -0.0313 | 31.3656
17.5 | 1.6594 | 0.05726 | -0.0313 | 28.9801
18 | 1.6676 | 0.06201 | -0.0316 | 26.8924
18.5 | 1.6734 | 0.06717 | -0.0321 | 24.9129
19 | 1.6754 | 0.07296 | -0.033 | 22.9633
19.5 | 1.6775 | 0.07891 | -0.0342 | 21.2584
20 | 1.6805 | 0.08485 | -0.0356 | 19.8055

## 83. Re 6M Mach 0.10 (1)
BIGFOIL.COM POLAR EXPORT
NACA64-715 a=0.2
NACA64-715 a=0.2 |  |  |  | Cl Max: | 1.645 | at alpha= | 13 | deg
JavaFoil+Calcfoil stall+Eppler ext transition |  |  |  | L/D Max: | 142.707 | at alpha= | 7 | deg
Re: | 6000000 |  |  | Cd Min: | 0.00505 | at alpha= | -4 | deg
Mach: | 0.1 |  |  | Cl=0 at alpha= | -3.7377 | deg
|  |  |  | @ Cl=0.1, Cd= | 0.0066634
|  |  |  | @ Cl=0.4, Cd= | 0.0063913
|  |  |  | @ Cl=0.6, Cd= | 0.0054326
alpha (deg) | Cl | Cd | Cm | Cl/Cd
-17.5 | -0.428 | 0.14002 | -0.023 | -3.053
-17 | -0.444 | 0.1317 | -0.024 | -3.368
-16.5 | -0.459 | 0.12421 | -0.024 | -3.696
-16 | -0.474 | 0.11819 | -0.024 | -4.01
-15.5 | -0.488 | 0.11253 | -0.024 | -4.334
-15 | -0.501 | 0.10657 | -0.025 | -4.697
-14.5 | -0.512 | 0.10072 | -0.025 | -5.079
-14 | -0.521 | 0.09504 | -0.025 | -5.478
-13.5 | -0.527 | 0.09005 | -0.025 | -5.853
-13 | -0.531 | 0.08522 | -0.026 | -6.234
-12.5 | -0.533 | 0.08005 | -0.026 | -6.654
-12 | -0.53 | 0.07619 | -0.026 | -6.958
-11.5 | -0.525 | 0.07194 | -0.027 | -7.292
-11 | -0.516 | 0.06639 | -0.028 | -7.767
-10.5 | -0.503 | 0.0622 | -0.028 | -8.08
-10 | -0.485 | 0.05883 | -0.029 | -8.244
-9.5 | -0.465 | 0.05369 | -0.03 | -8.662
-9 | -0.441 | 0.04906 | -0.032 | -8.991
-8.5 | -0.415 | 0.04323 | -0.035 | -9.608
-8 | -0.463 | 0.00573 | -0.053 | -80.757
-7.5 | -0.418 | 0.00572 | -0.054 | -73.219
-7 | -0.37 | 0.00565 | -0.054 | -65.534
-6.5 | -0.319 | 0.00558 | -0.055 | -57.148
-6 | -0.265 | 0.00544 | -0.055 | -48.708
-5.5 | -0.209 | 0.00521 | -0.056 | -40.099
-5 | -0.151 | 0.0052 | -0.056 | -29.043
-4.5 | -0.092 | 0.00514 | -0.057 | -17.83
-4 | -0.032 | 0.00505 | -0.057 | -6.248
-3.5 | 0.029 | 0.00675 | -0.058 | 4.309
-3 | 0.09 | 0.00667 | -0.058 | 13.502
-2.5 | 0.151 | 0.00663 | -0.059 | 22.835
-2 | 0.213 | 0.00654 | -0.059 | 32.525
-1.5 | 0.274 | 0.0065 | -0.06 | 42.209
-1 | 0.337 | 0.00644 | -0.06 | 52.295
-0.5 | 0.398 | 0.00643 | -0.061 | 61.912
0 | 0.46 | 0.00523 | -0.061 | 87.855
0.5 | 0.519 | 0.0053 | -0.062 | 98.016
1 | 0.58 | 0.00539 | -0.063 | 107.649
1.5 | 0.641 | 0.00552 | -0.063 | 116.05
2 | 0.701 | 0.00561 | -0.064 | 125.031
2.5 | 0.762 | 0.00599 | -0.064 | 127.119
3 | 0.822 | 0.00637 | -0.065 | 129.073
3.5 | 0.882 | 0.00671 | -0.065 | 131.449
4 | 0.94 | 0.00684 | -0.066 | 137.443
4.5 | 0.997 | 0.00721 | -0.066 | 138.319
5 | 1.053 | 0.00751 | -0.067 | 140.278
5.5 | 1.109 | 0.00787 | -0.067 | 140.956
6 | 1.165 | 0.0082 | -0.067 | 142
6.5 | 1.22 | 0.00855 | -0.068 | 142.687
7 | 1.272 | 0.00891 | -0.068 | 142.707
7.5 | 1.322 | 0.0093 | -0.069 | 142.26
8 | 1.37 | 0.0099 | -0.069 | 138.39
8.5 | 1.414 | 0.01096 | -0.07 | 128.957
9 | 1.45 | 0.01366 | -0.07 | 106.165
9.5 | 1.486 | 0.01638 | -0.07 | 90.733
10 | 1.523 | 0.01745 | -0.07 | 87.307
10.5 | 1.556 | 0.01848 | -0.071 | 84.203
11 | 1.584 | 0.01961 | -0.071 | 80.784
11.5 | 1.608 | 0.02085 | -0.071 | 77.105
12 | 1.627 | 0.02217 | -0.072 | 73.385
12.5 | 1.641 | 0.0236 | -0.072 | 69.531
13 | 1.645 | 0.02513 | -0.073 | 65.481
13.5 | 1.643 | 0.02689 | -0.073 | 61.105
14 | 1.635 | 0.02866 | -0.073 | 57.053
14.5 | 1.621 | 0.0305 | -0.074 | 53.161
15 | 1.601 | 0.03278 | -0.074 | 48.856
15.5 | 1.576 | 0.03539 | -0.074 | 44.523
16 | 1.545 | 0.03801 | -0.075 | 40.643
16.5 | 1.51 | 0.04099 | -0.075 | 36.828
17 | 1.466 | 0.04399 | -0.075 | 33.321
17.5 | 1.415 | 0.04701 | -0.075 | 30.099
18 | 1.36 | 0.05102 | -0.076 | 26.659

## 84. Re 6M Mach 0.10 (2)
BIGFOIL.COM POLAR EXPORT
NACA64-715 a=0.2
NACA64-715 a=0.2 |  |  |  | Cl Max: | 1.6705 | at alpha= | 20 | deg
XFOIL ncrit=9 |  |  |  | L/D Max: | 205.536 | at alpha= | 5 | deg
Re: | 6000000 |  |  | Cd Min: | 0.08879 | at alpha= | 20 | deg
Mach: | 0.1 |  |  | Cl=0 at alpha= | -3.8333 | deg
|  |  |  | @ Cl=0.1, Cd= | 0.006247
|  |  |  | @ Cl=0.4, Cd= | 0.0058379
|  |  |  | @ Cl=0.6, Cd= | 0.0046766
alpha (deg) | Cl | Cd | Cm | Cl/Cd
-17 | -1.1553 | 0.03801 | -0.085 | -30.3946
-16.5 | -1.2052 | 0.03091 | -0.0824 | -38.9906
-16 | -1.232 | 0.02715 | -0.0751 | -45.3775
-15.5 | -1.2181 | 0.02432 | -0.0714 | -50.0863
-15 | -1.1906 | 0.02199 | -0.0688 | -54.1428
-14.5 | -1.1555 | 0.02 | -0.0667 | -57.775
-14 | -1.1143 | 0.01842 | -0.0652 | -60.494
-13.5 | -1.0692 | 0.01709 | -0.064 | -62.5629
-13 | -1.0217 | 0.01591 | -0.063 | -64.2175
-12.5 | -0.9718 | 0.01494 | -0.0622 | -65.0469
-12 | -0.921 | 0.01397 | -0.0616 | -65.927
-11.5 | -0.8685 | 0.01317 | -0.0611 | -65.9453
-11 | -0.8166 | 0.01217 | -0.0605 | -67.0994
-10.5 | -0.7632 | 0.01133 | -0.0602 | -67.361
-10 | -0.7086 | 0.01067 | -0.0599 | -66.4105
-9.5 | -0.6532 | 0.01007 | -0.0598 | -64.8659
-9 | -0.5973 | 0.00955 | -0.0598 | -62.5445
-8.5 | -0.5409 | 0.00909 | -0.0598 | -59.505
-8 | -0.484 | 0.00867 | -0.0599 | -55.8247
-7.5 | -0.4267 | 0.00833 | -0.0601 | -51.2245
-7 | -0.3697 | 0.00787 | -0.0602 | -46.9759
-6.5 | -0.3135 | 0.00732 | -0.0604 | -42.8279
-6 | -0.2549 | 0.00714 | -0.0608 | -35.7003
-5.5 | -0.1964 | 0.00693 | -0.0612 | -28.3405
-5 | -0.1376 | 0.00677 | -0.0617 | -20.325
-4.5 | -0.0785 | 0.00664 | -0.0623 | -11.8223
-4 | -0.0197 | 0.00648 | -0.0628 | -3.0401
-3.5 | 0.0394 | 0.00633 | -0.0634 | 6.2243
-3 | 0.0985 | 0.00625 | -0.0641 | 15.76
-2.5 | 0.1577 | 0.00613 | -0.0647 | 25.7259
-1.5 | 0.2761 | 0.00597 | -0.0661 | 46.2479
-1 | 0.3355 | 0.0059 | -0.0669 | 56.8644
-0.5 | 0.3945 | 0.00585 | -0.0676 | 67.4359
0 | 0.4537 | 0.00572 | -0.0684 | 79.3182
1 | 0.5689 | 0.00474 | -0.07 | 120.0211
1.5 | 0.6278 | 0.00462 | -0.0708 | 135.8874
2 | 0.6866 | 0.00455 | -0.0717 | 150.9011
2.5 | 0.7452 | 0.00446 | -0.0725 | 167.0852
3 | 0.804 | 0.00447 | -0.0733 | 179.8658
3.5 | 0.8627 | 0.00456 | -0.0741 | 189.1886
4 | 0.9215 | 0.00464 | -0.0749 | 198.5991
4.5 | 0.9796 | 0.00477 | -0.0757 | 205.3669
5 | 1.0359 | 0.00504 | -0.0762 | 205.5357
5.5 | 1.0897 | 0.00549 | -0.0764 | 198.4882
6 | 1.1427 | 0.00596 | -0.0764 | 191.7282
6.5 | 1.1932 | 0.00651 | -0.0761 | 183.2873
7 | 1.2405 | 0.00707 | -0.0751 | 175.4597
8 | 1.3314 | 0.0088 | -0.0731 | 151.2955
8.5 | 1.3655 | 0.00997 | -0.0703 | 136.9609
9 | 1.3938 | 0.01108 | -0.0664 | 125.7942
9.5 | 1.4001 | 0.01232 | -0.0588 | 113.6445
10 | 1.4151 | 0.01385 | -0.0538 | 102.1733
10.5 | 1.433 | 0.0156 | -0.0499 | 91.859
11 | 1.4548 | 0.01738 | -0.0469 | 83.7054
11.5 | 1.4785 | 0.01921 | -0.0445 | 76.9651
12 | 1.4996 | 0.02134 | -0.0422 | 70.2718
12.5 | 1.5223 | 0.02347 | -0.0403 | 64.8615
13 | 1.5401 | 0.02609 | -0.0383 | 59.0303
13.5 | 1.5594 | 0.02868 | -0.0366 | 54.3724
14 | 1.5739 | 0.03183 | -0.035 | 49.4471
14.5 | 1.5909 | 0.03493 | -0.0338 | 45.5454
15 | 1.6041 | 0.03848 | -0.0327 | 41.6866
15.5 | 1.6166 | 0.0422 | -0.0318 | 38.3081
16 | 1.6298 | 0.046 | -0.0311 | 35.4304
16.5 | 1.6393 | 0.05029 | -0.0307 | 32.5969
17 | 1.6455 | 0.0551 | -0.0305 | 29.8639
17.5 | 1.6539 | 0.05983 | -0.0306 | 27.6433
18 | 1.6608 | 0.06487 | -0.031 | 25.602
18.5 | 1.6648 | 0.0704 | -0.0317 | 23.6477
19 | 1.6657 | 0.07652 | -0.0327 | 21.7682
19.5 | 1.6685 | 0.08253 | -0.034 | 20.2169
20 | 1.6705 | 0.08879 | -0.0357 | 18.8141

## 85. Re 6M Mach 0.25 (1)
BIGFOIL.COM POLAR EXPORT
NACA64-715 a=0.2
NACA64-715 a=0.2 |  |  |  | Cl Max: | 1.619 | at alpha= | 12.5 | deg
JavaFoil+Calcfoil stall+Eppler ext transition |  |  |  | L/D Max: | 138.814 | at alpha= | 6.5 | deg
Re: | 6000000 |  |  | Cd Min: | 0.00507 | at alpha= | -4 | deg
Mach: | 0.25 |  |  | Cl=0 at alpha= | -3.7419 | deg
|  |  |  | @ Cl=0.1, Cd= | 0.0067311
|  |  |  | @ Cl=0.4, Cd= | 0.0064857
|  |  |  | @ Cl=0.6, Cd= | 0.0054884
alpha (deg) | Cl | Cd | Cm | Cl/Cd
-15.5 | -0.101 | 0.12619 | -0.023 | -0.804
-15 | -0.191 | 0.1168 | -0.024 | -1.639
-14.5 | -0.245 | 0.10964 | -0.024 | -2.23
-14 | -0.289 | 0.10506 | -0.024 | -2.753
-13.5 | -0.329 | 0.09843 | -0.025 | -3.339
-13 | -0.363 | 0.0933 | -0.025 | -3.889
-12.5 | -0.392 | 0.08716 | -0.025 | -4.495
-12 | -0.415 | 0.08051 | -0.026 | -5.157
-11.5 | -0.433 | 0.07587 | -0.026 | -5.702
-11 | -0.443 | 0.07069 | -0.027 | -6.273
-10.5 | -0.448 | 0.06628 | -0.027 | -6.756
-10 | -0.445 | 0.06267 | -0.028 | -7.102
-9.5 | -0.436 | 0.05744 | -0.029 | -7.596
-9 | -0.421 | 0.05403 | -0.029 | -7.785
-8.5 | -0.4 | 0.04905 | -0.031 | -8.161
-8 | -0.374 | 0.0447 | -0.033 | -8.377
-7.5 | -0.346 | 0.03866 | -0.037 | -8.942
-7 | -0.373 | 0.00569 | -0.056 | -65.574
-6.5 | -0.323 | 0.00565 | -0.056 | -57.232
-6 | -0.27 | 0.00557 | -0.057 | -48.433
-5.5 | -0.213 | 0.00525 | -0.057 | -40.628
-5 | -0.155 | 0.00521 | -0.058 | -29.703
-4.5 | -0.094 | 0.00515 | -0.058 | -18.249
-4 | -0.032 | 0.00507 | -0.059 | -6.379
-3.5 | 0.03 | 0.00683 | -0.059 | 4.37
-3 | 0.092 | 0.00674 | -0.06 | 13.719
-2.5 | 0.155 | 0.00667 | -0.06 | 23.306
-2 | 0.219 | 0.00663 | -0.061 | 32.978
-1.5 | 0.282 | 0.00656 | -0.061 | 42.966
-1 | 0.346 | 0.00652 | -0.062 | 53.096
-0.5 | 0.409 | 0.00648 | -0.063 | 63.102
0 | 0.472 | 0.00528 | -0.063 | 89.426
0.5 | 0.533 | 0.00535 | -0.064 | 99.636
1 | 0.596 | 0.00548 | -0.064 | 108.733
1.5 | 0.658 | 0.00561 | -0.065 | 117.342
2 | 0.72 | 0.00572 | -0.065 | 125.831
2.5 | 0.782 | 0.00614 | -0.066 | 127.5
3 | 0.844 | 0.00659 | -0.067 | 128.041
3.5 | 0.906 | 0.00696 | -0.067 | 130.106
4 | 0.963 | 0.00714 | -0.067 | 134.858
4.5 | 1.02 | 0.00747 | -0.068 | 136.651
5 | 1.078 | 0.00783 | -0.068 | 137.593
5.5 | 1.135 | 0.00823 | -0.069 | 137.986
6 | 1.192 | 0.00861 | -0.069 | 138.459
6.5 | 1.248 | 0.00899 | -0.07 | 138.814
7 | 1.3 | 0.0094 | -0.07 | 138.328
7.5 | 1.352 | 0.00981 | -0.07 | 137.805
8 | 1.399 | 0.01059 | -0.071 | 132.151
8.5 | 1.441 | 0.01215 | -0.071 | 118.59
9 | 1.472 | 0.01663 | -0.071 | 88.525
9.5 | 1.51 | 0.01788 | -0.071 | 84.447
10 | 1.545 | 0.0189 | -0.072 | 81.735
10.5 | 1.574 | 0.02018 | -0.072 | 77.989
11 | 1.595 | 0.02152 | -0.073 | 74.137
11.5 | 1.61 | 0.02302 | -0.073 | 69.948
12 | 1.618 | 0.02459 | -0.073 | 65.799
12.5 | 1.619 | 0.02625 | -0.074 | 61.679
13 | 1.606 | 0.02822 | -0.074 | 56.896
13.5 | 1.582 | 0.03027 | -0.074 | 52.272
14 | 1.548 | 0.03277 | -0.075 | 47.228
14.5 | 1.504 | 0.03524 | -0.075 | 42.682
15 | 1.45 | 0.0381 | -0.075 | 38.069
15.5 | 1.387 | 0.04164 | -0.076 | 33.304
16 | 1.314 | 0.04563 | -0.076 | 28.805
16.5 | 1.233 | 0.05084 | -0.076 | 24.246
17 | 1.136 | 0.05648 | -0.076 | 20.119
17.5 | 1.026 | 0.0654 | -0.075 | 15.683

## 86. Re 6M Mach 0.25 (2)
BIGFOIL.COM POLAR EXPORT
NACA64-715 a=0.2
NACA64-715 a=0.2 |  |  |  | Cl Max: | 1.6261 | at alpha= | 19 | deg
XFOIL ncrit=9 |  |  |  | L/D Max: | 208.372 | at alpha= | 5 | deg
Re: | 6000000 |  |  | Cd Min: | 0.23047 | at alpha= | -20 | deg
Mach: | 0.25 |  |  | Cl=0 at alpha= | -3.8361 | deg
|  |  |  | @ Cl=0.1, Cd= | 0.0063142
|  |  |  | @ Cl=0.4, Cd= | 0.0059111
|  |  |  | @ Cl=0.6, Cd= | 0.0047907
alpha (deg) | Cl | Cd | Cm | Cl/Cd
-20 | -0.5428 | 0.23047 | 0.0277 | -2.3552
-19.5 | -0.5236 | 0.22367 | 0.0233 | -2.3409
-19 | -0.5048 | 0.21675 | 0.019 | -2.329
-18.5 | -0.4859 | 0.20984 | 0.0147 | -2.3156
-18 | -0.4763 | 0.19856 | 0.0097 | -2.3988
-17.5 | -0.4571 | 0.19198 | 0.0054 | -2.381
-16 | -0.4456 | 0.15696 | -0.0113 | -2.8389
-15.5 | -0.4581 | 0.14228 | -0.0189 | -3.2197
-15 | -0.4597 | 0.13146 | -0.0251 | -3.4969
-14.5 | -0.4574 | 0.12199 | -0.0307 | -3.7495
-14 | -0.4612 | 0.11169 | -0.0368 | -4.1293
-13.5 | -0.4756 | 0.09985 | -0.044 | -4.7631
-13 | -0.4841 | 0.08985 | -0.0502 | -5.3879
-12.5 | -0.5487 | 0.07125 | -0.0631 | -7.7011
-12 | -0.7821 | 0.03999 | -0.0786 | -19.5574
-11.5 | -0.8787 | 0.02008 | -0.0732 | -43.76
-11 | -0.8402 | 0.01666 | -0.071 | -50.4322
-10.5 | -0.79 | 0.01471 | -0.0694 | -53.705
-10 | -0.7369 | 0.01305 | -0.068 | -56.4674
-9.5 | -0.6827 | 0.0115 | -0.0668 | -59.3652
-9 | -0.6247 | 0.01057 | -0.066 | -59.1012
-8.5 | -0.5658 | 0.00983 | -0.0653 | -57.5585
-8 | -0.5061 | 0.00922 | -0.0648 | -54.8915
-7.5 | -0.4459 | 0.00873 | -0.0645 | -51.0767
-7 | -0.3855 | 0.0083 | -0.0643 | -46.4458
-6.5 | -0.3253 | 0.00785 | -0.0642 | -41.4395
-6 | -0.266 | 0.00728 | -0.0641 | -36.5385
-5.5 | -0.2046 | 0.0071 | -0.0643 | -28.8169
-5 | -0.1432 | 0.00688 | -0.0645 | -20.814
-4.5 | -0.0817 | 0.00674 | -0.0649 | -12.1217
-4 | -0.0201 | 0.00658 | -0.0654 | -3.0547
-3.5 | 0.0412 | 0.00641 | -0.0658 | 6.4275
-3 | 0.1026 | 0.00631 | -0.0664 | 16.2599
-2.5 | 0.1641 | 0.00619 | -0.067 | 26.5105
-2 | 0.2254 | 0.00612 | -0.0677 | 36.8301
-1.5 | 0.287 | 0.00602 | -0.0684 | 47.6744
-1 | 0.3483 | 0.00597 | -0.0691 | 58.3417
-0.5 | 0.4097 | 0.0059 | -0.0698 | 69.4407
0 | 0.4709 | 0.00578 | -0.0706 | 81.4706
0.5 | 0.5316 | 0.00565 | -0.0714 | 94.0885
1 | 0.5902 | 0.00481 | -0.0723 | 122.7027
1.5 | 0.6511 | 0.00469 | -0.0731 | 138.8273
2 | 0.7119 | 0.00464 | -0.0739 | 153.4267
2.5 | 0.7729 | 0.00454 | -0.0748 | 170.2423
3 | 0.8338 | 0.00458 | -0.0756 | 182.0524
3.5 | 0.8951 | 0.00465 | -0.0764 | 192.4946
4 | 0.9557 | 0.00477 | -0.0771 | 200.3564
4.5 | 1.0164 | 0.00489 | -0.0778 | 207.8528
5 | 1.0752 | 0.00516 | -0.0783 | 208.3721
5.5 | 1.1301 | 0.00569 | -0.0782 | 198.6116
6 | 1.1854 | 0.00614 | -0.0781 | 193.0619
6.5 | 1.2372 | 0.00672 | -0.0774 | 184.1071
7 | 1.2849 | 0.00732 | -0.0758 | 175.5328
7.5 | 1.336 | 0.00805 | -0.0752 | 165.9627
8 | 1.3697 | 0.00936 | -0.0717 | 146.3355
8.5 | 1.3918 | 0.01066 | -0.0662 | 130.5629
9 | 1.3943 | 0.01216 | -0.0579 | 114.6628
9.5 | 1.4047 | 0.01414 | -0.0522 | 99.3423
10 | 1.4176 | 0.01644 | -0.0477 | 86.2287
10.5 | 1.4335 | 0.01888 | -0.0441 | 75.9269
11 | 1.4536 | 0.02129 | -0.0414 | 68.2762
11.5 | 1.475 | 0.02375 | -0.039 | 62.1053
12 | 1.4953 | 0.02642 | -0.0368 | 56.5973
12.5 | 1.5129 | 0.02942 | -0.0348 | 51.4242
13 | 1.5317 | 0.03252 | -0.0331 | 47.1002
13.5 | 1.546 | 0.03614 | -0.0316 | 42.7781
14 | 1.5606 | 0.03985 | -0.0302 | 39.1619
14.5 | 1.574 | 0.04381 | -0.0291 | 35.9279
15 | 1.5833 | 0.0483 | -0.0282 | 32.7805
15.5 | 1.5948 | 0.05276 | -0.0276 | 30.2274
16 | 1.6039 | 0.05761 | -0.0272 | 27.8407
16.5 | 1.6086 | 0.0631 | -0.0272 | 25.4929
17 | 1.6167 | 0.06844 | -0.0276 | 23.6222
17.5 | 1.6219 | 0.07428 | -0.0283 | 21.8349
18 | 1.6246 | 0.08062 | -0.0293 | 20.1513
18.5 | 1.6245 | 0.0875 | -0.0309 | 18.5657
19 | 1.6261 | 0.09439 | -0.0327 | 17.2275
19.5 | 1.6238 | 0.10196 | -0.0351 | 15.9259
20 | 1.6193 | 0.11002 | -0.038 | 14.7182

## 87. Re 6M Mach 0.50 (1)
BIGFOIL.COM POLAR EXPORT
NACA64-715 a=0.2
NACA64-715 a=0.2 |  |  |  | Cl Max: | 1.547 | at alpha= | 9 | deg
JavaFoil+Calcfoil stall+Eppler ext transition |  |  |  | L/D Max: | 124.571 | at alpha= | 3.5 | deg
Re: | 6000000 |  |  | Cd Min: | 0.00521 | at alpha= | -4 | deg
Mach: | 0.5 |  |  | Cl=0 at alpha= | -3.7391 | deg
|  |  |  | @ Cl=0.1, Cd= | 0.0059521
|  |  |  | @ Cl=0.4, Cd= | 0.0067644
|  |  |  | @ Cl=0.6, Cd= | 0.0057586
alpha (deg) | Cl | Cd | Cm | Cl/Cd
-20 | -0.928 | 0.15505 | -0.03 | -5.982
-19.5 | -0.901 | 0.15252 | -0.03 | -5.906
-19 | -0.871 | 0.14537 | -0.03 | -5.995
-18.5 | -0.841 | 0.14039 | -0.029 | -5.992
-18 | -0.813 | 0.13849 | -0.029 | -5.868
-17.5 | -0.784 | 0.13107 | -0.029 | -5.985
-17 | -0.756 | 0.12703 | -0.029 | -5.953
-16.5 | -0.728 | 0.12193 | -0.03 | -5.97
-16 | -0.7 | 0.12186 | -0.03 | -5.74
-15.5 | -0.67 | 0.11438 | -0.029 | -5.858
-15 | -0.641 | 0.10959 | -0.029 | -5.852
-14.5 | -0.613 | 0.10093 | -0.029 | -6.073
-14 | -0.585 | 0.09368 | -0.029 | -6.239
-13.5 | -0.556 | 0.08748 | -0.03 | -6.357
-13 | -0.528 | 0.08238 | -0.03 | -6.406
-12.5 | -0.498 | 0.09352 | -0.029 | -5.33
-12 | -0.47 | 0.08649 | -0.029 | -5.431
-11.5 | -0.441 | 0.07841 | -0.029 | -5.63
-11 | -0.413 | 0.07156 | -0.03 | -5.773
-10.5 | -0.385 | 0.06567 | -0.03 | -5.859
-10 | -0.356 | 0.06082 | -0.031 | -5.86
-9.5 | -0.328 | 0.05699 | -0.032 | -5.757
-9 | -0.298 | 0.06915 | -0.029 | -4.314
-8.5 | -0.27 | 0.05836 | -0.029 | -4.625
-8 | -0.242 | 0.05332 | -0.03 | -4.531
-7.5 | -0.213 | 0.05224 | -0.03 | -4.081
-7 | -0.185 | 0.05008 | -0.029 | -3.688
-6.5 | -0.194 | 0.04502 | -0.031 | -4.315
-6 | -0.216 | 0.04113 | -0.033 | -5.243
-5.5 | -0.182 | 0.03718 | -0.035 | -4.894
-5 | -0.167 | 0.00564 | -0.065 | -29.707
-4.5 | -0.103 | 0.00532 | -0.065 | -19.329
-4 | -0.036 | 0.00521 | -0.066 | -6.842
-3.5 | 0.033 | 0.006 | -0.066 | 5.506
-3 | 0.103 | 0.00595 | -0.067 | 17.267
-2.5 | 0.173 | 0.00695 | -0.067 | 24.905
-2 | 0.244 | 0.00684 | -0.068 | 35.63
-1.5 | 0.315 | 0.00684 | -0.069 | 46.033
-1 | 0.387 | 0.00677 | -0.069 | 57.164
-0.5 | 0.457 | 0.00674 | -0.07 | 67.851
0 | 0.528 | 0.00673 | -0.071 | 78.501
0.5 | 0.595 | 0.00575 | -0.071 | 103.434
1 | 0.665 | 0.00587 | -0.072 | 113.279
1.5 | 0.734 | 0.00608 | -0.072 | 120.737
2 | 0.804 | 0.00654 | -0.073 | 122.862
2.5 | 0.865 | 0.00707 | -0.073 | 122.287
3 | 0.929 | 0.00755 | -0.074 | 123.084
3.5 | 0.994 | 0.00798 | -0.074 | 124.571
4 | 1.058 | 0.0085 | -0.074 | 124.419
4.5 | 1.121 | 0.00901 | -0.075 | 124.426
5 | 1.184 | 0.00964 | -0.075 | 122.817
5.5 | 1.246 | 0.01024 | -0.076 | 121.631
6 | 1.307 | 0.01084 | -0.076 | 120.635
6.5 | 1.367 | 0.01145 | -0.077 | 119.337
7 | 1.42 | 0.01213 | -0.077 | 117.072
7.5 | 1.468 | 0.01321 | -0.077 | 111.1
8 | 1.506 | 0.01583 | -0.078 | 95.13
8.5 | 1.528 | 0.02203 | -0.077 | 69.35
9 | 1.547 | 0.02389 | -0.078 | 64.729
9.5 | 1.547 | 0.02612 | -0.078 | 59.212
10 | 1.515 | 0.02881 | -0.078 | 52.563
10.5 | 1.392 | 0.03227 | -0.079 | 43.145
11 | 0.937 | 0.03683 | -0.079 | 25.455
11.5 | 0.967 | 0.03768 | -0.079 | 25.666
12 | 0.992 | 0.04267 | -0.079 | 23.252
12.5 | 1.01 | 0.05069 | -0.079 | 19.93
13 | 1.045 | 0.04931 | -0.08 | 21.191
13.5 | 1.068 | 0.05556 | -0.08 | 19.223
14 | 1.09 | 0.0584 | -0.08 | 18.668

## 88. Re 6M Mach 0.50 (2)
BIGFOIL.COM POLAR EXPORT
NACA64-715 a=0.2
NACA64-715 a=0.2 |  |  |  | Cl Max: | 1.4948 | at alpha= | 15 | deg
XFOIL ncrit=9 |  |  |  | L/D Max: | 208.922 | at alpha= | 4.5 | deg
Re: | 6000000 |  |  | Cd Min: | 0.25108 | at alpha= | -20 | deg
Mach: | 0.5 |  |  | Cl=0 at alpha= | -3.8448 | deg
|  |  |  | @ Cl=0.1, Cd= | 0.0067328
|  |  |  | @ Cl=0.4, Cd= | 0.0061988
|  |  |  | @ Cl=0.6, Cd= | 0.0059904
alpha (deg) | Cl | Cd | Cm | Cl/Cd
-20 | -0.5815 | 0.25108 | 0.0361 | -2.316
-19.5 | -0.5576 | 0.24313 | 0.031 | -2.2934
-19 | -0.534 | 0.2351 | 0.0258 | -2.2714
-18.5 | -0.5101 | 0.22718 | 0.0207 | -2.2454
-18 | -0.4862 | 0.21943 | 0.0157 | -2.2157
-17.5 | -0.4629 | 0.21148 | 0.0108 | -2.1889
-17 | -0.4404 | 0.20359 | 0.0058 | -2.1632
-16.5 | -0.4182 | 0.19511 | 0.0008 | -2.1434
-16 | -0.3975 | 0.1863 | -0.0041 | -2.1337
-15.5 | -0.3774 | 0.17734 | -0.009 | -2.1281
-15 | -0.3562 | 0.16936 | -0.0137 | -2.1032
-14.5 | -0.3343 | 0.16178 | -0.0184 | -2.0664
-14 | -0.3169 | 0.15291 | -0.0232 | -2.0725
-13.5 | -0.2988 | 0.14458 | -0.0279 | -2.0667
-13 | -0.2861 | 0.13513 | -0.033 | -2.1172
-12.5 | -0.284 | 0.12381 | -0.0391 | -2.2938
-12 | -0.2793 | 0.11385 | -0.0448 | -2.4532
-11.5 | -0.2729 | 0.10478 | -0.0502 | -2.6045
-11 | -0.2681 | 0.0959 | -0.0556 | -2.7956
-10.5 | -0.2678 | 0.08679 | -0.0613 | -3.0856
-10 | -0.2693 | 0.07801 | -0.0669 | -3.4521
-9.5 | -0.2791 | 0.06853 | -0.0733 | -4.0727
-9 | -0.291 | 0.05911 | -0.0805 | -4.923
-8.5 | -0.3209 | 0.04865 | -0.0909 | -6.5961
-8 | -0.357 | 0.04177 | -0.0905 | -8.5468
-7.5 | -0.377 | 0.03281 | -0.0903 | -11.4904
-7 | -0.3916 | 0.02138 | -0.0885 | -18.3162
-6.5 | -0.3881 | 0.01038 | -0.0852 | -37.3892
-6 | -0.3174 | 0.00883 | -0.0822 | -35.9456
-5.5 | -0.244 | 0.00808 | -0.0802 | -30.198
-5 | -0.1705 | 0.00756 | -0.0789 | -22.5529
-4.5 | -0.0962 | 0.00733 | -0.0781 | -13.1241
-4 | -0.0226 | 0.0071 | -0.0776 | -3.1831
-3.5 | 0.0502 | 0.0069 | -0.0774 | 7.2754
-3 | 0.1217 | 0.00666 | -0.0774 | 18.2733
-2.5 | 0.1938 | 0.00649 | -0.0776 | 29.8613
-2 | 0.2653 | 0.00637 | -0.078 | 41.6484
-1.5 | 0.3365 | 0.00627 | -0.0785 | 53.6683
-1 | 0.4078 | 0.00619 | -0.0792 | 65.8805
-0.5 | 0.4787 | 0.00616 | -0.0799 | 77.711
0 | 0.5498 | 0.00609 | -0.0807 | 90.2791
0.5 | 0.6204 | 0.00595 | -0.0816 | 104.2689
1 | 0.6874 | 0.00523 | -0.0824 | 131.434
1.5 | 0.758 | 0.00503 | -0.0832 | 150.6958
2 | 0.8287 | 0.005 | -0.084 | 165.74
2.5 | 0.8994 | 0.00497 | -0.0848 | 180.9658
3 | 0.9708 | 0.00505 | -0.0854 | 192.2376
3.5 | 1.0422 | 0.00519 | -0.086 | 200.8092
4 | 1.1128 | 0.00539 | -0.0863 | 206.4564
4.5 | 1.1825 | 0.00566 | -0.0863 | 208.9223
5 | 1.249 | 0.00607 | -0.0857 | 205.7661
5.5 | 1.3143 | 0.00651 | -0.0847 | 201.8894
6.5 | 1.4227 | 0.00791 | -0.0788 | 179.8609
7.5 | 1.477 | 0.01017 | -0.0648 | 145.2311
8 | 1.4761 | 0.01302 | -0.0566 | 113.3717
8.5 | 1.4576 | 0.01748 | -0.0487 | 83.3867
9 | 1.4397 | 0.0226 | -0.0424 | 63.7035
9.5 | 1.4322 | 0.02754 | -0.0377 | 52.0044
10 | 1.4211 | 0.03314 | -0.0337 | 42.8817
10.5 | 1.4131 | 0.03889 | -0.0305 | 36.3358
11 | 1.4228 | 0.04368 | -0.0281 | 32.5733
11.5 | 1.4345 | 0.04857 | -0.0262 | 29.5347
12 | 1.4467 | 0.0536 | -0.0246 | 26.9907
12.5 | 1.4606 | 0.05876 | -0.0233 | 24.857
13 | 1.4716 | 0.06442 | -0.0225 | 22.8438
13.5 | 1.4814 | 0.07048 | -0.0221 | 21.0187
14 | 1.4861 | 0.07733 | -0.0223 | 19.2176
14.5 | 1.493 | 0.08427 | -0.0229 | 17.7169
15 | 1.4948 | 0.09209 | -0.0242 | 16.2319
15.5 | 1.4909 | 0.10085 | -0.0265 | 14.7833
16 | 1.4826 | 0.11053 | -0.0296 | 13.4136
16.5 | 1.4671 | 0.1214 | -0.034 | 12.0848
17 | 1.4506 | 0.13283 | -0.0393 | 10.9207
17.5 | 1.4332 | 0.14465 | -0.0455 | 9.9081
18 | 1.4131 | 0.15723 | -0.0528 | 8.9875
18.5 | 1.3926 | 0.17027 | -0.0609 | 8.1788
19 | 1.3742 | 0.18331 | -0.0696 | 7.4966
19.5 | 1.3576 | 0.19659 | -0.0788 | 6.9057
20 | 1.344 | 0.2098 | -0.0882 | 6.4061

## 89. Re 7M Mach 0.00 (1)
BIGFOIL.COM POLAR EXPORT
NACA64-715 a=0.2
NACA64-715 a=0.2 |  |  |  | Cl Max: | 1.652 | at alpha= | 13.5 | deg
JavaFoil+Calcfoil stall+Eppler ext transition |  |  |  | L/D Max: | 146.396 | at alpha= | 4.5 | deg
Re: | 7000000 |  |  | Cd Min: | 0.00495 | at alpha= | -4 | deg
Mach: | 0 |  |  | Cl=0 at alpha= | -3.7417 | deg
|  |  |  | @ Cl=0.1, Cd= | 0.0065402
|  |  |  | @ Cl=0.4, Cd= | 0.0062059
|  |  |  | @ Cl=0.6, Cd= | 0.0053737
alpha (deg) | Cl | Cd | Cm | Cl/Cd
-18 | -0.459 | 0.14144 | -0.023 | -3.248
-17.5 | -0.473 | 0.13409 | -0.023 | -3.528
-17 | -0.487 | 0.1271 | -0.024 | -3.828
-16.5 | -0.499 | 0.12145 | -0.024 | -4.112
-16 | -0.511 | 0.11587 | -0.024 | -4.413
-15.5 | -0.522 | 0.10984 | -0.024 | -4.753
-15 | -0.532 | 0.10397 | -0.025 | -5.115
-14.5 | -0.54 | 0.09855 | -0.025 | -5.476
-14 | -0.545 | 0.09249 | -0.025 | -5.897
-13.5 | -0.549 | 0.08851 | -0.025 | -6.201
-13 | -0.55 | 0.08317 | -0.026 | -6.616
-12.5 | -0.549 | 0.07826 | -0.027 | -7.013
-12 | -0.544 | 0.07386 | -0.027 | -7.367
-11.5 | -0.535 | 0.07032 | -0.027 | -7.615
-11 | -0.524 | 0.06513 | -0.028 | -8.052
-10.5 | -0.51 | 0.06064 | -0.029 | -8.404
-10 | -0.491 | 0.05712 | -0.03 | -8.588
-9.5 | -0.469 | 0.05189 | -0.031 | -9.047
-9 | -0.446 | 0.04643 | -0.034 | -9.6
-8.5 | -0.505 | 0.00806 | -0.053 | -62.58
-8 | -0.463 | 0.00565 | -0.053 | -81.972
-7.5 | -0.418 | 0.00561 | -0.054 | -74.48
-7 | -0.369 | 0.00553 | -0.054 | -66.783
-6.5 | -0.318 | 0.00537 | -0.054 | -59.188
-6 | -0.264 | 0.00533 | -0.055 | -49.589
-5.5 | -0.208 | 0.00511 | -0.055 | -40.76
-5 | -0.15 | 0.00509 | -0.056 | -29.536
-4.5 | -0.091 | 0.00505 | -0.056 | -18.09
-4 | -0.031 | 0.00495 | -0.057 | -6.347
-3.5 | 0.029 | 0.00565 | -0.057 | 5.118
-3 | 0.09 | 0.00655 | -0.058 | 13.678
-2.5 | 0.151 | 0.00649 | -0.058 | 23.213
-2 | 0.212 | 0.00645 | -0.059 | 32.86
-1.5 | 0.273 | 0.00636 | -0.059 | 42.92
-1 | 0.335 | 0.00632 | -0.06 | 53.05
-0.5 | 0.396 | 0.00628 | -0.061 | 63.04
0 | 0.457 | 0.00515 | -0.061 | 88.78
0.5 | 0.516 | 0.00524 | -0.062 | 98.544
1 | 0.577 | 0.00532 | -0.062 | 108.362
1.5 | 0.637 | 0.00546 | -0.063 | 116.713
2 | 0.698 | 0.00578 | -0.063 | 120.736
2.5 | 0.758 | 0.00612 | -0.064 | 123.894
3 | 0.818 | 0.00642 | -0.064 | 127.421
3.5 | 0.878 | 0.00667 | -0.065 | 131.571
4 | 0.936 | 0.0068 | -0.066 | 137.691
4.5 | 0.993 | 0.00678 | -0.066 | 146.396
5 | 1.049 | 0.00747 | -0.066 | 140.463
5.5 | 1.105 | 0.00777 | -0.067 | 142.297
6 | 1.161 | 0.00806 | -0.067 | 144.083
6.5 | 1.215 | 0.00836 | -0.068 | 145.321
7 | 1.268 | 0.00868 | -0.068 | 146.015
7.5 | 1.318 | 0.00914 | -0.069 | 144.266
8 | 1.366 | 0.00974 | -0.069 | 140.246
8.5 | 1.407 | 0.01147 | -0.069 | 122.616
9 | 1.442 | 0.01483 | -0.069 | 97.241
9.5 | 1.483 | 0.01579 | -0.069 | 93.909
10 | 1.521 | 0.01681 | -0.07 | 90.469
10.5 | 1.555 | 0.01773 | -0.07 | 87.667
11 | 1.583 | 0.01881 | -0.071 | 84.189
11.5 | 1.608 | 0.01998 | -0.071 | 80.492
12 | 1.628 | 0.02123 | -0.072 | 76.687
12.5 | 1.644 | 0.02249 | -0.072 | 73.105
13 | 1.651 | 0.02391 | -0.072 | 69.05
13.5 | 1.652 | 0.02556 | -0.073 | 64.635
14 | 1.647 | 0.02722 | -0.073 | 60.507
14.5 | 1.637 | 0.02905 | -0.073 | 56.342
15 | 1.621 | 0.03123 | -0.074 | 51.888
15.5 | 1.6 | 0.03346 | -0.074 | 47.815
16 | 1.574 | 0.03585 | -0.074 | 43.898
16.5 | 1.544 | 0.03857 | -0.075 | 40.019
17 | 1.506 | 0.04105 | -0.075 | 36.684
17.5 | 1.461 | 0.04414 | -0.075 | 33.093
18 | 1.412 | 0.04779 | -0.076 | 29.547
18.5 | 1.361 | 0.05174 | -0.076 | 26.303

## 90. Re 7M Mach 0.00 (2)
BIGFOIL.COM POLAR EXPORT
NACA64-715 a=0.2
NACA64-715 a=0.2 |  |  |  | Cl Max: | 1.6981 | at alpha= | 20 | deg
XFOIL ncrit=9 |  |  |  | L/D Max: | 207.106 | at alpha= | 4.5 | deg
Re: | 7000000 |  |  | Cd Min: | 0.08235 | at alpha= | 20 | deg
Mach: | 0 |  |  | Cl=0 at alpha= | -3.8293 | deg
|  |  |  | @ Cl=0.1, Cd= | 0.0060562
|  |  |  | @ Cl=0.4, Cd= | 0.0056779
|  |  |  | @ Cl=0.6, Cd= | 0.0045941
alpha (deg) | Cl | Cd | Cm | Cl/Cd
-19 | -1.2485 | 0.04485 | -0.0814 | -27.8372
-18.5 | -1.2939 | 0.03587 | -0.0842 | -36.0719
-18 | -1.3263 | 0.02997 | -0.0825 | -44.2543
-17.5 | -1.3338 | 0.02683 | -0.0786 | -49.713
-17 | -1.3328 | 0.0249 | -0.0728 | -53.5261
-16.5 | -1.3154 | 0.02287 | -0.069 | -57.5164
-16 | -1.2864 | 0.02102 | -0.0665 | -61.1989
-15.5 | -1.2495 | 0.01954 | -0.0647 | -63.9458
-15 | -1.2089 | 0.01822 | -0.0633 | -66.3502
-14.5 | -1.1652 | 0.01704 | -0.0621 | -68.3803
-14 | -1.1188 | 0.01601 | -0.0612 | -69.8813
-13.5 | -1.0703 | 0.01515 | -0.0605 | -70.6469
-13 | -1.0207 | 0.01431 | -0.0599 | -71.3277
-12.5 | -0.9696 | 0.01358 | -0.0595 | -71.3991
-12 | -0.9179 | 0.01283 | -0.0592 | -71.5433
-11.5 | -0.8651 | 0.01218 | -0.0589 | -71.0263
-11 | -0.8122 | 0.01147 | -0.0587 | -70.8108
-10.5 | -0.7589 | 0.01077 | -0.0585 | -70.4643
-10 | -0.7044 | 0.01017 | -0.0584 | -69.2625
-9.5 | -0.6494 | 0.00965 | -0.0585 | -67.2953
-9 | -0.5939 | 0.00917 | -0.0585 | -64.7655
-8.5 | -0.5379 | 0.00874 | -0.0587 | -61.5446
-8 | -0.4814 | 0.00835 | -0.0589 | -57.6527
-7.5 | -0.4246 | 0.00802 | -0.0592 | -52.9426
-7 | -0.3678 | 0.00764 | -0.0594 | -48.1414
-6.5 | -0.3119 | 0.00709 | -0.0596 | -43.9915
-6 | -0.2538 | 0.00691 | -0.0601 | -36.7294
-5.5 | -0.1957 | 0.00672 | -0.0606 | -29.122
-5 | -0.1373 | 0.00655 | -0.0611 | -20.9618
-4.5 | -0.0787 | 0.00643 | -0.0617 | -12.2395
-4 | -0.02 | 0.00629 | -0.0623 | -3.1797
-3.5 | 0.0386 | 0.00615 | -0.0629 | 6.2764
-3 | 0.0975 | 0.00606 | -0.0636 | 16.0891
-2.5 | 0.1563 | 0.00597 | -0.0643 | 26.1809
-2 | 0.2152 | 0.00589 | -0.065 | 36.5365
-1.5 | 0.2742 | 0.00581 | -0.0657 | 47.1945
-1 | 0.333 | 0.00577 | -0.0665 | 57.7123
-0.5 | 0.3921 | 0.00569 | -0.0672 | 68.9104
0 | 0.4508 | 0.0056 | -0.068 | 80.5
0.5 | 0.5093 | 0.00546 | -0.0688 | 93.2784
1 | 0.5659 | 0.00467 | -0.0697 | 121.1777
1.5 | 0.6243 | 0.00454 | -0.0705 | 137.511
2 | 0.6827 | 0.00447 | -0.0714 | 152.7293
2.5 | 0.7412 | 0.00437 | -0.0722 | 169.611
3 | 0.7993 | 0.00438 | -0.073 | 182.4886
3.5 | 0.8581 | 0.00443 | -0.0739 | 193.702
4 | 0.916 | 0.00455 | -0.0747 | 201.3187
4.5 | 0.9734 | 0.0047 | -0.0754 | 207.1064
5 | 1.0288 | 0.00505 | -0.0759 | 203.7228
5.5 | 1.0826 | 0.00548 | -0.0762 | 197.5547
6 | 1.1354 | 0.00595 | -0.0763 | 190.8235
6.5 | 1.1854 | 0.00656 | -0.076 | 180.7012
7 | 1.235 | 0.00705 | -0.0755 | 175.1773
7.5 | 1.2763 | 0.00769 | -0.0735 | 165.9688
8 | 1.3214 | 0.00882 | -0.0729 | 149.8186
8.5 | 1.3593 | 0.00981 | -0.0707 | 138.5627
9 | 1.3925 | 0.01079 | -0.0678 | 129.0547
9.5 | 1.4038 | 0.0119 | -0.0609 | 117.9664
10 | 1.4204 | 0.01317 | -0.0558 | 107.8512
10.5 | 1.4404 | 0.01464 | -0.0519 | 98.388
11 | 1.464 | 0.01617 | -0.049 | 90.538
11.5 | 1.4881 | 0.01783 | -0.0465 | 83.4605
12 | 1.5129 | 0.01957 | -0.0443 | 77.3071
12.5 | 1.5341 | 0.02167 | -0.0421 | 70.7937
13 | 1.5564 | 0.02381 | -0.0403 | 65.3675
13.5 | 1.5741 | 0.02638 | -0.0384 | 59.6702
14 | 1.5917 | 0.02908 | -0.0368 | 54.7352
14.5 | 1.6084 | 0.03201 | -0.0354 | 50.2468
15 | 1.6212 | 0.03543 | -0.0342 | 45.7578
15.5 | 1.6366 | 0.03872 | -0.0332 | 42.2676
16 | 1.649 | 0.04241 | -0.0324 | 38.8823
16.5 | 1.6584 | 0.0465 | -0.0317 | 35.6645
17 | 1.6694 | 0.05059 | -0.0314 | 32.9986
17.5 | 1.6784 | 0.05502 | -0.0313 | 30.5053
18 | 1.6847 | 0.0599 | -0.0315 | 28.1252
18.5 | 1.6883 | 0.06527 | -0.0319 | 25.8664
19 | 1.6915 | 0.07081 | -0.0327 | 23.8879
19.5 | 1.6963 | 0.07635 | -0.0337 | 22.2174
20 | 1.6981 | 0.08235 | -0.0351 | 20.6205

## 91. Re 7M Mach 0.10 (1)
BIGFOIL.COM POLAR EXPORT
NACA64-715 a=0.2
NACA64-715 a=0.2 |  |  |  | Cl Max: | 1.647 | at alpha= | 13 | deg
JavaFoil+Calcfoil stall+Eppler ext transition |  |  |  | L/D Max: | 152.974 | at alpha= | 4.5 | deg
Re: | 7000000 |  |  | Cd Min: | 0.00496 | at alpha= | -4 | deg
Mach: | 0.1 |  |  | Cl=0 at alpha= | -3.7377 | deg
|  |  |  | @ Cl=0.1, Cd= | 0.0065485
|  |  |  | @ Cl=0.4, Cd= | 0.0062435
|  |  |  | @ Cl=0.6, Cd= | 0.0053993
alpha (deg) | Cl | Cd | Cm | Cl/Cd
-17.5 | -0.428 | 0.138 | -0.023 | -3.099
-17 | -0.444 | 0.13098 | -0.024 | -3.387
-16.5 | -0.459 | 0.12372 | -0.024 | -3.711
-16 | -0.474 | 0.11774 | -0.024 | -4.026
-15.5 | -0.488 | 0.1113 | -0.024 | -4.383
-15 | -0.501 | 0.10526 | -0.025 | -4.756
-14.5 | -0.512 | 0.09953 | -0.025 | -5.14
-14 | -0.521 | 0.09398 | -0.025 | -5.54
-13.5 | -0.527 | 0.09035 | -0.025 | -5.835
-13 | -0.531 | 0.08431 | -0.026 | -6.303
-12.5 | -0.533 | 0.07902 | -0.026 | -6.744
-12 | -0.53 | 0.07568 | -0.026 | -7.009
-11.5 | -0.525 | 0.0713 | -0.027 | -7.362
-11 | -0.516 | 0.06583 | -0.028 | -7.838
-10.5 | -0.503 | 0.06157 | -0.029 | -8.169
-10 | -0.485 | 0.05816 | -0.029 | -8.347
-9.5 | -0.466 | 0.05286 | -0.031 | -8.81
-9 | -0.442 | 0.04795 | -0.033 | -9.225
-8.5 | -0.419 | 0.04031 | -0.037 | -10.393
-8 | -0.463 | 0.00566 | -0.053 | -81.843
-7.5 | -0.418 | 0.00562 | -0.054 | -74.47
-7 | -0.37 | 0.00555 | -0.054 | -66.757
-6.5 | -0.319 | 0.00548 | -0.055 | -58.212
-6 | -0.265 | 0.00534 | -0.055 | -49.663
-5.5 | -0.209 | 0.00511 | -0.056 | -40.887
-5 | -0.151 | 0.0051 | -0.056 | -29.613
-4.5 | -0.092 | 0.00505 | -0.057 | -18.165
-4 | -0.032 | 0.00496 | -0.057 | -6.362
-3.5 | 0.029 | 0.00566 | -0.058 | 5.133
-3 | 0.09 | 0.00656 | -0.058 | 13.723
-2.5 | 0.151 | 0.00649 | -0.059 | 23.317
-2 | 0.213 | 0.00641 | -0.059 | 33.223
-1.5 | 0.274 | 0.00636 | -0.06 | 43.15
-1 | 0.337 | 0.00631 | -0.06 | 53.35
-0.5 | 0.398 | 0.00628 | -0.061 | 63.409
0 | 0.46 | 0.00515 | -0.061 | 89.304
0.5 | 0.519 | 0.00526 | -0.062 | 98.741
1 | 0.58 | 0.00536 | -0.063 | 108.251
1.5 | 0.641 | 0.00548 | -0.063 | 116.908
2 | 0.701 | 0.00578 | -0.064 | 121.37
2.5 | 0.762 | 0.00612 | -0.064 | 124.493
3 | 0.822 | 0.00642 | -0.065 | 127.973
3.5 | 0.882 | 0.00674 | -0.065 | 130.92
4 | 0.941 | 0.00684 | -0.066 | 137.428
4.5 | 0.998 | 0.00652 | -0.066 | 152.974
5 | 1.054 | 0.00752 | -0.067 | 140.067
5.5 | 1.11 | 0.00782 | -0.067 | 141.964
6 | 1.166 | 0.00813 | -0.068 | 143.459
6.5 | 1.221 | 0.00844 | -0.068 | 144.677
7 | 1.273 | 0.00876 | -0.068 | 145.382
7.5 | 1.323 | 0.00924 | -0.069 | 143.129
8 | 1.371 | 0.00988 | -0.069 | 138.753
8.5 | 1.412 | 0.01179 | -0.069 | 119.674
9 | 1.447 | 0.01503 | -0.069 | 96.304
9.5 | 1.487 | 0.01602 | -0.07 | 92.82
10 | 1.525 | 0.01705 | -0.07 | 89.472
10.5 | 1.558 | 0.018 | -0.071 | 86.586
11 | 1.586 | 0.0191 | -0.071 | 83.044
11.5 | 1.61 | 0.02031 | -0.071 | 79.266
12 | 1.629 | 0.02161 | -0.072 | 75.377
12.5 | 1.643 | 0.02289 | -0.072 | 71.754
13 | 1.647 | 0.02446 | -0.073 | 67.342
13.5 | 1.645 | 0.02607 | -0.073 | 63.1
14 | 1.637 | 0.02778 | -0.073 | 58.938
14.5 | 1.623 | 0.02968 | -0.074 | 54.686
15 | 1.603 | 0.03197 | -0.074 | 50.15
15.5 | 1.578 | 0.03427 | -0.074 | 46.032
16 | 1.547 | 0.03681 | -0.075 | 42.032
16.5 | 1.512 | 0.03973 | -0.075 | 38.056
17 | 1.468 | 0.04262 | -0.075 | 34.436
17.5 | 1.417 | 0.0456 | -0.076 | 31.077
18 | 1.362 | 0.04948 | -0.076 | 27.533

## 92. Re 7M Mach 0.10 (2)
BIGFOIL.COM POLAR EXPORT
NACA64-715 a=0.2
NACA64-715 a=0.2 |  |  |  | Cl Max: | 1.6906 | at alpha= | 20 | deg
XFOIL ncrit=9 |  |  |  | L/D Max: | 207.648 | at alpha= | 4.5 | deg
Re: | 7000000 |  |  | Cd Min: | 0.08589 | at alpha= | 20 | deg
Mach: | 0.1 |  |  | Cl=0 at alpha= | -3.8297 | deg
|  |  |  | @ Cl=0.1, Cd= | 0.0060673
|  |  |  | @ Cl=0.4, Cd= | 0.005683
|  |  |  | @ Cl=0.6, Cd= | 0.0046181
alpha (deg) | Cl | Cd | Cm | Cl/Cd
-18 | -1.1458 | 0.04827 | -0.0813 | -23.7373
-17.5 | -1.2266 | 0.0356 | -0.0861 | -34.4551
-17 | -1.2464 | 0.03084 | -0.0841 | -40.415
-16.5 | -1.2689 | 0.02708 | -0.0782 | -46.8575
-16 | -1.2691 | 0.02423 | -0.0724 | -52.3772
-15.5 | -1.2421 | 0.02208 | -0.0696 | -56.2545
-15 | -1.208 | 0.02019 | -0.0674 | -59.8316
-14.5 | -1.1686 | 0.01854 | -0.0657 | -63.0313
-14 | -1.1247 | 0.01717 | -0.0643 | -65.5038
-13.5 | -1.0778 | 0.016 | -0.0632 | -67.3625
-13 | -1.0289 | 0.01496 | -0.0623 | -68.7767
-12.5 | -0.9779 | 0.01409 | -0.0616 | -69.4038
-12 | -0.9261 | 0.01323 | -0.061 | -70
-11.5 | -0.8729 | 0.01251 | -0.0606 | -69.7762
-11 | -0.8185 | 0.01192 | -0.0603 | -68.6661
-10 | -0.7104 | 0.0104 | -0.0597 | -68.3077
-9.5 | -0.655 | 0.00982 | -0.0596 | -66.7006
-9 | -0.5989 | 0.0093 | -0.0596 | -64.3978
-8.5 | -0.5424 | 0.00884 | -0.0596 | -61.3575
-8 | -0.4854 | 0.00843 | -0.0597 | -57.5801
-7.5 | -0.428 | 0.00808 | -0.0599 | -52.9703
-7 | -0.3705 | 0.00773 | -0.0601 | -47.9301
-6.5 | -0.3143 | 0.00714 | -0.0602 | -44.0196
-6 | -0.2558 | 0.00693 | -0.0607 | -36.912
-5.5 | -0.1972 | 0.00675 | -0.0611 | -29.2148
-5 | -0.1383 | 0.00656 | -0.0616 | -21.0823
-4.5 | -0.0793 | 0.00645 | -0.0622 | -12.2946
-4 | -0.0201 | 0.00631 | -0.0628 | -3.1854
-3.5 | 0.0389 | 0.00617 | -0.0634 | 6.3047
-3 | 0.0982 | 0.00607 | -0.064 | 16.1779
-2.5 | 0.1574 | 0.00598 | -0.0647 | 26.3211
-2 | 0.2167 | 0.0059 | -0.0654 | 36.7288
-1.5 | 0.2761 | 0.00582 | -0.0661 | 47.4399
-1 | 0.3354 | 0.00578 | -0.0669 | 58.0277
-0.5 | 0.3948 | 0.00569 | -0.0676 | 69.3849
0 | 0.4539 | 0.00561 | -0.0684 | 80.9091
0.5 | 0.5128 | 0.00547 | -0.0692 | 93.7477
1 | 0.5697 | 0.00468 | -0.0701 | 121.7308
1.5 | 0.6284 | 0.00456 | -0.0709 | 137.807
2 | 0.6874 | 0.00448 | -0.0718 | 153.4375
2.5 | 0.7462 | 0.00438 | -0.0726 | 170.3653
3 | 0.8047 | 0.0044 | -0.0734 | 182.8864
3.5 | 0.8639 | 0.00444 | -0.0743 | 194.5721
4 | 0.9222 | 0.00456 | -0.0751 | 202.2368
4.5 | 0.9801 | 0.00472 | -0.0758 | 207.6483
5 | 1.0358 | 0.00506 | -0.0763 | 204.7036
5.5 | 1.0899 | 0.00552 | -0.0765 | 197.4457
6 | 1.1431 | 0.00598 | -0.0766 | 191.1538
6.5 | 1.1933 | 0.00659 | -0.0762 | 181.0774
7 | 1.2431 | 0.00709 | -0.0757 | 175.3315
7.5 | 1.2843 | 0.00775 | -0.0735 | 165.7161
8 | 1.3289 | 0.00891 | -0.0728 | 149.147
8.5 | 1.3658 | 0.00992 | -0.0703 | 137.6815
9 | 1.3966 | 0.01096 | -0.0669 | 127.427
9.5 | 1.403 | 0.01215 | -0.0592 | 115.4733
10 | 1.4204 | 0.01354 | -0.0544 | 104.904
10.5 | 1.4409 | 0.0151 | -0.0507 | 95.4238
11 | 1.4645 | 0.01674 | -0.0478 | 87.4851
11.5 | 1.488 | 0.01853 | -0.0452 | 80.3022
12 | 1.5129 | 0.02036 | -0.0431 | 74.3075
12.5 | 1.5331 | 0.02262 | -0.0409 | 67.7763
13 | 1.5552 | 0.02487 | -0.0391 | 62.5332
13.5 | 1.5721 | 0.02759 | -0.0372 | 56.9808
14 | 1.5896 | 0.03045 | -0.0357 | 52.2036
14.5 | 1.6054 | 0.03356 | -0.0343 | 47.8367
15 | 1.6192 | 0.03701 | -0.0331 | 43.7503
15.5 | 1.6333 | 0.04052 | -0.0322 | 40.3085
16 | 1.6442 | 0.0445 | -0.0314 | 36.9483
16.5 | 1.6524 | 0.04882 | -0.0308 | 33.8468
17 | 1.6638 | 0.05303 | -0.0306 | 31.3747
17.5 | 1.672 | 0.05766 | -0.0305 | 28.9976
18 | 1.6779 | 0.06273 | -0.0308 | 26.748
18.5 | 1.6817 | 0.06819 | -0.0313 | 24.662
19 | 1.6865 | 0.07371 | -0.0322 | 22.8802
19.5 | 1.6902 | 0.07952 | -0.0334 | 21.255
20 | 1.6906 | 0.08589 | -0.0349 | 19.6833

## 93. Re 7M Mach 0.25 (1)
BIGFOIL.COM POLAR EXPORT
NACA64-715 a=0.2
NACA64-715 a=0.2 |  |  |  | Cl Max: | 1.621 | at alpha= | 12.5 | deg
JavaFoil+Calcfoil stall+Eppler ext transition |  |  |  | L/D Max: | 140.906 | at alpha= | 7 | deg
Re: | 7000000 |  |  | Cd Min: | 0.00498 | at alpha= | -4 | deg
Mach: | 0.25 |  |  | Cl=0 at alpha= | -3.7419 | deg
|  |  |  | @ Cl=0.1, Cd= | 0.006616
|  |  |  | @ Cl=0.4, Cd= | 0.0063371
|  |  |  | @ Cl=0.6, Cd= | 0.0054103
alpha (deg) | Cl | Cd | Cm | Cl/Cd
-15.5 | -0.102 | 0.12401 | -0.023 | -0.818
-15 | -0.191 | 0.1146 | -0.024 | -1.67
-14.5 | -0.245 | 0.10905 | -0.024 | -2.243
-14 | -0.289 | 0.10527 | -0.024 | -2.749
-13.5 | -0.329 | 0.09705 | -0.025 | -3.388
-13 | -0.363 | 0.09194 | -0.025 | -3.947
-12.5 | -0.392 | 0.08595 | -0.026 | -4.56
-12 | -0.415 | 0.08082 | -0.026 | -5.139
-11.5 | -0.433 | 0.07507 | -0.027 | -5.764
-11 | -0.444 | 0.07088 | -0.027 | -6.258
-10.5 | -0.448 | 0.06567 | -0.027 | -6.82
-10 | -0.445 | 0.06201 | -0.028 | -7.181
-9.5 | -0.437 | 0.05692 | -0.029 | -7.67
-9 | -0.421 | 0.05355 | -0.029 | -7.86
-8.5 | -0.401 | 0.04849 | -0.032 | -8.264
-8 | -0.375 | 0.04382 | -0.034 | -8.564
-7.5 | -0.35 | 0.03478 | -0.039 | -10.073
-7 | -0.373 | 0.00561 | -0.056 | -66.58
-6.5 | -0.323 | 0.00555 | -0.056 | -58.263
-6 | -0.27 | 0.00537 | -0.057 | -50.209
-5.5 | -0.213 | 0.00515 | -0.057 | -41.43
-5 | -0.155 | 0.0051 | -0.058 | -30.296
-4.5 | -0.094 | 0.00505 | -0.058 | -18.598
-4 | -0.032 | 0.00498 | -0.059 | -6.494
-3.5 | 0.03 | 0.0057 | -0.059 | 5.229
-3 | 0.092 | 0.00663 | -0.06 | 13.952
-2.5 | 0.155 | 0.00652 | -0.06 | 23.839
-2 | 0.219 | 0.00649 | -0.061 | 33.691
-1.5 | 0.282 | 0.00643 | -0.061 | 43.84
-1 | 0.346 | 0.00638 | -0.062 | 54.257
-0.5 | 0.409 | 0.00633 | -0.063 | 64.603
0 | 0.472 | 0.0052 | -0.063 | 90.824
0.5 | 0.533 | 0.00534 | -0.064 | 99.799
1 | 0.596 | 0.0054 | -0.064 | 110.26
1.5 | 0.658 | 0.00556 | -0.065 | 118.26
2 | 0.72 | 0.0059 | -0.065 | 122.017
2.5 | 0.782 | 0.00632 | -0.066 | 123.855
3 | 0.844 | 0.00664 | -0.067 | 127.169
3.5 | 0.906 | 0.00699 | -0.067 | 129.632
4 | 0.963 | 0.00717 | -0.067 | 134.325
4.5 | 1.021 | 0.00747 | -0.068 | 136.653
5 | 1.078 | 0.00782 | -0.068 | 137.894
5.5 | 1.136 | 0.00816 | -0.069 | 139.208
6 | 1.193 | 0.00851 | -0.069 | 140.22
6.5 | 1.249 | 0.00887 | -0.07 | 140.826
7 | 1.302 | 0.00924 | -0.07 | 140.906
7.5 | 1.352 | 0.00981 | -0.07 | 137.767
8 | 1.399 | 0.01073 | -0.071 | 130.349
8.5 | 1.438 | 0.0132 | -0.071 | 108.913
9 | 1.474 | 0.01621 | -0.071 | 90.915
9.5 | 1.512 | 0.01741 | -0.071 | 86.849
10 | 1.547 | 0.01841 | -0.072 | 84.005
10.5 | 1.576 | 0.01964 | -0.072 | 80.201
11 | 1.597 | 0.02097 | -0.073 | 76.179
11.5 | 1.612 | 0.02236 | -0.073 | 72.089
12 | 1.62 | 0.02391 | -0.073 | 67.774
12.5 | 1.621 | 0.02548 | -0.074 | 63.615
13 | 1.608 | 0.02738 | -0.074 | 58.713
13.5 | 1.584 | 0.02935 | -0.075 | 53.966
14 | 1.55 | 0.03197 | -0.075 | 48.48
14.5 | 1.506 | 0.03421 | -0.075 | 44.03
15 | 1.452 | 0.03718 | -0.075 | 39.059
15.5 | 1.389 | 0.04046 | -0.076 | 34.319
16 | 1.315 | 0.04466 | -0.076 | 29.452
16.5 | 1.235 | 0.0492 | -0.076 | 25.091
17 | 1.138 | 0.05502 | -0.076 | 20.687
17.5 | 1.028 | 0.06281 | -0.075 | 16.372

## 94. Re 7M Mach 0.25 (2)
BIGFOIL.COM POLAR EXPORT
NACA64-715 a=0.2
NACA64-715 a=0.2 |  |  |  | Cl Max: | 1.6436 | at alpha= | 19 | deg
XFOIL ncrit=9 |  |  |  | L/D Max: | 211.037 | at alpha= | 4.5 | deg
Re: | 7000000 |  |  | Cd Min: | 0.18512 | at alpha= | -17 | deg
Mach: | 0.25 |  |  | Cl=0 at alpha= | -3.8314 | deg
|  |  |  | @ Cl=0.1, Cd= | 0.0061152
|  |  |  | @ Cl=0.4, Cd= | 0.0057513
|  |  |  | @ Cl=0.6, Cd= | 0.0047422
alpha (deg) | Cl | Cd | Cm | Cl/Cd
-17 | -0.4382 | 0.18512 | 0.0012 | -2.3671
-16 | -0.471 | 0.14982 | -0.0144 | -3.1438
-15.5 | -0.4663 | 0.14011 | -0.0201 | -3.3281
-15 | -0.4676 | 0.12946 | -0.0263 | -3.6119
-14.5 | -0.4649 | 0.12023 | -0.0318 | -3.8668
-14 | -0.4702 | 0.10968 | -0.0381 | -4.287
-13.5 | -0.4774 | 0.09941 | -0.0444 | -4.8023
-13 | -0.5087 | 0.08545 | -0.0533 | -5.9532
-12.5 | -0.7394 | 0.0467 | -0.083 | -15.833
-12 | -0.9194 | 0.02276 | -0.0753 | -40.3954
-11.5 | -0.8956 | 0.01774 | -0.0723 | -50.4848
-11 | -0.85 | 0.01521 | -0.0703 | -55.8843
-10.5 | -0.797 | 0.01364 | -0.0688 | -58.4311
-10 | -0.7411 | 0.01242 | -0.0677 | -59.6699
-9.5 | -0.6843 | 0.01129 | -0.0666 | -60.6112
-9 | -0.6267 | 0.0103 | -0.0658 | -60.8447
-8.5 | -0.5675 | 0.00955 | -0.0651 | -59.4241
-8 | -0.5077 | 0.00897 | -0.0646 | -56.5998
-7.5 | -0.4474 | 0.00848 | -0.0643 | -52.7594
-6.5 | -0.326 | 0.00769 | -0.0641 | -42.3927
-6 | -0.2671 | 0.00708 | -0.0639 | -37.726
-5.5 | -0.2054 | 0.00689 | -0.0642 | -29.8113
-5 | -0.144 | 0.00669 | -0.0644 | -21.5247
-4.5 | -0.0824 | 0.00652 | -0.0648 | -12.638
-4 | -0.0207 | 0.0064 | -0.0653 | -3.2344
-3.5 | 0.0407 | 0.00625 | -0.0658 | 6.512
-3 | 0.1023 | 0.00611 | -0.0664 | 16.743
-2.5 | 0.1638 | 0.00606 | -0.067 | 27.0297
-2 | 0.2253 | 0.00593 | -0.0676 | 37.9933
-1.5 | 0.2869 | 0.00588 | -0.0684 | 48.7925
-1 | 0.3483 | 0.00581 | -0.0691 | 59.9484
-0.5 | 0.4099 | 0.00574 | -0.0699 | 71.4111
0 | 0.471 | 0.00568 | -0.0707 | 82.9225
0.5 | 0.5322 | 0.00552 | -0.0715 | 96.413
1 | 0.591 | 0.00476 | -0.0724 | 124.1597
1.5 | 0.6517 | 0.00464 | -0.0732 | 140.4526
2 | 0.713 | 0.00454 | -0.0741 | 157.0485
2.5 | 0.7738 | 0.00446 | -0.0749 | 173.4978
3 | 0.8348 | 0.00447 | -0.0757 | 186.7562
3.5 | 0.896 | 0.00455 | -0.0766 | 196.9231
4 | 0.957 | 0.00466 | -0.0773 | 205.3648
4.5 | 1.0172 | 0.00482 | -0.078 | 211.0373
5 | 1.0752 | 0.00517 | -0.0784 | 207.9691
5.5 | 1.1304 | 0.00569 | -0.0783 | 198.6643
6 | 1.1859 | 0.00615 | -0.0782 | 192.8293
6.5 | 1.2377 | 0.00677 | -0.0776 | 182.8213
7 | 1.2878 | 0.00734 | -0.0765 | 175.4496
7.5 | 1.3309 | 0.00811 | -0.0743 | 164.106
8 | 1.3675 | 0.00942 | -0.0714 | 145.1699
8.5 | 1.3929 | 0.01059 | -0.0664 | 131.5297
9.5 | 1.4055 | 0.01401 | -0.0522 | 100.3212
10 | 1.4239 | 0.016 | -0.0482 | 88.9937
10.5 | 1.4437 | 0.01817 | -0.0449 | 79.4551
11 | 1.4659 | 0.02039 | -0.0422 | 71.8931
11.5 | 1.487 | 0.02285 | -0.0397 | 65.0766
12 | 1.509 | 0.02536 | -0.0375 | 59.5032
12.5 | 1.5274 | 0.02824 | -0.0355 | 54.0864
13 | 1.5464 | 0.03129 | -0.0337 | 49.4215
13.5 | 1.5617 | 0.03473 | -0.032 | 44.9669
14 | 1.5768 | 0.03837 | -0.0306 | 41.0946
14.5 | 1.5876 | 0.0425 | -0.0293 | 37.3553
15 | 1.6013 | 0.04652 | -0.0284 | 34.4218
15.5 | 1.6117 | 0.05096 | -0.0276 | 31.6268
16 | 1.6197 | 0.05585 | -0.0271 | 29.0009
16.5 | 1.628 | 0.06088 | -0.027 | 26.7411
17 | 1.6342 | 0.06636 | -0.0272 | 24.6263
17.5 | 1.6377 | 0.07232 | -0.0278 | 22.6452
18 | 1.6391 | 0.07876 | -0.0288 | 20.8113
18.5 | 1.6429 | 0.08507 | -0.0301 | 19.3123
19 | 1.6436 | 0.09198 | -0.0319 | 17.8691
19.5 | 1.6421 | 0.09935 | -0.0341 | 16.5284
20 | 1.6375 | 0.10734 | -0.0368 | 15.2553

## 95. Re 7M Mach 0.50 (1)
BIGFOIL.COM POLAR EXPORT
NACA64-715 a=0.2
NACA64-715 a=0.2 |  |  |  | Cl Max: | 1.548 | at alpha= | 9 | deg
JavaFoil+Calcfoil stall+Eppler ext transition |  |  |  | L/D Max: | 125.047 | at alpha= | 4 | deg
Re: | 7000000 |  |  | Cd Min: | 0.00512 | at alpha= | -4 | deg
Mach: | 0.5 |  |  | Cl=0 at alpha= | -3.7391 | deg
|  |  |  | @ Cl=0.1, Cd= | 0.0058617
|  |  |  | @ Cl=0.4, Cd= | 0.0065981
|  |  |  | @ Cl=0.6, Cd= | 0.0056829
alpha (deg) | Cl | Cd | Cm | Cl/Cd
-20 | -0.928 | 0.15369 | -0.03 | -6.038
-19.5 | -0.901 | 0.14891 | -0.03 | -6.053
-19 | -0.872 | 0.14404 | -0.03 | -6.056
-18.5 | -0.842 | 0.14058 | -0.03 | -5.992
-18 | -0.813 | 0.13549 | -0.029 | -5.999
-17.5 | -0.785 | 0.13064 | -0.029 | -6.006
-17 | -0.756 | 0.12451 | -0.029 | -6.074
-16.5 | -0.728 | 0.12153 | -0.03 | -5.991
-16 | -0.7 | 0.11837 | -0.03 | -5.911
-15.5 | -0.671 | 0.1123 | -0.029 | -5.971
-15 | -0.642 | 0.10593 | -0.029 | -6.058
-14.5 | -0.613 | 0.09849 | -0.03 | -6.228
-14 | -0.585 | 0.09181 | -0.03 | -6.373
-13.5 | -0.557 | 0.08676 | -0.03 | -6.418
-13 | -0.528 | 0.08091 | -0.031 | -6.531
-12.5 | -0.499 | 0.09338 | -0.029 | -5.34
-12 | -0.47 | 0.0852 | -0.029 | -5.515
-11.5 | -0.442 | 0.0761 | -0.03 | -5.804
-11 | -0.413 | 0.07033 | -0.03 | -5.877
-10.5 | -0.385 | 0.06444 | -0.031 | -5.976
-10 | -0.357 | 0.05997 | -0.032 | -5.953
-9.5 | -0.329 | 0.0557 | -0.033 | -5.905
-9 | -0.298 | 0.06709 | -0.029 | -4.446
-8.5 | -0.27 | 0.05834 | -0.029 | -4.627
-8 | -0.242 | 0.05242 | -0.03 | -4.61
-7.5 | -0.213 | 0.0516 | -0.03 | -4.132
-7 | -0.185 | 0.04977 | -0.03 | -3.711
-6.5 | -0.194 | 0.0446 | -0.031 | -4.356
-6 | -0.216 | 0.0408 | -0.033 | -5.286
-5.5 | -0.182 | 0.03683 | -0.036 | -4.945
-5 | -0.167 | 0.00555 | -0.065 | -30.172
-4.5 | -0.103 | 0.00523 | -0.065 | -19.681
-4 | -0.036 | 0.00512 | -0.066 | -6.965
-3.5 | 0.033 | 0.0059 | -0.066 | 5.598
-3 | 0.103 | 0.00586 | -0.067 | 17.534
-2.5 | 0.173 | 0.00681 | -0.067 | 25.408
-2 | 0.244 | 0.00671 | -0.068 | 36.334
-1.5 | 0.315 | 0.0067 | -0.069 | 46.991
-1 | 0.387 | 0.0066 | -0.069 | 58.601
-0.5 | 0.457 | 0.00659 | -0.07 | 69.411
0 | 0.528 | 0.00662 | -0.071 | 79.768
0.5 | 0.595 | 0.00567 | -0.071 | 104.938
1 | 0.665 | 0.00585 | -0.072 | 113.648
1.5 | 0.734 | 0.0062 | -0.072 | 118.508
2 | 0.804 | 0.00675 | -0.073 | 119.124
2.5 | 0.865 | 0.00717 | -0.073 | 120.554
3 | 0.93 | 0.00757 | -0.074 | 122.847
3.5 | 0.994 | 0.00802 | -0.074 | 124.009
4 | 1.058 | 0.00846 | -0.074 | 125.047
4.5 | 1.122 | 0.00902 | -0.075 | 124.329
5 | 1.184 | 0.00956 | -0.075 | 123.895
5.5 | 1.247 | 0.0101 | -0.076 | 123.399
6 | 1.308 | 0.01067 | -0.076 | 122.653
6.5 | 1.368 | 0.01123 | -0.077 | 121.792
7 | 1.421 | 0.01206 | -0.077 | 117.808
7.5 | 1.469 | 0.01313 | -0.078 | 111.83
8 | 1.504 | 0.01705 | -0.077 | 88.169
8.5 | 1.529 | 0.02156 | -0.077 | 70.933
9 | 1.548 | 0.02326 | -0.078 | 66.56
9.5 | 1.548 | 0.02538 | -0.078 | 61.015
10 | 1.516 | 0.02798 | -0.079 | 54.185
10.5 | 1.394 | 0.0314 | -0.079 | 44.397
11 | 0.939 | 0.03577 | -0.079 | 26.243
11.5 | 0.968 | 0.03662 | -0.08 | 26.443
12 | 0.994 | 0.04141 | -0.08 | 23.994
12.5 | 1.01 | 0.04999 | -0.079 | 20.212
13 | 1.047 | 0.04785 | -0.08 | 21.881
13.5 | 1.07 | 0.05399 | -0.08 | 19.814
14 | 1.097 | 0.0551 | -0.08 | 19.911

## 96. Re 7M Mach 0.50 (2)
BIGFOIL.COM POLAR EXPORT
NACA64-715 a=0.2
NACA64-715 a=0.2 |  |  |  | Cl Max: | 1.5141 | at alpha= | 15 | deg
XFOIL ncrit=9 |  |  |  | L/D Max: | 211.357 | at alpha= | 4.5 | deg
Re: | 7000000 |  |  | Cd Min: | 0.25136 | at alpha= | -20 | deg
Mach: | 0.5 |  |  | Cl=0 at alpha= | -3.8368 | deg
|  |  |  | @ Cl=0.1, Cd= | 0.0065081
|  |  |  | @ Cl=0.4, Cd= | 0.0060444
|  |  |  | @ Cl=0.6, Cd= | 0.0058537
alpha (deg) | Cl | Cd | Cm | Cl/Cd
-20 | -0.5819 | 0.25136 | 0.036 | -2.315
-19.5 | -0.5576 | 0.24349 | 0.0309 | -2.29
-19 | -0.5338 | 0.23534 | 0.0258 | -2.2682
-18.5 | -0.5098 | 0.22737 | 0.0207 | -2.2422
-18 | -0.486 | 0.21957 | 0.0157 | -2.2134
-17.5 | -0.4627 | 0.21161 | 0.0107 | -2.1866
-17 | -0.4407 | 0.20334 | 0.0057 | -2.1673
-16.5 | -0.4199 | 0.19419 | 0.0006 | -2.1623
-16 | -0.3992 | 0.18541 | -0.0043 | -2.1531
-15.5 | -0.3758 | 0.17792 | -0.009 | -2.1122
-15 | -0.3549 | 0.16976 | -0.0138 | -2.0906
-14.5 | -0.3344 | 0.16147 | -0.0185 | -2.071
-14 | -0.3146 | 0.15342 | -0.0231 | -2.0506
-13.5 | -0.3002 | 0.14406 | -0.0282 | -2.0839
-13 | -0.2862 | 0.13497 | -0.0332 | -2.1205
-12.5 | -0.281 | 0.12434 | -0.0389 | -2.2599
-12 | -0.2781 | 0.11392 | -0.0449 | -2.4412
-11.5 | -0.2715 | 0.10491 | -0.0503 | -2.5879
-11 | -0.2739 | 0.09473 | -0.0565 | -2.8914
-10.5 | -0.2726 | 0.08587 | -0.0621 | -3.1746
-10 | -0.2745 | 0.07711 | -0.0677 | -3.5598
-9.5 | -0.2844 | 0.06763 | -0.0742 | -4.2052
-9 | -0.2972 | 0.0581 | -0.0816 | -5.1153
-8.5 | -0.3296 | 0.04787 | -0.0915 | -6.8853
-8 | -0.3648 | 0.04096 | -0.0908 | -8.9062
-7.5 | -0.3795 | 0.0325 | -0.0902 | -11.6769
-6.5 | -0.3912 | 0.00994 | -0.085 | -39.3561
-6 | -0.319 | 0.00861 | -0.0821 | -37.0499
-5.5 | -0.2449 | 0.00789 | -0.0801 | -31.0393
-5 | -0.1721 | 0.00729 | -0.0787 | -23.6077
-4.5 | -0.0975 | 0.00707 | -0.0779 | -13.7907
-4 | -0.0238 | 0.00684 | -0.0775 | -3.4795
-3.5 | 0.0491 | 0.00667 | -0.0773 | 7.3613
-3 | 0.1214 | 0.00644 | -0.0773 | 18.8509
-2.5 | 0.1935 | 0.00629 | -0.0776 | 30.7631
-2 | 0.2651 | 0.00621 | -0.078 | 42.6892
-1.5 | 0.3366 | 0.00608 | -0.0786 | 55.3618
-1 | 0.4079 | 0.00604 | -0.0792 | 67.5331
-0.5 | 0.4791 | 0.00598 | -0.08 | 80.1171
0 | 0.5504 | 0.00591 | -0.0808 | 93.1303
0.5 | 0.6209 | 0.00583 | -0.0817 | 106.5009
1 | 0.6914 | 0.00563 | -0.0825 | 122.8064
1.5 | 0.7594 | 0.00493 | -0.0834 | 154.0365
2 | 0.8301 | 0.00491 | -0.0842 | 169.0631
2.5 | 0.9014 | 0.00484 | -0.085 | 186.2397
3 | 0.9723 | 0.00493 | -0.0857 | 197.2211
3.5 | 1.0438 | 0.00507 | -0.0863 | 205.8777
4 | 1.1146 | 0.00528 | -0.0866 | 211.0985
4.5 | 1.1836 | 0.0056 | -0.0865 | 211.3571
5 | 1.2513 | 0.00596 | -0.0861 | 209.9497
5.5 | 1.3157 | 0.00645 | -0.085 | 203.9845
6 | 1.3741 | 0.00712 | -0.0828 | 192.9916
6.5 | 1.4276 | 0.00782 | -0.0796 | 182.5575
7 | 1.4613 | 0.00861 | -0.073 | 169.7213
7.5 | 1.4765 | 0.01011 | -0.0648 | 146.0435
8 | 1.468 | 0.01326 | -0.0558 | 110.7089
8.5 | 1.4487 | 0.01786 | -0.048 | 81.1142
9 | 1.4369 | 0.0227 | -0.0423 | 63.2996
9.5 | 1.4343 | 0.02739 | -0.0378 | 52.3658
10 | 1.4241 | 0.03295 | -0.0339 | 43.22
10.5 | 1.4234 | 0.03818 | -0.0308 | 37.2813
11 | 1.4362 | 0.04266 | -0.0283 | 33.6662
11.5 | 1.4488 | 0.04741 | -0.0262 | 30.559
12 | 1.4631 | 0.05221 | -0.0245 | 28.0234
12.5 | 1.4747 | 0.0575 | -0.0231 | 25.647
13 | 1.4884 | 0.06285 | -0.022 | 23.6818
13.5 | 1.498 | 0.06884 | -0.0215 | 21.7606
14 | 1.5068 | 0.0752 | -0.0214 | 20.0372
14.5 | 1.5134 | 0.08211 | -0.0219 | 18.4314
15 | 1.5141 | 0.08996 | -0.0231 | 16.8308
15.5 | 1.5109 | 0.09858 | -0.0251 | 15.3266
16 | 1.5001 | 0.10847 | -0.0283 | 13.8296
16.5 | 1.4844 | 0.11931 | -0.0325 | 12.4415
17 | 1.4671 | 0.13075 | -0.0378 | 11.2207
17.5 | 1.4457 | 0.14306 | -0.0442 | 10.1056
18 | 1.4226 | 0.15598 | -0.0517 | 9.1204
18.5 | 1.4024 | 0.16893 | -0.0598 | 8.3017
19 | 1.3837 | 0.18197 | -0.0684 | 7.604
19.5 | 1.3663 | 0.19528 | -0.0777 | 6.9966
20 | 1.3498 | 0.2089 | -0.0874 | 6.4615

## 97. Re 8M Mach 0.00 (1)
BIGFOIL.COM POLAR EXPORT
NACA64-715 a=0.2
NACA64-715 a=0.2 |  |  |  | Cl Max: | 1.653 | at alpha= | 13 | deg
JavaFoil+Calcfoil stall+Eppler ext transition |  |  |  | L/D Max: | 147.222 | at alpha= | 6.5 | deg
Re: | 8000000 |  |  | Cd Min: | 0.00483 | at alpha= | -3.5 | deg
Mach: | 0 |  |  | Cl=0 at alpha= | -3.7417 | deg
|  |  |  | @ Cl=0.1, Cd= | 0.0064185
|  |  |  | @ Cl=0.4, Cd= | 0.0061179
|  |  |  | @ Cl=0.6, Cd= | 0.0054227
alpha (deg) | Cl | Cd | Cm | Cl/Cd
-18 | -0.46 | 0.13915 | -0.024 | -3.303
-17.5 | -0.473 | 0.13297 | -0.024 | -3.561
-17 | -0.487 | 0.12632 | -0.024 | -3.853
-16.5 | -0.499 | 0.12071 | -0.024 | -4.138
-16 | -0.511 | 0.11466 | -0.024 | -4.46
-15.5 | -0.522 | 0.10919 | -0.024 | -4.783
-15 | -0.532 | 0.10325 | -0.025 | -5.151
-14.5 | -0.54 | 0.09769 | -0.025 | -5.525
-14 | -0.546 | 0.09223 | -0.025 | -5.916
-13.5 | -0.549 | 0.08791 | -0.025 | -6.244
-13 | -0.551 | 0.08278 | -0.026 | -6.65
-12.5 | -0.549 | 0.07753 | -0.027 | -7.082
-12 | -0.544 | 0.07317 | -0.027 | -7.439
-11.5 | -0.536 | 0.06993 | -0.027 | -7.662
-11 | -0.525 | 0.06445 | -0.028 | -8.144
-10.5 | -0.51 | 0.06008 | -0.029 | -8.491
-10 | -0.491 | 0.05659 | -0.03 | -8.677
-9.5 | -0.47 | 0.05108 | -0.032 | -9.206
-9 | -0.447 | 0.04488 | -0.035 | -9.971
-8.5 | -0.505 | 0.00559 | -0.053 | -90.211
-8 | -0.463 | 0.00558 | -0.053 | -82.966
-7.5 | -0.418 | 0.00553 | -0.054 | -75.574
-7 | -0.369 | 0.00545 | -0.054 | -67.823
-6.5 | -0.318 | 0.00529 | -0.054 | -60.16
-6 | -0.264 | 0.00524 | -0.055 | -50.39
-5.5 | -0.208 | 0.00502 | -0.055 | -41.447
-5 | -0.15 | 0.00501 | -0.056 | -30.042
-4.5 | -0.091 | 0.00495 | -0.056 | -18.428
-4 | -0.031 | 0.00488 | -0.057 | -6.433
-3.5 | 0.029 | 0.00483 | -0.057 | 5.992
-3 | 0.09 | 0.00643 | -0.058 | 13.937
-2.5 | 0.151 | 0.00636 | -0.058 | 23.673
-2 | 0.212 | 0.00632 | -0.059 | 33.499
-1.5 | 0.273 | 0.00624 | -0.059 | 43.763
-1 | 0.335 | 0.0062 | -0.06 | 54.092
-0.5 | 0.396 | 0.00619 | -0.061 | 64.05
0 | 0.457 | 0.00509 | -0.061 | 89.824
0.5 | 0.516 | 0.00523 | -0.062 | 98.75
1 | 0.577 | 0.0053 | -0.062 | 108.766
1.5 | 0.637 | 0.00562 | -0.063 | 113.457
2 | 0.698 | 0.00588 | -0.063 | 118.729
2.5 | 0.758 | 0.00616 | -0.064 | 123.021
3 | 0.818 | 0.00644 | -0.064 | 126.901
3.5 | 0.878 | 0.0067 | -0.065 | 130.985
4 | 0.937 | 0.00678 | -0.066 | 138.116
4.5 | 0.993 | 0.0068 | -0.066 | 146.066
5 | 1.05 | 0.00745 | -0.066 | 140.955
5.5 | 1.106 | 0.00772 | -0.067 | 143.278
6 | 1.162 | 0.00797 | -0.067 | 145.657
6.5 | 1.216 | 0.00826 | -0.068 | 147.222
7 | 1.268 | 0.00864 | -0.068 | 146.841
7.5 | 1.318 | 0.00913 | -0.069 | 144.404
8 | 1.364 | 0.01019 | -0.069 | 133.928
8.5 | 1.406 | 0.01203 | -0.069 | 116.866
9 | 1.444 | 0.01453 | -0.069 | 99.373
9.5 | 1.484 | 0.01552 | -0.07 | 95.62
10 | 1.522 | 0.01642 | -0.07 | 92.689
10.5 | 1.556 | 0.01728 | -0.07 | 90.055
11 | 1.585 | 0.01833 | -0.071 | 86.458
11.5 | 1.61 | 0.01947 | -0.071 | 82.663
12 | 1.63 | 0.0207 | -0.072 | 78.748
12.5 | 1.646 | 0.02192 | -0.072 | 75.097
13 | 1.653 | 0.02337 | -0.072 | 70.716
13.5 | 1.653 | 0.02499 | -0.073 | 66.154
14 | 1.649 | 0.0265 | -0.073 | 62.233
14.5 | 1.639 | 0.02824 | -0.074 | 58.032
15 | 1.623 | 0.03042 | -0.074 | 53.344
15.5 | 1.602 | 0.03254 | -0.074 | 49.22
16 | 1.576 | 0.03491 | -0.075 | 45.142
16.5 | 1.546 | 0.03755 | -0.075 | 41.164
17 | 1.507 | 0.04027 | -0.075 | 37.418
17.5 | 1.463 | 0.04295 | -0.075 | 34.05
18 | 1.414 | 0.04647 | -0.076 | 30.425

## 98. Re 8M Mach 0.00 (2)
BIGFOIL.COM POLAR EXPORT
NACA64-715 a=0.2
NACA64-715 a=0.2 |  |  |  | Cl Max: | 1.7143 | at alpha= | 20 | deg
XFOIL ncrit=9 |  |  |  | L/D Max: | 207.128 | at alpha= | 4.5 | deg
Re: | 8000000 |  |  | Cd Min: | 0.08006 | at alpha= | 20 | deg
Mach: | 0 |  |  | Cl=0 at alpha= | -3.8262 | deg
|  |  |  | @ Cl=0.1, Cd= | 0.0059171
|  |  |  | @ Cl=0.4, Cd= | 0.0055619
|  |  |  | @ Cl=0.6, Cd= | 0.0046778
alpha (deg) | Cl | Cd | Cm | Cl/Cd
-19.5 | -1.2419 | 0.05117 | -0.0778 | -24.2701
-19 | -1.3081 | 0.0387 | -0.0841 | -33.801
-18.5 | -1.331 | 0.03281 | -0.0843 | -40.5669
-18 | -1.3612 | 0.02765 | -0.0809 | -49.2297
-17.5 | -1.3633 | 0.02522 | -0.0761 | -54.0563
-17 | -1.3523 | 0.02376 | -0.0709 | -56.915
-16.5 | -1.3286 | 0.02178 | -0.0678 | -61.0009
-16 | -1.2987 | 0.01988 | -0.0654 | -65.327
-15.5 | -1.2588 | 0.01862 | -0.0639 | -67.6047
-15 | -1.2169 | 0.01735 | -0.0625 | -70.1383
-14.5 | -1.1722 | 0.01624 | -0.0614 | -72.1798
-14 | -1.1248 | 0.0153 | -0.0606 | -73.5163
-13.5 | -1.0756 | 0.01447 | -0.06 | -74.3331
-13 | -1.0253 | 0.01369 | -0.0595 | -74.8941
-12.5 | -0.9737 | 0.01302 | -0.0591 | -74.7849
-12 | -0.9215 | 0.01231 | -0.0588 | -74.8578
-11.5 | -0.8683 | 0.01172 | -0.0586 | -74.087
-11 | -0.8142 | 0.01121 | -0.0585 | -72.6316
-10.5 | -0.7604 | 0.01055 | -0.0583 | -72.0758
-10 | -0.7059 | 0.00997 | -0.0583 | -70.8024
-9.5 | -0.6508 | 0.00944 | -0.0583 | -68.9407
-9 | -0.5951 | 0.00899 | -0.0584 | -66.1958
-8.5 | -0.539 | 0.00855 | -0.0585 | -63.0409
-8 | -0.4825 | 0.00818 | -0.0587 | -58.9853
-7.5 | -0.4256 | 0.00783 | -0.059 | -54.355
-7 | -0.3684 | 0.00753 | -0.0593 | -48.9243
-6.5 | -0.3125 | 0.00695 | -0.0595 | -44.964
-6 | -0.2546 | 0.00674 | -0.06 | -37.7745
-5.5 | -0.1962 | 0.00657 | -0.0605 | -29.863
-5 | -0.1379 | 0.0064 | -0.061 | -21.5469
-4.5 | -0.0792 | 0.00626 | -0.0616 | -12.6518
-4 | -0.0204 | 0.00615 | -0.0623 | -3.3171
-3.5 | 0.0383 | 0.00603 | -0.0629 | 6.3516
-3 | 0.0972 | 0.00592 | -0.0636 | 16.4189
-2.5 | 0.156 | 0.00586 | -0.0642 | 26.6212
-2 | 0.2151 | 0.00575 | -0.065 | 37.4087
-1.5 | 0.274 | 0.0057 | -0.0657 | 48.0702
-1 | 0.3331 | 0.00563 | -0.0665 | 59.1652
-0.5 | 0.3921 | 0.00557 | -0.0672 | 70.395
0 | 0.4508 | 0.00551 | -0.068 | 81.8149
0.5 | 0.5097 | 0.00535 | -0.0688 | 95.271
1 | 0.5673 | 0.0049 | -0.0697 | 115.7755
1.5 | 0.6247 | 0.00451 | -0.0706 | 138.5144
2 | 0.6835 | 0.00439 | -0.0714 | 155.6948
2.5 | 0.7417 | 0.00433 | -0.0723 | 171.2933
3 | 0.8002 | 0.00429 | -0.0731 | 186.5268
3.5 | 0.8585 | 0.00437 | -0.074 | 196.4531
4 | 0.9168 | 0.00446 | -0.0748 | 205.5605
4.5 | 0.9735 | 0.0047 | -0.0755 | 207.1277
5 | 1.028 | 0.00513 | -0.0758 | 200.3899
5.5 | 1.0829 | 0.00548 | -0.0763 | 197.6095
6 | 1.1354 | 0.00598 | -0.0764 | 189.8662
6.5 | 1.1855 | 0.0066 | -0.0761 | 179.6212
7 | 1.2356 | 0.0071 | -0.0758 | 174.0282
7.5 | 1.2787 | 0.00787 | -0.0742 | 162.4778
8 | 1.321 | 0.00883 | -0.0729 | 149.6036
8.5 | 1.36 | 0.00975 | -0.0709 | 139.4872
9.5 | 1.4085 | 0.01173 | -0.0616 | 120.0767
10 | 1.426 | 0.01289 | -0.0565 | 110.6284
10.5 | 1.4491 | 0.01416 | -0.0529 | 102.3376
11 | 1.4736 | 0.01558 | -0.05 | 94.5828
11.5 | 1.4976 | 0.0172 | -0.0473 | 87.0698
12 | 1.5226 | 0.01889 | -0.0451 | 80.6035
12.5 | 1.545 | 0.02086 | -0.0429 | 74.0652
13 | 1.5671 | 0.02297 | -0.041 | 68.2238
13.5 | 1.5856 | 0.02544 | -0.0391 | 62.327
14 | 1.6039 | 0.02803 | -0.0374 | 57.2208
14.5 | 1.6191 | 0.03105 | -0.0359 | 52.1449
15 | 1.6362 | 0.03402 | -0.0347 | 48.0952
15.5 | 1.651 | 0.03732 | -0.0337 | 44.239
16 | 1.6605 | 0.04123 | -0.0327 | 40.2741
16.5 | 1.6719 | 0.0451 | -0.032 | 37.071
17 | 1.6832 | 0.04908 | -0.0316 | 34.295
17.5 | 1.691 | 0.05359 | -0.0314 | 31.5544
18 | 1.6973 | 0.05834 | -0.0314 | 29.0932
18.5 | 1.7034 | 0.06335 | -0.0317 | 26.8887
19 | 1.7093 | 0.06847 | -0.0323 | 24.9642
19.5 | 1.7134 | 0.07401 | -0.0333 | 23.1509
20 | 1.7143 | 0.08006 | -0.0346 | 21.4127

## 99. Re 8M Mach 0.10 (1)
BIGFOIL.COM POLAR EXPORT
NACA64-715 a=0.2
NACA64-715 a=0.2 |  |  |  | Cl Max: | 1.649 | at alpha= | 13 | deg
JavaFoil+Calcfoil stall+Eppler ext transition |  |  |  | L/D Max: | 152.915 | at alpha= | 4.5 | deg
Re: | 8000000 |  |  | Cd Min: | 0.00489 | at alpha= | -4 | deg
Mach: | 0.1 |  |  | Cl=0 at alpha= | -3.7377 | deg
|  |  |  | @ Cl=0.1, Cd= | 0.0064285
|  |  |  | @ Cl=0.4, Cd= | 0.0061748
|  |  |  | @ Cl=0.6, Cd= | 0.0054184
alpha (deg) | Cl | Cd | Cm | Cl/Cd
-17.5 | -0.428 | 0.13406 | -0.024 | -3.191
-17 | -0.444 | 0.12768 | -0.024 | -3.476
-16.5 | -0.459 | 0.12293 | -0.024 | -3.735
-16 | -0.474 | 0.11643 | -0.024 | -4.072
-15.5 | -0.488 | 0.11061 | -0.024 | -4.411
-15 | -0.501 | 0.10449 | -0.025 | -4.792
-14.5 | -0.512 | 0.09883 | -0.025 | -5.177
-14 | -0.521 | 0.09334 | -0.025 | -5.579
-13.5 | -0.527 | 0.08969 | -0.025 | -5.88
-13 | -0.532 | 0.08351 | -0.026 | -6.366
-12.5 | -0.533 | 0.07864 | -0.027 | -6.779
-12 | -0.531 | 0.07529 | -0.027 | -7.049
-11.5 | -0.525 | 0.0706 | -0.027 | -7.438
-11 | -0.516 | 0.06547 | -0.028 | -7.885
-10.5 | -0.503 | 0.06091 | -0.029 | -8.263
-10 | -0.486 | 0.05733 | -0.03 | -8.481
-9.5 | -0.466 | 0.05216 | -0.031 | -8.941
-9 | -0.443 | 0.04699 | -0.033 | -9.433
-8.5 | -0.504 | 0.00802 | -0.053 | -62.771
-8 | -0.463 | 0.00558 | -0.053 | -82.954
-7.5 | -0.418 | 0.00554 | -0.054 | -75.538
-7 | -0.37 | 0.00546 | -0.054 | -67.822
-6.5 | -0.319 | 0.0053 | -0.055 | -60.225
-6 | -0.265 | 0.00525 | -0.055 | -50.491
-5.5 | -0.209 | 0.00503 | -0.056 | -41.576
-5 | -0.151 | 0.00502 | -0.056 | -30.12
-4.5 | -0.092 | 0.00495 | -0.057 | -18.504
-4 | -0.032 | 0.00489 | -0.057 | -6.453
-3.5 | 0.029 | 0.0056 | -0.058 | 5.19
-3 | 0.09 | 0.00644 | -0.058 | 13.986
-2.5 | 0.151 | 0.00637 | -0.059 | 23.766
-2 | 0.213 | 0.00631 | -0.059 | 33.729
-1.5 | 0.274 | 0.00627 | -0.06 | 43.796
-1 | 0.337 | 0.00622 | -0.06 | 54.132
-0.5 | 0.398 | 0.00621 | -0.061 | 64.1
0 | 0.46 | 0.00512 | -0.061 | 89.755
0.5 | 0.519 | 0.00523 | -0.062 | 99.249
1 | 0.58 | 0.00532 | -0.063 | 109.039
1.5 | 0.641 | 0.00562 | -0.063 | 114.038
2 | 0.701 | 0.00593 | -0.064 | 118.216
2.5 | 0.762 | 0.00616 | -0.064 | 123.589
3 | 0.822 | 0.00644 | -0.065 | 127.556
3.5 | 0.882 | 0.00677 | -0.065 | 130.239
4 | 0.941 | 0.00683 | -0.066 | 137.751
4.5 | 0.998 | 0.00653 | -0.066 | 152.915
5 | 1.054 | 0.00749 | -0.067 | 140.738
5.5 | 1.111 | 0.00778 | -0.067 | 142.785
6 | 1.167 | 0.00804 | -0.068 | 145.056
6.5 | 1.222 | 0.00833 | -0.068 | 146.626
7 | 1.274 | 0.0087 | -0.068 | 146.342
7.5 | 1.324 | 0.00922 | -0.069 | 143.613
8 | 1.37 | 0.01034 | -0.069 | 132.423
8.5 | 1.411 | 0.01221 | -0.069 | 115.496
9 | 1.449 | 0.01471 | -0.069 | 98.489
9.5 | 1.489 | 0.01573 | -0.07 | 94.663
10 | 1.527 | 0.01665 | -0.07 | 91.67
10.5 | 1.56 | 0.01757 | -0.071 | 88.761
11 | 1.588 | 0.01867 | -0.071 | 85.043
11.5 | 1.612 | 0.0198 | -0.072 | 81.405
12 | 1.63 | 0.02106 | -0.072 | 77.409
12.5 | 1.644 | 0.02242 | -0.072 | 73.354
13 | 1.649 | 0.02384 | -0.073 | 69.178
13.5 | 1.647 | 0.0255 | -0.073 | 64.578
14 | 1.639 | 0.02707 | -0.073 | 60.562
14.5 | 1.625 | 0.02888 | -0.074 | 56.275
15 | 1.605 | 0.0311 | -0.074 | 51.607
15.5 | 1.579 | 0.03359 | -0.074 | 47.008
16 | 1.548 | 0.03612 | -0.075 | 42.868
16.5 | 1.513 | 0.0388 | -0.075 | 39.006
17 | 1.47 | 0.04149 | -0.075 | 35.423
17.5 | 1.418 | 0.04486 | -0.076 | 31.612
18 | 1.364 | 0.04812 | -0.076 | 28.349

## 100. Re 8M Mach 0.10 (2)
BIGFOIL.COM POLAR EXPORT
NACA64-715 a=0.2
NACA64-715 a=0.2 |  |  |  | Cl Max: | 1.7034 | at alpha= | 19.5 | deg
XFOIL ncrit=9 |  |  |  | L/D Max: | 208.11 | at alpha= | 4.5 | deg
Re: | 8000000 |  |  | Cd Min: | 0.08415 | at alpha= | 20 | deg
Mach: | 0.1 |  |  | Cl=0 at alpha= | -3.8266 | deg
|  |  |  | @ Cl=0.1, Cd= | 0.0059182
|  |  |  | @ Cl=0.4, Cd= | 0.0055747
|  |  |  | @ Cl=0.6, Cd= | 0.0047772
alpha (deg) | Cl | Cd | Cm | Cl/Cd
-18 | -1.2553 | 0.03698 | -0.0867 | -33.9454
-17.5 | -1.2837 | 0.0312 | -0.0856 | -41.1442
-17 | -1.2857 | 0.02831 | -0.0822 | -45.415
-16.5 | -1.3024 | 0.02539 | -0.0748 | -51.2958
-16 | -1.2892 | 0.02254 | -0.0709 | -57.1961
-15.5 | -1.2557 | 0.0208 | -0.0685 | -60.3702
-15 | -1.2188 | 0.01907 | -0.0665 | -63.9119
-14.5 | -1.1774 | 0.01755 | -0.0649 | -67.0883
-14 | -1.132 | 0.01631 | -0.0636 | -69.4053
-13.5 | -1.0841 | 0.01522 | -0.0626 | -71.2286
-13 | -1.0341 | 0.01428 | -0.0618 | -72.416
-12.5 | -0.9825 | 0.01348 | -0.0612 | -72.8858
-12 | -0.93 | 0.01268 | -0.0606 | -73.3438
-11.5 | -0.8764 | 0.01201 | -0.0602 | -72.9725
-11 | -0.8217 | 0.01146 | -0.06 | -71.7016
-10.5 | -0.7666 | 0.0109 | -0.0598 | -70.3303
-10 | -0.712 | 0.0102 | -0.0596 | -69.8039
-9.5 | -0.6564 | 0.00961 | -0.0594 | -68.3039
-9 | -0.6001 | 0.00912 | -0.0594 | -65.8004
-8.5 | -0.5435 | 0.00866 | -0.0595 | -62.7598
-8 | -0.4865 | 0.00826 | -0.0596 | -58.8983
-7.5 | -0.429 | 0.0079 | -0.0598 | -54.3038
-7 | -0.3712 | 0.0076 | -0.06 | -48.8421
-6.5 | -0.315 | 0.00699 | -0.0601 | -45.0644
-6 | -0.2567 | 0.00677 | -0.0605 | -37.9173
-5.5 | -0.1977 | 0.00659 | -0.061 | -30
-5 | -0.1389 | 0.00642 | -0.0615 | -21.6355
-4.5 | -0.0798 | 0.00627 | -0.0621 | -12.7273
-4 | -0.0205 | 0.00617 | -0.0627 | -3.3225
-3.5 | 0.0386 | 0.00603 | -0.0633 | 6.4013
-3 | 0.0979 | 0.00592 | -0.064 | 16.5372
-2.5 | 0.1572 | 0.00587 | -0.0647 | 26.7802
-2 | 0.2166 | 0.00576 | -0.0654 | 37.6042
-1.5 | 0.276 | 0.00571 | -0.0661 | 48.3363
-1 | 0.3354 | 0.00564 | -0.0669 | 59.4681
-0.5 | 0.3948 | 0.00558 | -0.0676 | 70.7527
0 | 0.4539 | 0.00552 | -0.0684 | 82.2283
0.5 | 0.5132 | 0.00536 | -0.0693 | 95.7463
1 | 0.5715 | 0.00503 | -0.0701 | 113.6183
1.5 | 0.629 | 0.00452 | -0.071 | 139.1593
2 | 0.6881 | 0.00441 | -0.0719 | 156.0317
2.5 | 0.7467 | 0.00434 | -0.0727 | 172.0507
3 | 0.8056 | 0.0043 | -0.0735 | 187.3488
3.5 | 0.8643 | 0.00439 | -0.0744 | 196.8793
4 | 0.923 | 0.00447 | -0.0752 | 206.4877
4.5 | 0.9802 | 0.00471 | -0.0759 | 208.1104
5 | 1.0351 | 0.00515 | -0.0762 | 200.9903
5.5 | 1.0902 | 0.00551 | -0.0766 | 197.8584
6 | 1.1432 | 0.00601 | -0.0767 | 190.2163
6.5 | 1.1935 | 0.00663 | -0.0763 | 180.0151
7 | 1.2438 | 0.00715 | -0.0759 | 173.958
7.5 | 1.2864 | 0.00794 | -0.0743 | 162.0151
8 | 1.3284 | 0.00891 | -0.0727 | 149.0909
8.5 | 1.3664 | 0.00987 | -0.0704 | 138.4397
9 | 1.3993 | 0.01083 | -0.0673 | 129.2059
9.5 | 1.4073 | 0.01197 | -0.0598 | 117.5689
10 | 1.4262 | 0.01323 | -0.0551 | 107.8005
10.5 | 1.4495 | 0.01461 | -0.0516 | 99.2129
11 | 1.4742 | 0.01612 | -0.0487 | 91.4516
11.5 | 1.4981 | 0.01784 | -0.0461 | 83.9742
12 | 1.5223 | 0.01967 | -0.0438 | 77.392
12.5 | 1.545 | 0.02173 | -0.0417 | 71.0999
13 | 1.5663 | 0.02399 | -0.0398 | 65.2897
13.5 | 1.584 | 0.02661 | -0.0379 | 59.5265
14 | 1.6028 | 0.02929 | -0.0363 | 54.7217
14.5 | 1.6164 | 0.03256 | -0.0348 | 49.6437
15 | 1.6332 | 0.0357 | -0.0336 | 45.7479
15.5 | 1.6471 | 0.03916 | -0.0326 | 42.0608
16 | 1.6573 | 0.04311 | -0.0316 | 38.4435
16.5 | 1.6682 | 0.04714 | -0.031 | 35.3882
17 | 1.678 | 0.05144 | -0.0307 | 32.6205
17.5 | 1.6839 | 0.05627 | -0.0305 | 29.9254
18 | 1.6896 | 0.06129 | -0.0307 | 27.5673
18.5 | 1.696 | 0.0664 | -0.0311 | 25.5422
19 | 1.7007 | 0.07184 | -0.0319 | 23.6734
19.5 | 1.7034 | 0.07774 | -0.033 | 21.9115
20 | 1.7028 | 0.08415 | -0.0345 | 20.2353

## 101. Re 8M Mach 0.25 (1)
BIGFOIL.COM POLAR EXPORT
NACA64-715 a=0.2
NACA64-715 a=0.2 |  |  |  | Cl Max: | 1.623 | at alpha= | 12.5 | deg
JavaFoil+Calcfoil stall+Eppler ext transition |  |  |  | L/D Max: | 147.266 | at alpha= | 4 | deg
Re: | 8000000 |  |  | Cd Min: | 0.00485 | at alpha= | -3.5 | deg
Mach: | 0.25 |  |  | Cl=0 at alpha= | -3.7419 | deg
|  |  |  | @ Cl=0.1, Cd= | 0.006496
|  |  |  | @ Cl=0.4, Cd= | 0.0062671
|  |  |  | @ Cl=0.6, Cd= | 0.0054394
alpha (deg) | Cl | Cd | Cm | Cl/Cd
-15.5 | -0.102 | 0.12281 | -0.024 | -0.827
-15 | -0.191 | 0.1159 | -0.024 | -1.652
-14.5 | -0.245 | 0.10806 | -0.024 | -2.264
-14 | -0.289 | 0.10432 | -0.024 | -2.774
-13.5 | -0.329 | 0.09441 | -0.025 | -3.484
-13 | -0.363 | 0.09178 | -0.025 | -3.955
-12.5 | -0.392 | 0.08581 | -0.026 | -4.568
-12 | -0.415 | 0.08016 | -0.026 | -5.182
-11.5 | -0.433 | 0.07431 | -0.027 | -5.824
-11 | -0.444 | 0.07036 | -0.027 | -6.306
-10.5 | -0.448 | 0.0651 | -0.027 | -6.881
-10 | -0.445 | 0.06157 | -0.028 | -7.233
-9.5 | -0.437 | 0.05656 | -0.029 | -7.723
-9 | -0.421 | 0.05301 | -0.03 | -7.948
-8.5 | -0.401 | 0.04789 | -0.032 | -8.379
-8 | -0.376 | 0.04288 | -0.035 | -8.771
-7.5 | -0.419 | 0.00759 | -0.055 | -55.13
-7 | -0.373 | 0.00553 | -0.056 | -67.52
-6.5 | -0.323 | 0.00546 | -0.056 | -59.194
-6 | -0.27 | 0.00529 | -0.057 | -51.041
-5.5 | -0.213 | 0.00506 | -0.057 | -42.155
-5 | -0.155 | 0.00502 | -0.058 | -30.817
-4.5 | -0.094 | 0.00497 | -0.058 | -18.895
-4 | -0.032 | 0.00491 | -0.059 | -6.596
-3.5 | 0.03 | 0.00485 | -0.059 | 6.151
-3 | 0.092 | 0.00651 | -0.06 | 14.216
-2.5 | 0.155 | 0.0064 | -0.06 | 24.272
-2 | 0.219 | 0.00637 | -0.061 | 34.345
-1.5 | 0.282 | 0.0063 | -0.061 | 44.738
-1 | 0.346 | 0.00625 | -0.062 | 55.368
-0.5 | 0.409 | 0.00627 | -0.063 | 65.301
0 | 0.472 | 0.00518 | -0.063 | 91.26
0.5 | 0.533 | 0.00527 | -0.064 | 101.116
1 | 0.596 | 0.00542 | -0.064 | 109.991
1.5 | 0.658 | 0.00572 | -0.065 | 115.045
2 | 0.72 | 0.00607 | -0.065 | 118.589
2.5 | 0.782 | 0.00637 | -0.066 | 122.8
3 | 0.844 | 0.00668 | -0.067 | 126.422
3.5 | 0.906 | 0.00703 | -0.067 | 128.764
4 | 0.963 | 0.00654 | -0.068 | 147.266
4.5 | 1.021 | 0.00748 | -0.068 | 136.505
5 | 1.079 | 0.00779 | -0.068 | 138.559
5.5 | 1.137 | 0.00809 | -0.069 | 140.579
6 | 1.194 | 0.00842 | -0.069 | 141.845
6.5 | 1.25 | 0.00874 | -0.07 | 142.97
7 | 1.302 | 0.00921 | -0.07 | 141.406
7.5 | 1.353 | 0.00977 | -0.071 | 138.462
8 | 1.397 | 0.0113 | -0.071 | 123.717
8.5 | 1.438 | 0.01333 | -0.071 | 107.911
9 | 1.475 | 0.01587 | -0.071 | 92.962
9.5 | 1.513 | 0.01701 | -0.071 | 88.978
10 | 1.548 | 0.01799 | -0.072 | 86.06
10.5 | 1.577 | 0.01915 | -0.072 | 82.356
11 | 1.599 | 0.02042 | -0.073 | 78.274
11.5 | 1.614 | 0.02187 | -0.073 | 73.801
12 | 1.622 | 0.02339 | -0.074 | 69.354
12.5 | 1.623 | 0.02494 | -0.074 | 65.064
13 | 1.609 | 0.02668 | -0.074 | 60.329
13.5 | 1.586 | 0.02859 | -0.075 | 55.467
14 | 1.552 | 0.03112 | -0.075 | 49.857
14.5 | 1.508 | 0.03351 | -0.075 | 45.001
15 | 1.454 | 0.03628 | -0.076 | 40.063
15.5 | 1.39 | 0.03933 | -0.076 | 35.345
16 | 1.317 | 0.04345 | -0.076 | 30.316
16.5 | 1.236 | 0.04789 | -0.076 | 25.82
17 | 1.14 | 0.05347 | -0.076 | 21.319
17.5 | 1.029 | 0.06162 | -0.075 | 16.704

## 102. Re 8M Mach 0.25 (2)
BIGFOIL.COM POLAR EXPORT
NACA64-715 a=0.2
NACA64-715 a=0.2 |  |  |  | Cl Max: | 1.6605 | at alpha= | 18.5 | deg
XFOIL ncrit=9 |  |  |  | L/D Max: | 211.497 | at alpha= | 4.5 | deg
Re: | 8000000 |  |  | Cd Min: | 0.18491 | at alpha= | -17 | deg
Mach: | 0.25 |  |  | Cl=0 at alpha= | -3.8282 | deg
|  |  |  | @ Cl=0.1, Cd= | 0.0059839
|  |  |  | @ Cl=0.4, Cd= | 0.0056364
|  |  |  | @ Cl=0.6, Cd= | 0.005163
alpha (deg) | Cl | Cd | Cm | Cl/Cd
-17 | -0.4386 | 0.18491 | 0.0011 | -2.372
-16.5 | -0.4853 | 0.15695 | -0.0101 | -3.0921
-16 | -0.479 | 0.14762 | -0.0156 | -3.2448
-15.5 | -0.4706 | 0.13891 | -0.0208 | -3.3878
-15 | -0.4729 | 0.12812 | -0.0271 | -3.6911
-14.5 | -0.4705 | 0.11888 | -0.0327 | -3.9578
-14 | -0.4787 | 0.10787 | -0.0393 | -4.4377
-13.5 | -0.4901 | 0.09691 | -0.0461 | -5.0573
-13 | -0.624 | 0.0657 | -0.0692 | -9.4977
-12.5 | -0.8668 | 0.03563 | -0.08 | -24.3278
-12 | -0.9433 | 0.01971 | -0.0741 | -47.859
-11.5 | -0.9056 | 0.01634 | -0.0717 | -55.4223
-11 | -0.8567 | 0.01426 | -0.0698 | -60.0771
-10.5 | -0.802 | 0.01289 | -0.0684 | -62.2188
-10 | -0.745 | 0.01182 | -0.0673 | -63.0288
-9.5 | -0.6865 | 0.01098 | -0.0664 | -62.5228
-9 | -0.6281 | 0.0101 | -0.0656 | -62.1881
-8.5 | -0.569 | 0.00935 | -0.0649 | -60.8556
-8 | -0.509 | 0.00877 | -0.0645 | -58.0388
-7.5 | -0.4486 | 0.0083 | -0.0642 | -54.0482
-7 | -0.3879 | 0.00788 | -0.064 | -49.2259
-6.5 | -0.3269 | 0.00754 | -0.064 | -43.3554
-6 | -0.2676 | 0.00694 | -0.0638 | -38.5591
-5.5 | -0.2062 | 0.00671 | -0.064 | -30.7303
-5 | -0.1446 | 0.00654 | -0.0644 | -22.1101
-4.5 | -0.0829 | 0.00635 | -0.0647 | -13.0551
-3.5 | 0.0405 | 0.0061 | -0.0657 | 6.6393
-3 | 0.102 | 0.00598 | -0.0663 | 17.0569
-2.5 | 0.1636 | 0.00591 | -0.067 | 27.6819
-2 | 0.2252 | 0.00581 | -0.0676 | 38.7608
-1.5 | 0.2867 | 0.00576 | -0.0683 | 49.7743
-1 | 0.3484 | 0.00567 | -0.0691 | 61.4462
-0.5 | 0.4098 | 0.00563 | -0.0699 | 72.7886
0 | 0.4713 | 0.00556 | -0.0707 | 84.7662
0.5 | 0.5325 | 0.00542 | -0.0715 | 98.2472
1 | 0.5933 | 0.00524 | -0.0724 | 113.2252
1.5 | 0.6525 | 0.00456 | -0.0733 | 143.0921
2 | 0.7137 | 0.00447 | -0.0742 | 159.6644
2.5 | 0.7745 | 0.00442 | -0.075 | 175.2262
3 | 0.8357 | 0.00438 | -0.0759 | 190.7991
3.5 | 0.8967 | 0.00449 | -0.0767 | 199.7105
4 | 0.9576 | 0.0046 | -0.0775 | 208.1739
4.5 | 1.0173 | 0.00481 | -0.0781 | 211.4969
5 | 1.0746 | 0.00523 | -0.0783 | 205.4685
5.5 | 1.1307 | 0.00569 | -0.0784 | 198.717
6 | 1.186 | 0.00617 | -0.0783 | 192.2204
6.5 | 1.2376 | 0.00682 | -0.0776 | 181.4663
7 | 1.2886 | 0.00739 | -0.0768 | 174.3708
7.5 | 1.3279 | 0.00829 | -0.0739 | 160.1809
8 | 1.3659 | 0.00946 | -0.0712 | 144.3869
8.5 | 1.394 | 0.01054 | -0.0666 | 132.2581
9 | 1.3987 | 0.01187 | -0.0584 | 117.8349
9.5 | 1.4089 | 0.01378 | -0.0525 | 102.2424
10 | 1.4297 | 0.01562 | -0.0487 | 91.5301
10.5 | 1.4511 | 0.01765 | -0.0454 | 82.2153
11 | 1.4756 | 0.0197 | -0.0428 | 74.9036
11.5 | 1.4989 | 0.02198 | -0.0404 | 68.1938
12 | 1.5193 | 0.02456 | -0.0381 | 61.8607
12.5 | 1.5405 | 0.02721 | -0.0361 | 56.6152
13 | 1.5586 | 0.03027 | -0.0342 | 51.4899
13.5 | 1.5756 | 0.03357 | -0.0326 | 46.9348
14 | 1.5896 | 0.03722 | -0.031 | 42.7082
14.5 | 1.604 | 0.04096 | -0.0297 | 39.1602
15 | 1.6157 | 0.04512 | -0.0286 | 35.809
15.5 | 1.6235 | 0.04975 | -0.0277 | 32.6332
16 | 1.634 | 0.05433 | -0.0271 | 30.0755
16.5 | 1.6429 | 0.05922 | -0.0269 | 27.7423
17 | 1.6478 | 0.06475 | -0.027 | 25.4486
17.5 | 1.6525 | 0.07048 | -0.0274 | 23.4464
18 | 1.6583 | 0.0763 | -0.0282 | 21.7339
18.5 | 1.6605 | 0.08275 | -0.0294 | 20.0665
19 | 1.6576 | 0.09006 | -0.0312 | 18.4055
19.5 | 1.6543 | 0.09764 | -0.0334 | 16.9429
20 | 1.6535 | 0.10505 | -0.0359 | 15.7401

## 103. Re 8M Mach 0.50 (1)
BIGFOIL.COM POLAR EXPORT
NACA64-715 a=0.2
NACA64-715 a=0.2 |  |  |  | Cl Max: | 1.55 | at alpha= | 9 | deg
JavaFoil+Calcfoil stall+Eppler ext transition |  |  |  | L/D Max: | 125.098 | at alpha= | 5.5 | deg
Re: | 8000000 |  |  | Cd Min: | 0.00505 | at alpha= | -4 | deg
Mach: | 0.5 |  |  | Cl=0 at alpha= | -3.7391 | deg
|  |  |  | @ Cl=0.1, Cd= | 0.0057813
|  |  |  | @ Cl=0.4, Cd= | 0.0065156
|  |  |  | @ Cl=0.6, Cd= | 0.0056479
alpha (deg) | Cl | Cd | Cm | Cl/Cd
-20 | -0.928 | 0.15067 | -0.03 | -6.16
-19.5 | -0.902 | 0.1481 | -0.031 | -6.09
-19 | -0.873 | 0.14302 | -0.03 | -6.101
-18.5 | -0.843 | 0.13701 | -0.03 | -6.151
-18 | -0.813 | 0.13425 | -0.029 | -6.055
-17.5 | -0.785 | 0.1275 | -0.029 | -6.155
-17 | -0.756 | 0.12347 | -0.03 | -6.127
-16.5 | -0.728 | 0.11849 | -0.03 | -6.146
-16 | -0.7 | 0.11696 | -0.03 | -5.983
-15.5 | -0.671 | 0.1116 | -0.03 | -6.011
-15 | -0.642 | 0.10492 | -0.03 | -6.121
-14.5 | -0.614 | 0.09786 | -0.03 | -6.275
-14 | -0.586 | 0.09174 | -0.031 | -6.386
-13.5 | -0.558 | 0.08566 | -0.031 | -6.51
-13 | -0.529 | 0.07986 | -0.032 | -6.629
-12.5 | -0.499 | 0.09234 | -0.029 | -5.4
-12 | -0.47 | 0.08333 | -0.029 | -5.639
-11.5 | -0.442 | 0.07578 | -0.03 | -5.83
-11 | -0.413 | 0.06996 | -0.03 | -5.91
-10.5 | -0.386 | 0.06363 | -0.032 | -6.06
-10 | -0.357 | 0.05922 | -0.033 | -6.036
-9.5 | -0.33 | 0.05483 | -0.034 | -6.011
-9 | -0.298 | 0.066 | -0.029 | -4.52
-8.5 | -0.27 | 0.05764 | -0.029 | -4.684
-8 | -0.242 | 0.05197 | -0.03 | -4.651
-7.5 | -0.213 | 0.05117 | -0.03 | -4.167
-7 | -0.185 | 0.04993 | -0.03 | -3.699
-6.5 | -0.194 | 0.0443 | -0.032 | -4.386
-6 | -0.216 | 0.04057 | -0.033 | -5.317
-5.5 | -0.182 | 0.03641 | -0.036 | -5.008
-5 | -0.167 | 0.00547 | -0.065 | -30.583
-4.5 | -0.103 | 0.00515 | -0.065 | -19.979
-4 | -0.036 | 0.00505 | -0.066 | -7.06
-3.5 | 0.033 | 0.00581 | -0.066 | 5.688
-3 | 0.103 | 0.00578 | -0.067 | 17.794
-2.5 | 0.173 | 0.00669 | -0.067 | 25.882
-2 | 0.244 | 0.00658 | -0.068 | 37.033
-1.5 | 0.315 | 0.00657 | -0.069 | 47.886
-1 | 0.387 | 0.00651 | -0.069 | 59.478
-0.5 | 0.457 | 0.00654 | -0.07 | 69.955
0 | 0.528 | 0.00656 | -0.071 | 80.525
0.5 | 0.595 | 0.00563 | -0.071 | 105.65
1 | 0.665 | 0.00588 | -0.072 | 113.013
1.5 | 0.734 | 0.00635 | -0.072 | 115.581
2 | 0.8 | 0.00648 | -0.073 | 123.318
2.5 | 0.865 | 0.00719 | -0.073 | 120.174
3 | 0.93 | 0.0076 | -0.074 | 122.343
3.5 | 0.994 | 0.008 | -0.074 | 124.334
4 | 1.058 | 0.0085 | -0.074 | 124.462
4.5 | 1.122 | 0.00898 | -0.075 | 124.871
5 | 1.185 | 0.00949 | -0.075 | 124.928
5.5 | 1.248 | 0.00997 | -0.076 | 125.098
6 | 1.31 | 0.01049 | -0.076 | 124.867
6.5 | 1.369 | 0.0111 | -0.077 | 123.3
7 | 1.421 | 0.01202 | -0.077 | 118.192
7.5 | 1.467 | 0.01384 | -0.077 | 106.041
8 | 1.5 | 0.01928 | -0.077 | 77.778
8.5 | 1.531 | 0.02109 | -0.078 | 72.595
9 | 1.55 | 0.02283 | -0.078 | 67.897
9.5 | 1.55 | 0.0248 | -0.078 | 62.513
10 | 1.518 | 0.02731 | -0.079 | 55.571
10.5 | 1.396 | 0.03066 | -0.079 | 45.525
11 | 0.94 | 0.03517 | -0.079 | 26.714
11.5 | 0.969 | 0.0358 | -0.08 | 27.084
12 | 0.995 | 0.04049 | -0.08 | 24.567
12.5 | 1.013 | 0.04826 | -0.079 | 20.999
13 | 1.048 | 0.04655 | -0.08 | 22.525
13.5 | 1.072 | 0.05237 | -0.08 | 20.462
14 | 1.1 | 0.05349 | -0.081 | 20.563

## 104. Re 8M Mach 0.50 (2)
BIGFOIL.COM POLAR EXPORT
NACA64-715 a=0.2
NACA64-715 a=0.2 |  |  |  | Cl Max: | 1.5303 | at alpha= | 15 | deg
XFOIL ncrit=9 |  |  |  | L/D Max: | 214.638 | at alpha= | 4.5 | deg
Re: | 8000000 |  |  | Cd Min: | 0.25062 | at alpha= | -20 | deg
Mach: | 0.5 |  |  | Cl=0 at alpha= | -3.8313 | deg
|  |  |  | @ Cl=0.1, Cd= | 0.0063496
|  |  |  | @ Cl=0.4, Cd= | 0.0059145
|  |  |  | @ Cl=0.6, Cd= | 0.0057343
alpha (deg) | Cl | Cd | Cm | Cl/Cd
-20 | -0.5826 | 0.25062 | 0.0359 | -2.3246
-19.5 | -0.5583 | 0.24318 | 0.0308 | -2.2958
-19 | -0.5342 | 0.23553 | 0.0257 | -2.2681
-18.5 | -0.5098 | 0.22762 | 0.0207 | -2.2397
-18 | -0.4858 | 0.21976 | 0.0157 | -2.2106
-17.5 | -0.4665 | 0.20949 | 0.0104 | -2.2268
-17 | -0.445 | 0.20091 | 0.0052 | -2.2149
-16.5 | -0.4214 | 0.19336 | 0.0004 | -2.1794
-16 | -0.4004 | 0.18477 | -0.0045 | -2.167
-15.5 | -0.3757 | 0.17789 | -0.0091 | -2.112
-15 | -0.3549 | 0.16967 | -0.0139 | -2.0917
-14.5 | -0.3354 | 0.16112 | -0.0187 | -2.0817
-14 | -0.3161 | 0.15289 | -0.0234 | -2.0675
-13.5 | -0.3025 | 0.14332 | -0.0285 | -2.1107
-13 | -0.2919 | 0.13343 | -0.0339 | -2.1877
-12.5 | -0.2879 | 0.12264 | -0.0398 | -2.3475
-12 | -0.2833 | 0.11276 | -0.0456 | -2.5124
-11.5 | -0.2762 | 0.10388 | -0.051 | -2.6588
-11 | -0.2786 | 0.09381 | -0.0572 | -2.9698
-10 | -0.2789 | 0.07632 | -0.0684 | -3.6544
-9.5 | -0.289 | 0.06689 | -0.0749 | -4.3205
-9 | -0.3027 | 0.05718 | -0.0827 | -5.2938
-8.5 | -0.3372 | 0.04724 | -0.0919 | -7.138
-8 | -0.3714 | 0.0403 | -0.0909 | -9.2159
-7.5 | -0.3859 | 0.03169 | -0.0903 | -12.1773
-6.5 | -0.3939 | 0.00958 | -0.0848 | -41.1169
-6 | -0.3198 | 0.00847 | -0.0819 | -37.7568
-5.5 | -0.2456 | 0.00776 | -0.08 | -31.6495
-5 | -0.1732 | 0.00711 | -0.0785 | -24.3601
-4.5 | -0.0984 | 0.00686 | -0.0778 | -14.344
-4 | -0.0247 | 0.00665 | -0.0774 | -3.7143
-3.5 | 0.0485 | 0.00647 | -0.0772 | 7.4961
-3 | 0.1212 | 0.0063 | -0.0773 | 19.2381
-2.5 | 0.1931 | 0.00615 | -0.0775 | 31.3984
-2 | 0.2651 | 0.00604 | -0.078 | 43.8907
-1.5 | 0.3366 | 0.00595 | -0.0786 | 56.5714
-1 | 0.408 | 0.00591 | -0.0793 | 69.0355
-0.5 | 0.4795 | 0.00583 | -0.0801 | 82.247
0 | 0.5507 | 0.00579 | -0.0809 | 95.1123
0.5 | 0.6215 | 0.00571 | -0.0817 | 108.8441
1.5 | 0.7602 | 0.00487 | -0.0835 | 156.0986
2 | 0.8316 | 0.00481 | -0.0844 | 172.8898
2.5 | 0.9025 | 0.00477 | -0.0852 | 189.2034
3 | 0.974 | 0.00481 | -0.0859 | 202.4948
3.5 | 1.0451 | 0.00499 | -0.0865 | 209.4389
4 | 1.1158 | 0.0052 | -0.0868 | 214.5769
4.5 | 1.1848 | 0.00552 | -0.0868 | 214.6377
5 | 1.2522 | 0.00592 | -0.0863 | 211.5203
5.5 | 1.3159 | 0.00645 | -0.0851 | 204.0155
6 | 1.3755 | 0.00708 | -0.0831 | 194.2797
6.5 | 1.4292 | 0.0078 | -0.0799 | 183.2308
7 | 1.4659 | 0.00866 | -0.074 | 169.2725
7.5 | 1.4723 | 0.01017 | -0.0643 | 144.7689
8 | 1.4598 | 0.01354 | -0.0551 | 107.8139
9 | 1.4388 | 0.02258 | -0.0424 | 63.7201
9.5 | 1.437 | 0.02726 | -0.0381 | 52.7146
10 | 1.4312 | 0.03257 | -0.0344 | 43.9423
10.5 | 1.4367 | 0.03732 | -0.0313 | 38.4968
11 | 1.4504 | 0.04169 | -0.0287 | 34.7901
11.5 | 1.4634 | 0.04628 | -0.0263 | 31.6206
12 | 1.4779 | 0.05098 | -0.0244 | 28.9898
12.5 | 1.49 | 0.05616 | -0.0229 | 26.5313
13 | 1.5022 | 0.06157 | -0.0217 | 24.3982
13.5 | 1.5122 | 0.06749 | -0.021 | 22.4063
14 | 1.5223 | 0.07365 | -0.0208 | 20.6694
14.5 | 1.5299 | 0.0804 | -0.021 | 19.0286
15 | 1.5303 | 0.08819 | -0.0221 | 17.3523
15.5 | 1.527 | 0.0968 | -0.024 | 15.7748
16 | 1.5163 | 0.10658 | -0.027 | 14.2269
16.5 | 1.5002 | 0.1174 | -0.0312 | 12.7785
17 | 1.4791 | 0.12927 | -0.0366 | 11.4419
17.5 | 1.4547 | 0.14193 | -0.0433 | 10.2494
18 | 1.4313 | 0.15483 | -0.0508 | 9.2443
18.5 | 1.4109 | 0.16777 | -0.0588 | 8.4097
19 | 1.3915 | 0.18087 | -0.0675 | 7.6934
19.5 | 1.3715 | 0.19453 | -0.077 | 7.0503
20 | 1.3554 | 0.20803 | -0.0866 | 6.5154

## 105. Re 10M Mach 0.00 (1)
BIGFOIL.COM POLAR EXPORT
NACA64-715 a=0.2
NACA64-715 a=0.2 |  |  |  | Cl Max: | 1.657 | at alpha= | 13.5 | deg
JavaFoil+Calcfoil stall+Eppler ext transition |  |  |  | L/D Max: | 148.744 | at alpha= | 6 | deg
Re: | 10000000 |  |  | Cd Min: | 0.00473 | at alpha= | -3.5 | deg
Mach: | 0 |  |  | Cl=0 at alpha= | -3.7417 | deg
|  |  |  | @ Cl=0.1, Cd= | 0.0062585
|  |  |  | @ Cl=0.4, Cd= | 0.0060564
|  |  |  | @ Cl=0.6, Cd= | 0.0055882
alpha (deg) | Cl | Cd | Cm | Cl/Cd
-18 | -0.46 | 0.13797 | -0.024 | -3.332
-17.5 | -0.474 | 0.13045 | -0.024 | -3.63
-17 | -0.487 | 0.1241 | -0.024 | -3.924
-16.5 | -0.5 | 0.11785 | -0.024 | -4.241
-16 | -0.512 | 0.11238 | -0.025 | -4.554
-15.5 | -0.523 | 0.10749 | -0.025 | -4.863
-15 | -0.532 | 0.1028 | -0.025 | -5.175
-14.5 | -0.54 | 0.0969 | -0.025 | -5.57
-14 | -0.546 | 0.09195 | -0.026 | -5.936
-13.5 | -0.549 | 0.08791 | -0.026 | -6.249
-13 | -0.551 | 0.08106 | -0.027 | -6.801
-12.5 | -0.549 | 0.07661 | -0.027 | -7.172
-12 | -0.545 | 0.07231 | -0.028 | -7.533
-11.5 | -0.536 | 0.06905 | -0.028 | -7.765
-11 | -0.526 | 0.06348 | -0.029 | -8.28
-10.5 | -0.511 | 0.05903 | -0.03 | -8.655
-10 | -0.492 | 0.05543 | -0.031 | -8.874
-9.5 | -0.472 | 0.04948 | -0.033 | -9.536
-9 | -0.453 | 0.04024 | -0.037 | -11.267
-8.5 | -0.505 | 0.00549 | -0.053 | -91.904
-8 | -0.463 | 0.00546 | -0.053 | -84.871
-7.5 | -0.418 | 0.00538 | -0.054 | -77.668
-7 | -0.369 | 0.0053 | -0.054 | -69.705
-6.5 | -0.318 | 0.00515 | -0.054 | -61.819
-6 | -0.264 | 0.0051 | -0.055 | -51.811
-5.5 | -0.208 | 0.00489 | -0.055 | -42.578
-5 | -0.15 | 0.00488 | -0.056 | -30.796
-4.5 | -0.091 | 0.00484 | -0.056 | -18.862
-4 | -0.031 | 0.00477 | -0.057 | -6.588
-3.5 | 0.029 | 0.00473 | -0.057 | 6.112
-3 | 0.09 | 0.00627 | -0.058 | 14.3
-2.5 | 0.151 | 0.0062 | -0.058 | 24.287
-2 | 0.212 | 0.00613 | -0.059 | 34.544
-1.5 | 0.273 | 0.0061 | -0.059 | 44.765
-1 | 0.335 | 0.00609 | -0.06 | 55.039
-0.5 | 0.396 | 0.00608 | -0.061 | 65.191
0 | 0.457 | 0.00572 | -0.061 | 79.935
0.5 | 0.516 | 0.00526 | -0.062 | 98.117
1 | 0.577 | 0.0055 | -0.062 | 104.814
1.5 | 0.637 | 0.00573 | -0.063 | 111.158
2 | 0.698 | 0.00594 | -0.063 | 117.424
2.5 | 0.758 | 0.00621 | -0.064 | 121.995
3 | 0.818 | 0.00643 | -0.064 | 127.231
3.5 | 0.878 | 0.00674 | -0.065 | 130.105
4 | 0.937 | 0.00702 | -0.066 | 133.504
4.5 | 0.994 | 0.00676 | -0.066 | 147.002
5 | 1.051 | 0.00736 | -0.066 | 142.686
5.5 | 1.107 | 0.00759 | -0.067 | 145.801
6 | 1.163 | 0.00782 | -0.067 | 148.744
6.5 | 1.218 | 0.00819 | -0.068 | 148.677
7 | 1.269 | 0.00862 | -0.068 | 147.311
7.5 | 1.317 | 0.00955 | -0.069 | 138.012
8 | 1.362 | 0.011 | -0.069 | 123.843
8.5 | 1.407 | 0.01202 | -0.069 | 117.061
9 | 1.446 | 0.01401 | -0.069 | 103.241
9.5 | 1.487 | 0.01494 | -0.07 | 99.522
10 | 1.525 | 0.01578 | -0.07 | 96.653
10.5 | 1.559 | 0.01663 | -0.071 | 93.752
11 | 1.588 | 0.01761 | -0.071 | 90.2
11.5 | 1.613 | 0.01871 | -0.071 | 86.206
12 | 1.633 | 0.01989 | -0.072 | 82.095
12.5 | 1.649 | 0.02109 | -0.072 | 78.201
13 | 1.656 | 0.0224 | -0.073 | 73.929
13.5 | 1.657 | 0.02393 | -0.073 | 69.236
14 | 1.652 | 0.02544 | -0.073 | 64.942
14.5 | 1.641 | 0.02717 | -0.074 | 60.422
15 | 1.625 | 0.02921 | -0.074 | 55.647
15.5 | 1.604 | 0.03129 | -0.074 | 51.271
16 | 1.578 | 0.0336 | -0.075 | 46.981
16.5 | 1.549 | 0.03604 | -0.075 | 42.974
17 | 1.51 | 0.03851 | -0.075 | 39.226
17.5 | 1.465 | 0.04146 | -0.076 | 35.33
18 | 1.416 | 0.0449 | -0.076 | 31.539
18.5 | 1.366 | 0.04828 | -0.076 | 28.282

## 106. Re 10M Mach 0.00 (2)
BIGFOIL.COM POLAR EXPORT
NACA64-715 a=0.2
NACA64-715 a=0.2 |  |  |  | Cl Max: | 1.7346 | at alpha= | 20 | deg
XFOIL ncrit=9 |  |  |  | L/D Max: | 207.511 | at alpha= | 4 | deg
Re: | 10000000 |  |  | Cd Min: | 0.07728 | at alpha= | 20 | deg
Mach: | 0 |  |  | Cl=0 at alpha= | -3.8209 | deg
|  |  |  | @ Cl=0.1, Cd= | 0.0057155
|  |  |  | @ Cl=0.4, Cd= | 0.0053893
|  |  |  | @ Cl=0.6, Cd= | 0.0047066
alpha (deg) | Cl | Cd | Cm | Cl/Cd
-19.5 | -1.303 | 0.04395 | -0.0823 | -29.6473
-19 | -1.3407 | 0.03575 | -0.0849 | -37.5021
-18.5 | -1.3571 | 0.03088 | -0.0839 | -43.9475
-18 | -1.3876 | 0.02613 | -0.0793 | -53.1037
-17.5 | -1.3882 | 0.02415 | -0.0735 | -57.4824
-17 | -1.3664 | 0.02283 | -0.0696 | -59.8511
-16.5 | -1.3402 | 0.0209 | -0.0668 | -64.1244
-16 | -1.3115 | 0.01871 | -0.0642 | -70.0962
-15.5 | -1.2681 | 0.01772 | -0.063 | -71.5632
-15 | -1.2262 | 0.01638 | -0.0616 | -74.8596
-14.5 | -1.1812 | 0.01523 | -0.0605 | -77.5575
-14 | -1.1331 | 0.01431 | -0.0598 | -79.1824
-13.5 | -1.0832 | 0.01354 | -0.0592 | -80
-13 | -1.032 | 0.01284 | -0.0587 | -80.3738
-12.5 | -0.9797 | 0.01221 | -0.0584 | -80.2375
-12 | -0.9268 | 0.01159 | -0.0582 | -79.9655
-11.5 | -0.873 | 0.01105 | -0.058 | -79.0045
-11 | -0.8185 | 0.01057 | -0.058 | -77.4361
-10.5 | -0.7635 | 0.01012 | -0.058 | -75.4447
-10 | -0.7082 | 0.00964 | -0.058 | -73.4647
-9.5 | -0.6529 | 0.00914 | -0.058 | -71.4333
-9 | -0.597 | 0.00869 | -0.0582 | -68.6997
-8.5 | -0.5407 | 0.00829 | -0.0583 | -65.2232
-8 | -0.484 | 0.00791 | -0.0585 | -61.1884
-7.5 | -0.4271 | 0.00758 | -0.0588 | -56.3456
-7 | -0.3697 | 0.00726 | -0.0592 | -50.9229
-6.5 | -0.3124 | 0.00695 | -0.0595 | -44.9496
-6 | -0.2557 | 0.00647 | -0.0598 | -39.5209
-5.5 | -0.1973 | 0.00633 | -0.0604 | -31.169
-5 | -0.1386 | 0.00617 | -0.0609 | -22.4635
-4.5 | -0.08 | 0.00603 | -0.0615 | -13.267
-3.5 | 0.0378 | 0.00581 | -0.0628 | 6.506
-3 | 0.0967 | 0.00572 | -0.0635 | 16.9056
-2.5 | 0.1558 | 0.00564 | -0.0642 | 27.6241
-2 | 0.2147 | 0.00557 | -0.0649 | 38.5458
-1.5 | 0.274 | 0.0055 | -0.0657 | 49.8182
-1 | 0.333 | 0.00544 | -0.0665 | 61.2132
-0.5 | 0.3921 | 0.0054 | -0.0673 | 72.6111
0 | 0.4512 | 0.00532 | -0.0681 | 84.812
0.5 | 0.5099 | 0.00523 | -0.0689 | 97.4952
1 | 0.5687 | 0.00508 | -0.0697 | 111.9488
1.5 | 0.6257 | 0.0044 | -0.0707 | 142.2045
2 | 0.6841 | 0.00433 | -0.0715 | 157.9908
2.5 | 0.7428 | 0.00422 | -0.0724 | 176.019
3 | 0.801 | 0.00421 | -0.0733 | 190.2613
3.5 | 0.8595 | 0.00426 | -0.0741 | 201.7606
4 | 0.9172 | 0.00442 | -0.0749 | 207.5113
4.5 | 0.9728 | 0.00478 | -0.0754 | 203.5146
5 | 1.0276 | 0.00519 | -0.0759 | 197.9961
5.5 | 1.0828 | 0.00552 | -0.0763 | 196.1594
6 | 1.1351 | 0.00605 | -0.0764 | 187.6198
6.5 | 1.1854 | 0.00667 | -0.0762 | 177.7211
7 | 1.2337 | 0.00734 | -0.0756 | 168.079
7.5 | 1.2781 | 0.00812 | -0.0744 | 157.4015
8 | 1.3173 | 0.00885 | -0.0721 | 148.8475
8.5 | 1.3625 | 0.0096 | -0.0713 | 141.9271
9 | 1.3975 | 0.01053 | -0.0686 | 132.716
10 | 1.4376 | 0.01238 | -0.0581 | 116.1228
10.5 | 1.4621 | 0.01349 | -0.0545 | 108.384
11 | 1.4871 | 0.01479 | -0.0514 | 100.5477
11.5 | 1.5126 | 0.01624 | -0.0487 | 93.1404
12 | 1.538 | 0.01783 | -0.0463 | 86.2591
12.5 | 1.5623 | 0.0196 | -0.0442 | 79.7092
13 | 1.584 | 0.02167 | -0.0421 | 73.0964
13.5 | 1.6049 | 0.0239 | -0.0403 | 67.1506
14 | 1.6222 | 0.02651 | -0.0384 | 61.192
14.5 | 1.6415 | 0.02912 | -0.037 | 56.3702
15 | 1.6584 | 0.03204 | -0.0357 | 51.7603
15.5 | 1.6702 | 0.03554 | -0.0344 | 46.9949
16 | 1.6843 | 0.03891 | -0.0334 | 43.2871
16.5 | 1.6965 | 0.04258 | -0.0326 | 39.8426
17 | 1.7053 | 0.04667 | -0.0319 | 36.5395
17.5 | 1.7136 | 0.051 | -0.0315 | 33.6
18 | 1.7227 | 0.05536 | -0.0314 | 31.1181
18.5 | 1.7296 | 0.06013 | -0.0316 | 28.7643
19 | 1.7317 | 0.06561 | -0.032 | 26.3938
19.5 | 1.7331 | 0.07136 | -0.0328 | 24.2867
20 | 1.7346 | 0.07728 | -0.034 | 22.4457

## 107. Re 10M Mach 0.10 (1)
BIGFOIL.COM POLAR EXPORT
NACA64-715 a=0.2
NACA64-715 a=0.2 |  |  |  | Cl Max: | 1.652 | at alpha= | 13 | deg
JavaFoil+Calcfoil stall+Eppler ext transition |  |  |  | L/D Max: | 148.029 | at alpha= | 6 | deg
Re: | 10000000 |  |  | Cd Min: | 0.00474 | at alpha= | -3.5 | deg
Mach: | 0.1 |  |  | Cl=0 at alpha= | -3.7377 | deg
|  |  |  | @ Cl=0.1, Cd= | 0.0062669
|  |  |  | @ Cl=0.4, Cd= | 0.0060974
|  |  |  | @ Cl=0.6, Cd= | 0.005622
alpha (deg) | Cl | Cd | Cm | Cl/Cd
-17.5 | -0.428 | 0.13282 | -0.024 | -3.222
-17 | -0.444 | 0.12653 | -0.024 | -3.509
-16.5 | -0.46 | 0.1206 | -0.024 | -3.81
-16 | -0.474 | 0.11397 | -0.024 | -4.162
-15.5 | -0.488 | 0.10826 | -0.025 | -4.51
-15 | -0.501 | 0.10329 | -0.025 | -4.848
-14.5 | -0.512 | 0.09784 | -0.025 | -5.23
-14 | -0.521 | 0.09254 | -0.025 | -5.627
-13.5 | -0.527 | 0.08835 | -0.026 | -5.97
-13 | -0.532 | 0.0825 | -0.026 | -6.449
-12.5 | -0.534 | 0.0777 | -0.027 | -6.867
-12 | -0.531 | 0.07434 | -0.027 | -7.144
-11.5 | -0.526 | 0.0697 | -0.027 | -7.54
-11 | -0.517 | 0.0645 | -0.029 | -8.012
-10.5 | -0.504 | 0.05998 | -0.03 | -8.404
-10 | -0.487 | 0.05637 | -0.03 | -8.636
-9.5 | -0.468 | 0.05086 | -0.032 | -9.195
-9 | -0.446 | 0.04438 | -0.035 | -10.056
-8.5 | -0.504 | 0.00548 | -0.053 | -91.873
-8 | -0.463 | 0.00545 | -0.053 | -84.914
-7.5 | -0.418 | 0.00539 | -0.054 | -77.585
-7 | -0.37 | 0.00531 | -0.054 | -69.699
-6.5 | -0.319 | 0.00515 | -0.055 | -61.886
-6 | -0.265 | 0.00511 | -0.055 | -51.914
-5.5 | -0.209 | 0.00489 | -0.056 | -42.71
-5 | -0.151 | 0.00489 | -0.056 | -30.908
-4.5 | -0.092 | 0.00484 | -0.057 | -18.94
-4 | -0.032 | 0.00477 | -0.057 | -6.618
-3.5 | 0.029 | 0.00474 | -0.058 | 6.135
-3 | 0.09 | 0.00628 | -0.058 | 14.347
-2.5 | 0.151 | 0.0062 | -0.059 | 24.399
-2 | 0.213 | 0.00612 | -0.059 | 34.775
-1.5 | 0.274 | 0.0061 | -0.06 | 45.006
-1 | 0.337 | 0.00609 | -0.06 | 55.349
-0.5 | 0.398 | 0.00611 | -0.061 | 65.175
0 | 0.46 | 0.00572 | -0.061 | 80.386
0.5 | 0.519 | 0.00528 | -0.062 | 98.335
1 | 0.58 | 0.00554 | -0.063 | 104.69
1.5 | 0.641 | 0.00579 | -0.063 | 110.606
2 | 0.701 | 0.00599 | -0.064 | 117
2.5 | 0.762 | 0.00621 | -0.064 | 122.663
3 | 0.822 | 0.00649 | -0.065 | 126.585
3.5 | 0.882 | 0.00674 | -0.065 | 130.758
4 | 0.942 | 0.00684 | -0.066 | 137.704
4.5 | 0.998 | 0.00681 | -0.066 | 146.697
5 | 1.055 | 0.00742 | -0.067 | 142.314
5.5 | 1.112 | 0.00763 | -0.067 | 145.667
6 | 1.168 | 0.00789 | -0.068 | 148.029
6.5 | 1.223 | 0.00827 | -0.068 | 147.833
7 | 1.274 | 0.0087 | -0.069 | 146.477
7.5 | 1.323 | 0.00966 | -0.069 | 136.891
8 | 1.368 | 0.01113 | -0.069 | 122.858
8.5 | 1.412 | 0.01218 | -0.069 | 115.946
9 | 1.451 | 0.01421 | -0.07 | 102.139
9.5 | 1.492 | 0.01515 | -0.07 | 98.464
10 | 1.529 | 0.01601 | -0.07 | 95.519
10.5 | 1.563 | 0.01689 | -0.071 | 92.545
11 | 1.591 | 0.01793 | -0.071 | 88.738
11.5 | 1.614 | 0.01902 | -0.072 | 84.889
12 | 1.633 | 0.02024 | -0.072 | 80.693
12.5 | 1.648 | 0.02148 | -0.072 | 76.708
13 | 1.652 | 0.02292 | -0.073 | 72.076
13.5 | 1.65 | 0.02442 | -0.073 | 67.567
14 | 1.642 | 0.02599 | -0.074 | 63.185
14.5 | 1.628 | 0.02779 | -0.074 | 58.575
15 | 1.608 | 0.02987 | -0.074 | 53.82
15.5 | 1.582 | 0.03211 | -0.075 | 49.283
16 | 1.552 | 0.03452 | -0.075 | 44.951
16.5 | 1.516 | 0.03706 | -0.075 | 40.92
17 | 1.472 | 0.04 | -0.076 | 36.797
17.5 | 1.421 | 0.04281 | -0.076 | 33.197
18 | 1.366 | 0.04655 | -0.076 | 29.348

## 108. Re 10M Mach 0.10 (2)
BIGFOIL.COM POLAR EXPORT
NACA64-715 a=0.2
NACA64-715 a=0.2 |  |  |  | Cl Max: | 1.729 | at alpha= | 20 | deg
XFOIL ncrit=9 |  |  |  | L/D Max: | 207.995 | at alpha= | 4 | deg
Re: | 10000000 |  |  | Cd Min: | 0.08052 | at alpha= | 20 | deg
Mach: | 0.1 |  |  | Cl=0 at alpha= | -3.8207 | deg
|  |  |  | @ Cl=0.1, Cd= | 0.0057261
|  |  |  | @ Cl=0.4, Cd= | 0.0053939
|  |  |  | @ Cl=0.6, Cd= | 0.0047648
alpha (deg) | Cl | Cd | Cm | Cl/Cd
-18.5 | -1.2142 | 0.04568 | -0.0836 | -26.5806
-18 | -1.3086 | 0.03265 | -0.0871 | -40.0796
-17.5 | -1.3221 | 0.02868 | -0.0842 | -46.0983
-17 | -1.3142 | 0.02678 | -0.0802 | -49.0739
-16.5 | -1.3222 | 0.02405 | -0.0733 | -54.9771
-16 | -1.307 | 0.02104 | -0.0694 | -62.1198
-15.5 | -1.2682 | 0.01967 | -0.0675 | -64.4738
-15 | -1.2299 | 0.01797 | -0.0656 | -68.4418
-14.5 | -1.1875 | 0.01647 | -0.064 | -72.1008
-14 | -1.1412 | 0.01525 | -0.0628 | -74.8328
-13.5 | -1.0926 | 0.01419 | -0.0618 | -76.9979
-13 | -1.0415 | 0.01334 | -0.0611 | -78.0735
-12.5 | -0.989 | 0.0126 | -0.0605 | -78.4921
-12 | -0.9357 | 0.0119 | -0.06 | -78.6303
-11.5 | -0.8815 | 0.0113 | -0.0597 | -78.0088
-11 | -0.8263 | 0.01078 | -0.0595 | -76.6512
-10 | -0.7147 | 0.00979 | -0.0592 | -73.0031
-9.5 | -0.6586 | 0.00931 | -0.0592 | -70.7411
-9 | -0.6022 | 0.00881 | -0.0592 | -68.3541
-8.5 | -0.5453 | 0.00838 | -0.0592 | -65.0716
-8 | -0.4881 | 0.00799 | -0.0594 | -61.0889
-7.5 | -0.4305 | 0.00764 | -0.0596 | -56.3482
-7 | -0.3727 | 0.00731 | -0.0599 | -50.985
-6.5 | -0.3147 | 0.00701 | -0.0602 | -44.893
-6 | -0.2577 | 0.0065 | -0.0604 | -39.6462
-5.5 | -0.1988 | 0.00635 | -0.0609 | -31.3071
-5 | -0.1397 | 0.00619 | -0.0614 | -22.5687
-4.5 | -0.0806 | 0.00604 | -0.062 | -13.3444
-4 | -0.0213 | 0.00593 | -0.0626 | -3.5919
-3.5 | 0.0381 | 0.00583 | -0.0633 | 6.5352
-3 | 0.0974 | 0.00573 | -0.0639 | 16.9983
-2.5 | 0.1569 | 0.00564 | -0.0646 | 27.8191
-2 | 0.2163 | 0.00558 | -0.0653 | 38.7634
-1.5 | 0.2759 | 0.0055 | -0.0661 | 50.1636
-1 | 0.3353 | 0.00545 | -0.0669 | 61.5229
-0.5 | 0.3948 | 0.0054 | -0.0677 | 73.1111
0 | 0.4543 | 0.00533 | -0.0685 | 85.2345
0.5 | 0.5134 | 0.00524 | -0.0693 | 97.9771
1 | 0.5725 | 0.00509 | -0.0702 | 112.4754
1.5 | 0.63 | 0.00441 | -0.0711 | 142.8571
2 | 0.6888 | 0.00434 | -0.0719 | 158.7097
2.5 | 0.7478 | 0.00423 | -0.0728 | 176.7849
3 | 0.8064 | 0.00422 | -0.0737 | 191.09
3.5 | 0.8654 | 0.00427 | -0.0746 | 202.6698
4 | 0.9235 | 0.00444 | -0.0753 | 207.9955
4.5 | 0.9795 | 0.00479 | -0.0759 | 204.4885
5 | 1.0346 | 0.00521 | -0.0762 | 198.5797
5.5 | 1.0902 | 0.00554 | -0.0767 | 196.787
6 | 1.1429 | 0.00607 | -0.0767 | 188.2867
6.5 | 1.1933 | 0.00671 | -0.0764 | 177.839
7 | 1.2418 | 0.00738 | -0.0758 | 168.2656
7.5 | 1.2859 | 0.00819 | -0.0744 | 157.0085
8 | 1.3238 | 0.00893 | -0.0718 | 148.2419
8.5 | 1.3693 | 0.0097 | -0.0709 | 141.1649
9 | 1.4022 | 0.01068 | -0.0678 | 131.2921
9.5 | 1.4161 | 0.01164 | -0.0611 | 121.6581
10 | 1.4376 | 0.01269 | -0.0565 | 113.2861
10.5 | 1.4627 | 0.01389 | -0.0531 | 105.306
11 | 1.4877 | 0.0153 | -0.05 | 97.2353
11.5 | 1.513 | 0.01686 | -0.0474 | 89.739
12 | 1.5385 | 0.01855 | -0.0451 | 82.938
12.5 | 1.5627 | 0.02042 | -0.043 | 76.5279
13 | 1.5834 | 0.02266 | -0.0409 | 69.8764
13.5 | 1.6042 | 0.025 | -0.039 | 64.168
14 | 1.6209 | 0.02777 | -0.0372 | 58.3687
14.5 | 1.6396 | 0.03058 | -0.0359 | 53.6167
15 | 1.6556 | 0.03368 | -0.0346 | 49.1568
15.5 | 1.668 | 0.03721 | -0.0333 | 44.8267
16 | 1.681 | 0.04081 | -0.0323 | 41.1909
16.5 | 1.6915 | 0.04476 | -0.0315 | 37.7904
17 | 1.6988 | 0.04914 | -0.0308 | 34.5706
17.5 | 1.7079 | 0.05354 | -0.0306 | 31.8995
18 | 1.7164 | 0.05808 | -0.0305 | 29.5523
18.5 | 1.7228 | 0.06307 | -0.0308 | 27.3157
19 | 1.725 | 0.06866 | -0.0314 | 25.1238
19.5 | 1.7265 | 0.07458 | -0.0323 | 23.1496
20 | 1.729 | 0.08052 | -0.0336 | 21.4729

## 109. Re 10M Mach 0.25 (1)
BIGFOIL.COM POLAR EXPORT
NACA64-715 a=0.2
NACA64-715 a=0.2 |  |  |  | Cl Max: | 1.626 | at alpha= | 12.5 | deg
JavaFoil+Calcfoil stall+Eppler ext transition |  |  |  | L/D Max: | 145.032 | at alpha= | 6 | deg
Re: | 10000000 |  |  | Cd Min: | 0.00475 | at alpha= | -3.5 | deg
Mach: | 0.25 |  |  | Cl=0 at alpha= | -3.7419 | deg
|  |  |  | @ Cl=0.1, Cd= | 0.0055778
|  |  |  | @ Cl=0.4, Cd= | 0.0061586
|  |  |  | @ Cl=0.6, Cd= | 0.0056081
alpha (deg) | Cl | Cd | Cm | Cl/Cd
-15.5 | -0.102 | 0.12096 | -0.024 | -0.839
-15 | -0.192 | 0.11573 | -0.024 | -1.655
-14.5 | -0.245 | 0.10728 | -0.024 | -2.281
-14 | -0.289 | 0.10206 | -0.024 | -2.836
-13.5 | -0.329 | 0.09382 | -0.025 | -3.507
-13 | -0.363 | 0.08938 | -0.025 | -4.062
-12.5 | -0.392 | 0.08368 | -0.026 | -4.685
-12 | -0.415 | 0.07879 | -0.026 | -5.273
-11.5 | -0.433 | 0.07282 | -0.027 | -5.947
-11 | -0.444 | 0.06897 | -0.027 | -6.434
-10.5 | -0.448 | 0.06438 | -0.028 | -6.962
-10 | -0.446 | 0.0608 | -0.028 | -7.331
-9.5 | -0.437 | 0.05583 | -0.03 | -7.83
-9 | -0.422 | 0.05213 | -0.03 | -8.092
-8.5 | -0.402 | 0.04684 | -0.033 | -8.587
-8 | -0.378 | 0.04075 | -0.036 | -9.287
-7.5 | -0.419 | 0.00543 | -0.055 | -77.052
-7 | -0.373 | 0.00539 | -0.056 | -69.252
-6.5 | -0.323 | 0.00532 | -0.056 | -60.82
-6 | -0.27 | 0.00514 | -0.057 | -52.474
-5.5 | -0.213 | 0.00493 | -0.057 | -43.306
-5 | -0.155 | 0.00489 | -0.058 | -31.629
-4.5 | -0.094 | 0.00485 | -0.058 | -19.362
-4 | -0.032 | 0.00479 | -0.059 | -6.758
-3.5 | 0.03 | 0.00475 | -0.059 | 6.276
-3 | 0.092 | 0.00548 | -0.06 | 16.881
-2.5 | 0.155 | 0.00625 | -0.06 | 24.889
-2 | 0.219 | 0.0062 | -0.061 | 35.249
-1.5 | 0.282 | 0.00616 | -0.061 | 45.754
-1 | 0.346 | 0.00615 | -0.062 | 56.324
-0.5 | 0.409 | 0.00616 | -0.063 | 66.423
0 | 0.472 | 0.00612 | -0.063 | 77.138
0.5 | 0.533 | 0.00535 | -0.064 | 99.62
1 | 0.596 | 0.00559 | -0.064 | 106.477
1.5 | 0.658 | 0.00587 | -0.065 | 112.072
2 | 0.72 | 0.00611 | -0.065 | 117.812
2.5 | 0.782 | 0.0064 | -0.066 | 122.254
3 | 0.844 | 0.00663 | -0.067 | 127.285
3.5 | 0.906 | 0.007 | -0.067 | 129.318
4 | 0.964 | 0.00686 | -0.068 | 140.535
4.5 | 1.022 | 0.00745 | -0.068 | 137.261
5 | 1.08 | 0.0077 | -0.068 | 140.371
5.5 | 1.138 | 0.00795 | -0.069 | 143.194
6 | 1.195 | 0.00824 | -0.069 | 145.032
6.5 | 1.251 | 0.0087 | -0.07 | 143.81
7 | 1.303 | 0.00917 | -0.07 | 142.101
7.5 | 1.351 | 0.01037 | -0.07 | 130.319
8 | 1.396 | 0.01199 | -0.071 | 116.462
8.5 | 1.436 | 0.01438 | -0.071 | 99.843
9 | 1.478 | 0.01536 | -0.071 | 96.205
9.5 | 1.516 | 0.01636 | -0.072 | 92.668
10 | 1.551 | 0.01737 | -0.072 | 89.318
10.5 | 1.58 | 0.01841 | -0.072 | 85.848
11 | 1.602 | 0.01964 | -0.073 | 81.542
11.5 | 1.617 | 0.02094 | -0.073 | 77.212
12 | 1.625 | 0.02239 | -0.074 | 72.571
12.5 | 1.626 | 0.02389 | -0.074 | 68.054
13 | 1.612 | 0.02568 | -0.074 | 62.783
13.5 | 1.589 | 0.02752 | -0.075 | 57.736
14 | 1.554 | 0.02996 | -0.075 | 51.885
14.5 | 1.511 | 0.03203 | -0.076 | 47.172
15 | 1.456 | 0.03491 | -0.076 | 41.71
15.5 | 1.393 | 0.03784 | -0.076 | 36.809
16 | 1.319 | 0.04198 | -0.076 | 31.43
16.5 | 1.239 | 0.04625 | -0.076 | 26.781
17 | 1.142 | 0.05174 | -0.076 | 22.068
17.5 | 1.033 | 0.05843 | -0.076 | 17.677

## 110. Re 10M Mach 0.25 (2)
BIGFOIL.COM POLAR EXPORT
NACA64-715 a=0.2
NACA64-715 a=0.2 |  |  |  | Cl Max: | 1.6839 | at alpha= | 19.5 | deg
XFOIL ncrit=9 |  |  |  | L/D Max: | 211.545 | at alpha= | 4 | deg
Re: | 10000000 |  |  | Cd Min: | 0.1719 | at alpha= | -17.5 | deg
Mach: | 0.25 |  |  | Cl=0 at alpha= | -3.822 | deg
|  |  |  | @ Cl=0.1, Cd= | 0.0057729
|  |  |  | @ Cl=0.4, Cd= | 0.0054397
|  |  |  | @ Cl=0.6, Cd= | 0.0050745
alpha (deg) | Cl | Cd | Cm | Cl/Cd
-17.5 | -0.5137 | 0.1719 | -0.0009 | -2.9884
-16.5 | -0.4978 | 0.15349 | -0.0119 | -3.2432
-16 | -0.4869 | 0.14544 | -0.0168 | -3.3478
-15.5 | -0.476 | 0.13743 | -0.0217 | -3.4636
-15 | -0.4811 | 0.12606 | -0.0284 | -3.8164
-14.5 | -0.4803 | 0.11658 | -0.0342 | -4.1199
-14 | -0.4977 | 0.10393 | -0.0419 | -4.7888
-13.5 | -0.5233 | 0.09073 | -0.0504 | -5.7677
-13 | -0.8859 | 0.03807 | -0.0829 | -23.2703
-12.5 | -0.9964 | 0.02082 | -0.0758 | -47.8578
-12 | -0.9653 | 0.01689 | -0.0729 | -57.1522
-11.5 | -0.9184 | 0.01464 | -0.0708 | -62.7322
-11 | -0.8655 | 0.01302 | -0.0691 | -66.4747
-10.5 | -0.8089 | 0.01189 | -0.0678 | -68.032
-10 | -0.7506 | 0.01099 | -0.0668 | -68.2985
-9.5 | -0.6911 | 0.01027 | -0.0659 | -67.2931
-9 | -0.6311 | 0.00966 | -0.0653 | -65.3313
-8.5 | -0.5711 | 0.00905 | -0.0647 | -63.105
-8 | -0.511 | 0.00848 | -0.0643 | -60.2594
-7.5 | -0.4503 | 0.00802 | -0.064 | -56.1471
-7 | -0.3894 | 0.00762 | -0.0638 | -51.1024
-6.5 | -0.3284 | 0.00727 | -0.0638 | -45.1719
-6 | -0.2674 | 0.00693 | -0.0638 | -38.5859
-5.5 | -0.2074 | 0.00645 | -0.0639 | -32.155
-5 | -0.1455 | 0.00629 | -0.0642 | -23.132
-4.5 | -0.0838 | 0.00614 | -0.0646 | -13.6482
-4 | -0.022 | 0.00598 | -0.0651 | -3.6789
-3.5 | 0.0398 | 0.00589 | -0.0657 | 6.7572
-3 | 0.1015 | 0.00577 | -0.0663 | 17.591
-2.5 | 0.1632 | 0.00569 | -0.0669 | 28.6819
-2 | 0.2249 | 0.00562 | -0.0676 | 40.0178
-1.5 | 0.2867 | 0.00553 | -0.0684 | 51.8445
-1 | 0.3483 | 0.00549 | -0.0691 | 63.4426
-0.5 | 0.41 | 0.00543 | -0.0699 | 75.5064
0 | 0.4716 | 0.00538 | -0.0708 | 87.658
0.5 | 0.5327 | 0.00529 | -0.0716 | 100.6994
1 | 0.5942 | 0.00514 | -0.0725 | 115.6031
1.5 | 0.6535 | 0.00447 | -0.0734 | 146.1969
2 | 0.7145 | 0.00439 | -0.0743 | 162.7563
2.5 | 0.7757 | 0.0043 | -0.0752 | 180.3953
3 | 0.8366 | 0.0043 | -0.076 | 194.5581
3.5 | 0.8977 | 0.00437 | -0.0769 | 205.4233
4 | 0.9583 | 0.00453 | -0.0776 | 211.5453
4.5 | 1.017 | 0.00485 | -0.0781 | 209.6907
5 | 1.0737 | 0.00532 | -0.0783 | 201.8233
5.5 | 1.1313 | 0.00567 | -0.0786 | 199.5238
6 | 1.186 | 0.0062 | -0.0784 | 191.2903
7 | 1.2861 | 0.00762 | -0.0765 | 168.7795
7.5 | 1.3278 | 0.00855 | -0.0742 | 155.2982
8 | 1.3658 | 0.00942 | -0.0712 | 144.9894
8.5 | 1.3991 | 0.01037 | -0.0674 | 134.918
9 | 1.4022 | 0.01166 | -0.0588 | 120.2573
9.5 | 1.4163 | 0.01334 | -0.0532 | 106.1694
10 | 1.4412 | 0.0149 | -0.0497 | 96.7248
10.5 | 1.4666 | 0.01665 | -0.0466 | 88.0841
11 | 1.4916 | 0.0186 | -0.0439 | 80.1935
11.5 | 1.5151 | 0.0208 | -0.0414 | 72.8413
12 | 1.5399 | 0.02306 | -0.0393 | 66.778
12.5 | 1.5605 | 0.02571 | -0.0372 | 60.6962
13 | 1.5808 | 0.02856 | -0.0353 | 55.3501
13.5 | 1.5983 | 0.03178 | -0.0336 | 50.2926
14 | 1.6144 | 0.03517 | -0.032 | 45.9028
14.5 | 1.6262 | 0.03908 | -0.0305 | 41.6121
15 | 1.6375 | 0.04311 | -0.0291 | 37.9842
15.5 | 1.6498 | 0.04718 | -0.028 | 34.9682
16 | 1.6599 | 0.05163 | -0.0272 | 32.1499
16.5 | 1.6659 | 0.0567 | -0.0267 | 29.381
17 | 1.6714 | 0.06204 | -0.0266 | 26.9407
17.5 | 1.6779 | 0.06748 | -0.0269 | 24.8651
18 | 1.6816 | 0.07341 | -0.0275 | 22.907
18.5 | 1.6818 | 0.08 | -0.0286 | 21.0225
19 | 1.6827 | 0.08669 | -0.0301 | 19.4105
19.5 | 1.6839 | 0.09359 | -0.032 | 17.9923
20 | 1.683 | 0.10087 | -0.0343 | 16.6848

## 111. Re 10M Mach 0.50 (1)
BIGFOIL.COM POLAR EXPORT
NACA64-715 a=0.2
NACA64-715 a=0.2 |  |  |  | Cl Max: | 1.553 | at alpha= | 9 | deg
JavaFoil+Calcfoil stall+Eppler ext transition |  |  |  | L/D Max: | 128.498 | at alpha= | 5.5 | deg
Re: | 10000000 |  |  | Cd Min: | 0.00494 | at alpha= | -4 | deg
Mach: | 0.5 |  |  | Cl=0 at alpha= | -3.7391 | deg
|  |  |  | @ Cl=0.1, Cd= | 0.0056221
|  |  |  | @ Cl=0.4, Cd= | 0.0064118
|  |  |  | @ Cl=0.6, Cd= | 0.0057507
alpha (deg) | Cl | Cd | Cm | Cl/Cd
-20 | -0.929 | 0.14999 | -0.03 | -6.191
-19.5 | -0.903 | 0.14474 | -0.031 | -6.238
-19 | -0.874 | 0.13824 | -0.031 | -6.32
-18.5 | -0.844 | 0.13494 | -0.03 | -6.253
-18 | -0.814 | 0.13169 | -0.03 | -6.179
-17.5 | -0.786 | 0.12317 | -0.03 | -6.38
-17 | -0.758 | 0.11561 | -0.03 | -6.552
-16.5 | -0.729 | 0.10953 | -0.03 | -6.66
-16 | -0.7 | 0.11602 | -0.03 | -6.034
-15.5 | -0.671 | 0.10976 | -0.03 | -6.116
-15 | -0.643 | 0.10244 | -0.03 | -6.274
-14.5 | -0.615 | 0.09538 | -0.031 | -6.444
-14 | -0.587 | 0.08907 | -0.031 | -6.588
-13.5 | -0.559 | 0.08303 | -0.032 | -6.733
-13 | -0.531 | 0.07702 | -0.033 | -6.897
-12.5 | -0.499 | 0.09046 | -0.029 | -5.513
-12 | -0.47 | 0.08243 | -0.029 | -5.704
-11.5 | -0.442 | 0.07404 | -0.03 | -5.968
-11 | -0.414 | 0.0687 | -0.031 | -6.025
-10.5 | -0.386 | 0.06214 | -0.033 | -6.216
-10 | -0.358 | 0.05772 | -0.034 | -6.21
-9.5 | -0.331 | 0.05269 | -0.036 | -6.283
-9 | -0.298 | 0.0651 | -0.029 | -4.584
-8.5 | -0.27 | 0.05655 | -0.029 | -4.775
-8 | -0.242 | 0.0514 | -0.031 | -4.707
-7.5 | -0.213 | 0.05082 | -0.03 | -4.196
-7 | -0.185 | 0.04941 | -0.03 | -3.738
-6.5 | -0.194 | 0.04399 | -0.032 | -4.419
-6 | -0.216 | 0.04029 | -0.033 | -5.356
-5.5 | -0.183 | 0.03573 | -0.037 | -5.111
-5 | -0.167 | 0.00535 | -0.065 | -31.264
-4.5 | -0.103 | 0.00503 | -0.065 | -20.432
-4 | -0.036 | 0.00494 | -0.066 | -7.227
-3.5 | 0.033 | 0.00567 | -0.066 | 5.827
-3 | 0.103 | 0.00562 | -0.067 | 18.271
-2.5 | 0.173 | 0.00556 | -0.067 | 31.124
-2 | 0.244 | 0.00639 | -0.068 | 38.17
-1.5 | 0.315 | 0.00643 | -0.069 | 48.95
-1 | 0.387 | 0.00641 | -0.069 | 60.347
-0.5 | 0.458 | 0.00642 | -0.07 | 71.276
0 | 0.528 | 0.00644 | -0.071 | 82.056
0.5 | 0.595 | 0.00572 | -0.071 | 104.108
1 | 0.665 | 0.00615 | -0.072 | 108.118
1.5 | 0.734 | 0.00652 | -0.072 | 112.581
2 | 0.8 | 0.0065 | -0.073 | 123.159
2.5 | 0.865 | 0.00722 | -0.073 | 119.815
3 | 0.93 | 0.00755 | -0.074 | 123.212
3.5 | 0.995 | 0.00801 | -0.074 | 124.158
4 | 1.059 | 0.00843 | -0.074 | 125.6
4.5 | 1.123 | 0.00887 | -0.075 | 126.615
5 | 1.187 | 0.0093 | -0.075 | 127.55
5.5 | 1.249 | 0.00972 | -0.076 | 128.498
6 | 1.311 | 0.01029 | -0.076 | 127.428
6.5 | 1.37 | 0.01108 | -0.077 | 123.662
7 | 1.421 | 0.01243 | -0.077 | 114.312
7.5 | 1.465 | 0.01505 | -0.077 | 97.325
8 | 1.502 | 0.01861 | -0.077 | 80.695
8.5 | 1.534 | 0.0203 | -0.078 | 75.562
9 | 1.553 | 0.02197 | -0.078 | 70.656
9.5 | 1.553 | 0.02385 | -0.079 | 65.109
10 | 1.521 | 0.02633 | -0.079 | 57.743
10.5 | 1.398 | 0.02946 | -0.079 | 47.467
11 | 0.941 | 0.03371 | -0.079 | 27.927
11.5 | 0.971 | 0.03435 | -0.08 | 28.277
12 | 0.997 | 0.03878 | -0.08 | 25.703
12.5 | 1.017 | 0.04579 | -0.08 | 22.212
13 | 1.051 | 0.04463 | -0.081 | 23.541
13.5 | 1.074 | 0.04994 | -0.081 | 21.515
14 | 1.103 | 0.05094 | -0.081 | 21.66

## 112. Re 10M Mach 0.50 (2)
BIGFOIL.COM POLAR EXPORT
NACA64-715 a=0.2
NACA64-715 a=0.2 |  |  |  | Cl Max: | 1.5588 | at alpha= | 15 | deg
XFOIL ncrit=9 |  |  |  | L/D Max: | 218.164 | at alpha= | 4 | deg
Re: | 10000000 |  |  | Cd Min: | 0.20653 | at alpha= | 20 | deg
Mach: | 0.5 |  |  | Cl=0 at alpha= | -99 | deg
|  |  |  | @ Cl=0.1, Cd= | 0.00559
|  |  |  | @ Cl=0.4, Cd= | 0.00559
|  |  |  | @ Cl=0.6, Cd= | 0.0055353
alpha (deg) | Cl | Cd | Cm | Cl/Cd
0 | 0.5512 | 0.00559 | -0.081 | 98.6047
0.5 | 0.6225 | 0.00551 | -0.0819 | 112.9764
1 | 0.6934 | 0.00542 | -0.0828 | 127.9336
1.5 | 0.7621 | 0.00475 | -0.0837 | 160.4421
2 | 0.8332 | 0.00467 | -0.0847 | 178.4154
2.5 | 0.9046 | 0.00464 | -0.0855 | 194.9569
3 | 0.9755 | 0.00469 | -0.0862 | 207.9957
3.5 | 1.0467 | 0.00487 | -0.0867 | 214.9281
4 | 1.117 | 0.00512 | -0.087 | 218.1641
4.5 | 1.1859 | 0.00545 | -0.087 | 217.5963
5 | 1.2536 | 0.00584 | -0.0866 | 214.6575
5.5 | 1.317 | 0.0064 | -0.0853 | 205.7812
6 | 1.3779 | 0.007 | -0.0835 | 196.8429
6.5 | 1.4327 | 0.0077 | -0.0805 | 186.0649
7 | 1.4653 | 0.00872 | -0.0741 | 168.039
7.5 | 1.4588 | 0.01049 | -0.0627 | 139.0658
8 | 1.4504 | 0.01384 | -0.0542 | 104.7977
8.5 | 1.4432 | 0.01801 | -0.0477 | 80.1333
9.5 | 1.446 | 0.02708 | -0.0394 | 53.3973
10 | 1.4505 | 0.03189 | -0.0362 | 45.4845
10.5 | 1.4626 | 0.03611 | -0.0331 | 40.504
11 | 1.4765 | 0.0402 | -0.0299 | 36.7289
11.5 | 1.4885 | 0.0446 | -0.027 | 33.3744
12 | 1.5012 | 0.04924 | -0.0246 | 30.4874
12.5 | 1.5149 | 0.05407 | -0.0226 | 28.0174
13 | 1.5276 | 0.05931 | -0.0212 | 25.7562
13.5 | 1.5407 | 0.06479 | -0.0201 | 23.7799
14 | 1.5493 | 0.071 | -0.0197 | 21.8211
14.5 | 1.5555 | 0.07778 | -0.0198 | 19.9987
15 | 1.5588 | 0.08518 | -0.0205 | 18.3001
15.5 | 1.5566 | 0.09354 | -0.0221 | 16.641
16 | 1.5432 | 0.10351 | -0.025 | 14.9087
16.5 | 1.5225 | 0.11481 | -0.0293 | 13.261
17 | 1.4955 | 0.12727 | -0.0351 | 11.7506
17.5 | 1.4705 | 0.13997 | -0.0417 | 10.5058
18 | 1.4462 | 0.15288 | -0.0491 | 9.4597
18.5 | 1.4237 | 0.16605 | -0.0573 | 8.5739
19 | 1.401 | 0.17956 | -0.0663 | 7.8024
19.5 | 1.3811 | 0.19313 | -0.0758 | 7.1511
20 | 1.3651 | 0.20653 | -0.0853 | 6.6097

## 113. Re 12M Mach 0.00 (1)
BIGFOIL.COM POLAR EXPORT
NACA64-715 a=0.2
NACA64-715 a=0.2 |  |  |  | Cl Max: | 1.659 | at alpha= | 13.5 | deg
JavaFoil+Calcfoil stall+Eppler ext transition |  |  |  | L/D Max: | 161.113 | at alpha= | 5 | deg
Re: | 12000000 |  |  | Cd Min: | 0.00466 | at alpha= | -3.5 | deg
Mach: | 0 |  |  | Cl=0 at alpha= | -3.7417 | deg
|  |  |  | @ Cl=0.1, Cd= | 0.0053134
|  |  |  | @ Cl=0.4, Cd= | 0.0060285
|  |  |  | @ Cl=0.6, Cd= | 0.005639
alpha (deg) | Cl | Cd | Cm | Cl/Cd
-18 | -0.46 | 0.13705 | -0.024 | -3.355
-17.5 | -0.474 | 0.13091 | -0.024 | -3.618
-17 | -0.487 | 0.12331 | -0.024 | -3.95
-16.5 | -0.5 | 0.11803 | -0.024 | -4.236
-16 | -0.512 | 0.11223 | -0.025 | -4.562
-15.5 | -0.523 | 0.10649 | -0.025 | -4.911
-15 | -0.532 | 0.10148 | -0.025 | -5.243
-14.5 | -0.54 | 0.09594 | -0.025 | -5.629
-14 | -0.546 | 0.09102 | -0.026 | -6.001
-13.5 | -0.55 | 0.08697 | -0.026 | -6.32
-13 | -0.552 | 0.08051 | -0.027 | -6.851
-12.5 | -0.55 | 0.07607 | -0.027 | -7.228
-12 | -0.545 | 0.07165 | -0.028 | -7.61
-11.5 | -0.537 | 0.0683 | -0.028 | -7.856
-11 | -0.526 | 0.0626 | -0.029 | -8.405
-10.5 | -0.512 | 0.05803 | -0.03 | -8.818
-10 | -0.493 | 0.05449 | -0.031 | -9.043
-9.5 | -0.474 | 0.04759 | -0.034 | -9.962
-9 | -0.542 | 0.0078 | -0.052 | -69.454
-8.5 | -0.505 | 0.00539 | -0.053 | -93.628
-8 | -0.463 | 0.00535 | -0.053 | -86.602
-7.5 | -0.418 | 0.00527 | -0.054 | -79.375
-7 | -0.369 | 0.00509 | -0.054 | -72.638
-6.5 | -0.318 | 0.00503 | -0.054 | -63.25
-6 | -0.264 | 0.00499 | -0.055 | -52.918
-5.5 | -0.208 | 0.00479 | -0.055 | -43.463
-5 | -0.15 | 0.00479 | -0.056 | -31.407
-4.5 | -0.091 | 0.00474 | -0.056 | -19.238
-4 | -0.031 | 0.00469 | -0.057 | -6.702
-3.5 | 0.029 | 0.00466 | -0.057 | 6.213
-3 | 0.09 | 0.00532 | -0.058 | 16.866
-2.5 | 0.151 | 0.00528 | -0.058 | 28.504
-2 | 0.212 | 0.00606 | -0.059 | 34.949
-1.5 | 0.273 | 0.00601 | -0.059 | 45.408
-1 | 0.335 | 0.00599 | -0.06 | 55.962
-0.5 | 0.396 | 0.00602 | -0.061 | 65.863
0 | 0.457 | 0.00615 | -0.061 | 74.333
0.5 | 0.516 | 0.00538 | -0.062 | 96.022
1 | 0.577 | 0.00557 | -0.062 | 103.634
1.5 | 0.637 | 0.00575 | -0.063 | 110.79
2 | 0.698 | 0.00597 | -0.063 | 116.932
2.5 | 0.758 | 0.00616 | -0.064 | 122.934
3 | 0.818 | 0.00646 | -0.064 | 126.556
3.5 | 0.878 | 0.0067 | -0.065 | 130.946
4 | 0.937 | 0.00694 | -0.066 | 134.958
4.5 | 0.995 | 0.00669 | -0.066 | 148.7
5 | 1.052 | 0.00653 | -0.067 | 161.113
5.5 | 1.108 | 0.00747 | -0.067 | 148.424
6 | 1.164 | 0.00781 | -0.067 | 149.089
6.5 | 1.218 | 0.00816 | -0.068 | 149.26
7 | 1.268 | 0.00897 | -0.068 | 141.434
7.5 | 1.317 | 0.00997 | -0.068 | 132.083
8 | 1.363 | 0.01106 | -0.069 | 123.245
8.5 | 1.405 | 0.01286 | -0.069 | 109.281
9 | 1.448 | 0.01366 | -0.069 | 106.042
9.5 | 1.489 | 0.01447 | -0.07 | 102.886
10 | 1.528 | 0.01528 | -0.07 | 99.958
10.5 | 1.561 | 0.0161 | -0.071 | 96.976
11 | 1.59 | 0.01708 | -0.071 | 93.117
11.5 | 1.615 | 0.01812 | -0.072 | 89.161
12 | 1.636 | 0.01925 | -0.072 | 84.963
12.5 | 1.652 | 0.02043 | -0.072 | 80.848
13 | 1.658 | 0.0217 | -0.073 | 76.443
13.5 | 1.659 | 0.02316 | -0.073 | 71.634
14 | 1.655 | 0.02455 | -0.074 | 67.41
14.5 | 1.644 | 0.0263 | -0.074 | 62.498
15 | 1.628 | 0.02833 | -0.074 | 57.459
15.5 | 1.607 | 0.03038 | -0.075 | 52.895
16 | 1.581 | 0.03237 | -0.075 | 48.847
16.5 | 1.551 | 0.03467 | -0.075 | 44.741
17 | 1.513 | 0.03724 | -0.076 | 40.621
17.5 | 1.468 | 0.03991 | -0.076 | 36.769
18 | 1.419 | 0.04321 | -0.076 | 32.833
18.5 | 1.368 | 0.0465 | -0.076 | 29.423

## 114. Re 12M Mach 0.00 (2)
BIGFOIL.COM POLAR EXPORT
NACA64-715 a=0.2
NACA64-715 a=0.2 |  |  |  | Cl Max: | 1.7587 | at alpha= | 20 | deg
XFOIL ncrit=9 |  |  |  | L/D Max: | 204.643 | at alpha= | 4 | deg
Re: | 12000000 |  |  | Cd Min: | 0.07403 | at alpha= | 20 | deg
Mach: | 0 |  |  | Cl=0 at alpha= | -3.8161 | deg
|  |  |  | @ Cl=0.1, Cd= | 0.0055557
|  |  |  | @ Cl=0.4, Cd= | 0.0052447
|  |  |  | @ Cl=0.6, Cd= | 0.0047925
alpha (deg) | Cl | Cd | Cm | Cl/Cd
-19.5 | -1.2994 | 0.04436 | -0.0822 | -29.2922
-19 | -1.3457 | 0.03533 | -0.085 | -38.0894
-18.5 | -1.3622 | 0.03055 | -0.0838 | -44.5892
-18 | -1.3944 | 0.02583 | -0.0788 | -53.9837
-17.5 | -1.3977 | 0.02388 | -0.0723 | -58.5302
-17 | -1.3719 | 0.02253 | -0.0691 | -60.8921
-16.5 | -1.3452 | 0.02057 | -0.0664 | -65.3962
-16 | -1.3157 | 0.01841 | -0.0638 | -71.4666
-15.5 | -1.2721 | 0.01741 | -0.0626 | -73.0672
-15 | -1.2297 | 0.01609 | -0.0613 | -76.4264
-14.5 | -1.1857 | 0.01476 | -0.0601 | -80.332
-14 | -1.1384 | 0.01371 | -0.0592 | -83.0343
-13.5 | -1.0884 | 0.01291 | -0.0586 | -84.3067
-13 | -1.0367 | 0.01224 | -0.0582 | -84.6977
-12.5 | -0.9839 | 0.01165 | -0.0579 | -84.4549
-12 | -0.9306 | 0.01108 | -0.0577 | -83.9892
-11.5 | -0.8765 | 0.01056 | -0.0576 | -83.0019
-11 | -0.8217 | 0.01012 | -0.0576 | -81.1957
-10.5 | -0.7664 | 0.00968 | -0.0576 | -79.1736
-9 | -0.5986 | 0.00847 | -0.058 | -70.673
-8.5 | -0.5421 | 0.00806 | -0.0582 | -67.2581
-8 | -0.4853 | 0.00771 | -0.0584 | -62.9442
-7.5 | -0.4281 | 0.00738 | -0.0587 | -58.0081
-7 | -0.3708 | 0.00708 | -0.059 | -52.3729
-6.5 | -0.313 | 0.00679 | -0.0594 | -46.0972
-6 | -0.2564 | 0.00632 | -0.0597 | -40.5696
-5.5 | -0.198 | 0.00613 | -0.0603 | -32.3002
-5 | -0.1393 | 0.00601 | -0.0608 | -23.178
-4.5 | -0.0806 | 0.00586 | -0.0614 | -13.7543
-4 | -0.0217 | 0.00574 | -0.0621 | -3.7805
-3.5 | 0.0373 | 0.00567 | -0.0628 | 6.5785
-3 | 0.0964 | 0.00556 | -0.0635 | 17.3381
-2.5 | 0.1554 | 0.00549 | -0.0642 | 28.306
-2 | 0.2147 | 0.00541 | -0.0649 | 39.6858
-1.5 | 0.2738 | 0.00536 | -0.0657 | 51.0821
-1 | 0.3329 | 0.0053 | -0.0665 | 62.8113
-0.5 | 0.3922 | 0.00525 | -0.0673 | 74.7048
0 | 0.4512 | 0.00521 | -0.0681 | 86.6027
0.5 | 0.5102 | 0.0051 | -0.0689 | 100.0392
1 | 0.5691 | 0.00499 | -0.0698 | 114.0481
2 | 0.6849 | 0.00425 | -0.0716 | 161.1529
2.5 | 0.7432 | 0.00418 | -0.0725 | 177.799
3 | 0.8018 | 0.00414 | -0.0734 | 193.6715
4 | 0.9168 | 0.00448 | -0.0749 | 204.6429
4.5 | 0.9719 | 0.00489 | -0.0754 | 198.7526
5 | 1.0276 | 0.0052 | -0.0759 | 197.6154
5.5 | 1.0826 | 0.00556 | -0.0763 | 194.7122
6 | 1.1348 | 0.0061 | -0.0764 | 186.0328
6.5 | 1.1853 | 0.00672 | -0.0762 | 176.3839
7 | 1.2327 | 0.00746 | -0.0755 | 165.2413
7.5 | 1.2778 | 0.00824 | -0.0744 | 155.0728
8 | 1.3221 | 0.00887 | -0.0732 | 149.053
9 | 1.4007 | 0.01037 | -0.0691 | 135.0723
9.5 | 1.4311 | 0.01114 | -0.0654 | 128.465
10 | 1.4481 | 0.01197 | -0.0596 | 120.9774
10.5 | 1.474 | 0.01293 | -0.0559 | 113.9985
11 | 1.5003 | 0.01409 | -0.0528 | 106.4798
11.5 | 1.5243 | 0.01553 | -0.0498 | 98.152
12 | 1.5526 | 0.01689 | -0.0477 | 91.9242
12.5 | 1.5742 | 0.01876 | -0.0451 | 83.9126
13 | 1.6001 | 0.0205 | -0.0433 | 78.0537
13.5 | 1.6178 | 0.0229 | -0.0411 | 70.6463
14 | 1.64 | 0.02512 | -0.0395 | 65.2866
14.5 | 1.6573 | 0.02782 | -0.0379 | 59.5723
15 | 1.6738 | 0.03079 | -0.0366 | 54.3618
15.5 | 1.6905 | 0.03378 | -0.0354 | 50.0444
16 | 1.7049 | 0.03706 | -0.0343 | 46.0038
16.5 | 1.7139 | 0.04091 | -0.0332 | 41.8944
17 | 1.723 | 0.0449 | -0.0323 | 38.3742
17.5 | 1.7329 | 0.04892 | -0.0318 | 35.4231
18 | 1.7416 | 0.05323 | -0.0315 | 32.7184
18.5 | 1.7464 | 0.05809 | -0.0315 | 30.0637
19 | 1.7498 | 0.06333 | -0.0318 | 27.6299
19.5 | 1.7547 | 0.06854 | -0.0324 | 25.6011
20 | 1.7587 | 0.07403 | -0.0334 | 23.7566

## 115. Re 12M Mach 0.10 (1)
BIGFOIL.COM POLAR EXPORT
NACA64-715 a=0.2
NACA64-715 a=0.2 |  |  |  | Cl Max: | 1.655 | at alpha= | 13 | deg
JavaFoil+Calcfoil stall+Eppler ext transition |  |  |  | L/D Max: | 148.438 | at alpha= | 4.5 | deg
Re: | 12000000 |  |  | Cd Min: | 0.00466 | at alpha= | -3.5 | deg
Mach: | 0.1 |  |  | Cl=0 at alpha= | -3.7377 | deg
|  |  |  | @ Cl=0.1, Cd= | 0.0054597
|  |  |  | @ Cl=0.4, Cd= | 0.0060445
|  |  |  | @ Cl=0.6, Cd= | 0.0056688
alpha (deg) | Cl | Cd | Cm | Cl/Cd
-17.5 | -0.428 | 0.13213 | -0.024 | -3.239
-17 | -0.444 | 0.12566 | -0.024 | -3.534
-16.5 | -0.46 | 0.11978 | -0.024 | -3.837
-16 | -0.474 | 0.11247 | -0.025 | -4.218
-15.5 | -0.488 | 0.10687 | -0.025 | -4.57
-15 | -0.501 | 0.10206 | -0.025 | -4.907
-14.5 | -0.512 | 0.09672 | -0.025 | -5.292
-14 | -0.521 | 0.09233 | -0.026 | -5.644
-13.5 | -0.528 | 0.08804 | -0.026 | -5.994
-13 | -0.533 | 0.08124 | -0.027 | -6.558
-12.5 | -0.534 | 0.07715 | -0.027 | -6.92
-12 | -0.531 | 0.07357 | -0.027 | -7.222
-11.5 | -0.526 | 0.0693 | -0.028 | -7.588
-11 | -0.517 | 0.06382 | -0.029 | -8.104
-10.5 | -0.505 | 0.0588 | -0.03 | -8.589
-10 | -0.488 | 0.05543 | -0.031 | -8.798
-9.5 | -0.469 | 0.04959 | -0.033 | -9.456
-9 | -0.451 | 0.04079 | -0.037 | -11.054
-8.5 | -0.504 | 0.0054 | -0.053 | -93.366
-8 | -0.463 | 0.00534 | -0.053 | -86.711
-7.5 | -0.418 | 0.00528 | -0.054 | -79.279
-7 | -0.37 | 0.00519 | -0.054 | -71.289
-6.5 | -0.319 | 0.00504 | -0.055 | -63.317
-6 | -0.265 | 0.005 | -0.055 | -53.022
-5.5 | -0.209 | 0.0048 | -0.056 | -43.546
-5 | -0.151 | 0.00479 | -0.056 | -31.52
-4.5 | -0.092 | 0.00475 | -0.057 | -19.317
-4 | -0.032 | 0.00469 | -0.057 | -6.732
-3.5 | 0.029 | 0.00466 | -0.058 | 6.244
-3 | 0.09 | 0.00534 | -0.058 | 16.871
-2.5 | 0.151 | 0.00607 | -0.059 | 24.923
-2 | 0.213 | 0.00605 | -0.059 | 35.17
-1.5 | 0.274 | 0.00601 | -0.06 | 45.657
-1 | 0.337 | 0.00598 | -0.06 | 56.28
-0.5 | 0.398 | 0.00604 | -0.061 | 65.942
0 | 0.46 | 0.00618 | -0.061 | 74.366
0.5 | 0.519 | 0.00543 | -0.062 | 95.582
1 | 0.58 | 0.0056 | -0.063 | 103.481
1.5 | 0.641 | 0.00581 | -0.063 | 110.26
2 | 0.701 | 0.00602 | -0.064 | 116.435
2.5 | 0.762 | 0.00622 | -0.064 | 122.437
3 | 0.822 | 0.00646 | -0.065 | 127.246
3.5 | 0.882 | 0.00677 | -0.065 | 130.314
4 | 0.942 | 0.00703 | -0.066 | 134.049
4.5 | 0.999 | 0.00673 | -0.066 | 148.438
5 | 1.056 | 0.00732 | -0.067 | 144.31
5.5 | 1.113 | 0.00751 | -0.067 | 148.298
6 | 1.169 | 0.00788 | -0.068 | 148.369
6.5 | 1.223 | 0.00824 | -0.068 | 148.409
7 | 1.274 | 0.00906 | -0.068 | 140.658
7.5 | 1.322 | 0.01009 | -0.069 | 130.933
8 | 1.368 | 0.01119 | -0.069 | 122.264
8.5 | 1.41 | 0.01304 | -0.069 | 108.125
9 | 1.453 | 0.01387 | -0.07 | 104.795
9.5 | 1.494 | 0.01466 | -0.07 | 101.867
10 | 1.532 | 0.01553 | -0.071 | 98.641
10.5 | 1.565 | 0.01635 | -0.071 | 95.716
11 | 1.593 | 0.01734 | -0.071 | 91.861
11.5 | 1.617 | 0.01841 | -0.072 | 87.826
12 | 1.636 | 0.01959 | -0.072 | 83.501
12.5 | 1.65 | 0.0208 | -0.073 | 79.334
13 | 1.655 | 0.02211 | -0.073 | 74.824
13.5 | 1.653 | 0.02364 | -0.073 | 69.899
14 | 1.644 | 0.02521 | -0.074 | 65.237
14.5 | 1.63 | 0.02691 | -0.074 | 60.577
15 | 1.61 | 0.02896 | -0.075 | 55.6
15.5 | 1.584 | 0.03114 | -0.075 | 50.874
16 | 1.554 | 0.03341 | -0.075 | 46.515
16.5 | 1.519 | 0.0357 | -0.075 | 42.548
17 | 1.474 | 0.03883 | -0.076 | 37.963
17.5 | 1.423 | 0.04172 | -0.076 | 34.103
18 | 1.369 | 0.04477 | -0.076 | 30.571

## 116. Re 12M Mach 0.10 (2)
BIGFOIL.COM POLAR EXPORT
NACA64-715 a=0.2
NACA64-715 a=0.2 |  |  |  | Cl Max: | 1.7494 | at alpha= | 20 | deg
XFOIL ncrit=9 |  |  |  | L/D Max: | 205.568 | at alpha= | 4 | deg
Re: | 12000000 |  |  | Cd Min: | 0.07781 | at alpha= | 20 | deg
Mach: | 0.1 |  |  | Cl=0 at alpha= | -3.8165 | deg
|  |  |  | @ Cl=0.1, Cd= | 0.0055666
|  |  |  | @ Cl=0.4, Cd= | 0.0052474
|  |  |  | @ Cl=0.6, Cd= | 0.0047178
alpha (deg) | Cl | Cd | Cm | Cl/Cd
-18.5 | -1.2216 | 0.04484 | -0.0842 | -27.2435
-18 | -1.3166 | 0.03208 | -0.087 | -41.0411
-17.5 | -1.3315 | 0.02816 | -0.0838 | -47.2834
-17 | -1.3208 | 0.02656 | -0.0796 | -49.7289
-16.5 | -1.328 | 0.02373 | -0.0728 | -55.9629
-16 | -1.313 | 0.0206 | -0.0689 | -63.7379
-15.5 | -1.2733 | 0.01928 | -0.0671 | -66.0425
-15 | -1.2345 | 0.01758 | -0.0652 | -70.2218
-14.5 | -1.1918 | 0.01607 | -0.0636 | -74.163
-14 | -1.1457 | 0.01478 | -0.0623 | -77.5169
-13.5 | -1.0979 | 0.01357 | -0.0613 | -80.9064
-13 | -1.0465 | 0.01273 | -0.0605 | -82.2074
-12.5 | -0.9936 | 0.01202 | -0.06 | -82.6622
-12 | -0.9398 | 0.01137 | -0.0596 | -82.6561
-11.5 | -0.8851 | 0.0108 | -0.0593 | -81.9537
-11 | -0.8296 | 0.01031 | -0.0591 | -80.4656
-10.5 | -0.7736 | 0.00984 | -0.059 | -78.6179
-10 | -0.7174 | 0.00939 | -0.0589 | -76.4004
-9.5 | -0.6608 | 0.00897 | -0.0589 | -73.6678
-9 | -0.6038 | 0.00858 | -0.059 | -70.373
-8.5 | -0.5468 | 0.00816 | -0.0591 | -67.0098
-8 | -0.4894 | 0.00778 | -0.0592 | -62.9049
-7.5 | -0.4316 | 0.00744 | -0.0595 | -58.0108
-7 | -0.3737 | 0.00713 | -0.0597 | -52.4123
-6.5 | -0.3154 | 0.00685 | -0.0601 | -46.0438
-6 | -0.2584 | 0.00635 | -0.0603 | -40.6929
-5.5 | -0.1996 | 0.00614 | -0.0608 | -32.5081
-5 | -0.1403 | 0.00602 | -0.0613 | -23.3056
-4.5 | -0.0811 | 0.00587 | -0.0619 | -13.816
-4 | -0.0218 | 0.00575 | -0.0625 | -3.7913
-3.5 | 0.0376 | 0.00568 | -0.0632 | 6.6197
-3 | 0.0971 | 0.00557 | -0.0639 | 17.4327
-2.5 | 0.1565 | 0.0055 | -0.0646 | 28.4545
-2 | 0.2162 | 0.00541 | -0.0653 | 39.963
-1.5 | 0.2757 | 0.00536 | -0.0661 | 51.4366
-1 | 0.3353 | 0.00531 | -0.0669 | 63.145
-0.5 | 0.3949 | 0.00525 | -0.0677 | 75.219
0 | 0.4543 | 0.00522 | -0.0685 | 87.0307
0.5 | 0.5137 | 0.00511 | -0.0693 | 100.5284
1 | 0.573 | 0.005 | -0.0702 | 114.6
1.5 | 0.6304 | 0.0044 | -0.0711 | 143.2727
2 | 0.6895 | 0.00426 | -0.072 | 161.8545
2.5 | 0.7483 | 0.00419 | -0.0729 | 178.5919
3 | 0.8072 | 0.00416 | -0.0738 | 194.0385
3.5 | 0.8658 | 0.00424 | -0.0746 | 204.1981
4 | 0.923 | 0.00449 | -0.0753 | 205.5679
4.5 | 0.9787 | 0.00489 | -0.0758 | 200.1431
5 | 1.0346 | 0.00523 | -0.0763 | 197.8203
5.5 | 1.09 | 0.00557 | -0.0767 | 195.6912
6 | 1.1426 | 0.00612 | -0.0767 | 186.6993
6.5 | 1.1933 | 0.00675 | -0.0765 | 176.7852
7 | 1.2406 | 0.00751 | -0.0757 | 165.1931
8 | 1.3295 | 0.00895 | -0.073 | 148.5475
8.5 | 1.3711 | 0.00959 | -0.0712 | 142.9718
9 | 1.4062 | 0.0105 | -0.0684 | 133.9238
9.5 | 1.4272 | 0.01131 | -0.0628 | 126.1892
10 | 1.4476 | 0.01226 | -0.0578 | 118.075
10.5 | 1.4743 | 0.01331 | -0.0544 | 110.7663
11 | 1.501 | 0.01455 | -0.0514 | 103.1615
11.5 | 1.5252 | 0.01609 | -0.0485 | 94.7918
12 | 1.5531 | 0.01757 | -0.0463 | 88.395
12.5 | 1.5747 | 0.01955 | -0.0439 | 80.5473
13 | 1.6001 | 0.02143 | -0.042 | 74.6664
13.5 | 1.6178 | 0.02395 | -0.0399 | 67.5491
14 | 1.639 | 0.02634 | -0.0383 | 62.2248
14.5 | 1.6564 | 0.02921 | -0.0368 | 56.7066
15 | 1.6726 | 0.03232 | -0.0355 | 51.7512
15.5 | 1.6883 | 0.03553 | -0.0343 | 47.5176
16 | 1.7004 | 0.03906 | -0.0331 | 43.533
16.5 | 1.71 | 0.04294 | -0.032 | 39.823
17 | 1.7198 | 0.04695 | -0.0312 | 36.6305
17.5 | 1.7288 | 0.05122 | -0.0307 | 33.7524
18 | 1.7354 | 0.0559 | -0.0305 | 31.0447
18.5 | 1.7381 | 0.06119 | -0.0306 | 28.405
19 | 1.7413 | 0.06662 | -0.0311 | 26.1378
19.5 | 1.746 | 0.07205 | -0.0319 | 24.2332
20 | 1.7494 | 0.07781 | -0.0331 | 22.483

## 117. Re 12M Mach 0.25 (1)
BIGFOIL.COM POLAR EXPORT
NACA64-715 a=0.2
NACA64-715 a=0.2 |  |  |  | Cl Max: | 1.628 | at alpha= | 12.5 | deg
JavaFoil+Calcfoil stall+Eppler ext transition |  |  |  | L/D Max: | 145.881 | at alpha= | 5.5 | deg
Re: | 12000000 |  |  | Cd Min: | 0.00467 | at alpha= | -3.5 | deg
Mach: | 0.25 |  |  | Cl=0 at alpha= | -3.7419 | deg
|  |  |  | @ Cl=0.1, Cd= | 0.0054589
|  |  |  | @ Cl=0.4, Cd= | 0.0060829
|  |  |  | @ Cl=0.6, Cd= | 0.0057123
alpha (deg) | Cl | Cd | Cm | Cl/Cd
-15.5 | -0.102 | 0.12055 | -0.024 | -0.842
-15 | -0.192 | 0.11347 | -0.024 | -1.688
-14.5 | -0.245 | 0.10599 | -0.025 | -2.31
-14 | -0.29 | 0.10254 | -0.025 | -2.824
-13.5 | -0.329 | 0.09307 | -0.026 | -3.536
-13 | -0.363 | 0.08853 | -0.025 | -4.102
-12.5 | -0.392 | 0.08295 | -0.026 | -4.727
-12 | -0.416 | 0.07859 | -0.026 | -5.288
-11.5 | -0.433 | 0.07204 | -0.027 | -6.013
-11 | -0.444 | 0.06897 | -0.027 | -6.437
-10.5 | -0.449 | 0.06346 | -0.028 | -7.07
-10 | -0.446 | 0.06013 | -0.029 | -7.417
-9.5 | -0.438 | 0.05518 | -0.03 | -7.931
-9 | -0.422 | 0.05143 | -0.031 | -8.212
-8.5 | -0.403 | 0.04582 | -0.034 | -8.798
-8 | -0.382 | 0.03738 | -0.038 | -10.23
-7.5 | -0.419 | 0.00534 | -0.055 | -78.457
-7 | -0.373 | 0.00528 | -0.056 | -70.753
-6.5 | -0.323 | 0.00511 | -0.056 | -63.346
-6 | -0.27 | 0.00504 | -0.057 | -53.547
-5.5 | -0.213 | 0.00483 | -0.057 | -44.213
-5 | -0.155 | 0.00479 | -0.058 | -32.257
-4.5 | -0.094 | 0.00476 | -0.058 | -19.746
-4 | -0.032 | 0.00471 | -0.059 | -6.865
-3.5 | 0.03 | 0.00467 | -0.059 | 6.39
-3 | 0.092 | 0.00537 | -0.06 | 17.211
-2.5 | 0.155 | 0.00607 | -0.06 | 25.608
-2 | 0.219 | 0.0061 | -0.061 | 35.816
-1.5 | 0.282 | 0.00608 | -0.061 | 46.4
-1 | 0.346 | 0.00604 | -0.062 | 57.268
-0.5 | 0.409 | 0.00609 | -0.063 | 67.196
0 | 0.472 | 0.00623 | -0.063 | 75.78
0.5 | 0.533 | 0.00547 | -0.064 | 97.538
1 | 0.596 | 0.0057 | -0.064 | 104.515
1.5 | 0.658 | 0.00589 | -0.065 | 111.663
2 | 0.72 | 0.00614 | -0.065 | 117.391
2.5 | 0.782 | 0.00635 | -0.066 | 123.278
3 | 0.844 | 0.00666 | -0.067 | 126.679
3.5 | 0.906 | 0.00702 | -0.067 | 129.023
4 | 0.965 | 0.0068 | -0.068 | 141.911
4.5 | 1.023 | 0.00736 | -0.068 | 138.946
5 | 1.081 | 0.00758 | -0.068 | 142.746
5.5 | 1.139 | 0.00781 | -0.069 | 145.881
6 | 1.196 | 0.00824 | -0.069 | 145.183
6.5 | 1.252 | 0.00865 | -0.07 | 144.718
7 | 1.302 | 0.00962 | -0.07 | 135.382
7.5 | 1.35 | 0.01085 | -0.07 | 124.415
8 | 1.397 | 0.012 | -0.071 | 116.415
8.5 | 1.438 | 0.01399 | -0.071 | 102.762
9 | 1.48 | 0.01497 | -0.071 | 98.839
9.5 | 1.518 | 0.01584 | -0.072 | 95.881
10 | 1.553 | 0.01682 | -0.072 | 92.366
10.5 | 1.582 | 0.01782 | -0.073 | 88.787
11 | 1.604 | 0.01901 | -0.073 | 84.372
11.5 | 1.619 | 0.02029 | -0.073 | 79.79
12 | 1.627 | 0.0217 | -0.074 | 75.005
12.5 | 1.628 | 0.02315 | -0.074 | 70.333
13 | 1.615 | 0.02478 | -0.075 | 65.158
13.5 | 1.591 | 0.02669 | -0.075 | 59.599
14 | 1.556 | 0.0291 | -0.075 | 53.474
14.5 | 1.513 | 0.0311 | -0.076 | 48.641
15 | 1.459 | 0.03363 | -0.076 | 43.367
15.5 | 1.395 | 0.03649 | -0.076 | 38.243
16 | 1.322 | 0.04043 | -0.076 | 32.697
16.5 | 1.241 | 0.04443 | -0.076 | 27.924
17 | 1.144 | 0.04969 | -0.076 | 23.027
17.5 | 1.036 | 0.05588 | -0.076 | 18.534

## 118. Re 12M Mach 0.25 (2)
BIGFOIL.COM POLAR EXPORT
NACA64-715 a=0.2
NACA64-715 a=0.2 |  |  |  | Cl Max: | 1.7065 | at alpha= | 19 | deg
XFOIL ncrit=9 |  |  |  | L/D Max: | 210.571 | at alpha= | 4 | deg
Re: | 12000000 |  |  | Cd Min: | 0.17746 | at alpha= | -18 | deg
Mach: | 0.25 |  |  | Cl=0 at alpha= | -3.8183 | deg
|  |  |  | @ Cl=0.1, Cd= | 0.0056218
|  |  |  | @ Cl=0.4, Cd= | 0.0052981
|  |  |  | @ Cl=0.6, Cd= | 0.0049946
alpha (deg) | Cl | Cd | Cm | Cl/Cd
-18 | -0.5344 | 0.17746 | 0.0029 | -3.0114
-17.5 | -0.5199 | 0.16995 | -0.0019 | -3.0591
-17 | -0.5132 | 0.16037 | -0.0076 | -3.2001
-16.5 | -0.502 | 0.15229 | -0.0126 | -3.2963
-16 | -0.4917 | 0.14409 | -0.0176 | -3.4125
-15.5 | -0.4792 | 0.13653 | -0.0223 | -3.5099
-15 | -0.4875 | 0.12451 | -0.0294 | -3.9153
-14.5 | -0.4897 | 0.11445 | -0.0355 | -4.2787
-14 | -0.5185 | 0.09986 | -0.0447 | -5.1923
-13.5 | -0.9263 | 0.03684 | -0.0873 | -25.1439
-13 | -1.0393 | 0.02287 | -0.0782 | -45.4438
-12.5 | -1.0202 | 0.018 | -0.0746 | -56.6778
-12 | -0.9776 | 0.01535 | -0.0721 | -63.6873
-11.5 | -0.9263 | 0.01358 | -0.0702 | -68.2106
-11 | -0.8713 | 0.01223 | -0.0686 | -71.2428
-10.5 | -0.8136 | 0.01124 | -0.0674 | -72.3843
-10 | -0.7545 | 0.01044 | -0.0664 | -72.2701
-9.5 | -0.6944 | 0.00979 | -0.0656 | -70.9295
-9 | -0.634 | 0.00923 | -0.065 | -68.6891
-8.5 | -0.5732 | 0.00874 | -0.0645 | -65.5835
-8 | -0.5125 | 0.00825 | -0.0641 | -62.1212
-7.5 | -0.4516 | 0.00781 | -0.0638 | -57.8233
-7 | -0.3905 | 0.00742 | -0.0637 | -52.628
-6.5 | -0.3294 | 0.00708 | -0.0637 | -46.5254
-6 | -0.2681 | 0.00678 | -0.0638 | -39.5428
-5.5 | -0.2081 | 0.00626 | -0.0638 | -33.2428
-5 | -0.1463 | 0.00611 | -0.0641 | -23.9444
-4.5 | -0.0843 | 0.00595 | -0.0646 | -14.1681
-4 | -0.0225 | 0.00581 | -0.065 | -3.8726
-3.5 | 0.0394 | 0.00571 | -0.0656 | 6.9002
-3 | 0.1012 | 0.00562 | -0.0662 | 18.0071
-2.5 | 0.1629 | 0.00553 | -0.0669 | 29.4575
-2 | 0.2248 | 0.00545 | -0.0676 | 41.2477
-1.5 | 0.2865 | 0.0054 | -0.0683 | 53.0556
-1 | 0.3483 | 0.00534 | -0.0691 | 65.2247
-0.5 | 0.41 | 0.00529 | -0.0699 | 77.5047
0 | 0.4716 | 0.00526 | -0.0708 | 89.6578
0.5 | 0.5332 | 0.00515 | -0.0716 | 103.534
1 | 0.5945 | 0.00505 | -0.0725 | 117.7228
1.5 | 0.6541 | 0.00445 | -0.0735 | 146.9888
2 | 0.7154 | 0.00431 | -0.0744 | 165.9861
2.5 | 0.7763 | 0.00426 | -0.0753 | 182.23
3 | 0.8375 | 0.00422 | -0.0762 | 198.4597
3.5 | 0.8984 | 0.0043 | -0.077 | 208.9302
4 | 0.9581 | 0.00455 | -0.0776 | 210.5714
4.5 | 1.0163 | 0.00492 | -0.0781 | 206.565
5 | 1.0733 | 0.00536 | -0.0783 | 200.2425
5.5 | 1.1313 | 0.00568 | -0.0786 | 199.1725
6 | 1.1857 | 0.00625 | -0.0784 | 189.712
6.5 | 1.2371 | 0.00694 | -0.0777 | 178.2565
7 | 1.2841 | 0.00778 | -0.0763 | 165.0514
7.5 | 1.3266 | 0.00869 | -0.0741 | 152.6582
8 | 1.3668 | 0.00943 | -0.0714 | 144.9417
8.5 | 1.4022 | 0.01025 | -0.0679 | 136.8
9 | 1.4063 | 0.01146 | -0.0593 | 122.7138
9.5 | 1.425 | 0.01289 | -0.0542 | 110.5508
10 | 1.4512 | 0.01433 | -0.0506 | 101.2701
10.5 | 1.4781 | 0.01593 | -0.0476 | 92.7872
11 | 1.5051 | 0.0177 | -0.0449 | 85.0339
11.5 | 1.5294 | 0.0198 | -0.0424 | 77.2424
12 | 1.5557 | 0.02194 | -0.0403 | 70.907
12.5 | 1.5778 | 0.02451 | -0.0383 | 64.3737
13 | 1.6011 | 0.02718 | -0.0367 | 58.9073
13.5 | 1.6221 | 0.03042 | -0.0356 | 53.3235
14 | 1.6442 | 0.03388 | -0.0351 | 48.5301
14.5 | 1.6548 | 0.03765 | -0.0331 | 43.9522
15 | 1.662 | 0.04117 | -0.0301 | 40.3692
15.5 | 1.6694 | 0.04546 | -0.0285 | 36.7224
16 | 1.6757 | 0.05009 | -0.0273 | 33.4538
16.5 | 1.6849 | 0.05472 | -0.0267 | 30.7913
17 | 1.6905 | 0.05988 | -0.0264 | 28.2315
17.5 | 1.6979 | 0.06513 | -0.0265 | 26.0694
18 | 1.7012 | 0.07098 | -0.027 | 23.9673
18.5 | 1.7051 | 0.07705 | -0.0278 | 22.1298
19 | 1.7065 | 0.08359 | -0.0292 | 20.4151
19.5 | 1.7019 | 0.09115 | -0.0311 | 18.6714
20 | 1.6996 | 0.09857 | -0.0334 | 17.2426

## 119. Re 12M Mach 0.50 (1)
BIGFOIL.COM POLAR EXPORT
NACA64-715 a=0.2
NACA64-715 a=0.2 |  |  |  | Cl Max: | 1.555 | at alpha= | 9 | deg
JavaFoil+Calcfoil stall+Eppler ext transition |  |  |  | L/D Max: | 130.633 | at alpha= | 5.5 | deg
Re: | 12000000 |  |  | Cd Min: | 0.00488 | at alpha= | -4 | deg
Mach: | 0.5 |  |  | Cl=0 at alpha= | -3.7391 | deg
|  |  |  | @ Cl=0.1, Cd= | 0.0054921
|  |  |  | @ Cl=0.4, Cd= | 0.0063165
|  |  |  | @ Cl=0.6, Cd= | 0.0064971
alpha (deg) | Cl | Cd | Cm | Cl/Cd
-20 | -0.929 | 0.1629 | -0.03 | -5.702
-19.5 | -0.904 | 0.14291 | -0.031 | -6.322
-19 | -0.875 | 0.13636 | -0.031 | -6.415
-18.5 | -0.844 | 0.13171 | -0.031 | -6.41
-18 | -0.815 | 0.12998 | -0.03 | -6.268
-17.5 | -0.787 | 0.12083 | -0.03 | -6.512
-17 | -0.759 | 0.1143 | -0.031 | -6.639
-16.5 | -0.731 | 0.10711 | -0.031 | -6.822
-16 | -0.701 | 0.11417 | -0.03 | -6.137
-15.5 | -0.672 | 0.10713 | -0.03 | -6.269
-15 | -0.643 | 0.10158 | -0.03 | -6.332
-14.5 | -0.616 | 0.0943 | -0.031 | -6.53
-14 | -0.588 | 0.08721 | -0.032 | -6.744
-13.5 | -0.561 | 0.08054 | -0.033 | -6.961
-13 | -0.534 | 0.07457 | -0.035 | -7.154
-12.5 | -0.499 | 0.08911 | -0.029 | -5.597
-12 | -0.47 | 0.08176 | -0.03 | -5.752
-11.5 | -0.442 | 0.07365 | -0.03 | -6.002
-11 | -0.414 | 0.06727 | -0.032 | -6.162
-10.5 | -0.387 | 0.06086 | -0.034 | -6.364
-10 | -0.359 | 0.05618 | -0.035 | -6.398
-9.5 | -0.333 | 0.05067 | -0.037 | -6.564
-9 | -0.298 | 0.06433 | -0.029 | -4.639
-8.5 | -0.27 | 0.05587 | -0.029 | -4.834
-8 | -0.242 | 0.05078 | -0.031 | -4.766
-7.5 | -0.213 | 0.05024 | -0.03 | -4.246
-7 | -0.185 | 0.04901 | -0.03 | -3.77
-6.5 | -0.194 | 0.04369 | -0.032 | -4.449
-6 | -0.216 | 0.04005 | -0.034 | -5.392
-5.5 | -0.183 | 0.03503 | -0.038 | -5.226
-5 | -0.167 | 0.00525 | -0.065 | -31.86
-4.5 | -0.103 | 0.0049 | -0.065 | -20.99
-4 | -0.036 | 0.00488 | -0.066 | -7.313
-3.5 | 0.033 | 0.00554 | -0.066 | 5.965
-3 | 0.103 | 0.00549 | -0.067 | 18.702
-2.5 | 0.173 | 0.00631 | -0.067 | 27.438
-2 | 0.244 | 0.00632 | -0.068 | 38.578
-1.5 | 0.315 | 0.00634 | -0.069 | 49.687
-1 | 0.387 | 0.0063 | -0.069 | 61.432
-0.5 | 0.458 | 0.00639 | -0.07 | 71.615
0 | 0.528 | 0.00657 | -0.071 | 80.361
0.5 | 0.595 | 0.00652 | -0.071 | 91.264
1 | 0.665 | 0.0062 | -0.072 | 107.191
1.5 | 0.734 | 0.00654 | -0.072 | 112.274
2 | 0.801 | 0.0065 | -0.073 | 123.117
2.5 | 0.865 | 0.0072 | -0.073 | 120.215
3 | 0.931 | 0.00758 | -0.074 | 122.715
3.5 | 0.996 | 0.00797 | -0.074 | 124.889
4 | 1.06 | 0.00834 | -0.075 | 127.067
4.5 | 1.124 | 0.00872 | -0.075 | 128.986
5 | 1.188 | 0.00911 | -0.076 | 130.389
5.5 | 1.251 | 0.00957 | -0.076 | 130.633
6 | 1.312 | 0.01026 | -0.076 | 127.905
6.5 | 1.37 | 0.01124 | -0.077 | 121.928
7 | 1.42 | 0.01302 | -0.077 | 108.989
7.5 | 1.465 | 0.0151 | -0.077 | 97.032
8 | 1.504 | 0.01811 | -0.077 | 83.034
8.5 | 1.535 | 0.01971 | -0.078 | 77.905
9 | 1.555 | 0.02133 | -0.078 | 72.905
9.5 | 1.555 | 0.02316 | -0.079 | 67.144
10 | 1.523 | 0.02545 | -0.079 | 59.835
10.5 | 1.4 | 0.02845 | -0.079 | 49.217
11 | 0.943 | 0.03256 | -0.079 | 28.957
11.5 | 0.973 | 0.03317 | -0.08 | 29.323
12 | 0.999 | 0.03747 | -0.08 | 26.648
12.5 | 1.019 | 0.04438 | -0.08 | 22.965
13 | 1.053 | 0.0431 | -0.081 | 24.423
13.5 | 1.076 | 0.04856 | -0.081 | 22.166
14 | 1.106 | 0.04914 | -0.081 | 22.496

## 120. Re 12M Mach 0.50 (2)
BIGFOIL.COM POLAR EXPORT
NACA64-715 a=0.2
NACA64-715 a=0.2 |  |  |  | Cl Max: | 1.5835 | at alpha= | 15 | deg
XFOIL ncrit=9 |  |  |  | L/D Max: | 220.632 | at alpha= | 4.5 | deg
Re: | 12000000 |  |  | Cd Min: | 0.20534 | at alpha= | 20 | deg
Mach: | 0.5 |  |  | Cl=0 at alpha= | -3.8188 | deg
|  |  |  | @ Cl=0.1, Cd= | 0.0058781
|  |  |  | @ Cl=0.4, Cd= | 0.005507
|  |  |  | @ Cl=0.6, Cd= | 0.0053996
alpha (deg) | Cl | Cd | Cm | Cl/Cd
-6.5 | -0.3991 | 0.00885 | -0.0842 | -45.096
-5.5 | -0.2488 | 0.00725 | -0.0797 | -34.3172
-5 | -0.1738 | 0.00685 | -0.0784 | -25.3723
-4.5 | -0.1011 | 0.00634 | -0.0775 | -15.9464
-4 | -0.0266 | 0.00616 | -0.0771 | -4.3182
-3.5 | 0.0468 | 0.00598 | -0.077 | 7.8261
-3 | 0.1199 | 0.00584 | -0.0771 | 20.5308
-2.5 | 0.1925 | 0.00574 | -0.0775 | 33.5366
-2 | 0.2645 | 0.00564 | -0.0779 | 46.8972
-1.5 | 0.3367 | 0.00556 | -0.0786 | 60.5576
-1 | 0.4084 | 0.0055 | -0.0793 | 74.2545
-0.5 | 0.48 | 0.00547 | -0.0801 | 87.7514
0 | 0.5517 | 0.00542 | -0.0811 | 101.7897
0.5 | 0.6229 | 0.00539 | -0.082 | 115.5659
1 | 0.6943 | 0.00529 | -0.0829 | 131.2476
1.5 | 0.7652 | 0.0051 | -0.0839 | 150.0392
2 | 0.8343 | 0.0046 | -0.0848 | 181.3696
2.5 | 0.906 | 0.00455 | -0.0857 | 199.1209
3 | 0.9771 | 0.0046 | -0.0864 | 212.413
3.5 | 1.0481 | 0.00477 | -0.087 | 219.7275
4 | 1.1174 | 0.00509 | -0.0871 | 219.5285
4.5 | 1.187 | 0.00538 | -0.0872 | 220.632
5 | 1.2541 | 0.00581 | -0.0867 | 215.852
5.5 | 1.3178 | 0.00637 | -0.0855 | 206.876
6 | 1.3791 | 0.00696 | -0.0837 | 198.1466
6.5 | 1.4335 | 0.00768 | -0.0807 | 186.6536
7 | 1.4547 | 0.00887 | -0.0725 | 164.0023
7.5 | 1.4413 | 0.01063 | -0.0599 | 135.588
8 | 1.4417 | 0.01415 | -0.0534 | 101.8869
8.5 | 1.4446 | 0.01795 | -0.0479 | 80.4791
9 | 1.4545 | 0.02234 | -0.0449 | 65.1074
9.5 | 1.4635 | 0.02701 | -0.0422 | 54.1836
10 | 1.4784 | 0.03114 | -0.0393 | 47.4759
10.5 | 1.4931 | 0.03528 | -0.0363 | 42.3214
11 | 1.5099 | 0.03924 | -0.0332 | 38.4786
11.5 | 1.518 | 0.04345 | -0.0293 | 34.9367
12 | 1.5262 | 0.04767 | -0.0253 | 32.0159
12.5 | 1.5338 | 0.05263 | -0.0227 | 29.1431
13 | 1.5485 | 0.05757 | -0.0209 | 26.8977
13.5 | 1.5602 | 0.06303 | -0.0196 | 24.7533
14 | 1.5701 | 0.06904 | -0.0189 | 22.7419
14.5 | 1.5805 | 0.0753 | -0.0187 | 20.9894
15 | 1.5835 | 0.08265 | -0.0192 | 19.1591
15.5 | 1.5784 | 0.0912 | -0.0207 | 17.307
16 | 1.5626 | 0.10135 | -0.0236 | 15.4179
16.5 | 1.5381 | 0.113 | -0.028 | 13.6115
17 | 1.5095 | 0.12557 | -0.0338 | 12.0212
17.5 | 1.4832 | 0.13839 | -0.0404 | 10.7175
18 | 1.4573 | 0.15147 | -0.0479 | 9.621
18.5 | 1.4319 | 0.16497 | -0.0564 | 8.6798
19 | 1.4092 | 0.17843 | -0.0653 | 7.8978
19.5 | 1.3892 | 0.19195 | -0.0747 | 7.2373
20 | 1.373 | 0.20534 | -0.0842 | 6.6865

## 121. Re 14M Mach 0.00 (1)
BIGFOIL.COM POLAR EXPORT
NACA64-715 a=0.2
NACA64-715 a=0.2 |  |  |  | Cl Max: | 1.662 | at alpha= | 13.5 | deg
JavaFoil+Calcfoil stall+Eppler ext transition |  |  |  | L/D Max: | 156.087 | at alpha= | 5 | deg
Re: | 14000000 |  |  | Cd Min: | 0.00459 | at alpha= | -3.5 | deg
Mach: | 0 |  |  | Cl=0 at alpha= | -3.7417 | deg
|  |  |  | @ Cl=0.1, Cd= | 0.0052667
|  |  |  | @ Cl=0.4, Cd= | 0.0061185
|  |  |  | @ Cl=0.6, Cd= | 0.0056828
alpha (deg) | Cl | Cd | Cm | Cl/Cd
-18 | -0.46 | 0.13585 | -0.024 | -3.386
-17.5 | -0.474 | 0.12975 | -0.024 | -3.651
-17 | -0.487 | 0.1235 | -0.024 | -3.946
-16.5 | -0.5 | 0.11672 | -0.025 | -4.285
-16 | -0.512 | 0.11096 | -0.025 | -4.616
-15.5 | -0.523 | 0.10528 | -0.025 | -4.969
-15 | -0.533 | 0.10048 | -0.026 | -5.301
-14.5 | -0.541 | 0.09499 | -0.026 | -5.691
-14 | -0.547 | 0.08965 | -0.026 | -6.097
-13.5 | -0.55 | 0.08648 | -0.026 | -6.358
-13 | -0.552 | 0.07967 | -0.027 | -6.926
-12.5 | -0.55 | 0.07508 | -0.028 | -7.331
-12 | -0.546 | 0.07051 | -0.028 | -7.743
-11.5 | -0.537 | 0.06783 | -0.028 | -7.916
-11 | -0.527 | 0.06144 | -0.03 | -8.579
-10.5 | -0.513 | 0.05699 | -0.031 | -8.996
-10 | -0.494 | 0.05359 | -0.032 | -9.211
-9.5 | -0.477 | 0.04532 | -0.035 | -10.522
-9 | -0.542 | 0.00534 | -0.052 | -101.408
-8.5 | -0.505 | 0.0053 | -0.053 | -95.248
-8 | -0.463 | 0.00526 | -0.053 | -88.118
-7.5 | -0.418 | 0.00512 | -0.054 | -81.616
-7 | -0.369 | 0.00499 | -0.054 | -74.046
-6.5 | -0.318 | 0.00494 | -0.054 | -64.348
-6 | -0.264 | 0.00491 | -0.055 | -53.804
-5.5 | -0.208 | 0.00471 | -0.055 | -44.196
-5 | -0.15 | 0.00475 | -0.056 | -31.679
-4.5 | -0.091 | 0.00467 | -0.056 | -19.553
-4 | -0.031 | 0.00461 | -0.057 | -6.811
-3.5 | 0.029 | 0.00459 | -0.057 | 6.306
-3 | 0.09 | 0.00527 | -0.058 | 17.004
-2.5 | 0.151 | 0.00525 | -0.058 | 28.702
-2 | 0.212 | 0.00597 | -0.059 | 35.452
-1.5 | 0.273 | 0.00595 | -0.059 | 45.927
-1 | 0.335 | 0.006 | -0.06 | 55.901
-0.5 | 0.396 | 0.00611 | -0.061 | 64.804
0 | 0.457 | 0.00624 | -0.061 | 73.245
0.5 | 0.516 | 0.00602 | -0.062 | 85.826
1 | 0.577 | 0.00561 | -0.062 | 102.915
1.5 | 0.637 | 0.0058 | -0.063 | 109.966
2 | 0.698 | 0.006 | -0.063 | 116.341
2.5 | 0.758 | 0.00622 | -0.064 | 121.826
3 | 0.818 | 0.00647 | -0.064 | 126.458
3.5 | 0.878 | 0.00669 | -0.065 | 131.095
4 | 0.937 | 0.00693 | -0.066 | 135.225
4.5 | 0.995 | 0.00686 | -0.066 | 145.157
5 | 1.053 | 0.00674 | -0.067 | 156.087
5.5 | 1.109 | 0.00748 | -0.067 | 148.176
6 | 1.164 | 0.00779 | -0.067 | 149.572
6.5 | 1.218 | 0.00845 | -0.068 | 144.163
7 | 1.268 | 0.00924 | -0.068 | 137.304
7.5 | 1.316 | 0.01018 | -0.068 | 129.363
8 | 1.364 | 0.01098 | -0.069 | 124.246
8.5 | 1.407 | 0.01256 | -0.069 | 111.986
9 | 1.45 | 0.01338 | -0.07 | 108.345
9.5 | 1.491 | 0.0141 | -0.07 | 105.783
10 | 1.529 | 0.01488 | -0.07 | 102.796
10.5 | 1.563 | 0.01574 | -0.071 | 99.317
11 | 1.592 | 0.01658 | -0.071 | 96.074
11.5 | 1.617 | 0.01765 | -0.072 | 91.648
12 | 1.638 | 0.01868 | -0.072 | 87.668
12.5 | 1.654 | 0.01981 | -0.072 | 83.498
13 | 1.661 | 0.02103 | -0.073 | 78.977
13.5 | 1.662 | 0.02246 | -0.073 | 73.966
14 | 1.657 | 0.02392 | -0.074 | 69.246
14.5 | 1.646 | 0.02551 | -0.074 | 64.523
15 | 1.63 | 0.02746 | -0.074 | 59.353
15.5 | 1.609 | 0.02941 | -0.075 | 54.706
16 | 1.583 | 0.0315 | -0.075 | 50.268
16.5 | 1.553 | 0.03386 | -0.075 | 45.859
17 | 1.515 | 0.03605 | -0.076 | 42.018
17.5 | 1.469 | 0.03905 | -0.076 | 37.616
18 | 1.421 | 0.04186 | -0.076 | 33.948
18.5 | 1.37 | 0.04503 | -0.076 | 30.435

## 122. Re 14M Mach 0.00 (2)
BIGFOIL.COM POLAR EXPORT
NACA64-715 a=0.2
NACA64-715 a=0.2 |  |  |  | Cl Max: | 1.7748 | at alpha= | 20 | deg
XFOIL ncrit=9 |  |  |  | L/D Max: | 202.306 | at alpha= | 3.5 | deg
Re: | 14000000 |  |  | Cd Min: | 0.07191 | at alpha= | 20 | deg
Mach: | 0 |  |  | Cl=0 at alpha= | -3.813 | deg
|  |  |  | @ Cl=0.1, Cd= | 0.0054526
|  |  |  | @ Cl=0.4, Cd= | 0.0051506
|  |  |  | @ Cl=0.6, Cd= | 0.0048616
alpha (deg) | Cl | Cd | Cm | Cl/Cd
-19 | -1.3426 | 0.0356 | -0.085 | -37.7135
-18.5 | -1.36 | 0.03074 | -0.0839 | -44.242
-18 | -1.4056 | 0.02531 | -0.0779 | -55.5354
-17.5 | -1.4019 | 0.02382 | -0.0717 | -58.8539
-17 | -1.3702 | 0.02279 | -0.0692 | -60.1229
-16.5 | -1.3458 | 0.02064 | -0.0663 | -65.2035
-16 | -1.3176 | 0.01832 | -0.0637 | -71.9214
-15.5 | -1.2742 | 0.0173 | -0.0624 | -73.6532
-15 | -1.2318 | 0.01595 | -0.0611 | -77.2288
-14.5 | -1.1868 | 0.01473 | -0.06 | -80.5703
-14 | -1.1413 | 0.01341 | -0.0589 | -85.1081
-13.5 | -1.0921 | 0.01247 | -0.0582 | -87.5782
-13 | -1.0402 | 0.01182 | -0.0578 | -88.0034
-12.5 | -0.9872 | 0.01124 | -0.0576 | -87.8292
-12 | -0.9335 | 0.01069 | -0.0574 | -87.3246
-11.5 | -0.8791 | 0.01021 | -0.0573 | -86.1019
-11 | -0.8241 | 0.00976 | -0.0573 | -84.4365
-10.5 | -0.7686 | 0.00936 | -0.0573 | -82.1154
-10 | -0.7128 | 0.00894 | -0.0574 | -79.7315
-8 | -0.4863 | 0.00753 | -0.0583 | -64.5817
-7.5 | -0.429 | 0.00724 | -0.0586 | -59.2541
-7 | -0.3715 | 0.00693 | -0.059 | -53.6075
-6.5 | -0.3138 | 0.00666 | -0.0594 | -47.1171
-6 | -0.257 | 0.00617 | -0.0596 | -41.6532
-5.5 | -0.1987 | 0.00598 | -0.0602 | -33.2274
-5 | -0.1399 | 0.00586 | -0.0608 | -23.8737
-4.5 | -0.0809 | 0.00573 | -0.0614 | -14.1187
-4 | -0.0221 | 0.00562 | -0.062 | -3.9324
-3.5 | 0.037 | 0.00553 | -0.0627 | 6.6908
-3 | 0.096 | 0.00546 | -0.0634 | 17.5824
-2.5 | 0.1552 | 0.00535 | -0.0642 | 29.0093
-2 | 0.2144 | 0.0053 | -0.0649 | 40.4528
-1.5 | 0.2736 | 0.00524 | -0.0657 | 52.2137
-1 | 0.3329 | 0.00518 | -0.0665 | 64.2664
-0.5 | 0.392 | 0.00516 | -0.0673 | 75.969
0 | 0.4513 | 0.00509 | -0.0681 | 88.664
0.5 | 0.5104 | 0.005 | -0.069 | 102.08
1 | 0.5692 | 0.00494 | -0.0698 | 115.2227
1.5 | 0.6281 | 0.00479 | -0.0707 | 131.1273
2 | 0.6853 | 0.00424 | -0.0717 | 161.6274
2.5 | 0.7438 | 0.00413 | -0.0726 | 180.0969
3 | 0.802 | 0.00416 | -0.0734 | 192.7885
3.5 | 0.8598 | 0.00425 | -0.0742 | 202.3059
4 | 0.9161 | 0.00455 | -0.0748 | 201.3407
4.5 | 0.9715 | 0.00494 | -0.0753 | 196.6599
5 | 1.0277 | 0.0052 | -0.0759 | 197.6346
5.5 | 1.0821 | 0.00561 | -0.0763 | 192.8877
6 | 1.1336 | 0.00623 | -0.0763 | 181.9583
6.5 | 1.1838 | 0.00687 | -0.076 | 172.3144
7 | 1.2322 | 0.00754 | -0.0755 | 163.4218
7.5 | 1.2782 | 0.00825 | -0.0746 | 154.9333
8 | 1.324 | 0.00885 | -0.0736 | 149.6045
8.5 | 1.3656 | 0.0095 | -0.0718 | 143.7474
9 | 1.4039 | 0.01022 | -0.0696 | 137.3679
9.5 | 1.442 | 0.01087 | -0.0674 | 132.6587
10 | 1.4603 | 0.01157 | -0.0614 | 126.2143
10.5 | 1.4835 | 0.01252 | -0.0572 | 118.4904
11 | 1.5103 | 0.01358 | -0.054 | 111.215
11.5 | 1.5347 | 0.01493 | -0.0509 | 102.793
12 | 1.5628 | 0.01625 | -0.0486 | 96.1723
12.5 | 1.5871 | 0.0179 | -0.0462 | 88.6648
13 | 1.6117 | 0.01967 | -0.0442 | 81.937
13.5 | 1.632 | 0.02185 | -0.0421 | 74.6911
14 | 1.6538 | 0.02407 | -0.0404 | 68.7079
14.5 | 1.6708 | 0.02681 | -0.0388 | 62.32
15 | 1.6942 | 0.02946 | -0.0383 | 57.5085
16 | 1.7371 | 0.0363 | -0.0392 | 47.854
16.5 | 1.7459 | 0.03973 | -0.0373 | 43.9441
17 | 1.7405 | 0.04323 | -0.0329 | 40.2614
17.5 | 1.7509 | 0.04703 | -0.0321 | 37.2294
18 | 1.7576 | 0.05142 | -0.0316 | 34.1813
18.5 | 1.7606 | 0.05642 | -0.0315 | 31.2052
19 | 1.7662 | 0.06132 | -0.0317 | 28.803
19.5 | 1.7704 | 0.06656 | -0.0322 | 26.5986
20 | 1.7748 | 0.07191 | -0.0331 | 24.6809

## 123. Re 14M Mach 0.10 (1)
BIGFOIL.COM POLAR EXPORT
NACA64-715 a=0.2
NACA64-715 a=0.2 |  |  |  | Cl Max: | 1.657 | at alpha= | 13 | deg
JavaFoil+Calcfoil stall+Eppler ext transition |  |  |  | L/D Max: | 163.784 | at alpha= | 5 | deg
Re: | 14000000 |  |  | Cd Min: | 0.00459 | at alpha= | -3.5 | deg
Mach: | 0.1 |  |  | Cl=0 at alpha= | -3.7377 | deg
|  |  |  | @ Cl=0.1, Cd= | 0.00527
|  |  |  | @ Cl=0.4, Cd= | 0.0061432
|  |  |  | @ Cl=0.6, Cd= | 0.0056623
alpha (deg) | Cl | Cd | Cm | Cl/Cd
-14 | -0.521 | 0.09084 | -0.026 | -5.74
-13.5 | -0.528 | 0.08754 | -0.026 | -6.031
-13 | -0.533 | 0.08087 | -0.027 | -6.59
-12.5 | -0.534 | 0.07619 | -0.028 | -7.012
-12 | -0.532 | 0.07308 | -0.027 | -7.274
-11.5 | -0.526 | 0.06854 | -0.028 | -7.674
-11 | -0.518 | 0.06257 | -0.03 | -8.283
-10.5 | -0.506 | 0.05797 | -0.031 | -8.724
-10 | -0.488 | 0.05483 | -0.031 | -8.903
-9.5 | -0.472 | 0.04694 | -0.035 | -10.056
-9 | -0.54 | 0.00775 | -0.052 | -69.673
-8.5 | -0.504 | 0.00531 | -0.053 | -94.871
-8 | -0.463 | 0.00525 | -0.053 | -88.218
-7.5 | -0.418 | 0.00518 | -0.054 | -80.756
-7 | -0.37 | 0.005 | -0.054 | -74.04
-6.5 | -0.319 | 0.00495 | -0.055 | -64.416
-6 | -0.265 | 0.00492 | -0.055 | -53.909
-5.5 | -0.209 | 0.00471 | -0.056 | -44.332
-5 | -0.151 | 0.00476 | -0.056 | -31.759
-4.5 | -0.092 | 0.00467 | -0.057 | -19.633
-4 | -0.032 | 0.00462 | -0.057 | -6.835
-3.5 | 0.029 | 0.00459 | -0.058 | 6.338
-3 | 0.09 | 0.00527 | -0.058 | 17.089
-2.5 | 0.151 | 0.00527 | -0.059 | 28.708
-2 | 0.213 | 0.00596 | -0.059 | 35.688
-1.5 | 0.274 | 0.00594 | -0.06 | 46.17
-1 | 0.337 | 0.00599 | -0.06 | 56.187
-0.5 | 0.398 | 0.00614 | -0.061 | 64.88
0 | 0.46 | 0.00624 | -0.061 | 73.684
0.5 | 0.519 | 0.00608 | -0.062 | 85.413
1 | 0.58 | 0.0056 | -0.063 | 103.459
1.5 | 0.641 | 0.00579 | -0.063 | 110.611
2 | 0.701 | 0.00597 | -0.064 | 117.348
2.5 | 0.762 | 0.00621 | -0.064 | 122.542
3 | 0.822 | 0.00646 | -0.065 | 127.141
3.5 | 0.882 | 0.00669 | -0.065 | 131.761
4 | 0.942 | 0.00693 | -0.066 | 135.888
4.5 | 1 | 0.00691 | -0.066 | 144.792
5 | 1.057 | 0.00646 | -0.067 | 163.784
5.5 | 1.114 | 0.00755 | -0.067 | 147.535
6 | 1.169 | 0.00787 | -0.068 | 148.641
6.5 | 1.223 | 0.00851 | -0.068 | 143.645
7 | 1.273 | 0.00933 | -0.068 | 136.381
7.5 | 1.322 | 0.01029 | -0.069 | 128.447
8 | 1.369 | 0.01109 | -0.069 | 123.433
8.5 | 1.412 | 0.01274 | -0.069 | 110.792
9 | 1.455 | 0.01355 | -0.07 | 107.367
9.5 | 1.496 | 0.01428 | -0.07 | 104.73
10 | 1.534 | 0.01512 | -0.071 | 101.462
10.5 | 1.567 | 0.01591 | -0.071 | 98.495
11 | 1.595 | 0.01689 | -0.072 | 94.474
11.5 | 1.619 | 0.01793 | -0.072 | 90.319
12 | 1.638 | 0.01901 | -0.072 | 86.181
12.5 | 1.652 | 0.02016 | -0.073 | 81.938
13 | 1.657 | 0.02153 | -0.073 | 76.932
13.5 | 1.655 | 0.02293 | -0.074 | 72.174
14 | 1.647 | 0.02445 | -0.074 | 67.353
14.5 | 1.632 | 0.02625 | -0.074 | 62.171
15 | 1.612 | 0.02808 | -0.075 | 57.427
15.5 | 1.587 | 0.03018 | -0.075 | 52.572
16 | 1.556 | 0.03236 | -0.075 | 48.09
16.5 | 1.521 | 0.03485 | -0.076 | 43.635
17 | 1.476 | 0.03763 | -0.076 | 39.234
17.5 | 1.425 | 0.04042 | -0.076 | 35.262
18 | 1.37 | 0.04384 | -0.076 | 31.252

## 124. Re 14M Mach 0.10 (2)
BIGFOIL.COM POLAR EXPORT
NACA64-715 a=0.2
NACA64-715 a=0.2 |  |  |  | Cl Max: | 1.7681 | at alpha= | 20 | deg
XFOIL ncrit=9 |  |  |  | L/D Max: | 203.694 | at alpha= | 3.5 | deg
Re: | 14000000 |  |  | Cd Min: | 0.07529 | at alpha= | 20 | deg
Mach: | 0.1 |  |  | Cl=0 at alpha= | -3.8129 | deg
|  |  |  | @ Cl=0.1, Cd= | 0.0054546
|  |  |  | @ Cl=0.4, Cd= | 0.0051548
|  |  |  | @ Cl=0.6, Cd= | 0.0048718
alpha (deg) | Cl | Cd | Cm | Cl/Cd
-18.5 | -1.1863 | 0.04892 | -0.0816 | -24.2498
-17.5 | -1.3209 | 0.02888 | -0.0844 | -45.7375
-17 | -1.3085 | 0.0273 | -0.0806 | -47.9304
-16.5 | -1.3245 | 0.02413 | -0.073 | -54.8902
-16 | -1.3142 | 0.02059 | -0.0688 | -63.8271
-15.5 | -1.2745 | 0.01927 | -0.067 | -66.1391
-15 | -1.2365 | 0.01747 | -0.065 | -70.7785
-14.5 | -1.194 | 0.01591 | -0.0634 | -75.0471
-14 | -1.1478 | 0.01463 | -0.0622 | -78.4552
-13.5 | -1.1012 | 0.01321 | -0.0609 | -83.3611
-13 | -1.0499 | 0.01233 | -0.0602 | -85.15
-12.5 | -0.997 | 0.0116 | -0.0596 | -85.9483
-12 | -0.9428 | 0.01098 | -0.0592 | -85.8652
-11.5 | -0.8879 | 0.01043 | -0.059 | -85.1294
-11 | -0.8322 | 0.00995 | -0.0588 | -83.6382
-10.5 | -0.776 | 0.00951 | -0.0587 | -81.5983
-10 | -0.7195 | 0.00907 | -0.0586 | -79.3275
-9.5 | -0.6627 | 0.00868 | -0.0587 | -76.3479
-8 | -0.4904 | 0.0076 | -0.0591 | -64.5263
-7.5 | -0.4326 | 0.0073 | -0.0593 | -59.2603
-7 | -0.3745 | 0.00698 | -0.0596 | -53.6533
-6.5 | -0.3163 | 0.0067 | -0.06 | -47.209
-6 | -0.259 | 0.0062 | -0.0602 | -41.7742
-5.5 | -0.2002 | 0.006 | -0.0607 | -33.3667
-5 | -0.1409 | 0.00587 | -0.0613 | -24.0034
-4.5 | -0.0815 | 0.00574 | -0.0619 | -14.1986
-4 | -0.0223 | 0.00563 | -0.0625 | -3.9609
-3.5 | 0.0373 | 0.00553 | -0.0632 | 6.745
-3 | 0.0968 | 0.00546 | -0.0638 | 17.7289
-2.5 | 0.1564 | 0.00536 | -0.0646 | 29.1791
-2 | 0.216 | 0.00531 | -0.0653 | 40.678
-1.5 | 0.2756 | 0.00524 | -0.0661 | 52.5954
-1 | 0.3353 | 0.00519 | -0.0669 | 64.605
-0.5 | 0.3948 | 0.00516 | -0.0677 | 76.5116
0 | 0.4544 | 0.0051 | -0.0685 | 89.098
0.5 | 0.5139 | 0.00501 | -0.0694 | 102.5749
1 | 0.5731 | 0.00494 | -0.0702 | 116.0121
1.5 | 0.6323 | 0.00479 | -0.0711 | 132.0042
2 | 0.6899 | 0.00424 | -0.0721 | 162.7123
2.5 | 0.7489 | 0.00414 | -0.073 | 180.8937
3 | 0.8075 | 0.00417 | -0.0738 | 193.6451
3.5 | 0.8657 | 0.00425 | -0.0747 | 203.6941
4 | 0.9225 | 0.00455 | -0.0753 | 202.7473
4.5 | 0.9781 | 0.00496 | -0.0757 | 197.1976
5 | 1.0348 | 0.00522 | -0.0763 | 198.2375
5.5 | 1.0896 | 0.00563 | -0.0767 | 193.5346
6 | 1.1413 | 0.00625 | -0.0766 | 182.608
6.5 | 1.1916 | 0.0069 | -0.0763 | 172.6957
7 | 1.24 | 0.00759 | -0.0756 | 163.3729
7.5 | 1.2859 | 0.00832 | -0.0746 | 154.5553
8 | 1.3316 | 0.00893 | -0.0734 | 149.1153
8.5 | 1.3721 | 0.0096 | -0.0714 | 142.9271
9 | 1.4096 | 0.01035 | -0.0689 | 136.1932
9.5 | 1.4409 | 0.01101 | -0.0652 | 130.8719
10 | 1.4592 | 0.01183 | -0.0595 | 123.3474
10.5 | 1.4839 | 0.01286 | -0.0556 | 115.3888
11 | 1.5107 | 0.01403 | -0.0525 | 107.6764
11.5 | 1.5352 | 0.01549 | -0.0495 | 99.1091
12 | 1.5637 | 0.01689 | -0.0473 | 92.5814
12.5 | 1.5876 | 0.01867 | -0.0449 | 85.0348
13 | 1.6127 | 0.02052 | -0.0429 | 78.5916
13.5 | 1.6319 | 0.0229 | -0.0408 | 71.262
14 | 1.6544 | 0.0252 | -0.0393 | 65.6508
14.5 | 1.6744 | 0.02819 | -0.0386 | 59.3969
15 | 1.709 | 0.03118 | -0.0406 | 54.8108
15.5 | 1.7242 | 0.03444 | -0.0393 | 50.0639
16 | 1.7346 | 0.0381 | -0.0379 | 45.5276
16.5 | 1.7276 | 0.04154 | -0.033 | 41.5888
17 | 1.7342 | 0.04558 | -0.0316 | 38.0474
17.5 | 1.7439 | 0.04962 | -0.0309 | 35.1451
18 | 1.7501 | 0.05422 | -0.0305 | 32.2778
18.5 | 1.7559 | 0.05906 | -0.0305 | 29.7308
19 | 1.7623 | 0.06403 | -0.0309 | 27.523
19.5 | 1.7645 | 0.06964 | -0.0315 | 25.3374
20 | 1.7681 | 0.07529 | -0.0326 | 23.4839

## 125. Re 14M Mach 0.25 (1)
BIGFOIL.COM POLAR EXPORT
NACA64-715 a=0.2
NACA64-715 a=0.2 |  |  |  | Cl Max: | 1.63 | at alpha= | 12 | deg
JavaFoil+Calcfoil stall+Eppler ext transition |  |  |  | L/D Max: | 146.055 | at alpha= | 6 | deg
Re: | 14000000 |  |  | Cd Min: | 0.0046 | at alpha= | -3.5 | deg
Mach: | 0.25 |  |  | Cl=0 at alpha= | -3.7419 | deg
|  |  |  | @ Cl=0.1, Cd= | 0.0053914
|  |  |  | @ Cl=0.4, Cd= | 0.00617
|  |  |  | @ Cl=0.6, Cd= | 0.005741
alpha (deg) | Cl | Cd | Cm | Cl/Cd
-13 | -0.363 | 0.08883 | -0.026 | -4.089
-12.5 | -0.392 | 0.08317 | -0.026 | -4.716
-12 | -0.416 | 0.07784 | -0.027 | -5.34
-11.5 | -0.433 | 0.07186 | -0.027 | -6.028
-11 | -0.444 | 0.06865 | -0.027 | -6.468
-10.5 | -0.449 | 0.06301 | -0.029 | -7.125
-10 | -0.446 | 0.05969 | -0.029 | -7.475
-9.5 | -0.438 | 0.05422 | -0.031 | -8.083
-9 | -0.423 | 0.05086 | -0.031 | -8.313
-8.5 | -0.404 | 0.04534 | -0.034 | -8.899
-8 | -0.459 | 0.00741 | -0.055 | -61.888
-7.5 | -0.419 | 0.00525 | -0.055 | -79.758
-7 | -0.373 | 0.00518 | -0.056 | -72.117
-6.5 | -0.323 | 0.00502 | -0.056 | -64.436
-6 | -0.27 | 0.00495 | -0.057 | -54.484
-5.5 | -0.213 | 0.00475 | -0.057 | -44.971
-5 | -0.155 | 0.00475 | -0.058 | -32.584
-4.5 | -0.094 | 0.00472 | -0.058 | -19.91
-4 | -0.032 | 0.00464 | -0.059 | -6.98
-3.5 | 0.03 | 0.0046 | -0.059 | 6.486
-3 | 0.092 | 0.0053 | -0.06 | 17.435
-2.5 | 0.155 | 0.00602 | -0.06 | 25.815
-2 | 0.219 | 0.00601 | -0.061 | 36.364
-1.5 | 0.282 | 0.00598 | -0.061 | 47.122
-1 | 0.346 | 0.00605 | -0.062 | 57.23
-0.5 | 0.409 | 0.00619 | -0.063 | 66.102
0 | 0.472 | 0.00629 | -0.063 | 75.078
0.5 | 0.533 | 0.00614 | -0.064 | 86.882
1 | 0.596 | 0.00573 | -0.064 | 104.037
1.5 | 0.658 | 0.0059 | -0.065 | 111.593
2 | 0.72 | 0.00614 | -0.065 | 117.319
2.5 | 0.782 | 0.00638 | -0.066 | 122.653
3 | 0.844 | 0.00661 | -0.067 | 127.606
3.5 | 0.906 | 0.00693 | -0.067 | 130.641
4 | 0.966 | 0.00698 | -0.068 | 138.292
4.5 | 1.024 | 0.00726 | -0.068 | 141.073
5 | 1.082 | 0.00747 | -0.069 | 144.992
5.5 | 1.14 | 0.00784 | -0.069 | 145.446
6 | 1.197 | 0.0082 | -0.069 | 146.055
6.5 | 1.251 | 0.00897 | -0.07 | 139.449
7 | 1.301 | 0.00994 | -0.07 | 130.985
7.5 | 1.35 | 0.01103 | -0.07 | 122.458
8 | 1.398 | 0.01189 | -0.071 | 117.555
8.5 | 1.44 | 0.01368 | -0.071 | 105.264
9 | 1.482 | 0.01459 | -0.071 | 101.534
9.5 | 1.52 | 0.01543 | -0.072 | 98.557
10 | 1.555 | 0.01638 | -0.072 | 94.989
10.5 | 1.585 | 0.01735 | -0.073 | 91.31
11 | 1.606 | 0.01852 | -0.073 | 86.74
11.5 | 1.621 | 0.01977 | -0.074 | 82.013
12 | 1.63 | 0.02106 | -0.074 | 77.387
12.5 | 1.63 | 0.02246 | -0.074 | 72.589
13 | 1.617 | 0.02416 | -0.075 | 66.925
13.5 | 1.593 | 0.02605 | -0.075 | 61.156
14 | 1.558 | 0.02824 | -0.075 | 55.179
14.5 | 1.515 | 0.03018 | -0.076 | 50.196
15 | 1.461 | 0.03261 | -0.076 | 44.792
15.5 | 1.397 | 0.03536 | -0.076 | 39.519
16 | 1.323 | 0.03953 | -0.076 | 33.475
16.5 | 1.242 | 0.04383 | -0.077 | 28.333
17 | 1.146 | 0.04846 | -0.077 | 23.639

## 126. Re 14M Mach 0.25 (2)
BIGFOIL.COM POLAR EXPORT
NACA64-715 a=0.2
NACA64-715 a=0.2 |  |  |  | Cl Max: | 1.7235 | at alpha= | 19 | deg
XFOIL ncrit=9 |  |  |  | L/D Max: | 208.953 | at alpha= | 3.5 | deg
Re: | 14000000 |  |  | Cd Min: | 0.1764 | at alpha= | -18 | deg
Mach: | 0.25 |  |  | Cl=0 at alpha= | -3.8142 | deg
|  |  |  | @ Cl=0.1, Cd= | 0.005501
|  |  |  | @ Cl=0.4, Cd= | 0.0051948
|  |  |  | @ Cl=0.6, Cd= | 0.0049679
alpha (deg) | Cl | Cd | Cm | Cl/Cd
-18 | -0.5378 | 0.1764 | 0.0024 | -3.0488
-17.5 | -0.5225 | 0.16911 | -0.0023 | -3.0897
-17 | -0.5149 | 0.15984 | -0.0079 | -3.2213
-16.5 | -0.5032 | 0.15186 | -0.0129 | -3.3136
-16 | -0.4953 | 0.14311 | -0.0182 | -3.461
-15.5 | -0.4804 | 0.13613 | -0.0226 | -3.529
-15 | -0.4913 | 0.12358 | -0.03 | -3.9756
-14.5 | -0.4989 | 0.11244 | -0.0368 | -4.437
-14 | -0.8328 | 0.04766 | -0.0879 | -17.4738
-13.5 | -1.0497 | 0.02741 | -0.0821 | -38.2962
-13 | -1.0667 | 0.01992 | -0.0769 | -53.5492
-12.5 | -1.0326 | 0.01655 | -0.0738 | -62.3927
-12 | -0.9848 | 0.01446 | -0.0716 | -68.1051
-11.5 | -0.9315 | 0.01293 | -0.0698 | -72.0418
-11 | -0.8755 | 0.01168 | -0.0683 | -74.9572
-10.5 | -0.817 | 0.01077 | -0.0671 | -75.8589
-10 | -0.7574 | 0.01004 | -0.0661 | -75.4382
-9.5 | -0.697 | 0.00943 | -0.0653 | -73.913
-9 | -0.6362 | 0.00891 | -0.0647 | -71.4029
-7.5 | -0.4528 | 0.00763 | -0.0637 | -59.3447
-7 | -0.3915 | 0.00726 | -0.0636 | -53.9256
-6.5 | -0.3302 | 0.00694 | -0.0636 | -47.5793
-6 | -0.2688 | 0.00662 | -0.0637 | -40.6042
-5.5 | -0.2087 | 0.00614 | -0.0637 | -33.9902
-5 | -0.1469 | 0.00594 | -0.0641 | -24.7306
-4.5 | -0.0848 | 0.00582 | -0.0645 | -14.5704
-4 | -0.023 | 0.00569 | -0.065 | -4.0422
-3.5 | 0.0389 | 0.00558 | -0.0656 | 6.9713
-3 | 0.1008 | 0.0055 | -0.0662 | 18.3273
-2.5 | 0.1628 | 0.00539 | -0.0669 | 30.2041
-2 | 0.2246 | 0.00534 | -0.0676 | 42.0599
-1.5 | 0.2864 | 0.00527 | -0.0683 | 54.3454
-1 | 0.3483 | 0.00522 | -0.0691 | 66.7241
-0.5 | 0.4099 | 0.00519 | -0.0699 | 78.9788
0 | 0.4718 | 0.00513 | -0.0708 | 91.9688
0.5 | 0.5333 | 0.00506 | -0.0717 | 105.3953
1 | 0.5947 | 0.00498 | -0.0725 | 119.4177
1.5 | 0.6562 | 0.00484 | -0.0735 | 135.5785
2 | 0.7157 | 0.0043 | -0.0744 | 166.4419
2.5 | 0.777 | 0.00419 | -0.0754 | 185.4415
3 | 0.838 | 0.00422 | -0.0762 | 198.5782
3.5 | 0.8985 | 0.0043 | -0.077 | 208.9535
4 | 0.9578 | 0.00459 | -0.0776 | 208.671
4.5 | 1.0154 | 0.00501 | -0.078 | 202.6747
5 | 1.0738 | 0.00533 | -0.0784 | 201.4634
5.5 | 1.1312 | 0.0057 | -0.0786 | 198.4561
6 | 1.1854 | 0.00628 | -0.0784 | 188.758
6.5 | 1.2353 | 0.00707 | -0.0775 | 174.7242
7 | 1.2829 | 0.00788 | -0.0762 | 162.8046
7.5 | 1.3271 | 0.0087 | -0.0742 | 152.5402
8 | 1.3699 | 0.00941 | -0.072 | 145.5792
8.5 | 1.4001 | 0.01013 | -0.0673 | 138.2132
9 | 1.4125 | 0.01123 | -0.0601 | 125.7792
9.5 | 1.4347 | 0.01244 | -0.0553 | 115.3296
10 | 1.4615 | 0.01378 | -0.0517 | 106.0595
10.5 | 1.4889 | 0.01529 | -0.0485 | 97.3774
11 | 1.5153 | 0.01704 | -0.0457 | 88.9261
11.5 | 1.5399 | 0.01909 | -0.0431 | 80.6653
12 | 1.5677 | 0.02112 | -0.0411 | 74.2282
12.5 | 1.5942 | 0.02347 | -0.0395 | 67.925
13 | 1.6323 | 0.02632 | -0.0409 | 62.0175
13.5 | 1.6531 | 0.02957 | -0.0398 | 55.9046
14 | 1.6715 | 0.03286 | -0.0383 | 50.8673
14.5 | 1.6855 | 0.03659 | -0.0368 | 46.0645
15 | 1.6975 | 0.04038 | -0.0351 | 42.0381
15.5 | 1.7022 | 0.04454 | -0.0327 | 38.2173
16 | 1.6957 | 0.04826 | -0.0278 | 35.1368
16.5 | 1.7043 | 0.05274 | -0.0268 | 32.3151
17 | 1.7037 | 0.05844 | -0.0263 | 29.153
17.5 | 1.711 | 0.06363 | -0.0262 | 26.8898
18 | 1.717 | 0.06913 | -0.0266 | 24.8373
18.5 | 1.7208 | 0.07511 | -0.0274 | 22.9104
19 | 1.7235 | 0.08143 | -0.0285 | 21.1654
19.5 | 1.7194 | 0.08878 | -0.0303 | 19.367
20 | 1.7195 | 0.09584 | -0.0323 | 17.9414

## 127. Re 14M Mach 0.50 (1)
BIGFOIL.COM POLAR EXPORT
NACA64-715 a=0.2
NACA64-715 a=0.2 |  |  |  | Cl Max: | 1.557 | at alpha= | 9 | deg
JavaFoil+Calcfoil stall+Eppler ext transition |  |  |  | L/D Max: | 132.267 | at alpha= | 5 | deg
Re: | 14000000 |  |  | Cd Min: | 0.0048 | at alpha= | -4 | deg
Mach: | 0.5 |  |  | Cl=0 at alpha= | -3.7391 | deg
|  |  |  | @ Cl=0.1, Cd= | 0.0054213
|  |  |  | @ Cl=0.4, Cd= | 0.0063348
|  |  |  | @ Cl=0.6, Cd= | 0.0066921
alpha (deg) | Cl | Cd | Cm | Cl/Cd
-20 | -0.929 | 0.17224 | -0.03 | -5.393
-19.5 | -0.903 | 0.14868 | -0.031 | -6.071
-19 | -0.874 | 0.14128 | -0.031 | -6.187
-18.5 | -0.845 | 0.13676 | -0.031 | -6.176
-18 | -0.815 | 0.1336 | -0.03 | -6.101
-17.5 | -0.787 | 0.12541 | -0.031 | -6.279
-17 | -0.759 | 0.116 | -0.031 | -6.545
-16.5 | -0.732 | 0.10884 | -0.032 | -6.721
-16 | -0.701 | 0.11232 | -0.031 | -6.241
-15.5 | -0.672 | 0.10668 | -0.031 | -6.301
-15 | -0.644 | 0.10001 | -0.031 | -6.438
-14.5 | -0.616 | 0.09222 | -0.032 | -6.685
-14 | -0.589 | 0.08524 | -0.033 | -6.911
-13.5 | -0.562 | 0.07872 | -0.034 | -7.14
-13 | -0.536 | 0.07201 | -0.036 | -7.437
-12.5 | -0.499 | 0.08671 | -0.03 | -5.752
-12 | -0.47 | 0.08023 | -0.03 | -5.863
-11.5 | -0.442 | 0.07297 | -0.031 | -6.063
-11 | -0.415 | 0.06645 | -0.032 | -6.242
-10.5 | -0.388 | 0.05961 | -0.035 | -6.509
-10 | -0.36 | 0.0548 | -0.036 | -6.577
-9.5 | -0.335 | 0.04829 | -0.039 | -6.929
-9 | -0.298 | 0.06421 | -0.029 | -4.648
-8.5 | -0.27 | 0.05576 | -0.03 | -4.844
-8 | -0.242 | 0.05044 | -0.031 | -4.8
-7.5 | -0.213 | 0.05054 | -0.03 | -4.221
-7 | -0.185 | 0.04833 | -0.03 | -3.822
-6.5 | -0.194 | 0.0435 | -0.032 | -4.47
-6 | -0.216 | 0.03971 | -0.034 | -5.441
-5.5 | -0.183 | 0.03443 | -0.039 | -5.327
-5 | -0.167 | 0.00505 | -0.065 | -33.173
-4.5 | -0.103 | 0.00482 | -0.065 | -21.34
-4 | -0.036 | 0.0048 | -0.066 | -7.428
-3.5 | 0.033 | 0.00545 | -0.066 | 6.063
-3 | 0.103 | 0.00542 | -0.067 | 18.967
-2.5 | 0.173 | 0.00543 | -0.067 | 31.89
-2 | 0.244 | 0.00623 | -0.068 | 39.126
-1.5 | 0.315 | 0.0062 | -0.069 | 50.799
-1 | 0.387 | 0.0063 | -0.069 | 61.465
-0.5 | 0.458 | 0.00649 | -0.07 | 70.443
0 | 0.528 | 0.00672 | -0.071 | 78.533
0.5 | 0.595 | 0.00673 | -0.071 | 88.419
1 | 0.665 | 0.0062 | -0.072 | 107.161
1.5 | 0.734 | 0.00656 | -0.072 | 111.981
2 | 0.804 | 0.0069 | -0.073 | 116.418
2.5 | 0.866 | 0.0072 | -0.073 | 120.158
3 | 0.931 | 0.00755 | -0.074 | 123.296
3.5 | 0.996 | 0.00789 | -0.074 | 126.248
4 | 1.061 | 0.00823 | -0.075 | 128.859
4.5 | 1.125 | 0.00857 | -0.075 | 131.306
5 | 1.189 | 0.00899 | -0.076 | 132.267
5.5 | 1.251 | 0.0096 | -0.076 | 130.308
6 | 1.313 | 0.01024 | -0.076 | 128.164
6.5 | 1.369 | 0.01166 | -0.077 | 117.443
7 | 1.419 | 0.0135 | -0.077 | 105.131
7.5 | 1.467 | 0.01496 | -0.077 | 98.063
8 | 1.506 | 0.01775 | -0.078 | 84.81
8.5 | 1.537 | 0.01923 | -0.078 | 79.964
9 | 1.557 | 0.02075 | -0.078 | 75.043
9.5 | 1.557 | 0.02251 | -0.079 | 69.165
10 | 1.524 | 0.02482 | -0.079 | 61.426
10.5 | 1.402 | 0.02764 | -0.079 | 50.731
11 | 0.944 | 0.0317 | -0.08 | 29.779
11.5 | 0.974 | 0.03227 | -0.08 | 30.183
12 | 1 | 0.03641 | -0.08 | 27.463
12.5 | 1.021 | 0.04283 | -0.08 | 23.842
13 | 1.054 | 0.04169 | -0.081 | 25.286
13.5 | 1.078 | 0.04692 | -0.081 | 22.979
14 | 1.108 | 0.04757 | -0.082 | 23.282

## 128. Re 14M Mach 0.50 (2)
BIGFOIL.COM POLAR EXPORT
NACA64-715 a=0.2
NACA64-715 a=0.2 |  |  |  | Cl Max: | 1.6033 | at alpha= | 15 | deg
XFOIL ncrit=9 |  |  |  | L/D Max: | 221.366 | at alpha= | 4 | deg
Re: | 14000000 |  |  | Cd Min: | 0.22271 | at alpha= | -20 | deg
Mach: | 0.5 |  |  | Cl=0 at alpha= | -3.8141 | deg
|  |  |  | @ Cl=0.1, Cd= | 0.00572
|  |  |  | @ Cl=0.4, Cd= | 0.0053846
|  |  |  | @ Cl=0.6, Cd= | 0.0052831
alpha (deg) | Cl | Cd | Cm | Cl/Cd
-20 | -0.4666 | 0.22271 | 0.0472 | -2.0951
-19.5 | -0.4488 | 0.21482 | 0.042 | -2.0892
-19 | -0.4303 | 0.2075 | 0.037 | -2.0737
-18.5 | -0.412 | 0.20001 | 0.032 | -2.0599
-18 | -0.3956 | 0.19174 | 0.0267 | -2.0632
-17.5 | -0.3793 | 0.18384 | 0.0215 | -2.0632
-16.5 | -0.4248 | 0.19143 | -0.0002 | -2.2191
-16 | -0.4049 | 0.1826 | -0.0053 | -2.2174
-15.5 | -0.3782 | 0.17652 | -0.0097 | -2.1425
-15 | -0.3576 | 0.16828 | -0.0146 | -2.125
-14.5 | -0.3384 | 0.1597 | -0.0195 | -2.119
-14 | -0.3234 | 0.15029 | -0.0246 | -2.1518
-13.5 | -0.3237 | 0.13736 | -0.0312 | -2.3566
-13 | -0.3178 | 0.12693 | -0.0373 | -2.5037
-12.5 | -0.3076 | 0.118 | -0.0427 | -2.6068
-12 | -0.3018 | 0.10862 | -0.0485 | -2.7785
-11.5 | -0.2926 | 0.10037 | -0.0536 | -2.9152
-11 | -0.2888 | 0.09162 | -0.0591 | -3.1522
-10.5 | -0.2896 | 0.0826 | -0.0649 | -3.5061
-10 | -0.2883 | 0.07447 | -0.0702 | -3.8714
-9.5 | -0.3032 | 0.06449 | -0.0773 | -4.7015
-9 | -0.3195 | 0.05389 | -0.0873 | -5.9287
-8.5 | -0.3694 | 0.04518 | -0.0922 | -8.1762
-8 | -0.3978 | 0.03758 | -0.0915 | -10.5854
-7.5 | -0.4116 | 0.02837 | -0.0904 | -14.5083
-7 | -0.4274 | 0.01627 | -0.0879 | -26.2692
-6.5 | -0.3996 | 0.00879 | -0.0841 | -45.4608
-6 | -0.3257 | 0.00763 | -0.0814 | -42.6868
-5.5 | -0.2501 | 0.00706 | -0.0795 | -35.4249
-5 | -0.1748 | 0.00668 | -0.0783 | -26.1677
-4.5 | -0.1017 | 0.00617 | -0.0774 | -16.483
-4 | -0.0274 | 0.00599 | -0.077 | -4.5743
-3.5 | 0.0463 | 0.00583 | -0.0769 | 7.9417
-3 | 0.1195 | 0.00568 | -0.0771 | 21.0387
-2.5 | 0.1921 | 0.00561 | -0.0774 | 34.2424
-2 | 0.2645 | 0.00549 | -0.0779 | 48.1785
-1.5 | 0.3366 | 0.00542 | -0.0786 | 62.1033
-1 | 0.4083 | 0.00538 | -0.0793 | 75.8922
-0.5 | 0.4803 | 0.00532 | -0.0802 | 90.282
0 | 0.5518 | 0.00531 | -0.0811 | 103.9171
0.5 | 0.6234 | 0.00527 | -0.082 | 118.2922
1 | 0.6949 | 0.00518 | -0.083 | 134.1506
1.5 | 0.7659 | 0.0051 | -0.0839 | 150.1765
2 | 0.8356 | 0.00451 | -0.085 | 185.2772
2.5 | 0.9066 | 0.00452 | -0.0858 | 200.5752
3 | 0.9775 | 0.00459 | -0.0865 | 212.963
3.5 | 1.0484 | 0.00475 | -0.087 | 220.7158
4 | 1.1179 | 0.00505 | -0.0872 | 221.3663
4.5 | 1.1873 | 0.00537 | -0.0872 | 221.0987
5.5 | 1.3184 | 0.00635 | -0.0856 | 207.622
6 | 1.3806 | 0.00691 | -0.084 | 199.7974
6.5 | 1.4329 | 0.00771 | -0.0807 | 185.8495
7 | 1.4445 | 0.00903 | -0.0709 | 159.9668
7.5 | 1.4362 | 0.01106 | -0.0598 | 129.8553
8.5 | 1.4503 | 0.01777 | -0.0486 | 81.6151
9 | 1.4648 | 0.02258 | -0.0472 | 64.8716
9.5 | 1.4799 | 0.02657 | -0.0441 | 55.6982
10 | 1.4995 | 0.03033 | -0.0412 | 49.4395
10.5 | 1.5173 | 0.03427 | -0.0382 | 44.2749
11 | 1.5323 | 0.03845 | -0.0352 | 39.8518
11.5 | 1.5471 | 0.04265 | -0.0321 | 36.2743
12 | 1.5573 | 0.04699 | -0.0286 | 33.1411
12.5 | 1.5576 | 0.05109 | -0.0232 | 30.4874
13 | 1.568 | 0.056 | -0.0208 | 28
13.5 | 1.5771 | 0.06156 | -0.0193 | 25.6189
14 | 1.5887 | 0.06734 | -0.0183 | 23.5922
14.5 | 1.5988 | 0.07354 | -0.0179 | 21.7405
15 | 1.6033 | 0.08068 | -0.0182 | 19.8723
15.5 | 1.597 | 0.08925 | -0.0195 | 17.8936
16 | 1.578 | 0.09966 | -0.0224 | 15.8338
16.5 | 1.5509 | 0.11152 | -0.0269 | 13.9069
17 | 1.5205 | 0.12426 | -0.0327 | 12.2364
17.5 | 1.4929 | 0.13721 | -0.0394 | 10.8804
18 | 1.4649 | 0.1505 | -0.0471 | 9.7336
18.5 | 1.439 | 0.16402 | -0.0555 | 8.7733
19 | 1.4163 | 0.17746 | -0.0644 | 7.981
19.5 | 1.3958 | 0.19101 | -0.0738 | 7.3075
20 | 1.3789 | 0.20446 | -0.0834 | 6.7441

## 129. Re 16M Mach 0.00 (1)
BIGFOIL.COM POLAR EXPORT
NACA64-715 a=0.2
NACA64-715 a=0.2 |  |  |  | Cl Max: | 1.663 | at alpha= | 13.5 | deg
JavaFoil+Calcfoil stall+Eppler ext transition |  |  |  | L/D Max: | 156.046 | at alpha= | 5 | deg
Re: | 16000000 |  |  | Cd Min: | 0.00454 | at alpha= | -4 | deg
Mach: | 0 |  |  | Cl=0 at alpha= | -3.7417 | deg
|  |  |  | @ Cl=0.1, Cd= | 0.00523
|  |  |  | @ Cl=0.4, Cd= | 0.0061559
|  |  |  | @ Cl=0.6, Cd= | 0.0056513
alpha (deg) | Cl | Cd | Cm | Cl/Cd
-14.5 | -0.541 | 0.09425 | -0.026 | -5.738
-14 | -0.547 | 0.08947 | -0.026 | -6.113
-13.5 | -0.55 | 0.08577 | -0.026 | -6.413
-13 | -0.552 | 0.07925 | -0.027 | -6.967
-12.5 | -0.551 | 0.07503 | -0.028 | -7.338
-12 | -0.546 | 0.07032 | -0.028 | -7.764
-11.5 | -0.537 | 0.0672 | -0.029 | -7.995
-11 | -0.528 | 0.06084 | -0.03 | -8.671
-10.5 | -0.514 | 0.05606 | -0.032 | -9.162
-10 | -0.494 | 0.05294 | -0.032 | -9.337
-9.5 | -0.555 | 0.01008 | -0.05 | -55.083
-9 | -0.542 | 0.00528 | -0.052 | -102.664
-8.5 | -0.505 | 0.00522 | -0.053 | -96.74
-8 | -0.463 | 0.00517 | -0.053 | -89.537
-7.5 | -0.418 | 0.00504 | -0.054 | -82.873
-7 | -0.369 | 0.00492 | -0.054 | -75.117
-6.5 | -0.318 | 0.00487 | -0.054 | -65.328
-6 | -0.264 | 0.00483 | -0.055 | -54.637
-5.5 | -0.208 | 0.00464 | -0.055 | -44.847
-5 | -0.15 | 0.00467 | -0.056 | -32.205
-4.5 | -0.091 | 0.00457 | -0.056 | -19.978
-4 | -0.031 | 0.00454 | -0.057 | -6.914
-3.5 | 0.029 | 0.00455 | -0.057 | 6.361
-3 | 0.09 | 0.00523 | -0.058 | 17.14
-2.5 | 0.151 | 0.00523 | -0.058 | 28.83
-2 | 0.212 | 0.00589 | -0.059 | 35.957
-1.5 | 0.273 | 0.00597 | -0.059 | 45.712
-1 | 0.335 | 0.00604 | -0.06 | 55.486
-0.5 | 0.396 | 0.00615 | -0.061 | 64.445
0 | 0.457 | 0.00624 | -0.061 | 73.328
0.5 | 0.516 | 0.00609 | -0.062 | 84.86
1 | 0.577 | 0.00559 | -0.062 | 103.254
1.5 | 0.637 | 0.00575 | -0.063 | 110.782
2 | 0.698 | 0.00599 | -0.063 | 116.375
2.5 | 0.758 | 0.00619 | -0.064 | 122.515
3 | 0.818 | 0.00639 | -0.064 | 127.982
3.5 | 0.878 | 0.0066 | -0.065 | 132.963
4 | 0.937 | 0.00682 | -0.066 | 137.322
4.5 | 0.995 | 0.00677 | -0.066 | 146.991
5 | 1.053 | 0.00675 | -0.067 | 156.046
5.5 | 1.109 | 0.00746 | -0.067 | 148.792
6 | 1.164 | 0.00796 | -0.067 | 146.314
6.5 | 1.217 | 0.00864 | -0.068 | 140.847
7 | 1.268 | 0.00947 | -0.068 | 133.79
7.5 | 1.317 | 0.01019 | -0.069 | 129.245
8 | 1.363 | 0.01169 | -0.069 | 116.563
8.5 | 1.408 | 0.01233 | -0.069 | 114.228
9 | 1.451 | 0.01309 | -0.07 | 110.926
9.5 | 1.493 | 0.01378 | -0.07 | 108.295
10 | 1.531 | 0.01454 | -0.07 | 105.272
10.5 | 1.565 | 0.01538 | -0.071 | 101.758
11 | 1.594 | 0.01619 | -0.071 | 98.442
11.5 | 1.619 | 0.01723 | -0.072 | 93.942
12 | 1.64 | 0.01826 | -0.072 | 89.814
12.5 | 1.656 | 0.01936 | -0.073 | 85.524
13 | 1.662 | 0.02056 | -0.073 | 80.873
13.5 | 1.663 | 0.02197 | -0.073 | 75.694
14 | 1.658 | 0.0234 | -0.074 | 70.872
14.5 | 1.648 | 0.02499 | -0.074 | 65.939
15 | 1.632 | 0.02692 | -0.074 | 60.617
15.5 | 1.611 | 0.02862 | -0.075 | 56.283
16 | 1.585 | 0.03061 | -0.075 | 51.775
16.5 | 1.555 | 0.03293 | -0.075 | 47.21
17 | 1.516 | 0.03538 | -0.076 | 42.848
17.5 | 1.471 | 0.03796 | -0.076 | 38.75
18 | 1.422 | 0.04107 | -0.076 | 34.628
18.5 | 1.371 | 0.04446 | -0.077 | 30.84

## 130. Re 16M Mach 0.00 (2)
BIGFOIL.COM POLAR EXPORT
NACA64-715 a=0.2
NACA64-715 a=0.2 |  |  |  | Cl Max: | 1.7901 | at alpha= | 20 | deg
XFOIL ncrit=9 |  |  |  | L/D Max: | 199.397 | at alpha= | 3.5 | deg
Re: | 16000000 |  |  | Cd Min: | 0.06989 | at alpha= | 20 | deg
Mach: | 0 |  |  | Cl=0 at alpha= | -3.8102 | deg
|  |  |  | @ Cl=0.1, Cd= | 0.0053345
|  |  |  | @ Cl=0.4, Cd= | 0.005052
|  |  |  | @ Cl=0.6, Cd= | 0.0046946
alpha (deg) | Cl | Cd | Cm | Cl/Cd
-20 | -1.3751 | 0.04129 | -0.0842 | -33.3035
-19.5 | -1.4264 | 0.0325 | -0.0857 | -43.8892
-19 | -1.4223 | 0.02947 | -0.0843 | -48.2626
-18.5 | -1.4273 | 0.0264 | -0.081 | -54.0644
-18 | -1.45 | 0.0233 | -0.0733 | -62.2318
-17.5 | -1.43 | 0.02191 | -0.0692 | -65.267
-17 | -1.3964 | 0.02067 | -0.067 | -67.5568
-16.5 | -1.3622 | 0.01916 | -0.0648 | -71.096
-16 | -1.3249 | 0.01764 | -0.063 | -75.1077
-15.5 | -1.281 | 0.01661 | -0.0618 | -77.1222
-15 | -1.2359 | 0.01554 | -0.0607 | -79.5302
-13.5 | -1.0948 | 0.01216 | -0.0579 | -90.0329
-13 | -1.0428 | 0.01149 | -0.0576 | -90.7572
-12.5 | -0.9897 | 0.01092 | -0.0573 | -90.6319
-12 | -0.9358 | 0.0104 | -0.0571 | -89.9808
-11.5 | -0.8812 | 0.00992 | -0.0571 | -88.8306
-11 | -0.8261 | 0.00949 | -0.0571 | -87.0495
-10.5 | -0.7704 | 0.00909 | -0.0571 | -84.7525
-10 | -0.7145 | 0.00871 | -0.0572 | -82.0321
-9.5 | -0.6581 | 0.00834 | -0.0574 | -78.9089
-9 | -0.6014 | 0.00801 | -0.0576 | -75.0811
-7.5 | -0.4298 | 0.0071 | -0.0585 | -60.5352
-7 | -0.3721 | 0.00682 | -0.0589 | -54.5601
-6.5 | -0.3144 | 0.00653 | -0.0593 | -48.147
-6 | -0.2572 | 0.00612 | -0.0596 | -42.0261
-5.5 | -0.1992 | 0.00587 | -0.0601 | -33.9353
-5 | -0.1403 | 0.00573 | -0.0607 | -24.4852
-4.5 | -0.0814 | 0.00564 | -0.0613 | -14.4326
-4 | -0.0224 | 0.00551 | -0.062 | -4.0653
-3.5 | 0.0366 | 0.00543 | -0.0627 | 6.7403
-3 | 0.0959 | 0.00534 | -0.0634 | 17.9588
-2.5 | 0.155 | 0.00526 | -0.0641 | 29.4677
-2 | 0.2143 | 0.00521 | -0.0649 | 41.1324
-1.5 | 0.2736 | 0.00513 | -0.0657 | 53.3333
-1 | 0.3328 | 0.00511 | -0.0665 | 65.1272
-0.5 | 0.3921 | 0.00506 | -0.0673 | 77.4901
0 | 0.4514 | 0.005 | -0.0681 | 90.28
0.5 | 0.5104 | 0.00495 | -0.069 | 103.1111
1 | 0.5695 | 0.00486 | -0.0698 | 117.1811
2 | 0.6857 | 0.00423 | -0.0717 | 162.104
2.5 | 0.744 | 0.00415 | -0.0726 | 179.2771
3 | 0.8022 | 0.00418 | -0.0734 | 191.9139
3.5 | 0.8594 | 0.00431 | -0.0742 | 199.3968
4 | 0.9153 | 0.00465 | -0.0748 | 196.8387
4.5 | 0.9713 | 0.00498 | -0.0753 | 195.0402
5 | 1.0278 | 0.00522 | -0.076 | 196.8966
5.5 | 1.0818 | 0.00566 | -0.0763 | 191.1307
6 | 1.1321 | 0.00637 | -0.0761 | 177.7237
6.5 | 1.1826 | 0.00697 | -0.0759 | 169.67
7 | 1.2321 | 0.00757 | -0.0755 | 162.7609
7.5 | 1.2791 | 0.00823 | -0.0747 | 155.4192
8 | 1.3257 | 0.00881 | -0.0739 | 150.4767
8.5 | 1.3681 | 0.00948 | -0.0723 | 144.3143
9 | 1.4045 | 0.01007 | -0.0695 | 139.4737
9.5 | 1.4471 | 0.01067 | -0.0682 | 135.6232
10 | 1.4702 | 0.0113 | -0.063 | 130.1062
10.5 | 1.4938 | 0.01211 | -0.0586 | 123.3526
11 | 1.5185 | 0.01318 | -0.055 | 115.2124
11.5 | 1.5429 | 0.01447 | -0.0518 | 106.6275
12 | 1.5715 | 0.01573 | -0.0495 | 99.9046
12.5 | 1.5963 | 0.0173 | -0.0471 | 92.2717
13 | 1.6206 | 0.01904 | -0.0449 | 85.1155
13.5 | 1.6422 | 0.02112 | -0.0428 | 77.7557
14 | 1.6645 | 0.02328 | -0.0412 | 71.4991
14.5 | 1.7063 | 0.02588 | -0.0442 | 65.9312
15 | 1.7281 | 0.02868 | -0.0436 | 60.2545
15.5 | 1.7437 | 0.03184 | -0.0424 | 54.7644
16 | 1.759 | 0.03504 | -0.0413 | 50.1998
16.5 | 1.7724 | 0.03834 | -0.0401 | 46.2285
17 | 1.7744 | 0.04273 | -0.0384 | 41.5259
17.5 | 1.7766 | 0.04645 | -0.0359 | 38.2476
18 | 1.7687 | 0.05023 | -0.0318 | 35.212
18.5 | 1.7764 | 0.05463 | -0.0316 | 32.5169
19 | 1.7835 | 0.05926 | -0.0316 | 30.0962
19.5 | 1.7855 | 0.06466 | -0.032 | 27.6137
20 | 1.7901 | 0.06989 | -0.0328 | 25.6131

## 131. Re 16M Mach 0.10 (1)
BIGFOIL.COM POLAR EXPORT
NACA64-715 a=0.2
NACA64-715 a=0.2 |  |  |  | Cl Max: | 1.659 | at alpha= | 13 | deg
JavaFoil+Calcfoil stall+Eppler ext transition |  |  |  | L/D Max: | 155.433 | at alpha= | 5 | deg
Re: | 16000000 |  |  | Cd Min: | 0.00455 | at alpha= | -4 | deg
Mach: | 0.1 |  |  | Cl=0 at alpha= | -3.7377 | deg
|  |  |  | @ Cl=0.1, Cd= | 0.0052451
|  |  |  | @ Cl=0.4, Cd= | 0.0061729
|  |  |  | @ Cl=0.6, Cd= | 0.0056892
alpha (deg) | Cl | Cd | Cm | Cl/Cd
-14 | -0.522 | 0.09066 | -0.026 | -5.755
-13.5 | -0.528 | 0.08682 | -0.026 | -6.083
-13 | -0.533 | 0.08025 | -0.027 | -6.644
-12.5 | -0.534 | 0.07599 | -0.028 | -7.031
-12 | -0.532 | 0.07249 | -0.028 | -7.336
-11.5 | -0.526 | 0.06809 | -0.028 | -7.73
-11 | -0.518 | 0.06212 | -0.03 | -8.346
-10.5 | -0.506 | 0.0574 | -0.031 | -8.819
-10 | -0.489 | 0.05418 | -0.031 | -9.02
-9.5 | -0.474 | 0.04544 | -0.035 | -10.427
-9 | -0.54 | 0.00528 | -0.052 | -102.365
-8.5 | -0.504 | 0.00523 | -0.053 | -96.347
-8 | -0.463 | 0.00516 | -0.053 | -89.657
-7.5 | -0.418 | 0.00506 | -0.054 | -82.76
-7 | -0.37 | 0.00493 | -0.054 | -75.116
-6.5 | -0.319 | 0.00488 | -0.055 | -65.396
-6 | -0.265 | 0.00484 | -0.055 | -54.744
-5.5 | -0.209 | 0.00465 | -0.056 | -44.986
-5 | -0.151 | 0.00467 | -0.056 | -32.321
-4.5 | -0.092 | 0.00457 | -0.057 | -20.059
-4 | -0.032 | 0.00455 | -0.057 | -6.938
-3.5 | 0.029 | 0.00455 | -0.058 | 6.392
-3 | 0.09 | 0.00525 | -0.058 | 17.157
-2.5 | 0.151 | 0.00522 | -0.059 | 28.976
-2 | 0.213 | 0.00588 | -0.059 | 36.176
-1.5 | 0.274 | 0.00597 | -0.06 | 45.958
-1 | 0.337 | 0.00606 | -0.06 | 55.554
-0.5 | 0.398 | 0.00617 | -0.061 | 64.534
0 | 0.46 | 0.00626 | -0.061 | 73.427
0.5 | 0.519 | 0.00613 | -0.062 | 84.642
1 | 0.58 | 0.00564 | -0.063 | 102.896
1.5 | 0.641 | 0.00579 | -0.063 | 110.566
2 | 0.701 | 0.00599 | -0.064 | 117.014
2.5 | 0.762 | 0.00618 | -0.064 | 123.189
3 | 0.822 | 0.00639 | -0.065 | 128.702
3.5 | 0.882 | 0.0066 | -0.065 | 133.712
4 | 0.942 | 0.00689 | -0.066 | 136.637
4.5 | 1 | 0.00684 | -0.066 | 146.28
5 | 1.058 | 0.0068 | -0.067 | 155.433
5.5 | 1.114 | 0.00752 | -0.067 | 148.263
6 | 1.169 | 0.00802 | -0.068 | 145.727
6.5 | 1.223 | 0.00872 | -0.068 | 140.279
7 | 1.273 | 0.00957 | -0.068 | 133.011
7.5 | 1.322 | 0.0103 | -0.069 | 128.354
8 | 1.368 | 0.01182 | -0.069 | 115.748
8.5 | 1.414 | 0.01247 | -0.069 | 113.342
9 | 1.457 | 0.01325 | -0.07 | 109.949
9.5 | 1.497 | 0.01396 | -0.07 | 107.235
10 | 1.536 | 0.01475 | -0.071 | 104.113
10.5 | 1.569 | 0.01562 | -0.071 | 100.447
11 | 1.597 | 0.01645 | -0.072 | 97.089
11.5 | 1.621 | 0.01746 | -0.072 | 92.854
12 | 1.64 | 0.01857 | -0.072 | 88.285
12.5 | 1.654 | 0.01971 | -0.073 | 83.902
13 | 1.659 | 0.02095 | -0.073 | 79.155
13.5 | 1.656 | 0.02243 | -0.074 | 73.852
14 | 1.648 | 0.0239 | -0.074 | 68.963
14.5 | 1.634 | 0.02556 | -0.074 | 63.939
15 | 1.614 | 0.02752 | -0.075 | 58.654
15.5 | 1.588 | 0.0295 | -0.075 | 53.842
16 | 1.558 | 0.03145 | -0.075 | 49.538
16.5 | 1.522 | 0.03417 | -0.076 | 44.541
17 | 1.478 | 0.03685 | -0.076 | 40.104
17.5 | 1.427 | 0.03927 | -0.076 | 36.335
18 | 1.372 | 0.04259 | -0.077 | 32.212

## 132. Re 16M Mach 0.10 (2)
BIGFOIL.COM POLAR EXPORT
NACA64-715 a=0.2
NACA64-715 a=0.2 |  |  |  | Cl Max: | 1.7791 | at alpha= | 20 | deg
XFOIL ncrit=9 |  |  |  | L/D Max: | 200.766 | at alpha= | 3.5 | deg
Re: | 16000000 |  |  | Cd Min: | 0.07384 | at alpha= | 20 | deg
Mach: | 0.1 |  |  | Cl=0 at alpha= | -3.8106 | deg
|  |  |  | @ Cl=0.1, Cd= | 0.0053449
|  |  |  | @ Cl=0.4, Cd= | 0.0050557
|  |  |  | @ Cl=0.6, Cd= | 0.0047244
alpha (deg) | Cl | Cd | Cm | Cl/Cd
-19 | -1.2166 | 0.05114 | -0.0805 | -23.7896
-18.5 | -1.293 | 0.03777 | -0.0876 | -34.2335
-18 | -1.3761 | 0.02814 | -0.0853 | -48.9019
-17.5 | -1.3763 | 0.02579 | -0.0808 | -53.3656
-17 | -1.3676 | 0.02454 | -0.0748 | -55.7294
-16.5 | -1.35 | 0.02212 | -0.071 | -61.0307
-16 | -1.3239 | 0.01976 | -0.068 | -66.999
-15.5 | -1.2836 | 0.01838 | -0.0662 | -69.8368
-15 | -1.2418 | 0.01695 | -0.0645 | -73.2625
-14.5 | -1.1969 | 0.01565 | -0.0631 | -76.4792
-14 | -1.149 | 0.01456 | -0.062 | -78.9148
-13.5 | -1.1016 | 0.01324 | -0.0609 | -83.2024
-13 | -1.0523 | 0.01206 | -0.0599 | -87.2554
-12.5 | -0.9996 | 0.01129 | -0.0594 | -88.5385
-12 | -0.9452 | 0.01068 | -0.059 | -88.5019
-11.5 | -0.8901 | 0.01014 | -0.0587 | -87.7811
-11 | -0.8342 | 0.00967 | -0.0585 | -86.2668
-10.5 | -0.7779 | 0.00924 | -0.0585 | -84.1883
-10 | -0.7213 | 0.00883 | -0.0584 | -81.6874
-9.5 | -0.6642 | 0.00844 | -0.0585 | -78.6967
-9 | -0.6069 | 0.0081 | -0.0586 | -74.9259
-8.5 | -0.5492 | 0.00775 | -0.0588 | -70.8645
-7.5 | -0.4333 | 0.00715 | -0.0593 | -60.6014
-7 | -0.3751 | 0.00687 | -0.0596 | -54.5997
-6.5 | -0.3169 | 0.00657 | -0.0599 | -48.2344
-6 | -0.2584 | 0.00629 | -0.0603 | -41.0811
-5.5 | -0.2007 | 0.00589 | -0.0606 | -34.0747
-5 | -0.1414 | 0.00574 | -0.0612 | -24.6341
-4.5 | -0.082 | 0.00565 | -0.0618 | -14.5133
-4 | -0.0225 | 0.00552 | -0.0624 | -4.0761
-3.5 | 0.0369 | 0.00544 | -0.0631 | 6.7831
-3 | 0.0966 | 0.00535 | -0.0638 | 18.0561
-2.5 | 0.1562 | 0.00526 | -0.0645 | 29.6958
-2 | 0.2158 | 0.00522 | -0.0653 | 41.341
-1.5 | 0.2755 | 0.00514 | -0.0661 | 53.5992
-1 | 0.3351 | 0.00511 | -0.0669 | 65.5773
-0.5 | 0.3948 | 0.00506 | -0.0677 | 78.0237
0 | 0.4545 | 0.00501 | -0.0685 | 90.7186
0.5 | 0.5139 | 0.00496 | -0.0694 | 103.6089
1 | 0.5734 | 0.00487 | -0.0703 | 117.7413
2 | 0.6903 | 0.00423 | -0.0721 | 163.1915
2.5 | 0.749 | 0.00416 | -0.073 | 180.0481
3 | 0.8077 | 0.00418 | -0.0739 | 193.2297
3.5 | 0.8653 | 0.00431 | -0.0746 | 200.7657
4 | 0.9216 | 0.00465 | -0.0752 | 198.1935
4.5 | 0.9779 | 0.00499 | -0.0757 | 195.9719
5 | 1.0348 | 0.00523 | -0.0764 | 197.8585
5.5 | 1.0893 | 0.00567 | -0.0767 | 192.1164
6 | 1.1402 | 0.00636 | -0.0764 | 179.2767
6.5 | 1.1906 | 0.007 | -0.0761 | 170.0857
7 | 1.2399 | 0.00762 | -0.0756 | 162.7165
7.5 | 1.2868 | 0.0083 | -0.0747 | 155.0361
8 | 1.3331 | 0.0089 | -0.0737 | 149.7865
8.5 | 1.3751 | 0.00958 | -0.0719 | 143.5386
9 | 1.4091 | 0.01016 | -0.0685 | 138.6909
9.5 | 1.4504 | 0.01081 | -0.0669 | 134.1721
10 | 1.4679 | 0.01153 | -0.0608 | 127.3114
10.5 | 1.4939 | 0.01244 | -0.0569 | 120.0884
11 | 1.5192 | 0.0136 | -0.0535 | 111.7059
11.5 | 1.5439 | 0.01499 | -0.0504 | 102.9953
12 | 1.5721 | 0.01635 | -0.048 | 96.1529
12.5 | 1.5973 | 0.01802 | -0.0457 | 88.6404
13 | 1.6212 | 0.01991 | -0.0435 | 81.4264
13.5 | 1.6431 | 0.02209 | -0.0416 | 74.3821
14 | 1.6664 | 0.0245 | -0.0404 | 68.0163
14.5 | 1.7082 | 0.0273 | -0.0436 | 62.5714
15 | 1.7289 | 0.03015 | -0.0426 | 57.3433
15.5 | 1.742 | 0.03359 | -0.0413 | 51.8607
16 | 1.756 | 0.03698 | -0.0401 | 47.4851
16.5 | 1.7681 | 0.04043 | -0.0387 | 43.7324
17 | 1.7689 | 0.04488 | -0.0369 | 39.414
17.5 | 1.7548 | 0.04854 | -0.0312 | 36.1516
18 | 1.7623 | 0.05292 | -0.0307 | 33.3012
18.5 | 1.7692 | 0.05754 | -0.0305 | 30.7473
19 | 1.7759 | 0.06242 | -0.0308 | 28.4508
19.5 | 1.7755 | 0.06826 | -0.0313 | 26.0108
20 | 1.7791 | 0.07384 | -0.0323 | 24.094

## 133. Re 16M Mach 0.25 (1)
BIGFOIL.COM POLAR EXPORT
NACA64-715 a=0.2
NACA64-715 a=0.2 |  |  |  | Cl Max: | 1.632 | at alpha= | 12.5 | deg
JavaFoil+Calcfoil stall+Eppler ext transition |  |  |  | L/D Max: | 158.538 | at alpha= | 4.5 | deg
Re: | 16000000 |  |  | Cd Min: | 0.00453 | at alpha= | -3.5 | deg
Mach: | 0.25 |  |  | Cl=0 at alpha= | -3.7419 | deg
|  |  |  | @ Cl=0.1, Cd= | 0.0052587
|  |  |  | @ Cl=0.4, Cd= | 0.0062371
|  |  |  | @ Cl=0.6, Cd= | 0.0057216
alpha (deg) | Cl | Cd | Cm | Cl/Cd
-13 | -0.363 | 0.08768 | -0.026 | -4.143
-12.5 | -0.392 | 0.08218 | -0.026 | -4.773
-12 | -0.416 | 0.07699 | -0.027 | -5.399
-11.5 | -0.433 | 0.07172 | -0.027 | -6.041
-11 | -0.444 | 0.06806 | -0.028 | -6.527
-10.5 | -0.449 | 0.06266 | -0.029 | -7.167
-10 | -0.446 | 0.0592 | -0.029 | -7.54
-9.5 | -0.439 | 0.05382 | -0.031 | -8.148
-9 | -0.423 | 0.05031 | -0.032 | -8.412
-8.5 | -0.404 | 0.04448 | -0.035 | -9.09
-8 | -0.459 | 0.0052 | -0.055 | -88.197
-7.5 | -0.419 | 0.00517 | -0.055 | -80.905
-7 | -0.373 | 0.0051 | -0.056 | -73.14
-6.5 | -0.323 | 0.00494 | -0.056 | -65.414
-6 | -0.27 | 0.00488 | -0.057 | -55.325
-5.5 | -0.213 | 0.00467 | -0.057 | -45.693
-5 | -0.155 | 0.00464 | -0.058 | -33.328
-4.5 | -0.094 | 0.00465 | -0.058 | -20.204
-4 | -0.032 | 0.00457 | -0.059 | -7.085
-3.5 | 0.03 | 0.00453 | -0.059 | 6.579
-3 | 0.092 | 0.00526 | -0.06 | 17.57
-2.5 | 0.155 | 0.00525 | -0.06 | 29.622
-2 | 0.219 | 0.00596 | -0.061 | 36.688
-1.5 | 0.282 | 0.00603 | -0.061 | 46.725
-1 | 0.346 | 0.0061 | -0.062 | 56.699
-0.5 | 0.409 | 0.00626 | -0.063 | 65.354
0 | 0.472 | 0.00631 | -0.063 | 74.795
0.5 | 0.533 | 0.00627 | -0.064 | 85.107
1 | 0.596 | 0.00571 | -0.064 | 104.319
1.5 | 0.658 | 0.00589 | -0.065 | 111.729
2 | 0.72 | 0.00612 | -0.065 | 117.592
2.5 | 0.782 | 0.00639 | -0.066 | 122.463
3 | 0.844 | 0.0066 | -0.067 | 127.865
3.5 | 0.906 | 0.00683 | -0.067 | 132.517
4 | 0.966 | 0.00689 | -0.068 | 140.167
4.5 | 1.025 | 0.00647 | -0.068 | 158.538
5 | 1.083 | 0.00748 | -0.069 | 144.763
5.5 | 1.14 | 0.00781 | -0.069 | 146.013
6 | 1.197 | 0.0084 | -0.069 | 142.501
6.5 | 1.251 | 0.00918 | -0.07 | 136.169
7 | 1.301 | 0.01017 | -0.07 | 127.936
7.5 | 1.351 | 0.01096 | -0.07 | 123.297
8 | 1.397 | 0.01263 | -0.071 | 110.552
8.5 | 1.441 | 0.01341 | -0.071 | 107.495
9 | 1.483 | 0.01427 | -0.072 | 103.977
9.5 | 1.522 | 0.01509 | -0.072 | 100.907
10 | 1.557 | 0.01601 | -0.072 | 97.24
10.5 | 1.586 | 0.01696 | -0.073 | 93.526
11 | 1.608 | 0.01803 | -0.073 | 89.152
11.5 | 1.623 | 0.01925 | -0.074 | 84.296
12 | 1.631 | 0.02058 | -0.074 | 79.255
12.5 | 1.632 | 0.02198 | -0.074 | 74.259
13 | 1.619 | 0.02351 | -0.075 | 68.842
13.5 | 1.595 | 0.02534 | -0.075 | 62.927
14 | 1.56 | 0.02764 | -0.076 | 56.439
14.5 | 1.516 | 0.02957 | -0.076 | 51.288
15 | 1.462 | 0.03195 | -0.076 | 45.77
15.5 | 1.399 | 0.03481 | -0.076 | 40.174
16 | 1.325 | 0.03843 | -0.077 | 34.475
16.5 | 1.244 | 0.04246 | -0.077 | 29.29
17 | 1.147 | 0.04713 | -0.077 | 24.344
17.5 | 1.039 | 0.05252 | -0.077 | 19.791

## 134. Re 16M Mach 0.25 (2)
BIGFOIL.COM POLAR EXPORT
NACA64-715 a=0.2
NACA64-715 a=0.2 |  |  |  | Cl Max: | 1.7344 | at alpha= | 19 | deg
XFOIL ncrit=9 |  |  |  | L/D Max: | 206.982 | at alpha= | 3.5 | deg
Re: | 16000000 |  |  | Cd Min: | 0.1843 | at alpha= | -18.5 | deg
Mach: | 0.25 |  |  | Cl=0 at alpha= | -3.8115 | deg
|  |  |  | @ Cl=0.1, Cd= | 0.005381
|  |  |  | @ Cl=0.4, Cd= | 0.0050897
|  |  |  | @ Cl=0.6, Cd= | 0.0048836
alpha (deg) | Cl | Cd | Cm | Cl/Cd
-18.5 | -0.5509 | 0.1843 | 0.0073 | -2.9891
-18 | -0.5387 | 0.17609 | 0.0022 | -3.0592
-17.5 | -0.5231 | 0.16888 | -0.0025 | -3.0975
-17 | -0.516 | 0.1595 | -0.0081 | -3.2351
-16.5 | -0.504 | 0.15163 | -0.0131 | -3.3239
-16 | -0.4982 | 0.14227 | -0.0187 | -3.5018
-15.5 | -0.4811 | 0.13592 | -0.0228 | -3.5396
-15 | -0.4932 | 0.12307 | -0.0304 | -4.0075
-14.5 | -0.5221 | 0.10781 | -0.0398 | -4.8428
-14 | -0.9193 | 0.03952 | -0.0912 | -23.2616
-13.5 | -1.0936 | 0.02351 | -0.0802 | -46.5164
-13 | -1.0781 | 0.01872 | -0.0763 | -57.5908
-12.5 | -1.0391 | 0.01581 | -0.0734 | -65.7242
-12 | -0.9889 | 0.01399 | -0.0713 | -70.6862
-11.5 | -0.9347 | 0.01253 | -0.0695 | -74.597
-11 | -0.8785 | 0.0113 | -0.068 | -77.7434
-10.5 | -0.8197 | 0.01041 | -0.0668 | -78.7416
-10 | -0.7597 | 0.00973 | -0.0659 | -78.0781
-9.5 | -0.699 | 0.00915 | -0.0651 | -76.3934
-9 | -0.6379 | 0.00866 | -0.0645 | -73.6605
-8.5 | -0.5767 | 0.00821 | -0.0641 | -70.2436
-8 | -0.5153 | 0.00781 | -0.0638 | -65.9795
-7 | -0.3924 | 0.00713 | -0.0635 | -55.0351
-6.5 | -0.3309 | 0.0068 | -0.0635 | -48.6618
-6 | -0.2695 | 0.0065 | -0.0636 | -41.4615
-5.5 | -0.2093 | 0.00601 | -0.0636 | -34.8253
-5 | -0.1474 | 0.00581 | -0.064 | -25.3701
-4.5 | -0.0854 | 0.0057 | -0.0644 | -14.9825
-4 | -0.0233 | 0.00557 | -0.0649 | -4.1831
-3.5 | 0.0385 | 0.00548 | -0.0655 | 7.0255
-3 | 0.1006 | 0.00538 | -0.0662 | 18.6989
-2.5 | 0.1625 | 0.0053 | -0.0668 | 30.6604
-2 | 0.2244 | 0.00523 | -0.0676 | 42.9063
-1.5 | 0.2864 | 0.00517 | -0.0683 | 55.3965
-1 | 0.3481 | 0.00514 | -0.0691 | 67.7237
-0.5 | 0.41 | 0.00508 | -0.07 | 80.7087
0 | 0.4718 | 0.00504 | -0.0708 | 93.6111
0.5 | 0.5334 | 0.005 | -0.0717 | 106.68
1 | 0.5951 | 0.00489 | -0.0726 | 121.6973
1.5 | 0.6563 | 0.00481 | -0.0735 | 136.4449
2 | 0.7163 | 0.00427 | -0.0745 | 167.7518
2.5 | 0.7772 | 0.00421 | -0.0754 | 184.6081
3 | 0.8381 | 0.00423 | -0.0762 | 198.1324
3.5 | 0.8983 | 0.00434 | -0.077 | 206.9816
4 | 0.9572 | 0.00464 | -0.0776 | 206.2931
4.5 | 1.0148 | 0.00507 | -0.0779 | 200.1578
5 | 1.0741 | 0.00532 | -0.0784 | 201.8985
5.5 | 1.131 | 0.00573 | -0.0786 | 197.3822
6 | 1.1841 | 0.00639 | -0.0783 | 185.3052
6.5 | 1.2341 | 0.00717 | -0.0774 | 172.1199
7 | 1.2827 | 0.00791 | -0.0762 | 162.1618
7.5 | 1.3279 | 0.00869 | -0.0744 | 152.8078
8 | 1.3715 | 0.00939 | -0.0722 | 146.0596
8.5 | 1.4064 | 0.01019 | -0.0686 | 138.0177
9 | 1.4201 | 0.01098 | -0.0612 | 129.3352
9.5 | 1.4415 | 0.01213 | -0.0561 | 118.8376
10 | 1.4692 | 0.01338 | -0.0525 | 109.8057
10.5 | 1.4987 | 0.01474 | -0.0495 | 101.6757
11 | 1.525 | 0.01644 | -0.0465 | 92.7616
11.5 | 1.55 | 0.01843 | -0.0438 | 84.102
12 | 1.5794 | 0.02034 | -0.0419 | 77.65
12.5 | 1.6234 | 0.02285 | -0.0438 | 71.046
13 | 1.6518 | 0.0255 | -0.0431 | 64.7765
13.5 | 1.671 | 0.02864 | -0.0415 | 58.345
14 | 1.6902 | 0.03188 | -0.04 | 53.0176
14.5 | 1.7034 | 0.03562 | -0.0384 | 47.8214
15 | 1.7176 | 0.03928 | -0.0368 | 43.7271
15.5 | 1.7258 | 0.04344 | -0.035 | 39.7284
16 | 1.7298 | 0.04776 | -0.0328 | 36.2186
16.5 | 1.719 | 0.05138 | -0.027 | 33.4566
17 | 1.7212 | 0.05659 | -0.0262 | 30.4153
17.5 | 1.728 | 0.06171 | -0.026 | 28.0019
18 | 1.7323 | 0.06735 | -0.0263 | 25.7209
18.5 | 1.7335 | 0.07356 | -0.027 | 23.5658
19 | 1.7344 | 0.08005 | -0.0281 | 21.6665
19.5 | 1.7331 | 0.087 | -0.0297 | 19.9207
20 | 1.7338 | 0.09394 | -0.0317 | 18.4565

## 135. Re 16M Mach 0.50 (1)
BIGFOIL.COM POLAR EXPORT
NACA64-715 a=0.2
NACA64-715 a=0.2 |  |  |  | Cl Max: | 1.558 | at alpha= | 9 | deg
JavaFoil+Calcfoil stall+Eppler ext transition |  |  |  | L/D Max: | 133.222 | at alpha= | 4.5 | deg
Re: | 16000000 |  |  | Cd Min: | 0.00462 | at alpha= | -3.5 | deg
Mach: | 0.5 |  |  | Cl=0 at alpha= | -3.7391 | deg
|  |  |  | @ Cl=0.1, Cd= | 0.0053474
|  |  |  | @ Cl=0.4, Cd= | 0.0064185
|  |  |  | @ Cl=0.6, Cd= | 0.0068064
alpha (deg) | Cl | Cd | Cm | Cl/Cd
-20 | -0.929 | 0.17958 | -0.03 | -5.171
-19.5 | -0.901 | 0.15836 | -0.03 | -5.691
-19 | -0.872 | 0.15155 | -0.03 | -5.757
-18.5 | -0.844 | 0.14425 | -0.03 | -5.85
-18 | -0.814 | 0.14255 | -0.03 | -5.713
-17.5 | -0.787 | 0.13166 | -0.03 | -5.974
-17 | -0.758 | 0.12316 | -0.031 | -6.158
-16.5 | -0.73 | 0.11537 | -0.031 | -6.329
-16 | -0.701 | 0.11268 | -0.031 | -6.225
-15.5 | -0.672 | 0.10753 | -0.031 | -6.253
-15 | -0.645 | 0.09875 | -0.031 | -6.527
-14.5 | -0.617 | 0.09095 | -0.032 | -6.785
-14 | -0.59 | 0.08378 | -0.034 | -7.045
-13.5 | -0.564 | 0.07685 | -0.035 | -7.334
-13 | -0.538 | 0.06941 | -0.037 | -7.749
-12.5 | -0.499 | 0.08707 | -0.03 | -5.729
-12 | -0.47 | 0.0799 | -0.03 | -5.887
-11.5 | -0.443 | 0.07221 | -0.031 | -6.131
-11 | -0.415 | 0.06588 | -0.033 | -6.301
-10.5 | -0.389 | 0.05848 | -0.035 | -6.65
-10 | -0.362 | 0.05329 | -0.037 | -6.786
-9.5 | -0.338 | 0.04497 | -0.041 | -7.505
-9 | -0.298 | 0.06311 | -0.029 | -4.73
-8.5 | -0.27 | 0.05501 | -0.03 | -4.912
-8 | -0.242 | 0.04975 | -0.031 | -4.868
-7.5 | -0.213 | 0.04982 | -0.03 | -4.282
-7 | -0.185 | 0.04813 | -0.03 | -3.839
-6.5 | -0.194 | 0.04326 | -0.032 | -4.495
-6 | -0.216 | 0.03945 | -0.034 | -5.479
-5.5 | -0.184 | 0.03371 | -0.04 | -5.454
-5 | -0.167 | 0.00497 | -0.065 | -33.678
-4.5 | -0.103 | 0.00474 | -0.065 | -21.691
-4 | -0.036 | 0.00472 | -0.066 | -7.559
-3.5 | 0.033 | 0.00462 | -0.066 | 7.156
-3 | 0.103 | 0.00538 | -0.067 | 19.105
-2.5 | 0.173 | 0.00541 | -0.067 | 32.009
-2 | 0.244 | 0.00615 | -0.068 | 39.639
-1.5 | 0.315 | 0.00625 | -0.069 | 50.344
-1 | 0.387 | 0.00638 | -0.069 | 60.632
-0.5 | 0.458 | 0.00659 | -0.07 | 69.452
0 | 0.528 | 0.00669 | -0.071 | 78.963
0.5 | 0.595 | 0.00685 | -0.071 | 86.882
1 | 0.665 | 0.00624 | -0.072 | 106.62
1.5 | 0.734 | 0.0065 | -0.072 | 112.945
2 | 0.804 | 0.00692 | -0.073 | 116.088
2.5 | 0.866 | 0.00716 | -0.073 | 120.956
3 | 0.932 | 0.00749 | -0.074 | 124.396
3.5 | 0.997 | 0.00779 | -0.074 | 127.941
4 | 1.062 | 0.00811 | -0.075 | 131.004
4.5 | 1.126 | 0.00845 | -0.075 | 133.222
5 | 1.189 | 0.009 | -0.076 | 132.11
5.5 | 1.252 | 0.00953 | -0.076 | 131.348
6 | 1.312 | 0.01057 | -0.076 | 124.115
6.5 | 1.369 | 0.01197 | -0.077 | 114.35
7 | 1.42 | 0.01354 | -0.077 | 104.825
7.5 | 1.465 | 0.01604 | -0.077 | 91.338
8 | 1.507 | 0.01743 | -0.078 | 86.469
8.5 | 1.539 | 0.01877 | -0.078 | 82.013
9 | 1.558 | 0.0203 | -0.079 | 76.783
9.5 | 1.558 | 0.02201 | -0.079 | 70.799
10 | 1.526 | 0.02425 | -0.079 | 62.941
10.5 | 1.404 | 0.02704 | -0.08 | 51.907
11 | 0.945 | 0.03086 | -0.08 | 30.628
11.5 | 0.975 | 0.0314 | -0.08 | 31.057
12 | 1.001 | 0.03547 | -0.08 | 28.228
12.5 | 1.023 | 0.04158 | -0.08 | 24.601
13 | 1.056 | 0.04078 | -0.081 | 25.888
13.5 | 1.08 | 0.04563 | -0.081 | 23.663
14 | 1.109 | 0.04622 | -0.082 | 23.995

## 136. Re 16M Mach 0.50 (2)
BIGFOIL.COM POLAR EXPORT
NACA64-715 a=0.2
NACA64-715 a=0.2 |  |  |  | Cl Max: | 1.6191 | at alpha= | 15 | deg
XFOIL ncrit=9 |  |  |  | L/D Max: | 562.5 | at alpha= | -0.5 | deg
Re: | 16000000 |  |  | Cd Min: | 0.25037 | at alpha= | -20 | deg
Mach: | 0.5 |  |  | Cl=0 at alpha= | -3.7948 | deg
|  |  |  | @ Cl=0.1, Cd= | 0.00094636
|  |  |  | @ Cl=0.4, Cd= | 0.00086045
|  |  |  | @ Cl=0.6, Cd= | 0.0051799
alpha (deg) | Cl | Cd | Cm | Cl/Cd
-20 | -0.5818 | 0.25037 | 0.0357 | -2.3238
-19.5 | -0.5587 | 0.2422 | 0.0304 | -2.3068
-19 | -0.5357 | 0.23395 | 0.0252 | -2.2898
-18.5 | -0.5127 | 0.22553 | 0.0201 | -2.2733
-18 | -0.4899 | 0.21724 | 0.015 | -2.2551
-17.5 | -0.4694 | 0.2079 | 0.0097 | -2.2578
-16.5 | -0.3446 | 0.1699 | 0.0114 | -2.0283
-16 | -0.3229 | 0.16455 | 0.0068 | -1.9623
-15.5 | -0.3064 | 0.15777 | 0.0017 | -1.9421
-15 | -0.2904 | 0.15114 | -0.0035 | -1.9214
-14.5 | -0.2923 | 0.14138 | -0.0104 | -2.0675
-14 | -0.2941 | 0.13397 | -0.0176 | -2.1953
-13.5 | -0.2855 | 0.12595 | -0.0233 | -2.2668
-13 | -0.2746 | 0.11815 | -0.0287 | -2.3242
-12.5 | -0.2703 | 0.10919 | -0.0345 | -2.4755
-12 | -0.2637 | 0.10057 | -0.0399 | -2.6221
-11.5 | -0.2568 | 0.09194 | -0.045 | -2.7931
-11 | -0.2554 | 0.08252 | -0.0504 | -3.095
-10.5 | -0.2594 | 0.0724 | -0.0562 | -3.5829
-10 | -0.2659 | 0.06228 | -0.062 | -4.2694
-9.5 | -0.2812 | 0.0515 | -0.0687 | -5.4602
-9 | -0.3074 | 0.03934 | -0.0798 | -7.8139
-8.5 | -0.3619 | 0.03049 | -0.0873 | -11.8695
-8 | -0.4011 | 0.02321 | -0.0858 | -17.2813
-7.5 | -0.4201 | 0.01404 | -0.0849 | -29.9217
-7 | -0.4383 | 0.00456 | -0.0836 | -96.1184
-6.5 | -0.3996 | 0.00171 | -0.0809 | -233.6842
-6 | -0.3253 | 0.00141 | -0.0786 | -230.7092
-5.5 | -0.2505 | 0.00126 | -0.0771 | -198.8095
-5 | -0.1759 | 0.00116 | -0.076 | -151.6379
-4.5 | -0.1032 | 0.00105 | -0.0753 | -98.2857
-4 | -0.03 | 0.001 | -0.075 | -30
-3.5 | 0.0431 | 0.00097 | -0.075 | 44.433
-3 | 0.1153 | 0.00094 | -0.0752 | 122.6596
-2.5 | 0.1874 | 0.00092 | -0.0756 | 203.6957
-2 | 0.2591 | 0.00089 | -0.0762 | 291.1236
-1.5 | 0.3303 | 0.00088 | -0.0769 | 375.3409
-1 | 0.4016 | 0.00086 | -0.0777 | 466.9767
-0.5 | 0.4725 | 0.00084 | -0.0785 | 562.5
0 | 0.5519 | 0.00522 | -0.0811 | 105.728
0.5 | 0.6238 | 0.00516 | -0.0821 | 120.8915
1 | 0.6951 | 0.0051 | -0.0831 | 136.2941
1.5 | 0.7666 | 0.00501 | -0.084 | 153.014
2 | 0.8362 | 0.00449 | -0.085 | 186.2361
2.5 | 0.9075 | 0.00447 | -0.0859 | 203.0201
3 | 0.9785 | 0.00454 | -0.0866 | 215.5286
3.5 | 1.0483 | 0.00475 | -0.087 | 220.6947
4 | 1.1185 | 0.00501 | -0.0873 | 223.2535
4.5 | 1.1876 | 0.00535 | -0.0873 | 221.9813
5 | 1.2544 | 0.0058 | -0.0868 | 216.2759
5.5 | 1.3202 | 0.00627 | -0.0859 | 210.5582
6 | 1.3818 | 0.00686 | -0.0842 | 201.4286
6.5 | 1.4301 | 0.0078 | -0.0803 | 183.3462
7 | 1.4352 | 0.00919 | -0.0696 | 156.1697
7.5 | 1.4319 | 0.01126 | -0.0594 | 127.167
8 | 1.4376 | 0.01424 | -0.0531 | 100.9551
8.5 | 1.4617 | 0.01784 | -0.0508 | 81.9339
9 | 1.4751 | 0.02237 | -0.0485 | 65.941
9.5 | 1.4968 | 0.02588 | -0.0455 | 57.8362
10 | 1.518 | 0.02949 | -0.0425 | 51.4751
10.5 | 1.536 | 0.03344 | -0.0396 | 45.933
11 | 1.5534 | 0.03746 | -0.0366 | 41.4682
11.5 | 1.5673 | 0.04183 | -0.0336 | 37.4683
12 | 1.5802 | 0.04621 | -0.0305 | 34.1961
12.5 | 1.589 | 0.05061 | -0.0268 | 31.397
13 | 1.584 | 0.05489 | -0.0209 | 28.8577
13.5 | 1.596 | 0.05998 | -0.0189 | 26.6089
14 | 1.6079 | 0.06559 | -0.0177 | 24.5144
14.5 | 1.6153 | 0.07198 | -0.0172 | 22.441
15 | 1.6191 | 0.07913 | -0.0174 | 20.4613
15.5 | 1.6124 | 0.08765 | -0.0186 | 18.3959
16 | 1.5897 | 0.09841 | -0.0215 | 16.1538
16.5 | 1.561 | 0.11037 | -0.026 | 14.1433
17 | 1.5294 | 0.12322 | -0.0319 | 12.4119
17.5 | 1.5001 | 0.13632 | -0.0387 | 11.0043
18 | 1.4713 | 0.14968 | -0.0464 | 9.8296
18.5 | 1.4454 | 0.16318 | -0.0548 | 8.8577
19 | 1.4222 | 0.17668 | -0.0637 | 8.0496
19.5 | 1.4013 | 0.19024 | -0.0731 | 7.366
20 | 1.3831 | 0.20385 | -0.0829 | 6.7849

## 137. Re 18M Mach 0.00 (1)
BIGFOIL.COM POLAR EXPORT
NACA64-715 a=0.2
NACA64-715 a=0.2 |  |  |  | Cl Max: | 1.665 | at alpha= | 13.5 | deg
JavaFoil+Calcfoil stall+Eppler ext transition |  |  |  | L/D Max: | 156.553 | at alpha= | 5 | deg
Re: | 18000000 |  |  | Cd Min: | 0.00449 | at alpha= | -3.5 | deg
Mach: | 0 |  |  | Cl=0 at alpha= | -3.7417 | deg
|  |  |  | @ Cl=0.1, Cd= | 0.0051967
|  |  |  | @ Cl=0.4, Cd= | 0.0061733
|  |  |  | @ Cl=0.6, Cd= | 0.0059797
alpha (deg) | Cl | Cd | Cm | Cl/Cd
-14.5 | -0.541 | 0.09376 | -0.026 | -5.77
-14 | -0.547 | 0.08849 | -0.027 | -6.182
-13.5 | -0.55 | 0.08529 | -0.027 | -6.452
-13 | -0.552 | 0.0786 | -0.028 | -7.028
-12.5 | -0.551 | 0.07438 | -0.028 | -7.405
-12 | -0.546 | 0.06986 | -0.029 | -7.822
-11.5 | -0.538 | 0.06661 | -0.029 | -8.071
-11 | -0.528 | 0.06034 | -0.031 | -8.75
-10.5 | -0.514 | 0.05543 | -0.032 | -9.277
-10 | -0.495 | 0.05215 | -0.032 | -9.493
-9.5 | -0.566 | 0.00822 | -0.051 | -68.839
-9 | -0.542 | 0.00521 | -0.052 | -104.06
-8.5 | -0.505 | 0.00514 | -0.053 | -98.166
-8 | -0.463 | 0.00511 | -0.053 | -90.646
-7.5 | -0.418 | 0.00498 | -0.054 | -83.96
-7 | -0.369 | 0.00485 | -0.054 | -76.135
-6.5 | -0.318 | 0.00481 | -0.054 | -66.155
-6 | -0.264 | 0.00477 | -0.055 | -55.382
-5.5 | -0.208 | 0.00458 | -0.055 | -45.482
-5 | -0.15 | 0.00458 | -0.056 | -32.866
-4.5 | -0.091 | 0.00451 | -0.056 | -20.248
-4 | -0.031 | 0.00452 | -0.057 | -6.953
-3.5 | 0.029 | 0.00449 | -0.057 | 6.446
-3 | 0.09 | 0.0052 | -0.058 | 17.226
-2.5 | 0.151 | 0.00518 | -0.058 | 29.091
-2 | 0.212 | 0.00594 | -0.059 | 35.687
-1.5 | 0.273 | 0.00601 | -0.059 | 45.447
-1 | 0.335 | 0.00608 | -0.06 | 55.084
-0.5 | 0.396 | 0.00617 | -0.061 | 64.265
0 | 0.457 | 0.00622 | -0.061 | 73.511
0.5 | 0.516 | 0.00619 | -0.062 | 83.434
1 | 0.577 | 0.00611 | -0.062 | 94.49
1.5 | 0.637 | 0.00577 | -0.063 | 110.376
2 | 0.698 | 0.00594 | -0.063 | 117.46
2.5 | 0.758 | 0.00613 | -0.064 | 123.584
3 | 0.818 | 0.0063 | -0.064 | 129.8
3.5 | 0.878 | 0.0065 | -0.065 | 135.02
4 | 0.937 | 0.00673 | -0.066 | 139.313
4.5 | 0.995 | 0.00679 | -0.066 | 146.555
5 | 1.053 | 0.00673 | -0.067 | 156.553
5.5 | 1.109 | 0.00756 | -0.067 | 146.785
6 | 1.164 | 0.00811 | -0.067 | 143.571
6.5 | 1.217 | 0.00878 | -0.068 | 138.712
7 | 1.268 | 0.0095 | -0.068 | 133.537
7.5 | 1.318 | 0.01012 | -0.069 | 130.21
8 | 1.364 | 0.01148 | -0.069 | 118.772
8.5 | 1.41 | 0.01213 | -0.069 | 116.201
9 | 1.453 | 0.01283 | -0.07 | 113.251
9.5 | 1.494 | 0.01352 | -0.07 | 110.543
10 | 1.533 | 0.01426 | -0.071 | 107.505
10.5 | 1.567 | 0.01505 | -0.071 | 104.143
11 | 1.596 | 0.01587 | -0.071 | 100.538
11.5 | 1.621 | 0.01684 | -0.072 | 96.263
12 | 1.641 | 0.01782 | -0.072 | 92.086
12.5 | 1.657 | 0.0189 | -0.073 | 87.671
13 | 1.664 | 0.02007 | -0.073 | 82.909
13.5 | 1.665 | 0.02145 | -0.073 | 77.607
14 | 1.66 | 0.02284 | -0.074 | 72.677
14.5 | 1.65 | 0.02439 | -0.074 | 67.638
15 | 1.633 | 0.02628 | -0.075 | 62.161
15.5 | 1.612 | 0.02806 | -0.075 | 57.454
16 | 1.586 | 0.03012 | -0.075 | 52.67
16.5 | 1.556 | 0.03238 | -0.076 | 48.053
17 | 1.518 | 0.03455 | -0.076 | 43.937
17.5 | 1.473 | 0.03701 | -0.076 | 39.788
18 | 1.424 | 0.04002 | -0.076 | 35.572
18.5 | 1.373 | 0.04342 | -0.077 | 31.609

## 138. Re 18M Mach 0.00 (2)
BIGFOIL.COM POLAR EXPORT
NACA64-715 a=0.2
NACA64-715 a=0.2 |  |  |  | Cl Max: | 1.8021 | at alpha= | 18 | deg
XFOIL ncrit=9 |  |  |  | L/D Max: | 196.126 | at alpha= | 5 | deg
Re: | 18000000 |  |  | Cd Min: | 0.06875 | at alpha= | 20 | deg
Mach: | 0 |  |  | Cl=0 at alpha= | -3.8079 | deg
|  |  |  | @ Cl=0.1, Cd= | 0.0052456
|  |  |  | @ Cl=0.4, Cd= | 0.004966
|  |  |  | @ Cl=0.6, Cd= | 0.0046485
alpha (deg) | Cl | Cd | Cm | Cl/Cd
-20 | -1.4534 | 0.03405 | -0.0862 | -42.6843
-19.5 | -1.4776 | 0.02874 | -0.0847 | -51.4127
-19 | -1.4728 | 0.02623 | -0.082 | -56.1494
-18.5 | -1.4736 | 0.02393 | -0.0774 | -61.5796
-18 | -1.4779 | 0.02194 | -0.0702 | -67.361
-17.5 | -1.4483 | 0.02055 | -0.0675 | -70.4769
-17 | -1.4126 | 0.01931 | -0.0655 | -73.1538
-16.5 | -1.3746 | 0.01801 | -0.0637 | -76.3243
-16 | -1.3339 | 0.01675 | -0.0621 | -79.6358
-15.5 | -1.2887 | 0.01579 | -0.061 | -81.6149
-15 | -1.2422 | 0.01483 | -0.06 | -83.7626
-14.5 | -1.1941 | 0.01395 | -0.0592 | -85.5986
-14 | -1.1444 | 0.01316 | -0.0586 | -86.9605
-13.5 | -1.0968 | 0.01193 | -0.0577 | -91.9363
-13 | -1.0449 | 0.01126 | -0.0573 | -92.7975
-12.5 | -0.9918 | 0.01066 | -0.0571 | -93.0394
-12 | -0.9377 | 0.01016 | -0.0569 | -92.2933
-11.5 | -0.883 | 0.00969 | -0.0568 | -91.1249
-11 | -0.8277 | 0.00927 | -0.0569 | -89.288
-10.5 | -0.7719 | 0.00888 | -0.0569 | -86.9257
-10 | -0.7158 | 0.0085 | -0.0571 | -84.2118
-9.5 | -0.6593 | 0.00816 | -0.0572 | -80.7966
-9 | -0.6025 | 0.00783 | -0.0575 | -76.9476
-8.5 | -0.5454 | 0.00752 | -0.0577 | -72.5266
-7 | -0.3727 | 0.00672 | -0.0588 | -55.4613
-6.5 | -0.3149 | 0.00643 | -0.0592 | -48.9736
-6 | -0.2569 | 0.00618 | -0.0597 | -41.5696
-5.5 | -0.1995 | 0.00578 | -0.0601 | -34.5156
-5 | -0.1407 | 0.00563 | -0.0607 | -24.9911
-4.5 | -0.0817 | 0.00554 | -0.0613 | -14.7473
-4 | -0.0227 | 0.00543 | -0.062 | -4.1805
-3.5 | 0.0364 | 0.00533 | -0.0627 | 6.8293
-3 | 0.0957 | 0.00525 | -0.0634 | 18.2286
-2.5 | 0.1548 | 0.00519 | -0.0641 | 29.8266
-2 | 0.2142 | 0.00511 | -0.0649 | 41.9178
-1.5 | 0.2734 | 0.00507 | -0.0657 | 53.925
-1 | 0.3327 | 0.00503 | -0.0665 | 66.1431
-0.5 | 0.3921 | 0.00497 | -0.0673 | 78.8934
0 | 0.4513 | 0.00494 | -0.0681 | 91.3563
0.5 | 0.5105 | 0.00488 | -0.069 | 104.6107
1 | 0.5696 | 0.0048 | -0.0699 | 118.6667
2 | 0.686 | 0.00422 | -0.0717 | 162.5592
2.5 | 0.7443 | 0.00414 | -0.0726 | 179.7826
3 | 0.8021 | 0.0042 | -0.0734 | 190.9762
3.5 | 0.8588 | 0.00439 | -0.0741 | 195.6264
4 | 0.9149 | 0.00471 | -0.0747 | 194.2463
4.5 | 0.9711 | 0.00502 | -0.0753 | 193.4462
5 | 1.0277 | 0.00524 | -0.076 | 196.126
5.5 | 1.0815 | 0.00571 | -0.0763 | 189.4046
6 | 1.131 | 0.00648 | -0.0759 | 174.537
6.5 | 1.1817 | 0.00705 | -0.0757 | 167.617
7 | 1.2319 | 0.0076 | -0.0755 | 162.0921
7.5 | 1.2805 | 0.00817 | -0.0749 | 156.7319
8 | 1.3277 | 0.00873 | -0.0742 | 152.0848
8.5 | 1.3698 | 0.00945 | -0.0726 | 144.9524
9 | 1.4112 | 0.01003 | -0.0708 | 140.6979
9.5 | 1.4524 | 0.01046 | -0.069 | 138.8528
10 | 1.4805 | 0.01106 | -0.0648 | 133.8608
10.5 | 1.502 | 0.01181 | -0.0598 | 127.1804
11 | 1.5271 | 0.0128 | -0.0561 | 119.3047
11.5 | 1.5513 | 0.01404 | -0.0528 | 110.4915
12 | 1.5797 | 0.01525 | -0.0503 | 103.5869
12.5 | 1.6042 | 0.01679 | -0.0478 | 95.545
13 | 1.6285 | 0.0185 | -0.0455 | 88.027
13.5 | 1.651 | 0.02047 | -0.0435 | 80.6546
14 | 1.6738 | 0.02264 | -0.0419 | 73.9311
14.5 | 1.7217 | 0.02525 | -0.0461 | 68.1861
15 | 1.7426 | 0.02787 | -0.045 | 62.526
15.5 | 1.7595 | 0.03087 | -0.0439 | 56.9971
16 | 1.7734 | 0.03417 | -0.0427 | 51.8993
16.5 | 1.788 | 0.03742 | -0.0415 | 47.7819
17 | 1.7934 | 0.04148 | -0.04 | 43.2353
17.5 | 1.8015 | 0.04534 | -0.0388 | 39.7331
18 | 1.8021 | 0.04946 | -0.0367 | 36.4355
18.5 | 1.7882 | 0.05337 | -0.0317 | 33.5057
19 | 1.7951 | 0.05792 | -0.0316 | 30.9927
19.5 | 1.7945 | 0.06354 | -0.0319 | 28.2421
20 | 1.799 | 0.06875 | -0.0326 | 26.1673

## 139. Re 18M Mach 0.10 (1)
BIGFOIL.COM POLAR EXPORT
NACA64-715 a=0.2
NACA64-715 a=0.2 |  |  |  | Cl Max: | 1.66 | at alpha= | 13 | deg
JavaFoil+Calcfoil stall+Eppler ext transition |  |  |  | L/D Max: | 156.4 | at alpha= | 5 | deg
Re: | 18000000 |  |  | Cd Min: | 0.00449 | at alpha= | -3.5 | deg
Mach: | 0.1 |  |  | Cl=0 at alpha= | -3.7377 | deg
|  |  |  | @ Cl=0.1, Cd= | 0.0052
|  |  |  | @ Cl=0.4, Cd= | 0.0061726
|  |  |  | @ Cl=0.6, Cd= | 0.0060385
alpha (deg) | Cl | Cd | Cm | Cl/Cd
-14 | -0.522 | 0.08963 | -0.026 | -5.822
-13.5 | -0.528 | 0.08632 | -0.026 | -6.12
-13 | -0.533 | 0.07979 | -0.027 | -6.684
-12.5 | -0.535 | 0.07551 | -0.028 | -7.08
-12 | -0.532 | 0.07206 | -0.028 | -7.383
-11.5 | -0.527 | 0.06783 | -0.028 | -7.763
-11 | -0.519 | 0.06151 | -0.03 | -8.438
-10.5 | -0.507 | 0.05682 | -0.031 | -8.918
-10 | -0.489 | 0.05349 | -0.032 | -9.15
-9.5 | -0.477 | 0.0431 | -0.036 | -11.062
-9 | -0.54 | 0.00522 | -0.052 | -103.477
-8.5 | -0.504 | 0.00516 | -0.053 | -97.69
-8 | -0.463 | 0.0051 | -0.053 | -90.783
-7.5 | -0.418 | 0.00499 | -0.054 | -83.78
-7 | -0.37 | 0.00486 | -0.054 | -76.126
-6.5 | -0.319 | 0.00482 | -0.055 | -66.222
-6 | -0.265 | 0.00483 | -0.055 | -54.88
-5.5 | -0.209 | 0.00458 | -0.056 | -45.622
-5 | -0.151 | 0.00458 | -0.056 | -32.985
-4.5 | -0.092 | 0.00451 | -0.057 | -20.311
-4 | -0.032 | 0.00452 | -0.057 | -6.978
-3.5 | 0.029 | 0.00449 | -0.058 | 6.477
-3 | 0.09 | 0.0052 | -0.058 | 17.311
-2.5 | 0.151 | 0.0052 | -0.059 | 29.088
-2 | 0.213 | 0.00593 | -0.059 | 35.869
-1.5 | 0.274 | 0.00601 | -0.06 | 45.695
-1 | 0.337 | 0.00608 | -0.06 | 55.362
-0.5 | 0.398 | 0.00617 | -0.061 | 64.561
0 | 0.46 | 0.00625 | -0.061 | 73.556
0.5 | 0.519 | 0.00618 | -0.062 | 83.946
1 | 0.58 | 0.00615 | -0.063 | 94.326
1.5 | 0.641 | 0.00581 | -0.063 | 110.184
2 | 0.701 | 0.00601 | -0.064 | 116.695
2.5 | 0.762 | 0.0062 | -0.064 | 122.798
3 | 0.822 | 0.00638 | -0.065 | 128.851
3.5 | 0.882 | 0.00658 | -0.065 | 133.983
4 | 0.942 | 0.0068 | -0.066 | 138.583
4.5 | 1 | 0.00684 | -0.066 | 146.225
5 | 1.058 | 0.00676 | -0.067 | 156.4
5.5 | 1.114 | 0.0076 | -0.067 | 146.629
6 | 1.169 | 0.00817 | -0.068 | 143.148
6.5 | 1.222 | 0.00885 | -0.068 | 138.06
7 | 1.273 | 0.00961 | -0.068 | 132.504
7.5 | 1.323 | 0.01023 | -0.069 | 129.31
8 | 1.369 | 0.01161 | -0.069 | 117.963
8.5 | 1.415 | 0.01228 | -0.07 | 115.181
9 | 1.458 | 0.013 | -0.07 | 112.111
9.5 | 1.499 | 0.0137 | -0.07 | 109.437
10 | 1.537 | 0.01446 | -0.071 | 106.317
10.5 | 1.571 | 0.01532 | -0.071 | 102.517
11 | 1.599 | 0.01612 | -0.072 | 99.162
11.5 | 1.622 | 0.01712 | -0.072 | 94.775
12 | 1.642 | 0.01814 | -0.073 | 90.504
12.5 | 1.656 | 0.01926 | -0.073 | 85.967
13 | 1.66 | 0.02047 | -0.073 | 81.109
13.5 | 1.658 | 0.022 | -0.074 | 75.378
14 | 1.65 | 0.02333 | -0.074 | 70.716
14.5 | 1.636 | 0.0251 | -0.074 | 65.175
15 | 1.616 | 0.02687 | -0.075 | 60.131
15.5 | 1.59 | 0.02881 | -0.075 | 55.2
16 | 1.559 | 0.03096 | -0.076 | 50.371
16.5 | 1.524 | 0.03334 | -0.076 | 45.703
17 | 1.479 | 0.03594 | -0.076 | 41.161
17.5 | 1.428 | 0.03865 | -0.076 | 36.943
18 | 1.374 | 0.04157 | -0.077 | 33.051

## 140. Re 18M Mach 0.10 (2)
BIGFOIL.COM POLAR EXPORT
NACA64-715 a=0.2
NACA64-715 a=0.2 |  |  |  | Cl Max: | 1.7948 | at alpha= | 17.5 | deg
XFOIL ncrit=9 |  |  |  | L/D Max: | 196.993 | at alpha= | 3.5 | deg
Re: | 18000000 |  |  | Cd Min: | 0.07254 | at alpha= | 20 | deg
Mach: | 0.1 |  |  | Cl=0 at alpha= | -3.8079 | deg
|  |  |  | @ Cl=0.1, Cd= | 0.0052558
|  |  |  | @ Cl=0.4, Cd= | 0.0049682
|  |  |  | @ Cl=0.6, Cd= | 0.0047731
alpha (deg) | Cl | Cd | Cm | Cl/Cd
-19.5 | -1.3347 | 0.04307 | -0.0865 | -30.9891
-19 | -1.3544 | 0.03655 | -0.0886 | -37.0561
-18.5 | -1.3803 | 0.03083 | -0.0879 | -44.7713
-18 | -1.4201 | 0.02564 | -0.0828 | -55.3861
-17.5 | -1.4207 | 0.02387 | -0.0763 | -59.5182
-17 | -1.3991 | 0.02228 | -0.0723 | -62.7962
-16.5 | -1.3711 | 0.02034 | -0.0693 | -67.409
-16 | -1.3375 | 0.01849 | -0.0669 | -72.3364
-15.5 | -1.2948 | 0.01726 | -0.0652 | -75.0174
-15 | -1.2504 | 0.01601 | -0.0637 | -78.1012
-14.5 | -1.2036 | 0.01489 | -0.0625 | -80.8328
-14 | -1.1544 | 0.01392 | -0.0615 | -82.931
-13.5 | -1.1038 | 0.01301 | -0.0607 | -84.8424
-13 | -1.0516 | 0.01223 | -0.06 | -85.9853
-12.5 | -1.0015 | 0.01105 | -0.0591 | -90.6335
-12 | -0.9471 | 0.01045 | -0.0588 | -90.6316
-11.5 | -0.8919 | 0.00991 | -0.0585 | -90
-11 | -0.8359 | 0.00944 | -0.0583 | -88.5487
-10.5 | -0.7795 | 0.00902 | -0.0583 | -86.4191
-10 | -0.7227 | 0.00862 | -0.0583 | -83.8399
-9.5 | -0.6655 | 0.00826 | -0.0583 | -80.569
-9 | -0.608 | 0.00791 | -0.0585 | -76.8647
-8.5 | -0.5503 | 0.00759 | -0.0586 | -72.5033
-8 | -0.4923 | 0.0073 | -0.0589 | -67.4384
-7 | -0.3758 | 0.00676 | -0.0595 | -55.5917
-6.5 | -0.3173 | 0.00647 | -0.0598 | -49.0417
-6 | -0.2588 | 0.00623 | -0.0603 | -41.5409
-5.5 | -0.201 | 0.0058 | -0.0606 | -34.6552
-5 | -0.1418 | 0.00565 | -0.0612 | -25.0973
-4.5 | -0.0823 | 0.00554 | -0.0618 | -14.8556
-4 | -0.0229 | 0.00545 | -0.0624 | -4.2018
-3.5 | 0.0367 | 0.00534 | -0.0631 | 6.8727
-3 | 0.0964 | 0.00526 | -0.0638 | 18.327
-2.5 | 0.1559 | 0.00519 | -0.0645 | 30.0385
-2 | 0.2157 | 0.00512 | -0.0653 | 42.1289
-1.5 | 0.2753 | 0.00507 | -0.0661 | 54.2998
-1 | 0.3351 | 0.00503 | -0.0669 | 66.6203
-0.5 | 0.3948 | 0.00497 | -0.0677 | 79.4366
0 | 0.4544 | 0.00495 | -0.0686 | 91.798
0.5 | 0.514 | 0.00489 | -0.0694 | 105.1125
1 | 0.5735 | 0.0048 | -0.0703 | 119.4792
1.5 | 0.6326 | 0.00474 | -0.0712 | 133.4599
2 | 0.6907 | 0.00423 | -0.0721 | 163.2861
2.5 | 0.7494 | 0.00415 | -0.073 | 180.5783
3 | 0.8077 | 0.0042 | -0.0739 | 192.3095
3.5 | 0.8648 | 0.00439 | -0.0746 | 196.9932
4.5 | 0.9777 | 0.00503 | -0.0757 | 194.3738
5 | 1.0347 | 0.00526 | -0.0764 | 196.711
5.5 | 1.089 | 0.00571 | -0.0766 | 190.718
6 | 1.1386 | 0.0065 | -0.0762 | 175.1692
6.5 | 1.1896 | 0.00708 | -0.076 | 168.0226
7 | 1.2397 | 0.00765 | -0.0756 | 162.0523
7.5 | 1.2882 | 0.00823 | -0.0749 | 156.5249
8 | 1.3353 | 0.00881 | -0.074 | 151.5664
8.5 | 1.377 | 0.00954 | -0.0723 | 144.3396
9 | 1.4173 | 0.01013 | -0.0702 | 139.9112
9.5 | 1.4575 | 0.0106 | -0.0681 | 137.5
10 | 1.4767 | 0.01128 | -0.0621 | 130.9131
10.5 | 1.5016 | 0.01213 | -0.0579 | 123.7923
11 | 1.5278 | 0.01319 | -0.0545 | 115.8302
11.5 | 1.5522 | 0.01453 | -0.0513 | 106.8273
12 | 1.5812 | 0.01581 | -0.0489 | 100.0127
12.5 | 1.6049 | 0.01751 | -0.0463 | 91.6562
13 | 1.6299 | 0.0193 | -0.0442 | 84.4508
13.5 | 1.6518 | 0.02149 | -0.0423 | 76.8637
14 | 1.7015 | 0.02379 | -0.0461 | 71.5216
14.5 | 1.7222 | 0.02662 | -0.0451 | 64.6957
15 | 1.7422 | 0.02944 | -0.044 | 59.178
15.5 | 1.759 | 0.03245 | -0.0427 | 54.2065
16 | 1.7709 | 0.03605 | -0.0414 | 49.1234
16.5 | 1.7835 | 0.03953 | -0.0401 | 45.1176
17 | 1.7882 | 0.04377 | -0.0386 | 40.8545
17.5 | 1.7948 | 0.04769 | -0.0371 | 37.6347
18.5 | 1.7819 | 0.05612 | -0.0306 | 31.7516
19 | 1.7879 | 0.06098 | -0.0307 | 29.3194
19.5 | 1.7855 | 0.06702 | -0.0312 | 26.6413
20 | 1.7891 | 0.07254 | -0.0321 | 24.6636

## 141. Re 18M Mach 0.25 (1)
BIGFOIL.COM POLAR EXPORT
NACA64-715 a=0.2
NACA64-715 a=0.2 |  |  |  | Cl Max: | 1.634 | at alpha= | 12.5 | deg
JavaFoil+Calcfoil stall+Eppler ext transition |  |  |  | L/D Max: | 150.745 | at alpha= | 4.5 | deg
Re: | 18000000 |  |  | Cd Min: | 0.00451 | at alpha= | -3.5 | deg
Mach: | 0.25 |  |  | Cl=0 at alpha= | -3.7419 | deg
|  |  |  | @ Cl=0.1, Cd= | 0.0052362
|  |  |  | @ Cl=0.4, Cd= | 0.0062214
|  |  |  | @ Cl=0.6, Cd= | 0.0062093
alpha (deg) | Cl | Cd | Cm | Cl/Cd
-13 | -0.363 | 0.08741 | -0.026 | -4.156
-12.5 | -0.392 | 0.08192 | -0.026 | -4.789
-12 | -0.416 | 0.07676 | -0.027 | -5.417
-11.5 | -0.433 | 0.07128 | -0.027 | -6.082
-11 | -0.444 | 0.06758 | -0.028 | -6.575
-10.5 | -0.449 | 0.06227 | -0.029 | -7.215
-10 | -0.447 | 0.05915 | -0.029 | -7.549
-9.5 | -0.439 | 0.05342 | -0.031 | -8.217
-9 | -0.423 | 0.05057 | -0.032 | -8.365
-8.5 | -0.405 | 0.04357 | -0.035 | -9.304
-8 | -0.459 | 0.00515 | -0.055 | -89.02
-7.5 | -0.419 | 0.00511 | -0.055 | -81.887
-7 | -0.373 | 0.00503 | -0.056 | -74.142
-6.5 | -0.323 | 0.00488 | -0.056 | -66.337
-6 | -0.27 | 0.00482 | -0.057 | -56.017
-5.5 | -0.213 | 0.0047 | -0.057 | -45.425
-5 | -0.155 | 0.00458 | -0.058 | -33.793
-4.5 | -0.094 | 0.00459 | -0.058 | -20.489
-4 | -0.032 | 0.00457 | -0.059 | -7.089
-3.5 | 0.03 | 0.00451 | -0.059 | 6.62
-3 | 0.092 | 0.00524 | -0.06 | 17.66
-2.5 | 0.155 | 0.00521 | -0.06 | 29.862
-2 | 0.219 | 0.00598 | -0.061 | 36.573
-1.5 | 0.282 | 0.00607 | -0.061 | 46.441
-1 | 0.346 | 0.00617 | -0.062 | 56.097
-0.5 | 0.409 | 0.00623 | -0.063 | 65.723
0 | 0.472 | 0.00631 | -0.063 | 74.904
0.5 | 0.533 | 0.00628 | -0.064 | 84.959
1 | 0.596 | 0.00623 | -0.064 | 95.546
1.5 | 0.658 | 0.00591 | -0.065 | 111.301
2 | 0.72 | 0.00612 | -0.065 | 117.625
2.5 | 0.782 | 0.00632 | -0.066 | 123.847
3 | 0.844 | 0.00651 | -0.067 | 129.743
3.5 | 0.906 | 0.00679 | -0.067 | 133.358
4 | 0.967 | 0.00677 | -0.068 | 142.804
4.5 | 1.025 | 0.0068 | -0.068 | 150.745
5 | 1.083 | 0.00747 | -0.069 | 145.069
5.5 | 1.14 | 0.00792 | -0.069 | 144.002
6 | 1.196 | 0.00855 | -0.069 | 139.934
6.5 | 1.251 | 0.00935 | -0.07 | 133.76
7 | 1.302 | 0.01019 | -0.07 | 127.799
7.5 | 1.352 | 0.01088 | -0.07 | 124.259
8 | 1.398 | 0.0124 | -0.071 | 112.69
8.5 | 1.443 | 0.01324 | -0.071 | 109.006
9 | 1.485 | 0.01399 | -0.072 | 106.157
9.5 | 1.524 | 0.0148 | -0.072 | 102.988
10 | 1.559 | 0.0157 | -0.072 | 99.301
10.5 | 1.588 | 0.01662 | -0.073 | 95.537
11 | 1.609 | 0.0177 | -0.073 | 90.926
11.5 | 1.625 | 0.01889 | -0.074 | 85.997
12 | 1.633 | 0.02011 | -0.074 | 81.203
12.5 | 1.634 | 0.02146 | -0.075 | 76.113
13 | 1.62 | 0.02307 | -0.075 | 70.224
13.5 | 1.596 | 0.02489 | -0.075 | 64.122
14 | 1.562 | 0.02697 | -0.076 | 57.907
14.5 | 1.518 | 0.02884 | -0.076 | 52.626
15 | 1.464 | 0.0312 | -0.076 | 46.916
15.5 | 1.4 | 0.03399 | -0.077 | 41.197
16 | 1.327 | 0.03749 | -0.077 | 35.382
16.5 | 1.245 | 0.04144 | -0.077 | 30.047
17 | 1.149 | 0.04601 | -0.077 | 24.968
17.5 | 1.039 | 0.05227 | -0.077 | 19.881

## 142. Re 18M Mach 0.25 (2)
BIGFOIL.COM POLAR EXPORT
NACA64-715 a=0.2
NACA64-715 a=0.2 |  |  |  | Cl Max: | 1.7517 | at alpha= | 16.5 | deg
XFOIL ncrit=9 |  |  |  | L/D Max: | 204.068 | at alpha= | 3.5 | deg
Re: | 18000000 |  |  | Cd Min: | 0.18448 | at alpha= | -18.5 | deg
Mach: | 0.25 |  |  | Cl=0 at alpha= | -3.8089 | deg
|  |  |  | @ Cl=0.1, Cd= | 0.0052905
|  |  |  | @ Cl=0.4, Cd= | 0.0049997
|  |  |  | @ Cl=0.6, Cd= | 0.0048345
alpha (deg) | Cl | Cd | Cm | Cl/Cd
-18.5 | -0.5503 | 0.18448 | 0.0073 | -2.983
-18 | -0.5389 | 0.17602 | 0.0021 | -3.0616
-17.5 | -0.5233 | 0.16879 | -0.0026 | -3.1003
-17 | -0.5162 | 0.15944 | -0.0082 | -3.2376
-16.5 | -0.5042 | 0.15154 | -0.0132 | -3.3272
-16 | -0.501 | 0.14156 | -0.0191 | -3.5391
-15.5 | -0.4816 | 0.13573 | -0.0229 | -3.5482
-15 | -0.4944 | 0.12277 | -0.0306 | -4.027
-14 | -0.9227 | 0.0393 | -0.0913 | -23.4784
-13.5 | -1.1052 | 0.02243 | -0.0797 | -49.2733
-13 | -1.0826 | 0.01827 | -0.076 | -59.2556
-12.5 | -1.0422 | 0.01549 | -0.0732 | -67.2821
-12 | -0.9912 | 0.01374 | -0.0711 | -72.1397
-11.5 | -0.9367 | 0.01232 | -0.0694 | -76.0308
-11 | -0.8807 | 0.01102 | -0.0678 | -79.9183
-10.5 | -0.8218 | 0.01015 | -0.0666 | -80.9655
-10 | -0.7615 | 0.00948 | -0.0657 | -80.327
-9.5 | -0.7006 | 0.00893 | -0.0649 | -78.4546
-9 | -0.6394 | 0.00844 | -0.0644 | -75.7583
-8.5 | -0.578 | 0.00802 | -0.0639 | -72.0698
-8 | -0.5164 | 0.00763 | -0.0636 | -67.6802
-7.5 | -0.4548 | 0.0073 | -0.0635 | -62.3014
-7 | -0.3931 | 0.00699 | -0.0634 | -56.2375
-6.5 | -0.3315 | 0.00669 | -0.0634 | -49.5516
-6 | -0.27 | 0.00641 | -0.0635 | -42.1217
-5.5 | -0.2086 | 0.0061 | -0.0637 | -34.1967
-5 | -0.1479 | 0.00573 | -0.0639 | -25.8115
-4.5 | -0.0857 | 0.00559 | -0.0644 | -15.3309
-4 | -0.0237 | 0.0055 | -0.0649 | -4.3091
-3.5 | 0.0383 | 0.00537 | -0.0655 | 7.1322
-3 | 0.1004 | 0.00529 | -0.0661 | 18.9792
-2.5 | 0.1623 | 0.00523 | -0.0668 | 31.0325
-2 | 0.2243 | 0.00514 | -0.0676 | 43.6381
-1.5 | 0.2862 | 0.0051 | -0.0683 | 56.1176
-1 | 0.3481 | 0.00505 | -0.0691 | 68.9307
-0.5 | 0.41 | 0.00499 | -0.07 | 82.1643
0 | 0.4717 | 0.00498 | -0.0708 | 94.7189
0.5 | 0.5336 | 0.00492 | -0.0717 | 108.4553
1 | 0.5952 | 0.00484 | -0.0726 | 122.9752
1.5 | 0.6565 | 0.00477 | -0.0735 | 137.631
2 | 0.7166 | 0.00427 | -0.0745 | 167.822
2.5 | 0.7776 | 0.00419 | -0.0754 | 185.5847
3 | 0.8383 | 0.00423 | -0.0763 | 198.1797
3.5 | 0.8979 | 0.0044 | -0.077 | 204.0682
4 | 0.9567 | 0.0047 | -0.0775 | 203.5532
4.5 | 1.0147 | 0.00509 | -0.0779 | 199.3517
5 | 1.0738 | 0.00535 | -0.0784 | 200.7103
5.5 | 1.1308 | 0.00577 | -0.0786 | 195.9792
6 | 1.1823 | 0.00654 | -0.078 | 180.7798
6.5 | 1.2334 | 0.00722 | -0.0773 | 170.831
7 | 1.2824 | 0.00794 | -0.0761 | 161.5113
7.5 | 1.3296 | 0.00863 | -0.0746 | 154.0672
8 | 1.3735 | 0.00933 | -0.0726 | 147.2133
8.5 | 1.4101 | 0.01013 | -0.0692 | 139.2004
9 | 1.4266 | 0.01079 | -0.0622 | 132.215
9.5 | 1.4499 | 0.01179 | -0.0571 | 122.9771
10 | 1.4767 | 0.013 | -0.0533 | 113.5923
10.5 | 1.5059 | 0.01433 | -0.0502 | 105.0872
11 | 1.5341 | 0.0159 | -0.0473 | 96.4843
11.5 | 1.5596 | 0.0178 | -0.0445 | 87.618
12 | 1.5899 | 0.01965 | -0.0427 | 80.9109
13 | 1.6683 | 0.02461 | -0.0445 | 67.7895
13.5 | 1.6857 | 0.02785 | -0.0428 | 60.5278
14 | 1.7072 | 0.03084 | -0.0413 | 55.3567
14.5 | 1.7177 | 0.0348 | -0.0395 | 49.3592
15 | 1.7334 | 0.03836 | -0.038 | 45.1877
15.5 | 1.7447 | 0.04222 | -0.0362 | 41.324
16 | 1.7472 | 0.04693 | -0.0344 | 37.2299
16.5 | 1.7517 | 0.05122 | -0.0323 | 34.1995
17 | 1.7337 | 0.05538 | -0.0263 | 31.3055
17.5 | 1.7394 | 0.06047 | -0.0259 | 28.7647
18 | 1.7449 | 0.06589 | -0.026 | 26.482
18.5 | 1.747 | 0.0719 | -0.0266 | 24.2976
19 | 1.7475 | 0.0784 | -0.0277 | 22.2895
19.5 | 1.7469 | 0.08522 | -0.0292 | 20.4987
20 | 1.7455 | 0.09238 | -0.0311 | 18.8948

## 143. Re 18M Mach 0.50 (1)
BIGFOIL.COM POLAR EXPORT
NACA64-715 a=0.2
NACA64-715 a=0.2 |  |  |  | Cl Max: | 1.56 | at alpha= | 9 | deg
JavaFoil+Calcfoil stall+Eppler ext transition |  |  |  | L/D Max: | 133.226 | at alpha= | 5 | deg
Re: | 18000000 |  |  | Cd Min: | 0.00461 | at alpha= | -3.5 | deg
Mach: | 0.5 |  |  | Cl=0 at alpha= | -3.7391 | deg
|  |  |  | @ Cl=0.1, Cd= | 0.0053183
|  |  |  | @ Cl=0.4, Cd= | 0.0064438
|  |  |  | @ Cl=0.6, Cd= | 0.0068136
alpha (deg) | Cl | Cd | Cm | Cl/Cd
-20 | -0.929 | 0.1818 | -0.03 | -5.109
-19.5 | -0.901 | 0.16421 | -0.03 | -5.486
-19 | -0.872 | 0.15669 | -0.03 | -5.566
-18.5 | -0.843 | 0.151 | -0.03 | -5.584
-18 | -0.814 | 0.15006 | -0.03 | -5.425
-17.5 | -0.786 | 0.1369 | -0.03 | -5.74
-17 | -0.758 | 0.12967 | -0.03 | -5.843
-16.5 | -0.729 | 0.1211 | -0.03 | -6.023
-16 | -0.7 | 0.11901 | -0.03 | -5.885
-15.5 | -0.671 | 0.11303 | -0.03 | -5.939
-15 | -0.645 | 0.09796 | -0.032 | -6.585
-14.5 | -0.618 | 0.08988 | -0.033 | -6.875
-14 | -0.591 | 0.08283 | -0.034 | -7.135
-13.5 | -0.565 | 0.07541 | -0.036 | -7.489
-13 | -0.54 | 0.06669 | -0.038 | -8.103
-12.5 | -0.499 | 0.08623 | -0.03 | -5.786
-12 | -0.47 | 0.07907 | -0.03 | -5.95
-11.5 | -0.443 | 0.07137 | -0.031 | -6.205
-11 | -0.415 | 0.06577 | -0.032 | -6.309
-10.5 | -0.388 | 0.05903 | -0.035 | -6.58
-10 | -0.365 | 0.04886 | -0.04 | -7.48
-9.5 | -0.337 | 0.04524 | -0.041 | -7.454
-9 | -0.298 | 0.06305 | -0.029 | -4.734
-8.5 | -0.27 | 0.05488 | -0.03 | -4.924
-8 | -0.242 | 0.04964 | -0.032 | -4.88
-7.5 | -0.213 | 0.04972 | -0.031 | -4.292
-7 | -0.185 | 0.0482 | -0.03 | -3.833
-6.5 | -0.195 | 0.0431 | -0.032 | -4.513
-6 | -0.216 | 0.03918 | -0.035 | -5.52
-5.5 | -0.185 | 0.03202 | -0.042 | -5.78
-5 | -0.167 | 0.00491 | -0.065 | -34.121
-4.5 | -0.103 | 0.00468 | -0.065 | -21.995
-4 | -0.036 | 0.0047 | -0.066 | -7.589
-3.5 | 0.033 | 0.00461 | -0.066 | 7.166
-3 | 0.103 | 0.00535 | -0.067 | 19.214
-2.5 | 0.173 | 0.00535 | -0.067 | 32.38
-2 | 0.244 | 0.00545 | -0.068 | 44.72
-1.5 | 0.315 | 0.00631 | -0.069 | 49.88
-1 | 0.387 | 0.00642 | -0.069 | 60.317
-0.5 | 0.458 | 0.00655 | -0.07 | 69.866
0 | 0.528 | 0.00667 | -0.071 | 79.163
0.5 | 0.595 | 0.00682 | -0.071 | 87.268
1 | 0.665 | 0.00673 | -0.072 | 98.859
1.5 | 0.734 | 0.00655 | -0.072 | 112.168
2 | 0.804 | 0.00685 | -0.073 | 117.235
2.5 | 0.867 | 0.00713 | -0.073 | 121.515
3 | 0.932 | 0.00741 | -0.074 | 125.852
3.5 | 0.998 | 0.0077 | -0.074 | 129.568
4 | 1.063 | 0.008 | -0.075 | 132.893
4.5 | 1.127 | 0.00847 | -0.075 | 133.083
5 | 1.19 | 0.00893 | -0.076 | 133.226
5.5 | 1.252 | 0.0097 | -0.076 | 129.063
6 | 1.312 | 0.01079 | -0.076 | 121.558
6.5 | 1.368 | 0.01223 | -0.077 | 111.926
7 | 1.42 | 0.01344 | -0.077 | 105.708
7.5 | 1.466 | 0.01575 | -0.077 | 93.1
8 | 1.508 | 0.01708 | -0.078 | 88.299
8.5 | 1.541 | 0.01841 | -0.078 | 83.679
9 | 1.56 | 0.01986 | -0.079 | 78.551
9.5 | 1.56 | 0.02169 | -0.079 | 71.926
10 | 1.528 | 0.02373 | -0.079 | 64.389
10.5 | 1.405 | 0.02647 | -0.08 | 53.08
11 | 0.946 | 0.03018 | -0.08 | 31.349
11.5 | 0.976 | 0.03065 | -0.08 | 31.853
12 | 1.002 | 0.03465 | -0.081 | 28.927
12.5 | 1.024 | 0.04093 | -0.08 | 25.011
13 | 1.057 | 0.03977 | -0.081 | 26.575
13.5 | 1.081 | 0.04455 | -0.081 | 24.267
14 | 1.11 | 0.04589 | -0.082 | 24.183

## 144. Re 18M Mach 0.50 (2)
BIGFOIL.COM POLAR EXPORT
NACA64-715 a=0.2
NACA64-715 a=0.2 |  |  |  | Cl Max: | 1.634 | at alpha= | 15 | deg
XFOIL ncrit=9 |  |  |  | L/D Max: | 223.327 | at alpha= | 4.5 | deg
Re: | 18000000 |  |  | Cd Min: | 0.25028 | at alpha= | -20 | deg
Mach: | 0.5 |  |  | Cl=0 at alpha= | -3.8081 | deg
|  |  |  | @ Cl=0.1, Cd= | 0.0055107
|  |  |  | @ Cl=0.4, Cd= | 0.0051683
|  |  |  | @ Cl=0.6, Cd= | 0.00509
alpha (deg) | Cl | Cd | Cm | Cl/Cd
-20 | -0.5822 | 0.25028 | 0.0356 | -2.3262
-19.5 | -0.5586 | 0.24227 | 0.0304 | -2.3057
-19 | -0.5357 | 0.23392 | 0.0252 | -2.2901
-18.5 | -0.5132 | 0.22516 | 0.02 | -2.2793
-18 | -0.4912 | 0.21647 | 0.0148 | -2.2691
-17.5 | -0.4709 | 0.20713 | 0.0095 | -2.2735
-16.5 | -0.426 | 0.19077 | -0.0005 | -2.2331
-16 | -0.4074 | 0.18152 | -0.0057 | -2.2444
-15.5 | -0.3802 | 0.17559 | -0.0101 | -2.1653
-15 | -0.3614 | 0.16681 | -0.0151 | -2.1665
-14.5 | -0.3479 | 0.15656 | -0.0205 | -2.2222
-14 | -0.3434 | 0.14474 | -0.0268 | -2.3725
-13.5 | -0.3362 | 0.13423 | -0.0329 | -2.5047
-13 | -0.3256 | 0.12504 | -0.0385 | -2.604
-12.5 | -0.3139 | 0.11651 | -0.0437 | -2.6942
-12 | -0.3093 | 0.10705 | -0.0497 | -2.8893
-11.5 | -0.2991 | 0.09901 | -0.0547 | -3.0209
-11 | -0.296 | 0.0902 | -0.0603 | -3.2816
-10.5 | -0.292 | 0.08206 | -0.0655 | -3.5584
-10 | -0.299 | 0.07276 | -0.0718 | -4.1094
-9.5 | -0.3094 | 0.06345 | -0.0784 | -4.8763
-9 | -0.3303 | 0.05232 | -0.0895 | -6.3131
-8.5 | -0.3731 | 0.045 | -0.092 | -8.2911
-8 | -0.4074 | 0.03654 | -0.0917 | -11.1494
-7.5 | -0.4229 | 0.02691 | -0.0904 | -15.7153
-7 | -0.4376 | 0.01497 | -0.0878 | -29.2318
-6.5 | -0.4038 | 0.00823 | -0.0838 | -49.0644
-6 | -0.3282 | 0.0073 | -0.0811 | -44.9589
-5.5 | -0.2518 | 0.0068 | -0.0794 | -37.0294
-5 | -0.1761 | 0.00642 | -0.0782 | -27.4299
-4.5 | -0.1016 | 0.00611 | -0.0774 | -16.6285
-4 | -0.0284 | 0.00574 | -0.0769 | -4.9477
-3.5 | 0.0456 | 0.0056 | -0.0768 | 8.1429
-3 | 0.1187 | 0.00548 | -0.077 | 21.6606
-2.5 | 0.1918 | 0.00537 | -0.0774 | 35.7169
-2 | 0.2642 | 0.0053 | -0.0779 | 49.8491
-1.5 | 0.3364 | 0.00523 | -0.0786 | 64.3212
-1 | 0.4086 | 0.00516 | -0.0794 | 79.186
-0.5 | 0.4803 | 0.00515 | -0.0802 | 93.2621
0 | 0.5522 | 0.00511 | -0.0812 | 108.0626
0.5 | 0.624 | 0.00508 | -0.0822 | 122.8346
1 | 0.6954 | 0.00505 | -0.0831 | 137.703
1.5 | 0.7672 | 0.00494 | -0.0841 | 155.3036
2 | 0.8366 | 0.00449 | -0.0851 | 186.3252
2.5 | 0.9075 | 0.00448 | -0.0859 | 202.567
3 | 0.9784 | 0.00457 | -0.0866 | 214.0919
3.5 | 1.0488 | 0.00472 | -0.0871 | 222.2034
4 | 1.1185 | 0.00502 | -0.0874 | 222.8088
4.5 | 1.1881 | 0.00532 | -0.0874 | 223.3271
5 | 1.2544 | 0.0058 | -0.0868 | 216.2759
5.5 | 1.3199 | 0.00628 | -0.0859 | 210.1752
6 | 1.3811 | 0.00689 | -0.0841 | 200.4499
6.5 | 1.4252 | 0.00795 | -0.0797 | 179.2704
7 | 1.4298 | 0.00929 | -0.0688 | 153.9074
7.5 | 1.4275 | 0.01144 | -0.059 | 124.7815
8 | 1.4275 | 0.01395 | -0.0505 | 102.3297
9.5 | 1.5094 | 0.02536 | -0.0466 | 59.5189
10 | 1.531 | 0.02895 | -0.0436 | 52.8843
10.5 | 1.5516 | 0.03268 | -0.0406 | 47.4786
11 | 1.5695 | 0.0367 | -0.0376 | 42.7657
11.5 | 1.5854 | 0.04095 | -0.0346 | 38.7155
12 | 1.6001 | 0.04527 | -0.0316 | 35.3457
12.5 | 1.6091 | 0.04996 | -0.0284 | 32.2078
13 | 1.613 | 0.05453 | -0.0242 | 29.58
13.5 | 1.6101 | 0.0589 | -0.0188 | 27.3362
14 | 1.6218 | 0.06439 | -0.0174 | 25.1871
14.5 | 1.6316 | 0.07048 | -0.0166 | 23.1498
15 | 1.634 | 0.07766 | -0.0167 | 21.0404
15.5 | 1.6243 | 0.08646 | -0.0178 | 18.7867
16 | 1.5997 | 0.09735 | -0.0208 | 16.4325
16.5 | 1.5697 | 0.10939 | -0.0253 | 14.3496
17 | 1.5368 | 0.12234 | -0.0312 | 12.5617
17.5 | 1.5061 | 0.13558 | -0.0381 | 11.1086
18 | 1.4771 | 0.14894 | -0.0458 | 9.9174
18.5 | 1.4509 | 0.16245 | -0.0541 | 8.9314
19 | 1.4272 | 0.17602 | -0.0631 | 8.1082
19.5 | 1.4055 | 0.18966 | -0.0726 | 7.4106
20 | 1.3869 | 0.2033 | -0.0824 | 6.8219

## 145. Re 20M Mach 0.00 (1)
BIGFOIL.COM POLAR EXPORT
NACA64-715 a=0.2
NACA64-715 a=0.2 |  |  |  | Cl Max: | 1.666 | at alpha= | 13 | deg
JavaFoil+Calcfoil stall+Eppler ext transition |  |  |  | L/D Max: | 156.221 | at alpha= | 5 | deg
Re: | 20000000 |  |  | Cd Min: | 0.00446 | at alpha= | -3.5 | deg
Mach: | 0 |  |  | Cl=0 at alpha= | -3.7417 | deg
|  |  |  | @ Cl=0.1, Cd= | 0.0051547
|  |  |  | @ Cl=0.4, Cd= | 0.0061539
|  |  |  | @ Cl=0.6, Cd= | 0.0060105
alpha (deg) | Cl | Cd | Cm | Cl/Cd
-14.5 | -0.541 | 0.09346 | -0.026 | -5.791
-14 | -0.547 | 0.08818 | -0.027 | -6.205
-13.5 | -0.55 | 0.08501 | -0.027 | -6.475
-13 | -0.553 | 0.07831 | -0.028 | -7.059
-12.5 | -0.551 | 0.07392 | -0.028 | -7.454
-12 | -0.547 | 0.0694 | -0.029 | -7.876
-11.5 | -0.538 | 0.06636 | -0.029 | -8.105
-11 | -0.528 | 0.05982 | -0.031 | -8.835
-10.5 | -0.515 | 0.05469 | -0.032 | -9.415
-10 | -0.496 | 0.05127 | -0.033 | -9.675
-9.5 | -0.575 | 0.00751 | -0.052 | -76.547
-9 | -0.542 | 0.00515 | -0.052 | -105.245
-8.5 | -0.505 | 0.00509 | -0.053 | -99.193
-8 | -0.463 | 0.00505 | -0.053 | -91.694
-7.5 | -0.418 | 0.00493 | -0.054 | -84.733
-7 | -0.369 | 0.0048 | -0.054 | -77.034
-6.5 | -0.318 | 0.00475 | -0.054 | -66.971
-6 | -0.264 | 0.00476 | -0.055 | -55.471
-5.5 | -0.208 | 0.00453 | -0.055 | -45.969
-5 | -0.15 | 0.00453 | -0.056 | -33.242
-4.5 | -0.091 | 0.00448 | -0.056 | -20.353
-4 | -0.031 | 0.00449 | -0.057 | -7.002
-3.5 | 0.029 | 0.00446 | -0.057 | 6.488
-3 | 0.09 | 0.00514 | -0.058 | 17.433
-2.5 | 0.151 | 0.00523 | -0.058 | 28.807
-2 | 0.212 | 0.006 | -0.059 | 35.282
-1.5 | 0.273 | 0.00602 | -0.059 | 45.341
-1 | 0.335 | 0.00609 | -0.06 | 55.003
-0.5 | 0.396 | 0.00615 | -0.061 | 64.393
0 | 0.457 | 0.00621 | -0.061 | 73.678
0.5 | 0.516 | 0.00615 | -0.062 | 84.023
1 | 0.577 | 0.00616 | -0.062 | 93.731
1.5 | 0.637 | 0.00577 | -0.063 | 110.495
2 | 0.698 | 0.00595 | -0.063 | 117.329
2.5 | 0.758 | 0.00612 | -0.064 | 123.886
3 | 0.818 | 0.00629 | -0.064 | 129.954
3.5 | 0.878 | 0.00648 | -0.065 | 135.414
4 | 0.937 | 0.00673 | -0.066 | 139.337
4.5 | 0.995 | 0.00674 | -0.066 | 147.601
5 | 1.053 | 0.00674 | -0.067 | 156.221
5.5 | 1.109 | 0.00766 | -0.067 | 144.749
6 | 1.164 | 0.0082 | -0.067 | 141.966
6.5 | 1.217 | 0.00889 | -0.068 | 136.977
7 | 1.269 | 0.00949 | -0.068 | 133.636
7.5 | 1.319 | 0.01004 | -0.069 | 131.345
8 | 1.365 | 0.01131 | -0.069 | 120.719
8.5 | 1.411 | 0.01198 | -0.069 | 117.74
9 | 1.454 | 0.01261 | -0.07 | 115.384
9.5 | 1.496 | 0.01328 | -0.07 | 112.625
10 | 1.534 | 0.01401 | -0.071 | 109.503
10.5 | 1.568 | 0.01478 | -0.071 | 106.072
11 | 1.598 | 0.01555 | -0.071 | 102.729
11.5 | 1.622 | 0.01655 | -0.072 | 98.007
12 | 1.643 | 0.01751 | -0.072 | 93.804
12.5 | 1.659 | 0.01851 | -0.073 | 89.642
13 | 1.666 | 0.01965 | -0.073 | 84.782
13.5 | 1.666 | 0.02109 | -0.074 | 79.022
14 | 1.662 | 0.02245 | -0.074 | 74
14.5 | 1.651 | 0.02399 | -0.074 | 68.811
15 | 1.635 | 0.0257 | -0.075 | 63.621
15.5 | 1.614 | 0.02746 | -0.075 | 58.783
16 | 1.588 | 0.02949 | -0.075 | 53.85
16.5 | 1.558 | 0.03171 | -0.076 | 49.131
17 | 1.519 | 0.03412 | -0.076 | 44.505
17.5 | 1.473 | 0.03653 | -0.076 | 40.333
18 | 1.425 | 0.03915 | -0.077 | 36.41

## 146. Re 20M Mach 0.00 (2)
BIGFOIL.COM POLAR EXPORT
NACA64-715 a=0.2
NACA64-715 a=0.2 |  |  |  | Cl Max: | 1.8229 | at alpha= | 18 | deg
XFOIL ncrit=9 |  |  |  | L/D Max: | 194.564 | at alpha= | 5 | deg
Re: | 20000000 |  |  | Cd Min: | 0.06755 | at alpha= | 20 | deg
Mach: | 0 |  |  | Cl=0 at alpha= | -3.8057 | deg
|  |  |  | @ Cl=0.1, Cd= | 0.0051838
|  |  |  | @ Cl=0.4, Cd= | 0.004906
|  |  |  | @ Cl=0.6, Cd= | 0.0047283
alpha (deg) | Cl | Cd | Cm | Cl/Cd
-6.5 | -0.3153 | 0.00635 | -0.0592 | -49.6535
-6 | -0.2572 | 0.00611 | -0.0596 | -42.0949
-5.5 | -0.1997 | 0.0057 | -0.06 | -35.0351
-5 | -0.1411 | 0.00556 | -0.0606 | -25.3777
-4.5 | -0.082 | 0.00545 | -0.0613 | -15.0459
-4 | -0.023 | 0.00537 | -0.0619 | -4.2831
-3.5 | 0.0362 | 0.00525 | -0.0626 | 6.8952
-3 | 0.0954 | 0.00519 | -0.0634 | 18.3815
-2.5 | 0.1547 | 0.00511 | -0.0641 | 30.274
-2 | 0.214 | 0.00505 | -0.0649 | 42.3762
-1.5 | 0.2733 | 0.00501 | -0.0657 | 54.5509
-1 | 0.3327 | 0.00494 | -0.0665 | 67.3482
-0.5 | 0.392 | 0.00491 | -0.0673 | 79.8371
0 | 0.4513 | 0.00488 | -0.0682 | 92.4795
0.5 | 0.5106 | 0.00481 | -0.069 | 106.1538
1 | 0.5695 | 0.00478 | -0.0699 | 119.1423
1.5 | 0.6285 | 0.00468 | -0.0708 | 134.2949
2 | 0.6867 | 0.00449 | -0.0717 | 152.9399
2.5 | 0.7442 | 0.0042 | -0.0726 | 177.1905
3 | 0.8018 | 0.00426 | -0.0734 | 188.216
3.5 | 0.8583 | 0.00447 | -0.0741 | 192.0134
4 | 0.9145 | 0.00476 | -0.0747 | 192.1218
4.5 | 0.9712 | 0.005 | -0.0753 | 194.24
5 | 1.0273 | 0.00528 | -0.0759 | 194.5644
5.5 | 1.0809 | 0.00577 | -0.0762 | 187.331
6 | 1.1304 | 0.00654 | -0.0759 | 172.844
6.5 | 1.1814 | 0.00709 | -0.0757 | 166.6291
7 | 1.2317 | 0.00763 | -0.0754 | 161.4286
7.5 | 1.2808 | 0.00817 | -0.075 | 156.7687
8 | 1.3283 | 0.00872 | -0.0743 | 152.328
8.5 | 1.3717 | 0.00939 | -0.0729 | 146.0809
9 | 1.4154 | 0.00991 | -0.0715 | 142.8254
9.5 | 1.4557 | 0.01035 | -0.0695 | 140.6473
10 | 1.4922 | 0.01084 | -0.0669 | 137.6568
10.5 | 1.5088 | 0.01158 | -0.0608 | 130.2936
11 | 1.5349 | 0.01247 | -0.0571 | 123.0874
11.5 | 1.5592 | 0.01364 | -0.0537 | 114.3109
12 | 1.5876 | 0.01481 | -0.0512 | 107.1978
12.5 | 1.6107 | 0.01638 | -0.0484 | 98.3333
13 | 1.6375 | 0.01791 | -0.0463 | 91.4294
13.5 | 1.6579 | 0.01998 | -0.044 | 82.978
14 | 1.6842 | 0.02192 | -0.0427 | 76.8339
14.5 | 1.7338 | 0.02459 | -0.0474 | 70.5083
15 | 1.7542 | 0.02722 | -0.0462 | 64.4453
15.5 | 1.7727 | 0.03002 | -0.045 | 59.0506
16 | 1.7861 | 0.0333 | -0.0436 | 53.6366
16.5 | 1.7999 | 0.03666 | -0.0425 | 49.0971
17 | 1.8076 | 0.04055 | -0.0412 | 44.5771
17.5 | 1.8169 | 0.04436 | -0.0401 | 40.9581
18 | 1.8229 | 0.0483 | -0.0387 | 37.7412
18.5 | 1.8219 | 0.05268 | -0.0368 | 34.5843
19 | 1.8059 | 0.05666 | -0.0317 | 31.8726
19.5 | 1.804 | 0.06239 | -0.0319 | 28.9149
20 | 1.8085 | 0.06755 | -0.0325 | 26.7728

## 147. Re 20M Mach 0.10 (1)
BIGFOIL.COM POLAR EXPORT
NACA64-715 a=0.2
NACA64-715 a=0.2 |  |  |  | Cl Max: | 1.662 | at alpha= | 13 | deg
JavaFoil+Calcfoil stall+Eppler ext transition |  |  |  | L/D Max: | 156.103 | at alpha= | 5 | deg
Re: | 20000000 |  |  | Cd Min: | 0.00446 | at alpha= | -3.5 | deg
Mach: | 0.1 |  |  | Cl=0 at alpha= | -3.7377 | deg
|  |  |  | @ Cl=0.1, Cd= | 0.0051731
|  |  |  | @ Cl=0.4, Cd= | 0.0061516
|  |  |  | @ Cl=0.6, Cd= | 0.0060556
alpha (deg) | Cl | Cd | Cm | Cl/Cd
-14 | -0.522 | 0.08931 | -0.027 | -5.845
-13.5 | -0.528 | 0.08603 | -0.026 | -6.142
-13 | -0.533 | 0.07936 | -0.028 | -6.722
-12.5 | -0.535 | 0.07503 | -0.028 | -7.127
-12 | -0.532 | 0.07179 | -0.028 | -7.411
-11.5 | -0.527 | 0.06735 | -0.029 | -7.824
-11 | -0.519 | 0.06107 | -0.03 | -8.504
-10.5 | -0.507 | 0.05623 | -0.032 | -9.021
-10 | -0.489 | 0.05399 | -0.031 | -9.055
-9.5 | -0.481 | 0.03995 | -0.038 | -12.042
-9 | -0.54 | 0.00516 | -0.052 | -104.597
-8.5 | -0.504 | 0.0051 | -0.053 | -98.691
-8 | -0.463 | 0.00504 | -0.053 | -91.896
-7.5 | -0.418 | 0.00495 | -0.054 | -84.613
-7 | -0.37 | 0.00481 | -0.054 | -77.024
-6.5 | -0.319 | 0.00476 | -0.055 | -66.99
-6 | -0.265 | 0.00477 | -0.055 | -55.547
-5.5 | -0.209 | 0.00453 | -0.056 | -46.109
-5 | -0.151 | 0.00453 | -0.056 | -33.361
-4.5 | -0.092 | 0.00449 | -0.057 | -20.435
-4 | -0.032 | 0.00452 | -0.057 | -6.984
-3.5 | 0.029 | 0.00446 | -0.058 | 6.52
-3 | 0.09 | 0.00516 | -0.058 | 17.446
-2.5 | 0.151 | 0.00524 | -0.059 | 28.904
-2 | 0.213 | 0.00597 | -0.059 | 35.667
-1.5 | 0.274 | 0.00602 | -0.06 | 45.556
-1 | 0.337 | 0.00612 | -0.06 | 55.013
-0.5 | 0.398 | 0.00615 | -0.061 | 64.761
0 | 0.46 | 0.0062 | -0.061 | 74.126
0.5 | 0.519 | 0.00618 | -0.062 | 83.96
1 | 0.58 | 0.00619 | -0.063 | 93.681
1.5 | 0.641 | 0.00578 | -0.063 | 110.807
2 | 0.701 | 0.00597 | -0.064 | 117.416
2.5 | 0.762 | 0.00611 | -0.064 | 124.574
3 | 0.822 | 0.00629 | -0.065 | 130.668
3.5 | 0.882 | 0.00648 | -0.065 | 136.145
4 | 0.942 | 0.00672 | -0.066 | 140.111
4.5 | 1 | 0.00679 | -0.066 | 147.289
5 | 1.058 | 0.00678 | -0.067 | 156.103
5.5 | 1.114 | 0.0077 | -0.067 | 144.626
6 | 1.169 | 0.00828 | -0.068 | 141.208
6.5 | 1.223 | 0.00897 | -0.068 | 136.291
7 | 1.274 | 0.00959 | -0.068 | 132.863
7.5 | 1.324 | 0.01017 | -0.069 | 130.258
8 | 1.37 | 0.01144 | -0.069 | 119.745
8.5 | 1.416 | 0.01213 | -0.07 | 116.704
9 | 1.459 | 0.01278 | -0.07 | 114.22
9.5 | 1.5 | 0.01346 | -0.07 | 111.493
10 | 1.538 | 0.01422 | -0.071 | 108.222
10.5 | 1.572 | 0.01501 | -0.071 | 104.7
11 | 1.6 | 0.01586 | -0.072 | 100.884
11.5 | 1.624 | 0.01676 | -0.072 | 96.873
12 | 1.643 | 0.01783 | -0.073 | 92.143
12.5 | 1.657 | 0.01892 | -0.073 | 87.586
13 | 1.662 | 0.02012 | -0.073 | 82.581
13.5 | 1.66 | 0.02153 | -0.074 | 77.087
14 | 1.652 | 0.02296 | -0.074 | 71.953
14.5 | 1.637 | 0.02455 | -0.075 | 66.692
15 | 1.617 | 0.02628 | -0.075 | 61.534
15.5 | 1.592 | 0.02818 | -0.075 | 56.477
16 | 1.561 | 0.03031 | -0.076 | 51.499
16.5 | 1.525 | 0.03264 | -0.076 | 46.73
17 | 1.481 | 0.03513 | -0.076 | 42.153
17.5 | 1.43 | 0.03782 | -0.076 | 37.796
18 | 1.375 | 0.041 | -0.077 | 33.527

## 148. Re 20M Mach 0.10 (2)
BIGFOIL.COM POLAR EXPORT
NACA64-715 a=0.2
NACA64-715 a=0.2 |  |  |  | Cl Max: | 1.8134 | at alpha= | 18 | deg
XFOIL ncrit=9 |  |  |  | L/D Max: | 195.19 | at alpha= | 4.5 | deg
Re: | 20000000 |  |  | Cd Min: | 0.07092 | at alpha= | 20 | deg
Mach: | 0.1 |  |  | Cl=0 at alpha= | -3.8062 | deg
|  |  |  | @ Cl=0.1, Cd= | 0.0051941
|  |  |  | @ Cl=0.4, Cd= | 0.0049165
|  |  |  | @ Cl=0.6, Cd= | 0.0047352
alpha (deg) | Cl | Cd | Cm | Cl/Cd
-20 | -1.3086 | 0.05182 | -0.0813 | -25.2528
-19.5 | -1.407 | 0.03619 | -0.0894 | -38.8781
-19 | -1.4203 | 0.03132 | -0.089 | -45.348
-18.5 | -1.4339 | 0.02736 | -0.0862 | -52.4086
-18 | -1.4546 | 0.02399 | -0.0799 | -60.6336
-17.5 | -1.4478 | 0.02238 | -0.0737 | -64.6917
-17 | -1.4184 | 0.02079 | -0.0707 | -68.2251
-16.5 | -1.3849 | 0.01916 | -0.0682 | -72.2808
-16 | -1.3471 | 0.01758 | -0.066 | -76.6268
-15.5 | -1.3028 | 0.01645 | -0.0645 | -79.1976
-15 | -1.2567 | 0.01534 | -0.0631 | -81.9231
-14.5 | -1.2086 | 0.01432 | -0.062 | -84.3994
-14 | -1.1585 | 0.01343 | -0.0611 | -86.2621
-13.5 | -1.1072 | 0.0126 | -0.0603 | -87.873
-13 | -1.0545 | 0.01187 | -0.0597 | -88.8374
-12.5 | -1.003 | 0.01088 | -0.059 | -92.1875
-12 | -0.9485 | 0.01027 | -0.0586 | -92.3564
-11.5 | -0.8933 | 0.00973 | -0.0583 | -91.8088
-11 | -0.8374 | 0.00924 | -0.0582 | -90.6277
-10.5 | -0.7808 | 0.00884 | -0.0581 | -88.3258
-10 | -0.7238 | 0.00845 | -0.0581 | -85.6568
-9.5 | -0.6666 | 0.0081 | -0.0582 | -82.2963
-9 | -0.609 | 0.00776 | -0.0583 | -78.4794
-8.5 | -0.5512 | 0.00746 | -0.0585 | -73.8874
-8 | -0.4931 | 0.00716 | -0.0588 | -68.8687
-7.5 | -0.4348 | 0.00691 | -0.0591 | -62.9233
-6.5 | -0.3178 | 0.00639 | -0.0598 | -49.734
-6 | -0.2592 | 0.00614 | -0.0602 | -42.215
-5.5 | -0.2013 | 0.00572 | -0.0606 | -35.1923
-5 | -0.1422 | 0.00557 | -0.0611 | -25.5296
-4.5 | -0.0826 | 0.00546 | -0.0617 | -15.1282
-4 | -0.0231 | 0.00538 | -0.0624 | -4.2937
-3.5 | 0.0365 | 0.00525 | -0.0631 | 6.9524
-3 | 0.0961 | 0.0052 | -0.0638 | 18.4808
-2.5 | 0.1559 | 0.00511 | -0.0645 | 30.5088
-2 | 0.2156 | 0.00505 | -0.0653 | 42.6931
-1.5 | 0.2752 | 0.00501 | -0.0661 | 54.9301
-1 | 0.3351 | 0.00495 | -0.0669 | 67.697
-0.5 | 0.3947 | 0.00492 | -0.0677 | 80.2236
0 | 0.4544 | 0.00488 | -0.0686 | 93.1148
0.5 | 0.5141 | 0.00482 | -0.0694 | 106.6598
1 | 0.5734 | 0.00478 | -0.0703 | 119.9582
1.5 | 0.6328 | 0.00468 | -0.0712 | 135.2137
2 | 0.6914 | 0.00451 | -0.0721 | 153.3038
2.5 | 0.7493 | 0.0042 | -0.073 | 178.4048
3.5 | 0.8643 | 0.00446 | -0.0745 | 193.7892
4 | 0.9207 | 0.00477 | -0.0751 | 193.0189
4.5 | 0.9779 | 0.00501 | -0.0758 | 195.1896
5 | 1.0343 | 0.0053 | -0.0763 | 195.1509
5.5 | 1.0886 | 0.00576 | -0.0766 | 188.9931
6 | 1.1379 | 0.00657 | -0.0761 | 173.1963
6.5 | 1.1893 | 0.00712 | -0.0759 | 167.0365
7 | 1.2396 | 0.00767 | -0.0756 | 161.6167
7.5 | 1.2887 | 0.00823 | -0.075 | 156.5857
8 | 1.336 | 0.0088 | -0.0741 | 151.8182
8.5 | 1.3788 | 0.00949 | -0.0725 | 145.2898
9 | 1.4218 | 0.01003 | -0.071 | 141.7547
9.5 | 1.4602 | 0.01047 | -0.0684 | 139.4651
10 | 1.4869 | 0.01102 | -0.0638 | 134.9274
10.5 | 1.5082 | 0.01187 | -0.0589 | 127.0598
11 | 1.5354 | 0.01285 | -0.0554 | 119.4864
11.5 | 1.5604 | 0.01411 | -0.0522 | 110.5882
12 | 1.5887 | 0.01538 | -0.0497 | 103.2965
12.5 | 1.6119 | 0.01706 | -0.0469 | 94.4842
13 | 1.6387 | 0.01871 | -0.0449 | 87.5842
13.5 | 1.66 | 0.02094 | -0.0429 | 79.2741
14 | 1.7146 | 0.02315 | -0.0475 | 74.0648
14.5 | 1.735 | 0.02588 | -0.0463 | 67.0402
15 | 1.7546 | 0.02867 | -0.0451 | 61.1999
15.5 | 1.7713 | 0.0317 | -0.0438 | 55.877
16 | 1.7836 | 0.03517 | -0.0423 | 50.7137
16.5 | 1.7967 | 0.03861 | -0.0411 | 46.5346
17 | 1.8031 | 0.04279 | -0.0398 | 42.1384
17.5 | 1.8095 | 0.04687 | -0.0385 | 38.6068
18 | 1.8134 | 0.05104 | -0.0369 | 35.529
18.5 | 1.7929 | 0.05489 | -0.0306 | 32.6635
19 | 1.7991 | 0.05963 | -0.0306 | 30.1711
19.5 | 1.798 | 0.06548 | -0.031 | 27.4588
20 | 1.8017 | 0.07092 | -0.0318 | 25.4047

## 149. Re 20M Mach 0.25 (1)
BIGFOIL.COM POLAR EXPORT
NACA64-715 a=0.2
NACA64-715 a=0.2 |  |  |  | Cl Max: | 1.635 | at alpha= | 12 | deg
JavaFoil+Calcfoil stall+Eppler ext transition |  |  |  | L/D Max: | 151.908 | at alpha= | 4.5 | deg
Re: | 20000000 |  |  | Cd Min: | 0.00447 | at alpha= | -3.5 | deg
Mach: | 0.25 |  |  | Cl=0 at alpha= | -3.7419 | deg
|  |  |  | @ Cl=0.1, Cd= | 0.005174
|  |  |  | @ Cl=0.4, Cd= | 0.0061971
|  |  |  | @ Cl=0.6, Cd= | 0.0062648
alpha (deg) | Cl | Cd | Cm | Cl/Cd
-13 | -0.363 | 0.08735 | -0.026 | -4.16
-12.5 | -0.392 | 0.08152 | -0.026 | -4.813
-12 | -0.416 | 0.07642 | -0.027 | -5.441
-11.5 | -0.434 | 0.07092 | -0.028 | -6.114
-11 | -0.444 | 0.06737 | -0.028 | -6.596
-10.5 | -0.449 | 0.0619 | -0.029 | -7.259
-10 | -0.447 | 0.05861 | -0.029 | -7.62
-9.5 | -0.439 | 0.053 | -0.031 | -8.285
-9 | -0.423 | 0.05016 | -0.032 | -8.44
-8.5 | -0.406 | 0.04255 | -0.036 | -9.553
-8 | -0.459 | 0.00511 | -0.055 | -89.831
-7.5 | -0.419 | 0.00505 | -0.055 | -82.934
-7 | -0.373 | 0.00497 | -0.056 | -75.028
-6.5 | -0.323 | 0.00482 | -0.056 | -67.15
-6 | -0.27 | 0.00476 | -0.057 | -56.697
-5.5 | -0.213 | 0.00464 | -0.057 | -46.008
-5 | -0.155 | 0.00452 | -0.058 | -34.202
-4.5 | -0.094 | 0.00456 | -0.058 | -20.592
-4 | -0.032 | 0.00451 | -0.059 | -7.182
-3.5 | 0.03 | 0.00447 | -0.059 | 6.671
-3 | 0.092 | 0.00516 | -0.06 | 17.923
-2.5 | 0.155 | 0.00527 | -0.06 | 29.514
-2 | 0.219 | 0.00539 | -0.061 | 40.546
-1.5 | 0.282 | 0.00607 | -0.061 | 46.451
-1 | 0.346 | 0.00618 | -0.062 | 55.969
-0.5 | 0.409 | 0.0062 | -0.063 | 65.957
0 | 0.472 | 0.00629 | -0.063 | 75.067
0.5 | 0.533 | 0.00629 | -0.064 | 84.745
1 | 0.596 | 0.00629 | -0.064 | 94.761
1.5 | 0.658 | 0.0059 | -0.065 | 111.47
2 | 0.72 | 0.0061 | -0.065 | 118.124
2.5 | 0.782 | 0.00629 | -0.066 | 124.331
3 | 0.844 | 0.0065 | -0.067 | 129.926
3.5 | 0.906 | 0.0067 | -0.067 | 135.127
4 | 0.967 | 0.00697 | -0.068 | 138.747
4.5 | 1.026 | 0.00675 | -0.068 | 151.908
5 | 1.083 | 0.00749 | -0.069 | 144.651
5.5 | 1.14 | 0.00803 | -0.069 | 142.087
6 | 1.196 | 0.00867 | -0.069 | 138
6.5 | 1.251 | 0.00946 | -0.07 | 132.186
7 | 1.302 | 0.01014 | -0.07 | 128.486
7.5 | 1.353 | 0.01079 | -0.071 | 125.452
8 | 1.399 | 0.01221 | -0.071 | 114.621
8.5 | 1.444 | 0.013 | -0.071 | 111.113
9 | 1.486 | 0.01375 | -0.072 | 108.072
9.5 | 1.525 | 0.01455 | -0.072 | 104.822
10 | 1.56 | 0.01539 | -0.073 | 101.406
10.5 | 1.589 | 0.01636 | -0.073 | 97.121
11 | 1.611 | 0.01734 | -0.073 | 92.892
11.5 | 1.626 | 0.0185 | -0.074 | 87.914
12 | 1.635 | 0.0197 | -0.074 | 82.962
12.5 | 1.635 | 0.02101 | -0.075 | 77.836
13 | 1.621 | 0.0227 | -0.075 | 71.442
13.5 | 1.598 | 0.02436 | -0.075 | 65.575
14 | 1.563 | 0.0264 | -0.076 | 59.218
14.5 | 1.52 | 0.02826 | -0.076 | 53.781
15 | 1.465 | 0.03053 | -0.076 | 47.998
15.5 | 1.401 | 0.03324 | -0.077 | 42.162
16 | 1.327 | 0.0373 | -0.077 | 35.577
16.5 | 1.246 | 0.04073 | -0.077 | 30.594
17 | 1.15 | 0.04501 | -0.077 | 25.552

## 150. Re 20M Mach 0.25 (2)
BIGFOIL.COM POLAR EXPORT
NACA64-715 a=0.2
NACA64-715 a=0.2 |  |  |  | Cl Max: | 1.7697 | at alpha= | 16.5 | deg
XFOIL ncrit=9 |  |  |  | L/D Max: | 201.211 | at alpha= | 3.5 | deg
Re: | 20000000 |  |  | Cd Min: | 0.1761 | at alpha= | -18 | deg
Mach: | 0.25 |  |  | Cl=0 at alpha= | -3.8073 | deg
|  |  |  | @ Cl=0.1, Cd= | 0.0052301
|  |  |  | @ Cl=0.4, Cd= | 0.0049432
|  |  |  | @ Cl=0.6, Cd= | 0.0048021
alpha (deg) | Cl | Cd | Cm | Cl/Cd
-18 | -0.5385 | 0.1761 | 0.0021 | -3.0579
-17 | -0.5153 | 0.15963 | -0.0082 | -3.2281
-16.5 | -0.5038 | 0.15162 | -0.0132 | -3.3228
-16 | -0.5034 | 0.1409 | -0.0195 | -3.5727
-15.5 | -0.4951 | 0.13256 | -0.0247 | -3.7349
-15 | -0.495 | 0.12259 | -0.0308 | -4.0378
-14.5 | -0.5293 | 0.10631 | -0.0409 | -4.9788
-14 | -0.8577 | 0.04512 | -0.0895 | -19.0093
-13 | -1.0833 | 0.01825 | -0.0759 | -59.3589
-12.5 | -1.0434 | 0.01541 | -0.0731 | -67.7093
-12 | -0.9923 | 0.01365 | -0.071 | -72.696
-11.5 | -0.938 | 0.0122 | -0.0693 | -76.8852
-11 | -0.8823 | 0.01084 | -0.0676 | -81.393
-10.5 | -0.8235 | 0.00994 | -0.0664 | -82.8471
-10 | -0.763 | 0.00928 | -0.0655 | -82.2198
-9.5 | -0.702 | 0.00874 | -0.0648 | -80.3204
-9 | -0.6406 | 0.00827 | -0.0642 | -77.4607
-8.5 | -0.579 | 0.00786 | -0.0638 | -73.6641
-8 | -0.5174 | 0.00749 | -0.0635 | -69.0788
-7.5 | -0.4557 | 0.00717 | -0.0634 | -63.5565
-7 | -0.3938 | 0.00686 | -0.0633 | -57.4052
-6.5 | -0.3321 | 0.0066 | -0.0634 | -50.3182
-6 | -0.2704 | 0.00631 | -0.0635 | -42.8526
-5.5 | -0.2089 | 0.00604 | -0.0637 | -34.5861
-5 | -0.1481 | 0.00565 | -0.0639 | -26.2124
-4.5 | -0.0861 | 0.00551 | -0.0644 | -15.6261
-4 | -0.0239 | 0.00542 | -0.0649 | -4.4096
-3.5 | 0.0381 | 0.0053 | -0.0655 | 7.1887
-3 | 0.1001 | 0.00523 | -0.0661 | 19.1396
-2.5 | 0.1623 | 0.00514 | -0.0668 | 31.5759
-2 | 0.2242 | 0.00507 | -0.0675 | 44.2209
-1.5 | 0.2861 | 0.00503 | -0.0683 | 56.8787
-1 | 0.3481 | 0.00496 | -0.0691 | 70.1815
-0.5 | 0.4099 | 0.00494 | -0.07 | 82.9757
0 | 0.4718 | 0.0049 | -0.0709 | 96.2857
0.5 | 0.5337 | 0.00485 | -0.0718 | 110.0412
1 | 0.5951 | 0.00481 | -0.0726 | 123.7214
1.5 | 0.6568 | 0.00471 | -0.0736 | 139.448
2 | 0.7176 | 0.00459 | -0.0745 | 156.3399
2.5 | 0.7775 | 0.00423 | -0.0754 | 183.8061
3 | 0.8381 | 0.00427 | -0.0762 | 196.2763
3.5 | 0.8974 | 0.00446 | -0.0769 | 201.2108
4 | 0.9563 | 0.00476 | -0.0775 | 200.9034
4.5 | 1.0149 | 0.00508 | -0.0779 | 199.7835
5 | 1.0738 | 0.00536 | -0.0784 | 200.3358
5.5 | 1.1303 | 0.00581 | -0.0786 | 194.5439
6 | 1.1806 | 0.00666 | -0.0778 | 177.2673
7 | 1.2824 | 0.00795 | -0.0761 | 161.3082
7.5 | 1.3305 | 0.0086 | -0.0748 | 154.7093
8 | 1.3757 | 0.00926 | -0.0729 | 148.5637
8.5 | 1.4126 | 0.01008 | -0.0696 | 140.1389
9 | 1.4335 | 0.01069 | -0.0632 | 134.0973
9.5 | 1.4569 | 0.01152 | -0.0581 | 126.467
10 | 1.4847 | 0.01264 | -0.0542 | 117.4604
10.5 | 1.5125 | 0.01398 | -0.0508 | 108.1903
11 | 1.5407 | 0.0155 | -0.0478 | 99.4
11.5 | 1.5671 | 0.01732 | -0.0451 | 90.4792
12 | 1.5987 | 0.0191 | -0.0433 | 83.7016
12.5 | 1.6528 | 0.02154 | -0.047 | 76.7317
13 | 1.6797 | 0.02405 | -0.0457 | 69.842
13.5 | 1.6994 | 0.02704 | -0.0439 | 62.8476
14 | 1.719 | 0.03016 | -0.0423 | 56.996
14.5 | 1.7332 | 0.03373 | -0.0405 | 51.3845
15 | 1.7479 | 0.03742 | -0.039 | 46.7103
15.5 | 1.7573 | 0.04147 | -0.0372 | 42.3752
16 | 1.7637 | 0.04586 | -0.0354 | 38.4584
16.5 | 1.7697 | 0.05022 | -0.0337 | 35.2389
17 | 1.7683 | 0.05508 | -0.0315 | 32.1042
17.5 | 1.7479 | 0.05956 | -0.0259 | 29.3469
18 | 1.7529 | 0.06498 | -0.0259 | 26.976
18.5 | 1.7564 | 0.07079 | -0.0264 | 24.8114
19 | 1.7601 | 0.07684 | -0.0273 | 22.906
19.5 | 1.7624 | 0.08323 | -0.0286 | 21.1751
20 | 1.7554 | 0.09104 | -0.0306 | 19.2816

## 151. Re 20M Mach 0.50 (1)
BIGFOIL.COM POLAR EXPORT
NACA64-715 a=0.2
NACA64-715 a=0.2 |  |  |  | Cl Max: | 1.561 | at alpha= | 9 | deg
JavaFoil+Calcfoil stall+Eppler ext transition |  |  |  | L/D Max: | 133.605 | at alpha= | 4.5 | deg
Re: | 20000000 |  |  | Cd Min: | 0.00455 | at alpha= | -3.5 | deg
Mach: | 0.5 |  |  | Cl=0 at alpha= | -3.7391 | deg
|  |  |  | @ Cl=0.1, Cd= | 0.0052583
|  |  |  | @ Cl=0.4, Cd= | 0.0064628
|  |  |  | @ Cl=0.6, Cd= | 0.0067907
alpha (deg) | Cl | Cd | Cm | Cl/Cd
-20 | -0.929 | 0.18261 | -0.03 | -5.086
-19.5 | -0.901 | 0.16339 | -0.03 | -5.513
-19 | -0.872 | 0.15821 | -0.03 | -5.514
-18.5 | -0.844 | 0.15293 | -0.03 | -5.516
-18 | -0.814 | 0.15007 | -0.03 | -5.426
-17.5 | -0.786 | 0.14376 | -0.03 | -5.467
-17 | -0.758 | 0.13222 | -0.03 | -5.73
-16.5 | -0.729 | 0.12461 | -0.03 | -5.852
-16 | -0.7 | 0.12327 | -0.03 | -5.678
-15.5 | -0.671 | 0.11638 | -0.03 | -5.768
-15 | -0.644 | 0.10273 | -0.031 | -6.265
-14.5 | -0.616 | 0.0957 | -0.032 | -6.437
-14 | -0.588 | 0.08856 | -0.032 | -6.643
-13.5 | -0.56 | 0.08284 | -0.033 | -6.756
-13 | -0.534 | 0.07487 | -0.035 | -7.129
-12.5 | -0.499 | 0.08554 | -0.03 | -5.832
-12 | -0.47 | 0.07843 | -0.03 | -5.999
-11.5 | -0.443 | 0.07084 | -0.032 | -6.255
-11 | -0.415 | 0.06555 | -0.033 | -6.337
-10.5 | -0.389 | 0.0582 | -0.036 | -6.683
-10 | -0.368 | 0.04604 | -0.042 | -7.995
-9.5 | -0.341 | 0.04157 | -0.043 | -8.193
-9 | -0.298 | 0.06272 | -0.029 | -4.759
-8.5 | -0.27 | 0.05477 | -0.03 | -4.935
-8 | -0.242 | 0.0495 | -0.032 | -4.894
-7.5 | -0.213 | 0.0492 | -0.031 | -4.339
-7 | -0.185 | 0.04792 | -0.03 | -3.856
-6.5 | -0.195 | 0.04279 | -0.032 | -4.546
-6 | -0.216 | 0.03901 | -0.035 | -5.545
-5.5 | -0.187 | 0.03009 | -0.044 | -6.199
-5 | -0.167 | 0.00485 | -0.065 | -34.503
-4.5 | -0.103 | 0.00465 | -0.065 | -22.136
-4 | -0.036 | 0.00461 | -0.066 | -7.74
-3.5 | 0.033 | 0.00455 | -0.066 | 7.263
-3 | 0.103 | 0.00529 | -0.067 | 19.431
-2.5 | 0.173 | 0.00542 | -0.067 | 31.95
-2 | 0.244 | 0.00551 | -0.068 | 44.295
-1.5 | 0.315 | 0.00633 | -0.069 | 49.756
-1 | 0.387 | 0.00645 | -0.069 | 60.044
-0.5 | 0.458 | 0.00652 | -0.07 | 70.209
0 | 0.528 | 0.00665 | -0.071 | 79.385
0.5 | 0.595 | 0.00679 | -0.071 | 87.655
1 | 0.665 | 0.0068 | -0.072 | 97.812
1.5 | 0.734 | 0.00654 | -0.072 | 112.347
2 | 0.804 | 0.00686 | -0.073 | 117.194
2.5 | 0.867 | 0.00707 | -0.073 | 122.625
3 | 0.933 | 0.00734 | -0.074 | 127.082
3.5 | 0.998 | 0.00761 | -0.074 | 131.26
4 | 1.063 | 0.00798 | -0.075 | 133.155
4.5 | 1.127 | 0.00844 | -0.075 | 133.605
5 | 1.19 | 0.00896 | -0.076 | 132.788
5.5 | 1.251 | 0.00987 | -0.076 | 126.731
6 | 1.311 | 0.01094 | -0.076 | 119.852
6.5 | 1.369 | 0.01224 | -0.077 | 111.844
7 | 1.421 | 0.01335 | -0.077 | 106.501
7.5 | 1.467 | 0.0155 | -0.077 | 94.655
8 | 1.51 | 0.01679 | -0.078 | 89.939
8.5 | 1.542 | 0.01811 | -0.078 | 85.153
9 | 1.561 | 0.01953 | -0.079 | 79.929
9.5 | 1.561 | 0.02129 | -0.079 | 73.343
10 | 1.529 | 0.02327 | -0.079 | 65.725
10.5 | 1.406 | 0.02592 | -0.08 | 54.247
11 | 0.947 | 0.02966 | -0.08 | 31.933
11.5 | 0.977 | 0.03003 | -0.081 | 32.542
12 | 1.003 | 0.03397 | -0.081 | 29.531
12.5 | 1.025 | 0.04003 | -0.08 | 25.61
13 | 1.058 | 0.03897 | -0.081 | 27.149
13.5 | 1.083 | 0.04356 | -0.081 | 24.85
14 | 1.101 | 0.05056 | -0.081 | 21.784

## 152. Re 20M Mach 0.50 (2)
BIGFOIL.COM POLAR EXPORT
NACA64-715 a=0.2
NACA64-715 a=0.2 |  |  |  | Cl Max: | 1.6481 | at alpha= | 15 | deg
XFOIL ncrit=9 |  |  |  | L/D Max: | 224.719 | at alpha= | 4 | deg
Re: | 20000000 |  |  | Cd Min: | 0.23384 | at alpha= | -19 | deg
Mach: | 0.5 |  |  | Cl=0 at alpha= | -3.8054 | deg
|  |  |  | @ Cl=0.1, Cd= | 0.0054229
|  |  |  | @ Cl=0.4, Cd= | 0.0051047
|  |  |  | @ Cl=0.6, Cd= | 0.0050266
alpha (deg) | Cl | Cd | Cm | Cl/Cd
-20 | -0.4686 | 0.22279 | 0.0475 | -2.1033
-19.5 | -0.4503 | 0.21498 | 0.0424 | -2.0946
-19 | -0.5358 | 0.23384 | 0.0251 | -2.2913
-18.5 | -0.5145 | 0.22436 | 0.0198 | -2.2932
-18 | -0.4932 | 0.21532 | 0.0146 | -2.2905
-17.5 | -0.4721 | 0.20651 | 0.0094 | -2.2861
-16.5 | -0.4262 | 0.19064 | -0.0005 | -2.2356
-16 | -0.4068 | 0.18164 | -0.0057 | -2.2396
-15.5 | -0.3815 | 0.1751 | -0.0102 | -2.1788
-15 | -0.3641 | 0.16581 | -0.0154 | -2.1959
-14.5 | -0.3591 | 0.15339 | -0.0217 | -2.3411
-14 | -0.3492 | 0.14321 | -0.0276 | -2.4384
-13.5 | -0.3403 | 0.13321 | -0.0335 | -2.5546
-13 | -0.3284 | 0.12435 | -0.039 | -2.6409
-12.5 | -0.3165 | 0.11594 | -0.0442 | -2.7299
-12 | -0.3123 | 0.1064 | -0.0502 | -2.9352
-11.5 | -0.3019 | 0.09845 | -0.0552 | -3.0665
-11 | -0.299 | 0.08965 | -0.0608 | -3.3352
-10.5 | -0.2959 | 0.08136 | -0.0661 | -3.6369
-10 | -0.3036 | 0.07204 | -0.0724 | -4.2143
-9.5 | -0.3148 | 0.06265 | -0.0792 | -5.0247
-9 | -0.3371 | 0.05146 | -0.0906 | -6.5507
-8.5 | -0.3808 | 0.04459 | -0.0919 | -8.54
-8 | -0.4083 | 0.03642 | -0.0917 | -11.2109
-7.5 | -0.4276 | 0.02633 | -0.0904 | -16.24
-7 | -0.4406 | 0.01459 | -0.0878 | -30.1988
-6.5 | -0.4053 | 0.00804 | -0.0837 | -50.4104
-6 | -0.3291 | 0.00718 | -0.081 | -45.8357
-5.5 | -0.2524 | 0.00669 | -0.0793 | -37.728
-5 | -0.1767 | 0.00633 | -0.0781 | -27.9147
-4.5 | -0.1019 | 0.00604 | -0.0774 | -16.8709
-4 | -0.0288 | 0.00563 | -0.0768 | -5.1155
-3.5 | 0.0452 | 0.00552 | -0.0768 | 8.1884
-3 | 0.1186 | 0.00539 | -0.077 | 22.0037
-2.5 | 0.1916 | 0.00528 | -0.0774 | 36.2879
-2 | 0.2641 | 0.00523 | -0.0779 | 50.4971
-1.5 | 0.3365 | 0.00514 | -0.0786 | 65.4669
-1 | 0.4085 | 0.0051 | -0.0794 | 80.098
0 | 0.5524 | 0.00502 | -0.0812 | 110.0398
0.5 | 0.624 | 0.00503 | -0.0822 | 124.0557
1 | 0.6958 | 0.00496 | -0.0832 | 140.2823
1.5 | 0.7675 | 0.0049 | -0.0841 | 156.6327
2 | 0.8388 | 0.00485 | -0.0851 | 172.9485
2.5 | 0.9082 | 0.00445 | -0.086 | 204.0899
3 | 0.9789 | 0.00455 | -0.0867 | 215.1429
3.5 | 1.0484 | 0.00475 | -0.0871 | 220.7158
4 | 1.1191 | 0.00498 | -0.0875 | 224.7189
4.5 | 1.1877 | 0.00535 | -0.0874 | 222
5 | 1.2537 | 0.00584 | -0.0867 | 214.6747
5.5 | 1.321 | 0.00624 | -0.086 | 211.6987
6 | 1.3799 | 0.00694 | -0.084 | 198.8329
6.5 | 1.42 | 0.0081 | -0.0789 | 175.3086
7 | 1.4269 | 0.00935 | -0.0684 | 152.6096
7.5 | 1.4248 | 0.01154 | -0.0587 | 123.4662
9 | 1.4869 | 0.02146 | -0.0487 | 69.287
9.5 | 1.5216 | 0.02483 | -0.0476 | 61.2807
10 | 1.5449 | 0.02827 | -0.0445 | 54.648
10.5 | 1.5649 | 0.03202 | -0.0414 | 48.8726
11 | 1.5835 | 0.03601 | -0.0384 | 43.9739
11.5 | 1.6004 | 0.04019 | -0.0355 | 39.8209
12 | 1.6171 | 0.0444 | -0.0325 | 36.4212
12.5 | 1.6262 | 0.04921 | -0.0294 | 33.0461
13 | 1.6353 | 0.05391 | -0.0261 | 30.3339
13.5 | 1.624 | 0.05799 | -0.019 | 28.0048
14 | 1.6337 | 0.06339 | -0.0171 | 25.7722
14.5 | 1.644 | 0.06938 | -0.0162 | 23.6956
15 | 1.6481 | 0.07632 | -0.016 | 21.5946
15.5 | 1.6347 | 0.08541 | -0.0172 | 19.1394
16 | 1.6086 | 0.09641 | -0.0202 | 16.685
16.5 | 1.5773 | 0.10853 | -0.0247 | 14.5333
17 | 1.5424 | 0.12168 | -0.0307 | 12.6759
17.5 | 1.5115 | 0.13491 | -0.0375 | 11.2038
18 | 1.4824 | 0.14827 | -0.0452 | 9.998
18.5 | 1.4555 | 0.16185 | -0.0536 | 8.9929
19 | 1.4315 | 0.17545 | -0.0626 | 8.159
19.5 | 1.4088 | 0.1892 | -0.0722 | 7.4461
20 | 1.3895 | 0.20295 | -0.082 | 6.8465