## index
index | Re | Mach | Datasource
1 | 50000 | 0 | JavaFoil+Calcfoil stall+Eppler ext transition
2 | 50000 | 0 | XFOIL ncrit=9
3 | 50000 | 0.1 | JavaFoil+Calcfoil stall+Eppler ext transition
4 | 50000 | 0.1 | XFOIL ncrit=9
5 | 50000 | 0.25 | JavaFoil+Calcfoil stall+Eppler ext transition
6 | 50000 | 0.25 | XFOIL ncrit=9
7 | 50000 | 0.5 | JavaFoil+Calcfoil stall+Eppler ext transition
8 | 50000 | 0.5 | XFOIL ncrit=9
9 | 100000 | 0 | JavaFoil+Calcfoil stall+Eppler ext transition
10 | 100000 | 0 | XFOIL ncrit=9
11 | 100000 | 0.1 | JavaFoil+Calcfoil stall+Eppler ext transition
12 | 100000 | 0.1 | XFOIL ncrit=9
13 | 100000 | 0.25 | JavaFoil+Calcfoil stall+Eppler ext transition
14 | 100000 | 0.25 | XFOIL ncrit=9
15 | 100000 | 0.5 | JavaFoil+Calcfoil stall+Eppler ext transition
16 | 100000 | 0.5 | XFOIL ncrit=9
17 | 250000 | 0 | JavaFoil+Calcfoil stall+Eppler ext transition
18 | 250000 | 0 | XFOIL ncrit=9
19 | 250000 | 0.1 | JavaFoil+Calcfoil stall+Eppler ext transition
20 | 250000 | 0.1 | XFOIL ncrit=9
21 | 250000 | 0.25 | JavaFoil+Calcfoil stall+Eppler ext transition
22 | 250000 | 0.25 | XFOIL ncrit=9
23 | 250000 | 0.5 | JavaFoil+Calcfoil stall+Eppler ext transition
24 | 250000 | 0.5 | XFOIL ncrit=9
25 | 500000 | 0 | JavaFoil+Calcfoil stall+Eppler ext transition
26 | 500000 | 0 | XFOIL ncrit=9
27 | 500000 | 0.1 | JavaFoil+Calcfoil stall+Eppler ext transition
28 | 500000 | 0.1 | XFOIL ncrit=9
29 | 500000 | 0.25 | JavaFoil+Calcfoil stall+Eppler ext transition
30 | 500000 | 0.25 | XFOIL ncrit=9
31 | 500000 | 0.5 | JavaFoil+Calcfoil stall+Eppler ext transition
32 | 500000 | 0.5 | XFOIL ncrit=9
33 | 750000 | 0 | JavaFoil+Calcfoil stall+Eppler ext transition
34 | 750000 | 0 | XFOIL ncrit=9
35 | 750000 | 0.1 | JavaFoil+Calcfoil stall+Eppler ext transition
36 | 750000 | 0.1 | XFOIL ncrit=9
37 | 750000 | 0.25 | JavaFoil+Calcfoil stall+Eppler ext transition
38 | 750000 | 0.25 | XFOIL ncrit=9
39 | 750000 | 0.5 | JavaFoil+Calcfoil stall+Eppler ext transition
40 | 750000 | 0.5 | XFOIL ncrit=9
41 | 1000000 | 0 | JavaFoil+Calcfoil stall+Eppler ext transition
42 | 1000000 | 0 | XFOIL ncrit=9
43 | 1000000 | 0.1 | JavaFoil+Calcfoil stall+Eppler ext transition
44 | 1000000 | 0.1 | XFOIL ncrit=9
45 | 1000000 | 0.25 | JavaFoil+Calcfoil stall+Eppler ext transition
46 | 1000000 | 0.25 | XFOIL ncrit=9
47 | 1000000 | 0.5 | JavaFoil+Calcfoil stall+Eppler ext transition
48 | 1000000 | 0.5 | XFOIL ncrit=9
49 | 2000000 | 0 | JavaFoil+Calcfoil stall+Eppler ext transition
50 | 2000000 | 0 | XFOIL ncrit=9
51 | 2000000 | 0.1 | JavaFoil+Calcfoil stall+Eppler ext transition
52 | 2000000 | 0.1 | XFOIL ncrit=9
53 | 2000000 | 0.25 | JavaFoil+Calcfoil stall+Eppler ext transition
54 | 2000000 | 0.25 | XFOIL ncrit=9
55 | 2000000 | 0.5 | JavaFoil+Calcfoil stall+Eppler ext transition
56 | 2000000 | 0.5 | XFOIL ncrit=9
57 | 3000000 | 0 | JavaFoil+Calcfoil stall+Eppler ext transition
58 | 3000000 | 0 | XFOIL ncrit=9
59 | 3000000 | 0.1 | JavaFoil+Calcfoil stall+Eppler ext transition
60 | 3000000 | 0.1 | XFOIL ncrit=9
61 | 3000000 | 0.25 | JavaFoil+Calcfoil stall+Eppler ext transition
62 | 3000000 | 0.25 | XFOIL ncrit=9
63 | 3000000 | 0.5 | JavaFoil+Calcfoil stall+Eppler ext transition
64 | 3000000 | 0.5 | XFOIL ncrit=9
65 | 4000000 | 0 | JavaFoil+Calcfoil stall+Eppler ext transition
66 | 4000000 | 0 | XFOIL ncrit=9
67 | 4000000 | 0.1 | JavaFoil+Calcfoil stall+Eppler ext transition
68 | 4000000 | 0.1 | XFOIL ncrit=9
69 | 4000000 | 0.25 | JavaFoil+Calcfoil stall+Eppler ext transition
70 | 4000000 | 0.25 | XFOIL ncrit=9
71 | 4000000 | 0.5 | JavaFoil+Calcfoil stall+Eppler ext transition
72 | 4000000 | 0.5 | XFOIL ncrit=9
73 | 5000000 | 0 | JavaFoil+Calcfoil stall+Eppler ext transition
74 | 5000000 | 0 | XFOIL ncrit=9
75 | 5000000 | 0.1 | JavaFoil+Calcfoil stall+Eppler ext transition
76 | 5000000 | 0.1 | XFOIL ncrit=9
77 | 5000000 | 0.25 | JavaFoil+Calcfoil stall+Eppler ext transition
78 | 5000000 | 0.25 | XFOIL ncrit=9
79 | 5000000 | 0.5 | JavaFoil+Calcfoil stall+Eppler ext transition
80 | 5000000 | 0.5 | XFOIL ncrit=9
81 | 6000000 | 0 | JavaFoil+Calcfoil stall+Eppler ext transition
82 | 6000000 | 0 | XFOIL ncrit=9
83 | 6000000 | 0.1 | JavaFoil+Calcfoil stall+Eppler ext transition
84 | 6000000 | 0.1 | XFOIL ncrit=9
85 | 6000000 | 0.25 | JavaFoil+Calcfoil stall+Eppler ext transition
86 | 6000000 | 0.25 | XFOIL ncrit=9
87 | 6000000 | 0.5 | JavaFoil+Calcfoil stall+Eppler ext transition
88 | 6000000 | 0.5 | XFOIL ncrit=9
89 | 7000000 | 0 | JavaFoil+Calcfoil stall+Eppler ext transition
90 | 7000000 | 0 | XFOIL ncrit=9
91 | 7000000 | 0.1 | JavaFoil+Calcfoil stall+Eppler ext transition
92 | 7000000 | 0.1 | XFOIL ncrit=9
93 | 7000000 | 0.25 | JavaFoil+Calcfoil stall+Eppler ext transition
94 | 7000000 | 0.25 | XFOIL ncrit=9
95 | 7000000 | 0.5 | JavaFoil+Calcfoil stall+Eppler ext transition
96 | 7000000 | 0.5 | XFOIL ncrit=9
97 | 8000000 | 0 | JavaFoil+Calcfoil stall+Eppler ext transition
98 | 8000000 | 0 | XFOIL ncrit=9
99 | 8000000 | 0.1 | JavaFoil+Calcfoil stall+Eppler ext transition
100 | 8000000 | 0.1 | XFOIL ncrit=9
101 | 8000000 | 0.25 | JavaFoil+Calcfoil stall+Eppler ext transition
102 | 8000000 | 0.25 | XFOIL ncrit=9
103 | 8000000 | 0.5 | JavaFoil+Calcfoil stall+Eppler ext transition
104 | 8000000 | 0.5 | XFOIL ncrit=9
105 | 10000000 | 0 | JavaFoil+Calcfoil stall+Eppler ext transition
106 | 10000000 | 0 | XFOIL ncrit=9
107 | 10000000 | 0.1 | JavaFoil+Calcfoil stall+Eppler ext transition
108 | 10000000 | 0.1 | XFOIL ncrit=9
109 | 10000000 | 0.25 | JavaFoil+Calcfoil stall+Eppler ext transition
110 | 10000000 | 0.25 | XFOIL ncrit=9
111 | 10000000 | 0.5 | JavaFoil+Calcfoil stall+Eppler ext transition
112 | 10000000 | 0.5 | XFOIL ncrit=9
113 | 12000000 | 0 | JavaFoil+Calcfoil stall+Eppler ext transition
114 | 12000000 | 0 | XFOIL ncrit=9
115 | 12000000 | 0.1 | JavaFoil+Calcfoil stall+Eppler ext transition
116 | 12000000 | 0.1 | XFOIL ncrit=9
117 | 12000000 | 0.25 | JavaFoil+Calcfoil stall+Eppler ext transition
118 | 12000000 | 0.25 | XFOIL ncrit=9
119 | 12000000 | 0.5 | JavaFoil+Calcfoil stall+Eppler ext transition
120 | 12000000 | 0.5 | XFOIL ncrit=9
121 | 14000000 | 0 | JavaFoil+Calcfoil stall+Eppler ext transition
122 | 14000000 | 0 | XFOIL ncrit=9
123 | 14000000 | 0.1 | JavaFoil+Calcfoil stall+Eppler ext transition
124 | 14000000 | 0.1 | XFOIL ncrit=9
125 | 14000000 | 0.25 | JavaFoil+Calcfoil stall+Eppler ext transition
126 | 14000000 | 0.25 | XFOIL ncrit=9
127 | 14000000 | 0.5 | JavaFoil+Calcfoil stall+Eppler ext transition
128 | 14000000 | 0.5 | XFOIL ncrit=9
129 | 16000000 | 0 | JavaFoil+Calcfoil stall+Eppler ext transition
130 | 16000000 | 0 | XFOIL ncrit=9
131 | 16000000 | 0.1 | JavaFoil+Calcfoil stall+Eppler ext transition
132 | 16000000 | 0.1 | XFOIL ncrit=9
133 | 16000000 | 0.25 | JavaFoil+Calcfoil stall+Eppler ext transition
134 | 16000000 | 0.25 | XFOIL ncrit=9
135 | 16000000 | 0.5 | JavaFoil+Calcfoil stall+Eppler ext transition
136 | 16000000 | 0.5 | XFOIL ncrit=9
137 | 18000000 | 0 | JavaFoil+Calcfoil stall+Eppler ext transition
138 | 18000000 | 0 | XFOIL ncrit=9
139 | 18000000 | 0.1 | JavaFoil+Calcfoil stall+Eppler ext transition
140 | 18000000 | 0.1 | XFOIL ncrit=9
141 | 18000000 | 0.25 | JavaFoil+Calcfoil stall+Eppler ext transition
142 | 18000000 | 0.25 | XFOIL ncrit=9
143 | 18000000 | 0.5 | JavaFoil+Calcfoil stall+Eppler ext transition
144 | 18000000 | 0.5 | XFOIL ncrit=9
145 | 20000000 | 0 | JavaFoil+Calcfoil stall+Eppler ext transition
146 | 20000000 | 0 | XFOIL ncrit=9
147 | 20000000 | 0.1 | JavaFoil+Calcfoil stall+Eppler ext transition
148 | 20000000 | 0.1 | XFOIL ncrit=9
149 | 20000000 | 0.25 | JavaFoil+Calcfoil stall+Eppler ext transition
150 | 20000000 | 0.25 | XFOIL ncrit=9
151 | 20000000 | 0.5 | JavaFoil+Calcfoil stall+Eppler ext transition
152 | 20000000 | 0.5 | XFOIL ncrit=9

## 1. Re 50k Mach 0.00 (1)
BIGFOIL.COM POLAR EXPORT
e1233
EPPLER 1233 |  |  |  | Cl Max: | 2.011 | at alpha= | 15.5 | deg
JavaFoil+Calcfoil stall+Eppler ext transition |  |  |  | L/D Max: | 37.63 | at alpha= | 2.5 | deg
Re: | 50000 |  |  | Cd Min: | 0.02299 | at alpha= | 0 | deg
Mach: | 0 |  |  | Cl=0 at alpha= | -5.9746 | deg
|  |  |  | @ Cl=0.1, Cd= | 0.023624
|  |  |  | @ Cl=0.4, Cd= | 0.023883
|  |  |  | @ Cl=0.6, Cd= | 0.024552
alpha (deg) | Cl | Cd | Cm | Cl/Cd
-20 | -0.622 | 0.28732 | -0.034 | -2.164
-19.5 | -0.629 | 0.27036 | -0.034 | -2.328
-19 | -0.636 | 0.2541 | -0.035 | -2.502
-18.5 | -0.641 | 0.23976 | -0.035 | -2.672
-18 | -0.644 | 0.22285 | -0.036 | -2.891
-17.5 | -0.646 | 0.20844 | -0.036 | -3.098
-17 | -0.645 | 0.19797 | -0.036 | -3.26
-16.5 | -0.643 | 0.1869 | -0.037 | -3.439
-16 | -0.638 | 0.17506 | -0.037 | -3.644
-15.5 | -0.631 | 0.16354 | -0.038 | -3.855
-15 | -0.621 | 0.15527 | -0.038 | -3.997
-14.5 | -0.608 | 0.14569 | -0.039 | -4.172
-14 | -0.592 | 0.13423 | -0.039 | -4.412
-13.5 | -0.574 | 0.12774 | -0.04 | -4.491
-13 | -0.552 | 0.11705 | -0.041 | -4.718
-12.5 | -0.528 | 0.11124 | -0.042 | -4.746
-12 | -0.501 | 0.10391 | -0.042 | -4.819
-11.5 | -0.471 | 0.09716 | -0.043 | -4.844
-11 | -0.438 | 0.09153 | -0.043 | -4.785
-10.5 | -0.403 | 0.08541 | -0.044 | -4.715
-10 | -0.365 | 0.0797 | -0.045 | -4.581
-9.5 | -0.325 | 0.07501 | -0.046 | -4.336
-9 | -0.283 | 0.07094 | -0.046 | -3.996
-8.5 | -0.24 | 0.06682 | -0.047 | -3.59
-8 | -0.195 | 0.06319 | -0.048 | -3.082
-7.5 | -0.148 | 0.05969 | -0.049 | -2.484
-7 | -0.101 | 0.05669 | -0.05 | -1.776
-6.5 | -0.052 | 0.05373 | -0.055 | -0.972
-6 | -0.003 | 0.02423 | -0.117 | -0.141
-5.5 | 0.056 | 0.02369 | -0.118 | 2.358
-5 | 0.116 | 0.0236 | -0.119 | 4.902
-4.5 | 0.176 | 0.02334 | -0.12 | 7.549
-4 | 0.237 | 0.02303 | -0.121 | 10.296
-3.5 | 0.29 | 0.02385 | -0.117 | 12.17
-3 | 0.349 | 0.02384 | -0.118 | 14.648
-2.5 | 0.408 | 0.02389 | -0.119 | 17.072
-2 | 0.467 | 0.02406 | -0.12 | 19.392
-1.5 | 0.525 | 0.0242 | -0.12 | 21.712
-1 | 0.584 | 0.02446 | -0.121 | 23.878
-0.5 | 0.643 | 0.0248 | -0.122 | 25.914
0 | 0.74 | 0.02299 | -0.122 | 32.208
0.5 | 0.801 | 0.02356 | -0.123 | 34.004
1 | 0.861 | 0.02416 | -0.123 | 35.631
1.5 | 0.917 | 0.02484 | -0.123 | 36.928
2 | 0.962 | 0.02572 | -0.122 | 37.403
2.5 | 1.009 | 0.02681 | -0.121 | 37.63
3 | 1.056 | 0.0281 | -0.12 | 37.57
3.5 | 1.101 | 0.02958 | -0.119 | 37.241
4 | 1.148 | 0.03118 | -0.118 | 36.803
4.5 | 1.194 | 0.03293 | -0.117 | 36.263
5 | 1.24 | 0.03484 | -0.116 | 35.586
5.5 | 1.285 | 0.03694 | -0.116 | 34.782
6 | 1.33 | 0.03914 | -0.115 | 33.985
6.5 | 1.376 | 0.04151 | -0.115 | 33.138
7 | 1.422 | 0.04394 | -0.114 | 32.356
7.5 | 1.467 | 0.04658 | -0.114 | 31.49
8 | 1.511 | 0.04944 | -0.114 | 30.563
8.5 | 1.556 | 0.05241 | -0.113 | 29.692
9 | 1.6 | 0.05553 | -0.113 | 28.817
9.5 | 1.646 | 0.05867 | -0.114 | 28.05
10 | 1.689 | 0.06208 | -0.114 | 27.212
10.5 | 1.73 | 0.06569 | -0.114 | 26.335
11 | 1.768 | 0.0697 | -0.114 | 25.36
11.5 | 1.805 | 0.07363 | -0.115 | 24.515
12 | 1.841 | 0.07767 | -0.118 | 23.706
12.5 | 1.875 | 0.08214 | -0.118 | 22.821
13 | 1.962 | 0.07935 | -0.126 | 24.723
13.5 | 1.98 | 0.08445 | -0.126 | 23.44
14 | 1.994 | 0.08991 | -0.125 | 22.173
14.5 | 2.004 | 0.09583 | -0.125 | 20.906
15 | 2.01 | 0.10177 | -0.124 | 19.745
15.5 | 2.011 | 0.10826 | -0.124 | 18.578
16 | 1.823 | 0.13727 | -0.047 | 13.282
16.5 | 1.822 | 0.14531 | -0.046 | 12.537
17 | 1.816 | 0.15386 | -0.045 | 11.805
17.5 | 1.807 | 0.16397 | -0.045 | 11.021
18 | 1.794 | 0.17354 | -0.044 | 10.34
18.5 | 1.778 | 0.18364 | -0.044 | 9.682
19 | 1.758 | 0.19337 | -0.043 | 9.094
19.5 | 1.736 | 0.20538 | -0.043 | 8.452
20 | 1.71 | 0.21961 | -0.042 | 7.788

## 2. Re 50k Mach 0.00 (2)
BIGFOIL.COM POLAR EXPORT
e1233
EPPLER 1233 |  |  |  | Cl Max: | 0.9002 | at alpha= | 20 | deg
XFOIL ncrit=9 |  |  |  | L/D Max: | 15.4011 | at alpha= | -1.5 | deg
Re: | 50000 |  |  | Cd Min: | 0.23958 | at alpha= | 20 | deg
Mach: | 0 |  |  | Cl=0 at alpha= | -2.353 | deg
|  |  |  | @ Cl=0.1, Cd= | 0.042789
|  |  |  | @ Cl=0.4, Cd= | 0.11947
|  |  |  | @ Cl=0.6, Cd= | 0.15943
alpha (deg) | Cl | Cd | Cm | Cl/Cd
-11.5 | -0.2704 | 0.14542 | -0.0359 | -1.8594
-11 | -0.2383 | 0.13718 | -0.0334 | -1.7371
-10.5 | -0.2296 | 0.13135 | -0.0314 | -1.748
-10 | -0.2323 | 0.12688 | -0.0287 | -1.8309
-9.5 | -0.2425 | 0.12304 | -0.0252 | -1.9709
-9 | -0.2699 | 0.12078 | -0.0202 | -2.2346
-8.5 | -0.3347 | 0.12258 | -0.0133 | -2.7305
-8 | -0.3198 | 0.11797 | -0.0081 | -2.7109
-7.5 | -0.3422 | 0.11582 | -0.007 | -2.9546
-6.5 | -0.5612 | 0.06378 | -0.0503 | -8.799
-6 | -0.5128 | 0.05578 | -0.0549 | -9.1933
-5.5 | -0.4405 | 0.05038 | -0.0604 | -8.7435
-5 | -0.3857 | 0.04658 | -0.0618 | -8.2804
-4.5 | -0.316 | 0.04354 | -0.0646 | -7.2577
-4 | -0.2458 | 0.04104 | -0.0664 | -5.9893
-3.5 | -0.1973 | 0.03893 | -0.065 | -5.0681
-3 | -0.1954 | 0.04105 | -0.0493 | -4.76
-2.5 | -0.1902 | 0.04501 | -0.0331 | -4.2257
-2 | 0.4567 | 0.04006 | -0.1105 | 11.4004
-1.5 | 0.5817 | 0.03777 | -0.1264 | 15.4011
-1 | 0.5842 | 0.03943 | -0.1203 | 14.8161
-0.5 | 0.578 | 0.04161 | -0.113 | 13.8909
0 | 0.5479 | 0.04492 | -0.1027 | 12.1972
0.5 | 0.432 | 0.05153 | -0.0822 | 8.3835
1 | 0.5005 | 0.0509 | -0.0845 | 9.833
1.5 | 0.2947 | 0.06142 | -0.059 | 4.7981
2 | 0.305 | 0.06325 | -0.0552 | 4.8221
2.5 | 0.225 | 0.06788 | -0.0445 | 3.3147
4.5 | 0.1209 | 0.08381 | -0.033 | 1.4425
5 | 0.1601 | 0.08798 | -0.0356 | 1.8197
5.5 | 0.2093 | 0.09321 | -0.0391 | 2.2455
6 | 0.2519 | 0.09785 | -0.0418 | 2.5743
7 | 0.2997 | 0.10477 | -0.0434 | 2.8606
7.5 | 0.325 | 0.10889 | -0.0446 | 2.9847
8 | 0.3538 | 0.11352 | -0.0462 | 3.1166
8.5 | 0.4141 | 0.12129 | -0.0503 | 3.4141
9 | 0.4268 | 0.12401 | -0.0504 | 3.4417
9.5 | 0.4405 | 0.12761 | -0.051 | 3.4519
10 | 0.4637 | 0.1324 | -0.0525 | 3.5023
10.5 | 0.5206 | 0.14077 | -0.0559 | 3.6982
11 | 0.5239 | 0.14272 | -0.0561 | 3.6708
11.5 | 0.539 | 0.14687 | -0.0575 | 3.6699
12 | 0.5787 | 0.1543 | -0.0601 | 3.7505
13 | 0.61 | 0.16184 | -0.0632 | 3.7692
13.5 | 0.6339 | 0.16746 | -0.0654 | 3.7854
14 | 0.6722 | 0.17456 | -0.0677 | 3.8508
14.5 | 0.6777 | 0.17714 | -0.0697 | 3.8258
15 | 0.6962 | 0.18244 | -0.0721 | 3.816
15.5 | 0.7401 | 0.19152 | -0.0744 | 3.8643
16 | 0.7399 | 0.19264 | -0.077 | 3.8408
16.5 | 0.7555 | 0.19766 | -0.0798 | 3.8222
17 | 0.802 | 0.20873 | -0.082 | 3.8423
17.5 | 0.7979 | 0.20832 | -0.0851 | 3.8302
18 | 0.8116 | 0.21316 | -0.0883 | 3.8075
18.5 | 0.8559 | 0.22515 | -0.0904 | 3.8015
19 | 0.8525 | 0.22422 | -0.0941 | 3.8021
19.5 | 0.8644 | 0.22892 | -0.0977 | 3.776
20 | 0.9002 | 0.23958 | -0.0999 | 3.7574

## 3. Re 50k Mach 0.10 (1)
BIGFOIL.COM POLAR EXPORT
e1233
EPPLER 1233 |  |  |  | Cl Max: | 2.006 | at alpha= | 15 | deg
JavaFoil+Calcfoil stall+Eppler ext transition |  |  |  | L/D Max: | 37.349 | at alpha= | 2.5 | deg
Re: | 50000 |  |  | Cd Min: | 0.02309 | at alpha= | 0 | deg
Mach: | 0.1 |  |  | Cl=0 at alpha= | -5.9746 | deg
|  |  |  | @ Cl=0.1, Cd= | 0.023737
|  |  |  | @ Cl=0.4, Cd= | 0.023971
|  |  |  | @ Cl=0.6, Cd= | 0.024627
alpha (deg) | Cl | Cd | Cm | Cl/Cd
-20 | -0.582 | 0.30311 | -0.034 | -1.92
-19.5 | -0.592 | 0.28354 | -0.034 | -2.09
-19 | -0.602 | 0.26723 | -0.034 | -2.252
-18.5 | -0.61 | 0.24858 | -0.035 | -2.453
-18 | -0.616 | 0.23101 | -0.036 | -2.667
-17.5 | -0.621 | 0.21554 | -0.036 | -2.879
-17 | -0.623 | 0.20327 | -0.036 | -3.065
-16.5 | -0.623 | 0.19242 | -0.037 | -3.239
-16 | -0.621 | 0.18 | -0.037 | -3.45
-15.5 | -0.616 | 0.16763 | -0.038 | -3.675
-15 | -0.608 | 0.15833 | -0.039 | -3.843
-14.5 | -0.598 | 0.14857 | -0.039 | -4.024
-14 | -0.584 | 0.13646 | -0.039 | -4.281
-13.5 | -0.567 | 0.12962 | -0.04 | -4.378
-13 | -0.548 | 0.12078 | -0.041 | -4.534
-12.5 | -0.525 | 0.11211 | -0.041 | -4.679
-12 | -0.498 | 0.10456 | -0.042 | -4.767
-11.5 | -0.469 | 0.09875 | -0.043 | -4.753
-11 | -0.437 | 0.0921 | -0.044 | -4.749
-10.5 | -0.403 | 0.08578 | -0.044 | -4.694
-10 | -0.365 | 0.08078 | -0.045 | -4.523
-9.5 | -0.326 | 0.07526 | -0.046 | -4.329
-9 | -0.284 | 0.07156 | -0.047 | -3.971
-8.5 | -0.241 | 0.06729 | -0.047 | -3.576
-8 | -0.195 | 0.06357 | -0.048 | -3.074
-7.5 | -0.149 | 0.06005 | -0.049 | -2.479
-7 | -0.101 | 0.05675 | -0.05 | -1.782
-6.5 | -0.052 | 0.05391 | -0.055 | -0.973
-6 | -0.003 | 0.02435 | -0.117 | -0.141
-5.5 | 0.056 | 0.02381 | -0.119 | 2.357
-5 | 0.116 | 0.02371 | -0.119 | 4.902
-4.5 | 0.177 | 0.02344 | -0.12 | 7.552
-4 | 0.238 | 0.02314 | -0.121 | 10.296
-3.5 | 0.292 | 0.02395 | -0.118 | 12.181
-3 | 0.351 | 0.02393 | -0.119 | 14.662
-2.5 | 0.41 | 0.02398 | -0.119 | 17.091
-2 | 0.469 | 0.02416 | -0.12 | 19.405
-1.5 | 0.528 | 0.0243 | -0.121 | 21.723
-1 | 0.587 | 0.02455 | -0.121 | 23.906
-0.5 | 0.646 | 0.0249 | -0.122 | 25.928
0 | 0.744 | 0.02309 | -0.123 | 32.216
0.5 | 0.805 | 0.02369 | -0.123 | 33.978
1 | 0.865 | 0.02429 | -0.124 | 35.596
1.5 | 0.919 | 0.025 | -0.123 | 36.749
2 | 0.964 | 0.02594 | -0.122 | 37.169
2.5 | 1.011 | 0.02708 | -0.121 | 37.349
3 | 1.058 | 0.02839 | -0.12 | 37.279
3.5 | 1.104 | 0.02991 | -0.119 | 36.93
4 | 1.151 | 0.03154 | -0.118 | 36.493
4.5 | 1.198 | 0.03331 | -0.117 | 35.952
5 | 1.244 | 0.03524 | -0.117 | 35.287
5.5 | 1.289 | 0.03738 | -0.116 | 34.488
6 | 1.335 | 0.03961 | -0.115 | 33.703
6.5 | 1.38 | 0.042 | -0.115 | 32.862
7 | 1.426 | 0.04448 | -0.115 | 32.067
7.5 | 1.472 | 0.04713 | -0.114 | 31.235
8 | 1.517 | 0.05004 | -0.114 | 30.303
8.5 | 1.561 | 0.05311 | -0.114 | 29.387
9 | 1.606 | 0.05619 | -0.114 | 28.582
9.5 | 1.651 | 0.05945 | -0.114 | 27.779
10 | 1.695 | 0.06288 | -0.114 | 26.951
10.5 | 1.736 | 0.06662 | -0.114 | 26.055
11 | 1.773 | 0.07067 | -0.115 | 25.09
11.5 | 1.811 | 0.07462 | -0.116 | 24.262
12 | 1.847 | 0.0788 | -0.118 | 23.435
12.5 | 1.879 | 0.08338 | -0.118 | 22.542
13 | 1.965 | 0.08082 | -0.126 | 24.31
13.5 | 1.981 | 0.08612 | -0.126 | 23.007
14 | 1.994 | 0.09172 | -0.126 | 21.74
14.5 | 2.002 | 0.09775 | -0.125 | 20.482
15 | 2.006 | 0.10406 | -0.125 | 19.28
15.5 | 2.006 | 0.11062 | -0.124 | 18.13
16 | 1.818 | 0.13809 | -0.046 | 13.164
16.5 | 1.814 | 0.14636 | -0.046 | 12.391
17 | 1.805 | 0.15629 | -0.045 | 11.55
17.5 | 1.793 | 0.16522 | -0.044 | 10.85
18 | 1.776 | 0.17651 | -0.044 | 10.063
18.5 | 1.756 | 0.18678 | -0.043 | 9.401
19 | 1.732 | 0.19764 | -0.043 | 8.765
19.5 | 1.705 | 0.21053 | -0.042 | 8.1
20 | 1.675 | 0.22329 | -0.041 | 7.503

## 4. Re 50k Mach 0.10 (2)
BIGFOIL.COM POLAR EXPORT
e1233
EPPLER 1233 |  |  |  | Cl Max: | 0.9 | at alpha= | 20 | deg
XFOIL ncrit=9 |  |  |  | L/D Max: | 14.8005 | at alpha= | -1.5 | deg
Re: | 50000 |  |  | Cd Min: | 0.23973 | at alpha= | 20 | deg
Mach: | 0.1 |  |  | Cl=0 at alpha= | -2.3317 | deg
|  |  |  | @ Cl=0.1, Cd= | 0.043879
|  |  |  | @ Cl=0.4, Cd= | 0.12069
|  |  |  | @ Cl=0.6, Cd= | 0.15871
alpha (deg) | Cl | Cd | Cm | Cl/Cd
-11.5 | -0.2624 | 0.14517 | -0.0358 | -1.8075
-11 | -0.2382 | 0.13792 | -0.0336 | -1.7271
-10.5 | -0.2278 | 0.13193 | -0.0314 | -1.7267
-10 | -0.2304 | 0.12747 | -0.0287 | -1.8075
-9.5 | -0.2411 | 0.12371 | -0.0251 | -1.9489
-9 | -0.2705 | 0.12167 | -0.02 | -2.2232
-8.5 | -0.3296 | 0.12316 | -0.0132 | -2.6762
-8 | -0.3182 | 0.11878 | -0.0081 | -2.6789
-7.5 | -0.347 | 0.11681 | -0.0088 | -2.9706
-7 | -0.5485 | 0.07819 | -0.0444 | -7.015
-6.5 | -0.5547 | 0.06466 | -0.0519 | -8.5787
-6 | -0.5097 | 0.05666 | -0.0561 | -8.9958
-5.5 | -0.4486 | 0.05144 | -0.06 | -8.7208
-5 | -0.3861 | 0.04712 | -0.0627 | -8.194
-4.5 | -0.3129 | 0.04385 | -0.0658 | -7.1357
-4 | -0.2488 | 0.04155 | -0.0668 | -5.988
-3.5 | -0.2076 | 0.03988 | -0.0645 | -5.2056
-3 | -0.195 | 0.04069 | -0.0516 | -4.7923
-2.5 | -0.1911 | 0.04495 | -0.0348 | -4.2514
-2 | 0.3767 | 0.04286 | -0.0973 | 8.7891
-1.5 | 0.5713 | 0.0386 | -0.1248 | 14.8005
-1 | 0.5787 | 0.04006 | -0.1195 | 14.4458
-0.5 | 0.5705 | 0.04233 | -0.1119 | 13.4774
0 | 0.5295 | 0.04609 | -0.1002 | 11.4884
0.5 | 0.403 | 0.05321 | -0.0791 | 7.5738
1 | 0.3687 | 0.05685 | -0.0706 | 6.4855
1.5 | 0.2923 | 0.06192 | -0.0589 | 4.7206
2 | 0.2897 | 0.06421 | -0.054 | 4.5118
2.5 | 0.217 | 0.06855 | -0.0441 | 3.1656
4 | 0.0848 | 0.08043 | -0.0309 | 1.0543
4.5 | 0.1182 | 0.08401 | -0.0327 | 1.407
5 | 0.1555 | 0.08801 | -0.035 | 1.7668
5.5 | 0.1987 | 0.09275 | -0.0379 | 2.1423
6 | 0.2527 | 0.09852 | -0.0419 | 2.565
7 | 0.2992 | 0.1052 | -0.0433 | 2.8441
7.5 | 0.3241 | 0.10925 | -0.0445 | 2.9666
8 | 0.3519 | 0.1138 | -0.046 | 3.0923
9 | 0.4277 | 0.12465 | -0.0504 | 3.4312
9.5 | 0.4403 | 0.12806 | -0.051 | 3.4382
10 | 0.4625 | 0.13274 | -0.0525 | 3.4843
10.5 | 0.5223 | 0.14167 | -0.0561 | 3.6867
11 | 0.5249 | 0.14334 | -0.0563 | 3.6619
11.5 | 0.5391 | 0.14733 | -0.0576 | 3.6591
12 | 0.5725 | 0.15394 | -0.0599 | 3.719
12.5 | 0.604 | 0.1594 | -0.0619 | 3.7892
13 | 0.6108 | 0.16239 | -0.0634 | 3.7613
13.5 | 0.6331 | 0.16778 | -0.0656 | 3.7734
14 | 0.675 | 0.17561 | -0.068 | 3.8437
14.5 | 0.6793 | 0.1778 | -0.0699 | 3.8206
15 | 0.6966 | 0.1829 | -0.0725 | 3.8086
15.5 | 0.7435 | 0.19283 | -0.0748 | 3.8557
16 | 0.7421 | 0.19342 | -0.0773 | 3.8367
16.5 | 0.7568 | 0.19826 | -0.0802 | 3.8172
17 | 0.804 | 0.20981 | -0.0825 | 3.832
17.5 | 0.8007 | 0.20921 | -0.0856 | 3.8273
18 | 0.8136 | 0.21388 | -0.0889 | 3.804
18.5 | 0.8539 | 0.22495 | -0.0911 | 3.796
19 | 0.8557 | 0.22525 | -0.0947 | 3.7989
19.5 | 0.8669 | 0.22976 | -0.0984 | 3.7731
20 | 0.9 | 0.23973 | -0.1007 | 3.7542

## 5. Re 50k Mach 0.25 (1)
BIGFOIL.COM POLAR EXPORT
e1233
EPPLER 1233 |  |  |  | Cl Max: | 1.987 | at alpha= | 14 | deg
JavaFoil+Calcfoil stall+Eppler ext transition |  |  |  | L/D Max: | 35.901 | at alpha= | 2 | deg
Re: | 50000 |  |  | Cd Min: | 0.02373 | at alpha= | -4 | deg
Mach: | 0.25 |  |  | Cl=0 at alpha= | -5.975 | deg
|  |  |  | @ Cl=0.1, Cd= | 0.024369
|  |  |  | @ Cl=0.4, Cd= | 0.024483
|  |  |  | @ Cl=0.6, Cd= | 0.025169
alpha (deg) | Cl | Cd | Cm | Cl/Cd
-19 | -0.276 | 0.55825 | -0.036 | -0.494
-18.5 | -0.319 | 0.44426 | -0.036 | -0.718
-18 | -0.357 | 0.38514 | -0.036 | -0.928
-17.5 | -0.392 | 0.33643 | -0.036 | -1.164
-17 | -0.422 | 0.29743 | -0.036 | -1.419
-16.5 | -0.449 | 0.26288 | -0.036 | -1.707
-16 | -0.471 | 0.23487 | -0.036 | -2.005
-15.5 | -0.489 | 0.21185 | -0.036 | -2.308
-15 | -0.502 | 0.1931 | -0.037 | -2.602
-14.5 | -0.511 | 0.17607 | -0.038 | -2.901
-14 | -0.514 | 0.15987 | -0.038 | -3.217
-13.5 | -0.513 | 0.14692 | -0.039 | -3.489
-13 | -0.506 | 0.13576 | -0.04 | -3.725
-12.5 | -0.494 | 0.12416 | -0.041 | -3.977
-12 | -0.477 | 0.11496 | -0.042 | -4.148
-11.5 | -0.455 | 0.10441 | -0.043 | -4.36
-11 | -0.429 | 0.09873 | -0.044 | -4.347
-10.5 | -0.399 | 0.09061 | -0.045 | -4.402
-10 | -0.365 | 0.08479 | -0.046 | -4.303
-9.5 | -0.327 | 0.07802 | -0.046 | -4.197
-9 | -0.287 | 0.07376 | -0.047 | -3.892
-8.5 | -0.244 | 0.06893 | -0.048 | -3.541
-8 | -0.199 | 0.06476 | -0.049 | -3.072
-7.5 | -0.152 | 0.06125 | -0.05 | -2.48
-7 | -0.103 | 0.05775 | -0.051 | -1.79
-6.5 | -0.054 | 0.05469 | -0.052 | -0.981
-6 | -0.003 | 0.04805 | -0.08 | -0.063
-5.5 | 0.057 | 0.02448 | -0.121 | 2.346
-5 | 0.119 | 0.02432 | -0.122 | 4.893
-4.5 | 0.181 | 0.02401 | -0.123 | 7.556
-4 | 0.244 | 0.02373 | -0.124 | 10.293
-3.5 | 0.299 | 0.02446 | -0.121 | 12.239
-3 | 0.36 | 0.02443 | -0.122 | 14.741
-2.5 | 0.421 | 0.02451 | -0.123 | 17.165
-2 | 0.481 | 0.02471 | -0.123 | 19.474
-1.5 | 0.542 | 0.02485 | -0.124 | 21.803
-1 | 0.602 | 0.02518 | -0.125 | 23.918
-0.5 | 0.663 | 0.02558 | -0.125 | 25.901
0 | 0.763 | 0.02376 | -0.126 | 32.133
0.5 | 0.825 | 0.02443 | -0.126 | 33.775
1 | 0.883 | 0.02515 | -0.126 | 35.095
1.5 | 0.929 | 0.02609 | -0.125 | 35.613
2 | 0.978 | 0.02724 | -0.123 | 35.901
2.5 | 1.026 | 0.02859 | -0.122 | 35.892
3 | 1.074 | 0.03011 | -0.121 | 35.68
3.5 | 1.122 | 0.03179 | -0.12 | 35.298
4 | 1.171 | 0.03354 | -0.12 | 34.906
4.5 | 1.218 | 0.03547 | -0.119 | 34.352
5 | 1.265 | 0.0376 | -0.118 | 33.651
5.5 | 1.312 | 0.03986 | -0.118 | 32.921
6 | 1.359 | 0.04231 | -0.117 | 32.111
6.5 | 1.406 | 0.04481 | -0.117 | 31.386
7 | 1.453 | 0.04752 | -0.116 | 30.575
7.5 | 1.499 | 0.05046 | -0.116 | 29.709
8 | 1.545 | 0.05358 | -0.116 | 28.834
8.5 | 1.591 | 0.05683 | -0.115 | 27.985
9 | 1.637 | 0.06016 | -0.115 | 27.214
9.5 | 1.683 | 0.0637 | -0.115 | 26.413
10 | 1.726 | 0.06754 | -0.116 | 25.551
10.5 | 1.765 | 0.07172 | -0.116 | 24.615
11 | 1.803 | 0.07598 | -0.116 | 23.727
11.5 | 1.839 | 0.0805 | -0.117 | 22.845
12 | 1.872 | 0.08538 | -0.118 | 21.923
12.5 | 1.962 | 0.08412 | -0.129 | 23.326
13 | 1.976 | 0.09002 | -0.128 | 21.953
13.5 | 1.984 | 0.0964 | -0.128 | 20.583
14 | 1.987 | 0.10292 | -0.127 | 19.303
14.5 | 1.982 | 0.11024 | -0.127 | 17.981
15 | 1.793 | 0.12873 | -0.047 | 13.927
15.5 | 1.781 | 0.1375 | -0.046 | 12.952
16 | 1.762 | 0.14782 | -0.045 | 11.92
16.5 | 1.736 | 0.15744 | -0.044 | 11.027
17 | 1.703 | 0.16904 | -0.044 | 10.075
17.5 | 1.663 | 0.18155 | -0.043 | 9.161
18 | 1.616 | 0.19507 | -0.042 | 8.287
18.5 | 1.563 | 0.21172 | -0.041 | 7.383
19 | 1.503 | 0.22909 | -0.039 | 6.563

## 6. Re 50k Mach 0.25 (2)
BIGFOIL.COM POLAR EXPORT
e1233
EPPLER 1233 |  |  |  | Cl Max: | 0.9054 | at alpha= | 20 | deg
XFOIL ncrit=9 |  |  |  | L/D Max: | 12.415 | at alpha= | -1 | deg
Re: | 50000 |  |  | Cd Min: | 0.24226 | at alpha= | 20 | deg
Mach: | 0.25 |  |  | Cl=0 at alpha= | -1.8843 | deg
|  |  |  | @ Cl=0.1, Cd= | 0.046323
|  |  |  | @ Cl=0.4, Cd= | 0.12402
|  |  |  | @ Cl=0.6, Cd= | 0.16167
alpha (deg) | Cl | Cd | Cm | Cl/Cd
-11.5 | -0.2322 | 0.14564 | -0.0357 | -1.5943
-11 | -0.239 | 0.14217 | -0.0343 | -1.6811
-10.5 | -0.2203 | 0.13525 | -0.0318 | -1.6288
-10 | -0.222 | 0.13082 | -0.0287 | -1.697
-9.5 | -0.236 | 0.12755 | -0.0246 | -1.8503
-9 | -0.2794 | 0.12722 | -0.0189 | -2.1962
-8.5 | -0.2983 | 0.12578 | -0.0127 | -2.3716
-8 | -0.3176 | 0.12367 | -0.0078 | -2.5681
-7.5 | -0.3918 | 0.10038 | -0.0365 | -3.9032
-7 | -0.4885 | 0.08288 | -0.0516 | -5.8941
-6.5 | -0.4934 | 0.07179 | -0.058 | -6.8728
-6 | -0.49 | 0.06229 | -0.0609 | -7.8664
-5.5 | -0.4375 | 0.05526 | -0.0655 | -7.9171
-5 | -0.3942 | 0.05075 | -0.0659 | -7.7675
-4.5 | -0.3317 | 0.04682 | -0.0677 | -7.0846
-4 | -0.2651 | 0.04407 | -0.069 | -6.0154
-3.5 | -0.2043 | 0.04187 | -0.0686 | -4.8794
-3 | -0.1689 | 0.04013 | -0.0631 | -4.2088
-2.5 | -0.1641 | 0.04492 | -0.0437 | -3.6532
-2 | -0.147 | 0.04824 | -0.0294 | -3.0473
-1.5 | 0.4882 | 0.04331 | -0.1102 | 11.2722
-1 | 0.5439 | 0.04381 | -0.1142 | 12.415
-0.5 | 0.5042 | 0.04742 | -0.1028 | 10.6326
0 | 0.4258 | 0.05245 | -0.0871 | 8.1182
0.5 | 0.4377 | 0.054 | -0.0829 | 8.1056
1 | 0.2946 | 0.06209 | -0.0643 | 4.7447
1.5 | 0.3043 | 0.06395 | -0.0604 | 4.7584
2 | 0.2381 | 0.06822 | -0.0506 | 3.4902
2.5 | 0.2078 | 0.07134 | -0.0441 | 2.9128
4.5 | 0.1087 | 0.08556 | -0.0313 | 1.2705
5 | 0.1428 | 0.08924 | -0.0331 | 1.6002
5.5 | 0.1768 | 0.09325 | -0.0351 | 1.896
6 | 0.2154 | 0.09794 | -0.0377 | 2.1993
6.5 | 0.2709 | 0.10431 | -0.0418 | 2.5971
8 | 0.3444 | 0.11557 | -0.0452 | 2.98
8.5 | 0.3752 | 0.12067 | -0.0472 | 3.1093
9 | 0.434 | 0.12862 | -0.0511 | 3.3743
10 | 0.4595 | 0.13485 | -0.0524 | 3.4075
10.5 | 0.4915 | 0.14082 | -0.0547 | 3.4903
11 | 0.5322 | 0.14718 | -0.0571 | 3.616
11.5 | 0.5408 | 0.15002 | -0.0582 | 3.6049
12 | 0.5626 | 0.15505 | -0.0603 | 3.6285
12.5 | 0.6152 | 0.16436 | -0.0633 | 3.743
13 | 0.6172 | 0.16566 | -0.0646 | 3.7257
13.5 | 0.6341 | 0.17026 | -0.0669 | 3.7243
14 | 0.6818 | 0.18011 | -0.0696 | 3.7855
15 | 0.7021 | 0.18591 | -0.0743 | 3.7766
15.5 | 0.7394 | 0.19472 | -0.0769 | 3.7972
16 | 0.7563 | 0.19826 | -0.0795 | 3.8147
16.5 | 0.7658 | 0.20189 | -0.0826 | 3.7932
17 | 0.7953 | 0.20966 | -0.0854 | 3.7933
17.5 | 0.8172 | 0.21473 | -0.0882 | 3.8057
18 | 0.8257 | 0.21816 | -0.0919 | 3.7848
18.5 | 0.8524 | 0.22598 | -0.0948 | 3.772
19 | 0.8749 | 0.23165 | -0.0978 | 3.7768
19.5 | 0.882 | 0.23473 | -0.1019 | 3.7575
20 | 0.9054 | 0.24226 | -0.1051 | 3.7373

## 7. Re 50k Mach 0.50 (1)
BIGFOIL.COM POLAR EXPORT
e1233
EPPLER 1233 |  |  |  | Cl Max: | 1.896 | at alpha= | 11.5 | deg
JavaFoil+Calcfoil stall+Eppler ext transition |  |  |  | L/D Max: | 30.392 | at alpha= | 1.5 | deg
Re: | 50000 |  |  | Cd Min: | 0.02606 | at alpha= | -3.5 | deg
Mach: | 0.5 |  |  | Cl=0 at alpha= | -5.9737 | deg
|  |  |  | @ Cl=0.1, Cd= | 0.037233
|  |  |  | @ Cl=0.4, Cd= | 0.02689
|  |  |  | @ Cl=0.6, Cd= | 0.027737
alpha (deg) | Cl | Cd | Cm | Cl/Cd
-20 | -0.797 | 0.45377 | -0.067 | -1.756
-19.5 | -0.767 | 0.41838 | -0.064 | -1.832
-19 | -0.739 | 0.40764 | -0.065 | -1.812
-18.5 | -0.711 | 0.41056 | -0.065 | -1.732
-18 | -0.683 | 0.4036 | -0.065 | -1.692
-17.5 | -0.655 | 0.39789 | -0.066 | -1.647
-17 | -0.626 | 0.37842 | -0.063 | -1.653
-16.5 | -0.597 | 0.3735 | -0.063 | -1.599
-16 | -0.569 | 0.37353 | -0.063 | -1.524
-15.5 | -0.541 | 0.33195 | -0.064 | -1.631
-15 | -0.513 | 0.34847 | -0.064 | -1.473
-14.5 | -0.484 | 0.30752 | -0.06 | -1.573
-14 | -0.456 | 0.30938 | -0.06 | -1.473
-13.5 | -0.428 | 0.30548 | -0.06 | -1.4
-13 | -0.399 | 0.27433 | -0.056 | -1.453
-12.5 | -0.37 | 0.26155 | -0.056 | -1.416
-12 | -0.342 | 0.25768 | -0.056 | -1.328
-11.5 | -0.314 | 0.23719 | -0.056 | -1.323
-11 | -0.285 | 0.2089 | -0.05 | -1.365
-10.5 | -0.257 | 0.20519 | -0.051 | -1.252
-10 | -0.229 | 0.20176 | -0.051 | -1.133
-9.5 | -0.2 | 0.19894 | -0.051 | -1.007
-9 | -0.172 | 0.16927 | -0.045 | -1.015
-8.5 | -0.219 | 0.09594 | -0.046 | -2.287
-8 | -0.199 | 0.08033 | -0.051 | -2.475
-7.5 | -0.159 | 0.07044 | -0.053 | -2.257
-7 | -0.111 | 0.06474 | -0.054 | -1.714
-6.5 | -0.058 | 0.0596 | -0.055 | -0.981
-6 | -0.003 | 0.05583 | -0.057 | -0.058
-5.5 | 0.054 | 0.0527 | -0.063 | 1.016
-5 | 0.131 | 0.02681 | -0.136 | 4.899
-4.5 | 0.2 | 0.02666 | -0.136 | 7.515
-4 | 0.27 | 0.02631 | -0.138 | 10.275
-3.5 | 0.341 | 0.02606 | -0.139 | 13.071
-3 | 0.4 | 0.02689 | -0.135 | 14.886
-2.5 | 0.468 | 0.02705 | -0.136 | 17.291
-2 | 0.535 | 0.02733 | -0.137 | 19.572
-1.5 | 0.602 | 0.02775 | -0.138 | 21.701
-1 | 0.669 | 0.02832 | -0.138 | 23.629
-0.5 | 0.736 | 0.02879 | -0.137 | 25.569
0 | 0.822 | 0.02776 | -0.135 | 29.61
0.5 | 0.877 | 0.02922 | -0.133 | 30.001
1 | 0.933 | 0.03077 | -0.132 | 30.307
1.5 | 0.988 | 0.0325 | -0.131 | 30.392
2 | 1.043 | 0.03439 | -0.13 | 30.318
2.5 | 1.097 | 0.03644 | -0.129 | 30.098
3 | 1.151 | 0.03862 | -0.128 | 29.798
3.5 | 1.204 | 0.041 | -0.127 | 29.372
4 | 1.257 | 0.04358 | -0.126 | 28.83
4.5 | 1.308 | 0.04639 | -0.126 | 28.196
5 | 1.36 | 0.04937 | -0.125 | 27.556
5.5 | 1.412 | 0.05258 | -0.125 | 26.854
6 | 1.462 | 0.05613 | -0.124 | 26.043
6.5 | 1.511 | 0.05994 | -0.124 | 25.212
7 | 1.56 | 0.06408 | -0.123 | 24.347
7.5 | 1.609 | 0.06847 | -0.123 | 23.501
8 | 1.656 | 0.0734 | -0.123 | 22.564
8.5 | 1.701 | 0.07873 | -0.123 | 21.608
9 | 1.746 | 0.08468 | -0.123 | 20.616
9.5 | 1.788 | 0.09113 | -0.123 | 19.619
10 | 1.823 | 0.09838 | -0.122 | 18.534
10.5 | 1.848 | 0.10644 | -0.122 | 17.358
11 | 1.857 | 0.11553 | -0.122 | 16.075
11.5 | 1.896 | 0.1254 | -0.13 | 15.122
12 | 1.717 | 0.10119 | -0.05 | 16.973
12.5 | 1.653 | 0.11563 | -0.047 | 14.295
13 | 1.056 | 0.1852 | -0.033 | 5.702
13.5 | 1.083 | 0.22711 | -0.045 | 4.768
14 | 1.11 | 0.25469 | -0.046 | 4.357
14.5 | 1.146 | 0.41071 | -0.088 | 2.791
15 | 1.176 | 0.42506 | -0.093 | 2.767
15.5 | 1.207 | 0.44876 | -0.098 | 2.689
16 | 1.238 | 0.48916 | -0.102 | 2.53
16.5 | 1.269 | 0.51472 | -0.106 | 2.465

## 8. Re 50k Mach 0.50 (2)
BIGFOIL.COM POLAR EXPORT
e1233
EPPLER 1233 |  |  |  | Cl Max: | 0.9772 | at alpha= | 20 | deg
XFOIL ncrit=9 |  |  |  | L/D Max: | 3.6974 | at alpha= | 16.5 | deg
Re: | 50000 |  |  | Cd Min: | 0.26809 | at alpha= | 20 | deg
Mach: | 0.5 |  |  | Cl=0 at alpha= | -0.27449 | deg
|  |  |  | @ Cl=0.1, Cd= | 0.066543
|  |  |  | @ Cl=0.4, Cd= | 0.13668
|  |  |  | @ Cl=0.6, Cd= | 0.17231
alpha (deg) | Cl | Cd | Cm | Cl/Cd
-20 | -0.4398 | 0.26492 | -0.0177 | -1.6601
-19.5 | -0.41 | 0.25176 | -0.0192 | -1.6285
-19 | -0.3886 | 0.24464 | -0.0216 | -1.5885
-18.5 | -0.3799 | 0.2428 | -0.0256 | -1.5647
-18 | -0.3554 | 0.23283 | -0.0274 | -1.5264
-17.5 | -0.3338 | 0.22567 | -0.0291 | -1.4792
-17 | -0.3371 | 0.22738 | -0.0333 | -1.4825
-16.5 | -0.2992 | 0.21302 | -0.0332 | -1.4046
-16 | -0.2913 | 0.20981 | -0.0357 | -1.3884
-15.5 | -0.2719 | 0.20176 | -0.037 | -1.3476
-15 | -0.253 | 0.19515 | -0.0378 | -1.2964
-14.5 | -0.2535 | 0.19232 | -0.0399 | -1.3181
-14 | -0.2252 | 0.18316 | -0.0394 | -1.2295
-13.5 | -0.2248 | 0.17936 | -0.0406 | -1.2533
-13 | -0.2111 | 0.17359 | -0.0402 | -1.2161
-12.5 | -0.1958 | 0.16657 | -0.0395 | -1.1755
-12 | -0.2168 | 0.16648 | -0.0394 | -1.3023
-11.5 | -0.1855 | 0.15666 | -0.037 | -1.1841
-11 | -0.1959 | 0.15336 | -0.0348 | -1.2774
-10.5 | -0.2201 | 0.15279 | -0.0307 | -1.4405
-10 | -0.2199 | 0.14849 | -0.0249 | -1.4809
-9.5 | -0.2611 | 0.14928 | -0.0196 | -1.7491
-9 | -0.2574 | 0.1455 | -0.0232 | -1.7691
-8.5 | -0.1845 | 0.1337 | -0.036 | -1.38
-8 | -0.1423 | 0.12492 | -0.0458 | -1.1391
-7.5 | -0.182 | 0.10719 | -0.0674 | -1.6979
-7 | -0.203 | 0.09572 | -0.0782 | -2.1208
-6.5 | -0.2169 | 0.08659 | -0.0838 | -2.5049
-6 | -0.2594 | 0.07877 | -0.0862 | -3.2931
-5.5 | -0.3095 | 0.07309 | -0.0834 | -4.2345
-5 | -0.3439 | 0.06798 | -0.0794 | -5.0588
-4.5 | -0.3559 | 0.06276 | -0.0766 | -5.6708
-4 | -0.3366 | 0.05841 | -0.0745 | -5.7627
-3.5 | -0.3038 | 0.05504 | -0.0727 | -5.5196
-3 | -0.2619 | 0.05281 | -0.0704 | -4.9593
-2.5 | -0.2197 | 0.05154 | -0.0672 | -4.2627
-2 | -0.1774 | 0.05019 | -0.0633 | -3.5346
-1.5 | -0.1812 | 0.05243 | -0.0482 | -3.456
-1 | -0.198 | 0.05706 | -0.0302 | -3.47
-0.5 | -0.1759 | 0.06048 | -0.0147 | -2.9084
0 | 0.2141 | 0.06905 | -0.0656 | 3.1007
0.5 | 0.2212 | 0.07252 | -0.0658 | 3.0502
1 | 0.1996 | 0.07501 | -0.0597 | 2.661
1.5 | 0.1794 | 0.07767 | -0.054 | 2.3098
2 | 0.1528 | 0.08029 | -0.0479 | 1.9031
2.5 | 0.1385 | 0.08333 | -0.0434 | 1.6621
3.5 | 0.0479 | 0.09001 | -0.032 | 0.53216
4 | 0.0336 | 0.08931 | -0.0255 | 0.37622
4.5 | 0.0525 | 0.09155 | -0.0242 | 0.57346
5 | 0.0856 | 0.09517 | -0.0255 | 0.89944
5.5 | 0.1402 | 0.10115 | -0.0297 | 1.3861
6 | 0.1853 | 0.10608 | -0.0327 | 1.7468
6.5 | 0.2053 | 0.10858 | -0.0334 | 1.8908
7 | 0.2359 | 0.11274 | -0.0355 | 2.0924
7.5 | 0.2728 | 0.11787 | -0.0383 | 2.3144
8 | 0.3368 | 0.12653 | -0.0435 | 2.6618
9 | 0.3778 | 0.13306 | -0.0466 | 2.8393
9.5 | 0.415 | 0.13912 | -0.0497 | 2.983
10 | 0.4659 | 0.147 | -0.0535 | 3.1694
10.5 | 0.4798 | 0.14956 | -0.0552 | 3.2081
11 | 0.5078 | 0.1549 | -0.0579 | 3.2782
11.5 | 0.5651 | 0.16544 | -0.0621 | 3.4157
12 | 0.5755 | 0.1669 | -0.0639 | 3.4482
12.5 | 0.5976 | 0.17181 | -0.0669 | 3.4783
13 | 0.6428 | 0.18117 | -0.0704 | 3.548
13.5 | 0.6631 | 0.1847 | -0.0732 | 3.5901
14 | 0.6828 | 0.1894 | -0.0765 | 3.6051
14.5 | 0.7225 | 0.19876 | -0.0799 | 3.635
15 | 0.746 | 0.20339 | -0.0831 | 3.6678
15.5 | 0.7628 | 0.2078 | -0.0869 | 3.6708
16 | 0.7996 | 0.21751 | -0.0904 | 3.6762
16.5 | 0.8232 | 0.22264 | -0.0939 | 3.6974
17 | 0.8382 | 0.22702 | -0.0982 | 3.6922
17.5 | 0.8724 | 0.237 | -0.1018 | 3.681
18 | 0.8936 | 0.242 | -0.1058 | 3.6926
18.5 | 0.9096 | 0.24711 | -0.1105 | 3.681
19 | 0.9422 | 0.25771 | -0.1142 | 3.656
19.5 | 0.961 | 0.2624 | -0.1186 | 3.6623
20 | 0.9772 | 0.26809 | -0.1237 | 3.645

## 9. Re 100k Mach 0.00 (1)
BIGFOIL.COM POLAR EXPORT
e1233
EPPLER 1233 |  |  |  | Cl Max: | 2.025 | at alpha= | 15.5 | deg
JavaFoil+Calcfoil stall+Eppler ext transition |  |  |  | L/D Max: | 56.154 | at alpha= | 4.5 | deg
Re: | 100000 |  |  | Cd Min: | 0.0177 | at alpha= | 0 | deg
Mach: | 0 |  |  | Cl=0 at alpha= | -5.9746 | deg
|  |  |  | @ Cl=0.1, Cd= | 0.019155
|  |  |  | @ Cl=0.4, Cd= | 0.018306
|  |  |  | @ Cl=0.6, Cd= | 0.018849
alpha (deg) | Cl | Cd | Cm | Cl/Cd
-20 | -0.622 | 0.24199 | -0.034 | -2.569
-19.5 | -0.629 | 0.23099 | -0.035 | -2.725
-19 | -0.636 | 0.21652 | -0.035 | -2.937
-18.5 | -0.641 | 0.20564 | -0.036 | -3.116
-18 | -0.644 | 0.19382 | -0.036 | -3.324
-17.5 | -0.646 | 0.1823 | -0.037 | -3.543
-17 | -0.645 | 0.17491 | -0.037 | -3.69
-16.5 | -0.643 | 0.16333 | -0.038 | -3.936
-16 | -0.638 | 0.15233 | -0.038 | -4.188
-15.5 | -0.631 | 0.14424 | -0.039 | -4.372
-15 | -0.621 | 0.13611 | -0.04 | -4.56
-14.5 | -0.608 | 0.12779 | -0.04 | -4.757
-14 | -0.592 | 0.12094 | -0.041 | -4.898
-13.5 | -0.574 | 0.11265 | -0.041 | -5.094
-13 | -0.552 | 0.10582 | -0.042 | -5.221
-12.5 | -0.528 | 0.09897 | -0.042 | -5.335
-12 | -0.501 | 0.093 | -0.043 | -5.385
-11.5 | -0.471 | 0.08756 | -0.044 | -5.377
-11 | -0.438 | 0.08226 | -0.044 | -5.325
-10.5 | -0.403 | 0.07684 | -0.045 | -5.242
-10 | -0.365 | 0.07239 | -0.046 | -5.044
-9.5 | -0.325 | 0.06808 | -0.046 | -4.779
-9 | -0.284 | 0.06459 | -0.047 | -4.39
-8.5 | -0.24 | 0.06118 | -0.048 | -3.922
-8 | -0.195 | 0.05773 | -0.049 | -3.375
-7.5 | -0.148 | 0.05479 | -0.05 | -2.707
-7 | -0.103 | 0.04475 | -0.076 | -2.296
-6.5 | -0.062 | 0.02046 | -0.117 | -3.035
-6 | -0.003 | 0.01995 | -0.118 | -0.172
-5.5 | 0.056 | 0.01947 | -0.119 | 2.883
-5 | 0.116 | 0.01904 | -0.12 | 6.113
-4.5 | 0.177 | 0.01882 | -0.121 | 9.419
-4 | 0.239 | 0.01843 | -0.122 | 12.944
-3.5 | 0.293 | 0.01824 | -0.119 | 16.058
-3 | 0.352 | 0.01825 | -0.12 | 19.303
-2.5 | 0.412 | 0.01832 | -0.12 | 22.465
-2 | 0.471 | 0.01848 | -0.121 | 25.478
-1.5 | 0.53 | 0.0186 | -0.122 | 28.505
-1 | 0.589 | 0.0188 | -0.122 | 31.335
-0.5 | 0.648 | 0.01906 | -0.123 | 34.005
0 | 0.742 | 0.0177 | -0.124 | 41.915
0.5 | 0.803 | 0.01813 | -0.125 | 44.287
1 | 0.864 | 0.01854 | -0.125 | 46.605
1.5 | 0.925 | 0.01897 | -0.126 | 48.728
2 | 0.985 | 0.01941 | -0.126 | 50.736
2.5 | 1.045 | 0.01996 | -0.127 | 52.352
3 | 1.104 | 0.02053 | -0.128 | 53.779
3.5 | 1.163 | 0.02122 | -0.128 | 54.823
4 | 1.221 | 0.02191 | -0.129 | 55.721
4.5 | 1.275 | 0.02271 | -0.129 | 56.154
5 | 1.321 | 0.02364 | -0.128 | 55.891
5.5 | 1.365 | 0.0248 | -0.128 | 55.037
6 | 1.409 | 0.02614 | -0.127 | 53.908
6.5 | 1.453 | 0.02769 | -0.127 | 52.46
7 | 1.497 | 0.02942 | -0.126 | 50.874
7.5 | 1.54 | 0.03136 | -0.126 | 49.09
8 | 1.582 | 0.03351 | -0.126 | 47.217
8.5 | 1.624 | 0.03584 | -0.126 | 45.327
9 | 1.666 | 0.03835 | -0.128 | 43.451
9.5 | 1.71 | 0.04078 | -0.127 | 41.926
10 | 1.751 | 0.04355 | -0.127 | 40.205
10.5 | 1.789 | 0.04655 | -0.126 | 38.441
11 | 1.825 | 0.04979 | -0.126 | 36.643
11.5 | 1.86 | 0.05299 | -0.125 | 35.105
12 | 1.895 | 0.05639 | -0.125 | 33.61
12.5 | 1.926 | 0.06012 | -0.125 | 32.042
13 | 1.976 | 0.06885 | -0.128 | 28.703
13.5 | 1.994 | 0.07344 | -0.127 | 27.151
14 | 2.008 | 0.07818 | -0.127 | 25.68
14.5 | 2.017 | 0.08336 | -0.127 | 24.202
15 | 2.023 | 0.08863 | -0.126 | 22.827
15.5 | 2.025 | 0.09432 | -0.126 | 21.467
16 | 2.022 | 0.10033 | -0.125 | 20.155
16.5 | 2.016 | 0.10634 | -0.125 | 18.954
17 | 2.005 | 0.1128 | -0.125 | 17.773
17.5 | 1.99 | 0.11967 | -0.124 | 16.628
18 | 1.795 | 0.15784 | -0.046 | 11.37
18.5 | 1.778 | 0.1664 | -0.046 | 10.687
19 | 1.759 | 0.17616 | -0.046 | 9.984
19.5 | 1.736 | 0.18587 | -0.045 | 9.341
20 | 1.711 | 0.19739 | -0.045 | 8.667

## 10. Re 100k Mach 0.00 (2)
BIGFOIL.COM POLAR EXPORT
e1233
EPPLER 1233 |  |  |  | Cl Max: | 1.0861 | at alpha= | 6 | deg
XFOIL ncrit=9 |  |  |  | L/D Max: | 34.0127 | at alpha= | 5 | deg
Re: | 100000 |  |  | Cd Min: | 0.15464 | at alpha= | -13.5 | deg
Mach: | 0 |  |  | Cl=0 at alpha= | -4.5783 | deg
|  |  |  | @ Cl=0.1, Cd= | 0.021246
|  |  |  | @ Cl=0.4, Cd= | 0.026364
|  |  |  | @ Cl=0.6, Cd= | 0.1321
alpha (deg) | Cl | Cd | Cm | Cl/Cd
-13.5 | -0.2629 | 0.15464 | -0.0385 | -1.7001
-13 | -0.2814 | 0.14999 | -0.042 | -1.8761
-12.5 | -0.2609 | 0.14291 | -0.0404 | -1.8256
-12 | -0.2638 | 0.1378 | -0.0411 | -1.9144
-11.5 | -0.2715 | 0.13103 | -0.0418 | -2.072
-11 | -0.2584 | 0.12604 | -0.0394 | -2.0501
-10.5 | -0.3406 | 0.1208 | -0.0449 | -2.8195
-10 | -0.2935 | 0.11546 | -0.0369 | -2.542
-9.5 | -0.3149 | 0.11301 | -0.0317 | -2.7865
-9 | -0.3142 | 0.10229 | -0.044 | -3.0717
-8.5 | -0.5022 | 0.06005 | -0.0738 | -8.363
-8 | -0.4995 | 0.04756 | -0.0761 | -10.5025
-7.5 | -0.4417 | 0.04123 | -0.0799 | -10.7131
-7 | -0.3763 | 0.03548 | -0.0831 | -10.606
-6.5 | -0.3006 | 0.03145 | -0.0865 | -9.558
-6 | -0.2194 | 0.0279 | -0.0905 | -7.8638
-5.5 | -0.1321 | 0.0248 | -0.096 | -5.3266
-5 | -0.0485 | 0.0222 | -0.1011 | -2.1847
-4.5 | 0.009 | 0.02003 | -0.1016 | 0.44933
-4 | 0.0483 | 0.01958 | -0.0959 | 2.4668
-3.5 | 0.1116 | 0.02162 | -0.0926 | 5.1619
-3 | 0.1573 | 0.02328 | -0.0868 | 6.7569
-2.5 | 0.2054 | 0.02451 | -0.082 | 8.3803
-2 | 0.2632 | 0.02551 | -0.0785 | 10.3175
-1.5 | 0.3266 | 0.02618 | -0.0769 | 12.4752
-1 | 0.3802 | 0.02639 | -0.0754 | 14.407
-0.5 | 0.4417 | 0.02631 | -0.0762 | 16.7883
0 | 0.4937 | 0.02623 | -0.076 | 18.822
0.5 | 0.5375 | 0.02616 | -0.0746 | 20.5466
1 | 0.6117 | 0.02613 | -0.0789 | 23.4099
1.5 | 0.6641 | 0.02612 | -0.0794 | 25.425
2 | 0.6926 | 0.02639 | -0.0757 | 26.2448
2.5 | 0.7367 | 0.02667 | -0.0748 | 27.6228
3 | 0.7981 | 0.027 | -0.0773 | 29.5593
3.5 | 0.8406 | 0.02774 | -0.0766 | 30.3028
4 | 0.9074 | 0.02813 | -0.08 | 32.2574
4.5 | 0.943 | 0.02934 | -0.0787 | 32.1404
5 | 1.0214 | 0.03003 | -0.0846 | 34.0127
5.5 | 1.0445 | 0.03177 | -0.0816 | 32.8769
6 | 1.0861 | 0.03225 | -0.0802 | 33.6775
6.5 | 0.9663 | 0.03521 | -0.0541 | 27.4439
7 | 1.0017 | 0.0367 | -0.0531 | 27.2943
8 | 0.9473 | 0.04753 | -0.0406 | 19.9306
10 | 0.5779 | 0.12236 | -0.0505 | 4.7229
10.5 | 0.5696 | 0.12712 | -0.0517 | 4.4808
11 | 0.4854 | 0.1321 | -0.0418 | 3.6745

## 11. Re 100k Mach 0.10 (1)
BIGFOIL.COM POLAR EXPORT
e1233
EPPLER 1233 |  |  |  | Cl Max: | 2.02 | at alpha= | 15 | deg
JavaFoil+Calcfoil stall+Eppler ext transition |  |  |  | L/D Max: | 55.796 | at alpha= | 4.5 | deg
Re: | 100000 |  |  | Cd Min: | 0.0178 | at alpha= | 0 | deg
Mach: | 0.1 |  |  | Cl=0 at alpha= | -5.9746 | deg
|  |  |  | @ Cl=0.1, Cd= | 0.019257
|  |  |  | @ Cl=0.4, Cd= | 0.018384
|  |  |  | @ Cl=0.6, Cd= | 0.018927
alpha (deg) | Cl | Cd | Cm | Cl/Cd
-20 | -0.582 | 0.25519 | -0.034 | -2.28
-19.5 | -0.593 | 0.2428 | -0.035 | -2.44
-19 | -0.602 | 0.2261 | -0.035 | -2.662
-18.5 | -0.61 | 0.21031 | -0.036 | -2.9
-18 | -0.616 | 0.19828 | -0.036 | -3.107
-17.5 | -0.621 | 0.18894 | -0.037 | -3.285
-17 | -0.623 | 0.17683 | -0.037 | -3.524
-16.5 | -0.623 | 0.16731 | -0.037 | -3.725
-16 | -0.621 | 0.15681 | -0.038 | -3.96
-15.5 | -0.616 | 0.14778 | -0.039 | -4.17
-15 | -0.609 | 0.13895 | -0.04 | -4.38
-14.5 | -0.598 | 0.13024 | -0.04 | -4.591
-14 | -0.584 | 0.12091 | -0.04 | -4.832
-13.5 | -0.568 | 0.11426 | -0.041 | -4.968
-13 | -0.548 | 0.10703 | -0.042 | -5.117
-12.5 | -0.525 | 0.1011 | -0.043 | -5.19
-12 | -0.499 | 0.09473 | -0.043 | -5.263
-11.5 | -0.469 | 0.08849 | -0.044 | -5.305
-11 | -0.437 | 0.08269 | -0.044 | -5.29
-10.5 | -0.403 | 0.07727 | -0.045 | -5.211
-10 | -0.365 | 0.07273 | -0.046 | -5.024
-9.5 | -0.326 | 0.06838 | -0.046 | -4.766
-9 | -0.284 | 0.06474 | -0.047 | -4.39
-8.5 | -0.241 | 0.06129 | -0.048 | -3.927
-8 | -0.195 | 0.05802 | -0.049 | -3.37
-7.5 | -0.149 | 0.05497 | -0.05 | -2.709
-7 | -0.102 | 0.0502 | -0.068 | -2.036
-6.5 | -0.062 | 0.02057 | -0.117 | -3.031
-6 | -0.003 | 0.02007 | -0.118 | -0.172
-5.5 | 0.056 | 0.01956 | -0.119 | 2.882
-5 | 0.117 | 0.01914 | -0.12 | 6.108
-4.5 | 0.178 | 0.01892 | -0.121 | 9.409
-4 | 0.24 | 0.01853 | -0.122 | 12.933
-3.5 | 0.294 | 0.01831 | -0.119 | 16.073
-3 | 0.354 | 0.01833 | -0.12 | 19.31
-2.5 | 0.414 | 0.0184 | -0.121 | 22.476
-2 | 0.473 | 0.01857 | -0.122 | 25.474
-1.5 | 0.533 | 0.01868 | -0.122 | 28.507
-1 | 0.592 | 0.01889 | -0.123 | 31.34
-0.5 | 0.651 | 0.01916 | -0.124 | 33.991
0 | 0.746 | 0.0178 | -0.124 | 41.888
0.5 | 0.807 | 0.01822 | -0.125 | 44.283
1 | 0.868 | 0.01863 | -0.126 | 46.59
1.5 | 0.929 | 0.01907 | -0.126 | 48.702
2 | 0.989 | 0.01952 | -0.127 | 50.687
2.5 | 1.05 | 0.02008 | -0.128 | 52.269
3 | 1.109 | 0.02068 | -0.128 | 53.652
3.5 | 1.169 | 0.02139 | -0.129 | 54.642
4 | 1.226 | 0.02209 | -0.129 | 55.523
4.5 | 1.278 | 0.02291 | -0.129 | 55.796
5 | 1.325 | 0.02389 | -0.128 | 55.452
5.5 | 1.369 | 0.0251 | -0.128 | 54.523
6 | 1.413 | 0.0265 | -0.127 | 53.32
6.5 | 1.457 | 0.0281 | -0.127 | 51.832
7 | 1.501 | 0.02988 | -0.127 | 50.228
7.5 | 1.544 | 0.03184 | -0.126 | 48.494
8 | 1.586 | 0.03405 | -0.126 | 46.584
8.5 | 1.628 | 0.03648 | -0.126 | 44.636
9 | 1.671 | 0.03897 | -0.127 | 42.886
9.5 | 1.714 | 0.0415 | -0.128 | 41.297
10 | 1.755 | 0.04431 | -0.127 | 39.61
10.5 | 1.794 | 0.04736 | -0.127 | 37.877
11 | 1.829 | 0.05073 | -0.126 | 36.05
11.5 | 1.865 | 0.05394 | -0.126 | 34.575
12 | 1.899 | 0.05741 | -0.125 | 33.084
12.5 | 1.93 | 0.06118 | -0.125 | 31.546
13 | 1.979 | 0.07026 | -0.128 | 28.169
13.5 | 1.995 | 0.07491 | -0.128 | 26.637
14 | 2.008 | 0.07983 | -0.127 | 25.152
14.5 | 2.016 | 0.08522 | -0.127 | 23.655
15 | 2.02 | 0.09068 | -0.127 | 22.274
15.5 | 2.019 | 0.09653 | -0.126 | 20.914
16 | 2.014 | 0.10269 | -0.126 | 19.61
16.5 | 2.004 | 0.10872 | -0.125 | 18.436
17 | 1.99 | 0.11572 | -0.125 | 17.195
17.5 | 1.793 | 0.15086 | -0.047 | 11.885
18 | 1.776 | 0.16015 | -0.046 | 11.092
18.5 | 1.756 | 0.16974 | -0.046 | 10.347
19 | 1.733 | 0.17793 | -0.045 | 9.737
19.5 | 1.706 | 0.18805 | -0.045 | 9.07
20 | 1.676 | 0.19958 | -0.044 | 8.395

## 12. Re 100k Mach 0.10 (2)
BIGFOIL.COM POLAR EXPORT
e1233
EPPLER 1233 |  |  |  | Cl Max: | 1.0562 | at alpha= | 6 | deg
XFOIL ncrit=9 |  |  |  | L/D Max: | 32.7137 | at alpha= | 5 | deg
Re: | 100000 |  |  | Cd Min: | 0.22724 | at alpha= | 20 | deg
Mach: | 0.1 |  |  | Cl=0 at alpha= | -4.5914 | deg
|  |  |  | @ Cl=0.1, Cd= | 0.021218
|  |  |  | @ Cl=0.4, Cd= | 0.026532
|  |  |  | @ Cl=0.6, Cd= | 0.026368
alpha (deg) | Cl | Cd | Cm | Cl/Cd
-13.5 | -0.2605 | 0.1552 | -0.0385 | -1.6785
-13 | -0.282 | 0.15075 | -0.0425 | -1.8706
-12.5 | -0.2572 | 0.14353 | -0.0403 | -1.792
-12 | -0.2646 | 0.13851 | -0.0415 | -1.9103
-11.5 | -0.267 | 0.13173 | -0.0416 | -2.0269
-11 | -0.2555 | 0.12673 | -0.0394 | -2.0161
-10 | -0.29 | 0.11637 | -0.0366 | -2.4921
-9.5 | -0.3126 | 0.11408 | -0.0313 | -2.7402
-9 | -0.3023 | 0.1029 | -0.0446 | -2.9378
-8.5 | -0.4898 | 0.06123 | -0.0752 | -7.9993
-8 | -0.4861 | 0.04939 | -0.0781 | -9.8421
-7.5 | -0.4362 | 0.04196 | -0.0815 | -10.3956
-7 | -0.3726 | 0.03588 | -0.0846 | -10.3846
-6.5 | -0.297 | 0.03164 | -0.088 | -9.3869
-6 | -0.2144 | 0.02805 | -0.0922 | -7.6435
-5.5 | -0.1264 | 0.02493 | -0.0977 | -5.0702
-5 | -0.0416 | 0.02222 | -0.1029 | -1.8722
-4.5 | 0.0093 | 0.02033 | -0.1021 | 0.45745
-4 | 0.0516 | 0.01953 | -0.0971 | 2.6421
-3.5 | 0.1081 | 0.0215 | -0.093 | 5.0279
-3 | 0.1548 | 0.02323 | -0.0872 | 6.6638
-2.5 | 0.2092 | 0.02467 | -0.0825 | 8.4799
-2 | 0.265 | 0.02559 | -0.0791 | 10.3556
-1.5 | 0.3262 | 0.02627 | -0.0771 | 12.4172
-1 | 0.3956 | 0.02654 | -0.0778 | 14.9058
-0.5 | 0.4399 | 0.02646 | -0.0757 | 16.6251
0 | 0.4906 | 0.02639 | -0.0752 | 18.5904
0.5 | 0.5323 | 0.02635 | -0.0733 | 20.2011
1 | 0.6063 | 0.02637 | -0.0776 | 22.992
1.5 | 0.6684 | 0.02632 | -0.0797 | 25.3951
2 | 0.6909 | 0.0266 | -0.0749 | 25.9737
2.5 | 0.7286 | 0.02698 | -0.0728 | 27.0052
3 | 0.8012 | 0.02723 | -0.0772 | 29.4234
3.5 | 0.8365 | 0.02806 | -0.0753 | 29.8111
4 | 0.9043 | 0.02853 | -0.0788 | 31.6965
4.5 | 0.9404 | 0.0297 | -0.0776 | 31.6633
5 | 1.0066 | 0.03077 | -0.0815 | 32.7137
5.5 | 1.0393 | 0.03225 | -0.08 | 32.2264
6 | 1.0562 | 0.03315 | -0.0746 | 31.8612
6.5 | 0.9295 | 0.03655 | -0.0486 | 25.4309
7 | 0.9982 | 0.03728 | -0.0519 | 26.7758
8 | 0.9474 | 0.04817 | -0.0401 | 19.6678
9 | 0.5259 | 0.11258 | -0.0474 | 4.6713
9.5 | 0.5182 | 0.11779 | -0.0485 | 4.3994
10 | 0.5816 | 0.12309 | -0.0507 | 4.725
10.5 | 0.5704 | 0.12763 | -0.0517 | 4.4692
11.5 | 0.6231 | 0.13782 | -0.055 | 4.5211
12 | 0.6242 | 0.14329 | -0.0572 | 4.3562
12.5 | 0.6807 | 0.14862 | -0.0584 | 4.5801
13 | 0.6708 | 0.15331 | -0.0609 | 4.3754
14 | 0.7238 | 0.16363 | -0.0645 | 4.4234
14.5 | 0.7251 | 0.16905 | -0.0676 | 4.2893
15 | 0.7852 | 0.17543 | -0.0682 | 4.4759
15.5 | 0.7718 | 0.1792 | -0.0719 | 4.3069
16 | 0.7808 | 0.18488 | -0.0751 | 4.2233
16.5 | 0.8279 | 0.19049 | -0.0758 | 4.3462
17 | 0.8218 | 0.19502 | -0.0801 | 4.2139
17.5 | 0.8361 | 0.20095 | -0.0833 | 4.1607
18 | 0.8742 | 0.20604 | -0.0844 | 4.2429
18.5 | 0.8704 | 0.21108 | -0.0893 | 4.1236
19 | 0.8905 | 0.21718 | -0.0921 | 4.1003
20 | 0.9182 | 0.22724 | -0.0991 | 4.0407

## 13. Re 100k Mach 0.25 (1)
BIGFOIL.COM POLAR EXPORT
e1233
EPPLER 1233 |  |  |  | Cl Max: | 1.999 | at alpha= | 14 | deg
JavaFoil+Calcfoil stall+Eppler ext transition |  |  |  | L/D Max: | 53.894 | at alpha= | 4 | deg
Re: | 100000 |  |  | Cd Min: | 0.01827 | at alpha= | 0 | deg
Mach: | 0.25 |  |  | Cl=0 at alpha= | -5.9677 | deg
|  |  |  | @ Cl=0.1, Cd= | 0.019824
|  |  |  | @ Cl=0.4, Cd= | 0.018805
|  |  |  | @ Cl=0.6, Cd= | 0.019344
alpha (deg) | Cl | Cd | Cm | Cl/Cd
-19 | -0.276 | 0.42708 | -0.037 | -0.646
-18.5 | -0.319 | 0.36707 | -0.037 | -0.869
-18 | -0.357 | 0.31745 | -0.037 | -1.126
-17.5 | -0.392 | 0.27455 | -0.037 | -1.426
-17 | -0.422 | 0.23802 | -0.037 | -1.773
-16.5 | -0.449 | 0.21893 | -0.037 | -2.049
-16 | -0.471 | 0.20001 | -0.037 | -2.355
-15.5 | -0.489 | 0.18172 | -0.037 | -2.691
-15 | -0.502 | 0.16339 | -0.038 | -3.075
-14.5 | -0.511 | 0.15136 | -0.038 | -3.376
-14 | -0.514 | 0.13916 | -0.039 | -3.696
-13.5 | -0.513 | 0.12804 | -0.04 | -4.004
-13 | -0.506 | 0.11689 | -0.041 | -4.327
-12.5 | -0.494 | 0.10866 | -0.042 | -4.545
-12 | -0.477 | 0.10158 | -0.043 | -4.696
-11.5 | -0.455 | 0.09309 | -0.044 | -4.892
-11 | -0.429 | 0.08674 | -0.044 | -4.948
-10.5 | -0.399 | 0.08054 | -0.045 | -4.954
-10 | -0.365 | 0.07563 | -0.046 | -4.825
-9.5 | -0.328 | 0.07051 | -0.047 | -4.645
-9 | -0.287 | 0.06646 | -0.048 | -4.32
-8.5 | -0.244 | 0.06272 | -0.049 | -3.892
-8 | -0.199 | 0.05898 | -0.05 | -3.373
-7.5 | -0.152 | 0.05575 | -0.051 | -2.726
-7 | -0.104 | 0.05277 | -0.055 | -1.962
-6.5 | -0.064 | 0.02121 | -0.12 | -3.002
-6 | -0.004 | 0.02065 | -0.121 | -0.171
-5.5 | 0.058 | 0.02017 | -0.122 | 2.861
-5 | 0.12 | 0.01966 | -0.123 | 6.088
-4.5 | 0.182 | 0.0194 | -0.124 | 9.4
-4 | 0.246 | 0.01908 | -0.125 | 12.872
-3.5 | 0.302 | 0.01874 | -0.123 | 16.111
-3 | 0.363 | 0.01875 | -0.123 | 19.369
-2.5 | 0.424 | 0.01884 | -0.124 | 22.516
-2 | 0.485 | 0.01901 | -0.125 | 25.521
-1.5 | 0.546 | 0.01914 | -0.126 | 28.546
-1 | 0.607 | 0.01937 | -0.126 | 31.36
-0.5 | 0.668 | 0.01967 | -0.127 | 33.976
0 | 0.765 | 0.01827 | -0.128 | 41.882
0.5 | 0.828 | 0.01874 | -0.128 | 44.19
1 | 0.891 | 0.01913 | -0.129 | 46.561
1.5 | 0.953 | 0.01969 | -0.13 | 48.412
2 | 1.015 | 0.02023 | -0.13 | 50.178
2.5 | 1.077 | 0.02082 | -0.131 | 51.711
3 | 1.137 | 0.02157 | -0.131 | 52.728
3.5 | 1.197 | 0.02232 | -0.132 | 53.624
4 | 1.249 | 0.02317 | -0.132 | 53.894
4.5 | 1.296 | 0.02421 | -0.131 | 53.549
5 | 1.342 | 0.02546 | -0.13 | 52.705
5.5 | 1.387 | 0.02694 | -0.129 | 51.491
6 | 1.432 | 0.02862 | -0.129 | 50.039
6.5 | 1.477 | 0.03047 | -0.128 | 48.481
7 | 1.522 | 0.03253 | -0.128 | 46.789
7.5 | 1.565 | 0.03481 | -0.127 | 44.966
8 | 1.609 | 0.0373 | -0.127 | 43.131
8.5 | 1.652 | 0.03996 | -0.127 | 41.338
9 | 1.696 | 0.04268 | -0.127 | 39.749
9.5 | 1.74 | 0.04564 | -0.128 | 38.116
10 | 1.781 | 0.04876 | -0.129 | 36.519
10.5 | 1.818 | 0.05223 | -0.128 | 34.81
11 | 1.853 | 0.05572 | -0.128 | 33.264
11.5 | 1.888 | 0.05946 | -0.128 | 31.748
12 | 1.918 | 0.06356 | -0.127 | 30.182
12.5 | 1.976 | 0.07338 | -0.13 | 26.924
13 | 1.989 | 0.07862 | -0.13 | 25.306
13.5 | 1.997 | 0.08421 | -0.13 | 23.719
14 | 1.999 | 0.09002 | -0.129 | 22.209
14.5 | 1.994 | 0.09639 | -0.129 | 20.691
15 | 1.983 | 0.10308 | -0.128 | 19.239
15.5 | 1.964 | 0.1103 | -0.128 | 17.809
16 | 1.762 | 0.1346 | -0.047 | 13.092
16.5 | 1.736 | 0.14337 | -0.046 | 12.111
17 | 1.703 | 0.15285 | -0.046 | 11.144
17.5 | 1.663 | 0.16269 | -0.045 | 10.224
18 | 1.617 | 0.1754 | -0.045 | 9.217
18.5 | 1.563 | 0.1868 | -0.044 | 8.369
19 | 1.504 | 0.20009 | -0.042 | 7.515

## 14. Re 100k Mach 0.25 (2)
BIGFOIL.COM POLAR EXPORT
e1233
EPPLER 1233 |  |  |  | Cl Max: | 0.9845 | at alpha= | 5.5 | deg
XFOIL ncrit=9 |  |  |  | L/D Max: | 28.8493 | at alpha= | 4.5 | deg
Re: | 100000 |  |  | Cd Min: | 0.15491 | at alpha= | -13 | deg
Mach: | 0.25 |  |  | Cl=0 at alpha= | -4.6887 | deg
|  |  |  | @ Cl=0.1, Cd= | 0.020991
|  |  |  | @ Cl=0.4, Cd= | 0.027414
|  |  |  | @ Cl=0.6, Cd= | 0.13071
alpha (deg) | Cl | Cd | Cm | Cl/Cd
-13 | -0.2833 | 0.15491 | -0.0443 | -1.8288
-12.5 | -0.2405 | 0.14669 | -0.0402 | -1.6395
-12 | -0.2694 | 0.14266 | -0.0438 | -1.8884
-11.5 | -0.2459 | 0.13531 | -0.0409 | -1.8173
-11 | -0.2425 | 0.13034 | -0.0393 | -1.8605
-10.5 | -0.2941 | 0.12544 | -0.0416 | -2.3445
-10 | -0.2758 | 0.12128 | -0.0349 | -2.2741
-9.5 | -0.283 | 0.1163 | -0.0373 | -2.4334
-9 | -0.2398 | 0.10569 | -0.0489 | -2.2689
-8.5 | -0.4102 | 0.06606 | -0.0824 | -6.2095
-8 | -0.4185 | 0.05573 | -0.087 | -7.5094
-7.5 | -0.4088 | 0.04682 | -0.0883 | -8.7313
-7 | -0.3694 | 0.03926 | -0.0897 | -9.4091
-6.5 | -0.2965 | 0.03394 | -0.0928 | -8.736
-6 | -0.2104 | 0.02953 | -0.0974 | -7.125
-5.5 | -0.1191 | 0.02608 | -0.1027 | -4.5667
-5 | -0.0348 | 0.0232 | -0.1073 | -1.5
-4.5 | 0.0211 | 0.02148 | -0.1067 | 0.98231
-4 | 0.0553 | 0.01937 | -0.1025 | 2.8549
-3.5 | 0.1132 | 0.02147 | -0.0967 | 5.2725
-3 | 0.1573 | 0.02339 | -0.0901 | 6.7251
-2.5 | 0.2042 | 0.02487 | -0.0842 | 8.2107
-2 | 0.2587 | 0.0261 | -0.0795 | 9.9119
-1.5 | 0.3186 | 0.02697 | -0.0764 | 11.8131
-1 | 0.3837 | 0.02739 | -0.0755 | 14.0088
-0.5 | 0.4454 | 0.02748 | -0.0758 | 16.2082
0 | 0.4961 | 0.02744 | -0.0749 | 18.0794
0.5 | 0.5588 | 0.02737 | -0.0765 | 20.4165
1 | 0.6019 | 0.02744 | -0.0748 | 21.9351
1.5 | 0.629 | 0.02771 | -0.0705 | 22.6994
2 | 0.6731 | 0.02792 | -0.0692 | 24.1082
2.5 | 0.7119 | 0.0284 | -0.0672 | 25.0669
3 | 0.7564 | 0.0292 | -0.0666 | 25.9041
3.5 | 0.8301 | 0.02961 | -0.0708 | 28.0344
4 | 0.8496 | 0.03126 | -0.0668 | 27.1785
4.5 | 0.9226 | 0.03198 | -0.071 | 28.8493
5 | 0.947 | 0.03448 | -0.0692 | 27.4652
5.5 | 0.9845 | 0.03554 | -0.0675 | 27.7012
6 | 0.7027 | 0.04627 | -0.0295 | 15.1869
6.5 | 0.8497 | 0.04211 | -0.0369 | 20.1781
8.5 | 0.5645 | 0.10028 | -0.0409 | 5.6292
10 | 0.5296 | 0.12584 | -0.0503 | 4.2085
10.5 | 0.5785 | 0.13071 | -0.0521 | 4.4258

## 15. Re 100k Mach 0.50 (1)
BIGFOIL.COM POLAR EXPORT
e1233
EPPLER 1233 |  |  |  | Cl Max: | 1.904 | at alpha= | 11.5 | deg
JavaFoil+Calcfoil stall+Eppler ext transition |  |  |  | L/D Max: | 46.11 | at alpha= | 2 | deg
Re: | 100000 |  |  | Cd Min: | 0.02071 | at alpha= | 0 | deg
Mach: | 0.5 |  |  | Cl=0 at alpha= | -5.9773 | deg
|  |  |  | @ Cl=0.1, Cd= | 0.022438
|  |  |  | @ Cl=0.4, Cd= | 0.020731
|  |  |  | @ Cl=0.6, Cd= | 0.021364
alpha (deg) | Cl | Cd | Cm | Cl/Cd
-20 | -0.797 | 0.35189 | -0.067 | -2.264
-19.5 | -0.767 | 0.33691 | -0.064 | -2.276
-19 | -0.739 | 0.33291 | -0.065 | -2.219
-18.5 | -0.711 | 0.32724 | -0.065 | -2.173
-18 | -0.683 | 0.31213 | -0.065 | -2.188
-17.5 | -0.655 | 0.31984 | -0.066 | -2.048
-17 | -0.626 | 0.29615 | -0.063 | -2.112
-16.5 | -0.597 | 0.28542 | -0.063 | -2.093
-16 | -0.569 | 0.28601 | -0.063 | -1.99
-15.5 | -0.541 | 0.26552 | -0.064 | -2.039
-15 | -0.513 | 0.26389 | -0.064 | -1.945
-14.5 | -0.484 | 0.24149 | -0.06 | -2.004
-14 | -0.456 | 0.24438 | -0.06 | -1.865
-13.5 | -0.428 | 0.24048 | -0.06 | -1.778
-13 | -0.399 | 0.2124 | -0.057 | -1.877
-12.5 | -0.37 | 0.20757 | -0.056 | -1.784
-12 | -0.342 | 0.20386 | -0.056 | -1.678
-11.5 | -0.314 | 0.18636 | -0.056 | -1.684
-11 | -0.285 | 0.16741 | -0.051 | -1.703
-10.5 | -0.257 | 0.1584 | -0.051 | -1.622
-10 | -0.229 | 0.15513 | -0.051 | -1.474
-9.5 | -0.2 | 0.15263 | -0.052 | -1.312
-9 | -0.172 | 0.13399 | -0.045 | -1.282
-8.5 | -0.219 | 0.08188 | -0.047 | -2.679
-8 | -0.199 | 0.06968 | -0.052 | -2.853
-7.5 | -0.159 | 0.06314 | -0.053 | -2.518
-7 | -0.111 | 0.05808 | -0.055 | -1.911
-6.5 | -0.058 | 0.05379 | -0.056 | -1.087
-6 | -0.003 | 0.05065 | -0.058 | -0.064
-5.5 | 0.063 | 0.02276 | -0.135 | 2.781
-5 | 0.132 | 0.02216 | -0.136 | 5.951
-4.5 | 0.201 | 0.02164 | -0.137 | 9.304
-4 | 0.272 | 0.0213 | -0.139 | 12.748
-3.5 | 0.342 | 0.02094 | -0.14 | 16.348
-3 | 0.403 | 0.02072 | -0.137 | 19.474
-2.5 | 0.471 | 0.02087 | -0.138 | 22.575
-2 | 0.539 | 0.0211 | -0.139 | 25.542
-1.5 | 0.606 | 0.02139 | -0.139 | 28.348
-1 | 0.674 | 0.02178 | -0.14 | 30.936
-0.5 | 0.741 | 0.02217 | -0.141 | 33.436
0 | 0.851 | 0.02071 | -0.142 | 41.074
0.5 | 0.92 | 0.02136 | -0.142 | 43.065
1 | 0.988 | 0.0222 | -0.143 | 44.519
1.5 | 1.055 | 0.02306 | -0.143 | 45.769
2 | 1.112 | 0.02411 | -0.143 | 46.11
2.5 | 1.164 | 0.02539 | -0.141 | 45.842
3 | 1.216 | 0.02691 | -0.14 | 45.194
3.5 | 1.268 | 0.02865 | -0.139 | 44.247
4 | 1.318 | 0.03065 | -0.138 | 42.997
4.5 | 1.367 | 0.03284 | -0.137 | 41.623
5 | 1.416 | 0.03527 | -0.136 | 40.164
5.5 | 1.465 | 0.03793 | -0.135 | 38.636
6 | 1.512 | 0.0409 | -0.134 | 36.977
6.5 | 1.559 | 0.04414 | -0.133 | 35.309
7 | 1.605 | 0.04761 | -0.132 | 33.71
7.5 | 1.651 | 0.05129 | -0.132 | 32.196
8 | 1.696 | 0.05535 | -0.131 | 30.635
8.5 | 1.738 | 0.05986 | -0.131 | 29.041
9 | 1.781 | 0.06476 | -0.131 | 27.493
9.5 | 1.821 | 0.07008 | -0.131 | 25.982
10 | 1.855 | 0.07595 | -0.13 | 24.419
10.5 | 1.877 | 0.08261 | -0.13 | 22.718
11 | 1.885 | 0.08999 | -0.131 | 20.949
11.5 | 1.904 | 0.11132 | -0.136 | 17.108
12 | 1.874 | 0.12386 | -0.137 | 15.133
12.5 | 1.653 | 0.10289 | -0.05 | 16.065
13 | 1.056 | 0.15712 | -0.035 | 6.721
13.5 | 1.083 | 0.18455 | -0.046 | 5.868
14 | 1.11 | 0.20607 | -0.047 | 5.385
14.5 | 1.146 | 0.30149 | -0.088 | 3.802
15 | 1.176 | 0.32743 | -0.093 | 3.593
15.5 | 1.207 | 0.34654 | -0.098 | 3.482
16 | 1.238 | 0.3592 | -0.102 | 3.445
16.5 | 1.269 | 0.39484 | -0.106 | 3.213

## 16. Re 100k Mach 0.50 (2)
BIGFOIL.COM POLAR EXPORT
e1233
EPPLER 1233 |  |  |  | Cl Max: | 1.0045 | at alpha= | 20 | deg
XFOIL ncrit=9 |  |  |  | L/D Max: | 12.1707 | at alpha= | 0.5 | deg
Re: | 100000 |  |  | Cd Min: | 0.26069 | at alpha= | 20 | deg
Mach: | 0.5 |  |  | Cl=0 at alpha= | -4.7491 | deg
|  |  |  | @ Cl=0.1, Cd= | 0.024435
|  |  |  | @ Cl=0.4, Cd= | 0.094844
|  |  |  | @ Cl=0.6, Cd= | 0.15207
alpha (deg) | Cl | Cd | Cm | Cl/Cd
-20 | -0.4263 | 0.25354 | -0.0155 | -1.6814
-19.5 | -0.4159 | 0.24981 | -0.0206 | -1.6649
-19 | -0.3891 | 0.24008 | -0.0217 | -1.6207
-18.5 | -0.3691 | 0.23345 | -0.0241 | -1.5811
-18 | -0.3615 | 0.22987 | -0.0288 | -1.5726
-17.5 | -0.3343 | 0.22044 | -0.0294 | -1.5165
-17 | -0.3157 | 0.21406 | -0.0315 | -1.4748
-16.5 | -0.3136 | 0.21092 | -0.036 | -1.4868
-16 | -0.2856 | 0.20128 | -0.036 | -1.4189
-15.5 | -0.2675 | 0.19491 | -0.0373 | -1.3724
-15 | -0.272 | 0.19203 | -0.0414 | -1.4164
-14.5 | -0.2435 | 0.18255 | -0.0407 | -1.3339
-14 | -0.2278 | 0.17646 | -0.0412 | -1.2909
-13.5 | -0.2478 | 0.17484 | -0.0451 | -1.4173
-13 | -0.2085 | 0.16465 | -0.0423 | -1.2663
-12.5 | -0.2206 | 0.16143 | -0.0441 | -1.3665
-12 | -0.2052 | 0.15399 | -0.0424 | -1.3326
-11.5 | -0.2003 | 0.14924 | -0.0401 | -1.3421
-11 | -0.2491 | 0.14909 | -0.0394 | -1.6708
-10.5 | -0.199 | 0.13907 | -0.0427 | -1.4309
-10 | -0.1829 | 0.1303 | -0.0598 | -1.4037
-9.5 | -0.103 | 0.11812 | -0.0673 | -0.87199
-9 | -0.0959 | 0.10175 | -0.0829 | -0.94251
-8.5 | -0.08 | 0.08815 | -0.0948 | -0.90754
-8 | -0.1044 | 0.07014 | -0.1124 | -1.4885
-7.5 | -0.117 | 0.0571 | -0.1254 | -2.049
-7 | -0.1432 | 0.04812 | -0.1304 | -2.9759
-6.5 | -0.1312 | 0.04105 | -0.1322 | -3.1961
-6 | -0.1206 | 0.03627 | -0.1282 | -3.3251
-5.5 | -0.0702 | 0.03169 | -0.1274 | -2.2152
-5 | -0.0265 | 0.02899 | -0.1233 | -0.91411
-4.5 | 0.0263 | 0.02682 | -0.1203 | 0.98061
-4 | 0.0805 | 0.02508 | -0.1173 | 3.2097
-3.5 | 0.1216 | 0.02372 | -0.1124 | 5.1265
-3 | 0.1436 | 0.02321 | -0.1023 | 6.187
-2.5 | 0.1876 | 0.02579 | -0.0928 | 7.2741
-2 | 0.2413 | 0.02827 | -0.0844 | 8.5356
-1.5 | 0.2787 | 0.02984 | -0.0755 | 9.3398
-1 | 0.3004 | 0.03108 | -0.0654 | 9.6654
-0.5 | 0.3218 | 0.03221 | -0.0557 | 9.9907
0 | 0.3601 | 0.03301 | -0.0495 | 10.9088
0.5 | 0.4065 | 0.0334 | -0.0463 | 12.1707
1 | 0.3201 | 0.03501 | -0.0246 | 9.1431
1.5 | 0.3192 | 0.03663 | -0.017 | 8.7142
2 | 0.3337 | 0.03855 | -0.0129 | 8.6563
2.5 | 0.2736 | 0.04542 | -0.0065 | 6.0238
4.5 | 0.3027 | 0.07114 | -0.0199 | 4.255
5 | 0.3036 | 0.07416 | -0.0171 | 4.0939
5.5 | 0.3174 | 0.079 | -0.0183 | 4.0177
6 | 0.3213 | 0.08567 | -0.0213 | 3.7504
6.5 | 0.3508 | 0.09091 | -0.0244 | 3.8588
7 | 0.4077 | 0.09546 | -0.0275 | 4.2709
8.5 | 0.4077 | 0.11942 | -0.0406 | 3.414
9.5 | 0.472 | 0.13035 | -0.047 | 3.621
10 | 0.5488 | 0.13834 | -0.0505 | 3.967
10.5 | 0.5371 | 0.14151 | -0.0532 | 3.7955
11 | 0.5892 | 0.14919 | -0.0564 | 3.9493
11.5 | 0.6039 | 0.15311 | -0.0592 | 3.9442
12 | 0.6199 | 0.15893 | -0.0628 | 3.9005
13 | 0.676 | 0.17034 | -0.0691 | 3.9685
13.5 | 0.7209 | 0.17808 | -0.0716 | 4.0482
14.5 | 0.753 | 0.18836 | -0.0791 | 3.9977
15.5 | 0.8081 | 0.20056 | -0.0857 | 4.0292
16 | 0.8305 | 0.20752 | -0.0896 | 4.002
16.5 | 0.8761 | 0.2153 | -0.0914 | 4.0692
17 | 0.8757 | 0.21964 | -0.0973 | 3.987
17.5 | 0.9089 | 0.22781 | -0.1003 | 3.9897
18.5 | 0.9414 | 0.2397 | -0.1097 | 3.9274
19 | 0.9746 | 0.24797 | -0.1126 | 3.9303
20 | 1.0045 | 0.26069 | -0.123 | 3.8532

## 17. Re 250k Mach 0.00 (1)
BIGFOIL.COM POLAR EXPORT
e1233
EPPLER 1233 |  |  |  | Cl Max: | 2.044 | at alpha= | 15.5 | deg
JavaFoil+Calcfoil stall+Eppler ext transition |  |  |  | L/D Max: | 80.118 | at alpha= | 6.5 | deg
Re: | 250000 |  |  | Cd Min: | 0.00922 | at alpha= | -2.5 | deg
Mach: | 0 |  |  | Cl=0 at alpha= | -5.9746 | deg
|  |  |  | @ Cl=0.1, Cd= | 0.012252
|  |  |  | @ Cl=0.4, Cd= | 0.0092475
|  |  |  | @ Cl=0.6, Cd= | 0.013147
alpha (deg) | Cl | Cd | Cm | Cl/Cd
-20 | -0.622 | 0.20999 | -0.037 | -2.962
-19.5 | -0.63 | 0.19737 | -0.037 | -3.191
-19 | -0.636 | 0.18555 | -0.038 | -3.428
-18.5 | -0.641 | 0.1792 | -0.038 | -3.578
-18 | -0.645 | 0.16597 | -0.039 | -3.884
-17.5 | -0.646 | 0.15732 | -0.039 | -4.107
-17 | -0.646 | 0.15164 | -0.04 | -4.259
-16.5 | -0.643 | 0.14252 | -0.04 | -4.514
-16 | -0.638 | 0.13404 | -0.041 | -4.763
-15.5 | -0.631 | 0.12689 | -0.042 | -4.973
-15 | -0.621 | 0.11973 | -0.042 | -5.187
-14.5 | -0.608 | 0.11243 | -0.043 | -5.41
-14 | -0.593 | 0.1069 | -0.043 | -5.545
-13.5 | -0.574 | 0.10074 | -0.044 | -5.7
-13 | -0.553 | 0.0942 | -0.045 | -5.869
-12.5 | -0.528 | 0.08908 | -0.045 | -5.932
-12 | -0.501 | 0.08421 | -0.046 | -5.951
-11.5 | -0.471 | 0.07874 | -0.046 | -5.983
-11 | -0.438 | 0.07445 | -0.046 | -5.887
-10.5 | -0.403 | 0.0698 | -0.047 | -5.774
-10 | -0.365 | 0.06566 | -0.048 | -5.565
-9.5 | -0.326 | 0.06166 | -0.052 | -5.287
-9 | -0.284 | 0.05703 | -0.054 | -4.983
-8.5 | -0.284 | 0.01697 | -0.113 | -16.725
-8 | -0.232 | 0.01587 | -0.114 | -14.595
-7.5 | -0.177 | 0.01509 | -0.116 | -11.725
-7 | -0.12 | 0.01443 | -0.117 | -8.345
-6.5 | -0.063 | 0.01383 | -0.118 | -4.52
-6 | -0.003 | 0.01328 | -0.119 | -0.261
-5.5 | 0.056 | 0.0128 | -0.12 | 4.413
-5 | 0.117 | 0.01204 | -0.121 | 9.73
-4.5 | 0.178 | 0.01168 | -0.122 | 15.277
-4 | 0.24 | 0.01111 | -0.123 | 21.65
-3.5 | 0.299 | 0.0094 | -0.122 | 31.853
-3 | 0.36 | 0.0093 | -0.123 | 38.723
-2.5 | 0.421 | 0.00922 | -0.124 | 45.694
-2 | 0.482 | 0.01289 | -0.125 | 37.415
-1.5 | 0.543 | 0.013 | -0.126 | 41.806
-1 | 0.605 | 0.01316 | -0.126 | 45.949
-0.5 | 0.666 | 0.01336 | -0.127 | 49.864
0 | 0.743 | 0.01319 | -0.128 | 56.319
0.5 | 0.804 | 0.01351 | -0.129 | 59.504
1 | 0.865 | 0.01382 | -0.13 | 62.597
1.5 | 0.926 | 0.01414 | -0.131 | 65.474
2 | 0.987 | 0.01446 | -0.132 | 68.232
2.5 | 1.047 | 0.01486 | -0.133 | 70.434
3 | 1.107 | 0.0153 | -0.134 | 72.363
3.5 | 1.167 | 0.01573 | -0.135 | 74.152
4 | 1.226 | 0.01602 | -0.136 | 76.53
4.5 | 1.285 | 0.01658 | -0.136 | 77.489
5 | 1.343 | 0.01709 | -0.137 | 78.599
5.5 | 1.402 | 0.01772 | -0.138 | 79.104
6 | 1.459 | 0.01833 | -0.138 | 79.622
6.5 | 1.516 | 0.01893 | -0.138 | 80.118
7 | 1.572 | 0.01966 | -0.139 | 79.976
7.5 | 1.627 | 0.02039 | -0.139 | 79.763
8 | 1.674 | 0.02127 | -0.139 | 78.7
8.5 | 1.719 | 0.02225 | -0.138 | 77.24
9 | 1.762 | 0.02344 | -0.138 | 75.172
9.5 | 1.805 | 0.02485 | -0.137 | 72.623
10 | 1.845 | 0.02641 | -0.137 | 69.864
10.5 | 1.883 | 0.02822 | -0.136 | 66.716
11 | 1.917 | 0.03019 | -0.136 | 63.497
11.5 | 1.951 | 0.03237 | -0.135 | 60.269
12 | 1.983 | 0.03481 | -0.134 | 56.945
12.5 | 2.012 | 0.03739 | -0.134 | 53.799
13 | 1.997 | 0.05739 | -0.13 | 34.791
13.5 | 2.014 | 0.06128 | -0.13 | 32.866
14 | 2.027 | 0.06543 | -0.129 | 30.984
14.5 | 2.037 | 0.06985 | -0.129 | 29.162
15 | 2.042 | 0.0744 | -0.128 | 27.448
15.5 | 2.044 | 0.07923 | -0.128 | 25.791
16 | 2.041 | 0.08435 | -0.128 | 24.191
16.5 | 2.033 | 0.08957 | -0.127 | 22.702
17 | 2.022 | 0.09508 | -0.127 | 21.269
17.5 | 2.007 | 0.10091 | -0.126 | 19.888
18 | 1.988 | 0.10709 | -0.126 | 18.564
18.5 | 1.965 | 0.11356 | -0.126 | 17.307
19 | 1.939 | 0.12038 | -0.125 | 16.108
19.5 | 1.91 | 0.12743 | -0.125 | 14.985
20 | 1.877 | 0.13509 | -0.124 | 13.896

## 18. Re 250k Mach 0.00 (2)
BIGFOIL.COM POLAR EXPORT
e1233
EPPLER 1233 |  |  |  | Cl Max: | 1.691 | at alpha= | 14.5 | deg
XFOIL ncrit=9 |  |  |  | L/D Max: | 62.9936 | at alpha= | 9.5 | deg
Re: | 250000 |  |  | Cd Min: | 0.17006 | at alpha= | -15.5 | deg
Mach: | 0 |  |  | Cl=0 at alpha= | -5.216 | deg
|  |  |  | @ Cl=0.1, Cd= | 0.012031
|  |  |  | @ Cl=0.4, Cd= | 0.014437
|  |  |  | @ Cl=0.6, Cd= | 0.015693
alpha (deg) | Cl | Cd | Cm | Cl/Cd
-15.5 | -0.3214 | 0.17006 | -0.0352 | -1.8899
-15 | -0.2994 | 0.16537 | -0.0343 | -1.8105
-14.5 | -0.2891 | 0.15982 | -0.0352 | -1.8089
-14 | -0.3019 | 0.15071 | -0.0398 | -2.0032
-13.5 | -0.2805 | 0.14687 | -0.0381 | -1.9099
-13 | -0.313 | 0.13518 | -0.0456 | -2.3154
-12.5 | -0.291 | 0.13149 | -0.0423 | -2.2131
-12 | -0.5469 | 0.06793 | -0.075 | -8.0509
-11.5 | -0.5818 | 0.06169 | -0.0731 | -9.431
-11 | -0.6142 | 0.05301 | -0.0775 | -11.5865
-10.5 | -0.6263 | 0.04385 | -0.0833 | -14.2828
-10 | -0.6038 | 0.03638 | -0.0858 | -16.597
-9.5 | -0.561 | 0.03118 | -0.0871 | -17.9923
-9 | -0.504 | 0.02733 | -0.0891 | -18.4413
-8.5 | -0.4414 | 0.02487 | -0.0912 | -17.7483
-8 | -0.3741 | 0.02218 | -0.0938 | -16.8665
-7.5 | -0.2922 | 0.01971 | -0.0993 | -14.825
-7 | -0.1897 | 0.01767 | -0.1093 | -10.7357
-6.5 | -0.1164 | 0.01619 | -0.1138 | -7.1896
-6 | -0.0671 | 0.01537 | -0.1132 | -4.3656
-5.5 | -0.0234 | 0.01479 | -0.1113 | -1.5822
-5 | 0.0178 | 0.01421 | -0.1089 | 1.2526
-4.5 | 0.0598 | 0.01351 | -0.1069 | 4.4264
-4 | 0.0954 | 0.01207 | -0.1045 | 7.9039
-3.5 | 0.138 | 0.01171 | -0.1017 | 11.7848
-3 | 0.1881 | 0.01219 | -0.0997 | 15.4307
-2.5 | 0.2391 | 0.01272 | -0.098 | 18.7972
-2 | 0.2887 | 0.01327 | -0.096 | 21.7558
-1.5 | 0.3383 | 0.01376 | -0.094 | 24.5858
-1 | 0.3869 | 0.01425 | -0.0919 | 27.1509
-0.5 | 0.4318 | 0.01489 | -0.0886 | 28.9993
0 | 0.4819 | 0.01532 | -0.0871 | 31.4556
0.5 | 0.5263 | 0.01546 | -0.0844 | 34.0427
1 | 0.5797 | 0.0156 | -0.0845 | 37.1603
1.5 | 0.6297 | 0.01583 | -0.0833 | 39.7789
2 | 0.6801 | 0.01593 | -0.0827 | 42.693
2.5 | 0.7307 | 0.01614 | -0.082 | 45.2726
3 | 0.7806 | 0.01634 | -0.0812 | 47.7723
3.5 | 0.8334 | 0.01663 | -0.0813 | 50.1143
4 | 0.8805 | 0.01685 | -0.0799 | 52.2552
4.5 | 0.9349 | 0.01728 | -0.0805 | 54.103
5 | 0.9794 | 0.0175 | -0.0786 | 55.9657
5.5 | 1.0322 | 0.01799 | -0.0788 | 57.3763
6 | 1.0751 | 0.01828 | -0.077 | 58.8129
6.5 | 1.1288 | 0.0188 | -0.0773 | 60.0426
7 | 1.1669 | 0.01919 | -0.0747 | 60.8077
7.5 | 1.2121 | 0.01963 | -0.0735 | 61.7473
8 | 1.2606 | 0.02027 | -0.0729 | 62.1904
8.5 | 1.2869 | 0.02063 | -0.0682 | 62.38
9 | 1.3274 | 0.02108 | -0.0662 | 62.9696
9.5 | 1.3783 | 0.02188 | -0.0666 | 62.9936
10 | 1.4212 | 0.02271 | -0.0663 | 62.5804
10.5 | 1.4772 | 0.02355 | -0.068 | 62.7261
11 | 1.5148 | 0.02476 | -0.0667 | 61.1793
11.5 | 1.5454 | 0.02582 | -0.0642 | 59.8528
12 | 1.5987 | 0.02668 | -0.0652 | 59.9213
13 | 1.6293 | 0.02941 | -0.0562 | 55.3995
13.5 | 1.6625 | 0.03069 | -0.0546 | 54.1707
14 | 1.658 | 0.033 | -0.0489 | 50.2424
14.5 | 1.691 | 0.03413 | -0.0476 | 49.5459
15 | 1.6797 | 0.03752 | -0.0428 | 44.7681
15.5 | 1.689 | 0.03999 | -0.0403 | 42.2356
16 | 1.6847 | 0.04384 | -0.0377 | 38.4284
16.5 | 1.6798 | 0.04798 | -0.0359 | 35.0104
17 | 1.6646 | 0.05366 | -0.0347 | 31.0212
17.5 | 1.6688 | 0.05783 | -0.0344 | 28.857
18 | 1.6253 | 0.0678 | -0.0352 | 23.972
18.5 | 1.6131 | 0.07482 | -0.0364 | 21.5597
19 | 1.6122 | 0.08065 | -0.0378 | 19.9901
19.5 | 1.5617 | 0.09367 | -0.0416 | 16.6724

## 19. Re 250k Mach 0.10 (1)
BIGFOIL.COM POLAR EXPORT
e1233
EPPLER 1233 |  |  |  | Cl Max: | 2.038 | at alpha= | 15 | deg
JavaFoil+Calcfoil stall+Eppler ext transition |  |  |  | L/D Max: | 79.739 | at alpha= | 6.5 | deg
Re: | 250000 |  |  | Cd Min: | 0.00933 | at alpha= | -3 | deg
Mach: | 0.1 |  |  | Cl=0 at alpha= | -5.975 | deg
|  |  |  | @ Cl=0.1, Cd= | 0.012311
|  |  |  | @ Cl=0.4, Cd= | 0.011498
|  |  |  | @ Cl=0.6, Cd= | 0.013211
alpha (deg) | Cl | Cd | Cm | Cl/Cd
-20 | -0.582 | 0.21439 | -0.036 | -2.715
-19.5 | -0.593 | 0.20522 | -0.037 | -2.888
-19 | -0.602 | 0.1918 | -0.037 | -3.139
-18.5 | -0.61 | 0.18292 | -0.038 | -3.335
-18 | -0.616 | 0.16998 | -0.039 | -3.627
-17.5 | -0.621 | 0.16076 | -0.039 | -3.862
-17 | -0.623 | 0.15177 | -0.04 | -4.108
-16.5 | -0.624 | 0.14481 | -0.04 | -4.307
-16 | -0.621 | 0.13722 | -0.041 | -4.528
-15.5 | -0.617 | 0.1283 | -0.042 | -4.806
-15 | -0.609 | 0.12101 | -0.042 | -5.032
-14.5 | -0.598 | 0.11472 | -0.043 | -5.216
-14 | -0.585 | 0.10748 | -0.043 | -5.439
-13.5 | -0.568 | 0.1011 | -0.044 | -5.617
-13 | -0.548 | 0.09534 | -0.045 | -5.749
-12.5 | -0.525 | 0.08982 | -0.045 | -5.845
-12 | -0.499 | 0.08479 | -0.046 | -5.884
-11.5 | -0.47 | 0.07969 | -0.046 | -5.895
-11 | -0.438 | 0.07437 | -0.046 | -5.884
-10.5 | -0.403 | 0.07 | -0.047 | -5.755
-10 | -0.366 | 0.0661 | -0.048 | -5.532
-9.5 | -0.326 | 0.06203 | -0.049 | -5.257
-9 | -0.285 | 0.05733 | -0.052 | -4.965
-8.5 | -0.283 | 0.01751 | -0.113 | -16.184
-8 | -0.232 | 0.01599 | -0.115 | -14.526
-7.5 | -0.177 | 0.0152 | -0.116 | -11.674
-7 | -0.121 | 0.01451 | -0.117 | -8.327
-6.5 | -0.063 | 0.01392 | -0.118 | -4.508
-6 | -0.003 | 0.01336 | -0.119 | -0.26
-5.5 | 0.057 | 0.01284 | -0.12 | 4.415
-5 | 0.118 | 0.01209 | -0.121 | 9.736
-4.5 | 0.179 | 0.01172 | -0.122 | 15.293
-4 | 0.241 | 0.01117 | -0.123 | 21.621
-3.5 | 0.301 | 0.00942 | -0.123 | 31.903
-3 | 0.362 | 0.00933 | -0.124 | 38.774
-2.5 | 0.423 | 0.01281 | -0.124 | 33.019
-2 | 0.484 | 0.01297 | -0.125 | 37.349
-1.5 | 0.546 | 0.01306 | -0.126 | 41.771
-1 | 0.607 | 0.01323 | -0.127 | 45.91
-0.5 | 0.669 | 0.01343 | -0.128 | 49.786
0 | 0.746 | 0.01325 | -0.129 | 56.342
0.5 | 0.808 | 0.01358 | -0.13 | 59.505
1 | 0.869 | 0.01389 | -0.131 | 62.605
1.5 | 0.93 | 0.01422 | -0.131 | 65.436
2 | 0.991 | 0.01454 | -0.132 | 68.178
2.5 | 1.052 | 0.01495 | -0.133 | 70.356
3 | 1.112 | 0.01539 | -0.134 | 72.264
3.5 | 1.172 | 0.01584 | -0.136 | 73.997
4 | 1.232 | 0.01615 | -0.137 | 76.292
4.5 | 1.291 | 0.01671 | -0.137 | 77.276
5 | 1.35 | 0.01724 | -0.138 | 78.276
5.5 | 1.408 | 0.01783 | -0.138 | 78.985
6 | 1.466 | 0.0185 | -0.139 | 79.245
6.5 | 1.523 | 0.0191 | -0.139 | 79.739
7 | 1.579 | 0.01982 | -0.139 | 79.629
7.5 | 1.632 | 0.02062 | -0.14 | 79.169
8 | 1.678 | 0.02154 | -0.139 | 77.933
8.5 | 1.723 | 0.02256 | -0.139 | 76.389
9 | 1.766 | 0.02383 | -0.138 | 74.105
9.5 | 1.809 | 0.02528 | -0.138 | 71.547
10 | 1.849 | 0.02696 | -0.137 | 68.595
10.5 | 1.887 | 0.02879 | -0.136 | 65.546
11 | 1.921 | 0.03082 | -0.136 | 62.324
11.5 | 1.954 | 0.03313 | -0.135 | 58.992
12 | 1.986 | 0.03561 | -0.135 | 55.764
12.5 | 2.014 | 0.03829 | -0.134 | 52.611
13 | 1.999 | 0.0586 | -0.13 | 34.116
13.5 | 2.015 | 0.06264 | -0.13 | 32.176
14 | 2.027 | 0.06694 | -0.13 | 30.287
14.5 | 2.035 | 0.07149 | -0.129 | 28.467
15 | 2.038 | 0.07622 | -0.129 | 26.744
15.5 | 2.037 | 0.0812 | -0.128 | 25.091
16 | 2.032 | 0.08649 | -0.128 | 23.49
16.5 | 2.022 | 0.09171 | -0.128 | 22.047
17 | 2.007 | 0.09765 | -0.127 | 20.552
17.5 | 1.988 | 0.10371 | -0.127 | 19.169
18 | 1.965 | 0.11014 | -0.126 | 17.841
18.5 | 1.938 | 0.11702 | -0.126 | 16.561
19 | 1.907 | 0.12395 | -0.125 | 15.387
19.5 | 1.873 | 0.13151 | -0.125 | 14.244
20 | 1.836 | 0.13941 | -0.124 | 13.169

## 20. Re 250k Mach 0.10 (2)
BIGFOIL.COM POLAR EXPORT
e1233
EPPLER 1233 |  |  |  | Cl Max: | 1.6953 | at alpha= | 14.5 | deg
XFOIL ncrit=9 |  |  |  | L/D Max: | 62.3865 | at alpha= | 9 | deg
Re: | 250000 |  |  | Cd Min: | 0.17082 | at alpha= | -15.5 | deg
Mach: | 0.1 |  |  | Cl=0 at alpha= | -5.2171 | deg
|  |  |  | @ Cl=0.1, Cd= | 0.012235
|  |  |  | @ Cl=0.4, Cd= | 0.014471
|  |  |  | @ Cl=0.6, Cd= | 0.015764
alpha (deg) | Cl | Cd | Cm | Cl/Cd
-15.5 | -0.3186 | 0.17082 | -0.0351 | -1.8651
-15 | -0.2973 | 0.16605 | -0.0343 | -1.7904
-14.5 | -0.2871 | 0.16044 | -0.0353 | -1.7895
-14 | -0.2988 | 0.15157 | -0.0397 | -1.9714
-13.5 | -0.2776 | 0.1476 | -0.0381 | -1.8808
-13 | -0.3089 | 0.13625 | -0.0454 | -2.2672
-12.5 | -0.2869 | 0.13247 | -0.0421 | -2.1658
-12 | -0.2776 | 0.12784 | -0.041 | -2.1715
-11.5 | -0.5506 | 0.06459 | -0.0731 | -8.5245
-11 | -0.5872 | 0.05593 | -0.0768 | -10.4988
-10.5 | -0.6027 | 0.04587 | -0.0851 | -13.1393
-10 | -0.5883 | 0.03789 | -0.0886 | -15.5265
-9.5 | -0.5564 | 0.03224 | -0.0888 | -17.2581
-9 | -0.503 | 0.02794 | -0.0905 | -18.0029
-8.5 | -0.4409 | 0.02532 | -0.0925 | -17.4131
-8 | -0.3732 | 0.02248 | -0.0951 | -16.6014
-7.5 | -0.2883 | 0.01992 | -0.101 | -14.4729
-7 | -0.1857 | 0.01785 | -0.111 | -10.4034
-6.5 | -0.1169 | 0.01636 | -0.1144 | -7.1455
-6 | -0.0668 | 0.01559 | -0.1138 | -4.2848
-5.5 | -0.0232 | 0.01494 | -0.1119 | -1.5529
-5 | 0.0178 | 0.01436 | -0.1094 | 1.2396
-4.5 | 0.0592 | 0.01364 | -0.1072 | 4.3402
-4 | 0.0957 | 0.01229 | -0.1048 | 7.7868
-3.5 | 0.1376 | 0.01175 | -0.1021 | 11.7106
-3 | 0.188 | 0.01222 | -0.1 | 15.3846
-2.5 | 0.2395 | 0.01276 | -0.0984 | 18.7696
-2 | 0.2895 | 0.01332 | -0.0963 | 21.7342
-1.5 | 0.3393 | 0.01381 | -0.0943 | 24.5692
-1 | 0.388 | 0.0143 | -0.0921 | 27.1329
-0.5 | 0.433 | 0.01494 | -0.0887 | 28.9826
0 | 0.4816 | 0.01537 | -0.0867 | 31.3338
0.5 | 0.5285 | 0.01556 | -0.0846 | 33.9653
1 | 0.5817 | 0.01569 | -0.0845 | 37.0746
1.5 | 0.6309 | 0.01589 | -0.0831 | 39.7042
2 | 0.6822 | 0.01603 | -0.0826 | 42.5577
2.5 | 0.7328 | 0.01623 | -0.0819 | 45.151
3 | 0.7841 | 0.01647 | -0.0813 | 47.6078
3.5 | 0.836 | 0.01674 | -0.0811 | 49.9403
4 | 0.8848 | 0.017 | -0.08 | 52.0471
4.5 | 0.937 | 0.01739 | -0.08 | 53.8815
5 | 0.9834 | 0.01764 | -0.0785 | 55.7483
5.5 | 1.0339 | 0.01812 | -0.0781 | 57.0585
6 | 1.0788 | 0.01843 | -0.0765 | 58.535
6.5 | 1.1343 | 0.01906 | -0.0772 | 59.5121
7 | 1.1692 | 0.01937 | -0.0738 | 60.3614
7.5 | 1.2165 | 0.01983 | -0.0729 | 61.3464
8 | 1.2594 | 0.02045 | -0.0712 | 61.5844
8.5 | 1.2887 | 0.02087 | -0.067 | 61.7489
9 | 1.3332 | 0.02137 | -0.0656 | 62.3865
10 | 1.4232 | 0.02304 | -0.0649 | 61.7708
10.5 | 1.4857 | 0.024 | -0.0676 | 61.9042
11 | 1.5116 | 0.02524 | -0.0644 | 59.8891
11.5 | 1.546 | 0.02629 | -0.0624 | 58.8056
12 | 1.5991 | 0.02733 | -0.0633 | 58.5108
12.5 | 1.6002 | 0.02898 | -0.0568 | 55.2174
13 | 1.6298 | 0.03008 | -0.0544 | 54.1822
13.5 | 1.6496 | 0.03183 | -0.0513 | 51.8253
14 | 1.6507 | 0.03415 | -0.0465 | 48.3367
14.5 | 1.6953 | 0.03506 | -0.0464 | 48.3542
15 | 1.6648 | 0.03942 | -0.0403 | 42.2324
15.5 | 1.6865 | 0.04132 | -0.0388 | 40.8156
16 | 1.6637 | 0.0467 | -0.0358 | 35.6253
16.5 | 1.6746 | 0.04981 | -0.0347 | 33.6198
17 | 1.6398 | 0.05761 | -0.0337 | 28.4638
17.5 | 1.6549 | 0.06091 | -0.0337 | 27.1696
18 | 1.6052 | 0.07191 | -0.0351 | 22.3223
18.5 | 1.5746 | 0.08159 | -0.0372 | 19.2989
19 | 1.5633 | 0.08913 | -0.0394 | 17.5395
19.5 | 1.5566 | 0.09624 | -0.0417 | 16.1741

## 21. Re 250k Mach 0.25 (1)
BIGFOIL.COM POLAR EXPORT
e1233
EPPLER 1233 |  |  |  | Cl Max: | 2.017 | at alpha= | 14 | deg
JavaFoil+Calcfoil stall+Eppler ext transition |  |  |  | L/D Max: | 77.303 | at alpha= | 6 | deg
Re: | 250000 |  |  | Cd Min: | 0.00966 | at alpha= | -3.5 | deg
Mach: | 0.25 |  |  | Cl=0 at alpha= | -5.9677 | deg
|  |  |  | @ Cl=0.1, Cd= | 0.012683
|  |  |  | @ Cl=0.4, Cd= | 0.013142
|  |  |  | @ Cl=0.6, Cd= | 0.013577
alpha (deg) | Cl | Cd | Cm | Cl/Cd
-19 | -0.276 | 0.24444 | -0.039 | -1.129
-18.5 | -0.319 | 0.23 | -0.039 | -1.387
-18 | -0.357 | 0.21226 | -0.039 | -1.684
-17.5 | -0.392 | 0.19887 | -0.039 | -1.97
-17 | -0.422 | 0.18485 | -0.039 | -2.284
-16.5 | -0.449 | 0.17609 | -0.038 | -2.549
-16 | -0.471 | 0.1639 | -0.038 | -2.874
-15.5 | -0.489 | 0.15072 | -0.038 | -3.245
-15 | -0.503 | 0.138 | -0.039 | -3.642
-14.5 | -0.511 | 0.129 | -0.041 | -3.962
-14 | -0.515 | 0.11824 | -0.042 | -4.352
-13.5 | -0.513 | 0.1112 | -0.043 | -4.612
-13 | -0.506 | 0.10289 | -0.044 | -4.919
-12.5 | -0.494 | 0.09548 | -0.045 | -5.176
-12 | -0.477 | 0.08962 | -0.046 | -5.326
-11.5 | -0.456 | 0.08295 | -0.046 | -5.493
-11 | -0.429 | 0.07758 | -0.047 | -5.536
-10.5 | -0.399 | 0.07224 | -0.048 | -5.525
-10 | -0.365 | 0.06766 | -0.048 | -5.396
-9.5 | -0.328 | 0.06339 | -0.049 | -5.17
-9 | -0.287 | 0.05842 | -0.05 | -4.918
-8.5 | -0.244 | 0.05511 | -0.051 | -4.433
-8 | -0.235 | 0.01682 | -0.117 | -14
-7.5 | -0.181 | 0.01584 | -0.119 | -11.4
-7 | -0.123 | 0.01507 | -0.12 | -8.178
-6.5 | -0.064 | 0.01438 | -0.121 | -4.458
-6 | -0.004 | 0.01376 | -0.122 | -0.258
-5.5 | 0.058 | 0.01321 | -0.123 | 4.395
-5 | 0.121 | 0.01242 | -0.124 | 9.704
-4.5 | 0.184 | 0.01202 | -0.125 | 15.275
-4 | 0.247 | 0.01153 | -0.126 | 21.441
-3.5 | 0.308 | 0.00966 | -0.126 | 31.876
-3 | 0.371 | 0.0131 | -0.127 | 28.29
-2.5 | 0.433 | 0.01319 | -0.128 | 32.86
-2 | 0.496 | 0.01335 | -0.128 | 37.165
-1.5 | 0.559 | 0.01346 | -0.129 | 41.515
-1 | 0.622 | 0.01364 | -0.13 | 45.593
-0.5 | 0.685 | 0.01386 | -0.131 | 49.411
0 | 0.766 | 0.01359 | -0.132 | 56.365
0.5 | 0.829 | 0.01395 | -0.133 | 59.473
1 | 0.892 | 0.01425 | -0.134 | 62.616
1.5 | 0.955 | 0.01464 | -0.134 | 65.23
2 | 1.017 | 0.01503 | -0.135 | 67.691
2.5 | 1.079 | 0.01546 | -0.136 | 69.822
3 | 1.141 | 0.01594 | -0.137 | 71.578
3.5 | 1.202 | 0.01648 | -0.138 | 72.942
4 | 1.263 | 0.01703 | -0.139 | 74.173
4.5 | 1.323 | 0.01761 | -0.141 | 75.138
5 | 1.383 | 0.01806 | -0.141 | 76.59
5.5 | 1.443 | 0.01872 | -0.142 | 77.076
6 | 1.501 | 0.01942 | -0.142 | 77.303
6.5 | 1.558 | 0.0202 | -0.143 | 77.128
7 | 1.611 | 0.02111 | -0.143 | 76.318
7.5 | 1.657 | 0.0221 | -0.142 | 74.97
8 | 1.702 | 0.02327 | -0.142 | 73.127
8.5 | 1.745 | 0.02466 | -0.141 | 70.772
9 | 1.789 | 0.02627 | -0.14 | 68.099
9.5 | 1.831 | 0.02808 | -0.14 | 65.193
10 | 1.871 | 0.03006 | -0.139 | 62.227
10.5 | 1.907 | 0.03231 | -0.138 | 59.027
11 | 1.94 | 0.03479 | -0.138 | 55.767
11.5 | 1.971 | 0.03751 | -0.137 | 52.544
12 | 2 | 0.04045 | -0.136 | 49.436
12.5 | 1.995 | 0.06162 | -0.133 | 32.367
13 | 2.008 | 0.0661 | -0.132 | 30.374
13.5 | 2.015 | 0.07088 | -0.132 | 28.431
14 | 2.017 | 0.07593 | -0.131 | 26.561
14.5 | 2.012 | 0.08135 | -0.131 | 24.73
15 | 2 | 0.08709 | -0.13 | 22.963
15.5 | 1.98 | 0.09329 | -0.13 | 21.228
16 | 1.954 | 0.09964 | -0.129 | 19.609
16.5 | 1.92 | 0.10652 | -0.129 | 18.025
17 | 1.878 | 0.11415 | -0.128 | 16.454
17.5 | 1.83 | 0.12172 | -0.128 | 15.031
18 | 1.773 | 0.13046 | -0.127 | 13.589
18.5 | 1.709 | 0.13969 | -0.127 | 12.237
19 | 1.64 | 0.1495 | -0.126 | 10.967

## 22. Re 250k Mach 0.25 (2)
BIGFOIL.COM POLAR EXPORT
e1233
EPPLER 1233 |  |  |  | Cl Max: | 1.6253 | at alpha= | 14 | deg
XFOIL ncrit=9 |  |  |  | L/D Max: | 58.4293 | at alpha= | 8.5 | deg
Re: | 250000 |  |  | Cd Min: | 0.16365 | at alpha= | -14.5 | deg
Mach: | 0.25 |  |  | Cl=0 at alpha= | -5.2078 | deg
|  |  |  | @ Cl=0.1, Cd= | 0.01338
|  |  |  | @ Cl=0.4, Cd= | 0.014795
|  |  |  | @ Cl=0.6, Cd= | 0.016258
alpha (deg) | Cl | Cd | Cm | Cl/Cd
-14.5 | -0.2777 | 0.16365 | -0.0359 | -1.6969
-14 | -0.2812 | 0.1559 | -0.0391 | -1.8037
-13.5 | -0.2637 | 0.15129 | -0.0382 | -1.743
-13 | -0.2875 | 0.14159 | -0.0441 | -2.0305
-12.5 | -0.2665 | 0.13732 | -0.0413 | -1.9407
-12 | -0.2592 | 0.13225 | -0.0405 | -1.9599
-11.5 | -0.3032 | 0.12044 | -0.0474 | -2.5174
-11 | -0.3634 | 0.09395 | -0.054 | -3.868
-10.5 | -0.4863 | 0.05695 | -0.0867 | -8.5391
-10 | -0.493 | 0.04645 | -0.0972 | -10.6136
-9.5 | -0.4986 | 0.03888 | -0.0996 | -12.8241
-9 | -0.4823 | 0.03236 | -0.099 | -14.9042
-8.5 | -0.4277 | 0.02829 | -0.1006 | -15.1184
-8 | -0.3587 | 0.02428 | -0.104 | -14.7735
-7.5 | -0.2638 | 0.02115 | -0.1114 | -12.4728
-7 | -0.1646 | 0.01868 | -0.12 | -8.8116
-6.5 | -0.1061 | 0.01737 | -0.1206 | -6.1082
-6 | -0.0651 | 0.01638 | -0.1179 | -3.9744
-5.5 | -0.0232 | 0.01573 | -0.1151 | -1.4749
-5 | 0.0165 | 0.0151 | -0.112 | 1.0927
-4.5 | 0.0589 | 0.01443 | -0.1095 | 4.0818
-4 | 0.0984 | 0.01344 | -0.1068 | 7.3214
-3.5 | 0.1353 | 0.01205 | -0.1039 | 11.2282
-3 | 0.1857 | 0.01239 | -0.1014 | 14.9879
-2.5 | 0.238 | 0.01297 | -0.0992 | 18.35
-2 | 0.29 | 0.01356 | -0.097 | 21.3864
-1.5 | 0.3418 | 0.01413 | -0.0949 | 24.1897
-1 | 0.392 | 0.01468 | -0.0925 | 26.703
-0.5 | 0.4405 | 0.01538 | -0.0895 | 28.6411
0 | 0.4854 | 0.01577 | -0.086 | 30.78
0.5 | 0.5363 | 0.01598 | -0.0845 | 33.5607
1 | 0.59 | 0.01624 | -0.0838 | 36.33
1.5 | 0.6406 | 0.01633 | -0.0826 | 39.2284
2 | 0.6929 | 0.0166 | -0.0817 | 41.741
2.5 | 0.7472 | 0.01679 | -0.0815 | 44.5027
3 | 0.7969 | 0.01709 | -0.0801 | 46.6296
3.5 | 0.8525 | 0.0174 | -0.0802 | 48.9943
4 | 0.8996 | 0.01773 | -0.0784 | 50.7389
4.5 | 0.9515 | 0.01808 | -0.0777 | 52.6272
5 | 1.0023 | 0.01856 | -0.0769 | 54.0032
5.5 | 1.0471 | 0.01892 | -0.0748 | 55.3436
6 | 1.105 | 0.01957 | -0.0754 | 56.464
6.5 | 1.1383 | 0.01997 | -0.0713 | 57.0005
7 | 1.1858 | 0.02044 | -0.0699 | 58.0137
7.5 | 1.2286 | 0.02121 | -0.0678 | 57.9255
8 | 1.2601 | 0.02181 | -0.0636 | 57.7762
8.5 | 1.3094 | 0.02241 | -0.0626 | 58.4293
9 | 1.3347 | 0.02331 | -0.0577 | 57.2587
9.5 | 1.377 | 0.02416 | -0.0565 | 56.995
10 | 1.4469 | 0.02524 | -0.0598 | 57.3257
10.5 | 1.4616 | 0.02694 | -0.0552 | 54.2539
11 | 1.497 | 0.02827 | -0.0533 | 52.9537
11.5 | 1.5486 | 0.02959 | -0.0536 | 52.3352
12 | 1.5384 | 0.03227 | -0.0468 | 47.6728
12.5 | 1.5701 | 0.03376 | -0.0448 | 46.5077
13 | 1.5828 | 0.0364 | -0.0416 | 43.4835
13.5 | 1.5658 | 0.04052 | -0.0369 | 38.6426
14 | 1.6253 | 0.04084 | -0.0373 | 39.7968
14.5 | 1.5467 | 0.0501 | -0.0321 | 30.8723
15 | 1.5948 | 0.05065 | -0.0318 | 31.4867
15.5 | 1.4696 | 0.0678 | -0.0316 | 21.6755
16 | 1.5654 | 0.06309 | -0.0306 | 24.8122
16.5 | 1.4104 | 0.08709 | -0.0358 | 16.1947
17 | 1.2815 | 0.11196 | -0.0445 | 11.4461
17.5 | 1.4256 | 0.09805 | -0.039 | 14.5395
18 | 1.3606 | 0.11406 | -0.0452 | 11.9288
18.5 | 1.2245 | 0.14258 | -0.0583 | 8.5882
19 | 1.322 | 0.13403 | -0.0543 | 9.8635

## 23. Re 250k Mach 0.50 (1)
BIGFOIL.COM POLAR EXPORT
e1233
EPPLER 1233 |  |  |  | Cl Max: | 1.94 | at alpha= | 11 | deg
JavaFoil+Calcfoil stall+Eppler ext transition |  |  |  | L/D Max: | 66.842 | at alpha= | 4 | deg
Re: | 250000 |  |  | Cd Min: | 0.01478 | at alpha= | -3 | deg
Mach: | 0.5 |  |  | Cl=0 at alpha= | -5.9706 | deg
|  |  |  | @ Cl=0.1, Cd= | 0.017943
|  |  |  | @ Cl=0.4, Cd= | 0.014998
|  |  |  | @ Cl=0.6, Cd= | 0.015283
alpha (deg) | Cl | Cd | Cm | Cl/Cd
-20 | -0.797 | 0.27 | -0.067 | -2.951
-19.5 | -0.767 | 0.26053 | -0.065 | -2.943
-19 | -0.739 | 0.25164 | -0.065 | -2.936
-18.5 | -0.711 | 0.24462 | -0.065 | -2.907
-18 | -0.683 | 0.23831 | -0.065 | -2.866
-17.5 | -0.655 | 0.2403 | -0.066 | -2.727
-17 | -0.626 | 0.22473 | -0.063 | -2.784
-16.5 | -0.597 | 0.21765 | -0.063 | -2.745
-16 | -0.569 | 0.2155 | -0.063 | -2.642
-15.5 | -0.541 | 0.20509 | -0.064 | -2.64
-15 | -0.513 | 0.20229 | -0.064 | -2.537
-14.5 | -0.484 | 0.18524 | -0.06 | -2.612
-14 | -0.456 | 0.18456 | -0.06 | -2.469
-13.5 | -0.428 | 0.18067 | -0.061 | -2.367
-13 | -0.399 | 0.16534 | -0.058 | -2.412
-12.5 | -0.37 | 0.15759 | -0.056 | -2.35
-12 | -0.342 | 0.15402 | -0.056 | -2.221
-11.5 | -0.314 | 0.14283 | -0.057 | -2.198
-11 | -0.285 | 0.1289 | -0.051 | -2.213
-10.5 | -0.257 | 0.12266 | -0.052 | -2.095
-10 | -0.229 | 0.11958 | -0.052 | -1.912
-9.5 | -0.2 | 0.11742 | -0.052 | -1.706
-9 | -0.172 | 0.1024 | -0.047 | -1.678
-8.5 | -0.219 | 0.0677 | -0.049 | -3.242
-8 | -0.199 | 0.05845 | -0.053 | -3.402
-7.5 | -0.159 | 0.05602 | -0.055 | -2.839
-7 | -0.111 | 0.05187 | -0.056 | -2.14
-6.5 | -0.058 | 0.04875 | -0.058 | -1.2
-6 | -0.004 | 0.01884 | -0.135 | -0.206
-5.5 | 0.064 | 0.01823 | -0.136 | 3.491
-5 | 0.133 | 0.01768 | -0.137 | 7.495
-4.5 | 0.202 | 0.01696 | -0.139 | 11.941
-4 | 0.273 | 0.01665 | -0.14 | 16.403
-3.5 | 0.344 | 0.01622 | -0.141 | 21.232
-3 | 0.41 | 0.01478 | -0.14 | 27.728
-2.5 | 0.479 | 0.01493 | -0.141 | 32.079
-2 | 0.548 | 0.01511 | -0.142 | 36.268
-1.5 | 0.617 | 0.01534 | -0.143 | 40.21
-1 | 0.686 | 0.01564 | -0.144 | 43.856
-0.5 | 0.755 | 0.0159 | -0.144 | 47.484
0 | 0.852 | 0.01532 | -0.145 | 55.626
0.5 | 0.922 | 0.01577 | -0.146 | 58.471
1 | 0.991 | 0.01636 | -0.147 | 60.587
1.5 | 1.06 | 0.01691 | -0.148 | 62.689
2 | 1.128 | 0.01754 | -0.149 | 64.347
2.5 | 1.196 | 0.01824 | -0.149 | 65.559
3 | 1.263 | 0.01902 | -0.15 | 66.409
3.5 | 1.329 | 0.01991 | -0.151 | 66.722
4 | 1.393 | 0.02084 | -0.152 | 66.842
4.5 | 1.449 | 0.02188 | -0.152 | 66.222
5 | 1.5 | 0.02316 | -0.151 | 64.76
5.5 | 1.548 | 0.02469 | -0.15 | 62.71
6 | 1.595 | 0.02645 | -0.15 | 60.316
6.5 | 1.642 | 0.02846 | -0.15 | 57.684
7 | 1.686 | 0.03079 | -0.15 | 54.778
7.5 | 1.73 | 0.03333 | -0.15 | 51.911
8 | 1.772 | 0.03627 | -0.149 | 48.87
8.5 | 1.813 | 0.03956 | -0.148 | 45.82
9 | 1.852 | 0.04328 | -0.147 | 42.781
9.5 | 1.888 | 0.04744 | -0.146 | 39.808
10 | 1.919 | 0.05202 | -0.145 | 36.88
10.5 | 1.937 | 0.05712 | -0.144 | 33.92
11 | 1.94 | 0.06296 | -0.143 | 30.82
11.5 | 1.916 | 0.0957 | -0.14 | 20.022
12 | 1.885 | 0.10654 | -0.139 | 17.696
12.5 | 1.806 | 0.12009 | -0.138 | 15.041
13 | 1.056 | 0.12831 | -0.037 | 8.23
13.5 | 1.083 | 0.14494 | -0.048 | 7.472
14 | 1.11 | 0.16355 | -0.049 | 6.785
14.5 | 1.147 | 0.22333 | -0.088 | 5.134
15 | 1.176 | 0.23691 | -0.093 | 4.966
15.5 | 1.207 | 0.25204 | -0.098 | 4.789
16 | 1.238 | 0.26136 | -0.102 | 4.736

## 24. Re 250k Mach 0.50 (2)
BIGFOIL.COM POLAR EXPORT
e1233
EPPLER 1233 |  |  |  | Cl Max: | 1.0974 | at alpha= | 7 | deg
XFOIL ncrit=9 |  |  |  | L/D Max: | 42.1233 | at alpha= | 4.5 | deg
Re: | 250000 |  |  | Cd Min: | 0.25058 | at alpha= | -20 | deg
Mach: | 0.5 |  |  | Cl=0 at alpha= | -5.348 | deg
|  |  |  | @ Cl=0.1, Cd= | 0.0167
|  |  |  | @ Cl=0.4, Cd= | 0.016071
|  |  |  | @ Cl=0.6, Cd= | 0.018437
alpha (deg) | Cl | Cd | Cm | Cl/Cd
-20 | -0.4357 | 0.25058 | -0.0148 | -1.7388
-19.5 | -0.4128 | 0.24334 | -0.0165 | -1.6964
-19 | -0.3926 | 0.23687 | -0.0189 | -1.6574
-18.5 | -0.3743 | 0.23006 | -0.0218 | -1.627
-18 | -0.3641 | 0.22337 | -0.0267 | -1.63
-17.5 | -0.3399 | 0.21625 | -0.0274 | -1.5718
-17 | -0.3211 | 0.20993 | -0.0293 | -1.5296
-16.5 | -0.3062 | 0.20314 | -0.032 | -1.5073
-16 | -0.2943 | 0.19605 | -0.0349 | -1.5011
-15.5 | -0.2743 | 0.18996 | -0.0355 | -1.444
-15 | -0.2606 | 0.1835 | -0.0373 | -1.4202
-14.5 | -0.2555 | 0.17639 | -0.0402 | -1.4485
-14 | -0.2357 | 0.17073 | -0.0397 | -1.3805
-13.5 | -0.2455 | 0.16433 | -0.0439 | -1.4939
-13 | -0.2217 | 0.15795 | -0.0417 | -1.4036
-12.5 | -0.2131 | 0.1526 | -0.041 | -1.3965
-12 | -0.2238 | 0.14416 | -0.0488 | -1.5524
-11.5 | -0.1631 | 0.13451 | -0.0561 | -1.2125
-11 | -0.1214 | 0.12439 | -0.0671 | -0.97596
-10.5 | -0.1099 | 0.11143 | -0.0813 | -0.98627
-10 | -0.1023 | 0.09612 | -0.0873 | -1.0643
-9.5 | -0.0935 | 0.08514 | -0.0948 | -1.0982
-9 | -0.0958 | 0.06963 | -0.1085 | -1.3758
-8.5 | -0.115 | 0.04944 | -0.1323 | -2.3261
-8 | -0.1023 | 0.03448 | -0.1567 | -2.9669
-7.5 | -0.0988 | 0.02803 | -0.1582 | -3.5248
-7 | -0.0886 | 0.02498 | -0.1523 | -3.5468
-6.5 | -0.0719 | 0.02269 | -0.1447 | -3.1688
-6 | -0.04 | 0.02095 | -0.1385 | -1.9093
-5.5 | -0.0097 | 0.01953 | -0.132 | -0.49667
-5 | 0.0222 | 0.01842 | -0.1257 | 1.2052
-4.5 | 0.0583 | 0.01749 | -0.1202 | 3.3333
-4 | 0.0984 | 0.01673 | -0.1154 | 5.8816
-3.5 | 0.1419 | 0.01592 | -0.1114 | 8.9133
-3 | 0.1856 | 0.01466 | -0.1083 | 12.6603
-2.5 | 0.2312 | 0.01387 | -0.1043 | 16.6691
-2 | 0.289 | 0.01458 | -0.1007 | 19.8217
-1.5 | 0.3474 | 0.01534 | -0.0976 | 22.6467
-1 | 0.4035 | 0.01612 | -0.094 | 25.031
-0.5 | 0.4611 | 0.01686 | -0.0909 | 27.3488
0 | 0.5052 | 0.01767 | -0.0849 | 28.5908
0.5 | 0.5573 | 0.0182 | -0.0813 | 30.6209
1 | 0.6149 | 0.01852 | -0.0798 | 33.2019
1.5 | 0.6635 | 0.01894 | -0.0762 | 35.0317
2 | 0.7236 | 0.01928 | -0.0755 | 37.5311
2.5 | 0.7656 | 0.01977 | -0.0711 | 38.7253
3 | 0.8237 | 0.02028 | -0.0701 | 40.6164
3.5 | 0.8615 | 0.02098 | -0.0652 | 41.0629
4 | 0.911 | 0.02177 | -0.0629 | 41.8466
4.5 | 0.9562 | 0.0227 | -0.0596 | 42.1233
5 | 0.9847 | 0.0239 | -0.0544 | 41.2008
5.5 | 1.0382 | 0.0248 | -0.0525 | 41.8629
6 | 1.0432 | 0.02695 | -0.0452 | 38.7087
6.5 | 1.0641 | 0.02865 | -0.04 | 37.1414
7 | 1.0974 | 0.03064 | -0.037 | 35.8159
7.5 | 1.0434 | 0.0362 | -0.0282 | 28.8232
8 | 1.0705 | 0.03843 | -0.0254 | 27.8558
8.5 | 0.8332 | 0.06372 | -0.0236 | 13.076

## 25. Re 500k Mach 0.00 (1)
BIGFOIL.COM POLAR EXPORT
e1233
EPPLER 1233 |  |  |  | Cl Max: | 2.064 | at alpha= | 12.5 | deg
JavaFoil+Calcfoil stall+Eppler ext transition |  |  |  | L/D Max: | 105.356 | at alpha= | 0 | deg
Re: | 500000 |  |  | Cd Min: | 0.00687 | at alpha= | -1 | deg
Mach: | 0 |  |  | Cl=0 at alpha= | -5.975 | deg
|  |  |  | @ Cl=0.1, Cd= | 0.010387
|  |  |  | @ Cl=0.4, Cd= | 0.0069651
|  |  |  | @ Cl=0.6, Cd= | 0.0069281
alpha (deg) | Cl | Cd | Cm | Cl/Cd
-20 | -0.623 | 0.18964 | -0.04 | -3.283
-19.5 | -0.63 | 0.18131 | -0.041 | -3.476
-19 | -0.637 | 0.17338 | -0.041 | -3.672
-18.5 | -0.642 | 0.16311 | -0.041 | -3.934
-18 | -0.645 | 0.15493 | -0.042 | -4.164
-17.5 | -0.647 | 0.14674 | -0.043 | -4.407
-17 | -0.646 | 0.14043 | -0.043 | -4.603
-16.5 | -0.644 | 0.13193 | -0.044 | -4.88
-16 | -0.639 | 0.12542 | -0.045 | -5.095
-15.5 | -0.632 | 0.11842 | -0.046 | -5.335
-15 | -0.622 | 0.11157 | -0.048 | -5.576
-14.5 | -0.61 | 0.10533 | -0.049 | -5.788
-14 | -0.594 | 0.09968 | -0.049 | -5.958
-13.5 | -0.576 | 0.09371 | -0.053 | -6.148
-13 | -0.555 | 0.08801 | -0.055 | -6.307
-12.5 | -0.532 | 0.08206 | -0.059 | -6.484
-12 | -0.506 | 0.0763 | -0.063 | -6.632
-11.5 | -0.477 | 0.07069 | -0.066 | -6.749
-11 | -0.444 | 0.06607 | -0.067 | -6.727
-10.5 | -0.471 | 0.02077 | -0.108 | -22.662
-10 | -0.431 | 0.01823 | -0.11 | -23.63
-9.5 | -0.386 | 0.0168 | -0.111 | -22.95
-9 | -0.337 | 0.01506 | -0.113 | -22.382
-8.5 | -0.286 | 0.01429 | -0.114 | -20.031
-8 | -0.233 | 0.01416 | -0.115 | -16.447
-7.5 | -0.178 | 0.01289 | -0.116 | -13.787
-7 | -0.121 | 0.01232 | -0.117 | -9.817
-6.5 | -0.063 | 0.01182 | -0.118 | -5.314
-6 | -0.003 | 0.01135 | -0.119 | -0.306
-5.5 | 0.057 | 0.01093 | -0.12 | 5.189
-5 | 0.118 | 0.01016 | -0.122 | 11.597
-4.5 | 0.179 | 0.00984 | -0.123 | 18.23
-4 | 0.242 | 0.0093 | -0.124 | 25.998
-3.5 | 0.306 | 0.00701 | -0.125 | 43.618
-3 | 0.369 | 0.00697 | -0.126 | 52.911
-2.5 | 0.432 | 0.00696 | -0.127 | 62.005
-2 | 0.495 | 0.00701 | -0.128 | 70.599
-1.5 | 0.558 | 0.00705 | -0.129 | 79.153
-1 | 0.62 | 0.00687 | -0.13 | 90.262
-0.5 | 0.683 | 0.00695 | -0.131 | 98.134
0 | 0.743 | 0.00705 | -0.131 | 105.356
0.5 | 0.805 | 0.01089 | -0.132 | 73.905
1 | 0.866 | 0.01116 | -0.133 | 77.604
1.5 | 0.927 | 0.01152 | -0.133 | 80.459
2 | 0.987 | 0.01177 | -0.134 | 83.849
2.5 | 1.048 | 0.01211 | -0.135 | 86.493
3 | 1.108 | 0.01244 | -0.135 | 89.089
3.5 | 1.168 | 0.0128 | -0.136 | 91.259
4 | 1.227 | 0.01318 | -0.136 | 93.104
4.5 | 1.286 | 0.01358 | -0.137 | 94.749
5 | 1.345 | 0.01401 | -0.137 | 96.002
5.5 | 1.404 | 0.01448 | -0.138 | 96.927
6 | 1.462 | 0.01493 | -0.138 | 97.929
6.5 | 1.519 | 0.01547 | -0.139 | 98.201
7 | 1.576 | 0.016 | -0.139 | 98.495
7.5 | 1.633 | 0.0166 | -0.14 | 98.335
8 | 1.688 | 0.01721 | -0.14 | 98.092
8.5 | 1.744 | 0.01783 | -0.141 | 97.822
9 | 1.797 | 0.01843 | -0.141 | 97.526
9.5 | 1.85 | 0.01921 | -0.141 | 96.298
10 | 1.894 | 0.02012 | -0.141 | 94.155
10.5 | 1.934 | 0.02118 | -0.141 | 91.329
11 | 1.97 | 0.02237 | -0.14 | 88.061
11.5 | 2.003 | 0.02383 | -0.14 | 84.077
12 | 2.035 | 0.02552 | -0.139 | 79.743
12.5 | 2.064 | 0.02734 | -0.139 | 75.48
13 | 2.014 | 0.04998 | -0.132 | 40.286
13.5 | 2.03 | 0.05346 | -0.131 | 37.978
14 | 2.044 | 0.05716 | -0.131 | 35.753
14.5 | 2.053 | 0.06108 | -0.13 | 33.602
15 | 2.058 | 0.06518 | -0.13 | 31.568
15.5 | 2.058 | 0.06951 | -0.13 | 29.612
16 | 2.055 | 0.07411 | -0.129 | 27.732
16.5 | 2.048 | 0.07883 | -0.129 | 25.976
17 | 2.036 | 0.08381 | -0.129 | 24.297
17.5 | 2.021 | 0.08899 | -0.128 | 22.706

## 26. Re 500k Mach 0.00 (2)
BIGFOIL.COM POLAR EXPORT
e1233
EPPLER 1233 |  |  |  | Cl Max: | 1.698 | at alpha= | 17 | deg
XFOIL ncrit=9 |  |  |  | L/D Max: | 81.0075 | at alpha= | 8.5 | deg
Re: | 500000 |  |  | Cd Min: | 0.19864 | at alpha= | -18 | deg
Mach: | 0 |  |  | Cl=0 at alpha= | -5.0299 | deg
|  |  |  | @ Cl=0.1, Cd= | 0.010753
|  |  |  | @ Cl=0.4, Cd= | 0.0099957
|  |  |  | @ Cl=0.6, Cd= | 0.011185
alpha (deg) | Cl | Cd | Cm | Cl/Cd
-18 | -0.3721 | 0.19864 | -0.0211 | -1.8732
-17.5 | -0.3576 | 0.1937 | -0.0227 | -1.8462
-17 | -0.3452 | 0.18805 | -0.0246 | -1.8357
-16.5 | -0.3514 | 0.17714 | -0.03 | -1.9837
-16 | -0.333 | 0.17289 | -0.0299 | -1.9261
-15.5 | -0.3186 | 0.16827 | -0.0307 | -1.8934
-15 | -0.3093 | 0.16238 | -0.0321 | -1.9048
-14.5 | -0.6747 | 0.06685 | -0.0797 | -10.0927
-13.5 | -0.7455 | 0.05054 | -0.0832 | -14.7507
-13 | -0.784 | 0.04446 | -0.08 | -17.6338
-12.5 | -0.7765 | 0.03885 | -0.0828 | -19.9871
-12 | -0.7381 | 0.03496 | -0.0877 | -21.1127
-11.5 | -0.6941 | 0.03136 | -0.0921 | -22.1333
-11 | -0.6476 | 0.02818 | -0.0952 | -22.9808
-10.5 | -0.6041 | 0.02553 | -0.0961 | -23.6624
-10 | -0.5619 | 0.02324 | -0.0954 | -24.1781
-9.5 | -0.5193 | 0.02075 | -0.0946 | -25.0265
-9 | -0.4606 | 0.01886 | -0.0963 | -24.4221
-8.5 | -0.375 | 0.01676 | -0.1035 | -22.3747
-8 | -0.2618 | 0.01507 | -0.1165 | -17.3723
-7.5 | -0.2009 | 0.01416 | -0.1185 | -14.1879
-7 | -0.1633 | 0.01349 | -0.1156 | -12.1053
-6.5 | -0.126 | 0.0129 | -0.1124 | -9.7674
-6 | -0.0855 | 0.01243 | -0.1097 | -6.8785
-5.5 | -0.0425 | 0.0121 | -0.1074 | -3.5124
-5 | 0.0027 | 0.01176 | -0.1056 | 0.22959
-4.5 | 0.0486 | 0.0114 | -0.1039 | 4.2632
-4 | 0.0946 | 0.01087 | -0.1025 | 8.7029
-3.5 | 0.1394 | 0.0099 | -0.1014 | 14.0808
-3 | 0.187 | 0.00914 | -0.1004 | 20.4595
-2.5 | 0.2394 | 0.00922 | -0.0995 | 25.9653
-2 | 0.292 | 0.00944 | -0.0986 | 30.9322
-1.5 | 0.345 | 0.00969 | -0.0977 | 35.6037
-1 | 0.3974 | 0.00998 | -0.0968 | 39.8196
-0.5 | 0.4489 | 0.01029 | -0.0958 | 43.6249
0 | 0.5 | 0.01062 | -0.0944 | 47.081
0.5 | 0.5517 | 0.01098 | -0.0935 | 50.2459
1 | 0.6012 | 0.01119 | -0.0922 | 53.7265
1.5 | 0.6526 | 0.01136 | -0.0914 | 57.4472
2 | 0.7028 | 0.01162 | -0.0905 | 60.4819
2.5 | 0.7521 | 0.01175 | -0.0893 | 64.0085
3 | 0.8011 | 0.01207 | -0.0882 | 66.3712
3.5 | 0.8508 | 0.01223 | -0.0873 | 69.5666
4 | 0.8978 | 0.01257 | -0.0859 | 71.424
4.5 | 0.9465 | 0.01282 | -0.0848 | 73.83
5 | 0.9941 | 0.01315 | -0.0837 | 75.597
5.5 | 1.0405 | 0.01352 | -0.0823 | 76.9601
6 | 1.0864 | 0.01383 | -0.0809 | 78.5539
6.5 | 1.1319 | 0.01432 | -0.0796 | 79.0433
7 | 1.1761 | 0.01466 | -0.0779 | 80.2251
7.5 | 1.2191 | 0.01507 | -0.0762 | 80.8958
8 | 1.2623 | 0.01567 | -0.0747 | 80.5552
8.5 | 1.3026 | 0.01608 | -0.0725 | 81.0075
9 | 1.342 | 0.01658 | -0.0704 | 80.9409
9.5 | 1.3819 | 0.01731 | -0.0686 | 79.8325
10 | 1.4168 | 0.01785 | -0.0659 | 79.3725
10.5 | 1.4502 | 0.01849 | -0.0631 | 78.4316
11 | 1.4834 | 0.01931 | -0.0605 | 76.8203
11.5 | 1.5156 | 0.01997 | -0.058 | 75.8938
12 | 1.5486 | 0.02105 | -0.0563 | 73.5677
12.5 | 1.5803 | 0.02235 | -0.0545 | 70.7069
13 | 1.6051 | 0.02378 | -0.052 | 67.4979
13.5 | 1.6283 | 0.02545 | -0.0496 | 63.9804
14 | 1.6505 | 0.02735 | -0.0475 | 60.3473
14.5 | 1.6676 | 0.02961 | -0.0452 | 56.3188
15 | 1.6807 | 0.03235 | -0.0431 | 51.9536
15.5 | 1.6899 | 0.03563 | -0.0413 | 47.4291
16 | 1.6955 | 0.03947 | -0.0399 | 42.9567
16.5 | 1.6968 | 0.04397 | -0.0388 | 38.5899
17 | 1.698 | 0.04882 | -0.0383 | 34.7808
17.5 | 1.6901 | 0.05484 | -0.0381 | 30.8187
18 | 1.6757 | 0.06194 | -0.0385 | 27.0536
18.5 | 1.6604 | 0.06954 | -0.0396 | 23.8769
19 | 1.6375 | 0.07838 | -0.0413 | 20.8918
19.5 | 1.6095 | 0.08827 | -0.0437 | 18.2338
20 | 1.5783 | 0.09892 | -0.0468 | 15.9553

## 27. Re 500k Mach 0.10 (1)
BIGFOIL.COM POLAR EXPORT
e1233
EPPLER 1233 |  |  |  | Cl Max: | 2.066 | at alpha= | 12.5 | deg
JavaFoil+Calcfoil stall+Eppler ext transition |  |  |  | L/D Max: | 98.669 | at alpha= | -0.5 | deg
Re: | 500000 |  |  | Cd Min: | 0.00687 | at alpha= | -1 | deg
Mach: | 0.1 |  |  | Cl=0 at alpha= | -5.975 | deg
|  |  |  | @ Cl=0.1, Cd= | 0.01043
|  |  |  | @ Cl=0.4, Cd= | 0.0069857
|  |  |  | @ Cl=0.6, Cd= | 0.0069368
alpha (deg) | Cl | Cd | Cm | Cl/Cd
-20 | -0.583 | 0.19743 | -0.039 | -2.951
-19.5 | -0.593 | 0.18712 | -0.04 | -3.17
-19 | -0.603 | 0.17533 | -0.04 | -3.436
-18.5 | -0.611 | 0.1667 | -0.041 | -3.663
-18 | -0.617 | 0.15712 | -0.042 | -3.927
-17.5 | -0.621 | 0.14855 | -0.042 | -4.183
-17 | -0.624 | 0.14218 | -0.043 | -4.389
-16.5 | -0.624 | 0.1349 | -0.044 | -4.627
-16 | -0.622 | 0.12769 | -0.044 | -4.871
-15.5 | -0.617 | 0.11903 | -0.045 | -5.185
-15 | -0.61 | 0.11285 | -0.046 | -5.402
-14.5 | -0.599 | 0.10706 | -0.047 | -5.597
-14 | -0.586 | 0.10101 | -0.048 | -5.798
-13.5 | -0.569 | 0.09488 | -0.05 | -5.999
-13 | -0.55 | 0.08918 | -0.052 | -6.162
-12.5 | -0.528 | 0.08339 | -0.056 | -6.327
-12 | -0.502 | 0.07779 | -0.06 | -6.459
-11.5 | -0.475 | 0.07165 | -0.065 | -6.629
-11 | -0.443 | 0.06716 | -0.066 | -6.594
-10.5 | -0.456 | 0.02751 | -0.103 | -16.578
-10 | -0.43 | 0.0186 | -0.11 | -23.137
-9.5 | -0.386 | 0.01702 | -0.112 | -22.67
-9 | -0.338 | 0.01524 | -0.114 | -22.167
-8.5 | -0.287 | 0.01442 | -0.115 | -19.896
-8 | -0.234 | 0.01366 | -0.116 | -17.102
-7.5 | -0.178 | 0.013 | -0.117 | -13.718
-7 | -0.121 | 0.01241 | -0.118 | -9.788
-6.5 | -0.063 | 0.0119 | -0.119 | -5.299
-6 | -0.003 | 0.01142 | -0.12 | -0.306
-5.5 | 0.057 | 0.01098 | -0.121 | 5.189
-5 | 0.118 | 0.0102 | -0.122 | 11.6
-4.5 | 0.18 | 0.00988 | -0.123 | 18.243
-4 | 0.243 | 0.00936 | -0.124 | 25.951
-3.5 | 0.307 | 0.00703 | -0.126 | 43.683
-3 | 0.37 | 0.007 | -0.127 | 52.865
-2.5 | 0.433 | 0.00697 | -0.128 | 62.151
-2 | 0.497 | 0.00702 | -0.129 | 70.785
-1.5 | 0.561 | 0.00705 | -0.13 | 79.493
-1 | 0.623 | 0.00687 | -0.131 | 90.738
-0.5 | 0.686 | 0.00695 | -0.131 | 98.669
0 | 0.747 | 0.01063 | -0.132 | 70.23
0.5 | 0.808 | 0.01095 | -0.133 | 73.796
1 | 0.87 | 0.01121 | -0.133 | 77.619
1.5 | 0.931 | 0.01155 | -0.134 | 80.581
2 | 0.992 | 0.01182 | -0.135 | 83.914
2.5 | 1.053 | 0.01217 | -0.135 | 86.515
3 | 1.113 | 0.01253 | -0.136 | 88.827
3.5 | 1.173 | 0.0129 | -0.136 | 90.949
4 | 1.233 | 0.01328 | -0.137 | 92.825
4.5 | 1.292 | 0.0137 | -0.137 | 94.361
5 | 1.351 | 0.01414 | -0.138 | 95.604
5.5 | 1.41 | 0.01457 | -0.139 | 96.786
6 | 1.468 | 0.0151 | -0.139 | 97.263
6.5 | 1.526 | 0.0156 | -0.139 | 97.81
7 | 1.583 | 0.01619 | -0.14 | 97.809
7.5 | 1.64 | 0.01676 | -0.14 | 97.812
8 | 1.696 | 0.01738 | -0.141 | 97.563
8.5 | 1.751 | 0.018 | -0.141 | 97.245
9 | 1.805 | 0.01868 | -0.142 | 96.611
9.5 | 1.856 | 0.01949 | -0.142 | 95.204
10 | 1.899 | 0.02046 | -0.141 | 92.82
10.5 | 1.939 | 0.02153 | -0.141 | 90.026
11 | 1.974 | 0.02282 | -0.14 | 86.502
11.5 | 2.007 | 0.02433 | -0.14 | 82.485
12 | 2.038 | 0.0261 | -0.139 | 78.084
12.5 | 2.066 | 0.02802 | -0.139 | 73.745
13 | 2.016 | 0.05111 | -0.132 | 39.438
13.5 | 2.031 | 0.05469 | -0.132 | 37.144
14 | 2.043 | 0.05852 | -0.131 | 34.916
14.5 | 2.05 | 0.06257 | -0.131 | 32.772
15 | 2.053 | 0.06687 | -0.13 | 30.708
15.5 | 2.052 | 0.07131 | -0.13 | 28.774
16 | 2.046 | 0.07604 | -0.13 | 26.905
16.5 | 2.036 | 0.08075 | -0.129 | 25.21
17 | 2.021 | 0.08612 | -0.129 | 23.463
17.5 | 2.001 | 0.09152 | -0.128 | 21.867

## 28. Re 500k Mach 0.10 (2)
BIGFOIL.COM POLAR EXPORT
e1233
EPPLER 1233 |  |  |  | Cl Max: | 1.6916 | at alpha= | 16 | deg
XFOIL ncrit=9 |  |  |  | L/D Max: | 80.2458 | at alpha= | 8.5 | deg
Re: | 500000 |  |  | Cd Min: | 0.1944 | at alpha= | -17.5 | deg
Mach: | 0.1 |  |  | Cl=0 at alpha= | -5.0165 | deg
|  |  |  | @ Cl=0.1, Cd= | 0.010871
|  |  |  | @ Cl=0.4, Cd= | 0.010023
|  |  |  | @ Cl=0.6, Cd= | 0.011258
alpha (deg) | Cl | Cd | Cm | Cl/Cd
-17.5 | -0.3566 | 0.1944 | -0.0227 | -1.8344
-17 | -0.3441 | 0.18872 | -0.0247 | -1.8233
-16.5 | -0.3498 | 0.17797 | -0.03 | -1.9655
-16 | -0.3311 | 0.17367 | -0.03 | -1.9065
-15.5 | -0.3166 | 0.169 | -0.0307 | -1.8734
-15 | -0.3071 | 0.1631 | -0.0321 | -1.8829
-14.5 | -0.3173 | 0.15197 | -0.0365 | -2.0879
-14 | -0.6622 | 0.06423 | -0.0799 | -10.3098
-13.5 | -0.704 | 0.05482 | -0.0828 | -12.842
-13 | -0.7429 | 0.04782 | -0.0817 | -15.5353
-12.5 | -0.7527 | 0.04201 | -0.0828 | -17.9172
-12 | -0.7202 | 0.03726 | -0.0887 | -19.329
-11.5 | -0.6801 | 0.03297 | -0.0941 | -20.6278
-11 | -0.6411 | 0.02928 | -0.0968 | -21.8955
-10.5 | -0.6005 | 0.02629 | -0.0978 | -22.8414
-10 | -0.5598 | 0.02386 | -0.0971 | -23.4619
-9.5 | -0.5186 | 0.02122 | -0.096 | -24.4392
-9 | -0.4592 | 0.01919 | -0.0978 | -23.9291
-8.5 | -0.3698 | 0.01706 | -0.1056 | -21.6764
-8 | -0.2551 | 0.01532 | -0.1188 | -16.6514
-7.5 | -0.2 | 0.01434 | -0.1196 | -13.947
-7 | -0.1629 | 0.01369 | -0.1165 | -11.8992
-6.5 | -0.1266 | 0.01307 | -0.113 | -9.6863
-6 | -0.0869 | 0.01254 | -0.1102 | -6.9298
-5.5 | -0.0439 | 0.01219 | -0.1078 | -3.6013
-5 | 0.0015 | 0.01184 | -0.1059 | 0.12669
-4.5 | 0.0475 | 0.01148 | -0.1042 | 4.1376
-4 | 0.0939 | 0.011 | -0.1027 | 8.5364
-3.5 | 0.1388 | 0.01005 | -0.1015 | 13.8109
-3 | 0.1863 | 0.0092 | -0.1005 | 20.25
-2.5 | 0.2388 | 0.00926 | -0.0996 | 25.7883
-2 | 0.2918 | 0.00947 | -0.0986 | 30.8131
-1.5 | 0.3451 | 0.00973 | -0.0978 | 35.4676
-1 | 0.3979 | 0.01001 | -0.0969 | 39.7502
-0.5 | 0.4498 | 0.01032 | -0.0958 | 43.5853
0 | 0.5009 | 0.01067 | -0.0944 | 46.9447
0.5 | 0.5528 | 0.01102 | -0.0934 | 50.1633
1 | 0.6024 | 0.01127 | -0.092 | 53.4516
1.5 | 0.6536 | 0.01141 | -0.0911 | 57.2831
2 | 0.7044 | 0.01166 | -0.0903 | 60.4117
2.5 | 0.7536 | 0.01181 | -0.089 | 63.8103
3 | 0.8029 | 0.01212 | -0.0879 | 66.2459
3.5 | 0.8528 | 0.01231 | -0.0869 | 69.277
4 | 0.9006 | 0.01268 | -0.0856 | 71.0252
4.5 | 0.949 | 0.01291 | -0.0844 | 73.5089
5 | 0.9967 | 0.01328 | -0.0832 | 75.0527
5.5 | 1.0434 | 0.01362 | -0.0817 | 76.6079
6 | 1.0892 | 0.01395 | -0.0802 | 78.0789
6.5 | 1.1357 | 0.01448 | -0.079 | 78.4323
7 | 1.1792 | 0.0148 | -0.0772 | 79.6757
7.5 | 1.2221 | 0.01524 | -0.0753 | 80.1903
8 | 1.2654 | 0.01582 | -0.0737 | 79.9874
8.5 | 1.3056 | 0.01627 | -0.0715 | 80.2459
9 | 1.3452 | 0.01681 | -0.0694 | 80.0238
9.5 | 1.3842 | 0.01753 | -0.0673 | 78.9618
10 | 1.4195 | 0.01812 | -0.0646 | 78.3389
10.5 | 1.4527 | 0.01882 | -0.0618 | 77.1892
11 | 1.4866 | 0.01967 | -0.0592 | 75.577
11.5 | 1.5178 | 0.02038 | -0.0566 | 74.475
12 | 1.5505 | 0.02154 | -0.0549 | 71.9824
12.5 | 1.5813 | 0.02292 | -0.0529 | 68.9921
13 | 1.6057 | 0.02445 | -0.0504 | 65.6728
13.5 | 1.6292 | 0.02623 | -0.0481 | 62.1121
14 | 1.6501 | 0.02826 | -0.0459 | 58.39
14.5 | 1.6663 | 0.03069 | -0.0437 | 54.2946
15 | 1.679 | 0.0336 | -0.0417 | 49.9702
15.5 | 1.6867 | 0.03712 | -0.04 | 45.4391
16 | 1.6916 | 0.04118 | -0.0387 | 41.0782
16.5 | 1.6899 | 0.04608 | -0.0377 | 36.6732
17 | 1.6895 | 0.05129 | -0.0374 | 32.9401
17.5 | 1.6813 | 0.05753 | -0.0375 | 29.2248
18 | 1.6633 | 0.06519 | -0.0381 | 25.5146
18.5 | 1.6444 | 0.0734 | -0.0395 | 22.4033
19 | 1.6206 | 0.08257 | -0.0415 | 19.627
19.5 | 1.5926 | 0.09261 | -0.0442 | 17.1968
20 | 1.5605 | 0.10355 | -0.0477 | 15.07

## 29. Re 500k Mach 0.25 (1)
BIGFOIL.COM POLAR EXPORT
e1233
EPPLER 1233 |  |  |  | Cl Max: | 2.051 | at alpha= | 12 | deg
JavaFoil+Calcfoil stall+Eppler ext transition |  |  |  | L/D Max: | 95.067 | at alpha= | 6.5 | deg
Re: | 500000 |  |  | Cd Min: | 0.00712 | at alpha= | -2.5 | deg
Mach: | 0.25 |  |  | Cl=0 at alpha= | -5.9677 | deg
|  |  |  | @ Cl=0.1, Cd= | 0.01077
|  |  |  | @ Cl=0.4, Cd= | 0.0071267
|  |  |  | @ Cl=0.6, Cd= | 0.007174
alpha (deg) | Cl | Cd | Cm | Cl/Cd
-19 | -0.276 | 0.21938 | -0.042 | -1.259
-18.5 | -0.319 | 0.2025 | -0.042 | -1.577
-18 | -0.358 | 0.1857 | -0.042 | -1.926
-17.5 | -0.392 | 0.17877 | -0.042 | -2.193
-17 | -0.422 | 0.16275 | -0.041 | -2.596
-16.5 | -0.449 | 0.15216 | -0.041 | -2.951
-16 | -0.471 | 0.14518 | -0.041 | -3.247
-15.5 | -0.489 | 0.13527 | -0.041 | -3.618
-15 | -0.503 | 0.1262 | -0.043 | -3.985
-14.5 | -0.511 | 0.11712 | -0.044 | -4.367
-14 | -0.515 | 0.10871 | -0.045 | -4.737
-13.5 | -0.513 | 0.10204 | -0.046 | -5.031
-13 | -0.507 | 0.09557 | -0.047 | -5.3
-12.5 | -0.495 | 0.0886 | -0.048 | -5.582
-12 | -0.478 | 0.08297 | -0.05 | -5.76
-11.5 | -0.456 | 0.07744 | -0.052 | -5.894
-11 | -0.431 | 0.07237 | -0.055 | -5.95
-10.5 | -0.402 | 0.06689 | -0.061 | -6.004
-10 | -0.371 | 0.05989 | -0.071 | -6.187
-9.5 | -0.385 | 0.01887 | -0.114 | -20.386
-9 | -0.34 | 0.01629 | -0.116 | -20.858
-8.5 | -0.29 | 0.01527 | -0.117 | -18.986
-8 | -0.237 | 0.01432 | -0.119 | -16.557
-7.5 | -0.182 | 0.01356 | -0.12 | -13.383
-7 | -0.124 | 0.01291 | -0.121 | -9.591
-6.5 | -0.064 | 0.01231 | -0.122 | -5.232
-6 | -0.004 | 0.01178 | -0.123 | -0.303
-5.5 | 0.058 | 0.01131 | -0.124 | 5.157
-5 | 0.121 | 0.0105 | -0.125 | 11.538
-4.5 | 0.185 | 0.01015 | -0.126 | 18.188
-4 | 0.249 | 0.0097 | -0.127 | 25.628
-3.5 | 0.314 | 0.00719 | -0.129 | 43.691
-3 | 0.379 | 0.00713 | -0.13 | 53.1
-2.5 | 0.443 | 0.00712 | -0.131 | 62.234
-2 | 0.508 | 0.00715 | -0.132 | 70.998
-1.5 | 0.574 | 0.00715 | -0.133 | 80.169
-1 | 0.639 | 0.00721 | -0.134 | 88.687
-0.5 | 0.704 | 0.01092 | -0.135 | 64.426
0 | 0.767 | 0.01093 | -0.136 | 70.158
0.5 | 0.83 | 0.01125 | -0.136 | 73.76
1 | 0.893 | 0.01151 | -0.137 | 77.546
1.5 | 0.956 | 0.01184 | -0.138 | 80.733
2 | 1.018 | 0.01224 | -0.138 | 83.19
2.5 | 1.08 | 0.0126 | -0.139 | 85.708
3 | 1.142 | 0.013 | -0.14 | 87.867
3.5 | 1.203 | 0.01341 | -0.14 | 89.764
4 | 1.265 | 0.01385 | -0.141 | 91.307
4.5 | 1.325 | 0.0143 | -0.141 | 92.703
5 | 1.386 | 0.01478 | -0.142 | 93.733
5.5 | 1.445 | 0.01533 | -0.142 | 94.284
6 | 1.504 | 0.01587 | -0.143 | 94.822
6.5 | 1.563 | 0.01644 | -0.143 | 95.067
7 | 1.621 | 0.01708 | -0.144 | 94.934
7.5 | 1.678 | 0.01774 | -0.144 | 94.589
8 | 1.734 | 0.01848 | -0.144 | 93.827
8.5 | 1.789 | 0.0192 | -0.145 | 93.167
9 | 1.837 | 0.02013 | -0.145 | 91.277
9.5 | 1.881 | 0.02124 | -0.144 | 88.595
10 | 1.923 | 0.02247 | -0.144 | 85.554
10.5 | 1.96 | 0.02391 | -0.143 | 81.958
11 | 1.993 | 0.02559 | -0.143 | 77.87
11.5 | 2.023 | 0.0276 | -0.142 | 73.306
12 | 2.051 | 0.02971 | -0.141 | 69.042
12.5 | 2.01 | 0.05402 | -0.134 | 37.213
13 | 2.023 | 0.05804 | -0.134 | 34.854
13.5 | 2.03 | 0.06232 | -0.133 | 32.574
14 | 2.031 | 0.06689 | -0.133 | 30.365
14.5 | 2.026 | 0.07168 | -0.133 | 28.258
15 | 2.013 | 0.07684 | -0.132 | 26.2
15.5 | 1.993 | 0.08243 | -0.132 | 24.185
16 | 1.967 | 0.08818 | -0.131 | 22.303
16.5 | 1.932 | 0.09435 | -0.131 | 20.478
17 | 1.89 | 0.10109 | -0.13 | 18.692

## 30. Re 500k Mach 0.25 (2)
BIGFOIL.COM POLAR EXPORT
e1233
EPPLER 1233 |  |  |  | Cl Max: | 1.6637 | at alpha= | 15.5 | deg
XFOIL ncrit=9 |  |  |  | L/D Max: | 76.3091 | at alpha= | 7 | deg
Re: | 500000 |  |  | Cd Min: | 0.17782 | at alpha= | -16 | deg
Mach: | 0.25 |  |  | Cl=0 at alpha= | -4.9404 | deg
|  |  |  | @ Cl=0.1, Cd= | 0.011338
|  |  |  | @ Cl=0.4, Cd= | 0.010232
|  |  |  | @ Cl=0.6, Cd= | 0.011442
alpha (deg) | Cl | Cd | Cm | Cl/Cd
-16 | -0.3216 | 0.17782 | -0.0301 | -1.8086
-15.5 | -0.307 | 0.17285 | -0.031 | -1.7761
-15 | -0.2968 | 0.16679 | -0.0325 | -1.7795
-14.5 | -0.3035 | 0.15656 | -0.0366 | -1.9386
-14 | -0.2883 | 0.15212 | -0.0363 | -1.8952
-13.5 | -0.279 | 0.1468 | -0.0368 | -1.9005
-13 | -0.299 | 0.13422 | -0.0418 | -2.2277
-12.5 | -0.423 | 0.09545 | -0.0545 | -4.4316
-12 | -0.5162 | 0.06679 | -0.0745 | -7.7287
-11.5 | -0.5485 | 0.04982 | -0.0929 | -11.0096
-11 | -0.5556 | 0.03913 | -0.1039 | -14.1988
-10 | -0.5258 | 0.02779 | -0.1076 | -18.9205
-9 | -0.4445 | 0.02128 | -0.1071 | -20.8882
-8.5 | -0.3425 | 0.01848 | -0.1171 | -18.5335
-8 | -0.2343 | 0.01625 | -0.1286 | -14.4185
-7.5 | -0.1958 | 0.01531 | -0.1257 | -12.789
-7 | -0.1645 | 0.01459 | -0.121 | -11.2748
-6.5 | -0.1308 | 0.01387 | -0.1167 | -9.4304
-6 | -0.0928 | 0.01321 | -0.1131 | -7.025
-5.5 | -0.051 | 0.01273 | -0.11 | -4.0063
-5 | -0.0056 | 0.01232 | -0.1077 | -0.45455
-4.5 | 0.0414 | 0.01195 | -0.1056 | 3.4644
-4 | 0.0894 | 0.01151 | -0.1039 | 7.7672
-3.5 | 0.1363 | 0.01075 | -0.1024 | 12.6791
-3 | 0.1836 | 0.00957 | -0.1015 | 19.185
-2.5 | 0.2368 | 0.00945 | -0.1003 | 25.0582
-2 | 0.2913 | 0.00966 | -0.0992 | 30.1553
-1.5 | 0.3454 | 0.00994 | -0.098 | 34.7485
-1 | 0.3996 | 0.01023 | -0.0969 | 39.0616
-0.5 | 0.454 | 0.01051 | -0.0959 | 43.197
0 | 0.5061 | 0.01092 | -0.0943 | 46.3462
0.5 | 0.5558 | 0.01129 | -0.0922 | 49.2294
1 | 0.6081 | 0.01147 | -0.091 | 53.0166
1.5 | 0.6589 | 0.01177 | -0.0896 | 55.9813
2 | 0.712 | 0.01196 | -0.0888 | 59.5318
2.5 | 0.762 | 0.01224 | -0.0873 | 62.2549
3 | 0.8126 | 0.01246 | -0.0859 | 65.2167
3.5 | 0.864 | 0.0129 | -0.0849 | 66.9767
4 | 0.9137 | 0.0131 | -0.0834 | 69.7481
4.5 | 0.9614 | 0.0135 | -0.0817 | 71.2148
5 | 1.0115 | 0.0139 | -0.0805 | 72.7698
5.5 | 1.0585 | 0.01424 | -0.0787 | 74.3329
6 | 1.1053 | 0.01479 | -0.077 | 74.7329
6.5 | 1.1515 | 0.0152 | -0.0752 | 75.7566
7 | 1.195 | 0.01566 | -0.0729 | 76.3091
7.5 | 1.2392 | 0.01631 | -0.071 | 75.9779
8 | 1.2808 | 0.01683 | -0.0686 | 76.1022
8.5 | 1.3205 | 0.01748 | -0.066 | 75.5435
9 | 1.362 | 0.0183 | -0.0639 | 74.4262
9.5 | 1.3965 | 0.01903 | -0.0607 | 73.3841
10 | 1.4315 | 0.01989 | -0.0578 | 71.9708
10.5 | 1.4667 | 0.02094 | -0.0551 | 70.043
11 | 1.4931 | 0.02198 | -0.0512 | 67.9299
12 | 1.5582 | 0.02472 | -0.0472 | 63.034
12.5 | 1.5822 | 0.02665 | -0.0447 | 59.3696
13 | 1.606 | 0.02875 | -0.0425 | 55.8609
13.5 | 1.6247 | 0.03132 | -0.0402 | 51.8742
14 | 1.6401 | 0.03427 | -0.0382 | 47.8582
14.5 | 1.6539 | 0.03754 | -0.0365 | 44.057
15 | 1.66 | 0.0417 | -0.0351 | 39.8082
15.5 | 1.6637 | 0.04629 | -0.0341 | 35.9408
16 | 1.659 | 0.05205 | -0.0337 | 31.8732
16.5 | 1.65 | 0.05862 | -0.0339 | 28.1474
17 | 1.6373 | 0.06587 | -0.0347 | 24.8565
17.5 | 1.6179 | 0.07424 | -0.0361 | 21.7928
18 | 1.5946 | 0.0835 | -0.0384 | 19.097
18.5 | 1.5676 | 0.09352 | -0.0413 | 16.7622
19 | 1.5395 | 0.10398 | -0.0448 | 14.8057
19.5 | 1.5104 | 0.11481 | -0.0489 | 13.1556
20 | 1.4855 | 0.12522 | -0.0533 | 11.8631

## 31. Re 500k Mach 0.50 (1)
BIGFOIL.COM POLAR EXPORT
e1233
EPPLER 1233 |  |  |  | Cl Max: | 1.982 | at alpha= | 10.5 | deg
JavaFoil+Calcfoil stall+Eppler ext transition |  |  |  | L/D Max: | 83.246 | at alpha= | 4.5 | deg
Re: | 500000 |  |  | Cd Min: | 0.01123 | at alpha= | -4.5 | deg
Mach: | 0.5 |  |  | Cl=0 at alpha= | -5.9706 | deg
|  |  |  | @ Cl=0.1, Cd= | 0.012506
|  |  |  | @ Cl=0.4, Cd= | 0.011992
|  |  |  | @ Cl=0.6, Cd= | 0.011902
alpha (deg) | Cl | Cd | Cm | Cl/Cd
-20 | -0.797 | 0.22697 | -0.067 | -3.511
-19.5 | -0.767 | 0.22059 | -0.065 | -3.477
-19 | -0.739 | 0.21446 | -0.065 | -3.446
-18.5 | -0.711 | 0.20984 | -0.065 | -3.389
-18 | -0.683 | 0.20414 | -0.065 | -3.346
-17.5 | -0.655 | 0.19845 | -0.066 | -3.302
-17 | -0.626 | 0.19078 | -0.064 | -3.281
-16.5 | -0.597 | 0.18685 | -0.063 | -3.198
-16 | -0.569 | 0.18258 | -0.063 | -3.118
-15.5 | -0.541 | 0.17123 | -0.064 | -3.162
-15 | -0.513 | 0.16785 | -0.064 | -3.058
-14.5 | -0.484 | 0.15788 | -0.06 | -3.065
-14 | -0.456 | 0.15093 | -0.06 | -3.02
-13.5 | -0.428 | 0.14707 | -0.061 | -2.908
-13 | -0.399 | 0.13981 | -0.059 | -2.854
-12.5 | -0.37 | 0.13185 | -0.056 | -2.809
-12 | -0.342 | 0.12838 | -0.057 | -2.665
-11.5 | -0.314 | 0.1185 | -0.057 | -2.649
-11 | -0.285 | 0.10964 | -0.053 | -2.602
-10.5 | -0.257 | 0.10466 | -0.053 | -2.456
-10 | -0.229 | 0.10175 | -0.053 | -2.248
-9.5 | -0.2 | 0.09821 | -0.054 | -2.04
-9 | -0.172 | 0.07261 | -0.049 | -2.367
-8.5 | -0.22 | 0.06184 | -0.052 | -3.551
-8 | -0.199 | 0.05456 | -0.055 | -3.647
-7.5 | -0.159 | 0.05002 | -0.057 | -3.18
-7 | -0.131 | 0.0155 | -0.133 | -8.472
-6.5 | -0.07 | 0.01438 | -0.134 | -4.832
-6 | -0.004 | 0.01351 | -0.136 | -0.288
-5.5 | 0.064 | 0.01284 | -0.137 | 4.975
-5 | 0.133 | 0.0122 | -0.138 | 10.903
-4.5 | 0.203 | 0.01123 | -0.139 | 18.103
-4 | 0.274 | 0.01404 | -0.14 | 19.541
-3.5 | 0.346 | 0.01362 | -0.142 | 25.408
-3 | 0.417 | 0.01148 | -0.143 | 36.313
-2.5 | 0.487 | 0.01162 | -0.144 | 41.942
-2 | 0.558 | 0.01179 | -0.145 | 47.347
-1.5 | 0.629 | 0.01198 | -0.146 | 52.477
-1 | 0.7 | 0.01224 | -0.147 | 57.189
-0.5 | 0.771 | 0.01246 | -0.148 | 61.901
0 | 0.853 | 0.01257 | -0.149 | 67.833
0.5 | 0.923 | 0.01295 | -0.15 | 71.251
1 | 0.992 | 0.01344 | -0.151 | 73.796
1.5 | 1.061 | 0.01389 | -0.153 | 76.386
2 | 1.13 | 0.01441 | -0.154 | 78.405
2.5 | 1.198 | 0.01496 | -0.155 | 80.055
3 | 1.265 | 0.01541 | -0.156 | 82.092
3.5 | 1.331 | 0.01608 | -0.156 | 82.788
4 | 1.397 | 0.01683 | -0.157 | 83.032
4.5 | 1.462 | 0.01756 | -0.157 | 83.246
5 | 1.526 | 0.0185 | -0.158 | 82.467
5.5 | 1.587 | 0.01944 | -0.158 | 81.657
6 | 1.642 | 0.0205 | -0.158 | 80.085
6.5 | 1.69 | 0.02177 | -0.157 | 77.643
7 | 1.736 | 0.02331 | -0.156 | 74.468
7.5 | 1.779 | 0.02519 | -0.156 | 70.645
8 | 1.822 | 0.02732 | -0.155 | 66.669
8.5 | 1.862 | 0.02971 | -0.154 | 62.67
9 | 1.9 | 0.03256 | -0.153 | 58.361
9.5 | 1.936 | 0.03583 | -0.152 | 54.024
10 | 1.964 | 0.0395 | -0.151 | 49.732
10.5 | 1.982 | 0.04354 | -0.149 | 45.517
11 | 1.982 | 0.04852 | -0.148 | 40.857
11.5 | 1.926 | 0.08556 | -0.141 | 22.51
12 | 1.894 | 0.0954 | -0.14 | 19.856
12.5 | 1.814 | 0.10763 | -0.139 | 16.859
13 | 1.056 | 0.10861 | -0.041 | 9.724
13.5 | 1.083 | 0.12681 | -0.05 | 8.542
14 | 1.11 | 0.13952 | -0.051 | 7.954
14.5 | 1.147 | 0.18379 | -0.089 | 6.239
15 | 1.177 | 0.19542 | -0.094 | 6.022
15.5 | 1.207 | 0.20349 | -0.098 | 5.932

## 32. Re 500k Mach 0.50 (2)
BIGFOIL.COM POLAR EXPORT
e1233
EPPLER 1233 |  |  |  | Cl Max: | 1.3771 | at alpha= | 10 | deg
XFOIL ncrit=9 |  |  |  | L/D Max: | 60.258 | at alpha= | 5 | deg
Re: | 500000 |  |  | Cd Min: | 0.12572 | at alpha= | 15 | deg
Mach: | 0.5 |  |  | Cl=0 at alpha= | -99 | deg
|  |  |  | @ Cl=0.1, Cd= | 0.012
|  |  |  | @ Cl=0.4, Cd= | 0.012
|  |  |  | @ Cl=0.6, Cd= | 0.012842
alpha (deg) | Cl | Cd | Cm | Cl/Cd
0 | 0.5127 | 0.012 | -0.0906 | 42.725
0.5 | 0.5703 | 0.01255 | -0.088 | 45.4422
1 | 0.6242 | 0.01308 | -0.085 | 47.7217
1.5 | 0.6831 | 0.01341 | -0.0834 | 50.9396
2 | 0.7385 | 0.01389 | -0.0811 | 53.1677
2.5 | 0.7946 | 0.0143 | -0.0791 | 55.5664
3 | 0.8489 | 0.01483 | -0.0769 | 57.2421
3.5 | 0.9017 | 0.01536 | -0.0742 | 58.7044
4 | 0.9537 | 0.01597 | -0.0717 | 59.7182
4.5 | 1.0037 | 0.01669 | -0.0689 | 60.1378
5 | 1.0509 | 0.01744 | -0.0657 | 60.258
5.5 | 1.0982 | 0.01835 | -0.0627 | 59.8474
6 | 1.1406 | 0.01938 | -0.0591 | 58.8545
6.5 | 1.1805 | 0.02054 | -0.0554 | 57.4732
7 | 1.2226 | 0.02187 | -0.0522 | 55.9031
7.5 | 1.2534 | 0.02356 | -0.0481 | 53.2003
8 | 1.2838 | 0.02546 | -0.0443 | 50.4242
8.5 | 1.3181 | 0.02739 | -0.0412 | 48.1234
9 | 1.334 | 0.03041 | -0.0374 | 43.8671
9.5 | 1.351 | 0.0336 | -0.0343 | 40.2083
10 | 1.3771 | 0.03643 | -0.0317 | 37.8013
10.5 | 1.3651 | 0.04215 | -0.0292 | 32.3867
11 | 1.3674 | 0.0472 | -0.0275 | 28.9703
11.5 | 1.3742 | 0.05186 | -0.0258 | 26.4983
12 | 1.3213 | 0.0632 | -0.0282 | 20.9066
12.5 | 1.3543 | 0.0667 | -0.0281 | 20.3043
13 | 1.2649 | 0.08306 | -0.0333 | 15.2288
14 | 1.2588 | 0.09904 | -0.0385 | 12.71
14.5 | 1.1195 | 0.12486 | -0.0508 | 8.966
15 | 1.1759 | 0.12572 | -0.0506 | 9.3533

## 33. Re 750k Mach 0.00 (1)
BIGFOIL.COM POLAR EXPORT
e1233
EPPLER 1233 |  |  |  | Cl Max: | 2.088 | at alpha= | 12.5 | deg
JavaFoil+Calcfoil stall+Eppler ext transition |  |  |  | L/D Max: | 131.52 | at alpha= | 1 | deg
Re: | 750000 |  |  | Cd Min: | 0.00588 | at alpha= | -3 | deg
Mach: | 0 |  |  | Cl=0 at alpha= | -5.975 | deg
|  |  |  | @ Cl=0.1, Cd= | 0.0094572
|  |  |  | @ Cl=0.4, Cd= | 0.0059071
|  |  |  | @ Cl=0.6, Cd= | 0.006166
alpha (deg) | Cl | Cd | Cm | Cl/Cd
-20 | -0.623 | 0.18272 | -0.042 | -3.409
-19.5 | -0.631 | 0.1737 | -0.043 | -3.631
-19 | -0.637 | 0.16523 | -0.044 | -3.858
-18.5 | -0.642 | 0.15722 | -0.045 | -4.086
-18 | -0.646 | 0.14828 | -0.047 | -4.358
-17.5 | -0.648 | 0.14102 | -0.047 | -4.594
-17 | -0.648 | 0.13397 | -0.048 | -4.834
-16.5 | -0.645 | 0.1269 | -0.05 | -5.086
-16 | -0.641 | 0.12039 | -0.052 | -5.325
-15.5 | -0.634 | 0.11341 | -0.053 | -5.592
-15 | -0.625 | 0.1061 | -0.057 | -5.895
-14.5 | -0.614 | 0.09951 | -0.059 | -6.168
-14 | -0.599 | 0.09365 | -0.061 | -6.392
-13.5 | -0.583 | 0.08578 | -0.066 | -6.794
-13 | -0.564 | 0.07844 | -0.07 | -7.187
-12.5 | -0.544 | 0.06942 | -0.076 | -7.841
-12 | -0.535 | 0.05017 | -0.089 | -10.671
-11.5 | -0.547 | 0.0231 | -0.106 | -23.656
-11 | -0.514 | 0.01973 | -0.108 | -26.053
-10.5 | -0.476 | 0.01768 | -0.11 | -26.909
-10 | -0.433 | 0.01627 | -0.111 | -26.622
-9.5 | -0.387 | 0.01511 | -0.112 | -25.627
-9 | -0.338 | 0.01439 | -0.114 | -23.516
-8.5 | -0.287 | 0.01366 | -0.115 | -21.015
-8 | -0.234 | 0.013 | -0.116 | -17.978
-7.5 | -0.178 | 0.01242 | -0.117 | -14.361
-7 | -0.121 | 0.01193 | -0.118 | -10.171
-6.5 | -0.063 | 0.01151 | -0.119 | -5.474
-6 | -0.003 | 0.0104 | -0.12 | -0.335
-5.5 | 0.057 | 0.01 | -0.121 | 5.692
-5 | 0.118 | 0.00923 | -0.122 | 12.804
-4.5 | 0.18 | 0.00895 | -0.123 | 20.128
-4 | 0.243 | 0.00844 | -0.124 | 28.772
-3.5 | 0.309 | 0.00617 | -0.127 | 50.122
-3 | 0.372 | 0.00588 | -0.127 | 63.239
-2.5 | 0.434 | 0.00594 | -0.128 | 73.16
-2 | 0.497 | 0.006 | -0.129 | 82.732
-1.5 | 0.559 | 0.00608 | -0.13 | 91.985
-1 | 0.621 | 0.00621 | -0.13 | 100.05
-0.5 | 0.683 | 0.00629 | -0.131 | 108.677
0 | 0.743 | 0.0064 | -0.132 | 116.207
0.5 | 0.805 | 0.00649 | -0.132 | 124.069
1 | 0.866 | 0.00658 | -0.133 | 131.52
1.5 | 0.927 | 0.01037 | -0.133 | 89.381
2 | 0.988 | 0.01057 | -0.134 | 93.395
2.5 | 1.048 | 0.01088 | -0.135 | 96.355
3 | 1.108 | 0.01119 | -0.135 | 98.999
3.5 | 1.168 | 0.01152 | -0.136 | 101.434
4 | 1.228 | 0.01186 | -0.136 | 103.526
4.5 | 1.287 | 0.01225 | -0.137 | 105.086
5 | 1.346 | 0.0126 | -0.137 | 106.796
5.5 | 1.404 | 0.01301 | -0.138 | 107.973
6 | 1.463 | 0.01343 | -0.138 | 108.923
6.5 | 1.52 | 0.01388 | -0.139 | 109.547
7 | 1.578 | 0.01434 | -0.139 | 110.003
7.5 | 1.634 | 0.0149 | -0.14 | 109.666
8 | 1.69 | 0.01542 | -0.14 | 109.573
8.5 | 1.746 | 0.01595 | -0.141 | 109.425
9 | 1.801 | 0.01649 | -0.141 | 109.17
9.5 | 1.855 | 0.01716 | -0.142 | 108.064
10 | 1.906 | 0.01786 | -0.142 | 106.687
10.5 | 1.954 | 0.01862 | -0.142 | 104.934
11 | 1.992 | 0.01953 | -0.142 | 102.014
11.5 | 2.027 | 0.02071 | -0.141 | 97.88
12 | 2.059 | 0.022 | -0.141 | 93.619
12.5 | 2.088 | 0.02349 | -0.14 | 88.904
13 | 2.024 | 0.046 | -0.133 | 44.001
13.5 | 2.041 | 0.04926 | -0.132 | 41.423
14 | 2.053 | 0.05274 | -0.132 | 38.932
14.5 | 2.062 | 0.05641 | -0.131 | 36.558
15 | 2.067 | 0.06027 | -0.131 | 34.296
15.5 | 2.068 | 0.06433 | -0.131 | 32.142
16 | 2.064 | 0.0687 | -0.13 | 30.045
16.5 | 2.057 | 0.07312 | -0.13 | 28.125
17 | 2.045 | 0.07777 | -0.13 | 26.29
17.5 | 2.029 | 0.08273 | -0.129 | 24.527

## 34. Re 750k Mach 0.00 (2)
BIGFOIL.COM POLAR EXPORT
e1233
EPPLER 1233 |  |  |  | Cl Max: | 1.7356 | at alpha= | 16.5 | deg
XFOIL ncrit=9 |  |  |  | L/D Max: | 94.0699 | at alpha= | 7.5 | deg
Re: | 750000 |  |  | Cd Min: | 0.20495 | at alpha= | -18.5 | deg
Mach: | 0 |  |  | Cl=0 at alpha= | -4.9734 | deg
|  |  |  | @ Cl=0.1, Cd= | 0.010023
|  |  |  | @ Cl=0.4, Cd= | 0.008541
|  |  |  | @ Cl=0.6, Cd= | 0.0094665
alpha (deg) | Cl | Cd | Cm | Cl/Cd
-18.5 | -0.3874 | 0.20495 | -0.0169 | -1.8902
-18 | -0.3747 | 0.19908 | -0.0191 | -1.8822
-17.5 | -0.3757 | 0.18807 | -0.0239 | -1.9977
-17 | -0.3602 | 0.18348 | -0.0249 | -1.9632
-16 | -0.6564 | 0.09097 | -0.0641 | -7.2156
-15.5 | -0.7164 | 0.07295 | -0.0746 | -9.8204
-15 | -0.7607 | 0.06003 | -0.0813 | -12.672
-14.5 | -0.7934 | 0.05118 | -0.0838 | -15.5021
-14 | -0.8173 | 0.04491 | -0.0832 | -18.1986
-13.5 | -0.8273 | 0.03995 | -0.0826 | -20.7084
-13 | -0.7953 | 0.0351 | -0.0887 | -22.6581
-12.5 | -0.758 | 0.0316 | -0.0927 | -23.9873
-12 | -0.7172 | 0.02753 | -0.0972 | -26.0516
-11.5 | -0.6751 | 0.02499 | -0.0991 | -27.0148
-11 | -0.6321 | 0.02281 | -0.1002 | -27.7115
-10.5 | -0.5964 | 0.02088 | -0.0992 | -28.5632
-10 | -0.5551 | 0.0191 | -0.0982 | -29.0628
-9.5 | -0.5028 | 0.01699 | -0.0992 | -29.5939
-9 | -0.399 | 0.01513 | -0.1104 | -26.3714
-8.5 | -0.2901 | 0.01373 | -0.1226 | -21.1289
-8 | -0.2495 | 0.01322 | -0.1202 | -18.8729
-7.5 | -0.2155 | 0.01272 | -0.1164 | -16.9418
-7 | -0.1778 | 0.01225 | -0.1132 | -14.5143
-6.5 | -0.1383 | 0.01176 | -0.1103 | -11.7602
-6 | -0.0957 | 0.01129 | -0.108 | -8.4765
-5.5 | -0.0503 | 0.01099 | -0.1061 | -4.5769
-5 | -0.0026 | 0.01071 | -0.1047 | -0.24276
-4.5 | 0.0462 | 0.01043 | -0.1035 | 4.4295
-4 | 0.0951 | 0.01008 | -0.1024 | 9.4345
-3.5 | 0.1438 | 0.00951 | -0.1016 | 15.1209
-3 | 0.1925 | 0.0086 | -0.1011 | 22.3837
-2.5 | 0.2441 | 0.00816 | -0.1006 | 29.9142
-2 | 0.2975 | 0.00824 | -0.1 | 36.1044
-1.5 | 0.3516 | 0.00838 | -0.0995 | 41.957
-1 | 0.4057 | 0.00856 | -0.099 | 47.3949
-0.5 | 0.4592 | 0.00878 | -0.0985 | 52.3007
0 | 0.5111 | 0.00905 | -0.0975 | 56.4751
0.5 | 0.563 | 0.00929 | -0.0965 | 60.6028
1 | 0.6133 | 0.00953 | -0.0954 | 64.3547
1.5 | 0.665 | 0.00971 | -0.0946 | 68.4861
2 | 0.7158 | 0.00995 | -0.0937 | 71.9397
2.5 | 0.7662 | 0.0101 | -0.0928 | 75.8614
3 | 0.8152 | 0.01037 | -0.0916 | 78.6114
3.5 | 0.8661 | 0.01059 | -0.0908 | 81.7847
4 | 0.9134 | 0.01093 | -0.0895 | 83.5682
4.5 | 0.9637 | 0.01112 | -0.0887 | 86.6637
5 | 1.0107 | 0.01145 | -0.0873 | 88.2707
5.5 | 1.0579 | 0.0118 | -0.086 | 89.6525
6 | 1.1051 | 0.01205 | -0.0848 | 91.7095
6.5 | 1.1486 | 0.01249 | -0.083 | 91.9616
7 | 1.1947 | 0.01284 | -0.0817 | 93.0452
7.5 | 1.2389 | 0.01317 | -0.0801 | 94.0699
8 | 1.2787 | 0.01373 | -0.0778 | 93.1318
8.5 | 1.3222 | 0.01415 | -0.0763 | 93.4417
9 | 1.3633 | 0.01458 | -0.0744 | 93.5048
9.5 | 1.399 | 0.01527 | -0.0717 | 91.6176
10 | 1.4377 | 0.01583 | -0.0696 | 90.8212
10.5 | 1.4752 | 0.01644 | -0.0675 | 89.7324
11 | 1.5053 | 0.01732 | -0.0644 | 86.9111
11.5 | 1.5381 | 0.01811 | -0.0618 | 84.931
12.5 | 1.5938 | 0.02019 | -0.0562 | 78.9401
13 | 1.6277 | 0.02131 | -0.0547 | 76.382
13.5 | 1.652 | 0.02297 | -0.0524 | 71.9199
14 | 1.6755 | 0.02479 | -0.0502 | 67.5877
14.5 | 1.6934 | 0.02709 | -0.048 | 62.5102
15 | 1.7121 | 0.02953 | -0.0461 | 57.9783
15.5 | 1.7189 | 0.03299 | -0.044 | 52.1037
16 | 1.7341 | 0.03605 | -0.0427 | 48.1026
16.5 | 1.7356 | 0.04044 | -0.0413 | 42.9179
17 | 1.7299 | 0.0458 | -0.0402 | 37.7707
17.5 | 1.7235 | 0.05157 | -0.0397 | 33.4206
18 | 1.7087 | 0.05854 | -0.0398 | 29.1886
18.5 | 1.6823 | 0.06722 | -0.0405 | 25.0268
19 | 1.6506 | 0.07704 | -0.0421 | 21.4252
19.5 | 1.6149 | 0.08788 | -0.0446 | 18.3762
20 | 1.5788 | 0.09923 | -0.0478 | 15.9105

## 35. Re 750k Mach 0.10 (1)
BIGFOIL.COM POLAR EXPORT
e1233
EPPLER 1233 |  |  |  | Cl Max: | 2.091 | at alpha= | 12.5 | deg
JavaFoil+Calcfoil stall+Eppler ext transition |  |  |  | L/D Max: | 123.834 | at alpha= | 0.5 | deg
Re: | 750000 |  |  | Cd Min: | 0.00592 | at alpha= | -3 | deg
Mach: | 0.1 |  |  | Cl=0 at alpha= | -5.9672 | deg
|  |  |  | @ Cl=0.1, Cd= | 0.009526
|  |  |  | @ Cl=0.4, Cd= | 0.0059242
|  |  |  | @ Cl=0.6, Cd= | 0.006119
alpha (deg) | Cl | Cd | Cm | Cl/Cd
-20 | -0.583 | 0.18597 | -0.041 | -3.134
-19.5 | -0.594 | 0.17706 | -0.042 | -3.352
-19 | -0.603 | 0.16895 | -0.042 | -3.568
-18.5 | -0.611 | 0.15801 | -0.043 | -3.866
-18 | -0.618 | 0.15141 | -0.045 | -4.079
-17.5 | -0.622 | 0.14381 | -0.046 | -4.326
-17 | -0.625 | 0.13634 | -0.047 | -4.584
-16.5 | -0.625 | 0.12946 | -0.048 | -4.829
-16 | -0.623 | 0.12201 | -0.049 | -5.107
-15.5 | -0.619 | 0.11552 | -0.051 | -5.357
-15 | -0.612 | 0.10818 | -0.054 | -5.657
-14.5 | -0.602 | 0.10224 | -0.056 | -5.887
-14 | -0.589 | 0.0957 | -0.058 | -6.155
-13.5 | -0.574 | 0.08877 | -0.062 | -6.466
-13 | -0.557 | 0.0811 | -0.067 | -6.863
-12.5 | -0.537 | 0.073 | -0.072 | -7.36
-12 | -0.519 | 0.06179 | -0.08 | -8.394
-11.5 | -0.539 | 0.02569 | -0.105 | -20.999
-11 | -0.513 | 0.02008 | -0.108 | -25.533
-10.5 | -0.475 | 0.018 | -0.11 | -26.394
-10 | -0.433 | 0.0165 | -0.111 | -26.243
-9.5 | -0.387 | 0.0153 | -0.113 | -25.332
-9 | -0.339 | 0.01453 | -0.114 | -23.332
-8.5 | -0.288 | 0.01378 | -0.115 | -20.889
-8 | -0.234 | 0.0131 | -0.116 | -17.882
-7.5 | -0.179 | 0.01254 | -0.117 | -14.266
-7 | -0.122 | 0.01201 | -0.118 | -10.145
-6.5 | -0.063 | 0.01156 | -0.119 | -5.468
-6 | -0.004 | 0.01045 | -0.12 | -0.335
-5.5 | 0.057 | 0.01006 | -0.121 | 5.681
-5 | 0.119 | 0.00929 | -0.123 | 12.784
-4.5 | 0.181 | 0.009 | -0.124 | 20.106
-4 | 0.244 | 0.00849 | -0.125 | 28.722
-3.5 | 0.311 | 0.00618 | -0.127 | 50.312
-3 | 0.374 | 0.00592 | -0.128 | 63.132
-2.5 | 0.436 | 0.00593 | -0.129 | 73.579
-2 | 0.499 | 0.00602 | -0.13 | 82.931
-1.5 | 0.562 | 0.00607 | -0.13 | 92.494
-1 | 0.624 | 0.00615 | -0.131 | 101.459
-0.5 | 0.687 | 0.00633 | -0.132 | 108.438
0 | 0.747 | 0.00642 | -0.132 | 116.353
0.5 | 0.809 | 0.00653 | -0.133 | 123.834
1 | 0.87 | 0.01015 | -0.133 | 85.72
1.5 | 0.931 | 0.0104 | -0.134 | 89.557
2 | 0.992 | 0.01064 | -0.135 | 93.238
2.5 | 1.053 | 0.01096 | -0.135 | 96.073
3 | 1.114 | 0.01128 | -0.136 | 98.708
3.5 | 1.174 | 0.01161 | -0.136 | 101.093
4 | 1.234 | 0.01196 | -0.137 | 103.165
4.5 | 1.293 | 0.01233 | -0.138 | 104.897
5 | 1.352 | 0.01271 | -0.138 | 106.363
5.5 | 1.411 | 0.01312 | -0.139 | 107.495
6 | 1.469 | 0.01353 | -0.139 | 108.567
6.5 | 1.527 | 0.01398 | -0.14 | 109.25
7 | 1.585 | 0.01452 | -0.14 | 109.137
7.5 | 1.641 | 0.01504 | -0.141 | 109.139
8 | 1.697 | 0.01558 | -0.141 | 108.982
8.5 | 1.753 | 0.01615 | -0.141 | 108.571
9 | 1.808 | 0.01668 | -0.142 | 108.398
9.5 | 1.862 | 0.01737 | -0.142 | 107.2
10 | 1.913 | 0.01812 | -0.142 | 105.554
10.5 | 1.959 | 0.0189 | -0.143 | 103.66
11 | 1.996 | 0.01994 | -0.142 | 100.135
11.5 | 2.031 | 0.02111 | -0.142 | 96.22
12 | 2.062 | 0.02248 | -0.141 | 91.746
12.5 | 2.091 | 0.02403 | -0.141 | 87
13 | 2.026 | 0.04709 | -0.133 | 43.028
13.5 | 2.041 | 0.05045 | -0.133 | 40.461
14 | 2.053 | 0.05403 | -0.132 | 37.999
14.5 | 2.06 | 0.05783 | -0.132 | 35.623
15 | 2.063 | 0.06183 | -0.131 | 33.364
15.5 | 2.061 | 0.06606 | -0.131 | 31.2
16 | 2.055 | 0.0705 | -0.131 | 29.143
16.5 | 2.044 | 0.07497 | -0.13 | 27.268
17 | 2.029 | 0.07997 | -0.13 | 25.369
17.5 | 2.009 | 0.0851 | -0.129 | 23.613

## 36. Re 750k Mach 0.10 (2)
BIGFOIL.COM POLAR EXPORT
e1233
EPPLER 1233 |  |  |  | Cl Max: | 1.7301 | at alpha= | 16.5 | deg
XFOIL ncrit=9 |  |  |  | L/D Max: | 93.1733 | at alpha= | 7.5 | deg
Re: | 750000 |  |  | Cd Min: | 0.20568 | at alpha= | -18.5 | deg
Mach: | 0.1 |  |  | Cl=0 at alpha= | -4.9591 | deg
|  |  |  | @ Cl=0.1, Cd= | 0.010095
|  |  |  | @ Cl=0.4, Cd= | 0.0085724
|  |  |  | @ Cl=0.6, Cd= | 0.0094913
alpha (deg) | Cl | Cd | Cm | Cl/Cd
-18.5 | -0.3869 | 0.20568 | -0.0169 | -1.8811
-18 | -0.3739 | 0.19978 | -0.0192 | -1.8716
-17.5 | -0.3745 | 0.18886 | -0.0239 | -1.983
-17 | -0.3586 | 0.1843 | -0.0249 | -1.9457
-16.5 | -0.3435 | 0.17976 | -0.026 | -1.9109
-15.5 | -0.6348 | 0.08921 | -0.0645 | -7.1158
-15 | -0.6996 | 0.07056 | -0.0753 | -9.915
-14.5 | -0.7437 | 0.0581 | -0.0815 | -12.8003
-14 | -0.7754 | 0.04985 | -0.0832 | -15.5547
-13.5 | -0.8007 | 0.04388 | -0.0821 | -18.2475
-13 | -0.7792 | 0.03763 | -0.089 | -20.7069
-12.5 | -0.7473 | 0.03328 | -0.0937 | -22.4549
-12 | -0.7116 | 0.02877 | -0.0983 | -24.7341
-11.5 | -0.6702 | 0.02595 | -0.1006 | -25.8266
-11 | -0.6259 | 0.02354 | -0.1023 | -26.5888
-10.5 | -0.5911 | 0.02144 | -0.1013 | -27.57
-9.5 | -0.4999 | 0.01751 | -0.1009 | -28.5494
-9 | -0.3942 | 0.01534 | -0.1126 | -25.6975
-8.5 | -0.2875 | 0.01396 | -0.1242 | -20.5946
-8 | -0.2502 | 0.01338 | -0.1212 | -18.6996
-7.5 | -0.2169 | 0.01288 | -0.1171 | -16.8401
-7 | -0.1793 | 0.01238 | -0.1138 | -14.483
-6.5 | -0.1393 | 0.0119 | -0.1109 | -11.7059
-6 | -0.0975 | 0.01139 | -0.1084 | -8.5601
-5.5 | -0.0518 | 0.01107 | -0.1065 | -4.6793
-5 | -0.004 | 0.01077 | -0.105 | -0.3714
-4.5 | 0.0449 | 0.01048 | -0.1037 | 4.2844
-4 | 0.0942 | 0.01016 | -0.1026 | 9.2717
-3.5 | 0.1432 | 0.00961 | -0.1017 | 14.9011
-3 | 0.1921 | 0.0087 | -0.1012 | 22.0805
-2.5 | 0.2439 | 0.0082 | -0.1008 | 29.7439
-2 | 0.2976 | 0.00826 | -0.1002 | 36.0291
-1.5 | 0.3514 | 0.00843 | -0.0995 | 41.6845
-1 | 0.406 | 0.00859 | -0.099 | 47.2643
-0.5 | 0.4599 | 0.00881 | -0.0985 | 52.202
0 | 0.5115 | 0.00909 | -0.0974 | 56.2706
0.5 | 0.5636 | 0.00932 | -0.0964 | 60.4721
1 | 0.6146 | 0.00956 | -0.0953 | 64.2887
1.5 | 0.6659 | 0.00976 | -0.0943 | 68.2275
2 | 0.7174 | 0.00998 | -0.0935 | 71.8838
2.5 | 0.7676 | 0.01017 | -0.0924 | 75.4769
3 | 0.8175 | 0.01042 | -0.0913 | 78.4549
3.5 | 0.8682 | 0.01067 | -0.0905 | 81.3683
4 | 0.9165 | 0.01099 | -0.0892 | 83.394
4.5 | 0.9664 | 0.0112 | -0.0882 | 86.2857
5 | 1.0127 | 0.01157 | -0.0867 | 87.5281
5.5 | 1.0612 | 0.01189 | -0.0856 | 89.2515
6 | 1.1082 | 0.01216 | -0.0842 | 91.1349
6.5 | 1.1508 | 0.01266 | -0.0821 | 90.9005
7 | 1.1982 | 0.01295 | -0.081 | 92.5251
7.5 | 1.242 | 0.01333 | -0.0792 | 93.1733
8 | 1.2815 | 0.01393 | -0.0768 | 91.9957
8.5 | 1.3259 | 0.01431 | -0.0753 | 92.6555
9 | 1.3661 | 0.01479 | -0.0732 | 92.3665
9.5 | 1.4011 | 0.01558 | -0.0704 | 89.9294
10 | 1.4412 | 0.01607 | -0.0684 | 89.6826
10.5 | 1.4776 | 0.01675 | -0.0661 | 88.2149
11 | 1.5062 | 0.01777 | -0.0627 | 84.7608
11.5 | 1.5406 | 0.0185 | -0.0604 | 83.2757
13 | 1.6291 | 0.02195 | -0.0532 | 74.2187
13.5 | 1.6511 | 0.02384 | -0.0506 | 69.2576
14 | 1.6763 | 0.02566 | -0.0487 | 65.3274
14.5 | 1.6913 | 0.02826 | -0.0463 | 59.8478
15 | 1.7102 | 0.03081 | -0.0446 | 55.508
15.5 | 1.7174 | 0.0344 | -0.0426 | 49.9244
16 | 1.7288 | 0.03789 | -0.0413 | 45.6268
16.5 | 1.7301 | 0.04246 | -0.0401 | 40.7466
17 | 1.7209 | 0.04835 | -0.0392 | 35.5926
17.5 | 1.7111 | 0.05464 | -0.039 | 31.3159
18 | 1.6955 | 0.0619 | -0.0393 | 27.391
18.5 | 1.6672 | 0.07101 | -0.0404 | 23.4784
19 | 1.6338 | 0.08123 | -0.0423 | 20.1133
19.5 | 1.5968 | 0.09243 | -0.0452 | 17.2758
20 | 1.5616 | 0.10379 | -0.0487 | 15.0458

## 37. Re 750k Mach 0.25 (1)
BIGFOIL.COM POLAR EXPORT
e1233
EPPLER 1233 |  |  |  | Cl Max: | 2.076 | at alpha= | 12 | deg
JavaFoil+Calcfoil stall+Eppler ext transition |  |  |  | L/D Max: | 117.399 | at alpha= | 0 | deg
Re: | 750000 |  |  | Cd Min: | 0.00602 | at alpha= | -2.5 | deg
Mach: | 0.25 |  |  | Cl=0 at alpha= | -5.9677 | deg
|  |  |  | @ Cl=0.1, Cd= | 0.0098253
|  |  |  | @ Cl=0.4, Cd= | 0.0061825
|  |  |  | @ Cl=0.6, Cd= | 0.0061687
alpha (deg) | Cl | Cd | Cm | Cl/Cd
-19 | -0.276 | 0.19792 | -0.044 | -1.396
-18.5 | -0.319 | 0.18773 | -0.044 | -1.702
-18 | -0.358 | 0.17438 | -0.044 | -2.052
-17.5 | -0.392 | 0.16414 | -0.044 | -2.389
-17 | -0.423 | 0.15678 | -0.043 | -2.696
-16.5 | -0.449 | 0.14675 | -0.043 | -3.061
-16 | -0.472 | 0.13736 | -0.043 | -3.433
-15.5 | -0.49 | 0.12985 | -0.044 | -3.771
-15 | -0.503 | 0.12137 | -0.045 | -4.146
-14.5 | -0.512 | 0.11265 | -0.046 | -4.543
-14 | -0.515 | 0.10481 | -0.047 | -4.917
-13.5 | -0.514 | 0.09787 | -0.05 | -5.251
-13 | -0.507 | 0.09184 | -0.052 | -5.526
-12.5 | -0.496 | 0.08551 | -0.056 | -5.803
-12 | -0.481 | 0.07856 | -0.062 | -6.122
-11.5 | -0.461 | 0.07157 | -0.068 | -6.447
-11 | -0.44 | 0.06233 | -0.077 | -7.063
-10.5 | -0.463 | 0.02191 | -0.11 | -21.14
-10 | -0.429 | 0.0176 | -0.114 | -24.395
-9.5 | -0.388 | 0.01657 | -0.115 | -23.386
-9 | -0.341 | 0.01543 | -0.117 | -22.117
-8.5 | -0.291 | 0.01455 | -0.118 | -19.995
-8 | -0.238 | 0.01375 | -0.119 | -17.295
-7.5 | -0.182 | 0.01309 | -0.12 | -13.912
-7 | -0.124 | 0.01184 | -0.121 | -10.493
-6.5 | -0.065 | 0.01128 | -0.122 | -5.725
-6 | -0.004 | 0.01078 | -0.123 | -0.332
-5.5 | 0.058 | 0.01037 | -0.124 | 5.639
-5 | 0.122 | 0.00954 | -0.126 | 12.73
-4.5 | 0.185 | 0.00922 | -0.127 | 20.075
-4 | 0.249 | 0.00881 | -0.128 | 28.33
-3.5 | 0.319 | 0.00627 | -0.131 | 50.798
-3 | 0.383 | 0.00624 | -0.131 | 61.46
-2.5 | 0.448 | 0.00602 | -0.132 | 74.391
-2 | 0.512 | 0.00609 | -0.133 | 84.14
-1.5 | 0.577 | 0.00614 | -0.134 | 93.962
-1 | 0.641 | 0.00622 | -0.134 | 103.021
-0.5 | 0.705 | 0.00631 | -0.135 | 111.757
0 | 0.767 | 0.00653 | -0.136 | 117.399
0.5 | 0.83 | 0.0102 | -0.137 | 81.41
1 | 0.893 | 0.01041 | -0.137 | 85.815
1.5 | 0.956 | 0.01073 | -0.138 | 89.101
2 | 1.018 | 0.01102 | -0.138 | 92.44
2.5 | 1.081 | 0.01134 | -0.139 | 95.25
3 | 1.142 | 0.0117 | -0.14 | 97.657
3.5 | 1.204 | 0.01206 | -0.14 | 99.798
4 | 1.265 | 0.01246 | -0.141 | 101.544
4.5 | 1.326 | 0.01286 | -0.141 | 103.115
5 | 1.386 | 0.01328 | -0.142 | 104.397
5.5 | 1.446 | 0.01377 | -0.142 | 105.031
6 | 1.506 | 0.01426 | -0.143 | 105.596
6.5 | 1.565 | 0.01476 | -0.143 | 105.972
7 | 1.623 | 0.01532 | -0.144 | 105.933
7.5 | 1.68 | 0.01593 | -0.144 | 105.503
8 | 1.737 | 0.01653 | -0.145 | 105.073
8.5 | 1.793 | 0.01716 | -0.145 | 104.513
9 | 1.848 | 0.01793 | -0.145 | 103.074
9.5 | 1.901 | 0.0187 | -0.146 | 101.666
10 | 1.945 | 0.01965 | -0.146 | 99.008
10.5 | 1.984 | 0.02075 | -0.145 | 95.622
11 | 2.017 | 0.02213 | -0.145 | 91.151
11.5 | 2.048 | 0.02377 | -0.144 | 86.128
12 | 2.076 | 0.02554 | -0.143 | 81.277
12.5 | 2.02 | 0.04994 | -0.135 | 40.442
13 | 2.032 | 0.05372 | -0.135 | 37.838
13.5 | 2.039 | 0.05775 | -0.134 | 35.315
14 | 2.04 | 0.06202 | -0.134 | 32.894
14.5 | 2.034 | 0.0666 | -0.133 | 30.546
15 | 2.022 | 0.07141 | -0.133 | 28.308
15.5 | 2.001 | 0.07663 | -0.133 | 26.117
16 | 1.975 | 0.08204 | -0.132 | 24.067
16.5 | 1.939 | 0.08792 | -0.132 | 22.061
17 | 1.897 | 0.09419 | -0.131 | 20.14

## 38. Re 750k Mach 0.25 (2)
BIGFOIL.COM POLAR EXPORT
e1233
EPPLER 1233 |  |  |  | Cl Max: | 1.6955 | at alpha= | 15.5 | deg
XFOIL ncrit=9 |  |  |  | L/D Max: | 88.5058 | at alpha= | 7 | deg
Re: | 750000 |  |  | Cd Min: | 0.18869 | at alpha= | -17 | deg
Mach: | 0.25 |  |  | Cl=0 at alpha= | -4.8777 | deg
|  |  |  | @ Cl=0.1, Cd= | 0.010434
|  |  |  | @ Cl=0.4, Cd= | 0.0087446
|  |  |  | @ Cl=0.6, Cd= | 0.0096903
alpha (deg) | Cl | Cd | Cm | Cl/Cd
-17 | -0.351 | 0.18869 | -0.025 | -1.8602
-16.5 | -0.3357 | 0.18378 | -0.0263 | -1.8266
-16 | -0.323 | 0.17817 | -0.0279 | -1.8129
-15.5 | -0.3133 | 0.17153 | -0.0298 | -1.8265
-15 | -0.3185 | 0.16048 | -0.0337 | -1.9847
-14.5 | -0.3047 | 0.15602 | -0.034 | -1.953
-14 | -0.2948 | 0.15067 | -0.0348 | -1.9566
-13.5 | -0.5656 | 0.08052 | -0.0659 | -7.0243
-13 | -0.6092 | 0.06432 | -0.077 | -9.4714
-12 | -0.6341 | 0.04014 | -0.1015 | -15.7972
-11.5 | -0.6079 | 0.0338 | -0.109 | -17.9852
-11 | -0.58 | 0.02918 | -0.112 | -19.8766
-10.5 | -0.5482 | 0.02545 | -0.1132 | -21.5403
-10 | -0.5301 | 0.02261 | -0.1096 | -23.4454
-9.5 | -0.4792 | 0.01985 | -0.1111 | -24.1411
-9 | -0.3579 | 0.01664 | -0.1262 | -21.5084
-8.5 | -0.2705 | 0.01517 | -0.1334 | -17.8312
-8 | -0.2498 | 0.01439 | -0.1272 | -17.3593
-7.5 | -0.2206 | 0.01377 | -0.122 | -16.0203
-7 | -0.186 | 0.01312 | -0.1177 | -14.1768
-6.5 | -0.1474 | 0.01257 | -0.1141 | -11.7263
-6 | -0.1053 | 0.01198 | -0.1111 | -8.7896
-5.5 | -0.0608 | 0.01149 | -0.1085 | -5.2916
-4.5 | 0.0369 | 0.01084 | -0.1049 | 3.4041
-4 | 0.0877 | 0.01054 | -0.1035 | 8.3207
-3.5 | 0.1385 | 0.0101 | -0.1024 | 13.7129
-3 | 0.1886 | 0.00931 | -0.1016 | 20.2578
-2.5 | 0.2408 | 0.00846 | -0.1012 | 28.4634
-2 | 0.2966 | 0.00843 | -0.1006 | 35.1839
-1.5 | 0.3521 | 0.00856 | -0.0998 | 41.1332
-1 | 0.4066 | 0.00877 | -0.0988 | 46.3626
-0.5 | 0.4602 | 0.009 | -0.0977 | 51.1333
0 | 0.5147 | 0.00921 | -0.0968 | 55.8849
0.5 | 0.5665 | 0.00954 | -0.0952 | 59.3816
1 | 0.62 | 0.00978 | -0.0942 | 63.3947
1.5 | 0.6718 | 0.01002 | -0.0929 | 67.0459
2 | 0.725 | 0.01025 | -0.0919 | 70.7317
2.5 | 0.7768 | 0.01052 | -0.0908 | 73.8403
3 | 0.829 | 0.01076 | -0.0897 | 77.0446
3.5 | 0.8782 | 0.01113 | -0.0881 | 78.9039
4.5 | 0.9782 | 0.01173 | -0.0853 | 83.393
5 | 1.0282 | 0.01206 | -0.084 | 85.257
5.5 | 1.0769 | 0.01242 | -0.0824 | 86.7069
6 | 1.1209 | 0.01292 | -0.0802 | 86.757
6.5 | 1.1696 | 0.01324 | -0.0787 | 88.3384
7 | 1.2143 | 0.01372 | -0.0766 | 88.5058
7.5 | 1.2557 | 0.01433 | -0.074 | 87.6274
8 | 1.3003 | 0.01479 | -0.072 | 87.9175
8.5 | 1.3413 | 0.01542 | -0.0696 | 86.9844
9 | 1.3775 | 0.01625 | -0.0665 | 84.7692
9.5 | 1.4181 | 0.01691 | -0.0642 | 83.8616
10 | 1.4543 | 0.01775 | -0.0614 | 81.9324
10.5 | 1.4843 | 0.01897 | -0.058 | 78.2446
11 | 1.5193 | 0.01992 | -0.0554 | 76.2701
11.5 | 1.549 | 0.02115 | -0.0523 | 73.2388
12.5 | 1.604 | 0.02421 | -0.047 | 66.2536
13 | 1.6272 | 0.02644 | -0.0447 | 61.5431
13.5 | 1.6499 | 0.02886 | -0.0427 | 57.1691
14 | 1.6711 | 0.03151 | -0.0409 | 53.034
14.5 | 1.6822 | 0.03506 | -0.039 | 47.9806
15 | 1.6911 | 0.03907 | -0.0376 | 43.2838
15.5 | 1.6955 | 0.04371 | -0.0365 | 38.7898
16 | 1.6904 | 0.04944 | -0.0358 | 34.1909
16.5 | 1.6851 | 0.05551 | -0.0356 | 30.3567
17 | 1.6725 | 0.06261 | -0.036 | 26.713
17.5 | 1.6507 | 0.07106 | -0.037 | 23.2297
18 | 1.6212 | 0.08079 | -0.039 | 20.0668
18.5 | 1.5881 | 0.09142 | -0.0418 | 17.3715
19 | 1.5528 | 0.10272 | -0.0454 | 15.1168
19.5 | 1.5213 | 0.11383 | -0.0495 | 13.3647
20 | 1.4918 | 0.12491 | -0.0541 | 11.943

## 39. Re 750k Mach 0.50 (1)
BIGFOIL.COM POLAR EXPORT
e1233
EPPLER 1233 |  |  |  | Cl Max: | 2.005 | at alpha= | 10.5 | deg
JavaFoil+Calcfoil stall+Eppler ext transition |  |  |  | L/D Max: | 92.573 | at alpha= | 4.5 | deg
Re: | 750000 |  |  | Cd Min: | 0.00927 | at alpha= | -3.5 | deg
Mach: | 0.5 |  |  | Cl=0 at alpha= | -5.9706 | deg
|  |  |  | @ Cl=0.1, Cd= | 0.011482
|  |  |  | @ Cl=0.4, Cd= | 0.0098143
|  |  |  | @ Cl=0.6, Cd= | 0.010445
alpha (deg) | Cl | Cd | Cm | Cl/Cd
-20 | -0.797 | 0.20824 | -0.067 | -3.827
-19.5 | -0.767 | 0.20163 | -0.065 | -3.805
-19 | -0.739 | 0.19824 | -0.065 | -3.728
-18.5 | -0.711 | 0.19171 | -0.065 | -3.709
-18 | -0.683 | 0.18594 | -0.066 | -3.674
-17.5 | -0.655 | 0.18032 | -0.066 | -3.634
-17 | -0.626 | 0.17671 | -0.065 | -3.544
-16.5 | -0.598 | 0.16826 | -0.063 | -3.551
-16 | -0.569 | 0.16502 | -0.063 | -3.45
-15.5 | -0.541 | 0.15653 | -0.064 | -3.459
-15 | -0.513 | 0.15283 | -0.064 | -3.359
-14.5 | -0.484 | 0.1431 | -0.061 | -3.383
-14 | -0.456 | 0.13854 | -0.061 | -3.29
-13.5 | -0.428 | 0.13466 | -0.061 | -3.176
-13 | -0.399 | 0.13107 | -0.06 | -3.046
-12.5 | -0.37 | 0.12202 | -0.057 | -3.036
-12 | -0.342 | 0.11653 | -0.057 | -2.937
-11.5 | -0.314 | 0.10855 | -0.058 | -2.893
-11 | -0.285 | 0.10022 | -0.054 | -2.847
-10.5 | -0.257 | 0.09759 | -0.054 | -2.634
-10 | -0.229 | 0.09433 | -0.055 | -2.425
-9.5 | -0.2 | 0.09173 | -0.055 | -2.185
-9 | -0.172 | 0.0687 | -0.051 | -2.503
-8.5 | -0.22 | 0.05943 | -0.055 | -3.696
-8 | -0.199 | 0.05302 | -0.057 | -3.754
-7.5 | -0.188 | 0.01561 | -0.132 | -12.024
-7 | -0.132 | 0.01425 | -0.134 | -9.252
-6.5 | -0.07 | 0.01324 | -0.135 | -5.264
-6 | -0.004 | 0.01243 | -0.136 | -0.314
-5.5 | 0.064 | 0.01179 | -0.137 | 5.43
-5 | 0.133 | 0.0112 | -0.138 | 11.91
-4.5 | 0.204 | 0.01026 | -0.14 | 19.866
-4 | 0.275 | 0.00987 | -0.141 | 27.869
-3.5 | 0.347 | 0.00927 | -0.142 | 37.425
-3 | 0.421 | 0.01003 | -0.145 | 42.025
-2.5 | 0.493 | 0.01017 | -0.146 | 48.466
-2 | 0.564 | 0.01035 | -0.147 | 54.551
-1.5 | 0.636 | 0.01054 | -0.148 | 60.361
-1 | 0.709 | 0.01079 | -0.149 | 65.72
-0.5 | 0.782 | 0.01101 | -0.15 | 71.029
0 | 0.853 | 0.01131 | -0.151 | 75.416
0.5 | 0.923 | 0.01145 | -0.152 | 80.645
1 | 0.993 | 0.01189 | -0.153 | 83.444
1.5 | 1.062 | 0.01231 | -0.154 | 86.233
2 | 1.13 | 0.01279 | -0.154 | 88.366
2.5 | 1.198 | 0.01329 | -0.155 | 90.155
3 | 1.266 | 0.01388 | -0.156 | 91.186
3.5 | 1.332 | 0.01447 | -0.156 | 92.071
4 | 1.398 | 0.01513 | -0.157 | 92.4
4.5 | 1.463 | 0.01581 | -0.158 | 92.573
5 | 1.528 | 0.01656 | -0.158 | 92.259
5.5 | 1.591 | 0.01735 | -0.159 | 91.672
6 | 1.652 | 0.01824 | -0.159 | 90.536
6.5 | 1.71 | 0.01922 | -0.159 | 88.976
7 | 1.759 | 0.02042 | -0.159 | 86.113
7.5 | 1.803 | 0.0219 | -0.158 | 82.357
8 | 1.846 | 0.02365 | -0.157 | 78.04
8.5 | 1.887 | 0.02563 | -0.156 | 73.608
9 | 1.925 | 0.02806 | -0.155 | 68.583
9.5 | 1.959 | 0.03092 | -0.154 | 63.369
10 | 1.988 | 0.03416 | -0.153 | 58.184
10.5 | 2.005 | 0.03775 | -0.152 | 53.097
11 | 2.004 | 0.04227 | -0.151 | 47.402
11.5 | 1.932 | 0.08024 | -0.142 | 24.08
12 | 1.9 | 0.08947 | -0.141 | 21.237
12.5 | 1.82 | 0.10098 | -0.14 | 18.02
13 | 1.056 | 0.10215 | -0.047 | 10.341
13.5 | 1.083 | 0.12013 | -0.052 | 9.018
14 | 1.11 | 0.12927 | -0.053 | 8.586
14.5 | 1.147 | 0.16603 | -0.089 | 6.908
15 | 1.177 | 0.17639 | -0.094 | 6.673
15.5 | 1.207 | 0.18103 | -0.098 | 6.67

## 40. Re 750k Mach 0.50 (2)
BIGFOIL.COM POLAR EXPORT
e1233
EPPLER 1233 |  |  |  | Cl Max: | 1.4906 | at alpha= | 13 | deg
XFOIL ncrit=9 |  |  |  | L/D Max: | 70.5 | at alpha= | 5 | deg
Re: | 750000 |  |  | Cd Min: | 0.24775 | at alpha= | -20 | deg
Mach: | 0.5 |  |  | Cl=0 at alpha= | -4.4725 | deg
|  |  |  | @ Cl=0.1, Cd= | 0.01168
|  |  |  | @ Cl=0.4, Cd= | 0.0096104
|  |  |  | @ Cl=0.6, Cd= | 0.010773
alpha (deg) | Cl | Cd | Cm | Cl/Cd
-20 | -0.4421 | 0.24775 | -0.0098 | -1.7845
-19.5 | -0.4225 | 0.24133 | -0.0126 | -1.7507
-19 | -0.4033 | 0.2349 | -0.0154 | -1.7169
-18.5 | -0.3849 | 0.22797 | -0.0182 | -1.6884
-18 | -0.3719 | 0.21915 | -0.0225 | -1.697
-17.5 | -0.3539 | 0.21223 | -0.0247 | -1.6675
-17 | -0.334 | 0.20663 | -0.0262 | -1.6164
-16.5 | -0.3168 | 0.2003 | -0.0282 | -1.5816
-16 | -0.301 | 0.19362 | -0.0302 | -1.5546
-15.5 | -0.2971 | 0.18396 | -0.0345 | -1.615
-15 | -0.2785 | 0.17826 | -0.0347 | -1.5623
-14.5 | -0.2632 | 0.17271 | -0.0354 | -1.5239
-14 | -0.2274 | 0.16376 | -0.0436 | -1.3886
-13.5 | -0.2033 | 0.15068 | -0.0555 | -1.3492
-13 | -0.1611 | 0.14281 | -0.0629 | -1.1281
-12.5 | -0.1417 | 0.1299 | -0.0723 | -1.0908
-12 | -0.1071 | 0.11994 | -0.0822 | -0.89295
-11.5 | -0.092 | 0.10942 | -0.0891 | -0.8408
-11 | -0.0935 | 0.09814 | -0.0947 | -0.95272
-10.5 | -0.1104 | 0.08637 | -0.0993 | -1.2782
-10 | -0.1293 | 0.06509 | -0.1215 | -1.9865
-9.5 | -0.1243 | 0.03845 | -0.1648 | -3.2328
-9 | -0.1351 | 0.02962 | -0.1734 | -4.5611
-8.5 | -0.1574 | 0.02508 | -0.168 | -6.2759
-8 | -0.1634 | 0.02177 | -0.161 | -7.5057
-7.5 | -0.1573 | 0.01932 | -0.1535 | -8.1418
-7 | -0.1472 | 0.01757 | -0.1451 | -8.3779
-6.5 | -0.1416 | 0.01627 | -0.135 | -8.7031
-6 | -0.1208 | 0.01507 | -0.1269 | -8.0159
-5.5 | -0.0882 | 0.01409 | -0.1203 | -6.2598
-5 | -0.0479 | 0.01324 | -0.1148 | -3.6178
-4.5 | -0.0028 | 0.01251 | -0.1101 | -0.22382
-4 | 0.0481 | 0.01203 | -0.1064 | 3.9983
-3.5 | 0.103 | 0.01166 | -0.1035 | 8.8336
-3 | 0.1589 | 0.01127 | -0.1011 | 14.0994
-2.5 | 0.2161 | 0.01069 | -0.0993 | 20.2152
-2 | 0.2768 | 0.00959 | -0.0992 | 28.8634
-1.5 | 0.3391 | 0.00935 | -0.098 | 36.2674
-1 | 0.3999 | 0.00961 | -0.0962 | 41.6129
-0.5 | 0.4627 | 0.00987 | -0.0948 | 46.8794
0 | 0.5217 | 0.01025 | -0.0928 | 50.8976
0.5 | 0.582 | 0.01061 | -0.091 | 54.8539
1 | 0.6385 | 0.01112 | -0.0885 | 57.4191
1.5 | 0.6983 | 0.01149 | -0.0869 | 60.7746
2 | 0.7529 | 0.01191 | -0.0844 | 63.2158
2.5 | 0.8107 | 0.01228 | -0.0825 | 66.0179
3 | 0.8638 | 0.01285 | -0.0799 | 67.2218
3.5 | 0.9192 | 0.01327 | -0.0777 | 69.269
4 | 0.971 | 0.01383 | -0.0749 | 70.2097
4.5 | 1.0207 | 0.01456 | -0.0719 | 70.103
5 | 1.0716 | 0.0152 | -0.0691 | 70.5
5.5 | 1.117 | 0.01605 | -0.0656 | 69.595
6 | 1.1621 | 0.01705 | -0.0623 | 68.1584
6.5 | 1.207 | 0.01807 | -0.0591 | 66.7958
7 | 1.2463 | 0.01937 | -0.0554 | 64.3418
7.5 | 1.2845 | 0.02091 | -0.0519 | 61.4299
8 | 1.3224 | 0.02255 | -0.0486 | 58.643
8.5 | 1.3548 | 0.02454 | -0.0452 | 55.2078
9 | 1.3851 | 0.02689 | -0.042 | 51.5099
9.5 | 1.4126 | 0.02953 | -0.039 | 47.8361
10 | 1.4371 | 0.03252 | -0.0363 | 44.1913
10.5 | 1.4561 | 0.03606 | -0.0338 | 40.3799
11 | 1.4702 | 0.04019 | -0.0317 | 36.5812
11.5 | 1.4838 | 0.0445 | -0.0299 | 33.3438
12 | 1.4864 | 0.04994 | -0.0287 | 29.7637
12.5 | 1.4861 | 0.05577 | -0.0279 | 26.6469
13 | 1.4906 | 0.06187 | -0.0286 | 24.0925
14 | 1.4686 | 0.07749 | -0.0311 | 18.9521
14.5 | 1.4506 | 0.08665 | -0.0336 | 16.7409
15 | 1.4257 | 0.09681 | -0.0371 | 14.7268
15.5 | 1.4301 | 0.10402 | -0.0394 | 13.7483
16 | 1.4179 | 0.1133 | -0.0431 | 12.5146
16.5 | 1.4009 | 0.12331 | -0.0476 | 11.3608
17 | 1.3924 | 0.13247 | -0.0519 | 10.5111
17.5 | 1.3896 | 0.14102 | -0.0561 | 9.8539
18 | 1.3881 | 0.1495 | -0.0605 | 9.2849

## 41. Re 1M Mach 0.00 (1)
BIGFOIL.COM POLAR EXPORT
e1233
EPPLER 1233 |  |  |  | Cl Max: | 2.101 | at alpha= | 12.5 | deg
JavaFoil+Calcfoil stall+Eppler ext transition |  |  |  | L/D Max: | 154.195 | at alpha= | 2 | deg
Re: | 1000000 |  |  | Cd Min: | 0.0055 | at alpha= | -3.5 | deg
Mach: | 0 |  |  | Cl=0 at alpha= | -5.975 | deg
|  |  |  | @ Cl=0.1, Cd= | 0.0096966
|  |  |  | @ Cl=0.4, Cd= | 0.0055289
|  |  |  | @ Cl=0.6, Cd= | 0.0058363
alpha (deg) | Cl | Cd | Cm | Cl/Cd
-20 | -0.624 | 0.17643 | -0.046 | -3.536
-19.5 | -0.632 | 0.16799 | -0.047 | -3.761
-19 | -0.638 | 0.16049 | -0.048 | -3.978
-18.5 | -0.644 | 0.15259 | -0.049 | -4.218
-18 | -0.648 | 0.14367 | -0.051 | -4.509
-17.5 | -0.65 | 0.13681 | -0.052 | -4.749
-17 | -0.65 | 0.12992 | -0.053 | -5.001
-16.5 | -0.648 | 0.12209 | -0.056 | -5.31
-16 | -0.644 | 0.11531 | -0.058 | -5.585
-15.5 | -0.638 | 0.10826 | -0.06 | -5.891
-15 | -0.63 | 0.10041 | -0.063 | -6.27
-14.5 | -0.618 | 0.09338 | -0.066 | -6.622
-14 | -0.604 | 0.08694 | -0.068 | -6.948
-13.5 | -0.59 | 0.07773 | -0.073 | -7.591
-13 | -0.577 | 0.06582 | -0.08 | -8.763
-12.5 | -0.59 | 0.03562 | -0.098 | -16.569
-12 | -0.581 | 0.0234 | -0.105 | -24.844
-11.5 | -0.552 | 0.02007 | -0.107 | -27.494
-11 | -0.517 | 0.01796 | -0.109 | -28.762
-10.5 | -0.477 | 0.01635 | -0.11 | -29.189
-10 | -0.434 | 0.01521 | -0.112 | -28.541
-9.5 | -0.388 | 0.01433 | -0.113 | -27.078
-9 | -0.339 | 0.01361 | -0.114 | -24.907
-8.5 | -0.288 | 0.01292 | -0.115 | -22.26
-8 | -0.234 | 0.01229 | -0.116 | -19.056
-7.5 | -0.179 | 0.01177 | -0.117 | -15.184
-7 | -0.122 | 0.01131 | -0.118 | -10.747
-6.5 | -0.063 | 0.01091 | -0.119 | -5.786
-6 | -0.003 | 0.01052 | -0.12 | -0.332
-5.5 | 0.057 | 0.01019 | -0.121 | 5.596
-5 | 0.118 | 0.00949 | -0.122 | 12.489
-4.5 | 0.181 | 0.00842 | -0.123 | 21.432
-4 | 0.243 | 0.00794 | -0.125 | 30.653
-3.5 | 0.31 | 0.0055 | -0.127 | 56.305
-3 | 0.372 | 0.00552 | -0.128 | 67.369
-2.5 | 0.435 | 0.00554 | -0.128 | 78.509
-2 | 0.497 | 0.00575 | -0.129 | 86.517
-1.5 | 0.559 | 0.00579 | -0.13 | 96.581
-1 | 0.621 | 0.00586 | -0.13 | 106.033
-0.5 | 0.683 | 0.00592 | -0.131 | 115.496
0 | 0.744 | 0.00603 | -0.132 | 123.362
0.5 | 0.805 | 0.0061 | -0.132 | 131.906
1 | 0.866 | 0.0062 | -0.133 | 139.764
1.5 | 0.927 | 0.0063 | -0.133 | 147.249
2 | 0.988 | 0.00641 | -0.134 | 154.195
2.5 | 1.048 | 0.01022 | -0.135 | 102.613
3 | 1.109 | 0.0105 | -0.135 | 105.565
3.5 | 1.168 | 0.01081 | -0.136 | 108.132
4 | 1.228 | 0.01113 | -0.136 | 110.359
4.5 | 1.287 | 0.01147 | -0.137 | 112.264
5 | 1.346 | 0.01181 | -0.137 | 113.952
5.5 | 1.405 | 0.0122 | -0.138 | 115.182
6 | 1.463 | 0.01259 | -0.138 | 116.251
6.5 | 1.521 | 0.01299 | -0.139 | 117.057
7 | 1.578 | 0.01345 | -0.139 | 117.29
7.5 | 1.635 | 0.01393 | -0.14 | 117.38
8 | 1.691 | 0.01446 | -0.14 | 116.927
8.5 | 1.747 | 0.01497 | -0.141 | 116.713
9 | 1.802 | 0.01551 | -0.141 | 116.152
9.5 | 1.856 | 0.01613 | -0.142 | 115.041
10 | 1.908 | 0.01678 | -0.142 | 113.692
10.5 | 1.956 | 0.01749 | -0.142 | 111.862
11 | 2.001 | 0.01836 | -0.142 | 109
11.5 | 2.038 | 0.01927 | -0.142 | 105.765
12 | 2.071 | 0.02037 | -0.142 | 101.677
12.5 | 2.101 | 0.02162 | -0.141 | 97.179
13 | 2.032 | 0.0433 | -0.134 | 46.916
13.5 | 2.048 | 0.04644 | -0.133 | 44.099
14 | 2.061 | 0.04974 | -0.133 | 41.433
14.5 | 2.069 | 0.05331 | -0.132 | 38.815
15 | 2.074 | 0.05694 | -0.132 | 36.426
15.5 | 2.075 | 0.06085 | -0.131 | 34.095
16 | 2.071 | 0.06498 | -0.131 | 31.871
16.5 | 2.063 | 0.06926 | -0.131 | 29.785
17 | 2.051 | 0.07372 | -0.13 | 27.824
17.5 | 2.035 | 0.07842 | -0.13 | 25.951

## 42. Re 1M Mach 0.00 (2)
BIGFOIL.COM POLAR EXPORT
e1233
EPPLER 1233 |  |  |  | Cl Max: | 1.7682 | at alpha= | 16.5 | deg
XFOIL ncrit=9 |  |  |  | L/D Max: | 104.851 | at alpha= | 8 | deg
Re: | 1000000 |  |  | Cd Min: | 0.2158 | at alpha= | -19.5 | deg
Mach: | 0 |  |  | Cl=0 at alpha= | -4.973 | deg
|  |  |  | @ Cl=0.1, Cd= | 0.0095454
|  |  |  | @ Cl=0.4, Cd= | 0.0077997
|  |  |  | @ Cl=0.6, Cd= | 0.0085442
alpha (deg) | Cl | Cd | Cm | Cl/Cd
-19.5 | -0.4185 | 0.2158 | -0.0113 | -1.9393
-19 | -0.4043 | 0.2105 | -0.0135 | -1.9207
-17.5 | -0.6529 | 0.11487 | -0.0519 | -5.6838
-17 | -0.6982 | 0.09818 | -0.0607 | -7.1114
-16 | -0.7803 | 0.06954 | -0.0763 | -11.2209
-15.5 | -0.8093 | 0.05909 | -0.0813 | -13.6961
-15 | -0.8422 | 0.04996 | -0.0839 | -16.8575
-14.5 | -0.8756 | 0.04258 | -0.0836 | -20.5636
-14 | -0.8686 | 0.0372 | -0.0864 | -23.3495
-13.5 | -0.8409 | 0.03235 | -0.0918 | -25.9938
-13 | -0.8075 | 0.02884 | -0.095 | -27.9993
-12.5 | -0.7591 | 0.02609 | -0.0994 | -29.0954
-12 | -0.7142 | 0.02397 | -0.1014 | -29.7956
-11.5 | -0.66 | 0.0218 | -0.105 | -30.2752
-11 | -0.622 | 0.02002 | -0.1044 | -31.0689
-10.5 | -0.6029 | 0.01841 | -0.0997 | -32.7485
-10 | -0.5532 | 0.01619 | -0.1006 | -34.1692
-9.5 | -0.4473 | 0.0145 | -0.112 | -30.8483
-9 | -0.3305 | 0.0133 | -0.1257 | -24.8496
-8.5 | -0.2982 | 0.01278 | -0.1218 | -23.3333
-8 | -0.2643 | 0.01242 | -0.1178 | -21.2802
-7.5 | -0.2275 | 0.01193 | -0.1145 | -19.0696
-7 | -0.187 | 0.01151 | -0.1117 | -16.2467
-6.5 | -0.1441 | 0.0111 | -0.1094 | -12.982
-6 | -0.0999 | 0.01064 | -0.1074 | -9.3891
-5.5 | -0.0521 | 0.01032 | -0.106 | -5.0484
-5 | -0.0027 | 0.01007 | -0.1049 | -0.26812
-4.5 | 0.0474 | 0.00982 | -0.1039 | 4.8269
-4 | 0.0981 | 0.00956 | -0.1031 | 10.2615
-3.5 | 0.1489 | 0.00917 | -0.1024 | 16.2377
-3 | 0.199 | 0.00847 | -0.102 | 23.4947
-2.5 | 0.2505 | 0.00772 | -0.1019 | 32.4482
-2 | 0.3042 | 0.00764 | -0.1015 | 39.8168
-1.5 | 0.3591 | 0.00771 | -0.1012 | 46.5759
-1 | 0.4138 | 0.00783 | -0.1009 | 52.848
-0.5 | 0.4675 | 0.00802 | -0.1004 | 58.2918
0 | 0.5212 | 0.00821 | -0.0999 | 63.4836
0.5 | 0.5737 | 0.00842 | -0.0991 | 68.1354
1 | 0.6245 | 0.00866 | -0.098 | 72.1132
1.5 | 0.6775 | 0.00884 | -0.0974 | 76.6403
2 | 0.7275 | 0.00905 | -0.0964 | 80.3867
2.5 | 0.7797 | 0.0092 | -0.0958 | 84.75
3 | 0.8296 | 0.00946 | -0.0947 | 87.6956
3.5 | 0.8805 | 0.00968 | -0.094 | 90.9607
4 | 0.9302 | 0.0099 | -0.093 | 93.9596
4.5 | 0.9782 | 0.01022 | -0.0917 | 95.7143
5 | 1.0286 | 0.01045 | -0.091 | 98.4306
5.5 | 1.0748 | 0.01076 | -0.0895 | 99.8885
6 | 1.1219 | 0.01105 | -0.0882 | 101.5294
6.5 | 1.1698 | 0.01134 | -0.0871 | 103.157
7 | 1.2129 | 0.01178 | -0.0852 | 102.9626
7.5 | 1.2582 | 0.01208 | -0.0837 | 104.1556
8 | 1.3033 | 0.01243 | -0.0823 | 104.8512
8.5 | 1.3427 | 0.01298 | -0.08 | 103.4438
9 | 1.3849 | 0.01338 | -0.0782 | 103.5052
9.5 | 1.4268 | 0.01382 | -0.0765 | 103.2417
10 | 1.4629 | 0.01447 | -0.0739 | 101.0988
10.5 | 1.4991 | 0.01511 | -0.0714 | 99.2124
11 | 1.5374 | 0.0157 | -0.0695 | 97.9236
11.5 | 1.5653 | 0.01667 | -0.0661 | 93.8992
12 | 1.6004 | 0.01739 | -0.0639 | 92.0299
12.5 | 1.6294 | 0.01832 | -0.0609 | 88.941
13.5 | 1.6855 | 0.02075 | -0.0562 | 81.2289
14 | 1.7072 | 0.02258 | -0.0536 | 75.6067
14.5 | 1.7265 | 0.02468 | -0.0511 | 69.9554
15 | 1.7457 | 0.02694 | -0.049 | 64.7996
15.5 | 1.7537 | 0.03016 | -0.0465 | 58.1466
16 | 1.7666 | 0.03324 | -0.0448 | 53.1468
16.5 | 1.7682 | 0.03746 | -0.043 | 47.2023
17 | 1.7597 | 0.04289 | -0.0414 | 41.0282
17.5 | 1.7437 | 0.04945 | -0.0405 | 35.2619
18 | 1.7192 | 0.05734 | -0.0402 | 29.9826
18.5 | 1.6885 | 0.06645 | -0.0408 | 25.4101
19 | 1.6533 | 0.07669 | -0.0424 | 21.5582
19.5 | 1.6154 | 0.08781 | -0.0449 | 18.3965
20 | 1.58 | 0.09909 | -0.0481 | 15.9451

## 43. Re 1M Mach 0.10 (1)
BIGFOIL.COM POLAR EXPORT
e1233
EPPLER 1233 |  |  |  | Cl Max: | 2.104 | at alpha= | 12.5 | deg
JavaFoil+Calcfoil stall+Eppler ext transition |  |  |  | L/D Max: | 147.803 | at alpha= | 1.5 | deg
Re: | 1000000 |  |  | Cd Min: | 0.00552 | at alpha= | -3 | deg
Mach: | 0.1 |  |  | Cl=0 at alpha= | -5.9672 | deg
|  |  |  | @ Cl=0.1, Cd= | 0.0097498
|  |  |  | @ Cl=0.4, Cd= | 0.0055241
|  |  |  | @ Cl=0.6, Cd= | 0.0058129
alpha (deg) | Cl | Cd | Cm | Cl/Cd
-20 | -0.583 | 0.18128 | -0.044 | -3.218
-19.5 | -0.594 | 0.17352 | -0.045 | -3.425
-19 | -0.604 | 0.1637 | -0.046 | -3.687
-18.5 | -0.612 | 0.15511 | -0.047 | -3.945
-18 | -0.619 | 0.14651 | -0.048 | -4.222
-17.5 | -0.623 | 0.13953 | -0.05 | -4.468
-17 | -0.627 | 0.13172 | -0.052 | -4.757
-16.5 | -0.627 | 0.12538 | -0.053 | -5
-16 | -0.625 | 0.11813 | -0.055 | -5.292
-15.5 | -0.622 | 0.11087 | -0.058 | -5.607
-15 | -0.616 | 0.10297 | -0.061 | -5.979
-14.5 | -0.606 | 0.09678 | -0.063 | -6.258
-14 | -0.594 | 0.08972 | -0.066 | -6.617
-13.5 | -0.58 | 0.08217 | -0.07 | -7.053
-13 | -0.566 | 0.07167 | -0.076 | -7.892
-12.5 | -0.557 | 0.05527 | -0.087 | -10.077
-12 | -0.574 | 0.02561 | -0.104 | -22.415
-11.5 | -0.549 | 0.02082 | -0.107 | -26.37
-11 | -0.515 | 0.01822 | -0.109 | -28.287
-10.5 | -0.477 | 0.01662 | -0.11 | -28.673
-10 | -0.434 | 0.01542 | -0.112 | -28.159
-9.5 | -0.388 | 0.01452 | -0.113 | -26.749
-9 | -0.34 | 0.01375 | -0.114 | -24.711
-8.5 | -0.288 | 0.01304 | -0.115 | -22.118
-8 | -0.235 | 0.01242 | -0.117 | -18.913
-7.5 | -0.179 | 0.01186 | -0.118 | -15.122
-7 | -0.122 | 0.01139 | -0.119 | -10.72
-6.5 | -0.063 | 0.01097 | -0.12 | -5.776
-6 | -0.004 | 0.01057 | -0.121 | -0.332
-5.5 | 0.057 | 0.01027 | -0.122 | 5.577
-5 | 0.119 | 0.00952 | -0.123 | 12.497
-4.5 | 0.181 | 0.00845 | -0.124 | 21.442
-4 | 0.244 | 0.00797 | -0.125 | 30.674
-3.5 | 0.311 | 0.00553 | -0.127 | 56.208
-3 | 0.374 | 0.00552 | -0.128 | 67.761
-2.5 | 0.437 | 0.00553 | -0.129 | 78.976
-2 | 0.5 | 0.00572 | -0.13 | 87.304
-1.5 | 0.562 | 0.00577 | -0.13 | 97.449
-1 | 0.624 | 0.00584 | -0.131 | 106.937
-0.5 | 0.687 | 0.00592 | -0.132 | 116.035
0 | 0.747 | 0.00601 | -0.132 | 124.358
0.5 | 0.809 | 0.00611 | -0.133 | 132.444
1 | 0.87 | 0.0062 | -0.134 | 140.287
1.5 | 0.932 | 0.0063 | -0.134 | 147.803
2 | 0.993 | 0.00998 | -0.135 | 99.498
2.5 | 1.053 | 0.01026 | -0.135 | 102.713
3 | 1.114 | 0.01056 | -0.136 | 105.511
3.5 | 1.174 | 0.01086 | -0.136 | 108.056
4 | 1.234 | 0.01119 | -0.137 | 110.229
4.5 | 1.293 | 0.01153 | -0.138 | 112.136
5 | 1.352 | 0.01189 | -0.138 | 113.728
5.5 | 1.411 | 0.01228 | -0.139 | 114.943
6 | 1.47 | 0.01267 | -0.139 | 116.03
6.5 | 1.528 | 0.01312 | -0.14 | 116.409
7 | 1.585 | 0.01358 | -0.14 | 116.725
7.5 | 1.642 | 0.01411 | -0.141 | 116.398
8 | 1.698 | 0.01459 | -0.141 | 116.409
8.5 | 1.754 | 0.01514 | -0.141 | 115.885
9 | 1.809 | 0.01572 | -0.142 | 115.075
9.5 | 1.863 | 0.01635 | -0.142 | 113.971
10 | 1.915 | 0.017 | -0.143 | 112.678
10.5 | 1.964 | 0.01771 | -0.143 | 110.872
11 | 2.007 | 0.01864 | -0.143 | 107.661
11.5 | 2.042 | 0.01964 | -0.143 | 103.953
12 | 2.075 | 0.02079 | -0.142 | 99.831
12.5 | 2.104 | 0.02216 | -0.142 | 94.929
13 | 2.034 | 0.04437 | -0.134 | 45.837
13.5 | 2.049 | 0.0476 | -0.133 | 43.047
14 | 2.06 | 0.05101 | -0.133 | 40.386
14.5 | 2.067 | 0.05465 | -0.133 | 37.827
15 | 2.07 | 0.05843 | -0.132 | 35.421
15.5 | 2.068 | 0.06248 | -0.132 | 33.095
16 | 2.061 | 0.06676 | -0.131 | 30.876
16.5 | 2.051 | 0.07103 | -0.131 | 28.867
17 | 2.035 | 0.07586 | -0.131 | 26.826
17.5 | 2.015 | 0.08077 | -0.13 | 24.952

## 44. Re 1M Mach 0.10 (2)
BIGFOIL.COM POLAR EXPORT
e1233
EPPLER 1233 |  |  |  | Cl Max: | 1.7625 | at alpha= | 16.5 | deg
XFOIL ncrit=9 |  |  |  | L/D Max: | 103.887 | at alpha= | 8 | deg
Re: | 1000000 |  |  | Cd Min: | 0.21124 | at alpha= | -19 | deg
Mach: | 0.1 |  |  | Cl=0 at alpha= | -4.9572 | deg
|  |  |  | @ Cl=0.1, Cd= | 0.0095883
|  |  |  | @ Cl=0.4, Cd= | 0.0078391
|  |  |  | @ Cl=0.6, Cd= | 0.0085708
alpha (deg) | Cl | Cd | Cm | Cl/Cd
-19 | -0.4039 | 0.21124 | -0.0135 | -1.912
-18.5 | -0.3912 | 0.20502 | -0.016 | -1.9081
-17 | -0.6357 | 0.11219 | -0.053 | -5.6663
-16.5 | -0.6936 | 0.09352 | -0.063 | -7.4166
-16 | -0.7339 | 0.07902 | -0.0708 | -9.2875
-15.5 | -0.7655 | 0.06699 | -0.0773 | -11.4271
-15 | -0.8025 | 0.05585 | -0.0823 | -14.3688
-14.5 | -0.8388 | 0.04707 | -0.084 | -17.8203
-14 | -0.8429 | 0.041 | -0.0863 | -20.5585
-13.5 | -0.8253 | 0.03486 | -0.0924 | -23.6747
-13 | -0.7967 | 0.03058 | -0.0963 | -26.053
-12.5 | -0.7536 | 0.02736 | -0.1005 | -27.5439
-12 | -0.7075 | 0.02496 | -0.1033 | -28.3454
-11.5 | -0.6572 | 0.02259 | -0.1064 | -29.0925
-11 | -0.6189 | 0.0206 | -0.1061 | -30.0437
-10.5 | -0.5974 | 0.01907 | -0.1019 | -31.3267
-10 | -0.5521 | 0.01659 | -0.1023 | -33.2791
-9.5 | -0.4442 | 0.01472 | -0.1141 | -30.1766
-9 | -0.3265 | 0.01362 | -0.1276 | -23.9721
-8.5 | -0.2991 | 0.01295 | -0.1228 | -23.0965
-8 | -0.2663 | 0.01256 | -0.1186 | -21.2022
-7.5 | -0.2294 | 0.01207 | -0.1152 | -19.0058
-7 | -0.1884 | 0.01164 | -0.1124 | -16.1856
-6.5 | -0.1461 | 0.01121 | -0.1099 | -13.033
-6 | -0.1012 | 0.01073 | -0.1079 | -9.4315
-5.5 | -0.0537 | 0.01039 | -0.1064 | -5.1684
-5 | -0.0043 | 0.01012 | -0.1052 | -0.4249
-4.5 | 0.0459 | 0.00987 | -0.1041 | 4.6505
-4 | 0.097 | 0.00961 | -0.1032 | 10.0937
-3.5 | 0.1482 | 0.00924 | -0.1026 | 16.039
-3 | 0.1986 | 0.00855 | -0.1021 | 23.2281
-2.5 | 0.2503 | 0.00777 | -0.102 | 32.2136
-2 | 0.3044 | 0.00766 | -0.1016 | 39.7389
-1.5 | 0.3591 | 0.00775 | -0.1012 | 46.3355
-1 | 0.4142 | 0.00787 | -0.1009 | 52.6302
-0.5 | 0.4682 | 0.00804 | -0.1004 | 58.2338
0 | 0.5215 | 0.00825 | -0.0997 | 63.2121
0.5 | 0.5745 | 0.00844 | -0.0989 | 68.0687
1 | 0.6252 | 0.0087 | -0.0977 | 71.8621
1.5 | 0.6788 | 0.00887 | -0.0972 | 76.5276
2 | 0.729 | 0.00909 | -0.0961 | 80.198
2.5 | 0.7815 | 0.00925 | -0.0955 | 84.4865
3 | 0.8311 | 0.00954 | -0.0943 | 87.1174
3.5 | 0.8831 | 0.00973 | -0.0937 | 90.7605
4 | 0.9325 | 0.00998 | -0.0926 | 93.4369
4.5 | 0.9815 | 0.01027 | -0.0914 | 95.5696
5 | 1.0314 | 0.01052 | -0.0904 | 98.0418
5.5 | 1.077 | 0.01088 | -0.0888 | 98.989
6 | 1.1258 | 0.01113 | -0.0877 | 101.15
6.5 | 1.1732 | 0.01144 | -0.0864 | 102.5524
7.5 | 1.2624 | 0.01219 | -0.083 | 103.5603
8 | 1.3069 | 0.01258 | -0.0814 | 103.8871
8.5 | 1.3445 | 0.01321 | -0.0787 | 101.779
9 | 1.3893 | 0.01354 | -0.0773 | 102.6071
9.5 | 1.43 | 0.01404 | -0.0752 | 101.8519
10 | 1.4643 | 0.01479 | -0.0723 | 99.0061
10.5 | 1.5032 | 0.01535 | -0.0702 | 97.9283
11 | 1.5401 | 0.01602 | -0.068 | 96.1361
11.5 | 1.5664 | 0.01711 | -0.0643 | 91.5488
12 | 1.6031 | 0.0178 | -0.0623 | 90.0618
12.5 | 1.6303 | 0.01887 | -0.0591 | 86.3964
13 | 1.6567 | 0.02008 | -0.0564 | 82.505
13.5 | 1.6863 | 0.02149 | -0.0544 | 78.4691
14 | 1.7081 | 0.0234 | -0.0519 | 72.9957
14.5 | 1.7251 | 0.02576 | -0.0493 | 66.9682
15 | 1.7444 | 0.02815 | -0.0473 | 61.968
15.5 | 1.7516 | 0.03158 | -0.0449 | 55.4655
16 | 1.7618 | 0.03501 | -0.0432 | 50.3228
16.5 | 1.7625 | 0.03948 | -0.0416 | 44.6429
17 | 1.7523 | 0.04525 | -0.0403 | 38.7249
17.5 | 1.7338 | 0.05225 | -0.0396 | 33.1828
18 | 1.7067 | 0.06064 | -0.0397 | 28.1448
18.5 | 1.6735 | 0.07025 | -0.0407 | 23.8221
19 | 1.6369 | 0.08084 | -0.0426 | 20.2486
19.5 | 1.5992 | 0.09214 | -0.0454 | 17.3562
20 | 1.5637 | 0.10358 | -0.049 | 15.0965

## 45. Re 1M Mach 0.25 (1)
BIGFOIL.COM POLAR EXPORT
e1233
EPPLER 1233 |  |  |  | Cl Max: | 2.089 | at alpha= | 12 | deg
JavaFoil+Calcfoil stall+Eppler ext transition |  |  |  | L/D Max: | 134.169 | at alpha= | 0.5 | deg
Re: | 1000000 |  |  | Cd Min: | 0.00558 | at alpha= | -3.5 | deg
Mach: | 0.25 |  |  | Cl=0 at alpha= | -5.9683 | deg
|  |  |  | @ Cl=0.1, Cd= | 0.0092729
|  |  |  | @ Cl=0.4, Cd= | 0.0055825
|  |  |  | @ Cl=0.6, Cd= | 0.0057947
alpha (deg) | Cl | Cd | Cm | Cl/Cd
-19 | -0.277 | 0.17983 | -0.047 | -1.538
-18.5 | -0.32 | 0.17093 | -0.047 | -1.871
-18 | -0.358 | 0.16487 | -0.046 | -2.172
-17.5 | -0.392 | 0.16089 | -0.045 | -2.439
-17 | -0.423 | 0.14746 | -0.044 | -2.867
-16.5 | -0.449 | 0.1386 | -0.045 | -3.242
-16 | -0.472 | 0.13475 | -0.045 | -3.501
-15.5 | -0.49 | 0.12633 | -0.045 | -3.878
-15 | -0.503 | 0.11709 | -0.047 | -4.299
-14.5 | -0.512 | 0.10945 | -0.049 | -4.68
-14 | -0.516 | 0.10216 | -0.052 | -5.052
-13.5 | -0.515 | 0.09491 | -0.055 | -5.428
-13 | -0.509 | 0.08843 | -0.059 | -5.76
-12.5 | -0.499 | 0.08116 | -0.064 | -6.153
-12 | -0.486 | 0.07261 | -0.071 | -6.692
-11.5 | -0.471 | 0.0616 | -0.081 | -7.645
-11 | -0.493 | 0.02451 | -0.108 | -20.135
-10.5 | -0.468 | 0.01882 | -0.112 | -24.891
-10 | -0.431 | 0.01693 | -0.114 | -25.47
-9.5 | -0.389 | 0.01565 | -0.116 | -24.837
-9 | -0.342 | 0.01458 | -0.117 | -23.455
-8.5 | -0.292 | 0.0138 | -0.118 | -21.14
-8 | -0.238 | 0.013 | -0.119 | -18.335
-7.5 | -0.182 | 0.01241 | -0.12 | -14.705
-7 | -0.124 | 0.01185 | -0.122 | -10.5
-6.5 | -0.065 | 0.01134 | -0.123 | -5.706
-6 | -0.004 | 0.0102 | -0.124 | -0.351
-5.5 | 0.059 | 0.0098 | -0.125 | 5.982
-5 | 0.122 | 0.00899 | -0.126 | 13.546
-4.5 | 0.186 | 0.00868 | -0.127 | 21.375
-4 | 0.25 | 0.00828 | -0.128 | 30.195
-3.5 | 0.319 | 0.00558 | -0.131 | 57.215
-3 | 0.384 | 0.00558 | -0.132 | 68.757
-2.5 | 0.448 | 0.00559 | -0.132 | 80.258
-2 | 0.513 | 0.00568 | -0.133 | 90.257
-1.5 | 0.577 | 0.00573 | -0.134 | 100.645
-1 | 0.641 | 0.00591 | -0.135 | 108.517
-0.5 | 0.705 | 0.00599 | -0.135 | 117.695
0 | 0.767 | 0.00611 | -0.136 | 125.581
0.5 | 0.83 | 0.00619 | -0.137 | 134.169
1 | 0.893 | 0.00973 | -0.137 | 91.79
1.5 | 0.956 | 0.01003 | -0.138 | 95.366
2 | 1.019 | 0.01031 | -0.138 | 98.848
2.5 | 1.081 | 0.01062 | -0.139 | 101.78
3 | 1.143 | 0.01094 | -0.14 | 104.475
3.5 | 1.204 | 0.01129 | -0.14 | 106.71
4 | 1.266 | 0.01165 | -0.141 | 108.666
4.5 | 1.326 | 0.01203 | -0.141 | 110.224
5 | 1.387 | 0.01242 | -0.142 | 111.629
5.5 | 1.447 | 0.0129 | -0.142 | 112.171
6 | 1.506 | 0.01336 | -0.143 | 112.717
6.5 | 1.565 | 0.01381 | -0.143 | 113.375
7 | 1.623 | 0.01435 | -0.144 | 113.099
7.5 | 1.681 | 0.0149 | -0.144 | 112.802
8 | 1.738 | 0.01548 | -0.145 | 112.308
8.5 | 1.794 | 0.01613 | -0.145 | 111.238
9 | 1.85 | 0.01682 | -0.146 | 110.007
9.5 | 1.904 | 0.01752 | -0.146 | 108.664
10 | 1.954 | 0.01829 | -0.146 | 106.83
10.5 | 1.995 | 0.01934 | -0.146 | 103.199
11 | 2.029 | 0.02051 | -0.146 | 98.925
11.5 | 2.061 | 0.0219 | -0.145 | 94.093
12 | 2.089 | 0.02349 | -0.144 | 88.947
12.5 | 2.027 | 0.04718 | -0.136 | 42.964
13 | 2.039 | 0.05081 | -0.136 | 40.134
13.5 | 2.046 | 0.05463 | -0.135 | 37.452
14 | 2.047 | 0.05874 | -0.135 | 34.84
14.5 | 2.041 | 0.0631 | -0.134 | 32.341
15 | 2.028 | 0.06771 | -0.134 | 29.945
15.5 | 2.007 | 0.07276 | -0.133 | 27.59
16 | 1.98 | 0.07788 | -0.133 | 25.424
16.5 | 1.945 | 0.08353 | -0.132 | 23.287
17 | 1.902 | 0.08963 | -0.132 | 21.221

## 46. Re 1M Mach 0.25 (2)
BIGFOIL.COM POLAR EXPORT
e1233
EPPLER 1233 |  |  |  | Cl Max: | 1.7318 | at alpha= | 15.5 | deg
XFOIL ncrit=9 |  |  |  | L/D Max: | 98.8272 | at alpha= | 7.5 | deg
Re: | 1000000 |  |  | Cd Min: | 0.19273 | at alpha= | -17.5 | deg
Mach: | 0.25 |  |  | Cl=0 at alpha= | -4.8689 | deg
|  |  |  | @ Cl=0.1, Cd= | 0.0098517
|  |  |  | @ Cl=0.4, Cd= | 0.0079963
|  |  |  | @ Cl=0.6, Cd= | 0.0087261
alpha (deg) | Cl | Cd | Cm | Cl/Cd
-17.5 | -0.3708 | 0.19273 | -0.0225 | -1.9239
-17 | -0.3544 | 0.18812 | -0.0238 | -1.8839
-16.5 | -0.3405 | 0.18283 | -0.0254 | -1.8624
-16 | -0.3278 | 0.17728 | -0.027 | -1.8491
-15.5 | -0.3298 | 0.16622 | -0.0311 | -1.9841
-14 | -0.6017 | 0.08278 | -0.0647 | -7.2687
-13.5 | -0.6488 | 0.06279 | -0.0812 | -10.3329
-13 | -0.6672 | 0.04877 | -0.0954 | -13.6805
-12.5 | -0.6684 | 0.03968 | -0.1038 | -16.8448
-12 | -0.6468 | 0.03337 | -0.1105 | -19.3827
-11.5 | -0.6196 | 0.02871 | -0.1138 | -21.5813
-11 | -0.5735 | 0.0249 | -0.1182 | -23.0321
-10.5 | -0.5607 | 0.02226 | -0.1138 | -25.1887
-10 | -0.5245 | 0.01978 | -0.1128 | -26.5167
-9.5 | -0.4128 | 0.01623 | -0.127 | -25.4344
-9 | -0.3092 | 0.01471 | -0.1376 | -21.0197
-8.5 | -0.2944 | 0.0142 | -0.13 | -20.7324
-8 | -0.2717 | 0.0134 | -0.1239 | -20.2761
-7.5 | -0.236 | 0.01286 | -0.1197 | -18.3515
-7 | -0.1979 | 0.01227 | -0.116 | -16.1288
-6.5 | -0.155 | 0.01177 | -0.113 | -13.1691
-6 | -0.1103 | 0.01128 | -0.1104 | -9.7784
-5.5 | -0.0636 | 0.0108 | -0.1083 | -5.8889
-5 | -0.0135 | 0.01045 | -0.1067 | -1.2919
-4.5 | 0.038 | 0.01017 | -0.1053 | 3.7365
-4 | 0.0904 | 0.00991 | -0.1042 | 9.1221
-3.5 | 0.1431 | 0.00959 | -0.1032 | 14.9218
-3 | 0.1949 | 0.00901 | -0.1025 | 21.6315
-2.5 | 0.2479 | 0.00819 | -0.1023 | 30.2686
-2 | 0.3035 | 0.00782 | -0.102 | 38.8107
-1.5 | 0.3592 | 0.00787 | -0.1013 | 45.6417
-1 | 0.4141 | 0.00804 | -0.1005 | 51.505
-0.5 | 0.4697 | 0.00819 | -0.0998 | 57.3504
0 | 0.5245 | 0.00838 | -0.099 | 62.5895
0.5 | 0.5777 | 0.00864 | -0.0978 | 66.8634
1 | 0.6321 | 0.00885 | -0.0969 | 71.4237
1.5 | 0.6841 | 0.00914 | -0.0956 | 74.8468
2 | 0.7389 | 0.00932 | -0.095 | 79.2811
2.5 | 0.7903 | 0.00959 | -0.0937 | 82.4088
3 | 0.8439 | 0.00982 | -0.0929 | 85.9369
3.5 | 0.8957 | 0.01011 | -0.0917 | 88.5955
4 | 0.9456 | 0.01039 | -0.0902 | 91.0106
4.5 | 0.9971 | 0.01065 | -0.0891 | 93.6244
5 | 1.0448 | 0.01105 | -0.0873 | 94.552
5.5 | 1.0956 | 0.01134 | -0.0861 | 96.6138
6 | 1.1433 | 0.01167 | -0.0843 | 97.9692
6.5 | 1.1867 | 0.0122 | -0.0819 | 97.2705
7 | 1.2362 | 0.01253 | -0.0805 | 98.6592
7.5 | 1.2808 | 0.01296 | -0.0783 | 98.8272
8 | 1.3194 | 0.01364 | -0.0753 | 96.7302
8.5 | 1.3657 | 0.01408 | -0.0736 | 96.9957
9 | 1.4068 | 0.01467 | -0.0711 | 95.8964
9.5 | 1.4402 | 0.01558 | -0.0676 | 92.439
10.5 | 1.5182 | 0.01709 | -0.0627 | 88.8356
11.5 | 1.581 | 0.0194 | -0.0565 | 81.4948
12 | 1.6102 | 0.02074 | -0.0535 | 77.6374
12.5 | 1.6302 | 0.02256 | -0.0496 | 72.2606
13 | 1.6638 | 0.02396 | -0.048 | 69.4407
13.5 | 1.6806 | 0.02663 | -0.0453 | 63.1093
14 | 1.7067 | 0.0289 | -0.0436 | 59.0554
14.5 | 1.7156 | 0.03251 | -0.0412 | 52.7715
15 | 1.7255 | 0.03632 | -0.0395 | 47.5083
15.5 | 1.7318 | 0.04063 | -0.0381 | 42.6237
16 | 1.7248 | 0.04636 | -0.0369 | 37.2045
16.5 | 1.7152 | 0.05268 | -0.0364 | 32.5588
17 | 1.6976 | 0.06014 | -0.0364 | 28.2275
17.5 | 1.668 | 0.06927 | -0.0374 | 24.0797
18 | 1.6355 | 0.07924 | -0.0392 | 20.6398
18.5 | 1.5943 | 0.09078 | -0.0421 | 17.5622
19 | 1.5557 | 0.10249 | -0.0457 | 15.179
19.5 | 1.5216 | 0.11399 | -0.05 | 13.3485
20 | 1.4956 | 0.1246 | -0.0544 | 12.0032

## 47. Re 1M Mach 0.50 (1)
BIGFOIL.COM POLAR EXPORT
e1233
EPPLER 1233 |  |  |  | Cl Max: | 2.017 | at alpha= | 10.5 | deg
JavaFoil+Calcfoil stall+Eppler ext transition |  |  |  | L/D Max: | 99.391 | at alpha= | 4.5 | deg
Re: | 1000000 |  |  | Cd Min: | 0.00618 | at alpha= | -2.5 | deg
Mach: | 0.5 |  |  | Cl=0 at alpha= | -5.9706 | deg
|  |  |  | @ Cl=0.1, Cd= | 0.010862
|  |  |  | @ Cl=0.4, Cd= | 0.0070032
|  |  |  | @ Cl=0.6, Cd= | 0.0096404
alpha (deg) | Cl | Cd | Cm | Cl/Cd
-20 | -0.797 | 0.19714 | -0.067 | -4.042
-19.5 | -0.767 | 0.19213 | -0.065 | -3.994
-19 | -0.739 | 0.1884 | -0.065 | -3.924
-18.5 | -0.711 | 0.18085 | -0.065 | -3.933
-18 | -0.683 | 0.17511 | -0.066 | -3.901
-17.5 | -0.655 | 0.16959 | -0.066 | -3.864
-17 | -0.627 | 0.16746 | -0.065 | -3.742
-16.5 | -0.598 | 0.16086 | -0.063 | -3.715
-16 | -0.569 | 0.15718 | -0.063 | -3.623
-15.5 | -0.541 | 0.14772 | -0.064 | -3.666
-15 | -0.513 | 0.1438 | -0.064 | -3.57
-14.5 | -0.484 | 0.1356 | -0.061 | -3.57
-14 | -0.456 | 0.1309 | -0.061 | -3.483
-13.5 | -0.428 | 0.12702 | -0.061 | -3.367
-13 | -0.399 | 0.1247 | -0.061 | -3.203
-12.5 | -0.37 | 0.11569 | -0.057 | -3.202
-12 | -0.342 | 0.11054 | -0.057 | -3.096
-11.5 | -0.314 | 0.10349 | -0.058 | -3.035
-11 | -0.285 | 0.09068 | -0.056 | -3.148
-10.5 | -0.257 | 0.07708 | -0.056 | -3.337
-10 | -0.229 | 0.06932 | -0.057 | -3.302
-9.5 | -0.201 | 0.06345 | -0.058 | -3.162
-9 | -0.172 | 0.06819 | -0.053 | -2.522
-8.5 | -0.22 | 0.0578 | -0.056 | -3.802
-8 | -0.202 | 0.04896 | -0.082 | -4.124
-7.5 | -0.188 | 0.01462 | -0.132 | -12.887
-7 | -0.132 | 0.01347 | -0.134 | -9.806
-6.5 | -0.07 | 0.01251 | -0.135 | -5.581
-6 | -0.004 | 0.01176 | -0.136 | -0.332
-5.5 | 0.064 | 0.01115 | -0.138 | 5.755
-5 | 0.134 | 0.01059 | -0.139 | 12.617
-4.5 | 0.204 | 0.00966 | -0.14 | 21.151
-4 | 0.276 | 0.00926 | -0.141 | 29.759
-3.5 | 0.348 | 0.0087 | -0.142 | 39.964
-3 | 0.424 | 0.00622 | -0.146 | 68.155
-2.5 | 0.496 | 0.00618 | -0.147 | 80.312
-2 | 0.569 | 0.00955 | -0.148 | 59.603
-1.5 | 0.641 | 0.00976 | -0.149 | 65.717
-1 | 0.713 | 0.01002 | -0.15 | 71.182
-0.5 | 0.784 | 0.01005 | -0.151 | 78.087
0 | 0.853 | 0.01035 | -0.152 | 82.489
0.5 | 0.923 | 0.01067 | -0.152 | 86.499
1 | 0.993 | 0.0111 | -0.153 | 89.464
1.5 | 1.062 | 0.01154 | -0.154 | 91.997
2 | 1.13 | 0.01198 | -0.155 | 94.351
2.5 | 1.198 | 0.01247 | -0.155 | 96.125
3 | 1.266 | 0.01297 | -0.156 | 97.637
3.5 | 1.333 | 0.01352 | -0.157 | 98.581
4 | 1.399 | 0.01413 | -0.157 | 99.045
4.5 | 1.464 | 0.01473 | -0.158 | 99.391
5 | 1.528 | 0.01548 | -0.158 | 98.741
5.5 | 1.592 | 0.01622 | -0.159 | 98.116
6 | 1.654 | 0.01702 | -0.159 | 97.157
6.5 | 1.714 | 0.01795 | -0.16 | 95.501
7 | 1.77 | 0.01902 | -0.16 | 93.061
7.5 | 1.816 | 0.02029 | -0.159 | 89.471
8 | 1.859 | 0.0218 | -0.158 | 85.299
8.5 | 1.9 | 0.02355 | -0.158 | 80.68
9 | 1.938 | 0.0259 | -0.157 | 74.813
9.5 | 1.973 | 0.02848 | -0.156 | 69.262
10 | 2.001 | 0.03136 | -0.154 | 63.819
10.5 | 2.017 | 0.0349 | -0.153 | 57.795
11 | 2.016 | 0.039 | -0.152 | 51.687
11.5 | 1.937 | 0.07668 | -0.143 | 25.262
12 | 1.904 | 0.08561 | -0.142 | 22.243
12.5 | 1.823 | 0.0965 | -0.141 | 18.896
13 | 1.057 | 0.09953 | -0.05 | 10.615
13.5 | 1.177 | 0.13422 | -0.137 | 8.769
14 | 1.187 | 0.17186 | -0.131 | 6.909
14.5 | 1.147 | 0.15485 | -0.089 | 7.408
15 | 1.177 | 0.16413 | -0.094 | 7.173
15.5 | 1.208 | 0.17044 | -0.099 | 7.088

## 48. Re 1M Mach 0.50 (2)
BIGFOIL.COM POLAR EXPORT
e1233
EPPLER 1233 |  |  |  | Cl Max: | 1.552 | at alpha= | 13 | deg
XFOIL ncrit=9 |  |  |  | L/D Max: | 79.3992 | at alpha= | 4.5 | deg
Re: | 1000000 |  |  | Cd Min: | 0.24809 | at alpha= | -20 | deg
Mach: | 0.5 |  |  | Cl=0 at alpha= | -4.4344 | deg
|  |  |  | @ Cl=0.1, Cd= | 0.010894
|  |  |  | @ Cl=0.4, Cd= | 0.0087724
|  |  |  | @ Cl=0.6, Cd= | 0.0096425
alpha (deg) | Cl | Cd | Cm | Cl/Cd
-20 | -0.4445 | 0.24809 | -0.0085 | -1.7917
-19.5 | -0.4253 | 0.24143 | -0.0115 | -1.7616
-19 | -0.4063 | 0.23468 | -0.0144 | -1.7313
-18.5 | -0.3899 | 0.22629 | -0.018 | -1.723
-18 | -0.3764 | 0.21794 | -0.0219 | -1.7271
-17.5 | -0.3563 | 0.21185 | -0.0234 | -1.6819
-17 | -0.3377 | 0.20595 | -0.0253 | -1.6397
-16.5 | -0.3206 | 0.19963 | -0.0273 | -1.606
-16 | -0.3048 | 0.19308 | -0.0292 | -1.5786
-15.5 | -0.2986 | 0.18335 | -0.0331 | -1.6286
-15 | -0.2731 | 0.17511 | -0.0381 | -1.5596
-14.5 | -0.2293 | 0.16674 | -0.047 | -1.3752
-14 | -0.1899 | 0.15769 | -0.0564 | -1.2043
-13.5 | -0.1722 | 0.14525 | -0.0655 | -1.1855
-13 | -0.1383 | 0.13572 | -0.0732 | -1.019
-12.5 | -0.1072 | 0.12493 | -0.0834 | -0.85808
-12 | -0.097 | 0.11376 | -0.09 | -0.85267
-11.5 | -0.0823 | 0.10221 | -0.0991 | -0.8052
-11 | -0.1118 | 0.0936 | -0.0964 | -1.1944
-10.5 | -0.1248 | 0.07337 | -0.117 | -1.701
-10 | -0.1346 | 0.04583 | -0.1563 | -2.9369
-9.5 | -0.1408 | 0.03287 | -0.1752 | -4.2835
-9 | -0.1704 | 0.02728 | -0.1721 | -6.2463
-8.5 | -0.1875 | 0.02304 | -0.1663 | -8.138
-8 | -0.1885 | 0.02004 | -0.1593 | -9.4062
-7.5 | -0.1812 | 0.0179 | -0.1515 | -10.1229
-7 | -0.1728 | 0.01625 | -0.1425 | -10.6338
-6.5 | -0.1651 | 0.01504 | -0.1324 | -10.9774
-6 | -0.1375 | 0.01394 | -0.125 | -9.8637
-5.5 | -0.0985 | 0.01312 | -0.1191 | -7.5076
-5 | -0.0557 | 0.01233 | -0.1138 | -4.5174
-4.5 | -0.0071 | 0.01167 | -0.1096 | -0.6084
-4 | 0.047 | 0.01118 | -0.1065 | 4.2039
-3.5 | 0.1044 | 0.01087 | -0.104 | 9.6044
-2.5 | 0.2229 | 0.01009 | -0.1004 | 22.0912
-2 | 0.2846 | 0.00937 | -0.0999 | 30.3735
-1.5 | 0.3474 | 0.00869 | -0.0996 | 39.977
-1 | 0.4112 | 0.00879 | -0.0984 | 46.7804
-0.5 | 0.4737 | 0.00902 | -0.097 | 52.5166
0 | 0.5344 | 0.00931 | -0.0954 | 57.4006
0.5 | 0.5956 | 0.00961 | -0.0938 | 61.9771
1 | 0.6539 | 0.01004 | -0.0917 | 65.1295
1.5 | 0.7138 | 0.01038 | -0.0899 | 68.7669
2 | 0.771 | 0.01076 | -0.0878 | 71.6543
2.5 | 0.828 | 0.01119 | -0.0858 | 73.9946
3 | 0.8853 | 0.01154 | -0.0837 | 76.7158
3.5 | 0.9355 | 0.01213 | -0.0806 | 77.1228
4 | 0.9929 | 0.01257 | -0.0786 | 78.9897
4.5 | 1.0441 | 0.01315 | -0.0756 | 79.3992
5 | 1.0913 | 0.01391 | -0.0722 | 78.4543
5.5 | 1.1429 | 0.01459 | -0.0694 | 78.3345
6 | 1.1884 | 0.01551 | -0.0659 | 76.6215
6.5 | 1.2303 | 0.01659 | -0.0621 | 74.1591
7 | 1.2759 | 0.01768 | -0.059 | 72.1663
7.5 | 1.3153 | 0.0191 | -0.0553 | 68.8639
8 | 1.3497 | 0.02085 | -0.0515 | 64.7338
8.5 | 1.3887 | 0.02257 | -0.0484 | 61.5286
9 | 1.422 | 0.02474 | -0.0452 | 57.4778
9.5 | 1.4465 | 0.02749 | -0.0418 | 52.6191
10 | 1.4773 | 0.03014 | -0.0391 | 49.0146
11 | 1.5158 | 0.03731 | -0.034 | 40.6272
11.5 | 1.5343 | 0.04137 | -0.0322 | 37.0873
12 | 1.5456 | 0.04605 | -0.0307 | 33.5635
12.5 | 1.5496 | 0.0515 | -0.0295 | 30.0893
13 | 1.552 | 0.05735 | -0.0289 | 27.0619
13.5 | 1.5463 | 0.06361 | -0.0281 | 24.3091
15 | 1.5199 | 0.08753 | -0.0337 | 17.3643
15.5 | 1.5015 | 0.0969 | -0.0367 | 15.4954
16 | 1.4871 | 0.10612 | -0.04 | 14.0134
16.5 | 1.4704 | 0.11578 | -0.0439 | 12.6999
17 | 1.453 | 0.12576 | -0.0484 | 11.5538
17.5 | 1.4369 | 0.13574 | -0.0533 | 10.5857
18 | 1.4239 | 0.14548 | -0.0584 | 9.7876

## 49. Re 2M Mach 0.00 (1)
BIGFOIL.COM POLAR EXPORT
e1233
EPPLER 1233 |  |  |  | Cl Max: | 2.122 | at alpha= | 12.5 | deg
JavaFoil+Calcfoil stall+Eppler ext transition |  |  |  | L/D Max: | 191.079 | at alpha= | 3.5 | deg
Re: | 2000000 |  |  | Cd Min: | 0.00513 | at alpha= | -1.5 | deg
Mach: | 0 |  |  | Cl=0 at alpha= | -5.9672 | deg
|  |  |  | @ Cl=0.1, Cd= | 0.0085953
|  |  |  | @ Cl=0.4, Cd= | 0.0059667
|  |  |  | @ Cl=0.6, Cd= | 0.0051631
alpha (deg) | Cl | Cd | Cm | Cl/Cd
-20 | -0.628 | 0.16342 | -0.055 | -3.843
-19.5 | -0.636 | 0.15522 | -0.056 | -4.1
-19 | -0.644 | 0.14703 | -0.058 | -4.377
-18.5 | -0.649 | 0.13955 | -0.059 | -4.652
-18 | -0.654 | 0.13045 | -0.061 | -5.014
-17.5 | -0.657 | 0.12299 | -0.063 | -5.34
-17 | -0.657 | 0.11677 | -0.064 | -5.625
-16.5 | -0.656 | 0.10846 | -0.066 | -6.052
-16 | -0.653 | 0.10179 | -0.068 | -6.412
-15.5 | -0.648 | 0.0941 | -0.071 | -6.882
-15 | -0.642 | 0.08426 | -0.075 | -7.624
-14.5 | -0.636 | 0.07363 | -0.079 | -8.639
-14 | -0.633 | 0.05894 | -0.086 | -10.738
-13.5 | -0.651 | 0.03185 | -0.099 | -20.453
-13 | -0.641 | 0.02369 | -0.104 | -27.074
-12.5 | -0.618 | 0.02061 | -0.105 | -29.991
-12 | -0.59 | 0.0183 | -0.107 | -32.216
-11.5 | -0.557 | 0.01671 | -0.109 | -33.337
-11 | -0.52 | 0.0154 | -0.11 | -33.796
-10.5 | -0.48 | 0.01428 | -0.111 | -33.641
-10 | -0.437 | 0.01338 | -0.112 | -32.635
-9.5 | -0.39 | 0.01258 | -0.114 | -31.009
-9 | -0.341 | 0.01196 | -0.115 | -28.505
-8.5 | -0.289 | 0.01139 | -0.116 | -25.401
-8 | -0.235 | 0.01084 | -0.117 | -21.713
-7.5 | -0.18 | 0.01036 | -0.118 | -17.342
-7 | -0.122 | 0.00998 | -0.119 | -12.255
-6.5 | -0.063 | 0.00964 | -0.12 | -6.586
-6 | -0.004 | 0.00933 | -0.121 | -0.376
-5.5 | 0.057 | 0.00906 | -0.122 | 6.333
-5 | 0.119 | 0.00839 | -0.123 | 14.206
-4.5 | 0.182 | 0.00817 | -0.124 | 22.237
-4 | 0.245 | 0.00778 | -0.125 | 31.516
-3.5 | 0.31 | 0.00588 | -0.127 | 52.691
-3 | 0.372 | 0.00594 | -0.128 | 62.714
-2.5 | 0.435 | 0.006 | -0.128 | 72.453
-2 | 0.497 | 0.00514 | -0.129 | 96.713
-1.5 | 0.559 | 0.00513 | -0.13 | 109.009
-1 | 0.621 | 0.00518 | -0.13 | 120.042
-0.5 | 0.683 | 0.00524 | -0.131 | 130.339
0 | 0.744 | 0.00532 | -0.132 | 139.846
0.5 | 0.805 | 0.00541 | -0.132 | 148.713
1 | 0.866 | 0.00551 | -0.133 | 157.233
1.5 | 0.927 | 0.00561 | -0.134 | 165.435
2 | 0.988 | 0.00571 | -0.134 | 173.047
2.5 | 1.049 | 0.00584 | -0.135 | 179.44
3 | 1.109 | 0.00596 | -0.135 | 186.147
3.5 | 1.169 | 0.00612 | -0.136 | 191.079
4 | 1.229 | 0.00982 | -0.136 | 125.1
4.5 | 1.288 | 0.0101 | -0.137 | 127.583
5 | 1.347 | 0.01044 | -0.138 | 129.027
5.5 | 1.406 | 0.01077 | -0.138 | 130.465
6 | 1.464 | 0.01111 | -0.139 | 131.749
6.5 | 1.522 | 0.01146 | -0.139 | 132.805
7 | 1.579 | 0.01184 | -0.14 | 133.345
7.5 | 1.636 | 0.01232 | -0.14 | 132.804
8 | 1.692 | 0.01275 | -0.141 | 132.725
8.5 | 1.748 | 0.01322 | -0.141 | 132.252
9 | 1.804 | 0.01371 | -0.141 | 131.589
9.5 | 1.858 | 0.0143 | -0.142 | 129.903
10 | 1.91 | 0.01489 | -0.142 | 128.331
10.5 | 1.96 | 0.01551 | -0.143 | 126.394
11 | 2.006 | 0.01618 | -0.143 | 124.014
11.5 | 2.049 | 0.01693 | -0.143 | 121.042
12 | 2.09 | 0.01775 | -0.143 | 117.771
12.5 | 2.122 | 0.01871 | -0.143 | 113.426
13 | 2.051 | 0.03735 | -0.135 | 54.916
13.5 | 2.067 | 0.04011 | -0.135 | 51.55
14 | 2.08 | 0.04304 | -0.134 | 48.317
14.5 | 2.088 | 0.04619 | -0.134 | 45.201
15 | 2.092 | 0.04949 | -0.134 | 42.275
15.5 | 2.092 | 0.05294 | -0.133 | 39.516
16 | 2.088 | 0.0567 | -0.133 | 36.826
16.5 | 2.08 | 0.06052 | -0.132 | 34.363
17 | 2.067 | 0.06458 | -0.132 | 32.01
17.5 | 2.051 | 0.06884 | -0.132 | 29.79

## 50. Re 2M Mach 0.00 (2)
BIGFOIL.COM POLAR EXPORT
e1233
EPPLER 1233 |  |  |  | Cl Max: | 1.8136 | at alpha= | 15.5 | deg
XFOIL ncrit=9 |  |  |  | L/D Max: | 132.086 | at alpha= | 9 | deg
Re: | 2000000 |  |  | Cd Min: | 0.14884 | at alpha= | -19.5 | deg
Mach: | 0 |  |  | Cl=0 at alpha= | -5.049 | deg
|  |  |  | @ Cl=0.1, Cd= | 0.0084973
|  |  |  | @ Cl=0.4, Cd= | 0.0066864
|  |  |  | @ Cl=0.6, Cd= | 0.0070174
alpha (deg) | Cl | Cd | Cm | Cl/Cd
-19.5 | -0.6517 | 0.14884 | -0.0343 | -4.3785
-19 | -0.7168 | 0.12782 | -0.0451 | -5.6079
-18.5 | -0.7762 | 0.1094 | -0.0546 | -7.0951
-18 | -0.8886 | 0.08315 | -0.0689 | -10.6867
-17.5 | -0.9546 | 0.06552 | -0.0786 | -14.5696
-17 | -1.0055 | 0.05222 | -0.0851 | -19.2551
-16.5 | -1.0225 | 0.04513 | -0.0868 | -22.6568
-16 | -1.01 | 0.03846 | -0.0932 | -26.2611
-15.5 | -0.9794 | 0.03405 | -0.0984 | -28.7636
-15 | -0.9435 | 0.03056 | -0.1028 | -30.8737
-14.5 | -0.9179 | 0.02756 | -0.1036 | -33.3055
-14 | -0.8801 | 0.02476 | -0.1063 | -35.5452
-13.5 | -0.8347 | 0.022 | -0.1102 | -37.9409
-13 | -0.8087 | 0.01933 | -0.1098 | -41.8365
-12.5 | -0.7591 | 0.01767 | -0.1116 | -42.9598
-12 | -0.7198 | 0.01643 | -0.1106 | -43.8101
-11.5 | -0.6965 | 0.0153 | -0.106 | -45.5229
-11 | -0.6377 | 0.0141 | -0.1075 | -45.227
-10.5 | -0.4844 | 0.01273 | -0.1283 | -38.0518
-10 | -0.4369 | 0.01208 | -0.1278 | -36.1672
-9.5 | -0.4101 | 0.01174 | -0.1226 | -34.9319
-9 | -0.3732 | 0.01142 | -0.1192 | -32.6795
-8.5 | -0.3317 | 0.0111 | -0.1166 | -29.8829
-8 | -0.2887 | 0.01069 | -0.1143 | -27.0065
-7.5 | -0.2429 | 0.01038 | -0.1125 | -23.4008
-7 | -0.1955 | 0.01005 | -0.111 | -19.4527
-6.5 | -0.1466 | 0.00974 | -0.1098 | -15.0513
-6 | -0.097 | 0.00941 | -0.1087 | -10.3082
-5.5 | -0.0469 | 0.00907 | -0.1077 | -5.1709
-5 | 0.0051 | 0.00884 | -0.1071 | 0.57692
-4.5 | 0.0579 | 0.00864 | -0.1065 | 6.7014
-4 | 0.111 | 0.00846 | -0.1061 | 13.1206
-3.5 | 0.1645 | 0.00828 | -0.1057 | 19.8671
-3 | 0.218 | 0.00798 | -0.1055 | 27.3183
-2.5 | 0.2714 | 0.0075 | -0.1055 | 36.1867
-2 | 0.3251 | 0.00696 | -0.1056 | 46.7098
-1.5 | 0.3799 | 0.00669 | -0.1057 | 56.7862
-1 | 0.4359 | 0.00668 | -0.1057 | 65.2545
-0.5 | 0.491 | 0.00678 | -0.1055 | 72.4189
0 | 0.5466 | 0.00688 | -0.1054 | 79.4477
0.5 | 0.601 | 0.00702 | -0.1051 | 85.6125
1 | 0.6548 | 0.00715 | -0.1047 | 91.5804
1.5 | 0.7076 | 0.00732 | -0.1041 | 96.6667
2 | 0.7607 | 0.00747 | -0.1035 | 101.834
2.5 | 0.812 | 0.00768 | -0.1027 | 105.7292
3 | 0.865 | 0.00779 | -0.1023 | 111.0398
3.5 | 0.9159 | 0.00801 | -0.1014 | 114.3446
4 | 0.9668 | 0.00823 | -0.1006 | 117.4727
4.5 | 1.0179 | 0.00842 | -0.0999 | 120.8907
5 | 1.067 | 0.00868 | -0.0988 | 122.9263
5.5 | 1.1175 | 0.00888 | -0.0981 | 125.8446
6 | 1.1669 | 0.00913 | -0.0971 | 127.8094
6.5 | 1.2131 | 0.00945 | -0.0956 | 128.3704
7 | 1.2618 | 0.00966 | -0.0947 | 130.6211
7.5 | 1.3091 | 0.00994 | -0.0935 | 131.7002
8 | 1.3534 | 0.01033 | -0.0918 | 131.0165
8.5 | 1.3992 | 0.01061 | -0.0904 | 131.8756
9 | 1.4437 | 0.01093 | -0.0889 | 132.086
9.5 | 1.4847 | 0.0114 | -0.0869 | 130.2368
10 | 1.5273 | 0.01179 | -0.0851 | 129.542
10.5 | 1.5677 | 0.01224 | -0.0831 | 128.0801
11 | 1.6035 | 0.01286 | -0.0804 | 124.689
11.5 | 1.6436 | 0.01334 | -0.0786 | 123.2084
12 | 1.6744 | 0.01415 | -0.0754 | 118.3322
12.5 | 1.708 | 0.01489 | -0.0728 | 114.7079
13 | 1.7347 | 0.01593 | -0.0693 | 108.8952
13.5 | 1.7571 | 0.01718 | -0.0656 | 102.2759
14 | 1.7804 | 0.01836 | -0.0621 | 96.9717
14.5 | 1.7982 | 0.02002 | -0.0586 | 89.8202
15 | 1.8086 | 0.02243 | -0.0548 | 80.6331
15.5 | 1.8136 | 0.02542 | -0.0511 | 71.3454
16 | 1.8096 | 0.02937 | -0.0475 | 61.6139
16.5 | 1.798 | 0.03433 | -0.0444 | 52.374
17 | 1.7771 | 0.04064 | -0.042 | 43.7279
17.5 | 1.7517 | 0.04799 | -0.0405 | 36.5014
18 | 1.7275 | 0.05581 | -0.0402 | 30.9532
18.5 | 1.6965 | 0.06493 | -0.0407 | 26.1281
19 | 1.6666 | 0.07449 | -0.0421 | 22.3735
19.5 | 1.6328 | 0.08505 | -0.0444 | 19.1981
20 | 1.5989 | 0.09612 | -0.0475 | 16.6344

## 51. Re 2M Mach 0.10 (1)
BIGFOIL.COM POLAR EXPORT
e1233
EPPLER 1233 |  |  |  | Cl Max: | 2.125 | at alpha= | 12.5 | deg
JavaFoil+Calcfoil stall+Eppler ext transition |  |  |  | L/D Max: | 185.883 | at alpha= | 3 | deg
Re: | 2000000 |  |  | Cd Min: | 0.00509 | at alpha= | -2.5 | deg
Mach: | 0.1 |  |  | Cl=0 at alpha= | -5.9677 | deg
|  |  |  | @ Cl=0.1, Cd= | 0.0086293
|  |  |  | @ Cl=0.4, Cd= | 0.0056244
|  |  |  | @ Cl=0.6, Cd= | 0.0051862
alpha (deg) | Cl | Cd | Cm | Cl/Cd
-20 | -0.586 | 0.16829 | -0.053 | -3.485
-19.5 | -0.598 | 0.16018 | -0.054 | -3.731
-19 | -0.608 | 0.1515 | -0.055 | -4.01
-18.5 | -0.617 | 0.1423 | -0.057 | -4.334
-18 | -0.624 | 0.13445 | -0.059 | -4.64
-17.5 | -0.629 | 0.12691 | -0.061 | -4.959
-17 | -0.633 | 0.11922 | -0.063 | -5.309
-16.5 | -0.634 | 0.11285 | -0.064 | -5.616
-16 | -0.633 | 0.10516 | -0.066 | -6.021
-15.5 | -0.63 | 0.09779 | -0.069 | -6.443
-15 | -0.627 | 0.08819 | -0.073 | -7.104
-14.5 | -0.619 | 0.0808 | -0.075 | -7.656
-14 | -0.613 | 0.06879 | -0.081 | -8.912
-13.5 | -0.619 | 0.04728 | -0.092 | -13.09
-13 | -0.632 | 0.02576 | -0.103 | -24.526
-12.5 | -0.612 | 0.0215 | -0.106 | -28.487
-12 | -0.586 | 0.01887 | -0.107 | -31.044
-11.5 | -0.555 | 0.01716 | -0.109 | -32.321
-11 | -0.519 | 0.0156 | -0.111 | -33.282
-10.5 | -0.48 | 0.01449 | -0.112 | -33.12
-10 | -0.437 | 0.01355 | -0.113 | -32.239
-9.5 | -0.391 | 0.01275 | -0.114 | -30.631
-9 | -0.342 | 0.01207 | -0.115 | -28.296
-8.5 | -0.29 | 0.01148 | -0.116 | -25.25
-8 | -0.236 | 0.01092 | -0.117 | -21.627
-7.5 | -0.18 | 0.01047 | -0.118 | -17.211
-7 | -0.123 | 0.01003 | -0.119 | -12.233
-6.5 | -0.064 | 0.00968 | -0.12 | -6.579
-6 | -0.004 | 0.00938 | -0.121 | -0.376
-5.5 | 0.058 | 0.00909 | -0.122 | 6.337
-5 | 0.12 | 0.00841 | -0.124 | 14.224
-4.5 | 0.182 | 0.00819 | -0.125 | 22.26
-4 | 0.246 | 0.00781 | -0.126 | 31.521
-3.5 | 0.311 | 0.00592 | -0.128 | 52.617
-3 | 0.374 | 0.006 | -0.128 | 62.376
-2.5 | 0.437 | 0.00509 | -0.129 | 85.797
-2 | 0.5 | 0.00512 | -0.13 | 97.651
-1.5 | 0.562 | 0.00515 | -0.13 | 109.184
-1 | 0.625 | 0.00521 | -0.131 | 119.793
-0.5 | 0.687 | 0.00526 | -0.132 | 130.582
0 | 0.747 | 0.00536 | -0.132 | 139.554
0.5 | 0.809 | 0.00543 | -0.133 | 149.012
1 | 0.871 | 0.00553 | -0.134 | 157.556
1.5 | 0.932 | 0.00562 | -0.134 | 165.846
2 | 0.993 | 0.00572 | -0.135 | 173.668
2.5 | 1.054 | 0.00583 | -0.135 | 180.756
3 | 1.114 | 0.00599 | -0.136 | 185.883
3.5 | 1.175 | 0.00962 | -0.137 | 122.063
4 | 1.235 | 0.00986 | -0.137 | 125.16
4.5 | 1.294 | 0.01018 | -0.138 | 127.074
5 | 1.353 | 0.01051 | -0.138 | 128.755
5.5 | 1.412 | 0.01085 | -0.139 | 130.117
6 | 1.471 | 0.0112 | -0.139 | 131.326
6.5 | 1.529 | 0.01155 | -0.14 | 132.302
7 | 1.586 | 0.01194 | -0.14 | 132.833
7.5 | 1.643 | 0.01241 | -0.141 | 132.367
8 | 1.7 | 0.01288 | -0.141 | 131.928
8.5 | 1.756 | 0.01336 | -0.142 | 131.397
9 | 1.811 | 0.01389 | -0.142 | 130.398
9.5 | 1.865 | 0.01447 | -0.142 | 128.888
10 | 1.918 | 0.01508 | -0.143 | 127.217
10.5 | 1.968 | 0.01572 | -0.143 | 125.156
11 | 2.013 | 0.0164 | -0.144 | 122.795
11.5 | 2.056 | 0.01721 | -0.144 | 119.484
12 | 2.095 | 0.01806 | -0.144 | 116.03
12.5 | 2.125 | 0.01911 | -0.143 | 111.226
13 | 2.053 | 0.03831 | -0.136 | 53.585
13.5 | 2.068 | 0.04115 | -0.135 | 50.251
14 | 2.079 | 0.04418 | -0.135 | 47.06
14.5 | 2.085 | 0.04745 | -0.134 | 43.944
15 | 2.087 | 0.05086 | -0.134 | 41.044
15.5 | 2.085 | 0.05451 | -0.133 | 38.249
16 | 2.078 | 0.05833 | -0.133 | 35.625
16.5 | 2.067 | 0.06221 | -0.133 | 33.224
17 | 2.051 | 0.06657 | -0.132 | 30.809
17.5 | 2.03 | 0.07102 | -0.132 | 28.59

## 52. Re 2M Mach 0.10 (2)
BIGFOIL.COM POLAR EXPORT
e1233
EPPLER 1233 |  |  |  | Cl Max: | 1.8138 | at alpha= | 15.5 | deg
XFOIL ncrit=9 |  |  |  | L/D Max: | 130.998 | at alpha= | 8.5 | deg
Re: | 2000000 |  |  | Cd Min: | 0.14934 | at alpha= | -19 | deg
Mach: | 0.1 |  |  | Cl=0 at alpha= | -5.0346 | deg
|  |  |  | @ Cl=0.1, Cd= | 0.0085259
|  |  |  | @ Cl=0.4, Cd= | 0.0068023
|  |  |  | @ Cl=0.6, Cd= | 0.0070245
alpha (deg) | Cl | Cd | Cm | Cl/Cd
-19 | -0.6187 | 0.14934 | -0.0342 | -4.1429
-18.5 | -0.6786 | 0.12909 | -0.0444 | -5.2568
-18 | -0.7608 | 0.10658 | -0.0562 | -7.1383
-17.5 | -0.8449 | 0.08527 | -0.0676 | -9.9085
-17 | -0.9333 | 0.06411 | -0.0795 | -14.5578
-16.5 | -0.9661 | 0.05326 | -0.0846 | -18.1393
-16 | -0.9763 | 0.04387 | -0.0918 | -22.2544
-15.5 | -0.9547 | 0.03789 | -0.0984 | -25.1966
-15 | -0.9277 | 0.03318 | -0.1036 | -27.9596
-14.5 | -0.9046 | 0.02954 | -0.1053 | -30.6229
-14 | -0.8732 | 0.02623 | -0.1078 | -33.2901
-13.5 | -0.8229 | 0.0239 | -0.1116 | -34.431
-13 | -0.7975 | 0.02032 | -0.113 | -39.247
-12.5 | -0.7576 | 0.01838 | -0.1133 | -41.2187
-12 | -0.6943 | 0.01686 | -0.1171 | -41.1803
-11.5 | -0.6969 | 0.0157 | -0.1079 | -44.3885
-11 | -0.639 | 0.01442 | -0.1092 | -44.3135
-10.5 | -0.4804 | 0.01291 | -0.1308 | -37.2115
-10 | -0.4366 | 0.01231 | -0.1294 | -35.4671
-9.5 | -0.4114 | 0.0119 | -0.1239 | -34.5714
-9 | -0.3752 | 0.01155 | -0.1203 | -32.4848
-8.5 | -0.3344 | 0.01121 | -0.1175 | -29.8305
-8 | -0.2906 | 0.01082 | -0.1152 | -26.8577
-7.5 | -0.2455 | 0.01046 | -0.1132 | -23.4704
-7 | -0.1975 | 0.01013 | -0.1117 | -19.4965
-6.5 | -0.1485 | 0.00981 | -0.1103 | -15.1376
-6 | -0.0988 | 0.00947 | -0.1091 | -10.4329
-5.5 | -0.0485 | 0.00913 | -0.1081 | -5.3122
-5 | 0.0036 | 0.00888 | -0.1074 | 0.40541
-4.5 | 0.0567 | 0.00868 | -0.1068 | 6.5323
-4 | 0.1101 | 0.00849 | -0.1063 | 12.9682
-3.5 | 0.1639 | 0.00831 | -0.1059 | 19.7232
-3 | 0.2176 | 0.00804 | -0.1056 | 27.0647
-2.5 | 0.2713 | 0.00756 | -0.1056 | 35.8862
-2 | 0.3255 | 0.00701 | -0.1057 | 46.4337
-1 | 0.4367 | 0.0067 | -0.1058 | 65.1791
-0.5 | 0.4922 | 0.0068 | -0.1056 | 72.3824
0 | 0.5478 | 0.0069 | -0.1054 | 79.3913
0.5 | 0.6023 | 0.00703 | -0.1051 | 85.6757
1 | 0.656 | 0.00718 | -0.1045 | 91.3649
1.5 | 0.7092 | 0.00733 | -0.1039 | 96.7531
2 | 0.7624 | 0.0075 | -0.1033 | 101.6533
2.5 | 0.8145 | 0.00771 | -0.1026 | 105.642
3 | 0.8675 | 0.00783 | -0.102 | 110.7918
3.5 | 0.9183 | 0.00807 | -0.1011 | 113.7918
4 | 0.97 | 0.00827 | -0.1003 | 117.2914
4.5 | 1.0212 | 0.00848 | -0.0995 | 120.4245
5 | 1.0702 | 0.00875 | -0.0984 | 122.3086
5.5 | 1.1217 | 0.00894 | -0.0977 | 125.4698
6 | 1.1706 | 0.0092 | -0.0966 | 127.2391
6.5 | 1.217 | 0.00954 | -0.095 | 127.5681
7 | 1.2666 | 0.00974 | -0.0941 | 130.0411
7.5 | 1.3137 | 0.01004 | -0.0928 | 130.8466
8 | 1.3571 | 0.01046 | -0.0908 | 129.7419
8.5 | 1.4043 | 0.01072 | -0.0896 | 130.9981
9 | 1.4488 | 0.01107 | -0.0879 | 130.8762
9.5 | 1.4884 | 0.01158 | -0.0855 | 128.532
10 | 1.5328 | 0.01194 | -0.084 | 128.3752
10.5 | 1.5722 | 0.01245 | -0.0817 | 126.2811
11 | 1.6092 | 0.01305 | -0.0792 | 123.3103
11.5 | 1.6481 | 0.01359 | -0.077 | 121.273
12 | 1.6779 | 0.01448 | -0.0736 | 115.8771
12.5 | 1.7119 | 0.01525 | -0.071 | 112.2557
13 | 1.7386 | 0.01634 | -0.0675 | 106.4015
13.5 | 1.7594 | 0.01773 | -0.0635 | 99.2329
14 | 1.7827 | 0.01898 | -0.06 | 93.9252
14.5 | 1.8007 | 0.02075 | -0.0567 | 86.7807
15 | 1.8103 | 0.02333 | -0.053 | 77.5954
15.5 | 1.8138 | 0.02656 | -0.0493 | 68.2907
16 | 1.807 | 0.03089 | -0.0458 | 58.4979
16.5 | 1.7925 | 0.03629 | -0.0429 | 49.3938
17 | 1.7688 | 0.04308 | -0.0408 | 41.0585
17.5 | 1.7419 | 0.0508 | -0.0397 | 34.2894
18 | 1.7151 | 0.05912 | -0.0397 | 29.0105
18.5 | 1.6832 | 0.06855 | -0.0405 | 24.5543
19 | 1.6515 | 0.07854 | -0.0423 | 21.0275
19.5 | 1.6162 | 0.08948 | -0.045 | 18.0621
20 | 1.5839 | 0.10045 | -0.0483 | 15.768

## 53. Re 2M Mach 0.25 (1)
BIGFOIL.COM POLAR EXPORT
e1233
EPPLER 1233 |  |  |  | Cl Max: | 2.112 | at alpha= | 12 | deg
JavaFoil+Calcfoil stall+Eppler ext transition |  |  |  | L/D Max: | 181.954 | at alpha= | 2.5 | deg
Re: | 2000000 |  |  | Cd Min: | 0.00503 | at alpha= | -3 | deg
Mach: | 0.25 |  |  | Cl=0 at alpha= | -5.9683 | deg
|  |  |  | @ Cl=0.1, Cd= | 0.0088684
|  |  |  | @ Cl=0.4, Cd= | 0.0050522
|  |  |  | @ Cl=0.6, Cd= | 0.0052252
alpha (deg) | Cl | Cd | Cm | Cl/Cd
-17 | -0.424 | 0.13836 | -0.051 | -3.063
-16.5 | -0.45 | 0.13136 | -0.051 | -3.429
-16 | -0.473 | 0.12472 | -0.051 | -3.792
-15.5 | -0.492 | 0.11666 | -0.054 | -4.214
-15 | -0.506 | 0.10905 | -0.056 | -4.638
-14.5 | -0.516 | 0.10105 | -0.061 | -5.104
-14 | -0.521 | 0.09328 | -0.065 | -5.585
-13.5 | -0.522 | 0.08426 | -0.07 | -6.198
-13 | -0.518 | 0.07642 | -0.074 | -6.781
-12.5 | -0.513 | 0.06511 | -0.081 | -7.88
-12 | -0.541 | 0.02917 | -0.105 | -18.539
-11.5 | -0.532 | 0.02055 | -0.11 | -25.87
-11 | -0.505 | 0.01803 | -0.112 | -28.022
-10.5 | -0.473 | 0.01607 | -0.114 | -29.401
-10 | -0.434 | 0.01475 | -0.115 | -29.444
-9.5 | -0.391 | 0.01369 | -0.117 | -28.567
-9 | -0.344 | 0.01281 | -0.118 | -26.846
-8.5 | -0.293 | 0.01211 | -0.119 | -24.218
-8 | -0.24 | 0.01145 | -0.12 | -20.924
-7.5 | -0.183 | 0.01091 | -0.121 | -16.81
-7 | -0.125 | 0.01044 | -0.122 | -11.98
-6.5 | -0.065 | 0.01004 | -0.123 | -6.477
-6 | -0.004 | 0.00966 | -0.124 | -0.373
-5.5 | 0.059 | 0.00935 | -0.125 | 6.298
-5 | 0.122 | 0.00861 | -0.127 | 14.219
-4.5 | 0.187 | 0.00842 | -0.128 | 22.174
-4 | 0.252 | 0.00812 | -0.129 | 30.971
-3.5 | 0.32 | 0.00533 | -0.131 | 59.951
-3 | 0.384 | 0.00503 | -0.132 | 76.485
-2.5 | 0.449 | 0.00512 | -0.133 | 87.581
-2 | 0.513 | 0.00517 | -0.133 | 99.27
-1.5 | 0.577 | 0.0052 | -0.134 | 111
-1 | 0.641 | 0.00527 | -0.135 | 121.785
-0.5 | 0.705 | 0.0053 | -0.135 | 133.139
0 | 0.767 | 0.00538 | -0.136 | 142.691
0.5 | 0.831 | 0.00548 | -0.137 | 151.427
1 | 0.894 | 0.00557 | -0.137 | 160.42
1.5 | 0.956 | 0.00569 | -0.138 | 168.195
2 | 1.019 | 0.00582 | -0.138 | 174.951
2.5 | 1.081 | 0.00594 | -0.139 | 181.954
3 | 1.143 | 0.0097 | -0.14 | 117.875
3.5 | 1.205 | 0.00996 | -0.14 | 120.997
4 | 1.266 | 0.01028 | -0.141 | 123.225
4.5 | 1.327 | 0.01061 | -0.141 | 125.026
5 | 1.387 | 0.01098 | -0.142 | 126.411
5.5 | 1.447 | 0.01139 | -0.143 | 127.057
6 | 1.507 | 0.01178 | -0.143 | 127.931
6.5 | 1.566 | 0.01212 | -0.144 | 129.186
7 | 1.625 | 0.01261 | -0.144 | 128.869
7.5 | 1.683 | 0.01313 | -0.145 | 128.188
8 | 1.74 | 0.01369 | -0.145 | 127.048
8.5 | 1.796 | 0.01424 | -0.145 | 126.169
9 | 1.852 | 0.01485 | -0.146 | 124.749
9.5 | 1.907 | 0.01548 | -0.146 | 123.216
10 | 1.959 | 0.01622 | -0.147 | 120.808
10.5 | 2.007 | 0.01694 | -0.147 | 118.502
11 | 2.049 | 0.01784 | -0.147 | 114.843
11.5 | 2.082 | 0.01894 | -0.147 | 109.926
12 | 2.112 | 0.02016 | -0.146 | 104.767
12.5 | 2.045 | 0.04098 | -0.138 | 49.914
13 | 2.057 | 0.04422 | -0.137 | 46.532
13.5 | 2.064 | 0.04764 | -0.137 | 43.313
14 | 2.063 | 0.05138 | -0.136 | 40.164
14.5 | 2.057 | 0.05528 | -0.136 | 37.216
15 | 2.044 | 0.05945 | -0.136 | 34.374
15.5 | 2.023 | 0.06401 | -0.135 | 31.603
16 | 1.995 | 0.06867 | -0.135 | 29.049
16.5 | 1.959 | 0.0737 | -0.134 | 26.581
17 | 1.915 | 0.07924 | -0.133 | 24.172

## 54. Re 2M Mach 0.25 (2)
BIGFOIL.COM POLAR EXPORT
e1233
EPPLER 1233 |  |  |  | Cl Max: | 1.8109 | at alpha= | 15 | deg
XFOIL ncrit=9 |  |  |  | L/D Max: | 125.9 | at alpha= | 8 | deg
Re: | 2000000 |  |  | Cd Min: | 0.13298 | at alpha= | -16.5 | deg
Mach: | 0.25 |  |  | Cl=0 at alpha= | -4.9513 | deg
|  |  |  | @ Cl=0.1, Cd= | 0.0087256
|  |  |  | @ Cl=0.4, Cd= | 0.0068561
|  |  |  | @ Cl=0.6, Cd= | 0.0071245
alpha (deg) | Cl | Cd | Cm | Cl/Cd
-16.5 | -0.5127 | 0.13298 | -0.0455 | -3.8555
-16 | -0.573 | 0.11129 | -0.0585 | -5.1487
-15.5 | -0.6224 | 0.09287 | -0.0708 | -6.7018
-15 | -0.6889 | 0.07195 | -0.0857 | -9.5747
-14.5 | -0.7279 | 0.05437 | -0.1012 | -13.3879
-14 | -0.7485 | 0.04272 | -0.1109 | -17.5211
-13.5 | -0.7416 | 0.03575 | -0.1165 | -20.7441
-13 | -0.7204 | 0.02994 | -0.1221 | -24.0615
-12.5 | -0.6924 | 0.02456 | -0.1277 | -28.1922
-12 | -0.6808 | 0.02106 | -0.1255 | -32.3267
-11.5 | -0.6553 | 0.01873 | -0.1231 | -34.9867
-11 | -0.629 | 0.01689 | -0.1196 | -37.241
-10.5 | -0.4531 | 0.01441 | -0.144 | -31.4434
-10 | -0.4148 | 0.01377 | -0.1415 | -30.1235
-9 | -0.3831 | 0.01241 | -0.1268 | -30.8703
-8.5 | -0.3446 | 0.01188 | -0.1231 | -29.0067
-8 | -0.3023 | 0.01143 | -0.1199 | -26.4479
-7.5 | -0.2564 | 0.01102 | -0.1174 | -23.2668
-7 | -0.2096 | 0.01057 | -0.115 | -19.8297
-6 | -0.1093 | 0.00987 | -0.1116 | -11.074
-5.5 | -0.0579 | 0.00949 | -0.1101 | -6.1012
-5 | -0.0053 | 0.00915 | -0.109 | -0.57923
-4.5 | 0.0491 | 0.00891 | -0.1082 | 5.5107
-4 | 0.1043 | 0.00871 | -0.1075 | 11.9747
-3.5 | 0.16 | 0.0085 | -0.1069 | 18.8235
-3 | 0.2156 | 0.00825 | -0.1065 | 26.1333
-2 | 0.3263 | 0.00732 | -0.1062 | 44.5765
-1.5 | 0.3829 | 0.00685 | -0.1062 | 55.8978
-1 | 0.4392 | 0.00687 | -0.1058 | 63.9301
-0.5 | 0.4961 | 0.0069 | -0.1054 | 71.8986
0 | 0.5518 | 0.00703 | -0.1048 | 78.4922
0.5 | 0.6079 | 0.00714 | -0.1043 | 85.1401
1 | 0.6628 | 0.00732 | -0.1035 | 90.5464
1.5 | 0.7184 | 0.00748 | -0.1029 | 96.0428
2 | 0.7717 | 0.00772 | -0.1019 | 99.9611
2.5 | 0.827 | 0.00789 | -0.1013 | 104.8162
3 | 0.8802 | 0.00811 | -0.1004 | 108.5327
3.5 | 0.9339 | 0.00832 | -0.0995 | 112.2476
4 | 0.9875 | 0.00854 | -0.0986 | 115.6323
5 | 1.0911 | 0.00904 | -0.0963 | 120.6969
5.5 | 1.1417 | 0.00932 | -0.0949 | 122.5
6 | 1.1906 | 0.00967 | -0.0932 | 123.1231
6.5 | 1.2425 | 0.00993 | -0.0921 | 125.1259
7 | 1.2903 | 0.01025 | -0.0903 | 125.8829
7.5 | 1.3352 | 0.01069 | -0.0881 | 124.9018
8 | 1.3849 | 0.011 | -0.0866 | 125.9
9 | 1.4703 | 0.01201 | -0.0816 | 122.423
9.5 | 1.5162 | 0.01242 | -0.0796 | 122.0773
10 | 1.5582 | 0.01299 | -0.0772 | 119.9538
10.5 | 1.5932 | 0.01379 | -0.0737 | 115.533
11 | 1.6345 | 0.01441 | -0.0713 | 113.4282
12 | 1.7012 | 0.01636 | -0.0648 | 103.9853
12.5 | 1.7284 | 0.0177 | -0.0611 | 97.6497
13 | 1.7562 | 0.0191 | -0.0578 | 91.9476
13.5 | 1.7734 | 0.02113 | -0.0537 | 83.9281
15 | 1.8109 | 0.02952 | -0.0439 | 61.3449
15.5 | 1.8046 | 0.03433 | -0.041 | 52.5663
16 | 1.7842 | 0.04074 | -0.0385 | 43.7948
16.5 | 1.7551 | 0.04848 | -0.037 | 36.2026
17 | 1.7182 | 0.05764 | -0.0367 | 29.8092
17.5 | 1.6814 | 0.06743 | -0.0374 | 24.9355
18 | 1.6446 | 0.07787 | -0.0392 | 21.1198
18.5 | 1.6082 | 0.0888 | -0.0419 | 18.1104
19 | 1.5723 | 0.10018 | -0.0454 | 15.6947
19.5 | 1.5395 | 0.11154 | -0.0495 | 13.8022
20 | 1.515 | 0.12198 | -0.0538 | 12.4201

## 55. Re 2M Mach 0.50 (1)
BIGFOIL.COM POLAR EXPORT
e1233
EPPLER 1233 |  |  |  | Cl Max: | 2.041 | at alpha= | 10.5 | deg
JavaFoil+Calcfoil stall+Eppler ext transition |  |  |  | L/D Max: | 133.624 | at alpha= | -1 | deg
Re: | 2000000 |  |  | Cd Min: | 0.00523 | at alpha= | -2.5 | deg
Mach: | 0.5 |  |  | Cl=0 at alpha= | -5.9706 | deg
|  |  |  | @ Cl=0.1, Cd= | 0.009598
|  |  |  | @ Cl=0.4, Cd= | 0.0062692
|  |  |  | @ Cl=0.6, Cd= | 0.0052479
alpha (deg) | Cl | Cd | Cm | Cl/Cd
-20 | -0.797 | 0.17659 | -0.068 | -4.515
-19.5 | -0.769 | 0.17327 | -0.067 | -4.437
-19 | -0.74 | 0.16785 | -0.066 | -4.407
-18.5 | -0.712 | 0.16361 | -0.066 | -4.349
-18 | -0.683 | 0.15742 | -0.066 | -4.342
-17.5 | -0.656 | 0.15272 | -0.067 | -4.292
-17 | -0.628 | 0.14802 | -0.068 | -4.242
-16.5 | -0.598 | 0.14551 | -0.064 | -4.11
-16 | -0.57 | 0.13865 | -0.064 | -4.109
-15.5 | -0.542 | 0.12995 | -0.065 | -4.168
-15 | -0.514 | 0.12718 | -0.065 | -4.038
-14.5 | -0.485 | 0.12161 | -0.063 | -3.984
-14 | -0.456 | 0.118 | -0.062 | -3.865
-13.5 | -0.428 | 0.11408 | -0.062 | -3.751
-13 | -0.4 | 0.11 | -0.063 | -3.634
-12.5 | -0.371 | 0.10274 | -0.059 | -3.608
-12 | -0.342 | 0.09985 | -0.059 | -3.43
-11.5 | -0.314 | 0.09361 | -0.061 | -3.358
-11 | -0.286 | 0.08329 | -0.06 | -3.432
-10.5 | -0.258 | 0.073 | -0.064 | -3.533
-10 | -0.231 | 0.06478 | -0.074 | -3.564
-9.5 | -0.206 | 0.05407 | -0.089 | -3.804
-9 | -0.172 | 0.063 | -0.056 | -2.732
-8.5 | -0.222 | 0.05337 | -0.077 | -4.161
-8 | -0.236 | 0.01445 | -0.131 | -16.301
-7.5 | -0.189 | 0.01282 | -0.133 | -14.783
-7 | -0.133 | 0.01186 | -0.135 | -11.194
-6.5 | -0.07 | 0.01103 | -0.136 | -6.357
-6 | -0.004 | 0.01038 | -0.137 | -0.378
-5.5 | 0.064 | 0.00985 | -0.138 | 6.546
-5 | 0.134 | 0.00936 | -0.14 | 14.342
-4.5 | 0.205 | 0.00846 | -0.141 | 24.254
-4 | 0.277 | 0.00814 | -0.142 | 34.038
-3.5 | 0.349 | 0.00759 | -0.143 | 46.018
-3 | 0.427 | 0.00557 | -0.147 | 76.701
-2.5 | 0.5 | 0.00523 | -0.148 | 95.504
-2 | 0.572 | 0.00524 | -0.149 | 109.028
-1.5 | 0.643 | 0.00526 | -0.15 | 122.182
-1 | 0.714 | 0.00535 | -0.15 | 133.624
-0.5 | 0.785 | 0.00884 | -0.151 | 88.827
0 | 0.854 | 0.00926 | -0.152 | 92.174
0.5 | 0.924 | 0.00956 | -0.153 | 96.666
1 | 0.993 | 0.0099 | -0.153 | 100.333
1.5 | 1.062 | 0.01023 | -0.154 | 103.83
2 | 1.131 | 0.01061 | -0.155 | 106.583
2.5 | 1.199 | 0.01099 | -0.155 | 109.119
3 | 1.267 | 0.01141 | -0.156 | 111.036
3.5 | 1.334 | 0.01191 | -0.157 | 112.017
4 | 1.4 | 0.01243 | -0.157 | 112.609
4.5 | 1.465 | 0.01297 | -0.158 | 113.023
5 | 1.53 | 0.01358 | -0.158 | 112.672
5.5 | 1.593 | 0.01419 | -0.159 | 112.253
6 | 1.656 | 0.01499 | -0.16 | 110.489
6.5 | 1.717 | 0.01582 | -0.16 | 108.574
7 | 1.777 | 0.01663 | -0.161 | 106.826
7.5 | 1.833 | 0.01757 | -0.161 | 104.364
8 | 1.882 | 0.01882 | -0.161 | 100.024
8.5 | 1.924 | 0.02025 | -0.16 | 95.025
9 | 1.963 | 0.02199 | -0.159 | 89.26
9.5 | 1.997 | 0.02414 | -0.158 | 82.758
10 | 2.025 | 0.02671 | -0.157 | 75.818
10.5 | 2.041 | 0.02958 | -0.156 | 69.018
11 | 2.038 | 0.03341 | -0.155 | 60.994
11.5 | 1.949 | 0.06849 | -0.145 | 28.461
12 | 1.916 | 0.07662 | -0.144 | 25.004
12.5 | 1.833 | 0.08659 | -0.142 | 21.174
13 | 1.163 | 0.10381 | -0.14 | 11.198
13.5 | 1.183 | 0.12065 | -0.138 | 9.803
14 | 1.195 | 0.15249 | -0.134 | 7.835
14.5 | 1.148 | 0.13417 | -0.091 | 8.56
15 | 1.257 | 0.13097 | -0.136 | 9.596
15.5 | 1.282 | 0.13606 | -0.135 | 9.419

## 56. Re 2M Mach 0.50 (2)
BIGFOIL.COM POLAR EXPORT
e1233
EPPLER 1233 |  |  |  | Cl Max: | 1.6946 | at alpha= | 12.5 | deg
XFOIL ncrit=9 |  |  |  | L/D Max: | 104.878 | at alpha= | 5 | deg
Re: | 2000000 |  |  | Cd Min: | 0.24693 | at alpha= | -20 | deg
Mach: | 0.5 |  |  | Cl=0 at alpha= | -4.5284 | deg
|  |  |  | @ Cl=0.1, Cd= | 0.0094452
|  |  |  | @ Cl=0.4, Cd= | 0.0078433
|  |  |  | @ Cl=0.6, Cd= | 0.0078244
alpha (deg) | Cl | Cd | Cm | Cl/Cd
-20 | -0.4521 | 0.24693 | -0.0065 | -1.8309
-19.5 | -0.4336 | 0.23952 | -0.0099 | -1.8103
-19 | -0.4172 | 0.23125 | -0.0134 | -1.8041
-18.5 | -0.4002 | 0.22373 | -0.0162 | -1.7888
-18 | -0.3808 | 0.2182 | -0.0183 | -1.7452
-17.5 | -0.3451 | 0.20983 | -0.0263 | -1.6447
-17 | -0.3093 | 0.2012 | -0.0344 | -1.5373
-16.5 | -0.2723 | 0.18972 | -0.045 | -1.4353
-16 | -0.2358 | 0.17921 | -0.0551 | -1.3158
-15.5 | -0.2108 | 0.17002 | -0.0611 | -1.2399
-14.5 | -0.1613 | 0.15035 | -0.0749 | -1.0728
-14 | -0.1268 | 0.1398 | -0.0853 | -0.90701
-13.5 | -0.0925 | 0.12958 | -0.0957 | -0.71384
-13 | -0.0902 | 0.12036 | -0.0983 | -0.74942
-12.5 | -0.0843 | 0.10916 | -0.1052 | -0.77226
-12 | -0.1237 | 0.10098 | -0.1002 | -1.225
-11.5 | -0.1462 | 0.07768 | -0.1252 | -1.8821
-11 | -0.1419 | 0.05454 | -0.1612 | -2.6018
-10.5 | -0.1654 | 0.04209 | -0.1719 | -3.9297
-10 | -0.1936 | 0.03343 | -0.1766 | -5.7912
-9.5 | -0.221 | 0.0271 | -0.176 | -8.155
-9 | -0.2384 | 0.0225 | -0.1715 | -10.5956
-8.5 | -0.2466 | 0.019 | -0.1647 | -12.9789
-8 | -0.2437 | 0.01653 | -0.1566 | -14.7429
-7.5 | -0.2363 | 0.01479 | -0.1474 | -15.977
-7 | -0.2304 | 0.01356 | -0.1368 | -16.9912
-6.5 | -0.1969 | 0.01258 | -0.1298 | -15.6518
-6 | -0.1552 | 0.01172 | -0.1241 | -13.2423
-5 | -0.0532 | 0.0106 | -0.1155 | -5.0189
-4.5 | 0.0032 | 0.01009 | -0.1124 | 0.31715
-4 | 0.0618 | 0.00962 | -0.11 | 6.4241
-3.5 | 0.123 | 0.00934 | -0.1081 | 13.1692
-2.5 | 0.2484 | 0.00887 | -0.1053 | 28.0045
-2 | 0.3116 | 0.00853 | -0.1044 | 36.5299
-1.5 | 0.3758 | 0.00803 | -0.1041 | 46.7995
-1 | 0.4419 | 0.00752 | -0.1042 | 58.7633
-0.5 | 0.5057 | 0.00759 | -0.1032 | 66.6271
0 | 0.5706 | 0.00771 | -0.1023 | 74.0078
0.5 | 0.6323 | 0.00795 | -0.1009 | 79.5346
1 | 0.6953 | 0.00816 | -0.0996 | 85.2083
1.5 | 0.7562 | 0.00845 | -0.098 | 89.4911
2 | 0.8176 | 0.00874 | -0.0965 | 93.5469
2.5 | 0.8782 | 0.00903 | -0.0949 | 97.2536
3 | 0.9347 | 0.00944 | -0.0925 | 99.0148
3.5 | 0.9953 | 0.00973 | -0.0908 | 102.2919
4 | 1.0521 | 0.01014 | -0.0885 | 103.7574
4.5 | 1.106 | 0.01064 | -0.0856 | 103.9474
5 | 1.1631 | 0.01109 | -0.0832 | 104.8783
5.5 | 1.2149 | 0.01166 | -0.0801 | 104.1938
6 | 1.264 | 0.01236 | -0.0765 | 102.2654
6.5 | 1.3164 | 0.01302 | -0.0735 | 101.106
7 | 1.3633 | 0.01391 | -0.0698 | 98.0086
7.5 | 1.4043 | 0.01505 | -0.0655 | 93.309
8 | 1.4519 | 0.01608 | -0.0621 | 90.2923
8.5 | 1.4931 | 0.01747 | -0.0583 | 85.4665
9.5 | 1.5646 | 0.02118 | -0.0505 | 73.8716
10 | 1.5997 | 0.02334 | -0.0471 | 68.539
10.5 | 1.6228 | 0.02636 | -0.0434 | 61.563
11 | 1.6491 | 0.02939 | -0.0403 | 56.1109
11.5 | 1.6723 | 0.03282 | -0.0375 | 50.9537
12 | 1.6763 | 0.03768 | -0.0347 | 44.4878
12.5 | 1.6946 | 0.04182 | -0.0327 | 40.5213
13 | 1.6909 | 0.04773 | -0.031 | 35.4264
13.5 | 1.6922 | 0.05351 | -0.0299 | 31.624
14 | 1.6781 | 0.06082 | -0.0295 | 27.5913
15 | 1.6384 | 0.07742 | -0.0313 | 21.1625
15.5 | 1.6057 | 0.0873 | -0.0336 | 18.3929
16 | 1.5682 | 0.09817 | -0.0371 | 15.9743
16.5 | 1.5322 | 0.1096 | -0.0416 | 13.9799
17 | 1.4988 | 0.12112 | -0.0468 | 12.3745
17.5 | 1.4737 | 0.13203 | -0.052 | 11.1619

## 57. Re 3M Mach 0.00 (1)
BIGFOIL.COM POLAR EXPORT
e1233
EPPLER 1233 |  |  |  | Cl Max: | 2.129 | at alpha= | 12.5 | deg
JavaFoil+Calcfoil stall+Eppler ext transition |  |  |  | L/D Max: | 207.899 | at alpha= | 4 | deg
Re: | 3000000 |  |  | Cd Min: | 0.00494 | at alpha= | -1 | deg
Mach: | 0 |  |  | Cl=0 at alpha= | -5.9677 | deg
|  |  |  | @ Cl=0.1, Cd= | 0.0080261
|  |  |  | @ Cl=0.4, Cd= | 0.0058556
|  |  |  | @ Cl=0.6, Cd= | 0.0052414
alpha (deg) | Cl | Cd | Cm | Cl/Cd
-19 | -0.647 | 0.13977 | -0.061 | -4.626
-18.5 | -0.652 | 0.13195 | -0.063 | -4.945
-18 | -0.658 | 0.12302 | -0.065 | -5.347
-17.5 | -0.661 | 0.11519 | -0.067 | -5.739
-17 | -0.662 | 0.10902 | -0.068 | -6.068
-16.5 | -0.662 | 0.10012 | -0.071 | -6.613
-16 | -0.659 | 0.09294 | -0.073 | -7.094
-15.5 | -0.657 | 0.08336 | -0.077 | -7.877
-15 | -0.656 | 0.0698 | -0.082 | -9.404
-14.5 | -0.664 | 0.05021 | -0.091 | -13.218
-14 | -0.674 | 0.03145 | -0.099 | -21.44
-13.5 | -0.666 | 0.02409 | -0.103 | -27.637
-13 | -0.647 | 0.02049 | -0.105 | -31.562
-12.5 | -0.621 | 0.01863 | -0.107 | -33.365
-12 | -0.592 | 0.01691 | -0.108 | -35.026
-11.5 | -0.559 | 0.01543 | -0.109 | -36.233
-11 | -0.522 | 0.01423 | -0.111 | -36.701
-10.5 | -0.482 | 0.01322 | -0.112 | -36.449
-10 | -0.438 | 0.01239 | -0.113 | -35.357
-9.5 | -0.392 | 0.01168 | -0.114 | -33.53
-9 | -0.342 | 0.01111 | -0.115 | -30.795
-8.5 | -0.29 | 0.01055 | -0.116 | -27.5
-8 | -0.236 | 0.01009 | -0.117 | -23.413
-7.5 | -0.18 | 0.00966 | -0.118 | -18.664
-7 | -0.123 | 0.00931 | -0.119 | -13.168
-6.5 | -0.064 | 0.009 | -0.12 | -7.08
-6 | -0.004 | 0.0087 | -0.121 | -0.405
-5.5 | 0.058 | 0.00848 | -0.122 | 6.787
-5 | 0.12 | 0.00781 | -0.124 | 15.32
-4.5 | 0.182 | 0.00765 | -0.125 | 23.836
-4 | 0.246 | 0.00745 | -0.126 | 32.99
-3.5 | 0.31 | 0.00639 | -0.127 | 48.424
-3 | 0.372 | 0.00598 | -0.128 | 62.285
-2.5 | 0.435 | 0.0057 | -0.128 | 76.231
-2 | 0.497 | 0.00577 | -0.129 | 86.195
-1.5 | 0.559 | 0.00583 | -0.13 | 95.888
-1 | 0.621 | 0.00494 | -0.13 | 125.848
-0.5 | 0.683 | 0.00494 | -0.131 | 138.23
0 | 0.744 | 0.00508 | -0.132 | 146.396
0.5 | 0.805 | 0.00512 | -0.132 | 157.223
1 | 0.867 | 0.0052 | -0.133 | 166.557
1.5 | 0.928 | 0.0053 | -0.134 | 175.175
2 | 0.988 | 0.00542 | -0.134 | 182.301
2.5 | 1.049 | 0.00552 | -0.135 | 189.996
3 | 1.109 | 0.00562 | -0.135 | 197.475
3.5 | 1.169 | 0.00577 | -0.136 | 202.82
4 | 1.229 | 0.00591 | -0.136 | 207.899
4.5 | 1.288 | 0.00952 | -0.137 | 135.317
5 | 1.347 | 0.00981 | -0.138 | 137.384
5.5 | 1.406 | 0.01012 | -0.138 | 138.926
6 | 1.464 | 0.01045 | -0.139 | 140.166
6.5 | 1.522 | 0.01081 | -0.139 | 140.781
7 | 1.58 | 0.01118 | -0.14 | 141.314
7.5 | 1.636 | 0.01157 | -0.14 | 141.404
8 | 1.693 | 0.01198 | -0.141 | 141.266
8.5 | 1.749 | 0.01251 | -0.141 | 139.805
9 | 1.804 | 0.01296 | -0.141 | 139.183
9.5 | 1.859 | 0.01349 | -0.142 | 137.746
10 | 1.911 | 0.014 | -0.142 | 136.486
10.5 | 1.961 | 0.01464 | -0.143 | 133.915
11 | 2.007 | 0.0153 | -0.143 | 131.158
11.5 | 2.052 | 0.01597 | -0.143 | 128.488
12 | 2.093 | 0.0168 | -0.143 | 124.599
12.5 | 2.129 | 0.01779 | -0.143 | 119.694
13 | 2.064 | 0.03411 | -0.136 | 60.498
13.5 | 2.08 | 0.03668 | -0.136 | 56.695
14 | 2.092 | 0.0394 | -0.136 | 53.088
14.5 | 2.1 | 0.04232 | -0.135 | 49.609
15 | 2.104 | 0.04539 | -0.135 | 46.346
15.5 | 2.103 | 0.04863 | -0.134 | 43.249
16 | 2.099 | 0.05216 | -0.134 | 40.235
16.5 | 2.09 | 0.05577 | -0.133 | 37.475
17 | 2.077 | 0.05954 | -0.133 | 34.89
17.5 | 2.061 | 0.06361 | -0.133 | 32.396

## 58. Re 3M Mach 0.00 (2)
BIGFOIL.COM POLAR EXPORT
e1233
EPPLER 1233 |  |  |  | Cl Max: | 1.8145 | at alpha= | 14.5 | deg
XFOIL ncrit=9 |  |  |  | L/D Max: | 148.187 | at alpha= | 9 | deg
Re: | 3000000 |  |  | Cd Min: | 0.13118 | at alpha= | -20 | deg
Mach: | 0 |  |  | Cl=0 at alpha= | -5.1124 | deg
|  |  |  | @ Cl=0.1, Cd= | 0.0080121
|  |  |  | @ Cl=0.4, Cd= | 0.0064704
|  |  |  | @ Cl=0.6, Cd= | 0.00644
alpha (deg) | Cl | Cd | Cm | Cl/Cd
-20 | -0.7833 | 0.13118 | -0.0442 | -5.9712
-19.5 | -0.9696 | 0.09147 | -0.0668 | -10.6002
-19 | -1.0814 | 0.06659 | -0.0812 | -16.2397
-18.5 | -1.1238 | 0.05442 | -0.0873 | -20.6505
-18 | -1.1621 | 0.04468 | -0.0905 | -26.0094
-17.5 | -1.1523 | 0.03892 | -0.0946 | -29.6069
-17 | -1.1247 | 0.03346 | -0.1015 | -33.6133
-16.5 | -1.0867 | 0.02996 | -0.1063 | -36.2717
-16 | -1.0572 | 0.02684 | -0.1083 | -39.389
-15.5 | -1.0234 | 0.02447 | -0.1094 | -41.8226
-15 | -0.9778 | 0.0224 | -0.112 | -43.6518
-14.5 | -0.9257 | 0.02053 | -0.1153 | -45.0901
-14 | -0.8689 | 0.0188 | -0.119 | -46.2181
-13.5 | -0.8384 | 0.01742 | -0.1169 | -48.1286
-13 | -0.7904 | 0.01616 | -0.1177 | -48.9109
-12.5 | -0.7284 | 0.01489 | -0.121 | -48.9187
-12 | -0.7122 | 0.01406 | -0.1149 | -50.6543
-11.5 | -0.6515 | 0.01277 | -0.117 | -51.018
-11 | -0.5188 | 0.01167 | -0.1339 | -44.4559
-10.5 | -0.5023 | 0.01152 | -0.1266 | -43.6024
-10 | -0.468 | 0.01119 | -0.1228 | -41.8231
-9.5 | -0.4285 | 0.01087 | -0.1199 | -39.4204
-9 | -0.3846 | 0.0106 | -0.1178 | -36.283
-8.5 | -0.3399 | 0.0102 | -0.1158 | -33.3235
-8 | -0.2931 | 0.00988 | -0.1142 | -29.666
-7.5 | -0.244 | 0.00965 | -0.113 | -25.285
-7 | -0.1945 | 0.00935 | -0.1118 | -20.8021
-6.5 | -0.1436 | 0.00909 | -0.1109 | -15.7976
-6 | -0.0923 | 0.00883 | -0.1101 | -10.453
-5.5 | -0.0407 | 0.00854 | -0.1094 | -4.7658
-5 | 0.0118 | 0.00829 | -0.1088 | 1.4234
-4.5 | 0.0654 | 0.00812 | -0.1084 | 8.0542
-4 | 0.1199 | 0.00795 | -0.1082 | 15.0818
-3.5 | 0.1744 | 0.00778 | -0.108 | 22.4165
-3 | 0.2287 | 0.00762 | -0.1078 | 30.0131
-2.5 | 0.2828 | 0.00727 | -0.1077 | 38.8996
-2 | 0.3377 | 0.00691 | -0.1079 | 48.8712
-1.5 | 0.3921 | 0.0065 | -0.108 | 60.3231
-1 | 0.4481 | 0.00629 | -0.1082 | 71.2401
-0.5 | 0.5038 | 0.00631 | -0.1082 | 79.8415
0 | 0.5598 | 0.00636 | -0.1083 | 88.0189
0.5 | 0.6151 | 0.00647 | -0.1082 | 95.0696
1 | 0.6706 | 0.00656 | -0.1081 | 102.2256
1.5 | 0.7245 | 0.00673 | -0.1077 | 107.6523
2 | 0.7784 | 0.00684 | -0.1074 | 113.8012
2.5 | 0.8305 | 0.007 | -0.1067 | 118.6429
3 | 0.883 | 0.00714 | -0.1061 | 123.6695
3.5 | 0.9352 | 0.00731 | -0.1055 | 127.9343
4 | 0.986 | 0.00753 | -0.1047 | 130.9429
4.5 | 1.0378 | 0.00767 | -0.104 | 135.3064
5 | 1.0881 | 0.00788 | -0.1032 | 138.0838
5.5 | 1.1373 | 0.00815 | -0.1021 | 139.546
6 | 1.1884 | 0.00831 | -0.1015 | 143.0084
6.5 | 1.2376 | 0.00854 | -0.1005 | 144.918
7 | 1.2843 | 0.00885 | -0.0992 | 145.1186
7.5 | 1.3331 | 0.00905 | -0.0982 | 147.3039
8 | 1.3801 | 0.00934 | -0.0969 | 147.7623
8.5 | 1.4245 | 0.00969 | -0.0953 | 147.0072
9 | 1.4715 | 0.00993 | -0.0942 | 148.1873
9.5 | 1.5142 | 0.01031 | -0.0923 | 146.8671
10.5 | 1.5989 | 0.01109 | -0.0887 | 144.1749
11 | 1.6351 | 0.01168 | -0.086 | 139.9914
11.5 | 1.6747 | 0.01215 | -0.0839 | 137.8354
12 | 1.7068 | 0.01288 | -0.0808 | 132.5155
12.5 | 1.7364 | 0.01372 | -0.0774 | 126.5598
13 | 1.7647 | 0.01463 | -0.074 | 120.622
13.5 | 1.7894 | 0.01574 | -0.0703 | 113.6849
14 | 1.8043 | 0.01732 | -0.0656 | 104.1744
14.5 | 1.8145 | 0.01925 | -0.0607 | 94.2597
15.5 | 1.8077 | 0.02546 | -0.0505 | 71.0016
16 | 1.7988 | 0.02978 | -0.0466 | 60.403
16.5 | 1.7881 | 0.03474 | -0.0437 | 51.4709
17 | 1.7702 | 0.04085 | -0.0414 | 43.3341
17.5 | 1.7494 | 0.04779 | -0.0402 | 36.606
18 | 1.7256 | 0.05559 | -0.0399 | 31.0416
18.5 | 1.6951 | 0.0647 | -0.0404 | 26.1994
19 | 1.6679 | 0.07394 | -0.0418 | 22.5575
19.5 | 1.6394 | 0.08384 | -0.044 | 19.5539

## 59. Re 3M Mach 0.10 (1)
BIGFOIL.COM POLAR EXPORT
e1233
EPPLER 1233 |  |  |  | Cl Max: | 2.133 | at alpha= | 12.5 | deg
JavaFoil+Calcfoil stall+Eppler ext transition |  |  |  | L/D Max: | 208.417 | at alpha= | 4 | deg
Re: | 3000000 |  |  | Cd Min: | 0.00492 | at alpha= | -1 | deg
Mach: | 0.1 |  |  | Cl=0 at alpha= | -5.9677 | deg
|  |  |  | @ Cl=0.1, Cd= | 0.0080765
|  |  |  | @ Cl=0.4, Cd= | 0.0058944
|  |  |  | @ Cl=0.6, Cd= | 0.0052732
alpha (deg) | Cl | Cd | Cm | Cl/Cd
-18.5 | -0.62 | 0.13492 | -0.062 | -4.593
-18 | -0.627 | 0.12744 | -0.063 | -4.92
-17.5 | -0.633 | 0.11953 | -0.065 | -5.296
-17 | -0.637 | 0.11207 | -0.067 | -5.682
-16.5 | -0.638 | 0.10536 | -0.068 | -6.058
-16 | -0.638 | 0.09736 | -0.071 | -6.557
-15.5 | -0.637 | 0.08901 | -0.074 | -7.154
-15 | -0.637 | 0.07639 | -0.079 | -8.338
-14.5 | -0.634 | 0.06559 | -0.084 | -9.663
-14 | -0.651 | 0.03988 | -0.096 | -16.312
-13.5 | -0.653 | 0.02696 | -0.102 | -24.211
-13 | -0.639 | 0.02145 | -0.105 | -29.807
-12.5 | -0.616 | 0.01929 | -0.107 | -31.951
-12 | -0.589 | 0.01738 | -0.108 | -33.881
-11.5 | -0.557 | 0.01582 | -0.11 | -35.195
-11 | -0.521 | 0.01442 | -0.111 | -36.148
-10.5 | -0.481 | 0.01341 | -0.112 | -35.897
-10 | -0.438 | 0.01254 | -0.113 | -34.94
-9.5 | -0.392 | 0.01182 | -0.115 | -33.145
-9 | -0.343 | 0.01121 | -0.116 | -30.581
-8.5 | -0.291 | 0.01066 | -0.117 | -27.278
-8 | -0.237 | 0.01016 | -0.118 | -23.315
-7.5 | -0.181 | 0.00976 | -0.119 | -18.525
-7 | -0.123 | 0.00937 | -0.12 | -13.141
-6.5 | -0.064 | 0.00904 | -0.121 | -7.071
-6 | -0.004 | 0.00877 | -0.122 | -0.404
-5.5 | 0.058 | 0.00851 | -0.123 | 6.788
-5 | 0.12 | 0.00787 | -0.124 | 15.266
-4.5 | 0.183 | 0.00767 | -0.125 | 23.865
-4 | 0.247 | 0.00746 | -0.126 | 33.091
-3.5 | 0.311 | 0.00649 | -0.128 | 47.89
-3 | 0.374 | 0.00601 | -0.128 | 62.287
-2.5 | 0.437 | 0.00573 | -0.129 | 76.308
-2 | 0.5 | 0.00579 | -0.13 | 86.282
-1.5 | 0.562 | 0.00581 | -0.13 | 96.684
-1 | 0.625 | 0.00492 | -0.131 | 127.047
-0.5 | 0.687 | 0.00498 | -0.132 | 137.951
0 | 0.748 | 0.00506 | -0.132 | 147.695
0.5 | 0.809 | 0.00516 | -0.133 | 156.967
1 | 0.871 | 0.00524 | -0.134 | 166.235
1.5 | 0.932 | 0.00533 | -0.134 | 174.858
2 | 0.993 | 0.00543 | -0.135 | 182.797
2.5 | 1.054 | 0.00556 | -0.135 | 189.728
3 | 1.115 | 0.00565 | -0.136 | 197.182
3.5 | 1.175 | 0.0058 | -0.137 | 202.413
4 | 1.235 | 0.00592 | -0.137 | 208.417
4.5 | 1.294 | 0.0096 | -0.138 | 134.822
5 | 1.354 | 0.00987 | -0.138 | 137.146
5.5 | 1.413 | 0.01019 | -0.139 | 138.653
6 | 1.471 | 0.01052 | -0.139 | 139.816
6.5 | 1.529 | 0.0109 | -0.14 | 140.253
7 | 1.587 | 0.01129 | -0.14 | 140.586
7.5 | 1.644 | 0.01169 | -0.141 | 140.628
8 | 1.7 | 0.0121 | -0.141 | 140.557
8.5 | 1.756 | 0.01265 | -0.142 | 138.885
9 | 1.812 | 0.01312 | -0.142 | 138.111
9.5 | 1.866 | 0.01365 | -0.143 | 136.769
10 | 1.919 | 0.01418 | -0.143 | 135.288
10.5 | 1.969 | 0.01485 | -0.143 | 132.592
11 | 2.015 | 0.01552 | -0.144 | 129.853
11.5 | 2.059 | 0.01619 | -0.144 | 127.138
12 | 2.099 | 0.01707 | -0.144 | 122.955
12.5 | 2.133 | 0.01815 | -0.144 | 117.526
13 | 2.066 | 0.03502 | -0.137 | 58.978
13.5 | 2.08 | 0.03767 | -0.136 | 55.219
14 | 2.091 | 0.04047 | -0.136 | 51.659
14.5 | 2.097 | 0.04352 | -0.135 | 48.186
15 | 2.099 | 0.04671 | -0.135 | 44.929
15.5 | 2.096 | 0.05011 | -0.135 | 41.825
16 | 2.089 | 0.05374 | -0.134 | 38.867
16.5 | 2.077 | 0.05738 | -0.134 | 36.203
17 | 2.061 | 0.06148 | -0.133 | 33.521
17.5 | 2.04 | 0.06566 | -0.133 | 31.076

## 60. Re 3M Mach 0.10 (2)
BIGFOIL.COM POLAR EXPORT
e1233
EPPLER 1233 |  |  |  | Cl Max: | 1.8168 | at alpha= | 14.5 | deg
XFOIL ncrit=9 |  |  |  | L/D Max: | 147.122 | at alpha= | 9 | deg
Re: | 3000000 |  |  | Cd Min: | 0.14804 | at alpha= | -20 | deg
Mach: | 0.1 |  |  | Cl=0 at alpha= | -5.1006 | deg
|  |  |  | @ Cl=0.1, Cd= | 0.0080456
|  |  |  | @ Cl=0.4, Cd= | 0.0064938
|  |  |  | @ Cl=0.6, Cd= | 0.0064593
alpha (deg) | Cl | Cd | Cm | Cl/Cd
-20 | -0.7049 | 0.14804 | -0.0355 | -4.7616
-19.5 | -0.7593 | 0.12986 | -0.0452 | -5.8471
-19 | -0.904 | 0.09748 | -0.0636 | -9.2737
-18.5 | -1.0304 | 0.07005 | -0.0794 | -14.7095
-18 | -1.0997 | 0.05382 | -0.0882 | -20.4329
-17.5 | -1.1091 | 0.04557 | -0.0933 | -24.3384
-17 | -1.0962 | 0.03779 | -0.102 | -29.0077
-16.5 | -1.068 | 0.03317 | -0.1072 | -32.1978
-16 | -1.0335 | 0.02923 | -0.1122 | -35.3575
-15.5 | -1.0138 | 0.02633 | -0.1114 | -38.5036
-15 | -0.9734 | 0.02383 | -0.1137 | -40.8477
-14.5 | -0.924 | 0.02164 | -0.117 | -42.6987
-14 | -0.8689 | 0.01965 | -0.1207 | -44.2188
-13.5 | -0.8274 | 0.01811 | -0.1209 | -45.6875
-13 | -0.791 | 0.0167 | -0.1196 | -47.3653
-12.5 | -0.7301 | 0.01531 | -0.1227 | -47.6878
-12 | -0.7112 | 0.01437 | -0.1172 | -49.492
-11.5 | -0.6524 | 0.01319 | -0.1188 | -49.4617
-11 | -0.5145 | 0.01185 | -0.1366 | -43.4177
-10.5 | -0.5034 | 0.01169 | -0.1283 | -43.0624
-10 | -0.4701 | 0.01134 | -0.1242 | -41.455
-9.5 | -0.4311 | 0.01099 | -0.1211 | -39.2266
-9 | -0.3874 | 0.01069 | -0.1188 | -36.2395
-8.5 | -0.3421 | 0.01032 | -0.1168 | -33.1492
-8 | -0.2959 | 0.00997 | -0.115 | -29.679
-7.5 | -0.2466 | 0.0097 | -0.1136 | -25.4227
-7 | -0.1968 | 0.00941 | -0.1124 | -20.9139
-6.5 | -0.1456 | 0.00915 | -0.1115 | -15.9126
-6 | -0.094 | 0.00889 | -0.1106 | -10.5737
-5.5 | -0.0421 | 0.00859 | -0.1098 | -4.901
-5 | 0.0106 | 0.00833 | -0.1092 | 1.2725
-4.5 | 0.0643 | 0.00815 | -0.1087 | 7.8896
-4 | 0.119 | 0.00799 | -0.1084 | 14.8936
-3.5 | 0.1739 | 0.00782 | -0.1082 | 22.2379
-3 | 0.2286 | 0.00764 | -0.108 | 29.9215
-2.5 | 0.2829 | 0.00732 | -0.1079 | 38.6475
-2 | 0.3382 | 0.00694 | -0.108 | 48.732
-1.5 | 0.393 | 0.00652 | -0.1082 | 60.2761
-1 | 0.4491 | 0.00631 | -0.1083 | 71.1727
-0.5 | 0.5053 | 0.00633 | -0.1084 | 79.8262
0 | 0.5614 | 0.00639 | -0.1083 | 87.856
0.5 | 0.6171 | 0.00649 | -0.1082 | 95.0847
1 | 0.6726 | 0.00659 | -0.1081 | 102.0637
1.5 | 0.7265 | 0.00674 | -0.1076 | 107.7893
2 | 0.7803 | 0.00686 | -0.1072 | 113.7464
2.5 | 0.8325 | 0.00703 | -0.1064 | 118.4211
3 | 0.8857 | 0.00716 | -0.1059 | 123.7011
3.5 | 0.9381 | 0.00735 | -0.1052 | 127.6327
4 | 0.9891 | 0.00757 | -0.1043 | 130.6605
4.5 | 1.0413 | 0.00771 | -0.1037 | 135.0584
5 | 1.0917 | 0.00794 | -0.1027 | 137.4937
5.5 | 1.1418 | 0.00819 | -0.1018 | 139.4139
6 | 1.1932 | 0.00837 | -0.1011 | 142.5568
6.5 | 1.2421 | 0.00862 | -0.1 | 144.0951
7 | 1.2893 | 0.00891 | -0.0986 | 144.7026
7.5 | 1.3384 | 0.00913 | -0.0976 | 146.5936
8 | 1.3854 | 0.00944 | -0.0962 | 146.7585
8.5 | 1.4305 | 0.00978 | -0.0946 | 146.2679
9 | 1.4771 | 0.01004 | -0.0932 | 147.1215
9.5 | 1.5199 | 0.01044 | -0.0913 | 145.5843
10.5 | 1.6045 | 0.01125 | -0.0874 | 142.6222
11 | 1.6417 | 0.01184 | -0.0848 | 138.6571
11.5 | 1.6806 | 0.01235 | -0.0825 | 136.081
12 | 1.7124 | 0.01312 | -0.0791 | 130.5183
12.5 | 1.7417 | 0.01401 | -0.0756 | 124.3183
13 | 1.7692 | 0.01499 | -0.0721 | 118.0254
13.5 | 1.7934 | 0.01617 | -0.0683 | 110.9091
14 | 1.8086 | 0.01783 | -0.0637 | 101.4358
14.5 | 1.8168 | 0.01994 | -0.0587 | 91.1133
15 | 1.8155 | 0.02272 | -0.0534 | 79.9076
15.5 | 1.8076 | 0.02662 | -0.0487 | 67.9038
16 | 1.7967 | 0.03128 | -0.045 | 57.4393
16.5 | 1.7841 | 0.03659 | -0.0423 | 48.7592
17 | 1.7639 | 0.04312 | -0.0403 | 40.9068
17.5 | 1.7406 | 0.05051 | -0.0394 | 34.4605
18 | 1.7153 | 0.05868 | -0.0394 | 29.2314
18.5 | 1.6823 | 0.06827 | -0.0403 | 24.6419
19 | 1.6535 | 0.07792 | -0.042 | 21.2205
19.5 | 1.6255 | 0.08792 | -0.0445 | 18.4884

## 61. Re 3M Mach 0.25 (1)
BIGFOIL.COM POLAR EXPORT
e1233
EPPLER 1233 |  |  |  | Cl Max: | 2.12 | at alpha= | 12 | deg
JavaFoil+Calcfoil stall+Eppler ext transition |  |  |  | L/D Max: | 199.49 | at alpha= | 3 | deg
Re: | 3000000 |  |  | Cd Min: | 0.00493 | at alpha= | -1.5 | deg
Mach: | 0.25 |  |  | Cl=0 at alpha= | -5.9683 | deg
|  |  |  | @ Cl=0.1, Cd= | 0.008298
|  |  |  | @ Cl=0.4, Cd= | 0.0059683
|  |  |  | @ Cl=0.6, Cd= | 0.0049408
alpha (deg) | Cl | Cd | Cm | Cl/Cd
-17 | -0.425 | 0.13264 | -0.056 | -3.205
-16.5 | -0.452 | 0.12633 | -0.056 | -3.576
-16 | -0.475 | 0.11972 | -0.057 | -3.963
-15.5 | -0.494 | 0.11106 | -0.06 | -4.446
-15 | -0.508 | 0.10361 | -0.063 | -4.907
-14.5 | -0.519 | 0.09534 | -0.066 | -5.442
-14 | -0.525 | 0.08699 | -0.07 | -6.032
-13.5 | -0.528 | 0.07666 | -0.076 | -6.887
-13 | -0.527 | 0.06598 | -0.082 | -7.993
-12.5 | -0.548 | 0.03689 | -0.1 | -14.862
-12 | -0.555 | 0.02182 | -0.109 | -25.437
-11.5 | -0.535 | 0.01843 | -0.111 | -29.046
-11 | -0.508 | 0.01647 | -0.113 | -30.825
-10.5 | -0.474 | 0.01482 | -0.115 | -32.022
-10 | -0.436 | 0.01362 | -0.116 | -31.987
-9.5 | -0.392 | 0.01269 | -0.117 | -30.92
-9 | -0.345 | 0.01189 | -0.118 | -29.028
-8.5 | -0.294 | 0.01123 | -0.119 | -26.181
-8 | -0.24 | 0.01065 | -0.121 | -22.569
-7.5 | -0.184 | 0.01017 | -0.122 | -18.082
-7 | -0.125 | 0.00974 | -0.123 | -12.884
-6.5 | -0.065 | 0.00937 | -0.124 | -6.966
-6 | -0.004 | 0.00902 | -0.125 | -0.401
-5.5 | 0.059 | 0.00874 | -0.126 | 6.76
-5 | 0.123 | 0.00805 | -0.127 | 15.27
-4.5 | 0.187 | 0.00787 | -0.128 | 23.796
-4 | 0.253 | 0.00764 | -0.129 | 33.076
-3.5 | 0.319 | 0.00717 | -0.131 | 44.497
-3 | 0.384 | 0.00602 | -0.132 | 63.812
-2.5 | 0.449 | 0.00581 | -0.133 | 77.251
-2 | 0.513 | 0.00494 | -0.133 | 103.823
-1.5 | 0.577 | 0.00493 | -0.134 | 117.199
-1 | 0.641 | 0.00496 | -0.135 | 129.303
-0.5 | 0.705 | 0.00503 | -0.135 | 140.257
0 | 0.767 | 0.00514 | -0.136 | 149.421
0.5 | 0.831 | 0.00521 | -0.137 | 159.394
1 | 0.894 | 0.00528 | -0.137 | 169.164
1.5 | 0.957 | 0.0054 | -0.138 | 177.299
2 | 1.019 | 0.0055 | -0.139 | 185.368
2.5 | 1.082 | 0.0056 | -0.139 | 193.03
3 | 1.143 | 0.00573 | -0.14 | 199.49
3.5 | 1.205 | 0.00936 | -0.14 | 128.692
4 | 1.267 | 0.00967 | -0.141 | 131.039
4.5 | 1.327 | 0.00996 | -0.141 | 133.231
5 | 1.388 | 0.01031 | -0.142 | 134.633
5.5 | 1.448 | 0.01068 | -0.143 | 135.6
6 | 1.507 | 0.01108 | -0.143 | 136.002
6.5 | 1.567 | 0.01146 | -0.144 | 136.696
7 | 1.625 | 0.01188 | -0.144 | 136.795
7.5 | 1.683 | 0.01234 | -0.145 | 136.419
8 | 1.741 | 0.01284 | -0.145 | 135.568
8.5 | 1.797 | 0.01343 | -0.146 | 133.823
9 | 1.853 | 0.01405 | -0.146 | 131.913
9.5 | 1.908 | 0.01461 | -0.146 | 130.617
10 | 1.96 | 0.01528 | -0.147 | 128.34
10.5 | 2.009 | 0.016 | -0.147 | 125.541
11 | 2.052 | 0.01676 | -0.147 | 122.432
11.5 | 2.091 | 0.01771 | -0.147 | 118.097
12 | 2.12 | 0.01904 | -0.147 | 111.311
12.5 | 2.057 | 0.03762 | -0.139 | 54.69
13 | 2.069 | 0.04062 | -0.139 | 50.933
13.5 | 2.075 | 0.04383 | -0.138 | 47.343
14 | 2.074 | 0.0473 | -0.138 | 43.851
14.5 | 2.068 | 0.051 | -0.137 | 40.541
15 | 2.054 | 0.0549 | -0.137 | 37.407
15.5 | 2.032 | 0.05919 | -0.136 | 34.336
16 | 2.004 | 0.06353 | -0.136 | 31.546
16.5 | 1.968 | 0.06839 | -0.135 | 28.775
17 | 1.924 | 0.07361 | -0.135 | 26.14

## 62. Re 3M Mach 0.25 (2)
BIGFOIL.COM POLAR EXPORT
e1233
EPPLER 1233 |  |  |  | Cl Max: | 1.83 | at alpha= | 14.5 | deg
XFOIL ncrit=9 |  |  |  | L/D Max: | 142.006 | at alpha= | 7.5 | deg
Re: | 3000000 |  |  | Cd Min: | 0.22314 | at alpha= | -20 | deg
Mach: | 0.25 |  |  | Cl=0 at alpha= | -5.0269 | deg
|  |  |  | @ Cl=0.1, Cd= | 0.0081925
|  |  |  | @ Cl=0.4, Cd= | 0.0067072
|  |  |  | @ Cl=0.6, Cd= | 0.0065537
alpha (deg) | Cl | Cd | Cm | Cl/Cd
-20 | -0.451 | 0.22314 | -0.0056 | -2.0212
-18 | -0.5086 | 0.15017 | -0.046 | -3.3868
-17.5 | -0.5541 | 0.13072 | -0.0577 | -4.2388
-17 | -0.6213 | 0.10981 | -0.0703 | -5.658
-16.5 | -0.6849 | 0.09021 | -0.0837 | -7.5923
-16 | -0.7822 | 0.06612 | -0.1003 | -11.83
-15.5 | -0.8096 | 0.05126 | -0.1141 | -15.794
-15 | -0.839 | 0.04132 | -0.1189 | -20.3049
-14.5 | -0.8405 | 0.03413 | -0.1237 | -24.6264
-14 | -0.8226 | 0.0286 | -0.1282 | -28.7622
-13.5 | -0.7829 | 0.0247 | -0.1326 | -31.6964
-13 | -0.7574 | 0.02163 | -0.1323 | -35.0162
-12.5 | -0.7212 | 0.0191 | -0.1324 | -37.7592
-12 | -0.6619 | 0.01691 | -0.1357 | -39.1425
-11.5 | -0.652 | 0.01531 | -0.1287 | -42.5865
-11 | -0.4939 | 0.01363 | -0.1493 | -36.2362
-10.5 | -0.4893 | 0.01286 | -0.1406 | -38.0482
-10 | -0.4759 | 0.01228 | -0.1327 | -38.7541
-9.5 | -0.4417 | 0.01177 | -0.1282 | -37.5276
-9 | -0.4 | 0.01132 | -0.1249 | -35.3357
-8.5 | -0.3554 | 0.01092 | -0.1221 | -32.5458
-8 | -0.308 | 0.01053 | -0.1197 | -29.2498
-7.5 | -0.2602 | 0.01008 | -0.1175 | -25.8135
-7 | -0.2094 | 0.00978 | -0.1158 | -21.411
-6.5 | -0.1575 | 0.00946 | -0.1143 | -16.649
-6 | -0.1046 | 0.00919 | -0.113 | -11.3819
-5.5 | -0.051 | 0.00889 | -0.112 | -5.7368
-5 | 0.0029 | 0.00855 | -0.111 | 0.33918
-4.5 | 0.058 | 0.00832 | -0.1103 | 6.9712
-4 | 0.114 | 0.00815 | -0.1098 | 13.9877
-3.5 | 0.1704 | 0.00799 | -0.1093 | 21.3267
-3 | 0.2272 | 0.00781 | -0.109 | 29.0909
-2.5 | 0.2835 | 0.0075 | -0.1088 | 37.8
-2 | 0.3399 | 0.00718 | -0.1087 | 47.3398
-1.5 | 0.3972 | 0.00672 | -0.1088 | 59.1071
-1 | 0.4541 | 0.00646 | -0.1088 | 70.2941
-0.5 | 0.512 | 0.00642 | -0.1087 | 79.7508
0 | 0.5683 | 0.00652 | -0.1083 | 87.1626
0.5 | 0.6247 | 0.00658 | -0.1078 | 94.9392
1 | 0.6798 | 0.00673 | -0.1071 | 101.0104
1.5 | 0.736 | 0.00683 | -0.1067 | 107.7599
2 | 0.7908 | 0.00702 | -0.1059 | 112.6496
2.5 | 0.8458 | 0.00718 | -0.1052 | 117.7994
3 | 0.9003 | 0.00735 | -0.1045 | 122.4898
3.5 | 0.9529 | 0.00761 | -0.1034 | 125.2168
4 | 1.0079 | 0.00778 | -0.1027 | 129.5501
4.5 | 1.061 | 0.00799 | -0.1018 | 132.791
5 | 1.1131 | 0.00826 | -0.1006 | 134.7579
5.5 | 1.1659 | 0.00846 | -0.0996 | 137.8132
6 | 1.2163 | 0.00876 | -0.0981 | 138.847
6.5 | 1.266 | 0.00904 | -0.0966 | 140.0442
7 | 1.3178 | 0.00928 | -0.0955 | 142.0043
7.5 | 1.3661 | 0.00962 | -0.0937 | 142.0062
8 | 1.412 | 0.01003 | -0.0915 | 140.7777
8.5 | 1.4617 | 0.0103 | -0.0901 | 141.9126
9 | 1.5073 | 0.01071 | -0.0879 | 140.7376
9.5 | 1.5489 | 0.01124 | -0.0852 | 137.8025
10 | 1.5948 | 0.01166 | -0.0832 | 136.7753
10.5 | 1.6335 | 0.0123 | -0.0801 | 132.8049
11 | 1.6734 | 0.01291 | -0.0773 | 129.6204
11.5 | 1.7098 | 0.01368 | -0.0741 | 124.9854
12 | 1.742 | 0.01463 | -0.0705 | 119.0704
12.5 | 1.7674 | 0.01592 | -0.0662 | 111.0176
13 | 1.7922 | 0.01733 | -0.0621 | 103.416
14.5 | 1.83 | 0.02432 | -0.0489 | 75.2467
16 | 1.7773 | 0.04092 | -0.0382 | 43.4335
16.5 | 1.7509 | 0.04847 | -0.0367 | 36.1234
17 | 1.7168 | 0.05739 | -0.0364 | 29.9146
17.5 | 1.6819 | 0.06701 | -0.0372 | 25.0992
18 | 1.6496 | 0.07696 | -0.0389 | 21.4345
18.5 | 1.6169 | 0.08744 | -0.0415 | 18.4915
19 | 1.5844 | 0.09838 | -0.0448 | 16.1049
19.5 | 1.5549 | 0.10927 | -0.0487 | 14.2299

## 63. Re 3M Mach 0.50 (1)
BIGFOIL.COM POLAR EXPORT
e1233
EPPLER 1233 |  |  |  | Cl Max: | 2.051 | at alpha= | 10.5 | deg
JavaFoil+Calcfoil stall+Eppler ext transition |  |  |  | L/D Max: | 160.048 | at alpha= | 0 | deg
Re: | 3000000 |  |  | Cd Min: | 0.00496 | at alpha= | -2 | deg
Mach: | 0.5 |  |  | Cl=0 at alpha= | -5.971 | deg
|  |  |  | @ Cl=0.1, Cd= | 0.008955
|  |  |  | @ Cl=0.4, Cd= | 0.0065581
|  |  |  | @ Cl=0.6, Cd= | 0.0049679
alpha (deg) | Cl | Cd | Cm | Cl/Cd
-20 | -0.798 | 0.16939 | -0.068 | -4.709
-19.5 | -0.77 | 0.16447 | -0.069 | -4.685
-19 | -0.74 | 0.15905 | -0.067 | -4.656
-18.5 | -0.712 | 0.15217 | -0.067 | -4.678
-18 | -0.684 | 0.14761 | -0.067 | -4.632
-17.5 | -0.656 | 0.14285 | -0.067 | -4.591
-17 | -0.628 | 0.14036 | -0.069 | -4.477
-16.5 | -0.599 | 0.13752 | -0.066 | -4.353
-16 | -0.57 | 0.13119 | -0.065 | -4.345
-15.5 | -0.542 | 0.12396 | -0.065 | -4.372
-15 | -0.514 | 0.12044 | -0.066 | -4.266
-14.5 | -0.485 | 0.1166 | -0.064 | -4.159
-14 | -0.456 | 0.11119 | -0.063 | -4.104
-13.5 | -0.428 | 0.10725 | -0.063 | -3.992
-13 | -0.4 | 0.10419 | -0.064 | -3.839
-12.5 | -0.371 | 0.09363 | -0.061 | -3.962
-12 | -0.343 | 0.0841 | -0.061 | -4.075
-11.5 | -0.316 | 0.07563 | -0.069 | -4.175
-11 | -0.286 | 0.08057 | -0.061 | -3.55
-10.5 | -0.259 | 0.06944 | -0.072 | -3.731
-10 | -0.234 | 0.05875 | -0.085 | -3.979
-9.5 | -0.231 | 0.02157 | -0.124 | -10.702
-9 | -0.172 | 0.06146 | -0.059 | -2.802
-8.5 | -0.232 | 0.03962 | -0.104 | -5.858
-8 | -0.236 | 0.0139 | -0.132 | -17.012
-7.5 | -0.19 | 0.01255 | -0.134 | -15.145
-7 | -0.133 | 0.0117 | -0.135 | -11.374
-6.5 | -0.07 | 0.01096 | -0.136 | -6.414
-6 | -0.004 | 0.00964 | -0.138 | -0.408
-5.5 | 0.065 | 0.00918 | -0.139 | 7.042
-5 | 0.135 | 0.00873 | -0.14 | 15.408
-4.5 | 0.206 | 0.00787 | -0.141 | 26.154
-4 | 0.278 | 0.00757 | -0.143 | 36.707
-3.5 | 0.35 | 0.0072 | -0.144 | 48.666
-3 | 0.424 | 0.00625 | -0.146 | 67.779
-2.5 | 0.5 | 0.00505 | -0.148 | 98.993
-2 | 0.572 | 0.00496 | -0.149 | 115.182
-1.5 | 0.643 | 0.00498 | -0.15 | 129.116
-1 | 0.715 | 0.00515 | -0.15 | 138.685
-0.5 | 0.785 | 0.00524 | -0.151 | 149.951
0 | 0.854 | 0.00534 | -0.152 | 160.048
0.5 | 0.924 | 0.009 | -0.153 | 102.694
1 | 0.993 | 0.00931 | -0.153 | 106.671
1.5 | 1.063 | 0.00962 | -0.154 | 110.477
2 | 1.131 | 0.00995 | -0.155 | 113.727
2.5 | 1.199 | 0.01034 | -0.155 | 116.057
3 | 1.267 | 0.01076 | -0.156 | 117.781
3.5 | 1.334 | 0.01119 | -0.157 | 119.202
4 | 1.4 | 0.01166 | -0.157 | 120.075
4.5 | 1.466 | 0.01213 | -0.158 | 120.871
5 | 1.53 | 0.01271 | -0.159 | 120.457
5.5 | 1.594 | 0.01339 | -0.159 | 119.091
6 | 1.657 | 0.01407 | -0.16 | 117.755
6.5 | 1.718 | 0.0148 | -0.16 | 116.101
7 | 1.778 | 0.01565 | -0.161 | 113.633
7.5 | 1.835 | 0.01657 | -0.161 | 110.769
8 | 1.89 | 0.01757 | -0.161 | 107.566
8.5 | 1.935 | 0.01878 | -0.161 | 103.079
9 | 1.974 | 0.02045 | -0.16 | 96.53
9.5 | 2.009 | 0.02239 | -0.159 | 89.725
10 | 2.037 | 0.02459 | -0.158 | 82.849
10.5 | 2.051 | 0.02759 | -0.157 | 74.346
11 | 2.047 | 0.03126 | -0.155 | 65.488
11.5 | 1.957 | 0.06404 | -0.146 | 30.562
12 | 1.923 | 0.07176 | -0.145 | 26.799
12.5 | 1.84 | 0.08115 | -0.143 | 22.676
13 | 1.166 | 0.09725 | -0.141 | 11.993
13.5 | 1.186 | 0.11348 | -0.139 | 10.455
14 | 1.199 | 0.14294 | -0.135 | 8.386
14.5 | 1.243 | 0.11272 | -0.14 | 11.026
15 | 1.267 | 0.11907 | -0.139 | 10.644
15.5 | 1.293 | 0.12274 | -0.138 | 10.534

## 64. Re 3M Mach 0.50 (2)
BIGFOIL.COM POLAR EXPORT
e1233
EPPLER 1233 |  |  |  | Cl Max: | 1.7943 | at alpha= | 13 | deg
XFOIL ncrit=9 |  |  |  | L/D Max: | 121.1 | at alpha= | 5.5 | deg
Re: | 3000000 |  |  | Cd Min: | 0.14071 | at alpha= | 18 | deg
Mach: | 0.5 |  |  | Cl=0 at alpha= | -99 | deg
|  |  |  | @ Cl=0.1, Cd= | 0.0071
|  |  |  | @ Cl=0.4, Cd= | 0.0071
|  |  |  | @ Cl=0.6, Cd= | 0.0071226
alpha (deg) | Cl | Cd | Cm | Cl/Cd
0 | 0.5896 | 0.0071 | -0.106 | 83.0423
0.5 | 0.6541 | 0.00724 | -0.105 | 90.3453
1 | 0.7167 | 0.00745 | -0.1037 | 96.2013
1.5 | 0.7798 | 0.00763 | -0.1025 | 102.2018
2 | 0.8406 | 0.00792 | -0.1009 | 106.1364
2.5 | 0.9038 | 0.00816 | -0.0996 | 110.7598
3 | 0.9646 | 0.00846 | -0.0979 | 114.0189
3.5 | 1.0227 | 0.0088 | -0.0957 | 116.2159
4 | 1.0835 | 0.0091 | -0.0938 | 119.0659
4.5 | 1.1409 | 0.00953 | -0.0914 | 119.7167
5 | 1.1967 | 0.00994 | -0.0887 | 120.3924
5.5 | 1.2546 | 0.01036 | -0.0863 | 121.1004
6 | 1.3071 | 0.01093 | -0.083 | 119.5883
6.5 | 1.3586 | 0.01158 | -0.0795 | 117.323
7 | 1.4123 | 0.01218 | -0.0764 | 115.9524
7.5 | 1.4609 | 0.01299 | -0.0726 | 112.4634
8 | 1.5036 | 0.01406 | -0.0682 | 106.9417
8.5 | 1.5522 | 0.01505 | -0.0646 | 103.1362
9 | 1.5953 | 0.01632 | -0.0606 | 97.7512
9.5 | 1.629 | 0.01811 | -0.0559 | 89.9503
10 | 1.6699 | 0.01981 | -0.0522 | 84.2958
10.5 | 1.706 | 0.0219 | -0.0484 | 77.8995
11 | 1.7279 | 0.02488 | -0.0442 | 69.4494
11.5 | 1.7583 | 0.02766 | -0.041 | 63.5683
12 | 1.777 | 0.03133 | -0.0377 | 56.7188
12.5 | 1.7849 | 0.03587 | -0.0346 | 49.7602
13 | 1.7943 | 0.04057 | -0.0322 | 44.2273
13.5 | 1.7822 | 0.04701 | -0.0302 | 37.9111
14 | 1.7705 | 0.05377 | -0.029 | 32.9273
14.5 | 1.7433 | 0.0621 | -0.0289 | 28.0725
15 | 1.7005 | 0.07223 | -0.0302 | 23.5428
15.5 | 1.6506 | 0.08366 | -0.0329 | 19.7299
16.5 | 1.5556 | 0.10807 | -0.0418 | 14.3944
17.5 | 1.4897 | 0.13032 | -0.0513 | 11.4311
18 | 1.4706 | 0.14071 | -0.0567 | 10.4513

## 65. Re 4M Mach 0.00 (1)
BIGFOIL.COM POLAR EXPORT
e1233
EPPLER 1233 |  |  |  | Cl Max: | 2.129 | at alpha= | 12.5 | deg
JavaFoil+Calcfoil stall+Eppler ext transition |  |  |  | L/D Max: | 222.113 | at alpha= | 4.5 | deg
Re: | 4000000 |  |  | Cd Min: | 0.0049 | at alpha= | 0 | deg
Mach: | 0 |  |  | Cl=0 at alpha= | -5.9677 | deg
|  |  |  | @ Cl=0.1, Cd= | 0.0076835
|  |  |  | @ Cl=0.4, Cd= | 0.0059544
|  |  |  | @ Cl=0.6, Cd= | 0.0056825
alpha (deg) | Cl | Cd | Cm | Cl/Cd
-19.5 | -0.641 | 0.1422 | -0.062 | -4.509
-19 | -0.649 | 0.13458 | -0.063 | -4.821
-18.5 | -0.655 | 0.12692 | -0.065 | -5.16
-18 | -0.661 | 0.11762 | -0.067 | -5.618
-17.5 | -0.665 | 0.10947 | -0.069 | -6.071
-17 | -0.665 | 0.10322 | -0.071 | -6.446
-16.5 | -0.667 | 0.09348 | -0.074 | -7.136
-16 | -0.666 | 0.08524 | -0.077 | -7.809
-15.5 | -0.666 | 0.0732 | -0.081 | -9.103
-15 | -0.675 | 0.05351 | -0.09 | -12.624
-14.5 | -0.689 | 0.03367 | -0.098 | -20.469
-14 | -0.684 | 0.02588 | -0.102 | -26.435
-13.5 | -0.67 | 0.02191 | -0.104 | -30.578
-13 | -0.649 | 0.01931 | -0.106 | -33.626
-12.5 | -0.624 | 0.01752 | -0.107 | -35.578
-12 | -0.594 | 0.01592 | -0.108 | -37.307
-11.5 | -0.561 | 0.0146 | -0.11 | -38.405
-11 | -0.524 | 0.01345 | -0.111 | -38.936
-10.5 | -0.483 | 0.0125 | -0.112 | -38.655
-10 | -0.439 | 0.01175 | -0.113 | -37.386
-9.5 | -0.392 | 0.01109 | -0.114 | -35.4
-9 | -0.343 | 0.01054 | -0.115 | -32.53
-8.5 | -0.291 | 0.01004 | -0.117 | -28.982
-8 | -0.237 | 0.00958 | -0.118 | -24.714
-7.5 | -0.181 | 0.0092 | -0.119 | -19.628
-7 | -0.123 | 0.00888 | -0.12 | -13.848
-6.5 | -0.064 | 0.00856 | -0.121 | -7.454
-6 | -0.004 | 0.00832 | -0.122 | -0.425
-5.5 | 0.058 | 0.00809 | -0.123 | 7.128
-5 | 0.12 | 0.00749 | -0.124 | 16.01
-4.5 | 0.183 | 0.00735 | -0.125 | 24.886
-4 | 0.246 | 0.0072 | -0.126 | 34.166
-3.5 | 0.309 | 0.00663 | -0.127 | 46.704
-3 | 0.372 | 0.00607 | -0.128 | 61.299
-2.5 | 0.435 | 0.00581 | -0.128 | 74.887
-2 | 0.497 | 0.00559 | -0.129 | 88.872
-1.5 | 0.559 | 0.00565 | -0.13 | 99.053
-1 | 0.622 | 0.0057 | -0.13 | 109.061
-0.5 | 0.683 | 0.00579 | -0.131 | 117.987
0 | 0.744 | 0.0049 | -0.132 | 152.002
0.5 | 0.805 | 0.00496 | -0.132 | 162.312
1 | 0.867 | 0.00505 | -0.133 | 171.753
1.5 | 0.928 | 0.00513 | -0.134 | 180.853
2 | 0.989 | 0.00522 | -0.134 | 189.481
2.5 | 1.049 | 0.00531 | -0.135 | 197.72
3 | 1.109 | 0.00541 | -0.135 | 205.005
3.5 | 1.169 | 0.00556 | -0.136 | 210.409
4 | 1.229 | 0.00569 | -0.137 | 216.098
4.5 | 1.289 | 0.0058 | -0.137 | 222.113
5 | 1.348 | 0.0094 | -0.138 | 143.301
5.5 | 1.406 | 0.00974 | -0.138 | 144.43
6 | 1.465 | 0.01008 | -0.139 | 145.293
6.5 | 1.523 | 0.01041 | -0.139 | 146.263
7 | 1.58 | 0.01074 | -0.14 | 147.076
7.5 | 1.637 | 0.01116 | -0.14 | 146.674
8 | 1.693 | 0.01164 | -0.141 | 145.447
8.5 | 1.749 | 0.01207 | -0.141 | 144.964
9 | 1.805 | 0.01245 | -0.141 | 144.953
9.5 | 1.859 | 0.01299 | -0.142 | 143.144
10 | 1.912 | 0.01355 | -0.142 | 141.042
10.5 | 1.962 | 0.01412 | -0.143 | 138.953
11 | 2.008 | 0.01473 | -0.143 | 136.309
11.5 | 2.053 | 0.01553 | -0.143 | 132.148
12 | 2.094 | 0.01634 | -0.144 | 128.207
12.5 | 2.129 | 0.01766 | -0.144 | 120.561
13 | 2.073 | 0.03193 | -0.137 | 64.923
13.5 | 2.089 | 0.03435 | -0.137 | 60.806
14 | 2.101 | 0.03693 | -0.136 | 56.885
14.5 | 2.108 | 0.03972 | -0.136 | 53.085
15 | 2.112 | 0.04261 | -0.135 | 49.567
15.5 | 2.112 | 0.04568 | -0.135 | 46.226
16 | 2.107 | 0.04905 | -0.135 | 42.945
16.5 | 2.098 | 0.05248 | -0.134 | 39.975
17 | 2.085 | 0.05615 | -0.134 | 37.127
17.5 | 2.068 | 0.05999 | -0.133 | 34.475

## 66. Re 4M Mach 0.00 (2)
BIGFOIL.COM POLAR EXPORT
e1233
EPPLER 1233 |  |  |  | Cl Max: | 1.8062 | at alpha= | 15 | deg
XFOIL ncrit=9 |  |  |  | L/D Max: | 159.425 | at alpha= | 8.5 | deg
Re: | 4000000 |  |  | Cd Min: | 0.11808 | at alpha= | -20 | deg
Mach: | 0 |  |  | Cl=0 at alpha= | -5.1594 | deg
|  |  |  | @ Cl=0.1, Cd= | 0.0076949
|  |  |  | @ Cl=0.4, Cd= | 0.0065038
|  |  |  | @ Cl=0.6, Cd= | 0.0061252
alpha (deg) | Cl | Cd | Cm | Cl/Cd
-20 | -0.8573 | 0.11808 | -0.0514 | -7.2603
-19.5 | -1.1478 | 0.06353 | -0.0839 | -18.0671
-19 | -1.1819 | 0.05294 | -0.0889 | -22.3253
-18 | -1.1715 | 0.03828 | -0.1015 | -30.6034
-17.5 | -1.1199 | 0.03448 | -0.1092 | -32.4797
-17 | -1.0778 | 0.03028 | -0.1165 | -35.5945
-16.5 | -1.066 | 0.02763 | -0.1141 | -38.5813
-16 | -1.0347 | 0.02486 | -0.1157 | -41.6211
-15.5 | -1.0015 | 0.02196 | -0.1179 | -45.6056
-15 | -0.9586 | 0.01942 | -0.1208 | -49.3615
-14.5 | -0.9052 | 0.01773 | -0.1238 | -51.0547
-14 | -0.845 | 0.01634 | -0.1274 | -51.7136
-13.5 | -0.8272 | 0.01517 | -0.1223 | -54.5287
-13 | -0.7706 | 0.01405 | -0.1244 | -54.847
-12.5 | -0.7538 | 0.01316 | -0.1186 | -57.2796
-12 | -0.6867 | 0.01214 | -0.1218 | -56.5651
-11.5 | -0.5675 | 0.01154 | -0.1354 | -49.1768
-11 | -0.5515 | 0.0114 | -0.1281 | -48.3772
-10.5 | -0.518 | 0.01103 | -0.1242 | -46.9628
-10 | -0.4801 | 0.01059 | -0.1212 | -45.3352
-9.5 | -0.4365 | 0.01024 | -0.119 | -42.627
-9 | -0.3908 | 0.00995 | -0.1172 | -39.2764
-8.5 | -0.3428 | 0.00969 | -0.1158 | -35.3767
-8 | -0.2936 | 0.00941 | -0.1146 | -31.2009
-7.5 | -0.2439 | 0.00913 | -0.1135 | -26.7141
-7 | -0.1926 | 0.00892 | -0.1126 | -21.5919
-6.5 | -0.1409 | 0.00868 | -0.1118 | -16.2327
-6 | -0.0886 | 0.00845 | -0.1111 | -10.4852
-5 | 0.0168 | 0.00796 | -0.1101 | 2.1106
-4.5 | 0.0708 | 0.00778 | -0.1097 | 9.1003
-4 | 0.1257 | 0.00762 | -0.1095 | 16.4961
-3.5 | 0.1807 | 0.00749 | -0.1094 | 24.1255
-3 | 0.2355 | 0.00736 | -0.1093 | 31.9973
-2.5 | 0.2906 | 0.00708 | -0.1093 | 41.0452
-2 | 0.3456 | 0.0068 | -0.1094 | 50.8235
-1.5 | 0.4007 | 0.0065 | -0.1095 | 61.6462
-1 | 0.4565 | 0.00615 | -0.1099 | 74.2276
-0.5 | 0.5122 | 0.00607 | -0.11 | 84.3822
0 | 0.5685 | 0.00608 | -0.1101 | 93.5033
0.5 | 0.6242 | 0.00616 | -0.1101 | 101.3312
1 | 0.6799 | 0.00625 | -0.1101 | 108.784
1.5 | 0.7352 | 0.00635 | -0.11 | 115.7795
2 | 0.7894 | 0.00651 | -0.1098 | 121.2596
2.5 | 0.8436 | 0.0066 | -0.1095 | 127.8182
3 | 0.8954 | 0.00677 | -0.1088 | 132.26
3.5 | 0.9474 | 0.00691 | -0.1081 | 137.1056
4 | 0.9998 | 0.00705 | -0.1075 | 141.8156
4.5 | 1.0505 | 0.00728 | -0.1067 | 144.2995
5 | 1.1015 | 0.00744 | -0.106 | 148.0511
5.5 | 1.1522 | 0.00761 | -0.1052 | 151.406
6 | 1.2012 | 0.00786 | -0.1041 | 152.8244
6.5 | 1.2513 | 0.00808 | -0.1033 | 154.8639
7 | 1.3013 | 0.00828 | -0.1025 | 157.1618
7.5 | 1.3479 | 0.00856 | -0.1012 | 157.465
8 | 1.3951 | 0.00881 | -0.0999 | 158.3541
8.5 | 1.4428 | 0.00905 | -0.0988 | 159.4254
9 | 1.4866 | 0.00943 | -0.0971 | 157.6458
9.5 | 1.5323 | 0.00971 | -0.0958 | 157.8064
10 | 1.5739 | 0.01009 | -0.0937 | 155.9861
10.5 | 1.6158 | 0.0105 | -0.0919 | 153.8857
11.5 | 1.6902 | 0.01158 | -0.0867 | 145.9585
12 | 1.7222 | 0.01229 | -0.0834 | 140.1302
12.5 | 1.7495 | 0.01318 | -0.0796 | 132.739
13 | 1.7776 | 0.01407 | -0.076 | 126.3397
13.5 | 1.7964 | 0.01538 | -0.0714 | 116.801
14 | 1.8059 | 0.01718 | -0.0659 | 105.1164
15 | 1.8062 | 0.02236 | -0.0546 | 80.7782
16.5 | 1.7825 | 0.03494 | -0.0432 | 51.016
17 | 1.7641 | 0.04113 | -0.041 | 42.8908
17.5 | 1.7423 | 0.04823 | -0.0398 | 36.1248
18 | 1.7215 | 0.05576 | -0.0396 | 30.8734
18.5 | 1.6943 | 0.06452 | -0.0402 | 26.2601
19 | 1.6674 | 0.07376 | -0.0416 | 22.6057
19.5 | 1.6415 | 0.08332 | -0.0438 | 19.7012
20 | 1.6113 | 0.09388 | -0.0467 | 17.1634

## 67. Re 4M Mach 0.10 (1)
BIGFOIL.COM POLAR EXPORT
e1233
EPPLER 1233 |  |  |  | Cl Max: | 2.133 | at alpha= | 12.5 | deg
JavaFoil+Calcfoil stall+Eppler ext transition |  |  |  | L/D Max: | 221.72 | at alpha= | 4.5 | deg
Re: | 4000000 |  |  | Cd Min: | 0.00489 | at alpha= | 0 | deg
Mach: | 0.1 |  |  | Cl=0 at alpha= | -5.9677 | deg
|  |  |  | @ Cl=0.1, Cd= | 0.0077164
|  |  |  | @ Cl=0.4, Cd= | 0.0060227
|  |  |  | @ Cl=0.6, Cd= | 0.0056843
alpha (deg) | Cl | Cd | Cm | Cl/Cd
-19 | -0.612 | 0.13925 | -0.062 | -4.396
-18.5 | -0.622 | 0.13001 | -0.064 | -4.783
-18 | -0.629 | 0.12241 | -0.065 | -5.142
-17.5 | -0.636 | 0.11426 | -0.068 | -5.564
-17 | -0.64 | 0.10675 | -0.069 | -5.995
-16.5 | -0.642 | 0.09973 | -0.071 | -6.437
-16 | -0.643 | 0.09077 | -0.074 | -7.088
-15.5 | -0.643 | 0.08128 | -0.078 | -7.914
-15 | -0.65 | 0.06414 | -0.085 | -10.126
-14.5 | -0.657 | 0.04717 | -0.093 | -13.92
-14 | -0.669 | 0.02924 | -0.101 | -22.859
-13.5 | -0.659 | 0.02348 | -0.104 | -28.085
-13 | -0.642 | 0.02009 | -0.106 | -31.97
-12.5 | -0.618 | 0.01808 | -0.107 | -34.207
-12 | -0.591 | 0.01634 | -0.109 | -36.143
-11.5 | -0.558 | 0.01492 | -0.11 | -37.438
-11 | -0.523 | 0.01361 | -0.111 | -38.402
-10.5 | -0.483 | 0.0127 | -0.113 | -38.006
-10 | -0.439 | 0.01189 | -0.114 | -36.951
-9.5 | -0.393 | 0.0112 | -0.115 | -35.083
-9 | -0.344 | 0.01064 | -0.116 | -32.287
-8.5 | -0.292 | 0.01012 | -0.117 | -28.81
-8 | -0.237 | 0.00968 | -0.118 | -24.529
-7.5 | -0.181 | 0.00927 | -0.119 | -19.547
-7 | -0.123 | 0.00893 | -0.12 | -13.824
-6.5 | -0.064 | 0.00863 | -0.121 | -7.422
-6 | -0.004 | 0.00835 | -0.122 | -0.425
-5.5 | 0.058 | 0.00815 | -0.123 | 7.105
-5 | 0.12 | 0.00751 | -0.125 | 16.035
-4.5 | 0.184 | 0.0074 | -0.126 | 24.824
-4 | 0.247 | 0.00722 | -0.127 | 34.254
-3.5 | 0.311 | 0.00666 | -0.128 | 46.712
-3 | 0.374 | 0.00613 | -0.128 | 60.982
-2.5 | 0.437 | 0.00587 | -0.129 | 74.488
-2 | 0.5 | 0.00565 | -0.13 | 88.453
-1.5 | 0.562 | 0.00563 | -0.13 | 99.857
-1 | 0.625 | 0.00572 | -0.131 | 109.254
-0.5 | 0.687 | 0.00581 | -0.132 | 118.213
0 | 0.748 | 0.00489 | -0.132 | 152.77
0.5 | 0.809 | 0.00496 | -0.133 | 163.066
1 | 0.871 | 0.00505 | -0.134 | 172.495
1.5 | 0.932 | 0.00513 | -0.134 | 181.569
2 | 0.993 | 0.00525 | -0.135 | 189.29
2.5 | 1.054 | 0.00534 | -0.135 | 197.413
3 | 1.115 | 0.00545 | -0.136 | 204.698
3.5 | 1.175 | 0.00559 | -0.137 | 210.065
4 | 1.235 | 0.00572 | -0.137 | 215.743
4.5 | 1.295 | 0.00584 | -0.138 | 221.72
5 | 1.354 | 0.00949 | -0.138 | 142.661
5.5 | 1.413 | 0.00982 | -0.139 | 143.838
6 | 1.471 | 0.01015 | -0.139 | 144.921
6.5 | 1.529 | 0.0105 | -0.14 | 145.708
7 | 1.587 | 0.01085 | -0.14 | 146.308
7.5 | 1.644 | 0.01127 | -0.141 | 145.869
8 | 1.701 | 0.01175 | -0.141 | 144.738
8.5 | 1.757 | 0.01219 | -0.142 | 144.112
9 | 1.812 | 0.01261 | -0.142 | 143.676
9.5 | 1.867 | 0.01317 | -0.143 | 141.723
10 | 1.92 | 0.01374 | -0.143 | 139.72
10.5 | 1.969 | 0.0143 | -0.143 | 137.72
11 | 2.016 | 0.01497 | -0.144 | 134.672
11.5 | 2.06 | 0.01578 | -0.144 | 130.541
12 | 2.101 | 0.0166 | -0.144 | 126.51
12.5 | 2.133 | 0.01809 | -0.144 | 117.886
13 | 2.075 | 0.0328 | -0.138 | 63.258
13.5 | 2.089 | 0.0353 | -0.137 | 59.189
14 | 2.099 | 0.03799 | -0.137 | 55.265
14.5 | 2.105 | 0.04085 | -0.136 | 51.547
15 | 2.107 | 0.04388 | -0.136 | 48.018
15.5 | 2.104 | 0.0471 | -0.135 | 44.67
16 | 2.097 | 0.05052 | -0.135 | 41.503
16.5 | 2.085 | 0.05406 | -0.134 | 38.564
17 | 2.068 | 0.05798 | -0.134 | 35.668
17.5 | 2.047 | 0.06197 | -0.134 | 33.04

## 68. Re 4M Mach 0.10 (2)
BIGFOIL.COM POLAR EXPORT
e1233
EPPLER 1233 |  |  |  | Cl Max: | 1.8098 | at alpha= | 14 | deg
XFOIL ncrit=9 |  |  |  | L/D Max: | 158.708 | at alpha= | 8.5 | deg
Re: | 4000000 |  |  | Cd Min: | 0.14469 | at alpha= | -20 | deg
Mach: | 0.1 |  |  | Cl=0 at alpha= | -5.1476 | deg
|  |  |  | @ Cl=0.1, Cd= | 0.0077225
|  |  |  | @ Cl=0.4, Cd= | 0.0065381
|  |  |  | @ Cl=0.6, Cd= | 0.0061424
alpha (deg) | Cl | Cd | Cm | Cl/Cd
-20 | -0.7245 | 0.14469 | -0.0368 | -5.0073
-19.5 | -0.8097 | 0.12114 | -0.0499 | -6.684
-19 | -1.0761 | 0.07012 | -0.0803 | -15.3465
-18 | -1.1323 | 0.04411 | -0.1013 | -25.6699
-17.5 | -1.0895 | 0.03891 | -0.11 | -28.0005
-17 | -1.0602 | 0.03318 | -0.1179 | -31.953
-16.5 | -1.0473 | 0.03007 | -0.1166 | -34.8287
-16 | -1.0247 | 0.02672 | -0.1178 | -38.3496
-15.5 | -0.9861 | 0.02422 | -0.12 | -40.7143
-15 | -0.9542 | 0.02071 | -0.1228 | -46.0744
-14.5 | -0.906 | 0.01856 | -0.1256 | -48.8147
-14 | -0.8472 | 0.01699 | -0.1291 | -49.8646
-13.5 | -0.8279 | 0.0157 | -0.1244 | -52.7325
-13 | -0.7728 | 0.01447 | -0.1262 | -53.407
-12.5 | -0.7478 | 0.01348 | -0.122 | -55.4748
-12 | -0.689 | 0.0124 | -0.1237 | -55.5645
-11.5 | -0.5641 | 0.01174 | -0.1381 | -48.0494
-11 | -0.5534 | 0.01155 | -0.1298 | -47.9134
-10.5 | -0.5188 | 0.01126 | -0.126 | -46.0746
-10 | -0.4825 | 0.01074 | -0.1225 | -44.9255
-9.5 | -0.4393 | 0.01035 | -0.1202 | -42.4444
-9 | -0.3938 | 0.01005 | -0.1182 | -39.1841
-8.5 | -0.3457 | 0.00976 | -0.1167 | -35.4201
-8 | -0.2959 | 0.00951 | -0.1154 | -31.1146
-7.5 | -0.2465 | 0.00919 | -0.1141 | -26.8226
-7 | -0.195 | 0.00897 | -0.1132 | -21.7391
-6.5 | -0.1431 | 0.00873 | -0.1123 | -16.3918
-6 | -0.0904 | 0.0085 | -0.1116 | -10.6353
-5.5 | -0.0375 | 0.00824 | -0.111 | -4.551
-5 | 0.0157 | 0.008 | -0.1104 | 1.9625
-4.5 | 0.0698 | 0.00781 | -0.11 | 8.9373
-4 | 0.125 | 0.00765 | -0.1098 | 16.3399
-3.5 | 0.1804 | 0.00751 | -0.1097 | 24.0213
-3 | 0.2356 | 0.00739 | -0.1095 | 31.8809
-2.5 | 0.2909 | 0.00711 | -0.1095 | 40.9142
-2 | 0.3462 | 0.00683 | -0.1096 | 50.6881
-1.5 | 0.4015 | 0.00653 | -0.1097 | 61.4855
-1 | 0.4578 | 0.00618 | -0.11 | 74.0777
-0.5 | 0.5136 | 0.00609 | -0.1101 | 84.335
0 | 0.5704 | 0.0061 | -0.1102 | 93.5082
0.5 | 0.6262 | 0.00618 | -0.1102 | 101.3269
1 | 0.6824 | 0.00626 | -0.1102 | 109.0096
1.5 | 0.7378 | 0.00638 | -0.11 | 115.6426
2 | 0.792 | 0.00652 | -0.1097 | 121.4724
2.5 | 0.8458 | 0.00662 | -0.1092 | 127.7644
3 | 0.8977 | 0.0068 | -0.1084 | 132.0147
3.5 | 0.9505 | 0.00693 | -0.1078 | 137.1573
4 | 1.0032 | 0.00709 | -0.1073 | 141.4951
4.5 | 1.0538 | 0.00732 | -0.1063 | 143.9617
5 | 1.1055 | 0.00748 | -0.1056 | 147.7941
5.5 | 1.1564 | 0.00767 | -0.1047 | 150.7692
6 | 1.2057 | 0.00793 | -0.1037 | 152.0429
6.5 | 1.2566 | 0.00813 | -0.1029 | 154.5633
7 | 1.3066 | 0.00835 | -0.102 | 156.479
7.5 | 1.3527 | 0.00865 | -0.1004 | 156.3815
8 | 1.4011 | 0.00887 | -0.0993 | 157.9594
8.5 | 1.449 | 0.00913 | -0.0981 | 158.7076
9 | 1.4929 | 0.00953 | -0.0963 | 156.6527
9.5 | 1.5384 | 0.00981 | -0.0947 | 156.8196
10 | 1.5802 | 0.01022 | -0.0926 | 154.6184
10.5 | 1.6231 | 0.01062 | -0.0908 | 152.8343
11.5 | 1.6971 | 0.01175 | -0.0854 | 144.434
12 | 1.7291 | 0.01248 | -0.082 | 138.5497
12.5 | 1.7561 | 0.01343 | -0.078 | 130.7595
13 | 1.7833 | 0.01438 | -0.0743 | 124.0125
13.5 | 1.8017 | 0.01576 | -0.0696 | 114.3211
14 | 1.8098 | 0.01769 | -0.0639 | 102.3064
15 | 1.807 | 0.02329 | -0.0526 | 77.5869
16 | 1.789 | 0.0316 | -0.0444 | 56.6139
16.5 | 1.7783 | 0.03682 | -0.0418 | 48.2971
17 | 1.7578 | 0.04341 | -0.0399 | 40.493
17.5 | 1.7349 | 0.05082 | -0.039 | 34.1381
18 | 1.7117 | 0.05881 | -0.0391 | 29.1056
18.5 | 1.6808 | 0.06818 | -0.04 | 24.6524
19 | 1.6531 | 0.07773 | -0.0418 | 21.2672

## 69. Re 4M Mach 0.25 (1)
BIGFOIL.COM POLAR EXPORT
e1233
EPPLER 1233 |  |  |  | Cl Max: | 2.124 | at alpha= | 12 | deg
JavaFoil+Calcfoil stall+Eppler ext transition |  |  |  | L/D Max: | 211.338 | at alpha= | 3.5 | deg
Re: | 4000000 |  |  | Cd Min: | 0.00484 | at alpha= | -1 | deg
Mach: | 0.25 |  |  | Cl=0 at alpha= | -5.9683 | deg
|  |  |  | @ Cl=0.1, Cd= | 0.0079472
|  |  |  | @ Cl=0.4, Cd= | 0.0061861
|  |  |  | @ Cl=0.6, Cd= | 0.0054037
alpha (deg) | Cl | Cd | Cm | Cl/Cd
-17.5 | -0.395 | 0.13576 | -0.058 | -2.912
-17 | -0.426 | 0.12874 | -0.059 | -3.31
-16.5 | -0.453 | 0.12228 | -0.059 | -3.705
-16 | -0.476 | 0.11581 | -0.06 | -4.109
-15.5 | -0.495 | 0.10732 | -0.063 | -4.617
-15 | -0.51 | 0.09965 | -0.066 | -5.121
-14.5 | -0.521 | 0.09116 | -0.07 | -5.717
-14 | -0.528 | 0.08235 | -0.074 | -6.41
-13.5 | -0.534 | 0.0698 | -0.082 | -7.65
-13 | -0.542 | 0.05301 | -0.091 | -10.218
-12.5 | -0.567 | 0.02578 | -0.106 | -22.01
-12 | -0.558 | 0.0199 | -0.11 | -28.056
-11.5 | -0.537 | 0.01723 | -0.112 | -31.18
-11 | -0.509 | 0.01547 | -0.113 | -32.906
-10.5 | -0.476 | 0.01397 | -0.115 | -34.047
-10 | -0.437 | 0.01288 | -0.116 | -33.924
-9.5 | -0.393 | 0.01202 | -0.117 | -32.713
-9 | -0.346 | 0.01125 | -0.119 | -30.744
-8.5 | -0.295 | 0.01068 | -0.12 | -27.595
-8 | -0.241 | 0.01012 | -0.121 | -23.807
-7.5 | -0.184 | 0.00968 | -0.122 | -19.058
-7 | -0.126 | 0.00928 | -0.123 | -13.552
-6.5 | -0.065 | 0.00891 | -0.124 | -7.342
-6 | -0.004 | 0.00862 | -0.125 | -0.421
-5.5 | 0.059 | 0.00837 | -0.126 | 7.08
-5 | 0.123 | 0.00771 | -0.128 | 15.983
-4.5 | 0.188 | 0.00754 | -0.129 | 24.896
-4 | 0.253 | 0.00736 | -0.13 | 34.378
-3.5 | 0.319 | 0.00714 | -0.131 | 44.643
-3 | 0.384 | 0.00626 | -0.132 | 61.347
-2.5 | 0.449 | 0.00596 | -0.133 | 75.294
-2 | 0.513 | 0.00573 | -0.133 | 89.604
-1.5 | 0.577 | 0.00572 | -0.134 | 101.017
-1 | 0.641 | 0.00484 | -0.135 | 132.536
-0.5 | 0.705 | 0.00485 | -0.135 | 145.5
0 | 0.768 | 0.00494 | -0.136 | 155.396
0.5 | 0.831 | 0.00501 | -0.137 | 165.686
1 | 0.894 | 0.00511 | -0.137 | 174.936
1.5 | 0.957 | 0.00519 | -0.138 | 184.372
2 | 1.019 | 0.00531 | -0.139 | 191.975
2.5 | 1.082 | 0.00543 | -0.139 | 199.153
3 | 1.144 | 0.00555 | -0.14 | 206.202
3.5 | 1.205 | 0.0057 | -0.14 | 211.338
4 | 1.267 | 0.0093 | -0.141 | 136.194
4.5 | 1.328 | 0.00959 | -0.142 | 138.452
5 | 1.388 | 0.00991 | -0.142 | 140.083
5.5 | 1.448 | 0.01031 | -0.143 | 140.419
6 | 1.508 | 0.01068 | -0.143 | 141.161
6.5 | 1.567 | 0.01102 | -0.144 | 142.249
7 | 1.626 | 0.01142 | -0.144 | 142.4
7.5 | 1.684 | 0.01193 | -0.145 | 141.166
8 | 1.741 | 0.0124 | -0.145 | 140.441
8.5 | 1.798 | 0.01295 | -0.146 | 138.87
9 | 1.854 | 0.0135 | -0.146 | 137.269
9.5 | 1.909 | 0.01412 | -0.146 | 135.145
10 | 1.961 | 0.01475 | -0.147 | 132.974
10.5 | 2.01 | 0.01542 | -0.147 | 130.395
11 | 2.054 | 0.01624 | -0.147 | 126.458
11.5 | 2.094 | 0.01722 | -0.148 | 121.65
12 | 2.124 | 0.01853 | -0.147 | 114.61
12.5 | 2.066 | 0.0353 | -0.14 | 58.538
13 | 2.077 | 0.03819 | -0.139 | 54.405
13.5 | 2.083 | 0.04125 | -0.139 | 50.499
14 | 2.083 | 0.04454 | -0.138 | 46.756
14.5 | 2.075 | 0.04807 | -0.138 | 43.179
15 | 2.061 | 0.05181 | -0.137 | 39.781
15.5 | 2.04 | 0.05591 | -0.137 | 36.482
16 | 2.011 | 0.05999 | -0.136 | 33.524
16.5 | 1.975 | 0.06458 | -0.136 | 30.578
17 | 1.93 | 0.06971 | -0.135 | 27.694

## 70. Re 4M Mach 0.25 (2)
BIGFOIL.COM POLAR EXPORT
e1233
EPPLER 1233 |  |  |  | Cl Max: | 1.8297 | at alpha= | 14 | deg
XFOIL ncrit=9 |  |  |  | L/D Max: | 153.985 | at alpha= | 8 | deg
Re: | 4000000 |  |  | Cd Min: | 0.15765 | at alpha= | -19 | deg
Mach: | 0.25 |  |  | Cl=0 at alpha= | -5.0775 | deg
|  |  |  | @ Cl=0.1, Cd= | 0.0078582
|  |  |  | @ Cl=0.4, Cd= | 0.0067237
|  |  |  | @ Cl=0.6, Cd= | 0.0062453
alpha (deg) | Cl | Cd | Cm | Cl/Cd
-19 | -0.5046 | 0.15765 | -0.0513 | -3.2008
-18.5 | -0.5383 | 0.13968 | -0.0631 | -3.8538
-18 | -0.5806 | 0.12196 | -0.0746 | -4.7606
-17.5 | -0.6248 | 0.10516 | -0.0859 | -5.9414
-17 | -0.6914 | 0.0863 | -0.0985 | -8.0116
-16.5 | -0.7679 | 0.06572 | -0.1131 | -11.6844
-16 | -0.8267 | 0.05203 | -0.1188 | -15.8889
-15.5 | -0.8545 | 0.04109 | -0.1265 | -20.7958
-15 | -0.8679 | 0.03285 | -0.1319 | -26.4201
-14.5 | -0.8623 | 0.02671 | -0.1358 | -32.2838
-14 | -0.8257 | 0.02306 | -0.1391 | -35.8066
-13.5 | -0.7799 | 0.02006 | -0.1423 | -38.8784
-13 | -0.7719 | 0.01797 | -0.1365 | -42.9549
-12 | -0.7002 | 0.01463 | -0.1324 | -47.8606
-11.5 | -0.5557 | 0.01323 | -0.1501 | -42.003
-11 | -0.5389 | 0.01266 | -0.1432 | -42.5671
-10.5 | -0.5211 | 0.01216 | -0.1361 | -42.8536
-10 | -0.4893 | 0.01168 | -0.1311 | -41.8921
-9.5 | -0.4499 | 0.01119 | -0.1274 | -40.2055
-9 | -0.4082 | 0.01061 | -0.1242 | -38.4731
-8.5 | -0.3609 | 0.01023 | -0.1218 | -35.2786
-8 | -0.3115 | 0.00989 | -0.1197 | -31.4965
-7.5 | -0.2603 | 0.00961 | -0.118 | -27.0864
-7 | -0.2087 | 0.00927 | -0.1164 | -22.5135
-6.5 | -0.1551 | 0.00903 | -0.1152 | -17.1761
-6 | -0.1011 | 0.00877 | -0.1141 | -11.5279
-5.5 | -0.0463 | 0.0085 | -0.1132 | -5.4471
-5 | 0.0085 | 0.00821 | -0.1124 | 1.0353
-4.5 | 0.0641 | 0.00796 | -0.1118 | 8.0528
-4 | 0.1205 | 0.0078 | -0.1113 | 15.4487
-3.5 | 0.1775 | 0.00766 | -0.1109 | 23.1723
-3 | 0.235 | 0.0075 | -0.1107 | 31.3333
-2.5 | 0.2917 | 0.00729 | -0.1104 | 40.0137
-2 | 0.3491 | 0.007 | -0.1104 | 49.8714
-1.5 | 0.4062 | 0.00669 | -0.1105 | 60.7175
-1 | 0.4638 | 0.00635 | -0.1107 | 73.0394
-0.5 | 0.5218 | 0.00619 | -0.1107 | 84.2973
0 | 0.5795 | 0.00622 | -0.1106 | 93.1672
0.5 | 0.6363 | 0.00629 | -0.1103 | 101.1606
1 | 0.6926 | 0.00636 | -0.1098 | 108.8994
1.5 | 0.7473 | 0.00651 | -0.1091 | 114.7926
2 | 0.8035 | 0.00661 | -0.1086 | 121.5582
2.5 | 0.8583 | 0.00677 | -0.1079 | 126.7799
3 | 0.913 | 0.00696 | -0.1071 | 131.1782
3.5 | 0.9675 | 0.00711 | -0.1063 | 136.0759
4 | 1.0204 | 0.00734 | -0.1053 | 139.0191
4.5 | 1.0745 | 0.00754 | -0.1045 | 142.5066
5 | 1.1281 | 0.00774 | -0.1036 | 145.7494
5.5 | 1.1798 | 0.00801 | -0.1024 | 147.2909
6 | 1.2323 | 0.00821 | -0.1013 | 150.0974
6.5 | 1.2835 | 0.00846 | -0.1 | 151.7139
7 | 1.3327 | 0.00879 | -0.0983 | 151.6155
7.5 | 1.3837 | 0.00904 | -0.097 | 153.0642
8 | 1.4336 | 0.00931 | -0.0955 | 153.985
8.5 | 1.4793 | 0.0097 | -0.0933 | 152.5052
9 | 1.5268 | 0.01007 | -0.0914 | 151.6187
9.5 | 1.5727 | 0.01045 | -0.0893 | 150.4976
10 | 1.6131 | 0.01101 | -0.0863 | 146.5123
10.5 | 1.6582 | 0.01143 | -0.0841 | 145.0744
11 | 1.6941 | 0.01217 | -0.0806 | 139.203
11.5 | 1.7325 | 0.01282 | -0.0776 | 135.1404
12 | 1.7618 | 0.01383 | -0.0734 | 127.3897
13 | 1.8098 | 0.01648 | -0.0644 | 109.818
13.5 | 1.8272 | 0.01829 | -0.0597 | 99.9016
14 | 1.8297 | 0.02102 | -0.054 | 87.0457
14.5 | 1.8268 | 0.02445 | -0.0488 | 74.7157
15 | 1.811 | 0.02912 | -0.0437 | 62.1909
15.5 | 1.791 | 0.03471 | -0.0401 | 51.599
16 | 1.7694 | 0.04133 | -0.0377 | 42.8115
16.5 | 1.7469 | 0.04857 | -0.0365 | 35.9666
17 | 1.7172 | 0.05709 | -0.0362 | 30.0788
17.5 | 1.6833 | 0.06661 | -0.037 | 25.271
18 | 1.6548 | 0.07612 | -0.0386 | 21.7394
18.5 | 1.6192 | 0.08695 | -0.0412 | 18.6222
19 | 1.5866 | 0.09793 | -0.0446 | 16.2014

## 71. Re 4M Mach 0.50 (1)
BIGFOIL.COM POLAR EXPORT
e1233
EPPLER 1233 |  |  |  | Cl Max: | 2.057 | at alpha= | 10.5 | deg
JavaFoil+Calcfoil stall+Eppler ext transition |  |  |  | L/D Max: | 175.642 | at alpha= | 0.5 | deg
Re: | 4000000 |  |  | Cd Min: | 0.00484 | at alpha= | -1.5 | deg
Mach: | 0.5 |  |  | Cl=0 at alpha= | -5.971 | deg
|  |  |  | @ Cl=0.1, Cd= | 0.008535
|  |  |  | @ Cl=0.4, Cd= | 0.0066342
|  |  |  | @ Cl=0.6, Cd= | 0.0048703
alpha (deg) | Cl | Cd | Cm | Cl/Cd
-20 | -0.798 | 0.16424 | -0.068 | -4.858
-19.5 | -0.771 | 0.15875 | -0.07 | -4.859
-19 | -0.741 | 0.15274 | -0.068 | -4.85
-18.5 | -0.712 | 0.14962 | -0.067 | -4.762
-18 | -0.684 | 0.14284 | -0.067 | -4.79
-17.5 | -0.656 | 0.13913 | -0.067 | -4.715
-17 | -0.629 | 0.13657 | -0.069 | -4.605
-16.5 | -0.599 | 0.12982 | -0.066 | -4.613
-16 | -0.57 | 0.12655 | -0.066 | -4.507
-15.5 | -0.542 | 0.1196 | -0.066 | -4.534
-15 | -0.514 | 0.11767 | -0.067 | -4.369
-14.5 | -0.486 | 0.11115 | -0.066 | -4.369
-14 | -0.457 | 0.10835 | -0.064 | -4.214
-13.5 | -0.428 | 0.10467 | -0.065 | -4.093
-13 | -0.4 | 0.09988 | -0.065 | -4.006
-12.5 | -0.372 | 0.09056 | -0.064 | -4.104
-12 | -0.344 | 0.08189 | -0.067 | -4.199
-11.5 | -0.318 | 0.07117 | -0.078 | -4.472
-11 | -0.286 | 0.07794 | -0.064 | -3.674
-10.5 | -0.26 | 0.0666 | -0.077 | -3.908
-10 | -0.237 | 0.05215 | -0.095 | -4.553
-9.5 | -0.234 | 0.01851 | -0.127 | -12.636
-9 | -0.172 | 0.06018 | -0.062 | -2.865
-8.5 | -0.257 | 0.01715 | -0.128 | -14.964
-8 | -0.237 | 0.01317 | -0.133 | -18
-7.5 | -0.19 | 0.01192 | -0.134 | -15.972
-7 | -0.133 | 0.0111 | -0.136 | -12.018
-6.5 | -0.07 | 0.01044 | -0.137 | -6.748
-6 | -0.004 | 0.00993 | -0.138 | -0.397
-5.5 | 0.065 | 0.00875 | -0.139 | 7.404
-5 | 0.135 | 0.00832 | -0.14 | 16.204
-4.5 | 0.206 | 0.00749 | -0.142 | 27.561
-4 | 0.278 | 0.00723 | -0.143 | 38.495
-3.5 | 0.351 | 0.00692 | -0.144 | 50.722
-3 | 0.423 | 0.0065 | -0.145 | 65.085
-2.5 | 0.499 | 0.00561 | -0.148 | 88.947
-2 | 0.572 | 0.00489 | -0.149 | 116.869
-1.5 | 0.643 | 0.00484 | -0.15 | 132.806
-1 | 0.715 | 0.00501 | -0.15 | 142.677
-0.5 | 0.786 | 0.00508 | -0.151 | 154.516
0 | 0.854 | 0.00518 | -0.152 | 164.794
0.5 | 0.924 | 0.00526 | -0.153 | 175.642
1 | 0.994 | 0.00894 | -0.153 | 111.142
1.5 | 1.063 | 0.00919 | -0.154 | 115.703
2 | 1.132 | 0.00955 | -0.155 | 118.495
2.5 | 1.2 | 0.00993 | -0.155 | 120.799
3 | 1.267 | 0.01032 | -0.156 | 122.8
3.5 | 1.334 | 0.01072 | -0.157 | 124.5
4 | 1.401 | 0.01114 | -0.157 | 125.755
4.5 | 1.466 | 0.01168 | -0.158 | 125.551
5 | 1.531 | 0.01223 | -0.159 | 125.181
5.5 | 1.595 | 0.01282 | -0.159 | 124.38
6 | 1.657 | 0.01347 | -0.16 | 122.985
6.5 | 1.719 | 0.01425 | -0.16 | 120.566
7 | 1.778 | 0.01505 | -0.161 | 118.183
7.5 | 1.837 | 0.0159 | -0.161 | 115.545
8 | 1.892 | 0.01682 | -0.161 | 112.501
8.5 | 1.941 | 0.01804 | -0.161 | 107.585
9 | 1.981 | 0.01954 | -0.161 | 101.388
9.5 | 2.016 | 0.02126 | -0.16 | 94.849
10 | 2.043 | 0.02362 | -0.159 | 86.486
10.5 | 2.057 | 0.02644 | -0.157 | 77.787
11 | 2.048 | 0.03094 | -0.156 | 66.189
11.5 | 1.963 | 0.06091 | -0.147 | 32.229
12 | 1.928 | 0.06839 | -0.145 | 28.198
12.5 | 1.845 | 0.07746 | -0.144 | 23.819
13 | 1.169 | 0.09295 | -0.142 | 12.579
13.5 | 1.189 | 0.10859 | -0.14 | 10.952
14 | 1.202 | 0.13644 | -0.136 | 8.806
14.5 | 1.247 | 0.10644 | -0.141 | 11.716
15 | 1.272 | 0.11233 | -0.14 | 11.323
15.5 | 1.298 | 0.1158 | -0.14 | 11.21

## 72. Re 4M Mach 0.50 (2)
BIGFOIL.COM POLAR EXPORT
e1233
EPPLER 1233 |  |  |  | Cl Max: | 1.8554 | at alpha= | 13 | deg
XFOIL ncrit=9 |  |  |  | L/D Max: | 132.462 | at alpha= | 5 | deg
Re: | 4000000 |  |  | Cd Min: | 0.2357 | at alpha= | -20 | deg
Mach: | 0.5 |  |  | Cl=0 at alpha= | -4.6988 | deg
|  |  |  | @ Cl=0.1, Cd= | 0.0085143
|  |  |  | @ Cl=0.4, Cd= | 0.0074503
|  |  |  | @ Cl=0.6, Cd= | 0.0067506
alpha (deg) | Cl | Cd | Cm | Cl/Cd
-20 | -0.3777 | 0.2357 | -0.0318 | -1.6025
-19.5 | -0.334 | 0.22557 | -0.0433 | -1.4807
-19 | -0.2951 | 0.21503 | -0.0539 | -1.3724
-18.5 | -0.2864 | 0.20949 | -0.0531 | -1.3671
-18 | -0.2637 | 0.20018 | -0.0582 | -1.3173
-17.5 | -0.2355 | 0.19218 | -0.0644 | -1.2254
-17 | -0.2034 | 0.18283 | -0.0723 | -1.1125
-16.5 | -0.1769 | 0.17341 | -0.0792 | -1.0201
-16 | -0.148 | 0.16289 | -0.0878 | -0.90859
-15.5 | -0.121 | 0.15114 | -0.0974 | -0.80058
-15 | -0.0977 | 0.14003 | -0.1066 | -0.69771
-14.5 | -0.0939 | 0.13319 | -0.1068 | -0.70501
-14 | -0.0904 | 0.12465 | -0.1094 | -0.72523
-13.5 | -0.0913 | 0.11478 | -0.1134 | -0.79543
-13 | -0.1262 | 0.09976 | -0.1204 | -1.265
-12 | -0.1553 | 0.06839 | -0.1546 | -2.2708
-11.5 | -0.1791 | 0.05631 | -0.165 | -3.1806
-11 | -0.1997 | 0.044 | -0.1747 | -4.5386
-10.5 | -0.2277 | 0.03426 | -0.1815 | -6.6462
-10 | -0.2549 | 0.02745 | -0.1823 | -9.286
-9.5 | -0.2805 | 0.02219 | -0.1786 | -12.6408
-8.5 | -0.3002 | 0.01548 | -0.1633 | -19.3928
-8 | -0.298 | 0.0135 | -0.1535 | -22.0741
-7.5 | -0.2915 | 0.0123 | -0.1425 | -23.6992
-7 | -0.2549 | 0.01132 | -0.1356 | -22.5177
-6.5 | -0.2063 | 0.0106 | -0.1305 | -19.4623
-6 | -0.1523 | 0.01005 | -0.1263 | -15.1542
-5.5 | -0.0947 | 0.00961 | -0.1229 | -9.8543
-4.5 | 0.0235 | 0.00893 | -0.1171 | 2.6316
-3.5 | 0.1468 | 0.00826 | -0.1133 | 17.7724
-3 | 0.2113 | 0.00807 | -0.112 | 26.1834
-2.5 | 0.2758 | 0.00791 | -0.1109 | 34.8673
-2 | 0.3398 | 0.00769 | -0.1099 | 44.1873
-1.5 | 0.4051 | 0.00743 | -0.1093 | 54.5222
-1 | 0.47 | 0.00715 | -0.1089 | 65.7343
-0.5 | 0.5369 | 0.00677 | -0.109 | 79.3058
0 | 0.602 | 0.00675 | -0.1083 | 89.1852
0.5 | 0.6672 | 0.00686 | -0.1075 | 97.2595
1 | 0.7318 | 0.00701 | -0.1066 | 104.3937
1.5 | 0.7937 | 0.00722 | -0.1052 | 109.9307
2 | 0.8575 | 0.0074 | -0.104 | 115.8784
2.5 | 0.9188 | 0.00767 | -0.1024 | 119.7914
3 | 0.9814 | 0.00792 | -0.1009 | 123.9141
3.5 | 1.0434 | 0.0082 | -0.0993 | 127.2439
4 | 1.1009 | 0.00855 | -0.0969 | 128.7602
4.5 | 1.1617 | 0.00886 | -0.095 | 131.1174
5 | 1.2213 | 0.00922 | -0.0928 | 132.462
5.5 | 1.2752 | 0.00972 | -0.0896 | 131.1934
6 | 1.3336 | 0.01012 | -0.0871 | 131.7787
6.5 | 1.3887 | 0.01062 | -0.084 | 130.7627
7 | 1.4398 | 0.01129 | -0.0803 | 127.5288
7.5 | 1.4912 | 0.01199 | -0.0767 | 124.3703
8 | 1.5433 | 0.0127 | -0.0732 | 121.5197
8.5 | 1.589 | 0.01368 | -0.0689 | 116.155
9 | 1.6311 | 0.01489 | -0.0644 | 109.5433
9.5 | 1.6778 | 0.01608 | -0.0605 | 104.3408
10 | 1.7178 | 0.01764 | -0.0562 | 97.381
10.5 | 1.7491 | 0.01975 | -0.0515 | 88.562
11 | 1.787 | 0.02178 | -0.0478 | 82.0478
11.5 | 1.8109 | 0.02471 | -0.0436 | 73.2861
12 | 1.8357 | 0.02782 | -0.0399 | 65.9849
12.5 | 1.8494 | 0.03181 | -0.0364 | 58.139
13 | 1.8554 | 0.03653 | -0.0333 | 50.7911
14 | 1.8235 | 0.0498 | -0.0289 | 36.6165
14.5 | 1.7855 | 0.05871 | -0.0284 | 30.4122
15 | 1.7336 | 0.06936 | -0.0294 | 24.9942
16 | 1.6154 | 0.09439 | -0.0365 | 17.1141
16.5 | 1.5695 | 0.10671 | -0.0413 | 14.7081
17 | 1.5321 | 0.1186 | -0.0466 | 12.9182
17.5 | 1.5065 | 0.1295 | -0.0518 | 11.6332
18 | 1.4841 | 0.13921 | -0.0559 | 10.6609

## 73. Re 5M Mach 0.00 (1)
BIGFOIL.COM POLAR EXPORT
e1233
EPPLER 1233 |  |  |  | Cl Max: | 2.122 | at alpha= | 12.5 | deg
JavaFoil+Calcfoil stall+Eppler ext transition |  |  |  | L/D Max: | 231.684 | at alpha= | 5 | deg
Re: | 5000000 |  |  | Cd Min: | 0.00486 | at alpha= | 0.5 | deg
Mach: | 0 |  |  | Cl=0 at alpha= | -5.9677 | deg
|  |  |  | @ Cl=0.1, Cd= | 0.0074574
|  |  |  | @ Cl=0.4, Cd= | 0.0060978
|  |  |  | @ Cl=0.6, Cd= | 0.0056021
alpha (deg) | Cl | Cd | Cm | Cl/Cd
-19.5 | -0.643 | 0.13831 | -0.064 | -4.648
-19 | -0.65 | 0.13076 | -0.065 | -4.975
-18.5 | -0.657 | 0.1227 | -0.067 | -5.356
-18 | -0.663 | 0.11324 | -0.069 | -5.858
-17.5 | -0.668 | 0.10442 | -0.072 | -6.395
-17 | -0.669 | 0.098 | -0.073 | -6.825
-16.5 | -0.672 | 0.08708 | -0.077 | -7.717
-16 | -0.672 | 0.07755 | -0.08 | -8.671
-15.5 | -0.678 | 0.06238 | -0.086 | -10.862
-15 | -0.696 | 0.03882 | -0.095 | -17.934
-14.5 | -0.698 | 0.02838 | -0.1 | -24.589
-14 | -0.689 | 0.02379 | -0.103 | -28.946
-13.5 | -0.672 | 0.02072 | -0.104 | -32.447
-13 | -0.651 | 0.01834 | -0.106 | -35.489
-12.5 | -0.625 | 0.01671 | -0.107 | -37.408
-12 | -0.595 | 0.0152 | -0.109 | -39.163
-11.5 | -0.562 | 0.01395 | -0.11 | -40.282
-11 | -0.525 | 0.01288 | -0.111 | -40.74
-10.5 | -0.484 | 0.01197 | -0.112 | -40.451
-10 | -0.44 | 0.01124 | -0.114 | -39.151
-9.5 | -0.393 | 0.01064 | -0.115 | -36.972
-9 | -0.344 | 0.01012 | -0.116 | -33.956
-8.5 | -0.291 | 0.00966 | -0.117 | -30.18
-8 | -0.237 | 0.00922 | -0.118 | -25.737
-7.5 | -0.181 | 0.00887 | -0.119 | -20.418
-7 | -0.123 | 0.00854 | -0.12 | -14.424
-6.5 | -0.064 | 0.00827 | -0.121 | -7.73
-6 | -0.004 | 0.00804 | -0.122 | -0.44
-5.5 | 0.058 | 0.00783 | -0.123 | 7.384
-5 | 0.12 | 0.00728 | -0.124 | 16.518
-4.5 | 0.183 | 0.00717 | -0.125 | 25.523
-4 | 0.246 | 0.00704 | -0.126 | 34.989
-3.5 | 0.309 | 0.00651 | -0.127 | 47.562
-3 | 0.372 | 0.00624 | -0.128 | 59.615
-2.5 | 0.435 | 0.00592 | -0.128 | 73.392
-2 | 0.497 | 0.00573 | -0.129 | 86.824
-1.5 | 0.559 | 0.00555 | -0.13 | 100.801
-1 | 0.622 | 0.00563 | -0.13 | 110.476
-0.5 | 0.683 | 0.00567 | -0.131 | 120.552
0 | 0.744 | 0.00582 | -0.132 | 127.82
0.5 | 0.806 | 0.00486 | -0.132 | 165.823
1 | 0.867 | 0.00493 | -0.133 | 175.814
1.5 | 0.928 | 0.00501 | -0.134 | 185.297
2 | 0.989 | 0.00509 | -0.134 | 194.054
2.5 | 1.049 | 0.00519 | -0.135 | 202.143
3 | 1.11 | 0.00529 | -0.135 | 209.879
3.5 | 1.17 | 0.00542 | -0.136 | 215.62
4 | 1.229 | 0.00555 | -0.137 | 221.585
4.5 | 1.289 | 0.00566 | -0.137 | 227.553
5 | 1.348 | 0.00582 | -0.138 | 231.684
5.5 | 1.406 | 0.0095 | -0.138 | 148.076
6 | 1.465 | 0.00978 | -0.139 | 149.835
6.5 | 1.523 | 0.0101 | -0.139 | 150.712
7 | 1.58 | 0.0105 | -0.14 | 150.554
7.5 | 1.637 | 0.01096 | -0.14 | 149.418
8 | 1.693 | 0.01133 | -0.141 | 149.474
8.5 | 1.749 | 0.01172 | -0.141 | 149.273
9 | 1.805 | 0.01219 | -0.142 | 148.103
9.5 | 1.859 | 0.01267 | -0.142 | 146.718
10 | 1.912 | 0.01321 | -0.142 | 144.786
10.5 | 1.962 | 0.01377 | -0.143 | 142.51
11 | 2.008 | 0.01451 | -0.143 | 138.434
11.5 | 2.053 | 0.01523 | -0.143 | 134.846
12 | 2.094 | 0.01642 | -0.144 | 127.569
12.5 | 2.122 | 0.01858 | -0.143 | 114.217
13 | 2.08 | 0.03033 | -0.138 | 68.604
13.5 | 2.096 | 0.03263 | -0.137 | 64.241
14 | 2.108 | 0.03508 | -0.137 | 60.089
14.5 | 2.115 | 0.03774 | -0.136 | 56.056
15 | 2.119 | 0.04052 | -0.136 | 52.297
15.5 | 2.118 | 0.04345 | -0.136 | 48.752
16 | 2.113 | 0.04669 | -0.135 | 45.261
16.5 | 2.104 | 0.05003 | -0.135 | 42.058
17 | 2.091 | 0.05354 | -0.134 | 39.06
17.5 | 2.074 | 0.05728 | -0.134 | 36.207

## 74. Re 5M Mach 0.00 (2)
BIGFOIL.COM POLAR EXPORT
e1233
EPPLER 1233 |  |  |  | Cl Max: | 1.8035 | at alpha= | 15 | deg
XFOIL ncrit=9 |  |  |  | L/D Max: | 167.619 | at alpha= | 8 | deg
Re: | 5000000 |  |  | Cd Min: | 0.09305 | at alpha= | 20 | deg
Mach: | 0 |  |  | Cl=0 at alpha= | -5.1914 | deg
|  |  |  | @ Cl=0.1, Cd= | 0.0074618
|  |  |  | @ Cl=0.4, Cd= | 0.0064725
|  |  |  | @ Cl=0.6, Cd= | 0.005939
alpha (deg) | Cl | Cd | Cm | Cl/Cd
-20 | -1.2226 | 0.05192 | -0.1017 | -23.5478
-19.5 | -1.2419 | 0.04491 | -0.1032 | -27.6531
-19 | -1.2452 | 0.03973 | -0.104 | -31.3416
-18.5 | -1.2159 | 0.03536 | -0.1089 | -34.3863
-18 | -1.1626 | 0.03098 | -0.1185 | -37.5274
-17.5 | -1.1407 | 0.0282 | -0.1183 | -40.4504
-17 | -1.1143 | 0.02539 | -0.1192 | -43.8874
-16.5 | -1.076 | 0.02333 | -0.1207 | -46.1209
-16 | -1.0334 | 0.02129 | -0.1227 | -48.5392
-15.5 | -0.984 | 0.01964 | -0.1252 | -50.1018
-15 | -0.9295 | 0.01828 | -0.1279 | -50.8479
-14.5 | -0.8784 | 0.01636 | -0.1309 | -53.6919
-14 | -0.8501 | 0.01521 | -0.1279 | -55.8909
-13.5 | -0.8108 | 0.01392 | -0.1271 | -58.2471
-13 | -0.7531 | 0.01277 | -0.1294 | -58.9742
-12.5 | -0.7418 | 0.01199 | -0.1222 | -61.8682
-12 | -0.6103 | 0.01132 | -0.1381 | -53.9134
-11.5 | -0.6028 | 0.01112 | -0.1294 | -54.2086
-11 | -0.5683 | 0.01084 | -0.1256 | -52.4262
-10.5 | -0.5274 | 0.01057 | -0.123 | -49.8959
-10 | -0.484 | 0.01027 | -0.1208 | -47.1276
-9.5 | -0.4399 | 0.00988 | -0.1188 | -44.5243
-9 | -0.3935 | 0.00956 | -0.1171 | -41.1611
-8.5 | -0.3444 | 0.00929 | -0.1159 | -37.0721
-8 | -0.2941 | 0.00906 | -0.1149 | -32.4614
-7.5 | -0.2432 | 0.00881 | -0.1139 | -27.605
-7 | -0.1916 | 0.00859 | -0.1131 | -22.305
-6.5 | -0.1391 | 0.00838 | -0.1125 | -16.599
-6 | -0.0861 | 0.00818 | -0.1119 | -10.5257
-5.5 | -0.0329 | 0.00797 | -0.1114 | -4.128
-5 | 0.0204 | 0.00775 | -0.111 | 2.6323
-4.5 | 0.075 | 0.00753 | -0.1107 | 9.9602
-4 | 0.13 | 0.00738 | -0.1106 | 17.6152
-3.5 | 0.185 | 0.00728 | -0.1104 | 25.4121
-3 | 0.2407 | 0.00713 | -0.1104 | 33.7588
-2.5 | 0.296 | 0.00693 | -0.1104 | 42.7128
-2 | 0.351 | 0.0067 | -0.1105 | 52.3881
-1.5 | 0.407 | 0.00644 | -0.1107 | 63.1988
-1 | 0.4624 | 0.00618 | -0.1109 | 74.822
-0.5 | 0.5187 | 0.00594 | -0.1113 | 87.3232
0 | 0.5746 | 0.00593 | -0.1114 | 96.8971
0.5 | 0.631 | 0.00595 | -0.1115 | 106.0504
1 | 0.6868 | 0.00603 | -0.1116 | 113.8972
1.5 | 0.742 | 0.00614 | -0.1115 | 120.8469
2 | 0.7978 | 0.00622 | -0.1115 | 128.2637
2.5 | 0.8518 | 0.00638 | -0.1113 | 133.511
3 | 0.9053 | 0.0065 | -0.1109 | 139.2769
3.5 | 0.9577 | 0.00663 | -0.1103 | 144.4495
4 | 1.0084 | 0.00681 | -0.1094 | 148.0764
4.5 | 1.0607 | 0.00694 | -0.1088 | 152.8386
5 | 1.1121 | 0.00712 | -0.1082 | 156.1938
5.5 | 1.1613 | 0.00736 | -0.1071 | 157.7853
6 | 1.212 | 0.00751 | -0.1063 | 161.3848
6.5 | 1.262 | 0.00771 | -0.1055 | 163.6835
7 | 1.3104 | 0.00797 | -0.1044 | 164.4166
7.5 | 1.36 | 0.00819 | -0.1036 | 166.0562
8 | 1.408 | 0.0084 | -0.1025 | 167.619
8.5 | 1.4522 | 0.00874 | -0.1007 | 166.1556
9 | 1.4994 | 0.00899 | -0.0996 | 166.7853
9.5 | 1.5435 | 0.00934 | -0.0979 | 165.257
10 | 1.5865 | 0.00969 | -0.0961 | 163.7255
10.5 | 1.6275 | 0.0101 | -0.094 | 161.1386
11 | 1.6665 | 0.01059 | -0.0917 | 157.3654
11.5 | 1.6998 | 0.01123 | -0.0884 | 151.3624
12 | 1.7305 | 0.01198 | -0.0849 | 144.4491
12.5 | 1.7568 | 0.01289 | -0.0808 | 136.2917
13.5 | 1.7973 | 0.01528 | -0.0716 | 117.6243
14 | 1.801 | 0.01733 | -0.0652 | 103.9238
15 | 1.8035 | 0.02248 | -0.0544 | 80.2269
15.5 | 1.7904 | 0.02641 | -0.0489 | 67.7925
17 | 1.762 | 0.04113 | -0.0407 | 42.8398
17.5 | 1.7384 | 0.04842 | -0.0395 | 35.9025
18 | 1.7189 | 0.05584 | -0.0394 | 30.7826
18.5 | 1.6944 | 0.06432 | -0.04 | 26.3433
19 | 1.6655 | 0.0738 | -0.0414 | 22.5678
19.5 | 1.6501 | 0.08198 | -0.0433 | 20.1281
20 | 1.6162 | 0.09305 | -0.0464 | 17.3692

## 75. Re 5M Mach 0.10 (1)
BIGFOIL.COM POLAR EXPORT
e1233
EPPLER 1233 |  |  |  | Cl Max: | 2.124 | at alpha= | 12.5 | deg
JavaFoil+Calcfoil stall+Eppler ext transition |  |  |  | L/D Max: | 232.028 | at alpha= | 5 | deg
Re: | 5000000 |  |  | Cd Min: | 0.00486 | at alpha= | 0.5 | deg
Mach: | 0.1 |  |  | Cl=0 at alpha= | -5.9677 | deg
|  |  |  | @ Cl=0.1, Cd= | 0.0074767
|  |  |  | @ Cl=0.4, Cd= | 0.0061421
|  |  |  | @ Cl=0.6, Cd= | 0.0055782
alpha (deg) | Cl | Cd | Cm | Cl/Cd
-19.5 | -0.603 | 0.14377 | -0.062 | -4.195
-19 | -0.614 | 0.13531 | -0.063 | -4.536
-18.5 | -0.624 | 0.12626 | -0.066 | -4.939
-18 | -0.632 | 0.1184 | -0.067 | -5.334
-17.5 | -0.638 | 0.11022 | -0.069 | -5.79
-17 | -0.643 | 0.10188 | -0.072 | -6.312
-16.5 | -0.645 | 0.0946 | -0.074 | -6.823
-16 | -0.648 | 0.08466 | -0.077 | -7.656
-15.5 | -0.65 | 0.07328 | -0.082 | -8.876
-15 | -0.666 | 0.05051 | -0.091 | -13.179
-14.5 | -0.676 | 0.03434 | -0.098 | -19.681
-14 | -0.675 | 0.02587 | -0.102 | -26.094
-13.5 | -0.663 | 0.02189 | -0.105 | -30.268
-13 | -0.644 | 0.01902 | -0.106 | -33.856
-12.5 | -0.62 | 0.01722 | -0.108 | -35.995
-12 | -0.592 | 0.01558 | -0.109 | -37.999
-11.5 | -0.56 | 0.01425 | -0.11 | -39.269
-11 | -0.524 | 0.01303 | -0.112 | -40.185
-10.5 | -0.484 | 0.01214 | -0.113 | -39.847
-10 | -0.44 | 0.01141 | -0.114 | -38.593
-9.5 | -0.394 | 0.01075 | -0.115 | -36.611
-9 | -0.344 | 0.01023 | -0.116 | -33.633
-8.5 | -0.292 | 0.00974 | -0.117 | -30.009
-8 | -0.238 | 0.00928 | -0.118 | -25.625
-7.5 | -0.182 | 0.00893 | -0.119 | -20.337
-7 | -0.124 | 0.00861 | -0.12 | -14.355
-6.5 | -0.064 | 0.00831 | -0.121 | -7.726
-6 | -0.004 | 0.00807 | -0.122 | -0.44
-5.5 | 0.058 | 0.00785 | -0.124 | 7.392
-5 | 0.121 | 0.00729 | -0.125 | 16.555
-4.5 | 0.184 | 0.00718 | -0.126 | 25.628
-4 | 0.247 | 0.00704 | -0.127 | 35.138
-3.5 | 0.311 | 0.00654 | -0.128 | 47.582
-3 | 0.374 | 0.00627 | -0.128 | 59.649
-2.5 | 0.437 | 0.00596 | -0.129 | 73.368
-2 | 0.5 | 0.0057 | -0.13 | 87.597
-1.5 | 0.562 | 0.00553 | -0.13 | 101.674
-1 | 0.625 | 0.00561 | -0.131 | 111.353
-0.5 | 0.687 | 0.00569 | -0.132 | 120.769
0 | 0.748 | 0.00581 | -0.132 | 128.757
0.5 | 0.809 | 0.00486 | -0.133 | 166.669
1 | 0.871 | 0.00493 | -0.134 | 176.582
1.5 | 0.932 | 0.00501 | -0.134 | 186.051
2 | 0.993 | 0.00513 | -0.135 | 193.79
2.5 | 1.054 | 0.00522 | -0.135 | 201.852
3 | 1.115 | 0.00532 | -0.136 | 209.585
3.5 | 1.175 | 0.00546 | -0.137 | 215.3
4 | 1.235 | 0.00556 | -0.137 | 222.167
4.5 | 1.295 | 0.00568 | -0.138 | 228.002
5 | 1.354 | 0.00584 | -0.138 | 232.028
5.5 | 1.413 | 0.00956 | -0.139 | 147.728
6 | 1.472 | 0.00987 | -0.139 | 149.164
6.5 | 1.53 | 0.01021 | -0.14 | 149.82
7 | 1.587 | 0.01058 | -0.14 | 150.009
7.5 | 1.644 | 0.01104 | -0.141 | 148.92
8 | 1.701 | 0.01145 | -0.141 | 148.582
8.5 | 1.757 | 0.01186 | -0.142 | 148.099
9 | 1.813 | 0.01231 | -0.142 | 147.257
9.5 | 1.867 | 0.01281 | -0.143 | 145.795
10 | 1.92 | 0.01337 | -0.143 | 143.609
10.5 | 1.97 | 0.01395 | -0.143 | 141.217
11 | 2.016 | 0.01473 | -0.144 | 136.9
11.5 | 2.06 | 0.01547 | -0.144 | 133.211
12 | 2.1 | 0.01673 | -0.144 | 125.516
12.5 | 2.124 | 0.01912 | -0.143 | 111.079
13 | 2.082 | 0.03116 | -0.138 | 66.817
13.5 | 2.096 | 0.03354 | -0.138 | 62.511
14 | 2.107 | 0.03608 | -0.137 | 58.384
14.5 | 2.112 | 0.03884 | -0.137 | 54.384
15 | 2.114 | 0.04172 | -0.136 | 50.663
15.5 | 2.111 | 0.04482 | -0.136 | 47.092
16 | 2.103 | 0.04815 | -0.136 | 43.68
16.5 | 2.091 | 0.05155 | -0.135 | 40.563
17 | 2.074 | 0.05534 | -0.135 | 37.477
17.5 | 2.053 | 0.05922 | -0.134 | 34.673

## 76. Re 5M Mach 0.10 (2)
BIGFOIL.COM POLAR EXPORT
e1233
EPPLER 1233 |  |  |  | Cl Max: | 1.8057 | at alpha= | 14.5 | deg
XFOIL ncrit=9 |  |  |  | L/D Max: | 166.698 | at alpha= | 8 | deg
Re: | 5000000 |  |  | Cd Min: | 0.08627 | at alpha= | 19.5 | deg
Mach: | 0.1 |  |  | Cl=0 at alpha= | -5.1791 | deg
|  |  |  | @ Cl=0.1, Cd= | 0.0074896
|  |  |  | @ Cl=0.4, Cd= | 0.0065048
|  |  |  | @ Cl=0.6, Cd= | 0.0059583
alpha (deg) | Cl | Cd | Cm | Cl/Cd
-20 | -1.1332 | 0.06592 | -0.0958 | -17.1905
-19.5 | -1.1815 | 0.05403 | -0.1012 | -21.8675
-19 | -1.2014 | 0.04635 | -0.1037 | -25.9202
-18.5 | -1.1806 | 0.04035 | -0.1101 | -29.259
-18 | -1.1426 | 0.03418 | -0.1203 | -33.4289
-17.5 | -1.1189 | 0.0309 | -0.1214 | -36.2104
-17 | -1.1033 | 0.02735 | -0.1218 | -40.34
-16.5 | -1.0685 | 0.02498 | -0.1231 | -42.7742
-16 | -1.0301 | 0.02258 | -0.125 | -45.62
-15.5 | -0.9831 | 0.02068 | -0.1273 | -47.5387
-15 | -0.9308 | 0.01911 | -0.1298 | -48.7075
-14.5 | -0.8738 | 0.0175 | -0.1331 | -49.9314
-14 | -0.8312 | 0.01608 | -0.1333 | -51.6915
-13.5 | -0.8104 | 0.01454 | -0.1293 | -55.7359
-13 | -0.7558 | 0.01315 | -0.1312 | -57.4753
-12.5 | -0.7439 | 0.01229 | -0.1242 | -60.5289
-12 | -0.608 | 0.01155 | -0.1407 | -52.6407
-11.5 | -0.6042 | 0.01129 | -0.1313 | -53.5164
-11 | -0.5708 | 0.01099 | -0.1273 | -51.9381
-10.5 | -0.5304 | 0.0107 | -0.1244 | -49.5701
-10 | -0.4871 | 0.01037 | -0.1221 | -46.972
-9.5 | -0.4425 | 0.01001 | -0.12 | -44.2058
-9 | -0.3965 | 0.00965 | -0.1181 | -41.0881
-8.5 | -0.3474 | 0.00936 | -0.1167 | -37.1154
-8 | -0.297 | 0.00911 | -0.1156 | -32.6015
-7.5 | -0.2457 | 0.00888 | -0.1146 | -27.6689
-7 | -0.194 | 0.00864 | -0.1137 | -22.4537
-6.5 | -0.1412 | 0.00843 | -0.113 | -16.7497
-6 | -0.0878 | 0.00822 | -0.1124 | -10.6813
-5.5 | -0.0344 | 0.008 | -0.1118 | -4.3
-5 | 0.0192 | 0.00778 | -0.1113 | 2.4679
-4.5 | 0.074 | 0.00756 | -0.1111 | 9.7884
-4 | 0.1294 | 0.00741 | -0.1109 | 17.4629
-3.5 | 0.1848 | 0.0073 | -0.1107 | 25.3151
-3 | 0.2407 | 0.00716 | -0.1107 | 33.6173
-2.5 | 0.2964 | 0.00695 | -0.1107 | 42.6475
-1.5 | 0.4081 | 0.00647 | -0.1109 | 63.0757
-1 | 0.4637 | 0.00621 | -0.1111 | 74.6699
-0.5 | 0.5204 | 0.00596 | -0.1114 | 87.3154
0 | 0.5765 | 0.00595 | -0.1115 | 96.8908
0.5 | 0.6333 | 0.00597 | -0.1116 | 106.0804
1 | 0.6893 | 0.00606 | -0.1116 | 113.7459
1.5 | 0.745 | 0.00616 | -0.1116 | 120.9416
2 | 0.8009 | 0.00624 | -0.1116 | 128.3494
2.5 | 0.8545 | 0.00641 | -0.1111 | 133.3073
3 | 0.908 | 0.00651 | -0.1106 | 139.4777
3.5 | 0.9604 | 0.00665 | -0.1099 | 144.4211
4 | 1.0116 | 0.00684 | -0.1091 | 147.8947
4.5 | 1.0646 | 0.00698 | -0.1085 | 152.5215
5 | 1.1158 | 0.00717 | -0.1077 | 155.6206
5.5 | 1.1654 | 0.00741 | -0.1066 | 157.274
6 | 1.2169 | 0.00756 | -0.1059 | 160.9656
6.5 | 1.2671 | 0.00777 | -0.105 | 163.0759
7 | 1.3158 | 0.00804 | -0.1039 | 163.6567
7.5 | 1.3659 | 0.00824 | -0.103 | 165.7646
8 | 1.4136 | 0.00848 | -0.1017 | 166.6981
8.5 | 1.4584 | 0.00882 | -0.1 | 165.3515
9 | 1.5063 | 0.00907 | -0.0988 | 166.075
9.5 | 1.5499 | 0.00945 | -0.097 | 164.0106
10 | 1.5933 | 0.00979 | -0.0951 | 162.7477
10.5 | 1.6348 | 0.01022 | -0.093 | 159.9609
11 | 1.6734 | 0.01072 | -0.0904 | 156.1007
11.5 | 1.7073 | 0.01138 | -0.0872 | 150.0264
12 | 1.7373 | 0.01217 | -0.0834 | 142.7527
12.5 | 1.7629 | 0.01313 | -0.0791 | 134.265
13.5 | 1.8029 | 0.01565 | -0.0698 | 115.2013
14 | 1.8051 | 0.01784 | -0.0633 | 101.1827
14.5 | 1.8057 | 0.02039 | -0.0576 | 88.5581
15 | 1.8044 | 0.0234 | -0.0524 | 77.1111
15.5 | 1.7893 | 0.02765 | -0.0471 | 64.7125
16 | 1.7842 | 0.03178 | -0.0439 | 56.1422
16.5 | 1.7734 | 0.03704 | -0.0414 | 47.878
17 | 1.7541 | 0.04355 | -0.0396 | 40.2778
17.5 | 1.7291 | 0.05122 | -0.0388 | 33.7583
18 | 1.7067 | 0.05916 | -0.0389 | 28.8489
18.5 | 1.6797 | 0.06812 | -0.0399 | 24.658
19 | 1.6522 | 0.07766 | -0.0416 | 21.2748
19.5 | 1.6347 | 0.08627 | -0.0438 | 18.9486

## 77. Re 5M Mach 0.25 (1)
BIGFOIL.COM POLAR EXPORT
e1233
EPPLER 1233 |  |  |  | Cl Max: | 2.118 | at alpha= | 12 | deg
JavaFoil+Calcfoil stall+Eppler ext transition |  |  |  | L/D Max: | 223.551 | at alpha= | 4 | deg
Re: | 5000000 |  |  | Cd Min: | 0.00474 | at alpha= | -0.5 | deg
Mach: | 0.25 |  |  | Cl=0 at alpha= | -5.9683 | deg
|  |  |  | @ Cl=0.1, Cd= | 0.007682
|  |  |  | @ Cl=0.4, Cd= | 0.0062615
|  |  |  | @ Cl=0.6, Cd= | 0.0056387
alpha (deg) | Cl | Cd | Cm | Cl/Cd
-17.5 | -0.396 | 0.13237 | -0.06 | -2.992
-17 | -0.427 | 0.12558 | -0.061 | -3.401
-16.5 | -0.454 | 0.11902 | -0.061 | -3.815
-16 | -0.477 | 0.11267 | -0.063 | -4.234
-15.5 | -0.497 | 0.10377 | -0.066 | -4.788
-15 | -0.512 | 0.09646 | -0.068 | -5.305
-14.5 | -0.523 | 0.08756 | -0.072 | -5.975
-14 | -0.531 | 0.07851 | -0.077 | -6.763
-13.5 | -0.541 | 0.06224 | -0.086 | -8.699
-13 | -0.566 | 0.03547 | -0.101 | -15.943
-12.5 | -0.573 | 0.02274 | -0.108 | -25.209
-12 | -0.56 | 0.01874 | -0.11 | -29.89
-11.5 | -0.539 | 0.0164 | -0.112 | -32.843
-11 | -0.51 | 0.01478 | -0.114 | -34.538
-10.5 | -0.477 | 0.01337 | -0.115 | -35.652
-10 | -0.438 | 0.01233 | -0.117 | -35.503
-9.5 | -0.394 | 0.01153 | -0.118 | -34.168
-9 | -0.346 | 0.01081 | -0.119 | -32.056
-8.5 | -0.295 | 0.01027 | -0.12 | -28.747
-8 | -0.241 | 0.00972 | -0.121 | -24.822
-7.5 | -0.185 | 0.00929 | -0.122 | -19.895
-7 | -0.126 | 0.00894 | -0.123 | -14.091
-6.5 | -0.066 | 0.0086 | -0.124 | -7.624
-6 | -0.004 | 0.00832 | -0.125 | -0.436
-5.5 | 0.059 | 0.00806 | -0.126 | 7.368
-5 | 0.123 | 0.00747 | -0.128 | 16.53
-4.5 | 0.188 | 0.00732 | -0.129 | 25.726
-4 | 0.254 | 0.00717 | -0.13 | 35.396
-3.5 | 0.319 | 0.00702 | -0.131 | 45.5
-3 | 0.384 | 0.00636 | -0.132 | 60.4
-2.5 | 0.449 | 0.00596 | -0.133 | 75.328
-2 | 0.513 | 0.00584 | -0.133 | 87.85
-1.5 | 0.577 | 0.00561 | -0.134 | 102.969
-1 | 0.641 | 0.00569 | -0.135 | 112.706
-0.5 | 0.705 | 0.00474 | -0.135 | 148.885
0 | 0.768 | 0.00484 | -0.136 | 158.742
0.5 | 0.831 | 0.0049 | -0.137 | 169.514
1 | 0.894 | 0.00499 | -0.137 | 179.301
1.5 | 0.957 | 0.00506 | -0.138 | 189.059
2 | 1.02 | 0.00519 | -0.139 | 196.569
2.5 | 1.082 | 0.00531 | -0.139 | 203.776
3 | 1.144 | 0.00541 | -0.14 | 211.383
3.5 | 1.206 | 0.00554 | -0.14 | 217.782
4 | 1.267 | 0.00567 | -0.141 | 223.551
4.5 | 1.328 | 0.00933 | -0.142 | 142.342
5 | 1.388 | 0.00966 | -0.142 | 143.792
5.5 | 1.448 | 0.01004 | -0.143 | 144.28
6 | 1.508 | 0.01039 | -0.143 | 145.13
6.5 | 1.567 | 0.01074 | -0.144 | 145.973
7 | 1.626 | 0.01115 | -0.144 | 145.79
7.5 | 1.684 | 0.01161 | -0.145 | 145.005
8 | 1.741 | 0.01206 | -0.145 | 144.396
8.5 | 1.798 | 0.01263 | -0.146 | 142.375
9 | 1.854 | 0.0132 | -0.146 | 140.436
9.5 | 1.909 | 0.01375 | -0.146 | 138.841
10 | 1.962 | 0.01433 | -0.147 | 136.901
10.5 | 2.011 | 0.01509 | -0.147 | 133.218
11 | 2.055 | 0.01593 | -0.148 | 128.973
11.5 | 2.095 | 0.01696 | -0.148 | 123.535
12 | 2.118 | 0.01922 | -0.147 | 110.193
12.5 | 2.073 | 0.0336 | -0.141 | 61.718
13 | 2.084 | 0.03632 | -0.14 | 57.39
13.5 | 2.09 | 0.03924 | -0.139 | 53.256
14 | 2.089 | 0.04247 | -0.139 | 49.185
14.5 | 2.082 | 0.04584 | -0.138 | 45.412
15 | 2.067 | 0.04947 | -0.138 | 41.79
15.5 | 2.046 | 0.05345 | -0.137 | 38.27
16 | 2.017 | 0.05736 | -0.137 | 35.162
16.5 | 1.98 | 0.06182 | -0.136 | 32.032
17 | 1.936 | 0.06669 | -0.136 | 29.026

## 78. Re 5M Mach 0.25 (2)
BIGFOIL.COM POLAR EXPORT
e1233
EPPLER 1233 |  |  |  | Cl Max: | 1.8276 | at alpha= | 13.5 | deg
XFOIL ncrit=9 |  |  |  | L/D Max: | 162.019 | at alpha= | 7.5 | deg
Re: | 5000000 |  |  | Cd Min: | 0.15835 | at alpha= | -19.5 | deg
Mach: | 0.25 |  |  | Cl=0 at alpha= | -5.1157 | deg
|  |  |  | @ Cl=0.1, Cd= | 0.0076313
|  |  |  | @ Cl=0.4, Cd= | 0.0066818
|  |  |  | @ Cl=0.6, Cd= | 0.006039
alpha (deg) | Cl | Cd | Cm | Cl/Cd
-19.5 | -0.4966 | 0.15835 | -0.0591 | -3.1361
-19 | -0.5104 | 0.14225 | -0.0719 | -3.588
-18.5 | -0.5226 | 0.12734 | -0.0842 | -4.104
-18 | -0.6259 | 0.10265 | -0.0988 | -6.0974
-17.5 | -0.7094 | 0.08696 | -0.1032 | -8.1578
-17 | -0.8606 | 0.05952 | -0.119 | -14.459
-16.5 | -0.878 | 0.0494 | -0.1259 | -17.7733
-16 | -0.9043 | 0.03909 | -0.133 | -23.1338
-15.5 | -0.894 | 0.03312 | -0.1372 | -26.9928
-15 | -0.8784 | 0.02808 | -0.1404 | -31.2821
-14.5 | -0.8462 | 0.02403 | -0.1439 | -35.2143
-14 | -0.8043 | 0.02087 | -0.1469 | -38.5386
-13.5 | -0.7891 | 0.01888 | -0.1425 | -41.7956
-13 | -0.7506 | 0.01673 | -0.1422 | -44.8655
-12.5 | -0.7324 | 0.01509 | -0.1372 | -48.5355
-11.5 | -0.5868 | 0.01255 | -0.146 | -46.757
-11 | -0.566 | 0.0119 | -0.1397 | -47.563
-10.5 | -0.5404 | 0.0115 | -0.1336 | -46.9913
-10 | -0.5018 | 0.01103 | -0.1297 | -45.4941
-9.5 | -0.4579 | 0.0106 | -0.1267 | -43.1981
-9 | -0.4105 | 0.01026 | -0.1242 | -40.0097
-8.5 | -0.3632 | 0.00983 | -0.1218 | -36.9481
-8 | -0.313 | 0.00948 | -0.1199 | -33.0169
-7.5 | -0.2608 | 0.0092 | -0.1183 | -28.3478
-7 | -0.2073 | 0.00895 | -0.117 | -23.162
-6.5 | -0.1534 | 0.00868 | -0.1159 | -17.6728
-6 | -0.0982 | 0.00845 | -0.115 | -11.6213
-5.5 | -0.0427 | 0.00823 | -0.1142 | -5.1883
-4.5 | 0.0684 | 0.00772 | -0.1128 | 8.8601
-4 | 0.1254 | 0.00756 | -0.1124 | 16.5873
-3.5 | 0.183 | 0.00741 | -0.1122 | 24.6964
-3 | 0.2403 | 0.00729 | -0.1119 | 32.963
-2.5 | 0.2981 | 0.00709 | -0.1118 | 42.0451
-2 | 0.3553 | 0.00686 | -0.1117 | 51.793
-1.5 | 0.413 | 0.00663 | -0.1118 | 62.2926
-1 | 0.4709 | 0.00634 | -0.112 | 74.2744
0 | 0.5869 | 0.00603 | -0.1121 | 97.33
0.5 | 0.6451 | 0.00607 | -0.1121 | 106.2768
1 | 0.7012 | 0.00618 | -0.1116 | 113.4628
1.5 | 0.7575 | 0.00624 | -0.1112 | 121.3942
2 | 0.8123 | 0.00637 | -0.1104 | 127.5196
2.5 | 0.8676 | 0.0065 | -0.1098 | 133.4769
3 | 0.923 | 0.00664 | -0.1092 | 139.006
3.5 | 0.9766 | 0.00687 | -0.1082 | 142.1543
4 | 1.0311 | 0.00701 | -0.1075 | 147.0899
4.5 | 1.0847 | 0.0072 | -0.1066 | 150.6528
5 | 1.137 | 0.00746 | -0.1054 | 152.4129
5.5 | 1.1914 | 0.00764 | -0.1046 | 155.9424
6 | 1.2444 | 0.00785 | -0.1036 | 158.5223
6.5 | 1.2937 | 0.00814 | -0.102 | 158.9312
7 | 1.3456 | 0.00836 | -0.1008 | 160.9569
7.5 | 1.3966 | 0.00862 | -0.0994 | 162.0186
8 | 1.4452 | 0.00896 | -0.0977 | 161.2946
8.5 | 1.4938 | 0.00925 | -0.0959 | 161.4919
9 | 1.5409 | 0.00959 | -0.0939 | 160.6778
9.5 | 1.585 | 0.01006 | -0.0915 | 157.5547
10 | 1.6306 | 0.01044 | -0.0893 | 156.1877
10.5 | 1.6712 | 0.011 | -0.0863 | 151.9273
11 | 1.7116 | 0.01155 | -0.0834 | 148.1905
11.5 | 1.744 | 0.01239 | -0.0794 | 140.7587
12 | 1.7722 | 0.01341 | -0.0749 | 132.1551
12.5 | 1.796 | 0.01465 | -0.0701 | 122.5939
13 | 1.82 | 0.016 | -0.0657 | 113.75
13.5 | 1.8276 | 0.01818 | -0.0597 | 100.5281
14 | 1.827 | 0.02107 | -0.0537 | 86.711
14.5 | 1.8164 | 0.02496 | -0.0479 | 72.7724

## 79. Re 5M Mach 0.50 (1)
BIGFOIL.COM POLAR EXPORT
e1233
EPPLER 1233 |  |  |  | Cl Max: | 2.061 | at alpha= | 10.5 | deg
JavaFoil+Calcfoil stall+Eppler ext transition |  |  |  | L/D Max: | 180.467 | at alpha= | 0.5 | deg
Re: | 5000000 |  |  | Cd Min: | 0.0048 | at alpha= | -1.5 | deg
Mach: | 0.5 |  |  | Cl=0 at alpha= | -5.971 | deg
|  |  |  | @ Cl=0.1, Cd= | 0.008575
|  |  |  | @ Cl=0.4, Cd= | 0.00653
|  |  |  | @ Cl=0.6, Cd= | 0.0049792
alpha (deg) | Cl | Cd | Cm | Cl/Cd
-20 | -0.798 | 0.1577 | -0.069 | -5.061
-19.5 | -0.772 | 0.15379 | -0.071 | -5.018
-19 | -0.742 | 0.14835 | -0.07 | -5.004
-18.5 | -0.713 | 0.14348 | -0.068 | -4.967
-18 | -0.684 | 0.13945 | -0.068 | -4.907
-17.5 | -0.656 | 0.13409 | -0.068 | -4.893
-17 | -0.629 | 0.13274 | -0.07 | -4.739
-16.5 | -0.6 | 0.12747 | -0.068 | -4.706
-16 | -0.57 | 0.1227 | -0.066 | -4.649
-15.5 | -0.542 | 0.11636 | -0.067 | -4.661
-15 | -0.514 | 0.11414 | -0.067 | -4.506
-14.5 | -0.486 | 0.1098 | -0.068 | -4.427
-14 | -0.457 | 0.10168 | -0.066 | -4.495
-13.5 | -0.429 | 0.09379 | -0.067 | -4.574
-13 | -0.4 | 0.09815 | -0.066 | -4.078
-12.5 | -0.372 | 0.08883 | -0.067 | -4.19
-12 | -0.345 | 0.07925 | -0.073 | -4.356
-11.5 | -0.321 | 0.06669 | -0.085 | -4.813
-11 | -0.287 | 0.07677 | -0.066 | -3.734
-10.5 | -0.261 | 0.0643 | -0.081 | -4.064
-10 | -0.246 | 0.04017 | -0.107 | -6.115
-9.5 | -0.235 | 0.01733 | -0.127 | -13.553
-9 | -0.173 | 0.05926 | -0.066 | -2.915
-8.5 | -0.258 | 0.01578 | -0.13 | -16.366
-8 | -0.237 | 0.01263 | -0.133 | -18.809
-7.5 | -0.191 | 0.01142 | -0.134 | -16.711
-7 | -0.134 | 0.01067 | -0.136 | -12.522
-6.5 | -0.071 | 0.01006 | -0.137 | -7.016
-6 | -0.004 | 0.00957 | -0.138 | -0.413
-5.5 | 0.065 | 0.00915 | -0.139 | 7.093
-5 | 0.135 | 0.008 | -0.141 | 16.882
-4.5 | 0.207 | 0.00723 | -0.142 | 28.602
-4 | 0.279 | 0.007 | -0.143 | 39.819
-3.5 | 0.352 | 0.00673 | -0.144 | 52.249
-3 | 0.424 | 0.00643 | -0.146 | 65.865
-2.5 | 0.498 | 0.00583 | -0.147 | 85.464
-2 | 0.571 | 0.0051 | -0.149 | 111.956
-1.5 | 0.643 | 0.0048 | -0.15 | 133.955
-1 | 0.715 | 0.00488 | -0.15 | 146.357
-0.5 | 0.786 | 0.00496 | -0.151 | 158.3
0 | 0.854 | 0.00505 | -0.152 | 169.086
0.5 | 0.924 | 0.00512 | -0.153 | 180.467
1 | 0.994 | 0.00867 | -0.153 | 114.549
1.5 | 1.063 | 0.00894 | -0.154 | 118.954
2 | 1.132 | 0.00927 | -0.155 | 122.027
2.5 | 1.2 | 0.00964 | -0.155 | 124.409
3 | 1.267 | 0.01 | -0.156 | 126.7
3.5 | 1.335 | 0.01038 | -0.157 | 128.516
4 | 1.401 | 0.01088 | -0.157 | 128.742
4.5 | 1.466 | 0.01137 | -0.158 | 128.962
5 | 1.531 | 0.01189 | -0.159 | 128.783
5.5 | 1.595 | 0.01244 | -0.159 | 128.204
6 | 1.658 | 0.01317 | -0.16 | 125.899
6.5 | 1.719 | 0.0139 | -0.16 | 123.654
7 | 1.779 | 0.01463 | -0.161 | 121.569
7.5 | 1.837 | 0.01541 | -0.161 | 119.263
8 | 1.893 | 0.01644 | -0.162 | 115.16
8.5 | 1.945 | 0.01754 | -0.162 | 110.866
9 | 1.986 | 0.01886 | -0.161 | 105.301
9.5 | 2.021 | 0.02063 | -0.16 | 97.953
10 | 2.047 | 0.02297 | -0.159 | 89.111
10.5 | 2.061 | 0.02569 | -0.158 | 80.224
11 | 2.041 | 0.03259 | -0.155 | 62.605
11.5 | 1.968 | 0.05862 | -0.147 | 33.569
12 | 1.933 | 0.06591 | -0.146 | 29.329
12.5 | 1.849 | 0.07464 | -0.145 | 24.77
13 | 1.171 | 0.08968 | -0.143 | 13.062
13.5 | 1.191 | 0.10479 | -0.141 | 11.369
14 | 1.204 | 0.13229 | -0.136 | 9.099
14.5 | 1.25 | 0.10236 | -0.141 | 12.212
15 | 1.275 | 0.10751 | -0.141 | 11.86
15.5 | 1.302 | 0.11066 | -0.141 | 11.763

## 80. Re 5M Mach 0.50 (2)
BIGFOIL.COM POLAR EXPORT
e1233
EPPLER 1233 |  |  |  | Cl Max: | 1.8993 | at alpha= | 13 | deg
XFOIL ncrit=9 |  |  |  | L/D Max: | 141.112 | at alpha= | 5.5 | deg
Re: | 5000000 |  |  | Cd Min: | 0.22846 | at alpha= | -20 | deg
Mach: | 0.5 |  |  | Cl=0 at alpha= | -4.7575 | deg
|  |  |  | @ Cl=0.1, Cd= | 0.008212
|  |  |  | @ Cl=0.4, Cd= | 0.0072961
|  |  |  | @ Cl=0.6, Cd= | 0.0065711
alpha (deg) | Cl | Cd | Cm | Cl/Cd
-20 | -0.3284 | 0.22846 | -0.0493 | -1.4375
-19.5 | -0.3182 | 0.21987 | -0.0507 | -1.4472
-19 | -0.2888 | 0.21358 | -0.056 | -1.3522
-18.5 | -0.2623 | 0.20465 | -0.0622 | -1.2817
-18 | -0.2299 | 0.19667 | -0.0691 | -1.169
-17.5 | -0.197 | 0.1866 | -0.0778 | -1.0557
-17 | -0.1644 | 0.17739 | -0.0859 | -0.92677
-16.5 | -0.1389 | 0.16666 | -0.0938 | -0.83343
-16 | -0.1118 | 0.15644 | -0.1019 | -0.71465
-15.5 | -0.0948 | 0.14561 | -0.1089 | -0.65105
-15 | -0.0911 | 0.13708 | -0.111 | -0.66458
-14.5 | -0.1041 | 0.12742 | -0.1119 | -0.81698
-14 | -0.1075 | 0.11669 | -0.1171 | -0.92124
-13.5 | -0.1142 | 0.1042 | -0.1252 | -1.096
-13 | -0.1202 | 0.0884 | -0.1423 | -1.3597
-12.5 | -0.1398 | 0.07752 | -0.1497 | -1.8034
-12 | -0.1652 | 0.06547 | -0.1596 | -2.5233
-11.5 | -0.1887 | 0.05346 | -0.1694 | -3.5297
-11 | -0.2163 | 0.04107 | -0.179 | -5.2666
-10.5 | -0.2519 | 0.0317 | -0.1845 | -7.9464
-10 | -0.2803 | 0.02539 | -0.1838 | -11.0398
-9.5 | -0.304 | 0.02058 | -0.1789 | -14.7716
-9 | -0.3173 | 0.017 | -0.1714 | -18.6647
-8.5 | -0.3205 | 0.0144 | -0.1623 | -22.2569
-8 | -0.3242 | 0.01269 | -0.1508 | -25.5477
-7.5 | -0.3025 | 0.01156 | -0.1417 | -26.1678
-7 | -0.2598 | 0.01069 | -0.1355 | -24.3031
-6.5 | -0.2076 | 0.01008 | -0.1308 | -20.5952
-6 | -0.1504 | 0.00962 | -0.1271 | -15.6341
-5.5 | -0.0906 | 0.00922 | -0.1241 | -9.8265
-5 | -0.0293 | 0.0089 | -0.1214 | -3.2921
-4.5 | 0.0311 | 0.00859 | -0.1189 | 3.6205
-4 | 0.0917 | 0.00825 | -0.1166 | 11.1152
-3.5 | 0.155 | 0.00796 | -0.115 | 19.4724
-3 | 0.2193 | 0.00779 | -0.1137 | 28.1515
-2.5 | 0.2842 | 0.00765 | -0.1126 | 37.1503
-2 | 0.3492 | 0.00743 | -0.1118 | 46.9987
-1.5 | 0.4137 | 0.00726 | -0.1109 | 56.9835
-1 | 0.4794 | 0.007 | -0.1105 | 68.4857
-0.5 | 0.5454 | 0.00672 | -0.1104 | 81.1607
0 | 0.6114 | 0.00654 | -0.11 | 93.4862
0.5 | 0.677 | 0.0066 | -0.1094 | 102.5758
1 | 0.7409 | 0.00676 | -0.1083 | 109.6006
1.5 | 0.8063 | 0.00689 | -0.1075 | 117.0247
2 | 0.868 | 0.00711 | -0.106 | 122.0816
2.5 | 0.9308 | 0.00732 | -0.1046 | 127.1585
3 | 0.9942 | 0.00754 | -0.1033 | 131.8568
3.5 | 1.0547 | 0.00785 | -0.1014 | 134.3567
4 | 1.1164 | 0.00812 | -0.0996 | 137.4877
4.5 | 1.1766 | 0.00842 | -0.0975 | 139.7387
5 | 1.2346 | 0.00882 | -0.095 | 139.9773
5.5 | 1.294 | 0.00917 | -0.0926 | 141.1123
6 | 1.352 | 0.00959 | -0.09 | 140.9802
6.5 | 1.4059 | 0.01012 | -0.0866 | 138.9229
7 | 1.4613 | 0.01063 | -0.0835 | 137.4694
7.5 | 1.5158 | 0.0112 | -0.0801 | 135.3393
8 | 1.5649 | 0.01199 | -0.076 | 130.5171
8.5 | 1.6126 | 0.01287 | -0.0718 | 125.2991
9 | 1.6631 | 0.01374 | -0.068 | 121.0408
9.5 | 1.707 | 0.01494 | -0.0636 | 114.257
10 | 1.7449 | 0.01649 | -0.0587 | 105.8156
10.5 | 1.7889 | 0.01797 | -0.0547 | 99.5492
11 | 1.8196 | 0.02017 | -0.05 | 90.2132
11.5 | 1.8516 | 0.02255 | -0.0458 | 82.1109
12 | 1.8782 | 0.02544 | -0.0418 | 73.8286
12.5 | 1.8913 | 0.02927 | -0.0377 | 64.6156
13 | 1.8993 | 0.03372 | -0.0342 | 56.3256
13.5 | 1.8889 | 0.03959 | -0.0311 | 47.7115
14 | 1.86 | 0.04712 | -0.0289 | 39.4737
14.5 | 1.8101 | 0.05672 | -0.0281 | 31.9129
15 | 1.7486 | 0.06802 | -0.0291 | 25.7071
15.5 | 1.6794 | 0.08095 | -0.0321 | 20.7461
16 | 1.6258 | 0.09334 | -0.0361 | 17.418
16.5 | 1.5818 | 0.10539 | -0.0407 | 15.009
17 | 1.543 | 0.11743 | -0.046 | 13.1397
17.5 | 1.5157 | 0.12851 | -0.0513 | 11.7944
18 | 1.4963 | 0.13889 | -0.0565 | 10.7733

## 81. Re 6M Mach 0.00 (1)
BIGFOIL.COM POLAR EXPORT
e1233
EPPLER 1233 |  |  |  | Cl Max: | 2.125 | at alpha= | 15 | deg
JavaFoil+Calcfoil stall+Eppler ext transition |  |  |  | L/D Max: | 239.193 | at alpha= | 5.5 | deg
Re: | 6000000 |  |  | Cd Min: | 0.00483 | at alpha= | 1 | deg
Mach: | 0 |  |  | Cl=0 at alpha= | -5.9677 | deg
|  |  |  | @ Cl=0.1, Cd= | 0.0072713
|  |  |  | @ Cl=0.4, Cd= | 0.00612
|  |  |  | @ Cl=0.6, Cd= | 0.0055584
alpha (deg) | Cl | Cd | Cm | Cl/Cd
-20 | -0.635 | 0.14276 | -0.063 | -4.451
-19.5 | -0.644 | 0.13485 | -0.065 | -4.778
-19 | -0.652 | 0.12723 | -0.066 | -5.125
-18.5 | -0.659 | 0.11915 | -0.068 | -5.53
-18 | -0.666 | 0.10928 | -0.071 | -6.092
-17.5 | -0.671 | 0.10033 | -0.073 | -6.684
-17 | -0.672 | 0.09344 | -0.075 | -7.195
-16.5 | -0.677 | 0.08116 | -0.079 | -8.343
-16 | -0.679 | 0.07044 | -0.083 | -9.646
-15.5 | -0.691 | 0.05171 | -0.09 | -13.355
-15 | -0.706 | 0.03299 | -0.098 | -21.391
-14.5 | -0.703 | 0.02635 | -0.101 | -26.668
-14 | -0.691 | 0.02248 | -0.103 | -30.749
-13.5 | -0.674 | 0.01981 | -0.105 | -34.018
-13 | -0.652 | 0.01761 | -0.106 | -37.045
-12.5 | -0.626 | 0.01604 | -0.108 | -39.051
-12 | -0.597 | 0.01463 | -0.109 | -40.771
-11.5 | -0.563 | 0.01344 | -0.11 | -41.89
-11 | -0.526 | 0.01242 | -0.111 | -42.335
-10.5 | -0.485 | 0.01156 | -0.113 | -41.946
-10 | -0.441 | 0.01086 | -0.114 | -40.601
-9.5 | -0.394 | 0.01029 | -0.115 | -38.258
-9 | -0.344 | 0.00978 | -0.116 | -35.172
-8.5 | -0.292 | 0.00935 | -0.117 | -31.233
-8 | -0.238 | 0.00893 | -0.118 | -26.604
-7.5 | -0.181 | 0.00859 | -0.119 | -21.108
-7 | -0.123 | 0.00829 | -0.12 | -14.884
-6.5 | -0.064 | 0.00805 | -0.121 | -7.961
-6 | -0.004 | 0.00782 | -0.122 | -0.453
-5.5 | 0.058 | 0.00761 | -0.123 | 7.61
-5 | 0.12 | 0.00711 | -0.125 | 16.949
-4.5 | 0.183 | 0.007 | -0.125 | 26.16
-4 | 0.246 | 0.0065 | -0.126 | 37.896
-3.5 | 0.31 | 0.00638 | -0.127 | 48.553
-3 | 0.372 | 0.0062 | -0.128 | 60.013
-2.5 | 0.435 | 0.00602 | -0.128 | 72.264
-2 | 0.497 | 0.00579 | -0.129 | 85.87
-1.5 | 0.559 | 0.00563 | -0.13 | 99.294
-1 | 0.622 | 0.00552 | -0.13 | 112.499
-0.5 | 0.683 | 0.00561 | -0.131 | 121.731
0 | 0.744 | 0.00572 | -0.132 | 130.17
0.5 | 0.806 | 0.00579 | -0.132 | 139.077
1 | 0.867 | 0.00483 | -0.133 | 179.496
1.5 | 0.928 | 0.00491 | -0.134 | 189.123
2 | 0.989 | 0.005 | -0.134 | 197.839
2.5 | 1.049 | 0.00509 | -0.135 | 206.234
3 | 1.11 | 0.00518 | -0.135 | 214.318
3.5 | 1.17 | 0.00531 | -0.136 | 220.417
4 | 1.229 | 0.00544 | -0.137 | 225.857
4.5 | 1.289 | 0.00559 | -0.137 | 230.689
5 | 1.348 | 0.0057 | -0.138 | 236.329
5.5 | 1.407 | 0.00588 | -0.138 | 239.193
6 | 1.465 | 0.00957 | -0.139 | 153.033
6.5 | 1.523 | 0.00993 | -0.139 | 153.448
7 | 1.58 | 0.01031 | -0.14 | 153.334
7.5 | 1.637 | 0.01072 | -0.14 | 152.799
8 | 1.694 | 0.01109 | -0.141 | 152.709
8.5 | 1.75 | 0.01155 | -0.141 | 151.497
9 | 1.805 | 0.01196 | -0.142 | 150.889
9.5 | 1.86 | 0.01242 | -0.142 | 149.719
10 | 1.913 | 0.01297 | -0.142 | 147.437
10.5 | 1.962 | 0.01361 | -0.143 | 144.217
11 | 2.009 | 0.01429 | -0.143 | 140.589
11.5 | 2.053 | 0.01535 | -0.143 | 133.707
12 | 2.092 | 0.01706 | -0.143 | 122.645
12.5 | 2.118 | 0.01906 | -0.143 | 111.133
13 | 2.087 | 0.02906 | -0.138 | 71.819
13.5 | 2.102 | 0.03127 | -0.138 | 67.231
14 | 2.114 | 0.0336 | -0.137 | 62.915
14.5 | 2.121 | 0.03615 | -0.137 | 58.676
15 | 2.125 | 0.03885 | -0.137 | 54.689
15.5 | 2.124 | 0.04168 | -0.136 | 50.96
16 | 2.119 | 0.04483 | -0.136 | 47.264
16.5 | 2.11 | 0.04803 | -0.135 | 43.92
17 | 2.096 | 0.05146 | -0.135 | 40.735
17.5 | 2.079 | 0.05506 | -0.134 | 37.76
18 | 2.058 | 0.05895 | -0.134 | 34.905
18.5 | 2.033 | 0.06304 | -0.134 | 32.245
19 | 2.004 | 0.06742 | -0.133 | 29.727
19.5 | 1.973 | 0.07202 | -0.133 | 27.392
20 | 1.938 | 0.07702 | -0.132 | 25.161

## 82. Re 6M Mach 0.00 (2)
BIGFOIL.COM POLAR EXPORT
e1233
EPPLER 1233 |  |  |  | Cl Max: | 1.8006 | at alpha= | 14.5 | deg
XFOIL ncrit=9 |  |  |  | L/D Max: | 173.731 | at alpha= | 7.5 | deg
Re: | 6000000 |  |  | Cd Min: | 0.0814 | at alpha= | 19.5 | deg
Mach: | 0 |  |  | Cl=0 at alpha= | -5.2182 | deg
|  |  |  | @ Cl=0.1, Cd= | 0.0073121
|  |  |  | @ Cl=0.4, Cd= | 0.006439
|  |  |  | @ Cl=0.6, Cd= | 0.0058036
alpha (deg) | Cl | Cd | Cm | Cl/Cd
-20 | -1.2537 | 0.04303 | -0.1139 | -29.1355
-19.5 | -1.248 | 0.03808 | -0.116 | -32.7731
-19 | -1.2308 | 0.03417 | -0.118 | -36.0199
-18.5 | -1.1969 | 0.03086 | -0.1218 | -38.7848
-18 | -1.1837 | 0.02744 | -0.1214 | -43.1378
-17.5 | -1.1505 | 0.02513 | -0.1226 | -45.7819
-17 | -1.1151 | 0.02284 | -0.124 | -48.8222
-16.5 | -1.073 | 0.02104 | -0.1256 | -50.9981
-16 | -1.0255 | 0.01929 | -0.1279 | -53.1623
-15.5 | -0.9703 | 0.01779 | -0.131 | -54.5419
-15 | -0.9135 | 0.01658 | -0.1337 | -55.0965
-14.5 | -0.8662 | 0.01537 | -0.1346 | -56.3565
-14 | -0.8424 | 0.01427 | -0.1308 | -59.0329
-13.5 | -0.7921 | 0.01324 | -0.1316 | -59.8263
-13 | -0.7584 | 0.01206 | -0.1294 | -62.8856
-12 | -0.6464 | 0.01107 | -0.1318 | -58.3921
-11.5 | -0.6157 | 0.01076 | -0.1274 | -57.2212
-11 | -0.577 | 0.01045 | -0.1244 | -55.2153
-10.5 | -0.5342 | 0.01018 | -0.1221 | -52.4754
-10 | -0.4891 | 0.00988 | -0.1203 | -49.504
-9.5 | -0.4422 | 0.00961 | -0.1187 | -46.0146
-9 | -0.3947 | 0.00929 | -0.1172 | -42.4865
-8.5 | -0.3453 | 0.00902 | -0.116 | -38.2816
-8 | -0.2945 | 0.00878 | -0.115 | -33.5421
-7.5 | -0.2426 | 0.00858 | -0.1143 | -28.2751
-7 | -0.1907 | 0.00835 | -0.1135 | -22.8383
-6.5 | -0.1376 | 0.00817 | -0.113 | -16.8421
-6 | -0.0843 | 0.00798 | -0.1124 | -10.5639
-5.5 | -0.0306 | 0.00779 | -0.112 | -3.9281
-5 | 0.0237 | 0.00755 | -0.1117 | 3.1391
-4.5 | 0.0781 | 0.00736 | -0.1115 | 10.6114
-4 | 0.133 | 0.00724 | -0.1113 | 18.3702
-3.5 | 0.1889 | 0.00709 | -0.1113 | 26.6432
-3 | 0.2445 | 0.00698 | -0.1113 | 35.0287
-2.5 | 0.3 | 0.00682 | -0.1113 | 43.9883
-2 | 0.3558 | 0.00659 | -0.1114 | 53.9909
-1.5 | 0.4114 | 0.0064 | -0.1116 | 64.2812
-1 | 0.4676 | 0.00616 | -0.1119 | 75.9091
-0.5 | 0.5233 | 0.00592 | -0.1122 | 88.3953
0 | 0.5798 | 0.0058 | -0.1124 | 99.9655
0.5 | 0.6361 | 0.00581 | -0.1126 | 109.4836
1 | 0.6918 | 0.0059 | -0.1126 | 117.2542
1.5 | 0.7482 | 0.00595 | -0.1128 | 125.7479
2 | 0.8031 | 0.00607 | -0.1127 | 132.3064
2.5 | 0.8583 | 0.00618 | -0.1126 | 138.8835
3 | 0.913 | 0.00629 | -0.1125 | 145.151
3.5 | 0.9649 | 0.00646 | -0.1118 | 149.3653
4 | 1.0169 | 0.00658 | -0.1112 | 154.5441
4.5 | 1.0685 | 0.00672 | -0.1105 | 159.003
5 | 1.1189 | 0.00693 | -0.1096 | 161.4574
5.5 | 1.1704 | 0.00708 | -0.109 | 165.3107
6 | 1.2204 | 0.00727 | -0.1081 | 167.868
6.5 | 1.2689 | 0.00751 | -0.1069 | 168.9614
7 | 1.3191 | 0.00769 | -0.1062 | 171.5345
7.5 | 1.369 | 0.00788 | -0.1054 | 173.731
8 | 1.4155 | 0.00819 | -0.104 | 172.8327
8.5 | 1.4624 | 0.00843 | -0.1027 | 173.4757
9 | 1.5072 | 0.00874 | -0.1011 | 172.4485
9.5 | 1.5522 | 0.00905 | -0.0996 | 171.5138
10 | 1.5969 | 0.00937 | -0.0981 | 170.4269
10.5 | 1.6358 | 0.00983 | -0.0956 | 166.409
11 | 1.6717 | 0.01042 | -0.0927 | 160.4319
11.5 | 1.7044 | 0.01106 | -0.0893 | 154.1049
12 | 1.7354 | 0.01181 | -0.0858 | 146.9433
12.5 | 1.7593 | 0.01278 | -0.0813 | 137.6604
13 | 1.7817 | 0.01385 | -0.0768 | 128.6426
14 | 1.7957 | 0.0175 | -0.0646 | 102.6114
14.5 | 1.8006 | 0.01976 | -0.0592 | 91.1235
15 | 1.799 | 0.02269 | -0.0539 | 79.286
15.5 | 1.7907 | 0.0264 | -0.049 | 67.8295
17.5 | 1.737 | 0.04841 | -0.0393 | 35.881
18 | 1.7213 | 0.05541 | -0.0392 | 31.0648
18.5 | 1.7002 | 0.06348 | -0.0398 | 26.7832
19 | 1.6705 | 0.07303 | -0.0412 | 22.8742
19.5 | 1.6535 | 0.0814 | -0.0431 | 20.3133

## 83. Re 6M Mach 0.10 (1)
BIGFOIL.COM POLAR EXPORT
e1233
EPPLER 1233 |  |  |  | Cl Max: | 2.12 | at alpha= | 12.5 | deg
JavaFoil+Calcfoil stall+Eppler ext transition |  |  |  | L/D Max: | 239.555 | at alpha= | 5.5 | deg
Re: | 6000000 |  |  | Cd Min: | 0.00483 | at alpha= | 1 | deg
Mach: | 0.1 |  |  | Cl=0 at alpha= | -5.9677 | deg
|  |  |  | @ Cl=0.1, Cd= | 0.0072967
|  |  |  | @ Cl=0.4, Cd= | 0.0061675
|  |  |  | @ Cl=0.6, Cd= | 0.0055656
alpha (deg) | Cl | Cd | Cm | Cl/Cd
-19.5 | -0.604 | 0.14035 | -0.063 | -4.306
-19 | -0.615 | 0.13204 | -0.065 | -4.657
-18.5 | -0.625 | 0.12272 | -0.067 | -5.095
-18 | -0.633 | 0.11505 | -0.069 | -5.504
-17.5 | -0.64 | 0.10631 | -0.071 | -6.024
-17 | -0.646 | 0.09782 | -0.074 | -6.603
-16.5 | -0.649 | 0.09019 | -0.076 | -7.194
-16 | -0.653 | 0.07897 | -0.08 | -8.271
-15.5 | -0.658 | 0.06556 | -0.085 | -10.043
-15 | -0.682 | 0.0391 | -0.096 | -17.439
-14.5 | -0.684 | 0.03032 | -0.1 | -22.547
-14 | -0.679 | 0.02402 | -0.103 | -28.254
-13.5 | -0.664 | 0.02083 | -0.105 | -31.899
-13 | -0.646 | 0.01823 | -0.107 | -35.407
-12.5 | -0.621 | 0.01653 | -0.108 | -37.584
-12 | -0.593 | 0.015 | -0.109 | -39.538
-11.5 | -0.561 | 0.01376 | -0.111 | -40.726
-11 | -0.525 | 0.01256 | -0.112 | -41.759
-10.5 | -0.484 | 0.01171 | -0.113 | -41.36
-10 | -0.441 | 0.01102 | -0.114 | -40.023
-9.5 | -0.394 | 0.0104 | -0.115 | -37.893
-9 | -0.345 | 0.0099 | -0.116 | -34.812
-8.5 | -0.293 | 0.00942 | -0.117 | -31.06
-8 | -0.238 | 0.00899 | -0.119 | -26.493
-7.5 | -0.182 | 0.00866 | -0.12 | -21.012
-7 | -0.124 | 0.00836 | -0.121 | -14.814
-6.5 | -0.064 | 0.00808 | -0.122 | -7.959
-6 | -0.004 | 0.00785 | -0.123 | -0.453
-5.5 | 0.058 | 0.00763 | -0.124 | 7.619
-5 | 0.121 | 0.00713 | -0.125 | 16.971
-4.5 | 0.184 | 0.00702 | -0.126 | 26.237
-4 | 0.248 | 0.0065 | -0.127 | 38.089
-3.5 | 0.311 | 0.0064 | -0.128 | 48.574
-3 | 0.374 | 0.00625 | -0.128 | 59.839
-2.5 | 0.437 | 0.00605 | -0.129 | 72.255
-2 | 0.5 | 0.00581 | -0.13 | 85.933
-1.5 | 0.562 | 0.00565 | -0.13 | 99.422
-1 | 0.625 | 0.00551 | -0.131 | 113.385
-0.5 | 0.687 | 0.0056 | -0.132 | 122.676
0 | 0.748 | 0.00573 | -0.132 | 130.413
0.5 | 0.81 | 0.00581 | -0.133 | 139.363
1 | 0.871 | 0.00483 | -0.134 | 180.378
1.5 | 0.932 | 0.00491 | -0.134 | 189.967
2 | 0.994 | 0.00503 | -0.135 | 197.561
2.5 | 1.054 | 0.00512 | -0.136 | 205.96
3 | 1.115 | 0.00521 | -0.136 | 214.019
3.5 | 1.175 | 0.00534 | -0.137 | 220.1
4 | 1.235 | 0.00548 | -0.137 | 225.506
4.5 | 1.295 | 0.00558 | -0.138 | 232.144
5 | 1.354 | 0.00572 | -0.138 | 236.689
5.5 | 1.413 | 0.0059 | -0.139 | 239.555
6 | 1.472 | 0.00966 | -0.139 | 152.334
6.5 | 1.53 | 0.01005 | -0.14 | 152.295
7 | 1.587 | 0.01039 | -0.14 | 152.776
7.5 | 1.644 | 0.01082 | -0.141 | 152.039
8 | 1.701 | 0.01122 | -0.141 | 151.625
8.5 | 1.757 | 0.01167 | -0.142 | 150.514
9 | 1.813 | 0.01208 | -0.142 | 150.014
9.5 | 1.868 | 0.01256 | -0.143 | 148.746
10 | 1.92 | 0.01315 | -0.143 | 146.055
10.5 | 1.97 | 0.01379 | -0.143 | 142.872
11 | 2.016 | 0.0145 | -0.144 | 139.01
11.5 | 2.06 | 0.01561 | -0.144 | 131.97
12 | 2.098 | 0.01741 | -0.144 | 120.487
12.5 | 2.12 | 0.01956 | -0.143 | 108.396
13 | 2.088 | 0.02986 | -0.139 | 69.935
13.5 | 2.102 | 0.03214 | -0.138 | 65.423
14 | 2.113 | 0.03458 | -0.138 | 61.091
14.5 | 2.118 | 0.03723 | -0.137 | 56.903
15 | 2.12 | 0.04004 | -0.137 | 52.94
15.5 | 2.116 | 0.04302 | -0.136 | 49.195
16 | 2.109 | 0.04623 | -0.136 | 45.604
16.5 | 2.096 | 0.04956 | -0.136 | 42.299
17 | 2.079 | 0.05321 | -0.135 | 39.076
17.5 | 2.058 | 0.05701 | -0.135 | 36.097

## 84. Re 6M Mach 0.10 (2)
BIGFOIL.COM POLAR EXPORT
e1233
EPPLER 1233 |  |  |  | Cl Max: | 1.8031 | at alpha= | 14.5 | deg
XFOIL ncrit=9 |  |  |  | L/D Max: | 173.004 | at alpha= | 8.5 | deg
Re: | 6000000 |  |  | Cd Min: | 0.08591 | at alpha= | 19.5 | deg
Mach: | 0.1 |  |  | Cl=0 at alpha= | -5.206 | deg
|  |  |  | @ Cl=0.1, Cd= | 0.0073265
|  |  |  | @ Cl=0.4, Cd= | 0.0064725
|  |  |  | @ Cl=0.6, Cd= | 0.0058196
alpha (deg) | Cl | Cd | Cm | Cl/Cd
-20 | -1.2073 | 0.0506 | -0.1126 | -23.8597
-19.5 | -1.2136 | 0.04375 | -0.1161 | -27.7394
-19 | -1.2064 | 0.03847 | -0.119 | -31.3595
-18.5 | -1.1768 | 0.03423 | -0.1236 | -34.3792
-18 | -1.1661 | 0.02994 | -0.1246 | -38.9479
-17.5 | -1.1396 | 0.02719 | -0.1253 | -41.9125
-17 | -1.1093 | 0.02441 | -0.1266 | -45.4445
-16.5 | -1.0696 | 0.02236 | -0.1281 | -47.8354
-16 | -1.0251 | 0.02033 | -0.1302 | -50.423
-15.5 | -0.9713 | 0.01863 | -0.1332 | -52.1363
-15 | -0.9158 | 0.01724 | -0.1358 | -53.1206
-14.5 | -0.8658 | 0.01589 | -0.1373 | -54.4871
-14 | -0.8439 | 0.01471 | -0.1331 | -57.3691
-13.5 | -0.7953 | 0.01361 | -0.1335 | -58.435
-13 | -0.7546 | 0.01245 | -0.1324 | -60.6104
-12.5 | -0.6433 | 0.01156 | -0.1446 | -55.6488
-11.5 | -0.6177 | 0.01092 | -0.1293 | -56.5659
-11 | -0.5799 | 0.01059 | -0.1261 | -54.7592
-10.5 | -0.5374 | 0.01029 | -0.1236 | -52.2255
-10 | -0.4925 | 0.00997 | -0.1215 | -49.3982
-9.5 | -0.4458 | 0.00969 | -0.1197 | -46.0062
-9 | -0.3975 | 0.00939 | -0.1182 | -42.3323
-8.5 | -0.3483 | 0.00909 | -0.1169 | -38.3168
-8 | -0.2975 | 0.00883 | -0.1158 | -33.692
-7.5 | -0.2454 | 0.00862 | -0.1149 | -28.4687
-7 | -0.193 | 0.0084 | -0.1141 | -22.9762
-6.5 | -0.1396 | 0.00821 | -0.1135 | -17.0037
-6 | -0.086 | 0.00802 | -0.1129 | -10.7232
-5.5 | -0.0321 | 0.00783 | -0.1124 | -4.0996
-5 | 0.0225 | 0.00759 | -0.1121 | 2.9644
-4.5 | 0.0773 | 0.00738 | -0.1118 | 10.4743
-4 | 0.1325 | 0.00725 | -0.1116 | 18.2759
-3.5 | 0.1886 | 0.00712 | -0.1116 | 26.4888
-3 | 0.2447 | 0.00699 | -0.1116 | 35.0072
-2.5 | 0.3004 | 0.00685 | -0.1115 | 43.854
-2 | 0.3566 | 0.00662 | -0.1117 | 53.8671
-1.5 | 0.4125 | 0.00643 | -0.1118 | 64.1524
-1 | 0.4691 | 0.00617 | -0.1121 | 76.0292
-0.5 | 0.525 | 0.00594 | -0.1123 | 88.3838
0 | 0.582 | 0.00581 | -0.1126 | 100.1721
0.5 | 0.6384 | 0.00584 | -0.1127 | 109.3151
1 | 0.6946 | 0.00591 | -0.1127 | 117.5296
1.5 | 0.7511 | 0.00597 | -0.1128 | 125.8124
2 | 0.8062 | 0.0061 | -0.1127 | 132.1639
2.5 | 0.8618 | 0.0062 | -0.1126 | 139
3 | 0.9159 | 0.00631 | -0.1123 | 145.1506
3.5 | 0.9676 | 0.00649 | -0.1115 | 149.0909
4 | 1.0202 | 0.0066 | -0.1108 | 154.5758
4.5 | 1.0721 | 0.00676 | -0.1101 | 158.5947
5 | 1.123 | 0.00697 | -0.1092 | 161.1191
5.5 | 1.1747 | 0.00712 | -0.1085 | 164.986
6 | 1.2249 | 0.00733 | -0.1076 | 167.1078
6.5 | 1.274 | 0.00757 | -0.1064 | 168.2959
7 | 1.3251 | 0.00774 | -0.1057 | 171.2016
7.5 | 1.375 | 0.00795 | -0.1048 | 172.956
8 | 1.4211 | 0.00826 | -0.1032 | 172.046
8.5 | 1.4688 | 0.00849 | -0.102 | 173.0035
9 | 1.5138 | 0.00883 | -0.1003 | 171.4383
9.5 | 1.5597 | 0.00913 | -0.0988 | 170.8324
10 | 1.6034 | 0.00947 | -0.097 | 169.3136
10.5 | 1.6434 | 0.00993 | -0.0946 | 165.4985
11 | 1.6792 | 0.01054 | -0.0915 | 159.3169
11.5 | 1.7121 | 0.0112 | -0.0881 | 152.8661
12 | 1.7424 | 0.01197 | -0.0843 | 145.5639
12.5 | 1.7652 | 0.01302 | -0.0796 | 135.576
13 | 1.7873 | 0.01414 | -0.075 | 126.4003
14 | 1.7993 | 0.01803 | -0.0626 | 99.7948
14.5 | 1.8031 | 0.02046 | -0.0572 | 88.1281
15 | 1.8004 | 0.02358 | -0.052 | 76.3528
15.5 | 1.7886 | 0.02771 | -0.0471 | 64.5471
17.5 | 1.7291 | 0.05106 | -0.0386 | 33.8641
18 | 1.7105 | 0.05858 | -0.0387 | 29.1994
18.5 | 1.6855 | 0.06727 | -0.0396 | 25.0557
19 | 1.655 | 0.07716 | -0.0414 | 21.4489
19.5 | 1.6364 | 0.08591 | -0.0436 | 19.0478

## 85. Re 6M Mach 0.25 (1)
BIGFOIL.COM POLAR EXPORT
e1233
EPPLER 1233 |  |  |  | Cl Max: | 2.109 | at alpha= | 12 | deg
JavaFoil+Calcfoil stall+Eppler ext transition |  |  |  | L/D Max: | 232.336 | at alpha= | 4.5 | deg
Re: | 6000000 |  |  | Cd Min: | 0.00474 | at alpha= | 0 | deg
Mach: | 0.25 |  |  | Cl=0 at alpha= | -5.9683 | deg
|  |  |  | @ Cl=0.1, Cd= | 0.0074831
|  |  |  | @ Cl=0.4, Cd= | 0.0062537
|  |  |  | @ Cl=0.6, Cd= | 0.0056797
alpha (deg) | Cl | Cd | Cm | Cl/Cd
-18 | -0.362 | 0.13632 | -0.061 | -2.654
-17.5 | -0.397 | 0.13006 | -0.061 | -3.049
-17 | -0.428 | 0.12301 | -0.062 | -3.476
-16.5 | -0.455 | 0.11675 | -0.063 | -3.895
-16 | -0.478 | 0.11012 | -0.064 | -4.34
-15.5 | -0.498 | 0.10148 | -0.067 | -4.906
-15 | -0.513 | 0.09391 | -0.07 | -5.464
-14.5 | -0.525 | 0.08542 | -0.074 | -6.146
-14 | -0.534 | 0.07468 | -0.08 | -7.153
-13.5 | -0.551 | 0.05327 | -0.092 | -10.346
-13 | -0.577 | 0.0288 | -0.104 | -20.018
-12.5 | -0.576 | 0.02123 | -0.109 | -27.12
-12 | -0.562 | 0.0179 | -0.111 | -31.367
-11.5 | -0.54 | 0.01572 | -0.113 | -34.325
-11 | -0.511 | 0.01422 | -0.114 | -35.957
-10.5 | -0.477 | 0.01289 | -0.115 | -37.048
-10 | -0.438 | 0.0119 | -0.117 | -36.844
-9.5 | -0.395 | 0.01114 | -0.118 | -35.415
-9 | -0.347 | 0.01046 | -0.119 | -33.174
-8.5 | -0.296 | 0.00993 | -0.12 | -29.787
-8 | -0.242 | 0.00942 | -0.121 | -25.665
-7.5 | -0.185 | 0.009 | -0.122 | -20.564
-7 | -0.126 | 0.00867 | -0.124 | -14.553
-6.5 | -0.066 | 0.00834 | -0.125 | -7.87
-6 | -0.004 | 0.00809 | -0.126 | -0.45
-5.5 | 0.059 | 0.00783 | -0.127 | 7.598
-5 | 0.124 | 0.00728 | -0.128 | 16.987
-4.5 | 0.189 | 0.00714 | -0.129 | 26.403
-4 | 0.254 | 0.00701 | -0.13 | 36.22
-3.5 | 0.319 | 0.0065 | -0.131 | 49.141
-3 | 0.384 | 0.00633 | -0.132 | 60.646
-2.5 | 0.449 | 0.00602 | -0.133 | 74.526
-2 | 0.513 | 0.0059 | -0.133 | 87.016
-1.5 | 0.577 | 0.00573 | -0.134 | 100.689
-1 | 0.641 | 0.00559 | -0.135 | 114.812
-0.5 | 0.705 | 0.00568 | -0.135 | 124.17
0 | 0.768 | 0.00474 | -0.136 | 162.027
0.5 | 0.831 | 0.00482 | -0.137 | 172.297
1 | 0.894 | 0.00488 | -0.137 | 183.238
1.5 | 0.957 | 0.00498 | -0.138 | 192.184
2 | 1.02 | 0.0051 | -0.139 | 199.777
2.5 | 1.082 | 0.0052 | -0.139 | 208.061
3 | 1.144 | 0.00529 | -0.14 | 216.106
3.5 | 1.206 | 0.00543 | -0.14 | 221.894
4 | 1.267 | 0.00556 | -0.141 | 227.869
4.5 | 1.328 | 0.00572 | -0.142 | 232.336
5 | 1.388 | 0.00945 | -0.142 | 146.944
5.5 | 1.449 | 0.00982 | -0.143 | 147.514
6 | 1.508 | 0.0102 | -0.143 | 147.92
6.5 | 1.567 | 0.01055 | -0.144 | 148.535
7 | 1.626 | 0.01094 | -0.144 | 148.664
7.5 | 1.684 | 0.01137 | -0.145 | 148.158
8 | 1.741 | 0.01189 | -0.145 | 146.504
8.5 | 1.798 | 0.01241 | -0.146 | 144.875
9 | 1.854 | 0.01293 | -0.146 | 143.456
9.5 | 1.909 | 0.01343 | -0.146 | 142.123
10 | 1.962 | 0.01415 | -0.147 | 138.612
10.5 | 2.011 | 0.01488 | -0.147 | 135.091
11 | 2.055 | 0.01573 | -0.148 | 130.676
11.5 | 2.093 | 0.01735 | -0.148 | 120.651
12 | 2.109 | 0.02029 | -0.146 | 103.948
12.5 | 2.079 | 0.03223 | -0.141 | 64.519
13 | 2.09 | 0.03487 | -0.141 | 59.947
13.5 | 2.096 | 0.03771 | -0.14 | 55.572
14 | 2.095 | 0.0408 | -0.139 | 51.336
14.5 | 2.087 | 0.04407 | -0.139 | 47.365
15 | 2.073 | 0.0476 | -0.138 | 43.538
15.5 | 2.051 | 0.05143 | -0.138 | 39.872
16 | 2.022 | 0.05529 | -0.137 | 36.566
16.5 | 1.985 | 0.05958 | -0.137 | 33.314
17 | 1.94 | 0.06435 | -0.136 | 30.15

## 86. Re 6M Mach 0.25 (2)
BIGFOIL.COM POLAR EXPORT
e1233
EPPLER 1233 |  |  |  | Cl Max: | 1.8258 | at alpha= | 13.5 | deg
XFOIL ncrit=9 |  |  |  | L/D Max: | 168.979 | at alpha= | 8.5 | deg
Re: | 6000000 |  |  | Cd Min: | 0.1545 | at alpha= | -20 | deg
Mach: | 0.25 |  |  | Cl=0 at alpha= | -5.1395 | deg
|  |  |  | @ Cl=0.1, Cd= | 0.0074471
|  |  |  | @ Cl=0.4, Cd= | 0.006606
|  |  |  | @ Cl=0.6, Cd= | 0.0059162
alpha (deg) | Cl | Cd | Cm | Cl/Cd
-20 | -0.5053 | 0.1545 | -0.0704 | -3.2706
-19.5 | -0.5145 | 0.13903 | -0.0838 | -3.7006
-19 | -0.5643 | 0.12782 | -0.084 | -4.4148
-18.5 | -0.618 | 0.11208 | -0.092 | -5.5139
-18 | -0.8128 | 0.07796 | -0.1119 | -10.4259
-17.5 | -0.87 | 0.06241 | -0.1217 | -13.9401
-17 | -0.939 | 0.04651 | -0.1325 | -20.1892
-16.5 | -0.9341 | 0.03946 | -0.1377 | -23.6721
-16 | -0.938 | 0.03238 | -0.1421 | -28.9685
-15.5 | -0.9153 | 0.02781 | -0.1454 | -32.9126
-15 | -0.8863 | 0.02395 | -0.148 | -37.0063
-14.5 | -0.8466 | 0.0208 | -0.1505 | -40.7019
-14 | -0.823 | 0.01856 | -0.1482 | -44.3427
-13.5 | -0.7962 | 0.0168 | -0.1452 | -47.3929
-12.5 | -0.638 | 0.01369 | -0.1569 | -46.6034
-12 | -0.6255 | 0.01284 | -0.1498 | -48.715
-11.5 | -0.6018 | 0.01209 | -0.1443 | -49.7767
-11 | -0.5877 | 0.01147 | -0.1366 | -51.238
-10.5 | -0.5506 | 0.01103 | -0.1324 | -49.9184
-10 | -0.509 | 0.01059 | -0.1289 | -48.0642
-9.5 | -0.4631 | 0.01018 | -0.1262 | -45.4912
-9 | -0.4144 | 0.00985 | -0.1239 | -42.0711
-8.5 | -0.364 | 0.00956 | -0.122 | -38.0753
-8 | -0.3133 | 0.00919 | -0.1201 | -34.0914
-7.5 | -0.2606 | 0.0089 | -0.1187 | -29.2809
-7 | -0.2064 | 0.00867 | -0.1175 | -23.8062
-6.5 | -0.1515 | 0.00842 | -0.1165 | -17.9929
-6 | -0.0959 | 0.00822 | -0.1156 | -11.6667
-5.5 | -0.0403 | 0.00801 | -0.1149 | -5.0312
-5 | 0.0156 | 0.0078 | -0.1142 | 2
-4.5 | 0.0721 | 0.00753 | -0.1137 | 9.575
-4 | 0.1293 | 0.00736 | -0.1133 | 17.5679
-3.5 | 0.1867 | 0.00725 | -0.113 | 25.7517
-3 | 0.245 | 0.0071 | -0.1129 | 34.507
-2.5 | 0.3025 | 0.00697 | -0.1128 | 43.4003
-2 | 0.3603 | 0.00675 | -0.1127 | 53.3778
-1.5 | 0.4182 | 0.00654 | -0.1128 | 63.945
-1 | 0.4764 | 0.00631 | -0.113 | 75.4992
0 | 0.5929 | 0.00591 | -0.1133 | 100.3215
0.5 | 0.6505 | 0.00596 | -0.1132 | 109.1443
1 | 0.7088 | 0.00599 | -0.1132 | 118.3306
1.5 | 0.7648 | 0.0061 | -0.1127 | 125.377
2 | 0.8201 | 0.00619 | -0.112 | 132.4879
2.5 | 0.8756 | 0.00628 | -0.1114 | 139.4268
3 | 0.9297 | 0.00647 | -0.1106 | 143.694
3.5 | 0.9852 | 0.00661 | -0.11 | 149.0469
4 | 1.0393 | 0.00679 | -0.1091 | 153.0633
4.5 | 1.0917 | 0.00701 | -0.108 | 155.7347
5 | 1.1461 | 0.00717 | -0.1072 | 159.8466
5.5 | 1.1998 | 0.00736 | -0.1063 | 163.0163
6 | 1.2514 | 0.00764 | -0.105 | 163.7958
6.5 | 1.3044 | 0.00784 | -0.104 | 166.3776
7 | 1.3557 | 0.00805 | -0.1027 | 168.4099
7.5 | 1.4045 | 0.00837 | -0.1009 | 167.8017
8 | 1.4554 | 0.00863 | -0.0996 | 168.6443
8.5 | 1.5056 | 0.00891 | -0.0981 | 168.9787
9 | 1.5487 | 0.00935 | -0.0954 | 165.6364
9.5 | 1.5975 | 0.00965 | -0.0937 | 165.544
10 | 1.64 | 0.01015 | -0.0909 | 161.5764
10.5 | 1.6834 | 0.0106 | -0.0884 | 158.8113
11 | 1.7184 | 0.01132 | -0.0846 | 151.8021
11.5 | 1.751 | 0.01213 | -0.0806 | 144.3528
12 | 1.7831 | 0.01301 | -0.0766 | 137.0561
12.5 | 1.8012 | 0.01442 | -0.0709 | 124.9098
13 | 1.8221 | 0.01585 | -0.066 | 114.959
13.5 | 1.8258 | 0.01819 | -0.0595 | 100.3738
14 | 1.8167 | 0.02151 | -0.0527 | 84.4584
14.5 | 1.8111 | 0.0252 | -0.0475 | 71.869
15.5 | 1.7836 | 0.03527 | -0.0396 | 50.5699
16 | 1.7639 | 0.04156 | -0.0372 | 42.4423
16.5 | 1.7467 | 0.04823 | -0.0361 | 36.216
17 | 1.7122 | 0.05725 | -0.0359 | 29.9074
17.5 | 1.6767 | 0.06699 | -0.0367 | 25.0291
18 | 1.6518 | 0.07616 | -0.0384 | 21.6886
18.5 | 1.6166 | 0.087 | -0.041 | 18.5816

## 87. Re 6M Mach 0.50 (1)
BIGFOIL.COM POLAR EXPORT
e1233
EPPLER 1233 |  |  |  | Cl Max: | 2.057 | at alpha= | 10.5 | deg
JavaFoil+Calcfoil stall+Eppler ext transition |  |  |  | L/D Max: | 192.754 | at alpha= | 1 | deg
Re: | 6000000 |  |  | Cd Min: | 0.00485 | at alpha= | -1 | deg
Mach: | 0.5 |  |  | Cl=0 at alpha= | -5.971 | deg
|  |  |  | @ Cl=0.1, Cd= | 0.0087
|  |  |  | @ Cl=0.4, Cd= | 0.0063933
|  |  |  | @ Cl=0.6, Cd= | 0.0050335
alpha (deg) | Cl | Cd | Cm | Cl/Cd
-20 | -0.799 | 0.15373 | -0.069 | -5.194
-19.5 | -0.773 | 0.15073 | -0.072 | -5.129
-19 | -0.743 | 0.14607 | -0.07 | -5.087
-18.5 | -0.713 | 0.14111 | -0.068 | -5.052
-18 | -0.685 | 0.13859 | -0.068 | -4.939
-17.5 | -0.656 | 0.13447 | -0.068 | -4.881
-17 | -0.63 | 0.13109 | -0.071 | -4.803
-16.5 | -0.6 | 0.12507 | -0.069 | -4.8
-16 | -0.571 | 0.12208 | -0.066 | -4.674
-15.5 | -0.543 | 0.11295 | -0.067 | -4.803
-15 | -0.514 | 0.11044 | -0.067 | -4.658
-14.5 | -0.486 | 0.10791 | -0.068 | -4.506
-14 | -0.458 | 0.09934 | -0.068 | -4.608
-13.5 | -0.43 | 0.09144 | -0.07 | -4.703
-13 | -0.401 | 0.0966 | -0.067 | -4.147
-12.5 | -0.373 | 0.08705 | -0.069 | -4.282
-12 | -0.346 | 0.07713 | -0.076 | -4.488
-11.5 | -0.324 | 0.06234 | -0.09 | -5.194
-11 | -0.287 | 0.07524 | -0.068 | -3.814
-10.5 | -0.262 | 0.06218 | -0.084 | -4.218
-10 | -0.26 | 0.02473 | -0.121 | -10.507
-9.5 | -0.236 | 0.01654 | -0.128 | -14.242
-9 | -0.173 | 0.05808 | -0.07 | -2.98
-8.5 | -0.259 | 0.01503 | -0.13 | -17.239
-8 | -0.238 | 0.0122 | -0.133 | -19.495
-7.5 | -0.191 | 0.01108 | -0.135 | -17.245
-7 | -0.134 | 0.01034 | -0.136 | -12.94
-6.5 | -0.071 | 0.00975 | -0.137 | -7.25
-6 | -0.004 | 0.00927 | -0.139 | -0.426
-5.5 | 0.065 | 0.00887 | -0.14 | 7.327
-5 | 0.135 | 0.00853 | -0.141 | 15.868
-4.5 | 0.207 | 0.00703 | -0.142 | 29.44
-4 | 0.279 | 0.00679 | -0.143 | 41.114
-3.5 | 0.352 | 0.00656 | -0.145 | 53.674
-3 | 0.424 | 0.00631 | -0.146 | 67.208
-2.5 | 0.497 | 0.00595 | -0.147 | 83.586
-2 | 0.571 | 0.00511 | -0.149 | 111.728
-1.5 | 0.643 | 0.00492 | -0.15 | 130.646
-1 | 0.715 | 0.00485 | -0.15 | 147.297
-0.5 | 0.786 | 0.00485 | -0.151 | 162.028
0 | 0.854 | 0.00493 | -0.152 | 173.268
0.5 | 0.924 | 0.00506 | -0.153 | 182.63
1 | 0.994 | 0.00516 | -0.153 | 192.754
1.5 | 1.063 | 0.00875 | -0.154 | 121.426
2 | 1.132 | 0.00908 | -0.155 | 124.584
2.5 | 1.2 | 0.00941 | -0.155 | 127.532
3 | 1.268 | 0.00976 | -0.156 | 129.912
3.5 | 1.335 | 0.0102 | -0.157 | 130.851
4 | 1.401 | 0.01069 | -0.157 | 131.047
4.5 | 1.467 | 0.01114 | -0.158 | 131.607
5 | 1.531 | 0.01162 | -0.159 | 131.736
5.5 | 1.595 | 0.01222 | -0.159 | 130.518
6 | 1.658 | 0.0129 | -0.16 | 128.481
6.5 | 1.719 | 0.01359 | -0.16 | 126.543
7 | 1.779 | 0.01426 | -0.161 | 124.743
7.5 | 1.838 | 0.01518 | -0.161 | 121.03
8 | 1.894 | 0.01609 | -0.162 | 117.722
8.5 | 1.947 | 0.01711 | -0.162 | 113.829
9 | 1.989 | 0.01843 | -0.161 | 107.954
9.5 | 2.024 | 0.02028 | -0.16 | 99.757
10 | 2.051 | 0.02242 | -0.159 | 91.471
10.5 | 2.057 | 0.02631 | -0.157 | 78.18
11 | 2.033 | 0.03456 | -0.154 | 58.821
11.5 | 1.972 | 0.05671 | -0.148 | 34.776
12 | 1.937 | 0.06388 | -0.147 | 30.319
12.5 | 1.853 | 0.07245 | -0.145 | 25.568
13 | 1.173 | 0.08705 | -0.143 | 13.481
13.5 | 1.193 | 0.10194 | -0.141 | 11.705
14 | 1.205 | 0.12823 | -0.137 | 9.4
14.5 | 1.252 | 0.09874 | -0.142 | 12.682
15 | 1.278 | 0.10371 | -0.141 | 12.321
15.5 | 1.304 | 0.10672 | -0.141 | 12.222

## 88. Re 6M Mach 0.50 (2)
BIGFOIL.COM POLAR EXPORT
e1233
EPPLER 1233 |  |  |  | Cl Max: | 1.9255 | at alpha= | 13 | deg
XFOIL ncrit=9 |  |  |  | L/D Max: | 148.828 | at alpha= | 5.5 | deg
Re: | 6000000 |  |  | Cd Min: | 0.13849 | at alpha= | 18 | deg
Mach: | 0.5 |  |  | Cl=0 at alpha= | -4.8024 | deg
|  |  |  | @ Cl=0.1, Cd= | 0.0080046
|  |  |  | @ Cl=0.4, Cd= | 0.0071491
|  |  |  | @ Cl=0.6, Cd= | 0.0064796
alpha (deg) | Cl | Cd | Cm | Cl/Cd
-13 | -0.1374 | 0.08528 | -0.1458 | -1.6112
-12.5 | -0.1536 | 0.07452 | -0.1539 | -2.0612
-12 | -0.1752 | 0.06269 | -0.1641 | -2.7947
-11.5 | -0.1971 | 0.05125 | -0.1725 | -3.8459
-11 | -0.222 | 0.03959 | -0.1817 | -5.6075
-10 | -0.2868 | 0.02458 | -0.1849 | -11.668
-9.5 | -0.3123 | 0.01983 | -0.1795 | -15.7489
-9 | -0.3289 | 0.01621 | -0.1713 | -20.2899
-8.5 | -0.3322 | 0.01373 | -0.1617 | -24.1952
-8 | -0.3376 | 0.01223 | -0.1495 | -27.6043
-7.5 | -0.3066 | 0.01114 | -0.1416 | -27.5224
-7 | -0.2621 | 0.0103 | -0.1357 | -25.4466
-6.5 | -0.2081 | 0.0097 | -0.1312 | -21.4536
-6 | -0.1487 | 0.00926 | -0.1278 | -16.0583
-5.5 | -0.0868 | 0.00892 | -0.1251 | -9.7309
-5 | -0.0245 | 0.00863 | -0.1226 | -2.8389
-4.5 | 0.0375 | 0.00836 | -0.1203 | 4.4856
-4 | 0.0987 | 0.00801 | -0.1181 | 12.3221
-3.5 | 0.1612 | 0.00775 | -0.1164 | 20.8
-3 | 0.226 | 0.00757 | -0.1151 | 29.8547
-2.5 | 0.291 | 0.00744 | -0.114 | 39.1129
-2 | 0.3564 | 0.00725 | -0.1132 | 49.1586
-1.5 | 0.4212 | 0.0071 | -0.1124 | 59.3239
-1 | 0.4867 | 0.00687 | -0.1119 | 70.8443
-0.5 | 0.5522 | 0.00668 | -0.1115 | 82.6647
0 | 0.619 | 0.0064 | -0.1114 | 96.7188
0.5 | 0.6837 | 0.00645 | -0.1106 | 106
1 | 0.7498 | 0.00653 | -0.11 | 114.8239
1.5 | 0.8144 | 0.00668 | -0.109 | 121.9162
2 | 0.877 | 0.00687 | -0.1077 | 127.6565
2.5 | 0.9406 | 0.00705 | -0.1064 | 133.4184
3 | 1.0023 | 0.00732 | -0.1048 | 136.9262
3.5 | 1.0653 | 0.00755 | -0.1033 | 141.0993
4 | 1.1282 | 0.0078 | -0.1017 | 144.641
4.5 | 1.1863 | 0.00816 | -0.0992 | 145.3799
5 | 1.2471 | 0.00846 | -0.0971 | 147.4113
5.5 | 1.3082 | 0.00879 | -0.095 | 148.8282
6 | 1.3636 | 0.00924 | -0.0919 | 147.5758
6.5 | 1.4212 | 0.00969 | -0.089 | 146.6667
7 | 1.4783 | 0.01014 | -0.086 | 145.789
7.5 | 1.5315 | 0.01074 | -0.0824 | 142.5978
8 | 1.5817 | 0.01146 | -0.0783 | 138.0192
8.5 | 1.6358 | 0.01213 | -0.0747 | 134.8557
9 | 1.6839 | 0.01304 | -0.0705 | 129.1334
9.5 | 1.7255 | 0.01425 | -0.0656 | 121.0877
10 | 1.7734 | 0.01537 | -0.0615 | 115.3806
10.5 | 1.813 | 0.01693 | -0.0569 | 107.088
11 | 1.8457 | 0.01897 | -0.052 | 97.2957
11.5 | 1.882 | 0.02104 | -0.0477 | 89.4487
12 | 1.9015 | 0.02414 | -0.0429 | 78.7697
12.5 | 1.9199 | 0.0276 | -0.0388 | 69.5616
13 | 1.9255 | 0.03207 | -0.0349 | 60.0405
13.5 | 1.909 | 0.0382 | -0.0314 | 49.9738
14 | 1.8739 | 0.04604 | -0.0289 | 40.7016
14.5 | 1.8201 | 0.05587 | -0.028 | 32.5774
15 | 1.7512 | 0.06773 | -0.029 | 25.8556
15.5 | 1.6834 | 0.08051 | -0.032 | 20.9092
16 | 1.6301 | 0.09287 | -0.0359 | 17.5525
16.5 | 1.5861 | 0.10492 | -0.0405 | 15.1172
17.5 | 1.5186 | 0.12819 | -0.0512 | 11.8465
18 | 1.5 | 0.13849 | -0.0563 | 10.8311

## 89. Re 7M Mach 0.00 (1)
BIGFOIL.COM POLAR EXPORT
e1233
EPPLER 1233 |  |  |  | Cl Max: | 2.13 | at alpha= | 15 | deg
JavaFoil+Calcfoil stall+Eppler ext transition |  |  |  | L/D Max: | 242.39 | at alpha= | 5.5 | deg
Re: | 7000000 |  |  | Cd Min: | 0.00485 | at alpha= | 1.5 | deg
Mach: | 0 |  |  | Cl=0 at alpha= | -5.9677 | deg
|  |  |  | @ Cl=0.1, Cd= | 0.0071233
|  |  |  | @ Cl=0.4, Cd= | 0.0061444
|  |  |  | @ Cl=0.6, Cd= | 0.0056094
alpha (deg) | Cl | Cd | Cm | Cl/Cd
-20 | -0.636 | 0.14041 | -0.064 | -4.532
-19.5 | -0.646 | 0.13207 | -0.066 | -4.888
-19 | -0.653 | 0.12455 | -0.067 | -5.247
-18.5 | -0.661 | 0.11603 | -0.069 | -5.695
-18 | -0.668 | 0.10524 | -0.073 | -6.352
-17.5 | -0.674 | 0.09549 | -0.075 | -7.061
-17 | -0.676 | 0.08922 | -0.077 | -7.575
-16.5 | -0.682 | 0.0756 | -0.082 | -9.027
-16 | -0.687 | 0.063 | -0.086 | -10.913
-15.5 | -0.704 | 0.04254 | -0.094 | -16.552
-15 | -0.711 | 0.03035 | -0.099 | -23.428
-14.5 | -0.706 | 0.02477 | -0.102 | -28.49
-14 | -0.693 | 0.02153 | -0.104 | -32.174
-13.5 | -0.675 | 0.01908 | -0.105 | -35.383
-13 | -0.653 | 0.01701 | -0.107 | -38.42
-12.5 | -0.627 | 0.01551 | -0.108 | -40.436
-12 | -0.597 | 0.01416 | -0.109 | -42.202
-11.5 | -0.564 | 0.01302 | -0.11 | -43.305
-11 | -0.526 | 0.01204 | -0.112 | -43.74
-10.5 | -0.486 | 0.01121 | -0.113 | -43.311
-10 | -0.441 | 0.01055 | -0.114 | -41.848
-9.5 | -0.394 | 0.01 | -0.115 | -39.442
-9 | -0.345 | 0.0095 | -0.116 | -36.263
-8.5 | -0.292 | 0.00909 | -0.117 | -32.163
-8 | -0.238 | 0.00869 | -0.118 | -27.386
-7.5 | -0.182 | 0.00837 | -0.119 | -21.688
-7 | -0.124 | 0.00809 | -0.12 | -15.279
-6.5 | -0.064 | 0.00785 | -0.121 | -8.175
-6 | -0.004 | 0.00764 | -0.122 | -0.465
-5.5 | 0.058 | 0.00743 | -0.123 | 7.807
-5 | 0.121 | 0.00697 | -0.125 | 17.282
-4.5 | 0.183 | 0.00629 | -0.125 | 29.16
-4 | 0.246 | 0.00637 | -0.126 | 38.682
-3.5 | 0.31 | 0.00629 | -0.127 | 49.241
-3 | 0.372 | 0.00618 | -0.128 | 60.254
-2.5 | 0.435 | 0.0061 | -0.128 | 71.219
-2 | 0.497 | 0.00586 | -0.129 | 84.837
-1.5 | 0.559 | 0.00572 | -0.13 | 97.818
-1 | 0.622 | 0.00555 | -0.13 | 111.93
-0.5 | 0.683 | 0.00553 | -0.131 | 123.663
0 | 0.744 | 0.00566 | -0.132 | 131.548
0.5 | 0.806 | 0.00569 | -0.132 | 141.585
1 | 0.867 | 0.0058 | -0.133 | 149.601
1.5 | 0.928 | 0.00485 | -0.134 | 191.501
2 | 0.989 | 0.00495 | -0.134 | 199.753
2.5 | 1.049 | 0.00504 | -0.135 | 208.393
3 | 1.11 | 0.00512 | -0.135 | 216.748
3.5 | 1.17 | 0.00524 | -0.136 | 223.191
4 | 1.23 | 0.00537 | -0.137 | 228.772
4.5 | 1.289 | 0.00549 | -0.137 | 234.791
5 | 1.348 | 0.00563 | -0.138 | 239.613
5.5 | 1.407 | 0.0058 | -0.138 | 242.39
6 | 1.465 | 0.00945 | -0.139 | 155.047
6.5 | 1.523 | 0.00978 | -0.139 | 155.739
7 | 1.58 | 0.01019 | -0.14 | 155.15
7.5 | 1.637 | 0.01055 | -0.14 | 155.163
8 | 1.694 | 0.01096 | -0.141 | 154.518
8.5 | 1.75 | 0.01138 | -0.141 | 153.727
9 | 1.805 | 0.01177 | -0.142 | 153.449
9.5 | 1.86 | 0.01226 | -0.142 | 151.696
10 | 1.913 | 0.01284 | -0.142 | 148.971
10.5 | 1.963 | 0.01345 | -0.143 | 145.9
11 | 2.009 | 0.01437 | -0.143 | 139.813
11.5 | 2.052 | 0.01577 | -0.143 | 130.183
12 | 2.091 | 0.01744 | -0.143 | 119.891
12.5 | 2.117 | 0.01916 | -0.143 | 110.516
13 | 2.092 | 0.028 | -0.139 | 74.725
13.5 | 2.107 | 0.03014 | -0.138 | 69.921
14 | 2.119 | 0.03239 | -0.138 | 65.425
14.5 | 2.127 | 0.03486 | -0.137 | 61.01
15 | 2.13 | 0.03747 | -0.137 | 56.847
15.5 | 2.129 | 0.04027 | -0.137 | 52.864
16 | 2.124 | 0.04327 | -0.136 | 49.076
16.5 | 2.114 | 0.04646 | -0.136 | 45.506
17 | 2.101 | 0.0498 | -0.135 | 42.184
17.5 | 2.083 | 0.05331 | -0.135 | 39.074
18 | 2.062 | 0.05712 | -0.134 | 36.091
18.5 | 2.037 | 0.06116 | -0.134 | 33.297
19 | 2.008 | 0.06541 | -0.134 | 30.696
19.5 | 1.976 | 0.06994 | -0.133 | 28.257
20 | 1.941 | 0.07481 | -0.133 | 25.95

## 90. Re 7M Mach 0.00 (2)
BIGFOIL.COM POLAR EXPORT
e1233
EPPLER 1233 |  |  |  | Cl Max: | 1.7986 | at alpha= | 14.5 | deg
XFOIL ncrit=9 |  |  |  | L/D Max: | 178.771 | at alpha= | 8.5 | deg
Re: | 7000000 |  |  | Cd Min: | 0.0805 | at alpha= | 19.5 | deg
Mach: | 0 |  |  | Cl=0 at alpha= | -5.2375 | deg
|  |  |  | @ Cl=0.1, Cd= | 0.0071634
|  |  |  | @ Cl=0.4, Cd= | 0.0063792
|  |  |  | @ Cl=0.6, Cd= | 0.0057357
alpha (deg) | Cl | Cd | Cm | Cl/Cd
-20 | -1.2674 | 0.03857 | -0.1206 | -32.8597
-19.5 | -1.2558 | 0.0346 | -0.1218 | -36.2948
-19 | -1.2307 | 0.03109 | -0.1246 | -39.5851
-18.5 | -1.2114 | 0.02815 | -0.1244 | -43.0337
-18 | -1.1864 | 0.02531 | -0.1251 | -46.8748
-17.5 | -1.1462 | 0.02321 | -0.1271 | -49.3839
-17 | -1.1067 | 0.02116 | -0.1287 | -52.3015
-16.5 | -1.0593 | 0.0195 | -0.1309 | -54.3231
-16 | -1.0081 | 0.0179 | -0.1335 | -56.3184
-15.5 | -0.9544 | 0.01652 | -0.1361 | -57.7724
-15 | -0.9057 | 0.01546 | -0.1371 | -58.5834
-14.5 | -0.8771 | 0.01436 | -0.1342 | -61.0794
-14 | -0.8378 | 0.01333 | -0.133 | -62.8507
-13 | -0.7076 | 0.0114 | -0.14 | -62.0702
-12.5 | -0.6743 | 0.01119 | -0.1369 | -60.2592
-12 | -0.6595 | 0.01084 | -0.1297 | -60.8395
-11.5 | -0.6235 | 0.0105 | -0.1263 | -59.381
-11 | -0.5829 | 0.01018 | -0.1237 | -57.2593
-10.5 | -0.5387 | 0.00989 | -0.1217 | -54.4692
-10 | -0.4926 | 0.00959 | -0.1199 | -51.366
-9.5 | -0.4448 | 0.00933 | -0.1185 | -47.6742
-9 | -0.3954 | 0.0091 | -0.1173 | -43.4505
-8.5 | -0.3458 | 0.00882 | -0.1161 | -39.2063
-8 | -0.2949 | 0.00857 | -0.1152 | -34.4107
-7.5 | -0.2427 | 0.00838 | -0.1145 | -28.9618
-7 | -0.19 | 0.00818 | -0.1138 | -23.2274
-6.5 | -0.1365 | 0.00799 | -0.1134 | -17.0839
-6 | -0.0826 | 0.00781 | -0.1129 | -10.5762
-5.5 | -0.0284 | 0.00761 | -0.1126 | -3.7319
-5 | 0.0257 | 0.00742 | -0.1123 | 3.4636
-4.5 | 0.0803 | 0.00722 | -0.112 | 11.1219
-4 | 0.136 | 0.00706 | -0.112 | 19.2635
-3.5 | 0.1915 | 0.00697 | -0.1119 | 27.4749
-3 | 0.2477 | 0.00685 | -0.112 | 36.1606
-2.5 | 0.3034 | 0.00672 | -0.112 | 45.1488
-2 | 0.3593 | 0.00651 | -0.1122 | 55.192
-1.5 | 0.4153 | 0.00633 | -0.1124 | 65.6082
-1 | 0.4714 | 0.00613 | -0.1126 | 76.9005
-0.5 | 0.5275 | 0.00592 | -0.1129 | 89.1047
0 | 0.5841 | 0.00573 | -0.1133 | 101.9372
0.5 | 0.6398 | 0.00575 | -0.1134 | 111.2696
1 | 0.6967 | 0.00576 | -0.1136 | 120.9549
1.5 | 0.7523 | 0.00583 | -0.1137 | 129.0395
2 | 0.8078 | 0.00593 | -0.1137 | 136.2226
2.5 | 0.8635 | 0.00602 | -0.1137 | 143.4385
3 | 0.9177 | 0.00618 | -0.1135 | 148.4951
3.5 | 0.9717 | 0.00629 | -0.1133 | 154.4833
4 | 1.0239 | 0.00642 | -0.1127 | 159.486
4.5 | 1.0743 | 0.00659 | -0.1117 | 163.0197
5 | 1.1259 | 0.00673 | -0.1111 | 167.2957
5.5 | 1.1774 | 0.00688 | -0.1104 | 171.1337
6 | 1.2264 | 0.00711 | -0.1093 | 172.4895
6.5 | 1.2761 | 0.0073 | -0.1084 | 174.8082
7 | 1.3265 | 0.00747 | -0.1076 | 177.577
7.5 | 1.3746 | 0.00772 | -0.1065 | 178.057
8 | 1.4229 | 0.00796 | -0.1055 | 178.7563
8.5 | 1.4695 | 0.00822 | -0.1041 | 178.7713
9 | 1.5134 | 0.00856 | -0.1023 | 176.7991
9.5 | 1.5598 | 0.00881 | -0.1011 | 177.0488
10 | 1.6017 | 0.00922 | -0.0991 | 173.7202
10.5 | 1.6408 | 0.00967 | -0.0966 | 169.6794
11 | 1.6748 | 0.01031 | -0.0933 | 162.4442
11.5 | 1.7099 | 0.01088 | -0.0903 | 157.1599
12 | 1.7381 | 0.01171 | -0.0863 | 148.4287
12.5 | 1.7588 | 0.01279 | -0.0812 | 137.5137
13 | 1.7793 | 0.01391 | -0.0764 | 127.9152
13.5 | 1.7876 | 0.0156 | -0.0702 | 114.5897
14 | 1.7932 | 0.01757 | -0.0642 | 102.0603
14.5 | 1.7986 | 0.01981 | -0.0589 | 90.7925
15 | 1.7943 | 0.0229 | -0.0534 | 78.3537
15.5 | 1.7912 | 0.02633 | -0.049 | 68.0289
16 | 1.7882 | 0.03015 | -0.0455 | 59.3101
16.5 | 1.7764 | 0.03498 | -0.0424 | 50.7833
17 | 1.7625 | 0.0408 | -0.0404 | 43.1985
17.5 | 1.7375 | 0.04822 | -0.0392 | 36.0328
18 | 1.721 | 0.05531 | -0.039 | 31.1155
18.5 | 1.7049 | 0.06278 | -0.0396 | 27.1567
19 | 1.6736 | 0.07252 | -0.041 | 23.0778
19.5 | 1.6596 | 0.0805 | -0.0428 | 20.6161

## 91. Re 7M Mach 0.10 (1)
BIGFOIL.COM POLAR EXPORT
e1233
EPPLER 1233 |  |  |  | Cl Max: | 2.124 | at alpha= | 15 | deg
JavaFoil+Calcfoil stall+Eppler ext transition |  |  |  | L/D Max: | 242.695 | at alpha= | 5.5 | deg
Re: | 7000000 |  |  | Cd Min: | 0.0048 | at alpha= | 1 | deg
Mach: | 0.1 |  |  | Cl=0 at alpha= | -5.9677 | deg
|  |  |  | @ Cl=0.1, Cd= | 0.0071433
|  |  |  | @ Cl=0.4, Cd= | 0.0061835
|  |  |  | @ Cl=0.6, Cd= | 0.0056216
alpha (deg) | Cl | Cd | Cm | Cl/Cd
-20 | -0.593 | 0.14615 | -0.062 | -4.061
-19.5 | -0.605 | 0.13784 | -0.064 | -4.391
-19 | -0.616 | 0.1299 | -0.066 | -4.742
-18.5 | -0.627 | 0.1196 | -0.068 | -5.242
-18 | -0.635 | 0.11143 | -0.07 | -5.702
-17.5 | -0.643 | 0.10237 | -0.073 | -6.282
-17 | -0.649 | 0.09342 | -0.076 | -6.949
-16.5 | -0.652 | 0.08603 | -0.078 | -7.581
-16 | -0.658 | 0.07341 | -0.082 | -8.969
-15.5 | -0.667 | 0.05807 | -0.088 | -11.491
-15 | -0.691 | 0.03379 | -0.098 | -20.463
-14.5 | -0.688 | 0.02774 | -0.101 | -24.815
-14 | -0.681 | 0.02282 | -0.104 | -29.845
-13.5 | -0.666 | 0.02002 | -0.105 | -33.262
-13 | -0.647 | 0.01758 | -0.107 | -36.773
-12.5 | -0.622 | 0.01598 | -0.108 | -38.949
-12 | -0.594 | 0.0145 | -0.11 | -40.958
-11.5 | -0.561 | 0.01333 | -0.111 | -42.102
-11 | -0.525 | 0.01217 | -0.112 | -43.15
-10.5 | -0.485 | 0.01139 | -0.113 | -42.592
-10 | -0.442 | 0.01069 | -0.114 | -41.288
-9.5 | -0.395 | 0.0101 | -0.116 | -39.082
-9 | -0.345 | 0.00962 | -0.117 | -35.891
-8.5 | -0.293 | 0.00916 | -0.118 | -31.992
-8 | -0.239 | 0.00877 | -0.119 | -27.196
-7.5 | -0.182 | 0.00843 | -0.12 | -21.61
-7 | -0.124 | 0.00816 | -0.121 | -15.196
-6.5 | -0.064 | 0.00791 | -0.122 | -8.143
-6 | -0.004 | 0.00766 | -0.123 | -0.465
-5.5 | 0.058 | 0.00745 | -0.124 | 7.819
-5 | 0.121 | 0.00699 | -0.125 | 17.325
-4.5 | 0.184 | 0.00688 | -0.126 | 26.761
-4 | 0.248 | 0.0064 | -0.127 | 38.701
-3.5 | 0.311 | 0.00631 | -0.128 | 49.275
-3 | 0.374 | 0.0062 | -0.128 | 60.299
-2.5 | 0.437 | 0.00616 | -0.129 | 70.978
-2 | 0.5 | 0.00588 | -0.13 | 84.906
-1.5 | 0.562 | 0.0057 | -0.13 | 98.67
-1 | 0.625 | 0.00557 | -0.131 | 112.109
-0.5 | 0.687 | 0.00554 | -0.132 | 123.897
0 | 0.748 | 0.00564 | -0.132 | 132.532
0.5 | 0.81 | 0.0057 | -0.133 | 141.924
1 | 0.871 | 0.0048 | -0.134 | 181.644
1.5 | 0.933 | 0.00487 | -0.134 | 191.294
2 | 0.994 | 0.00493 | -0.135 | 201.35
2.5 | 1.054 | 0.00502 | -0.136 | 209.994
3 | 1.115 | 0.00513 | -0.136 | 217.404
3.5 | 1.175 | 0.00527 | -0.137 | 222.858
4 | 1.235 | 0.00539 | -0.137 | 229.394
4.5 | 1.295 | 0.00552 | -0.138 | 234.509
5 | 1.354 | 0.00566 | -0.138 | 239.334
5.5 | 1.413 | 0.00582 | -0.139 | 242.695
6 | 1.472 | 0.00954 | -0.139 | 154.335
6.5 | 1.53 | 0.00987 | -0.14 | 154.98
7 | 1.588 | 0.01027 | -0.14 | 154.609
7.5 | 1.645 | 0.01064 | -0.141 | 154.596
8 | 1.701 | 0.01108 | -0.141 | 153.546
8.5 | 1.757 | 0.01151 | -0.142 | 152.699
9 | 1.813 | 0.01189 | -0.142 | 152.534
9.5 | 1.868 | 0.01239 | -0.143 | 150.698
10 | 1.921 | 0.01301 | -0.143 | 147.626
10.5 | 1.97 | 0.01362 | -0.143 | 144.659
11 | 2.016 | 0.0146 | -0.144 | 138.042
11.5 | 2.059 | 0.01608 | -0.144 | 128.008
12 | 2.095 | 0.01783 | -0.144 | 117.522
12.5 | 2.12 | 0.01963 | -0.143 | 107.998
13 | 2.093 | 0.02882 | -0.139 | 72.643
13.5 | 2.108 | 0.031 | -0.139 | 68.001
14 | 2.118 | 0.03338 | -0.138 | 63.447
14.5 | 2.123 | 0.03595 | -0.138 | 59.055
15 | 2.124 | 0.03863 | -0.137 | 54.998
15.5 | 2.121 | 0.04154 | -0.137 | 51.065
16 | 2.113 | 0.04466 | -0.136 | 47.319
16.5 | 2.101 | 0.04792 | -0.136 | 43.834
17 | 2.084 | 0.05146 | -0.136 | 40.494
17.5 | 2.062 | 0.05519 | -0.135 | 37.361
18 | 2.037 | 0.05921 | -0.135 | 34.395
18.5 | 2.007 | 0.06346 | -0.134 | 31.627
19 | 1.974 | 0.06786 | -0.134 | 29.086
19.5 | 1.937 | 0.07261 | -0.133 | 26.682
20 | 1.898 | 0.0775 | -0.133 | 24.487

## 92. Re 7M Mach 0.10 (2)
BIGFOIL.COM POLAR EXPORT
e1233
EPPLER 1233 |  |  |  | Cl Max: | 1.801 | at alpha= | 14.5 | deg
XFOIL ncrit=9 |  |  |  | L/D Max: | 178.477 | at alpha= | 8 | deg
Re: | 7000000 |  |  | Cd Min: | 0.08512 | at alpha= | 19.5 | deg
Mach: | 0.1 |  |  | Cl=0 at alpha= | -5.2275 | deg
|  |  |  | @ Cl=0.1, Cd= | 0.0071876
|  |  |  | @ Cl=0.4, Cd= | 0.0063985
|  |  |  | @ Cl=0.6, Cd= | 0.0057525
alpha (deg) | Cl | Cd | Cm | Cl/Cd
-20 | -1.2353 | 0.04401 | -0.1211 | -28.0686
-19.5 | -1.2319 | 0.03884 | -0.1231 | -31.7173
-19 | -1.2124 | 0.03441 | -0.1265 | -35.2339
-18.5 | -1.183 | 0.03078 | -0.1296 | -38.434
-18 | -1.1762 | 0.02734 | -0.128 | -43.0212
-17.5 | -1.1395 | 0.02489 | -0.1299 | -45.7814
-17 | -1.1039 | 0.02246 | -0.1315 | -49.1496
-16.5 | -1.0584 | 0.02058 | -0.1335 | -51.4286
-16 | -1.0094 | 0.01876 | -0.1359 | -53.806
-15.5 | -0.9567 | 0.01722 | -0.1384 | -55.5575
-15 | -0.9069 | 0.016 | -0.1396 | -56.6812
-14.5 | -0.8784 | 0.01483 | -0.1367 | -59.2313
-14 | -0.841 | 0.01373 | -0.1351 | -61.2527
-13 | -0.7157 | 0.01184 | -0.1407 | -60.4476
-12.5 | -0.6694 | 0.01152 | -0.1401 | -58.1076
-12 | -0.6599 | 0.01102 | -0.1321 | -59.882
-11.5 | -0.6258 | 0.01066 | -0.1282 | -58.7054
-11 | -0.5861 | 0.01031 | -0.1253 | -56.8477
-10.5 | -0.5421 | 0.00999 | -0.123 | -54.2643
-10 | -0.4962 | 0.00968 | -0.1211 | -51.2603
-9.5 | -0.4484 | 0.00941 | -0.1195 | -47.6514
-9 | -0.3989 | 0.00916 | -0.1182 | -43.548
-8.5 | -0.3487 | 0.0089 | -0.117 | -39.1798
-8 | -0.2977 | 0.00862 | -0.116 | -34.536
-7.5 | -0.2454 | 0.00842 | -0.1151 | -29.1449
-7 | -0.1923 | 0.00823 | -0.1145 | -23.3657
-6.5 | -0.1386 | 0.00802 | -0.1139 | -17.2818
-6 | -0.0844 | 0.00784 | -0.1134 | -10.7653
-5.5 | -0.0297 | 0.00765 | -0.1131 | -3.8824
-5 | 0.0248 | 0.00745 | -0.1127 | 3.3289
-4.5 | 0.0794 | 0.00725 | -0.1124 | 10.9517
-4 | 0.1355 | 0.00708 | -0.1123 | 19.1384
-3.5 | 0.1914 | 0.00699 | -0.1123 | 27.382
-3 | 0.2478 | 0.00687 | -0.1123 | 36.0699
-2.5 | 0.304 | 0.00673 | -0.1123 | 45.1709
-2 | 0.3601 | 0.00654 | -0.1124 | 55.0612
-1.5 | 0.4165 | 0.00634 | -0.1126 | 65.694
-1 | 0.4728 | 0.00616 | -0.1128 | 76.7532
-0.5 | 0.5294 | 0.00594 | -0.1131 | 89.1246
0 | 0.5863 | 0.00575 | -0.1135 | 101.9652
0.5 | 0.6423 | 0.00576 | -0.1135 | 111.5104
1 | 0.6995 | 0.00578 | -0.1137 | 121.0208
1.5 | 0.7553 | 0.00586 | -0.1137 | 128.8908
2 | 0.8112 | 0.00595 | -0.1137 | 136.3361
2.5 | 0.8671 | 0.00604 | -0.1138 | 143.5596
3 | 0.9213 | 0.00621 | -0.1134 | 148.3575
3.5 | 0.9749 | 0.0063 | -0.113 | 154.746
4 | 1.0269 | 0.00644 | -0.1122 | 159.4565
4.5 | 1.0778 | 0.00663 | -0.1113 | 162.5641
5 | 1.1303 | 0.00676 | -0.1107 | 167.2041
5.5 | 1.1817 | 0.00693 | -0.11 | 170.5195
6 | 1.2308 | 0.00716 | -0.1088 | 171.8994
6.5 | 1.2815 | 0.00735 | -0.1079 | 174.3537
7 | 1.3322 | 0.00752 | -0.1071 | 177.1543
7.5 | 1.3806 | 0.00778 | -0.106 | 177.455
8 | 1.4296 | 0.00801 | -0.1049 | 178.4769
8.5 | 1.4756 | 0.0083 | -0.1033 | 177.7831
9 | 1.5205 | 0.00862 | -0.1016 | 176.3921
9.5 | 1.5672 | 0.0089 | -0.1003 | 176.0899
10 | 1.609 | 0.00931 | -0.0981 | 172.8249
10.5 | 1.6486 | 0.00976 | -0.0956 | 168.9139
11 | 1.6832 | 0.01042 | -0.0923 | 161.5355
11.5 | 1.7179 | 0.011 | -0.0891 | 156.1727
12 | 1.7459 | 0.01184 | -0.085 | 147.4578
12.5 | 1.7645 | 0.01303 | -0.0795 | 135.4183
13 | 1.785 | 0.0142 | -0.0746 | 125.7042
13.5 | 1.7921 | 0.01599 | -0.0683 | 112.0763
14 | 1.7967 | 0.01811 | -0.0623 | 99.2104
14.5 | 1.801 | 0.02051 | -0.057 | 87.8108
15 | 1.7956 | 0.0238 | -0.0516 | 75.4454
15.5 | 1.7888 | 0.02765 | -0.0471 | 64.6944
16 | 1.7845 | 0.03177 | -0.0438 | 56.1693
16.5 | 1.7721 | 0.03688 | -0.0411 | 48.0504
17 | 1.7555 | 0.04314 | -0.0394 | 40.6931
17.5 | 1.7282 | 0.05102 | -0.0384 | 33.873
18 | 1.7114 | 0.05834 | -0.0386 | 29.3349
18.5 | 1.6923 | 0.06633 | -0.0394 | 25.5133
19 | 1.6587 | 0.07656 | -0.0412 | 21.6654
19.5 | 1.6416 | 0.08512 | -0.0433 | 19.2857

## 93. Re 7M Mach 0.25 (1)
BIGFOIL.COM POLAR EXPORT
e1233
EPPLER 1233 |  |  |  | Cl Max: | 2.108 | at alpha= | 12 | deg
JavaFoil+Calcfoil stall+Eppler ext transition |  |  |  | L/D Max: | 234.89 | at alpha= | 4.5 | deg
Re: | 7000000 |  |  | Cd Min: | 0.00476 | at alpha= | 0.5 | deg
Mach: | 0.25 |  |  | Cl=0 at alpha= | -5.9688 | deg
|  |  |  | @ Cl=0.1, Cd= | 0.0073175
|  |  |  | @ Cl=0.4, Cd= | 0.0062157
|  |  |  | @ Cl=0.6, Cd= | 0.0057269
alpha (deg) | Cl | Cd | Cm | Cl/Cd
-18 | -0.362 | 0.13462 | -0.062 | -2.69
-17.5 | -0.397 | 0.12842 | -0.062 | -3.091
-17 | -0.428 | 0.12083 | -0.064 | -3.545
-16.5 | -0.456 | 0.11413 | -0.065 | -3.992
-16 | -0.479 | 0.10843 | -0.065 | -4.413
-15.5 | -0.499 | 0.09934 | -0.069 | -5.023
-15 | -0.514 | 0.09231 | -0.072 | -5.572
-14.5 | -0.527 | 0.08263 | -0.076 | -6.378
-14 | -0.538 | 0.07057 | -0.082 | -7.62
-13.5 | -0.564 | 0.04279 | -0.097 | -13.184
-13 | -0.582 | 0.02575 | -0.106 | -22.602
-12.5 | -0.578 | 0.02022 | -0.109 | -28.558
-12 | -0.563 | 0.01725 | -0.111 | -32.613
-11.5 | -0.541 | 0.01521 | -0.113 | -35.543
-11 | -0.512 | 0.01377 | -0.114 | -37.192
-10.5 | -0.478 | 0.01249 | -0.116 | -38.27
-10 | -0.439 | 0.01155 | -0.117 | -38.005
-9.5 | -0.395 | 0.01082 | -0.118 | -36.522
-9 | -0.347 | 0.01015 | -0.119 | -34.216
-8.5 | -0.296 | 0.00966 | -0.12 | -30.673
-8 | -0.242 | 0.00916 | -0.122 | -26.428
-7.5 | -0.185 | 0.00879 | -0.123 | -21.078
-7 | -0.126 | 0.00845 | -0.124 | -14.955
-6.5 | -0.066 | 0.00814 | -0.125 | -8.077
-6 | -0.004 | 0.00789 | -0.126 | -0.462
-5.5 | 0.06 | 0.00763 | -0.127 | 7.799
-5 | 0.124 | 0.00713 | -0.128 | 17.37
-4.5 | 0.189 | 0.007 | -0.129 | 26.983
-4 | 0.254 | 0.00689 | -0.13 | 36.891
-3.5 | 0.319 | 0.0064 | -0.131 | 49.912
-3 | 0.384 | 0.00626 | -0.132 | 61.389
-2.5 | 0.449 | 0.00608 | -0.133 | 73.838
-2 | 0.513 | 0.00597 | -0.133 | 85.985
-1.5 | 0.577 | 0.00577 | -0.134 | 99.97
-1 | 0.641 | 0.00565 | -0.135 | 113.493
-0.5 | 0.705 | 0.00559 | -0.135 | 126.255
0 | 0.768 | 0.00573 | -0.136 | 134.084
0.5 | 0.831 | 0.00476 | -0.137 | 174.7
1 | 0.894 | 0.00485 | -0.137 | 184.565
1.5 | 0.957 | 0.00489 | -0.138 | 195.643
2 | 1.02 | 0.00501 | -0.139 | 203.74
2.5 | 1.082 | 0.0051 | -0.139 | 212.323
3 | 1.144 | 0.00521 | -0.14 | 219.598
3.5 | 1.206 | 0.00537 | -0.14 | 224.509
4 | 1.267 | 0.00551 | -0.141 | 230.025
4.5 | 1.328 | 0.00565 | -0.142 | 234.89
5 | 1.389 | 0.00927 | -0.142 | 149.763
5.5 | 1.449 | 0.00968 | -0.143 | 149.591
6 | 1.508 | 0.01005 | -0.143 | 150.11
6.5 | 1.568 | 0.01038 | -0.144 | 150.994
7 | 1.626 | 0.01076 | -0.144 | 151.097
7.5 | 1.684 | 0.0112 | -0.145 | 150.316
8 | 1.742 | 0.01173 | -0.145 | 148.448
8.5 | 1.798 | 0.01221 | -0.146 | 147.322
9 | 1.855 | 0.01269 | -0.146 | 146.099
9.5 | 1.91 | 0.01332 | -0.146 | 143.384
10 | 1.962 | 0.014 | -0.147 | 140.108
10.5 | 2.011 | 0.01469 | -0.147 | 136.95
11 | 2.054 | 0.01597 | -0.147 | 128.628
11.5 | 2.088 | 0.01805 | -0.147 | 115.712
12 | 2.108 | 0.02044 | -0.146 | 103.169
12.5 | 2.085 | 0.03112 | -0.142 | 66.991
13 | 2.096 | 0.03366 | -0.141 | 62.253
13.5 | 2.101 | 0.03641 | -0.14 | 57.702
14 | 2.099 | 0.03944 | -0.14 | 53.237
14.5 | 2.092 | 0.04261 | -0.139 | 49.086
15 | 2.077 | 0.04606 | -0.139 | 45.09
15.5 | 2.055 | 0.04976 | -0.138 | 41.294
16 | 2.026 | 0.0536 | -0.138 | 37.788
16.5 | 1.989 | 0.05784 | -0.137 | 34.382
17 | 1.943 | 0.06262 | -0.137 | 31.034

## 94. Re 7M Mach 0.25 (2)
BIGFOIL.COM POLAR EXPORT
e1233
EPPLER 1233 |  |  |  | Cl Max: | 1.8202 | at alpha= | 13.5 | deg
XFOIL ncrit=9 |  |  |  | L/D Max: | 175.132 | at alpha= | 8 | deg
Re: | 7000000 |  |  | Cd Min: | 0.13077 | at alpha= | -19.5 | deg
Mach: | 0.25 |  |  | Cl=0 at alpha= | -5.1637 | deg
|  |  |  | @ Cl=0.1, Cd= | 0.007321
|  |  |  | @ Cl=0.4, Cd= | 0.0065373
|  |  |  | @ Cl=0.6, Cd= | 0.0058685
alpha (deg) | Cl | Cd | Cm | Cl/Cd
-19.5 | -0.5759 | 0.13077 | -0.0853 | -4.4039
-19 | -0.6511 | 0.11115 | -0.0966 | -5.8578
-18.5 | -0.7637 | 0.08801 | -0.1105 | -8.6774
-18 | -0.9236 | 0.05996 | -0.128 | -15.4036
-17.5 | -0.9377 | 0.04991 | -0.1357 | -18.7878
-17 | -0.9757 | 0.03894 | -0.1427 | -25.0565
-16.5 | -0.9578 | 0.03365 | -0.1465 | -28.4636
-16 | -0.9495 | 0.02816 | -0.1495 | -33.718
-15.5 | -0.9221 | 0.02452 | -0.1514 | -37.606
-15 | -0.8895 | 0.02142 | -0.1527 | -41.5266
-14.5 | -0.859 | 0.01896 | -0.1522 | -45.3059
-14 | -0.8386 | 0.01711 | -0.1483 | -49.0123
-13.5 | -0.7998 | 0.01545 | -0.147 | -51.767
-13 | -0.7514 | 0.01396 | -0.1469 | -53.8252
-12.5 | -0.6651 | 0.01322 | -0.1533 | -50.3101
-12 | -0.6355 | 0.01256 | -0.1488 | -50.5971
-11.5 | -0.6096 | 0.01184 | -0.1435 | -51.4865
-11 | -0.5958 | 0.01119 | -0.1356 | -53.244
-10.5 | -0.5573 | 0.01069 | -0.1316 | -52.1328
-10 | -0.5141 | 0.01027 | -0.1284 | -50.0584
-9.5 | -0.4668 | 0.00988 | -0.1259 | -47.247
-9 | -0.417 | 0.00955 | -0.1238 | -43.6649
-8.5 | -0.3657 | 0.00927 | -0.122 | -39.4498
-8 | -0.313 | 0.00899 | -0.1204 | -34.8165
-7.5 | -0.2602 | 0.00868 | -0.119 | -29.977
-7 | -0.2056 | 0.00844 | -0.1179 | -24.3602
-6.5 | -0.1502 | 0.00824 | -0.1169 | -18.2282
-6 | -0.0946 | 0.00804 | -0.1161 | -11.7662
-5.5 | -0.0382 | 0.00785 | -0.1154 | -4.8662
-5 | 0.0186 | 0.00762 | -0.1149 | 2.4409
-4.5 | 0.0749 | 0.0074 | -0.1144 | 10.1216
-4 | 0.1321 | 0.00722 | -0.114 | 18.2964
-3.5 | 0.1904 | 0.00708 | -0.1139 | 26.8927
-3 | 0.248 | 0.00698 | -0.1136 | 35.5301
-2.5 | 0.3066 | 0.00684 | -0.1136 | 44.8246
-2 | 0.364 | 0.00666 | -0.1135 | 54.6547
-1.5 | 0.4227 | 0.00646 | -0.1137 | 65.4334
-1 | 0.4803 | 0.00629 | -0.1137 | 76.3593
-0.5 | 0.5392 | 0.00604 | -0.114 | 89.2715
0 | 0.5971 | 0.00587 | -0.1142 | 101.7206
0.5 | 0.6558 | 0.00584 | -0.1143 | 112.2945
1 | 0.7138 | 0.00589 | -0.1142 | 121.1885
1.5 | 0.7707 | 0.00598 | -0.1139 | 128.8796
2 | 0.8272 | 0.00603 | -0.1135 | 137.1808
2.5 | 0.8813 | 0.00617 | -0.1127 | 142.8363
3 | 0.9363 | 0.0063 | -0.112 | 148.619
3.5 | 0.9919 | 0.00642 | -0.1114 | 154.5016
4 | 1.0451 | 0.00664 | -0.1104 | 157.3946
4.5 | 1.0992 | 0.00681 | -0.1095 | 161.4097
5 | 1.1532 | 0.00696 | -0.1086 | 165.6897
5.5 | 1.2054 | 0.0072 | -0.1075 | 167.4167
6 | 1.2588 | 0.00741 | -0.1065 | 169.8785
6.5 | 1.3125 | 0.0076 | -0.1056 | 172.6974
7 | 1.3625 | 0.00787 | -0.104 | 173.1258
7.5 | 1.4122 | 0.00813 | -0.1024 | 173.7023
8 | 1.4641 | 0.00836 | -0.1012 | 175.1316
8.5 | 1.5117 | 0.00872 | -0.0993 | 173.3601
9 | 1.5592 | 0.00905 | -0.0973 | 172.2873
9.5 | 1.6045 | 0.00943 | -0.095 | 170.1485
10 | 1.6498 | 0.00985 | -0.0927 | 167.4924
10.5 | 1.69 | 0.01037 | -0.0896 | 162.9701
11 | 1.7274 | 0.01104 | -0.0861 | 156.4674
11.5 | 1.761 | 0.0118 | -0.0821 | 149.2373
12 | 1.7888 | 0.01279 | -0.0775 | 139.8593
12.5 | 1.8025 | 0.01432 | -0.0711 | 125.8729
13 | 1.8188 | 0.01594 | -0.0656 | 114.1029
13.5 | 1.8202 | 0.01838 | -0.0589 | 99.0316
14 | 1.8107 | 0.02177 | -0.0521 | 83.1741
14.5 | 1.8076 | 0.02534 | -0.0472 | 71.3339
15 | 1.7984 | 0.02981 | -0.0429 | 60.3287
15.5 | 1.7782 | 0.03564 | -0.0394 | 49.8934
16 | 1.763 | 0.04169 | -0.0373 | 42.2883
17 | 1.7085 | 0.0575 | -0.0357 | 29.713
17.5 | 1.6718 | 0.0674 | -0.0366 | 24.8042
18 | 1.6508 | 0.07615 | -0.0382 | 21.6783
18.5 | 1.6181 | 0.08672 | -0.0409 | 18.6589

## 95. Re 7M Mach 0.50 (1)
BIGFOIL.COM POLAR EXPORT
e1233
EPPLER 1233 |  |  |  | Cl Max: | 2.051 | at alpha= | 10.5 | deg
JavaFoil+Calcfoil stall+Eppler ext transition |  |  |  | L/D Max: | 205.056 | at alpha= | 1.5 | deg
Re: | 7000000 |  |  | Cd Min: | 0.00481 | at alpha= | -0.5 | deg
Mach: | 0.5 |  |  | Cl=0 at alpha= | -5.971 | deg
|  |  |  | @ Cl=0.1, Cd= | 0.008475
|  |  |  | @ Cl=0.4, Cd= | 0.0062785
|  |  |  | @ Cl=0.6, Cd= | 0.0053044
alpha (deg) | Cl | Cd | Cm | Cl/Cd
-20 | -0.799 | 0.15214 | -0.069 | -5.25
-19.5 | -0.774 | 0.14797 | -0.073 | -5.23
-19 | -0.744 | 0.14313 | -0.071 | -5.195
-18.5 | -0.714 | 0.1391 | -0.069 | -5.133
-18 | -0.685 | 0.13521 | -0.068 | -5.065
-17.5 | -0.657 | 0.13022 | -0.068 | -5.042
-17 | -0.63 | 0.12859 | -0.071 | -4.9
-16.5 | -0.601 | 0.12374 | -0.07 | -4.855
-16 | -0.571 | 0.12006 | -0.067 | -4.754
-15.5 | -0.543 | 0.11157 | -0.067 | -4.864
-15 | -0.515 | 0.10967 | -0.068 | -4.691
-14.5 | -0.487 | 0.10579 | -0.07 | -4.603
-14 | -0.458 | 0.09849 | -0.069 | -4.652
-13.5 | -0.431 | 0.08957 | -0.073 | -4.811
-13 | -0.401 | 0.09531 | -0.068 | -4.205
-12.5 | -0.373 | 0.08574 | -0.071 | -4.352
-12 | -0.347 | 0.07507 | -0.078 | -4.623
-11.5 | -0.327 | 0.05767 | -0.095 | -5.669
-11 | -0.287 | 0.07428 | -0.07 | -3.868
-10.5 | -0.263 | 0.06048 | -0.086 | -4.351
-10 | -0.264 | 0.02136 | -0.124 | -12.339
-9.5 | -0.236 | 0.01593 | -0.128 | -14.818
-9 | -0.173 | 0.05703 | -0.073 | -3.042
-8.5 | -0.259 | 0.01463 | -0.13 | -17.733
-8 | -0.238 | 0.01184 | -0.133 | -20.111
-7.5 | -0.191 | 0.01078 | -0.135 | -17.747
-7 | -0.134 | 0.01009 | -0.136 | -13.267
-6.5 | -0.071 | 0.00949 | -0.137 | -7.457
-6 | -0.004 | 0.00902 | -0.139 | -0.439
-5.5 | 0.065 | 0.00864 | -0.14 | 7.53
-5 | 0.135 | 0.00831 | -0.141 | 16.308
-4.5 | 0.207 | 0.00766 | -0.142 | 27.051
-4 | 0.28 | 0.00748 | -0.144 | 37.375
-3.5 | 0.352 | 0.00641 | -0.145 | 54.973
-3 | 0.425 | 0.00621 | -0.146 | 68.363
-2.5 | 0.497 | 0.00599 | -0.147 | 83
-2 | 0.571 | 0.00553 | -0.149 | 103.236
-1.5 | 0.643 | 0.00497 | -0.15 | 129.293
-1 | 0.715 | 0.00492 | -0.15 | 145.268
-0.5 | 0.786 | 0.00481 | -0.151 | 163.294
0 | 0.854 | 0.00488 | -0.152 | 174.917
0.5 | 0.924 | 0.00495 | -0.153 | 186.584
1 | 0.994 | 0.00507 | -0.153 | 195.87
1.5 | 1.063 | 0.00518 | -0.154 | 205.056
2 | 1.132 | 0.0089 | -0.155 | 127.106
2.5 | 1.2 | 0.00924 | -0.155 | 129.838
3 | 1.268 | 0.00965 | -0.156 | 131.363
3.5 | 1.335 | 0.01006 | -0.157 | 132.68
4 | 1.401 | 0.01049 | -0.157 | 133.605
4.5 | 1.467 | 0.01092 | -0.158 | 134.289
5 | 1.531 | 0.01147 | -0.159 | 133.504
5.5 | 1.595 | 0.01206 | -0.159 | 132.301
6 | 1.658 | 0.01267 | -0.16 | 130.863
6.5 | 1.72 | 0.01333 | -0.16 | 128.95
7 | 1.779 | 0.01409 | -0.161 | 126.249
7.5 | 1.838 | 0.01493 | -0.161 | 123.142
8 | 1.895 | 0.01579 | -0.162 | 119.982
8.5 | 1.948 | 0.01678 | -0.162 | 116.076
9 | 1.991 | 0.01824 | -0.161 | 109.182
9.5 | 2.026 | 0.01994 | -0.161 | 101.6
10 | 2.05 | 0.02241 | -0.159 | 91.482
10.5 | 2.051 | 0.02751 | -0.157 | 74.53
11 | 2.032 | 0.03479 | -0.154 | 58.411
11.5 | 1.976 | 0.05517 | -0.148 | 35.816
12 | 1.94 | 0.06215 | -0.147 | 31.215
12.5 | 1.855 | 0.07054 | -0.146 | 26.305
13 | 1.175 | 0.08476 | -0.144 | 13.866
13.5 | 1.195 | 0.09947 | -0.142 | 12.012
14 | 1.207 | 0.12511 | -0.137 | 9.647
14.5 | 1.254 | 0.09623 | -0.142 | 13.034
15 | 1.28 | 0.10101 | -0.142 | 12.67
15.5 | 1.307 | 0.10346 | -0.142 | 12.629

## 96. Re 7M Mach 0.50 (2)
BIGFOIL.COM POLAR EXPORT
e1233
EPPLER 1233 |  |  |  | Cl Max: | 1.9366 | at alpha= | 12.5 | deg
XFOIL ncrit=9 |  |  |  | L/D Max: | 154.215 | at alpha= | 5.5 | deg
Re: | 7000000 |  |  | Cd Min: | 0.1273 | at alpha= | 17.5 | deg
Mach: | 0.5 |  |  | Cl=0 at alpha= | -4.8375 | deg
|  |  |  | @ Cl=0.1, Cd= | 0.0078824
|  |  |  | @ Cl=0.4, Cd= | 0.0070256
|  |  |  | @ Cl=0.6, Cd= | 0.0064991
alpha (deg) | Cl | Cd | Cm | Cl/Cd
-13 | -0.1511 | 0.08247 | -0.1495 | -1.8322
-12.5 | -0.1652 | 0.07172 | -0.1582 | -2.3034
-12 | -0.1859 | 0.06036 | -0.1677 | -3.0799
-11.5 | -0.2063 | 0.04908 | -0.1755 | -4.2033
-11 | -0.2307 | 0.0381 | -0.1841 | -6.0551
-10.5 | -0.2646 | 0.02978 | -0.1876 | -8.8852
-10 | -0.2941 | 0.02382 | -0.1857 | -12.3468
-9.5 | -0.3199 | 0.01918 | -0.1798 | -16.6788
-9 | -0.3369 | 0.01565 | -0.1713 | -21.5272
-8.5 | -0.3424 | 0.01321 | -0.1612 | -25.9198
-8 | -0.3465 | 0.01179 | -0.1489 | -29.3893
-7.5 | -0.3118 | 0.01071 | -0.1414 | -29.113
-7 | -0.2628 | 0.00998 | -0.1359 | -26.3327
-6.5 | -0.2072 | 0.00941 | -0.1317 | -22.0191
-6 | -0.1473 | 0.009 | -0.1284 | -16.3667
-5.5 | -0.0846 | 0.00869 | -0.1257 | -9.7353
-5 | -0.0207 | 0.0084 | -0.1235 | -2.4643
-4.5 | 0.043 | 0.00816 | -0.1215 | 5.2696
-4 | 0.1046 | 0.00786 | -0.1194 | 13.3079
-3.5 | 0.1673 | 0.00757 | -0.1177 | 22.1004
-3 | 0.2313 | 0.00742 | -0.1163 | 31.1725
-2.5 | 0.297 | 0.00725 | -0.1153 | 40.9655
-2 | 0.3617 | 0.00713 | -0.1143 | 50.7293
-1.5 | 0.4277 | 0.00695 | -0.1137 | 61.5396
-1 | 0.4923 | 0.00679 | -0.1129 | 72.5037
-0.5 | 0.5587 | 0.00659 | -0.1126 | 84.78
0.5 | 0.6904 | 0.0063 | -0.1119 | 109.5873
1 | 0.7564 | 0.00637 | -0.1112 | 118.7441
1.5 | 0.8201 | 0.00655 | -0.1101 | 125.2061
2 | 0.8854 | 0.00668 | -0.1092 | 132.5449
2.5 | 0.9476 | 0.00688 | -0.1077 | 137.7326
3 | 1.0095 | 0.00711 | -0.1061 | 141.9831
3.5 | 1.0738 | 0.00732 | -0.1048 | 146.694
4 | 1.1358 | 0.00759 | -0.1031 | 149.6443
4.5 | 1.1955 | 0.00791 | -0.1008 | 151.1378
5 | 1.2573 | 0.00819 | -0.0989 | 153.5165
5.5 | 1.317 | 0.00854 | -0.0965 | 154.2155
6 | 1.3735 | 0.00896 | -0.0935 | 153.2924
6.5 | 1.434 | 0.00932 | -0.091 | 153.8627
7 | 1.4905 | 0.00981 | -0.0878 | 151.9368
7.5 | 1.5426 | 0.01042 | -0.084 | 148.0422
8 | 1.5982 | 0.01097 | -0.0806 | 145.6882
8.5 | 1.6512 | 0.01164 | -0.0768 | 141.8557
9 | 1.6968 | 0.0126 | -0.0721 | 134.6667
9.5 | 1.7459 | 0.01355 | -0.0679 | 128.8487
10 | 1.7927 | 0.01466 | -0.0635 | 122.2851
10.5 | 1.8275 | 0.01632 | -0.0582 | 111.9792
11 | 1.8702 | 0.01789 | -0.0539 | 104.5388
12 | 1.9274 | 0.0228 | -0.0444 | 84.5351
12.5 | 1.9366 | 0.02662 | -0.0395 | 72.7498
13.5 | 1.925 | 0.03711 | -0.0316 | 51.8728
14 | 1.8814 | 0.04543 | -0.0289 | 41.4132
14.5 | 1.8261 | 0.05534 | -0.0279 | 32.9978
15.5 | 1.6833 | 0.08048 | -0.032 | 20.9158
16 | 1.6391 | 0.09193 | -0.0355 | 17.8299
16.5 | 1.5966 | 0.1038 | -0.04 | 15.3815
17 | 1.5601 | 0.11553 | -0.045 | 13.5039
17.5 | 1.5264 | 0.1273 | -0.0507 | 11.9906

## 97. Re 8M Mach 0.00 (1)
BIGFOIL.COM POLAR EXPORT
e1233
EPPLER 1233 |  |  |  | Cl Max: | 2.134 | at alpha= | 15 | deg
JavaFoil+Calcfoil stall+Eppler ext transition |  |  |  | L/D Max: | 248.229 | at alpha= | 6 | deg
Re: | 8000000 |  |  | Cd Min: | 0.00481 | at alpha= | 1.5 | deg
Mach: | 0 |  |  | Cl=0 at alpha= | -5.9677 | deg
|  |  |  | @ Cl=0.1, Cd= | 0.007
|  |  |  | @ Cl=0.4, Cd= | 0.00611
|  |  |  | @ Cl=0.6, Cd= | 0.0056671
alpha (deg) | Cl | Cd | Cm | Cl/Cd
-20 | -0.637 | 0.1381 | -0.065 | -4.616
-19.5 | -0.646 | 0.13051 | -0.067 | -4.953
-19 | -0.655 | 0.12189 | -0.068 | -5.373
-18.5 | -0.662 | 0.11406 | -0.07 | -5.803
-18 | -0.671 | 0.10193 | -0.074 | -6.58
-17.5 | -0.676 | 0.09256 | -0.077 | -7.309
-17 | -0.679 | 0.08515 | -0.079 | -7.976
-16.5 | -0.688 | 0.06996 | -0.084 | -9.833
-16 | -0.696 | 0.05574 | -0.089 | -12.485
-15.5 | -0.712 | 0.03748 | -0.096 | -18.998
-15 | -0.715 | 0.02826 | -0.1 | -25.295
-14.5 | -0.708 | 0.0237 | -0.102 | -29.862
-14 | -0.694 | 0.02079 | -0.104 | -33.389
-13.5 | -0.676 | 0.01847 | -0.105 | -36.621
-13 | -0.655 | 0.01642 | -0.107 | -39.853
-12.5 | -0.628 | 0.01506 | -0.108 | -41.696
-12 | -0.598 | 0.01376 | -0.109 | -43.485
-11.5 | -0.564 | 0.01265 | -0.111 | -44.606
-11 | -0.527 | 0.01171 | -0.112 | -45.007
-10.5 | -0.486 | 0.01092 | -0.113 | -44.52
-10 | -0.442 | 0.0103 | -0.114 | -42.908
-9.5 | -0.395 | 0.00974 | -0.115 | -40.519
-9 | -0.345 | 0.00929 | -0.116 | -37.119
-8.5 | -0.293 | 0.00887 | -0.117 | -33.001
-8 | -0.238 | 0.00848 | -0.118 | -28.076
-7.5 | -0.182 | 0.00819 | -0.119 | -22.196
-7 | -0.124 | 0.00794 | -0.12 | -15.584
-6.5 | -0.064 | 0.00771 | -0.121 | -8.335
-6 | -0.004 | 0.00748 | -0.123 | -0.476
-5.5 | 0.058 | 0.00728 | -0.124 | 7.978
-5 | 0.121 | 0.00686 | -0.125 | 17.59
-4.5 | 0.183 | 0.00637 | -0.126 | 28.806
-4 | 0.246 | 0.00627 | -0.126 | 39.273
-3.5 | 0.31 | 0.0062 | -0.127 | 49.927
-3 | 0.372 | 0.00611 | -0.128 | 60.91
-2.5 | 0.435 | 0.00611 | -0.128 | 71.163
-2 | 0.497 | 0.00591 | -0.129 | 84.15
-1.5 | 0.559 | 0.00572 | -0.13 | 97.86
-1 | 0.621 | 0.00564 | -0.13 | 110.231
-0.5 | 0.683 | 0.00553 | -0.131 | 123.616
0 | 0.744 | 0.00557 | -0.132 | 133.679
0.5 | 0.806 | 0.00564 | -0.132 | 142.85
1 | 0.867 | 0.00574 | -0.133 | 151.067
1.5 | 0.928 | 0.00481 | -0.134 | 192.883
2 | 0.989 | 0.00487 | -0.134 | 203.166
2.5 | 1.05 | 0.00494 | -0.135 | 212.315
3 | 1.11 | 0.00506 | -0.135 | 219.15
3.5 | 1.17 | 0.00521 | -0.136 | 224.67
4 | 1.23 | 0.00531 | -0.137 | 231.543
4.5 | 1.289 | 0.00542 | -0.137 | 237.977
5 | 1.348 | 0.00556 | -0.138 | 242.589
5.5 | 1.407 | 0.00575 | -0.138 | 244.772
6 | 1.465 | 0.0059 | -0.139 | 248.229
6.5 | 1.523 | 0.0097 | -0.139 | 157.085
7 | 1.581 | 0.01004 | -0.14 | 157.49
7.5 | 1.638 | 0.01046 | -0.14 | 156.589
8 | 1.694 | 0.01083 | -0.141 | 156.373
8.5 | 1.75 | 0.01122 | -0.141 | 155.999
9 | 1.805 | 0.01162 | -0.142 | 155.327
9.5 | 1.86 | 0.01217 | -0.142 | 152.853
10 | 1.913 | 0.01271 | -0.142 | 150.494
10.5 | 1.962 | 0.01346 | -0.143 | 145.753
11 | 2.008 | 0.01463 | -0.143 | 137.251
11.5 | 2.051 | 0.01617 | -0.143 | 126.857
12 | 2.091 | 0.01754 | -0.143 | 119.165
12.5 | 2.118 | 0.01911 | -0.143 | 110.788
13 | 2.097 | 0.02715 | -0.139 | 77.24
13.5 | 2.112 | 0.02923 | -0.139 | 72.26
14 | 2.124 | 0.03141 | -0.138 | 67.605
14.5 | 2.131 | 0.03378 | -0.138 | 63.085
15 | 2.134 | 0.03633 | -0.137 | 58.744
15.5 | 2.133 | 0.03908 | -0.137 | 54.583
16 | 2.128 | 0.042 | -0.137 | 50.656
16.5 | 2.118 | 0.04506 | -0.136 | 47.005
17 | 2.105 | 0.04832 | -0.136 | 43.559
17.5 | 2.087 | 0.05185 | -0.135 | 40.249
18 | 2.065 | 0.05557 | -0.135 | 37.164
18.5 | 2.04 | 0.05965 | -0.134 | 34.191
19 | 2.011 | 0.06373 | -0.134 | 31.557
19.5 | 1.979 | 0.06818 | -0.133 | 29.029
20 | 1.944 | 0.07295 | -0.133 | 26.654

## 98. Re 8M Mach 0.00 (2)
BIGFOIL.COM POLAR EXPORT
e1233
EPPLER 1233 |  |  |  | Cl Max: | 1.7975 | at alpha= | 14.5 | deg
XFOIL ncrit=9 |  |  |  | L/D Max: | 183.65 | at alpha= | 8 | deg
Re: | 8000000 |  |  | Cd Min: | 0.07964 | at alpha= | 19.5 | deg
Mach: | 0 |  |  | Cl=0 at alpha= | -5.2541 | deg
|  |  |  | @ Cl=0.1, Cd= | 0.0070592
|  |  |  | @ Cl=0.4, Cd= | 0.0063188
|  |  |  | @ Cl=0.6, Cd= | 0.0057142
alpha (deg) | Cl | Cd | Cm | Cl/Cd
-20 | -1.2411 | 0.03555 | -0.1316 | -34.9114
-19.5 | -1.2354 | 0.03226 | -0.1305 | -38.2951
-19 | -1.2274 | 0.02904 | -0.1291 | -42.2658
-18.5 | -1.2127 | 0.02633 | -0.1276 | -46.0577
-18 | -1.1772 | 0.02375 | -0.1298 | -49.5663
-17.5 | -1.1322 | 0.02173 | -0.1324 | -52.1031
-17 | -1.0915 | 0.01987 | -0.1339 | -54.9321
-16.5 | -1.0436 | 0.0183 | -0.1359 | -57.0273
-16 | -0.996 | 0.01685 | -0.1376 | -59.1098
-15.5 | -0.9496 | 0.01562 | -0.1385 | -60.7939
-15 | -0.9141 | 0.01463 | -0.1369 | -62.4812
-14.5 | -0.8796 | 0.01362 | -0.1349 | -64.5815
-14 | -0.8358 | 0.01264 | -0.1345 | -66.1234
-13 | -0.6997 | 0.01148 | -0.142 | -60.9495
-12.5 | -0.6883 | 0.01107 | -0.1346 | -62.1771
-12 | -0.6663 | 0.01066 | -0.1287 | -62.5047
-11.5 | -0.6285 | 0.0103 | -0.1257 | -61.0194
-11 | -0.5868 | 0.00997 | -0.1232 | -58.8566
-10.5 | -0.542 | 0.00966 | -0.1213 | -56.1077
-10 | -0.4951 | 0.00937 | -0.1197 | -52.8388
-9.5 | -0.4465 | 0.00911 | -0.1184 | -49.0121
-9 | -0.3965 | 0.00888 | -0.1173 | -44.6509
-8.5 | -0.3458 | 0.00867 | -0.1163 | -39.8847
-8 | -0.2947 | 0.0084 | -0.1154 | -35.0833
-7.5 | -0.2423 | 0.0082 | -0.1147 | -29.5488
-7 | -0.1888 | 0.00801 | -0.1142 | -23.5705
-6.5 | -0.1354 | 0.00783 | -0.1137 | -17.2925
-6 | -0.0814 | 0.00766 | -0.1133 | -10.6266
-5.5 | -0.0269 | 0.0075 | -0.113 | -3.5867
-5 | 0.0278 | 0.00729 | -0.1128 | 3.8134
-4.5 | 0.0826 | 0.0071 | -0.1126 | 11.6338
-4 | 0.138 | 0.00697 | -0.1125 | 19.7991
-3.5 | 0.1943 | 0.00684 | -0.1126 | 28.4064
-3 | 0.2499 | 0.00676 | -0.1125 | 36.9675
-2.5 | 0.3064 | 0.00663 | -0.1127 | 46.2142
-2 | 0.3619 | 0.00644 | -0.1128 | 56.1957
-1.5 | 0.4185 | 0.00626 | -0.113 | 66.853
-1 | 0.4743 | 0.00611 | -0.1132 | 77.6268
-0.5 | 0.5313 | 0.0059 | -0.1136 | 90.0508
0 | 0.5872 | 0.00573 | -0.1139 | 102.4782
0.5 | 0.6438 | 0.00566 | -0.1142 | 113.7456
1 | 0.7002 | 0.00567 | -0.1144 | 123.4921
1.5 | 0.7557 | 0.00576 | -0.1144 | 131.1979
2 | 0.8121 | 0.00581 | -0.1146 | 139.7762
2.5 | 0.8672 | 0.00593 | -0.1145 | 146.2395
3 | 0.9219 | 0.00605 | -0.1144 | 152.3802
3.5 | 0.977 | 0.00615 | -0.1144 | 158.8618
4 | 1.0292 | 0.00631 | -0.1138 | 163.1062
4.5 | 1.0802 | 0.00645 | -0.113 | 167.4729
5 | 1.1319 | 0.00657 | -0.1123 | 172.2831
5.5 | 1.1821 | 0.00676 | -0.1114 | 174.8669
6 | 1.2323 | 0.00696 | -0.1106 | 177.0546
6.5 | 1.2827 | 0.00711 | -0.1098 | 180.4079
7 | 1.3316 | 0.00733 | -0.1087 | 181.6644
7.5 | 1.3795 | 0.00758 | -0.1075 | 181.9921
8 | 1.4288 | 0.00778 | -0.1067 | 183.6504
8.5 | 1.474 | 0.00811 | -0.1051 | 181.7509
9 | 1.5206 | 0.00834 | -0.1038 | 182.3261
9.5 | 1.5634 | 0.00871 | -0.1018 | 179.4948
10 | 1.6081 | 0.00902 | -0.1003 | 178.2816
10.5 | 1.6457 | 0.00952 | -0.0976 | 172.8676
11 | 1.6795 | 0.01015 | -0.0942 | 165.468
11.5 | 1.7129 | 0.01079 | -0.0909 | 158.7488
12 | 1.738 | 0.0117 | -0.0863 | 148.547
12.5 | 1.7564 | 0.01285 | -0.0809 | 136.6848
13.5 | 1.7843 | 0.0157 | -0.0697 | 113.6497
14 | 1.7904 | 0.01766 | -0.0639 | 101.3817
14.5 | 1.7975 | 0.01982 | -0.0588 | 90.6912
15 | 1.7917 | 0.023 | -0.0531 | 77.9
16 | 1.7881 | 0.03015 | -0.0454 | 59.3068
16.5 | 1.7761 | 0.035 | -0.0422 | 50.7457
17 | 1.764 | 0.04056 | -0.0404 | 43.4911
17.5 | 1.741 | 0.04774 | -0.0391 | 36.4684
18 | 1.722 | 0.05509 | -0.0389 | 31.2579
18.5 | 1.7061 | 0.06253 | -0.0394 | 27.2845
19 | 1.6844 | 0.07104 | -0.0406 | 23.7106
19.5 | 1.6656 | 0.07964 | -0.0425 | 20.9141

## 99. Re 8M Mach 0.10 (1)
BIGFOIL.COM POLAR EXPORT
e1233
EPPLER 1233 |  |  |  | Cl Max: | 2.129 | at alpha= | 15 | deg
JavaFoil+Calcfoil stall+Eppler ext transition |  |  |  | L/D Max: | 244.332 | at alpha= | 5.5 | deg
Re: | 8000000 |  |  | Cd Min: | 0.00479 | at alpha= | 1.5 | deg
Mach: | 0.1 |  |  | Cl=0 at alpha= | -5.9677 | deg
|  |  |  | @ Cl=0.1, Cd= | 0.0070233
|  |  |  | @ Cl=0.4, Cd= | 0.0061276
|  |  |  | @ Cl=0.6, Cd= | 0.0056418
alpha (deg) | Cl | Cd | Cm | Cl/Cd
-20 | -0.594 | 0.14411 | -0.063 | -4.124
-19.5 | -0.606 | 0.13627 | -0.065 | -4.447
-19 | -0.617 | 0.12765 | -0.066 | -4.834
-18.5 | -0.628 | 0.11762 | -0.069 | -5.339
-18 | -0.637 | 0.10873 | -0.071 | -5.859
-17.5 | -0.644 | 0.10026 | -0.074 | -6.428
-17 | -0.652 | 0.08984 | -0.077 | -7.256
-16.5 | -0.656 | 0.08198 | -0.079 | -7.998
-16 | -0.664 | 0.06776 | -0.085 | -9.8
-15.5 | -0.677 | 0.05021 | -0.092 | -13.487
-15 | -0.696 | 0.03094 | -0.099 | -22.501
-14.5 | -0.692 | 0.02601 | -0.102 | -26.586
-14 | -0.683 | 0.02191 | -0.104 | -31.154
-13.5 | -0.667 | 0.01935 | -0.105 | -34.464
-13 | -0.648 | 0.01701 | -0.107 | -38.081
-12.5 | -0.623 | 0.0155 | -0.108 | -40.193
-12 | -0.595 | 0.01409 | -0.11 | -42.206
-11.5 | -0.562 | 0.01296 | -0.111 | -43.368
-11 | -0.526 | 0.01184 | -0.112 | -44.436
-10.5 | -0.486 | 0.01109 | -0.113 | -43.814
-10 | -0.442 | 0.01043 | -0.115 | -42.401
-9.5 | -0.395 | 0.00984 | -0.116 | -40.16
-9 | -0.346 | 0.00938 | -0.117 | -36.846
-8.5 | -0.293 | 0.00893 | -0.118 | -32.836
-8 | -0.239 | 0.00857 | -0.119 | -27.878
-7.5 | -0.182 | 0.00824 | -0.12 | -22.121
-7 | -0.124 | 0.00798 | -0.121 | -15.564
-6.5 | -0.064 | 0.00774 | -0.122 | -8.334
-6 | -0.004 | 0.0075 | -0.123 | -0.476
-5.5 | 0.058 | 0.00733 | -0.124 | 7.962
-5 | 0.121 | 0.00687 | -0.125 | 17.636
-4.5 | 0.184 | 0.00639 | -0.126 | 28.818
-4 | 0.248 | 0.00627 | -0.127 | 39.488
-3.5 | 0.311 | 0.00623 | -0.128 | 49.976
-3 | 0.374 | 0.00614 | -0.128 | 60.949
-2.5 | 0.437 | 0.00611 | -0.129 | 71.485
-2 | 0.5 | 0.00588 | -0.13 | 84.998
-1.5 | 0.562 | 0.00569 | -0.13 | 98.778
-1 | 0.625 | 0.00561 | -0.131 | 111.232
-0.5 | 0.687 | 0.00551 | -0.132 | 124.624
0 | 0.748 | 0.00558 | -0.132 | 133.929
0.5 | 0.81 | 0.00569 | -0.133 | 142.251
1 | 0.871 | 0.00577 | -0.134 | 151.116
1.5 | 0.933 | 0.00479 | -0.134 | 194.505
2 | 0.994 | 0.0049 | -0.135 | 202.995
2.5 | 1.055 | 0.00495 | -0.136 | 213.164
3 | 1.115 | 0.00505 | -0.136 | 220.899
3.5 | 1.175 | 0.00522 | -0.137 | 225.285
4 | 1.235 | 0.00532 | -0.137 | 232.114
4.5 | 1.295 | 0.00545 | -0.138 | 237.599
5 | 1.354 | 0.00557 | -0.138 | 243.222
5.5 | 1.413 | 0.00578 | -0.139 | 244.332
6 | 1.472 | 0.00942 | -0.139 | 156.238
6.5 | 1.53 | 0.00973 | -0.14 | 157.238
7 | 1.588 | 0.01013 | -0.14 | 156.683
7.5 | 1.645 | 0.01054 | -0.141 | 156.059
8 | 1.701 | 0.01094 | -0.141 | 155.489
8.5 | 1.758 | 0.01135 | -0.142 | 154.893
9 | 1.813 | 0.01177 | -0.142 | 154.098
9.5 | 1.868 | 0.01231 | -0.143 | 151.691
10 | 1.921 | 0.01286 | -0.143 | 149.357
10.5 | 1.97 | 0.01366 | -0.143 | 144.223
11 | 2.016 | 0.01487 | -0.144 | 135.565
11.5 | 2.058 | 0.01648 | -0.144 | 124.833
12 | 2.095 | 0.01792 | -0.144 | 116.885
12.5 | 2.12 | 0.01961 | -0.143 | 108.115
13 | 2.098 | 0.02791 | -0.14 | 75.177
13.5 | 2.112 | 0.03005 | -0.139 | 70.295
14 | 2.122 | 0.03237 | -0.139 | 65.565
14.5 | 2.128 | 0.03487 | -0.138 | 61.02
15 | 2.129 | 0.03746 | -0.138 | 56.827
15.5 | 2.125 | 0.04032 | -0.137 | 52.704
16 | 2.117 | 0.04337 | -0.137 | 48.819
16.5 | 2.105 | 0.0465 | -0.136 | 45.266
17 | 2.087 | 0.05002 | -0.136 | 41.728
17.5 | 2.066 | 0.0537 | -0.135 | 38.467
18 | 2.04 | 0.05765 | -0.135 | 35.385
18.5 | 2.01 | 0.06182 | -0.135 | 32.519
19 | 1.977 | 0.06614 | -0.134 | 29.893
19.5 | 1.94 | 0.07079 | -0.134 | 27.409
20 | 1.901 | 0.07558 | -0.133 | 25.149

## 100. Re 8M Mach 0.10 (2)
BIGFOIL.COM POLAR EXPORT
e1233
EPPLER 1233 |  |  |  | Cl Max: | 1.7999 | at alpha= | 14.5 | deg
XFOIL ncrit=9 |  |  |  | L/D Max: | 183.346 | at alpha= | 8 | deg
Re: | 8000000 |  |  | Cd Min: | 0.08414 | at alpha= | 19.5 | deg
Mach: | 0.1 |  |  | Cl=0 at alpha= | -5.2423 | deg
|  |  |  | @ Cl=0.1, Cd= | 0.0070777
|  |  |  | @ Cl=0.4, Cd= | 0.0063424
|  |  |  | @ Cl=0.6, Cd= | 0.005735
alpha (deg) | Cl | Cd | Cm | Cl/Cd
-20 | -1.2112 | 0.03977 | -0.1341 | -30.4551
-19.5 | -1.2121 | 0.03574 | -0.1332 | -33.9144
-19 | -1.1989 | 0.03167 | -0.1345 | -37.856
-18.5 | -1.1994 | 0.02862 | -0.1307 | -41.9078
-18 | -1.17 | 0.02551 | -0.1328 | -45.8644
-17.5 | -1.1271 | 0.02318 | -0.1354 | -48.6238
-17 | -1.0895 | 0.02104 | -0.1367 | -51.7823
-16.5 | -1.0436 | 0.01929 | -0.1385 | -54.1006
-16 | -0.9976 | 0.01765 | -0.14 | -56.5212
-15.5 | -0.952 | 0.01627 | -0.1409 | -58.5126
-15 | -0.9153 | 0.01514 | -0.1395 | -60.4557
-14.5 | -0.8825 | 0.01404 | -0.1372 | -62.8561
-14 | -0.8395 | 0.01301 | -0.1366 | -64.5273
-13 | -0.7003 | 0.01172 | -0.1444 | -59.7526
-12.5 | -0.6844 | 0.01127 | -0.1379 | -60.7276
-12 | -0.6673 | 0.01085 | -0.131 | -61.5023
-11.5 | -0.6309 | 0.01046 | -0.1276 | -60.3155
-11 | -0.5901 | 0.0101 | -0.1248 | -58.4257
-10.5 | -0.5456 | 0.00976 | -0.1227 | -55.9016
-10 | -0.4988 | 0.00945 | -0.1209 | -52.7831
-9.5 | -0.4502 | 0.00918 | -0.1194 | -49.0414
-9 | -0.4001 | 0.00894 | -0.1182 | -44.7539
-8.5 | -0.3491 | 0.00873 | -0.1171 | -39.9885
-8 | -0.2977 | 0.00846 | -0.1161 | -35.1891
-7.5 | -0.2451 | 0.00824 | -0.1154 | -29.7451
-7 | -0.1912 | 0.00806 | -0.1148 | -23.7221
-6.5 | -0.1374 | 0.00786 | -0.1143 | -17.4809
-6 | -0.0831 | 0.00769 | -0.1138 | -10.8062
-5.5 | -0.0284 | 0.00753 | -0.1134 | -3.7716
-5 | 0.0267 | 0.00732 | -0.1132 | 3.6475
-4.5 | 0.0819 | 0.00712 | -0.113 | 11.5028
-4 | 0.1375 | 0.00699 | -0.1128 | 19.671
-3.5 | 0.1942 | 0.00685 | -0.1129 | 28.3504
-3 | 0.2502 | 0.00677 | -0.1128 | 36.9572
-2.5 | 0.307 | 0.00664 | -0.113 | 46.2349
-2 | 0.3629 | 0.00646 | -0.113 | 56.1765
-1.5 | 0.4197 | 0.00628 | -0.1133 | 66.8312
-0.5 | 0.5332 | 0.00592 | -0.1138 | 90.0676
0 | 0.5893 | 0.00575 | -0.114 | 102.487
0.5 | 0.6464 | 0.00567 | -0.1143 | 114.0035
1 | 0.703 | 0.00569 | -0.1145 | 123.5501
1.5 | 0.7589 | 0.00577 | -0.1145 | 131.5251
2 | 0.8156 | 0.00583 | -0.1146 | 139.8971
2.5 | 0.8707 | 0.00596 | -0.1145 | 146.0906
3 | 0.926 | 0.00607 | -0.1144 | 152.5535
3.5 | 0.9807 | 0.00617 | -0.1142 | 158.9465
4 | 1.0321 | 0.00633 | -0.1134 | 163.049
4.5 | 1.0838 | 0.00647 | -0.1126 | 167.5116
5 | 1.136 | 0.00661 | -0.1119 | 171.8608
5.5 | 1.1866 | 0.00681 | -0.111 | 174.2438
6 | 1.237 | 0.00699 | -0.1101 | 176.9671
6.5 | 1.2879 | 0.00716 | -0.1092 | 179.8743
7 | 1.3371 | 0.00739 | -0.1081 | 180.9337
7.5 | 1.386 | 0.00763 | -0.1071 | 181.6514
8 | 1.4356 | 0.00783 | -0.1061 | 183.3461
8.5 | 1.4802 | 0.00817 | -0.1043 | 181.175
9 | 1.5276 | 0.00841 | -0.103 | 181.6409
9.5 | 1.5709 | 0.00879 | -0.101 | 178.7144
10 | 1.6162 | 0.0091 | -0.0995 | 177.6044
10.5 | 1.6533 | 0.00961 | -0.0965 | 172.0395
11 | 1.6879 | 0.01026 | -0.0932 | 164.5127
11.5 | 1.7202 | 0.01093 | -0.0895 | 157.3833
12 | 1.7459 | 0.01183 | -0.085 | 147.5824
12.5 | 1.762 | 0.01309 | -0.0791 | 134.6066
13.5 | 1.7888 | 0.01609 | -0.0678 | 111.1746
14 | 1.7935 | 0.01821 | -0.0619 | 98.4898
14.5 | 1.7999 | 0.02052 | -0.0568 | 87.7144
15 | 1.7926 | 0.02394 | -0.0512 | 74.8789
15.5 | 1.788 | 0.02767 | -0.047 | 64.6187
16 | 1.7844 | 0.03177 | -0.0438 | 56.1662
16.5 | 1.7711 | 0.03697 | -0.0409 | 47.9064
17 | 1.7564 | 0.04295 | -0.0393 | 40.8941
17.5 | 1.7302 | 0.0507 | -0.0383 | 34.1262
18 | 1.7107 | 0.05831 | -0.0384 | 29.338
18.5 | 1.6943 | 0.06597 | -0.0392 | 25.6829
19 | 1.6679 | 0.07528 | -0.0408 | 22.156
19.5 | 1.6485 | 0.08414 | -0.043 | 19.5923

## 101. Re 8M Mach 0.25 (1)
BIGFOIL.COM POLAR EXPORT
e1233
EPPLER 1233 |  |  |  | Cl Max: | 2.108 | at alpha= | 12 | deg
JavaFoil+Calcfoil stall+Eppler ext transition |  |  |  | L/D Max: | 243.256 | at alpha= | 5 | deg
Re: | 8000000 |  |  | Cd Min: | 0.0047 | at alpha= | 0.5 | deg
Mach: | 0.25 |  |  | Cl=0 at alpha= | -5.9688 | deg
|  |  |  | @ Cl=0.1, Cd= | 0.0071875
|  |  |  | @ Cl=0.4, Cd= | 0.0061755
|  |  |  | @ Cl=0.6, Cd= | 0.0057669
alpha (deg) | Cl | Cd | Cm | Cl/Cd
-18 | -0.362 | 0.13285 | -0.062 | -2.728
-17.5 | -0.397 | 0.12652 | -0.063 | -3.141
-17 | -0.429 | 0.11953 | -0.064 | -3.587
-16.5 | -0.456 | 0.11295 | -0.065 | -4.038
-16 | -0.479 | 0.10697 | -0.066 | -4.48
-15.5 | -0.5 | 0.09863 | -0.07 | -5.066
-15 | -0.516 | 0.09039 | -0.073 | -5.704
-14.5 | -0.529 | 0.08003 | -0.078 | -6.609
-14 | -0.542 | 0.06631 | -0.085 | -8.168
-13.5 | -0.576 | 0.0346 | -0.101 | -16.648
-13 | -0.585 | 0.0239 | -0.107 | -24.49
-12.5 | -0.579 | 0.01947 | -0.109 | -29.732
-12 | -0.564 | 0.01674 | -0.111 | -33.669
-11.5 | -0.541 | 0.01473 | -0.113 | -36.771
-11 | -0.513 | 0.01338 | -0.114 | -38.306
-10.5 | -0.479 | 0.01216 | -0.116 | -39.358
-10 | -0.439 | 0.01128 | -0.117 | -38.967
-9.5 | -0.396 | 0.01054 | -0.118 | -37.529
-9 | -0.348 | 0.0099 | -0.119 | -35.125
-8.5 | -0.297 | 0.00941 | -0.121 | -31.504
-8 | -0.242 | 0.00894 | -0.122 | -27.117
-7.5 | -0.185 | 0.00858 | -0.123 | -21.611
-7 | -0.127 | 0.00826 | -0.124 | -15.317
-6.5 | -0.066 | 0.00799 | -0.125 | -8.237
-6 | -0.004 | 0.00771 | -0.126 | -0.473
-5.5 | 0.06 | 0.0075 | -0.127 | 7.947
-5 | 0.124 | 0.007 | -0.128 | 17.716
-4.5 | 0.189 | 0.00687 | -0.129 | 27.493
-4 | 0.254 | 0.00676 | -0.13 | 37.572
-3.5 | 0.319 | 0.00631 | -0.131 | 50.628
-3 | 0.384 | 0.00621 | -0.132 | 61.813
-2.5 | 0.449 | 0.00607 | -0.133 | 73.9
-2 | 0.513 | 0.006 | -0.133 | 85.575
-1.5 | 0.577 | 0.00581 | -0.134 | 99.302
-1 | 0.641 | 0.00569 | -0.135 | 112.798
-0.5 | 0.705 | 0.00558 | -0.135 | 126.299
0 | 0.768 | 0.00566 | -0.136 | 135.615
0.5 | 0.831 | 0.0047 | -0.137 | 176.7
1 | 0.894 | 0.00478 | -0.137 | 186.922
1.5 | 0.957 | 0.00486 | -0.138 | 197.065
2 | 1.02 | 0.00494 | -0.139 | 206.574
2.5 | 1.082 | 0.00502 | -0.139 | 215.583
3 | 1.144 | 0.00515 | -0.14 | 222.004
3.5 | 1.206 | 0.00531 | -0.14 | 227.205
4 | 1.267 | 0.00544 | -0.141 | 232.891
4.5 | 1.328 | 0.00555 | -0.142 | 239.168
5 | 1.389 | 0.00571 | -0.142 | 243.256
5.5 | 1.449 | 0.00959 | -0.143 | 151.075
6 | 1.509 | 0.00992 | -0.143 | 152.125
6.5 | 1.568 | 0.01022 | -0.144 | 153.367
7 | 1.626 | 0.01063 | -0.144 | 153.044
7.5 | 1.684 | 0.01113 | -0.145 | 151.281
8 | 1.742 | 0.01158 | -0.145 | 150.459
8.5 | 1.799 | 0.01203 | -0.146 | 149.483
9 | 1.855 | 0.0126 | -0.146 | 147.251
9.5 | 1.91 | 0.01323 | -0.147 | 144.391
10 | 1.962 | 0.01385 | -0.147 | 141.652
10.5 | 2.011 | 0.0149 | -0.147 | 134.96
11 | 2.053 | 0.01647 | -0.147 | 124.616
11.5 | 2.085 | 0.01843 | -0.147 | 113.119
12 | 2.108 | 0.02048 | -0.146 | 102.964
12.5 | 2.089 | 0.03019 | -0.142 | 69.19
13 | 2.1 | 0.03266 | -0.141 | 64.29
13.5 | 2.105 | 0.03534 | -0.141 | 59.569
14 | 2.103 | 0.03831 | -0.14 | 54.908
14.5 | 2.096 | 0.0414 | -0.14 | 50.62
15 | 2.081 | 0.04474 | -0.139 | 46.51
15.5 | 2.058 | 0.04842 | -0.139 | 42.515
16 | 2.029 | 0.05217 | -0.138 | 38.895
16.5 | 1.992 | 0.05634 | -0.138 | 35.353
17 | 1.946 | 0.06103 | -0.137 | 31.893

## 102. Re 8M Mach 0.25 (2)
BIGFOIL.COM POLAR EXPORT
e1233
EPPLER 1233 |  |  |  | Cl Max: | 1.8145 | at alpha= | 13 | deg
XFOIL ncrit=9 |  |  |  | L/D Max: | 179.52 | at alpha= | 7.5 | deg
Re: | 8000000 |  |  | Cd Min: | 0.13602 | at alpha= | -20 | deg
Mach: | 0.25 |  |  | Cl=0 at alpha= | -5.1799 | deg
|  |  |  | @ Cl=0.1, Cd= | 0.0071931
|  |  |  | @ Cl=0.4, Cd= | 0.0064678
|  |  |  | @ Cl=0.6, Cd= | 0.0058438
alpha (deg) | Cl | Cd | Cm | Cl/Cd
-20 | -0.5732 | 0.13602 | -0.0854 | -4.2141
-19.5 | -0.6473 | 0.1163 | -0.097 | -5.5658
-19 | -0.8002 | 0.08786 | -0.1141 | -9.1077
-18.5 | -0.8868 | 0.06845 | -0.127 | -12.9554
-18 | -0.979 | 0.04955 | -0.1403 | -19.7578
-17.5 | -0.9758 | 0.04241 | -0.1454 | -23.0087
-17 | -0.9959 | 0.03398 | -0.1502 | -29.3084
-16.5 | -0.9748 | 0.02985 | -0.1522 | -32.6566
-16 | -0.9598 | 0.02546 | -0.1538 | -37.6984
-15.5 | -0.9315 | 0.0224 | -0.1544 | -41.5848
-15 | -0.8976 | 0.01982 | -0.1548 | -45.2876
-14.5 | -0.8756 | 0.01773 | -0.1518 | -49.3852
-14 | -0.8452 | 0.01603 | -0.1492 | -52.7261
-12.5 | -0.6793 | 0.01275 | -0.1519 | -53.2784
-12 | -0.6488 | 0.01209 | -0.1474 | -53.6642
-11.5 | -0.6253 | 0.0114 | -0.1415 | -54.8509
-11 | -0.6002 | 0.01101 | -0.1351 | -54.5141
-10.5 | -0.5617 | 0.01044 | -0.1312 | -53.8027
-10 | -0.5174 | 0.01002 | -0.1281 | -51.6367
-9.5 | -0.4695 | 0.00965 | -0.1257 | -48.6528
-9 | -0.4192 | 0.00933 | -0.1236 | -44.9303
-8.5 | -0.3671 | 0.00905 | -0.1219 | -40.5635
-8 | -0.3138 | 0.00879 | -0.1205 | -35.6997
-7.5 | -0.2601 | 0.00853 | -0.1192 | -30.4924
-7 | -0.2052 | 0.00828 | -0.1181 | -24.7826
-6.5 | -0.149 | 0.00808 | -0.1173 | -18.4406
-6 | -0.0929 | 0.00787 | -0.1166 | -11.8043
-5.5 | -0.0363 | 0.00769 | -0.1159 | -4.7204
-5 | 0.0204 | 0.00751 | -0.1154 | 2.7164
-4.5 | 0.0774 | 0.00726 | -0.115 | 10.6612
-4 | 0.1348 | 0.00709 | -0.1146 | 19.0127
-3.5 | 0.1929 | 0.00696 | -0.1145 | 27.7155
-3 | 0.2514 | 0.00685 | -0.1144 | 36.7007
-2.5 | 0.3093 | 0.00676 | -0.1142 | 45.7544
-2 | 0.3678 | 0.00654 | -0.1143 | 56.2385
-1.5 | 0.4258 | 0.00641 | -0.1143 | 66.4275
-1 | 0.4845 | 0.00622 | -0.1145 | 77.8939
-0.5 | 0.5428 | 0.00604 | -0.1147 | 89.8675
0 | 0.6011 | 0.00584 | -0.1149 | 102.9281
0.5 | 0.6599 | 0.00576 | -0.1151 | 114.566
1 | 0.7175 | 0.00581 | -0.115 | 123.494
1.5 | 0.776 | 0.00585 | -0.115 | 132.6496
2 | 0.8324 | 0.00595 | -0.1146 | 139.8992
2.5 | 0.8869 | 0.00607 | -0.1138 | 146.112
3 | 0.9424 | 0.00614 | -0.1132 | 153.4853
3.5 | 0.9967 | 0.00631 | -0.1124 | 157.9556
4 | 1.0509 | 0.00648 | -0.1116 | 162.1759
4.5 | 1.1057 | 0.00663 | -0.1108 | 166.7722
5 | 1.1583 | 0.00684 | -0.1097 | 169.3421
5.5 | 1.2108 | 0.00705 | -0.1085 | 171.7447
6 | 1.2653 | 0.00721 | -0.1078 | 175.4924
6.5 | 1.3179 | 0.00744 | -0.1067 | 177.1371
7 | 1.3683 | 0.00772 | -0.1052 | 177.2409
7.5 | 1.42 | 0.00791 | -0.1039 | 179.5196
8 | 1.4698 | 0.00819 | -0.1023 | 179.4628
8.5 | 1.5179 | 0.00853 | -0.1004 | 177.9484
9 | 1.5671 | 0.00882 | -0.0987 | 177.6757
9.5 | 1.6094 | 0.00929 | -0.0959 | 173.24
10 | 1.6577 | 0.0096 | -0.0941 | 172.6771
10.5 | 1.6957 | 0.0102 | -0.0906 | 166.2451
11 | 1.7302 | 0.01094 | -0.0866 | 158.1536
11.5 | 1.7622 | 0.01175 | -0.0824 | 149.9745
12 | 1.7878 | 0.0128 | -0.0774 | 139.6719
12.5 | 1.8009 | 0.01434 | -0.0709 | 125.5858
13 | 1.8145 | 0.01607 | -0.065 | 112.9123
13.5 | 1.8142 | 0.0186 | -0.0582 | 97.5376
14 | 1.8087 | 0.02181 | -0.0519 | 82.9298
14.5 | 1.8043 | 0.02547 | -0.0469 | 70.8402
15 | 1.7961 | 0.02991 | -0.0428 | 60.0502
15.5 | 1.7778 | 0.03562 | -0.0393 | 49.9102
16 | 1.7638 | 0.0416 | -0.0373 | 42.399
17 | 1.709 | 0.05735 | -0.0356 | 29.7995
17.5 | 1.6711 | 0.06738 | -0.0365 | 24.8011
18 | 1.6506 | 0.07609 | -0.0381 | 21.6927

## 103. Re 8M Mach 0.50 (1)
BIGFOIL.COM POLAR EXPORT
e1233
EPPLER 1233 |  |  |  | Cl Max: | 2.048 | at alpha= | 10 | deg
JavaFoil+Calcfoil stall+Eppler ext transition |  |  |  | L/D Max: | 207.068 | at alpha= | 1.5 | deg
Re: | 8000000 |  |  | Cd Min: | 0.00481 | at alpha= | 0 | deg
Mach: | 0.5 |  |  | Cl=0 at alpha= | -5.971 | deg
|  |  |  | @ Cl=0.1, Cd= | 0.0082925
|  |  |  | @ Cl=0.4, Cd= | 0.0064876
|  |  |  | @ Cl=0.6, Cd= | 0.0053706
alpha (deg) | Cl | Cd | Cm | Cl/Cd
-20 | -0.799 | 0.15219 | -0.069 | -5.249
-19.5 | -0.775 | 0.14543 | -0.073 | -5.326
-19 | -0.745 | 0.14107 | -0.072 | -5.279
-18.5 | -0.715 | 0.1374 | -0.07 | -5.202
-18 | -0.685 | 0.13213 | -0.069 | -5.184
-17.5 | -0.657 | 0.12742 | -0.069 | -5.154
-17 | -0.631 | 0.12724 | -0.072 | -4.955
-16.5 | -0.601 | 0.12075 | -0.07 | -4.977
-16 | -0.571 | 0.1176 | -0.068 | -4.859
-15.5 | -0.543 | 0.10865 | -0.068 | -4.998
-15 | -0.515 | 0.10212 | -0.069 | -5.042
-14.5 | -0.487 | 0.10458 | -0.071 | -4.66
-14 | -0.459 | 0.09673 | -0.071 | -4.743
-13.5 | -0.432 | 0.08763 | -0.075 | -4.928
-13 | -0.401 | 0.09431 | -0.068 | -4.252
-12.5 | -0.374 | 0.08443 | -0.073 | -4.426
-12 | -0.348 | 0.07334 | -0.081 | -4.746
-11.5 | -0.331 | 0.05203 | -0.1 | -6.365
-11 | -0.288 | 0.07343 | -0.071 | -3.916
-10.5 | -0.264 | 0.05865 | -0.089 | -4.504
-10 | -0.265 | 0.02004 | -0.125 | -13.224
-9.5 | -0.236 | 0.01551 | -0.128 | -15.234
-9 | -0.174 | 0.05582 | -0.077 | -3.116
-8.5 | -0.26 | 0.01414 | -0.131 | -18.384
-8 | -0.238 | 0.01157 | -0.133 | -20.601
-7.5 | -0.191 | 0.01051 | -0.135 | -18.211
-7 | -0.134 | 0.00985 | -0.136 | -13.616
-6.5 | -0.071 | 0.00929 | -0.138 | -7.621
-6 | -0.004 | 0.0088 | -0.139 | -0.45
-5.5 | 0.065 | 0.00847 | -0.14 | 7.684
-5 | 0.136 | 0.00811 | -0.141 | 16.721
-4.5 | 0.207 | 0.00749 | -0.143 | 27.687
-4 | 0.28 | 0.00732 | -0.144 | 38.213
-3.5 | 0.353 | 0.00716 | -0.145 | 49.257
-3 | 0.425 | 0.00613 | -0.146 | 69.334
-2.5 | 0.498 | 0.00589 | -0.147 | 84.54
-2 | 0.571 | 0.00558 | -0.149 | 102.279
-1.5 | 0.643 | 0.00506 | -0.15 | 127.057
-1 | 0.714 | 0.00491 | -0.15 | 145.442
-0.5 | 0.786 | 0.00483 | -0.151 | 162.666
0 | 0.854 | 0.00481 | -0.152 | 177.614
0.5 | 0.924 | 0.00492 | -0.153 | 187.848
1 | 0.994 | 0.00503 | -0.153 | 197.511
1.5 | 1.063 | 0.00513 | -0.154 | 207.068
2 | 1.132 | 0.00878 | -0.155 | 128.92
2.5 | 1.2 | 0.00913 | -0.155 | 131.517
3 | 1.268 | 0.00951 | -0.156 | 133.368
3.5 | 1.335 | 0.0099 | -0.157 | 134.836
4 | 1.401 | 0.01031 | -0.157 | 135.899
4.5 | 1.467 | 0.01079 | -0.158 | 135.998
5 | 1.531 | 0.01133 | -0.159 | 135.201
5.5 | 1.595 | 0.01188 | -0.159 | 134.327
6 | 1.658 | 0.01245 | -0.16 | 133.133
6.5 | 1.72 | 0.01318 | -0.16 | 130.516
7 | 1.78 | 0.01393 | -0.161 | 127.724
7.5 | 1.838 | 0.01472 | -0.161 | 124.907
8 | 1.895 | 0.01555 | -0.162 | 121.877
8.5 | 1.948 | 0.01667 | -0.162 | 116.888
9 | 1.993 | 0.01802 | -0.162 | 110.608
9.5 | 2.029 | 0.0196 | -0.161 | 103.525
10 | 2.048 | 0.02278 | -0.159 | 89.886
10.5 | 2.044 | 0.02877 | -0.156 | 71.054
11 | 2.032 | 0.03485 | -0.154 | 58.293
11.5 | 1.979 | 0.05383 | -0.149 | 36.769
12 | 1.943 | 0.0607 | -0.147 | 32.013
12.5 | 1.858 | 0.069 | -0.146 | 26.928
13 | 1.177 | 0.08311 | -0.144 | 14.16
13.5 | 1.196 | 0.0974 | -0.142 | 12.282
14 | 1.208 | 0.12278 | -0.138 | 9.84
14.5 | 1.256 | 0.09367 | -0.143 | 13.411
15 | 1.282 | 0.0984 | -0.142 | 13.024

## 104. Re 8M Mach 0.50 (2)
BIGFOIL.COM POLAR EXPORT
e1233
EPPLER 1233 |  |  |  | Cl Max: | 1.9579 | at alpha= | 12.5 | deg
XFOIL ncrit=9 |  |  |  | L/D Max: | 159.574 | at alpha= | 6 | deg
Re: | 8000000 |  |  | Cd Min: | 0.17678 | at alpha= | 20 | deg
Mach: | 0.5 |  |  | Cl=0 at alpha= | -4.8614 | deg
|  |  |  | @ Cl=0.1, Cd= | 0.0077698
|  |  |  | @ Cl=0.4, Cd= | 0.0069199
|  |  |  | @ Cl=0.6, Cd= | 0.0064479
alpha (deg) | Cl | Cd | Cm | Cl/Cd
-13 | -0.1629 | 0.08008 | -0.1527 | -2.0342
-12.5 | -0.1742 | 0.06908 | -0.1626 | -2.5217
-12 | -0.1965 | 0.05849 | -0.1702 | -3.3595
-11.5 | -0.2152 | 0.04717 | -0.1782 | -4.5622
-11 | -0.2399 | 0.03677 | -0.1861 | -6.5243
-10.5 | -0.2727 | 0.02886 | -0.1888 | -9.4491
-10 | -0.3022 | 0.02309 | -0.1863 | -13.0879
-9.5 | -0.3281 | 0.0186 | -0.18 | -17.6398
-9 | -0.345 | 0.01515 | -0.1712 | -22.7723
-8.5 | -0.3518 | 0.01277 | -0.1606 | -27.5489
-8 | -0.353 | 0.01139 | -0.1484 | -30.9921
-7.5 | -0.3157 | 0.01038 | -0.1412 | -30.4143
-7 | -0.2647 | 0.0097 | -0.136 | -27.2887
-6.5 | -0.2061 | 0.00922 | -0.1321 | -22.3536
-6 | -0.1454 | 0.00877 | -0.1289 | -16.5792
-5.5 | -0.0822 | 0.00848 | -0.1264 | -9.6934
-5 | -0.0181 | 0.00824 | -0.1242 | -2.1966
-4.5 | 0.0472 | 0.00798 | -0.1225 | 5.9148
-4 | 0.11 | 0.00773 | -0.1206 | 14.2303
-3.5 | 0.1723 | 0.00744 | -0.1188 | 23.1586
-3 | 0.2367 | 0.00727 | -0.1174 | 32.5585
-2.5 | 0.3017 | 0.00714 | -0.1163 | 42.2549
-2 | 0.3671 | 0.00699 | -0.1154 | 52.5179
-1.5 | 0.4328 | 0.00685 | -0.1147 | 63.1825
-1 | 0.498 | 0.00669 | -0.114 | 74.4395
-0.5 | 0.5639 | 0.00652 | -0.1136 | 86.4877
0 | 0.629 | 0.00639 | -0.1131 | 98.4351
0.5 | 0.6962 | 0.0062 | -0.113 | 112.2903
1 | 0.7612 | 0.00627 | -0.1122 | 121.4035
1.5 | 0.8263 | 0.00641 | -0.1113 | 128.908
2 | 0.8916 | 0.00652 | -0.1104 | 136.7485
2.5 | 0.9533 | 0.00674 | -0.1088 | 141.4392
3 | 1.017 | 0.00692 | -0.1075 | 146.9653
3.5 | 1.0801 | 0.00715 | -0.106 | 151.0629
4 | 1.1417 | 0.00744 | -0.1041 | 153.4543
4.5 | 1.205 | 0.00767 | -0.1025 | 157.1056
5 | 1.265 | 0.00798 | -0.1002 | 158.5213
5.5 | 1.3237 | 0.00836 | -0.0976 | 158.3373
6 | 1.3851 | 0.00868 | -0.0954 | 159.5737
6.5 | 1.4438 | 0.00905 | -0.0926 | 159.5359
7 | 1.4992 | 0.00956 | -0.0892 | 156.8201
7.5 | 1.5544 | 0.01009 | -0.0857 | 154.0535
8 | 1.6114 | 0.01059 | -0.0824 | 152.1624
8.5 | 1.6625 | 0.01131 | -0.0783 | 146.9938
9 | 1.7106 | 0.01217 | -0.0738 | 140.5588
9.5 | 1.763 | 0.01298 | -0.0699 | 135.8243
10 | 1.8046 | 0.01422 | -0.0648 | 126.9058
10.5 | 1.8461 | 0.0156 | -0.06 | 118.3397
11 | 1.8875 | 0.01715 | -0.0554 | 110.0583
11.5 | 1.9155 | 0.01944 | -0.05 | 98.534
12 | 1.9409 | 0.0221 | -0.0451 | 87.8235
12.5 | 1.9579 | 0.02545 | -0.0404 | 76.9312
13 | 1.9557 | 0.03017 | -0.0358 | 64.8227
13.5 | 1.9333 | 0.03653 | -0.0317 | 52.9236
14 | 1.8872 | 0.04499 | -0.0289 | 41.9471
14.5 | 1.8294 | 0.05503 | -0.0278 | 33.2437
15 | 1.7574 | 0.06709 | -0.0289 | 26.1947
15.5 | 1.6933 | 0.07951 | -0.0316 | 21.2967
16 | 1.646 | 0.09122 | -0.0351 | 18.0443
16.5 | 1.5987 | 0.10357 | -0.0399 | 15.4359
17 | 1.561 | 0.11542 | -0.045 | 13.5245
18 | 1.5083 | 0.13754 | -0.0558 | 10.9663
18.5 | 1.4882 | 0.14813 | -0.0615 | 10.0466
19 | 1.4719 | 0.15846 | -0.0673 | 9.2888
19.5 | 1.4645 | 0.1678 | -0.0727 | 8.7277
20 | 1.4526 | 0.17678 | -0.0774 | 8.217

## 105. Re 10M Mach 0.00 (1)
BIGFOIL.COM POLAR EXPORT
e1233
EPPLER 1233 |  |  |  | Cl Max: | 2.142 | at alpha= | 15 | deg
JavaFoil+Calcfoil stall+Eppler ext transition |  |  |  | L/D Max: | 254.098 | at alpha= | 6 | deg
Re: | 10000000 |  |  | Cd Min: | 0.00487 | at alpha= | 2.5 | deg
Mach: | 0 |  |  | Cl=0 at alpha= | -5.9677 | deg
|  |  |  | @ Cl=0.1, Cd= | 0.0065167
|  |  |  | @ Cl=0.4, Cd= | 0.0060256
|  |  |  | @ Cl=0.6, Cd= | 0.0056873
alpha (deg) | Cl | Cd | Cm | Cl/Cd
-20 | -0.639 | 0.13496 | -0.066 | -4.733
-19.5 | -0.648 | 0.12677 | -0.068 | -5.113
-19 | -0.657 | 0.11825 | -0.07 | -5.555
-18.5 | -0.664 | 0.10992 | -0.072 | -6.045
-18 | -0.674 | 0.09692 | -0.076 | -6.957
-17.5 | -0.681 | 0.08673 | -0.079 | -7.854
-17 | -0.685 | 0.07856 | -0.081 | -8.719
-16.5 | -0.698 | 0.06135 | -0.087 | -11.372
-16 | -0.713 | 0.0436 | -0.094 | -16.347
-15.5 | -0.72 | 0.03282 | -0.098 | -21.922
-15 | -0.72 | 0.02561 | -0.101 | -28.103
-14.5 | -0.71 | 0.02216 | -0.103 | -32.064
-14 | -0.696 | 0.01974 | -0.104 | -35.252
-13.5 | -0.678 | 0.01751 | -0.106 | -38.712
-13 | -0.656 | 0.01562 | -0.107 | -42.011
-12.5 | -0.63 | 0.01434 | -0.108 | -43.902
-12 | -0.599 | 0.01311 | -0.11 | -45.737
-11.5 | -0.566 | 0.01208 | -0.111 | -46.82
-11 | -0.528 | 0.01121 | -0.112 | -47.138
-10.5 | -0.487 | 0.01046 | -0.113 | -46.575
-10 | -0.443 | 0.00985 | -0.114 | -44.956
-9.5 | -0.396 | 0.00935 | -0.115 | -42.327
-9 | -0.346 | 0.0089 | -0.117 | -38.825
-8.5 | -0.293 | 0.00854 | -0.118 | -34.346
-8 | -0.239 | 0.00818 | -0.119 | -29.165
-7.5 | -0.182 | 0.00791 | -0.12 | -23.031
-7 | -0.124 | 0.00764 | -0.121 | -16.225
-6.5 | -0.064 | 0.00742 | -0.122 | -8.68
-6 | -0.004 | 0.00724 | -0.123 | -0.492
-5.5 | 0.058 | 0.00707 | -0.124 | 8.235
-5 | 0.121 | 0.00624 | -0.125 | 19.354
-4.5 | 0.183 | 0.00617 | -0.126 | 29.725
-4 | 0.246 | 0.00614 | -0.126 | 40.175
-3.5 | 0.31 | 0.00604 | -0.127 | 51.245
-3 | 0.372 | 0.00599 | -0.128 | 62.196
-2.5 | 0.435 | 0.00607 | -0.128 | 71.594
-2 | 0.497 | 0.00596 | -0.129 | 83.39
-1.5 | 0.559 | 0.00576 | -0.13 | 97.063
-1 | 0.621 | 0.00565 | -0.13 | 110.039
-0.5 | 0.683 | 0.00558 | -0.131 | 122.421
0 | 0.744 | 0.00555 | -0.132 | 134.002
0.5 | 0.806 | 0.00556 | -0.132 | 144.962
1 | 0.867 | 0.00565 | -0.133 | 153.513
1.5 | 0.928 | 0.00574 | -0.134 | 161.734
2 | 0.989 | 0.00584 | -0.134 | 169.422
2.5 | 1.05 | 0.00487 | -0.135 | 215.355
3 | 1.11 | 0.00498 | -0.135 | 222.704
3.5 | 1.17 | 0.00511 | -0.136 | 228.869
4 | 1.23 | 0.00519 | -0.137 | 237.032
4.5 | 1.289 | 0.00533 | -0.137 | 241.727
5 | 1.348 | 0.00548 | -0.138 | 246.174
5.5 | 1.407 | 0.00565 | -0.138 | 249.105
6 | 1.465 | 0.00577 | -0.139 | 254.098
6.5 | 1.523 | 0.00953 | -0.139 | 159.891
7 | 1.581 | 0.00987 | -0.14 | 160.192
7.5 | 1.638 | 0.01024 | -0.14 | 159.952
8 | 1.694 | 0.01059 | -0.141 | 159.968
8.5 | 1.75 | 0.01106 | -0.141 | 158.275
9 | 1.806 | 0.01151 | -0.142 | 156.939
9.5 | 1.86 | 0.01196 | -0.142 | 155.552
10 | 1.913 | 0.01279 | -0.142 | 149.61
10.5 | 1.962 | 0.01391 | -0.143 | 141.023
11 | 2.007 | 0.01522 | -0.143 | 131.898
11.5 | 2.051 | 0.01635 | -0.143 | 125.459
12 | 2.091 | 0.01755 | -0.143 | 119.129
12.5 | 2.086 | 0.02405 | -0.14 | 86.72
13 | 2.105 | 0.02579 | -0.14 | 81.601
13.5 | 2.12 | 0.02772 | -0.139 | 76.466
14 | 2.131 | 0.02982 | -0.139 | 71.466
14.5 | 2.138 | 0.03208 | -0.138 | 66.666
15 | 2.142 | 0.0345 | -0.138 | 62.07
15.5 | 2.14 | 0.03708 | -0.138 | 57.731
16 | 2.135 | 0.0399 | -0.137 | 53.499
16.5 | 2.125 | 0.0429 | -0.137 | 49.538
17 | 2.111 | 0.04596 | -0.136 | 45.943
17.5 | 2.093 | 0.04943 | -0.136 | 42.348
18 | 2.071 | 0.05306 | -0.135 | 39.04
18.5 | 2.046 | 0.0569 | -0.135 | 35.955
19 | 2.017 | 0.061 | -0.134 | 33.06
19.5 | 1.985 | 0.06524 | -0.134 | 30.419
20 | 1.95 | 0.06972 | -0.134 | 27.965

## 106. Re 10M Mach 0.00 (2)
BIGFOIL.COM POLAR EXPORT
e1233
EPPLER 1233 |  |  |  | Cl Max: | 1.7924 | at alpha= | 14.5 | deg
XFOIL ncrit=9 |  |  |  | L/D Max: | 190.315 | at alpha= | 7.5 | deg
Re: | 10000000 |  |  | Cd Min: | 0.07768 | at alpha= | 19.5 | deg
Mach: | 0 |  |  | Cl=0 at alpha= | -5.28 | deg
|  |  |  | @ Cl=0.1, Cd= | 0.006887
|  |  |  | @ Cl=0.4, Cd= | 0.0062252
|  |  |  | @ Cl=0.6, Cd= | 0.0057254
alpha (deg) | Cl | Cd | Cm | Cl/Cd
-20 | -1.2639 | 0.03265 | -0.133 | -38.7106
-19.5 | -1.2505 | 0.0297 | -0.1323 | -42.1044
-19 | -1.222 | 0.0264 | -0.1348 | -46.2879
-18.5 | -1.183 | 0.02405 | -0.1372 | -49.1892
-18 | -1.1512 | 0.02177 | -0.1382 | -52.8801
-17.5 | -1.1137 | 0.01992 | -0.1391 | -55.9086
-17 | -1.0768 | 0.01824 | -0.1395 | -59.0351
-16.5 | -1.0356 | 0.01686 | -0.14 | -61.4235
-16 | -0.9918 | 0.01558 | -0.1406 | -63.6585
-15.5 | -0.9588 | 0.01447 | -0.1388 | -66.2612
-15 | -0.9235 | 0.01349 | -0.137 | -68.4581
-14.5 | -0.8819 | 0.01256 | -0.1362 | -70.215
-14 | -0.8294 | 0.01171 | -0.1372 | -70.8284
-13.5 | -0.7482 | 0.01137 | -0.1435 | -65.8047
-13 | -0.7299 | 0.011 | -0.1374 | -66.3545
-12.5 | -0.7139 | 0.01065 | -0.1305 | -67.0329
-12 | -0.6755 | 0.01036 | -0.1275 | -65.2027
-11.5 | -0.6351 | 0.01002 | -0.1249 | -63.3832
-11 | -0.5918 | 0.00966 | -0.1227 | -61.2629
-10.5 | -0.5459 | 0.00933 | -0.1209 | -58.5102
-10 | -0.4985 | 0.00904 | -0.1194 | -55.1438
-9.5 | -0.4493 | 0.00879 | -0.1182 | -51.1149
-9 | -0.3986 | 0.00856 | -0.1172 | -46.5654
-8 | -0.2946 | 0.00815 | -0.1157 | -36.1472
-7.5 | -0.2416 | 0.00793 | -0.1151 | -30.4666
-7 | -0.1878 | 0.00775 | -0.1147 | -24.2323
-6.5 | -0.1338 | 0.00759 | -0.1143 | -17.6285
-6 | -0.0794 | 0.00745 | -0.1139 | -10.6577
-5.5 | -0.0242 | 0.00728 | -0.1137 | -3.3242
-5 | 0.0308 | 0.00711 | -0.1136 | 4.3319
-4.5 | 0.0858 | 0.00693 | -0.1134 | 12.381
-4 | 0.142 | 0.00676 | -0.1134 | 21.0059
-3.5 | 0.1977 | 0.00667 | -0.1134 | 29.6402
-3 | 0.2544 | 0.00657 | -0.1135 | 38.7215
-2.5 | 0.3106 | 0.00648 | -0.1136 | 47.9321
-2 | 0.3669 | 0.00629 | -0.1138 | 58.3307
-1.5 | 0.4231 | 0.00618 | -0.114 | 68.4628
-0.5 | 0.5362 | 0.0059 | -0.1145 | 90.8814
0.5 | 0.6495 | 0.00559 | -0.1153 | 116.1896
1 | 0.7056 | 0.00557 | -0.1155 | 126.6786
1.5 | 0.7624 | 0.00558 | -0.1157 | 136.6308
2 | 0.8178 | 0.00568 | -0.1158 | 143.9789
2.5 | 0.8736 | 0.00575 | -0.1159 | 151.9304
3 | 0.9292 | 0.00585 | -0.1159 | 158.8376
3.5 | 0.9832 | 0.00599 | -0.1157 | 164.1402
4 | 1.038 | 0.00611 | -0.1157 | 169.8854
4.5 | 1.0909 | 0.00622 | -0.1152 | 175.3859
5 | 1.1404 | 0.0064 | -0.1142 | 178.1875
5.5 | 1.1912 | 0.00654 | -0.1133 | 182.1407
6 | 1.2426 | 0.00668 | -0.1127 | 186.018
6.5 | 1.2918 | 0.00689 | -0.1117 | 187.4891
7 | 1.3402 | 0.0071 | -0.1105 | 188.7606
7.5 | 1.3893 | 0.0073 | -0.1095 | 190.3151
8 | 1.4354 | 0.00761 | -0.108 | 188.6202
8.5 | 1.4844 | 0.00781 | -0.1072 | 190.064
9 | 1.5279 | 0.00815 | -0.1053 | 187.4724
9.5 | 1.5727 | 0.00843 | -0.1037 | 186.5599
10 | 1.6136 | 0.00887 | -0.1014 | 181.9166
10.5 | 1.6507 | 0.0094 | -0.0986 | 175.6064
11 | 1.6838 | 0.01002 | -0.095 | 168.0439
11.5 | 1.7147 | 0.01073 | -0.0913 | 159.8043
12 | 1.7335 | 0.01185 | -0.0856 | 146.2869
12.5 | 1.7511 | 0.01301 | -0.08 | 134.5965
13 | 1.7685 | 0.01424 | -0.0748 | 124.1924
13.5 | 1.7823 | 0.01574 | -0.0694 | 113.2338
14 | 1.7856 | 0.01781 | -0.0632 | 100.2583
14.5 | 1.7924 | 0.02001 | -0.0581 | 89.5752
15 | 1.7909 | 0.02296 | -0.0529 | 78.0009
15.5 | 1.7868 | 0.0265 | -0.0485 | 67.4264
16.5 | 1.7794 | 0.03481 | -0.0425 | 51.1175
17 | 1.7674 | 0.04019 | -0.0402 | 43.9761
17.5 | 1.7451 | 0.04715 | -0.0389 | 37.0117
18 | 1.7319 | 0.05383 | -0.0387 | 32.1735
18.5 | 1.7191 | 0.06087 | -0.0392 | 28.2422
19 | 1.6985 | 0.06917 | -0.0403 | 24.5554
19.5 | 1.6796 | 0.07768 | -0.042 | 21.622

## 107. Re 10M Mach 0.10 (1)
BIGFOIL.COM POLAR EXPORT
e1233
EPPLER 1233 |  |  |  | Cl Max: | 2.136 | at alpha= | 15 | deg
JavaFoil+Calcfoil stall+Eppler ext transition |  |  |  | L/D Max: | 254.338 | at alpha= | 6 | deg
Re: | 10000000 |  |  | Cd Min: | 0.00481 | at alpha= | 2 | deg
Mach: | 0.1 |  |  | Cl=0 at alpha= | -5.9677 | deg
|  |  |  | @ Cl=0.1, Cd= | 0.0064233
|  |  |  | @ Cl=0.4, Cd= | 0.0060471
|  |  |  | @ Cl=0.6, Cd= | 0.0057037
alpha (deg) | Cl | Cd | Cm | Cl/Cd
-20 | -0.595 | 0.14099 | -0.064 | -4.222
-19.5 | -0.608 | 0.13235 | -0.066 | -4.591
-19 | -0.618 | 0.1246 | -0.068 | -4.964
-18.5 | -0.63 | 0.1141 | -0.071 | -5.52
-18 | -0.639 | 0.1048 | -0.073 | -6.102
-17.5 | -0.648 | 0.09562 | -0.076 | -6.773
-17 | -0.656 | 0.08415 | -0.079 | -7.801
-16.5 | -0.662 | 0.07586 | -0.082 | -8.721
-16 | -0.674 | 0.05911 | -0.088 | -11.402
-15.5 | -0.691 | 0.04016 | -0.095 | -17.215
-15 | -0.701 | 0.0279 | -0.101 | -25.141
-14.5 | -0.695 | 0.02389 | -0.103 | -29.115
-14 | -0.685 | 0.02075 | -0.104 | -32.994
-13.5 | -0.669 | 0.01831 | -0.106 | -36.53
-13 | -0.649 | 0.01613 | -0.107 | -40.255
-12.5 | -0.625 | 0.01477 | -0.109 | -42.294
-12 | -0.596 | 0.01343 | -0.11 | -44.389
-11.5 | -0.563 | 0.01237 | -0.111 | -45.525
-11 | -0.527 | 0.01133 | -0.113 | -46.513
-10.5 | -0.487 | 0.0106 | -0.114 | -45.911
-10 | -0.443 | 0.00999 | -0.115 | -44.34
-9.5 | -0.396 | 0.00945 | -0.116 | -41.918
-9 | -0.346 | 0.00901 | -0.117 | -38.44
-8.5 | -0.294 | 0.0086 | -0.118 | -34.182
-8 | -0.239 | 0.00824 | -0.119 | -29.064
-7.5 | -0.183 | 0.00796 | -0.12 | -22.959
-7 | -0.124 | 0.0077 | -0.121 | -16.157
-6.5 | -0.065 | 0.00745 | -0.122 | -8.68
-6 | -0.004 | 0.00726 | -0.123 | -0.493
-5.5 | 0.058 | 0.00707 | -0.124 | 8.267
-5 | 0.121 | 0.0061 | -0.125 | 19.889
-4.5 | 0.184 | 0.0062 | -0.126 | 29.729
-4 | 0.248 | 0.00613 | -0.127 | 40.402
-3.5 | 0.311 | 0.0061 | -0.128 | 51.057
-3 | 0.374 | 0.00601 | -0.128 | 62.293
-2.5 | 0.437 | 0.0061 | -0.129 | 71.629
-2 | 0.5 | 0.00599 | -0.13 | 83.455
-1.5 | 0.562 | 0.00577 | -0.13 | 97.43
-1 | 0.625 | 0.00566 | -0.131 | 110.366
-0.5 | 0.687 | 0.0056 | -0.132 | 122.732
0 | 0.748 | 0.0056 | -0.132 | 133.445
0.5 | 0.81 | 0.00557 | -0.133 | 145.321
1 | 0.871 | 0.00566 | -0.134 | 153.854
1.5 | 0.933 | 0.00576 | -0.134 | 161.835
2 | 0.994 | 0.00481 | -0.135 | 206.752
2.5 | 1.055 | 0.0049 | -0.136 | 215.187
3 | 1.115 | 0.00497 | -0.136 | 224.493
3.5 | 1.176 | 0.00512 | -0.137 | 229.515
4 | 1.236 | 0.00522 | -0.137 | 236.774
4.5 | 1.295 | 0.00537 | -0.138 | 241.349
5 | 1.355 | 0.00551 | -0.138 | 245.777
5.5 | 1.414 | 0.00564 | -0.139 | 250.529
6 | 1.472 | 0.00579 | -0.139 | 254.338
6.5 | 1.53 | 0.00961 | -0.14 | 159.196
7 | 1.588 | 0.00994 | -0.14 | 159.707
7.5 | 1.645 | 0.01034 | -0.141 | 159.17
8 | 1.702 | 0.01071 | -0.141 | 158.917
8.5 | 1.758 | 0.01117 | -0.142 | 157.351
9 | 1.813 | 0.01163 | -0.142 | 155.956
9.5 | 1.868 | 0.01211 | -0.143 | 154.304
10 | 1.921 | 0.01297 | -0.143 | 148.11
10.5 | 1.97 | 0.01412 | -0.143 | 139.457
11 | 2.015 | 0.01548 | -0.144 | 130.147
11.5 | 2.057 | 0.01664 | -0.144 | 123.604
12 | 2.095 | 0.01789 | -0.144 | 117.138
12.5 | 2.088 | 0.02468 | -0.141 | 84.603
13 | 2.106 | 0.02651 | -0.14 | 79.438
13.5 | 2.12 | 0.02853 | -0.14 | 74.295
14 | 2.13 | 0.03071 | -0.139 | 69.362
14.5 | 2.135 | 0.03307 | -0.139 | 64.563
15 | 2.136 | 0.03555 | -0.138 | 60.097
15.5 | 2.133 | 0.03828 | -0.138 | 55.704
16 | 2.124 | 0.04119 | -0.137 | 51.572
16.5 | 2.111 | 0.04422 | -0.137 | 47.748
17 | 2.094 | 0.04761 | -0.137 | 43.982
17.5 | 2.072 | 0.05128 | -0.136 | 40.403
18 | 2.046 | 0.05507 | -0.136 | 37.152
18.5 | 2.016 | 0.05917 | -0.135 | 34.067
19 | 1.982 | 0.06333 | -0.135 | 31.304
19.5 | 1.946 | 0.06772 | -0.134 | 28.732
20 | 1.906 | 0.07248 | -0.134 | 26.291

## 108. Re 10M Mach 0.10 (2)
BIGFOIL.COM POLAR EXPORT
e1233
EPPLER 1233 |  |  |  | Cl Max: | 1.7945 | at alpha= | 14.5 | deg
XFOIL ncrit=9 |  |  |  | L/D Max: | 189.905 | at alpha= | 7.5 | deg
Re: | 10000000 |  |  | Cd Min: | 0.04266 | at alpha= | 17 | deg
Mach: | 0.1 |  |  | Cl=0 at alpha= | -99 | deg
|  |  |  | @ Cl=0.1, Cd= | 0.00561
|  |  |  | @ Cl=0.4, Cd= | 0.00561
|  |  |  | @ Cl=0.6, Cd= | 0.00561
alpha (deg) | Cl | Cd | Cm | Cl/Cd
0.5 | 0.6521 | 0.00561 | -0.1155 | 116.2389
1 | 0.7087 | 0.00559 | -0.1157 | 126.78
1.5 | 0.7656 | 0.0056 | -0.1159 | 136.7143
2 | 0.8213 | 0.0057 | -0.1159 | 144.0877
2.5 | 0.8776 | 0.00577 | -0.116 | 152.0971
3 | 0.9333 | 0.00587 | -0.116 | 158.9949
3.5 | 0.9875 | 0.00602 | -0.1157 | 164.0365
4 | 1.0422 | 0.00613 | -0.1155 | 170.0163
4.5 | 1.0942 | 0.00624 | -0.1148 | 175.3526
5 | 1.1441 | 0.00643 | -0.1137 | 177.9316
5.5 | 1.196 | 0.00657 | -0.113 | 182.0396
6 | 1.2477 | 0.00672 | -0.1123 | 185.6696
6.5 | 1.2964 | 0.00694 | -0.111 | 186.8012
7 | 1.346 | 0.00714 | -0.11 | 188.5154
7.5 | 1.3958 | 0.00735 | -0.109 | 189.9048
8 | 1.4424 | 0.00766 | -0.1075 | 188.3029
8.5 | 1.4916 | 0.00786 | -0.1065 | 189.771
9 | 1.5345 | 0.00822 | -0.1044 | 186.6788
9.5 | 1.5805 | 0.0085 | -0.1029 | 185.9412
10 | 1.622 | 0.00894 | -0.1006 | 181.4318
10.5 | 1.6581 | 0.00949 | -0.0974 | 174.7208
11 | 1.6922 | 0.01011 | -0.094 | 167.3788
11.5 | 1.7227 | 0.01084 | -0.09 | 158.9207
12 | 1.7399 | 0.01202 | -0.084 | 144.7504
12.5 | 1.7576 | 0.01321 | -0.0784 | 133.0507
13 | 1.7744 | 0.01452 | -0.0731 | 122.2039
13.5 | 1.7858 | 0.01615 | -0.0674 | 110.5759
14 | 1.7896 | 0.01831 | -0.0613 | 97.7389
14.5 | 1.7945 | 0.02072 | -0.0562 | 86.6071
15 | 1.7911 | 0.02393 | -0.051 | 74.8475
15.5 | 1.7853 | 0.02776 | -0.0467 | 64.312
16 | 1.7823 | 0.03186 | -0.0436 | 55.9416
16.5 | 1.773 | 0.03688 | -0.041 | 48.0748
17 | 1.7594 | 0.04266 | -0.0391 | 41.2424

## 109. Re 10M Mach 0.25 (1)
BIGFOIL.COM POLAR EXPORT
e1233
EPPLER 1233 |  |  |  | Cl Max: | 2.112 | at alpha= | 13.5 | deg
JavaFoil+Calcfoil stall+Eppler ext transition |  |  |  | L/D Max: | 247.189 | at alpha= | 5 | deg
Re: | 10000000 |  |  | Cd Min: | 0.00476 | at alpha= | 1.5 | deg
Mach: | 0.25 |  |  | Cl=0 at alpha= | -5.9688 | deg
|  |  |  | @ Cl=0.1, Cd= | 0.00697
|  |  |  | @ Cl=0.4, Cd= | 0.0060603
|  |  |  | @ Cl=0.6, Cd= | 0.0058325
alpha (deg) | Cl | Cd | Cm | Cl/Cd
-18 | -0.363 | 0.13059 | -0.064 | -2.779
-17.5 | -0.398 | 0.12418 | -0.064 | -3.205
-17 | -0.429 | 0.11675 | -0.066 | -3.679
-16.5 | -0.457 | 0.1111 | -0.067 | -4.112
-16 | -0.48 | 0.10518 | -0.068 | -4.565
-15.5 | -0.501 | 0.09557 | -0.072 | -5.245
-15 | -0.518 | 0.0868 | -0.075 | -5.967
-14.5 | -0.533 | 0.07504 | -0.081 | -7.101
-14 | -0.551 | 0.05711 | -0.09 | -9.645
-13.5 | -0.585 | 0.0291 | -0.104 | -20.098
-13 | -0.589 | 0.02178 | -0.108 | -27.037
-12.5 | -0.581 | 0.01835 | -0.11 | -31.645
-12 | -0.565 | 0.01586 | -0.112 | -35.615
-11.5 | -0.543 | 0.01403 | -0.113 | -38.674
-11 | -0.514 | 0.01278 | -0.115 | -40.191
-10.5 | -0.48 | 0.01163 | -0.116 | -41.263
-10 | -0.44 | 0.01077 | -0.117 | -40.887
-9.5 | -0.396 | 0.01011 | -0.119 | -39.211
-9 | -0.349 | 0.0095 | -0.12 | -36.687
-8.5 | -0.297 | 0.00906 | -0.121 | -32.814
-8 | -0.243 | 0.0086 | -0.122 | -28.219
-7.5 | -0.186 | 0.00827 | -0.123 | -22.462
-7 | -0.127 | 0.00798 | -0.124 | -15.895
-6.5 | -0.066 | 0.00768 | -0.125 | -8.583
-6 | -0.004 | 0.00746 | -0.126 | -0.49
-5.5 | 0.06 | 0.00722 | -0.127 | 8.273
-5 | 0.124 | 0.00682 | -0.129 | 18.211
-4.5 | 0.189 | 0.00669 | -0.13 | 28.252
-4 | 0.254 | 0.00621 | -0.13 | 40.929
-3.5 | 0.32 | 0.00617 | -0.131 | 51.774
-3 | 0.384 | 0.00608 | -0.132 | 63.233
-2.5 | 0.449 | 0.006 | -0.133 | 74.84
-2 | 0.513 | 0.00606 | -0.133 | 84.629
-1.5 | 0.577 | 0.00589 | -0.134 | 98.019
-1 | 0.641 | 0.00573 | -0.135 | 111.992
-0.5 | 0.705 | 0.00567 | -0.135 | 124.479
0 | 0.768 | 0.00568 | -0.136 | 135.143
0.5 | 0.831 | 0.00565 | -0.137 | 147.087
1 | 0.894 | 0.00574 | -0.137 | 155.835
1.5 | 0.957 | 0.00476 | -0.138 | 201.071
2 | 1.02 | 0.00487 | -0.139 | 209.253
2.5 | 1.082 | 0.00495 | -0.139 | 218.82
3 | 1.144 | 0.00506 | -0.14 | 225.908
3.5 | 1.206 | 0.00521 | -0.14 | 231.657
4 | 1.267 | 0.00531 | -0.141 | 238.658
4.5 | 1.328 | 0.00547 | -0.142 | 242.971
5 | 1.389 | 0.00562 | -0.142 | 247.189
5.5 | 1.449 | 0.00937 | -0.143 | 154.595
6 | 1.509 | 0.00969 | -0.143 | 155.731
6.5 | 1.568 | 0.01005 | -0.144 | 155.999
7 | 1.626 | 0.01045 | -0.144 | 155.687
7.5 | 1.685 | 0.01091 | -0.145 | 154.378
8 | 1.742 | 0.01132 | -0.145 | 153.934
8.5 | 1.799 | 0.01187 | -0.146 | 151.573
9 | 1.855 | 0.01243 | -0.146 | 149.262
9.5 | 1.91 | 0.01304 | -0.147 | 146.506
10 | 1.962 | 0.01405 | -0.147 | 139.688
10.5 | 2.01 | 0.01548 | -0.147 | 129.84
11 | 2.052 | 0.01698 | -0.147 | 120.806
11.5 | 2.084 | 0.01854 | -0.147 | 112.449
12 | 2.072 | 0.02656 | -0.143 | 78.018
12.5 | 2.097 | 0.02872 | -0.143 | 72.99
13 | 2.107 | 0.03107 | -0.142 | 67.837
13.5 | 2.112 | 0.03361 | -0.141 | 62.844
14 | 2.111 | 0.03641 | -0.141 | 57.978
14.5 | 2.103 | 0.03939 | -0.14 | 53.378
15 | 2.087 | 0.04266 | -0.14 | 48.928
15.5 | 2.065 | 0.04614 | -0.139 | 44.759
16 | 2.035 | 0.04978 | -0.139 | 40.886
16.5 | 1.997 | 0.05388 | -0.138 | 37.072
17 | 1.952 | 0.05839 | -0.138 | 33.434
17.5 | 1.899 | 0.0632 | -0.137 | 30.05
18 | 1.839 | 0.06827 | -0.137 | 26.935
18.5 | 1.772 | 0.07361 | -0.136 | 24.075

## 110. Re 10M Mach 0.25 (2)
BIGFOIL.COM POLAR EXPORT
e1233
EPPLER 1233 |  |  |  | Cl Max: | 1.8062 | at alpha= | 13 | deg
XFOIL ncrit=9 |  |  |  | L/D Max: | 187.251 | at alpha= | 7.5 | deg
Re: | 10000000 |  |  | Cd Min: | 0.10741 | at alpha= | -20 | deg
Mach: | 0.25 |  |  | Cl=0 at alpha= | -5.208 | deg
|  |  |  | @ Cl=0.1, Cd= | 0.0070213
|  |  |  | @ Cl=0.4, Cd= | 0.0063506
|  |  |  | @ Cl=0.6, Cd= | 0.0058428
alpha (deg) | Cl | Cd | Cm | Cl/Cd
-20 | -0.7324 | 0.10741 | -0.1072 | -6.8187
-19.5 | -0.9004 | 0.07811 | -0.1259 | -11.5273
-19 | -0.981 | 0.06023 | -0.1384 | -16.2876
-18.5 | -1.0008 | 0.05026 | -0.1455 | -19.9125
-18 | -1.0419 | 0.0393 | -0.1523 | -26.5115
-17.5 | -1.0293 | 0.03432 | -0.1546 | -29.9913
-17 | -1.0288 | 0.02859 | -0.157 | -35.9846
-16.5 | -1.0044 | 0.02541 | -0.1574 | -39.5277
-16 | -0.9806 | 0.02216 | -0.1576 | -44.2509
-15.5 | -0.9475 | 0.01976 | -0.1575 | -47.9504
-15 | -0.9225 | 0.01779 | -0.1548 | -51.855
-14.5 | -0.8941 | 0.01603 | -0.152 | -55.7767
-14 | -0.8488 | 0.01453 | -0.1515 | -58.4171
-13.5 | -0.7577 | 0.01354 | -0.1589 | -55.9601
-13 | -0.7282 | 0.01279 | -0.1545 | -56.9351
-12.5 | -0.6986 | 0.01207 | -0.15 | -57.879
-12 | -0.6695 | 0.01139 | -0.1451 | -58.7796
-11.5 | -0.6525 | 0.01088 | -0.1375 | -59.9724
-11 | -0.6121 | 0.01047 | -0.1337 | -58.4623
-10.5 | -0.567 | 0.01013 | -0.1307 | -55.9724
-10 | -0.5217 | 0.00969 | -0.1278 | -53.839
-9.5 | -0.4727 | 0.00931 | -0.1255 | -50.7734
-9 | -0.4215 | 0.00898 | -0.1236 | -46.9376
-8.5 | -0.3686 | 0.00871 | -0.122 | -42.3192
-8 | -0.3146 | 0.00846 | -0.1207 | -37.1868
-7.5 | -0.2594 | 0.00825 | -0.1196 | -31.4424
-7 | -0.2038 | 0.008 | -0.1187 | -25.475
-6.5 | -0.1474 | 0.0078 | -0.1179 | -18.8974
-6 | -0.0907 | 0.00762 | -0.1172 | -11.9029
-5.5 | -0.0337 | 0.00746 | -0.1167 | -4.5174
-5 | 0.024 | 0.00729 | -0.1163 | 3.2922
-4.5 | 0.0812 | 0.00708 | -0.1159 | 11.4689
-4 | 0.1389 | 0.0069 | -0.1156 | 20.1304
-3.5 | 0.1974 | 0.00676 | -0.1155 | 29.2012
-3 | 0.2556 | 0.00669 | -0.1154 | 38.2063
-2.5 | 0.3148 | 0.00656 | -0.1154 | 47.9878
-2 | 0.3727 | 0.00642 | -0.1154 | 58.053
-1.5 | 0.4317 | 0.00627 | -0.1156 | 68.8517
-1 | 0.4902 | 0.00614 | -0.1157 | 79.8371
-0.5 | 0.5489 | 0.00599 | -0.1159 | 91.6361
0 | 0.6079 | 0.00582 | -0.1162 | 104.4502
0.5 | 0.6657 | 0.00571 | -0.1162 | 116.5849
1 | 0.7249 | 0.00565 | -0.1165 | 128.3009
1.5 | 0.7827 | 0.00571 | -0.1164 | 137.0753
2 | 0.8402 | 0.0058 | -0.1163 | 144.8621
2.5 | 0.8973 | 0.00586 | -0.116 | 153.1229
3 | 0.9513 | 0.00599 | -0.1151 | 158.8147
3.5 | 1.0055 | 0.00611 | -0.1142 | 164.5663
4 | 1.0608 | 0.00623 | -0.1136 | 170.2729
4.5 | 1.1146 | 0.00642 | -0.1127 | 173.6137
5 | 1.1675 | 0.00661 | -0.1116 | 176.6263
5.5 | 1.2215 | 0.00677 | -0.1107 | 180.4284
6 | 1.2741 | 0.00698 | -0.1096 | 182.5358
6.5 | 1.326 | 0.00722 | -0.1083 | 183.6565
7 | 1.3803 | 0.00738 | -0.1075 | 187.0325
7.5 | 1.4306 | 0.00764 | -0.106 | 187.2513
8 | 1.4785 | 0.00795 | -0.104 | 185.9748
8.5 | 1.5289 | 0.00821 | -0.1025 | 186.2241
9 | 1.5753 | 0.0086 | -0.1003 | 183.1744
9.5 | 1.6223 | 0.00891 | -0.0982 | 182.0763
10 | 1.6641 | 0.00941 | -0.0953 | 176.8438
10.5 | 1.7022 | 0.01001 | -0.0917 | 170.05
11 | 1.7345 | 0.01078 | -0.0874 | 160.8998
11.5 | 1.7651 | 0.01162 | -0.0829 | 151.9019
12 | 1.7867 | 0.0128 | -0.0772 | 139.5859
12.5 | 1.7919 | 0.01462 | -0.0697 | 122.565
13 | 1.8062 | 0.01632 | -0.064 | 110.674
13.5 | 1.8044 | 0.01897 | -0.0571 | 95.1186
14 | 1.8062 | 0.02185 | -0.0516 | 82.6636
14.5 | 1.8056 | 0.02529 | -0.0469 | 71.3958
15 | 1.7907 | 0.03018 | -0.0423 | 59.334
15.5 | 1.7742 | 0.03582 | -0.0391 | 49.531
16 | 1.7609 | 0.04177 | -0.0371 | 42.1571
16.5 | 1.7418 | 0.04873 | -0.036 | 35.7439
17 | 1.7115 | 0.05736 | -0.0358 | 29.8379
17.5 | 1.6743 | 0.06723 | -0.0366 | 24.9041
18 | 1.6518 | 0.0758 | -0.0379 | 21.7916

## 111. Re 10M Mach 0.50 (1)
BIGFOIL.COM POLAR EXPORT
e1233
EPPLER 1233 |  |  |  | Cl Max: | 2.041 | at alpha= | 10.5 | deg
JavaFoil+Calcfoil stall+Eppler ext transition |  |  |  | L/D Max: | 219.277 | at alpha= | 2 | deg
Re: | 10000000 |  |  | Cd Min: | 0.00485 | at alpha= | 0.5 | deg
Mach: | 0.5 |  |  | Cl=0 at alpha= | -5.971 | deg
|  |  |  | @ Cl=0.1, Cd= | 0.0079723
|  |  |  | @ Cl=0.4, Cd= | 0.0068869
|  |  |  | @ Cl=0.6, Cd= | 0.0053886
alpha (deg) | Cl | Cd | Cm | Cl/Cd
-20 | -0.799 | 0.14915 | -0.07 | -5.358
-19.5 | -0.776 | 0.14212 | -0.074 | -5.458
-19 | -0.746 | 0.13707 | -0.074 | -5.445
-18.5 | -0.716 | 0.13377 | -0.072 | -5.35
-18 | -0.685 | 0.13042 | -0.069 | -5.255
-17.5 | -0.657 | 0.1257 | -0.069 | -5.226
-17 | -0.631 | 0.12482 | -0.073 | -5.056
-16.5 | -0.602 | 0.11875 | -0.072 | -5.071
-16 | -0.572 | 0.11575 | -0.07 | -4.943
-15.5 | -0.544 | 0.1063 | -0.071 | -5.122
-15 | -0.517 | 0.09941 | -0.072 | -5.196
-14.5 | -0.488 | 0.10184 | -0.072 | -4.791
-14 | -0.46 | 0.09432 | -0.073 | -4.874
-13.5 | -0.434 | 0.08422 | -0.079 | -5.151
-13 | -0.401 | 0.09307 | -0.069 | -4.311
-12.5 | -0.374 | 0.08229 | -0.075 | -4.55
-12 | -0.35 | 0.07026 | -0.084 | -4.978
-11.5 | -0.341 | 0.04102 | -0.108 | -8.304
-11 | -0.288 | 0.07195 | -0.073 | -4.003
-10.5 | -0.266 | 0.05473 | -0.093 | -4.868
-10 | -0.267 | 0.0183 | -0.126 | -14.575
-9.5 | -0.237 | 0.01476 | -0.129 | -16.049
-9 | -0.175 | 0.05394 | -0.081 | -3.238
-8.5 | -0.261 | 0.01343 | -0.131 | -19.418
-8 | -0.239 | 0.01106 | -0.134 | -21.593
-7.5 | -0.192 | 0.0101 | -0.135 | -18.993
-7 | -0.134 | 0.00947 | -0.137 | -14.176
-6.5 | -0.071 | 0.00891 | -0.138 | -7.963
-6 | -0.004 | 0.00849 | -0.139 | -0.468
-5.5 | 0.065 | 0.00813 | -0.14 | 8.022
-5 | 0.136 | 0.00781 | -0.142 | 17.384
-4.5 | 0.208 | 0.00728 | -0.143 | 28.557
-4 | 0.28 | 0.00712 | -0.144 | 39.363
-3.5 | 0.354 | 0.00697 | -0.145 | 50.698
-3 | 0.426 | 0.00684 | -0.146 | 62.248
-2.5 | 0.499 | 0.00581 | -0.148 | 85.813
-2 | 0.571 | 0.00559 | -0.149 | 102.196
-1.5 | 0.643 | 0.00509 | -0.15 | 126.374
-1 | 0.714 | 0.00496 | -0.15 | 143.905
-0.5 | 0.785 | 0.00497 | -0.151 | 158.098
0 | 0.854 | 0.00486 | -0.152 | 175.795
0.5 | 0.924 | 0.00485 | -0.153 | 190.508
1 | 0.994 | 0.00492 | -0.153 | 202.169
1.5 | 1.063 | 0.00502 | -0.154 | 211.999
2 | 1.132 | 0.00516 | -0.155 | 219.277
2.5 | 1.2 | 0.00897 | -0.156 | 133.838
3 | 1.268 | 0.00928 | -0.156 | 136.623
3.5 | 1.335 | 0.00965 | -0.157 | 138.411
4 | 1.401 | 0.01014 | -0.157 | 138.197
4.5 | 1.467 | 0.01059 | -0.158 | 138.49
5 | 1.532 | 0.01108 | -0.159 | 138.275
5.5 | 1.595 | 0.01159 | -0.159 | 137.671
6 | 1.658 | 0.01222 | -0.16 | 135.737
6.5 | 1.72 | 0.01295 | -0.16 | 132.854
7 | 1.78 | 0.01364 | -0.161 | 130.531
7.5 | 1.839 | 0.01436 | -0.161 | 128.028
8 | 1.896 | 0.01535 | -0.162 | 123.504
8.5 | 1.949 | 0.0164 | -0.162 | 118.844
9 | 1.997 | 0.01761 | -0.162 | 113.411
9.5 | 2.025 | 0.02002 | -0.161 | 101.144
10 | 2.037 | 0.02441 | -0.158 | 83.472
10.5 | 2.041 | 0.02947 | -0.156 | 69.258
11 | 1.999 | 0.0461 | -0.15 | 43.353
11.5 | 1.985 | 0.05179 | -0.149 | 38.315
12 | 1.948 | 0.05837 | -0.148 | 33.379
12.5 | 1.863 | 0.06635 | -0.147 | 28.076
13 | 1.179 | 0.08001 | -0.145 | 14.742
13.5 | 1.199 | 0.09388 | -0.142 | 12.77
14 | 1.211 | 0.11858 | -0.138 | 10.211
14.5 | 1.259 | 0.08984 | -0.144 | 14.016
15 | 1.278 | 0.10402 | -0.141 | 12.285
15.5 | 1.292 | 0.12349 | -0.138 | 10.466

## 112. Re 10M Mach 0.50 (2)
BIGFOIL.COM POLAR EXPORT
e1233
EPPLER 1233 |  |  |  | Cl Max: | 1.9717 | at alpha= | 12.5 | deg
XFOIL ncrit=9 |  |  |  | L/D Max: | 169.143 | at alpha= | 6 | deg
Re: | 10000000 |  |  | Cd Min: | 0.12645 | at alpha= | 17.5 | deg
Mach: | 0.5 |  |  | Cl=0 at alpha= | -4.9026 | deg
|  |  |  | @ Cl=0.1, Cd= | 0.0075732
|  |  |  | @ Cl=0.4, Cd= | 0.0067483
|  |  |  | @ Cl=0.6, Cd= | 0.0063708
alpha (deg) | Cl | Cd | Cm | Cl/Cd
-13.5 | -0.1653 | 0.08685 | -0.1501 | -1.9033
-13 | -0.1782 | 0.07596 | -0.1591 | -2.346
-12.5 | -0.1921 | 0.06557 | -0.1677 | -2.9297
-12 | -0.2141 | 0.05534 | -0.1743 | -3.8688
-11.5 | -0.2311 | 0.04413 | -0.1826 | -5.2368
-11 | -0.2566 | 0.03457 | -0.1892 | -7.4226
-10.5 | -0.2889 | 0.02727 | -0.1906 | -10.5941
-10 | -0.3181 | 0.02185 | -0.1872 | -14.5584
-9.5 | -0.3438 | 0.01758 | -0.1801 | -19.5563
-9 | -0.3598 | 0.01431 | -0.1707 | -25.1433
-8.5 | -0.3706 | 0.01208 | -0.1591 | -30.6788
-8 | -0.3639 | 0.01078 | -0.1476 | -33.757
-7.5 | -0.3214 | 0.00986 | -0.1409 | -32.5963
-7 | -0.2663 | 0.00924 | -0.1362 | -28.8203
-6.5 | -0.2055 | 0.0088 | -0.1327 | -23.3523
-6 | -0.1426 | 0.00847 | -0.1298 | -16.8359
-5.5 | -0.0787 | 0.00818 | -0.1273 | -9.621
-5 | -0.0127 | 0.00794 | -0.1255 | -1.5995
-4.5 | 0.0525 | 0.00774 | -0.1238 | 6.7829
-4 | 0.118 | 0.00751 | -0.1223 | 15.7124
-3.5 | 0.1816 | 0.00722 | -0.1207 | 25.1524
-3 | 0.2454 | 0.00704 | -0.1193 | 34.858
-2.5 | 0.3101 | 0.00692 | -0.1181 | 44.8121
-1.5 | 0.441 | 0.00667 | -0.1164 | 66.1169
-1 | 0.5074 | 0.00653 | -0.1159 | 77.7029
-0.5 | 0.5718 | 0.00643 | -0.1151 | 88.9269
0 | 0.6385 | 0.00629 | -0.1147 | 101.5103
0.5 | 0.7043 | 0.00613 | -0.1144 | 114.894
1 | 0.7698 | 0.00612 | -0.1138 | 125.7843
1.5 | 0.8358 | 0.00619 | -0.1131 | 135.0242
2 | 0.8998 | 0.00634 | -0.112 | 141.9243
2.5 | 0.965 | 0.00648 | -0.111 | 148.9198
3 | 1.0278 | 0.00666 | -0.1095 | 154.3243
3.5 | 1.0892 | 0.00691 | -0.1077 | 157.6266
4 | 1.1539 | 0.00712 | -0.1063 | 162.0646
4.5 | 1.2177 | 0.00736 | -0.1047 | 165.4484
5 | 1.2759 | 0.0077 | -0.1021 | 165.7013
5.5 | 1.3379 | 0.00798 | -0.1 | 167.6566
6 | 1.4005 | 0.00828 | -0.0979 | 169.1425
6.5 | 1.4572 | 0.0087 | -0.0947 | 167.4943
7 | 1.5149 | 0.00913 | -0.0916 | 165.9255
7.5 | 1.5744 | 0.00954 | -0.0887 | 165.0314
8 | 1.629 | 0.01011 | -0.0849 | 161.1276
8.5 | 1.6793 | 0.01081 | -0.0806 | 155.3469
9 | 1.7348 | 0.01143 | -0.0769 | 151.776
9.5 | 1.7826 | 0.01233 | -0.0722 | 144.5742
10 | 1.8268 | 0.01344 | -0.0672 | 135.9226
10.5 | 1.8727 | 0.01463 | -0.0626 | 128.0041
11 | 1.9053 | 0.0164 | -0.0569 | 116.1768
11.5 | 1.9468 | 0.01806 | -0.0524 | 107.7962
12 | 1.9663 | 0.02083 | -0.0467 | 94.3975
12.5 | 1.9717 | 0.02465 | -0.041 | 79.9878
13 | 1.967 | 0.02942 | -0.0361 | 66.8593
13.5 | 1.938 | 0.03611 | -0.0318 | 53.6693
14 | 1.8847 | 0.04503 | -0.0288 | 41.8543
14.5 | 1.8272 | 0.05509 | -0.0278 | 33.1675
15 | 1.7584 | 0.06693 | -0.0288 | 26.2722
15.5 | 1.6973 | 0.07907 | -0.0314 | 21.4658
16 | 1.6514 | 0.09063 | -0.0349 | 18.2213
17 | 1.5657 | 0.11488 | -0.0447 | 13.629
17.5 | 1.5338 | 0.12645 | -0.0502 | 12.1297

## 113. Re 12M Mach 0.00 (1)
BIGFOIL.COM POLAR EXPORT
e1233
EPPLER 1233 |  |  |  | Cl Max: | 2.148 | at alpha= | 15 | deg
JavaFoil+Calcfoil stall+Eppler ext transition |  |  |  | L/D Max: | 257.399 | at alpha= | 6.5 | deg
Re: | 12000000 |  |  | Cd Min: | 0.00482 | at alpha= | 2.5 | deg
Mach: | 0 |  |  | Cl=0 at alpha= | -5.9677 | deg
|  |  |  | @ Cl=0.1, Cd= | 0.0063767
|  |  |  | @ Cl=0.4, Cd= | 0.00606
|  |  |  | @ Cl=0.6, Cd= | 0.0057039
alpha (deg) | Cl | Cd | Cm | Cl/Cd
-20 | -0.64 | 0.13201 | -0.067 | -4.849
-19.5 | -0.65 | 0.12338 | -0.069 | -5.268
-19 | -0.659 | 0.11509 | -0.071 | -5.724
-18.5 | -0.666 | 0.10667 | -0.073 | -6.248
-18 | -0.677 | 0.09289 | -0.077 | -7.29
-17.5 | -0.685 | 0.08233 | -0.08 | -8.322
-17 | -0.69 | 0.07325 | -0.083 | -9.424
-16.5 | -0.707 | 0.05349 | -0.09 | -13.216
-16 | -0.719 | 0.03937 | -0.095 | -18.259
-15.5 | -0.724 | 0.03012 | -0.099 | -24.04
-15 | -0.722 | 0.02452 | -0.101 | -29.432
-14.5 | -0.712 | 0.02122 | -0.103 | -33.549
-14 | -0.697 | 0.01895 | -0.104 | -36.794
-13.5 | -0.679 | 0.01684 | -0.106 | -40.327
-13 | -0.657 | 0.01504 | -0.107 | -43.688
-12.5 | -0.631 | 0.01381 | -0.109 | -45.669
-12 | -0.601 | 0.01263 | -0.11 | -47.53
-11.5 | -0.567 | 0.01168 | -0.111 | -48.493
-11 | -0.529 | 0.01085 | -0.112 | -48.739
-10.5 | -0.488 | 0.01009 | -0.114 | -48.379
-10 | -0.444 | 0.00951 | -0.115 | -46.681
-9.5 | -0.396 | 0.00903 | -0.116 | -43.874
-9 | -0.346 | 0.00862 | -0.117 | -40.164
-8.5 | -0.294 | 0.00828 | -0.118 | -35.496
-8 | -0.239 | 0.00794 | -0.119 | -30.097
-7.5 | -0.182 | 0.00764 | -0.12 | -23.875
-7 | -0.124 | 0.00742 | -0.121 | -16.738
-6.5 | -0.065 | 0.00722 | -0.122 | -8.934
-6 | -0.004 | 0.00705 | -0.123 | -0.507
-5.5 | 0.058 | 0.00689 | -0.124 | 8.462
-5 | 0.121 | 0.00612 | -0.125 | 19.719
-4.5 | 0.183 | 0.00607 | -0.126 | 30.219
-4 | 0.247 | 0.006 | -0.126 | 41.089
-3.5 | 0.31 | 0.00594 | -0.127 | 52.155
-3 | 0.372 | 0.0061 | -0.128 | 61.088
-2.5 | 0.435 | 0.00601 | -0.128 | 72.333
-2 | 0.497 | 0.0059 | -0.129 | 84.279
-1.5 | 0.559 | 0.00577 | -0.13 | 96.95
-1 | 0.621 | 0.00567 | -0.13 | 109.658
-0.5 | 0.683 | 0.00559 | -0.131 | 122.234
0 | 0.744 | 0.00563 | -0.132 | 132.137
0.5 | 0.806 | 0.00561 | -0.132 | 143.559
1 | 0.867 | 0.00559 | -0.133 | 155.057
1.5 | 0.928 | 0.00567 | -0.134 | 163.722
2 | 0.989 | 0.0058 | -0.134 | 170.49
2.5 | 1.05 | 0.00482 | -0.135 | 217.668
3 | 1.11 | 0.00491 | -0.135 | 226.253
3.5 | 1.17 | 0.00504 | -0.136 | 232.27
4 | 1.23 | 0.00515 | -0.137 | 239.002
4.5 | 1.289 | 0.00526 | -0.137 | 245.22
5 | 1.348 | 0.00539 | -0.138 | 250.076
5.5 | 1.407 | 0.00556 | -0.138 | 252.994
6 | 1.465 | 0.00576 | -0.139 | 254.31
6.5 | 1.524 | 0.00592 | -0.139 | 257.399
7 | 1.581 | 0.00972 | -0.14 | 162.707
7.5 | 1.638 | 0.01007 | -0.14 | 162.69
8 | 1.694 | 0.01051 | -0.141 | 161.158
8.5 | 1.75 | 0.01094 | -0.141 | 160.037
9 | 1.806 | 0.01138 | -0.142 | 158.69
9.5 | 1.86 | 0.01212 | -0.142 | 153.435
10 | 1.913 | 0.01318 | -0.142 | 145.084
10.5 | 1.962 | 0.01429 | -0.143 | 137.308
11 | 2.007 | 0.01532 | -0.143 | 131.045
11.5 | 2.051 | 0.01634 | -0.143 | 125.538
12 | 2.091 | 0.01752 | -0.143 | 119.391
12.5 | 2.092 | 0.02311 | -0.141 | 90.517
13 | 2.111 | 0.02473 | -0.14 | 85.382
13.5 | 2.127 | 0.02656 | -0.14 | 80.056
14 | 2.138 | 0.02857 | -0.139 | 74.826
14.5 | 2.145 | 0.0307 | -0.139 | 69.874
15 | 2.148 | 0.03302 | -0.139 | 65.042
15.5 | 2.147 | 0.0355 | -0.138 | 60.472
16 | 2.141 | 0.0382 | -0.138 | 56.047
16.5 | 2.131 | 0.04111 | -0.137 | 51.823
17 | 2.117 | 0.04415 | -0.137 | 47.949
17.5 | 2.099 | 0.04749 | -0.136 | 44.192
18 | 2.076 | 0.05111 | -0.136 | 40.621
18.5 | 2.051 | 0.0548 | -0.135 | 37.423
19 | 2.021 | 0.05879 | -0.135 | 34.38
19.5 | 1.989 | 0.06288 | -0.135 | 31.638
20 | 1.954 | 0.06722 | -0.134 | 29.074

## 114. Re 12M Mach 0.00 (2)
BIGFOIL.COM POLAR EXPORT
e1233
EPPLER 1233 |  |  |  | Cl Max: | 1.7922 | at alpha= | 14.5 | deg
XFOIL ncrit=9 |  |  |  | L/D Max: | 195.747 | at alpha= | 7 | deg
Re: | 12000000 |  |  | Cd Min: | 0.08075 | at alpha= | 19.5 | deg
Mach: | 0 |  |  | Cl=0 at alpha= | -5.298 | deg
|  |  |  | @ Cl=0.1, Cd= | 0.006744
|  |  |  | @ Cl=0.4, Cd= | 0.0061376
|  |  |  | @ Cl=0.6, Cd= | 0.0057138
alpha (deg) | Cl | Cd | Cm | Cl/Cd
-20 | -1.2576 | 0.03066 | -0.1379 | -41.0176
-19.5 | -1.2302 | 0.02792 | -0.1392 | -44.0616
-19 | -1.2083 | 0.02487 | -0.1402 | -48.5846
-18.5 | -1.1765 | 0.02277 | -0.1409 | -51.6689
-18 | -1.1459 | 0.02062 | -0.1414 | -55.5723
-17.5 | -1.1112 | 0.01888 | -0.1416 | -58.8559
-17 | -1.075 | 0.01726 | -0.1417 | -62.2827
-16.5 | -1.0334 | 0.01601 | -0.142 | -64.5472
-16 | -0.9998 | 0.01482 | -0.1405 | -67.4629
-15.5 | -0.9664 | 0.01374 | -0.1387 | -70.3348
-15 | -0.9286 | 0.01272 | -0.1374 | -73.0031
-14.5 | -0.875 | 0.01184 | -0.1388 | -73.902
-13.5 | -0.7716 | 0.01104 | -0.14 | -69.8913
-13 | -0.7535 | 0.01061 | -0.1337 | -71.0179
-12.5 | -0.7249 | 0.01031 | -0.1289 | -70.3104
-12 | -0.6845 | 0.01003 | -0.1263 | -68.2453
-11.5 | -0.6413 | 0.00972 | -0.1241 | -65.9774
-11 | -0.5951 | 0.00943 | -0.1224 | -63.1071
-10.5 | -0.5487 | 0.00911 | -0.1207 | -60.2305
-10 | -0.5004 | 0.00882 | -0.1193 | -56.7347
-9.5 | -0.451 | 0.00856 | -0.1181 | -52.6869
-9 | -0.3997 | 0.00832 | -0.1173 | -48.0409
-8.5 | -0.3473 | 0.00811 | -0.1166 | -42.8237
-8 | -0.2943 | 0.00794 | -0.116 | -37.0655
-7.5 | -0.2409 | 0.00774 | -0.1154 | -31.124
-7 | -0.1872 | 0.00756 | -0.115 | -24.7619
-6.5 | -0.1327 | 0.00743 | -0.1147 | -17.86
-6 | -0.0775 | 0.00725 | -0.1145 | -10.6897
-5.5 | -0.0223 | 0.00711 | -0.1143 | -3.1364
-5 | 0.0329 | 0.00697 | -0.1141 | 4.7202
-4.5 | 0.0889 | 0.00677 | -0.1141 | 13.1315
-4 | 0.1444 | 0.00664 | -0.114 | 21.747
-3.5 | 0.2009 | 0.00652 | -0.1141 | 30.8129
-3 | 0.2573 | 0.00644 | -0.1142 | 39.9534
-2.5 | 0.3142 | 0.00634 | -0.1144 | 49.5584
-2 | 0.3702 | 0.0062 | -0.1146 | 59.7097
-1.5 | 0.4275 | 0.00608 | -0.1149 | 70.3125
-1 | 0.4837 | 0.00597 | -0.1151 | 81.0218
-0.5 | 0.5408 | 0.00585 | -0.1154 | 92.4444
0 | 0.5973 | 0.00572 | -0.1158 | 104.4231
0.5 | 0.6536 | 0.00559 | -0.1161 | 116.9231
1 | 0.7107 | 0.00549 | -0.1165 | 129.4536
1.5 | 0.7665 | 0.00552 | -0.1166 | 138.8587
2 | 0.8228 | 0.00556 | -0.1168 | 147.9856
2.5 | 0.8789 | 0.00561 | -0.117 | 156.6667
3 | 0.9336 | 0.00574 | -0.1169 | 162.6481
3.5 | 0.9891 | 0.00584 | -0.117 | 169.3664
4 | 1.0441 | 0.00594 | -0.117 | 175.7744
4.5 | 1.0971 | 0.00612 | -0.1166 | 179.2647
5 | 1.149 | 0.00623 | -0.116 | 184.4302
5.5 | 1.1997 | 0.00634 | -0.1151 | 189.2271
6 | 1.249 | 0.00654 | -0.1141 | 190.9786
6.5 | 1.2991 | 0.00672 | -0.1132 | 193.3185
7 | 1.3487 | 0.00689 | -0.1123 | 195.7475
7.5 | 1.3944 | 0.00718 | -0.1106 | 194.2061
8 | 1.4433 | 0.00739 | -0.1096 | 195.3045
8.5 | 1.489 | 0.0077 | -0.1081 | 193.3766
9 | 1.5368 | 0.00792 | -0.1071 | 194.0404
9.5 | 1.5769 | 0.00833 | -0.1045 | 189.3037
10 | 1.616 | 0.00881 | -0.1019 | 183.4279
10.5 | 1.6527 | 0.00937 | -0.099 | 176.3821
11 | 1.6848 | 0.01 | -0.0953 | 168.48
11.5 | 1.7079 | 0.01094 | -0.0901 | 156.1152
12 | 1.7266 | 0.01205 | -0.0845 | 143.2863
12.5 | 1.7477 | 0.0131 | -0.0795 | 133.4122
13 | 1.7679 | 0.01423 | -0.0747 | 124.2375
13.5 | 1.7805 | 0.01576 | -0.0692 | 112.9759
14.5 | 1.7922 | 0.01995 | -0.0581 | 89.8346
15 | 1.7898 | 0.02296 | -0.0528 | 77.953
15.5 | 1.7863 | 0.02645 | -0.0484 | 67.535
16 | 1.7899 | 0.02989 | -0.0454 | 59.8829
16.5 | 1.7838 | 0.03441 | -0.0426 | 51.8396
17 | 1.7689 | 0.04016 | -0.0404 | 44.0463
17.5 | 1.7545 | 0.04606 | -0.0387 | 38.0916
18 | 1.7442 | 0.05242 | -0.0387 | 33.2736
18.5 | 1.7303 | 0.05947 | -0.039 | 29.0953
19 | 1.702 | 0.06861 | -0.0401 | 24.8069
19.5 | 1.6548 | 0.08075 | -0.0424 | 20.4929

## 115. Re 12M Mach 0.10 (1)
BIGFOIL.COM POLAR EXPORT
e1233
EPPLER 1233 |  |  |  | Cl Max: | 2.142 | at alpha= | 15 | deg
JavaFoil+Calcfoil stall+Eppler ext transition |  |  |  | L/D Max: | 256.861 | at alpha= | 6.5 | deg
Re: | 12000000 |  |  | Cd Min: | 0.00483 | at alpha= | 2.5 | deg
Mach: | 0.1 |  |  | Cl=0 at alpha= | -5.9683 | deg
|  |  |  | @ Cl=0.1, Cd= | 0.006404
|  |  |  | @ Cl=0.4, Cd= | 0.0060517
|  |  |  | @ Cl=0.6, Cd= | 0.0057398
alpha (deg) | Cl | Cd | Cm | Cl/Cd
-20 | -0.596 | 0.13853 | -0.065 | -4.305
-19.5 | -0.609 | 0.13008 | -0.067 | -4.678
-19 | -0.62 | 0.1218 | -0.069 | -5.089
-18.5 | -0.632 | 0.1102 | -0.072 | -5.736
-18 | -0.642 | 0.10135 | -0.074 | -6.331
-17.5 | -0.651 | 0.09099 | -0.078 | -7.159
-17 | -0.66 | 0.07997 | -0.081 | -8.258
-16.5 | -0.667 | 0.07009 | -0.084 | -9.517
-16 | -0.684 | 0.05096 | -0.091 | -13.418
-15.5 | -0.698 | 0.03559 | -0.097 | -19.621
-15 | -0.704 | 0.02645 | -0.101 | -26.613
-14.5 | -0.697 | 0.02269 | -0.103 | -30.741
-14 | -0.686 | 0.01991 | -0.105 | -34.459
-13.5 | -0.67 | 0.01761 | -0.106 | -38.052
-13 | -0.651 | 0.01553 | -0.108 | -41.892
-12.5 | -0.626 | 0.01419 | -0.109 | -44.098
-12 | -0.597 | 0.01295 | -0.11 | -46.094
-11.5 | -0.564 | 0.01194 | -0.112 | -47.27
-11 | -0.528 | 0.01097 | -0.113 | -48.099
-10.5 | -0.487 | 0.01025 | -0.114 | -47.564
-10 | -0.444 | 0.00966 | -0.115 | -45.914
-9.5 | -0.397 | 0.00913 | -0.116 | -43.459
-9 | -0.347 | 0.00872 | -0.117 | -39.774
-8.5 | -0.294 | 0.00834 | -0.118 | -35.329
-8 | -0.24 | 0.00799 | -0.119 | -30.001
-7.5 | -0.183 | 0.00772 | -0.12 | -23.702
-7 | -0.125 | 0.00748 | -0.122 | -16.665
-6.5 | -0.065 | 0.00724 | -0.123 | -8.939
-6 | -0.004 | 0.00707 | -0.124 | -0.507
-5.5 | 0.059 | 0.0069 | -0.125 | 8.483
-5 | 0.121 | 0.00615 | -0.125 | 19.732
-4.5 | 0.184 | 0.00607 | -0.126 | 30.389
-4 | 0.248 | 0.00602 | -0.127 | 41.128
-3.5 | 0.311 | 0.00593 | -0.128 | 52.496
-3 | 0.374 | 0.00606 | -0.128 | 61.731
-2.5 | 0.437 | 0.00604 | -0.129 | 72.375
-2 | 0.5 | 0.00593 | -0.13 | 84.304
-1.5 | 0.562 | 0.00577 | -0.13 | 97.388
-1 | 0.625 | 0.00572 | -0.131 | 109.144
-0.5 | 0.687 | 0.00564 | -0.132 | 121.723
0 | 0.748 | 0.00565 | -0.132 | 132.482
0.5 | 0.81 | 0.0056 | -0.133 | 144.689
1 | 0.871 | 0.00558 | -0.134 | 156.25
1.5 | 0.933 | 0.00568 | -0.134 | 164.172
2 | 0.994 | 0.00583 | -0.135 | 170.554
2.5 | 1.055 | 0.00483 | -0.136 | 218.412
3 | 1.115 | 0.00493 | -0.136 | 226.077
3.5 | 1.176 | 0.00505 | -0.137 | 233.003
4 | 1.236 | 0.00516 | -0.137 | 239.686
4.5 | 1.295 | 0.00529 | -0.138 | 244.846
5 | 1.355 | 0.00542 | -0.138 | 249.788
5.5 | 1.414 | 0.00558 | -0.139 | 253.499
6 | 1.472 | 0.00574 | -0.139 | 256.515
6.5 | 1.53 | 0.00596 | -0.14 | 256.861
7 | 1.588 | 0.00979 | -0.14 | 162.216
7.5 | 1.645 | 0.01017 | -0.141 | 161.768
8 | 1.702 | 0.01061 | -0.141 | 160.353
8.5 | 1.758 | 0.01105 | -0.142 | 159.105
9 | 1.814 | 0.01152 | -0.142 | 157.464
9.5 | 1.868 | 0.0123 | -0.143 | 151.864
10 | 1.92 | 0.01338 | -0.143 | 143.546
10.5 | 1.969 | 0.01451 | -0.143 | 135.75
11 | 2.015 | 0.01556 | -0.144 | 129.488
11.5 | 2.058 | 0.01664 | -0.144 | 123.657
12 | 2.096 | 0.01786 | -0.144 | 117.369
12.5 | 2.094 | 0.0237 | -0.141 | 88.382
13 | 2.113 | 0.02542 | -0.141 | 83.093
13.5 | 2.127 | 0.02733 | -0.14 | 77.795
14 | 2.136 | 0.02944 | -0.14 | 72.567
14.5 | 2.141 | 0.0317 | -0.139 | 67.554
15 | 2.142 | 0.03407 | -0.139 | 62.875
15.5 | 2.139 | 0.03665 | -0.138 | 58.343
16 | 2.13 | 0.03949 | -0.138 | 53.942
16.5 | 2.117 | 0.04241 | -0.138 | 49.925
17 | 2.099 | 0.04573 | -0.137 | 45.91
17.5 | 2.077 | 0.04936 | -0.137 | 42.08
18 | 2.051 | 0.05307 | -0.136 | 38.638
18.5 | 2.021 | 0.05696 | -0.136 | 35.476
19 | 1.987 | 0.06098 | -0.135 | 32.583
19.5 | 1.95 | 0.06539 | -0.135 | 29.82
20 | 1.91 | 0.06995 | -0.134 | 27.303

## 116. Re 12M Mach 0.10 (2)
BIGFOIL.COM POLAR EXPORT
e1233
EPPLER 1233 |  |  |  | Cl Max: | 1.7944 | at alpha= | 14.5 | deg
XFOIL ncrit=9 |  |  |  | L/D Max: | 195.397 | at alpha= | 7 | deg
Re: | 12000000 |  |  | Cd Min: | 0.08487 | at alpha= | 19.5 | deg
Mach: | 0.1 |  |  | Cl=0 at alpha= | -5.2874 | deg
|  |  |  | @ Cl=0.1, Cd= | 0.0067628
|  |  |  | @ Cl=0.4, Cd= | 0.0061503
|  |  |  | @ Cl=0.6, Cd= | 0.0057393
alpha (deg) | Cl | Cd | Cm | Cl/Cd
-20 | -1.2362 | 0.03416 | -0.1405 | -36.1885
-19.5 | -1.2159 | 0.03062 | -0.142 | -39.7093
-19 | -1.1984 | 0.02699 | -0.1432 | -44.4016
-18.5 | -1.1706 | 0.02449 | -0.1439 | -47.7991
-18 | -1.1428 | 0.022 | -0.1444 | -51.9455
-17.5 | -1.1098 | 0.02005 | -0.1446 | -55.3516
-17 | -1.0751 | 0.01824 | -0.1446 | -58.9419
-16.5 | -1.035 | 0.01682 | -0.1447 | -61.5339
-16 | -1.0005 | 0.01551 | -0.1435 | -64.5068
-15.5 | -0.9681 | 0.01432 | -0.1414 | -67.6047
-15 | -0.9325 | 0.01316 | -0.1399 | -70.8587
-14.5 | -0.88 | 0.0122 | -0.1409 | -72.1311
-14 | -0.7943 | 0.01176 | -0.1479 | -67.5425
-13.5 | -0.7713 | 0.0113 | -0.1428 | -68.2566
-13 | -0.7483 | 0.0108 | -0.1375 | -69.287
-12.5 | -0.7279 | 0.01045 | -0.1311 | -69.6555
-12 | -0.6883 | 0.01015 | -0.1282 | -67.8128
-11.5 | -0.6454 | 0.00982 | -0.1257 | -65.723
-11 | -0.5993 | 0.00953 | -0.1238 | -62.8856
-10.5 | -0.5526 | 0.00922 | -0.122 | -59.9349
-10 | -0.5043 | 0.00891 | -0.1205 | -56.5993
-9.5 | -0.4548 | 0.00863 | -0.1192 | -52.6999
-9 | -0.4033 | 0.00838 | -0.1182 | -48.1265
-8.5 | -0.3507 | 0.00816 | -0.1174 | -42.9779
-8 | -0.2974 | 0.00798 | -0.1167 | -37.2682
-7.5 | -0.2435 | 0.00778 | -0.1161 | -31.2982
-7 | -0.1896 | 0.00759 | -0.1156 | -24.9802
-6.5 | -0.1347 | 0.00746 | -0.1152 | -18.0563
-6 | -0.0792 | 0.00728 | -0.115 | -10.8791
-5.5 | -0.0236 | 0.00713 | -0.1148 | -3.31
-5 | 0.0319 | 0.007 | -0.1145 | 4.5571
-4.5 | 0.0882 | 0.00679 | -0.1145 | 12.9897
-3.5 | 0.2009 | 0.00653 | -0.1145 | 30.7657
-3 | 0.2578 | 0.00646 | -0.1146 | 39.9071
-2.5 | 0.315 | 0.00636 | -0.1147 | 49.5283
-2 | 0.3714 | 0.00621 | -0.1148 | 59.8068
-1.5 | 0.4289 | 0.00609 | -0.1152 | 70.4269
-1 | 0.4854 | 0.00599 | -0.1153 | 81.0351
-0.5 | 0.5429 | 0.00586 | -0.1157 | 92.6451
0 | 0.5997 | 0.00574 | -0.116 | 104.4774
0.5 | 0.6565 | 0.0056 | -0.1163 | 117.2321
1 | 0.7137 | 0.0055 | -0.1167 | 129.7636
1.5 | 0.7698 | 0.00554 | -0.1168 | 138.9531
2 | 0.8266 | 0.00557 | -0.117 | 148.4022
2.5 | 0.8828 | 0.00563 | -0.1171 | 156.8028
3 | 0.9378 | 0.00577 | -0.1169 | 162.5303
3.5 | 0.9937 | 0.00586 | -0.117 | 169.5734
4 | 1.0489 | 0.00597 | -0.1169 | 175.6951
4.5 | 1.1012 | 0.00614 | -0.1163 | 179.3485
5 | 1.1526 | 0.00624 | -0.1155 | 184.7115
5.5 | 1.204 | 0.00637 | -0.1146 | 189.011
6 | 1.2539 | 0.00659 | -0.1136 | 190.2731
6.5 | 1.3045 | 0.00676 | -0.1127 | 192.9734
7 | 1.3541 | 0.00693 | -0.1117 | 195.3968
7.5 | 1.4007 | 0.00723 | -0.1101 | 193.7344
8 | 1.4503 | 0.00744 | -0.1091 | 194.9328
8.5 | 1.4962 | 0.00776 | -0.1075 | 192.8093
9 | 1.5437 | 0.00798 | -0.1062 | 193.4461
9.5 | 1.5845 | 0.00839 | -0.1037 | 188.8558
10 | 1.6243 | 0.00888 | -0.1011 | 182.9167
10.5 | 1.6598 | 0.00946 | -0.0978 | 175.4545
11 | 1.6935 | 0.01008 | -0.0943 | 168.006
11.5 | 1.7164 | 0.01103 | -0.089 | 155.612
12 | 1.7337 | 0.0122 | -0.083 | 142.1066
12.5 | 1.753 | 0.01336 | -0.0777 | 131.2126
13 | 1.7731 | 0.01455 | -0.0729 | 121.8625
13.5 | 1.7851 | 0.01613 | -0.0673 | 110.6696
14.5 | 1.7944 | 0.02066 | -0.0561 | 86.8538
15 | 1.7885 | 0.02402 | -0.0507 | 74.4588
15.5 | 1.7849 | 0.02771 | -0.0466 | 64.4136
16 | 1.7859 | 0.03152 | -0.0437 | 56.6593
16.5 | 1.778 | 0.03641 | -0.0412 | 48.8327
17 | 1.7613 | 0.04255 | -0.0393 | 41.3937
17.5 | 1.7442 | 0.04916 | -0.0382 | 35.4801
18 | 1.7311 | 0.05577 | -0.0381 | 31.04
18.5 | 1.7153 | 0.06327 | -0.0387 | 27.1108
19 | 1.6894 | 0.07234 | -0.0401 | 23.3536
19.5 | 1.6409 | 0.08487 | -0.0429 | 19.3343

## 117. Re 12M Mach 0.25 (1)
BIGFOIL.COM POLAR EXPORT
e1233
EPPLER 1233 |  |  |  | Cl Max: | 2.119 | at alpha= | 13.5 | deg
JavaFoil+Calcfoil stall+Eppler ext transition |  |  |  | L/D Max: | 253.767 | at alpha= | 5.5 | deg
Re: | 12000000 |  |  | Cd Min: | 0.00473 | at alpha= | 1.5 | deg
Mach: | 0.25 |  |  | Cl=0 at alpha= | -5.9688 | deg
|  |  |  | @ Cl=0.1, Cd= | 0.0068138
|  |  |  | @ Cl=0.4, Cd= | 0.0059701
|  |  |  | @ Cl=0.6, Cd= | 0.0058541
alpha (deg) | Cl | Cd | Cm | Cl/Cd
-18 | -0.363 | 0.12888 | -0.064 | -2.819
-17.5 | -0.398 | 0.12295 | -0.065 | -3.24
-17 | -0.43 | 0.11543 | -0.067 | -3.726
-16.5 | -0.458 | 0.10877 | -0.068 | -4.209
-16 | -0.481 | 0.10294 | -0.069 | -4.674
-15.5 | -0.502 | 0.09365 | -0.073 | -5.364
-15 | -0.52 | 0.0843 | -0.077 | -6.163
-14.5 | -0.536 | 0.07117 | -0.083 | -7.532
-14 | -0.559 | 0.04949 | -0.094 | -11.301
-13.5 | -0.589 | 0.02638 | -0.105 | -22.343
-13 | -0.591 | 0.02068 | -0.108 | -28.567
-12.5 | -0.582 | 0.01759 | -0.11 | -33.085
-12 | -0.566 | 0.01534 | -0.112 | -36.896
-11.5 | -0.544 | 0.01351 | -0.114 | -40.231
-11 | -0.515 | 0.01236 | -0.115 | -41.639
-10.5 | -0.48 | 0.01125 | -0.116 | -42.698
-10 | -0.441 | 0.01039 | -0.118 | -42.445
-9.5 | -0.397 | 0.00977 | -0.119 | -40.658
-9 | -0.349 | 0.00919 | -0.12 | -38.007
-8.5 | -0.298 | 0.00877 | -0.121 | -33.96
-8 | -0.243 | 0.00834 | -0.122 | -29.159
-7.5 | -0.186 | 0.008 | -0.123 | -23.276
-7 | -0.127 | 0.00774 | -0.124 | -16.411
-6.5 | -0.066 | 0.00746 | -0.125 | -8.852
-6 | -0.004 | 0.00725 | -0.127 | -0.505
-5.5 | 0.06 | 0.00702 | -0.128 | 8.524
-5 | 0.124 | 0.00669 | -0.129 | 18.591
-4.5 | 0.189 | 0.00615 | -0.13 | 30.767
-4 | 0.254 | 0.0061 | -0.13 | 41.7
-3.5 | 0.32 | 0.00603 | -0.131 | 53.016
-3 | 0.384 | 0.00598 | -0.132 | 64.229
-2.5 | 0.449 | 0.00594 | -0.133 | 75.569
-2 | 0.513 | 0.006 | -0.133 | 85.565
-1.5 | 0.577 | 0.00589 | -0.134 | 97.98
-1 | 0.641 | 0.00579 | -0.135 | 110.822
-0.5 | 0.705 | 0.00571 | -0.135 | 123.549
0 | 0.768 | 0.00572 | -0.136 | 134.339
0.5 | 0.831 | 0.00567 | -0.137 | 146.712
1 | 0.895 | 0.00567 | -0.137 | 157.635
1.5 | 0.957 | 0.00473 | -0.138 | 202.62
2 | 1.02 | 0.00481 | -0.139 | 212.023
2.5 | 1.082 | 0.00489 | -0.139 | 221.167
3 | 1.144 | 0.005 | -0.14 | 228.679
3.5 | 1.206 | 0.00513 | -0.14 | 235.211
4 | 1.267 | 0.00526 | -0.141 | 240.778
4.5 | 1.328 | 0.00541 | -0.142 | 245.666
5 | 1.389 | 0.00555 | -0.142 | 250.312
5.5 | 1.449 | 0.00571 | -0.143 | 253.767
6 | 1.509 | 0.00959 | -0.143 | 157.406
6.5 | 1.568 | 0.00991 | -0.144 | 158.289
7 | 1.627 | 0.01033 | -0.144 | 157.528
7.5 | 1.685 | 0.01075 | -0.145 | 156.749
8 | 1.742 | 0.01125 | -0.145 | 154.825
8.5 | 1.799 | 0.01173 | -0.146 | 153.36
9 | 1.855 | 0.01235 | -0.146 | 150.153
9.5 | 1.91 | 0.01325 | -0.147 | 144.188
10 | 1.961 | 0.01453 | -0.147 | 134.989
10.5 | 2.01 | 0.01581 | -0.147 | 127.09
11 | 2.052 | 0.01704 | -0.147 | 120.382
11.5 | 2.085 | 0.01848 | -0.147 | 112.834
12 | 2.078 | 0.02549 | -0.144 | 81.542
12.5 | 2.103 | 0.02752 | -0.143 | 76.421
13 | 2.114 | 0.02978 | -0.143 | 70.971
13.5 | 2.119 | 0.03223 | -0.142 | 65.743
14 | 2.117 | 0.03491 | -0.142 | 60.632
14.5 | 2.109 | 0.03785 | -0.141 | 55.707
15 | 2.093 | 0.04096 | -0.14 | 51.104
15.5 | 2.07 | 0.04434 | -0.14 | 46.698
16 | 2.04 | 0.04795 | -0.139 | 42.551
16.5 | 2.002 | 0.052 | -0.139 | 38.503
17 | 1.956 | 0.05639 | -0.138 | 34.694
17.5 | 1.903 | 0.06094 | -0.138 | 31.234
18 | 1.843 | 0.06592 | -0.137 | 27.958
18.5 | 1.776 | 0.07108 | -0.137 | 24.984

## 118. Re 12M Mach 0.25 (2)
BIGFOIL.COM POLAR EXPORT
e1233
EPPLER 1233 |  |  |  | Cl Max: | 1.8058 | at alpha= | 14 | deg
XFOIL ncrit=9 |  |  |  | L/D Max: | 192.976 | at alpha= | 7 | deg
Re: | 12000000 |  |  | Cd Min: | 0.09401 | at alpha= | 19 | deg
Mach: | 0.25 |  |  | Cl=0 at alpha= | -5.2292 | deg
|  |  |  | @ Cl=0.1, Cd= | 0.0068887
|  |  |  | @ Cl=0.4, Cd= | 0.0062512
|  |  |  | @ Cl=0.6, Cd= | 0.0058589
alpha (deg) | Cl | Cd | Cm | Cl/Cd
-20 | -0.8791 | 0.08542 | -0.1247 | -10.2915
-19.5 | -0.9797 | 0.06548 | -0.138 | -14.9618
-19 | -1.0394 | 0.05112 | -0.1481 | -20.3326
-18.5 | -1.053 | 0.04279 | -0.1534 | -24.6086
-18 | -1.0694 | 0.03506 | -0.1574 | -30.502
-17.5 | -1.0572 | 0.03038 | -0.1591 | -34.7992
-17 | -1.0438 | 0.02601 | -0.1604 | -40.1307
-16.5 | -1.0205 | 0.02307 | -0.16 | -44.2349
-16 | -0.991 | 0.02043 | -0.1598 | -48.5071
-15.5 | -0.9671 | 0.01834 | -0.1572 | -52.7317
-15 | -0.9396 | 0.01652 | -0.1545 | -56.8765
-14.5 | -0.8993 | 0.01492 | -0.1533 | -60.2748
-14 | -0.8081 | 0.0139 | -0.1607 | -58.1367
-13.5 | -0.7735 | 0.01308 | -0.1575 | -59.1361
-13 | -0.7432 | 0.01227 | -0.1532 | -60.5705
-12.5 | -0.7123 | 0.01156 | -0.1486 | -61.6176
-12 | -0.6889 | 0.01091 | -0.1426 | -63.1439
-11.5 | -0.6633 | 0.01049 | -0.1362 | -63.2316
-11 | -0.6202 | 0.0101 | -0.1328 | -61.4059
-10.5 | -0.5736 | 0.00977 | -0.13 | -58.7103
-10 | -0.5249 | 0.00942 | -0.1276 | -55.7219
-9.5 | -0.4747 | 0.00908 | -0.1254 | -52.2797
-9 | -0.423 | 0.00875 | -0.1236 | -48.3429
-8.5 | -0.3693 | 0.00846 | -0.1222 | -43.6525
-8 | -0.3149 | 0.00822 | -0.1209 | -38.309
-7.5 | -0.2589 | 0.008 | -0.12 | -32.3625
-7 | -0.2026 | 0.0078 | -0.1191 | -25.9744
-6.5 | -0.1463 | 0.00761 | -0.1183 | -19.2247
-6 | -0.089 | 0.00745 | -0.1177 | -11.9463
-5.5 | -0.0312 | 0.00727 | -0.1173 | -4.2916
-5 | 0.0264 | 0.00712 | -0.1169 | 3.7079
-4.5 | 0.0843 | 0.00694 | -0.1166 | 12.147
-4 | 0.1424 | 0.00675 | -0.1164 | 21.0963
-3.5 | 0.2005 | 0.00664 | -0.1162 | 30.1958
-3 | 0.2597 | 0.00652 | -0.1163 | 39.8313
-2.5 | 0.3183 | 0.00644 | -0.1162 | 49.4255
-2 | 0.3772 | 0.00629 | -0.1163 | 59.9682
-1.5 | 0.4359 | 0.00619 | -0.1164 | 70.42
-1 | 0.4947 | 0.00606 | -0.1166 | 81.6337
-0.5 | 0.554 | 0.00593 | -0.1169 | 93.4233
0 | 0.6122 | 0.00584 | -0.117 | 104.8288
0.5 | 0.6714 | 0.00567 | -0.1173 | 118.4127
1 | 0.7299 | 0.0056 | -0.1175 | 130.3393
1.5 | 0.7878 | 0.00563 | -0.1174 | 139.929
2 | 0.8465 | 0.00565 | -0.1175 | 149.823
2.5 | 0.9035 | 0.00576 | -0.1173 | 156.8576
3 | 0.9592 | 0.00586 | -0.1167 | 163.686
3.5 | 1.0138 | 0.00594 | -0.1159 | 170.6734
4 | 1.0674 | 0.00609 | -0.115 | 175.2709
4.5 | 1.1214 | 0.00626 | -0.1141 | 179.1374
5 | 1.1764 | 0.00639 | -0.1134 | 184.1002
5.5 | 1.2288 | 0.00659 | -0.1122 | 186.4643
6 | 1.2805 | 0.00682 | -0.1108 | 187.7566
6.5 | 1.3349 | 0.00697 | -0.11 | 191.5208
7 | 1.3875 | 0.00719 | -0.1089 | 192.9764
7.5 | 1.4374 | 0.00748 | -0.1073 | 192.1658
8 | 1.4874 | 0.00772 | -0.1057 | 192.6684
8.5 | 1.5339 | 0.00808 | -0.1035 | 189.8391
9 | 1.5845 | 0.00833 | -0.102 | 190.2161
9.5 | 1.6274 | 0.00879 | -0.0992 | 185.1422
10 | 1.6701 | 0.00923 | -0.0964 | 180.9426
10.5 | 1.7068 | 0.00989 | -0.0926 | 172.5784
11 | 1.736 | 0.01073 | -0.0877 | 161.7894
11.5 | 1.7644 | 0.01162 | -0.0828 | 151.8417
12 | 1.7742 | 0.01316 | -0.0754 | 134.8176
12.5 | 1.7865 | 0.01478 | -0.0689 | 120.8728
13 | 1.7997 | 0.01653 | -0.0631 | 108.8748
13.5 | 1.8021 | 0.019 | -0.0568 | 94.8474
14 | 1.8058 | 0.0218 | -0.0515 | 82.8349
14.5 | 1.8045 | 0.02528 | -0.0467 | 71.3805
15 | 1.7872 | 0.03034 | -0.0421 | 58.9057
15.5 | 1.774 | 0.03575 | -0.039 | 49.6224
16.5 | 1.7408 | 0.04877 | -0.0359 | 35.6941
17 | 1.7129 | 0.0572 | -0.0358 | 29.9458
17.5 | 1.6795 | 0.06677 | -0.0367 | 25.1535
18 | 1.6594 | 0.07536 | -0.0382 | 22.0196
18.5 | 1.6411 | 0.08351 | -0.0397 | 19.6515
19 | 1.6123 | 0.09401 | -0.0428 | 17.1503

## 119. Re 12M Mach 0.50 (1)
BIGFOIL.COM POLAR EXPORT
e1233
EPPLER 1233 |  |  |  | Cl Max: | 2.042 | at alpha= | 10.5 | deg
JavaFoil+Calcfoil stall+Eppler ext transition |  |  |  | L/D Max: | 223.446 | at alpha= | 2 | deg
Re: | 12000000 |  |  | Cd Min: | 0.00486 | at alpha= | 1 | deg
Mach: | 0.5 |  |  | Cl=0 at alpha= | -5.971 | deg
|  |  |  | @ Cl=0.1, Cd= | 0.007742
|  |  |  | @ Cl=0.4, Cd= | 0.0067407
|  |  |  | @ Cl=0.6, Cd= | 0.0052015
alpha (deg) | Cl | Cd | Cm | Cl/Cd
-20 | -0.8 | 0.16002 | -0.07 | -4.996
-19.5 | -0.777 | 0.13888 | -0.075 | -5.595
-19 | -0.748 | 0.13372 | -0.075 | -5.592
-18.5 | -0.717 | 0.13069 | -0.073 | -5.487
-18 | -0.687 | 0.1277 | -0.071 | -5.376
-17.5 | -0.657 | 0.12486 | -0.069 | -5.262
-17 | -0.631 | 0.12301 | -0.073 | -5.133
-16.5 | -0.603 | 0.11621 | -0.073 | -5.188
-16 | -0.573 | 0.11389 | -0.071 | -5.029
-15.5 | -0.546 | 0.10389 | -0.073 | -5.253
-15 | -0.518 | 0.09656 | -0.075 | -5.366
-14.5 | -0.488 | 0.10011 | -0.073 | -4.88
-14 | -0.461 | 0.09223 | -0.075 | -4.996
-13.5 | -0.435 | 0.08175 | -0.081 | -5.325
-13 | -0.401 | 0.09145 | -0.07 | -4.389
-12.5 | -0.375 | 0.08032 | -0.077 | -4.671
-12 | -0.351 | 0.06741 | -0.087 | -5.213
-11.5 | -0.354 | 0.02865 | -0.117 | -12.354
-11 | -0.288 | 0.07049 | -0.075 | -4.092
-10.5 | -0.269 | 0.04991 | -0.098 | -5.399
-10 | -0.268 | 0.01728 | -0.126 | -15.49
-9.5 | -0.237 | 0.01417 | -0.129 | -16.753
-9 | -0.176 | 0.05177 | -0.085 | -3.391
-8.5 | -0.261 | 0.01289 | -0.131 | -20.262
-8 | -0.239 | 0.01072 | -0.134 | -22.324
-7.5 | -0.192 | 0.00977 | -0.136 | -19.666
-7 | -0.134 | 0.00918 | -0.137 | -14.657
-6.5 | -0.071 | 0.00863 | -0.138 | -8.236
-6 | -0.004 | 0.00822 | -0.139 | -0.484
-5.5 | 0.065 | 0.00788 | -0.141 | 8.293
-5 | 0.136 | 0.0076 | -0.142 | 17.9
-4.5 | 0.208 | 0.00711 | -0.143 | 29.264
-4 | 0.281 | 0.00694 | -0.144 | 40.442
-3.5 | 0.354 | 0.00681 | -0.145 | 51.999
-3 | 0.427 | 0.0067 | -0.147 | 63.653
-2.5 | 0.499 | 0.00661 | -0.148 | 75.513
-2 | 0.571 | 0.00527 | -0.149 | 108.487
-1.5 | 0.643 | 0.0051 | -0.15 | 126.163
-1 | 0.714 | 0.00499 | -0.15 | 143.237
-0.5 | 0.785 | 0.00495 | -0.151 | 158.609
0 | 0.855 | 0.00493 | -0.152 | 173.454
0.5 | 0.924 | 0.00487 | -0.153 | 189.776
1 | 0.994 | 0.00486 | -0.153 | 204.749
1.5 | 1.063 | 0.005 | -0.154 | 212.803
2 | 1.132 | 0.00507 | -0.155 | 223.446
2.5 | 1.2 | 0.00881 | -0.156 | 136.282
3 | 1.268 | 0.00913 | -0.156 | 138.845
3.5 | 1.335 | 0.00955 | -0.157 | 139.793
4 | 1.402 | 0.00999 | -0.157 | 140.338
4.5 | 1.467 | 0.01042 | -0.158 | 140.782
5 | 1.532 | 0.01087 | -0.159 | 140.899
5.5 | 1.596 | 0.01146 | -0.159 | 139.232
6 | 1.658 | 0.01205 | -0.16 | 137.603
6.5 | 1.72 | 0.01272 | -0.16 | 135.239
7 | 1.78 | 0.01334 | -0.161 | 133.415
7.5 | 1.839 | 0.01422 | -0.161 | 129.302
8 | 1.896 | 0.01515 | -0.162 | 125.134
8.5 | 1.95 | 0.01615 | -0.162 | 120.762
9 | 1.994 | 0.01791 | -0.162 | 111.356
9.5 | 2.018 | 0.02097 | -0.16 | 96.225
10 | 2.033 | 0.02528 | -0.158 | 80.41
10.5 | 2.042 | 0.02952 | -0.156 | 69.158
11 | 2.004 | 0.04455 | -0.151 | 44.976
11.5 | 1.989 | 0.05003 | -0.15 | 39.757
12 | 1.953 | 0.05639 | -0.149 | 34.632
12.5 | 1.867 | 0.06417 | -0.147 | 29.09
13 | 1.182 | 0.07759 | -0.145 | 15.231
13.5 | 1.201 | 0.09095 | -0.143 | 13.205
14 | 1.213 | 0.11511 | -0.139 | 10.536
14.5 | 1.254 | 0.09671 | -0.142 | 12.971
15 | 1.27 | 0.11482 | -0.139 | 11.059
15.5 | 1.285 | 0.13515 | -0.136 | 9.507

## 120. Re 12M Mach 0.50 (2)
BIGFOIL.COM POLAR EXPORT
e1233
EPPLER 1233 |  |  |  | Cl Max: | 1.9826 | at alpha= | 12.5 | deg
XFOIL ncrit=9 |  |  |  | L/D Max: | 175.592 | at alpha= | 6 | deg
Re: | 12000000 |  |  | Cd Min: | 0.12649 | at alpha= | 17.5 | deg
Mach: | 0.5 |  |  | Cl=0 at alpha= | -4.9288 | deg
|  |  |  | @ Cl=0.1, Cd= | 0.0073966
|  |  |  | @ Cl=0.4, Cd= | 0.0066218
|  |  |  | @ Cl=0.6, Cd= | 0.0062792
alpha (deg) | Cl | Cd | Cm | Cl/Cd
-13.5 | -0.1705 | 0.08447 | -0.1542 | -2.0185
-13 | -0.1884 | 0.073 | -0.1641 | -2.5808
-12.5 | -0.2054 | 0.06319 | -0.1711 | -3.2505
-12 | -0.2271 | 0.05289 | -0.1774 | -4.2938
-11.5 | -0.2437 | 0.04191 | -0.1859 | -5.8148
-11 | -0.2702 | 0.03294 | -0.1915 | -8.2028
-10.5 | -0.3033 | 0.026 | -0.1918 | -11.6654
-10 | -0.3321 | 0.02085 | -0.1876 | -15.9281
-9.5 | -0.3576 | 0.01675 | -0.18 | -21.3493
-9 | -0.3731 | 0.01363 | -0.1701 | -27.3734
-8.5 | -0.392 | 0.01169 | -0.1567 | -33.5329
-8 | -0.3718 | 0.0103 | -0.147 | -36.0971
-7.5 | -0.3247 | 0.00945 | -0.1409 | -34.3598
-7 | -0.2671 | 0.0089 | -0.1365 | -30.0112
-6.5 | -0.2052 | 0.00852 | -0.1331 | -24.0845
-6 | -0.1405 | 0.00821 | -0.1305 | -17.1133
-5.5 | -0.0752 | 0.00793 | -0.1282 | -9.483
-5 | -0.0095 | 0.00773 | -0.1263 | -1.229
-4.5 | 0.0572 | 0.00752 | -0.1248 | 7.6064
-4 | 0.1231 | 0.00733 | -0.1234 | 16.794
-3.5 | 0.1889 | 0.00704 | -0.1223 | 26.8324
-3 | 0.253 | 0.0069 | -0.1209 | 36.6667
-2.5 | 0.3176 | 0.00675 | -0.1196 | 47.0519
-2 | 0.3819 | 0.00666 | -0.1185 | 57.3423
-1.5 | 0.4483 | 0.00652 | -0.1178 | 68.7577
-1 | 0.5135 | 0.00643 | -0.1171 | 79.86
-0.5 | 0.5798 | 0.00631 | -0.1166 | 91.8859
0 | 0.6454 | 0.00621 | -0.116 | 103.9291
0.5 | 0.7104 | 0.00612 | -0.1154 | 116.0784
1 | 0.7774 | 0.006 | -0.1151 | 129.5667
1.5 | 0.842 | 0.00608 | -0.1143 | 138.4868
2 | 0.9076 | 0.00618 | -0.1134 | 146.8608
2.5 | 0.9735 | 0.0063 | -0.1126 | 154.5238
3 | 1.0353 | 0.00652 | -0.1109 | 158.7883
3.5 | 1.0987 | 0.0067 | -0.1094 | 163.9851
4 | 1.1632 | 0.00688 | -0.108 | 169.0698
4.5 | 1.2249 | 0.00718 | -0.106 | 170.5989
5 | 1.2876 | 0.00744 | -0.1041 | 173.0645
5.5 | 1.3496 | 0.00769 | -0.102 | 175.5007
6 | 1.41 | 0.00803 | -0.0995 | 175.5915
6.5 | 1.4685 | 0.00844 | -0.0965 | 173.9929
7 | 1.5288 | 0.00877 | -0.0938 | 174.3216
7.5 | 1.5877 | 0.0092 | -0.0907 | 172.5761
8 | 1.6395 | 0.00981 | -0.0865 | 167.1254
8.5 | 1.6975 | 0.01032 | -0.0831 | 164.4864
9 | 1.7514 | 0.01097 | -0.0791 | 159.6536
9.5 | 1.7957 | 0.01192 | -0.0738 | 150.646
10 | 1.8478 | 0.01276 | -0.0696 | 144.8119
10.5 | 1.8855 | 0.01414 | -0.0639 | 133.3451
11 | 1.9292 | 0.01549 | -0.0591 | 124.5449
11.5 | 1.9571 | 0.01758 | -0.0532 | 111.3254
12 | 1.9821 | 0.02007 | -0.0477 | 98.7593
12.5 | 1.9826 | 0.02401 | -0.0415 | 82.5739
13.5 | 1.9319 | 0.0364 | -0.0316 | 53.0742
14 | 1.8822 | 0.04511 | -0.0288 | 41.7247
14.5 | 1.826 | 0.0551 | -0.0277 | 33.1397
15 | 1.7594 | 0.06679 | -0.0287 | 26.3423
15.5 | 1.6995 | 0.07882 | -0.0313 | 21.5618
16 | 1.6544 | 0.0903 | -0.0347 | 18.3212
16.5 | 1.6075 | 0.10258 | -0.0394 | 15.6707
17.5 | 1.5336 | 0.12649 | -0.0502 | 12.1243

## 121. Re 14M Mach 0.00 (1)
BIGFOIL.COM POLAR EXPORT
e1233
EPPLER 1233 |  |  |  | Cl Max: | 2.153 | at alpha= | 15 | deg
JavaFoil+Calcfoil stall+Eppler ext transition |  |  |  | L/D Max: | 260.103 | at alpha= | 6.5 | deg
Re: | 14000000 |  |  | Cd Min: | 0.00484 | at alpha= | 3 | deg
Mach: | 0 |  |  | Cl=0 at alpha= | -5.9677 | deg
|  |  |  | @ Cl=0.1, Cd= | 0.0062633
|  |  |  | @ Cl=0.4, Cd= | 0.0059411
|  |  |  | @ Cl=0.6, Cd= | 0.0057073
alpha (deg) | Cl | Cd | Cm | Cl/Cd
-20 | -0.642 | 0.1291 | -0.068 | -4.97
-19.5 | -0.651 | 0.12082 | -0.07 | -5.391
-19 | -0.66 | 0.11272 | -0.072 | -5.856
-18.5 | -0.669 | 0.10289 | -0.074 | -6.502
-18 | -0.68 | 0.08959 | -0.078 | -7.591
-17.5 | -0.69 | 0.07658 | -0.082 | -9.015
-17 | -0.695 | 0.06826 | -0.085 | -10.186
-16.5 | -0.715 | 0.04705 | -0.092 | -15.204
-16 | -0.725 | 0.03532 | -0.096 | -20.528
-15.5 | -0.727 | 0.02832 | -0.099 | -25.671
-15 | -0.723 | 0.02353 | -0.102 | -30.737
-14.5 | -0.713 | 0.02064 | -0.103 | -34.541
-14 | -0.698 | 0.01833 | -0.105 | -38.099
-13.5 | -0.68 | 0.01637 | -0.106 | -41.557
-13 | -0.658 | 0.01462 | -0.108 | -45.018
-12.5 | -0.631 | 0.01343 | -0.109 | -47.011
-12 | -0.601 | 0.01227 | -0.11 | -49.011
-11.5 | -0.567 | 0.01132 | -0.111 | -50.103
-11 | -0.53 | 0.01055 | -0.113 | -50.225
-10.5 | -0.489 | 0.00981 | -0.114 | -49.822
-10 | -0.444 | 0.00925 | -0.115 | -48.023
-9.5 | -0.397 | 0.0088 | -0.116 | -45.128
-9 | -0.347 | 0.00839 | -0.117 | -41.314
-8.5 | -0.294 | 0.00805 | -0.118 | -36.527
-8 | -0.239 | 0.00774 | -0.119 | -30.928
-7.5 | -0.183 | 0.00746 | -0.12 | -24.499
-7 | -0.124 | 0.00725 | -0.121 | -17.167
-6.5 | -0.065 | 0.00705 | -0.122 | -9.163
-6 | -0.004 | 0.00689 | -0.123 | -0.519
-5.5 | 0.058 | 0.00675 | -0.124 | 8.634
-5 | 0.121 | 0.00602 | -0.125 | 20.058
-4.5 | 0.184 | 0.00597 | -0.126 | 30.762
-4 | 0.247 | 0.0059 | -0.126 | 41.828
-3.5 | 0.31 | 0.00585 | -0.127 | 52.943
-3 | 0.372 | 0.00595 | -0.128 | 62.574
-2.5 | 0.435 | 0.00593 | -0.128 | 73.334
-2 | 0.497 | 0.00589 | -0.129 | 84.336
-1.5 | 0.559 | 0.00578 | -0.13 | 96.713
-1 | 0.621 | 0.00567 | -0.131 | 109.546
-0.5 | 0.683 | 0.00564 | -0.131 | 121.134
0 | 0.744 | 0.00562 | -0.132 | 132.542
0.5 | 0.806 | 0.0056 | -0.132 | 143.984
1 | 0.867 | 0.00564 | -0.133 | 153.815
1.5 | 0.928 | 0.00564 | -0.134 | 164.477
2 | 0.989 | 0.00573 | -0.134 | 172.622
2.5 | 1.05 | 0.00587 | -0.135 | 178.888
3 | 1.11 | 0.00484 | -0.135 | 229.212
3.5 | 1.17 | 0.00501 | -0.136 | 233.795
4 | 1.23 | 0.0051 | -0.137 | 240.995
4.5 | 1.289 | 0.00522 | -0.137 | 246.996
5 | 1.348 | 0.00534 | -0.138 | 252.493
5.5 | 1.407 | 0.00552 | -0.138 | 254.792
6 | 1.466 | 0.00573 | -0.139 | 255.757
6.5 | 1.524 | 0.00586 | -0.139 | 260.103
7 | 1.581 | 0.00959 | -0.14 | 164.807
7.5 | 1.638 | 0.01 | -0.14 | 163.806
8 | 1.695 | 0.01041 | -0.141 | 162.752
8.5 | 1.75 | 0.01088 | -0.141 | 160.87
9 | 1.806 | 0.01151 | -0.142 | 156.907
9.5 | 1.86 | 0.01243 | -0.142 | 149.653
10 | 1.912 | 0.01344 | -0.142 | 142.3
10.5 | 1.962 | 0.01436 | -0.143 | 136.634
11 | 2.008 | 0.01532 | -0.143 | 131.066
11.5 | 2.051 | 0.01633 | -0.143 | 125.645
12 | 2.068 | 0.02092 | -0.142 | 98.851
12.5 | 2.098 | 0.02232 | -0.141 | 93.976
13 | 2.117 | 0.02386 | -0.141 | 88.718
13.5 | 2.132 | 0.0256 | -0.14 | 83.282
14 | 2.143 | 0.02751 | -0.14 | 77.91
14.5 | 2.15 | 0.02958 | -0.139 | 72.681
15 | 2.153 | 0.03181 | -0.139 | 67.7
15.5 | 2.152 | 0.03418 | -0.139 | 62.97
16 | 2.146 | 0.03677 | -0.138 | 58.364
16.5 | 2.136 | 0.03954 | -0.138 | 54.018
17 | 2.122 | 0.04262 | -0.137 | 49.774
17.5 | 2.103 | 0.04603 | -0.137 | 45.687
18 | 2.081 | 0.04946 | -0.136 | 42.064
18.5 | 2.055 | 0.05297 | -0.136 | 38.79
19 | 2.026 | 0.05688 | -0.135 | 35.613
19.5 | 1.993 | 0.06093 | -0.135 | 32.715
20 | 1.958 | 0.06518 | -0.134 | 30.041

## 122. Re 14M Mach 0.00 (2)
BIGFOIL.COM POLAR EXPORT
e1233
EPPLER 1233 |  |  |  | Cl Max: | 1.7922 | at alpha= | 15 | deg
XFOIL ncrit=9 |  |  |  | L/D Max: | 200.214 | at alpha= | 7.5 | deg
Re: | 14000000 |  |  | Cd Min: | 0.08874 | at alpha= | 20 | deg
Mach: | 0 |  |  | Cl=0 at alpha= | -5.3132 | deg
|  |  |  | @ Cl=0.1, Cd= | 0.0066536
|  |  |  | @ Cl=0.4, Cd= | 0.0060574
|  |  |  | @ Cl=0.6, Cd= | 0.0057306
alpha (deg) | Cl | Cd | Cm | Cl/Cd
-20 | -1.2254 | 0.02931 | -0.1466 | -41.8083
-19 | -1.2061 | 0.02389 | -0.1426 | -50.4856
-18.5 | -1.1728 | 0.0219 | -0.1433 | -53.5525
-18 | -1.1432 | 0.01984 | -0.1434 | -57.621
-17.5 | -1.1102 | 0.0182 | -0.1431 | -61
-17 | -1.0716 | 0.01665 | -0.1435 | -64.3604
-16.5 | -1.0381 | 0.01549 | -0.1421 | -67.0174
-16 | -1.0062 | 0.01433 | -0.1403 | -70.2163
-15.5 | -0.9706 | 0.01326 | -0.1388 | -73.1976
-15 | -0.9229 | 0.01214 | -0.1395 | -76.0214
-14.5 | -0.834 | 0.01169 | -0.1476 | -71.343
-14 | -0.8106 | 0.01123 | -0.1427 | -72.1817
-13.5 | -0.7874 | 0.01074 | -0.1377 | -73.3147
-13 | -0.771 | 0.01039 | -0.1308 | -74.206
-12.5 | -0.7326 | 0.01004 | -0.1279 | -72.9681
-12 | -0.691 | 0.00977 | -0.1254 | -70.7267
-11.5 | -0.6462 | 0.00947 | -0.1235 | -68.2365
-11 | -0.599 | 0.00919 | -0.1219 | -65.1795
-10.5 | -0.5507 | 0.00893 | -0.1205 | -61.6685
-10 | -0.5018 | 0.00865 | -0.1193 | -58.0116
-9.5 | -0.4518 | 0.00838 | -0.1182 | -53.9141
-9 | -0.4002 | 0.00814 | -0.1173 | -49.1646
-8.5 | -0.3477 | 0.00793 | -0.1167 | -43.8462
-8 | -0.2945 | 0.00776 | -0.1161 | -37.951
-7.5 | -0.2408 | 0.0076 | -0.1156 | -31.6842
-7 | -0.1866 | 0.00741 | -0.1153 | -25.1822
-6.5 | -0.1313 | 0.00725 | -0.1151 | -18.1103
-6 | -0.0764 | 0.00711 | -0.1148 | -10.7454
-5.5 | -0.021 | 0.00698 | -0.1147 | -3.0086
-5 | 0.0352 | 0.00683 | -0.1147 | 5.1537
-4.5 | 0.0907 | 0.00668 | -0.1146 | 13.5778
-4 | 0.1471 | 0.00652 | -0.1147 | 22.5613
-3.5 | 0.203 | 0.00642 | -0.1147 | 31.6199
-3 | 0.2603 | 0.00631 | -0.1149 | 41.252
-2.5 | 0.3165 | 0.00625 | -0.115 | 50.64
-2 | 0.3736 | 0.00609 | -0.1153 | 61.3465
-1.5 | 0.4302 | 0.00602 | -0.1155 | 71.4618
-1 | 0.4872 | 0.0059 | -0.1158 | 82.5763
-0.5 | 0.5441 | 0.0058 | -0.1161 | 93.8103
0 | 0.6005 | 0.00573 | -0.1164 | 104.7993
0.5 | 0.6578 | 0.00557 | -0.1168 | 118.0969
1 | 0.7139 | 0.0055 | -0.1171 | 129.8
1.5 | 0.7703 | 0.00546 | -0.1174 | 141.0806
2 | 0.8271 | 0.00546 | -0.1177 | 151.4835
2.5 | 0.8822 | 0.00556 | -0.1177 | 158.6691
3 | 0.9382 | 0.00563 | -0.1178 | 166.643
3.5 | 0.9939 | 0.00571 | -0.118 | 174.063
4 | 1.0478 | 0.00586 | -0.1178 | 178.8055
4.5 | 1.1022 | 0.00599 | -0.1177 | 184.0067
5 | 1.1563 | 0.00609 | -0.1175 | 189.8686
5.5 | 1.2057 | 0.00625 | -0.1164 | 192.912
6 | 1.2549 | 0.00642 | -0.1153 | 195.4673
6.5 | 1.3058 | 0.00656 | -0.1146 | 199.0549
7 | 1.3532 | 0.00681 | -0.1132 | 198.7078
7.5 | 1.4015 | 0.007 | -0.1121 | 200.2143
8 | 1.4468 | 0.00731 | -0.1104 | 197.9207
8.5 | 1.4956 | 0.00752 | -0.1094 | 198.883
9 | 1.5393 | 0.00788 | -0.1076 | 195.3426
9.5 | 1.5798 | 0.00827 | -0.1051 | 191.0278
10 | 1.6173 | 0.00879 | -0.1022 | 183.9932
10.5 | 1.6525 | 0.00939 | -0.099 | 175.9851
11 | 1.6824 | 0.01009 | -0.0949 | 166.7393
11.5 | 1.7041 | 0.01107 | -0.0895 | 153.9386
12 | 1.724 | 0.01212 | -0.0841 | 142.2442
12.5 | 1.7467 | 0.01312 | -0.0793 | 133.1326
13 | 1.7675 | 0.01423 | -0.0746 | 124.2094
13.5 | 1.7786 | 0.01581 | -0.0689 | 112.4984
14 | 1.786 | 0.0177 | -0.0632 | 100.904
14.5 | 1.7893 | 0.02005 | -0.0577 | 89.2419
15 | 1.7922 | 0.02276 | -0.0529 | 78.7434
16 | 1.7914 | 0.02972 | -0.0454 | 60.2759
16.5 | 1.7871 | 0.03409 | -0.0427 | 52.423
17 | 1.7798 | 0.03914 | -0.0407 | 45.4727
18 | 1.755 | 0.05115 | -0.0386 | 34.3109
18.5 | 1.7167 | 0.06089 | -0.0388 | 28.1935
19 | 1.6807 | 0.07107 | -0.0401 | 23.6485
19.5 | 1.659 | 0.08012 | -0.0421 | 20.7064
20 | 1.6426 | 0.08874 | -0.0446 | 18.5103

## 123. Re 14M Mach 0.10 (1)
BIGFOIL.COM POLAR EXPORT
e1233
EPPLER 1233 |  |  |  | Cl Max: | 2.148 | at alpha= | 15 | deg
JavaFoil+Calcfoil stall+Eppler ext transition |  |  |  | L/D Max: | 259.682 | at alpha= | 6.5 | deg
Re: | 14000000 |  |  | Cd Min: | 0.00487 | at alpha= | 3 | deg
Mach: | 0.1 |  |  | Cl=0 at alpha= | -5.9683 | deg
|  |  |  | @ Cl=0.1, Cd= | 0.0063137
|  |  |  | @ Cl=0.4, Cd= | 0.0059429
|  |  |  | @ Cl=0.6, Cd= | 0.0057538
alpha (deg) | Cl | Cd | Cm | Cl/Cd
-20 | -0.597 | 0.13601 | -0.066 | -4.392
-19.5 | -0.61 | 0.12791 | -0.068 | -4.765
-19 | -0.621 | 0.11899 | -0.07 | -5.221
-18.5 | -0.633 | 0.10789 | -0.073 | -5.871
-18 | -0.643 | 0.09904 | -0.075 | -6.497
-17.5 | -0.654 | 0.08767 | -0.079 | -7.46
-17 | -0.664 | 0.07588 | -0.083 | -8.752
-16.5 | -0.672 | 0.06501 | -0.086 | -10.34
-16 | -0.692 | 0.04457 | -0.094 | -15.532
-15.5 | -0.704 | 0.03213 | -0.098 | -21.908
-15 | -0.706 | 0.02515 | -0.101 | -28.082
-14.5 | -0.699 | 0.02185 | -0.103 | -31.994
-14 | -0.687 | 0.01924 | -0.105 | -35.723
-13.5 | -0.671 | 0.01714 | -0.106 | -39.14
-13 | -0.651 | 0.0151 | -0.108 | -43.133
-12.5 | -0.626 | 0.0138 | -0.109 | -45.39
-12 | -0.598 | 0.01259 | -0.11 | -47.487
-11.5 | -0.565 | 0.01157 | -0.112 | -48.844
-11 | -0.529 | 0.01066 | -0.113 | -49.575
-10.5 | -0.488 | 0.00993 | -0.114 | -49.142
-10 | -0.444 | 0.00938 | -0.115 | -47.374
-9.5 | -0.397 | 0.00889 | -0.116 | -44.713
-9 | -0.347 | 0.00849 | -0.117 | -40.917
-8.5 | -0.295 | 0.00811 | -0.119 | -36.368
-8 | -0.24 | 0.00779 | -0.12 | -30.832
-7.5 | -0.183 | 0.00753 | -0.121 | -24.363
-7 | -0.125 | 0.0073 | -0.122 | -17.097
-6.5 | -0.065 | 0.00707 | -0.123 | -9.174
-6 | -0.004 | 0.00691 | -0.124 | -0.52
-5.5 | 0.059 | 0.00677 | -0.125 | 8.653
-5 | 0.121 | 0.00608 | -0.126 | 19.952
-4.5 | 0.184 | 0.00596 | -0.126 | 30.94
-4 | 0.248 | 0.00592 | -0.127 | 41.876
-3.5 | 0.311 | 0.0059 | -0.128 | 52.765
-3 | 0.374 | 0.00598 | -0.128 | 62.581
-2.5 | 0.437 | 0.00589 | -0.129 | 74.143
-2 | 0.5 | 0.00586 | -0.13 | 85.197
-1.5 | 0.562 | 0.00579 | -0.13 | 97.153
-1 | 0.625 | 0.00573 | -0.131 | 109.087
-0.5 | 0.687 | 0.00565 | -0.132 | 121.578
0 | 0.748 | 0.00567 | -0.132 | 132.027
0.5 | 0.81 | 0.00561 | -0.133 | 144.243
1 | 0.871 | 0.00565 | -0.134 | 154.21
1.5 | 0.933 | 0.00566 | -0.134 | 164.952
2 | 0.994 | 0.00578 | -0.135 | 171.943
2.5 | 1.055 | 0.00586 | -0.136 | 180.058
3 | 1.115 | 0.00487 | -0.136 | 228.921
3.5 | 1.176 | 0.00501 | -0.137 | 234.641
4 | 1.236 | 0.00511 | -0.137 | 241.768
4.5 | 1.295 | 0.00523 | -0.138 | 247.652
5 | 1.355 | 0.00535 | -0.138 | 253.318
5.5 | 1.414 | 0.00556 | -0.139 | 254.48
6 | 1.472 | 0.00575 | -0.139 | 256.096
6.5 | 1.531 | 0.00589 | -0.14 | 259.682
7 | 1.588 | 0.00967 | -0.14 | 164.191
7.5 | 1.645 | 0.01012 | -0.141 | 162.522
8 | 1.702 | 0.01053 | -0.141 | 161.631
8.5 | 1.758 | 0.01099 | -0.142 | 159.919
9 | 1.813 | 0.01165 | -0.142 | 155.655
9.5 | 1.868 | 0.01259 | -0.143 | 148.369
10 | 1.92 | 0.01365 | -0.143 | 140.675
10.5 | 1.969 | 0.01456 | -0.143 | 135.274
11 | 2.015 | 0.01557 | -0.144 | 129.445
11.5 | 2.058 | 0.01661 | -0.144 | 123.862
12 | 2.071 | 0.02141 | -0.142 | 96.738
12.5 | 2.1 | 0.02289 | -0.142 | 91.729
13 | 2.118 | 0.02452 | -0.141 | 86.375
13.5 | 2.132 | 0.02636 | -0.141 | 80.885
14 | 2.142 | 0.02835 | -0.14 | 75.557
14.5 | 2.147 | 0.03054 | -0.14 | 70.299
15 | 2.148 | 0.03284 | -0.139 | 65.393
15.5 | 2.144 | 0.03531 | -0.139 | 60.714
16 | 2.135 | 0.03806 | -0.138 | 56.1
16.5 | 2.122 | 0.04101 | -0.138 | 51.745
17 | 2.104 | 0.04421 | -0.138 | 47.591
17.5 | 2.082 | 0.04769 | -0.137 | 43.653
18 | 2.055 | 0.05131 | -0.137 | 40.054
18.5 | 2.025 | 0.05509 | -0.136 | 36.758
19 | 1.991 | 0.05905 | -0.136 | 33.717
19.5 | 1.954 | 0.06339 | -0.135 | 30.82
20 | 1.914 | 0.06782 | -0.135 | 28.216

## 124. Re 14M Mach 0.10 (2)
BIGFOIL.COM POLAR EXPORT
e1233
EPPLER 1233 |  |  |  | Cl Max: | 1.7917 | at alpha= | 14.5 | deg
XFOIL ncrit=9 |  |  |  | L/D Max: | 199.957 | at alpha= | 7.5 | deg
Re: | 14000000 |  |  | Cd Min: | 0.08484 | at alpha= | 19.5 | deg
Mach: | 0.1 |  |  | Cl=0 at alpha= | -5.303 | deg
|  |  |  | @ Cl=0.1, Cd= | 0.0066703
|  |  |  | @ Cl=0.4, Cd= | 0.006079
|  |  |  | @ Cl=0.6, Cd= | 0.0057445
alpha (deg) | Cl | Cd | Cm | Cl/Cd
-20 | -1.2399 | 0.03219 | -0.1439 | -38.5182
-19.5 | -1.215 | 0.02932 | -0.1448 | -41.4393
-19 | -1.1967 | 0.02592 | -0.1458 | -46.169
-18.5 | -1.1666 | 0.02358 | -0.1464 | -49.4741
-18 | -1.1401 | 0.02117 | -0.1466 | -53.8545
-17.5 | -1.1091 | 0.0193 | -0.1462 | -57.4663
-17 | -1.0725 | 0.01756 | -0.1464 | -61.0763
-16.5 | -1.0388 | 0.01624 | -0.1452 | -63.9655
-16 | -1.0081 | 0.01496 | -0.1431 | -67.3864
-15.5 | -0.9733 | 0.01382 | -0.1415 | -70.4269
-15 | -0.9286 | 0.01259 | -0.1416 | -73.7569
-14.5 | -0.8363 | 0.01202 | -0.1502 | -69.5757
-14 | -0.8108 | 0.01153 | -0.1456 | -70.3209
-13.5 | -0.7853 | 0.01099 | -0.141 | -71.4559
-13 | -0.768 | 0.0105 | -0.1344 | -73.1429
-12.5 | -0.7361 | 0.01017 | -0.13 | -72.3795
-12 | -0.6952 | 0.00988 | -0.1272 | -70.3644
-11.5 | -0.6506 | 0.00956 | -0.1251 | -68.0544
-11 | -0.6035 | 0.00928 | -0.1234 | -65.0323
-10.5 | -0.555 | 0.00902 | -0.1218 | -61.5299
-10 | -0.5058 | 0.00873 | -0.1204 | -57.9381
-9.5 | -0.4556 | 0.00845 | -0.1192 | -53.9172
-9 | -0.4038 | 0.00819 | -0.1183 | -49.304
-8.5 | -0.3511 | 0.00798 | -0.1175 | -43.9975
-8 | -0.2976 | 0.0078 | -0.1169 | -38.1538
-7.5 | -0.2434 | 0.00764 | -0.1163 | -31.8586
-7 | -0.189 | 0.00745 | -0.1159 | -25.3691
-6.5 | -0.1333 | 0.00728 | -0.1156 | -18.3104
-6 | -0.078 | 0.00714 | -0.1153 | -10.9244
-5.5 | -0.0223 | 0.00701 | -0.1151 | -3.1812
-5 | 0.0343 | 0.00685 | -0.1151 | 5.0073
-4.5 | 0.0901 | 0.0067 | -0.115 | 13.4478
-4 | 0.1468 | 0.00653 | -0.115 | 22.4809
-3.5 | 0.2032 | 0.00644 | -0.115 | 31.5528
-3 | 0.2607 | 0.00632 | -0.1152 | 41.25
-2.5 | 0.3173 | 0.00626 | -0.1153 | 50.6869
-2 | 0.3748 | 0.00611 | -0.1156 | 61.3421
-1.5 | 0.4317 | 0.00604 | -0.1158 | 71.4735
-1 | 0.4891 | 0.00591 | -0.1161 | 82.758
0 | 0.603 | 0.00574 | -0.1166 | 105.0523
0.5 | 0.6606 | 0.00558 | -0.1171 | 118.3871
1 | 0.7169 | 0.00551 | -0.1173 | 130.1089
1.5 | 0.7739 | 0.00547 | -0.1176 | 141.4808
2 | 0.8309 | 0.00547 | -0.1178 | 151.9013
2.5 | 0.8863 | 0.00558 | -0.1178 | 158.8351
3 | 0.9426 | 0.00565 | -0.1179 | 166.8319
3.5 | 0.9986 | 0.00573 | -0.118 | 174.2757
4 | 1.0527 | 0.00588 | -0.1178 | 179.0306
4.5 | 1.1075 | 0.00601 | -0.1176 | 184.2762
5 | 1.1602 | 0.0061 | -0.1171 | 190.1967
5.5 | 1.2095 | 0.00627 | -0.1158 | 192.9027
6 | 1.2599 | 0.00645 | -0.1148 | 195.3333
6.5 | 1.3115 | 0.00659 | -0.1142 | 199.0137
7 | 1.3586 | 0.00685 | -0.1126 | 198.3358
7.5 | 1.4077 | 0.00704 | -0.1115 | 199.9574
8 | 1.4537 | 0.00736 | -0.1098 | 197.5136
8.5 | 1.5031 | 0.00757 | -0.1089 | 198.5601
9 | 1.5469 | 0.00793 | -0.1069 | 195.0694
9.5 | 1.588 | 0.00831 | -0.1044 | 191.0951
10 | 1.6263 | 0.00883 | -0.1015 | 184.1789
10.5 | 1.6597 | 0.00948 | -0.0978 | 175.0738
11 | 1.692 | 0.01014 | -0.0941 | 166.8639
11.5 | 1.7117 | 0.01119 | -0.0882 | 152.9669
12 | 1.7305 | 0.0123 | -0.0825 | 140.6911
12.5 | 1.7518 | 0.01338 | -0.0775 | 130.9268
13 | 1.7727 | 0.01454 | -0.0728 | 121.9188
13.5 | 1.7837 | 0.01616 | -0.0671 | 110.3775
14 | 1.7876 | 0.01831 | -0.061 | 97.6297
14.5 | 1.7917 | 0.02075 | -0.0558 | 86.347
15 | 1.7909 | 0.02382 | -0.0509 | 75.1847
16 | 1.7873 | 0.03135 | -0.0437 | 57.0112
16.5 | 1.7808 | 0.03611 | -0.0412 | 49.316
17 | 1.771 | 0.04161 | -0.0395 | 42.5619
17.5 | 1.7567 | 0.04797 | -0.0385 | 36.6208
18 | 1.7384 | 0.05496 | -0.0379 | 31.6303
18.5 | 1.7058 | 0.06426 | -0.0386 | 26.5453
19 | 1.6632 | 0.07546 | -0.0403 | 22.0408
19.5 | 1.6404 | 0.08484 | -0.0427 | 19.3352

## 125. Re 14M Mach 0.25 (1)
BIGFOIL.COM POLAR EXPORT
e1233
EPPLER 1233 |  |  |  | Cl Max: | 2.124 | at alpha= | 13.5 | deg
JavaFoil+Calcfoil stall+Eppler ext transition |  |  |  | L/D Max: | 255.825 | at alpha= | 5.5 | deg
Re: | 14000000 |  |  | Cd Min: | 0.00479 | at alpha= | 2 | deg
Mach: | 0.25 |  |  | Cl=0 at alpha= | -5.9688 | deg
|  |  |  | @ Cl=0.1, Cd= | 0.0066925
|  |  |  | @ Cl=0.4, Cd= | 0.0059145
|  |  |  | @ Cl=0.6, Cd= | 0.0058284
alpha (deg) | Cl | Cd | Cm | Cl/Cd
-18.5 | -0.325 | 0.13302 | -0.064 | -2.44
-18 | -0.364 | 0.12754 | -0.065 | -2.852
-17.5 | -0.399 | 0.1213 | -0.066 | -3.288
-17 | -0.431 | 0.11343 | -0.068 | -3.798
-16.5 | -0.459 | 0.10699 | -0.069 | -4.287
-16 | -0.482 | 0.1016 | -0.07 | -4.742
-15.5 | -0.503 | 0.0919 | -0.074 | -5.477
-15 | -0.521 | 0.08218 | -0.078 | -6.34
-14.5 | -0.539 | 0.06774 | -0.085 | -7.957
-14 | -0.568 | 0.04216 | -0.097 | -13.482
-13.5 | -0.593 | 0.02425 | -0.106 | -24.448
-13 | -0.592 | 0.01992 | -0.109 | -29.719
-12.5 | -0.583 | 0.01702 | -0.11 | -34.249
-12 | -0.567 | 0.01487 | -0.112 | -38.116
-11.5 | -0.544 | 0.01316 | -0.114 | -41.346
-11 | -0.515 | 0.01199 | -0.115 | -42.992
-10.5 | -0.481 | 0.01092 | -0.117 | -44.072
-10 | -0.442 | 0.01011 | -0.118 | -43.681
-9.5 | -0.398 | 0.00948 | -0.119 | -41.943
-9 | -0.35 | 0.00894 | -0.12 | -39.094
-8.5 | -0.298 | 0.00853 | -0.121 | -34.932
-8 | -0.244 | 0.00813 | -0.122 | -29.965
-7.5 | -0.186 | 0.00782 | -0.123 | -23.847
-7 | -0.127 | 0.00754 | -0.125 | -16.871
-6.5 | -0.066 | 0.00727 | -0.126 | -9.095
-6 | -0.004 | 0.00707 | -0.127 | -0.519
-5.5 | 0.06 | 0.00688 | -0.128 | 8.715
-5 | 0.124 | 0.00658 | -0.129 | 18.893
-4.5 | 0.189 | 0.00607 | -0.13 | 31.18
-4 | 0.254 | 0.00599 | -0.13 | 42.486
-3.5 | 0.32 | 0.00593 | -0.131 | 53.902
-3 | 0.384 | 0.00588 | -0.132 | 65.339
-2.5 | 0.449 | 0.00602 | -0.133 | 74.546
-2 | 0.513 | 0.00593 | -0.133 | 86.596
-1.5 | 0.577 | 0.00585 | -0.134 | 98.697
-1 | 0.641 | 0.00579 | -0.135 | 110.83
-0.5 | 0.705 | 0.00571 | -0.135 | 123.532
0 | 0.768 | 0.00573 | -0.136 | 133.979
0.5 | 0.831 | 0.00568 | -0.137 | 146.281
1 | 0.895 | 0.00571 | -0.137 | 156.565
1.5 | 0.957 | 0.00575 | -0.138 | 166.552
2 | 1.02 | 0.00479 | -0.139 | 213.119
2.5 | 1.082 | 0.00484 | -0.139 | 223.64
3 | 1.144 | 0.00494 | -0.14 | 231.687
3.5 | 1.206 | 0.00511 | -0.14 | 236.044
4 | 1.268 | 0.00524 | -0.141 | 242.081
4.5 | 1.329 | 0.00532 | -0.142 | 249.819
5 | 1.389 | 0.00547 | -0.142 | 253.839
5.5 | 1.449 | 0.00566 | -0.143 | 255.825
6 | 1.509 | 0.00947 | -0.143 | 159.289
6.5 | 1.568 | 0.00973 | -0.144 | 161.15
7 | 1.627 | 0.01022 | -0.144 | 159.252
7.5 | 1.685 | 0.01069 | -0.145 | 157.618
8 | 1.742 | 0.01114 | -0.145 | 156.466
8.5 | 1.799 | 0.0117 | -0.146 | 153.739
9 | 1.855 | 0.01247 | -0.146 | 148.713
9.5 | 1.909 | 0.01362 | -0.146 | 140.184
10 | 1.961 | 0.01482 | -0.147 | 132.38
10.5 | 2.01 | 0.01588 | -0.147 | 126.569
11 | 2.052 | 0.01701 | -0.147 | 120.638
11.5 | 2.086 | 0.01846 | -0.147 | 113.004
12 | 2.084 | 0.02463 | -0.144 | 84.595
12.5 | 2.109 | 0.02657 | -0.144 | 79.36
13 | 2.119 | 0.02876 | -0.143 | 73.691
13.5 | 2.124 | 0.03107 | -0.143 | 68.351
14 | 2.122 | 0.03368 | -0.142 | 63.009
14.5 | 2.114 | 0.03648 | -0.141 | 57.936
15 | 2.098 | 0.03948 | -0.141 | 53.152
15.5 | 2.076 | 0.04275 | -0.14 | 48.554
16 | 2.045 | 0.04636 | -0.14 | 44.109
16.5 | 2.006 | 0.05043 | -0.139 | 39.783
17 | 1.961 | 0.05459 | -0.139 | 35.912
17.5 | 1.907 | 0.05912 | -0.138 | 32.261
18 | 1.847 | 0.06397 | -0.138 | 28.867
18.5 | 1.779 | 0.06902 | -0.137 | 25.778

## 126. Re 14M Mach 0.25 (2)
BIGFOIL.COM POLAR EXPORT
e1233
EPPLER 1233 |  |  |  | Cl Max: | 1.8049 | at alpha= | 14 | deg
XFOIL ncrit=9 |  |  |  | L/D Max: | 198.489 | at alpha= | 7.5 | deg
Re: | 14000000 |  |  | Cd Min: | 0.11794 | at alpha= | 20 | deg
Mach: | 0.25 |  |  | Cl=0 at alpha= | -5.2449 | deg
|  |  |  | @ Cl=0.1, Cd= | 0.0067789
|  |  |  | @ Cl=0.4, Cd= | 0.0061768
|  |  |  | @ Cl=0.6, Cd= | 0.0058308
alpha (deg) | Cl | Cd | Cm | Cl/Cd
-20 | -0.8945 | 0.08121 | -0.13 | -11.0147
-19.5 | -0.9847 | 0.06266 | -0.1427 | -15.715
-19 | -1.0487 | 0.04817 | -0.1528 | -21.7708
-18.5 | -1.0683 | 0.03958 | -0.158 | -26.9909
-18 | -1.0735 | 0.03322 | -0.1608 | -32.3149
-17.5 | -1.0652 | 0.02846 | -0.1621 | -37.428
-17 | -1.0486 | 0.02473 | -0.1624 | -42.4019
-16.5 | -1.0245 | 0.0219 | -0.1619 | -46.7808
-16 | -1.0042 | 0.01951 | -0.1596 | -51.471
-15.5 | -0.9785 | 0.01757 | -0.1569 | -55.6915
-15 | -0.9482 | 0.01572 | -0.1547 | -60.3181
-14.5 | -0.87 | 0.01447 | -0.1601 | -60.1244
-14 | -0.8163 | 0.01356 | -0.1604 | -60.1991
-13.5 | -0.7842 | 0.01271 | -0.1566 | -61.6994
-13 | -0.7543 | 0.01187 | -0.1521 | -63.5468
-12.5 | -0.7237 | 0.01119 | -0.1474 | -64.6738
-12 | -0.7077 | 0.01061 | -0.1398 | -66.7012
-11.5 | -0.6709 | 0.0102 | -0.1353 | -65.7745
-11 | -0.626 | 0.00981 | -0.1321 | -63.8124
-10.5 | -0.5781 | 0.00949 | -0.1295 | -60.9168
-9.5 | -0.4766 | 0.00887 | -0.1254 | -53.7317
-9 | -0.4236 | 0.00855 | -0.1237 | -49.5439
-8.5 | -0.3695 | 0.00827 | -0.1223 | -44.6796
-8 | -0.3147 | 0.00802 | -0.1211 | -39.2394
-7.5 | -0.2587 | 0.00782 | -0.1202 | -33.0818
-7 | -0.2022 | 0.00765 | -0.1194 | -26.4314
-6.5 | -0.145 | 0.00744 | -0.1187 | -19.4892
-6 | -0.0872 | 0.00728 | -0.1182 | -11.978
-5.5 | -0.0299 | 0.00714 | -0.1177 | -4.1877
-5 | 0.0287 | 0.00698 | -0.1175 | 4.1117
-4.5 | 0.0867 | 0.00682 | -0.1172 | 12.7126
-4 | 0.145 | 0.00664 | -0.117 | 21.8373
-3.5 | 0.2035 | 0.0065 | -0.1169 | 31.3077
-3 | 0.2626 | 0.0064 | -0.1169 | 41.0312
-2.5 | 0.3216 | 0.00633 | -0.117 | 50.8057
-2 | 0.3805 | 0.00621 | -0.1171 | 61.2721
-1.5 | 0.4393 | 0.00611 | -0.1171 | 71.8985
-1 | 0.4989 | 0.00597 | -0.1174 | 83.5678
-0.5 | 0.5573 | 0.00591 | -0.1175 | 94.2978
0 | 0.6166 | 0.0058 | -0.1178 | 106.3103
0.5 | 0.6756 | 0.00566 | -0.1181 | 119.364
1 | 0.7336 | 0.0056 | -0.1182 | 131
1.5 | 0.7928 | 0.00554 | -0.1184 | 143.1047
2 | 0.8507 | 0.00558 | -0.1184 | 152.4552
2.5 | 0.908 | 0.00567 | -0.1182 | 160.1411
3 | 0.966 | 0.00574 | -0.1181 | 168.2927
3.5 | 1.0202 | 0.00585 | -0.1173 | 174.3932
4 | 1.0733 | 0.00598 | -0.1162 | 179.4816
4.5 | 1.1283 | 0.0061 | -0.1155 | 184.9672
5 | 1.1824 | 0.00626 | -0.1146 | 188.8818
5.5 | 1.2345 | 0.00647 | -0.1133 | 190.8037
6 | 1.2879 | 0.00663 | -0.1123 | 194.2534
6.5 | 1.3412 | 0.00682 | -0.1113 | 196.6569
7 | 1.3919 | 0.00709 | -0.1098 | 196.3188
7.5 | 1.445 | 0.00728 | -0.1088 | 198.489
8 | 1.4914 | 0.00763 | -0.1065 | 195.4653
8.5 | 1.5415 | 0.00787 | -0.1049 | 195.8704
9 | 1.5878 | 0.00825 | -0.1026 | 192.4606
9.5 | 1.6358 | 0.00857 | -0.1007 | 190.8751
10 | 1.6744 | 0.0091 | -0.0972 | 184
10.5 | 1.7097 | 0.0098 | -0.0931 | 174.4592
11 | 1.7371 | 0.01069 | -0.0879 | 162.4977
11.5 | 1.7612 | 0.01171 | -0.0823 | 150.4014
12 | 1.769 | 0.01331 | -0.0746 | 132.9076
12.5 | 1.783 | 0.01487 | -0.0684 | 119.9059
13 | 1.7972 | 0.01659 | -0.0628 | 108.3303
13.5 | 1.8012 | 0.019 | -0.0566 | 94.8
14 | 1.8049 | 0.02179 | -0.0514 | 82.8316
14.5 | 1.8018 | 0.02538 | -0.0465 | 70.9929
15 | 1.7859 | 0.03036 | -0.0419 | 58.8241
15.5 | 1.7698 | 0.03602 | -0.0387 | 49.1338
16 | 1.7652 | 0.04128 | -0.0371 | 42.7616
16.5 | 1.7403 | 0.04877 | -0.0358 | 35.6838
17 | 1.7155 | 0.05689 | -0.0357 | 30.1547
17.5 | 1.6894 | 0.06569 | -0.0365 | 25.7178
18 | 1.6722 | 0.07388 | -0.0379 | 22.634
18.5 | 1.6511 | 0.08291 | -0.0401 | 19.9144
19.5 | 1.5743 | 0.10604 | -0.047 | 14.8463
20 | 1.5405 | 0.11794 | -0.0518 | 13.0617

## 127. Re 14M Mach 0.50 (1)
BIGFOIL.COM POLAR EXPORT
e1233
EPPLER 1233 |  |  |  | Cl Max: | 2.043 | at alpha= | 10.5 | deg
JavaFoil+Calcfoil stall+Eppler ext transition |  |  |  | L/D Max: | 231.57 | at alpha= | 2.5 | deg
Re: | 14000000 |  |  | Cd Min: | 0.00489 | at alpha= | 0.5 | deg
Mach: | 0.5 |  |  | Cl=0 at alpha= | -5.971 | deg
|  |  |  | @ Cl=0.1, Cd= | 0.0075772
|  |  |  | @ Cl=0.4, Cd= | 0.0066238
|  |  |  | @ Cl=0.6, Cd= | 0.0056931
alpha (deg) | Cl | Cd | Cm | Cl/Cd
-20 | -0.799 | 0.16888 | -0.07 | -4.733
-19.5 | -0.774 | 0.14993 | -0.073 | -5.165
-19 | -0.745 | 0.14505 | -0.073 | -5.137
-18.5 | -0.716 | 0.14026 | -0.072 | -5.103
-18 | -0.687 | 0.13738 | -0.071 | -4.998
-17.5 | -0.658 | 0.13291 | -0.07 | -4.948
-17 | -0.632 | 0.12164 | -0.074 | -5.195
-16.5 | -0.604 | 0.1145 | -0.074 | -5.271
-16 | -0.573 | 0.11149 | -0.072 | -5.143
-15.5 | -0.547 | 0.10149 | -0.075 | -5.387
-15 | -0.52 | 0.09376 | -0.078 | -5.546
-14.5 | -0.489 | 0.09863 | -0.074 | -4.959
-14 | -0.462 | 0.09036 | -0.077 | -5.108
-13.5 | -0.437 | 0.07901 | -0.084 | -5.531
-13 | -0.402 | 0.09082 | -0.07 | -4.422
-12.5 | -0.376 | 0.07886 | -0.078 | -4.765
-12 | -0.353 | 0.06453 | -0.09 | -5.474
-11.5 | -0.359 | 0.02471 | -0.12 | -14.516
-11 | -0.289 | 0.0695 | -0.076 | -4.155
-10.5 | -0.274 | 0.04367 | -0.104 | -6.273
-10 | -0.268 | 0.01655 | -0.127 | -16.214
-9.5 | -0.238 | 0.0137 | -0.13 | -17.365
-9 | -0.176 | 0.05014 | -0.088 | -3.516
-8.5 | -0.262 | 0.01252 | -0.132 | -20.891
-8 | -0.239 | 0.01047 | -0.134 | -22.876
-7.5 | -0.192 | 0.00949 | -0.136 | -20.268
-7 | -0.135 | 0.00891 | -0.137 | -15.109
-6.5 | -0.071 | 0.00843 | -0.138 | -8.438
-6 | -0.004 | 0.00801 | -0.14 | -0.497
-5.5 | 0.065 | 0.00773 | -0.141 | 8.467
-5 | 0.136 | 0.00742 | -0.142 | 18.347
-4.5 | 0.208 | 0.00696 | -0.143 | 29.948
-4 | 0.281 | 0.00679 | -0.145 | 41.383
-3.5 | 0.355 | 0.00668 | -0.146 | 53.104
-3 | 0.427 | 0.00659 | -0.147 | 64.876
-2.5 | 0.499 | 0.0065 | -0.148 | 76.809
-2 | 0.571 | 0.00612 | -0.149 | 93.321
-1.5 | 0.643 | 0.00506 | -0.15 | 127.09
-1 | 0.714 | 0.00498 | -0.15 | 143.507
-0.5 | 0.785 | 0.00502 | -0.151 | 156.423
0 | 0.855 | 0.00492 | -0.152 | 173.771
0.5 | 0.925 | 0.00489 | -0.153 | 189.125
1 | 0.994 | 0.00489 | -0.153 | 203.126
1.5 | 1.064 | 0.00491 | -0.154 | 216.656
2 | 1.132 | 0.00503 | -0.155 | 225.04
2.5 | 1.201 | 0.00518 | -0.156 | 231.57
3 | 1.268 | 0.00905 | -0.156 | 140.096
3.5 | 1.335 | 0.00943 | -0.157 | 141.552
4 | 1.402 | 0.00984 | -0.157 | 142.437
4.5 | 1.467 | 0.01024 | -0.158 | 143.319
5 | 1.532 | 0.01078 | -0.159 | 142.066
5.5 | 1.596 | 0.01133 | -0.159 | 140.837
6 | 1.659 | 0.01189 | -0.16 | 139.534
6.5 | 1.721 | 0.01252 | -0.16 | 137.436
7 | 1.781 | 0.01328 | -0.161 | 134.052
7.5 | 1.839 | 0.0141 | -0.161 | 130.429
8 | 1.896 | 0.01498 | -0.162 | 126.562
8.5 | 1.949 | 0.01635 | -0.162 | 119.236
9 | 1.99 | 0.01838 | -0.161 | 108.242
9.5 | 2.012 | 0.02182 | -0.159 | 92.184
10 | 2.032 | 0.02537 | -0.158 | 80.124
10.5 | 2.043 | 0.02936 | -0.156 | 69.589
11 | 2.008 | 0.04324 | -0.151 | 46.437
11.5 | 1.993 | 0.04854 | -0.15 | 41.067
12 | 1.957 | 0.05483 | -0.149 | 35.688
12.5 | 1.87 | 0.06242 | -0.148 | 29.963
13 | 1.184 | 0.07544 | -0.146 | 15.691
13.5 | 1.203 | 0.08868 | -0.143 | 13.564
14 | 1.215 | 0.11199 | -0.139 | 10.846
14.5 | 1.249 | 0.10339 | -0.141 | 12.082
15 | 1.263 | 0.12292 | -0.138 | 10.278
15.5 | 1.279 | 0.14376 | -0.134 | 8.898

## 128. Re 14M Mach 0.50 (2)
BIGFOIL.COM POLAR EXPORT
e1233
EPPLER 1233 |  |  |  | Cl Max: | 1.9915 | at alpha= | 12 | deg
XFOIL ncrit=9 |  |  |  | L/D Max: | 181.591 | at alpha= | 5.5 | deg
Re: | 14000000 |  |  | Cd Min: | 0.11417 | at alpha= | 17 | deg
Mach: | 0.5 |  |  | Cl=0 at alpha= | -4.954 | deg
|  |  |  | @ Cl=0.1, Cd= | 0.007246
|  |  |  | @ Cl=0.4, Cd= | 0.006499
|  |  |  | @ Cl=0.6, Cd= | 0.0062014
alpha (deg) | Cl | Cd | Cm | Cl/Cd
-13.5 | -0.1753 | 0.08181 | -0.1592 | -2.1428
-13 | -0.1948 | 0.07138 | -0.1667 | -2.7291
-12.5 | -0.2143 | 0.06151 | -0.1735 | -3.484
-12 | -0.2362 | 0.05089 | -0.1801 | -4.6414
-11.5 | -0.2542 | 0.04023 | -0.1884 | -6.3187
-11 | -0.2811 | 0.0317 | -0.1932 | -8.8675
-10.5 | -0.3156 | 0.025 | -0.1928 | -12.624
-10 | -0.344 | 0.02005 | -0.1879 | -17.1571
-9.5 | -0.3691 | 0.01607 | -0.1799 | -22.9683
-9 | -0.3851 | 0.01311 | -0.1695 | -29.3745
-8.5 | -0.4038 | 0.01127 | -0.1555 | -35.8296
-8 | -0.3777 | 0.00991 | -0.1466 | -38.113
-7 | -0.2674 | 0.00864 | -0.1368 | -30.9491
-6.5 | -0.2039 | 0.00828 | -0.1336 | -24.6256
-6 | -0.139 | 0.00801 | -0.131 | -17.3533
-5.5 | -0.0726 | 0.00776 | -0.1289 | -9.3557
-5 | -0.0061 | 0.00754 | -0.1271 | -0.80902
-4.5 | 0.0602 | 0.00737 | -0.1256 | 8.1682
-4 | 0.1276 | 0.00716 | -0.1244 | 17.8212
-3.5 | 0.1932 | 0.00693 | -0.1232 | 27.8788
-3 | 0.2597 | 0.00674 | -0.1223 | 38.5312
-2.5 | 0.3237 | 0.00664 | -0.1209 | 48.75
-2 | 0.3886 | 0.00652 | -0.1198 | 59.6012
-1.5 | 0.4538 | 0.0064 | -0.119 | 70.9062
-1 | 0.5194 | 0.00633 | -0.1182 | 82.0537
-0.5 | 0.5862 | 0.00621 | -0.1178 | 94.3961
0 | 0.6507 | 0.00617 | -0.117 | 105.4619
1.5 | 0.8476 | 0.00599 | -0.1153 | 141.5025
2 | 0.9144 | 0.00604 | -0.1147 | 151.3907
2.5 | 0.9789 | 0.00619 | -0.1136 | 158.1422
3 | 1.0427 | 0.00637 | -0.1123 | 163.6892
3.5 | 1.1069 | 0.00651 | -0.1109 | 170.0307
4 | 1.1693 | 0.00674 | -0.1091 | 173.4866
4.5 | 1.2316 | 0.00701 | -0.1072 | 175.6919
5 | 1.2971 | 0.00722 | -0.1058 | 179.6537
5.5 | 1.3583 | 0.00748 | -0.1035 | 181.5909
6 | 1.4168 | 0.00785 | -0.1006 | 180.4841
6.5 | 1.4798 | 0.00816 | -0.0984 | 181.348
7 | 1.5394 | 0.00852 | -0.0954 | 180.6808
7.5 | 1.595 | 0.00901 | -0.0918 | 177.0255
8 | 1.6524 | 0.00947 | -0.0884 | 174.4879
8.5 | 1.7116 | 0.00995 | -0.0851 | 172.0201
9 | 1.7602 | 0.01071 | -0.0802 | 164.3511
9.5 | 1.8119 | 0.01145 | -0.0759 | 158.2445
10 | 1.8589 | 0.0124 | -0.0709 | 149.9113
10.5 | 1.9019 | 0.01358 | -0.0657 | 140.0515
11 | 1.9421 | 0.01499 | -0.0604 | 129.5597
11.5 | 1.9745 | 0.01687 | -0.0547 | 117.0421
12 | 1.9915 | 0.0196 | -0.0483 | 101.6071
12.5 | 1.99 | 0.02358 | -0.0419 | 84.3936
13 | 1.9778 | 0.02866 | -0.0364 | 69.0091
13.5 | 1.923 | 0.03687 | -0.0314 | 52.1562
14 | 1.8764 | 0.04544 | -0.0287 | 41.294
14.5 | 1.8207 | 0.05544 | -0.0277 | 32.8409
15 | 1.7554 | 0.06706 | -0.0288 | 26.1766
15.5 | 1.6989 | 0.07883 | -0.0313 | 21.5514
16 | 1.657 | 0.09002 | -0.0346 | 18.407
16.5 | 1.6117 | 0.10213 | -0.0391 | 15.7809
17 | 1.5721 | 0.11417 | -0.0443 | 13.7698

## 129. Re 16M Mach 0.00 (1)
BIGFOIL.COM POLAR EXPORT
e1233
EPPLER 1233 |  |  |  | Cl Max: | 2.158 | at alpha= | 15 | deg
JavaFoil+Calcfoil stall+Eppler ext transition |  |  |  | L/D Max: | 263.786 | at alpha= | 7 | deg
Re: | 16000000 |  |  | Cd Min: | 0.00496 | at alpha= | 3.5 | deg
Mach: | 0 |  |  | Cl=0 at alpha= | -5.9677 | deg
|  |  |  | @ Cl=0.1, Cd= | 0.00605
|  |  |  | @ Cl=0.4, Cd= | 0.0058611
|  |  |  | @ Cl=0.6, Cd= | 0.0056903
alpha (deg) | Cl | Cd | Cm | Cl/Cd
-20 | -0.642 | 0.12727 | -0.069 | -5.048
-19.5 | -0.652 | 0.11886 | -0.071 | -5.489
-19 | -0.662 | 0.10982 | -0.073 | -6.029
-18.5 | -0.671 | 0.10081 | -0.075 | -6.653
-18 | -0.684 | 0.08524 | -0.08 | -8.021
-17.5 | -0.694 | 0.07268 | -0.084 | -9.549
-17 | -0.702 | 0.06207 | -0.087 | -11.308
-16.5 | -0.721 | 0.0431 | -0.093 | -16.719
-16 | -0.728 | 0.03324 | -0.097 | -21.916
-15.5 | -0.73 | 0.02667 | -0.1 | -27.377
-15 | -0.725 | 0.02276 | -0.102 | -31.831
-14.5 | -0.714 | 0.01993 | -0.103 | -35.839
-14 | -0.699 | 0.01782 | -0.105 | -39.239
-13.5 | -0.681 | 0.01592 | -0.106 | -42.769
-13 | -0.659 | 0.01422 | -0.108 | -46.323
-12.5 | -0.632 | 0.01307 | -0.109 | -48.365
-12 | -0.602 | 0.01193 | -0.11 | -50.448
-11.5 | -0.568 | 0.01102 | -0.111 | -51.563
-11 | -0.53 | 0.01029 | -0.113 | -51.518
-10.5 | -0.489 | 0.00954 | -0.114 | -51.282
-10 | -0.445 | 0.00901 | -0.115 | -49.398
-9.5 | -0.397 | 0.00858 | -0.116 | -46.345
-9 | -0.347 | 0.00819 | -0.117 | -42.392
-8.5 | -0.295 | 0.00787 | -0.118 | -37.414
-8 | -0.24 | 0.00756 | -0.119 | -31.702
-7.5 | -0.183 | 0.00733 | -0.12 | -24.974
-7 | -0.125 | 0.00709 | -0.121 | -17.576
-6.5 | -0.065 | 0.00691 | -0.122 | -9.36
-6 | -0.004 | 0.00677 | -0.123 | -0.528
-5.5 | 0.058 | 0.00619 | -0.124 | 9.426
-5 | 0.121 | 0.00598 | -0.125 | 20.203
-4.5 | 0.184 | 0.00589 | -0.126 | 31.149
-4 | 0.247 | 0.00583 | -0.126 | 42.289
-3.5 | 0.31 | 0.00596 | -0.127 | 52.016
-3 | 0.372 | 0.00587 | -0.128 | 63.486
-2.5 | 0.435 | 0.00585 | -0.128 | 74.343
-2 | 0.497 | 0.00583 | -0.129 | 85.216
-1.5 | 0.559 | 0.00573 | -0.13 | 97.669
-1 | 0.621 | 0.00567 | -0.131 | 109.626
-0.5 | 0.683 | 0.00563 | -0.131 | 121.475
0 | 0.744 | 0.00565 | -0.132 | 131.781
0.5 | 0.806 | 0.00564 | -0.132 | 142.917
1 | 0.867 | 0.00567 | -0.133 | 153.055
1.5 | 0.928 | 0.00567 | -0.134 | 163.862
2 | 0.989 | 0.00569 | -0.134 | 173.857
2.5 | 1.05 | 0.00582 | -0.135 | 180.479
3 | 1.11 | 0.00594 | -0.136 | 186.842
3.5 | 1.17 | 0.00496 | -0.136 | 235.877
4 | 1.23 | 0.00505 | -0.137 | 243.409
4.5 | 1.289 | 0.00519 | -0.137 | 248.634
5 | 1.349 | 0.0053 | -0.138 | 254.328
5.5 | 1.407 | 0.00545 | -0.138 | 258.206
6 | 1.466 | 0.00565 | -0.139 | 259.428
6.5 | 1.524 | 0.00583 | -0.139 | 261.149
7 | 1.581 | 0.00599 | -0.14 | 263.786
7.5 | 1.638 | 0.00993 | -0.14 | 165
8 | 1.695 | 0.01038 | -0.141 | 163.339
8.5 | 1.75 | 0.01098 | -0.141 | 159.37
9 | 1.806 | 0.01176 | -0.142 | 153.584
9.5 | 1.86 | 0.01262 | -0.142 | 147.317
10 | 1.912 | 0.01351 | -0.142 | 141.589
10.5 | 1.962 | 0.01435 | -0.143 | 136.71
11 | 2.008 | 0.0153 | -0.143 | 131.263
11.5 | 2.052 | 0.01627 | -0.143 | 126.109
12 | 2.073 | 0.02036 | -0.142 | 101.782
12.5 | 2.103 | 0.02167 | -0.142 | 97.027
13 | 2.122 | 0.02316 | -0.141 | 91.625
13.5 | 2.137 | 0.02483 | -0.141 | 86.068
14 | 2.148 | 0.02662 | -0.14 | 80.71
14.5 | 2.155 | 0.02861 | -0.14 | 75.334
15 | 2.158 | 0.03078 | -0.139 | 70.106
15.5 | 2.157 | 0.03308 | -0.139 | 65.193
16 | 2.151 | 0.03561 | -0.139 | 60.39
16.5 | 2.14 | 0.03839 | -0.138 | 55.754
17 | 2.125 | 0.04146 | -0.138 | 51.267
17.5 | 2.107 | 0.04463 | -0.137 | 47.215
18 | 2.085 | 0.04801 | -0.137 | 43.419
18.5 | 2.059 | 0.05143 | -0.136 | 40.03
19 | 2.029 | 0.05525 | -0.136 | 36.729
19.5 | 1.997 | 0.05919 | -0.135 | 33.733
20 | 1.961 | 0.06349 | -0.135 | 30.89

## 130. Re 16M Mach 0.00 (2)
BIGFOIL.COM POLAR EXPORT
e1233
EPPLER 1233 |  |  |  | Cl Max: | 1.7948 | at alpha= | 16 | deg
XFOIL ncrit=9 |  |  |  | L/D Max: | 203.109 | at alpha= | 7 | deg
Re: | 16000000 |  |  | Cd Min: | 0.0866 | at alpha= | 20 | deg
Mach: | 0 |  |  | Cl=0 at alpha= | -5.3268 | deg
|  |  |  | @ Cl=0.1, Cd= | 0.0065543
|  |  |  | @ Cl=0.4, Cd= | 0.0059977
|  |  |  | @ Cl=0.6, Cd= | 0.0056954
alpha (deg) | Cl | Cd | Cm | Cl/Cd
-20 | -1.2647 | 0.02745 | -0.1433 | -46.0729
-19.5 | -1.2348 | 0.02513 | -0.1441 | -49.1365
-19 | -1.2063 | 0.02285 | -0.1447 | -52.7921
-18.5 | -1.1728 | 0.0211 | -0.1449 | -55.5829
-18 | -1.1446 | 0.01915 | -0.1445 | -59.7702
-17.5 | -1.1077 | 0.01769 | -0.1446 | -62.6173
-17 | -1.0779 | 0.0162 | -0.1433 | -66.537
-16.5 | -1.0453 | 0.01506 | -0.1416 | -69.409
-16 | -1.0115 | 0.01393 | -0.1401 | -72.6131
-15.5 | -0.9696 | 0.01289 | -0.1397 | -75.2211
-15 | -0.8743 | 0.01202 | -0.1497 | -72.7371
-14.5 | -0.8493 | 0.01149 | -0.1454 | -73.9164
-14 | -0.8229 | 0.01101 | -0.141 | -74.7411
-13.5 | -0.8015 | 0.01048 | -0.1356 | -76.479
-13 | -0.7788 | 0.01016 | -0.1297 | -76.6535
-12.5 | -0.7386 | 0.00983 | -0.127 | -75.1373
-12 | -0.6958 | 0.00955 | -0.1248 | -72.8586
-11.5 | -0.6502 | 0.00927 | -0.1229 | -70.1402
-11 | -0.6023 | 0.009 | -0.1215 | -66.9222
-10 | -0.5032 | 0.0085 | -0.1192 | -59.2
-9.5 | -0.4526 | 0.00824 | -0.1182 | -54.9272
-9 | -0.4009 | 0.00801 | -0.1174 | -50.0499
-8.5 | -0.3483 | 0.0078 | -0.1167 | -44.6538
-8 | -0.2945 | 0.00761 | -0.1162 | -38.6991
-7.5 | -0.2401 | 0.00745 | -0.1159 | -32.2282
-7 | -0.1857 | 0.00728 | -0.1156 | -25.5082
-6.5 | -0.1308 | 0.00714 | -0.1153 | -18.3193
-6 | -0.0752 | 0.00699 | -0.1152 | -10.7582
-5.5 | -0.0194 | 0.00686 | -0.1151 | -2.828
-5 | 0.0366 | 0.00673 | -0.1151 | 5.4383
-4.5 | 0.0927 | 0.00657 | -0.1151 | 14.1096
-4 | 0.1486 | 0.00645 | -0.115 | 23.0388
-3.5 | 0.2055 | 0.0063 | -0.1152 | 32.619
-3 | 0.262 | 0.00623 | -0.1153 | 42.0546
-2.5 | 0.3192 | 0.00615 | -0.1156 | 51.9024
-2 | 0.376 | 0.00604 | -0.1158 | 62.2517
-1.5 | 0.4328 | 0.00594 | -0.116 | 72.862
-1 | 0.49 | 0.00584 | -0.1164 | 83.9041
-0.5 | 0.5465 | 0.00577 | -0.1166 | 94.714
0 | 0.6039 | 0.00569 | -0.117 | 106.1336
0.5 | 0.6605 | 0.00558 | -0.1174 | 118.3692
1 | 0.7168 | 0.00551 | -0.1176 | 130.0907
1.5 | 0.774 | 0.0054 | -0.1181 | 143.3333
2 | 0.8298 | 0.00543 | -0.1182 | 152.8177
2.5 | 0.8857 | 0.00549 | -0.1184 | 161.3297
3 | 0.9422 | 0.00553 | -0.1187 | 170.3797
3.5 | 0.9969 | 0.00566 | -0.1186 | 176.1307
4 | 1.0516 | 0.00578 | -0.1185 | 181.9377
4.5 | 1.1069 | 0.00586 | -0.1186 | 188.8908
5 | 1.1604 | 0.00601 | -0.1184 | 193.0782
5.5 | 1.2113 | 0.00617 | -0.1176 | 196.3209
6 | 1.2614 | 0.00627 | -0.1167 | 201.1802
6.5 | 1.3096 | 0.00649 | -0.1154 | 201.7874
7 | 1.3588 | 0.00669 | -0.1144 | 203.1091
7.5 | 1.4057 | 0.00693 | -0.113 | 202.8427
8 | 1.4522 | 0.00717 | -0.1115 | 202.5384
8.5 | 1.4995 | 0.00742 | -0.1102 | 202.0889
9 | 1.5438 | 0.00776 | -0.1085 | 198.9433
9.5 | 1.5842 | 0.00818 | -0.106 | 193.6675
10 | 1.6203 | 0.00871 | -0.1028 | 186.0276
10.5 | 1.6507 | 0.00946 | -0.0987 | 174.4926
11 | 1.6773 | 0.01026 | -0.094 | 163.4795
11.5 | 1.6997 | 0.01121 | -0.0887 | 151.6236
12 | 1.7228 | 0.01216 | -0.0838 | 141.6776
12.5 | 1.7455 | 0.01314 | -0.0792 | 132.8387
13 | 1.7662 | 0.01425 | -0.0744 | 123.9439
13.5 | 1.7775 | 0.01583 | -0.0687 | 112.2868
14 | 1.7865 | 0.01764 | -0.0632 | 101.2755
14.5 | 1.7902 | 0.01997 | -0.0577 | 89.6445
15 | 1.7943 | 0.0226 | -0.0531 | 79.3938
15.5 | 1.7885 | 0.0262 | -0.0484 | 68.2634
16 | 1.7948 | 0.02943 | -0.0456 | 60.9854
16.5 | 1.7932 | 0.03355 | -0.043 | 53.4486
17 | 1.7866 | 0.0385 | -0.0409 | 46.4052
17.5 | 1.7762 | 0.04419 | -0.0396 | 40.1946
18 | 1.7299 | 0.05409 | -0.0385 | 31.9819
18.5 | 1.7099 | 0.06158 | -0.0386 | 27.7671
19 | 1.6904 | 0.06982 | -0.0399 | 24.2108
19.5 | 1.6749 | 0.07798 | -0.0416 | 21.4786
20 | 1.6578 | 0.0866 | -0.044 | 19.1432

## 131. Re 16M Mach 0.10 (1)
BIGFOIL.COM POLAR EXPORT
e1233
EPPLER 1233 |  |  |  | Cl Max: | 2.153 | at alpha= | 15 | deg
JavaFoil+Calcfoil stall+Eppler ext transition |  |  |  | L/D Max: | 261.514 | at alpha= | 6.5 | deg
Re: | 16000000 |  |  | Cd Min: | 0.00487 | at alpha= | 3 | deg
Mach: | 0.1 |  |  | Cl=0 at alpha= | -5.9683 | deg
|  |  |  | @ Cl=0.1, Cd= | 0.0059835
|  |  |  | @ Cl=0.4, Cd= | 0.0058876
|  |  |  | @ Cl=0.6, Cd= | 0.0057136
alpha (deg) | Cl | Cd | Cm | Cl/Cd
-20 | -0.598 | 0.13459 | -0.067 | -4.442
-19.5 | -0.611 | 0.12542 | -0.069 | -4.869
-19 | -0.622 | 0.11746 | -0.07 | -5.298
-18.5 | -0.635 | 0.10603 | -0.074 | -5.987
-18 | -0.646 | 0.09545 | -0.077 | -6.768
-17.5 | -0.656 | 0.08485 | -0.08 | -7.735
-17 | -0.669 | 0.07033 | -0.085 | -9.516
-16.5 | -0.677 | 0.06054 | -0.088 | -11.183
-16 | -0.697 | 0.04077 | -0.095 | -17.109
-15.5 | -0.707 | 0.03037 | -0.099 | -23.269
-15 | -0.708 | 0.02401 | -0.102 | -29.496
-14.5 | -0.7 | 0.02121 | -0.103 | -32.995
-14 | -0.688 | 0.0187 | -0.105 | -36.798
-13.5 | -0.672 | 0.01666 | -0.107 | -40.331
-13 | -0.652 | 0.01473 | -0.108 | -44.273
-12.5 | -0.627 | 0.01345 | -0.109 | -46.619
-12 | -0.598 | 0.01228 | -0.111 | -48.742
-11.5 | -0.566 | 0.01128 | -0.112 | -50.142
-11 | -0.529 | 0.01041 | -0.113 | -50.846
-10.5 | -0.489 | 0.00969 | -0.114 | -50.435
-10 | -0.445 | 0.00915 | -0.115 | -48.595
-9.5 | -0.398 | 0.00866 | -0.117 | -45.929
-9 | -0.348 | 0.00828 | -0.118 | -41.986
-8.5 | -0.295 | 0.00792 | -0.119 | -37.26
-8 | -0.24 | 0.00761 | -0.12 | -31.614
-7.5 | -0.184 | 0.00736 | -0.121 | -24.94
-7 | -0.125 | 0.00715 | -0.122 | -17.496
-6.5 | -0.065 | 0.00695 | -0.123 | -9.341
-6 | -0.004 | 0.0068 | -0.124 | -0.528
-5.5 | 0.059 | 0.00601 | -0.125 | 9.744
-5 | 0.121 | 0.00597 | -0.126 | 20.317
-4.5 | 0.184 | 0.00589 | -0.126 | 31.331
-4 | 0.248 | 0.00582 | -0.127 | 42.561
-3.5 | 0.311 | 0.00595 | -0.128 | 52.335
-3 | 0.374 | 0.0059 | -0.128 | 63.477
-2.5 | 0.437 | 0.00587 | -0.129 | 74.398
-2 | 0.5 | 0.00586 | -0.13 | 85.269
-1.5 | 0.562 | 0.00578 | -0.13 | 97.238
-1 | 0.625 | 0.00567 | -0.131 | 110.064
-0.5 | 0.687 | 0.00563 | -0.132 | 121.92
0 | 0.748 | 0.00566 | -0.132 | 132.175
0.5 | 0.81 | 0.00566 | -0.133 | 143.205
1 | 0.871 | 0.00565 | -0.134 | 154.328
1.5 | 0.933 | 0.00571 | -0.134 | 163.246
2 | 0.994 | 0.00574 | -0.135 | 173.183
2.5 | 1.055 | 0.00583 | -0.136 | 180.947
3 | 1.116 | 0.00487 | -0.136 | 229.297
3.5 | 1.176 | 0.00497 | -0.137 | 236.708
4 | 1.236 | 0.00508 | -0.137 | 243.189
4.5 | 1.296 | 0.00519 | -0.138 | 249.485
5 | 1.355 | 0.00531 | -0.138 | 254.95
5.5 | 1.414 | 0.00548 | -0.139 | 257.893
6 | 1.472 | 0.00567 | -0.139 | 259.919
6.5 | 1.531 | 0.00585 | -0.14 | 261.514
7 | 1.588 | 0.00964 | -0.14 | 164.794
7.5 | 1.646 | 0.01 | -0.141 | 164.507
8 | 1.702 | 0.01049 | -0.141 | 162.296
8.5 | 1.758 | 0.01111 | -0.142 | 158.295
9 | 1.813 | 0.01189 | -0.142 | 152.493
9.5 | 1.868 | 0.01281 | -0.143 | 145.837
10 | 1.92 | 0.01369 | -0.143 | 140.268
10.5 | 1.969 | 0.01458 | -0.143 | 135.082
11 | 2.015 | 0.01553 | -0.144 | 129.723
11.5 | 2.058 | 0.01656 | -0.144 | 124.3
12 | 2.076 | 0.02082 | -0.142 | 99.714
12.5 | 2.105 | 0.02221 | -0.142 | 94.777
13 | 2.123 | 0.0238 | -0.141 | 89.214
13.5 | 2.137 | 0.02554 | -0.141 | 83.669
14 | 2.147 | 0.02743 | -0.141 | 78.258
14.5 | 2.152 | 0.02955 | -0.14 | 72.812
15 | 2.153 | 0.03178 | -0.14 | 67.729
15.5 | 2.149 | 0.0342 | -0.139 | 62.832
16 | 2.14 | 0.03686 | -0.139 | 58.048
16.5 | 2.126 | 0.03979 | -0.138 | 53.428
17 | 2.108 | 0.04303 | -0.138 | 48.989
17.5 | 2.085 | 0.04634 | -0.137 | 44.998
18 | 2.059 | 0.0499 | -0.137 | 41.258
18.5 | 2.029 | 0.05352 | -0.136 | 37.903
19 | 1.995 | 0.05741 | -0.136 | 34.746
19.5 | 1.957 | 0.06156 | -0.136 | 31.793
20 | 1.917 | 0.0659 | -0.135 | 29.091

## 132. Re 16M Mach 0.10 (2)
BIGFOIL.COM POLAR EXPORT
e1233
EPPLER 1233 |  |  |  | Cl Max: | 1.7933 | at alpha= | 15 | deg
XFOIL ncrit=9 |  |  |  | L/D Max: | 202.749 | at alpha= | 7 | deg
Re: | 16000000 |  |  | Cd Min: | 0.08261 | at alpha= | 19.5 | deg
Mach: | 0.1 |  |  | Cl=0 at alpha= | -5.3167 | deg
|  |  |  | @ Cl=0.1, Cd= | 0.0065735
|  |  |  | @ Cl=0.4, Cd= | 0.006014
|  |  |  | @ Cl=0.6, Cd= | 0.0057085
alpha (deg) | Cl | Cd | Cm | Cl/Cd
-20 | -1.2552 | 0.02985 | -0.1463 | -42.0503
-19.5 | -1.227 | 0.0272 | -0.1473 | -45.1103
-19 | -1.201 | 0.02453 | -0.1479 | -48.9605
-18.5 | -1.1681 | 0.02259 | -0.1482 | -51.7087
-18 | -1.1445 | 0.02028 | -0.1476 | -56.4349
-17 | -1.0783 | 0.01706 | -0.1464 | -63.2063
-16.5 | -1.0469 | 0.01578 | -0.1447 | -66.3435
-16 | -1.0139 | 0.01454 | -0.1429 | -69.7318
-15.5 | -0.9744 | 0.01342 | -0.142 | -72.608
-15 | -0.8777 | 0.01243 | -0.1522 | -70.6114
-14.5 | -0.8499 | 0.01184 | -0.1483 | -71.7821
-14 | -0.8218 | 0.01133 | -0.1442 | -72.5331
-13.5 | -0.7964 | 0.01074 | -0.1394 | -74.1527
-13 | -0.7814 | 0.01031 | -0.1322 | -75.7905
-12.5 | -0.7425 | 0.00996 | -0.1291 | -74.5482
-12 | -0.7003 | 0.00966 | -0.1266 | -72.4948
-11.5 | -0.6548 | 0.00936 | -0.1246 | -69.9573
-11 | -0.6069 | 0.00908 | -0.1229 | -66.8392
-10.5 | -0.5576 | 0.00882 | -0.1216 | -63.22
-10 | -0.5073 | 0.00857 | -0.1203 | -59.1949
-9.5 | -0.4564 | 0.00831 | -0.1192 | -54.9218
-9 | -0.4045 | 0.00807 | -0.1183 | -50.1239
-8.5 | -0.3517 | 0.00785 | -0.1175 | -44.8025
-8 | -0.2977 | 0.00765 | -0.117 | -38.915
-7.5 | -0.2429 | 0.00748 | -0.1166 | -32.4733
-7 | -0.188 | 0.00731 | -0.1162 | -25.7182
-6.5 | -0.1328 | 0.00716 | -0.1159 | -18.5475
-6 | -0.0768 | 0.00702 | -0.1157 | -10.9402
-5.5 | -0.0206 | 0.00688 | -0.1156 | -2.9942
-5 | 0.0356 | 0.00675 | -0.1155 | 5.2741
-4.5 | 0.0923 | 0.00659 | -0.1155 | 14.0061
-4 | 0.1484 | 0.00647 | -0.1154 | 22.9366
-3.5 | 0.2056 | 0.00631 | -0.1156 | 32.5832
-3 | 0.2625 | 0.00625 | -0.1157 | 42
-2.5 | 0.3201 | 0.00616 | -0.1159 | 51.9643
-2 | 0.3771 | 0.00605 | -0.1161 | 62.3306
-1.5 | 0.4344 | 0.00596 | -0.1163 | 72.8859
-1 | 0.4919 | 0.00585 | -0.1167 | 84.0855
0 | 0.6065 | 0.0057 | -0.1173 | 106.4035
0.5 | 0.6634 | 0.0056 | -0.1176 | 118.4643
1 | 0.7201 | 0.00552 | -0.1179 | 130.4529
1.5 | 0.7776 | 0.00541 | -0.1183 | 143.7338
2 | 0.8335 | 0.00545 | -0.1184 | 152.9358
2.5 | 0.89 | 0.0055 | -0.1186 | 161.8182
3 | 0.9467 | 0.00555 | -0.1188 | 170.5766
3.5 | 1.0016 | 0.00568 | -0.1187 | 176.338
4 | 1.0567 | 0.0058 | -0.1186 | 182.1897
4.5 | 1.1123 | 0.00588 | -0.1186 | 189.1667
5 | 1.1653 | 0.00604 | -0.1182 | 192.9305
5.5 | 1.215 | 0.00619 | -0.117 | 196.2843
6 | 1.2661 | 0.0063 | -0.1161 | 200.9683
6.5 | 1.3152 | 0.00652 | -0.115 | 201.7178
7 | 1.3645 | 0.00673 | -0.1138 | 202.7489
7.5 | 1.4116 | 0.00697 | -0.1123 | 202.5251
8 | 1.459 | 0.00722 | -0.1109 | 202.0776
8.5 | 1.5071 | 0.00746 | -0.1097 | 202.0241
9 | 1.5522 | 0.0078 | -0.108 | 199
9.5 | 1.5917 | 0.00823 | -0.1052 | 193.4022
10 | 1.6291 | 0.00876 | -0.1021 | 185.9703
10.5 | 1.6577 | 0.00954 | -0.0975 | 173.7631
11 | 1.688 | 0.01027 | -0.0934 | 164.3622
11.5 | 1.7078 | 0.01132 | -0.0876 | 150.8657
12 | 1.7292 | 0.01233 | -0.0823 | 140.2433
12.5 | 1.7504 | 0.01341 | -0.0773 | 130.5295
13 | 1.7715 | 0.01456 | -0.0726 | 121.669
13.5 | 1.7826 | 0.01618 | -0.0669 | 110.1731
14 | 1.788 | 0.01825 | -0.061 | 97.9726
14.5 | 1.7916 | 0.0207 | -0.0557 | 86.5507
15 | 1.7933 | 0.02363 | -0.051 | 75.8908
15.5 | 1.7847 | 0.02761 | -0.0464 | 64.6396
16 | 1.7906 | 0.03106 | -0.0439 | 57.6497
16.5 | 1.7874 | 0.03552 | -0.0415 | 50.3209
17 | 1.779 | 0.04085 | -0.0397 | 43.5496
17.5 | 1.7655 | 0.04708 | -0.0386 | 37.5
18 | 1.7182 | 0.05741 | -0.0381 | 29.9286
18.5 | 1.6945 | 0.06576 | -0.0387 | 25.7679
19 | 1.6722 | 0.07428 | -0.0401 | 22.5121
19.5 | 1.6567 | 0.08261 | -0.0421 | 20.0545

## 133. Re 16M Mach 0.25 (1)
BIGFOIL.COM POLAR EXPORT
e1233
EPPLER 1233 |  |  |  | Cl Max: | 2.129 | at alpha= | 13.5 | deg
JavaFoil+Calcfoil stall+Eppler ext transition |  |  |  | L/D Max: | 261.86 | at alpha= | 6 | deg
Re: | 16000000 |  |  | Cd Min: | 0.00483 | at alpha= | 2.5 | deg
Mach: | 0.25 |  |  | Cl=0 at alpha= | -5.9688 | deg
|  |  |  | @ Cl=0.1, Cd= | 0.0066913
|  |  |  | @ Cl=0.4, Cd= | 0.005842
|  |  |  | @ Cl=0.6, Cd= | 0.0058184
alpha (deg) | Cl | Cd | Cm | Cl/Cd
-18.5 | -0.325 | 0.13282 | -0.065 | -2.445
-18 | -0.364 | 0.12642 | -0.066 | -2.879
-17.5 | -0.399 | 0.12027 | -0.066 | -3.319
-17 | -0.431 | 0.11189 | -0.069 | -3.855
-16.5 | -0.459 | 0.10507 | -0.07 | -4.373
-16 | -0.483 | 0.09974 | -0.071 | -4.84
-15.5 | -0.505 | 0.08975 | -0.075 | -5.622
-15 | -0.523 | 0.07935 | -0.08 | -6.592
-14.5 | -0.543 | 0.06305 | -0.087 | -8.618
-14 | -0.578 | 0.03526 | -0.1 | -16.393
-13.5 | -0.595 | 0.02316 | -0.106 | -25.677
-13 | -0.593 | 0.01936 | -0.109 | -30.629
-12.5 | -0.584 | 0.01659 | -0.111 | -35.181
-12 | -0.567 | 0.01447 | -0.112 | -39.221
-11.5 | -0.545 | 0.01283 | -0.114 | -42.486
-11 | -0.516 | 0.0117 | -0.115 | -44.074
-10.5 | -0.482 | 0.01066 | -0.117 | -45.182
-10 | -0.442 | 0.00987 | -0.118 | -44.811
-9.5 | -0.398 | 0.00925 | -0.119 | -43.038
-9 | -0.35 | 0.00872 | -0.12 | -40.159
-8.5 | -0.298 | 0.00832 | -0.121 | -35.879
-8 | -0.244 | 0.00793 | -0.123 | -30.751
-7.5 | -0.187 | 0.00765 | -0.124 | -24.412
-7 | -0.127 | 0.00737 | -0.125 | -17.276
-6.5 | -0.066 | 0.00711 | -0.126 | -9.316
-6 | -0.004 | 0.00694 | -0.127 | -0.529
-5.5 | 0.06 | 0.00676 | -0.128 | 8.88
-5 | 0.124 | 0.00665 | -0.129 | 18.707
-4.5 | 0.189 | 0.00596 | -0.13 | 31.767
-4 | 0.254 | 0.00592 | -0.13 | 42.996
-3.5 | 0.32 | 0.00586 | -0.131 | 54.56
-3 | 0.384 | 0.00581 | -0.132 | 66.209
-2.5 | 0.449 | 0.00594 | -0.133 | 75.616
-2 | 0.513 | 0.00592 | -0.133 | 86.617
-1.5 | 0.577 | 0.00584 | -0.134 | 98.823
-1 | 0.641 | 0.00578 | -0.135 | 110.938
-0.5 | 0.705 | 0.00569 | -0.135 | 123.932
0 | 0.768 | 0.00572 | -0.136 | 134.164
0.5 | 0.831 | 0.00572 | -0.137 | 145.348
1 | 0.895 | 0.00577 | -0.137 | 154.905
1.5 | 0.958 | 0.00579 | -0.138 | 165.351
2 | 1.02 | 0.00582 | -0.139 | 175.152
2.5 | 1.082 | 0.00483 | -0.139 | 224.016
3 | 1.145 | 0.00493 | -0.14 | 232.128
3.5 | 1.206 | 0.00506 | -0.14 | 238.252
4 | 1.268 | 0.00516 | -0.141 | 245.667
4.5 | 1.329 | 0.0053 | -0.142 | 250.492
5 | 1.389 | 0.00543 | -0.142 | 255.798
5.5 | 1.449 | 0.00561 | -0.143 | 258.299
6 | 1.509 | 0.00576 | -0.143 | 261.86
6.5 | 1.568 | 0.00972 | -0.144 | 161.398
7 | 1.627 | 0.01017 | -0.144 | 159.994
7.5 | 1.685 | 0.01058 | -0.145 | 159.229
8 | 1.742 | 0.01111 | -0.145 | 156.76
8.5 | 1.799 | 0.01182 | -0.146 | 152.194
9 | 1.855 | 0.01277 | -0.146 | 145.235
9.5 | 1.909 | 0.01384 | -0.146 | 137.933
10 | 1.961 | 0.01486 | -0.147 | 132.02
10.5 | 2.01 | 0.01588 | -0.147 | 126.595
11 | 2.052 | 0.01702 | -0.147 | 120.558
11.5 | 2.087 | 0.01842 | -0.147 | 113.277
12 | 2.089 | 0.02392 | -0.144 | 87.333
12.5 | 2.114 | 0.0258 | -0.144 | 81.931
13 | 2.124 | 0.02787 | -0.143 | 76.213
13.5 | 2.129 | 0.03011 | -0.143 | 70.698
14 | 2.127 | 0.03263 | -0.142 | 65.192
14.5 | 2.118 | 0.03533 | -0.142 | 59.967
15 | 2.103 | 0.03826 | -0.141 | 54.959
15.5 | 2.079 | 0.04159 | -0.141 | 50.002
16 | 2.049 | 0.04514 | -0.14 | 45.389
16.5 | 2.01 | 0.049 | -0.14 | 41.026
17 | 1.964 | 0.05309 | -0.139 | 36.998
17.5 | 1.911 | 0.05754 | -0.139 | 33.207
18 | 1.85 | 0.06216 | -0.138 | 29.762
18.5 | 1.782 | 0.06714 | -0.137 | 26.549

## 134. Re 16M Mach 0.25 (2)
BIGFOIL.COM POLAR EXPORT
e1233
EPPLER 1233 |  |  |  | Cl Max: | 1.803 | at alpha= | 14 | deg
XFOIL ncrit=9 |  |  |  | L/D Max: | 201.502 | at alpha= | 7.5 | deg
Re: | 16000000 |  |  | Cd Min: | 0.0981 | at alpha= | 19 | deg
Mach: | 0.25 |  |  | Cl=0 at alpha= | -5.259 | deg
|  |  |  | @ Cl=0.1, Cd= | 0.0066735
|  |  |  | @ Cl=0.4, Cd= | 0.0060987
|  |  |  | @ Cl=0.6, Cd= | 0.0058006
alpha (deg) | Cl | Cd | Cm | Cl/Cd
-20 | -0.9809 | 0.06863 | -0.1412 | -14.2926
-19.5 | -1.0133 | 0.05729 | -0.1492 | -17.6872
-19 | -1.0478 | 0.04649 | -0.1564 | -22.5382
-18.5 | -1.0645 | 0.03853 | -0.1607 | -27.6278
-18 | -1.0705 | 0.03244 | -0.1628 | -32.9994
-17.5 | -1.0648 | 0.02764 | -0.1639 | -38.5239
-17 | -1.047 | 0.02424 | -0.1638 | -43.1931
-16.5 | -1.0342 | 0.02129 | -0.1617 | -48.5768
-16 | -1.0127 | 0.019 | -0.1592 | -53.3
-15.5 | -0.9859 | 0.01705 | -0.1568 | -57.824
-15 | -0.9428 | 0.01546 | -0.1567 | -60.9832
-14.5 | -0.8599 | 0.01414 | -0.163 | -60.8133
-14 | -0.824 | 0.0133 | -0.1599 | -61.9549
-13.5 | -0.7922 | 0.01244 | -0.1559 | -63.6817
-13 | -0.7627 | 0.01158 | -0.1513 | -65.8636
-12.5 | -0.7332 | 0.01092 | -0.1463 | -67.1429
-12 | -0.7181 | 0.01039 | -0.1383 | -69.1145
-11.5 | -0.6765 | 0.00998 | -0.1346 | -67.7856
-11 | -0.6305 | 0.00959 | -0.1316 | -65.7456
-10.5 | -0.5814 | 0.00926 | -0.1292 | -62.7862
-10 | -0.5306 | 0.00894 | -0.1271 | -59.3512
-9 | -0.4242 | 0.0084 | -0.1238 | -50.5
-8.5 | -0.37 | 0.00814 | -0.1224 | -45.4545
-8 | -0.3149 | 0.00789 | -0.1213 | -39.9113
-7.5 | -0.2585 | 0.00767 | -0.1204 | -33.7027
-7 | -0.2013 | 0.00749 | -0.1197 | -26.8758
-6.5 | -0.144 | 0.00732 | -0.119 | -19.6721
-6 | -0.0864 | 0.00716 | -0.1185 | -12.067
-5.5 | -0.028 | 0.00699 | -0.1182 | -4.0057
-5 | 0.0301 | 0.00687 | -0.1179 | 4.3814
-4.5 | 0.089 | 0.0067 | -0.1177 | 13.2836
-4 | 0.147 | 0.00656 | -0.1175 | 22.4085
-3.5 | 0.206 | 0.00639 | -0.1175 | 32.2379
-3 | 0.2648 | 0.00632 | -0.1175 | 41.8987
-2.5 | 0.3244 | 0.00622 | -0.1176 | 52.1543
-2 | 0.383 | 0.00613 | -0.1176 | 62.4796
-1.5 | 0.4427 | 0.00602 | -0.1179 | 73.5382
-1 | 0.5016 | 0.00592 | -0.118 | 84.7297
-0.5 | 0.5606 | 0.00586 | -0.1182 | 95.6655
0 | 0.6203 | 0.00577 | -0.1185 | 107.5043
0.5 | 0.6785 | 0.00568 | -0.1186 | 119.4542
1 | 0.7376 | 0.00558 | -0.1189 | 132.1864
1.5 | 0.7964 | 0.00549 | -0.1192 | 145.0638
2 | 0.854 | 0.00554 | -0.1191 | 154.1516
2.5 | 0.9126 | 0.00558 | -0.1192 | 163.5484
3 | 0.9703 | 0.00566 | -0.119 | 171.4311
3.5 | 1.0256 | 0.0058 | -0.1184 | 176.8276
4 | 1.0798 | 0.00587 | -0.1175 | 183.9523
4.5 | 1.1337 | 0.00598 | -0.1166 | 189.5819
5 | 1.1867 | 0.00618 | -0.1155 | 192.0227
5.5 | 1.2408 | 0.00633 | -0.1146 | 196.019
6 | 1.2941 | 0.00648 | -0.1136 | 199.7068
6.5 | 1.3451 | 0.00673 | -0.1121 | 199.8663
7 | 1.3976 | 0.00694 | -0.1109 | 201.3833
7.5 | 1.4488 | 0.00719 | -0.1096 | 201.5021
8 | 1.4981 | 0.00747 | -0.1078 | 200.5489
8.5 | 1.5457 | 0.00777 | -0.1057 | 198.9318
9 | 1.5932 | 0.00811 | -0.1037 | 196.4488
9.5 | 1.637 | 0.00856 | -0.101 | 191.2383
10 | 1.6739 | 0.00913 | -0.0971 | 183.3406
10.5 | 1.7095 | 0.00981 | -0.0932 | 174.261
11 | 1.7377 | 0.01066 | -0.088 | 163.0113
11.5 | 1.7556 | 0.01188 | -0.0815 | 147.7778
12 | 1.765 | 0.01342 | -0.074 | 131.5201
12.5 | 1.7812 | 0.01491 | -0.0682 | 119.4634
13 | 1.7986 | 0.01649 | -0.063 | 109.0722
13.5 | 1.8011 | 0.01896 | -0.0566 | 94.9947
14 | 1.803 | 0.02184 | -0.0511 | 82.5549
14.5 | 1.7987 | 0.02551 | -0.0461 | 70.5096
15 | 1.7853 | 0.03036 | -0.0418 | 58.8043
15.5 | 1.7682 | 0.03609 | -0.0386 | 48.9942
16 | 1.7644 | 0.0413 | -0.037 | 42.7215
16.5 | 1.7442 | 0.04835 | -0.0358 | 36.0745
17 | 1.7265 | 0.0557 | -0.0356 | 30.9964
17.5 | 1.7013 | 0.06433 | -0.0363 | 26.4464
18 | 1.6777 | 0.07321 | -0.0377 | 22.9163
18.5 | 1.6486 | 0.08325 | -0.0401 | 19.803
19 | 1.5866 | 0.0981 | -0.0447 | 16.1733

## 135. Re 16M Mach 0.50 (1)
BIGFOIL.COM POLAR EXPORT
e1233
EPPLER 1233 |  |  |  | Cl Max: | 2.044 | at alpha= | 10.5 | deg
JavaFoil+Calcfoil stall+Eppler ext transition |  |  |  | L/D Max: | 233.516 | at alpha= | 2.5 | deg
Re: | 16000000 |  |  | Cd Min: | 0.00492 | at alpha= | 1.5 | deg
Mach: | 0.5 |  |  | Cl=0 at alpha= | -5.971 | deg
|  |  |  | @ Cl=0.1, Cd= | 0.0074368
|  |  |  | @ Cl=0.4, Cd= | 0.0065199
|  |  |  | @ Cl=0.6, Cd= | 0.0056711
alpha (deg) | Cl | Cd | Cm | Cl/Cd
-20 | -0.799 | 0.17471 | -0.07 | -4.575
-19.5 | -0.773 | 0.15797 | -0.072 | -4.895
-19 | -0.744 | 0.15274 | -0.071 | -4.87
-18.5 | -0.715 | 0.14778 | -0.071 | -4.84
-18 | -0.686 | 0.14532 | -0.07 | -4.722
-17.5 | -0.657 | 0.14024 | -0.069 | -4.686
-17 | -0.631 | 0.12515 | -0.073 | -5.044
-16.5 | -0.603 | 0.11906 | -0.073 | -5.063
-16 | -0.573 | 0.1151 | -0.072 | -4.98
-15.5 | -0.549 | 0.09809 | -0.078 | -5.596
-15 | -0.523 | 0.08914 | -0.082 | -5.869
-14.5 | -0.49 | 0.0972 | -0.075 | -5.037
-14 | -0.462 | 0.08878 | -0.078 | -5.209
-13.5 | -0.439 | 0.07624 | -0.086 | -5.756
-13 | -0.402 | 0.08979 | -0.071 | -4.475
-12.5 | -0.376 | 0.07802 | -0.079 | -4.821
-12 | -0.354 | 0.06304 | -0.091 | -5.618
-11.5 | -0.361 | 0.02259 | -0.121 | -15.992
-11 | -0.289 | 0.06923 | -0.077 | -4.173
-10.5 | -0.276 | 0.04109 | -0.106 | -6.714
-10 | -0.269 | 0.01622 | -0.127 | -16.564
-9.5 | -0.238 | 0.01345 | -0.13 | -17.703
-9 | -0.178 | 0.04738 | -0.093 | -3.749
-8.5 | -0.262 | 0.0122 | -0.132 | -21.47
-8 | -0.24 | 0.01022 | -0.134 | -23.467
-7.5 | -0.193 | 0.00927 | -0.136 | -20.766
-7 | -0.135 | 0.0087 | -0.137 | -15.492
-6.5 | -0.071 | 0.00822 | -0.139 | -8.665
-6 | -0.004 | 0.00782 | -0.14 | -0.51
-5.5 | 0.065 | 0.00756 | -0.141 | 8.666
-5 | 0.136 | 0.00731 | -0.142 | 18.665
-4.5 | 0.209 | 0.00683 | -0.143 | 30.524
-4 | 0.282 | 0.00672 | -0.145 | 41.904
-3.5 | 0.355 | 0.0066 | -0.146 | 53.824
-3 | 0.428 | 0.00647 | -0.147 | 66.075
-2.5 | 0.5 | 0.00644 | -0.148 | 77.532
-2 | 0.571 | 0.00609 | -0.149 | 93.785
-1.5 | 0.643 | 0.00505 | -0.15 | 127.313
-1 | 0.714 | 0.00499 | -0.15 | 143.047
-0.5 | 0.785 | 0.00502 | -0.151 | 156.507
0 | 0.855 | 0.00498 | -0.152 | 171.522
0.5 | 0.925 | 0.00494 | -0.153 | 187.052
1 | 0.994 | 0.00493 | -0.153 | 201.613
1.5 | 1.064 | 0.00492 | -0.154 | 215.969
2 | 1.132 | 0.005 | -0.155 | 226.57
2.5 | 1.201 | 0.00514 | -0.156 | 233.516
3 | 1.268 | 0.00898 | -0.156 | 141.261
3.5 | 1.335 | 0.00934 | -0.157 | 143.051
4 | 1.402 | 0.00971 | -0.157 | 144.347
4.5 | 1.467 | 0.0102 | -0.158 | 143.924
5 | 1.532 | 0.01067 | -0.159 | 143.579
5.5 | 1.596 | 0.01118 | -0.159 | 142.679
6 | 1.659 | 0.0117 | -0.16 | 141.752
6.5 | 1.721 | 0.01247 | -0.16 | 137.954
7 | 1.781 | 0.01321 | -0.161 | 134.833
7.5 | 1.839 | 0.01396 | -0.161 | 131.793
8 | 1.896 | 0.01502 | -0.162 | 126.234
8.5 | 1.949 | 0.01648 | -0.162 | 118.243
9 | 1.984 | 0.01903 | -0.161 | 104.286
9.5 | 2.01 | 0.02207 | -0.159 | 91.1
10 | 2.033 | 0.02542 | -0.158 | 79.976
10.5 | 2.044 | 0.02927 | -0.156 | 69.836
11 | 2.012 | 0.04207 | -0.152 | 47.826
11.5 | 1.997 | 0.0473 | -0.151 | 42.221
12 | 1.96 | 0.05343 | -0.149 | 36.684
12.5 | 1.873 | 0.06098 | -0.148 | 30.719
13 | 1.186 | 0.07382 | -0.146 | 16.059
13.5 | 1.205 | 0.0869 | -0.144 | 13.861
14 | 1.216 | 0.10976 | -0.14 | 11.082
14.5 | 1.245 | 0.1085 | -0.14 | 11.473
15 | 1.259 | 0.12859 | -0.137 | 9.794
15.5 | 1.275 | 0.15054 | -0.133 | 8.471

## 136. Re 16M Mach 0.50 (2)
BIGFOIL.COM POLAR EXPORT
e1233
EPPLER 1233 |  |  |  | Cl Max: | 1.9995 | at alpha= | 12 | deg
XFOIL ncrit=9 |  |  |  | L/D Max: | 187.443 | at alpha= | 6.5 | deg
Re: | 16000000 |  |  | Cd Min: | 0.11407 | at alpha= | 17 | deg
Mach: | 0.5 |  |  | Cl=0 at alpha= | -4.9725 | deg
|  |  |  | @ Cl=0.1, Cd= | 0.0071225
|  |  |  | @ Cl=0.4, Cd= | 0.0064029
|  |  |  | @ Cl=0.6, Cd= | 0.0061344
alpha (deg) | Cl | Cd | Cm | Cl/Cd
-13.5 | -0.1812 | 0.0802 | -0.1618 | -2.2594
-13 | -0.2013 | 0.07003 | -0.1688 | -2.8745
-12.5 | -0.2194 | 0.06032 | -0.1754 | -3.6373
-12 | -0.243 | 0.0493 | -0.1825 | -4.929
-11.5 | -0.2628 | 0.03889 | -0.1904 | -6.7575
-11 | -0.2905 | 0.03068 | -0.1946 | -9.4687
-10.5 | -0.3258 | 0.02418 | -0.1935 | -13.4739
-10 | -0.3541 | 0.01938 | -0.1882 | -18.2714
-9.5 | -0.3793 | 0.01553 | -0.1796 | -24.4237
-9 | -0.3952 | 0.01263 | -0.1689 | -31.2906
-8.5 | -0.4127 | 0.01092 | -0.1547 | -37.793
-8 | -0.3822 | 0.00961 | -0.1462 | -39.7711
-7.5 | -0.3286 | 0.00889 | -0.1409 | -36.9629
-7 | -0.2677 | 0.00844 | -0.137 | -31.718
-6.5 | -0.2034 | 0.00811 | -0.1339 | -25.0801
-6 | -0.137 | 0.00782 | -0.1315 | -17.5192
-5.5 | -0.0707 | 0.00762 | -0.1294 | -9.2782
-5 | -0.0037 | 0.0074 | -0.1277 | -0.5
-4.5 | 0.0636 | 0.00722 | -0.1263 | 8.8089
-4 | 0.1308 | 0.00704 | -0.1252 | 18.5795
-3.5 | 0.1973 | 0.00681 | -0.1241 | 28.9721
-3 | 0.2642 | 0.00664 | -0.1233 | 39.7892
-2.5 | 0.3297 | 0.00654 | -0.1222 | 50.4128
-2 | 0.3943 | 0.00641 | -0.121 | 61.5133
-1.5 | 0.4584 | 0.00633 | -0.1199 | 72.4171
-1 | 0.5248 | 0.00621 | -0.1193 | 84.5089
-0.5 | 0.5908 | 0.00614 | -0.1187 | 96.2215
0 | 0.6562 | 0.0061 | -0.118 | 107.5738
0.5 | 0.7221 | 0.00601 | -0.1175 | 120.1498
1 | 0.7869 | 0.00598 | -0.1168 | 131.5886
1.5 | 0.8534 | 0.00591 | -0.1163 | 144.3993
2 | 0.9194 | 0.00596 | -0.1156 | 154.2617
2.5 | 0.9834 | 0.00611 | -0.1144 | 160.9493
3 | 1.0497 | 0.00623 | -0.1135 | 168.4912
3.5 | 1.1137 | 0.00638 | -0.1121 | 174.5611
4 | 1.1741 | 0.00664 | -0.11 | 176.8223
4.5 | 1.2389 | 0.00683 | -0.1085 | 181.3909
5 | 1.3041 | 0.00705 | -0.107 | 184.9787
5.5 | 1.3648 | 0.00735 | -0.1046 | 185.6871
6 | 1.4242 | 0.00767 | -0.1019 | 185.6845
6.5 | 1.4883 | 0.00794 | -0.0998 | 187.4433
7 | 1.5472 | 0.00834 | -0.0967 | 185.5156
7.5 | 1.6028 | 0.00881 | -0.093 | 181.9296
8 | 1.6644 | 0.00918 | -0.0901 | 181.3072
8.5 | 1.72 | 0.00972 | -0.0863 | 176.9547
9 | 1.7688 | 0.01046 | -0.0814 | 169.1013
9.5 | 1.8235 | 0.01112 | -0.0773 | 163.9838
10 | 1.8659 | 0.01217 | -0.0718 | 153.3196
10.5 | 1.9156 | 0.01313 | -0.0672 | 145.8949
11 | 1.9475 | 0.01477 | -0.0609 | 131.8551
11.5 | 1.9807 | 0.01659 | -0.0552 | 119.3912
12 | 1.9995 | 0.01923 | -0.0489 | 103.9782
12.5 | 1.9836 | 0.02383 | -0.0415 | 83.2396
13 | 1.9709 | 0.02896 | -0.0361 | 68.0559
13.5 | 1.9221 | 0.03686 | -0.0313 | 52.146
14 | 1.8771 | 0.04534 | -0.0286 | 41.4005
14.5 | 1.8255 | 0.05504 | -0.0277 | 33.1668
15 | 1.762 | 0.06648 | -0.0286 | 26.5042
15.5 | 1.703 | 0.07843 | -0.0311 | 21.7136
16 | 1.6556 | 0.09012 | -0.0346 | 18.3711
16.5 | 1.6076 | 0.10253 | -0.0393 | 15.6793
17 | 1.573 | 0.11407 | -0.0442 | 13.7898

## 137. Re 18M Mach 0.00 (1)
BIGFOIL.COM POLAR EXPORT
e1233
EPPLER 1233 |  |  |  | Cl Max: | 2.162 | at alpha= | 15 | deg
JavaFoil+Calcfoil stall+Eppler ext transition |  |  |  | L/D Max: | 265.635 | at alpha= | 7 | deg
Re: | 18000000 |  |  | Cd Min: | 0.00492 | at alpha= | 3.5 | deg
Mach: | 0 |  |  | Cl=0 at alpha= | -5.9677 | deg
|  |  |  | @ Cl=0.1, Cd= | 0.0060533
|  |  |  | @ Cl=0.4, Cd= | 0.0058133
|  |  |  | @ Cl=0.6, Cd= | 0.0057137
alpha (deg) | Cl | Cd | Cm | Cl/Cd
-20 | -0.644 | 0.12472 | -0.07 | -5.162
-19.5 | -0.654 | 0.11703 | -0.071 | -5.586
-19 | -0.663 | 0.1083 | -0.073 | -6.124
-18.5 | -0.673 | 0.09762 | -0.076 | -6.894
-18 | -0.686 | 0.08262 | -0.081 | -8.302
-17.5 | -0.697 | 0.06967 | -0.085 | -10.008
-17 | -0.706 | 0.0584 | -0.088 | -12.095
-16.5 | -0.726 | 0.03962 | -0.095 | -18.327
-16 | -0.731 | 0.03207 | -0.098 | -22.785
-15.5 | -0.732 | 0.02611 | -0.1 | -28.015
-15 | -0.726 | 0.02239 | -0.102 | -32.411
-14.5 | -0.715 | 0.01985 | -0.104 | -36.02
-14 | -0.7 | 0.01743 | -0.105 | -40.168
-13.5 | -0.682 | 0.01556 | -0.106 | -43.816
-13 | -0.66 | 0.0144 | -0.108 | -45.809
-12.5 | -0.633 | 0.01275 | -0.109 | -49.633
-12 | -0.603 | 0.01171 | -0.11 | -51.455
-11.5 | -0.569 | 0.01078 | -0.112 | -52.753
-11 | -0.531 | 0.01006 | -0.113 | -52.781
-10.5 | -0.49 | 0.00935 | -0.114 | -52.364
-10 | -0.445 | 0.00884 | -0.115 | -50.357
-9.5 | -0.398 | 0.0084 | -0.116 | -47.379
-9 | -0.348 | 0.00805 | -0.117 | -43.168
-8.5 | -0.295 | 0.00771 | -0.118 | -38.252
-8 | -0.24 | 0.00741 | -0.119 | -32.375
-7.5 | -0.183 | 0.00718 | -0.12 | -25.534
-7 | -0.125 | 0.00698 | -0.122 | -17.868
-6.5 | -0.065 | 0.0068 | -0.123 | -9.517
-6 | -0.004 | 0.00667 | -0.123 | -0.536
-5.5 | 0.058 | 0.0061 | -0.124 | 9.559
-5 | 0.121 | 0.00603 | -0.125 | 20.011
-4.5 | 0.184 | 0.0058 | -0.126 | 31.667
-4 | 0.247 | 0.00576 | -0.126 | 42.815
-3.5 | 0.31 | 0.00587 | -0.127 | 52.796
-3 | 0.372 | 0.00584 | -0.128 | 63.735
-2.5 | 0.435 | 0.00578 | -0.128 | 75.176
-2 | 0.497 | 0.00577 | -0.129 | 86.197
-1.5 | 0.559 | 0.00576 | -0.13 | 97.172
-1 | 0.621 | 0.00569 | -0.131 | 109.178
-0.5 | 0.683 | 0.00557 | -0.131 | 122.776
0 | 0.745 | 0.00561 | -0.132 | 132.626
0.5 | 0.806 | 0.00564 | -0.132 | 142.974
1 | 0.867 | 0.00565 | -0.133 | 153.44
1.5 | 0.928 | 0.00567 | -0.134 | 163.632
2 | 0.989 | 0.00576 | -0.134 | 171.737
2.5 | 1.05 | 0.0058 | -0.135 | 181.142
3 | 1.11 | 0.00594 | -0.136 | 186.978
3.5 | 1.17 | 0.00492 | -0.136 | 237.968
4 | 1.23 | 0.00504 | -0.137 | 243.955
4.5 | 1.29 | 0.00515 | -0.137 | 250.271
5 | 1.349 | 0.00526 | -0.138 | 256.263
5.5 | 1.407 | 0.00542 | -0.138 | 259.754
6 | 1.466 | 0.00561 | -0.139 | 261.158
6.5 | 1.524 | 0.00581 | -0.139 | 262.452
7 | 1.581 | 0.00595 | -0.14 | 265.635
7.5 | 1.638 | 0.00988 | -0.14 | 165.812
8 | 1.695 | 0.01044 | -0.141 | 162.256
8.5 | 1.75 | 0.01115 | -0.141 | 156.999
9 | 1.806 | 0.01193 | -0.142 | 151.399
9.5 | 1.86 | 0.01271 | -0.142 | 146.293
10 | 1.912 | 0.01351 | -0.142 | 141.504
10.5 | 1.962 | 0.01432 | -0.143 | 136.955
11 | 2.008 | 0.01528 | -0.143 | 131.41
11.5 | 2.052 | 0.01629 | -0.143 | 125.972
12 | 2.077 | 0.01989 | -0.142 | 104.421
12.5 | 2.107 | 0.02111 | -0.142 | 99.799
13 | 2.126 | 0.02254 | -0.141 | 94.353
13.5 | 2.141 | 0.02414 | -0.141 | 88.709
14 | 2.153 | 0.02588 | -0.141 | 83.179
14.5 | 2.16 | 0.02779 | -0.14 | 77.733
15 | 2.162 | 0.0299 | -0.14 | 72.312
15.5 | 2.161 | 0.03214 | -0.139 | 67.222
16 | 2.155 | 0.0346 | -0.139 | 62.281
16.5 | 2.144 | 0.03739 | -0.138 | 57.341
17 | 2.129 | 0.04032 | -0.138 | 52.808
17.5 | 2.111 | 0.04342 | -0.137 | 48.614
18 | 2.088 | 0.04676 | -0.137 | 44.659
18.5 | 2.062 | 0.0501 | -0.137 | 41.163
19 | 2.033 | 0.05389 | -0.136 | 37.72
19.5 | 2 | 0.05774 | -0.136 | 34.642
20 | 1.964 | 0.06198 | -0.135 | 31.691

## 138. Re 18M Mach 0.00 (2)
BIGFOIL.COM POLAR EXPORT
e1233
EPPLER 1233 |  |  |  | Cl Max: | 1.8016 | at alpha= | 16.5 | deg
XFOIL ncrit=9 |  |  |  | L/D Max: | 206.53 | at alpha= | 7 | deg
Re: | 18000000 |  |  | Cd Min: | 0.08454 | at alpha= | 20 | deg
Mach: | 0 |  |  | Cl=0 at alpha= | -5.3381 | deg
|  |  |  | @ Cl=0.1, Cd= | 0.0064764
|  |  |  | @ Cl=0.4, Cd= | 0.0059337
|  |  |  | @ Cl=0.6, Cd= | 0.0056668
alpha (deg) | Cl | Cd | Cm | Cl/Cd
-20 | -1.2706 | 0.02594 | -0.1454 | -48.9823
-19.5 | -1.2412 | 0.02375 | -0.1459 | -52.2611
-19 | -1.2152 | 0.02163 | -0.1457 | -56.1812
-18.5 | -1.182 | 0.02001 | -0.1455 | -59.0705
-18 | -1.1502 | 0.01828 | -0.1454 | -62.9212
-17.5 | -1.117 | 0.01699 | -0.1444 | -65.7446
-17 | -1.0882 | 0.01564 | -0.1425 | -69.578
-16.5 | -1.0528 | 0.01462 | -0.1411 | -72.0109
-16 | -1.0156 | 0.01358 | -0.14 | -74.7865
-15.5 | -0.9101 | 0.0128 | -0.1518 | -71.1016
-15 | -0.8867 | 0.01189 | -0.1479 | -74.5753
-14.5 | -0.8594 | 0.01132 | -0.144 | -75.9187
-14 | -0.8322 | 0.01082 | -0.1397 | -76.9131
-13.5 | -0.8152 | 0.01031 | -0.1333 | -79.0689
-13 | -0.7849 | 0.00998 | -0.1288 | -78.6473
-12.5 | -0.7434 | 0.00965 | -0.1264 | -77.0363
-12 | -0.6992 | 0.00936 | -0.1243 | -74.7009
-11.5 | -0.6535 | 0.0091 | -0.1225 | -71.8132
-11 | -0.605 | 0.00884 | -0.1212 | -68.4389
-10.5 | -0.5554 | 0.0086 | -0.12 | -64.5814
-9.5 | -0.4533 | 0.00812 | -0.1182 | -55.8251
-9 | -0.4012 | 0.00789 | -0.1174 | -50.8492
-8.5 | -0.3481 | 0.00767 | -0.1169 | -45.3846
-8 | -0.2944 | 0.00749 | -0.1164 | -39.3057
-7.5 | -0.2402 | 0.00734 | -0.116 | -32.7248
-7 | -0.185 | 0.00717 | -0.1158 | -25.802
-6.5 | -0.1298 | 0.00702 | -0.1156 | -18.49
-6 | -0.0745 | 0.0069 | -0.1154 | -10.7971
-5.5 | -0.0181 | 0.00676 | -0.1154 | -2.6775
-5 | 0.0378 | 0.00664 | -0.1154 | 5.6928
-4.5 | 0.0941 | 0.00649 | -0.1154 | 14.4992
-4 | 0.1504 | 0.00636 | -0.1155 | 23.6478
-3.5 | 0.2071 | 0.00622 | -0.1156 | 33.2958
-3 | 0.2639 | 0.00616 | -0.1158 | 42.8409
-2.5 | 0.3212 | 0.00607 | -0.116 | 52.916
-2 | 0.3778 | 0.00598 | -0.1162 | 63.1773
-1.5 | 0.4353 | 0.00586 | -0.1166 | 74.2833
-1 | 0.4919 | 0.0058 | -0.1168 | 84.8103
-0.5 | 0.5491 | 0.00572 | -0.1172 | 95.9965
0 | 0.6065 | 0.00566 | -0.1175 | 107.1555
0.5 | 0.6627 | 0.00558 | -0.1178 | 118.7634
1 | 0.72 | 0.00549 | -0.1182 | 131.1475
1.5 | 0.7765 | 0.0054 | -0.1186 | 143.7963
2 | 0.8323 | 0.00541 | -0.1188 | 153.8447
2.5 | 0.8891 | 0.0054 | -0.1191 | 164.6481
3 | 0.945 | 0.00547 | -0.1193 | 172.7605
3.5 | 0.9997 | 0.0056 | -0.1192 | 178.5179
4 | 1.0554 | 0.00567 | -0.1194 | 186.1376
4.5 | 1.1103 | 0.00578 | -0.1194 | 192.0934
5 | 1.1633 | 0.00595 | -0.119 | 195.5126
5.5 | 1.2168 | 0.00607 | -0.1188 | 200.4613
6 | 1.2666 | 0.00619 | -0.1178 | 204.6204
6.5 | 1.3134 | 0.00642 | -0.1162 | 204.5794
7 | 1.3631 | 0.0066 | -0.1153 | 206.5303
7.5 | 1.4092 | 0.00687 | -0.1137 | 205.1237
8 | 1.4571 | 0.00706 | -0.1125 | 206.3881
8.5 | 1.5015 | 0.00738 | -0.1107 | 203.4553
9 | 1.5438 | 0.00779 | -0.1085 | 198.1772
9.5 | 1.5839 | 0.00822 | -0.106 | 192.6886
10 | 1.6203 | 0.00873 | -0.1029 | 185.6014
10.5 | 1.6482 | 0.00955 | -0.0983 | 172.5864
11 | 1.6738 | 0.01038 | -0.0934 | 161.2524
11.5 | 1.6995 | 0.01122 | -0.0887 | 151.4706
12 | 1.7237 | 0.01213 | -0.084 | 142.1022
12.5 | 1.7453 | 0.01314 | -0.0791 | 132.8234
13 | 1.7646 | 0.01429 | -0.0742 | 123.485
13.5 | 1.7781 | 0.01578 | -0.0688 | 112.6806
14 | 1.7867 | 0.01761 | -0.0632 | 101.4594
14.5 | 1.7928 | 0.0198 | -0.058 | 90.5455
15 | 1.7961 | 0.02246 | -0.0532 | 79.9688
15.5 | 1.7916 | 0.02595 | -0.0486 | 69.0405
16 | 1.8009 | 0.02894 | -0.046 | 62.2287
16.5 | 1.8016 | 0.03284 | -0.0434 | 54.8599
17.5 | 1.7507 | 0.0467 | -0.0389 | 37.4882
18 | 1.7327 | 0.05382 | -0.0386 | 32.1944
18.5 | 1.72 | 0.0608 | -0.039 | 28.2895
19 | 1.7033 | 0.06819 | -0.0396 | 24.9787
19.5 | 1.6917 | 0.07571 | -0.0412 | 22.3445
20 | 1.6727 | 0.08454 | -0.0435 | 19.7859

## 139. Re 18M Mach 0.10 (1)
BIGFOIL.COM POLAR EXPORT
e1233
EPPLER 1233 |  |  |  | Cl Max: | 2.157 | at alpha= | 15 | deg
JavaFoil+Calcfoil stall+Eppler ext transition |  |  |  | L/D Max: | 265.179 | at alpha= | 7 | deg
Re: | 18000000 |  |  | Cd Min: | 0.00495 | at alpha= | 3.5 | deg
Mach: | 0.1 |  |  | Cl=0 at alpha= | -5.9683 | deg
|  |  |  | @ Cl=0.1, Cd= | 0.0060639
|  |  |  | @ Cl=0.4, Cd= | 0.0058276
|  |  |  | @ Cl=0.6, Cd= | 0.0056878
alpha (deg) | Cl | Cd | Cm | Cl/Cd
-20 | -0.599 | 0.13232 | -0.067 | -4.526
-19.5 | -0.611 | 0.12458 | -0.069 | -4.907
-19 | -0.624 | 0.11533 | -0.071 | -5.407
-18.5 | -0.637 | 0.10332 | -0.075 | -6.162
-18 | -0.647 | 0.09345 | -0.077 | -6.928
-17.5 | -0.66 | 0.08082 | -0.081 | -8.161
-17 | -0.672 | 0.06706 | -0.086 | -10.027
-16.5 | -0.684 | 0.05451 | -0.09 | -12.545
-16 | -0.701 | 0.03856 | -0.096 | -18.183
-15.5 | -0.709 | 0.02945 | -0.099 | -24.07
-15 | -0.709 | 0.02372 | -0.102 | -29.893
-14.5 | -0.701 | 0.02068 | -0.104 | -33.888
-14 | -0.689 | 0.01824 | -0.105 | -37.759
-13.5 | -0.673 | 0.01626 | -0.107 | -41.37
-13 | -0.653 | 0.01486 | -0.108 | -43.932
-12.5 | -0.628 | 0.01314 | -0.109 | -47.8
-12 | -0.599 | 0.01199 | -0.111 | -49.987
-11.5 | -0.566 | 0.01101 | -0.112 | -51.43
-11 | -0.53 | 0.01017 | -0.113 | -52.07
-10.5 | -0.489 | 0.00951 | -0.114 | -51.446
-10 | -0.445 | 0.00894 | -0.116 | -49.822
-9.5 | -0.398 | 0.00848 | -0.117 | -46.964
-9 | -0.348 | 0.00811 | -0.118 | -42.935
-8.5 | -0.296 | 0.00777 | -0.119 | -38.035
-8 | -0.241 | 0.00748 | -0.12 | -32.174
-7.5 | -0.184 | 0.00721 | -0.121 | -25.489
-7 | -0.125 | 0.00701 | -0.122 | -17.863
-6.5 | -0.065 | 0.00685 | -0.123 | -9.494
-6 | -0.004 | 0.00669 | -0.124 | -0.537
-5.5 | 0.059 | 0.00613 | -0.125 | 9.567
-5 | 0.121 | 0.00603 | -0.126 | 20.128
-4.5 | 0.184 | 0.00582 | -0.126 | 31.704
-4 | 0.248 | 0.00575 | -0.127 | 43.097
-3.5 | 0.311 | 0.00586 | -0.128 | 53.112
-3 | 0.374 | 0.00584 | -0.128 | 64.097
-2.5 | 0.437 | 0.00581 | -0.129 | 75.246
-2 | 0.5 | 0.00579 | -0.13 | 86.282
-1.5 | 0.562 | 0.00573 | -0.131 | 98.171
-1 | 0.625 | 0.00566 | -0.131 | 110.276
-0.5 | 0.687 | 0.00562 | -0.132 | 122.235
0 | 0.748 | 0.00566 | -0.132 | 132.067
0.5 | 0.81 | 0.00565 | -0.133 | 143.322
1 | 0.871 | 0.00567 | -0.134 | 153.791
1.5 | 0.933 | 0.00569 | -0.134 | 163.874
2 | 0.994 | 0.00574 | -0.135 | 173.05
2.5 | 1.055 | 0.00585 | -0.136 | 180.451
3 | 1.116 | 0.00593 | -0.136 | 188.153
3.5 | 1.176 | 0.00495 | -0.137 | 237.773
4 | 1.236 | 0.00505 | -0.137 | 244.794
4.5 | 1.296 | 0.00516 | -0.138 | 250.993
5 | 1.355 | 0.00529 | -0.138 | 256.004
5.5 | 1.414 | 0.00543 | -0.139 | 260.302
6 | 1.473 | 0.00565 | -0.139 | 260.819
6.5 | 1.531 | 0.00582 | -0.14 | 262.823
7 | 1.588 | 0.00599 | -0.14 | 265.179
7.5 | 1.646 | 0.00999 | -0.141 | 164.723
8 | 1.702 | 0.01057 | -0.141 | 161.077
8.5 | 1.758 | 0.01128 | -0.142 | 155.788
9 | 1.813 | 0.01209 | -0.142 | 149.99
9.5 | 1.868 | 0.01287 | -0.143 | 145.08
10 | 1.92 | 0.01372 | -0.143 | 139.974
10.5 | 1.969 | 0.01452 | -0.143 | 135.671
11 | 2.015 | 0.01551 | -0.144 | 129.954
11.5 | 2.058 | 0.01657 | -0.144 | 124.235
12 | 2.08 | 0.02032 | -0.143 | 102.343
12.5 | 2.11 | 0.02165 | -0.142 | 97.424
13 | 2.127 | 0.02317 | -0.142 | 91.814
13.5 | 2.142 | 0.02484 | -0.141 | 86.229
14 | 2.151 | 0.02666 | -0.141 | 80.695
14.5 | 2.156 | 0.02867 | -0.141 | 75.206
15 | 2.157 | 0.03083 | -0.14 | 69.952
15.5 | 2.153 | 0.03323 | -0.14 | 64.786
16 | 2.144 | 0.03589 | -0.139 | 59.723
16.5 | 2.13 | 0.03868 | -0.139 | 55.069
17 | 2.111 | 0.04186 | -0.138 | 50.437
17.5 | 2.089 | 0.04513 | -0.138 | 46.291
18 | 2.062 | 0.04862 | -0.137 | 42.421
18.5 | 2.032 | 0.05215 | -0.137 | 38.967
19 | 1.998 | 0.05597 | -0.136 | 35.697
19.5 | 1.96 | 0.06006 | -0.136 | 32.642
20 | 1.92 | 0.06434 | -0.135 | 29.841

## 140. Re 18M Mach 0.10 (2)
BIGFOIL.COM POLAR EXPORT
e1233
EPPLER 1233 |  |  |  | Cl Max: | 1.7965 | at alpha= | 16 | deg
XFOIL ncrit=9 |  |  |  | L/D Max: | 206.531 | at alpha= | 7 | deg
Re: | 18000000 |  |  | Cd Min: | 0.08954 | at alpha= | 20 | deg
Mach: | 0.1 |  |  | Cl=0 at alpha= | -5.328 | deg
|  |  |  | @ Cl=0.1, Cd= | 0.0064942
|  |  |  | @ Cl=0.4, Cd= | 0.0059466
|  |  |  | @ Cl=0.6, Cd= | 0.0056779
alpha (deg) | Cl | Cd | Cm | Cl/Cd
-20 | -1.2627 | 0.02818 | -0.1485 | -44.8084
-19.5 | -1.2349 | 0.02561 | -0.1493 | -48.2194
-19 | -1.2112 | 0.02316 | -0.1491 | -52.2971
-18.5 | -1.1796 | 0.02134 | -0.1489 | -55.2765
-18 | -1.1507 | 0.01935 | -0.1485 | -59.4677
-17.5 | -1.1175 | 0.01791 | -0.1476 | -62.3953
-17 | -1.0901 | 0.0164 | -0.1456 | -66.4695
-16.5 | -1.0554 | 0.01529 | -0.1441 | -69.0255
-16 | -1.0196 | 0.01414 | -0.1426 | -72.1075
-15.5 | -0.9206 | 0.01328 | -0.153 | -69.3223
-15 | -0.8872 | 0.01231 | -0.151 | -72.0715
-14.5 | -0.859 | 0.01168 | -0.1471 | -73.5445
-14 | -0.8297 | 0.01115 | -0.1432 | -74.4126
-13.5 | -0.8067 | 0.01055 | -0.138 | -76.4645
-13 | -0.788 | 0.01013 | -0.1313 | -77.7887
-12.5 | -0.7474 | 0.00979 | -0.1285 | -76.3432
-12 | -0.704 | 0.00947 | -0.1261 | -74.34
-11.5 | -0.6583 | 0.00919 | -0.1241 | -71.6322
-11 | -0.6098 | 0.00892 | -0.1226 | -68.3632
-10.5 | -0.56 | 0.00867 | -0.1213 | -64.5905
-9.5 | -0.4572 | 0.00819 | -0.1192 | -55.8242
-9 | -0.4048 | 0.00795 | -0.1184 | -50.9182
-8.5 | -0.3514 | 0.00772 | -0.1177 | -45.5181
-8 | -0.2975 | 0.00752 | -0.1171 | -39.5612
-7.5 | -0.2429 | 0.00737 | -0.1167 | -32.9579
-7 | -0.1874 | 0.0072 | -0.1164 | -26.0278
-6.5 | -0.1318 | 0.00704 | -0.1162 | -18.7216
-6 | -0.0761 | 0.00693 | -0.1159 | -10.9812
-5.5 | -0.0194 | 0.00678 | -0.1159 | -2.8614
-5 | 0.037 | 0.00666 | -0.1158 | 5.5556
-4.5 | 0.0936 | 0.00651 | -0.1158 | 14.3779
-4 | 0.1503 | 0.00637 | -0.1159 | 23.595
-3.5 | 0.2073 | 0.00624 | -0.116 | 33.2212
-3 | 0.2645 | 0.00617 | -0.1161 | 42.8687
-2.5 | 0.3221 | 0.00608 | -0.1164 | 52.977
-2 | 0.3791 | 0.00599 | -0.1165 | 63.2888
-1.5 | 0.4369 | 0.00587 | -0.1169 | 74.4293
-1 | 0.4938 | 0.00582 | -0.1171 | 84.8454
-0.5 | 0.5514 | 0.00572 | -0.1174 | 96.3986
0 | 0.6091 | 0.00567 | -0.1178 | 107.425
0.5 | 0.6656 | 0.0056 | -0.118 | 118.8571
1 | 0.7233 | 0.0055 | -0.1185 | 131.5091
1.5 | 0.78 | 0.00541 | -0.1188 | 144.1774
2 | 0.8362 | 0.00542 | -0.1189 | 154.2804
2.5 | 0.8934 | 0.00542 | -0.1193 | 164.8339
3 | 0.9495 | 0.00549 | -0.1194 | 172.9508
3.5 | 1.0045 | 0.00562 | -0.1193 | 178.7367
4 | 1.0607 | 0.00569 | -0.1194 | 186.4148
4.5 | 1.1157 | 0.0058 | -0.1193 | 192.3621
5 | 1.1689 | 0.00598 | -0.1189 | 195.4682
5.5 | 1.2211 | 0.00609 | -0.1183 | 200.509
6 | 1.271 | 0.00621 | -0.1172 | 204.6699
6.5 | 1.3188 | 0.00645 | -0.1157 | 204.4651
7 | 1.3693 | 0.00663 | -0.1148 | 206.5309
7.5 | 1.4149 | 0.00691 | -0.113 | 204.7612
8 | 1.4637 | 0.0071 | -0.1119 | 206.1549
8.5 | 1.5091 | 0.00743 | -0.1101 | 203.109
9 | 1.5521 | 0.00783 | -0.108 | 198.2248
9.5 | 1.5915 | 0.00826 | -0.1052 | 192.6755
10 | 1.6285 | 0.0088 | -0.102 | 185.0568
10.5 | 1.6549 | 0.00964 | -0.097 | 171.6701
11 | 1.6839 | 0.01041 | -0.0927 | 161.7579
11.5 | 1.7059 | 0.01137 | -0.0873 | 150.0352
12 | 1.7304 | 0.01229 | -0.0825 | 140.7974
12.5 | 1.7508 | 0.01338 | -0.0774 | 130.852
13 | 1.7703 | 0.01458 | -0.0724 | 121.4198
13.5 | 1.7831 | 0.01613 | -0.0669 | 110.5456
14 | 1.7881 | 0.01822 | -0.061 | 98.1394
14.5 | 1.7949 | 0.0205 | -0.056 | 87.5561
15 | 1.7955 | 0.02346 | -0.0512 | 76.5345
15.5 | 1.7878 | 0.02736 | -0.0466 | 65.3436
16 | 1.7965 | 0.03057 | -0.0442 | 58.7668
16.5 | 1.7965 | 0.03473 | -0.0418 | 51.7276
17.5 | 1.7416 | 0.04948 | -0.0381 | 35.1981
18 | 1.7191 | 0.05732 | -0.0381 | 29.9913
18.5 | 1.7037 | 0.06486 | -0.0389 | 26.2673
19 | 1.6878 | 0.07284 | -0.0405 | 23.1713
19.5 | 1.6726 | 0.08048 | -0.0416 | 20.7828
20 | 1.6534 | 0.08954 | -0.0442 | 18.4655

## 141. Re 18M Mach 0.25 (1)
BIGFOIL.COM POLAR EXPORT
e1233
EPPLER 1233 |  |  |  | Cl Max: | 2.133 | at alpha= | 13.5 | deg
JavaFoil+Calcfoil stall+Eppler ext transition |  |  |  | L/D Max: | 263.651 | at alpha= | 6 | deg
Re: | 18000000 |  |  | Cd Min: | 0.00483 | at alpha= | 2.5 | deg
Mach: | 0.25 |  |  | Cl=0 at alpha= | -5.9688 | deg
|  |  |  | @ Cl=0.1, Cd= | 0.0063238
|  |  |  | @ Cl=0.4, Cd= | 0.0058902
|  |  |  | @ Cl=0.6, Cd= | 0.0057584
alpha (deg) | Cl | Cd | Cm | Cl/Cd
-18.5 | -0.325 | 0.13144 | -0.065 | -2.473
-18 | -0.364 | 0.12492 | -0.066 | -2.916
-17.5 | -0.4 | 0.1187 | -0.067 | -3.366
-17 | -0.432 | 0.11034 | -0.069 | -3.915
-16.5 | -0.46 | 0.10408 | -0.071 | -4.418
-16 | -0.483 | 0.09876 | -0.072 | -4.892
-15.5 | -0.506 | 0.08767 | -0.076 | -5.77
-15 | -0.524 | 0.07772 | -0.081 | -6.745
-14.5 | -0.546 | 0.06008 | -0.089 | -9.091
-14 | -0.582 | 0.03277 | -0.102 | -17.745
-13.5 | -0.596 | 0.02247 | -0.107 | -26.519
-13 | -0.594 | 0.01873 | -0.109 | -31.715
-12.5 | -0.584 | 0.01619 | -0.111 | -36.078
-12 | -0.568 | 0.01415 | -0.113 | -40.146
-11.5 | -0.545 | 0.01255 | -0.114 | -43.475
-11 | -0.516 | 0.01143 | -0.116 | -45.186
-10.5 | -0.482 | 0.01045 | -0.117 | -46.151
-10 | -0.443 | 0.00967 | -0.118 | -45.779
-9.5 | -0.399 | 0.00904 | -0.119 | -44.077
-9 | -0.35 | 0.00853 | -0.121 | -41.061
-8.5 | -0.299 | 0.00815 | -0.122 | -36.652
-8 | -0.244 | 0.00777 | -0.123 | -31.398
-7.5 | -0.187 | 0.00748 | -0.124 | -24.994
-7 | -0.128 | 0.00721 | -0.125 | -17.677
-6.5 | -0.066 | 0.00702 | -0.126 | -9.456
-6 | -0.004 | 0.00682 | -0.127 | -0.539
-5.5 | 0.06 | 0.00668 | -0.128 | 8.984
-5 | 0.124 | 0.00611 | -0.129 | 20.36
-4.5 | 0.189 | 0.00588 | -0.13 | 32.168
-4 | 0.254 | 0.00581 | -0.13 | 43.79
-3.5 | 0.32 | 0.00578 | -0.131 | 55.303
-3 | 0.384 | 0.0059 | -0.132 | 65.157
-2.5 | 0.449 | 0.00586 | -0.133 | 76.556
-2 | 0.513 | 0.00585 | -0.133 | 87.734
-1.5 | 0.577 | 0.00578 | -0.134 | 99.895
-1 | 0.641 | 0.00572 | -0.135 | 112.161
-0.5 | 0.705 | 0.00567 | -0.135 | 124.295
0 | 0.768 | 0.00573 | -0.136 | 134.166
0.5 | 0.831 | 0.00575 | -0.137 | 144.569
1 | 0.895 | 0.00579 | -0.137 | 154.474
1.5 | 0.958 | 0.00577 | -0.138 | 166.075
2 | 1.02 | 0.00586 | -0.139 | 173.963
2.5 | 1.083 | 0.00483 | -0.139 | 224.199
3 | 1.145 | 0.00489 | -0.14 | 234.251
3.5 | 1.206 | 0.00501 | -0.141 | 240.577
4 | 1.268 | 0.00512 | -0.141 | 247.416
4.5 | 1.329 | 0.00527 | -0.142 | 252.293
5 | 1.389 | 0.00541 | -0.142 | 256.999
5.5 | 1.449 | 0.00556 | -0.143 | 260.835
6 | 1.509 | 0.00572 | -0.143 | 263.651
6.5 | 1.568 | 0.0097 | -0.144 | 161.667
7 | 1.627 | 0.01008 | -0.144 | 161.371
7.5 | 1.685 | 0.01056 | -0.145 | 159.639
8 | 1.742 | 0.01119 | -0.145 | 155.651
8.5 | 1.799 | 0.01203 | -0.146 | 149.516
9 | 1.855 | 0.013 | -0.146 | 142.707
9.5 | 1.909 | 0.01391 | -0.146 | 137.293
10 | 1.961 | 0.01485 | -0.147 | 132.068
10.5 | 2.01 | 0.01583 | -0.147 | 126.962
11 | 2.052 | 0.01696 | -0.147 | 121.009
11.5 | 2.065 | 0.02166 | -0.145 | 95.338
12 | 2.093 | 0.02332 | -0.145 | 89.762
12.5 | 2.118 | 0.02511 | -0.144 | 84.361
13 | 2.128 | 0.0271 | -0.144 | 78.55
13.5 | 2.133 | 0.02929 | -0.143 | 72.826
14 | 2.131 | 0.03172 | -0.143 | 67.195
14.5 | 2.123 | 0.03436 | -0.142 | 61.781
15 | 2.107 | 0.03724 | -0.142 | 56.573
15.5 | 2.083 | 0.0405 | -0.141 | 51.436
16 | 2.052 | 0.04396 | -0.141 | 46.684
16.5 | 2.014 | 0.04776 | -0.14 | 42.159
17 | 1.967 | 0.05181 | -0.139 | 37.971
17.5 | 1.914 | 0.05616 | -0.139 | 34.077
18 | 1.853 | 0.06075 | -0.138 | 30.502
18.5 | 1.785 | 0.06565 | -0.138 | 27.192

## 142. Re 18M Mach 0.25 (2)
BIGFOIL.COM POLAR EXPORT
e1233
EPPLER 1233 |  |  |  | Cl Max: | 1.8028 | at alpha= | 13.5 | deg
XFOIL ncrit=9 |  |  |  | L/D Max: | 205.63 | at alpha= | 7 | deg
Re: | 18000000 |  |  | Cd Min: | 0.08623 | at alpha= | 18.5 | deg
Mach: | 0.25 |  |  | Cl=0 at alpha= | -5.2713 | deg
|  |  |  | @ Cl=0.1, Cd= | 0.0066003
|  |  |  | @ Cl=0.4, Cd= | 0.0060288
|  |  |  | @ Cl=0.6, Cd= | 0.0057615
alpha (deg) | Cl | Cd | Cm | Cl/Cd
-20 | -1.0451 | 0.05944 | -0.1501 | -17.5824
-19.5 | -1.0614 | 0.05056 | -0.156 | -20.9929
-19 | -1.0839 | 0.04198 | -0.1607 | -25.8194
-18.5 | -1.0646 | 0.03783 | -0.1621 | -28.1417
-18 | -1.0923 | 0.03007 | -0.1648 | -36.3252
-17.5 | -1.0641 | 0.02721 | -0.1649 | -39.1069
-17 | -1.0681 | 0.02294 | -0.1634 | -46.5606
-16.5 | -1.0391 | 0.02105 | -0.1614 | -49.3634
-16 | -1.0173 | 0.01872 | -0.1591 | -54.3429
-15.5 | -0.9847 | 0.01664 | -0.1579 | -59.1767
-15 | -0.9039 | 0.01505 | -0.1649 | -60.0598
-14.5 | -0.8642 | 0.01393 | -0.1631 | -62.0388
-13.5 | -0.7987 | 0.01221 | -0.1554 | -65.4136
-13 | -0.7697 | 0.01135 | -0.1506 | -67.815
-12.5 | -0.7418 | 0.01071 | -0.1453 | -69.2624
-12 | -0.7237 | 0.01021 | -0.1376 | -70.8815
-11.5 | -0.681 | 0.0098 | -0.1341 | -69.4898
-11 | -0.6344 | 0.00941 | -0.1312 | -67.4176
-10.5 | -0.5846 | 0.00909 | -0.1288 | -64.3124
-10 | -0.5331 | 0.00878 | -0.1268 | -60.7175
-9.5 | -0.4799 | 0.0085 | -0.1251 | -56.4588
-9 | -0.4255 | 0.00826 | -0.1237 | -51.5133
-8.5 | -0.3702 | 0.00801 | -0.1226 | -46.2172
-8 | -0.3144 | 0.00775 | -0.1215 | -40.5677
-7.5 | -0.2582 | 0.00755 | -0.1206 | -34.1987
-7 | -0.2011 | 0.00737 | -0.1199 | -27.2863
-6.5 | -0.1429 | 0.0072 | -0.1194 | -19.8472
-6 | -0.0853 | 0.00704 | -0.1189 | -12.1165
-5.5 | -0.0269 | 0.0069 | -0.1185 | -3.8986
-5 | 0.0319 | 0.00676 | -0.1183 | 4.7189
-4.5 | 0.0903 | 0.00663 | -0.1181 | 13.6199
-4 | 0.1491 | 0.00645 | -0.118 | 23.1163
-3.5 | 0.2077 | 0.00632 | -0.1179 | 32.8639
-3 | 0.2673 | 0.00622 | -0.118 | 42.9743
-2.5 | 0.3262 | 0.00615 | -0.118 | 53.0407
-2 | 0.3857 | 0.00606 | -0.1182 | 63.6469
-1.5 | 0.4453 | 0.00593 | -0.1184 | 75.0927
-1 | 0.5039 | 0.00589 | -0.1185 | 85.5518
-0.5 | 0.5637 | 0.00578 | -0.1188 | 97.526
0 | 0.6227 | 0.00575 | -0.119 | 108.2957
0.5 | 0.6815 | 0.00567 | -0.1192 | 120.194
1 | 0.741 | 0.00557 | -0.1195 | 133.0341
1.5 | 0.799 | 0.0055 | -0.1196 | 145.2727
2 | 0.8576 | 0.00549 | -0.1198 | 156.2113
2.5 | 0.9162 | 0.00551 | -0.1199 | 166.2795
3 | 0.9733 | 0.00561 | -0.1197 | 173.4938
3.5 | 1.0305 | 0.00571 | -0.1194 | 180.4729
4 | 1.0855 | 0.00578 | -0.1187 | 187.8028
4.5 | 1.1379 | 0.00592 | -0.1175 | 192.2128
5 | 1.1912 | 0.00609 | -0.1164 | 195.5993
5.5 | 1.2463 | 0.00621 | -0.1157 | 200.6924
6 | 1.2985 | 0.0064 | -0.1145 | 202.8906
6.5 | 1.3491 | 0.00664 | -0.1129 | 203.1777
7 | 1.4024 | 0.00682 | -0.1119 | 205.6305
7.5 | 1.4514 | 0.00714 | -0.1101 | 203.2773
8 | 1.5033 | 0.00736 | -0.1088 | 204.2527
8.5 | 1.5487 | 0.0077 | -0.1063 | 201.1299
9 | 1.5974 | 0.00799 | -0.1045 | 199.9249
9.5 | 1.6415 | 0.00844 | -0.1018 | 194.4905
10 | 1.6768 | 0.00906 | -0.0976 | 185.0773
10.5 | 1.7061 | 0.00991 | -0.0926 | 172.1594
11.5 | 1.7499 | 0.01204 | -0.0806 | 145.3405
12 | 1.7614 | 0.01352 | -0.0735 | 130.2811
12.5 | 1.7802 | 0.01492 | -0.068 | 119.3164
13 | 1.7965 | 0.01654 | -0.0627 | 108.6155
13.5 | 1.8028 | 0.01884 | -0.0567 | 95.69
14 | 1.8009 | 0.02191 | -0.0509 | 82.1953
14.5 | 1.797 | 0.02557 | -0.046 | 70.2777
15 | 1.7871 | 0.03018 | -0.0418 | 59.2147
15.5 | 1.7674 | 0.03611 | -0.0385 | 48.9449
16 | 1.7651 | 0.04119 | -0.0369 | 42.8526
16.5 | 1.7498 | 0.0478 | -0.0358 | 36.6067
17 | 1.7377 | 0.05455 | -0.0355 | 31.8552
17.5 | 1.713 | 0.06303 | -0.0361 | 27.1775
18 | 1.6623 | 0.07505 | -0.0381 | 22.1492
18.5 | 1.625 | 0.08623 | -0.0409 | 18.8449

## 143. Re 18M Mach 0.50 (1)
BIGFOIL.COM POLAR EXPORT
e1233
EPPLER 1233 |  |  |  | Cl Max: | 2.045 | at alpha= | 10.5 | deg
JavaFoil+Calcfoil stall+Eppler ext transition |  |  |  | L/D Max: | 234.498 | at alpha= | 2.5 | deg
Re: | 18000000 |  |  | Cd Min: | 0.00494 | at alpha= | 0 | deg
Mach: | 0.5 |  |  | Cl=0 at alpha= | -5.9714 | deg
|  |  |  | @ Cl=0.1, Cd= | 0.0072903
|  |  |  | @ Cl=0.4, Cd= | 0.0064411
|  |  |  | @ Cl=0.6, Cd= | 0.0059979
alpha (deg) | Cl | Cd | Cm | Cl/Cd
-20 | -0.799 | 0.17923 | -0.07 | -4.46
-19.5 | -0.773 | 0.16307 | -0.072 | -4.738
-19 | -0.744 | 0.16003 | -0.071 | -4.647
-18.5 | -0.715 | 0.15373 | -0.071 | -4.65
-18 | -0.686 | 0.14933 | -0.07 | -4.593
-17.5 | -0.657 | 0.14439 | -0.069 | -4.551
-17 | -0.63 | 0.13151 | -0.072 | -4.794
-16.5 | -0.602 | 0.12608 | -0.071 | -4.772
-16 | -0.572 | 0.12147 | -0.07 | -4.713
-15.5 | -0.548 | 0.10192 | -0.076 | -5.373
-15 | -0.52 | 0.09454 | -0.078 | -5.502
-14.5 | -0.49 | 0.09609 | -0.076 | -5.099
-14 | -0.463 | 0.08719 | -0.079 | -5.313
-13.5 | -0.441 | 0.07352 | -0.088 | -5.994
-13 | -0.402 | 0.08895 | -0.072 | -4.52
-12.5 | -0.377 | 0.07682 | -0.08 | -4.905
-12 | -0.356 | 0.06031 | -0.094 | -5.904
-11.5 | -0.363 | 0.02118 | -0.122 | -17.145
-11 | -0.289 | 0.06823 | -0.078 | -4.239
-10.5 | -0.284 | 0.03192 | -0.114 | -8.895
-10 | -0.269 | 0.01573 | -0.127 | -17.104
-9.5 | -0.238 | 0.0131 | -0.13 | -18.195
-9 | -0.178 | 0.04588 | -0.095 | -3.887
-8.5 | -0.262 | 0.01192 | -0.132 | -22.009
-8 | -0.24 | 0.01001 | -0.135 | -23.978
-7.5 | -0.193 | 0.00909 | -0.136 | -21.195
-7 | -0.135 | 0.00853 | -0.137 | -15.822
-6.5 | -0.071 | 0.00806 | -0.139 | -8.843
-6 | -0.004 | 0.00771 | -0.14 | -0.518
-5.5 | 0.066 | 0.00741 | -0.141 | 8.849
-5 | 0.137 | 0.00716 | -0.142 | 19.053
-4.5 | 0.209 | 0.00676 | -0.144 | 30.874
-4 | 0.282 | 0.00661 | -0.145 | 42.643
-3.5 | 0.356 | 0.00649 | -0.146 | 54.798
-3 | 0.428 | 0.00641 | -0.147 | 66.758
-2.5 | 0.5 | 0.00605 | -0.148 | 82.648
-2 | 0.571 | 0.00601 | -0.149 | 95.081
-1.5 | 0.643 | 0.00598 | -0.15 | 107.483
-1 | 0.714 | 0.00496 | -0.151 | 143.91
-0.5 | 0.785 | 0.00503 | -0.151 | 156.294
0 | 0.855 | 0.00494 | -0.152 | 173.022
0.5 | 0.925 | 0.00494 | -0.153 | 187.158
1 | 0.994 | 0.00497 | -0.153 | 200.249
1.5 | 1.064 | 0.00495 | -0.154 | 214.958
2 | 1.132 | 0.005 | -0.155 | 226.524
2.5 | 1.201 | 0.00512 | -0.156 | 234.498
3 | 1.268 | 0.0089 | -0.156 | 142.491
3.5 | 1.335 | 0.00924 | -0.157 | 144.587
4 | 1.402 | 0.00966 | -0.158 | 145.167
4.5 | 1.467 | 0.01011 | -0.158 | 145.089
5 | 1.532 | 0.01058 | -0.159 | 144.812
5.5 | 1.596 | 0.01106 | -0.159 | 144.262
6 | 1.659 | 0.01167 | -0.16 | 142.158
6.5 | 1.721 | 0.01241 | -0.16 | 138.674
7 | 1.781 | 0.01308 | -0.161 | 136.112
7.5 | 1.839 | 0.01389 | -0.161 | 132.407
8 | 1.896 | 0.01519 | -0.162 | 124.802
8.5 | 1.948 | 0.01696 | -0.162 | 114.866
9 | 1.982 | 0.0194 | -0.161 | 102.117
9.5 | 2.011 | 0.02207 | -0.159 | 91.119
10 | 2.034 | 0.02525 | -0.158 | 80.554
10.5 | 2.045 | 0.02916 | -0.156 | 70.132
11 | 2.016 | 0.0411 | -0.152 | 49.037
11.5 | 2 | 0.04623 | -0.151 | 43.266
12 | 1.963 | 0.05228 | -0.15 | 37.553
12.5 | 1.876 | 0.05963 | -0.149 | 31.465
13 | 1.187 | 0.07231 | -0.146 | 16.418
13.5 | 1.206 | 0.08518 | -0.144 | 14.159
14 | 1.218 | 0.10752 | -0.14 | 11.327
14.5 | 1.242 | 0.11246 | -0.139 | 11.04
15 | 1.256 | 0.13258 | -0.136 | 9.476
15.5 | 1.273 | 0.15464 | -0.133 | 8.235

## 144. Re 18M Mach 0.50 (2)
BIGFOIL.COM POLAR EXPORT
e1233
EPPLER 1233 |  |  |  | Cl Max: | 1.9972 | at alpha= | 12 | deg
XFOIL ncrit=9 |  |  |  | L/D Max: | 192.147 | at alpha= | 6.5 | deg
Re: | 18000000 |  |  | Cd Min: | 0.1764 | at alpha= | 20 | deg
Mach: | 0.5 |  |  | Cl=0 at alpha= | -4.9875 | deg
|  |  |  | @ Cl=0.1, Cd= | 0.00702
|  |  |  | @ Cl=0.4, Cd= | 0.0063485
|  |  |  | @ Cl=0.6, Cd= | 0.0060758
alpha (deg) | Cl | Cd | Cm | Cl/Cd
-13.5 | -0.1866 | 0.07899 | -0.1636 | -2.3623
-13 | -0.2059 | 0.0689 | -0.1707 | -2.9884
-12.5 | -0.2239 | 0.05942 | -0.1768 | -3.7681
-12 | -0.2472 | 0.04823 | -0.1841 | -5.1254
-11.5 | -0.2677 | 0.038 | -0.192 | -7.0447
-11 | -0.2982 | 0.02986 | -0.1956 | -9.9866
-10.5 | -0.3345 | 0.0235 | -0.194 | -14.234
-10 | -0.3627 | 0.01884 | -0.1883 | -19.2516
-9.5 | -0.3876 | 0.01507 | -0.1794 | -25.72
-9 | -0.4046 | 0.01228 | -0.1683 | -32.9479
-8.5 | -0.4193 | 0.01059 | -0.1542 | -39.594
-8 | -0.3849 | 0.00939 | -0.1461 | -40.9904
-7.5 | -0.3294 | 0.00872 | -0.141 | -37.7752
-7 | -0.2671 | 0.00827 | -0.1373 | -32.2975
-6.5 | -0.2024 | 0.00795 | -0.1342 | -25.4591
-6 | -0.1359 | 0.00769 | -0.1319 | -17.6723
-5.5 | -0.0685 | 0.00747 | -0.13 | -9.17
-5 | -0.0017 | 0.00729 | -0.1282 | -0.2332
-4.5 | 0.0665 | 0.00709 | -0.127 | 9.3794
-4 | 0.1335 | 0.00695 | -0.1258 | 19.2086
-3.5 | 0.2008 | 0.0067 | -0.1249 | 29.9701
-3 | 0.2674 | 0.00656 | -0.124 | 40.7622
-2.5 | 0.335 | 0.00644 | -0.1233 | 52.0186
-2 | 0.3992 | 0.00635 | -0.1221 | 62.8661
-1.5 | 0.4634 | 0.00623 | -0.121 | 74.382
-1 | 0.5294 | 0.00614 | -0.1203 | 86.2215
0 | 0.6614 | 0.00602 | -0.119 | 109.8671
0.5 | 0.7262 | 0.00597 | -0.1183 | 121.6415
1 | 0.7912 | 0.00595 | -0.1175 | 132.9748
1.5 | 0.8582 | 0.00585 | -0.1172 | 146.7009
2 | 0.9229 | 0.00592 | -0.1163 | 155.8953
2.5 | 0.9882 | 0.00602 | -0.1153 | 164.1528
3 | 1.0551 | 0.00611 | -0.1146 | 172.6841
3.5 | 1.1187 | 0.00629 | -0.1131 | 177.8537
4 | 1.1794 | 0.00653 | -0.111 | 180.6126
4.5 | 1.2451 | 0.0067 | -0.1096 | 185.8358
5 | 1.3093 | 0.00692 | -0.1079 | 189.2052
5.5 | 1.3705 | 0.00724 | -0.1056 | 189.2956
6 | 1.4318 | 0.0075 | -0.1031 | 190.9067
6.5 | 1.4949 | 0.00778 | -0.1009 | 192.1465
7 | 1.5534 | 0.0082 | -0.0977 | 189.439
7.5 | 1.6116 | 0.0086 | -0.0944 | 187.3953
8 | 1.6735 | 0.00897 | -0.0915 | 186.5663
8.5 | 1.7255 | 0.00957 | -0.0871 | 180.303
9 | 1.7799 | 0.01016 | -0.0829 | 175.187
9.5 | 1.8314 | 0.0109 | -0.0784 | 168.0183
10 | 1.8766 | 0.01186 | -0.073 | 158.2293
10.5 | 1.9245 | 0.01284 | -0.0682 | 149.8832
11 | 1.9594 | 0.01435 | -0.0621 | 136.5436
11.5 | 1.9831 | 0.01646 | -0.0554 | 120.48
12 | 1.9972 | 0.01927 | -0.0487 | 103.643
12.5 | 1.984 | 0.02376 | -0.0415 | 83.5017
13 | 1.9657 | 0.02919 | -0.0359 | 67.3416
13.5 | 1.9188 | 0.03701 | -0.0312 | 51.8454
14 | 1.8754 | 0.04541 | -0.0286 | 41.2993
14.5 | 1.8222 | 0.05524 | -0.0276 | 32.987
15 | 1.7584 | 0.06675 | -0.0286 | 26.3431
16 | 1.6535 | 0.0903 | -0.0347 | 18.3112
16.5 | 1.6063 | 0.10265 | -0.0394 | 15.6483
17.5 | 1.5369 | 0.12612 | -0.05 | 12.186
18.5 | 1.4949 | 0.14744 | -0.061 | 10.139
19 | 1.4848 | 0.157 | -0.0662 | 9.4573
19.5 | 1.4867 | 0.16511 | -0.0706 | 9.0043
20 | 1.4646 | 0.1764 | -0.0776 | 8.3027

## 145. Re 20M Mach 0.00 (1)
BIGFOIL.COM POLAR EXPORT
e1233
EPPLER 1233 |  |  |  | Cl Max: | 2.166 | at alpha= | 15 | deg
JavaFoil+Calcfoil stall+Eppler ext transition |  |  |  | L/D Max: | 267.039 | at alpha= | 7 | deg
Re: | 20000000 |  |  | Cd Min: | 0.00491 | at alpha= | 3.5 | deg
Mach: | 0 |  |  | Cl=0 at alpha= | -5.9677 | deg
|  |  |  | @ Cl=0.1, Cd= | 0.00596
|  |  |  | @ Cl=0.4, Cd= | 0.00576
|  |  |  | @ Cl=0.6, Cd= | 0.0056403
alpha (deg) | Cl | Cd | Cm | Cl/Cd
-20 | -0.644 | 0.12391 | -0.07 | -5.201
-19.5 | -0.655 | 0.11453 | -0.072 | -5.721
-19 | -0.665 | 0.10574 | -0.074 | -6.288
-18.5 | -0.674 | 0.09606 | -0.077 | -7.019
-18 | -0.689 | 0.07872 | -0.082 | -8.758
-17.5 | -0.702 | 0.06485 | -0.086 | -10.827
-17 | -0.71 | 0.05493 | -0.089 | -12.932
-16.5 | -0.729 | 0.03791 | -0.095 | -19.219
-16 | -0.734 | 0.03036 | -0.098 | -24.163
-15.5 | -0.733 | 0.02545 | -0.1 | -28.783
-15 | -0.727 | 0.02191 | -0.102 | -33.169
-14.5 | -0.716 | 0.01944 | -0.104 | -36.825
-14 | -0.701 | 0.01749 | -0.105 | -40.063
-13.5 | -0.682 | 0.01569 | -0.107 | -43.485
-13 | -0.66 | 0.01413 | -0.108 | -46.73
-12.5 | -0.634 | 0.01298 | -0.109 | -48.804
-12 | -0.603 | 0.012 | -0.111 | -50.249
-11.5 | -0.569 | 0.01057 | -0.112 | -53.825
-11 | -0.531 | 0.01046 | -0.113 | -50.815
-10.5 | -0.49 | 0.00919 | -0.114 | -53.331
-10 | -0.446 | 0.00865 | -0.115 | -51.516
-9.5 | -0.398 | 0.00822 | -0.116 | -48.432
-9 | -0.348 | 0.00789 | -0.117 | -44.088
-8.5 | -0.295 | 0.00757 | -0.118 | -39.004
-8 | -0.24 | 0.0073 | -0.12 | -32.923
-7.5 | -0.183 | 0.00705 | -0.121 | -26.027
-7 | -0.125 | 0.00688 | -0.122 | -18.165
-6.5 | -0.065 | 0.00673 | -0.123 | -9.626
-6 | -0.004 | 0.00612 | -0.123 | -0.585
-5.5 | 0.058 | 0.00602 | -0.124 | 9.699
-5 | 0.121 | 0.00593 | -0.125 | 20.37
-4.5 | 0.184 | 0.00573 | -0.126 | 32.059
-4 | 0.247 | 0.00584 | -0.126 | 42.236
-3.5 | 0.31 | 0.00581 | -0.127 | 53.322
-3 | 0.372 | 0.0058 | -0.128 | 64.158
-2.5 | 0.435 | 0.00571 | -0.129 | 76.162
-2 | 0.497 | 0.00569 | -0.129 | 87.352
-1.5 | 0.559 | 0.00568 | -0.13 | 98.458
-1 | 0.621 | 0.00562 | -0.131 | 110.515
-0.5 | 0.683 | 0.00561 | -0.131 | 121.837
0 | 0.745 | 0.00564 | -0.132 | 132.02
0.5 | 0.806 | 0.00563 | -0.132 | 143.268
1 | 0.867 | 0.00563 | -0.133 | 154.152
1.5 | 0.928 | 0.00571 | -0.134 | 162.477
2 | 0.989 | 0.00576 | -0.134 | 171.846
2.5 | 1.05 | 0.00581 | -0.135 | 180.843
3 | 1.11 | 0.00588 | -0.136 | 188.95
3.5 | 1.17 | 0.00491 | -0.136 | 238.359
4 | 1.23 | 0.00502 | -0.137 | 245.309
4.5 | 1.29 | 0.00513 | -0.137 | 251.167
5 | 1.349 | 0.00524 | -0.138 | 257.624
5.5 | 1.408 | 0.00539 | -0.138 | 261.217
6 | 1.466 | 0.00563 | -0.139 | 260.37
6.5 | 1.524 | 0.00576 | -0.139 | 264.389
7 | 1.581 | 0.00592 | -0.14 | 267.039
7.5 | 1.638 | 0.00995 | -0.14 | 164.669
8 | 1.695 | 0.01058 | -0.141 | 160.106
8.5 | 1.75 | 0.0113 | -0.141 | 154.832
9 | 1.805 | 0.01199 | -0.142 | 150.516
9.5 | 1.86 | 0.01271 | -0.142 | 146.289
10 | 1.912 | 0.01349 | -0.142 | 141.717
10.5 | 1.962 | 0.0143 | -0.143 | 137.175
11 | 2.008 | 0.01524 | -0.143 | 131.754
11.5 | 2.046 | 0.01842 | -0.143 | 111.069
12 | 2.081 | 0.01946 | -0.143 | 106.92
12.5 | 2.111 | 0.02066 | -0.142 | 102.16
13 | 2.131 | 0.02199 | -0.142 | 96.905
13.5 | 2.145 | 0.02357 | -0.141 | 91.027
14 | 2.157 | 0.02524 | -0.141 | 85.467
14.5 | 2.164 | 0.02708 | -0.14 | 79.896
15 | 2.166 | 0.02909 | -0.14 | 74.48
15.5 | 2.165 | 0.03127 | -0.14 | 69.226
16 | 2.158 | 0.03376 | -0.139 | 63.928
16.5 | 2.148 | 0.03643 | -0.139 | 58.947
17 | 2.133 | 0.03931 | -0.138 | 54.261
17.5 | 2.114 | 0.04237 | -0.138 | 49.893
18 | 2.091 | 0.04563 | -0.137 | 45.836
18.5 | 2.065 | 0.04893 | -0.137 | 42.213
19 | 2.036 | 0.05252 | -0.136 | 38.761
19.5 | 2.003 | 0.05632 | -0.136 | 35.569
20 | 1.967 | 0.06048 | -0.135 | 32.53

## 146. Re 20M Mach 0.00 (2)
BIGFOIL.COM POLAR EXPORT
e1233
EPPLER 1233 |  |  |  | Cl Max: | 1.8093 | at alpha= | 16 | deg
XFOIL ncrit=9 |  |  |  | L/D Max: | 208.892 | at alpha= | 7.5 | deg
Re: | 20000000 |  |  | Cd Min: | 0.08189 | at alpha= | 20 | deg
Mach: | 0 |  |  | Cl=0 at alpha= | -5.3466 | deg
|  |  |  | @ Cl=0.1, Cd= | 0.0064265
|  |  |  | @ Cl=0.4, Cd= | 0.0058749
|  |  |  | @ Cl=0.6, Cd= | 0.0056529
alpha (deg) | Cl | Cd | Cm | Cl/Cd
-20 | -1.2753 | 0.02475 | -0.147 | -51.5273
-19.5 | -1.2499 | 0.02274 | -0.1465 | -54.9648
-19 | -1.2218 | 0.0208 | -0.1462 | -58.7404
-18.5 | -1.1875 | 0.01925 | -0.1462 | -61.6883
-18 | -1.1585 | 0.01766 | -0.1452 | -65.6002
-17.5 | -1.1285 | 0.0164 | -0.1435 | -68.811
-17 | -1.0973 | 0.01514 | -0.1418 | -72.4769
-16.5 | -1.0608 | 0.01414 | -0.1406 | -75.0212
-16 | -1.0151 | 0.01313 | -0.1409 | -77.3115
-15.5 | -0.9181 | 0.01268 | -0.1509 | -72.4054
-15 | -0.8945 | 0.01175 | -0.1469 | -76.1277
-14 | -0.8396 | 0.01066 | -0.1387 | -78.7617
-13.5 | -0.8257 | 0.01021 | -0.1315 | -80.8717
-13 | -0.79 | 0.00983 | -0.1281 | -80.3662
-12.5 | -0.7475 | 0.00951 | -0.1258 | -78.6015
-12 | -0.7024 | 0.00921 | -0.1239 | -76.2649
-11.5 | -0.6557 | 0.00894 | -0.1223 | -73.3445
-11 | -0.6067 | 0.00868 | -0.121 | -69.8963
-10.5 | -0.5567 | 0.00845 | -0.1199 | -65.8817
-10 | -0.5057 | 0.00822 | -0.119 | -61.5207
-9 | -0.4015 | 0.00779 | -0.1175 | -51.5404
-8.5 | -0.3485 | 0.00759 | -0.1169 | -45.9157
-8 | -0.2944 | 0.00738 | -0.1165 | -39.8916
-7.5 | -0.2396 | 0.00722 | -0.1162 | -33.1856
-7 | -0.1847 | 0.00709 | -0.1159 | -26.0508
-6.5 | -0.1294 | 0.00694 | -0.1158 | -18.6455
-6 | -0.0733 | 0.0068 | -0.1157 | -10.7794
-5.5 | -0.0174 | 0.00668 | -0.1157 | -2.6048
-5 | 0.0393 | 0.00655 | -0.1157 | 6
-4.5 | 0.0952 | 0.00644 | -0.1157 | 14.7826
-4 | 0.1521 | 0.00628 | -0.1159 | 24.2197
-3.5 | 0.2084 | 0.00617 | -0.1159 | 33.7763
-3 | 0.2658 | 0.00607 | -0.1162 | 43.7891
-2.5 | 0.3226 | 0.00601 | -0.1164 | 53.6772
-2 | 0.3799 | 0.00591 | -0.1167 | 64.2809
-1.5 | 0.4371 | 0.00581 | -0.117 | 75.2324
-1 | 0.4938 | 0.00575 | -0.1172 | 85.8783
-0.5 | 0.5515 | 0.00567 | -0.1176 | 97.2663
0 | 0.6081 | 0.00565 | -0.1179 | 107.6283
0.5 | 0.6651 | 0.00557 | -0.1182 | 119.4075
2 | 0.8351 | 0.00537 | -0.1193 | 155.5121
2.5 | 0.8919 | 0.00535 | -0.1197 | 166.7103
3 | 0.947 | 0.00545 | -0.1197 | 173.7615
3.5 | 1.0027 | 0.00553 | -0.1198 | 181.3201
4 | 1.0586 | 0.0056 | -0.12 | 189.0357
4.5 | 1.1125 | 0.00575 | -0.1198 | 193.4783
5 | 1.1665 | 0.00587 | -0.1197 | 198.7223
5.5 | 1.2209 | 0.00599 | -0.1196 | 203.823
6 | 1.2699 | 0.00618 | -0.1185 | 205.4854
6.5 | 1.3183 | 0.00632 | -0.1173 | 208.5918
7 | 1.3649 | 0.00658 | -0.1157 | 207.4316
7.5 | 1.4142 | 0.00677 | -0.1147 | 208.8922
8 | 1.4592 | 0.00703 | -0.113 | 207.5676
8.5 | 1.5055 | 0.00728 | -0.1115 | 206.7995
9 | 1.5465 | 0.00773 | -0.1091 | 200.0647
9.5 | 1.5874 | 0.00815 | -0.1067 | 194.773
10 | 1.6179 | 0.00883 | -0.1025 | 183.2276
10.5 | 1.6452 | 0.00966 | -0.0978 | 170.3106
11 | 1.6726 | 0.01042 | -0.0932 | 160.5182
11.5 | 1.6975 | 0.01128 | -0.0884 | 150.4876
12 | 1.7251 | 0.01209 | -0.0842 | 142.6882
12.5 | 1.7485 | 0.01304 | -0.0796 | 134.0874
13 | 1.7633 | 0.01432 | -0.074 | 123.1355
13.5 | 1.7787 | 0.01574 | -0.0688 | 113.0051
14 | 1.7879 | 0.01753 | -0.0633 | 101.9909
14.5 | 1.7962 | 0.0196 | -0.0584 | 91.6429
15 | 1.7976 | 0.02233 | -0.0533 | 80.5016
15.5 | 1.7962 | 0.02562 | -0.0489 | 70.1093
16 | 1.8093 | 0.0283 | -0.0465 | 63.9329
16.5 | 1.8091 | 0.03221 | -0.0438 | 56.1658
17 | 1.7943 | 0.03776 | -0.0411 | 47.5185
17.5 | 1.7529 | 0.04645 | -0.0389 | 37.7374
18 | 1.7428 | 0.05275 | -0.0386 | 33.0389
18.5 | 1.7337 | 0.05925 | -0.0389 | 29.2608
19 | 1.7214 | 0.06635 | -0.0397 | 25.9442
19.5 | 1.7049 | 0.07401 | -0.0409 | 23.0361
20 | 1.692 | 0.08189 | -0.0428 | 20.6619

## 147. Re 20M Mach 0.10 (1)
BIGFOIL.COM POLAR EXPORT
e1233
EPPLER 1233 |  |  |  | Cl Max: | 2.161 | at alpha= | 15 | deg
JavaFoil+Calcfoil stall+Eppler ext transition |  |  |  | L/D Max: | 267.21 | at alpha= | 7 | deg
Re: | 20000000 |  |  | Cd Min: | 0.00492 | at alpha= | 3.5 | deg
Mach: | 0.1 |  |  | Cl=0 at alpha= | -5.9683 | deg
|  |  |  | @ Cl=0.1, Cd= | 0.0059805
|  |  |  | @ Cl=0.4, Cd= | 0.00577
|  |  |  | @ Cl=0.6, Cd= | 0.005644
alpha (deg) | Cl | Cd | Cm | Cl/Cd
-20 | -0.6 | 0.13085 | -0.068 | -4.584
-19.5 | -0.612 | 0.1227 | -0.07 | -4.991
-19 | -0.624 | 0.11416 | -0.072 | -5.468
-18.5 | -0.638 | 0.10083 | -0.076 | -6.332
-18 | -0.65 | 0.09054 | -0.079 | -7.177
-17.5 | -0.661 | 0.07895 | -0.082 | -8.378
-17 | -0.677 | 0.06249 | -0.087 | -10.84
-16.5 | -0.688 | 0.05127 | -0.091 | -13.421
-16 | -0.705 | 0.03588 | -0.097 | -19.652
-15.5 | -0.711 | 0.028 | -0.1 | -25.401
-15 | -0.71 | 0.02317 | -0.102 | -30.646
-14.5 | -0.702 | 0.02066 | -0.104 | -33.961
-14 | -0.69 | 0.0183 | -0.105 | -37.674
-13.5 | -0.673 | 0.01637 | -0.107 | -41.138
-13 | -0.653 | 0.01459 | -0.108 | -44.793
-12.5 | -0.628 | 0.01338 | -0.11 | -46.981
-12 | -0.6 | 0.01228 | -0.111 | -48.828
-11.5 | -0.567 | 0.0108 | -0.112 | -52.478
-11 | -0.53 | 0.01 | -0.113 | -52.994
-10.5 | -0.49 | 0.00932 | -0.115 | -52.539
-10 | -0.446 | 0.00875 | -0.116 | -50.932
-9.5 | -0.399 | 0.00833 | -0.117 | -47.866
-9 | -0.349 | 0.00795 | -0.118 | -43.819
-8.5 | -0.296 | 0.00764 | -0.119 | -38.72
-8 | -0.241 | 0.00735 | -0.12 | -32.776
-7.5 | -0.184 | 0.00708 | -0.121 | -25.99
-7 | -0.125 | 0.0069 | -0.122 | -18.166
-6.5 | -0.065 | 0.00674 | -0.123 | -9.643
-6 | -0.004 | 0.00595 | -0.124 | -0.604
-5.5 | 0.059 | 0.00604 | -0.125 | 9.706
-5 | 0.121 | 0.00595 | -0.126 | 20.379
-4.5 | 0.184 | 0.00578 | -0.126 | 31.928
-4 | 0.248 | 0.00568 | -0.127 | 43.68
-3.5 | 0.311 | 0.00584 | -0.128 | 53.333
-3 | 0.374 | 0.00577 | -0.128 | 64.87
-2.5 | 0.437 | 0.00577 | -0.129 | 75.793
-2 | 0.5 | 0.00575 | -0.13 | 86.94
-1.5 | 0.562 | 0.00565 | -0.131 | 99.497
-1 | 0.625 | 0.00564 | -0.131 | 110.694
-0.5 | 0.687 | 0.00563 | -0.132 | 122.074
0 | 0.748 | 0.00565 | -0.132 | 132.304
0.5 | 0.81 | 0.00567 | -0.133 | 142.72
1 | 0.872 | 0.00564 | -0.134 | 154.49
1.5 | 0.933 | 0.00569 | -0.134 | 163.827
2 | 0.994 | 0.00577 | -0.135 | 172.32
2.5 | 1.055 | 0.00583 | -0.136 | 180.957
3 | 1.116 | 0.00589 | -0.136 | 189.359
3.5 | 1.176 | 0.00492 | -0.137 | 239.265
4 | 1.236 | 0.00504 | -0.137 | 245.102
4.5 | 1.296 | 0.00514 | -0.138 | 252.044
5 | 1.355 | 0.00525 | -0.138 | 258.286
5.5 | 1.414 | 0.00542 | -0.139 | 260.93
6 | 1.473 | 0.00565 | -0.139 | 260.857
6.5 | 1.531 | 0.0058 | -0.14 | 263.975
7 | 1.589 | 0.00594 | -0.141 | 267.21
7.5 | 1.646 | 0.01006 | -0.141 | 163.566
8 | 1.702 | 0.0107 | -0.141 | 159.126
8.5 | 1.758 | 0.01142 | -0.142 | 153.901
9 | 1.813 | 0.01216 | -0.142 | 149.109
9.5 | 1.868 | 0.01289 | -0.143 | 144.888
10 | 1.92 | 0.01368 | -0.143 | 140.354
10.5 | 1.97 | 0.01453 | -0.143 | 135.505
11 | 2.015 | 0.01547 | -0.144 | 130.25
11.5 | 2.05 | 0.01877 | -0.143 | 109.23
12 | 2.084 | 0.01992 | -0.143 | 104.611
12.5 | 2.114 | 0.02117 | -0.143 | 99.845
13 | 2.132 | 0.0226 | -0.142 | 94.313
13.5 | 2.145 | 0.02423 | -0.142 | 88.562
14 | 2.155 | 0.02599 | -0.141 | 82.939
14.5 | 2.16 | 0.02794 | -0.141 | 77.326
15 | 2.161 | 0.03005 | -0.14 | 71.889
15.5 | 2.156 | 0.03238 | -0.14 | 66.602
16 | 2.147 | 0.03498 | -0.139 | 61.39
16.5 | 2.133 | 0.03784 | -0.139 | 56.372
17 | 2.115 | 0.04085 | -0.138 | 51.775
17.5 | 2.092 | 0.04404 | -0.138 | 47.512
18 | 2.066 | 0.04739 | -0.138 | 43.586
18.5 | 2.035 | 0.05094 | -0.137 | 39.95
19 | 2.001 | 0.05474 | -0.137 | 36.554
19.5 | 1.963 | 0.05875 | -0.136 | 33.418
20 | 1.922 | 0.063 | -0.136 | 30.517

## 148. Re 20M Mach 0.10 (2)
BIGFOIL.COM POLAR EXPORT
e1233
EPPLER 1233 |  |  |  | Cl Max: | 1.8046 | at alpha= | 16 | deg
XFOIL ncrit=9 |  |  |  | L/D Max: | 208.809 | at alpha= | 7.5 | deg
Re: | 20000000 |  |  | Cd Min: | 0.08695 | at alpha= | 20 | deg
Mach: | 0.1 |  |  | Cl=0 at alpha= | -5.3362 | deg
|  |  |  | @ Cl=0.1, Cd= | 0.0064443
|  |  |  | @ Cl=0.4, Cd= | 0.0058874
|  |  |  | @ Cl=0.6, Cd= | 0.0056719
alpha (deg) | Cl | Cd | Cm | Cl/Cd
-20 | -1.2696 | 0.02674 | -0.1504 | -47.4794
-19.5 | -1.2448 | 0.02443 | -0.15 | -50.9537
-19 | -1.2195 | 0.02221 | -0.1497 | -54.9077
-18.5 | -1.1866 | 0.02048 | -0.1495 | -57.9395
-18 | -1.1594 | 0.01865 | -0.1485 | -62.1662
-17.5 | -1.1301 | 0.01727 | -0.1467 | -65.4372
-17 | -1.1005 | 0.01583 | -0.1449 | -69.5199
-16.5 | -1.0645 | 0.01475 | -0.1435 | -72.1695
-16 | -1.0206 | 0.01363 | -0.1435 | -74.8789
-15.5 | -0.9213 | 0.0131 | -0.1536 | -70.3282
-15 | -0.8942 | 0.01218 | -0.1501 | -73.4154
-14 | -0.836 | 0.01101 | -0.1424 | -75.931
-13.5 | -0.8166 | 0.0104 | -0.1364 | -78.5192
-13 | -0.7932 | 0.00999 | -0.1305 | -79.3994
-12.5 | -0.7516 | 0.00965 | -0.1279 | -77.886
-12 | -0.7072 | 0.00931 | -0.1257 | -75.9613
-11.5 | -0.6606 | 0.00903 | -0.1239 | -73.1561
-11 | -0.6116 | 0.00876 | -0.1224 | -69.8174
-10.5 | -0.5614 | 0.00852 | -0.1212 | -65.892
-10 | -0.5101 | 0.00828 | -0.1201 | -61.6063
-9 | -0.4052 | 0.00785 | -0.1184 | -51.6178
-8.5 | -0.3518 | 0.00764 | -0.1177 | -46.0471
-8 | -0.2975 | 0.00742 | -0.1172 | -40.0943
-7.5 | -0.2424 | 0.00725 | -0.1169 | -33.4345
-7 | -0.187 | 0.00711 | -0.1166 | -26.301
-6.5 | -0.1314 | 0.00696 | -0.1163 | -18.8793
-6 | -0.0749 | 0.00682 | -0.1163 | -10.9824
-5.5 | -0.0187 | 0.0067 | -0.1161 | -2.791
-5 | 0.0384 | 0.00656 | -0.1162 | 5.8537
-4.5 | 0.0947 | 0.00646 | -0.1161 | 14.6594
-4 | 0.1519 | 0.00629 | -0.1163 | 24.1494
-3.5 | 0.2086 | 0.00618 | -0.1163 | 33.754
-3 | 0.2664 | 0.00608 | -0.1166 | 43.8158
-2.5 | 0.3235 | 0.00602 | -0.1167 | 53.7375
-2 | 0.3813 | 0.00592 | -0.117 | 64.4088
-1.5 | 0.4387 | 0.00582 | -0.1173 | 75.378
-1 | 0.4958 | 0.00576 | -0.1175 | 86.0764
-0.5 | 0.5539 | 0.00568 | -0.1179 | 97.5176
0 | 0.6107 | 0.00567 | -0.1181 | 107.7072
0.5 | 0.6682 | 0.00558 | -0.1185 | 119.7491
2 | 0.8392 | 0.00538 | -0.1195 | 155.9851
2.5 | 0.8962 | 0.00536 | -0.1198 | 167.2015
3 | 0.9516 | 0.00547 | -0.1198 | 173.9671
3.5 | 1.0078 | 0.00555 | -0.1199 | 181.5856
4 | 1.0639 | 0.00562 | -0.1201 | 189.306
4.5 | 1.118 | 0.00577 | -0.1198 | 193.7608
5 | 1.1723 | 0.00589 | -0.1196 | 199.0323
5.5 | 1.2262 | 0.006 | -0.1194 | 204.3667
6 | 1.274 | 0.00619 | -0.1178 | 205.8158
6.5 | 1.3236 | 0.00635 | -0.1167 | 208.4409
7 | 1.3712 | 0.00661 | -0.1153 | 207.4433
7.5 | 1.4199 | 0.0068 | -0.114 | 208.8088
8 | 1.4658 | 0.00707 | -0.1123 | 207.3267
8.5 | 1.5132 | 0.00732 | -0.1109 | 206.7213
9 | 1.5553 | 0.00775 | -0.1086 | 200.6839
9.5 | 1.5949 | 0.00819 | -0.1058 | 194.7375
10 | 1.6268 | 0.00887 | -0.1017 | 183.4047
10.5 | 1.6521 | 0.00974 | -0.0965 | 169.6201
11 | 1.682 | 0.01047 | -0.0924 | 160.6495
11.5 | 1.7039 | 0.01143 | -0.0869 | 149.0726
12 | 1.7302 | 0.01229 | -0.0825 | 140.7811
13 | 1.7704 | 0.01456 | -0.0725 | 121.5934
13.5 | 1.7816 | 0.01616 | -0.0667 | 110.2475
14 | 1.7905 | 0.01809 | -0.0613 | 98.9773
14.5 | 1.7975 | 0.02034 | -0.0563 | 88.3727
15 | 1.7971 | 0.02332 | -0.0513 | 77.0626
15.5 | 1.793 | 0.02697 | -0.047 | 66.4813
16 | 1.8046 | 0.02993 | -0.0446 | 60.294
17 | 1.7893 | 0.03986 | -0.0399 | 44.8896
17.5 | 1.7413 | 0.04949 | -0.0381 | 35.1849
18 | 1.7282 | 0.05632 | -0.0381 | 30.6854
18.5 | 1.7161 | 0.06345 | -0.0388 | 27.0465
19 | 1.7038 | 0.07079 | -0.0399 | 24.0684
19.5 | 1.6853 | 0.07882 | -0.0412 | 21.3816
20 | 1.6719 | 0.08695 | -0.0435 | 19.2283

## 149. Re 20M Mach 0.25 (1)
BIGFOIL.COM POLAR EXPORT
e1233
EPPLER 1233 |  |  |  | Cl Max: | 2.137 | at alpha= | 13.5 | deg
JavaFoil+Calcfoil stall+Eppler ext transition |  |  |  | L/D Max: | 263.051 | at alpha= | 6 | deg
Re: | 20000000 |  |  | Cd Min: | 0.00483 | at alpha= | 2.5 | deg
Mach: | 0.25 |  |  | Cl=0 at alpha= | -5.9688 | deg
|  |  |  | @ Cl=0.1, Cd= | 0.0062362
|  |  |  | @ Cl=0.4, Cd= | 0.00582
|  |  |  | @ Cl=0.6, Cd= | 0.0057348
alpha (deg) | Cl | Cd | Cm | Cl/Cd
-18.5 | -0.325 | 0.12998 | -0.066 | -2.503
-18 | -0.365 | 0.1245 | -0.067 | -2.928
-17.5 | -0.4 | 0.11818 | -0.067 | -3.383
-17 | -0.432 | 0.10959 | -0.07 | -3.945
-16.5 | -0.46 | 0.10274 | -0.072 | -4.482
-16 | -0.484 | 0.09783 | -0.072 | -4.946
-15.5 | -0.507 | 0.08662 | -0.077 | -5.848
-15 | -0.526 | 0.07504 | -0.082 | -7.013
-14.5 | -0.551 | 0.05524 | -0.091 | -9.976
-14 | -0.586 | 0.0301 | -0.103 | -19.46
-13.5 | -0.597 | 0.02162 | -0.107 | -27.629
-13 | -0.595 | 0.01833 | -0.109 | -32.442
-12.5 | -0.585 | 0.01575 | -0.111 | -37.135
-12 | -0.569 | 0.01385 | -0.113 | -41.057
-11.5 | -0.546 | 0.01228 | -0.114 | -44.46
-11 | -0.517 | 0.0112 | -0.116 | -46.164
-10.5 | -0.483 | 0.01025 | -0.117 | -47.075
-10 | -0.443 | 0.00949 | -0.118 | -46.681
-9.5 | -0.399 | 0.00884 | -0.12 | -45.142
-9 | -0.351 | 0.00838 | -0.121 | -41.845
-8.5 | -0.299 | 0.00799 | -0.122 | -37.451
-8 | -0.244 | 0.00765 | -0.123 | -31.931
-7.5 | -0.187 | 0.00734 | -0.124 | -25.484
-7 | -0.128 | 0.0071 | -0.125 | -17.986
-6.5 | -0.066 | 0.0069 | -0.126 | -9.628
-6 | -0.004 | 0.00671 | -0.127 | -0.549
-5.5 | 0.06 | 0.00658 | -0.128 | 9.134
-5 | 0.124 | 0.00603 | -0.129 | 20.633
-4.5 | 0.189 | 0.00584 | -0.13 | 32.406
-4 | 0.254 | 0.00573 | -0.131 | 44.408
-3.5 | 0.32 | 0.0057 | -0.131 | 56.095
-3 | 0.384 | 0.00582 | -0.132 | 65.999
-2.5 | 0.449 | 0.00582 | -0.133 | 77.133
-2 | 0.513 | 0.0058 | -0.133 | 88.438
-1.5 | 0.577 | 0.00576 | -0.134 | 100.305
-1 | 0.641 | 0.00569 | -0.135 | 112.658
-0.5 | 0.705 | 0.00571 | -0.135 | 123.42
0 | 0.768 | 0.00575 | -0.136 | 133.588
0.5 | 0.831 | 0.00574 | -0.137 | 144.969
1 | 0.895 | 0.00572 | -0.137 | 156.292
1.5 | 0.958 | 0.0058 | -0.138 | 164.986
2 | 1.02 | 0.00589 | -0.139 | 173.337
2.5 | 1.083 | 0.00483 | -0.139 | 224.243
3 | 1.145 | 0.00487 | -0.14 | 235.155
3.5 | 1.206 | 0.00503 | -0.141 | 239.949
4 | 1.268 | 0.00512 | -0.141 | 247.86
4.5 | 1.329 | 0.00524 | -0.142 | 253.449
5 | 1.389 | 0.00536 | -0.142 | 259.371
5.5 | 1.449 | 0.00554 | -0.143 | 261.614
6 | 1.509 | 0.00574 | -0.143 | 263.051
6.5 | 1.568 | 0.00962 | -0.144 | 162.965
7 | 1.627 | 0.01002 | -0.144 | 162.312
7.5 | 1.685 | 0.01064 | -0.145 | 158.296
8 | 1.742 | 0.01136 | -0.145 | 153.417
8.5 | 1.799 | 0.0122 | -0.146 | 147.414
9 | 1.855 | 0.01306 | -0.146 | 142.029
9.5 | 1.909 | 0.01393 | -0.146 | 137.038
10 | 1.961 | 0.01481 | -0.147 | 132.443
10.5 | 2.01 | 0.01582 | -0.147 | 127.072
11 | 2.053 | 0.01696 | -0.147 | 120.986
11.5 | 2.068 | 0.02119 | -0.146 | 97.623
12 | 2.097 | 0.02277 | -0.145 | 92.115
12.5 | 2.122 | 0.0245 | -0.145 | 86.614
13 | 2.132 | 0.02643 | -0.144 | 80.676
13.5 | 2.137 | 0.02856 | -0.144 | 74.828
14 | 2.135 | 0.03095 | -0.143 | 68.99
14.5 | 2.126 | 0.03351 | -0.143 | 63.458
15 | 2.111 | 0.03628 | -0.142 | 58.175
15.5 | 2.086 | 0.03961 | -0.141 | 52.678
16 | 2.056 | 0.04295 | -0.141 | 47.864
16.5 | 2.017 | 0.04667 | -0.14 | 43.215
17 | 1.97 | 0.05063 | -0.14 | 38.911
17.5 | 1.917 | 0.05481 | -0.139 | 34.966
18 | 1.856 | 0.05938 | -0.139 | 31.251
18.5 | 1.788 | 0.06415 | -0.138 | 27.867

## 150. Re 20M Mach 0.25 (2)
BIGFOIL.COM POLAR EXPORT
e1233
EPPLER 1233 |  |  |  | Cl Max: | 1.8036 | at alpha= | 13.5 | deg
XFOIL ncrit=9 |  |  |  | L/D Max: | 207.684 | at alpha= | 6.5 | deg
Re: | 20000000 |  |  | Cd Min: | 0.08635 | at alpha= | 18.5 | deg
Mach: | 0.25 |  |  | Cl=0 at alpha= | -5.2812 | deg
|  |  |  | @ Cl=0.1, Cd= | 0.0065277
|  |  |  | @ Cl=0.4, Cd= | 0.0059559
|  |  |  | @ Cl=0.6, Cd= | 0.0057342
alpha (deg) | Cl | Cd | Cm | Cl/Cd
-15 | -0.9019 | 0.01486 | -0.166 | -60.6931
-14.5 | -0.8685 | 0.01374 | -0.1629 | -63.2096
-14 | -0.8348 | 0.01289 | -0.1592 | -64.7634
-13 | -0.7758 | 0.01116 | -0.15 | -69.5161
-12.5 | -0.7508 | 0.01053 | -0.1441 | -71.301
-12 | -0.7276 | 0.01004 | -0.1372 | -72.4701
-11.5 | -0.6843 | 0.00966 | -0.1337 | -70.8385
-11 | -0.6369 | 0.00925 | -0.1309 | -68.8541
-10.5 | -0.5867 | 0.00892 | -0.1287 | -65.7735
-10 | -0.5345 | 0.00863 | -0.1268 | -61.9351
-9.5 | -0.4808 | 0.00835 | -0.1252 | -57.5808
-9 | -0.4261 | 0.00812 | -0.1238 | -52.4754
-8.5 | -0.3705 | 0.0079 | -0.1226 | -46.8987
-8 | -0.3146 | 0.00766 | -0.1216 | -41.0705
-7.5 | -0.2577 | 0.00744 | -0.1208 | -34.6371
-7 | -0.2004 | 0.00725 | -0.1201 | -27.6414
-6.5 | -0.1426 | 0.00712 | -0.1195 | -20.0281
-6 | -0.0842 | 0.00694 | -0.1192 | -12.1326
-5.5 | -0.0259 | 0.00681 | -0.1188 | -3.8032
-5 | 0.0333 | 0.00667 | -0.1187 | 4.9925
-4.5 | 0.0918 | 0.00655 | -0.1185 | 14.0153
-4 | 0.1507 | 0.00639 | -0.1184 | 23.5837
-3.5 | 0.2094 | 0.00625 | -0.1183 | 33.504
-3 | 0.2692 | 0.00614 | -0.1184 | 43.8436
-2.5 | 0.3281 | 0.00609 | -0.1185 | 53.8752
-2 | 0.3881 | 0.00597 | -0.1187 | 65.0084
-1.5 | 0.4471 | 0.0059 | -0.1188 | 75.7797
-1 | 0.5065 | 0.00582 | -0.119 | 87.0275
-0.5 | 0.5662 | 0.00574 | -0.1193 | 98.6411
0 | 0.6248 | 0.00573 | -0.1194 | 109.0401
0.5 | 0.6844 | 0.00564 | -0.1198 | 121.3475
1 | 0.7434 | 0.00556 | -0.12 | 133.705
2 | 0.8608 | 0.00545 | -0.1204 | 157.945
2.5 | 0.9188 | 0.00547 | -0.1204 | 167.9707
3 | 0.9762 | 0.00557 | -0.1203 | 175.2603
3.5 | 1.0345 | 0.00563 | -0.1202 | 183.7478
4 | 1.09 | 0.00574 | -0.1197 | 189.8955
4.5 | 1.1419 | 0.00587 | -0.1183 | 194.5315
5 | 1.196 | 0.00598 | -0.1174 | 200
5.5 | 1.2504 | 0.00613 | -0.1166 | 203.9804
6 | 1.302 | 0.00634 | -0.1152 | 205.3628
6.5 | 1.3541 | 0.00652 | -0.1139 | 207.684
7 | 1.4047 | 0.00678 | -0.1124 | 207.1829
7.5 | 1.4559 | 0.00703 | -0.111 | 207.0982
8 | 1.5051 | 0.00733 | -0.1092 | 205.3342
8.5 | 1.5538 | 0.00758 | -0.1073 | 204.9868
9 | 1.5975 | 0.008 | -0.1045 | 199.6875
9.5 | 1.6406 | 0.00847 | -0.1017 | 193.6954
10 | 1.6753 | 0.00911 | -0.0974 | 183.8968
10.5 | 1.7031 | 0.01 | -0.0921 | 170.31
11 | 1.7308 | 0.01086 | -0.0869 | 159.3738
11.5 | 1.745 | 0.01218 | -0.0798 | 143.2677
12 | 1.7617 | 0.01349 | -0.0736 | 130.593
12.5 | 1.7777 | 0.015 | -0.0677 | 118.5133
13 | 1.7951 | 0.01657 | -0.0625 | 108.3343
13.5 | 1.8036 | 0.01877 | -0.0568 | 96.0895
14 | 1.7988 | 0.02199 | -0.0506 | 81.8008
14.5 | 1.7976 | 0.0255 | -0.0459 | 70.4941
15 | 1.7877 | 0.03009 | -0.0418 | 59.4118
15.5 | 1.7688 | 0.03596 | -0.0385 | 49.188
16 | 1.7698 | 0.04074 | -0.0369 | 43.4413
16.5 | 1.7597 | 0.04685 | -0.0359 | 37.5603
17 | 1.744 | 0.0539 | -0.0355 | 32.3562
17.5 | 1.7041 | 0.06395 | -0.0361 | 26.6474
18 | 1.6467 | 0.07687 | -0.0384 | 21.4219
18.5 | 1.6239 | 0.08635 | -0.0409 | 18.806

## 151. Re 20M Mach 0.50 (1)
BIGFOIL.COM POLAR EXPORT
e1233
EPPLER 1233 |  |  |  | Cl Max: | 2.035 | at alpha= | 10 | deg
JavaFoil+Calcfoil stall+Eppler ext transition |  |  |  | L/D Max: | 241.387 | at alpha= | 3 | deg
Re: | 20000000 |  |  | Cd Min: | 0.00494 | at alpha= | -1 | deg
Mach: | 0.5 |  |  | Cl=0 at alpha= | -5.9714 | deg
|  |  |  | @ Cl=0.1, Cd= | 0.0071807
|  |  |  | @ Cl=0.4, Cd= | 0.0063494
|  |  |  | @ Cl=0.6, Cd= | 0.0059082
alpha (deg) | Cl | Cd | Cm | Cl/Cd
-20 | -0.799 | 0.18581 | -0.07 | -4.302
-19.5 | -0.772 | 0.16688 | -0.071 | -4.628
-19 | -0.744 | 0.16388 | -0.071 | -4.537
-18.5 | -0.715 | 0.15744 | -0.071 | -4.54
-18 | -0.686 | 0.15441 | -0.07 | -4.442
-17.5 | -0.657 | 0.1489 | -0.069 | -4.413
-17 | -0.63 | 0.1362 | -0.071 | -4.626
-16.5 | -0.601 | 0.13087 | -0.07 | -4.592
-16 | -0.572 | 0.12766 | -0.07 | -4.482
-15.5 | -0.545 | 0.10779 | -0.073 | -5.061
-15 | -0.518 | 0.10064 | -0.074 | -5.142
-14.5 | -0.49 | 0.0949 | -0.077 | -5.167
-14 | -0.464 | 0.08586 | -0.081 | -5.403
-13.5 | -0.443 | 0.07086 | -0.09 | -6.246
-13 | -0.402 | 0.08871 | -0.072 | -4.533
-12.5 | -0.377 | 0.07579 | -0.081 | -4.978
-12 | -0.358 | 0.05737 | -0.096 | -6.244
-11.5 | -0.363 | 0.02084 | -0.122 | -17.437
-11 | -0.29 | 0.06757 | -0.079 | -4.286
-10.5 | -0.29 | 0.02609 | -0.119 | -11.116
-10 | -0.269 | 0.0153 | -0.128 | -17.614
-9.5 | -0.239 | 0.01278 | -0.13 | -18.671
-9 | -0.181 | 0.04116 | -0.101 | -4.394
-8.5 | -0.263 | 0.01169 | -0.132 | -22.455
-8 | -0.24 | 0.00984 | -0.135 | -24.398
-7.5 | -0.193 | 0.0089 | -0.136 | -21.688
-7 | -0.135 | 0.00836 | -0.138 | -16.15
-6.5 | -0.071 | 0.00794 | -0.139 | -8.988
-6 | -0.004 | 0.00756 | -0.14 | -0.528
-5.5 | 0.066 | 0.00731 | -0.141 | 8.979
-5 | 0.137 | 0.00704 | -0.142 | 19.412
-4.5 | 0.209 | 0.00666 | -0.144 | 31.384
-4 | 0.282 | 0.0065 | -0.145 | 43.378
-3.5 | 0.356 | 0.00638 | -0.146 | 55.737
-3 | 0.428 | 0.00633 | -0.147 | 67.605
-2.5 | 0.5 | 0.00596 | -0.148 | 83.839
-2 | 0.572 | 0.00592 | -0.149 | 96.49
-1.5 | 0.643 | 0.00589 | -0.15 | 109.088
-1 | 0.714 | 0.00494 | -0.151 | 144.689
-0.5 | 0.785 | 0.00499 | -0.151 | 157.566
0 | 0.855 | 0.00494 | -0.152 | 172.914
0.5 | 0.925 | 0.00494 | -0.153 | 187.189
1 | 0.994 | 0.00495 | -0.153 | 200.908
1.5 | 1.064 | 0.005 | -0.154 | 212.869
2 | 1.132 | 0.00507 | -0.155 | 223.465
2.5 | 1.201 | 0.0051 | -0.156 | 235.509
3 | 1.268 | 0.00525 | -0.156 | 241.387
3.5 | 1.336 | 0.0092 | -0.157 | 145.136
4 | 1.402 | 0.00962 | -0.158 | 145.817
4.5 | 1.468 | 0.01004 | -0.158 | 146.173
5 | 1.532 | 0.01048 | -0.159 | 146.263
5.5 | 1.596 | 0.011 | -0.159 | 145.048
6 | 1.659 | 0.01163 | -0.16 | 142.647
6.5 | 1.721 | 0.01231 | -0.16 | 139.768
7 | 1.781 | 0.01297 | -0.161 | 137.313
7.5 | 1.839 | 0.01411 | -0.161 | 130.357
8 | 1.896 | 0.01543 | -0.162 | 122.833
8.5 | 1.947 | 0.01731 | -0.162 | 112.47
9 | 1.981 | 0.01955 | -0.161 | 101.336
9.5 | 2.011 | 0.02216 | -0.159 | 90.727
10 | 2.035 | 0.02515 | -0.158 | 80.903
10.5 | 2.019 | 0.03589 | -0.154 | 56.263
11 | 2.019 | 0.04026 | -0.153 | 50.15
11.5 | 2.003 | 0.04527 | -0.151 | 44.25
12 | 1.966 | 0.05121 | -0.15 | 38.39
12.5 | 1.879 | 0.05844 | -0.149 | 32.151
13 | 1.189 | 0.07101 | -0.147 | 16.738
13.5 | 1.208 | 0.08365 | -0.145 | 14.435
14 | 1.219 | 0.10575 | -0.141 | 11.529
14.5 | 1.238 | 0.11622 | -0.138 | 10.654
15 | 1.254 | 0.13701 | -0.135 | 9.15

## 152. Re 20M Mach 0.50 (2)
BIGFOIL.COM POLAR EXPORT
e1233
EPPLER 1233 |  |  |  | Cl Max: | 1.9985 | at alpha= | 12 | deg
XFOIL ncrit=9 |  |  |  | L/D Max: | 195.541 | at alpha= | 6.5 | deg
Re: | 20000000 |  |  | Cd Min: | 0.17801 | at alpha= | 20 | deg
Mach: | 0.5 |  |  | Cl=0 at alpha= | -5.0044 | deg
|  |  |  | @ Cl=0.1, Cd= | 0.0069258
|  |  |  | @ Cl=0.4, Cd= | 0.0062935
|  |  |  | @ Cl=0.6, Cd= | 0.006038
alpha (deg) | Cl | Cd | Cm | Cl/Cd
-13.5 | -0.1908 | 0.07788 | -0.1654 | -2.4499
-13 | -0.2105 | 0.06805 | -0.1719 | -3.0933
-12.5 | -0.2274 | 0.05862 | -0.1781 | -3.8792
-12 | -0.2494 | 0.04742 | -0.1856 | -5.2594
-11.5 | -0.2707 | 0.0374 | -0.193 | -7.238
-11 | -0.3029 | 0.0293 | -0.1965 | -10.3379
-10.5 | -0.3415 | 0.02294 | -0.1945 | -14.8867
-10 | -0.3698 | 0.01839 | -0.1884 | -20.1088
-9.5 | -0.3951 | 0.01469 | -0.1792 | -26.8958
-9 | -0.4128 | 0.01196 | -0.1677 | -34.5151
-8.5 | -0.4251 | 0.01033 | -0.1537 | -41.152
-8 | -0.386 | 0.0092 | -0.1462 | -41.9565
-7.5 | -0.3295 | 0.00859 | -0.1412 | -38.3586
-7 | -0.2671 | 0.00815 | -0.1374 | -32.773
-6.5 | -0.2012 | 0.00781 | -0.1346 | -25.7618
-6 | -0.1349 | 0.00757 | -0.1322 | -17.8203
-5.5 | -0.0671 | 0.00736 | -0.1304 | -9.1168
-5 | 0.0006 | 0.00717 | -0.1288 | 0.083682
-4.5 | 0.0687 | 0.007 | -0.1275 | 9.8143
-4 | 0.1362 | 0.00684 | -0.1264 | 19.9123
-3.5 | 0.2035 | 0.00663 | -0.1254 | 30.6938
-3 | 0.2705 | 0.00647 | -0.1246 | 41.8083
-2.5 | 0.339 | 0.00635 | -0.1241 | 53.3858
-2 | 0.4038 | 0.00629 | -0.123 | 64.1971
-1.5 | 0.4682 | 0.00616 | -0.1219 | 76.0065
-1 | 0.5331 | 0.00607 | -0.121 | 87.8254
-0.5 | 0.5985 | 0.00604 | -0.1203 | 99.0894
0 | 0.6655 | 0.00595 | -0.1199 | 111.8487
0.5 | 0.7298 | 0.00594 | -0.119 | 122.862
1 | 0.7956 | 0.00591 | -0.1183 | 134.6193
1.5 | 0.862 | 0.00584 | -0.1178 | 147.6027
2 | 0.9263 | 0.0059 | -0.1169 | 157
2.5 | 0.993 | 0.00593 | -0.1162 | 167.4536
3 | 1.0596 | 0.00603 | -0.1154 | 175.7214
3.5 | 1.1227 | 0.00624 | -0.1138 | 179.9199
4 | 1.1852 | 0.00642 | -0.112 | 184.6106
4.5 | 1.2503 | 0.00658 | -0.1106 | 190.0152
5 | 1.313 | 0.00684 | -0.1086 | 191.9591
5.5 | 1.3759 | 0.00711 | -0.1066 | 193.5162
6 | 1.4385 | 0.00736 | -0.1043 | 195.4484
6.5 | 1.4998 | 0.00767 | -0.1017 | 195.5411
7 | 1.5591 | 0.00806 | -0.0986 | 193.4367
7.5 | 1.6194 | 0.00841 | -0.0956 | 192.5565
8 | 1.6793 | 0.00883 | -0.0924 | 190.1812
8.5 | 1.731 | 0.00942 | -0.0879 | 183.758
9 | 1.7895 | 0.00993 | -0.0843 | 180.2115
9.5 | 1.8366 | 0.01075 | -0.0791 | 170.8465
10 | 1.8883 | 0.01153 | -0.0745 | 163.7728
10.5 | 1.929 | 0.01269 | -0.0687 | 152.0095
11 | 1.9649 | 0.01415 | -0.0626 | 138.8622
11.5 | 1.9936 | 0.01605 | -0.0563 | 124.2118
12 | 1.9985 | 0.01917 | -0.0488 | 104.2514
12.5 | 1.9785 | 0.02399 | -0.0412 | 82.4719
13 | 1.9665 | 0.02911 | -0.0358 | 67.5541
14.5 | 1.8216 | 0.05525 | -0.0276 | 32.9701
15 | 1.7649 | 0.06618 | -0.0284 | 26.6682
15.5 | 1.7055 | 0.07815 | -0.0309 | 21.8234
16 | 1.6558 | 0.09007 | -0.0346 | 18.3835
16.5 | 1.6086 | 0.1024 | -0.0392 | 15.709
18.5 | 1.4955 | 0.14738 | -0.0609 | 10.1472
19 | 1.4889 | 0.15652 | -0.0659 | 9.5125
19.5 | 1.4917 | 0.16451 | -0.0702 | 9.0675
20 | 1.4527 | 0.17801 | -0.0787 | 8.1608