## index
index | Re | Mach | Datasource
1 | 50000 | 0 | JavaFoil+Calcfoil stall+Eppler ext transition
2 | 50000 | 0 | XFOIL ncrit=9
3 | 50000 | 0.1 | JavaFoil+Calcfoil stall+Eppler ext transition
4 | 50000 | 0.1 | XFOIL ncrit=9
5 | 50000 | 0.25 | JavaFoil+Calcfoil stall+Eppler ext transition
6 | 50000 | 0.25 | XFOIL ncrit=9
7 | 50000 | 0.5 | JavaFoil+Calcfoil stall+Eppler ext transition
8 | 50000 | 0.5 | XFOIL ncrit=9
9 | 100000 | 0 | JavaFoil+Calcfoil stall+Eppler ext transition
10 | 100000 | 0 | XFOIL ncrit=9
11 | 100000 | 0.1 | JavaFoil+Calcfoil stall+Eppler ext transition
12 | 100000 | 0.1 | XFOIL ncrit=9
13 | 100000 | 0.25 | JavaFoil+Calcfoil stall+Eppler ext transition
14 | 100000 | 0.25 | XFOIL ncrit=9
15 | 100000 | 0.5 | JavaFoil+Calcfoil stall+Eppler ext transition
16 | 100000 | 0.5 | XFOIL ncrit=9
17 | 250000 | 0 | JavaFoil+Calcfoil stall+Eppler ext transition
18 | 250000 | 0 | XFOIL ncrit=9
19 | 250000 | 0.1 | JavaFoil+Calcfoil stall+Eppler ext transition
20 | 250000 | 0.1 | XFOIL ncrit=9
21 | 250000 | 0.25 | JavaFoil+Calcfoil stall+Eppler ext transition
22 | 250000 | 0.25 | XFOIL ncrit=9
23 | 250000 | 0.5 | JavaFoil+Calcfoil stall+Eppler ext transition
24 | 250000 | 0.5 | XFOIL ncrit=9
25 | 500000 | 0 | JavaFoil+Calcfoil stall+Eppler ext transition
26 | 500000 | 0 | XFOIL ncrit=9
27 | 500000 | 0.1 | JavaFoil+Calcfoil stall+Eppler ext transition
28 | 500000 | 0.1 | XFOIL ncrit=9
29 | 500000 | 0.25 | JavaFoil+Calcfoil stall+Eppler ext transition
30 | 500000 | 0.25 | XFOIL ncrit=9
31 | 500000 | 0.5 | JavaFoil+Calcfoil stall+Eppler ext transition
32 | 500000 | 0.5 | XFOIL ncrit=9
33 | 750000 | 0 | JavaFoil+Calcfoil stall+Eppler ext transition
34 | 750000 | 0 | XFOIL ncrit=9
35 | 750000 | 0.1 | JavaFoil+Calcfoil stall+Eppler ext transition
36 | 750000 | 0.1 | XFOIL ncrit=9
37 | 750000 | 0.25 | JavaFoil+Calcfoil stall+Eppler ext transition
38 | 750000 | 0.25 | XFOIL ncrit=9
39 | 750000 | 0.5 | JavaFoil+Calcfoil stall+Eppler ext transition
40 | 750000 | 0.5 | XFOIL ncrit=9
41 | 1000000 | 0 | JavaFoil+Calcfoil stall+Eppler ext transition
42 | 1000000 | 0 | XFOIL ncrit=9
43 | 1000000 | 0.1 | JavaFoil+Calcfoil stall+Eppler ext transition
44 | 1000000 | 0.1 | XFOIL ncrit=9
45 | 1000000 | 0.25 | JavaFoil+Calcfoil stall+Eppler ext transition
46 | 1000000 | 0.25 | XFOIL ncrit=9
47 | 1000000 | 0.5 | JavaFoil+Calcfoil stall+Eppler ext transition
48 | 1000000 | 0.5 | XFOIL ncrit=9
49 | 2000000 | 0 | JavaFoil+Calcfoil stall+Eppler ext transition
50 | 2000000 | 0 | XFOIL ncrit=9
51 | 2000000 | 0.1 | JavaFoil+Calcfoil stall+Eppler ext transition
52 | 2000000 | 0.1 | XFOIL ncrit=9
53 | 2000000 | 0.25 | JavaFoil+Calcfoil stall+Eppler ext transition
54 | 2000000 | 0.25 | XFOIL ncrit=9
55 | 2000000 | 0.5 | JavaFoil+Calcfoil stall+Eppler ext transition
56 | 2000000 | 0.5 | XFOIL ncrit=9
57 | 3000000 | 0 | JavaFoil+Calcfoil stall+Eppler ext transition
58 | 3000000 | 0 | XFOIL ncrit=9
59 | 3000000 | 0.1 | JavaFoil+Calcfoil stall+Eppler ext transition
60 | 3000000 | 0.1 | XFOIL ncrit=9
61 | 3000000 | 0.25 | JavaFoil+Calcfoil stall+Eppler ext transition
62 | 3000000 | 0.25 | XFOIL ncrit=9
63 | 3000000 | 0.5 | JavaFoil+Calcfoil stall+Eppler ext transition
64 | 3000000 | 0.5 | XFOIL ncrit=9
65 | 4000000 | 0 | JavaFoil+Calcfoil stall+Eppler ext transition
66 | 4000000 | 0 | XFOIL ncrit=9
67 | 4000000 | 0.1 | JavaFoil+Calcfoil stall+Eppler ext transition
68 | 4000000 | 0.1 | XFOIL ncrit=9
69 | 4000000 | 0.25 | JavaFoil+Calcfoil stall+Eppler ext transition
70 | 4000000 | 0.25 | XFOIL ncrit=9
71 | 4000000 | 0.5 | JavaFoil+Calcfoil stall+Eppler ext transition
72 | 4000000 | 0.5 | XFOIL ncrit=9
73 | 5000000 | 0 | JavaFoil+Calcfoil stall+Eppler ext transition
74 | 5000000 | 0 | XFOIL ncrit=9
75 | 5000000 | 0.1 | JavaFoil+Calcfoil stall+Eppler ext transition
76 | 5000000 | 0.1 | XFOIL ncrit=9
77 | 5000000 | 0.25 | JavaFoil+Calcfoil stall+Eppler ext transition
78 | 5000000 | 0.25 | XFOIL ncrit=9
79 | 5000000 | 0.5 | JavaFoil+Calcfoil stall+Eppler ext transition
80 | 5000000 | 0.5 | XFOIL ncrit=9
81 | 6000000 | 0 | JavaFoil+Calcfoil stall+Eppler ext transition
82 | 6000000 | 0 | XFOIL ncrit=9
83 | 6000000 | 0.1 | JavaFoil+Calcfoil stall+Eppler ext transition
84 | 6000000 | 0.1 | XFOIL ncrit=9
85 | 6000000 | 0.25 | JavaFoil+Calcfoil stall+Eppler ext transition
86 | 6000000 | 0.25 | XFOIL ncrit=9
87 | 6000000 | 0.5 | JavaFoil+Calcfoil stall+Eppler ext transition
88 | 6000000 | 0.5 | XFOIL ncrit=9
89 | 7000000 | 0 | JavaFoil+Calcfoil stall+Eppler ext transition
90 | 7000000 | 0 | XFOIL ncrit=9
91 | 7000000 | 0.1 | JavaFoil+Calcfoil stall+Eppler ext transition
92 | 7000000 | 0.1 | XFOIL ncrit=9
93 | 7000000 | 0.25 | JavaFoil+Calcfoil stall+Eppler ext transition
94 | 7000000 | 0.25 | XFOIL ncrit=9
95 | 7000000 | 0.5 | JavaFoil+Calcfoil stall+Eppler ext transition
96 | 7000000 | 0.5 | XFOIL ncrit=9
97 | 8000000 | 0 | JavaFoil+Calcfoil stall+Eppler ext transition
98 | 8000000 | 0 | XFOIL ncrit=9
99 | 8000000 | 0.1 | JavaFoil+Calcfoil stall+Eppler ext transition
100 | 8000000 | 0.1 | XFOIL ncrit=9
101 | 8000000 | 0.25 | JavaFoil+Calcfoil stall+Eppler ext transition
102 | 8000000 | 0.25 | XFOIL ncrit=9
103 | 8000000 | 0.5 | JavaFoil+Calcfoil stall+Eppler ext transition
104 | 8000000 | 0.5 | XFOIL ncrit=9
105 | 10000000 | 0 | JavaFoil+Calcfoil stall+Eppler ext transition
106 | 10000000 | 0 | XFOIL ncrit=9
107 | 10000000 | 0.1 | JavaFoil+Calcfoil stall+Eppler ext transition
108 | 10000000 | 0.1 | XFOIL ncrit=9
109 | 10000000 | 0.25 | JavaFoil+Calcfoil stall+Eppler ext transition
110 | 10000000 | 0.25 | XFOIL ncrit=9
111 | 10000000 | 0.5 | JavaFoil+Calcfoil stall+Eppler ext transition
112 | 10000000 | 0.5 | XFOIL ncrit=9
113 | 12000000 | 0 | JavaFoil+Calcfoil stall+Eppler ext transition
114 | 12000000 | 0 | XFOIL ncrit=9
115 | 12000000 | 0.1 | JavaFoil+Calcfoil stall+Eppler ext transition
116 | 12000000 | 0.1 | XFOIL ncrit=9
117 | 12000000 | 0.25 | JavaFoil+Calcfoil stall+Eppler ext transition
118 | 12000000 | 0.25 | XFOIL ncrit=9
119 | 12000000 | 0.5 | JavaFoil+Calcfoil stall+Eppler ext transition
120 | 12000000 | 0.5 | XFOIL ncrit=9
121 | 14000000 | 0 | JavaFoil+Calcfoil stall+Eppler ext transition
122 | 14000000 | 0 | XFOIL ncrit=9
123 | 14000000 | 0.1 | JavaFoil+Calcfoil stall+Eppler ext transition
124 | 14000000 | 0.1 | XFOIL ncrit=9
125 | 14000000 | 0.25 | JavaFoil+Calcfoil stall+Eppler ext transition
126 | 14000000 | 0.25 | XFOIL ncrit=9
127 | 14000000 | 0.5 | JavaFoil+Calcfoil stall+Eppler ext transition
128 | 14000000 | 0.5 | XFOIL ncrit=9
129 | 16000000 | 0 | JavaFoil+Calcfoil stall+Eppler ext transition
130 | 16000000 | 0 | XFOIL ncrit=9
131 | 16000000 | 0.1 | JavaFoil+Calcfoil stall+Eppler ext transition
132 | 16000000 | 0.1 | XFOIL ncrit=9
133 | 16000000 | 0.25 | JavaFoil+Calcfoil stall+Eppler ext transition
134 | 16000000 | 0.25 | XFOIL ncrit=9
135 | 16000000 | 0.5 | JavaFoil+Calcfoil stall+Eppler ext transition
136 | 16000000 | 0.5 | XFOIL ncrit=9
137 | 18000000 | 0 | JavaFoil+Calcfoil stall+Eppler ext transition
138 | 18000000 | 0 | XFOIL ncrit=9
139 | 18000000 | 0.1 | JavaFoil+Calcfoil stall+Eppler ext transition
140 | 18000000 | 0.1 | XFOIL ncrit=9
141 | 18000000 | 0.25 | JavaFoil+Calcfoil stall+Eppler ext transition
142 | 18000000 | 0.25 | XFOIL ncrit=9
143 | 18000000 | 0.5 | JavaFoil+Calcfoil stall+Eppler ext transition
144 | 18000000 | 0.5 | XFOIL ncrit=9
145 | 20000000 | 0 | JavaFoil+Calcfoil stall+Eppler ext transition
146 | 20000000 | 0 | XFOIL ncrit=9
147 | 20000000 | 0.1 | JavaFoil+Calcfoil stall+Eppler ext transition
148 | 20000000 | 0.1 | XFOIL ncrit=9
149 | 20000000 | 0.25 | JavaFoil+Calcfoil stall+Eppler ext transition
150 | 20000000 | 0.25 | XFOIL ncrit=9
151 | 20000000 | 0.5 | JavaFoil+Calcfoil stall+Eppler ext transition
152 | 20000000 | 0.5 | XFOIL ncrit=9

## 1. Re 50k Mach 0.00 (1)
BIGFOIL.COM POLAR EXPORT
NACA65-614 a=0.5
NACA65-614 a=0.5 |  |  |  | Cl Max: | 1.26 | at alpha= | 7.5 | deg
JavaFoil+Calcfoil stall+Eppler ext transition |  |  |  | L/D Max: | 38.485 | at alpha= | 6.5 | deg
Re: | 50000 |  |  | Cd Min: | 0.01835 | at alpha= | -0.5 | deg
Mach: | 0 |  |  | Cl=0 at alpha= | -3.9062 | deg
|  |  |  | @ Cl=0.1, Cd= | 0.040907
|  |  |  | @ Cl=0.4, Cd= | 0.018454
|  |  |  | @ Cl=0.6, Cd= | 0.02235
alpha (deg) | Cl | Cd | Cm | Cl/Cd
-18.5 | -0.448 | 0.36773 | -0.017 | -1.218
-18 | -0.462 | 0.33067 | -0.018 | -1.397
-17.5 | -0.476 | 0.30634 | -0.018 | -1.553
-17 | -0.489 | 0.28905 | -0.017 | -1.69
-16.5 | -0.501 | 0.27469 | -0.017 | -1.824
-16 | -0.512 | 0.24481 | -0.019 | -2.093
-15.5 | -0.523 | 0.23169 | -0.018 | -2.256
-15 | -0.531 | 0.211 | -0.019 | -2.519
-14.5 | -0.538 | 0.19163 | -0.019 | -2.809
-14 | -0.543 | 0.18598 | -0.019 | -2.921
-13.5 | -0.546 | 0.16846 | -0.021 | -3.241
-13 | -0.546 | 0.15698 | -0.022 | -3.477
-12.5 | -0.543 | 0.14366 | -0.022 | -3.778
-12 | -0.536 | 0.13572 | -0.022 | -3.952
-11.5 | -0.527 | 0.12101 | -0.024 | -4.354
-11 | -0.514 | 0.11369 | -0.024 | -4.517
-10.5 | -0.497 | 0.10423 | -0.026 | -4.767
-10 | -0.476 | 0.09542 | -0.026 | -4.99
-9.5 | -0.452 | 0.08915 | -0.027 | -5.069
-9 | -0.424 | 0.0826 | -0.027 | -5.133
-8.5 | -0.393 | 0.07842 | -0.027 | -5.008
-8 | -0.358 | 0.07136 | -0.028 | -5.023
-7.5 | -0.321 | 0.06722 | -0.028 | -4.78
-7 | -0.282 | 0.06288 | -0.028 | -4.478
-6.5 | -0.24 | 0.05898 | -0.028 | -4.064
-6 | -0.196 | 0.05511 | -0.029 | -3.552
-5.5 | -0.15 | 0.05225 | -0.029 | -2.877
-5 | -0.104 | 0.04932 | -0.03 | -2.108
-4.5 | -0.057 | 0.04669 | -0.03 | -1.215
-4 | -0.009 | 0.04461 | -0.031 | -0.202
-3.5 | 0.039 | 0.04277 | -0.032 | 0.915
-3 | 0.088 | 0.04123 | -0.032 | 2.124
-2.5 | 0.136 | 0.03994 | -0.033 | 3.413
-2 | 0.185 | 0.03888 | -0.035 | 4.766
-1.5 | 0.235 | 0.03811 | -0.036 | 6.156
-1 | 0.353 | 0.01883 | -0.074 | 18.728
-0.5 | 0.413 | 0.01835 | -0.075 | 22.516
0 | 0.443 | 0.02131 | -0.075 | 20.767
0.5 | 0.498 | 0.02164 | -0.076 | 23.026
1 | 0.554 | 0.02204 | -0.076 | 25.12
1.5 | 0.609 | 0.02241 | -0.077 | 27.162
2 | 0.664 | 0.02296 | -0.077 | 28.895
2.5 | 0.718 | 0.0235 | -0.078 | 30.568
3 | 0.773 | 0.0242 | -0.078 | 31.938
3.5 | 0.827 | 0.02489 | -0.079 | 33.235
4 | 0.882 | 0.02567 | -0.079 | 34.36
4.5 | 0.931 | 0.0265 | -0.08 | 35.112
5 | 0.982 | 0.02737 | -0.081 | 35.882
5.5 | 1.032 | 0.02836 | -0.081 | 36.394
6 | 1.081 | 0.02936 | -0.082 | 36.803
6.5 | 1.17 | 0.0304 | -0.087 | 38.485
7 | 1.216 | 0.03178 | -0.087 | 38.264
7.5 | 1.26 | 0.03321 | -0.088 | 37.945
8 | 1.103 | 0.05808 | -0.04 | 18.99
8.5 | 1.135 | 0.06209 | -0.039 | 18.284
9 | 1.164 | 0.06692 | -0.037 | 17.388
9.5 | 1.189 | 0.07234 | -0.036 | 16.433
10 | 1.211 | 0.07893 | -0.036 | 15.337
10.5 | 1.226 | 0.08547 | -0.036 | 14.343
11 | 1.234 | 0.09176 | -0.035 | 13.448
11.5 | 1.237 | 0.09954 | -0.035 | 12.425
12 | 1.234 | 0.10496 | -0.034 | 11.756
12.5 | 1.226 | 0.11469 | -0.034 | 10.687

## 2. Re 50k Mach 0.00 (2)
BIGFOIL.COM POLAR EXPORT
NACA65-614 a=0.5
NACA65-614 a=0.5 |  |  |  | Cl Max: | 1.3272 | at alpha= | 13.5 | deg
XFOIL ncrit=9 |  |  |  | L/D Max: | 18.9885 | at alpha= | 11.5 | deg
Re: | 50000 |  |  | Cd Min: | 0.23467 | at alpha= | 18.5 | deg
Mach: | 0 |  |  | Cl=0 at alpha= | 1.8516 | deg
|  |  |  | @ Cl=0.1, Cd= | 0.049614
|  |  |  | @ Cl=0.4, Cd= | 0.073203
|  |  |  | @ Cl=0.6, Cd= | 0.096548
alpha (deg) | Cl | Cd | Cm | Cl/Cd
-10.5 | -0.392 | 0.13908 | -0.0295 | -2.8185
-10 | -0.3982 | 0.13464 | -0.0261 | -2.9575
-9.5 | -0.4473 | 0.13483 | -0.0247 | -3.3175
-9 | -0.4515 | 0.12983 | -0.0211 | -3.4776
-8.5 | -0.4683 | 0.12595 | -0.0178 | -3.7181
-8 | -0.4591 | 0.11995 | -0.0135 | -3.8274
-7.5 | -0.478 | 0.11633 | -0.0095 | -4.109
-7 | -0.5183 | 0.11368 | -0.0047 | -4.5593
-6.5 | -0.5212 | 0.1087 | 0.0007 | -4.7948
-6 | -0.5419 | 0.10479 | 0.0073 | -5.1713
-5.5 | -0.5516 | 0.10065 | 0.0146 | -5.4804
-5 | -0.5101 | 0.09565 | 0.0221 | -5.333
-4.5 | -0.4859 | 0.09175 | 0.0304 | -5.2959
-3.5 | -0.478 | 0.05601 | -0.0325 | -8.5342
-3 | -0.4225 | 0.04986 | -0.0348 | -8.4737
-2.5 | -0.375 | 0.04597 | -0.0348 | -8.1575
-2 | -0.3268 | 0.04353 | -0.0342 | -7.5075
-1.5 | -0.2827 | 0.04206 | -0.0334 | -6.7214
-1 | -0.2372 | 0.04118 | -0.0322 | -5.7601
-0.5 | -0.1927 | 0.04089 | -0.0311 | -4.7126
0 | -0.1443 | 0.04074 | -0.0311 | -3.542
0.5 | -0.1031 | 0.03884 | -0.0277 | -2.6545
1 | -0.0642 | 0.04047 | -0.0275 | -1.5864
1.5 | -0.0263 | 0.04225 | -0.0274 | -0.62249
2 | 0.0111 | 0.04416 | -0.0274 | 0.25136
2.5 | 0.0478 | 0.04622 | -0.0275 | 1.0342
3 | 0.0851 | 0.04851 | -0.028 | 1.7543
3.5 | 0.1534 | 0.05357 | -0.0345 | 2.8635
4.5 | 0.2573 | 0.06082 | -0.0418 | 4.2305
5 | 0.3114 | 0.06522 | -0.0456 | 4.7746
5.5 | 0.3487 | 0.0683 | -0.0466 | 5.1054
6.5 | 0.4301 | 0.07608 | -0.0501 | 5.6533
7 | 0.4806 | 0.08139 | -0.0534 | 5.9049
7.5 | 0.5054 | 0.08448 | -0.0531 | 5.9825
8 | 0.5412 | 0.08921 | -0.0546 | 6.0666
8.5 | 0.5891 | 0.09493 | -0.0574 | 6.2056
9 | 0.6176 | 0.09916 | -0.0579 | 6.2283
9.5 | 0.6501 | 0.10414 | -0.059 | 6.2426
10 | 0.6713 | 0.10784 | -0.0586 | 6.225
10.5 | 0.7823 | 0.10325 | -0.0558 | 7.5768
11 | 0.8605 | 0.10055 | -0.0534 | 8.5579
11.5 | 1.0869 | 0.05724 | -0.029 | 18.9885
12 | 1.0934 | 0.0621 | -0.0238 | 17.6071
13 | 1.2845 | 0.06873 | -0.0218 | 18.6891
13.5 | 1.3272 | 0.07714 | -0.0212 | 17.2051
14 | 1.3141 | 0.08633 | -0.0189 | 15.2218
14.5 | 1.2751 | 0.09561 | -0.0169 | 13.3365
15 | 1.1413 | 0.11103 | -0.0203 | 10.2792
15.5 | 1.0759 | 0.12881 | -0.0281 | 8.3526
16 | 0.8875 | 0.19528 | -0.0742 | 4.5448
16.5 | 0.8894 | 0.20387 | -0.0791 | 4.3626
17 | 0.8985 | 0.21174 | -0.0829 | 4.2434
17.5 | 0.9155 | 0.21955 | -0.0856 | 4.1699
18 | 0.9472 | 0.23071 | -0.087 | 4.1056
18.5 | 0.9497 | 0.23467 | -0.0913 | 4.047

## 3. Re 50k Mach 0.10 (1)
BIGFOIL.COM POLAR EXPORT
NACA65-614 a=0.5
NACA65-614 a=0.5 |  |  |  | Cl Max: | 1.232 | at alpha= | 11 | deg
JavaFoil+Calcfoil stall+Eppler ext transition |  |  |  | L/D Max: | 38.374 | at alpha= | 6.5 | deg
Re: | 50000 |  |  | Cd Min: | 0.01839 | at alpha= | -0.5 | deg
Mach: | 0.1 |  |  | Cl=0 at alpha= | -3.9062 | deg
|  |  |  | @ Cl=0.1, Cd= | 0.040921
|  |  |  | @ Cl=0.4, Cd= | 0.018513
|  |  |  | @ Cl=0.6, Cd= | 0.022399
alpha (deg) | Cl | Cd | Cm | Cl/Cd
-18 | -0.417 | 0.36339 | -0.018 | -1.146
-17.5 | -0.433 | 0.33487 | -0.018 | -1.292
-17 | -0.448 | 0.3149 | -0.017 | -1.424
-16.5 | -0.463 | 0.29057 | -0.017 | -1.595
-16 | -0.478 | 0.25859 | -0.018 | -1.848
-15.5 | -0.491 | 0.24636 | -0.018 | -1.993
-15 | -0.503 | 0.21564 | -0.019 | -2.332
-14.5 | -0.513 | 0.19967 | -0.019 | -2.569
-14 | -0.521 | 0.18987 | -0.019 | -2.743
-13.5 | -0.526 | 0.16921 | -0.02 | -3.111
-13 | -0.529 | 0.15745 | -0.021 | -3.362
-12.5 | -0.529 | 0.14446 | -0.022 | -3.662
-12 | -0.525 | 0.1401 | -0.022 | -3.749
-11.5 | -0.518 | 0.12228 | -0.023 | -4.237
-11 | -0.507 | 0.1131 | -0.024 | -4.482
-10.5 | -0.492 | 0.10487 | -0.025 | -4.691
-10 | -0.473 | 0.09689 | -0.026 | -4.881
-9.5 | -0.45 | 0.09189 | -0.027 | -4.895
-9 | -0.423 | 0.08456 | -0.027 | -5.002
-8.5 | -0.393 | 0.07821 | -0.028 | -5.019
-8 | -0.359 | 0.07258 | -0.028 | -4.942
-7.5 | -0.322 | 0.0676 | -0.028 | -4.761
-7 | -0.282 | 0.06356 | -0.028 | -4.441
-6.5 | -0.24 | 0.05953 | -0.029 | -4.04
-6 | -0.196 | 0.05551 | -0.029 | -3.54
-5.5 | -0.151 | 0.05207 | -0.03 | -2.899
-5 | -0.104 | 0.04919 | -0.03 | -2.122
-4.5 | -0.057 | 0.04687 | -0.031 | -1.216
-4 | -0.009 | 0.04476 | -0.031 | -0.202
-3.5 | 0.039 | 0.04276 | -0.032 | 0.919
-3 | 0.088 | 0.04123 | -0.032 | 2.134
-2.5 | 0.137 | 0.03997 | -0.034 | 3.428
-2 | 0.186 | 0.03896 | -0.035 | 4.781
-1.5 | 0.236 | 0.03817 | -0.036 | 6.175
-1 | 0.354 | 0.01889 | -0.074 | 18.763
-0.5 | 0.415 | 0.01839 | -0.075 | 22.578
0 | 0.445 | 0.02141 | -0.076 | 20.768
0.5 | 0.5 | 0.02173 | -0.076 | 23.028
1 | 0.556 | 0.02214 | -0.077 | 25.12
1.5 | 0.612 | 0.02247 | -0.077 | 27.227
2 | 0.667 | 0.02303 | -0.078 | 28.962
2.5 | 0.722 | 0.02357 | -0.078 | 30.637
3 | 0.777 | 0.02428 | -0.079 | 32.006
3.5 | 0.832 | 0.025 | -0.079 | 33.27
4 | 0.886 | 0.02577 | -0.08 | 34.393
4.5 | 0.935 | 0.02665 | -0.08 | 35.074
5 | 0.986 | 0.02751 | -0.081 | 35.865
5.5 | 1.037 | 0.02853 | -0.082 | 36.337
6 | 1.086 | 0.02951 | -0.082 | 36.79
6.5 | 1.175 | 0.03061 | -0.087 | 38.374
7 | 1.221 | 0.03207 | -0.088 | 38.077
7.5 | 1.073 | 0.05402 | -0.044 | 19.863
8 | 1.107 | 0.05815 | -0.04 | 19.037
8.5 | 1.139 | 0.0627 | -0.039 | 18.168
9 | 1.167 | 0.06771 | -0.038 | 17.236
9.5 | 1.191 | 0.07332 | -0.036 | 16.249
10 | 1.212 | 0.07885 | -0.036 | 15.371
10.5 | 1.226 | 0.08502 | -0.035 | 14.416
11 | 1.232 | 0.0911 | -0.035 | 13.523
11.5 | 1.232 | 0.09887 | -0.034 | 12.463
12 | 1.227 | 0.10621 | -0.035 | 11.549
12.5 | 1.215 | 0.11575 | -0.034 | 10.498
13 | 1.198 | 0.12549 | -0.033 | 9.547
13.5 | 1.176 | 0.13656 | -0.032 | 8.608
14 | 1.149 | 0.14614 | -0.032 | 7.859
14.5 | 1.117 | 0.15672 | -0.03 | 7.129
15 | 1.083 | 0.17894 | -0.03 | 6.05
15.5 | 1.045 | 0.19366 | -0.029 | 5.396
16 | 1.005 | 0.20458 | -0.029 | 4.914

## 4. Re 50k Mach 0.10 (2)
BIGFOIL.COM POLAR EXPORT
NACA65-614 a=0.5
NACA65-614 a=0.5 |  |  |  | Cl Max: | 1.292 | at alpha= | 13.5 | deg
XFOIL ncrit=9 |  |  |  | L/D Max: | 18.5763 | at alpha= | 11.5 | deg
Re: | 50000 |  |  | Cd Min: | 0.23512 | at alpha= | 18.5 | deg
Mach: | 0.1 |  |  | Cl=0 at alpha= | 1.867 | deg
|  |  |  | @ Cl=0.1, Cd= | 0.049793
|  |  |  | @ Cl=0.4, Cd= | 0.073393
|  |  |  | @ Cl=0.6, Cd= | 0.097124
alpha (deg) | Cl | Cd | Cm | Cl/Cd
-10.5 | -0.3945 | 0.14014 | -0.0295 | -2.815
-10 | -0.3973 | 0.13533 | -0.026 | -2.9358
-9.5 | -0.4217 | 0.13251 | -0.0238 | -3.1824
-9 | -0.4545 | 0.1309 | -0.0213 | -3.4721
-8.5 | -0.4712 | 0.12698 | -0.0179 | -3.7108
-8 | -0.4549 | 0.1205 | -0.0134 | -3.7751
-7.5 | -0.4805 | 0.11725 | -0.0096 | -4.0981
-7 | -0.5226 | 0.11471 | -0.0047 | -4.5558
-6.5 | -0.5257 | 0.1097 | 0.0008 | -4.7922
-6 | -0.547 | 0.10577 | 0.0073 | -5.1716
-5.5 | -0.5566 | 0.10157 | 0.0146 | -5.48
-5 | -0.5103 | 0.09637 | 0.0221 | -5.2952
-4.5 | -0.4586 | 0.09102 | 0.0276 | -5.0385
-3.5 | -0.482 | 0.05675 | -0.0324 | -8.4934
-3 | -0.4266 | 0.05041 | -0.0348 | -8.4626
-2.5 | -0.3792 | 0.04641 | -0.0349 | -8.1707
-2 | -0.3302 | 0.04386 | -0.0344 | -7.5285
-1.5 | -0.2859 | 0.04232 | -0.0336 | -6.7557
-1 | -0.2399 | 0.04144 | -0.0324 | -5.7891
-0.5 | -0.1953 | 0.04109 | -0.0313 | -4.753
0 | -0.1472 | 0.04098 | -0.0311 | -3.592
0.5 | -0.1049 | 0.03895 | -0.0278 | -2.6932
1 | -0.0657 | 0.04059 | -0.0276 | -1.6186
1.5 | -0.0276 | 0.04237 | -0.0275 | -0.6514
2 | 0.01 | 0.0443 | -0.0275 | 0.22573
2.5 | 0.0469 | 0.04637 | -0.0276 | 1.0114
3 | 0.0857 | 0.04876 | -0.0283 | 1.7576
3.5 | 0.1516 | 0.05352 | -0.0344 | 2.8326
4 | 0.2107 | 0.05767 | -0.0393 | 3.6535
4.5 | 0.258 | 0.06106 | -0.042 | 4.2254
5 | 0.3136 | 0.06573 | -0.046 | 4.771
5.5 | 0.3497 | 0.0686 | -0.0469 | 5.0977
6 | 0.4027 | 0.07365 | -0.0505 | 5.4678
6.5 | 0.4316 | 0.07644 | -0.0504 | 5.6463
7 | 0.4848 | 0.08222 | -0.0541 | 5.8964
7.5 | 0.5083 | 0.08499 | -0.0535 | 5.9807
8 | 0.5392 | 0.08927 | -0.0543 | 6.0401
8.5 | 0.5834 | 0.09489 | -0.0568 | 6.1482
9 | 0.6216 | 0.10003 | -0.0584 | 6.2141
9.5 | 0.6425 | 0.10406 | -0.0583 | 6.1743
10 | 0.688 | 0.10887 | -0.0597 | 6.3195
10.5 | 0.7919 | 0.10313 | -0.0558 | 7.6787
11 | 0.8608 | 0.10094 | -0.0532 | 8.5278
11.5 | 1.083 | 0.0583 | -0.0281 | 18.5763
12 | 1.0953 | 0.06287 | -0.0233 | 17.4217
13 | 1.2766 | 0.07008 | -0.0207 | 18.2163
13.5 | 1.292 | 0.07802 | -0.0189 | 16.5599
14 | 1.2592 | 0.08722 | -0.0167 | 14.4371
14.5 | 1.1937 | 0.09897 | -0.017 | 12.0612
15 | 1.123 | 0.11406 | -0.0215 | 9.8457
15.5 | 1.0657 | 0.13175 | -0.0296 | 8.0888
16 | 0.8911 | 0.19625 | -0.0745 | 4.5406
16.5 | 0.8913 | 0.20466 | -0.0796 | 4.355
17 | 0.9005 | 0.21256 | -0.0835 | 4.2365
17.5 | 0.9182 | 0.2205 | -0.0862 | 4.1642
18 | 0.947 | 0.23094 | -0.0878 | 4.1006
18.5 | 0.9501 | 0.23512 | -0.0923 | 4.0409

## 5. Re 50k Mach 0.25 (1)
BIGFOIL.COM POLAR EXPORT
NACA65-614 a=0.5
NACA65-614 a=0.5 |  |  |  | Cl Max: | 1.247 | at alpha= | 7 | deg
JavaFoil+Calcfoil stall+Eppler ext transition |  |  |  | L/D Max: | 37.523 | at alpha= | 6.5 | deg
Re: | 50000 |  |  | Cd Min: | 0.0192 | at alpha= | -1 | deg
Mach: | 0.25 |  |  | Cl=0 at alpha= | -3.9082 | deg
|  |  |  | @ Cl=0.1, Cd= | 0.041431
|  |  |  | @ Cl=0.4, Cd= | 0.019217
|  |  |  | @ Cl=0.6, Cd= | 0.022794
alpha (deg) | Cl | Cd | Cm | Cl/Cd
-16 | -0.071 | 0.39176 | -0.021 | -0.181
-15.5 | -0.17 | 0.36673 | -0.021 | -0.464
-15 | -0.227 | 0.3399 | -0.021 | -0.669
-14.5 | -0.274 | 0.40569 | -0.02 | -0.676
-14 | -0.315 | 0.32589 | -0.019 | -0.966
-13.5 | -0.351 | 0.27454 | -0.019 | -1.278
-13 | -0.382 | 0.22078 | -0.02 | -1.728
-12.5 | -0.407 | 0.18863 | -0.02 | -2.158
-12 | -0.427 | 0.17402 | -0.019 | -2.453
-11.5 | -0.44 | 0.15755 | -0.02 | -2.796
-11 | -0.448 | 0.13635 | -0.023 | -3.284
-10.5 | -0.448 | 0.11946 | -0.024 | -3.754
-10 | -0.443 | 0.11139 | -0.025 | -3.973
-9.5 | -0.43 | 0.09922 | -0.026 | -4.335
-9 | -0.412 | 0.09124 | -0.027 | -4.511
-8.5 | -0.387 | 0.08285 | -0.028 | -4.673
-8 | -0.358 | 0.1059 | -0.028 | -3.376
-7.5 | -0.324 | 0.07114 | -0.029 | -4.549
-7 | -0.286 | 0.06524 | -0.029 | -4.378
-6.5 | -0.244 | 0.06208 | -0.029 | -3.938
-6 | -0.2 | 0.05717 | -0.03 | -3.505
-5.5 | -0.154 | 0.05354 | -0.03 | -2.881
-5 | -0.107 | 0.05058 | -0.031 | -2.113
-4.5 | -0.058 | 0.04749 | -0.031 | -1.23
-4 | -0.009 | 0.04523 | -0.031 | -0.205
-3.5 | 0.04 | 0.04328 | -0.032 | 0.932
-3 | 0.09 | 0.0417 | -0.033 | 2.166
-2.5 | 0.141 | 0.04033 | -0.034 | 3.487
-2 | 0.191 | 0.03941 | -0.035 | 4.852
-1.5 | 0.242 | 0.03851 | -0.037 | 6.288
-1 | 0.364 | 0.0192 | -0.076 | 18.972
-0.5 | 0.427 | 0.01923 | -0.077 | 22.188
0 | 0.456 | 0.02181 | -0.077 | 20.918
0.5 | 0.514 | 0.02224 | -0.078 | 23.092
1 | 0.571 | 0.02252 | -0.079 | 25.349
1.5 | 0.627 | 0.02305 | -0.079 | 27.217
2 | 0.684 | 0.02361 | -0.08 | 28.973
2.5 | 0.741 | 0.02425 | -0.08 | 30.537
3 | 0.797 | 0.02491 | -0.081 | 31.986
3.5 | 0.853 | 0.02573 | -0.081 | 33.158
4 | 0.91 | 0.02649 | -0.082 | 34.337
4.5 | 0.959 | 0.02739 | -0.083 | 35.009
5 | 1.012 | 0.02836 | -0.083 | 35.687
5.5 | 1.063 | 0.0293 | -0.084 | 36.272
6 | 1.112 | 0.03057 | -0.084 | 36.38
6.5 | 1.201 | 0.03202 | -0.089 | 37.523
7 | 1.247 | 0.03363 | -0.09 | 37.093
7.5 | 1.095 | 0.05524 | -0.043 | 19.821
8 | 1.129 | 0.05966 | -0.041 | 18.925
8.5 | 1.158 | 0.06458 | -0.039 | 17.933
9 | 1.182 | 0.06961 | -0.037 | 16.978
9.5 | 1.201 | 0.07534 | -0.037 | 15.937
10 | 1.213 | 0.08242 | -0.036 | 14.723
10.5 | 1.216 | 0.08982 | -0.035 | 13.54
11 | 1.207 | 0.09777 | -0.035 | 12.349
11.5 | 1.189 | 0.10911 | -0.034 | 10.894
12 | 1.16 | 0.12134 | -0.033 | 9.559

## 6. Re 50k Mach 0.25 (2)
BIGFOIL.COM POLAR EXPORT
NACA65-614 a=0.5
NACA65-614 a=0.5 |  |  |  | Cl Max: | 1.242 | at alpha= | 13 | deg
XFOIL ncrit=9 |  |  |  | L/D Max: | 17.2393 | at alpha= | 12.5 | deg
Re: | 50000 |  |  | Cd Min: | 0.23356 | at alpha= | 18 | deg
Mach: | 0.25 |  |  | Cl=0 at alpha= | 1.9472 | deg
|  |  |  | @ Cl=0.1, Cd= | 0.051054
|  |  |  | @ Cl=0.4, Cd= | 0.074628
|  |  |  | @ Cl=0.6, Cd= | 0.09875
alpha (deg) | Cl | Cd | Cm | Cl/Cd
-8.5 | -0.4378 | 0.12821 | -0.0172 | -3.4147
-8 | -0.4644 | 0.12534 | -0.0139 | -3.7051
-7.5 | -0.4578 | 0.11942 | -0.0099 | -3.8335
-7 | -0.4923 | 0.11686 | -0.0053 | -4.2127
-6.5 | -0.4999 | 0.1122 | -0.0001 | -4.4554
-6 | -0.494 | 0.10713 | 0.0056 | -4.6112
-5.5 | -0.5173 | 0.10408 | 0.014 | -4.9702
-5 | -0.4921 | 0.09908 | 0.021 | -4.9667
-4.5 | -0.4626 | 0.09441 | 0.028 | -4.8999
-3.5 | -0.5196 | 0.06276 | -0.0265 | -8.2792
-3 | -0.4487 | 0.05352 | -0.0346 | -8.3838
-2.5 | -0.402 | 0.04893 | -0.0351 | -8.2158
-2 | -0.3503 | 0.04571 | -0.0351 | -7.6635
-1.5 | -0.3037 | 0.04378 | -0.0345 | -6.937
-1 | -0.2558 | 0.04269 | -0.0334 | -5.992
-0.5 | -0.2098 | 0.04218 | -0.032 | -4.9739
0 | -0.1615 | 0.04217 | -0.0314 | -3.8297
0.5 | -0.1154 | 0.03957 | -0.0285 | -2.9164
1 | -0.0743 | 0.04125 | -0.0279 | -1.8012
1.5 | -0.0347 | 0.04307 | -0.0278 | -0.80567
2 | 0.0041 | 0.04505 | -0.0278 | 0.09101
2.5 | 0.0421 | 0.04718 | -0.0279 | 0.89233
3.5 | 0.1539 | 0.05466 | -0.0358 | 2.8156
4 | 0.2101 | 0.05876 | -0.04 | 3.5756
4.5 | 0.266 | 0.063 | -0.044 | 4.2222
5 | 0.3078 | 0.06627 | -0.0455 | 4.6446
6 | 0.3945 | 0.07405 | -0.0494 | 5.3275
7 | 0.474 | 0.08241 | -0.0526 | 5.7517
7.5 | 0.513 | 0.08723 | -0.0543 | 5.881
8 | 0.5572 | 0.09241 | -0.0565 | 6.0297
8.5 | 0.5843 | 0.09644 | -0.0568 | 6.0587
9 | 0.6174 | 0.10131 | -0.0579 | 6.0942
9.5 | 0.653 | 0.10658 | -0.0591 | 6.1269
10 | 0.7367 | 0.10454 | -0.0565 | 7.0471
10.5 | 0.8027 | 0.10485 | -0.0552 | 7.6557
11 | 0.876 | 0.10163 | -0.0515 | 8.6195
11.5 | 1.0752 | 0.0633 | -0.0247 | 16.9858
12 | 1.1152 | 0.06645 | -0.0204 | 16.7825
12.5 | 1.2033 | 0.0698 | -0.018 | 17.2393
13 | 1.242 | 0.0774 | -0.0167 | 16.0465
13.5 | 1.2086 | 0.08694 | -0.0155 | 13.9015
14 | 1.1654 | 0.09833 | -0.0166 | 11.8519
14.5 | 1.1169 | 0.11196 | -0.0207 | 9.9759
15 | 1.0728 | 0.1276 | -0.0273 | 8.4075
15.5 | 0.9456 | 0.16801 | -0.0552 | 5.6282
16 | 0.9587 | 0.17965 | -0.059 | 5.3365
16.5 | 0.9026 | 0.20903 | -0.0826 | 4.318
17 | 0.9132 | 0.21721 | -0.0866 | 4.2042
17.5 | 0.9343 | 0.22595 | -0.0893 | 4.135
18 | 0.9514 | 0.23356 | -0.0925 | 4.0735

## 7. Re 50k Mach 0.50 (1)
BIGFOIL.COM POLAR EXPORT
NACA65-614 a=0.5
NACA65-614 a=0.5 |  |  |  | Cl Max: | 1.307 | at alpha= | 6.5 | deg
JavaFoil+Calcfoil stall+Eppler ext transition |  |  |  | L/D Max: | 34.567 | at alpha= | 5 | deg
Re: | 50000 |  |  | Cd Min: | 0.02049 | at alpha= | -1 | deg
Mach: | 0.5 |  |  | Cl=0 at alpha= | -3.9091 | deg
|  |  |  | @ Cl=0.1, Cd= | 0.04371
|  |  |  | @ Cl=0.4, Cd= | 0.021492
|  |  |  | @ Cl=0.6, Cd= | 0.024615
alpha (deg) | Cl | Cd | Cm | Cl/Cd
-20 | -0.895 | 0.41343 | -0.034 | -2.164
-19.5 | -0.867 | 0.39532 | -0.034 | -2.194
-19 | -0.84 | 0.38369 | -0.034 | -2.189
-18.5 | -0.813 | 0.39654 | -0.035 | -2.049
-18 | -0.785 | 0.37589 | -0.035 | -2.089
-17.5 | -0.758 | 0.3724 | -0.035 | -2.035
-17 | -0.729 | 0.36686 | -0.034 | -1.986
-16.5 | -0.701 | 0.36999 | -0.034 | -1.894
-16 | -0.673 | 0.36204 | -0.034 | -1.86
-15.5 | -0.646 | 0.35836 | -0.034 | -1.802
-15 | -0.618 | 0.32714 | -0.034 | -1.89
-14.5 | -0.591 | 0.32923 | -0.034 | -1.794
-14 | -0.563 | 0.32515 | -0.035 | -1.731
-13.5 | -0.534 | 0.30562 | -0.032 | -1.747
-13 | -0.506 | 0.29976 | -0.032 | -1.689
-12.5 | -0.479 | 0.29628 | -0.033 | -1.615
-12 | -0.451 | 0.29295 | -0.033 | -1.539
-11.5 | -0.423 | 0.44172 | -0.033 | -0.958
-11 | -0.395 | 0.26593 | -0.033 | -1.486
-10.5 | -0.367 | 0.27645 | -0.034 | -1.329
-10 | -0.339 | 0.23237 | -0.031 | -1.459
-9.5 | -0.311 | 0.2237 | -0.031 | -1.391
-9 | -0.283 | 0.21942 | -0.031 | -1.291
-8.5 | -0.256 | 0.22006 | -0.031 | -1.161
-8 | -0.228 | 0.19569 | -0.032 | -1.164
-7.5 | -0.2 | 0.1928 | -0.032 | -1.037
-7 | -0.172 | 0.15865 | -0.026 | -1.083
-6.5 | -0.233 | 0.08458 | -0.031 | -2.758
-6 | -0.206 | 0.07217 | -0.032 | -2.858
-5.5 | -0.164 | 0.06371 | -0.032 | -2.577
-5 | -0.116 | 0.05684 | -0.033 | -2.039
-4.5 | -0.064 | 0.05271 | -0.034 | -1.213
-4 | -0.01 | 0.04862 | -0.034 | -0.211
-3.5 | 0.045 | 0.04612 | -0.035 | 0.968
-3 | 0.1 | 0.04371 | -0.036 | 2.296
-2.5 | 0.157 | 0.04213 | -0.037 | 3.716
-2 | 0.213 | 0.04099 | -0.038 | 5.201
-1.5 | 0.27 | 0.04009 | -0.04 | 6.738
-1 | 0.407 | 0.02049 | -0.085 | 19.876
-0.5 | 0.477 | 0.02069 | -0.085 | 23.058
0 | 0.507 | 0.02393 | -0.086 | 21.182
0.5 | 0.57 | 0.02439 | -0.086 | 23.392
1 | 0.634 | 0.02487 | -0.087 | 25.49
1.5 | 0.698 | 0.02553 | -0.088 | 27.318
2 | 0.761 | 0.02609 | -0.088 | 29.161
2.5 | 0.824 | 0.02694 | -0.089 | 30.572
3 | 0.887 | 0.02777 | -0.09 | 31.941
3.5 | 0.95 | 0.02874 | -0.09 | 33.061
4 | 1.013 | 0.02987 | -0.091 | 33.91
4.5 | 1.064 | 0.03113 | -0.092 | 34.168
5 | 1.121 | 0.03242 | -0.092 | 34.567
5.5 | 1.174 | 0.03402 | -0.093 | 34.5
6 | 1.263 | 0.03697 | -0.098 | 34.165
6.5 | 1.307 | 0.03927 | -0.099 | 33.278
7 | 1.145 | 0.05621 | -0.044 | 20.376
7.5 | 1.166 | 0.0629 | -0.042 | 18.535
8 | 1.17 | 0.07066 | -0.039 | 16.563
8.5 | 1.131 | 0.08632 | -0.037 | 13.108
9 | 0.921 | 0.11413 | -0.033 | 8.069
9.5 | 0.729 | 0.19247 | -0.037 | 3.786
10 | 0.755 | 0.19316 | -0.038 | 3.909
10.5 | 0.782 | 0.23851 | -0.044 | 3.28
11 | 0.808 | 0.23261 | -0.045 | 3.476
11.5 | 0.834 | 0.26426 | -0.044 | 3.158

## 8. Re 50k Mach 0.50 (2)
BIGFOIL.COM POLAR EXPORT
NACA65-614 a=0.5
NACA65-614 a=0.5 |  |  |  | Cl Max: | 1.0618 | at alpha= | 11.5 | deg
XFOIL ncrit=9 |  |  |  | L/D Max: | 12.3193 | at alpha= | 11.5 | deg
Re: | 50000 |  |  | Cd Min: | 0.19797 | at alpha= | 16.5 | deg
Mach: | 0.5 |  |  | Cl=0 at alpha= | 2.239 | deg
|  |  |  | @ Cl=0.1, Cd= | 0.056043
|  |  |  | @ Cl=0.4, Cd= | 0.080324
|  |  |  | @ Cl=0.6, Cd= | 0.10527
alpha (deg) | Cl | Cd | Cm | Cl/Cd
-8.5 | -0.3911 | 0.13919 | -0.0266 | -2.8098
-8 | -0.375 | 0.13236 | -0.0251 | -2.8332
-7.5 | -0.3749 | 0.12764 | -0.0232 | -2.9372
-7 | -0.3799 | 0.12348 | -0.0186 | -3.0766
-6.5 | -0.4078 | 0.12104 | -0.0111 | -3.3691
-6 | -0.4015 | 0.11569 | -0.005 | -3.4705
-5.5 | -0.4581 | 0.11464 | 0.01 | -3.996
-5 | -0.4326 | 0.10828 | 0.0143 | -3.9952
-3.5 | -0.5807 | 0.08168 | -0.0113 | -7.1095
-3 | -0.5393 | 0.06902 | -0.0272 | -7.8137
-2.5 | -0.4922 | 0.06136 | -0.0328 | -8.0215
-2 | -0.4437 | 0.05554 | -0.0344 | -7.9888
-1.5 | -0.3867 | 0.05124 | -0.0362 | -7.5468
-1 | -0.3307 | 0.04866 | -0.0365 | -6.7961
-0.5 | -0.2741 | 0.04717 | -0.0359 | -5.8109
0 | -0.221 | 0.04654 | -0.0345 | -4.7486
0.5 | -0.1655 | 0.04671 | -0.0336 | -3.5431
1 | -0.112 | 0.04463 | -0.0313 | -2.5095
1.5 | -0.0686 | 0.04607 | -0.0293 | -1.489
2 | -0.0238 | 0.04825 | -0.0292 | -0.49326
2.5 | 0.026 | 0.05109 | -0.0306 | 0.50891
3 | 0.0977 | 0.05588 | -0.0365 | 1.7484
3.5 | 0.1616 | 0.06042 | -0.0412 | 2.6746
4 | 0.2224 | 0.06489 | -0.0453 | 3.4273
4.5 | 0.2682 | 0.06826 | -0.0468 | 3.9291
5 | 0.3297 | 0.07389 | -0.0511 | 4.462
5.5 | 0.3648 | 0.07669 | -0.0511 | 4.7568
6 | 0.4082 | 0.08117 | -0.0527 | 5.029
6.5 | 0.4564 | 0.08613 | -0.055 | 5.299
7.5 | 0.5248 | 0.0948 | -0.0563 | 5.5359
8 | 0.5646 | 0.10015 | -0.0578 | 5.6375
8.5 | 0.5972 | 0.10494 | -0.0585 | 5.6909
9 | 0.6456 | 0.11069 | -0.0602 | 5.8325
9.5 | 0.7199 | 0.10999 | -0.0572 | 6.5451
10 | 0.7717 | 0.11295 | -0.0564 | 6.8322
10.5 | 0.8134 | 0.11556 | -0.0548 | 7.0388
11.5 | 1.0618 | 0.08619 | -0.022 | 12.3193
12 | 1.0394 | 0.09818 | -0.0245 | 10.5867
12.5 | 1.0154 | 0.11149 | -0.029 | 9.1075
13 | 0.969 | 0.13057 | -0.0397 | 7.4213
13.5 | 0.9472 | 0.1471 | -0.0488 | 6.4392
14 | 0.7316 | 0.14675 | -0.0444 | 4.9853
14.5 | 0.7223 | 0.15672 | -0.0496 | 4.6089
15 | 0.7187 | 0.16636 | -0.0545 | 4.3201
15.5 | 0.7254 | 0.17594 | -0.0585 | 4.123
16 | 0.7116 | 0.19228 | -0.0684 | 3.7009
16.5 | 0.7062 | 0.19797 | -0.0725 | 3.5672

## 9. Re 100k Mach 0.00 (1)
BIGFOIL.COM POLAR EXPORT
NACA65-614 a=0.5
NACA65-614 a=0.5 |  |  |  | Cl Max: | 1.307 | at alpha= | 8 | deg
JavaFoil+Calcfoil stall+Eppler ext transition |  |  |  | L/D Max: | 49.925 | at alpha= | 6 | deg
Re: | 100000 |  |  | Cd Min: | 0.01365 | at alpha= | -0.5 | deg
Mach: | 0 |  |  | Cl=0 at alpha= | -3.9062 | deg
|  |  |  | @ Cl=0.1, Cd= | 0.0371
|  |  |  | @ Cl=0.4, Cd= | 0.013938
|  |  |  | @ Cl=0.6, Cd= | 0.016213
alpha (deg) | Cl | Cd | Cm | Cl/Cd
-18.5 | -0.448 | 0.29571 | -0.017 | -1.515
-18 | -0.462 | 0.27154 | -0.019 | -1.702
-17.5 | -0.476 | 0.24712 | -0.018 | -1.925
-17 | -0.489 | 0.24427 | -0.018 | -2
-16.5 | -0.501 | 0.22379 | -0.018 | -2.239
-16 | -0.513 | 0.20427 | -0.019 | -2.509
-15.5 | -0.523 | 0.19739 | -0.019 | -2.648
-15 | -0.532 | 0.17356 | -0.02 | -3.062
-14.5 | -0.539 | 0.16579 | -0.021 | -3.248
-14 | -0.543 | 0.15798 | -0.02 | -3.439
-13.5 | -0.546 | 0.13985 | -0.022 | -3.905
-13 | -0.546 | 0.13407 | -0.023 | -4.073
-12.5 | -0.543 | 0.12136 | -0.024 | -4.475
-12 | -0.537 | 0.11648 | -0.024 | -4.608
-11.5 | -0.527 | 0.10562 | -0.026 | -4.992
-11 | -0.514 | 0.09817 | -0.026 | -5.235
-10.5 | -0.497 | 0.09074 | -0.027 | -5.478
-10 | -0.476 | 0.08492 | -0.027 | -5.609
-9.5 | -0.452 | 0.07774 | -0.028 | -5.814
-9 | -0.424 | 0.07338 | -0.028 | -5.78
-8.5 | -0.393 | 0.06833 | -0.028 | -5.748
-8 | -0.358 | 0.0639 | -0.028 | -5.61
-7.5 | -0.321 | 0.05945 | -0.029 | -5.404
-7 | -0.282 | 0.05647 | -0.029 | -4.986
-6.5 | -0.24 | 0.05298 | -0.029 | -4.525
-6 | -0.196 | 0.04968 | -0.03 | -3.94
-5.5 | -0.15 | 0.04714 | -0.03 | -3.189
-5 | -0.104 | 0.0445 | -0.031 | -2.336
-4.5 | -0.057 | 0.04224 | -0.031 | -1.343
-4 | -0.009 | 0.04052 | -0.032 | -0.222
-3.5 | 0.039 | 0.03877 | -0.032 | 1.009
-3 | 0.088 | 0.0374 | -0.034 | 2.342
-2.5 | 0.136 | 0.0362 | -0.035 | 3.768
-2 | 0.185 | 0.03518 | -0.037 | 5.272
-1.5 | 0.291 | 0.01504 | -0.075 | 19.349
-1 | 0.353 | 0.01498 | -0.076 | 23.536
-0.5 | 0.413 | 0.01365 | -0.076 | 30.273
0 | 0.45 | 0.0153 | -0.077 | 29.446
0.5 | 0.507 | 0.01561 | -0.077 | 32.464
1 | 0.563 | 0.01591 | -0.078 | 35.358
1.5 | 0.618 | 0.01636 | -0.078 | 37.785
2 | 0.673 | 0.01679 | -0.079 | 40.094
2.5 | 0.728 | 0.01712 | -0.079 | 42.538
3 | 0.783 | 0.01767 | -0.08 | 44.333
3.5 | 0.838 | 0.01825 | -0.08 | 45.899
4 | 0.893 | 0.01885 | -0.081 | 47.347
4.5 | 0.942 | 0.01948 | -0.082 | 48.321
5 | 0.993 | 0.02019 | -0.082 | 49.21
5.5 | 1.044 | 0.02099 | -0.083 | 49.71
6 | 1.092 | 0.02187 | -0.083 | 49.925
6.5 | 1.174 | 0.02604 | -0.087 | 45.1
7 | 1.221 | 0.02729 | -0.088 | 44.74
7.5 | 1.265 | 0.02861 | -0.088 | 44.216
8 | 1.307 | 0.02987 | -0.089 | 43.751
8.5 | 1.137 | 0.05734 | -0.043 | 19.835
9 | 1.165 | 0.0617 | -0.04 | 18.875
9.5 | 1.189 | 0.06635 | -0.038 | 17.926
10 | 1.211 | 0.07108 | -0.037 | 17.033
10.5 | 1.226 | 0.07655 | -0.036 | 16.016
11 | 1.234 | 0.08184 | -0.036 | 15.081
11.5 | 1.237 | 0.08805 | -0.036 | 14.048
12 | 1.234 | 0.09361 | -0.035 | 13.183
12.5 | 1.226 | 0.1004 | -0.035 | 12.21
13 | 1.213 | 0.10773 | -0.035 | 11.255

## 10. Re 100k Mach 0.00 (2)
BIGFOIL.COM POLAR EXPORT
NACA65-614 a=0.5
NACA65-614 a=0.5 |  |  |  | Cl Max: | 1.3319 | at alpha= | 14.5 | deg
XFOIL ncrit=9 |  |  |  | L/D Max: | 28.9411 | at alpha= | 10.5 | deg
Re: | 100000 |  |  | Cd Min: | 0.24011 | at alpha= | 19.5 | deg
Mach: | 0 |  |  | Cl=0 at alpha= | -0.066031 | deg
|  |  |  | @ Cl=0.1, Cd= | 0.043346
|  |  |  | @ Cl=0.4, Cd= | 0.0576
|  |  |  | @ Cl=0.6, Cd= | 0.059763
alpha (deg) | Cl | Cd | Cm | Cl/Cd
-8.5 | -0.1272 | 0.07757 | -0.1111 | -1.6398
-8 | -0.1367 | 0.07271 | -0.1119 | -1.8801
-7.5 | -0.2087 | 0.07069 | -0.114 | -2.9523
-6.5 | -0.1997 | 0.06291 | -0.1047 | -3.1744
-6 | -0.1985 | 0.05953 | -0.1015 | -3.3345
-4.5 | -0.2154 | 0.04595 | -0.0841 | -4.6877
-4 | -0.1847 | 0.04231 | -0.0804 | -4.3654
-3.5 | -0.3267 | 0.04909 | -0.0582 | -6.6551
-3 | -0.2882 | 0.0447 | -0.0555 | -6.4474
-2.5 | -0.2306 | 0.04317 | -0.0566 | -5.3417
-2 | -0.1856 | 0.04197 | -0.0554 | -4.4222
-1 | -0.0838 | 0.04168 | -0.0559 | -2.0106
-0.5 | -0.0425 | 0.04193 | -0.0548 | -1.0136
1 | 0.1044 | 0.04339 | -0.0556 | 2.4061
1.5 | 0.1495 | 0.04543 | -0.056 | 3.2908
3 | 0.2918 | 0.05197 | -0.0582 | 5.6148
3.5 | 0.3328 | 0.05406 | -0.0581 | 6.1561
4 | 0.376 | 0.05635 | -0.0583 | 6.6726
4.5 | 0.4259 | 0.05895 | -0.0593 | 7.2248
5 | 0.4934 | 0.05847 | -0.0591 | 8.4385
5.5 | 0.5511 | 0.05854 | -0.0586 | 9.4141
6 | 0.6007 | 0.05978 | -0.0584 | 10.0485
6.5 | 0.6599 | 0.06065 | -0.0589 | 10.8805
7 | 0.7198 | 0.06129 | -0.0591 | 11.7442
8 | 0.7983 | 0.06342 | -0.0564 | 12.5875
8.5 | 0.8633 | 0.06246 | -0.056 | 13.8216
9 | 0.9031 | 0.0625 | -0.0539 | 14.4496
9.5 | 1.0657 | 0.04619 | -0.0518 | 23.0721
10.5 | 1.1397 | 0.03938 | -0.0393 | 28.9411
11 | 1.0964 | 0.04735 | -0.0335 | 23.1552
11.5 | 1.0965 | 0.05208 | -0.0298 | 21.0541
12 | 1.1281 | 0.05424 | -0.0268 | 20.7983
12.5 | 1.1867 | 0.05551 | -0.0248 | 21.3781
13 | 1.2677 | 0.05819 | -0.0245 | 21.7855
13.5 | 1.3071 | 0.06351 | -0.023 | 20.581
14 | 1.3289 | 0.06935 | -0.0216 | 19.1622
14.5 | 1.3319 | 0.07703 | -0.0198 | 17.2907
15 | 1.299 | 0.08594 | -0.0177 | 15.1152
15.5 | 1.2332 | 0.09785 | -0.018 | 12.603
16 | 1.1703 | 0.11231 | -0.022 | 10.4203
16.5 | 1.1089 | 0.1296 | -0.0302 | 8.5563
17 | 1.063 | 0.14823 | -0.0404 | 7.1713
17.5 | 0.9432 | 0.20789 | -0.0773 | 4.537
18 | 0.9463 | 0.21617 | -0.0826 | 4.3776
18.5 | 0.9888 | 0.22401 | -0.0801 | 4.4141
19 | 0.9681 | 0.2313 | -0.0911 | 4.1855
19.5 | 0.9969 | 0.24011 | -0.0915 | 4.1518

## 11. Re 100k Mach 0.10 (1)
BIGFOIL.COM POLAR EXPORT
NACA65-614 a=0.5
NACA65-614 a=0.5 |  |  |  | Cl Max: | 1.312 | at alpha= | 8 | deg
JavaFoil+Calcfoil stall+Eppler ext transition |  |  |  | L/D Max: | 49.922 | at alpha= | 6 | deg
Re: | 100000 |  |  | Cd Min: | 0.01367 | at alpha= | -0.5 | deg
Mach: | 0.1 |  |  | Cl=0 at alpha= | -3.9062 | deg
|  |  |  | @ Cl=0.1, Cd= | 0.037166
|  |  |  | @ Cl=0.4, Cd= | 0.014012
|  |  |  | @ Cl=0.6, Cd= | 0.016269
alpha (deg) | Cl | Cd | Cm | Cl/Cd
-18 | -0.417 | 0.28793 | -0.019 | -1.447
-17.5 | -0.433 | 0.26586 | -0.018 | -1.627
-17 | -0.448 | 0.25779 | -0.018 | -1.739
-16.5 | -0.463 | 0.24196 | -0.018 | -1.915
-16 | -0.478 | 0.21185 | -0.019 | -2.255
-15.5 | -0.491 | 0.20702 | -0.018 | -2.372
-15 | -0.503 | 0.18242 | -0.019 | -2.757
-14.5 | -0.513 | 0.16901 | -0.02 | -3.035
-14 | -0.521 | 0.16231 | -0.02 | -3.209
-13.5 | -0.527 | 0.14783 | -0.022 | -3.563
-13 | -0.53 | 0.13569 | -0.023 | -3.903
-12.5 | -0.529 | 0.12796 | -0.024 | -4.137
-12 | -0.525 | 0.11825 | -0.024 | -4.444
-11.5 | -0.518 | 0.1081 | -0.026 | -4.796
-11 | -0.507 | 0.09815 | -0.027 | -5.169
-10.5 | -0.492 | 0.09235 | -0.027 | -5.33
-10 | -0.473 | 0.08501 | -0.027 | -5.564
-9.5 | -0.45 | 0.07973 | -0.028 | -5.644
-9 | -0.423 | 0.07325 | -0.028 | -5.775
-8.5 | -0.393 | 0.06833 | -0.028 | -5.745
-8 | -0.359 | 0.06408 | -0.029 | -5.597
-7.5 | -0.322 | 0.06001 | -0.029 | -5.363
-7 | -0.282 | 0.05701 | -0.029 | -4.952
-6.5 | -0.241 | 0.05339 | -0.029 | -4.505
-6 | -0.196 | 0.04957 | -0.03 | -3.964
-5.5 | -0.151 | 0.04695 | -0.031 | -3.216
-5 | -0.104 | 0.04468 | -0.031 | -2.337
-4.5 | -0.057 | 0.04237 | -0.032 | -1.345
-4 | -0.009 | 0.04052 | -0.032 | -0.224
-3.5 | 0.039 | 0.03886 | -0.033 | 1.012
-3 | 0.088 | 0.03747 | -0.034 | 2.349
-2.5 | 0.137 | 0.03623 | -0.035 | 3.785
-2 | 0.186 | 0.03525 | -0.037 | 5.288
-1.5 | 0.292 | 0.01505 | -0.076 | 19.436
-1 | 0.354 | 0.01506 | -0.076 | 23.529
-0.5 | 0.415 | 0.01367 | -0.077 | 30.389
0 | 0.452 | 0.01538 | -0.077 | 29.416
0.5 | 0.509 | 0.01569 | -0.078 | 32.428
1 | 0.565 | 0.01605 | -0.078 | 35.195
1.5 | 0.621 | 0.0164 | -0.079 | 37.876
2 | 0.677 | 0.01685 | -0.079 | 40.176
2.5 | 0.732 | 0.01718 | -0.08 | 42.624
3 | 0.787 | 0.01772 | -0.08 | 44.42
3.5 | 0.842 | 0.01832 | -0.081 | 45.975
4 | 0.897 | 0.01894 | -0.081 | 47.378
4.5 | 0.946 | 0.01962 | -0.082 | 48.182
5 | 0.998 | 0.02032 | -0.082 | 49.092
5.5 | 1.048 | 0.02115 | -0.083 | 49.536
6 | 1.097 | 0.02197 | -0.084 | 49.922
6.5 | 1.179 | 0.02626 | -0.088 | 44.898
7 | 1.226 | 0.0275 | -0.088 | 44.563
7.5 | 1.27 | 0.02886 | -0.089 | 44.006
8 | 1.312 | 0.03018 | -0.089 | 43.464
8.5 | 1.14 | 0.05773 | -0.042 | 19.751
9 | 1.168 | 0.06199 | -0.039 | 18.837
9.5 | 1.192 | 0.06669 | -0.037 | 17.87
10 | 1.212 | 0.07139 | -0.038 | 16.985
10.5 | 1.226 | 0.07809 | -0.036 | 15.701
11 | 1.232 | 0.08351 | -0.036 | 14.756
11.5 | 1.232 | 0.08823 | -0.035 | 13.968
12 | 1.227 | 0.09622 | -0.036 | 12.752
12.5 | 1.215 | 0.1045 | -0.036 | 11.631
13 | 1.198 | 0.11306 | -0.035 | 10.599

## 12. Re 100k Mach 0.10 (2)
BIGFOIL.COM POLAR EXPORT
NACA65-614 a=0.5
NACA65-614 a=0.5 |  |  |  | Cl Max: | 1.3135 | at alpha= | 14.5 | deg
XFOIL ncrit=9 |  |  |  | L/D Max: | 27.9477 | at alpha= | 10.5 | deg
Re: | 100000 |  |  | Cd Min: | 0.24147 | at alpha= | 19.5 | deg
Mach: | 0.1 |  |  | Cl=0 at alpha= | -1.3115 | deg
|  |  |  | @ Cl=0.1, Cd= | 0.04283
|  |  |  | @ Cl=0.4, Cd= | 0.057809
|  |  |  | @ Cl=0.6, Cd= | 0.059725
alpha (deg) | Cl | Cd | Cm | Cl/Cd
-20 | -0.5001 | 0.22981 | -0.0023 | -2.1761
-19 | -0.4603 | 0.21425 | -0.0098 | -2.1484
-18.5 | -0.4402 | 0.20769 | -0.0134 | -2.1195
-18 | -0.4216 | 0.2015 | -0.0175 | -2.0923
-17.5 | -0.405 | 0.1959 | -0.0222 | -2.0674
-17 | -0.4017 | 0.19477 | -0.029 | -2.0624
-16.5 | -0.3736 | 0.18301 | -0.0312 | -2.0414
-16 | -0.3515 | 0.17586 | -0.0341 | -1.9987
-15.5 | -0.335 | 0.16973 | -0.0384 | -1.9737
-15 | -0.3318 | 0.16677 | -0.0449 | -1.9896
-14.5 | -0.3302 | 0.16166 | -0.0511 | -2.0426
-14 | -0.2892 | 0.15016 | -0.0509 | -1.9259
-13.5 | -0.2811 | 0.14531 | -0.0529 | -1.9345
-13 | -0.3035 | 0.14511 | -0.0498 | -2.0915
-12.5 | -0.2887 | 0.13696 | -0.0621 | -2.1079
-12 | -0.2404 | 0.12721 | -0.0678 | -1.8898
-11.5 | -0.2388 | 0.1214 | -0.0847 | -1.9671
-11 | -0.1824 | 0.11005 | -0.0859 | -1.6574
-10.5 | -0.1915 | 0.10444 | -0.1022 | -1.8336
-10 | -0.1429 | 0.09569 | -0.101 | -1.4934
-9.5 | -0.1289 | 0.08887 | -0.1054 | -1.4504
-9 | -0.1575 | 0.08433 | -0.1137 | -1.8677
-8.5 | -0.1261 | 0.07828 | -0.1113 | -1.6109
-8 | -0.1297 | 0.07328 | -0.1122 | -1.7699
-7.5 | -0.1564 | 0.06912 | -0.1126 | -2.2627
-7 | -0.1768 | 0.06592 | -0.11 | -2.682
-6.5 | -0.1957 | 0.06353 | -0.1049 | -3.0804
-6 | -0.1925 | 0.05993 | -0.1021 | -3.2121
-4.5 | -0.2219 | 0.04695 | -0.0837 | -4.7263
-4 | -0.1876 | 0.04279 | -0.0807 | -4.3842
-3.5 | -0.1411 | 0.04051 | -0.0797 | -3.4831
-3 | -0.0942 | 0.03922 | -0.0786 | -2.4018
-2.5 | -0.0698 | 0.03907 | -0.0748 | -1.7865
-2 | -0.0409 | 0.03892 | -0.0718 | -1.0509
-1.5 | -0.0115 | 0.03926 | -0.0692 | -0.29292
-1 | 0.019 | 0.03977 | -0.0668 | 0.47775
-0.5 | 0.0699 | 0.03779 | -0.0662 | 1.8497
1 | 0.1043 | 0.04355 | -0.0558 | 2.3949
1.5 | 0.1476 | 0.04546 | -0.0559 | 3.2468
2 | 0.213 | 0.04875 | -0.0594 | 4.3692
2.5 | 0.2571 | 0.05061 | -0.0594 | 5.08
3 | 0.2956 | 0.0524 | -0.0589 | 5.6412
3.5 | 0.3372 | 0.05449 | -0.0588 | 6.1883
4 | 0.3816 | 0.05683 | -0.0591 | 6.7148
4.5 | 0.4327 | 0.05955 | -0.0602 | 7.2662
5 | 0.4467 | 0.06067 | -0.0567 | 7.3628
5.5 | 0.5498 | 0.05876 | -0.0584 | 9.3567
6 | 0.6065 | 0.05985 | -0.0588 | 10.1337
6.5 | 0.6677 | 0.06069 | -0.0593 | 11.0018
7 | 0.6949 | 0.06251 | -0.0573 | 11.1166
7.5 | 0.7459 | 0.06333 | -0.0569 | 11.778
8 | 0.805 | 0.06339 | -0.0566 | 12.6992
8.5 | 0.8584 | 0.06321 | -0.0555 | 13.5801
9 | 0.9083 | 0.06246 | -0.0537 | 14.5421
10.5 | 1.133 | 0.04054 | -0.0384 | 27.9477
11 | 1.0926 | 0.04843 | -0.0329 | 22.5604
11.5 | 1.0955 | 0.05294 | -0.0293 | 20.6932
12 | 1.1295 | 0.05494 | -0.0263 | 20.5588
12.5 | 1.1911 | 0.0562 | -0.0242 | 21.194
13 | 1.2681 | 0.05928 | -0.0237 | 21.3917
13.5 | 1.3014 | 0.06495 | -0.022 | 20.037
14 | 1.3125 | 0.07128 | -0.0201 | 18.4133
14.5 | 1.3135 | 0.07878 | -0.0186 | 16.673
15 | 1.2739 | 0.08833 | -0.0172 | 14.4221
15.5 | 1.2134 | 0.10067 | -0.0184 | 12.0532
16 | 1.1517 | 0.11572 | -0.0236 | 9.9525
16.5 | 1.091 | 0.13394 | -0.033 | 8.1454
17 | 1.0521 | 0.15221 | -0.043 | 6.9122
17.5 | 0.9439 | 0.20898 | -0.0782 | 4.5167
18 | 0.948 | 0.21721 | -0.0834 | 4.3644
18.5 | 0.9884 | 0.22512 | -0.0815 | 4.3905
19 | 0.9702 | 0.23239 | -0.092 | 4.1749
19.5 | 1.0013 | 0.24147 | -0.0919 | 4.1467

## 13. Re 100k Mach 0.25 (1)
BIGFOIL.COM POLAR EXPORT
NACA65-614 a=0.5
NACA65-614 a=0.5 |  |  |  | Cl Max: | 1.295 | at alpha= | 7.5 | deg
JavaFoil+Calcfoil stall+Eppler ext transition |  |  |  | L/D Max: | 49.087 | at alpha= | 6 | deg
Re: | 100000 |  |  | Cd Min: | 0.01527 | at alpha= | -1.5 | deg
Mach: | 0.25 |  |  | Cl=0 at alpha= | -3.9082 | deg
|  |  |  | @ Cl=0.1, Cd= | 0.037539
|  |  |  | @ Cl=0.4, Cd= | 0.015319
|  |  |  | @ Cl=0.6, Cd= | 0.016611
alpha (deg) | Cl | Cd | Cm | Cl/Cd
-15.5 | -0.17 | 0.28557 | -0.021 | -0.596
-15 | -0.227 | 0.25256 | -0.021 | -0.901
-14.5 | -0.274 | 0.31571 | -0.02 | -0.868
-14 | -0.315 | 0.25313 | -0.02 | -1.244
-13.5 | -0.351 | 0.21816 | -0.02 | -1.608
-13 | -0.382 | 0.17791 | -0.02 | -2.145
-12.5 | -0.407 | 0.15935 | -0.021 | -2.555
-12 | -0.427 | 0.14459 | -0.02 | -2.952
-11.5 | -0.441 | 0.13006 | -0.021 | -3.387
-11 | -0.448 | 0.11672 | -0.025 | -3.839
-10.5 | -0.449 | 0.10327 | -0.026 | -4.346
-10 | -0.443 | 0.09305 | -0.028 | -4.759
-9.5 | -0.43 | 0.08746 | -0.028 | -4.92
-9 | -0.412 | 0.07782 | -0.029 | -5.289
-8.5 | -0.387 | 0.0737 | -0.029 | -5.254
-8 | -0.358 | 0.08948 | -0.029 | -3.996
-7.5 | -0.324 | 0.06263 | -0.029 | -5.167
-7 | -0.286 | 0.05819 | -0.03 | -4.909
-6.5 | -0.244 | 0.05471 | -0.03 | -4.469
-6 | -0.2 | 0.05059 | -0.031 | -3.961
-5.5 | -0.154 | 0.04801 | -0.031 | -3.213
-5 | -0.107 | 0.04546 | -0.031 | -2.351
-4.5 | -0.058 | 0.04303 | -0.032 | -1.357
-4 | -0.009 | 0.04098 | -0.033 | -0.227
-3.5 | 0.04 | 0.03923 | -0.033 | 1.028
-3 | 0.09 | 0.03778 | -0.034 | 2.391
-2.5 | 0.141 | 0.03655 | -0.036 | 3.851
-2 | 0.191 | 0.03563 | -0.037 | 5.371
-1.5 | 0.3 | 0.01527 | -0.078 | 19.674
-1 | 0.364 | 0.01529 | -0.078 | 23.821
-0.5 | 0.427 | 0.01534 | -0.079 | 27.83
0 | 0.464 | 0.01578 | -0.079 | 29.385
0.5 | 0.522 | 0.01607 | -0.08 | 32.463
1 | 0.579 | 0.01646 | -0.08 | 35.206
1.5 | 0.636 | 0.01687 | -0.081 | 37.725
2 | 0.694 | 0.01733 | -0.081 | 40.014
2.5 | 0.75 | 0.01774 | -0.082 | 42.292
3 | 0.807 | 0.01831 | -0.082 | 44.056
3.5 | 0.863 | 0.01891 | -0.083 | 45.63
4 | 0.92 | 0.01955 | -0.083 | 47.044
4.5 | 0.97 | 0.02024 | -0.084 | 47.902
5 | 1.023 | 0.021 | -0.084 | 48.706
5.5 | 1.074 | 0.02188 | -0.085 | 49.066
6 | 1.123 | 0.02287 | -0.086 | 49.087
6.5 | 1.206 | 0.02748 | -0.09 | 43.883
7 | 1.252 | 0.02891 | -0.09 | 43.311
7.5 | 1.295 | 0.03023 | -0.091 | 42.835
8 | 1.131 | 0.05455 | -0.045 | 20.739
8.5 | 1.159 | 0.05924 | -0.041 | 19.565
9 | 1.183 | 0.06384 | -0.039 | 18.524
9.5 | 1.201 | 0.06857 | -0.038 | 17.517
10 | 1.214 | 0.07553 | -0.037 | 16.069
10.5 | 1.216 | 0.08084 | -0.036 | 15.047
11 | 1.207 | 0.08764 | -0.036 | 13.778
11.5 | 1.189 | 0.09587 | -0.035 | 12.4
12 | 1.16 | 0.10407 | -0.035 | 11.148
12.5 | 1.121 | 0.11482 | -0.034 | 9.767

## 14. Re 100k Mach 0.25 (2)
BIGFOIL.COM POLAR EXPORT
NACA65-614 a=0.5
NACA65-614 a=0.5 |  |  |  | Cl Max: | 1.2602 | at alpha= | 13.5 | deg
XFOIL ncrit=9 |  |  |  | L/D Max: | 23.7489 | at alpha= | 10.5 | deg
Re: | 100000 |  |  | Cd Min: | 0.23639 | at alpha= | -20 | deg
Mach: | 0.25 |  |  | Cl=0 at alpha= | -1.0171 | deg
|  |  |  | @ Cl=0.1, Cd= | 0.044802
|  |  |  | @ Cl=0.4, Cd= | 0.057402
|  |  |  | @ Cl=0.6, Cd= | 0.060982
alpha (deg) | Cl | Cd | Cm | Cl/Cd
-20 | -0.5089 | 0.23639 | -0.0035 | -2.1528
-19.5 | -0.4837 | 0.22504 | -0.0068 | -2.1494
-19 | -0.4604 | 0.21672 | -0.0099 | -2.1244
-18.5 | -0.4401 | 0.2103 | -0.0142 | -2.0927
-18 | -0.4209 | 0.20408 | -0.0187 | -2.0624
-17.5 | -0.4069 | 0.20009 | -0.0246 | -2.0336
-17 | -0.4061 | 0.20012 | -0.0315 | -2.0293
-16.5 | -0.3653 | 0.18434 | -0.0322 | -1.9817
-16 | -0.3449 | 0.17776 | -0.0361 | -1.9403
-15.5 | -0.3304 | 0.17247 | -0.0415 | -1.9157
-15 | -0.3334 | 0.17151 | -0.0489 | -1.9439
-14.5 | -0.2964 | 0.15839 | -0.0504 | -1.8713
-14 | -0.2788 | 0.15231 | -0.0532 | -1.8305
-13.5 | -0.3031 | 0.15285 | -0.0478 | -1.983
-13 | -0.2918 | 0.1478 | -0.0602 | -1.9743
-12.5 | -0.2426 | 0.13551 | -0.0662 | -1.7903
-12 | -0.2167 | 0.12798 | -0.0773 | -1.6932
-11.5 | -0.1902 | 0.11879 | -0.0857 | -1.6011
-11 | -0.1586 | 0.11114 | -0.0932 | -1.427
-10.5 | -0.131 | 0.10314 | -0.0996 | -1.2701
-10 | -0.1433 | 0.09892 | -0.1089 | -1.4486
-9.5 | -0.1034 | 0.09104 | -0.1076 | -1.1358
-9 | -0.1093 | 0.08559 | -0.1115 | -1.277
-8.5 | -0.1318 | 0.08168 | -0.1162 | -1.6136
-8 | -0.1271 | 0.07697 | -0.1149 | -1.6513
-7.5 | -0.1331 | 0.0728 | -0.1134 | -1.8283
-7 | -0.1559 | 0.06897 | -0.1131 | -2.2604
-6.5 | -0.1709 | 0.06666 | -0.1067 | -2.5638
-6 | -0.2072 | 0.06527 | -0.0994 | -3.1745
-4 | -0.1919 | 0.045 | -0.0838 | -4.2644
-3.5 | -0.154 | 0.04248 | -0.0816 | -3.6252
-3 | -0.1325 | 0.04165 | -0.077 | -3.1813
-2.5 | -0.098 | 0.04088 | -0.0743 | -2.3973
-2 | -0.0612 | 0.04066 | -0.0719 | -1.5052
-1.5 | -0.0288 | 0.04054 | -0.0695 | -0.71041
1.5 | 0.1501 | 0.04646 | -0.0573 | 3.2307
2 | 0.1909 | 0.04831 | -0.0568 | 3.9516
2.5 | 0.2334 | 0.05036 | -0.0567 | 4.6346
3 | 0.276 | 0.05254 | -0.0567 | 5.2531
3.5 | 0.3192 | 0.05481 | -0.0568 | 5.8238
4 | 0.3642 | 0.05715 | -0.057 | 6.3727
5 | 0.5134 | 0.0582 | -0.0593 | 8.8213
6 | 0.6046 | 0.06113 | -0.058 | 9.8904
6.5 | 0.6603 | 0.06232 | -0.0581 | 10.5953
7 | 0.721 | 0.0631 | -0.0582 | 11.4263
7.5 | 0.7455 | 0.06513 | -0.056 | 11.4463
8 | 0.8044 | 0.06535 | -0.0555 | 12.3091
8.5 | 0.8492 | 0.06589 | -0.0539 | 12.8881
9 | 0.914 | 0.06418 | -0.0523 | 14.2412
9.5 | 1.0491 | 0.05041 | -0.0479 | 20.8113
10 | 1.0989 | 0.04637 | -0.0428 | 23.6985
10.5 | 1.1048 | 0.04652 | -0.0347 | 23.7489
11 | 1.0783 | 0.05374 | -0.0304 | 20.0651
11.5 | 1.0927 | 0.05739 | -0.0269 | 19.0399
12 | 1.1401 | 0.05861 | -0.0234 | 19.4523
12.5 | 1.2077 | 0.06058 | -0.0209 | 19.9356
13 | 1.2575 | 0.06568 | -0.0195 | 19.1459
13.5 | 1.2602 | 0.07301 | -0.0174 | 17.2606
14 | 1.2424 | 0.08166 | -0.0162 | 15.2143
14.5 | 1.2103 | 0.09169 | -0.0165 | 13.1999
15 | 1.1688 | 0.10363 | -0.0193 | 11.2786
15.5 | 1.1222 | 0.11791 | -0.025 | 9.5174
16 | 1.0762 | 0.13464 | -0.0339 | 7.9932
16.5 | 1.0445 | 0.15158 | -0.0434 | 6.8908
17 | 0.9987 | 0.18058 | -0.06 | 5.5305
17.5 | 0.95 | 0.21464 | -0.0831 | 4.426
18 | 0.9603 | 0.22286 | -0.0876 | 4.309
18.5 | 0.9895 | 0.23085 | -0.0884 | 4.2863

## 15. Re 100k Mach 0.50 (1)
BIGFOIL.COM POLAR EXPORT
NACA65-614 a=0.5
NACA65-614 a=0.5 |  |  |  | Cl Max: | 1.311 | at alpha= | 6.5 | deg
JavaFoil+Calcfoil stall+Eppler ext transition |  |  |  | L/D Max: | 46.24 | at alpha= | 5 | deg
Re: | 100000 |  |  | Cd Min: | 0.0162 | at alpha= | -1 | deg
Mach: | 0.5 |  |  | Cl=0 at alpha= | -3.9091 | deg
|  |  |  | @ Cl=0.1, Cd= | 0.03933
|  |  |  | @ Cl=0.4, Cd= | 0.017208
|  |  |  | @ Cl=0.6, Cd= | 0.018115
alpha (deg) | Cl | Cd | Cm | Cl/Cd
-20 | -0.895 | 0.33135 | -0.034 | -2.701
-19.5 | -0.867 | 0.31932 | -0.034 | -2.716
-19 | -0.84 | 0.31397 | -0.034 | -2.675
-18.5 | -0.813 | 0.30733 | -0.035 | -2.644
-18 | -0.785 | 0.30759 | -0.035 | -2.553
-17.5 | -0.758 | 0.30394 | -0.035 | -2.494
-17 | -0.729 | 0.28895 | -0.034 | -2.522
-16.5 | -0.701 | 0.28143 | -0.034 | -2.49
-16 | -0.673 | 0.27698 | -0.034 | -2.431
-15.5 | -0.646 | 0.27299 | -0.034 | -2.366
-15 | -0.618 | 0.25012 | -0.035 | -2.472
-14.5 | -0.591 | 0.26384 | -0.035 | -2.239
-14 | -0.563 | 0.26008 | -0.035 | -2.165
-13.5 | -0.534 | 0.23919 | -0.033 | -2.232
-13 | -0.506 | 0.22513 | -0.033 | -2.248
-12.5 | -0.479 | 0.22165 | -0.034 | -2.159
-12 | -0.451 | 0.21833 | -0.034 | -2.065
-11.5 | -0.423 | 0.34936 | -0.034 | -1.211
-11 | -0.395 | 0.21096 | -0.034 | -1.873
-10.5 | -0.367 | 0.20599 | -0.034 | -1.784
-10 | -0.339 | 0.18265 | -0.032 | -1.856
-9.5 | -0.311 | 0.17557 | -0.032 | -1.772
-9 | -0.283 | 0.16294 | -0.032 | -1.739
-8.5 | -0.256 | 0.16254 | -0.032 | -1.572
-8 | -0.228 | 0.15238 | -0.033 | -1.495
-7.5 | -0.2 | 0.14973 | -0.033 | -1.335
-7 | -0.172 | 0.12329 | -0.027 | -1.393
-6.5 | -0.233 | 0.07114 | -0.032 | -3.28
-6 | -0.206 | 0.0623 | -0.033 | -3.311
-5.5 | -0.164 | 0.05539 | -0.033 | -2.964
-5 | -0.116 | 0.0504 | -0.034 | -2.3
-4.5 | -0.064 | 0.04634 | -0.034 | -1.38
-4 | -0.01 | 0.04348 | -0.035 | -0.235
-3.5 | 0.045 | 0.04126 | -0.036 | 1.082
-3 | 0.1 | 0.03933 | -0.037 | 2.552
-2.5 | 0.157 | 0.03788 | -0.038 | 4.134
-2 | 0.213 | 0.03679 | -0.04 | 5.797
-1.5 | 0.27 | 0.03593 | -0.042 | 7.522
-1 | 0.407 | 0.0162 | -0.086 | 25.133
-0.5 | 0.477 | 0.01628 | -0.087 | 29.301
0 | 0.514 | 0.01755 | -0.087 | 29.268
0.5 | 0.578 | 0.01795 | -0.088 | 32.178
1 | 0.642 | 0.01843 | -0.089 | 34.825
1.5 | 0.706 | 0.01895 | -0.089 | 37.239
2 | 0.769 | 0.0194 | -0.09 | 39.646
2.5 | 0.831 | 0.0201 | -0.09 | 41.369
3 | 0.896 | 0.02072 | -0.091 | 43.229
3.5 | 0.959 | 0.02152 | -0.092 | 44.552
4 | 1.022 | 0.02239 | -0.092 | 45.641
4.5 | 1.072 | 0.02337 | -0.093 | 45.877
5 | 1.129 | 0.02442 | -0.093 | 46.24
5.5 | 1.182 | 0.02566 | -0.094 | 46.053
6 | 1.267 | 0.03198 | -0.099 | 39.636
6.5 | 1.311 | 0.03397 | -0.099 | 38.599
7 | 1.147 | 0.05149 | -0.048 | 22.275
7.5 | 1.166 | 0.05636 | -0.043 | 20.695
8 | 1.171 | 0.06358 | -0.04 | 18.411
8.5 | 1.132 | 0.0744 | -0.038 | 15.208
9 | 0.921 | 0.09436 | -0.034 | 9.76
9.5 | 0.729 | 0.15137 | -0.038 | 4.815
10 | 0.755 | 0.15971 | -0.038 | 4.728
10.5 | 0.782 | 0.18805 | -0.044 | 4.16
11 | 0.808 | 0.17635 | -0.045 | 4.585
11.5 | 0.834 | 0.19907 | -0.044 | 4.192

## 16. Re 100k Mach 0.50 (2)
BIGFOIL.COM POLAR EXPORT
NACA65-614 a=0.5
NACA65-614 a=0.5 |  |  |  | Cl Max: | 1.1371 | at alpha= | 12 | deg
XFOIL ncrit=9 |  |  |  | L/D Max: | 18.7848 | at alpha= | 10 | deg
Re: | 100000 |  |  | Cd Min: | 0.24632 | at alpha= | -20 | deg
Mach: | 0.5 |  |  | Cl=0 at alpha= | -0.13587 | deg
|  |  |  | @ Cl=0.1, Cd= | 0.048715
|  |  |  | @ Cl=0.4, Cd= | 0.057682
|  |  |  | @ Cl=0.6, Cd= | 0.066086
alpha (deg) | Cl | Cd | Cm | Cl/Cd
-20 | -0.5197 | 0.24632 | -0.0019 | -2.1099
-19.5 | -0.4948 | 0.23872 | -0.0074 | -2.0727
-19 | -0.4703 | 0.23142 | -0.0132 | -2.0322
-18.5 | -0.4493 | 0.22666 | -0.0201 | -1.9823
-17.5 | -0.3979 | 0.20927 | -0.0308 | -1.9014
-17 | -0.3706 | 0.2011 | -0.0357 | -1.8429
-16.5 | -0.3467 | 0.19442 | -0.042 | -1.7833
-16 | -0.3385 | 0.19386 | -0.0505 | -1.7461
-15.5 | -0.303 | 0.1807 | -0.0542 | -1.6768
-15 | -0.2858 | 0.17464 | -0.0563 | -1.6365
-14.5 | -0.2826 | 0.17146 | -0.0571 | -1.6482
-14 | -0.2555 | 0.16626 | -0.0708 | -1.5367
-13.5 | -0.2033 | 0.15291 | -0.0795 | -1.3295
-13 | -0.1681 | 0.14479 | -0.0887 | -1.161
-12.5 | -0.1586 | 0.13992 | -0.0987 | -1.1335
-12 | -0.1105 | 0.12903 | -0.1024 | -0.85639
-11.5 | -0.1138 | 0.12615 | -0.1101 | -0.9021
-11 | -0.0717 | 0.11612 | -0.1112 | -0.61746
-10.5 | -0.0973 | 0.11538 | -0.1185 | -0.8433
-10 | -0.0492 | 0.10534 | -0.1163 | -0.46706
-9.5 | -0.0441 | 0.10004 | -0.119 | -0.44082
-9 | -0.0646 | 0.09784 | -0.1232 | -0.66026
-8.5 | -0.0572 | 0.09296 | -0.123 | -0.61532
-8 | -0.0562 | 0.08818 | -0.1239 | -0.63733
-7.5 | -0.0576 | 0.08439 | -0.121 | -0.68255
-7 | -0.0747 | 0.08151 | -0.1177 | -0.91645
-6.5 | -0.1026 | 0.07929 | -0.1118 | -1.294
-6 | -0.1322 | 0.07843 | -0.1003 | -1.6856
-4 | -0.2762 | 0.06036 | -0.0846 | -4.5759
-3.5 | -0.233 | 0.05418 | -0.0846 | -4.3005
-3 | -0.2178 | 0.05117 | -0.0798 | -4.2564
-2.5 | -0.1821 | 0.04892 | -0.0772 | -3.7224
-2 | -0.1393 | 0.04717 | -0.0748 | -2.9531
-1.5 | -0.0969 | 0.04643 | -0.0723 | -2.087
-1 | -0.0548 | 0.0461 | -0.0701 | -1.1887
-0.5 | -0.0134 | 0.04685 | -0.0683 | -0.28602
0.5 | 0.0234 | 0.04873 | -0.0605 | 0.4802
1 | 0.0727 | 0.04756 | -0.0582 | 1.5286
1.5 | 0.1235 | 0.04971 | -0.0581 | 2.4844
2 | 0.1735 | 0.05193 | -0.0581 | 3.341
2.5 | 0.2215 | 0.05418 | -0.058 | 4.0882
3 | 0.2732 | 0.05647 | -0.0583 | 4.838
3.5 | 0.3735 | 0.05657 | -0.0603 | 6.6024
4.5 | 0.4674 | 0.06051 | -0.0588 | 7.7243
5 | 0.5182 | 0.06251 | -0.0585 | 8.2899
5.5 | 0.5776 | 0.06444 | -0.0587 | 8.9634
6 | 0.6093 | 0.06677 | -0.0569 | 9.1254
6.5 | 0.6596 | 0.06873 | -0.0562 | 9.597
7 | 0.7244 | 0.07009 | -0.0561 | 10.3353
7.5 | 0.7511 | 0.07266 | -0.054 | 10.3372
8 | 0.7954 | 0.07441 | -0.0524 | 10.6894
8.5 | 0.8624 | 0.07427 | -0.0507 | 11.6117
9 | 0.9143 | 0.07429 | -0.0479 | 12.3072
10 | 1.0944 | 0.05826 | -0.0312 | 18.7848
10.5 | 1.0661 | 0.06619 | -0.0278 | 16.1067
11 | 1.069 | 0.07201 | -0.0248 | 14.8452
11.5 | 1.1096 | 0.07463 | -0.0201 | 14.868
12 | 1.1371 | 0.07998 | -0.0172 | 14.2173
12.5 | 1.1309 | 0.08932 | -0.0177 | 12.6612
13 | 1.1165 | 0.09974 | -0.0199 | 11.1941
13.5 | 1.0853 | 0.11315 | -0.0256 | 9.5917
14 | 1.0476 | 0.12921 | -0.0348 | 8.1077
14.5 | 1.0161 | 0.14661 | -0.0459 | 6.9306
15 | 0.9994 | 0.16331 | -0.0561 | 6.1196
15.5 | 0.9805 | 0.18371 | -0.0695 | 5.3372
16 | 0.982 | 0.19811 | -0.078 | 4.9568
16.5 | 0.993 | 0.20999 | -0.0844 | 4.7288
17 | 1.0207 | 0.23196 | -0.0913 | 4.4003

## 17. Re 250k Mach 0.00 (1)
BIGFOIL.COM POLAR EXPORT
NACA65-614 a=0.5
NACA65-614 a=0.5 |  |  |  | Cl Max: | 1.412 | at alpha= | 9.5 | deg
JavaFoil+Calcfoil stall+Eppler ext transition |  |  |  | L/D Max: | 80.935 | at alpha= | 6 | deg
Re: | 250000 |  |  | Cd Min: | 0.0095 | at alpha= | -0.5 | deg
Mach: | 0 |  |  | Cl=0 at alpha= | -3.9062 | deg
|  |  |  | @ Cl=0.1, Cd= | 0.030455
|  |  |  | @ Cl=0.4, Cd= | 0.0099182
|  |  |  | @ Cl=0.6, Cd= | 0.010241
alpha (deg) | Cl | Cd | Cm | Cl/Cd
-18.5 | -0.448 | 0.24003 | -0.02 | -1.868
-18 | -0.462 | 0.2098 | -0.021 | -2.204
-17.5 | -0.476 | 0.20534 | -0.021 | -2.318
-17 | -0.489 | 0.19488 | -0.019 | -2.508
-16.5 | -0.501 | 0.18439 | -0.019 | -2.718
-16 | -0.513 | 0.16742 | -0.022 | -3.064
-15.5 | -0.523 | 0.16293 | -0.022 | -3.211
-15 | -0.532 | 0.14946 | -0.024 | -3.561
-14.5 | -0.539 | 0.14011 | -0.024 | -3.848
-14 | -0.544 | 0.13322 | -0.024 | -4.084
-13.5 | -0.547 | 0.12007 | -0.025 | -4.554
-13 | -0.547 | 0.11306 | -0.026 | -4.836
-12.5 | -0.544 | 0.10536 | -0.027 | -5.161
-12 | -0.537 | 0.09988 | -0.027 | -5.38
-11.5 | -0.528 | 0.09138 | -0.028 | -5.775
-11 | -0.514 | 0.08492 | -0.028 | -6.057
-10.5 | -0.497 | 0.07816 | -0.028 | -6.364
-10 | -0.477 | 0.07369 | -0.028 | -6.467
-9.5 | -0.452 | 0.0685 | -0.029 | -6.602
-9 | -0.424 | 0.06406 | -0.029 | -6.623
-8.5 | -0.393 | 0.06081 | -0.028 | -6.46
-8 | -0.359 | 0.05676 | -0.029 | -6.317
-7.5 | -0.321 | 0.05316 | -0.03 | -6.045
-7 | -0.282 | 0.05034 | -0.03 | -5.594
-6.5 | -0.24 | 0.04752 | -0.03 | -5.046
-6 | -0.196 | 0.04453 | -0.031 | -4.397
-5.5 | -0.15 | 0.04249 | -0.031 | -3.539
-5 | -0.104 | 0.04026 | -0.033 | -2.584
-4.5 | -0.057 | 0.03831 | -0.033 | -1.482
-4 | -0.009 | 0.03674 | -0.034 | -0.246
-3.5 | 0.039 | 0.03511 | -0.035 | 1.116
-3 | 0.088 | 0.03372 | -0.037 | 2.603
-2.5 | 0.169 | 0.01168 | -0.077 | 14.514
-2 | 0.23 | 0.01158 | -0.077 | 19.874
-1.5 | 0.291 | 0.01148 | -0.078 | 25.343
-1 | 0.353 | 0.01143 | -0.078 | 30.86
-0.5 | 0.413 | 0.0095 | -0.079 | 43.508
0 | 0.463 | 0.00988 | -0.08 | 46.884
0.5 | 0.522 | 0.01003 | -0.08 | 52.011
1 | 0.579 | 0.01016 | -0.081 | 57.011
1.5 | 0.636 | 0.01038 | -0.081 | 61.306
2 | 0.693 | 0.01062 | -0.082 | 65.3
2.5 | 0.75 | 0.01089 | -0.082 | 68.852
3 | 0.806 | 0.01122 | -0.083 | 71.877
3.5 | 0.862 | 0.01158 | -0.083 | 74.429
4 | 0.918 | 0.01195 | -0.084 | 76.827
4.5 | 0.968 | 0.01227 | -0.085 | 78.823
5 | 1.02 | 0.01272 | -0.085 | 80.188
5.5 | 1.071 | 0.01325 | -0.086 | 80.853
6 | 1.12 | 0.01384 | -0.086 | 80.935
6.5 | 1.18 | 0.02138 | -0.088 | 55.191
7 | 1.227 | 0.02243 | -0.088 | 54.707
7.5 | 1.271 | 0.02353 | -0.089 | 54.031
8 | 1.314 | 0.02479 | -0.089 | 52.985
8.5 | 1.351 | 0.02602 | -0.09 | 51.905
9 | 1.384 | 0.02734 | -0.091 | 50.613
9.5 | 1.412 | 0.02868 | -0.091 | 49.232
10 | 1.213 | 0.06506 | -0.042 | 18.641
10.5 | 1.228 | 0.06984 | -0.041 | 17.581
11 | 1.236 | 0.07445 | -0.041 | 16.602
11.5 | 1.238 | 0.0795 | -0.039 | 15.574
12 | 1.235 | 0.08497 | -0.038 | 14.534
12.5 | 1.227 | 0.09133 | -0.04 | 13.439
13 | 1.214 | 0.09738 | -0.04 | 12.465
13.5 | 1.195 | 0.10338 | -0.039 | 11.562
14 | 1.173 | 0.11144 | -0.039 | 10.524
14.5 | 1.146 | 0.11829 | -0.039 | 9.689

## 18. Re 250k Mach 0.00 (2)
BIGFOIL.COM POLAR EXPORT
NACA65-614 a=0.5
NACA65-614 a=0.5 |  |  |  | Cl Max: | 1.319 | at alpha= | 15.5 | deg
XFOIL ncrit=9 |  |  |  | L/D Max: | 138.008 | at alpha= | -0.5 | deg
Re: | 250000 |  |  | Cd Min: | 0.22484 | at alpha= | -20 | deg
Mach: | 0 |  |  | Cl=0 at alpha= | -4.2109 | deg
|  |  |  | @ Cl=0.1, Cd= | 0.0049006
|  |  |  | @ Cl=0.4, Cd= | 0.0097122
|  |  |  | @ Cl=0.6, Cd= | 0.014369
alpha (deg) | Cl | Cd | Cm | Cl/Cd
-20 | -0.4985 | 0.22484 | 0.002 | -2.2171
-19.5 | -0.4805 | 0.2186 | -0.0026 | -2.1981
-19 | -0.467 | 0.21337 | -0.0084 | -2.1887
-18.5 | -0.453 | 0.20731 | -0.0134 | -2.1851
-18 | -0.4277 | 0.19888 | -0.0153 | -2.1505
-17.5 | -0.4088 | 0.19268 | -0.0191 | -2.1217
-17 | -0.3908 | 0.18623 | -0.0233 | -2.0985
-16.5 | -0.3781 | 0.18013 | -0.0292 | -2.099
-16 | -0.3733 | 0.17487 | -0.0359 | -2.1347
-15.5 | -0.3414 | 0.16505 | -0.0374 | -2.0685
-15 | -0.3204 | 0.15839 | -0.0418 | -2.0229
-14.5 | -0.2908 | 0.15032 | -0.0501 | -1.9345
-14 | -0.2777 | 0.14342 | -0.0566 | -1.9363
-13.5 | -0.2835 | 0.13746 | -0.0619 | -2.0624
-13 | -0.2577 | 0.12972 | -0.0605 | -1.9866
-12.5 | -0.2441 | 0.1238 | -0.0622 | -1.9717
-12 | -0.2348 | 0.11746 | -0.0648 | -1.999
-11.5 | -0.2424 | 0.1104 | -0.0714 | -2.1957
-11 | -0.2447 | 0.10135 | -0.0758 | -2.4144
-10.5 | -0.2194 | 0.09608 | -0.0748 | -2.2835
-10 | -0.2091 | 0.09032 | -0.077 | -2.3151
-9.5 | -0.2255 | 0.08127 | -0.0865 | -2.7747
-8.5 | -0.2663 | 0.06235 | -0.0969 | -4.2711
-8 | -0.2503 | 0.05765 | -0.097 | -4.3417
-7.5 | -0.2436 | 0.05143 | -0.0979 | -4.7365
-7 | -0.2347 | 0.04384 | -0.0982 | -5.3536
-6.5 | -0.1998 | 0.04372 | -0.0962 | -4.57
-6 | -0.1682 | 0.03529 | -0.0971 | -4.7662
-5 | -0.0808 | 0.00945 | -0.0894 | -8.5503
-4.5 | -0.0303 | 0.00741 | -0.0888 | -4.0891
-4 | 0.0221 | 0.00609 | -0.0884 | 3.6289
-3.5 | 0.0741 | 0.00545 | -0.0884 | 13.5963
-3 | 0.1236 | 0.0044 | -0.0879 | 28.0909
-2.5 | 0.1746 | 0.00388 | -0.0875 | 45
-2 | 0.2241 | 0.00355 | -0.0874 | 63.1268
-1.5 | 0.2582 | 0.00232 | -0.0848 | 111.2931
-1 | 0.3034 | 0.00229 | -0.0821 | 132.4891
-0.5 | 0.3326 | 0.00241 | -0.0753 | 138.0083
0 | 0.4381 | 0.01384 | -0.0851 | 31.6546
0.5 | 0.5221 | 0.01423 | -0.0921 | 36.6901
1 | 0.6061 | 0.01438 | -0.0989 | 42.1488
1.5 | 0.6868 | 0.01442 | -0.105 | 47.6283
2 | 0.7171 | 0.01518 | -0.1019 | 47.2398
2.5 | 0.75 | 0.01577 | -0.0988 | 47.5587
3 | 0.7936 | 0.01603 | -0.097 | 49.5072
3.5 | 0.8251 | 0.01714 | -0.0939 | 48.1389
4 | 0.8737 | 0.01748 | -0.0931 | 49.9828
4.5 | 0.9326 | 0.01736 | -0.0935 | 53.7212
5 | 0.9691 | 0.01836 | -0.0913 | 52.7832
5.5 | 1.0335 | 0.01782 | -0.0924 | 57.9966
6 | 1.08 | 0.01791 | -0.0911 | 60.3015
6.5 | 1.1495 | 0.01521 | -0.0911 | 75.5753
7 | 1.2002 | 0.01431 | -0.0896 | 83.8714
7.5 | 1.2398 | 0.01413 | -0.0867 | 87.7424
8 | 1.2677 | 0.01422 | -0.0818 | 89.1491
8.5 | 1.2494 | 0.01588 | -0.07 | 78.6776
9 | 1.208 | 0.02025 | -0.0584 | 59.6543
9.5 | 1.1677 | 0.02609 | -0.0498 | 44.7566
10 | 1.1331 | 0.03244 | -0.0432 | 34.9291
10.5 | 1.128 | 0.03716 | -0.0393 | 30.3552
11 | 1.1336 | 0.04131 | -0.0366 | 27.4413
11.5 | 1.1449 | 0.04509 | -0.0344 | 25.3914
12 | 1.1558 | 0.04899 | -0.0322 | 23.5926
12.5 | 1.1762 | 0.05214 | -0.0305 | 22.5585
13 | 1.2002 | 0.05494 | -0.0286 | 21.8456
13.5 | 1.2307 | 0.05746 | -0.0268 | 21.4184
14 | 1.2628 | 0.0601 | -0.0254 | 21.0116
14.5 | 1.3085 | 0.06296 | -0.0241 | 20.783
15 | 1.3159 | 0.06811 | -0.0229 | 19.3202
15.5 | 1.319 | 0.07438 | -0.0219 | 17.7333
16 | 1.3122 | 0.08154 | -0.0218 | 16.0927
16.5 | 1.3119 | 0.08784 | -0.0224 | 14.9351
17 | 1.2976 | 0.09657 | -0.0237 | 13.4369
17.5 | 1.2732 | 0.10721 | -0.0265 | 11.8758
18 | 1.2312 | 0.12142 | -0.0321 | 10.14
19 | 0.7615 | 0.20724 | -0.0786 | 3.6745
19.5 | 0.7655 | 0.21463 | -0.0825 | 3.5666
20 | 0.7863 | 0.22018 | -0.0825 | 3.5712

## 19. Re 250k Mach 0.10 (1)
BIGFOIL.COM POLAR EXPORT
NACA65-614 a=0.5
NACA65-614 a=0.5 |  |  |  | Cl Max: | 1.437 | at alpha= | 10 | deg
JavaFoil+Calcfoil stall+Eppler ext transition |  |  |  | L/D Max: | 80.753 | at alpha= | 6 | deg
Re: | 250000 |  |  | Cd Min: | 0.00952 | at alpha= | -0.5 | deg
Mach: | 0.1 |  |  | Cl=0 at alpha= | -3.9062 | deg
|  |  |  | @ Cl=0.1, Cd= | 0.030539
|  |  |  | @ Cl=0.4, Cd= | 0.0099921
|  |  |  | @ Cl=0.6, Cd= | 0.010275
alpha (deg) | Cl | Cd | Cm | Cl/Cd
-18 | -0.417 | 0.22657 | -0.021 | -1.84
-17.5 | -0.433 | 0.21592 | -0.021 | -2.005
-17 | -0.449 | 0.20644 | -0.02 | -2.173
-16.5 | -0.464 | 0.18761 | -0.02 | -2.471
-16 | -0.478 | 0.17273 | -0.021 | -2.768
-15.5 | -0.491 | 0.16568 | -0.02 | -2.965
-15 | -0.503 | 0.15481 | -0.023 | -3.252
-14.5 | -0.514 | 0.13984 | -0.024 | -3.673
-14 | -0.521 | 0.13856 | -0.024 | -3.764
-13.5 | -0.527 | 0.1233 | -0.025 | -4.278
-13 | -0.53 | 0.11541 | -0.026 | -4.595
-12.5 | -0.53 | 0.10703 | -0.027 | -4.952
-12 | -0.526 | 0.10183 | -0.027 | -5.167
-11.5 | -0.519 | 0.09221 | -0.028 | -5.628
-11 | -0.508 | 0.0859 | -0.028 | -5.911
-10.5 | -0.493 | 0.07996 | -0.029 | -6.161
-10 | -0.473 | 0.0741 | -0.029 | -6.387
-9.5 | -0.45 | 0.07014 | -0.029 | -6.419
-9 | -0.423 | 0.06517 | -0.029 | -6.494
-8.5 | -0.393 | 0.06083 | -0.029 | -6.455
-8 | -0.359 | 0.05702 | -0.029 | -6.293
-7.5 | -0.322 | 0.05336 | -0.03 | -6.033
-7 | -0.282 | 0.05035 | -0.03 | -5.608
-6.5 | -0.241 | 0.04757 | -0.03 | -5.057
-6 | -0.197 | 0.04473 | -0.031 | -4.394
-5.5 | -0.151 | 0.04245 | -0.032 | -3.558
-5 | -0.104 | 0.04025 | -0.033 | -2.595
-4.5 | -0.057 | 0.0384 | -0.033 | -1.485
-4 | -0.009 | 0.03684 | -0.034 | -0.246
-3.5 | 0.039 | 0.03517 | -0.035 | 1.119
-3 | 0.088 | 0.03377 | -0.037 | 2.611
-2.5 | 0.17 | 0.01169 | -0.077 | 14.562
-2 | 0.231 | 0.0116 | -0.078 | 19.94
-1.5 | 0.292 | 0.01149 | -0.078 | 25.459
-1 | 0.354 | 0.01144 | -0.079 | 30.977
-0.5 | 0.415 | 0.00952 | -0.079 | 43.647
0 | 0.466 | 0.00993 | -0.08 | 46.899
0.5 | 0.524 | 0.01007 | -0.081 | 51.997
1 | 0.582 | 0.01021 | -0.081 | 56.973
1.5 | 0.64 | 0.01042 | -0.082 | 61.36
2 | 0.697 | 0.01066 | -0.082 | 65.343
2.5 | 0.754 | 0.01094 | -0.083 | 68.89
3 | 0.81 | 0.01127 | -0.083 | 71.901
3.5 | 0.866 | 0.01164 | -0.084 | 74.407
4 | 0.922 | 0.01195 | -0.084 | 77.203
4.5 | 0.972 | 0.01237 | -0.085 | 78.522
5 | 1.024 | 0.01282 | -0.085 | 79.906
5.5 | 1.075 | 0.01337 | -0.086 | 80.438
6 | 1.125 | 0.01393 | -0.086 | 80.753
6.5 | 1.185 | 0.02155 | -0.088 | 54.979
7 | 1.232 | 0.02262 | -0.089 | 54.462
7.5 | 1.276 | 0.02378 | -0.089 | 53.676
8 | 1.318 | 0.02503 | -0.09 | 52.652
8.5 | 1.355 | 0.02633 | -0.09 | 51.469
9 | 1.387 | 0.02763 | -0.091 | 50.197
9.5 | 1.414 | 0.0289 | -0.092 | 48.932
10 | 1.437 | 0.03048 | -0.092 | 47.139
10.5 | 1.227 | 0.07041 | -0.04 | 17.434
11 | 1.234 | 0.07496 | -0.04 | 16.458
11.5 | 1.233 | 0.08045 | -0.039 | 15.331
12 | 1.228 | 0.08617 | -0.04 | 14.254
12.5 | 1.216 | 0.092 | -0.039 | 13.221
13 | 1.199 | 0.09857 | -0.038 | 12.165
13.5 | 1.177 | 0.10425 | -0.037 | 11.286
14 | 1.15 | 0.11356 | -0.038 | 10.124
14.5 | 1.118 | 0.1211 | -0.038 | 9.236
15 | 1.084 | 0.13354 | -0.038 | 8.115

## 20. Re 250k Mach 0.10 (2)
BIGFOIL.COM POLAR EXPORT
NACA65-614 a=0.5
NACA65-614 a=0.5 |  |  |  | Cl Max: | 1.3093 | at alpha= | 15 | deg
XFOIL ncrit=9 |  |  |  | L/D Max: | 87.975 | at alpha= | 8 | deg
Re: | 250000 |  |  | Cd Min: | 0.18812 | at alpha= | 19 | deg
Mach: | 0.1 |  |  | Cl=0 at alpha= | -99 | deg
|  |  |  | @ Cl=0.1, Cd= | 0.01401
|  |  |  | @ Cl=0.4, Cd= | 0.01401
|  |  |  | @ Cl=0.6, Cd= | 0.014469
alpha (deg) | Cl | Cd | Cm | Cl/Cd
0 | 0.4379 | 0.01401 | -0.0852 | 31.2562
0.5 | 0.523 | 0.01436 | -0.0923 | 36.4206
1 | 0.6078 | 0.01448 | -0.0992 | 41.9751
1.5 | 0.6907 | 0.01453 | -0.1056 | 47.5361
2 | 0.7182 | 0.01541 | -0.1021 | 46.6061
2.5 | 0.7528 | 0.01592 | -0.0991 | 47.2864
3 | 0.7976 | 0.01615 | -0.0974 | 49.387
3.5 | 0.8255 | 0.01742 | -0.0938 | 47.3881
4 | 0.8773 | 0.01762 | -0.0933 | 49.79
4.5 | 0.9245 | 0.01814 | -0.0923 | 50.9647
5 | 0.9726 | 0.01854 | -0.0914 | 52.4595
5.5 | 1.0396 | 0.01794 | -0.0928 | 57.9487
6 | 1.0853 | 0.01803 | -0.0912 | 60.1941
6.5 | 1.153 | 0.01539 | -0.0909 | 74.9188
7 | 1.2074 | 0.01435 | -0.0898 | 84.1394
7.5 | 1.245 | 0.0142 | -0.0864 | 87.6761
8 | 1.2686 | 0.01442 | -0.0808 | 87.975
8.5 | 1.2454 | 0.01633 | -0.0684 | 76.2645
9 | 1.2035 | 0.02095 | -0.0572 | 57.4463
9.5 | 1.1628 | 0.02696 | -0.0488 | 43.1306
10 | 1.1291 | 0.03334 | -0.0424 | 33.8662
10.5 | 1.1263 | 0.03797 | -0.0388 | 29.6629
11 | 1.132 | 0.04217 | -0.0361 | 26.8437
11.5 | 1.143 | 0.04606 | -0.0339 | 24.8155
12 | 1.1548 | 0.04992 | -0.0317 | 23.133
12.5 | 1.1758 | 0.05307 | -0.03 | 22.1556
13 | 1.2028 | 0.05565 | -0.0278 | 21.6137
13.5 | 1.232 | 0.05841 | -0.0261 | 21.0923
14 | 1.2636 | 0.06122 | -0.0247 | 20.6403
14.5 | 1.3039 | 0.06459 | -0.0233 | 20.1873
15 | 1.3093 | 0.0702 | -0.0221 | 18.651
15.5 | 1.3075 | 0.07713 | -0.0214 | 16.9519
16 | 1.2951 | 0.08516 | -0.0216 | 15.2078
16.5 | 1.2834 | 0.0932 | -0.0228 | 13.7704
17 | 1.2662 | 0.10264 | -0.025 | 12.3363
17.5 | 1.2365 | 0.11459 | -0.0291 | 10.7906
18 | 1.156 | 0.13805 | -0.0412 | 8.3738
18.5 | 1.0866 | 0.16439 | -0.0578 | 6.6099
19 | 1.0475 | 0.18812 | -0.0721 | 5.5683

## 21. Re 250k Mach 0.25 (1)
BIGFOIL.COM POLAR EXPORT
NACA65-614 a=0.5
NACA65-614 a=0.5 |  |  |  | Cl Max: | 1.402 | at alpha= | 9 | deg
JavaFoil+Calcfoil stall+Eppler ext transition |  |  |  | L/D Max: | 79.033 | at alpha= | 5.5 | deg
Re: | 250000 |  |  | Cd Min: | 0.01014 | at alpha= | 0 | deg
Mach: | 0.25 |  |  | Cl=0 at alpha= | -3.9082 | deg
|  |  |  | @ Cl=0.1, Cd= | 0.031421
|  |  |  | @ Cl=0.4, Cd= | 0.011569
|  |  |  | @ Cl=0.6, Cd= | 0.010534
alpha (deg) | Cl | Cd | Cm | Cl/Cd
-16 | -0.071 | 0.2405 | -0.023 | -0.294
-15.5 | -0.17 | 0.22157 | -0.023 | -0.768
-15 | -0.228 | 0.1986 | -0.023 | -1.146
-14.5 | -0.274 | 0.18073 | -0.022 | -1.518
-14 | -0.315 | 0.17001 | -0.022 | -1.854
-13.5 | -0.351 | 0.15943 | -0.023 | -2.201
-13 | -0.382 | 0.13669 | -0.023 | -2.793
-12.5 | -0.407 | 0.13032 | -0.023 | -3.127
-12 | -0.427 | 0.11778 | -0.023 | -3.627
-11.5 | -0.441 | 0.10972 | -0.025 | -4.02
-11 | -0.449 | 0.09577 | -0.028 | -4.684
-10.5 | -0.449 | 0.08841 | -0.029 | -5.082
-10 | -0.443 | 0.08034 | -0.029 | -5.517
-9.5 | -0.431 | 0.07312 | -0.029 | -5.889
-9 | -0.412 | 0.06821 | -0.03 | -6.038
-8.5 | -0.387 | 0.06304 | -0.03 | -6.144
-8 | -0.358 | 0.07215 | -0.029 | -4.956
-7.5 | -0.324 | 0.05501 | -0.03 | -5.883
-7 | -0.286 | 0.05148 | -0.031 | -5.55
-6.5 | -0.245 | 0.04871 | -0.031 | -5.02
-6 | -0.2 | 0.0454 | -0.032 | -4.415
-5.5 | -0.154 | 0.04303 | -0.032 | -3.586
-5 | -0.107 | 0.04086 | -0.033 | -2.616
-4.5 | -0.058 | 0.03837 | -0.034 | -1.522
-4 | -0.009 | 0.03704 | -0.034 | -0.251
-3.5 | 0.04 | 0.0354 | -0.036 | 1.14
-3 | 0.09 | 0.03403 | -0.038 | 2.659
-2.5 | 0.175 | 0.01185 | -0.079 | 14.757
-2 | 0.238 | 0.01178 | -0.08 | 20.171
-1.5 | 0.3 | 0.01162 | -0.08 | 25.845
-1 | 0.364 | 0.01158 | -0.081 | 31.454
-0.5 | 0.427 | 0.01156 | -0.081 | 36.927
0 | 0.477 | 0.01014 | -0.082 | 47.055
0.5 | 0.537 | 0.01032 | -0.083 | 52.029
1 | 0.596 | 0.01052 | -0.083 | 56.667
1.5 | 0.655 | 0.01073 | -0.084 | 61.072
2 | 0.714 | 0.01102 | -0.084 | 64.747
2.5 | 0.772 | 0.01133 | -0.085 | 68.15
3 | 0.83 | 0.01169 | -0.085 | 70.949
3.5 | 0.887 | 0.01207 | -0.086 | 73.493
4 | 0.945 | 0.0125 | -0.086 | 75.582
4.5 | 0.995 | 0.01285 | -0.087 | 77.471
5 | 1.049 | 0.01335 | -0.087 | 78.591
5.5 | 1.101 | 0.01393 | -0.088 | 79.033
6 | 1.15 | 0.0146 | -0.088 | 78.765
6.5 | 1.212 | 0.02262 | -0.09 | 53.577
7 | 1.258 | 0.02385 | -0.091 | 52.758
7.5 | 1.301 | 0.02507 | -0.092 | 51.917
8 | 1.342 | 0.02644 | -0.092 | 50.741
8.5 | 1.375 | 0.028 | -0.093 | 49.117
9 | 1.402 | 0.02935 | -0.093 | 47.771
9.5 | 1.204 | 0.06239 | -0.045 | 19.304
10 | 1.215 | 0.06752 | -0.041 | 17.993
10.5 | 1.218 | 0.07265 | -0.041 | 16.762
11 | 1.209 | 0.0781 | -0.039 | 15.473
11.5 | 1.189 | 0.08414 | -0.038 | 14.138
12 | 1.161 | 0.09268 | -0.038 | 12.527
12.5 | 1.122 | 0.09889 | -0.037 | 11.346
13 | 1.073 | 0.10914 | -0.036 | 9.835
13.5 | 1.016 | 0.11787 | -0.036 | 8.617
14 | 0.95 | 0.13096 | -0.035 | 7.251

## 22. Re 250k Mach 0.25 (2)
BIGFOIL.COM POLAR EXPORT
NACA65-614 a=0.5
NACA65-614 a=0.5 |  |  |  | Cl Max: | 1.2732 | at alpha= | 14.5 | deg
XFOIL ncrit=9 |  |  |  | L/D Max: | 84.0573 | at alpha= | 7.5 | deg
Re: | 250000 |  |  | Cd Min: | 0.2327 | at alpha= | 19.5 | deg
Mach: | 0.25 |  |  | Cl=0 at alpha= | -4.2432 | deg
|  |  |  | @ Cl=0.1, Cd= | 0.018292
|  |  |  | @ Cl=0.4, Cd= | 0.014548
|  |  |  | @ Cl=0.6, Cd= | 0.015055
alpha (deg) | Cl | Cd | Cm | Cl/Cd
-20 | -0.5032 | 0.22869 | 0.0021 | -2.2004
-19.5 | -0.4849 | 0.22257 | -0.0032 | -2.1786
-19 | -0.4712 | 0.21762 | -0.0093 | -2.1652
-18.5 | -0.4478 | 0.20891 | -0.0125 | -2.1435
-18 | -0.4262 | 0.20204 | -0.016 | -2.1095
-17.5 | -0.4062 | 0.19555 | -0.0203 | -2.0772
-17 | -0.3868 | 0.18881 | -0.0251 | -2.0486
-16.5 | -0.3758 | 0.18344 | -0.0322 | -2.0486
-16 | -0.3554 | 0.17506 | -0.0369 | -2.0302
-15.5 | -0.3283 | 0.16724 | -0.0402 | -1.963
-15 | -0.2955 | 0.1594 | -0.0487 | -1.8538
-14.5 | -0.2779 | 0.15245 | -0.0532 | -1.8229
-14 | -0.2774 | 0.14736 | -0.0574 | -1.8825
-13.5 | -0.2751 | 0.14039 | -0.0613 | -1.9595
-13 | -0.2453 | 0.13308 | -0.0604 | -1.8433
-12.5 | -0.2321 | 0.1268 | -0.0629 | -1.8304
-12 | -0.2231 | 0.12033 | -0.0663 | -1.8541
-11.5 | -0.2311 | 0.11384 | -0.0732 | -2.03
-11 | -0.2141 | 0.10543 | -0.0741 | -2.0307
-10.5 | -0.1952 | 0.09978 | -0.0752 | -1.9563
-10 | -0.1905 | 0.09323 | -0.0795 | -2.0433
-9.5 | -0.2055 | 0.08502 | -0.0895 | -2.4171
-9 | -0.1907 | 0.07775 | -0.0879 | -2.4527
-8.5 | -0.1809 | 0.07192 | -0.0902 | -2.5153
-8 | -0.1953 | 0.06351 | -0.0972 | -3.0751
-7.5 | -0.2284 | 0.05695 | -0.1021 | -4.0105
-7 | -0.2131 | 0.04814 | -0.1025 | -4.4267
-6.5 | -0.1904 | 0.04668 | -0.1012 | -4.0788
-6 | -0.1609 | 0.0381 | -0.1018 | -4.2231
-5.5 | -0.1255 | 0.0339 | -0.1009 | -3.7021
-5 | -0.0806 | 0.02519 | -0.098 | -3.1997
-4.5 | -0.0283 | 0.02211 | -0.0969 | -1.28
-4 | 0.0268 | 0.01991 | -0.0963 | 1.3461
-3.5 | 0.0818 | 0.01874 | -0.096 | 4.365
-3 | 0.1358 | 0.01741 | -0.0954 | 7.8001
-2.5 | 0.1888 | 0.0164 | -0.0947 | 11.5122
-2 | 0.2396 | 0.01607 | -0.0943 | 14.9098
-1.5 | 0.2763 | 0.01375 | -0.0918 | 20.0945
-1 | 0.321 | 0.01359 | -0.0879 | 23.6203
-0.5 | 0.3547 | 0.01426 | -0.0818 | 24.8738
0 | 0.4381 | 0.01479 | -0.0859 | 29.6214
0.5 | 0.5278 | 0.01499 | -0.0931 | 35.2101
1 | 0.6168 | 0.01507 | -0.1002 | 40.929
1.5 | 0.6974 | 0.01588 | -0.1071 | 43.9169
2 | 0.73 | 0.01634 | -0.1037 | 44.6756
2.5 | 0.7711 | 0.01661 | -0.1011 | 46.4238
3 | 0.7863 | 0.01819 | -0.0953 | 43.227
3.5 | 0.8388 | 0.0184 | -0.0945 | 45.587
4.5 | 0.9286 | 0.01975 | -0.0913 | 47.0177
5 | 0.9917 | 0.01961 | -0.092 | 50.5711
5.5 | 1.0326 | 0.02028 | -0.0897 | 50.9172
6 | 1.0846 | 0.02023 | -0.0885 | 53.6134
6.5 | 1.1855 | 0.01574 | -0.0913 | 75.3177
7 | 1.2268 | 0.01525 | -0.0877 | 80.4459
7.5 | 1.2617 | 0.01501 | -0.0831 | 84.0573
8 | 1.2626 | 0.01572 | -0.0735 | 80.3181
8.5 | 1.227 | 0.01913 | -0.0613 | 64.1401
9 | 1.1833 | 0.0248 | -0.0517 | 47.7137
9.5 | 1.1411 | 0.03148 | -0.0443 | 36.2484
10 | 1.1155 | 0.03781 | -0.0392 | 29.5028
10.5 | 1.1184 | 0.04239 | -0.0362 | 26.3836
11 | 1.1245 | 0.04692 | -0.0336 | 23.9663
11.5 | 1.1348 | 0.05117 | -0.0314 | 22.1771
12 | 1.1519 | 0.05483 | -0.0291 | 21.0086
12.5 | 1.1761 | 0.05797 | -0.0271 | 20.2881
13 | 1.2094 | 0.06048 | -0.0245 | 19.9967
13.5 | 1.236 | 0.06413 | -0.0227 | 19.2734
14 | 1.2578 | 0.06857 | -0.0213 | 18.3433
14.5 | 1.2732 | 0.07468 | -0.02 | 17.0487
15 | 1.2591 | 0.08308 | -0.0201 | 15.1553
15.5 | 1.2372 | 0.09311 | -0.0215 | 13.2875
16 | 1.2071 | 0.10497 | -0.0248 | 11.4995
16.5 | 1.1727 | 0.11847 | -0.0305 | 9.8987
17 | 1.1356 | 0.1339 | -0.0386 | 8.481
17.5 | 1.0973 | 0.15154 | -0.0496 | 7.241
18 | 1.0658 | 0.16963 | -0.0608 | 6.2831
18.5 | 0.9909 | 0.21918 | -0.0871 | 4.5209
19 | 1.0011 | 0.22763 | -0.0926 | 4.3979
19.5 | 1.0247 | 0.2327 | -0.0924 | 4.4035

## 23. Re 250k Mach 0.50 (1)
BIGFOIL.COM POLAR EXPORT
NACA65-614 a=0.5
NACA65-614 a=0.5 |  |  |  | Cl Max: | 1.376 | at alpha= | 7.5 | deg
JavaFoil+Calcfoil stall+Eppler ext transition |  |  |  | L/D Max: | 71.816 | at alpha= | 5 | deg
Re: | 250000 |  |  | Cd Min: | 0.01131 | at alpha= | 0 | deg
Mach: | 0.5 |  |  | Cl=0 at alpha= | -3.9091 | deg
|  |  |  | @ Cl=0.1, Cd= | 0.03523
|  |  |  | @ Cl=0.4, Cd= | 0.012273
|  |  |  | @ Cl=0.6, Cd= | 0.011605
alpha (deg) | Cl | Cd | Cm | Cl/Cd
-20 | -0.895 | 0.25332 | -0.034 | -3.533
-19.5 | -0.867 | 0.24967 | -0.034 | -3.474
-19 | -0.84 | 0.24243 | -0.034 | -3.465
-18.5 | -0.813 | 0.23776 | -0.035 | -3.418
-18 | -0.785 | 0.22738 | -0.035 | -3.454
-17.5 | -0.758 | 0.22337 | -0.035 | -3.393
-17 | -0.729 | 0.22134 | -0.034 | -3.293
-16.5 | -0.701 | 0.21563 | -0.034 | -3.251
-16 | -0.673 | 0.20934 | -0.034 | -3.216
-15.5 | -0.646 | 0.20524 | -0.034 | -3.147
-15 | -0.618 | 0.18891 | -0.035 | -3.273
-14.5 | -0.591 | 0.19516 | -0.035 | -3.026
-14 | -0.563 | 0.19137 | -0.035 | -2.942
-13.5 | -0.534 | 0.17746 | -0.033 | -3.009
-13 | -0.506 | 0.17182 | -0.033 | -2.946
-12.5 | -0.479 | 0.16828 | -0.034 | -2.844
-12 | -0.451 | 0.16491 | -0.034 | -2.734
-11.5 | -0.423 | 0.23654 | -0.034 | -1.789
-11 | -0.395 | 0.15426 | -0.035 | -2.562
-10.5 | -0.367 | 0.14976 | -0.035 | -2.454
-10 | -0.339 | 0.13564 | -0.032 | -2.499
-9.5 | -0.311 | 0.13 | -0.033 | -2.394
-9 | -0.283 | 0.12681 | -0.033 | -2.235
-8.5 | -0.256 | 0.1212 | -0.033 | -2.109
-8 | -0.228 | 0.11132 | -0.034 | -2.046
-7.5 | -0.2 | 0.1089 | -0.034 | -1.836
-7 | -0.172 | 0.09843 | -0.029 | -1.745
-6.5 | -0.233 | 0.05898 | -0.034 | -3.957
-6 | -0.206 | 0.05258 | -0.034 | -3.923
-5.5 | -0.164 | 0.04774 | -0.035 | -3.439
-5 | -0.116 | 0.0439 | -0.035 | -2.641
-4.5 | -0.064 | 0.04116 | -0.036 | -1.554
-4 | -0.01 | 0.03871 | -0.037 | -0.265
-3.5 | 0.045 | 0.03685 | -0.038 | 1.212
-3 | 0.1 | 0.03523 | -0.039 | 2.851
-2.5 | 0.157 | 0.03387 | -0.042 | 4.632
-2 | 0.265 | 0.01236 | -0.088 | 21.443
-1.5 | 0.335 | 0.0123 | -0.089 | 27.274
-1 | 0.407 | 0.01227 | -0.089 | 33.197
-0.5 | 0.477 | 0.01226 | -0.09 | 38.92
0 | 0.528 | 0.01131 | -0.09 | 46.639
0.5 | 0.593 | 0.01157 | -0.091 | 51.291
1 | 0.659 | 0.0119 | -0.092 | 55.411
1.5 | 0.724 | 0.01225 | -0.092 | 59.122
2 | 0.789 | 0.0126 | -0.093 | 62.597
2.5 | 0.852 | 0.01311 | -0.093 | 65.032
3 | 0.918 | 0.01354 | -0.094 | 67.769
3.5 | 0.982 | 0.01408 | -0.095 | 69.733
4 | 1.045 | 0.01459 | -0.095 | 71.616
4.5 | 1.096 | 0.01532 | -0.096 | 71.534
5 | 1.153 | 0.01606 | -0.096 | 71.816
5.5 | 1.206 | 0.01692 | -0.097 | 71.266
6 | 1.273 | 0.02649 | -0.099 | 48.061
6.5 | 1.317 | 0.02825 | -0.1 | 46.622
7 | 1.353 | 0.03021 | -0.101 | 44.78
7.5 | 1.376 | 0.03236 | -0.101 | 42.518
8 | 1.172 | 0.05625 | -0.044 | 20.833
8.5 | 1.132 | 0.06405 | -0.039 | 17.67
9 | 0.921 | 0.08094 | -0.036 | 11.381
9.5 | 0.729 | 0.11654 | -0.038 | 6.255
10 | 0.755 | 0.12106 | -0.039 | 6.238
10.5 | 0.782 | 0.14076 | -0.044 | 5.557
11 | 0.809 | 0.13601 | -0.045 | 5.945
11.5 | 0.834 | 0.15247 | -0.045 | 5.473
12 | 0.862 | 0.16038 | -0.051 | 5.376
12.5 | 0.888 | 0.16429 | -0.051 | 5.406

## 24. Re 250k Mach 0.50 (2)
BIGFOIL.COM POLAR EXPORT
NACA65-614 a=0.5
NACA65-614 a=0.5 |  |  |  | Cl Max: | 1.1956 | at alpha= | 8.5 | deg
XFOIL ncrit=9 |  |  |  | L/D Max: | 37.8576 | at alpha= | 8 | deg
Re: | 250000 |  |  | Cd Min: | 0.24751 | at alpha= | -20 | deg
Mach: | 0.5 |  |  | Cl=0 at alpha= | -4.2635 | deg
|  |  |  | @ Cl=0.1, Cd= | 0.022436
|  |  |  | @ Cl=0.4, Cd= | 0.018515
|  |  |  | @ Cl=0.6, Cd= | 0.021549
alpha (deg) | Cl | Cd | Cm | Cl/Cd
-20 | -0.5292 | 0.24751 | 0.0006 | -2.1381
-19.5 | -0.504 | 0.23875 | -0.0047 | -2.111
-19 | -0.4772 | 0.23001 | -0.0093 | -2.0747
-18.5 | -0.4515 | 0.22236 | -0.015 | -2.0305
-18 | -0.4254 | 0.21456 | -0.0209 | -1.9827
-17.5 | -0.3991 | 0.20689 | -0.0278 | -1.929
-16.5 | -0.3371 | 0.19019 | -0.0435 | -1.7724
-16 | -0.3181 | 0.18357 | -0.046 | -1.7329
-15.5 | -0.3018 | 0.17721 | -0.0482 | -1.7031
-15 | -0.2845 | 0.17057 | -0.0515 | -1.6679
-14.5 | -0.2781 | 0.16573 | -0.0574 | -1.678
-14 | -0.2543 | 0.15675 | -0.0598 | -1.6223
-13.5 | -0.2306 | 0.14948 | -0.0615 | -1.5427
-13 | -0.2119 | 0.14265 | -0.0651 | -1.4855
-12.5 | -0.2073 | 0.13731 | -0.0711 | -1.5097
-12 | -0.1999 | 0.13104 | -0.0764 | -1.5255
-11.5 | -0.1659 | 0.12146 | -0.0765 | -1.3659
-11 | -0.1476 | 0.1149 | -0.0792 | -1.2846
-10.5 | -0.145 | 0.10914 | -0.0857 | -1.3286
-10 | -0.133 | 0.1011 | -0.0891 | -1.3155
-9.5 | -0.1096 | 0.09478 | -0.0898 | -1.1564
-9 | -0.0979 | 0.08839 | -0.0938 | -1.1076
-8 | -0.0828 | 0.07495 | -0.1013 | -1.1047
-7.5 | -0.0807 | 0.06835 | -0.1068 | -1.1807
-7 | -0.1294 | 0.0618 | -0.1169 | -2.0939
-6.5 | -0.0985 | 0.05406 | -0.116 | -1.822
-6 | -0.1123 | 0.05017 | -0.1175 | -2.2384
-5.5 | -0.0837 | 0.04274 | -0.1174 | -1.9584
-5 | -0.0621 | 0.03382 | -0.116 | -1.8362
-4.5 | -0.0227 | 0.02883 | -0.1138 | -0.78737
-4 | 0.0253 | 0.02543 | -0.1118 | 0.99489
-3.5 | 0.0808 | 0.02293 | -0.11 | 3.5238
-3 | 0.1426 | 0.02134 | -0.1087 | 6.6823
-2.5 | 0.1961 | 0.02031 | -0.1069 | 9.6553
-2 | 0.2462 | 0.0198 | -0.1049 | 12.4343
-1.5 | 0.304 | 0.01922 | -0.1036 | 15.8169
-1 | 0.3385 | 0.01926 | -0.1004 | 17.5753
-0.5 | 0.3627 | 0.01843 | -0.0928 | 19.6799
0 | 0.4067 | 0.01853 | -0.0855 | 21.9482
1 | 0.602 | 0.02158 | -0.1022 | 27.8962
1.5 | 0.6789 | 0.02159 | -0.105 | 31.4451
3 | 0.6265 | 0.03051 | -0.0751 | 20.5343
3.5 | 0.7007 | 0.03034 | -0.0757 | 23.0949
4.5 | 0.752 | 0.03474 | -0.0686 | 21.6465
5 | 0.8355 | 0.03388 | -0.0693 | 24.6606
5.5 | 0.87 | 0.03546 | -0.0663 | 24.5347
6 | 0.8937 | 0.0377 | -0.0626 | 23.7056
8 | 1.1751 | 0.03104 | -0.0532 | 37.8576
8.5 | 1.1956 | 0.03217 | -0.0462 | 37.1651
9 | 1.15 | 0.03972 | -0.0397 | 28.9527
9.5 | 1.1123 | 0.04781 | -0.0353 | 23.265
10 | 1.1035 | 0.05435 | -0.0324 | 20.3036
10.5 | 1.1056 | 0.06037 | -0.0301 | 18.3137
11 | 1.114 | 0.06592 | -0.0279 | 16.8993
11.5 | 1.1357 | 0.07032 | -0.0251 | 16.1505
12 | 1.1563 | 0.07508 | -0.0224 | 15.4009
12.5 | 1.1666 | 0.08191 | -0.0211 | 14.2425
13 | 1.1587 | 0.09131 | -0.0219 | 12.6897
13.5 | 1.1388 | 0.10278 | -0.0253 | 11.08

## 25. Re 500k Mach 0.00 (1)
BIGFOIL.COM POLAR EXPORT
NACA65-614 a=0.5
NACA65-614 a=0.5 |  |  |  | Cl Max: | 1.466 | at alpha= | 11.5 | deg
JavaFoil+Calcfoil stall+Eppler ext transition |  |  |  | L/D Max: | 117.848 | at alpha= | 6 | deg
Re: | 500000 |  |  | Cd Min: | 0.00744 | at alpha= | -0.5 | deg
Mach: | 0 |  |  | Cl=0 at alpha= | -3.9224 | deg
|  |  |  | @ Cl=0.1, Cd= | 0.009908
|  |  |  | @ Cl=0.4, Cd= | 0.0079232
|  |  |  | @ Cl=0.6, Cd= | 0.0076271
alpha (deg) | Cl | Cd | Cm | Cl/Cd
-18.5 | -0.449 | 0.20037 | -0.023 | -2.241
-18 | -0.463 | 0.18493 | -0.023 | -2.504
-17.5 | -0.477 | 0.17584 | -0.023 | -2.71
-17 | -0.49 | 0.17256 | -0.023 | -2.837
-16.5 | -0.502 | 0.16746 | -0.023 | -2.998
-16 | -0.514 | 0.1491 | -0.025 | -3.445
-15.5 | -0.524 | 0.1477 | -0.025 | -3.547
-15 | -0.533 | 0.13161 | -0.025 | -4.048
-14.5 | -0.54 | 0.12373 | -0.026 | -4.363
-14 | -0.545 | 0.12084 | -0.026 | -4.508
-13.5 | -0.547 | 0.10742 | -0.027 | -5.096
-13 | -0.547 | 0.10262 | -0.028 | -5.333
-12.5 | -0.544 | 0.09451 | -0.028 | -5.758
-12 | -0.538 | 0.09184 | -0.028 | -5.857
-11.5 | -0.528 | 0.08353 | -0.029 | -6.323
-11 | -0.515 | 0.07849 | -0.029 | -6.559
-10.5 | -0.498 | 0.07308 | -0.03 | -6.812
-10 | -0.477 | 0.06833 | -0.03 | -6.98
-9.5 | -0.453 | 0.06407 | -0.03 | -7.064
-9 | -0.425 | 0.06004 | -0.03 | -7.071
-8.5 | -0.393 | 0.05671 | -0.029 | -6.929
-8 | -0.359 | 0.05302 | -0.03 | -6.764
-7.5 | -0.321 | 0.04993 | -0.03 | -6.438
-7 | -0.282 | 0.04712 | -0.03 | -5.978
-6.5 | -0.24 | 0.04476 | -0.031 | -5.36
-6 | -0.196 | 0.04206 | -0.032 | -4.657
-5.5 | -0.15 | 0.04002 | -0.032 | -3.759
-5 | -0.104 | 0.03788 | -0.034 | -2.748
-4.5 | -0.057 | 0.03602 | -0.036 | -1.579
-4 | -0.009 | 0.03436 | -0.037 | -0.263
-3.5 | 0.049 | 0.01001 | -0.076 | 4.861
-3 | 0.109 | 0.00989 | -0.077 | 11.015
-2.5 | 0.169 | 0.00978 | -0.078 | 17.328
-2 | 0.23 | 0.0097 | -0.078 | 23.735
-1.5 | 0.291 | 0.00967 | -0.079 | 30.085
-1 | 0.353 | 0.00967 | -0.08 | 36.488
-0.5 | 0.413 | 0.00744 | -0.08 | 55.55
0 | 0.47 | 0.0075 | -0.081 | 62.712
0.5 | 0.53 | 0.00756 | -0.082 | 70.047
1 | 0.589 | 0.00761 | -0.082 | 77.284
1.5 | 0.647 | 0.0077 | -0.083 | 83.995
2 | 0.705 | 0.00782 | -0.083 | 90.17
2.5 | 0.763 | 0.00799 | -0.084 | 95.554
3 | 0.821 | 0.00816 | -0.085 | 100.658
3.5 | 0.879 | 0.00834 | -0.085 | 105.415
4 | 0.936 | 0.00856 | -0.086 | 109.297
4.5 | 0.986 | 0.00882 | -0.086 | 111.792
5 | 1.04 | 0.0091 | -0.087 | 114.28
5.5 | 1.093 | 0.00933 | -0.088 | 117.064
6 | 1.143 | 0.0097 | -0.088 | 117.848
6.5 | 1.185 | 0.01857 | -0.088 | 63.823
7 | 1.232 | 0.01946 | -0.089 | 63.288
7.5 | 1.277 | 0.02046 | -0.089 | 62.39
8 | 1.319 | 0.02155 | -0.09 | 61.183
8.5 | 1.356 | 0.02268 | -0.091 | 59.803
9 | 1.389 | 0.02386 | -0.091 | 58.214
9.5 | 1.418 | 0.0252 | -0.092 | 56.255
10 | 1.441 | 0.02655 | -0.092 | 54.292
10.5 | 1.458 | 0.02798 | -0.093 | 52.096
11 | 1.465 | 0.02946 | -0.093 | 49.734
11.5 | 1.466 | 0.0311 | -0.094 | 47.143
12 | 1.459 | 0.03251 | -0.094 | 44.885
12.5 | 1.446 | 0.03492 | -0.095 | 41.393
13 | 1.224 | 0.08899 | -0.055 | 13.759
13.5 | 1.2 | 0.09622 | -0.048 | 12.467
14 | 1.177 | 0.10301 | -0.048 | 11.424
14.5 | 1.15 | 0.11019 | -0.047 | 10.433
15 | 1.118 | 0.11872 | -0.044 | 9.415
15.5 | 1.085 | 0.12676 | -0.044 | 8.561
16 | 1.05 | 0.13415 | -0.044 | 7.828
16.5 | 1.013 | 0.14261 | -0.043 | 7.104

## 26. Re 500k Mach 0.00 (2)
BIGFOIL.COM POLAR EXPORT
NACA65-614 a=0.5
NACA65-614 a=0.5 |  |  |  | Cl Max: | 1.3513 | at alpha= | 17.5 | deg
XFOIL ncrit=9 |  |  |  | L/D Max: | 125.764 | at alpha= | 7 | deg
Re: | 500000 |  |  | Cd Min: | 0.22426 | at alpha= | -20 | deg
Mach: | 0 |  |  | Cl=0 at alpha= | -4.1831 | deg
|  |  |  | @ Cl=0.1, Cd= | 0.012172
|  |  |  | @ Cl=0.4, Cd= | 0.0083576
|  |  |  | @ Cl=0.6, Cd= | 0.0087664
alpha (deg) | Cl | Cd | Cm | Cl/Cd
-20 | -0.5005 | 0.22426 | 0.0028 | -2.2318
-19.5 | -0.4839 | 0.21756 | -0.0022 | -2.2242
-19 | -0.4698 | 0.21117 | -0.0074 | -2.2247
-18.5 | -0.4497 | 0.20388 | -0.0107 | -2.2057
-18 | -0.4301 | 0.19792 | -0.0141 | -2.1731
-17.5 | -0.4117 | 0.19174 | -0.0181 | -2.1472
-16.5 | -0.3731 | 0.1766 | -0.0312 | -2.1127
-16 | -0.3555 | 0.16873 | -0.0352 | -2.1069
-15.5 | -0.3405 | 0.16267 | -0.0371 | -2.0932
-15 | -0.3249 | 0.15707 | -0.0394 | -2.0685
-14.5 | -0.311 | 0.15056 | -0.0425 | -2.0656
-14 | -0.3011 | 0.14322 | -0.0466 | -2.1024
-13.5 | -0.3 | 0.1351 | -0.052 | -2.2206
-13 | -0.2895 | 0.12691 | -0.0548 | -2.2811
-12.5 | -0.2674 | 0.12161 | -0.0562 | -2.1988
-12 | -0.2549 | 0.11522 | -0.0592 | -2.2123
-11.5 | -0.249 | 0.10771 | -0.0634 | -2.3118
-11 | -0.2533 | 0.09792 | -0.07 | -2.5868
-10 | -0.2394 | 0.08405 | -0.0749 | -2.8483
-9.5 | -0.2345 | 0.07753 | -0.0781 | -3.0246
-9 | -0.243 | 0.06856 | -0.0841 | -3.5443
-8.5 | -0.2795 | 0.0576 | -0.0918 | -4.8524
-8 | -0.3022 | 0.04658 | -0.0932 | -6.4878
-6 | -0.1927 | 0.02051 | -0.0882 | -9.3954
-5.5 | -0.1414 | 0.01855 | -0.0879 | -7.6226
-5 | -0.0888 | 0.01643 | -0.0875 | -5.4047
-4.5 | -0.0341 | 0.01527 | -0.0876 | -2.2331
-4 | 0.0197 | 0.01387 | -0.0875 | 1.4203
-3.5 | 0.0713 | 0.01248 | -0.0871 | 5.7131
-3 | 0.1254 | 0.0119 | -0.0873 | 10.5378
-2.5 | 0.1803 | 0.01142 | -0.0874 | 15.7881
-2 | 0.2351 | 0.01088 | -0.0876 | 21.6085
-1 | 0.3322 | 0.00846 | -0.0866 | 39.2671
-0.5 | 0.3843 | 0.00834 | -0.0858 | 46.0791
0 | 0.4288 | 0.00839 | -0.0826 | 51.1085
0.5 | 0.4781 | 0.00856 | -0.0809 | 55.8528
1 | 0.5327 | 0.00865 | -0.0808 | 61.5838
1.5 | 0.5963 | 0.00876 | -0.0828 | 68.0708
2 | 0.6712 | 0.00889 | -0.0873 | 75.5006
2.5 | 0.7488 | 0.00906 | -0.0925 | 82.649
3 | 0.8243 | 0.00923 | -0.0976 | 89.3066
3.5 | 0.8848 | 0.00939 | -0.0995 | 94.2279
4 | 0.9304 | 0.00952 | -0.098 | 97.7311
4.5 | 0.9767 | 0.00973 | -0.0967 | 100.3803
5 | 1.0267 | 0.00977 | -0.0959 | 105.087
5.5 | 1.0769 | 0.00959 | -0.095 | 112.2941
6 | 1.1242 | 0.00936 | -0.0935 | 120.1068
6.5 | 1.1729 | 0.00945 | -0.0926 | 124.1164
7 | 1.2174 | 0.00968 | -0.091 | 125.7645
7.5 | 1.2377 | 0.01082 | -0.0853 | 114.39
8 | 1.2068 | 0.01361 | -0.0719 | 88.6701
8.5 | 1.1784 | 0.01756 | -0.0618 | 67.1071
9 | 1.1579 | 0.022 | -0.0544 | 52.6318
9.5 | 1.1457 | 0.02642 | -0.0487 | 43.3649
10 | 1.1538 | 0.02972 | -0.0452 | 38.8223
10.5 | 1.1669 | 0.03284 | -0.0424 | 35.5329
11 | 1.1847 | 0.03574 | -0.0402 | 33.1477
11.5 | 1.1982 | 0.03914 | -0.0381 | 30.6132
12 | 1.2069 | 0.04311 | -0.0358 | 27.9958
12.5 | 1.2256 | 0.04632 | -0.0344 | 26.4594
13 | 1.2414 | 0.04988 | -0.033 | 24.8877
13.5 | 1.2481 | 0.05434 | -0.0311 | 22.9683
14 | 1.2684 | 0.05769 | -0.0303 | 21.9865
14.5 | 1.2866 | 0.06135 | -0.0296 | 20.9715
15 | 1.302 | 0.06541 | -0.0292 | 19.9052
15.5 | 1.3171 | 0.06937 | -0.0279 | 18.9866
16 | 1.3292 | 0.07417 | -0.0279 | 17.921
16.5 | 1.3395 | 0.07925 | -0.0281 | 16.9022
17 | 1.3461 | 0.08495 | -0.0287 | 15.8458
17.5 | 1.3513 | 0.09094 | -0.0298 | 14.8592
18 | 1.3453 | 0.09878 | -0.0308 | 13.6192
18.5 | 1.3345 | 0.10792 | -0.0338 | 12.3656
19 | 1.319 | 0.11822 | -0.0378 | 11.1572
19.5 | 1.2991 | 0.1298 | -0.0432 | 10.0085
20 | 1.276 | 0.14266 | -0.0501 | 8.9443

## 27. Re 500k Mach 0.10 (1)
BIGFOIL.COM POLAR EXPORT
NACA65-614 a=0.5
NACA65-614 a=0.5 |  |  |  | Cl Max: | 1.462 | at alpha= | 11 | deg
JavaFoil+Calcfoil stall+Eppler ext transition |  |  |  | L/D Max: | 117.356 | at alpha= | 6 | deg
Re: | 500000 |  |  | Cd Min: | 0.00745 | at alpha= | -0.5 | deg
Mach: | 0.1 |  |  | Cl=0 at alpha= | -3.9224 | deg
|  |  |  | @ Cl=0.1, Cd= | 0.0098995
|  |  |  | @ Cl=0.4, Cd= | 0.0079934
|  |  |  | @ Cl=0.6, Cd= | 0.0076583
alpha (deg) | Cl | Cd | Cm | Cl/Cd
-18 | -0.417 | 0.19827 | -0.023 | -2.105
-17.5 | -0.433 | 0.18381 | -0.023 | -2.358
-17 | -0.449 | 0.18008 | -0.023 | -2.494
-16.5 | -0.464 | 0.1695 | -0.023 | -2.739
-16 | -0.479 | 0.1525 | -0.024 | -3.14
-15.5 | -0.492 | 0.14766 | -0.024 | -3.332
-15 | -0.504 | 0.13703 | -0.025 | -3.678
-14.5 | -0.514 | 0.12917 | -0.026 | -3.981
-14 | -0.522 | 0.12371 | -0.026 | -4.221
-13.5 | -0.528 | 0.10968 | -0.027 | -4.814
-13 | -0.531 | 0.10353 | -0.027 | -5.127
-12.5 | -0.53 | 0.09576 | -0.028 | -5.54
-12 | -0.527 | 0.0923 | -0.028 | -5.706
-11.5 | -0.519 | 0.08478 | -0.029 | -6.126
-11 | -0.508 | 0.07821 | -0.029 | -6.497
-10.5 | -0.493 | 0.07435 | -0.03 | -6.631
-10 | -0.474 | 0.06853 | -0.03 | -6.912
-9.5 | -0.451 | 0.0645 | -0.03 | -6.985
-9 | -0.423 | 0.06034 | -0.03 | -7.018
-8.5 | -0.393 | 0.05683 | -0.03 | -6.913
-8 | -0.359 | 0.05324 | -0.03 | -6.741
-7.5 | -0.322 | 0.05007 | -0.03 | -6.432
-7 | -0.282 | 0.04742 | -0.03 | -5.956
-6.5 | -0.241 | 0.04483 | -0.031 | -5.369
-6 | -0.197 | 0.04214 | -0.032 | -4.666
-5.5 | -0.151 | 0.03993 | -0.033 | -3.784
-5 | -0.105 | 0.03796 | -0.034 | -2.754
-4.5 | -0.057 | 0.03609 | -0.036 | -1.583
-4 | -0.009 | 0.03442 | -0.037 | -0.264
-3.5 | 0.049 | 0.01001 | -0.077 | 4.886
-3 | 0.109 | 0.00988 | -0.077 | 11.078
-2.5 | 0.17 | 0.00982 | -0.078 | 17.343
-2 | 0.231 | 0.00975 | -0.079 | 23.735
-1.5 | 0.292 | 0.00966 | -0.08 | 30.289
-1 | 0.354 | 0.00966 | -0.08 | 36.678
-0.5 | 0.415 | 0.00745 | -0.081 | 55.744
0 | 0.473 | 0.00752 | -0.081 | 62.812
0.5 | 0.532 | 0.00759 | -0.082 | 70.088
1 | 0.591 | 0.00764 | -0.083 | 77.352
1.5 | 0.65 | 0.00776 | -0.083 | 83.793
2 | 0.709 | 0.00788 | -0.084 | 89.929
2.5 | 0.767 | 0.00803 | -0.084 | 95.553
3 | 0.825 | 0.0082 | -0.085 | 100.577
3.5 | 0.883 | 0.00838 | -0.086 | 105.286
4 | 0.94 | 0.00861 | -0.086 | 109.152
4.5 | 0.991 | 0.00888 | -0.087 | 111.555
5 | 1.045 | 0.00917 | -0.087 | 113.944
5.5 | 1.097 | 0.0094 | -0.088 | 116.667
6 | 1.148 | 0.00978 | -0.089 | 117.356
6.5 | 1.19 | 0.01872 | -0.089 | 63.553
7 | 1.237 | 0.01967 | -0.089 | 62.874
7.5 | 1.281 | 0.02066 | -0.09 | 62.024
8 | 1.323 | 0.0218 | -0.09 | 60.71
8.5 | 1.36 | 0.02292 | -0.091 | 59.351
9 | 1.392 | 0.02412 | -0.092 | 57.731
9.5 | 1.42 | 0.0255 | -0.092 | 55.688
10 | 1.443 | 0.02688 | -0.093 | 53.674
10.5 | 1.457 | 0.02833 | -0.093 | 51.431
11 | 1.462 | 0.02985 | -0.094 | 48.989
11.5 | 1.46 | 0.03138 | -0.094 | 46.522
12 | 1.45 | 0.03337 | -0.095 | 43.444
12.5 | 1.223 | 0.08537 | -0.05 | 14.322
13 | 1.204 | 0.09171 | -0.048 | 13.123
13.5 | 1.18 | 0.09827 | -0.046 | 12.005
14 | 1.153 | 0.10461 | -0.046 | 11.018
14.5 | 1.121 | 0.11216 | -0.045 | 9.993
15 | 1.086 | 0.12268 | -0.044 | 8.85
15.5 | 1.048 | 0.13162 | -0.044 | 7.961
16 | 1.007 | 0.13462 | -0.042 | 7.483

## 28. Re 500k Mach 0.10 (2)
BIGFOIL.COM POLAR EXPORT
NACA65-614 a=0.5
NACA65-614 a=0.5 |  |  |  | Cl Max: | 1.3408 | at alpha= | 17.5 | deg
XFOIL ncrit=9 |  |  |  | L/D Max: | 125.369 | at alpha= | 7 | deg
Re: | 500000 |  |  | Cd Min: | 0.22483 | at alpha= | -20 | deg
Mach: | 0.1 |  |  | Cl=0 at alpha= | -4.186 | deg
|  |  |  | @ Cl=0.1, Cd= | 0.012256
|  |  |  | @ Cl=0.4, Cd= | 0.0083947
|  |  |  | @ Cl=0.6, Cd= | 0.0088004
alpha (deg) | Cl | Cd | Cm | Cl/Cd
-20 | -0.5012 | 0.22483 | 0.0029 | -2.2292
-19.5 | -0.4845 | 0.21814 | -0.0022 | -2.2211
-19 | -0.4701 | 0.21174 | -0.0074 | -2.2202
-18.5 | -0.4496 | 0.20443 | -0.0107 | -2.1993
-18 | -0.4299 | 0.19843 | -0.0142 | -2.1665
-17.5 | -0.4113 | 0.1922 | -0.0182 | -2.14
-17 | -0.393 | 0.18551 | -0.0225 | -2.1185
-16.5 | -0.3704 | 0.17681 | -0.0321 | -2.0949
-16 | -0.3551 | 0.16935 | -0.035 | -2.0968
-15.5 | -0.3402 | 0.16327 | -0.0369 | -2.0837
-15 | -0.3242 | 0.15762 | -0.0394 | -2.0568
-14 | -0.3003 | 0.14369 | -0.0467 | -2.0899
-13.5 | -0.2983 | 0.13567 | -0.052 | -2.1987
-13 | -0.2868 | 0.12754 | -0.0548 | -2.2487
-12.5 | -0.265 | 0.12218 | -0.0562 | -2.1689
-12 | -0.2522 | 0.11574 | -0.0593 | -2.179
-11.5 | -0.2481 | 0.10797 | -0.064 | -2.2979
-11 | -0.2499 | 0.09856 | -0.0702 | -2.5355
-10.5 | -0.2493 | 0.08978 | -0.0733 | -2.7768
-10 | -0.2338 | 0.08495 | -0.0748 | -2.7522
-9.5 | -0.2284 | 0.07841 | -0.0781 | -2.9129
-9 | -0.2364 | 0.06937 | -0.084 | -3.4078
-8.5 | -0.2729 | 0.05801 | -0.0925 | -4.7044
-8 | -0.2961 | 0.04753 | -0.094 | -6.2297
-7.5 | -0.2884 | 0.03942 | -0.0939 | -7.3161
-7 | -0.2551 | 0.03591 | -0.0935 | -7.1039
-6.5 | -0.2303 | 0.02883 | -0.0913 | -7.9882
-6 | -0.1929 | 0.02098 | -0.089 | -9.1945
-5.5 | -0.1418 | 0.01885 | -0.0886 | -7.5225
-5 | -0.0891 | 0.01664 | -0.0882 | -5.3546
-4.5 | -0.0341 | 0.0154 | -0.0882 | -2.2143
-4 | 0.0202 | 0.01405 | -0.0881 | 1.4377
-3.5 | 0.072 | 0.01257 | -0.0877 | 5.7279
-3 | 0.1264 | 0.01196 | -0.0878 | 10.5686
-2.5 | 0.1815 | 0.01146 | -0.088 | 15.8377
-2 | 0.2366 | 0.01092 | -0.0881 | 21.6667
-1.5 | 0.2868 | 0.00956 | -0.0882 | 30
-1 | 0.3343 | 0.0085 | -0.0872 | 39.3294
-0.5 | 0.3868 | 0.00838 | -0.0863 | 46.1575
0 | 0.4317 | 0.00843 | -0.0832 | 51.21
0.5 | 0.4809 | 0.0086 | -0.0814 | 55.9186
1 | 0.5358 | 0.00869 | -0.0813 | 61.6571
1.5 | 0.5998 | 0.0088 | -0.0833 | 68.1591
2 | 0.6745 | 0.00894 | -0.0877 | 75.4474
2.5 | 0.7524 | 0.00915 | -0.0929 | 82.2295
3 | 0.8284 | 0.0093 | -0.0979 | 89.0753
3.5 | 0.89 | 0.00945 | -0.1 | 94.1799
4 | 0.9361 | 0.00959 | -0.0985 | 97.6121
4.5 | 0.9819 | 0.0098 | -0.097 | 100.1939
5 | 1.0329 | 0.00984 | -0.0964 | 104.9695
5.5 | 1.0834 | 0.00965 | -0.0954 | 112.2694
6 | 1.1305 | 0.00942 | -0.0938 | 120.0106
6.5 | 1.1794 | 0.00952 | -0.0928 | 123.8866
7 | 1.2236 | 0.00976 | -0.091 | 125.3689
7.5 | 1.2383 | 0.01106 | -0.0843 | 111.962
8 | 1.2048 | 0.01398 | -0.0707 | 86.1803
8.5 | 1.1757 | 0.01813 | -0.0608 | 64.8483
9 | 1.1547 | 0.0227 | -0.0535 | 50.8678
9.5 | 1.1436 | 0.02711 | -0.048 | 42.1837
10 | 1.1525 | 0.03042 | -0.0445 | 37.8863
10.5 | 1.1645 | 0.0337 | -0.0417 | 34.5549
11 | 1.183 | 0.03662 | -0.0396 | 32.3048
11.5 | 1.1957 | 0.04016 | -0.0374 | 29.7734
12 | 1.2052 | 0.04412 | -0.0352 | 27.3164
12.5 | 1.2233 | 0.04747 | -0.0338 | 25.77
13 | 1.2389 | 0.05114 | -0.0324 | 24.2257
13.5 | 1.2465 | 0.05554 | -0.0304 | 22.4433
14 | 1.267 | 0.05898 | -0.0297 | 21.4819
14.5 | 1.2848 | 0.06277 | -0.029 | 20.4684
15 | 1.2999 | 0.06694 | -0.0286 | 19.4189
15.5 | 1.3144 | 0.07115 | -0.0273 | 18.4736
16 | 1.3256 | 0.07617 | -0.0274 | 17.4032
16.5 | 1.3339 | 0.08166 | -0.0277 | 16.3348
17 | 1.3386 | 0.08778 | -0.0285 | 15.2495
17.5 | 1.3408 | 0.0943 | -0.0295 | 14.2185
18 | 1.3275 | 0.10362 | -0.0316 | 12.8112
18.5 | 1.3119 | 0.1139 | -0.0354 | 11.518
19 | 1.2907 | 0.12565 | -0.0406 | 10.2722
19.5 | 1.2639 | 0.1392 | -0.0476 | 9.0797
20 | 1.2307 | 0.15508 | -0.0571 | 7.9359

## 29. Re 500k Mach 0.25 (1)
BIGFOIL.COM POLAR EXPORT
NACA65-614 a=0.5
NACA65-614 a=0.5 |  |  |  | Cl Max: | 1.442 | at alpha= | 10.5 | deg
JavaFoil+Calcfoil stall+Eppler ext transition |  |  |  | L/D Max: | 114.814 | at alpha= | 6 | deg
Re: | 500000 |  |  | Cd Min: | 0.00766 | at alpha= | 0 | deg
Mach: | 0.25 |  |  | Cl=0 at alpha= | -3.9237 | deg
|  |  |  | @ Cl=0.1, Cd= | 0.010099
|  |  |  | @ Cl=0.4, Cd= | 0.0096057
|  |  |  | @ Cl=0.6, Cd= | 0.0078392
alpha (deg) | Cl | Cd | Cm | Cl/Cd
-15.5 | -0.17 | 0.17743 | -0.025 | -0.96
-15 | -0.228 | 0.17264 | -0.025 | -1.319
-14.5 | -0.275 | 0.16423 | -0.024 | -1.672
-14 | -0.315 | 0.14976 | -0.025 | -2.106
-13.5 | -0.351 | 0.13706 | -0.025 | -2.564
-13 | -0.382 | 0.12639 | -0.026 | -3.025
-12.5 | -0.408 | 0.11158 | -0.027 | -3.656
-12 | -0.428 | 0.10895 | -0.027 | -3.927
-11.5 | -0.442 | 0.09731 | -0.028 | -4.538
-11 | -0.449 | 0.08566 | -0.029 | -5.242
-10.5 | -0.45 | 0.07997 | -0.03 | -5.622
-10 | -0.444 | 0.07315 | -0.03 | -6.064
-9.5 | -0.431 | 0.06777 | -0.031 | -6.358
-9 | -0.412 | 0.06286 | -0.031 | -6.557
-8.5 | -0.388 | 0.05884 | -0.031 | -6.586
-8 | -0.358 | 0.06433 | -0.029 | -5.558
-7.5 | -0.324 | 0.0512 | -0.031 | -6.323
-7 | -0.286 | 0.04813 | -0.032 | -5.94
-6.5 | -0.245 | 0.0456 | -0.031 | -5.363
-6 | -0.201 | 0.04258 | -0.033 | -4.71
-5.5 | -0.154 | 0.04051 | -0.033 | -3.812
-5 | -0.107 | 0.03843 | -0.034 | -2.784
-4.5 | -0.058 | 0.03649 | -0.036 | -1.603
-4 | -0.009 | 0.03468 | -0.038 | -0.269
-3.5 | 0.05 | 0.01018 | -0.079 | 4.931
-3 | 0.112 | 0.01008 | -0.079 | 11.149
-2.5 | 0.175 | 0.00998 | -0.08 | 17.527
-2 | 0.238 | 0.00989 | -0.081 | 24.021
-1.5 | 0.3 | 0.0093 | -0.081 | 32.31
-1 | 0.364 | 0.00964 | -0.082 | 37.784
-0.5 | 0.427 | 0.00958 | -0.083 | 44.531
0 | 0.484 | 0.00766 | -0.083 | 63.289
0.5 | 0.545 | 0.00774 | -0.084 | 70.437
1 | 0.606 | 0.00785 | -0.085 | 77.239
1.5 | 0.666 | 0.00794 | -0.085 | 83.932
2 | 0.726 | 0.00808 | -0.086 | 89.924
2.5 | 0.786 | 0.00824 | -0.086 | 95.415
3 | 0.846 | 0.00845 | -0.087 | 100.116
3.5 | 0.905 | 0.00867 | -0.088 | 104.284
4 | 0.964 | 0.00893 | -0.088 | 107.848
4.5 | 1.015 | 0.00921 | -0.089 | 110.19
5 | 1.07 | 0.00953 | -0.09 | 112.28
5.5 | 1.123 | 0.00982 | -0.09 | 114.403
6 | 1.174 | 0.01022 | -0.091 | 114.814
6.5 | 1.216 | 0.01967 | -0.091 | 61.855
7 | 1.263 | 0.02075 | -0.091 | 60.877
7.5 | 1.306 | 0.02182 | -0.092 | 59.866
8 | 1.347 | 0.02305 | -0.093 | 58.444
8.5 | 1.38 | 0.02444 | -0.093 | 56.486
9 | 1.407 | 0.02578 | -0.094 | 54.594
9.5 | 1.428 | 0.02729 | -0.094 | 52.31
10 | 1.441 | 0.02893 | -0.095 | 49.807
10.5 | 1.442 | 0.03054 | -0.095 | 47.212
11 | 1.428 | 0.03209 | -0.096 | 44.492
11.5 | 1.192 | 0.07914 | -0.044 | 15.058
12 | 1.163 | 0.0853 | -0.044 | 13.634
12.5 | 1.124 | 0.09297 | -0.043 | 12.086
13 | 1.075 | 0.09905 | -0.041 | 10.848
13.5 | 1.017 | 0.10762 | -0.041 | 9.45
14 | 0.95 | 0.11807 | -0.039 | 8.049
14.5 | 0.877 | 0.12664 | -0.039 | 6.924
15 | 0.797 | 0.1396 | -0.037 | 5.709
15.5 | 0.712 | 0.15528 | -0.036 | 4.585

## 30. Re 500k Mach 0.25 (2)
BIGFOIL.COM POLAR EXPORT
NACA65-614 a=0.5
NACA65-614 a=0.5 |  |  |  | Cl Max: | 1.2887 | at alpha= | 15.5 | deg
XFOIL ncrit=9 |  |  |  | L/D Max: | 122.586 | at alpha= | 6.5 | deg
Re: | 500000 |  |  | Cd Min: | 0.23463 | at alpha= | 20 | deg
Mach: | 0.25 |  |  | Cl=0 at alpha= | -4.1984 | deg
|  |  |  | @ Cl=0.1, Cd= | 0.012724
|  |  |  | @ Cl=0.4, Cd= | 0.0086108
|  |  |  | @ Cl=0.6, Cd= | 0.0090303
alpha (deg) | Cl | Cd | Cm | Cl/Cd
-20 | -0.5056 | 0.22809 | 0.003 | -2.2167
-19.5 | -0.4883 | 0.22146 | -0.0023 | -2.2049
-18.5 | -0.4496 | 0.20748 | -0.0107 | -2.167
-18 | -0.4292 | 0.20128 | -0.0147 | -2.1324
-17 | -0.381 | 0.18687 | -0.0268 | -2.0389
-16.5 | -0.3698 | 0.17986 | -0.032 | -2.056
-15.5 | -0.3375 | 0.1663 | -0.0365 | -2.0295
-15 | -0.3202 | 0.16039 | -0.0394 | -1.9964
-14.5 | -0.3049 | 0.15358 | -0.0428 | -1.9853
-14 | -0.2954 | 0.14617 | -0.0477 | -2.0209
-13.5 | -0.2902 | 0.13859 | -0.0526 | -2.0939
-13 | -0.2722 | 0.13077 | -0.0547 | -2.0815
-12.5 | -0.2524 | 0.12491 | -0.0569 | -2.0207
-12 | -0.239 | 0.11839 | -0.0601 | -2.0188
-11.5 | -0.2377 | 0.11008 | -0.0662 | -2.1593
-11 | -0.2335 | 0.10169 | -0.0711 | -2.2962
-10.5 | -0.2234 | 0.09427 | -0.073 | -2.3698
-10 | -0.208 | 0.08893 | -0.0749 | -2.3389
-9.5 | -0.2014 | 0.08213 | -0.0785 | -2.4522
-9 | -0.2147 | 0.07068 | -0.0884 | -3.0376
-8 | -0.261 | 0.05198 | -0.0982 | -5.0212
-7.5 | -0.26 | 0.04471 | -0.0984 | -5.8153
-7 | -0.2369 | 0.04034 | -0.098 | -5.8726
-6.5 | -0.2283 | 0.02894 | -0.0946 | -7.8887
-6 | -0.18 | 0.02879 | -0.0958 | -6.2522
-5.5 | -0.143 | 0.02058 | -0.0928 | -6.9485
-5 | -0.0901 | 0.01785 | -0.0922 | -5.0476
-4.5 | -0.0342 | 0.01611 | -0.0918 | -2.1229
-4 | 0.0225 | 0.01488 | -0.0916 | 1.5121
-3.5 | 0.0761 | 0.01305 | -0.0911 | 5.8314
-3 | 0.1318 | 0.01229 | -0.0911 | 10.7242
-2.5 | 0.1883 | 0.01172 | -0.091 | 16.0666
-2 | 0.2449 | 0.01122 | -0.0911 | 21.8271
-1.5 | 0.301 | 0.01058 | -0.0913 | 28.4499
-1 | 0.3462 | 0.00876 | -0.0902 | 39.5205
-0.5 | 0.4003 | 0.00861 | -0.0893 | 46.4925
0 | 0.4475 | 0.00872 | -0.0863 | 51.3188
0.5 | 0.4967 | 0.00883 | -0.0842 | 56.2514
1 | 0.5523 | 0.00895 | -0.0838 | 61.7095
1.5 | 0.6176 | 0.00906 | -0.0856 | 68.1678
2 | 0.6928 | 0.00929 | -0.0896 | 74.5748
2.5 | 0.7717 | 0.00948 | -0.0948 | 81.403
3 | 0.851 | 0.00966 | -0.1 | 88.0952
3.5 | 0.9191 | 0.00981 | -0.1028 | 93.6901
4 | 0.9644 | 0.01006 | -0.1009 | 95.8648
4.5 | 1.0114 | 0.01023 | -0.0991 | 98.8661
5 | 1.0659 | 0.01032 | -0.0986 | 103.2849
5.5 | 1.1169 | 0.01005 | -0.0971 | 111.1343
6 | 1.1655 | 0.00976 | -0.0951 | 119.416
6.5 | 1.2136 | 0.0099 | -0.0933 | 122.5859
7 | 1.2516 | 0.0103 | -0.0898 | 121.5146
7.5 | 1.2342 | 0.01229 | -0.0774 | 100.4231
8 | 1.1961 | 0.01627 | -0.0651 | 73.5157
8.5 | 1.1642 | 0.02127 | -0.0562 | 54.7344
9 | 1.1405 | 0.02645 | -0.0494 | 43.1191
9.5 | 1.1336 | 0.03093 | -0.0446 | 36.6505
10 | 1.1463 | 0.03433 | -0.0416 | 33.3906
10.5 | 1.1565 | 0.03813 | -0.0388 | 30.3304
11 | 1.1746 | 0.04146 | -0.0367 | 28.3309
11.5 | 1.1836 | 0.04571 | -0.0344 | 25.8937
12 | 1.1961 | 0.0498 | -0.0325 | 24.0181
12.5 | 1.2128 | 0.05366 | -0.0309 | 22.6016
13 | 1.2281 | 0.05774 | -0.0295 | 21.2695
13.5 | 1.2414 | 0.062 | -0.0276 | 20.0226
14 | 1.2603 | 0.06604 | -0.0266 | 19.0839
14.5 | 1.2751 | 0.07069 | -0.026 | 18.0379
15 | 1.2847 | 0.07601 | -0.0251 | 16.9017
15.5 | 1.2887 | 0.08255 | -0.0252 | 15.6111
16 | 1.2855 | 0.09037 | -0.0262 | 14.2249
16.5 | 1.2775 | 0.09912 | -0.0283 | 12.8884
17 | 1.2633 | 0.10927 | -0.0316 | 11.5613
17.5 | 1.2458 | 0.12043 | -0.0364 | 10.3446
18 | 1.2208 | 0.13359 | -0.043 | 9.1384
18.5 | 1.1915 | 0.14869 | -0.0519 | 8.0133
19 | 1.1595 | 0.16578 | -0.0629 | 6.9942
19.5 | 1.0207 | 0.22951 | -0.0968 | 4.4473
20 | 1.0338 | 0.23463 | -0.0998 | 4.4061

## 31. Re 500k Mach 0.50 (1)
BIGFOIL.COM POLAR EXPORT
NACA65-614 a=0.5
NACA65-614 a=0.5 |  |  |  | Cl Max: | 1.385 | at alpha= | 8 | deg
JavaFoil+Calcfoil stall+Eppler ext transition |  |  |  | L/D Max: | 103.661 | at alpha= | 5 | deg
Re: | 500000 |  |  | Cd Min: | 0.00843 | at alpha= | 0 | deg
Mach: | 0.5 |  |  | Cl=0 at alpha= | -3.9091 | deg
|  |  |  | @ Cl=0.1, Cd= | 0.032381
|  |  |  | @ Cl=0.4, Cd= | 0.010157
|  |  |  | @ Cl=0.6, Cd= | 0.0085429
alpha (deg) | Cl | Cd | Cm | Cl/Cd
-20 | -0.895 | 0.22049 | -0.034 | -4.061
-19.5 | -0.867 | 0.21077 | -0.034 | -4.116
-19 | -0.84 | 0.20445 | -0.034 | -4.109
-18.5 | -0.813 | 0.20064 | -0.035 | -4.051
-18 | -0.785 | 0.19874 | -0.035 | -3.952
-17.5 | -0.758 | 0.18877 | -0.035 | -4.015
-17 | -0.729 | 0.1911 | -0.035 | -3.817
-16.5 | -0.701 | 0.1831 | -0.034 | -3.829
-16 | -0.673 | 0.17881 | -0.034 | -3.766
-15.5 | -0.646 | 0.17471 | -0.034 | -3.697
-15 | -0.618 | 0.16136 | -0.035 | -3.833
-14.5 | -0.591 | 0.16296 | -0.035 | -3.625
-14 | -0.563 | 0.15912 | -0.035 | -3.538
-13.5 | -0.534 | 0.14921 | -0.033 | -3.58
-13 | -0.506 | 0.1452 | -0.033 | -3.487
-12.5 | -0.479 | 0.14165 | -0.034 | -3.379
-12 | -0.451 | 0.13826 | -0.034 | -3.261
-11.5 | -0.423 | 0.18963 | -0.034 | -2.231
-11 | -0.395 | 0.12717 | -0.035 | -3.108
-10.5 | -0.367 | 0.12289 | -0.035 | -2.99
-10 | -0.339 | 0.11126 | -0.033 | -3.047
-9.5 | -0.311 | 0.10632 | -0.033 | -2.928
-9 | -0.283 | 0.10344 | -0.033 | -2.74
-8.5 | -0.256 | 0.09975 | -0.034 | -2.563
-8 | -0.228 | 0.09466 | -0.034 | -2.407
-7.5 | -0.2 | 0.09246 | -0.034 | -2.163
-7 | -0.172 | 0.08062 | -0.031 | -2.132
-6.5 | -0.233 | 0.05375 | -0.035 | -4.343
-6 | -0.206 | 0.04812 | -0.034 | -4.288
-5.5 | -0.164 | 0.04374 | -0.035 | -3.754
-5 | -0.116 | 0.04087 | -0.036 | -2.837
-4.5 | -0.064 | 0.03845 | -0.037 | -1.664
-4 | -0.01 | 0.03641 | -0.038 | -0.281
-3.5 | 0.045 | 0.03462 | -0.039 | 1.291
-3 | 0.101 | 0.03234 | -0.046 | 3.122
-2.5 | 0.195 | 0.01048 | -0.089 | 18.592
-2 | 0.265 | 0.01033 | -0.089 | 25.654
-1.5 | 0.335 | 0.01022 | -0.09 | 32.824
-1 | 0.407 | 0.01015 | -0.091 | 40.118
-0.5 | 0.477 | 0.0101 | -0.091 | 47.242
0 | 0.536 | 0.00843 | -0.092 | 63.605
0.5 | 0.604 | 0.00855 | -0.093 | 70.599
1 | 0.671 | 0.00876 | -0.094 | 76.603
1.5 | 0.737 | 0.00893 | -0.094 | 82.564
2 | 0.804 | 0.00917 | -0.095 | 87.694
2.5 | 0.869 | 0.00943 | -0.096 | 92.218
3 | 0.935 | 0.00973 | -0.096 | 96.161
3.5 | 1.001 | 0.01011 | -0.097 | 99.037
4 | 1.066 | 0.0105 | -0.098 | 101.456
4.5 | 1.118 | 0.01095 | -0.098 | 102.126
5 | 1.177 | 0.01135 | -0.099 | 103.661
5.5 | 1.231 | 0.01194 | -0.099 | 103.125
6 | 1.278 | 0.02321 | -0.1 | 55.058
6.5 | 1.322 | 0.0247 | -0.1 | 53.534
7 | 1.358 | 0.02651 | -0.101 | 51.214
7.5 | 1.381 | 0.02844 | -0.102 | 48.55
8 | 1.385 | 0.03058 | -0.102 | 45.28
8.5 | 1.132 | 0.05907 | -0.042 | 19.17
9 | 0.921 | 0.07147 | -0.038 | 12.894
9.5 | 0.729 | 0.09884 | -0.039 | 7.376
10 | 0.755 | 0.10098 | -0.04 | 7.48
10.5 | 0.782 | 0.11582 | -0.045 | 6.755
11 | 0.809 | 0.11219 | -0.045 | 7.208
11.5 | 0.835 | 0.12501 | -0.045 | 6.676
12 | 0.862 | 0.13268 | -0.051 | 6.499
12.5 | 0.888 | 0.1364 | -0.052 | 6.512
13 | 0.914 | 0.14034 | -0.052 | 6.513

## 32. Re 500k Mach 0.50 (2)
BIGFOIL.COM POLAR EXPORT
NACA65-614 a=0.5
NACA65-614 a=0.5 |  |  |  | Cl Max: | 1.2928 | at alpha= | 6.5 | deg
XFOIL ncrit=9 |  |  |  | L/D Max: | 104.484 | at alpha= | 6 | deg
Re: | 500000 |  |  | Cd Min: | 0.23745 | at alpha= | -19.5 | deg
Mach: | 0.5 |  |  | Cl=0 at alpha= | -4.2759 | deg
|  |  |  | @ Cl=0.1, Cd= | 0.015795
|  |  |  | @ Cl=0.4, Cd= | 0.011316
|  |  |  | @ Cl=0.6, Cd= | 0.010372
alpha (deg) | Cl | Cd | Cm | Cl/Cd
-19.5 | -0.507 | 0.23745 | -0.0022 | -2.1352
-18.5 | -0.4482 | 0.22159 | -0.0155 | -2.0227
-18 | -0.431 | 0.21506 | -0.0181 | -2.0041
-17.5 | -0.412 | 0.20802 | -0.0215 | -1.9806
-17 | -0.3942 | 0.20071 | -0.0262 | -1.964
-16 | -0.3506 | 0.18553 | -0.0337 | -1.8897
-15.5 | -0.3293 | 0.17832 | -0.0378 | -1.8467
-15 | -0.3081 | 0.17124 | -0.0418 | -1.7992
-14.5 | -0.2914 | 0.16364 | -0.0474 | -1.7807
-14 | -0.2768 | 0.15648 | -0.0525 | -1.7689
-13.5 | -0.253 | 0.14809 | -0.0554 | -1.7084
-13 | -0.2305 | 0.1412 | -0.0585 | -1.6324
-12.5 | -0.2115 | 0.13418 | -0.0623 | -1.5762
-12 | -0.2004 | 0.12691 | -0.0679 | -1.5791
-11.5 | -0.1917 | 0.11928 | -0.0735 | -1.6071
-11 | -0.1669 | 0.11178 | -0.0747 | -1.4931
-10.5 | -0.1485 | 0.1053 | -0.0778 | -1.4103
-10 | -0.1358 | 0.09833 | -0.0819 | -1.3811
-9.5 | -0.1334 | 0.09033 | -0.0889 | -1.4768
-9 | -0.1205 | 0.08304 | -0.0908 | -1.4511
-8.5 | -0.1044 | 0.07743 | -0.093 | -1.3483
-8 | -0.0992 | 0.07005 | -0.0981 | -1.4161
-7.5 | -0.1078 | 0.05924 | -0.1109 | -1.8197
-7 | -0.1261 | 0.05211 | -0.1141 | -2.4199
-6.5 | -0.135 | 0.04431 | -0.1149 | -3.0467
-6 | -0.1183 | 0.03981 | -0.1142 | -2.9716
-5.5 | -0.1062 | 0.03142 | -0.1131 | -3.38
-5 | -0.0739 | 0.02537 | -0.1111 | -2.9129
-4.5 | -0.0264 | 0.02087 | -0.109 | -1.265
-4 | 0.0325 | 0.01813 | -0.1075 | 1.7926
-3.5 | 0.0948 | 0.01595 | -0.1065 | 5.9436
-3 | 0.156 | 0.01413 | -0.1057 | 11.0403
-2.5 | 0.2187 | 0.01324 | -0.105 | 16.5181
-2 | 0.2822 | 0.01261 | -0.1045 | 22.3791
-1.5 | 0.3449 | 0.01214 | -0.1042 | 28.4102
-1 | 0.4044 | 0.01125 | -0.1039 | 35.9467
-0.5 | 0.4552 | 0.00993 | -0.102 | 45.8409
0 | 0.5125 | 0.00991 | -0.0996 | 51.7154
0.5 | 0.5649 | 0.01021 | -0.0964 | 55.3281
1 | 0.6213 | 0.01047 | -0.0945 | 59.341
1.5 | 0.6855 | 0.01069 | -0.0943 | 64.1254
2 | 0.7646 | 0.01094 | -0.0971 | 69.8903
2.5 | 0.8522 | 0.01148 | -0.1024 | 74.2334
3 | 0.9448 | 0.0119 | -0.1085 | 79.395
3.5 | 1.0178 | 0.01214 | -0.1102 | 83.8386
4 | 1.0571 | 0.01266 | -0.1056 | 83.4992
4.5 | 1.117 | 0.01286 | -0.104 | 86.8585
5 | 1.1725 | 0.01321 | -0.1016 | 88.7585
5.5 | 1.2336 | 0.01269 | -0.099 | 97.2104
6 | 1.2747 | 0.0122 | -0.0928 | 104.4836
6.5 | 1.2928 | 0.01285 | -0.084 | 100.607
7 | 1.2863 | 0.01512 | -0.0737 | 85.0728
7.5 | 1.235 | 0.02071 | -0.0615 | 59.633
8 | 1.1844 | 0.02745 | -0.0521 | 43.1475
8.5 | 1.1449 | 0.03445 | -0.0452 | 33.2337
9 | 1.1198 | 0.04113 | -0.0403 | 27.2259
9.5 | 1.1233 | 0.04627 | -0.037 | 24.2771
10 | 1.1336 | 0.05123 | -0.0344 | 22.1277
10.5 | 1.1422 | 0.05664 | -0.0321 | 20.166
11 | 1.1517 | 0.06213 | -0.03 | 18.5369
11.5 | 1.1657 | 0.06743 | -0.0281 | 17.2876

## 33. Re 750k Mach 0.00 (1)
BIGFOIL.COM POLAR EXPORT
NACA65-614 a=0.5
NACA65-614 a=0.5 |  |  |  | Cl Max: | 1.47 | at alpha= | 11.5 | deg
JavaFoil+Calcfoil stall+Eppler ext transition |  |  |  | L/D Max: | 140.972 | at alpha= | 6 | deg
Re: | 750000 |  |  | Cd Min: | 0.00614 | at alpha= | 1 | deg
Mach: | 0 |  |  | Cl=0 at alpha= | -3.9083 | deg
|  |  |  | @ Cl=0.1, Cd= | 0.0089855
|  |  |  | @ Cl=0.4, Cd= | 0.007099
|  |  |  | @ Cl=0.6, Cd= | 0.0062124
alpha (deg) | Cl | Cd | Cm | Cl/Cd
-18.5 | -0.449 | 0.19367 | -0.024 | -2.32
-18 | -0.463 | 0.17472 | -0.024 | -2.652
-17.5 | -0.477 | 0.16978 | -0.024 | -2.809
-17 | -0.49 | 0.16556 | -0.024 | -2.959
-16.5 | -0.502 | 0.15492 | -0.025 | -3.243
-16 | -0.514 | 0.14086 | -0.026 | -3.649
-15.5 | -0.524 | 0.13778 | -0.026 | -3.805
-15 | -0.533 | 0.12359 | -0.026 | -4.313
-14.5 | -0.54 | 0.11681 | -0.027 | -4.624
-14 | -0.545 | 0.11339 | -0.027 | -4.807
-13.5 | -0.548 | 0.10326 | -0.028 | -5.304
-13 | -0.548 | 0.09745 | -0.028 | -5.62
-12.5 | -0.545 | 0.09235 | -0.029 | -5.896
-12 | -0.538 | 0.08755 | -0.029 | -6.147
-11.5 | -0.529 | 0.08079 | -0.03 | -6.544
-11 | -0.515 | 0.07603 | -0.03 | -6.777
-10.5 | -0.498 | 0.07019 | -0.031 | -7.1
-10 | -0.477 | 0.06618 | -0.03 | -7.212
-9.5 | -0.453 | 0.06202 | -0.031 | -7.304
-9 | -0.425 | 0.05802 | -0.031 | -7.32
-8.5 | -0.393 | 0.05488 | -0.03 | -7.163
-8 | -0.359 | 0.05152 | -0.03 | -6.964
-7.5 | -0.322 | 0.04854 | -0.031 | -6.624
-7 | -0.282 | 0.04586 | -0.031 | -6.145
-6.5 | -0.24 | 0.04342 | -0.032 | -5.528
-6 | -0.196 | 0.04081 | -0.033 | -4.804
-5.5 | -0.151 | 0.03886 | -0.034 | -3.875
-5 | -0.104 | 0.0366 | -0.036 | -2.851
-4.5 | -0.071 | 0.00944 | -0.075 | -7.48
-4 | -0.011 | 0.0093 | -0.075 | -1.206
-3.5 | 0.049 | 0.00913 | -0.076 | 5.33
-3 | 0.109 | 0.00896 | -0.077 | 12.154
-2.5 | 0.169 | 0.00885 | -0.078 | 19.157
-2 | 0.23 | 0.00875 | -0.078 | 26.298
-1.5 | 0.291 | 0.00872 | -0.079 | 33.353
-1 | 0.353 | 0.00865 | -0.08 | 40.787
-0.5 | 0.413 | 0.00667 | -0.081 | 61.967
0 | 0.474 | 0.00668 | -0.082 | 70.941
0.5 | 0.535 | 0.00681 | -0.082 | 78.539
1 | 0.593 | 0.00614 | -0.083 | 96.557
1.5 | 0.652 | 0.00675 | -0.083 | 96.557
2 | 0.71 | 0.00682 | -0.084 | 104.185
2.5 | 0.769 | 0.00691 | -0.085 | 111.283
3 | 0.828 | 0.00702 | -0.085 | 117.831
3.5 | 0.886 | 0.00718 | -0.086 | 123.441
4 | 0.944 | 0.00734 | -0.087 | 128.627
4.5 | 0.995 | 0.00754 | -0.087 | 131.933
5 | 1.049 | 0.00774 | -0.088 | 135.659
5.5 | 1.102 | 0.00798 | -0.088 | 138.1
6 | 1.154 | 0.00818 | -0.089 | 140.972
6.5 | 1.188 | 0.01712 | -0.088 | 69.369
7 | 1.235 | 0.01798 | -0.089 | 68.675
7.5 | 1.279 | 0.01888 | -0.09 | 67.773
8 | 1.322 | 0.01991 | -0.09 | 66.394
8.5 | 1.359 | 0.02092 | -0.091 | 64.963
9 | 1.392 | 0.02202 | -0.091 | 63.225
9.5 | 1.421 | 0.02326 | -0.092 | 61.084
10 | 1.445 | 0.02453 | -0.093 | 58.906
10.5 | 1.461 | 0.02589 | -0.093 | 56.433
11 | 1.469 | 0.02727 | -0.094 | 53.86
11.5 | 1.47 | 0.02885 | -0.094 | 50.94
12 | 1.464 | 0.03042 | -0.095 | 48.138
12.5 | 1.451 | 0.03244 | -0.095 | 44.744
13 | 1.432 | 0.03439 | -0.096 | 41.657
13.5 | 1.406 | 0.03682 | -0.096 | 38.196
14 | 1.373 | 0.03969 | -0.096 | 34.605
14.5 | 1.171 | 0.09808 | -0.065 | 11.944
15 | 1.121 | 0.11333 | -0.05 | 9.889
15.5 | 1.088 | 0.12091 | -0.05 | 8.997
16 | 1.053 | 0.128 | -0.05 | 8.224
16.5 | 1.015 | 0.13783 | -0.048 | 7.363

## 34. Re 750k Mach 0.00 (2)
BIGFOIL.COM POLAR EXPORT
NACA65-614 a=0.5
NACA65-614 a=0.5 |  |  |  | Cl Max: | 1.3873 | at alpha= | 18 | deg
XFOIL ncrit=9 |  |  |  | L/D Max: | 146.443 | at alpha= | 6.5 | deg
Re: | 750000 |  |  | Cd Min: | 0.22381 | at alpha= | -20 | deg
Mach: | 0 |  |  | Cl=0 at alpha= | -4.1198 | deg
|  |  |  | @ Cl=0.1, Cd= | 0.010459
|  |  |  | @ Cl=0.4, Cd= | 0.0069782
|  |  |  | @ Cl=0.6, Cd= | 0.007029
alpha (deg) | Cl | Cd | Cm | Cl/Cd
-20 | -0.5013 | 0.22381 | 0.003 | -2.2398
-19.5 | -0.4849 | 0.21667 | -0.0018 | -2.238
-19 | -0.4701 | 0.20981 | -0.0067 | -2.2406
-18.5 | -0.4508 | 0.203 | -0.0101 | -2.2207
-17.5 | -0.4061 | 0.19043 | -0.0202 | -2.1325
-17 | -0.3871 | 0.18369 | -0.0246 | -2.1074
-16.5 | -0.3793 | 0.17581 | -0.0287 | -2.1574
-16 | -0.3655 | 0.16826 | -0.0318 | -2.1722
-15.5 | -0.3486 | 0.16217 | -0.0345 | -2.1496
-15 | -0.3322 | 0.1563 | -0.0376 | -2.1254
-14 | -0.3083 | 0.14175 | -0.0456 | -2.175
-13.5 | -0.3029 | 0.13329 | -0.0503 | -2.2725
-12.5 | -0.2729 | 0.12 | -0.0555 | -2.2742
-12 | -0.2614 | 0.11335 | -0.0587 | -2.3061
-11.5 | -0.2513 | 0.1064 | -0.0622 | -2.3618
-11 | -0.2572 | 0.09555 | -0.0687 | -2.6918
-10.5 | -0.2586 | 0.08605 | -0.0735 | -3.0052
-9.5 | -0.5063 | 0.03083 | -0.09 | -16.4223
-9 | -0.444 | 0.03397 | -0.0908 | -13.0704
-8.5 | -0.4192 | 0.02936 | -0.0894 | -14.2779
-8 | -0.4004 | 0.02176 | -0.0866 | -18.4007
-7.5 | -0.3476 | 0.02189 | -0.087 | -15.8794
-7 | -0.3013 | 0.01958 | -0.0862 | -15.3882
-6.5 | -0.2534 | 0.01701 | -0.0858 | -14.8971
-6 | -0.2006 | 0.01606 | -0.0859 | -12.4907
-5.5 | -0.1472 | 0.01499 | -0.0859 | -9.8199
-5 | -0.0929 | 0.01378 | -0.0859 | -6.7417
-4.5 | -0.0403 | 0.01229 | -0.0858 | -3.2791
-4 | 0.0127 | 0.01138 | -0.0857 | 1.116
-3.5 | 0.0673 | 0.01073 | -0.0859 | 6.2721
-3 | 0.1227 | 0.01027 | -0.0861 | 11.9474
-2.5 | 0.1778 | 0.00977 | -0.0863 | 18.1986
-2 | 0.2339 | 0.00948 | -0.0867 | 24.673
-1.5 | 0.2892 | 0.00891 | -0.0871 | 32.4579
-1 | 0.3372 | 0.00728 | -0.087 | 46.3187
-0.5 | 0.3912 | 0.00699 | -0.0869 | 55.9657
0 | 0.4433 | 0.00692 | -0.0861 | 64.0607
0.5 | 0.4937 | 0.00691 | -0.0847 | 71.4472
1 | 0.5478 | 0.00697 | -0.0845 | 78.594
1.5 | 0.6009 | 0.00703 | -0.084 | 85.4765
2 | 0.655 | 0.0072 | -0.0838 | 90.9722
2.5 | 0.7175 | 0.00727 | -0.0855 | 98.6933
3 | 0.7875 | 0.00737 | -0.0891 | 106.8521
3.5 | 0.8611 | 0.00747 | -0.0935 | 115.2744
4.5 | 0.9835 | 0.00765 | -0.0971 | 128.5621
5 | 1.0309 | 0.00771 | -0.0959 | 133.7095
5.5 | 1.0787 | 0.00764 | -0.0947 | 141.1911
6 | 1.1287 | 0.00779 | -0.094 | 144.8909
6.5 | 1.1774 | 0.00804 | -0.0932 | 146.4428
7 | 1.2079 | 0.00911 | -0.0894 | 132.5906
7.5 | 1.1946 | 0.01157 | -0.0784 | 103.2498
8 | 1.1725 | 0.01457 | -0.0676 | 80.4736
8.5 | 1.1592 | 0.01809 | -0.0599 | 64.0796
9 | 1.1533 | 0.02171 | -0.054 | 53.123
9.5 | 1.1627 | 0.02466 | -0.0501 | 47.1492
10 | 1.1808 | 0.02715 | -0.0473 | 43.4917
10.5 | 1.1949 | 0.03005 | -0.0444 | 39.7637
11 | 1.2181 | 0.0324 | -0.0425 | 37.5957
11.5 | 1.2361 | 0.03527 | -0.0404 | 35.0468
12 | 1.2454 | 0.03904 | -0.038 | 31.9006
12.5 | 1.2665 | 0.0419 | -0.0367 | 30.2267
13 | 1.2871 | 0.04489 | -0.0355 | 28.6723
13.5 | 1.2965 | 0.04906 | -0.0339 | 26.4268
14 | 1.3077 | 0.05318 | -0.0326 | 24.5901
14.5 | 1.3269 | 0.05667 | -0.0321 | 23.4145
15 | 1.3423 | 0.06064 | -0.0316 | 22.1356
15.5 | 1.3528 | 0.06527 | -0.0312 | 20.7262
16 | 1.3548 | 0.07091 | -0.0306 | 19.1059
16.5 | 1.3673 | 0.0757 | -0.0309 | 18.0621
17 | 1.3759 | 0.08109 | -0.0314 | 16.9676
17.5 | 1.3843 | 0.08673 | -0.0326 | 15.961
18 | 1.3873 | 0.09321 | -0.034 | 14.8836
18.5 | 1.3789 | 0.1013 | -0.0356 | 13.612
19 | 1.3781 | 0.10895 | -0.0382 | 12.6489
19.5 | 1.3738 | 0.11733 | -0.0414 | 11.7089
20 | 1.3662 | 0.12646 | -0.0454 | 10.8034

## 35. Re 750k Mach 0.10 (1)
BIGFOIL.COM POLAR EXPORT
NACA65-614 a=0.5
NACA65-614 a=0.5 |  |  |  | Cl Max: | 1.466 | at alpha= | 11 | deg
JavaFoil+Calcfoil stall+Eppler ext transition |  |  |  | L/D Max: | 140.431 | at alpha= | 6 | deg
Re: | 750000 |  |  | Cd Min: | 0.0064 | at alpha= | 0.5 | deg
Mach: | 0.1 |  |  | Cl=0 at alpha= | -3.9083 | deg
|  |  |  | @ Cl=0.1, Cd= | 0.009081
|  |  |  | @ Cl=0.4, Cd= | 0.0071469
|  |  |  | @ Cl=0.6, Cd= | 0.0067333
alpha (deg) | Cl | Cd | Cm | Cl/Cd
-18 | -0.418 | 0.18554 | -0.024 | -2.251
-17.5 | -0.434 | 0.17223 | -0.024 | -2.518
-17 | -0.449 | 0.16538 | -0.024 | -2.718
-16.5 | -0.465 | 0.15957 | -0.025 | -2.912
-16 | -0.479 | 0.14502 | -0.025 | -3.304
-15.5 | -0.492 | 0.13911 | -0.025 | -3.539
-15 | -0.504 | 0.12848 | -0.026 | -3.925
-14.5 | -0.515 | 0.12 | -0.027 | -4.288
-14 | -0.522 | 0.11409 | -0.027 | -4.58
-13.5 | -0.528 | 0.10553 | -0.028 | -5.006
-13 | -0.531 | 0.0985 | -0.028 | -5.391
-12.5 | -0.531 | 0.09191 | -0.029 | -5.775
-12 | -0.527 | 0.08784 | -0.029 | -5.999
-11.5 | -0.52 | 0.08181 | -0.03 | -6.354
-11 | -0.509 | 0.0759 | -0.03 | -6.702
-10.5 | -0.494 | 0.07084 | -0.031 | -6.966
-10 | -0.474 | 0.06642 | -0.031 | -7.138
-9.5 | -0.451 | 0.06265 | -0.031 | -7.196
-9 | -0.424 | 0.05841 | -0.031 | -7.253
-8.5 | -0.393 | 0.05468 | -0.031 | -7.187
-8 | -0.359 | 0.05159 | -0.031 | -6.96
-7.5 | -0.322 | 0.04859 | -0.031 | -6.63
-7 | -0.283 | 0.04599 | -0.031 | -6.143
-6.5 | -0.241 | 0.04352 | -0.032 | -5.533
-6 | -0.197 | 0.04095 | -0.033 | -4.806
-5.5 | -0.151 | 0.03868 | -0.035 | -3.912
-5 | -0.105 | 0.03671 | -0.036 | -2.854
-4.5 | -0.071 | 0.00944 | -0.075 | -7.516
-4 | -0.011 | 0.00933 | -0.076 | -1.208
-3.5 | 0.049 | 0.0092 | -0.077 | 5.317
-3 | 0.109 | 0.00906 | -0.077 | 12.081
-2.5 | 0.17 | 0.00895 | -0.078 | 19.036
-2 | 0.231 | 0.00886 | -0.079 | 26.115
-1.5 | 0.292 | 0.00871 | -0.08 | 33.594
-1 | 0.354 | 0.00864 | -0.08 | 41.048
-0.5 | 0.415 | 0.00666 | -0.081 | 62.332
0 | 0.476 | 0.00673 | -0.082 | 70.8
0.5 | 0.536 | 0.0064 | -0.083 | 83.709
1 | 0.595 | 0.00673 | -0.083 | 88.508
1.5 | 0.655 | 0.00677 | -0.084 | 96.708
2 | 0.714 | 0.00684 | -0.084 | 104.34
2.5 | 0.773 | 0.00695 | -0.085 | 111.244
3 | 0.831 | 0.00707 | -0.086 | 117.568
3.5 | 0.89 | 0.00722 | -0.086 | 123.299
4 | 0.948 | 0.00737 | -0.087 | 128.605
4.5 | 0.999 | 0.00758 | -0.088 | 131.832
5 | 1.054 | 0.00779 | -0.088 | 135.269
5.5 | 1.107 | 0.00803 | -0.089 | 137.827
6 | 1.158 | 0.00825 | -0.09 | 140.431
6.5 | 1.193 | 0.01727 | -0.089 | 69.046
7 | 1.24 | 0.01815 | -0.089 | 68.311
7.5 | 1.284 | 0.01906 | -0.09 | 67.38
8 | 1.326 | 0.02012 | -0.091 | 65.934
8.5 | 1.363 | 0.02115 | -0.091 | 64.459
9 | 1.396 | 0.02228 | -0.092 | 62.639
9.5 | 1.423 | 0.02354 | -0.092 | 60.451
10 | 1.446 | 0.02486 | -0.093 | 58.163
10.5 | 1.46 | 0.02625 | -0.093 | 55.642
11 | 1.466 | 0.02767 | -0.094 | 52.964
11.5 | 1.464 | 0.0293 | -0.095 | 49.95
12 | 1.454 | 0.0311 | -0.095 | 46.774
12.5 | 1.438 | 0.03298 | -0.095 | 43.6
13 | 1.414 | 0.03498 | -0.096 | 40.431
13.5 | 1.38 | 0.03788 | -0.096 | 36.434
14 | 1.177 | 0.09241 | -0.066 | 12.74
14.5 | 1.126 | 0.10646 | -0.053 | 10.578
15 | 1.088 | 0.11636 | -0.049 | 9.353
15.5 | 1.05 | 0.12415 | -0.048 | 8.456
16 | 1.009 | 0.12945 | -0.047 | 7.795

## 36. Re 750k Mach 0.10 (2)
BIGFOIL.COM POLAR EXPORT
NACA65-614 a=0.5
NACA65-614 a=0.5 |  |  |  | Cl Max: | 1.3765 | at alpha= | 17.5 | deg
XFOIL ncrit=9 |  |  |  | L/D Max: | 146.378 | at alpha= | 6.5 | deg
Re: | 750000 |  |  | Cd Min: | 0.2244 | at alpha= | -20 | deg
Mach: | 0.1 |  |  | Cl=0 at alpha= | -4.1231 | deg
|  |  |  | @ Cl=0.1, Cd= | 0.010514
|  |  |  | @ Cl=0.4, Cd= | 0.0071042
|  |  |  | @ Cl=0.6, Cd= | 0.0070637
alpha (deg) | Cl | Cd | Cm | Cl/Cd
-20 | -0.502 | 0.2244 | 0.0031 | -2.2371
-19.5 | -0.4854 | 0.21726 | -0.0018 | -2.2342
-19 | -0.4703 | 0.21039 | -0.0067 | -2.2354
-18.5 | -0.4508 | 0.20358 | -0.0101 | -2.2144
-17.5 | -0.4031 | 0.19062 | -0.0212 | -2.1147
-17 | -0.3877 | 0.1843 | -0.0243 | -2.1036
-16.5 | -0.379 | 0.17641 | -0.0286 | -2.1484
-16 | -0.3649 | 0.16886 | -0.0317 | -2.161
-15.5 | -0.3478 | 0.16272 | -0.0345 | -2.1374
-15 | -0.3311 | 0.15681 | -0.0376 | -2.1115
-14.5 | -0.3157 | 0.15042 | -0.041 | -2.0988
-14 | -0.307 | 0.14226 | -0.0457 | -2.158
-13.5 | -0.301 | 0.13387 | -0.0504 | -2.2484
-13 | -0.2911 | 0.1256 | -0.0535 | -2.3177
-12.5 | -0.2704 | 0.12057 | -0.0556 | -2.2427
-12 | -0.2585 | 0.11391 | -0.0589 | -2.2693
-11.5 | -0.2483 | 0.10696 | -0.0624 | -2.3214
-11 | -0.2533 | 0.09625 | -0.0689 | -2.6317
-10 | -0.2631 | 0.07762 | -0.0776 | -3.3896
-9.5 | -0.481 | 0.03483 | -0.0923 | -13.8099
-8.5 | -0.3854 | 0.03693 | -0.0923 | -10.436
-8 | -0.3999 | 0.02239 | -0.0877 | -17.8607
-7.5 | -0.3475 | 0.02247 | -0.088 | -15.4651
-7 | -0.3015 | 0.02017 | -0.0872 | -14.9479
-6.5 | -0.2542 | 0.01734 | -0.0866 | -14.6597
-6 | -0.2014 | 0.01632 | -0.0867 | -12.3407
-5.5 | -0.1477 | 0.01519 | -0.0866 | -9.7235
-5 | -0.0932 | 0.01391 | -0.0866 | -6.7002
-4.5 | -0.0401 | 0.01243 | -0.0864 | -3.2261
-4 | 0.0131 | 0.01145 | -0.0863 | 1.1441
-3.5 | 0.068 | 0.01079 | -0.0864 | 6.3021
-3 | 0.1236 | 0.01031 | -0.0867 | 11.9884
-2.5 | 0.1791 | 0.00982 | -0.0869 | 18.2383
-2 | 0.2355 | 0.00951 | -0.0873 | 24.7634
-1.5 | 0.2914 | 0.00901 | -0.0877 | 32.3418
-1 | 0.3394 | 0.00732 | -0.0875 | 46.3661
0 | 0.4461 | 0.00694 | -0.0866 | 64.2795
0.5 | 0.4968 | 0.00694 | -0.0852 | 71.585
1 | 0.5514 | 0.007 | -0.085 | 78.7714
1.5 | 0.6048 | 0.00707 | -0.0845 | 85.5446
2 | 0.6588 | 0.00724 | -0.0842 | 90.9945
2.5 | 0.7214 | 0.0073 | -0.0859 | 98.8219
3 | 0.7917 | 0.00741 | -0.0895 | 106.8421
3.5 | 0.8659 | 0.00752 | -0.0939 | 115.1463
4.5 | 0.9895 | 0.0077 | -0.0976 | 128.5065
5 | 1.037 | 0.00776 | -0.0963 | 133.634
5.5 | 1.0851 | 0.00769 | -0.095 | 141.1053
6 | 1.1354 | 0.00783 | -0.0943 | 145.0064
6.5 | 1.1842 | 0.00809 | -0.0934 | 146.3782
7 | 1.2112 | 0.0093 | -0.0889 | 130.2366
7.5 | 1.1935 | 0.01179 | -0.0772 | 101.2299
8 | 1.1711 | 0.01497 | -0.0666 | 78.2298
8.5 | 1.157 | 0.01864 | -0.059 | 62.0708
9 | 1.1507 | 0.02237 | -0.0532 | 51.4394
9.5 | 1.1614 | 0.02529 | -0.0494 | 45.9233
10 | 1.1795 | 0.02784 | -0.0466 | 42.3671
10.5 | 1.194 | 0.03078 | -0.0438 | 38.7914
11 | 1.2167 | 0.03325 | -0.0418 | 36.5925
11.5 | 1.2338 | 0.03626 | -0.0397 | 34.0265
12 | 1.244 | 0.04003 | -0.0374 | 31.0767
12.5 | 1.2642 | 0.04305 | -0.036 | 29.3659
13 | 1.2842 | 0.04619 | -0.0348 | 27.8026
13.5 | 1.2902 | 0.05076 | -0.0331 | 25.4177
14 | 1.305 | 0.05465 | -0.032 | 23.8792
14.5 | 1.3235 | 0.05828 | -0.0314 | 22.7093
15 | 1.3385 | 0.06242 | -0.031 | 21.4434
15.5 | 1.3463 | 0.06744 | -0.0305 | 19.9629
16 | 1.3513 | 0.0729 | -0.0301 | 18.5364
16.5 | 1.362 | 0.07804 | -0.0304 | 17.4526
17 | 1.3692 | 0.08375 | -0.0311 | 16.3487
17.5 | 1.3765 | 0.08972 | -0.0325 | 15.3422
18 | 1.3743 | 0.09706 | -0.0341 | 14.1593
18.5 | 1.3674 | 0.10533 | -0.0361 | 12.9821
19 | 1.3633 | 0.11371 | -0.0392 | 11.9893
19.5 | 1.3553 | 0.12296 | -0.043 | 11.0223
20 | 1.3441 | 0.13302 | -0.0478 | 10.1045

## 37. Re 750k Mach 0.25 (1)
BIGFOIL.COM POLAR EXPORT
NACA65-614 a=0.5
NACA65-614 a=0.5 |  |  |  | Cl Max: | 1.445 | at alpha= | 10.5 | deg
JavaFoil+Calcfoil stall+Eppler ext transition |  |  |  | L/D Max: | 137.923 | at alpha= | 6 | deg
Re: | 750000 |  |  | Cd Min: | 0.0065 | at alpha= | 0 | deg
Mach: | 0.25 |  |  | Cl=0 at alpha= | -3.9032 | deg
|  |  |  | @ Cl=0.1, Cd= | 0.0091452
|  |  |  | @ Cl=0.4, Cd= | 0.0088129
|  |  |  | @ Cl=0.6, Cd= | 0.0068302
alpha (deg) | Cl | Cd | Cm | Cl/Cd
-15.5 | -0.17 | 0.16641 | -0.026 | -1.024
-15 | -0.228 | 0.15326 | -0.026 | -1.487
-14.5 | -0.275 | 0.15135 | -0.026 | -1.815
-14 | -0.316 | 0.14109 | -0.026 | -2.237
-13.5 | -0.352 | 0.12926 | -0.027 | -2.72
-13 | -0.383 | 0.11521 | -0.027 | -3.321
-12.5 | -0.408 | 0.10775 | -0.028 | -3.789
-12 | -0.428 | 0.10058 | -0.028 | -4.256
-11.5 | -0.442 | 0.09308 | -0.029 | -4.747
-11 | -0.449 | 0.083 | -0.03 | -5.412
-10.5 | -0.45 | 0.07608 | -0.03 | -5.912
-10 | -0.444 | 0.07094 | -0.031 | -6.257
-9.5 | -0.431 | 0.06518 | -0.031 | -6.614
-9 | -0.412 | 0.0606 | -0.032 | -6.804
-8.5 | -0.388 | 0.0562 | -0.031 | -6.898
-8 | -0.358 | 0.06034 | -0.029 | -5.926
-7.5 | -0.324 | 0.04951 | -0.031 | -6.54
-7 | -0.286 | 0.04657 | -0.032 | -6.14
-6.5 | -0.245 | 0.04427 | -0.032 | -5.527
-6 | -0.201 | 0.0414 | -0.034 | -4.848
-5.5 | -0.155 | 0.03923 | -0.035 | -3.94
-5 | -0.107 | 0.03722 | -0.036 | -2.878
-4.5 | -0.059 | 0.03513 | -0.039 | -1.669
-4 | -0.012 | 0.00945 | -0.078 | -1.223
-3.5 | 0.05 | 0.00925 | -0.079 | 5.426
-3 | 0.112 | 0.00912 | -0.079 | 12.32
-2.5 | 0.175 | 0.00902 | -0.08 | 19.392
-2 | 0.238 | 0.00896 | -0.081 | 26.517
-1.5 | 0.3 | 0.00881 | -0.082 | 34.093
-1 | 0.364 | 0.00879 | -0.083 | 41.442
-0.5 | 0.427 | 0.00883 | -0.083 | 48.32
0 | 0.488 | 0.0065 | -0.084 | 75.145
0.5 | 0.549 | 0.00678 | -0.085 | 81.042
1 | 0.61 | 0.00684 | -0.085 | 89.177
1.5 | 0.671 | 0.00691 | -0.086 | 97.115
2 | 0.732 | 0.00699 | -0.087 | 104.719
2.5 | 0.792 | 0.0071 | -0.087 | 111.527
3 | 0.852 | 0.00725 | -0.088 | 117.51
3.5 | 0.912 | 0.00744 | -0.089 | 122.667
4 | 0.972 | 0.00763 | -0.089 | 127.361
4.5 | 1.024 | 0.00783 | -0.09 | 130.675
5 | 1.08 | 0.00808 | -0.09 | 133.561
5.5 | 1.133 | 0.00836 | -0.091 | 135.611
6 | 1.185 | 0.00859 | -0.092 | 137.923
6.5 | 1.219 | 0.01817 | -0.091 | 67.097
7 | 1.266 | 0.01916 | -0.092 | 66.076
7.5 | 1.31 | 0.02016 | -0.092 | 64.963
8 | 1.35 | 0.02129 | -0.093 | 63.395
8.5 | 1.384 | 0.02257 | -0.093 | 61.305
9 | 1.411 | 0.02382 | -0.094 | 59.22
9.5 | 1.431 | 0.02528 | -0.095 | 56.62
10 | 1.444 | 0.02682 | -0.095 | 53.847
10.5 | 1.445 | 0.02837 | -0.096 | 50.94
11 | 1.432 | 0.03013 | -0.096 | 47.533
11.5 | 1.407 | 0.03226 | -0.097 | 43.606
12 | 1.367 | 0.0347 | -0.097 | 39.394
12.5 | 1.126 | 0.089 | -0.048 | 12.65
13 | 1.076 | 0.09589 | -0.046 | 11.223
13.5 | 1.018 | 0.10186 | -0.045 | 9.995
14 | 0.952 | 0.11227 | -0.044 | 8.475
14.5 | 0.878 | 0.12012 | -0.043 | 7.307
15 | 0.797 | 0.13056 | -0.04 | 6.107
15.5 | 0.712 | 0.144 | -0.039 | 4.947

## 38. Re 750k Mach 0.25 (2)
BIGFOIL.COM POLAR EXPORT
NACA65-614 a=0.5
NACA65-614 a=0.5 |  |  |  | Cl Max: | 1.3219 | at alpha= | 16.5 | deg
XFOIL ncrit=9 |  |  |  | L/D Max: | 144.464 | at alpha= | 6 | deg
Re: | 750000 |  |  | Cd Min: | 0.22769 | at alpha= | -20 | deg
Mach: | 0.25 |  |  | Cl=0 at alpha= | -4.1441 | deg
|  |  |  | @ Cl=0.1, Cd= | 0.010833
|  |  |  | @ Cl=0.4, Cd= | 0.0073062
|  |  |  | @ Cl=0.6, Cd= | 0.0072649
alpha (deg) | Cl | Cd | Cm | Cl/Cd
-20 | -0.5066 | 0.22769 | 0.0035 | -2.225
-19.5 | -0.4888 | 0.22059 | -0.0016 | -2.2159
-19 | -0.4723 | 0.21365 | -0.0067 | -2.2106
-18 | -0.424 | 0.20014 | -0.0166 | -2.1185
-17.5 | -0.4051 | 0.19389 | -0.0205 | -2.0893
-17 | -0.3896 | 0.1874 | -0.0235 | -2.079
-16.5 | -0.3782 | 0.17957 | -0.0281 | -2.1061
-16 | -0.362 | 0.17205 | -0.0314 | -2.104
-15.5 | -0.3441 | 0.16568 | -0.0345 | -2.0769
-15 | -0.3263 | 0.15959 | -0.0378 | -2.0446
-14.5 | -0.31 | 0.15298 | -0.0414 | -2.0264
-13.5 | -0.292 | 0.13681 | -0.051 | -2.1343
-13 | -0.2773 | 0.12889 | -0.0539 | -2.1514
-12.5 | -0.2575 | 0.12346 | -0.0563 | -2.0857
-12 | -0.2443 | 0.11674 | -0.0597 | -2.0927
-11.5 | -0.2332 | 0.10957 | -0.0634 | -2.1283
-11 | -0.2351 | 0.09959 | -0.0697 | -2.3607
-10.5 | -0.2307 | 0.09107 | -0.0739 | -2.5332
-10 | -0.2249 | 0.08442 | -0.0762 | -2.6641
-9.5 | -0.216 | 0.07837 | -0.0792 | -2.7562
-9 | -0.245 | 0.06434 | -0.0878 | -3.8079
-8.5 | -0.2786 | 0.05388 | -0.0956 | -5.1707
-8 | -0.3096 | 0.04263 | -0.0972 | -7.2625
-7.5 | -0.3413 | 0.02587 | -0.0939 | -13.1929
-7 | -0.2914 | 0.02536 | -0.0937 | -11.4905
-6.5 | -0.2527 | 0.02057 | -0.0918 | -12.2849
-6 | -0.2049 | 0.01787 | -0.091 | -11.4661
-5.5 | -0.1504 | 0.01636 | -0.0907 | -9.1932
-4.5 | -0.0383 | 0.01371 | -0.0902 | -2.7936
-4 | 0.0155 | 0.01189 | -0.0898 | 1.3036
-3.5 | 0.0718 | 0.01111 | -0.0897 | 6.4626
-3 | 0.1288 | 0.01055 | -0.0898 | 12.2085
-2.5 | 0.1863 | 0.01016 | -0.09 | 18.3366
-2 | 0.244 | 0.00965 | -0.0902 | 25.285
-1.5 | 0.3025 | 0.00933 | -0.0906 | 32.4223
-1 | 0.352 | 0.00761 | -0.0905 | 46.2549
-0.5 | 0.4073 | 0.00726 | -0.0903 | 56.1019
0 | 0.4618 | 0.00709 | -0.0896 | 65.134
0.5 | 0.5142 | 0.0071 | -0.0882 | 72.4225
1 | 0.5705 | 0.00718 | -0.0879 | 79.4568
1.5 | 0.6261 | 0.00734 | -0.0875 | 85.2997
2 | 0.681 | 0.00741 | -0.087 | 91.9028
2.5 | 0.7425 | 0.00751 | -0.088 | 98.8682
3 | 0.8148 | 0.00763 | -0.0915 | 106.789
3.5 | 0.8922 | 0.00786 | -0.0961 | 113.5115
4 | 0.9692 | 0.0079 | -0.1007 | 122.6835
4.5 | 1.0226 | 0.00799 | -0.1002 | 127.985
5 | 1.0709 | 0.00801 | -0.0985 | 133.6954
5.5 | 1.1202 | 0.00797 | -0.0968 | 140.5521
6 | 1.1716 | 0.00811 | -0.0958 | 144.4636
6.5 | 1.2184 | 0.00848 | -0.0939 | 143.6792
7 | 1.2223 | 0.01033 | -0.0851 | 118.3253
7.5 | 1.1911 | 0.01327 | -0.0718 | 89.7589
8 | 1.1649 | 0.01736 | -0.0621 | 67.1025
8.5 | 1.1468 | 0.02175 | -0.0548 | 52.7264
9.5 | 1.1542 | 0.02886 | -0.046 | 39.9931
10 | 1.1736 | 0.03166 | -0.0433 | 37.0689
10.5 | 1.189 | 0.03492 | -0.0406 | 34.0493
11 | 1.2092 | 0.03796 | -0.0385 | 31.8546
11.5 | 1.2219 | 0.04175 | -0.0362 | 29.2671
12 | 1.2346 | 0.04573 | -0.0342 | 26.9976
12.5 | 1.2516 | 0.04947 | -0.0326 | 25.3002
13 | 1.2687 | 0.05335 | -0.0314 | 23.7807
13.5 | 1.273 | 0.05855 | -0.0298 | 21.7421
14 | 1.2899 | 0.06275 | -0.0289 | 20.5562
14.5 | 1.305 | 0.06734 | -0.0284 | 19.3793
15 | 1.3129 | 0.07282 | -0.0281 | 18.0294
15.5 | 1.3168 | 0.07893 | -0.0277 | 16.6831
16 | 1.3218 | 0.08537 | -0.0282 | 15.4832
16.5 | 1.3219 | 0.09277 | -0.0295 | 14.2492
17 | 1.3176 | 0.10109 | -0.0317 | 13.0339
17.5 | 1.3091 | 0.11038 | -0.035 | 11.8599
18 | 1.2881 | 0.12217 | -0.0398 | 10.5435
18.5 | 1.2676 | 0.13464 | -0.046 | 9.4147
19 | 1.2423 | 0.14875 | -0.054 | 8.3516
19.5 | 1.2135 | 0.16447 | -0.0639 | 7.3782
20 | 1.1802 | 0.18258 | -0.0758 | 6.464

## 39. Re 750k Mach 0.50 (1)
BIGFOIL.COM POLAR EXPORT
NACA65-614 a=0.5
NACA65-614 a=0.5 |  |  |  | Cl Max: | 1.388 | at alpha= | 8 | deg
JavaFoil+Calcfoil stall+Eppler ext transition |  |  |  | L/D Max: | 124.839 | at alpha= | 5.5 | deg
Re: | 750000 |  |  | Cd Min: | 0.00732 | at alpha= | 0 | deg
Mach: | 0.5 |  |  | Cl=0 at alpha= | -3.9091 | deg
|  |  |  | @ Cl=0.1, Cd= | 0.017054
|  |  |  | @ Cl=0.4, Cd= | 0.0091678
|  |  |  | @ Cl=0.6, Cd= | 0.0073906
alpha (deg) | Cl | Cd | Cm | Cl/Cd
-20 | -0.896 | 0.20413 | -0.035 | -4.389
-19.5 | -0.868 | 0.19617 | -0.034 | -4.422
-19 | -0.84 | 0.19129 | -0.034 | -4.392
-18.5 | -0.813 | 0.18453 | -0.035 | -4.405
-18 | -0.785 | 0.18233 | -0.035 | -4.308
-17.5 | -0.758 | 0.17375 | -0.035 | -4.363
-17 | -0.73 | 0.17419 | -0.035 | -4.19
-16.5 | -0.701 | 0.16872 | -0.034 | -4.156
-16 | -0.673 | 0.16598 | -0.034 | -4.057
-15.5 | -0.646 | 0.16188 | -0.034 | -3.99
-15 | -0.618 | 0.1459 | -0.035 | -4.239
-14.5 | -0.591 | 0.14934 | -0.035 | -3.956
-14 | -0.563 | 0.14551 | -0.036 | -3.87
-13.5 | -0.534 | 0.13565 | -0.034 | -3.938
-13 | -0.506 | 0.12969 | -0.034 | -3.905
-12.5 | -0.479 | 0.12671 | -0.034 | -3.778
-12 | -0.451 | 0.12332 | -0.034 | -3.657
-11.5 | -0.423 | 0.16257 | -0.034 | -2.602
-11 | -0.395 | 0.11482 | -0.035 | -3.443
-10.5 | -0.368 | 0.11327 | -0.035 | -3.245
-10 | -0.339 | 0.10242 | -0.033 | -3.311
-9.5 | -0.311 | 0.09766 | -0.033 | -3.188
-9 | -0.284 | 0.09498 | -0.034 | -2.985
-8.5 | -0.256 | 0.09215 | -0.034 | -2.775
-8 | -0.228 | 0.08457 | -0.035 | -2.694
-7.5 | -0.2 | 0.08245 | -0.035 | -2.426
-7 | -0.172 | 0.07462 | -0.032 | -2.304
-6.5 | -0.234 | 0.05076 | -0.035 | -4.601
-6 | -0.206 | 0.04584 | -0.035 | -4.501
-5.5 | -0.164 | 0.04226 | -0.036 | -3.887
-5 | -0.116 | 0.03938 | -0.037 | -2.945
-4.5 | -0.064 | 0.03709 | -0.038 | -1.726
-4 | -0.01 | 0.0352 | -0.039 | -0.291
-3.5 | 0.045 | 0.03332 | -0.043 | 1.345
-3 | 0.125 | 0.00966 | -0.089 | 12.935
-2.5 | 0.195 | 0.00958 | -0.09 | 20.328
-2 | 0.265 | 0.00936 | -0.09 | 28.318
-1.5 | 0.335 | 0.00924 | -0.091 | 36.283
-1 | 0.407 | 0.00916 | -0.091 | 44.476
-0.5 | 0.477 | 0.0091 | -0.092 | 52.449
0 | 0.54 | 0.00732 | -0.093 | 73.824
0.5 | 0.608 | 0.0074 | -0.094 | 82.209
1 | 0.676 | 0.00755 | -0.094 | 89.529
1.5 | 0.743 | 0.00768 | -0.095 | 96.753
2 | 0.81 | 0.00783 | -0.096 | 103.472
2.5 | 0.877 | 0.00806 | -0.096 | 108.885
3 | 0.944 | 0.00829 | -0.097 | 113.797
3.5 | 1.01 | 0.00857 | -0.098 | 117.904
4 | 1.076 | 0.00887 | -0.099 | 121.343
4.5 | 1.129 | 0.00921 | -0.099 | 122.544
5 | 1.189 | 0.0096 | -0.1 | 123.87
5.5 | 1.244 | 0.00996 | -0.101 | 124.839
6 | 1.281 | 0.0215 | -0.1 | 59.569
6.5 | 1.325 | 0.02289 | -0.101 | 57.891
7 | 1.361 | 0.02456 | -0.101 | 55.418
7.5 | 1.384 | 0.02636 | -0.102 | 52.495
8 | 1.388 | 0.02841 | -0.103 | 48.842
8.5 | 1.134 | 0.05671 | -0.047 | 19.999
9 | 0.922 | 0.06689 | -0.04 | 13.779
9.5 | 0.729 | 0.09017 | -0.04 | 8.086
10 | 0.755 | 0.09328 | -0.041 | 8.099
10.5 | 0.782 | 0.10622 | -0.045 | 7.367
11 | 0.809 | 0.10511 | -0.046 | 7.694
11.5 | 0.835 | 0.11465 | -0.045 | 7.28
12 | 0.862 | 0.12043 | -0.052 | 7.16
12.5 | 0.888 | 0.12403 | -0.052 | 7.161
13 | 0.914 | 0.12783 | -0.052 | 7.151

## 40. Re 750k Mach 0.50 (2)
BIGFOIL.COM POLAR EXPORT
NACA65-614 a=0.5
NACA65-614 a=0.5 |  |  |  | Cl Max: | 1.2995 | at alpha= | 6 | deg
XFOIL ncrit=9 |  |  |  | L/D Max: | 132.345 | at alpha= | 5.5 | deg
Re: | 750000 |  |  | Cd Min: | 0.2452 | at alpha= | -20 | deg
Mach: | 0.5 |  |  | Cl=0 at alpha= | -4.2292 | deg
|  |  |  | @ Cl=0.1, Cd= | 0.012866
|  |  |  | @ Cl=0.4, Cd= | 0.0099387
|  |  |  | @ Cl=0.6, Cd= | 0.0080608
alpha (deg) | Cl | Cd | Cm | Cl/Cd
-20 | -0.5327 | 0.2452 | 0.0045 | -2.1725
-19 | -0.4839 | 0.22996 | -0.006 | -2.1043
-18.5 | -0.464 | 0.22313 | -0.0097 | -2.0795
-18 | -0.4423 | 0.21594 | -0.0139 | -2.0483
-17.5 | -0.4204 | 0.20853 | -0.0183 | -2.016
-17 | -0.3996 | 0.20047 | -0.0233 | -1.9933
-16.5 | -0.3806 | 0.19265 | -0.0285 | -1.9756
-16 | -0.3562 | 0.18499 | -0.0319 | -1.9255
-15.5 | -0.3344 | 0.17778 | -0.0362 | -1.881
-15 | -0.3126 | 0.1707 | -0.0404 | -1.8313
-14.5 | -0.294 | 0.16264 | -0.0456 | -1.8077
-14 | -0.2774 | 0.15501 | -0.0506 | -1.7896
-13.5 | -0.2596 | 0.14693 | -0.055 | -1.7668
-12.5 | -0.2151 | 0.13309 | -0.0615 | -1.6162
-12 | -0.1976 | 0.12583 | -0.0655 | -1.5704
-11.5 | -0.1894 | 0.11757 | -0.0714 | -1.611
-11 | -0.1774 | 0.10929 | -0.0758 | -1.6232
-10.5 | -0.156 | 0.10302 | -0.0778 | -1.5143
-10 | -0.1392 | 0.09666 | -0.0811 | -1.4401
-9.5 | -0.1331 | 0.08856 | -0.0869 | -1.5029
-9 | -0.1264 | 0.08047 | -0.0917 | -1.5708
-8 | -0.1151 | 0.06573 | -0.0989 | -1.7511
-7.5 | -0.1202 | 0.05691 | -0.1051 | -2.1121
-7 | -0.1388 | 0.04834 | -0.1118 | -2.8713
-6.5 | -0.1522 | 0.04042 | -0.1135 | -3.7655
-6 | -0.1499 | 0.03214 | -0.1131 | -4.664
-5.5 | -0.1269 | 0.02579 | -0.1113 | -4.9205
-5 | -0.0852 | 0.02125 | -0.1092 | -4.0094
-4.5 | -0.0326 | 0.01749 | -0.1072 | -1.8639
-4 | 0.0276 | 0.01487 | -0.1059 | 1.8561
-3.5 | 0.0903 | 0.01303 | -0.1051 | 6.9302
-3 | 0.1541 | 0.01195 | -0.1043 | 12.8954
-2.5 | 0.2182 | 0.01125 | -0.1038 | 19.3956
-2 | 0.2823 | 0.01063 | -0.1035 | 26.5569
-1.5 | 0.3479 | 0.01024 | -0.1036 | 33.9746
-1 | 0.4136 | 0.00986 | -0.1038 | 41.9473
0 | 0.5296 | 0.00801 | -0.1025 | 66.1174
0.5 | 0.5891 | 0.00804 | -0.1009 | 73.2711
1 | 0.6521 | 0.00816 | -0.1003 | 79.9142
1.5 | 0.7161 | 0.00831 | -0.0999 | 86.1733
2 | 0.7779 | 0.00854 | -0.099 | 91.089
2.5 | 0.84 | 0.00873 | -0.0983 | 96.2199
3 | 0.9193 | 0.00895 | -0.1011 | 102.7151
3.5 | 1.0081 | 0.00919 | -0.1057 | 109.6953
4 | 1.0979 | 0.00948 | -0.1106 | 115.8122
4.5 | 1.1526 | 0.00961 | -0.108 | 119.9376
5 | 1.2085 | 0.00961 | -0.1052 | 125.7544
5.5 | 1.2586 | 0.00951 | -0.1011 | 132.3449
6 | 1.2995 | 0.00984 | -0.0955 | 132.063
6.5 | 1.2941 | 0.01142 | -0.0837 | 113.3187
7 | 1.2434 | 0.01629 | -0.0698 | 76.329
7.5 | 1.1966 | 0.02236 | -0.0592 | 53.5152
8 | 1.1581 | 0.02866 | -0.0511 | 40.4082
8.5 | 1.1312 | 0.03489 | -0.045 | 32.4219
9 | 1.1295 | 0.03996 | -0.0409 | 28.2658
9.5 | 1.1443 | 0.04423 | -0.0379 | 25.8716
10 | 1.1615 | 0.04857 | -0.0352 | 23.9139
10.5 | 1.1691 | 0.05391 | -0.0327 | 21.6861
11 | 1.1831 | 0.05902 | -0.0306 | 20.0457

## 41. Re 1M Mach 0.00 (1)
BIGFOIL.COM POLAR EXPORT
NACA65-614 a=0.5
NACA65-614 a=0.5 |  |  |  | Cl Max: | 1.472 | at alpha= | 11.5 | deg
JavaFoil+Calcfoil stall+Eppler ext transition |  |  |  | L/D Max: | 154.939 | at alpha= | 6 | deg
Re: | 1000000 |  |  | Cd Min: | 0.00564 | at alpha= | 2 | deg
Mach: | 0 |  |  | Cl=0 at alpha= | -3.9083 | deg
|  |  |  | @ Cl=0.1, Cd= | 0.0084955
|  |  |  | @ Cl=0.4, Cd= | 0.0066038
|  |  |  | @ Cl=0.6, Cd= | 0.0062761
alpha (deg) | Cl | Cd | Cm | Cl/Cd
-18.5 | -0.449 | 0.18201 | -0.024 | -2.469
-18 | -0.463 | 0.16854 | -0.025 | -2.75
-17.5 | -0.477 | 0.16423 | -0.025 | -2.905
-17 | -0.49 | 0.15598 | -0.025 | -3.142
-16.5 | -0.503 | 0.1476 | -0.025 | -3.405
-16 | -0.514 | 0.13589 | -0.026 | -3.784
-15.5 | -0.524 | 0.1321 | -0.026 | -3.97
-15 | -0.533 | 0.12185 | -0.027 | -4.376
-14.5 | -0.54 | 0.11542 | -0.027 | -4.681
-14 | -0.545 | 0.10959 | -0.027 | -4.975
-13.5 | -0.548 | 0.10103 | -0.028 | -5.423
-13 | -0.548 | 0.09492 | -0.029 | -5.772
-12.5 | -0.545 | 0.08957 | -0.029 | -6.083
-12 | -0.539 | 0.08424 | -0.03 | -6.393
-11.5 | -0.529 | 0.07876 | -0.031 | -6.716
-11 | -0.516 | 0.07361 | -0.031 | -7.004
-10.5 | -0.499 | 0.06844 | -0.032 | -7.287
-10 | -0.478 | 0.06437 | -0.031 | -7.42
-9.5 | -0.453 | 0.06036 | -0.032 | -7.509
-9 | -0.425 | 0.05682 | -0.032 | -7.481
-8.5 | -0.393 | 0.05373 | -0.03 | -7.319
-8 | -0.359 | 0.05028 | -0.031 | -7.138
-7.5 | -0.322 | 0.04764 | -0.031 | -6.753
-7 | -0.282 | 0.04507 | -0.032 | -6.256
-6.5 | -0.24 | 0.04246 | -0.034 | -5.661
-6 | -0.196 | 0.03984 | -0.035 | -4.929
-5.5 | -0.151 | 0.03796 | -0.036 | -3.975
-5 | -0.129 | 0.0091 | -0.074 | -14.22
-4.5 | -0.071 | 0.00896 | -0.075 | -7.886
-4 | -0.011 | 0.00884 | -0.075 | -1.27
-3.5 | 0.049 | 0.00864 | -0.076 | 5.636
-3 | 0.109 | 0.00847 | -0.077 | 12.854
-2.5 | 0.169 | 0.00836 | -0.078 | 20.271
-2 | 0.23 | 0.00827 | -0.078 | 27.823
-1.5 | 0.291 | 0.00818 | -0.079 | 35.594
-1 | 0.353 | 0.0081 | -0.08 | 43.534
-0.5 | 0.413 | 0.00619 | -0.081 | 66.77
0 | 0.474 | 0.00617 | -0.082 | 76.802
0.5 | 0.535 | 0.00627 | -0.082 | 85.286
1 | 0.595 | 0.00631 | -0.083 | 94.287
1.5 | 0.654 | 0.00591 | -0.084 | 110.639
2 | 0.713 | 0.00564 | -0.084 | 126.415
2.5 | 0.772 | 0.00635 | -0.085 | 121.508
3 | 0.831 | 0.00648 | -0.086 | 128.232
3.5 | 0.889 | 0.0066 | -0.086 | 134.838
4 | 0.948 | 0.00674 | -0.087 | 140.661
4.5 | 0.999 | 0.00688 | -0.088 | 145.12
5 | 1.054 | 0.00706 | -0.088 | 149.355
5.5 | 1.107 | 0.00724 | -0.089 | 152.845
6 | 1.159 | 0.00748 | -0.09 | 154.939
6.5 | 1.19 | 0.01626 | -0.089 | 73.162
7 | 1.237 | 0.017 | -0.089 | 72.746
7.5 | 1.282 | 0.01785 | -0.09 | 71.794
8 | 1.324 | 0.01882 | -0.09 | 70.346
8.5 | 1.362 | 0.01978 | -0.091 | 68.827
9 | 1.395 | 0.02081 | -0.092 | 67.015
9.5 | 1.423 | 0.02199 | -0.092 | 64.732
10 | 1.447 | 0.02321 | -0.093 | 62.374
10.5 | 1.464 | 0.0245 | -0.093 | 59.744
11 | 1.471 | 0.02584 | -0.094 | 56.946
11.5 | 1.472 | 0.02735 | -0.094 | 53.827
12 | 1.467 | 0.02875 | -0.095 | 51.014
12.5 | 1.454 | 0.03069 | -0.095 | 47.393
13 | 1.436 | 0.03251 | -0.096 | 44.153
13.5 | 1.411 | 0.03476 | -0.096 | 40.577
14 | 1.38 | 0.03713 | -0.097 | 37.16
14.5 | 1.343 | 0.04013 | -0.097 | 33.466
15 | 1.134 | 0.10576 | -0.062 | 10.724
15.5 | 1.093 | 0.11652 | -0.056 | 9.384
16 | 1.057 | 0.12273 | -0.056 | 8.615
16.5 | 1.016 | 0.1335 | -0.051 | 7.614

## 42. Re 1M Mach 0.00 (2)
BIGFOIL.COM POLAR EXPORT
NACA65-614 a=0.5
NACA65-614 a=0.5 |  |  |  | Cl Max: | 1.4337 | at alpha= | 19 | deg
XFOIL ncrit=9 |  |  |  | L/D Max: | 161.282 | at alpha= | 6 | deg
Re: | 1000000 |  |  | Cd Min: | 0.1811 | at alpha= | -17 | deg
Mach: | 0 |  |  | Cl=0 at alpha= | -4.1018 | deg
|  |  |  | @ Cl=0.1, Cd= | 0.0095184
|  |  |  | @ Cl=0.4, Cd= | 0.0063344
|  |  |  | @ Cl=0.6, Cd= | 0.0061841
alpha (deg) | Cl | Cd | Cm | Cl/Cd
-17 | -0.3995 | 0.1811 | -0.0237 | -2.206
-15.5 | -0.3484 | 0.1632 | -0.0333 | -2.1348
-15 | -0.3355 | 0.15533 | -0.0375 | -2.1599
-14.5 | -0.3278 | 0.14668 | -0.0423 | -2.2348
-14 | -0.3158 | 0.13876 | -0.0456 | -2.2759
-13.5 | -0.2988 | 0.13299 | -0.0485 | -2.2468
-13 | -0.2835 | 0.1271 | -0.0515 | -2.2305
-12.5 | -0.2806 | 0.1177 | -0.0568 | -2.384
-12 | -0.7486 | 0.02965 | -0.0908 | -25.2479
-11.5 | -0.7279 | 0.02627 | -0.0887 | -27.7084
-11 | -0.6944 | 0.02434 | -0.0873 | -28.5292
-10.5 | -0.6428 | 0.02453 | -0.0873 | -26.2046
-10 | -0.6021 | 0.02281 | -0.0864 | -26.3963
-9.5 | -0.5579 | 0.02123 | -0.0857 | -26.2789
-9 | -0.5148 | 0.01941 | -0.085 | -26.5224
-8.5 | -0.463 | 0.01902 | -0.0851 | -24.3428
-8 | -0.4129 | 0.01805 | -0.0848 | -22.8753
-7.5 | -0.3641 | 0.01633 | -0.0845 | -22.2964
-7 | -0.3113 | 0.01577 | -0.0847 | -19.74
-6.5 | -0.258 | 0.01494 | -0.0848 | -17.2691
-6 | -0.2033 | 0.0144 | -0.0849 | -14.1181
-5.5 | -0.1526 | 0.01248 | -0.0847 | -12.2276
-5 | -0.0983 | 0.0117 | -0.0848 | -8.4017
-4.5 | -0.0434 | 0.01108 | -0.0851 | -3.917
-4 | 0.0111 | 0.01045 | -0.0851 | 1.0622
-3.5 | 0.0665 | 0.01002 | -0.0854 | 6.6367
-3 | 0.1206 | 0.00921 | -0.0855 | 13.0945
-2.5 | 0.177 | 0.00892 | -0.086 | 19.843
-2 | 0.2334 | 0.00866 | -0.0864 | 26.9515
-1.5 | 0.29 | 0.00836 | -0.0869 | 34.689
-1 | 0.3401 | 0.00685 | -0.0871 | 49.6496
-0.5 | 0.3943 | 0.00635 | -0.0873 | 62.0945
0 | 0.4491 | 0.0062 | -0.0873 | 72.4355
0.5 | 0.5011 | 0.00612 | -0.0864 | 81.8791
1 | 0.5562 | 0.00614 | -0.0864 | 90.5863
2 | 0.6654 | 0.00625 | -0.0863 | 106.464
2.5 | 0.7186 | 0.00641 | -0.0859 | 112.1061
3 | 0.7758 | 0.00645 | -0.0865 | 120.2791
3.5 | 0.8426 | 0.0065 | -0.0893 | 129.6308
4 | 0.9132 | 0.00665 | -0.093 | 137.3233
4.5 | 0.9861 | 0.00665 | -0.0973 | 148.2857
5 | 1.0329 | 0.00669 | -0.096 | 154.3946
5.5 | 1.081 | 0.00683 | -0.095 | 158.2723
6 | 1.1322 | 0.00702 | -0.0946 | 161.2821
6.5 | 1.1759 | 0.00761 | -0.093 | 154.5204
7 | 1.1838 | 0.00986 | -0.0857 | 120.0609
7.5 | 1.1705 | 0.01209 | -0.0748 | 96.8156
8 | 1.1588 | 0.0149 | -0.066 | 77.7718
8.5 | 1.1544 | 0.01801 | -0.0594 | 64.0977
9 | 1.16 | 0.02092 | -0.0546 | 55.4493
9.5 | 1.1795 | 0.02315 | -0.0516 | 50.9503
10 | 1.1992 | 0.02547 | -0.0488 | 47.0828
10.5 | 1.2228 | 0.02759 | -0.0466 | 44.3204
11 | 1.239 | 0.03037 | -0.0439 | 40.7968
11.5 | 1.2623 | 0.03273 | -0.0421 | 38.5671
12 | 1.2844 | 0.03527 | -0.0405 | 36.4162
12.5 | 1.2968 | 0.03876 | -0.0383 | 33.4572
13 | 1.3185 | 0.04154 | -0.037 | 31.7405
13.5 | 1.3387 | 0.04454 | -0.0358 | 30.0561
14 | 1.3556 | 0.04797 | -0.0347 | 28.2593
14.5 | 1.3594 | 0.05283 | -0.0333 | 25.7316
15 | 1.3765 | 0.05651 | -0.0326 | 24.3585
15.5 | 1.3901 | 0.06065 | -0.0321 | 22.92
16 | 1.4041 | 0.06491 | -0.0319 | 21.6315
16.5 | 1.4159 | 0.06955 | -0.032 | 20.358
17 | 1.4081 | 0.07673 | -0.0321 | 18.3514
17.5 | 1.424 | 0.08127 | -0.0329 | 17.5218
18 | 1.4297 | 0.08722 | -0.0339 | 16.3919
18.5 | 1.4321 | 0.09386 | -0.0355 | 15.2578
19 | 1.4337 | 0.10083 | -0.0375 | 14.219
19.5 | 1.4314 | 0.10857 | -0.0401 | 13.1841
20 | 1.4167 | 0.1185 | -0.0438 | 11.9553

## 43. Re 1M Mach 0.10 (1)
BIGFOIL.COM POLAR EXPORT
NACA65-614 a=0.5
NACA65-614 a=0.5 |  |  |  | Cl Max: | 1.468 | at alpha= | 11 | deg
JavaFoil+Calcfoil stall+Eppler ext transition |  |  |  | L/D Max: | 154.61 | at alpha= | 6 | deg
Re: | 1000000 |  |  | Cd Min: | 0.00594 | at alpha= | 1.5 | deg
Mach: | 0.1 |  |  | Cl=0 at alpha= | -3.9083 | deg
|  |  |  | @ Cl=0.1, Cd= | 0.0085195
|  |  |  | @ Cl=0.4, Cd= | 0.0066669
|  |  |  | @ Cl=0.6, Cd= | 0.0061525
alpha (deg) | Cl | Cd | Cm | Cl/Cd
-18 | -0.418 | 0.17533 | -0.025 | -2.383
-17.5 | -0.434 | 0.16865 | -0.025 | -2.573
-17 | -0.45 | 0.16072 | -0.025 | -2.798
-16.5 | -0.465 | 0.15289 | -0.025 | -3.041
-16 | -0.479 | 0.13976 | -0.026 | -3.43
-15.5 | -0.493 | 0.13716 | -0.026 | -3.591
-15 | -0.505 | 0.12337 | -0.027 | -4.089
-14.5 | -0.515 | 0.11735 | -0.027 | -4.386
-14 | -0.523 | 0.11178 | -0.027 | -4.676
-13.5 | -0.529 | 0.10196 | -0.028 | -5.184
-13 | -0.531 | 0.09681 | -0.029 | -5.487
-12.5 | -0.531 | 0.09114 | -0.029 | -5.827
-12 | -0.527 | 0.08584 | -0.03 | -6.142
-11.5 | -0.52 | 0.07884 | -0.03 | -6.597
-11 | -0.509 | 0.07352 | -0.031 | -6.922
-10.5 | -0.494 | 0.06947 | -0.032 | -7.109
-10 | -0.474 | 0.06505 | -0.032 | -7.293
-9.5 | -0.451 | 0.06086 | -0.032 | -7.413
-9 | -0.424 | 0.05699 | -0.032 | -7.44
-8.5 | -0.393 | 0.05392 | -0.031 | -7.29
-8 | -0.359 | 0.05059 | -0.031 | -7.1
-7.5 | -0.322 | 0.04766 | -0.032 | -6.763
-7 | -0.283 | 0.04506 | -0.032 | -6.273
-6.5 | -0.241 | 0.04257 | -0.034 | -5.664
-6 | -0.197 | 0.04003 | -0.035 | -4.924
-5.5 | -0.152 | 0.0375 | -0.038 | -4.049
-5 | -0.13 | 0.00916 | -0.074 | -14.192
-4.5 | -0.071 | 0.00896 | -0.075 | -7.92
-4 | -0.011 | 0.00884 | -0.076 | -1.275
-3.5 | 0.049 | 0.00863 | -0.077 | 5.667
-3 | 0.109 | 0.0085 | -0.077 | 12.872
-2.5 | 0.17 | 0.0084 | -0.078 | 20.282
-2 | 0.231 | 0.00827 | -0.079 | 27.982
-1.5 | 0.292 | 0.00824 | -0.08 | 35.487
-1 | 0.354 | 0.00816 | -0.08 | 43.422
-0.5 | 0.415 | 0.00618 | -0.081 | 67.223
0 | 0.476 | 0.00621 | -0.082 | 76.677
0.5 | 0.537 | 0.00626 | -0.083 | 85.773
1 | 0.598 | 0.00616 | -0.083 | 97.025
1.5 | 0.657 | 0.00594 | -0.084 | 110.641
2 | 0.716 | 0.00632 | -0.085 | 113.387
2.5 | 0.776 | 0.00639 | -0.085 | 121.311
3 | 0.835 | 0.0065 | -0.086 | 128.499
3.5 | 0.893 | 0.00663 | -0.087 | 134.725
4 | 0.952 | 0.00677 | -0.087 | 140.679
4.5 | 1.003 | 0.00692 | -0.088 | 145.07
5 | 1.058 | 0.0071 | -0.089 | 149.105
5.5 | 1.112 | 0.0073 | -0.089 | 152.377
6 | 1.163 | 0.00753 | -0.09 | 154.61
6.5 | 1.195 | 0.01642 | -0.089 | 72.779
7 | 1.242 | 0.01716 | -0.09 | 72.351
7.5 | 1.287 | 0.01804 | -0.09 | 71.299
8 | 1.329 | 0.01902 | -0.091 | 69.852
8.5 | 1.366 | 0.02002 | -0.091 | 68.224
9 | 1.398 | 0.02106 | -0.092 | 66.375
9.5 | 1.426 | 0.02226 | -0.093 | 64.053
10 | 1.449 | 0.0235 | -0.093 | 61.652
10.5 | 1.463 | 0.02485 | -0.094 | 58.887
11 | 1.468 | 0.02623 | -0.094 | 55.981
11.5 | 1.466 | 0.02779 | -0.095 | 52.768
12 | 1.457 | 0.02941 | -0.095 | 49.539
12.5 | 1.441 | 0.03119 | -0.096 | 46.186
13 | 1.418 | 0.03313 | -0.096 | 42.791
13.5 | 1.387 | 0.03544 | -0.097 | 39.141
14 | 1.351 | 0.03811 | -0.097 | 35.446
14.5 | 1.305 | 0.04214 | -0.097 | 30.962
15 | 1.094 | 0.11112 | -0.056 | 9.844
15.5 | 1.052 | 0.11975 | -0.052 | 8.788
16 | 1.011 | 0.1262 | -0.051 | 8.014

## 44. Re 1M Mach 0.10 (2)
BIGFOIL.COM POLAR EXPORT
NACA65-614 a=0.5
NACA65-614 a=0.5 |  |  |  | Cl Max: | 1.4209 | at alpha= | 18.5 | deg
XFOIL ncrit=9 |  |  |  | L/D Max: | 161.303 | at alpha= | 6 | deg
Re: | 1000000 |  |  | Cd Min: | 0.17053 | at alpha= | -16 | deg
Mach: | 0.1 |  |  | Cl=0 at alpha= | -4.1033 | deg
|  |  |  | @ Cl=0.1, Cd= | 0.0095607
|  |  |  | @ Cl=0.4, Cd= | 0.0063716
|  |  |  | @ Cl=0.6, Cd= | 0.0062033
alpha (deg) | Cl | Cd | Cm | Cl/Cd
-16 | -0.363 | 0.17053 | -0.0297 | -2.1287
-15 | -0.3345 | 0.15585 | -0.0376 | -2.1463
-14.5 | -0.3264 | 0.14724 | -0.0423 | -2.2168
-13.5 | -0.2968 | 0.13356 | -0.0485 | -2.2222
-13 | -0.2812 | 0.12762 | -0.0517 | -2.2034
-12.5 | -0.278 | 0.11835 | -0.0569 | -2.349
-12 | -0.2692 | 0.11045 | -0.0607 | -2.4373
-11.5 | -0.6526 | 0.03538 | -0.0943 | -18.4454
-11 | -0.6871 | 0.02602 | -0.0896 | -26.4066
-10.5 | -0.6323 | 0.02678 | -0.0896 | -23.6109
-10 | -0.5891 | 0.02572 | -0.0889 | -22.9044
-9.5 | -0.5567 | 0.02228 | -0.0873 | -24.9865
-9 | -0.5165 | 0.01981 | -0.0862 | -26.0727
-8.5 | -0.464 | 0.01958 | -0.0863 | -23.6977
-8 | -0.4141 | 0.01853 | -0.0859 | -22.3475
-7.5 | -0.3655 | 0.01669 | -0.0855 | -21.8993
-7 | -0.3128 | 0.01604 | -0.0855 | -19.5012
-6.5 | -0.2593 | 0.01516 | -0.0856 | -17.1042
-6 | -0.2044 | 0.01453 | -0.0857 | -14.0674
-5 | -0.0986 | 0.01181 | -0.0855 | -8.3489
-4.5 | -0.0434 | 0.01116 | -0.0857 | -3.8889
-4 | 0.0113 | 0.01052 | -0.0857 | 1.0741
-3.5 | 0.0672 | 0.01005 | -0.086 | 6.6866
-3 | 0.1215 | 0.00924 | -0.0861 | 13.1494
-2.5 | 0.1782 | 0.00894 | -0.0865 | 19.9329
-1.5 | 0.292 | 0.0084 | -0.0874 | 34.7619
-1 | 0.3424 | 0.0069 | -0.0877 | 49.6232
-0.5 | 0.3967 | 0.00638 | -0.0878 | 62.1787
0 | 0.4519 | 0.00624 | -0.0878 | 72.4199
0.5 | 0.5042 | 0.00614 | -0.087 | 82.1173
1 | 0.5597 | 0.00616 | -0.087 | 90.8604
1.5 | 0.6155 | 0.00622 | -0.0871 | 98.955
2 | 0.6697 | 0.00629 | -0.0868 | 106.4706
2.5 | 0.7232 | 0.00643 | -0.0864 | 112.4728
3 | 0.7803 | 0.00648 | -0.0869 | 120.4167
3.5 | 0.8474 | 0.00654 | -0.0897 | 129.5719
4 | 0.9185 | 0.00669 | -0.0935 | 137.2945
4.5 | 0.9919 | 0.00669 | -0.0978 | 148.2661
5 | 1.0391 | 0.00672 | -0.0964 | 154.628
5.5 | 1.0877 | 0.00686 | -0.0954 | 158.5569
6 | 1.1388 | 0.00706 | -0.0949 | 161.3031
6.5 | 1.1813 | 0.00773 | -0.093 | 152.8202
7 | 1.1861 | 0.01004 | -0.0851 | 118.1375
7.5 | 1.1701 | 0.01233 | -0.0738 | 94.8986
8 | 1.1578 | 0.0153 | -0.0651 | 75.6732
8.5 | 1.1531 | 0.01851 | -0.0586 | 62.2961
9 | 1.1589 | 0.02148 | -0.0539 | 53.9525
9.5 | 1.1784 | 0.02376 | -0.0508 | 49.596
10 | 1.1984 | 0.02611 | -0.0481 | 45.8981
10.5 | 1.2216 | 0.02832 | -0.0458 | 43.1356
11 | 1.2383 | 0.03114 | -0.0432 | 39.7656
11.5 | 1.261 | 0.03362 | -0.0414 | 37.5074
12 | 1.2827 | 0.03627 | -0.0397 | 35.3653
12.5 | 1.2923 | 0.04009 | -0.0374 | 32.235
13 | 1.3163 | 0.04275 | -0.0363 | 30.7906
13.5 | 1.3358 | 0.04592 | -0.035 | 29.0897
14 | 1.3514 | 0.04955 | -0.0339 | 27.2735
14.5 | 1.3534 | 0.05474 | -0.0324 | 24.7242
15 | 1.3726 | 0.0583 | -0.0319 | 23.5437
15.5 | 1.3854 | 0.06265 | -0.0314 | 22.1133
16 | 1.399 | 0.06709 | -0.0313 | 20.8526
16.5 | 1.4074 | 0.07227 | -0.0314 | 19.4742
17 | 1.4029 | 0.07925 | -0.0317 | 17.7022
17.5 | 1.416 | 0.08431 | -0.0327 | 16.7952
18 | 1.4195 | 0.09074 | -0.0339 | 15.6436
18.5 | 1.4209 | 0.09775 | -0.0357 | 14.5361
19 | 1.4201 | 0.10529 | -0.0381 | 13.4875
19.5 | 1.4122 | 0.11416 | -0.0414 | 12.3704
20 | 1.3905 | 0.12549 | -0.0459 | 11.0806

## 45. Re 1M Mach 0.25 (1)
BIGFOIL.COM POLAR EXPORT
NACA65-614 a=0.5
NACA65-614 a=0.5 |  |  |  | Cl Max: | 1.448 | at alpha= | 10.5 | deg
JavaFoil+Calcfoil stall+Eppler ext transition |  |  |  | L/D Max: | 151.893 | at alpha= | 6 | deg
Re: | 1000000 |  |  | Cd Min: | 0.00605 | at alpha= | 1 | deg
Mach: | 0.25 |  |  | Cl=0 at alpha= | -3.9032 | deg
|  |  |  | @ Cl=0.1, Cd= | 0.0086371
|  |  |  | @ Cl=0.4, Cd= | 0.0082257
|  |  |  | @ Cl=0.6, Cd= | 0.0061267
alpha (deg) | Cl | Cd | Cm | Cl/Cd
-15.5 | -0.171 | 0.1614 | -0.027 | -1.057
-15 | -0.228 | 0.15295 | -0.026 | -1.491
-14.5 | -0.275 | 0.14516 | -0.026 | -1.893
-14 | -0.316 | 0.13364 | -0.027 | -2.363
-13.5 | -0.352 | 0.12337 | -0.027 | -2.851
-13 | -0.383 | 0.1099 | -0.028 | -3.483
-12.5 | -0.408 | 0.10381 | -0.028 | -3.934
-12 | -0.428 | 0.09732 | -0.029 | -4.4
-11.5 | -0.442 | 0.08971 | -0.029 | -4.927
-11 | -0.449 | 0.08077 | -0.03 | -5.563
-10.5 | -0.45 | 0.07436 | -0.031 | -6.051
-10 | -0.444 | 0.06851 | -0.032 | -6.482
-9.5 | -0.431 | 0.06386 | -0.032 | -6.755
-9 | -0.413 | 0.05901 | -0.033 | -6.992
-8.5 | -0.388 | 0.05525 | -0.032 | -7.019
-8 | -0.358 | 0.05846 | -0.029 | -6.117
-7.5 | -0.324 | 0.04859 | -0.032 | -6.667
-7 | -0.286 | 0.04558 | -0.033 | -6.275
-6.5 | -0.245 | 0.04327 | -0.033 | -5.657
-6 | -0.201 | 0.04036 | -0.036 | -4.978
-5.5 | -0.155 | 0.03833 | -0.037 | -4.039
-5 | -0.107 | 0.03617 | -0.039 | -2.97
-4.5 | -0.073 | 0.00912 | -0.077 | -7.968
-4 | -0.012 | 0.00889 | -0.078 | -1.301
-3.5 | 0.05 | 0.00875 | -0.079 | 5.737
-3 | 0.112 | 0.00861 | -0.079 | 13.052
-2.5 | 0.175 | 0.00849 | -0.08 | 20.606
-2 | 0.238 | 0.00841 | -0.081 | 28.263
-1.5 | 0.3 | 0.00829 | -0.082 | 36.244
-1 | 0.364 | 0.00826 | -0.083 | 44.113
-0.5 | 0.427 | 0.0082 | -0.083 | 52.058
0 | 0.49 | 0.0063 | -0.084 | 77.69
0.5 | 0.552 | 0.00641 | -0.085 | 86.08
1 | 0.613 | 0.00605 | -0.086 | 101.269
1.5 | 0.674 | 0.0064 | -0.086 | 105.308
2 | 0.735 | 0.00644 | -0.087 | 114.102
2.5 | 0.795 | 0.00653 | -0.088 | 121.723
3 | 0.856 | 0.00667 | -0.088 | 128.244
3.5 | 0.916 | 0.00682 | -0.089 | 134.384
4 | 0.976 | 0.00697 | -0.09 | 140.024
4.5 | 1.028 | 0.00715 | -0.09 | 143.826
5 | 1.084 | 0.00734 | -0.091 | 147.704
5.5 | 1.138 | 0.00757 | -0.092 | 150.399
6 | 1.191 | 0.00784 | -0.092 | 151.893
6.5 | 1.221 | 0.01727 | -0.091 | 70.705
7 | 1.268 | 0.01814 | -0.092 | 69.9
7.5 | 1.312 | 0.01908 | -0.092 | 68.762
8 | 1.352 | 0.02016 | -0.093 | 67.075
8.5 | 1.386 | 0.02137 | -0.094 | 64.859
9 | 1.413 | 0.02255 | -0.094 | 62.667
9.5 | 1.434 | 0.02389 | -0.095 | 60.002
10 | 1.447 | 0.02537 | -0.095 | 57.02
10.5 | 1.448 | 0.0269 | -0.096 | 53.836
11 | 1.435 | 0.02859 | -0.097 | 50.185
11.5 | 1.41 | 0.03068 | -0.097 | 45.953
12 | 1.372 | 0.03286 | -0.097 | 41.763
12.5 | 1.317 | 0.03559 | -0.097 | 37.021
13 | 1.08 | 0.09226 | -0.052 | 11.708
13.5 | 1.02 | 0.10087 | -0.049 | 10.113
14 | 0.952 | 0.10848 | -0.046 | 8.779
14.5 | 0.878 | 0.11746 | -0.045 | 7.479
15 | 0.798 | 0.12938 | -0.044 | 6.169
15.5 | 0.713 | 0.13875 | -0.042 | 5.137

## 46. Re 1M Mach 0.25 (2)
BIGFOIL.COM POLAR EXPORT
NACA65-614 a=0.5
NACA65-614 a=0.5 |  |  |  | Cl Max: | 1.3583 | at alpha= | 16 | deg
XFOIL ncrit=9 |  |  |  | L/D Max: | 160.341 | at alpha= | 6 | deg
Re: | 1000000 |  |  | Cd Min: | 0.22615 | at alpha= | -20 | deg
Mach: | 0.25 |  |  | Cl=0 at alpha= | -4.1173 | deg
|  |  |  | @ Cl=0.1, Cd= | 0.009845
|  |  |  | @ Cl=0.4, Cd= | 0.0067228
|  |  |  | @ Cl=0.6, Cd= | 0.0063254
alpha (deg) | Cl | Cd | Cm | Cl/Cd
-20 | -0.5085 | 0.22615 | 0.0032 | -2.2485
-19.5 | -0.489 | 0.22021 | -0.001 | -2.2206
-18.5 | -0.4413 | 0.207 | -0.0125 | -2.1319
-18 | -0.4269 | 0.20079 | -0.0151 | -2.1261
-17.5 | -0.4126 | 0.19318 | -0.019 | -2.1358
-17 | -0.399 | 0.18556 | -0.0233 | -2.1502
-16.5 | -0.3796 | 0.17922 | -0.0262 | -2.1181
-16 | -0.3609 | 0.17338 | -0.0297 | -2.0816
-15.5 | -0.3442 | 0.16646 | -0.0335 | -2.0678
-15 | -0.3297 | 0.15853 | -0.0379 | -2.0797
-14.5 | -0.3197 | 0.15021 | -0.0427 | -2.1284
-14 | -0.3043 | 0.14259 | -0.046 | -2.1341
-13.5 | -0.2865 | 0.13656 | -0.049 | -2.098
-13 | -0.2703 | 0.13037 | -0.0524 | -2.0733
-12.5 | -0.2649 | 0.12143 | -0.0576 | -2.1815
-12 | -0.2547 | 0.11362 | -0.0615 | -2.2417
-11.5 | -0.2464 | 0.10538 | -0.0654 | -2.3382
-10.5 | -0.2341 | 0.09014 | -0.0723 | -2.5971
-10 | -0.2381 | 0.08101 | -0.0768 | -2.9391
-9.5 | -0.253 | 0.07047 | -0.0825 | -3.5902
-9 | -0.296 | 0.05546 | -0.0949 | -5.3372
-8.5 | -0.3548 | 0.04243 | -0.0969 | -8.362
-8 | -0.4083 | 0.02305 | -0.0929 | -17.7137
-7.5 | -0.3589 | 0.02185 | -0.0922 | -16.4256
-7 | -0.3184 | 0.01777 | -0.0906 | -17.9178
-6.5 | -0.2643 | 0.01677 | -0.0903 | -15.7603
-6 | -0.2096 | 0.01562 | -0.0899 | -13.4187
-5.5 | -0.1557 | 0.01373 | -0.0895 | -11.3401
-5 | -0.1001 | 0.01247 | -0.0893 | -8.0273
-4.5 | -0.0434 | 0.01166 | -0.0892 | -3.7221
-4 | 0.0133 | 0.0109 | -0.0892 | 1.2202
-3.5 | 0.0707 | 0.01028 | -0.0892 | 6.8774
-3 | 0.1266 | 0.00945 | -0.0891 | 13.3968
-2.5 | 0.1847 | 0.00914 | -0.0894 | 20.2079
-2 | 0.2438 | 0.00889 | -0.0899 | 27.4241
-1.5 | 0.3026 | 0.00856 | -0.0903 | 35.3505
-1 | 0.3561 | 0.00732 | -0.0906 | 48.6475
-0.5 | 0.4105 | 0.00658 | -0.0907 | 62.386
0 | 0.4676 | 0.0064 | -0.0908 | 73.0625
0.5 | 0.5217 | 0.00626 | -0.0899 | 83.3387
1 | 0.5792 | 0.0063 | -0.0899 | 91.9365
1.5 | 0.6365 | 0.00637 | -0.0899 | 99.9215
2 | 0.6932 | 0.00653 | -0.0899 | 106.1562
2.5 | 0.7481 | 0.00658 | -0.0893 | 113.693
3 | 0.8061 | 0.00665 | -0.0895 | 121.218
3.5 | 0.8736 | 0.00674 | -0.0919 | 129.6142
4 | 0.9481 | 0.00687 | -0.0958 | 138.0058
4.5 | 1.0243 | 0.00691 | -0.1001 | 148.2344
5 | 1.0733 | 0.00695 | -0.0986 | 154.4317
5.5 | 1.1239 | 0.00706 | -0.0974 | 159.1926
6 | 1.1753 | 0.00733 | -0.0964 | 160.3411
6.5 | 1.2078 | 0.00843 | -0.0923 | 143.274
7 | 1.1907 | 0.01087 | -0.0801 | 109.54
7.5 | 1.1687 | 0.01393 | -0.0691 | 83.8981
8 | 1.152 | 0.01771 | -0.0608 | 65.048
8.5 | 1.1451 | 0.02148 | -0.0546 | 53.3101
9 | 1.1537 | 0.0246 | -0.0504 | 46.8984
9.5 | 1.1733 | 0.02714 | -0.0473 | 43.2314
10 | 1.1941 | 0.02977 | -0.0446 | 40.1108
10.5 | 1.2155 | 0.03248 | -0.0422 | 37.423
11 | 1.2326 | 0.03567 | -0.0398 | 34.5556
11.5 | 1.2531 | 0.03871 | -0.0377 | 32.3715
12 | 1.2723 | 0.042 | -0.0359 | 30.2929
12.5 | 1.279 | 0.04654 | -0.0337 | 27.4817
13 | 1.3032 | 0.04965 | -0.0325 | 26.2477
13.5 | 1.3191 | 0.05366 | -0.0313 | 24.5826
14 | 1.3236 | 0.05896 | -0.03 | 22.4491
14.5 | 1.336 | 0.06369 | -0.0292 | 20.9766
15 | 1.3479 | 0.06868 | -0.0288 | 19.6258
15.5 | 1.3562 | 0.07425 | -0.0287 | 18.2653
16 | 1.3583 | 0.08084 | -0.0291 | 16.8023
16.5 | 1.3566 | 0.08821 | -0.03 | 15.3792
17 | 1.356 | 0.09583 | -0.0316 | 14.1501
17.5 | 1.3553 | 0.10384 | -0.034 | 13.0518
18 | 1.3469 | 0.11326 | -0.0374 | 11.8921
18.5 | 1.3349 | 0.12366 | -0.0418 | 10.7949
19 | 1.3163 | 0.13552 | -0.0478 | 9.713
19.5 | 1.2895 | 0.14946 | -0.0556 | 8.6277
20 | 1.2633 | 0.16406 | -0.0646 | 7.7002

## 47. Re 1M Mach 0.50 (1)
BIGFOIL.COM POLAR EXPORT
NACA65-614 a=0.5
NACA65-614 a=0.5 |  |  |  | Cl Max: | 1.39 | at alpha= | 8 | deg
JavaFoil+Calcfoil stall+Eppler ext transition |  |  |  | L/D Max: | 138.126 | at alpha= | 5 | deg
Re: | 1000000 |  |  | Cd Min: | 0.00676 | at alpha= | 0 | deg
Mach: | 0.5 |  |  | Cl=0 at alpha= | -3.9242 | deg
|  |  |  | @ Cl=0.1, Cd= | 0.009138
|  |  |  | @ Cl=0.4, Cd= | 0.0085689
|  |  |  | @ Cl=0.6, Cd= | 0.0068197
alpha (deg) | Cl | Cd | Cm | Cl/Cd
-20 | -0.896 | 0.19307 | -0.035 | -4.642
-19.5 | -0.868 | 0.18714 | -0.034 | -4.637
-19 | -0.84 | 0.18044 | -0.035 | -4.656
-18.5 | -0.813 | 0.17496 | -0.035 | -4.646
-18 | -0.785 | 0.17263 | -0.035 | -4.55
-17.5 | -0.758 | 0.16485 | -0.035 | -4.599
-17 | -0.73 | 0.16768 | -0.035 | -4.355
-16.5 | -0.701 | 0.15985 | -0.034 | -4.387
-16 | -0.673 | 0.15479 | -0.034 | -4.351
-15.5 | -0.646 | 0.15068 | -0.035 | -4.287
-15 | -0.618 | 0.13946 | -0.035 | -4.435
-14.5 | -0.591 | 0.13791 | -0.035 | -4.284
-14 | -0.563 | 0.13408 | -0.036 | -4.2
-13.5 | -0.534 | 0.12733 | -0.034 | -4.196
-13 | -0.506 | 0.12304 | -0.034 | -4.116
-12.5 | -0.479 | 0.12 | -0.034 | -3.99
-12 | -0.451 | 0.1166 | -0.034 | -3.868
-11.5 | -0.423 | 0.1526 | -0.034 | -2.773
-11 | -0.395 | 0.10923 | -0.035 | -3.62
-10.5 | -0.368 | 0.10488 | -0.035 | -3.505
-10 | -0.339 | 0.09678 | -0.033 | -3.505
-9.5 | -0.311 | 0.0921 | -0.034 | -3.381
-9 | -0.284 | 0.08736 | -0.034 | -3.246
-8.5 | -0.256 | 0.08516 | -0.034 | -3.002
-8 | -0.228 | 0.07994 | -0.035 | -2.851
-7.5 | -0.2 | 0.07791 | -0.035 | -2.568
-7 | -0.172 | 0.06622 | -0.033 | -2.597
-6.5 | -0.234 | 0.04966 | -0.035 | -4.703
-6 | -0.206 | 0.04463 | -0.035 | -4.623
-5.5 | -0.164 | 0.04119 | -0.036 | -3.989
-5 | -0.116 | 0.0385 | -0.037 | -3.014
-4.5 | -0.064 | 0.03634 | -0.038 | -1.762
-4 | -0.01 | 0.03432 | -0.041 | -0.299
-3.5 | 0.056 | 0.00924 | -0.088 | 6.019
-3 | 0.125 | 0.00908 | -0.089 | 13.749
-2.5 | 0.195 | 0.00896 | -0.09 | 21.729
-2 | 0.265 | 0.00885 | -0.091 | 29.939
-1.5 | 0.335 | 0.00828 | -0.091 | 40.515
-1 | 0.407 | 0.0086 | -0.092 | 47.362
-0.5 | 0.477 | 0.00852 | -0.092 | 56.005
0 | 0.542 | 0.00676 | -0.093 | 80.193
0.5 | 0.61 | 0.00683 | -0.094 | 89.33
1 | 0.678 | 0.00692 | -0.095 | 98.108
1.5 | 0.746 | 0.00705 | -0.095 | 105.907
2 | 0.814 | 0.00719 | -0.096 | 113.181
2.5 | 0.881 | 0.00734 | -0.097 | 119.978
3 | 0.948 | 0.00757 | -0.098 | 125.285
3.5 | 1.015 | 0.0078 | -0.098 | 130.151
4 | 1.081 | 0.00805 | -0.099 | 134.244
4.5 | 1.134 | 0.00834 | -0.1 | 136.055
5 | 1.194 | 0.00865 | -0.101 | 138.126
5.5 | 1.25 | 0.0091 | -0.101 | 137.449
6 | 1.283 | 0.02046 | -0.1 | 62.696
6.5 | 1.327 | 0.0217 | -0.101 | 61.145
7 | 1.363 | 0.0233 | -0.102 | 58.496
7.5 | 1.386 | 0.02505 | -0.102 | 55.345
8 | 1.39 | 0.02693 | -0.103 | 51.602
8.5 | 1.341 | 0.0291 | -0.103 | 46.1
9 | 0.922 | 0.06548 | -0.041 | 14.081
9.5 | 0.729 | 0.08682 | -0.041 | 8.4
10 | 0.756 | 0.08135 | -0.042 | 9.29
10.5 | 0.783 | 0.09973 | -0.046 | 7.847
11 | 0.809 | 0.09858 | -0.046 | 8.205
11.5 | 0.835 | 0.10787 | -0.046 | 7.739
12 | 0.862 | 0.11289 | -0.052 | 7.639
12.5 | 0.888 | 0.11642 | -0.052 | 7.63
13 | 0.914 | 0.12011 | -0.052 | 7.611

## 48. Re 1M Mach 0.50 (2)
BIGFOIL.COM POLAR EXPORT
NACA65-614 a=0.5
NACA65-614 a=0.5 |  |  |  | Cl Max: | 1.2979 | at alpha= | 6 | deg
XFOIL ncrit=9 |  |  |  | L/D Max: | 152.221 | at alpha= | 5.5 | deg
Re: | 1000000 |  |  | Cd Min: | 0.24466 | at alpha= | -20 | deg
Mach: | 0.5 |  |  | Cl=0 at alpha= | -4.1912 | deg
|  |  |  | @ Cl=0.1, Cd= | 0.011709
|  |  |  | @ Cl=0.4, Cd= | 0.0090557
|  |  |  | @ Cl=0.6, Cd= | 0.0070315
alpha (deg) | Cl | Cd | Cm | Cl/Cd
-20 | -0.5282 | 0.24466 | 0.0034 | -2.1589
-19 | -0.4896 | 0.23109 | -0.0036 | -2.1187
-18.5 | -0.4676 | 0.2236 | -0.0081 | -2.0912
-18 | -0.4459 | 0.21539 | -0.0131 | -2.0702
-17.5 | -0.4249 | 0.20754 | -0.0181 | -2.0473
-17 | -0.4031 | 0.1995 | -0.0225 | -2.0206
-16.5 | -0.3799 | 0.19254 | -0.0266 | -1.9731
-16 | -0.357 | 0.18539 | -0.0311 | -1.9257
-15.5 | -0.3353 | 0.17784 | -0.0356 | -1.8854
-15 | -0.3164 | 0.16943 | -0.0408 | -1.8674
-14.5 | -0.2989 | 0.16123 | -0.0459 | -1.8539
-14 | -0.2746 | 0.15432 | -0.049 | -1.7794
-13.5 | -0.2538 | 0.1473 | -0.0531 | -1.723
-13 | -0.2343 | 0.14007 | -0.0572 | -1.6727
-12.5 | -0.2219 | 0.13132 | -0.0628 | -1.6898
-12 | -0.2063 | 0.12363 | -0.067 | -1.6687
-11.5 | -0.1918 | 0.1157 | -0.0713 | -1.6577
-11 | -0.1694 | 0.10984 | -0.0736 | -1.5422
-10.5 | -0.1537 | 0.10301 | -0.0773 | -1.4921
-10 | -0.1472 | 0.09429 | -0.083 | -1.5611
-9.5 | -0.1459 | 0.08466 | -0.087 | -1.7234
-9 | -0.1311 | 0.07917 | -0.0898 | -1.6559
-8.5 | -0.1267 | 0.07152 | -0.0942 | -1.7715
-8 | -0.1277 | 0.06347 | -0.099 | -2.012
-7.5 | -0.134 | 0.05475 | -0.1056 | -2.4475
-7 | -0.1606 | 0.0456 | -0.112 | -3.5219
-6.5 | -0.1735 | 0.03669 | -0.1136 | -4.7288
-6 | -0.1721 | 0.02782 | -0.1123 | -6.1862
-5.5 | -0.1356 | 0.0236 | -0.1104 | -5.7458
-5 | -0.0931 | 0.01825 | -0.1079 | -5.1014
-4.5 | -0.0386 | 0.01515 | -0.1063 | -2.5479
-4 | 0.0239 | 0.01326 | -0.1052 | 1.8024
-3.5 | 0.0885 | 0.01187 | -0.1044 | 7.4558
-3 | 0.1534 | 0.01096 | -0.1038 | 13.9964
-2.5 | 0.2161 | 0.00997 | -0.1031 | 21.675
-2 | 0.282 | 0.0096 | -0.1031 | 29.375
-1.5 | 0.3488 | 0.00927 | -0.1033 | 37.6268
-1 | 0.4157 | 0.00899 | -0.1036 | 46.2403
-0.5 | 0.4729 | 0.00746 | -0.1035 | 63.3914
0 | 0.5367 | 0.00713 | -0.1035 | 75.2735
0.5 | 0.5986 | 0.00703 | -0.1026 | 85.1494
1 | 0.6631 | 0.0071 | -0.1023 | 93.3944
1.5 | 0.7291 | 0.0072 | -0.1024 | 101.2639
2 | 0.794 | 0.00733 | -0.1022 | 108.322
2.5 | 0.8577 | 0.00754 | -0.1017 | 113.7533
3 | 0.9191 | 0.00767 | -0.1006 | 119.8305
3.5 | 0.9937 | 0.00783 | -0.1021 | 126.9093
4 | 1.0803 | 0.00804 | -0.106 | 134.3657
4.5 | 1.1638 | 0.00818 | -0.1093 | 142.2738
5 | 1.2169 | 0.00818 | -0.1059 | 148.7653
5.5 | 1.268 | 0.00833 | -0.1022 | 152.2209
6 | 1.2979 | 0.00903 | -0.095 | 143.732
7.5 | 1.1769 | 0.02316 | -0.058 | 50.8161
8 | 1.1469 | 0.029 | -0.0505 | 39.5483
8.5 | 1.1307 | 0.03455 | -0.045 | 32.7265
9 | 1.1441 | 0.03859 | -0.0415 | 29.6476
9.5 | 1.1653 | 0.04234 | -0.0385 | 27.5224
10 | 1.1817 | 0.04665 | -0.0357 | 25.3312
10.5 | 1.1992 | 0.05114 | -0.0332 | 23.4494
11 | 1.2039 | 0.05692 | -0.0309 | 21.1507

## 49. Re 2M Mach 0.00 (1)
BIGFOIL.COM POLAR EXPORT
NACA65-614 a=0.5
NACA65-614 a=0.5 |  |  |  | Cl Max: | 1.479 | at alpha= | 11.5 | deg
JavaFoil+Calcfoil stall+Eppler ext transition |  |  |  | L/D Max: | 191.792 | at alpha= | 4 | deg
Re: | 2000000 |  |  | Cd Min: | 0.00497 | at alpha= | 4 | deg
Mach: | 0 |  |  | Cl=0 at alpha= | -3.9083 | deg
|  |  |  | @ Cl=0.1, Cd= | 0.007531
|  |  |  | @ Cl=0.4, Cd= | 0.005774
|  |  |  | @ Cl=0.6, Cd= | 0.0054067
alpha (deg) | Cl | Cd | Cm | Cl/Cd
-18.5 | -0.45 | 0.16911 | -0.025 | -2.66
-18 | -0.464 | 0.15978 | -0.026 | -2.903
-17.5 | -0.478 | 0.15045 | -0.026 | -3.175
-17 | -0.491 | 0.14471 | -0.026 | -3.39
-16.5 | -0.503 | 0.13849 | -0.027 | -3.633
-16 | -0.515 | 0.1274 | -0.027 | -4.041
-15.5 | -0.525 | 0.12412 | -0.028 | -4.23
-15 | -0.534 | 0.11376 | -0.028 | -4.694
-14.5 | -0.541 | 0.10763 | -0.029 | -5.027
-14 | -0.546 | 0.10327 | -0.029 | -5.286
-13.5 | -0.549 | 0.09574 | -0.03 | -5.73
-13 | -0.549 | 0.09014 | -0.03 | -6.085
-12.5 | -0.545 | 0.08467 | -0.031 | -6.443
-12 | -0.539 | 0.08025 | -0.031 | -6.719
-11.5 | -0.53 | 0.07477 | -0.032 | -7.084
-11 | -0.516 | 0.07046 | -0.032 | -7.327
-10.5 | -0.499 | 0.06579 | -0.033 | -7.591
-10 | -0.479 | 0.06152 | -0.033 | -7.781
-9.5 | -0.455 | 0.05715 | -0.035 | -7.96
-9 | -0.427 | 0.05397 | -0.035 | -7.907
-8.5 | -0.394 | 0.05109 | -0.034 | -7.721
-8 | -0.36 | 0.04785 | -0.035 | -7.532
-7.5 | -0.324 | 0.04422 | -0.038 | -7.331
-7 | -0.351 | 0.00882 | -0.071 | -39.756
-6.5 | -0.299 | 0.00867 | -0.072 | -34.451
-6 | -0.244 | 0.00843 | -0.072 | -28.909
-5.5 | -0.187 | 0.00823 | -0.073 | -22.755
-5 | -0.129 | 0.0081 | -0.074 | -15.975
-4.5 | -0.071 | 0.00794 | -0.075 | -8.891
-4 | -0.011 | 0.00775 | -0.075 | -1.448
-3.5 | 0.049 | 0.00765 | -0.076 | 6.363
-3 | 0.109 | 0.00751 | -0.077 | 14.512
-2.5 | 0.169 | 0.00736 | -0.078 | 23.015
-2 | 0.23 | 0.00728 | -0.078 | 31.637
-1.5 | 0.291 | 0.00717 | -0.079 | 40.574
-1 | 0.353 | 0.00709 | -0.08 | 49.733
-0.5 | 0.413 | 0.00541 | -0.081 | 76.46
0 | 0.474 | 0.00538 | -0.082 | 88.073
0.5 | 0.535 | 0.00537 | -0.082 | 99.61
1 | 0.595 | 0.0054 | -0.083 | 110.224
1.5 | 0.655 | 0.00548 | -0.084 | 119.502
2 | 0.716 | 0.00556 | -0.085 | 128.685
2.5 | 0.775 | 0.00538 | -0.085 | 143.954
3 | 0.835 | 0.0052 | -0.086 | 160.719
3.5 | 0.894 | 0.0052 | -0.087 | 171.978
4 | 0.953 | 0.00497 | -0.088 | 191.792
4.5 | 1.005 | 0.00581 | -0.088 | 173.127
5 | 1.06 | 0.00603 | -0.089 | 175.969
5.5 | 1.114 | 0.00626 | -0.089 | 177.845
6 | 1.165 | 0.00651 | -0.09 | 178.994
6.5 | 1.195 | 0.0143 | -0.089 | 83.539
7 | 1.242 | 0.015 | -0.09 | 82.822
7.5 | 1.287 | 0.01575 | -0.09 | 81.759
8 | 1.33 | 0.01658 | -0.091 | 80.208
8.5 | 1.368 | 0.01736 | -0.091 | 78.763
9 | 1.401 | 0.01824 | -0.092 | 76.783
9.5 | 1.429 | 0.01921 | -0.093 | 74.425
10 | 1.454 | 0.02026 | -0.093 | 71.765
10.5 | 1.47 | 0.02137 | -0.094 | 68.793
11 | 1.478 | 0.02257 | -0.094 | 65.481
11.5 | 1.479 | 0.02391 | -0.095 | 61.859
12 | 1.473 | 0.02515 | -0.095 | 58.6
12.5 | 1.461 | 0.02677 | -0.096 | 54.586
13 | 1.443 | 0.02849 | -0.096 | 50.633
13.5 | 1.418 | 0.0303 | -0.097 | 46.81
14 | 1.388 | 0.03235 | -0.097 | 42.902
14.5 | 1.353 | 0.03458 | -0.098 | 39.127
15 | 1.312 | 0.03764 | -0.098 | 34.871
15.5 | 1.267 | 0.04144 | -0.098 | 30.563
16 | 1.223 | 0.04377 | -0.098 | 27.942
16.5 | 1.132 | 0.06508 | -0.093 | 17.403

## 50. Re 2M Mach 0.00 (2)
BIGFOIL.COM POLAR EXPORT
NACA65-614 a=0.5
NACA65-614 a=0.5 |  |  |  | Cl Max: | 1.5774 | at alpha= | 19 | deg
XFOIL ncrit=9 |  |  |  | L/D Max: | 193.233 | at alpha= | 5 | deg
Re: | 2000000 |  |  | Cd Min: | 0.09361 | at alpha= | 20 | deg
Mach: | 0 |  |  | Cl=0 at alpha= | -4.0531 | deg
|  |  |  | @ Cl=0.1, Cd= | 0.007669
|  |  |  | @ Cl=0.4, Cd= | 0.0056092
|  |  |  | @ Cl=0.6, Cd= | 0.0048389
alpha (deg) | Cl | Cd | Cm | Cl/Cd
-16.5 | -0.9836 | 0.04401 | -0.0955 | -22.3495
-16 | -1.037 | 0.03389 | -0.0995 | -30.599
-15.5 | -1.054 | 0.02943 | -0.0972 | -35.8138
-15 | -1.0671 | 0.02623 | -0.0914 | -40.6824
-14.5 | -1.0495 | 0.0241 | -0.0881 | -43.5477
-14 | -1.0255 | 0.02171 | -0.0855 | -47.2363
-13.5 | -0.9955 | 0.01938 | -0.0834 | -51.3674
-13 | -0.9546 | 0.01797 | -0.0822 | -53.1219
-12.5 | -0.9094 | 0.01685 | -0.0815 | -53.9703
-12 | -0.8624 | 0.01586 | -0.0809 | -54.3758
-11.5 | -0.8148 | 0.01474 | -0.0803 | -55.2782
-11 | -0.7626 | 0.01419 | -0.0803 | -53.7421
-10.5 | -0.7092 | 0.01375 | -0.0804 | -51.5782
-10 | -0.6572 | 0.0131 | -0.0804 | -50.1679
-9.5 | -0.6017 | 0.01294 | -0.0807 | -46.4992
-9 | -0.5465 | 0.01271 | -0.081 | -42.9976
-8.5 | -0.4926 | 0.01218 | -0.0811 | -40.4433
-7.5 | -0.3833 | 0.01129 | -0.0817 | -33.9504
-7 | -0.3274 | 0.011 | -0.0821 | -29.7636
-6.5 | -0.2716 | 0.01068 | -0.0824 | -25.4307
-6 | -0.2185 | 0.00976 | -0.0824 | -22.3873
-5.5 | -0.1628 | 0.00938 | -0.0828 | -17.3561
-5 | -0.107 | 0.00899 | -0.0832 | -11.9021
-4.5 | -0.0505 | 0.00864 | -0.0836 | -5.8449
-4 | 0.006 | 0.0083 | -0.0841 | 0.72289
-3.5 | 0.0619 | 0.00789 | -0.0845 | 7.8454
-3 | 0.1188 | 0.00756 | -0.085 | 15.7143
-2.5 | 0.1763 | 0.00736 | -0.0856 | 23.9538
-2 | 0.2338 | 0.00718 | -0.0862 | 32.5627
-1.5 | 0.2911 | 0.00703 | -0.0869 | 41.4083
-1 | 0.3475 | 0.00662 | -0.0875 | 52.4924
-0.5 | 0.401 | 0.00559 | -0.088 | 71.7352
0 | 0.4572 | 0.0052 | -0.0886 | 87.9231
0.5 | 0.5131 | 0.00494 | -0.0891 | 103.8664
1 | 0.568 | 0.00485 | -0.0891 | 117.1134
1.5 | 0.6256 | 0.00483 | -0.0897 | 129.5238
2 | 0.683 | 0.00485 | -0.0904 | 140.8247
2.5 | 0.7401 | 0.00489 | -0.0909 | 151.3497
3 | 0.7954 | 0.00498 | -0.0911 | 159.7189
3.5 | 0.851 | 0.00498 | -0.0914 | 170.8835
4 | 0.9044 | 0.00506 | -0.0912 | 178.7352
4.5 | 0.9592 | 0.0051 | -0.0913 | 188.0784
5 | 1.0222 | 0.00529 | -0.0934 | 193.2325
5.5 | 1.0862 | 0.00575 | -0.0961 | 188.9043
6 | 1.117 | 0.00723 | -0.0925 | 154.4952
6.5 | 1.1372 | 0.00907 | -0.0873 | 125.3804
7 | 1.1456 | 0.01069 | -0.0797 | 107.1656
7.5 | 1.1459 | 0.01245 | -0.0713 | 92.0402
8 | 1.1552 | 0.01442 | -0.0655 | 80.111
8.5 | 1.1724 | 0.0163 | -0.0612 | 71.9264
9 | 1.198 | 0.01789 | -0.0583 | 66.9648
9.5 | 1.223 | 0.01961 | -0.0555 | 62.3661
10 | 1.2514 | 0.0212 | -0.0533 | 59.0283
10.5 | 1.275 | 0.02316 | -0.0508 | 55.0518
11 | 1.3015 | 0.02499 | -0.0488 | 52.0808
11.5 | 1.3267 | 0.02696 | -0.0468 | 49.2099
12 | 1.3497 | 0.02919 | -0.0448 | 46.2384
12.5 | 1.3714 | 0.03161 | -0.0429 | 43.385
13 | 1.3968 | 0.03382 | -0.0414 | 41.301
13.5 | 1.419 | 0.03636 | -0.0399 | 39.0264
14 | 1.4375 | 0.03931 | -0.0384 | 36.5683
14.5 | 1.4533 | 0.04261 | -0.0369 | 34.107
15 | 1.4753 | 0.04545 | -0.036 | 32.4598
15.5 | 1.4949 | 0.04857 | -0.0351 | 30.7783
16 | 1.5134 | 0.05189 | -0.0344 | 29.1655
16.5 | 1.5235 | 0.05622 | -0.0337 | 27.0989
17 | 1.5365 | 0.06034 | -0.0333 | 25.464
17.5 | 1.5516 | 0.06435 | -0.0332 | 24.1119
18 | 1.5631 | 0.0689 | -0.0332 | 22.6865
18.5 | 1.5714 | 0.07395 | -0.0336 | 21.2495
19 | 1.5774 | 0.07947 | -0.0342 | 19.849
19.5 | 1.5695 | 0.08711 | -0.0355 | 18.0174
20 | 1.5714 | 0.09361 | -0.037 | 16.7867

## 51. Re 2M Mach 0.10 (1)
BIGFOIL.COM POLAR EXPORT
NACA65-614 a=0.5
NACA65-614 a=0.5 |  |  |  | Cl Max: | 1.475 | at alpha= | 11 | deg
JavaFoil+Calcfoil stall+Eppler ext transition |  |  |  | L/D Max: | 178.407 | at alpha= | 6 | deg
Re: | 2000000 |  |  | Cd Min: | 0.0052 | at alpha= | 3 | deg
Mach: | 0.1 |  |  | Cl=0 at alpha= | -3.9083 | deg
|  |  |  | @ Cl=0.1, Cd= | 0.007521
|  |  |  | @ Cl=0.4, Cd= | 0.0058129
|  |  |  | @ Cl=0.6, Cd= | 0.005442
alpha (deg) | Cl | Cd | Cm | Cl/Cd
-18 | -0.418 | 0.16459 | -0.026 | -2.54
-17.5 | -0.434 | 0.15483 | -0.026 | -2.805
-17 | -0.45 | 0.1488 | -0.026 | -3.024
-16.5 | -0.465 | 0.14208 | -0.026 | -3.275
-16 | -0.48 | 0.13043 | -0.027 | -3.679
-15.5 | -0.493 | 0.12534 | -0.027 | -3.934
-15 | -0.505 | 0.11739 | -0.028 | -4.303
-14.5 | -0.515 | 0.10982 | -0.029 | -4.692
-14 | -0.523 | 0.10403 | -0.029 | -5.03
-13.5 | -0.529 | 0.09671 | -0.029 | -5.471
-13 | -0.532 | 0.09065 | -0.03 | -5.868
-12.5 | -0.532 | 0.08603 | -0.03 | -6.179
-12 | -0.528 | 0.08149 | -0.031 | -6.479
-11.5 | -0.521 | 0.0756 | -0.032 | -6.888
-11 | -0.51 | 0.07099 | -0.032 | -7.178
-10.5 | -0.495 | 0.06617 | -0.033 | -7.474
-10 | -0.475 | 0.06214 | -0.033 | -7.649
-9.5 | -0.453 | 0.05758 | -0.035 | -7.86
-9 | -0.425 | 0.05433 | -0.035 | -7.829
-8.5 | -0.394 | 0.05125 | -0.034 | -7.695
-8 | -0.361 | 0.04723 | -0.037 | -7.654
-7.5 | -0.326 | 0.04365 | -0.04 | -7.458
-7 | -0.352 | 0.00871 | -0.071 | -40.376
-6.5 | -0.3 | 0.00867 | -0.072 | -34.554
-6 | -0.245 | 0.00844 | -0.073 | -28.98
-5.5 | -0.188 | 0.0083 | -0.074 | -22.648
-5 | -0.13 | 0.00811 | -0.074 | -16.038
-4.5 | -0.071 | 0.00795 | -0.075 | -8.926
-4 | -0.011 | 0.00777 | -0.076 | -1.45
-3.5 | 0.049 | 0.00764 | -0.077 | 6.398
-3 | 0.109 | 0.0075 | -0.077 | 14.597
-2.5 | 0.17 | 0.00739 | -0.078 | 23.041
-2 | 0.231 | 0.00726 | -0.079 | 31.846
-1.5 | 0.292 | 0.00719 | -0.08 | 40.68
-1 | 0.354 | 0.00711 | -0.08 | 49.842
-0.5 | 0.415 | 0.00539 | -0.081 | 77.044
0 | 0.476 | 0.00542 | -0.082 | 87.974
0.5 | 0.537 | 0.0054 | -0.083 | 99.474
1 | 0.598 | 0.00544 | -0.084 | 110.022
1.5 | 0.659 | 0.0055 | -0.084 | 119.731
2 | 0.719 | 0.00536 | -0.085 | 134.123
2.5 | 0.779 | 0.00542 | -0.086 | 143.728
3 | 0.839 | 0.0052 | -0.087 | 161.278
3.5 | 0.898 | 0.00524 | -0.087 | 171.555
4 | 0.958 | 0.00574 | -0.088 | 166.77
4.5 | 1.01 | 0.00585 | -0.089 | 172.635
5 | 1.065 | 0.00607 | -0.089 | 175.409
5.5 | 1.119 | 0.00629 | -0.09 | 177.872
6 | 1.17 | 0.00656 | -0.09 | 178.407
6.5 | 1.2 | 0.01443 | -0.089 | 83.141
7 | 1.247 | 0.01514 | -0.09 | 82.383
7.5 | 1.292 | 0.0159 | -0.091 | 81.249
8 | 1.334 | 0.01675 | -0.091 | 79.646
8.5 | 1.372 | 0.01757 | -0.092 | 78.072
9 | 1.404 | 0.01846 | -0.093 | 76.048
9.5 | 1.432 | 0.01945 | -0.093 | 73.608
10 | 1.455 | 0.02057 | -0.094 | 70.733
10.5 | 1.469 | 0.02167 | -0.094 | 67.802
11 | 1.475 | 0.02291 | -0.095 | 64.371
11.5 | 1.473 | 0.02427 | -0.095 | 60.688
12 | 1.464 | 0.02568 | -0.096 | 57.009
12.5 | 1.448 | 0.02725 | -0.096 | 53.134
13 | 1.425 | 0.02902 | -0.097 | 49.09
13.5 | 1.395 | 0.03089 | -0.097 | 45.161
14 | 1.36 | 0.03314 | -0.098 | 41.025
14.5 | 1.319 | 0.03551 | -0.098 | 37.143
15 | 1.27 | 0.03947 | -0.098 | 32.184
15.5 | 1.216 | 0.04451 | -0.097 | 27.314
16 | 1.166 | 0.04722 | -0.098 | 24.697

## 52. Re 2M Mach 0.10 (2)
BIGFOIL.COM POLAR EXPORT
NACA65-614 a=0.5
NACA65-614 a=0.5 |  |  |  | Cl Max: | 1.5625 | at alpha= | 18.5 | deg
XFOIL ncrit=9 |  |  |  | L/D Max: | 193.71 | at alpha= | 5 | deg
Re: | 2000000 |  |  | Cd Min: | 0.20754 | at alpha= | -19 | deg
Mach: | 0.1 |  |  | Cl=0 at alpha= | -4.0538 | deg
|  |  |  | @ Cl=0.1, Cd= | 0.007707
|  |  |  | @ Cl=0.4, Cd= | 0.0056897
|  |  |  | @ Cl=0.6, Cd= | 0.0048551
alpha (deg) | Cl | Cd | Cm | Cl/Cd
-19 | -0.4687 | 0.20754 | -0.0065 | -2.2584
-18.5 | -0.4512 | 0.20186 | -0.0101 | -2.2352
-18 | -0.4333 | 0.19602 | -0.0139 | -2.2105
-17.5 | -0.4153 | 0.19006 | -0.0177 | -2.1851
-15.5 | -0.9472 | 0.03911 | -0.1002 | -24.2189
-15 | -1.0022 | 0.03089 | -0.0998 | -32.4442
-14 | -1.0088 | 0.02449 | -0.0902 | -41.1923
-13.5 | -0.9895 | 0.02136 | -0.0871 | -46.3249
-13 | -0.9551 | 0.01927 | -0.0852 | -49.5641
-12.5 | -0.9125 | 0.01781 | -0.0841 | -51.2353
-12 | -0.867 | 0.01656 | -0.0831 | -52.3551
-11.5 | -0.8201 | 0.01532 | -0.0823 | -53.5313
-11 | -0.7688 | 0.01452 | -0.082 | -52.9477
-10.5 | -0.7153 | 0.01399 | -0.0819 | -51.1294
-10 | -0.663 | 0.01324 | -0.0817 | -50.0755
-9.5 | -0.6066 | 0.0131 | -0.0819 | -46.3053
-9 | -0.5508 | 0.01285 | -0.0821 | -42.8638
-8.5 | -0.4946 | 0.01262 | -0.0824 | -39.1918
-8 | -0.4425 | 0.01166 | -0.0822 | -37.9503
-7.5 | -0.3858 | 0.01143 | -0.0826 | -33.7533
-7 | -0.3295 | 0.01113 | -0.0829 | -29.6047
-6.5 | -0.2733 | 0.01078 | -0.0832 | -25.3525
-6 | -0.2194 | 0.00991 | -0.0832 | -22.1393
-5.5 | -0.1637 | 0.00946 | -0.0835 | -17.3044
-5 | -0.1075 | 0.00905 | -0.0838 | -11.8785
-4.5 | -0.0506 | 0.00869 | -0.0843 | -5.8228
-4 | 0.0061 | 0.00833 | -0.0847 | 0.73229
-3.5 | 0.0625 | 0.00795 | -0.085 | 7.8616
-3 | 0.1196 | 0.00758 | -0.0855 | 15.7784
-2.5 | 0.1775 | 0.00738 | -0.0861 | 24.0515
-2 | 0.2354 | 0.0072 | -0.0868 | 32.6944
-1.5 | 0.293 | 0.00706 | -0.0874 | 41.5014
-1 | 0.3499 | 0.00666 | -0.088 | 52.5375
-0.5 | 0.4036 | 0.00562 | -0.0886 | 71.8149
0 | 0.4601 | 0.00522 | -0.0892 | 88.1418
0.5 | 0.5163 | 0.00496 | -0.0896 | 104.0927
1 | 0.5716 | 0.00486 | -0.0896 | 117.6132
1.5 | 0.6296 | 0.00485 | -0.0903 | 129.8144
2 | 0.6873 | 0.00486 | -0.0909 | 141.4198
2.5 | 0.7446 | 0.00491 | -0.0914 | 151.6497
3 | 0.8005 | 0.005 | -0.0917 | 160.1
3.5 | 0.8564 | 0.005 | -0.0919 | 171.28
4 | 0.91 | 0.00509 | -0.0917 | 178.7819
4.5 | 0.9652 | 0.00512 | -0.0917 | 188.5156
5 | 1.0286 | 0.00531 | -0.0939 | 193.71
5.5 | 1.0925 | 0.0058 | -0.0964 | 188.3621
6 | 1.1223 | 0.00733 | -0.0926 | 153.1105
6.5 | 1.1411 | 0.00919 | -0.087 | 124.1676
7.5 | 1.1452 | 0.01272 | -0.0704 | 90.0314
8 | 1.1542 | 0.0148 | -0.0646 | 77.9865
8.5 | 1.1721 | 0.01672 | -0.0604 | 70.1017
9 | 1.198 | 0.01835 | -0.0575 | 65.2861
9.5 | 1.2229 | 0.02013 | -0.0548 | 60.7501
10 | 1.2507 | 0.02181 | -0.0525 | 57.3453
10.5 | 1.2737 | 0.02387 | -0.0499 | 53.3599
11 | 1.3009 | 0.0257 | -0.0479 | 50.6187
11.5 | 1.3259 | 0.02777 | -0.0458 | 47.7458
12 | 1.3478 | 0.03015 | -0.0438 | 44.7032
12.5 | 1.3707 | 0.03257 | -0.0419 | 42.0847
13 | 1.3956 | 0.0349 | -0.0405 | 39.9885
13.5 | 1.4175 | 0.03755 | -0.0389 | 37.7497
14 | 1.4336 | 0.0408 | -0.0372 | 35.1373
14.5 | 1.4527 | 0.0439 | -0.0359 | 33.0911
15 | 1.4739 | 0.04692 | -0.035 | 31.413
15.5 | 1.4925 | 0.05025 | -0.0341 | 29.7015
16 | 1.5088 | 0.05393 | -0.0334 | 27.977
16.5 | 1.516 | 0.05871 | -0.0326 | 25.8218
17 | 1.5328 | 0.06255 | -0.0324 | 24.5052
17.5 | 1.5471 | 0.0668 | -0.0323 | 23.1602
18 | 1.5571 | 0.07167 | -0.0325 | 21.726
18.5 | 1.5625 | 0.07727 | -0.033 | 20.2213
19 | 1.559 | 0.08432 | -0.0339 | 18.4891
19.5 | 1.559 | 0.09112 | -0.0354 | 17.1093
20 | 1.5582 | 0.09826 | -0.0373 | 15.8579

## 53. Re 2M Mach 0.25 (1)
BIGFOIL.COM POLAR EXPORT
NACA65-614 a=0.5
NACA65-614 a=0.5 |  |  |  | Cl Max: | 1.454 | at alpha= | 10.5 | deg
JavaFoil+Calcfoil stall+Eppler ext transition |  |  |  | L/D Max: | 175.3 | at alpha= | 5.5 | deg
Re: | 2000000 |  |  | Cd Min: | 0.00505 | at alpha= | 3 | deg
Mach: | 0.25 |  |  | Cl=0 at alpha= | -3.9032 | deg
|  |  |  | @ Cl=0.1, Cd= | 0.0076129
|  |  |  | @ Cl=0.4, Cd= | 0.0071457
|  |  |  | @ Cl=0.6, Cd= | 0.0055229
alpha (deg) | Cl | Cd | Cm | Cl/Cd
-15.5 | -0.171 | 0.13702 | -0.028 | -1.246
-15 | -0.228 | 0.13832 | -0.028 | -1.65
-14.5 | -0.275 | 0.12979 | -0.028 | -2.119
-14 | -0.316 | 0.12157 | -0.028 | -2.599
-13.5 | -0.352 | 0.11122 | -0.028 | -3.164
-13 | -0.383 | 0.10186 | -0.029 | -3.76
-12.5 | -0.409 | 0.09576 | -0.029 | -4.268
-12 | -0.429 | 0.09082 | -0.03 | -4.719
-11.5 | -0.442 | 0.08282 | -0.031 | -5.342
-11 | -0.45 | 0.07526 | -0.032 | -5.977
-10.5 | -0.451 | 0.07073 | -0.032 | -6.37
-10 | -0.445 | 0.06524 | -0.033 | -6.814
-9.5 | -0.432 | 0.06029 | -0.034 | -7.166
-9 | -0.413 | 0.05635 | -0.035 | -7.337
-8.5 | -0.389 | 0.05254 | -0.035 | -7.398
-8 | -0.358 | 0.05448 | -0.03 | -6.565
-7.5 | -0.325 | 0.0462 | -0.035 | -7.031
-7 | -0.288 | 0.04291 | -0.039 | -6.704
-6.5 | -0.246 | 0.04057 | -0.039 | -6.07
-6 | -0.25 | 0.00859 | -0.075 | -29.042
-5.5 | -0.192 | 0.00846 | -0.076 | -22.706
-5 | -0.133 | 0.00824 | -0.076 | -16.145
-4.5 | -0.073 | 0.00802 | -0.077 | -9.067
-4 | -0.012 | 0.00788 | -0.078 | -1.467
-3.5 | 0.05 | 0.00775 | -0.079 | 6.478
-3 | 0.112 | 0.00758 | -0.079 | 14.829
-2.5 | 0.175 | 0.00747 | -0.08 | 23.427
-2 | 0.238 | 0.00738 | -0.081 | 32.197
-1.5 | 0.3 | 0.00727 | -0.082 | 41.346
-1 | 0.364 | 0.00718 | -0.083 | 50.698
-0.5 | 0.427 | 0.00712 | -0.083 | 59.987
0 | 0.49 | 0.00548 | -0.084 | 89.412
0.5 | 0.552 | 0.0055 | -0.085 | 100.417
1 | 0.615 | 0.00553 | -0.086 | 111.112
1.5 | 0.677 | 0.00565 | -0.087 | 119.879
2 | 0.738 | 0.00549 | -0.087 | 134.462
2.5 | 0.8 | 0.00527 | -0.088 | 151.762
3 | 0.861 | 0.00505 | -0.089 | 170.575
3.5 | 0.922 | 0.00579 | -0.089 | 159.077
4 | 0.982 | 0.00588 | -0.09 | 166.973
4.5 | 1.035 | 0.00604 | -0.091 | 171.273
5 | 1.091 | 0.00626 | -0.091 | 174.149
5.5 | 1.145 | 0.00653 | -0.092 | 175.3
6 | 1.197 | 0.00685 | -0.093 | 174.799
6.5 | 1.227 | 0.0152 | -0.092 | 80.712
7 | 1.273 | 0.01601 | -0.092 | 79.538
7.5 | 1.317 | 0.01684 | -0.093 | 78.234
8 | 1.358 | 0.01775 | -0.094 | 76.495
8.5 | 1.392 | 0.01875 | -0.094 | 74.209
9 | 1.419 | 0.01977 | -0.095 | 71.777
9.5 | 1.439 | 0.02093 | -0.095 | 68.781
10 | 1.453 | 0.02217 | -0.096 | 65.517
10.5 | 1.454 | 0.02356 | -0.097 | 61.731
11 | 1.441 | 0.02502 | -0.097 | 57.6
11.5 | 1.416 | 0.02685 | -0.098 | 52.759
12 | 1.379 | 0.02886 | -0.098 | 47.792
12.5 | 1.33 | 0.03078 | -0.099 | 43.212
13 | 1.269 | 0.03307 | -0.099 | 38.37
13.5 | 1.194 | 0.03656 | -0.099 | 32.65
14 | 0.967 | 0.09661 | -0.064 | 10.01
14.5 | 0.882 | 0.11034 | -0.054 | 7.996
15 | 0.8 | 0.12158 | -0.049 | 6.578
15.5 | 0.714 | 0.13108 | -0.047 | 5.448

## 54. Re 2M Mach 0.25 (2)
BIGFOIL.COM POLAR EXPORT
NACA65-614 a=0.5
NACA65-614 a=0.5 |  |  |  | Cl Max: | 1.4958 | at alpha= | 17 | deg
XFOIL ncrit=9 |  |  |  | L/D Max: | 194.497 | at alpha= | 5 | deg
Re: | 2000000 |  |  | Cd Min: | 0.22535 | at alpha= | -20 | deg
Mach: | 0.25 |  |  | Cl=0 at alpha= | -4.06 | deg
|  |  |  | @ Cl=0.1, Cd= | 0.0079169
|  |  |  | @ Cl=0.4, Cd= | 0.00616
|  |  |  | @ Cl=0.6, Cd= | 0.0049314
alpha (deg) | Cl | Cd | Cm | Cl/Cd
-20 | -0.5041 | 0.22535 | 0.002 | -2.237
-19.5 | -0.4882 | 0.21882 | -0.0015 | -2.2311
-19 | -0.4711 | 0.2121 | -0.0054 | -2.2211
-18.5 | -0.4541 | 0.20546 | -0.0094 | -2.2102
-18 | -0.435 | 0.19952 | -0.0134 | -2.1802
-17.5 | -0.416 | 0.19332 | -0.0174 | -2.1519
-17 | -0.3978 | 0.18653 | -0.0215 | -2.1326
-16.5 | -0.3826 | 0.17783 | -0.0258 | -2.1515
-15.5 | -0.3547 | 0.1614 | -0.0342 | -2.1976
-15 | -0.3342 | 0.15642 | -0.0377 | -2.1366
-14.5 | -0.3168 | 0.14995 | -0.0415 | -2.1127
-14 | -0.3168 | 0.13737 | -0.0466 | -2.3062
-13.5 | -0.308 | 0.12887 | -0.0508 | -2.39
-13 | -0.2913 | 0.12297 | -0.0543 | -2.3689
-12.5 | -0.2769 | 0.11644 | -0.058 | -2.378
-12 | -0.2878 | 0.10398 | -0.0635 | -2.7678
-11.5 | -0.5595 | 0.04761 | -0.1012 | -11.7517
-11 | -0.7568 | 0.0224 | -0.095 | -33.7857
-10.5 | -0.7295 | 0.01818 | -0.0923 | -40.1265
-10 | -0.6839 | 0.01595 | -0.0906 | -42.8777
-9.5 | -0.6278 | 0.01514 | -0.0898 | -41.4663
-9 | -0.5737 | 0.01393 | -0.0889 | -41.1845
-8.5 | -0.5137 | 0.01376 | -0.0886 | -37.3328
-8 | -0.4556 | 0.01322 | -0.0883 | -34.4629
-7.5 | -0.4 | 0.01223 | -0.0878 | -32.7065
-7 | -0.3407 | 0.01197 | -0.0878 | -28.4628
-6.5 | -0.2819 | 0.0115 | -0.0877 | -24.513
-6 | -0.223 | 0.0111 | -0.0878 | -20.0901
-5.5 | -0.1683 | 0.00996 | -0.0874 | -16.8976
-5 | -0.1099 | 0.00941 | -0.0875 | -11.6791
-4.5 | -0.0513 | 0.00898 | -0.0877 | -5.7127
-4 | 0.007 | 0.00857 | -0.0879 | 0.8168
-3.5 | 0.0662 | 0.00823 | -0.0883 | 8.0437
-3 | 0.1245 | 0.00769 | -0.0885 | 16.1899
-2.5 | 0.1842 | 0.00747 | -0.0891 | 24.6586
-2 | 0.2439 | 0.00734 | -0.0897 | 33.2289
-1.5 | 0.3036 | 0.00714 | -0.0903 | 42.521
-1 | 0.363 | 0.00682 | -0.0909 | 53.2258
-0.5 | 0.4185 | 0.00583 | -0.0915 | 71.7839
0 | 0.4759 | 0.00533 | -0.092 | 89.2871
0.5 | 0.5337 | 0.00512 | -0.0924 | 104.2383
1 | 0.5915 | 0.00493 | -0.0926 | 119.9797
1.5 | 0.6515 | 0.00494 | -0.0932 | 131.8826
2 | 0.711 | 0.00497 | -0.0938 | 143.0584
2.5 | 0.7699 | 0.00505 | -0.0943 | 152.4554
3 | 0.8286 | 0.00511 | -0.0947 | 162.1526
3.5 | 0.8865 | 0.00513 | -0.0948 | 172.807
4 | 0.9419 | 0.00523 | -0.0945 | 180.0956
4.5 | 0.9981 | 0.00528 | -0.0942 | 189.0341
5 | 1.0639 | 0.00547 | -0.0962 | 194.4973
5.5 | 1.1276 | 0.00605 | -0.0982 | 186.3802
6 | 1.1503 | 0.00786 | -0.0928 | 146.3486
6.5 | 1.1555 | 0.00981 | -0.0843 | 117.788
7 | 1.1453 | 0.01184 | -0.0737 | 96.7314
7.5 | 1.1444 | 0.01438 | -0.0662 | 79.5828
8 | 1.151 | 0.01702 | -0.0605 | 67.6263
8.5 | 1.1702 | 0.0192 | -0.0567 | 60.9479
9 | 1.1964 | 0.02111 | -0.0537 | 56.6746
9.5 | 1.2223 | 0.02312 | -0.051 | 52.8676
10 | 1.2477 | 0.02523 | -0.0484 | 49.453
10.5 | 1.2704 | 0.02765 | -0.0457 | 45.9458
11 | 1.2977 | 0.02984 | -0.0436 | 43.4886
11.5 | 1.3212 | 0.03241 | -0.0413 | 40.7652
12 | 1.3409 | 0.03539 | -0.0391 | 37.8892
12.5 | 1.3664 | 0.03802 | -0.0374 | 35.939
13 | 1.3899 | 0.04091 | -0.0357 | 33.9746
13.5 | 1.4012 | 0.04497 | -0.0336 | 31.1586
14 | 1.4209 | 0.04847 | -0.0323 | 29.315
14.5 | 1.441 | 0.05204 | -0.0311 | 27.6902
15 | 1.4581 | 0.05605 | -0.0302 | 26.0143
15.5 | 1.4635 | 0.06142 | -0.0292 | 23.8277
16 | 1.4781 | 0.06602 | -0.0288 | 22.3887
16.5 | 1.4889 | 0.07124 | -0.0286 | 20.8998
17 | 1.4958 | 0.07709 | -0.0289 | 19.4033
17.5 | 1.495 | 0.08418 | -0.0297 | 17.7596
18 | 1.4873 | 0.09252 | -0.0313 | 16.0754
18.5 | 1.4792 | 0.10133 | -0.0337 | 14.5978
19 | 1.4691 | 0.11076 | -0.037 | 13.2638
19.5 | 1.4537 | 0.12138 | -0.0413 | 11.9764
20 | 1.4357 | 0.13276 | -0.0468 | 10.8143

## 55. Re 2M Mach 0.50 (1)
BIGFOIL.COM POLAR EXPORT
NACA65-614 a=0.5
NACA65-614 a=0.5 |  |  |  | Cl Max: | 1.396 | at alpha= | 8 | deg
JavaFoil+Calcfoil stall+Eppler ext transition |  |  |  | L/D Max: | 162.432 | at alpha= | 5 | deg
Re: | 2000000 |  |  | Cd Min: | 0.00534 | at alpha= | 0.5 | deg
Mach: | 0.5 |  |  | Cl=0 at alpha= | -3.9058 | deg
|  |  |  | @ Cl=0.1, Cd= | 0.0080407
|  |  |  | @ Cl=0.4, Cd= | 0.0075268
|  |  |  | @ Cl=0.6, Cd= | 0.0054746
alpha (deg) | Cl | Cd | Cm | Cl/Cd
-20 | -0.898 | 0.17715 | -0.036 | -5.07
-19.5 | -0.869 | 0.16816 | -0.035 | -5.165
-19 | -0.841 | 0.16445 | -0.035 | -5.112
-18.5 | -0.813 | 0.15847 | -0.035 | -5.131
-18 | -0.786 | 0.15387 | -0.035 | -5.106
-17.5 | -0.758 | 0.14994 | -0.036 | -5.057
-17 | -0.731 | 0.14731 | -0.036 | -4.964
-16.5 | -0.702 | 0.14292 | -0.035 | -4.909
-16 | -0.674 | 0.13911 | -0.034 | -4.843
-15.5 | -0.646 | 0.13502 | -0.035 | -4.786
-15 | -0.619 | 0.12475 | -0.035 | -4.959
-14.5 | -0.591 | 0.12461 | -0.036 | -4.743
-14 | -0.563 | 0.12079 | -0.036 | -4.664
-13.5 | -0.535 | 0.11519 | -0.035 | -4.643
-13 | -0.507 | 0.10931 | -0.034 | -4.636
-12.5 | -0.479 | 0.10575 | -0.035 | -4.529
-12 | -0.451 | 0.10232 | -0.035 | -4.41
-11.5 | -0.423 | 0.12741 | -0.035 | -3.322
-11 | -0.396 | 0.09499 | -0.036 | -4.164
-10.5 | -0.368 | 0.09192 | -0.036 | -4.001
-10 | -0.339 | 0.08282 | -0.035 | -4.099
-9.5 | -0.312 | 0.07028 | -0.035 | -4.434
-9 | -0.284 | 0.06355 | -0.035 | -4.465
-8.5 | -0.256 | 0.07498 | -0.035 | -3.413
-8 | -0.228 | 0.05319 | -0.037 | -4.29
-7.5 | -0.2 | 0.04936 | -0.037 | -4.059
-7 | -0.172 | 0.05977 | -0.035 | -2.88
-6.5 | -0.234 | 0.04667 | -0.037 | -5.007
-6 | -0.206 | 0.04239 | -0.036 | -4.871
-5.5 | -0.164 | 0.03932 | -0.038 | -4.182
-5 | -0.116 | 0.03666 | -0.041 | -3.173
-4.5 | -0.08 | 0.00846 | -0.086 | -9.416
-4 | -0.013 | 0.00838 | -0.087 | -1.522
-3.5 | 0.056 | 0.00813 | -0.088 | 6.841
-3 | 0.125 | 0.00799 | -0.089 | 15.626
-2.5 | 0.195 | 0.00783 | -0.09 | 24.875
-2 | 0.265 | 0.0077 | -0.091 | 34.433
-1.5 | 0.335 | 0.00759 | -0.091 | 44.22
-1 | 0.407 | 0.00752 | -0.092 | 54.16
-0.5 | 0.477 | 0.00752 | -0.093 | 63.474
0 | 0.547 | 0.00595 | -0.094 | 91.944
0.5 | 0.615 | 0.00534 | -0.095 | 115.128
1 | 0.683 | 0.00592 | -0.095 | 115.326
1.5 | 0.751 | 0.00602 | -0.096 | 124.821
2 | 0.819 | 0.00611 | -0.097 | 134.068
2.5 | 0.887 | 0.00623 | -0.098 | 142.268
3 | 0.954 | 0.00639 | -0.098 | 149.387
3.5 | 1.022 | 0.00651 | -0.099 | 156.935
4 | 1.089 | 0.00672 | -0.1 | 161.969
4.5 | 1.142 | 0.00706 | -0.101 | 161.826
5 | 1.203 | 0.0074 | -0.101 | 162.432
5.5 | 1.258 | 0.00785 | -0.102 | 160.319
6 | 1.288 | 0.01808 | -0.101 | 71.208
6.5 | 1.332 | 0.01925 | -0.101 | 69.204
7 | 1.368 | 0.02061 | -0.102 | 66.369
7.5 | 1.392 | 0.02206 | -0.103 | 63.07
8 | 1.396 | 0.02377 | -0.103 | 58.702
8.5 | 1.347 | 0.02582 | -0.104 | 52.17
9 | 0.924 | 0.06197 | -0.048 | 14.909
9.5 | 0.731 | 0.06503 | -0.047 | 11.234
10 | 0.756 | 0.07442 | -0.046 | 10.166
10.5 | 0.783 | 0.08878 | -0.048 | 8.82
11 | 0.809 | 0.08884 | -0.048 | 9.109
11.5 | 0.835 | 0.09648 | -0.048 | 8.656
12 | 0.863 | 0.10053 | -0.053 | 8.582
12.5 | 0.889 | 0.10376 | -0.053 | 8.565
13 | 0.915 | 0.10709 | -0.053 | 8.541

## 56. Re 2M Mach 0.50 (2)
BIGFOIL.COM POLAR EXPORT
NACA65-614 a=0.5
NACA65-614 a=0.5 |  |  |  | Cl Max: | 1.3013 | at alpha= | 13 | deg
XFOIL ncrit=9 |  |  |  | L/D Max: | 195.824 | at alpha= | 5 | deg
Re: | 2000000 |  |  | Cd Min: | 0.24528 | at alpha= | -20 | deg
Mach: | 0.5 |  |  | Cl=0 at alpha= | -4.1206 | deg
|  |  |  | @ Cl=0.1, Cd= | 0.0090758
|  |  |  | @ Cl=0.4, Cd= | 0.0074569
|  |  |  | @ Cl=0.6, Cd= | 0.005623
alpha (deg) | Cl | Cd | Cm | Cl/Cd
-20 | -0.54 | 0.24528 | 0.0077 | -2.2016
-19.5 | -0.5177 | 0.23734 | 0.0026 | -2.1813
-19 | -0.4955 | 0.22942 | -0.0022 | -2.1598
-18.5 | -0.4723 | 0.22229 | -0.0071 | -2.1247
-18 | -0.4487 | 0.21529 | -0.012 | -2.0842
-17.5 | -0.4255 | 0.20783 | -0.0168 | -2.0473
-17 | -0.4031 | 0.19949 | -0.0217 | -2.0207
-16.5 | -0.3817 | 0.19119 | -0.0266 | -1.9964
-15.5 | -0.2555 | 0.15554 | -0.0257 | -1.6427
-15 | -0.3178 | 0.16808 | -0.0403 | -1.8908
-14 | -0.2765 | 0.1526 | -0.0494 | -1.8119
-13.5 | -0.2599 | 0.14431 | -0.0537 | -1.801
-13 | -0.2392 | 0.13745 | -0.0578 | -1.7403
-12.5 | -0.2235 | 0.12918 | -0.0622 | -1.7301
-11.5 | -0.195 | 0.11316 | -0.0709 | -1.7232
-11 | -0.1848 | 0.1047 | -0.0753 | -1.765
-10 | -0.1686 | 0.08854 | -0.0841 | -1.9042
-9.5 | -0.1578 | 0.08162 | -0.088 | -1.9333
-8.5 | -0.1636 | 0.06432 | -0.098 | -2.5435
-8 | -0.1809 | 0.05418 | -0.1052 | -3.3389
-7.5 | -0.2163 | 0.04395 | -0.1131 | -4.9215
-7 | -0.2306 | 0.03635 | -0.114 | -6.3439
-6.5 | -0.2163 | 0.03029 | -0.1131 | -7.141
-6 | -0.2144 | 0.02013 | -0.1102 | -10.6508
-5.5 | -0.1665 | 0.01659 | -0.1081 | -10.0362
-5 | -0.114 | 0.01268 | -0.1058 | -8.9905
-4.5 | -0.0497 | 0.01117 | -0.1047 | -4.4494
-4 | 0.0158 | 0.01003 | -0.1037 | 1.5753
-3.5 | 0.0815 | 0.00923 | -0.103 | 8.8299
-3 | 0.1487 | 0.00867 | -0.1027 | 17.1511
-2.5 | 0.2148 | 0.008 | -0.1025 | 26.85
-2 | 0.2832 | 0.00773 | -0.1029 | 36.6365
-1.5 | 0.3513 | 0.00755 | -0.1033 | 46.5298
-1 | 0.4193 | 0.00742 | -0.1038 | 56.5094
-0.5 | 0.4856 | 0.0069 | -0.1044 | 70.3768
0 | 0.5477 | 0.00586 | -0.1048 | 93.4642
0.5 | 0.6139 | 0.00556 | -0.1053 | 110.4137
1 | 0.6791 | 0.00542 | -0.1053 | 125.2952
1.5 | 0.7471 | 0.0055 | -0.1059 | 135.8364
2 | 0.816 | 0.00556 | -0.1065 | 146.7626
2.5 | 0.8842 | 0.00563 | -0.1069 | 157.0515
3 | 0.9519 | 0.00573 | -0.1071 | 166.1257
3.5 | 1.0179 | 0.00584 | -0.1068 | 174.2979
4 | 1.0832 | 0.0059 | -0.1061 | 183.5932
4.5 | 1.1456 | 0.00599 | -0.1046 | 191.2521
5 | 1.2239 | 0.00625 | -0.1064 | 195.824
5.5 | 1.2643 | 0.00743 | -0.1018 | 170.1615
6 | 1.2293 | 0.01008 | -0.0856 | 121.9544
6.5 | 1.1987 | 0.01414 | -0.0736 | 84.7737
7 | 1.1695 | 0.01901 | -0.0637 | 61.5203
7.5 | 1.1507 | 0.02381 | -0.056 | 48.3284
8 | 1.1428 | 0.02844 | -0.05 | 40.1828
8.5 | 1.1632 | 0.03169 | -0.0463 | 36.7056
9 | 1.1916 | 0.03463 | -0.0433 | 34.4095
9.5 | 1.2175 | 0.03788 | -0.0402 | 32.141
10 | 1.242 | 0.04141 | -0.0372 | 29.9928
10.5 | 1.2588 | 0.0457 | -0.0342 | 27.5449
11 | 1.2777 | 0.0501 | -0.0315 | 25.503
11.5 | 1.2908 | 0.05519 | -0.029 | 23.3883
12 | 1.2998 | 0.06097 | -0.027 | 21.3187
12.5 | 1.3011 | 0.06774 | -0.0252 | 19.2073
13 | 1.3013 | 0.07505 | -0.0241 | 17.3391
13.5 | 1.2909 | 0.08405 | -0.0243 | 15.3587
14 | 1.2687 | 0.09515 | -0.0265 | 13.3337
14.5 | 1.2392 | 0.10817 | -0.0312 | 11.456
15 | 1.2088 | 0.12247 | -0.0383 | 9.8702
15.5 | 1.1813 | 0.13733 | -0.047 | 8.6019
16 | 1.1565 | 0.15286 | -0.057 | 7.5657
16.5 | 1.1365 | 0.16848 | -0.0674 | 6.7456
17 | 1.1184 | 0.18452 | -0.0778 | 6.0611
17.5 | 1.1081 | 0.19961 | -0.0873 | 5.5513
18 | 1.0989 | 0.21546 | -0.0971 | 5.1003

## 57. Re 3M Mach 0.00 (1)
BIGFOIL.COM POLAR EXPORT
NACA65-614 a=0.5
NACA65-614 a=0.5 |  |  |  | Cl Max: | 1.483 | at alpha= | 11.5 | deg
JavaFoil+Calcfoil stall+Eppler ext transition |  |  |  | L/D Max: | 208.385 | at alpha= | 4.5 | deg
Re: | 3000000 |  |  | Cd Min: | 0.00483 | at alpha= | 4.5 | deg
Mach: | 0 |  |  | Cl=0 at alpha= | -3.9083 | deg
|  |  |  | @ Cl=0.1, Cd= | 0.007021
|  |  |  | @ Cl=0.4, Cd= | 0.0055133
|  |  |  | @ Cl=0.6, Cd= | 0.0051033
alpha (deg) | Cl | Cd | Cm | Cl/Cd
-18.5 | -0.45 | 0.16166 | -0.026 | -2.785
-18 | -0.464 | 0.15319 | -0.026 | -3.03
-17.5 | -0.478 | 0.14635 | -0.027 | -3.266
-17 | -0.491 | 0.13968 | -0.027 | -3.515
-16.5 | -0.504 | 0.13422 | -0.027 | -3.751
-16 | -0.515 | 0.12372 | -0.028 | -4.164
-15.5 | -0.525 | 0.11994 | -0.028 | -4.38
-15 | -0.534 | 0.11122 | -0.029 | -4.803
-14.5 | -0.541 | 0.1056 | -0.029 | -5.126
-14 | -0.546 | 0.09956 | -0.03 | -5.487
-13.5 | -0.549 | 0.09342 | -0.03 | -5.876
-13 | -0.549 | 0.08813 | -0.031 | -6.228
-12.5 | -0.546 | 0.08297 | -0.031 | -6.578
-12 | -0.54 | 0.07807 | -0.032 | -6.911
-11.5 | -0.53 | 0.07281 | -0.033 | -7.282
-11 | -0.517 | 0.06939 | -0.033 | -7.447
-10.5 | -0.5 | 0.06387 | -0.034 | -7.834
-10 | -0.48 | 0.05965 | -0.035 | -8.044
-9.5 | -0.458 | 0.05369 | -0.039 | -8.535
-9 | -0.521 | 0.01012 | -0.067 | -51.524
-8.5 | -0.489 | 0.00904 | -0.069 | -54.112
-8 | -0.447 | 0.00878 | -0.07 | -50.85
-7.5 | -0.4 | 0.00854 | -0.07 | -46.859
-7 | -0.351 | 0.00835 | -0.071 | -41.996
-6.5 | -0.299 | 0.00816 | -0.072 | -36.61
-6 | -0.244 | 0.00792 | -0.072 | -30.791
-5.5 | -0.187 | 0.00772 | -0.073 | -24.244
-5 | -0.129 | 0.00758 | -0.074 | -17.086
-4.5 | -0.071 | 0.00739 | -0.075 | -9.561
-4 | -0.011 | 0.00726 | -0.075 | -1.546
-3.5 | 0.049 | 0.00714 | -0.076 | 6.82
-3 | 0.109 | 0.007 | -0.077 | 15.555
-2.5 | 0.169 | 0.00686 | -0.078 | 24.691
-2 | 0.23 | 0.00678 | -0.078 | 33.959
-1.5 | 0.291 | 0.00669 | -0.079 | 43.524
-1 | 0.353 | 0.00661 | -0.08 | 53.342
-0.5 | 0.413 | 0.00521 | -0.081 | 79.361
0 | 0.474 | 0.0052 | -0.082 | 91.113
0.5 | 0.535 | 0.0051 | -0.082 | 104.872
1 | 0.595 | 0.0051 | -0.083 | 116.715
1.5 | 0.655 | 0.00514 | -0.084 | 127.582
2 | 0.716 | 0.00518 | -0.085 | 138.118
2.5 | 0.776 | 0.00503 | -0.085 | 154.184
3 | 0.835 | 0.00508 | -0.086 | 164.475
3.5 | 0.895 | 0.0052 | -0.087 | 172.098
4 | 0.954 | 0.00501 | -0.088 | 190.546
4.5 | 1.006 | 0.00483 | -0.088 | 208.385
5 | 1.062 | 0.00577 | -0.089 | 184.173
5.5 | 1.115 | 0.00602 | -0.09 | 185.365
6 | 1.167 | 0.00627 | -0.09 | 186.126
6.5 | 1.198 | 0.01331 | -0.089 | 90.01
7 | 1.245 | 0.01395 | -0.09 | 89.254
7.5 | 1.29 | 0.01462 | -0.091 | 88.257
8 | 1.333 | 0.01539 | -0.091 | 86.618
8.5 | 1.371 | 0.01616 | -0.092 | 84.822
9 | 1.404 | 0.01698 | -0.092 | 82.711
9.5 | 1.433 | 0.01785 | -0.093 | 80.275
10 | 1.458 | 0.01876 | -0.094 | 77.695
10.5 | 1.474 | 0.01976 | -0.094 | 74.586
11 | 1.482 | 0.02087 | -0.095 | 70.98
11.5 | 1.483 | 0.02205 | -0.095 | 67.249
12 | 1.477 | 0.02327 | -0.096 | 63.474
12.5 | 1.465 | 0.02474 | -0.096 | 59.222
13 | 1.447 | 0.0263 | -0.097 | 55.001
13.5 | 1.422 | 0.02793 | -0.097 | 50.913
14 | 1.392 | 0.02984 | -0.098 | 46.652
14.5 | 1.358 | 0.03187 | -0.098 | 42.597
15 | 1.318 | 0.03445 | -0.098 | 38.252
15.5 | 1.274 | 0.03758 | -0.099 | 33.898
16 | 1.23 | 0.03947 | -0.099 | 31.17
16.5 | 1.176 | 0.04546 | -0.098 | 25.877

## 58. Re 3M Mach 0.00 (2)
BIGFOIL.COM POLAR EXPORT
NACA65-614 a=0.5
NACA65-614 a=0.5 |  |  |  | Cl Max: | 1.6492 | at alpha= | 20 | deg
XFOIL ncrit=9 |  |  |  | L/D Max: | 208.391 | at alpha= | 4.5 | deg
Re: | 3000000 |  |  | Cd Min: | 0.21546 | at alpha= | -19.5 | deg
Mach: | 0 |  |  | Cl=0 at alpha= | -4.0297 | deg
|  |  |  | @ Cl=0.1, Cd= | 0.0069747
|  |  |  | @ Cl=0.4, Cd= | 0.0057067
|  |  |  | @ Cl=0.6, Cd= | 0.0043408
alpha (deg) | Cl | Cd | Cm | Cl/Cd
-19.5 | -0.4841 | 0.21546 | -0.0019 | -2.2468
-19 | -0.4666 | 0.20932 | -0.0058 | -2.2291
-17.5 | -1.073 | 0.04429 | -0.0957 | -24.2267
-16.5 | -1.1478 | 0.02908 | -0.0982 | -39.4704
-16 | -1.1582 | 0.02591 | -0.0935 | -44.7009
-15 | -1.1342 | 0.02121 | -0.0851 | -53.4748
-14.5 | -1.1005 | 0.01951 | -0.0833 | -56.407
-14 | -1.0612 | 0.01811 | -0.0819 | -58.5975
-13.5 | -1.0182 | 0.01689 | -0.081 | -60.2842
-13 | -0.9725 | 0.01584 | -0.0802 | -61.3952
-12.5 | -0.9271 | 0.0146 | -0.0794 | -63.5
-12 | -0.879 | 0.01361 | -0.0789 | -64.5849
-11.5 | -0.8286 | 0.01286 | -0.0786 | -64.4323
-11 | -0.7772 | 0.01211 | -0.0785 | -64.1784
-10.5 | -0.7237 | 0.01163 | -0.0786 | -62.227
-10 | -0.6691 | 0.01124 | -0.0788 | -59.5285
-9.5 | -0.6151 | 0.01076 | -0.0789 | -57.1654
-9 | -0.5591 | 0.01055 | -0.0793 | -52.9953
-8.5 | -0.5031 | 0.0103 | -0.0797 | -48.8447
-7.5 | -0.3931 | 0.00938 | -0.0802 | -41.9083
-7 | -0.3368 | 0.00908 | -0.0806 | -37.0925
-6.5 | -0.2801 | 0.00888 | -0.0812 | -31.5428
-6 | -0.2232 | 0.0086 | -0.0817 | -25.9535
-5.5 | -0.1655 | 0.0085 | -0.0823 | -19.4706
-4.5 | -0.0539 | 0.00754 | -0.083 | -7.1485
-4 | 0.0034 | 0.00728 | -0.0836 | 0.46703
-3.5 | 0.0608 | 0.00707 | -0.0842 | 8.5997
-3 | 0.1184 | 0.00693 | -0.0849 | 17.0851
-2.5 | 0.1761 | 0.00668 | -0.0855 | 26.3623
-2 | 0.2341 | 0.00653 | -0.0863 | 35.8499
-1.5 | 0.292 | 0.0064 | -0.087 | 45.625
-1 | 0.3493 | 0.00622 | -0.0877 | 56.1576
-0.5 | 0.4056 | 0.00565 | -0.0884 | 71.7876
0 | 0.4608 | 0.00492 | -0.0891 | 93.6585
0.5 | 0.5178 | 0.00464 | -0.0898 | 111.5948
1 | 0.5738 | 0.00435 | -0.0903 | 131.908
1.5 | 0.6307 | 0.00433 | -0.0908 | 145.6582
2 | 0.6889 | 0.00431 | -0.0916 | 159.8376
2.5 | 0.7469 | 0.00433 | -0.0924 | 172.4942
3 | 0.8036 | 0.00442 | -0.093 | 181.81
3.5 | 0.861 | 0.00442 | -0.0936 | 194.7964
4 | 0.9166 | 0.00452 | -0.094 | 202.7876
4.5 | 0.9711 | 0.00466 | -0.0941 | 208.3906
5 | 1.0187 | 0.00511 | -0.093 | 199.3542
5.5 | 1.0644 | 0.00633 | -0.0922 | 168.1517
6 | 1.0997 | 0.008 | -0.0899 | 137.4625
6.5 | 1.1259 | 0.00939 | -0.0856 | 119.9042
7 | 1.1378 | 0.01068 | -0.0784 | 106.5356
7.5 | 1.1494 | 0.01204 | -0.0718 | 95.4651
8 | 1.1673 | 0.01355 | -0.0669 | 86.1476
8.5 | 1.1944 | 0.01483 | -0.0637 | 80.5394
9 | 1.2229 | 0.01616 | -0.061 | 75.6745
9.5 | 1.252 | 0.01754 | -0.0585 | 71.3797
10 | 1.2798 | 0.01907 | -0.056 | 67.1106
10.5 | 1.3086 | 0.0206 | -0.0539 | 63.5243
11 | 1.3326 | 0.02249 | -0.0513 | 59.253
11.5 | 1.3601 | 0.02421 | -0.0494 | 56.1793
12 | 1.3867 | 0.02604 | -0.0475 | 53.2527
12.5 | 1.4111 | 0.02813 | -0.0456 | 50.1635
13 | 1.4318 | 0.03057 | -0.0436 | 46.8368
13.5 | 1.4565 | 0.03281 | -0.0421 | 44.392
14 | 1.4793 | 0.03525 | -0.0406 | 41.966
14.5 | 1.5025 | 0.03775 | -0.0394 | 39.8013
15 | 1.5219 | 0.04064 | -0.038 | 37.4483
15.5 | 1.5386 | 0.04385 | -0.0367 | 35.0878
16 | 1.5586 | 0.04688 | -0.0358 | 33.2466
16.5 | 1.577 | 0.05012 | -0.0351 | 31.4645
17 | 1.5934 | 0.05365 | -0.0344 | 29.6999
17.5 | 1.6063 | 0.05766 | -0.0339 | 27.8581
18 | 1.615 | 0.06224 | -0.0335 | 25.9479
18.5 | 1.6274 | 0.06657 | -0.0335 | 24.4464
19 | 1.6384 | 0.07118 | -0.0338 | 23.0177
19.5 | 1.6456 | 0.07637 | -0.0343 | 21.5477
20 | 1.6492 | 0.08222 | -0.0352 | 20.0584

## 59. Re 3M Mach 0.10 (1)
BIGFOIL.COM POLAR EXPORT
NACA65-614 a=0.5
NACA65-614 a=0.5 |  |  |  | Cl Max: | 1.479 | at alpha= | 11 | deg
JavaFoil+Calcfoil stall+Eppler ext transition |  |  |  | L/D Max: | 190.14 | at alpha= | 4 | deg
Re: | 3000000 |  |  | Cd Min: | 0.00502 | at alpha= | 2.5 | deg
Mach: | 0.1 |  |  | Cl=0 at alpha= | -3.9083 | deg
|  |  |  | @ Cl=0.1, Cd= | 0.007011
|  |  |  | @ Cl=0.4, Cd= | 0.0055492
|  |  |  | @ Cl=0.6, Cd= | 0.0051613
alpha (deg) | Cl | Cd | Cm | Cl/Cd
-18 | -0.418 | 0.15652 | -0.026 | -2.673
-17.5 | -0.435 | 0.15006 | -0.027 | -2.896
-17 | -0.45 | 0.14476 | -0.027 | -3.111
-16.5 | -0.466 | 0.13494 | -0.027 | -3.45
-16 | -0.48 | 0.12661 | -0.028 | -3.792
-15.5 | -0.493 | 0.12188 | -0.028 | -4.048
-15 | -0.505 | 0.1137 | -0.029 | -4.446
-14.5 | -0.516 | 0.10741 | -0.029 | -4.801
-14 | -0.524 | 0.10109 | -0.029 | -5.18
-13.5 | -0.529 | 0.0942 | -0.03 | -5.619
-13 | -0.532 | 0.08862 | -0.03 | -6.005
-12.5 | -0.532 | 0.08324 | -0.031 | -6.39
-12 | -0.528 | 0.079 | -0.032 | -6.687
-11.5 | -0.521 | 0.07375 | -0.033 | -7.068
-11 | -0.51 | 0.06906 | -0.033 | -7.388
-10.5 | -0.495 | 0.06469 | -0.034 | -7.658
-10 | -0.476 | 0.06026 | -0.035 | -7.903
-9.5 | -0.455 | 0.05475 | -0.038 | -8.311
-9 | -0.432 | 0.04793 | -0.043 | -9.019
-8.5 | -0.489 | 0.00916 | -0.069 | -53.393
-8 | -0.447 | 0.00881 | -0.07 | -50.711
-7.5 | -0.401 | 0.00857 | -0.071 | -46.803
-7 | -0.352 | 0.00836 | -0.071 | -42.051
-6.5 | -0.3 | 0.00817 | -0.072 | -36.677
-6 | -0.245 | 0.00793 | -0.073 | -30.869
-5.5 | -0.188 | 0.00772 | -0.074 | -24.334
-5 | -0.13 | 0.0076 | -0.074 | -17.099
-4.5 | -0.071 | 0.00745 | -0.075 | -9.527
-4 | -0.011 | 0.00726 | -0.076 | -1.553
-3.5 | 0.049 | 0.00713 | -0.077 | 6.856
-3 | 0.109 | 0.00699 | -0.077 | 15.65
-2.5 | 0.17 | 0.00689 | -0.078 | 24.703
-2 | 0.231 | 0.00677 | -0.079 | 34.188
-1.5 | 0.292 | 0.0067 | -0.08 | 43.658
-1 | 0.354 | 0.00662 | -0.08 | 53.512
-0.5 | 0.415 | 0.0052 | -0.081 | 79.927
0 | 0.476 | 0.00524 | -0.082 | 91
0.5 | 0.537 | 0.00513 | -0.083 | 104.788
1 | 0.598 | 0.00516 | -0.084 | 115.835
1.5 | 0.659 | 0.0052 | -0.084 | 126.694
2 | 0.719 | 0.00523 | -0.085 | 137.623
2.5 | 0.78 | 0.00502 | -0.086 | 155.286
3 | 0.84 | 0.00509 | -0.087 | 165.002
3.5 | 0.9 | 0.00519 | -0.087 | 173.188
4 | 0.959 | 0.00504 | -0.088 | 190.14
4.5 | 1.011 | 0.00563 | -0.089 | 179.742
5 | 1.067 | 0.00582 | -0.089 | 183.395
5.5 | 1.12 | 0.00605 | -0.09 | 185.209
6 | 1.172 | 0.00632 | -0.091 | 185.569
6.5 | 1.203 | 0.01344 | -0.09 | 89.519
7 | 1.25 | 0.01408 | -0.09 | 88.767
7.5 | 1.295 | 0.01478 | -0.091 | 87.652
8 | 1.338 | 0.01555 | -0.092 | 86.01
8.5 | 1.375 | 0.01635 | -0.092 | 84.126
9 | 1.408 | 0.01718 | -0.093 | 81.942
9.5 | 1.436 | 0.01808 | -0.093 | 79.414
10 | 1.458 | 0.01903 | -0.094 | 76.634
10.5 | 1.473 | 0.02005 | -0.095 | 73.488
11 | 1.479 | 0.02119 | -0.095 | 69.772
11.5 | 1.477 | 0.02241 | -0.096 | 65.91
12 | 1.468 | 0.02372 | -0.096 | 61.883
12.5 | 1.452 | 0.02518 | -0.097 | 57.656
13 | 1.429 | 0.02678 | -0.097 | 53.339
13.5 | 1.399 | 0.02851 | -0.098 | 49.082
14 | 1.364 | 0.03052 | -0.098 | 44.691
14.5 | 1.324 | 0.03269 | -0.099 | 40.491
15 | 1.277 | 0.03596 | -0.099 | 35.504
15.5 | 1.227 | 0.03927 | -0.099 | 31.232
16 | 1.178 | 0.04124 | -0.099 | 28.558

## 60. Re 3M Mach 0.10 (2)
BIGFOIL.COM POLAR EXPORT
NACA65-614 a=0.5
NACA65-614 a=0.5 |  |  |  | Cl Max: | 1.6354 | at alpha= | 19.5 | deg
XFOIL ncrit=9 |  |  |  | L/D Max: | 208.825 | at alpha= | 4.5 | deg
Re: | 3000000 |  |  | Cd Min: | 0.08698 | at alpha= | 20 | deg
Mach: | 0.1 |  |  | Cl=0 at alpha= | -4.0304 | deg
|  |  |  | @ Cl=0.1, Cd= | 0.0069898
|  |  |  | @ Cl=0.4, Cd= | 0.005762
|  |  |  | @ Cl=0.6, Cd= | 0.0043521
alpha (deg) | Cl | Cd | Cm | Cl/Cd
-16.5 | -1.0502 | 0.03815 | -0.1014 | -27.5282
-16 | -1.0832 | 0.03152 | -0.1016 | -34.3655
-15.5 | -1.115 | 0.02677 | -0.0964 | -41.6511
-15 | -1.1171 | 0.02396 | -0.0906 | -46.6235
-14.5 | -1.0943 | 0.02153 | -0.0877 | -50.8268
-14 | -1.0605 | 0.01967 | -0.0857 | -53.9146
-13.5 | -1.0215 | 0.01802 | -0.0841 | -56.687
-13 | -0.9779 | 0.01668 | -0.0829 | -58.6271
-12.5 | -0.9309 | 0.01559 | -0.0821 | -59.7114
-12 | -0.8848 | 0.01421 | -0.0811 | -62.266
-11.5 | -0.8351 | 0.01327 | -0.0805 | -62.9314
-11 | -0.783 | 0.01253 | -0.0802 | -62.49
-10.5 | -0.7302 | 0.01182 | -0.08 | -61.7766
-10 | -0.6752 | 0.01137 | -0.0801 | -59.3843
-9.5 | -0.6205 | 0.01087 | -0.0801 | -57.0837
-9 | -0.5639 | 0.01065 | -0.0804 | -52.9484
-8.5 | -0.5072 | 0.01039 | -0.0807 | -48.8162
-8 | -0.4503 | 0.0102 | -0.0811 | -44.1471
-7.5 | -0.3958 | 0.00951 | -0.0811 | -41.6193
-7 | -0.3393 | 0.00916 | -0.0815 | -37.0415
-6.5 | -0.2819 | 0.00895 | -0.0819 | -31.4972
-6 | -0.2247 | 0.00866 | -0.0824 | -25.9469
-5.5 | -0.1666 | 0.00855 | -0.083 | -19.4854
-5 | -0.1114 | 0.00792 | -0.0831 | -14.0657
-4.5 | -0.0541 | 0.00757 | -0.0836 | -7.1466
-4 | 0.0035 | 0.0073 | -0.0842 | 0.47945
-3.5 | 0.0612 | 0.00709 | -0.0848 | 8.6319
-3 | 0.1193 | 0.00694 | -0.0854 | 17.1902
-2.5 | 0.1774 | 0.0067 | -0.0861 | 26.4776
-2 | 0.2357 | 0.00654 | -0.0868 | 36.0398
-1.5 | 0.2939 | 0.00641 | -0.0875 | 45.8502
-1 | 0.3516 | 0.00624 | -0.0882 | 56.3462
-0.5 | 0.4083 | 0.00568 | -0.0889 | 71.8838
0 | 0.4638 | 0.00493 | -0.0896 | 94.0771
0.5 | 0.5211 | 0.00465 | -0.0903 | 112.0645
1 | 0.5774 | 0.00436 | -0.0908 | 132.4312
1.5 | 0.6347 | 0.00434 | -0.0914 | 146.2442
2 | 0.6933 | 0.00433 | -0.0922 | 160.1155
2.5 | 0.7516 | 0.00435 | -0.0929 | 172.7816
3 | 0.8088 | 0.00443 | -0.0935 | 182.5734
3.5 | 0.8666 | 0.00444 | -0.0942 | 195.1802
4 | 0.9226 | 0.00454 | -0.0945 | 203.2159
4.5 | 0.9773 | 0.00468 | -0.0946 | 208.8248
5 | 1.0252 | 0.00514 | -0.0934 | 199.4553
5.5 | 1.0706 | 0.0064 | -0.0926 | 167.2812
6 | 1.1045 | 0.00809 | -0.0899 | 136.5266
6.5 | 1.1289 | 0.00951 | -0.0852 | 118.7066
7 | 1.1369 | 0.01082 | -0.0772 | 105.0739
7.5 | 1.1491 | 0.01229 | -0.0709 | 93.4988
8 | 1.1672 | 0.01386 | -0.0661 | 84.2136
8.5 | 1.1944 | 0.0152 | -0.0629 | 78.5789
9 | 1.2231 | 0.01658 | -0.0601 | 73.7696
9.5 | 1.2521 | 0.01802 | -0.0576 | 69.4839
10 | 1.28 | 0.01959 | -0.0552 | 65.3395
10.5 | 1.3084 | 0.02121 | -0.0529 | 61.6879
11 | 1.3312 | 0.02325 | -0.0503 | 57.2559
11.5 | 1.3595 | 0.02496 | -0.0484 | 54.4671
12 | 1.3862 | 0.02688 | -0.0465 | 51.5699
12.5 | 1.4103 | 0.02906 | -0.0446 | 48.5306
13 | 1.4312 | 0.03158 | -0.0425 | 45.3198
13.5 | 1.4567 | 0.03382 | -0.041 | 43.0721
14 | 1.4794 | 0.03636 | -0.0395 | 40.6876
14.5 | 1.5017 | 0.03904 | -0.0382 | 38.4657
15 | 1.5173 | 0.04236 | -0.0367 | 35.8192
15.5 | 1.5375 | 0.04538 | -0.0356 | 33.8806
16 | 1.5572 | 0.04853 | -0.0347 | 32.0874
16.5 | 1.5754 | 0.05189 | -0.0339 | 30.3604
17 | 1.5902 | 0.05572 | -0.0333 | 28.5391
17.5 | 1.5995 | 0.06027 | -0.0327 | 26.5389
18 | 1.612 | 0.06462 | -0.0325 | 24.9458
18.5 | 1.6222 | 0.06939 | -0.0326 | 23.378
19 | 1.6306 | 0.07448 | -0.033 | 21.8931
19.5 | 1.6354 | 0.0802 | -0.0337 | 20.3915
20 | 1.6338 | 0.08698 | -0.0348 | 18.7836

## 61. Re 3M Mach 0.25 (1)
BIGFOIL.COM POLAR EXPORT
NACA65-614 a=0.5
NACA65-614 a=0.5 |  |  |  | Cl Max: | 1.458 | at alpha= | 10.5 | deg
JavaFoil+Calcfoil stall+Eppler ext transition |  |  |  | L/D Max: | 183.087 | at alpha= | 3.5 | deg
Re: | 3000000 |  |  | Cd Min: | 0.00504 | at alpha= | 3.5 | deg
Mach: | 0.25 |  |  | Cl=0 at alpha= | -3.9032 | deg
|  |  |  | @ Cl=0.1, Cd= | 0.0071332
|  |  |  | @ Cl=0.4, Cd= | 0.0066614
|  |  |  | @ Cl=0.6, Cd= | 0.0052105
alpha (deg) | Cl | Cd | Cm | Cl/Cd
-15.5 | -0.171 | 0.12896 | -0.028 | -1.324
-15 | -0.228 | 0.1258 | -0.028 | -1.815
-14.5 | -0.275 | 0.12462 | -0.028 | -2.208
-14 | -0.316 | 0.11566 | -0.028 | -2.733
-13.5 | -0.352 | 0.10686 | -0.029 | -3.295
-13 | -0.383 | 0.09928 | -0.029 | -3.86
-12.5 | -0.409 | 0.09225 | -0.03 | -4.433
-12 | -0.429 | 0.08732 | -0.031 | -4.911
-11.5 | -0.443 | 0.08055 | -0.031 | -5.496
-11 | -0.45 | 0.07387 | -0.032 | -6.094
-10.5 | -0.451 | 0.06941 | -0.033 | -6.494
-10 | -0.445 | 0.06357 | -0.034 | -6.997
-9.5 | -0.433 | 0.05892 | -0.035 | -7.343
-9 | -0.414 | 0.0545 | -0.037 | -7.603
-8.5 | -0.39 | 0.05029 | -0.038 | -7.765
-8 | -0.358 | 0.0526 | -0.031 | -6.803
-7.5 | -0.403 | 0.00869 | -0.073 | -46.397
-7 | -0.356 | 0.00849 | -0.073 | -41.912
-6.5 | -0.305 | 0.00828 | -0.074 | -36.769
-6 | -0.25 | 0.00808 | -0.075 | -30.872
-5.5 | -0.192 | 0.00785 | -0.076 | -24.458
-5 | -0.133 | 0.00773 | -0.076 | -17.216
-4.5 | -0.073 | 0.00752 | -0.077 | -9.67
-4 | -0.012 | 0.00738 | -0.078 | -1.567
-3.5 | 0.05 | 0.00723 | -0.079 | 6.944
-3 | 0.112 | 0.00711 | -0.079 | 15.807
-2.5 | 0.175 | 0.00696 | -0.08 | 25.135
-2 | 0.238 | 0.00687 | -0.081 | 34.568
-1.5 | 0.3 | 0.00677 | -0.082 | 44.38
-1 | 0.364 | 0.00669 | -0.083 | 54.419
-0.5 | 0.427 | 0.00664 | -0.083 | 64.271
0 | 0.49 | 0.00531 | -0.084 | 92.162
0.5 | 0.552 | 0.00518 | -0.085 | 106.592
1 | 0.615 | 0.00522 | -0.086 | 117.828
1.5 | 0.677 | 0.00528 | -0.087 | 128.246
2 | 0.739 | 0.00533 | -0.087 | 138.723
2.5 | 0.801 | 0.00514 | -0.088 | 155.826
3 | 0.862 | 0.00519 | -0.089 | 166.227
3.5 | 0.923 | 0.00504 | -0.09 | 183.087
4 | 0.984 | 0.00563 | -0.09 | 174.69
4.5 | 1.036 | 0.00578 | -0.091 | 179.167
5 | 1.093 | 0.00602 | -0.092 | 181.694
5.5 | 1.147 | 0.00627 | -0.092 | 183.07
6 | 1.199 | 0.0066 | -0.093 | 181.595
6.5 | 1.23 | 0.01414 | -0.092 | 86.965
7 | 1.277 | 0.0149 | -0.093 | 85.693
7.5 | 1.321 | 0.01564 | -0.093 | 84.416
8 | 1.361 | 0.01649 | -0.094 | 82.547
8.5 | 1.395 | 0.01745 | -0.094 | 79.945
9 | 1.423 | 0.0184 | -0.095 | 77.323
9.5 | 1.443 | 0.01939 | -0.096 | 74.44
10 | 1.457 | 0.02054 | -0.096 | 70.909
10.5 | 1.458 | 0.02179 | -0.097 | 66.91
11 | 1.445 | 0.02315 | -0.097 | 62.403
11.5 | 1.42 | 0.02481 | -0.098 | 57.245
12 | 1.383 | 0.02667 | -0.098 | 51.862
12.5 | 1.334 | 0.02843 | -0.099 | 46.934
13 | 1.273 | 0.03051 | -0.099 | 41.736
13.5 | 1.2 | 0.03336 | -0.1 | 35.975
14 | 1.114 | 0.03719 | -0.099 | 29.965
14.5 | 0.885 | 0.10639 | -0.057 | 8.319
15 | 0.801 | 0.11647 | -0.053 | 6.881
15.5 | 0.715 | 0.12552 | -0.05 | 5.695

## 62. Re 3M Mach 0.25 (2)
BIGFOIL.COM POLAR EXPORT
NACA65-614 a=0.5
NACA65-614 a=0.5 |  |  |  | Cl Max: | 1.5709 | at alpha= | 18 | deg
XFOIL ncrit=9 |  |  |  | L/D Max: | 211.253 | at alpha= | 4.5 | deg
Re: | 3000000 |  |  | Cd Min: | 0.18411 | at alpha= | -17 | deg
Mach: | 0.25 |  |  | Cl=0 at alpha= | -4.0344 | deg
|  |  |  | @ Cl=0.1, Cd= | 0.0070879
|  |  |  | @ Cl=0.4, Cd= | 0.006019
|  |  |  | @ Cl=0.6, Cd= | 0.0044765
alpha (deg) | Cl | Cd | Cm | Cl/Cd
-17 | -0.4009 | 0.18411 | -0.0217 | -2.1775
-16.5 | -0.3858 | 0.17664 | -0.0259 | -2.1841
-16 | -0.3663 | 0.17066 | -0.0299 | -2.1464
-15.5 | -0.3615 | 0.1587 | -0.0346 | -2.2779
-15 | -0.349 | 0.15046 | -0.0389 | -2.3196
-14.5 | -0.3378 | 0.14222 | -0.0434 | -2.3752
-14 | -0.3208 | 0.13588 | -0.0472 | -2.3609
-13 | -0.6465 | 0.05305 | -0.0984 | -12.1866
-12.5 | -0.7551 | 0.03725 | -0.106 | -20.2711
-12 | -0.8557 | 0.02449 | -0.0977 | -34.9408
-11.5 | -0.8432 | 0.01922 | -0.0941 | -43.871
-11 | -0.8055 | 0.01624 | -0.0916 | -49.5998
-10.5 | -0.7583 | 0.01423 | -0.0898 | -53.2888
-10 | -0.7047 | 0.01298 | -0.0885 | -54.2912
-9.5 | -0.649 | 0.01199 | -0.0876 | -54.1284
-9 | -0.5893 | 0.01151 | -0.0871 | -51.199
-8.5 | -0.5305 | 0.01099 | -0.0867 | -48.2712
-8 | -0.4697 | 0.01075 | -0.0866 | -43.693
-7.5 | -0.4092 | 0.0105 | -0.0865 | -38.9714
-7 | -0.3523 | 0.00974 | -0.0862 | -36.1704
-6.5 | -0.292 | 0.00944 | -0.0863 | -30.9322
-6 | -0.2326 | 0.00906 | -0.0864 | -25.6733
-5 | -0.1126 | 0.00853 | -0.087 | -13.2005
-4.5 | -0.0555 | 0.00777 | -0.087 | -7.1429
-4 | 0.0041 | 0.00747 | -0.0874 | 0.54886
-3.5 | 0.0638 | 0.00722 | -0.0878 | 8.8366
-3 | 0.1241 | 0.007 | -0.0884 | 17.7286
-2.5 | 0.1842 | 0.00678 | -0.089 | 27.1681
-2 | 0.2444 | 0.00661 | -0.0897 | 36.9743
-1.5 | 0.3044 | 0.00652 | -0.0904 | 46.6871
-1 | 0.3646 | 0.00632 | -0.0911 | 57.6899
-0.5 | 0.4234 | 0.00582 | -0.0919 | 72.7491
0 | 0.4801 | 0.00501 | -0.0925 | 95.8283
0.5 | 0.5392 | 0.00475 | -0.0933 | 113.5158
1 | 0.597 | 0.00448 | -0.0937 | 133.2589
1.5 | 0.657 | 0.00441 | -0.0944 | 148.9796
2 | 0.7175 | 0.00441 | -0.0952 | 162.6984
2.5 | 0.7776 | 0.00445 | -0.0959 | 174.7416
3 | 0.8373 | 0.00452 | -0.0965 | 185.2434
3.5 | 0.8972 | 0.00454 | -0.0972 | 197.6211
4 | 0.9555 | 0.00463 | -0.0975 | 206.3715
4.5 | 1.0119 | 0.00479 | -0.0974 | 211.2526
5 | 1.0605 | 0.0053 | -0.0959 | 200.0943
6 | 1.1295 | 0.00856 | -0.0896 | 131.9509
6.5 | 1.1357 | 0.01005 | -0.081 | 113.005
7 | 1.1366 | 0.01189 | -0.0725 | 95.5929
7.5 | 1.1471 | 0.01392 | -0.0664 | 82.4066
8 | 1.1671 | 0.0158 | -0.0621 | 73.8671
8.5 | 1.1942 | 0.01747 | -0.0589 | 68.3572
9 | 1.2238 | 0.01909 | -0.0561 | 64.1069
9.5 | 1.2509 | 0.02095 | -0.0533 | 59.7088
10 | 1.28 | 0.02274 | -0.0508 | 56.2885
10.5 | 1.3069 | 0.02475 | -0.0483 | 52.804
11 | 1.3305 | 0.02709 | -0.0457 | 49.1141
11.5 | 1.3585 | 0.02922 | -0.0436 | 46.4921
12 | 1.3848 | 0.03157 | -0.0415 | 43.8644
12.5 | 1.4038 | 0.03457 | -0.0391 | 40.6075
13 | 1.4308 | 0.03706 | -0.0375 | 38.6077
13.5 | 1.4532 | 0.04003 | -0.0357 | 36.3028
14 | 1.4735 | 0.04326 | -0.034 | 34.0615
14.5 | 1.49 | 0.04698 | -0.0324 | 31.7156
15 | 1.5109 | 0.0504 | -0.0311 | 29.9782
15.5 | 1.5282 | 0.05429 | -0.03 | 28.1488
16 | 1.5409 | 0.0588 | -0.029 | 26.2058
16.5 | 1.5521 | 0.06364 | -0.0284 | 24.3887
17 | 1.5608 | 0.06899 | -0.0281 | 22.6236
17.5 | 1.5702 | 0.07443 | -0.0282 | 21.0963
18 | 1.5709 | 0.08118 | -0.0288 | 19.3508
18.5 | 1.5681 | 0.08866 | -0.03 | 17.6867
19 | 1.5541 | 0.09804 | -0.0323 | 15.8517
19.5 | 1.5431 | 0.10739 | -0.0353 | 14.3691
20 | 1.5283 | 0.11763 | -0.0393 | 12.9924

## 63. Re 3M Mach 0.50 (1)
BIGFOIL.COM POLAR EXPORT
NACA65-614 a=0.5
NACA65-614 a=0.5 |  |  |  | Cl Max: | 1.399 | at alpha= | 8 | deg
JavaFoil+Calcfoil stall+Eppler ext transition |  |  |  | L/D Max: | 170.133 | at alpha= | 4.5 | deg
Re: | 3000000 |  |  | Cd Min: | 0.00528 | at alpha= | 1 | deg
Mach: | 0.5 |  |  | Cl=0 at alpha= | -3.9058 | deg
|  |  |  | @ Cl=0.1, Cd= | 0.0074716
|  |  |  | @ Cl=0.4, Cd= | 0.0070149
|  |  |  | @ Cl=0.6, Cd= | 0.00569
alpha (deg) | Cl | Cd | Cm | Cl/Cd
-20 | -0.899 | 0.16537 | -0.036 | -5.436
-19.5 | -0.869 | 0.16274 | -0.035 | -5.341
-19 | -0.841 | 0.15634 | -0.035 | -5.381
-18.5 | -0.813 | 0.15161 | -0.035 | -5.365
-18 | -0.786 | 0.14565 | -0.036 | -5.396
-17.5 | -0.759 | 0.14201 | -0.036 | -5.342
-17 | -0.732 | 0.14118 | -0.037 | -5.183
-16.5 | -0.702 | 0.13519 | -0.035 | -5.195
-16 | -0.674 | 0.13187 | -0.035 | -5.112
-15.5 | -0.647 | 0.12783 | -0.035 | -5.058
-15 | -0.619 | 0.1192 | -0.036 | -5.194
-14.5 | -0.591 | 0.1165 | -0.036 | -5.077
-14 | -0.564 | 0.11271 | -0.037 | -5.001
-13.5 | -0.535 | 0.10748 | -0.036 | -4.979
-13 | -0.507 | 0.10402 | -0.035 | -4.874
-12.5 | -0.479 | 0.10046 | -0.035 | -4.771
-12 | -0.451 | 0.09703 | -0.036 | -4.653
-11.5 | -0.423 | 0.11593 | -0.035 | -3.651
-11 | -0.396 | 0.09038 | -0.037 | -4.381
-10.5 | -0.368 | 0.08703 | -0.037 | -4.23
-10 | -0.34 | 0.07901 | -0.035 | -4.299
-9.5 | -0.312 | 0.06822 | -0.036 | -4.572
-9 | -0.284 | 0.06175 | -0.037 | -4.601
-8.5 | -0.256 | 0.05634 | -0.037 | -4.547
-8 | -0.229 | 0.0516 | -0.039 | -4.428
-7.5 | -0.201 | 0.04816 | -0.039 | -4.166
-7 | -0.172 | 0.05662 | -0.035 | -3.041
-6.5 | -0.234 | 0.04521 | -0.037 | -5.171
-6 | -0.207 | 0.04136 | -0.037 | -4.995
-5.5 | -0.165 | 0.0382 | -0.041 | -4.315
-5 | -0.144 | 0.00818 | -0.085 | -17.643
-4.5 | -0.08 | 0.008 | -0.086 | -9.96
-4 | -0.013 | 0.00775 | -0.087 | -1.644
-3.5 | 0.056 | 0.00758 | -0.088 | 7.336
-3 | 0.125 | 0.00741 | -0.089 | 16.862
-2.5 | 0.195 | 0.00729 | -0.09 | 26.728
-2 | 0.265 | 0.00713 | -0.091 | 37.195
-1.5 | 0.335 | 0.00706 | -0.091 | 47.514
-1 | 0.407 | 0.00701 | -0.092 | 58.122
-0.5 | 0.477 | 0.00701 | -0.093 | 68.082
0 | 0.547 | 0.00569 | -0.094 | 96.212
0.5 | 0.617 | 0.00569 | -0.095 | 108.481
1 | 0.685 | 0.00528 | -0.096 | 129.748
1.5 | 0.753 | 0.00562 | -0.096 | 134.136
2 | 0.821 | 0.00567 | -0.097 | 144.933
2.5 | 0.889 | 0.00576 | -0.098 | 154.373
3 | 0.957 | 0.00593 | -0.099 | 161.249
3.5 | 1.024 | 0.00616 | -0.099 | 166.248
4 | 1.091 | 0.00642 | -0.1 | 169.912
4.5 | 1.145 | 0.00673 | -0.101 | 170.133
5 | 1.205 | 0.00709 | -0.101 | 169.911
5.5 | 1.26 | 0.0075 | -0.102 | 167.976
6 | 1.291 | 0.01686 | -0.101 | 76.58
6.5 | 1.335 | 0.01792 | -0.102 | 74.52
7 | 1.372 | 0.0192 | -0.102 | 71.434
7.5 | 1.395 | 0.02061 | -0.103 | 67.678
8 | 1.399 | 0.02208 | -0.104 | 63.344
8.5 | 1.35 | 0.02401 | -0.104 | 56.233
9 | 1.095 | 0.0267 | -0.105 | 41.012
9.5 | 0.865 | 0.0279 | -0.105 | 31.018
10 | 0.757 | 0.071 | -0.048 | 10.661
10.5 | 0.925 | 0.03044 | -0.107 | 30.392
11 | 0.811 | 0.07487 | -0.053 | 10.83
11.5 | 0.836 | 0.08811 | -0.05 | 9.487
12 | 0.863 | 0.09462 | -0.054 | 9.121
12.5 | 0.889 | 0.09766 | -0.054 | 9.103
13 | 0.915 | 0.10263 | -0.054 | 8.916

## 64. Re 3M Mach 0.50 (2)
BIGFOIL.COM POLAR EXPORT
NACA65-614 a=0.5
NACA65-614 a=0.5 |  |  |  | Cl Max: | 1.3481 | at alpha= | 12 | deg
XFOIL ncrit=9 |  |  |  | L/D Max: | 217.687 | at alpha= | 4.5 | deg
Re: | 3000000 |  |  | Cd Min: | 0.24526 | at alpha= | -20 | deg
Mach: | 0.5 |  |  | Cl=0 at alpha= | -4.0742 | deg
|  |  |  | @ Cl=0.1, Cd= | 0.0078225
|  |  |  | @ Cl=0.4, Cd= | 0.0066987
|  |  |  | @ Cl=0.6, Cd= | 0.0052858
alpha (deg) | Cl | Cd | Cm | Cl/Cd
-20 | -0.5416 | 0.24526 | 0.0081 | -2.2083
-19.5 | -0.5184 | 0.23783 | 0.003 | -2.1797
-18.5 | -0.4714 | 0.22232 | -0.0071 | -2.1204
-18 | -0.4488 | 0.21422 | -0.0121 | -2.095
-17.5 | -0.4266 | 0.20626 | -0.017 | -2.0683
-17 | -0.4044 | 0.19825 | -0.0219 | -2.0398
-16.5 | -0.3828 | 0.19022 | -0.0266 | -2.0124
-16 | -0.3614 | 0.18264 | -0.0313 | -1.9788
-15.5 | -0.3408 | 0.17458 | -0.036 | -1.9521
-15 | -0.3219 | 0.16561 | -0.0407 | -1.9437
-14.5 | -0.3042 | 0.15709 | -0.0455 | -1.9365
-14 | -0.2836 | 0.14981 | -0.05 | -1.8931
-13.5 | -0.2662 | 0.14174 | -0.0545 | -1.8781
-13 | -0.2454 | 0.13483 | -0.0588 | -1.8201
-12.5 | -0.2306 | 0.12642 | -0.0633 | -1.8241
-12 | -0.2165 | 0.11837 | -0.0677 | -1.829
-11.5 | -0.2078 | 0.10933 | -0.0725 | -1.9007
-11 | -0.1978 | 0.10125 | -0.077 | -1.9536
-10 | -0.1766 | 0.08638 | -0.0855 | -2.0445
-9.5 | -0.1811 | 0.07702 | -0.0906 | -2.3513
-9 | -0.1847 | 0.06849 | -0.0957 | -2.6967
-8.5 | -0.185 | 0.06079 | -0.1006 | -3.0433
-8 | -0.2035 | 0.05031 | -0.1098 | -4.0449
-7.5 | -0.2335 | 0.04236 | -0.1136 | -5.5123
-7 | -0.2487 | 0.034 | -0.1141 | -7.3147
-6.5 | -0.265 | 0.02293 | -0.1119 | -11.5569
-6 | -0.2281 | 0.01776 | -0.1094 | -12.8435
-5.5 | -0.1865 | 0.01245 | -0.1065 | -14.9799
-5 | -0.1217 | 0.01088 | -0.105 | -11.1857
-4.5 | -0.0551 | 0.00969 | -0.1039 | -5.6863
-4 | 0.0096 | 0.0085 | -0.1028 | 1.1294
-3.5 | 0.0777 | 0.00795 | -0.1024 | 9.7736
-3 | 0.1459 | 0.00756 | -0.1023 | 19.2989
-2.5 | 0.2151 | 0.00723 | -0.1026 | 29.751
-2 | 0.2842 | 0.00696 | -0.103 | 40.8333
-1.5 | 0.3533 | 0.00678 | -0.1036 | 52.1091
-1 | 0.4222 | 0.00666 | -0.1042 | 63.3934
-0.5 | 0.49 | 0.00647 | -0.1049 | 75.7342
0 | 0.5543 | 0.00558 | -0.1056 | 99.3369
0.5 | 0.6211 | 0.00515 | -0.1063 | 120.6019
1 | 0.6877 | 0.00483 | -0.1068 | 142.381
1.5 | 0.7557 | 0.00481 | -0.1074 | 157.1102
2 | 0.8246 | 0.00491 | -0.1081 | 167.943
2.5 | 0.8945 | 0.00494 | -0.1089 | 181.0729
3 | 0.9642 | 0.00499 | -0.1095 | 193.2265
3.5 | 1.0322 | 0.00512 | -0.1096 | 201.6016
4 | 1.1016 | 0.00517 | -0.1097 | 213.0754
4.5 | 1.1668 | 0.00536 | -0.1089 | 217.6866
5 | 1.214 | 0.006 | -0.1047 | 202.3333
5.5 | 1.221 | 0.00814 | -0.0951 | 150
6 | 1.1912 | 0.01113 | -0.081 | 107.0261
6.5 | 1.171 | 0.01506 | -0.0708 | 77.7556
7 | 1.1533 | 0.01946 | -0.0622 | 59.2652
7.5 | 1.149 | 0.0235 | -0.0557 | 48.8936
8 | 1.1629 | 0.02687 | -0.0511 | 43.2787
8.5 | 1.1909 | 0.0296 | -0.0477 | 40.2331
9 | 1.2223 | 0.03227 | -0.0446 | 37.8773
9.5 | 1.2487 | 0.03541 | -0.0413 | 35.264
10 | 1.2769 | 0.03857 | -0.0382 | 33.106
10.5 | 1.3017 | 0.04216 | -0.0352 | 30.8752
11 | 1.3179 | 0.04657 | -0.0321 | 28.2993
11.5 | 1.3351 | 0.05121 | -0.0292 | 26.0711
12 | 1.3481 | 0.05644 | -0.0267 | 23.8855
12.5 | 1.3475 | 0.06316 | -0.0246 | 21.3347
13 | 1.338 | 0.07115 | -0.023 | 18.8053
13.5 | 1.3213 | 0.08046 | -0.0228 | 16.4218
14 | 1.3001 | 0.09121 | -0.0246 | 14.2539
14.5 | 1.275 | 0.10347 | -0.0287 | 12.3224
15 | 1.2422 | 0.11768 | -0.0353 | 10.5557
15.5 | 1.2118 | 0.13259 | -0.0437 | 9.1395
16 | 1.1841 | 0.14817 | -0.0536 | 7.9915
16.5 | 1.162 | 0.16377 | -0.064 | 7.0953
17 | 1.1437 | 0.17935 | -0.0743 | 6.3769

## 65. Re 4M Mach 0.00 (1)
BIGFOIL.COM POLAR EXPORT
NACA65-614 a=0.5
NACA65-614 a=0.5 |  |  |  | Cl Max: | 1.486 | at alpha= | 11.5 | deg
JavaFoil+Calcfoil stall+Eppler ext transition |  |  |  | L/D Max: | 198.739 | at alpha= | 4.5 | deg
Re: | 4000000 |  |  | Cd Min: | 0.00491 | at alpha= | 4 | deg
Mach: | 0 |  |  | Cl=0 at alpha= | -3.9083 | deg
|  |  |  | @ Cl=0.1, Cd= | 0.006712
|  |  |  | @ Cl=0.4, Cd= | 0.0052825
|  |  |  | @ Cl=0.6, Cd= | 0.0049225
alpha (deg) | Cl | Cd | Cm | Cl/Cd
-18.5 | -0.45 | 0.16001 | -0.027 | -2.815
-18 | -0.464 | 0.14899 | -0.027 | -3.117
-17.5 | -0.478 | 0.14174 | -0.027 | -3.374
-17 | -0.491 | 0.13749 | -0.027 | -3.573
-16.5 | -0.504 | 0.13 | -0.028 | -3.875
-16 | -0.515 | 0.12121 | -0.028 | -4.251
-15.5 | -0.526 | 0.11702 | -0.029 | -4.491
-15 | -0.534 | 0.10959 | -0.029 | -4.877
-14.5 | -0.541 | 0.1025 | -0.029 | -5.283
-14 | -0.546 | 0.0979 | -0.03 | -5.582
-13.5 | -0.549 | 0.09242 | -0.03 | -5.942
-13 | -0.549 | 0.08667 | -0.031 | -6.336
-12.5 | -0.546 | 0.08098 | -0.032 | -6.745
-12 | -0.54 | 0.07717 | -0.032 | -6.998
-11.5 | -0.531 | 0.07188 | -0.034 | -7.384
-11 | -0.517 | 0.06797 | -0.034 | -7.611
-10.5 | -0.501 | 0.06255 | -0.036 | -8.015
-10 | -0.482 | 0.05773 | -0.037 | -8.341
-9.5 | -0.541 | 0.01207 | -0.065 | -44.859
-9 | -0.528 | 0.00909 | -0.068 | -58.099
-8.5 | -0.489 | 0.0087 | -0.069 | -56.271
-8 | -0.447 | 0.0084 | -0.07 | -53.183
-7.5 | -0.4 | 0.00817 | -0.07 | -48.981
-7 | -0.351 | 0.00798 | -0.071 | -43.943
-6.5 | -0.299 | 0.00778 | -0.072 | -38.373
-6 | -0.244 | 0.00755 | -0.072 | -32.289
-5.5 | -0.187 | 0.00742 | -0.073 | -25.246
-5 | -0.129 | 0.0072 | -0.074 | -17.971
-4.5 | -0.071 | 0.00707 | -0.075 | -9.985
-4 | -0.011 | 0.00697 | -0.075 | -1.611
-3.5 | 0.049 | 0.00678 | -0.076 | 7.177
-3 | 0.109 | 0.0067 | -0.077 | 16.26
-2.5 | 0.169 | 0.00658 | -0.078 | 25.75
-2 | 0.23 | 0.00649 | -0.078 | 35.453
-1.5 | 0.291 | 0.0064 | -0.079 | 45.476
-1 | 0.353 | 0.00634 | -0.08 | 55.664
-0.5 | 0.413 | 0.00499 | -0.081 | 82.861
0 | 0.474 | 0.00499 | -0.082 | 94.98
0.5 | 0.535 | 0.00504 | -0.082 | 106.1
1 | 0.595 | 0.00492 | -0.083 | 120.975
1.5 | 0.655 | 0.00495 | -0.084 | 132.435
2 | 0.716 | 0.00502 | -0.085 | 142.618
2.5 | 0.776 | 0.00509 | -0.085 | 152.558
3 | 0.836 | 0.00492 | -0.086 | 169.805
3.5 | 0.895 | 0.00508 | -0.087 | 176.26
4 | 0.955 | 0.00491 | -0.088 | 194.287
4.5 | 1.007 | 0.00507 | -0.088 | 198.739
5 | 1.063 | 0.00572 | -0.089 | 185.675
5.5 | 1.116 | 0.00598 | -0.09 | 186.703
6 | 1.167 | 0.0063 | -0.09 | 185.33
6.5 | 1.2 | 0.01267 | -0.09 | 94.746
7 | 1.248 | 0.01326 | -0.09 | 94.07
7.5 | 1.293 | 0.01391 | -0.091 | 92.963
8 | 1.336 | 0.01461 | -0.091 | 91.422
8.5 | 1.374 | 0.01534 | -0.092 | 89.537
9 | 1.407 | 0.0161 | -0.093 | 87.368
9.5 | 1.436 | 0.01693 | -0.093 | 84.834
10 | 1.46 | 0.01781 | -0.094 | 81.971
10.5 | 1.477 | 0.01871 | -0.094 | 78.932
11 | 1.485 | 0.01976 | -0.095 | 75.121
11.5 | 1.486 | 0.02087 | -0.096 | 71.189
12 | 1.48 | 0.02202 | -0.096 | 67.227
12.5 | 1.468 | 0.02337 | -0.097 | 62.819
13 | 1.45 | 0.02486 | -0.097 | 58.317
13.5 | 1.425 | 0.02638 | -0.098 | 54.019
14 | 1.395 | 0.02819 | -0.098 | 49.498
14.5 | 1.361 | 0.03005 | -0.098 | 45.282
15 | 1.321 | 0.03246 | -0.099 | 40.697
15.5 | 1.278 | 0.03526 | -0.099 | 36.234
16 | 1.234 | 0.03702 | -0.099 | 33.343
16.5 | 1.183 | 0.04164 | -0.099 | 28.411

## 66. Re 4M Mach 0.00 (2)
BIGFOIL.COM POLAR EXPORT
NACA65-614 a=0.5
NACA65-614 a=0.5 |  |  |  | Cl Max: | 1.6843 | at alpha= | 20 | deg
XFOIL ncrit=9 |  |  |  | L/D Max: | 217.476 | at alpha= | 4 | deg
Re: | 4000000 |  |  | Cd Min: | 0.07731 | at alpha= | 20 | deg
Mach: | 0 |  |  | Cl=0 at alpha= | -4.0193 | deg
|  |  |  | @ Cl=0.1, Cd= | 0.0064768
|  |  |  | @ Cl=0.4, Cd= | 0.0055566
|  |  |  | @ Cl=0.6, Cd= | 0.0040997
alpha (deg) | Cl | Cd | Cm | Cl/Cd
-18 | -1.165 | 0.03897 | -0.099 | -29.8948
-17.5 | -1.1955 | 0.03198 | -0.1004 | -37.3827
-17 | -1.2047 | 0.02814 | -0.0984 | -42.8109
-16.5 | -1.2082 | 0.02542 | -0.0942 | -47.5295
-16 | -1.2049 | 0.02351 | -0.0885 | -51.2505
-15.5 | -1.1784 | 0.02185 | -0.0859 | -53.9314
-15 | -1.1477 | 0.02009 | -0.0838 | -57.1279
-14.5 | -1.1156 | 0.01807 | -0.0817 | -61.7377
-13.5 | -1.0315 | 0.0154 | -0.0795 | -66.9805
-13 | -0.9846 | 0.01442 | -0.0788 | -68.2802
-12.5 | -0.9354 | 0.01358 | -0.0784 | -68.8807
-12 | -0.8857 | 0.01275 | -0.0781 | -69.4667
-11.5 | -0.8356 | 0.01188 | -0.0777 | -70.3367
-11 | -0.7834 | 0.01126 | -0.0776 | -69.5737
-10.5 | -0.7304 | 0.01065 | -0.0777 | -68.5822
-9.5 | -0.6209 | 0.00983 | -0.0781 | -63.1638
-9 | -0.5655 | 0.0095 | -0.0784 | -59.5263
-8.5 | -0.5092 | 0.00925 | -0.0788 | -55.0486
-8 | -0.4527 | 0.00901 | -0.0793 | -50.2442
-7 | -0.3408 | 0.00826 | -0.08 | -41.2591
-6.5 | -0.284 | 0.00799 | -0.0805 | -35.5444
-5.5 | -0.1693 | 0.00762 | -0.0817 | -22.2178
-5 | -0.1118 | 0.00741 | -0.0823 | -15.0877
-4.5 | -0.0548 | 0.00713 | -0.0829 | -7.6858
-4 | 0.0022 | 0.0068 | -0.0834 | 0.32353
-3.5 | 0.0601 | 0.00658 | -0.0841 | 9.1337
-3 | 0.1181 | 0.00643 | -0.0848 | 18.367
-2.5 | 0.1761 | 0.00632 | -0.0855 | 27.8639
-2 | 0.234 | 0.00617 | -0.0862 | 37.9254
-1.5 | 0.2924 | 0.00604 | -0.087 | 48.4106
-1 | 0.3505 | 0.00586 | -0.0878 | 59.8123
-0.5 | 0.4076 | 0.00551 | -0.0886 | 73.9746
0 | 0.4632 | 0.00488 | -0.0893 | 94.918
0.5 | 0.5202 | 0.00454 | -0.0901 | 114.5815
1 | 0.5769 | 0.00416 | -0.0908 | 138.6779
1.5 | 0.6344 | 0.00401 | -0.0915 | 158.2045
2 | 0.692 | 0.00403 | -0.0923 | 171.7122
2.5 | 0.7502 | 0.00404 | -0.0931 | 185.6931
3 | 0.8081 | 0.00407 | -0.0939 | 198.5504
3.5 | 0.8655 | 0.00414 | -0.0946 | 209.058
4 | 0.9221 | 0.00424 | -0.0952 | 217.4764
4.5 | 0.9746 | 0.0046 | -0.0951 | 211.8696
5 | 1.0149 | 0.00575 | -0.093 | 176.5043
5.5 | 1.0501 | 0.0068 | -0.0898 | 154.4265
6 | 1.0926 | 0.00826 | -0.0889 | 132.276
6.5 | 1.1225 | 0.00943 | -0.0851 | 119.035
7 | 1.1411 | 0.01047 | -0.079 | 108.9876
7.5 | 1.157 | 0.01161 | -0.0729 | 99.6555
8 | 1.1815 | 0.01275 | -0.0688 | 92.6667
8.5 | 1.2103 | 0.01387 | -0.0657 | 87.2603
9 | 1.2412 | 0.015 | -0.0631 | 82.7467
9.5 | 1.2709 | 0.01628 | -0.0605 | 78.0651
10 | 1.3006 | 0.01762 | -0.0581 | 73.8138
10.5 | 1.3273 | 0.01921 | -0.0556 | 69.0942
11 | 1.3574 | 0.02065 | -0.0536 | 65.7337
11.5 | 1.3844 | 0.02233 | -0.0515 | 61.9973
12 | 1.4103 | 0.02414 | -0.0494 | 58.4217
12.5 | 1.4334 | 0.02623 | -0.0472 | 54.6474
13 | 1.4605 | 0.02813 | -0.0456 | 51.9197
13.5 | 1.4846 | 0.03031 | -0.0439 | 48.9805
14 | 1.5071 | 0.0327 | -0.0423 | 46.0887
14.5 | 1.5263 | 0.03542 | -0.0406 | 43.0915
15 | 1.55 | 0.03786 | -0.0394 | 40.9403
15.5 | 1.5715 | 0.04052 | -0.0382 | 38.7833
16 | 1.5907 | 0.04349 | -0.037 | 36.5762
16.5 | 1.6077 | 0.04677 | -0.036 | 34.3746
17 | 1.621 | 0.05047 | -0.0351 | 32.1181
17.5 | 1.638 | 0.05394 | -0.0345 | 30.3671
18 | 1.6523 | 0.05779 | -0.0341 | 28.5915
18.5 | 1.6652 | 0.06186 | -0.0338 | 26.9188
19 | 1.6745 | 0.0665 | -0.0338 | 25.1805
19.5 | 1.6774 | 0.07208 | -0.034 | 23.2714
20 | 1.6843 | 0.07731 | -0.0346 | 21.7863

## 67. Re 4M Mach 0.10 (1)
BIGFOIL.COM POLAR EXPORT
NACA65-614 a=0.5
NACA65-614 a=0.5 |  |  |  | Cl Max: | 1.481 | at alpha= | 11 | deg
JavaFoil+Calcfoil stall+Eppler ext transition |  |  |  | L/D Max: | 198.445 | at alpha= | 4.5 | deg
Re: | 4000000 |  |  | Cd Min: | 0.00493 | at alpha= | 4 | deg
Mach: | 0.1 |  |  | Cl=0 at alpha= | -3.9083 | deg
|  |  |  | @ Cl=0.1, Cd= | 0.0067155
|  |  |  | @ Cl=0.4, Cd= | 0.0053395
|  |  |  | @ Cl=0.6, Cd= | 0.0049513
alpha (deg) | Cl | Cd | Cm | Cl/Cd
-18 | -0.419 | 0.15306 | -0.027 | -2.735
-17.5 | -0.435 | 0.14462 | -0.027 | -3.006
-17 | -0.451 | 0.13989 | -0.027 | -3.221
-16.5 | -0.466 | 0.133 | -0.028 | -3.502
-16 | -0.48 | 0.12443 | -0.028 | -3.861
-15.5 | -0.494 | 0.11826 | -0.028 | -4.174
-15 | -0.506 | 0.11138 | -0.029 | -4.539
-14.5 | -0.516 | 0.10406 | -0.029 | -4.956
-14 | -0.524 | 0.0991 | -0.03 | -5.286
-13.5 | -0.53 | 0.09315 | -0.03 | -5.685
-13 | -0.532 | 0.08771 | -0.031 | -6.07
-12.5 | -0.532 | 0.08226 | -0.031 | -6.469
-12 | -0.529 | 0.07757 | -0.032 | -6.815
-11.5 | -0.522 | 0.0727 | -0.033 | -7.176
-11 | -0.511 | 0.06774 | -0.034 | -7.539
-10.5 | -0.496 | 0.06336 | -0.035 | -7.826
-10 | -0.477 | 0.05883 | -0.037 | -8.115
-9.5 | -0.462 | 0.04898 | -0.044 | -9.426
-9 | -0.527 | 0.00916 | -0.068 | -57.517
-8.5 | -0.489 | 0.00877 | -0.069 | -55.741
-8 | -0.447 | 0.00849 | -0.07 | -52.636
-7.5 | -0.401 | 0.0082 | -0.071 | -48.919
-7 | -0.352 | 0.008 | -0.071 | -43.984
-6.5 | -0.3 | 0.00779 | -0.072 | -38.442
-6 | -0.245 | 0.00756 | -0.073 | -32.375
-5.5 | -0.188 | 0.00742 | -0.074 | -25.337
-5 | -0.13 | 0.00723 | -0.074 | -17.98
-4.5 | -0.071 | 0.00708 | -0.075 | -10.027
-4 | -0.011 | 0.00697 | -0.076 | -1.618
-3.5 | 0.049 | 0.00686 | -0.077 | 7.13
-3 | 0.109 | 0.00669 | -0.077 | 16.359
-2.5 | 0.17 | 0.0066 | -0.078 | 25.82
-2 | 0.231 | 0.00651 | -0.079 | 35.508
-1.5 | 0.292 | 0.00638 | -0.08 | 45.855
-1 | 0.354 | 0.00635 | -0.08 | 55.858
-0.5 | 0.415 | 0.00501 | -0.081 | 82.91
0 | 0.476 | 0.00502 | -0.082 | 94.859
0.5 | 0.537 | 0.00507 | -0.083 | 105.905
1 | 0.598 | 0.00495 | -0.084 | 120.775
1.5 | 0.659 | 0.00499 | -0.084 | 131.894
2 | 0.719 | 0.00503 | -0.085 | 143.02
2.5 | 0.78 | 0.00508 | -0.086 | 153.471
3 | 0.84 | 0.00497 | -0.087 | 168.859
3.5 | 0.9 | 0.0051 | -0.087 | 176.282
4 | 0.96 | 0.00493 | -0.088 | 194.665
4.5 | 1.012 | 0.0051 | -0.089 | 198.445
5 | 1.067 | 0.00576 | -0.089 | 185.222
5.5 | 1.121 | 0.00601 | -0.09 | 186.547
6 | 1.172 | 0.00634 | -0.091 | 185.045
6.5 | 1.205 | 0.01279 | -0.09 | 94.24
7 | 1.253 | 0.0134 | -0.091 | 93.501
7.5 | 1.298 | 0.01405 | -0.091 | 92.401
8 | 1.34 | 0.01476 | -0.092 | 90.784
8.5 | 1.378 | 0.01552 | -0.092 | 88.761
9 | 1.41 | 0.01629 | -0.093 | 86.601
9.5 | 1.438 | 0.01714 | -0.094 | 83.922
10 | 1.461 | 0.01809 | -0.094 | 80.78
10.5 | 1.476 | 0.01897 | -0.095 | 77.788
11 | 1.481 | 0.02004 | -0.095 | 73.906
11.5 | 1.48 | 0.02119 | -0.096 | 69.832
12 | 1.471 | 0.02244 | -0.096 | 65.532
12.5 | 1.454 | 0.02378 | -0.097 | 61.159
13 | 1.431 | 0.02531 | -0.097 | 56.556
13.5 | 1.402 | 0.02696 | -0.098 | 52.019
14 | 1.367 | 0.02881 | -0.098 | 47.445
14.5 | 1.327 | 0.03078 | -0.099 | 43.099
15 | 1.281 | 0.0338 | -0.099 | 37.885
15.5 | 1.231 | 0.03667 | -0.099 | 33.572
16 | 1.182 | 0.03849 | -0.1 | 30.713

## 68. Re 4M Mach 0.10 (2)
BIGFOIL.COM POLAR EXPORT
NACA65-614 a=0.5
NACA65-614 a=0.5 |  |  |  | Cl Max: | 1.6765 | at alpha= | 20 | deg
XFOIL ncrit=9 |  |  |  | L/D Max: | 217.864 | at alpha= | 4 | deg
Re: | 4000000 |  |  | Cd Min: | 0.22132 | at alpha= | -20 | deg
Mach: | 0.1 |  |  | Cl=0 at alpha= | -4.0201 | deg
|  |  |  | @ Cl=0.1, Cd= | 0.0064885
|  |  |  | @ Cl=0.4, Cd= | 0.0055927
|  |  |  | @ Cl=0.6, Cd= | 0.0041196
alpha (deg) | Cl | Cd | Cm | Cl/Cd
-20 | -0.5031 | 0.22132 | 0.0026 | -2.2732
-19.5 | -0.4866 | 0.21446 | -0.0015 | -2.269
-19 | -0.4696 | 0.20774 | -0.0056 | -2.2605
-17.5 | -1.0473 | 0.05003 | -0.0939 | -20.9334
-17 | -1.1157 | 0.0363 | -0.1025 | -30.7355
-16.5 | -1.1432 | 0.03038 | -0.1021 | -37.63
-16 | -1.1572 | 0.02676 | -0.0981 | -43.2436
-15.5 | -1.1598 | 0.0245 | -0.0919 | -47.3388
-15 | -1.1402 | 0.02216 | -0.0886 | -51.4531
-14.5 | -1.1094 | 0.02023 | -0.0862 | -54.8393
-13.5 | -1.036 | 0.01646 | -0.0826 | -62.9405
-13 | -0.9908 | 0.01519 | -0.0815 | -65.2271
-12.5 | -0.9428 | 0.01412 | -0.0808 | -66.7705
-12 | -0.8924 | 0.01326 | -0.0802 | -67.3002
-11.5 | -0.8419 | 0.01233 | -0.0797 | -68.2806
-11 | -0.7902 | 0.01153 | -0.0793 | -68.5343
-10.5 | -0.7367 | 0.01089 | -0.0792 | -67.6492
-10 | -0.682 | 0.01039 | -0.0792 | -65.64
-9.5 | -0.6259 | 0.01002 | -0.0794 | -62.4651
-9 | -0.5704 | 0.00959 | -0.0795 | -59.4786
-8.5 | -0.5134 | 0.00933 | -0.0798 | -55.0268
-8 | -0.4564 | 0.00908 | -0.0802 | -50.2643
-7.5 | -0.3989 | 0.0089 | -0.0806 | -44.8202
-7 | -0.3432 | 0.00836 | -0.0809 | -41.0526
-6.5 | -0.2861 | 0.00805 | -0.0813 | -35.5404
-6 | -0.2285 | 0.00784 | -0.0818 | -29.1454
-5.5 | -0.1704 | 0.00765 | -0.0824 | -22.2745
-5 | -0.1125 | 0.00744 | -0.083 | -15.121
-4.5 | -0.055 | 0.00719 | -0.0835 | -7.6495
-4 | 0.0023 | 0.00682 | -0.084 | 0.33724
-3.5 | 0.0605 | 0.00659 | -0.0846 | 9.1806
-3 | 0.1189 | 0.00644 | -0.0853 | 18.4627
-2.5 | 0.1773 | 0.00633 | -0.0861 | 28.0095
-2 | 0.2356 | 0.00618 | -0.0868 | 38.123
-1.5 | 0.2944 | 0.00605 | -0.0876 | 48.6612
-1 | 0.3528 | 0.00588 | -0.0884 | 60
-0.5 | 0.4103 | 0.00553 | -0.0891 | 74.1953
0 | 0.4661 | 0.00491 | -0.0898 | 94.9287
0.5 | 0.5235 | 0.00455 | -0.0907 | 115.0549
1 | 0.5806 | 0.00417 | -0.0914 | 139.2326
1.5 | 0.6384 | 0.00402 | -0.0921 | 158.806
2 | 0.6964 | 0.00405 | -0.0928 | 171.9506
2.5 | 0.755 | 0.00405 | -0.0936 | 186.4198
3 | 0.8132 | 0.00409 | -0.0944 | 198.8264
3.5 | 0.8711 | 0.00415 | -0.0952 | 209.9036
4 | 0.9281 | 0.00426 | -0.0958 | 217.8638
4.5 | 0.981 | 0.00462 | -0.0956 | 212.3377
5 | 1.021 | 0.00578 | -0.0934 | 176.6436
5.5 | 1.0558 | 0.00685 | -0.09 | 154.1314
6 | 1.0975 | 0.00833 | -0.0889 | 131.7527
6.5 | 1.1259 | 0.00952 | -0.0848 | 118.2668
7 | 1.1398 | 0.01061 | -0.0777 | 107.427
7.5 | 1.1567 | 0.01183 | -0.0719 | 97.7768
8 | 1.1816 | 0.01303 | -0.0679 | 90.683
8.5 | 1.2108 | 0.01419 | -0.0648 | 85.3277
9 | 1.2412 | 0.0154 | -0.0621 | 80.5974
9.5 | 1.2716 | 0.0167 | -0.0596 | 76.1437
10 | 1.3008 | 0.01813 | -0.0572 | 71.7485
10.5 | 1.3274 | 0.01979 | -0.0546 | 67.0743
11 | 1.3573 | 0.0213 | -0.0526 | 63.723
11.5 | 1.3839 | 0.02307 | -0.0504 | 59.987
12 | 1.4094 | 0.02498 | -0.0482 | 56.4211
12.5 | 1.4333 | 0.0271 | -0.0461 | 52.8893
13 | 1.4604 | 0.02907 | -0.0445 | 50.2374
13.5 | 1.4843 | 0.03136 | -0.0428 | 47.331
14 | 1.5065 | 0.03384 | -0.041 | 44.5183
14.5 | 1.5273 | 0.03653 | -0.0394 | 41.8095
15 | 1.5501 | 0.03914 | -0.0382 | 39.604
15.5 | 1.5703 | 0.04203 | -0.0369 | 37.3614
16 | 1.5884 | 0.04522 | -0.0357 | 35.1261
16.5 | 1.6033 | 0.0488 | -0.0346 | 32.8545
17 | 1.6205 | 0.05225 | -0.0339 | 31.0144
17.5 | 1.637 | 0.05591 | -0.0333 | 29.2792
18 | 1.6489 | 0.06014 | -0.0328 | 27.4177
18.5 | 1.6595 | 0.06467 | -0.0327 | 25.661
19 | 1.6638 | 0.0701 | -0.0327 | 23.7347
19.5 | 1.6701 | 0.07546 | -0.0331 | 22.1323
20 | 1.6765 | 0.08097 | -0.0339 | 20.7052

## 69. Re 4M Mach 0.25 (1)
BIGFOIL.COM POLAR EXPORT
NACA65-614 a=0.5
NACA65-614 a=0.5 |  |  |  | Cl Max: | 1.461 | at alpha= | 10.5 | deg
JavaFoil+Calcfoil stall+Eppler ext transition |  |  |  | L/D Max: | 206.042 | at alpha= | 4 | deg
Re: | 4000000 |  |  | Cd Min: | 0.00478 | at alpha= | 4 | deg
Mach: | 0.25 |  |  | Cl=0 at alpha= | -3.9032 | deg
|  |  |  | @ Cl=0.1, Cd= | 0.0067713
|  |  |  | @ Cl=0.4, Cd= | 0.0063757
|  |  |  | @ Cl=0.6, Cd= | 0.0050567
alpha (deg) | Cl | Cd | Cm | Cl/Cd
-15.5 | -0.171 | 0.12546 | -0.029 | -1.362
-15 | -0.228 | 0.12143 | -0.029 | -1.881
-14.5 | -0.275 | 0.11743 | -0.028 | -2.344
-14 | -0.316 | 0.11235 | -0.029 | -2.814
-13.5 | -0.352 | 0.10636 | -0.029 | -3.312
-13 | -0.383 | 0.09691 | -0.03 | -3.956
-12.5 | -0.409 | 0.08979 | -0.031 | -4.557
-12 | -0.429 | 0.08519 | -0.031 | -5.036
-11.5 | -0.443 | 0.07843 | -0.032 | -5.646
-11 | -0.45 | 0.07191 | -0.033 | -6.262
-10.5 | -0.451 | 0.06779 | -0.033 | -6.65
-10 | -0.445 | 0.0627 | -0.035 | -7.101
-9.5 | -0.433 | 0.05786 | -0.036 | -7.488
-9 | -0.416 | 0.05295 | -0.039 | -7.848
-8.5 | -0.396 | 0.04504 | -0.045 | -8.8
-8 | -0.358 | 0.05149 | -0.031 | -6.95
-7.5 | -0.403 | 0.00838 | -0.073 | -48.079
-7 | -0.356 | 0.00813 | -0.073 | -43.759
-6.5 | -0.305 | 0.00792 | -0.074 | -38.462
-6 | -0.25 | 0.00771 | -0.075 | -32.383
-5.5 | -0.192 | 0.00756 | -0.076 | -25.41
-5 | -0.133 | 0.00734 | -0.076 | -18.123
-4.5 | -0.073 | 0.0072 | -0.077 | -10.099
-4 | -0.012 | 0.00705 | -0.078 | -1.639
-3.5 | 0.05 | 0.00686 | -0.079 | 7.311
-3 | 0.112 | 0.00675 | -0.079 | 16.654
-2.5 | 0.175 | 0.00661 | -0.08 | 26.468
-2 | 0.238 | 0.00657 | -0.081 | 36.168
-1.5 | 0.3 | 0.00645 | -0.082 | 46.612
-1 | 0.364 | 0.00641 | -0.083 | 56.814
-0.5 | 0.427 | 0.00635 | -0.083 | 67.192
0 | 0.49 | 0.00509 | -0.084 | 96.226
0.5 | 0.552 | 0.00511 | -0.085 | 108.07
1 | 0.615 | 0.00504 | -0.086 | 121.852
1.5 | 0.677 | 0.00508 | -0.087 | 133.378
2 | 0.739 | 0.0051 | -0.087 | 145.012
2.5 | 0.801 | 0.00497 | -0.088 | 161.023
3 | 0.863 | 0.00507 | -0.089 | 170.095
3.5 | 0.924 | 0.00495 | -0.09 | 186.771
4 | 0.985 | 0.00478 | -0.09 | 206.042
4.5 | 1.037 | 0.00575 | -0.091 | 180.431
5 | 1.094 | 0.00593 | -0.092 | 184.337
5.5 | 1.148 | 0.00624 | -0.092 | 183.833
6 | 1.199 | 0.00677 | -0.093 | 177.186
6.5 | 1.232 | 0.01345 | -0.092 | 91.582
7 | 1.279 | 0.01416 | -0.093 | 90.35
7.5 | 1.323 | 0.01488 | -0.093 | 88.91
8 | 1.364 | 0.01566 | -0.094 | 87.072
8.5 | 1.398 | 0.01658 | -0.095 | 84.332
9 | 1.425 | 0.01745 | -0.095 | 81.666
9.5 | 1.446 | 0.01843 | -0.096 | 78.447
10 | 1.459 | 0.01946 | -0.096 | 75.003
10.5 | 1.461 | 0.02064 | -0.097 | 70.777
11 | 1.448 | 0.02195 | -0.098 | 65.971
11.5 | 1.423 | 0.02345 | -0.098 | 60.668
12 | 1.386 | 0.02523 | -0.099 | 54.937
12.5 | 1.337 | 0.02686 | -0.099 | 49.781
13 | 1.276 | 0.02881 | -0.1 | 44.298
13.5 | 1.203 | 0.03143 | -0.1 | 38.285
14 | 1.119 | 0.03453 | -0.1 | 32.417
14.5 | 0.896 | 0.09781 | -0.067 | 9.165
15 | 0.804 | 0.11211 | -0.057 | 7.17
15.5 | 0.716 | 0.12279 | -0.052 | 5.828

## 70. Re 4M Mach 0.25 (2)
BIGFOIL.COM POLAR EXPORT
NACA65-614 a=0.5
NACA65-614 a=0.5 |  |  |  | Cl Max: | 1.6136 | at alpha= | 18.5 | deg
XFOIL ncrit=9 |  |  |  | L/D Max: | 221.498 | at alpha= | 4 | deg
Re: | 4000000 |  |  | Cd Min: | 0.1871 | at alpha= | -17.5 | deg
Mach: | 0.25 |  |  | Cl=0 at alpha= | -4.0254 | deg
|  |  |  | @ Cl=0.1, Cd= | 0.0065861
|  |  |  | @ Cl=0.4, Cd= | 0.0057865
|  |  |  | @ Cl=0.6, Cd= | 0.0042369
alpha (deg) | Cl | Cd | Cm | Cl/Cd
-17.5 | -0.4275 | 0.1871 | -0.0181 | -2.2849
-17 | -0.4083 | 0.18102 | -0.0223 | -2.2556
-16.5 | -0.3895 | 0.17479 | -0.0264 | -2.2284
-16 | -0.3707 | 0.16838 | -0.0304 | -2.2016
-15.5 | -0.3637 | 0.15773 | -0.0351 | -2.3058
-15 | -0.3596 | 0.14681 | -0.0402 | -2.4494
-14.5 | -0.357 | 0.13629 | -0.0454 | -2.6194
-14 | -0.4277 | 0.10988 | -0.0581 | -3.8924
-13.5 | -0.7467 | 0.04526 | -0.1057 | -16.498
-13 | -0.8189 | 0.03522 | -0.1079 | -23.251
-12.5 | -0.9118 | 0.02467 | -0.0989 | -36.9599
-12 | -0.9035 | 0.01934 | -0.0949 | -46.7166
-11.5 | -0.867 | 0.01639 | -0.0923 | -52.8981
-11 | -0.8197 | 0.01444 | -0.0904 | -56.7659
-10.5 | -0.767 | 0.01307 | -0.0889 | -58.684
-10 | -0.7134 | 0.01176 | -0.0876 | -60.6633
-9.5 | -0.6564 | 0.01092 | -0.0867 | -60.1099
-9 | -0.5974 | 0.01032 | -0.0861 | -57.8876
-8.5 | -0.5375 | 0.00986 | -0.0858 | -54.5132
-8 | -0.4771 | 0.00956 | -0.0856 | -49.9059
-7.5 | -0.4162 | 0.00931 | -0.0856 | -44.7046
-7 | -0.3556 | 0.00904 | -0.0857 | -39.3363
-6 | -0.2372 | 0.00812 | -0.0858 | -29.2118
-5.5 | -0.1767 | 0.00788 | -0.0861 | -22.4239
-5 | -0.1165 | 0.00764 | -0.0864 | -15.2487
-4.5 | -0.0561 | 0.00744 | -0.0869 | -7.5403
-4 | 0.003 | 0.00696 | -0.0872 | 0.43103
-3.5 | 0.0631 | 0.00669 | -0.0877 | 9.432
-3 | 0.1235 | 0.00652 | -0.0883 | 18.9417
-2.5 | 0.184 | 0.0064 | -0.089 | 28.75
-2 | 0.2446 | 0.00622 | -0.0897 | 39.3248
-1.5 | 0.3053 | 0.00609 | -0.0905 | 50.1314
-1 | 0.3657 | 0.00596 | -0.0913 | 61.3591
-0.5 | 0.425 | 0.00566 | -0.092 | 75.0883
0 | 0.483 | 0.00501 | -0.0928 | 96.4072
0.5 | 0.5421 | 0.0046 | -0.0937 | 117.8478
1 | 0.6011 | 0.00423 | -0.0944 | 142.104
1.5 | 0.6606 | 0.0041 | -0.0951 | 161.122
2 | 0.7206 | 0.00413 | -0.0958 | 174.4794
2.5 | 0.7817 | 0.00413 | -0.0967 | 189.2736
3 | 0.8418 | 0.00418 | -0.0975 | 201.3876
3.5 | 0.902 | 0.00423 | -0.0982 | 213.2388
4 | 0.9613 | 0.00434 | -0.0988 | 221.4977
4.5 | 1.0162 | 0.00471 | -0.0985 | 215.7537
5.5 | 1.087 | 0.00717 | -0.0914 | 151.6039
6 | 1.1207 | 0.00879 | -0.0883 | 127.4972
6.5 | 1.1295 | 0.01007 | -0.08 | 112.1648
7 | 1.1381 | 0.01165 | -0.0726 | 97.691
7.5 | 1.1559 | 0.01331 | -0.0674 | 86.8445
8 | 1.1829 | 0.01479 | -0.0637 | 79.9797
8.5 | 1.2127 | 0.01624 | -0.0607 | 74.6736
9 | 1.2421 | 0.01782 | -0.0578 | 69.7026
9.5 | 1.2734 | 0.01936 | -0.0553 | 65.7748
10 | 1.3011 | 0.02119 | -0.0525 | 61.4016
10.5 | 1.329 | 0.02307 | -0.05 | 57.6073
11 | 1.3575 | 0.025 | -0.0476 | 54.3
11.5 | 1.3828 | 0.02723 | -0.0451 | 50.7822
12 | 1.4075 | 0.02962 | -0.0428 | 47.5186
12.5 | 1.435 | 0.03191 | -0.0409 | 44.9702
13 | 1.4607 | 0.03443 | -0.039 | 42.4252
13.5 | 1.4788 | 0.03762 | -0.0367 | 39.3089
14 | 1.5024 | 0.0405 | -0.035 | 37.0963
14.5 | 1.5251 | 0.04354 | -0.0335 | 35.0276
15 | 1.5443 | 0.04701 | -0.032 | 32.8505
15.5 | 1.5585 | 0.05104 | -0.0305 | 30.5349
16 | 1.5769 | 0.05487 | -0.0294 | 28.7388
16.5 | 1.5918 | 0.05918 | -0.0286 | 26.8976
17 | 1.6014 | 0.06419 | -0.0279 | 24.9478
17.5 | 1.607 | 0.06991 | -0.0277 | 22.9867
18 | 1.6108 | 0.07606 | -0.0279 | 21.178
18.5 | 1.6136 | 0.08261 | -0.0286 | 19.5327
19 | 1.6111 | 0.09008 | -0.0299 | 17.8852
19.5 | 1.6038 | 0.09855 | -0.0321 | 16.274
20 | 1.5944 | 0.10757 | -0.035 | 14.822

## 71. Re 4M Mach 0.50 (1)
BIGFOIL.COM POLAR EXPORT
NACA65-614 a=0.5
NACA65-614 a=0.5 |  |  |  | Cl Max: | 1.401 | at alpha= | 8 | deg
JavaFoil+Calcfoil stall+Eppler ext transition |  |  |  | L/D Max: | 173.451 | at alpha= | 4.5 | deg
Re: | 4000000 |  |  | Cd Min: | 0.00504 | at alpha= | 1.5 | deg
Mach: | 0.5 |  |  | Cl=0 at alpha= | -3.9058 | deg
|  |  |  | @ Cl=0.1, Cd= | 0.007078
|  |  |  | @ Cl=0.4, Cd= | 0.0067049
|  |  |  | @ Cl=0.6, Cd= | 0.005476
alpha (deg) | Cl | Cd | Cm | Cl/Cd
-20 | -0.9 | 0.16179 | -0.037 | -5.56
-19.5 | -0.871 | 0.15584 | -0.036 | -5.587
-19 | -0.842 | 0.15204 | -0.036 | -5.535
-18.5 | -0.814 | 0.14665 | -0.036 | -5.55
-18 | -0.786 | 0.14145 | -0.036 | -5.56
-17.5 | -0.759 | 0.13815 | -0.036 | -5.494
-17 | -0.732 | 0.13628 | -0.037 | -5.372
-16.5 | -0.703 | 0.13108 | -0.036 | -5.363
-16 | -0.674 | 0.1258 | -0.035 | -5.361
-15.5 | -0.647 | 0.12176 | -0.036 | -5.312
-15 | -0.619 | 0.11341 | -0.036 | -5.461
-14.5 | -0.592 | 0.11368 | -0.037 | -5.205
-14 | -0.564 | 0.10991 | -0.037 | -5.131
-13.5 | -0.536 | 0.10286 | -0.036 | -5.208
-13 | -0.508 | 0.09631 | -0.036 | -5.269
-12.5 | -0.48 | 0.08725 | -0.036 | -5.499
-12 | -0.452 | 0.07952 | -0.037 | -5.683
-11.5 | -0.423 | 0.10908 | -0.035 | -3.882
-11 | -0.396 | 0.06911 | -0.038 | -5.735
-10.5 | -0.369 | 0.06442 | -0.039 | -5.722
-10 | -0.34 | 0.07589 | -0.036 | -4.477
-9.5 | -0.312 | 0.06509 | -0.037 | -4.794
-9 | -0.284 | 0.05923 | -0.037 | -4.798
-8.5 | -0.256 | 0.05483 | -0.038 | -4.676
-8 | -0.229 | 0.05039 | -0.04 | -4.538
-7.5 | -0.201 | 0.04671 | -0.041 | -4.304
-7 | -0.172 | 0.05605 | -0.036 | -3.072
-6.5 | -0.234 | 0.04459 | -0.038 | -5.246
-6 | -0.207 | 0.04035 | -0.04 | -5.128
-5.5 | -0.166 | 0.03634 | -0.047 | -4.566
-5 | -0.144 | 0.00783 | -0.085 | -18.431
-4.5 | -0.08 | 0.0076 | -0.086 | -10.484
-4 | -0.013 | 0.00742 | -0.087 | -1.718
-3.5 | 0.056 | 0.00718 | -0.088 | 7.739
-3 | 0.125 | 0.00702 | -0.089 | 17.783
-2.5 | 0.195 | 0.00692 | -0.09 | 28.164
-2 | 0.265 | 0.00679 | -0.091 | 39.013
-1.5 | 0.335 | 0.00675 | -0.091 | 49.663
-1 | 0.407 | 0.0067 | -0.092 | 60.765
-0.5 | 0.477 | 0.00665 | -0.093 | 71.762
0 | 0.547 | 0.00537 | -0.094 | 101.891
0.5 | 0.617 | 0.00551 | -0.095 | 112.094
1 | 0.686 | 0.0054 | -0.096 | 127.037
1.5 | 0.755 | 0.00504 | -0.097 | 149.865
2 | 0.823 | 0.00546 | -0.097 | 150.684
2.5 | 0.89 | 0.00563 | -0.098 | 158.024
3 | 0.958 | 0.0058 | -0.099 | 165.176
3.5 | 1.025 | 0.006 | -0.099 | 170.743
4 | 1.092 | 0.00631 | -0.1 | 173.129
4.5 | 1.146 | 0.0066 | -0.101 | 173.451
5 | 1.206 | 0.007 | -0.102 | 172.234
5.5 | 1.261 | 0.0075 | -0.102 | 168.199
6 | 1.293 | 0.01603 | -0.101 | 80.643
6.5 | 1.338 | 0.01706 | -0.102 | 78.409
7 | 1.374 | 0.01825 | -0.103 | 75.278
7.5 | 1.397 | 0.01958 | -0.103 | 71.367
8 | 1.401 | 0.02105 | -0.104 | 66.554
8.5 | 1.352 | 0.02283 | -0.104 | 59.251
9 | 1.098 | 0.02562 | -0.105 | 42.849
9.5 | 0.867 | 0.02673 | -0.106 | 32.451
10 | 0.758 | 0.06981 | -0.05 | 10.855
10.5 | 0.927 | 0.02943 | -0.107 | 31.51
11 | 0.955 | 0.03195 | -0.107 | 29.893
11.5 | 0.837 | 0.08524 | -0.053 | 9.821
12 | 0.865 | 0.08091 | -0.058 | 10.692
12.5 | 0.89 | 0.08861 | -0.057 | 10.049
13 | 0.916 | 0.0978 | -0.056 | 9.364

## 72. Re 4M Mach 0.50 (2)
BIGFOIL.COM POLAR EXPORT
NACA65-614 a=0.5
NACA65-614 a=0.5 |  |  |  | Cl Max: | 1.379 | at alpha= | 12 | deg
XFOIL ncrit=9 |  |  |  | L/D Max: | 231.942 | at alpha= | 4 | deg
Re: | 4000000 |  |  | Cd Min: | 0.24492 | at alpha= | -20 | deg
Mach: | 0.5 |  |  | Cl=0 at alpha= | -4.0596 | deg
|  |  |  | @ Cl=0.1, Cd= | 0.0071786
|  |  |  | @ Cl=0.4, Cd= | 0.0062911
|  |  |  | @ Cl=0.6, Cd= | 0.0051581
alpha (deg) | Cl | Cd | Cm | Cl/Cd
-20 | -0.541 | 0.24492 | 0.0081 | -2.2089
-19.5 | -0.5183 | 0.23695 | 0.0029 | -2.1874
-19 | -0.4955 | 0.22892 | -0.0022 | -2.1645
-18.5 | -0.4736 | 0.22105 | -0.0073 | -2.1425
-18 | -0.4497 | 0.21407 | -0.0122 | -2.1007
-17 | -0.407 | 0.19693 | -0.022 | -2.0667
-16.5 | -0.3858 | 0.18859 | -0.0269 | -2.0457
-16 | -0.3616 | 0.18221 | -0.0316 | -1.9845
-15.5 | -0.3445 | 0.17265 | -0.0365 | -1.9954
-15 | -0.3209 | 0.16598 | -0.041 | -1.9334
-14.5 | -0.3019 | 0.15766 | -0.0456 | -1.9149
-14 | -0.2834 | 0.14945 | -0.0503 | -1.8963
-13.5 | -0.2684 | 0.14058 | -0.055 | -1.9092
-13 | -0.2548 | 0.13177 | -0.0598 | -1.9337
-12.5 | -0.2333 | 0.12529 | -0.064 | -1.8621
-12 | -0.2217 | 0.11666 | -0.0686 | -1.9004
-11.5 | -0.2103 | 0.10842 | -0.0732 | -1.9397
-11 | -0.2047 | 0.0994 | -0.0781 | -2.0594
-10.5 | -0.2015 | 0.09052 | -0.0832 | -2.226
-9.5 | -0.1904 | 0.07514 | -0.0921 | -2.5339
-9 | -0.2038 | 0.06533 | -0.098 | -3.1195
-8.5 | -0.2229 | 0.05521 | -0.1051 | -4.0373
-8 | -0.2513 | 0.04482 | -0.115 | -5.6069
-7.5 | -0.2804 | 0.03717 | -0.1149 | -7.5437
-7 | -0.2806 | 0.02983 | -0.114 | -9.4066
-6.5 | -0.278 | 0.02093 | -0.1114 | -13.2824
-6 | -0.2501 | 0.01408 | -0.1082 | -17.7628
-5.5 | -0.1976 | 0.01041 | -0.1056 | -18.9817
-5 | -0.128 | 0.00956 | -0.1044 | -13.3891
-4.5 | -0.0606 | 0.0086 | -0.1032 | -7.0465
-4 | 0.0082 | 0.00801 | -0.1026 | 1.0237
-3.5 | 0.076 | 0.00731 | -0.1022 | 10.3967
-3 | 0.1454 | 0.00693 | -0.1022 | 20.9812
-2.5 | 0.2152 | 0.00669 | -0.1025 | 32.1674
-2 | 0.2847 | 0.00655 | -0.1031 | 43.4656
-1.5 | 0.3542 | 0.00637 | -0.1037 | 55.6044
-1 | 0.4239 | 0.00625 | -0.1045 | 67.824
-0.5 | 0.4931 | 0.00608 | -0.1054 | 81.102
0 | 0.5595 | 0.00551 | -0.1061 | 101.5426
0.5 | 0.6251 | 0.00494 | -0.1069 | 126.5385
1 | 0.6923 | 0.0046 | -0.1076 | 150.5
1.5 | 0.761 | 0.00446 | -0.1084 | 170.6278
2 | 0.8312 | 0.00447 | -0.1093 | 185.9508
3 | 0.9708 | 0.00462 | -0.1107 | 210.1299
3.5 | 1.0414 | 0.00468 | -0.1113 | 222.5214
4 | 1.111 | 0.00479 | -0.1115 | 231.9415
4.5 | 1.1739 | 0.00514 | -0.1104 | 228.3852
5 | 1.1968 | 0.00668 | -0.1025 | 179.1617
5.5 | 1.1936 | 0.0086 | -0.091 | 138.7907
6 | 1.1682 | 0.01182 | -0.0783 | 98.8325
6.5 | 1.1577 | 0.01545 | -0.0694 | 74.932
7 | 1.1499 | 0.01939 | -0.0618 | 59.3038
7.5 | 1.157 | 0.02283 | -0.0561 | 50.6789
8 | 1.1827 | 0.02549 | -0.0523 | 46.3986
8.5 | 1.2139 | 0.02797 | -0.0489 | 43.4001
9 | 1.2434 | 0.03072 | -0.0456 | 40.4753
9.5 | 1.2752 | 0.03345 | -0.0424 | 38.1226
10 | 1.3026 | 0.0366 | -0.0391 | 35.5902
10.5 | 1.3266 | 0.04015 | -0.0358 | 33.0411
11 | 1.3499 | 0.04397 | -0.0326 | 30.7005
11.5 | 1.3697 | 0.04825 | -0.0295 | 28.3876
12 | 1.379 | 0.05364 | -0.0266 | 25.7084
12.5 | 1.3755 | 0.06047 | -0.024 | 22.7468
13 | 1.3666 | 0.06823 | -0.0222 | 20.0293
13.5 | 1.3499 | 0.07733 | -0.0217 | 17.4564
14 | 1.3193 | 0.0888 | -0.0233 | 14.857
14.5 | 1.2881 | 0.10161 | -0.0275 | 12.6769
15 | 1.256 | 0.11561 | -0.0339 | 10.8641
15.5 | 1.2274 | 0.13018 | -0.042 | 9.4285
16 | 1.2018 | 0.14521 | -0.0514 | 8.2763
16.5 | 1.1819 | 0.16016 | -0.0613 | 7.3795
17 | 1.1659 | 0.17499 | -0.0712 | 6.6627

## 73. Re 5M Mach 0.00 (1)
BIGFOIL.COM POLAR EXPORT
NACA65-614 a=0.5
NACA65-614 a=0.5 |  |  |  | Cl Max: | 1.488 | at alpha= | 11.5 | deg
JavaFoil+Calcfoil stall+Eppler ext transition |  |  |  | L/D Max: | 201.096 | at alpha= | 4.5 | deg
Re: | 5000000 |  |  | Cd Min: | 0.00485 | at alpha= | -0.5 | deg
Mach: | 0 |  |  | Cl=0 at alpha= | -3.9083 | deg
|  |  |  | @ Cl=0.1, Cd= | 0.0064595
|  |  |  | @ Cl=0.4, Cd= | 0.0051295
|  |  |  | @ Cl=0.6, Cd= | 0.0049433
alpha (deg) | Cl | Cd | Cm | Cl/Cd
-14.5 | -0.542 | 0.10175 | -0.03 | -5.324
-14 | -0.547 | 0.09654 | -0.03 | -5.663
-13.5 | -0.549 | 0.09084 | -0.031 | -6.048
-13 | -0.549 | 0.08504 | -0.032 | -6.461
-12.5 | -0.547 | 0.0801 | -0.032 | -6.824
-12 | -0.54 | 0.0758 | -0.033 | -7.128
-11.5 | -0.531 | 0.07023 | -0.034 | -7.562
-11 | -0.518 | 0.06716 | -0.034 | -7.707
-10.5 | -0.502 | 0.06125 | -0.037 | -8.201
-10 | -0.484 | 0.05539 | -0.04 | -8.738
-9.5 | -0.563 | 0.00927 | -0.067 | -60.71
-9 | -0.528 | 0.00878 | -0.068 | -60.161
-8.5 | -0.489 | 0.00844 | -0.069 | -58.019
-8 | -0.447 | 0.0081 | -0.07 | -55.11
-7.5 | -0.4 | 0.00786 | -0.07 | -50.908
-7 | -0.351 | 0.00767 | -0.071 | -45.721
-6.5 | -0.299 | 0.00753 | -0.072 | -39.665
-6 | -0.244 | 0.0073 | -0.072 | -33.371
-5.5 | -0.187 | 0.00712 | -0.073 | -26.284
-5 | -0.129 | 0.00698 | -0.074 | -18.543
-4.5 | -0.071 | 0.00686 | -0.075 | -10.298
-4 | -0.011 | 0.00668 | -0.075 | -1.681
-3.5 | 0.049 | 0.00657 | -0.076 | 7.412
-3 | 0.109 | 0.00644 | -0.077 | 16.913
-2.5 | 0.169 | 0.00638 | -0.078 | 26.571
-2 | 0.23 | 0.00628 | -0.078 | 36.666
-1.5 | 0.291 | 0.0062 | -0.079 | 46.922
-1 | 0.353 | 0.00614 | -0.08 | 57.471
-0.5 | 0.413 | 0.00485 | -0.081 | 85.171
0 | 0.474 | 0.00485 | -0.082 | 97.667
0.5 | 0.535 | 0.0049 | -0.082 | 109.127
1 | 0.595 | 0.00495 | -0.083 | 120.165
1.5 | 0.655 | 0.00487 | -0.084 | 134.618
2 | 0.716 | 0.00497 | -0.085 | 144.142
2.5 | 0.776 | 0.00505 | -0.085 | 153.56
3 | 0.836 | 0.00493 | -0.086 | 169.624
3.5 | 0.895 | 0.00503 | -0.087 | 177.999
4 | 0.955 | 0.00519 | -0.088 | 184.073
4.5 | 1.007 | 0.00501 | -0.088 | 201.096
5 | 1.063 | 0.00577 | -0.089 | 184.152
5.5 | 1.115 | 0.00619 | -0.09 | 180.178
6 | 1.163 | 0.00748 | -0.09 | 155.386
6.5 | 1.202 | 0.0122 | -0.09 | 98.467
7 | 1.249 | 0.01276 | -0.09 | 97.95
7.5 | 1.295 | 0.01337 | -0.091 | 96.827
8 | 1.338 | 0.01404 | -0.092 | 95.259
8.5 | 1.376 | 0.01475 | -0.092 | 93.268
9 | 1.409 | 0.01547 | -0.093 | 91.079
9.5 | 1.438 | 0.01624 | -0.093 | 88.566
10 | 1.462 | 0.01709 | -0.094 | 85.565
10.5 | 1.479 | 0.01799 | -0.095 | 82.211
11 | 1.487 | 0.01893 | -0.095 | 78.545
11.5 | 1.488 | 0.01997 | -0.096 | 74.487
12 | 1.482 | 0.02106 | -0.096 | 70.38
12.5 | 1.47 | 0.02237 | -0.097 | 65.709
13 | 1.452 | 0.02379 | -0.097 | 61.034
13.5 | 1.427 | 0.02526 | -0.098 | 56.503
14 | 1.397 | 0.02698 | -0.098 | 51.791
14.5 | 1.363 | 0.02879 | -0.099 | 47.344
15 | 1.324 | 0.03099 | -0.099 | 42.716
15.5 | 1.281 | 0.03349 | -0.099 | 38.237
16 | 1.237 | 0.03537 | -0.1 | 34.968
16.5 | 1.187 | 0.03937 | -0.1 | 30.145

## 74. Re 5M Mach 0.00 (2)
BIGFOIL.COM POLAR EXPORT
NACA65-614 a=0.5
NACA65-614 a=0.5 |  |  |  | Cl Max: | 1.7137 | at alpha= | 20 | deg
XFOIL ncrit=9 |  |  |  | L/D Max: | 224.345 | at alpha= | 4 | deg
Re: | 5000000 |  |  | Cd Min: | 0.07339 | at alpha= | 20 | deg
Mach: | 0 |  |  | Cl=0 at alpha= | -4.0182 | deg
|  |  |  | @ Cl=0.1, Cd= | 0.0061893
|  |  |  | @ Cl=0.4, Cd= | 0.0054364
|  |  |  | @ Cl=0.6, Cd= | 0.0040136
alpha (deg) | Cl | Cd | Cm | Cl/Cd
-19 | -1.1684 | 0.05005 | -0.0922 | -23.3447
-18.5 | -1.2367 | 0.0364 | -0.1003 | -33.9753
-18 | -1.256 | 0.03077 | -0.1007 | -40.819
-17.5 | -1.2667 | 0.02694 | -0.0982 | -47.0193
-17 | -1.2677 | 0.02443 | -0.094 | -51.8911
-16.5 | -1.2635 | 0.0227 | -0.0882 | -55.6608
-16 | -1.2377 | 0.02107 | -0.0855 | -58.7423
-15.5 | -1.2044 | 0.01963 | -0.0835 | -61.3551
-15 | -1.1668 | 0.01829 | -0.0819 | -63.7944
-14.5 | -1.1248 | 0.01719 | -0.0807 | -65.4334
-14 | -1.0808 | 0.01611 | -0.0798 | -67.0888
-13.5 | -1.038 | 0.0147 | -0.0787 | -70.6122
-13 | -0.9911 | 0.01365 | -0.0781 | -72.6081
-12.5 | -0.9419 | 0.01279 | -0.0776 | -73.6435
-12 | -0.8909 | 0.01209 | -0.0774 | -73.689
-11.5 | -0.8394 | 0.01137 | -0.0772 | -73.8259
-11 | -0.7876 | 0.01066 | -0.0771 | -73.8837
-10.5 | -0.7342 | 0.01012 | -0.0771 | -72.5494
-10 | -0.6798 | 0.00964 | -0.0773 | -70.5187
-9 | -0.569 | 0.0089 | -0.0779 | -63.9326
-8.5 | -0.5128 | 0.00863 | -0.0783 | -59.4206
-8 | -0.4562 | 0.00839 | -0.0788 | -54.3743
-7.5 | -0.3992 | 0.00817 | -0.0793 | -48.8617
-7 | -0.3421 | 0.00798 | -0.0798 | -42.8697
-6.5 | -0.2863 | 0.00752 | -0.0802 | -38.0718
-6 | -0.2289 | 0.00729 | -0.0808 | -31.3992
-5.5 | -0.1713 | 0.00712 | -0.0814 | -24.059
-4.5 | -0.0557 | 0.00676 | -0.0827 | -8.2396
-4 | 0.0021 | 0.00657 | -0.0834 | 0.31963
-3.5 | 0.0596 | 0.00628 | -0.084 | 9.4904
-3 | 0.1175 | 0.00615 | -0.0847 | 19.1057
-2.5 | 0.1759 | 0.00601 | -0.0855 | 29.2679
-2 | 0.2343 | 0.00588 | -0.0863 | 39.8469
-1.5 | 0.2926 | 0.00577 | -0.0871 | 50.7106
-1 | 0.3507 | 0.00565 | -0.0879 | 62.0708
-0.5 | 0.4084 | 0.0054 | -0.0887 | 75.6296
0 | 0.4653 | 0.00489 | -0.0895 | 95.1534
0.5 | 0.522 | 0.00441 | -0.0903 | 118.3673
1 | 0.579 | 0.00408 | -0.0911 | 141.9118
1.5 | 0.6359 | 0.0039 | -0.0918 | 163.0513
2 | 0.6943 | 0.00382 | -0.0927 | 181.7539
2.5 | 0.7523 | 0.00385 | -0.0935 | 195.4026
3 | 0.8104 | 0.00389 | -0.0944 | 208.329
3.5 | 0.868 | 0.00395 | -0.0952 | 219.7468
4 | 0.9243 | 0.00412 | -0.0957 | 224.3447
4.5 | 0.9715 | 0.00496 | -0.0949 | 195.8669
5 | 1.0111 | 0.00616 | -0.0927 | 164.1396
5.5 | 1.0473 | 0.00718 | -0.0898 | 145.8635
6 | 1.09 | 0.00832 | -0.0885 | 131.0096
6.5 | 1.123 | 0.00934 | -0.0852 | 120.2355
7 | 1.1473 | 0.01024 | -0.0801 | 112.041
7.5 | 1.1665 | 0.01118 | -0.0744 | 104.3381
8 | 1.1942 | 0.01212 | -0.0706 | 98.5314
8.5 | 1.2251 | 0.01307 | -0.0676 | 93.7337
9 | 1.2546 | 0.0142 | -0.0647 | 88.3521
9.5 | 1.2865 | 0.0153 | -0.0623 | 84.085
10 | 1.3143 | 0.01669 | -0.0595 | 78.7478
10.5 | 1.3454 | 0.01797 | -0.0574 | 74.8692
11 | 1.3743 | 0.01943 | -0.0552 | 70.7308
11.5 | 1.3996 | 0.02117 | -0.0528 | 66.1124
12 | 1.4265 | 0.02289 | -0.0507 | 62.3198
12.5 | 1.454 | 0.0246 | -0.0489 | 59.1057
13 | 1.4803 | 0.0265 | -0.0471 | 55.8604
13.5 | 1.5028 | 0.02873 | -0.0451 | 52.3077
14 | 1.5247 | 0.03109 | -0.0433 | 49.0415
14.5 | 1.5497 | 0.03328 | -0.0419 | 46.5655
15 | 1.5719 | 0.03576 | -0.0405 | 43.9569
15.5 | 1.5925 | 0.03845 | -0.0392 | 41.4174
16 | 1.6099 | 0.04149 | -0.0378 | 38.8021
16.5 | 1.6277 | 0.0446 | -0.0367 | 36.4955
17 | 1.6472 | 0.04765 | -0.0359 | 34.5687
17.5 | 1.663 | 0.05112 | -0.0351 | 32.5313
18 | 1.6758 | 0.05502 | -0.0345 | 30.458
18.5 | 1.6876 | 0.05915 | -0.0341 | 28.5309
19 | 1.6958 | 0.06381 | -0.0339 | 26.5758
19.5 | 1.7056 | 0.06845 | -0.034 | 24.9175
20 | 1.7137 | 0.07339 | -0.0344 | 23.3506

## 75. Re 5M Mach 0.10 (1)
BIGFOIL.COM POLAR EXPORT
NACA65-614 a=0.5
NACA65-614 a=0.5 |  |  |  | Cl Max: | 1.484 | at alpha= | 11 | deg
JavaFoil+Calcfoil stall+Eppler ext transition |  |  |  | L/D Max: | 199.779 | at alpha= | 4.5 | deg
Re: | 5000000 |  |  | Cd Min: | 0.00484 | at alpha= | 0 | deg
Mach: | 0.1 |  |  | Cl=0 at alpha= | -3.9083 | deg
|  |  |  | @ Cl=0.1, Cd= | 0.0065005
|  |  |  | @ Cl=0.4, Cd= | 0.0051772
|  |  |  | @ Cl=0.6, Cd= | 0.004939
alpha (deg) | Cl | Cd | Cm | Cl/Cd
-14.5 | -0.516 | 0.10323 | -0.03 | -4.998
-14 | -0.524 | 0.09745 | -0.03 | -5.377
-13.5 | -0.53 | 0.09137 | -0.03 | -5.796
-13 | -0.533 | 0.08665 | -0.031 | -6.147
-12.5 | -0.533 | 0.08144 | -0.032 | -6.539
-12 | -0.529 | 0.07652 | -0.032 | -6.911
-11.5 | -0.522 | 0.07101 | -0.034 | -7.351
-11 | -0.511 | 0.06698 | -0.035 | -7.63
-10.5 | -0.497 | 0.06215 | -0.036 | -7.994
-10 | -0.479 | 0.05731 | -0.038 | -8.352
-9.5 | -0.557 | 0.00901 | -0.067 | -61.776
-9 | -0.527 | 0.00883 | -0.068 | -59.657
-8.5 | -0.489 | 0.00849 | -0.069 | -57.611
-8 | -0.447 | 0.00817 | -0.07 | -54.701
-7.5 | -0.401 | 0.00794 | -0.071 | -50.477
-7 | -0.352 | 0.00774 | -0.071 | -45.421
-6.5 | -0.3 | 0.00754 | -0.072 | -39.714
-6 | -0.245 | 0.00731 | -0.073 | -33.456
-5.5 | -0.188 | 0.00718 | -0.074 | -26.196
-5 | -0.13 | 0.00701 | -0.074 | -18.558
-4.5 | -0.071 | 0.00686 | -0.075 | -10.34
-4 | -0.011 | 0.00673 | -0.076 | -1.675
-3.5 | 0.049 | 0.00656 | -0.077 | 7.456
-3 | 0.109 | 0.00649 | -0.077 | 16.871
-2.5 | 0.17 | 0.0064 | -0.078 | 26.598
-2 | 0.231 | 0.00629 | -0.079 | 36.754
-1.5 | 0.292 | 0.00621 | -0.08 | 47.074
-1 | 0.354 | 0.00615 | -0.08 | 57.661
-0.5 | 0.415 | 0.00486 | -0.081 | 85.517
0 | 0.476 | 0.00484 | -0.082 | 98.406
0.5 | 0.537 | 0.00489 | -0.083 | 109.924
1 | 0.598 | 0.00494 | -0.084 | 121.027
1.5 | 0.659 | 0.00491 | -0.084 | 134.09
2 | 0.719 | 0.00497 | -0.085 | 144.638
2.5 | 0.78 | 0.0051 | -0.086 | 152.892
3 | 0.84 | 0.00491 | -0.087 | 170.94
3.5 | 0.9 | 0.00509 | -0.087 | 176.792
4 | 0.96 | 0.00492 | -0.088 | 194.987
4.5 | 1.012 | 0.00506 | -0.089 | 199.779
5 | 1.068 | 0.0058 | -0.089 | 184.21
5.5 | 1.12 | 0.00626 | -0.09 | 178.823
6 | 1.168 | 0.00755 | -0.09 | 154.633
6.5 | 1.207 | 0.01231 | -0.09 | 98.019
7 | 1.254 | 0.01287 | -0.091 | 97.438
7.5 | 1.3 | 0.0135 | -0.091 | 96.245
8 | 1.342 | 0.0142 | -0.092 | 94.527
8.5 | 1.38 | 0.01491 | -0.093 | 92.52
9 | 1.412 | 0.01565 | -0.093 | 90.281
9.5 | 1.441 | 0.01645 | -0.094 | 87.57
10 | 1.463 | 0.01736 | -0.094 | 84.322
10.5 | 1.478 | 0.01824 | -0.095 | 81.028
11 | 1.484 | 0.01922 | -0.096 | 77.204
11.5 | 1.482 | 0.02031 | -0.096 | 72.983
12 | 1.473 | 0.02147 | -0.097 | 68.585
12.5 | 1.457 | 0.02277 | -0.097 | 63.97
13 | 1.434 | 0.02422 | -0.098 | 59.179
13.5 | 1.404 | 0.02578 | -0.098 | 54.489
14 | 1.369 | 0.02758 | -0.099 | 49.641
14.5 | 1.329 | 0.02945 | -0.099 | 45.128
15 | 1.283 | 0.03222 | -0.099 | 39.824
15.5 | 1.233 | 0.03528 | -0.099 | 34.942
16 | 1.185 | 0.03667 | -0.1 | 32.314

## 76. Re 5M Mach 0.10 (2)
BIGFOIL.COM POLAR EXPORT
NACA65-614 a=0.5
NACA65-614 a=0.5 |  |  |  | Cl Max: | 1.7058 | at alpha= | 20 | deg
XFOIL ncrit=9 |  |  |  | L/D Max: | 224.71 | at alpha= | 4 | deg
Re: | 5000000 |  |  | Cd Min: | 0.07701 | at alpha= | 20 | deg
Mach: | 0.1 |  |  | Cl=0 at alpha= | -4.0189 | deg
|  |  |  | @ Cl=0.1, Cd= | 0.0062041
|  |  |  | @ Cl=0.4, Cd= | 0.0054597
|  |  |  | @ Cl=0.6, Cd= | 0.0040326
alpha (deg) | Cl | Cd | Cm | Cl/Cd
-18 | -1.1346 | 0.04451 | -0.0986 | -25.4909
-17.5 | -1.1861 | 0.03418 | -0.1036 | -34.7016
-17 | -1.2078 | 0.02902 | -0.1024 | -41.6196
-16.5 | -1.216 | 0.02583 | -0.0984 | -47.077
-16 | -1.2199 | 0.0236 | -0.092 | -51.6907
-15.5 | -1.1979 | 0.02164 | -0.0887 | -55.3558
-15 | -1.167 | 0.01983 | -0.0862 | -58.8502
-14.5 | -1.1286 | 0.01839 | -0.0845 | -61.3703
-13.5 | -1.042 | 0.01586 | -0.0819 | -65.6999
-13 | -0.9971 | 0.0145 | -0.0808 | -68.7655
-12.5 | -0.9494 | 0.01334 | -0.08 | -71.1694
-12 | -0.8987 | 0.01247 | -0.0795 | -72.069
-11.5 | -0.8462 | 0.01178 | -0.0792 | -71.8336
-11 | -0.7942 | 0.01097 | -0.0788 | -72.3974
-10.5 | -0.7406 | 0.01034 | -0.0786 | -71.6248
-10 | -0.686 | 0.00978 | -0.0786 | -70.1431
-9.5 | -0.63 | 0.00941 | -0.0788 | -66.9501
-9 | -0.5738 | 0.00902 | -0.079 | -63.6142
-8.5 | -0.5172 | 0.00871 | -0.0793 | -59.38
-8 | -0.46 | 0.00845 | -0.0797 | -54.4379
-7.5 | -0.4024 | 0.00822 | -0.0801 | -48.9538
-7 | -0.3448 | 0.00803 | -0.0806 | -42.939
-6.5 | -0.2883 | 0.00758 | -0.0809 | -38.0343
-6 | -0.2306 | 0.00732 | -0.0814 | -31.5027
-5.5 | -0.1725 | 0.00715 | -0.082 | -24.1259
-5 | -0.1144 | 0.00697 | -0.0826 | -16.4132
-4.5 | -0.0561 | 0.00678 | -0.0833 | -8.2743
-4 | 0.0022 | 0.00658 | -0.084 | 0.33435
-3.5 | 0.06 | 0.0063 | -0.0845 | 9.5238
-3 | 0.1184 | 0.00616 | -0.0853 | 19.2208
-2.5 | 0.1772 | 0.00602 | -0.086 | 29.4352
-2 | 0.236 | 0.00589 | -0.0868 | 40.0679
-1.5 | 0.2946 | 0.00578 | -0.0876 | 50.9689
-1 | 0.353 | 0.00567 | -0.0884 | 62.2575
-0.5 | 0.4111 | 0.00541 | -0.0892 | 75.9889
0 | 0.4683 | 0.0049 | -0.09 | 95.5714
0.5 | 0.5254 | 0.00442 | -0.0909 | 118.8688
1 | 0.5827 | 0.00409 | -0.0917 | 142.4694
1.5 | 0.64 | 0.0039 | -0.0924 | 164.1026
2 | 0.6987 | 0.00383 | -0.0932 | 182.4282
2.5 | 0.7572 | 0.00387 | -0.0941 | 195.6589
3 | 0.8156 | 0.0039 | -0.0949 | 209.1282
3.5 | 0.8736 | 0.00397 | -0.0957 | 220.0504
4 | 0.9303 | 0.00414 | -0.0963 | 224.7101
4.5 | 0.9778 | 0.00497 | -0.0954 | 196.7404
5 | 1.017 | 0.00619 | -0.0931 | 164.2973
5.5 | 1.0526 | 0.00724 | -0.0899 | 145.3867
6 | 1.0945 | 0.00841 | -0.0885 | 130.1427
6.5 | 1.1264 | 0.00943 | -0.0849 | 119.4486
7 | 1.1454 | 0.01037 | -0.0787 | 110.4532
7.5 | 1.1661 | 0.01137 | -0.0733 | 102.5594
8 | 1.1941 | 0.01238 | -0.0696 | 96.454
8.5 | 1.2254 | 0.01338 | -0.0667 | 91.5845
9 | 1.2552 | 0.01455 | -0.0638 | 86.268
9.5 | 1.2872 | 0.01571 | -0.0613 | 81.9351
10 | 1.3147 | 0.01718 | -0.0586 | 76.525
10.5 | 1.3457 | 0.01852 | -0.0564 | 72.662
11 | 1.3743 | 0.02007 | -0.0542 | 68.4753
11.5 | 1.3995 | 0.02187 | -0.0517 | 63.9918
12 | 1.4271 | 0.0236 | -0.0496 | 60.4703
12.5 | 1.4544 | 0.02542 | -0.0478 | 57.2148
13 | 1.4801 | 0.02744 | -0.0459 | 53.9395
13.5 | 1.5016 | 0.02983 | -0.0438 | 50.3386
14 | 1.5248 | 0.03219 | -0.0421 | 47.3687
14.5 | 1.5497 | 0.03447 | -0.0407 | 44.9579
15 | 1.5719 | 0.03704 | -0.0392 | 42.4379
15.5 | 1.592 | 0.03986 | -0.0378 | 39.9398
16 | 1.6076 | 0.04318 | -0.0363 | 37.2302
16.5 | 1.6275 | 0.04624 | -0.0354 | 35.1968
17 | 1.6446 | 0.04962 | -0.0345 | 33.1439
17.5 | 1.6592 | 0.05337 | -0.0337 | 31.0886
18 | 1.6702 | 0.05762 | -0.0331 | 28.9865
18.5 | 1.6809 | 0.06202 | -0.0327 | 27.1025
19 | 1.693 | 0.06642 | -0.0327 | 25.4893
19.5 | 1.701 | 0.07145 | -0.0329 | 23.8069
20 | 1.7058 | 0.07701 | -0.0335 | 22.1504

## 77. Re 5M Mach 0.25 (1)
BIGFOIL.COM POLAR EXPORT
NACA65-614 a=0.5
NACA65-614 a=0.5 |  |  |  | Cl Max: | 1.463 | at alpha= | 10.5 | deg
JavaFoil+Calcfoil stall+Eppler ext transition |  |  |  | L/D Max: | 195.86 | at alpha= | 4 | deg
Re: | 5000000 |  |  | Cd Min: | 0.0049 | at alpha= | 0 | deg
Mach: | 0.25 |  |  | Cl=0 at alpha= | -3.9032 | deg
|  |  |  | @ Cl=0.1, Cd= | 0.0065371
|  |  |  | @ Cl=0.4, Cd= | 0.0061757
|  |  |  | @ Cl=0.6, Cd= | 0.0049652
alpha (deg) | Cl | Cd | Cm | Cl/Cd
-13.5 | -0.352 | 0.10389 | -0.029 | -3.391
-13 | -0.383 | 0.09398 | -0.03 | -4.081
-12.5 | -0.409 | 0.08842 | -0.031 | -4.628
-12 | -0.429 | 0.0837 | -0.031 | -5.127
-11.5 | -0.443 | 0.07673 | -0.032 | -5.774
-11 | -0.45 | 0.0721 | -0.033 | -6.246
-10.5 | -0.451 | 0.06735 | -0.033 | -6.696
-10 | -0.445 | 0.0622 | -0.035 | -7.162
-9.5 | -0.434 | 0.05687 | -0.037 | -7.626
-9 | -0.417 | 0.05122 | -0.041 | -8.143
-8.5 | -0.482 | 0.00888 | -0.071 | -54.298
-8 | -0.358 | 0.05083 | -0.032 | -7.045
-7.5 | -0.403 | 0.00809 | -0.073 | -49.831
-7 | -0.356 | 0.0079 | -0.073 | -45.049
-6.5 | -0.305 | 0.00769 | -0.074 | -39.63
-6 | -0.25 | 0.00746 | -0.075 | -33.469
-5.5 | -0.192 | 0.00727 | -0.076 | -26.427
-5 | -0.133 | 0.00709 | -0.076 | -18.761
-4.5 | -0.073 | 0.00697 | -0.077 | -10.432
-4 | -0.012 | 0.00677 | -0.078 | -1.709
-3.5 | 0.05 | 0.00665 | -0.079 | 7.549
-3 | 0.112 | 0.00651 | -0.079 | 17.255
-2.5 | 0.175 | 0.00642 | -0.08 | 27.259
-2 | 0.238 | 0.00634 | -0.081 | 37.476
-1.5 | 0.3 | 0.00628 | -0.082 | 47.847
-1 | 0.364 | 0.00621 | -0.083 | 58.658
-0.5 | 0.427 | 0.00615 | -0.083 | 69.397
0 | 0.49 | 0.0049 | -0.084 | 99.828
0.5 | 0.552 | 0.00495 | -0.085 | 111.49
1 | 0.615 | 0.00497 | -0.086 | 123.58
1.5 | 0.677 | 0.00501 | -0.087 | 135.02
2 | 0.739 | 0.00504 | -0.087 | 146.584
2.5 | 0.802 | 0.00494 | -0.088 | 162.194
3 | 0.863 | 0.00506 | -0.089 | 170.45
3.5 | 0.924 | 0.00491 | -0.09 | 188.143
4 | 0.985 | 0.00503 | -0.09 | 195.86
4.5 | 1.038 | 0.0057 | -0.091 | 182.09
5 | 1.094 | 0.00598 | -0.092 | 182.821
5.5 | 1.145 | 0.00708 | -0.092 | 161.654
6 | 1.195 | 0.00797 | -0.093 | 149.801
6.5 | 1.234 | 0.01295 | -0.092 | 95.256
7 | 1.281 | 0.01362 | -0.093 | 94.048
7.5 | 1.325 | 0.01431 | -0.094 | 92.6
8 | 1.366 | 0.01505 | -0.094 | 90.75
8.5 | 1.4 | 0.01592 | -0.095 | 87.93
9 | 1.427 | 0.01676 | -0.095 | 85.143
9.5 | 1.448 | 0.01769 | -0.096 | 81.848
10 | 1.462 | 0.01873 | -0.097 | 78.052
10.5 | 1.463 | 0.0198 | -0.097 | 73.892
11 | 1.45 | 0.02102 | -0.098 | 68.985
11.5 | 1.425 | 0.02248 | -0.098 | 63.395
12 | 1.388 | 0.02415 | -0.099 | 57.463
12.5 | 1.339 | 0.02574 | -0.099 | 52.023
13 | 1.278 | 0.02757 | -0.1 | 46.366
13.5 | 1.206 | 0.03 | -0.1 | 40.188
14 | 1.123 | 0.03292 | -0.1 | 34.101
14.5 | 1.015 | 0.04159 | -0.098 | 24.398
15 | 0.808 | 0.10805 | -0.061 | 7.475
15.5 | 0.717 | 0.11983 | -0.054 | 5.982

## 78. Re 5M Mach 0.25 (2)
BIGFOIL.COM POLAR EXPORT
NACA65-614 a=0.5
NACA65-614 a=0.5 |  |  |  | Cl Max: | 1.6475 | at alpha= | 18.5 | deg
XFOIL ncrit=9 |  |  |  | L/D Max: | 229.476 | at alpha= | 4 | deg
Re: | 5000000 |  |  | Cd Min: | 0.18706 | at alpha= | -17.5 | deg
Mach: | 0.25 |  |  | Cl=0 at alpha= | -4.0215 | deg
|  |  |  | @ Cl=0.1, Cd= | 0.0063043
|  |  |  | @ Cl=0.4, Cd= | 0.005589
|  |  |  | @ Cl=0.6, Cd= | 0.0041863
alpha (deg) | Cl | Cd | Cm | Cl/Cd
-17.5 | -0.4273 | 0.18706 | -0.0183 | -2.2843
-17 | -0.4154 | 0.17786 | -0.0229 | -2.3355
-16.5 | -0.4 | 0.17034 | -0.0273 | -2.3482
-16 | -0.3826 | 0.16358 | -0.0314 | -2.3389
-15.5 | -0.373 | 0.15435 | -0.0361 | -2.4166
-15 | -0.4171 | 0.13135 | -0.0461 | -3.1755
-14.5 | -0.4411 | 0.11606 | -0.0545 | -3.8006
-14 | -0.4887 | 0.09779 | -0.0653 | -4.9974
-13.5 | -0.7879 | 0.041 | -0.1087 | -19.2171
-13 | -0.8731 | 0.03186 | -0.1054 | -27.4043
-12.5 | -0.9314 | 0.0228 | -0.0978 | -40.8509
-12 | -0.9156 | 0.01806 | -0.094 | -50.6977
-11.5 | -0.8775 | 0.01514 | -0.0914 | -57.959
-11 | -0.8281 | 0.0134 | -0.0896 | -61.7985
-10.5 | -0.774 | 0.01214 | -0.0882 | -63.7562
-10 | -0.7177 | 0.01117 | -0.0871 | -64.2525
-9.5 | -0.6609 | 0.01027 | -0.0862 | -64.3525
-9 | -0.6021 | 0.00964 | -0.0856 | -62.4585
-8.5 | -0.5414 | 0.00929 | -0.0853 | -58.2777
-8 | -0.4814 | 0.00884 | -0.0851 | -54.457
-7.5 | -0.4204 | 0.0086 | -0.0851 | -48.8837
-7 | -0.3597 | 0.00834 | -0.0852 | -43.1295
-6.5 | -0.2988 | 0.00809 | -0.0853 | -36.9345
-6 | -0.2399 | 0.00756 | -0.0854 | -31.7328
-5 | -0.1185 | 0.00712 | -0.0861 | -16.6433
-4.5 | -0.0579 | 0.00691 | -0.0866 | -8.3792
-4 | 0.0026 | 0.0067 | -0.0871 | 0.38806
-3 | 0.1232 | 0.00621 | -0.0883 | 19.839
-2.5 | 0.184 | 0.00606 | -0.089 | 30.363
-2 | 0.2448 | 0.00596 | -0.0898 | 41.0738
-1.5 | 0.3053 | 0.00584 | -0.0905 | 52.2774
-1 | 0.366 | 0.00573 | -0.0914 | 63.8743
-0.5 | 0.4263 | 0.00548 | -0.0922 | 77.792
0 | 0.4853 | 0.00498 | -0.093 | 97.4498
0.5 | 0.544 | 0.00448 | -0.0939 | 121.4286
1 | 0.6031 | 0.00417 | -0.0947 | 144.6283
1.5 | 0.6627 | 0.00395 | -0.0954 | 167.7722
2 | 0.7234 | 0.00389 | -0.0963 | 185.964
2.5 | 0.7839 | 0.00395 | -0.0972 | 198.4557
3 | 0.8447 | 0.00397 | -0.098 | 212.7708
3.5 | 0.9047 | 0.00405 | -0.0988 | 223.3827
4 | 0.9638 | 0.0042 | -0.0993 | 229.4762
4.5 | 1.0128 | 0.00503 | -0.0982 | 201.3519
5 | 1.0492 | 0.00639 | -0.095 | 164.1941
5.5 | 1.0809 | 0.00751 | -0.0906 | 143.9281
6 | 1.1176 | 0.00882 | -0.0879 | 126.712
6.5 | 1.1292 | 0.00997 | -0.0799 | 113.2598
7 | 1.1427 | 0.01135 | -0.0732 | 100.6784
7.5 | 1.1659 | 0.01273 | -0.0686 | 91.5868
8 | 1.195 | 0.01405 | -0.0651 | 85.0534
8.5 | 1.2267 | 0.01535 | -0.0622 | 79.9153
9 | 1.2584 | 0.01675 | -0.0594 | 75.1284
9.5 | 1.2892 | 0.01828 | -0.0567 | 70.5252
10 | 1.3176 | 0.02002 | -0.0539 | 65.8142
10.5 | 1.3479 | 0.02172 | -0.0515 | 62.058
11 | 1.3745 | 0.02371 | -0.0489 | 57.9713
11.5 | 1.4002 | 0.02586 | -0.0463 | 54.1454
12 | 1.4293 | 0.02791 | -0.0442 | 51.211
12.5 | 1.4557 | 0.03021 | -0.0421 | 48.186
13 | 1.4786 | 0.03287 | -0.0399 | 44.9833
13.5 | 1.5029 | 0.0355 | -0.0379 | 42.3352
14 | 1.5271 | 0.03824 | -0.036 | 39.9346
14.5 | 1.5482 | 0.04133 | -0.0343 | 37.4595
15 | 1.5663 | 0.0448 | -0.0325 | 34.9621
15.5 | 1.5853 | 0.04835 | -0.0311 | 32.788
16 | 1.6022 | 0.0522 | -0.0298 | 30.6935
16.5 | 1.6135 | 0.05677 | -0.0287 | 28.4217
17 | 1.6252 | 0.06147 | -0.0279 | 26.4389
17.5 | 1.6367 | 0.06641 | -0.0275 | 24.6454
18 | 1.6431 | 0.0721 | -0.0274 | 22.7892
18.5 | 1.6475 | 0.07824 | -0.0278 | 21.057
19 | 1.6467 | 0.08534 | -0.0287 | 19.2958
19.5 | 1.6402 | 0.09343 | -0.0305 | 17.5554
20 | 1.6238 | 0.10327 | -0.0333 | 15.7238

## 79. Re 5M Mach 0.50 (1)
BIGFOIL.COM POLAR EXPORT
NACA65-614 a=0.5
NACA65-614 a=0.5 |  |  |  | Cl Max: | 1.403 | at alpha= | 8 | deg
JavaFoil+Calcfoil stall+Eppler ext transition |  |  |  | L/D Max: | 174.922 | at alpha= | 4 | deg
Re: | 5000000 |  |  | Cd Min: | 0.0051 | at alpha= | 1.5 | deg
Mach: | 0.5 |  |  | Cl=0 at alpha= | -3.9058 | deg
|  |  |  | @ Cl=0.1, Cd= | 0.0068707
|  |  |  | @ Cl=0.4, Cd= | 0.0064497
|  |  |  | @ Cl=0.6, Cd= | 0.005273
alpha (deg) | Cl | Cd | Cm | Cl/Cd
-20 | -0.9 | 0.1591 | -0.037 | -5.656
-19.5 | -0.871 | 0.15162 | -0.037 | -5.748
-19 | -0.842 | 0.14727 | -0.036 | -5.718
-18.5 | -0.814 | 0.1433 | -0.036 | -5.681
-18 | -0.787 | 0.13864 | -0.036 | -5.674
-17.5 | -0.759 | 0.13322 | -0.036 | -5.699
-17 | -0.732 | 0.13382 | -0.037 | -5.472
-16.5 | -0.704 | 0.1281 | -0.037 | -5.492
-16 | -0.675 | 0.12216 | -0.036 | -5.523
-15.5 | -0.647 | 0.11814 | -0.036 | -5.478
-15 | -0.62 | 0.11051 | -0.037 | -5.607
-14.5 | -0.592 | 0.10858 | -0.037 | -5.452
-14 | -0.564 | 0.10481 | -0.037 | -5.383
-13.5 | -0.536 | 0.10144 | -0.037 | -5.283
-13 | -0.508 | 0.09331 | -0.037 | -5.442
-12.5 | -0.48 | 0.08515 | -0.037 | -5.639
-12 | -0.452 | 0.0787 | -0.038 | -5.749
-11.5 | -0.424 | 0.10311 | -0.036 | -4.108
-11 | -0.397 | 0.06786 | -0.04 | -5.853
-10.5 | -0.37 | 0.0628 | -0.041 | -5.89
-10 | -0.34 | 0.0733 | -0.036 | -4.637
-9.5 | -0.312 | 0.0645 | -0.037 | -4.839
-9 | -0.284 | 0.05849 | -0.038 | -4.861
-8.5 | -0.256 | 0.05375 | -0.039 | -4.772
-8 | -0.229 | 0.04939 | -0.041 | -4.639
-7.5 | -0.202 | 0.04565 | -0.044 | -4.416
-7 | -0.172 | 0.05378 | -0.036 | -3.203
-6.5 | -0.234 | 0.04393 | -0.039 | -5.329
-6 | -0.207 | 0.03974 | -0.041 | -5.213
-5.5 | -0.205 | 0.00784 | -0.084 | -26.102
-5 | -0.144 | 0.00759 | -0.085 | -19.031
-4.5 | -0.08 | 0.00733 | -0.086 | -10.86
-4 | -0.013 | 0.00719 | -0.087 | -1.774
-3.5 | 0.056 | 0.00696 | -0.088 | 7.987
-3 | 0.125 | 0.00682 | -0.089 | 18.321
-2.5 | 0.195 | 0.00668 | -0.09 | 29.159
-2 | 0.265 | 0.00659 | -0.091 | 40.216
-1.5 | 0.335 | 0.00654 | -0.091 | 51.297
-1 | 0.407 | 0.00644 | -0.092 | 63.246
-0.5 | 0.477 | 0.00643 | -0.093 | 74.206
0 | 0.547 | 0.00522 | -0.094 | 104.86
0.5 | 0.617 | 0.00529 | -0.095 | 116.698
1 | 0.687 | 0.00539 | -0.096 | 127.465
1.5 | 0.755 | 0.0051 | -0.097 | 148.174
2 | 0.823 | 0.00542 | -0.097 | 151.761
2.5 | 0.891 | 0.00557 | -0.098 | 160.04
3 | 0.958 | 0.00574 | -0.099 | 167.05
3.5 | 1.025 | 0.00598 | -0.1 | 171.486
4 | 1.092 | 0.00624 | -0.1 | 174.922
4.5 | 1.146 | 0.00659 | -0.101 | 173.848
5 | 1.206 | 0.00702 | -0.102 | 171.841
5.5 | 1.255 | 0.0091 | -0.102 | 138
6 | 1.295 | 0.01545 | -0.101 | 83.81
6.5 | 1.34 | 0.01642 | -0.102 | 81.578
7 | 1.376 | 0.01755 | -0.103 | 78.386
7.5 | 1.399 | 0.01883 | -0.103 | 74.303
8 | 1.403 | 0.02025 | -0.104 | 69.312
8.5 | 1.354 | 0.02194 | -0.105 | 61.736
9 | 1.1 | 0.02478 | -0.105 | 44.362
9.5 | 0.869 | 0.02572 | -0.106 | 33.779
10 | 0.759 | 0.06816 | -0.053 | 11.131
10.5 | 0.929 | 0.02828 | -0.107 | 32.838
11 | 0.957 | 0.03069 | -0.108 | 31.179
11.5 | 0.838 | 0.08215 | -0.056 | 10.202
12 | 1.015 | 0.0333 | -0.109 | 30.485
12.5 | 0.901 | 0.08437 | -0.069 | 10.673
13 | 0.918 | 0.0973 | -0.059 | 9.43

## 80. Re 5M Mach 0.50 (2)
BIGFOIL.COM POLAR EXPORT
NACA65-614 a=0.5
NACA65-614 a=0.5 |  |  |  | Cl Max: | 1.4033 | at alpha= | 12 | deg
XFOIL ncrit=9 |  |  |  | L/D Max: | 244.158 | at alpha= | 4 | deg
Re: | 5000000 |  |  | Cd Min: | 0.2454 | at alpha= | -20 | deg
Mach: | 0.5 |  |  | Cl=0 at alpha= | -4.0415 | deg
|  |  |  | @ Cl=0.1, Cd= | 0.0068636
|  |  |  | @ Cl=0.4, Cd= | 0.005983
|  |  |  | @ Cl=0.6, Cd= | 0.0050761
alpha (deg) | Cl | Cd | Cm | Cl/Cd
-20 | -0.5406 | 0.2454 | 0.008 | -2.2029
-19.5 | -0.5178 | 0.23742 | 0.0029 | -2.1809
-19 | -0.495 | 0.22914 | -0.0022 | -2.1603
-18.5 | -0.4721 | 0.22128 | -0.0073 | -2.1335
-18 | -0.4494 | 0.21337 | -0.0123 | -2.1062
-17.5 | -0.4276 | 0.20573 | -0.0173 | -2.0785
-17 | -0.4061 | 0.19742 | -0.0222 | -2.057
-16.5 | -0.3853 | 0.18888 | -0.0271 | -2.0399
-16 | -0.3646 | 0.18054 | -0.0319 | -2.0195
-15.5 | -0.3476 | 0.17111 | -0.0369 | -2.0314
-15 | -0.3246 | 0.16429 | -0.0414 | -1.9758
-14.5 | -0.3042 | 0.15649 | -0.0461 | -1.9439
-14 | -0.2847 | 0.14877 | -0.0507 | -1.9137
-13.5 | -0.2694 | 0.14 | -0.0554 | -1.9243
-13 | -0.2558 | 0.13113 | -0.0602 | -1.9507
-12.5 | -0.2407 | 0.12312 | -0.0648 | -1.955
-12 | -0.2318 | 0.11407 | -0.0698 | -2.0321
-11.5 | -0.219 | 0.10621 | -0.0744 | -2.062
-11 | -0.212 | 0.09769 | -0.0792 | -2.1701
-10.5 | -0.2104 | 0.08867 | -0.0844 | -2.3728
-10 | -0.2083 | 0.0803 | -0.0893 | -2.594
-9.5 | -0.2077 | 0.07223 | -0.0941 | -2.8755
-8.5 | -0.2371 | 0.05285 | -0.1076 | -4.4863
-8 | -0.2673 | 0.04333 | -0.1156 | -6.1689
-7.5 | -0.2979 | 0.03513 | -0.1153 | -8.4799
-7 | -0.3108 | 0.02595 | -0.1136 | -11.9769
-6.5 | -0.2954 | 0.0183 | -0.1107 | -16.1421
-6 | -0.2647 | 0.01168 | -0.1072 | -22.6627
-5.5 | -0.2017 | 0.00968 | -0.1051 | -20.8368
-5 | -0.1334 | 0.00869 | -0.1038 | -15.351
-4.5 | -0.0641 | 0.00792 | -0.1028 | -8.0934
-4 | 0.0058 | 0.00739 | -0.1023 | 0.78484
-3.5 | 0.0758 | 0.007 | -0.1021 | 10.8286
-3 | 0.145 | 0.00661 | -0.1022 | 21.9365
-2.5 | 0.2149 | 0.00636 | -0.1025 | 33.7893
-2 | 0.2852 | 0.00619 | -0.1031 | 46.0743
-1.5 | 0.3553 | 0.00606 | -0.1039 | 58.6304
-1 | 0.425 | 0.00594 | -0.1047 | 71.5488
-0.5 | 0.4943 | 0.00584 | -0.1056 | 84.6404
0 | 0.5619 | 0.00546 | -0.1064 | 102.9121
0.5 | 0.6284 | 0.00479 | -0.1073 | 131.19
1 | 0.6965 | 0.00444 | -0.1082 | 156.8694
1.5 | 0.7649 | 0.00422 | -0.109 | 181.2559
2 | 0.8345 | 0.00425 | -0.1099 | 196.3529
2.5 | 0.9051 | 0.0043 | -0.1108 | 210.4884
3 | 0.976 | 0.00434 | -0.1116 | 224.8848
3.5 | 1.0461 | 0.00444 | -0.1122 | 235.6081
4 | 1.1158 | 0.00457 | -0.1125 | 244.1575
4.5 | 1.1716 | 0.00528 | -0.1103 | 221.8939
5 | 1.1805 | 0.00718 | -0.1003 | 164.415
5.5 | 1.1751 | 0.00897 | -0.0884 | 131.0033
6 | 1.1562 | 0.01215 | -0.0769 | 95.1605
6.5 | 1.1531 | 0.01551 | -0.0688 | 74.3456
7 | 1.1539 | 0.01903 | -0.062 | 60.6358
7.5 | 1.1694 | 0.02201 | -0.057 | 53.1304
8 | 1.1984 | 0.02446 | -0.0533 | 48.9943
8.5 | 1.23 | 0.02689 | -0.0499 | 45.7419
9 | 1.2632 | 0.02937 | -0.0466 | 43.0099
9.5 | 1.2936 | 0.03214 | -0.0433 | 40.2489
10 | 1.3219 | 0.03518 | -0.0399 | 37.5753
10.5 | 1.3504 | 0.03836 | -0.0365 | 35.2033
11 | 1.3751 | 0.04199 | -0.0332 | 32.7483
11.5 | 1.3921 | 0.04638 | -0.0298 | 30.0151
12 | 1.4033 | 0.05156 | -0.0266 | 27.2168
12.5 | 1.3999 | 0.05822 | -0.0237 | 24.045
13 | 1.3846 | 0.06636 | -0.0216 | 20.865
13.5 | 1.3609 | 0.07597 | -0.021 | 17.9137
14 | 1.3331 | 0.08708 | -0.0224 | 15.3089
14.5 | 1.3036 | 0.09955 | -0.0262 | 13.0949
15 | 1.2724 | 0.1133 | -0.0323 | 11.2304
15.5 | 1.2444 | 0.12762 | -0.0401 | 9.7508
16 | 1.2189 | 0.14243 | -0.0493 | 8.5579
16.5 | 1.1951 | 0.15787 | -0.0595 | 7.5702
17 | 1.1778 | 0.17276 | -0.0695 | 6.8176

## 81. Re 6M Mach 0.00 (1)
BIGFOIL.COM POLAR EXPORT
NACA65-614 a=0.5
NACA65-614 a=0.5 |  |  |  | Cl Max: | 1.49 | at alpha= | 11.5 | deg
JavaFoil+Calcfoil stall+Eppler ext transition |  |  |  | L/D Max: | 199.033 | at alpha= | 4.5 | deg
Re: | 6000000 |  |  | Cd Min: | 0.00474 | at alpha= | 0 | deg
Mach: | 0 |  |  | Cl=0 at alpha= | -3.9083 | deg
|  |  |  | @ Cl=0.1, Cd= | 0.006298
|  |  |  | @ Cl=0.4, Cd= | 0.0050265
|  |  |  | @ Cl=0.6, Cd= | 0.0048683
alpha (deg) | Cl | Cd | Cm | Cl/Cd
-14.5 | -0.542 | 0.09998 | -0.03 | -5.421
-14 | -0.547 | 0.09532 | -0.031 | -5.737
-13.5 | -0.55 | 0.08927 | -0.031 | -6.157
-13 | -0.55 | 0.08427 | -0.032 | -6.524
-12.5 | -0.547 | 0.07938 | -0.033 | -6.89
-12 | -0.541 | 0.07519 | -0.033 | -7.19
-11.5 | -0.531 | 0.0697 | -0.034 | -7.625
-11 | -0.518 | 0.06646 | -0.035 | -7.793
-10.5 | -0.503 | 0.06054 | -0.037 | -8.306
-10 | -0.488 | 0.05165 | -0.043 | -9.454
-9.5 | -0.563 | 0.009 | -0.067 | -62.582
-9 | -0.528 | 0.00853 | -0.068 | -61.932
-8.5 | -0.489 | 0.00816 | -0.069 | -59.974
-8 | -0.447 | 0.00788 | -0.07 | -56.684
-7.5 | -0.4 | 0.00766 | -0.07 | -52.248
-7 | -0.351 | 0.00747 | -0.071 | -46.929
-6.5 | -0.299 | 0.00728 | -0.072 | -41.033
-6 | -0.244 | 0.00711 | -0.072 | -34.274
-5.5 | -0.187 | 0.00694 | -0.073 | -26.988
-5 | -0.129 | 0.00679 | -0.074 | -19.071
-4.5 | -0.071 | 0.00666 | -0.075 | -10.61
-4 | -0.011 | 0.00654 | -0.075 | -1.717
-3.5 | 0.049 | 0.0064 | -0.076 | 7.609
-3 | 0.109 | 0.00628 | -0.077 | 17.339
-2.5 | 0.169 | 0.00622 | -0.078 | 27.266
-2 | 0.23 | 0.00614 | -0.078 | 37.492
-1.5 | 0.291 | 0.00606 | -0.079 | 47.999
-1 | 0.353 | 0.00599 | -0.08 | 58.843
-0.5 | 0.413 | 0.00476 | -0.081 | 86.775
0 | 0.474 | 0.00474 | -0.082 | 99.985
0.5 | 0.535 | 0.00478 | -0.082 | 111.848
1 | 0.595 | 0.00486 | -0.083 | 122.364
1.5 | 0.655 | 0.00496 | -0.084 | 132.039
2 | 0.716 | 0.00506 | -0.085 | 141.34
2.5 | 0.776 | 0.00506 | -0.085 | 153.404
3 | 0.836 | 0.00497 | -0.086 | 168.299
3.5 | 0.895 | 0.00504 | -0.087 | 177.784
4 | 0.955 | 0.00521 | -0.088 | 183.375
4.5 | 1.007 | 0.00506 | -0.088 | 199.033
5 | 1.062 | 0.00607 | -0.089 | 175.027
5.5 | 1.112 | 0.00712 | -0.089 | 156.077
6 | 1.161 | 0.00804 | -0.09 | 144.463
6.5 | 1.203 | 0.01184 | -0.09 | 101.606
7 | 1.251 | 0.01237 | -0.09 | 101.128
7.5 | 1.296 | 0.01296 | -0.091 | 100.035
8 | 1.339 | 0.0136 | -0.092 | 98.459
8.5 | 1.377 | 0.01427 | -0.092 | 96.496
9 | 1.411 | 0.01497 | -0.093 | 94.245
9.5 | 1.44 | 0.01572 | -0.093 | 91.619
10 | 1.464 | 0.01652 | -0.094 | 88.633
10.5 | 1.481 | 0.01739 | -0.095 | 85.156
11 | 1.489 | 0.01834 | -0.095 | 81.17
11.5 | 1.49 | 0.01931 | -0.096 | 77.161
12 | 1.484 | 0.02035 | -0.096 | 72.943
12.5 | 1.472 | 0.02161 | -0.097 | 68.126
13 | 1.453 | 0.02294 | -0.097 | 63.357
13.5 | 1.429 | 0.02431 | -0.098 | 58.799
14 | 1.399 | 0.02603 | -0.098 | 53.762
14.5 | 1.365 | 0.02775 | -0.099 | 49.191
15 | 1.325 | 0.02999 | -0.099 | 44.196
15.5 | 1.283 | 0.03223 | -0.1 | 39.796
16 | 1.239 | 0.034 | -0.1 | 36.444
16.5 | 1.189 | 0.03767 | -0.1 | 31.573

## 82. Re 6M Mach 0.00 (2)
BIGFOIL.COM POLAR EXPORT
NACA65-614 a=0.5
NACA65-614 a=0.5 |  |  |  | Cl Max: | 1.7349 | at alpha= | 20 | deg
XFOIL ncrit=9 |  |  |  | L/D Max: | 227.696 | at alpha= | 3.5 | deg
Re: | 6000000 |  |  | Cd Min: | 0.07061 | at alpha= | 20 | deg
Mach: | 0 |  |  | Cl=0 at alpha= | -4.0104 | deg
|  |  |  | @ Cl=0.1, Cd= | 0.0059701
|  |  |  | @ Cl=0.4, Cd= | 0.0052764
|  |  |  | @ Cl=0.6, Cd= | 0.0039702
alpha (deg) | Cl | Cd | Cm | Cl/Cd
-19.5 | -1.2114 | 0.05047 | -0.0921 | -24.0024
-19 | -1.2501 | 0.03979 | -0.099 | -31.4174
-18.5 | -1.2899 | 0.03168 | -0.1011 | -40.7165
-18 | -1.2968 | 0.02783 | -0.0996 | -46.5972
-17.5 | -1.3028 | 0.0248 | -0.0959 | -52.5323
-17 | -1.3055 | 0.02264 | -0.09 | -57.6634
-16.5 | -1.2869 | 0.0211 | -0.086 | -60.9905
-16 | -1.2559 | 0.01962 | -0.0837 | -64.0112
-15.5 | -1.2194 | 0.0183 | -0.082 | -66.6339
-15 | -1.1791 | 0.01712 | -0.0806 | -68.8727
-14.5 | -1.1353 | 0.01609 | -0.0796 | -70.5594
-14 | -1.0896 | 0.01514 | -0.0789 | -71.9683
-13.5 | -1.0418 | 0.01431 | -0.0783 | -72.8022
-13 | -0.9949 | 0.01324 | -0.0776 | -75.1435
-12.5 | -0.9461 | 0.0123 | -0.0771 | -76.9187
-12 | -0.895 | 0.01157 | -0.0769 | -77.3552
-11.5 | -0.8424 | 0.01099 | -0.0768 | -76.6515
-11 | -0.7904 | 0.01029 | -0.0767 | -76.8124
-10.5 | -0.7368 | 0.00974 | -0.0768 | -75.6468
-9.5 | -0.627 | 0.00888 | -0.0772 | -70.6081
-9 | -0.5711 | 0.00857 | -0.0776 | -66.6394
-8.5 | -0.5152 | 0.00822 | -0.078 | -62.6764
-8 | -0.4585 | 0.00796 | -0.0784 | -57.6005
-7.5 | -0.4015 | 0.00775 | -0.0789 | -51.8065
-7 | -0.3442 | 0.00755 | -0.0795 | -45.5894
-6.5 | -0.2871 | 0.0073 | -0.0801 | -39.3288
-6 | -0.2303 | 0.00697 | -0.0805 | -33.0416
-5.5 | -0.1726 | 0.00679 | -0.0812 | -25.4197
-5 | -0.1147 | 0.0066 | -0.0819 | -17.3788
-4.5 | -0.0567 | 0.00643 | -0.0826 | -8.818
-4 | 0.0012 | 0.00628 | -0.0832 | 0.19108
-3.5 | 0.0593 | 0.00611 | -0.084 | 9.7054
-3 | 0.1175 | 0.00591 | -0.0847 | 19.8816
-2.5 | 0.1759 | 0.00578 | -0.0855 | 30.4325
-2 | 0.2343 | 0.0057 | -0.0863 | 41.1053
-1.5 | 0.2925 | 0.00559 | -0.0871 | 52.3256
-1 | 0.3511 | 0.00547 | -0.0879 | 64.1865
-0.5 | 0.4092 | 0.00524 | -0.0888 | 78.0916
0.5 | 0.5233 | 0.0044 | -0.0905 | 118.9318
1 | 0.5803 | 0.00408 | -0.0913 | 142.2304
1.5 | 0.6377 | 0.00376 | -0.0921 | 169.6011
2 | 0.6957 | 0.00372 | -0.0929 | 187.0161
2.5 | 0.7538 | 0.00372 | -0.0938 | 202.6344
3 | 0.8119 | 0.00376 | -0.0947 | 215.9309
3.5 | 0.8698 | 0.00382 | -0.0955 | 227.6963
4 | 0.9241 | 0.00418 | -0.0958 | 221.0766
4.5 | 0.9664 | 0.00541 | -0.0942 | 178.6322
5 | 1.0083 | 0.00643 | -0.0924 | 156.8118
5.5 | 1.0464 | 0.0074 | -0.0899 | 141.4054
6 | 1.0817 | 0.00824 | -0.0867 | 131.2743
6.5 | 1.125 | 0.00921 | -0.0856 | 122.1498
7 | 1.1546 | 0.01004 | -0.0815 | 115
7.5 | 1.1753 | 0.01082 | -0.0758 | 108.6229
8 | 1.2043 | 0.01165 | -0.0721 | 103.3734
8.5 | 1.2356 | 0.01253 | -0.069 | 98.6113
9 | 1.2671 | 0.01351 | -0.0663 | 93.7898
9.5 | 1.2977 | 0.01462 | -0.0636 | 88.762
10 | 1.328 | 0.01583 | -0.0611 | 83.8913
10.5 | 1.3589 | 0.01708 | -0.0588 | 79.5609
11 | 1.3857 | 0.01862 | -0.0563 | 74.42
11.5 | 1.4135 | 0.02018 | -0.054 | 70.0446
12 | 1.4425 | 0.02171 | -0.0521 | 66.444
12.5 | 1.4695 | 0.02342 | -0.0502 | 62.7455
13 | 1.4939 | 0.02539 | -0.0481 | 58.8381
13.5 | 1.5168 | 0.02756 | -0.0461 | 55.0363
14 | 1.5417 | 0.02963 | -0.0444 | 52.0317
14.5 | 1.5663 | 0.0318 | -0.043 | 49.2547
15 | 1.588 | 0.03425 | -0.0414 | 46.365
15.5 | 1.6079 | 0.03693 | -0.0399 | 43.5391
16 | 1.6265 | 0.03984 | -0.0385 | 40.8258
16.5 | 1.6467 | 0.04267 | -0.0375 | 38.5915
17 | 1.6643 | 0.04583 | -0.0365 | 36.3146
17.5 | 1.6793 | 0.04931 | -0.0355 | 34.056
18 | 1.6913 | 0.0532 | -0.0347 | 31.7914
18.5 | 1.7061 | 0.05695 | -0.0343 | 29.9579
19 | 1.7186 | 0.06102 | -0.034 | 28.1645
19.5 | 1.7283 | 0.06556 | -0.034 | 26.3621
20 | 1.7349 | 0.07061 | -0.0342 | 24.5702

## 83. Re 6M Mach 0.10 (1)
BIGFOIL.COM POLAR EXPORT
NACA65-614 a=0.5
NACA65-614 a=0.5 |  |  |  | Cl Max: | 1.485 | at alpha= | 11 | deg
JavaFoil+Calcfoil stall+Eppler ext transition |  |  |  | L/D Max: | 197.711 | at alpha= | 4.5 | deg
Re: | 6000000 |  |  | Cd Min: | 0.00475 | at alpha= | -0.5 | deg
Mach: | 0.1 |  |  | Cl=0 at alpha= | -3.9083 | deg
|  |  |  | @ Cl=0.1, Cd= | 0.006339
|  |  |  | @ Cl=0.4, Cd= | 0.00505
|  |  |  | @ Cl=0.6, Cd= | 0.0048543
alpha (deg) | Cl | Cd | Cm | Cl/Cd
-14.5 | -0.516 | 0.10179 | -0.03 | -5.07
-14 | -0.524 | 0.09636 | -0.03 | -5.439
-13.5 | -0.53 | 0.09116 | -0.031 | -5.812
-13 | -0.533 | 0.08517 | -0.032 | -6.256
-12.5 | -0.533 | 0.08006 | -0.032 | -6.654
-12 | -0.529 | 0.07588 | -0.033 | -6.974
-11.5 | -0.522 | 0.07036 | -0.034 | -7.423
-11 | -0.512 | 0.06629 | -0.035 | -7.717
-10.5 | -0.498 | 0.06114 | -0.037 | -8.137
-10 | -0.48 | 0.05576 | -0.04 | -8.612
-9.5 | -0.561 | 0.00906 | -0.068 | -61.881
-9 | -0.527 | 0.0086 | -0.068 | -61.259
-8.5 | -0.489 | 0.00823 | -0.069 | -59.408
-8 | -0.447 | 0.00794 | -0.07 | -56.262
-7.5 | -0.401 | 0.00768 | -0.071 | -52.188
-7 | -0.352 | 0.00749 | -0.071 | -46.971
-6.5 | -0.3 | 0.00735 | -0.072 | -40.786
-6 | -0.245 | 0.00712 | -0.073 | -34.358
-5.5 | -0.188 | 0.00693 | -0.074 | -27.109
-5 | -0.13 | 0.00681 | -0.074 | -19.087
-4.5 | -0.071 | 0.00666 | -0.075 | -10.654
-4 | -0.011 | 0.00654 | -0.076 | -1.725
-3.5 | 0.049 | 0.00639 | -0.077 | 7.655
-3 | 0.109 | 0.00633 | -0.077 | 17.306
-2.5 | 0.17 | 0.00624 | -0.078 | 27.278
-2 | 0.231 | 0.00612 | -0.079 | 37.798
-1.5 | 0.292 | 0.00604 | -0.08 | 48.409
-1 | 0.354 | 0.00597 | -0.08 | 59.337
-0.5 | 0.415 | 0.00475 | -0.081 | 87.495
0 | 0.476 | 0.00476 | -0.082 | 100.131
0.5 | 0.537 | 0.00477 | -0.083 | 112.664
1 | 0.598 | 0.00485 | -0.084 | 123.272
1.5 | 0.659 | 0.00498 | -0.084 | 132.336
2 | 0.719 | 0.0051 | -0.085 | 141.004
2.5 | 0.78 | 0.00505 | -0.086 | 154.389
3 | 0.84 | 0.00495 | -0.087 | 169.57
3.5 | 0.9 | 0.00506 | -0.087 | 177.805
4 | 0.96 | 0.0052 | -0.088 | 184.634
4.5 | 1.012 | 0.00512 | -0.089 | 197.711
5 | 1.067 | 0.00611 | -0.089 | 174.531
5.5 | 1.117 | 0.00718 | -0.09 | 155.624
6 | 1.166 | 0.00811 | -0.09 | 143.76
6.5 | 1.208 | 0.01196 | -0.09 | 101.055
7 | 1.256 | 0.01248 | -0.091 | 100.605
7.5 | 1.301 | 0.01309 | -0.091 | 99.434
8 | 1.344 | 0.01374 | -0.092 | 97.784
8.5 | 1.381 | 0.01444 | -0.093 | 95.663
9 | 1.414 | 0.01514 | -0.093 | 93.38
9.5 | 1.442 | 0.01591 | -0.094 | 90.642
10 | 1.465 | 0.01678 | -0.095 | 87.344
10.5 | 1.48 | 0.01763 | -0.095 | 83.94
11 | 1.485 | 0.0186 | -0.096 | 79.846
11.5 | 1.484 | 0.01961 | -0.096 | 75.682
12 | 1.475 | 0.02075 | -0.097 | 71.073
12.5 | 1.459 | 0.02199 | -0.097 | 66.32
13 | 1.436 | 0.02339 | -0.098 | 61.381
13.5 | 1.406 | 0.0248 | -0.098 | 56.717
14 | 1.371 | 0.0266 | -0.099 | 51.548
14.5 | 1.331 | 0.02841 | -0.099 | 46.844
15 | 1.285 | 0.031 | -0.1 | 41.459
15.5 | 1.236 | 0.03369 | -0.1 | 36.683
16 | 1.187 | 0.03524 | -0.1 | 33.692

## 84. Re 6M Mach 0.10 (2)
BIGFOIL.COM POLAR EXPORT
NACA65-614 a=0.5
NACA65-614 a=0.5 |  |  |  | Cl Max: | 1.7239 | at alpha= | 20 | deg
XFOIL ncrit=9 |  |  |  | L/D Max: | 228.564 | at alpha= | 3.5 | deg
Re: | 6000000 |  |  | Cd Min: | 0.07458 | at alpha= | 20 | deg
Mach: | 0.1 |  |  | Cl=0 at alpha= | -4.0111 | deg
|  |  |  | @ Cl=0.1, Cd= | 0.0059857
|  |  |  | @ Cl=0.4, Cd= | 0.0052968
|  |  |  | @ Cl=0.6, Cd= | 0.0040018
alpha (deg) | Cl | Cd | Cm | Cl/Cd
-18.5 | -1.1662 | 0.04665 | -0.0975 | -24.9989
-18 | -1.2074 | 0.03653 | -0.1033 | -33.0523
-17.5 | -1.2367 | 0.03017 | -0.1036 | -40.9911
-17 | -1.2548 | 0.02609 | -0.1002 | -48.0951
-16.5 | -1.2581 | 0.02372 | -0.0946 | -53.0396
-16 | -1.2466 | 0.02181 | -0.0896 | -57.1573
-15.5 | -1.218 | 0.02001 | -0.0869 | -60.8696
-15 | -1.1823 | 0.01845 | -0.0848 | -64.0813
-14.5 | -1.1413 | 0.01714 | -0.0833 | -66.5869
-14 | -1.0969 | 0.01599 | -0.0821 | -68.5991
-13.5 | -1.0498 | 0.01499 | -0.0811 | -70.0334
-13 | -1.001 | 0.01407 | -0.0804 | -71.1443
-12.5 | -0.9532 | 0.0129 | -0.0795 | -73.8915
-12 | -0.9028 | 0.01198 | -0.079 | -75.3589
-11.5 | -0.8503 | 0.01126 | -0.0786 | -75.5151
-11 | -0.7967 | 0.01064 | -0.0785 | -74.8778
-10.5 | -0.7434 | 0.00993 | -0.0783 | -74.864
-10 | -0.6886 | 0.00943 | -0.0783 | -73.0223
-9.5 | -0.6328 | 0.00898 | -0.0784 | -70.4677
-9 | -0.576 | 0.00868 | -0.0787 | -66.3594
-8.5 | -0.5196 | 0.00829 | -0.079 | -62.6779
-8 | -0.4624 | 0.00802 | -0.0793 | -57.6559
-7.5 | -0.4048 | 0.0078 | -0.0798 | -51.8974
-7 | -0.347 | 0.00759 | -0.0803 | -45.7181
-6.5 | -0.289 | 0.00739 | -0.0808 | -39.1069
-6 | -0.232 | 0.00701 | -0.0812 | -33.0956
-5.5 | -0.1738 | 0.00682 | -0.0818 | -25.4839
-5 | -0.1155 | 0.00663 | -0.0825 | -17.4208
-4.5 | -0.0571 | 0.00645 | -0.0831 | -8.8527
-4 | 0.0013 | 0.00629 | -0.0838 | 0.20668
-3.5 | 0.0598 | 0.00613 | -0.0845 | 9.7553
-3 | 0.1183 | 0.00592 | -0.0852 | 19.9831
-2.5 | 0.1771 | 0.00579 | -0.086 | 30.5872
-2 | 0.2359 | 0.00571 | -0.0868 | 41.3135
-1.5 | 0.2945 | 0.0056 | -0.0876 | 52.5893
-1 | 0.3534 | 0.00548 | -0.0885 | 64.4891
-0.5 | 0.4119 | 0.00525 | -0.0893 | 78.4571
0 | 0.4696 | 0.00487 | -0.0902 | 96.4271
0.5 | 0.5266 | 0.00441 | -0.091 | 119.4104
1 | 0.5841 | 0.00409 | -0.0919 | 142.8117
1.5 | 0.6418 | 0.00377 | -0.0927 | 170.2387
2 | 0.7001 | 0.00373 | -0.0935 | 187.6944
2.5 | 0.7587 | 0.00373 | -0.0944 | 203.4048
3 | 0.8172 | 0.00377 | -0.0952 | 216.7639
3.5 | 0.8754 | 0.00383 | -0.0961 | 228.564
4.5 | 0.9724 | 0.00542 | -0.0947 | 179.4096
5 | 1.0141 | 0.00647 | -0.0928 | 156.7388
5.5 | 1.0516 | 0.00745 | -0.09 | 141.1544
6 | 1.0873 | 0.00834 | -0.0869 | 130.3717
6.5 | 1.1283 | 0.00932 | -0.0852 | 121.0622
7 | 1.1523 | 0.01014 | -0.0799 | 113.6391
7.5 | 1.1748 | 0.011 | -0.0746 | 106.8
8 | 1.2046 | 0.01187 | -0.0711 | 101.4827
8.5 | 1.2356 | 0.01282 | -0.068 | 96.3807
9 | 1.2678 | 0.01384 | -0.0653 | 91.604
9.5 | 1.298 | 0.01504 | -0.0626 | 86.3032
10 | 1.3287 | 0.01628 | -0.0601 | 81.6155
10.5 | 1.3597 | 0.01759 | -0.0578 | 77.2996
11 | 1.3863 | 0.01921 | -0.0552 | 72.1655
11.5 | 1.4144 | 0.0208 | -0.053 | 68
12 | 1.4434 | 0.0224 | -0.051 | 64.4375
12.5 | 1.4701 | 0.0242 | -0.049 | 60.7479
13 | 1.4942 | 0.02628 | -0.0469 | 56.8569
13.5 | 1.5182 | 0.02844 | -0.0449 | 53.3826
14 | 1.5431 | 0.03059 | -0.0432 | 50.4446
14.5 | 1.5667 | 0.03294 | -0.0416 | 47.5622
15 | 1.5867 | 0.03563 | -0.04 | 44.5327
15.5 | 1.6062 | 0.03847 | -0.0384 | 41.752
16 | 1.6262 | 0.04134 | -0.0371 | 39.3372
16.5 | 1.6462 | 0.04431 | -0.0361 | 37.1519
17 | 1.6627 | 0.04768 | -0.035 | 34.8721
17.5 | 1.6758 | 0.05148 | -0.034 | 32.5524
18 | 1.689 | 0.05543 | -0.0333 | 30.4709
18.5 | 1.7026 | 0.05947 | -0.033 | 28.6296
19 | 1.7131 | 0.06395 | -0.0328 | 26.7881
19.5 | 1.7208 | 0.06892 | -0.0328 | 24.9681
20 | 1.7239 | 0.07458 | -0.0332 | 23.1148

## 85. Re 6M Mach 0.25 (1)
BIGFOIL.COM POLAR EXPORT
NACA65-614 a=0.5
NACA65-614 a=0.5 |  |  |  | Cl Max: | 1.465 | at alpha= | 10.5 | deg
JavaFoil+Calcfoil stall+Eppler ext transition |  |  |  | L/D Max: | 195.086 | at alpha= | 4 | deg
Re: | 6000000 |  |  | Cd Min: | 0.0048 | at alpha= | 0 | deg
Mach: | 0.25 |  |  | Cl=0 at alpha= | -3.9032 | deg
|  |  |  | @ Cl=0.1, Cd= | 0.0063752
|  |  |  | @ Cl=0.4, Cd= | 0.0060186
|  |  |  | @ Cl=0.6, Cd= | 0.004929
alpha (deg) | Cl | Cd | Cm | Cl/Cd
-13.5 | -0.352 | 0.10175 | -0.03 | -3.463
-13 | -0.384 | 0.09396 | -0.031 | -4.082
-12.5 | -0.409 | 0.08705 | -0.031 | -4.702
-12 | -0.429 | 0.08248 | -0.031 | -5.204
-11.5 | -0.443 | 0.07685 | -0.032 | -5.766
-11 | -0.45 | 0.07144 | -0.033 | -6.304
-10.5 | -0.451 | 0.06677 | -0.034 | -6.756
-10 | -0.446 | 0.06152 | -0.036 | -7.246
-9.5 | -0.434 | 0.056 | -0.038 | -7.756
-9 | -0.419 | 0.04912 | -0.043 | -8.535
-8.5 | -0.482 | 0.00863 | -0.071 | -55.875
-8 | -0.358 | 0.04987 | -0.033 | -7.184
-7.5 | -0.403 | 0.00789 | -0.073 | -51.065
-7 | -0.356 | 0.00768 | -0.073 | -46.34
-6.5 | -0.305 | 0.00747 | -0.074 | -40.766
-6 | -0.25 | 0.00724 | -0.075 | -34.453
-5.5 | -0.192 | 0.00707 | -0.076 | -27.163
-5 | -0.133 | 0.00691 | -0.076 | -19.259
-4.5 | -0.073 | 0.00678 | -0.077 | -10.73
-4 | -0.012 | 0.00659 | -0.078 | -1.754
-3.5 | 0.05 | 0.00648 | -0.079 | 7.744
-3 | 0.112 | 0.00635 | -0.079 | 17.699
-2.5 | 0.175 | 0.00625 | -0.08 | 27.98
-2 | 0.238 | 0.00623 | -0.081 | 38.154
-1.5 | 0.3 | 0.0061 | -0.082 | 49.234
-1 | 0.364 | 0.00603 | -0.083 | 60.367
-0.5 | 0.427 | 0.00601 | -0.083 | 71.057
0 | 0.49 | 0.0048 | -0.084 | 102.081
0.5 | 0.552 | 0.00483 | -0.085 | 114.348
1 | 0.615 | 0.00496 | -0.086 | 124.009
1.5 | 0.677 | 0.00503 | -0.087 | 134.503
2 | 0.739 | 0.00519 | -0.087 | 142.542
2.5 | 0.802 | 0.00495 | -0.088 | 162.058
3 | 0.863 | 0.00504 | -0.089 | 171.129
3.5 | 0.924 | 0.00519 | -0.09 | 178.156
4 | 0.985 | 0.00505 | -0.09 | 195.086
4.5 | 1.038 | 0.00575 | -0.091 | 180.387
5 | 1.091 | 0.00673 | -0.091 | 162.008
5.5 | 1.143 | 0.00751 | -0.092 | 152.152
6 | 1.193 | 0.00863 | -0.092 | 138.256
6.5 | 1.235 | 0.01257 | -0.092 | 98.237
7 | 1.282 | 0.0132 | -0.093 | 97.109
7.5 | 1.327 | 0.01386 | -0.094 | 95.686
8 | 1.367 | 0.01458 | -0.094 | 93.811
8.5 | 1.402 | 0.0154 | -0.095 | 90.98
9 | 1.429 | 0.01622 | -0.096 | 88.122
9.5 | 1.45 | 0.01711 | -0.096 | 84.719
10 | 1.463 | 0.01809 | -0.097 | 80.873
10.5 | 1.465 | 0.01918 | -0.097 | 76.365
11 | 1.452 | 0.0203 | -0.098 | 71.503
11.5 | 1.427 | 0.02171 | -0.099 | 65.721
12 | 1.39 | 0.02332 | -0.099 | 59.598
12.5 | 1.341 | 0.02484 | -0.1 | 53.985
13 | 1.28 | 0.02661 | -0.1 | 48.114
13.5 | 1.208 | 0.02892 | -0.1 | 41.755
14 | 1.125 | 0.03162 | -0.101 | 35.572
14.5 | 1.029 | 0.03598 | -0.1 | 28.607
15 | 0.816 | 0.10157 | -0.068 | 8.029
15.5 | 0.718 | 0.11761 | -0.057 | 6.106

## 86. Re 6M Mach 0.25 (2)
BIGFOIL.COM POLAR EXPORT
NACA65-614 a=0.5
NACA65-614 a=0.5 |  |  |  | Cl Max: | 1.6678 | at alpha= | 18.5 | deg
XFOIL ncrit=9 |  |  |  | L/D Max: | 232.538 | at alpha= | 3.5 | deg
Re: | 6000000 |  |  | Cd Min: | 0.19379 | at alpha= | -18 | deg
Mach: | 0.25 |  |  | Cl=0 at alpha= | -4.0124 | deg
|  |  |  | @ Cl=0.1, Cd= | 0.0060577
|  |  |  | @ Cl=0.4, Cd= | 0.0054048
|  |  |  | @ Cl=0.6, Cd= | 0.0041596
alpha (deg) | Cl | Cd | Cm | Cl/Cd
-18 | -0.4455 | 0.19379 | -0.0141 | -2.2989
-17.5 | -0.4287 | 0.18633 | -0.0185 | -2.3008
-16.5 | -0.4127 | 0.16571 | -0.0285 | -2.4905
-16 | -0.3969 | 0.15861 | -0.0328 | -2.5024
-15.5 | -0.3821 | 0.15129 | -0.0371 | -2.5256
-15 | -0.4516 | 0.12311 | -0.0503 | -3.6683
-14.5 | -0.4882 | 0.10634 | -0.0601 | -4.5909
-14 | -0.8057 | 0.04359 | -0.1078 | -18.4836
-13 | -0.9688 | 0.02468 | -0.1004 | -39.2545
-12.5 | -0.9631 | 0.0196 | -0.096 | -49.1378
-12 | -0.9284 | 0.01662 | -0.0931 | -55.8604
-11.5 | -0.8823 | 0.01462 | -0.0909 | -60.3488
-11 | -0.8329 | 0.0128 | -0.0891 | -65.0703
-10.5 | -0.7785 | 0.01158 | -0.0877 | -67.228
-10 | -0.7213 | 0.01069 | -0.0867 | -67.4743
-9.5 | -0.6638 | 0.00985 | -0.0858 | -67.3909
-9 | -0.605 | 0.00922 | -0.0852 | -65.6182
-8.5 | -0.5445 | 0.0088 | -0.0849 | -61.875
-8 | -0.4842 | 0.0084 | -0.0847 | -57.6429
-7.5 | -0.4232 | 0.00813 | -0.0847 | -52.0541
-7 | -0.3623 | 0.00786 | -0.0848 | -46.0941
-6.5 | -0.3014 | 0.00763 | -0.085 | -39.502
-6 | -0.2412 | 0.0073 | -0.0852 | -33.0411
-5.5 | -0.1807 | 0.00697 | -0.0855 | -25.9254
-5 | -0.1198 | 0.00677 | -0.0859 | -17.6957
-4.5 | -0.0591 | 0.00658 | -0.0864 | -8.9818
-4 | 0.0015 | 0.00639 | -0.087 | 0.23474
-3.5 | 0.0625 | 0.0062 | -0.0876 | 10.0806
-3 | 0.1231 | 0.00597 | -0.0882 | 20.6198
-2.5 | 0.1838 | 0.00584 | -0.089 | 31.4726
-2 | 0.2446 | 0.00576 | -0.0898 | 42.4653
-1.5 | 0.3056 | 0.00563 | -0.0906 | 54.2806
-1 | 0.3665 | 0.00551 | -0.0915 | 66.5154
-0.5 | 0.427 | 0.00532 | -0.0923 | 80.2632
0 | 0.4865 | 0.00496 | -0.0932 | 98.0847
0.5 | 0.5453 | 0.00449 | -0.094 | 121.4477
1 | 0.6049 | 0.00413 | -0.0949 | 146.4649
1.5 | 0.6645 | 0.00382 | -0.0957 | 173.9529
2 | 0.7248 | 0.0038 | -0.0966 | 190.7368
2.5 | 0.7857 | 0.00379 | -0.0975 | 207.3087
3 | 0.8463 | 0.00384 | -0.0984 | 220.3906
3.5 | 0.9069 | 0.0039 | -0.0992 | 232.5385
4 | 0.9639 | 0.00422 | -0.0995 | 228.4123
4.5 | 1.006 | 0.00551 | -0.0973 | 182.5771
5 | 1.0456 | 0.00666 | -0.0946 | 156.997
5.5 | 1.0792 | 0.00774 | -0.0907 | 139.4315
6.5 | 1.1315 | 0.00984 | -0.0803 | 114.9898
7 | 1.148 | 0.01107 | -0.0739 | 103.7037
7.5 | 1.1751 | 0.01224 | -0.0697 | 96.0049
8 | 1.2064 | 0.0134 | -0.0664 | 90.0299
8.5 | 1.2377 | 0.01468 | -0.0633 | 84.312
9 | 1.2708 | 0.01597 | -0.0607 | 79.5742
9.5 | 1.3005 | 0.01753 | -0.0577 | 74.1871
10 | 1.3322 | 0.01904 | -0.0552 | 69.9685
10.5 | 1.3623 | 0.02071 | -0.0527 | 65.7798
11 | 1.3891 | 0.02264 | -0.05 | 61.356
11.5 | 1.4176 | 0.02456 | -0.0476 | 57.7199
12 | 1.4463 | 0.02659 | -0.0454 | 54.3926
12.5 | 1.4715 | 0.02893 | -0.0431 | 50.8642
13 | 1.4963 | 0.0314 | -0.0408 | 47.6529
13.5 | 1.5209 | 0.03397 | -0.0388 | 44.7719
14 | 1.5441 | 0.03673 | -0.0368 | 42.0392
14.5 | 1.5633 | 0.03993 | -0.0348 | 39.151
15 | 1.585 | 0.04303 | -0.0331 | 36.8348
15.5 | 1.6042 | 0.04647 | -0.0316 | 34.5212
16 | 1.6197 | 0.05037 | -0.0301 | 32.156
16.5 | 1.6354 | 0.05442 | -0.0289 | 30.0515
17 | 1.6483 | 0.05893 | -0.028 | 27.9705
17.5 | 1.6586 | 0.06386 | -0.0274 | 25.9724
18 | 1.6657 | 0.06937 | -0.0271 | 24.0118
18.5 | 1.6678 | 0.07569 | -0.0273 | 22.0346
19 | 1.6661 | 0.08277 | -0.0281 | 20.1293
19.5 | 1.662 | 0.09043 | -0.0295 | 18.3789
20 | 1.6573 | 0.09851 | -0.0316 | 16.8237

## 87. Re 6M Mach 0.50 (1)
BIGFOIL.COM POLAR EXPORT
NACA65-614 a=0.5
NACA65-614 a=0.5 |  |  |  | Cl Max: | 1.408 | at alpha= | 19.5 | deg
JavaFoil+Calcfoil stall+Eppler ext transition |  |  |  | L/D Max: | 174.341 | at alpha= | 4 | deg
Re: | 6000000 |  |  | Cd Min: | 0.00487 | at alpha= | 2 | deg
Mach: | 0.5 |  |  | Cl=0 at alpha= | -3.9058 | deg
|  |  |  | @ Cl=0.1, Cd= | 0.0066943
|  |  |  | @ Cl=0.4, Cd= | 0.0062978
|  |  |  | @ Cl=0.6, Cd= | 0.0051281
alpha (deg) | Cl | Cd | Cm | Cl/Cd
-20 | -0.9 | 0.15694 | -0.037 | -5.737
-19.5 | -0.872 | 0.14847 | -0.037 | -5.874
-19 | -0.843 | 0.14483 | -0.036 | -5.817
-18.5 | -0.814 | 0.14055 | -0.036 | -5.795
-18 | -0.787 | 0.13605 | -0.036 | -5.784
-17.5 | -0.76 | 0.13064 | -0.037 | -5.814
-17 | -0.732 | 0.1306 | -0.037 | -5.607
-16.5 | -0.704 | 0.12564 | -0.037 | -5.603
-16 | -0.675 | 0.1209 | -0.036 | -5.582
-15.5 | -0.647 | 0.1169 | -0.036 | -5.537
-15 | -0.62 | 0.10149 | -0.037 | -6.111
-14.5 | -0.593 | 0.09634 | -0.038 | -6.151
-14 | -0.565 | 0.09038 | -0.038 | -6.251
-13.5 | -0.536 | 0.09906 | -0.037 | -5.412
-13 | -0.508 | 0.09065 | -0.037 | -5.605
-12.5 | -0.48 | 0.08318 | -0.038 | -5.776
-12 | -0.453 | 0.077 | -0.038 | -5.88
-11.5 | -0.424 | 0.09907 | -0.036 | -4.276
-11 | -0.398 | 0.06633 | -0.042 | -6.005
-10.5 | -0.372 | 0.06063 | -0.044 | -6.129
-10 | -0.34 | 0.07288 | -0.037 | -4.665
-9.5 | -0.312 | 0.06332 | -0.038 | -4.931
-9 | -0.284 | 0.05768 | -0.038 | -4.932
-8.5 | -0.257 | 0.0536 | -0.039 | -4.789
-8 | -0.229 | 0.04855 | -0.042 | -4.724
-7.5 | -0.203 | 0.04387 | -0.047 | -4.619
-7 | -0.172 | 0.05403 | -0.036 | -3.188
-6.5 | -0.234 | 0.04332 | -0.04 | -5.406
-6 | -0.208 | 0.039 | -0.043 | -5.324
-5.5 | -0.205 | 0.00761 | -0.084 | -26.865
-5 | -0.144 | 0.00739 | -0.085 | -19.533
-4.5 | -0.08 | 0.00713 | -0.086 | -11.167
-4 | -0.013 | 0.007 | -0.087 | -1.822
-3.5 | 0.056 | 0.00679 | -0.088 | 8.194
-3 | 0.125 | 0.00664 | -0.089 | 18.803
-2.5 | 0.195 | 0.00651 | -0.09 | 29.92
-2 | 0.265 | 0.00642 | -0.091 | 41.301
-1.5 | 0.335 | 0.00637 | -0.091 | 52.667
-1 | 0.407 | 0.00629 | -0.092 | 64.721
-0.5 | 0.477 | 0.00624 | -0.093 | 76.449
0 | 0.547 | 0.00506 | -0.094 | 108.074
0.5 | 0.617 | 0.00515 | -0.095 | 119.807
1 | 0.687 | 0.00532 | -0.096 | 129.079
1.5 | 0.755 | 0.00504 | -0.097 | 149.923
2 | 0.824 | 0.00487 | -0.097 | 168.937
2.5 | 0.891 | 0.00555 | -0.098 | 160.517
3 | 0.959 | 0.00574 | -0.099 | 167.079
3.5 | 1.026 | 0.00594 | -0.1 | 172.686
4 | 1.092 | 0.00627 | -0.1 | 174.341
4.5 | 1.146 | 0.00662 | -0.101 | 173.016
5 | 1.201 | 0.00835 | -0.101 | 143.869
5.5 | 1.254 | 0.00973 | -0.102 | 128.936
6 | 1.296 | 0.01501 | -0.101 | 86.389
6.5 | 1.341 | 0.01591 | -0.102 | 84.295
7 | 1.377 | 0.017 | -0.103 | 81.018
7.5 | 1.401 | 0.01823 | -0.103 | 76.836
8 | 1.405 | 0.01958 | -0.104 | 71.755
8.5 | 1.356 | 0.02125 | -0.105 | 63.806
9 | 1.101 | 0.02401 | -0.105 | 45.85
9.5 | 0.87 | 0.0249 | -0.106 | 34.93
10 | 0.762 | 0.06661 | -0.059 | 11.441
10.5 | 0.93 | 0.02735 | -0.107 | 33.995
11 | 0.958 | 0.02982 | -0.108 | 32.137
11.5 | 0.844 | 0.0794 | -0.064 | 10.629
12 | 1.017 | 0.0324 | -0.109 | 31.379
12.5 | 1.043 | 0.03581 | -0.109 | 29.114
13 | 0.923 | 0.09403 | -0.066 | 9.812
13.5 | 0.99 | 0.08273 | -0.088 | 11.96
14 | 0.969 | 0.10347 | -0.061 | 9.369
14.5 | 1.009 | 0.10592 | -0.074 | 9.526
15 | 1.075 | 0.09365 | -0.092 | 11.482
15.5 | 1.051 | 0.11719 | -0.068 | 8.97
16 | 1.11 | 0.10907 | -0.087 | 10.177
16.5 | 1.193 | 0.0885 | -0.102 | 13.478
17 | 1.134 | 0.12761 | -0.074 | 8.885
17.5 | 1.3 | 0.06779 | -0.112 | 19.178
18 | 1.325 | 0.07408 | -0.112 | 17.879
18.5 | 1.212 | 0.1422 | -0.078 | 8.523
19 | 1.375 | 0.07771 | -0.113 | 17.7
19.5 | 1.408 | 0.07986 | -0.114 | 17.629
20 | 1.337 | 0.14057 | -0.098 | 9.508

## 88. Re 6M Mach 0.50 (2)
BIGFOIL.COM POLAR EXPORT
NACA65-614 a=0.5
NACA65-614 a=0.5 |  |  |  | Cl Max: | 1.4251 | at alpha= | 12 | deg
XFOIL ncrit=9 |  |  |  | L/D Max: | 250.762 | at alpha= | 4 | deg
Re: | 6000000 |  |  | Cd Min: | 0.24504 | at alpha= | -20 | deg
Mach: | 0.5 |  |  | Cl=0 at alpha= | -4.0277 | deg
|  |  |  | @ Cl=0.1, Cd= | 0.0065656
|  |  |  | @ Cl=0.4, Cd= | 0.0057828
|  |  |  | @ Cl=0.6, Cd= | 0.0050217
alpha (deg) | Cl | Cd | Cm | Cl/Cd
-20 | -0.5416 | 0.24504 | 0.0079 | -2.2103
-19.5 | -0.5193 | 0.23664 | 0.0027 | -2.1945
-19 | -0.4947 | 0.22931 | -0.0023 | -2.1573
-18.5 | -0.4718 | 0.22139 | -0.0074 | -2.1311
-18 | -0.4494 | 0.21379 | -0.0125 | -2.1021
-17.5 | -0.4278 | 0.20547 | -0.0174 | -2.0821
-17 | -0.407 | 0.19676 | -0.0224 | -2.0685
-16.5 | -0.3861 | 0.18832 | -0.0273 | -2.0502
-16 | -0.3653 | 0.17985 | -0.0321 | -2.0311
-15.5 | -0.3476 | 0.17093 | -0.037 | -2.0336
-15 | -0.3278 | 0.16282 | -0.0418 | -2.0133
-14 | -0.2886 | 0.14728 | -0.0512 | -1.9595
-13.5 | -0.2721 | 0.13895 | -0.0559 | -1.9583
-13 | -0.2577 | 0.13042 | -0.0606 | -1.9759
-12.5 | -0.2473 | 0.12127 | -0.0657 | -2.0393
-12 | -0.2412 | 0.11178 | -0.071 | -2.1578
-11.5 | -0.2295 | 0.10391 | -0.0756 | -2.2086
-11 | -0.2214 | 0.09569 | -0.0804 | -2.3137
-10.5 | -0.2205 | 0.0867 | -0.0857 | -2.5433
-10 | -0.2262 | 0.07735 | -0.0913 | -2.9244
-9.5 | -0.2269 | 0.06928 | -0.0963 | -3.2751
-9 | -0.233 | 0.06078 | -0.1018 | -3.8335
-8.5 | -0.2527 | 0.04995 | -0.1114 | -5.0591
-8 | -0.2903 | 0.04167 | -0.1155 | -6.9666
-7.5 | -0.3116 | 0.0335 | -0.1155 | -9.3015
-7 | -0.3302 | 0.02338 | -0.1132 | -14.1232
-6.5 | -0.3137 | 0.01562 | -0.1099 | -20.0832
-6 | -0.274 | 0.0103 | -0.1066 | -26.6019
-5.5 | -0.2064 | 0.00897 | -0.1047 | -23.01
-5 | -0.1373 | 0.00801 | -0.1033 | -17.1411
-4.5 | -0.0666 | 0.00743 | -0.1025 | -8.9637
-4 | 0.0039 | 0.00699 | -0.1021 | 0.55794
-3.5 | 0.0743 | 0.00666 | -0.1019 | 11.1562
-3 | 0.1451 | 0.0064 | -0.1022 | 22.6719
-2.5 | 0.2152 | 0.0061 | -0.1025 | 35.2787
-2 | 0.2856 | 0.00594 | -0.1032 | 48.0808
-1.5 | 0.3557 | 0.00584 | -0.104 | 60.9075
-1 | 0.4254 | 0.00575 | -0.1048 | 73.9826
-0.5 | 0.4953 | 0.00564 | -0.1058 | 87.8191
0 | 0.5642 | 0.00532 | -0.1067 | 106.0526
0.5 | 0.6314 | 0.00476 | -0.1077 | 132.6471
1 | 0.6991 | 0.00437 | -0.1086 | 159.9771
1.5 | 0.767 | 0.0041 | -0.1094 | 187.0732
2 | 0.8373 | 0.00407 | -0.1104 | 205.7248
2.5 | 0.9084 | 0.0041 | -0.1114 | 221.561
3 | 0.9785 | 0.0042 | -0.1121 | 232.9762
3.5 | 1.05 | 0.00424 | -0.1129 | 247.6415
4 | 1.1184 | 0.00446 | -0.113 | 250.7623
4.5 | 1.1621 | 0.00566 | -0.1089 | 205.318
5 | 1.1681 | 0.00749 | -0.0984 | 155.9546
6 | 1.15 | 0.01229 | -0.0761 | 93.572
6.5 | 1.1505 | 0.01551 | -0.0685 | 74.1779
7 | 1.1571 | 0.01875 | -0.0622 | 61.712
7.5 | 1.1815 | 0.02127 | -0.0579 | 55.5477
8 | 1.2131 | 0.02353 | -0.0543 | 51.5555
8.5 | 1.2455 | 0.02589 | -0.0508 | 48.1074
9 | 1.279 | 0.02832 | -0.0475 | 45.1624
9.5 | 1.309 | 0.03109 | -0.044 | 42.1036
10 | 1.34 | 0.03391 | -0.0406 | 39.5164
10.5 | 1.3693 | 0.03701 | -0.0372 | 36.9981
11 | 1.3907 | 0.04079 | -0.0336 | 34.0941
11.5 | 1.412 | 0.04482 | -0.0301 | 31.5038
12 | 1.4251 | 0.04975 | -0.0267 | 28.6452
12.5 | 1.4191 | 0.0565 | -0.0235 | 25.1168
13 | 1.3966 | 0.0651 | -0.0212 | 21.4531
13.5 | 1.3733 | 0.07457 | -0.0203 | 18.4163
14 | 1.3464 | 0.0855 | -0.0216 | 15.7474
14.5 | 1.3174 | 0.09777 | -0.0252 | 13.4745
15 | 1.2849 | 0.11155 | -0.0312 | 11.5186
15.5 | 1.2527 | 0.12637 | -0.0392 | 9.913
16 | 1.2237 | 0.14166 | -0.0487 | 8.6383
16.5 | 1.2005 | 0.15693 | -0.0588 | 7.6499
17 | 1.1836 | 0.17172 | -0.0688 | 6.8926

## 89. Re 7M Mach 0.00 (1)
BIGFOIL.COM POLAR EXPORT
NACA65-614 a=0.5
NACA65-614 a=0.5 |  |  |  | Cl Max: | 1.492 | at alpha= | 11.5 | deg
JavaFoil+Calcfoil stall+Eppler ext transition |  |  |  | L/D Max: | 197.86 | at alpha= | 4.5 | deg
Re: | 7000000 |  |  | Cd Min: | 0.00468 | at alpha= | -0.5 | deg
Mach: | 0 |  |  | Cl=0 at alpha= | -3.9083 | deg
|  |  |  | @ Cl=0.1, Cd= | 0.0062065
|  |  |  | @ Cl=0.4, Cd= | 0.0049378
|  |  |  | @ Cl=0.6, Cd= | 0.0048442
alpha (deg) | Cl | Cd | Cm | Cl/Cd
-14.5 | -0.542 | 0.09893 | -0.031 | -5.48
-14 | -0.547 | 0.09441 | -0.031 | -5.795
-13.5 | -0.55 | 0.08904 | -0.032 | -6.176
-13 | -0.55 | 0.08337 | -0.032 | -6.597
-12.5 | -0.547 | 0.07854 | -0.033 | -6.966
-12 | -0.541 | 0.07447 | -0.033 | -7.263
-11.5 | -0.532 | 0.06884 | -0.035 | -7.728
-11 | -0.519 | 0.06572 | -0.035 | -7.89
-10.5 | -0.504 | 0.05939 | -0.038 | -8.485
-10 | -0.539 | 0.02127 | -0.059 | -25.355
-9.5 | -0.563 | 0.00873 | -0.067 | -64.476
-9 | -0.528 | 0.00832 | -0.068 | -63.493
-8.5 | -0.489 | 0.00798 | -0.069 | -61.316
-8 | -0.447 | 0.00774 | -0.07 | -57.705
-7.5 | -0.4 | 0.00748 | -0.07 | -53.475
-7 | -0.351 | 0.0073 | -0.071 | -48.035
-6.5 | -0.299 | 0.00716 | -0.072 | -41.684
-6 | -0.244 | 0.00695 | -0.072 | -35.1
-5.5 | -0.187 | 0.00677 | -0.073 | -27.64
-5 | -0.129 | 0.00662 | -0.074 | -19.547
-4.5 | -0.071 | 0.00651 | -0.075 | -10.857
-4 | -0.011 | 0.0064 | -0.075 | -1.753
-3.5 | 0.049 | 0.0063 | -0.076 | 7.724
-3 | 0.109 | 0.00619 | -0.077 | 17.593
-2.5 | 0.169 | 0.00611 | -0.078 | 27.751
-2 | 0.23 | 0.00601 | -0.078 | 38.291
-1.5 | 0.291 | 0.00594 | -0.079 | 49.017
-1 | 0.353 | 0.00587 | -0.08 | 60.093
-0.5 | 0.413 | 0.00468 | -0.081 | 88.328
0 | 0.474 | 0.00468 | -0.082 | 101.287
0.5 | 0.535 | 0.00473 | -0.082 | 112.95
1 | 0.595 | 0.00484 | -0.083 | 122.886
1.5 | 0.655 | 0.00489 | -0.084 | 133.996
2 | 0.716 | 0.00506 | -0.085 | 141.596
2.5 | 0.776 | 0.00521 | -0.085 | 148.942
3 | 0.836 | 0.00492 | -0.086 | 169.933
3.5 | 0.895 | 0.00509 | -0.087 | 175.772
4 | 0.955 | 0.00527 | -0.088 | 181.302
4.5 | 1.006 | 0.00509 | -0.088 | 197.86
5 | 1.059 | 0.00676 | -0.089 | 156.649
5.5 | 1.111 | 0.00751 | -0.089 | 147.96
6 | 1.161 | 0.00841 | -0.09 | 138.078
6.5 | 1.205 | 0.01156 | -0.09 | 104.2
7 | 1.252 | 0.01207 | -0.091 | 103.786
7.5 | 1.298 | 0.01263 | -0.091 | 102.779
8 | 1.341 | 0.01324 | -0.092 | 101.223
8.5 | 1.379 | 0.01389 | -0.092 | 99.256
9 | 1.412 | 0.01457 | -0.093 | 96.969
9.5 | 1.442 | 0.01529 | -0.094 | 94.296
10 | 1.466 | 0.01607 | -0.094 | 91.237
10.5 | 1.483 | 0.0169 | -0.095 | 87.725
11 | 1.49 | 0.01782 | -0.095 | 83.655
11.5 | 1.492 | 0.01874 | -0.096 | 79.579
12 | 1.486 | 0.01976 | -0.097 | 75.211
12.5 | 1.474 | 0.02098 | -0.097 | 70.25
13 | 1.455 | 0.02224 | -0.098 | 65.442
13.5 | 1.431 | 0.02358 | -0.098 | 60.688
14 | 1.401 | 0.02523 | -0.099 | 55.526
14.5 | 1.366 | 0.02687 | -0.099 | 50.841
15 | 1.327 | 0.02904 | -0.099 | 45.698
15.5 | 1.285 | 0.03121 | -0.1 | 41.162
16 | 1.241 | 0.03288 | -0.1 | 37.734
16.5 | 1.192 | 0.03642 | -0.1 | 32.72

## 90. Re 7M Mach 0.00 (2)
BIGFOIL.COM POLAR EXPORT
NACA65-614 a=0.5
NACA65-614 a=0.5 |  |  |  | Cl Max: | 1.7481 | at alpha= | 20 | deg
XFOIL ncrit=9 |  |  |  | L/D Max: | 230.291 | at alpha= | 3.5 | deg
Re: | 7000000 |  |  | Cd Min: | 0.06888 | at alpha= | 20 | deg
Mach: | 0 |  |  | Cl=0 at alpha= | -4.006 | deg
|  |  |  | @ Cl=0.1, Cd= | 0.0057905
|  |  |  | @ Cl=0.4, Cd= | 0.0051497
|  |  |  | @ Cl=0.6, Cd= | 0.0039407
alpha (deg) | Cl | Cd | Cm | Cl/Cd
-19.5 | -1.2564 | 0.04448 | -0.0964 | -28.2464
-19 | -1.2794 | 0.03673 | -0.1004 | -34.8326
-18.5 | -1.3148 | 0.02975 | -0.1009 | -44.195
-18 | -1.3179 | 0.02647 | -0.0987 | -49.7884
-17.5 | -1.3216 | 0.02382 | -0.0943 | -55.4828
-17 | -1.3255 | 0.02177 | -0.0876 | -60.8865
-16.5 | -1.2995 | 0.02019 | -0.0847 | -64.3635
-16 | -1.2669 | 0.01873 | -0.0826 | -67.6401
-15.5 | -1.2292 | 0.01744 | -0.081 | -70.4817
-15 | -1.1875 | 0.0163 | -0.0797 | -72.8528
-14.5 | -1.1428 | 0.01533 | -0.0788 | -74.5466
-14 | -1.096 | 0.01445 | -0.0781 | -75.8478
-13.5 | -1.0472 | 0.0137 | -0.0777 | -76.438
-13 | -0.9977 | 0.01293 | -0.0773 | -77.1616
-12.5 | -0.9487 | 0.01199 | -0.0768 | -79.1243
-12 | -0.8979 | 0.01121 | -0.0765 | -80.0981
-11.5 | -0.8454 | 0.01061 | -0.0765 | -79.6795
-11 | -0.7922 | 0.01004 | -0.0765 | -78.9044
-10.5 | -0.739 | 0.00944 | -0.0765 | -78.2839
-10 | -0.6844 | 0.00897 | -0.0766 | -76.2988
-9.5 | -0.6291 | 0.00857 | -0.0769 | -73.4072
-9 | -0.5729 | 0.00829 | -0.0773 | -69.1074
-8.5 | -0.5169 | 0.00793 | -0.0777 | -65.1828
-8 | -0.4602 | 0.00767 | -0.0782 | -60
-7.5 | -0.4031 | 0.00745 | -0.0787 | -54.1074
-7 | -0.3457 | 0.00724 | -0.0793 | -47.7486
-6.5 | -0.2882 | 0.00707 | -0.0799 | -40.7638
-6 | -0.2311 | 0.00677 | -0.0804 | -34.1359
-5.5 | -0.1734 | 0.00654 | -0.081 | -26.5138
-5 | -0.1155 | 0.00637 | -0.0817 | -18.1319
-4.5 | -0.0575 | 0.00622 | -0.0824 | -9.2444
-4 | 0.0007 | 0.00606 | -0.0832 | 0.11551
-3.5 | 0.0591 | 0.00591 | -0.0839 | 10
-3 | 0.1173 | 0.00574 | -0.0847 | 20.4355
-2.5 | 0.1757 | 0.00562 | -0.0855 | 31.2633
-2 | 0.2341 | 0.00555 | -0.0863 | 42.1802
-1.5 | 0.2927 | 0.00542 | -0.0871 | 54.0037
-1 | 0.3514 | 0.0053 | -0.088 | 66.3019
-0.5 | 0.4096 | 0.00512 | -0.0888 | 80
0 | 0.4672 | 0.00484 | -0.0897 | 96.5289
1 | 0.5817 | 0.00405 | -0.0915 | 143.6296
1.5 | 0.6386 | 0.00371 | -0.0923 | 172.1294
2 | 0.6966 | 0.00365 | -0.0931 | 190.8493
2.5 | 0.755 | 0.00362 | -0.094 | 208.5635
3 | 0.8129 | 0.00368 | -0.0949 | 220.8967
3.5 | 0.8705 | 0.00378 | -0.0957 | 230.291
4 | 0.9215 | 0.00442 | -0.0955 | 208.4842
4.5 | 0.9623 | 0.00574 | -0.0937 | 167.6481
5.5 | 1.0465 | 0.00749 | -0.0901 | 139.7196
6 | 1.0821 | 0.00829 | -0.0869 | 130.5308
6.5 | 1.1273 | 0.00909 | -0.086 | 124.0154
7 | 1.1615 | 0.00984 | -0.0828 | 118.0386
7.5 | 1.185 | 0.01049 | -0.0774 | 112.9647
8 | 1.2145 | 0.01122 | -0.0736 | 108.2442
8.5 | 1.2444 | 0.0121 | -0.0702 | 102.843
9 | 1.2771 | 0.01298 | -0.0676 | 98.3898
9.5 | 1.3067 | 0.0141 | -0.0647 | 92.6738
10 | 1.3387 | 0.01518 | -0.0623 | 88.1884
10.5 | 1.3691 | 0.01642 | -0.0599 | 83.38
11 | 1.3973 | 0.01784 | -0.0575 | 78.324
11.5 | 1.4266 | 0.01927 | -0.0553 | 74.0322
12 | 1.4556 | 0.02078 | -0.0533 | 70.0481
12.5 | 1.4819 | 0.0225 | -0.0512 | 65.8622
13 | 1.5051 | 0.0245 | -0.049 | 61.4327
13.5 | 1.5315 | 0.02636 | -0.0472 | 58.0994
14 | 1.5566 | 0.02838 | -0.0455 | 54.8485
14.5 | 1.5795 | 0.03063 | -0.0438 | 51.5671
15 | 1.5997 | 0.03318 | -0.0421 | 48.2128
15.5 | 1.6207 | 0.03573 | -0.0406 | 45.3596
16 | 1.6412 | 0.03842 | -0.0392 | 42.7173
16.5 | 1.6613 | 0.0412 | -0.0381 | 40.3228
17 | 1.678 | 0.04436 | -0.0369 | 37.8269
17.5 | 1.6931 | 0.0478 | -0.0359 | 35.4205
18 | 1.7074 | 0.0514 | -0.0351 | 33.2179
18.5 | 1.722 | 0.05512 | -0.0346 | 31.2409
19 | 1.734 | 0.0592 | -0.0342 | 29.2905
19.5 | 1.7433 | 0.0637 | -0.0341 | 27.3673
20 | 1.7481 | 0.06888 | -0.0342 | 25.3789

## 91. Re 7M Mach 0.10 (1)
BIGFOIL.COM POLAR EXPORT
NACA65-614 a=0.5
NACA65-614 a=0.5 |  |  |  | Cl Max: | 1.487 | at alpha= | 11 | deg
JavaFoil+Calcfoil stall+Eppler ext transition |  |  |  | L/D Max: | 181.928 | at alpha= | 4 | deg
Re: | 7000000 |  |  | Cd Min: | 0.00466 | at alpha= | -0.5 | deg
Mach: | 0.1 |  |  | Cl=0 at alpha= | -3.9083 | deg
|  |  |  | @ Cl=0.1, Cd= | 0.006198
|  |  |  | @ Cl=0.4, Cd= | 0.0049526
|  |  |  | @ Cl=0.6, Cd= | 0.0048339
alpha (deg) | Cl | Cd | Cm | Cl/Cd
-14.5 | -0.516 | 0.10144 | -0.03 | -5.089
-14 | -0.524 | 0.09602 | -0.031 | -5.46
-13.5 | -0.53 | 0.09015 | -0.031 | -5.88
-13 | -0.533 | 0.08494 | -0.032 | -6.277
-12.5 | -0.533 | 0.07984 | -0.033 | -6.677
-12 | -0.529 | 0.07512 | -0.033 | -7.047
-11.5 | -0.522 | 0.06967 | -0.034 | -7.499
-11 | -0.512 | 0.06543 | -0.036 | -7.825
-10.5 | -0.498 | 0.06005 | -0.038 | -8.301
-10 | -0.482 | 0.05377 | -0.042 | -8.971
-9.5 | -0.561 | 0.00894 | -0.068 | -62.716
-9 | -0.527 | 0.00838 | -0.068 | -62.899
-8.5 | -0.489 | 0.00803 | -0.069 | -60.89
-8 | -0.447 | 0.00774 | -0.07 | -57.722
-7.5 | -0.401 | 0.00751 | -0.071 | -53.389
-7 | -0.352 | 0.00732 | -0.071 | -48.08
-6.5 | -0.3 | 0.00718 | -0.072 | -41.75
-6 | -0.245 | 0.00695 | -0.073 | -35.187
-5.5 | -0.188 | 0.00682 | -0.074 | -27.543
-5 | -0.13 | 0.00665 | -0.074 | -19.563
-4.5 | -0.071 | 0.00651 | -0.075 | -10.896
-4 | -0.011 | 0.00642 | -0.076 | -1.756
-3.5 | 0.049 | 0.0063 | -0.077 | 7.769
-3 | 0.109 | 0.00618 | -0.077 | 17.704
-2.5 | 0.17 | 0.0061 | -0.078 | 27.914
-2 | 0.231 | 0.00602 | -0.079 | 38.415
-1.5 | 0.292 | 0.00592 | -0.08 | 49.424
-1 | 0.354 | 0.00585 | -0.08 | 60.604
-0.5 | 0.415 | 0.00466 | -0.081 | 89.085
0 | 0.476 | 0.00467 | -0.082 | 102.05
0.5 | 0.537 | 0.00478 | -0.083 | 112.435
1 | 0.598 | 0.00483 | -0.084 | 123.77
1.5 | 0.659 | 0.00495 | -0.084 | 133.07
2 | 0.719 | 0.00504 | -0.085 | 142.71
2.5 | 0.78 | 0.00522 | -0.086 | 149.374
3 | 0.84 | 0.00498 | -0.087 | 168.523
3.5 | 0.9 | 0.0051 | -0.087 | 176.465
4 | 0.96 | 0.00528 | -0.088 | 181.928
4.5 | 1.011 | 0.00595 | -0.089 | 169.757
5 | 1.064 | 0.00682 | -0.089 | 156.064
5.5 | 1.116 | 0.00757 | -0.09 | 147.343
6 | 1.166 | 0.0085 | -0.09 | 137.141
6.5 | 1.209 | 0.01167 | -0.09 | 103.635
7 | 1.257 | 0.01218 | -0.091 | 103.253
7.5 | 1.302 | 0.01275 | -0.092 | 102.171
8 | 1.345 | 0.01338 | -0.092 | 100.531
8.5 | 1.383 | 0.01405 | -0.093 | 98.415
9 | 1.416 | 0.01473 | -0.093 | 96.081
9.5 | 1.444 | 0.01548 | -0.094 | 93.293
10 | 1.467 | 0.01631 | -0.095 | 89.91
10.5 | 1.482 | 0.01713 | -0.095 | 86.508
11 | 1.487 | 0.01807 | -0.096 | 82.289
11.5 | 1.485 | 0.01904 | -0.096 | 78.026
12 | 1.476 | 0.02015 | -0.097 | 73.254
12.5 | 1.46 | 0.02135 | -0.097 | 68.389
13 | 1.437 | 0.02264 | -0.098 | 63.464
13.5 | 1.408 | 0.02405 | -0.098 | 58.542
14 | 1.373 | 0.02581 | -0.099 | 53.183
14.5 | 1.332 | 0.02755 | -0.099 | 48.366
15 | 1.287 | 0.03004 | -0.1 | 42.838
15.5 | 1.238 | 0.03259 | -0.1 | 37.989
16 | 1.189 | 0.03407 | -0.1 | 34.896

## 92. Re 7M Mach 0.10 (2)
BIGFOIL.COM POLAR EXPORT
NACA65-614 a=0.5
NACA65-614 a=0.5 |  |  |  | Cl Max: | 1.7376 | at alpha= | 20 | deg
XFOIL ncrit=9 |  |  |  | L/D Max: | 231.187 | at alpha= | 3.5 | deg
Re: | 7000000 |  |  | Cd Min: | 0.07277 | at alpha= | 20 | deg
Mach: | 0.1 |  |  | Cl=0 at alpha= | -4.006 | deg
|  |  |  | @ Cl=0.1, Cd= | 0.0058025
|  |  |  | @ Cl=0.4, Cd= | 0.0051757
|  |  |  | @ Cl=0.6, Cd= | 0.0039638
alpha (deg) | Cl | Cd | Cm | Cl/Cd
-18.5 | -1.2134 | 0.04089 | -0.1015 | -29.6747
-18 | -1.2381 | 0.03374 | -0.1042 | -36.6953
-17.5 | -1.2604 | 0.02851 | -0.1031 | -44.209
-17 | -1.2787 | 0.02477 | -0.0985 | -51.6229
-16.5 | -1.2815 | 0.02271 | -0.0919 | -56.4289
-16 | -1.2609 | 0.02077 | -0.0883 | -60.7078
-15.5 | -1.23 | 0.01903 | -0.0857 | -64.6348
-15 | -1.1922 | 0.01755 | -0.0839 | -67.9316
-14.5 | -1.15 | 0.01629 | -0.0824 | -70.5955
-14 | -1.1041 | 0.01523 | -0.0813 | -72.4951
-13.5 | -1.0563 | 0.01428 | -0.0804 | -73.9706
-13 | -1.0065 | 0.01343 | -0.0798 | -74.9442
-12.5 | -0.9559 | 0.0126 | -0.0792 | -75.8651
-12 | -0.9054 | 0.01167 | -0.0786 | -77.5835
-11.5 | -0.8532 | 0.0109 | -0.0783 | -78.2752
-11 | -0.7992 | 0.0103 | -0.0781 | -77.5922
-10 | -0.6904 | 0.00914 | -0.078 | -75.5361
-9.5 | -0.6349 | 0.00867 | -0.0781 | -73.2295
-9 | -0.5781 | 0.00835 | -0.0784 | -69.2335
-8.5 | -0.5212 | 0.00801 | -0.0787 | -65.0687
-8 | -0.4641 | 0.00773 | -0.0791 | -60.0388
-7.5 | -0.4064 | 0.00749 | -0.0795 | -54.259
-7 | -0.3485 | 0.00728 | -0.0801 | -47.8709
-6.5 | -0.2904 | 0.0071 | -0.0806 | -40.9014
-6 | -0.2328 | 0.00681 | -0.0811 | -34.185
-5.5 | -0.1747 | 0.00656 | -0.0817 | -26.6311
-5 | -0.1163 | 0.00639 | -0.0823 | -18.2003
-4.5 | -0.0579 | 0.00624 | -0.083 | -9.2788
-4 | 0.0007 | 0.00607 | -0.0837 | 0.11532
-3.5 | 0.0595 | 0.00592 | -0.0845 | 10.0507
-3 | 0.1181 | 0.00575 | -0.0852 | 20.5391
-2.5 | 0.1769 | 0.00563 | -0.086 | 31.421
-2 | 0.2357 | 0.00555 | -0.0868 | 42.4685
-1.5 | 0.2947 | 0.00542 | -0.0877 | 54.3727
-1 | 0.3537 | 0.00531 | -0.0885 | 66.6102
-0.5 | 0.4123 | 0.00514 | -0.0894 | 80.214
1 | 0.5855 | 0.00405 | -0.092 | 144.5679
1.5 | 0.6427 | 0.00371 | -0.0928 | 173.2345
2 | 0.7011 | 0.00366 | -0.0937 | 191.5574
2.5 | 0.7598 | 0.00363 | -0.0946 | 209.3113
3 | 0.8182 | 0.00369 | -0.0955 | 221.7344
3.5 | 0.8762 | 0.00379 | -0.0963 | 231.1873
4 | 0.9276 | 0.00442 | -0.096 | 209.8643
4.5 | 0.9683 | 0.00575 | -0.0941 | 168.4
5.5 | 1.0516 | 0.00755 | -0.0902 | 139.2848
6 | 1.0862 | 0.00835 | -0.0867 | 130.0838
6.5 | 1.1307 | 0.00919 | -0.0857 | 123.0359
7 | 1.1602 | 0.00993 | -0.0813 | 116.8379
7.5 | 1.184 | 0.01066 | -0.0761 | 111.0694
8 | 1.2145 | 0.01144 | -0.0725 | 106.1626
8.5 | 1.245 | 0.01236 | -0.0693 | 100.7282
9 | 1.2775 | 0.01331 | -0.0665 | 95.9805
9.5 | 1.3075 | 0.01447 | -0.0637 | 90.3594
10 | 1.3396 | 0.01561 | -0.0613 | 85.8168
10.5 | 1.3696 | 0.01694 | -0.0589 | 80.8501
11 | 1.3979 | 0.01842 | -0.0564 | 75.8903
11.5 | 1.4271 | 0.01992 | -0.0542 | 71.6416
12 | 1.4559 | 0.0215 | -0.0521 | 67.7163
12.5 | 1.4818 | 0.02332 | -0.05 | 63.542
13 | 1.5057 | 0.02536 | -0.0477 | 59.373
13.5 | 1.5319 | 0.02733 | -0.0459 | 56.052
14 | 1.5566 | 0.02946 | -0.0441 | 52.8377
14.5 | 1.5787 | 0.03187 | -0.0424 | 49.5356
15 | 1.5987 | 0.03452 | -0.0406 | 46.3123
15.5 | 1.6218 | 0.037 | -0.0392 | 43.8324
16 | 1.6425 | 0.03977 | -0.0378 | 41.3
16.5 | 1.6601 | 0.04288 | -0.0366 | 38.715
17 | 1.6743 | 0.04644 | -0.0353 | 36.053
17.5 | 1.6903 | 0.04992 | -0.0344 | 33.8602
18 | 1.7051 | 0.05363 | -0.0337 | 31.7938
18.5 | 1.7184 | 0.05763 | -0.0332 | 29.8178
19 | 1.7284 | 0.06208 | -0.0328 | 27.8415
19.5 | 1.7355 | 0.06705 | -0.0328 | 25.8837
20 | 1.7376 | 0.07277 | -0.033 | 23.878

## 93. Re 7M Mach 0.25 (1)
BIGFOIL.COM POLAR EXPORT
NACA65-614 a=0.5
NACA65-614 a=0.5 |  |  |  | Cl Max: | 1.466 | at alpha= | 10.5 | deg
JavaFoil+Calcfoil stall+Eppler ext transition |  |  |  | L/D Max: | 192.418 | at alpha= | 4 | deg
Re: | 7000000 |  |  | Cd Min: | 0.0047 | at alpha= | 0 | deg
Mach: | 0.25 |  |  | Cl=0 at alpha= | -3.9032 | deg
|  |  |  | @ Cl=0.1, Cd= | 0.0062493
|  |  |  | @ Cl=0.4, Cd= | 0.0058929
|  |  |  | @ Cl=0.6, Cd= | 0.0048733
alpha (deg) | Cl | Cd | Cm | Cl/Cd
-13.5 | -0.352 | 0.10078 | -0.03 | -3.497
-13 | -0.384 | 0.0916 | -0.031 | -4.188
-12.5 | -0.409 | 0.08651 | -0.031 | -4.732
-12 | -0.429 | 0.08198 | -0.032 | -5.236
-11.5 | -0.443 | 0.07551 | -0.032 | -5.869
-11 | -0.45 | 0.07002 | -0.033 | -6.434
-10.5 | -0.451 | 0.06603 | -0.034 | -6.835
-10 | -0.446 | 0.06081 | -0.036 | -7.333
-9.5 | -0.435 | 0.05522 | -0.039 | -7.877
-9 | -0.424 | 0.04477 | -0.047 | -9.481
-8.5 | -0.482 | 0.00843 | -0.071 | -57.247
-8 | -0.359 | 0.04962 | -0.034 | -7.226
-7.5 | -0.403 | 0.00772 | -0.073 | -52.231
-7 | -0.356 | 0.0075 | -0.073 | -47.423
-6.5 | -0.305 | 0.0073 | -0.074 | -41.74
-6 | -0.25 | 0.00707 | -0.075 | -35.281
-5.5 | -0.192 | 0.0069 | -0.076 | -27.843
-5 | -0.133 | 0.00675 | -0.076 | -19.723
-4.5 | -0.073 | 0.00662 | -0.077 | -10.985
-4 | -0.012 | 0.00645 | -0.078 | -1.793
-3.5 | 0.05 | 0.00633 | -0.079 | 7.925
-3 | 0.112 | 0.00623 | -0.079 | 18.034
-2.5 | 0.175 | 0.00616 | -0.08 | 28.409
-2 | 0.238 | 0.00608 | -0.081 | 39.05
-1.5 | 0.3 | 0.00598 | -0.082 | 50.261
-1 | 0.364 | 0.00591 | -0.083 | 61.642
-0.5 | 0.427 | 0.00588 | -0.083 | 72.57
0 | 0.49 | 0.0047 | -0.084 | 104.129
0.5 | 0.552 | 0.00482 | -0.085 | 114.624
1 | 0.615 | 0.00489 | -0.086 | 125.566
1.5 | 0.677 | 0.00503 | -0.087 | 134.595
2 | 0.739 | 0.00518 | -0.087 | 142.808
2.5 | 0.802 | 0.00529 | -0.088 | 151.666
3 | 0.863 | 0.00507 | -0.089 | 170.031
3.5 | 0.924 | 0.00523 | -0.09 | 176.705
4 | 0.985 | 0.00512 | -0.09 | 192.418
4.5 | 1.035 | 0.00644 | -0.091 | 160.738
5 | 1.09 | 0.0071 | -0.091 | 153.513
5.5 | 1.142 | 0.00795 | -0.092 | 143.644
6 | 1.192 | 0.009 | -0.092 | 132.475
6.5 | 1.236 | 0.01227 | -0.093 | 100.77
7 | 1.284 | 0.01288 | -0.093 | 99.672
7.5 | 1.328 | 0.0135 | -0.094 | 98.357
8 | 1.369 | 0.01419 | -0.094 | 96.464
8.5 | 1.403 | 0.01499 | -0.095 | 93.602
9 | 1.431 | 0.01578 | -0.096 | 90.677
9.5 | 1.451 | 0.01665 | -0.096 | 87.195
10 | 1.465 | 0.01759 | -0.097 | 83.264
10.5 | 1.466 | 0.01864 | -0.098 | 78.666
11 | 1.453 | 0.01972 | -0.098 | 73.677
11.5 | 1.428 | 0.02108 | -0.099 | 67.761
12 | 1.391 | 0.0226 | -0.099 | 61.555
12.5 | 1.342 | 0.02413 | -0.1 | 55.629
13 | 1.282 | 0.02579 | -0.1 | 49.69
13.5 | 1.209 | 0.02803 | -0.101 | 43.13
14 | 1.126 | 0.03061 | -0.101 | 36.796
14.5 | 1.032 | 0.0345 | -0.101 | 29.908
15 | 0.923 | 0.04233 | -0.099 | 21.799
15.5 | 0.72 | 0.11525 | -0.059 | 6.245

## 94. Re 7M Mach 0.25 (2)
BIGFOIL.COM POLAR EXPORT
NACA65-614 a=0.5
NACA65-614 a=0.5 |  |  |  | Cl Max: | 1.6904 | at alpha= | 19 | deg
XFOIL ncrit=9 |  |  |  | L/D Max: | 237.05 | at alpha= | 3.5 | deg
Re: | 7000000 |  |  | Cd Min: | 0.19277 | at alpha= | -18 | deg
Mach: | 0.25 |  |  | Cl=0 at alpha= | -4.0082 | deg
|  |  |  | @ Cl=0.1, Cd= | 0.00588
|  |  |  | @ Cl=0.4, Cd= | 0.0052731
|  |  |  | @ Cl=0.6, Cd= | 0.0041329
alpha (deg) | Cl | Cd | Cm | Cl/Cd
-18 | -0.4474 | 0.19277 | -0.0144 | -2.3209
-17.5 | -0.4306 | 0.18544 | -0.0187 | -2.322
-17 | -0.4386 | 0.16948 | -0.0252 | -2.5879
-16.5 | -0.4195 | 0.16338 | -0.0293 | -2.5676
-16 | -0.4053 | 0.15583 | -0.0338 | -2.6009
-15.5 | -0.4328 | 0.13748 | -0.0424 | -3.1481
-15 | -0.458 | 0.12159 | -0.0512 | -3.7668
-14.5 | -0.8322 | 0.04626 | -0.1061 | -17.9896
-14 | -0.8862 | 0.03618 | -0.1119 | -24.4942
-13.5 | -0.9779 | 0.02815 | -0.1046 | -34.7389
-13 | -1.0035 | 0.0216 | -0.0986 | -46.4583
-12.5 | -0.9799 | 0.01787 | -0.0949 | -54.8349
-12 | -0.9386 | 0.01549 | -0.0923 | -60.5939
-11.5 | -0.8888 | 0.01383 | -0.0904 | -64.2661
-11 | -0.8359 | 0.01246 | -0.0887 | -67.0867
-10.5 | -0.7816 | 0.01119 | -0.0873 | -69.8481
-10 | -0.7242 | 0.01031 | -0.0863 | -70.2425
-9.5 | -0.6658 | 0.00959 | -0.0855 | -69.4265
-9 | -0.607 | 0.00892 | -0.0849 | -68.0493
-8.5 | -0.5468 | 0.00846 | -0.0846 | -64.6336
-8 | -0.4859 | 0.00813 | -0.0845 | -59.7663
-7.5 | -0.4252 | 0.00778 | -0.0844 | -54.653
-7 | -0.3642 | 0.00753 | -0.0845 | -48.3665
-6.5 | -0.3031 | 0.0073 | -0.0847 | -41.5205
-6 | -0.2419 | 0.00708 | -0.0851 | -34.1667
-5.5 | -0.1818 | 0.00672 | -0.0853 | -27.0536
-5 | -0.1209 | 0.00653 | -0.0858 | -18.5145
-4.5 | -0.06 | 0.00634 | -0.0863 | -9.4637
-4 | 0.001 | 0.00614 | -0.0869 | 0.16287
-3.5 | 0.062 | 0.00598 | -0.0875 | 10.3679
-3 | 0.1228 | 0.00582 | -0.0882 | 21.0997
-2.5 | 0.1836 | 0.0057 | -0.0889 | 32.2105
-2 | 0.2447 | 0.00557 | -0.0898 | 43.9318
-1.5 | 0.3058 | 0.00546 | -0.0906 | 56.0073
-1 | 0.3667 | 0.00535 | -0.0915 | 68.5421
-0.5 | 0.4273 | 0.00521 | -0.0924 | 82.0154
0 | 0.4871 | 0.00494 | -0.0932 | 98.6032
0.5 | 0.5467 | 0.00449 | -0.0942 | 121.7595
1 | 0.6064 | 0.00409 | -0.0951 | 148.2641
1.5 | 0.6655 | 0.00376 | -0.0959 | 176.9947
2 | 0.7261 | 0.0037 | -0.0968 | 196.2432
2.5 | 0.787 | 0.00369 | -0.0977 | 213.2791
3 | 0.8476 | 0.00374 | -0.0986 | 226.631
3.5 | 0.9079 | 0.00383 | -0.0994 | 237.0496
4 | 0.9616 | 0.00443 | -0.0992 | 217.0655
4.5 | 1.0016 | 0.00582 | -0.0967 | 172.0962
5 | 1.0437 | 0.00681 | -0.0944 | 153.2599
5.5 | 1.0788 | 0.00784 | -0.0908 | 137.602
6 | 1.1086 | 0.00871 | -0.0859 | 127.279
6.5 | 1.1349 | 0.00971 | -0.0809 | 116.8795
7 | 1.1541 | 0.01079 | -0.0748 | 106.9601
7.5 | 1.1833 | 0.01183 | -0.0708 | 100.0254
8 | 1.2158 | 0.0129 | -0.0675 | 94.2481
8.5 | 1.2481 | 0.01408 | -0.0645 | 88.6435
9 | 1.2804 | 0.01537 | -0.0616 | 83.3051
9.5 | 1.3122 | 0.01678 | -0.0589 | 78.2002
10 | 1.3432 | 0.0183 | -0.0562 | 73.3989
10.5 | 1.3726 | 0.01999 | -0.0536 | 68.6643
11 | 1.402 | 0.02175 | -0.051 | 64.4598
11.5 | 1.4306 | 0.02364 | -0.0486 | 60.5161
12 | 1.4587 | 0.02566 | -0.0463 | 56.8472
12.5 | 1.4829 | 0.02805 | -0.0438 | 52.8663
13 | 1.5105 | 0.03026 | -0.0417 | 49.9174
13.5 | 1.5348 | 0.03281 | -0.0395 | 46.7784
14 | 1.5576 | 0.03554 | -0.0374 | 43.8267
14.5 | 1.5797 | 0.03845 | -0.0355 | 41.0845
15 | 1.6008 | 0.04156 | -0.0337 | 38.5178
15.5 | 1.6186 | 0.04505 | -0.0319 | 35.929
16 | 1.6354 | 0.04881 | -0.0304 | 33.5054
16.5 | 1.651 | 0.0528 | -0.0291 | 31.2689
17 | 1.6639 | 0.05724 | -0.0281 | 29.0688
17.5 | 1.6721 | 0.06231 | -0.0273 | 26.8352
18 | 1.6791 | 0.06777 | -0.0269 | 24.7764
18.5 | 1.6859 | 0.07346 | -0.027 | 22.9499
19 | 1.6904 | 0.07967 | -0.0274 | 21.2175
19.5 | 1.6866 | 0.08721 | -0.0287 | 19.3395
20 | 1.6839 | 0.09481 | -0.0304 | 17.7608

## 95. Re 7M Mach 0.50 (1)
BIGFOIL.COM POLAR EXPORT
NACA65-614 a=0.5
NACA65-614 a=0.5 |  |  |  | Cl Max: | 1.414 | at alpha= | 19.5 | deg
JavaFoil+Calcfoil stall+Eppler ext transition |  |  |  | L/D Max: | 173.651 | at alpha= | 4 | deg
Re: | 7000000 |  |  | Cd Min: | 0.00488 | at alpha= | 2 | deg
Mach: | 0.5 |  |  | Cl=0 at alpha= | -3.9058 | deg
|  |  |  | @ Cl=0.1, Cd= | 0.0065371
|  |  |  | @ Cl=0.4, Cd= | 0.0061468
|  |  |  | @ Cl=0.6, Cd= | 0.0051057
alpha (deg) | Cl | Cd | Cm | Cl/Cd
-20 | -0.901 | 0.15427 | -0.038 | -5.841
-19.5 | -0.873 | 0.14762 | -0.037 | -5.911
-19 | -0.844 | 0.14337 | -0.037 | -5.886
-18.5 | -0.815 | 0.1378 | -0.036 | -5.912
-18 | -0.787 | 0.13345 | -0.036 | -5.898
-17.5 | -0.76 | 0.13021 | -0.037 | -5.834
-17 | -0.732 | 0.13106 | -0.037 | -5.589
-16.5 | -0.704 | 0.12223 | -0.037 | -5.762
-16 | -0.676 | 0.11885 | -0.037 | -5.685
-15.5 | -0.648 | 0.10984 | -0.037 | -5.9
-15 | -0.621 | 0.10036 | -0.038 | -6.188
-14.5 | -0.593 | 0.09457 | -0.039 | -6.274
-14 | -0.566 | 0.08853 | -0.039 | -6.391
-13.5 | -0.536 | 0.09882 | -0.037 | -5.426
-13 | -0.508 | 0.08998 | -0.038 | -5.65
-12.5 | -0.481 | 0.08297 | -0.038 | -5.794
-12 | -0.453 | 0.07607 | -0.039 | -5.958
-11.5 | -0.424 | 0.09885 | -0.036 | -4.286
-11 | -0.4 | 0.06419 | -0.044 | -6.228
-10.5 | -0.374 | 0.05753 | -0.047 | -6.503
-10 | -0.34 | 0.07148 | -0.037 | -4.757
-9.5 | -0.312 | 0.06298 | -0.038 | -4.958
-9 | -0.284 | 0.0571 | -0.039 | -4.983
-8.5 | -0.257 | 0.05305 | -0.04 | -4.843
-8 | -0.23 | 0.04767 | -0.044 | -4.824
-7.5 | -0.206 | 0.0385 | -0.055 | -5.36
-7 | -0.172 | 0.05246 | -0.036 | -3.284
-6.5 | -0.234 | 0.04311 | -0.04 | -5.434
-6 | -0.209 | 0.03726 | -0.048 | -5.61
-5.5 | -0.205 | 0.00745 | -0.084 | -27.443
-5 | -0.144 | 0.00722 | -0.085 | -19.991
-4.5 | -0.08 | 0.007 | -0.086 | -11.379
-4 | -0.013 | 0.00683 | -0.087 | -1.866
-3.5 | 0.056 | 0.00662 | -0.088 | 8.393
-3 | 0.125 | 0.00649 | -0.089 | 19.256
-2.5 | 0.195 | 0.00635 | -0.09 | 30.658
-2 | 0.265 | 0.00632 | -0.091 | 41.938
-1.5 | 0.335 | 0.00621 | -0.091 | 54.001
-1 | 0.407 | 0.00614 | -0.092 | 66.319
-0.5 | 0.477 | 0.00606 | -0.093 | 78.688
0 | 0.547 | 0.00503 | -0.094 | 108.817
0.5 | 0.617 | 0.00513 | -0.095 | 120.385
1 | 0.687 | 0.0053 | -0.096 | 129.716
1.5 | 0.756 | 0.00522 | -0.097 | 144.804
2 | 0.824 | 0.00488 | -0.097 | 168.809
2.5 | 0.891 | 0.00567 | -0.098 | 157.325
3 | 0.959 | 0.00573 | -0.099 | 167.488
3.5 | 1.026 | 0.00598 | -0.1 | 171.423
4 | 1.092 | 0.00629 | -0.1 | 173.651
4.5 | 1.142 | 0.00774 | -0.101 | 147.509
5 | 1.2 | 0.00866 | -0.101 | 138.536
5.5 | 1.253 | 0.01019 | -0.101 | 122.974
6 | 1.297 | 0.01461 | -0.102 | 88.801
6.5 | 1.343 | 0.01553 | -0.102 | 86.444
7 | 1.379 | 0.01657 | -0.103 | 83.193
7.5 | 1.402 | 0.01776 | -0.104 | 78.947
8 | 1.406 | 0.01907 | -0.104 | 73.744
8.5 | 1.357 | 0.02066 | -0.105 | 65.707
9 | 1.102 | 0.02337 | -0.105 | 47.153
9.5 | 0.871 | 0.02422 | -0.106 | 35.942
10 | 0.892 | 0.02742 | -0.105 | 32.532
10.5 | 0.931 | 0.02661 | -0.107 | 34.973
11 | 0.959 | 0.02894 | -0.108 | 33.153
11.5 | 0.979 | 0.0339 | -0.107 | 28.869
12 | 1.018 | 0.0315 | -0.109 | 32.323
12.5 | 1.045 | 0.03477 | -0.109 | 30.046
13 | 1.051 | 0.04425 | -0.107 | 23.739
13.5 | 1.078 | 0.0491 | -0.107 | 21.95
14 | 0.972 | 0.10148 | -0.064 | 9.575
14.5 | 1.129 | 0.05447 | -0.108 | 20.73
15 | 1.151 | 0.0616 | -0.107 | 18.683
15.5 | 1.053 | 0.11389 | -0.07 | 9.248
16 | 1.215 | 0.06205 | -0.11 | 19.575
16.5 | 1.228 | 0.07282 | -0.108 | 16.863
17 | 1.247 | 0.07292 | -0.108 | 17.107
17.5 | 1.309 | 0.06255 | -0.113 | 20.936
18 | 1.331 | 0.06975 | -0.113 | 19.079
18.5 | 1.226 | 0.13371 | -0.085 | 9.167
19 | 1.388 | 0.07053 | -0.115 | 19.673
19.5 | 1.414 | 0.07525 | -0.115 | 18.785
20 | 1.349 | 0.13156 | -0.101 | 10.254

## 96. Re 7M Mach 0.50 (2)
BIGFOIL.COM POLAR EXPORT
NACA65-614 a=0.5
NACA65-614 a=0.5 |  |  |  | Cl Max: | 1.4417 | at alpha= | 12 | deg
XFOIL ncrit=9 |  |  |  | L/D Max: | 253.47 | at alpha= | 3.5 | deg
Re: | 7000000 |  |  | Cd Min: | 0.23533 | at alpha= | -19.5 | deg
Mach: | 0.5 |  |  | Cl=0 at alpha= | -4.0176 | deg
|  |  |  | @ Cl=0.1, Cd= | 0.0062911
|  |  |  | @ Cl=0.4, Cd= | 0.0056045
|  |  |  | @ Cl=0.6, Cd= | 0.0049756
alpha (deg) | Cl | Cd | Cm | Cl/Cd
-19.5 | -0.5208 | 0.23533 | 0.0026 | -2.2131
-19 | -0.4944 | 0.22946 | -0.0024 | -2.1546
-18.5 | -0.4715 | 0.2215 | -0.0075 | -2.1287
-18 | -0.4493 | 0.21374 | -0.0126 | -2.1021
-17.5 | -0.4317 | 0.20325 | -0.0177 | -2.124
-17 | -0.4096 | 0.1953 | -0.0226 | -2.0973
-16.5 | -0.3874 | 0.18757 | -0.0275 | -2.0654
-16 | -0.3659 | 0.17954 | -0.0323 | -2.038
-15.5 | -0.3481 | 0.17058 | -0.0372 | -2.0407
-14.5 | -0.3124 | 0.1534 | -0.0471 | -2.0365
-14 | -0.2914 | 0.14627 | -0.0516 | -1.9922
-13.5 | -0.275 | 0.13796 | -0.0563 | -1.9933
-13 | -0.2598 | 0.12966 | -0.0611 | -2.0037
-12.5 | -0.2464 | 0.12122 | -0.0659 | -2.0327
-12 | -0.244 | 0.11103 | -0.0715 | -2.1976
-11.5 | -0.2389 | 0.10191 | -0.0768 | -2.3442
-11 | -0.2313 | 0.09372 | -0.0817 | -2.468
-10.5 | -0.2314 | 0.08478 | -0.087 | -2.7294
-10 | -0.2424 | 0.07479 | -0.0932 | -3.2411
-9.5 | -0.2454 | 0.0665 | -0.0985 | -3.6902
-9 | -0.2518 | 0.05807 | -0.1042 | -4.3361
-8.5 | -0.2743 | 0.04682 | -0.1155 | -5.8586
-8 | -0.3125 | 0.0395 | -0.1162 | -7.9114
-7.5 | -0.3276 | 0.03163 | -0.1156 | -10.3573
-7 | -0.3409 | 0.0219 | -0.113 | -15.5662
-6.5 | -0.3301 | 0.01333 | -0.1092 | -24.7637
-6 | -0.2803 | 0.00939 | -0.1061 | -29.8509
-5.5 | -0.2097 | 0.00842 | -0.1043 | -24.905
-5 | -0.14 | 0.00757 | -0.103 | -18.4941
-4.5 | -0.0687 | 0.00707 | -0.1022 | -9.7171
-4 | 0.0025 | 0.00671 | -0.1019 | 0.37258
-3.5 | 0.0737 | 0.00638 | -0.1018 | 11.5517
-3 | 0.1447 | 0.00614 | -0.1021 | 23.5668
-2.5 | 0.2153 | 0.00593 | -0.1026 | 36.3069
-2 | 0.2856 | 0.00577 | -0.1032 | 49.4974
-1.5 | 0.3557 | 0.00568 | -0.104 | 62.6232
-1 | 0.4261 | 0.00556 | -0.1049 | 76.6367
-0.5 | 0.4963 | 0.00545 | -0.1059 | 91.0642
0 | 0.5655 | 0.00521 | -0.1069 | 108.5413
0.5 | 0.6332 | 0.00475 | -0.1079 | 133.3053
1 | 0.7007 | 0.00433 | -0.1088 | 161.8245
1.5 | 0.7691 | 0.00399 | -0.1097 | 192.7569
2 | 0.8398 | 0.00393 | -0.1108 | 213.6896
2.5 | 0.9103 | 0.00398 | -0.1117 | 228.7186
3 | 0.9814 | 0.00403 | -0.1126 | 243.5236
3.5 | 1.0519 | 0.00415 | -0.1132 | 253.4699
4 | 1.1188 | 0.00444 | -0.1131 | 251.982
4.5 | 1.1506 | 0.00609 | -0.1072 | 188.9327
5 | 1.1559 | 0.00768 | -0.0964 | 150.5078
6 | 1.1463 | 0.01236 | -0.0756 | 92.7427
7 | 1.1632 | 0.01836 | -0.0627 | 63.3551
7.5 | 1.1918 | 0.02067 | -0.0587 | 57.6584
8 | 1.2243 | 0.02288 | -0.0551 | 53.5096
8.5 | 1.2586 | 0.02512 | -0.0518 | 50.1035
9 | 1.2911 | 0.02758 | -0.0483 | 46.8129
9.5 | 1.3237 | 0.03018 | -0.0449 | 43.8602
10 | 1.3546 | 0.03296 | -0.0414 | 41.0983
10.5 | 1.3831 | 0.03606 | -0.0378 | 38.3555
11 | 1.4073 | 0.0396 | -0.0341 | 35.5379
11.5 | 1.4293 | 0.04353 | -0.0304 | 32.8348
12 | 1.4417 | 0.04841 | -0.0268 | 29.781
12.5 | 1.4305 | 0.05542 | -0.0233 | 25.812
13 | 1.4079 | 0.06397 | -0.0208 | 22.0088
13.5 | 1.3849 | 0.0733 | -0.0198 | 18.8936
14 | 1.358 | 0.08411 | -0.0209 | 16.1455
14.5 | 1.3257 | 0.09667 | -0.0245 | 13.7137
15 | 1.2897 | 0.11084 | -0.0307 | 11.6357
15.5 | 1.2584 | 0.1255 | -0.0386 | 10.0271
16 | 1.2298 | 0.14066 | -0.0479 | 8.7431
16.5 | 1.2072 | 0.15579 | -0.0579 | 7.7489
17 | 1.1905 | 0.17048 | -0.0678 | 6.9832

## 97. Re 8M Mach 0.00 (1)
BIGFOIL.COM POLAR EXPORT
NACA65-614 a=0.5
NACA65-614 a=0.5 |  |  |  | Cl Max: | 1.493 | at alpha= | 11.5 | deg
JavaFoil+Calcfoil stall+Eppler ext transition |  |  |  | L/D Max: | 184.473 | at alpha= | 4 | deg
Re: | 8000000 |  |  | Cd Min: | 0.00463 | at alpha= | -0.5 | deg
Mach: | 0 |  |  | Cl=0 at alpha= | -3.9083 | deg
|  |  |  | @ Cl=0.1, Cd= | 0.0060765
|  |  |  | @ Cl=0.4, Cd= | 0.0048748
|  |  |  | @ Cl=0.6, Cd= | 0.0048183
alpha (deg) | Cl | Cd | Cm | Cl/Cd
-15 | -0.535 | 0.10432 | -0.03 | -5.13
-14.5 | -0.542 | 0.09901 | -0.031 | -5.478
-14 | -0.547 | 0.09433 | -0.031 | -5.802
-13.5 | -0.55 | 0.08848 | -0.032 | -6.218
-13 | -0.55 | 0.08283 | -0.033 | -6.642
-12.5 | -0.547 | 0.07805 | -0.033 | -7.013
-12 | -0.541 | 0.07404 | -0.034 | -7.307
-11.5 | -0.532 | 0.06825 | -0.036 | -7.803
-11 | -0.519 | 0.06471 | -0.036 | -8.02
-10.5 | -0.505 | 0.05824 | -0.039 | -8.672
-10 | -0.584 | 0.00986 | -0.066 | -59.189
-9.5 | -0.563 | 0.00859 | -0.067 | -65.518
-9 | -0.528 | 0.00816 | -0.068 | -64.751
-8.5 | -0.489 | 0.00786 | -0.069 | -62.237
-8 | -0.447 | 0.00756 | -0.07 | -59.086
-7.5 | -0.4 | 0.00733 | -0.07 | -54.595
-7 | -0.351 | 0.00715 | -0.071 | -49.077
-6.5 | -0.299 | 0.00701 | -0.072 | -42.6
-6 | -0.244 | 0.0068 | -0.072 | -35.859
-5.5 | -0.187 | 0.00668 | -0.073 | -28.029
-5 | -0.129 | 0.00651 | -0.074 | -19.89
-4.5 | -0.071 | 0.00638 | -0.075 | -11.07
-4 | -0.011 | 0.00627 | -0.075 | -1.789
-3.5 | 0.049 | 0.00617 | -0.076 | 7.888
-3 | 0.109 | 0.00606 | -0.077 | 17.978
-2.5 | 0.169 | 0.00598 | -0.078 | 28.356
-2 | 0.23 | 0.00587 | -0.078 | 39.223
-1.5 | 0.291 | 0.00579 | -0.079 | 50.233
-1 | 0.353 | 0.00576 | -0.08 | 61.267
-0.5 | 0.413 | 0.00463 | -0.081 | 89.267
0 | 0.474 | 0.00468 | -0.082 | 101.285
0.5 | 0.535 | 0.00474 | -0.082 | 112.657
1 | 0.595 | 0.00481 | -0.083 | 123.741
1.5 | 0.655 | 0.00491 | -0.084 | 133.572
2 | 0.716 | 0.00505 | -0.085 | 141.626
2.5 | 0.776 | 0.00517 | -0.085 | 150.22
3 | 0.836 | 0.00509 | -0.086 | 164.248
3.5 | 0.895 | 0.00514 | -0.087 | 174.241
4 | 0.955 | 0.00518 | -0.088 | 184.473
4.5 | 1.005 | 0.00648 | -0.088 | 155.123
5 | 1.059 | 0.00702 | -0.089 | 150.738
5.5 | 1.11 | 0.00778 | -0.089 | 142.804
6 | 1.161 | 0.00868 | -0.09 | 133.783
6.5 | 1.206 | 0.01132 | -0.09 | 106.554
7 | 1.253 | 0.01181 | -0.091 | 106.098
7.5 | 1.299 | 0.01236 | -0.091 | 105.123
8 | 1.342 | 0.01295 | -0.092 | 103.642
8.5 | 1.38 | 0.01357 | -0.092 | 101.7
9 | 1.414 | 0.01422 | -0.093 | 99.415
9.5 | 1.443 | 0.01492 | -0.094 | 96.689
10 | 1.467 | 0.01568 | -0.094 | 93.578
10.5 | 1.484 | 0.01649 | -0.095 | 89.992
11 | 1.492 | 0.01737 | -0.095 | 85.863
11.5 | 1.493 | 0.01826 | -0.096 | 81.755
12 | 1.487 | 0.01919 | -0.097 | 77.492
12.5 | 1.475 | 0.02044 | -0.097 | 72.185
13 | 1.457 | 0.02166 | -0.098 | 67.251
13.5 | 1.432 | 0.02295 | -0.098 | 62.393
14 | 1.402 | 0.02458 | -0.099 | 57.044
14.5 | 1.368 | 0.02617 | -0.099 | 52.259
15 | 1.328 | 0.02824 | -0.099 | 47.035
15.5 | 1.286 | 0.03032 | -0.1 | 42.412
16 | 1.242 | 0.03197 | -0.1 | 38.858
16.5 | 1.192 | 0.0358 | -0.1 | 33.306

## 98. Re 8M Mach 0.00 (2)
BIGFOIL.COM POLAR EXPORT
NACA65-614 a=0.5
NACA65-614 a=0.5 |  |  |  | Cl Max: | 1.7607 | at alpha= | 20 | deg
XFOIL ncrit=9 |  |  |  | L/D Max: | 231.596 | at alpha= | 3.5 | deg
Re: | 8000000 |  |  | Cd Min: | 0.06725 | at alpha= | 20 | deg
Mach: | 0 |  |  | Cl=0 at alpha= | -4.0026 | deg
|  |  |  | @ Cl=0.1, Cd= | 0.0056581
|  |  |  | @ Cl=0.4, Cd= | 0.0050633
|  |  |  | @ Cl=0.6, Cd= | 0.0039185
alpha (deg) | Cl | Cd | Cm | Cl/Cd
-19.5 | -1.2825 | 0.04138 | -0.0983 | -30.9932
-19 | -1.3016 | 0.03461 | -0.1011 | -37.6076
-18.5 | -1.3323 | 0.02847 | -0.1005 | -46.7966
-18 | -1.3338 | 0.02551 | -0.0978 | -52.2854
-17.5 | -1.3361 | 0.02312 | -0.093 | -57.7898
-17 | -1.3346 | 0.02121 | -0.0867 | -62.9231
-16.5 | -1.3067 | 0.01968 | -0.084 | -66.3974
-16 | -1.2737 | 0.01819 | -0.0819 | -70.022
-15.5 | -1.2354 | 0.01688 | -0.0803 | -73.1872
-15 | -1.1934 | 0.01575 | -0.0791 | -75.7714
-14.5 | -1.1483 | 0.01476 | -0.0782 | -77.7981
-13.5 | -1.0516 | 0.01319 | -0.0772 | -79.7271
-12.5 | -0.9508 | 0.01175 | -0.0765 | -80.9191
-12 | -0.9 | 0.01098 | -0.0763 | -81.9672
-11.5 | -0.8476 | 0.01032 | -0.0762 | -82.1318
-11 | -0.7939 | 0.00983 | -0.0762 | -80.763
-10.5 | -0.7406 | 0.00921 | -0.0763 | -80.4126
-10 | -0.6858 | 0.00877 | -0.0765 | -78.1984
-9.5 | -0.6307 | 0.00834 | -0.0767 | -75.6235
-9 | -0.5744 | 0.00803 | -0.0771 | -71.5318
-8.5 | -0.5181 | 0.00773 | -0.0775 | -67.0246
-8 | -0.4615 | 0.00744 | -0.078 | -62.0296
-7.5 | -0.4043 | 0.00721 | -0.0785 | -56.0749
-7 | -0.3469 | 0.00701 | -0.0791 | -49.4864
-6.5 | -0.2893 | 0.00684 | -0.0797 | -42.2953
-6 | -0.2316 | 0.00663 | -0.0804 | -34.9321
-5.5 | -0.1741 | 0.00636 | -0.0809 | -27.3742
-5 | -0.1161 | 0.0062 | -0.0816 | -18.7258
-4.5 | -0.058 | 0.00604 | -0.0823 | -9.6026
-4 | 0.0003 | 0.00588 | -0.0831 | 0.05102
-3.5 | 0.0588 | 0.00575 | -0.0839 | 10.2261
-3 | 0.1171 | 0.00562 | -0.0846 | 20.8363
-2.5 | 0.1755 | 0.00551 | -0.0854 | 31.8512
-2 | 0.2342 | 0.00539 | -0.0863 | 43.4508
-1.5 | 0.2929 | 0.00528 | -0.0872 | 55.4735
-1 | 0.3514 | 0.00518 | -0.088 | 67.8378
-0.5 | 0.4097 | 0.00504 | -0.0889 | 81.2897
0 | 0.4676 | 0.0048 | -0.0897 | 97.4167
0.5 | 0.5252 | 0.00441 | -0.0906 | 119.093
1 | 0.5824 | 0.00403 | -0.0915 | 144.5161
1.5 | 0.6392 | 0.00367 | -0.0924 | 174.1689
2 | 0.6977 | 0.00359 | -0.0933 | 194.3454
2.5 | 0.7555 | 0.00359 | -0.0941 | 210.4457
3 | 0.8138 | 0.00361 | -0.0951 | 225.4294
3.5 | 0.8708 | 0.00376 | -0.0958 | 231.5957
4 | 0.9174 | 0.00478 | -0.0949 | 191.9247
4.5 | 0.9598 | 0.00595 | -0.0933 | 161.3109
5.5 | 1.0471 | 0.00753 | -0.0903 | 139.0571
6 | 1.0856 | 0.00828 | -0.0877 | 131.1111
7 | 1.1666 | 0.00966 | -0.0837 | 120.766
7.5 | 1.1931 | 0.01024 | -0.0788 | 116.5137
8 | 1.2225 | 0.01091 | -0.0749 | 112.0532
8.5 | 1.2535 | 0.01169 | -0.0716 | 107.2284
9 | 1.2849 | 0.01258 | -0.0686 | 102.1383
9.5 | 1.3161 | 0.01359 | -0.0659 | 96.8433
10 | 1.3475 | 0.01466 | -0.0633 | 91.9168
10.5 | 1.377 | 0.01592 | -0.0608 | 86.495
11 | 1.4071 | 0.01721 | -0.0585 | 81.7606
11.5 | 1.4367 | 0.01859 | -0.0563 | 77.2835
12 | 1.4654 | 0.02008 | -0.0543 | 72.9781
12.5 | 1.491 | 0.02183 | -0.052 | 68.3005
13 | 1.5165 | 0.02363 | -0.0499 | 64.1769
13.5 | 1.5427 | 0.02548 | -0.0481 | 60.5455
14 | 1.5675 | 0.02749 | -0.0463 | 57.0207
14.5 | 1.5891 | 0.0298 | -0.0444 | 53.3255
15 | 1.6104 | 0.03223 | -0.0427 | 49.9659
15.5 | 1.6333 | 0.03458 | -0.0413 | 47.2325
16 | 1.655 | 0.03711 | -0.0399 | 44.5971
16.5 | 1.6729 | 0.04004 | -0.0386 | 41.7807
17 | 1.6881 | 0.0433 | -0.0372 | 38.9861
17.5 | 1.7047 | 0.04657 | -0.0363 | 36.6051
18 | 1.7204 | 0.04998 | -0.0355 | 34.4218
18.5 | 1.7345 | 0.05369 | -0.0348 | 32.3058
19 | 1.7469 | 0.05767 | -0.0344 | 30.2913
19.5 | 1.7558 | 0.06214 | -0.0341 | 28.2556
20 | 1.7607 | 0.06725 | -0.0341 | 26.1814

## 99. Re 8M Mach 0.10 (1)
BIGFOIL.COM POLAR EXPORT
NACA65-614 a=0.5
NACA65-614 a=0.5 |  |  |  | Cl Max: | 1.489 | at alpha= | 11 | deg
JavaFoil+Calcfoil stall+Eppler ext transition |  |  |  | L/D Max: | 183.955 | at alpha= | 4 | deg
Re: | 8000000 |  |  | Cd Min: | 0.00461 | at alpha= | -0.5 | deg
Mach: | 0.1 |  |  | Cl=0 at alpha= | -3.9083 | deg
|  |  |  | @ Cl=0.1, Cd= | 0.0060965
|  |  |  | @ Cl=0.4, Cd= | 0.0048879
|  |  |  | @ Cl=0.6, Cd= | 0.0048433
alpha (deg) | Cl | Cd | Cm | Cl/Cd
-14.5 | -0.516 | 0.09983 | -0.03 | -5.173
-14 | -0.524 | 0.09682 | -0.03 | -5.413
-13.5 | -0.53 | 0.08958 | -0.032 | -5.919
-13 | -0.533 | 0.0844 | -0.032 | -6.319
-12.5 | -0.533 | 0.07933 | -0.033 | -6.722
-12 | -0.53 | 0.07466 | -0.033 | -7.093
-11.5 | -0.523 | 0.06933 | -0.035 | -7.544
-11 | -0.512 | 0.06445 | -0.036 | -7.952
-10.5 | -0.499 | 0.05918 | -0.039 | -8.438
-10 | -0.486 | 0.05059 | -0.044 | -9.611
-9.5 | -0.561 | 0.00867 | -0.068 | -64.691
-9 | -0.527 | 0.00822 | -0.068 | -64.112
-8.5 | -0.489 | 0.00789 | -0.069 | -62.016
-8 | -0.447 | 0.0076 | -0.07 | -58.841
-7.5 | -0.401 | 0.00735 | -0.071 | -54.544
-7 | -0.352 | 0.00722 | -0.071 | -48.742
-6.5 | -0.3 | 0.00702 | -0.072 | -42.669
-6 | -0.245 | 0.00681 | -0.073 | -35.95
-5.5 | -0.188 | 0.00668 | -0.074 | -28.151
-5 | -0.13 | 0.0065 | -0.074 | -19.986
-4.5 | -0.071 | 0.00638 | -0.075 | -11.117
-4 | -0.011 | 0.00629 | -0.076 | -1.791
-3.5 | 0.049 | 0.00619 | -0.077 | 7.898
-3 | 0.109 | 0.00608 | -0.077 | 18.005
-2.5 | 0.17 | 0.00597 | -0.078 | 28.53
-2 | 0.231 | 0.00591 | -0.079 | 39.137
-1.5 | 0.292 | 0.0058 | -0.08 | 50.403
-1 | 0.354 | 0.00574 | -0.08 | 61.802
-0.5 | 0.415 | 0.00461 | -0.081 | 90.049
0 | 0.476 | 0.00467 | -0.082 | 102.034
0.5 | 0.537 | 0.00473 | -0.083 | 113.506
1 | 0.598 | 0.00484 | -0.084 | 123.677
1.5 | 0.659 | 0.00494 | -0.084 | 133.304
2 | 0.719 | 0.00504 | -0.085 | 142.746
2.5 | 0.78 | 0.00521 | -0.086 | 149.783
3 | 0.84 | 0.00514 | -0.087 | 163.464
3.5 | 0.9 | 0.00514 | -0.087 | 174.952
4 | 0.959 | 0.00522 | -0.088 | 183.955
4.5 | 1.009 | 0.00651 | -0.089 | 155.091
5 | 1.063 | 0.00708 | -0.089 | 150.268
5.5 | 1.115 | 0.00784 | -0.09 | 142.213
6 | 1.165 | 0.00877 | -0.09 | 132.858
6.5 | 1.211 | 0.01141 | -0.09 | 106.089
7 | 1.258 | 0.01192 | -0.091 | 105.585
7.5 | 1.304 | 0.01248 | -0.092 | 104.499
8 | 1.346 | 0.01308 | -0.092 | 102.948
8.5 | 1.384 | 0.01373 | -0.093 | 100.826
9 | 1.417 | 0.01438 | -0.094 | 98.514
9.5 | 1.445 | 0.01511 | -0.094 | 95.665
10 | 1.468 | 0.01592 | -0.095 | 92.219
10.5 | 1.483 | 0.01672 | -0.095 | 88.708
11 | 1.489 | 0.01763 | -0.096 | 84.417
11.5 | 1.487 | 0.01855 | -0.096 | 80.154
12 | 1.478 | 0.01966 | -0.097 | 75.167
12.5 | 1.462 | 0.0208 | -0.098 | 70.255
13 | 1.439 | 0.02208 | -0.098 | 65.163
13.5 | 1.409 | 0.02344 | -0.099 | 60.13
14 | 1.374 | 0.02511 | -0.099 | 54.707
14.5 | 1.334 | 0.02683 | -0.1 | 49.723
15 | 1.288 | 0.0292 | -0.1 | 44.115
15.5 | 1.239 | 0.0317 | -0.1 | 39.106
16 | 1.191 | 0.03308 | -0.101 | 35.99

## 100. Re 8M Mach 0.10 (2)
BIGFOIL.COM POLAR EXPORT
NACA65-614 a=0.5
NACA65-614 a=0.5 |  |  |  | Cl Max: | 1.7555 | at alpha= | 20 | deg
XFOIL ncrit=9 |  |  |  | L/D Max: | 233.112 | at alpha= | 3.5 | deg
Re: | 8000000 |  |  | Cd Min: | 0.07048 | at alpha= | 20 | deg
Mach: | 0.1 |  |  | Cl=0 at alpha= | -4.0034 | deg
|  |  |  | @ Cl=0.1, Cd= | 0.0056696
|  |  |  | @ Cl=0.4, Cd= | 0.0050796
|  |  |  | @ Cl=0.6, Cd= | 0.0039454
alpha (deg) | Cl | Cd | Cm | Cl/Cd
-18.5 | -1.2399 | 0.03806 | -0.1031 | -32.5775
-18 | -1.2591 | 0.032 | -0.1045 | -39.3469
-17.5 | -1.278 | 0.02737 | -0.1025 | -46.6935
-17 | -1.2939 | 0.02401 | -0.0972 | -53.89
-16.5 | -1.293 | 0.02211 | -0.0908 | -58.4803
-16 | -1.2694 | 0.02015 | -0.0875 | -62.9975
-15.5 | -1.2371 | 0.01843 | -0.0851 | -67.1243
-15 | -1.1986 | 0.01698 | -0.0832 | -70.5889
-14.5 | -1.156 | 0.0157 | -0.0818 | -73.6306
-14 | -1.1093 | 0.01471 | -0.0808 | -75.4113
-13.5 | -1.0611 | 0.01374 | -0.0799 | -77.2271
-13 | -1.0108 | 0.01295 | -0.0793 | -78.0541
-12.5 | -0.959 | 0.01224 | -0.0789 | -78.3497
-12 | -0.9074 | 0.01144 | -0.0784 | -79.3182
-11.5 | -0.8553 | 0.01063 | -0.078 | -80.461
-11 | -0.8015 | 0.01002 | -0.0779 | -79.99
-10.5 | -0.7468 | 0.00947 | -0.0778 | -78.8596
-10 | -0.6921 | 0.0089 | -0.0778 | -77.764
-9.5 | -0.6364 | 0.00845 | -0.0779 | -75.3136
-9 | -0.5797 | 0.0081 | -0.0782 | -71.5679
-8.5 | -0.5224 | 0.00783 | -0.0786 | -66.7178
-8 | -0.4654 | 0.00749 | -0.0789 | -62.1362
-7.5 | -0.4077 | 0.00725 | -0.0794 | -56.2345
-7 | -0.3497 | 0.00705 | -0.0799 | -49.6028
-6.5 | -0.2915 | 0.00687 | -0.0804 | -42.4309
-6 | -0.2332 | 0.00668 | -0.0811 | -34.9102
-5.5 | -0.1754 | 0.00639 | -0.0816 | -27.4491
-5 | -0.117 | 0.00622 | -0.0822 | -18.8103
-4.5 | -0.0584 | 0.00606 | -0.0829 | -9.637
-4 | 0.0004 | 0.00589 | -0.0837 | 0.067912
-3.5 | 0.0592 | 0.00576 | -0.0844 | 10.2778
-3 | 0.1179 | 0.00563 | -0.0852 | 20.9414
-2.5 | 0.1767 | 0.00551 | -0.086 | 32.069
-2 | 0.2358 | 0.00539 | -0.0868 | 43.7477
-1.5 | 0.2949 | 0.00529 | -0.0877 | 55.7467
-1 | 0.3538 | 0.00519 | -0.0886 | 68.1696
-0.5 | 0.4124 | 0.00505 | -0.0894 | 81.6634
0 | 0.4707 | 0.00481 | -0.0903 | 97.8586
0.5 | 0.5287 | 0.00442 | -0.0912 | 119.6154
1 | 0.5862 | 0.00403 | -0.0921 | 145.4591
1.5 | 0.6433 | 0.00368 | -0.0929 | 174.8098
2 | 0.7022 | 0.0036 | -0.0939 | 195.0556
2.5 | 0.7604 | 0.0036 | -0.0947 | 211.2222
3 | 0.8191 | 0.00361 | -0.0956 | 226.8975
3.5 | 0.8765 | 0.00376 | -0.0964 | 233.1117
4 | 0.9234 | 0.00478 | -0.0955 | 193.1799
4.5 | 0.9657 | 0.00596 | -0.0938 | 162.0302
5.5 | 1.0523 | 0.00758 | -0.0905 | 138.8259
6 | 1.0901 | 0.00834 | -0.0877 | 130.7074
6.5 | 1.1333 | 0.00906 | -0.0861 | 125.0883
7 | 1.1675 | 0.00976 | -0.0827 | 119.6209
7.5 | 1.1916 | 0.0104 | -0.0773 | 114.5769
8 | 1.2222 | 0.01111 | -0.0737 | 110.009
8.5 | 1.2538 | 0.01194 | -0.0705 | 105.0084
9 | 1.2855 | 0.01289 | -0.0676 | 99.7285
9.5 | 1.3169 | 0.01395 | -0.0648 | 94.4014
10 | 1.348 | 0.0151 | -0.0623 | 89.2715
10.5 | 1.378 | 0.01639 | -0.0597 | 84.0757
11 | 1.4085 | 0.01772 | -0.0575 | 79.4865
11.5 | 1.4379 | 0.01918 | -0.0552 | 74.9687
12 | 1.4663 | 0.02076 | -0.0531 | 70.631
12.5 | 1.4913 | 0.02262 | -0.0507 | 65.9284
13 | 1.5175 | 0.02445 | -0.0487 | 62.0654
13.5 | 1.5438 | 0.02638 | -0.0468 | 58.5216
14 | 1.5686 | 0.02846 | -0.0449 | 55.116
14.5 | 1.5897 | 0.03091 | -0.043 | 51.43
15 | 1.6121 | 0.03334 | -0.0414 | 48.3533
15.5 | 1.6336 | 0.03591 | -0.0398 | 45.4915
16 | 1.654 | 0.03867 | -0.0384 | 42.7722
16.5 | 1.6698 | 0.0419 | -0.0369 | 39.852
17 | 1.6866 | 0.04516 | -0.0357 | 37.3472
17.5 | 1.7042 | 0.04844 | -0.0348 | 35.1817
18 | 1.7196 | 0.052 | -0.0339 | 33.0692
18.5 | 1.7311 | 0.05613 | -0.0333 | 30.8409
19 | 1.7402 | 0.06064 | -0.0329 | 28.6972
19.5 | 1.7469 | 0.06559 | -0.0327 | 26.6336
20 | 1.7555 | 0.07048 | -0.0329 | 24.9078

## 101. Re 8M Mach 0.25 (1)
BIGFOIL.COM POLAR EXPORT
NACA65-614 a=0.5
NACA65-614 a=0.5 |  |  |  | Cl Max: | 1.467 | at alpha= | 10.5 | deg
JavaFoil+Calcfoil stall+Eppler ext transition |  |  |  | L/D Max: | 194.322 | at alpha= | 4 | deg
Re: | 8000000 |  |  | Cd Min: | 0.00473 | at alpha= | 0 | deg
Mach: | 0.25 |  |  | Cl=0 at alpha= | -3.9032 | deg
|  |  |  | @ Cl=0.1, Cd= | 0.0061694
|  |  |  | @ Cl=0.4, Cd= | 0.0057671
|  |  |  | @ Cl=0.6, Cd= | 0.0048605
alpha (deg) | Cl | Cd | Cm | Cl/Cd
-14 | -0.316 | 0.10705 | -0.03 | -2.956
-13.5 | -0.352 | 0.09973 | -0.03 | -3.534
-13 | -0.384 | 0.0923 | -0.031 | -4.157
-12.5 | -0.409 | 0.08651 | -0.032 | -4.733
-12 | -0.429 | 0.08077 | -0.032 | -5.315
-11.5 | -0.443 | 0.07555 | -0.033 | -5.867
-11 | -0.451 | 0.06965 | -0.033 | -6.47
-10.5 | -0.451 | 0.06554 | -0.034 | -6.888
-10 | -0.446 | 0.06035 | -0.036 | -7.391
-9.5 | -0.436 | 0.05424 | -0.04 | -8.032
-9 | -0.501 | 0.00992 | -0.069 | -50.513
-8.5 | -0.482 | 0.00821 | -0.071 | -58.786
-8 | -0.359 | 0.04886 | -0.034 | -7.341
-7.5 | -0.403 | 0.00756 | -0.073 | -53.337
-7 | -0.356 | 0.00735 | -0.073 | -48.441
-6.5 | -0.305 | 0.00714 | -0.074 | -42.641
-6 | -0.25 | 0.00692 | -0.075 | -36.064
-5.5 | -0.192 | 0.0068 | -0.076 | -28.257
-5 | -0.133 | 0.00661 | -0.076 | -20.126
-4.5 | -0.073 | 0.00648 | -0.077 | -11.215
-4 | -0.012 | 0.00637 | -0.078 | -1.814
-3.5 | 0.05 | 0.00625 | -0.079 | 8.035
-3 | 0.112 | 0.00615 | -0.079 | 18.28
-2.5 | 0.175 | 0.00602 | -0.08 | 29.03
-2 | 0.238 | 0.00595 | -0.081 | 39.937
-1.5 | 0.3 | 0.00586 | -0.082 | 51.247
-1 | 0.364 | 0.00579 | -0.083 | 62.862
-0.5 | 0.427 | 0.00575 | -0.083 | 74.223
0 | 0.49 | 0.00473 | -0.084 | 103.557
0.5 | 0.552 | 0.00483 | -0.085 | 114.294
1 | 0.615 | 0.00487 | -0.086 | 126.094
1.5 | 0.677 | 0.00502 | -0.087 | 134.794
2 | 0.739 | 0.00512 | -0.087 | 144.474
2.5 | 0.802 | 0.0053 | -0.088 | 151.312
3 | 0.863 | 0.00522 | -0.089 | 165.224
3.5 | 0.924 | 0.00527 | -0.09 | 175.521
4 | 0.985 | 0.00507 | -0.09 | 194.322
4.5 | 1.034 | 0.00674 | -0.091 | 153.308
5 | 1.089 | 0.00742 | -0.091 | 146.763
5.5 | 1.142 | 0.00826 | -0.092 | 138.164
6 | 1.192 | 0.00931 | -0.092 | 128.054
6.5 | 1.238 | 0.01202 | -0.093 | 102.987
7 | 1.285 | 0.0126 | -0.093 | 101.932
7.5 | 1.329 | 0.01321 | -0.094 | 100.628
8 | 1.37 | 0.01387 | -0.095 | 98.812
8.5 | 1.404 | 0.01465 | -0.095 | 95.862
9 | 1.432 | 0.01541 | -0.096 | 92.924
9.5 | 1.453 | 0.01625 | -0.096 | 89.423
10 | 1.466 | 0.01717 | -0.097 | 85.418
10.5 | 1.467 | 0.0182 | -0.098 | 80.65
11 | 1.454 | 0.01923 | -0.098 | 75.62
11.5 | 1.43 | 0.02055 | -0.099 | 69.583
12 | 1.393 | 0.02205 | -0.099 | 63.162
12.5 | 1.344 | 0.02351 | -0.1 | 57.161
13 | 1.283 | 0.02538 | -0.1 | 50.542
13.5 | 1.21 | 0.0273 | -0.101 | 44.345
14 | 1.127 | 0.02994 | -0.101 | 37.649
14.5 | 1.034 | 0.03338 | -0.101 | 30.971
15 | 0.915 | 0.04497 | -0.098 | 20.352
15.5 | 0.721 | 0.11378 | -0.061 | 6.337

## 102. Re 8M Mach 0.25 (2)
BIGFOIL.COM POLAR EXPORT
NACA65-614 a=0.5
NACA65-614 a=0.5 |  |  |  | Cl Max: | 1.7078 | at alpha= | 19.5 | deg
XFOIL ncrit=9 |  |  |  | L/D Max: | 240.397 | at alpha= | 3.5 | deg
Re: | 8000000 |  |  | Cd Min: | 0.19794 | at alpha= | -18.5 | deg
Mach: | 0.25 |  |  | Cl=0 at alpha= | -4.0049 | deg
|  |  |  | @ Cl=0.1, Cd= | 0.005757
|  |  |  | @ Cl=0.4, Cd= | 0.0051798
|  |  |  | @ Cl=0.6, Cd= | 0.0041167
alpha (deg) | Cl | Cd | Cm | Cl/Cd
-18.5 | -0.4688 | 0.19794 | -0.0104 | -2.3684
-17.5 | -0.4339 | 0.18394 | -0.0191 | -2.3589
-17 | -0.4449 | 0.16736 | -0.026 | -2.6583
-16.5 | -0.4289 | 0.16033 | -0.0304 | -2.6751
-16 | -0.4461 | 0.14456 | -0.0381 | -3.0859
-15.5 | -0.4403 | 0.13552 | -0.0434 | -3.249
-15 | -0.8238 | 0.0555 | -0.0978 | -14.8432
-14.5 | -0.9003 | 0.03901 | -0.1118 | -23.0787
-14 | -0.951 | 0.03164 | -0.1119 | -30.0569
-13.5 | -1.0285 | 0.02445 | -0.1021 | -42.0654
-13 | -1.0232 | 0.01976 | -0.0974 | -51.7814
-12.5 | -0.9909 | 0.01674 | -0.0942 | -59.1935
-12 | -0.9457 | 0.01469 | -0.0917 | -64.3771
-11.5 | -0.8942 | 0.0132 | -0.0899 | -67.7424
-11 | -0.8391 | 0.01208 | -0.0884 | -69.4619
-10.5 | -0.7837 | 0.01093 | -0.0871 | -71.7017
-10 | -0.7265 | 0.01003 | -0.0861 | -72.4327
-9.5 | -0.6674 | 0.00936 | -0.0853 | -71.3034
-9 | -0.6087 | 0.00868 | -0.0847 | -70.1267
-8.5 | -0.5486 | 0.00821 | -0.0844 | -66.821
-8 | -0.4873 | 0.00789 | -0.0843 | -61.7617
-7.5 | -0.4268 | 0.00753 | -0.0842 | -56.6799
-6.5 | -0.3044 | 0.00704 | -0.0846 | -43.2386
-6 | -0.2431 | 0.00684 | -0.0849 | -35.5409
-5.5 | -0.1825 | 0.00656 | -0.0852 | -27.8201
-5 | -0.1216 | 0.00634 | -0.0857 | -19.1798
-4.5 | -0.0605 | 0.00614 | -0.0862 | -9.8534
-4 | 0.0006 | 0.00596 | -0.0868 | 0.10067
-3.5 | 0.0616 | 0.00582 | -0.0875 | 10.5842
-3 | 0.1226 | 0.00572 | -0.0882 | 21.4336
-2.5 | 0.1836 | 0.00554 | -0.089 | 33.1408
-2 | 0.2448 | 0.00542 | -0.0898 | 45.1661
-1.5 | 0.3059 | 0.00533 | -0.0907 | 57.3921
-1 | 0.3668 | 0.00524 | -0.0915 | 70
-0.5 | 0.4275 | 0.00513 | -0.0924 | 83.3333
0 | 0.4879 | 0.00486 | -0.0933 | 100.3909
0.5 | 0.5478 | 0.00446 | -0.0943 | 122.8251
1 | 0.6071 | 0.00407 | -0.0952 | 149.1646
1.5 | 0.6663 | 0.00371 | -0.096 | 179.5957
2 | 0.7273 | 0.00363 | -0.097 | 200.3581
2.5 | 0.7876 | 0.00364 | -0.0979 | 216.3736
3 | 0.8486 | 0.00366 | -0.0988 | 231.8579
3.5 | 0.9087 | 0.00378 | -0.0996 | 240.3968
4 | 0.9574 | 0.00474 | -0.0986 | 201.9831
4.5 | 0.9978 | 0.00607 | -0.0962 | 164.3822
5.5 | 1.0795 | 0.00787 | -0.091 | 137.1665
6 | 1.1096 | 0.00871 | -0.0862 | 127.3938
6.5 | 1.1392 | 0.00957 | -0.0816 | 119.0387
7 | 1.16 | 0.01054 | -0.0756 | 110.0569
7.5 | 1.1903 | 0.0115 | -0.0717 | 103.5043
8 | 1.2229 | 0.01252 | -0.0684 | 97.6757
8.5 | 1.257 | 0.01359 | -0.0655 | 92.4945
9 | 1.2886 | 0.01489 | -0.0625 | 86.5413
9.5 | 1.3218 | 0.01619 | -0.0599 | 81.643
10 | 1.3521 | 0.01771 | -0.057 | 76.3467
10.5 | 1.3827 | 0.01931 | -0.0544 | 71.6054
11 | 1.4134 | 0.02097 | -0.052 | 67.401
11.5 | 1.4421 | 0.02282 | -0.0495 | 63.1946
12 | 1.4694 | 0.02486 | -0.047 | 59.107
12.5 | 1.496 | 0.02704 | -0.0447 | 55.3254
13 | 1.5233 | 0.02925 | -0.0425 | 52.0786
13.5 | 1.5462 | 0.03185 | -0.0401 | 48.5463
14 | 1.5692 | 0.03455 | -0.038 | 45.4182
14.5 | 1.5921 | 0.03737 | -0.036 | 42.6037
15 | 1.6116 | 0.04057 | -0.0341 | 39.7239
15.5 | 1.6287 | 0.04407 | -0.0322 | 36.9571
16 | 1.6481 | 0.04755 | -0.0307 | 34.6604
16.5 | 1.6632 | 0.05153 | -0.0293 | 32.2763
17 | 1.676 | 0.05592 | -0.0282 | 29.9714
17.5 | 1.6855 | 0.06082 | -0.0273 | 27.7129
18 | 1.6954 | 0.06589 | -0.0268 | 25.7308
18.5 | 1.7031 | 0.07143 | -0.0267 | 23.8429
19 | 1.7076 | 0.07752 | -0.0271 | 22.0279
19.5 | 1.7078 | 0.08444 | -0.0279 | 20.225
20 | 1.7036 | 0.09215 | -0.0295 | 18.4872

## 103. Re 8M Mach 0.50 (1)
BIGFOIL.COM POLAR EXPORT
NACA65-614 a=0.5
NACA65-614 a=0.5 |  |  |  | Cl Max: | 1.418 | at alpha= | 19.5 | deg
JavaFoil+Calcfoil stall+Eppler ext transition |  |  |  | L/D Max: | 170.128 | at alpha= | 2 | deg
Re: | 8000000 |  |  | Cd Min: | 0.00484 | at alpha= | 2 | deg
Mach: | 0.5 |  |  | Cl=0 at alpha= | -3.9058 | deg
|  |  |  | @ Cl=0.1, Cd= | 0.0064125
|  |  |  | @ Cl=0.4, Cd= | 0.0060519
|  |  |  | @ Cl=0.6, Cd= | 0.0050784
alpha (deg) | Cl | Cd | Cm | Cl/Cd
-20 | -0.902 | 0.15348 | -0.038 | -5.876
-19.5 | -0.873 | 0.14501 | -0.038 | -6.023
-19 | -0.844 | 0.13949 | -0.037 | -6.053
-18.5 | -0.815 | 0.13663 | -0.036 | -5.963
-18 | -0.787 | 0.13242 | -0.036 | -5.945
-17.5 | -0.76 | 0.12709 | -0.037 | -5.978
-17 | -0.733 | 0.12949 | -0.037 | -5.658
-16.5 | -0.705 | 0.12211 | -0.038 | -5.771
-16 | -0.676 | 0.11653 | -0.037 | -5.801
-15.5 | -0.649 | 0.10845 | -0.038 | -5.98
-15 | -0.622 | 0.09843 | -0.039 | -6.317
-14.5 | -0.594 | 0.09344 | -0.039 | -6.36
-14 | -0.567 | 0.08693 | -0.041 | -6.526
-13.5 | -0.536 | 0.0967 | -0.037 | -5.546
-13 | -0.509 | 0.08914 | -0.038 | -5.705
-12.5 | -0.481 | 0.08179 | -0.039 | -5.88
-12 | -0.454 | 0.07495 | -0.04 | -6.055
-11.5 | -0.424 | 0.09599 | -0.036 | -4.415
-11 | -0.401 | 0.06235 | -0.046 | -6.435
-10.5 | -0.381 | 0.05026 | -0.053 | -7.571
-10 | -0.34 | 0.0699 | -0.037 | -4.865
-9.5 | -0.312 | 0.06253 | -0.038 | -4.995
-9 | -0.285 | 0.05719 | -0.039 | -4.978
-8.5 | -0.257 | 0.05222 | -0.041 | -4.923
-8 | -0.231 | 0.04664 | -0.046 | -4.945
-7.5 | -0.249 | 0.00864 | -0.081 | -28.807
-7 | -0.172 | 0.052 | -0.036 | -3.313
-6.5 | -0.234 | 0.04275 | -0.041 | -5.482
-6 | -0.257 | 0.00749 | -0.084 | -34.319
-5.5 | -0.205 | 0.0073 | -0.084 | -28.002
-5 | -0.144 | 0.00708 | -0.085 | -20.393
-4.5 | -0.08 | 0.00685 | -0.086 | -11.632
-4 | -0.013 | 0.00669 | -0.087 | -1.907
-3.5 | 0.056 | 0.00654 | -0.088 | 8.506
-3 | 0.125 | 0.00634 | -0.089 | 19.707
-2.5 | 0.195 | 0.0063 | -0.09 | 30.911
-2 | 0.265 | 0.00618 | -0.091 | 42.891
-1.5 | 0.335 | 0.00607 | -0.091 | 55.262
-1 | 0.407 | 0.00605 | -0.092 | 67.325
-0.5 | 0.477 | 0.00601 | -0.093 | 79.394
0 | 0.547 | 0.00498 | -0.094 | 109.804
0.5 | 0.617 | 0.00511 | -0.095 | 120.806
1 | 0.687 | 0.00522 | -0.096 | 131.533
1.5 | 0.756 | 0.00521 | -0.097 | 144.978
2 | 0.824 | 0.00484 | -0.097 | 170.128
2.5 | 0.892 | 0.00565 | -0.098 | 157.899
3 | 0.959 | 0.00588 | -0.099 | 163.041
3.5 | 1.026 | 0.00603 | -0.1 | 170.041
4 | 1.089 | 0.00717 | -0.1 | 151.933
4.5 | 1.141 | 0.00801 | -0.1 | 142.563
5 | 1.199 | 0.00915 | -0.101 | 131.09
5.5 | 1.253 | 0.01049 | -0.101 | 119.389
6 | 1.299 | 0.01428 | -0.102 | 90.92
6.5 | 1.344 | 0.01518 | -0.102 | 88.521
7 | 1.38 | 0.01621 | -0.103 | 85.116
7.5 | 1.403 | 0.01737 | -0.104 | 80.798
8 | 1.407 | 0.01864 | -0.104 | 75.496
8.5 | 1.359 | 0.02021 | -0.105 | 67.228
9 | 1.103 | 0.02282 | -0.106 | 48.33
9.5 | 0.871 | 0.02371 | -0.106 | 36.751
10 | 0.898 | 0.02631 | -0.106 | 34.121
10.5 | 0.932 | 0.02596 | -0.108 | 35.883
11 | 0.96 | 0.02819 | -0.108 | 34.067
11.5 | 0.983 | 0.0324 | -0.108 | 30.356
12 | 1.019 | 0.03074 | -0.109 | 33.16
12.5 | 1.046 | 0.03381 | -0.11 | 30.934
13 | 1.065 | 0.03945 | -0.109 | 27.002
13.5 | 1.084 | 0.04647 | -0.108 | 23.325
14 | 0.984 | 0.09619 | -0.075 | 10.232
14.5 | 1.144 | 0.0486 | -0.11 | 23.529
15 | 1.159 | 0.05776 | -0.109 | 20.059
15.5 | 1.068 | 0.10739 | -0.08 | 9.945
16 | 1.224 | 0.05743 | -0.111 | 21.306
16.5 | 1.24 | 0.06613 | -0.11 | 18.754
17 | 1.283 | 0.05712 | -0.113 | 22.467
17.5 | 1.314 | 0.05987 | -0.114 | 21.949
18 | 1.334 | 0.06746 | -0.114 | 19.774
18.5 | 1.353 | 0.06869 | -0.113 | 19.692
19 | 1.393 | 0.06699 | -0.115 | 20.802
19.5 | 1.418 | 0.07236 | -0.116 | 19.593
20 | 1.371 | 0.11715 | -0.105 | 11.707

## 104. Re 8M Mach 0.50 (2)
BIGFOIL.COM POLAR EXPORT
NACA65-614 a=0.5
NACA65-614 a=0.5 |  |  |  | Cl Max: | 1.4538 | at alpha= | 12 | deg
XFOIL ncrit=9 |  |  |  | L/D Max: | 261.563 | at alpha= | 3.5 | deg
Re: | 8000000 |  |  | Cd Min: | 0.24367 | at alpha= | -20 | deg
Mach: | 0.5 |  |  | Cl=0 at alpha= | -4.0118 | deg
|  |  |  | @ Cl=0.1, Cd= | 0.0060808
|  |  |  | @ Cl=0.4, Cd= | 0.0054517
|  |  |  | @ Cl=0.6, Cd= | 0.0049317
alpha (deg) | Cl | Cd | Cm | Cl/Cd
-20 | -0.5427 | 0.24367 | 0.0078 | -2.2272
-19.5 | -0.5202 | 0.23556 | 0.0026 | -2.2084
-17.5 | -0.4313 | 0.20314 | -0.0177 | -2.1232
-17 | -0.4111 | 0.19444 | -0.0228 | -2.1143
-16.5 | -0.3884 | 0.18696 | -0.0276 | -2.0774
-16 | -0.3658 | 0.17947 | -0.0324 | -2.0382
-15.5 | -0.3487 | 0.17027 | -0.0374 | -2.0479
-15 | -0.3288 | 0.16218 | -0.0422 | -2.0274
-14.5 | -0.3114 | 0.15351 | -0.0471 | -2.0285
-14 | -0.2941 | 0.14534 | -0.052 | -2.0235
-13.5 | -0.2779 | 0.13697 | -0.0568 | -2.0289
-13 | -0.2626 | 0.12881 | -0.0615 | -2.0387
-12.5 | -0.2504 | 0.12017 | -0.0664 | -2.0837
-12 | -0.2512 | 0.10937 | -0.0725 | -2.2968
-11.5 | -0.2473 | 0.10018 | -0.0779 | -2.4686
-11 | -0.2417 | 0.09183 | -0.0829 | -2.632
-10.5 | -0.2412 | 0.08309 | -0.0882 | -2.9029
-10 | -0.2532 | 0.07307 | -0.0946 | -3.4652
-9.5 | -0.2627 | 0.06403 | -0.1005 | -4.1028
-9 | -0.2712 | 0.05533 | -0.1067 | -4.9015
-8.5 | -0.2974 | 0.04436 | -0.1178 | -6.7042
-8 | -0.332 | 0.03751 | -0.1168 | -8.851
-7.5 | -0.3432 | 0.02982 | -0.1156 | -11.5091
-7 | -0.3517 | 0.02049 | -0.1127 | -17.1645
-6.5 | -0.3431 | 0.01157 | -0.1086 | -29.6543
-6 | -0.2849 | 0.00874 | -0.1057 | -32.5973
-5.5 | -0.2124 | 0.00801 | -0.104 | -26.5169
-5 | -0.1409 | 0.00738 | -0.1029 | -19.0921
-4.5 | -0.0703 | 0.0068 | -0.102 | -10.3382
-4 | 0.0017 | 0.00646 | -0.1017 | 0.26316
-3.5 | 0.0732 | 0.00616 | -0.1018 | 11.8831
-3 | 0.1443 | 0.00595 | -0.1021 | 24.2521
-2.5 | 0.2152 | 0.00579 | -0.1026 | 37.1675
-2 | 0.2855 | 0.00564 | -0.1032 | 50.6206
-1.5 | 0.3562 | 0.00552 | -0.1041 | 64.529
-1 | 0.4267 | 0.00541 | -0.105 | 78.8725
-0.5 | 0.4969 | 0.00531 | -0.106 | 93.5782
0 | 0.5663 | 0.00512 | -0.107 | 110.6055
0.5 | 0.6343 | 0.00474 | -0.108 | 133.8186
1 | 0.7023 | 0.00427 | -0.109 | 164.4731
1.5 | 0.7711 | 0.0039 | -0.1101 | 197.7179
2 | 0.8414 | 0.00385 | -0.1111 | 218.5455
2.5 | 0.9118 | 0.00388 | -0.112 | 235
3 | 0.9833 | 0.00392 | -0.1129 | 250.8418
3.5 | 1.0541 | 0.00403 | -0.1136 | 261.5633
4 | 1.1161 | 0.00457 | -0.1127 | 244.2232
5 | 1.147 | 0.0078 | -0.0949 | 147.0513
5.5 | 1.1482 | 0.00953 | -0.0846 | 120.4827
6 | 1.1436 | 0.0124 | -0.0753 | 92.2258
6.5 | 1.1541 | 0.01518 | -0.0688 | 76.0277
7 | 1.1705 | 0.01794 | -0.0633 | 65.2453
7.5 | 1.2024 | 0.02007 | -0.0596 | 59.9103
8 | 1.2352 | 0.02226 | -0.056 | 55.4897
8.5 | 1.2701 | 0.02447 | -0.0526 | 51.9044
9 | 1.303 | 0.0269 | -0.0491 | 48.4387
9.5 | 1.337 | 0.02939 | -0.0457 | 45.4917
10 | 1.3678 | 0.03214 | -0.0421 | 42.5576
10.5 | 1.3962 | 0.03521 | -0.0384 | 39.6535
11 | 1.4231 | 0.03851 | -0.0346 | 36.954
11.5 | 1.4455 | 0.04235 | -0.0308 | 34.1322
12 | 1.4538 | 0.04745 | -0.0269 | 30.6386
12.5 | 1.4407 | 0.05452 | -0.0232 | 26.4252
13 | 1.418 | 0.06297 | -0.0205 | 22.5187
13.5 | 1.3947 | 0.07225 | -0.0193 | 19.3038
14 | 1.3655 | 0.08319 | -0.0204 | 16.4142
14.5 | 1.331 | 0.09594 | -0.0241 | 13.8733
15 | 1.2956 | 0.11001 | -0.0301 | 11.7771
15.5 | 1.2646 | 0.12457 | -0.0379 | 10.1517
16 | 1.2361 | 0.13966 | -0.0471 | 8.8508
16.5 | 1.2136 | 0.15469 | -0.057 | 7.8454
17 | 1.197 | 0.16932 | -0.0669 | 7.0695

## 105. Re 10M Mach 0.00 (1)
BIGFOIL.COM POLAR EXPORT
NACA65-614 a=0.5
NACA65-614 a=0.5 |  |  |  | Cl Max: | 1.495 | at alpha= | 11.5 | deg
JavaFoil+Calcfoil stall+Eppler ext transition |  |  |  | L/D Max: | 172.922 | at alpha= | 4 | deg
Re: | 10000000 |  |  | Cd Min: | 0.00466 | at alpha= | 0 | deg
Mach: | 0 |  |  | Cl=0 at alpha= | -3.9083 | deg
|  |  |  | @ Cl=0.1, Cd= | 0.0059165
|  |  |  | @ Cl=0.4, Cd= | 0.0050312
|  |  |  | @ Cl=0.6, Cd= | 0.0048475
alpha (deg) | Cl | Cd | Cm | Cl/Cd
-15 | -0.535 | 0.10324 | -0.03 | -5.185
-14.5 | -0.543 | 0.09831 | -0.031 | -5.52
-14 | -0.547 | 0.09388 | -0.031 | -5.828
-13.5 | -0.551 | 0.08717 | -0.032 | -6.316
-13 | -0.55 | 0.08233 | -0.033 | -6.686
-12.5 | -0.548 | 0.07702 | -0.033 | -7.109
-12 | -0.542 | 0.07267 | -0.035 | -7.455
-11.5 | -0.533 | 0.0673 | -0.036 | -7.922
-11 | -0.52 | 0.06316 | -0.037 | -8.235
-10.5 | -0.509 | 0.05451 | -0.042 | -9.341
-10 | -0.588 | 0.00828 | -0.066 | -71.04
-9.5 | -0.563 | 0.0083 | -0.067 | -67.852
-9 | -0.528 | 0.00798 | -0.068 | -66.254
-8.5 | -0.489 | 0.00765 | -0.069 | -64.023
-8 | -0.447 | 0.00733 | -0.07 | -60.966
-7.5 | -0.4 | 0.00712 | -0.07 | -56.215
-7 | -0.351 | 0.00694 | -0.071 | -50.526
-6.5 | -0.299 | 0.00675 | -0.072 | -44.248
-6 | -0.244 | 0.0066 | -0.072 | -36.91
-5.5 | -0.187 | 0.00645 | -0.073 | -29.042
-5 | -0.129 | 0.00634 | -0.074 | -20.42
-4.5 | -0.071 | 0.00622 | -0.075 | -11.349
-4 | -0.011 | 0.00611 | -0.075 | -1.835
-3.5 | 0.049 | 0.00601 | -0.076 | 8.102
-3 | 0.109 | 0.0059 | -0.077 | 18.475
-2.5 | 0.169 | 0.00578 | -0.078 | 29.3
-2 | 0.23 | 0.00573 | -0.078 | 40.194
-1.5 | 0.291 | 0.00568 | -0.079 | 51.255
-1 | 0.353 | 0.00565 | -0.08 | 62.442
-0.5 | 0.413 | 0.00486 | -0.081 | 85.004
0 | 0.474 | 0.00466 | -0.082 | 101.77
0.5 | 0.535 | 0.00472 | -0.082 | 113.193
1 | 0.595 | 0.00484 | -0.083 | 123.013
1.5 | 0.655 | 0.00493 | -0.084 | 133.055
2 | 0.716 | 0.00501 | -0.085 | 142.785
2.5 | 0.776 | 0.00519 | -0.085 | 149.564
3 | 0.836 | 0.00517 | -0.086 | 161.679
3.5 | 0.895 | 0.0056 | -0.087 | 159.709
4 | 0.953 | 0.00551 | -0.088 | 172.922
4.5 | 1.004 | 0.0069 | -0.088 | 145.415
5 | 1.058 | 0.00748 | -0.089 | 141.4
5.5 | 1.11 | 0.00816 | -0.089 | 136.025
6 | 1.161 | 0.00894 | -0.09 | 129.844
6.5 | 1.207 | 0.01091 | -0.09 | 110.624
7 | 1.255 | 0.01139 | -0.091 | 110.158
7.5 | 1.301 | 0.01192 | -0.091 | 109.108
8 | 1.344 | 0.01249 | -0.092 | 107.591
8.5 | 1.382 | 0.01307 | -0.093 | 105.751
9 | 1.416 | 0.01371 | -0.093 | 103.27
9.5 | 1.445 | 0.01434 | -0.094 | 100.803
10 | 1.47 | 0.01504 | -0.094 | 97.679
10.5 | 1.486 | 0.01583 | -0.095 | 93.909
11 | 1.494 | 0.01667 | -0.096 | 89.659
11.5 | 1.495 | 0.01751 | -0.096 | 85.38
12 | 1.49 | 0.01852 | -0.097 | 80.456
12.5 | 1.477 | 0.01956 | -0.097 | 75.519
13 | 1.459 | 0.02085 | -0.098 | 69.969
13.5 | 1.434 | 0.02217 | -0.098 | 64.694
14 | 1.405 | 0.02349 | -0.099 | 59.792
14.5 | 1.37 | 0.02502 | -0.099 | 54.755
15 | 1.331 | 0.02713 | -0.1 | 49.043
15.5 | 1.288 | 0.02923 | -0.1 | 44.068
16 | 1.245 | 0.0305 | -0.101 | 40.807
16.5 | 1.195 | 0.03387 | -0.101 | 35.299

## 106. Re 10M Mach 0.00 (2)
BIGFOIL.COM POLAR EXPORT
NACA65-614 a=0.5
NACA65-614 a=0.5 |  |  |  | Cl Max: | 1.7853 | at alpha= | 20 | deg
XFOIL ncrit=9 |  |  |  | L/D Max: | 230.141 | at alpha= | 3 | deg
Re: | 10000000 |  |  | Cd Min: | 0.06418 | at alpha= | 20 | deg
Mach: | 0 |  |  | Cl=0 at alpha= | -3.9974 | deg
|  |  |  | @ Cl=0.1, Cd= | 0.0054486
|  |  |  | @ Cl=0.4, Cd= | 0.0049041
|  |  |  | @ Cl=0.6, Cd= | 0.0039485
alpha (deg) | Cl | Cd | Cm | Cl/Cd
-20 | -1.3016 | 0.04473 | -0.0964 | -29.099
-19.5 | -1.3578 | 0.0338 | -0.1015 | -40.1716
-19 | -1.3541 | 0.03023 | -0.1015 | -44.7933
-18.5 | -1.3591 | 0.0267 | -0.0996 | -50.9026
-18 | -1.3602 | 0.02408 | -0.096 | -56.4867
-17.5 | -1.3604 | 0.02212 | -0.0902 | -61.5009
-17 | -1.3487 | 0.02033 | -0.0853 | -66.3404
-16.5 | -1.3176 | 0.01891 | -0.0829 | -69.6774
-16 | -1.2823 | 0.0175 | -0.081 | -73.2743
-15.5 | -1.2425 | 0.01628 | -0.0795 | -76.3206
-15 | -1.2004 | 0.01509 | -0.0783 | -79.5494
-14.5 | -1.1556 | 0.01404 | -0.0774 | -82.3077
-14 | -1.1072 | 0.01326 | -0.0769 | -83.4992
-13.5 | -1.0581 | 0.01247 | -0.0764 | -84.8516
-13 | -1.0071 | 0.01183 | -0.0761 | -85.131
-12.5 | -0.955 | 0.01127 | -0.076 | -84.7382
-12 | -0.9029 | 0.01062 | -0.0759 | -85.0188
-11.5 | -0.8507 | 0.00995 | -0.0758 | -85.4975
-11 | -0.7971 | 0.00939 | -0.0758 | -84.8882
-10.5 | -0.7427 | 0.00893 | -0.076 | -83.1691
-10 | -0.6883 | 0.00841 | -0.0761 | -81.843
-9.5 | -0.6329 | 0.008 | -0.0764 | -79.1125
-9 | -0.5768 | 0.00767 | -0.0768 | -75.2021
-8.5 | -0.52 | 0.00741 | -0.0773 | -70.1754
-8 | -0.4633 | 0.00711 | -0.0777 | -65.1617
-7.5 | -0.4062 | 0.00688 | -0.0783 | -59.0407
-7 | -0.3486 | 0.00668 | -0.0789 | -52.1856
-6.5 | -0.2907 | 0.00649 | -0.0795 | -44.792
-6 | -0.2328 | 0.00634 | -0.0802 | -36.7192
-5.5 | -0.175 | 0.00614 | -0.0808 | -28.5016
-5 | -0.117 | 0.00593 | -0.0815 | -19.7302
-4.5 | -0.0587 | 0.00577 | -0.0822 | -10.1733
-4 | -0.0003 | 0.00563 | -0.083 | -0.053286
-3.5 | 0.0581 | 0.00552 | -0.0838 | 10.5254
-3 | 0.1168 | 0.00542 | -0.0846 | 21.5498
-2.5 | 0.1755 | 0.00528 | -0.0854 | 33.2386
-2 | 0.2341 | 0.00517 | -0.0863 | 45.2805
-1.5 | 0.2928 | 0.00509 | -0.0872 | 57.5246
-1 | 0.3514 | 0.00502 | -0.088 | 70
-0.5 | 0.4101 | 0.00488 | -0.0889 | 84.0369
0 | 0.4684 | 0.00466 | -0.0898 | 100.515
0.5 | 0.5261 | 0.00439 | -0.0907 | 119.8405
1 | 0.5837 | 0.00408 | -0.0917 | 143.0637
1.5 | 0.6407 | 0.00362 | -0.0926 | 176.989
2 | 0.6986 | 0.00355 | -0.0935 | 196.7887
2.5 | 0.7568 | 0.00351 | -0.0944 | 215.6125
3 | 0.8147 | 0.00354 | -0.0953 | 230.1412
3.5 | 0.8686 | 0.00398 | -0.0955 | 218.2412
4 | 0.9115 | 0.00528 | -0.0941 | 172.6326
4.5 | 0.9568 | 0.00619 | -0.0929 | 154.5719
5.5 | 1.0481 | 0.00754 | -0.0906 | 139.0053
6 | 1.0896 | 0.00822 | -0.0886 | 132.5547
6.5 | 1.1287 | 0.00879 | -0.086 | 128.4073
7 | 1.175 | 0.00932 | -0.0851 | 126.073
7.5 | 1.2114 | 0.00981 | -0.0821 | 123.4862
8 | 1.2363 | 0.01042 | -0.0771 | 118.6468
8.5 | 1.2675 | 0.01111 | -0.0737 | 114.0864
9 | 1.2982 | 0.01195 | -0.0705 | 108.636
9.5 | 1.3314 | 0.0128 | -0.0679 | 104.0156
10 | 1.3607 | 0.01391 | -0.0649 | 97.8217
10.5 | 1.3922 | 0.01501 | -0.0625 | 92.7515
11 | 1.423 | 0.01621 | -0.0602 | 87.7853
11.5 | 1.4526 | 0.01754 | -0.058 | 82.8164
12 | 1.4812 | 0.019 | -0.0557 | 77.9579
12.5 | 1.508 | 0.02061 | -0.0535 | 73.1684
13 | 1.5357 | 0.02223 | -0.0516 | 69.0823
13.5 | 1.5611 | 0.02405 | -0.0495 | 64.9106
14 | 1.5856 | 0.02603 | -0.0476 | 60.9143
14.5 | 1.6071 | 0.02829 | -0.0456 | 56.8081
15 | 1.6309 | 0.03048 | -0.044 | 53.5072
15.5 | 1.652 | 0.03292 | -0.0424 | 50.1823
16 | 1.6732 | 0.03543 | -0.0409 | 47.2255
16.5 | 1.6891 | 0.03847 | -0.0393 | 43.9069
17 | 1.7084 | 0.04129 | -0.0381 | 41.3756
17.5 | 1.7271 | 0.04425 | -0.037 | 39.0305
18 | 1.7424 | 0.04763 | -0.0361 | 36.582
18.5 | 1.7535 | 0.05152 | -0.0352 | 34.0353
19 | 1.7649 | 0.05554 | -0.0346 | 31.7771
19.5 | 1.7752 | 0.05979 | -0.0343 | 29.6906
20 | 1.7853 | 0.06418 | -0.0342 | 27.8171

## 107. Re 10M Mach 0.10 (1)
BIGFOIL.COM POLAR EXPORT
NACA65-614 a=0.5
NACA65-614 a=0.5 |  |  |  | Cl Max: | 1.491 | at alpha= | 11 | deg
JavaFoil+Calcfoil stall+Eppler ext transition |  |  |  | L/D Max: | 160.958 | at alpha= | 3 | deg
Re: | 10000000 |  |  | Cd Min: | 0.00468 | at alpha= | 0 | deg
Mach: | 0.1 |  |  | Cl=0 at alpha= | -3.9083 | deg
|  |  |  | @ Cl=0.1, Cd= | 0.005911
|  |  |  | @ Cl=0.4, Cd= | 0.0050869
|  |  |  | @ Cl=0.6, Cd= | 0.0048326
alpha (deg) | Cl | Cd | Cm | Cl/Cd
-15 | -0.506 | 0.10574 | -0.03 | -4.789
-14.5 | -0.517 | 0.09937 | -0.031 | -5.2
-14 | -0.525 | 0.09529 | -0.031 | -5.505
-13.5 | -0.531 | 0.08847 | -0.032 | -5.998
-13 | -0.534 | 0.08336 | -0.033 | -6.401
-12.5 | -0.534 | 0.07837 | -0.033 | -6.808
-12 | -0.53 | 0.07376 | -0.034 | -7.183
-11.5 | -0.523 | 0.06851 | -0.035 | -7.638
-11 | -0.513 | 0.06319 | -0.037 | -8.125
-10.5 | -0.499 | 0.05946 | -0.038 | -8.39
-10 | -0.567 | 0.01155 | -0.064 | -49.038
-9.5 | -0.561 | 0.00835 | -0.068 | -67.102
-9 | -0.527 | 0.00803 | -0.068 | -65.67
-8.5 | -0.489 | 0.00767 | -0.069 | -63.764
-8 | -0.447 | 0.00733 | -0.07 | -60.992
-7.5 | -0.401 | 0.00714 | -0.071 | -56.186
-7 | -0.352 | 0.00696 | -0.071 | -50.566
-6.5 | -0.3 | 0.00676 | -0.072 | -44.33
-6 | -0.245 | 0.00661 | -0.073 | -37.001
-5.5 | -0.188 | 0.00644 | -0.074 | -29.174
-5 | -0.13 | 0.00634 | -0.074 | -20.516
-4.5 | -0.071 | 0.00623 | -0.075 | -11.396
-4 | -0.011 | 0.00611 | -0.076 | -1.844
-3.5 | 0.049 | 0.00603 | -0.077 | 8.113
-3 | 0.109 | 0.00589 | -0.077 | 18.591
-2.5 | 0.17 | 0.00581 | -0.078 | 29.33
-2 | 0.231 | 0.00571 | -0.079 | 40.532
-1.5 | 0.292 | 0.00566 | -0.08 | 51.698
-1 | 0.354 | 0.00566 | -0.08 | 62.621
-0.5 | 0.415 | 0.0049 | -0.081 | 84.758
0 | 0.476 | 0.00468 | -0.082 | 101.776
0.5 | 0.537 | 0.00475 | -0.083 | 113.134
1 | 0.598 | 0.00483 | -0.084 | 123.911
1.5 | 0.659 | 0.00491 | -0.084 | 134.077
2 | 0.719 | 0.00505 | -0.085 | 142.389
2.5 | 0.78 | 0.00525 | -0.086 | 148.529
3 | 0.84 | 0.00522 | -0.087 | 160.958
3.5 | 0.899 | 0.00561 | -0.087 | 160.253
4 | 0.958 | 0.00639 | -0.088 | 149.974
4.5 | 1.008 | 0.00695 | -0.088 | 145.158
5 | 1.063 | 0.00754 | -0.089 | 140.848
5.5 | 1.115 | 0.00821 | -0.09 | 135.748
6 | 1.166 | 0.00902 | -0.09 | 129.184
6.5 | 1.212 | 0.01101 | -0.091 | 110.064
7 | 1.26 | 0.01151 | -0.091 | 109.513
7.5 | 1.306 | 0.01205 | -0.092 | 108.365
8 | 1.349 | 0.01262 | -0.092 | 106.864
8.5 | 1.386 | 0.01321 | -0.093 | 104.935
9 | 1.419 | 0.01386 | -0.094 | 102.384
9.5 | 1.447 | 0.01456 | -0.094 | 99.425
10 | 1.47 | 0.01529 | -0.095 | 96.17
10.5 | 1.485 | 0.01605 | -0.095 | 92.577
11 | 1.491 | 0.0169 | -0.096 | 88.197
11.5 | 1.489 | 0.01778 | -0.097 | 83.736
12 | 1.48 | 0.01882 | -0.097 | 78.638
12.5 | 1.464 | 0.02005 | -0.098 | 73.024
13 | 1.441 | 0.02126 | -0.098 | 67.758
13.5 | 1.411 | 0.02265 | -0.099 | 62.314
14 | 1.376 | 0.02403 | -0.099 | 57.278
14.5 | 1.336 | 0.02563 | -0.1 | 52.127
15 | 1.29 | 0.02811 | -0.1 | 45.899
15.5 | 1.242 | 0.03026 | -0.1 | 41.041
16 | 1.192 | 0.03214 | -0.101 | 37.083

## 108. Re 10M Mach 0.10 (2)
BIGFOIL.COM POLAR EXPORT
NACA65-614 a=0.5
NACA65-614 a=0.5 |  |  |  | Cl Max: | 1.7814 | at alpha= | 20 | deg
XFOIL ncrit=9 |  |  |  | L/D Max: | 231.667 | at alpha= | 3 | deg
Re: | 10000000 |  |  | Cd Min: | 0.06723 | at alpha= | 20 | deg
Mach: | 0.1 |  |  | Cl=0 at alpha= | -3.9975 | deg
|  |  |  | @ Cl=0.1, Cd= | 0.0054529
|  |  |  | @ Cl=0.4, Cd= | 0.0049182
|  |  |  | @ Cl=0.6, Cd= | 0.0039797
alpha (deg) | Cl | Cd | Cm | Cl/Cd
-19.5 | -1.2165 | 0.05307 | -0.0934 | -22.9226
-19 | -1.2526 | 0.04193 | -0.1014 | -29.8736
-18.5 | -1.2861 | 0.03375 | -0.1048 | -38.1067
-18 | -1.3059 | 0.02858 | -0.104 | -45.6928
-17.5 | -1.3177 | 0.02508 | -0.1004 | -52.5399
-17 | -1.3197 | 0.02291 | -0.0947 | -57.6037
-16.5 | -1.3084 | 0.02115 | -0.0894 | -61.8629
-16 | -1.2814 | 0.01927 | -0.0864 | -66.4971
-15.5 | -1.2462 | 0.01771 | -0.0842 | -70.367
-15 | -1.2063 | 0.01629 | -0.0824 | -74.0516
-14.5 | -1.1632 | 0.01502 | -0.081 | -77.4434
-14 | -1.1156 | 0.01406 | -0.0801 | -79.3457
-13.5 | -1.068 | 0.01301 | -0.0791 | -82.0907
-13 | -1.017 | 0.01224 | -0.0786 | -83.0882
-12.5 | -0.9646 | 0.01158 | -0.0782 | -83.2988
-12 | -0.9113 | 0.01097 | -0.0779 | -83.072
-11.5 | -0.8581 | 0.0103 | -0.0777 | -83.3107
-11 | -0.8045 | 0.00962 | -0.0775 | -83.6279
-10.5 | -0.7495 | 0.00911 | -0.0775 | -82.2722
-10 | -0.6944 | 0.00858 | -0.0775 | -80.9324
-9.5 | -0.6385 | 0.00814 | -0.0776 | -78.4398
-9 | -0.5821 | 0.00774 | -0.0779 | -75.2067
-8.5 | -0.5246 | 0.00746 | -0.0782 | -70.3217
-8 | -0.4672 | 0.00717 | -0.0786 | -65.1604
-7.5 | -0.4096 | 0.00692 | -0.0791 | -59.1908
-7 | -0.3514 | 0.0067 | -0.0796 | -52.4478
-6.5 | -0.2931 | 0.00652 | -0.0802 | -44.954
-6 | -0.2346 | 0.00636 | -0.0808 | -36.8868
-5.5 | -0.1763 | 0.00617 | -0.0815 | -28.5737
-5 | -0.1178 | 0.00595 | -0.0821 | -19.7983
-4.5 | -0.0591 | 0.00578 | -0.0828 | -10.2249
-4 | -0.0003 | 0.00564 | -0.0836 | -0.053191
-3.5 | 0.0586 | 0.00553 | -0.0843 | 10.5967
-3 | 0.1177 | 0.00542 | -0.0852 | 21.7159
-2.5 | 0.1767 | 0.00528 | -0.086 | 33.4659
-2 | 0.2358 | 0.00517 | -0.0868 | 45.6093
-1.5 | 0.2948 | 0.0051 | -0.0877 | 57.8039
-1 | 0.3538 | 0.00502 | -0.0886 | 70.4781
-0.5 | 0.4128 | 0.00489 | -0.0895 | 84.4172
0 | 0.4715 | 0.00467 | -0.0904 | 100.9636
0.5 | 0.5295 | 0.0044 | -0.0913 | 120.3409
1 | 0.5875 | 0.00408 | -0.0922 | 143.9951
1.5 | 0.6448 | 0.00362 | -0.0931 | 178.1215
2 | 0.7031 | 0.00355 | -0.094 | 198.0563
2.5 | 0.7618 | 0.00352 | -0.095 | 216.4205
3 | 0.8201 | 0.00354 | -0.0958 | 231.6667
3.5 | 0.8745 | 0.00397 | -0.0961 | 220.2771
4 | 0.9175 | 0.00528 | -0.0946 | 173.7689
4.5 | 0.9624 | 0.00621 | -0.0933 | 154.9758
5.5 | 1.0533 | 0.00759 | -0.0907 | 138.7747
6 | 1.0942 | 0.00829 | -0.0885 | 131.9903
6.5 | 1.1322 | 0.00887 | -0.0857 | 127.6437
7 | 1.1783 | 0.00941 | -0.0847 | 125.2179
7.5 | 1.2084 | 0.00992 | -0.0803 | 121.8145
8 | 1.2357 | 0.0106 | -0.0758 | 116.5755
8.5 | 1.2676 | 0.01134 | -0.0725 | 111.7813
9 | 1.299 | 0.01222 | -0.0694 | 106.3011
9.5 | 1.3321 | 0.01314 | -0.0667 | 101.3775
10 | 1.3618 | 0.0143 | -0.0639 | 95.2308
10.5 | 1.3937 | 0.01543 | -0.0615 | 90.324
11 | 1.4239 | 0.01674 | -0.0591 | 85.0597
11.5 | 1.4532 | 0.01815 | -0.0567 | 80.0661
12 | 1.4815 | 0.0197 | -0.0545 | 75.203
12.5 | 1.5087 | 0.02136 | -0.0523 | 70.632
13 | 1.5361 | 0.02308 | -0.0502 | 66.5555
13.5 | 1.5608 | 0.02505 | -0.0481 | 62.3074
14 | 1.5851 | 0.02714 | -0.0461 | 58.4046
14.5 | 1.6078 | 0.0294 | -0.0442 | 54.6871
15 | 1.6313 | 0.0317 | -0.0426 | 51.4606
15.5 | 1.6515 | 0.03429 | -0.0408 | 48.1627
16 | 1.6726 | 0.03691 | -0.0392 | 45.3156
16.5 | 1.6905 | 0.03989 | -0.0378 | 42.379
17 | 1.7077 | 0.04302 | -0.0365 | 39.6955
17.5 | 1.7238 | 0.04638 | -0.0353 | 37.1669
18 | 1.7372 | 0.05007 | -0.0343 | 34.6954
18.5 | 1.7481 | 0.05418 | -0.0335 | 32.2647
19 | 1.7608 | 0.05824 | -0.0331 | 30.2335
19.5 | 1.772 | 0.06256 | -0.0328 | 28.3248
20 | 1.7814 | 0.06723 | -0.0328 | 26.4971

## 109. Re 10M Mach 0.25 (1)
BIGFOIL.COM POLAR EXPORT
NACA65-614 a=0.5
NACA65-614 a=0.5 |  |  |  | Cl Max: | 1.47 | at alpha= | 10.5 | deg
JavaFoil+Calcfoil stall+Eppler ext transition |  |  |  | L/D Max: | 168.944 | at alpha= | 3.5 | deg
Re: | 10000000 |  |  | Cd Min: | 0.00474 | at alpha= | 0 | deg
Mach: | 0.25 |  |  | Cl=0 at alpha= | -3.9032 | deg
|  |  |  | @ Cl=0.1, Cd= | 0.0059493
|  |  |  | @ Cl=0.4, Cd= | 0.0057029
|  |  |  | @ Cl=0.6, Cd= | 0.0048786
alpha (deg) | Cl | Cd | Cm | Cl/Cd
-14 | -0.316 | 0.10554 | -0.03 | -2.999
-13.5 | -0.353 | 0.09934 | -0.03 | -3.549
-13 | -0.384 | 0.09047 | -0.031 | -4.242
-12.5 | -0.41 | 0.0849 | -0.032 | -4.824
-12 | -0.429 | 0.08049 | -0.032 | -5.335
-11.5 | -0.443 | 0.07547 | -0.032 | -5.872
-11 | -0.451 | 0.06899 | -0.034 | -6.538
-10.5 | -0.452 | 0.06502 | -0.035 | -6.946
-10 | -0.446 | 0.05975 | -0.037 | -7.472
-9.5 | -0.435 | 0.05507 | -0.039 | -7.895
-9 | -0.513 | 0.00852 | -0.07 | -60.161
-8.5 | -0.482 | 0.00803 | -0.071 | -60.113
-8 | -0.359 | 0.0482 | -0.036 | -7.452
-7.5 | -0.403 | 0.00728 | -0.073 | -55.366
-7 | -0.356 | 0.00707 | -0.073 | -50.351
-6.5 | -0.305 | 0.00688 | -0.074 | -44.245
-6 | -0.25 | 0.00674 | -0.075 | -37.029
-5.5 | -0.192 | 0.00657 | -0.076 | -29.241
-5 | -0.133 | 0.00643 | -0.076 | -20.703
-4.5 | -0.073 | 0.00632 | -0.077 | -11.512
-4 | -0.012 | 0.00614 | -0.078 | -1.883
-3.5 | 0.05 | 0.00603 | -0.079 | 8.317
-3 | 0.112 | 0.00593 | -0.079 | 18.94
-2.5 | 0.175 | 0.00586 | -0.08 | 29.839
-2 | 0.238 | 0.00579 | -0.081 | 41.048
-1.5 | 0.3 | 0.00572 | -0.082 | 52.558
-1 | 0.364 | 0.00568 | -0.083 | 64.11
-0.5 | 0.427 | 0.00572 | -0.083 | 74.667
0 | 0.49 | 0.00474 | -0.084 | 103.267
0.5 | 0.552 | 0.00481 | -0.085 | 114.846
1 | 0.615 | 0.0049 | -0.086 | 125.301
1.5 | 0.677 | 0.00498 | -0.087 | 135.807
2 | 0.739 | 0.00513 | -0.087 | 144.102
2.5 | 0.802 | 0.00534 | -0.088 | 150.173
3 | 0.863 | 0.0053 | -0.089 | 162.783
3.5 | 0.923 | 0.00546 | -0.09 | 168.944
4 | 0.982 | 0.00658 | -0.09 | 149.297
4.5 | 1.033 | 0.0072 | -0.091 | 143.562
5 | 1.088 | 0.00787 | -0.091 | 138.23
5.5 | 1.141 | 0.00868 | -0.092 | 131.461
6 | 1.19 | 0.01091 | -0.092 | 109.041
6.5 | 1.239 | 0.01158 | -0.093 | 106.979
7 | 1.287 | 0.01216 | -0.093 | 105.838
7.5 | 1.331 | 0.01275 | -0.094 | 104.386
8 | 1.372 | 0.01337 | -0.095 | 102.618
8.5 | 1.406 | 0.01409 | -0.095 | 99.825
9 | 1.434 | 0.01485 | -0.096 | 96.582
9.5 | 1.455 | 0.0156 | -0.097 | 93.277
10 | 1.469 | 0.01648 | -0.097 | 89.134
10.5 | 1.47 | 0.01749 | -0.098 | 84.021
11 | 1.457 | 0.01851 | -0.098 | 78.731
11.5 | 1.432 | 0.01984 | -0.099 | 72.166
12 | 1.395 | 0.02131 | -0.099 | 65.44
12.5 | 1.346 | 0.02257 | -0.1 | 59.623
13 | 1.285 | 0.02429 | -0.1 | 52.882
13.5 | 1.212 | 0.02632 | -0.101 | 46.056
14 | 1.129 | 0.02868 | -0.101 | 39.385
14.5 | 1.034 | 0.03269 | -0.101 | 31.631
15 | 0.928 | 0.03864 | -0.1 | 24.031
15.5 | 0.725 | 0.10879 | -0.066 | 6.667

## 110. Re 10M Mach 0.25 (2)
BIGFOIL.COM POLAR EXPORT
NACA65-614 a=0.5
NACA65-614 a=0.5 |  |  |  | Cl Max: | 1.7377 | at alpha= | 19.5 | deg
XFOIL ncrit=9 |  |  |  | L/D Max: | 237.346 | at alpha= | 3 | deg
Re: | 10000000 |  |  | Cd Min: | 0.19555 | at alpha= | -18.5 | deg
Mach: | 0.25 |  |  | Cl=0 at alpha= | -3.9984 | deg
|  |  |  | @ Cl=0.1, Cd= | 0.0054938
|  |  |  | @ Cl=0.4, Cd= | 0.0049798
|  |  |  | @ Cl=0.6, Cd= | 0.0041478
alpha (deg) | Cl | Cd | Cm | Cl/Cd
-18.5 | -0.474 | 0.19555 | -0.0109 | -2.4239
-18 | -0.4622 | 0.18649 | -0.0158 | -2.4784
-17 | -0.4616 | 0.16214 | -0.028 | -2.8469
-16.5 | -0.4665 | 0.14991 | -0.0346 | -3.1119
-16 | -0.4555 | 0.14196 | -0.0395 | -3.2087
-15 | -0.9125 | 0.04292 | -0.1099 | -21.2605
-14.5 | -0.9882 | 0.03217 | -0.1142 | -30.7181
-14 | -1.0321 | 0.02744 | -0.1076 | -37.613
-13.5 | -1.0688 | 0.02117 | -0.0998 | -50.4865
-13 | -1.0447 | 0.01774 | -0.096 | -58.8895
-12.5 | -1.0047 | 0.0153 | -0.0931 | -65.6667
-12 | -0.9553 | 0.01364 | -0.0909 | -70.0367
-11.5 | -0.9017 | 0.01234 | -0.0892 | -73.0713
-11 | -0.8453 | 0.01134 | -0.0878 | -74.5414
-10.5 | -0.7871 | 0.01054 | -0.0867 | -74.6774
-10 | -0.7294 | 0.00964 | -0.0857 | -75.6639
-9.5 | -0.6705 | 0.00895 | -0.085 | -74.9162
-9 | -0.6111 | 0.00834 | -0.0844 | -73.2734
-8.5 | -0.551 | 0.00783 | -0.084 | -70.3704
-8 | -0.4899 | 0.0075 | -0.0839 | -65.32
-7.5 | -0.4288 | 0.00719 | -0.0839 | -59.6384
-7 | -0.3676 | 0.0069 | -0.084 | -53.2754
-6.5 | -0.3062 | 0.00667 | -0.0843 | -45.907
-6 | -0.2449 | 0.00649 | -0.0846 | -37.735
-5.5 | -0.1832 | 0.00635 | -0.0851 | -28.8504
-5 | -0.1225 | 0.00605 | -0.0855 | -20.2479
-4.5 | -0.0614 | 0.00586 | -0.0861 | -10.4778
-4 | -0.0002 | 0.00571 | -0.0867 | -0.035026
-3.5 | 0.061 | 0.00557 | -0.0874 | 10.9515
-3 | 0.1224 | 0.00545 | -0.0882 | 22.4587
-2.5 | 0.1836 | 0.00532 | -0.089 | 34.5113
-2 | 0.2447 | 0.00522 | -0.0898 | 46.8774
-1.5 | 0.3058 | 0.00515 | -0.0907 | 59.3786
-1 | 0.367 | 0.00505 | -0.0916 | 72.6733
-0.5 | 0.4281 | 0.00492 | -0.0925 | 87.0122
0 | 0.4888 | 0.00472 | -0.0934 | 103.5593
0.5 | 0.5487 | 0.00443 | -0.0944 | 123.86
1 | 0.6087 | 0.0041 | -0.0953 | 148.4634
1.5 | 0.668 | 0.00365 | -0.0963 | 183.0137
2 | 0.7283 | 0.00358 | -0.0972 | 203.4358
2.5 | 0.7892 | 0.00354 | -0.0982 | 222.9379
3 | 0.8497 | 0.00358 | -0.099 | 237.3464
3.5 | 0.9072 | 0.0039 | -0.0994 | 232.6154
4 | 0.95 | 0.00529 | -0.0975 | 179.5841
4.5 | 0.9933 | 0.00635 | -0.0955 | 156.4252
5.5 | 1.0799 | 0.00791 | -0.0912 | 136.5234
6 | 1.1166 | 0.00865 | -0.0877 | 129.0867
6.5 | 1.1484 | 0.00933 | -0.0832 | 123.0868
7 | 1.1729 | 0.01006 | -0.0776 | 116.5905
7.5 | 1.2044 | 0.01089 | -0.0737 | 110.5969
8 | 1.2369 | 0.01184 | -0.0702 | 104.4679
8.5 | 1.2699 | 0.0129 | -0.067 | 98.4419
9 | 1.3037 | 0.01403 | -0.0642 | 92.9223
9.5 | 1.3373 | 0.01526 | -0.0615 | 87.6343
10 | 1.3671 | 0.01677 | -0.0585 | 81.5206
10.5 | 1.4003 | 0.01818 | -0.0561 | 77.0242
11 | 1.4294 | 0.01991 | -0.0534 | 71.7931
11.5 | 1.4582 | 0.02172 | -0.0508 | 67.1363
12 | 1.487 | 0.02363 | -0.0484 | 62.9285
12.5 | 1.5156 | 0.02563 | -0.0461 | 59.1338
13 | 1.5405 | 0.02796 | -0.0436 | 55.0966
13.5 | 1.5649 | 0.0304 | -0.0413 | 51.477
14 | 1.5901 | 0.03289 | -0.0391 | 48.346
14.5 | 1.6117 | 0.0357 | -0.0369 | 45.1457
15 | 1.6311 | 0.03882 | -0.0348 | 42.017
15.5 | 1.6523 | 0.04189 | -0.033 | 39.4438
16 | 1.6688 | 0.04553 | -0.0312 | 36.6528
16.5 | 1.6825 | 0.04956 | -0.0296 | 33.9487
17 | 1.6969 | 0.0537 | -0.0283 | 31.5996
17.5 | 1.711 | 0.05806 | -0.0273 | 29.4695
18 | 1.7223 | 0.06284 | -0.0267 | 27.4077
18.5 | 1.7313 | 0.06811 | -0.0264 | 25.4192
19 | 1.7364 | 0.074 | -0.0264 | 23.4649
19.5 | 1.7377 | 0.08062 | -0.0271 | 21.5542
20 | 1.7343 | 0.08809 | -0.0283 | 19.6878

## 111. Re 10M Mach 0.50 (1)
BIGFOIL.COM POLAR EXPORT
NACA65-614 a=0.5
NACA65-614 a=0.5 |  |  |  | Cl Max: | 1.41 | at alpha= | 8 | deg
JavaFoil+Calcfoil stall+Eppler ext transition |  |  |  | L/D Max: | 161.498 | at alpha= | 2 | deg
Re: | 10000000 |  |  | Cd Min: | 0.00498 | at alpha= | 0 | deg
Mach: | 0.5 |  |  | Cl=0 at alpha= | -3.9058 | deg
|  |  |  | @ Cl=0.1, Cd= | 0.0062171
|  |  |  | @ Cl=0.4, Cd= | 0.0058939
|  |  |  | @ Cl=0.6, Cd= | 0.005086
alpha (deg) | Cl | Cd | Cm | Cl/Cd
-20 | -0.903 | 0.14801 | -0.038 | -6.1
-19.5 | -0.875 | 0.14268 | -0.038 | -6.131
-19 | -0.845 | 0.13741 | -0.038 | -6.151
-18.5 | -0.816 | 0.13518 | -0.037 | -6.037
-18 | -0.788 | 0.12712 | -0.037 | -6.2
-17.5 | -0.761 | 0.12034 | -0.037 | -6.321
-17 | -0.733 | 0.12633 | -0.038 | -5.802
-16.5 | -0.705 | 0.12002 | -0.038 | -5.876
-16 | -0.677 | 0.11342 | -0.037 | -5.965
-15.5 | -0.649 | 0.10573 | -0.038 | -6.141
-15 | -0.623 | 0.09585 | -0.04 | -6.505
-14.5 | -0.596 | 0.09042 | -0.041 | -6.594
-14 | -0.57 | 0.08353 | -0.043 | -6.824
-13.5 | -0.536 | 0.0945 | -0.038 | -5.676
-13 | -0.509 | 0.08833 | -0.038 | -5.76
-12.5 | -0.482 | 0.07966 | -0.04 | -6.047
-12 | -0.455 | 0.07313 | -0.041 | -6.217
-11.5 | -0.424 | 0.09174 | -0.037 | -4.62
-11 | -0.406 | 0.0565 | -0.05 | -7.184
-10.5 | -0.435 | 0.01378 | -0.072 | -31.577
-10 | -0.34 | 0.06855 | -0.037 | -4.962
-9.5 | -0.312 | 0.06131 | -0.038 | -5.096
-9 | -0.285 | 0.05623 | -0.04 | -5.067
-8.5 | -0.257 | 0.05169 | -0.042 | -4.979
-8 | -0.233 | 0.04373 | -0.05 | -5.317
-7.5 | -0.249 | 0.00819 | -0.081 | -30.414
-7 | -0.172 | 0.05148 | -0.036 | -3.346
-6.5 | -0.235 | 0.0423 | -0.042 | -5.545
-6 | -0.257 | 0.00734 | -0.084 | -35.018
-5.5 | -0.205 | 0.00711 | -0.084 | -28.767
-5 | -0.144 | 0.00688 | -0.085 | -20.995
-4.5 | -0.08 | 0.00667 | -0.086 | -11.948
-4 | -0.013 | 0.00651 | -0.087 | -1.959
-3.5 | 0.056 | 0.0063 | -0.088 | 8.819
-3 | 0.125 | 0.00617 | -0.089 | 20.245
-2.5 | 0.195 | 0.00604 | -0.09 | 32.258
-2 | 0.265 | 0.00597 | -0.091 | 44.374
-1.5 | 0.335 | 0.00593 | -0.091 | 56.599
-1 | 0.407 | 0.00589 | -0.092 | 69.127
-0.5 | 0.477 | 0.00594 | -0.093 | 80.288
0 | 0.547 | 0.00498 | -0.094 | 109.998
0.5 | 0.617 | 0.00512 | -0.095 | 120.661
1 | 0.687 | 0.00525 | -0.096 | 130.978
1.5 | 0.756 | 0.00519 | -0.097 | 145.512
2 | 0.824 | 0.0051 | -0.097 | 161.498
2.5 | 0.892 | 0.00569 | -0.098 | 156.731
3 | 0.959 | 0.00595 | -0.099 | 161.021
3.5 | 1.022 | 0.00713 | -0.099 | 143.363
4 | 1.088 | 0.00763 | -0.1 | 142.643
4.5 | 1.14 | 0.00861 | -0.1 | 132.344
5 | 1.199 | 0.00962 | -0.101 | 124.585
5.5 | 1.253 | 0.0109 | -0.101 | 115.006
6 | 1.301 | 0.0138 | -0.102 | 94.268
6.5 | 1.346 | 0.01462 | -0.103 | 92.045
7 | 1.382 | 0.01561 | -0.103 | 88.564
7.5 | 1.406 | 0.01672 | -0.104 | 84.059
8 | 1.41 | 0.01795 | -0.105 | 78.531
8.5 | 1.36 | 0.0194 | -0.105 | 70.141
9 | 1.105 | 0.02193 | -0.106 | 50.379
9.5 | 0.873 | 0.02272 | -0.106 | 38.416
10 | 0.9 | 0.02523 | -0.107 | 35.687
10.5 | 0.933 | 0.02496 | -0.108 | 37.377
11 | 0.962 | 0.02708 | -0.108 | 35.51
11.5 | 0.987 | 0.03087 | -0.108 | 31.964
12 | 1.021 | 0.02949 | -0.11 | 34.619
12.5 | 1.048 | 0.03244 | -0.11 | 32.305
13 | 1.071 | 0.03708 | -0.11 | 28.876

## 112. Re 10M Mach 0.50 (2)
BIGFOIL.COM POLAR EXPORT
NACA65-614 a=0.5
NACA65-614 a=0.5 |  |  |  | Cl Max: | 1.475 | at alpha= | 12 | deg
XFOIL ncrit=9 |  |  |  | L/D Max: | 268.702 | at alpha= | 3.5 | deg
Re: | 10000000 |  |  | Cd Min: | 0.24397 | at alpha= | -20 | deg
Mach: | 0.5 |  |  | Cl=0 at alpha= | -4.0021 | deg
|  |  |  | @ Cl=0.1, Cd= | 0.0057938
|  |  |  | @ Cl=0.4, Cd= | 0.0052209
|  |  |  | @ Cl=0.6, Cd= | 0.0048186
alpha (deg) | Cl | Cd | Cm | Cl/Cd
-20 | -0.5422 | 0.24397 | 0.0076 | -2.2224
-19.5 | -0.5198 | 0.23572 | 0.0024 | -2.2052
-19 | -0.4975 | 0.22739 | -0.0027 | -2.1879
-18.5 | -0.4751 | 0.21931 | -0.0078 | -2.1663
-18 | -0.4538 | 0.21078 | -0.0129 | -2.153
-17.5 | -0.4337 | 0.20186 | -0.018 | -2.1485
-17 | -0.4129 | 0.19343 | -0.0231 | -2.1346
-16.5 | -0.39 | 0.18605 | -0.0279 | -2.0962
-16 | -0.3662 | 0.17911 | -0.0327 | -2.0446
-15.5 | -0.3504 | 0.16939 | -0.0378 | -2.0686
-15 | -0.3312 | 0.16117 | -0.0426 | -2.055
-14.5 | -0.315 | 0.15219 | -0.0477 | -2.0698
-14 | -0.2988 | 0.14374 | -0.0527 | -2.0788
-13.5 | -0.2838 | 0.13521 | -0.0576 | -2.099
-13 | -0.2694 | 0.12691 | -0.0625 | -2.1228
-12.5 | -0.2596 | 0.11783 | -0.0677 | -2.2032
-12 | -0.263 | 0.10681 | -0.074 | -2.4623
-11.5 | -0.2636 | 0.09711 | -0.0799 | -2.7144
-11 | -0.2592 | 0.0887 | -0.0851 | -2.9222
-10.5 | -0.258 | 0.08024 | -0.0904 | -3.2154
-10 | -0.2692 | 0.0706 | -0.0966 | -3.813
-9.5 | -0.2831 | 0.06114 | -0.1031 | -4.6304
-9 | -0.3015 | 0.05046 | -0.1124 | -5.975
-8 | -0.3594 | 0.03474 | -0.1174 | -10.3454
-7.5 | -0.3692 | 0.02683 | -0.1155 | -13.7607
-7 | -0.3714 | 0.01792 | -0.1122 | -20.7254
-6.5 | -0.3586 | 0.00953 | -0.1078 | -37.6285
-6 | -0.2913 | 0.0079 | -0.1051 | -36.8734
-5.5 | -0.2166 | 0.00742 | -0.1036 | -29.1914
-5 | -0.1432 | 0.007 | -0.1026 | -20.4571
-4.5 | -0.072 | 0.00641 | -0.1018 | -11.2324
-4 | 0.0003 | 0.0061 | -0.1016 | 0.04918
-3.5 | 0.0722 | 0.00586 | -0.1016 | 12.3208
-3 | 0.1436 | 0.00569 | -0.102 | 25.2373
-2.5 | 0.2149 | 0.00554 | -0.1025 | 38.7906
-2 | 0.2859 | 0.00539 | -0.1033 | 53.0427
-1.5 | 0.3567 | 0.00527 | -0.1041 | 67.685
-1 | 0.4272 | 0.00519 | -0.1051 | 82.3121
-0.5 | 0.4974 | 0.00512 | -0.1061 | 97.1484
0 | 0.5671 | 0.00498 | -0.1072 | 113.8755
0.5 | 0.6364 | 0.00464 | -0.1083 | 137.1552
1 | 0.7054 | 0.00424 | -0.1094 | 166.3679
1.5 | 0.7736 | 0.00382 | -0.1104 | 202.5131
2 | 0.8436 | 0.00375 | -0.1114 | 224.96
2.5 | 0.9147 | 0.00372 | -0.1125 | 245.8871
3 | 0.9855 | 0.00379 | -0.1133 | 260.0264
3.5 | 1.056 | 0.00393 | -0.114 | 268.7023
4 | 1.1044 | 0.0051 | -0.111 | 216.549
4.5 | 1.1283 | 0.00679 | -0.1038 | 166.1708
5 | 1.132 | 0.00804 | -0.0925 | 140.796
5.5 | 1.1304 | 0.00957 | -0.0812 | 118.1191
6.5 | 1.1579 | 0.01491 | -0.0691 | 77.6593
7 | 1.1856 | 0.01713 | -0.0647 | 69.2119
7.5 | 1.2208 | 0.01915 | -0.0613 | 63.7493
8 | 1.2565 | 0.02123 | -0.058 | 59.1851
8.5 | 1.2908 | 0.02347 | -0.0545 | 54.9979
9 | 1.3279 | 0.0257 | -0.0513 | 51.6693
9.5 | 1.3614 | 0.02818 | -0.0477 | 48.3109
10 | 1.39 | 0.03101 | -0.0437 | 44.8243
10.5 | 1.4219 | 0.03376 | -0.0399 | 42.1179
11 | 1.4491 | 0.03693 | -0.0359 | 39.2391
11.5 | 1.4692 | 0.04074 | -0.0316 | 36.0628
12 | 1.475 | 0.04583 | -0.0271 | 32.1842
12.5 | 1.4584 | 0.053 | -0.023 | 27.517
13 | 1.4348 | 0.06134 | -0.02 | 23.3909
13.5 | 1.4086 | 0.07074 | -0.0187 | 19.9124
14 | 1.3756 | 0.08193 | -0.0197 | 16.7899
14.5 | 1.342 | 0.09447 | -0.0231 | 14.2056
15 | 1.3068 | 0.10843 | -0.029 | 12.052
15.5 | 1.2757 | 0.12292 | -0.0366 | 10.3783
16 | 1.2472 | 0.13793 | -0.0458 | 9.0423
16.5 | 1.2247 | 0.15284 | -0.0555 | 8.013
17 | 1.2081 | 0.16737 | -0.0653 | 7.2181

## 113. Re 12M Mach 0.00 (1)
BIGFOIL.COM POLAR EXPORT
NACA65-614 a=0.5
NACA65-614 a=0.5 |  |  |  | Cl Max: | 1.497 | at alpha= | 11.5 | deg
JavaFoil+Calcfoil stall+Eppler ext transition |  |  |  | L/D Max: | 154.994 | at alpha= | 3.5 | deg
Re: | 12000000 |  |  | Cd Min: | 0.00475 | at alpha= | 0.5 | deg
Mach: | 0 |  |  | Cl=0 at alpha= | -3.9083 | deg
|  |  |  | @ Cl=0.1, Cd= | 0.005769
|  |  |  | @ Cl=0.4, Cd= | 0.0051413
|  |  |  | @ Cl=0.6, Cd= | 0.0048333
alpha (deg) | Cl | Cd | Cm | Cl/Cd
-15 | -0.536 | 0.10266 | -0.031 | -5.217
-14.5 | -0.543 | 0.09678 | -0.031 | -5.608
-14 | -0.548 | 0.09294 | -0.031 | -5.891
-13.5 | -0.551 | 0.08598 | -0.033 | -6.404
-13 | -0.551 | 0.08145 | -0.033 | -6.764
-12.5 | -0.548 | 0.07672 | -0.034 | -7.144
-12 | -0.542 | 0.07194 | -0.035 | -7.536
-11.5 | -0.533 | 0.06672 | -0.037 | -7.995
-11 | -0.521 | 0.0623 | -0.038 | -8.363
-10.5 | -0.507 | 0.05608 | -0.041 | -9.036
-10 | -0.593 | 0.00854 | -0.067 | -69.527
-9.5 | -0.563 | 0.00809 | -0.067 | -69.633
-9 | -0.528 | 0.00776 | -0.068 | -68.097
-8.5 | -0.489 | 0.00739 | -0.069 | -66.225
-8 | -0.447 | 0.00713 | -0.07 | -62.627
-7.5 | -0.4 | 0.0069 | -0.07 | -58.042
-7 | -0.351 | 0.00679 | -0.071 | -51.696
-6.5 | -0.299 | 0.0066 | -0.072 | -45.215
-6 | -0.244 | 0.00641 | -0.072 | -38.026
-5.5 | -0.187 | 0.00631 | -0.073 | -29.653
-5 | -0.129 | 0.00619 | -0.074 | -20.906
-4.5 | -0.071 | 0.00606 | -0.075 | -11.648
-4 | -0.011 | 0.00596 | -0.075 | -1.884
-3.5 | 0.049 | 0.00582 | -0.076 | 8.368
-3 | 0.109 | 0.00576 | -0.077 | 18.924
-2.5 | 0.169 | 0.00569 | -0.078 | 29.765
-2 | 0.23 | 0.00566 | -0.078 | 40.659
-1.5 | 0.291 | 0.00562 | -0.079 | 51.797
-1 | 0.353 | 0.00558 | -0.08 | 63.208
-0.5 | 0.413 | 0.00502 | -0.081 | 82.322
0 | 0.474 | 0.00493 | -0.082 | 96.224
0.5 | 0.535 | 0.00475 | -0.082 | 112.605
1 | 0.595 | 0.00482 | -0.083 | 123.37
1.5 | 0.655 | 0.00498 | -0.084 | 131.741
2 | 0.716 | 0.00506 | -0.085 | 141.474
2.5 | 0.776 | 0.00552 | -0.085 | 140.669
3 | 0.835 | 0.00576 | -0.086 | 145.021
3.5 | 0.895 | 0.00577 | -0.087 | 154.994
4 | 0.953 | 0.00678 | -0.087 | 140.436
4.5 | 1.003 | 0.00728 | -0.088 | 137.769
5 | 1.058 | 0.00771 | -0.089 | 137.16
5.5 | 1.11 | 0.00835 | -0.089 | 133.023
6 | 1.159 | 0.01007 | -0.09 | 115.05
6.5 | 1.209 | 0.01062 | -0.09 | 113.805
7 | 1.257 | 0.01107 | -0.091 | 113.503
7.5 | 1.302 | 0.01158 | -0.091 | 112.456
8 | 1.346 | 0.01213 | -0.092 | 110.953
8.5 | 1.384 | 0.01272 | -0.093 | 108.842
9 | 1.418 | 0.0133 | -0.093 | 106.553
9.5 | 1.447 | 0.01392 | -0.094 | 103.907
10 | 1.471 | 0.0146 | -0.095 | 100.753
10.5 | 1.488 | 0.01535 | -0.095 | 96.918
11 | 1.496 | 0.01611 | -0.096 | 92.89
11.5 | 1.497 | 0.01696 | -0.096 | 88.278
12 | 1.491 | 0.01795 | -0.097 | 83.093
12.5 | 1.479 | 0.01899 | -0.097 | 77.883
13 | 1.461 | 0.02012 | -0.098 | 72.593
13.5 | 1.436 | 0.02139 | -0.099 | 67.147
14 | 1.407 | 0.02268 | -0.099 | 62.03
14.5 | 1.372 | 0.02412 | -0.1 | 56.885
15 | 1.332 | 0.02632 | -0.1 | 50.617
15.5 | 1.29 | 0.02819 | -0.1 | 45.762
16 | 1.247 | 0.02934 | -0.101 | 42.49
16.5 | 1.197 | 0.03264 | -0.101 | 36.685

## 114. Re 12M Mach 0.00 (2)
BIGFOIL.COM POLAR EXPORT
NACA65-614 a=0.5
NACA65-614 a=0.5 |  |  |  | Cl Max: | 1.8065 | at alpha= | 20 | deg
XFOIL ncrit=9 |  |  |  | L/D Max: | 227.57 | at alpha= | 3 | deg
Re: | 12000000 |  |  | Cd Min: | 0.0616 | at alpha= | 20 | deg
Mach: | 0 |  |  | Cl=0 at alpha= | -3.9923 | deg
|  |  |  | @ Cl=0.1, Cd= | 0.0052653
|  |  |  | @ Cl=0.4, Cd= | 0.0047595
|  |  |  | @ Cl=0.6, Cd= | 0.003992
alpha (deg) | Cl | Cd | Cm | Cl/Cd
-20 | -1.3882 | 0.03537 | -0.1013 | -39.248
-19.5 | -1.4142 | 0.02922 | -0.1016 | -48.3984
-19 | -1.4076 | 0.0265 | -0.1001 | -53.117
-18.5 | -1.4058 | 0.02397 | -0.0969 | -58.6483
-18 | -1.4025 | 0.02204 | -0.092 | -63.6343
-16 | -1.289 | 0.01698 | -0.0803 | -75.9128
-15.5 | -1.2481 | 0.0158 | -0.079 | -78.9937
-15 | -1.2048 | 0.0147 | -0.0778 | -81.9592
-14.5 | -1.1597 | 0.01364 | -0.0769 | -85.022
-14 | -1.111 | 0.01288 | -0.0764 | -86.2578
-13.5 | -1.0626 | 0.01198 | -0.0759 | -88.6978
-13 | -1.0113 | 0.01136 | -0.0756 | -89.0229
-12.5 | -0.9588 | 0.0108 | -0.0755 | -88.7778
-12 | -0.9057 | 0.0103 | -0.0755 | -87.932
-11.5 | -0.8526 | 0.0097 | -0.0755 | -87.8969
-11 | -0.7993 | 0.00912 | -0.0755 | -87.6425
-10.5 | -0.7446 | 0.00866 | -0.0757 | -85.9815
-10 | -0.6899 | 0.00818 | -0.0759 | -84.3399
-9.5 | -0.6344 | 0.00779 | -0.0762 | -81.4377
-9 | -0.5785 | 0.0074 | -0.0765 | -78.1757
-8.5 | -0.5216 | 0.00714 | -0.077 | -73.0532
-8 | -0.4645 | 0.00691 | -0.0775 | -67.2214
-7.5 | -0.4074 | 0.00664 | -0.0781 | -61.3554
-7 | -0.3498 | 0.00642 | -0.0787 | -54.486
-6.5 | -0.2919 | 0.00626 | -0.0793 | -46.6294
-6 | -0.2339 | 0.00611 | -0.08 | -38.2815
-5.5 | -0.1755 | 0.00597 | -0.0807 | -29.397
-5 | -0.1175 | 0.00575 | -0.0814 | -20.4348
-4.5 | -0.0593 | 0.0056 | -0.0822 | -10.5893
-4 | -0.0009 | 0.00546 | -0.0829 | -0.16484
-2.5 | 0.1753 | 0.00512 | -0.0854 | 34.2383
-2 | 0.234 | 0.00503 | -0.0863 | 46.5209
-1.5 | 0.2927 | 0.00496 | -0.0872 | 59.0121
-1 | 0.3516 | 0.00485 | -0.0881 | 72.4948
-0.5 | 0.4104 | 0.00474 | -0.089 | 86.5823
0 | 0.4686 | 0.0046 | -0.0899 | 101.8696
1 | 0.5848 | 0.00411 | -0.0917 | 142.2871
1.5 | 0.6415 | 0.00367 | -0.0926 | 174.7956
2 | 0.6995 | 0.00351 | -0.0936 | 199.2877
2.5 | 0.7575 | 0.00349 | -0.0945 | 217.0487
3 | 0.8147 | 0.00358 | -0.0953 | 227.5698
3.5 | 0.8641 | 0.00441 | -0.0949 | 195.941
4 | 0.9082 | 0.00556 | -0.0936 | 163.3453
5 | 1.0031 | 0.00692 | -0.0919 | 144.9566
5.5 | 1.0487 | 0.00755 | -0.0907 | 138.9007
6 | 1.093 | 0.00814 | -0.0892 | 134.2752
6.5 | 1.1356 | 0.00866 | -0.0874 | 131.1316
7 | 1.1744 | 0.00907 | -0.0847 | 129.4818
7.5 | 1.2231 | 0.00952 | -0.0844 | 128.4769
8 | 1.2501 | 0.01002 | -0.0795 | 124.7605
8.5 | 1.2783 | 0.0107 | -0.0754 | 119.4673
9 | 1.3108 | 0.01141 | -0.0723 | 114.8817
9.5 | 1.3428 | 0.01225 | -0.0694 | 109.6163
10 | 1.3724 | 0.01329 | -0.0664 | 103.2656
10.5 | 1.4053 | 0.01428 | -0.0641 | 98.4104
11 | 1.4346 | 0.0155 | -0.0615 | 92.5548
11.5 | 1.4641 | 0.0168 | -0.0592 | 87.1488
12 | 1.4929 | 0.01821 | -0.0569 | 81.9824
12.5 | 1.522 | 0.01966 | -0.0549 | 77.4161
13 | 1.549 | 0.02128 | -0.0528 | 72.7914
13.5 | 1.573 | 0.02316 | -0.0505 | 67.9188
14 | 1.5981 | 0.02506 | -0.0486 | 63.7709
14.5 | 1.6227 | 0.02708 | -0.0468 | 59.9225
15 | 1.6459 | 0.02924 | -0.0451 | 56.2893
15.5 | 1.6658 | 0.03173 | -0.0432 | 52.4992
16 | 1.6876 | 0.03411 | -0.0417 | 49.4752
16.5 | 1.7067 | 0.03683 | -0.0402 | 46.3399
17 | 1.7242 | 0.03976 | -0.0388 | 43.3652
17.5 | 1.7411 | 0.04282 | -0.0376 | 40.6609
18 | 1.7554 | 0.04625 | -0.0365 | 37.9546
18.5 | 1.7676 | 0.04997 | -0.0355 | 35.3732
19 | 1.7822 | 0.05357 | -0.0349 | 33.2686
19.5 | 1.7959 | 0.05737 | -0.0345 | 31.3038
20 | 1.8065 | 0.0616 | -0.0343 | 29.3263

## 115. Re 12M Mach 0.10 (1)
BIGFOIL.COM POLAR EXPORT
NACA65-614 a=0.5
NACA65-614 a=0.5 |  |  |  | Cl Max: | 1.493 | at alpha= | 11 | deg
JavaFoil+Calcfoil stall+Eppler ext transition |  |  |  | L/D Max: | 154.85 | at alpha= | 3.5 | deg
Re: | 12000000 |  |  | Cd Min: | 0.00477 | at alpha= | 0.5 | deg
Mach: | 0.1 |  |  | Cl=0 at alpha= | -3.9083 | deg
|  |  |  | @ Cl=0.1, Cd= | 0.0057695
|  |  |  | @ Cl=0.4, Cd= | 0.0051903
|  |  |  | @ Cl=0.6, Cd= | 0.0048536
alpha (deg) | Cl | Cd | Cm | Cl/Cd
-15 | -0.507 | 0.10438 | -0.031 | -4.853
-14.5 | -0.517 | 0.0993 | -0.031 | -5.204
-14 | -0.525 | 0.09414 | -0.031 | -5.574
-13.5 | -0.531 | 0.08703 | -0.032 | -6.1
-13 | -0.534 | 0.0821 | -0.033 | -6.504
-12.5 | -0.534 | 0.07729 | -0.034 | -6.904
-12 | -0.53 | 0.07319 | -0.034 | -7.245
-11.5 | -0.524 | 0.06762 | -0.036 | -7.747
-11 | -0.514 | 0.06231 | -0.038 | -8.252
-10.5 | -0.5 | 0.05801 | -0.04 | -8.621
-10 | -0.589 | 0.0088 | -0.067 | -67
-9.5 | -0.561 | 0.00813 | -0.068 | -68.971
-9 | -0.527 | 0.00781 | -0.068 | -67.465
-8.5 | -0.489 | 0.00749 | -0.069 | -65.341
-8 | -0.447 | 0.00713 | -0.07 | -62.648
-7.5 | -0.401 | 0.00696 | -0.071 | -57.574
-7 | -0.352 | 0.0068 | -0.071 | -51.73
-6.5 | -0.3 | 0.00661 | -0.072 | -45.297
-6 | -0.245 | 0.00648 | -0.073 | -37.772
-5.5 | -0.188 | 0.0063 | -0.074 | -29.822
-5 | -0.13 | 0.00619 | -0.074 | -21.005
-4.5 | -0.071 | 0.00607 | -0.075 | -11.697
-4 | -0.011 | 0.00598 | -0.076 | -1.886
-3.5 | 0.049 | 0.00588 | -0.077 | 8.313
-3 | 0.109 | 0.00575 | -0.077 | 19.044
-2.5 | 0.17 | 0.00569 | -0.078 | 29.945
-2 | 0.231 | 0.00564 | -0.079 | 41.003
-1.5 | 0.292 | 0.0056 | -0.08 | 52.24
-1 | 0.354 | 0.00559 | -0.08 | 63.437
-0.5 | 0.415 | 0.00506 | -0.081 | 82.169
0 | 0.476 | 0.00491 | -0.082 | 96.941
0.5 | 0.537 | 0.00477 | -0.083 | 112.621
1 | 0.598 | 0.00485 | -0.084 | 123.306
1.5 | 0.659 | 0.00496 | -0.084 | 132.862
2 | 0.719 | 0.0051 | -0.085 | 141.096
2.5 | 0.78 | 0.00552 | -0.086 | 141.271
3 | 0.839 | 0.00581 | -0.087 | 144.366
3.5 | 0.899 | 0.00581 | -0.087 | 154.85
4 | 0.957 | 0.00681 | -0.088 | 140.467
4.5 | 1.008 | 0.00732 | -0.088 | 137.67
5 | 1.062 | 0.00779 | -0.089 | 136.408
5.5 | 1.115 | 0.00841 | -0.09 | 132.597
6 | 1.164 | 0.01015 | -0.09 | 114.673
6.5 | 1.214 | 0.01072 | -0.091 | 113.186
7 | 1.262 | 0.01118 | -0.091 | 112.83
7.5 | 1.307 | 0.01169 | -0.092 | 111.819
8 | 1.35 | 0.01226 | -0.093 | 110.106
8.5 | 1.388 | 0.01285 | -0.093 | 107.993
9 | 1.421 | 0.01345 | -0.094 | 105.639
9.5 | 1.449 | 0.0141 | -0.094 | 102.754
10 | 1.472 | 0.0148 | -0.095 | 99.522
10.5 | 1.487 | 0.01557 | -0.096 | 95.493
11 | 1.493 | 0.01634 | -0.096 | 91.353
11.5 | 1.491 | 0.01732 | -0.097 | 86.101
12 | 1.482 | 0.01825 | -0.097 | 81.21
12.5 | 1.466 | 0.01934 | -0.098 | 75.781
13 | 1.443 | 0.02052 | -0.098 | 70.302
13.5 | 1.413 | 0.02185 | -0.099 | 64.685
14 | 1.378 | 0.02329 | -0.099 | 59.162
14.5 | 1.338 | 0.02495 | -0.1 | 53.614
15 | 1.292 | 0.02711 | -0.1 | 47.659
15.5 | 1.244 | 0.02927 | -0.101 | 42.487
16 | 1.194 | 0.03088 | -0.101 | 38.666

## 116. Re 12M Mach 0.10 (2)
BIGFOIL.COM POLAR EXPORT
NACA65-614 a=0.5
NACA65-614 a=0.5 |  |  |  | Cl Max: | 1.7996 | at alpha= | 20 | deg
XFOIL ncrit=9 |  |  |  | L/D Max: | 229.748 | at alpha= | 3 | deg
Re: | 12000000 |  |  | Cd Min: | 0.06498 | at alpha= | 20 | deg
Mach: | 0.1 |  |  | Cl=0 at alpha= | -3.9924 | deg
|  |  |  | @ Cl=0.1, Cd= | 0.0052624
|  |  |  | @ Cl=0.4, Cd= | 0.0047722
|  |  |  | @ Cl=0.6, Cd= | 0.0040302
alpha (deg) | Cl | Cd | Cm | Cl/Cd
-19.5 | -1.3327 | 0.03867 | -0.1037 | -34.4634
-19 | -1.3398 | 0.03334 | -0.1054 | -40.186
-18.5 | -1.3531 | 0.0286 | -0.1048 | -47.3112
-18 | -1.3605 | 0.02522 | -0.1018 | -53.9453
-17.5 | -1.3639 | 0.0228 | -0.0966 | -59.8202
-15.5 | -1.2533 | 0.01713 | -0.0835 | -73.164
-15 | -1.2122 | 0.01579 | -0.0818 | -76.7701
-14.5 | -1.1679 | 0.01459 | -0.0805 | -80.048
-14 | -1.1196 | 0.01368 | -0.0796 | -81.8421
-13.5 | -1.0722 | 0.01255 | -0.0787 | -85.4343
-13 | -1.0211 | 0.01179 | -0.0781 | -86.6073
-12.5 | -0.9687 | 0.0111 | -0.0777 | -87.2703
-11.5 | -0.8605 | 0.01 | -0.0774 | -86.05
-11 | -0.8065 | 0.00939 | -0.0772 | -85.8892
-10.5 | -0.7518 | 0.00881 | -0.0772 | -85.3348
-10 | -0.6958 | 0.00837 | -0.0773 | -83.1302
-9.5 | -0.6403 | 0.00789 | -0.0774 | -81.1534
-9 | -0.5837 | 0.00748 | -0.0776 | -78.0348
-8.5 | -0.5263 | 0.00719 | -0.078 | -73.1989
-8 | -0.4685 | 0.00697 | -0.0785 | -67.2166
-7.5 | -0.4108 | 0.00668 | -0.0789 | -61.497
-7 | -0.3527 | 0.00645 | -0.0794 | -54.6822
-6.5 | -0.2943 | 0.00628 | -0.08 | -46.8631
-6 | -0.2357 | 0.00613 | -0.0807 | -38.4502
-5.5 | -0.1768 | 0.00599 | -0.0814 | -29.5159
-5 | -0.1183 | 0.00577 | -0.082 | -20.5026
-4.5 | -0.0597 | 0.00561 | -0.0827 | -10.6417
-4 | -0.0009 | 0.00547 | -0.0835 | -0.16453
-3.5 | 0.0583 | 0.00534 | -0.0843 | 10.9176
-3 | 0.1174 | 0.00523 | -0.0851 | 22.4474
-2.5 | 0.1765 | 0.00513 | -0.086 | 34.4055
-2 | 0.2356 | 0.00503 | -0.0868 | 46.839
-1.5 | 0.2947 | 0.00496 | -0.0877 | 59.4153
-1 | 0.354 | 0.00485 | -0.0886 | 72.9897
-0.5 | 0.4131 | 0.00475 | -0.0895 | 86.9684
0 | 0.4717 | 0.00461 | -0.0904 | 102.321
0.5 | 0.5302 | 0.00436 | -0.0913 | 121.6055
1 | 0.5886 | 0.00412 | -0.0923 | 142.8641
1.5 | 0.6457 | 0.00367 | -0.0932 | 175.9401
2 | 0.7041 | 0.00351 | -0.0942 | 200.5983
2.5 | 0.7625 | 0.0035 | -0.0951 | 217.8571
3 | 0.8202 | 0.00357 | -0.0959 | 229.7479
3.5 | 0.8698 | 0.0044 | -0.0954 | 197.6818
4 | 0.9138 | 0.00557 | -0.0941 | 164.0575
5 | 1.0086 | 0.00696 | -0.0922 | 144.9138
5.5 | 1.054 | 0.0076 | -0.0909 | 138.6842
6 | 1.0978 | 0.0082 | -0.0892 | 133.878
6.5 | 1.1399 | 0.00873 | -0.0872 | 130.5727
7 | 1.1769 | 0.00914 | -0.084 | 128.7637
7.5 | 1.2223 | 0.00962 | -0.0829 | 127.0582
8 | 1.2486 | 0.01018 | -0.0779 | 122.6523
8.5 | 1.2782 | 0.01091 | -0.0741 | 117.1586
9 | 1.3115 | 0.01166 | -0.0712 | 112.4786
9.5 | 1.3433 | 0.01257 | -0.0682 | 106.8656
10 | 1.3737 | 0.01365 | -0.0653 | 100.6374
10.5 | 1.4063 | 0.01471 | -0.0629 | 95.6016
11 | 1.4355 | 0.01602 | -0.0603 | 89.6067
11.5 | 1.4655 | 0.01736 | -0.0579 | 84.4182
12 | 1.4948 | 0.01881 | -0.0557 | 79.4684
12.5 | 1.524 | 0.02031 | -0.0536 | 75.0369
13 | 1.5505 | 0.02204 | -0.0514 | 70.3494
13.5 | 1.5743 | 0.02402 | -0.0492 | 65.5412
14 | 1.6 | 0.02598 | -0.0472 | 61.5858
14.5 | 1.6247 | 0.02806 | -0.0454 | 57.9009
15 | 1.6463 | 0.03045 | -0.0435 | 54.0657
15.5 | 1.6655 | 0.03308 | -0.0416 | 50.3476
16 | 1.6864 | 0.03566 | -0.04 | 47.2911
16.5 | 1.7055 | 0.0385 | -0.0385 | 44.2987
17 | 1.7213 | 0.04168 | -0.037 | 41.298
17.5 | 1.7371 | 0.04499 | -0.0357 | 38.6108
18 | 1.7528 | 0.04841 | -0.0347 | 36.2074
18.5 | 1.7676 | 0.05202 | -0.0339 | 33.9792
19 | 1.7807 | 0.05596 | -0.0333 | 31.8209
19.5 | 1.7912 | 0.06028 | -0.0329 | 29.7147
20 | 1.7996 | 0.06498 | -0.0328 | 27.6947

## 117. Re 12M Mach 0.25 (1)
BIGFOIL.COM POLAR EXPORT
NACA65-614 a=0.5
NACA65-614 a=0.5 |  |  |  | Cl Max: | 1.472 | at alpha= | 10.5 | deg
JavaFoil+Calcfoil stall+Eppler ext transition |  |  |  | L/D Max: | 152.281 | at alpha= | 3 | deg
Re: | 12000000 |  |  | Cd Min: | 0.00483 | at alpha= | 0.5 | deg
Mach: | 0.25 |  |  | Cl=0 at alpha= | -3.9032 | deg
|  |  |  | @ Cl=0.1, Cd= | 0.0057852
|  |  |  | @ Cl=0.4, Cd= | 0.0056286
|  |  |  | @ Cl=0.6, Cd= | 0.0048681
alpha (deg) | Cl | Cd | Cm | Cl/Cd
-14 | -0.317 | 0.1036 | -0.03 | -3.055
-13.5 | -0.353 | 0.09754 | -0.03 | -3.615
-13 | -0.384 | 0.09052 | -0.031 | -4.24
-12.5 | -0.41 | 0.08375 | -0.032 | -4.891
-12 | -0.429 | 0.07944 | -0.032 | -5.406
-11.5 | -0.443 | 0.07441 | -0.033 | -5.958
-11 | -0.451 | 0.06812 | -0.035 | -6.624
-10.5 | -0.452 | 0.06358 | -0.035 | -7.111
-10 | -0.447 | 0.0592 | -0.037 | -7.546
-9.5 | -0.435 | 0.05475 | -0.039 | -7.945
-9 | -0.493 | 0.0108 | -0.067 | -45.653
-8.5 | -0.482 | 0.0078 | -0.071 | -61.866
-8 | -0.36 | 0.04688 | -0.038 | -7.687
-7.5 | -0.403 | 0.00712 | -0.073 | -56.647
-7 | -0.356 | 0.00692 | -0.073 | -51.454
-6.5 | -0.305 | 0.00674 | -0.074 | -45.222
-6 | -0.25 | 0.00659 | -0.075 | -37.849
-5.5 | -0.192 | 0.00642 | -0.076 | -29.914
-5 | -0.133 | 0.00628 | -0.076 | -21.185
-4.5 | -0.073 | 0.00612 | -0.077 | -11.879
-4 | -0.012 | 0.00601 | -0.078 | -1.924
-3.5 | 0.05 | 0.00589 | -0.079 | 8.521
-3 | 0.112 | 0.00576 | -0.079 | 19.496
-2.5 | 0.175 | 0.00574 | -0.08 | 30.49
-2 | 0.238 | 0.0057 | -0.081 | 41.679
-1.5 | 0.3 | 0.00566 | -0.082 | 53.12
-1 | 0.364 | 0.00564 | -0.083 | 64.554
-0.5 | 0.427 | 0.00562 | -0.083 | 75.899
0 | 0.49 | 0.00495 | -0.084 | 98.871
0.5 | 0.552 | 0.00483 | -0.085 | 114.287
1 | 0.615 | 0.00488 | -0.086 | 125.84
1.5 | 0.677 | 0.00503 | -0.087 | 134.556
2 | 0.739 | 0.00518 | -0.087 | 142.797
2.5 | 0.801 | 0.00537 | -0.088 | 149.151
3 | 0.862 | 0.00566 | -0.089 | 152.281
3.5 | 0.922 | 0.00645 | -0.09 | 142.911
4 | 0.982 | 0.00703 | -0.09 | 139.642
4.5 | 1.033 | 0.00759 | -0.091 | 136.134
5 | 1.088 | 0.00812 | -0.091 | 133.999
5.5 | 1.142 | 0.00883 | -0.092 | 129.343
6 | 1.191 | 0.01064 | -0.092 | 111.996
6.5 | 1.241 | 0.01127 | -0.093 | 110.089
7 | 1.288 | 0.01178 | -0.094 | 109.363
7.5 | 1.333 | 0.01237 | -0.094 | 107.721
8 | 1.374 | 0.01297 | -0.095 | 105.93
8.5 | 1.408 | 0.01371 | -0.095 | 102.745
9 | 1.436 | 0.0144 | -0.096 | 99.689
9.5 | 1.457 | 0.0151 | -0.097 | 96.517
10 | 1.47 | 0.016 | -0.097 | 91.904
10.5 | 1.472 | 0.01692 | -0.098 | 86.995
11 | 1.459 | 0.01792 | -0.099 | 81.379
11.5 | 1.434 | 0.01917 | -0.099 | 74.79
12 | 1.396 | 0.02057 | -0.1 | 67.888
12.5 | 1.348 | 0.02179 | -0.1 | 61.835
13 | 1.287 | 0.02344 | -0.101 | 54.887
13.5 | 1.214 | 0.02539 | -0.101 | 47.815
14 | 1.131 | 0.02763 | -0.101 | 40.943
14.5 | 1.037 | 0.03127 | -0.101 | 33.151
15 | 0.932 | 0.03665 | -0.1 | 25.424
15.5 | 0.731 | 0.10346 | -0.07 | 7.062

## 118. Re 12M Mach 0.25 (2)
BIGFOIL.COM POLAR EXPORT
NACA65-614 a=0.5
NACA65-614 a=0.5 |  |  |  | Cl Max: | 1.7577 | at alpha= | 19.5 | deg
XFOIL ncrit=9 |  |  |  | L/D Max: | 238.151 | at alpha= | 3 | deg
Re: | 12000000 |  |  | Cd Min: | 0.19138 | at alpha= | -18.5 | deg
Mach: | 0.25 |  |  | Cl=0 at alpha= | -3.9943 | deg
|  |  |  | @ Cl=0.1, Cd= | 0.005306
|  |  |  | @ Cl=0.4, Cd= | 0.0048218
|  |  |  | @ Cl=0.6, Cd= | 0.0041726
alpha (deg) | Cl | Cd | Cm | Cl/Cd
-18.5 | -0.4845 | 0.19138 | -0.0119 | -2.5316
-18 | -0.4781 | 0.18085 | -0.0174 | -2.6436
-17 | -0.4838 | 0.15608 | -0.0305 | -3.0997
-16.5 | -0.4709 | 0.14859 | -0.0353 | -3.1691
-16 | -0.4592 | 0.14088 | -0.0401 | -3.2595
-15.5 | -0.9069 | 0.0507 | -0.1036 | -17.8876
-15 | -0.9446 | 0.03955 | -0.1128 | -23.8837
-14.5 | -1.0265 | 0.02983 | -0.1136 | -34.4117
-14 | -1.0642 | 0.0259 | -0.1052 | -41.0888
-13.5 | -1.0847 | 0.01985 | -0.0989 | -54.6448
-13 | -1.055 | 0.01676 | -0.0953 | -62.9475
-12.5 | -1.0125 | 0.01451 | -0.0925 | -69.7795
-12 | -0.9611 | 0.01302 | -0.0904 | -73.8172
-11.5 | -0.9067 | 0.01177 | -0.0887 | -77.0348
-11 | -0.8496 | 0.01084 | -0.0874 | -78.3764
-10.5 | -0.7908 | 0.01007 | -0.0863 | -78.5303
-10 | -0.7316 | 0.00939 | -0.0855 | -77.9127
-9.5 | -0.6727 | 0.00867 | -0.0847 | -77.5894
-9 | -0.6126 | 0.00812 | -0.0842 | -75.4433
-8.5 | -0.5526 | 0.00761 | -0.0838 | -72.615
-8 | -0.4918 | 0.00722 | -0.0837 | -68.1163
-7.5 | -0.4301 | 0.00695 | -0.0838 | -61.8849
-7 | -0.369 | 0.00665 | -0.0838 | -55.4887
-6.5 | -0.3076 | 0.00643 | -0.0841 | -47.8383
-6 | -0.246 | 0.00623 | -0.0845 | -39.4864
-5.5 | -0.1843 | 0.00608 | -0.085 | -30.3125
-5 | -0.1231 | 0.00588 | -0.0854 | -20.9354
-4.5 | -0.062 | 0.00569 | -0.086 | -10.8963
-4 | -0.0007 | 0.00552 | -0.0866 | -0.12681
-3.5 | 0.0607 | 0.00537 | -0.0873 | 11.3035
-3 | 0.1221 | 0.00527 | -0.0881 | 23.1689
-2.5 | 0.1833 | 0.00518 | -0.0889 | 35.3861
-2 | 0.2445 | 0.00508 | -0.0898 | 48.1299
-1.5 | 0.3059 | 0.00497 | -0.0907 | 61.5493
-1 | 0.3672 | 0.00487 | -0.0916 | 75.4004
-0.5 | 0.4284 | 0.00478 | -0.0926 | 89.6234
0 | 0.489 | 0.00464 | -0.0935 | 105.3879
0.5 | 0.5495 | 0.00439 | -0.0944 | 125.1708
1 | 0.6099 | 0.00413 | -0.0954 | 147.6755
1.5 | 0.6689 | 0.00369 | -0.0964 | 181.2737
2 | 0.7295 | 0.00353 | -0.0974 | 206.6572
2.5 | 0.79 | 0.00352 | -0.0983 | 224.4318
3 | 0.8502 | 0.00357 | -0.0991 | 238.1513
3.5 | 0.9025 | 0.0043 | -0.0987 | 209.8837
4 | 0.9455 | 0.0056 | -0.0968 | 168.8393
4.5 | 0.9919 | 0.00645 | -0.0953 | 153.7829
5 | 1.0383 | 0.00716 | -0.0937 | 145.014
5.5 | 1.0815 | 0.00788 | -0.0915 | 137.2462
6 | 1.1215 | 0.00855 | -0.0886 | 131.1696
6.5 | 1.1531 | 0.00913 | -0.0839 | 126.2979
7 | 1.1831 | 0.00973 | -0.0792 | 121.593
7.5 | 1.2147 | 0.01048 | -0.0752 | 115.9065
8 | 1.2483 | 0.01133 | -0.0717 | 110.1765
8.5 | 1.2811 | 0.01233 | -0.0684 | 103.9011
9 | 1.3163 | 0.01335 | -0.0656 | 98.5993
9.5 | 1.3484 | 0.01461 | -0.0626 | 92.293
10 | 1.3806 | 0.01596 | -0.0598 | 86.5038
10.5 | 1.4133 | 0.01737 | -0.0573 | 81.3644
11 | 1.4425 | 0.01906 | -0.0545 | 75.6821
11.5 | 1.473 | 0.02074 | -0.052 | 71.0222
12 | 1.5037 | 0.0225 | -0.0497 | 66.8311
12.5 | 1.5318 | 0.02451 | -0.0474 | 62.4969
13 | 1.5569 | 0.02681 | -0.0448 | 58.0716
13.5 | 1.582 | 0.02916 | -0.0425 | 54.2524
14 | 1.6069 | 0.03161 | -0.0402 | 50.8352
14.5 | 1.6267 | 0.0345 | -0.0377 | 47.1507
15 | 1.6483 | 0.03739 | -0.0356 | 44.084
15.5 | 1.6684 | 0.0405 | -0.0336 | 41.1951
16 | 1.6821 | 0.04426 | -0.0315 | 38.005
16.5 | 1.6997 | 0.0479 | -0.03 | 35.4843
17 | 1.7155 | 0.05182 | -0.0286 | 33.105
17.5 | 1.7284 | 0.0562 | -0.0274 | 30.7544
18 | 1.7405 | 0.06083 | -0.0266 | 28.6125
18.5 | 1.7498 | 0.06597 | -0.0262 | 26.5242
19 | 1.7541 | 0.07189 | -0.0261 | 24.3998
19.5 | 1.7577 | 0.07812 | -0.0265 | 22.5
20 | 1.7557 | 0.08529 | -0.0275 | 20.5851

## 119. Re 12M Mach 0.50 (1)
BIGFOIL.COM POLAR EXPORT
NACA65-614 a=0.5
NACA65-614 a=0.5 |  |  |  | Cl Max: | 1.411 | at alpha= | 8 | deg
JavaFoil+Calcfoil stall+Eppler ext transition |  |  |  | L/D Max: | 160.283 | at alpha= | 2 | deg
Re: | 12000000 |  |  | Cd Min: | 0.00509 | at alpha= | 0.5 | deg
Mach: | 0.5 |  |  | Cl=0 at alpha= | -3.9058 | deg
|  |  |  | @ Cl=0.1, Cd= | 0.0060707
|  |  |  | @ Cl=0.4, Cd= | 0.0058349
|  |  |  | @ Cl=0.6, Cd= | 0.0051289
alpha (deg) | Cl | Cd | Cm | Cl/Cd
-20 | -0.904 | 0.14592 | -0.039 | -6.192
-19.5 | -0.876 | 0.13851 | -0.039 | -6.325
-19 | -0.847 | 0.13434 | -0.039 | -6.304
-18.5 | -0.817 | 0.13218 | -0.038 | -6.181
-18 | -0.789 | 0.12497 | -0.038 | -6.316
-17.5 | -0.762 | 0.11773 | -0.038 | -6.472
-17 | -0.733 | 0.12553 | -0.038 | -5.842
-16.5 | -0.706 | 0.11717 | -0.038 | -6.024
-16 | -0.677 | 0.1127 | -0.038 | -6.008
-15.5 | -0.65 | 0.10391 | -0.039 | -6.256
-15 | -0.625 | 0.09366 | -0.042 | -6.678
-14.5 | -0.599 | 0.08769 | -0.043 | -6.826
-14 | -0.574 | 0.07882 | -0.046 | -7.283
-13.5 | -0.537 | 0.09489 | -0.038 | -5.654
-13 | -0.509 | 0.086 | -0.039 | -5.92
-12.5 | -0.482 | 0.07837 | -0.04 | -6.154
-12 | -0.456 | 0.07193 | -0.043 | -6.337
-11.5 | -0.424 | 0.07337 | -0.038 | -5.784
-11 | -0.416 | 0.04664 | -0.056 | -8.913
-10.5 | -0.444 | 0.01107 | -0.074 | -40.142
-10 | -0.34 | 0.06819 | -0.037 | -4.989
-9.5 | -0.313 | 0.06079 | -0.039 | -5.142
-9 | -0.285 | 0.05532 | -0.041 | -5.154
-8.5 | -0.258 | 0.05092 | -0.043 | -5.06
-8 | -0.243 | 0.03135 | -0.062 | -7.744
-7.5 | -0.249 | 0.00801 | -0.081 | -31.104
-7 | -0.172 | 0.05192 | -0.037 | -3.319
-6.5 | -0.234 | 0.04218 | -0.041 | -5.559
-6 | -0.257 | 0.00722 | -0.084 | -35.607
-5.5 | -0.205 | 0.00696 | -0.084 | -29.383
-5 | -0.144 | 0.00673 | -0.085 | -21.449
-4.5 | -0.08 | 0.00651 | -0.086 | -12.231
-4 | -0.013 | 0.0063 | -0.087 | -2.024
-3.5 | 0.056 | 0.00616 | -0.088 | 9.029
-3 | 0.125 | 0.00602 | -0.089 | 20.743
-2.5 | 0.195 | 0.00591 | -0.09 | 32.988
-2 | 0.265 | 0.00591 | -0.091 | 44.81
-1.5 | 0.335 | 0.00588 | -0.091 | 57.077
-1 | 0.407 | 0.00583 | -0.092 | 69.8
-0.5 | 0.477 | 0.00587 | -0.093 | 81.352
0 | 0.547 | 0.00525 | -0.094 | 104.308
0.5 | 0.617 | 0.00509 | -0.095 | 121.184
1 | 0.687 | 0.00526 | -0.096 | 130.728
1.5 | 0.756 | 0.00523 | -0.097 | 144.591
2 | 0.824 | 0.00514 | -0.097 | 160.283
2.5 | 0.891 | 0.00593 | -0.098 | 150.258
3 | 0.956 | 0.00683 | -0.098 | 139.828
3.5 | 1.022 | 0.00736 | -0.099 | 138.935
4 | 1.087 | 0.00821 | -0.1 | 132.379
4.5 | 1.14 | 0.00904 | -0.1 | 126.033
5 | 1.199 | 0.00994 | -0.101 | 120.638
5.5 | 1.251 | 0.01251 | -0.101 | 99.975
6 | 1.302 | 0.01338 | -0.102 | 97.342
6.5 | 1.347 | 0.0142 | -0.103 | 94.883
7 | 1.384 | 0.01516 | -0.103 | 91.262
7.5 | 1.407 | 0.01622 | -0.104 | 86.774
8 | 1.411 | 0.0174 | -0.105 | 81.13
8.5 | 1.362 | 0.01885 | -0.105 | 72.268
9 | 1.106 | 0.02127 | -0.106 | 52.006
9.5 | 0.874 | 0.02206 | -0.107 | 39.6
10 | 0.902 | 0.02439 | -0.107 | 36.978
10.5 | 0.934 | 0.02409 | -0.108 | 38.775
11 | 0.963 | 0.02617 | -0.108 | 36.795
11.5 | 0.989 | 0.02975 | -0.109 | 33.242
12 | 1.022 | 0.02846 | -0.11 | 35.914
12.5 | 1.05 | 0.03127 | -0.11 | 33.568
13 | 1.073 | 0.03545 | -0.11 | 30.285

## 120. Re 12M Mach 0.50 (2)
BIGFOIL.COM POLAR EXPORT
NACA65-614 a=0.5
NACA65-614 a=0.5 |  |  |  | Cl Max: | 1.492 | at alpha= | 12 | deg
XFOIL ncrit=9 |  |  |  | L/D Max: | 268.677 | at alpha= | 3.5 | deg
Re: | 12000000 |  |  | Cd Min: | 0.16589 | at alpha= | 17 | deg
Mach: | 0.5 |  |  | Cl=0 at alpha= | -3.9958 | deg
|  |  |  | @ Cl=0.1, Cd= | 0.0055884
|  |  |  | @ Cl=0.4, Cd= | 0.0050672
|  |  |  | @ Cl=0.6, Cd= | 0.0046972
alpha (deg) | Cl | Cd | Cm | Cl/Cd
-6.5 | -0.3675 | 0.00847 | -0.1072 | -43.3884
-6 | -0.2956 | 0.00737 | -0.1047 | -40.1085
-5.5 | -0.2196 | 0.007 | -0.1033 | -31.3714
-5 | -0.1454 | 0.00661 | -0.1023 | -21.997
-4.5 | -0.0723 | 0.00626 | -0.1018 | -11.5495
-4 | -0.0006 | 0.00587 | -0.1014 | -0.10221
-3.5 | 0.0714 | 0.00566 | -0.1015 | 12.6148
-3 | 0.1433 | 0.00548 | -0.1019 | 26.1496
-2.5 | 0.2149 | 0.00533 | -0.1025 | 40.3189
-2 | 0.2861 | 0.00522 | -0.1033 | 54.8084
-1.5 | 0.3568 | 0.00511 | -0.1042 | 69.8239
-1 | 0.4274 | 0.00504 | -0.1052 | 84.8016
-0.5 | 0.4978 | 0.00497 | -0.1062 | 100.161
0 | 0.5683 | 0.00482 | -0.1074 | 117.9046
0.5 | 0.638 | 0.00455 | -0.1085 | 140.2198
1 | 0.7072 | 0.00426 | -0.1096 | 166.0094
1.5 | 0.7751 | 0.00382 | -0.1106 | 202.9058
2 | 0.8457 | 0.00365 | -0.1118 | 231.6986
2.5 | 0.916 | 0.00367 | -0.1127 | 249.5913
3 | 0.987 | 0.00371 | -0.1136 | 266.0377
3.5 | 1.0559 | 0.00393 | -0.114 | 268.6768
4 | 1.0929 | 0.00557 | -0.1092 | 196.2118
4.5 | 1.1186 | 0.00705 | -0.1023 | 158.6667
5 | 1.1242 | 0.00818 | -0.0912 | 137.4328
5.5 | 1.1278 | 0.00979 | -0.0811 | 115.1992
6 | 1.1438 | 0.01219 | -0.0751 | 93.831
6.5 | 1.165 | 0.01453 | -0.0698 | 80.1789
7 | 1.1981 | 0.01655 | -0.066 | 72.3927
7.5 | 1.2375 | 0.01845 | -0.0631 | 67.0732
8 | 1.2778 | 0.02047 | -0.0604 | 62.4231
8.5 | 1.3164 | 0.02264 | -0.0575 | 58.1449
9 | 1.3552 | 0.02491 | -0.0546 | 54.4039
9.5 | 1.3885 | 0.02748 | -0.051 | 50.5277
10 | 1.4212 | 0.03013 | -0.0473 | 47.1689
10.5 | 1.4517 | 0.03283 | -0.0431 | 44.2187
11 | 1.4752 | 0.03589 | -0.0381 | 41.1034
11.5 | 1.4905 | 0.03954 | -0.0326 | 37.696
12 | 1.492 | 0.04467 | -0.0275 | 33.4005
12.5 | 1.4734 | 0.05177 | -0.0229 | 28.4605
13 | 1.4452 | 0.06032 | -0.0196 | 23.9589
13.5 | 1.4176 | 0.06971 | -0.0182 | 20.3357
14 | 1.3851 | 0.08077 | -0.019 | 17.1487
14.5 | 1.3514 | 0.09325 | -0.0224 | 14.4922
15 | 1.3162 | 0.10714 | -0.0281 | 12.2849
15.5 | 1.285 | 0.12155 | -0.0356 | 10.5718
16 | 1.2563 | 0.13651 | -0.0446 | 9.203
16.5 | 1.2335 | 0.15139 | -0.0543 | 8.1478
17 | 1.2166 | 0.16589 | -0.0641 | 7.3338

## 121. Re 14M Mach 0.00 (1)
BIGFOIL.COM POLAR EXPORT
NACA65-614 a=0.5
NACA65-614 a=0.5 |  |  |  | Cl Max: | 1.499 | at alpha= | 11.5 | deg
JavaFoil+Calcfoil stall+Eppler ext transition |  |  |  | L/D Max: | 148.604 | at alpha= | 3.5 | deg
Re: | 14000000 |  |  | Cd Min: | 0.00486 | at alpha= | 1 | deg
Mach: | 0 |  |  | Cl=0 at alpha= | -3.9083 | deg
|  |  |  | @ Cl=0.1, Cd= | 0.0056945
|  |  |  | @ Cl=0.4, Cd= | 0.0055622
|  |  |  | @ Cl=0.6, Cd= | 0.0048758
alpha (deg) | Cl | Cd | Cm | Cl/Cd
-15 | -0.536 | 0.10198 | -0.031 | -5.253
-14.5 | -0.543 | 0.09681 | -0.032 | -5.608
-14 | -0.548 | 0.09233 | -0.032 | -5.933
-13.5 | -0.551 | 0.08545 | -0.033 | -6.447
-13 | -0.551 | 0.08062 | -0.034 | -6.839
-12.5 | -0.549 | 0.07551 | -0.035 | -7.268
-12 | -0.543 | 0.07158 | -0.035 | -7.58
-11.5 | -0.534 | 0.06568 | -0.037 | -8.136
-11 | -0.521 | 0.06169 | -0.038 | -8.452
-10.5 | -0.509 | 0.05416 | -0.042 | -9.396
-10 | -0.593 | 0.00843 | -0.067 | -70.377
-9.5 | -0.563 | 0.00795 | -0.067 | -70.873
-9 | -0.528 | 0.00761 | -0.068 | -69.46
-8.5 | -0.489 | 0.00726 | -0.069 | -67.38
-8 | -0.447 | 0.00699 | -0.07 | -63.9
-7.5 | -0.4 | 0.00676 | -0.07 | -59.176
-7 | -0.351 | 0.00666 | -0.071 | -52.697
-6.5 | -0.299 | 0.00648 | -0.072 | -46.068
-6 | -0.244 | 0.00634 | -0.072 | -38.456
-5.5 | -0.187 | 0.00619 | -0.073 | -30.258
-5 | -0.129 | 0.00606 | -0.074 | -21.37
-4.5 | -0.071 | 0.00594 | -0.075 | -11.9
-4 | -0.011 | 0.00584 | -0.075 | -1.922
-3.5 | 0.049 | 0.00572 | -0.076 | 8.507
-3 | 0.109 | 0.00569 | -0.077 | 19.159
-2.5 | 0.169 | 0.00562 | -0.078 | 30.144
-2 | 0.23 | 0.00557 | -0.078 | 41.341
-1.5 | 0.291 | 0.00556 | -0.079 | 52.387
-1 | 0.353 | 0.00557 | -0.08 | 63.284
-0.5 | 0.413 | 0.00556 | -0.081 | 74.368
0 | 0.474 | 0.00499 | -0.082 | 95.005
0.5 | 0.535 | 0.00499 | -0.082 | 107.047
1 | 0.595 | 0.00486 | -0.083 | 122.328
1.5 | 0.655 | 0.00505 | -0.084 | 129.898
2 | 0.716 | 0.00556 | -0.085 | 128.683
2.5 | 0.776 | 0.00565 | -0.085 | 137.406
3 | 0.835 | 0.00595 | -0.086 | 140.426
3.5 | 0.894 | 0.00602 | -0.087 | 148.604
4 | 0.953 | 0.00695 | -0.087 | 136.992
4.5 | 1.003 | 0.00741 | -0.088 | 135.395
5 | 1.058 | 0.00797 | -0.089 | 132.674
5.5 | 1.111 | 0.00842 | -0.089 | 131.993
6 | 1.16 | 0.00987 | -0.09 | 117.513
6.5 | 1.21 | 0.01039 | -0.09 | 116.43
7 | 1.258 | 0.01082 | -0.091 | 116.271
7.5 | 1.304 | 0.01131 | -0.092 | 115.332
8 | 1.347 | 0.01181 | -0.092 | 114.03
8.5 | 1.385 | 0.01237 | -0.093 | 112.033
9 | 1.419 | 0.01296 | -0.093 | 109.543
9.5 | 1.448 | 0.01357 | -0.094 | 106.726
10 | 1.473 | 0.01422 | -0.095 | 103.601
10.5 | 1.49 | 0.01493 | -0.095 | 99.786
11 | 1.498 | 0.01572 | -0.096 | 95.28
11.5 | 1.499 | 0.01655 | -0.097 | 90.538
12 | 1.493 | 0.01743 | -0.097 | 85.661
12.5 | 1.481 | 0.01844 | -0.098 | 80.308
13 | 1.462 | 0.01965 | -0.098 | 74.421
13.5 | 1.438 | 0.02075 | -0.099 | 69.284
14 | 1.408 | 0.02209 | -0.099 | 63.744
14.5 | 1.373 | 0.02357 | -0.1 | 58.258
15 | 1.334 | 0.02553 | -0.1 | 52.248
15.5 | 1.291 | 0.0274 | -0.1 | 47.119
16 | 1.248 | 0.02884 | -0.101 | 43.251
16.5 | 1.198 | 0.03186 | -0.101 | 37.613

## 122. Re 14M Mach 0.00 (2)
BIGFOIL.COM POLAR EXPORT
NACA65-614 a=0.5
NACA65-614 a=0.5 |  |  |  | Cl Max: | 1.8195 | at alpha= | 20 | deg
XFOIL ncrit=9 |  |  |  | L/D Max: | 215.729 | at alpha= | 3 | deg
Re: | 14000000 |  |  | Cd Min: | 0.06005 | at alpha= | 20 | deg
Mach: | 0 |  |  | Cl=0 at alpha= | -3.9906 | deg
|  |  |  | @ Cl=0.1, Cd= | 0.005115
|  |  |  | @ Cl=0.4, Cd= | 0.0046706
|  |  |  | @ Cl=0.6, Cd= | 0.0040304
alpha (deg) | Cl | Cd | Cm | Cl/Cd
-20 | -1.4387 | 0.03096 | -0.1021 | -46.4696
-19.5 | -1.4521 | 0.02659 | -0.1006 | -54.6108
-19 | -1.4443 | 0.0243 | -0.0981 | -59.4362
-18.5 | -1.4393 | 0.02228 | -0.0941 | -64.6005
-18 | -1.4354 | 0.02078 | -0.088 | -69.076
-17.5 | -1.4117 | 0.01949 | -0.0844 | -72.432
-17 | -1.3777 | 0.0183 | -0.0823 | -75.2842
-16.5 | -1.3391 | 0.01725 | -0.0807 | -77.629
-16 | -1.2975 | 0.01625 | -0.0794 | -79.8462
-15 | -1.2086 | 0.01436 | -0.0774 | -84.1643
-14.5 | -1.1627 | 0.01336 | -0.0766 | -87.0284
-14 | -1.1136 | 0.01262 | -0.0761 | -88.2409
-13.5 | -1.0657 | 0.01165 | -0.0755 | -91.4764
-13 | -1.0142 | 0.01102 | -0.0753 | -92.0327
-12.5 | -0.9618 | 0.01046 | -0.0752 | -91.9503
-12 | -0.9083 | 0.00996 | -0.0752 | -91.1948
-11.5 | -0.8545 | 0.00949 | -0.0753 | -90.0421
-11 | -0.8007 | 0.00893 | -0.0753 | -89.6641
-10.5 | -0.7463 | 0.00843 | -0.0755 | -88.5291
-10 | -0.6909 | 0.00804 | -0.0758 | -85.9328
-9.5 | -0.6357 | 0.00758 | -0.076 | -83.8654
-9 | -0.5797 | 0.00721 | -0.0764 | -80.4022
-8.5 | -0.5229 | 0.00695 | -0.0768 | -75.2374
-8 | -0.4656 | 0.00672 | -0.0774 | -69.2857
-7.5 | -0.4083 | 0.00646 | -0.0779 | -63.2043
-7 | -0.3507 | 0.00625 | -0.0785 | -56.112
-6.5 | -0.2928 | 0.00608 | -0.0792 | -48.1579
-6 | -0.2346 | 0.00592 | -0.0799 | -39.6284
-5 | -0.118 | 0.00563 | -0.0814 | -20.9591
-4.5 | -0.0597 | 0.00547 | -0.0821 | -10.9141
-4 | -0.0011 | 0.00531 | -0.0829 | -0.20716
-3.5 | 0.0576 | 0.00518 | -0.0837 | 11.1197
-3 | 0.1163 | 0.00509 | -0.0845 | 22.8487
-2.5 | 0.1751 | 0.00501 | -0.0854 | 34.9501
-2 | 0.2339 | 0.00491 | -0.0863 | 47.6375
-1.5 | 0.2928 | 0.00481 | -0.0872 | 60.8732
-1 | 0.3517 | 0.00472 | -0.0881 | 74.5127
-0.5 | 0.4104 | 0.00466 | -0.089 | 88.0687
0 | 0.4689 | 0.00452 | -0.0899 | 103.7389
0.5 | 0.5272 | 0.00431 | -0.0908 | 122.3202
1 | 0.5851 | 0.00415 | -0.0918 | 140.988
1.5 | 0.6424 | 0.00369 | -0.0927 | 174.0921
2 | 0.6999 | 0.00353 | -0.0936 | 198.272
2.5 | 0.7577 | 0.00353 | -0.0945 | 214.6459
3 | 0.8133 | 0.00377 | -0.0951 | 215.7294
3.5 | 0.8609 | 0.00472 | -0.0944 | 182.3941
4 | 0.9067 | 0.00569 | -0.0934 | 159.3497
4.5 | 0.9552 | 0.00635 | -0.0927 | 150.4252
5 | 1.0029 | 0.00696 | -0.0919 | 144.0948
5.5 | 1.0502 | 0.0075 | -0.091 | 140.0267
6 | 1.0956 | 0.00805 | -0.0897 | 136.0994
6.5 | 1.1402 | 0.00854 | -0.0883 | 133.5129
7 | 1.1843 | 0.00891 | -0.0867 | 132.9181
7.5 | 1.228 | 0.00928 | -0.0851 | 132.3276
8 | 1.2623 | 0.00973 | -0.0817 | 129.7328
8.5 | 1.289 | 0.01034 | -0.0771 | 124.6615
9 | 1.3212 | 0.011 | -0.0739 | 120.1091
9.5 | 1.3515 | 0.01185 | -0.0706 | 114.0506
10 | 1.3835 | 0.01274 | -0.0679 | 108.595
10.5 | 1.4154 | 0.01373 | -0.0654 | 103.0881
11 | 1.4438 | 0.01496 | -0.0626 | 96.5107
11.5 | 1.4743 | 0.01617 | -0.0603 | 91.175
12 | 1.5047 | 0.01745 | -0.0581 | 86.2292
12.5 | 1.5341 | 0.01885 | -0.0561 | 81.3846
13 | 1.56 | 0.02051 | -0.0537 | 76.0605
13.5 | 1.5852 | 0.02229 | -0.0516 | 71.1171
14 | 1.6113 | 0.02407 | -0.0497 | 66.9423
14.5 | 1.6363 | 0.02604 | -0.0479 | 62.8379
15 | 1.6577 | 0.0283 | -0.0459 | 58.576
15.5 | 1.6779 | 0.03072 | -0.044 | 54.6191
16 | 1.6996 | 0.0331 | -0.0424 | 51.3474
16.5 | 1.7188 | 0.03575 | -0.0409 | 48.0783
17 | 1.735 | 0.03874 | -0.0393 | 44.7858
17.5 | 1.7519 | 0.04174 | -0.038 | 41.9717
18 | 1.7683 | 0.04489 | -0.0369 | 39.3918
18.5 | 1.7841 | 0.0482 | -0.036 | 37.0145
19 | 1.798 | 0.05181 | -0.0353 | 34.7037
19.5 | 1.8098 | 0.05578 | -0.0347 | 32.4453
20 | 1.8195 | 0.06005 | -0.0344 | 30.2998

## 123. Re 14M Mach 0.10 (1)
BIGFOIL.COM POLAR EXPORT
NACA65-614 a=0.5
NACA65-614 a=0.5 |  |  |  | Cl Max: | 1.495 | at alpha= | 11 | deg
JavaFoil+Calcfoil stall+Eppler ext transition |  |  |  | L/D Max: | 148.387 | at alpha= | 3.5 | deg
Re: | 14000000 |  |  | Cd Min: | 0.0049 | at alpha= | 1 | deg
Mach: | 0.1 |  |  | Cl=0 at alpha= | -3.9083 | deg
|  |  |  | @ Cl=0.1, Cd= | 0.005679
|  |  |  | @ Cl=0.4, Cd= | 0.0055575
|  |  |  | @ Cl=0.6, Cd= | 0.0049043
alpha (deg) | Cl | Cd | Cm | Cl/Cd
-15 | -0.507 | 0.10337 | -0.031 | -4.901
-14.5 | -0.517 | 0.09759 | -0.031 | -5.296
-14 | -0.525 | 0.09365 | -0.031 | -5.604
-13.5 | -0.531 | 0.08703 | -0.033 | -6.102
-13 | -0.534 | 0.08211 | -0.033 | -6.505
-12.5 | -0.534 | 0.07687 | -0.034 | -6.951
-12 | -0.53 | 0.07292 | -0.035 | -7.274
-11.5 | -0.524 | 0.06717 | -0.036 | -7.805
-11 | -0.515 | 0.06161 | -0.039 | -8.354
-10.5 | -0.504 | 0.05432 | -0.042 | -9.276
-10 | -0.589 | 0.00864 | -0.067 | -68.241
-9.5 | -0.561 | 0.00803 | -0.068 | -69.837
-9 | -0.527 | 0.00764 | -0.068 | -68.994
-8.5 | -0.489 | 0.0073 | -0.069 | -66.96
-8 | -0.447 | 0.00703 | -0.07 | -63.606
-7.5 | -0.401 | 0.00683 | -0.071 | -58.705
-7 | -0.352 | 0.00667 | -0.071 | -52.732
-6.5 | -0.3 | 0.00649 | -0.072 | -46.151
-6 | -0.245 | 0.00635 | -0.073 | -38.55
-5.5 | -0.188 | 0.00618 | -0.074 | -30.441
-5 | -0.13 | 0.00605 | -0.074 | -21.474
-4.5 | -0.071 | 0.00594 | -0.075 | -11.95
-4 | -0.011 | 0.00584 | -0.076 | -1.931
-3.5 | 0.049 | 0.00573 | -0.077 | 8.532
-3 | 0.109 | 0.00567 | -0.077 | 19.322
-2.5 | 0.17 | 0.00565 | -0.078 | 30.131
-2 | 0.231 | 0.00561 | -0.079 | 41.252
-1.5 | 0.292 | 0.00556 | -0.08 | 52.572
-1 | 0.354 | 0.00555 | -0.08 | 63.877
-0.5 | 0.415 | 0.00556 | -0.081 | 74.669
0 | 0.476 | 0.00502 | -0.082 | 94.885
0.5 | 0.537 | 0.00498 | -0.083 | 107.981
1 | 0.598 | 0.0049 | -0.084 | 122.058
1.5 | 0.659 | 0.00503 | -0.084 | 130.932
2 | 0.719 | 0.00554 | -0.085 | 129.781
2.5 | 0.78 | 0.00566 | -0.086 | 137.908
3 | 0.839 | 0.00593 | -0.087 | 141.565
3.5 | 0.899 | 0.00606 | -0.087 | 148.387
4 | 0.957 | 0.00698 | -0.088 | 137.129
4.5 | 1.008 | 0.00748 | -0.088 | 134.8
5 | 1.063 | 0.00804 | -0.089 | 132.179
5.5 | 1.116 | 0.0085 | -0.09 | 131.297
6 | 1.165 | 0.00995 | -0.09 | 117.143
6.5 | 1.215 | 0.01049 | -0.091 | 115.795
7 | 1.263 | 0.01092 | -0.091 | 115.712
7.5 | 1.309 | 0.01141 | -0.092 | 114.686
8 | 1.352 | 0.01197 | -0.093 | 112.931
8.5 | 1.39 | 0.01251 | -0.093 | 111.082
9 | 1.423 | 0.01313 | -0.094 | 108.327
9.5 | 1.451 | 0.01373 | -0.095 | 105.634
10 | 1.474 | 0.01445 | -0.095 | 101.993
10.5 | 1.489 | 0.01514 | -0.096 | 98.344
11 | 1.495 | 0.01595 | -0.096 | 93.7
11.5 | 1.493 | 0.01682 | -0.097 | 88.748
12 | 1.483 | 0.01782 | -0.097 | 83.254
12.5 | 1.467 | 0.01893 | -0.098 | 77.508
13 | 1.444 | 0.02004 | -0.099 | 72.051
13.5 | 1.415 | 0.02133 | -0.099 | 66.326
14 | 1.38 | 0.02259 | -0.1 | 61.073
14.5 | 1.339 | 0.02419 | -0.1 | 55.369
15 | 1.294 | 0.02631 | -0.1 | 49.182
15.5 | 1.245 | 0.02835 | -0.101 | 43.919
16 | 1.195 | 0.03003 | -0.101 | 39.811

## 124. Re 14M Mach 0.10 (2)
BIGFOIL.COM POLAR EXPORT
NACA65-614 a=0.5
NACA65-614 a=0.5 |  |  |  | Cl Max: | 1.8118 | at alpha= | 20 | deg
XFOIL ncrit=9 |  |  |  | L/D Max: | 218.373 | at alpha= | 3 | deg
Re: | 14000000 |  |  | Cd Min: | 0.06348 | at alpha= | 20 | deg
Mach: | 0.1 |  |  | Cl=0 at alpha= | -3.9907 | deg
|  |  |  | @ Cl=0.1, Cd= | 0.0051262
|  |  |  | @ Cl=0.4, Cd= | 0.0046755
|  |  |  | @ Cl=0.6, Cd= | 0.0040621
alpha (deg) | Cl | Cd | Cm | Cl/Cd
-20 | -1.34 | 0.04334 | -0.1013 | -30.9183
-19.5 | -1.3869 | 0.03356 | -0.1058 | -41.326
-19 | -1.3911 | 0.02933 | -0.1056 | -47.4293
-18.5 | -1.3968 | 0.02582 | -0.1034 | -54.0976
-18 | -1.3981 | 0.02326 | -0.0992 | -60.1075
-17.5 | -1.3992 | 0.02141 | -0.0926 | -65.3526
-17 | -1.3777 | 0.01996 | -0.0885 | -69.023
-16 | -1.3047 | 0.01745 | -0.0841 | -74.7679
-14.5 | -1.1718 | 0.01423 | -0.0801 | -82.3472
-14 | -1.123 | 0.01335 | -0.0793 | -84.1199
-13.5 | -1.075 | 0.01228 | -0.0784 | -87.5407
-13 | -1.0238 | 0.01149 | -0.0778 | -89.1036
-12.5 | -0.9717 | 0.01077 | -0.0774 | -90.2228
-12 | -0.9178 | 0.01019 | -0.0771 | -90.0687
-11.5 | -0.863 | 0.00971 | -0.0771 | -88.8774
-11 | -0.8081 | 0.00918 | -0.077 | -88.0283
-10.5 | -0.7533 | 0.0086 | -0.077 | -87.593
-10 | -0.6974 | 0.00818 | -0.0771 | -85.2567
-9.5 | -0.6415 | 0.00769 | -0.0772 | -83.42
-9 | -0.5848 | 0.00732 | -0.0775 | -79.8907
-8.5 | -0.5276 | 0.007 | -0.0778 | -75.3714
-8 | -0.4697 | 0.00675 | -0.0783 | -69.5852
-7.5 | -0.4117 | 0.0065 | -0.0788 | -63.3385
-7 | -0.3536 | 0.00628 | -0.0793 | -56.3057
-6.5 | -0.2952 | 0.0061 | -0.0799 | -48.3934
-6 | -0.2364 | 0.00593 | -0.0806 | -39.8651
-5.5 | -0.1776 | 0.0058 | -0.0813 | -30.6207
-5 | -0.1188 | 0.00565 | -0.082 | -21.0265
-4.5 | -0.0601 | 0.00548 | -0.0827 | -10.9672
-4 | -0.0011 | 0.00532 | -0.0834 | -0.20677
-3.5 | 0.058 | 0.00519 | -0.0842 | 11.1753
-3 | 0.1172 | 0.0051 | -0.0851 | 22.9804
-2.5 | 0.1763 | 0.00502 | -0.0859 | 35.1195
-2 | 0.2355 | 0.00492 | -0.0868 | 47.8659
-1.5 | 0.2948 | 0.00482 | -0.0877 | 61.1618
-1 | 0.3541 | 0.00473 | -0.0886 | 74.8626
-0.5 | 0.4131 | 0.00466 | -0.0896 | 88.6481
0 | 0.472 | 0.00453 | -0.0905 | 104.1943
1 | 0.589 | 0.00415 | -0.0923 | 141.9277
1.5 | 0.6466 | 0.00369 | -0.0933 | 175.2304
2 | 0.7045 | 0.00353 | -0.0942 | 199.5751
2.5 | 0.7627 | 0.00353 | -0.0951 | 216.0623
3 | 0.8189 | 0.00375 | -0.0957 | 218.3733
3.5 | 0.8666 | 0.00471 | -0.095 | 183.9915
4 | 0.9123 | 0.0057 | -0.0939 | 160.0526
4.5 | 0.9607 | 0.00637 | -0.0931 | 150.8163
5 | 1.0084 | 0.007 | -0.0922 | 144.0571
5.5 | 1.0555 | 0.00755 | -0.0912 | 139.8013
6 | 1.1005 | 0.00812 | -0.0897 | 135.5296
6.5 | 1.1449 | 0.0086 | -0.0881 | 133.1279
7 | 1.1882 | 0.00899 | -0.0863 | 132.1691
7.5 | 1.2329 | 0.00938 | -0.0849 | 131.4392
8 | 1.2593 | 0.00987 | -0.0798 | 127.5887
8.5 | 1.2887 | 0.01053 | -0.0757 | 122.3837
9 | 1.3215 | 0.01124 | -0.0726 | 117.5712
9.5 | 1.3524 | 0.01214 | -0.0694 | 111.4003
10 | 1.3844 | 0.0131 | -0.0667 | 105.6794
10.5 | 1.4168 | 0.01413 | -0.0642 | 100.2689
11 | 1.4453 | 0.01543 | -0.0614 | 93.6682
11.5 | 1.4757 | 0.01672 | -0.059 | 88.2596
12 | 1.5062 | 0.01807 | -0.0569 | 83.3536
12.5 | 1.5352 | 0.01957 | -0.0547 | 78.4466
13 | 1.5602 | 0.02136 | -0.0523 | 73.0431
13.5 | 1.5862 | 0.02318 | -0.0502 | 68.4297
14 | 1.6125 | 0.02506 | -0.0483 | 64.3456
14.5 | 1.6369 | 0.02716 | -0.0464 | 60.2688
15 | 1.6572 | 0.0296 | -0.0443 | 55.9865
15.5 | 1.6786 | 0.03202 | -0.0425 | 52.4235
16 | 1.7003 | 0.03446 | -0.0408 | 49.3413
16.5 | 1.7174 | 0.03739 | -0.039 | 45.9321
17 | 1.7343 | 0.04041 | -0.0375 | 42.9176
17.5 | 1.751 | 0.04358 | -0.0362 | 40.179
18 | 1.7672 | 0.04693 | -0.0351 | 37.6561
18.5 | 1.7819 | 0.0505 | -0.0342 | 35.2851
19 | 1.7937 | 0.0545 | -0.0335 | 32.9119
19.5 | 1.8038 | 0.05881 | -0.033 | 30.6717
20 | 1.8118 | 0.06348 | -0.0328 | 28.5413

## 125. Re 14M Mach 0.25 (1)
BIGFOIL.COM POLAR EXPORT
NACA65-614 a=0.5
NACA65-614 a=0.5 |  |  |  | Cl Max: | 1.473 | at alpha= | 10.5 | deg
JavaFoil+Calcfoil stall+Eppler ext transition |  |  |  | L/D Max: | 148.782 | at alpha= | 3 | deg
Re: | 14000000 |  |  | Cd Min: | 0.00495 | at alpha= | 1 | deg
Mach: | 0.25 |  |  | Cl=0 at alpha= | -3.9032 | deg
|  |  |  | @ Cl=0.1, Cd= | 0.0057216
|  |  |  | @ Cl=0.4, Cd= | 0.0056057
|  |  |  | @ Cl=0.6, Cd= | 0.0049714
alpha (deg) | Cl | Cd | Cm | Cl/Cd
-14 | -0.317 | 0.10349 | -0.03 | -3.059
-13.5 | -0.353 | 0.09737 | -0.031 | -3.622
-13 | -0.384 | 0.08901 | -0.031 | -4.313
-12.5 | -0.41 | 0.0837 | -0.032 | -4.894
-12 | -0.43 | 0.07936 | -0.032 | -5.413
-11.5 | -0.443 | 0.07417 | -0.033 | -5.979
-11 | -0.451 | 0.06751 | -0.035 | -6.686
-10.5 | -0.452 | 0.06302 | -0.036 | -7.175
-10 | -0.447 | 0.05904 | -0.037 | -7.568
-9.5 | -0.436 | 0.0541 | -0.04 | -8.05
-9 | -0.513 | 0.00821 | -0.07 | -62.49
-8.5 | -0.482 | 0.00765 | -0.071 | -63.073
-8 | -0.362 | 0.04495 | -0.042 | -8.061
-7.5 | -0.403 | 0.00698 | -0.073 | -57.758
-7 | -0.356 | 0.00678 | -0.073 | -52.485
-6.5 | -0.305 | 0.0066 | -0.074 | -46.14
-6 | -0.25 | 0.00646 | -0.075 | -38.63
-5.5 | -0.192 | 0.00629 | -0.076 | -30.553
-5 | -0.133 | 0.00616 | -0.076 | -21.606
-4.5 | -0.073 | 0.00604 | -0.077 | -12.048
-4 | -0.012 | 0.00588 | -0.078 | -1.965
-3.5 | 0.05 | 0.00577 | -0.079 | 8.704
-3 | 0.112 | 0.00571 | -0.079 | 19.674
-2.5 | 0.175 | 0.00569 | -0.08 | 30.757
-2 | 0.238 | 0.00565 | -0.081 | 42.083
-1.5 | 0.3 | 0.00559 | -0.082 | 53.787
-1 | 0.364 | 0.0056 | -0.083 | 65.071
-0.5 | 0.427 | 0.00561 | -0.083 | 76.03
0 | 0.49 | 0.00507 | -0.084 | 96.533
0.5 | 0.552 | 0.00504 | -0.085 | 109.432
1 | 0.615 | 0.00495 | -0.086 | 124.213
1.5 | 0.677 | 0.00508 | -0.087 | 133.149
2 | 0.739 | 0.00569 | -0.087 | 129.861
2.5 | 0.801 | 0.00578 | -0.088 | 138.51
3 | 0.862 | 0.00579 | -0.089 | 148.782
3.5 | 0.922 | 0.00674 | -0.089 | 136.813
4 | 0.981 | 0.0072 | -0.09 | 136.242
4.5 | 1.033 | 0.00775 | -0.091 | 133.213
5 | 1.088 | 0.00835 | -0.091 | 130.281
5.5 | 1.142 | 0.00888 | -0.092 | 128.583
6 | 1.192 | 0.01053 | -0.092 | 113.233
6.5 | 1.242 | 0.01101 | -0.093 | 112.776
7 | 1.29 | 0.01151 | -0.094 | 112.082
7.5 | 1.334 | 0.01208 | -0.094 | 110.478
8 | 1.375 | 0.01267 | -0.095 | 108.582
8.5 | 1.41 | 0.01334 | -0.096 | 105.691
9 | 1.437 | 0.01402 | -0.096 | 102.5
9.5 | 1.458 | 0.01475 | -0.097 | 98.872
10 | 1.472 | 0.01556 | -0.097 | 94.578
10.5 | 1.473 | 0.01644 | -0.098 | 89.632
11 | 1.46 | 0.01742 | -0.099 | 83.832
11.5 | 1.435 | 0.01872 | -0.099 | 76.671
12 | 1.398 | 0.01998 | -0.1 | 69.981
12.5 | 1.349 | 0.02135 | -0.1 | 63.184
13 | 1.288 | 0.02275 | -0.101 | 56.619
13.5 | 1.215 | 0.02461 | -0.101 | 49.389
14 | 1.133 | 0.02684 | -0.101 | 42.202
14.5 | 1.04 | 0.02972 | -0.102 | 34.997
15 | 0.935 | 0.03479 | -0.101 | 26.888
15.5 | 0.816 | 0.04583 | -0.098 | 17.815

## 126. Re 14M Mach 0.25 (2)
BIGFOIL.COM POLAR EXPORT
NACA65-614 a=0.5
NACA65-614 a=0.5 |  |  |  | Cl Max: | 1.7722 | at alpha= | 19.5 | deg
XFOIL ncrit=9 |  |  |  | L/D Max: | 231.499 | at alpha= | 3 | deg
Re: | 14000000 |  |  | Cd Min: | 0.19393 | at alpha= | -19 | deg
Mach: | 0.25 |  |  | Cl=0 at alpha= | -3.9919 | deg
|  |  |  | @ Cl=0.1, Cd= | 0.0051719
|  |  |  | @ Cl=0.4, Cd= | 0.0047179
|  |  |  | @ Cl=0.6, Cd= | 0.0041993
alpha (deg) | Cl | Cd | Cm | Cl/Cd
-19 | -0.5135 | 0.19393 | -0.0086 | -2.6479
-18.5 | -0.4978 | 0.18661 | -0.0133 | -2.6676
-18 | -0.4897 | 0.17701 | -0.0188 | -2.7665
-17.5 | -0.4778 | 0.1688 | -0.0238 | -2.8306
-17 | -0.4853 | 0.15555 | -0.0309 | -3.1199
-16.5 | -0.4721 | 0.14819 | -0.0356 | -3.1858
-16 | -0.4599 | 0.14056 | -0.0404 | -3.2719
-15.5 | -0.9349 | 0.04674 | -0.1077 | -20.0021
-15 | -1.0002 | 0.03483 | -0.1155 | -28.7166
-14.5 | -1.0622 | 0.028 | -0.1122 | -37.9357
-14 | -1.095 | 0.02384 | -0.1036 | -45.9312
-13.5 | -1.0927 | 0.0192 | -0.0984 | -56.9115
-13 | -1.0616 | 0.01616 | -0.0948 | -65.6931
-12.5 | -1.0175 | 0.01401 | -0.0921 | -72.6267
-12 | -0.9648 | 0.01262 | -0.0901 | -76.4501
-11.5 | -0.9101 | 0.01141 | -0.0884 | -79.7634
-11 | -0.8527 | 0.01047 | -0.0871 | -81.4422
-10.5 | -0.7937 | 0.00973 | -0.086 | -81.5725
-10 | -0.7335 | 0.00915 | -0.0853 | -80.1639
-9.5 | -0.6741 | 0.00847 | -0.0845 | -79.5868
-9 | -0.6141 | 0.00793 | -0.084 | -77.4401
-8.5 | -0.554 | 0.0074 | -0.0837 | -74.8649
-8 | -0.4931 | 0.007 | -0.0835 | -70.4429
-7.5 | -0.4314 | 0.00674 | -0.0836 | -64.0059
-7 | -0.3701 | 0.00647 | -0.0837 | -57.2025
-6.5 | -0.3086 | 0.00623 | -0.084 | -49.5345
-6 | -0.2469 | 0.00604 | -0.0843 | -40.8775
-5.5 | -0.1852 | 0.00589 | -0.0848 | -31.4431
-5 | -0.1236 | 0.00577 | -0.0854 | -21.4211
-4.5 | -0.0624 | 0.00554 | -0.0859 | -11.2635
-4 | -0.001 | 0.00537 | -0.0866 | -0.18622
-3.5 | 0.0604 | 0.00523 | -0.0873 | 11.5488
-3 | 0.1217 | 0.00514 | -0.0881 | 23.677
-2.5 | 0.1831 | 0.00505 | -0.0889 | 36.2574
-2 | 0.2446 | 0.00494 | -0.0898 | 49.5142
-1.5 | 0.306 | 0.00483 | -0.0907 | 63.354
-1 | 0.3673 | 0.00475 | -0.0916 | 77.3263
-0.5 | 0.4284 | 0.00469 | -0.0926 | 91.3433
0 | 0.4893 | 0.00455 | -0.0935 | 107.5385
0.5 | 0.55 | 0.00434 | -0.0945 | 126.7281
1 | 0.6104 | 0.00417 | -0.0955 | 146.3789
1.5 | 0.67 | 0.0037 | -0.0965 | 181.0811
2 | 0.73 | 0.00354 | -0.0974 | 206.2147
2.5 | 0.7902 | 0.00354 | -0.0983 | 223.2203
3 | 0.8496 | 0.00367 | -0.0991 | 231.4986
3.5 | 0.898 | 0.00467 | -0.0981 | 192.2912
4 | 0.9428 | 0.00579 | -0.0964 | 162.8325
4.5 | 0.9908 | 0.00653 | -0.0952 | 151.7305
5 | 1.0377 | 0.00721 | -0.0937 | 143.9251
5.5 | 1.0834 | 0.00782 | -0.0918 | 138.5422
6 | 1.125 | 0.00847 | -0.0892 | 132.8217
6.5 | 1.1651 | 0.009 | -0.0863 | 129.4556
7 | 1.1937 | 0.00942 | -0.081 | 126.7197
7.5 | 1.2243 | 0.01012 | -0.0766 | 120.9783
8 | 1.2572 | 0.01094 | -0.073 | 114.9177
8.5 | 1.2913 | 0.01185 | -0.0697 | 108.9705
9 | 1.3261 | 0.01284 | -0.0668 | 103.2788
9.5 | 1.3579 | 0.01407 | -0.0637 | 96.5103
10 | 1.3921 | 0.01529 | -0.0611 | 91.0464
10.5 | 1.4238 | 0.01673 | -0.0583 | 85.1046
11 | 1.4537 | 0.01836 | -0.0556 | 79.1776
11.5 | 1.4857 | 0.01995 | -0.0532 | 74.4712
12 | 1.5167 | 0.02169 | -0.0509 | 69.9262
12.5 | 1.5441 | 0.0238 | -0.0485 | 64.8782
13 | 1.5722 | 0.02597 | -0.0464 | 60.5391
13.5 | 1.5969 | 0.02839 | -0.044 | 56.2487
14 | 1.6205 | 0.03079 | -0.0414 | 52.6307
14.5 | 1.6418 | 0.03348 | -0.0388 | 49.0382
15 | 1.6625 | 0.0363 | -0.0364 | 45.7989
15.5 | 1.6819 | 0.03935 | -0.0342 | 42.7421
16 | 1.6972 | 0.04289 | -0.032 | 39.571
16.5 | 1.715 | 0.04642 | -0.0303 | 36.9453
17 | 1.7327 | 0.05009 | -0.0288 | 34.5917
17.5 | 1.7435 | 0.05459 | -0.0275 | 31.9381
18 | 1.756 | 0.05914 | -0.0266 | 29.6923
18.5 | 1.7659 | 0.06412 | -0.026 | 27.5405
19 | 1.7703 | 0.06996 | -0.0258 | 25.3045
19.5 | 1.7722 | 0.07632 | -0.0261 | 23.2206
20 | 1.771 | 0.08334 | -0.027 | 21.2503

## 127. Re 14M Mach 0.50 (1)
BIGFOIL.COM POLAR EXPORT
NACA65-614 a=0.5
NACA65-614 a=0.5 |  |  |  | Cl Max: | 1.413 | at alpha= | 8 | deg
JavaFoil+Calcfoil stall+Eppler ext transition |  |  |  | L/D Max: | 143.869 | at alpha= | 1.5 | deg
Re: | 14000000 |  |  | Cd Min: | 0.00525 | at alpha= | 1.5 | deg
Mach: | 0.5 |  |  | Cl=0 at alpha= | -3.9058 | deg
|  |  |  | @ Cl=0.1, Cd= | 0.0059498
|  |  |  | @ Cl=0.4, Cd= | 0.0058432
|  |  |  | @ Cl=0.6, Cd= | 0.0053024
alpha (deg) | Cl | Cd | Cm | Cl/Cd
-20 | -0.902 | 0.15173 | -0.038 | -5.948
-19.5 | -0.874 | 0.14605 | -0.038 | -5.988
-19 | -0.845 | 0.14062 | -0.038 | -6.012
-18.5 | -0.817 | 0.13657 | -0.038 | -5.983
-18 | -0.79 | 0.12861 | -0.038 | -6.141
-17.5 | -0.762 | 0.12205 | -0.039 | -6.247
-17 | -0.734 | 0.12353 | -0.038 | -5.939
-16.5 | -0.706 | 0.11649 | -0.039 | -6.063
-16 | -0.678 | 0.11116 | -0.038 | -6.095
-15.5 | -0.651 | 0.10236 | -0.04 | -6.36
-15 | -0.627 | 0.09126 | -0.043 | -6.87
-14.5 | -0.601 | 0.08456 | -0.044 | -7.106
-14 | -0.579 | 0.07362 | -0.048 | -7.862
-13.5 | -0.537 | 0.0927 | -0.038 | -5.789
-13 | -0.51 | 0.08463 | -0.039 | -6.021
-12.5 | -0.483 | 0.07774 | -0.041 | -6.209
-12 | -0.457 | 0.07053 | -0.044 | -6.473
-11.5 | -0.425 | 0.07291 | -0.038 | -5.825
-11 | -0.45 | 0.02144 | -0.068 | -21.003
-10.5 | -0.448 | 0.01014 | -0.075 | -44.239
-10 | -0.34 | 0.0677 | -0.037 | -5.025
-9.5 | -0.313 | 0.05983 | -0.039 | -5.225
-9 | -0.285 | 0.05501 | -0.041 | -5.186
-8.5 | -0.258 | 0.05028 | -0.044 | -5.131
-8 | -0.281 | 0.00868 | -0.079 | -32.352
-7.5 | -0.249 | 0.00784 | -0.081 | -31.786
-7 | -0.172 | 0.05059 | -0.037 | -3.406
-6.5 | -0.235 | 0.04216 | -0.042 | -5.563
-6 | -0.257 | 0.00702 | -0.084 | -36.591
-5.5 | -0.205 | 0.00682 | -0.084 | -29.99
-5 | -0.144 | 0.00654 | -0.085 | -22.095
-4.5 | -0.08 | 0.00638 | -0.086 | -12.49
-4 | -0.013 | 0.00622 | -0.087 | -2.05
-3.5 | 0.056 | 0.00602 | -0.088 | 9.239
-3 | 0.125 | 0.00591 | -0.089 | 21.146
-2.5 | 0.195 | 0.00586 | -0.09 | 33.256
-2 | 0.265 | 0.00583 | -0.091 | 45.456
-1.5 | 0.335 | 0.00578 | -0.091 | 58.074
-1 | 0.407 | 0.00585 | -0.092 | 69.649
-0.5 | 0.477 | 0.00582 | -0.093 | 81.93
0 | 0.547 | 0.00531 | -0.094 | 103.01
0.5 | 0.617 | 0.0053 | -0.095 | 116.401
1 | 0.687 | 0.00532 | -0.096 | 129.192
1.5 | 0.756 | 0.00525 | -0.097 | 143.869
2 | 0.823 | 0.00591 | -0.097 | 139.082
2.5 | 0.889 | 0.00657 | -0.098 | 135.175
3 | 0.955 | 0.00699 | -0.098 | 136.656
3.5 | 1.021 | 0.00771 | -0.099 | 132.482
4 | 1.087 | 0.00843 | -0.1 | 128.927
4.5 | 1.14 | 0.00926 | -0.1 | 123.076
5 | 1.199 | 0.01013 | -0.101 | 118.404
5.5 | 1.252 | 0.01237 | -0.101 | 101.196
6 | 1.303 | 0.01306 | -0.102 | 99.777
6.5 | 1.349 | 0.01383 | -0.103 | 97.536
7 | 1.385 | 0.01477 | -0.103 | 93.792
7.5 | 1.409 | 0.01581 | -0.104 | 89.103
8 | 1.413 | 0.01692 | -0.105 | 83.483
8.5 | 1.364 | 0.01833 | -0.105 | 74.376
9 | 1.107 | 0.02069 | -0.106 | 53.509
9.5 | 0.875 | 0.02149 | -0.107 | 40.709
10 | 0.903 | 0.0238 | -0.107 | 37.951
10.5 | 0.935 | 0.02353 | -0.108 | 39.743
11 | 0.964 | 0.02527 | -0.109 | 38.16
11.5 | 0.99 | 0.02887 | -0.109 | 34.295
12 | 1.023 | 0.02765 | -0.11 | 37.011
12.5 | 1.051 | 0.03029 | -0.11 | 34.689
13 | 1.076 | 0.03431 | -0.11 | 31.351

## 128. Re 14M Mach 0.50 (2)
BIGFOIL.COM POLAR EXPORT
NACA65-614 a=0.5
NACA65-614 a=0.5 |  |  |  | Cl Max: | 1.5186 | at alpha= | 11.5 | deg
XFOIL ncrit=9 |  |  |  | L/D Max: | 269.945 | at alpha= | 3 | deg
Re: | 14000000 |  |  | Cd Min: | 0.15066 | at alpha= | 16.5 | deg
Mach: | 0.5 |  |  | Cl=0 at alpha= | -3.991 | deg
|  |  |  | @ Cl=0.1, Cd= | 0.0054177
|  |  |  | @ Cl=0.4, Cd= | 0.0049412
|  |  |  | @ Cl=0.6, Cd= | 0.0046069
alpha (deg) | Cl | Cd | Cm | Cl/Cd
-6.5 | -0.3731 | 0.00782 | -0.1067 | -47.711
-6 | -0.2984 | 0.007 | -0.1044 | -42.6286
-5.5 | -0.2217 | 0.00667 | -0.103 | -33.2384
-5 | -0.1471 | 0.00632 | -0.1021 | -23.2753
-4.5 | -0.0735 | 0.00604 | -0.1016 | -12.1689
-4 | -0.0013 | 0.00572 | -0.1014 | -0.22727
-3.5 | 0.0711 | 0.00549 | -0.1015 | 12.9508
-3 | 0.1431 | 0.00531 | -0.1019 | 26.9492
-2.5 | 0.2148 | 0.00518 | -0.1025 | 41.4672
-2 | 0.286 | 0.00508 | -0.1033 | 56.2992
-1.5 | 0.3568 | 0.00499 | -0.1042 | 71.503
-1 | 0.4276 | 0.00491 | -0.1052 | 87.0876
-0.5 | 0.4984 | 0.00482 | -0.1063 | 103.4025
0 | 0.569 | 0.0047 | -0.1075 | 121.0638
0.5 | 0.6389 | 0.00449 | -0.1086 | 142.294
1 | 0.7082 | 0.00428 | -0.1097 | 165.4673
1.5 | 0.777 | 0.0038 | -0.1109 | 204.4737
2 | 0.8467 | 0.00363 | -0.1119 | 233.2507
2.5 | 0.9176 | 0.0036 | -0.113 | 254.8889
3 | 0.988 | 0.00366 | -0.1138 | 269.9454
3.5 | 1.0519 | 0.00415 | -0.1134 | 253.4699
4 | 1.0849 | 0.00588 | -0.108 | 184.5068
4.5 | 1.1125 | 0.00721 | -0.1013 | 154.2996
5.5 | 1.1245 | 0.00993 | -0.0807 | 113.2427
6 | 1.1547 | 0.01208 | -0.0771 | 95.5877
7 | 1.2125 | 0.01593 | -0.0676 | 76.1142
7.5 | 1.258 | 0.01787 | -0.0658 | 70.3973
8 | 1.2997 | 0.01993 | -0.0634 | 65.2132
8.5 | 1.3393 | 0.02197 | -0.0604 | 60.9604
9 | 1.3767 | 0.02424 | -0.0571 | 56.7946
9.5 | 1.4124 | 0.02668 | -0.0536 | 52.9385
10 | 1.4468 | 0.02926 | -0.05 | 49.4463
10.5 | 1.4791 | 0.03203 | -0.046 | 46.1786
11 | 1.5044 | 0.03526 | -0.0415 | 42.6659
11.5 | 1.5186 | 0.03891 | -0.0356 | 39.0285
12 | 1.5074 | 0.04382 | -0.0281 | 34.3998
12.5 | 1.4852 | 0.05084 | -0.0229 | 29.2132
13 | 1.4527 | 0.05957 | -0.0193 | 24.3864
13.5 | 1.426 | 0.06877 | -0.0177 | 20.7358
14 | 1.3935 | 0.07976 | -0.0184 | 17.4712
14.5 | 1.3595 | 0.09222 | -0.0217 | 14.7419
15 | 1.3241 | 0.10608 | -0.0274 | 12.4821
15.5 | 1.2926 | 0.12043 | -0.0348 | 10.7332
16 | 1.2634 | 0.13543 | -0.0438 | 9.3288
16.5 | 1.238 | 0.15066 | -0.0538 | 8.2172

## 129. Re 16M Mach 0.00 (1)
BIGFOIL.COM POLAR EXPORT
NACA65-614 a=0.5
NACA65-614 a=0.5 |  |  |  | Cl Max: | 1.5 | at alpha= | 11.5 | deg
JavaFoil+Calcfoil stall+Eppler ext transition |  |  |  | L/D Max: | 145.902 | at alpha= | 3.5 | deg
Re: | 16000000 |  |  | Cd Min: | 0.00506 | at alpha= | 0.5 | deg
Mach: | 0 |  |  | Cl=0 at alpha= | -3.9083 | deg
|  |  |  | @ Cl=0.1, Cd= | 0.0056375
|  |  |  | @ Cl=0.4, Cd= | 0.0055357
|  |  |  | @ Cl=0.6, Cd= | 0.0051933
alpha (deg) | Cl | Cd | Cm | Cl/Cd
-15 | -0.536 | 0.10145 | -0.031 | -5.282
-14.5 | -0.543 | 0.09564 | -0.032 | -5.678
-14 | -0.548 | 0.09187 | -0.032 | -5.963
-13.5 | -0.551 | 0.08523 | -0.033 | -6.466
-13 | -0.552 | 0.08006 | -0.034 | -6.889
-12.5 | -0.549 | 0.07499 | -0.035 | -7.321
-12 | -0.543 | 0.0712 | -0.035 | -7.62
-11.5 | -0.535 | 0.06512 | -0.038 | -8.213
-11 | -0.522 | 0.06099 | -0.039 | -8.559
-10.5 | -0.533 | 0.0365 | -0.052 | -14.613
-10 | -0.593 | 0.00819 | -0.067 | -72.459
-9.5 | -0.563 | 0.00781 | -0.067 | -72.092
-9 | -0.528 | 0.00745 | -0.068 | -70.887
-8.5 | -0.489 | 0.00718 | -0.069 | -68.175
-8 | -0.447 | 0.0069 | -0.07 | -64.721
-7.5 | -0.4 | 0.00664 | -0.07 | -60.28
-7 | -0.351 | 0.00653 | -0.071 | -53.688
-6.5 | -0.299 | 0.00636 | -0.072 | -46.946
-6 | -0.244 | 0.00622 | -0.072 | -39.196
-5.5 | -0.187 | 0.00607 | -0.073 | -30.85
-5 | -0.129 | 0.00594 | -0.074 | -21.804
-4.5 | -0.071 | 0.00583 | -0.075 | -12.126
-4 | -0.011 | 0.00578 | -0.075 | -1.941
-3.5 | 0.049 | 0.00568 | -0.076 | 8.578
-3 | 0.109 | 0.00563 | -0.077 | 19.35
-2.5 | 0.169 | 0.00557 | -0.078 | 30.408
-2 | 0.23 | 0.00555 | -0.078 | 41.486
-1.5 | 0.291 | 0.00552 | -0.079 | 52.73
-1 | 0.353 | 0.00552 | -0.08 | 63.934
-0.5 | 0.413 | 0.00554 | -0.081 | 74.57
0 | 0.474 | 0.00516 | -0.082 | 91.929
0.5 | 0.535 | 0.00506 | -0.082 | 105.635
1 | 0.595 | 0.00517 | -0.083 | 114.983
1.5 | 0.655 | 0.00545 | -0.084 | 120.256
2 | 0.716 | 0.00576 | -0.085 | 124.208
2.5 | 0.776 | 0.00577 | -0.085 | 134.632
3 | 0.835 | 0.0061 | -0.086 | 136.871
3.5 | 0.894 | 0.00613 | -0.087 | 145.902
4 | 0.953 | 0.00704 | -0.087 | 135.412
4.5 | 1.004 | 0.00751 | -0.088 | 133.552
5 | 1.058 | 0.008 | -0.089 | 132.205
5.5 | 1.111 | 0.00854 | -0.089 | 130.07
6 | 1.161 | 0.00978 | -0.09 | 118.705
6.5 | 1.211 | 0.01019 | -0.09 | 118.865
7 | 1.259 | 0.01061 | -0.091 | 118.629
7.5 | 1.305 | 0.01106 | -0.092 | 117.995
8 | 1.348 | 0.01158 | -0.092 | 116.478
8.5 | 1.387 | 0.01208 | -0.093 | 114.766
9 | 1.42 | 0.01269 | -0.094 | 111.971
9.5 | 1.45 | 0.01325 | -0.094 | 109.413
10 | 1.474 | 0.0139 | -0.095 | 106.099
10.5 | 1.491 | 0.01459 | -0.095 | 102.232
11 | 1.499 | 0.01534 | -0.096 | 97.737
11.5 | 1.5 | 0.01615 | -0.097 | 92.922
12 | 1.495 | 0.01708 | -0.097 | 87.484
12.5 | 1.482 | 0.01812 | -0.098 | 81.812
13 | 1.464 | 0.01915 | -0.098 | 76.457
13.5 | 1.439 | 0.02034 | -0.099 | 70.737
14 | 1.41 | 0.02151 | -0.099 | 65.519
14.5 | 1.375 | 0.02295 | -0.1 | 59.912
15 | 1.335 | 0.02484 | -0.1 | 53.761
15.5 | 1.293 | 0.0267 | -0.101 | 48.423
16 | 1.249 | 0.02814 | -0.101 | 44.366
16.5 | 1.2 | 0.03094 | -0.101 | 38.785

## 130. Re 16M Mach 0.00 (2)
BIGFOIL.COM POLAR EXPORT
NACA65-614 a=0.5
NACA65-614 a=0.5 |  |  |  | Cl Max: | 1.8299 | at alpha= | 20 | deg
XFOIL ncrit=9 |  |  |  | L/D Max: | 210.417 | at alpha= | 2.5 | deg
Re: | 16000000 |  |  | Cd Min: | 0.05882 | at alpha= | 20 | deg
Mach: | 0 |  |  | Cl=0 at alpha= | -3.9881 | deg
|  |  |  | @ Cl=0.1, Cd= | 0.0050118
|  |  |  | @ Cl=0.4, Cd= | 0.0045906
|  |  |  | @ Cl=0.6, Cd= | 0.004042
alpha (deg) | Cl | Cd | Cm | Cl/Cd
-20 | -1.4739 | 0.02829 | -0.1017 | -52.0997
-19.5 | -1.4799 | 0.02487 | -0.0994 | -59.5054
-19 | -1.4719 | 0.02283 | -0.0962 | -64.4722
-18.5 | -1.4655 | 0.02115 | -0.0913 | -69.2908
-18 | -1.4551 | 0.01987 | -0.0856 | -73.231
-17.5 | -1.4243 | 0.01865 | -0.0831 | -76.37
-16 | -1.3048 | 0.01562 | -0.0786 | -83.5339
-14.5 | -1.1653 | 0.01311 | -0.0763 | -88.8863
-14 | -1.1159 | 0.0124 | -0.0759 | -89.9919
-13.5 | -1.0678 | 0.01142 | -0.0752 | -93.5026
-13 | -1.0165 | 0.01078 | -0.075 | -94.295
-12.5 | -0.9641 | 0.01018 | -0.0749 | -94.7053
-12 | -0.9105 | 0.0097 | -0.0749 | -93.866
-11.5 | -0.8562 | 0.00928 | -0.0751 | -92.2629
-11 | -0.8019 | 0.00878 | -0.0752 | -91.3326
-10.5 | -0.7476 | 0.00827 | -0.0753 | -90.399
-10 | -0.692 | 0.00788 | -0.0756 | -87.8173
-9.5 | -0.6367 | 0.00743 | -0.0759 | -85.6931
-9 | -0.5805 | 0.0071 | -0.0763 | -81.7606
-8.5 | -0.5239 | 0.00678 | -0.0767 | -77.2714
-8 | -0.4665 | 0.00655 | -0.0773 | -71.2214
-7.5 | -0.409 | 0.00633 | -0.0778 | -64.613
-7 | -0.3515 | 0.00611 | -0.0784 | -57.5286
-6.5 | -0.2934 | 0.00592 | -0.0791 | -49.5608
-6 | -0.2352 | 0.00577 | -0.0798 | -40.7626
-5 | -0.1184 | 0.00553 | -0.0813 | -21.4105
-4.5 | -0.06 | 0.00535 | -0.0821 | -11.215
-4 | -0.0014 | 0.0052 | -0.0828 | -0.26923
-3.5 | 0.0573 | 0.00507 | -0.0837 | 11.3018
-3 | 0.116 | 0.00499 | -0.0845 | 23.2465
-2 | 0.2339 | 0.0048 | -0.0863 | 48.7292
-1.5 | 0.2928 | 0.0047 | -0.0872 | 62.2979
-1 | 0.3516 | 0.00464 | -0.0881 | 75.7759
-0.5 | 0.4104 | 0.00458 | -0.089 | 89.607
0 | 0.4691 | 0.00445 | -0.09 | 105.4157
0.5 | 0.5273 | 0.00431 | -0.0909 | 122.3434
1 | 0.5856 | 0.00412 | -0.0918 | 142.1359
1.5 | 0.6428 | 0.00381 | -0.0927 | 168.7139
2 | 0.7 | 0.00357 | -0.0936 | 196.0784
2.5 | 0.7575 | 0.0036 | -0.0945 | 210.4167
3 | 0.811 | 0.00405 | -0.0947 | 200.2469
3.5 | 0.8587 | 0.00496 | -0.0941 | 173.125
5 | 1.0035 | 0.00695 | -0.092 | 144.3885
5.5 | 1.0516 | 0.00744 | -0.0912 | 141.3441
6 | 1.0983 | 0.00795 | -0.0902 | 138.1509
6.5 | 1.1445 | 0.00839 | -0.0891 | 136.4124
7.5 | 1.2322 | 0.00913 | -0.0858 | 134.9617
8 | 1.2732 | 0.00952 | -0.0838 | 133.7395
8.5 | 1.2988 | 0.01004 | -0.0788 | 129.3625
9 | 1.3295 | 0.01068 | -0.0752 | 124.485
9.5 | 1.36 | 0.01148 | -0.0719 | 118.4669
10 | 1.3923 | 0.01232 | -0.0691 | 113.0114
10.5 | 1.4235 | 0.0133 | -0.0664 | 107.0301
11 | 1.4527 | 0.01446 | -0.0636 | 100.4633
11.5 | 1.4837 | 0.01561 | -0.0613 | 95.048
12 | 1.5143 | 0.01685 | -0.0591 | 89.8694
12.5 | 1.543 | 0.01827 | -0.057 | 84.4554
13 | 1.5682 | 0.01995 | -0.0545 | 78.6065
13.5 | 1.5948 | 0.02162 | -0.0525 | 73.765
14 | 1.6218 | 0.02334 | -0.0506 | 69.4859
14.5 | 1.6459 | 0.02535 | -0.0487 | 64.927
15 | 1.6673 | 0.02762 | -0.0468 | 60.3657
15.5 | 1.6894 | 0.02985 | -0.0449 | 56.5963
16 | 1.7115 | 0.03216 | -0.0433 | 53.2183
16.5 | 1.7285 | 0.0349 | -0.0414 | 49.5272
17 | 1.746 | 0.0377 | -0.0398 | 46.313
17.5 | 1.7637 | 0.04058 | -0.0385 | 43.4623
18 | 1.7804 | 0.04367 | -0.0373 | 40.7694
18.5 | 1.796 | 0.04699 | -0.0364 | 38.2209
19 | 1.8089 | 0.05063 | -0.0355 | 35.7278
19.5 | 1.8202 | 0.05458 | -0.0349 | 33.3492
20 | 1.8299 | 0.05882 | -0.0345 | 31.1102

## 131. Re 16M Mach 0.10 (1)
BIGFOIL.COM POLAR EXPORT
NACA65-614 a=0.5
NACA65-614 a=0.5 |  |  |  | Cl Max: | 1.496 | at alpha= | 11 | deg
JavaFoil+Calcfoil stall+Eppler ext transition |  |  |  | L/D Max: | 145.825 | at alpha= | 3.5 | deg
Re: | 16000000 |  |  | Cd Min: | 0.00505 | at alpha= | 0.5 | deg
Mach: | 0.1 |  |  | Cl=0 at alpha= | -3.9083 | deg
|  |  |  | @ Cl=0.1, Cd= | 0.0056475
|  |  |  | @ Cl=0.4, Cd= | 0.0055451
|  |  |  | @ Cl=0.6, Cd= | 0.0052095
alpha (deg) | Cl | Cd | Cm | Cl/Cd
-15 | -0.507 | 0.1036 | -0.031 | -4.892
-14.5 | -0.517 | 0.09709 | -0.031 | -5.325
-14 | -0.525 | 0.09341 | -0.032 | -5.62
-13.5 | -0.531 | 0.08605 | -0.033 | -6.173
-13 | -0.534 | 0.08162 | -0.033 | -6.546
-12.5 | -0.534 | 0.07633 | -0.034 | -7.002
-12 | -0.531 | 0.07242 | -0.035 | -7.328
-11.5 | -0.525 | 0.06581 | -0.038 | -7.984
-11 | -0.515 | 0.06141 | -0.039 | -8.383
-10.5 | -0.504 | 0.05383 | -0.043 | -9.37
-10 | -0.58 | 0.00923 | -0.066 | -62.863
-9.5 | -0.561 | 0.00787 | -0.068 | -71.246
-9 | -0.527 | 0.00751 | -0.068 | -70.216
-8.5 | -0.489 | 0.00722 | -0.069 | -67.769
-8 | -0.447 | 0.00694 | -0.07 | -64.432
-7.5 | -0.401 | 0.00671 | -0.071 | -59.795
-7 | -0.352 | 0.00655 | -0.071 | -53.735
-6.5 | -0.3 | 0.00637 | -0.072 | -47.033
-6 | -0.245 | 0.00623 | -0.073 | -39.293
-5.5 | -0.188 | 0.00606 | -0.074 | -31.037
-5 | -0.13 | 0.00593 | -0.074 | -21.914
-4.5 | -0.071 | 0.00583 | -0.075 | -12.178
-4 | -0.011 | 0.00578 | -0.076 | -1.95
-3.5 | 0.049 | 0.00569 | -0.077 | 8.6
-3 | 0.109 | 0.00564 | -0.077 | 19.426
-2.5 | 0.17 | 0.00555 | -0.078 | 30.666
-2 | 0.231 | 0.00556 | -0.079 | 41.629
-1.5 | 0.292 | 0.00556 | -0.08 | 52.621
-1 | 0.354 | 0.00553 | -0.08 | 64.131
-0.5 | 0.415 | 0.00555 | -0.081 | 74.87
0 | 0.476 | 0.00514 | -0.082 | 92.603
0.5 | 0.537 | 0.00505 | -0.083 | 106.466
1 | 0.598 | 0.0052 | -0.084 | 115.047
1.5 | 0.659 | 0.00549 | -0.084 | 119.912
2 | 0.719 | 0.00577 | -0.085 | 124.653
2.5 | 0.779 | 0.0058 | -0.086 | 134.391
3 | 0.839 | 0.00616 | -0.087 | 136.227
3.5 | 0.899 | 0.00616 | -0.087 | 145.825
4 | 0.957 | 0.00707 | -0.088 | 135.314
4.5 | 1.008 | 0.00758 | -0.088 | 133.06
5 | 1.063 | 0.00807 | -0.089 | 131.78
5.5 | 1.116 | 0.00863 | -0.09 | 129.343
6 | 1.166 | 0.00985 | -0.09 | 118.336
6.5 | 1.216 | 0.01028 | -0.091 | 118.248
7 | 1.264 | 0.0107 | -0.091 | 118.151
7.5 | 1.31 | 0.01117 | -0.092 | 117.31
8 | 1.353 | 0.0117 | -0.093 | 115.613
8.5 | 1.391 | 0.01225 | -0.093 | 113.514
9 | 1.424 | 0.01282 | -0.094 | 111.035
9.5 | 1.452 | 0.01345 | -0.095 | 107.965
10 | 1.475 | 0.01412 | -0.095 | 104.447
10.5 | 1.49 | 0.01479 | -0.096 | 100.75
11 | 1.496 | 0.01565 | -0.096 | 95.552
11.5 | 1.494 | 0.01648 | -0.097 | 90.654
12 | 1.485 | 0.01737 | -0.098 | 85.493
12.5 | 1.469 | 0.01845 | -0.098 | 79.61
13 | 1.446 | 0.01952 | -0.099 | 74.068
13.5 | 1.416 | 0.02078 | -0.099 | 68.138
14 | 1.381 | 0.02201 | -0.1 | 62.758
14.5 | 1.341 | 0.02352 | -0.1 | 56.999
15 | 1.295 | 0.02572 | -0.1 | 50.349
15.5 | 1.247 | 0.02768 | -0.101 | 45.044
16 | 1.196 | 0.0293 | -0.101 | 40.834

## 132. Re 16M Mach 0.10 (2)
BIGFOIL.COM POLAR EXPORT
NACA65-614 a=0.5
NACA65-614 a=0.5 |  |  |  | Cl Max: | 1.8248 | at alpha= | 20 | deg
XFOIL ncrit=9 |  |  |  | L/D Max: | 212.396 | at alpha= | 2.5 | deg
Re: | 16000000 |  |  | Cd Min: | 0.0619 | at alpha= | 20 | deg
Mach: | 0.1 |  |  | Cl=0 at alpha= | -3.989 | deg
|  |  |  | @ Cl=0.1, Cd= | 0.0050157
|  |  |  | @ Cl=0.4, Cd= | 0.0045933
|  |  |  | @ Cl=0.6, Cd= | 0.0040634
alpha (deg) | Cl | Cd | Cm | Cl/Cd
-20 | -1.3965 | 0.03731 | -0.1048 | -37.4296
-19.5 | -1.4226 | 0.03066 | -0.1063 | -46.3992
-19 | -1.4272 | 0.0269 | -0.1049 | -53.0558
-18.5 | -1.4288 | 0.02404 | -0.1016 | -59.4343
-18 | -1.4272 | 0.02194 | -0.0966 | -65.0501
-17.5 | -1.4216 | 0.02043 | -0.0901 | -69.5839
-17 | -1.3915 | 0.01904 | -0.0872 | -73.083
-16.5 | -1.3546 | 0.01782 | -0.085 | -76.0157
-16 | -1.314 | 0.0167 | -0.0832 | -78.6826
-15.5 | -1.27 | 0.01567 | -0.0818 | -81.0466
-15 | -1.224 | 0.01471 | -0.0806 | -83.2087
-14.5 | -1.1757 | 0.01385 | -0.0797 | -84.8881
-14 | -1.1259 | 0.01307 | -0.079 | -86.1438
-13.5 | -1.0773 | 0.01204 | -0.0781 | -89.4767
-13 | -1.0257 | 0.0113 | -0.0776 | -90.7699
-12.5 | -0.9739 | 0.0105 | -0.0771 | -92.7524
-12 | -0.92 | 0.00994 | -0.0769 | -92.5553
-11.5 | -0.8651 | 0.00945 | -0.0768 | -91.545
-11 | -0.8096 | 0.00899 | -0.0768 | -90.0556
-10.5 | -0.7545 | 0.00846 | -0.0768 | -89.1844
-10 | -0.6986 | 0.00799 | -0.0769 | -87.4343
-9.5 | -0.6423 | 0.00758 | -0.0771 | -84.7361
-9 | -0.5857 | 0.00719 | -0.0773 | -81.4604
-8.5 | -0.5286 | 0.00683 | -0.0777 | -77.3939
-8 | -0.4706 | 0.00658 | -0.0782 | -71.5198
-7.5 | -0.4125 | 0.00637 | -0.0787 | -64.7567
-7 | -0.3544 | 0.00614 | -0.0792 | -57.7199
-6.5 | -0.2958 | 0.00594 | -0.0798 | -49.798
-6 | -0.2371 | 0.00578 | -0.0805 | -41.0208
-5 | -0.1193 | 0.00554 | -0.0819 | -21.5343
-4.5 | -0.0604 | 0.00536 | -0.0826 | -11.2687
-4 | -0.0013 | 0.00521 | -0.0834 | -0.24952
-3.5 | 0.0577 | 0.00508 | -0.0842 | 11.3583
-3 | 0.1169 | 0.00499 | -0.0851 | 23.4269
-2 | 0.2355 | 0.0048 | -0.0868 | 49.0625
-1.5 | 0.2948 | 0.00471 | -0.0877 | 62.5902
-1 | 0.354 | 0.00464 | -0.0886 | 76.2931
-0.5 | 0.4131 | 0.00458 | -0.0896 | 90.1965
0 | 0.4722 | 0.00445 | -0.0905 | 106.1124
0.5 | 0.5308 | 0.00431 | -0.0914 | 123.1555
1 | 0.5895 | 0.00412 | -0.0924 | 143.0825
1.5 | 0.647 | 0.00381 | -0.0933 | 169.8163
2 | 0.7046 | 0.00357 | -0.0942 | 197.3669
2.5 | 0.7625 | 0.00359 | -0.0951 | 212.3955
3 | 0.8167 | 0.004 | -0.0954 | 204.175
3.5 | 0.8642 | 0.00496 | -0.0946 | 174.2339
4 | 0.9111 | 0.00581 | -0.0937 | 156.8158
5 | 1.009 | 0.00698 | -0.0923 | 144.5559
5.5 | 1.0569 | 0.0075 | -0.0914 | 140.92
6 | 1.1033 | 0.00802 | -0.0902 | 137.5686
6.5 | 1.1494 | 0.00846 | -0.089 | 135.8629
7 | 1.1947 | 0.00884 | -0.0875 | 135.1471
7.5 | 1.2353 | 0.0092 | -0.0851 | 134.2717
8 | 1.2694 | 0.00963 | -0.0816 | 131.8172
8.5 | 1.298 | 0.01022 | -0.0773 | 127.0059
9 | 1.3298 | 0.01091 | -0.0739 | 121.8882
9.5 | 1.3606 | 0.01177 | -0.0706 | 115.599
10 | 1.3938 | 0.01264 | -0.0679 | 110.269
10.5 | 1.4244 | 0.01371 | -0.0651 | 103.895
11 | 1.454 | 0.01492 | -0.0624 | 97.4531
11.5 | 1.4859 | 0.0161 | -0.0601 | 92.2919
12 | 1.5167 | 0.0174 | -0.0579 | 87.1667
12.5 | 1.5451 | 0.01891 | -0.0557 | 81.7081
13 | 1.5701 | 0.02069 | -0.0532 | 75.8869
13.5 | 1.5968 | 0.02245 | -0.0511 | 71.1269
14 | 1.6245 | 0.02421 | -0.0493 | 67.1004
14.5 | 1.6475 | 0.02642 | -0.0473 | 62.3581
15 | 1.6696 | 0.0287 | -0.0453 | 58.1742
15.5 | 1.6923 | 0.03096 | -0.0435 | 54.6609
16 | 1.712 | 0.03351 | -0.0416 | 51.0892
16.5 | 1.7269 | 0.03655 | -0.0395 | 47.2476
17 | 1.7446 | 0.03948 | -0.038 | 44.1895
17.5 | 1.7623 | 0.0425 | -0.0366 | 41.4659
18 | 1.7789 | 0.04574 | -0.0355 | 38.8916
18.5 | 1.7946 | 0.04916 | -0.0346 | 36.5053
19 | 1.8047 | 0.05326 | -0.0337 | 33.8847
19.5 | 1.8155 | 0.05745 | -0.0331 | 31.6014
20 | 1.8248 | 0.0619 | -0.0328 | 29.4798

## 133. Re 16M Mach 0.25 (1)
BIGFOIL.COM POLAR EXPORT
NACA65-614 a=0.5
NACA65-614 a=0.5 |  |  |  | Cl Max: | 1.475 | at alpha= | 10.5 | deg
JavaFoil+Calcfoil stall+Eppler ext transition |  |  |  | L/D Max: | 143.876 | at alpha= | 3 | deg
Re: | 16000000 |  |  | Cd Min: | 0.00513 | at alpha= | 0.5 | deg
Mach: | 0.25 |  |  | Cl=0 at alpha= | -3.9032 | deg
|  |  |  | @ Cl=0.1, Cd= | 0.0056916
|  |  |  | @ Cl=0.4, Cd= | 0.0055686
|  |  |  | @ Cl=0.6, Cd= | 0.0051986
alpha (deg) | Cl | Cd | Cm | Cl/Cd
-14 | -0.317 | 0.1025 | -0.03 | -3.088
-13.5 | -0.353 | 0.09628 | -0.031 | -3.663
-13 | -0.384 | 0.0889 | -0.031 | -4.318
-12.5 | -0.41 | 0.08356 | -0.032 | -4.903
-12 | -0.43 | 0.07921 | -0.032 | -5.424
-11.5 | -0.444 | 0.07377 | -0.033 | -6.013
-11 | -0.451 | 0.06715 | -0.035 | -6.724
-10.5 | -0.453 | 0.06275 | -0.036 | -7.211
-10 | -0.447 | 0.05835 | -0.038 | -7.664
-9.5 | -0.436 | 0.0538 | -0.04 | -8.099
-9 | -0.513 | 0.00798 | -0.07 | -64.262
-8.5 | -0.482 | 0.00751 | -0.071 | -64.251
-8 | -0.446 | 0.00751 | -0.072 | -59.349
-7.5 | -0.403 | 0.00687 | -0.073 | -58.65
-7 | -0.356 | 0.00665 | -0.073 | -53.492
-6.5 | -0.305 | 0.00648 | -0.074 | -47.027
-6 | -0.25 | 0.00634 | -0.075 | -39.38
-5.5 | -0.192 | 0.00616 | -0.076 | -31.185
-5 | -0.133 | 0.00605 | -0.076 | -21.994
-4.5 | -0.073 | 0.00591 | -0.077 | -12.301
-4 | -0.012 | 0.00584 | -0.078 | -1.979
-3.5 | 0.05 | 0.00574 | -0.079 | 8.739
-3 | 0.112 | 0.00568 | -0.079 | 19.786
-2.5 | 0.175 | 0.00562 | -0.08 | 31.143
-2 | 0.238 | 0.00563 | -0.081 | 42.244
-1.5 | 0.3 | 0.0056 | -0.082 | 53.645
-1 | 0.364 | 0.00554 | -0.083 | 65.703
-0.5 | 0.427 | 0.00559 | -0.083 | 76.352
0 | 0.49 | 0.00518 | -0.084 | 94.577
0.5 | 0.552 | 0.00513 | -0.085 | 107.516
1 | 0.615 | 0.00522 | -0.086 | 117.752
1.5 | 0.677 | 0.00557 | -0.087 | 121.51
2 | 0.739 | 0.00594 | -0.087 | 124.565
2.5 | 0.8 | 0.00593 | -0.088 | 135.038
3 | 0.861 | 0.00599 | -0.089 | 143.876
3.5 | 0.922 | 0.00687 | -0.089 | 134.26
4 | 0.981 | 0.0073 | -0.09 | 134.509
4.5 | 1.033 | 0.00785 | -0.091 | 131.567
5 | 1.089 | 0.00837 | -0.091 | 130.082
5.5 | 1.142 | 0.00916 | -0.092 | 124.693
6 | 1.193 | 0.01033 | -0.092 | 115.536
6.5 | 1.243 | 0.01078 | -0.093 | 115.292
7 | 1.291 | 0.01127 | -0.094 | 114.533
7.5 | 1.336 | 0.01182 | -0.094 | 112.987
8 | 1.377 | 0.01238 | -0.095 | 111.226
8.5 | 1.411 | 0.01306 | -0.096 | 108.014
9 | 1.439 | 0.01373 | -0.096 | 104.792
9.5 | 1.46 | 0.0144 | -0.097 | 101.358
10 | 1.473 | 0.01521 | -0.098 | 96.858
10.5 | 1.475 | 0.01606 | -0.098 | 91.86
11 | 1.462 | 0.01708 | -0.099 | 85.573
11.5 | 1.437 | 0.01825 | -0.099 | 78.708
12 | 1.399 | 0.01952 | -0.1 | 71.672
12.5 | 1.35 | 0.02079 | -0.1 | 64.948
13 | 1.289 | 0.02233 | -0.101 | 57.717
13.5 | 1.217 | 0.02397 | -0.101 | 50.759
14 | 1.133 | 0.02655 | -0.101 | 42.663
14.5 | 1.041 | 0.02884 | -0.102 | 36.111
15 | 0.939 | 0.03314 | -0.101 | 28.319
15.5 | 0.824 | 0.04151 | -0.1 | 19.851

## 134. Re 16M Mach 0.25 (2)
BIGFOIL.COM POLAR EXPORT
NACA65-614 a=0.5
NACA65-614 a=0.5 |  |  |  | Cl Max: | 1.7915 | at alpha= | 20 | deg
XFOIL ncrit=9 |  |  |  | L/D Max: | 220.139 | at alpha= | 2.5 | deg
Re: | 16000000 |  |  | Cd Min: | 0.17628 | at alpha= | -19 | deg
Mach: | 0.25 |  |  | Cl=0 at alpha= | -3.9894 | deg
|  |  |  | @ Cl=0.1, Cd= | 0.005065
|  |  |  | @ Cl=0.4, Cd= | 0.0046325
|  |  |  | @ Cl=0.6, Cd= | 0.0041741
alpha (deg) | Cl | Cd | Cm | Cl/Cd
-19 | -0.4331 | 0.17628 | 0.0069 | -2.4569
-18.5 | -0.4296 | 0.16777 | 0.0007 | -2.5606
-18 | -0.4154 | 0.16239 | -0.004 | -2.558
-17.5 | -0.4173 | 0.15379 | -0.0105 | -2.7134
-17 | -0.4096 | 0.14763 | -0.016 | -2.7745
-16.5 | -0.4013 | 0.14246 | -0.0215 | -2.8169
-16 | -0.3964 | 0.13739 | -0.0274 | -2.8852
-15.5 | -0.9681 | 0.04277 | -0.1115 | -22.635
-15 | -1.0816 | 0.02956 | -0.116 | -36.59
-14.5 | -1.1278 | 0.02531 | -0.1073 | -44.5595
-14 | -1.1303 | 0.02124 | -0.1016 | -53.2156
-13.5 | -1.1095 | 0.01773 | -0.0973 | -62.5776
-13 | -1.0673 | 0.01564 | -0.0944 | -68.2417
-12.5 | -1.0213 | 0.01363 | -0.0917 | -74.9303
-12 | -0.9679 | 0.01231 | -0.0898 | -78.6271
-11.5 | -0.9125 | 0.01114 | -0.0881 | -81.912
-11 | -0.8549 | 0.01021 | -0.0868 | -83.7316
-10.5 | -0.7959 | 0.00947 | -0.0858 | -84.0444
-10 | -0.7355 | 0.00889 | -0.085 | -82.7334
-9.5 | -0.6753 | 0.00833 | -0.0844 | -81.0684
-9 | -0.6154 | 0.00775 | -0.0839 | -79.4065
-8.5 | -0.555 | 0.00724 | -0.0835 | -76.6575
-8 | -0.4942 | 0.00684 | -0.0834 | -72.2515
-7.5 | -0.4325 | 0.00658 | -0.0834 | -65.7295
-7 | -0.3708 | 0.00632 | -0.0836 | -58.6709
-6.5 | -0.3093 | 0.00607 | -0.0839 | -50.9555
-6 | -0.2476 | 0.00589 | -0.0842 | -42.0374
-5.5 | -0.1859 | 0.00575 | -0.0847 | -32.3304
-4.5 | -0.0627 | 0.00543 | -0.0859 | -11.547
-4 | -0.0013 | 0.00526 | -0.0865 | -0.24715
-3.5 | 0.06 | 0.00513 | -0.0872 | 11.6959
-3 | 0.1215 | 0.00503 | -0.088 | 24.1551
-2.5 | 0.1831 | 0.00492 | -0.0889 | 37.2154
-2 | 0.2446 | 0.00483 | -0.0898 | 50.6418
-1.5 | 0.3059 | 0.00473 | -0.0907 | 64.6723
-1 | 0.3672 | 0.00467 | -0.0916 | 78.6296
-0.5 | 0.4284 | 0.0046 | -0.0926 | 93.1304
0 | 0.4896 | 0.00447 | -0.0936 | 109.5302
0.5 | 0.5502 | 0.00433 | -0.0945 | 127.067
1 | 0.6109 | 0.00414 | -0.0955 | 147.5604
1.5 | 0.6705 | 0.0038 | -0.0965 | 176.4474
2 | 0.7304 | 0.00355 | -0.0975 | 205.7465
2.5 | 0.7903 | 0.00359 | -0.0983 | 220.1393
3 | 0.8477 | 0.00387 | -0.0988 | 219.0439
3.5 | 0.8953 | 0.00492 | -0.0977 | 181.9715
4 | 0.9415 | 0.00589 | -0.0962 | 159.8472
4.5 | 0.9908 | 0.00654 | -0.0952 | 151.4985
5 | 1.0383 | 0.0072 | -0.0938 | 144.2083
5.5 | 1.0849 | 0.00778 | -0.0921 | 139.4473
6 | 1.1281 | 0.00839 | -0.0898 | 134.4577
6.5 | 1.1711 | 0.00886 | -0.0874 | 132.1783
7 | 1.1988 | 0.00926 | -0.0818 | 129.46
7.5 | 1.2334 | 0.00982 | -0.078 | 125.6008
8 | 1.2651 | 0.01062 | -0.0741 | 119.1243
8.5 | 1.2996 | 0.01147 | -0.0708 | 113.3043
9 | 1.3334 | 0.01247 | -0.0677 | 106.9286
9.5 | 1.3675 | 0.01357 | -0.0648 | 100.7738
10 | 1.4011 | 0.01478 | -0.062 | 94.797
10.5 | 1.4322 | 0.01622 | -0.0592 | 88.2984
11 | 1.4646 | 0.01769 | -0.0566 | 82.7925
11.5 | 1.4974 | 0.01924 | -0.0543 | 77.8274
12 | 1.5294 | 0.02096 | -0.0522 | 72.9676
12.5 | 1.5744 | 0.02318 | -0.0533 | 67.9206
13 | 1.6032 | 0.0254 | -0.0513 | 63.1181
13.5 | 1.6289 | 0.02783 | -0.049 | 58.5304
14 | 1.6539 | 0.0302 | -0.0466 | 54.7649
14.5 | 1.6765 | 0.03283 | -0.0441 | 51.0661
15 | 1.6918 | 0.03578 | -0.0409 | 47.2834
15.5 | 1.6938 | 0.03841 | -0.0348 | 44.0979
16 | 1.7106 | 0.04173 | -0.0325 | 40.9921
16.5 | 1.7259 | 0.0454 | -0.0306 | 38.0154
17 | 1.7445 | 0.04897 | -0.0291 | 35.6239
17.5 | 1.7536 | 0.05354 | -0.0276 | 32.7531
18 | 1.7666 | 0.05801 | -0.0266 | 30.4534
18.5 | 1.7769 | 0.0629 | -0.0259 | 28.2496
19 | 1.7833 | 0.06846 | -0.0256 | 26.0488
19.5 | 1.7886 | 0.07434 | -0.0258 | 24.0597
20 | 1.7915 | 0.08078 | -0.0264 | 22.1775

## 135. Re 16M Mach 0.50 (1)
BIGFOIL.COM POLAR EXPORT
NACA65-614 a=0.5
NACA65-614 a=0.5 |  |  |  | Cl Max: | 1.414 | at alpha= | 8 | deg
JavaFoil+Calcfoil stall+Eppler ext transition |  |  |  | L/D Max: | 143.704 | at alpha= | 1.5 | deg
Re: | 16000000 |  |  | Cd Min: | 0.00525 | at alpha= | 1.5 | deg
Mach: | 0.5 |  |  | Cl=0 at alpha= | -3.9058 | deg
|  |  |  | @ Cl=0.1, Cd= | 0.0059062
|  |  |  | @ Cl=0.4, Cd= | 0.005809
|  |  |  | @ Cl=0.6, Cd= | 0.00541
alpha (deg) | Cl | Cd | Cm | Cl/Cd
-20 | -0.901 | 0.16013 | -0.038 | -5.628
-19.5 | -0.873 | 0.15536 | -0.037 | -5.619
-19 | -0.845 | 0.15006 | -0.037 | -5.629
-18.5 | -0.817 | 0.14614 | -0.037 | -5.588
-18 | -0.789 | 0.13615 | -0.038 | -5.794
-17.5 | -0.762 | 0.12692 | -0.038 | -6.001
-17 | -0.734 | 0.12244 | -0.038 | -5.994
-16.5 | -0.707 | 0.11447 | -0.039 | -6.174
-16 | -0.678 | 0.11098 | -0.039 | -6.108
-15.5 | -0.651 | 0.10292 | -0.04 | -6.328
-15 | -0.629 | 0.08859 | -0.044 | -7.103
-14.5 | -0.604 | 0.08134 | -0.046 | -7.423
-14 | -0.585 | 0.06702 | -0.051 | -8.733
-13.5 | -0.537 | 0.09234 | -0.038 | -5.815
-13 | -0.51 | 0.08462 | -0.04 | -6.026
-12.5 | -0.483 | 0.07663 | -0.042 | -6.307
-12 | -0.457 | 0.06931 | -0.045 | -6.601
-11.5 | -0.425 | 0.07168 | -0.039 | -5.927
-11 | -0.467 | 0.01435 | -0.071 | -32.514
-10.5 | -0.451 | 0.00964 | -0.075 | -46.727
-10 | -0.34 | 0.06605 | -0.038 | -5.151
-9.5 | -0.313 | 0.05985 | -0.039 | -5.225
-9 | -0.285 | 0.05431 | -0.041 | -5.254
-8.5 | -0.258 | 0.04966 | -0.045 | -5.202
-8 | -0.284 | 0.0082 | -0.08 | -34.581
-7.5 | -0.249 | 0.00764 | -0.081 | -32.611
-7 | -0.172 | 0.05044 | -0.037 | -3.416
-6.5 | -0.235 | 0.04183 | -0.042 | -5.61
-6 | -0.257 | 0.0069 | -0.084 | -37.23
-5.5 | -0.205 | 0.00669 | -0.084 | -30.568
-5 | -0.144 | 0.00647 | -0.085 | -22.331
-4.5 | -0.08 | 0.00625 | -0.086 | -12.755
-4 | -0.013 | 0.0061 | -0.087 | -2.09
-3.5 | 0.056 | 0.00597 | -0.088 | 9.314
-3 | 0.125 | 0.00587 | -0.089 | 21.269
-2.5 | 0.195 | 0.00585 | -0.09 | 33.281
-2 | 0.265 | 0.0058 | -0.091 | 45.702
-1.5 | 0.335 | 0.0058 | -0.091 | 57.863
-1 | 0.407 | 0.00581 | -0.092 | 70.087
-0.5 | 0.477 | 0.0058 | -0.093 | 82.315
0 | 0.547 | 0.00541 | -0.094 | 101.213
0.5 | 0.617 | 0.00541 | -0.095 | 114.16
1 | 0.687 | 0.00536 | -0.096 | 128.164
1.5 | 0.754 | 0.00525 | -0.097 | 143.704
2 | 0.821 | 0.00632 | -0.097 | 130.024
2.5 | 0.888 | 0.00669 | -0.098 | 132.79
3 | 0.955 | 0.0073 | -0.098 | 130.779
3.5 | 1.021 | 0.00787 | -0.099 | 129.737
4 | 1.087 | 0.00854 | -0.1 | 127.32
4.5 | 1.14 | 0.00935 | -0.1 | 121.966
5 | 1.2 | 0.01016 | -0.101 | 118.091
5.5 | 1.253 | 0.01223 | -0.102 | 102.444
6 | 1.305 | 0.01281 | -0.102 | 101.878
6.5 | 1.35 | 0.01354 | -0.103 | 99.679
7 | 1.386 | 0.01448 | -0.104 | 95.757
7.5 | 1.41 | 0.01545 | -0.104 | 91.283
8 | 1.414 | 0.01652 | -0.105 | 85.588
8.5 | 1.365 | 0.01789 | -0.106 | 76.287
9 | 1.108 | 0.02025 | -0.106 | 54.746
9.5 | 0.876 | 0.02098 | -0.107 | 41.745
10 | 0.904 | 0.02327 | -0.107 | 38.853
10.5 | 0.936 | 0.02299 | -0.108 | 40.716
11 | 0.965 | 0.02473 | -0.109 | 39.034
11.5 | 0.991 | 0.02829 | -0.109 | 35.022
12 | 1.024 | 0.02699 | -0.11 | 37.952
12.5 | 1.052 | 0.02962 | -0.11 | 35.518
13 | 1.077 | 0.03346 | -0.111 | 32.182

## 136. Re 16M Mach 0.50 (2)
BIGFOIL.COM POLAR EXPORT
NACA65-614 a=0.5
NACA65-614 a=0.5 |  |  |  | Cl Max: | 1.5399 | at alpha= | 11.5 | deg
XFOIL ncrit=9 |  |  |  | L/D Max: | 267.751 | at alpha= | 3 | deg
Re: | 16000000 |  |  | Cd Min: | 0.24337 | at alpha= | -20 | deg
Mach: | 0.5 |  |  | Cl=0 at alpha= | -3.9889 | deg
|  |  |  | @ Cl=0.1, Cd= | 0.0052812
|  |  |  | @ Cl=0.4, Cd= | 0.0048232
|  |  |  | @ Cl=0.6, Cd= | 0.00454
alpha (deg) | Cl | Cd | Cm | Cl/Cd
-20 | -0.5424 | 0.24337 | 0.0073 | -2.2287
-19.5 | -0.5205 | 0.23477 | 0.0021 | -2.2171
-19 | -0.4975 | 0.22701 | -0.0031 | -2.1915
-18.5 | -0.4752 | 0.21884 | -0.0082 | -2.1714
-18 | -0.4557 | 0.20945 | -0.0134 | -2.1757
-17.5 | -0.4367 | 0.20011 | -0.0186 | -2.1823
-17 | -0.4137 | 0.19261 | -0.0235 | -2.1479
-16.5 | -0.3942 | 0.18394 | -0.0286 | -2.1431
-16 | -0.3703 | 0.17704 | -0.0334 | -2.0916
-15.5 | -0.358 | 0.1664 | -0.0389 | -2.1514
-15 | -0.3407 | 0.15774 | -0.044 | -2.1599
-14.5 | -0.3217 | 0.14979 | -0.0489 | -2.1477
-14 | -0.3114 | 0.13997 | -0.0545 | -2.2248
-13.5 | -0.3 | 0.13082 | -0.0598 | -2.2932
-13 | -0.2935 | 0.12106 | -0.0656 | -2.4244
-12.5 | -0.2822 | 0.11275 | -0.0707 | -2.5029
-12 | -0.2865 | 0.1021 | -0.0772 | -2.8061
-11.5 | -0.2811 | 0.09365 | -0.0825 | -3.0016
-11 | -0.28 | 0.08495 | -0.0881 | -3.2961
-10.5 | -0.2927 | 0.07481 | -0.0949 | -3.9126
-10 | -0.3085 | 0.06492 | -0.1017 | -4.752
-9.5 | -0.3208 | 0.05573 | -0.1084 | -5.7563
-9 | -0.3349 | 0.04509 | -0.1196 | -7.4274
-8.5 | -0.3714 | 0.03881 | -0.1191 | -9.5697
-8 | -0.3932 | 0.03119 | -0.1179 | -12.6066
-7.5 | -0.408 | 0.0223 | -0.1151 | -18.296
-7 | -0.4077 | 0.01344 | -0.1111 | -30.3348
-6.5 | -0.377 | 0.00738 | -0.1064 | -51.084
-6 | -0.3003 | 0.00673 | -0.1042 | -44.6211
-5.5 | -0.2234 | 0.00642 | -0.1028 | -34.7975
-5 | -0.1485 | 0.0061 | -0.1019 | -24.3443
-4.5 | -0.0745 | 0.00587 | -0.1015 | -12.6917
-4 | -0.0016 | 0.0056 | -0.1013 | -0.28571
-3.5 | 0.0708 | 0.00535 | -0.1015 | 13.2336
-3 | 0.1429 | 0.00518 | -0.1019 | 27.5869
-2.5 | 0.2146 | 0.00506 | -0.1025 | 42.4111
-1.5 | 0.3569 | 0.00489 | -0.1042 | 72.9857
-1 | 0.4279 | 0.00478 | -0.1053 | 89.5188
-0.5 | 0.4988 | 0.0047 | -0.1064 | 106.1277
0 | 0.5694 | 0.00461 | -0.1076 | 123.5141
0.5 | 0.6393 | 0.00445 | -0.1087 | 143.6629
1 | 0.7092 | 0.00423 | -0.1098 | 167.6596
1.5 | 0.7782 | 0.00381 | -0.111 | 204.252
2 | 0.8477 | 0.00361 | -0.1121 | 234.8199
2.5 | 0.9181 | 0.0036 | -0.1131 | 255.0278
3 | 0.988 | 0.00369 | -0.1138 | 267.7507
3.5 | 1.0452 | 0.00449 | -0.1124 | 232.784
4 | 1.0793 | 0.00609 | -0.1071 | 177.225
4.5 | 1.1095 | 0.00728 | -0.1008 | 152.4038
5 | 1.1169 | 0.00831 | -0.0901 | 134.4043
5.5 | 1.1247 | 0.00994 | -0.0808 | 113.1489
6 | 1.1358 | 0.01173 | -0.0726 | 96.8286
7 | 1.2274 | 0.01552 | -0.0697 | 79.0851
7.5 | 1.276 | 0.01733 | -0.0682 | 73.6295
8 | 1.3169 | 0.01935 | -0.0655 | 68.0568
8.5 | 1.3553 | 0.02144 | -0.0623 | 63.2136
9 | 1.3927 | 0.02368 | -0.0589 | 58.8133
9.5 | 1.43 | 0.02605 | -0.0555 | 54.8944
10 | 1.4649 | 0.0286 | -0.0518 | 51.2203
10.5 | 1.497 | 0.03142 | -0.0478 | 47.6448
11 | 1.5244 | 0.03458 | -0.0433 | 44.0833
11.5 | 1.5399 | 0.03846 | -0.0379 | 40.039
12 | 1.5265 | 0.04379 | -0.0307 | 34.8596
12.5 | 1.4938 | 0.05022 | -0.0229 | 29.7451
13.5 | 1.433 | 0.06802 | -0.0173 | 21.0673
14 | 1.4004 | 0.07895 | -0.018 | 17.7378
14.5 | 1.3664 | 0.09134 | -0.0212 | 14.9595
15 | 1.3308 | 0.10517 | -0.0267 | 12.6538
15.5 | 1.2979 | 0.11967 | -0.0342 | 10.8457
16 | 1.2671 | 0.13487 | -0.0433 | 9.395
16.5 | 1.2418 | 0.15006 | -0.0533 | 8.2754

## 137. Re 18M Mach 0.00 (1)
BIGFOIL.COM POLAR EXPORT
NACA65-614 a=0.5
NACA65-614 a=0.5 |  |  |  | Cl Max: | 1.502 | at alpha= | 11.5 | deg
JavaFoil+Calcfoil stall+Eppler ext transition |  |  |  | L/D Max: | 143.623 | at alpha= | 3.5 | deg
Re: | 18000000 |  |  | Cd Min: | 0.00517 | at alpha= | 0 | deg
Mach: | 0 |  |  | Cl=0 at alpha= | -3.9083 | deg
|  |  |  | @ Cl=0.1, Cd= | 0.005606
|  |  |  | @ Cl=0.4, Cd= | 0.0055413
|  |  |  | @ Cl=0.6, Cd= | 0.0055558
alpha (deg) | Cl | Cd | Cm | Cl/Cd
-15 | -0.536 | 0.10074 | -0.031 | -5.32
-14.5 | -0.543 | 0.09556 | -0.032 | -5.684
-14 | -0.548 | 0.09106 | -0.032 | -6.018
-13.5 | -0.551 | 0.08592 | -0.033 | -6.41
-13 | -0.551 | 0.08091 | -0.034 | -6.811
-12.5 | -0.549 | 0.07473 | -0.035 | -7.347
-12 | -0.543 | 0.07089 | -0.036 | -7.656
-11.5 | -0.535 | 0.06518 | -0.038 | -8.203
-11 | -0.523 | 0.06034 | -0.039 | -8.662
-10.5 | -0.532 | 0.03695 | -0.052 | -14.41
-10 | -0.593 | 0.00825 | -0.067 | -71.954
-9.5 | -0.563 | 0.00769 | -0.067 | -73.232
-9 | -0.528 | 0.00739 | -0.068 | -71.527
-8.5 | -0.489 | 0.00709 | -0.069 | -68.995
-8 | -0.447 | 0.0068 | -0.07 | -65.683
-7.5 | -0.4 | 0.00659 | -0.07 | -60.766
-7 | -0.351 | 0.00643 | -0.071 | -54.565
-6.5 | -0.299 | 0.00625 | -0.072 | -47.783
-6 | -0.244 | 0.00611 | -0.072 | -39.907
-5.5 | -0.187 | 0.00601 | -0.073 | -31.163
-5 | -0.129 | 0.00584 | -0.074 | -22.161
-4.5 | -0.071 | 0.00578 | -0.075 | -12.211
-4 | -0.011 | 0.00571 | -0.075 | -1.964
-3.5 | 0.049 | 0.00564 | -0.076 | 8.634
-3 | 0.109 | 0.0056 | -0.077 | 19.468
-2.5 | 0.169 | 0.00556 | -0.078 | 30.473
-2 | 0.23 | 0.00553 | -0.078 | 41.619
-1.5 | 0.291 | 0.00549 | -0.079 | 52.965
-1 | 0.353 | 0.00551 | -0.08 | 63.987
-0.5 | 0.413 | 0.00555 | -0.081 | 74.518
0 | 0.474 | 0.00517 | -0.082 | 91.751
0.5 | 0.535 | 0.0053 | -0.082 | 100.866
1 | 0.595 | 0.00554 | -0.083 | 107.344
1.5 | 0.655 | 0.00573 | -0.084 | 114.489
2 | 0.716 | 0.00587 | -0.085 | 121.953
2.5 | 0.775 | 0.00594 | -0.085 | 130.513
3 | 0.835 | 0.00619 | -0.086 | 134.941
3.5 | 0.894 | 0.00623 | -0.087 | 143.623
4 | 0.953 | 0.00712 | -0.087 | 133.746
4.5 | 1.004 | 0.00755 | -0.088 | 132.953
5 | 1.059 | 0.008 | -0.089 | 132.374
5.5 | 1.111 | 0.00868 | -0.089 | 128.019
6 | 1.162 | 0.0097 | -0.09 | 119.797
6.5 | 1.212 | 0.01 | -0.09 | 121.17
7 | 1.26 | 0.01042 | -0.091 | 120.919
7.5 | 1.306 | 0.01087 | -0.092 | 120.138
8 | 1.349 | 0.01135 | -0.092 | 118.856
8.5 | 1.388 | 0.01189 | -0.093 | 116.773
9 | 1.422 | 0.01242 | -0.094 | 114.424
9.5 | 1.451 | 0.01301 | -0.094 | 111.502
10 | 1.475 | 0.01365 | -0.095 | 108.12
10.5 | 1.492 | 0.01428 | -0.096 | 104.492
11 | 1.5 | 0.01511 | -0.096 | 99.292
11.5 | 1.502 | 0.01588 | -0.097 | 94.552
12 | 1.496 | 0.01676 | -0.097 | 89.273
12.5 | 1.484 | 0.01771 | -0.098 | 83.79
13 | 1.465 | 0.01872 | -0.098 | 78.287
13.5 | 1.44 | 0.01987 | -0.099 | 72.479
14 | 1.411 | 0.02105 | -0.099 | 67.019
14.5 | 1.376 | 0.02243 | -0.1 | 61.352
15 | 1.336 | 0.02439 | -0.1 | 54.775
15.5 | 1.294 | 0.02607 | -0.101 | 49.637
16 | 1.25 | 0.02747 | -0.101 | 45.513
16.5 | 1.2 | 0.03069 | -0.101 | 39.102

## 138. Re 18M Mach 0.00 (2)
BIGFOIL.COM POLAR EXPORT
NACA65-614 a=0.5
NACA65-614 a=0.5 |  |  |  | Cl Max: | 1.8412 | at alpha= | 20 | deg
XFOIL ncrit=9 |  |  |  | L/D Max: | 192.837 | at alpha= | 2 | deg
Re: | 18000000 |  |  | Cd Min: | 0.0575 | at alpha= | 20 | deg
Mach: | 0 |  |  | Cl=0 at alpha= | -3.9863 | deg
|  |  |  | @ Cl=0.1, Cd= | 0.0049242
|  |  |  | @ Cl=0.4, Cd= | 0.004506
|  |  |  | @ Cl=0.6, Cd= | 0.0040627
alpha (deg) | Cl | Cd | Cm | Cl/Cd
-20 | -1.5006 | 0.02648 | -0.101 | -56.6692
-19.5 | -1.502 | 0.02362 | -0.0981 | -63.5902
-19 | -1.4936 | 0.02178 | -0.0943 | -68.5767
-18.5 | -1.4882 | 0.02032 | -0.0885 | -73.2382
-18 | -1.4674 | 0.01914 | -0.0844 | -76.6667
-17.5 | -1.434 | 0.01798 | -0.0821 | -79.7553
-17 | -1.3959 | 0.01694 | -0.0804 | -82.4026
-16.5 | -1.3543 | 0.016 | -0.0791 | -84.6437
-16 | -1.3106 | 0.01511 | -0.078 | -86.7373
-15.5 | -1.2646 | 0.01431 | -0.0772 | -88.3718
-15 | -1.2173 | 0.01352 | -0.0765 | -90.037
-14.5 | -1.1683 | 0.01282 | -0.076 | -91.131
-14 | -1.1181 | 0.01218 | -0.0756 | -91.798
-13.5 | -1.0695 | 0.01126 | -0.075 | -94.9822
-13 | -1.0181 | 0.0106 | -0.0748 | -96.0472
-12.5 | -0.966 | 0.00997 | -0.0747 | -96.8907
-12 | -0.9123 | 0.0095 | -0.0747 | -96.0316
-11.5 | -0.8578 | 0.00906 | -0.0749 | -94.6799
-11 | -0.8031 | 0.00863 | -0.075 | -93.0591
-10.5 | -0.7486 | 0.00814 | -0.0752 | -91.9656
-10 | -0.6931 | 0.00773 | -0.0755 | -89.6636
-9.5 | -0.6374 | 0.00734 | -0.0758 | -86.8392
-9 | -0.5812 | 0.00698 | -0.0762 | -83.2665
-8.5 | -0.5247 | 0.00664 | -0.0766 | -79.0211
-8 | -0.4673 | 0.00642 | -0.0772 | -72.7882
-7.5 | -0.4096 | 0.00622 | -0.0777 | -65.8521
-7 | -0.352 | 0.00598 | -0.0783 | -58.8629
-6.5 | -0.294 | 0.0058 | -0.079 | -50.6897
-5.5 | -0.1774 | 0.00553 | -0.0805 | -32.0796
-4.5 | -0.0602 | 0.00525 | -0.082 | -11.4667
-4 | -0.0016 | 0.00511 | -0.0828 | -0.31311
-3.5 | 0.057 | 0.00499 | -0.0836 | 11.4228
-3 | 0.1158 | 0.0049 | -0.0845 | 23.6327
-2.5 | 0.1749 | 0.0048 | -0.0854 | 36.4375
-2 | 0.2339 | 0.00471 | -0.0863 | 49.6603
-1.5 | 0.2927 | 0.00463 | -0.0872 | 63.2181
-1 | 0.3515 | 0.00458 | -0.0881 | 76.7467
-0.5 | 0.4105 | 0.00449 | -0.089 | 91.4254
0 | 0.469 | 0.0044 | -0.0899 | 106.5909
0.5 | 0.5275 | 0.00427 | -0.0909 | 123.5363
1 | 0.5856 | 0.00412 | -0.0918 | 142.1359
1.5 | 0.6434 | 0.00389 | -0.0928 | 165.3985
2 | 0.7 | 0.00363 | -0.0936 | 192.8375
3 | 0.8085 | 0.00433 | -0.0944 | 186.7206
3.5 | 0.8566 | 0.00517 | -0.0938 | 165.6867
4 | 0.9046 | 0.00591 | -0.0931 | 153.0626
4.5 | 0.9555 | 0.00636 | -0.0928 | 150.2358
5 | 1.004 | 0.00693 | -0.0921 | 144.8773
6 | 1.1002 | 0.00788 | -0.0905 | 139.6193
6.5 | 1.1476 | 0.00828 | -0.0896 | 138.599
7 | 1.1945 | 0.00864 | -0.0886 | 138.2523
7.5 | 1.2388 | 0.00899 | -0.0871 | 137.7976
8 | 1.2755 | 0.00933 | -0.084 | 136.7095
8.5 | 1.3076 | 0.00981 | -0.0803 | 133.2926
9 | 1.3363 | 0.01044 | -0.0763 | 127.9981
9.5 | 1.3677 | 0.01117 | -0.073 | 122.444
10 | 1.4004 | 0.01195 | -0.0703 | 117.1883
10.5 | 1.4302 | 0.01296 | -0.0673 | 110.3549
11 | 1.4606 | 0.01403 | -0.0646 | 104.1055
11.5 | 1.4923 | 0.01511 | -0.0623 | 98.7624
12 | 1.5232 | 0.01631 | -0.0601 | 93.3906
12.5 | 1.5509 | 0.01775 | -0.0577 | 87.3746
13 | 1.577 | 0.01937 | -0.0554 | 81.4146
13.5 | 1.6031 | 0.02106 | -0.0533 | 76.1206
14 | 1.6319 | 0.02266 | -0.0516 | 72.0168
14.5 | 1.6549 | 0.02478 | -0.0496 | 66.7837
15 | 1.7026 | 0.02702 | -0.0529 | 63.0126
15.5 | 1.7254 | 0.0292 | -0.0511 | 59.089
16 | 1.7449 | 0.03168 | -0.0491 | 55.0789
16.5 | 1.7575 | 0.03449 | -0.0465 | 50.9568
17 | 1.7557 | 0.03685 | -0.0404 | 47.6445
17.5 | 1.7735 | 0.03969 | -0.039 | 44.6838
18 | 1.7904 | 0.04269 | -0.0377 | 41.9396
18.5 | 1.8066 | 0.0459 | -0.0367 | 39.3595
19 | 1.8182 | 0.04961 | -0.0358 | 36.6499
19.5 | 1.8299 | 0.05347 | -0.035 | 34.2229
20 | 1.8412 | 0.0575 | -0.0346 | 32.0209

## 139. Re 18M Mach 0.10 (1)
BIGFOIL.COM POLAR EXPORT
NACA65-614 a=0.5
NACA65-614 a=0.5 |  |  |  | Cl Max: | 1.497 | at alpha= | 11 | deg
JavaFoil+Calcfoil stall+Eppler ext transition |  |  |  | L/D Max: | 143.997 | at alpha= | 3.5 | deg
Re: | 18000000 |  |  | Cd Min: | 0.0052 | at alpha= | 0 | deg
Mach: | 0.1 |  |  | Cl=0 at alpha= | -3.9083 | deg
|  |  |  | @ Cl=0.1, Cd= | 0.0055905
|  |  |  | @ Cl=0.4, Cd= | 0.0055275
|  |  |  | @ Cl=0.6, Cd= | 0.0055756
alpha (deg) | Cl | Cd | Cm | Cl/Cd
-15 | -0.507 | 0.10304 | -0.031 | -4.919
-14.5 | -0.517 | 0.09747 | -0.032 | -5.306
-14 | -0.525 | 0.09325 | -0.032 | -5.631
-13.5 | -0.531 | 0.08589 | -0.033 | -6.186
-13 | -0.534 | 0.08199 | -0.033 | -6.512
-12.5 | -0.535 | 0.07587 | -0.035 | -7.048
-12 | -0.531 | 0.07188 | -0.035 | -7.387
-11.5 | -0.525 | 0.06639 | -0.037 | -7.904
-11 | -0.516 | 0.06023 | -0.04 | -8.567
-10.5 | -0.506 | 0.0525 | -0.044 | -9.636
-10 | -0.581 | 0.00902 | -0.066 | -64.394
-9.5 | -0.561 | 0.00776 | -0.068 | -72.293
-9 | -0.527 | 0.00741 | -0.068 | -71.171
-8.5 | -0.489 | 0.00715 | -0.069 | -68.44
-8 | -0.447 | 0.00687 | -0.07 | -65.027
-7.5 | -0.401 | 0.0066 | -0.071 | -60.735
-7 | -0.352 | 0.00644 | -0.071 | -54.608
-6.5 | -0.3 | 0.00631 | -0.072 | -47.492
-6 | -0.245 | 0.00612 | -0.073 | -40.01
-5.5 | -0.188 | 0.006 | -0.074 | -31.311
-5 | -0.13 | 0.00586 | -0.074 | -22.192
-4.5 | -0.071 | 0.00579 | -0.075 | -12.265
-4 | -0.011 | 0.00573 | -0.076 | -1.966
-3.5 | 0.049 | 0.00565 | -0.077 | 8.655
-3 | 0.109 | 0.00558 | -0.077 | 19.626
-2.5 | 0.17 | 0.00554 | -0.078 | 30.73
-2 | 0.231 | 0.00554 | -0.079 | 41.759
-1.5 | 0.292 | 0.0055 | -0.08 | 53.16
-1 | 0.354 | 0.00552 | -0.08 | 64.194
-0.5 | 0.415 | 0.00553 | -0.081 | 75.176
0 | 0.476 | 0.0052 | -0.082 | 91.687
0.5 | 0.537 | 0.00528 | -0.083 | 101.673
1 | 0.598 | 0.00557 | -0.084 | 107.348
1.5 | 0.659 | 0.00574 | -0.084 | 114.852
2 | 0.719 | 0.00585 | -0.085 | 122.95
2.5 | 0.779 | 0.00593 | -0.086 | 131.448
3 | 0.839 | 0.00627 | -0.087 | 133.851
3.5 | 0.899 | 0.00624 | -0.087 | 143.997
4 | 0.957 | 0.00718 | -0.088 | 133.406
4.5 | 1.008 | 0.00759 | -0.088 | 132.823
5 | 1.063 | 0.00807 | -0.089 | 131.706
5.5 | 1.116 | 0.00875 | -0.09 | 127.626
6 | 1.167 | 0.00979 | -0.09 | 119.168
6.5 | 1.217 | 0.01008 | -0.091 | 120.705
7 | 1.265 | 0.01051 | -0.092 | 120.353
7.5 | 1.311 | 0.01099 | -0.092 | 119.338
8 | 1.354 | 0.0115 | -0.093 | 117.719
8.5 | 1.392 | 0.01201 | -0.093 | 115.897
9 | 1.425 | 0.01256 | -0.094 | 113.468
9.5 | 1.453 | 0.01318 | -0.095 | 110.272
10 | 1.477 | 0.01384 | -0.095 | 106.726
10.5 | 1.492 | 0.01449 | -0.096 | 102.968
11 | 1.497 | 0.01533 | -0.097 | 97.651
11.5 | 1.495 | 0.01613 | -0.097 | 92.73
12 | 1.486 | 0.01704 | -0.098 | 87.246
12.5 | 1.47 | 0.01808 | -0.098 | 81.291
13 | 1.447 | 0.01919 | -0.099 | 75.383
13.5 | 1.417 | 0.0203 | -0.099 | 69.816
14 | 1.382 | 0.02165 | -0.1 | 63.827
14.5 | 1.342 | 0.02301 | -0.1 | 58.338
15 | 1.296 | 0.02511 | -0.101 | 51.628
15.5 | 1.248 | 0.02714 | -0.101 | 45.967
16 | 1.198 | 0.02857 | -0.101 | 41.931

## 140. Re 18M Mach 0.10 (2)
BIGFOIL.COM POLAR EXPORT
NACA65-614 a=0.5
NACA65-614 a=0.5 |  |  |  | Cl Max: | 1.8344 | at alpha= | 20 | deg
XFOIL ncrit=9 |  |  |  | L/D Max: | 203.636 | at alpha= | 2.5 | deg
Re: | 18000000 |  |  | Cd Min: | 0.06077 | at alpha= | 20 | deg
Mach: | 0.1 |  |  | Cl=0 at alpha= | -3.9864 | deg
|  |  |  | @ Cl=0.1, Cd= | 0.0049282
|  |  |  | @ Cl=0.4, Cd= | 0.00451
|  |  |  | @ Cl=0.6, Cd= | 0.0040767
alpha (deg) | Cl | Cd | Cm | Cl/Cd
-20 | -1.4346 | 0.03378 | -0.1063 | -42.4689
-19.5 | -1.4477 | 0.0288 | -0.1062 | -50.2674
-19 | -1.4542 | 0.02525 | -0.1039 | -57.5921
-18.5 | -1.4535 | 0.02278 | -0.0999 | -63.806
-18 | -1.4512 | 0.02103 | -0.0939 | -69.0062
-17.5 | -1.435 | 0.01963 | -0.0888 | -73.1024
-17 | -1.402 | 0.01832 | -0.0862 | -76.5284
-16.5 | -1.3632 | 0.01718 | -0.0842 | -79.3481
-16 | -1.3211 | 0.0161 | -0.0825 | -82.0559
-15 | -1.2291 | 0.01423 | -0.0801 | -86.3739
-14.5 | -1.1801 | 0.01342 | -0.0792 | -87.9359
-13.5 | -1.0793 | 0.01184 | -0.0779 | -91.1571
-13 | -1.0275 | 0.01111 | -0.0774 | -92.4842
-12.5 | -0.9756 | 0.01032 | -0.0769 | -94.5349
-12 | -0.9217 | 0.00974 | -0.0767 | -94.6304
-11.5 | -0.8668 | 0.00923 | -0.0766 | -93.9112
-11 | -0.8111 | 0.00881 | -0.0766 | -92.0658
-10.5 | -0.7555 | 0.00834 | -0.0767 | -90.5875
-10 | -0.6996 | 0.00785 | -0.0768 | -89.121
-9.5 | -0.643 | 0.00748 | -0.077 | -85.9626
-9 | -0.5866 | 0.00705 | -0.0772 | -83.2057
-8.5 | -0.5294 | 0.00669 | -0.0776 | -79.133
-8 | -0.4714 | 0.00645 | -0.078 | -73.0853
-7.5 | -0.4131 | 0.00626 | -0.0786 | -65.9904
-7 | -0.3549 | 0.00601 | -0.0791 | -59.0516
-6.5 | -0.2964 | 0.00582 | -0.0797 | -50.9278
-6 | -0.2376 | 0.00567 | -0.0804 | -41.9048
-5.5 | -0.1788 | 0.00554 | -0.0811 | -32.2744
-4.5 | -0.0606 | 0.00526 | -0.0826 | -11.5209
-4 | -0.0016 | 0.00512 | -0.0834 | -0.3125
-3.5 | 0.0574 | 0.005 | -0.0842 | 11.48
-3 | 0.1167 | 0.0049 | -0.085 | 23.8163
-2.5 | 0.1761 | 0.0048 | -0.0859 | 36.6875
-2 | 0.2355 | 0.00471 | -0.0868 | 50
-1.5 | 0.2947 | 0.00463 | -0.0877 | 63.6501
-1 | 0.3539 | 0.00458 | -0.0886 | 77.2707
-0.5 | 0.4132 | 0.00449 | -0.0896 | 92.0267
0 | 0.4721 | 0.00441 | -0.0905 | 107.0522
0.5 | 0.531 | 0.00427 | -0.0915 | 124.356
1 | 0.5895 | 0.00412 | -0.0924 | 143.0825
1.5 | 0.6477 | 0.00388 | -0.0934 | 166.933
2 | 0.7047 | 0.00362 | -0.0942 | 194.6685
2.5 | 0.7616 | 0.00374 | -0.0949 | 203.6364
3 | 0.814 | 0.0043 | -0.095 | 189.3023
3.5 | 0.8624 | 0.00515 | -0.0944 | 167.4563
4 | 0.9101 | 0.00592 | -0.0936 | 153.7331
5 | 1.0095 | 0.00697 | -0.0924 | 144.835
5.5 | 1.0588 | 0.00741 | -0.0918 | 142.888
6 | 1.1055 | 0.00794 | -0.0906 | 139.2317
6.5 | 1.1526 | 0.00835 | -0.0895 | 138.0359
7 | 1.1991 | 0.00871 | -0.0883 | 137.6693
7.5 | 1.2428 | 0.00907 | -0.0866 | 137.0232
8 | 1.2801 | 0.00943 | -0.0836 | 135.7476
8.5 | 1.306 | 0.00997 | -0.0786 | 130.993
9 | 1.3364 | 0.01066 | -0.0749 | 125.3659
9.5 | 1.3688 | 0.01142 | -0.0718 | 119.8599
10 | 1.4013 | 0.01228 | -0.0689 | 114.1124
10.5 | 1.4317 | 0.01333 | -0.066 | 107.4044
11 | 1.4622 | 0.01446 | -0.0633 | 101.1203
11.5 | 1.4938 | 0.01563 | -0.061 | 95.5726
12 | 1.5246 | 0.01691 | -0.0588 | 90.1597
12.5 | 1.552 | 0.01846 | -0.0563 | 84.0737
13 | 1.5794 | 0.02008 | -0.0541 | 78.6554
13.5 | 1.6054 | 0.02189 | -0.0519 | 73.3394
14 | 1.6348 | 0.02359 | -0.0504 | 69.3006
15 | 1.705 | 0.02824 | -0.0516 | 60.3754
15.5 | 1.727 | 0.03057 | -0.0496 | 56.4933
16 | 1.7426 | 0.03334 | -0.0472 | 52.2675
16.5 | 1.7563 | 0.03612 | -0.0445 | 48.624
17 | 1.7553 | 0.03855 | -0.0386 | 45.5331
17.5 | 1.7724 | 0.04153 | -0.0371 | 42.6776
18 | 1.7906 | 0.04456 | -0.0359 | 40.184
18.5 | 1.8068 | 0.04789 | -0.0349 | 37.7281
19 | 1.8147 | 0.05213 | -0.0338 | 34.811
19.5 | 1.8252 | 0.05633 | -0.0332 | 32.4019
20 | 1.8344 | 0.06077 | -0.0328 | 30.1859

## 141. Re 18M Mach 0.25 (1)
BIGFOIL.COM POLAR EXPORT
NACA65-614 a=0.5
NACA65-614 a=0.5 |  |  |  | Cl Max: | 1.476 | at alpha= | 10.5 | deg
JavaFoil+Calcfoil stall+Eppler ext transition |  |  |  | L/D Max: | 141.245 | at alpha= | 3 | deg
Re: | 18000000 |  |  | Cd Min: | 0.00525 | at alpha= | 0 | deg
Mach: | 0.25 |  |  | Cl=0 at alpha= | -3.9032 | deg
|  |  |  | @ Cl=0.1, Cd= | 0.0056374
|  |  |  | @ Cl=0.4, Cd= | 0.0055743
|  |  |  | @ Cl=0.6, Cd= | 0.0055438
alpha (deg) | Cl | Cd | Cm | Cl/Cd
-14 | -0.317 | 0.10378 | -0.03 | -3.051
-13.5 | -0.353 | 0.09553 | -0.031 | -3.692
-13 | -0.384 | 0.08824 | -0.031 | -4.351
-12.5 | -0.41 | 0.08314 | -0.032 | -4.928
-12 | -0.43 | 0.07866 | -0.032 | -5.462
-11.5 | -0.444 | 0.07307 | -0.034 | -6.072
-11 | -0.452 | 0.06704 | -0.035 | -6.737
-10.5 | -0.453 | 0.06222 | -0.037 | -7.276
-10 | -0.447 | 0.05813 | -0.038 | -7.696
-9.5 | -0.438 | 0.05154 | -0.042 | -8.498
-9 | -0.497 | 0.00973 | -0.068 | -51.069
-8.5 | -0.482 | 0.00748 | -0.071 | -64.533
-8 | -0.446 | 0.00749 | -0.072 | -59.519
-7.5 | -0.403 | 0.00683 | -0.073 | -59.036
-7 | -0.356 | 0.00654 | -0.073 | -54.447
-6.5 | -0.305 | 0.00641 | -0.074 | -47.514
-6 | -0.25 | 0.00623 | -0.075 | -40.041
-5.5 | -0.192 | 0.00612 | -0.076 | -31.368
-5 | -0.133 | 0.00594 | -0.076 | -22.395
-4.5 | -0.073 | 0.00587 | -0.077 | -12.392
-4 | -0.012 | 0.0058 | -0.078 | -1.993
-3.5 | 0.05 | 0.00571 | -0.079 | 8.792
-3 | 0.112 | 0.00562 | -0.079 | 20.012
-2.5 | 0.175 | 0.00561 | -0.08 | 31.203
-2 | 0.238 | 0.00561 | -0.081 | 42.393
-1.5 | 0.3 | 0.00556 | -0.082 | 54.071
-1 | 0.364 | 0.00554 | -0.083 | 65.789
-0.5 | 0.427 | 0.0056 | -0.083 | 76.287
0 | 0.49 | 0.00525 | -0.084 | 93.272
0.5 | 0.552 | 0.0053 | -0.085 | 104.128
1 | 0.615 | 0.00562 | -0.086 | 109.347
1.5 | 0.677 | 0.0058 | -0.087 | 116.656
2 | 0.739 | 0.00601 | -0.087 | 122.992
2.5 | 0.8 | 0.00607 | -0.088 | 131.948
3 | 0.861 | 0.0061 | -0.089 | 141.245
3.5 | 0.922 | 0.00695 | -0.089 | 132.552
4 | 0.982 | 0.0074 | -0.09 | 132.573
4.5 | 1.033 | 0.00787 | -0.091 | 131.32
5 | 1.089 | 0.00839 | -0.091 | 129.867
5.5 | 1.142 | 0.00969 | -0.092 | 117.833
6 | 1.194 | 0.01024 | -0.093 | 116.643
6.5 | 1.244 | 0.01059 | -0.093 | 117.505
7 | 1.292 | 0.01108 | -0.094 | 116.604
7.5 | 1.337 | 0.01162 | -0.094 | 115.037
8 | 1.378 | 0.01215 | -0.095 | 113.446
8.5 | 1.412 | 0.0128 | -0.096 | 110.34
9 | 1.44 | 0.01344 | -0.096 | 107.147
9.5 | 1.461 | 0.01411 | -0.097 | 103.56
10 | 1.475 | 0.01488 | -0.098 | 99.096
10.5 | 1.476 | 0.01572 | -0.098 | 93.911
11 | 1.463 | 0.01672 | -0.099 | 87.517
11.5 | 1.438 | 0.01802 | -0.099 | 79.763
12 | 1.401 | 0.01909 | -0.1 | 73.387
12.5 | 1.351 | 0.0203 | -0.1 | 66.554
13 | 1.29 | 0.02182 | -0.101 | 59.135
13.5 | 1.218 | 0.02359 | -0.101 | 51.625
14 | 1.134 | 0.02594 | -0.102 | 43.712
14.5 | 1.042 | 0.02832 | -0.102 | 36.804
15 | 0.94 | 0.03211 | -0.102 | 29.29
15.5 | 0.828 | 0.03904 | -0.1 | 21.217

## 142. Re 18M Mach 0.25 (2)
BIGFOIL.COM POLAR EXPORT
NACA65-614 a=0.5
NACA65-614 a=0.5 |  |  |  | Cl Max: | 1.8074 | at alpha= | 20 | deg
XFOIL ncrit=9 |  |  |  | L/D Max: | 215.232 | at alpha= | 2.5 | deg
Re: | 18000000 |  |  | Cd Min: | 0.19888 | at alpha= | -19.5 | deg
Mach: | 0.25 |  |  | Cl=0 at alpha= | -3.987 | deg
|  |  |  | @ Cl=0.1, Cd= | 0.0049652
|  |  |  | @ Cl=0.4, Cd= | 0.0045518
|  |  |  | @ Cl=0.6, Cd= | 0.0041493
alpha (deg) | Cl | Cd | Cm | Cl/Cd
-19.5 | -0.5355 | 0.19888 | -0.0047 | -2.6926
-19 | -0.5304 | 0.1881 | -0.0107 | -2.8198
-18.5 | -0.5121 | 0.18185 | -0.0151 | -2.8161
-18 | -0.4965 | 0.17482 | -0.0198 | -2.8401
-17.5 | -0.5004 | 0.16246 | -0.0265 | -3.0801
-17 | -0.4871 | 0.15494 | -0.0313 | -3.1438
-16.5 | -0.4735 | 0.14762 | -0.036 | -3.2076
-16 | -1.0002 | 0.04584 | -0.1099 | -21.8194
-15.5 | -1.051 | 0.03519 | -0.1171 | -29.8664
-15 | -1.1329 | 0.0269 | -0.1143 | -42.1152
-14.5 | -1.1655 | 0.02304 | -0.1052 | -50.5859
-14 | -1.1518 | 0.01956 | -0.1003 | -58.8855
-13.5 | -1.1213 | 0.0167 | -0.0965 | -67.1437
-13 | -1.0752 | 0.01486 | -0.0938 | -72.3553
-12.5 | -1.0245 | 0.01333 | -0.0915 | -76.8567
-12 | -0.9705 | 0.01204 | -0.0896 | -80.6063
-11.5 | -0.9145 | 0.01092 | -0.0879 | -83.7454
-11 | -0.8567 | 0.01002 | -0.0866 | -85.499
-10.5 | -0.7976 | 0.00925 | -0.0856 | -86.227
-10 | -0.7372 | 0.00869 | -0.0848 | -84.8331
-9.5 | -0.6765 | 0.00819 | -0.0843 | -82.6007
-9 | -0.6164 | 0.0076 | -0.0837 | -81.1053
-8.5 | -0.5557 | 0.00713 | -0.0834 | -77.9383
-8 | -0.4949 | 0.00673 | -0.0833 | -73.5364
-7.5 | -0.4333 | 0.00643 | -0.0833 | -67.3872
-7 | -0.3715 | 0.0062 | -0.0835 | -59.9194
-6.5 | -0.3099 | 0.00595 | -0.0838 | -52.084
-6 | -0.2483 | 0.00577 | -0.0842 | -43.0329
-5.5 | -0.1865 | 0.00561 | -0.0846 | -33.2442
-4.5 | -0.063 | 0.00534 | -0.0859 | -11.7978
-4 | -0.0016 | 0.00518 | -0.0865 | -0.30888
-3.5 | 0.0598 | 0.00505 | -0.0872 | 11.8416
-3 | 0.1214 | 0.00492 | -0.088 | 24.6748
-2 | 0.2445 | 0.00474 | -0.0898 | 51.5823
-1.5 | 0.3058 | 0.00465 | -0.0907 | 65.7634
-1 | 0.3671 | 0.0046 | -0.0916 | 79.8043
-0.5 | 0.4286 | 0.00451 | -0.0926 | 95.0333
0 | 0.4896 | 0.00443 | -0.0936 | 110.5192
0.5 | 0.5504 | 0.00428 | -0.0946 | 128.5981
1 | 0.6111 | 0.00412 | -0.0956 | 148.3252
1.5 | 0.6713 | 0.00388 | -0.0966 | 173.0155
2 | 0.7305 | 0.00358 | -0.0975 | 204.0503
2.5 | 0.7899 | 0.00367 | -0.0983 | 215.2316
3 | 0.845 | 0.00414 | -0.0984 | 204.1063
3.5 | 0.8933 | 0.0051 | -0.0974 | 175.1569
4 | 0.9407 | 0.00597 | -0.0961 | 157.5712
4.5 | 0.9909 | 0.00656 | -0.0952 | 151.0518
5 | 1.0388 | 0.00719 | -0.0939 | 144.4784
5.5 | 1.0867 | 0.00772 | -0.0924 | 140.7642
6 | 1.1319 | 0.00827 | -0.0905 | 136.8682
6.5 | 1.1762 | 0.00873 | -0.0883 | 134.7308
7 | 1.2108 | 0.00913 | -0.084 | 132.6177
7.5 | 1.2428 | 0.0096 | -0.0797 | 129.4583
8 | 1.2731 | 0.01032 | -0.0753 | 123.3624
8.5 | 1.3065 | 0.01117 | -0.0718 | 116.9651
9 | 1.3403 | 0.01213 | -0.0686 | 110.4946
9.5 | 1.3752 | 0.01316 | -0.0657 | 104.4985
10 | 1.4094 | 0.01432 | -0.0629 | 98.4218
10.5 | 1.4399 | 0.01577 | -0.0599 | 91.3063
11 | 1.4733 | 0.01718 | -0.0575 | 85.7567
11.5 | 1.5067 | 0.01872 | -0.0552 | 80.4861
12 | 1.5584 | 0.02064 | -0.0572 | 75.5039
12.5 | 1.5906 | 0.02263 | -0.0555 | 70.2872
13 | 1.6165 | 0.02493 | -0.0531 | 64.8416
13.5 | 1.6437 | 0.02723 | -0.0508 | 60.3636
14 | 1.6694 | 0.02958 | -0.0484 | 56.4368
14.5 | 1.6911 | 0.03231 | -0.0459 | 52.3398
15 | 1.7089 | 0.0353 | -0.0432 | 48.4108
15.5 | 1.7265 | 0.03821 | -0.0403 | 45.1845
16 | 1.7209 | 0.04094 | -0.0331 | 42.0347
16.5 | 1.7345 | 0.04463 | -0.0309 | 38.864
17 | 1.7544 | 0.04804 | -0.0293 | 36.5196
17.5 | 1.7632 | 0.05257 | -0.0277 | 33.54
18 | 1.7765 | 0.05696 | -0.0266 | 31.1886
18.5 | 1.7884 | 0.06165 | -0.0259 | 29.0089
19 | 1.7968 | 0.06693 | -0.0255 | 26.846
19.5 | 1.803 | 0.07269 | -0.0255 | 24.804
20 | 1.8074 | 0.07883 | -0.026 | 22.9278

## 143. Re 18M Mach 0.50 (1)
BIGFOIL.COM POLAR EXPORT
NACA65-614 a=0.5
NACA65-614 a=0.5 |  |  |  | Cl Max: | 1.415 | at alpha= | 8 | deg
JavaFoil+Calcfoil stall+Eppler ext transition |  |  |  | L/D Max: | 128.632 | at alpha= | 2.5 | deg
Re: | 18000000 |  |  | Cd Min: | 0.0055 | at alpha= | 0.5 | deg
Mach: | 0.5 |  |  | Cl=0 at alpha= | -3.9058 | deg
|  |  |  | @ Cl=0.1, Cd= | 0.0058871
|  |  |  | @ Cl=0.4, Cd= | 0.005739
|  |  |  | @ Cl=0.6, Cd= | 0.0055024
alpha (deg) | Cl | Cd | Cm | Cl/Cd
-20 | -0.901 | 0.16479 | -0.037 | -5.465
-19.5 | -0.873 | 0.16043 | -0.037 | -5.439
-19 | -0.844 | 0.15541 | -0.037 | -5.433
-18.5 | -0.816 | 0.15147 | -0.037 | -5.387
-18 | -0.788 | 0.14049 | -0.037 | -5.612
-17.5 | -0.761 | 0.13455 | -0.038 | -5.656
-17 | -0.733 | 0.12848 | -0.038 | -5.707
-16.5 | -0.706 | 0.12124 | -0.038 | -5.822
-16 | -0.677 | 0.11832 | -0.038 | -5.721
-15.5 | -0.65 | 0.10931 | -0.038 | -5.942
-15 | -0.626 | 0.09222 | -0.042 | -6.792
-14.5 | -0.607 | 0.07791 | -0.047 | -7.787
-14 | -0.595 | 0.05829 | -0.054 | -10.204
-13.5 | -0.537 | 0.09137 | -0.039 | -5.879
-13 | -0.51 | 0.08316 | -0.04 | -6.133
-12.5 | -0.484 | 0.07591 | -0.042 | -6.373
-12 | -0.458 | 0.06804 | -0.045 | -6.736
-11.5 | -0.425 | 0.07118 | -0.039 | -5.972
-11 | -0.472 | 0.01271 | -0.072 | -37.11
-10.5 | -0.452 | 0.00939 | -0.075 | -48.114
-10 | -0.34 | 0.06641 | -0.038 | -5.124
-9.5 | -0.313 | 0.05969 | -0.04 | -5.241
-9 | -0.286 | 0.05421 | -0.042 | -5.267
-8.5 | -0.259 | 0.04891 | -0.046 | -5.291
-8 | -0.284 | 0.00805 | -0.08 | -35.236
-7.5 | -0.249 | 0.00752 | -0.081 | -33.128
-7 | -0.172 | 0.04994 | -0.037 | -3.451
-6.5 | -0.235 | 0.04147 | -0.042 | -5.661
-6 | -0.257 | 0.00685 | -0.084 | -37.536
-5.5 | -0.205 | 0.00658 | -0.084 | -31.102
-5 | -0.144 | 0.00635 | -0.085 | -22.756
-4.5 | -0.08 | 0.00617 | -0.086 | -12.907
-4 | -0.013 | 0.00605 | -0.087 | -2.106
-3.5 | 0.056 | 0.00597 | -0.088 | 9.308
-3 | 0.125 | 0.00584 | -0.089 | 21.405
-2.5 | 0.195 | 0.00581 | -0.09 | 33.527
-2 | 0.265 | 0.00579 | -0.091 | 45.808
-1.5 | 0.335 | 0.00573 | -0.091 | 58.521
-1 | 0.407 | 0.00574 | -0.092 | 70.981
-0.5 | 0.477 | 0.0058 | -0.093 | 82.223
0 | 0.547 | 0.00551 | -0.094 | 99.401
0.5 | 0.617 | 0.0055 | -0.095 | 112.132
1 | 0.686 | 0.00585 | -0.096 | 117.389
1.5 | 0.754 | 0.00609 | -0.096 | 123.676
2 | 0.821 | 0.00644 | -0.097 | 127.544
2.5 | 0.888 | 0.0069 | -0.098 | 128.632
3 | 0.955 | 0.00742 | -0.098 | 128.608
3.5 | 1.021 | 0.00799 | -0.099 | 127.799
4 | 1.087 | 0.00865 | -0.1 | 125.704
4.5 | 1.141 | 0.00935 | -0.1 | 121.967
5 | 1.2 | 0.01013 | -0.101 | 118.495
5.5 | 1.254 | 0.01198 | -0.102 | 104.699
6 | 1.306 | 0.01266 | -0.102 | 103.13
6.5 | 1.351 | 0.01327 | -0.103 | 101.783
7 | 1.387 | 0.01419 | -0.104 | 97.78
7.5 | 1.411 | 0.01517 | -0.104 | 93.042
8 | 1.415 | 0.01624 | -0.105 | 87.13
8.5 | 1.366 | 0.01752 | -0.106 | 77.981
9 | 1.109 | 0.01984 | -0.106 | 55.899
9.5 | 0.876 | 0.0205 | -0.107 | 42.75
10 | 0.905 | 0.02275 | -0.107 | 39.767
10.5 | 0.937 | 0.02247 | -0.108 | 41.694
11 | 0.966 | 0.02415 | -0.109 | 40.004
11.5 | 0.992 | 0.02765 | -0.109 | 35.875
12 | 1.025 | 0.02638 | -0.11 | 38.873
12.5 | 1.053 | 0.02891 | -0.111 | 36.427
13 | 1.078 | 0.0326 | -0.111 | 33.07

## 144. Re 18M Mach 0.50 (2)
BIGFOIL.COM POLAR EXPORT
NACA65-614 a=0.5
NACA65-614 a=0.5 |  |  |  | Cl Max: | 1.5554 | at alpha= | 11.5 | deg
XFOIL ncrit=9 |  |  |  | L/D Max: | 264.826 | at alpha= | 3 | deg
Re: | 18000000 |  |  | Cd Min: | 0.24313 | at alpha= | -20 | deg
Mach: | 0.5 |  |  | Cl=0 at alpha= | -3.9882 | deg
|  |  |  | @ Cl=0.1, Cd= | 0.0051807
|  |  |  | @ Cl=0.4, Cd= | 0.0047196
|  |  |  | @ Cl=0.6, Cd= | 0.004478
alpha (deg) | Cl | Cd | Cm | Cl/Cd
-20 | -0.5425 | 0.24313 | 0.0073 | -2.2313
-19.5 | -0.521 | 0.23436 | 0.002 | -2.2231
-19 | -0.498 | 0.22657 | -0.0032 | -2.198
-18.5 | -0.4755 | 0.21854 | -0.0083 | -2.1758
-18 | -0.4575 | 0.20848 | -0.0136 | -2.1945
-17 | -0.3377 | 0.16968 | -0.008 | -1.9902
-16.5 | -0.3958 | 0.18323 | -0.0289 | -2.1601
-16 | -0.3726 | 0.17612 | -0.0336 | -2.1156
-15.5 | -0.3598 | 0.16575 | -0.0391 | -2.1707
-15 | -0.3425 | 0.15708 | -0.0443 | -2.1804
-14.5 | -0.3243 | 0.14899 | -0.0492 | -2.1767
-14 | -0.3132 | 0.13942 | -0.0548 | -2.2464
-13.5 | -0.3068 | 0.12919 | -0.0607 | -2.3748
-13 | -0.2979 | 0.12002 | -0.0663 | -2.4821
-12.5 | -0.2872 | 0.11167 | -0.0714 | -2.5719
-12 | -0.2906 | 0.10131 | -0.0779 | -2.8684
-11.5 | -0.285 | 0.0929 | -0.0832 | -3.0678
-11 | -0.2842 | 0.08416 | -0.0888 | -3.3769
-10.5 | -0.301 | 0.07355 | -0.096 | -4.0925
-10 | -0.3175 | 0.06368 | -0.1029 | -4.9859
-9.5 | -0.33 | 0.05442 | -0.1099 | -6.0639
-9 | -0.3441 | 0.04403 | -0.1208 | -7.8151
-8.5 | -0.3807 | 0.03799 | -0.1193 | -10.0211
-8 | -0.4013 | 0.03036 | -0.1179 | -13.2181
-7.5 | -0.4147 | 0.02156 | -0.115 | -19.2347
-7 | -0.4148 | 0.01261 | -0.1108 | -32.8945
-6.5 | -0.3797 | 0.00705 | -0.1062 | -53.8582
-6 | -0.3016 | 0.00654 | -0.104 | -46.1162
-5.5 | -0.2247 | 0.00623 | -0.1027 | -36.0674
-5 | -0.1496 | 0.00594 | -0.1018 | -25.1852
-4.5 | -0.0753 | 0.00572 | -0.1014 | -13.1643
-4 | -0.0017 | 0.0055 | -0.1013 | -0.30909
-3.5 | 0.0706 | 0.00525 | -0.1014 | 13.4476
-3 | 0.1427 | 0.00508 | -0.1018 | 28.0906
-2.5 | 0.2144 | 0.00497 | -0.1025 | 43.1388
-2 | 0.2857 | 0.00488 | -0.1033 | 58.5451
-1.5 | 0.3571 | 0.00478 | -0.1043 | 74.7071
-1 | 0.4281 | 0.00468 | -0.1053 | 91.4744
-0.5 | 0.499 | 0.0046 | -0.1065 | 108.4783
0 | 0.5696 | 0.00453 | -0.1076 | 125.7395
0.5 | 0.6397 | 0.00441 | -0.1087 | 145.0567
1 | 0.71 | 0.00419 | -0.1099 | 169.4511
1.5 | 0.7791 | 0.00392 | -0.1111 | 198.75
2 | 0.8486 | 0.00358 | -0.1122 | 237.0391
2.5 | 0.9189 | 0.00359 | -0.1132 | 255.961
3 | 0.9878 | 0.00373 | -0.1138 | 264.8257
4 | 1.0743 | 0.00626 | -0.1063 | 171.6134
4.5 | 1.1061 | 0.00736 | -0.1002 | 150.2853
5 | 1.1134 | 0.00838 | -0.0895 | 132.864
5.5 | 1.126 | 0.00991 | -0.081 | 113.6226
6 | 1.1411 | 0.01171 | -0.0735 | 97.4466
6.5 | 1.2088 | 0.01349 | -0.0764 | 89.6071
7 | 1.2425 | 0.01515 | -0.0719 | 82.0132
7.5 | 1.2886 | 0.01695 | -0.0698 | 76.0236
8 | 1.3312 | 0.0188 | -0.0671 | 70.8085
8.5 | 1.3691 | 0.02092 | -0.0637 | 65.4446
9 | 1.4074 | 0.0231 | -0.0604 | 60.9264
9.5 | 1.4449 | 0.02546 | -0.0569 | 56.7518
10 | 1.4799 | 0.028 | -0.0531 | 52.8536
10.5 | 1.5119 | 0.03085 | -0.0491 | 49.0081
11 | 1.5408 | 0.03394 | -0.0447 | 45.3978
11.5 | 1.5554 | 0.03797 | -0.0393 | 40.9639
12 | 1.5416 | 0.04375 | -0.0327 | 35.2366
12.5 | 1.4954 | 0.05014 | -0.0229 | 29.8245
13 | 1.4646 | 0.05837 | -0.0188 | 25.0917
13.5 | 1.4389 | 0.06738 | -0.017 | 21.355
14 | 1.4064 | 0.07825 | -0.0176 | 17.9732
14.5 | 1.3725 | 0.09057 | -0.0207 | 15.154
15 | 1.3355 | 0.10452 | -0.0263 | 12.7775
15.5 | 1.3015 | 0.11915 | -0.0338 | 10.9232
16 | 1.2707 | 0.13433 | -0.0429 | 9.4595
16.5 | 1.2454 | 0.14949 | -0.0528 | 8.331

## 145. Re 20M Mach 0.00 (1)
BIGFOIL.COM POLAR EXPORT
NACA65-614 a=0.5
NACA65-614 a=0.5 |  |  |  | Cl Max: | 1.503 | at alpha= | 11.5 | deg
JavaFoil+Calcfoil stall+Eppler ext transition |  |  |  | L/D Max: | 142.962 | at alpha= | 3.5 | deg
Re: | 20000000 |  |  | Cd Min: | 0.00538 | at alpha= | 0 | deg
Mach: | 0 |  |  | Cl=0 at alpha= | -3.9083 | deg
|  |  |  | @ Cl=0.1, Cd= | 0.005586
|  |  |  | @ Cl=0.4, Cd= | 0.0055022
|  |  |  | @ Cl=0.6, Cd= | 0.00574
alpha (deg) | Cl | Cd | Cm | Cl/Cd
-15 | -0.536 | 0.10004 | -0.031 | -5.358
-14.5 | -0.543 | 0.09491 | -0.032 | -5.724
-14 | -0.548 | 0.09107 | -0.032 | -6.018
-13.5 | -0.552 | 0.0845 | -0.034 | -6.528
-13 | -0.551 | 0.08019 | -0.034 | -6.874
-12.5 | -0.549 | 0.07425 | -0.035 | -7.4
-12 | -0.543 | 0.0704 | -0.036 | -7.716
-11.5 | -0.535 | 0.06454 | -0.038 | -8.292
-11 | -0.523 | 0.05988 | -0.04 | -8.737
-10.5 | -0.564 | 0.02048 | -0.059 | -27.529
-10 | -0.593 | 0.0078 | -0.067 | -76.103
-9.5 | -0.563 | 0.0077 | -0.067 | -73.172
-9 | -0.528 | 0.00732 | -0.068 | -72.203
-8.5 | -0.489 | 0.00701 | -0.069 | -69.781
-8 | -0.447 | 0.00672 | -0.07 | -66.491
-7.5 | -0.4 | 0.00648 | -0.07 | -61.777
-7 | -0.351 | 0.00632 | -0.071 | -55.479
-6.5 | -0.299 | 0.00619 | -0.072 | -48.243
-6 | -0.244 | 0.00601 | -0.072 | -40.585
-5.5 | -0.187 | 0.00593 | -0.073 | -31.555
-5 | -0.129 | 0.00585 | -0.074 | -22.144
-4.5 | -0.071 | 0.00576 | -0.075 | -12.261
-4 | -0.011 | 0.00566 | -0.075 | -1.982
-3.5 | 0.049 | 0.00562 | -0.076 | 8.667
-3 | 0.109 | 0.00558 | -0.077 | 19.522
-2.5 | 0.169 | 0.00554 | -0.078 | 30.579
-2 | 0.23 | 0.00548 | -0.078 | 42.041
-1.5 | 0.291 | 0.0055 | -0.079 | 52.943
-1 | 0.353 | 0.00551 | -0.08 | 64.012
-0.5 | 0.413 | 0.0055 | -0.081 | 75.192
0 | 0.474 | 0.00538 | -0.082 | 88.142
0.5 | 0.535 | 0.00561 | -0.082 | 95.248
1 | 0.595 | 0.00573 | -0.083 | 103.786
1.5 | 0.655 | 0.00585 | -0.084 | 111.969
2 | 0.716 | 0.006 | -0.085 | 119.303
2.5 | 0.775 | 0.00601 | -0.085 | 128.965
3 | 0.835 | 0.00628 | -0.086 | 132.937
3.5 | 0.894 | 0.00626 | -0.087 | 142.962
4 | 0.953 | 0.00717 | -0.087 | 132.854
4.5 | 1.004 | 0.00756 | -0.088 | 132.819
5 | 1.059 | 0.00798 | -0.089 | 132.677
5.5 | 1.111 | 0.00907 | -0.089 | 122.439
6 | 1.163 | 0.00955 | -0.09 | 121.725
6.5 | 1.213 | 0.00993 | -0.091 | 122.151
7 | 1.261 | 0.01025 | -0.091 | 123.091
7.5 | 1.307 | 0.0107 | -0.092 | 122.198
8 | 1.35 | 0.0112 | -0.092 | 120.617
8.5 | 1.389 | 0.01167 | -0.093 | 118.98
9 | 1.423 | 0.0122 | -0.094 | 116.653
9.5 | 1.452 | 0.01276 | -0.094 | 113.75
10 | 1.477 | 0.01339 | -0.095 | 110.292
10.5 | 1.494 | 0.01402 | -0.096 | 106.569
11 | 1.501 | 0.01482 | -0.096 | 101.299
11.5 | 1.503 | 0.01559 | -0.097 | 96.42
12 | 1.497 | 0.01654 | -0.097 | 90.498
12.5 | 1.485 | 0.01741 | -0.098 | 85.273
13 | 1.466 | 0.01841 | -0.098 | 79.615
13.5 | 1.442 | 0.01943 | -0.099 | 74.205
14 | 1.412 | 0.02073 | -0.099 | 68.089
14.5 | 1.377 | 0.02196 | -0.1 | 62.703
15 | 1.337 | 0.0239 | -0.1 | 55.955
15.5 | 1.295 | 0.0255 | -0.101 | 50.791
16 | 1.251 | 0.02698 | -0.101 | 46.372
16.5 | 1.202 | 0.02971 | -0.101 | 40.462

## 146. Re 20M Mach 0.00 (2)
BIGFOIL.COM POLAR EXPORT
NACA65-614 a=0.5
NACA65-614 a=0.5 |  |  |  | Cl Max: | 1.8493 | at alpha= | 20 | deg
XFOIL ncrit=9 |  |  |  | L/D Max: | 192.188 | at alpha= | 2.5 | deg
Re: | 20000000 |  |  | Cd Min: | 0.05656 | at alpha= | 20 | deg
Mach: | 0 |  |  | Cl=0 at alpha= | -3.9838 | deg
|  |  |  | @ Cl=0.1, Cd= | 0.0048295
|  |  |  | @ Cl=0.4, Cd= | 0.0044506
|  |  |  | @ Cl=0.6, Cd= | 0.0040755
alpha (deg) | Cl | Cd | Cm | Cl/Cd
-20 | -1.5219 | 0.02513 | -0.1002 | -60.5611
-19.5 | -1.5199 | 0.02267 | -0.0969 | -67.0446
-19 | -1.5117 | 0.02099 | -0.0925 | -72.02
-18.5 | -1.5063 | 0.01972 | -0.0861 | -76.3844
-18 | -1.4769 | 0.01854 | -0.0834 | -79.6602
-17.5 | -1.4416 | 0.01746 | -0.0813 | -82.5659
-17 | -1.4023 | 0.01645 | -0.0797 | -85.2462
-16.5 | -1.3598 | 0.01556 | -0.0785 | -87.3907
-16 | -1.3152 | 0.0147 | -0.0775 | -89.4694
-15.5 | -1.2687 | 0.01393 | -0.0767 | -91.0768
-15 | -1.2208 | 0.01317 | -0.0761 | -92.6955
-14.5 | -1.1715 | 0.0125 | -0.0756 | -93.72
-13.5 | -1.071 | 0.0111 | -0.0749 | -96.4865
-13 | -1.0194 | 0.01046 | -0.0747 | -97.457
-12.5 | -0.9675 | 0.0098 | -0.0745 | -98.7245
-12 | -0.9138 | 0.00931 | -0.0745 | -98.1525
-11.5 | -0.8592 | 0.00889 | -0.0747 | -96.6479
-11 | -0.8042 | 0.0085 | -0.0749 | -94.6118
-10.5 | -0.7493 | 0.00804 | -0.0751 | -93.1965
-10 | -0.694 | 0.00761 | -0.0753 | -91.1958
-9.5 | -0.638 | 0.00726 | -0.0757 | -87.8788
-9 | -0.5819 | 0.00686 | -0.0761 | -84.8251
-8.5 | -0.5254 | 0.00653 | -0.0765 | -80.4594
-8 | -0.468 | 0.00631 | -0.0771 | -74.168
-7.5 | -0.4102 | 0.00611 | -0.0777 | -67.1358
-7 | -0.3525 | 0.00588 | -0.0783 | -59.949
-6.5 | -0.2945 | 0.0057 | -0.0789 | -51.6667
-6 | -0.2362 | 0.00556 | -0.0797 | -42.482
-5.5 | -0.1778 | 0.00542 | -0.0804 | -32.8044
-4.5 | -0.0604 | 0.00518 | -0.082 | -11.6602
-4 | -0.0019 | 0.00504 | -0.0828 | -0.37698
-3.5 | 0.0568 | 0.00491 | -0.0836 | 11.5682
-3 | 0.1158 | 0.0048 | -0.0845 | 24.125
-2.5 | 0.1748 | 0.00471 | -0.0854 | 37.1125
-2 | 0.2338 | 0.00464 | -0.0863 | 50.3879
-1.5 | 0.2925 | 0.00457 | -0.0872 | 64.0044
-1 | 0.3516 | 0.0045 | -0.0881 | 78.1333
-0.5 | 0.4104 | 0.00444 | -0.089 | 92.4324
0 | 0.469 | 0.00437 | -0.09 | 107.3227
0.5 | 0.5276 | 0.00424 | -0.0909 | 124.434
1 | 0.5858 | 0.00411 | -0.0918 | 142.5304
1.5 | 0.6435 | 0.00397 | -0.0927 | 162.0907
2 | 0.6995 | 0.00372 | -0.0936 | 188.0376
2.5 | 0.7553 | 0.00393 | -0.0942 | 192.1883
3 | 0.8068 | 0.00453 | -0.0941 | 178.1015
3.5 | 0.855 | 0.00535 | -0.0935 | 159.8131
4 | 0.9043 | 0.00596 | -0.093 | 151.7282
4.5 | 0.9556 | 0.00638 | -0.0928 | 149.7806
5 | 1.0049 | 0.00689 | -0.0923 | 145.8491
5.5 | 1.0542 | 0.00734 | -0.0917 | 143.624
6 | 1.1025 | 0.00778 | -0.0909 | 141.7095
6.5 | 1.1504 | 0.00818 | -0.0901 | 140.6357
7 | 1.1979 | 0.00853 | -0.0892 | 140.4338
7.5 | 1.2434 | 0.00887 | -0.088 | 140.1804
8 | 1.2848 | 0.00924 | -0.0859 | 139.0476
8.5 | 1.3156 | 0.00962 | -0.0818 | 136.7568
9 | 1.3432 | 0.01022 | -0.0774 | 131.4286
9.5 | 1.3751 | 0.01088 | -0.0742 | 126.3879
10 | 1.4069 | 0.01167 | -0.0712 | 120.557
10.5 | 1.4369 | 0.01263 | -0.0682 | 113.7688
11 | 1.4679 | 0.01365 | -0.0655 | 107.5385
11.5 | 1.4992 | 0.01472 | -0.0631 | 101.8478
12 | 1.5299 | 0.01591 | -0.0609 | 96.1596
12.5 | 1.557 | 0.01736 | -0.0584 | 89.6889
13 | 1.5852 | 0.01884 | -0.0562 | 84.1401
13.5 | 1.6105 | 0.02057 | -0.0539 | 78.2936
14 | 1.6409 | 0.0221 | -0.0525 | 74.2489
14.5 | 1.69 | 0.02442 | -0.0561 | 69.2056
15 | 1.7161 | 0.02646 | -0.0547 | 64.8564
15.5 | 1.7388 | 0.02864 | -0.0529 | 60.7123
16 | 1.7563 | 0.03128 | -0.0508 | 56.1477
16.5 | 1.7736 | 0.03393 | -0.0487 | 52.2723
17 | 1.7909 | 0.03655 | -0.0467 | 48.9986
17.5 | 1.8026 | 0.03931 | -0.044 | 45.856
18 | 1.7999 | 0.04178 | -0.0382 | 43.0804
18.5 | 1.8177 | 0.04476 | -0.0371 | 40.6099
19 | 1.8276 | 0.04859 | -0.036 | 37.6127
19.5 | 1.8388 | 0.05246 | -0.0352 | 35.0515
20 | 1.8493 | 0.05656 | -0.0347 | 32.6963

## 147. Re 20M Mach 0.10 (1)
BIGFOIL.COM POLAR EXPORT
NACA65-614 a=0.5
NACA65-614 a=0.5 |  |  |  | Cl Max: | 1.498 | at alpha= | 11 | deg
JavaFoil+Calcfoil stall+Eppler ext transition |  |  |  | L/D Max: | 142.301 | at alpha= | 3.5 | deg
Re: | 20000000 |  |  | Cd Min: | 0.0054 | at alpha= | 0 | deg
Mach: | 0.1 |  |  | Cl=0 at alpha= | -3.9083 | deg
|  |  |  | @ Cl=0.1, Cd= | 0.005579
|  |  |  | @ Cl=0.4, Cd= | 0.0055177
|  |  |  | @ Cl=0.6, Cd= | 0.0057239
alpha (deg) | Cl | Cd | Cm | Cl/Cd
-15 | -0.507 | 0.10196 | -0.031 | -4.971
-14.5 | -0.517 | 0.09672 | -0.032 | -5.348
-14 | -0.525 | 0.09256 | -0.032 | -5.674
-13.5 | -0.531 | 0.08535 | -0.033 | -6.226
-13 | -0.535 | 0.08062 | -0.034 | -6.631
-12.5 | -0.534 | 0.07657 | -0.034 | -6.976
-12 | -0.53 | 0.07269 | -0.034 | -7.296
-11.5 | -0.526 | 0.06474 | -0.038 | -8.128
-11 | -0.516 | 0.05974 | -0.04 | -8.645
-10.5 | -0.508 | 0.05105 | -0.045 | -9.942
-10 | -0.583 | 0.00873 | -0.066 | -66.816
-9.5 | -0.561 | 0.00775 | -0.068 | -72.32
-9 | -0.527 | 0.00737 | -0.068 | -71.529
-8.5 | -0.489 | 0.00705 | -0.069 | -69.391
-8 | -0.447 | 0.00678 | -0.07 | -65.962
-7.5 | -0.401 | 0.00651 | -0.071 | -61.549
-7 | -0.352 | 0.00638 | -0.071 | -55.097
-6.5 | -0.3 | 0.0062 | -0.072 | -48.325
-6 | -0.245 | 0.00601 | -0.073 | -40.694
-5.5 | -0.188 | 0.00592 | -0.074 | -31.763
-5 | -0.13 | 0.00587 | -0.074 | -22.16
-4.5 | -0.071 | 0.00578 | -0.075 | -12.272
-4 | -0.011 | 0.0057 | -0.076 | -1.977
-3.5 | 0.049 | 0.00563 | -0.077 | 8.693
-3 | 0.109 | 0.00557 | -0.077 | 19.666
-2.5 | 0.17 | 0.00552 | -0.078 | 30.858
-2 | 0.231 | 0.00551 | -0.079 | 41.974
-1.5 | 0.292 | 0.0055 | -0.08 | 53.141
-1 | 0.354 | 0.00548 | -0.08 | 64.635
-0.5 | 0.415 | 0.00553 | -0.081 | 75.078
0 | 0.476 | 0.0054 | -0.082 | 88.249
0.5 | 0.537 | 0.00561 | -0.083 | 95.79
1 | 0.598 | 0.00572 | -0.084 | 104.542
1.5 | 0.659 | 0.00584 | -0.084 | 112.887
2 | 0.719 | 0.00604 | -0.085 | 119.047
2.5 | 0.779 | 0.00602 | -0.086 | 129.407
3 | 0.839 | 0.00634 | -0.087 | 132.364
3.5 | 0.899 | 0.00631 | -0.087 | 142.301
4 | 0.957 | 0.00721 | -0.088 | 132.761
4.5 | 1.009 | 0.0076 | -0.089 | 132.697
5 | 1.064 | 0.00805 | -0.089 | 132.247
5.5 | 1.116 | 0.00914 | -0.09 | 122.155
6 | 1.168 | 0.00962 | -0.09 | 121.454
6.5 | 1.218 | 0.01003 | -0.091 | 121.491
7 | 1.266 | 0.01035 | -0.092 | 122.38
7.5 | 1.312 | 0.01079 | -0.092 | 121.549
8 | 1.355 | 0.01131 | -0.093 | 119.85
8.5 | 1.393 | 0.0118 | -0.094 | 118.1
9 | 1.426 | 0.01236 | -0.094 | 115.366
9.5 | 1.454 | 0.01293 | -0.095 | 112.495
10 | 1.478 | 0.01357 | -0.095 | 108.873
10.5 | 1.493 | 0.01426 | -0.096 | 104.669
11 | 1.498 | 0.01507 | -0.097 | 99.409
11.5 | 1.496 | 0.01592 | -0.097 | 93.97
12 | 1.487 | 0.01682 | -0.098 | 88.431
12.5 | 1.471 | 0.01773 | -0.098 | 82.983
13 | 1.448 | 0.01878 | -0.099 | 77.112
13.5 | 1.418 | 0.02003 | -0.099 | 70.814
14 | 1.383 | 0.02121 | -0.1 | 65.221
14.5 | 1.343 | 0.0227 | -0.1 | 59.143
15 | 1.297 | 0.02462 | -0.101 | 52.7
15.5 | 1.249 | 0.02654 | -0.101 | 47.054
16 | 1.199 | 0.02798 | -0.102 | 42.85

## 148. Re 20M Mach 0.10 (2)
BIGFOIL.COM POLAR EXPORT
NACA65-614 a=0.5
NACA65-614 a=0.5 |  |  |  | Cl Max: | 1.8429 | at alpha= | 20 | deg
XFOIL ncrit=9 |  |  |  | L/D Max: | 195 | at alpha= | 2.5 | deg
Re: | 20000000 |  |  | Cd Min: | 0.05979 | at alpha= | 20 | deg
Mach: | 0.1 |  |  | Cl=0 at alpha= | -3.9839 | deg
|  |  |  | @ Cl=0.1, Cd= | 0.0048407
|  |  |  | @ Cl=0.4, Cd= | 0.0044533
|  |  |  | @ Cl=0.6, Cd= | 0.004074
alpha (deg) | Cl | Cd | Cm | Cl/Cd
-20 | -1.463 | 0.03141 | -0.1068 | -46.5775
-19.5 | -1.4648 | 0.02762 | -0.1059 | -53.034
-19 | -1.4759 | 0.02404 | -0.1028 | -61.3935
-18.5 | -1.4737 | 0.02186 | -0.0982 | -67.4154
-18 | -1.4717 | 0.02035 | -0.0914 | -72.3194
-17.5 | -1.4453 | 0.019 | -0.0878 | -76.0684
-17 | -1.4101 | 0.01775 | -0.0854 | -79.4423
-16.5 | -1.37 | 0.01665 | -0.0835 | -82.2823
-16 | -1.3268 | 0.01563 | -0.0819 | -84.888
-15 | -1.2332 | 0.01384 | -0.0797 | -89.104
-14.5 | -1.1837 | 0.01306 | -0.0788 | -90.6355
-14 | -1.1328 | 0.01236 | -0.0782 | -91.6505
-13.5 | -1.0811 | 0.01167 | -0.0777 | -92.6392
-13 | -1.0291 | 0.01094 | -0.0772 | -94.0676
-12.5 | -0.9769 | 0.01019 | -0.0767 | -95.8685
-12 | -0.9231 | 0.00957 | -0.0765 | -96.4577
-11.5 | -0.8682 | 0.00906 | -0.0764 | -95.8278
-11 | -0.8124 | 0.00864 | -0.0765 | -94.0278
-10.5 | -0.7564 | 0.00821 | -0.0766 | -92.1315
-10 | -0.7004 | 0.00776 | -0.0767 | -90.2577
-9.5 | -0.6438 | 0.00737 | -0.0769 | -87.3541
-9 | -0.5873 | 0.00694 | -0.0771 | -84.6254
-8.5 | -0.5299 | 0.0066 | -0.0775 | -80.2879
-8 | -0.4721 | 0.00634 | -0.0779 | -74.4637
-7.5 | -0.4138 | 0.00614 | -0.0785 | -67.3941
-7 | -0.3554 | 0.00592 | -0.079 | -60.0338
-6.5 | -0.2969 | 0.00572 | -0.0797 | -51.9056
-5.5 | -0.1791 | 0.00543 | -0.081 | -32.9834
-5 | -0.12 | 0.0053 | -0.0818 | -22.6415
-4.5 | -0.0609 | 0.00519 | -0.0826 | -11.7341
-4 | -0.0019 | 0.00505 | -0.0833 | -0.37624
-3.5 | 0.0572 | 0.00492 | -0.0841 | 11.626
-3 | 0.1166 | 0.00481 | -0.085 | 24.2412
-2.5 | 0.176 | 0.00472 | -0.0859 | 37.2881
-2 | 0.2354 | 0.00464 | -0.0868 | 50.7328
-1.5 | 0.2945 | 0.00457 | -0.0877 | 64.442
-1 | 0.3539 | 0.0045 | -0.0887 | 78.6444
-0.5 | 0.4131 | 0.00444 | -0.0896 | 93.0405
0 | 0.4722 | 0.00437 | -0.0905 | 108.0549
0.5 | 0.5311 | 0.00424 | -0.0915 | 125.2594
1 | 0.5897 | 0.00411 | -0.0924 | 143.4793
2 | 0.7042 | 0.00371 | -0.0941 | 189.8113
2.5 | 0.7605 | 0.0039 | -0.0948 | 195
3 | 0.8121 | 0.00453 | -0.0947 | 179.2715
3.5 | 0.8607 | 0.00533 | -0.0941 | 161.4822
4 | 0.9097 | 0.00598 | -0.0935 | 152.1237
4.5 | 0.9611 | 0.00641 | -0.0932 | 149.9376
5 | 1.0104 | 0.00692 | -0.0926 | 146.0116
5.5 | 1.0597 | 0.00739 | -0.0919 | 143.3965
6 | 1.1078 | 0.00784 | -0.091 | 141.301
6.5 | 1.1556 | 0.00824 | -0.0901 | 140.2427
7 | 1.2028 | 0.0086 | -0.089 | 139.8605
7.5 | 1.2477 | 0.00896 | -0.0875 | 139.2522
8 | 1.2854 | 0.00931 | -0.0846 | 138.0666
8.5 | 1.3131 | 0.00977 | -0.0798 | 134.4012
9 | 1.3432 | 0.01042 | -0.0759 | 128.906
9.5 | 1.3757 | 0.01114 | -0.0728 | 123.4919
10 | 1.4082 | 0.01197 | -0.0699 | 117.6441
10.5 | 1.4379 | 0.01301 | -0.0668 | 110.5227
11 | 1.47 | 0.01405 | -0.0643 | 104.6263
11.5 | 1.5016 | 0.01518 | -0.0619 | 98.9196
12 | 1.5319 | 0.01646 | -0.0595 | 93.068
12.5 | 1.5585 | 0.01804 | -0.057 | 86.3914
13 | 1.5871 | 0.0196 | -0.0549 | 80.9745
13.5 | 1.6135 | 0.02148 | -0.0529 | 75.1164
14 | 1.668 | 0.02335 | -0.0566 | 71.4347
14.5 | 1.6933 | 0.02548 | -0.0549 | 66.456
15 | 1.7183 | 0.02762 | -0.0532 | 62.2122
15.5 | 1.7401 | 0.02995 | -0.0512 | 58.1002
16 | 1.7562 | 0.03276 | -0.0489 | 53.6081
16.5 | 1.7739 | 0.03543 | -0.0468 | 50.0677
17 | 1.7921 | 0.03799 | -0.0447 | 47.1729
17.5 | 1.7823 | 0.04061 | -0.0375 | 43.8882
18 | 1.7993 | 0.04371 | -0.0362 | 41.1645
18.5 | 1.8146 | 0.0471 | -0.0351 | 38.5265
19 | 1.8223 | 0.05132 | -0.034 | 35.5086
19.5 | 1.8332 | 0.05543 | -0.0333 | 33.0723
20 | 1.8429 | 0.05979 | -0.0329 | 30.8229

## 149. Re 20M Mach 0.25 (1)
BIGFOIL.COM POLAR EXPORT
NACA65-614 a=0.5
NACA65-614 a=0.5 |  |  |  | Cl Max: | 1.477 | at alpha= | 10.5 | deg
JavaFoil+Calcfoil stall+Eppler ext transition |  |  |  | L/D Max: | 139.431 | at alpha= | 3 | deg
Re: | 20000000 |  |  | Cd Min: | 0.00542 | at alpha= | 0 | deg
Mach: | 0.25 |  |  | Cl=0 at alpha= | -3.9032 | deg
|  |  |  | @ Cl=0.1, Cd= | 0.0056097
|  |  |  | @ Cl=0.4, Cd= | 0.0055586
|  |  |  | @ Cl=0.6, Cd= | 0.0057762
alpha (deg) | Cl | Cd | Cm | Cl/Cd
-14 | -0.317 | 0.10323 | -0.03 | -3.068
-13.5 | -0.353 | 0.09505 | -0.031 | -3.711
-13 | -0.384 | 0.08782 | -0.032 | -4.372
-12.5 | -0.41 | 0.08275 | -0.032 | -4.951
-12 | -0.43 | 0.07907 | -0.032 | -5.433
-11.5 | -0.444 | 0.07305 | -0.034 | -6.075
-11 | -0.452 | 0.067 | -0.035 | -6.742
-10.5 | -0.453 | 0.06202 | -0.037 | -7.302
-10 | -0.448 | 0.05736 | -0.038 | -7.804
-9.5 | -0.438 | 0.05107 | -0.043 | -8.585
-9 | -0.508 | 0.00834 | -0.07 | -60.889
-8.5 | -0.482 | 0.00733 | -0.071 | -65.849
-8 | -0.446 | 0.00718 | -0.072 | -62.087
-7.5 | -0.403 | 0.00672 | -0.073 | -60.033
-7 | -0.356 | 0.00643 | -0.073 | -55.388
-6.5 | -0.305 | 0.00633 | -0.074 | -48.123
-6 | -0.25 | 0.00613 | -0.075 | -40.727
-5.5 | -0.192 | 0.00602 | -0.076 | -31.89
-5 | -0.133 | 0.00595 | -0.076 | -22.37
-4.5 | -0.073 | 0.00582 | -0.077 | -12.501
-4 | -0.012 | 0.00573 | -0.078 | -2.02
-3.5 | 0.05 | 0.00565 | -0.079 | 8.878
-3 | 0.112 | 0.0056 | -0.079 | 20.059
-2.5 | 0.175 | 0.00555 | -0.08 | 31.504
-2 | 0.238 | 0.00554 | -0.081 | 42.861
-1.5 | 0.3 | 0.00555 | -0.082 | 54.113
-1 | 0.364 | 0.00553 | -0.083 | 65.815
-0.5 | 0.427 | 0.00558 | -0.083 | 76.464
0 | 0.49 | 0.00542 | -0.084 | 90.312
0.5 | 0.552 | 0.0057 | -0.085 | 96.882
1 | 0.615 | 0.0058 | -0.086 | 105.912
1.5 | 0.677 | 0.00597 | -0.087 | 113.36
2 | 0.739 | 0.00614 | -0.087 | 120.48
2.5 | 0.8 | 0.00616 | -0.088 | 129.951
3 | 0.861 | 0.00618 | -0.089 | 139.431
3.5 | 0.922 | 0.00703 | -0.089 | 131.2
4 | 0.982 | 0.00745 | -0.09 | 131.767
4.5 | 1.034 | 0.00789 | -0.091 | 131.034
5 | 1.09 | 0.00837 | -0.091 | 130.191
5.5 | 1.143 | 0.00955 | -0.092 | 119.643
6 | 1.195 | 0.01006 | -0.093 | 118.833
6.5 | 1.245 | 0.01051 | -0.093 | 118.465
7 | 1.293 | 0.01088 | -0.094 | 118.798
7.5 | 1.338 | 0.01141 | -0.095 | 117.202
8 | 1.379 | 0.01196 | -0.095 | 115.267
8.5 | 1.413 | 0.01257 | -0.096 | 112.459
9 | 1.441 | 0.0132 | -0.096 | 109.151
9.5 | 1.462 | 0.01384 | -0.097 | 105.642
10 | 1.476 | 0.01459 | -0.098 | 101.114
10.5 | 1.477 | 0.01547 | -0.098 | 95.473
11 | 1.464 | 0.0165 | -0.099 | 88.714
11.5 | 1.439 | 0.01768 | -0.099 | 81.392
12 | 1.402 | 0.01871 | -0.1 | 74.934
12.5 | 1.353 | 0.01991 | -0.101 | 67.944
13 | 1.291 | 0.02136 | -0.101 | 60.465
13.5 | 1.218 | 0.02334 | -0.101 | 52.185
14 | 1.136 | 0.02522 | -0.102 | 45.024
14.5 | 1.043 | 0.02768 | -0.102 | 37.699
15 | 0.942 | 0.03128 | -0.102 | 30.111
15.5 | 0.824 | 0.04084 | -0.1 | 20.177

## 150. Re 20M Mach 0.25 (2)
BIGFOIL.COM POLAR EXPORT
NACA65-614 a=0.5
NACA65-614 a=0.5 |  |  |  | Cl Max: | 1.8207 | at alpha= | 20 | deg
XFOIL ncrit=9 |  |  |  | L/D Max: | 208.757 | at alpha= | 2.5 | deg
Re: | 20000000 |  |  | Cd Min: | 0.1987 | at alpha= | -19.5 | deg
Mach: | 0.25 |  |  | Cl=0 at alpha= | -3.9846 | deg
|  |  |  | @ Cl=0.1, Cd= | 0.004875
|  |  |  | @ Cl=0.4, Cd= | 0.0044826
|  |  |  | @ Cl=0.6, Cd= | 0.004144
alpha (deg) | Cl | Cd | Cm | Cl/Cd
-19.5 | -0.5359 | 0.1987 | -0.0048 | -2.697
-19 | -0.5324 | 0.18746 | -0.011 | -2.8401
-18.5 | -0.5141 | 0.18118 | -0.0154 | -2.8375
-17.5 | -0.5024 | 0.16183 | -0.0268 | -3.1045
-17 | -0.488 | 0.15463 | -0.0315 | -3.1559
-16.5 | -0.9923 | 0.05551 | -0.1017 | -17.8761
-16 | -1.0602 | 0.03937 | -0.1158 | -26.9291
-15.5 | -1.1095 | 0.03108 | -0.1184 | -35.6982
-15 | -1.1742 | 0.02516 | -0.1116 | -46.6693
-14.5 | -1.19 | 0.02139 | -0.1038 | -55.6335
-14 | -1.1667 | 0.01839 | -0.0994 | -63.4421
-13.5 | -1.1301 | 0.01591 | -0.0959 | -71.0308
-13 | -1.0815 | 0.01427 | -0.0933 | -75.7884
-12.5 | -1.0285 | 0.01294 | -0.0912 | -79.4822
-12 | -0.9728 | 0.0118 | -0.0894 | -82.4407
-11.5 | -0.9163 | 0.01074 | -0.0878 | -85.3166
-11 | -0.858 | 0.00987 | -0.0865 | -86.9301
-10.5 | -0.7991 | 0.00908 | -0.0854 | -88.0066
-10 | -0.7386 | 0.00852 | -0.0847 | -86.6901
-9.5 | -0.6775 | 0.00805 | -0.0841 | -84.1615
-9 | -0.6172 | 0.00749 | -0.0836 | -82.4032
-8.5 | -0.5563 | 0.00705 | -0.0834 | -78.9078
-8 | -0.4955 | 0.00664 | -0.0832 | -74.6235
-7.5 | -0.4341 | 0.0063 | -0.0832 | -68.9048
-7 | -0.3721 | 0.00609 | -0.0834 | -61.1002
-6.5 | -0.3105 | 0.00586 | -0.0837 | -52.9863
-6 | -0.2488 | 0.00567 | -0.0841 | -43.8801
-5.5 | -0.1869 | 0.0055 | -0.0846 | -33.9818
-5 | -0.1251 | 0.00536 | -0.0852 | -23.3396
-4.5 | -0.0634 | 0.00525 | -0.0858 | -12.0762
-4 | -0.0019 | 0.00511 | -0.0865 | -0.37182
-3.5 | 0.0597 | 0.00496 | -0.0872 | 12.0363
-3 | 0.1213 | 0.00483 | -0.088 | 25.1139
-2.5 | 0.1829 | 0.00474 | -0.0889 | 38.5865
-1.5 | 0.3057 | 0.00459 | -0.0907 | 66.6013
-1 | 0.3672 | 0.00452 | -0.0917 | 81.2389
-0.5 | 0.4286 | 0.00445 | -0.0926 | 96.3146
0 | 0.4896 | 0.00438 | -0.0936 | 111.7808
1 | 0.6112 | 0.00412 | -0.0956 | 148.3495
1.5 | 0.6714 | 0.00396 | -0.0965 | 169.5455
2 | 0.7303 | 0.00365 | -0.0974 | 200.0822
2.5 | 0.7891 | 0.00378 | -0.0982 | 208.7566
3 | 0.8424 | 0.00441 | -0.098 | 191.0204
3.5 | 0.8915 | 0.00527 | -0.0971 | 169.1651
4 | 0.9401 | 0.00603 | -0.096 | 155.9038
4.5 | 0.991 | 0.00657 | -0.0952 | 150.8371
5 | 1.0398 | 0.00715 | -0.094 | 145.4266
5.5 | 1.0886 | 0.00765 | -0.0927 | 142.3007
6 | 1.1344 | 0.00819 | -0.0909 | 138.5104
6.5 | 1.1809 | 0.0086 | -0.0891 | 137.314
7 | 1.2215 | 0.00901 | -0.0861 | 135.5716
7.5 | 1.2429 | 0.00948 | -0.0794 | 131.1076
8 | 1.2802 | 0.01007 | -0.0763 | 127.1301
8.5 | 1.3126 | 0.01091 | -0.0726 | 120.3116
9 | 1.3474 | 0.01181 | -0.0695 | 114.0898
9.5 | 1.3821 | 0.01281 | -0.0665 | 107.8923
10 | 1.4156 | 0.01398 | -0.0636 | 101.2589
10.5 | 1.4479 | 0.01531 | -0.0608 | 94.5722
11 | 1.4817 | 0.01668 | -0.0583 | 88.8309
11.5 | 1.5159 | 0.01825 | -0.0563 | 83.063
12 | 1.5711 | 0.02018 | -0.0589 | 77.8543
12.5 | 1.6031 | 0.02209 | -0.057 | 72.5713
13 | 1.6281 | 0.02443 | -0.0544 | 66.6435
13.5 | 1.6563 | 0.02663 | -0.0522 | 62.1968
14 | 1.6815 | 0.02902 | -0.0498 | 57.9428
14.5 | 1.7018 | 0.03184 | -0.0472 | 53.4485
15 | 1.7226 | 0.03466 | -0.0446 | 49.6999
15.5 | 1.7423 | 0.03754 | -0.042 | 46.4118
16 | 1.7554 | 0.04087 | -0.039 | 42.9508
16.5 | 1.7431 | 0.04389 | -0.0312 | 39.7152
17 | 1.7636 | 0.04717 | -0.0295 | 37.3882
17.5 | 1.7733 | 0.05157 | -0.0278 | 34.3863
18 | 1.7891 | 0.05565 | -0.0267 | 32.1491
18.5 | 1.8022 | 0.06017 | -0.0259 | 29.9518
19 | 1.8108 | 0.06536 | -0.0254 | 27.705
19.5 | 1.8167 | 0.07111 | -0.0253 | 25.5477
20 | 1.8207 | 0.07724 | -0.0257 | 23.572

## 151. Re 20M Mach 0.50 (1)
BIGFOIL.COM POLAR EXPORT
NACA65-614 a=0.5
NACA65-614 a=0.5 |  |  |  | Cl Max: | 1.416 | at alpha= | 8 | deg
JavaFoil+Calcfoil stall+Eppler ext transition |  |  |  | L/D Max: | 127.097 | at alpha= | 3 | deg
Re: | 20000000 |  |  | Cd Min: | 0.00562 | at alpha= | 0 | deg
Mach: | 0.5 |  |  | Cl=0 at alpha= | -3.9058 | deg
|  |  |  | @ Cl=0.1, Cd= | 0.0058526
|  |  |  | @ Cl=0.4, Cd= | 0.0057832
|  |  |  | @ Cl=0.6, Cd= | 0.005885
alpha (deg) | Cl | Cd | Cm | Cl/Cd
-20 | -0.901 | 0.16765 | -0.037 | -5.372
-19.5 | -0.873 | 0.16508 | -0.037 | -5.285
-19 | -0.844 | 0.15955 | -0.037 | -5.292
-18.5 | -0.816 | 0.15294 | -0.037 | -5.337
-18 | -0.789 | 0.14629 | -0.037 | -5.391
-17.5 | -0.761 | 0.13564 | -0.038 | -5.612
-17 | -0.733 | 0.13402 | -0.038 | -5.469
-16.5 | -0.705 | 0.12781 | -0.038 | -5.515
-16 | -0.677 | 0.1225 | -0.038 | -5.524
-15.5 | -0.649 | 0.1122 | -0.038 | -5.787
-15 | -0.623 | 0.09884 | -0.04 | -6.307
-14.5 | -0.598 | 0.08826 | -0.043 | -6.78
-14 | -0.573 | 0.08071 | -0.045 | -7.098
-13.5 | -0.537 | 0.09088 | -0.039 | -5.913
-13 | -0.51 | 0.08329 | -0.04 | -6.128
-12.5 | -0.484 | 0.07493 | -0.043 | -6.462
-12 | -0.46 | 0.06652 | -0.047 | -6.908
-11.5 | -0.425 | 0.07062 | -0.04 | -6.024
-11 | -0.473 | 0.0121 | -0.072 | -39.12
-10.5 | -0.452 | 0.00917 | -0.075 | -49.307
-10 | -0.34 | 0.06586 | -0.038 | -5.166
-9.5 | -0.313 | 0.059 | -0.04 | -5.304
-9 | -0.286 | 0.05373 | -0.042 | -5.318
-8.5 | -0.259 | 0.04819 | -0.047 | -5.378
-8 | -0.284 | 0.00788 | -0.08 | -36.005
-7.5 | -0.249 | 0.00744 | -0.081 | -33.457
-7 | -0.172 | 0.04958 | -0.037 | -3.476
-6.5 | -0.235 | 0.04118 | -0.043 | -5.707
-6 | -0.257 | 0.00673 | -0.084 | -38.179
-5.5 | -0.205 | 0.00646 | -0.084 | -31.658
-5 | -0.144 | 0.00626 | -0.085 | -23.077
-4.5 | -0.08 | 0.00614 | -0.086 | -12.964
-4 | -0.013 | 0.006 | -0.087 | -2.127
-3.5 | 0.056 | 0.00591 | -0.088 | 9.404
-3 | 0.125 | 0.00582 | -0.089 | 21.467
-2.5 | 0.195 | 0.00577 | -0.09 | 33.75
-2 | 0.265 | 0.00572 | -0.091 | 46.303
-1.5 | 0.335 | 0.00572 | -0.091 | 58.697
-1 | 0.407 | 0.00579 | -0.092 | 70.377
-0.5 | 0.477 | 0.0058 | -0.093 | 82.296
0 | 0.547 | 0.00562 | -0.094 | 97.39
0.5 | 0.617 | 0.00597 | -0.095 | 103.368
1 | 0.686 | 0.00579 | -0.096 | 118.516
1.5 | 0.753 | 0.00635 | -0.096 | 118.728
2 | 0.821 | 0.00659 | -0.097 | 124.573
2.5 | 0.888 | 0.00704 | -0.098 | 126.153
3 | 0.955 | 0.00751 | -0.098 | 127.097
3.5 | 1.021 | 0.00806 | -0.099 | 126.721
4 | 1.087 | 0.0087 | -0.1 | 125.05
4.5 | 1.141 | 0.00936 | -0.1 | 121.843
5 | 1.201 | 0.01027 | -0.101 | 116.954
5.5 | 1.255 | 0.01176 | -0.102 | 106.75
6 | 1.307 | 0.01243 | -0.102 | 105.152
6.5 | 1.352 | 0.01317 | -0.103 | 102.657
7 | 1.388 | 0.01393 | -0.104 | 99.659
7.5 | 1.412 | 0.0149 | -0.104 | 94.806
8 | 1.416 | 0.01594 | -0.105 | 88.847
8.5 | 1.367 | 0.01725 | -0.106 | 79.261
9 | 1.11 | 0.01946 | -0.106 | 57.05
9.5 | 0.877 | 0.02015 | -0.107 | 43.532
10 | 0.906 | 0.02239 | -0.107 | 40.443
10.5 | 0.937 | 0.02202 | -0.108 | 42.568
11 | 0.967 | 0.02371 | -0.109 | 40.78
11.5 | 0.993 | 0.02715 | -0.109 | 36.568
12 | 1.026 | 0.02582 | -0.11 | 39.742
12.5 | 1.054 | 0.02832 | -0.111 | 37.217
13 | 1.079 | 0.03188 | -0.111 | 33.856

## 152. Re 20M Mach 0.50 (2)
BIGFOIL.COM POLAR EXPORT
NACA65-614 a=0.5
NACA65-614 a=0.5 |  |  |  | Cl Max: | 1.5683 | at alpha= | 11.5 | deg
XFOIL ncrit=9 |  |  |  | L/D Max: | 628.209 | at alpha= | -1 | deg
Re: | 20000000 |  |  | Cd Min: | 0.2429 | at alpha= | -20 | deg
Mach: | 0.5 |  |  | Cl=0 at alpha= | -3.9658 | deg
|  |  |  | @ Cl=0.1, Cd= | 0.00077605
|  |  |  | @ Cl=0.4, Cd= | 0.00067595
|  |  |  | @ Cl=0.6, Cd= | 0.0044198
alpha (deg) | Cl | Cd | Cm | Cl/Cd
-20 | -0.5427 | 0.2429 | 0.0072 | -2.2343
-19.5 | -0.5216 | 0.23388 | 0.0019 | -2.2302
-19 | -0.4989 | 0.22593 | -0.0033 | -2.2082
-18 | -0.4594 | 0.20754 | -0.0138 | -2.2135
-17.5 | -0.4377 | 0.19951 | -0.0188 | -2.1939
-17 | -0.4146 | 0.19206 | -0.0238 | -2.1587
-16.5 | -0.3975 | 0.18252 | -0.0291 | -2.1778
-16 | -0.3758 | 0.17492 | -0.034 | -2.1484
-15.5 | -0.3611 | 0.16525 | -0.0394 | -2.1852
-15 | -0.3447 | 0.15638 | -0.0446 | -2.2042
-14.5 | -0.3281 | 0.14793 | -0.0497 | -2.2179
-14 | -0.307 | 0.14085 | -0.0543 | -2.1796
-13.5 | -0.3115 | 0.12805 | -0.0614 | -2.4326
-13 | -0.301 | 0.11929 | -0.0668 | -2.5233
-12.5 | -0.2926 | 0.11059 | -0.0721 | -2.6458
-11.5 | -0.2882 | 0.09224 | -0.0837 | -3.1245
-11 | -0.2883 | 0.08345 | -0.0894 | -3.4548
-10.5 | -0.3073 | 0.07262 | -0.0968 | -4.2316
-10 | -0.3251 | 0.06266 | -0.1039 | -5.1883
-9.5 | -0.3375 | 0.05327 | -0.1111 | -6.3356
-9 | -0.3521 | 0.04315 | -0.1217 | -8.1599
-8.5 | -0.3886 | 0.03726 | -0.1196 | -10.4294
-8 | -0.4081 | 0.02965 | -0.118 | -13.7639
-7.5 | -0.4203 | 0.02091 | -0.1149 | -20.1004
-6.5 | -0.3796 | 0.00112 | -0.1027 | -338.9286
-6 | -0.3016 | 0.00104 | -0.1009 | -290
-5.5 | -0.2259 | 0.00097 | -0.0997 | -232.8866
-5 | -0.1514 | 0.00092 | -0.099 | -164.5652
-4.5 | -0.0777 | 0.00087 | -0.0987 | -89.3103
-4 | -0.0049 | 0.00083 | -0.0987 | -5.9036
-3.5 | 0.0668 | 0.00079 | -0.099 | 84.557
-3 | 0.1382 | 0.00076 | -0.0995 | 181.8421
-2.5 | 0.2092 | 0.00073 | -0.1001 | 286.5753
-2 | 0.28 | 0.00071 | -0.101 | 394.3662
-1.5 | 0.3506 | 0.00069 | -0.102 | 508.1159
-1 | 0.4209 | 0.00067 | -0.1031 | 628.209
0 | 0.5697 | 0.00448 | -0.1076 | 127.1652
0.5 | 0.6402 | 0.00434 | -0.1088 | 147.5115
1 | 0.7103 | 0.00417 | -0.11 | 170.3357
2 | 0.8488 | 0.0036 | -0.1122 | 235.7778
2.5 | 0.9186 | 0.00364 | -0.1131 | 252.3626
3 | 0.9869 | 0.0038 | -0.1137 | 259.7105
3.5 | 1.0329 | 0.00511 | -0.1105 | 202.1331
4 | 1.0711 | 0.00637 | -0.1058 | 168.1476
4.5 | 1.1045 | 0.0074 | -0.1 | 149.2568
5 | 1.1114 | 0.00842 | -0.0892 | 131.9952
5.5 | 1.1295 | 0.0098 | -0.0815 | 115.2551
6 | 1.1453 | 0.01162 | -0.0741 | 98.5628
6.5 | 1.1785 | 0.01303 | -0.0696 | 90.4451
7 | 1.2461 | 0.01473 | -0.0718 | 84.5961
7.5 | 1.2994 | 0.01657 | -0.0711 | 78.4188
8 | 1.3427 | 0.01839 | -0.0684 | 73.0125
8.5 | 1.3806 | 0.02047 | -0.065 | 67.445
9 | 1.4203 | 0.02255 | -0.0616 | 62.9845
9.5 | 1.4583 | 0.02487 | -0.0581 | 58.6369
10 | 1.4936 | 0.02739 | -0.0543 | 54.5309
10.5 | 1.5268 | 0.03017 | -0.0502 | 50.6066
11 | 1.5558 | 0.03327 | -0.0458 | 46.7628
11.5 | 1.5683 | 0.0375 | -0.0403 | 41.8213
12 | 1.5509 | 0.04363 | -0.0337 | 35.5466
12.5 | 1.5314 | 0.04912 | -0.0189 | 31.1767