## index
index | Re | Mach | Datasource
1 | 50000 | 0 | JavaFoil+Calcfoil stall+Eppler ext transition
2 | 50000 | 0 | XFOIL ncrit=9
3 | 50000 | 0.1 | JavaFoil+Calcfoil stall+Eppler ext transition
4 | 50000 | 0.1 | XFOIL ncrit=9
5 | 50000 | 0.25 | JavaFoil+Calcfoil stall+Eppler ext transition
6 | 50000 | 0.25 | XFOIL ncrit=9
7 | 50000 | 0.5 | JavaFoil+Calcfoil stall+Eppler ext transition
8 | 50000 | 0.5 | XFOIL ncrit=9
9 | 100000 | 0 | JavaFoil+Calcfoil stall+Eppler ext transition
10 | 100000 | 0 | XFOIL ncrit=9
11 | 100000 | 0.1 | JavaFoil+Calcfoil stall+Eppler ext transition
12 | 100000 | 0.1 | XFOIL ncrit=9
13 | 100000 | 0.25 | JavaFoil+Calcfoil stall+Eppler ext transition
14 | 100000 | 0.25 | XFOIL ncrit=9
15 | 100000 | 0.5 | JavaFoil+Calcfoil stall+Eppler ext transition
16 | 100000 | 0.5 | XFOIL ncrit=9
17 | 250000 | 0 | JavaFoil+Calcfoil stall+Eppler ext transition
18 | 250000 | 0 | XFOIL ncrit=9
19 | 250000 | 0.1 | JavaFoil+Calcfoil stall+Eppler ext transition
20 | 250000 | 0.1 | XFOIL ncrit=9
21 | 250000 | 0.25 | JavaFoil+Calcfoil stall+Eppler ext transition
22 | 250000 | 0.25 | XFOIL ncrit=9
23 | 250000 | 0.5 | JavaFoil+Calcfoil stall+Eppler ext transition
24 | 250000 | 0.5 | XFOIL ncrit=9
25 | 500000 | 0 | JavaFoil+Calcfoil stall+Eppler ext transition
26 | 500000 | 0 | XFOIL ncrit=9
27 | 500000 | 0.1 | JavaFoil+Calcfoil stall+Eppler ext transition
28 | 500000 | 0.1 | XFOIL ncrit=9
29 | 500000 | 0.25 | JavaFoil+Calcfoil stall+Eppler ext transition
30 | 500000 | 0.25 | XFOIL ncrit=9
31 | 500000 | 0.5 | JavaFoil+Calcfoil stall+Eppler ext transition
32 | 500000 | 0.5 | XFOIL ncrit=9
33 | 750000 | 0 | JavaFoil+Calcfoil stall+Eppler ext transition
34 | 750000 | 0 | XFOIL ncrit=9
35 | 750000 | 0.1 | JavaFoil+Calcfoil stall+Eppler ext transition
36 | 750000 | 0.1 | XFOIL ncrit=9
37 | 750000 | 0.25 | JavaFoil+Calcfoil stall+Eppler ext transition
38 | 750000 | 0.25 | XFOIL ncrit=9
39 | 750000 | 0.5 | JavaFoil+Calcfoil stall+Eppler ext transition
40 | 750000 | 0.5 | XFOIL ncrit=9
41 | 1000000 | 0 | JavaFoil+Calcfoil stall+Eppler ext transition
42 | 1000000 | 0 | XFOIL ncrit=9
43 | 1000000 | 0.1 | JavaFoil+Calcfoil stall+Eppler ext transition
44 | 1000000 | 0.1 | XFOIL ncrit=9
45 | 1000000 | 0.25 | JavaFoil+Calcfoil stall+Eppler ext transition
46 | 1000000 | 0.25 | XFOIL ncrit=9
47 | 1000000 | 0.5 | JavaFoil+Calcfoil stall+Eppler ext transition
48 | 1000000 | 0.5 | XFOIL ncrit=9
49 | 2000000 | 0 | JavaFoil+Calcfoil stall+Eppler ext transition
50 | 2000000 | 0 | XFOIL ncrit=9
51 | 2000000 | 0.1 | JavaFoil+Calcfoil stall+Eppler ext transition
52 | 2000000 | 0.1 | XFOIL ncrit=9
53 | 2000000 | 0.25 | JavaFoil+Calcfoil stall+Eppler ext transition
54 | 2000000 | 0.25 | XFOIL ncrit=9
55 | 2000000 | 0.5 | JavaFoil+Calcfoil stall+Eppler ext transition
56 | 2000000 | 0.5 | XFOIL ncrit=9
57 | 3000000 | 0 | JavaFoil+Calcfoil stall+Eppler ext transition
58 | 3000000 | 0 | XFOIL ncrit=9
59 | 3000000 | 0.1 | JavaFoil+Calcfoil stall+Eppler ext transition
60 | 3000000 | 0.1 | XFOIL ncrit=9
61 | 3000000 | 0.25 | JavaFoil+Calcfoil stall+Eppler ext transition
62 | 3000000 | 0.25 | XFOIL ncrit=9
63 | 3000000 | 0.5 | JavaFoil+Calcfoil stall+Eppler ext transition
64 | 3000000 | 0.5 | XFOIL ncrit=9
65 | 4000000 | 0 | JavaFoil+Calcfoil stall+Eppler ext transition
66 | 4000000 | 0 | XFOIL ncrit=9
67 | 4000000 | 0.1 | JavaFoil+Calcfoil stall+Eppler ext transition
68 | 4000000 | 0.1 | XFOIL ncrit=9
69 | 4000000 | 0.25 | JavaFoil+Calcfoil stall+Eppler ext transition
70 | 4000000 | 0.25 | XFOIL ncrit=9
71 | 4000000 | 0.5 | JavaFoil+Calcfoil stall+Eppler ext transition
72 | 4000000 | 0.5 | XFOIL ncrit=9
73 | 5000000 | 0 | JavaFoil+Calcfoil stall+Eppler ext transition
74 | 5000000 | 0 | XFOIL ncrit=9
75 | 5000000 | 0.1 | JavaFoil+Calcfoil stall+Eppler ext transition
76 | 5000000 | 0.1 | XFOIL ncrit=9
77 | 5000000 | 0.25 | JavaFoil+Calcfoil stall+Eppler ext transition
78 | 5000000 | 0.25 | XFOIL ncrit=9
79 | 5000000 | 0.5 | JavaFoil+Calcfoil stall+Eppler ext transition
80 | 5000000 | 0.5 | XFOIL ncrit=9
81 | 6000000 | 0 | JavaFoil+Calcfoil stall+Eppler ext transition
82 | 6000000 | 0 | XFOIL ncrit=9
83 | 6000000 | 0.1 | JavaFoil+Calcfoil stall+Eppler ext transition
84 | 6000000 | 0.1 | XFOIL ncrit=9
85 | 6000000 | 0.25 | JavaFoil+Calcfoil stall+Eppler ext transition
86 | 6000000 | 0.25 | XFOIL ncrit=9
87 | 6000000 | 0.5 | JavaFoil+Calcfoil stall+Eppler ext transition
88 | 6000000 | 0.5 | XFOIL ncrit=9
89 | 7000000 | 0 | JavaFoil+Calcfoil stall+Eppler ext transition
90 | 7000000 | 0 | XFOIL ncrit=9
91 | 7000000 | 0.1 | JavaFoil+Calcfoil stall+Eppler ext transition
92 | 7000000 | 0.1 | XFOIL ncrit=9
93 | 7000000 | 0.25 | JavaFoil+Calcfoil stall+Eppler ext transition
94 | 7000000 | 0.25 | XFOIL ncrit=9
95 | 7000000 | 0.5 | JavaFoil+Calcfoil stall+Eppler ext transition
96 | 7000000 | 0.5 | XFOIL ncrit=9
97 | 8000000 | 0 | JavaFoil+Calcfoil stall+Eppler ext transition
98 | 8000000 | 0 | XFOIL ncrit=9
99 | 8000000 | 0.1 | JavaFoil+Calcfoil stall+Eppler ext transition
100 | 8000000 | 0.1 | XFOIL ncrit=9
101 | 8000000 | 0.25 | JavaFoil+Calcfoil stall+Eppler ext transition
102 | 8000000 | 0.25 | XFOIL ncrit=9
103 | 8000000 | 0.5 | JavaFoil+Calcfoil stall+Eppler ext transition
104 | 8000000 | 0.5 | XFOIL ncrit=9
105 | 10000000 | 0 | JavaFoil+Calcfoil stall+Eppler ext transition
106 | 10000000 | 0 | XFOIL ncrit=9
107 | 10000000 | 0.1 | JavaFoil+Calcfoil stall+Eppler ext transition
108 | 10000000 | 0.1 | XFOIL ncrit=9
109 | 10000000 | 0.25 | JavaFoil+Calcfoil stall+Eppler ext transition
110 | 10000000 | 0.25 | XFOIL ncrit=9
111 | 10000000 | 0.5 | JavaFoil+Calcfoil stall+Eppler ext transition
112 | 10000000 | 0.5 | XFOIL ncrit=9
113 | 12000000 | 0 | JavaFoil+Calcfoil stall+Eppler ext transition
114 | 12000000 | 0 | XFOIL ncrit=9
115 | 12000000 | 0.1 | JavaFoil+Calcfoil stall+Eppler ext transition
116 | 12000000 | 0.1 | XFOIL ncrit=9
117 | 12000000 | 0.25 | JavaFoil+Calcfoil stall+Eppler ext transition
118 | 12000000 | 0.25 | XFOIL ncrit=9
119 | 12000000 | 0.5 | JavaFoil+Calcfoil stall+Eppler ext transition
120 | 12000000 | 0.5 | XFOIL ncrit=9
121 | 14000000 | 0 | JavaFoil+Calcfoil stall+Eppler ext transition
122 | 14000000 | 0 | XFOIL ncrit=9
123 | 14000000 | 0.1 | JavaFoil+Calcfoil stall+Eppler ext transition
124 | 14000000 | 0.1 | XFOIL ncrit=9
125 | 14000000 | 0.25 | JavaFoil+Calcfoil stall+Eppler ext transition
126 | 14000000 | 0.25 | XFOIL ncrit=9
127 | 14000000 | 0.5 | JavaFoil+Calcfoil stall+Eppler ext transition
128 | 14000000 | 0.5 | XFOIL ncrit=9
129 | 16000000 | 0 | JavaFoil+Calcfoil stall+Eppler ext transition
130 | 16000000 | 0 | XFOIL ncrit=9
131 | 16000000 | 0.1 | JavaFoil+Calcfoil stall+Eppler ext transition
132 | 16000000 | 0.1 | XFOIL ncrit=9
133 | 16000000 | 0.25 | JavaFoil+Calcfoil stall+Eppler ext transition
134 | 16000000 | 0.25 | XFOIL ncrit=9
135 | 16000000 | 0.5 | JavaFoil+Calcfoil stall+Eppler ext transition
136 | 16000000 | 0.5 | XFOIL ncrit=9
137 | 18000000 | 0 | JavaFoil+Calcfoil stall+Eppler ext transition
138 | 18000000 | 0 | XFOIL ncrit=9
139 | 18000000 | 0.1 | JavaFoil+Calcfoil stall+Eppler ext transition
140 | 18000000 | 0.1 | XFOIL ncrit=9
141 | 18000000 | 0.25 | JavaFoil+Calcfoil stall+Eppler ext transition
142 | 18000000 | 0.25 | XFOIL ncrit=9
143 | 18000000 | 0.5 | JavaFoil+Calcfoil stall+Eppler ext transition
144 | 18000000 | 0.5 | XFOIL ncrit=9
145 | 20000000 | 0 | JavaFoil+Calcfoil stall+Eppler ext transition
146 | 20000000 | 0 | XFOIL ncrit=9
147 | 20000000 | 0.1 | JavaFoil+Calcfoil stall+Eppler ext transition
148 | 20000000 | 0.1 | XFOIL ncrit=9
149 | 20000000 | 0.25 | JavaFoil+Calcfoil stall+Eppler ext transition
150 | 20000000 | 0.25 | XFOIL ncrit=9
151 | 20000000 | 0.5 | JavaFoil+Calcfoil stall+Eppler ext transition
152 | 20000000 | 0.5 | XFOIL ncrit=9

## 1. Re 50k Mach 0.00 (1)
BIGFOIL.COM POLAR EXPORT
NACA65A110
NACA65A110 |  |  |  | Cl Max: | 0.745 | at alpha= | 10 | deg
JavaFoil+Calcfoil stall+Eppler ext transition |  |  |  | L/D Max: | 24.661 | at alpha= | 3 | deg
Re: | 50000 |  |  | Cd Min: | 0.01558 | at alpha= | -0.5 | deg
Mach: | 0 |  |  | Cl=0 at alpha= | -0.80509 | deg
|  |  |  | @ Cl=0.1, Cd= | 0.015709
|  |  |  | @ Cl=0.4, Cd= | 0.017685
|  |  |  | @ Cl=0.6, Cd= | 0.27879
alpha (deg) | Cl | Cd | Cm | Cl/Cd
-15.5 | -0.484 | 0.30866 | 0 | -1.569
-15 | -0.505 | 0.27656 | 0 | -1.824
-14.5 | -0.524 | 0.25455 | 0 | -2.059
-14 | -0.543 | 0.22456 | 0 | -2.418
-13.5 | -0.561 | 0.2154 | -0.001 | -2.603
-13 | -0.577 | 0.19219 | -0.001 | -3.004
-12.5 | -0.592 | 0.16977 | -0.001 | -3.488
-12 | -0.605 | 0.15891 | -0.001 | -3.806
-11.5 | -0.615 | 0.14045 | -0.001 | -4.377
-11 | -0.621 | 0.13599 | -0.002 | -4.569
-10.5 | -0.625 | 0.12202 | -0.002 | -5.118
-10 | -0.624 | 0.10709 | -0.002 | -5.826
-9.5 | -0.619 | 0.09831 | -0.002 | -6.295
-9 | -0.609 | 0.08629 | -0.003 | -7.062
-8.5 | -0.595 | 0.07863 | -0.003 | -7.573
-8 | -0.577 | 0.07347 | -0.003 | -7.85
-7.5 | -0.554 | 0.06658 | -0.003 | -8.319
-7 | -0.527 | 0.06125 | -0.004 | -8.601
-6.5 | -0.496 | 0.05584 | -0.004 | -8.878
-6 | -0.461 | 0.05253 | -0.004 | -8.783
-5.5 | -0.424 | 0.04898 | -0.005 | -8.654
-5 | -0.384 | 0.04567 | -0.005 | -8.405
-4.5 | -0.342 | 0.04272 | -0.006 | -7.999
-4 | -0.298 | 0.04052 | -0.006 | -7.356
-3.5 | -0.253 | 0.03832 | -0.007 | -6.607
-3 | -0.208 | 0.03654 | -0.008 | -5.684
-2.5 | -0.199 | 0.01709 | -0.017 | -11.645
-2 | -0.141 | 0.01686 | -0.017 | -8.335
-1.5 | -0.082 | 0.0159 | -0.018 | -5.144
-1 | -0.023 | 0.01579 | -0.019 | -1.45
-0.5 | 0.036 | 0.01558 | -0.019 | 2.316
0 | 0.094 | 0.0157 | -0.02 | 6.013
0.5 | 0.153 | 0.01579 | -0.021 | 9.672
1 | 0.211 | 0.01589 | -0.021 | 13.263
1.5 | 0.268 | 0.01602 | -0.022 | 16.758
2 | 0.326 | 0.01622 | -0.022 | 20.088
2.5 | 0.388 | 0.01758 | -0.023 | 22.101
3 | 0.446 | 0.01809 | -0.024 | 24.661
3.5 | 0.406 | 0.03709 | -0.013 | 10.949
4 | 0.45 | 0.03893 | -0.013 | 11.553
4.5 | 0.491 | 0.04152 | -0.012 | 11.832
5 | 0.531 | 0.04448 | -0.011 | 11.945
5.5 | 0.569 | 0.0475 | -0.011 | 11.986
6 | 0.605 | 0.05118 | -0.01 | 11.815
6.5 | 0.637 | 0.0555 | -0.01 | 11.474
7 | 0.665 | 0.06073 | -0.01 | 10.958
7.5 | 0.69 | 0.06487 | -0.01 | 10.64
8 | 0.71 | 0.07268 | -0.01 | 9.774
8.5 | 0.726 | 0.07923 | -0.01 | 9.166
9 | 0.737 | 0.08673 | -0.01 | 8.501
9.5 | 0.744 | 0.09676 | -0.01 | 7.684
10 | 0.745 | 0.1091 | -0.01 | 6.832
10.5 | 0.743 | 0.12042 | -0.011 | 6.169
11 | 0.736 | 0.134 | -0.011 | 5.494
11.5 | 0.726 | 0.14523 | -0.011 | 5
12 | 0.708 | 0.16472 | -0.011 | 4.297
12.5 | 0.684 | 0.17858 | -0.011 | 3.83
13 | 0.658 | 0.19872 | -0.012 | 3.311
13.5 | 0.63 | 0.21144 | -0.012 | 2.98
14 | 0.601 | 0.23665 | -0.012 | 2.541
14.5 | 0.572 | 0.2635 | -0.012 | 2.171
15 | 0.543 | 0.27879 | -0.013 | 1.947

## 2. Re 50k Mach 0.00 (2)
BIGFOIL.COM POLAR EXPORT
NACA65A110
NACA65A110 |  |  |  | Cl Max: | 0.8105 | at alpha= | 8 | deg
XFOIL ncrit=9 |  |  |  | L/D Max: | 22.9591 | at alpha= | 5 | deg
Re: | 50000 |  |  | Cd Min: | 0.24633 | at alpha= | -20 | deg
Mach: | 0 |  |  | Cl=0 at alpha= | 1.6678 | deg
|  |  |  | @ Cl=0.1, Cd= | 0.02557
|  |  |  | @ Cl=0.4, Cd= | 0.028526
|  |  |  | @ Cl=0.6, Cd= | 0.14505
alpha (deg) | Cl | Cd | Cm | Cl/Cd
-20 | -0.734 | 0.24633 | 0.0368 | -2.9797
-19.5 | -0.7156 | 0.23866 | 0.0342 | -2.9984
-19 | -0.7037 | 0.23444 | 0.0296 | -3.0016
-18.5 | -0.7064 | 0.2371 | 0.0231 | -2.9793
-18 | -0.6716 | 0.21991 | 0.0235 | -3.054
-17.5 | -0.662 | 0.21565 | 0.0192 | -3.0698
-17 | -0.6492 | 0.20862 | 0.0158 | -3.1119
-16.5 | -0.6315 | 0.20121 | 0.0137 | -3.1385
-16 | -0.6256 | 0.19615 | 0.0096 | -3.1894
-15.5 | -0.611 | 0.18942 | 0.0073 | -3.2256
-15 | -0.5947 | 0.18121 | 0.0054 | -3.2818
-14.5 | -0.6044 | 0.17934 | 0.0006 | -3.3701
-14 | -0.5794 | 0.16907 | 0.0001 | -3.427
-13.5 | -0.565 | 0.16123 | -0.0014 | -3.5043
-13 | -0.5564 | 0.15441 | -0.0032 | -3.6034
-12.5 | -0.549 | 0.1478 | -0.0048 | -3.7145
-12 | -0.5547 | 0.14264 | -0.0071 | -3.8888
-11.5 | -0.5342 | 0.13399 | -0.0067 | -3.9869
-11 | -0.5395 | 0.12864 | -0.008 | -4.1939
-10.5 | -0.5199 | 0.12071 | -0.0072 | -4.307
-10 | -0.5124 | 0.11408 | -0.0066 | -4.4916
-9.5 | -0.5 | 0.10745 | -0.0049 | -4.6533
-9 | -0.4875 | 0.10123 | -0.0028 | -4.8158
-8 | -0.4612 | 0.08831 | 0.0011 | -5.2225
-6.5 | -0.6513 | 0.05059 | -0.0217 | -12.8741
-6 | -0.6365 | 0.04398 | -0.0164 | -14.4725
-5.5 | -0.6114 | 0.03836 | -0.0108 | -15.9385
-5 | -0.5756 | 0.03353 | -0.0066 | -17.1667
-4.5 | -0.5321 | 0.02943 | -0.0036 | -18.0802
-4 | -0.4795 | 0.0262 | -0.0015 | -18.3015
-3.5 | -0.0887 | 0.02374 | -0.0401 | -3.7363
-3 | -0.0694 | 0.02281 | -0.0369 | -3.0425
-2.5 | -0.0553 | 0.02215 | -0.0325 | -2.4966
-2 | -0.0497 | 0.02171 | -0.0267 | -2.2893
-1.5 | -0.0526 | 0.02142 | -0.0195 | -2.4556
-1 | -0.0606 | 0.02117 | -0.0115 | -2.8625
-0.5 | -0.0703 | 0.02091 | -0.0031 | -3.362
0 | -0.0721 | 0.02078 | 0.0042 | -3.4697
0.5 | -0.0589 | 0.02096 | 0.0092 | -2.8101
1 | -0.0369 | 0.0214 | 0.0129 | -1.7243
1.5 | -0.01 | 0.02203 | 0.0157 | -0.45393
2 | 0.0198 | 0.02282 | 0.018 | 0.86766
2.5 | 0.0511 | 0.02378 | 0.0197 | 2.1489
3 | 0.0832 | 0.02489 | 0.0211 | 3.3427
3.5 | 0.1153 | 0.02619 | 0.0222 | 4.4024
4 | 0.1561 | 0.02793 | 0.0211 | 5.589
4.5 | 0.2646 | 0.03134 | 0.007 | 8.4429
5 | 0.5726 | 0.02494 | -0.0065 | 22.9591
5.5 | 0.6435 | 0.02909 | -0.0073 | 22.121
6 | 0.7082 | 0.03391 | -0.0071 | 20.8847
6.5 | 0.7524 | 0.03939 | -0.0042 | 19.1013
7 | 0.7873 | 0.04596 | -0.0004 | 17.1301
7.5 | 0.8026 | 0.05298 | 0.0056 | 15.1491
8 | 0.8105 | 0.06169 | 0.0101 | 13.1383
9.5 | 0.4648 | 0.09804 | -0.0072 | 4.7409
10 | 0.4649 | 0.10592 | -0.0077 | 4.3892
10.5 | 0.4748 | 0.11338 | -0.0073 | 4.1877
11 | 0.4936 | 0.12133 | -0.0069 | 4.0682
11.5 | 0.4843 | 0.12639 | -0.0073 | 3.8318
12 | 0.4981 | 0.13399 | -0.0076 | 3.7174
12.5 | 0.4899 | 0.13785 | -0.0084 | 3.5539
13 | 0.5056 | 0.14505 | -0.0087 | 3.4857

## 3. Re 50k Mach 0.10 (1)
BIGFOIL.COM POLAR EXPORT
NACA65A110
NACA65A110 |  |  |  | Cl Max: | 0.736 | at alpha= | 9.5 | deg
JavaFoil+Calcfoil stall+Eppler ext transition |  |  |  | L/D Max: | 24.632 | at alpha= | 3 | deg
Re: | 50000 |  |  | Cd Min: | 0.01572 | at alpha= | -0.5 | deg
Mach: | 0.1 |  |  | Cl=0 at alpha= | -0.80509 | deg
|  |  |  | @ Cl=0.1, Cd= | 0.015737
|  |  |  | @ Cl=0.4, Cd= | 0.017778
|  |  |  | @ Cl=0.6, Cd= | 0.27266
alpha (deg) | Cl | Cd | Cm | Cl/Cd
-15 | -0.462 | 0.3052 | 0 | -1.513
-14.5 | -0.484 | 0.26346 | 0 | -1.839
-14 | -0.506 | 0.24855 | 0 | -2.038
-13.5 | -0.528 | 0.23988 | -0.001 | -2.2
-13 | -0.548 | 0.20402 | -0.001 | -2.685
-12.5 | -0.566 | 0.18015 | -0.001 | -3.142
-12 | -0.582 | 0.16837 | -0.001 | -3.457
-11.5 | -0.595 | 0.14807 | -0.001 | -4.021
-11 | -0.605 | 0.13761 | -0.002 | -4.4
-10.5 | -0.612 | 0.12671 | -0.002 | -4.828
-10 | -0.614 | 0.10895 | -0.002 | -5.635
-9.5 | -0.611 | 0.09969 | -0.002 | -6.134
-9 | -0.604 | 0.08737 | -0.003 | -6.917
-8.5 | -0.592 | 0.0795 | -0.003 | -7.449
-8 | -0.575 | 0.07266 | -0.003 | -7.916
-7.5 | -0.553 | 0.06669 | -0.003 | -8.298
-7 | -0.527 | 0.06102 | -0.004 | -8.639
-6.5 | -0.497 | 0.05649 | -0.004 | -8.794
-6 | -0.463 | 0.05247 | -0.004 | -8.818
-5.5 | -0.425 | 0.04937 | -0.005 | -8.615
-5 | -0.385 | 0.04546 | -0.005 | -8.478
-4.5 | -0.343 | 0.04288 | -0.006 | -8.006
-4 | -0.299 | 0.04066 | -0.006 | -7.365
-3.5 | -0.254 | 0.03836 | -0.007 | -6.635
-3 | -0.209 | 0.0366 | -0.008 | -5.701
-2.5 | -0.2 | 0.01711 | -0.017 | -11.688
-2 | -0.141 | 0.01694 | -0.017 | -8.339
-1.5 | -0.082 | 0.01593 | -0.018 | -5.162
-1 | -0.023 | 0.01593 | -0.019 | -1.445
-0.5 | 0.036 | 0.01572 | -0.019 | 2.308
0 | 0.095 | 0.01573 | -0.02 | 6.031
0.5 | 0.153 | 0.01581 | -0.021 | 9.704
1 | 0.212 | 0.01591 | -0.021 | 13.304
1.5 | 0.27 | 0.01606 | -0.022 | 16.79
2 | 0.327 | 0.01625 | -0.023 | 20.14
2.5 | 0.39 | 0.01769 | -0.024 | 22.065
3 | 0.448 | 0.0182 | -0.024 | 24.632
3.5 | 0.408 | 0.03717 | -0.013 | 10.977
4 | 0.452 | 0.03903 | -0.013 | 11.575
4.5 | 0.493 | 0.04158 | -0.012 | 11.865
5 | 0.533 | 0.04425 | -0.011 | 12.055
5.5 | 0.571 | 0.04785 | -0.011 | 11.944
6 | 0.607 | 0.05167 | -0.01 | 11.738
6.5 | 0.638 | 0.05593 | -0.01 | 11.412
7 | 0.666 | 0.06124 | -0.01 | 10.878
7.5 | 0.69 | 0.06534 | -0.01 | 10.558
8 | 0.709 | 0.07274 | -0.01 | 9.745
8.5 | 0.723 | 0.07955 | -0.01 | 9.087
9 | 0.732 | 0.0872 | -0.011 | 8.394
9.5 | 0.736 | 0.1012 | -0.01 | 7.271
10 | 0.735 | 0.11018 | -0.01 | 6.669
10.5 | 0.729 | 0.12198 | -0.011 | 5.979
11 | 0.719 | 0.13521 | -0.011 | 5.32
11.5 | 0.706 | 0.1518 | -0.011 | 4.648
12 | 0.683 | 0.16956 | -0.011 | 4.03
12.5 | 0.655 | 0.18457 | -0.011 | 3.55
13 | 0.625 | 0.20744 | -0.012 | 3.012
13.5 | 0.593 | 0.23215 | -0.012 | 2.554
14 | 0.56 | 0.25142 | -0.012 | 2.229
14.5 | 0.528 | 0.27266 | -0.012 | 1.935

## 4. Re 50k Mach 0.10 (2)
BIGFOIL.COM POLAR EXPORT
NACA65A110
NACA65A110 |  |  |  | Cl Max: | 0.8211 | at alpha= | 20 | deg
XFOIL ncrit=9 |  |  |  | L/D Max: | 22.7687 | at alpha= | 5 | deg
Re: | 50000 |  |  | Cd Min: | 0.2517 | at alpha= | 20 | deg
Mach: | 0.1 |  |  | Cl=0 at alpha= | 1.6779 | deg
|  |  |  | @ Cl=0.1, Cd= | 0.025672
|  |  |  | @ Cl=0.4, Cd= | 0.028882
|  |  |  | @ Cl=0.6, Cd= | 0.026679
alpha (deg) | Cl | Cd | Cm | Cl/Cd
-20 | -0.7353 | 0.24648 | 0.0374 | -2.9832
-19.5 | -0.7177 | 0.23939 | 0.0345 | -2.998
-19 | -0.7067 | 0.23577 | 0.0296 | -2.9974
-18.5 | -0.6998 | 0.2327 | 0.0246 | -3.0073
-18 | -0.673 | 0.2205 | 0.0238 | -3.0522
-17.5 | -0.665 | 0.21695 | 0.0191 | -3.0652
-17 | -0.6483 | 0.20846 | 0.0164 | -3.1099
-16.5 | -0.6334 | 0.20204 | 0.0137 | -3.135
-16 | -0.6221 | 0.19546 | 0.0104 | -3.1827
-15.5 | -0.6139 | 0.19058 | 0.0071 | -3.2212
-15 | -0.5947 | 0.18165 | 0.0056 | -3.2739
-14.5 | -0.6081 | 0.18063 | 0.0003 | -3.3666
-14 | -0.5824 | 0.17014 | -0.0001 | -3.4231
-13.5 | -0.5656 | 0.16183 | -0.0014 | -3.495
-13 | -0.5561 | 0.15493 | -0.0032 | -3.5894
-12.5 | -0.5502 | 0.14849 | -0.0049 | -3.7053
-12 | -0.5581 | 0.14362 | -0.0074 | -3.8859
-11.5 | -0.5323 | 0.13437 | -0.0066 | -3.9614
-11 | -0.5434 | 0.12959 | -0.0083 | -4.1932
-10.5 | -0.5215 | 0.1214 | -0.0073 | -4.2957
-10 | -0.5145 | 0.11479 | -0.0068 | -4.4821
-9.5 | -0.4969 | 0.10777 | -0.0049 | -4.6107
-9 | -0.4847 | 0.10147 | -0.0029 | -4.7768
-8 | -0.4609 | 0.08861 | 0.0008 | -5.2014
-7 | -0.6472 | 0.06046 | -0.0254 | -10.7046
-6.5 | -0.6512 | 0.05107 | -0.0222 | -12.7511
-6 | -0.6377 | 0.04445 | -0.0168 | -14.3465
-5.5 | -0.6139 | 0.0388 | -0.0112 | -15.8222
-5 | -0.5787 | 0.03388 | -0.0069 | -17.0809
-4.5 | -0.536 | 0.02974 | -0.0038 | -18.0229
-4 | -0.4832 | 0.02639 | -0.0016 | -18.31
-3.5 | -0.0887 | 0.02384 | -0.0403 | -3.7206
-3 | -0.0695 | 0.02291 | -0.037 | -3.0336
-2.5 | -0.0555 | 0.02225 | -0.0327 | -2.4944
-2 | -0.05 | 0.02181 | -0.0268 | -2.2925
-1.5 | -0.0528 | 0.02153 | -0.0196 | -2.4524
-1 | -0.0607 | 0.02127 | -0.0115 | -2.8538
-0.5 | -0.0702 | 0.02101 | -0.0032 | -3.3413
0 | -0.0723 | 0.02087 | 0.0042 | -3.4643
0.5 | -0.0594 | 0.02104 | 0.0093 | -2.8232
1 | -0.0376 | 0.02147 | 0.013 | -1.7513
1.5 | -0.0106 | 0.0221 | 0.0158 | -0.47964
2 | 0.0192 | 0.0229 | 0.0181 | 0.83843
2.5 | 0.0506 | 0.02386 | 0.0198 | 2.1207
3 | 0.0828 | 0.02498 | 0.0212 | 3.3147
3.5 | 0.1151 | 0.02628 | 0.0223 | 4.3798
4 | 0.1618 | 0.02818 | 0.02 | 5.7417
4.5 | 0.2712 | 0.0316 | 0.006 | 8.5823
5 | 0.574 | 0.02521 | -0.0061 | 22.7687
5.5 | 0.6478 | 0.02938 | -0.0071 | 22.049
6 | 0.7117 | 0.0343 | -0.0068 | 20.7493
6.5 | 0.7548 | 0.03984 | -0.0037 | 18.9458
7 | 0.7885 | 0.04647 | 0.0003 | 16.9679
7.5 | 0.8019 | 0.05348 | 0.0063 | 14.9944
8 | 0.8065 | 0.06209 | 0.0109 | 12.9892
8.5 | 0.781 | 0.07495 | 0.0119 | 10.4203
9 | 0.6561 | 0.09071 | 0 | 7.2329
9.5 | 0.5822 | 0.10716 | -0.0182 | 5.433
10 | 0.5939 | 0.11422 | -0.0175 | 5.1996
10.5 | 0.6026 | 0.12153 | -0.0171 | 4.9584
11 | 0.6111 | 0.12879 | -0.017 | 4.7449
11.5 | 0.6207 | 0.13601 | -0.0171 | 4.5636
12 | 0.6326 | 0.14343 | -0.0172 | 4.4105
12.5 | 0.6652 | 0.15348 | -0.016 | 4.3341
13 | 0.6571 | 0.15895 | -0.0188 | 4.134
13.5 | 0.6582 | 0.16512 | -0.0212 | 3.9862
14 | 0.6659 | 0.17198 | -0.0233 | 3.872
14.5 | 0.6782 | 0.17932 | -0.0253 | 3.7821
15 | 0.6869 | 0.18595 | -0.0278 | 3.694
15.5 | 0.706 | 0.19466 | -0.0294 | 3.6268
16 | 0.7194 | 0.20148 | -0.0319 | 3.5706
16.5 | 0.7215 | 0.20599 | -0.0367 | 3.5026
17 | 0.7521 | 0.21886 | -0.0371 | 3.4364
17.5 | 0.748 | 0.21927 | -0.0434 | 3.4113
18 | 0.7795 | 0.23345 | -0.0435 | 3.339
18.5 | 0.7765 | 0.23249 | -0.0504 | 3.3399
19 | 0.8105 | 0.24927 | -0.0499 | 3.2515
19.5 | 0.8076 | 0.2464 | -0.0573 | 3.2776
20 | 0.8211 | 0.2517 | -0.0617 | 3.2622

## 5. Re 50k Mach 0.25 (1)
BIGFOIL.COM POLAR EXPORT
NACA65A110
NACA65A110 |  |  |  | Cl Max: | 0.691 | at alpha= | 8 | deg
JavaFoil+Calcfoil stall+Eppler ext transition |  |  |  | L/D Max: | 24.996 | at alpha= | 3 | deg
Re: | 50000 |  |  | Cd Min: | 0.01587 | at alpha= | -0.5 | deg
Mach: | 0.25 |  |  | Cl=0 at alpha= | -0.80328 | deg
|  |  |  | @ Cl=0.1, Cd= | 0.015912
|  |  |  | @ Cl=0.4, Cd= | 0.43658
|  |  |  | @ Cl=0.6, Cd= | 0.43658
alpha (deg) | Cl | Cd | Cm | Cl/Cd
-13.5 | -0.195 | 0.2329 | -0.001 | -0.838
-13 | -0.264 | 0.39452 | -0.001 | -0.669
-12.5 | -0.322 | 0.31911 | -0.001 | -1.01
-12 | -0.375 | 0.25238 | -0.001 | -1.486
-11.5 | -0.423 | 0.28006 | -0.002 | -1.51
-11 | -0.464 | 0.19708 | -0.002 | -2.354
-10.5 | -0.499 | 0.16501 | -0.002 | -3.024
-10 | -0.527 | 0.13015 | -0.002 | -4.048
-9.5 | -0.547 | 0.11305 | -0.002 | -4.838
-9 | -0.559 | 0.09985 | -0.003 | -5.596
-8.5 | -0.562 | 0.08743 | -0.003 | -6.43
-8 | -0.557 | 0.08117 | -0.003 | -6.868
-7.5 | -0.545 | 0.0705 | -0.003 | -7.734
-7 | -0.526 | 0.06472 | -0.004 | -8.123
-6.5 | -0.5 | 0.05883 | -0.004 | -8.5
-6 | -0.469 | 0.05468 | -0.004 | -8.575
-5.5 | -0.433 | 0.05073 | -0.005 | -8.539
-5 | -0.394 | 0.04657 | -0.005 | -8.456
-4.5 | -0.352 | 0.04348 | -0.006 | -8.085
-4 | -0.307 | 0.04106 | -0.006 | -7.476
-3.5 | -0.261 | 0.03879 | -0.007 | -6.726
-3 | -0.214 | 0.03692 | -0.008 | -5.801
-2.5 | -0.205 | 0.01723 | -0.017 | -11.921
-2 | -0.145 | 0.01706 | -0.018 | -8.508
-1.5 | -0.084 | 0.01618 | -0.018 | -5.22
-1 | -0.024 | 0.01591 | -0.019 | -1.486
-0.5 | 0.037 | 0.01587 | -0.02 | 2.349
0 | 0.097 | 0.01591 | -0.02 | 6.114
0.5 | 0.158 | 0.01596 | -0.021 | 9.871
1 | 0.217 | 0.01607 | -0.022 | 13.522
1.5 | 0.277 | 0.01622 | -0.023 | 17.06
2 | 0.336 | 0.01644 | -0.023 | 20.428
2.5 | 0.401 | 0.01789 | -0.024 | 22.419
3 | 0.46 | 0.01842 | -0.025 | 24.996
3.5 | 0.419 | 0.03751 | -0.013 | 11.16
4 | 0.463 | 0.03946 | -0.013 | 11.733
4.5 | 0.505 | 0.04206 | -0.012 | 12.006
5 | 0.545 | 0.04525 | -0.011 | 12.05
5.5 | 0.582 | 0.04898 | -0.011 | 11.886
6 | 0.615 | 0.05353 | -0.01 | 11.492
6.5 | 0.643 | 0.05811 | -0.01 | 11.071
7 | 0.666 | 0.0646 | -0.01 | 10.309
7.5 | 0.682 | 0.06907 | -0.01 | 9.874
8 | 0.691 | 0.07952 | -0.01 | 8.684
8.5 | 0.691 | 0.08885 | -0.011 | 7.779
9 | 0.683 | 0.0987 | -0.011 | 6.924
9.5 | 0.667 | 0.1135 | -0.011 | 5.878
10 | 0.642 | 0.13156 | -0.011 | 4.882
10.5 | 0.609 | 0.16052 | -0.011 | 3.796
11 | 0.569 | 0.19356 | -0.011 | 2.94
11.5 | 0.522 | 0.22794 | -0.012 | 2.291
12 | 0.461 | 0.28291 | -0.012 | 1.629
12.5 | 0.389 | 0.34349 | -0.012 | 1.133
13 | 0.311 | 0.43658 | -0.012 | 0.713

## 6. Re 50k Mach 0.25 (2)
BIGFOIL.COM POLAR EXPORT
NACA65A110
NACA65A110 |  |  |  | Cl Max: | 0.8368 | at alpha= | 20 | deg
XFOIL ncrit=9 |  |  |  | L/D Max: | 22.1894 | at alpha= | 5 | deg
Re: | 50000 |  |  | Cd Min: | 0.2565 | at alpha= | 20 | deg
Mach: | 0.25 |  |  | Cl=0 at alpha= | 1.7318 | deg
|  |  |  | @ Cl=0.1, Cd= | 0.026239
|  |  |  | @ Cl=0.4, Cd= | 0.030573
|  |  |  | @ Cl=0.6, Cd= | 0.027187
alpha (deg) | Cl | Cd | Cm | Cl/Cd
-20 | -0.7462 | 0.24972 | 0.0402 | -2.9881
-19.5 | -0.7308 | 0.24414 | 0.036 | -2.9934
-19 | -0.7261 | 0.24486 | 0.0297 | -2.9654
-18.5 | -0.6989 | 0.23062 | 0.0285 | -3.0305
-18 | -0.683 | 0.22442 | 0.025 | -3.0434
-17.5 | -0.6842 | 0.22552 | 0.0186 | -3.0339
-17 | -0.6521 | 0.21068 | 0.0183 | -3.0952
-16.5 | -0.6494 | 0.20877 | 0.0131 | -3.1106
-16 | -0.6237 | 0.19763 | 0.012 | -3.1559
-15.5 | -0.633 | 0.19811 | 0.0061 | -3.1952
-15 | -0.6021 | 0.18553 | 0.0056 | -3.2453
-14.5 | -0.5855 | 0.17737 | 0.0036 | -3.301
-14 | -0.585 | 0.17258 | -0.0001 | -3.3897
-13.5 | -0.5808 | 0.16729 | -0.0027 | -3.4718
-13 | -0.5692 | 0.15981 | -0.0043 | -3.5617
-12.5 | -0.5669 | 0.15377 | -0.0064 | -3.6867
-12 | -0.536 | 0.14354 | -0.0055 | -3.7342
-11.5 | -0.5431 | 0.13857 | -0.0075 | -3.9193
-11 | -0.5185 | 0.12959 | -0.007 | -4.0011
-10.5 | -0.5172 | 0.12338 | -0.0076 | -4.1919
-10 | -0.5022 | 0.11617 | -0.0067 | -4.323
-9.5 | -0.5061 | 0.11124 | -0.0054 | -4.5496
-9 | -0.476 | 0.10309 | -0.0036 | -4.6173
-8 | -0.462 | 0.09049 | -0.0003 | -5.1055
-7.5 | -0.566 | 0.0759 | -0.0203 | -7.4572
-7 | -0.6495 | 0.06196 | -0.0286 | -10.4826
-6.5 | -0.6487 | 0.05359 | -0.0249 | -12.1049
-6 | -0.6421 | 0.04693 | -0.0195 | -13.6821
-5.5 | -0.6256 | 0.04113 | -0.0134 | -15.2103
-5 | -0.5951 | 0.03582 | -0.0086 | -16.6136
-4.5 | -0.5563 | 0.03142 | -0.0047 | -17.7053
-4 | -0.5037 | 0.02763 | -0.0022 | -18.2302
-3.5 | -0.0889 | 0.02441 | -0.0412 | -3.642
-3 | -0.07 | 0.02345 | -0.0378 | -2.9851
-2.5 | -0.0568 | 0.02279 | -0.0333 | -2.4923
-2 | -0.0518 | 0.02237 | -0.0272 | -2.3156
-1.5 | -0.0542 | 0.02208 | -0.0199 | -2.4547
-1 | -0.061 | 0.02184 | -0.012 | -2.793
-0.5 | -0.0695 | 0.02157 | -0.0038 | -3.2221
0 | -0.0729 | 0.02138 | 0.0039 | -3.4097
0.5 | -0.0621 | 0.02148 | 0.0094 | -2.8911
1 | -0.0409 | 0.02189 | 0.0134 | -1.8684
1.5 | -0.014 | 0.02251 | 0.0164 | -0.62195
2 | 0.0162 | 0.02332 | 0.0187 | 0.69468
2.5 | 0.0481 | 0.02429 | 0.0205 | 1.9802
3 | 0.0809 | 0.02545 | 0.022 | 3.1788
3.5 | 0.1138 | 0.02681 | 0.023 | 4.2447
4 | 0.189 | 0.02944 | 0.0154 | 6.4198
4.5 | 0.3022 | 0.03277 | 0.0017 | 9.2218
5 | 0.5858 | 0.0264 | -0.0042 | 22.1894
5.5 | 0.671 | 0.03112 | -0.0064 | 21.5617
6 | 0.7288 | 0.03637 | -0.0047 | 20.0385
6.5 | 0.7652 | 0.0422 | -0.0007 | 18.1327
7 | 0.7922 | 0.04903 | 0.0039 | 16.1575
7.5 | 0.7942 | 0.05592 | 0.0104 | 14.2024
8 | 0.7835 | 0.0641 | 0.0151 | 12.2231
8.5 | 0.7639 | 0.0737 | 0.0172 | 10.365
9 | 0.6943 | 0.08501 | 0.014 | 8.1673
9.5 | 0.5782 | 0.10897 | -0.0177 | 5.306
10 | 0.5874 | 0.11617 | -0.0174 | 5.0564
10.5 | 0.5975 | 0.1237 | -0.0173 | 4.8302
11 | 0.6208 | 0.13255 | -0.0171 | 4.6835
11.5 | 0.635 | 0.14037 | -0.0169 | 4.5238
12 | 0.6511 | 0.14839 | -0.0167 | 4.3878
12.5 | 0.6359 | 0.1527 | -0.0192 | 4.1644
13 | 0.6505 | 0.16037 | -0.0203 | 4.0562
13.5 | 0.6794 | 0.17121 | -0.0205 | 3.9682
14 | 0.686 | 0.17817 | -0.0229 | 3.8503
14.5 | 0.6992 | 0.186 | -0.0249 | 3.7591
15 | 0.7065 | 0.19247 | -0.0276 | 3.6707
15.5 | 0.7087 | 0.19639 | -0.0315 | 3.6086
16 | 0.7159 | 0.20218 | -0.0355 | 3.5409
16.5 | 0.737 | 0.21167 | -0.0374 | 3.4818
17 | 0.746 | 0.21637 | -0.0417 | 3.4478
17.5 | 0.7619 | 0.22429 | -0.0449 | 3.3969
18 | 0.7754 | 0.22997 | -0.0489 | 3.3717
18.5 | 0.793 | 0.23843 | -0.052 | 3.3259
19 | 0.8055 | 0.24322 | -0.0566 | 3.3118
19.5 | 0.8292 | 0.25519 | -0.0584 | 3.2493
20 | 0.8368 | 0.2565 | -0.0648 | 3.2624

## 7. Re 50k Mach 0.50 (1)
BIGFOIL.COM POLAR EXPORT
NACA65A110
NACA65A110 |  |  |  | Cl Max: | 1.106 | at alpha= | 20 | deg
JavaFoil+Calcfoil stall+Eppler ext transition |  |  |  | L/D Max: | 23.264 | at alpha= | 2.5 | deg
Re: | 50000 |  |  | Cd Min: | 0.01659 | at alpha= | -0.5 | deg
Mach: | 0.5 |  |  | Cl=0 at alpha= | -0.80882 | deg
|  |  |  | @ Cl=0.1, Cd= | 0.016634
|  |  |  | @ Cl=0.4, Cd= | 0.018788
|  |  |  | @ Cl=0.6, Cd= | 0.2504
alpha (deg) | Cl | Cd | Cm | Cl/Cd
-20 | -1.027 | 0.43337 | 0.004 | -2.37
-19.5 | -1 | 0.40635 | 0.003 | -2.46
-19 | -0.974 | 0.41602 | 0.003 | -2.341
-18.5 | -0.948 | 0.39493 | 0.003 | -2.401
-18 | -0.922 | 0.41032 | 0.002 | -2.248
-17.5 | -0.897 | 0.40377 | 0.002 | -2.221
-17 | -0.871 | 0.39981 | 0.002 | -2.178
-16.5 | -0.843 | 0.3481 | 0.001 | -2.42
-16 | -0.816 | 0.35025 | 0.001 | -2.331
-15.5 | -0.79 | 0.33104 | 0 | -2.387
-15 | -0.764 | 0.32596 | 0 | -2.344
-14.5 | -0.738 | 0.32117 | 0 | -2.297
-14 | -0.712 | 0.31427 | -0.001 | -2.264
-13.5 | -0.684 | 0.28258 | -0.001 | -2.419
-13 | -0.657 | 0.29781 | -0.001 | -2.206
-12.5 | -0.631 | 0.29404 | -0.002 | -2.144
-12 | -0.604 | 0.29393 | -0.002 | -2.055
-11.5 | -0.577 | 0.28751 | -0.002 | -2.008
-11 | -0.551 | 0.28439 | -0.003 | -1.937
-10.5 | -0.523 | 0.23422 | -0.003 | -2.233
-10 | -0.496 | 0.23375 | -0.003 | -2.123
-9.5 | -0.47 | 0.23111 | -0.003 | -2.032
-9 | -0.443 | 0.22495 | -0.004 | -1.969
-8.5 | -0.415 | 0.19296 | -0.004 | -2.153
-8 | -0.389 | 0.1965 | -0.004 | -1.977
-7.5 | -0.362 | 0.18022 | -0.004 | -2.007
-7 | -0.335 | 0.16776 | -0.004 | -1.996
-6.5 | -0.308 | 0.14199 | -0.004 | -2.167
-6 | -0.354 | 0.10336 | -0.004 | -3.423
-5.5 | -0.434 | 0.06249 | -0.005 | -6.939
-5 | -0.418 | 0.05407 | -0.006 | -7.734
-4.5 | -0.383 | 0.04777 | -0.006 | -8.018
-4 | -0.339 | 0.0437 | -0.007 | -7.748
-3.5 | -0.289 | 0.04054 | -0.007 | -7.126
-3 | -0.238 | 0.0379 | -0.009 | -6.278
-2.5 | -0.185 | 0.03629 | -0.01 | -5.1
-2 | -0.162 | 0.01773 | -0.02 | -9.142
-1.5 | -0.094 | 0.0174 | -0.02 | -5.426
-1 | -0.026 | 0.01664 | -0.021 | -1.574
-0.5 | 0.042 | 0.01659 | -0.022 | 2.513
0 | 0.108 | 0.01664 | -0.023 | 6.509
0.5 | 0.175 | 0.01673 | -0.024 | 10.478
1 | 0.242 | 0.01686 | -0.024 | 14.333
1.5 | 0.308 | 0.0171 | -0.025 | 17.992
2 | 0.381 | 0.01861 | -0.026 | 20.473
2.5 | 0.447 | 0.01923 | -0.027 | 23.264
3 | 0.414 | 0.03679 | -0.014 | 11.256
3.5 | 0.464 | 0.0391 | -0.013 | 11.861
4 | 0.51 | 0.04187 | -0.012 | 12.175
4.5 | 0.55 | 0.04551 | -0.012 | 12.093
5 | 0.58 | 0.05067 | -0.011 | 11.452
5.5 | 0.589 | 0.05885 | -0.01 | 10
6 | 0.523 | 0.08791 | -0.01 | 5.946
6.5 | 0.394 | 0.15353 | -0.011 | 2.564
7 | 0.42 | 0.17601 | -0.011 | 2.388
7.5 | 0.447 | 0.17494 | -0.013 | 2.558
8 | 0.474 | 0.19574 | -0.013 | 2.422
8.5 | 0.501 | 0.19224 | -0.014 | 2.604
9 | 0.528 | 0.22505 | -0.016 | 2.346
9.5 | 0.554 | 0.22762 | -0.016 | 2.436
10 | 0.581 | 0.24842 | -0.016 | 2.338
10.5 | 0.607 | 0.25113 | -0.017 | 2.418
11 | 0.635 | 0.25758 | -0.019 | 2.465
11.5 | 0.661 | 0.25937 | -0.019 | 2.55
12 | 0.688 | 0.2638 | -0.02 | 2.606
12.5 | 0.714 | 0.26882 | -0.02 | 2.655
13 | 0.74 | 0.27718 | -0.02 | 2.669
13.5 | 0.768 | 0.32113 | -0.022 | 2.39
14 | 0.794 | 0.32488 | -0.022 | 2.443
14.5 | 0.82 | 0.32348 | -0.023 | 2.534
15 | 0.846 | 0.32854 | -0.023 | 2.574
15.5 | 0.871 | 0.35334 | -0.023 | 2.465
16 | 0.897 | 0.35832 | -0.024 | 2.503
16.5 | 0.925 | 0.39704 | -0.026 | 2.33
17 | 0.951 | 0.40108 | -0.026 | 2.37
17.5 | 0.976 | 0.38033 | -0.027 | 2.567
18 | 1.002 | 0.38619 | -0.027 | 2.594
18.5 | 1.027 | 0.40007 | -0.027 | 2.567
19 | 1.053 | 0.4086 | -0.028 | 2.576
19.5 | 1.08 | 0.4268 | -0.029 | 2.531
20 | 1.106 | 0.43322 | -0.03 | 2.552

## 8. Re 50k Mach 0.50 (2)
BIGFOIL.COM POLAR EXPORT
NACA65A110
NACA65A110 |  |  |  | Cl Max: | 0.916 | at alpha= | 20 | deg
XFOIL ncrit=9 |  |  |  | L/D Max: | 21.3279 | at alpha= | 4.5 | deg
Re: | 50000 |  |  | Cd Min: | 0.28093 | at alpha= | 20 | deg
Mach: | 0.5 |  |  | Cl=0 at alpha= | 1.9346 | deg
|  |  |  | @ Cl=0.1, Cd= | 0.02838
|  |  |  | @ Cl=0.4, Cd= | 0.030977
|  |  |  | @ Cl=0.6, Cd= | 0.13959
alpha (deg) | Cl | Cd | Cm | Cl/Cd
-20 | -0.8164 | 0.27533 | 0.0485 | -2.9652
-19.5 | -0.7918 | 0.26421 | 0.0452 | -2.9969
-19 | -0.7739 | 0.25854 | 0.0399 | -2.9933
-18.5 | -0.7569 | 0.25227 | 0.0347 | -3.0004
-18 | -0.7314 | 0.24122 | 0.0318 | -3.0321
-17.5 | -0.7215 | 0.23935 | 0.0256 | -3.0144
-17 | -0.6925 | 0.22594 | 0.0236 | -3.065
-16.5 | -0.6888 | 0.22584 | 0.0173 | -3.0499
-16 | -0.6563 | 0.21153 | 0.0158 | -3.1026
-15.5 | -0.639 | 0.20394 | 0.012 | -3.1333
-15 | -0.6316 | 0.20024 | 0.0075 | -3.1542
-14.5 | -0.6046 | 0.18914 | 0.0057 | -3.1966
-14 | -0.5864 | 0.18109 | 0.003 | -3.2382
-13.5 | -0.5712 | 0.17385 | 0.0004 | -3.2856
-13 | -0.5608 | 0.16766 | -0.0022 | -3.3449
-12.5 | -0.5556 | 0.16213 | -0.0046 | -3.4269
-12 | -0.5335 | 0.15261 | -0.0059 | -3.4958
-11.5 | -0.5159 | 0.14468 | -0.0069 | -3.5658
-11 | -0.5162 | 0.13925 | -0.0083 | -3.707
-10.5 | -0.5066 | 0.13263 | -0.0085 | -3.8196
-10 | -0.4829 | 0.12382 | -0.0081 | -3.9
-8.5 | -0.4533 | 0.10288 | -0.0074 | -4.4061
-8 | -0.5118 | 0.08654 | -0.0328 | -5.914
-7.5 | -0.549 | 0.07611 | -0.0407 | -7.2132
-7 | -0.5694 | 0.06833 | -0.0395 | -8.3331
-6.5 | -0.5995 | 0.06153 | -0.0363 | -9.7432
-6 | -0.6219 | 0.05517 | -0.0309 | -11.2724
-5.5 | -0.6425 | 0.04972 | -0.0236 | -12.9224
-5 | -0.6392 | 0.04416 | -0.0167 | -14.4746
-4.5 | -0.6193 | 0.03858 | -0.0108 | -16.0524
-4 | -0.5851 | 0.03374 | -0.0055 | -17.3414
-3.5 | -0.5341 | 0.02966 | -0.0017 | -18.0074
-3 | -0.0755 | 0.02599 | -0.041 | -2.905
-2.5 | -0.0659 | 0.02532 | -0.0354 | -2.6027
-2 | -0.0624 | 0.0249 | -0.0287 | -2.506
-1.5 | -0.0624 | 0.02461 | -0.0214 | -2.5356
-1 | -0.0643 | 0.02434 | -0.0138 | -2.6417
-0.5 | -0.0674 | 0.02407 | -0.006 | -2.8002
0 | -0.0705 | 0.02379 | 0.002 | -2.9634
0.5 | -0.0676 | 0.02363 | 0.0092 | -2.8608
1 | -0.0517 | 0.02382 | 0.0145 | -2.1704
1.5 | -0.0266 | 0.02435 | 0.0184 | -1.0924
2 | 0.004 | 0.02517 | 0.0213 | 0.15892
2.5 | 0.0375 | 0.02622 | 0.0235 | 1.4302
3 | 0.0725 | 0.02752 | 0.0252 | 2.6344
3.5 | 0.1732 | 0.03067 | 0.0137 | 5.6472
4 | 0.2811 | 0.03386 | 0.0025 | 8.3018
4.5 | 0.5718 | 0.02681 | 0.0015 | 21.3279
5 | 0.6706 | 0.03201 | -0.0004 | 20.9497
5.5 | 0.7332 | 0.03793 | 0.0019 | 19.3303
6 | 0.754 | 0.04364 | 0.0084 | 17.2777
6.5 | 0.7571 | 0.05002 | 0.0151 | 15.1359
7 | 0.745 | 0.05667 | 0.0209 | 13.1463
7.5 | 0.7179 | 0.06359 | 0.0256 | 11.2895
8 | 0.6877 | 0.07146 | 0.0273 | 9.6236
8.5 | 0.6663 | 0.08093 | 0.0247 | 8.233
9 | 0.6353 | 0.09347 | 0.0153 | 6.7968
9.5 | 0.618 | 0.10598 | 0.006 | 5.8313
10 | 0.5755 | 0.1238 | -0.0167 | 4.6486
10.5 | 0.5986 | 0.13291 | -0.0174 | 4.5038
11 | 0.5998 | 0.1395 | -0.0186 | 4.2996
11.5 | 0.6172 | 0.14777 | -0.0198 | 4.1768
12 | 0.6347 | 0.15652 | -0.0214 | 4.0551
12.5 | 0.6497 | 0.16408 | -0.0227 | 3.9597
13 | 0.6599 | 0.17119 | -0.025 | 3.8548
13.5 | 0.6719 | 0.17811 | -0.0277 | 3.7724
14 | 0.6884 | 0.18597 | -0.0305 | 3.7017
14.5 | 0.705 | 0.19371 | -0.0336 | 3.6395
15 | 0.7222 | 0.20167 | -0.0368 | 3.5811
15.5 | 0.7412 | 0.20987 | -0.0402 | 3.5317
16 | 0.7616 | 0.21857 | -0.0434 | 3.4845
16.5 | 0.7891 | 0.23047 | -0.0457 | 3.4239
17 | 0.7968 | 0.23311 | -0.0517 | 3.4181
17.5 | 0.8195 | 0.24312 | -0.0553 | 3.3708
18 | 0.8367 | 0.2494 | -0.0602 | 3.3549
18.5 | 0.8589 | 0.25942 | -0.0641 | 3.3108
19 | 0.8761 | 0.2652 | -0.0694 | 3.3035
19.5 | 0.9004 | 0.27693 | -0.0729 | 3.2514
20 | 0.916 | 0.28093 | -0.0793 | 3.2606

## 9. Re 100k Mach 0.00 (1)
BIGFOIL.COM POLAR EXPORT
NACA65A110
NACA65A110 |  |  |  | Cl Max: | 0.745 | at alpha= | 10 | deg
JavaFoil+Calcfoil stall+Eppler ext transition |  |  |  | L/D Max: | 35.349 | at alpha= | 4 | deg
Re: | 100000 |  |  | Cd Min: | 0.0115 | at alpha= | -1.5 | deg
Mach: | 0 |  |  | Cl=0 at alpha= | -0.80509 | deg
|  |  |  | @ Cl=0.1, Cd= | 0.011533
|  |  |  | @ Cl=0.4, Cd= | 0.014601
|  |  |  | @ Cl=0.6, Cd= | 0.22352
alpha (deg) | Cl | Cd | Cm | Cl/Cd
-15.5 | -0.484 | 0.2597 | 0 | -1.865
-15 | -0.505 | 0.22973 | 0 | -2.196
-14.5 | -0.524 | 0.19952 | 0 | -2.627
-14 | -0.543 | 0.18522 | 0 | -2.931
-13.5 | -0.561 | 0.17721 | -0.001 | -3.165
-13 | -0.577 | 0.15637 | -0.001 | -3.693
-12.5 | -0.592 | 0.14525 | -0.001 | -4.078
-12 | -0.605 | 0.13231 | -0.001 | -4.571
-11.5 | -0.615 | 0.11883 | -0.001 | -5.173
-11 | -0.621 | 0.11432 | -0.002 | -5.435
-10.5 | -0.625 | 0.10346 | -0.002 | -6.037
-10 | -0.624 | 0.09145 | -0.002 | -6.822
-9.5 | -0.619 | 0.08603 | -0.002 | -7.193
-9 | -0.609 | 0.07597 | -0.003 | -8.022
-8.5 | -0.595 | 0.06933 | -0.003 | -8.589
-8 | -0.577 | 0.06532 | -0.003 | -8.83
-7.5 | -0.554 | 0.0588 | -0.003 | -9.421
-7 | -0.527 | 0.05504 | -0.004 | -9.572
-6.5 | -0.496 | 0.05062 | -0.004 | -9.796
-6 | -0.461 | 0.0474 | -0.004 | -9.734
-5.5 | -0.424 | 0.04468 | -0.005 | -9.488
-5 | -0.384 | 0.0415 | -0.005 | -9.251
-4.5 | -0.342 | 0.0393 | -0.006 | -8.699
-4 | -0.299 | 0.03699 | -0.007 | -8.074
-3.5 | -0.314 | 0.01429 | -0.015 | -22.012
-3 | -0.257 | 0.01404 | -0.016 | -18.303
-2.5 | -0.199 | 0.01378 | -0.017 | -14.442
-2 | -0.141 | 0.01355 | -0.017 | -10.376
-1.5 | -0.082 | 0.0115 | -0.018 | -7.115
-1 | -0.023 | 0.0115 | -0.019 | -1.99
-0.5 | 0.036 | 0.01151 | -0.019 | 3.137
0 | 0.095 | 0.01153 | -0.02 | 8.256
0.5 | 0.154 | 0.01157 | -0.021 | 13.328
1 | 0.213 | 0.01165 | -0.021 | 18.285
1.5 | 0.272 | 0.01175 | -0.022 | 23.128
2 | 0.33 | 0.01194 | -0.023 | 27.665
2.5 | 0.388 | 0.01452 | -0.023 | 26.756
3 | 0.446 | 0.01491 | -0.024 | 29.907
3.5 | 0.503 | 0.01532 | -0.025 | 32.824
4 | 0.558 | 0.01579 | -0.026 | 35.349
4.5 | 0.492 | 0.03792 | -0.013 | 12.987
5 | 0.532 | 0.04069 | -0.011 | 13.063
5.5 | 0.57 | 0.04351 | -0.011 | 13.091
6 | 0.605 | 0.0468 | -0.011 | 12.927
6.5 | 0.637 | 0.05051 | -0.01 | 12.611
7 | 0.666 | 0.05439 | -0.01 | 12.237
7.5 | 0.69 | 0.05829 | -0.01 | 11.841
8 | 0.71 | 0.06384 | -0.01 | 11.129
8.5 | 0.726 | 0.06925 | -0.01 | 10.487
9 | 0.737 | 0.07583 | -0.011 | 9.723
9.5 | 0.744 | 0.08374 | -0.01 | 8.879
10 | 0.745 | 0.09317 | -0.011 | 8
10.5 | 0.743 | 0.1026 | -0.011 | 7.24
11 | 0.736 | 0.11308 | -0.011 | 6.511
11.5 | 0.726 | 0.12109 | -0.011 | 5.997
12 | 0.708 | 0.13652 | -0.011 | 5.185
12.5 | 0.684 | 0.1459 | -0.012 | 4.688
13 | 0.658 | 0.15995 | -0.012 | 4.113
13.5 | 0.63 | 0.1747 | -0.012 | 3.607
14 | 0.601 | 0.19375 | -0.012 | 3.103
14.5 | 0.572 | 0.21386 | -0.012 | 2.675
15 | 0.543 | 0.22352 | -0.013 | 2.429

## 10. Re 100k Mach 0.00 (2)
BIGFOIL.COM POLAR EXPORT
NACA65A110
NACA65A110 |  |  |  | Cl Max: | 0.8288 | at alpha= | 20 | deg
XFOIL ncrit=9 |  |  |  | L/D Max: | 41.9928 | at alpha= | 3.5 | deg
Re: | 100000 |  |  | Cd Min: | 0.25683 | at alpha= | 20 | deg
Mach: | 0 |  |  | Cl=0 at alpha= | 0.15465 | deg
|  |  |  | @ Cl=0.1, Cd= | 0.018513
|  |  |  | @ Cl=0.4, Cd= | 0.018412
|  |  |  | @ Cl=0.6, Cd= | 0.020508
alpha (deg) | Cl | Cd | Cm | Cl/Cd
-5.5 | -0.6227 | 0.03335 | -0.0059 | -18.6717
-5 | -0.5887 | 0.02906 | -0.0006 | -20.2581
-4.5 | -0.5516 | 0.0253 | 0.003 | -21.8024
-4 | -0.5085 | 0.02245 | 0.0058 | -22.6503
-3.5 | -0.4706 | 0.02027 | 0.0091 | -23.2166
-3 | -0.4408 | 0.01851 | 0.0136 | -23.8142
-2.5 | -0.4204 | 0.01594 | 0.0192 | -26.3739
-2 | -0.4002 | 0.01508 | 0.0313 | -26.5385
-1.5 | -0.1241 | 0.01824 | -0.0056 | -6.8037
-1 | -0.0556 | 0.01806 | -0.0118 | -3.0786
-0.5 | -0.0763 | 0.01769 | -0.0026 | -4.3132
0 | -0.0223 | 0.01779 | -0.0062 | -1.2535
0.5 | 0.0498 | 0.01819 | -0.0124 | 2.7378
1 | 0.1104 | 0.01858 | -0.0159 | 5.9419
1.5 | 0.1722 | 0.01909 | -0.0192 | 9.0204
2 | 0.2368 | 0.01966 | -0.0225 | 12.0448
2.5 | 0.3094 | 0.02018 | -0.0269 | 15.332
3 | 0.5364 | 0.01575 | -0.051 | 34.0571
3.5 | 0.5816 | 0.01385 | -0.0435 | 41.9928
4 | 0.5629 | 0.01652 | -0.0267 | 34.0738
4.5 | 0.5799 | 0.01878 | -0.0196 | 30.8786
5 | 0.6091 | 0.02129 | -0.0147 | 28.6097
5.5 | 0.6572 | 0.02448 | -0.0128 | 26.8464
6 | 0.7092 | 0.02832 | -0.011 | 25.0424
6.5 | 0.7503 | 0.03375 | -0.0083 | 22.2311
7 | 0.7835 | 0.03933 | -0.0023 | 19.9212
9 | 0.8052 | 0.07796 | 0.0162 | 10.3284
9.5 | 0.7343 | 0.08395 | 0.0194 | 8.7469
10 | 0.6779 | 0.09605 | 0.0097 | 7.0578
10.5 | 0.672 | 0.105 | 0.0071 | 6.4
11 | 0.6687 | 0.11356 | 0.0047 | 5.8885
11.5 | 0.6944 | 0.12106 | 0.0084 | 5.736
12 | 0.6518 | 0.13141 | -0.005 | 4.96
12.5 | 0.6857 | 0.1398 | -0.0002 | 4.9049
13 | 0.6567 | 0.14802 | -0.0114 | 4.4366
13.5 | 0.6722 | 0.15542 | -0.0122 | 4.3251
14 | 0.6796 | 0.16473 | -0.015 | 4.1255
14.5 | 0.6752 | 0.17139 | -0.0215 | 3.9396
15 | 0.711 | 0.18272 | -0.0176 | 3.8912
15.5 | 0.7017 | 0.18762 | -0.0261 | 3.74
16 | 0.7051 | 0.19351 | -0.0318 | 3.6437
16.5 | 0.7192 | 0.20053 | -0.0348 | 3.5865
17 | 0.7565 | 0.21588 | -0.0316 | 3.5043
17.5 | 0.7567 | 0.21966 | -0.0387 | 3.4449
18 | 0.759 | 0.22238 | -0.0458 | 3.4131
18.5 | 0.7719 | 0.22867 | -0.0505 | 3.3756
19 | 0.7873 | 0.23535 | -0.0542 | 3.3452
19.5 | 0.8093 | 0.24482 | -0.055 | 3.3057
20 | 0.8288 | 0.25683 | -0.0577 | 3.227

## 11. Re 100k Mach 0.10 (1)
BIGFOIL.COM POLAR EXPORT
NACA65A110
NACA65A110 |  |  |  | Cl Max: | 0.736 | at alpha= | 9.5 | deg
JavaFoil+Calcfoil stall+Eppler ext transition |  |  |  | L/D Max: | 35.425 | at alpha= | 4 | deg
Re: | 100000 |  |  | Cd Min: | 0.01151 | at alpha= | -1.5 | deg
Mach: | 0.1 |  |  | Cl=0 at alpha= | -0.80509 | deg
|  |  |  | @ Cl=0.1, Cd= | 0.011546
|  |  |  | @ Cl=0.4, Cd= | 0.014609
|  |  |  | @ Cl=0.6, Cd= | 0.2315
alpha (deg) | Cl | Cd | Cm | Cl/Cd
-15 | -0.462 | 0.24301 | 0 | -1.901
-14.5 | -0.484 | 0.21066 | 0 | -2.299
-14 | -0.506 | 0.19923 | 0 | -2.542
-13.5 | -0.528 | 0.19157 | -0.001 | -2.754
-13 | -0.548 | 0.16314 | -0.001 | -3.357
-12.5 | -0.566 | 0.1518 | -0.001 | -3.729
-12 | -0.582 | 0.13798 | -0.001 | -4.219
-11.5 | -0.595 | 0.12359 | -0.001 | -4.818
-11 | -0.606 | 0.1152 | -0.002 | -5.256
-10.5 | -0.612 | 0.10686 | -0.002 | -5.726
-10 | -0.614 | 0.09323 | -0.002 | -6.586
-9.5 | -0.612 | 0.08748 | -0.002 | -6.99
-9 | -0.604 | 0.07707 | -0.003 | -7.842
-8.5 | -0.592 | 0.07019 | -0.003 | -8.438
-8 | -0.575 | 0.06411 | -0.003 | -8.972
-7.5 | -0.553 | 0.0598 | -0.003 | -9.255
-7 | -0.527 | 0.05504 | -0.004 | -9.578
-6.5 | -0.497 | 0.05113 | -0.004 | -9.718
-6 | -0.463 | 0.04747 | -0.004 | -9.748
-5.5 | -0.425 | 0.0447 | -0.005 | -9.516
-5 | -0.385 | 0.04168 | -0.005 | -9.249
-4.5 | -0.343 | 0.0393 | -0.006 | -8.737
-4 | -0.3 | 0.03711 | -0.007 | -8.081
-3.5 | -0.316 | 0.01432 | -0.015 | -22.071
-3 | -0.258 | 0.01406 | -0.016 | -18.37
-2.5 | -0.2 | 0.0138 | -0.017 | -14.496
-2 | -0.141 | 0.01356 | -0.017 | -10.417
-1.5 | -0.082 | 0.01151 | -0.018 | -7.142
-1 | -0.023 | 0.01157 | -0.019 | -1.99
-0.5 | 0.036 | 0.01152 | -0.019 | 3.149
0 | 0.096 | 0.01154 | -0.02 | 8.285
0.5 | 0.155 | 0.01163 | -0.021 | 13.321
1 | 0.214 | 0.01166 | -0.022 | 18.356
1.5 | 0.273 | 0.01181 | -0.022 | 23.133
2 | 0.332 | 0.01196 | -0.023 | 27.749
2.5 | 0.39 | 0.01454 | -0.024 | 26.84
3 | 0.448 | 0.01494 | -0.024 | 30.001
3.5 | 0.505 | 0.01541 | -0.025 | 32.805
4 | 0.561 | 0.01583 | -0.026 | 35.425
4.5 | 0.495 | 0.03806 | -0.013 | 12.994
5 | 0.534 | 0.04082 | -0.011 | 13.074
5.5 | 0.572 | 0.04383 | -0.011 | 13.042
6 | 0.607 | 0.04665 | -0.011 | 13.005
6.5 | 0.638 | 0.05078 | -0.01 | 12.572
7 | 0.666 | 0.05463 | -0.01 | 12.194
7.5 | 0.69 | 0.0585 | -0.01 | 11.793
8 | 0.709 | 0.06395 | -0.01 | 11.084
8.5 | 0.723 | 0.06969 | -0.01 | 10.373
9 | 0.732 | 0.0759 | -0.011 | 9.644
9.5 | 0.736 | 0.08707 | -0.01 | 8.451
10 | 0.735 | 0.09439 | -0.01 | 7.786
10.5 | 0.729 | 0.10352 | -0.011 | 7.045
11 | 0.719 | 0.11751 | -0.011 | 6.122
11.5 | 0.706 | 0.12543 | -0.011 | 5.626
12 | 0.683 | 0.13967 | -0.011 | 4.892
12.5 | 0.655 | 0.15494 | -0.012 | 4.229
13 | 0.625 | 0.17232 | -0.012 | 3.626
13.5 | 0.593 | 0.18806 | -0.012 | 3.153
14 | 0.56 | 0.20346 | -0.012 | 2.754
14.5 | 0.528 | 0.2315 | -0.013 | 2.279

## 12. Re 100k Mach 0.10 (2)
BIGFOIL.COM POLAR EXPORT
NACA65A110
NACA65A110 |  |  |  | Cl Max: | 0.8325 | at alpha= | 20 | deg
XFOIL ncrit=9 |  |  |  | L/D Max: | 42.2899 | at alpha= | 3.5 | deg
Re: | 100000 |  |  | Cd Min: | 0.25839 | at alpha= | 20 | deg
Mach: | 0.1 |  |  | Cl=0 at alpha= | 0.12821 | deg
|  |  |  | @ Cl=0.1, Cd= | 0.018576
|  |  |  | @ Cl=0.4, Cd= | 0.018512
|  |  |  | @ Cl=0.6, Cd= | 0.020491
alpha (deg) | Cl | Cd | Cm | Cl/Cd
-20 | -0.7349 | 0.24464 | 0.0382 | -3.004
-19.5 | -0.7171 | 0.23718 | 0.0356 | -3.0234
-19 | -0.701 | 0.23073 | 0.0321 | -3.0382
-18.5 | -0.6856 | 0.22434 | 0.0282 | -3.0561
-18 | -0.673 | 0.21928 | 0.0232 | -3.0691
-17.5 | -0.6725 | 0.21844 | 0.0164 | -3.0786
-17 | -0.6468 | 0.2048 | 0.0158 | -3.1582
-16.5 | -0.6288 | 0.19737 | 0.0139 | -3.1859
-16 | -0.6151 | 0.19067 | 0.0107 | -3.226
-15.5 | -0.6072 | 0.18498 | 0.006 | -3.2825
-15 | -0.6143 | 0.18194 | -0.0012 | -3.3764
-14.5 | -0.5876 | 0.16969 | -0.0004 | -3.4628
-14 | -0.5718 | 0.16231 | -0.0018 | -3.5229
-13.5 | -0.5667 | 0.15561 | -0.0055 | -3.6418
-13 | -0.5817 | 0.15038 | -0.0139 | -3.8682
-12.5 | -0.5508 | 0.14039 | -0.0105 | -3.9234
-12 | -0.5618 | 0.13379 | -0.0171 | -4.1991
-11.5 | -0.5458 | 0.12494 | -0.0165 | -4.3685
-11 | -0.5478 | 0.11769 | -0.0205 | -4.6546
-10.5 | -0.5503 | 0.10908 | -0.0237 | -5.0449
-10 | -0.5549 | 0.1016 | -0.0274 | -5.4616
-9.5 | -0.5501 | 0.09368 | -0.0277 | -5.8721
-9 | -0.5985 | 0.08377 | -0.0379 | -7.1446
-8.5 | -0.5964 | 0.0766 | -0.0356 | -7.7859
-8 | -0.6292 | 0.06958 | -0.0338 | -9.0428
-7.5 | -0.638 | 0.06365 | -0.0302 | -10.0236
-5.5 | -0.6251 | 0.03388 | -0.0064 | -18.4504
-5 | -0.592 | 0.02943 | -0.0009 | -20.1155
-4.5 | -0.5552 | 0.0256 | 0.0029 | -21.6875
-4 | -0.512 | 0.02267 | 0.0057 | -22.5849
-3.5 | -0.4733 | 0.02044 | 0.0089 | -23.1556
-3 | -0.4427 | 0.01867 | 0.0134 | -23.7118
-2.5 | -0.4187 | 0.01657 | 0.0186 | -25.2686
-2 | -0.4061 | 0.01502 | 0.0316 | -27.0373
-1.5 | -0.1293 | 0.01833 | -0.0048 | -7.054
-1 | -0.0557 | 0.01817 | -0.0119 | -3.0655
-0.5 | -0.0757 | 0.0178 | -0.0028 | -4.2528
0 | -0.018 | 0.01792 | -0.007 | -1.0045
0.5 | 0.0522 | 0.01827 | -0.0128 | 2.8571
1 | 0.1132 | 0.01866 | -0.0164 | 6.0665
1.5 | 0.1756 | 0.01916 | -0.0197 | 9.1649
2 | 0.2411 | 0.01973 | -0.0232 | 12.22
2.5 | 0.3154 | 0.02023 | -0.0278 | 15.5907
3 | 0.539 | 0.01569 | -0.0507 | 34.3531
3.5 | 0.5836 | 0.0138 | -0.0429 | 42.2899
4 | 0.5632 | 0.01675 | -0.0262 | 33.6239
4.5 | 0.5812 | 0.01892 | -0.0192 | 30.7188
5 | 0.6116 | 0.02146 | -0.0143 | 28.4995
5.5 | 0.6604 | 0.0247 | -0.0125 | 26.7368
6 | 0.7125 | 0.02867 | -0.0107 | 24.8518
6.5 | 0.7527 | 0.03421 | -0.0077 | 22.0023
7 | 0.7846 | 0.03982 | -0.0015 | 19.7037
9 | 0.7224 | 0.07793 | 0.0167 | 9.2699
9.5 | 0.6931 | 0.08708 | 0.0142 | 7.9593
10 | 0.6831 | 0.09635 | 0.0111 | 7.0898
10.5 | 0.6771 | 0.10537 | 0.0085 | 6.4259
11 | 0.6735 | 0.11402 | 0.0059 | 5.9069
11.5 | 0.6653 | 0.12231 | 0.0012 | 5.4395
12 | 0.6514 | 0.13207 | -0.0051 | 4.9322
12.5 | 0.6887 | 0.1406 | 0.0004 | 4.8983
13 | 0.657 | 0.14865 | -0.0114 | 4.4198
13.5 | 0.6676 | 0.15609 | -0.0135 | 4.277
14 | 0.6829 | 0.16563 | -0.0144 | 4.123
14.5 | 0.6756 | 0.17197 | -0.0217 | 3.9286
15 | 0.7132 | 0.18366 | -0.0175 | 3.8833
15.5 | 0.7047 | 0.18865 | -0.0259 | 3.7355
16 | 0.7061 | 0.19411 | -0.0321 | 3.6376
16.5 | 0.7199 | 0.20112 | -0.0353 | 3.5795
17 | 0.7588 | 0.21692 | -0.0318 | 3.4981
17.5 | 0.7601 | 0.22099 | -0.0387 | 3.4395
18 | 0.7614 | 0.2233 | -0.046 | 3.4098
18.5 | 0.774 | 0.22938 | -0.051 | 3.3743
19 | 0.7895 | 0.23609 | -0.0547 | 3.3441
19.5 | 0.8092 | 0.24429 | -0.0565 | 3.3125
20 | 0.8325 | 0.25839 | -0.0579 | 3.2219

## 13. Re 100k Mach 0.25 (1)
BIGFOIL.COM POLAR EXPORT
NACA65A110
NACA65A110 |  |  |  | Cl Max: | 0.691 | at alpha= | 8 | deg
JavaFoil+Calcfoil stall+Eppler ext transition |  |  |  | L/D Max: | 35.647 | at alpha= | 4 | deg
Re: | 100000 |  |  | Cd Min: | 0.01162 | at alpha= | -1 | deg
Mach: | 0.25 |  |  | Cl=0 at alpha= | -0.80328 | deg
|  |  |  | @ Cl=0.1, Cd= | 0.011633
|  |  |  | @ Cl=0.4, Cd= | 0.32058
|  |  |  | @ Cl=0.6, Cd= | 0.32058
alpha (deg) | Cl | Cd | Cm | Cl/Cd
-13.5 | -0.195 | 0.19236 | -0.001 | -1.015
-13 | -0.264 | 0.17325 | -0.001 | -1.523
-12.5 | -0.322 | 0.16882 | -0.001 | -1.91
-12 | -0.375 | 0.20348 | -0.001 | -1.843
-11.5 | -0.423 | 0.22289 | -0.002 | -1.897
-11 | -0.464 | 0.15742 | -0.002 | -2.947
-10.5 | -0.499 | 0.13181 | -0.002 | -3.785
-10 | -0.527 | 0.11126 | -0.002 | -4.736
-9.5 | -0.547 | 0.09512 | -0.002 | -5.75
-9 | -0.559 | 0.08478 | -0.003 | -6.59
-8.5 | -0.562 | 0.07673 | -0.003 | -7.327
-8 | -0.558 | 0.07079 | -0.003 | -7.876
-7.5 | -0.545 | 0.06279 | -0.003 | -8.683
-7 | -0.526 | 0.05773 | -0.004 | -9.109
-6.5 | -0.5 | 0.05289 | -0.004 | -9.456
-6 | -0.469 | 0.04909 | -0.005 | -9.554
-5.5 | -0.433 | 0.04567 | -0.005 | -9.486
-5 | -0.394 | 0.04226 | -0.005 | -9.32
-4.5 | -0.352 | 0.03981 | -0.006 | -8.832
-4 | -0.307 | 0.03744 | -0.007 | -8.211
-3.5 | -0.262 | 0.0349 | -0.008 | -7.508
-3 | -0.265 | 0.01424 | -0.016 | -18.621
-2.5 | -0.205 | 0.01397 | -0.017 | -14.705
-2 | -0.145 | 0.01372 | -0.018 | -10.578
-1.5 | -0.084 | 0.01168 | -0.018 | -7.232
-1 | -0.024 | 0.01162 | -0.019 | -2.034
-0.5 | 0.037 | 0.01164 | -0.02 | 3.202
0 | 0.098 | 0.01163 | -0.021 | 8.452
0.5 | 0.159 | 0.01172 | -0.021 | 13.581
1 | 0.22 | 0.0118 | -0.022 | 18.635
1.5 | 0.281 | 0.01193 | -0.023 | 23.518
2 | 0.341 | 0.01212 | -0.024 | 28.14
2.5 | 0.401 | 0.01476 | -0.024 | 27.176
3 | 0.46 | 0.01522 | -0.025 | 30.249
3.5 | 0.519 | 0.01565 | -0.026 | 33.161
4 | 0.575 | 0.01614 | -0.026 | 35.647
4.5 | 0.506 | 0.03859 | -0.013 | 13.112
5 | 0.545 | 0.04127 | -0.011 | 13.212
5.5 | 0.582 | 0.04426 | -0.011 | 13.155
6 | 0.615 | 0.04804 | -0.011 | 12.808
6.5 | 0.643 | 0.05223 | -0.01 | 12.321
7 | 0.666 | 0.05738 | -0.01 | 11.607
7.5 | 0.682 | 0.06169 | -0.01 | 11.056
8 | 0.691 | 0.06891 | -0.01 | 10.021
8.5 | 0.691 | 0.07684 | -0.011 | 8.996
9 | 0.683 | 0.08496 | -0.011 | 8.045
9.5 | 0.667 | 0.09579 | -0.011 | 6.964
10 | 0.642 | 0.10593 | -0.011 | 6.064
10.5 | 0.609 | 0.1331 | -0.011 | 4.579
11 | 0.569 | 0.15639 | -0.012 | 3.639
11.5 | 0.522 | 0.18072 | -0.012 | 2.889
12 | 0.461 | 0.21966 | -0.012 | 2.098
12.5 | 0.389 | 0.25959 | -0.012 | 1.499
13 | 0.311 | 0.32058 | -0.013 | 0.971

## 14. Re 100k Mach 0.25 (2)
BIGFOIL.COM POLAR EXPORT
NACA65A110
NACA65A110 |  |  |  | Cl Max: | 0.8535 | at alpha= | 20 | deg
XFOIL ncrit=9 |  |  |  | L/D Max: | 42.5507 | at alpha= | 3.5 | deg
Re: | 100000 |  |  | Cd Min: | 0.26718 | at alpha= | 20 | deg
Mach: | 0.25 |  |  | Cl=0 at alpha= | -0.028497 | deg
|  |  |  | @ Cl=0.1, Cd= | 0.018973
|  |  |  | @ Cl=0.4, Cd= | 0.0188
|  |  |  | @ Cl=0.6, Cd= | 0.020643
alpha (deg) | Cl | Cd | Cm | Cl/Cd
-20 | -0.7457 | 0.24789 | 0.0412 | -3.0082
-19.5 | -0.7283 | 0.24106 | 0.0377 | -3.0212
-19 | -0.7115 | 0.23447 | 0.0337 | -3.0345
-18.5 | -0.6959 | 0.22835 | 0.0291 | -3.0475
-18 | -0.6872 | 0.22571 | 0.0228 | -3.0446
-17.5 | -0.6862 | 0.22478 | 0.0164 | -3.0528
-17 | -0.6496 | 0.2071 | 0.0181 | -3.1366
-16.5 | -0.6336 | 0.20025 | 0.015 | -3.164
-16 | -0.6203 | 0.19369 | 0.0111 | -3.2025
-15.5 | -0.6204 | 0.19067 | 0.0046 | -3.2538
-15 | -0.6234 | 0.18677 | -0.0021 | -3.3378
-14.5 | -0.5827 | 0.17186 | 0.0014 | -3.3906
-14 | -0.5715 | 0.16491 | -0.0016 | -3.4655
-13.5 | -0.5777 | 0.16002 | -0.0082 | -3.6102
-13 | -0.5589 | 0.15025 | -0.0086 | -3.7198
-12.5 | -0.548 | 0.14326 | -0.0107 | -3.8252
-12 | -0.5733 | 0.13801 | -0.0206 | -4.154
-11.5 | -0.536 | 0.12792 | -0.0157 | -4.1901
-11 | -0.5663 | 0.12154 | -0.0261 | -4.6594
-10.5 | -0.5307 | 0.11273 | -0.0211 | -4.7077
-10 | -0.5393 | 0.10441 | -0.0253 | -5.1652
-9.5 | -0.5645 | 0.09659 | -0.033 | -5.8443
-9 | -0.5516 | 0.089 | -0.0313 | -6.1978
-8.5 | -0.5631 | 0.08094 | -0.0337 | -6.957
-8 | -0.5862 | 0.07374 | -0.0336 | -7.9496
-7.5 | -0.6209 | 0.06779 | -0.0309 | -9.1592
-5.5 | -0.6361 | 0.03636 | -0.0091 | -17.4945
-5 | -0.6083 | 0.03151 | -0.0026 | -19.305
-4.5 | -0.5743 | 0.02732 | 0.0018 | -21.0212
-4 | -0.5311 | 0.02392 | 0.005 | -22.2032
-3.5 | -0.4891 | 0.02143 | 0.0082 | -22.8231
-3 | -0.4545 | 0.01946 | 0.0124 | -23.3556
-2.5 | -0.4261 | 0.01787 | 0.0174 | -23.8444
-2 | -0.4243 | 0.01502 | 0.0304 | -28.249
-1.5 | -0.1548 | 0.01878 | -0.0011 | -8.2428
-1 | -0.0563 | 0.01875 | -0.0123 | -3.0027
-0.5 | -0.0728 | 0.01841 | -0.0037 | -3.9544
0 | 0.0044 | 0.0186 | -0.0112 | 0.23656
0.5 | 0.0704 | 0.01881 | -0.0161 | 3.7427
1 | 0.1341 | 0.01916 | -0.02 | 6.999
1.5 | 0.2001 | 0.01963 | -0.0238 | 10.1936
2 | 0.2587 | 0.02015 | -0.0257 | 12.8387
2.5 | 0.3193 | 0.02065 | -0.0275 | 15.4625
3 | 0.564 | 0.01504 | -0.0506 | 37.5
3.5 | 0.5872 | 0.0138 | -0.0381 | 42.5507
4 | 0.5679 | 0.01767 | -0.0239 | 32.1392
4.5 | 0.5878 | 0.01978 | -0.0168 | 29.7169
5 | 0.6264 | 0.02251 | -0.0128 | 27.8276
5.5 | 0.6789 | 0.02612 | -0.0109 | 25.9916
6 | 0.7291 | 0.03058 | -0.0085 | 23.8424
6.5 | 0.7641 | 0.03666 | -0.0045 | 20.8429
7 | 0.7872 | 0.04222 | 0.0028 | 18.6452
8.5 | 0.6986 | 0.07573 | 0.0131 | 9.2249
9 | 0.6921 | 0.0835 | 0.0141 | 8.2886
9.5 | 0.6565 | 0.09366 | 0.0073 | 7.0094
10 | 0.6481 | 0.1022 | 0.0043 | 6.3415
10.5 | 0.6432 | 0.11072 | 0.0016 | 5.8092
11 | 0.6422 | 0.11919 | -0.001 | 5.388
11.5 | 0.6464 | 0.12732 | -0.0029 | 5.077
12 | 0.6707 | 0.13577 | -0.0007 | 4.94
12.5 | 0.6487 | 0.14345 | -0.0097 | 4.5221
13 | 0.6731 | 0.1528 | -0.0084 | 4.4051
13.5 | 0.6599 | 0.1595 | -0.0165 | 4.1373
14 | 0.6984 | 0.17067 | -0.0124 | 4.0921
14.5 | 0.6828 | 0.17565 | -0.0219 | 3.8873
15 | 0.689 | 0.18239 | -0.0264 | 3.7776
15.5 | 0.721 | 0.1944 | -0.0248 | 3.7088
16 | 0.7138 | 0.19758 | -0.0334 | 3.6127
16.5 | 0.7263 | 0.20446 | -0.0376 | 3.5523
17 | 0.7435 | 0.21182 | -0.0404 | 3.5101
17.5 | 0.7772 | 0.2278 | -0.0392 | 3.4118
18 | 0.7786 | 0.2299 | -0.0463 | 3.3867
18.5 | 0.7866 | 0.2335 | -0.0533 | 3.3687
19 | 0.8025 | 0.24028 | -0.0576 | 3.3399
19.5 | 0.8199 | 0.24731 | -0.0611 | 3.3153
20 | 0.8535 | 0.26718 | -0.0596 | 3.1945

## 15. Re 100k Mach 0.50 (1)
BIGFOIL.COM POLAR EXPORT
NACA65A110
NACA65A110 |  |  |  | Cl Max: | 1.106 | at alpha= | 20 | deg
JavaFoil+Calcfoil stall+Eppler ext transition |  |  |  | L/D Max: | 31.179 | at alpha= | 3 | deg
Re: | 100000 |  |  | Cd Min: | 0.01214 | at alpha= | -1 | deg
Mach: | 0.5 |  |  | Cl=0 at alpha= | -0.80882 | deg
|  |  |  | @ Cl=0.1, Cd= | 0.01218
|  |  |  | @ Cl=0.4, Cd= | 0.015376
|  |  |  | @ Cl=0.6, Cd= | 0.19622
alpha (deg) | Cl | Cd | Cm | Cl/Cd
-20 | -1.027 | 0.34408 | 0.004 | -2.986
-19.5 | -1 | 0.33394 | 0.003 | -2.994
-19 | -0.974 | 0.31966 | 0.003 | -3.047
-18.5 | -0.948 | 0.32312 | 0.003 | -2.934
-18 | -0.922 | 0.3149 | 0.002 | -2.929
-17.5 | -0.897 | 0.30894 | 0.002 | -2.902
-17 | -0.871 | 0.30483 | 0.002 | -2.856
-16.5 | -0.843 | 0.2759 | 0.001 | -3.054
-16 | -0.816 | 0.26734 | 0.001 | -3.054
-15.5 | -0.79 | 0.25372 | 0 | -3.115
-15 | -0.764 | 0.24894 | 0 | -3.07
-14.5 | -0.738 | 0.2444 | 0 | -3.019
-14 | -0.712 | 0.23843 | -0.001 | -2.984
-13.5 | -0.684 | 0.2265 | -0.001 | -3.019
-13 | -0.657 | 0.2235 | -0.001 | -2.939
-12.5 | -0.631 | 0.21981 | -0.002 | -2.868
-12 | -0.604 | 0.21867 | -0.002 | -2.762
-11.5 | -0.577 | 0.21324 | -0.002 | -2.708
-11 | -0.551 | 0.21008 | -0.003 | -2.622
-10.5 | -0.523 | 0.18601 | -0.003 | -2.812
-10 | -0.496 | 0.18266 | -0.003 | -2.717
-9.5 | -0.47 | 0.18 | -0.003 | -2.609
-9 | -0.443 | 0.17459 | -0.004 | -2.537
-8.5 | -0.415 | 0.15135 | -0.004 | -2.745
-8 | -0.389 | 0.15253 | -0.004 | -2.548
-7.5 | -0.362 | 0.13883 | -0.004 | -2.606
-7 | -0.335 | 0.13359 | -0.005 | -2.507
-6.5 | -0.308 | 0.11405 | -0.004 | -2.698
-6 | -0.354 | 0.08355 | -0.004 | -4.235
-5.5 | -0.434 | 0.05531 | -0.005 | -7.84
-5 | -0.418 | 0.04699 | -0.006 | -8.899
-4.5 | -0.383 | 0.04283 | -0.006 | -8.944
-4 | -0.339 | 0.03942 | -0.007 | -8.591
-3.5 | -0.289 | 0.03686 | -0.008 | -7.849
-3 | -0.295 | 0.01498 | -0.018 | -19.705
-2.5 | -0.229 | 0.01468 | -0.019 | -15.611
-2 | -0.162 | 0.0143 | -0.02 | -11.335
-1.5 | -0.094 | 0.01409 | -0.021 | -6.703
-1 | -0.026 | 0.01214 | -0.021 | -2.177
-0.5 | 0.042 | 0.01218 | -0.022 | 3.421
0 | 0.11 | 0.01218 | -0.023 | 9.017
0.5 | 0.178 | 0.01231 | -0.024 | 14.46
1 | 0.246 | 0.0124 | -0.025 | 19.823
1.5 | 0.312 | 0.01254 | -0.025 | 24.914
2 | 0.381 | 0.01522 | -0.026 | 25.026
2.5 | 0.447 | 0.01576 | -0.027 | 28.401
3 | 0.513 | 0.01645 | -0.028 | 31.179
3.5 | 0.465 | 0.03538 | -0.015 | 13.154
4 | 0.51 | 0.03816 | -0.013 | 13.375
4.5 | 0.55 | 0.04124 | -0.012 | 13.346
5 | 0.58 | 0.04562 | -0.012 | 12.721
5.5 | 0.589 | 0.05177 | -0.011 | 11.369
6 | 0.523 | 0.07531 | -0.01 | 6.941
6.5 | 0.394 | 0.12074 | -0.011 | 3.26
7 | 0.42 | 0.13773 | -0.011 | 3.052
7.5 | 0.447 | 0.14316 | -0.013 | 3.126
8 | 0.474 | 0.15192 | -0.013 | 3.12
8.5 | 0.501 | 0.15088 | -0.014 | 3.319
9 | 0.528 | 0.17469 | -0.016 | 3.022
9.5 | 0.554 | 0.17729 | -0.016 | 3.128
10 | 0.581 | 0.1942 | -0.016 | 2.991
10.5 | 0.607 | 0.19697 | -0.017 | 3.083
11 | 0.635 | 0.20394 | -0.019 | 3.114
11.5 | 0.661 | 0.20588 | -0.019 | 3.212
12 | 0.688 | 0.20993 | -0.02 | 3.275
12.5 | 0.714 | 0.21442 | -0.02 | 3.329
13 | 0.74 | 0.21858 | -0.02 | 3.385
13.5 | 0.768 | 0.25576 | -0.022 | 3.002
14 | 0.794 | 0.25951 | -0.022 | 3.058
14.5 | 0.82 | 0.24593 | -0.023 | 3.333
15 | 0.846 | 0.25066 | -0.023 | 3.373
15.5 | 0.871 | 0.2705 | -0.023 | 3.22
16 | 0.897 | 0.2811 | -0.024 | 3.191
16.5 | 0.925 | 0.30153 | -0.026 | 3.068
17 | 0.951 | 0.30566 | -0.026 | 3.11
17.5 | 0.976 | 0.29316 | -0.027 | 3.33
18 | 1.002 | 0.2987 | -0.027 | 3.353
18.5 | 1.027 | 0.30653 | -0.027 | 3.351
19 | 1.053 | 0.32002 | -0.028 | 3.29
19.5 | 1.08 | 0.34685 | -0.029 | 3.115
20 | 1.106 | 0.33448 | -0.03 | 3.306

## 16. Re 100k Mach 0.50 (2)
BIGFOIL.COM POLAR EXPORT
NACA65A110
NACA65A110 |  |  |  | Cl Max: | 0.913 | at alpha= | 20 | deg
XFOIL ncrit=9 |  |  |  | L/D Max: | 40.0331 | at alpha= | 3 | deg
Re: | 100000 |  |  | Cd Min: | 0.2781 | at alpha= | 20 | deg
Mach: | 0.5 |  |  | Cl=0 at alpha= | -0.41758 | deg
|  |  |  | @ Cl=0.1, Cd= | 0.021028
|  |  |  | @ Cl=0.4, Cd= | 0.020679
|  |  |  | @ Cl=0.6, Cd= | 0.021101
alpha (deg) | Cl | Cd | Cm | Cl/Cd
-20 | -0.8093 | 0.26949 | 0.0512 | -3.0031
-19.5 | -0.7898 | 0.26335 | 0.0452 | -2.9991
-19 | -0.7769 | 0.26199 | 0.0377 | -2.9654
-18.5 | -0.7547 | 0.25057 | 0.0336 | -3.0119
-18 | -0.7276 | 0.23775 | 0.0318 | -3.0604
-17.5 | -0.7066 | 0.22969 | 0.0279 | -3.0763
-17 | -0.6887 | 0.22298 | 0.0226 | -3.0886
-16.5 | -0.682 | 0.22125 | 0.0152 | -3.0825
-16 | -0.6543 | 0.20766 | 0.0132 | -3.1508
-15.5 | -0.6309 | 0.19839 | 0.011 | -3.1801
-15 | -0.6137 | 0.19091 | 0.007 | -3.2146
-14.5 | -0.6142 | 0.1882 | -0.0003 | -3.2635
-14 | -0.5824 | 0.17524 | -0.0006 | -3.3234
-13.5 | -0.5679 | 0.16812 | -0.004 | -3.3779
-13 | -0.5611 | 0.16108 | -0.0085 | -3.4834
-12.5 | -0.5398 | 0.15255 | -0.0098 | -3.5385
-12 | -0.5443 | 0.14639 | -0.0155 | -3.7182
-11.5 | -0.5209 | 0.13747 | -0.0157 | -3.7892
-11 | -0.515 | 0.12972 | -0.0188 | -3.9701
-10.5 | -0.5285 | 0.12425 | -0.0248 | -4.2535
-10 | -0.5178 | 0.1161 | -0.0258 | -4.4599
-9.5 | -0.5256 | 0.10915 | -0.0292 | -4.8154
-9 | -0.4972 | 0.10019 | -0.0263 | -4.9626
-8.5 | -0.4903 | 0.09298 | -0.0264 | -5.2732
-7.5 | -0.4979 | 0.07908 | -0.0268 | -6.2962
-6.5 | -0.6053 | 0.05572 | -0.0378 | -10.8632
-6 | -0.6338 | 0.04999 | -0.0297 | -12.6785
-5.5 | -0.6475 | 0.04436 | -0.0214 | -14.5965
-5 | -0.6522 | 0.03997 | -0.012 | -16.3172
-4.5 | -0.6361 | 0.03416 | -0.0059 | -18.6212
-4 | -0.6072 | 0.02978 | 0.0002 | -20.3895
-3.5 | -0.5642 | 0.02608 | 0.0051 | -21.6334
-3 | -0.5167 | 0.02313 | 0.0092 | -22.339
-2.5 | -0.4747 | 0.02092 | 0.0139 | -22.6912
-2 | -0.4261 | 0.01907 | 0.0167 | -22.344
-1.5 | -0.3932 | 0.01725 | 0.028 | -22.7942
-1 | -0.1421 | 0.0208 | 0.0002 | -6.8317
-0.5 | -0.0165 | 0.02091 | -0.015 | -0.7891
0 | 0.0836 | 0.021 | -0.0258 | 3.981
0.5 | 0.1538 | 0.02112 | -0.0306 | 7.2822
1 | 0.2176 | 0.02135 | -0.0336 | 10.192
1.5 | 0.2652 | 0.02165 | -0.0332 | 12.2494
2 | 0.3369 | 0.02203 | -0.0362 | 15.2928
2.5 | 0.5761 | 0.01691 | -0.0554 | 34.0686
3 | 0.6045 | 0.0151 | -0.0395 | 40.0331
3.5 | 0.5795 | 0.01845 | -0.0244 | 31.4092
4 | 0.5911 | 0.02045 | -0.0144 | 28.9046
4.5 | 0.6329 | 0.02351 | -0.009 | 26.9205
5 | 0.6946 | 0.02774 | -0.0065 | 25.0397
5.5 | 0.7349 | 0.03221 | -0.0007 | 22.8159
6 | 0.7572 | 0.03763 | 0.0067 | 20.1222
6.5 | 0.7609 | 0.04335 | 0.0147 | 17.5525
7 | 0.7516 | 0.04917 | 0.0222 | 15.2857
7.5 | 0.7258 | 0.05537 | 0.0291 | 13.1082
8 | 0.6928 | 0.06275 | 0.0322 | 11.0406
8.5 | 0.6769 | 0.07165 | 0.0315 | 9.4473
9.5 | 0.6248 | 0.1061 | 0.0035 | 5.8888
10 | 0.6278 | 0.11447 | 0.0014 | 5.4844
11 | 0.6364 | 0.13132 | -0.0034 | 4.8462
11.5 | 0.6336 | 0.13913 | -0.0079 | 4.554
12 | 0.6371 | 0.14723 | -0.0119 | 4.3272
12.5 | 0.6477 | 0.15543 | -0.0148 | 4.1671
13 | 0.6765 | 0.1658 | -0.0148 | 4.0802
13.5 | 0.673 | 0.1713 | -0.0215 | 3.9288
14 | 0.7035 | 0.18304 | -0.022 | 3.8434
14.5 | 0.7019 | 0.18755 | -0.0296 | 3.7425
15 | 0.7416 | 0.20201 | -0.0284 | 3.6711
15.5 | 0.7384 | 0.20487 | -0.0368 | 3.6042
16 | 0.7544 | 0.21204 | -0.0417 | 3.5578
16.5 | 0.7901 | 0.22778 | -0.0415 | 3.4687
17 | 0.793 | 0.22932 | -0.0502 | 3.458
17.5 | 0.8108 | 0.23664 | -0.0558 | 3.4263
18 | 0.8317 | 0.24491 | -0.0601 | 3.3959
18.5 | 0.8609 | 0.25904 | -0.0613 | 3.3234
19 | 0.8796 | 0.26812 | -0.0666 | 3.2806
19.5 | 0.8927 | 0.27048 | -0.0748 | 3.3004
20 | 0.913 | 0.2781 | -0.0805 | 3.283

## 17. Re 250k Mach 0.00 (1)
BIGFOIL.COM POLAR EXPORT
NACA65A110
NACA65A110 |  |  |  | Cl Max: | 0.745 | at alpha= | 10 | deg
JavaFoil+Calcfoil stall+Eppler ext transition |  |  |  | L/D Max: | 48.79 | at alpha= | 5 | deg
Re: | 250000 |  |  | Cd Min: | 0.008 | at alpha= | -1 | deg
Mach: | 0 |  |  | Cl=0 at alpha= | -0.80509 | deg
|  |  |  | @ Cl=0.1, Cd= | 0.0080342
|  |  |  | @ Cl=0.4, Cd= | 0.011597
|  |  |  | @ Cl=0.6, Cd= | 0.17777
alpha (deg) | Cl | Cd | Cm | Cl/Cd
-15.5 | -0.484 | 0.16813 | 0 | -2.881
-15 | -0.505 | 0.15878 | 0 | -3.179
-14.5 | -0.524 | 0.14925 | 0 | -3.512
-14 | -0.543 | 0.1505 | 0 | -3.608
-13.5 | -0.561 | 0.14314 | -0.001 | -3.919
-13 | -0.578 | 0.1271 | -0.001 | -4.544
-12.5 | -0.592 | 0.1169 | -0.001 | -5.067
-12 | -0.605 | 0.10901 | -0.001 | -5.549
-11.5 | -0.615 | 0.10003 | -0.001 | -6.146
-11 | -0.621 | 0.09353 | -0.002 | -6.644
-10.5 | -0.625 | 0.0857 | -0.002 | -7.288
-10 | -0.624 | 0.0778 | -0.002 | -8.02
-9.5 | -0.619 | 0.07354 | -0.002 | -8.417
-9 | -0.61 | 0.06632 | -0.003 | -9.192
-8.5 | -0.596 | 0.06063 | -0.003 | -9.824
-8 | -0.577 | 0.0575 | -0.003 | -10.035
-7.5 | -0.554 | 0.05312 | -0.004 | -10.434
-7 | -0.527 | 0.04888 | -0.004 | -10.783
-6.5 | -0.496 | 0.04599 | -0.004 | -10.788
-6 | -0.462 | 0.04313 | -0.005 | -10.704
-5.5 | -0.424 | 0.04076 | -0.005 | -10.404
-5 | -0.385 | 0.03803 | -0.006 | -10.114
-4.5 | -0.426 | 0.01191 | -0.014 | -35.765
-4 | -0.371 | 0.01165 | -0.014 | -31.843
-3.5 | -0.314 | 0.01136 | -0.015 | -27.682
-3 | -0.257 | 0.01106 | -0.016 | -23.246
-2.5 | -0.199 | 0.01081 | -0.017 | -18.404
-2 | -0.141 | 0.01059 | -0.017 | -13.266
-1.5 | -0.082 | 0.00803 | -0.018 | -10.188
-1 | -0.023 | 0.008 | -0.019 | -2.861
-0.5 | 0.036 | 0.00804 | -0.019 | 4.488
0 | 0.095 | 0.00803 | -0.02 | 11.853
0.5 | 0.154 | 0.00808 | -0.021 | 19.082
1 | 0.213 | 0.00815 | -0.021 | 26.145
1.5 | 0.272 | 0.0082 | -0.022 | 33.132
2 | 0.33 | 0.00824 | -0.023 | 40.09
2.5 | 0.388 | 0.01152 | -0.024 | 33.726
3 | 0.446 | 0.01189 | -0.024 | 37.499
3.5 | 0.503 | 0.01224 | -0.025 | 41.08
4 | 0.558 | 0.0127 | -0.026 | 43.959
4.5 | 0.611 | 0.01313 | -0.026 | 46.556
5 | 0.662 | 0.01357 | -0.027 | 48.79
5.5 | 0.572 | 0.03953 | -0.013 | 14.46
6 | 0.606 | 0.0426 | -0.012 | 14.215
6.5 | 0.638 | 0.04583 | -0.011 | 13.912
7 | 0.666 | 0.04897 | -0.011 | 13.596
7.5 | 0.691 | 0.05253 | -0.011 | 13.146
8 | 0.711 | 0.05679 | -0.01 | 12.512
8.5 | 0.726 | 0.06109 | -0.011 | 11.89
9 | 0.737 | 0.06553 | -0.011 | 11.251
9.5 | 0.744 | 0.07243 | -0.011 | 10.266
10 | 0.745 | 0.07946 | -0.011 | 9.381
10.5 | 0.743 | 0.08559 | -0.011 | 8.68
11 | 0.736 | 0.09305 | -0.011 | 7.913
11.5 | 0.726 | 0.10019 | -0.012 | 7.249
12 | 0.708 | 0.11187 | -0.012 | 6.328
12.5 | 0.684 | 0.11941 | -0.012 | 5.729
13 | 0.658 | 0.12899 | -0.012 | 5.101
13.5 | 0.63 | 0.14245 | -0.013 | 4.424
14 | 0.601 | 0.15553 | -0.013 | 3.867
14.5 | 0.572 | 0.16896 | -0.013 | 3.387
15 | 0.543 | 0.17777 | -0.014 | 3.055

## 18. Re 250k Mach 0.00 (2)
BIGFOIL.COM POLAR EXPORT
NACA65A110
NACA65A110 |  |  |  | Cl Max: | 0.8249 | at alpha= | 8.5 | deg
XFOIL ncrit=9 |  |  |  | L/D Max: | 55.7775 | at alpha= | 3 | deg
Re: | 250000 |  |  | Cd Min: | 0.0525 | at alpha= | 8.5 | deg
Mach: | 0 |  |  | Cl=0 at alpha= | -99 | deg
|  |  |  | @ Cl=0.1, Cd= | 0.0097332
|  |  |  | @ Cl=0.4, Cd= | 0.0093894
|  |  |  | @ Cl=0.6, Cd= | 0.014434
alpha (deg) | Cl | Cd | Cm | Cl/Cd
0 | 0.0773 | 0.00973 | -0.019 | 7.9445
0.5 | 0.1481 | 0.00974 | -0.0222 | 15.2053
1 | 0.2245 | 0.00976 | -0.0266 | 23.002
1.5 | 0.3005 | 0.00969 | -0.0307 | 31.0114
2 | 0.3777 | 0.00948 | -0.0345 | 39.8418
2.5 | 0.4491 | 0.00919 | -0.0366 | 48.8683
3 | 0.5165 | 0.00926 | -0.0386 | 55.7775
3.5 | 0.5509 | 0.01276 | -0.0361 | 43.174
4 | 0.5888 | 0.01386 | -0.0337 | 42.482
4.5 | 0.6089 | 0.01489 | -0.0273 | 40.8932
5 | 0.633 | 0.01637 | -0.0214 | 38.6683
5.5 | 0.6657 | 0.0185 | -0.0172 | 35.9838
6 | 0.7077 | 0.02063 | -0.0144 | 34.3044
6.5 | 0.7518 | 0.02402 | -0.0123 | 31.2989
7 | 0.7883 | 0.02924 | -0.0088 | 26.9596
8 | 0.8183 | 0.04719 | 0.0068 | 17.3405
8.5 | 0.8249 | 0.0525 | 0.0122 | 15.7124

## 19. Re 250k Mach 0.10 (1)
BIGFOIL.COM POLAR EXPORT
NACA65A110
NACA65A110 |  |  |  | Cl Max: | 0.736 | at alpha= | 9.5 | deg
JavaFoil+Calcfoil stall+Eppler ext transition |  |  |  | L/D Max: | 48.901 | at alpha= | 5 | deg
Re: | 250000 |  |  | Cd Min: | 0.00801 | at alpha= | -1 | deg
Mach: | 0.1 |  |  | Cl=0 at alpha= | -0.80509 | deg
|  |  |  | @ Cl=0.1, Cd= | 0.0080714
|  |  |  | @ Cl=0.4, Cd= | 0.011655
|  |  |  | @ Cl=0.6, Cd= | 0.17928
alpha (deg) | Cl | Cd | Cm | Cl/Cd
-15 | -0.462 | 0.18951 | 0 | -2.438
-14.5 | -0.485 | 0.15061 | 0 | -3.217
-14 | -0.507 | 0.13768 | 0 | -3.679
-13.5 | -0.528 | 0.15191 | -0.001 | -3.474
-13 | -0.548 | 0.13211 | -0.001 | -4.147
-12.5 | -0.566 | 0.12188 | -0.001 | -4.645
-12 | -0.582 | 0.11125 | -0.001 | -5.233
-11.5 | -0.596 | 0.10206 | -0.001 | -5.835
-11 | -0.606 | 0.09748 | -0.002 | -6.213
-10.5 | -0.612 | 0.08779 | -0.002 | -6.969
-10 | -0.614 | 0.07959 | -0.002 | -7.716
-9.5 | -0.612 | 0.07398 | -0.002 | -8.267
-9 | -0.604 | 0.06675 | -0.003 | -9.056
-8.5 | -0.592 | 0.062 | -0.003 | -9.555
-8 | -0.575 | 0.05753 | -0.003 | -10.003
-7.5 | -0.554 | 0.05339 | -0.004 | -10.371
-7 | -0.527 | 0.04969 | -0.004 | -10.616
-6.5 | -0.497 | 0.04593 | -0.004 | -10.823
-6 | -0.463 | 0.04317 | -0.005 | -10.723
-5.5 | -0.426 | 0.04083 | -0.005 | -10.424
-5 | -0.386 | 0.03815 | -0.006 | -10.116
-4.5 | -0.346 | 0.03495 | -0.007 | -9.902
-4 | -0.373 | 0.01168 | -0.014 | -31.929
-3.5 | -0.316 | 0.01138 | -0.015 | -27.76
-3 | -0.258 | 0.01107 | -0.016 | -23.327
-2.5 | -0.2 | 0.01083 | -0.017 | -18.472
-2 | -0.141 | 0.01061 | -0.017 | -13.318
-1.5 | -0.082 | 0.00804 | -0.018 | -10.226
-1 | -0.023 | 0.00801 | -0.019 | -2.872
-0.5 | 0.036 | 0.00805 | -0.019 | 4.505
0 | 0.096 | 0.00807 | -0.02 | 11.843
0.5 | 0.155 | 0.00809 | -0.021 | 19.143
1 | 0.214 | 0.00816 | -0.022 | 26.245
1.5 | 0.273 | 0.00821 | -0.022 | 33.286
2 | 0.332 | 0.00829 | -0.023 | 40.033
2.5 | 0.39 | 0.0116 | -0.024 | 33.654
3 | 0.448 | 0.01192 | -0.024 | 37.619
3.5 | 0.505 | 0.01231 | -0.025 | 41.044
4 | 0.561 | 0.01273 | -0.026 | 44.044
4.5 | 0.614 | 0.01321 | -0.026 | 46.474
5 | 0.665 | 0.0136 | -0.027 | 48.901
5.5 | 0.573 | 0.0399 | -0.013 | 14.368
6 | 0.607 | 0.04261 | -0.012 | 14.252
6.5 | 0.639 | 0.04589 | -0.011 | 13.924
7 | 0.667 | 0.04954 | -0.011 | 13.456
7.5 | 0.69 | 0.05247 | -0.011 | 13.156
8 | 0.709 | 0.05663 | -0.011 | 12.519
8.5 | 0.723 | 0.06167 | -0.011 | 11.725
9 | 0.732 | 0.06602 | -0.011 | 11.088
9.5 | 0.736 | 0.07366 | -0.011 | 9.989
10 | 0.735 | 0.0809 | -0.011 | 9.085
10.5 | 0.729 | 0.0876 | -0.011 | 8.326
11 | 0.719 | 0.09491 | -0.011 | 7.581
11.5 | 0.706 | 0.10443 | -0.012 | 6.758
12 | 0.683 | 0.11583 | -0.012 | 5.9
12.5 | 0.655 | 0.12362 | -0.012 | 5.301
13 | 0.625 | 0.13495 | -0.013 | 4.631
13.5 | 0.593 | 0.14872 | -0.013 | 3.988
14 | 0.56 | 0.16373 | -0.013 | 3.423
14.5 | 0.528 | 0.17928 | -0.013 | 2.944

## 20. Re 250k Mach 0.10 (2)
BIGFOIL.COM POLAR EXPORT
NACA65A110
NACA65A110 |  |  |  | Cl Max: | 0.8346 | at alpha= | 20 | deg
XFOIL ncrit=9 |  |  |  | L/D Max: | 55.6728 | at alpha= | 3 | deg
Re: | 250000 |  |  | Cd Min: | 0.25054 | at alpha= | 20 | deg
Mach: | 0.1 |  |  | Cl=0 at alpha= | -0.58519 | deg
|  |  |  | @ Cl=0.1, Cd= | 0.0097431
|  |  |  | @ Cl=0.4, Cd= | 0.0094034
|  |  |  | @ Cl=0.6, Cd= | 0.01455
alpha (deg) | Cl | Cd | Cm | Cl/Cd
-20 | -0.7462 | 0.24507 | 0.0457 | -3.0448
-19.5 | -0.73 | 0.23841 | 0.0417 | -3.062
-19 | -0.7136 | 0.23165 | 0.0371 | -3.0805
-18.5 | -0.7057 | 0.22754 | 0.0293 | -3.1014
-18 | -0.6895 | 0.21842 | 0.0262 | -3.1568
-17.5 | -0.6693 | 0.21017 | 0.0255 | -3.1846
-17 | -0.6542 | 0.20359 | 0.0223 | -3.2133
-16.5 | -0.6398 | 0.19676 | 0.0188 | -3.2517
-16 | -0.6262 | 0.18961 | 0.0152 | -3.3026
-15.5 | -0.6172 | 0.18282 | 0.0095 | -3.376
-15 | -0.6125 | 0.1759 | 0.0035 | -3.4821
-14.5 | -0.6026 | 0.16583 | 0.0015 | -3.6338
-14 | -0.5837 | 0.15927 | 0.0015 | -3.6648
-13.5 | -0.5741 | 0.15206 | -0.0013 | -3.7755
-13 | -0.5669 | 0.14434 | -0.0048 | -3.9275
-12.5 | -0.5656 | 0.1359 | -0.0111 | -4.1619
-12 | -0.5651 | 0.12708 | -0.0176 | -4.4468
-11.5 | -0.5643 | 0.11743 | -0.0229 | -4.8054
-11 | -0.5682 | 0.10673 | -0.0238 | -5.3237
-10.5 | -0.5622 | 0.09973 | -0.025 | -5.6372
-10 | -0.5635 | 0.09115 | -0.0289 | -6.1821
-9.5 | -0.5757 | 0.07994 | -0.0369 | -7.2017
-9 | -0.6104 | 0.06915 | -0.0437 | -8.8272
-8.5 | -0.6403 | 0.06239 | -0.0405 | -10.2629
-8 | -0.6598 | 0.05784 | -0.0343 | -11.4073
-7.5 | -0.6697 | 0.05474 | -0.026 | -12.2342
-7 | -0.6888 | 0.04456 | -0.0187 | -15.4578
-6.5 | -0.6783 | 0.04053 | -0.0135 | -16.7358
-5.5 | -0.6032 | 0.0249 | -0.006 | -24.2249
-5 | -0.5371 | 0.02042 | -0.0083 | -26.3026
-4.5 | -0.4725 | 0.01779 | -0.0103 | -26.5599
-4 | -0.4069 | 0.01565 | -0.0127 | -26
-3.5 | -0.3422 | 0.01403 | -0.0151 | -24.3906
-3 | -0.2825 | 0.01266 | -0.0164 | -22.3144
-2.5 | -0.2545 | 0.00989 | -0.0114 | -25.7331
-2 | -0.183 | 0.00978 | -0.0137 | -18.7117
-1.5 | -0.1265 | 0.00982 | -0.0127 | -12.8819
-1 | -0.0633 | 0.00985 | -0.0134 | -6.4264
-0.5 | 0.013 | 0.00977 | -0.0173 | 1.3306
0 | 0.0783 | 0.00974 | -0.0192 | 8.039
0.5 | 0.1484 | 0.00975 | -0.0222 | 15.2205
1 | 0.2236 | 0.00978 | -0.0263 | 22.863
1.5 | 0.2997 | 0.00971 | -0.0303 | 30.8651
2 | 0.3788 | 0.00949 | -0.0344 | 39.9157
2.5 | 0.4498 | 0.0092 | -0.0364 | 48.8913
3 | 0.5172 | 0.00929 | -0.0382 | 55.6728
3.5 | 0.5516 | 0.01285 | -0.0357 | 42.9261
4 | 0.5899 | 0.01402 | -0.0333 | 42.0756
4.5 | 0.6099 | 0.01507 | -0.0268 | 40.4711
5 | 0.6349 | 0.01651 | -0.021 | 38.4555
5.5 | 0.6684 | 0.01867 | -0.0168 | 35.8007
6 | 0.711 | 0.02093 | -0.014 | 33.9704
6.5 | 0.755 | 0.02463 | -0.0119 | 30.6537
7 | 0.79 | 0.02986 | -0.008 | 26.4568
8 | 0.8164 | 0.04794 | 0.0078 | 17.0296
8.5 | 0.8198 | 0.05341 | 0.0135 | 15.3492
9 | 0.8248 | 0.05879 | 0.0174 | 14.0296
10 | 0.7791 | 0.07777 | 0.0245 | 10.018
10.5 | 0.741 | 0.08475 | 0.0255 | 8.7434
11 | 0.7047 | 0.09495 | 0.0198 | 7.4218
11.5 | 0.6814 | 0.10934 | 0.0086 | 6.2319
12 | 0.6732 | 0.12257 | -0.0013 | 5.4924
12.5 | 0.6672 | 0.13433 | -0.01 | 4.9669
13 | 0.6703 | 0.14317 | -0.0139 | 4.6818
13.5 | 0.6778 | 0.15092 | -0.0166 | 4.4911
14 | 0.691 | 0.15766 | -0.0174 | 4.3828
14.5 | 0.6969 | 0.16821 | -0.019 | 4.143
15 | 0.7031 | 0.17713 | -0.0246 | 3.9694
15.5 | 0.7074 | 0.18502 | -0.032 | 3.8234
16 | 0.7183 | 0.19285 | -0.0367 | 3.7247
16.5 | 0.7322 | 0.19968 | -0.0399 | 3.6669
17 | 0.7488 | 0.20644 | -0.0419 | 3.6272
17.5 | 0.7668 | 0.21676 | -0.0431 | 3.5376
18 | 0.7783 | 0.22385 | -0.0484 | 3.4769
18.5 | 0.7872 | 0.22989 | -0.0563 | 3.4242
19 | 0.8028 | 0.23707 | -0.0608 | 3.3863
19.5 | 0.8186 | 0.24395 | -0.0649 | 3.3556
20 | 0.8346 | 0.25054 | -0.0688 | 3.3312

## 21. Re 250k Mach 0.25 (1)
BIGFOIL.COM POLAR EXPORT
NACA65A110
NACA65A110 |  |  |  | Cl Max: | 0.691 | at alpha= | 8 | deg
JavaFoil+Calcfoil stall+Eppler ext transition |  |  |  | L/D Max: | 46.474 | at alpha= | 4.5 | deg
Re: | 250000 |  |  | Cd Min: | 0.0081 | at alpha= | -1.5 | deg
Mach: | 0.25 |  |  | Cl=0 at alpha= | -0.80328 | deg
|  |  |  | @ Cl=0.1, Cd= | 0.0081407
|  |  |  | @ Cl=0.4, Cd= | 0.24285
|  |  |  | @ Cl=0.6, Cd= | 0.24285
alpha (deg) | Cl | Cd | Cm | Cl/Cd
-13.5 | -0.195 | 0.15073 | -0.001 | -1.296
-13 | -0.264 | 0.14431 | -0.001 | -1.83
-12.5 | -0.323 | 0.13018 | -0.001 | -2.478
-12 | -0.375 | 0.1208 | -0.001 | -3.106
-11.5 | -0.423 | 0.16218 | -0.002 | -2.607
-11 | -0.464 | 0.12159 | -0.002 | -3.816
-10.5 | -0.499 | 0.10647 | -0.002 | -4.687
-10 | -0.527 | 0.08945 | -0.002 | -5.891
-9.5 | -0.547 | 0.07935 | -0.002 | -6.893
-9 | -0.559 | 0.07164 | -0.003 | -7.801
-8.5 | -0.562 | 0.0659 | -0.003 | -8.533
-8 | -0.558 | 0.06096 | -0.003 | -9.147
-7.5 | -0.545 | 0.05546 | -0.004 | -9.835
-7 | -0.526 | 0.05122 | -0.004 | -10.271
-6.5 | -0.5 | 0.04723 | -0.004 | -10.594
-6 | -0.469 | 0.0441 | -0.005 | -10.638
-5.5 | -0.433 | 0.04136 | -0.005 | -10.478
-5 | -0.394 | 0.03864 | -0.005 | -10.197
-4.5 | -0.353 | 0.03619 | -0.007 | -9.743
-4 | -0.382 | 0.01184 | -0.015 | -32.286
-3.5 | -0.324 | 0.01152 | -0.016 | -28.144
-3 | -0.265 | 0.01123 | -0.016 | -23.613
-2.5 | -0.205 | 0.01097 | -0.017 | -18.722
-2 | -0.145 | 0.01074 | -0.018 | -13.511
-1.5 | -0.084 | 0.0081 | -0.018 | -10.433
-1 | -0.024 | 0.00813 | -0.019 | -2.908
-0.5 | 0.037 | 0.00812 | -0.02 | 4.594
0 | 0.098 | 0.00814 | -0.021 | 12.069
0.5 | 0.159 | 0.00816 | -0.021 | 19.509
1 | 0.22 | 0.00822 | -0.022 | 26.752
1.5 | 0.281 | 0.00829 | -0.023 | 33.842
2 | 0.341 | 0.00835 | -0.024 | 40.83
2.5 | 0.401 | 0.01171 | -0.024 | 34.234
3 | 0.46 | 0.01212 | -0.025 | 37.977
3.5 | 0.519 | 0.01251 | -0.026 | 41.462
4 | 0.575 | 0.01301 | -0.026 | 44.222
4.5 | 0.629 | 0.01354 | -0.027 | 46.474
5 | 0.549 | 0.03695 | -0.015 | 14.868
5.5 | 0.584 | 0.04043 | -0.013 | 14.435
6 | 0.616 | 0.04349 | -0.012 | 14.162
6.5 | 0.644 | 0.04716 | -0.011 | 13.656
7 | 0.666 | 0.05062 | -0.011 | 13.16
7.5 | 0.682 | 0.05436 | -0.011 | 12.548
8 | 0.691 | 0.06028 | -0.011 | 11.458
8.5 | 0.691 | 0.06542 | -0.011 | 10.567
9 | 0.684 | 0.07183 | -0.011 | 9.516
9.5 | 0.667 | 0.08049 | -0.011 | 8.289
10 | 0.642 | 0.08826 | -0.012 | 7.279
10.5 | 0.61 | 0.10444 | -0.012 | 5.836
11 | 0.569 | 0.12066 | -0.012 | 4.718
11.5 | 0.522 | 0.13843 | -0.012 | 3.773
12 | 0.461 | 0.16651 | -0.013 | 2.768
12.5 | 0.389 | 0.20171 | -0.013 | 1.93
13 | 0.311 | 0.24285 | -0.014 | 1.283

## 22. Re 250k Mach 0.25 (2)
BIGFOIL.COM POLAR EXPORT
NACA65A110
NACA65A110 |  |  |  | Cl Max: | 0.8493 | at alpha= | 20 | deg
XFOIL ncrit=9 |  |  |  | L/D Max: | 54.8523 | at alpha= | 3 | deg
Re: | 250000 |  |  | Cd Min: | 0.25542 | at alpha= | 20 | deg
Mach: | 0.25 |  |  | Cl=0 at alpha= | -0.5288 | deg
|  |  |  | @ Cl=0.1, Cd= | 0.0098492
|  |  |  | @ Cl=0.4, Cd= | 0.0095131
|  |  |  | @ Cl=0.6, Cd= | 0.014522
alpha (deg) | Cl | Cd | Cm | Cl/Cd
-20 | -0.7584 | 0.24928 | 0.0478 | -3.0424
-19.5 | -0.7411 | 0.24231 | 0.0434 | -3.0585
-19 | -0.7246 | 0.23599 | 0.0376 | -3.0705
-18.5 | -0.7166 | 0.23207 | 0.0302 | -3.0879
-18 | -0.6927 | 0.22057 | 0.0299 | -3.1405
-17.5 | -0.6757 | 0.21362 | 0.027 | -3.1631
-17 | -0.6598 | 0.20674 | 0.0234 | -3.1914
-16.5 | -0.6444 | 0.19968 | 0.0196 | -3.2272
-16 | -0.63 | 0.19244 | 0.0153 | -3.2737
-15.5 | -0.624 | 0.18653 | 0.0086 | -3.3453
-15 | -0.6149 | 0.17911 | 0.0035 | -3.4331
-14.5 | -0.5942 | 0.16911 | 0.0045 | -3.5137
-14 | -0.5808 | 0.16218 | 0.0021 | -3.5812
-13.5 | -0.5706 | 0.15469 | -0.0012 | -3.6887
-13 | -0.5657 | 0.14701 | -0.0065 | -3.848
-12.5 | -0.5634 | 0.13896 | -0.0129 | -4.0544
-12 | -0.5593 | 0.13029 | -0.0178 | -4.2927
-11.5 | -0.5554 | 0.12008 | -0.0177 | -4.6252
-11 | -0.5464 | 0.11295 | -0.0191 | -4.8375
-10.5 | -0.5422 | 0.10518 | -0.0219 | -5.155
-10 | -0.543 | 0.09644 | -0.026 | -5.6304
-8 | -0.6461 | 0.06281 | -0.0374 | -10.2866
-7.5 | -0.6718 | 0.0538 | -0.0309 | -12.487
-7 | -0.6726 | 0.04743 | -0.0251 | -14.1809
-6.5 | -0.6739 | 0.0437 | -0.0179 | -15.4211
-5.5 | -0.6096 | 0.02708 | -0.0101 | -22.5111
-5 | -0.5463 | 0.02188 | -0.0115 | -24.968
-4.5 | -0.4766 | 0.01857 | -0.0138 | -25.6651
-4 | -0.4098 | 0.01634 | -0.0156 | -25.0796
-3.5 | -0.3402 | 0.01433 | -0.0186 | -23.7404
-3 | -0.2791 | 0.01298 | -0.0197 | -21.5023
-2.5 | -0.2509 | 0.00998 | -0.0146 | -25.1403
-2 | -0.1909 | 0.0099 | -0.014 | -19.2828
-1.5 | -0.1202 | 0.00991 | -0.0153 | -12.1292
-1 | -0.0589 | 0.00994 | -0.0152 | -5.9256
-0.5 | 0.0036 | 0.00991 | -0.0158 | 0.36327
0 | 0.0733 | 0.00986 | -0.0182 | 7.4341
0.5 | 0.1474 | 0.00983 | -0.0215 | 14.9949
1 | 0.2213 | 0.00986 | -0.0249 | 22.4442
1.5 | 0.2984 | 0.00982 | -0.0287 | 30.387
2 | 0.3811 | 0.00959 | -0.0331 | 39.7393
2.5 | 0.4524 | 0.0093 | -0.0346 | 48.6452
3 | 0.52 | 0.00948 | -0.0358 | 54.8523
3.5 | 0.5561 | 0.01323 | -0.0335 | 42.0333
4 | 0.6006 | 0.01454 | -0.032 | 41.3067
4.5 | 0.617 | 0.01589 | -0.0245 | 38.8295
5 | 0.6445 | 0.0174 | -0.0187 | 37.0402
5.5 | 0.6836 | 0.01981 | -0.0148 | 34.5078
6 | 0.729 | 0.02273 | -0.0119 | 32.0722
7.5 | 0.8075 | 0.04161 | 0.0049 | 19.4064
8.5 | 0.7926 | 0.05756 | 0.0193 | 13.77
9 | 0.7659 | 0.06369 | 0.0252 | 12.0254
9.5 | 0.729 | 0.07133 | 0.0265 | 10.2201
10 | 0.6938 | 0.08272 | 0.0195 | 8.3873
10.5 | 0.6742 | 0.09699 | 0.0087 | 6.9512
11 | 0.6899 | 0.0988 | 0.016 | 6.9828
11.5 | 0.6699 | 0.11469 | 0.0068 | 5.841
12 | 0.667 | 0.12635 | -0.0003 | 5.279
12.5 | 0.6623 | 0.13758 | -0.0099 | 4.8139
13 | 0.6647 | 0.14702 | -0.0154 | 4.5212
13.5 | 0.6719 | 0.15528 | -0.019 | 4.327
14 | 0.6833 | 0.1628 | -0.0215 | 4.1972
14.5 | 0.7005 | 0.17 | -0.0216 | 4.1206
15 | 0.7081 | 0.18081 | -0.025 | 3.9163
15.5 | 0.7164 | 0.18881 | -0.0312 | 3.7943
16 | 0.7237 | 0.19616 | -0.0383 | 3.6893
16.5 | 0.7381 | 0.2035 | -0.0422 | 3.627
17 | 0.754 | 0.21046 | -0.0454 | 3.5826
17.5 | 0.7772 | 0.22109 | -0.0448 | 3.5153
18 | 0.7908 | 0.22855 | -0.0499 | 3.4601
18.5 | 0.7992 | 0.23408 | -0.0577 | 3.4142
19 | 0.8155 | 0.24128 | -0.0634 | 3.3799
19.5 | 0.8324 | 0.2485 | -0.0678 | 3.3497
20 | 0.8493 | 0.25542 | -0.0721 | 3.3251

## 23. Re 250k Mach 0.50 (1)
BIGFOIL.COM POLAR EXPORT
NACA65A110
NACA65A110 |  |  |  | Cl Max: | 1.106 | at alpha= | 20 | deg
JavaFoil+Calcfoil stall+Eppler ext transition |  |  |  | L/D Max: | 44.045 | at alpha= | 4 | deg
Re: | 250000 |  |  | Cd Min: | 0.00844 | at alpha= | -1 | deg
Mach: | 0.5 |  |  | Cl=0 at alpha= | -0.80882 | deg
|  |  |  | @ Cl=0.1, Cd= | 0.00847
|  |  |  | @ Cl=0.4, Cd= | 0.012212
|  |  |  | @ Cl=0.6, Cd= | 0.1452
alpha (deg) | Cl | Cd | Cm | Cl/Cd
-20 | -1.028 | 0.25726 | 0.004 | -3.997
-19.5 | -1 | 0.25334 | 0.003 | -3.946
-19 | -0.974 | 0.24952 | 0.003 | -3.904
-18.5 | -0.948 | 0.24841 | 0.003 | -3.817
-18 | -0.922 | 0.24072 | 0.002 | -3.832
-17.5 | -0.897 | 0.23518 | 0.002 | -3.813
-17 | -0.871 | 0.23097 | 0.002 | -3.77
-16.5 | -0.843 | 0.20944 | 0.001 | -4.023
-16 | -0.816 | 0.20197 | 0.001 | -4.042
-15.5 | -0.79 | 0.19301 | 0 | -4.095
-15 | -0.764 | 0.18851 | 0 | -4.054
-14.5 | -0.738 | 0.18423 | 0 | -4.005
-14 | -0.712 | 0.17897 | -0.001 | -3.976
-13.5 | -0.684 | 0.17193 | -0.001 | -3.977
-13 | -0.657 | 0.17047 | -0.001 | -3.854
-12.5 | -0.631 | 0.16679 | -0.002 | -3.781
-12 | -0.604 | 0.16511 | -0.002 | -3.659
-11.5 | -0.577 | 0.16018 | -0.002 | -3.605
-11 | -0.551 | 0.15703 | -0.003 | -3.508
-10.5 | -0.523 | 0.14095 | -0.003 | -3.712
-10 | -0.496 | 0.13999 | -0.003 | -3.546
-9.5 | -0.47 | 0.13733 | -0.003 | -3.42
-9 | -0.443 | 0.13232 | -0.004 | -3.347
-8.5 | -0.415 | 0.11162 | -0.004 | -3.722
-8 | -0.389 | 0.1142 | -0.004 | -3.403
-7.5 | -0.362 | 0.10335 | -0.004 | -3.501
-7 | -0.335 | 0.09835 | -0.005 | -3.406
-6.5 | -0.308 | 0.08691 | -0.004 | -3.541
-6 | -0.354 | 0.06622 | -0.004 | -5.344
-5.5 | -0.434 | 0.04681 | -0.005 | -9.267
-5 | -0.418 | 0.04205 | -0.006 | -9.947
-4.5 | -0.383 | 0.03855 | -0.006 | -9.941
-4 | -0.339 | 0.03594 | -0.007 | -9.425
-3.5 | -0.36 | 0.01226 | -0.017 | -29.358
-3 | -0.295 | 0.01192 | -0.018 | -24.762
-2.5 | -0.229 | 0.01146 | -0.019 | -19.994
-2 | -0.162 | 0.01122 | -0.02 | -14.442
-1.5 | -0.094 | 0.01098 | -0.021 | -8.6
-1 | -0.026 | 0.00844 | -0.021 | -3.131
-0.5 | 0.042 | 0.00847 | -0.022 | 4.919
0 | 0.11 | 0.00847 | -0.023 | 12.975
0.5 | 0.178 | 0.00853 | -0.024 | 20.861
1 | 0.246 | 0.00857 | -0.025 | 28.691
1.5 | 0.314 | 0.00868 | -0.026 | 36.148
2 | 0.381 | 0.01208 | -0.026 | 31.545
2.5 | 0.447 | 0.01254 | -0.027 | 35.675
3 | 0.513 | 0.01306 | -0.028 | 39.259
3.5 | 0.576 | 0.01373 | -0.029 | 41.989
4 | 0.635 | 0.01442 | -0.03 | 44.045
4.5 | 0.552 | 0.03746 | -0.014 | 14.727
5 | 0.581 | 0.04092 | -0.012 | 14.193
5.5 | 0.589 | 0.04562 | -0.011 | 12.904
6 | 0.523 | 0.06081 | -0.011 | 8.598
6.5 | 0.394 | 0.09113 | -0.011 | 4.321
7 | 0.42 | 0.10104 | -0.011 | 4.16
7.5 | 0.448 | 0.10255 | -0.013 | 4.364
8 | 0.474 | 0.11374 | -0.014 | 4.168
8.5 | 0.501 | 0.11134 | -0.014 | 4.497
9 | 0.528 | 0.13246 | -0.016 | 3.986
9.5 | 0.555 | 0.13507 | -0.016 | 4.106
10 | 0.581 | 0.14314 | -0.017 | 4.059
10.5 | 0.607 | 0.14596 | -0.017 | 4.161
11 | 0.635 | 0.14786 | -0.019 | 4.295
11.5 | 0.661 | 0.15013 | -0.019 | 4.405
12 | 0.688 | 0.15385 | -0.02 | 4.469
12.5 | 0.714 | 0.1579 | -0.02 | 4.521
13 | 0.74 | 0.16424 | -0.02 | 4.505
13.5 | 0.768 | 0.18693 | -0.022 | 4.107
14 | 0.794 | 0.19067 | -0.022 | 4.163
14.5 | 0.82 | 0.1852 | -0.023 | 4.426
15 | 0.846 | 0.18963 | -0.023 | 4.459
15.5 | 0.871 | 0.20447 | -0.024 | 4.261
16 | 0.897 | 0.21512 | -0.024 | 4.17
16.5 | 0.925 | 0.22738 | -0.026 | 4.068
17 | 0.951 | 0.23158 | -0.026 | 4.105
17.5 | 0.976 | 0.22481 | -0.027 | 4.343
18 | 1.002 | 0.22872 | -0.027 | 4.379
18.5 | 1.027 | 0.24182 | -0.027 | 4.248
19 | 1.053 | 0.24829 | -0.028 | 4.242
19.5 | 1.08 | 0.26472 | -0.029 | 4.082
20 | 1.106 | 0.26272 | -0.03 | 4.209

## 24. Re 250k Mach 0.50 (2)
BIGFOIL.COM POLAR EXPORT
NACA65A110
NACA65A110 |  |  |  | Cl Max: | 0.9254 | at alpha= | 20 | deg
XFOIL ncrit=9 |  |  |  | L/D Max: | 48.0821 | at alpha= | 2.5 | deg
Re: | 250000 |  |  | Cd Min: | 0.27975 | at alpha= | 20 | deg
Mach: | 0.5 |  |  | Cl=0 at alpha= | -0.52899 | deg
|  |  |  | @ Cl=0.1, Cd= | 0.01043
|  |  |  | @ Cl=0.4, Cd= | 0.010023
|  |  |  | @ Cl=0.6, Cd= | 0.015797
alpha (deg) | Cl | Cd | Cm | Cl/Cd
-20 | -0.8209 | 0.27137 | 0.0561 | -3.025
-19.5 | -0.8029 | 0.26566 | 0.0487 | -3.0223
-19 | -0.7796 | 0.25427 | 0.0457 | -3.066
-18.5 | -0.758 | 0.24589 | 0.0421 | -3.0827
-18 | -0.737 | 0.23788 | 0.0374 | -3.0982
-17.5 | -0.7162 | 0.22965 | 0.0326 | -3.1187
-17 | -0.6967 | 0.22232 | 0.0265 | -3.1338
-16.5 | -0.6822 | 0.2162 | 0.0199 | -3.1554
-16 | -0.6685 | 0.20934 | 0.0141 | -3.1934
-15.5 | -0.6401 | 0.19675 | 0.0138 | -3.2534
-15 | -0.6206 | 0.18879 | 0.0108 | -3.2873
-14.5 | -0.6029 | 0.18103 | 0.0068 | -3.3304
-14 | -0.5949 | 0.1748 | -0.0004 | -3.4033
-13.5 | -0.5843 | 0.16723 | -0.0059 | -3.494
-13 | -0.5683 | 0.15685 | -0.0081 | -3.6232
-12.5 | -0.5471 | 0.14825 | -0.0086 | -3.6904
-12 | -0.5334 | 0.14057 | -0.011 | -3.7946
-11.5 | -0.5238 | 0.13251 | -0.0145 | -3.9529
-11 | -0.5219 | 0.12454 | -0.0216 | -4.1906
-10.5 | -0.5191 | 0.11597 | -0.0276 | -4.4762
-10 | -0.5158 | 0.10591 | -0.0304 | -4.8702
-9.5 | -0.5007 | 0.09944 | -0.0279 | -5.0352
-9 | -0.5015 | 0.09062 | -0.0329 | -5.5341
-8.5 | -0.5281 | 0.07861 | -0.0491 | -6.718
-8 | -0.5375 | 0.0685 | -0.0511 | -7.8467
-7.5 | -0.5507 | 0.06117 | -0.0508 | -9.0028
-7 | -0.5841 | 0.05595 | -0.0451 | -10.4397
-6 | -0.6532 | 0.04519 | -0.0254 | -14.4545
-5 | -0.5667 | 0.02806 | -0.0281 | -20.196
-4.5 | -0.5011 | 0.02257 | -0.028 | -22.202
-4 | -0.4167 | 0.0191 | -0.0302 | -21.8168
-3.5 | -0.3424 | 0.016 | -0.0314 | -21.4
-3 | -0.275 | 0.014 | -0.0318 | -19.6429
-2.5 | -0.2253 | 0.01153 | -0.0299 | -19.5403
-2 | -0.1908 | 0.01028 | -0.0224 | -18.5603
-1.5 | -0.1306 | 0.01044 | -0.0192 | -12.5096
-1 | -0.065 | 0.01049 | -0.018 | -6.1964
-0.5 | 0.004 | 0.0105 | -0.0179 | 0.38095
0 | 0.0784 | 0.01043 | -0.0195 | 7.5168
0.5 | 0.1507 | 0.01043 | -0.0208 | 14.4487
1 | 0.2246 | 0.01049 | -0.0225 | 21.4109
1.5 | 0.3021 | 0.01041 | -0.0243 | 29.0202
2 | 0.3882 | 0.01007 | -0.027 | 38.5501
2.5 | 0.4688 | 0.00975 | -0.0278 | 48.0821
3 | 0.5066 | 0.01203 | -0.0221 | 42.1114
3.5 | 0.5736 | 0.01467 | -0.0239 | 39.1002
4 | 0.6343 | 0.01726 | -0.0238 | 36.7497
4.5 | 0.6582 | 0.01877 | -0.0154 | 35.0666
5 | 0.698 | 0.02174 | -0.0097 | 32.1067
5.5 | 0.7397 | 0.0257 | -0.0039 | 28.7821
6 | 0.7639 | 0.03071 | 0.0038 | 24.8746
6.5 | 0.7704 | 0.03627 | 0.0125 | 21.2407
7 | 0.7631 | 0.04192 | 0.021 | 18.2037
7.5 | 0.7378 | 0.04797 | 0.0292 | 15.3804
8 | 0.7074 | 0.05478 | 0.033 | 12.9135
8.5 | 0.6752 | 0.06443 | 0.0303 | 10.4796
9 | 0.6509 | 0.07631 | 0.0228 | 8.5297
9.5 | 0.6368 | 0.09309 | 0.0112 | 6.8407
10 | 0.6358 | 0.1028 | 0.0068 | 6.1848
10.5 | 0.6429 | 0.11115 | 0.0061 | 5.7841
11 | 0.6441 | 0.12212 | 0.0031 | 5.2743
11.5 | 0.6388 | 0.13268 | -0.0073 | 4.8146
12 | 0.6451 | 0.14181 | -0.0122 | 4.549
12.5 | 0.6584 | 0.14992 | -0.0148 | 4.3917
13 | 0.6777 | 0.15968 | -0.0139 | 4.2441
13.5 | 0.6869 | 0.16873 | -0.0201 | 4.071
14 | 0.6933 | 0.17675 | -0.0283 | 3.9225
14.5 | 0.7092 | 0.1852 | -0.0329 | 3.8294
15 | 0.7269 | 0.19351 | -0.0366 | 3.7564
15.5 | 0.7481 | 0.20203 | -0.0391 | 3.7029
16 | 0.7727 | 0.21418 | -0.0407 | 3.6077
16.5 | 0.7838 | 0.22081 | -0.0483 | 3.5497
17 | 0.8006 | 0.22814 | -0.0558 | 3.5092
17.5 | 0.821 | 0.23653 | -0.0607 | 3.471
18 | 0.8418 | 0.24482 | -0.0652 | 3.4384
18.5 | 0.866 | 0.25528 | -0.0671 | 3.3924
19 | 0.8872 | 0.26562 | -0.0718 | 3.3401
19.5 | 0.9043 | 0.27197 | -0.0794 | 3.325
20 | 0.9254 | 0.27975 | -0.0864 | 3.308

## 25. Re 500k Mach 0.00 (1)
BIGFOIL.COM POLAR EXPORT
NACA65A110
NACA65A110 |  |  |  | Cl Max: | 0.755 | at alpha= | 6 | deg
JavaFoil+Calcfoil stall+Eppler ext transition |  |  |  | L/D Max: | 60.076 | at alpha= | 6 | deg
Re: | 500000 |  |  | Cd Min: | 0.00634 | at alpha= | -1.5 | deg
Mach: | 0 |  |  | Cl=0 at alpha= | -0.80509 | deg
|  |  |  | @ Cl=0.1, Cd= | 0.0063642
|  |  |  | @ Cl=0.4, Cd= | 0.0099841
|  |  |  | @ Cl=0.6, Cd= | 0.011245
alpha (deg) | Cl | Cd | Cm | Cl/Cd
-15.5 | -0.485 | 0.15089 | 0 | -3.212
-15 | -0.505 | 0.13937 | 0 | -3.623
-14.5 | -0.524 | 0.12746 | 0 | -4.114
-14 | -0.543 | 0.1232 | 0 | -4.41
-13.5 | -0.561 | 0.11473 | -0.001 | -4.891
-13 | -0.578 | 0.10766 | -0.001 | -5.366
-12.5 | -0.592 | 0.10057 | -0.001 | -5.891
-12 | -0.605 | 0.09773 | -0.001 | -6.191
-11.5 | -0.615 | 0.08989 | -0.001 | -6.84
-11 | -0.622 | 0.08542 | -0.002 | -7.277
-10.5 | -0.625 | 0.07872 | -0.002 | -7.936
-10 | -0.624 | 0.07124 | -0.002 | -8.761
-9.5 | -0.619 | 0.06748 | -0.002 | -9.175
-9 | -0.61 | 0.06157 | -0.003 | -9.907
-8.5 | -0.596 | 0.057 | -0.003 | -10.457
-8 | -0.577 | 0.0538 | -0.003 | -10.733
-7.5 | -0.555 | 0.04988 | -0.004 | -11.121
-7 | -0.528 | 0.04653 | -0.004 | -11.341
-6.5 | -0.497 | 0.04352 | -0.005 | -11.417
-6 | -0.462 | 0.04091 | -0.005 | -11.3
-5.5 | -0.426 | 0.0381 | -0.006 | -11.182
-5 | -0.479 | 0.0106 | -0.013 | -45.149
-4.5 | -0.426 | 0.01026 | -0.014 | -41.517
-4 | -0.371 | 0.00999 | -0.014 | -37.141
-3.5 | -0.314 | 0.00972 | -0.015 | -32.365
-3 | -0.257 | 0.0094 | -0.016 | -27.353
-2.5 | -0.199 | 0.00918 | -0.017 | -21.672
-2 | -0.141 | 0.00904 | -0.017 | -15.551
-1.5 | -0.082 | 0.00634 | -0.018 | -12.898
-1 | -0.023 | 0.00635 | -0.019 | -3.609
-0.5 | 0.036 | 0.00636 | -0.019 | 5.678
0 | 0.095 | 0.00636 | -0.02 | 14.961
0.5 | 0.154 | 0.00641 | -0.021 | 24.066
1 | 0.213 | 0.00642 | -0.021 | 33.17
1.5 | 0.272 | 0.00646 | -0.022 | 42.047
2 | 0.33 | 0.00652 | -0.023 | 50.689
2.5 | 0.388 | 0.00992 | -0.024 | 39.17
3 | 0.446 | 0.01023 | -0.024 | 43.621
3.5 | 0.503 | 0.01053 | -0.025 | 47.752
4 | 0.558 | 0.01092 | -0.026 | 51.132
4.5 | 0.611 | 0.01133 | -0.026 | 53.985
5 | 0.662 | 0.01173 | -0.027 | 56.459
5.5 | 0.71 | 0.01205 | -0.028 | 58.917
6 | 0.755 | 0.01256 | -0.028 | 60.076
6.5 | 0.64 | 0.04278 | -0.014 | 14.966
7 | 0.667 | 0.0462 | -0.012 | 14.431
7.5 | 0.691 | 0.04901 | -0.012 | 14.104
8 | 0.711 | 0.05338 | -0.012 | 13.322
8.5 | 0.727 | 0.0568 | -0.012 | 12.794
9 | 0.737 | 0.06083 | -0.011 | 12.123
9.5 | 0.744 | 0.06647 | -0.011 | 11.188
10 | 0.746 | 0.07247 | -0.011 | 10.288
10.5 | 0.743 | 0.07739 | -0.011 | 9.601
11 | 0.736 | 0.08439 | -0.011 | 8.727

## 26. Re 500k Mach 0.00 (2)
BIGFOIL.COM POLAR EXPORT
NACA65A110
NACA65A110 |  |  |  | Cl Max: | 0.8923 | at alpha= | 8.5 | deg
XFOIL ncrit=9 |  |  |  | L/D Max: | 63.5382 | at alpha= | 3 | deg
Re: | 500000 |  |  | Cd Min: | 0.14988 | at alpha= | 13.5 | deg
Mach: | 0 |  |  | Cl=0 at alpha= | -99 | deg
|  |  |  | @ Cl=0.1, Cd= | 0.0062099
|  |  |  | @ Cl=0.4, Cd= | 0.0065328
|  |  |  | @ Cl=0.6, Cd= | 0.011971
alpha (deg) | Cl | Cd | Cm | Cl/Cd
0 | 0.0817 | 0.00622 | -0.0194 | 13.135
0.5 | 0.1358 | 0.00619 | -0.019 | 21.9386
1 | 0.1903 | 0.00616 | -0.0186 | 30.8929
1.5 | 0.2432 | 0.00614 | -0.0177 | 39.6091
2 | 0.2995 | 0.00617 | -0.0175 | 48.5413
2.5 | 0.3596 | 0.0063 | -0.0182 | 57.0794
3 | 0.4238 | 0.00667 | -0.0201 | 63.5382
3.5 | 0.4666 | 0.00965 | -0.0193 | 48.3523
4 | 0.5336 | 0.01089 | -0.0226 | 48.9991
4.5 | 0.6012 | 0.01199 | -0.0259 | 50.1418
5.5 | 0.6996 | 0.01385 | -0.0247 | 50.5126
6 | 0.7242 | 0.01578 | -0.0189 | 45.8935
6.5 | 0.7622 | 0.0169 | -0.0156 | 45.1006
7 | 0.8015 | 0.01887 | -0.0126 | 42.4748
7.5 | 0.8414 | 0.02138 | -0.01 | 39.3545
8 | 0.8714 | 0.02698 | -0.006 | 32.298
8.5 | 0.8923 | 0.03257 | -0.0007 | 27.3964
9 | 0.8775 | 0.04727 | 0.009 | 18.5636
9.5 | 0.8342 | 0.06009 | 0.0162 | 13.8825
10 | 0.8042 | 0.06628 | 0.0223 | 12.1334
10.5 | 0.7658 | 0.07378 | 0.0237 | 10.3795
11 | 0.7283 | 0.08458 | 0.0184 | 8.6108
11.5 | 0.6999 | 0.1009 | 0.0061 | 6.9366
12 | 0.6908 | 0.11641 | -0.0034 | 5.9342
12.5 | 0.6884 | 0.12861 | -0.01 | 5.3526
13 | 0.6878 | 0.1405 | -0.017 | 4.8954
13.5 | 0.6909 | 0.14988 | -0.0212 | 4.6097

## 27. Re 500k Mach 0.10 (1)
BIGFOIL.COM POLAR EXPORT
NACA65A110
NACA65A110 |  |  |  | Cl Max: | 0.757 | at alpha= | 6 | deg
JavaFoil+Calcfoil stall+Eppler ext transition |  |  |  | L/D Max: | 60.194 | at alpha= | 6 | deg
Re: | 500000 |  |  | Cd Min: | 0.00635 | at alpha= | -1.5 | deg
Mach: | 0.1 |  |  | Cl=0 at alpha= | -0.80509 | deg
|  |  |  | @ Cl=0.1, Cd= | 0.0063734
|  |  |  | @ Cl=0.4, Cd= | 0.0099834
|  |  |  | @ Cl=0.6, Cd= | 0.01126
alpha (deg) | Cl | Cd | Cm | Cl/Cd
-15 | -0.462 | 0.1447 | 0 | -3.195
-14.5 | -0.485 | 0.13033 | 0 | -3.72
-14 | -0.507 | 0.12702 | 0 | -3.99
-13.5 | -0.528 | 0.11782 | -0.001 | -4.482
-13 | -0.548 | 0.1078 | -0.001 | -5.084
-12.5 | -0.566 | 0.10083 | -0.001 | -5.616
-12 | -0.582 | 0.09596 | -0.001 | -6.069
-11.5 | -0.596 | 0.09159 | -0.001 | -6.504
-11 | -0.606 | 0.08716 | -0.002 | -6.949
-10.5 | -0.612 | 0.07932 | -0.002 | -7.715
-10 | -0.614 | 0.07233 | -0.002 | -8.492
-9.5 | -0.612 | 0.06791 | -0.002 | -9.008
-9 | -0.605 | 0.06196 | -0.003 | -9.761
-8.5 | -0.593 | 0.05784 | -0.003 | -10.249
-8 | -0.576 | 0.05349 | -0.004 | -10.767
-7.5 | -0.554 | 0.04975 | -0.004 | -11.137
-7 | -0.528 | 0.04667 | -0.004 | -11.31
-6.5 | -0.498 | 0.04354 | -0.005 | -11.433
-6 | -0.464 | 0.04083 | -0.005 | -11.358
-5.5 | -0.427 | 0.03837 | -0.006 | -11.13
-5 | -0.481 | 0.01062 | -0.013 | -45.249
-4.5 | -0.428 | 0.01032 | -0.014 | -41.455
-4 | -0.373 | 0.01002 | -0.014 | -37.231
-3.5 | -0.316 | 0.00974 | -0.015 | -32.449
-3 | -0.258 | 0.00945 | -0.016 | -27.323
-2.5 | -0.2 | 0.00924 | -0.017 | -21.655
-2 | -0.141 | 0.00905 | -0.017 | -15.611
-1.5 | -0.082 | 0.00635 | -0.018 | -12.945
-1 | -0.023 | 0.00635 | -0.019 | -3.623
-0.5 | 0.036 | 0.00637 | -0.019 | 5.699
0 | 0.096 | 0.00637 | -0.02 | 15.008
0.5 | 0.155 | 0.00642 | -0.021 | 24.138
1 | 0.214 | 0.00644 | -0.022 | 33.255
1.5 | 0.273 | 0.00646 | -0.022 | 42.249
2 | 0.332 | 0.00653 | -0.023 | 50.843
2.5 | 0.39 | 0.00993 | -0.024 | 39.298
3 | 0.448 | 0.01024 | -0.024 | 43.759
3.5 | 0.505 | 0.01056 | -0.025 | 47.874
4 | 0.561 | 0.01098 | -0.026 | 51.052
4.5 | 0.614 | 0.01136 | -0.026 | 54.076
5 | 0.665 | 0.01181 | -0.027 | 56.313
5.5 | 0.713 | 0.01222 | -0.028 | 58.336
6 | 0.757 | 0.01258 | -0.028 | 60.194
6.5 | 0.642 | 0.04288 | -0.014 | 14.962
7 | 0.668 | 0.04666 | -0.012 | 14.307
7.5 | 0.691 | 0.0493 | -0.012 | 14.015
8 | 0.71 | 0.05327 | -0.012 | 13.318
8.5 | 0.723 | 0.05733 | -0.011 | 12.617
9 | 0.732 | 0.06134 | -0.011 | 11.936
9.5 | 0.736 | 0.06787 | -0.011 | 10.844
10 | 0.735 | 0.07305 | -0.011 | 10.063
10.5 | 0.729 | 0.07937 | -0.011 | 9.191
11 | 0.72 | 0.0862 | -0.012 | 8.347

## 28. Re 500k Mach 0.10 (2)
BIGFOIL.COM POLAR EXPORT
NACA65A110
NACA65A110 |  |  |  | Cl Max: | 0.8873 | at alpha= | 8.5 | deg
XFOIL ncrit=9 |  |  |  | L/D Max: | 63.4978 | at alpha= | 3 | deg
Re: | 500000 |  |  | Cd Min: | 0.04828 | at alpha= | 9 | deg
Mach: | 0.1 |  |  | Cl=0 at alpha= | -99 | deg
|  |  |  | @ Cl=0.1, Cd= | 0.0062301
|  |  |  | @ Cl=0.4, Cd= | 0.0065471
|  |  |  | @ Cl=0.6, Cd= | 0.01196
alpha (deg) | Cl | Cd | Cm | Cl/Cd
0 | 0.0822 | 0.00624 | -0.0195 | 13.1731
0.5 | 0.1359 | 0.00621 | -0.0189 | 21.8841
1 | 0.191 | 0.00618 | -0.0186 | 30.9061
1.5 | 0.2446 | 0.00616 | -0.0178 | 39.7078
2 | 0.3001 | 0.00619 | -0.0173 | 48.4814
2.5 | 0.3606 | 0.00632 | -0.0181 | 57.057
3 | 0.4248 | 0.00669 | -0.0198 | 63.4978
3.5 | 0.4669 | 0.0098 | -0.019 | 47.6429
4 | 0.5349 | 0.01097 | -0.0223 | 48.7603
4.5 | 0.6033 | 0.01201 | -0.0256 | 50.2331
5.5 | 0.7014 | 0.01398 | -0.0242 | 50.1717
6 | 0.7266 | 0.01595 | -0.0183 | 45.5549
6.5 | 0.7648 | 0.0172 | -0.015 | 44.4651
7 | 0.8046 | 0.01929 | -0.012 | 41.7107
7.5 | 0.8443 | 0.02209 | -0.0093 | 38.2209
8 | 0.8717 | 0.02784 | -0.0048 | 31.3111
8.5 | 0.8873 | 0.03416 | 0.0012 | 25.9748
9 | 0.8715 | 0.04828 | 0.0107 | 18.051

## 29. Re 500k Mach 0.25 (1)
BIGFOIL.COM POLAR EXPORT
NACA65A110
NACA65A110 |  |  |  | Cl Max: | 0.726 | at alpha= | 5.5 | deg
JavaFoil+Calcfoil stall+Eppler ext transition |  |  |  | L/D Max: | 57.206 | at alpha= | 5.5 | deg
Re: | 500000 |  |  | Cd Min: | 0.00641 | at alpha= | -1.5 | deg
Mach: | 0.25 |  |  | Cl=0 at alpha= | -0.80328 | deg
|  |  |  | @ Cl=0.1, Cd= | 0.0064413
|  |  |  | @ Cl=0.4, Cd= | 0.010032
|  |  |  | @ Cl=0.6, Cd= | 0.011398
alpha (deg) | Cl | Cd | Cm | Cl/Cd
-13.5 | -0.195 | 0.13197 | -0.001 | -1.481
-13 | -0.264 | 0.12496 | -0.001 | -2.114
-12.5 | -0.323 | 0.11333 | -0.001 | -2.848
-12 | -0.375 | 0.10715 | -0.001 | -3.504
-11.5 | -0.423 | 0.13496 | -0.002 | -3.133
-11 | -0.464 | 0.0919 | -0.002 | -5.052
-10.5 | -0.499 | 0.08406 | -0.002 | -5.938
-10 | -0.527 | 0.07718 | -0.002 | -6.829
-9.5 | -0.547 | 0.07136 | -0.002 | -7.667
-9 | -0.559 | 0.06547 | -0.003 | -8.537
-8.5 | -0.563 | 0.06012 | -0.003 | -9.356
-8 | -0.558 | 0.05708 | -0.003 | -9.775
-7.5 | -0.546 | 0.05179 | -0.004 | -10.539
-7 | -0.526 | 0.04769 | -0.004 | -11.038
-6.5 | -0.501 | 0.04459 | -0.005 | -11.23
-6 | -0.469 | 0.04156 | -0.005 | -11.293
-5.5 | -0.434 | 0.03912 | -0.006 | -11.097
-5 | -0.491 | 0.01076 | -0.013 | -45.632
-4.5 | -0.438 | 0.01047 | -0.014 | -41.839
-4 | -0.382 | 0.01017 | -0.015 | -37.605
-3.5 | -0.324 | 0.00986 | -0.016 | -32.886
-3 | -0.265 | 0.00954 | -0.016 | -27.806
-2.5 | -0.205 | 0.00931 | -0.017 | -22.063
-2 | -0.145 | 0.00912 | -0.018 | -15.918
-1.5 | -0.084 | 0.00641 | -0.018 | -13.192
-1 | -0.024 | 0.00641 | -0.019 | -3.691
-0.5 | 0.037 | 0.00642 | -0.02 | 5.806
0 | 0.098 | 0.00644 | -0.021 | 15.25
0.5 | 0.159 | 0.00648 | -0.021 | 24.571
1 | 0.22 | 0.00652 | -0.022 | 33.756
1.5 | 0.281 | 0.00657 | -0.023 | 42.734
2 | 0.341 | 0.00661 | -0.024 | 51.596
2.5 | 0.401 | 0.01009 | -0.024 | 39.744
3 | 0.46 | 0.01038 | -0.025 | 44.331
3.5 | 0.519 | 0.01077 | -0.026 | 48.184
4 | 0.575 | 0.01118 | -0.026 | 51.44
4.5 | 0.629 | 0.01165 | -0.027 | 53.999
5 | 0.68 | 0.01214 | -0.028 | 56.012
5.5 | 0.726 | 0.0127 | -0.029 | 57.206
6 | 0.619 | 0.04051 | -0.015 | 15.289
6.5 | 0.645 | 0.04418 | -0.013 | 14.6
7 | 0.667 | 0.04763 | -0.012 | 14.001
7.5 | 0.683 | 0.0514 | -0.012 | 13.282
8 | 0.691 | 0.05594 | -0.011 | 12.348
8.5 | 0.691 | 0.05997 | -0.011 | 11.528
9 | 0.684 | 0.06556 | -0.011 | 10.428
9.5 | 0.667 | 0.07255 | -0.012 | 9.199
10 | 0.643 | 0.07876 | -0.012 | 8.158
10.5 | 0.61 | 0.0824 | -0.012 | 7.4

## 30. Re 500k Mach 0.25 (2)
BIGFOIL.COM POLAR EXPORT
NACA65A110
NACA65A110 |  |  |  | Cl Max: | 0.8618 | at alpha= | 8.5 | deg
XFOIL ncrit=9 |  |  |  | L/D Max: | 62.449 | at alpha= | 3 | deg
Re: | 500000 |  |  | Cd Min: | 0.1546 | at alpha= | 13.5 | deg
Mach: | 0.25 |  |  | Cl=0 at alpha= | -0.78893 | deg
|  |  |  | @ Cl=0.1, Cd= | 0.0063247
|  |  |  | @ Cl=0.4, Cd= | 0.0066568
|  |  |  | @ Cl=0.6, Cd= | 0.012062
alpha (deg) | Cl | Cd | Cm | Cl/Cd
-8 | -0.649 | 0.05415 | -0.0374 | -11.9852
-7.5 | -0.6702 | 0.0494 | -0.0282 | -13.5668
-7 | -0.675 | 0.03285 | -0.0254 | -20.5479
-6 | -0.5747 | 0.0185 | -0.0263 | -31.0649
-5.5 | -0.5053 | 0.0159 | -0.029 | -31.7799
-5 | -0.4396 | 0.01437 | -0.0306 | -30.5915
-4.5 | -0.3698 | 0.01206 | -0.0337 | -30.6633
-4 | -0.3072 | 0.0109 | -0.035 | -28.1835
-3.5 | -0.2456 | 0.01007 | -0.036 | -24.3893
-3 | -0.1917 | 0.00916 | -0.0355 | -20.9279
-2.5 | -0.1721 | 0.00676 | -0.0286 | -25.4586
-2 | -0.1235 | 0.00651 | -0.0263 | -18.9708
-1.5 | -0.0736 | 0.00642 | -0.0241 | -11.4642
-1 | -0.0225 | 0.0064 | -0.0223 | -3.5156
-0.5 | 0.0308 | 0.00637 | -0.0211 | 4.8352
0 | 0.0853 | 0.00633 | -0.0202 | 13.4755
0.5 | 0.1408 | 0.00631 | -0.0196 | 22.3138
1 | 0.1951 | 0.00628 | -0.0187 | 31.0669
1.5 | 0.2505 | 0.00626 | -0.0179 | 40.016
2 | 0.3056 | 0.00627 | -0.0169 | 48.74
2.5 | 0.3641 | 0.0064 | -0.0167 | 56.8906
3 | 0.4284 | 0.00686 | -0.018 | 62.449
3.5 | 0.472 | 0.01017 | -0.0173 | 46.411
4 | 0.5427 | 0.01124 | -0.0205 | 48.2829
4.5 | 0.6138 | 0.01226 | -0.0238 | 50.0653
5.5 | 0.7097 | 0.01485 | -0.0208 | 47.7912
6 | 0.7397 | 0.01707 | -0.0153 | 43.3333
6.5 | 0.7801 | 0.0191 | -0.0117 | 40.8429
7 | 0.8204 | 0.02227 | -0.0082 | 36.8388
7.5 | 0.8522 | 0.0266 | -0.0037 | 32.0376
8 | 0.8587 | 0.03378 | 0.0035 | 25.4204
8.5 | 0.8618 | 0.04035 | 0.0102 | 21.3581
9 | 0.8216 | 0.05448 | 0.0201 | 15.0808
9.5 | 0.7966 | 0.05995 | 0.0255 | 13.2877
10 | 0.7713 | 0.06677 | 0.0264 | 11.5516
10.5 | 0.7341 | 0.07748 | 0.0215 | 9.4747
11 | 0.7058 | 0.09425 | 0.0087 | 7.4886
11.5 | 0.6926 | 0.10859 | 0.0004 | 6.3781
12 | 0.6771 | 0.12278 | -0.006 | 5.5147
12.5 | 0.6771 | 0.13389 | -0.0113 | 5.0571
13 | 0.6816 | 0.14384 | -0.0162 | 4.7386
13.5 | 0.6856 | 0.1546 | -0.0231 | 4.4347

## 31. Re 500k Mach 0.50 (1)
BIGFOIL.COM POLAR EXPORT
NACA65A110
NACA65A110 |  |  |  | Cl Max: | 1.106 | at alpha= | 20 | deg
JavaFoil+Calcfoil stall+Eppler ext transition |  |  |  | L/D Max: | 52.38 | at alpha= | 4.5 | deg
Re: | 500000 |  |  | Cd Min: | 0.00667 | at alpha= | -1 | deg
Mach: | 0.5 |  |  | Cl=0 at alpha= | -0.80882 | deg
|  |  |  | @ Cl=0.1, Cd= | 0.0067427
|  |  |  | @ Cl=0.4, Cd= | 0.010508
|  |  |  | @ Cl=0.6, Cd= | 0.11878
alpha (deg) | Cl | Cd | Cm | Cl/Cd
-20 | -1.029 | 0.22155 | 0.004 | -4.644
-19.5 | -1 | 0.21549 | 0.003 | -4.641
-19 | -0.974 | 0.21009 | 0.003 | -4.637
-18.5 | -0.948 | 0.20848 | 0.003 | -4.549
-18 | -0.923 | 0.20113 | 0.002 | -4.587
-17.5 | -0.897 | 0.19581 | 0.002 | -4.579
-17 | -0.871 | 0.19154 | 0.002 | -4.546
-16.5 | -0.843 | 0.17864 | 0.001 | -4.718
-16 | -0.817 | 0.17164 | 0.001 | -4.757
-15.5 | -0.79 | 0.16513 | 0 | -4.787
-15 | -0.764 | 0.1608 | 0 | -4.753
-14.5 | -0.738 | 0.15667 | 0 | -4.71
-14 | -0.712 | 0.15168 | -0.001 | -4.692
-13.5 | -0.684 | 0.14688 | -0.001 | -4.657
-13 | -0.657 | 0.14396 | -0.001 | -4.565
-12.5 | -0.631 | 0.14028 | -0.002 | -4.496
-12 | -0.604 | 0.13847 | -0.002 | -4.363
-11.5 | -0.578 | 0.13366 | -0.002 | -4.321
-11 | -0.551 | 0.1305 | -0.003 | -4.222
-10.5 | -0.523 | 0.11436 | -0.003 | -4.575
-10 | -0.497 | 0.11228 | -0.003 | -4.422
-9.5 | -0.47 | 0.10962 | -0.003 | -4.286
-9 | -0.443 | 0.10831 | -0.004 | -4.091
-8.5 | -0.416 | 0.09458 | -0.004 | -4.394
-8 | -0.389 | 0.09612 | -0.004 | -4.044
-7.5 | -0.362 | 0.08762 | -0.004 | -4.131
-7 | -0.335 | 0.08381 | -0.005 | -3.998
-6.5 | -0.308 | 0.06084 | -0.005 | -5.061
-6 | -0.354 | 0.05776 | -0.005 | -6.128
-5.5 | -0.434 | 0.04395 | -0.005 | -9.874
-5 | -0.418 | 0.03924 | -0.006 | -10.663
-4.5 | -0.383 | 0.03629 | -0.006 | -10.565
-4 | -0.422 | 0.01093 | -0.017 | -38.611
-3.5 | -0.36 | 0.01055 | -0.017 | -34.126
-3 | -0.295 | 0.01017 | -0.018 | -29.03
-2.5 | -0.229 | 0.00976 | -0.019 | -23.489
-2 | -0.162 | 0.00951 | -0.02 | -17.045
-1.5 | -0.094 | 0.00932 | -0.021 | -10.132
-1 | -0.026 | 0.00667 | -0.021 | -3.966
-0.5 | 0.042 | 0.0067 | -0.022 | 6.222
0 | 0.11 | 0.00675 | -0.023 | 16.272
0.5 | 0.178 | 0.00678 | -0.024 | 26.272
1 | 0.246 | 0.00681 | -0.025 | 36.123
1.5 | 0.314 | 0.00687 | -0.026 | 45.658
2 | 0.381 | 0.01041 | -0.026 | 36.614
2.5 | 0.447 | 0.01075 | -0.027 | 41.637
3 | 0.513 | 0.01124 | -0.028 | 45.614
3.5 | 0.576 | 0.01184 | -0.029 | 48.701
4 | 0.635 | 0.01243 | -0.03 | 51.118
4.5 | 0.686 | 0.0131 | -0.03 | 52.38
5 | 0.583 | 0.03819 | -0.015 | 15.267
5.5 | 0.589 | 0.04269 | -0.012 | 13.798
6 | 0.523 | 0.05405 | -0.011 | 9.674
6.5 | 0.394 | 0.0544 | -0.012 | 7.242
7 | 0.421 | 0.07759 | -0.012 | 5.42
7.5 | 0.448 | 0.08785 | -0.014 | 5.096
8 | 0.474 | 0.09571 | -0.014 | 4.955
8.5 | 0.501 | 0.09207 | -0.014 | 5.44
9 | 0.528 | 0.10844 | -0.016 | 4.871
9.5 | 0.555 | 0.11107 | -0.016 | 4.994
10 | 0.581 | 0.11671 | -0.017 | 4.978
10.5 | 0.607 | 0.11954 | -0.017 | 5.081
11 | 0.635 | 0.12158 | -0.019 | 5.224
11.5 | 0.661 | 0.12777 | -0.019 | 5.177
12 | 0.688 | 0.13126 | -0.02 | 5.239
12.5 | 0.714 | 0.13501 | -0.02 | 5.288
13 | 0.74 | 0.13935 | -0.021 | 5.311
13.5 | 0.768 | 0.15528 | -0.022 | 4.945
14 | 0.794 | 0.15902 | -0.023 | 4.992
14.5 | 0.82 | 0.15741 | -0.023 | 5.208
15 | 0.846 | 0.16166 | -0.023 | 5.231
15.5 | 0.871 | 0.1737 | -0.024 | 5.016
16 | 0.897 | 0.17913 | -0.024 | 5.009
16.5 | 0.925 | 0.18778 | -0.026 | 4.927
17 | 0.951 | 0.19201 | -0.026 | 4.951
17.5 | 0.976 | 0.18843 | -0.027 | 5.181
18 | 1.002 | 0.19607 | -0.027 | 5.109
18.5 | 1.027 | 0.20364 | -0.027 | 5.045
19 | 1.054 | 0.21001 | -0.028 | 5.018
19.5 | 1.081 | 0.22114 | -0.029 | 4.886
20 | 1.106 | 0.22269 | -0.03 | 4.966

## 32. Re 500k Mach 0.50 (2)
BIGFOIL.COM POLAR EXPORT
NACA65A110
NACA65A110 |  |  |  | Cl Max: | 0.7932 | at alpha= | 6.5 | deg
XFOIL ncrit=9 |  |  |  | L/D Max: | 56.9107 | at alpha= | 2.5 | deg
Re: | 500000 |  |  | Cd Min: | 0.26367 | at alpha= | -19.5 | deg
Mach: | 0.5 |  |  | Cl=0 at alpha= | -0.77787 | deg
|  |  |  | @ Cl=0.1, Cd= | 0.0067488
|  |  |  | @ Cl=0.4, Cd= | 0.0074551
|  |  |  | @ Cl=0.6, Cd= | 0.013402
alpha (deg) | Cl | Cd | Cm | Cl/Cd
-19.5 | -0.8119 | 0.26367 | 0.0565 | -3.0792
-19 | -0.7909 | 0.25573 | 0.0518 | -3.0927
-18.5 | -0.7698 | 0.24753 | 0.0469 | -3.1099
-18 | -0.7486 | 0.23924 | 0.042 | -3.1291
-17.5 | -0.7286 | 0.23087 | 0.0351 | -3.1559
-17 | -0.7109 | 0.22286 | 0.0293 | -3.1899
-16.5 | -0.6885 | 0.21328 | 0.0271 | -3.2282
-16 | -0.6688 | 0.20541 | 0.0234 | -3.2559
-15.5 | -0.6497 | 0.19752 | 0.0193 | -3.2893
-15 | -0.6314 | 0.18934 | 0.0151 | -3.3347
-14.5 | -0.6157 | 0.18085 | 0.0089 | -3.4045
-14 | -0.6034 | 0.17255 | 0.0033 | -3.497
-13.5 | -0.5881 | 0.16302 | 0.0004 | -3.6075
-13 | -0.5701 | 0.15524 | -0.0014 | -3.6724
-12.5 | -0.5552 | 0.14774 | -0.0043 | -3.758
-12 | -0.5434 | 0.13953 | -0.0079 | -3.8945
-11.5 | -0.5368 | 0.13043 | -0.015 | -4.1156
-11 | -0.5275 | 0.12176 | -0.0191 | -4.3323
-10.5 | -0.5197 | 0.11281 | -0.023 | -4.6069
-10 | -0.5201 | 0.10266 | -0.0268 | -5.0662
-9.5 | -0.5144 | 0.09551 | -0.0273 | -5.3858
-9 | -0.5121 | 0.08709 | -0.0311 | -5.8801
-8.5 | -0.5146 | 0.07763 | -0.0364 | -6.6289
-8 | -0.5293 | 0.06224 | -0.0492 | -8.5042
-7.5 | -0.5588 | 0.054 | -0.0521 | -10.3481
-7 | -0.6051 | 0.04895 | -0.0443 | -12.3616
-6.5 | -0.6097 | 0.04121 | -0.0433 | -14.795
-6 | -0.5787 | 0.03157 | -0.0457 | -18.3307
-5.5 | -0.5313 | 0.02355 | -0.0456 | -22.5605
-5 | -0.4568 | 0.01778 | -0.0473 | -25.6918
-4.5 | -0.3835 | 0.01413 | -0.0481 | -27.1408
-4 | -0.3116 | 0.01247 | -0.0486 | -24.988
-3.5 | -0.2527 | 0.01103 | -0.0469 | -22.9102
-3 | -0.1978 | 0.01001 | -0.0444 | -19.7602
-2.5 | -0.1573 | 0.00858 | -0.0397 | -18.3333
-2 | -0.1354 | 0.00693 | -0.0311 | -19.5382
-1.5 | -0.0831 | 0.00679 | -0.0275 | -12.2386
-1 | -0.0265 | 0.00679 | -0.025 | -3.9028
0 | 0.0928 | 0.00675 | -0.0219 | 13.7481
0.5 | 0.1545 | 0.00674 | -0.021 | 22.9228
1 | 0.2145 | 0.00671 | -0.0195 | 31.9672
1.5 | 0.2756 | 0.00668 | -0.0182 | 41.2575
2 | 0.3322 | 0.00667 | -0.0155 | 49.8051
2.5 | 0.3887 | 0.00683 | -0.0127 | 56.9107
3 | 0.4216 | 0.00865 | -0.0065 | 48.7399
3.5 | 0.488 | 0.01095 | -0.0081 | 44.5662
4 | 0.5687 | 0.01267 | -0.0114 | 44.8856
4.5 | 0.647 | 0.0145 | -0.0135 | 44.6207
5 | 0.7201 | 0.01726 | -0.0141 | 41.7207
5.5 | 0.7525 | 0.02049 | -0.007 | 36.7252
6 | 0.7823 | 0.02518 | 0.0004 | 31.0683
6.5 | 0.7932 | 0.03101 | 0.0092 | 25.5788
7 | 0.788 | 0.0371 | 0.018 | 21.2399
7.5 | 0.7656 | 0.04296 | 0.0267 | 17.8212
8 | 0.7345 | 0.05023 | 0.0311 | 14.6227
8.5 | 0.7034 | 0.05924 | 0.0292 | 11.8737
9 | 0.6767 | 0.07118 | 0.0215 | 9.5069
9.5 | 0.5559 | 0.06966 | 0.0241 | 7.9802
10 | 0.5363 | 0.08165 | 0.0191 | 6.5683
10.5 | 0.6447 | 0.10966 | 0.0012 | 5.8791
11 | 0.6476 | 0.12039 | -0.0045 | 5.3792
11.5 | 0.6524 | 0.13125 | -0.0119 | 4.9707

## 33. Re 750k Mach 0.00 (1)
BIGFOIL.COM POLAR EXPORT
NACA65A110
NACA65A110 |  |  |  | Cl Max: | 0.795 | at alpha= | 6.5 | deg
JavaFoil+Calcfoil stall+Eppler ext transition |  |  |  | L/D Max: | 65.686 | at alpha= | 6.5 | deg
Re: | 750000 |  |  | Cd Min: | 0.00571 | at alpha= | -1.5 | deg
Mach: | 0 |  |  | Cl=0 at alpha= | -0.80509 | deg
|  |  |  | @ Cl=0.1, Cd= | 0.00576
|  |  |  | @ Cl=0.4, Cd= | 0.00919
|  |  |  | @ Cl=0.6, Cd= | 0.010379
alpha (deg) | Cl | Cd | Cm | Cl/Cd
-15.5 | -0.485 | 0.14234 | 0 | -3.407
-15 | -0.505 | 0.12908 | 0 | -3.914
-14.5 | -0.525 | 0.1214 | 0 | -4.322
-14 | -0.544 | 0.11422 | 0 | -4.759
-13.5 | -0.561 | 0.10967 | -0.001 | -5.119
-13 | -0.578 | 0.10079 | -0.001 | -5.734
-12.5 | -0.593 | 0.0968 | -0.001 | -6.124
-12 | -0.605 | 0.09057 | -0.001 | -6.683
-11.5 | -0.615 | 0.08323 | -0.002 | -7.39
-11 | -0.622 | 0.08089 | -0.002 | -7.686
-10.5 | -0.625 | 0.07537 | -0.002 | -8.291
-10 | -0.624 | 0.0681 | -0.002 | -9.169
-9.5 | -0.619 | 0.06489 | -0.003 | -9.547
-9 | -0.61 | 0.05963 | -0.003 | -10.235
-8.5 | -0.596 | 0.05509 | -0.003 | -10.826
-8 | -0.578 | 0.05197 | -0.004 | -11.119
-7.5 | -0.556 | 0.0482 | -0.004 | -11.526
-7 | -0.529 | 0.04497 | -0.005 | -11.772
-6.5 | -0.499 | 0.04142 | -0.006 | -12.056
-6 | -0.466 | 0.03826 | -0.006 | -12.186
-5.5 | -0.529 | 0.01014 | -0.012 | -52.142
-5 | -0.479 | 0.00979 | -0.013 | -48.899
-4.5 | -0.426 | 0.00949 | -0.014 | -44.89
-4 | -0.371 | 0.0092 | -0.014 | -40.325
-3.5 | -0.314 | 0.00895 | -0.015 | -35.151
-3 | -0.257 | 0.00868 | -0.016 | -29.605
-2.5 | -0.199 | 0.00849 | -0.017 | -23.454
-2 | -0.141 | 0.00831 | -0.017 | -16.916
-1.5 | -0.082 | 0.00571 | -0.018 | -14.341
-1 | -0.023 | 0.00572 | -0.019 | -4.006
-0.5 | 0.036 | 0.00572 | -0.019 | 6.307
0 | 0.095 | 0.00576 | -0.02 | 16.52
0.5 | 0.154 | 0.00576 | -0.021 | 26.789
1 | 0.213 | 0.00579 | -0.021 | 36.778
1.5 | 0.272 | 0.00583 | -0.022 | 46.594
2 | 0.33 | 0.00585 | -0.023 | 56.481
2.5 | 0.388 | 0.00913 | -0.024 | 42.549
3 | 0.446 | 0.00942 | -0.024 | 47.328
3.5 | 0.503 | 0.00971 | -0.025 | 51.794
4 | 0.558 | 0.01011 | -0.026 | 55.223
4.5 | 0.611 | 0.01045 | -0.026 | 58.514
5 | 0.662 | 0.01082 | -0.027 | 61.206
5.5 | 0.71 | 0.01127 | -0.028 | 63.04
6 | 0.755 | 0.01161 | -0.028 | 64.989
6.5 | 0.795 | 0.0121 | -0.029 | 65.686
7 | 0.671 | 0.04416 | -0.015 | 15.189
7.5 | 0.694 | 0.04725 | -0.015 | 14.693
8 | 0.712 | 0.05171 | -0.013 | 13.765
8.5 | 0.727 | 0.05539 | -0.013 | 13.133
9 | 0.738 | 0.05926 | -0.012 | 12.454
9.5 | 0.744 | 0.06411 | -0.011 | 11.604
10 | 0.746 | 0.06915 | -0.012 | 10.783
10.5 | 0.743 | 0.07417 | -0.012 | 10.019
11 | 0.737 | 0.08004 | -0.012 | 9.203
11.5 | 0.727 | 0.08305 | -0.013 | 8.75

## 34. Re 750k Mach 0.00 (2)
BIGFOIL.COM POLAR EXPORT
NACA65A110
NACA65A110 |  |  |  | Cl Max: | 0.9581 | at alpha= | 9.5 | deg
XFOIL ncrit=9 |  |  |  | L/D Max: | 66.3158 | at alpha= | 3 | deg
Re: | 750000 |  |  | Cd Min: | 0.16464 | at alpha= | 14.5 | deg
Mach: | 0 |  |  | Cl=0 at alpha= | -0.83569 | deg
|  |  |  | @ Cl=0.1, Cd= | 0.005214
|  |  |  | @ Cl=0.4, Cd= | 0.0064801
|  |  |  | @ Cl=0.6, Cd= | 0.010382
alpha (deg) | Cl | Cd | Cm | Cl/Cd
-13 | -0.4507 | 0.12568 | -0.0159 | -3.5861
-12.5 | -0.4498 | 0.11916 | -0.0178 | -3.7748
-12 | -0.5941 | 0.11754 | -0.0112 | -5.0544
-11.5 | -0.5886 | 0.11159 | -0.013 | -5.2747
-11 | -0.5914 | 0.10177 | -0.0177 | -5.8111
-10.5 | -0.5928 | 0.09277 | -0.0225 | -6.39
-10 | -0.6036 | 0.08065 | -0.0309 | -7.4842
-9.5 | -0.6645 | 0.06249 | -0.044 | -10.6337
-9 | -0.6843 | 0.05685 | -0.0404 | -12.0369
-8.5 | -0.7053 | 0.04871 | -0.0348 | -14.4796
-8 | -0.7526 | 0.02881 | -0.0229 | -26.1229
-7.5 | -0.7099 | 0.02081 | -0.0227 | -34.1134
-7 | -0.654 | 0.01698 | -0.0238 | -38.5159
-6.5 | -0.5948 | 0.01466 | -0.0257 | -40.573
-6 | -0.5307 | 0.01298 | -0.0281 | -40.886
-5.5 | -0.4696 | 0.01136 | -0.03 | -41.338
-5 | -0.3994 | 0.01046 | -0.0338 | -38.1836
-4.5 | -0.3386 | 0.00955 | -0.0354 | -35.4555
-4 | -0.2815 | 0.00902 | -0.0361 | -31.2084
-3.5 | -0.2281 | 0.00857 | -0.0358 | -26.6161
-3 | -0.1793 | 0.00796 | -0.0346 | -22.5251
-2.5 | -0.158 | 0.00583 | -0.0284 | -27.1012
-2 | -0.1132 | 0.00549 | -0.026 | -20.6193
-1.5 | -0.0652 | 0.00535 | -0.0242 | -12.1869
-1 | -0.0163 | 0.00528 | -0.0225 | -3.0871
-0.5 | 0.0333 | 0.00525 | -0.021 | 6.3429
0 | 0.0845 | 0.00522 | -0.0199 | 16.1877
0.5 | 0.1363 | 0.0052 | -0.019 | 26.2115
1 | 0.1865 | 0.0052 | -0.0177 | 35.8654
1.5 | 0.2372 | 0.00521 | -0.0164 | 45.5278
2 | 0.2857 | 0.00529 | -0.0147 | 54.0076
2.5 | 0.3373 | 0.00544 | -0.0137 | 62.0037
3 | 0.3906 | 0.00589 | -0.0133 | 66.3158
3.5 | 0.4352 | 0.00869 | -0.013 | 50.0806
4 | 0.5089 | 0.00949 | -0.0177 | 53.6249
4.5 | 0.5774 | 0.01014 | -0.021 | 56.9428
5 | 0.6438 | 0.01085 | -0.0239 | 59.3364
6 | 0.7539 | 0.01293 | -0.0251 | 58.3063
6.5 | 0.7814 | 0.01435 | -0.0197 | 54.453
7 | 0.8165 | 0.01576 | -0.016 | 51.8084
7.5 | 0.8547 | 0.01739 | -0.0129 | 49.1489
8 | 0.8928 | 0.01902 | -0.0103 | 46.9401
8.5 | 0.9245 | 0.0235 | -0.0066 | 39.3404
9 | 0.9525 | 0.02745 | -0.0025 | 34.6995
9.5 | 0.9581 | 0.03469 | 0.0041 | 27.6189
10 | 0.9153 | 0.04753 | 0.0144 | 19.2573
11.5 | 0.7316 | 0.0569 | 0.0281 | 12.8576
12.5 | 0.698 | 0.12647 | -0.0119 | 5.5191
13 | 0.6991 | 0.13865 | -0.0184 | 5.0422
13.5 | 0.7004 | 0.14875 | -0.0229 | 4.7086
14 | 0.7063 | 0.15725 | -0.0267 | 4.4916
14.5 | 0.7154 | 0.16464 | -0.03 | 4.3452

## 35. Re 750k Mach 0.10 (1)
BIGFOIL.COM POLAR EXPORT
NACA65A110
NACA65A110 |  |  |  | Cl Max: | 0.797 | at alpha= | 6.5 | deg
JavaFoil+Calcfoil stall+Eppler ext transition |  |  |  | L/D Max: | 65.485 | at alpha= | 6.5 | deg
Re: | 750000 |  |  | Cd Min: | 0.00572 | at alpha= | -1.5 | deg
Mach: | 0.1 |  |  | Cl=0 at alpha= | -0.80509 | deg
|  |  |  | @ Cl=0.1, Cd= | 0.00577
|  |  |  | @ Cl=0.4, Cd= | 0.0091917
|  |  |  | @ Cl=0.6, Cd= | 0.010387
alpha (deg) | Cl | Cd | Cm | Cl/Cd
-15 | -0.463 | 0.13208 | 0 | -3.502
-14.5 | -0.485 | 0.12798 | 0 | -3.79
-14 | -0.507 | 0.11587 | 0 | -4.376
-13.5 | -0.528 | 0.11171 | -0.001 | -4.729
-13 | -0.548 | 0.10444 | -0.001 | -5.249
-12.5 | -0.567 | 0.09713 | -0.001 | -5.833
-12 | -0.583 | 0.09023 | -0.001 | -6.456
-11.5 | -0.596 | 0.08493 | -0.002 | -7.016
-11 | -0.606 | 0.0817 | -0.002 | -7.416
-10.5 | -0.612 | 0.07589 | -0.002 | -8.066
-10 | -0.614 | 0.0693 | -0.002 | -8.866
-9.5 | -0.612 | 0.06576 | -0.003 | -9.307
-9 | -0.605 | 0.06007 | -0.003 | -10.074
-8.5 | -0.593 | 0.05596 | -0.003 | -10.599
-8 | -0.576 | 0.05196 | -0.004 | -11.092
-7.5 | -0.555 | 0.04861 | -0.004 | -11.419
-7 | -0.529 | 0.0452 | -0.005 | -11.708
-6.5 | -0.5 | 0.04184 | -0.006 | -11.945
-6 | -0.577 | 0.01044 | -0.012 | -55.258
-5.5 | -0.53 | 0.01019 | -0.012 | -52.048
-5 | -0.481 | 0.00982 | -0.013 | -48.944
-4.5 | -0.428 | 0.00951 | -0.014 | -44.994
-4 | -0.373 | 0.00922 | -0.014 | -40.441
-3.5 | -0.316 | 0.00898 | -0.015 | -35.194
-3 | -0.258 | 0.00869 | -0.016 | -29.707
-2.5 | -0.2 | 0.0085 | -0.017 | -23.541
-2 | -0.141 | 0.00832 | -0.017 | -16.981
-1.5 | -0.082 | 0.00572 | -0.018 | -14.376
-1 | -0.023 | 0.00573 | -0.019 | -4.018
-0.5 | 0.036 | 0.00573 | -0.019 | 6.329
0 | 0.096 | 0.00577 | -0.02 | 16.579
0.5 | 0.155 | 0.00577 | -0.021 | 26.856
1 | 0.214 | 0.0058 | -0.022 | 36.912
1.5 | 0.273 | 0.00584 | -0.022 | 46.77
2 | 0.332 | 0.00586 | -0.023 | 56.611
2.5 | 0.39 | 0.00914 | -0.024 | 42.693
3 | 0.448 | 0.00944 | -0.024 | 47.483
3.5 | 0.505 | 0.00973 | -0.025 | 51.946
4 | 0.561 | 0.01013 | -0.026 | 55.335
4.5 | 0.614 | 0.01048 | -0.026 | 58.619
5 | 0.665 | 0.01089 | -0.027 | 61.047
5.5 | 0.713 | 0.01138 | -0.028 | 62.653
6 | 0.757 | 0.01166 | -0.028 | 64.903
6.5 | 0.797 | 0.01217 | -0.029 | 65.485
7 | 0.671 | 0.04432 | -0.015 | 15.147
7.5 | 0.694 | 0.04732 | -0.015 | 14.667
8 | 0.71 | 0.05184 | -0.013 | 13.7
8.5 | 0.724 | 0.05534 | -0.012 | 13.08
9 | 0.733 | 0.05933 | -0.012 | 12.351
9.5 | 0.736 | 0.06504 | -0.011 | 11.318
10 | 0.735 | 0.0701 | -0.011 | 10.487
10.5 | 0.73 | 0.07536 | -0.012 | 9.681
11 | 0.72 | 0.082 | -0.012 | 8.778
11.5 | 0.706 | 0.08487 | -0.013 | 8.321

## 36. Re 750k Mach 0.10 (2)
BIGFOIL.COM POLAR EXPORT
NACA65A110
NACA65A110 |  |  |  | Cl Max: | 0.9471 | at alpha= | 9 | deg
XFOIL ncrit=9 |  |  |  | L/D Max: | 65.9359 | at alpha= | 3 | deg
Re: | 750000 |  |  | Cd Min: | 0.24628 | at alpha= | -20 | deg
Mach: | 0.1 |  |  | Cl=0 at alpha= | -0.83434 | deg
|  |  |  | @ Cl=0.1, Cd= | 0.0052242
|  |  |  | @ Cl=0.4, Cd= | 0.0065003
|  |  |  | @ Cl=0.6, Cd= | 0.010393
alpha (deg) | Cl | Cd | Cm | Cl/Cd
-20 | -0.7622 | 0.24628 | 0.0507 | -3.0949
-19.5 | -0.7475 | 0.23826 | 0.0468 | -3.1373
-19 | -0.7317 | 0.23211 | 0.0435 | -3.1524
-18.5 | -0.716 | 0.2259 | 0.0398 | -3.1695
-18 | -0.7006 | 0.21901 | 0.0359 | -3.1989
-17.5 | -0.6851 | 0.21101 | 0.0312 | -3.2468
-17 | -0.6722 | 0.2033 | 0.0266 | -3.3064
-16.5 | -0.6591 | 0.1957 | 0.0224 | -3.3679
-16 | -0.6489 | 0.18677 | 0.0188 | -3.4743
-15.5 | -0.6344 | 0.18032 | 0.0166 | -3.5182
-15 | -0.6218 | 0.17356 | 0.0136 | -3.5826
-14.5 | -0.6105 | 0.16627 | 0.0103 | -3.6717
-14 | -0.6014 | 0.15771 | 0.0063 | -3.8133
-13.5 | -0.5955 | 0.14828 | 0.0011 | -4.0161
-13 | -0.5887 | 0.1395 | -0.0026 | -4.2201
-12.5 | -0.584 | 0.1304 | -0.0063 | -4.4785
-12 | -0.5932 | 0.11825 | -0.0109 | -5.0165
-11.5 | -0.5846 | 0.11288 | -0.0125 | -5.179
-11 | -0.5863 | 0.10331 | -0.017 | -5.6752
-10.5 | -0.5867 | 0.0945 | -0.0216 | -6.2085
-10 | -0.5956 | 0.08305 | -0.029 | -7.1716
-9.5 | -0.6451 | 0.0648 | -0.044 | -9.9552
-9 | -0.6722 | 0.05844 | -0.0415 | -11.5024
-8.5 | -0.6962 | 0.0501 | -0.0364 | -13.8962
-8 | -0.7446 | 0.0327 | -0.0246 | -22.7706
-7.5 | -0.7111 | 0.0218 | -0.0237 | -32.6193
-7 | -0.6541 | 0.01827 | -0.025 | -35.8019
-6.5 | -0.597 | 0.01492 | -0.0264 | -40.0134
-6 | -0.5328 | 0.01317 | -0.0287 | -40.4556
-5.5 | -0.4703 | 0.01156 | -0.0307 | -40.6834
-5 | -0.4012 | 0.01053 | -0.0343 | -38.1007
-4.5 | -0.3391 | 0.00958 | -0.036 | -35.3967
-4 | -0.282 | 0.00904 | -0.0366 | -31.1947
-3.5 | -0.2285 | 0.00859 | -0.0362 | -26.6007
-3 | -0.1788 | 0.00804 | -0.0351 | -22.2388
-2.5 | -0.1584 | 0.00587 | -0.0287 | -26.9847
-2 | -0.1139 | 0.0055 | -0.0261 | -20.7091
-1.5 | -0.0657 | 0.00536 | -0.0243 | -12.2575
-1 | -0.0165 | 0.00529 | -0.0226 | -3.1191
-0.5 | 0.0333 | 0.00526 | -0.0211 | 6.3308
0 | 0.0849 | 0.00523 | -0.02 | 16.2333
0.5 | 0.137 | 0.00521 | -0.0191 | 26.2956
1 | 0.1875 | 0.00521 | -0.0177 | 35.9885
1.5 | 0.2382 | 0.00522 | -0.0164 | 45.6322
2 | 0.2872 | 0.0053 | -0.0147 | 54.1887
2.5 | 0.3385 | 0.00546 | -0.0136 | 61.9963
3 | 0.391 | 0.00593 | -0.0129 | 65.9359
3.5 | 0.4355 | 0.00875 | -0.0126 | 49.7714
4 | 0.5107 | 0.00952 | -0.0174 | 53.645
4.5 | 0.5796 | 0.01017 | -0.0207 | 56.9912
5 | 0.6463 | 0.0109 | -0.0236 | 59.2936
5.5 | 0.7114 | 0.01211 | -0.0262 | 58.7448
6 | 0.7545 | 0.01317 | -0.0242 | 57.2893
6.5 | 0.7835 | 0.01455 | -0.019 | 53.8488
7 | 0.8189 | 0.01608 | -0.0152 | 50.9266
7.5 | 0.8576 | 0.01777 | -0.0121 | 48.2611
8 | 0.8938 | 0.02023 | -0.0091 | 44.1819
8.5 | 0.9251 | 0.02448 | -0.0052 | 37.79
9 | 0.9471 | 0.02937 | -0.0003 | 32.2472
9.5 | 0.9372 | 0.03872 | 0.008 | 24.2045

## 37. Re 750k Mach 0.25 (1)
BIGFOIL.COM POLAR EXPORT
NACA65A110
NACA65A110 |  |  |  | Cl Max: | 0.768 | at alpha= | 6 | deg
JavaFoil+Calcfoil stall+Eppler ext transition |  |  |  | L/D Max: | 63.459 | at alpha= | 6 | deg
Re: | 750000 |  |  | Cd Min: | 0.00576 | at alpha= | -1.5 | deg
Mach: | 0.25 |  |  | Cl=0 at alpha= | -0.80328 | deg
|  |  |  | @ Cl=0.1, Cd= | 0.0058113
|  |  |  | @ Cl=0.4, Cd= | 0.009244
|  |  |  | @ Cl=0.6, Cd= | 0.08511
alpha (deg) | Cl | Cd | Cm | Cl/Cd
-13.5 | -0.196 | 0.11088 | -0.001 | -1.764
-13 | -0.264 | 0.1182 | -0.001 | -2.236
-12.5 | -0.323 | 0.10824 | -0.001 | -2.983
-12 | -0.376 | 0.1 | -0.001 | -3.756
-11.5 | -0.423 | 0.12076 | -0.002 | -3.501
-11 | -0.464 | 0.08756 | -0.002 | -5.304
-10.5 | -0.499 | 0.08178 | -0.002 | -6.107
-10 | -0.527 | 0.07247 | -0.002 | -7.276
-9.5 | -0.547 | 0.0671 | -0.003 | -8.157
-9 | -0.559 | 0.06323 | -0.003 | -8.844
-8.5 | -0.563 | 0.05768 | -0.003 | -9.759
-8 | -0.558 | 0.05437 | -0.004 | -10.268
-7.5 | -0.546 | 0.04965 | -0.004 | -10.999
-7 | -0.527 | 0.04625 | -0.005 | -11.399
-6.5 | -0.502 | 0.04323 | -0.005 | -11.611
-6 | -0.471 | 0.04002 | -0.006 | -11.776
-5.5 | -0.438 | 0.03635 | -0.007 | -12.056
-5 | -0.491 | 0.01002 | -0.013 | -48.983
-4.5 | -0.438 | 0.00969 | -0.014 | -45.198
-4 | -0.382 | 0.00941 | -0.015 | -40.651
-3.5 | -0.324 | 0.00913 | -0.016 | -35.526
-3 | -0.265 | 0.00883 | -0.016 | -30.023
-2.5 | -0.205 | 0.00861 | -0.017 | -23.852
-2 | -0.145 | 0.00843 | -0.018 | -17.218
-1.5 | -0.084 | 0.00576 | -0.018 | -14.658
-1 | -0.024 | 0.00578 | -0.019 | -4.09
-0.5 | 0.037 | 0.00578 | -0.02 | 6.447
0 | 0.098 | 0.00581 | -0.021 | 16.902
0.5 | 0.159 | 0.00585 | -0.021 | 27.197
1 | 0.22 | 0.00584 | -0.022 | 37.653
1.5 | 0.281 | 0.00588 | -0.023 | 47.694
2 | 0.341 | 0.00594 | -0.024 | 57.407
2.5 | 0.401 | 0.0093 | -0.024 | 43.13
3 | 0.46 | 0.0096 | -0.025 | 47.932
3.5 | 0.519 | 0.00992 | -0.026 | 52.294
4 | 0.575 | 0.01035 | -0.026 | 55.564
4.5 | 0.629 | 0.01074 | -0.027 | 58.56
5 | 0.68 | 0.01119 | -0.028 | 60.757
5.5 | 0.726 | 0.01171 | -0.029 | 62.032
6 | 0.768 | 0.0121 | -0.029 | 63.459
6.5 | 0.649 | 0.04189 | -0.016 | 15.493
7 | 0.668 | 0.04638 | -0.013 | 14.403
7.5 | 0.683 | 0.04924 | -0.013 | 13.88
8 | 0.691 | 0.05362 | -0.012 | 12.893
8.5 | 0.692 | 0.05797 | -0.011 | 11.93
9 | 0.684 | 0.06248 | -0.011 | 10.943
9.5 | 0.668 | 0.06692 | -0.012 | 9.977
10 | 0.643 | 0.0723 | -0.013 | 8.89
10.5 | 0.61 | 0.07921 | -0.013 | 7.702
11 | 0.57 | 0.08511 | -0.014 | 6.694

## 38. Re 750k Mach 0.25 (2)
BIGFOIL.COM POLAR EXPORT
NACA65A110
NACA65A110 |  |  |  | Cl Max: | 0.9015 | at alpha= | 8.5 | deg
XFOIL ncrit=9 |  |  |  | L/D Max: | 63.1079 | at alpha= | 3 | deg
Re: | 750000 |  |  | Cd Min: | 0.1534 | at alpha= | 13.5 | deg
Mach: | 0.25 |  |  | Cl=0 at alpha= | -0.83496 | deg
|  |  |  | @ Cl=0.1, Cd= | 0.0053276
|  |  |  | @ Cl=0.4, Cd= | 0.0066767
|  |  |  | @ Cl=0.6, Cd= | 0.010568
alpha (deg) | Cl | Cd | Cm | Cl/Cd
-7.5 | -0.7001 | 0.03164 | -0.0305 | -22.1271
-7 | -0.6614 | 0.02208 | -0.0301 | -29.9547
-6.5 | -0.6082 | 0.01659 | -0.0305 | -36.6606
-6 | -0.543 | 0.01438 | -0.0324 | -37.7608
-5.5 | -0.4742 | 0.01267 | -0.0349 | -37.427
-5 | -0.4088 | 0.01092 | -0.0371 | -37.4359
-4.5 | -0.3448 | 0.00986 | -0.0387 | -34.9696
-4 | -0.2875 | 0.00923 | -0.0387 | -31.1484
-3.5 | -0.2338 | 0.00875 | -0.0379 | -26.72
-3 | -0.1823 | 0.00829 | -0.0366 | -21.9903
-2.5 | -0.1573 | 0.00622 | -0.0308 | -25.2894
-2 | -0.1165 | 0.00559 | -0.0271 | -20.8408
-1.5 | -0.0673 | 0.00545 | -0.0251 | -12.3486
-1 | -0.0169 | 0.00538 | -0.0233 | -3.1413
-0.5 | 0.0343 | 0.00534 | -0.0217 | 6.4232
0 | 0.0873 | 0.00533 | -0.0205 | 16.379
0.5 | 0.1408 | 0.00532 | -0.0195 | 26.4662
1 | 0.1927 | 0.00529 | -0.0181 | 36.4272
1.5 | 0.2444 | 0.00531 | -0.0166 | 46.0264
2 | 0.2942 | 0.00539 | -0.0146 | 54.5826
2.5 | 0.3442 | 0.00557 | -0.0128 | 61.7953
3 | 0.3919 | 0.00621 | -0.0107 | 63.1079
3.5 | 0.4398 | 0.00897 | -0.0107 | 49.0301
4 | 0.5192 | 0.00968 | -0.0159 | 53.6364
4.5 | 0.5908 | 0.0104 | -0.0192 | 56.8077
5 | 0.6571 | 0.01161 | -0.0213 | 56.5978
5.5 | 0.7262 | 0.01272 | -0.024 | 57.0912
6 | 0.7591 | 0.01454 | -0.0194 | 52.2077
6.5 | 0.7946 | 0.01593 | -0.0148 | 49.8807
7 | 0.8328 | 0.01824 | -0.0108 | 45.6579
7.5 | 0.8719 | 0.02041 | -0.0073 | 42.7193
8 | 0.8917 | 0.02643 | -0.0016 | 33.7382
8.5 | 0.9015 | 0.0326 | 0.0052 | 27.6534
9.5 | 0.8144 | 0.05646 | 0.0236 | 14.4244
10 | 0.7752 | 0.06504 | 0.0239 | 11.9188
11 | 0.7104 | 0.09262 | 0.0057 | 7.67
11.5 | 0.6924 | 0.10923 | -0.0035 | 6.3389
12 | 0.6877 | 0.12114 | -0.0091 | 5.6769
12.5 | 0.6859 | 0.13244 | -0.0141 | 5.1789
13 | 0.6891 | 0.14258 | -0.0187 | 4.8331
13.5 | 0.6945 | 0.1534 | -0.0246 | 4.5274

## 39. Re 750k Mach 0.50 (1)
BIGFOIL.COM POLAR EXPORT
NACA65A110
NACA65A110 |  |  |  | Cl Max: | 1.106 | at alpha= | 20 | deg
JavaFoil+Calcfoil stall+Eppler ext transition |  |  |  | L/D Max: | 56.883 | at alpha= | 4.5 | deg
Re: | 750000 |  |  | Cd Min: | 0.006 | at alpha= | -0.5 | deg
Mach: | 0.5 |  |  | Cl=0 at alpha= | -0.80882 | deg
|  |  |  | @ Cl=0.1, Cd= | 0.0060256
|  |  |  | @ Cl=0.4, Cd= | 0.0096735
|  |  |  | @ Cl=0.6, Cd= | 0.10644
alpha (deg) | Cl | Cd | Cm | Cl/Cd
-20 | -1.029 | 0.2023 | 0.004 | -5.088
-19.5 | -1 | 0.19803 | 0.003 | -5.051
-19 | -0.974 | 0.19274 | 0.003 | -5.055
-18.5 | -0.948 | 0.19105 | 0.003 | -4.964
-18 | -0.923 | 0.18395 | 0.002 | -5.015
-17.5 | -0.897 | 0.17872 | 0.002 | -5.018
-17 | -0.871 | 0.17443 | 0.002 | -4.993
-16.5 | -0.843 | 0.16459 | 0.001 | -5.122
-16 | -0.817 | 0.15855 | 0.001 | -5.151
-15.5 | -0.79 | 0.14954 | 0 | -5.286
-15 | -0.764 | 0.14527 | 0 | -5.261
-14.5 | -0.738 | 0.1412 | 0 | -5.227
-14 | -0.712 | 0.13639 | -0.001 | -5.218
-13.5 | -0.684 | 0.13442 | -0.001 | -5.091
-13 | -0.657 | 0.12905 | -0.001 | -5.092
-12.5 | -0.631 | 0.12539 | -0.002 | -5.03
-12 | -0.604 | 0.12341 | -0.002 | -4.896
-11.5 | -0.578 | 0.11875 | -0.002 | -4.864
-11 | -0.551 | 0.1156 | -0.003 | -4.766
-10.5 | -0.523 | 0.10469 | -0.003 | -4.998
-10 | -0.497 | 0.10454 | -0.003 | -4.751
-9.5 | -0.47 | 0.1019 | -0.003 | -4.611
-9 | -0.443 | 0.09691 | -0.004 | -4.573
-8.5 | -0.416 | 0.08584 | -0.004 | -4.843
-8 | -0.389 | 0.08676 | -0.004 | -4.482
-7.5 | -0.362 | 0.07804 | -0.004 | -4.639
-7 | -0.335 | 0.04995 | -0.005 | -6.712
-6.5 | -0.308 | 0.05674 | -0.005 | -5.428
-6 | -0.354 | 0.04797 | -0.005 | -7.38
-5.5 | -0.434 | 0.0419 | -0.006 | -10.361
-5 | -0.419 | 0.03797 | -0.006 | -11.023
-4.5 | -0.386 | 0.03429 | -0.008 | -11.263
-4 | -0.422 | 0.01012 | -0.017 | -41.726
-3.5 | -0.36 | 0.0097 | -0.017 | -37.104
-3 | -0.295 | 0.00935 | -0.018 | -31.575
-2.5 | -0.229 | 0.00902 | -0.019 | -25.395
-2 | -0.162 | 0.0088 | -0.02 | -18.426
-1.5 | -0.094 | 0.00861 | -0.021 | -10.962
-1 | -0.026 | 0.00601 | -0.021 | -4.398
-0.5 | 0.042 | 0.006 | -0.022 | 6.946
0 | 0.11 | 0.00603 | -0.023 | 18.228
0.5 | 0.178 | 0.00606 | -0.024 | 29.373
1 | 0.246 | 0.0061 | -0.025 | 40.273
1.5 | 0.314 | 0.00614 | -0.026 | 51.062
2 | 0.381 | 0.00959 | -0.026 | 39.734
2.5 | 0.447 | 0.00988 | -0.027 | 45.304
3 | 0.513 | 0.01034 | -0.028 | 49.616
3.5 | 0.576 | 0.01089 | -0.029 | 52.92
4 | 0.635 | 0.01143 | -0.03 | 55.586
4.5 | 0.686 | 0.01207 | -0.03 | 56.883
5 | 0.724 | 0.01284 | -0.031 | 56.389
5.5 | 0.59 | 0.04138 | -0.013 | 14.248
6 | 0.523 | 0.04607 | -0.012 | 11.354
6.5 | 0.394 | 0.05121 | -0.013 | 7.695
7 | 0.421 | 0.06958 | -0.013 | 6.046
7.5 | 0.448 | 0.0788 | -0.014 | 5.682
8 | 0.474 | 0.08634 | -0.014 | 5.494
8.5 | 0.501 | 0.08601 | -0.015 | 5.824
9 | 0.528 | 0.09705 | -0.016 | 5.443
9.5 | 0.555 | 0.09967 | -0.017 | 5.566
10 | 0.581 | 0.10444 | -0.017 | 5.564
10.5 | 0.608 | 0.10728 | -0.017 | 5.663
11 | 0.635 | 0.10991 | -0.019 | 5.779
11.5 | 0.662 | 0.11504 | -0.019 | 5.751
12 | 0.688 | 0.11844 | -0.02 | 5.807
12.5 | 0.714 | 0.12206 | -0.02 | 5.849
13 | 0.74 | 0.128 | -0.021 | 5.783
13.5 | 0.768 | 0.13768 | -0.022 | 5.577
14 | 0.794 | 0.14142 | -0.023 | 5.613
14.5 | 0.82 | 0.14178 | -0.023 | 5.783
15 | 0.846 | 0.14596 | -0.023 | 5.794
15.5 | 0.871 | 0.15678 | -0.024 | 5.557
16 | 0.898 | 0.16469 | -0.024 | 5.45
16.5 | 0.925 | 0.1706 | -0.026 | 5.423
17 | 0.951 | 0.17484 | -0.026 | 5.438
17.5 | 0.976 | 0.17682 | -0.027 | 5.522
18 | 1.002 | 0.182 | -0.027 | 5.505
18.5 | 1.027 | 0.18653 | -0.028 | 5.508
19 | 1.055 | 0.20009 | -0.029 | 5.272
19.5 | 1.081 | 0.20214 | -0.029 | 5.346
20 | 1.106 | 0.20538 | -0.03 | 5.386

## 40. Re 750k Mach 0.50 (2)
BIGFOIL.COM POLAR EXPORT
NACA65A110
NACA65A110 |  |  |  | Cl Max: | 0.9437 | at alpha= | 20 | deg
XFOIL ncrit=9 |  |  |  | L/D Max: | 61.2479 | at alpha= | 2.5 | deg
Re: | 750000 |  |  | Cd Min: | 0.28198 | at alpha= | 20 | deg
Mach: | 0.5 |  |  | Cl=0 at alpha= | -0.82062 | deg
|  |  |  | @ Cl=0.1, Cd= | 0.00566
|  |  |  | @ Cl=0.4, Cd= | 0.0084711
|  |  |  | @ Cl=0.6, Cd= | 0.011404
alpha (deg) | Cl | Cd | Cm | Cl/Cd
-20 | -0.839 | 0.27283 | 0.064 | -3.0752
-19.5 | -0.8182 | 0.26501 | 0.0592 | -3.0874
-19 | -0.797 | 0.25682 | 0.0542 | -3.1033
-18.5 | -0.7756 | 0.24829 | 0.0492 | -3.1238
-18 | -0.7538 | 0.23959 | 0.0439 | -3.1462
-17.5 | -0.7344 | 0.23065 | 0.0375 | -3.184
-17 | -0.7151 | 0.22209 | 0.0324 | -3.2199
-16.5 | -0.6943 | 0.21382 | 0.0299 | -3.2471
-16 | -0.6746 | 0.20616 | 0.0258 | -3.2722
-15.5 | -0.6557 | 0.19797 | 0.0215 | -3.3121
-15 | -0.6371 | 0.18941 | 0.017 | -3.3636
-14.5 | -0.6219 | 0.18035 | 0.0108 | -3.4483
-14 | -0.6071 | 0.17158 | 0.0062 | -3.5383
-13.5 | -0.5913 | 0.16276 | 0.0039 | -3.633
-13 | -0.5759 | 0.15505 | 0.0008 | -3.7143
-12.5 | -0.562 | 0.14715 | -0.0026 | -3.8192
-12 | -0.5502 | 0.1389 | -0.0062 | -3.9611
-11.5 | -0.5415 | 0.12922 | -0.0128 | -4.1905
-11 | -0.5324 | 0.12047 | -0.0165 | -4.4194
-10.5 | -0.5249 | 0.11153 | -0.0203 | -4.7064
-10 | -0.5198 | 0.1024 | -0.0241 | -5.0762
-9.5 | -0.5218 | 0.09424 | -0.0261 | -5.5369
-9 | -0.5216 | 0.08514 | -0.0306 | -6.1264
-8.5 | -0.5311 | 0.07314 | -0.0377 | -7.2614
-8 | -0.5458 | 0.06051 | -0.0482 | -9.02
-7.5 | -0.5776 | 0.05114 | -0.0523 | -11.2945
-6.5 | -0.5963 | 0.03469 | -0.0504 | -17.1894
-6 | -0.5575 | 0.02596 | -0.0515 | -21.4753
-5.5 | -0.4962 | 0.01797 | -0.0528 | -27.6127
-5 | -0.423 | 0.01338 | -0.0539 | -31.6143
-4.5 | -0.3584 | 0.01161 | -0.0529 | -30.8699
-4 | -0.3076 | 0.01021 | -0.0492 | -30.1273
-3.5 | -0.2524 | 0.00943 | -0.0464 | -26.7656
-3 | -0.1964 | 0.00885 | -0.0439 | -22.1921
-2.5 | -0.1425 | 0.00829 | -0.0412 | -17.1894
-2 | -0.1258 | 0.00608 | -0.0323 | -20.6908
-1.5 | -0.0756 | 0.00577 | -0.0286 | -13.1023
-1 | -0.0207 | 0.00568 | -0.026 | -3.6444
-0.5 | 0.037 | 0.00565 | -0.024 | 6.5487
0 | 0.0966 | 0.00566 | -0.0226 | 17.0671
0.5 | 0.1565 | 0.00566 | -0.0213 | 27.6502
1 | 0.2147 | 0.00566 | -0.0195 | 37.9329
1.5 | 0.2719 | 0.00569 | -0.0174 | 47.7856
2 | 0.3256 | 0.00578 | -0.0144 | 56.3322
2.5 | 0.373 | 0.00609 | -0.01 | 61.2479
3 | 0.3885 | 0.00823 | -0.0006 | 47.2053
3.5 | 0.4529 | 0.00958 | -0.001 | 47.2756
4 | 0.543 | 0.01056 | -0.0059 | 51.4205
4.5 | 0.6308 | 0.01186 | -0.0099 | 53.1872
5 | 0.7026 | 0.01436 | -0.0106 | 48.9276
5.5 | 0.7703 | 0.01734 | -0.0099 | 44.4233
6 | 0.7966 | 0.02186 | -0.002 | 36.441
6.5 | 0.8105 | 0.02802 | 0.0068 | 28.9258
7 | 0.8076 | 0.0343 | 0.0157 | 23.5452
7.5 | 0.7875 | 0.04032 | 0.0246 | 19.5312
8 | 0.7562 | 0.04774 | 0.0297 | 15.84
8.5 | 0.7249 | 0.05666 | 0.0286 | 12.7939
9 | 0.6958 | 0.06832 | 0.0211 | 10.1844
9.5 | 0.6802 | 0.08376 | 0.0094 | 8.1208
10 | 0.6715 | 0.09624 | 0.0021 | 6.9773
10.5 | 0.6652 | 0.10764 | -0.0036 | 6.1799
11 | 0.6636 | 0.11798 | -0.0082 | 5.6247
11.5 | 0.6614 | 0.13054 | -0.0139 | 5.0666
12 | 0.6687 | 0.13985 | -0.0182 | 4.7816
12.5 | 0.6789 | 0.14854 | -0.0219 | 4.5705
13 | 0.6919 | 0.15677 | -0.025 | 4.4135
13.5 | 0.702 | 0.16625 | -0.0281 | 4.2226
14 | 0.7166 | 0.17561 | -0.0326 | 4.0806
14.5 | 0.7298 | 0.18554 | -0.0397 | 3.9334
15 | 0.7468 | 0.19456 | -0.0444 | 3.8384
15.5 | 0.7649 | 0.20274 | -0.0486 | 3.7728
16 | 0.7841 | 0.21061 | -0.0517 | 3.723
16.5 | 0.802 | 0.22029 | -0.0563 | 3.6407
17 | 0.8205 | 0.22934 | -0.0618 | 3.5777
17.5 | 0.8404 | 0.23884 | -0.0682 | 3.5187
18 | 0.8613 | 0.24776 | -0.0734 | 3.4763
18.5 | 0.8821 | 0.25649 | -0.0785 | 3.4391
19 | 0.9028 | 0.26465 | -0.0834 | 3.4113
20 | 0.9437 | 0.28198 | -0.0927 | 3.3467

## 41. Re 1M Mach 0.00 (1)
BIGFOIL.COM POLAR EXPORT
NACA65A110
NACA65A110 |  |  |  | Cl Max: | 0.862 | at alpha= | 7.5 | deg
JavaFoil+Calcfoil stall+Eppler ext transition |  |  |  | L/D Max: | 69.223 | at alpha= | 7 | deg
Re: | 1000000 |  |  | Cd Min: | 0.0054 | at alpha= | -1.5 | deg
Mach: | 0 |  |  | Cl=0 at alpha= | -0.80509 | deg
|  |  |  | @ Cl=0.1, Cd= | 0.0054425
|  |  |  | @ Cl=0.4, Cd= | 0.0087559
|  |  |  | @ Cl=0.6, Cd= | 0.0098736
alpha (deg) | Cl | Cd | Cm | Cl/Cd
-15.5 | -0.485 | 0.13492 | 0 | -3.596
-15 | -0.505 | 0.12669 | 0 | -3.989
-14.5 | -0.525 | 0.11664 | 0 | -4.5
-14 | -0.544 | 0.11047 | 0 | -4.922
-13.5 | -0.562 | 0.10604 | -0.001 | -5.296
-13 | -0.578 | 0.10016 | -0.001 | -5.772
-12.5 | -0.593 | 0.09298 | -0.001 | -6.377
-12 | -0.605 | 0.08698 | -0.001 | -6.961
-11.5 | -0.615 | 0.0819 | -0.002 | -7.513
-11 | -0.622 | 0.07857 | -0.002 | -7.916
-10.5 | -0.625 | 0.07291 | -0.002 | -8.575
-10 | -0.625 | 0.06739 | -0.002 | -9.271
-9.5 | -0.62 | 0.06376 | -0.003 | -9.722
-9 | -0.611 | 0.05807 | -0.003 | -10.518
-8.5 | -0.597 | 0.0541 | -0.004 | -11.041
-8 | -0.579 | 0.05121 | -0.004 | -11.303
-7.5 | -0.557 | 0.04691 | -0.005 | -11.878
-7 | -0.532 | 0.04322 | -0.005 | -12.296
-6.5 | -0.618 | 0.01037 | -0.011 | -59.642
-6 | -0.575 | 0.00998 | -0.012 | -57.659
-5.5 | -0.529 | 0.00965 | -0.012 | -54.781
-5 | -0.479 | 0.00931 | -0.013 | -51.428
-4.5 | -0.426 | 0.00902 | -0.014 | -47.205
-4 | -0.371 | 0.00876 | -0.014 | -42.377
-3.5 | -0.315 | 0.00851 | -0.015 | -36.964
-3 | -0.257 | 0.00827 | -0.016 | -31.067
-2.5 | -0.199 | 0.00808 | -0.017 | -24.643
-2 | -0.141 | 0.00791 | -0.017 | -17.764
-1.5 | -0.082 | 0.0054 | -0.018 | -15.16
-1 | -0.023 | 0.0054 | -0.019 | -4.239
-0.5 | 0.036 | 0.00542 | -0.019 | 6.66
0 | 0.095 | 0.00544 | -0.02 | 17.489
0.5 | 0.154 | 0.00547 | -0.021 | 28.198
1 | 0.213 | 0.00547 | -0.021 | 38.92
1.5 | 0.272 | 0.00549 | -0.022 | 49.48
2 | 0.33 | 0.00553 | -0.023 | 59.697
2.5 | 0.388 | 0.0087 | -0.024 | 44.643
3 | 0.446 | 0.00897 | -0.024 | 49.75
3.5 | 0.503 | 0.00924 | -0.025 | 54.453
4 | 0.558 | 0.00962 | -0.026 | 58.002
4.5 | 0.611 | 0.00994 | -0.026 | 61.513
5 | 0.662 | 0.01028 | -0.027 | 64.441
5.5 | 0.71 | 0.01071 | -0.028 | 66.288
6 | 0.755 | 0.01121 | -0.028 | 67.301
6.5 | 0.795 | 0.01153 | -0.029 | 68.982
7 | 0.831 | 0.012 | -0.03 | 69.223
7.5 | 0.862 | 0.01252 | -0.03 | 68.836
8 | 0.714 | 0.05058 | -0.014 | 14.109
8.5 | 0.728 | 0.05416 | -0.014 | 13.448
9 | 0.739 | 0.05788 | -0.013 | 12.76
9.5 | 0.744 | 0.06294 | -0.013 | 11.828
10 | 0.746 | 0.06703 | -0.012 | 11.132
10.5 | 0.743 | 0.0721 | -0.012 | 10.31
11 | 0.737 | 0.07704 | -0.013 | 9.566
11.5 | 0.727 | 0.08082 | -0.014 | 8.997
12 | 0.709 | 0.08664 | -0.013 | 8.178
12.5 | 0.685 | 0.09303 | -0.014 | 7.363

## 42. Re 1M Mach 0.00 (2)
BIGFOIL.COM POLAR EXPORT
NACA65A110
NACA65A110 |  |  |  | Cl Max: | 1.0368 | at alpha= | 10.5 | deg
XFOIL ncrit=9 |  |  |  | L/D Max: | 65.6941 | at alpha= | 5.5 | deg
Re: | 1000000 |  |  | Cd Min: | 0.18208 | at alpha= | 15.5 | deg
Mach: | 0 |  |  | Cl=0 at alpha= | -0.85598 | deg
|  |  |  | @ Cl=0.1, Cd= | 0.0047128
|  |  |  | @ Cl=0.4, Cd= | 0.0073758
|  |  |  | @ Cl=0.6, Cd= | 0.0095253
alpha (deg) | Cl | Cd | Cm | Cl/Cd
-14 | -0.6164 | 0.15269 | 0.0056 | -4.0369
-13.5 | -0.6052 | 0.14647 | 0.0034 | -4.1319
-13 | -0.599 | 0.13829 | -0.0001 | -4.3315
-12.5 | -0.593 | 0.13039 | -0.0034 | -4.5479
-12 | -0.5906 | 0.12148 | -0.0072 | -4.8617
-11.5 | -0.587 | 0.11084 | -0.0129 | -5.2959
-11 | -0.5896 | 0.10055 | -0.0178 | -5.8637
-10.5 | -0.5968 | 0.08856 | -0.0246 | -6.7389
-9.5 | -0.7558 | 0.04776 | -0.039 | -15.825
-9 | -0.8311 | 0.03067 | -0.0248 | -27.0981
-8.5 | -0.8134 | 0.02141 | -0.0217 | -37.9916
-8 | -0.7605 | 0.018 | -0.0231 | -42.25
-7.5 | -0.7026 | 0.01576 | -0.0247 | -44.5812
-7 | -0.6435 | 0.01402 | -0.0262 | -45.8987
-6.5 | -0.5774 | 0.01313 | -0.0291 | -43.9756
-6 | -0.5174 | 0.0109 | -0.0311 | -47.4679
-5 | -0.3853 | 0.00919 | -0.0369 | -41.926
-4.5 | -0.3298 | 0.00865 | -0.0372 | -38.1272
-4 | -0.278 | 0.00825 | -0.0366 | -33.697
-3.5 | -0.2267 | 0.00795 | -0.0358 | -28.5157
-3 | -0.1773 | 0.00758 | -0.0346 | -23.3905
-2.5 | -0.1475 | 0.00594 | -0.03 | -24.8316
-2 | -0.1107 | 0.00508 | -0.0262 | -21.7913
-1.5 | -0.0629 | 0.00489 | -0.0245 | -12.863
-1 | -0.0142 | 0.00479 | -0.0229 | -2.9645
-0.5 | 0.0351 | 0.00474 | -0.0213 | 7.4051
0 | 0.0858 | 0.00471 | -0.0202 | 18.2166
0.5 | 0.1362 | 0.00472 | -0.0189 | 28.8559
1 | 0.1858 | 0.00474 | -0.0175 | 39.1983
1.5 | 0.2348 | 0.00478 | -0.016 | 49.1213
2 | 0.2825 | 0.00489 | -0.0141 | 57.771
2.5 | 0.3292 | 0.00509 | -0.0121 | 64.6758
3 | 0.3704 | 0.00581 | -0.0092 | 63.7522
3.5 | 0.4135 | 0.00809 | -0.0083 | 51.1125
4 | 0.4905 | 0.00868 | -0.0137 | 56.5092
4.5 | 0.564 | 0.0092 | -0.0182 | 61.3043
5 | 0.6315 | 0.00981 | -0.0213 | 64.3731
5.5 | 0.6957 | 0.01059 | -0.0237 | 65.6941
6 | 0.7585 | 0.01169 | -0.0259 | 64.8845
6.5 | 0.8034 | 0.01252 | -0.0243 | 64.1693
7 | 0.8366 | 0.01353 | -0.0201 | 61.833
7.5 | 0.8652 | 0.01575 | -0.0153 | 54.9333
8 | 0.9073 | 0.01663 | -0.013 | 54.558
8.5 | 0.9451 | 0.01853 | -0.0101 | 51.0038
9 | 0.9822 | 0.02061 | -0.0074 | 47.6565
9.5 | 1.0178 | 0.02252 | -0.0047 | 45.1954
10 | 1.0192 | 0.03005 | 0.0021 | 33.9168
10.5 | 1.0368 | 0.03346 | 0.0067 | 30.9863
11 | 1.0209 | 0.03974 | 0.0146 | 25.6895
11.5 | 0.9054 | 0.05787 | 0.0221 | 15.6454
12.5 | 0.7121 | 0.12256 | -0.0125 | 5.8102
13 | 0.7079 | 0.13417 | -0.0176 | 5.2761
13.5 | 0.7069 | 0.1451 | -0.0221 | 4.8718
14 | 0.7102 | 0.15499 | -0.0263 | 4.5822
14.5 | 0.717 | 0.16443 | -0.0306 | 4.3605
15 | 0.7244 | 0.17478 | -0.0359 | 4.1446
15.5 | 0.7354 | 0.18208 | -0.0395 | 4.0389

## 43. Re 1M Mach 0.10 (1)
BIGFOIL.COM POLAR EXPORT
NACA65A110
NACA65A110 |  |  |  | Cl Max: | 0.861 | at alpha= | 7.5 | deg
JavaFoil+Calcfoil stall+Eppler ext transition |  |  |  | L/D Max: | 68.919 | at alpha= | 7 | deg
Re: | 1000000 |  |  | Cd Min: | 0.0054 | at alpha= | -1.5 | deg
Mach: | 0.1 |  |  | Cl=0 at alpha= | -0.80509 | deg
|  |  |  | @ Cl=0.1, Cd= | 0.005452
|  |  |  | @ Cl=0.4, Cd= | 0.0087566
|  |  |  | @ Cl=0.6, Cd= | 0.0098855
alpha (deg) | Cl | Cd | Cm | Cl/Cd
-11.5 | -0.596 | 0.08349 | -0.002 | -7.141
-11 | -0.606 | 0.07967 | -0.002 | -7.609
-10.5 | -0.612 | 0.07323 | -0.002 | -8.362
-10 | -0.615 | 0.06762 | -0.002 | -9.091
-9.5 | -0.612 | 0.0635 | -0.003 | -9.644
-9 | -0.605 | 0.05827 | -0.003 | -10.39
-8.5 | -0.594 | 0.05463 | -0.004 | -10.869
-8 | -0.577 | 0.05098 | -0.004 | -11.324
-7.5 | -0.556 | 0.04722 | -0.005 | -11.78
-7 | -0.531 | 0.04357 | -0.005 | -12.198
-6.5 | -0.62 | 0.01036 | -0.011 | -59.79
-6 | -0.577 | 0.01 | -0.012 | -57.708
-5.5 | -0.53 | 0.00971 | -0.012 | -54.624
-5 | -0.481 | 0.00932 | -0.013 | -51.533
-4.5 | -0.428 | 0.00904 | -0.014 | -47.316
-4 | -0.373 | 0.00877 | -0.014 | -42.501
-3.5 | -0.316 | 0.00856 | -0.015 | -36.912
-3 | -0.258 | 0.00829 | -0.016 | -31.173
-2.5 | -0.2 | 0.00809 | -0.017 | -24.734
-2 | -0.141 | 0.00791 | -0.017 | -17.849
-1.5 | -0.082 | 0.0054 | -0.018 | -15.224
-1 | -0.023 | 0.00541 | -0.019 | -4.254
-0.5 | 0.036 | 0.00543 | -0.019 | 6.688
0 | 0.096 | 0.00545 | -0.02 | 17.55
0.5 | 0.155 | 0.00548 | -0.021 | 28.296
1 | 0.214 | 0.00548 | -0.022 | 39.062
1.5 | 0.273 | 0.0055 | -0.022 | 49.67
2 | 0.332 | 0.00554 | -0.023 | 59.949
2.5 | 0.39 | 0.00871 | -0.024 | 44.796
3 | 0.448 | 0.00898 | -0.024 | 49.916
3.5 | 0.505 | 0.00925 | -0.025 | 54.618
4 | 0.561 | 0.00965 | -0.026 | 58.139
4.5 | 0.614 | 0.00997 | -0.026 | 61.625
5 | 0.665 | 0.01035 | -0.027 | 64.273
5.5 | 0.713 | 0.01075 | -0.028 | 66.291
6 | 0.757 | 0.01126 | -0.028 | 67.221
6.5 | 0.797 | 0.01159 | -0.029 | 68.733
7 | 0.832 | 0.01207 | -0.03 | 68.919
7.5 | 0.861 | 0.01256 | -0.031 | 68.582
8 | 0.712 | 0.05062 | -0.014 | 14.063
8.5 | 0.725 | 0.0543 | -0.013 | 13.343
9 | 0.733 | 0.05831 | -0.013 | 12.575
9.5 | 0.737 | 0.06382 | -0.012 | 11.54
10 | 0.735 | 0.06766 | -0.012 | 10.869
10.5 | 0.73 | 0.07323 | -0.013 | 9.968
11 | 0.72 | 0.07677 | -0.013 | 9.381
11.5 | 0.707 | 0.08289 | -0.014 | 8.524
12 | 0.684 | 0.08891 | -0.014 | 7.694
12.5 | 0.656 | 0.0942 | -0.014 | 6.966

## 44. Re 1M Mach 0.10 (2)
BIGFOIL.COM POLAR EXPORT
NACA65A110
NACA65A110 |  |  |  | Cl Max: | 1.0167 | at alpha= | 9.5 | deg
XFOIL ncrit=9 |  |  |  | L/D Max: | 65.4827 | at alpha= | 5.5 | deg
Re: | 1000000 |  |  | Cd Min: | 0.16524 | at alpha= | 14.5 | deg
Mach: | 0.1 |  |  | Cl=0 at alpha= | -0.85556 | deg
|  |  |  | @ Cl=0.1, Cd= | 0.00473
|  |  |  | @ Cl=0.4, Cd= | 0.0074027
|  |  |  | @ Cl=0.6, Cd= | 0.0095695
alpha (deg) | Cl | Cd | Cm | Cl/Cd
-13.5 | -0.6036 | 0.14731 | 0.0036 | -4.0975
-13 | -0.597 | 0.13917 | 0.0002 | -4.2897
-12.5 | -0.5906 | 0.13129 | -0.0031 | -4.4984
-12 | -0.5877 | 0.12245 | -0.0069 | -4.7995
-11.5 | -0.5841 | 0.11174 | -0.0127 | -5.2273
-11 | -0.586 | 0.10164 | -0.0174 | -5.7654
-9.5 | -0.7327 | 0.05085 | -0.0411 | -14.409
-9 | -0.7829 | 0.03762 | -0.0324 | -20.8107
-8.5 | -0.7987 | 0.02676 | -0.0244 | -29.8468
-8 | -0.7627 | 0.01879 | -0.0241 | -40.5907
-7.5 | -0.7051 | 0.01627 | -0.0256 | -43.3374
-7 | -0.646 | 0.01434 | -0.027 | -45.0488
-6.5 | -0.5802 | 0.01323 | -0.0297 | -43.8549
-6 | -0.519 | 0.01101 | -0.0318 | -47.139
-5.5 | -0.451 | 0.01017 | -0.035 | -44.3461
-5 | -0.3876 | 0.00924 | -0.0372 | -41.9481
-4.5 | -0.3313 | 0.00873 | -0.0376 | -37.9496
-4 | -0.2794 | 0.00829 | -0.0369 | -33.7033
-3.5 | -0.2278 | 0.00799 | -0.0361 | -28.5106
-3 | -0.1781 | 0.0076 | -0.0348 | -23.4342
-2.5 | -0.1471 | 0.00602 | -0.0304 | -24.4352
-2 | -0.1112 | 0.00509 | -0.0264 | -21.8468
-1.5 | -0.0631 | 0.00491 | -0.0246 | -12.8513
-1 | -0.0143 | 0.0048 | -0.023 | -2.9792
-0.5 | 0.0352 | 0.00475 | -0.0214 | 7.4105
0 | 0.0862 | 0.00473 | -0.0203 | 18.2241
0.5 | 0.1369 | 0.00473 | -0.019 | 28.9429
1 | 0.1867 | 0.00475 | -0.0176 | 39.3053
1.5 | 0.236 | 0.0048 | -0.016 | 49.1667
2.5 | 0.3306 | 0.00511 | -0.0121 | 64.6967
3 | 0.3709 | 0.00589 | -0.009 | 62.9711
3.5 | 0.4138 | 0.00812 | -0.0078 | 50.9606
4 | 0.4915 | 0.0087 | -0.0133 | 56.4943
4.5 | 0.5663 | 0.00923 | -0.0179 | 61.3543
5 | 0.6338 | 0.00991 | -0.021 | 63.9556
5.5 | 0.6987 | 0.01067 | -0.0234 | 65.4827
6 | 0.7617 | 0.01182 | -0.0255 | 64.4416
6.5 | 0.8055 | 0.01268 | -0.0235 | 63.5252
7 | 0.8383 | 0.01379 | -0.0191 | 60.7904
7.5 | 0.8685 | 0.01597 | -0.0145 | 54.3832
8 | 0.9098 | 0.01712 | -0.0119 | 53.1425
8.5 | 0.9474 | 0.01925 | -0.0089 | 49.2156
9 | 0.9833 | 0.02163 | -0.0059 | 45.46
9.5 | 1.0167 | 0.02382 | -0.0028 | 42.6826
10 | 1.0102 | 0.03192 | 0.0049 | 31.6479
10.5 | 1.0003 | 0.03841 | 0.0123 | 26.0427
11 | 0.9272 | 0.05149 | 0.0218 | 18.0074
11.5 | 0.8619 | 0.06351 | 0.0203 | 13.5711
12 | 0.7391 | 0.10764 | -0.0054 | 6.8664
12.5 | 0.7259 | 0.11992 | -0.0114 | 6.0532
13 | 0.7057 | 0.13529 | -0.018 | 5.2162
13.5 | 0.7055 | 0.14604 | -0.0225 | 4.8309
14 | 0.7095 | 0.15585 | -0.0267 | 4.5525
14.5 | 0.7166 | 0.16524 | -0.0309 | 4.3367

## 45. Re 1M Mach 0.25 (1)
BIGFOIL.COM POLAR EXPORT
NACA65A110
NACA65A110 |  |  |  | Cl Max: | 0.803 | at alpha= | 6.5 | deg
JavaFoil+Calcfoil stall+Eppler ext transition |  |  |  | L/D Max: | 66.705 | at alpha= | 6.5 | deg
Re: | 1000000 |  |  | Cd Min: | 0.00545 | at alpha= | -1 | deg
Mach: | 0.25 |  |  | Cl=0 at alpha= | -0.80328 | deg
|  |  |  | @ Cl=0.1, Cd= | 0.0055103
|  |  |  | @ Cl=0.4, Cd= | 0.0087957
|  |  |  | @ Cl=0.6, Cd= | 0.08979
alpha (deg) | Cl | Cd | Cm | Cl/Cd
-11 | -0.465 | 0.08381 | -0.002 | -5.543
-10.5 | -0.5 | 0.07688 | -0.002 | -6.498
-10 | -0.528 | 0.07151 | -0.002 | -7.377
-9.5 | -0.548 | 0.06583 | -0.003 | -8.318
-9 | -0.559 | 0.06153 | -0.003 | -9.092
-8.5 | -0.563 | 0.05699 | -0.003 | -9.882
-8 | -0.559 | 0.05301 | -0.004 | -10.536
-7.5 | -0.547 | 0.04893 | -0.004 | -11.18
-7 | -0.528 | 0.04538 | -0.005 | -11.639
-6.5 | -0.504 | 0.04166 | -0.006 | -12.095
-6 | -0.585 | 0.01019 | -0.012 | -57.392
-5.5 | -0.54 | 0.0099 | -0.013 | -54.573
-5 | -0.491 | 0.00954 | -0.013 | -51.485
-4.5 | -0.438 | 0.00922 | -0.014 | -47.544
-4 | -0.382 | 0.00894 | -0.015 | -42.774
-3.5 | -0.324 | 0.00868 | -0.016 | -37.376
-3 | -0.265 | 0.00837 | -0.016 | -31.703
-2.5 | -0.205 | 0.00818 | -0.017 | -25.129
-2 | -0.145 | 0.00799 | -0.018 | -18.165
-1.5 | -0.084 | 0.00546 | -0.018 | -15.476
-1 | -0.024 | 0.00545 | -0.019 | -4.34
-0.5 | 0.037 | 0.00548 | -0.02 | 6.807
0 | 0.098 | 0.00551 | -0.021 | 17.849
0.5 | 0.159 | 0.00552 | -0.021 | 28.86
1 | 0.22 | 0.00554 | -0.022 | 39.725
1.5 | 0.281 | 0.00558 | -0.023 | 50.333
2 | 0.341 | 0.00559 | -0.024 | 61.064
2.5 | 0.401 | 0.00885 | -0.024 | 45.312
3 | 0.46 | 0.00913 | -0.025 | 50.401
3.5 | 0.519 | 0.00943 | -0.026 | 54.99
4 | 0.575 | 0.00985 | -0.026 | 58.401
4.5 | 0.629 | 0.0102 | -0.027 | 61.655
5 | 0.68 | 0.01062 | -0.028 | 63.992
5.5 | 0.726 | 0.01114 | -0.029 | 65.172
6 | 0.768 | 0.01169 | -0.029 | 65.696
6.5 | 0.803 | 0.01204 | -0.03 | 66.705
7 | 0.67 | 0.04473 | -0.015 | 14.989
7.5 | 0.686 | 0.04797 | -0.015 | 14.293
8 | 0.692 | 0.05245 | -0.013 | 13.19
8.5 | 0.692 | 0.05665 | -0.012 | 12.215
9 | 0.684 | 0.06037 | -0.012 | 11.331
9.5 | 0.668 | 0.06562 | -0.013 | 10.179
10 | 0.643 | 0.0692 | -0.013 | 9.292
10.5 | 0.61 | 0.07716 | -0.014 | 7.909
11 | 0.57 | 0.08135 | -0.014 | 7.006
11.5 | 0.523 | 0.08979 | -0.014 | 5.824

## 46. Re 1M Mach 0.25 (2)
BIGFOIL.COM POLAR EXPORT
NACA65A110
NACA65A110 |  |  |  | Cl Max: | 0.941 | at alpha= | 8.5 | deg
XFOIL ncrit=9 |  |  |  | L/D Max: | 64.4847 | at alpha= | 2.5 | deg
Re: | 1000000 |  |  | Cd Min: | 0.15056 | at alpha= | 13.5 | deg
Mach: | 0.25 |  |  | Cl=0 at alpha= | -0.85404 | deg
|  |  |  | @ Cl=0.1, Cd= | 0.0048
|  |  |  | @ Cl=0.4, Cd= | 0.0075246
|  |  |  | @ Cl=0.6, Cd= | 0.0097781
alpha (deg) | Cl | Cd | Cm | Cl/Cd
-8 | -0.7511 | 0.02904 | -0.0315 | -25.8643
-7.5 | -0.7128 | 0.02074 | -0.0313 | -34.3684
-7 | -0.6574 | 0.01695 | -0.0318 | -38.7847
-6.5 | -0.5939 | 0.01427 | -0.0334 | -41.6188
-6 | -0.5274 | 0.01174 | -0.0358 | -44.9233
-5.5 | -0.4588 | 0.01064 | -0.0385 | -43.1203
-5 | -0.3967 | 0.00957 | -0.0397 | -41.4525
-4.5 | -0.3394 | 0.00899 | -0.0397 | -37.7531
-4 | -0.2861 | 0.00849 | -0.0387 | -33.6985
-3.5 | -0.2335 | 0.00811 | -0.0376 | -28.7916
-3 | -0.1819 | 0.00775 | -0.0363 | -23.471
-2.5 | -0.1446 | 0.0065 | -0.0326 | -22.2462
-2 | -0.1133 | 0.0052 | -0.0275 | -21.7885
-1.5 | -0.0649 | 0.00498 | -0.0254 | -13.0321
-1 | -0.0148 | 0.00487 | -0.0236 | -3.039
-0.5 | 0.0359 | 0.00481 | -0.022 | 7.4636
0 | 0.0886 | 0.0048 | -0.0208 | 18.4583
0.5 | 0.1404 | 0.0048 | -0.0194 | 29.25
1 | 0.1919 | 0.00483 | -0.0179 | 39.7308
1.5 | 0.2422 | 0.00489 | -0.0162 | 49.5297
2 | 0.2913 | 0.005 | -0.0142 | 58.26
2.5 | 0.3379 | 0.00524 | -0.0117 | 64.4847
3 | 0.3725 | 0.00636 | -0.0071 | 58.5692
3.5 | 0.4176 | 0.00827 | -0.0058 | 50.4958
4 | 0.4965 | 0.00886 | -0.0109 | 56.0384
4.5 | 0.5769 | 0.00955 | -0.0163 | 60.4084
5 | 0.6478 | 0.01025 | -0.0193 | 63.2
5.5 | 0.7119 | 0.01151 | -0.021 | 61.8506
6 | 0.7788 | 0.01267 | -0.0231 | 61.468
6.5 | 0.8156 | 0.01371 | -0.0189 | 59.4894
7 | 0.8428 | 0.01634 | -0.013 | 51.5789
7.5 | 0.8833 | 0.01812 | -0.0095 | 48.7472
8 | 0.9189 | 0.02133 | -0.0054 | 43.0802
8.5 | 0.941 | 0.02661 | 0.0001 | 35.3626
9 | 0.9227 | 0.0377 | 0.0095 | 24.4748
9.5 | 0.8779 | 0.04912 | 0.0191 | 17.8726
10 | 0.8372 | 0.0572 | 0.0239 | 14.6364
10.5 | 0.7809 | 0.07039 | 0.0198 | 11.0939
11 | 0.738 | 0.09152 | 0.0033 | 8.0638
11.5 | 0.7075 | 0.11029 | -0.0068 | 6.4149
12 | 0.7014 | 0.12158 | -0.0122 | 5.769
12.5 | 0.7041 | 0.13009 | -0.0159 | 5.4124
13 | 0.6976 | 0.14049 | -0.02 | 4.9655
13.5 | 0.7007 | 0.15056 | -0.0242 | 4.654

## 47. Re 1M Mach 0.50 (1)
BIGFOIL.COM POLAR EXPORT
NACA65A110
NACA65A110 |  |  |  | Cl Max: | 1.106 | at alpha= | 20 | deg
JavaFoil+Calcfoil stall+Eppler ext transition |  |  |  | L/D Max: | 59.955 | at alpha= | 4.5 | deg
Re: | 1000000 |  |  | Cd Min: | 0.00566 | at alpha= | -1 | deg
Mach: | 0.5 |  |  | Cl=0 at alpha= | -0.80882 | deg
|  |  |  | @ Cl=0.1, Cd= | 0.0057071
|  |  |  | @ Cl=0.4, Cd= | 0.0092106
|  |  |  | @ Cl=0.6, Cd= | 0.10091
alpha (deg) | Cl | Cd | Cm | Cl/Cd
-20 | -1.03 | 0.19913 | 0.004 | -5.172
-19.5 | -1 | 0.19121 | 0.003 | -5.232
-19 | -0.974 | 0.18512 | 0.003 | -5.263
-18.5 | -0.948 | 0.18063 | 0.003 | -5.25
-18 | -0.923 | 0.17375 | 0.002 | -5.31
-17.5 | -0.897 | 0.16856 | 0.002 | -5.32
-17 | -0.871 | 0.16426 | 0.002 | -5.302
-16.5 | -0.843 | 0.15563 | 0.001 | -5.418
-16 | -0.817 | 0.15075 | 0.001 | -5.418
-15.5 | -0.791 | 0.143 | 0 | -5.528
-15 | -0.764 | 0.13885 | 0 | -5.505
-14.5 | -0.738 | 0.1348 | 0 | -5.475
-14 | -0.712 | 0.13 | -0.001 | -5.475
-13.5 | -0.685 | 0.12612 | -0.001 | -5.428
-13 | -0.657 | 0.1224 | -0.001 | -5.37
-12.5 | -0.631 | 0.11872 | -0.002 | -5.313
-12 | -0.604 | 0.11684 | -0.002 | -5.172
-11.5 | -0.578 | 0.11208 | -0.002 | -5.154
-11 | -0.551 | 0.10893 | -0.003 | -5.059
-10.5 | -0.523 | 0.09853 | -0.003 | -5.312
-10 | -0.497 | 0.09728 | -0.003 | -5.106
-9.5 | -0.47 | 0.09459 | -0.004 | -4.969
-9 | -0.443 | 0.09195 | -0.004 | -4.82
-8.5 | -0.416 | 0.08174 | -0.004 | -5.087
-8 | -0.389 | 0.0827 | -0.004 | -4.703
-7.5 | -0.362 | 0.05468 | -0.005 | -6.624
-7 | -0.336 | 0.04846 | -0.005 | -6.924
-6.5 | -0.308 | 0.05491 | -0.005 | -5.611
-6 | -0.354 | 0.0462 | -0.005 | -7.665
-5.5 | -0.434 | 0.04097 | -0.006 | -10.598
-5 | -0.419 | 0.03742 | -0.007 | -11.207
-4.5 | -0.478 | 0.01004 | -0.016 | -47.557
-4 | -0.422 | 0.00962 | -0.017 | -43.894
-3.5 | -0.36 | 0.00925 | -0.017 | -38.887
-3 | -0.295 | 0.00892 | -0.018 | -33.106
-2.5 | -0.229 | 0.00859 | -0.019 | -26.679
-2 | -0.162 | 0.00839 | -0.02 | -19.315
-1.5 | -0.094 | 0.00816 | -0.021 | -11.573
-1 | -0.026 | 0.00566 | -0.021 | -4.669
-0.5 | 0.042 | 0.00569 | -0.022 | 7.329
0 | 0.11 | 0.00571 | -0.023 | 19.257
0.5 | 0.178 | 0.00572 | -0.024 | 31.133
1 | 0.246 | 0.00575 | -0.025 | 42.755
1.5 | 0.314 | 0.00577 | -0.026 | 54.323
2 | 0.381 | 0.00913 | -0.026 | 41.719
2.5 | 0.447 | 0.00941 | -0.027 | 47.565
3 | 0.513 | 0.00982 | -0.028 | 52.206
3.5 | 0.576 | 0.01034 | -0.029 | 55.745
4 | 0.635 | 0.01085 | -0.03 | 58.557
4.5 | 0.686 | 0.01145 | -0.03 | 59.955
5 | 0.724 | 0.01222 | -0.031 | 59.27
5.5 | 0.59 | 0.04046 | -0.014 | 14.596
6 | 0.523 | 0.04506 | -0.012 | 11.614
6.5 | 0.394 | 0.05029 | -0.013 | 7.838
7 | 0.421 | 0.0666 | -0.013 | 6.319
7.5 | 0.448 | 0.05406 | -0.014 | 8.285
8 | 0.474 | 0.08227 | -0.015 | 5.767
8.5 | 0.501 | 0.0801 | -0.015 | 6.255
9 | 0.528 | 0.09216 | -0.016 | 5.733
9.5 | 0.555 | 0.09479 | -0.017 | 5.854
10 | 0.581 | 0.09892 | -0.017 | 5.876
10.5 | 0.608 | 0.10175 | -0.017 | 5.972
11 | 0.635 | 0.10517 | -0.019 | 6.04
11.5 | 0.662 | 0.10722 | -0.019 | 6.17
12 | 0.688 | 0.11056 | -0.02 | 6.221
12.5 | 0.714 | 0.11665 | -0.02 | 6.121
13 | 0.74 | 0.12074 | -0.021 | 6.132
13.5 | 0.768 | 0.13006 | -0.022 | 5.904
14 | 0.794 | 0.1338 | -0.023 | 5.933
14.5 | 0.82 | 0.13534 | -0.023 | 6.058
15 | 0.846 | 0.13945 | -0.023 | 6.065
15.5 | 0.871 | 0.14928 | -0.024 | 5.837
16 | 0.898 | 0.15515 | -0.024 | 5.786
16.5 | 0.925 | 0.1604 | -0.026 | 5.768
17 | 0.951 | 0.16465 | -0.026 | 5.775
17.5 | 0.976 | 0.16652 | -0.027 | 5.864
18 | 1.002 | 0.17054 | -0.027 | 5.875
18.5 | 1.028 | 0.17831 | -0.028 | 5.764
19 | 1.055 | 0.18812 | -0.029 | 5.611
19.5 | 1.081 | 0.19081 | -0.029 | 5.664
20 | 1.106 | 0.19506 | -0.03 | 5.671

## 48. Re 1M Mach 0.50 (2)
BIGFOIL.COM POLAR EXPORT
NACA65A110
NACA65A110 |  |  |  | Cl Max: | 0.9489 | at alpha= | 20 | deg
XFOIL ncrit=9 |  |  |  | L/D Max: | 60.3166 | at alpha= | 2 | deg
Re: | 1000000 |  |  | Cd Min: | 0.28307 | at alpha= | 20 | deg
Mach: | 0.5 |  |  | Cl=0 at alpha= | -0.84031 | deg
|  |  |  | @ Cl=0.1, Cd= | 0.0051004
|  |  |  | @ Cl=0.4, Cd= | 0.0084214
|  |  |  | @ Cl=0.6, Cd= | 0.010475
alpha (deg) | Cl | Cd | Cm | Cl/Cd
-20 | -0.8424 | 0.274 | 0.0657 | -3.0745
-19.5 | -0.8204 | 0.26502 | 0.0599 | -3.0956
-19 | -0.7995 | 0.25642 | 0.0545 | -3.1179
-18.5 | -0.779 | 0.24757 | 0.049 | -3.1466
-18 | -0.7585 | 0.23897 | 0.045 | -3.174
-17.5 | -0.7382 | 0.23151 | 0.0409 | -3.1886
-17 | -0.7178 | 0.22326 | 0.0362 | -3.2151
-16.5 | -0.6972 | 0.21467 | 0.0315 | -3.2478
-16 | -0.6782 | 0.20566 | 0.0257 | -3.2977
-15.5 | -0.6605 | 0.19702 | 0.0208 | -3.3525
-15 | -0.6429 | 0.18831 | 0.0164 | -3.4141
-14.5 | -0.6255 | 0.18012 | 0.0139 | -3.4727
-14 | -0.6084 | 0.17234 | 0.0102 | -3.5302
-13.5 | -0.5927 | 0.16416 | 0.0063 | -3.6105
-13 | -0.5782 | 0.15518 | 0.0016 | -3.726
-12.5 | -0.5669 | 0.14615 | -0.0033 | -3.8789
-12 | -0.5558 | 0.13724 | -0.0071 | -4.0498
-11.5 | -0.5495 | 0.12811 | -0.0101 | -4.2893
-11 | -0.5409 | 0.11973 | -0.0135 | -4.5177
-10.5 | -0.5306 | 0.11238 | -0.0165 | -4.7215
-10 | -0.5275 | 0.10304 | -0.0207 | -5.1194
-9.5 | -0.5251 | 0.09397 | -0.025 | -5.588
-9 | -0.5365 | 0.08133 | -0.0315 | -6.5966
-8.5 | -0.5443 | 0.07021 | -0.0385 | -7.7525
-8 | -0.5616 | 0.05712 | -0.05 | -9.8319
-7.5 | -0.5917 | 0.04921 | -0.0521 | -12.024
-7 | -0.6112 | 0.04116 | -0.0509 | -14.8494
-6.5 | -0.5909 | 0.03054 | -0.0537 | -19.3484
-6 | -0.5445 | 0.02057 | -0.0561 | -26.4706
-5.5 | -0.4781 | 0.01488 | -0.0571 | -32.1304
-5 | -0.4152 | 0.01189 | -0.0556 | -34.9201
-4.5 | -0.3632 | 0.01021 | -0.052 | -35.573
-4 | -0.3085 | 0.00936 | -0.0488 | -32.9594
-3.5 | -0.2535 | 0.00876 | -0.0459 | -28.9384
-3 | -0.1988 | 0.00827 | -0.0431 | -24.0387
-2.5 | -0.1438 | 0.00783 | -0.0405 | -18.3653
-2 | -0.1154 | 0.00604 | -0.0338 | -19.106
-1.5 | -0.0734 | 0.00529 | -0.0288 | -13.8752
-1 | -0.0183 | 0.00516 | -0.0263 | -3.5465
-0.5 | 0.039 | 0.00511 | -0.0244 | 7.6321
0 | 0.0979 | 0.0051 | -0.0228 | 19.1961
0.5 | 0.1561 | 0.00511 | -0.0211 | 30.5479
1 | 0.2146 | 0.00515 | -0.0195 | 41.6699
1.5 | 0.2704 | 0.00522 | -0.0171 | 51.8008
2 | 0.3239 | 0.00537 | -0.0142 | 60.3166
2.5 | 0.3622 | 0.00604 | -0.0082 | 59.9669
3 | 0.3763 | 0.00815 | 0.0013 | 46.1718
3.5 | 0.4348 | 0.00882 | 0.0029 | 49.2971
4 | 0.5186 | 0.00947 | -0.0006 | 54.7624
4.5 | 0.615 | 0.01066 | -0.0066 | 57.6923
5 | 0.6981 | 0.01236 | -0.0092 | 56.4806
5.5 | 0.7662 | 0.01549 | -0.0088 | 49.4642
6 | 0.8131 | 0.02069 | -0.0043 | 39.2992
6.5 | 0.8264 | 0.02654 | 0.0048 | 31.1379
7 | 0.8308 | 0.03146 | 0.0132 | 26.4081
7.5 | 0.8133 | 0.03758 | 0.0224 | 21.6418
8 | 0.7752 | 0.04471 | 0.0287 | 17.3384
9 | 0.7189 | 0.06442 | 0.0223 | 11.1596
9.5 | 0.6988 | 0.08004 | 0.0101 | 8.7306
10 | 0.6857 | 0.09339 | 0.002 | 7.3423
10.5 | 0.6779 | 0.10526 | -0.004 | 6.4402
11 | 0.6743 | 0.11626 | -0.0092 | 5.7999
11.5 | 0.6664 | 0.12837 | -0.0133 | 5.1912
12 | 0.6727 | 0.13831 | -0.0176 | 4.8637
12.5 | 0.6814 | 0.1493 | -0.0237 | 4.564
13 | 0.6927 | 0.1587 | -0.0283 | 4.3648
13.5 | 0.7058 | 0.16749 | -0.0324 | 4.214
14 | 0.7216 | 0.17533 | -0.036 | 4.1157
15 | 0.7514 | 0.19381 | -0.0443 | 3.877
15.5 | 0.7684 | 0.20385 | -0.0505 | 3.7694
16 | 0.7869 | 0.21271 | -0.0552 | 3.6994
16.5 | 0.8062 | 0.22093 | -0.0597 | 3.6491
17 | 0.8257 | 0.22925 | -0.0643 | 3.6017
17.5 | 0.8453 | 0.23782 | -0.0678 | 3.5544
18 | 0.8653 | 0.24677 | -0.073 | 3.5065
18.5 | 0.885 | 0.25611 | -0.0788 | 3.4555
19 | 0.9064 | 0.26568 | -0.0851 | 3.4116
19.5 | 0.9279 | 0.27467 | -0.0904 | 3.3782
20 | 0.9489 | 0.28307 | -0.0956 | 3.3522

## 49. Re 2M Mach 0.00 (1)
BIGFOIL.COM POLAR EXPORT
NACA65A110
NACA65A110 |  |  |  | Cl Max: | 0.902 | at alpha= | 8.5 | deg
JavaFoil+Calcfoil stall+Eppler ext transition |  |  |  | L/D Max: | 76.703 | at alpha= | 6.5 | deg
Re: | 2000000 |  |  | Cd Min: | 0.00487 | at alpha= | -1 | deg
Mach: | 0 |  |  | Cl=0 at alpha= | -0.80509 | deg
|  |  |  | @ Cl=0.1, Cd= | 0.0048817
|  |  |  | @ Cl=0.4, Cd= | 0.0078655
|  |  |  | @ Cl=0.6, Cd= | 0.008834
alpha (deg) | Cl | Cd | Cm | Cl/Cd
-12.5 | -0.594 | 0.08667 | -0.001 | -6.85
-12 | -0.606 | 0.08228 | -0.002 | -7.368
-11.5 | -0.616 | 0.07766 | -0.002 | -7.935
-11 | -0.623 | 0.07416 | -0.002 | -8.399
-10.5 | -0.626 | 0.06889 | -0.002 | -9.089
-10 | -0.627 | 0.06331 | -0.003 | -9.896
-9.5 | -0.621 | 0.0602 | -0.003 | -10.321
-9 | -0.615 | 0.05429 | -0.004 | -11.32
-8.5 | -0.601 | 0.05089 | -0.004 | -11.802
-8 | -0.583 | 0.04757 | -0.005 | -12.251
-7.5 | -0.691 | 0.01003 | -0.01 | -68.89
-7 | -0.657 | 0.00964 | -0.01 | -68.154
-6.5 | -0.618 | 0.00926 | -0.011 | -66.783
-6 | -0.575 | 0.0089 | -0.012 | -64.683
-5.5 | -0.529 | 0.00864 | -0.012 | -61.162
-5 | -0.479 | 0.00834 | -0.013 | -57.385
-4.5 | -0.426 | 0.0081 | -0.014 | -52.615
-4 | -0.371 | 0.00786 | -0.014 | -47.204
-3.5 | -0.315 | 0.00769 | -0.015 | -40.917
-3 | -0.257 | 0.00745 | -0.016 | -34.484
-2.5 | -0.199 | 0.00731 | -0.017 | -27.219
-2 | -0.141 | 0.00716 | -0.017 | -19.63
-1.5 | -0.082 | 0.00488 | -0.018 | -16.77
-1 | -0.023 | 0.00487 | -0.019 | -4.7
-0.5 | 0.036 | 0.00488 | -0.019 | 7.393
0 | 0.095 | 0.00488 | -0.02 | 19.479
0.5 | 0.154 | 0.0049 | -0.021 | 31.477
1 | 0.213 | 0.00491 | -0.021 | 43.41
1.5 | 0.272 | 0.00495 | -0.022 | 54.861
2 | 0.33 | 0.00499 | -0.023 | 66.15
2.5 | 0.388 | 0.00782 | -0.024 | 49.665
3 | 0.446 | 0.00804 | -0.024 | 55.457
3.5 | 0.503 | 0.00827 | -0.025 | 60.791
4 | 0.558 | 0.00862 | -0.026 | 64.741
4.5 | 0.611 | 0.00889 | -0.026 | 68.747
5 | 0.662 | 0.00918 | -0.027 | 72.105
5.5 | 0.71 | 0.00956 | -0.028 | 74.269
6 | 0.755 | 0.00999 | -0.028 | 75.57
6.5 | 0.795 | 0.01037 | -0.029 | 76.703
7 | 0.831 | 0.01084 | -0.03 | 76.693
7.5 | 0.862 | 0.01129 | -0.03 | 76.35
8 | 0.887 | 0.0117 | -0.031 | 75.802
8.5 | 0.902 | 0.01197 | -0.032 | 75.342
9 | 0.745 | 0.05341 | -0.017 | 13.95
9.5 | 0.747 | 0.0596 | -0.016 | 12.538
10 | 0.748 | 0.06429 | -0.015 | 11.64
10.5 | 0.745 | 0.06885 | -0.015 | 10.825
11 | 0.739 | 0.07347 | -0.015 | 10.055
11.5 | 0.729 | 0.0768 | -0.016 | 9.49
12 | 0.71 | 0.08275 | -0.016 | 8.583
12.5 | 0.687 | 0.08737 | -0.016 | 7.858
13 | 0.66 | 0.09307 | -0.017 | 7.093
13.5 | 0.632 | 0.09779 | -0.017 | 6.468

## 50. Re 2M Mach 0.00 (2)
BIGFOIL.COM POLAR EXPORT
NACA65A110
NACA65A110 |  |  |  | Cl Max: | 1.271 | at alpha= | 13.5 | deg
XFOIL ncrit=9 |  |  |  | L/D Max: | 80.9331 | at alpha= | 7 | deg
Re: | 2000000 |  |  | Cd Min: | 0.23125 | at alpha= | 18.5 | deg
Mach: | 0 |  |  | Cl=0 at alpha= | -0.875 | deg
|  |  |  | @ Cl=0.1, Cd= | 0.0039457
|  |  |  | @ Cl=0.4, Cd= | 0.0071271
|  |  |  | @ Cl=0.6, Cd= | 0.0080932
alpha (deg) | Cl | Cd | Cm | Cl/Cd
-17.5 | -0.6986 | 0.20883 | 0.0348 | -3.3453
-17 | -0.6847 | 0.20185 | 0.0311 | -3.3921
-16.5 | -0.67 | 0.19556 | 0.0276 | -3.4261
-16 | -0.6562 | 0.18866 | 0.024 | -3.4782
-15.5 | -0.6436 | 0.18043 | 0.0202 | -3.567
-15 | -0.6328 | 0.17204 | 0.0163 | -3.6782
-13.5 | -1.0678 | 0.04111 | -0.0467 | -25.9742
-13 | -1.1226 | 0.03216 | -0.0415 | -34.9067
-12.5 | -1.1296 | 0.0279 | -0.035 | -40.4875
-12 | -1.1083 | 0.02526 | -0.0315 | -43.8757
-11.5 | -1.0766 | 0.02361 | -0.0288 | -45.5993
-11 | -1.0544 | 0.02073 | -0.0245 | -50.8635
-10.5 | -1.027 | 0.01905 | -0.0203 | -53.9108
-10 | -0.979 | 0.0171 | -0.0204 | -57.2515
-9.5 | -0.9204 | 0.01652 | -0.0219 | -55.7143
-9 | -0.8684 | 0.01395 | -0.0229 | -62.2509
-8.5 | -0.8113 | 0.0129 | -0.0241 | -62.8915
-8 | -0.7485 | 0.01186 | -0.0266 | -63.1113
-7.5 | -0.6835 | 0.01084 | -0.0295 | -63.0535
-7 | -0.6105 | 0.01022 | -0.0341 | -59.7358
-6.5 | -0.5456 | 0.00899 | -0.0371 | -60.6897
-6 | -0.4863 | 0.00848 | -0.0384 | -57.3467
-5.5 | -0.4327 | 0.00805 | -0.0383 | -53.7516
-5 | -0.3832 | 0.00761 | -0.0372 | -50.3548
-4.5 | -0.3337 | 0.00727 | -0.0361 | -45.901
-4 | -0.284 | 0.007 | -0.035 | -40.5714
-3.5 | -0.2335 | 0.00679 | -0.034 | -34.3888
-3 | -0.1829 | 0.0066 | -0.033 | -27.7121
-2.5 | -0.1349 | 0.00623 | -0.0316 | -21.6533
-2 | -0.0999 | 0.00505 | -0.0277 | -19.7822
-1.5 | -0.0609 | 0.00427 | -0.0245 | -14.2623
-1 | -0.0124 | 0.00408 | -0.023 | -3.0392
-0.5 | 0.0372 | 0.00399 | -0.0217 | 9.3233
0 | 0.0859 | 0.00394 | -0.0201 | 21.802
0.5 | 0.1353 | 0.00396 | -0.0187 | 34.1667
1 | 0.1847 | 0.00405 | -0.0173 | 45.6049
1.5 | 0.2334 | 0.00419 | -0.0158 | 55.7041
2 | 0.2796 | 0.00445 | -0.0139 | 62.8315
2.5 | 0.316 | 0.00527 | -0.01 | 59.962
3 | 0.3476 | 0.00644 | -0.0055 | 53.9752
3.5 | 0.3889 | 0.00708 | -0.0027 | 54.9294
4.5 | 0.5114 | 0.0076 | -0.0059 | 67.2895
5 | 0.5937 | 0.00805 | -0.0126 | 73.7516
5.5 | 0.6709 | 0.00858 | -0.0181 | 78.1935
6 | 0.7375 | 0.0093 | -0.0211 | 79.3011
6.5 | 0.7993 | 0.00991 | -0.023 | 80.6559
7 | 0.8587 | 0.01061 | -0.0244 | 80.9331
7.5 | 0.9078 | 0.01179 | -0.0238 | 76.9975
8 | 0.9474 | 0.01248 | -0.0209 | 75.9135
8.5 | 0.9873 | 0.01344 | -0.0182 | 73.4598
9 | 1.0276 | 0.01451 | -0.0157 | 70.8201
9.5 | 1.0687 | 0.01559 | -0.0136 | 68.5504
10 | 1.1114 | 0.01646 | -0.0118 | 67.5213
10.5 | 1.1322 | 0.02021 | -0.0069 | 56.0218
11 | 1.1764 | 0.02064 | -0.0055 | 56.9961
11.5 | 1.2104 | 0.02227 | -0.0028 | 54.3511
12 | 1.2389 | 0.02423 | 0.0005 | 51.1308
12.5 | 1.2565 | 0.02641 | 0.0054 | 47.5767
13 | 1.2702 | 0.02882 | 0.01 | 44.0736
13.5 | 1.271 | 0.03244 | 0.0149 | 39.18
14 | 1.2434 | 0.03909 | 0.0196 | 31.8086
14.5 | 1.2393 | 0.04401 | 0.0209 | 28.1595
15 | 1.2287 | 0.05042 | 0.0205 | 24.3693
15.5 | 1.1817 | 0.0634 | 0.0153 | 18.6388
17 | 0.7749 | 0.20671 | -0.0538 | 3.7487
17.5 | 0.7875 | 0.21487 | -0.0579 | 3.665
18 | 0.8016 | 0.22249 | -0.0621 | 3.6029
18.5 | 0.8167 | 0.23125 | -0.0666 | 3.5317

## 51. Re 2M Mach 0.10 (1)
BIGFOIL.COM POLAR EXPORT
NACA65A110
NACA65A110 |  |  |  | Cl Max: | 0.885 | at alpha= | 8 | deg
JavaFoil+Calcfoil stall+Eppler ext transition |  |  |  | L/D Max: | 76.26 | at alpha= | 7 | deg
Re: | 2000000 |  |  | Cd Min: | 0.00487 | at alpha= | -1 | deg
Mach: | 0.1 |  |  | Cl=0 at alpha= | -0.80509 | deg
|  |  |  | @ Cl=0.1, Cd= | 0.0048907
|  |  |  | @ Cl=0.4, Cd= | 0.0078731
|  |  |  | @ Cl=0.6, Cd= | 0.008846
alpha (deg) | Cl | Cd | Cm | Cl/Cd
-12.5 | -0.567 | 0.08757 | -0.001 | -6.48
-12 | -0.584 | 0.08399 | -0.002 | -6.949
-11.5 | -0.597 | 0.07877 | -0.002 | -7.579
-11 | -0.607 | 0.07494 | -0.002 | -8.1
-10.5 | -0.613 | 0.07026 | -0.002 | -8.728
-10 | -0.616 | 0.06423 | -0.003 | -9.595
-9.5 | -0.614 | 0.06076 | -0.003 | -10.104
-9 | -0.609 | 0.05484 | -0.004 | -11.101
-8.5 | -0.597 | 0.05155 | -0.004 | -11.579
-8 | -0.582 | 0.04718 | -0.005 | -12.331
-7.5 | -0.691 | 0.01009 | -0.01 | -68.47
-7 | -0.658 | 0.00968 | -0.01 | -67.968
-6.5 | -0.62 | 0.00929 | -0.011 | -66.681
-6 | -0.577 | 0.00896 | -0.012 | -64.409
-5.5 | -0.53 | 0.0087 | -0.012 | -60.993
-5 | -0.481 | 0.00836 | -0.013 | -57.511
-4.5 | -0.428 | 0.00811 | -0.014 | -52.766
-4 | -0.373 | 0.00792 | -0.014 | -47.108
-3.5 | -0.316 | 0.0077 | -0.015 | -41.024
-3 | -0.258 | 0.00746 | -0.016 | -34.605
-2.5 | -0.2 | 0.00732 | -0.017 | -27.319
-2 | -0.141 | 0.00717 | -0.017 | -19.707
-1.5 | -0.082 | 0.00488 | -0.018 | -16.839
-1 | -0.023 | 0.00487 | -0.019 | -4.723
-0.5 | 0.036 | 0.00489 | -0.019 | 7.424
0 | 0.096 | 0.00489 | -0.02 | 19.547
0.5 | 0.155 | 0.0049 | -0.021 | 31.607
1 | 0.214 | 0.00491 | -0.022 | 43.566
1.5 | 0.273 | 0.00496 | -0.022 | 55.11
2 | 0.332 | 0.00499 | -0.023 | 66.464
2.5 | 0.39 | 0.00783 | -0.024 | 49.863
3 | 0.448 | 0.00808 | -0.024 | 55.442
3.5 | 0.505 | 0.00832 | -0.025 | 60.753
4 | 0.561 | 0.00864 | -0.026 | 64.902
4.5 | 0.614 | 0.00892 | -0.026 | 68.883
5 | 0.665 | 0.00921 | -0.027 | 72.201
5.5 | 0.713 | 0.0096 | -0.028 | 74.279
6 | 0.757 | 0.01003 | -0.028 | 75.498
6.5 | 0.797 | 0.01048 | -0.029 | 75.999
7 | 0.832 | 0.01091 | -0.03 | 76.26
7.5 | 0.861 | 0.01144 | -0.031 | 75.327
8 | 0.885 | 0.01182 | -0.031 | 74.917
8.5 | 0.731 | 0.05029 | -0.017 | 14.54
9 | 0.739 | 0.05405 | -0.017 | 13.673
9.5 | 0.739 | 0.06058 | -0.015 | 12.195
10 | 0.737 | 0.06481 | -0.015 | 11.377
10.5 | 0.732 | 0.06929 | -0.015 | 10.561
11 | 0.722 | 0.07401 | -0.015 | 9.753
11.5 | 0.708 | 0.0786 | -0.016 | 9.011
12 | 0.686 | 0.08323 | -0.016 | 8.237
12.5 | 0.658 | 0.08758 | -0.016 | 7.508
13 | 0.627 | 0.09349 | -0.017 | 6.706

## 52. Re 2M Mach 0.10 (2)
BIGFOIL.COM POLAR EXPORT
NACA65A110
NACA65A110 |  |  |  | Cl Max: | 1.2263 | at alpha= | 13 | deg
XFOIL ncrit=9 |  |  |  | L/D Max: | 80.2497 | at alpha= | 6.5 | deg
Re: | 2000000 |  |  | Cd Min: | 0.0674 | at alpha= | 14.5 | deg
Mach: | 0.1 |  |  | Cl=0 at alpha= | -0.87349 | deg
|  |  |  | @ Cl=0.1, Cd= | 0.0039555
|  |  |  | @ Cl=0.4, Cd= | 0.00713
|  |  |  | @ Cl=0.6, Cd= | 0.0080981
alpha (deg) | Cl | Cd | Cm | Cl/Cd
-12.5 | -1.0495 | 0.03638 | -0.0447 | -28.8483
-12 | -1.0734 | 0.03045 | -0.0373 | -35.2512
-11.5 | -1.0461 | 0.0285 | -0.0345 | -36.7053
-11 | -1.0421 | 0.02337 | -0.0286 | -44.5914
-10.5 | -1.0185 | 0.02094 | -0.024 | -48.639
-10 | -0.9814 | 0.01842 | -0.022 | -53.279
-9.5 | -0.9248 | 0.01714 | -0.0232 | -53.9557
-9 | -0.8713 | 0.01476 | -0.0242 | -59.0312
-8.5 | -0.8153 | 0.01326 | -0.0251 | -61.4857
-8 | -0.752 | 0.01219 | -0.0276 | -61.6899
-7.5 | -0.6868 | 0.01104 | -0.0303 | -62.2101
-7 | -0.6138 | 0.0103 | -0.0348 | -59.5922
-6.5 | -0.5478 | 0.00907 | -0.0378 | -60.3969
-6 | -0.4884 | 0.00854 | -0.039 | -57.1897
-5.5 | -0.4339 | 0.00815 | -0.039 | -53.2393
-5 | -0.3853 | 0.00763 | -0.0376 | -50.498
-4.5 | -0.3354 | 0.0073 | -0.0364 | -45.9452
-4 | -0.2855 | 0.00702 | -0.0353 | -40.6695
-3.5 | -0.2347 | 0.00681 | -0.0342 | -34.464
-3 | -0.1838 | 0.00662 | -0.0333 | -27.7644
-2.5 | -0.1352 | 0.00627 | -0.0318 | -21.563
-2 | -0.1 | 0.00509 | -0.028 | -19.6464
-1.5 | -0.0613 | 0.00428 | -0.0246 | -14.3224
-1 | -0.0126 | 0.00409 | -0.0231 | -3.0807
-0.5 | 0.0372 | 0.004 | -0.0217 | 9.3
0 | 0.0862 | 0.00395 | -0.0202 | 21.8228
0.5 | 0.136 | 0.00397 | -0.0188 | 34.2569
1 | 0.1855 | 0.00406 | -0.0174 | 45.6897
1.5 | 0.2347 | 0.0042 | -0.0159 | 55.881
2 | 0.281 | 0.00447 | -0.0139 | 62.8635
2.5 | 0.3168 | 0.00532 | -0.0099 | 59.5489
3 | 0.3486 | 0.0065 | -0.0053 | 53.6308
3.5 | 0.3908 | 0.00709 | -0.0026 | 55.1199
4 | 0.4437 | 0.00732 | -0.0022 | 60.6148
4.5 | 0.5134 | 0.00763 | -0.0057 | 67.287
5 | 0.5961 | 0.00807 | -0.0123 | 73.8662
5.5 | 0.6739 | 0.00863 | -0.0178 | 78.0881
6 | 0.7411 | 0.00937 | -0.0207 | 79.0928
6.5 | 0.8033 | 0.01001 | -0.0226 | 80.2498
7.5 | 0.9066 | 0.01232 | -0.0221 | 73.5877
8 | 0.9507 | 0.01272 | -0.0199 | 74.7406
8.5 | 0.9902 | 0.01379 | -0.0169 | 71.8057
9 | 1.0304 | 0.01499 | -0.0143 | 68.7392
9.5 | 1.0716 | 0.01615 | -0.012 | 66.3529
10 | 1.1133 | 0.0172 | -0.01 | 64.7267
10.5 | 1.1351 | 0.02092 | -0.0051 | 54.2591
11 | 1.1772 | 0.02166 | -0.0033 | 54.349
11.5 | 1.2063 | 0.02395 | 0.0001 | 50.3674
12 | 1.2228 | 0.02666 | 0.0053 | 45.8665
12.5 | 1.2261 | 0.03009 | 0.0114 | 40.7478
13 | 1.2263 | 0.03379 | 0.0163 | 36.2918
13.5 | 1.1964 | 0.04078 | 0.0209 | 29.3379
14 | 1.1222 | 0.05463 | 0.0202 | 20.5418
14.5 | 1.0836 | 0.0674 | 0.0137 | 16.0772

## 53. Re 2M Mach 0.25 (1)
BIGFOIL.COM POLAR EXPORT
NACA65A110
NACA65A110 |  |  |  | Cl Max: | 0.852 | at alpha= | 7.5 | deg
JavaFoil+Calcfoil stall+Eppler ext transition |  |  |  | L/D Max: | 74.292 | at alpha= | 6 | deg
Re: | 2000000 |  |  | Cd Min: | 0.0049 | at alpha= | -0.5 | deg
Mach: | 0.25 |  |  | Cl=0 at alpha= | -0.80328 | deg
|  |  |  | @ Cl=0.1, Cd= | 0.0049113
|  |  |  | @ Cl=0.4, Cd= | 0.09399
|  |  |  | @ Cl=0.6, Cd= | 0.09399
alpha (deg) | Cl | Cd | Cm | Cl/Cd
-12 | -0.376 | 0.08468 | -0.002 | -4.444
-11.5 | -0.423 | 0.09804 | -0.002 | -4.313
-11 | -0.465 | 0.07728 | -0.002 | -6.02
-10.5 | -0.5 | 0.07262 | -0.002 | -6.886
-10 | -0.528 | 0.0671 | -0.003 | -7.874
-9.5 | -0.548 | 0.06198 | -0.003 | -8.848
-9 | -0.561 | 0.05794 | -0.004 | -9.678
-8.5 | -0.565 | 0.05398 | -0.004 | -10.457
-8 | -0.56 | 0.05069 | -0.004 | -11.056
-7.5 | -0.55 | 0.04575 | -0.005 | -12.027
-7 | -0.656 | 0.00999 | -0.011 | -65.683
-6.5 | -0.624 | 0.00962 | -0.011 | -64.848
-6 | -0.585 | 0.0092 | -0.012 | -63.551
-5.5 | -0.54 | 0.00888 | -0.013 | -60.858
-5 | -0.491 | 0.00854 | -0.013 | -57.484
-4.5 | -0.438 | 0.00826 | -0.014 | -53.035
-4 | -0.382 | 0.00803 | -0.015 | -47.61
-3.5 | -0.324 | 0.0078 | -0.016 | -41.575
-3 | -0.265 | 0.00757 | -0.016 | -35.041
-2.5 | -0.205 | 0.00741 | -0.017 | -27.741
-2 | -0.145 | 0.00725 | -0.018 | -20.023
-1.5 | -0.085 | 0.00492 | -0.018 | -17.166
-1 | -0.024 | 0.00491 | -0.019 | -4.815
-0.5 | 0.037 | 0.0049 | -0.02 | 7.603
0 | 0.098 | 0.00491 | -0.021 | 20.011
0.5 | 0.159 | 0.00495 | -0.021 | 32.185
1 | 0.22 | 0.00497 | -0.022 | 44.299
1.5 | 0.281 | 0.005 | -0.023 | 56.149
2 | 0.341 | 0.00503 | -0.024 | 67.807
2.5 | 0.401 | 0.00796 | -0.024 | 50.383
3 | 0.46 | 0.00819 | -0.025 | 56.235
3.5 | 0.519 | 0.00844 | -0.026 | 61.446
4 | 0.575 | 0.00881 | -0.026 | 65.258
4.5 | 0.629 | 0.00912 | -0.027 | 68.987
5 | 0.68 | 0.00944 | -0.028 | 71.986
5.5 | 0.726 | 0.00986 | -0.029 | 73.662
6 | 0.768 | 0.01034 | -0.029 | 74.292
6.5 | 0.803 | 0.01086 | -0.03 | 73.972
7 | 0.832 | 0.01137 | -0.031 | 73.128
7.5 | 0.852 | 0.01194 | -0.031 | 71.325
8 | 0.696 | 0.04971 | -0.016 | 13.999
8.5 | 0.694 | 0.05396 | -0.015 | 12.867
9 | 0.686 | 0.05733 | -0.015 | 11.971
9.5 | 0.67 | 0.06155 | -0.016 | 10.882
10 | 0.645 | 0.06562 | -0.016 | 9.823
10.5 | 0.611 | 0.07156 | -0.015 | 8.543
11 | 0.571 | 0.07675 | -0.016 | 7.437
11.5 | 0.524 | 0.08304 | -0.016 | 6.305
12 | 0.462 | 0.08943 | -0.016 | 5.167
12.5 | 0.39 | 0.09399 | -0.017 | 4.154

## 54. Re 2M Mach 0.25 (2)
BIGFOIL.COM POLAR EXPORT
NACA65A110
NACA65A110 |  |  |  | Cl Max: | 1.0729 | at alpha= | 9.5 | deg
XFOIL ncrit=9 |  |  |  | L/D Max: | 77.6199 | at alpha= | 6.5 | deg
Re: | 2000000 |  |  | Cd Min: | 0.1693 | at alpha= | 14.5 | deg
Mach: | 0.25 |  |  | Cl=0 at alpha= | -0.87109 | deg
|  |  |  | @ Cl=0.1, Cd= | 0.0040204
|  |  |  | @ Cl=0.4, Cd= | 0.0071931
|  |  |  | @ Cl=0.6, Cd= | 0.0082104
alpha (deg) | Cl | Cd | Cm | Cl/Cd
-14 | -0.4537 | 0.13706 | -0.0086 | -3.3102
-13.5 | -0.6142 | 0.14705 | 0.0054 | -4.1768
-13 | -0.6042 | 0.13999 | 0.0024 | -4.316
-12.5 | -0.6017 | 0.1306 | -0.0015 | -4.6072
-12 | -0.6067 | 0.11915 | -0.0062 | -5.0919
-11 | -0.6287 | 0.09489 | -0.0176 | -6.6256
-10.5 | -0.6502 | 0.08062 | -0.0263 | -8.065
-10 | -0.6882 | 0.06189 | -0.0433 | -11.1197
-9.5 | -0.756 | 0.05 | -0.0433 | -15.12
-9 | -0.8581 | 0.02588 | -0.0331 | -33.1569
-8.5 | -0.822 | 0.01886 | -0.0324 | -43.5843
-8 | -0.7682 | 0.01475 | -0.0332 | -52.0814
-7.5 | -0.703 | 0.01261 | -0.0352 | -55.7494
-7 | -0.6302 | 0.01108 | -0.0388 | -56.8773
-6.5 | -0.56 | 0.0097 | -0.0418 | -57.732
-6 | -0.5007 | 0.00889 | -0.0423 | -56.3217
-5.5 | -0.4461 | 0.0084 | -0.0415 | -53.1071
-5 | -0.396 | 0.00782 | -0.0398 | -50.6394
-4.5 | -0.344 | 0.00751 | -0.0385 | -45.8056
-4 | -0.2931 | 0.00715 | -0.0369 | -40.993
-3.5 | -0.241 | 0.00692 | -0.0357 | -34.8266
-3 | -0.189 | 0.0067 | -0.0345 | -28.209
-2.5 | -0.1376 | 0.00644 | -0.0331 | -21.3665
-2 | -0.1001 | 0.00536 | -0.0294 | -18.6754
-1.5 | -0.0632 | 0.00437 | -0.0253 | -14.4622
-1 | -0.0132 | 0.00415 | -0.0237 | -3.1807
-0.5 | 0.038 | 0.00404 | -0.0223 | 9.4059
0 | 0.0881 | 0.00401 | -0.0206 | 21.9701
1 | 0.1908 | 0.0041 | -0.0178 | 46.5366
1.5 | 0.2412 | 0.00425 | -0.0162 | 56.7529
2 | 0.2883 | 0.00457 | -0.0139 | 63.0853
2.5 | 0.3219 | 0.00559 | -0.0092 | 57.585
3 | 0.3541 | 0.0068 | -0.0043 | 52.0735
3.5 | 0.4008 | 0.0072 | -0.0021 | 55.6667
4 | 0.454 | 0.00742 | -0.0011 | 61.186
4.5 | 0.5232 | 0.00774 | -0.0039 | 67.5969
5 | 0.6081 | 0.00826 | -0.0103 | 73.6199
5.5 | 0.6899 | 0.00891 | -0.0159 | 77.4299
6 | 0.7604 | 0.0098 | -0.0187 | 77.5918
6.5 | 0.8251 | 0.01063 | -0.0202 | 77.6199
7 | 0.8852 | 0.01198 | -0.021 | 73.8898
7.5 | 0.9236 | 0.0134 | -0.0169 | 68.9254
8 | 0.9639 | 0.01469 | -0.0132 | 65.6161
8.5 | 1.0019 | 0.0167 | -0.0093 | 59.994
9 | 1.0385 | 0.01909 | -0.0055 | 54.4002
9.5 | 1.0729 | 0.02154 | -0.0017 | 49.8097
10 | 1.0654 | 0.02931 | 0.0065 | 36.3494
10.5 | 0.9895 | 0.04389 | 0.0189 | 22.545
11 | 0.9388 | 0.05352 | 0.0232 | 17.5411
11.5 | 0.8817 | 0.06653 | 0.0189 | 13.2527
12 | 0.8345 | 0.08821 | 0.002 | 9.4604
12.5 | 0.7618 | 0.11614 | -0.0138 | 6.5593
13 | 0.7411 | 0.13123 | -0.0207 | 5.6473
14 | 0.7181 | 0.15974 | -0.0317 | 4.4954
14.5 | 0.7286 | 0.1693 | -0.0363 | 4.3036

## 55. Re 2M Mach 0.50 (1)
BIGFOIL.COM POLAR EXPORT
NACA65A110
NACA65A110 |  |  |  | Cl Max: | 1.107 | at alpha= | 20 | deg
JavaFoil+Calcfoil stall+Eppler ext transition |  |  |  | L/D Max: | 67.506 | at alpha= | 4.5 | deg
Re: | 2000000 |  |  | Cd Min: | 0.00504 | at alpha= | -1 | deg
Mach: | 0.5 |  |  | Cl=0 at alpha= | -0.80882 | deg
|  |  |  | @ Cl=0.1, Cd= | 0.0050571
|  |  |  | @ Cl=0.4, Cd= | 0.008262
|  |  |  | @ Cl=0.6, Cd= | 0.088388
alpha (deg) | Cl | Cd | Cm | Cl/Cd
-20 | -1.031 | 0.17826 | 0.004 | -5.784
-19.5 | -1.001 | 0.16993 | 0.004 | -5.893
-19 | -0.975 | 0.16714 | 0.003 | -5.834
-18.5 | -0.949 | 0.16131 | 0.003 | -5.882
-18 | -0.923 | 0.15621 | 0.002 | -5.908
-17.5 | -0.897 | 0.151 | 0.002 | -5.94
-17 | -0.871 | 0.14671 | 0.002 | -5.938
-16.5 | -0.844 | 0.14062 | 0.001 | -6.001
-16 | -0.817 | 0.13522 | 0.001 | -6.042
-15.5 | -0.791 | 0.12809 | 0 | -6.173
-15 | -0.765 | 0.12406 | 0 | -6.163
-14.5 | -0.738 | 0.12014 | 0 | -6.145
-14 | -0.712 | 0.11534 | -0.001 | -6.173
-13.5 | -0.685 | 0.11244 | -0.001 | -6.095
-13 | -0.658 | 0.10861 | -0.001 | -6.055
-12.5 | -0.631 | 0.10491 | -0.002 | -6.016
-12 | -0.605 | 0.10351 | -0.002 | -5.841
-11.5 | -0.578 | 0.09838 | -0.002 | -5.876
-11 | -0.551 | 0.09523 | -0.003 | -5.79
-10.5 | -0.524 | 0.08882 | -0.003 | -5.897
-10 | -0.497 | 0.07241 | -0.003 | -6.866
-9.5 | -0.47 | 0.06547 | -0.004 | -7.186
-9 | -0.444 | 0.0595 | -0.004 | -7.457
-8.5 | -0.416 | 0.06711 | -0.004 | -6.201
-8 | -0.389 | 0.05792 | -0.005 | -6.724
-7.5 | -0.363 | 0.05132 | -0.005 | -7.069
-7 | -0.337 | 0.04589 | -0.006 | -7.339
-6.5 | -0.308 | 0.04682 | -0.005 | -6.585
-6 | -0.354 | 0.04374 | -0.005 | -8.102
-5.5 | -0.436 | 0.03883 | -0.007 | -11.233
-5 | -0.522 | 0.00943 | -0.015 | -55.315
-4.5 | -0.478 | 0.00901 | -0.016 | -53.044
-4 | -0.422 | 0.0086 | -0.017 | -49.077
-3.5 | -0.36 | 0.00829 | -0.017 | -43.421
-3 | -0.295 | 0.00802 | -0.018 | -36.793
-2.5 | -0.229 | 0.00773 | -0.019 | -29.644
-2 | -0.162 | 0.00754 | -0.02 | -21.487
-1.5 | -0.094 | 0.00736 | -0.021 | -12.824
-1 | -0.026 | 0.00504 | -0.021 | -5.242
-0.5 | 0.042 | 0.00504 | -0.022 | 8.272
0 | 0.11 | 0.00506 | -0.023 | 21.71
0.5 | 0.178 | 0.00507 | -0.024 | 35.135
1 | 0.246 | 0.0051 | -0.025 | 48.167
1.5 | 0.314 | 0.00516 | -0.026 | 60.766
2 | 0.381 | 0.00819 | -0.026 | 46.528
2.5 | 0.447 | 0.00844 | -0.027 | 53.035
3 | 0.513 | 0.00878 | -0.028 | 58.399
3.5 | 0.576 | 0.00923 | -0.029 | 62.485
4 | 0.635 | 0.00965 | -0.03 | 65.798
4.5 | 0.686 | 0.01017 | -0.03 | 67.506
5 | 0.724 | 0.0108 | -0.031 | 67.049
5.5 | 0.735 | 0.01148 | -0.032 | 64.014
6 | 0.525 | 0.0427 | -0.015 | 12.288
6.5 | 0.395 | 0.04713 | -0.014 | 8.373
7 | 0.421 | 0.05236 | -0.014 | 8.046
7.5 | 0.449 | 0.05093 | -0.016 | 8.815
8 | 0.475 | 0.05673 | -0.016 | 8.377
8.5 | 0.502 | 0.06426 | -0.016 | 7.805
9 | 0.529 | 0.05989 | -0.017 | 8.831
9.5 | 0.555 | 0.06594 | -0.017 | 8.423
10 | 0.582 | 0.08645 | -0.018 | 6.728
10.5 | 0.608 | 0.08925 | -0.018 | 6.813
11 | 0.636 | 0.09227 | -0.019 | 6.888
11.5 | 0.662 | 0.09578 | -0.02 | 6.911
12 | 0.688 | 0.09881 | -0.02 | 6.965
12.5 | 0.714 | 0.10199 | -0.021 | 7.004
13 | 0.741 | 0.10699 | -0.021 | 6.925
13.5 | 0.768 | 0.1145 | -0.022 | 6.709
14 | 0.794 | 0.11824 | -0.023 | 6.716
14.5 | 0.82 | 0.12055 | -0.023 | 6.804
15 | 0.846 | 0.12449 | -0.024 | 6.796
15.5 | 0.872 | 0.13333 | -0.024 | 6.54
16 | 0.899 | 0.13995 | -0.025 | 6.424
16.5 | 0.925 | 0.14286 | -0.026 | 6.478
17 | 0.951 | 0.1471 | -0.026 | 6.465
17.5 | 0.977 | 0.14866 | -0.027 | 6.57
18 | 1.003 | 0.15478 | -0.027 | 6.477
18.5 | 1.029 | 0.15926 | -0.028 | 6.46
19 | 1.058 | 0.1652 | -0.03 | 6.402
19.5 | 1.081 | 0.17233 | -0.03 | 6.274
20 | 1.107 | 0.17471 | -0.03 | 6.335

## 56. Re 2M Mach 0.50 (2)
BIGFOIL.COM POLAR EXPORT
NACA65A110
NACA65A110 |  |  |  | Cl Max: | 0.9551 | at alpha= | 20 | deg
XFOIL ncrit=9 |  |  |  | L/D Max: | 70.1505 | at alpha= | 5 | deg
Re: | 2000000 |  |  | Cd Min: | 0.2829 | at alpha= | 20 | deg
Mach: | 0.5 |  |  | Cl=0 at alpha= | -0.85044 | deg
|  |  |  | @ Cl=0.1, Cd= | 0.0042113
|  |  |  | @ Cl=0.4, Cd= | 0.007511
|  |  |  | @ Cl=0.6, Cd= | 0.0087789
alpha (deg) | Cl | Cd | Cm | Cl/Cd
-20 | -0.8494 | 0.27489 | 0.0684 | -3.09
-19.5 | -0.8278 | 0.26594 | 0.0631 | -3.1127
-19 | -0.8067 | 0.25728 | 0.0579 | -3.1355
-18.5 | -0.7859 | 0.24845 | 0.0528 | -3.1632
-18 | -0.7651 | 0.23984 | 0.0478 | -3.19
-17.5 | -0.7463 | 0.23109 | 0.0433 | -3.2295
-17 | -0.7261 | 0.22286 | 0.0387 | -3.2581
-16.5 | -0.7058 | 0.21523 | 0.0342 | -3.2793
-16 | -0.6853 | 0.20618 | 0.0293 | -3.3238
-15.5 | -0.6669 | 0.19741 | 0.0247 | -3.3782
-15 | -0.6492 | 0.18866 | 0.0202 | -3.4411
-14.5 | -0.6325 | 0.17977 | 0.0159 | -3.5184
-14 | -0.6169 | 0.17085 | 0.0118 | -3.6108
-13.5 | -0.6038 | 0.16268 | 0.0083 | -3.7116
-13 | -0.5924 | 0.15264 | 0.0038 | -3.881
-12.5 | -0.5787 | 0.14495 | 0.0004 | -3.9924
-12 | -0.5699 | 0.13578 | -0.0035 | -4.1972
-11.5 | -0.557 | 0.12823 | -0.0071 | -4.3438
-11 | -0.5597 | 0.11635 | -0.012 | -4.8105
-10.5 | -0.5523 | 0.10819 | -0.0157 | -5.1049
-10 | -0.549 | 0.09918 | -0.02 | -5.5354
-9.5 | -0.5507 | 0.08935 | -0.0249 | -6.1634
-9 | -0.556 | 0.07898 | -0.0307 | -7.0398
-8.5 | -0.5667 | 0.06698 | -0.0393 | -8.4607
-8 | -0.5894 | 0.05391 | -0.0512 | -10.933
-7.5 | -0.6192 | 0.04529 | -0.0533 | -13.6719
-7 | -0.6082 | 0.0339 | -0.0594 | -17.941
-6.5 | -0.5753 | 0.02244 | -0.0627 | -25.6373
-6 | -0.5357 | 0.01369 | -0.0608 | -39.1308
-5.5 | -0.4819 | 0.0108 | -0.0573 | -44.6204
-5 | -0.4318 | 0.0093 | -0.0528 | -46.4301
-4.5 | -0.3815 | 0.00831 | -0.0484 | -45.9085
-4 | -0.3256 | 0.00778 | -0.0452 | -41.8509
-3.5 | -0.2693 | 0.00733 | -0.0424 | -36.7394
-3 | -0.2116 | 0.00702 | -0.0401 | -30.1425
-2.5 | -0.153 | 0.00679 | -0.0383 | -22.5331
-2 | -0.0987 | 0.00636 | -0.0358 | -15.5189
-1.5 | -0.065 | 0.00496 | -0.0298 | -13.1048
-1 | -0.0172 | 0.00439 | -0.0262 | -3.918
-0.5 | 0.0403 | 0.00427 | -0.0245 | 9.4379
0 | 0.0975 | 0.00421 | -0.0226 | 23.1591
0.5 | 0.1562 | 0.00424 | -0.0211 | 36.8396
1 | 0.2137 | 0.00432 | -0.0193 | 49.4676
1.5 | 0.2696 | 0.0045 | -0.0171 | 59.9111
2 | 0.3134 | 0.00516 | -0.0126 | 60.7364
2.5 | 0.3396 | 0.00669 | -0.005 | 50.7623
3 | 0.3859 | 0.00744 | -0.001 | 51.8683
3.5 | 0.4415 | 0.00772 | 0.0016 | 57.1891
4 | 0.4982 | 0.00802 | 0.0041 | 62.1197
4.5 | 0.5629 | 0.00841 | 0.0052 | 66.9322
5 | 0.6524 | 0.0093 | 0.0012 | 70.1505
5.5 | 0.7483 | 0.01119 | -0.0039 | 66.8722
6 | 0.8224 | 0.01496 | -0.0043 | 54.9733
6.5 | 0.8675 | 0.02177 | -0.0008 | 39.8484
7 | 0.8662 | 0.0286 | 0.0089 | 30.2867
7.5 | 0.852 | 0.03586 | 0.0176 | 23.7591
8 | 0.8173 | 0.04275 | 0.026 | 19.1181
8.5 | 0.7826 | 0.05087 | 0.0277 | 15.3843
9 | 0.7488 | 0.06166 | 0.0224 | 12.144
9.5 | 0.7245 | 0.07731 | 0.0097 | 9.3714
10 | 0.7103 | 0.09104 | 0.0009 | 7.8021
10.5 | 0.6983 | 0.10354 | -0.0058 | 6.7443
11 | 0.6921 | 0.11511 | -0.0114 | 6.0125
11.5 | 0.6903 | 0.1261 | -0.0165 | 5.4742
12 | 0.6925 | 0.13673 | -0.0213 | 5.0647
12.5 | 0.6973 | 0.14731 | -0.0261 | 4.7336
13 | 0.7074 | 0.15675 | -0.0304 | 4.5129
13.5 | 0.7167 | 0.16649 | -0.0349 | 4.3048
14 | 0.7293 | 0.17533 | -0.0388 | 4.1596
14.5 | 0.7444 | 0.18471 | -0.0434 | 4.0301
15 | 0.7628 | 0.19348 | -0.0483 | 3.9425
15.5 | 0.7779 | 0.20233 | -0.0527 | 3.8447
16 | 0.7954 | 0.21153 | -0.0573 | 3.7602
16.5 | 0.8136 | 0.22091 | -0.0622 | 3.6829
17 | 0.8329 | 0.2298 | -0.067 | 3.6245
17.5 | 0.8525 | 0.2389 | -0.072 | 3.5684
18 | 0.8727 | 0.24792 | -0.0772 | 3.5201
18.5 | 0.893 | 0.2573 | -0.0826 | 3.4707
19 | 0.9149 | 0.26679 | -0.088 | 3.4293
19.5 | 0.9358 | 0.27521 | -0.0932 | 3.4003
20 | 0.9551 | 0.2829 | -0.098 | 3.3761

## 57. Re 3M Mach 0.00 (1)
BIGFOIL.COM POLAR EXPORT
NACA65A110
NACA65A110 |  |  |  | Cl Max: | 0.921 | at alpha= | 9 | deg
JavaFoil+Calcfoil stall+Eppler ext transition |  |  |  | L/D Max: | 81.745 | at alpha= | 7 | deg
Re: | 3000000 |  |  | Cd Min: | 0.00464 | at alpha= | -1 | deg
Mach: | 0 |  |  | Cl=0 at alpha= | -0.80509 | deg
|  |  |  | @ Cl=0.1, Cd= | 0.00465
|  |  |  | @ Cl=0.4, Cd= | 0.0074355
|  |  |  | @ Cl=0.6, Cd= | 0.0083319
alpha (deg) | Cl | Cd | Cm | Cl/Cd
-13.5 | -0.563 | 0.09589 | -0.001 | -5.871
-13 | -0.58 | 0.09024 | -0.001 | -6.425
-12.5 | -0.595 | 0.08476 | -0.001 | -7.018
-12 | -0.607 | 0.07945 | -0.002 | -7.645
-11.5 | -0.617 | 0.07539 | -0.002 | -8.186
-11 | -0.624 | 0.07167 | -0.002 | -8.707
-10.5 | -0.627 | 0.06703 | -0.003 | -9.358
-10 | -0.629 | 0.0609 | -0.003 | -10.322
-9.5 | -0.623 | 0.05822 | -0.003 | -10.703
-9 | -0.62 | 0.05059 | -0.004 | -12.251
-8.5 | -0.743 | 0.0104 | -0.008 | -71.46
-8 | -0.72 | 0.00987 | -0.009 | -72.909
-7.5 | -0.691 | 0.00941 | -0.01 | -73.42
-7 | -0.657 | 0.00906 | -0.01 | -72.545
-6.5 | -0.619 | 0.00874 | -0.011 | -70.801
-6 | -0.575 | 0.0084 | -0.012 | -68.477
-5.5 | -0.529 | 0.00815 | -0.012 | -64.824
-5 | -0.479 | 0.00789 | -0.013 | -60.688
-4.5 | -0.426 | 0.00767 | -0.014 | -55.525
-4 | -0.371 | 0.00749 | -0.014 | -49.559
-3.5 | -0.315 | 0.00731 | -0.015 | -43.022
-3 | -0.257 | 0.00708 | -0.016 | -36.294
-2.5 | -0.199 | 0.00693 | -0.017 | -28.731
-2 | -0.141 | 0.00681 | -0.017 | -20.643
-1.5 | -0.082 | 0.00466 | -0.018 | -17.562
-1 | -0.023 | 0.00464 | -0.019 | -4.932
-0.5 | 0.036 | 0.00465 | -0.019 | 7.77
0 | 0.095 | 0.00465 | -0.02 | 20.454
0.5 | 0.154 | 0.00465 | -0.021 | 33.137
1 | 0.213 | 0.00468 | -0.021 | 45.532
1.5 | 0.272 | 0.00474 | -0.022 | 57.367
2 | 0.33 | 0.00477 | -0.023 | 69.207
2.5 | 0.388 | 0.00739 | -0.024 | 52.587
3 | 0.446 | 0.00761 | -0.024 | 58.587
3.5 | 0.503 | 0.00783 | -0.025 | 64.237
4 | 0.558 | 0.00811 | -0.026 | 68.82
4.5 | 0.611 | 0.00839 | -0.026 | 72.886
5 | 0.662 | 0.00866 | -0.027 | 76.475
5.5 | 0.71 | 0.00899 | -0.028 | 78.981
6 | 0.755 | 0.00933 | -0.028 | 80.866
6.5 | 0.795 | 0.00973 | -0.029 | 81.684
7 | 0.831 | 0.01017 | -0.03 | 81.745
7.5 | 0.862 | 0.01057 | -0.03 | 81.547
8 | 0.887 | 0.01119 | -0.031 | 79.278
8.5 | 0.907 | 0.01165 | -0.032 | 77.829
9 | 0.921 | 0.01202 | -0.032 | 76.585
9.5 | 0.75 | 0.05712 | -0.017 | 13.137
10 | 0.751 | 0.06185 | -0.017 | 12.138
10.5 | 0.747 | 0.06618 | -0.017 | 11.292
11 | 0.74 | 0.07047 | -0.017 | 10.507
11.5 | 0.731 | 0.07486 | -0.017 | 9.761
12 | 0.712 | 0.07937 | -0.017 | 8.97
12.5 | 0.688 | 0.08433 | -0.018 | 8.155
13 | 0.661 | 0.08963 | -0.018 | 7.378
13.5 | 0.634 | 0.09502 | -0.018 | 6.67
14 | 0.605 | 0.09962 | -0.019 | 6.069

## 58. Re 3M Mach 0.00 (2)
BIGFOIL.COM POLAR EXPORT
NACA65A110
NACA65A110 |  |  |  | Cl Max: | 1.3683 | at alpha= | 13 | deg
XFOIL ncrit=9 |  |  |  | L/D Max: | 90.4376 | at alpha= | 8 | deg
Re: | 3000000 |  |  | Cd Min: | 0.0567 | at alpha= | 16.5 | deg
Mach: | 0 |  |  | Cl=0 at alpha= | -0.87802 | deg
|  |  |  | @ Cl=0.1, Cd= | 0.0037257
|  |  |  | @ Cl=0.4, Cd= | 0.0066903
|  |  |  | @ Cl=0.6, Cd= | 0.0075197
alpha (deg) | Cl | Cd | Cm | Cl/Cd
-15.5 | -1.1881 | 0.04728 | -0.0451 | -25.129
-15 | -1.2081 | 0.03981 | -0.0468 | -30.3466
-14.5 | -1.1887 | 0.0374 | -0.0464 | -31.7834
-14 | -1.2062 | 0.03206 | -0.0432 | -37.6232
-13.5 | -1.2132 | 0.0284 | -0.0374 | -42.7183
-13 | -1.2065 | 0.02488 | -0.0321 | -48.4928
-12.5 | -1.1825 | 0.02237 | -0.0287 | -52.861
-12 | -1.1501 | 0.02064 | -0.026 | -55.7219
-11.5 | -1.1213 | 0.01852 | -0.0224 | -60.5454
-11 | -1.0974 | 0.01532 | -0.0181 | -71.6319
-10.5 | -1.0429 | 0.01409 | -0.0192 | -74.017
-10 | -0.9862 | 0.0131 | -0.0204 | -75.2824
-9.5 | -0.9258 | 0.01265 | -0.0223 | -73.1858
-9 | -0.8623 | 0.01207 | -0.0248 | -71.4416
-8.5 | -0.7992 | 0.01135 | -0.0273 | -70.4141
-8 | -0.7356 | 0.0099 | -0.0302 | -74.303
-7.5 | -0.6633 | 0.00909 | -0.0347 | -72.9703
-7 | -0.5981 | 0.0086 | -0.0375 | -69.5465
-6.5 | -0.5395 | 0.00822 | -0.0387 | -65.6326
-6 | -0.4895 | 0.00762 | -0.0378 | -64.2388
-5 | -0.3894 | 0.00704 | -0.0358 | -55.3125
-4.5 | -0.3398 | 0.00676 | -0.0347 | -50.2663
-4 | -0.2899 | 0.00651 | -0.0336 | -44.5315
-3.5 | -0.2391 | 0.00631 | -0.0327 | -37.8922
-2.5 | -0.1374 | 0.00595 | -0.0309 | -23.0924
-2 | -0.0936 | 0.00531 | -0.0287 | -17.6271
-1.5 | -0.0552 | 0.00442 | -0.0254 | -12.4887
-1 | -0.0121 | 0.00389 | -0.0229 | -3.1105
-0.5 | 0.0375 | 0.00377 | -0.0216 | 9.9469
0 | 0.0857 | 0.00372 | -0.02 | 23.0376
0.5 | 0.1355 | 0.00374 | -0.0188 | 36.2299
1.5 | 0.2325 | 0.00404 | -0.0158 | 57.5495
2 | 0.2729 | 0.00466 | -0.0127 | 58.5622
2.5 | 0.3079 | 0.00567 | -0.0088 | 54.3034
3.5 | 0.3966 | 0.00668 | -0.0044 | 59.3713
4 | 0.446 | 0.00683 | -0.0032 | 65.3001
4.5 | 0.4955 | 0.00701 | -0.0021 | 70.6847
5 | 0.5587 | 0.00728 | -0.0042 | 76.7445
5.5 | 0.6414 | 0.00776 | -0.0111 | 82.6546
6 | 0.7194 | 0.00826 | -0.0167 | 87.0944
6.5 | 0.7892 | 0.00885 | -0.0205 | 89.1751
7 | 0.8511 | 0.00959 | -0.0225 | 88.7487
7.5 | 0.9104 | 0.01022 | -0.0239 | 89.0802
8 | 0.9713 | 0.01074 | -0.0258 | 90.4376
8.5 | 1.0115 | 0.01141 | -0.023 | 88.6503
9 | 1.0477 | 0.01272 | -0.0196 | 82.3664
9.5 | 1.0851 | 0.01416 | -0.0167 | 76.6314
10 | 1.1315 | 0.01466 | -0.0155 | 77.1828
10.5 | 1.1752 | 0.01546 | -0.0139 | 76.0155
11 | 1.2194 | 0.01617 | -0.0124 | 75.4113
11.5 | 1.2595 | 0.01728 | -0.0104 | 72.8877
12 | 1.2987 | 0.01838 | -0.0083 | 70.6583
12.5 | 1.3373 | 0.01947 | -0.0064 | 68.6852
13 | 1.3683 | 0.02097 | -0.0032 | 65.2504
13.5 | 1.3571 | 0.02544 | 0.0056 | 53.3451
14 | 1.3531 | 0.02926 | 0.0116 | 46.244
14.5 | 1.3548 | 0.03277 | 0.0157 | 41.3427
15 | 1.3647 | 0.03584 | 0.0181 | 38.0776
15.5 | 1.3682 | 0.03979 | 0.0198 | 34.3855
16 | 1.3461 | 0.04709 | 0.0203 | 28.5857
16.5 | 1.3159 | 0.0567 | 0.0178 | 23.2081

## 59. Re 3M Mach 0.10 (1)
BIGFOIL.COM POLAR EXPORT
NACA65A110
NACA65A110 |  |  |  | Cl Max: | 0.912 | at alpha= | 9 | deg
JavaFoil+Calcfoil stall+Eppler ext transition |  |  |  | L/D Max: | 81.461 | at alpha= | 6.5 | deg
Re: | 3000000 |  |  | Cd Min: | 0.00465 | at alpha= | -1 | deg
Mach: | 0.1 |  |  | Cl=0 at alpha= | -0.80509 | deg
|  |  |  | @ Cl=0.1, Cd= | 0.0046514
|  |  |  | @ Cl=0.4, Cd= | 0.0074514
|  |  |  | @ Cl=0.6, Cd= | 0.10128
alpha (deg) | Cl | Cd | Cm | Cl/Cd
-13 | -0.55 | 0.09025 | -0.001 | -6.092
-12.5 | -0.568 | 0.08506 | -0.001 | -6.681
-12 | -0.584 | 0.08019 | -0.002 | -7.289
-11.5 | -0.598 | 0.07577 | -0.002 | -7.894
-11 | -0.608 | 0.07187 | -0.002 | -8.46
-10.5 | -0.614 | 0.06767 | -0.003 | -9.08
-10 | -0.618 | 0.06196 | -0.003 | -9.975
-9.5 | -0.615 | 0.05888 | -0.003 | -10.451
-9 | -0.612 | 0.05227 | -0.004 | -11.702
-8.5 | -0.6 | 0.04898 | -0.005 | -12.248
-8 | -0.718 | 0.0099 | -0.009 | -72.49
-7.5 | -0.691 | 0.00951 | -0.01 | -72.624
-7 | -0.658 | 0.00913 | -0.01 | -72.044
-6.5 | -0.62 | 0.00877 | -0.011 | -70.687
-6 | -0.577 | 0.00846 | -0.012 | -68.214
-5.5 | -0.531 | 0.00818 | -0.012 | -64.885
-5 | -0.481 | 0.0079 | -0.013 | -60.822
-4.5 | -0.428 | 0.00772 | -0.014 | -55.446
-4 | -0.373 | 0.0075 | -0.014 | -49.708
-3.5 | -0.316 | 0.00732 | -0.015 | -43.166
-3 | -0.258 | 0.00709 | -0.016 | -36.423
-2.5 | -0.2 | 0.00693 | -0.017 | -28.852
-2 | -0.141 | 0.00681 | -0.017 | -20.732
-1.5 | -0.082 | 0.00467 | -0.018 | -17.622
-1 | -0.023 | 0.00465 | -0.019 | -4.952
-0.5 | 0.036 | 0.00465 | -0.019 | 7.808
0 | 0.096 | 0.00465 | -0.02 | 20.552
0.5 | 0.155 | 0.00467 | -0.021 | 33.194
1 | 0.214 | 0.00468 | -0.022 | 45.721
1.5 | 0.273 | 0.00474 | -0.022 | 57.625
2 | 0.332 | 0.00477 | -0.023 | 69.54
2.5 | 0.39 | 0.00741 | -0.024 | 52.69
3 | 0.448 | 0.00765 | -0.024 | 58.573
3.5 | 0.505 | 0.00787 | -0.025 | 64.205
4 | 0.561 | 0.00816 | -0.026 | 68.761
4.5 | 0.614 | 0.00841 | -0.026 | 73.043
5 | 0.665 | 0.00868 | -0.027 | 76.583
5.5 | 0.713 | 0.00902 | -0.028 | 79.008
6 | 0.757 | 0.00943 | -0.028 | 80.309
6.5 | 0.797 | 0.00978 | -0.029 | 81.461
7 | 0.832 | 0.01022 | -0.03 | 81.36
7.5 | 0.861 | 0.01064 | -0.031 | 80.993
8 | 0.885 | 0.01123 | -0.031 | 78.855
8.5 | 0.903 | 0.01179 | -0.032 | 76.581
9 | 0.912 | 0.01135 | -0.032 | 80.355
9.5 | 0.742 | 0.05781 | -0.017 | 12.836
10 | 0.74 | 0.06263 | -0.017 | 11.807
10.5 | 0.734 | 0.06707 | -0.017 | 10.939
11 | 0.723 | 0.07149 | -0.017 | 10.119
11.5 | 0.71 | 0.07536 | -0.017 | 9.416
12 | 0.687 | 0.08037 | -0.017 | 8.549
12.5 | 0.659 | 0.0862 | -0.018 | 7.641
13 | 0.628 | 0.09079 | -0.018 | 6.916
13.5 | 0.596 | 0.0962 | -0.018 | 6.198
14 | 0.563 | 0.10128 | -0.018 | 5.561

## 60. Re 3M Mach 0.10 (2)
BIGFOIL.COM POLAR EXPORT
NACA65A110
NACA65A110 |  |  |  | Cl Max: | 1.3452 | at alpha= | 13 | deg
XFOIL ncrit=9 |  |  |  | L/D Max: | 89.4954 | at alpha= | 8 | deg
Re: | 3000000 |  |  | Cd Min: | 0.22198 | at alpha= | 18 | deg
Mach: | 0.1 |  |  | Cl=0 at alpha= | -0.87751 | deg
|  |  |  | @ Cl=0.1, Cd= | 0.0037283
|  |  |  | @ Cl=0.4, Cd= | 0.0067045
|  |  |  | @ Cl=0.6, Cd= | 0.0075362
alpha (deg) | Cl | Cd | Cm | Cl/Cd
-13.5 | -1.1172 | 0.03762 | -0.0468 | -29.697
-13 | -1.169 | 0.02978 | -0.0389 | -39.2545
-12.5 | -1.1656 | 0.02558 | -0.0334 | -45.5668
-12 | -1.1429 | 0.02276 | -0.0297 | -50.2153
-11.5 | -1.1035 | 0.0218 | -0.0276 | -50.6193
-10.5 | -1.0482 | 0.01478 | -0.0208 | -70.9202
-10 | -0.9924 | 0.01353 | -0.0217 | -73.3481
-9.5 | -0.9312 | 0.01304 | -0.0235 | -71.411
-9 | -0.8674 | 0.01237 | -0.0259 | -70.1213
-8.5 | -0.8039 | 0.01155 | -0.0282 | -69.6017
-8 | -0.7395 | 0.01017 | -0.031 | -72.7139
-7.5 | -0.6668 | 0.0092 | -0.0355 | -72.4783
-7 | -0.6014 | 0.00867 | -0.0381 | -69.3656
-6.5 | -0.5425 | 0.00827 | -0.0392 | -65.5985
-6 | -0.492 | 0.00766 | -0.0383 | -64.2298
-5.5 | -0.4415 | 0.00735 | -0.0373 | -60.068
-5 | -0.3913 | 0.00708 | -0.0362 | -55.2684
-4.5 | -0.3416 | 0.00677 | -0.035 | -50.4579
-4 | -0.2913 | 0.00653 | -0.0339 | -44.6095
-3.5 | -0.2405 | 0.00632 | -0.0329 | -38.0538
-3 | -0.1894 | 0.00613 | -0.032 | -30.8972
-2.5 | -0.138 | 0.00596 | -0.0311 | -23.1544
-2 | -0.0938 | 0.00534 | -0.0289 | -17.5655
-1.5 | -0.0553 | 0.00444 | -0.0256 | -12.455
-1 | -0.0122 | 0.0039 | -0.023 | -3.1282
-0.5 | 0.0376 | 0.00378 | -0.0217 | 9.9471
0 | 0.0862 | 0.00372 | -0.0201 | 23.172
0.5 | 0.1362 | 0.00375 | -0.0189 | 36.32
1 | 0.1847 | 0.00386 | -0.0173 | 47.8497
1.5 | 0.2337 | 0.00405 | -0.0158 | 57.7037
2 | 0.2738 | 0.00469 | -0.0127 | 58.3795
2.5 | 0.3087 | 0.00571 | -0.0086 | 54.063
3 | 0.3492 | 0.0065 | -0.0056 | 53.7231
3.5 | 0.3985 | 0.0067 | -0.0044 | 59.4776
4 | 0.4483 | 0.00685 | -0.0031 | 65.4453
4.5 | 0.498 | 0.00703 | -0.0019 | 70.8393
5 | 0.5607 | 0.0073 | -0.0039 | 76.8082
5.5 | 0.6439 | 0.0078 | -0.0107 | 82.5513
6 | 0.7227 | 0.00832 | -0.0164 | 86.863
6.5 | 0.7931 | 0.00895 | -0.0201 | 88.6145
8 | 0.9755 | 0.0109 | -0.0249 | 89.4954
8.5 | 1.0153 | 0.01166 | -0.0218 | 87.0755
9 | 1.0481 | 0.01342 | -0.0177 | 78.0999
9.5 | 1.0898 | 0.0145 | -0.0154 | 75.1586
10 | 1.1362 | 0.01508 | -0.014 | 75.3448
10.5 | 1.1797 | 0.01599 | -0.0121 | 73.7774
11 | 1.2235 | 0.01681 | -0.0104 | 72.7841
11.5 | 1.2628 | 0.01807 | -0.0081 | 69.8838
12 | 1.301 | 0.01934 | -0.0057 | 67.2699
12.5 | 1.3352 | 0.02097 | -0.0029 | 63.6719
13 | 1.3452 | 0.02388 | 0.0035 | 56.3317
13.5 | 1.3108 | 0.03034 | 0.0133 | 43.2037
14.5 | 1.2914 | 0.04009 | 0.0208 | 32.2125
15 | 1.2823 | 0.04586 | 0.0216 | 27.9612
15.5 | 1.2632 | 0.05374 | 0.0201 | 23.5058
16 | 1.1794 | 0.07449 | 0.0087 | 15.833
18 | 0.8081 | 0.22198 | -0.0636 | 3.6404

## 61. Re 3M Mach 0.25 (1)
BIGFOIL.COM POLAR EXPORT
NACA65A110
NACA65A110 |  |  |  | Cl Max: | 0.859 | at alpha= | 8 | deg
JavaFoil+Calcfoil stall+Eppler ext transition |  |  |  | L/D Max: | 80.195 | at alpha= | 8 | deg
Re: | 3000000 |  |  | Cd Min: | 0.00467 | at alpha= | -1 | deg
Mach: | 0.25 |  |  | Cl=0 at alpha= | -0.80328 | deg
|  |  |  | @ Cl=0.1, Cd= | 0.0046807
|  |  |  | @ Cl=0.4, Cd= | 0.0957
|  |  |  | @ Cl=0.6, Cd= | 0.0957
alpha (deg) | Cl | Cd | Cm | Cl/Cd
-12.5 | -0.324 | 0.08787 | -0.001 | -3.688
-12 | -0.377 | 0.08249 | -0.002 | -4.569
-11.5 | -0.423 | 0.09216 | -0.002 | -4.589
-11 | -0.466 | 0.07455 | -0.002 | -6.246
-10.5 | -0.501 | 0.07084 | -0.003 | -7.068
-10 | -0.529 | 0.06423 | -0.003 | -8.239
-9.5 | -0.55 | 0.06026 | -0.003 | -9.124
-9 | -0.562 | 0.05622 | -0.004 | -10.001
-8.5 | -0.566 | 0.05229 | -0.004 | -10.825
-8 | -0.562 | 0.04877 | -0.005 | -11.525
-7.5 | -0.68 | 0.00984 | -0.01 | -69.158
-7 | -0.656 | 0.00947 | -0.011 | -69.299
-6.5 | -0.624 | 0.00904 | -0.011 | -69.006
-6 | -0.585 | 0.00868 | -0.012 | -67.39
-5.5 | -0.54 | 0.00838 | -0.013 | -64.471
-5 | -0.491 | 0.00807 | -0.013 | -60.836
-4.5 | -0.438 | 0.00783 | -0.014 | -55.997
-4 | -0.382 | 0.00761 | -0.015 | -50.23
-3.5 | -0.324 | 0.0074 | -0.016 | -43.851
-3 | -0.265 | 0.00718 | -0.016 | -36.952
-2.5 | -0.205 | 0.00701 | -0.017 | -29.307
-2 | -0.145 | 0.00686 | -0.018 | -21.16
-1.5 | -0.085 | 0.0047 | -0.018 | -17.966
-1 | -0.024 | 0.00467 | -0.019 | -5.067
-0.5 | 0.037 | 0.00467 | -0.02 | 7.992
0 | 0.098 | 0.00468 | -0.021 | 20.998
0.5 | 0.159 | 0.0047 | -0.021 | 33.847
1 | 0.22 | 0.00472 | -0.022 | 46.618
1.5 | 0.281 | 0.00477 | -0.023 | 58.885
2 | 0.341 | 0.00483 | -0.024 | 70.64
2.5 | 0.401 | 0.0075 | -0.024 | 53.467
3 | 0.46 | 0.00774 | -0.025 | 59.468
3.5 | 0.519 | 0.00798 | -0.026 | 64.976
4 | 0.575 | 0.0083 | -0.026 | 69.339
4.5 | 0.629 | 0.0086 | -0.027 | 73.102
5 | 0.68 | 0.00889 | -0.028 | 76.47
5.5 | 0.726 | 0.00926 | -0.029 | 78.407
6 | 0.768 | 0.00971 | -0.029 | 79.118
6.5 | 0.803 | 0.01018 | -0.03 | 78.927
7 | 0.832 | 0.01067 | -0.031 | 77.978
7.5 | 0.852 | 0.01113 | -0.031 | 76.487
8 | 0.859 | 0.01072 | -0.032 | 80.195
8.5 | 0.697 | 0.05162 | -0.017 | 13.511
9 | 0.689 | 0.05511 | -0.017 | 12.508
9.5 | 0.672 | 0.05903 | -0.017 | 11.385
10 | 0.646 | 0.06307 | -0.017 | 10.249
10.5 | 0.612 | 0.06988 | -0.016 | 8.76
11 | 0.572 | 0.07404 | -0.017 | 7.72
11.5 | 0.524 | 0.0797 | -0.017 | 6.577
12 | 0.463 | 0.08582 | -0.017 | 5.39
12.5 | 0.391 | 0.09075 | -0.017 | 4.305
13 | 0.313 | 0.0957 | -0.018 | 3.27

## 62. Re 3M Mach 0.25 (2)
BIGFOIL.COM POLAR EXPORT
NACA65A110
NACA65A110 |  |  |  | Cl Max: | 1.1734 | at alpha= | 11 | deg
XFOIL ncrit=9 |  |  |  | L/D Max: | 85.8633 | at alpha= | 6 | deg
Re: | 3000000 |  |  | Cd Min: | 0.18986 | at alpha= | 16 | deg
Mach: | 0.25 |  |  | Cl=0 at alpha= | -0.87306 | deg
|  |  |  | @ Cl=0.1, Cd= | 0.0037645
|  |  |  | @ Cl=0.4, Cd= | 0.0067629
|  |  |  | @ Cl=0.6, Cd= | 0.0076575
alpha (deg) | Cl | Cd | Cm | Cl/Cd
-14.5 | -0.6309 | 0.1663 | 0.0146 | -3.7937
-14 | -0.6309 | 0.154 | 0.0099 | -4.0968
-13.5 | -0.6182 | 0.14763 | 0.0068 | -4.1875
-13 | -0.6233 | 0.13515 | 0.0019 | -4.6119
-12.5 | -0.6341 | 0.12211 | -0.0035 | -5.1929
-12 | -0.6542 | 0.10769 | -0.0101 | -6.0748
-11.5 | -0.6358 | 0.10314 | -0.0126 | -6.1644
-11 | -0.8207 | 0.05472 | -0.0474 | -14.9982
-10.5 | -0.8677 | 0.04646 | -0.0449 | -18.6763
-9.5 | -0.946 | 0.01829 | -0.0319 | -51.7223
-9 | -0.8888 | 0.01577 | -0.0325 | -56.3602
-8.5 | -0.827 | 0.01344 | -0.0338 | -61.5327
-8 | -0.7572 | 0.01251 | -0.0363 | -60.5276
-7.5 | -0.6861 | 0.01002 | -0.0399 | -68.4731
-7 | -0.6186 | 0.00919 | -0.042 | -67.3123
-6.5 | -0.5583 | 0.00861 | -0.0425 | -64.8432
-6 | -0.505 | 0.00806 | -0.0414 | -62.6551
-5.5 | -0.4547 | 0.00754 | -0.0397 | -60.305
-5 | -0.4027 | 0.00723 | -0.0383 | -55.6985
-4.5 | -0.3515 | 0.00688 | -0.0368 | -51.0901
-4 | -0.2998 | 0.0066 | -0.0354 | -45.4242
-3.5 | -0.2474 | 0.00637 | -0.0343 | -38.8383
-3 | -0.1947 | 0.00618 | -0.0332 | -31.5049
-2.5 | -0.1419 | 0.00602 | -0.0322 | -23.5714
-2 | -0.0946 | 0.00553 | -0.0301 | -17.1067
-1.5 | -0.0556 | 0.0046 | -0.0266 | -12.087
-1 | -0.0131 | 0.00396 | -0.0236 | -3.3081
-0.5 | 0.0385 | 0.00381 | -0.0223 | 10.105
0 | 0.0886 | 0.00376 | -0.0207 | 23.5638
0.5 | 0.1397 | 0.00378 | -0.0193 | 36.9577
1 | 0.1896 | 0.00389 | -0.0176 | 48.7404
1.5 | 0.2399 | 0.00411 | -0.016 | 58.3698
2 | 0.2796 | 0.00486 | -0.0124 | 57.5309
3 | 0.3576 | 0.00659 | -0.0052 | 54.264
3.5 | 0.4091 | 0.0068 | -0.0039 | 60.1618
4 | 0.4603 | 0.00697 | -0.0025 | 66.0402
4.5 | 0.5117 | 0.00716 | -0.0011 | 71.4665
5 | 0.5734 | 0.00747 | -0.0021 | 76.7604
5.5 | 0.6571 | 0.00806 | -0.0082 | 81.5261
6 | 0.741 | 0.00863 | -0.0142 | 85.8633
6.5 | 0.8141 | 0.00959 | -0.0176 | 84.8905
7 | 0.8813 | 0.01027 | -0.0196 | 85.813
7.5 | 0.941 | 0.01125 | -0.0199 | 83.6444
8 | 0.993 | 0.01218 | -0.0186 | 81.5271
8.5 | 1.0276 | 0.01405 | -0.0138 | 73.1388
9 | 1.0631 | 0.01638 | -0.0095 | 64.9023
9.5 | 1.1061 | 0.01787 | -0.0065 | 61.897
10 | 1.1423 | 0.02021 | -0.0027 | 56.5215
10.5 | 1.1645 | 0.02411 | 0.0025 | 48.2995
11 | 1.1734 | 0.02912 | 0.0085 | 40.2953
11.5 | 1.099 | 0.04148 | 0.0203 | 26.4947
12 | 1.0055 | 0.0557 | 0.0236 | 18.0521
12.5 | 0.9368 | 0.07186 | 0.0155 | 13.0365
13 | 0.8499 | 0.10528 | -0.0084 | 8.0728
13.5 | 0.7496 | 0.14073 | -0.0257 | 5.3265
14 | 0.7384 | 0.15509 | -0.0317 | 4.7611
14.5 | 0.7425 | 0.16519 | -0.0362 | 4.4948
15 | 0.7519 | 0.17342 | -0.0401 | 4.3357
15.5 | 0.7637 | 0.18102 | -0.044 | 4.2189
16 | 0.7736 | 0.18986 | -0.0483 | 4.0746

## 63. Re 3M Mach 0.50 (1)
BIGFOIL.COM POLAR EXPORT
NACA65A110
NACA65A110 |  |  |  | Cl Max: | 1.108 | at alpha= | 20 | deg
JavaFoil+Calcfoil stall+Eppler ext transition |  |  |  | L/D Max: | 72.217 | at alpha= | 4.5 | deg
Re: | 3000000 |  |  | Cd Min: | 0.00477 | at alpha= | -0.5 | deg
Mach: | 0.5 |  |  | Cl=0 at alpha= | -0.80882 | deg
|  |  |  | @ Cl=0.1, Cd= | 0.0047871
|  |  |  | @ Cl=0.4, Cd= | 0.0077649
|  |  |  | @ Cl=0.6, Cd= | 0.08002
alpha (deg) | Cl | Cd | Cm | Cl/Cd
-20 | -1.031 | 0.17092 | 0.004 | -6.034
-19.5 | -1.004 | 0.1611 | 0.004 | -6.23
-19 | -0.976 | 0.15693 | 0.003 | -6.217
-18.5 | -0.949 | 0.15202 | 0.003 | -6.245
-18 | -0.923 | 0.14887 | 0.002 | -6.202
-17.5 | -0.897 | 0.14341 | 0.002 | -6.258
-17 | -0.872 | 0.13925 | 0.002 | -6.259
-16.5 | -0.845 | 0.13411 | 0.001 | -6.301
-16 | -0.818 | 0.12822 | 0.001 | -6.376
-15.5 | -0.791 | 0.12226 | 0 | -6.472
-15 | -0.765 | 0.11843 | 0 | -6.46
-14.5 | -0.739 | 0.11253 | 0 | -6.565
-14 | -0.712 | 0.10954 | -0.001 | -6.504
-13.5 | -0.686 | 0.10647 | -0.001 | -6.44
-13 | -0.658 | 0.10333 | -0.001 | -6.368
-12.5 | -0.631 | 0.09969 | -0.002 | -6.335
-12 | -0.605 | 0.09651 | -0.002 | -6.268
-11.5 | -0.578 | 0.09309 | -0.002 | -6.212
-11 | -0.552 | 0.08993 | -0.003 | -6.134
-10.5 | -0.524 | 0.07975 | -0.003 | -6.571
-10 | -0.498 | 0.07029 | -0.003 | -7.081
-9.5 | -0.471 | 0.06271 | -0.004 | -7.512
-9 | -0.444 | 0.05756 | -0.004 | -7.721
-8.5 | -0.416 | 0.06278 | -0.004 | -6.632
-8 | -0.39 | 0.05516 | -0.005 | -7.065
-7.5 | -0.363 | 0.04914 | -0.005 | -7.396
-7 | -0.338 | 0.04424 | -0.006 | -7.634
-6.5 | -0.309 | 0.04574 | -0.006 | -6.75
-6 | -0.355 | 0.04263 | -0.006 | -8.323
-5.5 | -0.438 | 0.03726 | -0.008 | -11.759
-5 | -0.522 | 0.00892 | -0.015 | -58.484
-4.5 | -0.478 | 0.0085 | -0.016 | -56.204
-4 | -0.422 | 0.00813 | -0.017 | -51.92
-3.5 | -0.36 | 0.00785 | -0.017 | -45.859
-3 | -0.295 | 0.0076 | -0.018 | -38.876
-2.5 | -0.229 | 0.00729 | -0.019 | -31.414
-2 | -0.162 | 0.00711 | -0.02 | -22.806
-1.5 | -0.094 | 0.00693 | -0.021 | -13.621
-1 | -0.026 | 0.00479 | -0.021 | -5.519
-0.5 | 0.042 | 0.00477 | -0.022 | 8.735
0 | 0.11 | 0.00479 | -0.023 | 22.923
0.5 | 0.178 | 0.0048 | -0.024 | 37.083
1 | 0.246 | 0.00484 | -0.025 | 50.754
1.5 | 0.314 | 0.00493 | -0.026 | 63.67
2 | 0.381 | 0.00769 | -0.026 | 49.556
2.5 | 0.447 | 0.00795 | -0.027 | 56.322
3 | 0.513 | 0.00828 | -0.028 | 61.967
3.5 | 0.576 | 0.0087 | -0.029 | 66.28
4 | 0.635 | 0.00905 | -0.03 | 70.196
4.5 | 0.686 | 0.0095 | -0.03 | 72.217
5 | 0.724 | 0.01013 | -0.031 | 71.471
5.5 | 0.735 | 0.01084 | -0.032 | 67.788
6 | 0.526 | 0.04157 | -0.016 | 12.648
6.5 | 0.395 | 0.04566 | -0.015 | 8.656
7 | 0.422 | 0.05067 | -0.015 | 8.325
7.5 | 0.45 | 0.04907 | -0.017 | 9.168
8 | 0.476 | 0.0546 | -0.017 | 8.713
8.5 | 0.502 | 0.06181 | -0.016 | 8.119
9 | 0.53 | 0.05787 | -0.018 | 9.156
9.5 | 0.556 | 0.06376 | -0.018 | 8.724
10 | 0.582 | 0.07154 | -0.018 | 8.139
10.5 | 0.609 | 0.08426 | -0.018 | 7.222
11 | 0.636 | 0.08614 | -0.02 | 7.381
11.5 | 0.662 | 0.0891 | -0.02 | 7.432
12 | 0.689 | 0.09376 | -0.02 | 7.343
12.5 | 0.715 | 0.09669 | -0.021 | 7.392
13 | 0.742 | 0.10227 | -0.022 | 7.251
13.5 | 0.769 | 0.10885 | -0.023 | 7.062
14 | 0.795 | 0.11254 | -0.023 | 7.062
14.5 | 0.821 | 0.11284 | -0.024 | 7.273
15 | 0.847 | 0.11879 | -0.024 | 7.126
15.5 | 0.873 | 0.12527 | -0.024 | 6.965
16 | 0.9 | 0.13215 | -0.026 | 6.813
16.5 | 0.926 | 0.13544 | -0.026 | 6.836
17 | 0.951 | 0.13963 | -0.027 | 6.814
17.5 | 0.977 | 0.14085 | -0.027 | 6.938
18 | 1.003 | 0.14525 | -0.028 | 6.907
18.5 | 1.029 | 0.15109 | -0.028 | 6.814
19 | 1.059 | 0.15761 | -0.03 | 6.72
19.5 | 1.082 | 0.16271 | -0.03 | 6.648
20 | 1.108 | 0.16703 | -0.031 | 6.632

## 64. Re 3M Mach 0.50 (2)
BIGFOIL.COM POLAR EXPORT
NACA65A110
NACA65A110 |  |  |  | Cl Max: | 0.8822 | at alpha= | 7 | deg
XFOIL ncrit=9 |  |  |  | L/D Max: | 76.465 | at alpha= | 5.5 | deg
Re: | 3000000 |  |  | Cd Min: | 0.2743 | at alpha= | -20 | deg
Mach: | 0.5 |  |  | Cl=0 at alpha= | -0.86436 | deg
|  |  |  | @ Cl=0.1, Cd= | 0.0039106
|  |  |  | @ Cl=0.4, Cd= | 0.0069809
|  |  |  | @ Cl=0.6, Cd= | 0.0081259
alpha (deg) | Cl | Cd | Cm | Cl/Cd
-20 | -0.8521 | 0.2743 | 0.0694 | -3.1065
-19.5 | -0.8324 | 0.26545 | 0.0643 | -3.1358
-19 | -0.8117 | 0.25787 | 0.0594 | -3.1477
-18.5 | -0.7906 | 0.24951 | 0.0544 | -3.1686
-18 | -0.7696 | 0.24136 | 0.0495 | -3.1886
-17.5 | -0.7482 | 0.23196 | 0.0446 | -3.2256
-17 | -0.7281 | 0.2234 | 0.0399 | -3.2592
-16.5 | -0.7087 | 0.21434 | 0.0351 | -3.3064
-16 | -0.6896 | 0.20554 | 0.0305 | -3.3551
-15.5 | -0.6735 | 0.1965 | 0.026 | -3.4275
-15 | -0.6543 | 0.18934 | 0.022 | -3.4557
-14.5 | -0.6365 | 0.18111 | 0.0178 | -3.5144
-14 | -0.6195 | 0.17181 | 0.0134 | -3.6057
-13.5 | -0.6066 | 0.16335 | 0.0096 | -3.7135
-13 | -0.5993 | 0.15203 | 0.0049 | -3.942
-12.5 | -0.5888 | 0.14294 | 0.0009 | -4.1192
-12 | -0.5807 | 0.13366 | -0.0032 | -4.3446
-11.5 | -0.5668 | 0.12639 | -0.0066 | -4.4845
-11 | -0.5621 | 0.11693 | -0.0108 | -4.8071
-10.5 | -0.5582 | 0.10764 | -0.015 | -5.1858
-10 | -0.5578 | 0.0979 | -0.0196 | -5.6977
-9.5 | -0.5675 | 0.08636 | -0.0255 | -6.5713
-9 | -0.5761 | 0.07532 | -0.032 | -7.6487
-8.5 | -0.5908 | 0.06142 | -0.0442 | -9.619
-8 | -0.6188 | 0.05021 | -0.0527 | -12.3242
-7.5 | -0.628 | 0.03978 | -0.0595 | -15.7868
-6.5 | -0.5827 | 0.01964 | -0.0632 | -29.669
-5.5 | -0.4998 | 0.00943 | -0.0542 | -53.0011
-5 | -0.4489 | 0.00823 | -0.0496 | -54.5443
-4.5 | -0.3925 | 0.0076 | -0.0462 | -51.6447
-4 | -0.336 | 0.00708 | -0.0431 | -47.4576
-3.5 | -0.2781 | 0.00674 | -0.0406 | -41.2611
-3 | -0.2191 | 0.00649 | -0.0386 | -33.7596
-2.5 | -0.1596 | 0.00628 | -0.0369 | -25.414
-2 | -0.1002 | 0.0061 | -0.0354 | -16.4262
-1.5 | -0.0537 | 0.00527 | -0.0316 | -10.1898
-1 | -0.0153 | 0.00418 | -0.0264 | -3.6603
-0.5 | 0.0411 | 0.00397 | -0.0245 | 10.3526
0 | 0.0982 | 0.00391 | -0.0228 | 25.1151
0.5 | 0.156 | 0.00393 | -0.0211 | 39.6947
1.5 | 0.2655 | 0.0044 | -0.0165 | 60.3409
2 | 0.3001 | 0.00554 | -0.0104 | 54.1697
2.5 | 0.3374 | 0.00667 | -0.0048 | 50.5847
3 | 0.3947 | 0.00696 | -0.0028 | 56.7098
3.5 | 0.4531 | 0.00719 | -0.0008 | 63.0181
4 | 0.511 | 0.00748 | 0.0016 | 68.3155
4.5 | 0.5687 | 0.00785 | 0.0042 | 72.4459
5 | 0.6311 | 0.0084 | 0.0061 | 75.131
5.5 | 0.7203 | 0.00942 | 0.0027 | 76.465
6.5 | 0.8706 | 0.0192 | 0 | 45.3438
7 | 0.8822 | 0.02782 | 0.0069 | 31.711
7.5 | 0.8697 | 0.03507 | 0.0157 | 24.799
8 | 0.8392 | 0.04161 | 0.0244 | 20.1682
8.5 | 0.8035 | 0.04932 | 0.0273 | 16.2916
9 | 0.7667 | 0.05979 | 0.0232 | 12.8232
9.5 | 0.741 | 0.0739 | 0.0121 | 10.0271
10 | 0.7347 | 0.08692 | 0.0024 | 8.4526
10.5 | 0.7187 | 0.10002 | -0.0053 | 7.1856
11 | 0.7094 | 0.11193 | -0.0113 | 6.3379
11.5 | 0.7056 | 0.12311 | -0.0166 | 5.7315
12 | 0.706 | 0.13398 | -0.0216 | 5.2694

## 65. Re 4M Mach 0.00 (1)
BIGFOIL.COM POLAR EXPORT
NACA65A110
NACA65A110 |  |  |  | Cl Max: | 0.921 | at alpha= | 9 | deg
JavaFoil+Calcfoil stall+Eppler ext transition |  |  |  | L/D Max: | 85.681 | at alpha= | 7 | deg
Re: | 4000000 |  |  | Cd Min: | 0.00451 | at alpha= | 0 | deg
Mach: | 0 |  |  | Cl=0 at alpha= | -0.80509 | deg
|  |  |  | @ Cl=0.1, Cd= | 0.0045117
|  |  |  | @ Cl=0.4, Cd= | 0.0071535
|  |  |  | @ Cl=0.6, Cd= | 0.0080043
alpha (deg) | Cl | Cd | Cm | Cl/Cd
-14 | -0.546 | 0.09886 | -0.001 | -5.521
-13.5 | -0.563 | 0.0941 | -0.001 | -5.987
-13 | -0.58 | 0.08916 | -0.001 | -6.509
-12.5 | -0.595 | 0.08283 | -0.001 | -7.189
-12 | -0.608 | 0.07868 | -0.002 | -7.73
-11.5 | -0.618 | 0.07337 | -0.002 | -8.427
-11 | -0.625 | 0.06975 | -0.002 | -8.959
-10.5 | -0.628 | 0.06534 | -0.003 | -9.618
-10 | -0.63 | 0.05946 | -0.003 | -10.595
-9.5 | -0.625 | 0.05669 | -0.004 | -11.017
-9 | -0.761 | 0.0103 | -0.008 | -73.888
-8.5 | -0.743 | 0.00984 | -0.008 | -75.537
-8 | -0.72 | 0.00951 | -0.009 | -75.741
-7.5 | -0.691 | 0.00908 | -0.01 | -76.145
-7 | -0.657 | 0.00872 | -0.01 | -75.36
-6.5 | -0.619 | 0.00838 | -0.011 | -73.831
-6 | -0.575 | 0.0081 | -0.012 | -71.058
-5.5 | -0.529 | 0.00787 | -0.012 | -67.178
-5 | -0.479 | 0.00762 | -0.013 | -62.789
-4.5 | -0.426 | 0.00742 | -0.014 | -57.441
-4 | -0.371 | 0.00723 | -0.014 | -51.348
-3.5 | -0.315 | 0.00706 | -0.015 | -44.526
-3 | -0.257 | 0.00682 | -0.016 | -37.663
-2.5 | -0.199 | 0.00669 | -0.017 | -29.753
-2 | -0.141 | 0.00654 | -0.017 | -21.507
-1.5 | -0.082 | 0.00455 | -0.018 | -17.979
-1 | -0.023 | 0.00453 | -0.019 | -5.056
-0.5 | 0.036 | 0.00452 | -0.019 | 7.986
0 | 0.095 | 0.00451 | -0.02 | 21.074
0.5 | 0.154 | 0.00453 | -0.021 | 34.063
1 | 0.213 | 0.00456 | -0.021 | 46.731
1.5 | 0.272 | 0.00462 | -0.022 | 58.841
2 | 0.33 | 0.00468 | -0.023 | 70.542
2.5 | 0.388 | 0.00711 | -0.024 | 54.619
3 | 0.446 | 0.00732 | -0.024 | 60.917
3.5 | 0.503 | 0.00754 | -0.025 | 66.723
4 | 0.558 | 0.00783 | -0.026 | 71.278
4.5 | 0.611 | 0.00805 | -0.026 | 75.932
5 | 0.662 | 0.00834 | -0.027 | 79.436
5.5 | 0.71 | 0.0086 | -0.028 | 82.536
6 | 0.755 | 0.00898 | -0.028 | 84.067
6.5 | 0.795 | 0.00935 | -0.029 | 85.016
7 | 0.831 | 0.0097 | -0.03 | 85.681
7.5 | 0.862 | 0.01008 | -0.03 | 85.465
8 | 0.887 | 0.01067 | -0.031 | 83.172
8.5 | 0.907 | 0.01111 | -0.032 | 81.652
9 | 0.921 | 0.01164 | -0.032 | 79.11
9.5 | 0.756 | 0.05426 | -0.019 | 13.93
10 | 0.753 | 0.06015 | -0.018 | 12.514
10.5 | 0.749 | 0.06451 | -0.018 | 11.611
11 | 0.742 | 0.06877 | -0.018 | 10.787
11.5 | 0.732 | 0.07289 | -0.018 | 10.042
12 | 0.713 | 0.07716 | -0.018 | 9.243
12.5 | 0.689 | 0.08314 | -0.018 | 8.284
13 | 0.662 | 0.08704 | -0.018 | 7.607
13.5 | 0.635 | 0.09254 | -0.019 | 6.857
14 | 0.605 | 0.0971 | -0.019 | 6.233

## 66. Re 4M Mach 0.00 (2)
BIGFOIL.COM POLAR EXPORT
NACA65A110
NACA65A110 |  |  |  | Cl Max: | 1.5072 | at alpha= | 16.5 | deg
XFOIL ncrit=9 |  |  |  | L/D Max: | 97.8036 | at alpha= | 8 | deg
Re: | 4000000 |  |  | Cd Min: | 0.07314 | at alpha= | 18.5 | deg
Mach: | 0 |  |  | Cl=0 at alpha= | -0.89423 | deg
|  |  |  | @ Cl=0.1, Cd= | 0.0036696
|  |  |  | @ Cl=0.4, Cd= | 0.0063939
|  |  |  | @ Cl=0.6, Cd= | 0.0071938
alpha (deg) | Cl | Cd | Cm | Cl/Cd
-17.5 | -1.2751 | 0.06061 | -0.0379 | -21.0378
-17 | -1.273 | 0.05408 | -0.0417 | -23.5392
-16.5 | -1.361 | 0.03781 | -0.0472 | -35.9958
-16 | -1.3773 | 0.03212 | -0.0456 | -42.8798
-15.5 | -1.376 | 0.02869 | -0.0425 | -47.961
-15 | -1.3662 | 0.02629 | -0.0385 | -51.9665
-14.5 | -1.3449 | 0.02493 | -0.0346 | -53.9471
-14 | -1.3236 | 0.02273 | -0.0308 | -58.2314
-13.5 | -1.2946 | 0.02083 | -0.0279 | -62.1507
-13 | -1.2634 | 0.01897 | -0.0251 | -66.5999
-12.5 | -1.2278 | 0.0175 | -0.0226 | -70.16
-12 | -1.1897 | 0.01642 | -0.0202 | -72.4543
-11.5 | -1.1482 | 0.01558 | -0.0184 | -73.697
-11 | -1.0947 | 0.01428 | -0.0193 | -76.6597
-10.5 | -1.0386 | 0.01342 | -0.0204 | -77.392
-10 | -0.9855 | 0.01153 | -0.0212 | -85.4727
-9.5 | -0.922 | 0.01103 | -0.0238 | -83.5902
-9 | -0.858 | 0.01046 | -0.0265 | -82.0268
-8.5 | -0.7957 | 0.00978 | -0.0287 | -81.3599
-8 | -0.7203 | 0.00927 | -0.0339 | -77.7023
-7.5 | -0.6554 | 0.00834 | -0.0368 | -78.5851
-7 | -0.5973 | 0.00792 | -0.0379 | -75.4167
-6.5 | -0.5446 | 0.00758 | -0.0377 | -71.847
-6 | -0.4941 | 0.00727 | -0.0368 | -67.9642
-5.5 | -0.445 | 0.00691 | -0.0356 | -64.3994
-5 | -0.3944 | 0.00668 | -0.0348 | -59.0419
-4.5 | -0.3443 | 0.00641 | -0.0337 | -53.7129
-4 | -0.2939 | 0.00617 | -0.0328 | -47.6337
-3.5 | -0.2429 | 0.00598 | -0.0319 | -40.6187
-3 | -0.1916 | 0.00582 | -0.0311 | -32.921
-2.5 | -0.1399 | 0.00569 | -0.0303 | -24.587
-2 | -0.0917 | 0.00534 | -0.0289 | -17.1723
-1.5 | -0.0502 | 0.00463 | -0.0262 | -10.8423
-1 | -0.0099 | 0.00392 | -0.0232 | -2.5255
-0.5 | 0.0369 | 0.00368 | -0.0214 | 10.0272
0 | 0.0863 | 0.00365 | -0.0201 | 23.6438
1 | 0.1839 | 0.00379 | -0.0173 | 48.5224
1.5 | 0.2273 | 0.00419 | -0.0148 | 54.2482
2.5 | 0.3055 | 0.00575 | -0.0084 | 53.1304
3 | 0.3512 | 0.00622 | -0.0065 | 56.463
3.5 | 0.4017 | 0.0064 | -0.0055 | 62.7656
4 | 0.4521 | 0.00658 | -0.0046 | 68.7082
4.5 | 0.5018 | 0.00674 | -0.0035 | 74.451
5 | 0.5512 | 0.00693 | -0.0023 | 79.5382
5.5 | 0.6141 | 0.00727 | -0.0045 | 84.4704
6 | 0.7001 | 0.00776 | -0.0121 | 90.2191
6.5 | 0.774 | 0.00829 | -0.0168 | 93.3655
7 | 0.8442 | 0.00874 | -0.0207 | 96.5904
7.5 | 0.9077 | 0.00931 | -0.0231 | 97.4973
8 | 0.9663 | 0.00988 | -0.0244 | 97.8036
8.5 | 1.019 | 0.01099 | -0.0245 | 92.7207
9 | 1.0616 | 0.01158 | -0.0223 | 91.6753
9.5 | 1.1062 | 0.01218 | -0.0205 | 90.821
10 | 1.1513 | 0.01281 | -0.019 | 89.8751
10.5 | 1.1956 | 0.01355 | -0.0175 | 88.2362
11 | 1.2406 | 0.01422 | -0.0161 | 87.2433
11.5 | 1.2831 | 0.01511 | -0.0144 | 84.9173
12 | 1.3243 | 0.01609 | -0.0125 | 82.3058
12.5 | 1.3497 | 0.01865 | -0.0084 | 72.37
13 | 1.3875 | 0.01981 | -0.0063 | 70.0404
13.5 | 1.4192 | 0.02091 | -0.0031 | 67.8718
14 | 1.4346 | 0.02303 | 0.0022 | 62.2927
14.5 | 1.4617 | 0.02422 | 0.0054 | 60.3509
15 | 1.4822 | 0.02599 | 0.0089 | 57.0296
15.5 | 1.499 | 0.02814 | 0.0122 | 53.2694
16 | 1.5043 | 0.03137 | 0.0157 | 47.9535
16.5 | 1.5072 | 0.03508 | 0.0184 | 42.9647
17 | 1.4948 | 0.04069 | 0.0203 | 36.7363
17.5 | 1.4706 | 0.04837 | 0.0203 | 30.4031
18 | 1.4138 | 0.0619 | 0.016 | 22.8401
18.5 | 1.3884 | 0.07314 | 0.0102 | 18.9828

## 67. Re 4M Mach 0.10 (1)
BIGFOIL.COM POLAR EXPORT
NACA65A110
NACA65A110 |  |  |  | Cl Max: | 0.914 | at alpha= | 9 | deg
JavaFoil+Calcfoil stall+Eppler ext transition |  |  |  | L/D Max: | 84.773 | at alpha= | 6.5 | deg
Re: | 4000000 |  |  | Cd Min: | 0.00452 | at alpha= | 0 | deg
Mach: | 0.1 |  |  | Cl=0 at alpha= | -0.80509 | deg
|  |  |  | @ Cl=0.1, Cd= | 0.0045207
|  |  |  | @ Cl=0.4, Cd= | 0.0071562
|  |  |  | @ Cl=0.6, Cd= | 0.09859
alpha (deg) | Cl | Cd | Cm | Cl/Cd
-14 | -0.509 | 0.09847 | -0.001 | -5.171
-13.5 | -0.53 | 0.09478 | -0.001 | -5.594
-13 | -0.55 | 0.08972 | -0.001 | -6.134
-12.5 | -0.569 | 0.08359 | -0.001 | -6.806
-12 | -0.585 | 0.07903 | -0.002 | -7.405
-11.5 | -0.599 | 0.07439 | -0.002 | -8.05
-11 | -0.609 | 0.07047 | -0.002 | -8.639
-10.5 | -0.615 | 0.06646 | -0.003 | -9.26
-10 | -0.62 | 0.06024 | -0.003 | -10.285
-9.5 | -0.617 | 0.05719 | -0.004 | -10.782
-9 | -0.754 | 0.0105 | -0.008 | -71.843
-8.5 | -0.739 | 0.0099 | -0.008 | -74.662
-8 | -0.718 | 0.00951 | -0.009 | -75.474
-7.5 | -0.691 | 0.00912 | -0.01 | -75.759
-7 | -0.658 | 0.00875 | -0.01 | -75.146
-6.5 | -0.62 | 0.00844 | -0.011 | -73.446
-6 | -0.577 | 0.00812 | -0.012 | -71.071
-5.5 | -0.531 | 0.00789 | -0.012 | -67.241
-5 | -0.481 | 0.00764 | -0.013 | -62.908
-4.5 | -0.428 | 0.00743 | -0.014 | -57.615
-4 | -0.373 | 0.00727 | -0.014 | -51.326
-3.5 | -0.316 | 0.00707 | -0.015 | -44.689
-3 | -0.258 | 0.00685 | -0.016 | -37.692
-2.5 | -0.2 | 0.00669 | -0.017 | -29.877
-2 | -0.141 | 0.00654 | -0.017 | -21.592
-1.5 | -0.082 | 0.00455 | -0.018 | -18.064
-1 | -0.023 | 0.00453 | -0.019 | -5.077
-0.5 | 0.036 | 0.00453 | -0.019 | 8.019
0 | 0.096 | 0.00452 | -0.02 | 21.162
0.5 | 0.155 | 0.00453 | -0.021 | 34.226
1 | 0.214 | 0.00456 | -0.022 | 46.963
1.5 | 0.273 | 0.00462 | -0.022 | 59.14
2 | 0.332 | 0.00469 | -0.023 | 70.782
2.5 | 0.39 | 0.00712 | -0.024 | 54.826
3 | 0.448 | 0.00733 | -0.024 | 61.134
3.5 | 0.505 | 0.00755 | -0.025 | 66.94
4 | 0.561 | 0.00787 | -0.026 | 71.231
4.5 | 0.614 | 0.00811 | -0.026 | 75.734
5 | 0.665 | 0.00836 | -0.027 | 79.576
5.5 | 0.713 | 0.00869 | -0.028 | 82.066
6 | 0.757 | 0.00901 | -0.028 | 84.031
6.5 | 0.797 | 0.0094 | -0.029 | 84.773
7 | 0.832 | 0.00982 | -0.03 | 84.732
7.5 | 0.861 | 0.01021 | -0.031 | 84.353
8 | 0.885 | 0.0107 | -0.031 | 82.752
8.5 | 0.903 | 0.01125 | -0.032 | 80.278
9 | 0.914 | 0.01182 | -0.033 | 77.348
9.5 | 0.745 | 0.05566 | -0.019 | 13.39
10 | 0.741 | 0.06071 | -0.018 | 12.21
10.5 | 0.735 | 0.06506 | -0.018 | 11.298
11 | 0.725 | 0.06945 | -0.018 | 10.434
11.5 | 0.711 | 0.07377 | -0.018 | 9.633
12 | 0.688 | 0.07839 | -0.018 | 8.78
12.5 | 0.659 | 0.08388 | -0.018 | 7.861
13 | 0.629 | 0.08817 | -0.018 | 7.13
13.5 | 0.597 | 0.09387 | -0.019 | 6.359
14 | 0.564 | 0.09859 | -0.019 | 5.719

## 68. Re 4M Mach 0.10 (2)
BIGFOIL.COM POLAR EXPORT
NACA65A110
NACA65A110 |  |  |  | Cl Max: | 1.4517 | at alpha= | 15.5 | deg
XFOIL ncrit=9 |  |  |  | L/D Max: | 97.0138 | at alpha= | 7.5 | deg
Re: | 4000000 |  |  | Cd Min: | 0.07924 | at alpha= | 17.5 | deg
Mach: | 0.1 |  |  | Cl=0 at alpha= | -0.8953 | deg
|  |  |  | @ Cl=0.1, Cd= | 0.0036654
|  |  |  | @ Cl=0.4, Cd= | 0.0063969
|  |  |  | @ Cl=0.6, Cd= | 0.0072154
alpha (deg) | Cl | Cd | Cm | Cl/Cd
-16 | -1.2653 | 0.04535 | -0.0478 | -27.9008
-15.5 | -1.2944 | 0.0373 | -0.0488 | -34.7024
-15 | -1.3005 | 0.0327 | -0.0469 | -39.7706
-14.5 | -1.2809 | 0.03078 | -0.0446 | -41.6147
-14 | -1.2871 | 0.0272 | -0.0387 | -47.3199
-13.5 | -1.2756 | 0.02427 | -0.0336 | -52.5587
-13 | -1.2556 | 0.0213 | -0.0296 | -58.9484
-12.5 | -1.2254 | 0.01918 | -0.0263 | -63.8895
-12 | -1.1908 | 0.01756 | -0.0234 | -67.8132
-11.5 | -1.1531 | 0.0166 | -0.0205 | -69.4639
-11 | -1.1009 | 0.01495 | -0.021 | -73.6388
-10.5 | -1.0452 | 0.01392 | -0.0218 | -75.0862
-10 | -0.9915 | 0.01199 | -0.0226 | -82.6939
-9.5 | -0.9279 | 0.01131 | -0.0249 | -82.0424
-9 | -0.8633 | 0.0107 | -0.0275 | -80.6822
-8.5 | -0.8007 | 0.00996 | -0.0296 | -80.3916
-8 | -0.7254 | 0.00941 | -0.0345 | -77.0882
-7.5 | -0.6592 | 0.00844 | -0.0375 | -78.1043
-7 | -0.6008 | 0.00798 | -0.0385 | -75.2882
-6.5 | -0.5478 | 0.00763 | -0.0382 | -71.7955
-6 | -0.4964 | 0.00735 | -0.0374 | -67.5374
-5.5 | -0.4474 | 0.00694 | -0.036 | -64.4669
-5 | -0.3966 | 0.00669 | -0.0351 | -59.2825
-4.5 | -0.3461 | 0.00643 | -0.034 | -53.8258
-4 | -0.2955 | 0.00618 | -0.033 | -47.8155
-3.5 | -0.2442 | 0.00599 | -0.0321 | -40.7679
-3 | -0.1926 | 0.00583 | -0.0313 | -33.036
-2.5 | -0.1407 | 0.0057 | -0.0305 | -24.6842
-2 | -0.0919 | 0.00537 | -0.0291 | -17.1136
-1.5 | -0.0503 | 0.00465 | -0.0264 | -10.8172
-1 | -0.0098 | 0.00393 | -0.0234 | -2.4936
-0.5 | 0.037 | 0.00369 | -0.0215 | 10.0271
0 | 0.0867 | 0.00366 | -0.0202 | 23.6885
0.5 | 0.1356 | 0.00368 | -0.0188 | 36.8478
1 | 0.1848 | 0.00379 | -0.0174 | 48.7599
1.5 | 0.2283 | 0.0042 | -0.0148 | 54.3571
2 | 0.268 | 0.00494 | -0.0116 | 54.251
2.5 | 0.3067 | 0.00578 | -0.0083 | 53.0623
3 | 0.3529 | 0.00623 | -0.0064 | 56.6453
3.5 | 0.4037 | 0.00641 | -0.0055 | 62.9797
4.5 | 0.5044 | 0.00676 | -0.0033 | 74.6154
5 | 0.5541 | 0.00696 | -0.0022 | 79.6121
5.5 | 0.617 | 0.00731 | -0.0042 | 84.4049
6 | 0.7033 | 0.00782 | -0.0117 | 89.9361
6.5 | 0.778 | 0.00835 | -0.0164 | 93.1737
7 | 0.8489 | 0.00882 | -0.0203 | 96.2472
7.5 | 0.9129 | 0.00941 | -0.0226 | 97.0138
8.5 | 1.0235 | 0.01117 | -0.0234 | 91.6294
9 | 1.0663 | 0.01182 | -0.0211 | 90.2115
9.5 | 1.1113 | 0.01247 | -0.0192 | 89.1179
10 | 1.1567 | 0.01316 | -0.0176 | 87.8951
10.5 | 1.2012 | 0.01396 | -0.0158 | 86.0458
11 | 1.2465 | 0.01467 | -0.0143 | 84.9693
11.5 | 1.2886 | 0.0157 | -0.0122 | 82.0764
12 | 1.3245 | 0.01732 | -0.0093 | 76.4723
12.5 | 1.3521 | 0.01971 | -0.0055 | 68.5997
13 | 1.3855 | 0.02113 | -0.0024 | 65.5703
13.5 | 1.4089 | 0.02271 | 0.0022 | 62.0387
14 | 1.4166 | 0.02551 | 0.008 | 55.5312
14.5 | 1.4374 | 0.02733 | 0.0116 | 52.5942
15 | 1.4463 | 0.03022 | 0.0156 | 47.859
15.5 | 1.4517 | 0.03361 | 0.0188 | 43.1925
16 | 1.4358 | 0.03938 | 0.0216 | 36.4601
16.5 | 1.4244 | 0.04541 | 0.0223 | 31.3675
17 | 1.3741 | 0.05735 | 0.0194 | 23.9599
17.5 | 1.2865 | 0.07924 | 0.0071 | 16.2355

## 69. Re 4M Mach 0.25 (1)
BIGFOIL.COM POLAR EXPORT
NACA65A110
NACA65A110 |  |  |  | Cl Max: | 0.862 | at alpha= | 8 | deg
JavaFoil+Calcfoil stall+Eppler ext transition |  |  |  | L/D Max: | 82.76 | at alpha= | 6.5 | deg
Re: | 4000000 |  |  | Cd Min: | 0.00453 | at alpha= | 0 | deg
Mach: | 0.25 |  |  | Cl=0 at alpha= | -0.80328 | deg
|  |  |  | @ Cl=0.1, Cd= | 0.0045313
|  |  |  | @ Cl=0.4, Cd= | 0.09387
|  |  |  | @ Cl=0.6, Cd= | 0.09387
alpha (deg) | Cl | Cd | Cm | Cl/Cd
-12.5 | -0.324 | 0.08473 | -0.001 | -3.827
-12 | -0.377 | 0.08023 | -0.002 | -4.702
-11.5 | -0.423 | 0.08826 | -0.002 | -4.792
-11 | -0.466 | 0.07298 | -0.002 | -6.387
-10.5 | -0.501 | 0.06901 | -0.003 | -7.261
-10 | -0.53 | 0.06323 | -0.003 | -8.384
-9.5 | -0.551 | 0.05868 | -0.004 | -9.383
-9 | -0.563 | 0.05453 | -0.004 | -10.332
-8.5 | -0.567 | 0.0512 | -0.004 | -11.08
-8 | -0.564 | 0.04766 | -0.005 | -11.825
-7.5 | -0.681 | 0.00948 | -0.01 | -71.81
-7 | -0.656 | 0.00912 | -0.011 | -71.925
-6.5 | -0.624 | 0.0087 | -0.011 | -71.701
-6 | -0.585 | 0.00833 | -0.012 | -70.265
-5.5 | -0.54 | 0.00808 | -0.013 | -66.866
-5 | -0.491 | 0.0078 | -0.013 | -62.977
-4.5 | -0.438 | 0.00756 | -0.014 | -57.976
-4 | -0.382 | 0.00736 | -0.015 | -51.983
-3.5 | -0.324 | 0.00715 | -0.016 | -45.34
-3 | -0.265 | 0.00693 | -0.016 | -38.263
-2.5 | -0.205 | 0.00677 | -0.017 | -30.364
-2 | -0.145 | 0.00661 | -0.018 | -21.966
-1.5 | -0.085 | 0.00459 | -0.018 | -18.414
-1 | -0.024 | 0.00455 | -0.019 | -5.194
-0.5 | 0.037 | 0.00454 | -0.02 | 8.213
0 | 0.098 | 0.00453 | -0.021 | 21.689
0.5 | 0.159 | 0.00457 | -0.021 | 34.837
1 | 0.22 | 0.0046 | -0.022 | 47.842
1.5 | 0.281 | 0.00464 | -0.023 | 60.513
2 | 0.341 | 0.00473 | -0.024 | 72.187
2.5 | 0.401 | 0.00723 | -0.024 | 55.463
3 | 0.46 | 0.00745 | -0.025 | 61.771
3.5 | 0.519 | 0.00768 | -0.026 | 67.532
4 | 0.575 | 0.00799 | -0.026 | 71.973
4.5 | 0.629 | 0.00825 | -0.027 | 76.211
5 | 0.68 | 0.00855 | -0.028 | 79.492
5.5 | 0.726 | 0.00891 | -0.029 | 81.489
6 | 0.768 | 0.00933 | -0.029 | 82.319
6.5 | 0.803 | 0.00971 | -0.03 | 82.76
7 | 0.832 | 0.01017 | -0.031 | 81.802
7.5 | 0.852 | 0.01068 | -0.031 | 79.754
8 | 0.862 | 0.01137 | -0.032 | 75.876
8.5 | 0.848 | 0.01217 | -0.032 | 69.706
9 | 0.692 | 0.05312 | -0.019 | 13.027
9.5 | 0.674 | 0.0575 | -0.018 | 11.716
10 | 0.648 | 0.0614 | -0.018 | 10.554
10.5 | 0.613 | 0.06844 | -0.017 | 8.957
11 | 0.572 | 0.07391 | -0.017 | 7.741
11.5 | 0.525 | 0.07848 | -0.017 | 6.685
12 | 0.463 | 0.0848 | -0.017 | 5.459
12.5 | 0.391 | 0.08909 | -0.018 | 4.39
13 | 0.313 | 0.09387 | -0.019 | 3.336

## 70. Re 4M Mach 0.25 (2)
BIGFOIL.COM POLAR EXPORT
NACA65A110
NACA65A110 |  |  |  | Cl Max: | 1.2154 | at alpha= | 10.5 | deg
XFOIL ncrit=9 |  |  |  | L/D Max: | 94.0323 | at alpha= | 7 | deg
Re: | 4000000 |  |  | Cd Min: | 0.17927 | at alpha= | 15.5 | deg
Mach: | 0.25 |  |  | Cl=0 at alpha= | -0.89811 | deg
|  |  |  | @ Cl=0.1, Cd= | 0.0036822
|  |  |  | @ Cl=0.4, Cd= | 0.0064323
|  |  |  | @ Cl=0.6, Cd= | 0.0073083
alpha (deg) | Cl | Cd | Cm | Cl/Cd
-15 | -0.4686 | 0.14725 | -0.0017 | -3.1823
-14.5 | -0.636 | 0.16507 | 0.0149 | -3.8529
-14 | -0.6349 | 0.15337 | 0.0104 | -4.1397
-13.5 | -0.6273 | 0.14471 | 0.0068 | -4.3349
-13 | -0.6329 | 0.13271 | 0.0019 | -4.769
-12.5 | -0.6522 | 0.11789 | -0.0045 | -5.5323
-12 | -0.7916 | 0.07641 | -0.0296 | -10.3599
-11.5 | -0.7507 | 0.07665 | -0.0286 | -9.7939
-11 | -0.8765 | 0.04912 | -0.0479 | -17.8441
-10.5 | -0.939 | 0.03845 | -0.0407 | -24.4213
-10 | -0.9962 | 0.02013 | -0.0329 | -49.4883
-9.5 | -0.955 | 0.01412 | -0.0324 | -67.6346
-9 | -0.8901 | 0.01277 | -0.0338 | -69.7024
-8.5 | -0.8265 | 0.01145 | -0.0349 | -72.1834
-8 | -0.7543 | 0.01053 | -0.0379 | -71.6334
-7.5 | -0.6788 | 0.00949 | -0.0418 | -71.5279
-7 | -0.621 | 0.00838 | -0.0418 | -74.105
-6.5 | -0.5655 | 0.00793 | -0.0411 | -71.3115
-6 | -0.5125 | 0.00754 | -0.0399 | -67.9708
-5.5 | -0.4609 | 0.00714 | -0.0384 | -64.5518
-5 | -0.4089 | 0.00681 | -0.037 | -60.0441
-4.5 | -0.356 | 0.00656 | -0.0358 | -54.2683
-4 | -0.304 | 0.00628 | -0.0345 | -48.4076
-3.5 | -0.2515 | 0.00606 | -0.0334 | -41.5017
-3 | -0.1983 | 0.0059 | -0.0324 | -33.6102
-2 | -0.0932 | 0.00552 | -0.0303 | -16.8841
-1.5 | -0.0504 | 0.00477 | -0.0275 | -10.566
-1 | -0.0097 | 0.00399 | -0.0242 | -2.4311
-0.5 | 0.0379 | 0.00372 | -0.0221 | 10.1882
0 | 0.089 | 0.00368 | -0.0207 | 24.1848
0.5 | 0.1394 | 0.00369 | -0.0192 | 37.7778
1 | 0.1897 | 0.00382 | -0.0177 | 49.6597
1.5 | 0.2338 | 0.00426 | -0.0149 | 54.8826
2 | 0.2735 | 0.00506 | -0.0114 | 54.0514
3 | 0.3623 | 0.00631 | -0.0061 | 57.4168
3.5 | 0.4147 | 0.00648 | -0.005 | 63.9969
4 | 0.4666 | 0.00669 | -0.0038 | 69.7459
4.5 | 0.5183 | 0.00691 | -0.0025 | 75.0072
5 | 0.5699 | 0.00714 | -0.0011 | 79.8179
5.5 | 0.6343 | 0.0075 | -0.0027 | 84.5733
6 | 0.7229 | 0.00816 | -0.0098 | 88.5907
6.5 | 0.7999 | 0.00867 | -0.0142 | 92.2607
7 | 0.8745 | 0.0093 | -0.0178 | 94.0323
7.5 | 0.9417 | 0.01009 | -0.0197 | 93.33
8 | 0.9971 | 0.01154 | -0.0192 | 86.4038
8.5 | 1.0444 | 0.01263 | -0.0167 | 82.692
9 | 1.0868 | 0.01393 | -0.0133 | 78.0187
9.5 | 1.132 | 0.01512 | -0.0104 | 74.8677
10 | 1.1768 | 0.0164 | -0.0076 | 71.7561
10.5 | 1.2154 | 0.01843 | -0.0039 | 65.9468
11 | 1.2149 | 0.02493 | 0.0039 | 48.7325
11.5 | 1.1886 | 0.03294 | 0.0133 | 36.0838
12 | 1.1131 | 0.0447 | 0.0227 | 24.9016
12.5 | 1.0406 | 0.05711 | 0.0235 | 18.221
13 | 1.0016 | 0.06855 | 0.018 | 14.6112
13.5 | 0.9697 | 0.08345 | 0.0071 | 11.6201
14 | 0.9277 | 0.10642 | -0.0083 | 8.7173
14.5 | 0.7943 | 0.14852 | -0.0306 | 5.3481
15 | 0.7618 | 0.17015 | -0.04 | 4.4772
15.5 | 0.7699 | 0.17927 | -0.0442 | 4.2946

## 71. Re 4M Mach 0.50 (1)
BIGFOIL.COM POLAR EXPORT
NACA65A110
NACA65A110 |  |  |  | Cl Max: | 1.108 | at alpha= | 20 | deg
JavaFoil+Calcfoil stall+Eppler ext transition |  |  |  | L/D Max: | 75.107 | at alpha= | 4.5 | deg
Re: | 4000000 |  |  | Cd Min: | 0.00463 | at alpha= | 0 | deg
Mach: | 0.5 |  |  | Cl=0 at alpha= | -0.80882 | deg
|  |  |  | @ Cl=0.1, Cd= | 0.0046315
|  |  |  | @ Cl=0.4, Cd= | 0.0074377
|  |  |  | @ Cl=0.6, Cd= | 0.07614
alpha (deg) | Cl | Cd | Cm | Cl/Cd
-20 | -1.032 | 0.16721 | 0.004 | -6.173
-19.5 | -1.005 | 0.15799 | 0.004 | -6.361
-19 | -0.976 | 0.15478 | 0.003 | -6.308
-18.5 | -0.95 | 0.14865 | 0.003 | -6.39
-18 | -0.924 | 0.14358 | 0.002 | -6.434
-17.5 | -0.898 | 0.13805 | 0.002 | -6.504
-17 | -0.872 | 0.13388 | 0.002 | -6.513
-16.5 | -0.846 | 0.12961 | 0.001 | -6.526
-16 | -0.818 | 0.1232 | 0.001 | -6.638
-15.5 | -0.792 | 0.1184 | 0 | -6.686
-15 | -0.765 | 0.11262 | 0 | -6.796
-14.5 | -0.739 | 0.10889 | 0 | -6.787
-14 | -0.713 | 0.10581 | -0.001 | -6.736
-13.5 | -0.686 | 0.1028 | -0.001 | -6.673
-13 | -0.659 | 0.09732 | -0.001 | -6.766
-12.5 | -0.632 | 0.08821 | -0.002 | -7.166
-12 | -0.606 | 0.08114 | -0.002 | -7.463
-11.5 | -0.579 | 0.07441 | -0.002 | -7.782
-11 | -0.552 | 0.06935 | -0.003 | -7.965
-10.5 | -0.524 | 0.07634 | -0.003 | -6.869
-10 | -0.498 | 0.06723 | -0.003 | -7.408
-9.5 | -0.471 | 0.06089 | -0.004 | -7.743
-9 | -0.445 | 0.05611 | -0.004 | -7.933
-8.5 | -0.417 | 0.06208 | -0.004 | -6.709
-8 | -0.39 | 0.05453 | -0.005 | -7.153
-7.5 | -0.364 | 0.04829 | -0.006 | -7.538
-7 | -0.339 | 0.04296 | -0.007 | -7.889
-6.5 | -0.309 | 0.04467 | -0.006 | -6.917
-6 | -0.355 | 0.04163 | -0.006 | -8.536
-5.5 | -0.541 | 0.0091 | -0.014 | -59.478
-5 | -0.522 | 0.0086 | -0.015 | -60.631
-4.5 | -0.478 | 0.0082 | -0.016 | -58.253
-4 | -0.422 | 0.00785 | -0.017 | -53.788
-3.5 | -0.36 | 0.00757 | -0.017 | -47.563
-3 | -0.295 | 0.00733 | -0.018 | -40.296
-2.5 | -0.229 | 0.00703 | -0.019 | -32.59
-2 | -0.162 | 0.00685 | -0.02 | -23.662
-1.5 | -0.094 | 0.00669 | -0.021 | -14.118
-1 | -0.026 | 0.00466 | -0.021 | -5.678
-0.5 | 0.042 | 0.00464 | -0.022 | 8.987
0 | 0.11 | 0.00463 | -0.023 | 23.714
0.5 | 0.178 | 0.00466 | -0.024 | 38.211
1 | 0.246 | 0.00473 | -0.025 | 52.014
1.5 | 0.314 | 0.00478 | -0.026 | 65.546
2 | 0.381 | 0.00736 | -0.026 | 51.742
2.5 | 0.447 | 0.00763 | -0.027 | 58.611
3 | 0.513 | 0.00794 | -0.028 | 64.605
3.5 | 0.576 | 0.00833 | -0.029 | 69.223
4 | 0.635 | 0.0087 | -0.03 | 72.979
4.5 | 0.686 | 0.00914 | -0.03 | 75.107
5 | 0.724 | 0.00967 | -0.031 | 74.88
5.5 | 0.735 | 0.01035 | -0.032 | 71.043
6 | 0.527 | 0.04055 | -0.017 | 13
6.5 | 0.396 | 0.04478 | -0.016 | 8.837
7 | 0.422 | 0.04978 | -0.016 | 8.477
7.5 | 0.451 | 0.04795 | -0.018 | 9.405
8 | 0.476 | 0.05336 | -0.017 | 8.927
8.5 | 0.502 | 0.06019 | -0.017 | 8.341
9 | 0.531 | 0.05695 | -0.019 | 9.321
9.5 | 0.557 | 0.06214 | -0.019 | 8.959
10 | 0.583 | 0.06866 | -0.019 | 8.486
10.5 | 0.609 | 0.0801 | -0.019 | 7.601
11 | 0.637 | 0.0694 | -0.02 | 9.172
11.5 | 0.663 | 0.0752 | -0.021 | 8.817
12 | 0.689 | 0.08081 | -0.021 | 8.528
12.5 | 0.715 | 0.08963 | -0.021 | 7.982
13 | 0.742 | 0.09824 | -0.022 | 7.555
13.5 | 0.769 | 0.10382 | -0.023 | 7.407
14 | 0.795 | 0.10754 | -0.023 | 7.393
14.5 | 0.821 | 0.10917 | -0.024 | 7.52
15 | 0.847 | 0.1129 | -0.024 | 7.501
15.5 | 0.873 | 0.1206 | -0.025 | 7.238
16 | 0.901 | 0.12486 | -0.026 | 7.215
16.5 | 0.926 | 0.13013 | -0.026 | 7.119
17 | 0.952 | 0.13428 | -0.027 | 7.089
17.5 | 0.978 | 0.13755 | -0.027 | 7.108
18 | 1.004 | 0.14231 | -0.028 | 7.053
18.5 | 1.033 | 0.14788 | -0.03 | 6.984
19 | 1.062 | 0.1528 | -0.031 | 6.95
19.5 | 1.082 | 0.15643 | -0.03 | 6.92
20 | 1.108 | 0.16253 | -0.031 | 6.818

## 72. Re 4M Mach 0.50 (2)
BIGFOIL.COM POLAR EXPORT
NACA65A110
NACA65A110 |  |  |  | Cl Max: | 0.961 | at alpha= | 20 | deg
XFOIL ncrit=9 |  |  |  | L/D Max: | 82.0718 | at alpha= | 5.5 | deg
Re: | 4000000 |  |  | Cd Min: | 0.28385 | at alpha= | 20 | deg
Mach: | 0.5 |  |  | Cl=0 at alpha= | -0.91767 | deg
|  |  |  | @ Cl=0.1, Cd= | 0.00379
|  |  |  | @ Cl=0.4, Cd= | 0.0066193
|  |  |  | @ Cl=0.6, Cd= | 0.0076664
alpha (deg) | Cl | Cd | Cm | Cl/Cd
-20 | -0.8541 | 0.27501 | 0.0703 | -3.1057
-19.5 | -0.8333 | 0.26628 | 0.0651 | -3.1294
-19 | -0.8124 | 0.25769 | 0.0601 | -3.1526
-18.5 | -0.7916 | 0.24899 | 0.0551 | -3.1792
-18 | -0.771 | 0.24035 | 0.0501 | -3.2078
-17.5 | -0.7522 | 0.23146 | 0.0452 | -3.2498
-17 | -0.733 | 0.22168 | 0.0403 | -3.3066
-16.5 | -0.7123 | 0.21475 | 0.0359 | -3.3169
-16 | -0.6915 | 0.20609 | 0.0313 | -3.3553
-15.5 | -0.6734 | 0.19744 | 0.0269 | -3.4107
-15 | -0.6555 | 0.18877 | 0.0225 | -3.4725
-14.5 | -0.6406 | 0.17997 | 0.0183 | -3.5595
-14 | -0.6259 | 0.17082 | 0.014 | -3.6641
-13.5 | -0.6131 | 0.16149 | 0.0098 | -3.7965
-13 | -0.6011 | 0.15229 | 0.0056 | -3.9471
-12.5 | -0.5912 | 0.14297 | 0.0015 | -4.1351
-12 | -0.5854 | 0.1329 | -0.0028 | -4.4048
-11.5 | -0.5744 | 0.1249 | -0.0066 | -4.5989
-11 | -0.5746 | 0.11428 | -0.0113 | -5.028
-10.5 | -0.5695 | 0.10544 | -0.0154 | -5.4012
-10 | -0.5673 | 0.09627 | -0.0199 | -5.8928
-9.5 | -0.575 | 0.08527 | -0.0258 | -6.7433
-9 | -0.5815 | 0.07466 | -0.0322 | -7.7886
-8.5 | -0.5973 | 0.06033 | -0.0453 | -9.9005
-8 | -0.6231 | 0.04875 | -0.0549 | -12.7815
-7.5 | -0.6306 | 0.03876 | -0.0607 | -16.2693
-7 | -0.6309 | 0.02843 | -0.0605 | -22.1913
-6.5 | -0.6028 | 0.01669 | -0.0612 | -36.1174
-6 | -0.5628 | 0.01072 | -0.0569 | -52.5
-5.5 | -0.512 | 0.00872 | -0.0521 | -58.7156
-5 | -0.4577 | 0.00774 | -0.048 | -59.1344
-4.5 | -0.401 | 0.00712 | -0.0445 | -56.3202
-3.5 | -0.2831 | 0.00641 | -0.0396 | -44.1654
-3 | -0.2234 | 0.00616 | -0.0377 | -36.2662
-2.5 | -0.1631 | 0.00597 | -0.0362 | -27.3199
-2 | -0.1028 | 0.00582 | -0.0348 | -17.6632
-1.5 | -0.0497 | 0.00532 | -0.0323 | -9.3421
-1 | -0.0082 | 0.00435 | -0.0277 | -1.8851
-0.5 | 0.0416 | 0.00385 | -0.0246 | 10.8052
0 | 0.0988 | 0.00379 | -0.0229 | 26.0686
0.5 | 0.1561 | 0.00379 | -0.0211 | 41.1873
1 | 0.2117 | 0.00397 | -0.019 | 53.3249
1.5 | 0.2563 | 0.00463 | -0.0148 | 55.3564
2 | 0.2949 | 0.00565 | -0.0095 | 52.1947
2.5 | 0.3412 | 0.0064 | -0.0056 | 53.3125
3 | 0.4002 | 0.00662 | -0.0039 | 60.4532
3.5 | 0.4594 | 0.00687 | -0.002 | 66.8705
4 | 0.5185 | 0.00715 | 0.0001 | 72.5175
4.5 | 0.5778 | 0.00749 | 0.0025 | 77.1429
5 | 0.6382 | 0.00797 | 0.0049 | 80.0753
5.5 | 0.7091 | 0.00864 | 0.0055 | 82.0718
6 | 0.8014 | 0.01057 | 0.0018 | 75.8184
6.5 | 0.8642 | 0.0159 | 0.003 | 54.3522
7 | 0.9047 | 0.0257 | 0.0042 | 35.2023
7.5 | 0.8939 | 0.03285 | 0.0135 | 27.2116
8 | 0.8587 | 0.04015 | 0.0229 | 21.3873
8.5 | 0.8227 | 0.04748 | 0.027 | 17.3273
9 | 0.7853 | 0.05739 | 0.024 | 13.6836
9.5 | 0.7556 | 0.07082 | 0.0141 | 10.6693
10 | 0.743 | 0.08575 | 0.0025 | 8.6647
10.5 | 0.7265 | 0.09904 | -0.0051 | 7.3354
11 | 0.7163 | 0.11115 | -0.0113 | 6.4444
11.5 | 0.7107 | 0.12274 | -0.0169 | 5.7903
12 | 0.7102 | 0.13385 | -0.022 | 5.3059
12.5 | 0.7139 | 0.14437 | -0.0269 | 4.9449
13 | 0.7226 | 0.15404 | -0.0314 | 4.691
13.5 | 0.7302 | 0.16458 | -0.0362 | 4.4367
14 | 0.7423 | 0.17419 | -0.0408 | 4.2614
14.5 | 0.7594 | 0.18201 | -0.045 | 4.1723
15 | 0.7718 | 0.19286 | -0.0501 | 4.0019
15.5 | 0.7872 | 0.20259 | -0.0549 | 3.8857
16 | 0.804 | 0.21215 | -0.0598 | 3.7898
16.5 | 0.8217 | 0.22172 | -0.0647 | 3.706
17 | 0.5708 | 0.18136 | -0.0287 | 3.1473
17.5 | 0.5799 | 0.18819 | -0.032 | 3.0815
18 | 0.8791 | 0.24833 | -0.0796 | 3.54
18.5 | 0.8991 | 0.25753 | -0.0847 | 3.4912
19 | 0.9197 | 0.26689 | -0.09 | 3.446
19.5 | 0.9415 | 0.27596 | -0.0952 | 3.4117
20 | 0.961 | 0.28385 | -0.1004 | 3.3856

## 73. Re 5M Mach 0.00 (1)
BIGFOIL.COM POLAR EXPORT
NACA65A110
NACA65A110 |  |  |  | Cl Max: | 0.922 | at alpha= | 9.5 | deg
JavaFoil+Calcfoil stall+Eppler ext transition |  |  |  | L/D Max: | 88.353 | at alpha= | 7 | deg
Re: | 5000000 |  |  | Cd Min: | 0.00444 | at alpha= | -0.5 | deg
Mach: | 0 |  |  | Cl=0 at alpha= | -0.80509 | deg
|  |  |  | @ Cl=0.1, Cd= | 0.0044425
|  |  |  | @ Cl=0.4, Cd= | 0.0069514
|  |  |  | @ Cl=0.6, Cd= | 0.10208
alpha (deg) | Cl | Cd | Cm | Cl/Cd
-14 | -0.546 | 0.09651 | -0.001 | -5.659
-13.5 | -0.564 | 0.09304 | -0.001 | -6.061
-13 | -0.581 | 0.08749 | -0.001 | -6.639
-12.5 | -0.596 | 0.08127 | -0.001 | -7.334
-12 | -0.609 | 0.07682 | -0.002 | -7.925
-11.5 | -0.619 | 0.07232 | -0.002 | -8.561
-11 | -0.626 | 0.06871 | -0.002 | -9.104
-10.5 | -0.629 | 0.06447 | -0.003 | -9.762
-10 | -0.632 | 0.05799 | -0.003 | -10.893
-9.5 | -0.626 | 0.0555 | -0.004 | -11.276
-9 | -0.761 | 0.00994 | -0.008 | -76.532
-8.5 | -0.743 | 0.00951 | -0.008 | -78.116
-8 | -0.72 | 0.0092 | -0.009 | -78.229
-7.5 | -0.691 | 0.00877 | -0.01 | -78.825
-7 | -0.657 | 0.00846 | -0.01 | -77.657
-6.5 | -0.619 | 0.00813 | -0.011 | -76.037
-6 | -0.575 | 0.00787 | -0.012 | -73.106
-5.5 | -0.529 | 0.00766 | -0.012 | -68.991
-5 | -0.479 | 0.00742 | -0.013 | -64.522
-4.5 | -0.426 | 0.00723 | -0.014 | -58.948
-4 | -0.371 | 0.00705 | -0.014 | -52.652
-3.5 | -0.315 | 0.00686 | -0.015 | -45.815
-3 | -0.257 | 0.00664 | -0.016 | -38.741
-2.5 | -0.199 | 0.0065 | -0.017 | -30.611
-2 | -0.141 | 0.00635 | -0.017 | -22.141
-1.5 | -0.082 | 0.0045 | -0.018 | -18.2
-1 | -0.023 | 0.00446 | -0.019 | -5.131
-0.5 | 0.036 | 0.00444 | -0.019 | 8.137
0 | 0.095 | 0.00444 | -0.02 | 21.447
0.5 | 0.154 | 0.00447 | -0.021 | 34.489
1 | 0.213 | 0.0045 | -0.021 | 47.378
1.5 | 0.272 | 0.00456 | -0.022 | 59.563
2 | 0.33 | 0.00464 | -0.023 | 71.261
2.5 | 0.388 | 0.00691 | -0.024 | 56.218
3 | 0.446 | 0.00711 | -0.024 | 62.772
3.5 | 0.503 | 0.00731 | -0.025 | 68.77
4 | 0.558 | 0.00759 | -0.026 | 73.523
4.5 | 0.611 | 0.00785 | -0.026 | 77.857
5 | 0.662 | 0.0081 | -0.027 | 81.727
5.5 | 0.71 | 0.00837 | -0.028 | 84.866
6 | 0.755 | 0.00872 | -0.028 | 86.54
6.5 | 0.795 | 0.00902 | -0.029 | 88.166
7 | 0.831 | 0.00941 | -0.03 | 88.353
7.5 | 0.862 | 0.00976 | -0.03 | 88.272
8 | 0.887 | 0.01026 | -0.031 | 86.51
8.5 | 0.907 | 0.01074 | -0.032 | 84.433
9 | 0.921 | 0.01118 | -0.032 | 82.343
9.5 | 0.922 | 0.01188 | -0.033 | 77.594
10 | 0.755 | 0.0586 | -0.019 | 12.884
10.5 | 0.75 | 0.06351 | -0.018 | 11.813
11 | 0.743 | 0.06747 | -0.018 | 11.014
11.5 | 0.733 | 0.07134 | -0.019 | 10.274
12 | 0.714 | 0.07569 | -0.019 | 9.437
12.5 | 0.689 | 0.08097 | -0.019 | 8.515
13 | 0.663 | 0.08574 | -0.019 | 7.732
13.5 | 0.635 | 0.0904 | -0.02 | 7.028
14 | 0.606 | 0.09618 | -0.02 | 6.301
14.5 | 0.576 | 0.10208 | -0.02 | 5.647

## 74. Re 5M Mach 0.00 (2)
BIGFOIL.COM POLAR EXPORT
NACA65A110
NACA65A110 |  |  |  | Cl Max: | 1.581 | at alpha= | 17 | deg
XFOIL ncrit=9 |  |  |  | L/D Max: | 102.957 | at alpha= | 7.5 | deg
Re: | 5000000 |  |  | Cd Min: | 0.0693 | at alpha= | 19.5 | deg
Mach: | 0 |  |  | Cl=0 at alpha= | -0.93388 | deg
|  |  |  | @ Cl=0.1, Cd= | 0.0036457
|  |  |  | @ Cl=0.4, Cd= | 0.0061551
|  |  |  | @ Cl=0.6, Cd= | 0.0069863
alpha (deg) | Cl | Cd | Cm | Cl/Cd
-18 | -1.4022 | 0.04863 | -0.0449 | -28.8341
-17.5 | -1.4278 | 0.04031 | -0.0472 | -35.4205
-17 | -1.4327 | 0.03524 | -0.0471 | -40.6555
-16.5 | -1.4501 | 0.02979 | -0.0445 | -48.6774
-16 | -1.4504 | 0.02644 | -0.0406 | -54.8563
-15.5 | -1.4407 | 0.02417 | -0.036 | -59.607
-15 | -1.4248 | 0.02235 | -0.0311 | -63.7494
-14.5 | -1.3914 | 0.02094 | -0.0289 | -66.447
-14 | -1.3589 | 0.01936 | -0.0263 | -70.1911
-13.5 | -1.3231 | 0.01798 | -0.0241 | -73.5873
-13 | -1.2864 | 0.01661 | -0.0218 | -77.4473
-12.5 | -1.248 | 0.01549 | -0.0195 | -80.5681
-11 | -1.0983 | 0.01274 | -0.0192 | -86.2088
-10.5 | -1.0388 | 0.01203 | -0.021 | -86.3508
-10 | -0.9791 | 0.01095 | -0.023 | -89.4155
-9.5 | -0.919 | 0.01016 | -0.0248 | -90.4528
-9 | -0.8582 | 0.00964 | -0.0267 | -89.0249
-8.5 | -0.7954 | 0.00904 | -0.029 | -87.9867
-8 | -0.7166 | 0.00852 | -0.0351 | -84.108
-7.5 | -0.6551 | 0.00803 | -0.037 | -81.5816
-7 | -0.6017 | 0.00753 | -0.037 | -79.907
-6.5 | -0.5502 | 0.00722 | -0.0365 | -76.205
-6 | -0.4991 | 0.00696 | -0.0357 | -71.7098
-5.5 | -0.449 | 0.00665 | -0.0348 | -67.5188
-5 | -0.3984 | 0.0064 | -0.0339 | -62.25
-4.5 | -0.3474 | 0.00619 | -0.0331 | -56.1228
-4 | -0.2969 | 0.00594 | -0.0321 | -49.9832
-3.5 | -0.2456 | 0.00577 | -0.0313 | -42.565
-3 | -0.1937 | 0.00563 | -0.0306 | -34.405
-2.5 | -0.1419 | 0.0055 | -0.0299 | -25.8
-2 | -0.091 | 0.00533 | -0.029 | -17.0732
-1 | -0.0057 | 0.00409 | -0.024 | -1.3936
-0.5 | 0.0374 | 0.00371 | -0.0215 | 10.0809
0 | 0.0862 | 0.00364 | -0.0201 | 23.6813
0.5 | 0.1344 | 0.00366 | -0.0186 | 36.7213
1 | 0.1823 | 0.00384 | -0.017 | 47.474
1.5 | 0.2212 | 0.00442 | -0.0136 | 50.0452
3 | 0.3539 | 0.00602 | -0.007 | 58.7874
3.5 | 0.4051 | 0.00617 | -0.0062 | 65.6564
4 | 0.4558 | 0.00637 | -0.0053 | 71.5542
4.5 | 0.5063 | 0.00656 | -0.0044 | 77.1799
5 | 0.556 | 0.00678 | -0.0034 | 82.0059
5.5 | 0.6072 | 0.00702 | -0.0027 | 86.4957
6 | 0.6791 | 0.00744 | -0.007 | 91.2769
6.5 | 0.7641 | 0.00784 | -0.0144 | 97.4617
7 | 0.8334 | 0.00824 | -0.018 | 101.1408
7.5 | 0.9019 | 0.00876 | -0.0216 | 102.9566
8 | 0.9632 | 0.00953 | -0.0235 | 101.0703
8.5 | 1.0183 | 0.01009 | -0.024 | 100.9217
9 | 1.0741 | 0.01065 | -0.0247 | 100.8545
9.5 | 1.1181 | 0.01119 | -0.0228 | 99.9196
10 | 1.1631 | 0.01179 | -0.0212 | 98.6514
10.5 | 1.2081 | 0.01247 | -0.0197 | 96.8805
11 | 1.253 | 0.01316 | -0.0183 | 95.2128
11.5 | 1.2951 | 0.01412 | -0.0164 | 91.721
12 | 1.3295 | 0.01587 | -0.0134 | 83.7744
12.5 | 1.3718 | 0.01667 | -0.0118 | 82.2915
13 | 1.4118 | 0.01761 | -0.0099 | 80.1704
13.5 | 1.4516 | 0.01855 | -0.0081 | 78.2534
14 | 1.4765 | 0.02014 | -0.0038 | 73.3118
14.5 | 1.5059 | 0.02112 | -0.0004 | 71.3021
15 | 1.53 | 0.02253 | 0.0033 | 67.9095
15.5 | 1.5514 | 0.02417 | 0.0069 | 64.187
16 | 1.5657 | 0.02645 | 0.0107 | 59.1947
16.5 | 1.5781 | 0.029 | 0.0139 | 54.4172
17 | 1.581 | 0.03255 | 0.0171 | 48.5714
17.5 | 1.5771 | 0.03706 | 0.0194 | 42.5553
18 | 1.5609 | 0.04334 | 0.0206 | 36.0152
18.5 | 1.5548 | 0.0491 | 0.0203 | 31.666
19 | 1.5239 | 0.05889 | 0.0176 | 25.8771
19.5 | 1.4986 | 0.0693 | 0.013 | 21.6248

## 75. Re 5M Mach 0.10 (1)
BIGFOIL.COM POLAR EXPORT
NACA65A110
NACA65A110 |  |  |  | Cl Max: | 0.914 | at alpha= | 9 | deg
JavaFoil+Calcfoil stall+Eppler ext transition |  |  |  | L/D Max: | 87.959 | at alpha= | 7 | deg
Re: | 5000000 |  |  | Cd Min: | 0.00444 | at alpha= | -0.5 | deg
Mach: | 0.1 |  |  | Cl=0 at alpha= | -0.80509 | deg
|  |  |  | @ Cl=0.1, Cd= | 0.004442
|  |  |  | @ Cl=0.4, Cd= | 0.0069579
|  |  |  | @ Cl=0.6, Cd= | 0.09718
alpha (deg) | Cl | Cd | Cm | Cl/Cd
-14 | -0.51 | 0.09711 | -0.001 | -5.247
-13.5 | -0.531 | 0.09306 | -0.001 | -5.702
-13 | -0.551 | 0.08837 | -0.001 | -6.233
-12.5 | -0.569 | 0.08208 | -0.001 | -6.938
-12 | -0.586 | 0.0773 | -0.002 | -7.578
-11.5 | -0.599 | 0.07275 | -0.002 | -8.24
-11 | -0.609 | 0.06964 | -0.002 | -8.752
-10.5 | -0.616 | 0.0653 | -0.003 | -9.434
-10 | -0.621 | 0.05896 | -0.003 | -10.527
-9.5 | -0.618 | 0.05632 | -0.004 | -10.965
-9 | -0.754 | 0.01003 | -0.008 | -75.225
-8.5 | -0.739 | 0.00961 | -0.008 | -76.921
-8 | -0.718 | 0.00921 | -0.009 | -77.983
-7.5 | -0.691 | 0.00886 | -0.01 | -77.911
-7 | -0.658 | 0.00849 | -0.01 | -77.441
-6.5 | -0.62 | 0.00819 | -0.011 | -75.641
-6 | -0.577 | 0.00789 | -0.012 | -73.128
-5.5 | -0.531 | 0.00768 | -0.012 | -69.086
-5 | -0.481 | 0.00744 | -0.013 | -64.564
-4.5 | -0.428 | 0.00727 | -0.014 | -58.892
-4 | -0.373 | 0.00706 | -0.014 | -52.816
-3.5 | -0.316 | 0.00687 | -0.015 | -45.985
-3 | -0.258 | 0.00666 | -0.016 | -38.771
-2.5 | -0.2 | 0.00651 | -0.017 | -30.739
-2 | -0.141 | 0.00635 | -0.017 | -22.238
-1.5 | -0.082 | 0.0045 | -0.018 | -18.287
-1 | -0.023 | 0.00447 | -0.019 | -5.155
-0.5 | 0.036 | 0.00444 | -0.019 | 8.171
0 | 0.096 | 0.00444 | -0.02 | 21.535
0.5 | 0.155 | 0.00447 | -0.021 | 34.651
1 | 0.214 | 0.0045 | -0.022 | 47.609
1.5 | 0.273 | 0.00456 | -0.022 | 59.866
2 | 0.332 | 0.00464 | -0.023 | 71.597
2.5 | 0.39 | 0.00692 | -0.024 | 56.439
3 | 0.448 | 0.00714 | -0.024 | 62.758
3.5 | 0.505 | 0.00735 | -0.025 | 68.757
4 | 0.561 | 0.00763 | -0.026 | 73.467
4.5 | 0.614 | 0.00787 | -0.026 | 78.051
5 | 0.665 | 0.00812 | -0.027 | 81.875
5.5 | 0.713 | 0.00839 | -0.028 | 84.916
6 | 0.757 | 0.00875 | -0.028 | 86.499
6.5 | 0.797 | 0.00912 | -0.029 | 87.361
7 | 0.832 | 0.00946 | -0.03 | 87.959
7.5 | 0.861 | 0.00982 | -0.031 | 87.702
8 | 0.885 | 0.01035 | -0.031 | 85.54
8.5 | 0.903 | 0.01082 | -0.032 | 83.455
9 | 0.914 | 0.01135 | -0.033 | 80.534
9.5 | 0.91 | 0.01206 | -0.033 | 75.426
10 | 0.743 | 0.0597 | -0.018 | 12.444
10.5 | 0.736 | 0.06377 | -0.018 | 11.544
11 | 0.726 | 0.06827 | -0.018 | 10.631
11.5 | 0.712 | 0.07247 | -0.019 | 9.819
12 | 0.689 | 0.0763 | -0.019 | 9.032
12.5 | 0.66 | 0.08214 | -0.019 | 8.035
13 | 0.629 | 0.08737 | -0.019 | 7.203
13.5 | 0.598 | 0.09201 | -0.019 | 6.494
14 | 0.564 | 0.09718 | -0.02 | 5.807

## 76. Re 5M Mach 0.10 (2)
BIGFOIL.COM POLAR EXPORT
NACA65A110
NACA65A110 |  |  |  | Cl Max: | 1.5322 | at alpha= | 16.5 | deg
XFOIL ncrit=9 |  |  |  | L/D Max: | 102.508 | at alpha= | 7.5 | deg
Re: | 5000000 |  |  | Cd Min: | 0.24847 | at alpha= | -20 | deg
Mach: | 0.1 |  |  | Cl=0 at alpha= | -0.93503 | deg
|  |  |  | @ Cl=0.1, Cd= | 0.0036528
|  |  |  | @ Cl=0.4, Cd= | 0.0061679
|  |  |  | @ Cl=0.6, Cd= | 0.0070087
alpha (deg) | Cl | Cd | Cm | Cl/Cd
-20 | -0.7785 | 0.24847 | 0.0578 | -3.1332
-19.5 | -0.7628 | 0.24093 | 0.0536 | -3.1661
-17.5 | -1.2657 | 0.06525 | -0.0369 | -19.3977
-17 | -1.2953 | 0.05346 | -0.0443 | -24.2293
-16.5 | -1.3675 | 0.03923 | -0.0495 | -34.8585
-16 | -1.3918 | 0.03265 | -0.0481 | -42.6279
-15.5 | -1.3985 | 0.02852 | -0.0445 | -49.0358
-15 | -1.395 | 0.02564 | -0.0396 | -54.4072
-14.5 | -1.3743 | 0.0242 | -0.0351 | -56.7893
-14 | -1.3499 | 0.0219 | -0.0316 | -61.6393
-13.5 | -1.319 | 0.02002 | -0.0286 | -65.8841
-13 | -1.2868 | 0.01812 | -0.0256 | -71.0155
-12.5 | -1.2504 | 0.01662 | -0.0228 | -75.2347
-12 | -1.2137 | 0.01541 | -0.0198 | -78.7605
-11 | -1.1062 | 0.0132 | -0.0208 | -83.803
-10.5 | -1.0464 | 0.01236 | -0.0224 | -84.6602
-10 | -0.9845 | 0.01146 | -0.0244 | -85.9075
-9.5 | -0.9252 | 0.01039 | -0.0259 | -89.0472
-9 | -0.8639 | 0.00984 | -0.0277 | -87.7947
-8.5 | -0.8011 | 0.00919 | -0.0298 | -87.1708
-8 | -0.722 | 0.00863 | -0.0356 | -83.6616
-7.5 | -0.6585 | 0.00823 | -0.0378 | -80.0122
-7 | -0.6056 | 0.00759 | -0.0375 | -79.7892
-6.5 | -0.5535 | 0.00726 | -0.0369 | -76.2397
-6 | -0.5021 | 0.00699 | -0.0362 | -71.8312
-5.5 | -0.4515 | 0.00669 | -0.0352 | -67.4888
-5 | -0.4006 | 0.00642 | -0.0342 | -62.3988
-4.5 | -0.3492 | 0.00621 | -0.0334 | -56.2319
-4 | -0.2984 | 0.00596 | -0.0324 | -50.0671
-3.5 | -0.2469 | 0.00578 | -0.0316 | -42.7163
-3 | -0.1948 | 0.00564 | -0.0308 | -34.539
-2.5 | -0.1427 | 0.00551 | -0.0301 | -25.8984
-2 | -0.0915 | 0.00534 | -0.0292 | -17.1348
-1.5 | -0.0477 | 0.00473 | -0.0268 | -10.0846
-1 | -0.0056 | 0.00411 | -0.0242 | -1.3625
-0.5 | 0.0375 | 0.00371 | -0.0216 | 10.1078
0 | 0.0867 | 0.00365 | -0.0202 | 23.7534
0.5 | 0.1351 | 0.00366 | -0.0187 | 36.9126
1 | 0.1832 | 0.00384 | -0.0171 | 47.7083
1.5 | 0.2221 | 0.00443 | -0.0136 | 50.1354
2 | 0.2649 | 0.00503 | -0.0111 | 52.664
2.5 | 0.3063 | 0.00575 | -0.0083 | 53.2696
3 | 0.3556 | 0.00603 | -0.007 | 58.9718
3.5 | 0.4071 | 0.00619 | -0.0062 | 65.7674
4 | 0.4581 | 0.00638 | -0.0052 | 71.8025
4.5 | 0.5089 | 0.00658 | -0.0043 | 77.3404
5 | 0.5589 | 0.00681 | -0.0032 | 82.0705
5.5 | 0.6106 | 0.00706 | -0.0025 | 86.4873
6 | 0.6831 | 0.00747 | -0.0068 | 91.4458
6.5 | 0.7683 | 0.00789 | -0.0141 | 97.3764
7 | 0.838 | 0.00831 | -0.0176 | 100.8424
7.5 | 0.9072 | 0.00885 | -0.0211 | 102.5085
8 | 0.9622 | 0.00964 | -0.0214 | 99.8133
8.5 | 1.0248 | 0.01023 | -0.0234 | 100.176
9 | 1.0791 | 0.01085 | -0.0236 | 99.4562
9.5 | 1.1237 | 0.01143 | -0.0216 | 98.3115
10 | 1.1692 | 0.01208 | -0.0199 | 96.7881
10.5 | 1.2145 | 0.01279 | -0.0182 | 94.957
11 | 1.2591 | 0.0136 | -0.0164 | 92.5809
11.5 | 1.2947 | 0.01537 | -0.0133 | 84.2355
12 | 1.3363 | 0.01641 | -0.0112 | 81.4321
12.5 | 1.3776 | 0.01737 | -0.0092 | 79.3092
13 | 1.4165 | 0.01854 | -0.0069 | 76.4024
13.5 | 1.4503 | 0.01984 | -0.0039 | 73.0998
14 | 1.4692 | 0.02174 | 0.0015 | 67.5805
14.5 | 1.494 | 0.02315 | 0.0054 | 64.5356
15 | 1.5111 | 0.02522 | 0.0097 | 59.9167
15.5 | 1.5263 | 0.02752 | 0.0135 | 55.4615
16 | 1.5284 | 0.03104 | 0.0175 | 49.2397
16.5 | 1.5322 | 0.0347 | 0.0203 | 44.1556
17 | 1.515 | 0.04079 | 0.0224 | 37.1415
17.5 | 1.486 | 0.04906 | 0.0222 | 30.2894
18 | 1.4222 | 0.06368 | 0.017 | 22.3335
18.5 | 1.3995 | 0.07467 | 0.0112 | 18.7425

## 77. Re 5M Mach 0.25 (1)
BIGFOIL.COM POLAR EXPORT
NACA65A110
NACA65A110 |  |  |  | Cl Max: | 0.863 | at alpha= | 8.5 | deg
JavaFoil+Calcfoil stall+Eppler ext transition |  |  |  | L/D Max: | 85.331 | at alpha= | 6 | deg
Re: | 5000000 |  |  | Cd Min: | 0.00447 | at alpha= | -0.5 | deg
Mach: | 0.25 |  |  | Cl=0 at alpha= | -0.80328 | deg
|  |  |  | @ Cl=0.1, Cd= | 0.0044703
|  |  |  | @ Cl=0.4, Cd= | 0.09774
|  |  |  | @ Cl=0.6, Cd= | 0.09774
alpha (deg) | Cl | Cd | Cm | Cl/Cd
-12.5 | -0.324 | 0.08339 | -0.002 | -3.891
-12 | -0.377 | 0.07867 | -0.002 | -4.798
-11.5 | -0.423 | 0.08669 | -0.002 | -4.879
-11 | -0.466 | 0.07199 | -0.002 | -6.478
-10.5 | -0.502 | 0.06776 | -0.003 | -7.402
-10 | -0.531 | 0.06194 | -0.003 | -8.568
-9.5 | -0.552 | 0.05787 | -0.004 | -9.531
-9 | -0.564 | 0.05357 | -0.004 | -10.531
-8.5 | -0.568 | 0.0502 | -0.005 | -11.319
-8 | -0.567 | 0.04562 | -0.005 | -12.423
-7.5 | -0.681 | 0.00918 | -0.01 | -74.133
-7 | -0.656 | 0.00881 | -0.011 | -74.461
-6.5 | -0.624 | 0.00845 | -0.011 | -73.865
-6 | -0.585 | 0.0081 | -0.012 | -72.263
-5.5 | -0.54 | 0.00786 | -0.013 | -68.72
-5 | -0.491 | 0.00759 | -0.013 | -64.668
-4.5 | -0.438 | 0.00736 | -0.014 | -59.55
-4 | -0.382 | 0.00716 | -0.015 | -53.433
-3.5 | -0.324 | 0.00698 | -0.016 | -46.475
-3 | -0.265 | 0.00675 | -0.016 | -39.304
-2.5 | -0.205 | 0.00657 | -0.017 | -31.259
-2 | -0.145 | 0.0064 | -0.018 | -22.663
-1.5 | -0.085 | 0.00452 | -0.018 | -18.711
-1 | -0.024 | 0.00448 | -0.019 | -5.281
-0.5 | 0.037 | 0.00447 | -0.02 | 8.345
0 | 0.098 | 0.00447 | -0.021 | 21.962
0.5 | 0.159 | 0.00448 | -0.021 | 35.518
1 | 0.22 | 0.00452 | -0.022 | 48.649
1.5 | 0.281 | 0.00458 | -0.023 | 61.216
2 | 0.341 | 0.00468 | -0.024 | 72.902
2.5 | 0.401 | 0.00701 | -0.024 | 57.226
3 | 0.46 | 0.00722 | -0.025 | 63.78
3.5 | 0.519 | 0.00745 | -0.026 | 69.64
4 | 0.575 | 0.00775 | -0.026 | 74.177
4.5 | 0.629 | 0.00805 | -0.027 | 78.177
5 | 0.68 | 0.00831 | -0.028 | 81.825
5.5 | 0.726 | 0.00866 | -0.029 | 83.848
6 | 0.768 | 0.009 | -0.029 | 85.331
6.5 | 0.803 | 0.00942 | -0.03 | 85.33
7 | 0.832 | 0.00985 | -0.031 | 84.414
7.5 | 0.852 | 0.01027 | -0.031 | 82.914
8 | 0.862 | 0.01096 | -0.032 | 78.688
8.5 | 0.863 | 0.01153 | -0.033 | 74.901
9 | 0.846 | 0.01197 | -0.033 | 70.653
9.5 | 0.676 | 0.05583 | -0.019 | 12.105
10 | 0.649 | 0.06038 | -0.019 | 10.751
10.5 | 0.614 | 0.06778 | -0.018 | 9.052
11 | 0.573 | 0.07177 | -0.018 | 7.977
11.5 | 0.525 | 0.07752 | -0.018 | 6.772
12 | 0.463 | 0.08248 | -0.018 | 5.616
12.5 | 0.391 | 0.08775 | -0.018 | 4.46
13 | 0.313 | 0.09099 | -0.019 | 3.443
13.5 | 0.223 | 0.09774 | -0.019 | 2.286

## 78. Re 5M Mach 0.25 (2)
BIGFOIL.COM POLAR EXPORT
NACA65A110
NACA65A110 |  |  |  | Cl Max: | 1.2658 | at alpha= | 11.5 | deg
XFOIL ncrit=9 |  |  |  | L/D Max: | 99.0252 | at alpha= | 7 | deg
Re: | 5000000 |  |  | Cd Min: | 0.19667 | at alpha= | 16.5 | deg
Mach: | 0.25 |  |  | Cl=0 at alpha= | -0.93936 | deg
|  |  |  | @ Cl=0.1, Cd= | 0.0036622
|  |  |  | @ Cl=0.4, Cd= | 0.0062088
|  |  |  | @ Cl=0.6, Cd= | 0.0070731
alpha (deg) | Cl | Cd | Cm | Cl/Cd
-15.5 | -0.6675 | 0.17749 | 0.0219 | -3.7608
-15 | -0.6639 | 0.1667 | 0.0173 | -3.9826
-14.5 | -0.6458 | 0.16168 | 0.0144 | -3.9943
-14 | -0.6388 | 0.15263 | 0.0105 | -4.1853
-13.5 | -0.6362 | 0.14258 | 0.0063 | -4.4621
-13 | -0.6574 | 0.12647 | -0.0003 | -5.1981
-12.5 | -0.8452 | 0.07122 | -0.0356 | -11.8675
-12 | -0.9255 | 0.05191 | -0.0497 | -17.8289
-11.5 | -0.9064 | 0.04981 | -0.0491 | -18.1971
-11 | -1.0373 | 0.03199 | -0.0391 | -32.4258
-10.5 | -1.0566 | 0.02029 | -0.0332 | -52.0749
-10 | -1.0102 | 0.01566 | -0.0331 | -64.5083
-9.5 | -0.9497 | 0.0135 | -0.0339 | -70.3481
-9 | -0.8942 | 0.01133 | -0.0336 | -78.9232
-8.5 | -0.8312 | 0.01036 | -0.0344 | -80.2317
-8 | -0.7528 | 0.00952 | -0.0387 | -79.0756
-7.5 | -0.6838 | 0.00871 | -0.041 | -78.5075
-7 | -0.6257 | 0.00805 | -0.0409 | -77.7267
-6.5 | -0.5719 | 0.00753 | -0.0398 | -75.9495
-6 | -0.5187 | 0.00717 | -0.0386 | -72.3431
-5.5 | -0.4648 | 0.00691 | -0.0376 | -67.2648
-5 | -0.413 | 0.00654 | -0.0361 | -63.1498
-4.5 | -0.3597 | 0.00631 | -0.0351 | -57.0048
-4 | -0.3071 | 0.00606 | -0.0339 | -50.6766
-3.5 | -0.2542 | 0.00586 | -0.0328 | -43.3788
-3 | -0.2008 | 0.0057 | -0.0319 | -35.2281
-2.5 | -0.1473 | 0.00556 | -0.031 | -26.4928
-2 | -0.0937 | 0.00541 | -0.0302 | -17.3198
-1.5 | -0.0478 | 0.00483 | -0.0279 | -9.8965
-1 | -0.0053 | 0.00418 | -0.025 | -1.2679
-0.5 | 0.0384 | 0.00374 | -0.0222 | 10.2674
0 | 0.0891 | 0.00366 | -0.0207 | 24.3443
0.5 | 0.1389 | 0.00367 | -0.0191 | 37.8474
1 | 0.1881 | 0.00387 | -0.0174 | 48.6047
1.5 | 0.2274 | 0.0045 | -0.0137 | 50.5333
2 | 0.2704 | 0.00514 | -0.0108 | 52.607
2.5 | 0.3126 | 0.00589 | -0.0078 | 53.073
3 | 0.3649 | 0.00611 | -0.0067 | 59.7218
3.5 | 0.4182 | 0.00626 | -0.0058 | 66.8051
4 | 0.4708 | 0.00646 | -0.0047 | 72.8793
4.5 | 0.5232 | 0.00669 | -0.0035 | 78.2063
5 | 0.5751 | 0.00695 | -0.0022 | 82.7482
5.5 | 0.6297 | 0.00722 | -0.0015 | 87.2161
6 | 0.7048 | 0.0077 | -0.0055 | 91.5325
6.5 | 0.7925 | 0.00819 | -0.0123 | 96.7643
7 | 0.8635 | 0.00872 | -0.0151 | 99.0252
7.5 | 0.9357 | 0.00952 | -0.0182 | 98.2878
8 | 1.0004 | 0.01046 | -0.0194 | 95.6405
8.5 | 1.0587 | 0.01149 | -0.0193 | 92.141
9 | 1.1021 | 0.01259 | -0.0159 | 87.5377
9.5 | 1.1493 | 0.01349 | -0.0132 | 85.1964
10 | 1.1962 | 0.01453 | -0.0105 | 82.3262
10.5 | 1.2255 | 0.01767 | -0.0055 | 69.3548
11 | 1.2571 | 0.02045 | -0.001 | 61.4719
11.5 | 1.2658 | 0.02555 | 0.0055 | 49.5421
12 | 1.2364 | 0.03255 | 0.0155 | 37.9846
12.5 | 1.1603 | 0.04416 | 0.024 | 26.2749
13 | 1.1177 | 0.05303 | 0.0253 | 21.0767
13.5 | 1.0552 | 0.06704 | 0.0194 | 15.7399
14 | 0.9276 | 0.10686 | -0.009 | 8.6805
14.5 | 0.9202 | 0.1176 | -0.0148 | 7.8248
15 | 0.7847 | 0.16287 | -0.0376 | 4.818
15.5 | 0.7795 | 0.17624 | -0.0435 | 4.4229
16 | 0.7799 | 0.18906 | -0.049 | 4.1251
16.5 | 0.7933 | 0.19667 | -0.053 | 4.0337

## 79. Re 5M Mach 0.50 (1)
BIGFOIL.COM POLAR EXPORT
NACA65A110
NACA65A110 |  |  |  | Cl Max: | 1.109 | at alpha= | 20 | deg
JavaFoil+Calcfoil stall+Eppler ext transition |  |  |  | L/D Max: | 77.683 | at alpha= | 4.5 | deg
Re: | 5000000 |  |  | Cd Min: | 0.00455 | at alpha= | -0.5 | deg
Mach: | 0.5 |  |  | Cl=0 at alpha= | -0.80882 | deg
|  |  |  | @ Cl=0.1, Cd= | 0.0045671
|  |  |  | @ Cl=0.4, Cd= | 0.0072106
|  |  |  | @ Cl=0.6, Cd= | 0.074242
alpha (deg) | Cl | Cd | Cm | Cl/Cd
-20 | -1.033 | 0.16448 | 0.004 | -6.283
-19.5 | -1.006 | 0.15332 | 0.004 | -6.565
-19 | -0.977 | 0.15 | 0.003 | -6.515
-18.5 | -0.95 | 0.14572 | 0.003 | -6.521
-18 | -0.924 | 0.14011 | 0.002 | -6.595
-17.5 | -0.898 | 0.1345 | 0.002 | -6.678
-17 | -0.872 | 0.13035 | 0.002 | -6.692
-16.5 | -0.846 | 0.12511 | 0.001 | -6.766
-16 | -0.818 | 0.11976 | 0.001 | -6.832
-15.5 | -0.792 | 0.1155 | 0 | -6.857
-15 | -0.766 | 0.11183 | 0 | -6.848
-14.5 | -0.739 | 0.10605 | 0 | -6.972
-14 | -0.713 | 0.10322 | -0.001 | -6.909
-13.5 | -0.686 | 0.09999 | -0.001 | -6.863
-13 | -0.659 | 0.09534 | -0.001 | -6.912
-12.5 | -0.633 | 0.08613 | -0.002 | -7.345
-12 | -0.606 | 0.07945 | -0.002 | -7.629
-11.5 | -0.58 | 0.07265 | -0.003 | -7.979
-11 | -0.553 | 0.0678 | -0.003 | -8.158
-10.5 | -0.525 | 0.07404 | -0.003 | -7.086
-10 | -0.498 | 0.06605 | -0.004 | -7.544
-9.5 | -0.472 | 0.06031 | -0.004 | -7.825
-9 | -0.446 | 0.05547 | -0.005 | -8.036
-8.5 | -0.417 | 0.06074 | -0.004 | -6.859
-8 | -0.39 | 0.05322 | -0.005 | -7.334
-7.5 | -0.364 | 0.04718 | -0.006 | -7.725
-7 | -0.418 | 0.00996 | -0.012 | -41.919
-6.5 | -0.31 | 0.04359 | -0.006 | -7.1
-6 | -0.356 | 0.0411 | -0.006 | -8.658
-5.5 | -0.541 | 0.00889 | -0.014 | -60.853
-5 | -0.522 | 0.00836 | -0.015 | -62.431
-4.5 | -0.478 | 0.00796 | -0.016 | -60.005
-4 | -0.422 | 0.00765 | -0.017 | -55.169
-3.5 | -0.36 | 0.00733 | -0.017 | -49.128
-3 | -0.295 | 0.00712 | -0.018 | -41.493
-2.5 | -0.229 | 0.00683 | -0.019 | -33.531
-2 | -0.162 | 0.00666 | -0.02 | -24.34
-1.5 | -0.094 | 0.0065 | -0.021 | -14.529
-1 | -0.026 | 0.00457 | -0.021 | -5.79
-0.5 | 0.042 | 0.00455 | -0.022 | 9.167
0 | 0.11 | 0.00457 | -0.023 | 24.042
0.5 | 0.178 | 0.00459 | -0.024 | 38.819
1 | 0.246 | 0.00462 | -0.025 | 53.197
1.5 | 0.314 | 0.00471 | -0.026 | 66.636
2 | 0.381 | 0.00713 | -0.026 | 53.438
2.5 | 0.447 | 0.00741 | -0.027 | 60.422
3 | 0.513 | 0.00769 | -0.028 | 66.73
3.5 | 0.576 | 0.00809 | -0.029 | 71.291
4 | 0.635 | 0.00841 | -0.03 | 75.508
4.5 | 0.686 | 0.00884 | -0.03 | 77.683
5 | 0.724 | 0.00936 | -0.031 | 77.345
5.5 | 0.735 | 0.01003 | -0.032 | 73.275
6 | 0.528 | 0.0397 | -0.018 | 13.306
6.5 | 0.396 | 0.04446 | -0.016 | 8.904
7 | 0.422 | 0.04862 | -0.016 | 8.682
7.5 | 0.452 | 0.04674 | -0.019 | 9.667
8 | 0.477 | 0.05293 | -0.018 | 9.004
8.5 | 0.502 | 0.05901 | -0.017 | 8.513
9 | 0.532 | 0.05559 | -0.02 | 9.564
9.5 | 0.557 | 0.06045 | -0.02 | 9.222
10 | 0.583 | 0.06807 | -0.019 | 8.567
10.5 | 0.609 | 0.07751 | -0.019 | 7.859
11 | 0.638 | 0.06848 | -0.021 | 9.31
11.5 | 0.664 | 0.07364 | -0.021 | 9.014
12 | 0.69 | 0.07943 | -0.022 | 8.685
12.5 | 0.716 | 0.08751 | -0.022 | 8.181
13 | 0.743 | 0.0965 | -0.022 | 7.695
13.5 | 0.769 | 0.10102 | -0.023 | 7.616
14 | 0.795 | 0.10472 | -0.024 | 7.596
14.5 | 0.821 | 0.10636 | -0.024 | 7.723
15 | 0.847 | 0.11002 | -0.024 | 7.701
15.5 | 0.874 | 0.11872 | -0.025 | 7.359
16 | 0.902 | 0.12483 | -0.026 | 7.222
16.5 | 0.927 | 0.12662 | -0.027 | 7.319
17 | 0.952 | 0.13076 | -0.027 | 7.282
17.5 | 0.978 | 0.13377 | -0.027 | 7.311
18 | 1.004 | 0.13751 | -0.028 | 7.303
18.5 | 1.035 | 0.14126 | -0.03 | 7.326
19 | 1.064 | 0.14804 | -0.032 | 7.184
19.5 | 1.083 | 0.15253 | -0.03 | 7.099
20 | 1.109 | 0.15794 | -0.031 | 7.019

## 80. Re 5M Mach 0.50 (2)
BIGFOIL.COM POLAR EXPORT
NACA65A110
NACA65A110 |  |  |  | Cl Max: | 0.9026 | at alpha= | 7 | deg
XFOIL ncrit=9 |  |  |  | L/D Max: | 85.5114 | at alpha= | 5.5 | deg
Re: | 5000000 |  |  | Cd Min: | 0.13232 | at alpha= | 12 | deg
Mach: | 0.5 |  |  | Cl=0 at alpha= | -99 | deg
|  |  |  | @ Cl=0.1, Cd= | 0.00373
|  |  |  | @ Cl=0.4, Cd= | 0.0063559
|  |  |  | @ Cl=0.6, Cd= | 0.0073694
alpha (deg) | Cl | Cd | Cm | Cl/Cd
0 | 0.0991 | 0.00373 | -0.0229 | 26.5684
0.5 | 0.1553 | 0.00373 | -0.021 | 41.6354
1 | 0.2088 | 0.004 | -0.0185 | 52.2
1.5 | 0.2486 | 0.00483 | -0.0134 | 51.47
2 | 0.2922 | 0.00566 | -0.009 | 51.6254
2.5 | 0.3444 | 0.00617 | -0.0062 | 55.8185
3 | 0.4042 | 0.00637 | -0.0046 | 63.4537
3.5 | 0.4639 | 0.00661 | -0.0029 | 70.1815
4.5 | 0.5834 | 0.00725 | 0.0014 | 80.469
5 | 0.6446 | 0.00769 | 0.0037 | 83.8231
5.5 | 0.7106 | 0.00831 | 0.0055 | 85.5114
6 | 0.7988 | 0.00978 | 0.0028 | 81.6769
6.5 | 0.8646 | 0.01385 | 0.0041 | 62.426
7 | 0.9026 | 0.02357 | 0.0062 | 38.2944
7.5 | 0.9 | 0.03252 | 0.0127 | 27.6753
8 | 0.8672 | 0.03978 | 0.0222 | 21.7999
8.5 | 0.8305 | 0.04698 | 0.0268 | 17.6777
9 | 0.7946 | 0.0564 | 0.0245 | 14.0887
9.5 | 0.7634 | 0.06938 | 0.0153 | 11.0032
10 | 0.7491 | 0.08481 | 0.0029 | 8.8327
10.5 | 0.734 | 0.09787 | -0.0048 | 7.4997
11 | 0.7241 | 0.10984 | -0.011 | 6.5923
11.5 | 0.7182 | 0.12139 | -0.0167 | 5.9165
12 | 0.7179 | 0.13232 | -0.0218 | 5.4255

## 81. Re 6M Mach 0.00 (1)
BIGFOIL.COM POLAR EXPORT
NACA65A110
NACA65A110 |  |  |  | Cl Max: | 0.927 | at alpha= | 9.5 | deg
JavaFoil+Calcfoil stall+Eppler ext transition |  |  |  | L/D Max: | 90.746 | at alpha= | 7 | deg
Re: | 6000000 |  |  | Cd Min: | 0.00441 | at alpha= | -0.5 | deg
Mach: | 0 |  |  | Cl=0 at alpha= | -0.80509 | deg
|  |  |  | @ Cl=0.1, Cd= | 0.0044109
|  |  |  | @ Cl=0.4, Cd= | 0.0067834
|  |  |  | @ Cl=0.6, Cd= | 0.10073
alpha (deg) | Cl | Cd | Cm | Cl/Cd
-14 | -0.546 | 0.09526 | -0.001 | -5.737
-13.5 | -0.564 | 0.09146 | -0.001 | -6.169
-13 | -0.581 | 0.08513 | -0.001 | -6.829
-12.5 | -0.597 | 0.08023 | -0.001 | -7.436
-12 | -0.609 | 0.07567 | -0.002 | -8.055
-11.5 | -0.62 | 0.07102 | -0.002 | -8.727
-11 | -0.626 | 0.06801 | -0.003 | -9.21
-10.5 | -0.63 | 0.06343 | -0.003 | -9.934
-10 | -0.636 | 0.05496 | -0.004 | -11.579
-9.5 | -0.627 | 0.05443 | -0.004 | -11.523
-9 | -0.761 | 0.00967 | -0.008 | -78.639
-8.5 | -0.743 | 0.00929 | -0.008 | -79.966
-8 | -0.72 | 0.00898 | -0.009 | -80.159
-7.5 | -0.691 | 0.00856 | -0.01 | -80.718
-7 | -0.657 | 0.00827 | -0.01 | -79.527
-6.5 | -0.619 | 0.00799 | -0.011 | -77.417
-6 | -0.575 | 0.00773 | -0.012 | -74.475
-5.5 | -0.529 | 0.00752 | -0.012 | -70.296
-5 | -0.479 | 0.00728 | -0.013 | -65.739
-4.5 | -0.426 | 0.00708 | -0.014 | -60.131
-4 | -0.371 | 0.00688 | -0.014 | -53.944
-3.5 | -0.315 | 0.00673 | -0.015 | -46.739
-3 | -0.257 | 0.0065 | -0.016 | -39.523
-2.5 | -0.199 | 0.00635 | -0.017 | -31.331
-2 | -0.141 | 0.00624 | -0.017 | -22.531
-1.5 | -0.082 | 0.00449 | -0.018 | -18.24
-1 | -0.023 | 0.00442 | -0.019 | -5.188
-0.5 | 0.036 | 0.00441 | -0.019 | 8.182
0 | 0.095 | 0.00441 | -0.02 | 21.587
0.5 | 0.154 | 0.00442 | -0.021 | 34.874
1 | 0.213 | 0.00447 | -0.021 | 47.66
1.5 | 0.272 | 0.00454 | -0.022 | 59.861
2 | 0.33 | 0.00468 | -0.023 | 70.607
2.5 | 0.388 | 0.00674 | -0.024 | 57.641
3 | 0.446 | 0.00695 | -0.024 | 64.184
3.5 | 0.503 | 0.00714 | -0.025 | 70.404
4 | 0.558 | 0.00743 | -0.026 | 75.138
4.5 | 0.611 | 0.00765 | -0.026 | 79.869
5 | 0.662 | 0.00789 | -0.027 | 83.92
5.5 | 0.71 | 0.00817 | -0.028 | 86.959
6 | 0.755 | 0.00851 | -0.028 | 88.713
6.5 | 0.795 | 0.00879 | -0.029 | 90.487
7 | 0.831 | 0.00916 | -0.03 | 90.746
7.5 | 0.862 | 0.00951 | -0.03 | 90.585
8 | 0.887 | 0.00998 | -0.031 | 88.858
8.5 | 0.907 | 0.01038 | -0.032 | 87.327
9 | 0.921 | 0.01087 | -0.032 | 84.673
9.5 | 0.927 | 0.01093 | -0.033 | 84.822
10 | 0.776 | 0.04842 | -0.024 | 16.027
10.5 | 0.752 | 0.06202 | -0.019 | 12.126
11 | 0.744 | 0.06656 | -0.019 | 11.182
11.5 | 0.734 | 0.07016 | -0.019 | 10.46
12 | 0.715 | 0.07441 | -0.019 | 9.612
12.5 | 0.69 | 0.0798 | -0.019 | 8.648
13 | 0.664 | 0.08437 | -0.019 | 7.865
13.5 | 0.636 | 0.08879 | -0.02 | 7.16
14 | 0.606 | 0.09434 | -0.02 | 6.429
14.5 | 0.577 | 0.10073 | -0.02 | 5.726

## 82. Re 6M Mach 0.00 (2)
BIGFOIL.COM POLAR EXPORT
NACA65A110
NACA65A110 |  |  |  | Cl Max: | 1.6205 | at alpha= | 17 | deg
XFOIL ncrit=9 |  |  |  | L/D Max: | 107.063 | at alpha= | 8.5 | deg
Re: | 6000000 |  |  | Cd Min: | 0.24739 | at alpha= | -20 | deg
Mach: | 0 |  |  | Cl=0 at alpha= | -0.96596 | deg
|  |  |  | @ Cl=0.1, Cd= | 0.0036659
|  |  |  | @ Cl=0.4, Cd= | 0.00599
|  |  |  | @ Cl=0.6, Cd= | 0.0068116
alpha (deg) | Cl | Cd | Cm | Cl/Cd
-20 | -0.7786 | 0.24739 | 0.0575 | -3.1473
-18.5 | -1.307 | 0.0706 | -0.0314 | -18.5127
-18 | -1.4187 | 0.04663 | -0.0455 | -30.4246
-17.5 | -1.4423 | 0.03883 | -0.0472 | -37.144
-17 | -1.4598 | 0.03281 | -0.0463 | -44.4925
-16.5 | -1.4712 | 0.02823 | -0.0431 | -52.1148
-16 | -1.4719 | 0.02505 | -0.0384 | -58.7585
-15.5 | -1.4633 | 0.02285 | -0.033 | -64.0394
-15 | -1.4429 | 0.02076 | -0.0289 | -69.5039
-14.5 | -1.4097 | 0.01931 | -0.0265 | -73.0036
-14 | -1.3756 | 0.01779 | -0.0241 | -77.3243
-13.5 | -1.3377 | 0.01656 | -0.022 | -80.779
-13 | -1.2996 | 0.01534 | -0.0198 | -84.7197
-12.5 | -1.2609 | 0.01435 | -0.0174 | -87.8676
-12 | -1.2078 | 0.01347 | -0.018 | -89.6659
-11.5 | -1.1555 | 0.01268 | -0.0183 | -91.1278
-11 | -1.0971 | 0.01183 | -0.02 | -92.7388
-10.5 | -1.0353 | 0.01119 | -0.0223 | -92.5201
-10 | -0.9759 | 0.0105 | -0.024 | -92.9429
-9.5 | -0.9199 | 0.00969 | -0.0249 | -94.9329
-9 | -0.8623 | 0.00915 | -0.026 | -94.2404
-8.5 | -0.7967 | 0.00859 | -0.0289 | -92.7474
-8 | -0.7188 | 0.00809 | -0.0348 | -88.8504
-7.5 | -0.6581 | 0.00778 | -0.0364 | -84.5887
-7 | -0.606 | 0.0073 | -0.0361 | -83.0137
-6.5 | -0.5545 | 0.00698 | -0.0355 | -79.4413
-6 | -0.5032 | 0.00672 | -0.0349 | -74.881
-5.5 | -0.4519 | 0.00649 | -0.0342 | -69.6302
-5 | -0.4014 | 0.00621 | -0.0333 | -64.6377
-4.5 | -0.3497 | 0.00603 | -0.0326 | -57.9934
-4 | -0.2989 | 0.00579 | -0.0317 | -51.6235
-3.5 | -0.2474 | 0.00562 | -0.031 | -44.0214
-3 | -0.1954 | 0.00548 | -0.0303 | -35.6569
-2.5 | -0.1435 | 0.00535 | -0.0296 | -26.8224
-2 | -0.0916 | 0.00523 | -0.0289 | -17.5143
-1.5 | -0.0463 | 0.00475 | -0.0269 | -9.7474
-1 | -0.0029 | 0.00427 | -0.0245 | -0.67916
-0.5 | 0.0397 | 0.00381 | -0.022 | 10.4199
0 | 0.0861 | 0.00366 | -0.0201 | 23.5246
0.5 | 0.1336 | 0.00368 | -0.0184 | 36.3043
1 | 0.1784 | 0.00399 | -0.0162 | 44.7118
1.5 | 0.2181 | 0.00457 | -0.013 | 47.7243
2 | 0.2614 | 0.0051 | -0.0106 | 51.2549
2.5 | 0.3051 | 0.00568 | -0.0083 | 53.7148
3 | 0.3557 | 0.00587 | -0.0074 | 60.5963
3.5 | 0.4074 | 0.00601 | -0.0067 | 67.787
4 | 0.4585 | 0.00619 | -0.0059 | 74.0711
5 | 0.5596 | 0.00662 | -0.0041 | 84.5317
5.5 | 0.6102 | 0.00686 | -0.0033 | 88.9504
6 | 0.669 | 0.00716 | -0.0045 | 93.4358
6.5 | 0.7597 | 0.00755 | -0.0132 | 100.6225
7 | 0.8274 | 0.00794 | -0.0166 | 104.2065
7.5 | 0.8928 | 0.00841 | -0.0193 | 106.1593
8 | 0.9594 | 0.009 | -0.0225 | 106.6
8.5 | 1.0171 | 0.0095 | -0.0235 | 107.0632
9 | 1.0758 | 0.01005 | -0.0249 | 107.0448
9.5 | 1.1264 | 0.01057 | -0.0245 | 106.5658
10 | 1.1712 | 0.01115 | -0.0228 | 105.0404
10.5 | 1.2162 | 0.0118 | -0.0212 | 103.0678
11 | 1.2599 | 0.01262 | -0.0195 | 99.8336
11.5 | 1.2984 | 0.01399 | -0.017 | 92.8091
12 | 1.3424 | 0.01474 | -0.0156 | 91.0719
12.5 | 1.3858 | 0.01546 | -0.0141 | 89.6378
13 | 1.4271 | 0.01632 | -0.0123 | 87.4449
13.5 | 1.4679 | 0.01716 | -0.0106 | 85.542
14 | 1.5015 | 0.01854 | -0.0078 | 80.9871
14.5 | 1.5318 | 0.01945 | -0.0043 | 78.7558
15 | 1.5575 | 0.02069 | -0.0004 | 75.2779
15.5 | 1.5804 | 0.02217 | 0.0034 | 71.2855
16 | 1.5966 | 0.02421 | 0.0075 | 65.948
16.5 | 1.6137 | 0.02625 | 0.0109 | 61.4743
17 | 1.6205 | 0.02926 | 0.0145 | 55.3828
17.5 | 1.6184 | 0.03329 | 0.0177 | 48.6152
18 | 1.615 | 0.03782 | 0.0197 | 42.7023
18.5 | 1.6057 | 0.04341 | 0.0206 | 36.9892
19 | 1.5984 | 0.04933 | 0.0202 | 32.4022
19.5 | 1.5834 | 0.05691 | 0.0184 | 27.8229
20 | 1.5219 | 0.07262 | 0.0114 | 20.957

## 83. Re 6M Mach 0.10 (1)
BIGFOIL.COM POLAR EXPORT
NACA65A110
NACA65A110 |  |  |  | Cl Max: | 0.916 | at alpha= | 9.5 | deg
JavaFoil+Calcfoil stall+Eppler ext transition |  |  |  | L/D Max: | 90.262 | at alpha= | 7 | deg
Re: | 6000000 |  |  | Cd Min: | 0.00441 | at alpha= | 0 | deg
Mach: | 0.1 |  |  | Cl=0 at alpha= | -0.80509 | deg
|  |  |  | @ Cl=0.1, Cd= | 0.0044107
|  |  |  | @ Cl=0.4, Cd= | 0.0067945
|  |  |  | @ Cl=0.6, Cd= | 0.10199
alpha (deg) | Cl | Cd | Cm | Cl/Cd
-14 | -0.51 | 0.09548 | -0.001 | -5.342
-13.5 | -0.531 | 0.09202 | -0.001 | -5.77
-13 | -0.551 | 0.08632 | -0.001 | -6.386
-12.5 | -0.57 | 0.08156 | -0.001 | -6.987
-12 | -0.586 | 0.0766 | -0.002 | -7.654
-11.5 | -0.6 | 0.07168 | -0.002 | -8.372
-11 | -0.61 | 0.06852 | -0.002 | -8.903
-10.5 | -0.617 | 0.06407 | -0.003 | -9.627
-10 | -0.622 | 0.05767 | -0.004 | -10.786
-9.5 | -0.619 | 0.05527 | -0.004 | -11.197
-9 | -0.754 | 0.00974 | -0.008 | -77.462
-8.5 | -0.739 | 0.00936 | -0.008 | -78.944
-8 | -0.718 | 0.00898 | -0.009 | -79.987
-7.5 | -0.691 | 0.00865 | -0.01 | -79.805
-7 | -0.658 | 0.00833 | -0.01 | -78.977
-6.5 | -0.62 | 0.00801 | -0.011 | -77.338
-6 | -0.577 | 0.00775 | -0.012 | -74.494
-5.5 | -0.531 | 0.00754 | -0.012 | -70.393
-5 | -0.481 | 0.0073 | -0.013 | -65.796
-4.5 | -0.428 | 0.00709 | -0.014 | -60.314
-4 | -0.373 | 0.00692 | -0.014 | -53.922
-3.5 | -0.316 | 0.00674 | -0.015 | -46.91
-3 | -0.258 | 0.00651 | -0.016 | -39.68
-2.5 | -0.2 | 0.00636 | -0.017 | -31.463
-2 | -0.141 | 0.00624 | -0.017 | -22.628
-1.5 | -0.082 | 0.0045 | -0.018 | -18.267
-1 | -0.023 | 0.00443 | -0.019 | -5.195
-0.5 | 0.036 | 0.00442 | -0.019 | 8.216
0 | 0.096 | 0.00441 | -0.02 | 21.69
0.5 | 0.155 | 0.00442 | -0.021 | 35.041
1 | 0.214 | 0.00447 | -0.022 | 47.853
1.5 | 0.273 | 0.00454 | -0.022 | 60.116
2 | 0.332 | 0.00468 | -0.023 | 70.885
2.5 | 0.39 | 0.00676 | -0.024 | 57.759
3 | 0.448 | 0.00696 | -0.024 | 64.436
3.5 | 0.505 | 0.00716 | -0.025 | 70.543
4 | 0.561 | 0.00744 | -0.026 | 75.375
4.5 | 0.614 | 0.00767 | -0.026 | 80.082
5 | 0.665 | 0.00792 | -0.027 | 83.97
5.5 | 0.713 | 0.00824 | -0.028 | 86.488
6 | 0.757 | 0.00854 | -0.028 | 88.685
6.5 | 0.797 | 0.0089 | -0.029 | 89.505
7 | 0.832 | 0.00922 | -0.03 | 90.262
7.5 | 0.861 | 0.00957 | -0.031 | 90.011
8 | 0.885 | 0.00999 | -0.031 | 88.58
8.5 | 0.903 | 0.01052 | -0.032 | 85.83
9 | 0.914 | 0.01096 | -0.033 | 83.372
9.5 | 0.916 | 0.01106 | -0.033 | 82.841
10 | 0.745 | 0.05817 | -0.019 | 12.813
10.5 | 0.738 | 0.06286 | -0.019 | 11.736
11 | 0.726 | 0.06727 | -0.019 | 10.799
11.5 | 0.712 | 0.07138 | -0.019 | 9.979
12 | 0.69 | 0.07514 | -0.019 | 9.18
12.5 | 0.661 | 0.0809 | -0.019 | 8.167
13 | 0.63 | 0.08584 | -0.019 | 7.338
13.5 | 0.598 | 0.09019 | -0.02 | 6.63
14 | 0.565 | 0.09626 | -0.02 | 5.868
14.5 | 0.532 | 0.10199 | -0.02 | 5.212

## 84. Re 6M Mach 0.10 (2)
BIGFOIL.COM POLAR EXPORT
NACA65A110
NACA65A110 |  |  |  | Cl Max: | 1.5836 | at alpha= | 16.5 | deg
XFOIL ncrit=9 |  |  |  | L/D Max: | 106.778 | at alpha= | 8.5 | deg
Re: | 6000000 |  |  | Cd Min: | 0.24823 | at alpha= | -20 | deg
Mach: | 0.1 |  |  | Cl=0 at alpha= | -0.96729 | deg
|  |  |  | @ Cl=0.1, Cd= | 0.0036656
|  |  |  | @ Cl=0.4, Cd= | 0.0059947
|  |  |  | @ Cl=0.6, Cd= | 0.006823
alpha (deg) | Cl | Cd | Cm | Cl/Cd
-20 | -0.7807 | 0.24823 | 0.0579 | -3.1451
-19.5 | -0.7643 | 0.24123 | 0.0539 | -3.1683
-19 | -0.754 | 0.22943 | 0.0491 | -3.2864
-18 | -1.224 | 0.08297 | -0.0242 | -14.7523
-17.5 | -1.2958 | 0.06027 | -0.0403 | -21.4999
-17 | -1.354 | 0.04592 | -0.048 | -29.4861
-16.5 | -1.3872 | 0.03732 | -0.0494 | -37.1704
-16 | -1.4099 | 0.03121 | -0.0473 | -45.1746
-15.5 | -1.4234 | 0.02683 | -0.0424 | -53.0526
-15 | -1.4258 | 0.02377 | -0.0358 | -59.9832
-14.5 | -1.4027 | 0.02172 | -0.0319 | -64.581
-14 | -1.3744 | 0.01963 | -0.0286 | -70.0153
-13.5 | -1.3394 | 0.01804 | -0.0259 | -74.2461
-13 | -1.3035 | 0.01646 | -0.0232 | -79.192
-12.5 | -1.2653 | 0.01522 | -0.0206 | -83.134
-12 | -1.217 | 0.01411 | -0.0199 | -86.2509
-11.5 | -1.1595 | 0.01319 | -0.0211 | -87.9075
-11 | -1.1054 | 0.01218 | -0.0215 | -90.7553
-10.5 | -1.0431 | 0.01144 | -0.0236 | -91.1801
-10 | -0.9831 | 0.01069 | -0.0251 | -91.9645
-9.5 | -0.9262 | 0.00991 | -0.026 | -93.4612
-9 | -0.8683 | 0.00932 | -0.0269 | -93.1652
-8.5 | -0.8036 | 0.00872 | -0.0294 | -92.156
-8 | -0.7242 | 0.00818 | -0.0353 | -88.533
-7 | -0.6098 | 0.00736 | -0.0366 | -82.8533
-6.5 | -0.5579 | 0.00702 | -0.036 | -79.4729
-6 | -0.5063 | 0.00674 | -0.0353 | -75.1187
-5.5 | -0.4542 | 0.00653 | -0.0346 | -69.5559
-5 | -0.4036 | 0.00623 | -0.0336 | -64.7833
-4.5 | -0.3516 | 0.00604 | -0.0329 | -58.2119
-4 | -0.3005 | 0.00581 | -0.032 | -51.7212
-3.5 | -0.2487 | 0.00563 | -0.0312 | -44.1741
-3 | -0.1965 | 0.00549 | -0.0305 | -35.7923
-2.5 | -0.1443 | 0.00536 | -0.0298 | -26.9216
-2 | -0.0921 | 0.00524 | -0.0291 | -17.5763
-1.5 | -0.0463 | 0.00477 | -0.0271 | -9.7065
-1 | -0.0028 | 0.00428 | -0.0247 | -0.65421
-0.5 | 0.04 | 0.00381 | -0.0221 | 10.4987
0 | 0.0865 | 0.00366 | -0.0202 | 23.6339
0.5 | 0.1343 | 0.00368 | -0.0185 | 36.4946
1 | 0.1792 | 0.00399 | -0.0163 | 44.9123
1.5 | 0.219 | 0.00458 | -0.0131 | 47.8166
2 | 0.2625 | 0.00511 | -0.0106 | 51.3699
2.5 | 0.3065 | 0.00569 | -0.0083 | 53.8664
3 | 0.3574 | 0.00588 | -0.0073 | 60.7823
3.5 | 0.4094 | 0.00602 | -0.0066 | 68.0066
4 | 0.4609 | 0.0062 | -0.0058 | 74.3387
4.5 | 0.512 | 0.00642 | -0.0049 | 79.7508
5 | 0.5626 | 0.00664 | -0.004 | 84.7289
5.5 | 0.6137 | 0.00689 | -0.0032 | 89.0711
6 | 0.673 | 0.00719 | -0.0043 | 93.6022
6.5 | 0.7642 | 0.0076 | -0.013 | 100.5526
7 | 0.8322 | 0.008 | -0.0162 | 104.025
7.5 | 0.898 | 0.00849 | -0.0189 | 105.7715
8 | 0.9654 | 0.00909 | -0.0219 | 106.2046
8.5 | 1.0272 | 0.00962 | -0.0237 | 106.7775
9 | 1.0829 | 0.01023 | -0.0242 | 105.8553
9.5 | 1.1323 | 0.01078 | -0.0232 | 105.0371
10 | 1.1776 | 0.01139 | -0.0214 | 103.3889
10.5 | 1.2228 | 0.01212 | -0.0197 | 100.8911
11 | 1.2643 | 0.01326 | -0.0173 | 95.3469
11.5 | 1.3064 | 0.01434 | -0.0152 | 91.1018
12 | 1.3503 | 0.01517 | -0.0135 | 89.0112
12.5 | 1.3932 | 0.01603 | -0.0117 | 86.912
13 | 1.4336 | 0.01705 | -0.0095 | 84.0821
13.5 | 1.4725 | 0.01821 | -0.0072 | 80.8622
14 | 1.499 | 0.01976 | -0.0028 | 75.8603
14.5 | 1.5261 | 0.02097 | 0.0012 | 72.7754
15 | 1.5472 | 0.02267 | 0.0056 | 68.2488
15.5 | 1.5654 | 0.02464 | 0.0097 | 63.5308
16 | 1.5732 | 0.02751 | 0.0141 | 57.1865
16.5 | 1.5836 | 0.03035 | 0.0175 | 52.1779
17 | 1.5774 | 0.03489 | 0.0207 | 45.2107
17.5 | 1.5582 | 0.04122 | 0.0227 | 37.802
18 | 1.5334 | 0.04904 | 0.0225 | 31.2684
18.5 | 1.5082 | 0.05804 | 0.02 | 25.9855
19 | 1.4736 | 0.06993 | 0.0145 | 21.0725
19.5 | 1.4246 | 0.08621 | 0.005 | 16.5248

## 85. Re 6M Mach 0.25 (1)
BIGFOIL.COM POLAR EXPORT
NACA65A110
NACA65A110 |  |  |  | Cl Max: | 0.863 | at alpha= | 8.5 | deg
JavaFoil+Calcfoil stall+Eppler ext transition |  |  |  | L/D Max: | 87.482 | at alpha= | 6.5 | deg
Re: | 6000000 |  |  | Cd Min: | 0.00443 | at alpha= | -0.5 | deg
Mach: | 0.25 |  |  | Cl=0 at alpha= | -0.80328 | deg
|  |  |  | @ Cl=0.1, Cd= | 0.004431
|  |  |  | @ Cl=0.4, Cd= | 0.09743
|  |  |  | @ Cl=0.6, Cd= | 0.09743
alpha (deg) | Cl | Cd | Cm | Cl/Cd
-13 | -0.266 | 0.08754 | -0.001 | -3.037
-12.5 | -0.325 | 0.08339 | -0.002 | -3.894
-12 | -0.378 | 0.07775 | -0.002 | -4.859
-11.5 | -0.423 | 0.08432 | -0.002 | -5.017
-11 | -0.467 | 0.07089 | -0.002 | -6.582
-10.5 | -0.502 | 0.06767 | -0.003 | -7.415
-10 | -0.531 | 0.0612 | -0.003 | -8.682
-9.5 | -0.552 | 0.05669 | -0.004 | -9.741
-9 | -0.565 | 0.05262 | -0.004 | -10.747
-8.5 | -0.57 | 0.04886 | -0.005 | -11.67
-8 | -0.696 | 0.00949 | -0.009 | -73.339
-7.5 | -0.681 | 0.009 | -0.01 | -75.645
-7 | -0.656 | 0.00864 | -0.011 | -75.988
-6.5 | -0.624 | 0.00829 | -0.011 | -75.288
-6 | -0.585 | 0.00794 | -0.012 | -73.651
-5.5 | -0.54 | 0.00771 | -0.013 | -70.067
-5 | -0.491 | 0.00742 | -0.013 | -66.213
-4.5 | -0.438 | 0.00721 | -0.014 | -60.772
-4 | -0.382 | 0.00701 | -0.015 | -54.557
-3.5 | -0.324 | 0.00681 | -0.016 | -47.628
-3 | -0.265 | 0.00658 | -0.016 | -40.298
-2.5 | -0.205 | 0.00641 | -0.017 | -32.047
-2 | -0.145 | 0.00626 | -0.018 | -23.17
-1.5 | -0.085 | 0.00452 | -0.018 | -18.702
-1 | -0.024 | 0.00444 | -0.019 | -5.332
-0.5 | 0.037 | 0.00443 | -0.02 | 8.419
0 | 0.098 | 0.00443 | -0.021 | 22.179
0.5 | 0.159 | 0.00446 | -0.021 | 35.734
1 | 0.22 | 0.00448 | -0.022 | 49.132
1.5 | 0.281 | 0.00458 | -0.023 | 61.333
2 | 0.341 | 0.00474 | -0.024 | 71.953
2.5 | 0.401 | 0.00684 | -0.024 | 58.667
3 | 0.46 | 0.00705 | -0.025 | 65.265
3.5 | 0.519 | 0.00728 | -0.026 | 71.22
4 | 0.575 | 0.00758 | -0.026 | 75.836
4.5 | 0.629 | 0.00784 | -0.027 | 80.257
5 | 0.68 | 0.0081 | -0.028 | 83.96
5.5 | 0.726 | 0.00846 | -0.029 | 85.855
6 | 0.768 | 0.00878 | -0.029 | 87.477
6.5 | 0.803 | 0.00918 | -0.03 | 87.482
7 | 0.832 | 0.0096 | -0.031 | 86.656
7.5 | 0.852 | 0.00999 | -0.031 | 85.228
8 | 0.862 | 0.01067 | -0.032 | 80.806
8.5 | 0.863 | 0.01117 | -0.033 | 77.262
9 | 0.851 | 0.01101 | -0.033 | 77.371
9.5 | 0.807 | 0.01383 | -0.033 | 58.354
10 | 0.651 | 0.05915 | -0.019 | 10.999
10.5 | 0.614 | 0.06626 | -0.018 | 9.267
11 | 0.573 | 0.07191 | -0.018 | 7.967
11.5 | 0.525 | 0.07604 | -0.018 | 6.908
12 | 0.463 | 0.08128 | -0.018 | 5.702
12.5 | 0.392 | 0.08693 | -0.019 | 4.504
13 | 0.313 | 0.09134 | -0.019 | 3.431
13.5 | 0.224 | 0.09743 | -0.019 | 2.294

## 86. Re 6M Mach 0.25 (2)
BIGFOIL.COM POLAR EXPORT
NACA65A110
NACA65A110 |  |  |  | Cl Max: | 1.3017 | at alpha= | 11.5 | deg
XFOIL ncrit=9 |  |  |  | L/D Max: | 102.41 | at alpha= | 7 | deg
Re: | 6000000 |  |  | Cd Min: | 0.19505 | at alpha= | 16.5 | deg
Mach: | 0.25 |  |  | Cl=0 at alpha= | -99 | deg
|  |  |  | @ Cl=0.1, Cd= | 0.0036745
|  |  |  | @ Cl=0.4, Cd= | 0.0060348
|  |  |  | @ Cl=0.6, Cd= | 0.0068834
alpha (deg) | Cl | Cd | Cm | Cl/Cd
0 | 0.0889 | 0.00367 | -0.0207 | 24.2234
0.5 | 0.138 | 0.00369 | -0.0189 | 37.3984
1 | 0.184 | 0.00401 | -0.0166 | 45.8853
2 | 0.2679 | 0.00521 | -0.0103 | 51.4203
2.5 | 0.314 | 0.00576 | -0.008 | 54.5139
3.5 | 0.4204 | 0.0061 | -0.0062 | 68.918
4 | 0.4735 | 0.00628 | -0.0052 | 75.3981
4.5 | 0.5265 | 0.00651 | -0.0042 | 80.8756
5.5 | 0.6328 | 0.00705 | -0.0021 | 89.7589
6 | 0.6952 | 0.00741 | -0.0032 | 93.8192
6.5 | 0.7888 | 0.00788 | -0.0113 | 100.1015
7 | 0.8582 | 0.00838 | -0.0138 | 102.4105
7.5 | 0.9249 | 0.00929 | -0.0156 | 99.5587
8 | 0.9978 | 0.00977 | -0.0186 | 102.129
8.5 | 1.0602 | 0.01067 | -0.0192 | 99.3627
9 | 1.1136 | 0.01168 | -0.0179 | 95.3425
9.5 | 1.1614 | 0.01246 | -0.0152 | 93.2103
10 | 1.2008 | 0.01429 | -0.0113 | 84.0308
10.5 | 1.244 | 0.01581 | -0.008 | 78.6844
11 | 1.2809 | 0.01804 | -0.004 | 71.0033
11.5 | 1.3017 | 0.02184 | 0.0017 | 59.6016
12 | 1.2974 | 0.02733 | 0.0097 | 47.4716
12.5 | 1.2446 | 0.03614 | 0.0202 | 34.4383
13 | 1.1996 | 0.0444 | 0.0255 | 27.018
13.5 | 1.1329 | 0.05648 | 0.0249 | 20.0584
14 | 1.0703 | 0.07181 | 0.0166 | 14.9046
14.5 | 1.0529 | 0.08389 | 0.0078 | 12.551
15 | 0.9605 | 0.11777 | -0.0141 | 8.1557
16 | 0.7841 | 0.18772 | -0.0489 | 4.177
16.5 | 0.7978 | 0.19505 | -0.0528 | 4.0902

## 87. Re 6M Mach 0.50 (1)
BIGFOIL.COM POLAR EXPORT
NACA65A110
NACA65A110 |  |  |  | Cl Max: | 1.111 | at alpha= | 20 | deg
JavaFoil+Calcfoil stall+Eppler ext transition |  |  |  | L/D Max: | 79.572 | at alpha= | 4.5 | deg
Re: | 6000000 |  |  | Cd Min: | 0.00451 | at alpha= | -0.5 | deg
Mach: | 0.5 |  |  | Cl=0 at alpha= | -0.80882 | deg
|  |  |  | @ Cl=0.1, Cd= | 0.00451
|  |  |  | @ Cl=0.4, Cd= | 0.0070562
|  |  |  | @ Cl=0.6, Cd= | 0.07271
alpha (deg) | Cl | Cd | Cm | Cl/Cd
-20 | -1.034 | 0.16142 | 0.004 | -6.406
-19.5 | -1.008 | 0.14942 | 0.004 | -6.748
-19 | -0.979 | 0.14673 | 0.003 | -6.671
-18.5 | -0.951 | 0.14286 | 0.003 | -6.654
-18 | -0.924 | 0.13725 | 0.002 | -6.736
-17.5 | -0.899 | 0.13171 | 0.002 | -6.822
-17 | -0.873 | 0.12756 | 0.002 | -6.841
-16.5 | -0.847 | 0.1232 | 0.001 | -6.874
-16 | -0.819 | 0.11893 | 0.001 | -6.886
-15.5 | -0.793 | 0.10885 | 0 | -7.281
-15 | -0.766 | 0.10213 | 0 | -7.505
-14.5 | -0.74 | 0.09518 | 0 | -7.776
-14 | -0.714 | 0.08922 | -0.001 | -8.002
-13.5 | -0.686 | 0.09857 | -0.001 | -6.963
-13 | -0.659 | 0.09314 | -0.001 | -7.078
-12.5 | -0.633 | 0.08406 | -0.002 | -7.53
-12 | -0.607 | 0.07738 | -0.002 | -7.838
-11.5 | -0.58 | 0.07207 | -0.003 | -8.049
-11 | -0.554 | 0.06671 | -0.003 | -8.301
-10.5 | -0.525 | 0.07328 | -0.003 | -7.162
-10 | -0.499 | 0.06591 | -0.004 | -7.565
-9.5 | -0.472 | 0.05959 | -0.004 | -7.928
-9 | -0.446 | 0.05421 | -0.005 | -8.234
-8.5 | -0.417 | 0.05979 | -0.004 | -6.97
-8 | -0.391 | 0.05292 | -0.005 | -7.381
-7.5 | -0.365 | 0.04657 | -0.006 | -7.833
-7 | -0.418 | 0.00971 | -0.012 | -43.012
-6.5 | -0.31 | 0.04316 | -0.006 | -7.176
-6 | -0.356 | 0.04086 | -0.007 | -8.71
-5.5 | -0.541 | 0.0087 | -0.014 | -62.209
-5 | -0.522 | 0.00818 | -0.015 | -63.752
-4.5 | -0.478 | 0.00779 | -0.016 | -61.337
-4 | -0.422 | 0.00745 | -0.017 | -56.65
-3.5 | -0.36 | 0.00717 | -0.017 | -50.195
-3 | -0.295 | 0.00695 | -0.018 | -42.507
-2.5 | -0.229 | 0.00665 | -0.019 | -34.463
-2 | -0.162 | 0.00648 | -0.02 | -24.998
-1.5 | -0.094 | 0.00634 | -0.021 | -14.904
-1 | -0.026 | 0.00452 | -0.021 | -5.85
-0.5 | 0.042 | 0.00451 | -0.022 | 9.241
0 | 0.11 | 0.00451 | -0.023 | 24.375
0.5 | 0.178 | 0.00453 | -0.024 | 39.269
1 | 0.246 | 0.00458 | -0.025 | 53.687
1.5 | 0.314 | 0.0047 | -0.026 | 66.796
2 | 0.381 | 0.00699 | -0.026 | 54.53
2.5 | 0.447 | 0.00722 | -0.027 | 62.007
3 | 0.513 | 0.0075 | -0.028 | 68.345
3.5 | 0.576 | 0.00786 | -0.029 | 73.312
4 | 0.635 | 0.00822 | -0.03 | 77.289
4.5 | 0.686 | 0.00863 | -0.03 | 79.572
5 | 0.724 | 0.00915 | -0.031 | 79.179
5.5 | 0.735 | 0.00977 | -0.032 | 75.198
6 | 0.529 | 0.03907 | -0.018 | 13.547
6.5 | 0.396 | 0.04388 | -0.017 | 9.029
7 | 0.423 | 0.04761 | -0.017 | 8.879
7.5 | 0.456 | 0.04413 | -0.021 | 10.328
8 | 0.477 | 0.05208 | -0.018 | 9.16
8.5 | 0.503 | 0.05823 | -0.017 | 8.63
9 | 0.533 | 0.05419 | -0.021 | 9.841
9.5 | 0.558 | 0.05972 | -0.02 | 9.345
10 | 0.583 | 0.06712 | -0.019 | 8.691
10.5 | 0.609 | 0.07567 | -0.019 | 8.053
11 | 0.638 | 0.06691 | -0.021 | 9.538
11.5 | 0.664 | 0.0721 | -0.022 | 9.214
12 | 0.69 | 0.07812 | -0.022 | 8.838
12.5 | 0.716 | 0.0853 | -0.022 | 8.398
13 | 0.743 | 0.09262 | -0.023 | 8.02
13.5 | 0.77 | 0.08682 | -0.024 | 8.873
14 | 0.796 | 0.09234 | -0.024 | 8.622
14.5 | 0.822 | 0.09842 | -0.024 | 8.353
15 | 0.848 | 0.10543 | -0.025 | 8.042
15.5 | 0.874 | 0.11466 | -0.025 | 7.625
16 | 0.902 | 0.12127 | -0.027 | 7.437
16.5 | 0.927 | 0.12386 | -0.027 | 7.485
17 | 0.953 | 0.12799 | -0.027 | 7.443
17.5 | 0.978 | 0.1311 | -0.028 | 7.463
18 | 1.006 | 0.13489 | -0.029 | 7.46
18.5 | 1.038 | 0.13695 | -0.031 | 7.576
19 | 1.066 | 0.14439 | -0.032 | 7.381
19.5 | 1.083 | 0.15038 | -0.03 | 7.204
20 | 1.111 | 0.15234 | -0.032 | 7.294

## 88. Re 6M Mach 0.50 (2)
BIGFOIL.COM POLAR EXPORT
NACA65A110
NACA65A110 |  |  |  | Cl Max: | 0.9647 | at alpha= | 20 | deg
XFOIL ncrit=9 |  |  |  | L/D Max: | 88.3787 | at alpha= | 5.5 | deg
Re: | 6000000 |  |  | Cd Min: | 0.28473 | at alpha= | 20 | deg
Mach: | 0.5 |  |  | Cl=0 at alpha= | -1.0105 | deg
|  |  |  | @ Cl=0.1, Cd= | 0.0037005
|  |  |  | @ Cl=0.4, Cd= | 0.0061692
|  |  |  | @ Cl=0.6, Cd= | 0.0071401
alpha (deg) | Cl | Cd | Cm | Cl/Cd
-20 | -0.8572 | 0.27597 | 0.0712 | -3.1061
-19.5 | -0.8359 | 0.26714 | 0.0661 | -3.1291
-19 | -0.8149 | 0.25854 | 0.061 | -3.1519
-18.5 | -0.794 | 0.24982 | 0.056 | -3.1783
-18 | -0.7743 | 0.24133 | 0.051 | -3.2085
-17.5 | -0.7548 | 0.23166 | 0.046 | -3.2582
-17 | -0.7354 | 0.22248 | 0.0412 | -3.3055
-16.5 | -0.7158 | 0.21399 | 0.0366 | -3.345
-15.5 | -0.6804 | 0.19566 | 0.0273 | -3.4775
-15 | -0.6591 | 0.18944 | 0.0234 | -3.4792
-14.5 | -0.6479 | 0.17778 | 0.0185 | -3.6444
-14 | -0.6329 | 0.169 | 0.0142 | -3.745
-13.5 | -0.6182 | 0.16064 | 0.0102 | -3.8484
-13 | -0.607 | 0.15122 | 0.006 | -4.014
-12.5 | -0.597 | 0.14206 | 0.0018 | -4.2024
-12 | -0.5908 | 0.13221 | -0.0025 | -4.4686
-11.5 | -0.5832 | 0.12316 | -0.0064 | -4.7353
-11 | -0.5829 | 0.11285 | -0.0112 | -5.1653
-10.5 | -0.5806 | 0.10344 | -0.0156 | -5.6129
-10 | -0.5832 | 0.09337 | -0.0207 | -6.2461
-9.5 | -0.6001 | 0.08074 | -0.028 | -7.4325
-9 | -0.6047 | 0.07032 | -0.0351 | -8.5993
-8.5 | -0.6214 | 0.05498 | -0.0515 | -11.3023
-8 | -0.6393 | 0.04433 | -0.0609 | -14.4214
-7.5 | -0.6552 | 0.03634 | -0.0594 | -18.0297
-7 | -0.6504 | 0.02698 | -0.0581 | -24.1067
-6.5 | -0.6231 | 0.01493 | -0.0584 | -41.7348
-6 | -0.5849 | 0.00913 | -0.0534 | -64.0635
-5.5 | -0.5292 | 0.00776 | -0.0491 | -68.1959
-5 | -0.47 | 0.00707 | -0.0457 | -66.4781
-4.5 | -0.4099 | 0.00661 | -0.0428 | -62.0121
-4 | -0.3495 | 0.00627 | -0.0405 | -55.7416
-3.5 | -0.2889 | 0.006 | -0.0384 | -48.15
-3 | -0.228 | 0.00578 | -0.0368 | -39.4464
-2.5 | -0.1668 | 0.00561 | -0.0355 | -29.7326
-2 | -0.1059 | 0.00546 | -0.0343 | -19.3956
-1.5 | -0.0466 | 0.00526 | -0.0329 | -8.8593
-1 | 0.001 | 0.00461 | -0.0294 | 0.21692
-0.5 | 0.0469 | 0.00397 | -0.0256 | 11.8136
0 | 0.0991 | 0.0037 | -0.0229 | 26.7838
0.5 | 0.1545 | 0.00373 | -0.0208 | 41.4209
1 | 0.2036 | 0.00415 | -0.0175 | 49.0602
1.5 | 0.2444 | 0.00493 | -0.0126 | 49.574
2 | 0.2897 | 0.00569 | -0.0085 | 50.9139
2.5 | 0.3464 | 0.00601 | -0.0066 | 57.6373
3 | 0.407 | 0.00619 | -0.0051 | 65.7512
3.5 | 0.4673 | 0.00642 | -0.0035 | 72.7882
4 | 0.527 | 0.00671 | -0.0015 | 78.5395
4.5 | 0.5874 | 0.00705 | 0.0007 | 83.3191
5 | 0.6489 | 0.00749 | 0.003 | 86.6355
5.5 | 0.7141 | 0.00808 | 0.0049 | 88.3787
6 | 0.7918 | 0.00919 | 0.0047 | 86.1589
6.5 | 0.8704 | 0.0127 | 0.0037 | 68.5354
7 | 0.8987 | 0.0216 | 0.0085 | 41.6065
7.5 | 0.9058 | 0.03214 | 0.0121 | 28.1829
8 | 0.8739 | 0.03944 | 0.0215 | 22.1577
8.5 | 0.8367 | 0.04652 | 0.0266 | 17.9858
9 | 0.8003 | 0.05579 | 0.0248 | 14.3449
9.5 | 0.7693 | 0.06833 | 0.0161 | 11.2586
10 | 0.7568 | 0.08342 | 0.0036 | 9.0722
10.5 | 0.7435 | 0.09616 | -0.004 | 7.7319
11 | 0.7335 | 0.10808 | -0.0103 | 6.7866
11.5 | 0.7275 | 0.11952 | -0.016 | 6.0868
12 | 0.7268 | 0.13035 | -0.0212 | 5.5758
12.5 | 0.7262 | 0.14163 | -0.0267 | 5.1274
13 | 0.7324 | 0.15184 | -0.0314 | 4.8235
13.5 | 0.7388 | 0.16253 | -0.0364 | 4.5456
14 | 0.7494 | 0.17247 | -0.0411 | 4.3451
14.5 | 0.7626 | 0.18218 | -0.0458 | 4.186
15 | 0.7769 | 0.19197 | -0.0506 | 4.047
15.5 | 0.7936 | 0.20068 | -0.0552 | 3.9546
16 | 0.8101 | 0.21009 | -0.0601 | 3.856
16.5 | 0.8272 | 0.21951 | -0.0651 | 3.7684
17 | 0.8435 | 0.2312 | -0.0705 | 3.6484
17.5 | 0.5819 | 0.18816 | -0.0323 | 3.0926
18 | 0.884 | 0.24757 | -0.0802 | 3.5707
19 | 0.9236 | 0.26588 | -0.0906 | 3.4737
19.5 | 0.9441 | 0.2755 | -0.0959 | 3.4269
20 | 0.9647 | 0.28473 | -0.1013 | 3.3881

## 89. Re 7M Mach 0.00 (1)
BIGFOIL.COM POLAR EXPORT
NACA65A110
NACA65A110 |  |  |  | Cl Max: | 0.929 | at alpha= | 9.5 | deg
JavaFoil+Calcfoil stall+Eppler ext transition |  |  |  | L/D Max: | 92.722 | at alpha= | 7 | deg
Re: | 7000000 |  |  | Cd Min: | 0.00439 | at alpha= | 0 | deg
Mach: | 0 |  |  | Cl=0 at alpha= | -0.80509 | deg
|  |  |  | @ Cl=0.1, Cd= | 0.0043908
|  |  |  | @ Cl=0.4, Cd= | 0.0066614
|  |  |  | @ Cl=0.6, Cd= | 0.09934
alpha (deg) | Cl | Cd | Cm | Cl/Cd
-14 | -0.547 | 0.09404 | -0.001 | -5.818
-13.5 | -0.564 | 0.09106 | -0.001 | -6.199
-13 | -0.582 | 0.08453 | -0.001 | -6.884
-12.5 | -0.597 | 0.07969 | -0.002 | -7.493
-12 | -0.61 | 0.07438 | -0.002 | -8.205
-11.5 | -0.621 | 0.06995 | -0.002 | -8.872
-11 | -0.627 | 0.06693 | -0.003 | -9.366
-10.5 | -0.631 | 0.06297 | -0.003 | -10.016
-10 | -0.736 | 0.01518 | -0.006 | -48.518
-9.5 | -0.635 | 0.0501 | -0.004 | -12.665
-9 | -0.761 | 0.00947 | -0.008 | -80.311
-8.5 | -0.743 | 0.00909 | -0.008 | -81.782
-8 | -0.72 | 0.00883 | -0.009 | -81.514
-7.5 | -0.691 | 0.0084 | -0.01 | -82.333
-7 | -0.657 | 0.00813 | -0.01 | -80.836
-6.5 | -0.619 | 0.00786 | -0.011 | -78.645
-6 | -0.575 | 0.00758 | -0.012 | -75.96
-5.5 | -0.529 | 0.00737 | -0.012 | -71.748
-5 | -0.479 | 0.00714 | -0.013 | -67.074
-4.5 | -0.426 | 0.00696 | -0.014 | -61.198
-4 | -0.371 | 0.00676 | -0.014 | -54.901
-3.5 | -0.315 | 0.00661 | -0.015 | -47.61
-3 | -0.257 | 0.00638 | -0.016 | -40.321
-2.5 | -0.199 | 0.00626 | -0.017 | -31.806
-2 | -0.141 | 0.0061 | -0.017 | -23.027
-1.5 | -0.082 | 0.00454 | -0.018 | -18.02
-1 | -0.023 | 0.00443 | -0.019 | -5.167
-0.5 | 0.036 | 0.0044 | -0.019 | 8.214
0 | 0.095 | 0.00439 | -0.02 | 21.665
0.5 | 0.154 | 0.0044 | -0.021 | 35.014
1 | 0.213 | 0.00446 | -0.021 | 47.747
1.5 | 0.272 | 0.00457 | -0.022 | 59.445
2 | 0.33 | 0.00483 | -0.023 | 68.446
2.5 | 0.388 | 0.00662 | -0.024 | 58.72
3 | 0.446 | 0.00682 | -0.024 | 65.438
3.5 | 0.503 | 0.00701 | -0.025 | 71.784
4 | 0.558 | 0.00729 | -0.026 | 76.585
4.5 | 0.611 | 0.00751 | -0.026 | 81.389
5 | 0.662 | 0.00775 | -0.027 | 85.419
5.5 | 0.71 | 0.00805 | -0.028 | 88.252
6 | 0.755 | 0.00833 | -0.028 | 90.601
6.5 | 0.795 | 0.00868 | -0.029 | 91.626
7 | 0.831 | 0.00896 | -0.03 | 92.722
7.5 | 0.862 | 0.0093 | -0.03 | 92.629
8 | 0.887 | 0.00976 | -0.031 | 90.899
8.5 | 0.907 | 0.01013 | -0.032 | 89.555
9 | 0.921 | 0.01061 | -0.032 | 86.804
9.5 | 0.929 | 0.01141 | -0.033 | 81.41
10 | 0.92 | 0.0121 | -0.033 | 76.002
10.5 | 0.757 | 0.05946 | -0.021 | 12.726
11 | 0.746 | 0.06553 | -0.019 | 11.379
11.5 | 0.735 | 0.06937 | -0.02 | 10.598
12 | 0.716 | 0.07328 | -0.02 | 9.776
12.5 | 0.691 | 0.07915 | -0.02 | 8.725
13 | 0.664 | 0.08358 | -0.02 | 7.945
13.5 | 0.636 | 0.08853 | -0.02 | 7.186
14 | 0.607 | 0.09376 | -0.02 | 6.472
14.5 | 0.577 | 0.09934 | -0.021 | 5.81

## 90. Re 7M Mach 0.00 (2)
BIGFOIL.COM POLAR EXPORT
NACA65A110
NACA65A110 |  |  |  | Cl Max: | 0.7471 | at alpha= | 6.5 | deg
XFOIL ncrit=9 |  |  |  | L/D Max: | 102.063 | at alpha= | 6.5 | deg
Re: | 7000000 |  |  | Cd Min: | 0.08018 | at alpha= | -18.5 | deg
Mach: | 0 |  |  | Cl=0 at alpha= | -0.98642 | deg
|  |  |  | @ Cl=0.1, Cd= | 0.0037078
|  |  |  | @ Cl=0.4, Cd= | 0.0058574
|  |  |  | @ Cl=0.6, Cd= | 0.0066657
alpha (deg) | Cl | Cd | Cm | Cl/Cd
-18.5 | -1.2624 | 0.08018 | -0.0243 | -15.7446
-18 | -1.4179 | 0.04677 | -0.0453 | -30.3164
-17.5 | -1.4373 | 0.03938 | -0.0471 | -36.4982
-17 | -1.4505 | 0.03371 | -0.0465 | -43.0288
-16.5 | -1.4679 | 0.02856 | -0.0432 | -51.3971
-16 | -1.4757 | 0.02492 | -0.038 | -59.2175
-15.5 | -1.4719 | 0.02247 | -0.0318 | -65.5051
-15 | -1.4508 | 0.02016 | -0.0279 | -71.9643
-14.5 | -1.4179 | 0.01865 | -0.0254 | -76.0268
-14 | -1.3838 | 0.01707 | -0.0229 | -81.0662
-13.5 | -1.3454 | 0.01586 | -0.0208 | -84.8298
-13 | -1.3077 | 0.01461 | -0.0185 | -89.5072
-12.5 | -1.2641 | 0.01361 | -0.0171 | -92.8802
-12 | -1.2117 | 0.01272 | -0.0176 | -95.2594
-11.5 | -1.1543 | 0.01197 | -0.019 | -96.4327
-11 | -1.0942 | 0.0112 | -0.021 | -97.6964
-10.5 | -1.0343 | 0.01063 | -0.0228 | -97.3001
-10 | -0.9785 | 0.01002 | -0.0236 | -97.6547
-9.5 | -0.9233 | 0.00943 | -0.0242 | -97.9109
-9 | -0.8663 | 0.00885 | -0.0252 | -97.887
-8.5 | -0.7976 | 0.00829 | -0.0289 | -96.2123
-8 | -0.7219 | 0.0078 | -0.0341 | -92.5513
-7.5 | -0.6621 | 0.00751 | -0.0356 | -88.1625
-7 | -0.6092 | 0.00714 | -0.0354 | -85.3221
-6.5 | -0.5576 | 0.00681 | -0.0349 | -81.8796
-6 | -0.5062 | 0.00653 | -0.0342 | -77.5191
-5.5 | -0.4541 | 0.00632 | -0.0337 | -71.8513
-5 | -0.4032 | 0.00606 | -0.0329 | -66.5347
-4.5 | -0.3515 | 0.00588 | -0.0322 | -59.7789
-4 | -0.3004 | 0.00568 | -0.0314 | -52.8873
-3.5 | -0.2489 | 0.00551 | -0.0307 | -45.1724
-3 | -0.1969 | 0.00536 | -0.03 | -36.7351
-2.5 | -0.1447 | 0.00523 | -0.0294 | -27.6673
-2 | -0.0925 | 0.00513 | -0.0287 | -18.0312
-1.5 | -0.0455 | 0.00478 | -0.0271 | -9.5188
-1 | -0.0012 | 0.00437 | -0.0249 | -0.2746
-0.5 | 0.043 | 0.00396 | -0.0226 | 10.8586
0 | 0.0863 | 0.00369 | -0.0201 | 23.3875
0.5 | 0.1326 | 0.00375 | -0.0182 | 35.36
1 | 0.1744 | 0.00416 | -0.0154 | 41.9231
1.5 | 0.2165 | 0.00465 | -0.0128 | 46.5591
2.5 | 0.306 | 0.00558 | -0.0085 | 54.8387
3 | 0.3572 | 0.00575 | -0.0077 | 62.1217
3.5 | 0.409 | 0.00588 | -0.007 | 69.5578
4 | 0.4606 | 0.00605 | -0.0063 | 76.1322
4.5 | 0.5116 | 0.00625 | -0.0055 | 81.856
5 | 0.5622 | 0.00648 | -0.0047 | 86.7593
5.5 | 0.6131 | 0.00673 | -0.0039 | 91.0996
6 | 0.667 | 0.007 | -0.0039 | 95.2857
6.5 | 0.7471 | 0.00732 | -0.0101 | 102.0628

## 91. Re 7M Mach 0.10 (1)
BIGFOIL.COM POLAR EXPORT
NACA65A110
NACA65A110 |  |  |  | Cl Max: | 0.919 | at alpha= | 9.5 | deg
JavaFoil+Calcfoil stall+Eppler ext transition |  |  |  | L/D Max: | 92.05 | at alpha= | 7.5 | deg
Re: | 7000000 |  |  | Cd Min: | 0.0044 | at alpha= | -0.5 | deg
Mach: | 0.1 |  |  | Cl=0 at alpha= | -0.80509 | deg
|  |  |  | @ Cl=0.1, Cd= | 0.0044007
|  |  |  | @ Cl=0.4, Cd= | 0.0066545
|  |  |  | @ Cl=0.6, Cd= | 0.10042
alpha (deg) | Cl | Cd | Cm | Cl/Cd
-14 | -0.51 | 0.09388 | -0.001 | -5.436
-13.5 | -0.531 | 0.09084 | -0.001 | -5.847
-13 | -0.551 | 0.08521 | -0.001 | -6.472
-12.5 | -0.57 | 0.08031 | -0.002 | -7.101
-12 | -0.587 | 0.07506 | -0.002 | -7.821
-11.5 | -0.601 | 0.07094 | -0.002 | -8.471
-11 | -0.611 | 0.06789 | -0.003 | -8.993
-10.5 | -0.617 | 0.06344 | -0.003 | -9.73
-10 | -0.627 | 0.05484 | -0.004 | -11.425
-9.5 | -0.62 | 0.05425 | -0.004 | -11.431
-9 | -0.754 | 0.00954 | -0.008 | -79.047
-8.5 | -0.739 | 0.00916 | -0.008 | -80.714
-8 | -0.718 | 0.00882 | -0.009 | -81.356
-7.5 | -0.691 | 0.00848 | -0.01 | -81.392
-7 | -0.658 | 0.00819 | -0.01 | -80.292
-6.5 | -0.62 | 0.00789 | -0.011 | -78.557
-6 | -0.577 | 0.00763 | -0.012 | -75.684
-5.5 | -0.531 | 0.00741 | -0.012 | -71.563
-5 | -0.481 | 0.00718 | -0.013 | -66.961
-4.5 | -0.428 | 0.00697 | -0.014 | -61.383
-4 | -0.373 | 0.00677 | -0.014 | -55.105
-3.5 | -0.316 | 0.00661 | -0.015 | -47.782
-3 | -0.258 | 0.00638 | -0.016 | -40.484
-2.5 | -0.2 | 0.00626 | -0.017 | -31.938
-2 | -0.141 | 0.00611 | -0.017 | -23.129
-1.5 | -0.082 | 0.00454 | -0.018 | -18.105
-1 | -0.023 | 0.00445 | -0.019 | -5.178
-0.5 | 0.036 | 0.0044 | -0.019 | 8.253
0 | 0.096 | 0.0044 | -0.02 | 21.755
0.5 | 0.155 | 0.00441 | -0.021 | 35.153
1 | 0.214 | 0.00446 | -0.022 | 47.978
1.5 | 0.273 | 0.00458 | -0.022 | 59.699
2 | 0.332 | 0.00483 | -0.023 | 68.715
2.5 | 0.39 | 0.00662 | -0.024 | 58.949
3 | 0.448 | 0.00682 | -0.024 | 65.694
3.5 | 0.505 | 0.00703 | -0.025 | 71.923
4 | 0.561 | 0.0073 | -0.026 | 76.83
4.5 | 0.614 | 0.00753 | -0.026 | 81.605
5 | 0.665 | 0.00777 | -0.027 | 85.588
5.5 | 0.713 | 0.00808 | -0.028 | 88.198
6 | 0.757 | 0.00836 | -0.028 | 90.58
6.5 | 0.797 | 0.00872 | -0.029 | 91.383
7 | 0.832 | 0.00908 | -0.03 | 91.63
7.5 | 0.861 | 0.00936 | -0.031 | 92.05
8 | 0.885 | 0.00983 | -0.031 | 90.041
8.5 | 0.903 | 0.01026 | -0.032 | 88.024
9 | 0.914 | 0.0107 | -0.033 | 85.398
9.5 | 0.919 | 0.01152 | -0.033 | 79.77
10 | 0.76 | 0.05067 | -0.023 | 15.003
10.5 | 0.739 | 0.06174 | -0.019 | 11.969
11 | 0.728 | 0.06635 | -0.019 | 10.968
11.5 | 0.713 | 0.07074 | -0.019 | 10.078
12 | 0.691 | 0.07437 | -0.02 | 9.289
12.5 | 0.661 | 0.08017 | -0.019 | 8.247
13 | 0.63 | 0.08495 | -0.02 | 7.421
13.5 | 0.598 | 0.08887 | -0.02 | 6.733
14 | 0.565 | 0.09556 | -0.02 | 5.914
14.5 | 0.532 | 0.10042 | -0.02 | 5.296

## 92. Re 7M Mach 0.10 (2)
BIGFOIL.COM POLAR EXPORT
NACA65A110
NACA65A110 |  |  |  | Cl Max: | 0.7522 | at alpha= | 6.5 | deg
XFOIL ncrit=9 |  |  |  | L/D Max: | 102.201 | at alpha= | 6.5 | deg
Re: | 7000000 |  |  | Cd Min: | 0.23523 | at alpha= | -19.5 | deg
Mach: | 0.1 |  |  | Cl=0 at alpha= | -0.98759 | deg
|  |  |  | @ Cl=0.1, Cd= | 0.0037071
|  |  |  | @ Cl=0.4, Cd= | 0.0058683
|  |  |  | @ Cl=0.6, Cd= | 0.0066814
alpha (deg) | Cl | Cd | Cm | Cl/Cd
-19.5 | -0.7711 | 0.23523 | 0.0532 | -3.2781
-19 | -0.7556 | 0.22871 | 0.0492 | -3.3037
-18.5 | -0.7392 | 0.22286 | 0.0453 | -3.3169
-18 | -1.1955 | 0.08997 | -0.0196 | -13.2878
-17.5 | -1.2849 | 0.06215 | -0.0387 | -20.6742
-17 | -1.3349 | 0.0483 | -0.0468 | -27.6377
-16.5 | -1.3768 | 0.0384 | -0.0493 | -35.8542
-16 | -1.4097 | 0.0313 | -0.0472 | -45.0383
-15.5 | -1.4186 | 0.02729 | -0.0427 | -51.9824
-15 | -1.4332 | 0.02347 | -0.0348 | -61.0652
-14.5 | -1.4125 | 0.02093 | -0.0307 | -67.4869
-14 | -1.3846 | 0.01874 | -0.0273 | -73.8847
-13.5 | -1.3489 | 0.01717 | -0.0246 | -78.5614
-13 | -1.3129 | 0.0156 | -0.0219 | -84.1603
-12.5 | -1.2736 | 0.0144 | -0.0193 | -88.4444
-12 | -1.2206 | 0.01326 | -0.0197 | -92.0513
-11.5 | -1.1636 | 0.0124 | -0.0206 | -93.8387
-11 | -1.1031 | 0.0115 | -0.0224 | -95.9217
-10.5 | -1.0424 | 0.01084 | -0.0241 | -96.1624
-10 | -0.9859 | 0.01018 | -0.0247 | -96.8468
-9.5 | -0.9294 | 0.00969 | -0.0253 | -95.9133
-9 | -0.8726 | 0.00901 | -0.0261 | -96.8479
-8.5 | -0.8067 | 0.00841 | -0.0288 | -95.9215
-8 | -0.7275 | 0.00789 | -0.0347 | -92.2053
-7 | -0.613 | 0.00721 | -0.036 | -85.0208
-6.5 | -0.5611 | 0.00686 | -0.0353 | -81.793
-6 | -0.5093 | 0.00655 | -0.0346 | -77.7557
-5.5 | -0.4568 | 0.00634 | -0.0341 | -72.0505
-5 | -0.4055 | 0.00608 | -0.0332 | -66.6941
-4.5 | -0.3536 | 0.00589 | -0.0325 | -60.034
-3.5 | -0.2502 | 0.00552 | -0.0309 | -45.3261
-3 | -0.1979 | 0.00537 | -0.0302 | -36.8529
-2.5 | -0.1455 | 0.00524 | -0.0296 | -27.7672
-2 | -0.093 | 0.00514 | -0.0289 | -18.0934
-1 | -0.0011 | 0.00439 | -0.025 | -0.25057
-0.5 | 0.0432 | 0.00396 | -0.0227 | 10.9091
0 | 0.0867 | 0.00369 | -0.0202 | 23.4959
0.5 | 0.1333 | 0.00375 | -0.0183 | 35.5467
1 | 0.1752 | 0.00416 | -0.0155 | 42.1154
1.5 | 0.2174 | 0.00466 | -0.0128 | 46.6524
2 | 0.2608 | 0.00517 | -0.0103 | 50.4449
2.5 | 0.3074 | 0.00559 | -0.0085 | 54.9911
3 | 0.3589 | 0.00575 | -0.0076 | 62.4174
3.5 | 0.411 | 0.0059 | -0.0069 | 69.661
4 | 0.4629 | 0.00607 | -0.0062 | 76.2603
4.5 | 0.5143 | 0.00627 | -0.0054 | 82.0255
5 | 0.5651 | 0.00651 | -0.0045 | 86.8049
6 | 0.671 | 0.00703 | -0.0037 | 95.4481
6.5 | 0.7522 | 0.00736 | -0.01 | 102.2011

## 93. Re 7M Mach 0.25 (1)
BIGFOIL.COM POLAR EXPORT
NACA65A110
NACA65A110 |  |  |  | Cl Max: | 0.863 | at alpha= | 8.5 | deg
JavaFoil+Calcfoil stall+Eppler ext transition |  |  |  | L/D Max: | 89.379 | at alpha= | 6.5 | deg
Re: | 7000000 |  |  | Cd Min: | 0.00441 | at alpha= | -0.5 | deg
Mach: | 0.25 |  |  | Cl=0 at alpha= | -0.80328 | deg
|  |  |  | @ Cl=0.1, Cd= | 0.0044107
|  |  |  | @ Cl=0.4, Cd= | 0.09652
|  |  |  | @ Cl=0.6, Cd= | 0.09652
alpha (deg) | Cl | Cd | Cm | Cl/Cd
-13 | -0.266 | 0.08698 | -0.001 | -3.058
-12.5 | -0.325 | 0.08172 | -0.002 | -3.975
-12 | -0.378 | 0.07734 | -0.002 | -4.887
-11.5 | -0.423 | 0.08253 | -0.002 | -5.126
-11 | -0.467 | 0.07085 | -0.002 | -6.589
-10.5 | -0.502 | 0.0672 | -0.003 | -7.471
-10 | -0.532 | 0.06055 | -0.003 | -8.781
-9.5 | -0.553 | 0.05594 | -0.004 | -9.887
-9 | -0.567 | 0.0515 | -0.004 | -11.009
-8.5 | -0.691 | 0.01033 | -0.008 | -66.868
-8 | -0.696 | 0.00927 | -0.009 | -75.066
-7.5 | -0.681 | 0.00881 | -0.01 | -77.251
-7 | -0.656 | 0.00845 | -0.011 | -77.643
-6.5 | -0.624 | 0.00812 | -0.011 | -76.838
-6 | -0.585 | 0.00782 | -0.012 | -74.849
-5.5 | -0.54 | 0.00755 | -0.013 | -71.569
-5 | -0.491 | 0.00729 | -0.013 | -67.4
-4.5 | -0.438 | 0.00705 | -0.014 | -62.133
-4 | -0.382 | 0.00688 | -0.015 | -55.552
-3.5 | -0.324 | 0.00669 | -0.016 | -48.518
-3 | -0.265 | 0.00644 | -0.016 | -41.213
-2.5 | -0.205 | 0.00631 | -0.017 | -32.582
-2 | -0.145 | 0.00616 | -0.018 | -23.571
-1.5 | -0.085 | 0.00456 | -0.018 | -18.522
-1 | -0.024 | 0.00445 | -0.019 | -5.31
-0.5 | 0.037 | 0.00441 | -0.02 | 8.462
0 | 0.098 | 0.00441 | -0.021 | 22.307
0.5 | 0.159 | 0.00443 | -0.021 | 35.955
1 | 0.22 | 0.00449 | -0.022 | 49.018
1.5 | 0.281 | 0.00461 | -0.023 | 60.932
2 | 0.341 | 0.00654 | -0.024 | 52.144
2.5 | 0.401 | 0.0067 | -0.024 | 59.883
3 | 0.46 | 0.00689 | -0.025 | 66.789
3.5 | 0.519 | 0.00711 | -0.026 | 72.922
4 | 0.575 | 0.00744 | -0.026 | 77.314
4.5 | 0.629 | 0.00769 | -0.027 | 81.815
5 | 0.68 | 0.00794 | -0.028 | 85.603
5.5 | 0.726 | 0.00828 | -0.029 | 87.705
6 | 0.768 | 0.00859 | -0.029 | 89.355
6.5 | 0.803 | 0.00899 | -0.03 | 89.379
7 | 0.832 | 0.00939 | -0.031 | 88.597
7.5 | 0.852 | 0.00977 | -0.031 | 87.204
8 | 0.862 | 0.01037 | -0.032 | 83.193
8.5 | 0.863 | 0.01085 | -0.033 | 79.603
9 | 0.854 | 0.01148 | -0.033 | 74.33
9.5 | 0.824 | 0.01207 | -0.034 | 68.255
10 | 0.658 | 0.05483 | -0.022 | 11.998
10.5 | 0.615 | 0.0659 | -0.018 | 9.326
11 | 0.573 | 0.07066 | -0.018 | 8.113
11.5 | 0.526 | 0.07612 | -0.018 | 6.905
12 | 0.464 | 0.08142 | -0.018 | 5.695
12.5 | 0.392 | 0.08551 | -0.019 | 4.583
13 | 0.314 | 0.08928 | -0.019 | 3.512
13.5 | 0.224 | 0.09652 | -0.02 | 2.316

## 94. Re 7M Mach 0.25 (2)
BIGFOIL.COM POLAR EXPORT
NACA65A110
NACA65A110 |  |  |  | Cl Max: | 1.3365 | at alpha= | 12 | deg
XFOIL ncrit=9 |  |  |  | L/D Max: | 106.878 | at alpha= | 8 | deg
Re: | 7000000 |  |  | Cd Min: | 0.20313 | at alpha= | 17 | deg
Mach: | 0.25 |  |  | Cl=0 at alpha= | -0.99229 | deg
|  |  |  | @ Cl=0.1, Cd= | 0.0037036
|  |  |  | @ Cl=0.4, Cd= | 0.0059001
|  |  |  | @ Cl=0.6, Cd= | 0.0067467
alpha (deg) | Cl | Cd | Cm | Cl/Cd
-8 | -0.7598 | 0.00852 | -0.0376 | -89.1784
-7.5 | -0.6937 | 0.00793 | -0.0391 | -87.4779
-7 | -0.635 | 0.00753 | -0.039 | -84.3293
-6.5 | -0.5798 | 0.00712 | -0.0382 | -81.4326
-6 | -0.5264 | 0.00672 | -0.037 | -78.3333
-5.5 | -0.4721 | 0.00646 | -0.0361 | -73.0805
-5 | -0.4182 | 0.00622 | -0.0351 | -67.2347
-4.5 | -0.3647 | 0.00597 | -0.034 | -61.0888
-4 | -0.3111 | 0.00576 | -0.0331 | -54.0104
-3.5 | -0.2577 | 0.00556 | -0.0321 | -46.3489
-3 | -0.2039 | 0.0054 | -0.0313 | -37.7593
-2.5 | -0.1497 | 0.00528 | -0.0306 | -28.3523
-2 | -0.0956 | 0.00518 | -0.0298 | -18.4556
-1.5 | -0.046 | 0.00485 | -0.0283 | -9.4845
-1 | -0.0007 | 0.00443 | -0.0258 | -0.15801
-0.5 | 0.0447 | 0.00398 | -0.0234 | 11.2312
0 | 0.0891 | 0.00369 | -0.0207 | 24.1463
0.5 | 0.1371 | 0.00375 | -0.0187 | 36.56
1 | 0.1797 | 0.00419 | -0.0157 | 42.8878
1.5 | 0.2223 | 0.00472 | -0.0127 | 47.0975
2 | 0.2664 | 0.00525 | -0.01 | 50.7429
2.5 | 0.3153 | 0.00565 | -0.0083 | 55.8053
3 | 0.3686 | 0.0058 | -0.0074 | 63.5517
3.5 | 0.4219 | 0.00597 | -0.0065 | 70.67
4 | 0.4753 | 0.00616 | -0.0056 | 77.1591
4.5 | 0.5287 | 0.00637 | -0.0046 | 82.9984
5 | 0.5812 | 0.00666 | -0.0035 | 87.2673
5.5 | 0.6354 | 0.00691 | -0.0026 | 91.9537
6 | 0.6935 | 0.00723 | -0.0026 | 95.9198
6.5 | 0.7791 | 0.00764 | -0.009 | 101.9764
7 | 0.8578 | 0.00818 | -0.0136 | 104.8655
7.5 | 0.9207 | 0.00888 | -0.0145 | 103.6824
8 | 0.9929 | 0.00929 | -0.0173 | 106.8784
8.5 | 1.0611 | 0.01009 | -0.0192 | 105.1635
9 | 1.1179 | 0.011 | -0.0185 | 101.6273
9.5 | 1.1691 | 0.01187 | -0.0165 | 98.492
10 | 1.2116 | 0.01332 | -0.013 | 90.961
10.5 | 1.2569 | 0.0146 | -0.0099 | 86.089
11 | 1.297 | 0.01648 | -0.0061 | 78.7015
11.5 | 1.3252 | 0.01955 | -0.0011 | 67.7852
12 | 1.3365 | 0.0242 | 0.0053 | 55.2273
12.5 | 1.3058 | 0.03049 | 0.0159 | 42.8272
13 | 1.2683 | 0.03795 | 0.0233 | 33.4203
13.5 | 1.1977 | 0.04916 | 0.0267 | 24.3633
14 | 1.1365 | 0.0619 | 0.0229 | 18.3603
14.5 | 1.119 | 0.07137 | 0.0175 | 15.6789
15 | 1.0723 | 0.08984 | 0.0038 | 11.9357
15.5 | 0.9937 | 0.11962 | -0.0145 | 8.3071
16.5 | 0.8029 | 0.19307 | -0.0524 | 4.1586
17 | 0.8109 | 0.20313 | -0.0573 | 3.992

## 95. Re 7M Mach 0.50 (1)
BIGFOIL.COM POLAR EXPORT
NACA65A110
NACA65A110 |  |  |  | Cl Max: | 1.113 | at alpha= | 20 | deg
JavaFoil+Calcfoil stall+Eppler ext transition |  |  |  | L/D Max: | 81.597 | at alpha= | 4.5 | deg
Re: | 7000000 |  |  | Cd Min: | 0.00448 | at alpha= | -0.5 | deg
Mach: | 0.5 |  |  | Cl=0 at alpha= | -0.80882 | deg
|  |  |  | @ Cl=0.1, Cd= | 0.0044971
|  |  |  | @ Cl=0.4, Cd= | 0.0069105
|  |  |  | @ Cl=0.6, Cd= | 0.0078342
alpha (deg) | Cl | Cd | Cm | Cl/Cd
-20 | -1.035 | 0.15823 | 0.004 | -6.54
-19.5 | -1.01 | 0.14737 | 0.004 | -6.852
-19 | -0.981 | 0.14385 | 0.003 | -6.816
-18.5 | -0.951 | 0.13943 | 0.003 | -6.819
-18 | -0.925 | 0.13435 | 0.002 | -6.882
-17.5 | -0.899 | 0.13109 | 0.002 | -6.856
-17 | -0.873 | 0.12697 | 0.002 | -6.874
-16.5 | -0.847 | 0.12153 | 0.001 | -6.97
-16 | -0.82 | 0.11727 | 0.001 | -6.988
-15.5 | -0.793 | 0.10708 | 0.001 | -7.408
-15 | -0.767 | 0.10042 | 0 | -7.641
-14.5 | -0.741 | 0.09409 | 0 | -7.877
-14 | -0.715 | 0.08791 | -0.001 | -8.135
-13.5 | -0.686 | 0.09772 | -0.001 | -7.025
-13 | -0.66 | 0.0909 | -0.001 | -7.255
-12.5 | -0.633 | 0.08381 | -0.002 | -7.557
-12 | -0.607 | 0.07676 | -0.002 | -7.907
-11.5 | -0.581 | 0.07046 | -0.003 | -8.248
-11 | -0.555 | 0.06494 | -0.003 | -8.551
-10.5 | -0.525 | 0.07204 | -0.003 | -7.287
-10 | -0.499 | 0.06488 | -0.004 | -7.69
-9.5 | -0.473 | 0.05868 | -0.004 | -8.055
-9 | -0.447 | 0.05335 | -0.005 | -8.381
-8.5 | -0.417 | 0.05834 | -0.004 | -7.145
-8 | -0.391 | 0.05199 | -0.005 | -7.514
-7.5 | -0.365 | 0.04618 | -0.006 | -7.908
-7 | -0.418 | 0.00949 | -0.012 | -43.987
-6.5 | -0.31 | 0.0427 | -0.006 | -7.26
-6 | -0.356 | 0.04053 | -0.007 | -8.787
-5.5 | -0.541 | 0.00851 | -0.014 | -63.583
-5 | -0.522 | 0.00799 | -0.015 | -65.272
-4.5 | -0.478 | 0.0076 | -0.016 | -62.827
-4 | -0.422 | 0.00731 | -0.017 | -57.754
-3.5 | -0.36 | 0.00704 | -0.017 | -51.102
-3 | -0.295 | 0.0068 | -0.018 | -43.42
-2.5 | -0.229 | 0.00654 | -0.019 | -35.044
-2 | -0.162 | 0.00637 | -0.02 | -25.451
-1.5 | -0.094 | 0.00621 | -0.021 | -15.207
-1 | -0.026 | 0.00454 | -0.021 | -5.825
-0.5 | 0.042 | 0.00448 | -0.022 | 9.31
0 | 0.11 | 0.0045 | -0.023 | 24.442
0.5 | 0.178 | 0.00451 | -0.024 | 39.516
1 | 0.246 | 0.00458 | -0.025 | 53.687
1.5 | 0.314 | 0.00475 | -0.026 | 66.054
2 | 0.381 | 0.00685 | -0.026 | 55.63
2.5 | 0.447 | 0.00706 | -0.027 | 63.388
3 | 0.513 | 0.00732 | -0.028 | 70.046
3.5 | 0.576 | 0.0077 | -0.029 | 74.838
4 | 0.635 | 0.00803 | -0.03 | 79.129
4.5 | 0.686 | 0.00841 | -0.03 | 81.597
5 | 0.724 | 0.00892 | -0.031 | 81.228
5.5 | 0.735 | 0.00955 | -0.032 | 76.983
6 | 0.653 | 0.01013 | -0.033 | 64.438
6.5 | 0.396 | 0.04343 | -0.017 | 9.129
7 | 0.423 | 0.04732 | -0.017 | 8.938
7.5 | 0.555 | 0.01148 | -0.035 | 48.322
8 | 0.477 | 0.05148 | -0.018 | 9.274
8.5 | 0.503 | 0.05722 | -0.017 | 8.787
9 | 0.541 | 0.04915 | -0.024 | 11.016
9.5 | 0.558 | 0.05926 | -0.02 | 9.424
10 | 0.584 | 0.06635 | -0.02 | 8.797
10.5 | 0.609 | 0.07456 | -0.019 | 8.174
11 | 0.641 | 0.0654 | -0.023 | 9.809
11.5 | 0.666 | 0.07121 | -0.022 | 9.348
12 | 0.691 | 0.07728 | -0.022 | 8.94
12.5 | 0.717 | 0.08477 | -0.022 | 8.456
13 | 0.743 | 0.09241 | -0.023 | 8.041
13.5 | 0.772 | 0.08482 | -0.024 | 9.097
14 | 0.797 | 0.09166 | -0.025 | 8.7
14.5 | 0.823 | 0.09665 | -0.025 | 8.518
15 | 0.849 | 0.10431 | -0.025 | 8.137
15.5 | 0.875 | 0.1132 | -0.026 | 7.729
16 | 0.902 | 0.11842 | -0.027 | 7.62
16.5 | 0.927 | 0.12103 | -0.027 | 7.661
17 | 0.953 | 0.12749 | -0.027 | 7.474
17.5 | 0.979 | 0.12827 | -0.028 | 7.629
18 | 1.009 | 0.132 | -0.03 | 7.644
18.5 | 1.041 | 0.13374 | -0.032 | 7.783
19 | 1.067 | 0.14167 | -0.033 | 7.533
19.5 | 1.084 | 0.14714 | -0.03 | 7.364
20 | 1.113 | 0.14883 | -0.032 | 7.478

## 96. Re 7M Mach 0.50 (2)
BIGFOIL.COM POLAR EXPORT
NACA65A110
NACA65A110 |  |  |  | Cl Max: | 0.9658 | at alpha= | 20 | deg
XFOIL ncrit=9 |  |  |  | L/D Max: | 91.8414 | at alpha= | 5.5 | deg
Re: | 7000000 |  |  | Cd Min: | 0.28338 | at alpha= | 20 | deg
Mach: | 0.5 |  |  | Cl=0 at alpha= | -1.0293 | deg
|  |  |  | @ Cl=0.1, Cd= | 0.0037002
|  |  |  | @ Cl=0.4, Cd= | 0.0060351
|  |  |  | @ Cl=0.6, Cd= | 0.0069455
alpha (deg) | Cl | Cd | Cm | Cl/Cd
-20 | -0.8585 | 0.27581 | 0.0714 | -3.1127
-19.5 | -0.8376 | 0.26726 | 0.0663 | -3.134
-19 | -0.8159 | 0.25882 | 0.0613 | -3.1524
-18.5 | -0.7973 | 0.24754 | 0.0559 | -3.2209
-18 | -0.777 | 0.23864 | 0.051 | -3.256
-17.5 | -0.7561 | 0.23117 | 0.0462 | -3.2708
-17 | -0.7369 | 0.22198 | 0.0414 | -3.3197
-16.5 | -0.7168 | 0.2139 | 0.0368 | -3.3511
-16 | -0.698 | 0.20503 | 0.0322 | -3.4044
-15.5 | -0.6806 | 0.19616 | 0.0277 | -3.4696
-14.5 | -0.648 | 0.17797 | 0.0189 | -3.6411
-14 | -0.6365 | 0.1679 | 0.0142 | -3.7909
-13.5 | -0.6212 | 0.15983 | 0.0102 | -3.8866
-13 | -0.6102 | 0.15044 | 0.0059 | -4.0561
-12.5 | -0.6004 | 0.14129 | 0.0018 | -4.2494
-12 | -0.5943 | 0.13146 | -0.0026 | -4.5208
-11.5 | -0.5861 | 0.1227 | -0.0065 | -4.7767
-11 | -0.5859 | 0.11235 | -0.0113 | -5.215
-10.5 | -0.5848 | 0.10269 | -0.0159 | -5.6948
-10 | -0.5886 | 0.09242 | -0.0211 | -6.3688
-9.5 | -0.6012 | 0.08065 | -0.0278 | -7.4544
-9 | -0.6152 | 0.06823 | -0.0368 | -9.0166
-8.5 | -0.6303 | 0.05275 | -0.0543 | -11.9488
-8 | -0.6528 | 0.04324 | -0.0606 | -15.0971
-7.5 | -0.6671 | 0.03514 | -0.0589 | -18.9841
-7 | -0.6607 | 0.02598 | -0.0571 | -25.4311
-6.5 | -0.6308 | 0.01425 | -0.0574 | -44.2667
-6 | -0.5891 | 0.00892 | -0.0527 | -66.0426
-5.5 | -0.535 | 0.00744 | -0.0481 | -71.9086
-5 | -0.4741 | 0.00685 | -0.0449 | -69.2117
-4.5 | -0.4119 | 0.00648 | -0.0425 | -63.5648
-4 | -0.3516 | 0.00611 | -0.0401 | -57.545
-3.5 | -0.2905 | 0.00586 | -0.0382 | -49.5734
-3 | -0.2295 | 0.00564 | -0.0366 | -40.6915
-2.5 | -0.1683 | 0.00548 | -0.0352 | -30.7117
-2 | -0.1072 | 0.00534 | -0.034 | -20.0749
-1.5 | -0.0465 | 0.0052 | -0.0329 | -8.9423
-1 | 0.0029 | 0.00466 | -0.0297 | 0.62232
-0.5 | 0.0509 | 0.0041 | -0.0263 | 12.4146
0 | 0.0998 | 0.0037 | -0.023 | 26.973
0.5 | 0.1534 | 0.00375 | -0.0206 | 40.9067
1.5 | 0.2421 | 0.005 | -0.0122 | 48.42
2 | 0.2887 | 0.00568 | -0.0083 | 50.8275
2.5 | 0.3481 | 0.00589 | -0.0069 | 59.1002
3 | 0.4089 | 0.00606 | -0.0055 | 67.4752
3.5 | 0.4695 | 0.00626 | -0.0039 | 75
4 | 0.5293 | 0.00656 | -0.0019 | 80.686
4.5 | 0.5906 | 0.00688 | 0.0002 | 85.843
5 | 0.6523 | 0.00731 | 0.0024 | 89.2339
5.5 | 0.7182 | 0.00782 | 0.0043 | 91.8414
6 | 0.7913 | 0.00879 | 0.0051 | 90.0228
6.5 | 0.8751 | 0.01187 | 0.0034 | 73.7237
7 | 0.9011 | 0.02077 | 0.0087 | 43.3847
7.5 | 0.9127 | 0.03178 | 0.0112 | 28.7193
8 | 0.8819 | 0.03897 | 0.0209 | 22.6302
8.5 | 0.8443 | 0.04588 | 0.0265 | 18.4024
9 | 0.8073 | 0.05499 | 0.0251 | 14.6809
9.5 | 0.7766 | 0.06705 | 0.017 | 11.5824
10 | 0.7656 | 0.0817 | 0.0047 | 9.3709
10.5 | 0.7534 | 0.09434 | -0.0031 | 7.986
11 | 0.7424 | 0.1064 | -0.0096 | 6.9774
11.5 | 0.7362 | 0.1178 | -0.0154 | 6.2496
12 | 0.7344 | 0.12871 | -0.0207 | 5.7059
12.5 | 0.731 | 0.14064 | -0.0264 | 5.1977
13 | 0.736 | 0.15112 | -0.0313 | 4.8703
13.5 | 0.7412 | 0.16216 | -0.0365 | 4.5708
14 | 0.751 | 0.17234 | -0.0413 | 4.3577
14.5 | 0.7639 | 0.18212 | -0.046 | 4.1945
15 | 0.7793 | 0.19129 | -0.0507 | 4.0739
15.5 | 0.7962 | 0.19987 | -0.0552 | 3.9836
17 | 0.8457 | 0.22926 | -0.0705 | 3.6888
17.5 | 0.8654 | 0.23807 | -0.0753 | 3.6351
18 | 0.8848 | 0.24737 | -0.0805 | 3.5768
18.5 | 0.9043 | 0.25697 | -0.0857 | 3.5191
19 | 0.9245 | 0.26628 | -0.0909 | 3.4719
19.5 | 0.945 | 0.27533 | -0.0962 | 3.4322
20 | 0.9658 | 0.28338 | -0.1013 | 3.4081

## 97. Re 8M Mach 0.00 (1)
BIGFOIL.COM POLAR EXPORT
NACA65A110
NACA65A110 |  |  |  | Cl Max: | 0.929 | at alpha= | 9.5 | deg
JavaFoil+Calcfoil stall+Eppler ext transition |  |  |  | L/D Max: | 94.464 | at alpha= | 7.5 | deg
Re: | 8000000 |  |  | Cd Min: | 0.00439 | at alpha= | 0 | deg
Mach: | 0 |  |  | Cl=0 at alpha= | -0.80509 | deg
|  |  |  | @ Cl=0.1, Cd= | 0.0043908
|  |  |  | @ Cl=0.4, Cd= | 0.0065572
|  |  |  | @ Cl=0.6, Cd= | 0.09784
alpha (deg) | Cl | Cd | Cm | Cl/Cd
-15 | -0.508 | 0.10476 | 0 | -4.853
-14.5 | -0.528 | 0.09775 | 0 | -5.405
-14 | -0.547 | 0.09289 | -0.001 | -5.892
-13.5 | -0.565 | 0.09054 | -0.001 | -6.237
-13 | -0.582 | 0.08405 | -0.001 | -6.927
-12.5 | -0.597 | 0.07871 | -0.002 | -7.591
-12 | -0.611 | 0.07371 | -0.002 | -8.284
-11.5 | -0.621 | 0.06905 | -0.002 | -8.998
-11 | -0.627 | 0.06653 | -0.003 | -9.429
-10.5 | -0.631 | 0.06225 | -0.003 | -10.14
-10 | -0.771 | 0.01067 | -0.006 | -72.261
-9.5 | -0.763 | 0.0104 | -0.007 | -73.379
-9 | -0.761 | 0.00929 | -0.008 | -81.904
-8.5 | -0.743 | 0.00895 | -0.008 | -83.006
-8 | -0.72 | 0.00867 | -0.009 | -83.084
-7.5 | -0.691 | 0.00831 | -0.01 | -83.211
-7 | -0.657 | 0.00802 | -0.01 | -81.959
-6.5 | -0.619 | 0.00772 | -0.011 | -80.094
-6 | -0.575 | 0.00746 | -0.012 | -77.149
-5.5 | -0.529 | 0.00725 | -0.012 | -72.944
-5 | -0.479 | 0.00702 | -0.013 | -68.144
-4.5 | -0.426 | 0.00685 | -0.014 | -62.179
-4 | -0.371 | 0.00666 | -0.014 | -55.716
-3.5 | -0.315 | 0.0065 | -0.015 | -48.353
-3 | -0.257 | 0.00628 | -0.016 | -40.915
-2.5 | -0.199 | 0.00614 | -0.017 | -32.441
-2 | -0.141 | 0.00602 | -0.017 | -23.355
-1.5 | -0.082 | 0.00467 | -0.018 | -17.531
-1 | -0.023 | 0.00448 | -0.019 | -5.115
-0.5 | 0.036 | 0.0044 | -0.019 | 8.2
0 | 0.095 | 0.00439 | -0.02 | 21.67
0.5 | 0.154 | 0.0044 | -0.021 | 35.049
1 | 0.213 | 0.00449 | -0.021 | 47.413
1.5 | 0.272 | 0.00469 | -0.022 | 57.98
2 | 0.33 | 0.00637 | -0.023 | 51.849
2.5 | 0.388 | 0.00652 | -0.024 | 59.582
3 | 0.446 | 0.0067 | -0.024 | 66.546
3.5 | 0.503 | 0.0069 | -0.025 | 72.903
4 | 0.558 | 0.00716 | -0.026 | 77.944
4.5 | 0.611 | 0.00738 | -0.026 | 82.806
5 | 0.662 | 0.00762 | -0.027 | 86.879
5.5 | 0.71 | 0.0079 | -0.028 | 89.85
6 | 0.755 | 0.00818 | -0.028 | 92.255
6.5 | 0.795 | 0.00853 | -0.029 | 93.248
7 | 0.831 | 0.00886 | -0.03 | 93.772
7.5 | 0.862 | 0.00912 | -0.03 | 94.464
8 | 0.887 | 0.00956 | -0.031 | 92.765
8.5 | 0.907 | 0.00992 | -0.032 | 91.437
9 | 0.921 | 0.01039 | -0.032 | 88.621
9.5 | 0.929 | 0.01114 | -0.033 | 83.371
10 | 0.925 | 0.01167 | -0.033 | 79.202
10.5 | 0.774 | 0.05057 | -0.024 | 15.305
11 | 0.748 | 0.06384 | -0.02 | 11.719
11.5 | 0.737 | 0.0681 | -0.02 | 10.817
12 | 0.717 | 0.07273 | -0.02 | 9.859
12.5 | 0.691 | 0.07829 | -0.02 | 8.827
13 | 0.665 | 0.08273 | -0.02 | 8.034
13.5 | 0.637 | 0.08728 | -0.021 | 7.296
14 | 0.607 | 0.09242 | -0.02 | 6.568
14.5 | 0.577 | 0.09784 | -0.021 | 5.901

## 98. Re 8M Mach 0.00 (2)
BIGFOIL.COM POLAR EXPORT
NACA65A110
NACA65A110 |  |  |  | Cl Max: | 0.7341 | at alpha= | 6.5 | deg
XFOIL ncrit=9 |  |  |  | L/D Max: | 102.959 | at alpha= | 6.5 | deg
Re: | 8000000 |  |  | Cd Min: | 0.05732 | at alpha= | -18.5 | deg
Mach: | 0 |  |  | Cl=0 at alpha= | -0.99779 | deg
|  |  |  | @ Cl=0.1, Cd= | 0.0037799
|  |  |  | @ Cl=0.4, Cd= | 0.0057601
|  |  |  | @ Cl=0.6, Cd= | 0.0065386
alpha (deg) | Cl | Cd | Cm | Cl/Cd
-19 | -1.4748 | 0.05105 | -0.0437 | -28.8893
-18.5 | -1.3858 | 0.05732 | -0.04 | -24.1766
-18 | -1.5049 | 0.03711 | -0.0473 | -40.5524
-17.5 | -1.5021 | 0.03309 | -0.0465 | -45.3944
-17 | -1.4785 | 0.03128 | -0.0455 | -47.2666
-16.5 | -1.4949 | 0.0266 | -0.0411 | -56.1992
-16 | -1.4887 | 0.02414 | -0.0365 | -61.6694
-15.5 | -1.4706 | 0.02272 | -0.0319 | -64.7271
-15 | -1.4539 | 0.01999 | -0.0275 | -72.7314
-14.5 | -1.4223 | 0.01833 | -0.0248 | -77.5941
-14 | -1.3886 | 0.01669 | -0.0222 | -83.1995
-13.5 | -1.3501 | 0.01548 | -0.0201 | -87.2158
-13 | -1.313 | 0.01421 | -0.0176 | -92.3997
-12.5 | -1.2624 | 0.0131 | -0.0178 | -96.3664
-12 | -1.2044 | 0.01215 | -0.0196 | -99.1276
-11.5 | -1.1525 | 0.01145 | -0.0197 | -100.655
-11 | -1.0926 | 0.01075 | -0.0216 | -101.6372
-10.5 | -1.0365 | 0.01022 | -0.0225 | -101.4188
-10 | -0.9821 | 0.00966 | -0.0229 | -101.6667
-9.5 | -0.9257 | 0.00929 | -0.0238 | -99.6448
-9 | -0.8693 | 0.00866 | -0.0246 | -100.3811
-8.5 | -0.8025 | 0.00809 | -0.0278 | -99.1965
-8 | -0.7247 | 0.0076 | -0.0336 | -95.3553
-7.5 | -0.6654 | 0.0073 | -0.0349 | -91.1507
-7 | -0.6113 | 0.00702 | -0.035 | -87.0798
-6.5 | -0.5596 | 0.00667 | -0.0345 | -83.8981
-6 | -0.5083 | 0.00637 | -0.0338 | -79.7959
-5.5 | -0.4561 | 0.00617 | -0.0333 | -73.9222
-5 | -0.4046 | 0.00595 | -0.0326 | -68
-4.5 | -0.353 | 0.00575 | -0.0319 | -61.3913
-4 | -0.3015 | 0.00556 | -0.0312 | -54.2266
-3.5 | -0.2499 | 0.0054 | -0.0305 | -46.2778
-3 | -0.1981 | 0.00526 | -0.0298 | -37.6616
-2.5 | -0.1458 | 0.00515 | -0.0292 | -28.3107
-2 | -0.0934 | 0.00506 | -0.0286 | -18.4585
-1.5 | -0.0451 | 0.00479 | -0.0271 | -9.4154
-1 | -0.0002 | 0.00444 | -0.025 | -0.045045
-0.5 | 0.0451 | 0.00408 | -0.023 | 11.0539
0 | 0.0867 | 0.00375 | -0.0202 | 23.12
0.5 | 0.1312 | 0.00385 | -0.0179 | 34.0779
1 | 0.1715 | 0.00429 | -0.0148 | 39.9767
1.5 | 0.2156 | 0.0047 | -0.0126 | 45.8723
2.5 | 0.3069 | 0.00549 | -0.0087 | 55.9016
3 | 0.3586 | 0.00564 | -0.008 | 63.5816
3.5 | 0.4103 | 0.00579 | -0.0073 | 70.8636
4 | 0.4619 | 0.00594 | -0.0066 | 77.7609
4.5 | 0.5132 | 0.00613 | -0.0058 | 83.7194
5 | 0.5639 | 0.00637 | -0.005 | 88.5243
5.5 | 0.6153 | 0.00661 | -0.0044 | 93.0862
6 | 0.6679 | 0.00688 | -0.004 | 97.0785
6.5 | 0.7341 | 0.00713 | -0.007 | 102.9593

## 99. Re 8M Mach 0.10 (1)
BIGFOIL.COM POLAR EXPORT
NACA65A110
NACA65A110 |  |  |  | Cl Max: | 0.919 | at alpha= | 9.5 | deg
JavaFoil+Calcfoil stall+Eppler ext transition |  |  |  | L/D Max: | 93.352 | at alpha= | 7 | deg
Re: | 8000000 |  |  | Cd Min: | 0.00439 | at alpha= | 0 | deg
Mach: | 0.1 |  |  | Cl=0 at alpha= | -0.80509 | deg
|  |  |  | @ Cl=0.1, Cd= | 0.0043907
|  |  |  | @ Cl=0.4, Cd= | 0.006561
|  |  |  | @ Cl=0.6, Cd= | 0.09991
alpha (deg) | Cl | Cd | Cm | Cl/Cd
-14 | -0.511 | 0.09399 | -0.001 | -5.432
-13.5 | -0.531 | 0.09029 | -0.001 | -5.885
-13 | -0.552 | 0.0848 | -0.001 | -6.508
-12.5 | -0.571 | 0.07994 | -0.002 | -7.139
-12 | -0.587 | 0.07434 | -0.002 | -7.901
-11.5 | -0.601 | 0.07013 | -0.002 | -8.575
-11 | -0.611 | 0.06701 | -0.003 | -9.117
-10.5 | -0.618 | 0.06307 | -0.003 | -9.795
-10 | -0.641 | 0.04603 | -0.004 | -13.938
-9.5 | -0.626 | 0.0509 | -0.004 | -12.292
-9 | -0.754 | 0.00936 | -0.008 | -80.589
-8.5 | -0.739 | 0.00903 | -0.008 | -81.907
-8 | -0.718 | 0.00866 | -0.009 | -82.937
-7.5 | -0.691 | 0.00834 | -0.01 | -82.789
-7 | -0.658 | 0.00805 | -0.01 | -81.742
-6.5 | -0.62 | 0.00778 | -0.011 | -79.692
-6 | -0.577 | 0.00748 | -0.012 | -77.183
-5.5 | -0.531 | 0.00726 | -0.012 | -73.058
-5 | -0.481 | 0.00706 | -0.013 | -68.035
-4.5 | -0.428 | 0.00686 | -0.014 | -62.369
-4 | -0.373 | 0.00667 | -0.014 | -55.918
-3.5 | -0.316 | 0.00651 | -0.015 | -48.539
-3 | -0.258 | 0.00629 | -0.016 | -41.079
-2.5 | -0.2 | 0.00616 | -0.017 | -32.475
-2 | -0.141 | 0.00603 | -0.017 | -23.444
-1.5 | -0.082 | 0.00593 | -0.018 | -13.874
-1 | -0.023 | 0.00448 | -0.019 | -5.139
-0.5 | 0.036 | 0.0044 | -0.019 | 8.239
0 | 0.096 | 0.00439 | -0.02 | 21.773
0.5 | 0.155 | 0.0044 | -0.021 | 35.215
1 | 0.214 | 0.00449 | -0.022 | 47.701
1.5 | 0.273 | 0.00468 | -0.022 | 58.346
2 | 0.332 | 0.00639 | -0.023 | 51.966
2.5 | 0.39 | 0.00653 | -0.024 | 59.768
3 | 0.448 | 0.00671 | -0.024 | 66.761
3.5 | 0.505 | 0.00691 | -0.025 | 73.164
4 | 0.561 | 0.00718 | -0.026 | 78.064
4.5 | 0.614 | 0.0074 | -0.026 | 83.024
5 | 0.665 | 0.00764 | -0.027 | 87.049
5.5 | 0.713 | 0.00793 | -0.028 | 89.926
6 | 0.757 | 0.00822 | -0.028 | 92.094
6.5 | 0.797 | 0.00857 | -0.029 | 93.02
7 | 0.832 | 0.00891 | -0.03 | 93.352
7.5 | 0.861 | 0.00923 | -0.031 | 93.286
8 | 0.885 | 0.00963 | -0.031 | 91.882
8.5 | 0.903 | 0.01004 | -0.032 | 89.874
9 | 0.914 | 0.01047 | -0.033 | 87.287
9.5 | 0.919 | 0.01125 | -0.033 | 81.717
10 | 0.905 | 0.01218 | -0.033 | 74.25
10.5 | 0.744 | 0.05877 | -0.021 | 12.664
11 | 0.729 | 0.06542 | -0.02 | 11.137
11.5 | 0.714 | 0.06986 | -0.02 | 10.218
12 | 0.691 | 0.07377 | -0.02 | 9.373
12.5 | 0.662 | 0.07952 | -0.02 | 8.319
13 | 0.631 | 0.08414 | -0.02 | 7.496
13.5 | 0.599 | 0.08829 | -0.02 | 6.78
14 | 0.565 | 0.09399 | -0.02 | 6.016
14.5 | 0.532 | 0.09991 | -0.021 | 5.326

## 100. Re 8M Mach 0.10 (2)
BIGFOIL.COM POLAR EXPORT
NACA65A110
NACA65A110 |  |  |  | Cl Max: | 1.6159 | at alpha= | 16.5 | deg
XFOIL ncrit=9 |  |  |  | L/D Max: | 115.293 | at alpha= | 8.5 | deg
Re: | 8000000 |  |  | Cd Min: | 0.10911 | at alpha= | 20 | deg
Mach: | 0.1 |  |  | Cl=0 at alpha= | -0.9989 | deg
|  |  |  | @ Cl=0.1, Cd= | 0.0037759
|  |  |  | @ Cl=0.4, Cd= | 0.0057684
|  |  |  | @ Cl=0.6, Cd= | 0.0065471
alpha (deg) | Cl | Cd | Cm | Cl/Cd
-18 | -1.378 | 0.05497 | -0.0439 | -25.0682
-17.5 | -1.4251 | 0.04317 | -0.049 | -33.0114
-17 | -1.3749 | 0.04355 | -0.0485 | -31.5706
-16.5 | -1.4481 | 0.03187 | -0.0481 | -45.4377
-16 | -1.459 | 0.02754 | -0.0442 | -52.9775
-15.5 | -1.4472 | 0.02539 | -0.0399 | -56.9988
-15 | -1.4361 | 0.02343 | -0.0343 | -61.2932
-14.5 | -1.4153 | 0.0208 | -0.0303 | -68.0433
-14 | -1.3894 | 0.01838 | -0.0266 | -75.593
-13.5 | -1.354 | 0.01676 | -0.0239 | -80.7876
-13 | -1.3184 | 0.01515 | -0.021 | -87.0231
-12.5 | -1.2721 | 0.01386 | -0.02 | -91.7821
-12 | -1.2219 | 0.01267 | -0.0197 | -96.4404
-11.5 | -1.1618 | 0.01183 | -0.0214 | -98.2079
-11 | -1.1013 | 0.01102 | -0.0231 | -99.9365
-10.5 | -1.0446 | 0.01042 | -0.0238 | -100.2495
-10 | -0.9897 | 0.00981 | -0.0241 | -100.8869
-9.5 | -0.9315 | 0.00959 | -0.0249 | -97.1324
-9 | -0.8757 | 0.00882 | -0.0255 | -99.2857
-8.5 | -0.81 | 0.00821 | -0.0281 | -98.6602
-8 | -0.7304 | 0.00768 | -0.0341 | -95.1042
-7.5 | -0.6702 | 0.00735 | -0.0355 | -91.1837
-7 | -0.6152 | 0.00708 | -0.0356 | -86.8927
-6.5 | -0.5631 | 0.00671 | -0.0349 | -83.9195
-6 | -0.5114 | 0.0064 | -0.0342 | -79.9062
-5.5 | -0.4589 | 0.00619 | -0.0336 | -74.1357
-5 | -0.4069 | 0.00597 | -0.0329 | -68.1575
-4.5 | -0.355 | 0.00577 | -0.0322 | -61.5251
-4 | -0.3032 | 0.00558 | -0.0314 | -54.3369
-3.5 | -0.2514 | 0.00541 | -0.0307 | -46.4695
-3 | -0.1992 | 0.00527 | -0.03 | -37.7989
-2.5 | -0.1465 | 0.00515 | -0.0294 | -28.4466
-2 | -0.0938 | 0.00506 | -0.0288 | -18.5375
-1.5 | -0.0453 | 0.00479 | -0.0273 | -9.4572
-1 | -0.0001 | 0.00445 | -0.0252 | -0.022472
-0.5 | 0.0454 | 0.00409 | -0.0231 | 11.1002
0 | 0.0871 | 0.00375 | -0.0203 | 23.2267
0.5 | 0.1319 | 0.00384 | -0.018 | 34.349
1 | 0.1723 | 0.00429 | -0.0149 | 40.1632
1.5 | 0.2165 | 0.00472 | -0.0126 | 45.8686
2 | 0.2595 | 0.00523 | -0.01 | 49.6176
2.5 | 0.3083 | 0.0055 | -0.0086 | 56.0545
3 | 0.3603 | 0.00565 | -0.0079 | 63.7699
4 | 0.4642 | 0.00596 | -0.0065 | 77.8859
4.5 | 0.5159 | 0.00615 | -0.0057 | 83.8862
5 | 0.5668 | 0.0064 | -0.0048 | 88.5625
5.5 | 0.6187 | 0.00663 | -0.0042 | 93.3183
6 | 0.6719 | 0.00691 | -0.0038 | 97.2359
6.5 | 0.7388 | 0.00717 | -0.0068 | 103.0404
7 | 0.8304 | 0.00767 | -0.0156 | 108.266
7.5 | 0.8915 | 0.00815 | -0.0172 | 109.3865
8 | 0.954 | 0.00842 | -0.0191 | 113.3017
8.5 | 1.0215 | 0.00886 | -0.0221 | 115.2935
9 | 1.0836 | 0.00942 | -0.024 | 115.0318
9.5 | 1.1374 | 0.01003 | -0.024 | 113.3998
10 | 1.1871 | 0.01072 | -0.0232 | 110.7369
10.5 | 1.2304 | 0.01161 | -0.021 | 105.9776
11 | 1.2769 | 0.01225 | -0.0195 | 104.2367
11.5 | 1.3226 | 0.01296 | -0.018 | 102.0525
12 | 1.368 | 0.01369 | -0.0164 | 99.927
12.5 | 1.4123 | 0.01446 | -0.0147 | 97.6694
13 | 1.4547 | 0.01536 | -0.0128 | 94.707
13.5 | 1.4946 | 0.01641 | -0.0105 | 91.0786
14 | 1.5324 | 0.01766 | -0.008 | 86.7724
14.5 | 1.5608 | 0.01889 | -0.0039 | 82.6257
15 | 1.5807 | 0.0206 | 0.0013 | 76.733
15.5 | 1.597 | 0.0226 | 0.0062 | 70.6637
16 | 1.6035 | 0.02542 | 0.0114 | 63.0803
16.5 | 1.6159 | 0.02793 | 0.0151 | 57.8554
17 | 1.6095 | 0.03223 | 0.0191 | 49.9379
17.5 | 1.5862 | 0.03856 | 0.0221 | 41.1359
18 | 1.5761 | 0.04438 | 0.0229 | 35.5137
18.5 | 1.5352 | 0.05464 | 0.021 | 28.0966
19 | 1.5223 | 0.06268 | 0.0181 | 24.2869
19.5 | 1.4823 | 0.07607 | 0.0112 | 19.486
20 | 1.3549 | 0.10911 | -0.0091 | 12.4177

## 101. Re 8M Mach 0.25 (1)
BIGFOIL.COM POLAR EXPORT
NACA65A110
NACA65A110 |  |  |  | Cl Max: | 0.863 | at alpha= | 8.5 | deg
JavaFoil+Calcfoil stall+Eppler ext transition |  |  |  | L/D Max: | 91.109 | at alpha= | 6.5 | deg
Re: | 8000000 |  |  | Cd Min: | 0.00441 | at alpha= | -0.5 | deg
Mach: | 0.25 |  |  | Cl=0 at alpha= | -0.80328 | deg
|  |  |  | @ Cl=0.1, Cd= | 0.0044107
|  |  |  | @ Cl=0.4, Cd= | 0.09566
|  |  |  | @ Cl=0.6, Cd= | 0.09566
alpha (deg) | Cl | Cd | Cm | Cl/Cd
-13.5 | -0.197 | 0.08989 | -0.001 | -2.189
-13 | -0.266 | 0.08634 | -0.001 | -3.082
-12.5 | -0.325 | 0.08147 | -0.002 | -3.989
-12 | -0.378 | 0.07712 | -0.002 | -4.904
-11.5 | -0.423 | 0.08133 | -0.002 | -5.202
-11 | -0.467 | 0.07017 | -0.003 | -6.656
-10.5 | -0.502 | 0.06647 | -0.003 | -7.556
-10 | -0.532 | 0.06002 | -0.003 | -8.864
-9.5 | -0.554 | 0.05516 | -0.004 | -10.038
-9 | -0.572 | 0.04808 | -0.005 | -11.905
-8.5 | -0.702 | 0.00956 | -0.008 | -73.409
-8 | -0.696 | 0.00911 | -0.009 | -76.401
-7.5 | -0.681 | 0.00868 | -0.01 | -78.408
-7 | -0.656 | 0.00836 | -0.011 | -78.536
-6.5 | -0.624 | 0.008 | -0.011 | -77.957
-6 | -0.585 | 0.00766 | -0.012 | -76.375
-5.5 | -0.54 | 0.00743 | -0.013 | -72.698
-5 | -0.491 | 0.00717 | -0.013 | -68.483
-4.5 | -0.438 | 0.00695 | -0.014 | -63.042
-4 | -0.382 | 0.00677 | -0.015 | -56.476
-3.5 | -0.324 | 0.00658 | -0.016 | -49.302
-3 | -0.265 | 0.00634 | -0.016 | -41.806
-2.5 | -0.205 | 0.00619 | -0.017 | -33.201
-2 | -0.145 | 0.00607 | -0.018 | -23.916
-1.5 | -0.085 | 0.00597 | -0.018 | -14.165
-1 | -0.024 | 0.00449 | -0.019 | -5.273
-0.5 | 0.037 | 0.00441 | -0.02 | 8.449
0 | 0.098 | 0.00441 | -0.021 | 22.259
0.5 | 0.159 | 0.00443 | -0.021 | 35.923
1 | 0.22 | 0.00452 | -0.022 | 48.682
1.5 | 0.281 | 0.00471 | -0.023 | 59.545
2 | 0.341 | 0.00643 | -0.024 | 53.048
2.5 | 0.401 | 0.00659 | -0.024 | 60.836
3 | 0.46 | 0.00678 | -0.025 | 67.876
3.5 | 0.519 | 0.00699 | -0.026 | 74.189
4 | 0.575 | 0.00731 | -0.026 | 78.692
4.5 | 0.629 | 0.00756 | -0.027 | 83.248
5 | 0.68 | 0.0078 | -0.028 | 87.105
5.5 | 0.726 | 0.00812 | -0.029 | 89.471
6 | 0.768 | 0.00848 | -0.029 | 90.53
6.5 | 0.803 | 0.00882 | -0.03 | 91.109
7 | 0.832 | 0.00921 | -0.031 | 90.347
7.5 | 0.852 | 0.00964 | -0.031 | 88.323
8 | 0.862 | 0.01016 | -0.032 | 84.917
8.5 | 0.863 | 0.01062 | -0.033 | 81.259
9 | 0.854 | 0.01123 | -0.033 | 75.996
9.5 | 0.828 | 0.0117 | -0.034 | 70.79
10 | 0.778 | 0.01395 | -0.034 | 55.745
10.5 | 0.615 | 0.06514 | -0.019 | 9.44
11 | 0.574 | 0.06975 | -0.018 | 8.223
11.5 | 0.526 | 0.07488 | -0.018 | 7.02
12 | 0.464 | 0.08073 | -0.018 | 5.745
12.5 | 0.392 | 0.08402 | -0.019 | 4.666
13 | 0.313 | 0.09057 | -0.019 | 3.46
13.5 | 0.224 | 0.09566 | -0.02 | 2.338

## 102. Re 8M Mach 0.25 (2)
BIGFOIL.COM POLAR EXPORT
NACA65A110
NACA65A110 |  |  |  | Cl Max: | 1.3623 | at alpha= | 12 | deg
XFOIL ncrit=9 |  |  |  | L/D Max: | 110.526 | at alpha= | 8 | deg
Re: | 8000000 |  |  | Cd Min: | 0.20404 | at alpha= | -17 | deg
Mach: | 0.25 |  |  | Cl=0 at alpha= | -1.0065 | deg
|  |  |  | @ Cl=0.1, Cd= | 0.0037704
|  |  |  | @ Cl=0.4, Cd= | 0.0057856
|  |  |  | @ Cl=0.6, Cd= | 0.0066107
alpha (deg) | Cl | Cd | Cm | Cl/Cd
-17 | -0.7041 | 0.20404 | 0.035 | -3.4508
-16.5 | -0.6913 | 0.1955 | 0.0309 | -3.5361
-16 | -0.692 | 0.18118 | 0.0252 | -3.8194
-15 | -0.6919 | 0.15793 | 0.0149 | -4.3811
-14.5 | -0.8 | 0.12071 | -0.0031 | -6.6275
-14 | -0.8775 | 0.09564 | -0.0181 | -9.175
-13.5 | -0.9532 | 0.0664 | -0.041 | -14.3554
-13 | -1.0567 | 0.04677 | -0.0532 | -22.5935
-12.5 | -1.1272 | 0.03722 | -0.049 | -30.2848
-12 | -1.2051 | 0.02425 | -0.0383 | -49.6948
-11.5 | -1.1756 | 0.02061 | -0.0347 | -57.0403
-11 | -1.1349 | 0.01554 | -0.034 | -73.0309
-10.5 | -1.0791 | 0.01338 | -0.0336 | -80.6502
-10 | -1.026 | 0.01176 | -0.0322 | -87.2449
-9.5 | -0.9689 | 0.01076 | -0.0314 | -90.0465
-8.5 | -0.8475 | 0.00905 | -0.0315 | -93.6464
-8 | -0.7628 | 0.00825 | -0.0371 | -92.4606
-7 | -0.6384 | 0.00731 | -0.0384 | -87.3324
-6.5 | -0.5818 | 0.00701 | -0.0378 | -82.9957
-6 | -0.5285 | 0.00657 | -0.0366 | -80.4414
-5.5 | -0.4741 | 0.0063 | -0.0357 | -75.254
-5 | -0.4196 | 0.00609 | -0.0348 | -68.8998
-4.5 | -0.3662 | 0.00585 | -0.0338 | -62.5983
-4 | -0.3125 | 0.00567 | -0.0328 | -55.1146
-3.5 | -0.2591 | 0.00546 | -0.0319 | -47.4542
-3 | -0.205 | 0.0053 | -0.0311 | -38.6792
-2.5 | -0.1505 | 0.00519 | -0.0304 | -28.9981
-2 | -0.0963 | 0.0051 | -0.0297 | -18.8824
-1.5 | -0.0456 | 0.00485 | -0.0283 | -9.4021
-1 | 0.0006 | 0.0045 | -0.026 | 0.13333
-0.5 | 0.047 | 0.0041 | -0.0239 | 11.4634
0 | 0.0896 | 0.00375 | -0.0208 | 23.8933
0.5 | 0.1355 | 0.00384 | -0.0184 | 35.2865
1.5 | 0.2214 | 0.00477 | -0.0125 | 46.4151
2 | 0.2651 | 0.0053 | -0.0098 | 50.0189
2.5 | 0.3163 | 0.00554 | -0.0085 | 57.0939
3 | 0.3699 | 0.00569 | -0.0076 | 65.0088
3.5 | 0.4234 | 0.00586 | -0.0068 | 72.2526
4 | 0.4768 | 0.00605 | -0.0058 | 78.8099
4.5 | 0.5302 | 0.00626 | -0.0049 | 84.6965
5 | 0.5832 | 0.00653 | -0.0038 | 89.3109
5.5 | 0.6373 | 0.00679 | -0.003 | 93.8586
6 | 0.694 | 0.0071 | -0.0027 | 97.7465
6.5 | 0.7663 | 0.00744 | -0.0059 | 102.9973
7 | 0.858 | 0.00805 | -0.0135 | 106.5839
7.5 | 0.9213 | 0.00858 | -0.0145 | 107.3776
8 | 0.987 | 0.00893 | -0.0159 | 110.5263
8.5 | 1.0578 | 0.00964 | -0.0182 | 109.7303
9 | 1.1208 | 0.0105 | -0.0189 | 106.7429
9.5 | 1.1729 | 0.01164 | -0.0172 | 100.7646
10 | 1.2199 | 0.01261 | -0.0143 | 96.7407
10.5 | 1.2665 | 0.01375 | -0.0114 | 92.1091
11 | 1.3089 | 0.01538 | -0.0078 | 85.104
11.5 | 1.3423 | 0.01793 | -0.0032 | 74.8634
12 | 1.3623 | 0.02168 | 0.0026 | 62.8367
12.5 | 1.3489 | 0.02717 | 0.0119 | 49.6467
13 | 1.326 | 0.03262 | 0.0202 | 40.6499
13.5 | 1.2581 | 0.0431 | 0.0266 | 29.1903
14 | 1.1944 | 0.05465 | 0.0263 | 21.8554
14.5 | 1.1767 | 0.06287 | 0.0231 | 18.7164
15 | 1.1334 | 0.07707 | 0.014 | 14.7061
15.5 | 1.1059 | 0.09273 | 0.0025 | 11.926
16 | 0.982 | 0.13145 | -0.0211 | 7.4705
16.5 | 0.903 | 0.16013 | -0.0374 | 5.6392
17 | 0.8142 | 0.20189 | -0.0571 | 4.0329

## 103. Re 8M Mach 0.50 (1)
BIGFOIL.COM POLAR EXPORT
NACA65A110
NACA65A110 |  |  |  | Cl Max: | 1.116 | at alpha= | 20 | deg
JavaFoil+Calcfoil stall+Eppler ext transition |  |  |  | L/D Max: | 82.963 | at alpha= | 4.5 | deg
Re: | 8000000 |  |  | Cd Min: | 0.00448 | at alpha= | 0 | deg
Mach: | 0.5 |  |  | Cl=0 at alpha= | -0.80882 | deg
|  |  |  | @ Cl=0.1, Cd= | 0.0044815
|  |  |  | @ Cl=0.4, Cd= | 0.0067805
|  |  |  | @ Cl=0.6, Cd= | 0.007702
alpha (deg) | Cl | Cd | Cm | Cl/Cd
-20 | -1.035 | 0.15697 | 0.004 | -6.596
-19.5 | -1.012 | 0.14493 | 0.004 | -6.981
-19 | -0.983 | 0.14097 | 0.003 | -6.97
-18.5 | -0.952 | 0.13825 | 0.003 | -6.886
-18 | -0.925 | 0.13316 | 0.002 | -6.945
-17.5 | -0.899 | 0.12999 | 0.002 | -6.915
-17 | -0.873 | 0.12362 | 0.002 | -7.061
-16.5 | -0.848 | 0.11982 | 0.001 | -7.074
-16 | -0.82 | 0.11444 | 0.001 | -7.166
-15.5 | -0.794 | 0.10586 | 0.001 | -7.502
-15 | -0.768 | 0.09906 | 0 | -7.756
-14.5 | -0.743 | 0.09267 | 0 | -8.013
-14 | -0.72 | 0.08414 | -0.001 | -8.562
-13.5 | -0.687 | 0.09627 | -0.001 | -7.132
-13 | -0.66 | 0.0903 | -0.001 | -7.306
-12.5 | -0.634 | 0.08248 | -0.002 | -7.681
-12 | -0.607 | 0.07541 | -0.002 | -8.056
-11.5 | -0.582 | 0.06928 | -0.003 | -8.399
-11 | -0.561 | 0.06106 | -0.004 | -9.183
-10.5 | -0.525 | 0.07091 | -0.003 | -7.404
-10 | -0.499 | 0.0637 | -0.004 | -7.835
-9.5 | -0.473 | 0.05853 | -0.004 | -8.081
-9 | -0.449 | 0.05206 | -0.005 | -8.618
-8.5 | -0.417 | 0.05823 | -0.004 | -7.16
-8 | -0.391 | 0.0516 | -0.005 | -7.573
-7.5 | -0.366 | 0.04554 | -0.006 | -8.029
-7 | -0.418 | 0.00935 | -0.012 | -44.678
-6.5 | -0.31 | 0.04237 | -0.007 | -7.323
-6 | -0.356 | 0.04024 | -0.007 | -8.858
-5.5 | -0.541 | 0.00837 | -0.014 | -64.622
-5 | -0.522 | 0.00785 | -0.015 | -66.424
-4.5 | -0.478 | 0.00748 | -0.016 | -63.909
-4 | -0.422 | 0.00718 | -0.017 | -58.789
-3.5 | -0.36 | 0.00693 | -0.017 | -51.943
-3 | -0.295 | 0.00672 | -0.018 | -43.972
-2.5 | -0.229 | 0.00642 | -0.019 | -35.701
-2 | -0.162 | 0.00628 | -0.02 | -25.797
-1.5 | -0.094 | 0.00616 | -0.021 | -15.33
-1 | -0.026 | 0.00458 | -0.021 | -5.771
-0.5 | 0.042 | 0.00449 | -0.022 | 9.295
0 | 0.11 | 0.00448 | -0.023 | 24.534
0.5 | 0.178 | 0.00452 | -0.024 | 39.407
1 | 0.246 | 0.00463 | -0.025 | 53.108
1.5 | 0.314 | 0.00488 | -0.026 | 64.221
2 | 0.381 | 0.00672 | -0.026 | 56.718
2.5 | 0.447 | 0.00693 | -0.027 | 64.605
3 | 0.513 | 0.00719 | -0.028 | 71.294
3.5 | 0.576 | 0.00758 | -0.029 | 76.067
4 | 0.635 | 0.00788 | -0.03 | 80.639
4.5 | 0.686 | 0.00827 | -0.03 | 82.963
5 | 0.724 | 0.00875 | -0.031 | 82.742
5.5 | 0.735 | 0.00934 | -0.032 | 78.665
6 | 0.653 | 0.00999 | -0.033 | 65.333
6.5 | 0.396 | 0.04333 | -0.017 | 9.147
7 | 0.423 | 0.04687 | -0.017 | 9.026
7.5 | 0.557 | 0.01073 | -0.035 | 51.897
8 | 0.478 | 0.05112 | -0.019 | 9.341
8.5 | 0.503 | 0.05725 | -0.018 | 8.785
9 | 0.647 | 0.01311 | -0.037 | 49.325
9.5 | 0.559 | 0.05851 | -0.021 | 9.559
10 | 0.584 | 0.06505 | -0.02 | 8.978
10.5 | 0.61 | 0.07389 | -0.019 | 8.249
11 | 0.722 | 0.02642 | -0.036 | 27.334
11.5 | 0.667 | 0.07058 | -0.023 | 9.448
12 | 0.692 | 0.0766 | -0.023 | 9.032
12.5 | 0.717 | 0.0834 | -0.022 | 8.597
13 | 0.743 | 0.09084 | -0.023 | 8.18
13.5 | 0.78 | 0.08008 | -0.028 | 9.74
14 | 0.8 | 0.08949 | -0.026 | 8.938
14.5 | 0.825 | 0.09523 | -0.026 | 8.662
15 | 0.85 | 0.10349 | -0.026 | 8.212
15.5 | 0.876 | 0.1119 | -0.026 | 7.824
16 | 0.904 | 0.11684 | -0.027 | 7.734
16.5 | 0.927 | 0.11994 | -0.027 | 7.732
17 | 0.953 | 0.12404 | -0.027 | 7.683
17.5 | 0.979 | 0.12714 | -0.028 | 7.698
18 | 1.012 | 0.12822 | -0.031 | 7.891
18.5 | 1.045 | 0.12899 | -0.033 | 8.103
19 | 1.069 | 0.13855 | -0.033 | 7.716
19.5 | 1.084 | 0.14593 | -0.031 | 7.426
20 | 1.116 | 0.14663 | -0.033 | 7.61

## 104. Re 8M Mach 0.50 (2)
BIGFOIL.COM POLAR EXPORT
NACA65A110
NACA65A110 |  |  |  | Cl Max: | 0.9666 | at alpha= | 20 | deg
XFOIL ncrit=9 |  |  |  | L/D Max: | 94.7963 | at alpha= | 5.5 | deg
Re: | 8000000 |  |  | Cd Min: | 0.28261 | at alpha= | 20 | deg
Mach: | 0.5 |  |  | Cl=0 at alpha= | -1.0409 | deg
|  |  |  | @ Cl=0.1, Cd= | 0.0037479
|  |  |  | @ Cl=0.4, Cd= | 0.0059115
|  |  |  | @ Cl=0.6, Cd= | 0.0067849
alpha (deg) | Cl | Cd | Cm | Cl/Cd
-18.5 | -0.7976 | 0.24775 | 0.0562 | -3.2194
-18 | -0.7775 | 0.23886 | 0.0512 | -3.255
-17.5 | -0.7572 | 0.23071 | 0.0464 | -3.282
-17 | -0.738 | 0.22158 | 0.0415 | -3.3306
-16.5 | -0.7178 | 0.2137 | 0.037 | -3.3589
-16 | -0.6987 | 0.20522 | 0.0324 | -3.4046
-15.5 | -0.6813 | 0.19627 | 0.0279 | -3.4712
-15 | -0.6645 | 0.18714 | 0.0234 | -3.5508
-14.5 | -0.6504 | 0.17733 | 0.0188 | -3.6677
-14 | -0.636 | 0.16827 | 0.0146 | -3.7796
-13.5 | -0.6236 | 0.1592 | 0.0102 | -3.9171
-13 | -0.6128 | 0.1498 | 0.0059 | -4.0908
-12.5 | -0.6034 | 0.1406 | 0.0017 | -4.2916
-12 | -0.5978 | 0.1307 | -0.0027 | -4.5738
-11.5 | -0.5881 | 0.12236 | -0.0065 | -4.8063
-11 | -0.5887 | 0.11185 | -0.0114 | -5.2633
-10.5 | -0.5882 | 0.1021 | -0.0161 | -5.761
-10 | -0.5926 | 0.09171 | -0.0214 | -6.4617
-9.5 | -0.6076 | 0.07951 | -0.0285 | -7.6418
-9 | -0.6138 | 0.06864 | -0.0362 | -8.9423
-8.5 | -0.6274 | 0.0518 | -0.0568 | -12.112
-8 | -0.661 | 0.04269 | -0.0603 | -15.4837
-7.5 | -0.6754 | 0.03432 | -0.0584 | -19.6795
-7 | -0.6701 | 0.02506 | -0.0562 | -26.7398
-6.5 | -0.6374 | 0.01366 | -0.0566 | -46.6618
-6 | -0.5945 | 0.00858 | -0.0519 | -69.289
-5.5 | -0.5391 | 0.00719 | -0.0474 | -74.9791
-5 | -0.4772 | 0.00666 | -0.0444 | -71.6517
-4.5 | -0.4146 | 0.00632 | -0.042 | -65.6013
-4 | -0.3533 | 0.00599 | -0.0398 | -58.9816
-3.5 | -0.2917 | 0.00574 | -0.038 | -50.8188
-3 | -0.2306 | 0.00552 | -0.0364 | -41.7754
-2.5 | -0.1692 | 0.00536 | -0.0351 | -31.5672
-2 | -0.1079 | 0.00523 | -0.0339 | -20.631
-1.5 | -0.0472 | 0.00512 | -0.0328 | -9.2188
-1 | 0.0042 | 0.0047 | -0.03 | 0.89362
-0.5 | 0.0542 | 0.0042 | -0.027 | 12.9048
0 | 0.1008 | 0.00374 | -0.0232 | 26.9519
0.5 | 0.1518 | 0.00381 | -0.0203 | 39.8425
1 | 0.195 | 0.00441 | -0.0158 | 44.2177
1.5 | 0.2411 | 0.00504 | -0.012 | 47.8373
2 | 0.2894 | 0.0056 | -0.0084 | 51.6786
2.5 | 0.3494 | 0.00577 | -0.0071 | 60.5546
3 | 0.4102 | 0.00594 | -0.0057 | 69.0572
3.5 | 0.4712 | 0.00614 | -0.0042 | 76.7427
4 | 0.5314 | 0.00643 | -0.0022 | 82.6439
4.5 | 0.593 | 0.00674 | -0.0003 | 87.9822
5 | 0.6553 | 0.00714 | 0.0019 | 91.7787
5.5 | 0.7214 | 0.00761 | 0.0038 | 94.7963
6 | 0.7926 | 0.00848 | 0.0051 | 93.467
6.5 | 0.8781 | 0.01126 | 0.0032 | 77.984
7 | 0.9048 | 0.02023 | 0.0084 | 44.7257
7.5 | 0.9103 | 0.03004 | 0.0134 | 30.3029
8 | 0.8903 | 0.03845 | 0.0201 | 23.1547
8.5 | 0.8526 | 0.04518 | 0.0263 | 18.8712
9 | 0.8151 | 0.0541 | 0.0254 | 15.0665
9.5 | 0.7848 | 0.06567 | 0.0181 | 11.9507
10 | 0.7742 | 0.07991 | 0.006 | 9.6884
10.5 | 0.7625 | 0.09267 | -0.0021 | 8.2281
11 | 0.7507 | 0.10485 | -0.0089 | 7.1598
11.5 | 0.7436 | 0.11635 | -0.0148 | 6.3911
12 | 0.7349 | 0.12882 | -0.021 | 5.7049
12.5 | 0.7349 | 0.13985 | -0.0262 | 5.2549
13 | 0.7386 | 0.1506 | -0.0313 | 4.9044
13.5 | 0.7427 | 0.16197 | -0.0366 | 4.5854
14 | 0.7522 | 0.17225 | -0.0414 | 4.3669
14.5 | 0.7654 | 0.18184 | -0.0461 | 4.2092
15 | 0.7813 | 0.19072 | -0.0507 | 4.0966
15.5 | 0.798 | 0.19933 | -0.0552 | 4.0034
16 | 0.8125 | 0.20962 | -0.0605 | 3.8761
16.5 | 0.8292 | 0.2196 | -0.0655 | 3.776
17 | 0.8471 | 0.22908 | -0.0706 | 3.6978
17.5 | 0.8658 | 0.2386 | -0.0757 | 3.6287
18 | 0.8856 | 0.24758 | -0.0807 | 3.577
18.5 | 0.9051 | 0.25727 | -0.086 | 3.5181
19 | 0.9252 | 0.26628 | -0.0911 | 3.4745
19.5 | 0.9457 | 0.27507 | -0.0963 | 3.438
20 | 0.9666 | 0.28261 | -0.1014 | 3.4203

## 105. Re 10M Mach 0.00 (1)
BIGFOIL.COM POLAR EXPORT
NACA65A110
NACA65A110 |  |  |  | Cl Max: | 0.931 | at alpha= | 10 | deg
JavaFoil+Calcfoil stall+Eppler ext transition |  |  |  | L/D Max: | 97.042 | at alpha= | 7 | deg
Re: | 10000000 |  |  | Cd Min: | 0.00445 | at alpha= | 0 | deg
Mach: | 0 |  |  | Cl=0 at alpha= | -0.80509 | deg
|  |  |  | @ Cl=0.1, Cd= | 0.0044534
|  |  |  | @ Cl=0.4, Cd= | 0.006401
|  |  |  | @ Cl=0.6, Cd= | 0.10382
alpha (deg) | Cl | Cd | Cm | Cl/Cd
-15 | -0.509 | 0.10342 | 0 | -4.92
-14.5 | -0.529 | 0.09721 | 0 | -5.439
-14 | -0.548 | 0.09212 | -0.001 | -5.947
-13.5 | -0.565 | 0.0885 | -0.001 | -6.386
-13 | -0.583 | 0.08229 | -0.001 | -7.081
-12.5 | -0.598 | 0.07774 | -0.002 | -7.692
-12 | -0.611 | 0.07302 | -0.002 | -8.369
-11.5 | -0.622 | 0.06837 | -0.002 | -9.097
-11 | -0.628 | 0.06564 | -0.003 | -9.568
-10.5 | -0.633 | 0.06095 | -0.003 | -10.379
-10 | -0.779 | 0.01003 | -0.006 | -77.616
-9.5 | -0.773 | 0.00967 | -0.007 | -79.895
-9 | -0.761 | 0.00901 | -0.008 | -84.418
-8.5 | -0.743 | 0.0087 | -0.008 | -85.446
-8 | -0.72 | 0.00845 | -0.009 | -85.188
-7.5 | -0.691 | 0.00811 | -0.01 | -85.257
-7 | -0.657 | 0.00781 | -0.01 | -84.116
-6.5 | -0.619 | 0.00752 | -0.011 | -82.306
-6 | -0.575 | 0.00726 | -0.012 | -79.287
-5.5 | -0.529 | 0.00706 | -0.012 | -74.878
-5 | -0.479 | 0.00681 | -0.013 | -70.233
-4.5 | -0.426 | 0.00667 | -0.014 | -63.873
-4 | -0.371 | 0.00648 | -0.014 | -57.262
-3.5 | -0.315 | 0.00633 | -0.015 | -49.673
-3 | -0.257 | 0.00613 | -0.016 | -41.954
-2.5 | -0.199 | 0.006 | -0.017 | -33.16
-2 | -0.141 | 0.0059 | -0.017 | -23.829
-1.5 | -0.082 | 0.0058 | -0.018 | -14.118
-1 | -0.023 | 0.00466 | -0.019 | -4.914
-0.5 | 0.036 | 0.00447 | -0.019 | 8.076
0 | 0.095 | 0.00445 | -0.02 | 21.387
0.5 | 0.154 | 0.00449 | -0.021 | 34.306
1 | 0.213 | 0.00468 | -0.021 | 45.555
1.5 | 0.272 | 0.00497 | -0.022 | 54.658
2 | 0.33 | 0.00621 | -0.023 | 53.23
2.5 | 0.388 | 0.00637 | -0.024 | 60.943
3 | 0.446 | 0.00652 | -0.024 | 68.459
3.5 | 0.503 | 0.00671 | -0.025 | 74.948
4 | 0.558 | 0.00696 | -0.026 | 80.149
4.5 | 0.611 | 0.00717 | -0.026 | 85.213
5 | 0.662 | 0.00739 | -0.027 | 89.612
5.5 | 0.71 | 0.00768 | -0.028 | 92.471
6 | 0.755 | 0.00795 | -0.028 | 94.912
6.5 | 0.795 | 0.00829 | -0.029 | 95.963
7 | 0.831 | 0.00856 | -0.03 | 97.042
7.5 | 0.862 | 0.00889 | -0.03 | 96.983
8 | 0.887 | 0.00931 | -0.031 | 95.304
8.5 | 0.907 | 0.00964 | -0.032 | 94.054
9 | 0.921 | 0.01001 | -0.032 | 91.952
9.5 | 0.929 | 0.0107 | -0.033 | 86.773
10 | 0.931 | 0.01147 | -0.034 | 81.165
10.5 | 0.916 | 0.01215 | -0.034 | 75.379
11 | 0.764 | 0.05468 | -0.024 | 13.977
11.5 | 0.744 | 0.06312 | -0.023 | 11.792
12 | 0.722 | 0.06932 | -0.022 | 10.41
12.5 | 0.692 | 0.07722 | -0.02 | 8.963
13 | 0.666 | 0.08154 | -0.021 | 8.163
13.5 | 0.638 | 0.0859 | -0.021 | 7.422
14 | 0.608 | 0.09119 | -0.021 | 6.666
14.5 | 0.578 | 0.09694 | -0.021 | 5.961
15 | 0.547 | 0.10382 | -0.021 | 5.273

## 106. Re 10M Mach 0.00 (2)
BIGFOIL.COM POLAR EXPORT
NACA65A110
NACA65A110 |  |  |  | Cl Max: | 1.6713 | at alpha= | 19.5 | deg
XFOIL ncrit=9 |  |  |  | L/D Max: | 121.521 | at alpha= | 9 | deg
Re: | 10000000 |  |  | Cd Min: | 0.05888 | at alpha= | 20 | deg
Mach: | 0 |  |  | Cl=0 at alpha= | -1.0131 | deg
|  |  |  | @ Cl=0.1, Cd= | 0.0040341
|  |  |  | @ Cl=0.4, Cd= | 0.0055819
|  |  |  | @ Cl=0.6, Cd= | 0.0063336
alpha (deg) | Cl | Cd | Cm | Cl/Cd
-20 | -1.5293 | 0.05583 | -0.0416 | -27.3921
-19.5 | -1.5553 | 0.04663 | -0.0456 | -33.3541
-19 | -1.5941 | 0.03729 | -0.0474 | -42.7487
-18.5 | -1.5647 | 0.03573 | -0.0473 | -43.7923
-18 | -1.5897 | 0.02943 | -0.0452 | -54.0163
-17 | -1.5575 | 0.02527 | -0.0403 | -61.6343
-16.5 | -1.5541 | 0.0227 | -0.035 | -68.4626
-14.5 | -1.4272 | 0.01804 | -0.0241 | -79.1131
-14 | -1.3929 | 0.01645 | -0.0216 | -84.6748
-13.5 | -1.3554 | 0.01512 | -0.0193 | -89.6429
-13 | -1.3132 | 0.01371 | -0.018 | -95.7841
-12.5 | -1.2646 | 0.01256 | -0.0177 | -100.6847
-12 | -1.2078 | 0.01141 | -0.0193 | -105.8545
-11.5 | -1.149 | 0.01075 | -0.0209 | -106.8837
-11 | -1.0954 | 0.01015 | -0.0213 | -107.9212
-10.5 | -1.0421 | 0.00966 | -0.0215 | -107.8778
-10 | -0.9885 | 0.00915 | -0.0217 | -108.0328
-9 | -0.8751 | 0.00845 | -0.0234 | -103.5621
-8.5 | -0.8088 | 0.00784 | -0.0265 | -103.1633
-8 | -0.7272 | 0.00733 | -0.0332 | -99.2087
-7.5 | -0.6699 | 0.00699 | -0.0341 | -95.8369
-7 | -0.6155 | 0.00674 | -0.0342 | -91.3205
-6.5 | -0.5626 | 0.00647 | -0.0339 | -86.9552
-6 | -0.5114 | 0.00615 | -0.0332 | -83.1545
-5 | -0.4069 | 0.00577 | -0.0322 | -70.5199
-4.5 | -0.3553 | 0.00558 | -0.0315 | -63.6738
-4 | -0.3034 | 0.00541 | -0.0308 | -56.0813
-3.5 | -0.2519 | 0.00524 | -0.0301 | -48.0725
-3 | -0.1996 | 0.00511 | -0.0295 | -39.0607
-2.5 | -0.1471 | 0.00502 | -0.0289 | -29.3028
-2 | -0.0952 | 0.00495 | -0.0282 | -19.2323
-1.5 | -0.0447 | 0.00481 | -0.0272 | -9.2931
-0.5 | 0.0471 | 0.00428 | -0.0234 | 11.0047
0 | 0.0895 | 0.00401 | -0.0208 | 22.3192
0.5 | 0.1287 | 0.0041 | -0.0174 | 31.3902
1 | 0.1685 | 0.00445 | -0.0142 | 37.8652
1.5 | 0.2145 | 0.00478 | -0.0124 | 44.8745
2 | 0.2577 | 0.00524 | -0.0099 | 49.1794
2.5 | 0.3088 | 0.00536 | -0.009 | 57.6119
3 | 0.3607 | 0.00546 | -0.0083 | 66.0623
3.5 | 0.4123 | 0.00562 | -0.0076 | 73.363
4 | 0.4639 | 0.00579 | -0.0069 | 80.1209
4.5 | 0.5154 | 0.00596 | -0.0063 | 86.4765
5 | 0.5662 | 0.00619 | -0.0055 | 91.4701
5.5 | 0.618 | 0.00641 | -0.0049 | 96.4119
6 | 0.6698 | 0.0067 | -0.0043 | 99.9701
6.5 | 0.727 | 0.00691 | -0.0051 | 105.2098
7 | 0.8181 | 0.0074 | -0.014 | 110.5541
7.5 | 0.8875 | 0.0078 | -0.0178 | 113.7821
8 | 0.9473 | 0.00799 | -0.0192 | 118.5607
8.5 | 1.0055 | 0.00832 | -0.0204 | 120.8534
9 | 1.0706 | 0.00881 | -0.0232 | 121.521
9.5 | 1.1305 | 0.00942 | -0.0249 | 120.0106
10 | 1.1823 | 0.01011 | -0.0247 | 116.9436
10.5 | 1.2316 | 0.01068 | -0.0241 | 115.3184
11 | 1.2778 | 0.01125 | -0.0227 | 113.5822
11.5 | 1.3238 | 0.01186 | -0.0215 | 111.6189
12 | 1.3695 | 0.01248 | -0.0202 | 109.7356
12.5 | 1.4145 | 0.01313 | -0.0189 | 107.7304
13 | 1.4582 | 0.01386 | -0.0174 | 105.2092
13.5 | 1.4997 | 0.01471 | -0.0157 | 101.9511
14 | 1.54 | 0.01561 | -0.0138 | 98.6547
14.5 | 1.5766 | 0.01683 | -0.0115 | 93.678
15 | 1.6006 | 0.01838 | -0.0069 | 87.0838
15.5 | 1.621 | 0.01991 | -0.0021 | 81.4164
16 | 1.633 | 0.02206 | 0.0032 | 74.0254
16.5 | 1.6521 | 0.02379 | 0.007 | 69.4451
17 | 1.6563 | 0.02673 | 0.0115 | 61.9641
17.5 | 1.6562 | 0.03028 | 0.0154 | 54.6962
18.5 | 1.6591 | 0.03807 | 0.0197 | 43.5802
19 | 1.6602 | 0.04257 | 0.0205 | 38.9993
19.5 | 1.6713 | 0.04626 | 0.0205 | 36.1284
20 | 1.6151 | 0.05888 | 0.0175 | 27.4304

## 107. Re 10M Mach 0.10 (1)
BIGFOIL.COM POLAR EXPORT
NACA65A110
NACA65A110 |  |  |  | Cl Max: | 0.919 | at alpha= | 9.5 | deg
JavaFoil+Calcfoil stall+Eppler ext transition |  |  |  | L/D Max: | 96.629 | at alpha= | 7 | deg
Re: | 10000000 |  |  | Cd Min: | 0.00445 | at alpha= | 0 | deg
Mach: | 0.1 |  |  | Cl=0 at alpha= | -0.80509 | deg
|  |  |  | @ Cl=0.1, Cd= | 0.0044534
|  |  |  | @ Cl=0.4, Cd= | 0.0064059
|  |  |  | @ Cl=0.6, Cd= | 0.09846
alpha (deg) | Cl | Cd | Cm | Cl/Cd
-15 | -0.466 | 0.10437 | 0 | -4.463
-14.5 | -0.489 | 0.09715 | 0 | -5.031
-14 | -0.511 | 0.09258 | -0.001 | -5.519
-13.5 | -0.532 | 0.08933 | -0.001 | -5.954
-13 | -0.552 | 0.08351 | -0.001 | -6.614
-12.5 | -0.571 | 0.07882 | -0.002 | -7.246
-12 | -0.588 | 0.07395 | -0.002 | -7.946
-11.5 | -0.602 | 0.0694 | -0.002 | -8.671
-11 | -0.612 | 0.06603 | -0.003 | -9.261
-10.5 | -0.619 | 0.06186 | -0.003 | -10.003
-10 | -0.762 | 0.01033 | -0.006 | -73.755
-9.5 | -0.761 | 0.00948 | -0.007 | -80.254
-9 | -0.754 | 0.00909 | -0.008 | -83.03
-8.5 | -0.739 | 0.00877 | -0.008 | -84.312
-8 | -0.718 | 0.00844 | -0.009 | -85.05
-7.5 | -0.691 | 0.00814 | -0.01 | -84.869
-7 | -0.658 | 0.00784 | -0.01 | -83.893
-6.5 | -0.62 | 0.00757 | -0.011 | -81.898
-6 | -0.577 | 0.00728 | -0.012 | -79.33
-5.5 | -0.531 | 0.00707 | -0.012 | -74.997
-5 | -0.481 | 0.00685 | -0.013 | -70.121
-4.5 | -0.428 | 0.00668 | -0.014 | -64.072
-4 | -0.373 | 0.00649 | -0.014 | -57.475
-3.5 | -0.316 | 0.00634 | -0.015 | -49.819
-3 | -0.258 | 0.00613 | -0.016 | -42.158
-2.5 | -0.2 | 0.00601 | -0.017 | -33.307
-2 | -0.141 | 0.0059 | -0.017 | -23.944
-1.5 | -0.082 | 0.00582 | -0.018 | -14.137
-1 | -0.023 | 0.00466 | -0.019 | -4.937
-0.5 | 0.036 | 0.00447 | -0.019 | 8.114
0 | 0.096 | 0.00445 | -0.02 | 21.488
0.5 | 0.155 | 0.0045 | -0.021 | 34.466
1 | 0.214 | 0.00468 | -0.022 | 45.772
1.5 | 0.273 | 0.00497 | -0.022 | 54.926
2 | 0.332 | 0.00624 | -0.023 | 53.216
2.5 | 0.39 | 0.00638 | -0.024 | 61.169
3 | 0.448 | 0.00653 | -0.024 | 68.609
3.5 | 0.505 | 0.00672 | -0.025 | 75.222
4 | 0.561 | 0.00697 | -0.026 | 80.406
4.5 | 0.614 | 0.00719 | -0.026 | 85.442
5 | 0.665 | 0.00741 | -0.027 | 89.795
5.5 | 0.713 | 0.0077 | -0.028 | 92.556
6 | 0.757 | 0.00797 | -0.028 | 94.919
6.5 | 0.797 | 0.00832 | -0.029 | 95.722
7 | 0.832 | 0.00861 | -0.03 | 96.629
7.5 | 0.861 | 0.00894 | -0.031 | 96.389
8 | 0.885 | 0.00931 | -0.031 | 95.049
8.5 | 0.903 | 0.0097 | -0.032 | 93.104
9 | 0.914 | 0.01016 | -0.033 | 89.974
9.5 | 0.919 | 0.0108 | -0.033 | 85.076
10 | 0.913 | 0.01141 | -0.034 | 79.988
10.5 | 0.886 | 0.01339 | -0.034 | 66.174
11 | 0.734 | 0.06171 | -0.022 | 11.901
11.5 | 0.716 | 0.06787 | -0.021 | 10.554
12 | 0.693 | 0.07198 | -0.021 | 9.63
12.5 | 0.662 | 0.07867 | -0.02 | 8.418
13 | 0.631 | 0.08297 | -0.02 | 7.61
13.5 | 0.599 | 0.08721 | -0.021 | 6.871
14 | 0.566 | 0.09272 | -0.021 | 6.102
14.5 | 0.533 | 0.09846 | -0.021 | 5.408

## 108. Re 10M Mach 0.10 (2)
BIGFOIL.COM POLAR EXPORT
NACA65A110
NACA65A110 |  |  |  | Cl Max: | 1.6312 | at alpha= | 16.5 | deg
XFOIL ncrit=9 |  |  |  | L/D Max: | 120.425 | at alpha= | 9 | deg
Re: | 10000000 |  |  | Cd Min: | 0.20483 | at alpha= | 20 | deg
Mach: | 0.1 |  |  | Cl=0 at alpha= | -1.012 | deg
|  |  |  | @ Cl=0.1, Cd= | 0.0040304
|  |  |  | @ Cl=0.4, Cd= | 0.0055785
|  |  |  | @ Cl=0.6, Cd= | 0.0063501
alpha (deg) | Cl | Cd | Cm | Cl/Cd
-19 | -1.491 | 0.05237 | -0.0461 | -28.4705
-18.5 | -1.4364 | 0.05342 | -0.0451 | -26.8888
-18 | -1.5304 | 0.03711 | -0.0504 | -41.2396
-17.5 | -1.5328 | 0.03254 | -0.0494 | -47.1051
-17 | -1.5114 | 0.03046 | -0.048 | -49.6192
-16.5 | -1.5267 | 0.02594 | -0.0434 | -58.8551
-16 | -1.5204 | 0.02349 | -0.0383 | -64.7254
-15.5 | -1.5023 | 0.02203 | -0.0332 | -68.1934
-15 | -1.4717 | 0.02031 | -0.0303 | -72.4618
-14.5 | -1.4273 | 0.01984 | -0.0288 | -71.9405
-14 | -1.3924 | 0.01828 | -0.0262 | -76.1707
-13.5 | -1.3574 | 0.0166 | -0.0234 | -81.7711
-13 | -1.3225 | 0.01472 | -0.0205 | -89.8438
-12.5 | -1.2736 | 0.01331 | -0.0201 | -95.6875
-12 | -1.2176 | 0.01192 | -0.0212 | -102.1477
-11.5 | -1.1581 | 0.01111 | -0.0226 | -104.2394
-11 | -1.1041 | 0.01041 | -0.0228 | -106.0615
-10.5 | -1.0505 | 0.00984 | -0.0228 | -106.7581
-10 | -0.9963 | 0.00929 | -0.0229 | -107.2443
-9.5 | -0.9393 | 0.00901 | -0.0235 | -104.2508
-9 | -0.8812 | 0.00863 | -0.0244 | -102.1089
-8.5 | -0.8172 | 0.00796 | -0.0266 | -102.6633
-8 | -0.7329 | 0.00741 | -0.0337 | -98.9069
-7.5 | -0.6747 | 0.00704 | -0.0346 | -95.8381
-6.5 | -0.5661 | 0.00651 | -0.0344 | -86.9585
-6 | -0.5145 | 0.00618 | -0.0336 | -83.2524
-5.5 | -0.4619 | 0.00596 | -0.033 | -77.5
-5 | -0.4092 | 0.00579 | -0.0325 | -70.6736
-4.5 | -0.3573 | 0.00559 | -0.0318 | -63.9177
-4 | -0.3051 | 0.00543 | -0.0311 | -56.1878
-3.5 | -0.2533 | 0.00525 | -0.0303 | -48.2476
-3 | -0.2007 | 0.00511 | -0.0297 | -39.2759
-2.5 | -0.1479 | 0.00503 | -0.0291 | -29.4036
-2 | -0.0956 | 0.00496 | -0.0284 | -19.2742
-1.5 | -0.0449 | 0.00481 | -0.0274 | -9.3347
-1 | 0.0011 | 0.00452 | -0.0254 | 0.24336
-0.5 | 0.0474 | 0.00428 | -0.0235 | 11.0748
0 | 0.09 | 0.00401 | -0.0209 | 22.4439
0.5 | 0.1293 | 0.00409 | -0.0175 | 31.6137
1 | 0.1692 | 0.00445 | -0.0143 | 38.0225
1.5 | 0.2154 | 0.00479 | -0.0124 | 44.9687
2 | 0.2588 | 0.00525 | -0.0099 | 49.2952
2.5 | 0.3102 | 0.00537 | -0.009 | 57.7654
3 | 0.3624 | 0.00547 | -0.0083 | 66.2523
3.5 | 0.4144 | 0.00562 | -0.0076 | 73.7367
4 | 0.4662 | 0.0058 | -0.0068 | 80.3793
4.5 | 0.5181 | 0.00598 | -0.0061 | 86.6388
5 | 0.5692 | 0.00622 | -0.0053 | 91.5113
5.5 | 0.6213 | 0.00644 | -0.0047 | 96.4752
6 | 0.6736 | 0.00673 | -0.0041 | 100.0892
6.5 | 0.7317 | 0.00695 | -0.0049 | 105.2806
7 | 0.8232 | 0.00746 | -0.0137 | 110.3485
7.5 | 0.8932 | 0.00786 | -0.0174 | 113.6387
8 | 0.9534 | 0.00805 | -0.0188 | 118.4348
8.5 | 1.0122 | 0.00841 | -0.0198 | 120.3567
9 | 1.0778 | 0.00895 | -0.0225 | 120.4246
9.5 | 1.1379 | 0.00961 | -0.0239 | 118.4079
10 | 1.1906 | 0.01036 | -0.0237 | 114.9228
10.5 | 1.2398 | 0.01087 | -0.0227 | 114.057
11 | 1.2866 | 0.01147 | -0.0212 | 112.1709
11.5 | 1.333 | 0.01212 | -0.0198 | 109.9835
12 | 1.3791 | 0.0128 | -0.0183 | 107.7422
12.5 | 1.424 | 0.01355 | -0.0167 | 105.0923
13 | 1.4671 | 0.01442 | -0.0148 | 101.7406
13.5 | 1.5061 | 0.01559 | -0.0123 | 96.6068
14 | 1.5463 | 0.01661 | -0.0101 | 93.0945
14.5 | 1.5771 | 0.01814 | -0.0065 | 86.9405
15 | 1.5942 | 0.01999 | -0.0006 | 79.7499
15.5 | 1.6078 | 0.0221 | 0.0048 | 72.7511
16 | 1.6085 | 0.02525 | 0.0108 | 63.703
16.5 | 1.6312 | 0.0269 | 0.0138 | 60.6394
17 | 1.623 | 0.03119 | 0.0184 | 52.0359
17.5 | 1.6048 | 0.03688 | 0.0216 | 43.5141
18.5 | 1.5789 | 0.04933 | 0.0224 | 32.0069
19 | 1.565 | 0.05689 | 0.0205 | 27.5092
19.5 | 1.5742 | 0.062 | 0.0187 | 25.3903
20 | 0.9658 | 0.20483 | -0.0646 | 4.7151

## 109. Re 10M Mach 0.25 (1)
BIGFOIL.COM POLAR EXPORT
NACA65A110
NACA65A110 |  |  |  | Cl Max: | 0.863 | at alpha= | 8.5 | deg
JavaFoil+Calcfoil stall+Eppler ext transition |  |  |  | L/D Max: | 93.715 | at alpha= | 6.5 | deg
Re: | 10000000 |  |  | Cd Min: | 0.00447 | at alpha= | 0 | deg
Mach: | 0.25 |  |  | Cl=0 at alpha= | -0.80328 | deg
|  |  |  | @ Cl=0.1, Cd= | 0.0044713
|  |  |  | @ Cl=0.4, Cd= | 0.09516
|  |  |  | @ Cl=0.6, Cd= | 0.09516
alpha (deg) | Cl | Cd | Cm | Cl/Cd
-13.5 | -0.197 | 0.08986 | -0.001 | -2.191
-13 | -0.266 | 0.08494 | -0.001 | -3.134
-12.5 | -0.325 | 0.08027 | -0.002 | -4.052
-12 | -0.378 | 0.07626 | -0.002 | -4.962
-11.5 | -0.423 | 0.07841 | -0.002 | -5.398
-11 | -0.467 | 0.06922 | -0.003 | -6.752
-10.5 | -0.503 | 0.06543 | -0.003 | -7.683
-10 | -0.533 | 0.05885 | -0.004 | -9.056
-9.5 | -0.557 | 0.05257 | -0.004 | -10.604
-9 | -0.697 | 0.00996 | -0.008 | -70.054
-8.5 | -0.702 | 0.00922 | -0.008 | -76.092
-8 | -0.696 | 0.00889 | -0.009 | -78.268
-7.5 | -0.681 | 0.00843 | -0.01 | -80.709
-7 | -0.656 | 0.00814 | -0.011 | -80.631
-6.5 | -0.624 | 0.00779 | -0.011 | -80.15
-6 | -0.585 | 0.00745 | -0.012 | -78.542
-5.5 | -0.54 | 0.00723 | -0.013 | -74.702
-5 | -0.491 | 0.00697 | -0.013 | -70.453
-4.5 | -0.438 | 0.00675 | -0.014 | -64.91
-4 | -0.382 | 0.0066 | -0.015 | -57.953
-3.5 | -0.324 | 0.0064 | -0.016 | -50.704
-3 | -0.265 | 0.00618 | -0.016 | -42.911
-2.5 | -0.205 | 0.00605 | -0.017 | -33.972
-2 | -0.145 | 0.00594 | -0.018 | -24.428
-1.5 | -0.085 | 0.00583 | -0.018 | -14.487
-1 | -0.024 | 0.00467 | -0.019 | -5.064
-0.5 | 0.037 | 0.0045 | -0.02 | 8.283
0 | 0.098 | 0.00447 | -0.021 | 22.001
0.5 | 0.159 | 0.00451 | -0.021 | 35.283
1 | 0.22 | 0.0047 | -0.022 | 46.843
1.5 | 0.281 | 0.00502 | -0.023 | 55.949
2 | 0.341 | 0.00629 | -0.024 | 54.246
2.5 | 0.401 | 0.00643 | -0.024 | 62.374
3 | 0.46 | 0.00662 | -0.025 | 69.53
3.5 | 0.519 | 0.00681 | -0.026 | 76.237
4 | 0.575 | 0.00711 | -0.026 | 80.94
4.5 | 0.629 | 0.00733 | -0.027 | 85.842
5 | 0.68 | 0.00758 | -0.028 | 89.709
5.5 | 0.726 | 0.0079 | -0.029 | 91.964
6 | 0.768 | 0.00821 | -0.029 | 93.55
6.5 | 0.803 | 0.00857 | -0.03 | 93.715
7 | 0.832 | 0.00896 | -0.031 | 92.858
7.5 | 0.852 | 0.00931 | -0.031 | 91.436
8 | 0.862 | 0.00987 | -0.032 | 87.385
8.5 | 0.863 | 0.01024 | -0.033 | 84.293
9 | 0.854 | 0.01081 | -0.033 | 78.937
9.5 | 0.832 | 0.01066 | -0.034 | 78.041
10 | 0.792 | 0.01219 | -0.034 | 64.974
10.5 | 0.615 | 0.06424 | -0.019 | 9.58
11 | 0.574 | 0.06939 | -0.019 | 8.273
11.5 | 0.526 | 0.07416 | -0.019 | 7.095
12 | 0.464 | 0.07943 | -0.019 | 5.843
12.5 | 0.392 | 0.08289 | -0.02 | 4.733
13 | 0.314 | 0.08989 | -0.02 | 3.488
13.5 | 0.224 | 0.09516 | -0.02 | 2.352

## 110. Re 10M Mach 0.25 (2)
BIGFOIL.COM POLAR EXPORT
NACA65A110
NACA65A110 |  |  |  | Cl Max: | 1.41 | at alpha= | 12.5 | deg
XFOIL ncrit=9 |  |  |  | L/D Max: | 116.118 | at alpha= | 8 | deg
Re: | 10000000 |  |  | Cd Min: | 0.20286 | at alpha= | -17 | deg
Mach: | 0.25 |  |  | Cl=0 at alpha= | -1.0212 | deg
|  |  |  | @ Cl=0.1, Cd= | 0.0040065
|  |  |  | @ Cl=0.4, Cd= | 0.0055981
|  |  |  | @ Cl=0.6, Cd= | 0.0063926
alpha (deg) | Cl | Cd | Cm | Cl/Cd
-17 | -0.7071 | 0.20286 | 0.035 | -3.4857
-16.5 | -0.709 | 0.18739 | 0.0289 | -3.7836
-15.5 | -0.809 | 0.13696 | 0.0053 | -5.9068
-15 | -0.8614 | 0.11643 | -0.0063 | -7.3984
-14.5 | -0.9265 | 0.09455 | -0.0199 | -9.799
-14 | -1.0128 | 0.06393 | -0.0438 | -15.8423
-13.5 | -1.0472 | 0.05269 | -0.0515 | -19.8747
-13 | -1.1125 | 0.04157 | -0.0535 | -26.7621
-12.5 | -1.1568 | 0.03534 | -0.0466 | -32.7334
-12 | -1.2284 | 0.02096 | -0.0371 | -58.6069
-11.5 | -1.1934 | 0.01628 | -0.035 | -73.3047
-11 | -1.1434 | 0.0135 | -0.0338 | -84.6963
-10.5 | -1.0907 | 0.01201 | -0.0321 | -90.816
-10 | -1.0362 | 0.01081 | -0.0306 | -95.8557
-9.5 | -0.9785 | 0.00998 | -0.0298 | -98.0461
-9 | -0.9177 | 0.00939 | -0.0296 | -97.7316
-8.5 | -0.8533 | 0.00886 | -0.0304 | -96.3093
-8 | -0.7668 | 0.00793 | -0.0364 | -96.6961
-7.5 | -0.702 | 0.00735 | -0.0376 | -95.5102
-7 | -0.6433 | 0.00698 | -0.0374 | -92.1633
-6 | -0.5316 | 0.00636 | -0.036 | -83.5849
-5.5 | -0.4773 | 0.00608 | -0.0351 | -78.5033
-5 | -0.4226 | 0.00588 | -0.0342 | -71.8707
-4.5 | -0.3684 | 0.00569 | -0.0334 | -64.7452
-4 | -0.3142 | 0.0055 | -0.0325 | -57.1273
-3.5 | -0.2608 | 0.00529 | -0.0316 | -49.3006
-3 | -0.2065 | 0.00516 | -0.0308 | -40.0194
-2.5 | -0.152 | 0.00506 | -0.0301 | -30.0395
-2 | -0.0981 | 0.00497 | -0.0294 | -19.7384
-1.5 | -0.0452 | 0.00487 | -0.0284 | -9.2813
-1 | 0.002 | 0.00455 | -0.0263 | 0.43956
-0.5 | 0.0492 | 0.00428 | -0.0243 | 11.4953
0 | 0.0927 | 0.00399 | -0.0215 | 23.2331
0.5 | 0.1326 | 0.00408 | -0.0178 | 32.5
1 | 0.1733 | 0.00446 | -0.0144 | 38.8565
1.5 | 0.2203 | 0.00482 | -0.0123 | 45.7054
2 | 0.265 | 0.00528 | -0.0097 | 50.1894
2.5 | 0.318 | 0.00541 | -0.0088 | 58.78
3 | 0.3721 | 0.00552 | -0.008 | 67.4094
3.5 | 0.4257 | 0.00567 | -0.0072 | 75.0794
4 | 0.4793 | 0.00586 | -0.0063 | 81.7918
4.5 | 0.5328 | 0.00607 | -0.0054 | 87.7759
5 | 0.586 | 0.00632 | -0.0044 | 92.7215
5.5 | 0.64 | 0.0066 | -0.0034 | 96.9697
6 | 0.6955 | 0.0069 | -0.0028 | 100.7971
6.5 | 0.7579 | 0.0072 | -0.0038 | 105.2639
7 | 0.853 | 0.00779 | -0.0122 | 109.4994
7.5 | 0.9244 | 0.00818 | -0.015 | 113.0073
8 | 0.987 | 0.0085 | -0.0156 | 116.1176
8.5 | 1.0485 | 0.00906 | -0.0159 | 115.7285
9 | 1.1182 | 0.00993 | -0.018 | 112.6083
9.5 | 1.1722 | 0.01103 | -0.0167 | 106.2738
10 | 1.2322 | 0.01164 | -0.0163 | 105.8591
10.5 | 1.2803 | 0.0126 | -0.0135 | 101.6111
11 | 1.3259 | 0.0139 | -0.0102 | 95.3885
11.5 | 1.3659 | 0.01578 | -0.0063 | 86.5589
12 | 1.3972 | 0.01845 | -0.0014 | 75.729
12.5 | 1.41 | 0.02278 | 0.0052 | 61.8964
13 | 1.4028 | 0.02677 | 0.0142 | 52.4019
13.5 | 1.3573 | 0.03398 | 0.0233 | 39.9441
14 | 1.2987 | 0.04366 | 0.0281 | 29.7458
14.5 | 1.28 | 0.05042 | 0.0285 | 25.3868
15 | 1.2313 | 0.06211 | 0.0244 | 19.8245
15.5 | 1.2017 | 0.0738 | 0.0173 | 16.2832
16 | 1.1525 | 0.0927 | 0.0035 | 12.4326
16.5 | 1.0479 | 0.12633 | -0.017 | 8.2949
17 | 0.9274 | 0.1638 | -0.0394 | 5.6618
17.5 | 0.8927 | 0.18439 | -0.0507 | 4.8414

## 111. Re 10M Mach 0.50 (1)
BIGFOIL.COM POLAR EXPORT
NACA65A110
NACA65A110 |  |  |  | Cl Max: | 1.123 | at alpha= | 20 | deg
JavaFoil+Calcfoil stall+Eppler ext transition |  |  |  | L/D Max: | 85.724 | at alpha= | 4.5 | deg
Re: | 10000000 |  |  | Cd Min: | 0.00452 | at alpha= | 0 | deg
Mach: | 0.5 |  |  | Cl=0 at alpha= | -0.80882 | deg
|  |  |  | @ Cl=0.1, Cd= | 0.0045259
|  |  |  | @ Cl=0.4, Cd= | 0.0066105
|  |  |  | @ Cl=0.6, Cd= | 0.007458
alpha (deg) | Cl | Cd | Cm | Cl/Cd
-20 | -1.036 | 0.15545 | 0.004 | -6.662
-19.5 | -1.014 | 0.14065 | 0.004 | -7.212
-19 | -0.986 | 0.13516 | 0.004 | -7.295
-18.5 | -0.954 | 0.13407 | 0.003 | -7.119
-18 | -0.926 | 0.12948 | 0.002 | -7.152
-17.5 | -0.901 | 0.12156 | 0.002 | -7.409
-17 | -0.875 | 0.11432 | 0.002 | -7.654
-16.5 | -0.849 | 0.11648 | 0.001 | -7.292
-16 | -0.821 | 0.11247 | 0.001 | -7.297
-15.5 | -0.795 | 0.10464 | 0.001 | -7.598
-15 | -0.771 | 0.09604 | 0 | -8.03
-14.5 | -0.751 | 0.0855 | 0 | -8.782
-14 | -0.786 | 0.04101 | -0.001 | -19.16
-13.5 | -0.687 | 0.09393 | -0.001 | -7.31
-13 | -0.66 | 0.08919 | -0.001 | -7.4
-12.5 | -0.634 | 0.08088 | -0.002 | -7.84
-12 | -0.609 | 0.07384 | -0.002 | -8.243
-11.5 | -0.587 | 0.065 | -0.003 | -9.037
-11 | -0.661 | 0.01455 | -0.005 | -45.41
-10.5 | -0.525 | 0.07034 | -0.003 | -7.466
-10 | -0.499 | 0.06306 | -0.004 | -7.921
-9.5 | -0.474 | 0.05718 | -0.004 | -8.284
-9 | -0.513 | 0.01761 | -0.008 | -29.12
-8.5 | -0.417 | 0.0567 | -0.005 | -7.359
-8 | -0.391 | 0.05134 | -0.005 | -7.614
-7.5 | -0.367 | 0.04404 | -0.007 | -8.344
-7 | -0.418 | 0.00909 | -0.012 | -45.923
-6.5 | -0.31 | 0.04178 | -0.007 | -7.432
-6 | -0.357 | 0.04008 | -0.007 | -8.895
-5.5 | -0.541 | 0.00815 | -0.014 | -66.444
-5 | -0.522 | 0.00762 | -0.015 | -68.468
-4.5 | -0.478 | 0.00725 | -0.016 | -65.86
-4 | -0.422 | 0.00699 | -0.017 | -60.413
-3.5 | -0.36 | 0.00674 | -0.017 | -53.413
-3 | -0.295 | 0.00653 | -0.018 | -45.221
-2.5 | -0.229 | 0.00625 | -0.019 | -36.649
-2 | -0.162 | 0.00612 | -0.02 | -26.472
-1.5 | -0.094 | 0.00599 | -0.021 | -15.772
-1 | -0.026 | 0.00478 | -0.021 | -5.533
-0.5 | 0.042 | 0.00456 | -0.022 | 9.138
0 | 0.11 | 0.00452 | -0.023 | 24.299
0.5 | 0.178 | 0.00459 | -0.024 | 38.792
1 | 0.246 | 0.0048 | -0.025 | 51.22
1.5 | 0.314 | 0.0052 | -0.026 | 60.352
2 | 0.381 | 0.00655 | -0.026 | 58.161
2.5 | 0.447 | 0.00676 | -0.027 | 66.219
3 | 0.513 | 0.00699 | -0.028 | 73.414
3.5 | 0.576 | 0.00734 | -0.029 | 78.514
4 | 0.635 | 0.00763 | -0.03 | 83.231
4.5 | 0.686 | 0.00801 | -0.03 | 85.724
5 | 0.724 | 0.00848 | -0.031 | 85.405
5.5 | 0.735 | 0.00907 | -0.032 | 81.059
6 | 0.653 | 0.00968 | -0.033 | 67.439
6.5 | 0.397 | 0.04285 | -0.017 | 9.259
7 | 0.423 | 0.04646 | -0.017 | 9.115
7.5 | 0.558 | 0.01098 | -0.035 | 50.838
8 | 0.478 | 0.05049 | -0.019 | 9.466
8.5 | 0.503 | 0.0563 | -0.018 | 8.937
9 | 0.651 | 0.01246 | -0.037 | 52.219
9.5 | 0.56 | 0.05721 | -0.021 | 9.794
10 | 0.585 | 0.06389 | -0.02 | 9.149
10.5 | 0.61 | 0.07218 | -0.02 | 8.447
11 | 0.773 | 0.01488 | -0.04 | 51.979
11.5 | 0.682 | 0.0606 | -0.028 | 11.254
12 | 0.693 | 0.0755 | -0.023 | 9.181
12.5 | 0.718 | 0.08234 | -0.023 | 8.717
13 | 0.743 | 0.08982 | -0.023 | 8.276
13.5 | 0.901 | 0.02319 | -0.041 | 38.871
14 | 0.814 | 0.07908 | -0.03 | 10.298
14.5 | 0.835 | 0.08791 | -0.029 | 9.493
15 | 0.853 | 0.09959 | -0.027 | 8.562
15.5 | 0.876 | 0.11065 | -0.026 | 7.919
16 | 0.905 | 0.11455 | -0.028 | 7.9
16.5 | 0.93 | 0.11189 | -0.028 | 8.308
17 | 0.955 | 0.1192 | -0.028 | 8.009
17.5 | 0.983 | 0.12335 | -0.029 | 7.968
18 | 1.019 | 0.1208 | -0.033 | 8.438
18.5 | 1.052 | 0.1214 | -0.034 | 8.667
19 | 1.072 | 0.13338 | -0.034 | 8.039
19.5 | 1.085 | 0.14341 | -0.031 | 7.568
20 | 1.123 | 0.13843 | -0.035 | 8.113

## 112. Re 10M Mach 0.50 (2)
BIGFOIL.COM POLAR EXPORT
NACA65A110
NACA65A110 |  |  |  | Cl Max: | 0.9673 | at alpha= | 20 | deg
XFOIL ncrit=9 |  |  |  | L/D Max: | 99.4521 | at alpha= | 5.5 | deg
Re: | 10000000 |  |  | Cd Min: | 0.2826 | at alpha= | 20 | deg
Mach: | 0.5 |  |  | Cl=0 at alpha= | -1.056 | deg
|  |  |  | @ Cl=0.1, Cd= | 0.0040124
|  |  |  | @ Cl=0.4, Cd= | 0.0057223
|  |  |  | @ Cl=0.6, Cd= | 0.0065505
alpha (deg) | Cl | Cd | Cm | Cl/Cd
-12 | -0.6043 | 0.12926 | -0.0031 | -4.6751
-11.5 | -0.5924 | 0.12154 | -0.0066 | -4.8741
-11 | -0.5951 | 0.11061 | -0.0117 | -5.3802
-10.5 | -0.5949 | 0.10086 | -0.0165 | -5.8983
-10 | -0.5999 | 0.09041 | -0.022 | -6.6353
-9.5 | -0.6179 | 0.07767 | -0.0297 | -7.9555
-9 | -0.6143 | 0.06346 | -0.0452 | -9.6801
-8.5 | -0.6389 | 0.05035 | -0.058 | -12.6892
-8 | -0.6684 | 0.04223 | -0.0599 | -15.8276
-7.5 | -0.6823 | 0.03379 | -0.0578 | -20.1924
-7 | -0.6841 | 0.02363 | -0.0549 | -28.9505
-6.5 | -0.6476 | 0.01256 | -0.0554 | -51.5605
-6 | -0.602 | 0.00805 | -0.0508 | -74.7826
-5.5 | -0.5426 | 0.00697 | -0.0468 | -77.8479
-5 | -0.4814 | 0.00639 | -0.0437 | -75.3365
-4.5 | -0.4181 | 0.00607 | -0.0414 | -68.8797
-4 | -0.3556 | 0.0058 | -0.0394 | -61.3103
-3.5 | -0.2935 | 0.00557 | -0.0377 | -52.693
-3 | -0.2324 | 0.00535 | -0.0361 | -43.4393
-2.5 | -0.1707 | 0.00519 | -0.0348 | -32.8902
-2 | -0.1092 | 0.00507 | -0.0337 | -21.5385
-1.5 | -0.0484 | 0.00499 | -0.0326 | -9.6994
-1 | 0.0061 | 0.00472 | -0.0304 | 1.2924
0 | 0.1043 | 0.00398 | -0.0239 | 26.206
0.5 | 0.1473 | 0.00404 | -0.0194 | 36.4604
1 | 0.1901 | 0.00455 | -0.0149 | 41.7802
2.5 | 0.352 | 0.00558 | -0.0075 | 63.0824
3 | 0.4127 | 0.00576 | -0.0061 | 71.6493
3.5 | 0.4738 | 0.00596 | -0.0046 | 79.4966
4 | 0.5343 | 0.00624 | -0.0027 | 85.625
4.5 | 0.5963 | 0.00653 | -0.0008 | 91.317
5 | 0.6595 | 0.00688 | 0.0012 | 95.8576
5.5 | 0.726 | 0.0073 | 0.0031 | 99.4521
6 | 0.7965 | 0.00803 | 0.0046 | 99.1905
6.5 | 0.8799 | 0.01061 | 0.0034 | 82.9312
7 | 0.9109 | 0.01911 | 0.0083 | 47.6661
8 | 0.9056 | 0.03731 | 0.0191 | 24.2723
8.5 | 0.8689 | 0.04382 | 0.026 | 19.8288
9 | 0.8312 | 0.05232 | 0.0262 | 15.8869
9.5 | 0.801 | 0.06308 | 0.0201 | 12.6982
10 | 0.788 | 0.07651 | 0.0088 | 10.2993
10.5 | 0.7762 | 0.09016 | -0.0006 | 8.6091
11 | 0.7615 | 0.10292 | -0.0079 | 7.399
11.5 | 0.7489 | 0.11551 | -0.0146 | 6.4834
12 | 0.7435 | 0.12704 | -0.0203 | 5.8525
12.5 | 0.7409 | 0.13859 | -0.0259 | 5.346
13 | 0.7432 | 0.14966 | -0.0311 | 4.9659
13.5 | 0.7458 | 0.16139 | -0.0366 | 4.6211
14 | 0.7549 | 0.17175 | -0.0415 | 4.3953
14.5 | 0.7686 | 0.18105 | -0.0462 | 4.2452
15 | 0.7847 | 0.18976 | -0.0506 | 4.1352
15.5 | 0.7991 | 0.19937 | -0.0556 | 4.0081
16 | 0.8151 | 0.20884 | -0.0605 | 3.903
16.5 | 0.8304 | 0.21962 | -0.0658 | 3.7811
17 | 0.8484 | 0.22919 | -0.0709 | 3.7017
17.5 | 0.8669 | 0.23883 | -0.076 | 3.6298
18 | 0.8867 | 0.24774 | -0.081 | 3.5792
18.5 | 0.9062 | 0.25741 | -0.0863 | 3.5205
19 | 0.9264 | 0.26606 | -0.0914 | 3.4819
19.5 | 0.9469 | 0.27463 | -0.0966 | 3.4479
20 | 0.9673 | 0.2826 | -0.1018 | 3.4229

## 113. Re 12M Mach 0.00 (1)
BIGFOIL.COM POLAR EXPORT
NACA65A110
NACA65A110 |  |  |  | Cl Max: | 0.931 | at alpha= | 10 | deg
JavaFoil+Calcfoil stall+Eppler ext transition |  |  |  | L/D Max: | 99.416 | at alpha= | 7.5 | deg
Re: | 12000000 |  |  | Cd Min: | 0.0046 | at alpha= | 0 | deg
Mach: | 0 |  |  | Cl=0 at alpha= | -0.80509 | deg
|  |  |  | @ Cl=0.1, Cd= | 0.0046076
|  |  |  | @ Cl=0.4, Cd= | 0.006279
|  |  |  | @ Cl=0.6, Cd= | 0.10249
alpha (deg) | Cl | Cd | Cm | Cl/Cd
-15 | -0.509 | 0.10227 | 0 | -4.978
-14.5 | -0.529 | 0.09623 | 0 | -5.497
-14 | -0.548 | 0.09096 | -0.001 | -6.025
-13.5 | -0.565 | 0.08802 | -0.001 | -6.425
-13 | -0.583 | 0.08192 | -0.001 | -7.116
-12.5 | -0.599 | 0.07698 | -0.002 | -7.776
-12 | -0.612 | 0.07198 | -0.002 | -8.502
-11.5 | -0.623 | 0.06743 | -0.002 | -9.236
-11 | -0.629 | 0.06463 | -0.003 | -9.732
-10.5 | -0.634 | 0.05981 | -0.003 | -10.601
-10 | -0.779 | 0.0097 | -0.006 | -80.265
-9.5 | -0.773 | 0.00937 | -0.007 | -82.498
-9 | -0.761 | 0.00882 | -0.008 | -86.222
-8.5 | -0.743 | 0.00851 | -0.008 | -87.312
-8 | -0.72 | 0.00826 | -0.009 | -87.121
-7.5 | -0.691 | 0.00793 | -0.01 | -87.208
-7 | -0.657 | 0.00763 | -0.01 | -86.18
-6.5 | -0.619 | 0.00737 | -0.011 | -83.911
-6 | -0.575 | 0.00709 | -0.012 | -81.178
-5.5 | -0.529 | 0.00692 | -0.012 | -76.429
-5 | -0.479 | 0.00669 | -0.013 | -71.528
-4.5 | -0.426 | 0.00651 | -0.014 | -65.433
-4 | -0.371 | 0.00636 | -0.014 | -58.384
-3.5 | -0.315 | 0.0062 | -0.015 | -50.751
-3 | -0.257 | 0.00602 | -0.016 | -42.688
-2.5 | -0.199 | 0.00589 | -0.017 | -33.801
-2 | -0.141 | 0.00581 | -0.017 | -24.211
-1.5 | -0.082 | 0.00573 | -0.018 | -14.278
-1 | -0.023 | 0.00486 | -0.019 | -4.717
-0.5 | 0.036 | 0.00467 | -0.019 | 7.732
0 | 0.095 | 0.0046 | -0.02 | 20.677
0.5 | 0.154 | 0.00469 | -0.021 | 32.865
1 | 0.213 | 0.00489 | -0.021 | 43.524
1.5 | 0.272 | 0.00511 | -0.022 | 53.216
2 | 0.33 | 0.00612 | -0.023 | 53.959
2.5 | 0.388 | 0.00625 | -0.024 | 62.131
3 | 0.446 | 0.00639 | -0.024 | 69.817
3.5 | 0.503 | 0.00656 | -0.025 | 76.634
4 | 0.558 | 0.0068 | -0.026 | 82.129
4.5 | 0.611 | 0.007 | -0.026 | 87.308
5 | 0.662 | 0.00721 | -0.027 | 91.812
5.5 | 0.71 | 0.0075 | -0.028 | 94.711
6 | 0.755 | 0.00777 | -0.028 | 97.183
6.5 | 0.795 | 0.00809 | -0.029 | 98.264
7 | 0.831 | 0.00836 | -0.03 | 99.388
7.5 | 0.862 | 0.00867 | -0.03 | 99.416
8 | 0.887 | 0.00908 | -0.031 | 97.668
8.5 | 0.907 | 0.00941 | -0.032 | 96.37
9 | 0.921 | 0.00977 | -0.032 | 94.198
9.5 | 0.929 | 0.01042 | -0.033 | 89.146
10 | 0.931 | 0.01103 | -0.034 | 84.381
10.5 | 0.921 | 0.01156 | -0.034 | 79.651
11 | 0.889 | 0.01424 | -0.034 | 62.453
11.5 | 0.84 | 0.0221 | -0.032 | 38.017
12 | 0.726 | 0.06622 | -0.023 | 10.964
12.5 | 0.693 | 0.076 | -0.021 | 9.123
13 | 0.667 | 0.08033 | -0.021 | 8.298
13.5 | 0.638 | 0.08478 | -0.021 | 7.528
14 | 0.609 | 0.09037 | -0.021 | 6.735
14.5 | 0.578 | 0.09622 | -0.021 | 6.009
15 | 0.548 | 0.10249 | -0.021 | 5.345

## 114. Re 12M Mach 0.00 (2)
BIGFOIL.COM POLAR EXPORT
NACA65A110
NACA65A110 |  |  |  | Cl Max: | 1.7326 | at alpha= | 19.5 | deg
XFOIL ncrit=9 |  |  |  | L/D Max: | 124.826 | at alpha= | 8.5 | deg
Re: | 12000000 |  |  | Cd Min: | 0.04782 | at alpha= | 20 | deg
Mach: | 0 |  |  | Cl=0 at alpha= | -1.0076 | deg
|  |  |  | @ Cl=0.1, Cd= | 0.0043476
|  |  |  | @ Cl=0.4, Cd= | 0.0054446
|  |  |  | @ Cl=0.6, Cd= | 0.0061822
alpha (deg) | Cl | Cd | Cm | Cl/Cd
-20 | -1.6234 | 0.04398 | -0.0465 | -36.9122
-19.5 | -1.6349 | 0.03782 | -0.0474 | -43.2285
-19 | -1.649 | 0.03211 | -0.0467 | -51.3547
-18.5 | -1.6291 | 0.02994 | -0.0457 | -54.4122
-18 | -1.634 | 0.02603 | -0.0425 | -62.7737
-17.5 | -1.6183 | 0.02409 | -0.0395 | -67.1773
-17 | -1.5993 | 0.02257 | -0.036 | -70.8595
-16.5 | -1.5883 | 0.02073 | -0.0305 | -76.6184
-16 | -1.5596 | 0.01945 | -0.0273 | -80.1851
-15.5 | -1.524 | 0.01827 | -0.0252 | -83.4154
-15 | -1.4872 | 0.01709 | -0.0231 | -87.0217
-14.5 | -1.4441 | 0.01644 | -0.0218 | -87.8406
-14 | -1.4042 | 0.01539 | -0.02 | -91.2411
-13.5 | -1.3626 | 0.01451 | -0.0182 | -93.9076
-12.5 | -1.2531 | 0.01221 | -0.0207 | -102.629
-12 | -1.2043 | 0.01096 | -0.0204 | -109.8814
-11.5 | -1.1519 | 0.01033 | -0.0205 | -111.5102
-11 | -1.1002 | 0.00976 | -0.0204 | -112.7254
-10.5 | -1.0474 | 0.00927 | -0.0205 | -112.9881
-10 | -0.9936 | 0.0088 | -0.0208 | -112.9091
-9.5 | -0.9372 | 0.0085 | -0.0215 | -110.2588
-8.5 | -0.7965 | 0.00761 | -0.0296 | -104.6649
-8 | -0.7292 | 0.00716 | -0.0328 | -101.8436
-7.5 | -0.673 | 0.00676 | -0.0334 | -99.5562
-7 | -0.6183 | 0.00651 | -0.0336 | -94.977
-6 | -0.5132 | 0.006 | -0.0328 | -85.5333
-5.5 | -0.4611 | 0.00579 | -0.0323 | -79.6373
-5 | -0.4086 | 0.00563 | -0.0319 | -72.5755
-4.5 | -0.3567 | 0.00545 | -0.0312 | -65.4495
-4 | -0.3047 | 0.0053 | -0.0306 | -57.4906
-3.5 | -0.2533 | 0.00512 | -0.0298 | -49.4727
-3 | -0.2008 | 0.005 | -0.0293 | -40.16
-2.5 | -0.1489 | 0.00494 | -0.0286 | -30.1417
-2 | -0.0968 | 0.00486 | -0.0279 | -19.9177
-1.5 | -0.0452 | 0.00481 | -0.0272 | -9.3971
-1 | 0.0007 | 0.00456 | -0.0252 | 0.15351
-0.5 | 0.0473 | 0.00441 | -0.0234 | 10.7256
0 | 0.0905 | 0.00434 | -0.0209 | 20.8525
0.5 | 0.128 | 0.00437 | -0.0173 | 29.2906
1.5 | 0.2145 | 0.00481 | -0.0124 | 44.5946
2 | 0.259 | 0.00518 | -0.0101 | 50
2.5 | 0.3103 | 0.00526 | -0.0093 | 58.9924
3 | 0.3624 | 0.00535 | -0.0087 | 67.7383
3.5 | 0.4141 | 0.00548 | -0.008 | 75.5657
4 | 0.4656 | 0.00565 | -0.0073 | 82.4071
4.5 | 0.5171 | 0.00583 | -0.0065 | 88.6964
5 | 0.5681 | 0.00604 | -0.0058 | 94.0563
5.5 | 0.6197 | 0.00627 | -0.0052 | 98.8357
6 | 0.6712 | 0.00655 | -0.0045 | 102.4733
6.5 | 0.7258 | 0.00676 | -0.0047 | 107.3669
7 | 0.7896 | 0.00715 | -0.0071 | 110.4336
7.5 | 0.8864 | 0.00756 | -0.0173 | 117.2487
8 | 0.9493 | 0.00775 | -0.0196 | 122.4903
8.5 | 1.0061 | 0.00806 | -0.0204 | 124.8263
9 | 1.0623 | 0.00853 | -0.0211 | 124.5369
9.5 | 1.1264 | 0.00915 | -0.0237 | 123.1038
10.5 | 1.2374 | 0.01018 | -0.0251 | 121.5521
11 | 1.2846 | 0.01072 | -0.024 | 119.8321
11.5 | 1.3309 | 0.0113 | -0.0227 | 117.7788
12 | 1.377 | 0.01189 | -0.0215 | 115.8116
12.5 | 1.4223 | 0.01253 | -0.0203 | 113.5116
13 | 1.4664 | 0.01325 | -0.0188 | 110.6717
13.5 | 1.5068 | 0.01423 | -0.0169 | 105.889
14 | 1.5488 | 0.015 | -0.0152 | 103.2533
14.5 | 1.5826 | 0.01648 | -0.0124 | 96.0316
15 | 1.6106 | 0.01804 | -0.0086 | 89.2794
15.5 | 1.6363 | 0.01911 | -0.0043 | 85.6253
16 | 1.6547 | 0.02072 | 0.0005 | 79.86
16.5 | 1.6803 | 0.02188 | 0.0037 | 76.7962
17 | 1.6928 | 0.02408 | 0.0081 | 70.299
17.5 | 1.7014 | 0.02673 | 0.012 | 63.6513
18 | 1.7 | 0.03041 | 0.0158 | 55.9027
18.5 | 1.7167 | 0.03278 | 0.0176 | 52.3703
19 | 1.723 | 0.03632 | 0.0193 | 47.4394
19.5 | 1.7326 | 0.03979 | 0.0202 | 43.5436
20 | 1.7032 | 0.04782 | 0.0203 | 35.6169

## 115. Re 12M Mach 0.10 (1)
BIGFOIL.COM POLAR EXPORT
NACA65A110
NACA65A110 |  |  |  | Cl Max: | 0.919 | at alpha= | 9.5 | deg
JavaFoil+Calcfoil stall+Eppler ext transition |  |  |  | L/D Max: | 98.993 | at alpha= | 7 | deg
Re: | 12000000 |  |  | Cd Min: | 0.00461 | at alpha= | 0 | deg
Mach: | 0.1 |  |  | Cl=0 at alpha= | -0.80509 | deg
|  |  |  | @ Cl=0.1, Cd= | 0.0046154
|  |  |  | @ Cl=0.4, Cd= | 0.0062876
|  |  |  | @ Cl=0.6, Cd= | 0.09737
alpha (deg) | Cl | Cd | Cm | Cl/Cd
-15 | -0.466 | 0.10197 | 0 | -4.57
-14.5 | -0.489 | 0.09602 | 0 | -5.091
-14 | -0.511 | 0.09156 | -0.001 | -5.583
-13.5 | -0.532 | 0.08807 | -0.001 | -6.042
-13 | -0.553 | 0.08297 | -0.001 | -6.661
-12.5 | -0.571 | 0.07767 | -0.002 | -7.357
-12 | -0.588 | 0.07298 | -0.002 | -8.061
-11.5 | -0.603 | 0.0682 | -0.002 | -8.836
-11 | -0.612 | 0.06546 | -0.003 | -9.352
-10.5 | -0.62 | 0.0611 | -0.003 | -10.139
-10 | -0.767 | 0.00992 | -0.006 | -77.306
-9.5 | -0.763 | 0.00957 | -0.007 | -79.802
-9 | -0.754 | 0.0089 | -0.008 | -84.808
-8.5 | -0.739 | 0.00858 | -0.008 | -86.146
-8 | -0.718 | 0.00825 | -0.009 | -86.992
-7.5 | -0.691 | 0.00796 | -0.01 | -86.801
-7 | -0.658 | 0.00768 | -0.01 | -85.614
-6.5 | -0.62 | 0.00739 | -0.011 | -83.835
-6 | -0.577 | 0.00713 | -0.012 | -80.893
-5.5 | -0.531 | 0.00693 | -0.012 | -76.568
-5 | -0.481 | 0.0067 | -0.013 | -71.709
-4.5 | -0.428 | 0.00656 | -0.014 | -65.272
-4 | -0.373 | 0.00636 | -0.014 | -58.597
-3.5 | -0.316 | 0.00623 | -0.015 | -50.696
-3 | -0.258 | 0.00603 | -0.016 | -42.86
-2.5 | -0.2 | 0.00592 | -0.017 | -33.807
-2 | -0.141 | 0.00581 | -0.017 | -24.317
-1.5 | -0.082 | 0.00573 | -0.018 | -14.342
-1 | -0.023 | 0.00486 | -0.019 | -4.736
-0.5 | 0.036 | 0.00467 | -0.019 | 7.773
0 | 0.096 | 0.00461 | -0.02 | 20.737
0.5 | 0.155 | 0.00469 | -0.021 | 33.039
1 | 0.214 | 0.00491 | -0.022 | 43.632
1.5 | 0.273 | 0.00511 | -0.022 | 53.443
2 | 0.332 | 0.00613 | -0.023 | 54.184
2.5 | 0.39 | 0.00626 | -0.024 | 62.373
3 | 0.448 | 0.00642 | -0.024 | 69.84
3.5 | 0.505 | 0.00657 | -0.025 | 76.926
4 | 0.561 | 0.00681 | -0.026 | 82.405
4.5 | 0.614 | 0.00701 | -0.026 | 87.555
5 | 0.665 | 0.00723 | -0.027 | 92.012
5.5 | 0.713 | 0.00752 | -0.028 | 94.796
6 | 0.757 | 0.00779 | -0.028 | 97.2
6.5 | 0.797 | 0.00813 | -0.029 | 98.025
7 | 0.832 | 0.0084 | -0.03 | 98.993
7.5 | 0.861 | 0.00872 | -0.031 | 98.815
8 | 0.885 | 0.00909 | -0.031 | 97.394
8.5 | 0.903 | 0.00947 | -0.032 | 95.297
9 | 0.914 | 0.00991 | -0.033 | 92.204
9.5 | 0.919 | 0.01051 | -0.033 | 87.422
10 | 0.918 | 0.01132 | -0.034 | 81.075
10.5 | 0.9 | 0.01193 | -0.034 | 75.451
11 | 0.744 | 0.05632 | -0.024 | 13.206
11.5 | 0.72 | 0.06549 | -0.022 | 10.988
12 | 0.696 | 0.06988 | -0.022 | 9.959
12.5 | 0.663 | 0.07748 | -0.02 | 8.559
13 | 0.632 | 0.08163 | -0.021 | 7.746
13.5 | 0.6 | 0.08636 | -0.021 | 6.948
14 | 0.566 | 0.09188 | -0.021 | 6.165
14.5 | 0.533 | 0.09737 | -0.021 | 5.47

## 116. Re 12M Mach 0.10 (2)
BIGFOIL.COM POLAR EXPORT
NACA65A110
NACA65A110 |  |  |  | Cl Max: | 1.671 | at alpha= | 17 | deg
XFOIL ncrit=9 |  |  |  | L/D Max: | 124.258 | at alpha= | 8.5 | deg
Re: | 12000000 |  |  | Cd Min: | 0.07014 | at alpha= | -20 | deg
Mach: | 0.1 |  |  | Cl=0 at alpha= | -1.0097 | deg
|  |  |  | @ Cl=0.1, Cd= | 0.0043371
|  |  |  | @ Cl=0.4, Cd= | 0.0054495
|  |  |  | @ Cl=0.6, Cd= | 0.0061876
alpha (deg) | Cl | Cd | Cm | Cl/Cd
-20 | -1.4655 | 0.07014 | -0.0358 | -20.8939
-19.5 | -1.526 | 0.05402 | -0.0456 | -28.2488
-19 | -1.5826 | 0.04158 | -0.0504 | -38.0616
-18.5 | -1.5615 | 0.0388 | -0.0506 | -40.2448
-18 | -1.5949 | 0.03128 | -0.0495 | -50.9879
-17.5 | -1.5886 | 0.02805 | -0.0473 | -56.6346
-17 | -1.5707 | 0.02604 | -0.0446 | -60.3187
-16.5 | -1.5712 | 0.02307 | -0.0391 | -68.1058
-16 | -1.5569 | 0.02139 | -0.0337 | -72.7863
-15.5 | -1.5269 | 0.01996 | -0.0304 | -76.498
-15 | -1.4926 | 0.01851 | -0.0277 | -80.6375
-14.5 | -1.4488 | 0.01786 | -0.0262 | -81.1198
-14 | -1.4103 | 0.01657 | -0.0239 | -85.1116
-13.5 | -1.369 | 0.01552 | -0.0218 | -88.2088
-13 | -1.3191 | 0.01412 | -0.0218 | -93.4207
-12.5 | -1.2696 | 0.01295 | -0.0213 | -98.0386
-12 | -1.213 | 0.01151 | -0.0225 | -105.3866
-11.5 | -1.1605 | 0.01073 | -0.0224 | -108.1547
-11 | -1.1087 | 0.01003 | -0.022 | -110.5384
-10.5 | -1.0557 | 0.00945 | -0.0218 | -111.7143
-10 | -1.0014 | 0.00894 | -0.0219 | -112.0134
-9.5 | -0.9445 | 0.00862 | -0.0225 | -109.5708
-8 | -0.7349 | 0.00724 | -0.0334 | -101.5055
-7.5 | -0.6779 | 0.0068 | -0.0339 | -99.6912
-6 | -0.5163 | 0.00603 | -0.0333 | -85.6219
-5.5 | -0.4639 | 0.0058 | -0.0327 | -79.9828
-5 | -0.411 | 0.00564 | -0.0322 | -72.8723
-4.5 | -0.3587 | 0.00547 | -0.0315 | -65.5759
-4 | -0.3064 | 0.00531 | -0.0308 | -57.7024
-3.5 | -0.2546 | 0.00513 | -0.0301 | -49.6296
-3 | -0.2018 | 0.00501 | -0.0295 | -40.2794
-2.5 | -0.1497 | 0.00495 | -0.0288 | -30.2424
-2 | -0.0973 | 0.00486 | -0.0281 | -20.0206
-1.5 | -0.0453 | 0.00481 | -0.0273 | -9.4179
-1 | 0.0009 | 0.00456 | -0.0254 | 0.19737
-0.5 | 0.0477 | 0.0044 | -0.0236 | 10.8409
0 | 0.0911 | 0.00433 | -0.0211 | 21.0393
0.5 | 0.1286 | 0.00436 | -0.0174 | 29.4954
1 | 0.1683 | 0.00455 | -0.0141 | 36.989
2 | 0.2601 | 0.00518 | -0.0101 | 50.2124
2.5 | 0.3117 | 0.00527 | -0.0093 | 59.1461
3 | 0.3642 | 0.00536 | -0.0086 | 67.9478
3.5 | 0.4162 | 0.00549 | -0.0079 | 75.8106
4 | 0.468 | 0.00566 | -0.0072 | 82.6855
4.5 | 0.5198 | 0.00585 | -0.0064 | 88.8547
5 | 0.5712 | 0.00606 | -0.0056 | 94.2574
5.5 | 0.6231 | 0.00629 | -0.005 | 99.062
6 | 0.6751 | 0.00658 | -0.0043 | 102.5988
6.5 | 0.7302 | 0.0068 | -0.0044 | 107.3824
7.5 | 0.892 | 0.00761 | -0.017 | 117.2142
8 | 0.9556 | 0.00781 | -0.0191 | 122.356
8.5 | 1.0127 | 0.00815 | -0.0198 | 124.2577
9 | 1.0693 | 0.00867 | -0.0204 | 123.3333
9.5 | 1.1342 | 0.00935 | -0.0229 | 121.3048
10.5 | 1.2467 | 0.01036 | -0.024 | 120.3378
11 | 1.2936 | 0.01093 | -0.0225 | 118.3532
11.5 | 1.3404 | 0.01155 | -0.0211 | 116.0519
12 | 1.3869 | 0.0122 | -0.0196 | 113.6803
12.5 | 1.4319 | 0.01295 | -0.018 | 110.5714
13 | 1.4751 | 0.01385 | -0.0161 | 106.5054
13.5 | 1.5126 | 0.0152 | -0.0133 | 99.5132
14 | 1.5534 | 0.01616 | -0.0111 | 96.1262
14.5 | 1.5859 | 0.01785 | -0.0079 | 88.8459
15 | 1.6077 | 0.01934 | -0.0026 | 83.1282
15.5 | 1.6309 | 0.02069 | 0.0019 | 78.8255
16 | 1.643 | 0.02289 | 0.0072 | 71.7781
16.5 | 1.6678 | 0.02428 | 0.0105 | 68.6903
17 | 1.671 | 0.02742 | 0.0151 | 60.9409
17.5 | 1.6674 | 0.0314 | 0.019 | 53.1019
18 | 1.6427 | 0.03774 | 0.0222 | 43.5268
18.5 | 1.6622 | 0.04041 | 0.023 | 41.1334
19 | 1.6567 | 0.04591 | 0.0233 | 36.0858
19.5 | 1.6639 | 0.0505 | 0.0228 | 32.9485
20 | 1.5932 | 0.06604 | 0.0171 | 24.1248

## 117. Re 12M Mach 0.25 (1)
BIGFOIL.COM POLAR EXPORT
NACA65A110
NACA65A110 |  |  |  | Cl Max: | 0.863 | at alpha= | 8.5 | deg
JavaFoil+Calcfoil stall+Eppler ext transition |  |  |  | L/D Max: | 96.115 | at alpha= | 6.5 | deg
Re: | 12000000 |  |  | Cd Min: | 0.00461 | at alpha= | 0 | deg
Mach: | 0.25 |  |  | Cl=0 at alpha= | -0.80328 | deg
|  |  |  | @ Cl=0.1, Cd= | 0.0046136
|  |  |  | @ Cl=0.4, Cd= | 0.09333
|  |  |  | @ Cl=0.6, Cd= | 0.09333
alpha (deg) | Cl | Cd | Cm | Cl/Cd
-13.5 | -0.197 | 0.08849 | -0.001 | -2.225
-13 | -0.266 | 0.08484 | -0.001 | -3.138
-12.5 | -0.325 | 0.07905 | -0.002 | -4.116
-12 | -0.379 | 0.07491 | -0.002 | -5.053
-11.5 | -0.423 | 0.07706 | -0.002 | -5.494
-11 | -0.468 | 0.06868 | -0.003 | -6.81
-10.5 | -0.503 | 0.06465 | -0.003 | -7.78
-10 | -0.534 | 0.0583 | -0.004 | -9.152
-9.5 | -0.625 | 0.01998 | -0.006 | -31.265
-9 | -0.697 | 0.00949 | -0.008 | -73.458
-8.5 | -0.702 | 0.00901 | -0.009 | -77.9
-8 | -0.696 | 0.00868 | -0.009 | -80.217
-7.5 | -0.681 | 0.00824 | -0.01 | -82.585
-7 | -0.656 | 0.00794 | -0.011 | -82.653
-6.5 | -0.624 | 0.0076 | -0.011 | -82.054
-6 | -0.585 | 0.0073 | -0.012 | -80.106
-5.5 | -0.54 | 0.00709 | -0.013 | -76.266
-5 | -0.491 | 0.00683 | -0.013 | -71.917
-4.5 | -0.438 | 0.00663 | -0.014 | -66.134
-4 | -0.382 | 0.00644 | -0.015 | -59.349
-3.5 | -0.324 | 0.00628 | -0.016 | -51.617
-3 | -0.265 | 0.00608 | -0.016 | -43.642
-2.5 | -0.205 | 0.00594 | -0.017 | -34.587
-2 | -0.145 | 0.00585 | -0.018 | -24.802
-1.5 | -0.085 | 0.00577 | -0.018 | -14.65
-1 | -0.024 | 0.00486 | -0.019 | -4.865
-0.5 | 0.037 | 0.00469 | -0.02 | 7.943
0 | 0.098 | 0.00461 | -0.021 | 21.318
0.5 | 0.159 | 0.00472 | -0.021 | 33.744
1 | 0.22 | 0.00491 | -0.022 | 44.754
1.5 | 0.281 | 0.00516 | -0.023 | 54.381
2 | 0.341 | 0.00616 | -0.024 | 55.349
2.5 | 0.401 | 0.0063 | -0.024 | 63.61
3 | 0.46 | 0.00649 | -0.025 | 70.953
3.5 | 0.519 | 0.00668 | -0.026 | 77.62
4 | 0.575 | 0.00692 | -0.026 | 83.13
4.5 | 0.629 | 0.00715 | -0.027 | 87.972
5 | 0.68 | 0.00738 | -0.028 | 92.071
5.5 | 0.726 | 0.0077 | -0.029 | 94.378
6 | 0.768 | 0.008 | -0.029 | 95.966
6.5 | 0.803 | 0.00836 | -0.03 | 96.115
7 | 0.832 | 0.00873 | -0.031 | 95.262
7.5 | 0.852 | 0.00909 | -0.031 | 93.677
8 | 0.862 | 0.00964 | -0.032 | 89.496
8.5 | 0.863 | 0.01 | -0.033 | 86.311
9 | 0.854 | 0.01048 | -0.033 | 81.471
9.5 | 0.833 | 0.01117 | -0.034 | 74.578
10 | 0.796 | 0.01166 | -0.035 | 68.29
10.5 | 0.616 | 0.06341 | -0.019 | 9.716
11 | 0.574 | 0.06825 | -0.019 | 8.417
11.5 | 0.526 | 0.07363 | -0.019 | 7.15
12 | 0.465 | 0.07763 | -0.019 | 5.987
12.5 | 0.393 | 0.08189 | -0.02 | 4.793
13 | 0.314 | 0.0879 | -0.02 | 3.569
13.5 | 0.224 | 0.09333 | -0.02 | 2.398

## 118. Re 12M Mach 0.25 (2)
BIGFOIL.COM POLAR EXPORT
NACA65A110
NACA65A110 |  |  |  | Cl Max: | 1.4503 | at alpha= | 13 | deg
XFOIL ncrit=9 |  |  |  | L/D Max: | 119.952 | at alpha= | 8 | deg
Re: | 12000000 |  |  | Cd Min: | 0.25605 | at alpha= | 20 | deg
Mach: | 0.25 |  |  | Cl=0 at alpha= | -1.0177 | deg
|  |  |  | @ Cl=0.1, Cd= | 0.0043048
|  |  |  | @ Cl=0.4, Cd= | 0.0054685
|  |  |  | @ Cl=0.6, Cd= | 0.0062339
alpha (deg) | Cl | Cd | Cm | Cl/Cd
-17 | -0.7228 | 0.19499 | 0.0331 | -3.7069
-16.5 | -0.7125 | 0.18621 | 0.0287 | -3.8263
-16 | -0.7038 | 0.1772 | 0.0243 | -3.9718
-15.5 | -0.8224 | 0.13403 | 0.0038 | -6.1359
-15 | -0.8847 | 0.1117 | -0.0092 | -7.9203
-14.5 | -0.9502 | 0.08969 | -0.0232 | -10.5943
-14 | -1.0209 | 0.06264 | -0.0448 | -16.2979
-13.5 | -1.045 | 0.05299 | -0.0512 | -19.7207
-12.5 | -1.2017 | 0.03094 | -0.0438 | -38.8397
-12 | -1.2302 | 0.01889 | -0.0388 | -65.1244
-11.5 | -1.1972 | 0.01493 | -0.0354 | -80.1875
-11 | -1.1504 | 0.0128 | -0.0329 | -89.875
-10.5 | -1.0982 | 0.01135 | -0.031 | -96.7577
-10 | -1.0428 | 0.0103 | -0.0296 | -101.2427
-9.5 | -0.9849 | 0.00947 | -0.0287 | -104.0021
-9 | -0.9235 | 0.00892 | -0.0287 | -103.5314
-8.5 | -0.8583 | 0.00842 | -0.0295 | -101.9359
-7.5 | -0.7052 | 0.00711 | -0.037 | -99.1842
-7 | -0.6466 | 0.00674 | -0.0368 | -95.9347
-6.5 | -0.5893 | 0.00647 | -0.0364 | -91.0819
-6 | -0.5336 | 0.0062 | -0.0357 | -86.0645
-5.5 | -0.4792 | 0.00593 | -0.0347 | -80.8094
-4.5 | -0.3699 | 0.00556 | -0.0331 | -66.5288
-4 | -0.3158 | 0.00536 | -0.0322 | -58.9179
-3.5 | -0.2619 | 0.00519 | -0.0314 | -50.4624
-3 | -0.2076 | 0.00505 | -0.0306 | -41.1089
-2.5 | -0.1538 | 0.00496 | -0.0298 | -31.0081
-2 | -0.0998 | 0.00487 | -0.0291 | -20.4928
-1.5 | -0.0462 | 0.00482 | -0.0283 | -9.5851
-1 | 0.0017 | 0.00458 | -0.0263 | 0.37118
-0.5 | 0.0497 | 0.0044 | -0.0244 | 11.2955
0 | 0.094 | 0.0043 | -0.0217 | 21.8605
0.5 | 0.1317 | 0.00433 | -0.0177 | 30.4157
1 | 0.1721 | 0.00456 | -0.0142 | 37.7412
1.5 | 0.2201 | 0.00486 | -0.0123 | 45.2881
2 | 0.2665 | 0.0052 | -0.01 | 51.25
2.5 | 0.3197 | 0.0053 | -0.0091 | 60.3208
3 | 0.3737 | 0.00541 | -0.0083 | 69.0758
3.5 | 0.4276 | 0.00553 | -0.0075 | 77.3237
4 | 0.4811 | 0.00572 | -0.0066 | 84.1084
4.5 | 0.5347 | 0.00592 | -0.0057 | 90.3209
5 | 0.5878 | 0.00618 | -0.0047 | 95.1133
5.5 | 0.6421 | 0.00642 | -0.0038 | 100.0156
6 | 0.6969 | 0.00673 | -0.003 | 103.5513
6.5 | 0.7559 | 0.00702 | -0.0032 | 107.6781
7 | 0.8294 | 0.00746 | -0.0066 | 111.1796
7.5 | 0.9237 | 0.00791 | -0.0146 | 116.7762
8 | 0.9896 | 0.00825 | -0.0161 | 119.9515
8.5 | 1.0487 | 0.00879 | -0.0158 | 119.306
9 | 1.1079 | 0.00964 | -0.0156 | 114.9274
9.5 | 1.1788 | 0.01037 | -0.0177 | 113.6741
10 | 1.2355 | 0.01097 | -0.0166 | 112.6253
10.5 | 1.2899 | 0.01185 | -0.015 | 108.8523
11 | 1.3373 | 0.01297 | -0.0119 | 103.1072
11.5 | 1.381 | 0.01448 | -0.0084 | 95.3729
12 | 1.4188 | 0.01655 | -0.004 | 85.7281
12.5 | 1.4429 | 0.01981 | 0.0017 | 72.837
13 | 1.4503 | 0.02357 | 0.0093 | 61.5316
13.5 | 1.4184 | 0.02925 | 0.0195 | 48.4923
14 | 1.3772 | 0.0364 | 0.0265 | 37.8352
14.5 | 1.3512 | 0.04318 | 0.0295 | 31.2923
15 | 1.2866 | 0.05525 | 0.0279 | 23.2869
15.5 | 1.2494 | 0.06655 | 0.0225 | 18.7739
16 | 1.1979 | 0.08331 | 0.0108 | 14.3788
16.5 | 1.1668 | 0.10027 | -0.0011 | 11.6366
17 | 0.9961 | 0.14698 | -0.0294 | 6.7771
17.5 | 0.9277 | 0.17414 | -0.0453 | 5.3273
19 | 0.8717 | 0.23227 | -0.0748 | 3.753
19.5 | 0.8879 | 0.23886 | -0.079 | 3.7172
20 | 0.8922 | 0.25605 | -0.086 | 3.4845

## 119. Re 12M Mach 0.50 (1)
BIGFOIL.COM POLAR EXPORT
NACA65A110
NACA65A110 |  |  |  | Cl Max: | 1.118 | at alpha= | 20 | deg
JavaFoil+Calcfoil stall+Eppler ext transition |  |  |  | L/D Max: | 88.02 | at alpha= | 4.5 | deg
Re: | 12000000 |  |  | Cd Min: | 0.00467 | at alpha= | 0 | deg
Mach: | 0.5 |  |  | Cl=0 at alpha= | -0.80882 | deg
|  |  |  | @ Cl=0.1, Cd= | 0.0046818
|  |  |  | @ Cl=0.4, Cd= | 0.0064747
|  |  |  | @ Cl=0.6, Cd= | 0.0072861
alpha (deg) | Cl | Cd | Cm | Cl/Cd
-20 | -1.037 | 0.15283 | 0.004 | -6.782
-19.5 | -1.019 | 0.13325 | 0.004 | -7.648
-19 | -0.989 | 0.1306 | 0.004 | -7.576
-18.5 | -0.957 | 0.13056 | 0.003 | -7.333
-18 | -0.928 | 0.12704 | 0.003 | -7.306
-17.5 | -0.904 | 0.11811 | 0.002 | -7.653
-17 | -0.88 | 0.11018 | 0.002 | -7.983
-16.5 | -0.851 | 0.11468 | 0.001 | -7.418
-16 | -0.822 | 0.11019 | 0.001 | -7.462
-15.5 | -0.798 | 0.1019 | 0.001 | -7.829
-15 | -0.778 | 0.09039 | 0 | -8.606
-14.5 | -0.778 | 0.06534 | 0 | -11.9
-14 | -0.834 | 0.02161 | -0.001 | -38.585
-13.5 | -0.687 | 0.09351 | -0.001 | -7.344
-13 | -0.66 | 0.0871 | -0.001 | -7.579
-12.5 | -0.635 | 0.07984 | -0.002 | -7.951
-12 | -0.611 | 0.072 | -0.002 | -8.479
-11.5 | -0.608 | 0.05057 | -0.004 | -12.014
-11 | -0.673 | 0.01264 | -0.006 | -53.195
-10.5 | -0.525 | 0.06945 | -0.003 | -7.567
-10 | -0.5 | 0.06227 | -0.004 | -8.023
-9.5 | -0.474 | 0.05634 | -0.004 | -8.419
-9 | -0.545 | 0.01085 | -0.009 | -50.244
-8.5 | -0.417 | 0.05613 | -0.005 | -7.435
-8 | -0.391 | 0.05119 | -0.005 | -7.642
-7.5 | -0.447 | 0.00984 | -0.011 | -45.421
-7 | -0.418 | 0.00888 | -0.012 | -47.035
-6.5 | -0.311 | 0.04143 | -0.007 | -7.502
-6 | -0.357 | 0.03966 | -0.007 | -8.998
-5.5 | -0.541 | 0.00793 | -0.014 | -68.254
-5 | -0.522 | 0.00747 | -0.015 | -69.85
-4.5 | -0.478 | 0.00711 | -0.016 | -67.174
-4 | -0.422 | 0.00685 | -0.017 | -61.667
-3.5 | -0.36 | 0.0066 | -0.017 | -54.566
-3 | -0.295 | 0.00641 | -0.018 | -46.068
-2.5 | -0.229 | 0.00617 | -0.019 | -37.122
-2 | -0.162 | 0.006 | -0.02 | -27.001
-1.5 | -0.094 | 0.00592 | -0.021 | -15.964
-1 | -0.026 | 0.00497 | -0.021 | -5.322
-0.5 | 0.042 | 0.00475 | -0.022 | 8.778
0 | 0.11 | 0.00467 | -0.023 | 23.509
0.5 | 0.178 | 0.00479 | -0.024 | 37.183
1 | 0.246 | 0.00503 | -0.025 | 48.843
1.5 | 0.314 | 0.00628 | -0.026 | 49.912
2 | 0.381 | 0.00642 | -0.026 | 59.311
2.5 | 0.447 | 0.00661 | -0.027 | 67.694
3 | 0.513 | 0.00687 | -0.028 | 74.703
3.5 | 0.576 | 0.00716 | -0.029 | 80.567
4 | 0.635 | 0.00747 | -0.03 | 85.082
4.5 | 0.686 | 0.0078 | -0.03 | 88.02
5 | 0.724 | 0.00829 | -0.031 | 87.333
5.5 | 0.735 | 0.00877 | -0.032 | 83.801
6 | 0.653 | 0.00945 | -0.033 | 69.057
6.5 | 0.397 | 0.04239 | -0.018 | 9.369
7 | 0.424 | 0.04585 | -0.018 | 9.242
7.5 | 0.558 | 0.01069 | -0.035 | 52.199
8 | 0.478 | 0.04983 | -0.019 | 9.598
8.5 | 0.503 | 0.05589 | -0.018 | 9.007
9 | 0.652 | 0.01207 | -0.037 | 54.019
9.5 | 0.564 | 0.05496 | -0.023 | 10.255
10 | 0.585 | 0.06373 | -0.02 | 9.175
10.5 | 0.61 | 0.07134 | -0.02 | 8.548
11 | 0.777 | 0.01418 | -0.04 | 54.782
11.5 | 0.791 | 0.01757 | -0.039 | 45.004
12 | 0.696 | 0.07278 | -0.025 | 9.565
12.5 | 0.719 | 0.08072 | -0.023 | 8.902
13 | 0.744 | 0.08848 | -0.023 | 8.409
13.5 | 0.917 | 0.01959 | -0.042 | 46.825
14 | 0.908 | 0.03141 | -0.041 | 28.892
14.5 | 0.874 | 0.06212 | -0.036 | 14.069
15 | 0.859 | 0.09449 | -0.029 | 9.092
15.5 | 0.878 | 0.10824 | -0.027 | 8.113
16 | 0.906 | 0.11331 | -0.028 | 7.993
16.5 | 0.935 | 0.10728 | -0.03 | 8.714
17 | 0.958 | 0.11625 | -0.029 | 8.24
17.5 | 0.989 | 0.11852 | -0.031 | 8.341
18 | 1.029 | 0.11173 | -0.035 | 9.214
18.5 | 1.061 | 0.11361 | -0.036 | 9.335
19 | 1.076 | 0.12896 | -0.035 | 8.344
19.5 | 1.089 | 0.14754 | -0.032 | 7.384
20 | 1.118 | 0.15013 | -0.034 | 7.449

## 120. Re 12M Mach 0.50 (2)
BIGFOIL.COM POLAR EXPORT
NACA65A110
NACA65A110 |  |  |  | Cl Max: | 0.9682 | at alpha= | 20 | deg
XFOIL ncrit=9 |  |  |  | L/D Max: | 103.338 | at alpha= | 6 | deg
Re: | 12000000 |  |  | Cd Min: | 0.28231 | at alpha= | 20 | deg
Mach: | 0.5 |  |  | Cl=0 at alpha= | -99 | deg
|  |  |  | @ Cl=0.1, Cd= | 0.00421
|  |  |  | @ Cl=0.4, Cd= | 0.0055684
|  |  |  | @ Cl=0.6, Cd= | 0.0063763
alpha (deg) | Cl | Cd | Cm | Cl/Cd
0 | 0.1069 | 0.00421 | -0.0244 | 25.3919
0.5 | 0.1449 | 0.00428 | -0.0189 | 33.8551
1 | 0.1878 | 0.00463 | -0.0144 | 40.5616
1.5 | 0.2393 | 0.00505 | -0.0116 | 47.3861
2 | 0.293 | 0.00534 | -0.009 | 54.8689
2.5 | 0.354 | 0.00544 | -0.0079 | 65.0735
3 | 0.4149 | 0.00561 | -0.0065 | 73.9572
3.5 | 0.476 | 0.00581 | -0.005 | 81.9277
4 | 0.5364 | 0.00609 | -0.0031 | 88.0788
4.5 | 0.5987 | 0.00637 | -0.0012 | 93.9874
5 | 0.6624 | 0.00668 | 0.0008 | 99.1617
5.5 | 0.7292 | 0.00706 | 0.0026 | 103.2861
6 | 0.7988 | 0.00773 | 0.0044 | 103.3376
6.5 | 0.8826 | 0.01003 | 0.0034 | 87.996
7 | 0.9168 | 0.01813 | 0.008 | 50.5681
7.5 | 0.9226 | 0.02712 | 0.0143 | 34.0192
8 | 0.9142 | 0.03582 | 0.0195 | 25.5221
8.5 | 0.8822 | 0.04279 | 0.0256 | 20.617
9 | 0.8448 | 0.05089 | 0.0267 | 16.6005
9.5 | 0.8136 | 0.06121 | 0.0215 | 13.2919
10 | 0.7931 | 0.07476 | 0.0105 | 10.6086
10.5 | 0.7824 | 0.08909 | -0.0001 | 8.7821
11 | 0.7676 | 0.10187 | -0.0075 | 7.5351
11.5 | 0.757 | 0.11396 | -0.0139 | 6.6427
12 | 0.7507 | 0.12556 | -0.0197 | 5.9788
12.5 | 0.7461 | 0.13751 | -0.0255 | 5.4258
13 | 0.7479 | 0.14856 | -0.0308 | 5.0343
13.5 | 0.7496 | 0.16049 | -0.0365 | 4.6707
14 | 0.758 | 0.17096 | -0.0415 | 4.4338
14.5 | 0.7716 | 0.18017 | -0.0461 | 4.2826
15 | 0.7874 | 0.189 | -0.0506 | 4.1661
15.5 | 0.8012 | 0.19885 | -0.0556 | 4.0292
16 | 0.8171 | 0.20828 | -0.0605 | 3.9231
16.5 | 0.8317 | 0.21933 | -0.0659 | 3.792
17 | 0.8493 | 0.22914 | -0.0711 | 3.7065
17.5 | 0.8678 | 0.23883 | -0.0762 | 3.6335
18 | 0.8876 | 0.24758 | -0.0812 | 3.5851
18.5 | 0.907 | 0.2573 | -0.0865 | 3.5251
19 | 0.9273 | 0.26578 | -0.0915 | 3.489
19.5 | 0.9478 | 0.2743 | -0.0967 | 3.4553
20 | 0.9682 | 0.28231 | -0.1019 | 3.4296

## 121. Re 14M Mach 0.00 (1)
BIGFOIL.COM POLAR EXPORT
NACA65A110
NACA65A110 |  |  |  | Cl Max: | 0.931 | at alpha= | 10 | deg
JavaFoil+Calcfoil stall+Eppler ext transition |  |  |  | L/D Max: | 101.533 | at alpha= | 7.5 | deg
Re: | 14000000 |  |  | Cd Min: | 0.00486 | at alpha= | 0 | deg
Mach: | 0 |  |  | Cl=0 at alpha= | -0.80509 | deg
|  |  |  | @ Cl=0.1, Cd= | 0.0048668
|  |  |  | @ Cl=0.4, Cd= | 0.0061869
|  |  |  | @ Cl=0.6, Cd= | 0.10219
alpha (deg) | Cl | Cd | Cm | Cl/Cd
-15 | -0.509 | 0.1011 | 0 | -5.038
-14.5 | -0.529 | 0.09636 | 0 | -5.489
-14 | -0.548 | 0.09061 | -0.001 | -6.052
-13.5 | -0.566 | 0.08747 | -0.001 | -6.469
-13 | -0.583 | 0.08129 | -0.001 | -7.176
-12.5 | -0.599 | 0.07616 | -0.002 | -7.864
-12 | -0.612 | 0.07143 | -0.002 | -8.574
-11.5 | -0.624 | 0.06628 | -0.002 | -9.417
-11 | -0.63 | 0.06384 | -0.003 | -9.864
-10.5 | -0.638 | 0.05714 | -0.003 | -11.164
-10 | -0.779 | 0.00949 | -0.006 | -82.06
-9.5 | -0.773 | 0.00921 | -0.007 | -83.91
-9 | -0.761 | 0.00865 | -0.008 | -87.964
-8.5 | -0.743 | 0.00838 | -0.008 | -88.709
-8 | -0.72 | 0.00813 | -0.009 | -88.616
-7.5 | -0.691 | 0.00777 | -0.01 | -89.021
-7 | -0.657 | 0.0075 | -0.01 | -87.65
-6.5 | -0.619 | 0.00722 | -0.011 | -85.711
-6 | -0.575 | 0.00697 | -0.012 | -82.616
-5.5 | -0.529 | 0.00678 | -0.012 | -77.977
-5 | -0.479 | 0.00658 | -0.013 | -72.733
-4.5 | -0.426 | 0.0064 | -0.014 | -66.551
-4 | -0.371 | 0.00624 | -0.014 | -59.47
-3.5 | -0.315 | 0.00611 | -0.015 | -51.504
-3 | -0.257 | 0.00593 | -0.016 | -43.366
-2.5 | -0.199 | 0.00583 | -0.017 | -34.118
-2 | -0.141 | 0.00573 | -0.017 | -24.52
-1.5 | -0.082 | 0.00566 | -0.018 | -14.449
-1 | -0.023 | 0.00499 | -0.019 | -4.595
-0.5 | 0.036 | 0.0049 | -0.019 | 7.366
0 | 0.095 | 0.00486 | -0.02 | 19.575
0.5 | 0.154 | 0.00494 | -0.021 | 31.215
1 | 0.213 | 0.00505 | -0.021 | 42.188
1.5 | 0.272 | 0.00522 | -0.022 | 52.083
2 | 0.33 | 0.00601 | -0.023 | 54.927
2.5 | 0.388 | 0.00616 | -0.024 | 63.1
3 | 0.446 | 0.00629 | -0.024 | 70.915
3.5 | 0.503 | 0.00646 | -0.025 | 77.8
4 | 0.558 | 0.00669 | -0.026 | 83.474
4.5 | 0.611 | 0.00688 | -0.026 | 88.899
5 | 0.662 | 0.00708 | -0.027 | 93.495
5.5 | 0.71 | 0.00735 | -0.028 | 96.629
6 | 0.755 | 0.0076 | -0.028 | 99.244
6.5 | 0.795 | 0.00792 | -0.029 | 100.374
7 | 0.831 | 0.00819 | -0.03 | 101.522
7.5 | 0.862 | 0.00849 | -0.03 | 101.533
8 | 0.887 | 0.00889 | -0.031 | 99.799
8.5 | 0.907 | 0.00921 | -0.032 | 98.438
9 | 0.921 | 0.00958 | -0.032 | 96.143
9.5 | 0.929 | 0.01018 | -0.033 | 91.241
10 | 0.931 | 0.01077 | -0.034 | 86.457
10.5 | 0.924 | 0.01127 | -0.034 | 81.967
11 | 0.905 | 0.01241 | -0.034 | 72.907
11.5 | 0.874 | 0.01507 | -0.034 | 57.967
12 | 0.74 | 0.05726 | -0.026 | 12.924
12.5 | 0.695 | 0.07461 | -0.021 | 9.313
13 | 0.669 | 0.07837 | -0.022 | 8.53
13.5 | 0.64 | 0.08288 | -0.022 | 7.722
14 | 0.609 | 0.08896 | -0.022 | 6.847
14.5 | 0.579 | 0.09536 | -0.022 | 6.069
15 | 0.548 | 0.10219 | -0.021 | 5.363

## 122. Re 14M Mach 0.00 (2)
BIGFOIL.COM POLAR EXPORT
NACA65A110
NACA65A110 |  |  |  | Cl Max: | 1.772 | at alpha= | 19.5 | deg
XFOIL ncrit=9 |  |  |  | L/D Max: | 127.919 | at alpha= | 8.5 | deg
Re: | 14000000 |  |  | Cd Min: | 0.04204 | at alpha= | 20 | deg
Mach: | 0 |  |  | Cl=0 at alpha= | -0.99892 | deg
|  |  |  | @ Cl=0.1, Cd= | 0.0046072
|  |  |  | @ Cl=0.4, Cd= | 0.0053498
|  |  |  | @ Cl=0.6, Cd= | 0.0060497
alpha (deg) | Cl | Cd | Cm | Cl/Cd
-20 | -1.6748 | 0.03845 | -0.0474 | -43.5579
-19.5 | -1.679 | 0.03356 | -0.0472 | -50.0298
-19 | -1.6834 | 0.02919 | -0.0455 | -57.6704
-18.5 | -1.6663 | 0.02699 | -0.0438 | -61.7377
-18 | -1.663 | 0.02402 | -0.0402 | -69.234
-17.5 | -1.6462 | 0.02231 | -0.0367 | -73.7875
-17 | -1.6267 | 0.02099 | -0.0326 | -77.4988
-16.5 | -1.6094 | 0.01947 | -0.0275 | -82.6605
-16 | -1.5739 | 0.01825 | -0.0255 | -86.2411
-15.5 | -1.5369 | 0.01717 | -0.0234 | -89.5108
-15 | -1.4984 | 0.0161 | -0.0215 | -93.0683
-14.5 | -1.4554 | 0.0154 | -0.0202 | -94.5065
-14 | -1.4142 | 0.01445 | -0.0185 | -97.8685
-13.5 | -1.3629 | 0.0136 | -0.0188 | -100.2132
-13 | -1.3152 | 0.01261 | -0.0183 | -104.2982
-12.5 | -1.2553 | 0.01172 | -0.0205 | -107.1075
-12 | -1.2063 | 0.0107 | -0.0201 | -112.7383
-11.5 | -1.1556 | 0.01006 | -0.0198 | -114.8708
-11 | -1.1041 | 0.00948 | -0.0197 | -116.4662
-10.5 | -1.0513 | 0.00899 | -0.0198 | -116.941
-10 | -0.9971 | 0.00854 | -0.0201 | -116.7564
-9.5 | -0.9405 | 0.00822 | -0.0209 | -114.4161
-8 | -0.7309 | 0.00702 | -0.0326 | -104.1168
-7.5 | -0.6747 | 0.00658 | -0.0331 | -102.538
-7 | -0.6201 | 0.00634 | -0.0333 | -97.8076
-6.5 | -0.5666 | 0.00613 | -0.0331 | -92.4307
-6 | -0.5145 | 0.00588 | -0.0326 | -87.5
-5.5 | -0.4625 | 0.00566 | -0.0321 | -81.7138
-5 | -0.4101 | 0.00551 | -0.0316 | -74.4283
-4.5 | -0.3578 | 0.00535 | -0.031 | -66.8785
-4 | -0.3059 | 0.0052 | -0.0304 | -58.8269
-3.5 | -0.2544 | 0.00504 | -0.0296 | -50.4762
-3 | -0.202 | 0.00493 | -0.0291 | -40.9736
-2.5 | -0.1503 | 0.00487 | -0.0283 | -30.8624
-2 | -0.0984 | 0.0048 | -0.0276 | -20.5
-1.5 | -0.0469 | 0.00478 | -0.0268 | -9.8117
-1 | -0.0001 | 0.0046 | -0.0251 | -0.021739
-0.5 | 0.0462 | 0.00454 | -0.0232 | 10.1762
0 | 0.0887 | 0.00461 | -0.0206 | 19.2408
0.5 | 0.1286 | 0.0046 | -0.0174 | 27.9565
1 | 0.1675 | 0.00464 | -0.014 | 36.0991
1.5 | 0.215 | 0.00485 | -0.0125 | 44.3299
2 | 0.2604 | 0.0051 | -0.0104 | 51.0588
2.5 | 0.3121 | 0.00519 | -0.0097 | 60.1349
3 | 0.3639 | 0.00528 | -0.009 | 68.9205
3.5 | 0.4156 | 0.00538 | -0.0083 | 77.2491
4 | 0.4672 | 0.00554 | -0.0076 | 84.3321
4.5 | 0.5185 | 0.00571 | -0.0068 | 90.8056
5 | 0.5697 | 0.00592 | -0.0061 | 96.2331
5.5 | 0.6211 | 0.00614 | -0.0054 | 101.1564
6 | 0.6723 | 0.00642 | -0.0047 | 104.7196
6.5 | 0.726 | 0.00664 | -0.0046 | 109.3373
7 | 0.7836 | 0.00695 | -0.0055 | 112.7482
8 | 0.9491 | 0.00758 | -0.0194 | 125.2111
8.5 | 1.008 | 0.00788 | -0.0207 | 127.9188
9 | 1.0616 | 0.00839 | -0.0208 | 126.5316
9.5 | 1.1188 | 0.00885 | -0.0218 | 126.4181
10 | 1.1837 | 0.0093 | -0.0246 | 127.2796
10.5 | 1.2334 | 0.00978 | -0.024 | 126.1145
11 | 1.2899 | 0.01033 | -0.025 | 124.8693
11.5 | 1.3364 | 0.01088 | -0.0237 | 122.8309
12 | 1.3827 | 0.01146 | -0.0225 | 120.6545
12.5 | 1.4282 | 0.01209 | -0.0213 | 118.1307
13 | 1.4723 | 0.01282 | -0.0198 | 114.844
13.5 | 1.5099 | 0.01411 | -0.0174 | 107.0092
14 | 1.5533 | 0.01475 | -0.0159 | 105.3085
14.5 | 1.5891 | 0.01604 | -0.0134 | 99.0711
15 | 1.6267 | 0.01711 | -0.0112 | 95.0731
15.5 | 1.6541 | 0.01811 | -0.0071 | 91.3363
16 | 1.6755 | 0.01945 | -0.0024 | 86.144
16.5 | 1.7012 | 0.02056 | 0.0012 | 82.7432
17 | 1.7177 | 0.02239 | 0.0054 | 76.7173
17.5 | 1.7311 | 0.02456 | 0.0093 | 70.4845
18 | 1.7377 | 0.0274 | 0.0131 | 63.4197
18.5 | 1.7538 | 0.02968 | 0.0155 | 59.0903
19 | 1.7624 | 0.03276 | 0.0178 | 53.7973
19.5 | 1.772 | 0.03598 | 0.0193 | 49.2496
20 | 1.756 | 0.04204 | 0.0205 | 41.7697

## 123. Re 14M Mach 0.10 (1)
BIGFOIL.COM POLAR EXPORT
NACA65A110
NACA65A110 |  |  |  | Cl Max: | 0.919 | at alpha= | 9.5 | deg
JavaFoil+Calcfoil stall+Eppler ext transition |  |  |  | L/D Max: | 100.958 | at alpha= | 7 | deg
Re: | 14000000 |  |  | Cd Min: | 0.00486 | at alpha= | 0 | deg
Mach: | 0.1 |  |  | Cl=0 at alpha= | -0.80509 | deg
|  |  |  | @ Cl=0.1, Cd= | 0.0048654
|  |  |  | @ Cl=0.4, Cd= | 0.0061841
|  |  |  | @ Cl=0.6, Cd= | 0.09718
alpha (deg) | Cl | Cd | Cm | Cl/Cd
-15 | -0.466 | 0.10098 | 0 | -4.617
-14.5 | -0.489 | 0.09506 | 0 | -5.145
-14 | -0.511 | 0.09052 | -0.001 | -5.649
-13.5 | -0.532 | 0.08778 | -0.001 | -6.064
-13 | -0.553 | 0.08187 | -0.001 | -6.752
-12.5 | -0.572 | 0.07732 | -0.002 | -7.393
-12 | -0.589 | 0.07238 | -0.002 | -8.134
-11.5 | -0.603 | 0.06739 | -0.002 | -8.952
-11 | -0.613 | 0.06462 | -0.003 | -9.484
-10.5 | -0.621 | 0.06008 | -0.003 | -10.332
-10 | -0.767 | 0.0097 | -0.006 | -79.04
-9.5 | -0.763 | 0.00934 | -0.007 | -81.721
-9 | -0.754 | 0.00873 | -0.008 | -86.424
-8.5 | -0.739 | 0.00841 | -0.008 | -87.876
-8 | -0.718 | 0.00811 | -0.009 | -88.486
-7.5 | -0.691 | 0.00782 | -0.01 | -88.278
-7 | -0.658 | 0.00752 | -0.01 | -87.422
-6.5 | -0.62 | 0.00727 | -0.011 | -85.296
-6 | -0.577 | 0.00698 | -0.012 | -82.664
-5.5 | -0.531 | 0.00682 | -0.012 | -77.816
-5 | -0.481 | 0.00659 | -0.013 | -72.933
-4.5 | -0.428 | 0.00642 | -0.014 | -66.658
-4 | -0.373 | 0.00627 | -0.014 | -59.449
-3.5 | -0.316 | 0.00612 | -0.015 | -51.654
-3 | -0.258 | 0.00595 | -0.016 | -43.4
-2.5 | -0.2 | 0.00584 | -0.017 | -34.278
-2 | -0.141 | 0.00574 | -0.017 | -24.627
-1.5 | -0.082 | 0.00567 | -0.018 | -14.496
-1 | -0.023 | 0.00498 | -0.019 | -4.619
-0.5 | 0.036 | 0.0049 | -0.019 | 7.404
0 | 0.096 | 0.00486 | -0.02 | 19.666
0.5 | 0.155 | 0.00494 | -0.021 | 31.392
1 | 0.214 | 0.00505 | -0.022 | 42.404
1.5 | 0.273 | 0.00522 | -0.022 | 52.36
2 | 0.332 | 0.00602 | -0.023 | 55.164
2.5 | 0.39 | 0.00616 | -0.024 | 63.384
3 | 0.448 | 0.0063 | -0.024 | 71.204
3.5 | 0.505 | 0.00648 | -0.025 | 78.025
4 | 0.561 | 0.0067 | -0.026 | 83.748
4.5 | 0.614 | 0.00689 | -0.026 | 89.151
5 | 0.665 | 0.0071 | -0.027 | 93.695
5.5 | 0.713 | 0.00737 | -0.028 | 96.724
6 | 0.757 | 0.00764 | -0.028 | 99.089
6.5 | 0.797 | 0.00796 | -0.029 | 100.155
7 | 0.832 | 0.00824 | -0.03 | 100.958
7.5 | 0.861 | 0.00854 | -0.031 | 100.924
8 | 0.885 | 0.00889 | -0.031 | 99.527
8.5 | 0.903 | 0.00927 | -0.032 | 97.432
9 | 0.914 | 0.00964 | -0.033 | 94.866
9.5 | 0.919 | 0.01028 | -0.033 | 89.38
10 | 0.918 | 0.01094 | -0.034 | 83.894
10.5 | 0.902 | 0.01157 | -0.034 | 77.985
11 | 0.866 | 0.01461 | -0.034 | 59.252
11.5 | 0.726 | 0.06128 | -0.023 | 11.848
12 | 0.7 | 0.0667 | -0.023 | 10.497
12.5 | 0.663 | 0.07666 | -0.021 | 8.655
13 | 0.633 | 0.08077 | -0.021 | 7.836
13.5 | 0.601 | 0.08534 | -0.021 | 7.037
14 | 0.567 | 0.09121 | -0.021 | 6.212
14.5 | 0.533 | 0.09718 | -0.021 | 5.485

## 124. Re 14M Mach 0.10 (2)
BIGFOIL.COM POLAR EXPORT
NACA65A110
NACA65A110 |  |  |  | Cl Max: | 1.7181 | at alpha= | 19.5 | deg
XFOIL ncrit=9 |  |  |  | L/D Max: | 127.13 | at alpha= | 8.5 | deg
Re: | 14000000 |  |  | Cd Min: | 0.05502 | at alpha= | 20 | deg
Mach: | 0.1 |  |  | Cl=0 at alpha= | -1.0011 | deg
|  |  |  | @ Cl=0.1, Cd= | 0.0046073
|  |  |  | @ Cl=0.4, Cd= | 0.005356
|  |  |  | @ Cl=0.6, Cd= | 0.0060612
alpha (deg) | Cl | Cd | Cm | Cl/Cd
-20 | -1.572 | 0.05425 | -0.0459 | -28.977
-19.5 | -1.6031 | 0.04464 | -0.0498 | -35.9117
-19 | -1.631 | 0.03668 | -0.0511 | -44.4656
-18.5 | -1.6194 | 0.03332 | -0.0505 | -48.6014
-18 | -1.6331 | 0.02823 | -0.0481 | -57.8498
-17.5 | -1.624 | 0.02551 | -0.045 | -63.6613
-17 | -1.6063 | 0.0237 | -0.0415 | -67.7764
-16.5 | -1.5998 | 0.02145 | -0.0357 | -74.5828
-16 | -1.5784 | 0.01999 | -0.031 | -78.9595
-15.5 | -1.5429 | 0.01862 | -0.0285 | -82.8625
-15 | -1.5063 | 0.01732 | -0.026 | -86.9688
-14.5 | -1.4627 | 0.01658 | -0.0244 | -88.2207
-14 | -1.4223 | 0.01544 | -0.0222 | -92.1179
-13.5 | -1.3742 | 0.01446 | -0.0215 | -95.0346
-13 | -1.3266 | 0.01327 | -0.0207 | -99.9699
-12 | -1.2141 | 0.01134 | -0.0225 | -107.0635
-11.5 | -1.1635 | 0.01054 | -0.0219 | -110.389
-11 | -1.1123 | 0.0098 | -0.0214 | -113.5
-10.5 | -1.0596 | 0.00919 | -0.0211 | -115.2992
-10 | -1.0049 | 0.00869 | -0.0213 | -115.6387
-9.5 | -0.9479 | 0.00833 | -0.0219 | -113.7935
-9 | -0.8887 | 0.00796 | -0.023 | -111.6457
-8.5 | -0.8038 | 0.00751 | -0.0301 | -107.0306
-8 | -0.7367 | 0.0071 | -0.033 | -103.7606
-7.5 | -0.6797 | 0.00662 | -0.0336 | -102.6737
-7 | -0.6244 | 0.00637 | -0.0338 | -98.022
-6 | -0.5176 | 0.00591 | -0.033 | -87.5804
-5.5 | -0.4653 | 0.00568 | -0.0324 | -81.919
-4.5 | -0.3598 | 0.00537 | -0.0313 | -67.0019
-4 | -0.3076 | 0.00521 | -0.0306 | -59.0403
-3.5 | -0.2557 | 0.00505 | -0.0299 | -50.6337
-3 | -0.203 | 0.00494 | -0.0293 | -41.0931
-2.5 | -0.1511 | 0.00487 | -0.0285 | -31.0267
-2 | -0.0989 | 0.0048 | -0.0278 | -20.6042
-1.5 | -0.0471 | 0.00478 | -0.027 | -9.8536
-1 | 0.0001 | 0.00461 | -0.0252 | 0.021692
-0.5 | 0.0465 | 0.00454 | -0.0233 | 10.2423
0 | 0.0892 | 0.00461 | -0.0207 | 19.3492
0.5 | 0.1292 | 0.0046 | -0.0175 | 28.087
1 | 0.1681 | 0.00464 | -0.0141 | 36.2284
1.5 | 0.2159 | 0.00485 | -0.0125 | 44.5155
2 | 0.2616 | 0.0051 | -0.0104 | 51.2941
2.5 | 0.3135 | 0.00519 | -0.0096 | 60.4046
3 | 0.3656 | 0.00529 | -0.0089 | 69.1115
3.5 | 0.4177 | 0.00539 | -0.0082 | 77.4954
4 | 0.4695 | 0.00555 | -0.0075 | 84.5946
4.5 | 0.5213 | 0.00573 | -0.0067 | 90.9773
5 | 0.5727 | 0.00594 | -0.0059 | 96.4141
5.5 | 0.6245 | 0.00617 | -0.0052 | 101.2156
6 | 0.6763 | 0.00645 | -0.0045 | 104.8527
6.5 | 0.7304 | 0.00667 | -0.0044 | 109.5052
7 | 0.7891 | 0.00699 | -0.0053 | 112.8898
8 | 0.9554 | 0.00764 | -0.0189 | 125.0524
8.5 | 1.0145 | 0.00798 | -0.0201 | 127.1303
9 | 1.0685 | 0.00853 | -0.02 | 125.2638
9.5 | 1.127 | 0.00898 | -0.021 | 125.5011
10 | 1.1925 | 0.00944 | -0.0237 | 126.3242
10.5 | 1.2432 | 0.00995 | -0.023 | 124.9447
11 | 1.299 | 0.01053 | -0.0235 | 123.3618
11.5 | 1.346 | 0.01112 | -0.022 | 121.0432
12 | 1.3927 | 0.01177 | -0.0206 | 118.3263
12.5 | 1.4375 | 0.01256 | -0.0189 | 114.4506
13 | 1.4804 | 0.01349 | -0.0169 | 109.7405
13.5 | 1.5172 | 0.01495 | -0.014 | 101.4849
14 | 1.5578 | 0.01594 | -0.0118 | 97.729
14.5 | 1.5968 | 0.01706 | -0.0095 | 93.5991
15 | 1.6269 | 0.01825 | -0.0055 | 89.1452
15.5 | 1.6518 | 0.01944 | -0.0009 | 84.9691
16 | 1.6685 | 0.02124 | 0.0042 | 78.5546
16.5 | 1.6932 | 0.02258 | 0.0078 | 74.9867
17 | 1.7026 | 0.02513 | 0.0124 | 67.7517
17.5 | 1.707 | 0.02825 | 0.0166 | 60.4248
18 | 1.6971 | 0.03287 | 0.0204 | 51.6307
18.5 | 1.7129 | 0.03563 | 0.022 | 48.0747
19 | 1.7129 | 0.04012 | 0.0233 | 42.6944
19.5 | 1.7181 | 0.04444 | 0.0237 | 38.6611
20 | 1.6745 | 0.05502 | 0.0218 | 30.4344

## 125. Re 14M Mach 0.25 (1)
BIGFOIL.COM POLAR EXPORT
NACA65A110
NACA65A110 |  |  |  | Cl Max: | 0.863 | at alpha= | 8.5 | deg
JavaFoil+Calcfoil stall+Eppler ext transition |  |  |  | L/D Max: | 98.258 | at alpha= | 6.5 | deg
Re: | 14000000 |  |  | Cd Min: | 0.00489 | at alpha= | 0 | deg
Mach: | 0.25 |  |  | Cl=0 at alpha= | -0.80328 | deg
|  |  |  | @ Cl=0.1, Cd= | 0.0048926
|  |  |  | @ Cl=0.4, Cd= | 0.09252
|  |  |  | @ Cl=0.6, Cd= | 0.09252
alpha (deg) | Cl | Cd | Cm | Cl/Cd
-13.5 | -0.197 | 0.08734 | -0.001 | -2.256
-13 | -0.266 | 0.08429 | -0.001 | -3.16
-12.5 | -0.326 | 0.07895 | -0.002 | -4.123
-12 | -0.379 | 0.07471 | -0.002 | -5.068
-11.5 | -0.424 | 0.07564 | -0.002 | -5.602
-11 | -0.468 | 0.06781 | -0.003 | -6.899
-10.5 | -0.503 | 0.06424 | -0.003 | -7.833
-10 | -0.535 | 0.05723 | -0.004 | -9.341
-9.5 | -0.558 | 0.05191 | -0.004 | -10.752
-9 | -0.698 | 0.00928 | -0.008 | -75.165
-8.5 | -0.702 | 0.00886 | -0.009 | -79.252
-8 | -0.696 | 0.00851 | -0.009 | -81.81
-7.5 | -0.681 | 0.0081 | -0.01 | -83.983
-7 | -0.656 | 0.0078 | -0.011 | -84.084
-6.5 | -0.624 | 0.00747 | -0.011 | -83.527
-6 | -0.585 | 0.00714 | -0.012 | -81.891
-5.5 | -0.54 | 0.00694 | -0.013 | -77.858
-5 | -0.491 | 0.00669 | -0.013 | -73.462
-4.5 | -0.438 | 0.00651 | -0.014 | -67.287
-4 | -0.382 | 0.00635 | -0.015 | -60.215
-3.5 | -0.324 | 0.00617 | -0.016 | -52.61
-3 | -0.265 | 0.00601 | -0.016 | -44.148
-2.5 | -0.205 | 0.00588 | -0.017 | -34.948
-2 | -0.145 | 0.00577 | -0.018 | -25.161
-1.5 | -0.085 | 0.0057 | -0.018 | -14.813
-1 | -0.024 | 0.00498 | -0.019 | -4.748
-0.5 | 0.037 | 0.00491 | -0.02 | 7.594
0 | 0.098 | 0.00489 | -0.021 | 20.109
0.5 | 0.159 | 0.00497 | -0.021 | 32.07
1 | 0.22 | 0.00507 | -0.022 | 43.411
1.5 | 0.281 | 0.006 | -0.023 | 46.759
2 | 0.341 | 0.00606 | -0.024 | 56.275
2.5 | 0.401 | 0.00624 | -0.024 | 64.28
3 | 0.46 | 0.00639 | -0.025 | 72.074
3.5 | 0.519 | 0.00658 | -0.026 | 78.821
4 | 0.575 | 0.00681 | -0.026 | 84.509
4.5 | 0.629 | 0.00702 | -0.027 | 89.644
5 | 0.68 | 0.00725 | -0.028 | 93.792
5.5 | 0.726 | 0.00754 | -0.029 | 96.32
6 | 0.768 | 0.00783 | -0.029 | 98.027
6.5 | 0.803 | 0.00818 | -0.03 | 98.258
7 | 0.832 | 0.00854 | -0.031 | 97.348
7.5 | 0.852 | 0.0089 | -0.031 | 95.742
8 | 0.862 | 0.00943 | -0.032 | 91.488
8.5 | 0.863 | 0.00979 | -0.033 | 88.201
9 | 0.854 | 0.01027 | -0.033 | 83.118
9.5 | 0.833 | 0.01085 | -0.034 | 76.769
10 | 0.798 | 0.01137 | -0.035 | 70.219
10.5 | 0.617 | 0.06271 | -0.02 | 9.838
11 | 0.575 | 0.0677 | -0.019 | 8.49
11.5 | 0.527 | 0.07303 | -0.019 | 7.212
12 | 0.465 | 0.07728 | -0.02 | 6.018
12.5 | 0.393 | 0.08174 | -0.02 | 4.803
13 | 0.314 | 0.0879 | -0.02 | 3.571
13.5 | 0.224 | 0.09252 | -0.02 | 2.42

## 126. Re 14M Mach 0.25 (2)
BIGFOIL.COM POLAR EXPORT
NACA65A110
NACA65A110 |  |  |  | Cl Max: | 1.4757 | at alpha= | 13 | deg
XFOIL ncrit=9 |  |  |  | L/D Max: | 122.336 | at alpha= | 8 | deg
Re: | 14000000 |  |  | Cd Min: | 0.19104 | at alpha= | 18 | deg
Mach: | 0.25 |  |  | Cl=0 at alpha= | -1.0102 | deg
|  |  |  | @ Cl=0.1, Cd= | 0.0045638
|  |  |  | @ Cl=0.4, Cd= | 0.0053754
|  |  |  | @ Cl=0.6, Cd= | 0.0061015
alpha (deg) | Cl | Cd | Cm | Cl/Cd
-13 | -1.1999 | 0.03494 | -0.05 | -34.3417
-12.5 | -1.265 | 0.02332 | -0.0406 | -54.2453
-12 | -1.2465 | 0.01688 | -0.0375 | -73.8448
-11.5 | -1.1991 | 0.01483 | -0.0351 | -80.8564
-11 | -1.1538 | 0.01259 | -0.0324 | -91.6442
-10.5 | -1.1026 | 0.01105 | -0.0303 | -99.7828
-10 | -1.0466 | 0.01003 | -0.029 | -104.347
-8 | -0.7709 | 0.0076 | -0.0358 | -101.4342
-7.5 | -0.7073 | 0.00695 | -0.0366 | -101.7698
-7 | -0.6485 | 0.00656 | -0.0365 | -98.8567
-6.5 | -0.5912 | 0.00629 | -0.0361 | -93.9905
-5.5 | -0.4804 | 0.00581 | -0.0345 | -82.685
-5 | -0.4261 | 0.00559 | -0.0336 | -76.2254
-4.5 | -0.3711 | 0.00545 | -0.0329 | -68.0917
-4 | -0.3172 | 0.00526 | -0.032 | -60.3042
-3.5 | -0.263 | 0.0051 | -0.0312 | -51.5686
-3 | -0.2088 | 0.00496 | -0.0304 | -42.0968
-2.5 | -0.1553 | 0.00488 | -0.0295 | -31.8238
-2 | -0.1014 | 0.00481 | -0.0288 | -21.0811
-1.5 | -0.0479 | 0.00479 | -0.0279 | -10
-1 | 0.001 | 0.00463 | -0.0261 | 0.21598
0 | 0.0924 | 0.00456 | -0.0213 | 20.2632
0.5 | 0.1322 | 0.00458 | -0.0178 | 28.8646
1 | 0.1719 | 0.00464 | -0.0142 | 37.0474
1.5 | 0.2206 | 0.00486 | -0.0124 | 45.3909
2 | 0.268 | 0.00512 | -0.0103 | 52.3438
2.5 | 0.3215 | 0.00521 | -0.0094 | 61.7083
3 | 0.3752 | 0.00532 | -0.0086 | 70.5263
3.5 | 0.4289 | 0.00544 | -0.0078 | 78.8419
4 | 0.4822 | 0.00563 | -0.0068 | 85.6483
4.5 | 0.5361 | 0.00582 | -0.0059 | 92.1134
5 | 0.5892 | 0.00606 | -0.0049 | 97.2277
5.5 | 0.6438 | 0.00627 | -0.0041 | 102.6794
6 | 0.6981 | 0.00659 | -0.0032 | 105.9332
6.5 | 0.7557 | 0.00688 | -0.003 | 109.8401
7 | 0.8198 | 0.00723 | -0.0042 | 113.3887
7.5 | 0.9216 | 0.00769 | -0.014 | 119.844
8 | 0.9897 | 0.00809 | -0.0159 | 122.3362
8.5 | 1.0505 | 0.00864 | -0.0161 | 121.5856
9 | 1.1071 | 0.00934 | -0.0152 | 118.5332
9.5 | 1.1727 | 0.00987 | -0.0161 | 118.8146
10 | 1.2409 | 0.01048 | -0.0175 | 118.4065
10.5 | 1.2964 | 0.01134 | -0.016 | 114.321
11 | 1.3451 | 0.01236 | -0.0131 | 108.8269
11.5 | 1.3908 | 0.01368 | -0.0098 | 101.6667
12 | 1.4318 | 0.01547 | -0.0057 | 92.5533
12.5 | 1.4613 | 0.01825 | -0.0004 | 80.0712
13 | 1.4757 | 0.02205 | 0.0062 | 66.9252
13.5 | 1.4524 | 0.02691 | 0.0168 | 53.9725
14 | 1.4246 | 0.03252 | 0.0245 | 43.8069
14.5 | 1.3818 | 0.04038 | 0.0293 | 34.2199
15 | 1.2915 | 0.05471 | 0.0281 | 23.6063
15.5 | 1.2502 | 0.06645 | 0.0225 | 18.8141
16 | 1.1977 | 0.08335 | 0.0107 | 14.3695
16.5 | 1.1653 | 0.10065 | -0.0015 | 11.5777
17 | 1.0238 | 0.14075 | -0.0256 | 7.2739
17.5 | 0.9335 | 0.17269 | -0.0446 | 5.4056
18 | 0.9084 | 0.19104 | -0.0548 | 4.755

## 127. Re 14M Mach 0.50 (1)
BIGFOIL.COM POLAR EXPORT
NACA65A110
NACA65A110 |  |  |  | Cl Max: | 1.114 | at alpha= | 20 | deg
JavaFoil+Calcfoil stall+Eppler ext transition |  |  |  | L/D Max: | 89.748 | at alpha= | 4.5 | deg
Re: | 14000000 |  |  | Cd Min: | 0.00492 | at alpha= | 0 | deg
Mach: | 0.5 |  |  | Cl=0 at alpha= | -0.80882 | deg
|  |  |  | @ Cl=0.1, Cd= | 0.0049288
|  |  |  | @ Cl=0.4, Cd= | 0.0063718
|  |  |  | @ Cl=0.6, Cd= | 0.0071398
alpha (deg) | Cl | Cd | Cm | Cl/Cd
-20 | -1.036 | 0.15684 | 0.004 | -6.604
-19.5 | -1.017 | 0.1377 | 0.004 | -7.385
-19 | -0.989 | 0.13342 | 0.004 | -7.412
-18.5 | -0.959 | 0.13143 | 0.003 | -7.298
-18 | -0.931 | 0.12664 | 0.003 | -7.351
-17.5 | -0.908 | 0.11598 | 0.002 | -7.832
-17 | -0.885 | 0.10755 | 0.002 | -8.228
-16.5 | -0.853 | 0.11228 | 0.001 | -7.592
-16 | -0.824 | 0.10789 | 0.001 | -7.635
-15.5 | -0.801 | 0.09873 | 0.001 | -8.113
-15 | -0.787 | 0.08246 | 0 | -9.544
-14.5 | -0.837 | 0.03255 | 0 | -25.704
-14 | -0.843 | 0.01893 | -0.001 | -44.547
-13.5 | -0.687 | 0.0926 | -0.001 | -7.419
-13 | -0.66 | 0.08648 | -0.001 | -7.637
-12.5 | -0.635 | 0.07951 | -0.002 | -7.989
-12 | -0.614 | 0.06922 | -0.003 | -8.868
-11.5 | -0.682 | 0.01705 | -0.005 | -40.019
-11 | -0.675 | 0.01209 | -0.006 | -55.867
-10.5 | -0.526 | 0.06883 | -0.003 | -7.637
-10 | -0.5 | 0.06238 | -0.004 | -8.011
-9.5 | -0.475 | 0.05563 | -0.005 | -8.538
-9 | -0.551 | 0.01012 | -0.009 | -54.394
-8.5 | -0.417 | 0.05609 | -0.005 | -7.443
-8 | -0.391 | 0.05084 | -0.005 | -7.697
-7.5 | -0.451 | 0.00941 | -0.011 | -47.96
-7 | -0.418 | 0.0087 | -0.012 | -48.03
-6.5 | -0.31 | 0.0418 | -0.007 | -7.426
-6 | -0.357 | 0.03926 | -0.007 | -9.094
-5.5 | -0.541 | 0.0078 | -0.014 | -69.401
-5 | -0.522 | 0.0073 | -0.015 | -71.44
-4.5 | -0.478 | 0.00695 | -0.016 | -68.74
-4 | -0.422 | 0.0067 | -0.017 | -62.971
-3.5 | -0.36 | 0.00648 | -0.017 | -55.56
-3 | -0.295 | 0.00628 | -0.018 | -47.023
-2.5 | -0.229 | 0.00607 | -0.019 | -37.753
-2 | -0.162 | 0.00594 | -0.02 | -27.297
-1.5 | -0.094 | 0.00584 | -0.021 | -16.164
-1 | -0.026 | 0.00579 | -0.021 | -4.57
-0.5 | 0.042 | 0.00498 | -0.022 | 8.372
0 | 0.11 | 0.00492 | -0.023 | 22.31
0.5 | 0.178 | 0.00502 | -0.024 | 35.439
1 | 0.246 | 0.00516 | -0.025 | 47.615
1.5 | 0.314 | 0.00617 | -0.026 | 50.808
2 | 0.381 | 0.00632 | -0.026 | 60.252
2.5 | 0.447 | 0.0065 | -0.027 | 68.892
3 | 0.513 | 0.00675 | -0.028 | 76.021
3.5 | 0.576 | 0.00703 | -0.029 | 81.951
4 | 0.635 | 0.0073 | -0.03 | 87.029
4.5 | 0.686 | 0.00765 | -0.03 | 89.748
5 | 0.724 | 0.0081 | -0.031 | 89.457
5.5 | 0.735 | 0.00858 | -0.032 | 85.672
6 | 0.653 | 0.00925 | -0.033 | 70.579
6.5 | 0.397 | 0.04204 | -0.018 | 9.449
7 | 0.424 | 0.04534 | -0.018 | 9.352
7.5 | 0.558 | 0.01046 | -0.035 | 53.387
8 | 0.479 | 0.04934 | -0.019 | 9.701
8.5 | 0.503 | 0.05526 | -0.018 | 9.11
9 | 0.654 | 0.01175 | -0.037 | 55.651
9.5 | 0.573 | 0.04882 | -0.026 | 11.746
10 | 0.585 | 0.0628 | -0.021 | 9.314
10.5 | 0.61 | 0.07153 | -0.02 | 8.53
11 | 0.778 | 0.01371 | -0.04 | 56.775
11.5 | 0.8 | 0.01573 | -0.04 | 50.863
12 | 0.702 | 0.06882 | -0.027 | 10.196
12.5 | 0.719 | 0.08016 | -0.024 | 8.97
13 | 0.745 | 0.08794 | -0.024 | 8.467
13.5 | 0.922 | 0.01834 | -0.043 | 50.278
14 | 0.933 | 0.02369 | -0.042 | 39.379
14.5 | 0.94 | 0.03149 | -0.041 | 29.869
15 | 0.867 | 0.08804 | -0.031 | 9.85
15.5 | 0.88 | 0.10544 | -0.028 | 8.342
16 | 0.907 | 0.11159 | -0.029 | 8.132
16.5 | 0.941 | 0.10542 | -0.031 | 8.924
17 | 0.962 | 0.11593 | -0.03 | 8.299
17.5 | 0.986 | 0.12396 | -0.03 | 7.958
18 | 1.02 | 0.12248 | -0.033 | 8.328
18.5 | 1.045 | 0.13122 | -0.033 | 7.96
19 | 1.068 | 0.14083 | -0.033 | 7.584
19.5 | 1.088 | 0.15758 | -0.032 | 6.902
20 | 1.114 | 0.16299 | -0.032 | 6.835

## 128. Re 14M Mach 0.50 (2)
BIGFOIL.COM POLAR EXPORT
NACA65A110
NACA65A110 |  |  |  | Cl Max: | 0.9484 | at alpha= | 19.5 | deg
XFOIL ncrit=9 |  |  |  | L/D Max: | 106.294 | at alpha= | 5.5 | deg
Re: | 14000000 |  |  | Cd Min: | 0.27401 | at alpha= | 19.5 | deg
Mach: | 0.5 |  |  | Cl=0 at alpha= | -99 | deg
|  |  |  | @ Cl=0.1, Cd= | 0.00444
|  |  |  | @ Cl=0.4, Cd= | 0.0054462
|  |  |  | @ Cl=0.6, Cd= | 0.006227
alpha (deg) | Cl | Cd | Cm | Cl/Cd
0 | 0.1061 | 0.00444 | -0.0242 | 23.8964
1 | 0.1868 | 0.0047 | -0.0142 | 39.7447
1.5 | 0.2392 | 0.00504 | -0.0115 | 47.4603
2 | 0.2947 | 0.00525 | -0.0094 | 56.1333
2.5 | 0.3557 | 0.00533 | -0.0082 | 66.7355
3 | 0.4167 | 0.00549 | -0.0068 | 75.9016
3.5 | 0.478 | 0.00569 | -0.0053 | 84.007
4 | 0.5384 | 0.00596 | -0.0034 | 90.3356
4.5 | 0.6007 | 0.00623 | -0.0015 | 96.4205
5 | 0.6646 | 0.00653 | 0.0004 | 101.7764
5.5 | 0.7313 | 0.00688 | 0.0023 | 106.2936
6 | 0.7996 | 0.00755 | 0.0044 | 105.9073
6.5 | 0.8751 | 0.00933 | 0.0053 | 93.7942
7 | 0.9221 | 0.01729 | 0.0077 | 53.3314
7.5 | 0.9289 | 0.02617 | 0.0142 | 35.4948
8 | 0.9193 | 0.03472 | 0.0201 | 26.4775
8.5 | 0.8894 | 0.04204 | 0.0258 | 21.156
9 | 0.8539 | 0.04999 | 0.0269 | 17.0814
9.5 | 0.8181 | 0.06063 | 0.0218 | 13.4933
10 | 0.7989 | 0.07324 | 0.0119 | 10.908
10.5 | 0.7884 | 0.08801 | 0.0006 | 8.9581
11 | 0.7744 | 0.10065 | -0.0068 | 7.694
11.5 | 0.7638 | 0.11266 | -0.0132 | 6.7797
12 | 0.7569 | 0.1243 | -0.0191 | 6.0893
12.5 | 0.7509 | 0.13648 | -0.0252 | 5.5019
13 | 0.7527 | 0.14741 | -0.0304 | 5.1062
13.5 | 0.7538 | 0.1594 | -0.0361 | 4.729
14 | 0.7613 | 0.17003 | -0.0412 | 4.4774
14.5 | 0.7746 | 0.17929 | -0.0459 | 4.3204
15 | 0.7867 | 0.18958 | -0.051 | 4.1497
15.5 | 0.8028 | 0.19842 | -0.0556 | 4.046
16 | 0.8186 | 0.20783 | -0.0605 | 3.9388
16.5 | 0.8333 | 0.21872 | -0.0659 | 3.8099
17 | 0.8504 | 0.22881 | -0.0711 | 3.7166
17.5 | 0.8686 | 0.23863 | -0.0763 | 3.6399
18 | 0.8885 | 0.24727 | -0.0813 | 3.5932
18.5 | 0.9078 | 0.2571 | -0.0866 | 3.5309
19 | 0.9281 | 0.26549 | -0.0916 | 3.4958
19.5 | 0.9484 | 0.27401 | -0.0968 | 3.4612

## 129. Re 16M Mach 0.00 (1)
BIGFOIL.COM POLAR EXPORT
NACA65A110
NACA65A110 |  |  |  | Cl Max: | 0.931 | at alpha= | 10 | deg
JavaFoil+Calcfoil stall+Eppler ext transition |  |  |  | L/D Max: | 103.553 | at alpha= | 7.5 | deg
Re: | 16000000 |  |  | Cd Min: | 0.00507 | at alpha= | -0.5 | deg
Mach: | 0 |  |  | Cl=0 at alpha= | -0.80509 | deg
|  |  |  | @ Cl=0.1, Cd= | 0.0051091
|  |  |  | @ Cl=0.4, Cd= | 0.006099
|  |  |  | @ Cl=0.6, Cd= | 0.10144
alpha (deg) | Cl | Cd | Cm | Cl/Cd
-15 | -0.509 | 0.10066 | 0 | -5.061
-14.5 | -0.529 | 0.09579 | 0 | -5.524
-14 | -0.548 | 0.09039 | -0.001 | -6.064
-13.5 | -0.566 | 0.08666 | -0.001 | -6.532
-13 | -0.584 | 0.08032 | -0.001 | -7.269
-12.5 | -0.599 | 0.07551 | -0.002 | -7.939
-12 | -0.613 | 0.07056 | -0.002 | -8.691
-11.5 | -0.627 | 0.06431 | -0.003 | -9.742
-11 | -0.631 | 0.06305 | -0.003 | -10.004
-10.5 | -0.644 | 0.05294 | -0.004 | -12.171
-10 | -0.779 | 0.00934 | -0.006 | -83.359
-9.5 | -0.773 | 0.00903 | -0.007 | -85.558
-9 | -0.761 | 0.00853 | -0.008 | -89.183
-8.5 | -0.743 | 0.00822 | -0.008 | -90.426
-8 | -0.72 | 0.00797 | -0.009 | -90.29
-7.5 | -0.691 | 0.00764 | -0.01 | -90.434
-7 | -0.657 | 0.00735 | -0.01 | -89.4
-6.5 | -0.619 | 0.00711 | -0.011 | -86.958
-6 | -0.575 | 0.00686 | -0.012 | -83.848
-5.5 | -0.529 | 0.00668 | -0.012 | -79.187
-5 | -0.479 | 0.00646 | -0.013 | -74.09
-4.5 | -0.426 | 0.00633 | -0.014 | -67.283
-4 | -0.371 | 0.00616 | -0.014 | -60.296
-3.5 | -0.315 | 0.00603 | -0.015 | -52.142
-3 | -0.257 | 0.00587 | -0.016 | -43.768
-2.5 | -0.199 | 0.00576 | -0.017 | -34.558
-2 | -0.141 | 0.00569 | -0.017 | -24.71
-1.5 | -0.082 | 0.00566 | -0.018 | -14.455
-1 | -0.023 | 0.00511 | -0.019 | -4.481
-0.5 | 0.036 | 0.00507 | -0.019 | 7.119
0 | 0.095 | 0.00511 | -0.02 | 18.619
0.5 | 0.154 | 0.0051 | -0.021 | 30.211
1 | 0.213 | 0.00517 | -0.021 | 41.174
1.5 | 0.272 | 0.00589 | -0.022 | 46.123
2 | 0.33 | 0.00597 | -0.023 | 55.326
2.5 | 0.388 | 0.00607 | -0.024 | 63.967
3 | 0.446 | 0.00621 | -0.024 | 71.782
3.5 | 0.503 | 0.00639 | -0.025 | 78.745
4 | 0.558 | 0.00656 | -0.026 | 85.034
4.5 | 0.611 | 0.00676 | -0.026 | 90.499
5 | 0.662 | 0.00694 | -0.027 | 95.359
5.5 | 0.71 | 0.00721 | -0.028 | 98.467
6 | 0.755 | 0.00747 | -0.028 | 100.963
6.5 | 0.795 | 0.00777 | -0.029 | 102.271
7 | 0.831 | 0.00804 | -0.03 | 103.391
7.5 | 0.862 | 0.00832 | -0.03 | 103.553
8 | 0.887 | 0.00873 | -0.031 | 101.612
8.5 | 0.907 | 0.00903 | -0.032 | 100.394
9 | 0.921 | 0.00939 | -0.032 | 98.034
9.5 | 0.929 | 0.00998 | -0.033 | 93.034
10 | 0.931 | 0.01049 | -0.034 | 88.721
10.5 | 0.926 | 0.01045 | -0.034 | 88.592
11 | 0.909 | 0.01188 | -0.035 | 76.518
11.5 | 0.888 | 0.01311 | -0.035 | 67.727
12 | 0.832 | 0.01947 | -0.034 | 42.716
12.5 | 0.697 | 0.07253 | -0.022 | 9.616
13 | 0.67 | 0.07727 | -0.022 | 8.668
13.5 | 0.642 | 0.08085 | -0.023 | 7.94
14 | 0.609 | 0.0888 | -0.022 | 6.862
14.5 | 0.579 | 0.09447 | -0.022 | 6.131
15 | 0.548 | 0.10144 | -0.021 | 5.405

## 130. Re 16M Mach 0.00 (2)
BIGFOIL.COM POLAR EXPORT
NACA65A110
NACA65A110 |  |  |  | Cl Max: | 1.8002 | at alpha= | 19.5 | deg
XFOIL ncrit=9 |  |  |  | L/D Max: | 130.856 | at alpha= | 10 | deg
Re: | 16000000 |  |  | Cd Min: | 0.03845 | at alpha= | 20 | deg
Mach: | 0 |  |  | Cl=0 at alpha= | -0.98458 | deg
|  |  |  | @ Cl=0.1, Cd= | 0.0047747
|  |  |  | @ Cl=0.4, Cd= | 0.0052805
|  |  |  | @ Cl=0.6, Cd= | 0.0059445
alpha (deg) | Cl | Cd | Cm | Cl/Cd
-20 | -1.709 | 0.03504 | -0.0474 | -48.7728
-19.5 | -1.7091 | 0.03088 | -0.0465 | -55.3465
-19 | -1.708 | 0.02723 | -0.0444 | -62.7249
-18.5 | -1.6922 | 0.0251 | -0.0421 | -67.4183
-18 | -1.6841 | 0.02267 | -0.0382 | -74.2876
-17 | -1.6462 | 0.01995 | -0.0299 | -82.5163
-16.5 | -1.6207 | 0.01852 | -0.0261 | -87.5108
-16 | -1.5845 | 0.0174 | -0.0241 | -91.0632
-15.5 | -1.5463 | 0.01638 | -0.0222 | -94.4017
-15 | -1.5066 | 0.01538 | -0.0204 | -97.9584
-14.5 | -1.4635 | 0.01466 | -0.019 | -99.8295
-14 | -1.4183 | 0.01377 | -0.0181 | -102.9993
-13.5 | -1.3692 | 0.01296 | -0.0179 | -105.6481
-13 | -1.3112 | 0.01204 | -0.0196 | -108.9037
-12.5 | -1.2578 | 0.0113 | -0.0202 | -111.3097
-11.5 | -1.1583 | 0.00988 | -0.0194 | -117.2368
-11 | -1.1069 | 0.00929 | -0.0192 | -119.1496
-10.5 | -1.0539 | 0.00878 | -0.0193 | -120.0342
-10 | -0.9992 | 0.00834 | -0.0198 | -119.8082
-9.5 | -0.9424 | 0.008 | -0.0206 | -117.8
-9 | -0.883 | 0.00765 | -0.022 | -115.4248
-8.5 | -0.7973 | 0.00723 | -0.0296 | -110.2766
-8 | -0.7305 | 0.00689 | -0.0327 | -106.0232
-7.5 | -0.6754 | 0.00644 | -0.0331 | -104.8758
-7 | -0.6213 | 0.00621 | -0.0331 | -100.0483
-6.5 | -0.5679 | 0.006 | -0.0329 | -94.65
-6 | -0.5156 | 0.00579 | -0.0325 | -89.0501
-5.5 | -0.4637 | 0.00557 | -0.0319 | -83.2496
-5 | -0.4113 | 0.00541 | -0.0314 | -76.0259
-4.5 | -0.3588 | 0.00527 | -0.0308 | -68.0835
-4 | -0.3069 | 0.00512 | -0.0302 | -59.9414
-3.5 | -0.2553 | 0.00498 | -0.0294 | -51.2651
-3 | -0.2034 | 0.00488 | -0.0288 | -41.6803
-2.5 | -0.1516 | 0.0048 | -0.0281 | -31.5833
-2 | -0.0997 | 0.00474 | -0.0274 | -21.0338
-1.5 | -0.0485 | 0.00476 | -0.0265 | -10.1891
-1 | -0.0014 | 0.00465 | -0.0248 | -0.30108
-0.5 | 0.044 | 0.00466 | -0.0227 | 9.4421
0 | 0.0872 | 0.00479 | -0.0203 | 18.2046
0.5 | 0.1291 | 0.00474 | -0.0175 | 27.2363
1 | 0.1683 | 0.00473 | -0.0142 | 35.5814
1.5 | 0.2159 | 0.00487 | -0.0126 | 44.3326
2 | 0.2619 | 0.00505 | -0.0107 | 51.8614
2.5 | 0.3137 | 0.00512 | -0.01 | 61.2695
3 | 0.3652 | 0.00522 | -0.0092 | 69.9617
3.5 | 0.417 | 0.00531 | -0.0085 | 78.5311
4 | 0.4684 | 0.00546 | -0.0078 | 85.7875
4.5 | 0.5198 | 0.00562 | -0.007 | 92.4911
5 | 0.5709 | 0.00582 | -0.0063 | 98.0928
5.5 | 0.6223 | 0.00604 | -0.0056 | 103.0298
6 | 0.6733 | 0.00632 | -0.0048 | 106.5348
6.5 | 0.7264 | 0.00653 | -0.0046 | 111.2404
7 | 0.7819 | 0.00679 | -0.005 | 115.1546
7.5 | 0.8514 | 0.00711 | -0.0088 | 119.7468
8 | 0.9467 | 0.00744 | -0.0187 | 127.2446
8.5 | 1.0084 | 0.00777 | -0.0207 | 129.7812
9 | 1.0634 | 0.00825 | -0.0211 | 128.897
9.5 | 1.1178 | 0.00861 | -0.0214 | 129.8258
10 | 1.1777 | 0.009 | -0.0231 | 130.8556
10.5 | 1.2389 | 0.00948 | -0.0251 | 130.6857
11 | 1.2888 | 0.01001 | -0.0245 | 128.7512
11.5 | 1.3407 | 0.01055 | -0.0245 | 127.0806
12 | 1.3872 | 0.01112 | -0.0233 | 124.7482
12.5 | 1.4327 | 0.01176 | -0.0221 | 121.8282
13 | 1.4766 | 0.01251 | -0.0206 | 118.0336
13.5 | 1.5154 | 0.01371 | -0.0183 | 110.5325
14 | 1.5574 | 0.01452 | -0.0166 | 107.259
14.5 | 1.5974 | 0.0154 | -0.0147 | 103.7273
15 | 1.6362 | 0.0164 | -0.0126 | 99.7683
15.5 | 1.6679 | 0.01739 | -0.0093 | 95.9114
16 | 1.6913 | 0.01856 | -0.0047 | 91.1261
16.5 | 1.717 | 0.01962 | -0.0009 | 87.5127
17 | 1.7359 | 0.02122 | 0.0032 | 81.8049
17.5 | 1.7522 | 0.0231 | 0.0072 | 75.8528
18 | 1.7635 | 0.02548 | 0.011 | 69.2111
18.5 | 1.7794 | 0.02764 | 0.0138 | 64.3777
19 | 1.7903 | 0.0304 | 0.0163 | 58.8914
19.5 | 1.8002 | 0.03345 | 0.0183 | 53.8176
20 | 1.7918 | 0.03845 | 0.0201 | 46.6008

## 131. Re 16M Mach 0.10 (1)
BIGFOIL.COM POLAR EXPORT
NACA65A110
NACA65A110 |  |  |  | Cl Max: | 0.919 | at alpha= | 9.5 | deg
JavaFoil+Calcfoil stall+Eppler ext transition |  |  |  | L/D Max: | 102.948 | at alpha= | 7.5 | deg
Re: | 16000000 |  |  | Cd Min: | 0.00508 | at alpha= | -0.5 | deg
Mach: | 0.1 |  |  | Cl=0 at alpha= | -0.80509 | deg
|  |  |  | @ Cl=0.1, Cd= | 0.0051107
|  |  |  | @ Cl=0.4, Cd= | 0.0061041
|  |  |  | @ Cl=0.6, Cd= | 0.09619
alpha (deg) | Cl | Cd | Cm | Cl/Cd
-15 | -0.466 | 0.1006 | 0 | -4.636
-14.5 | -0.489 | 0.09472 | 0 | -5.167
-14 | -0.512 | 0.09009 | -0.001 | -5.68
-13.5 | -0.533 | 0.08706 | -0.001 | -6.116
-13 | -0.553 | 0.08182 | -0.001 | -6.761
-12.5 | -0.572 | 0.07661 | -0.002 | -7.469
-12 | -0.589 | 0.07168 | -0.002 | -8.22
-11.5 | -0.604 | 0.0668 | -0.002 | -9.042
-11 | -0.613 | 0.06397 | -0.003 | -9.59
-10.5 | -0.624 | 0.05806 | -0.003 | -10.741
-10 | -0.767 | 0.00947 | -0.006 | -80.919
-9.5 | -0.764 | 0.00914 | -0.007 | -83.56
-9 | -0.754 | 0.0086 | -0.008 | -87.699
-8.5 | -0.739 | 0.0083 | -0.008 | -89.107
-8 | -0.718 | 0.00796 | -0.009 | -90.167
-7.5 | -0.691 | 0.00767 | -0.01 | -90.025
-7 | -0.658 | 0.00741 | -0.01 | -88.811
-6.5 | -0.62 | 0.00713 | -0.011 | -86.895
-6 | -0.577 | 0.00689 | -0.012 | -83.802
-5.5 | -0.531 | 0.00669 | -0.012 | -79.349
-5 | -0.481 | 0.0065 | -0.013 | -73.984
-4.5 | -0.428 | 0.00634 | -0.014 | -67.499
-4 | -0.373 | 0.00619 | -0.014 | -60.282
-3.5 | -0.316 | 0.00604 | -0.015 | -52.294
-3 | -0.258 | 0.00588 | -0.016 | -43.945
-2.5 | -0.2 | 0.00576 | -0.017 | -34.704
-2 | -0.141 | 0.0057 | -0.017 | -24.787
-1.5 | -0.082 | 0.00566 | -0.018 | -14.527
-1 | -0.023 | 0.00511 | -0.019 | -4.504
-0.5 | 0.036 | 0.00508 | -0.019 | 7.14
0 | 0.096 | 0.00511 | -0.02 | 18.715
0.5 | 0.155 | 0.00512 | -0.021 | 30.279
1 | 0.214 | 0.00518 | -0.022 | 41.363
1.5 | 0.273 | 0.00591 | -0.022 | 46.243
2 | 0.332 | 0.00598 | -0.023 | 55.561
2.5 | 0.39 | 0.00608 | -0.024 | 64.198
3 | 0.448 | 0.00622 | -0.024 | 72.075
3.5 | 0.505 | 0.00639 | -0.025 | 79.037
4 | 0.561 | 0.0066 | -0.026 | 84.985
4.5 | 0.614 | 0.00679 | -0.026 | 90.429
5 | 0.665 | 0.007 | -0.027 | 95
5.5 | 0.713 | 0.00723 | -0.028 | 98.589
6 | 0.757 | 0.00753 | -0.028 | 100.488
6.5 | 0.797 | 0.00781 | -0.029 | 102.062
7 | 0.832 | 0.00812 | -0.03 | 102.475
7.5 | 0.861 | 0.00837 | -0.031 | 102.948
8 | 0.885 | 0.00872 | -0.031 | 101.486
8.5 | 0.903 | 0.00908 | -0.032 | 99.39
9 | 0.914 | 0.00952 | -0.033 | 96.028
9.5 | 0.919 | 0.01007 | -0.033 | 91.266
10 | 0.918 | 0.01076 | -0.034 | 85.346
10.5 | 0.906 | 0.01122 | -0.034 | 80.722
11 | 0.882 | 0.01256 | -0.034 | 70.182
11.5 | 0.772 | 0.03728 | -0.03 | 20.713
12 | 0.707 | 0.06183 | -0.025 | 11.438
12.5 | 0.665 | 0.07548 | -0.021 | 8.807
13 | 0.633 | 0.08011 | -0.021 | 7.905
13.5 | 0.602 | 0.08392 | -0.022 | 7.168
14 | 0.567 | 0.09028 | -0.021 | 6.28
14.5 | 0.533 | 0.09619 | -0.021 | 5.545

## 132. Re 16M Mach 0.10 (2)
BIGFOIL.COM POLAR EXPORT
NACA65A110
NACA65A110 |  |  |  | Cl Max: | 1.7561 | at alpha= | 19.5 | deg
XFOIL ncrit=9 |  |  |  | L/D Max: | 129.989 | at alpha= | 10 | deg
Re: | 16000000 |  |  | Cd Min: | 0.04887 | at alpha= | 20 | deg
Mach: | 0.1 |  |  | Cl=0 at alpha= | -0.9865 | deg
|  |  |  | @ Cl=0.1, Cd= | 0.0047683
|  |  |  | @ Cl=0.4, Cd= | 0.0052835
|  |  |  | @ Cl=0.6, Cd= | 0.0059456
alpha (deg) | Cl | Cd | Cm | Cl/Cd
-11 | -1.1146 | 0.00967 | -0.021 | -115.2637
-10.5 | -1.0621 | 0.00899 | -0.0207 | -118.1424
-10 | -1.0069 | 0.00851 | -0.0209 | -118.3196
-9.5 | -0.9499 | 0.0081 | -0.0216 | -117.2716
-9 | -0.89 | 0.00774 | -0.0228 | -114.9871
-8.5 | -0.8056 | 0.0073 | -0.0298 | -110.3562
-8 | -0.7365 | 0.00695 | -0.0332 | -105.9712
-7.5 | -0.6802 | 0.00649 | -0.0336 | -104.8074
-7 | -0.6255 | 0.00624 | -0.0336 | -100.2404
-6.5 | -0.5716 | 0.00603 | -0.0334 | -94.7927
-6 | -0.5186 | 0.00582 | -0.0329 | -89.1065
-5.5 | -0.4664 | 0.00559 | -0.0322 | -83.4347
-5 | -0.4137 | 0.00542 | -0.0317 | -76.3284
-4.5 | -0.3608 | 0.00529 | -0.0311 | -68.2042
-4 | -0.3087 | 0.00513 | -0.0304 | -60.1754
-3.5 | -0.2567 | 0.00499 | -0.0297 | -51.4429
-3 | -0.2044 | 0.00488 | -0.029 | -41.8852
-2.5 | -0.1524 | 0.0048 | -0.0282 | -31.75
-2 | -0.1002 | 0.00474 | -0.0275 | -21.1392
-1.5 | -0.0486 | 0.00476 | -0.0267 | -10.2101
-1 | -0.0012 | 0.00465 | -0.025 | -0.25806
0 | 0.0877 | 0.00478 | -0.0204 | 18.3473
0.5 | 0.1297 | 0.00474 | -0.0176 | 27.3629
1 | 0.1689 | 0.00473 | -0.0142 | 35.7082
1.5 | 0.2167 | 0.00488 | -0.0126 | 44.4057
2 | 0.263 | 0.00505 | -0.0107 | 52.0792
2.5 | 0.3152 | 0.00512 | -0.01 | 61.5625
3 | 0.367 | 0.00522 | -0.0092 | 70.3065
3.5 | 0.419 | 0.00532 | -0.0085 | 78.7594
4 | 0.4707 | 0.00547 | -0.0077 | 86.0512
4.5 | 0.5225 | 0.00563 | -0.0069 | 92.8064
5 | 0.5739 | 0.00584 | -0.0061 | 98.2705
5.5 | 0.6258 | 0.00605 | -0.0054 | 103.438
6 | 0.6772 | 0.00634 | -0.0046 | 106.8139
6.5 | 0.7308 | 0.00656 | -0.0044 | 111.4024
7 | 0.7871 | 0.00683 | -0.0048 | 115.2416
7.5 | 0.8593 | 0.00716 | -0.009 | 120.014
9 | 1.0707 | 0.00835 | -0.0204 | 128.2275
9.5 | 1.1256 | 0.00873 | -0.0206 | 128.9347
10 | 1.1868 | 0.00913 | -0.0222 | 129.989
10.5 | 1.2483 | 0.00964 | -0.024 | 129.4917
11 | 1.2993 | 0.0102 | -0.0233 | 127.3824
11.5 | 1.3505 | 0.01079 | -0.0228 | 125.1622
12 | 1.3972 | 0.01143 | -0.0214 | 122.2397
12.5 | 1.4416 | 0.01227 | -0.0196 | 117.4898
13 | 1.4831 | 0.01336 | -0.0174 | 111.0105
13.5 | 1.5251 | 0.01435 | -0.0153 | 106.2787
14 | 1.5667 | 0.01527 | -0.0132 | 102.5999
14.5 | 1.6064 | 0.0163 | -0.0109 | 98.5521
15 | 1.6421 | 0.01747 | -0.008 | 93.9954
15.5 | 1.6678 | 0.01855 | -0.0032 | 89.9084
16 | 1.6873 | 0.0201 | 0.0019 | 83.9453
16.5 | 1.7121 | 0.02139 | 0.0057 | 80.0421
17 | 1.7253 | 0.02357 | 0.0103 | 73.199
17.5 | 1.7344 | 0.02622 | 0.0145 | 66.148
18 | 1.7335 | 0.02989 | 0.0185 | 57.996
18.5 | 1.7477 | 0.03258 | 0.0207 | 53.6433
19 | 1.7511 | 0.0365 | 0.0227 | 47.9753
19.5 | 1.7561 | 0.04059 | 0.0237 | 43.2644
20 | 1.7261 | 0.04887 | 0.0234 | 35.3202

## 133. Re 16M Mach 0.25 (1)
BIGFOIL.COM POLAR EXPORT
NACA65A110
NACA65A110 |  |  |  | Cl Max: | 0.863 | at alpha= | 8.5 | deg
JavaFoil+Calcfoil stall+Eppler ext transition |  |  |  | L/D Max: | 99.997 | at alpha= | 6.5 | deg
Re: | 16000000 |  |  | Cd Min: | 0.00508 | at alpha= | -0.5 | deg
Mach: | 0.25 |  |  | Cl=0 at alpha= | -0.80328 | deg
|  |  |  | @ Cl=0.1, Cd= | 0.0051203
|  |  |  | @ Cl=0.4, Cd= | 0.09296
|  |  |  | @ Cl=0.6, Cd= | 0.09296
alpha (deg) | Cl | Cd | Cm | Cl/Cd
-13.5 | -0.197 | 0.08743 | -0.001 | -2.254
-13 | -0.266 | 0.083 | -0.001 | -3.209
-12.5 | -0.326 | 0.0787 | -0.002 | -4.138
-12 | -0.379 | 0.07443 | -0.002 | -5.091
-11.5 | -0.424 | 0.07487 | -0.002 | -5.661
-11 | -0.468 | 0.06771 | -0.003 | -6.913
-10.5 | -0.503 | 0.06403 | -0.003 | -7.864
-10 | -0.537 | 0.05542 | -0.004 | -9.687
-9.5 | -0.566 | 0.04699 | -0.005 | -12.039
-9 | -0.698 | 0.0091 | -0.008 | -76.66
-8.5 | -0.702 | 0.0087 | -0.009 | -80.658
-8 | -0.696 | 0.00839 | -0.009 | -82.981
-7.5 | -0.681 | 0.00794 | -0.01 | -85.676
-7 | -0.656 | 0.00768 | -0.011 | -85.456
-6.5 | -0.624 | 0.00736 | -0.011 | -84.798
-6 | -0.585 | 0.00705 | -0.012 | -83.015
-5.5 | -0.54 | 0.00683 | -0.013 | -79.084
-5 | -0.491 | 0.0066 | -0.013 | -74.442
-4.5 | -0.438 | 0.0064 | -0.014 | -68.443
-4 | -0.382 | 0.00626 | -0.015 | -61.076
-3.5 | -0.324 | 0.0061 | -0.016 | -53.187
-3 | -0.265 | 0.00593 | -0.016 | -44.756
-2.5 | -0.205 | 0.00582 | -0.017 | -35.325
-2 | -0.145 | 0.00573 | -0.018 | -25.316
-1.5 | -0.085 | 0.00569 | -0.018 | -14.855
-1 | -0.024 | 0.00512 | -0.019 | -4.616
-0.5 | 0.037 | 0.00508 | -0.02 | 7.333
0 | 0.098 | 0.00512 | -0.021 | 19.178
0.5 | 0.159 | 0.00513 | -0.021 | 31.013
1 | 0.22 | 0.0052 | -0.022 | 42.291
1.5 | 0.281 | 0.00594 | -0.023 | 47.255
2 | 0.341 | 0.00603 | -0.024 | 56.601
2.5 | 0.401 | 0.00613 | -0.024 | 65.409
3 | 0.46 | 0.00631 | -0.025 | 72.943
3.5 | 0.519 | 0.00647 | -0.026 | 80.181
4 | 0.575 | 0.00668 | -0.026 | 86.125
4.5 | 0.629 | 0.00689 | -0.027 | 91.293
5 | 0.68 | 0.00714 | -0.028 | 95.182
5.5 | 0.726 | 0.0074 | -0.029 | 98.207
6 | 0.768 | 0.00773 | -0.029 | 99.383
6.5 | 0.803 | 0.00803 | -0.03 | 99.997
7 | 0.832 | 0.00837 | -0.031 | 99.352
7.5 | 0.852 | 0.00872 | -0.031 | 97.66
8 | 0.862 | 0.00924 | -0.032 | 93.3
8.5 | 0.863 | 0.00959 | -0.033 | 90.002
9 | 0.854 | 0.01007 | -0.033 | 84.797
9.5 | 0.833 | 0.01064 | -0.034 | 78.343
10 | 0.8 | 0.01055 | -0.035 | 75.844
10.5 | 0.618 | 0.06198 | -0.02 | 9.964
11 | 0.575 | 0.06725 | -0.019 | 8.552
11.5 | 0.527 | 0.07222 | -0.019 | 7.296
12 | 0.465 | 0.07657 | -0.02 | 6.076
12.5 | 0.393 | 0.08115 | -0.02 | 4.84
13 | 0.314 | 0.08726 | -0.02 | 3.597
13.5 | 0.224 | 0.09296 | -0.02 | 2.41

## 134. Re 16M Mach 0.25 (2)
BIGFOIL.COM POLAR EXPORT
NACA65A110
NACA65A110 |  |  |  | Cl Max: | 1.4826 | at alpha= | 13 | deg
XFOIL ncrit=9 |  |  |  | L/D Max: | 124.121 | at alpha= | 8 | deg
Re: | 16000000 |  |  | Cd Min: | 0.19083 | at alpha= | 18 | deg
Mach: | 0.25 |  |  | Cl=0 at alpha= | -0.9968 | deg
|  |  |  | @ Cl=0.1, Cd= | 0.0047532
|  |  |  | @ Cl=0.4, Cd= | 0.0053024
|  |  |  | @ Cl=0.6, Cd= | 0.0059847
alpha (deg) | Cl | Cd | Cm | Cl/Cd
-13 | -1.2671 | 0.02971 | -0.0452 | -42.6489
-12.5 | -1.2902 | 0.02037 | -0.0389 | -63.3382
-12 | -1.2574 | 0.01557 | -0.0365 | -80.7579
-11.5 | -1.204 | 0.01443 | -0.0345 | -83.4373
-11 | -1.1576 | 0.01235 | -0.0319 | -93.7328
-10.5 | -1.1051 | 0.0109 | -0.0299 | -101.3853
-10 | -1.0489 | 0.00986 | -0.0287 | -106.3793
-9.5 | -0.992 | 0.00885 | -0.0276 | -112.0904
-9 | -0.9296 | 0.00832 | -0.0277 | -111.7308
-8.5 | -0.8642 | 0.00785 | -0.0286 | -110.0892
-8 | -0.7717 | 0.00736 | -0.0357 | -104.8505
-7.5 | -0.7074 | 0.00682 | -0.0367 | -103.7243
-7 | -0.6493 | 0.00642 | -0.0364 | -101.1371
-6.5 | -0.5924 | 0.00616 | -0.0359 | -96.1688
-6 | -0.5367 | 0.00592 | -0.0351 | -90.6588
-5.5 | -0.4815 | 0.00572 | -0.0343 | -84.1783
-5 | -0.4272 | 0.00549 | -0.0334 | -77.8142
-4.5 | -0.3722 | 0.00535 | -0.0327 | -69.5701
-4 | -0.3182 | 0.00517 | -0.0318 | -61.5474
-3.5 | -0.2642 | 0.00502 | -0.0309 | -52.6295
-3 | -0.2102 | 0.00489 | -0.0301 | -42.9857
-2.5 | -0.1566 | 0.00482 | -0.0293 | -32.4896
-2 | -0.1026 | 0.00475 | -0.0285 | -21.6
-1.5 | -0.0493 | 0.00476 | -0.0276 | -10.3571
-1 | -0.0003 | 0.00465 | -0.0259 | -0.064516
-0.5 | 0.0466 | 0.00464 | -0.0237 | 10.0431
0 | 0.0904 | 0.00476 | -0.0209 | 18.9916
0.5 | 0.133 | 0.00473 | -0.0179 | 28.1184
1 | 0.1724 | 0.00472 | -0.0143 | 36.5254
1.5 | 0.2212 | 0.0049 | -0.0125 | 45.1429
2 | 0.2693 | 0.00507 | -0.0105 | 53.1164
2.5 | 0.3232 | 0.00514 | -0.0098 | 62.8794
3 | 0.3767 | 0.00525 | -0.0089 | 71.7524
3.5 | 0.4301 | 0.00537 | -0.008 | 80.0931
4 | 0.4834 | 0.00555 | -0.007 | 87.0991
4.5 | 0.5371 | 0.00573 | -0.0061 | 93.7347
5 | 0.5905 | 0.00595 | -0.0051 | 99.2437
5.5 | 0.6452 | 0.00615 | -0.0043 | 104.9106
6 | 0.6989 | 0.00648 | -0.0033 | 107.8549
7 | 0.817 | 0.00705 | -0.0035 | 115.8865
7.5 | 0.9154 | 0.0075 | -0.0125 | 122.0533
8 | 0.988 | 0.00796 | -0.0154 | 124.1206
8.5 | 1.0514 | 0.0085 | -0.0161 | 123.6941
9 | 1.1105 | 0.00904 | -0.0158 | 122.8429
10 | 1.2387 | 0.01009 | -0.0168 | 122.7651
10.5 | 1.2921 | 0.01091 | -0.0148 | 118.4326
11 | 1.3506 | 0.01196 | -0.014 | 112.9264
11.5 | 1.397 | 0.01323 | -0.0107 | 105.5933
12 | 1.4392 | 0.01491 | -0.0067 | 96.5258
12.5 | 1.4702 | 0.01759 | -0.0015 | 83.5816
13 | 1.4826 | 0.0218 | 0.0053 | 68.0092
13.5 | 1.4619 | 0.0264 | 0.0159 | 55.375
14 | 1.4419 | 0.03129 | 0.0235 | 46.0818
14.5 | 1.3716 | 0.04141 | 0.0293 | 33.1224
15 | 1.3053 | 0.05314 | 0.0287 | 24.5634
15.5 | 1.2702 | 0.06371 | 0.0242 | 19.9372
17 | 1.0294 | 0.13963 | -0.0249 | 7.3723
17.5 | 0.9347 | 0.17253 | -0.0446 | 5.4176
18 | 0.9096 | 0.19083 | -0.0548 | 4.7665

## 135. Re 16M Mach 0.50 (1)
BIGFOIL.COM POLAR EXPORT
NACA65A110
NACA65A110 |  |  |  | Cl Max: | 1.114 | at alpha= | 20 | deg
JavaFoil+Calcfoil stall+Eppler ext transition |  |  |  | L/D Max: | 91.199 | at alpha= | 4.5 | deg
Re: | 16000000 |  |  | Cd Min: | 0.00514 | at alpha= | -0.5 | deg
Mach: | 0.5 |  |  | Cl=0 at alpha= | -0.80882 | deg
|  |  |  | @ Cl=0.1, Cd= | 0.0051741
|  |  |  | @ Cl=0.4, Cd= | 0.0062989
|  |  |  | @ Cl=0.6, Cd= | 0.0070458
alpha (deg) | Cl | Cd | Cm | Cl/Cd
-20 | -1.035 | 0.16268 | 0.004 | -6.363
-19.5 | -1.011 | 0.15032 | 0.004 | -6.725
-19 | -0.983 | 0.14458 | 0.003 | -6.802
-18.5 | -0.954 | 0.1425 | 0.003 | -6.697
-18 | -0.928 | 0.13682 | 0.003 | -6.78
-17.5 | -0.902 | 0.12758 | 0.002 | -7.073
-17 | -0.877 | 0.11875 | 0.002 | -7.387
-16.5 | -0.854 | 0.111 | 0.001 | -7.69
-16 | -0.826 | 0.10597 | 0.001 | -7.793
-15.5 | -0.804 | 0.0951 | 0.001 | -8.456
-15 | -0.802 | 0.07053 | 0 | -11.376
-14.5 | -0.855 | 0.02525 | 0 | -33.883
-14 | -0.849 | 0.01744 | -0.001 | -48.666
-13.5 | -0.687 | 0.09167 | -0.001 | -7.497
-13 | -0.661 | 0.08548 | -0.001 | -7.731
-12.5 | -0.636 | 0.07862 | -0.002 | -8.083
-12 | -0.617 | 0.06623 | -0.003 | -9.323
-11.5 | -0.693 | 0.01474 | -0.005 | -46.987
-11 | -0.677 | 0.01178 | -0.006 | -57.423
-10.5 | -0.526 | 0.06829 | -0.003 | -7.7
-10 | -0.5 | 0.06179 | -0.004 | -8.092
-9.5 | -0.477 | 0.05396 | -0.005 | -8.84
-9 | -0.551 | 0.01029 | -0.009 | -53.608
-8.5 | -0.418 | 0.05544 | -0.005 | -7.532
-8 | -0.391 | 0.0504 | -0.005 | -7.767
-7.5 | -0.451 | 0.00914 | -0.011 | -49.349
-7 | -0.418 | 0.00856 | -0.012 | -48.791
-6.5 | -0.311 | 0.04155 | -0.007 | -7.476
-6 | -0.442 | 0.00808 | -0.013 | -54.689
-5.5 | -0.541 | 0.00768 | -0.014 | -70.451
-5 | -0.522 | 0.00719 | -0.015 | -72.602
-4.5 | -0.478 | 0.00685 | -0.016 | -69.736
-4 | -0.422 | 0.00661 | -0.017 | -63.888
-3.5 | -0.36 | 0.00638 | -0.017 | -56.381
-3 | -0.295 | 0.00621 | -0.018 | -47.514
-2.5 | -0.229 | 0.00601 | -0.019 | -38.148
-2 | -0.162 | 0.00589 | -0.02 | -27.54
-1.5 | -0.094 | 0.00581 | -0.021 | -16.258
-1 | -0.026 | 0.00577 | -0.021 | -4.581
-0.5 | 0.042 | 0.00514 | -0.022 | 8.106
0 | 0.11 | 0.00518 | -0.023 | 21.223
0.5 | 0.178 | 0.00521 | -0.024 | 34.151
1 | 0.246 | 0.00531 | -0.025 | 46.283
1.5 | 0.314 | 0.00612 | -0.026 | 51.214
2 | 0.381 | 0.00625 | -0.026 | 60.989
2.5 | 0.447 | 0.00642 | -0.027 | 69.666
3 | 0.513 | 0.00663 | -0.028 | 77.352
3.5 | 0.576 | 0.00694 | -0.029 | 83.06
4 | 0.635 | 0.0072 | -0.03 | 88.246
4.5 | 0.686 | 0.00753 | -0.03 | 91.199
5 | 0.724 | 0.00795 | -0.031 | 91.072
5.5 | 0.735 | 0.00845 | -0.032 | 86.972
6 | 0.653 | 0.00907 | -0.033 | 71.964
6.5 | 0.398 | 0.0417 | -0.018 | 9.532
7 | 0.424 | 0.04546 | -0.018 | 9.323
7.5 | 0.558 | 0.01024 | -0.035 | 54.541
8 | 0.479 | 0.04886 | -0.02 | 9.807
8.5 | 0.504 | 0.0553 | -0.018 | 9.108
9 | 0.655 | 0.01152 | -0.037 | 56.858
9.5 | 0.663 | 0.01514 | -0.036 | 43.795
10 | 0.585 | 0.06281 | -0.021 | 9.318
10.5 | 0.61 | 0.0701 | -0.02 | 8.706
11 | 0.779 | 0.01339 | -0.04 | 58.176
11.5 | 0.804 | 0.01503 | -0.04 | 53.514
12 | 0.711 | 0.06234 | -0.029 | 11.412
12.5 | 0.72 | 0.07984 | -0.024 | 9.012
13 | 0.745 | 0.08594 | -0.024 | 8.667
13.5 | 0.925 | 0.0175 | -0.043 | 52.877
14 | 0.943 | 0.02119 | -0.043 | 44.484
14.5 | 0.958 | 0.02589 | -0.042 | 37.011
15 | 0.881 | 0.07788 | -0.034 | 11.319
15.5 | 0.882 | 0.10352 | -0.028 | 8.52
16 | 0.909 | 0.10963 | -0.029 | 8.29
16.5 | 0.931 | 0.11928 | -0.028 | 7.803
17 | 0.956 | 0.127 | -0.028 | 7.527
17.5 | 0.982 | 0.13261 | -0.029 | 7.408
18 | 1.011 | 0.13753 | -0.031 | 7.353
18.5 | 1.04 | 0.14102 | -0.032 | 7.372
19 | 1.065 | 0.14847 | -0.032 | 7.174
19.5 | 1.086 | 0.1649 | -0.031 | 6.587
20 | 1.114 | 0.16944 | -0.032 | 6.574

## 136. Re 16M Mach 0.50 (2)
BIGFOIL.COM POLAR EXPORT
NACA65A110
NACA65A110 |  |  |  | Cl Max: | 0.949 | at alpha= | 19.5 | deg
XFOIL ncrit=9 |  |  |  | L/D Max: | 108.694 | at alpha= | 5.5 | deg
Re: | 16000000 |  |  | Cd Min: | 0.27607 | at alpha= | -20 | deg
Mach: | 0.5 |  |  | Cl=0 at alpha= | -1.0484 | deg
|  |  |  | @ Cl=0.1, Cd= | 0.0046365
|  |  |  | @ Cl=0.4, Cd= | 0.0053651
|  |  |  | @ Cl=0.6, Cd= | 0.0061
alpha (deg) | Cl | Cd | Cm | Cl/Cd
-20 | -0.8603 | 0.27607 | 0.0726 | -3.1162
-19.5 | -0.8411 | 0.26622 | 0.0671 | -3.1594
-19 | -0.8206 | 0.25732 | 0.062 | -3.189
-18.5 | -0.8007 | 0.24755 | 0.0568 | -3.2345
-18 | -0.781 | 0.23822 | 0.0518 | -3.2785
-17.5 | -0.7617 | 0.22912 | 0.0469 | -3.3245
-17 | -0.7433 | 0.21968 | 0.0419 | -3.3836
-16.5 | -0.7235 | 0.21175 | 0.0374 | -3.4168
-16 | -0.7028 | 0.20456 | 0.0331 | -3.4357
-15.5 | -0.6863 | 0.19523 | 0.0284 | -3.5153
-15 | -0.67 | 0.18606 | 0.0239 | -3.601
-14.5 | -0.6586 | 0.17521 | 0.0189 | -3.7589
-14 | -0.645 | 0.16612 | 0.0146 | -3.8827
-13.5 | -0.6293 | 0.15814 | 0.0107 | -3.9794
-13 | -0.6202 | 0.14832 | 0.0061 | -4.1815
-12.5 | -0.6137 | 0.13847 | 0.0016 | -4.432
-12 | -0.6212 | 0.12553 | -0.0044 | -4.9486
-11.5 | -0.6093 | 0.11788 | -0.0079 | -5.1688
-11 | -0.6164 | 0.10641 | -0.0136 | -5.7927
-10.5 | -0.6165 | 0.09677 | -0.0185 | -6.3708
-10 | -0.6156 | 0.08487 | -0.028 | -7.2534
-9.5 | -0.6295 | 0.07225 | -0.0367 | -8.7128
-9 | -0.6343 | 0.059 | -0.05 | -10.7508
-8.5 | -0.6592 | 0.04806 | -0.0596 | -13.7162
-8 | -0.6905 | 0.04047 | -0.0591 | -17.062
-7.5 | -0.701 | 0.03189 | -0.0568 | -21.9818
-7 | -0.7014 | 0.02176 | -0.0534 | -32.2335
-6.5 | -0.6627 | 0.01022 | -0.0544 | -64.8434
-6 | -0.6131 | 0.00711 | -0.0492 | -86.2307
-5.5 | -0.5518 | 0.00631 | -0.0454 | -87.4485
-5 | -0.4871 | 0.00595 | -0.0428 | -81.8655
-4.5 | -0.4238 | 0.00564 | -0.0405 | -75.1418
-4 | -0.36 | 0.00543 | -0.0387 | -66.2983
-3.5 | -0.2977 | 0.00522 | -0.037 | -57.0307
-3 | -0.2357 | 0.00505 | -0.0356 | -46.6733
-2.5 | -0.1744 | 0.00492 | -0.0342 | -35.4472
-2 | -0.1129 | 0.00482 | -0.0331 | -23.4232
-1.5 | -0.0532 | 0.00478 | -0.0317 | -11.1297
-1 | 0.0057 | 0.00473 | -0.0304 | 1.2051
-0.5 | 0.0572 | 0.0046 | -0.0275 | 12.4348
0 | 0.1041 | 0.00464 | -0.0238 | 22.4353
0.5 | 0.1462 | 0.00469 | -0.0192 | 31.1727
1 | 0.1872 | 0.00476 | -0.0143 | 39.3277
1.5 | 0.239 | 0.00507 | -0.0115 | 47.14
2 | 0.2965 | 0.00517 | -0.0097 | 57.3501
2.5 | 0.3571 | 0.00526 | -0.0084 | 67.8897
3 | 0.4183 | 0.00541 | -0.0071 | 77.3198
3.5 | 0.4795 | 0.00558 | -0.0056 | 85.9319
4 | 0.54 | 0.00585 | -0.0036 | 92.3077
4.5 | 0.6024 | 0.00611 | -0.0018 | 98.5925
5 | 0.6661 | 0.00641 | 0.0002 | 103.9158
5.5 | 0.7326 | 0.00674 | 0.0022 | 108.6944
6 | 0.7994 | 0.00743 | 0.0046 | 107.5908
6.5 | 0.8756 | 0.00895 | 0.0055 | 97.8324
7 | 0.9271 | 0.01664 | 0.0073 | 55.7151
7.5 | 0.9343 | 0.02539 | 0.0141 | 36.798
8 | 0.9216 | 0.0343 | 0.0204 | 26.8688
8.5 | 0.8854 | 0.04027 | 0.0296 | 21.9866
9 | 0.8567 | 0.04974 | 0.0269 | 17.2236
9.5 | 0.8241 | 0.05976 | 0.0224 | 13.7902
10 | 0.8035 | 0.07218 | 0.0128 | 11.1319
10.5 | 0.793 | 0.08717 | 0.0011 | 9.0972
11 | 0.7799 | 0.09967 | -0.0063 | 7.8248
11.5 | 0.7695 | 0.11158 | -0.0127 | 6.8964
12 | 0.7623 | 0.12321 | -0.0186 | 6.187
12.5 | 0.7555 | 0.13549 | -0.0248 | 5.5761
13 | 0.7574 | 0.14628 | -0.03 | 5.1777
13.5 | 0.7582 | 0.15821 | -0.0357 | 4.7924
14 | 0.7646 | 0.16906 | -0.041 | 4.5227
14.5 | 0.7774 | 0.17843 | -0.0457 | 4.3569
15 | 0.7882 | 0.18918 | -0.051 | 4.1664
15.5 | 0.8042 | 0.19805 | -0.0556 | 4.0606
16 | 0.8198 | 0.20746 | -0.0605 | 3.9516
16.5 | 0.835 | 0.21793 | -0.0658 | 3.8315
17 | 0.8517 | 0.2282 | -0.0711 | 3.7323
17.5 | 0.8694 | 0.23834 | -0.0764 | 3.6477
18 | 0.8894 | 0.24686 | -0.0813 | 3.6029
18.5 | 0.9084 | 0.25685 | -0.0867 | 3.5367
19 | 0.9287 | 0.26517 | -0.0917 | 3.5023
19.5 | 0.949 | 0.27377 | -0.0969 | 3.4664

## 137. Re 18M Mach 0.00 (1)
BIGFOIL.COM POLAR EXPORT
NACA65A110
NACA65A110 |  |  |  | Cl Max: | 0.931 | at alpha= | 10 | deg
JavaFoil+Calcfoil stall+Eppler ext transition |  |  |  | L/D Max: | 105.338 | at alpha= | 7.5 | deg
Re: | 18000000 |  |  | Cd Min: | 0.00522 | at alpha= | -0.5 | deg
Mach: | 0 |  |  | Cl=0 at alpha= | -0.80509 | deg
|  |  |  | @ Cl=0.1, Cd= | 0.0052409
|  |  |  | @ Cl=0.4, Cd= | 0.0060469
|  |  |  | @ Cl=0.6, Cd= | 0.09975
alpha (deg) | Cl | Cd | Cm | Cl/Cd
-15 | -0.51 | 0.0998 | 0 | -5.107
-14.5 | -0.529 | 0.09487 | 0 | -5.58
-14 | -0.548 | 0.09002 | -0.001 | -6.091
-13.5 | -0.566 | 0.08595 | -0.001 | -6.589
-13 | -0.584 | 0.07958 | -0.001 | -7.343
-12.5 | -0.6 | 0.07494 | -0.002 | -8.006
-12 | -0.615 | 0.06917 | -0.002 | -8.888
-11.5 | -0.63 | 0.06199 | -0.003 | -10.157
-11 | -0.633 | 0.06144 | -0.003 | -10.3
-10.5 | -0.651 | 0.0488 | -0.004 | -13.342
-10 | -0.779 | 0.00919 | -0.006 | -84.732
-9.5 | -0.773 | 0.00888 | -0.007 | -86.961
-9 | -0.761 | 0.00838 | -0.008 | -90.779
-8.5 | -0.743 | 0.00811 | -0.008 | -91.603
-8 | -0.72 | 0.00787 | -0.009 | -91.511
-7.5 | -0.691 | 0.00755 | -0.01 | -91.612
-7 | -0.657 | 0.00726 | -0.01 | -90.508
-6.5 | -0.619 | 0.00702 | -0.011 | -88.093
-6 | -0.575 | 0.00676 | -0.012 | -85.069
-5.5 | -0.529 | 0.00659 | -0.012 | -80.163
-5 | -0.479 | 0.00639 | -0.013 | -74.87
-4.5 | -0.426 | 0.00625 | -0.014 | -68.187
-4 | -0.371 | 0.00609 | -0.014 | -60.953
-3.5 | -0.315 | 0.00597 | -0.015 | -52.648
-3 | -0.257 | 0.00582 | -0.016 | -44.189
-2.5 | -0.199 | 0.00573 | -0.017 | -34.74
-2 | -0.141 | 0.00568 | -0.017 | -24.737
-1.5 | -0.082 | 0.00567 | -0.018 | -14.436
-1 | -0.023 | 0.00568 | -0.019 | -4.031
-0.5 | 0.036 | 0.00522 | -0.019 | 6.917
0 | 0.095 | 0.00524 | -0.02 | 18.158
0.5 | 0.154 | 0.00525 | -0.021 | 29.357
1 | 0.213 | 0.00529 | -0.021 | 40.271
1.5 | 0.272 | 0.00591 | -0.022 | 46.007
2 | 0.33 | 0.00592 | -0.023 | 55.755
2.5 | 0.388 | 0.00602 | -0.024 | 64.563
3 | 0.446 | 0.00615 | -0.024 | 72.546
3.5 | 0.503 | 0.00632 | -0.025 | 79.633
4 | 0.558 | 0.00649 | -0.026 | 85.989
4.5 | 0.611 | 0.00666 | -0.026 | 91.794
5 | 0.662 | 0.00687 | -0.027 | 96.442
5.5 | 0.71 | 0.00711 | -0.028 | 99.888
6 | 0.755 | 0.00738 | -0.028 | 102.301
6.5 | 0.795 | 0.00764 | -0.029 | 104.009
7 | 0.831 | 0.00795 | -0.03 | 104.556
7.5 | 0.862 | 0.00818 | -0.03 | 105.338
8 | 0.887 | 0.00857 | -0.031 | 103.509
8.5 | 0.907 | 0.00888 | -0.032 | 102.097
9 | 0.921 | 0.00923 | -0.032 | 99.75
9.5 | 0.929 | 0.00983 | -0.033 | 94.516
10 | 0.931 | 0.01034 | -0.034 | 90.01
10.5 | 0.928 | 0.01101 | -0.034 | 84.288
11 | 0.91 | 0.01164 | -0.035 | 78.18
11.5 | 0.894 | 0.01231 | -0.035 | 72.581
12 | 0.853 | 0.01503 | -0.035 | 56.781
12.5 | 0.7 | 0.07018 | -0.023 | 9.98
13 | 0.672 | 0.07521 | -0.023 | 8.935
13.5 | 0.644 | 0.07884 | -0.024 | 8.168
14 | 0.61 | 0.08735 | -0.022 | 6.989
14.5 | 0.579 | 0.09352 | -0.022 | 6.196
15 | 0.549 | 0.09975 | -0.022 | 5.506

## 138. Re 18M Mach 0.00 (2)
BIGFOIL.COM POLAR EXPORT
NACA65A110
NACA65A110 |  |  |  | Cl Max: | 0.8423 | at alpha= | 7.5 | deg
XFOIL ncrit=9 |  |  |  | L/D Max: | 121.194 | at alpha= | 7.5 | deg
Re: | 18000000 |  |  | Cd Min: | 0.03268 | at alpha= | -20 | deg
Mach: | 0 |  |  | Cl=0 at alpha= | -0.96857 | deg
|  |  |  | @ Cl=0.1, Cd= | 0.0048778
|  |  |  | @ Cl=0.4, Cd= | 0.0052247
|  |  |  | @ Cl=0.6, Cd= | 0.0058589
alpha (deg) | Cl | Cd | Cm | Cl/Cd
-20 | -1.7347 | 0.03268 | -0.0471 | -53.0814
-19.5 | -1.7318 | 0.02898 | -0.0457 | -59.7585
-19 | -1.7274 | 0.0258 | -0.0432 | -66.9535
-18.5 | -1.7117 | 0.02378 | -0.0405 | -71.9807
-18 | -1.7007 | 0.02168 | -0.0365 | -78.4456
-17.5 | -1.6829 | 0.02026 | -0.0322 | -83.0652
-17 | -1.6621 | 0.01917 | -0.0275 | -86.7032
-16.5 | -1.6295 | 0.01781 | -0.025 | -91.4935
-16 | -1.5928 | 0.01674 | -0.023 | -95.1493
-15.5 | -1.5535 | 0.01577 | -0.0211 | -98.5098
-15 | -1.513 | 0.01483 | -0.0195 | -102.0229
-14.5 | -1.4698 | 0.0141 | -0.0181 | -104.2411
-14 | -1.4164 | 0.01323 | -0.0189 | -107.0597
-13.5 | -1.3641 | 0.01245 | -0.0194 | -109.5663
-13 | -1.3106 | 0.01165 | -0.0201 | -112.4979
-12.5 | -1.2613 | 0.01098 | -0.0196 | -114.8725
-12 | -1.2113 | 0.01035 | -0.0193 | -117.0338
-11.5 | -1.1597 | 0.00985 | -0.0191 | -117.736
-11 | -1.1092 | 0.00914 | -0.0188 | -121.3567
-10.5 | -1.0559 | 0.00861 | -0.019 | -122.6365
-10 | -1.0008 | 0.00819 | -0.0195 | -122.1978
-9.5 | -0.9443 | 0.00782 | -0.0203 | -120.7545
-9 | -0.8861 | 0.00747 | -0.0214 | -118.6212
-8.5 | -0.7925 | 0.00705 | -0.0309 | -112.4113
-8 | -0.7312 | 0.00674 | -0.0327 | -108.4866
-7.5 | -0.6763 | 0.00632 | -0.0329 | -107.0095
-7 | -0.6223 | 0.00609 | -0.033 | -102.1839
-6.5 | -0.569 | 0.00589 | -0.0327 | -96.6044
-5.5 | -0.4646 | 0.0055 | -0.0317 | -84.4727
-5 | -0.4125 | 0.00534 | -0.0311 | -77.2472
-4.5 | -0.3599 | 0.00521 | -0.0306 | -69.0787
-4 | -0.308 | 0.00505 | -0.03 | -60.9901
-3.5 | -0.2565 | 0.00493 | -0.0292 | -52.0284
-3 | -0.2049 | 0.00484 | -0.0285 | -42.3347
-2.5 | -0.1528 | 0.00475 | -0.0278 | -32.1684
-2 | -0.1008 | 0.0047 | -0.0272 | -21.4468
-1.5 | -0.0501 | 0.00474 | -0.0262 | -10.5696
-1 | -0.0028 | 0.0047 | -0.0245 | -0.59574
0 | 0.0863 | 0.0049 | -0.0201 | 17.6122
0.5 | 0.1294 | 0.00483 | -0.0176 | 26.7909
1.5 | 0.217 | 0.00489 | -0.0129 | 44.3763
2 | 0.2633 | 0.00501 | -0.011 | 52.5549
2.5 | 0.3151 | 0.00506 | -0.0103 | 62.2727
3 | 0.3666 | 0.00516 | -0.0095 | 71.0465
3.5 | 0.4182 | 0.00526 | -0.0088 | 79.5057
4 | 0.4693 | 0.00541 | -0.008 | 86.7468
4.5 | 0.5208 | 0.00555 | -0.0072 | 93.8378
5 | 0.5719 | 0.00575 | -0.0065 | 99.4609
5.5 | 0.6235 | 0.00595 | -0.0058 | 104.7899
6 | 0.6743 | 0.00622 | -0.005 | 108.4084
7 | 0.7816 | 0.00666 | -0.0049 | 117.3574
7.5 | 0.8423 | 0.00695 | -0.0065 | 121.1942

## 139. Re 18M Mach 0.10 (1)
BIGFOIL.COM POLAR EXPORT
NACA65A110
NACA65A110 |  |  |  | Cl Max: | 0.919 | at alpha= | 9.5 | deg
JavaFoil+Calcfoil stall+Eppler ext transition |  |  |  | L/D Max: | 104.253 | at alpha= | 7 | deg
Re: | 18000000 |  |  | Cd Min: | 0.00522 | at alpha= | -0.5 | deg
Mach: | 0.1 |  |  | Cl=0 at alpha= | -0.80509 | deg
|  |  |  | @ Cl=0.1, Cd= | 0.0052407
|  |  |  | @ Cl=0.4, Cd= | 0.006069
|  |  |  | @ Cl=0.6, Cd= | 0.09515
alpha (deg) | Cl | Cd | Cm | Cl/Cd
-15 | -0.466 | 0.10049 | 0 | -4.642
-14.5 | -0.49 | 0.09387 | 0 | -5.217
-14 | -0.511 | 0.09013 | -0.001 | -5.674
-13.5 | -0.533 | 0.0863 | -0.001 | -6.173
-13 | -0.554 | 0.08113 | -0.001 | -6.823
-12.5 | -0.573 | 0.07597 | -0.002 | -7.537
-12 | -0.59 | 0.07108 | -0.002 | -8.297
-11.5 | -0.606 | 0.06543 | -0.003 | -9.256
-11 | -0.614 | 0.06366 | -0.003 | -9.643
-10.5 | -0.625 | 0.0571 | -0.003 | -10.943
-10 | -0.767 | 0.00932 | -0.006 | -82.21
-9.5 | -0.764 | 0.009 | -0.007 | -84.857
-9 | -0.754 | 0.00845 | -0.008 | -89.268
-8.5 | -0.739 | 0.00818 | -0.008 | -90.359
-8 | -0.718 | 0.00786 | -0.009 | -91.391
-7.5 | -0.691 | 0.00757 | -0.01 | -91.218
-7 | -0.658 | 0.00732 | -0.01 | -89.919
-6.5 | -0.62 | 0.00704 | -0.011 | -88.026
-6 | -0.577 | 0.00679 | -0.012 | -84.993
-5.5 | -0.531 | 0.00662 | -0.012 | -80.11
-5 | -0.481 | 0.00643 | -0.013 | -74.765
-4.5 | -0.428 | 0.00626 | -0.014 | -68.407
-4 | -0.373 | 0.00613 | -0.014 | -60.852
-3.5 | -0.316 | 0.00598 | -0.015 | -52.885
-3 | -0.258 | 0.00582 | -0.016 | -44.386
-2.5 | -0.2 | 0.00575 | -0.017 | -34.792
-2 | -0.141 | 0.00568 | -0.017 | -24.863
-1.5 | -0.082 | 0.00567 | -0.018 | -14.507
-1 | -0.023 | 0.0057 | -0.019 | -4.038
-0.5 | 0.036 | 0.00522 | -0.019 | 6.952
0 | 0.096 | 0.00524 | -0.02 | 18.241
0.5 | 0.155 | 0.00525 | -0.021 | 29.491
1 | 0.214 | 0.00529 | -0.022 | 40.477
1.5 | 0.273 | 0.0059 | -0.022 | 46.294
2 | 0.332 | 0.00595 | -0.023 | 55.767
2.5 | 0.39 | 0.00605 | -0.024 | 64.507
3 | 0.448 | 0.00616 | -0.024 | 72.771
3.5 | 0.505 | 0.00632 | -0.025 | 79.956
4 | 0.561 | 0.00652 | -0.026 | 85.952
4.5 | 0.614 | 0.00671 | -0.026 | 91.535
5 | 0.665 | 0.00691 | -0.027 | 96.279
5.5 | 0.713 | 0.00713 | -0.028 | 100.028
6 | 0.757 | 0.00741 | -0.028 | 102.221
6.5 | 0.797 | 0.00768 | -0.029 | 103.709
7 | 0.832 | 0.00798 | -0.03 | 104.253
7.5 | 0.861 | 0.00828 | -0.031 | 104.039
8 | 0.885 | 0.00864 | -0.031 | 102.471
8.5 | 0.903 | 0.009 | -0.032 | 100.324
9 | 0.914 | 0.00935 | -0.033 | 97.8
9.5 | 0.919 | 0.00987 | -0.033 | 93.107
10 | 0.918 | 0.0105 | -0.034 | 87.431
10.5 | 0.909 | 0.01045 | -0.034 | 86.979
11 | 0.884 | 0.01221 | -0.035 | 72.413
11.5 | 0.824 | 0.01979 | -0.033 | 41.646
12 | 0.748 | 0.03884 | -0.03 | 19.266
12.5 | 0.666 | 0.07404 | -0.022 | 9
13 | 0.635 | 0.0786 | -0.022 | 8.075
13.5 | 0.602 | 0.08389 | -0.022 | 7.171
14 | 0.567 | 0.08977 | -0.022 | 6.321
14.5 | 0.534 | 0.09515 | -0.022 | 5.609

## 140. Re 18M Mach 0.10 (2)
BIGFOIL.COM POLAR EXPORT
NACA65A110
NACA65A110 |  |  |  | Cl Max: | 0.8492 | at alpha= | 7.5 | deg
XFOIL ncrit=9 |  |  |  | L/D Max: | 121.488 | at alpha= | 7.5 | deg
Re: | 18000000 |  |  | Cd Min: | 0.04348 | at alpha= | -20 | deg
Mach: | 0.1 |  |  | Cl=0 at alpha= | -0.96983 | deg
|  |  |  | @ Cl=0.1, Cd= | 0.0048786
|  |  |  | @ Cl=0.4, Cd= | 0.0052271
|  |  |  | @ Cl=0.6, Cd= | 0.0058615
alpha (deg) | Cl | Cd | Cm | Cl/Cd
-20 | -1.6621 | 0.04348 | -0.0505 | -38.2268
-19.5 | -1.6771 | 0.03695 | -0.0514 | -45.3884
-19 | -1.6829 | 0.03197 | -0.0506 | -52.64
-18.5 | -1.6812 | 0.02821 | -0.0487 | -59.5959
-18 | -1.6803 | 0.02487 | -0.0452 | -67.5633
-17.5 | -1.6683 | 0.02269 | -0.0412 | -73.5258
-17 | -1.6506 | 0.02114 | -0.0367 | -78.0795
-16.5 | -1.6356 | 0.01956 | -0.0309 | -83.6196
-16 | -1.6007 | 0.01815 | -0.0283 | -88.1928
-15.5 | -1.5633 | 0.01696 | -0.0259 | -92.1757
-15 | -1.5238 | 0.01583 | -0.0237 | -96.2603
-14.5 | -1.4801 | 0.01502 | -0.022 | -98.5419
-14 | -1.4299 | 0.01401 | -0.0218 | -102.0628
-13.5 | -1.3813 | 0.01312 | -0.0209 | -105.282
-13 | -1.322 | 0.01215 | -0.0225 | -108.8066
-12.5 | -1.2721 | 0.01138 | -0.0218 | -111.7838
-12 | -1.2218 | 0.01067 | -0.0212 | -114.508
-11.5 | -1.1694 | 0.01013 | -0.0209 | -115.4393
-11 | -1.1169 | 0.00953 | -0.0206 | -117.1983
-10.5 | -1.0639 | 0.00885 | -0.0204 | -120.2147
-10 | -1.0084 | 0.00837 | -0.0207 | -120.4779
-9.5 | -0.9518 | 0.00792 | -0.0212 | -120.1768
-9 | -0.8932 | 0.00756 | -0.0222 | -118.1481
-8.5 | -0.8001 | 0.00712 | -0.0312 | -112.3736
-8 | -0.737 | 0.00679 | -0.0332 | -108.542
-7.5 | -0.6811 | 0.00637 | -0.0335 | -106.9231
-7 | -0.6265 | 0.00612 | -0.0334 | -102.3693
-6.5 | -0.5727 | 0.00592 | -0.0332 | -96.7399
-5.5 | -0.4673 | 0.00552 | -0.0321 | -84.6558
-5 | -0.4149 | 0.00535 | -0.0314 | -77.5514
-4.5 | -0.3619 | 0.00522 | -0.0309 | -69.3295
-4 | -0.3097 | 0.00506 | -0.0302 | -61.2055
-3.5 | -0.2578 | 0.00494 | -0.0295 | -52.1862
-3 | -0.2059 | 0.00484 | -0.0287 | -42.5413
-2.5 | -0.1536 | 0.00475 | -0.028 | -32.3368
-2 | -0.1012 | 0.0047 | -0.0273 | -21.5319
-1.5 | -0.0503 | 0.00474 | -0.0263 | -10.6118
-1 | -0.0027 | 0.0047 | -0.0247 | -0.57447
0 | 0.0868 | 0.0049 | -0.0202 | 17.7143
0.5 | 0.13 | 0.00483 | -0.0176 | 26.9151
1.5 | 0.2178 | 0.0049 | -0.0128 | 44.449
2 | 0.2644 | 0.00502 | -0.0109 | 52.6693
2.5 | 0.3165 | 0.00506 | -0.0102 | 62.5494
3 | 0.3684 | 0.00516 | -0.0095 | 71.3953
3.5 | 0.4202 | 0.00527 | -0.0087 | 79.7343
4 | 0.4716 | 0.00542 | -0.0078 | 87.0111
4.5 | 0.5235 | 0.00556 | -0.0071 | 94.1547
5 | 0.5749 | 0.00577 | -0.0063 | 99.636
5.5 | 0.627 | 0.00596 | -0.0056 | 105.2013
6 | 0.6782 | 0.00624 | -0.0048 | 108.6859
6.5 | 0.7318 | 0.00644 | -0.0045 | 113.6335
7 | 0.7868 | 0.0067 | -0.0046 | 117.4328
7.5 | 0.8492 | 0.00699 | -0.0065 | 121.4878

## 141. Re 18M Mach 0.25 (1)
BIGFOIL.COM POLAR EXPORT
NACA65A110
NACA65A110 |  |  |  | Cl Max: | 0.863 | at alpha= | 8.5 | deg
JavaFoil+Calcfoil stall+Eppler ext transition |  |  |  | L/D Max: | 101.137 | at alpha= | 6.5 | deg
Re: | 18000000 |  |  | Cd Min: | 0.00523 | at alpha= | -0.5 | deg
Mach: | 0.25 |  |  | Cl=0 at alpha= | -0.80328 | deg
|  |  |  | @ Cl=0.1, Cd= | 0.0052507
|  |  |  | @ Cl=0.4, Cd= | 0.09176
|  |  |  | @ Cl=0.6, Cd= | 0.09176
alpha (deg) | Cl | Cd | Cm | Cl/Cd
-13.5 | -0.197 | 0.08695 | -0.001 | -2.268
-13 | -0.266 | 0.08266 | -0.001 | -3.224
-12.5 | -0.326 | 0.0781 | -0.002 | -4.173
-12 | -0.379 | 0.07373 | -0.002 | -5.142
-11.5 | -0.424 | 0.07457 | -0.002 | -5.686
-11 | -0.468 | 0.06735 | -0.003 | -6.952
-10.5 | -0.503 | 0.06338 | -0.003 | -7.944
-10 | -0.538 | 0.05457 | -0.004 | -9.859
-9.5 | -0.667 | 0.01068 | -0.007 | -62.466
-9 | -0.698 | 0.00892 | -0.008 | -78.199
-8.5 | -0.702 | 0.00856 | -0.009 | -81.97
-8 | -0.696 | 0.00828 | -0.009 | -84.092
-7.5 | -0.681 | 0.00784 | -0.01 | -86.85
-7 | -0.656 | 0.00753 | -0.011 | -87.115
-6.5 | -0.624 | 0.00724 | -0.011 | -86.239
-6 | -0.585 | 0.00694 | -0.012 | -84.24
-5.5 | -0.54 | 0.00675 | -0.013 | -80.074
-5 | -0.491 | 0.00653 | -0.013 | -75.261
-4.5 | -0.438 | 0.00632 | -0.014 | -69.341
-4 | -0.382 | 0.00619 | -0.015 | -61.775
-3.5 | -0.324 | 0.00603 | -0.016 | -53.773
-3 | -0.265 | 0.00587 | -0.016 | -45.16
-2.5 | -0.205 | 0.00577 | -0.017 | -35.628
-2 | -0.145 | 0.00571 | -0.018 | -25.403
-1.5 | -0.085 | 0.00569 | -0.018 | -14.852
-1 | -0.024 | 0.00572 | -0.019 | -4.139
-0.5 | 0.037 | 0.00523 | -0.02 | 7.126
0 | 0.098 | 0.00525 | -0.021 | 18.728
0.5 | 0.159 | 0.00527 | -0.021 | 30.202
1 | 0.22 | 0.00532 | -0.022 | 41.32
1.5 | 0.281 | 0.00593 | -0.023 | 47.352
2 | 0.341 | 0.00599 | -0.024 | 56.918
2.5 | 0.401 | 0.00608 | -0.024 | 65.905
3 | 0.46 | 0.00621 | -0.025 | 74.139
3.5 | 0.519 | 0.00641 | -0.026 | 80.961
4 | 0.575 | 0.0066 | -0.026 | 87.093
4.5 | 0.629 | 0.00679 | -0.027 | 92.613
5 | 0.68 | 0.00702 | -0.028 | 96.877
5.5 | 0.726 | 0.0073 | -0.029 | 99.521
6 | 0.768 | 0.00761 | -0.029 | 100.946
6.5 | 0.803 | 0.00794 | -0.03 | 101.137
7 | 0.832 | 0.00823 | -0.031 | 100.996
7.5 | 0.852 | 0.00856 | -0.031 | 99.52
8 | 0.862 | 0.00907 | -0.032 | 95.056
8.5 | 0.863 | 0.00943 | -0.033 | 91.551
9 | 0.854 | 0.00988 | -0.033 | 86.406
9.5 | 0.833 | 0.01044 | -0.034 | 79.84
10 | 0.802 | 0.01117 | -0.035 | 71.809
10.5 | 0.619 | 0.06122 | -0.02 | 10.104
11 | 0.576 | 0.06675 | -0.02 | 8.623
11.5 | 0.527 | 0.07197 | -0.019 | 7.322
12 | 0.465 | 0.07544 | -0.02 | 6.168
12.5 | 0.393 | 0.08096 | -0.02 | 4.853
13 | 0.314 | 0.08614 | -0.02 | 3.647
13.5 | 0.224 | 0.09176 | -0.021 | 2.442

## 142. Re 18M Mach 0.25 (2)
BIGFOIL.COM POLAR EXPORT
NACA65A110
NACA65A110 |  |  |  | Cl Max: | 1.4879 | at alpha= | 13 | deg
XFOIL ncrit=9 |  |  |  | L/D Max: | 126.356 | at alpha= | 9 | deg
Re: | 18000000 |  |  | Cd Min: | 0.20608 | at alpha= | -18 | deg
Mach: | 0.25 |  |  | Cl=0 at alpha= | -0.98152 | deg
|  |  |  | @ Cl=0.1, Cd= | 0.0048787
|  |  |  | @ Cl=0.4, Cd= | 0.0052392
|  |  |  | @ Cl=0.6, Cd= | 0.0058888
alpha (deg) | Cl | Cd | Cm | Cl/Cd
-18 | -0.7597 | 0.20608 | 0.0404 | -3.6864
-17.5 | -0.7473 | 0.19822 | 0.0361 | -3.7701
-16 | -0.8486 | 0.13755 | 0.0055 | -6.1694
-15.5 | -1.107 | 0.07338 | -0.0378 | -15.0859
-15 | -1.1392 | 0.05971 | -0.0489 | -19.0789
-14.5 | -1.0742 | 0.06184 | -0.0461 | -17.3706
-14 | -1.1423 | 0.04724 | -0.0551 | -24.1808
-13.5 | -1.1959 | 0.03834 | -0.0547 | -31.192
-13 | -1.3121 | 0.02433 | -0.0434 | -53.9293
-12.5 | -1.2983 | 0.01818 | -0.0396 | -71.4136
-12 | -1.2668 | 0.01465 | -0.0355 | -86.471
-11.5 | -1.2123 | 0.0136 | -0.0335 | -89.1397
-11 | -1.1635 | 0.01179 | -0.0311 | -98.6853
-10.5 | -1.1073 | 0.01075 | -0.0296 | -103.0047
-10 | -1.0503 | 0.00975 | -0.0285 | -107.7231
-9.5 | -0.9942 | 0.00864 | -0.0273 | -115.0694
-9 | -0.9329 | 0.0081 | -0.0271 | -115.1728
-8.5 | -0.8667 | 0.00765 | -0.0282 | -113.2941
-8 | -0.7709 | 0.00717 | -0.036 | -107.5174
-7.5 | -0.7079 | 0.00672 | -0.0367 | -105.3423
-7 | -0.6502 | 0.00631 | -0.0363 | -103.0428
-6.5 | -0.5935 | 0.00605 | -0.0357 | -98.0992
-6 | -0.5379 | 0.00583 | -0.0349 | -92.2642
-5.5 | -0.4825 | 0.00564 | -0.0342 | -85.5496
-5 | -0.4283 | 0.00541 | -0.0332 | -79.1682
-4.5 | -0.3733 | 0.00526 | -0.0325 | -70.9696
-4 | -0.3191 | 0.0051 | -0.0316 | -62.5686
-3.5 | -0.2653 | 0.00497 | -0.0307 | -53.3803
-3 | -0.2115 | 0.00484 | -0.0299 | -43.6983
-2.5 | -0.1578 | 0.00477 | -0.0291 | -33.0818
-2 | -0.1036 | 0.00471 | -0.0283 | -21.9958
-1.5 | -0.0512 | 0.00474 | -0.0273 | -10.8017
-1 | -0.0017 | 0.0047 | -0.0256 | -0.3617
-0.5 | 0.0443 | 0.00475 | -0.0232 | 9.3263
0 | 0.0894 | 0.00489 | -0.0207 | 18.2822
1 | 0.174 | 0.0048 | -0.0146 | 36.25
1.5 | 0.2224 | 0.00493 | -0.0127 | 45.1116
2 | 0.2708 | 0.00503 | -0.0108 | 53.837
2.5 | 0.3246 | 0.00508 | -0.01 | 63.8976
3 | 0.3782 | 0.00519 | -0.0092 | 72.8709
3.5 | 0.4314 | 0.00531 | -0.0082 | 81.2429
4 | 0.4846 | 0.00548 | -0.0073 | 88.4307
4.5 | 0.5382 | 0.00565 | -0.0063 | 95.2566
5 | 0.5917 | 0.00586 | -0.0053 | 100.9727
5.5 | 0.6464 | 0.00605 | -0.0045 | 106.843
6 | 0.6999 | 0.00637 | -0.0034 | 109.8744
6.5 | 0.7567 | 0.0066 | -0.003 | 114.6515
7 | 0.8164 | 0.0069 | -0.0032 | 118.3188
7.5 | 0.8904 | 0.00727 | -0.0066 | 122.4759
8 | 0.9867 | 0.00785 | -0.015 | 125.6943
8.5 | 1.0512 | 0.00832 | -0.0159 | 126.3462
9 | 1.1132 | 0.00881 | -0.0162 | 126.3564
9.5 | 1.172 | 0.00928 | -0.0156 | 126.2931
10 | 1.2313 | 0.00978 | -0.015 | 125.8998
10.5 | 1.3 | 0.01065 | -0.0163 | 122.0657
11 | 1.3515 | 0.01167 | -0.0139 | 115.8098
11.5 | 1.4011 | 0.01295 | -0.0113 | 108.1931
12 | 1.4434 | 0.01465 | -0.0073 | 98.5256
12.5 | 1.4729 | 0.01749 | -0.0019 | 84.2138
13 | 1.4879 | 0.02154 | 0.0046 | 69.0761
13.5 | 1.4545 | 0.02708 | 0.0164 | 53.7112
14 | 1.4316 | 0.03218 | 0.024 | 44.4873
14.5 | 1.407 | 0.03822 | 0.0287 | 36.8132
15 | 1.3476 | 0.04861 | 0.03 | 27.7227
15.5 | 1.3111 | 0.05854 | 0.0271 | 22.3967
16 | 1.2437 | 0.07534 | 0.017 | 16.5078
16.5 | 1.2462 | 0.08398 | 0.0114 | 14.8392
17 | 1.0659 | 0.13196 | -0.02 | 8.0774
17.5 | 0.8447 | 0.20305 | -0.0597 | 4.1601
18 | 0.906 | 0.1922 | -0.0556 | 4.7138

## 143. Re 18M Mach 0.50 (1)
BIGFOIL.COM POLAR EXPORT
NACA65A110
NACA65A110 |  |  |  | Cl Max: | 1.113 | at alpha= | 20 | deg
JavaFoil+Calcfoil stall+Eppler ext transition |  |  |  | L/D Max: | 92.392 | at alpha= | 4.5 | deg
Re: | 18000000 |  |  | Cd Min: | 0.00529 | at alpha= | -0.5 | deg
Mach: | 0.5 |  |  | Cl=0 at alpha= | -0.80882 | deg
|  |  |  | @ Cl=0.1, Cd= | 0.0053241
|  |  |  | @ Cl=0.4, Cd= | 0.0062503
|  |  |  | @ Cl=0.6, Cd= | 0.0069476
alpha (deg) | Cl | Cd | Cm | Cl/Cd
-20 | -1.034 | 0.16665 | 0.004 | -6.206
-19.5 | -1.009 | 0.15707 | 0.004 | -6.427
-19 | -0.982 | 0.15141 | 0.003 | -6.487
-18.5 | -0.954 | 0.14675 | 0.003 | -6.502
-18 | -0.927 | 0.14219 | 0.003 | -6.52
-17.5 | -0.902 | 0.13037 | 0.002 | -6.919
-17 | -0.876 | 0.12448 | 0.002 | -7.036
-16.5 | -0.849 | 0.12083 | 0.001 | -7.025
-16 | -0.821 | 0.1171 | 0.001 | -7.011
-15.5 | -0.805 | 0.09434 | 0.001 | -8.536
-15 | -0.803 | 0.06982 | 0 | -11.506
-14.5 | -0.854 | 0.02571 | 0 | -33.215
-14 | -0.852 | 0.01663 | -0.001 | -51.259
-13.5 | -0.688 | 0.09124 | -0.001 | -7.535
-13 | -0.661 | 0.08504 | -0.001 | -7.775
-12.5 | -0.636 | 0.07737 | -0.002 | -8.217
-12 | -0.624 | 0.06103 | -0.003 | -10.226
-11.5 | -0.7 | 0.01338 | -0.005 | -52.303
-11 | -0.678 | 0.01149 | -0.006 | -59.045
-10.5 | -0.526 | 0.06725 | -0.003 | -7.821
-10 | -0.5 | 0.06109 | -0.004 | -8.189
-9.5 | -0.48 | 0.0518 | -0.005 | -9.261
-9 | -0.551 | 0.01 | -0.009 | -55.173
-8.5 | -0.418 | 0.0551 | -0.005 | -7.579
-8 | -0.392 | 0.05017 | -0.005 | -7.805
-7.5 | -0.451 | 0.00893 | -0.011 | -50.501
-7 | -0.418 | 0.0084 | -0.012 | -49.713
-6.5 | -0.311 | 0.04122 | -0.007 | -7.539
-6 | -0.357 | 0.03883 | -0.007 | -9.205
-5.5 | -0.541 | 0.00757 | -0.014 | -71.506
-5 | -0.522 | 0.0071 | -0.015 | -73.513
-4.5 | -0.478 | 0.00676 | -0.016 | -70.708
-4 | -0.422 | 0.00652 | -0.017 | -64.771
-3.5 | -0.36 | 0.00631 | -0.017 | -57.012
-3 | -0.295 | 0.00616 | -0.018 | -47.933
-2.5 | -0.229 | 0.00594 | -0.019 | -38.594
-2 | -0.162 | 0.00583 | -0.02 | -27.787
-1.5 | -0.094 | 0.0058 | -0.021 | -16.274
-1 | -0.026 | 0.00582 | -0.021 | -4.54
-0.5 | 0.042 | 0.00529 | -0.022 | 7.887
0 | 0.11 | 0.00533 | -0.023 | 20.601
0.5 | 0.178 | 0.00536 | -0.024 | 33.23
1 | 0.246 | 0.00543 | -0.025 | 45.28
1.5 | 0.314 | 0.00612 | -0.026 | 51.204
2 | 0.381 | 0.00621 | -0.026 | 61.391
2.5 | 0.447 | 0.00635 | -0.027 | 70.514
3 | 0.513 | 0.00654 | -0.028 | 78.361
3.5 | 0.576 | 0.00685 | -0.029 | 84.14
4 | 0.635 | 0.00709 | -0.03 | 89.609
4.5 | 0.686 | 0.00743 | -0.03 | 92.392
5 | 0.724 | 0.00784 | -0.031 | 92.333
5.5 | 0.735 | 0.00829 | -0.032 | 88.654
6 | 0.653 | 0.0089 | -0.033 | 73.386
6.5 | 0.398 | 0.04121 | -0.018 | 9.658
7 | 0.424 | 0.04503 | -0.018 | 9.416
7.5 | 0.558 | 0.01003 | -0.035 | 55.64
8 | 0.48 | 0.0483 | -0.02 | 9.93
8.5 | 0.504 | 0.055 | -0.019 | 9.161
9 | 0.656 | 0.0107 | -0.037 | 61.3
9.5 | 0.676 | 0.01306 | -0.037 | 51.798
10 | 0.586 | 0.06219 | -0.021 | 9.419
10.5 | 0.611 | 0.06976 | -0.02 | 8.754
11 | 0.78 | 0.01309 | -0.04 | 59.583
11.5 | 0.807 | 0.01449 | -0.04 | 55.662
12 | 0.776 | 0.03061 | -0.037 | 25.344
12.5 | 0.72 | 0.07892 | -0.024 | 9.13
13 | 0.745 | 0.08632 | -0.024 | 8.631
13.5 | 0.928 | 0.01686 | -0.043 | 55.028
14 | 0.948 | 0.01987 | -0.043 | 47.703
14.5 | 0.929 | 0.0356 | -0.041 | 26.102
15 | 0.867 | 0.08851 | -0.031 | 9.798
15.5 | 0.878 | 0.11118 | -0.027 | 7.898
16 | 0.905 | 0.11558 | -0.028 | 7.833
16.5 | 0.93 | 0.12416 | -0.028 | 7.488
17 | 0.955 | 0.13214 | -0.028 | 7.227
17.5 | 0.981 | 0.14059 | -0.029 | 6.979
18 | 1.008 | 0.14677 | -0.03 | 6.87
18.5 | 1.037 | 0.1462 | -0.031 | 7.095
19 | 1.063 | 0.15513 | -0.032 | 6.852
19.5 | 1.086 | 0.17139 | -0.031 | 6.334
20 | 1.113 | 0.17603 | -0.032 | 6.323

## 144. Re 18M Mach 0.50 (2)
BIGFOIL.COM POLAR EXPORT
NACA65A110
NACA65A110 |  |  |  | Cl Max: | 0.9494 | at alpha= | 19.5 | deg
XFOIL ncrit=9 |  |  |  | L/D Max: | 110.861 | at alpha= | 5.5 | deg
Re: | 18000000 |  |  | Cd Min: | 0.27357 | at alpha= | 19.5 | deg
Mach: | 0.5 |  |  | Cl=0 at alpha= | -99 | deg
|  |  |  | @ Cl=0.1, Cd= | 0.00479
|  |  |  | @ Cl=0.4, Cd= | 0.0052953
|  |  |  | @ Cl=0.6, Cd= | 0.0059944
alpha (deg) | Cl | Cd | Cm | Cl/Cd
0 | 0.1021 | 0.00479 | -0.0234 | 21.3152
0.5 | 0.1467 | 0.00482 | -0.0193 | 30.4357
1 | 0.1884 | 0.00481 | -0.0145 | 39.1684
1.5 | 0.2405 | 0.00505 | -0.0117 | 47.6238
2 | 0.2982 | 0.00511 | -0.01 | 58.3562
2.5 | 0.3584 | 0.0052 | -0.0087 | 68.9231
3 | 0.4195 | 0.00534 | -0.0073 | 78.5581
3.5 | 0.4808 | 0.0055 | -0.0058 | 87.4182
4 | 0.5415 | 0.00576 | -0.0039 | 94.0104
4.5 | 0.6039 | 0.00601 | -0.002 | 100.4825
5 | 0.6674 | 0.00631 | 0.0001 | 105.7686
5.5 | 0.7339 | 0.00662 | 0.002 | 110.861
6 | 0.8018 | 0.00725 | 0.0042 | 110.5931
6.5 | 0.8768 | 0.00866 | 0.0055 | 101.2471
7 | 0.9316 | 0.01609 | 0.0069 | 57.8993
7.5 | 0.9391 | 0.02477 | 0.0138 | 37.9128
8 | 0.9245 | 0.0337 | 0.0207 | 27.4332
8.5 | 0.8939 | 0.04051 | 0.0276 | 22.0662
9 | 0.8622 | 0.04918 | 0.0271 | 17.5315
9.5 | 0.829 | 0.05908 | 0.0229 | 14.0318
10 | 0.8073 | 0.07136 | 0.0135 | 11.3131
10.5 | 0.797 | 0.08646 | 0.0015 | 9.2181
11 | 0.7845 | 0.09887 | -0.0058 | 7.9347
11.5 | 0.7744 | 0.11066 | -0.0122 | 6.998
12 | 0.7671 | 0.12225 | -0.0181 | 6.2748
12.5 | 0.7601 | 0.1345 | -0.0243 | 5.6513
13 | 0.7618 | 0.14522 | -0.0295 | 5.2458
13.5 | 0.7628 | 0.15697 | -0.0353 | 4.8595
14 | 0.768 | 0.16805 | -0.0406 | 4.5701
14.5 | 0.78 | 0.17762 | -0.0454 | 4.3914
15 | 0.7895 | 0.18882 | -0.0509 | 4.1812
15.5 | 0.8054 | 0.19772 | -0.0556 | 4.0734
16 | 0.8209 | 0.20715 | -0.0605 | 3.9628
16.5 | 0.8368 | 0.2171 | -0.0657 | 3.8544
17 | 0.8531 | 0.22742 | -0.071 | 3.7512
17.5 | 0.8701 | 0.23807 | -0.0764 | 3.6548
18 | 0.8903 | 0.24633 | -0.0813 | 3.6143
18.5 | 0.9091 | 0.25653 | -0.0867 | 3.5438
19 | 0.9293 | 0.26484 | -0.0917 | 3.5089
19.5 | 0.9494 | 0.27357 | -0.097 | 3.4704

## 145. Re 20M Mach 0.00 (1)
BIGFOIL.COM POLAR EXPORT
NACA65A110
NACA65A110 |  |  |  | Cl Max: | 0.931 | at alpha= | 10 | deg
JavaFoil+Calcfoil stall+Eppler ext transition |  |  |  | L/D Max: | 106.31 | at alpha= | 7 | deg
Re: | 20000000 |  |  | Cd Min: | 0.00531 | at alpha= | -0.5 | deg
Mach: | 0 |  |  | Cl=0 at alpha= | -0.80509 | deg
|  |  |  | @ Cl=0.1, Cd= | 0.0053125
|  |  |  | @ Cl=0.4, Cd= | 0.0060148
|  |  |  | @ Cl=0.6, Cd= | 0.09933
alpha (deg) | Cl | Cd | Cm | Cl/Cd
-15 | -0.51 | 0.09922 | 0 | -5.139
-14.5 | -0.53 | 0.094 | 0 | -5.637
-14 | -0.549 | 0.0891 | -0.001 | -6.16
-13.5 | -0.567 | 0.08527 | -0.001 | -6.645
-13 | -0.585 | 0.07901 | -0.001 | -7.4
-12.5 | -0.601 | 0.074 | -0.002 | -8.12
-12 | -0.613 | 0.07029 | -0.002 | -8.726
-11.5 | -0.627 | 0.06404 | -0.003 | -9.788
-11 | -0.635 | 0.05955 | -0.003 | -10.67
-10.5 | -0.745 | 0.01331 | -0.005 | -56
-10 | -0.779 | 0.00904 | -0.006 | -86.12
-9.5 | -0.773 | 0.00875 | -0.007 | -88.326
-9 | -0.761 | 0.00827 | -0.008 | -91.956
-8.5 | -0.743 | 0.00799 | -0.008 | -93.048
-8 | -0.72 | 0.00777 | -0.009 | -92.706
-7.5 | -0.691 | 0.00745 | -0.01 | -92.792
-7 | -0.657 | 0.00717 | -0.01 | -91.644
-6.5 | -0.619 | 0.00693 | -0.011 | -89.259
-6 | -0.575 | 0.00669 | -0.012 | -85.985
-5.5 | -0.529 | 0.00653 | -0.012 | -80.898
-5 | -0.479 | 0.00631 | -0.013 | -75.814
-4.5 | -0.426 | 0.00619 | -0.014 | -68.848
-4 | -0.371 | 0.00603 | -0.014 | -61.508
-3.5 | -0.315 | 0.00591 | -0.015 | -53.235
-3 | -0.257 | 0.00578 | -0.016 | -44.458
-2.5 | -0.199 | 0.00571 | -0.017 | -34.836
-2 | -0.141 | 0.00568 | -0.017 | -24.745
-1.5 | -0.082 | 0.00569 | -0.018 | -14.371
-1 | -0.023 | 0.00572 | -0.019 | -4.001
-0.5 | 0.036 | 0.00531 | -0.019 | 6.794
0 | 0.095 | 0.00531 | -0.02 | 17.907
0.5 | 0.154 | 0.00534 | -0.021 | 28.864
1 | 0.213 | 0.0054 | -0.021 | 39.467
1.5 | 0.272 | 0.00591 | -0.022 | 46.006
2 | 0.33 | 0.00592 | -0.023 | 55.809
2.5 | 0.388 | 0.00599 | -0.024 | 64.883
3 | 0.446 | 0.00611 | -0.024 | 72.994
3.5 | 0.503 | 0.00625 | -0.025 | 80.414
4 | 0.558 | 0.00642 | -0.026 | 87.002
4.5 | 0.611 | 0.0066 | -0.026 | 92.654
5 | 0.662 | 0.00679 | -0.027 | 97.571
5.5 | 0.71 | 0.00704 | -0.028 | 100.885
6 | 0.755 | 0.00727 | -0.028 | 103.784
6.5 | 0.795 | 0.00753 | -0.029 | 105.631
7 | 0.831 | 0.00782 | -0.03 | 106.31
7.5 | 0.862 | 0.00811 | -0.03 | 106.243
8 | 0.887 | 0.00849 | -0.031 | 104.479
8.5 | 0.907 | 0.00873 | -0.032 | 103.895
9 | 0.921 | 0.00914 | -0.032 | 100.703
9.5 | 0.929 | 0.00964 | -0.033 | 96.296
10 | 0.931 | 0.01015 | -0.034 | 91.744
10.5 | 0.928 | 0.01079 | -0.034 | 86.02
11 | 0.913 | 0.01136 | -0.035 | 80.324
11.5 | 0.896 | 0.01197 | -0.035 | 74.878
12 | 0.857 | 0.01443 | -0.035 | 59.368
12.5 | 0.701 | 0.06933 | -0.023 | 10.117
13 | 0.675 | 0.07303 | -0.024 | 9.238
13.5 | 0.644 | 0.0792 | -0.023 | 8.127
14 | 0.611 | 0.08609 | -0.023 | 7.103
14.5 | 0.58 | 0.09239 | -0.022 | 6.282
15 | 0.55 | 0.09933 | -0.022 | 5.532

## 146. Re 20M Mach 0.00 (2)
BIGFOIL.COM POLAR EXPORT
NACA65A110
NACA65A110 |  |  |  | Cl Max: | 0.8383 | at alpha= | 7.5 | deg
XFOIL ncrit=9 |  |  |  | L/D Max: | 122.918 | at alpha= | 7.5 | deg
Re: | 20000000 |  |  | Cd Min: | 0.0309 | at alpha= | -20 | deg
Mach: | 0 |  |  | Cl=0 at alpha= | -0.93329 | deg
|  |  |  | @ Cl=0.1, Cd= | 0.0049616
|  |  |  | @ Cl=0.4, Cd= | 0.0051786
|  |  |  | @ Cl=0.6, Cd= | 0.0057791
alpha (deg) | Cl | Cd | Cm | Cl/Cd
-20 | -1.7548 | 0.0309 | -0.0466 | -56.7896
-19.5 | -1.75 | 0.02754 | -0.0449 | -63.5439
-19 | -1.7426 | 0.02472 | -0.0422 | -70.4935
-18.5 | -1.7273 | 0.02278 | -0.0391 | -75.8253
-18 | -1.7143 | 0.02091 | -0.0349 | -81.9847
-17.5 | -1.6961 | 0.0196 | -0.0304 | -86.5357
-17 | -1.6716 | 0.01851 | -0.0262 | -90.3079
-16.5 | -1.6368 | 0.01725 | -0.024 | -94.887
-16 | -1.5994 | 0.01622 | -0.0221 | -98.6067
-15.5 | -1.5594 | 0.01529 | -0.0203 | -101.9882
-15 | -1.5182 | 0.01439 | -0.0187 | -105.5038
-14.5 | -1.4712 | 0.01365 | -0.0182 | -107.7802
-14 | -1.4233 | 0.01283 | -0.0177 | -110.9353
-13.5 | -1.3643 | 0.01206 | -0.0196 | -113.126
-13 | -1.3139 | 0.01136 | -0.0195 | -115.6602
-12.5 | -1.2647 | 0.01071 | -0.019 | -118.0859
-12 | -1.2144 | 0.01012 | -0.0187 | -120
-11.5 | -1.1624 | 0.00963 | -0.0187 | -120.7061
-11 | -1.1108 | 0.00901 | -0.0186 | -123.2852
-10.5 | -1.0574 | 0.00848 | -0.0187 | -124.6934
-10 | -1.0023 | 0.00806 | -0.0192 | -124.3548
-8.5 | -0.7933 | 0.00691 | -0.0308 | -114.8046
-8 | -0.731 | 0.00661 | -0.0328 | -110.59
-7.5 | -0.6765 | 0.00623 | -0.033 | -108.5875
-7 | -0.6229 | 0.006 | -0.0329 | -103.8167
-6.5 | -0.5699 | 0.00581 | -0.0326 | -98.0895
-5.5 | -0.4653 | 0.00543 | -0.0316 | -85.6906
-5 | -0.4135 | 0.00527 | -0.0309 | -78.463
-4 | -0.3091 | 0.005 | -0.0298 | -61.82
-3.5 | -0.2577 | 0.00489 | -0.029 | -52.6994
-3 | -0.2061 | 0.0048 | -0.0282 | -42.9375
-2.5 | -0.1539 | 0.00471 | -0.0276 | -32.6752
-2 | -0.1015 | 0.00467 | -0.027 | -21.7345
-1.5 | -0.0521 | 0.00474 | -0.0258 | -10.9916
0 | 0.0858 | 0.00496 | -0.02 | 17.2984
2 | 0.2646 | 0.00498 | -0.0112 | 53.1325
2.5 | 0.3162 | 0.005 | -0.0105 | 63.24
3 | 0.3679 | 0.00511 | -0.0098 | 71.9961
3.5 | 0.4194 | 0.00522 | -0.009 | 80.3448
4 | 0.4704 | 0.00536 | -0.0082 | 87.7612
4.5 | 0.5218 | 0.00549 | -0.0074 | 95.0455
5 | 0.5729 | 0.00569 | -0.0066 | 100.6854
5.5 | 0.6246 | 0.00586 | -0.006 | 106.587
6 | 0.6753 | 0.00612 | -0.0052 | 110.3431
6.5 | 0.7281 | 0.00631 | -0.0049 | 115.3883
7 | 0.7815 | 0.00655 | -0.0048 | 119.313
7.5 | 0.8383 | 0.00682 | -0.0055 | 122.9179

## 147. Re 20M Mach 0.10 (1)
BIGFOIL.COM POLAR EXPORT
NACA65A110
NACA65A110 |  |  |  | Cl Max: | 0.919 | at alpha= | 9.5 | deg
JavaFoil+Calcfoil stall+Eppler ext transition |  |  |  | L/D Max: | 106.024 | at alpha= | 7 | deg
Re: | 20000000 |  |  | Cd Min: | 0.00531 | at alpha= | -0.5 | deg
Mach: | 0.1 |  |  | Cl=0 at alpha= | -0.80509 | deg
|  |  |  | @ Cl=0.1, Cd= | 0.0053227
|  |  |  | @ Cl=0.4, Cd= | 0.0060107
|  |  |  | @ Cl=0.6, Cd= | 0.09446
alpha (deg) | Cl | Cd | Cm | Cl/Cd
-15 | -0.467 | 0.1 | 0 | -4.668
-14.5 | -0.49 | 0.0942 | 0 | -5.199
-14 | -0.512 | 0.08966 | -0.001 | -5.708
-13.5 | -0.533 | 0.08591 | -0.001 | -6.204
-13 | -0.554 | 0.0802 | -0.001 | -6.907
-12.5 | -0.573 | 0.07537 | -0.002 | -7.602
-12 | -0.589 | 0.07162 | -0.002 | -8.23
-11.5 | -0.604 | 0.06657 | -0.002 | -9.077
-11 | -0.615 | 0.06247 | -0.003 | -9.852
-10.5 | -0.629 | 0.05449 | -0.004 | -11.54
-10 | -0.767 | 0.00918 | -0.006 | -83.534
-9.5 | -0.764 | 0.00889 | -0.007 | -85.842
-9 | -0.754 | 0.00834 | -0.008 | -90.438
-8.5 | -0.739 | 0.00802 | -0.008 | -92.17
-8 | -0.718 | 0.00774 | -0.009 | -92.727
-7.5 | -0.691 | 0.00748 | -0.01 | -92.371
-7 | -0.658 | 0.00724 | -0.01 | -90.82
-6.5 | -0.62 | 0.00695 | -0.011 | -89.131
-6 | -0.577 | 0.00672 | -0.012 | -85.94
-5.5 | -0.531 | 0.00655 | -0.012 | -81.061
-5 | -0.481 | 0.00635 | -0.013 | -75.732
-4.5 | -0.428 | 0.0062 | -0.014 | -69.073
-4 | -0.373 | 0.00606 | -0.014 | -61.492
-3.5 | -0.316 | 0.00591 | -0.015 | -53.477
-3 | -0.258 | 0.00581 | -0.016 | -44.475
-2.5 | -0.2 | 0.00571 | -0.017 | -35.008
-2 | -0.141 | 0.00568 | -0.017 | -24.865
-1.5 | -0.082 | 0.0057 | -0.018 | -14.441
-1 | -0.023 | 0.00574 | -0.019 | -4.01
-0.5 | 0.036 | 0.00531 | -0.019 | 6.829
0 | 0.096 | 0.00532 | -0.02 | 17.988
0.5 | 0.155 | 0.00536 | -0.021 | 28.922
1 | 0.214 | 0.0054 | -0.022 | 39.651
1.5 | 0.273 | 0.00591 | -0.022 | 46.245
2 | 0.332 | 0.00594 | -0.023 | 55.904
2.5 | 0.39 | 0.00599 | -0.024 | 65.187
3 | 0.448 | 0.00611 | -0.024 | 73.317
3.5 | 0.505 | 0.00626 | -0.025 | 80.742
4 | 0.561 | 0.00645 | -0.026 | 86.985
4.5 | 0.614 | 0.00663 | -0.026 | 92.59
5 | 0.665 | 0.00683 | -0.027 | 97.407
5.5 | 0.713 | 0.00706 | -0.028 | 101.017
6 | 0.757 | 0.0073 | -0.028 | 103.659
6.5 | 0.797 | 0.00758 | -0.029 | 105.063
7 | 0.832 | 0.00785 | -0.03 | 106.024
7.5 | 0.861 | 0.00815 | -0.031 | 105.74
8 | 0.885 | 0.00849 | -0.031 | 104.318
8.5 | 0.903 | 0.00884 | -0.032 | 102.175
9 | 0.914 | 0.0092 | -0.033 | 99.35
9.5 | 0.919 | 0.00973 | -0.033 | 94.462
10 | 0.918 | 0.01034 | -0.034 | 88.756
10.5 | 0.911 | 0.01102 | -0.034 | 82.683
11 | 0.887 | 0.01178 | -0.035 | 75.315
11.5 | 0.851 | 0.01442 | -0.034 | 59.027
12 | 0.783 | 0.02502 | -0.033 | 31.3
12.5 | 0.667 | 0.07335 | -0.022 | 9.095
13 | 0.636 | 0.07714 | -0.023 | 8.248
13.5 | 0.603 | 0.08264 | -0.022 | 7.292
14 | 0.568 | 0.08894 | -0.022 | 6.383
14.5 | 0.534 | 0.09446 | -0.022 | 5.653

## 148. Re 20M Mach 0.10 (2)
BIGFOIL.COM POLAR EXPORT
NACA65A110
NACA65A110 |  |  |  | Cl Max: | 1.4035 | at alpha= | 12 | deg
XFOIL ncrit=9 |  |  |  | L/D Max: | 135.371 | at alpha= | 10.5 | deg
Re: | 20000000 |  |  | Cd Min: | 0.04108 | at alpha= | -20 | deg
Mach: | 0.1 |  |  | Cl=0 at alpha= | -0.95056 | deg
|  |  |  | @ Cl=0.1, Cd= | 0.0049456
|  |  |  | @ Cl=0.4, Cd= | 0.0051743
|  |  |  | @ Cl=0.6, Cd= | 0.0057839
alpha (deg) | Cl | Cd | Cm | Cl/Cd
-20 | -1.6846 | 0.04108 | -0.0511 | -41.0078
-19.5 | -1.6965 | 0.03511 | -0.0515 | -48.3196
-19 | -1.6962 | 0.03085 | -0.0503 | -54.9822
-18.5 | -1.7013 | 0.02673 | -0.0477 | -63.6476
-18 | -1.696 | 0.02384 | -0.044 | -71.1409
-17.5 | -1.6835 | 0.02181 | -0.0396 | -77.1894
-17 | -1.6657 | 0.02037 | -0.0348 | -81.7722
-16.5 | -1.6446 | 0.01887 | -0.0299 | -87.1542
-16 | -1.6087 | 0.01754 | -0.0273 | -91.7161
-15.5 | -1.5703 | 0.0164 | -0.025 | -95.75
-15 | -1.5299 | 0.01532 | -0.0229 | -99.8629
-14.5 | -1.4855 | 0.0145 | -0.0213 | -102.4483
-13.5 | -1.3774 | 0.01265 | -0.0222 | -108.8854
-13 | -1.3254 | 0.01182 | -0.022 | -112.132
-12.5 | -1.2759 | 0.01109 | -0.0212 | -115.0496
-12 | -1.2251 | 0.01042 | -0.0207 | -117.572
-11.5 | -1.1723 | 0.00989 | -0.0204 | -118.5339
-11 | -1.1191 | 0.00933 | -0.0202 | -119.9464
-10.5 | -1.0654 | 0.00872 | -0.0202 | -122.1789
-10 | -1.0098 | 0.00826 | -0.0205 | -122.2518
-9.5 | -0.9535 | 0.00776 | -0.0209 | -122.8737
-9 | -0.8932 | 0.00741 | -0.0223 | -120.5398
-8.5 | -0.8012 | 0.00698 | -0.031 | -114.7851
-8 | -0.7368 | 0.00666 | -0.0333 | -110.6306
-7.5 | -0.6812 | 0.00628 | -0.0335 | -108.4713
-7 | -0.6272 | 0.00603 | -0.0334 | -104.0133
-5.5 | -0.468 | 0.00545 | -0.0319 | -85.8716
-5 | -0.4159 | 0.00528 | -0.0312 | -78.7689
-4.5 | -0.363 | 0.00516 | -0.0307 | -70.3488
-4 | -0.3108 | 0.005 | -0.03 | -62.16
-3.5 | -0.259 | 0.0049 | -0.0292 | -52.8571
-3 | -0.2072 | 0.0048 | -0.0284 | -43.1667
-2.5 | -0.1547 | 0.00472 | -0.0278 | -32.7754
-2 | -0.1019 | 0.00467 | -0.0272 | -21.8201
-1.5 | -0.0522 | 0.00474 | -0.026 | -11.0127
-1 | -0.0044 | 0.00476 | -0.0243 | -0.92437
-0.5 | 0.0401 | 0.00484 | -0.022 | 8.2851
0 | 0.0862 | 0.00496 | -0.0201 | 17.379
1 | 0.1723 | 0.00487 | -0.0149 | 35.3799
1.5 | 0.2191 | 0.00493 | -0.0131 | 44.4422
2 | 0.2658 | 0.00499 | -0.0112 | 53.2665
2.5 | 0.3177 | 0.00501 | -0.0104 | 63.4132
3 | 0.3697 | 0.00511 | -0.0097 | 72.3483
3.5 | 0.4215 | 0.00522 | -0.0089 | 80.7471
4 | 0.4728 | 0.00537 | -0.0081 | 88.0447
4.5 | 0.5244 | 0.00551 | -0.0073 | 95.1724
5 | 0.5759 | 0.00571 | -0.0065 | 100.8581
5.5 | 0.6281 | 0.00587 | -0.0058 | 107.0017
6 | 0.6792 | 0.00614 | -0.005 | 110.6189
7 | 0.7867 | 0.00659 | -0.0045 | 119.3778
7.5 | 0.8447 | 0.00686 | -0.0053 | 123.1341
9.5 | 1.1296 | 0.00838 | -0.0213 | 134.7971
10 | 1.1835 | 0.00875 | -0.0212 | 135.2571
10.5 | 1.24 | 0.00916 | -0.0218 | 135.3712
11 | 1.3028 | 0.00971 | -0.0238 | 134.171
11.5 | 1.3509 | 0.01029 | -0.0226 | 131.2828
12 | 1.4035 | 0.01099 | -0.0225 | 127.707

## 149. Re 20M Mach 0.25 (1)
BIGFOIL.COM POLAR EXPORT
NACA65A110
NACA65A110 |  |  |  | Cl Max: | 0.863 | at alpha= | 8.5 | deg
JavaFoil+Calcfoil stall+Eppler ext transition |  |  |  | L/D Max: | 102.896 | at alpha= | 6.5 | deg
Re: | 20000000 |  |  | Cd Min: | 0.00533 | at alpha= | 0 | deg
Mach: | 0.25 |  |  | Cl=0 at alpha= | -0.80328 | deg
|  |  |  | @ Cl=0.1, Cd= | 0.005331
|  |  |  | @ Cl=0.4, Cd= | 0.09368
|  |  |  | @ Cl=0.6, Cd= | 0.09368
alpha (deg) | Cl | Cd | Cm | Cl/Cd
-13.5 | -0.197 | 0.08661 | -0.001 | -2.277
-13 | -0.267 | 0.08205 | -0.001 | -3.25
-12.5 | -0.326 | 0.07784 | -0.002 | -4.186
-12 | -0.379 | 0.07347 | -0.002 | -5.161
-11.5 | -0.425 | 0.07361 | -0.002 | -5.768
-11 | -0.468 | 0.06686 | -0.003 | -7.004
-10.5 | -0.504 | 0.06313 | -0.003 | -7.978
-10 | -0.541 | 0.05218 | -0.004 | -10.372
-9.5 | -0.672 | 0.0101 | -0.007 | -66.568
-9 | -0.698 | 0.00886 | -0.008 | -78.691
-8.5 | -0.702 | 0.00842 | -0.009 | -83.363
-8 | -0.696 | 0.00814 | -0.009 | -85.513
-7.5 | -0.681 | 0.00774 | -0.01 | -87.953
-7 | -0.656 | 0.00743 | -0.011 | -88.279
-6.5 | -0.624 | 0.00713 | -0.011 | -87.489
-6 | -0.585 | 0.00687 | -0.012 | -85.132
-5.5 | -0.54 | 0.00668 | -0.013 | -80.922
-5 | -0.491 | 0.00644 | -0.013 | -76.213
-4.5 | -0.438 | 0.00626 | -0.014 | -69.959
-4 | -0.382 | 0.00613 | -0.015 | -62.439
-3.5 | -0.324 | 0.00597 | -0.016 | -54.318
-3 | -0.265 | 0.00585 | -0.016 | -45.372
-2.5 | -0.205 | 0.00575 | -0.017 | -35.749
-2 | -0.145 | 0.00569 | -0.018 | -25.496
-1.5 | -0.085 | 0.00571 | -0.018 | -14.788
-1 | -0.024 | 0.00574 | -0.019 | -4.119
-0.5 | 0.037 | 0.00534 | -0.02 | 6.979
0 | 0.098 | 0.00533 | -0.021 | 18.441
0.5 | 0.159 | 0.00536 | -0.021 | 29.686
1 | 0.22 | 0.00541 | -0.022 | 40.645
1.5 | 0.281 | 0.00595 | -0.023 | 47.177
2 | 0.341 | 0.00598 | -0.024 | 57.072
2.5 | 0.401 | 0.00607 | -0.024 | 66.077
3 | 0.46 | 0.00618 | -0.025 | 74.436
3.5 | 0.519 | 0.00635 | -0.026 | 81.652
4 | 0.575 | 0.00653 | -0.026 | 88.022
4.5 | 0.629 | 0.00672 | -0.027 | 93.549
5 | 0.68 | 0.00697 | -0.028 | 97.561
5.5 | 0.726 | 0.00723 | -0.029 | 100.474
6 | 0.768 | 0.0075 | -0.029 | 102.412
6.5 | 0.803 | 0.00781 | -0.03 | 102.896
7 | 0.832 | 0.00817 | -0.031 | 101.759
7.5 | 0.852 | 0.00848 | -0.031 | 100.399
8 | 0.862 | 0.00891 | -0.032 | 96.782
8.5 | 0.863 | 0.00925 | -0.033 | 93.29
9 | 0.854 | 0.00971 | -0.033 | 87.93
9.5 | 0.833 | 0.01025 | -0.034 | 81.268
10 | 0.802 | 0.01087 | -0.035 | 73.817
10.5 | 0.621 | 0.05974 | -0.021 | 10.388
11 | 0.576 | 0.06627 | -0.02 | 8.692
11.5 | 0.527 | 0.07179 | -0.02 | 7.344
12 | 0.466 | 0.0754 | -0.02 | 6.176
12.5 | 0.393 | 0.08008 | -0.02 | 4.907
13 | 0.314 | 0.08542 | -0.02 | 3.678
13.5 | 0.224 | 0.09368 | -0.02 | 2.39

## 150. Re 20M Mach 0.25 (2)
BIGFOIL.COM POLAR EXPORT
NACA65A110
NACA65A110 |  |  |  | Cl Max: | 1.5027 | at alpha= | 13 | deg
XFOIL ncrit=9 |  |  |  | L/D Max: | 129.35 | at alpha= | 9.5 | deg
Re: | 20000000 |  |  | Cd Min: | 0.24439 | at alpha= | 20 | deg
Mach: | 0.25 |  |  | Cl=0 at alpha= | -0.96382 | deg
|  |  |  | @ Cl=0.1, Cd= | 0.0049474
|  |  |  | @ Cl=0.4, Cd= | 0.0051861
|  |  |  | @ Cl=0.6, Cd= | 0.0058137
alpha (deg) | Cl | Cd | Cm | Cl/Cd
-16 | -1.107 | 0.08391 | -0.0299 | -13.1927
-15.5 | -1.1477 | 0.06622 | -0.0444 | -17.3316
-15 | -1.1798 | 0.05438 | -0.0531 | -21.6955
-14.5 | -1.1374 | 0.05332 | -0.0527 | -21.3316
-14 | -1.2071 | 0.0411 | -0.0569 | -29.3698
-13.5 | -1.2539 | 0.03391 | -0.0526 | -36.9773
-13 | -1.3249 | 0.02127 | -0.0446 | -62.2896
-12.5 | -1.31 | 0.01697 | -0.0386 | -77.1951
-12 | -1.2741 | 0.01394 | -0.0347 | -91.3989
-11.5 | -1.2186 | 0.01295 | -0.0328 | -94.1004
-11 | -1.1677 | 0.01135 | -0.0305 | -102.8811
-10.5 | -1.1108 | 0.01039 | -0.0292 | -106.9105
-10 | -1.0524 | 0.00957 | -0.0282 | -109.9687
-9.5 | -0.9963 | 0.00847 | -0.027 | -117.6269
-9 | -0.9339 | 0.00793 | -0.027 | -117.768
-8 | -0.771 | 0.00701 | -0.0361 | -109.9857
-7 | -0.6507 | 0.00622 | -0.0363 | -104.6141
-6.5 | -0.5944 | 0.00596 | -0.0356 | -99.7315
-6 | -0.5388 | 0.00574 | -0.0348 | -93.8676
-5 | -0.4293 | 0.00535 | -0.033 | -80.243
-4 | -0.3201 | 0.00505 | -0.0315 | -63.3861
-3.5 | -0.2662 | 0.00492 | -0.0306 | -54.1057
-3 | -0.2128 | 0.0048 | -0.0296 | -44.3333
-2.5 | -0.1588 | 0.00473 | -0.0288 | -33.5729
-2 | -0.1043 | 0.00467 | -0.0282 | -22.334
-1.5 | -0.0527 | 0.00472 | -0.027 | -11.1653
-1 | -0.0033 | 0.00475 | -0.0253 | -0.69474
-0.5 | 0.0423 | 0.00484 | -0.0228 | 8.7397
0 | 0.0887 | 0.00496 | -0.0206 | 17.8831
0.5 | 0.1334 | 0.00491 | -0.018 | 27.169
1.5 | 0.2236 | 0.00496 | -0.0129 | 45.0806
2 | 0.2724 | 0.005 | -0.0111 | 54.48
2.5 | 0.3257 | 0.00502 | -0.0103 | 64.8805
3 | 0.3795 | 0.00514 | -0.0094 | 73.8327
3.5 | 0.4328 | 0.00526 | -0.0085 | 82.2814
4 | 0.4857 | 0.00542 | -0.0074 | 89.6125
4.5 | 0.5394 | 0.00558 | -0.0065 | 96.6667
5 | 0.5928 | 0.00579 | -0.0055 | 102.3834
5.5 | 0.6474 | 0.00597 | -0.0047 | 108.4422
6 | 0.701 | 0.00627 | -0.0036 | 111.8022
6.5 | 0.7576 | 0.00648 | -0.0031 | 116.9136
7 | 0.8161 | 0.00678 | -0.0031 | 120.3687
7.5 | 0.8828 | 0.00712 | -0.0048 | 123.9888
8.5 | 1.0509 | 0.00816 | -0.0157 | 128.7868
9 | 1.1137 | 0.00864 | -0.0162 | 128.9005
9.5 | 1.1745 | 0.00908 | -0.016 | 129.3502
10 | 1.2318 | 0.00958 | -0.015 | 128.5804
10.5 | 1.2961 | 0.0104 | -0.0153 | 124.625
11 | 1.3453 | 0.01141 | -0.0125 | 117.9053
11.5 | 1.404 | 0.01279 | -0.0117 | 109.7733
12 | 1.4454 | 0.01457 | -0.0076 | 99.2038
12.5 | 1.4767 | 0.01727 | -0.0024 | 85.5067
13 | 1.5027 | 0.02026 | 0.0031 | 74.1708
13.5 | 1.4794 | 0.02545 | 0.0141 | 58.1297
14 | 1.4605 | 0.03004 | 0.0224 | 48.6185
14.5 | 1.4414 | 0.03523 | 0.0278 | 40.914
15 | 1.3817 | 0.04517 | 0.0307 | 30.5889
15.5 | 1.3458 | 0.05443 | 0.0291 | 24.7253
16 | 1.2807 | 0.06965 | 0.0212 | 18.3877
16.5 | 1.2792 | 0.07829 | 0.0158 | 16.3393
17 | 1.2015 | 0.10352 | -0.0025 | 11.6065
19 | 0.8771 | 0.23006 | -0.0744 | 3.8125
19.5 | 0.8944 | 0.23577 | -0.0783 | 3.7935
20 | 0.907 | 0.24439 | -0.0833 | 3.7113

## 151. Re 20M Mach 0.50 (1)
BIGFOIL.COM POLAR EXPORT
NACA65A110
NACA65A110 |  |  |  | Cl Max: | 1.113 | at alpha= | 20 | deg
JavaFoil+Calcfoil stall+Eppler ext transition |  |  |  | L/D Max: | 93.728 | at alpha= | 4.5 | deg
Re: | 20000000 |  |  | Cd Min: | 0.00542 | at alpha= | 0 | deg
Mach: | 0.5 |  |  | Cl=0 at alpha= | -0.80882 | deg
|  |  |  | @ Cl=0.1, Cd= | 0.0054215
|  |  |  | @ Cl=0.4, Cd= | 0.0062117
|  |  |  | @ Cl=0.6, Cd= | 0.0068676
alpha (deg) | Cl | Cd | Cm | Cl/Cd
-20 | -1.034 | 0.17072 | 0.004 | -6.057
-19.5 | -1.008 | 0.16262 | 0.004 | -6.198
-19 | -0.981 | 0.15507 | 0.003 | -6.329
-18.5 | -0.954 | 0.15297 | 0.003 | -6.237
-18 | -0.927 | 0.14754 | 0.003 | -6.282
-17.5 | -0.901 | 0.13697 | 0.002 | -6.579
-17 | -0.875 | 0.12752 | 0.002 | -6.865
-16.5 | -0.848 | 0.12619 | 0.001 | -6.718
-16 | -0.821 | 0.12188 | 0.001 | -6.733
-15.5 | -0.797 | 0.10487 | 0.001 | -7.601
-15 | -0.774 | 0.09504 | 0 | -8.144
-14.5 | -0.753 | 0.08477 | 0 | -8.886
-14 | -0.732 | 0.07511 | -0.001 | -9.75
-13.5 | -0.688 | 0.09 | -0.001 | -7.64
-13 | -0.661 | 0.08408 | -0.001 | -7.867
-12.5 | -0.637 | 0.07702 | -0.002 | -8.264
-12 | -0.641 | 0.04942 | -0.003 | -12.969
-11.5 | -0.704 | 0.01273 | -0.005 | -55.274
-11 | -0.68 | 0.01125 | -0.006 | -60.428
-10.5 | -0.526 | 0.06702 | -0.003 | -7.849
-10 | -0.501 | 0.06061 | -0.004 | -8.259
-9.5 | -0.484 | 0.04834 | -0.005 | -10.017
-9 | -0.551 | 0.00977 | -0.009 | -56.45
-8.5 | -0.418 | 0.05495 | -0.005 | -7.601
-8 | -0.392 | 0.04963 | -0.005 | -7.891
-7.5 | -0.451 | 0.00881 | -0.011 | -51.224
-7 | -0.418 | 0.0083 | -0.012 | -50.35
-6.5 | -0.311 | 0.04138 | -0.007 | -7.504
-6 | -0.358 | 0.03842 | -0.007 | -9.312
-5.5 | -0.541 | 0.00748 | -0.014 | -72.366
-5 | -0.522 | 0.00701 | -0.015 | -74.473
-4.5 | -0.478 | 0.00669 | -0.016 | -71.378
-4 | -0.422 | 0.00647 | -0.017 | -65.282
-3.5 | -0.36 | 0.00625 | -0.017 | -57.615
-3 | -0.295 | 0.00608 | -0.018 | -48.591
-2.5 | -0.229 | 0.00591 | -0.019 | -38.789
-2 | -0.162 | 0.00583 | -0.02 | -27.794
-1.5 | -0.094 | 0.00582 | -0.021 | -16.225
-1 | -0.026 | 0.00582 | -0.021 | -4.54
-0.5 | 0.042 | 0.00543 | -0.022 | 7.673
0 | 0.11 | 0.00542 | -0.023 | 20.269
0.5 | 0.178 | 0.00546 | -0.024 | 32.577
1 | 0.246 | 0.00552 | -0.025 | 44.513
1.5 | 0.314 | 0.00611 | -0.026 | 51.325
2 | 0.381 | 0.00618 | -0.026 | 61.692
2.5 | 0.447 | 0.00629 | -0.027 | 71.133
3 | 0.513 | 0.00647 | -0.028 | 79.246
3.5 | 0.576 | 0.00677 | -0.029 | 85.131
4 | 0.635 | 0.00701 | -0.03 | 90.572
4.5 | 0.686 | 0.00732 | -0.03 | 93.728
5 | 0.724 | 0.00773 | -0.031 | 93.645
5.5 | 0.735 | 0.00818 | -0.032 | 89.811
6 | 0.653 | 0.00875 | -0.033 | 74.605
6.5 | 0.398 | 0.04078 | -0.019 | 9.771
7 | 0.424 | 0.04475 | -0.018 | 9.479
7.5 | 0.558 | 0.00986 | -0.035 | 56.609
8 | 0.481 | 0.04748 | -0.021 | 10.127
8.5 | 0.504 | 0.05416 | -0.019 | 9.306
9 | 0.657 | 0.01048 | -0.037 | 62.645
9.5 | 0.68 | 0.01247 | -0.038 | 54.532
10 | 0.586 | 0.06173 | -0.021 | 9.492
10.5 | 0.611 | 0.06953 | -0.02 | 8.784
11 | 0.781 | 0.01282 | -0.04 | 60.887
11.5 | 0.808 | 0.0141 | -0.04 | 57.296
12 | 0.808 | 0.0207 | -0.039 | 39.029
12.5 | 0.722 | 0.07763 | -0.025 | 9.298
13 | 0.745 | 0.08564 | -0.024 | 8.702
13.5 | 0.852 | 0.03976 | -0.038 | 21.429
14 | 0.812 | 0.08139 | -0.029 | 9.975
14.5 | 0.828 | 0.09483 | -0.027 | 8.736
15 | 0.852 | 0.1044 | -0.026 | 8.157
15.5 | 0.876 | 0.11667 | -0.026 | 7.508
16 | 0.904 | 0.12136 | -0.027 | 7.447
16.5 | 0.931 | 0.12477 | -0.028 | 7.458
17 | 0.955 | 0.13369 | -0.028 | 7.146
17.5 | 0.981 | 0.14419 | -0.029 | 6.807
18 | 1.008 | 0.14696 | -0.03 | 6.861
18.5 | 1.036 | 0.15143 | -0.031 | 6.844
19 | 1.063 | 0.15804 | -0.032 | 6.728
19.5 | 1.086 | 0.17132 | -0.031 | 6.34
20 | 1.113 | 0.17692 | -0.032 | 6.293

## 152. Re 20M Mach 0.50 (2)
BIGFOIL.COM POLAR EXPORT
NACA65A110
NACA65A110 |  |  |  | Cl Max: | 0.9498 | at alpha= | 19.5 | deg
XFOIL ncrit=9 |  |  |  | L/D Max: | 113.173 | at alpha= | 6 | deg
Re: | 20000000 |  |  | Cd Min: | 0.27633 | at alpha= | -20 | deg
Mach: | 0.5 |  |  | Cl=0 at alpha= | -1.0156 | deg
|  |  |  | @ Cl=0.1, Cd= | 0.0049191
|  |  |  | @ Cl=0.4, Cd= | 0.0052427
|  |  |  | @ Cl=0.6, Cd= | 0.0059009
alpha (deg) | Cl | Cd | Cm | Cl/Cd
-20 | -0.8608 | 0.27633 | 0.0728 | -3.1151
-19.5 | -0.8419 | 0.26566 | 0.0673 | -3.1691
-19 | -0.8217 | 0.25646 | 0.0621 | -3.204
-18.5 | -0.802 | 0.24675 | 0.0569 | -3.2503
-18 | -0.7824 | 0.23753 | 0.0518 | -3.2939
-17.5 | -0.7614 | 0.22966 | 0.0472 | -3.3153
-17 | -0.7431 | 0.2202 | 0.0423 | -3.3747
-16.5 | -0.7254 | 0.21092 | 0.0374 | -3.4392
-16 | -0.7053 | 0.20351 | 0.033 | -3.4657
-15.5 | -0.6901 | 0.19358 | 0.0282 | -3.5649
-15 | -0.6752 | 0.18395 | 0.0234 | -3.6706
-14.5 | -0.6619 | 0.17421 | 0.0187 | -3.7994
-14 | -0.6474 | 0.16556 | 0.0145 | -3.9104
-13.5 | -0.6316 | 0.15762 | 0.0106 | -4.0071
-13 | -0.6233 | 0.14761 | 0.006 | -4.2226
-12.5 | -0.618 | 0.13746 | 0.0013 | -4.4959
-12 | -0.63 | 0.12366 | -0.0052 | -5.0946
-11.5 | -0.6212 | 0.11536 | -0.0091 | -5.3849
-11 | -0.6283 | 0.1041 | -0.0148 | -6.0355
-10.5 | -0.6179 | 0.09257 | -0.0249 | -6.6749
-10 | -0.6276 | 0.08252 | -0.0296 | -7.6054
-9.5 | -0.6395 | 0.07056 | -0.038 | -9.0632
-9 | -0.6434 | 0.05718 | -0.0523 | -11.2522
-8.5 | -0.6692 | 0.04695 | -0.0604 | -14.2535
-8 | -0.7002 | 0.0396 | -0.0588 | -17.6818
-7.5 | -0.709 | 0.0309 | -0.0565 | -22.945
-7 | -0.7068 | 0.02054 | -0.0535 | -34.4109
-6.5 | -0.6665 | 0.00926 | -0.0544 | -71.9762
-6 | -0.6178 | 0.00672 | -0.0486 | -91.9345
-5.5 | -0.5552 | 0.00606 | -0.0449 | -91.6172
-5 | -0.4897 | 0.00576 | -0.0424 | -85.0174
-4.5 | -0.426 | 0.00547 | -0.0401 | -77.8793
-4 | -0.3624 | 0.00527 | -0.0383 | -68.7666
-3.5 | -0.2998 | 0.00508 | -0.0366 | -59.0157
-3 | -0.2378 | 0.00493 | -0.0352 | -48.2353
-2.5 | -0.1767 | 0.00481 | -0.0338 | -36.736
-2 | -0.1154 | 0.00471 | -0.0326 | -24.5011
-1.5 | -0.056 | 0.0047 | -0.0312 | -11.9149
-1 | 0.0018 | 0.00474 | -0.0296 | 0.37975
-0.5 | 0.0524 | 0.00478 | -0.0266 | 10.9623
0 | 0.1003 | 0.00492 | -0.0231 | 20.3862
0.5 | 0.1471 | 0.00493 | -0.0194 | 29.8377
1 | 0.1901 | 0.00488 | -0.0149 | 38.9549
1.5 | 0.2424 | 0.00505 | -0.0121 | 48
2 | 0.2998 | 0.00506 | -0.0103 | 59.249
2.5 | 0.3598 | 0.00515 | -0.0089 | 69.8641
3 | 0.4205 | 0.00529 | -0.0075 | 79.4896
3.5 | 0.4818 | 0.00546 | -0.006 | 88.2418
4 | 0.5427 | 0.00569 | -0.0041 | 95.3779
4.5 | 0.6052 | 0.00592 | -0.0022 | 102.2297
5 | 0.6686 | 0.00622 | -0.0001 | 107.492
5.5 | 0.7349 | 0.00653 | 0.0019 | 112.5421
6 | 0.8024 | 0.00709 | 0.0043 | 113.1735
6.5 | 0.8748 | 0.00835 | 0.0062 | 104.7665
8 | 0.9272 | 0.03323 | 0.0209 | 27.9025
8.5 | 0.8975 | 0.04021 | 0.0276 | 22.3203
9 | 0.8589 | 0.04705 | 0.0318 | 18.255
9.5 | 0.8329 | 0.05852 | 0.0233 | 14.2327
10 | 0.8106 | 0.07066 | 0.0141 | 11.4718
10.5 | 0.8005 | 0.08582 | 0.002 | 9.3277
11 | 0.7885 | 0.09816 | -0.0054 | 8.0328
11.5 | 0.7787 | 0.10986 | -0.0118 | 7.0881
12 | 0.7714 | 0.12138 | -0.0177 | 6.3552
12.5 | 0.7645 | 0.13357 | -0.0239 | 5.7236
13 | 0.7659 | 0.14426 | -0.0291 | 5.3092
13.5 | 0.7665 | 0.15602 | -0.0349 | 4.9128
14 | 0.7714 | 0.16706 | -0.0403 | 4.6175
14.5 | 0.7822 | 0.17694 | -0.0452 | 4.4207
15 | 0.7907 | 0.18848 | -0.0509 | 4.1951
15.5 | 0.8064 | 0.19742 | -0.0556 | 4.0847
16 | 0.8218 | 0.20687 | -0.0605 | 3.9725
16.5 | 0.8384 | 0.21632 | -0.0655 | 3.8757
17 | 0.8545 | 0.22664 | -0.0708 | 3.7703
17.5 | 0.8715 | 0.23717 | -0.0763 | 3.6746
18 | 0.8912 | 0.24576 | -0.0812 | 3.6263
18.5 | 0.9097 | 0.25612 | -0.0867 | 3.5519
19 | 0.9298 | 0.26453 | -0.0918 | 3.5149
19.5 | 0.9498 | 0.27339 | -0.097 | 3.4742